## index
index | Re | Mach | Datasource
1 | 50000 | 0 | JavaFoil+Calcfoil stall+Eppler ext transition
2 | 50000 | 0 | XFOIL ncrit=9
3 | 50000 | 0.1 | JavaFoil+Calcfoil stall+Eppler ext transition
4 | 50000 | 0.1 | XFOIL ncrit=9
5 | 50000 | 0.25 | JavaFoil+Calcfoil stall+Eppler ext transition
6 | 50000 | 0.25 | XFOIL ncrit=9
7 | 50000 | 0.5 | JavaFoil+Calcfoil stall+Eppler ext transition
8 | 50000 | 0.5 | XFOIL ncrit=9
9 | 100000 | 0 | JavaFoil+Calcfoil stall+Eppler ext transition
10 | 100000 | 0 | XFOIL ncrit=9
11 | 100000 | 0.1 | JavaFoil+Calcfoil stall+Eppler ext transition
12 | 100000 | 0.1 | XFOIL ncrit=9
13 | 100000 | 0.25 | JavaFoil+Calcfoil stall+Eppler ext transition
14 | 100000 | 0.25 | XFOIL ncrit=9
15 | 100000 | 0.5 | JavaFoil+Calcfoil stall+Eppler ext transition
16 | 100000 | 0.5 | XFOIL ncrit=9
17 | 250000 | 0 | JavaFoil+Calcfoil stall+Eppler ext transition
18 | 250000 | 0 | XFOIL ncrit=9
19 | 250000 | 0.1 | JavaFoil+Calcfoil stall+Eppler ext transition
20 | 250000 | 0.1 | XFOIL ncrit=9
21 | 250000 | 0.25 | JavaFoil+Calcfoil stall+Eppler ext transition
22 | 250000 | 0.25 | XFOIL ncrit=9
23 | 250000 | 0.5 | JavaFoil+Calcfoil stall+Eppler ext transition
24 | 250000 | 0.5 | XFOIL ncrit=9
25 | 500000 | 0 | JavaFoil+Calcfoil stall+Eppler ext transition
26 | 500000 | 0 | XFOIL ncrit=9
27 | 500000 | 0.1 | JavaFoil+Calcfoil stall+Eppler ext transition
28 | 500000 | 0.1 | XFOIL ncrit=9
29 | 500000 | 0.25 | JavaFoil+Calcfoil stall+Eppler ext transition
30 | 500000 | 0.25 | XFOIL ncrit=9
31 | 500000 | 0.5 | JavaFoil+Calcfoil stall+Eppler ext transition
32 | 500000 | 0.5 | XFOIL ncrit=9
33 | 750000 | 0 | JavaFoil+Calcfoil stall+Eppler ext transition
34 | 750000 | 0 | XFOIL ncrit=9
35 | 750000 | 0.1 | JavaFoil+Calcfoil stall+Eppler ext transition
36 | 750000 | 0.1 | XFOIL ncrit=9
37 | 750000 | 0.25 | JavaFoil+Calcfoil stall+Eppler ext transition
38 | 750000 | 0.25 | XFOIL ncrit=9
39 | 750000 | 0.5 | JavaFoil+Calcfoil stall+Eppler ext transition
40 | 750000 | 0.5 | XFOIL ncrit=9
41 | 1000000 | 0 | JavaFoil+Calcfoil stall+Eppler ext transition
42 | 1000000 | 0 | XFOIL ncrit=9
43 | 1000000 | 0.1 | JavaFoil+Calcfoil stall+Eppler ext transition
44 | 1000000 | 0.1 | XFOIL ncrit=9
45 | 1000000 | 0.25 | JavaFoil+Calcfoil stall+Eppler ext transition
46 | 1000000 | 0.25 | XFOIL ncrit=9
47 | 1000000 | 0.5 | JavaFoil+Calcfoil stall+Eppler ext transition
48 | 1000000 | 0.5 | XFOIL ncrit=9
49 | 2000000 | 0 | JavaFoil+Calcfoil stall+Eppler ext transition
50 | 2000000 | 0 | XFOIL ncrit=9
51 | 2000000 | 0.1 | JavaFoil+Calcfoil stall+Eppler ext transition
52 | 2000000 | 0.1 | XFOIL ncrit=9
53 | 2000000 | 0.25 | JavaFoil+Calcfoil stall+Eppler ext transition
54 | 2000000 | 0.25 | XFOIL ncrit=9
55 | 2000000 | 0.5 | JavaFoil+Calcfoil stall+Eppler ext transition
56 | 2000000 | 0.5 | XFOIL ncrit=9
57 | 3000000 | 0 | JavaFoil+Calcfoil stall+Eppler ext transition
58 | 3000000 | 0 | XFOIL ncrit=9
59 | 3000000 | 0.1 | JavaFoil+Calcfoil stall+Eppler ext transition
60 | 3000000 | 0.1 | XFOIL ncrit=9
61 | 3000000 | 0.25 | JavaFoil+Calcfoil stall+Eppler ext transition
62 | 3000000 | 0.25 | XFOIL ncrit=9
63 | 3000000 | 0.5 | JavaFoil+Calcfoil stall+Eppler ext transition
64 | 3000000 | 0.5 | XFOIL ncrit=9
65 | 4000000 | 0 | JavaFoil+Calcfoil stall+Eppler ext transition
66 | 4000000 | 0 | XFOIL ncrit=9
67 | 4000000 | 0.1 | JavaFoil+Calcfoil stall+Eppler ext transition
68 | 4000000 | 0.1 | XFOIL ncrit=9
69 | 4000000 | 0.25 | JavaFoil+Calcfoil stall+Eppler ext transition
70 | 4000000 | 0.25 | XFOIL ncrit=9
71 | 4000000 | 0.5 | JavaFoil+Calcfoil stall+Eppler ext transition
72 | 4000000 | 0.5 | XFOIL ncrit=9
73 | 5000000 | 0 | JavaFoil+Calcfoil stall+Eppler ext transition
74 | 5000000 | 0 | XFOIL ncrit=9
75 | 5000000 | 0.1 | JavaFoil+Calcfoil stall+Eppler ext transition
76 | 5000000 | 0.1 | XFOIL ncrit=9
77 | 5000000 | 0.25 | JavaFoil+Calcfoil stall+Eppler ext transition
78 | 5000000 | 0.25 | XFOIL ncrit=9
79 | 5000000 | 0.5 | JavaFoil+Calcfoil stall+Eppler ext transition
80 | 5000000 | 0.5 | XFOIL ncrit=9
81 | 6000000 | 0 | JavaFoil+Calcfoil stall+Eppler ext transition
82 | 6000000 | 0 | XFOIL ncrit=9
83 | 6000000 | 0.1 | JavaFoil+Calcfoil stall+Eppler ext transition
84 | 6000000 | 0.1 | XFOIL ncrit=9
85 | 6000000 | 0.25 | JavaFoil+Calcfoil stall+Eppler ext transition
86 | 6000000 | 0.25 | XFOIL ncrit=9
87 | 6000000 | 0.5 | JavaFoil+Calcfoil stall+Eppler ext transition
88 | 6000000 | 0.5 | XFOIL ncrit=9
89 | 7000000 | 0 | JavaFoil+Calcfoil stall+Eppler ext transition
90 | 7000000 | 0 | XFOIL ncrit=9
91 | 7000000 | 0.1 | JavaFoil+Calcfoil stall+Eppler ext transition
92 | 7000000 | 0.1 | XFOIL ncrit=9
93 | 7000000 | 0.25 | JavaFoil+Calcfoil stall+Eppler ext transition
94 | 7000000 | 0.25 | XFOIL ncrit=9
95 | 7000000 | 0.5 | JavaFoil+Calcfoil stall+Eppler ext transition
96 | 7000000 | 0.5 | XFOIL ncrit=9
97 | 8000000 | 0 | JavaFoil+Calcfoil stall+Eppler ext transition
98 | 8000000 | 0 | XFOIL ncrit=9
99 | 8000000 | 0.1 | JavaFoil+Calcfoil stall+Eppler ext transition
100 | 8000000 | 0.1 | XFOIL ncrit=9
101 | 8000000 | 0.25 | JavaFoil+Calcfoil stall+Eppler ext transition
102 | 8000000 | 0.25 | XFOIL ncrit=9
103 | 8000000 | 0.5 | JavaFoil+Calcfoil stall+Eppler ext transition
104 | 8000000 | 0.5 | XFOIL ncrit=9
105 | 10000000 | 0 | JavaFoil+Calcfoil stall+Eppler ext transition
106 | 10000000 | 0 | XFOIL ncrit=9
107 | 10000000 | 0.1 | JavaFoil+Calcfoil stall+Eppler ext transition
108 | 10000000 | 0.1 | XFOIL ncrit=9
109 | 10000000 | 0.25 | JavaFoil+Calcfoil stall+Eppler ext transition
110 | 10000000 | 0.25 | XFOIL ncrit=9
111 | 10000000 | 0.5 | JavaFoil+Calcfoil stall+Eppler ext transition
112 | 10000000 | 0.5 | XFOIL ncrit=9
113 | 12000000 | 0 | JavaFoil+Calcfoil stall+Eppler ext transition
114 | 12000000 | 0 | XFOIL ncrit=9
115 | 12000000 | 0.1 | JavaFoil+Calcfoil stall+Eppler ext transition
116 | 12000000 | 0.1 | XFOIL ncrit=9
117 | 12000000 | 0.25 | JavaFoil+Calcfoil stall+Eppler ext transition
118 | 12000000 | 0.25 | XFOIL ncrit=9
119 | 12000000 | 0.5 | JavaFoil+Calcfoil stall+Eppler ext transition
120 | 12000000 | 0.5 | XFOIL ncrit=9
121 | 14000000 | 0 | JavaFoil+Calcfoil stall+Eppler ext transition
122 | 14000000 | 0 | XFOIL ncrit=9
123 | 14000000 | 0.1 | JavaFoil+Calcfoil stall+Eppler ext transition
124 | 14000000 | 0.1 | XFOIL ncrit=9
125 | 14000000 | 0.25 | JavaFoil+Calcfoil stall+Eppler ext transition
126 | 14000000 | 0.25 | XFOIL ncrit=9
127 | 14000000 | 0.5 | JavaFoil+Calcfoil stall+Eppler ext transition
128 | 14000000 | 0.5 | XFOIL ncrit=9
129 | 16000000 | 0 | JavaFoil+Calcfoil stall+Eppler ext transition
130 | 16000000 | 0 | XFOIL ncrit=9
131 | 16000000 | 0.1 | JavaFoil+Calcfoil stall+Eppler ext transition
132 | 16000000 | 0.1 | XFOIL ncrit=9
133 | 16000000 | 0.25 | JavaFoil+Calcfoil stall+Eppler ext transition
134 | 16000000 | 0.25 | XFOIL ncrit=9
135 | 16000000 | 0.5 | JavaFoil+Calcfoil stall+Eppler ext transition
136 | 16000000 | 0.5 | XFOIL ncrit=9
137 | 18000000 | 0 | JavaFoil+Calcfoil stall+Eppler ext transition
138 | 18000000 | 0 | XFOIL ncrit=9
139 | 18000000 | 0.1 | JavaFoil+Calcfoil stall+Eppler ext transition
140 | 18000000 | 0.1 | XFOIL ncrit=9
141 | 18000000 | 0.25 | JavaFoil+Calcfoil stall+Eppler ext transition
142 | 18000000 | 0.25 | XFOIL ncrit=9
143 | 18000000 | 0.5 | JavaFoil+Calcfoil stall+Eppler ext transition
144 | 18000000 | 0.5 | XFOIL ncrit=9
145 | 20000000 | 0 | JavaFoil+Calcfoil stall+Eppler ext transition
146 | 20000000 | 0 | XFOIL ncrit=9
147 | 20000000 | 0.1 | JavaFoil+Calcfoil stall+Eppler ext transition
148 | 20000000 | 0.1 | XFOIL ncrit=9
149 | 20000000 | 0.25 | JavaFoil+Calcfoil stall+Eppler ext transition
150 | 20000000 | 0.25 | XFOIL ncrit=9
151 | 20000000 | 0.5 | JavaFoil+Calcfoil stall+Eppler ext transition
152 | 20000000 | 0.5 | XFOIL ncrit=9

## 1. Re 50k Mach 0.00 (1)
BIGFOIL.COM POLAR EXPORT
NACA63-714 a=0.8
NACA63-714 a=0.8 |  |  |  | Cl Max: | 1.528 | at alpha= | 8.5 | deg
JavaFoil+Calcfoil stall+Eppler ext transition |  |  |  | L/D Max: | 46.46 | at alpha= | 5.5 | deg
Re: | 50000 |  |  | Cd Min: | 0.01855 | at alpha= | -3 | deg
Mach: | 0 |  |  | Cl=0 at alpha= | -5.4479 | deg
|  |  |  | @ Cl=0.1, Cd= | 0.044667
|  |  |  | @ Cl=0.4, Cd= | 0.019722
|  |  |  | @ Cl=0.6, Cd= | 0.02026
alpha (deg) | Cl | Cd | Cm | Cl/Cd
-20 | -0.474 | 0.35787 | -0.032 | -1.325
-19.5 | -0.487 | 0.31903 | -0.032 | -1.526
-19 | -0.499 | 0.3026 | -0.033 | -1.65
-18.5 | -0.511 | 0.2792 | -0.032 | -1.83
-18 | -0.522 | 0.27748 | -0.031 | -1.88
-17.5 | -0.531 | 0.25402 | -0.031 | -2.092
-17 | -0.54 | 0.2408 | -0.031 | -2.242
-16.5 | -0.547 | 0.21198 | -0.033 | -2.579
-16 | -0.552 | 0.20838 | -0.032 | -2.647
-15.5 | -0.555 | 0.19178 | -0.032 | -2.891
-15 | -0.555 | 0.17087 | -0.034 | -3.248
-14.5 | -0.553 | 0.16149 | -0.035 | -3.423
-14 | -0.548 | 0.15431 | -0.034 | -3.549
-13.5 | -0.54 | 0.1424 | -0.034 | -3.789
-13 | -0.529 | 0.12995 | -0.041 | -4.068
-12.5 | -0.514 | 0.12359 | -0.041 | -4.156
-12 | -0.496 | 0.11135 | -0.046 | -4.454
-11.5 | -0.474 | 0.10316 | -0.047 | -4.598
-11 | -0.449 | 0.09592 | -0.048 | -4.683
-10.5 | -0.42 | 0.0918 | -0.047 | -4.58
-10 | -0.389 | 0.08686 | -0.048 | -4.476
-9.5 | -0.354 | 0.08091 | -0.049 | -4.377
-9 | -0.317 | 0.07573 | -0.049 | -4.184
-8.5 | -0.277 | 0.07111 | -0.049 | -3.897
-8 | -0.235 | 0.06639 | -0.05 | -3.545
-7.5 | -0.192 | 0.06236 | -0.051 | -3.074
-7 | -0.147 | 0.05823 | -0.052 | -2.518
-6.5 | -0.1 | 0.05546 | -0.052 | -1.806
-6 | -0.053 | 0.05207 | -0.054 | -1.016
-5.5 | -0.005 | 0.0493 | -0.055 | -0.104
-5 | 0.043 | 0.0469 | -0.056 | 0.918
-4.5 | 0.092 | 0.04494 | -0.058 | 2.039
-4 | 0.141 | 0.04327 | -0.06 | 3.247
-3.5 | 0.19 | 0.04129 | -0.065 | 4.603
-3 | 0.296 | 0.01855 | -0.124 | 15.96
-2.5 | 0.334 | 0.02098 | -0.115 | 15.92
-2 | 0.393 | 0.01968 | -0.116 | 19.967
-1.5 | 0.451 | 0.02003 | -0.117 | 22.532
-1 | 0.51 | 0.01999 | -0.118 | 25.516
-0.5 | 0.569 | 0.02043 | -0.119 | 27.869
0 | 0.64 | 0.02004 | -0.12 | 31.957
0.5 | 0.698 | 0.02035 | -0.12 | 34.322
1 | 0.756 | 0.0211 | -0.121 | 35.846
1.5 | 0.814 | 0.02095 | -0.128 | 38.856
2 | 0.872 | 0.02148 | -0.128 | 40.59
2.5 | 0.925 | 0.02199 | -0.128 | 42.064
3 | 0.981 | 0.0226 | -0.129 | 43.412
3.5 | 1.037 | 0.02328 | -0.129 | 44.55
4 | 1.092 | 0.024 | -0.129 | 45.509
4.5 | 1.147 | 0.02491 | -0.13 | 46.025
5 | 1.198 | 0.02581 | -0.13 | 46.403
5.5 | 1.247 | 0.02684 | -0.13 | 46.46
6 | 1.294 | 0.02801 | -0.13 | 46.213
6.5 | 1.34 | 0.02926 | -0.13 | 45.787
7 | 1.383 | 0.03061 | -0.13 | 45.191
7.5 | 1.452 | 0.03443 | -0.133 | 42.175
8 | 1.493 | 0.036 | -0.133 | 41.469
8.5 | 1.528 | 0.03775 | -0.133 | 40.472
9 | 1.305 | 0.06763 | -0.064 | 19.297
9.5 | 1.327 | 0.07289 | -0.059 | 18.211
10 | 1.347 | 0.07812 | -0.058 | 17.246
10.5 | 1.361 | 0.08382 | -0.056 | 16.243
11 | 1.369 | 0.0905 | -0.054 | 15.126
11.5 | 1.371 | 0.09763 | -0.052 | 14.045
12 | 1.368 | 0.10576 | -0.05 | 12.939
12.5 | 1.361 | 0.11466 | -0.05 | 11.868
13 | 1.348 | 0.12164 | -0.048 | 11.081
13.5 | 1.331 | 0.13195 | -0.047 | 10.084

## 2. Re 50k Mach 0.00 (2)
BIGFOIL.COM POLAR EXPORT
NACA63-714 a=0.8
NACA63-714 a=0.8 |  |  |  | Cl Max: | 1.4704 | at alpha= | 13.5 | deg
XFOIL ncrit=9 |  |  |  | L/D Max: | 24.5796 | at alpha= | 11.5 | deg
Re: | 50000 |  |  | Cd Min: | 0.23295 | at alpha= | 18.5 | deg
Mach: | 0 |  |  | Cl=0 at alpha= | 0.98756 | deg
|  |  |  | @ Cl=0.1, Cd= | 0.046563
|  |  |  | @ Cl=0.4, Cd= | 0.067692
|  |  |  | @ Cl=0.6, Cd= | 0.089166
alpha (deg) | Cl | Cd | Cm | Cl/Cd
-10 | -0.3353 | 0.12998 | -0.0297 | -2.5796
-9.5 | -0.3439 | 0.12618 | -0.0264 | -2.7255
-9 | -0.3544 | 0.12277 | -0.0228 | -2.8867
-8.5 | -0.3676 | 0.11957 | -0.019 | -3.0743
-8 | -0.3849 | 0.11663 | -0.0151 | -3.3002
-7.5 | -0.4125 | 0.1145 | -0.0106 | -3.6026
-7 | -0.4101 | 0.10937 | -0.0065 | -3.7497
-6.5 | -0.4258 | 0.10664 | -0.0012 | -3.9929
-6 | -0.4275 | 0.10225 | 0.0035 | -4.1809
-5.5 | -0.4733 | 0.1013 | 0.0114 | -4.6723
-5 | -0.4904 | 0.06329 | -0.0502 | -7.7485
-4.5 | -0.4218 | 0.05031 | -0.065 | -8.384
-4 | -0.3639 | 0.04459 | -0.0703 | -8.161
-3.5 | -0.3102 | 0.04125 | -0.0727 | -7.52
-3 | -0.2624 | 0.0392 | -0.0733 | -6.6939
-2.5 | -0.2173 | 0.038 | -0.0728 | -5.7184
-2 | -0.1715 | 0.03725 | -0.0726 | -4.604
-1.5 | -0.134 | 0.03694 | -0.0675 | -3.6275
-1 | -0.1291 | 0.03861 | -0.0557 | -3.3437
-0.5 | -0.1218 | 0.03888 | -0.0455 | -3.1327
0 | -0.1148 | 0.03746 | -0.0368 | -3.0646
0.5 | -0.0588 | 0.03895 | -0.0437 | -1.5096
1 | 0.0015 | 0.04141 | -0.0508 | 0.036223
1.5 | 0.0562 | 0.04405 | -0.0565 | 1.2758
2 | 0.1186 | 0.04763 | -0.0634 | 2.49
2.5 | 0.1899 | 0.05201 | -0.0717 | 3.6512
3 | 0.2602 | 0.05701 | -0.0792 | 4.5641
3.5 | 0.3056 | 0.06002 | -0.0823 | 5.0916
4 | 0.3596 | 0.06418 | -0.0867 | 5.603
4.5 | 0.4139 | 0.0689 | -0.091 | 6.0073
5 | 0.4511 | 0.07254 | -0.0926 | 6.2186
5.5 | 0.4866 | 0.07608 | -0.094 | 6.3959
6.5 | 0.5667 | 0.08509 | -0.0983 | 6.66
7.5 | 0.6421 | 0.09432 | -0.1019 | 6.8077
8 | 0.6744 | 0.09914 | -0.1031 | 6.8025
8.5 | 0.7096 | 0.10416 | -0.1044 | 6.8126
9 | 0.833 | 0.10039 | -0.1029 | 8.2976
9.5 | 0.901 | 0.10129 | -0.1023 | 8.8953
10 | 0.9314 | 0.10406 | -0.1006 | 8.9506
10.5 | 0.9904 | 0.1036 | -0.0981 | 9.5598
11 | 1.0856 | 0.09589 | -0.0924 | 11.3213
11.5 | 1.33 | 0.05411 | -0.0728 | 24.5796
12 | 1.3243 | 0.05945 | -0.0671 | 22.2759
12.5 | 1.3687 | 0.06368 | -0.0641 | 21.4934
13 | 1.432 | 0.06885 | -0.0633 | 20.7988
13.5 | 1.4704 | 0.07614 | -0.0622 | 19.3118
14 | 1.4357 | 0.08502 | -0.059 | 16.8866
14.5 | 1.3923 | 0.09584 | -0.0581 | 14.5273
15 | 1.3348 | 0.10939 | -0.0605 | 12.2022
15.5 | 1.2732 | 0.12614 | -0.0671 | 10.0935
17 | 0.7899 | 0.21125 | -0.113 | 3.7392
17.5 | 0.7938 | 0.21804 | -0.1158 | 3.6406
18 | 0.7991 | 0.22529 | -0.1186 | 3.547
18.5 | 0.8081 | 0.23295 | -0.1211 | 3.469

## 3. Re 50k Mach 0.10 (1)
BIGFOIL.COM POLAR EXPORT
NACA63-714 a=0.8
NACA63-714 a=0.8 |  |  |  | Cl Max: | 1.532 | at alpha= | 8.5 | deg
JavaFoil+Calcfoil stall+Eppler ext transition |  |  |  | L/D Max: | 46.296 | at alpha= | 5.5 | deg
Re: | 50000 |  |  | Cd Min: | 0.01858 | at alpha= | -3 | deg
Mach: | 0.1 |  |  | Cl=0 at alpha= | -5.4479 | deg
|  |  |  | @ Cl=0.1, Cd= | 0.044792
|  |  |  | @ Cl=0.4, Cd= | 0.019837
|  |  |  | @ Cl=0.6, Cd= | 0.020368
alpha (deg) | Cl | Cd | Cm | Cl/Cd
-19.5 | -0.442 | 0.34602 | -0.033 | -1.276
-19 | -0.457 | 0.32119 | -0.033 | -1.422
-18.5 | -0.471 | 0.29578 | -0.033 | -1.593
-18 | -0.485 | 0.28994 | -0.031 | -1.672
-17.5 | -0.497 | 0.26822 | -0.031 | -1.854
-17 | -0.509 | 0.25411 | -0.031 | -2.002
-16.5 | -0.519 | 0.22551 | -0.033 | -2.3
-16 | -0.527 | 0.21502 | -0.031 | -2.45
-15.5 | -0.533 | 0.19731 | -0.032 | -2.699
-15 | -0.536 | 0.17829 | -0.034 | -3.007
-14.5 | -0.537 | 0.16967 | -0.033 | -3.163
-14 | -0.534 | 0.15724 | -0.033 | -3.398
-13.5 | -0.529 | 0.14474 | -0.034 | -3.652
-13 | -0.52 | 0.13307 | -0.041 | -3.907
-12.5 | -0.507 | 0.12405 | -0.045 | -4.091
-12 | -0.491 | 0.11294 | -0.046 | -4.348
-11.5 | -0.471 | 0.10641 | -0.047 | -4.424
-11 | -0.447 | 0.09854 | -0.048 | -4.535
-10.5 | -0.419 | 0.09361 | -0.048 | -4.479
-10 | -0.388 | 0.08703 | -0.048 | -4.461
-9.5 | -0.354 | 0.08089 | -0.048 | -4.379
-9 | -0.317 | 0.07569 | -0.049 | -4.192
-8.5 | -0.278 | 0.07194 | -0.05 | -3.861
-8 | -0.236 | 0.06671 | -0.05 | -3.539
-7.5 | -0.192 | 0.0629 | -0.051 | -3.059
-7 | -0.147 | 0.05861 | -0.052 | -2.513
-6.5 | -0.101 | 0.05522 | -0.052 | -1.822
-6 | -0.053 | 0.05231 | -0.054 | -1.016
-5.5 | -0.005 | 0.04949 | -0.055 | -0.105
-5 | 0.043 | 0.04704 | -0.057 | 0.92
-4.5 | 0.092 | 0.04507 | -0.059 | 2.043
-4 | 0.141 | 0.04337 | -0.06 | 3.255
-3.5 | 0.191 | 0.04139 | -0.065 | 4.614
-3 | 0.298 | 0.01858 | -0.124 | 16.016
-2.5 | 0.335 | 0.02107 | -0.115 | 15.922
-2 | 0.395 | 0.01981 | -0.116 | 19.914
-1.5 | 0.453 | 0.02012 | -0.117 | 22.527
-1 | 0.512 | 0.02009 | -0.118 | 25.496
-0.5 | 0.572 | 0.02053 | -0.119 | 27.86
0 | 0.643 | 0.02012 | -0.12 | 31.978
0.5 | 0.702 | 0.02044 | -0.121 | 34.336
1 | 0.76 | 0.02117 | -0.122 | 35.902
1.5 | 0.818 | 0.02105 | -0.128 | 38.871
2 | 0.876 | 0.02157 | -0.129 | 40.602
2.5 | 0.929 | 0.02211 | -0.129 | 42.032
3 | 0.986 | 0.02274 | -0.129 | 43.358
3.5 | 1.042 | 0.02343 | -0.13 | 44.468
4 | 1.098 | 0.02418 | -0.13 | 45.405
4.5 | 1.152 | 0.02508 | -0.13 | 45.926
5 | 1.203 | 0.02598 | -0.13 | 46.29
5.5 | 1.252 | 0.02705 | -0.13 | 46.296
6 | 1.3 | 0.02827 | -0.13 | 45.978
6.5 | 1.344 | 0.0295 | -0.13 | 45.58
7 | 1.389 | 0.03089 | -0.13 | 44.956
7.5 | 1.458 | 0.03485 | -0.133 | 41.836
8 | 1.498 | 0.03636 | -0.134 | 41.199
8.5 | 1.532 | 0.03803 | -0.134 | 40.286
9 | 1.309 | 0.06802 | -0.065 | 19.241
9.5 | 1.33 | 0.07353 | -0.059 | 18.088
10 | 1.349 | 0.07884 | -0.057 | 17.109
10.5 | 1.361 | 0.08595 | -0.055 | 15.838
11 | 1.367 | 0.09169 | -0.054 | 14.909
11.5 | 1.367 | 0.09918 | -0.051 | 13.782
12 | 1.362 | 0.1073 | -0.051 | 12.689
12.5 | 1.351 | 0.11622 | -0.049 | 11.621
13 | 1.334 | 0.1237 | -0.047 | 10.785
13.5 | 1.313 | 0.13479 | -0.045 | 9.739

## 4. Re 50k Mach 0.10 (2)
BIGFOIL.COM POLAR EXPORT
NACA63-714 a=0.8
NACA63-714 a=0.8 |  |  |  | Cl Max: | 1.436 | at alpha= | 13.5 | deg
XFOIL ncrit=9 |  |  |  | L/D Max: | 24.0678 | at alpha= | 11.5 | deg
Re: | 50000 |  |  | Cd Min: | 0.25005 | at alpha= | 18.5 | deg
Mach: | 0.1 |  |  | Cl=0 at alpha= | 1.0135 | deg
|  |  |  | @ Cl=0.1, Cd= | 0.046856
|  |  |  | @ Cl=0.4, Cd= | 0.068018
|  |  |  | @ Cl=0.6, Cd= | 0.088938
alpha (deg) | Cl | Cd | Cm | Cl/Cd
-10 | -0.3351 | 0.13063 | -0.0297 | -2.5653
-9.5 | -0.3429 | 0.12676 | -0.0264 | -2.7051
-9 | -0.3539 | 0.12339 | -0.0228 | -2.8681
-8.5 | -0.3677 | 0.12024 | -0.0191 | -3.0581
-8 | -0.3859 | 0.11739 | -0.0151 | -3.2873
-7.5 | -0.4136 | 0.11528 | -0.0107 | -3.5878
-7 | -0.4044 | 0.1096 | -0.0067 | -3.6898
-6.5 | -0.4262 | 0.1073 | -0.0013 | -3.972
-6 | -0.4244 | 0.10265 | 0.0032 | -4.1344
-5.5 | -0.4728 | 0.10189 | 0.0112 | -4.6403
-5 | -0.4898 | 0.06323 | -0.0521 | -7.7463
-4.5 | -0.4293 | 0.05155 | -0.0639 | -8.3278
-4 | -0.3701 | 0.04529 | -0.0699 | -8.1718
-3.5 | -0.3155 | 0.04176 | -0.0726 | -7.5551
-3 | -0.2666 | 0.03956 | -0.0735 | -6.7391
-2.5 | -0.2209 | 0.03832 | -0.0732 | -5.7646
-2 | -0.1754 | 0.03756 | -0.0728 | -4.6699
-1.5 | -0.1319 | 0.03696 | -0.0694 | -3.5687
-1 | -0.1283 | 0.03879 | -0.0569 | -3.3076
-0.5 | -0.1214 | 0.03915 | -0.0465 | -3.1009
0 | -0.1144 | 0.03802 | -0.0371 | -3.0089
0.5 | -0.0625 | 0.03905 | -0.0433 | -1.6005
1 | -0.0015 | 0.04152 | -0.0505 | -0.036127
1.5 | 0.0539 | 0.04417 | -0.0564 | 1.2203
2 | 0.1198 | 0.04801 | -0.0639 | 2.4953
2.5 | 0.1914 | 0.05237 | -0.0722 | 3.6548
3 | 0.2562 | 0.05689 | -0.0788 | 4.5034
3.5 | 0.3066 | 0.06031 | -0.0828 | 5.0837
4 | 0.3626 | 0.06468 | -0.0874 | 5.6061
4.5 | 0.4166 | 0.0695 | -0.0916 | 5.9942
5 | 0.4476 | 0.07248 | -0.0923 | 6.1755
5.5 | 0.4887 | 0.07646 | -0.0945 | 6.3916
6 | 0.5412 | 0.08176 | -0.0983 | 6.6194
6.5 | 0.566 | 0.08527 | -0.0984 | 6.6377
7 | 0.6193 | 0.09102 | -0.1021 | 6.804
8 | 0.6795 | 0.09969 | -0.1037 | 6.8161
8.5 | 0.7194 | 0.10482 | -0.1054 | 6.8632
9 | 0.8358 | 0.10076 | -0.103 | 8.295
9.5 | 0.8889 | 0.10269 | -0.1022 | 8.6561
10 | 0.9457 | 0.10349 | -0.1007 | 9.1381
10.5 | 0.9799 | 0.10551 | -0.0984 | 9.2873
11 | 1.0443 | 0.10276 | -0.0943 | 10.1625
11.5 | 1.3271 | 0.05514 | -0.0717 | 24.0678
12 | 1.321 | 0.06094 | -0.0665 | 21.6771
12.5 | 1.366 | 0.06515 | -0.0635 | 20.967
13 | 1.4274 | 0.07047 | -0.0624 | 20.2554
13.5 | 1.436 | 0.07807 | -0.0602 | 18.3937
14 | 1.4246 | 0.08727 | -0.0585 | 16.3241
14.5 | 1.3773 | 0.09863 | -0.0583 | 13.9643
15 | 1.3208 | 0.11259 | -0.0615 | 11.7311
15.5 | 1.2643 | 0.12938 | -0.0686 | 9.772
16 | 1.0965 | 0.18257 | -0.104 | 6.0059
17 | 1.0507 | 0.23019 | -0.1347 | 4.5645
17.5 | 1.0463 | 0.23452 | -0.1408 | 4.4615
18 | 1.0595 | 0.24159 | -0.1446 | 4.3855
18.5 | 1.0788 | 0.25005 | -0.1477 | 4.3143

## 5. Re 50k Mach 0.25 (1)
BIGFOIL.COM POLAR EXPORT
NACA63-714 a=0.8
NACA63-714 a=0.8 |  |  |  | Cl Max: | 1.525 | at alpha= | 8 | deg
JavaFoil+Calcfoil stall+Eppler ext transition |  |  |  | L/D Max: | 45.473 | at alpha= | 5 | deg
Re: | 50000 |  |  | Cd Min: | 0.01887 | at alpha= | -3 | deg
Mach: | 0.25 |  |  | Cl=0 at alpha= | -5.449 | deg
|  |  |  | @ Cl=0.1, Cd= | 0.045376
|  |  |  | @ Cl=0.4, Cd= | 0.021365
|  |  |  | @ Cl=0.6, Cd= | 0.020599
alpha (deg) | Cl | Cd | Cm | Cl/Cd
-17.5 | -0.13 | 0.37594 | -0.037 | -0.345
-17 | -0.201 | 0.34469 | -0.036 | -0.584
-16.5 | -0.251 | 0.47716 | -0.035 | -0.527
-16 | -0.294 | 0.38817 | -0.034 | -0.757
-15.5 | -0.331 | 0.30007 | -0.035 | -1.104
-15 | -0.364 | 0.25712 | -0.034 | -1.416
-14.5 | -0.392 | 0.23838 | -0.033 | -1.643
-14 | -0.414 | 0.21275 | -0.033 | -1.948
-13.5 | -0.431 | 0.17458 | -0.034 | -2.472
-13 | -0.443 | 0.16065 | -0.035 | -2.755
-12.5 | -0.448 | 0.14838 | -0.034 | -3.017
-12 | -0.446 | 0.12852 | -0.036 | -3.474
-11.5 | -0.439 | 0.11875 | -0.042 | -3.699
-11 | -0.426 | 0.11055 | -0.044 | -3.851
-10.5 | -0.407 | 0.09727 | -0.049 | -4.182
-10 | -0.382 | 0.09057 | -0.05 | -4.218
-9.5 | -0.352 | 0.08674 | -0.049 | -4.06
-9 | -0.318 | 0.07976 | -0.05 | -3.989
-8.5 | -0.28 | 0.07519 | -0.051 | -3.73
-8 | -0.24 | 0.06915 | -0.052 | -3.464
-7.5 | -0.196 | 0.06402 | -0.052 | -3.062
-7 | -0.15 | 0.05999 | -0.053 | -2.507
-6.5 | -0.103 | 0.0565 | -0.054 | -1.822
-6 | -0.054 | 0.05299 | -0.055 | -1.027
-5.5 | -0.005 | 0.05012 | -0.056 | -0.106
-5 | 0.044 | 0.04759 | -0.058 | 0.933
-4.5 | 0.095 | 0.04555 | -0.06 | 2.075
-4 | 0.145 | 0.04381 | -0.061 | 3.309
-3.5 | 0.196 | 0.04194 | -0.065 | 4.672
-3 | 0.306 | 0.01887 | -0.128 | 16.197
-2.5 | 0.344 | 0.02158 | -0.118 | 15.925
-2 | 0.404 | 0.02135 | -0.119 | 18.939
-1.5 | 0.465 | 0.02024 | -0.12 | 22.946
-1 | 0.525 | 0.02068 | -0.121 | 25.371
-0.5 | 0.586 | 0.0207 | -0.122 | 28.292
0 | 0.661 | 0.02016 | -0.123 | 32.771
0.5 | 0.721 | 0.02093 | -0.124 | 34.424
1 | 0.78 | 0.02134 | -0.125 | 36.574
1.5 | 0.84 | 0.0221 | -0.125 | 38.004
2 | 0.899 | 0.02214 | -0.132 | 40.626
2.5 | 0.953 | 0.02275 | -0.132 | 41.908
3 | 1.011 | 0.02344 | -0.133 | 43.143
3.5 | 1.069 | 0.0242 | -0.133 | 44.183
4 | 1.126 | 0.02499 | -0.133 | 45.048
4.5 | 1.179 | 0.02601 | -0.133 | 45.337
5 | 1.231 | 0.02707 | -0.133 | 45.473
5.5 | 1.281 | 0.02827 | -0.133 | 45.309
6 | 1.328 | 0.02957 | -0.133 | 44.921
6.5 | 1.374 | 0.031 | -0.133 | 44.321
7 | 1.445 | 0.03496 | -0.137 | 41.335
7.5 | 1.487 | 0.03659 | -0.137 | 40.65
8 | 1.525 | 0.03853 | -0.137 | 39.584
8.5 | 1.303 | 0.06586 | -0.066 | 19.787
9 | 1.324 | 0.07078 | -0.063 | 18.711
9.5 | 1.34 | 0.07694 | -0.059 | 17.422
10 | 1.351 | 0.08314 | -0.057 | 16.252
10.5 | 1.352 | 0.08942 | -0.053 | 15.123
11 | 1.343 | 0.0991 | -0.053 | 13.553
11.5 | 1.325 | 0.10716 | -0.051 | 12.362
12 | 1.297 | 0.11775 | -0.048 | 11.014
12.5 | 1.26 | 0.13057 | -0.045 | 9.647
13 | 1.213 | 0.14227 | -0.041 | 8.527

## 6. Re 50k Mach 0.25 (2)
BIGFOIL.COM POLAR EXPORT
NACA63-714 a=0.8
NACA63-714 a=0.8 |  |  |  | Cl Max: | 1.3604 | at alpha= | 13 | deg
XFOIL ncrit=9 |  |  |  | L/D Max: | 20.8557 | at alpha= | 11.5 | deg
Re: | 50000 |  |  | Cd Min: | 0.2475 | at alpha= | 18 | deg
Mach: | 0.25 |  |  | Cl=0 at alpha= | 1.1582 | deg
|  |  |  | @ Cl=0.1, Cd= | 0.048215
|  |  |  | @ Cl=0.4, Cd= | 0.069323
|  |  |  | @ Cl=0.6, Cd= | 0.090196
alpha (deg) | Cl | Cd | Cm | Cl/Cd
-9.5 | -0.3419 | 0.13023 | -0.0265 | -2.6254
-9 | -0.3557 | 0.12717 | -0.023 | -2.797
-8.5 | -0.3726 | 0.12433 | -0.0193 | -2.9969
-8 | -0.3931 | 0.12172 | -0.0154 | -3.2295
-7.5 | -0.3968 | 0.11693 | -0.0115 | -3.3935
-7 | -0.3893 | 0.11192 | -0.0075 | -3.4784
-6.5 | -0.4282 | 0.1109 | -0.0018 | -3.8611
-6 | -0.4121 | 0.105 | 0.0019 | -3.9248
-5.5 | -0.4622 | 0.10434 | 0.0096 | -4.4297
-4.5 | -0.464 | 0.05814 | -0.0586 | -7.9807
-4 | -0.4065 | 0.04985 | -0.0666 | -8.1545
-3.5 | -0.347 | 0.04492 | -0.0718 | -7.7248
-3 | -0.2894 | 0.04189 | -0.0744 | -6.9086
-2.5 | -0.2409 | 0.04022 | -0.0748 | -5.9896
-2 | -0.195 | 0.03917 | -0.0742 | -4.9783
-1.5 | -0.1399 | 0.03837 | -0.0755 | -3.6461
-1 | -0.1238 | 0.03956 | -0.0641 | -3.1294
-0.5 | -0.1171 | 0.04066 | -0.0526 | -2.88
0 | -0.1139 | 0.04022 | -0.0412 | -2.8319
0.5 | -0.0835 | 0.03957 | -0.0407 | -2.1102
1 | -0.0187 | 0.0421 | -0.0488 | -0.44418
1.5 | 0.0404 | 0.04485 | -0.0553 | 0.90078
2 | 0.1185 | 0.04926 | -0.0652 | 2.4056
2.5 | 0.1917 | 0.05384 | -0.0737 | 3.5605
3 | 0.2557 | 0.05795 | -0.0801 | 4.4124
3.5 | 0.3209 | 0.06296 | -0.0864 | 5.0969
4 | 0.3603 | 0.06599 | -0.0884 | 5.4599
4.5 | 0.4058 | 0.06981 | -0.0912 | 5.8129
5 | 0.4563 | 0.07438 | -0.0947 | 6.1347
5.5 | 0.5059 | 0.0795 | -0.0981 | 6.3635
6 | 0.5329 | 0.08273 | -0.0983 | 6.4414
6.5 | 0.5881 | 0.08856 | -0.1023 | 6.6407
7 | 0.6153 | 0.0923 | -0.1026 | 6.6663
7.5 | 0.6471 | 0.09701 | -0.1037 | 6.6704
8 | 0.683 | 0.10209 | -0.1052 | 6.6902
8.5 | 0.7408 | 0.10769 | -0.1078 | 6.879
9 | 0.853 | 0.10281 | -0.1041 | 8.2969
9.5 | 0.8903 | 0.10593 | -0.103 | 8.4046
10 | 0.964 | 0.10574 | -0.1011 | 9.1167
10.5 | 0.9795 | 0.10972 | -0.0992 | 8.9273
11 | 1.0271 | 0.10965 | -0.0956 | 9.3671
11.5 | 1.3064 | 0.06264 | -0.0683 | 20.8557
12 | 1.318 | 0.06788 | -0.064 | 19.4166
12.5 | 1.3505 | 0.07348 | -0.0611 | 18.3792
13 | 1.3604 | 0.08147 | -0.0595 | 16.6982
13.5 | 1.3598 | 0.09041 | -0.0587 | 15.0404
14 | 1.3089 | 0.10382 | -0.0614 | 12.6074
14.5 | 1.2498 | 0.12069 | -0.0683 | 10.3555
16 | 1.0802 | 0.19845 | -0.1161 | 5.4432
17 | 1.0657 | 0.23584 | -0.1401 | 4.5187
17.5 | 1.063 | 0.24006 | -0.1465 | 4.4281
18 | 1.0781 | 0.2475 | -0.1504 | 4.356

## 7. Re 50k Mach 0.50 (1)
BIGFOIL.COM POLAR EXPORT
NACA63-714 a=0.8
NACA63-714 a=0.8 |  |  |  | Cl Max: | 1.549 | at alpha= | 7 | deg
JavaFoil+Calcfoil stall+Eppler ext transition |  |  |  | L/D Max: | 41.77 | at alpha= | 4.5 | deg
Re: | 50000 |  |  | Cd Min: | 0.02147 | at alpha= | 0 | deg
Mach: | 0.5 |  |  | Cl=0 at alpha= | -5.4455 | deg
|  |  |  | @ Cl=0.1, Cd= | 0.048137
|  |  |  | @ Cl=0.4, Cd= | 0.022722
|  |  |  | @ Cl=0.6, Cd= | 0.023673
alpha (deg) | Cl | Cd | Cm | Cl/Cd
-20 | -0.823 | 0.45218 | -0.068 | -1.819
-19.5 | -0.793 | 0.4237 | -0.066 | -1.872
-19 | -0.765 | 0.40713 | -0.065 | -1.878
-18.5 | -0.737 | 0.39582 | -0.065 | -1.861
-18 | -0.709 | 0.3958 | -0.065 | -1.79
-17.5 | -0.681 | 0.40838 | -0.066 | -1.667
-17 | -0.653 | 0.40384 | -0.066 | -1.616
-16.5 | -0.623 | 0.35645 | -0.063 | -1.748
-16 | -0.595 | 0.35101 | -0.062 | -1.694
-15.5 | -0.567 | 0.33876 | -0.062 | -1.673
-15 | -0.539 | 0.32462 | -0.063 | -1.66
-14.5 | -0.511 | 0.32264 | -0.063 | -1.583
-14 | -0.483 | 0.31543 | -0.064 | -1.53
-13.5 | -0.453 | 0.29849 | -0.059 | -1.518
-13 | -0.425 | 0.28837 | -0.059 | -1.474
-12.5 | -0.397 | 0.28731 | -0.059 | -1.381
-12 | -0.369 | 0.26413 | -0.06 | -1.396
-11.5 | -0.341 | 0.25705 | -0.06 | -1.325
-11 | -0.313 | 0.25375 | -0.06 | -1.232
-10.5 | -0.284 | 0.23735 | -0.054 | -1.196
-10 | -0.256 | 0.23443 | -0.054 | -1.09
-9.5 | -0.228 | 0.22976 | -0.054 | -0.99
-9 | -0.199 | 0.22724 | -0.055 | -0.878
-8.5 | -0.171 | 0.1594 | -0.04 | -1.072
-8 | -0.205 | 0.10089 | -0.039 | -2.036
-7.5 | -0.197 | 0.08282 | -0.056 | -2.374
-7 | -0.159 | 0.07232 | -0.057 | -2.197
-6.5 | -0.111 | 0.06431 | -0.058 | -1.726
-6 | -0.059 | 0.05897 | -0.059 | -1.007
-5.5 | -0.006 | 0.05415 | -0.06 | -0.108
-5 | 0.049 | 0.05056 | -0.062 | 0.97
-4.5 | 0.105 | 0.0479 | -0.064 | 2.188
-4 | 0.161 | 0.04587 | -0.066 | 3.514
-3.5 | 0.218 | 0.04415 | -0.068 | 4.937
-3 | 0.276 | 0.0423 | -0.074 | 6.514
-2.5 | 0.395 | 0.02261 | -0.136 | 17.453
-2 | 0.447 | 0.02378 | -0.13 | 18.804
-1.5 | 0.513 | 0.02369 | -0.131 | 21.67
-1 | 0.58 | 0.02364 | -0.133 | 24.543
-0.5 | 0.647 | 0.02375 | -0.134 | 27.262
0 | 0.736 | 0.02147 | -0.135 | 34.284
0.5 | 0.803 | 0.0221 | -0.136 | 36.322
1 | 0.869 | 0.02307 | -0.137 | 37.674
1.5 | 0.935 | 0.02411 | -0.137 | 38.792
2 | 1.001 | 0.02492 | -0.138 | 40.174
2.5 | 1.057 | 0.02624 | -0.139 | 40.284
3 | 1.119 | 0.02725 | -0.139 | 41.058
3.5 | 1.179 | 0.02873 | -0.14 | 41.045
4 | 1.239 | 0.03001 | -0.14 | 41.271
4.5 | 1.295 | 0.03101 | -0.146 | 41.77
5 | 1.348 | 0.0327 | -0.146 | 41.238
5.5 | 1.399 | 0.03453 | -0.146 | 40.51
6 | 1.444 | 0.03665 | -0.146 | 39.407
6.5 | 1.521 | 0.04207 | -0.151 | 36.154
7 | 1.549 | 0.04497 | -0.151 | 34.449
7.5 | 1.321 | 0.06521 | -0.069 | 20.254
8 | 1.316 | 0.07448 | -0.064 | 17.669
8.5 | 1.26 | 0.08711 | -0.057 | 14.459
9 | 0.995 | 0.11661 | -0.043 | 8.529
9.5 | 0.813 | 0.1897 | -0.053 | 4.285
10 | 0.839 | 0.21699 | -0.059 | 3.869
10.5 | 0.866 | 0.23896 | -0.061 | 3.623
11 | 0.892 | 0.24189 | -0.063 | 3.686
11.5 | 0.919 | 0.27829 | -0.071 | 3.303
12 | 0.945 | 0.28331 | -0.071 | 3.335

## 8. Re 50k Mach 0.50 (2)
BIGFOIL.COM POLAR EXPORT
NACA63-714 a=0.8
NACA63-714 a=0.8 |  |  |  | Cl Max: | 1.261 | at alpha= | 20 | deg
XFOIL ncrit=9 |  |  |  | L/D Max: | 7.5358 | at alpha= | 10 | deg
Re: | 50000 |  |  | Cd Min: | 0.31383 | at alpha= | 20 | deg
Mach: | 0.5 |  |  | Cl=0 at alpha= | 1.4448 | deg
|  |  |  | @ Cl=0.1, Cd= | 0.054705
|  |  |  | @ Cl=0.4, Cd= | 0.075255
|  |  |  | @ Cl=0.6, Cd= | 0.096381
alpha (deg) | Cl | Cd | Cm | Cl/Cd
-9.5 | -0.3294 | 0.14233 | -0.0268 | -2.3143
-9 | -0.3351 | 0.13842 | -0.0235 | -2.4209
-8.5 | -0.3423 | 0.13459 | -0.0203 | -2.5433
-8 | -0.3502 | 0.13078 | -0.017 | -2.6778
-7.5 | -0.3621 | 0.12743 | -0.0135 | -2.8416
-7 | -0.3925 | 0.12604 | -0.0092 | -3.1141
-6.5 | -0.3747 | 0.11923 | -0.006 | -3.1427
-6 | -0.3845 | 0.11539 | -0.0022 | -3.3322
-5.5 | -0.3967 | 0.11142 | 0.0016 | -3.5604
-5 | -0.4202 | 0.1079 | 0.0058 | -3.8943
-4.5 | -0.5274 | 0.09142 | -0.0213 | -5.769
-4 | -0.5201 | 0.08141 | -0.0275 | -6.3887
-3.5 | -0.4923 | 0.06787 | -0.0459 | -7.2536
-3 | -0.434 | 0.05772 | -0.0608 | -7.5191
-2.5 | -0.3586 | 0.05059 | -0.0724 | -7.0884
-2 | -0.2932 | 0.04713 | -0.077 | -6.2211
-1.5 | -0.2295 | 0.04523 | -0.0794 | -5.0741
-1 | -0.1713 | 0.04451 | -0.08 | -3.8486
-0.5 | -0.1002 | 0.04418 | -0.0829 | -2.268
0 | -0.0969 | 0.04643 | -0.0666 | -2.087
0.5 | -0.0912 | 0.04708 | -0.0532 | -1.9371
1 | -0.0895 | 0.0454 | -0.0411 | -1.9714
1.5 | 0.0111 | 0.04982 | -0.0557 | 0.2228
2 | 0.1112 | 0.05532 | -0.0694 | 2.0101
2.5 | 0.1781 | 0.0589 | -0.0766 | 3.0238
3 | 0.2478 | 0.06326 | -0.0838 | 3.9172
3.5 | 0.3192 | 0.06852 | -0.091 | 4.6585
4 | 0.3713 | 0.07276 | -0.0949 | 5.1031
4.5 | 0.4141 | 0.07648 | -0.0973 | 5.4145
5 | 0.4677 | 0.08133 | -0.101 | 5.7506
5.5 | 0.5158 | 0.08651 | -0.1041 | 5.9623
6 | 0.564 | 0.09147 | -0.1068 | 6.166
6.5 | 0.5961 | 0.09588 | -0.1077 | 6.2171
7 | 0.637 | 0.10113 | -0.1095 | 6.2988
7.5 | 0.735 | 0.10244 | -0.1097 | 7.1749
8 | 0.7813 | 0.10657 | -0.1098 | 7.3313
8.5 | 0.821 | 0.11098 | -0.1097 | 7.3977
9 | 0.8663 | 0.11528 | -0.1094 | 7.5147
9.5 | 0.8952 | 0.12012 | -0.1089 | 7.4525
10 | 0.9379 | 0.12446 | -0.1081 | 7.5358
10.5 | 0.9654 | 0.12953 | -0.1075 | 7.4531
11 | 0.9911 | 0.13482 | -0.107 | 7.3513
11.5 | 1.0218 | 0.13926 | -0.1056 | 7.3374
12 | 1.0493 | 0.14386 | -0.1043 | 7.2939
12.5 | 1.055 | 0.15265 | -0.1068 | 6.9112
13 | 1.0685 | 0.16117 | -0.1092 | 6.6296
13.5 | 1.0699 | 0.17291 | -0.115 | 6.1876
14 | 1.0794 | 0.18381 | -0.1201 | 5.8724
14.5 | 1.0802 | 0.19652 | -0.1279 | 5.4966
15 | 1.1013 | 0.20699 | -0.1319 | 5.3205
15.5 | 1.1102 | 0.21904 | -0.139 | 5.0685
16 | 1.1239 | 0.23312 | -0.1467 | 4.8211
16.5 | 1.1235 | 0.25209 | -0.1606 | 4.4567
17 | 1.1363 | 0.25896 | -0.1665 | 4.3879
17.5 | 1.1574 | 0.26923 | -0.1717 | 4.2989
18 | 1.1871 | 0.28166 | -0.175 | 4.2147
18.5 | 1.1975 | 0.28638 | -0.1819 | 4.1815
19 | 1.2178 | 0.29565 | -0.1874 | 4.1191
19.5 | 1.2468 | 0.3086 | -0.1908 | 4.0402
20 | 1.261 | 0.31383 | -0.1975 | 4.0181

## 9. Re 100k Mach 0.00 (1)
BIGFOIL.COM POLAR EXPORT
NACA63-714 a=0.8
NACA63-714 a=0.8 |  |  |  | Cl Max: | 1.591 | at alpha= | 9.5 | deg
JavaFoil+Calcfoil stall+Eppler ext transition |  |  |  | L/D Max: | 63.582 | at alpha= | 6 | deg
Re: | 100000 |  |  | Cd Min: | 0.0136 | at alpha= | -2.5 | deg
Mach: | 0 |  |  | Cl=0 at alpha= | -5.4479 | deg
|  |  |  | @ Cl=0.1, Cd= | 0.038179
|  |  |  | @ Cl=0.4, Cd= | 0.013683
|  |  |  | @ Cl=0.6, Cd= | 0.01421
alpha (deg) | Cl | Cd | Cm | Cl/Cd
-20 | -0.474 | 0.30309 | -0.033 | -1.564
-19.5 | -0.487 | 0.26519 | -0.033 | -1.836
-19 | -0.499 | 0.24874 | -0.034 | -2.007
-18.5 | -0.511 | 0.23328 | -0.034 | -2.191
-18 | -0.522 | 0.231 | -0.032 | -2.259
-17.5 | -0.531 | 0.2114 | -0.032 | -2.514
-17 | -0.54 | 0.2016 | -0.032 | -2.678
-16.5 | -0.547 | 0.18194 | -0.034 | -3.005
-16 | -0.552 | 0.17526 | -0.033 | -3.148
-15.5 | -0.555 | 0.16459 | -0.034 | -3.369
-15 | -0.555 | 0.14988 | -0.037 | -3.705
-14.5 | -0.553 | 0.14056 | -0.042 | -3.938
-14 | -0.548 | 0.13258 | -0.035 | -4.132
-13.5 | -0.54 | 0.12564 | -0.042 | -4.299
-13 | -0.529 | 0.11436 | -0.046 | -4.628
-12.5 | -0.514 | 0.10702 | -0.046 | -4.805
-12 | -0.496 | 0.10025 | -0.049 | -4.952
-11.5 | -0.475 | 0.09329 | -0.05 | -5.088
-11 | -0.45 | 0.08573 | -0.05 | -5.244
-10.5 | -0.42 | 0.08162 | -0.048 | -5.152
-10 | -0.389 | 0.07703 | -0.048 | -5.047
-9.5 | -0.354 | 0.07242 | -0.049 | -4.891
-9 | -0.317 | 0.06729 | -0.05 | -4.709
-8.5 | -0.277 | 0.064 | -0.05 | -4.331
-8 | -0.235 | 0.0595 | -0.051 | -3.956
-7.5 | -0.192 | 0.05622 | -0.052 | -3.411
-7 | -0.147 | 0.05297 | -0.053 | -2.77
-6.5 | -0.1 | 0.05003 | -0.053 | -2.003
-6 | -0.053 | 0.04723 | -0.055 | -1.121
-5.5 | -0.005 | 0.04476 | -0.057 | -0.115
-5 | 0.043 | 0.04257 | -0.059 | 1.012
-4.5 | 0.092 | 0.04071 | -0.06 | 2.252
-4 | 0.174 | 0.01477 | -0.124 | 11.81
-3.5 | 0.235 | 0.01472 | -0.124 | 15.98
-3 | 0.296 | 0.01467 | -0.125 | 20.19
-2.5 | 0.357 | 0.0136 | -0.125 | 26.243
-2 | 0.419 | 0.01372 | -0.126 | 30.511
-1.5 | 0.479 | 0.01386 | -0.126 | 34.569
-1 | 0.54 | 0.01401 | -0.127 | 38.526
-0.5 | 0.6 | 0.01421 | -0.127 | 42.231
0 | 0.646 | 0.0148 | -0.128 | 43.635
0.5 | 0.705 | 0.01507 | -0.128 | 46.75
1 | 0.763 | 0.01537 | -0.128 | 49.645
1.5 | 0.821 | 0.01567 | -0.129 | 52.423
2 | 0.879 | 0.01607 | -0.129 | 54.734
2.5 | 0.933 | 0.01646 | -0.13 | 56.677
3 | 0.99 | 0.01692 | -0.13 | 58.502
3.5 | 1.047 | 0.01741 | -0.13 | 60.114
4 | 1.103 | 0.01795 | -0.131 | 61.449
4.5 | 1.158 | 0.01859 | -0.131 | 62.282
5 | 1.211 | 0.01921 | -0.131 | 63.026
5.5 | 1.263 | 0.01989 | -0.132 | 63.502
6 | 1.314 | 0.02066 | -0.132 | 63.582
6.5 | 1.362 | 0.02143 | -0.132 | 63.559
7 | 1.409 | 0.02236 | -0.132 | 62.994
7.5 | 1.456 | 0.02942 | -0.133 | 49.493
8 | 1.497 | 0.03081 | -0.133 | 48.579
8.5 | 1.532 | 0.03243 | -0.134 | 47.262
9 | 1.564 | 0.03383 | -0.134 | 46.233
9.5 | 1.591 | 0.03556 | -0.134 | 44.735
10 | 1.354 | 0.0712 | -0.07 | 19.016
10.5 | 1.364 | 0.07632 | -0.063 | 17.877
11 | 1.37 | 0.08206 | -0.058 | 16.697
11.5 | 1.372 | 0.08811 | -0.056 | 15.575
12 | 1.369 | 0.09496 | -0.054 | 14.419
12.5 | 1.361 | 0.10238 | -0.053 | 13.297
13 | 1.349 | 0.10941 | -0.051 | 12.326
13.5 | 1.331 | 0.11845 | -0.051 | 11.239
14 | 1.31 | 0.12575 | -0.051 | 10.415
14.5 | 1.284 | 0.1349 | -0.047 | 9.515

## 10. Re 100k Mach 0.00 (2)
BIGFOIL.COM POLAR EXPORT
NACA63-714 a=0.8
NACA63-714 a=0.8 |  |  |  | Cl Max: | 0.8661 | at alpha= | 5 | deg
XFOIL ncrit=9 |  |  |  | L/D Max: | 21.3115 | at alpha= | 5 | deg
Re: | 100000 |  |  | Cd Min: | 0.22226 | at alpha= | -20 | deg
Mach: | 0 |  |  | Cl=0 at alpha= | -3.515 | deg
|  |  |  | @ Cl=0.1, Cd= | 0.029021
|  |  |  | @ Cl=0.4, Cd= | 0.032932
|  |  |  | @ Cl=0.6, Cd= | 0.034843
alpha (deg) | Cl | Cd | Cm | Cl/Cd
-20 | -0.4453 | 0.22226 | -0.0222 | -2.0035
-19.5 | -0.4241 | 0.21521 | -0.0247 | -1.9706
-19 | -0.4067 | 0.2094 | -0.0284 | -1.9422
-18.5 | -0.3931 | 0.20473 | -0.033 | -1.9201
-18 | -0.3958 | 0.20514 | -0.0394 | -1.9294
-17.5 | -0.3608 | 0.1916 | -0.0395 | -1.8831
-17 | -0.343 | 0.18554 | -0.0419 | -1.8487
-16.5 | -0.3316 | 0.1805 | -0.0454 | -1.8371
-16 | -0.3456 | 0.18131 | -0.0514 | -1.9061
-15.5 | -0.3075 | 0.16841 | -0.0496 | -1.8259
-15 | -0.2984 | 0.16344 | -0.0503 | -1.8257
-14.5 | -0.3082 | 0.16115 | -0.0515 | -1.9125
-14 | -0.3398 | 0.16173 | -0.0525 | -2.101
-13.5 | -0.3087 | 0.15131 | -0.047 | -2.0402
-13 | -0.3117 | 0.14774 | -0.0445 | -2.1098
-12.5 | -0.3409 | 0.14661 | -0.0447 | -2.3252
-12 | -0.3377 | 0.14004 | -0.0417 | -2.4115
-11.5 | -0.3352 | 0.1358 | -0.0384 | -2.4683
-11 | -0.3593 | 0.13305 | -0.0378 | -2.7005
-10.5 | -0.4115 | 0.13184 | -0.0397 | -3.1212
-10 | -0.3708 | 0.12381 | -0.0321 | -2.9949
-9.5 | -0.4046 | 0.12092 | -0.0322 | -3.346
-9 | -0.3658 | 0.11226 | -0.0373 | -3.2585
-8.5 | -0.3504 | 0.10411 | -0.0463 | -3.3657
-8 | -0.3877 | 0.09891 | -0.0569 | -3.9197
-7 | -0.3607 | 0.08344 | -0.0684 | -4.3229
-6 | -0.3138 | 0.04676 | -0.1023 | -6.7109
-5.5 | -0.2378 | 0.03955 | -0.1095 | -6.0126
-5 | -0.1839 | 0.03622 | -0.1108 | -5.0773
-4.5 | -0.1251 | 0.03405 | -0.1119 | -3.674
-3.5 | 0.0019 | 0.03078 | -0.1154 | 0.061728
-3 | 0.0528 | 0.02969 | -0.1155 | 1.7784
-2.5 | 0.1022 | 0.02899 | -0.1145 | 3.5254
-2 | 0.1527 | 0.03018 | -0.1117 | 5.0596
-1.5 | 0.1927 | 0.03118 | -0.107 | 6.1802
-1 | 0.2255 | 0.03194 | -0.1023 | 7.0601
-0.5 | 0.2618 | 0.03246 | -0.0991 | 8.0653
0 | 0.3052 | 0.03286 | -0.0979 | 9.2879
0.5 | 0.3751 | 0.03243 | -0.0999 | 11.5665
1 | 0.4113 | 0.03316 | -0.0981 | 12.4035
1.5 | 0.4488 | 0.03393 | -0.0965 | 13.2272
2.5 | 0.5951 | 0.03467 | -0.1053 | 17.1647
3 | 0.6446 | 0.03642 | -0.1074 | 17.6991
4.5 | 0.8214 | 0.03924 | -0.1125 | 20.9327
5 | 0.8661 | 0.04064 | -0.112 | 21.3115

## 11. Re 100k Mach 0.10 (1)
BIGFOIL.COM POLAR EXPORT
NACA63-714 a=0.8
NACA63-714 a=0.8 |  |  |  | Cl Max: | 1.593 | at alpha= | 9.5 | deg
JavaFoil+Calcfoil stall+Eppler ext transition |  |  |  | L/D Max: | 63.434 | at alpha= | 6 | deg
Re: | 100000 |  |  | Cd Min: | 0.01364 | at alpha= | -2.5 | deg
Mach: | 0.1 |  |  | Cl=0 at alpha= | -5.4479 | deg
|  |  |  | @ Cl=0.1, Cd= | 0.04034
|  |  |  | @ Cl=0.4, Cd= | 0.013713
|  |  |  | @ Cl=0.6, Cd= | 0.01425
alpha (deg) | Cl | Cd | Cm | Cl/Cd
-19.5 | -0.442 | 0.27267 | -0.036 | -1.62
-19 | -0.457 | 0.27176 | -0.035 | -1.68
-18.5 | -0.471 | 0.24602 | -0.034 | -1.915
-18 | -0.485 | 0.24367 | -0.033 | -1.989
-17.5 | -0.497 | 0.22881 | -0.033 | -2.174
-17 | -0.509 | 0.21075 | -0.033 | -2.414
-16.5 | -0.519 | 0.18792 | -0.033 | -2.761
-16 | -0.527 | 0.18274 | -0.032 | -2.882
-15.5 | -0.533 | 0.17102 | -0.033 | -3.114
-15 | -0.536 | 0.15275 | -0.035 | -3.51
-14.5 | -0.537 | 0.14567 | -0.034 | -3.684
-14 | -0.534 | 0.136 | -0.034 | -3.929
-13.5 | -0.529 | 0.1282 | -0.041 | -4.127
-13 | -0.521 | 0.1159 | -0.046 | -4.491
-12.5 | -0.508 | 0.10726 | -0.047 | -4.735
-12 | -0.491 | 0.10155 | -0.049 | -4.84
-11.5 | -0.471 | 0.09408 | -0.049 | -5.008
-11 | -0.447 | 0.08776 | -0.05 | -5.096
-10.5 | -0.419 | 0.08297 | -0.048 | -5.054
-10 | -0.388 | 0.07736 | -0.048 | -5.019
-9.5 | -0.354 | 0.07256 | -0.049 | -4.882
-9 | -0.317 | 0.06802 | -0.05 | -4.665
-8.5 | -0.278 | 0.06409 | -0.05 | -4.334
-8 | -0.236 | 0.05999 | -0.051 | -3.936
-7.5 | -0.192 | 0.05663 | -0.052 | -3.399
-7 | -0.147 | 0.0528 | -0.053 | -2.789
-6.5 | -0.101 | 0.05027 | -0.054 | -2.002
-6 | -0.053 | 0.04726 | -0.055 | -1.125
-5.5 | -0.005 | 0.0448 | -0.057 | -0.116
-5 | 0.043 | 0.04262 | -0.058 | 1.016
-4.5 | 0.092 | 0.04065 | -0.061 | 2.268
-4 | 0.142 | 0.03871 | -0.065 | 3.66
-3.5 | 0.236 | 0.01475 | -0.125 | 16.022
-3 | 0.298 | 0.01469 | -0.125 | 20.253
-2.5 | 0.359 | 0.01364 | -0.126 | 26.311
-2 | 0.421 | 0.01375 | -0.126 | 30.601
-1.5 | 0.482 | 0.0139 | -0.127 | 34.644
-1 | 0.543 | 0.01406 | -0.127 | 38.575
-0.5 | 0.603 | 0.01426 | -0.128 | 42.299
0 | 0.649 | 0.01485 | -0.128 | 43.707
0.5 | 0.708 | 0.01511 | -0.129 | 46.853
1 | 0.767 | 0.01543 | -0.129 | 49.703
1.5 | 0.825 | 0.01577 | -0.129 | 52.328
2 | 0.884 | 0.01614 | -0.13 | 54.737
2.5 | 0.937 | 0.01655 | -0.13 | 56.656
3 | 0.995 | 0.017 | -0.131 | 58.517
3.5 | 1.052 | 0.01749 | -0.131 | 60.116
4 | 1.108 | 0.01805 | -0.131 | 61.379
4.5 | 1.163 | 0.01869 | -0.132 | 62.232
5 | 1.216 | 0.01932 | -0.132 | 62.954
5.5 | 1.269 | 0.02001 | -0.132 | 63.417
6 | 1.319 | 0.0208 | -0.132 | 63.434
6.5 | 1.368 | 0.02159 | -0.133 | 63.352
7 | 1.414 | 0.02252 | -0.133 | 62.801
7.5 | 1.462 | 0.02968 | -0.134 | 49.254
8 | 1.502 | 0.03111 | -0.134 | 48.288
8.5 | 1.537 | 0.03278 | -0.134 | 46.893
9 | 1.568 | 0.03428 | -0.134 | 45.741
9.5 | 1.593 | 0.03588 | -0.134 | 44.406
10 | 1.352 | 0.07214 | -0.064 | 18.742
10.5 | 1.362 | 0.07736 | -0.059 | 17.612
11 | 1.368 | 0.08267 | -0.058 | 16.549
11.5 | 1.368 | 0.08948 | -0.055 | 15.287
12 | 1.363 | 0.0965 | -0.055 | 14.119
12.5 | 1.351 | 0.10256 | -0.052 | 13.174
13 | 1.335 | 0.11244 | -0.051 | 11.871
13.5 | 1.313 | 0.11884 | -0.049 | 11.05
14 | 1.287 | 0.12679 | -0.049 | 10.154
14.5 | 1.257 | 0.13554 | -0.047 | 9.275

## 12. Re 100k Mach 0.10 (2)
BIGFOIL.COM POLAR EXPORT
NACA63-714 a=0.8
NACA63-714 a=0.8 |  |  |  | Cl Max: | 1.4811 | at alpha= | 15 | deg
XFOIL ncrit=9 |  |  |  | L/D Max: | 52.379 | at alpha= | 9 | deg
Re: | 100000 |  |  | Cd Min: | 0.26266 | at alpha= | 20 | deg
Mach: | 0.1 |  |  | Cl=0 at alpha= | -3.5261 | deg
|  |  |  | @ Cl=0.1, Cd= | 0.029065
|  |  |  | @ Cl=0.4, Cd= | 0.03291
|  |  |  | @ Cl=0.6, Cd= | 0.036382
alpha (deg) | Cl | Cd | Cm | Cl/Cd
-20 | -0.4449 | 0.22253 | -0.0221 | -1.9993
-19.5 | -0.4242 | 0.21573 | -0.0249 | -1.9663
-19 | -0.4067 | 0.20991 | -0.0286 | -1.9375
-18.5 | -0.3938 | 0.20553 | -0.0334 | -1.916
-18 | -0.3967 | 0.20613 | -0.0398 | -1.9245
-17.5 | -0.3599 | 0.19198 | -0.0396 | -1.8747
-17 | -0.3423 | 0.18597 | -0.0421 | -1.8406
-16.5 | -0.3317 | 0.18116 | -0.0459 | -1.831
-16 | -0.3461 | 0.18214 | -0.0518 | -1.9002
-15.5 | -0.3064 | 0.16886 | -0.0498 | -1.8145
-15 | -0.298 | 0.16398 | -0.0505 | -1.8173
-14.5 | -0.3096 | 0.16208 | -0.0516 | -1.9102
-14 | -0.3406 | 0.16263 | -0.0525 | -2.0943
-13.5 | -0.308 | 0.15193 | -0.0468 | -2.0272
-13 | -0.3116 | 0.14839 | -0.0444 | -2.0999
-12.5 | -0.3419 | 0.14749 | -0.0448 | -2.3181
-12 | -0.3348 | 0.14055 | -0.0414 | -2.3821
-11.5 | -0.3343 | 0.13644 | -0.0383 | -2.4502
-11 | -0.3607 | 0.13393 | -0.038 | -2.6932
-10.5 | -0.4117 | 0.13273 | -0.0398 | -3.1018
-10 | -0.3691 | 0.12448 | -0.0321 | -2.9651
-9.5 | -0.4051 | 0.12145 | -0.0345 | -3.3355
-9 | -0.361 | 0.11261 | -0.0381 | -3.2058
-8.5 | -0.3422 | 0.10463 | -0.0463 | -3.2706
-8 | -0.3282 | 0.09754 | -0.0537 | -3.3648
-7.5 | -0.3861 | 0.08983 | -0.0719 | -4.2981
-7 | -0.3526 | 0.08469 | -0.0668 | -4.1634
-6 | -0.319 | 0.04856 | -0.1014 | -6.5692
-5.5 | -0.2478 | 0.04037 | -0.1085 | -6.1382
-5 | -0.1839 | 0.03658 | -0.1116 | -5.0273
-4.5 | -0.1266 | 0.0343 | -0.1125 | -3.691
-4 | -0.0654 | 0.03243 | -0.114 | -2.0167
-3.5 | 0.0036 | 0.03093 | -0.1163 | 0.11639
-3 | 0.0533 | 0.02989 | -0.1161 | 1.7832
-2.5 | 0.1014 | 0.02904 | -0.1151 | 3.4917
-2 | 0.1454 | 0.03033 | -0.1115 | 4.7939
-1.5 | 0.1963 | 0.03124 | -0.1079 | 6.2836
-1 | 0.229 | 0.03202 | -0.1032 | 7.1518
-0.5 | 0.264 | 0.03256 | -0.0998 | 8.1081
0 | 0.3057 | 0.03304 | -0.0983 | 9.2524
0.5 | 0.3802 | 0.0325 | -0.1008 | 11.6985
1 | 0.415 | 0.03322 | -0.0987 | 12.4925
1.5 | 0.4516 | 0.03403 | -0.0969 | 13.2706
2.5 | 0.5651 | 0.03634 | -0.1025 | 15.5504
3 | 0.649 | 0.03644 | -0.1077 | 17.8101
4 | 0.738 | 0.04025 | -0.1092 | 18.3354
5 | 0.8734 | 0.04058 | -0.1126 | 21.5229
5.5 | 0.8696 | 0.04526 | -0.1083 | 19.2134
6 | 0.9429 | 0.04453 | -0.1094 | 21.1745
7.5 | 1.2148 | 0.03518 | -0.1139 | 34.531
8 | 1.3075 | 0.03152 | -0.1155 | 41.4816
8.5 | 1.4008 | 0.0271 | -0.1165 | 51.69
9 | 1.4179 | 0.02707 | -0.1093 | 52.379
9.5 | 1.4239 | 0.02795 | -0.1015 | 50.9445
10 | 1.417 | 0.03014 | -0.0933 | 47.0139
10.5 | 1.3944 | 0.03433 | -0.0852 | 40.6175
11 | 1.3568 | 0.04118 | -0.0782 | 32.948
11.5 | 1.3255 | 0.04891 | -0.0734 | 27.1008
12 | 1.3162 | 0.05528 | -0.0701 | 23.8097
12.5 | 1.3313 | 0.05971 | -0.0675 | 22.2961
13 | 1.3614 | 0.06312 | -0.0652 | 21.5684
13.5 | 1.4037 | 0.06648 | -0.0632 | 21.1146
14 | 1.4465 | 0.07106 | -0.0618 | 20.356
14.5 | 1.4561 | 0.07745 | -0.0603 | 18.8005
15 | 1.4811 | 0.0847 | -0.0596 | 17.4864
15.5 | 1.4522 | 0.0943 | -0.0592 | 15.3998
16 | 1.4141 | 0.10528 | -0.0608 | 13.4318
16.5 | 1.3719 | 0.11805 | -0.065 | 11.6213
17 | 1.328 | 0.13273 | -0.072 | 10.0053
17.5 | 1.1501 | 0.18747 | -0.1101 | 6.1348
18.5 | 1.1211 | 0.24007 | -0.137 | 4.6699
19 | 1.1073 | 0.24814 | -0.1479 | 4.4624
19.5 | 1.1548 | 0.2584 | -0.1434 | 4.469
20 | 1.1326 | 0.26266 | -0.1571 | 4.312

## 13. Re 100k Mach 0.25 (1)
BIGFOIL.COM POLAR EXPORT
NACA63-714 a=0.8
NACA63-714 a=0.8 |  |  |  | Cl Max: | 1.6 | at alpha= | 9.5 | deg
JavaFoil+Calcfoil stall+Eppler ext transition |  |  |  | L/D Max: | 62.425 | at alpha= | 5.5 | deg
Re: | 100000 |  |  | Cd Min: | 0.01399 | at alpha= | -2 | deg
Mach: | 0.25 |  |  | Cl=0 at alpha= | -5.449 | deg
|  |  |  | @ Cl=0.1, Cd= | 0.040894
|  |  |  | @ Cl=0.4, Cd= | 0.014642
|  |  |  | @ Cl=0.6, Cd= | 0.014484
alpha (deg) | Cl | Cd | Cm | Cl/Cd
-17.5 | -0.13 | 0.30425 | -0.039 | -0.427
-17 | -0.201 | 0.2927 | -0.038 | -0.688
-16.5 | -0.251 | 0.26777 | -0.038 | -0.939
-16 | -0.294 | 0.23946 | -0.037 | -1.228
-15.5 | -0.331 | 0.23667 | -0.036 | -1.4
-15 | -0.364 | 0.21034 | -0.035 | -1.731
-14.5 | -0.392 | 0.19396 | -0.034 | -2.02
-14 | -0.414 | 0.17492 | -0.034 | -2.369
-13.5 | -0.432 | 0.14958 | -0.035 | -2.885
-13 | -0.443 | 0.13388 | -0.035 | -3.306
-12.5 | -0.448 | 0.12475 | -0.035 | -3.588
-12 | -0.447 | 0.1131 | -0.046 | -3.953
-11.5 | -0.44 | 0.10432 | -0.048 | -4.215
-11 | -0.426 | 0.09522 | -0.049 | -4.476
-10.5 | -0.407 | 0.08685 | -0.051 | -4.687
-10 | -0.382 | 0.08015 | -0.052 | -4.769
-9.5 | -0.352 | 0.0765 | -0.05 | -4.604
-9 | -0.318 | 0.07031 | -0.051 | -4.526
-8.5 | -0.28 | 0.06641 | -0.051 | -4.223
-8 | -0.24 | 0.0613 | -0.052 | -3.908
-7.5 | -0.196 | 0.05744 | -0.053 | -3.413
-7 | -0.15 | 0.05386 | -0.054 | -2.793
-6.5 | -0.103 | 0.05094 | -0.055 | -2.021
-6 | -0.054 | 0.04795 | -0.057 | -1.136
-5.5 | -0.005 | 0.04531 | -0.058 | -0.117
-5 | 0.044 | 0.04295 | -0.06 | 1.034
-4.5 | 0.095 | 0.04108 | -0.061 | 2.302
-4 | 0.145 | 0.03922 | -0.065 | 3.704
-3.5 | 0.243 | 0.015 | -0.128 | 16.18
-3 | 0.306 | 0.01494 | -0.129 | 20.462
-2.5 | 0.353 | 0.0156 | -0.123 | 22.652
-2 | 0.432 | 0.01399 | -0.13 | 30.898
-1.5 | 0.495 | 0.01415 | -0.13 | 34.977
-1 | 0.557 | 0.01432 | -0.131 | 38.919
-0.5 | 0.62 | 0.01456 | -0.131 | 42.584
0 | 0.666 | 0.01515 | -0.132 | 43.965
0.5 | 0.727 | 0.01544 | -0.132 | 47.082
1 | 0.787 | 0.01581 | -0.132 | 49.787
1.5 | 0.847 | 0.01615 | -0.133 | 52.443
2 | 0.907 | 0.01656 | -0.133 | 54.778
2.5 | 0.962 | 0.01704 | -0.134 | 56.454
3 | 1.021 | 0.0175 | -0.134 | 58.303
3.5 | 1.079 | 0.01805 | -0.134 | 59.781
4 | 1.137 | 0.01865 | -0.135 | 60.957
4.5 | 1.193 | 0.01934 | -0.135 | 61.665
5 | 1.247 | 0.02006 | -0.135 | 62.17
5.5 | 1.3 | 0.02083 | -0.136 | 62.425
6 | 1.351 | 0.02174 | -0.136 | 62.16
6.5 | 1.4 | 0.02258 | -0.136 | 61.984
7 | 1.449 | 0.02989 | -0.137 | 48.493
7.5 | 1.492 | 0.03147 | -0.137 | 47.401
8 | 1.53 | 0.03307 | -0.137 | 46.259
8.5 | 1.56 | 0.03487 | -0.138 | 44.743
9 | 1.585 | 0.03656 | -0.138 | 43.354
9.5 | 1.6 | 0.03842 | -0.138 | 41.662
10 | 1.352 | 0.07512 | -0.061 | 18.004
10.5 | 1.353 | 0.08158 | -0.058 | 16.589
11 | 1.344 | 0.08827 | -0.057 | 15.226
11.5 | 1.325 | 0.09449 | -0.054 | 14.026
12 | 1.297 | 0.10409 | -0.051 | 12.463
12.5 | 1.26 | 0.11264 | -0.048 | 11.185
13 | 1.213 | 0.12385 | -0.045 | 9.798
13.5 | 1.158 | 0.13535 | -0.041 | 8.556
14 | 1.095 | 0.15039 | -0.041 | 7.28
14.5 | 1.024 | 0.17199 | -0.04 | 5.954

## 14. Re 100k Mach 0.25 (2)
BIGFOIL.COM POLAR EXPORT
NACA63-714 a=0.8
NACA63-714 a=0.8 |  |  |  | Cl Max: | 1.4142 | at alpha= | 14 | deg
XFOIL ncrit=9 |  |  |  | L/D Max: | 46.7911 | at alpha= | 8.5 | deg
Re: | 100000 |  |  | Cd Min: | 0.2551 | at alpha= | 19 | deg
Mach: | 0.25 |  |  | Cl=0 at alpha= | -3.3488 | deg
|  |  |  | @ Cl=0.1, Cd= | 0.029522
|  |  |  | @ Cl=0.4, Cd= | 0.035167
|  |  |  | @ Cl=0.6, Cd= | 0.038265
alpha (deg) | Cl | Cd | Cm | Cl/Cd
-20 | -0.4448 | 0.22501 | -0.0224 | -1.9768
-19.5 | -0.4251 | 0.21873 | -0.0259 | -1.9435
-19 | -0.4074 | 0.21293 | -0.03 | -1.9133
-18.5 | -0.3987 | 0.21065 | -0.0359 | -1.8927
-18 | -0.3794 | 0.20218 | -0.0389 | -1.8765
-17.5 | -0.3561 | 0.19432 | -0.0408 | -1.8325
-17 | -0.3393 | 0.18843 | -0.0437 | -1.8007
-16.5 | -0.3346 | 0.18555 | -0.0486 | -1.8033
-16 | -0.3207 | 0.17811 | -0.0506 | -1.8006
-15.5 | -0.3022 | 0.17149 | -0.0506 | -1.7622
-15 | -0.2976 | 0.16719 | -0.0509 | -1.78
-14.5 | -0.3181 | 0.16735 | -0.052 | -1.9008
-14 | -0.3162 | 0.1609 | -0.0498 | -1.9652
-13.5 | -0.3058 | 0.15534 | -0.0461 | -1.9686
-13 | -0.3123 | 0.15205 | -0.0443 | -2.0539
-12.5 | -0.3476 | 0.15228 | -0.0452 | -2.2826
-12 | -0.3255 | 0.14366 | -0.0404 | -2.2658
-11.5 | -0.331 | 0.1399 | -0.0381 | -2.366
-11 | -0.3685 | 0.13886 | -0.0389 | -2.6538
-10.5 | -0.3607 | 0.1319 | -0.0351 | -2.7346
-10 | -0.3633 | 0.12808 | -0.0319 | -2.8365
-9.5 | -0.3704 | 0.12174 | -0.0378 | -3.0425
-9 | -0.3592 | 0.11539 | -0.0479 | -3.1129
-8.5 | -0.3147 | 0.10689 | -0.0501 | -2.9441
-8 | -0.2945 | 0.09998 | -0.0555 | -2.9456
-7.5 | -0.2849 | 0.09362 | -0.0603 | -3.0432
-7 | -0.2803 | 0.08841 | -0.0627 | -3.1705
-6.5 | -0.2821 | 0.08362 | -0.0637 | -3.3736
-6 | -0.3144 | 0.05535 | -0.1008 | -5.6802
-5.5 | -0.2695 | 0.04468 | -0.108 | -6.0318
-5 | -0.2082 | 0.03955 | -0.1119 | -5.2642
-4.5 | -0.126 | 0.03571 | -0.117 | -3.5284
-4 | -0.0739 | 0.03375 | -0.1169 | -2.1896
-3.5 | -0.0186 | 0.03261 | -0.1167 | -0.57038
-3 | 0.0429 | 0.03128 | -0.1177 | 1.3715
-2.5 | 0.1098 | 0.02922 | -0.1201 | 3.7577
-2 | 0.149 | 0.03067 | -0.1155 | 4.8582
-1.5 | 0.1841 | 0.03208 | -0.1101 | 5.7388
-1 | 0.2177 | 0.03313 | -0.1048 | 6.5711
-0.5 | 0.2561 | 0.03368 | -0.1007 | 7.6039
0 | 0.3183 | 0.03359 | -0.1012 | 9.476
0.5 | 0.3573 | 0.03427 | -0.0995 | 10.426
1 | 0.3977 | 0.03512 | -0.0982 | 11.324
1.5 | 0.4386 | 0.03596 | -0.0969 | 12.1969
2 | 0.5129 | 0.03546 | -0.099 | 14.4642
2.5 | 0.5704 | 0.03712 | -0.1028 | 15.3664
3 | 0.6221 | 0.03912 | -0.1053 | 15.9024
3.5 | 0.6711 | 0.04115 | -0.1069 | 16.3086
4.5 | 0.7641 | 0.04509 | -0.108 | 16.9461
5 | 0.8453 | 0.04465 | -0.1103 | 18.9317
5.5 | 0.8561 | 0.04856 | -0.1075 | 17.6297
6 | 0.901 | 0.05017 | -0.1067 | 17.9589
6.5 | 0.9946 | 0.04782 | -0.1081 | 20.7988
8 | 1.2506 | 0.03798 | -0.1068 | 32.9279
8.5 | 1.3911 | 0.02973 | -0.1096 | 46.7911
9 | 1.4027 | 0.03007 | -0.1017 | 46.6478
9.5 | 1.4045 | 0.03163 | -0.094 | 44.404
10 | 1.3921 | 0.0349 | -0.0862 | 39.8883
10.5 | 1.361 | 0.04088 | -0.0792 | 33.2926
11 | 1.325 | 0.04887 | -0.0743 | 27.1127
11.5 | 1.3052 | 0.05641 | -0.071 | 23.1377
12 | 1.3105 | 0.06186 | -0.068 | 21.1849
12.5 | 1.3403 | 0.06541 | -0.0651 | 20.4908
13 | 1.378 | 0.06921 | -0.0626 | 19.9104
13.5 | 1.3977 | 0.07491 | -0.0609 | 18.6584
14 | 1.4142 | 0.08188 | -0.0596 | 17.2716
14.5 | 1.3936 | 0.09168 | -0.0599 | 15.2007
15 | 1.3623 | 0.10318 | -0.0623 | 13.2031
15.5 | 1.3217 | 0.11692 | -0.0677 | 11.3043
16 | 1.2704 | 0.13423 | -0.0771 | 9.4644
16.5 | 1.2143 | 0.15565 | -0.0911 | 7.8015
17 | 1.1705 | 0.17913 | -0.1064 | 6.5344
17.5 | 1.1078 | 0.23005 | -0.1359 | 4.8155
18 | 1.1009 | 0.23915 | -0.145 | 4.6034
18.5 | 1.1339 | 0.24745 | -0.1449 | 4.5823
19 | 1.127 | 0.2551 | -0.1547 | 4.4179

## 15. Re 100k Mach 0.50 (1)
BIGFOIL.COM POLAR EXPORT
NACA63-714 a=0.8
NACA63-714 a=0.8 |  |  |  | Cl Max: | 1.572 | at alpha= | 7.5 | deg
JavaFoil+Calcfoil stall+Eppler ext transition |  |  |  | L/D Max: | 58.216 | at alpha= | 4.5 | deg
Re: | 100000 |  |  | Cd Min: | 0.01591 | at alpha= | -3 | deg
Mach: | 0.5 |  |  | Cl=0 at alpha= | -5.4455 | deg
|  |  |  | @ Cl=0.1, Cd= | 0.043153
|  |  |  | @ Cl=0.4, Cd= | 0.015943
|  |  |  | @ Cl=0.6, Cd= | 0.017073
alpha (deg) | Cl | Cd | Cm | Cl/Cd
-20 | -0.823 | 0.34791 | -0.07 | -2.365
-19.5 | -0.793 | 0.33357 | -0.068 | -2.378
-19 | -0.765 | 0.32446 | -0.066 | -2.357
-18.5 | -0.737 | 0.32056 | -0.066 | -2.298
-18 | -0.709 | 0.32161 | -0.066 | -2.203
-17.5 | -0.681 | 0.31269 | -0.066 | -2.177
-17 | -0.653 | 0.30815 | -0.066 | -2.118
-16.5 | -0.623 | 0.28689 | -0.063 | -2.172
-16 | -0.595 | 0.26919 | -0.062 | -2.209
-15.5 | -0.567 | 0.27329 | -0.063 | -2.074
-15 | -0.539 | 0.24742 | -0.063 | -2.177
-14.5 | -0.511 | 0.24573 | -0.064 | -2.078
-14 | -0.483 | 0.23954 | -0.064 | -2.014
-13.5 | -0.453 | 0.22515 | -0.059 | -2.013
-13 | -0.425 | 0.21928 | -0.059 | -1.939
-12.5 | -0.397 | 0.22929 | -0.059 | -1.731
-12 | -0.369 | 0.20035 | -0.06 | -1.841
-11.5 | -0.341 | 0.19443 | -0.06 | -1.752
-11 | -0.313 | 0.19118 | -0.06 | -1.635
-10.5 | -0.284 | 0.187 | -0.055 | -1.518
-10 | -0.256 | 0.18312 | -0.054 | -1.396
-9.5 | -0.228 | 0.17718 | -0.055 | -1.284
-9 | -0.199 | 0.17462 | -0.055 | -1.142
-8.5 | -0.171 | 0.12542 | -0.041 | -1.363
-8 | -0.205 | 0.08628 | -0.041 | -2.381
-7.5 | -0.197 | 0.07076 | -0.056 | -2.779
-7 | -0.159 | 0.0625 | -0.057 | -2.542
-6.5 | -0.111 | 0.05594 | -0.059 | -1.984
-6 | -0.059 | 0.052 | -0.06 | -1.142
-5.5 | -0.006 | 0.04836 | -0.061 | -0.121
-5 | 0.049 | 0.04522 | -0.064 | 1.085
-4.5 | 0.105 | 0.04295 | -0.066 | 2.441
-4 | 0.161 | 0.0411 | -0.068 | 3.924
-3.5 | 0.218 | 0.03932 | -0.072 | 5.553
-3 | 0.341 | 0.01591 | -0.143 | 21.443
-2.5 | 0.412 | 0.01595 | -0.144 | 25.818
-2 | 0.458 | 0.01665 | -0.136 | 27.522
-1.5 | 0.526 | 0.01707 | -0.137 | 30.814
-1 | 0.595 | 0.01704 | -0.138 | 34.902
-0.5 | 0.664 | 0.0175 | -0.139 | 37.934
0 | 0.742 | 0.01666 | -0.147 | 44.543
0.5 | 0.809 | 0.01708 | -0.147 | 47.385
1 | 0.876 | 0.01754 | -0.147 | 49.965
1.5 | 0.943 | 0.01806 | -0.148 | 52.22
2 | 1.01 | 0.01867 | -0.148 | 54.079
2.5 | 1.068 | 0.01928 | -0.149 | 55.42
3 | 1.133 | 0.02001 | -0.149 | 56.643
3.5 | 1.197 | 0.0208 | -0.149 | 57.58
4 | 1.261 | 0.02172 | -0.15 | 58.042
4.5 | 1.321 | 0.02269 | -0.15 | 58.216
5 | 1.378 | 0.02389 | -0.15 | 57.685
5.5 | 1.432 | 0.02507 | -0.151 | 57.133
6 | 1.481 | 0.02663 | -0.151 | 55.604
6.5 | 1.527 | 0.03588 | -0.152 | 42.573
7 | 1.558 | 0.0386 | -0.152 | 40.365
7.5 | 1.572 | 0.04139 | -0.152 | 37.983
8 | 1.317 | 0.06507 | -0.066 | 20.233
8.5 | 1.26 | 0.07653 | -0.059 | 16.464
9 | 0.995 | 0.0972 | -0.044 | 10.232
9.5 | 0.813 | 0.14945 | -0.053 | 5.439
10 | 0.84 | 0.16867 | -0.06 | 4.977
10.5 | 0.866 | 0.18881 | -0.062 | 4.585
11 | 0.892 | 0.19197 | -0.063 | 4.645
11.5 | 0.919 | 0.20833 | -0.071 | 4.412
12 | 0.945 | 0.21283 | -0.071 | 4.439
12.5 | 0.971 | 0.22918 | -0.073 | 4.236

## 16. Re 100k Mach 0.50 (2)
BIGFOIL.COM POLAR EXPORT
NACA63-714 a=0.8
NACA63-714 a=0.8 |  |  |  | Cl Max: | 1.3132 | at alpha= | 10 | deg
XFOIL ncrit=9 |  |  |  | L/D Max: | 21.713 | at alpha= | 10 | deg
Re: | 100000 |  |  | Cd Min: | 0.24166 | at alpha= | -20 | deg
Mach: | 0.5 |  |  | Cl=0 at alpha= | -2.9005 | deg
|  |  |  | @ Cl=0.1, Cd= | 0.03481
|  |  |  | @ Cl=0.4, Cd= | 0.042001
|  |  |  | @ Cl=0.6, Cd= | 0.0476
alpha (deg) | Cl | Cd | Cm | Cl/Cd
-20 | -0.4583 | 0.24166 | -0.0261 | -1.8965
-19.5 | -0.4409 | 0.23754 | -0.0323 | -1.8561
-19 | -0.4234 | 0.23205 | -0.0377 | -1.8246
-18.5 | -0.3939 | 0.22044 | -0.0399 | -1.7869
-18 | -0.3721 | 0.21345 | -0.0435 | -1.7433
-17.5 | -0.3534 | 0.20736 | -0.0475 | -1.7043
-17 | -0.3494 | 0.20659 | -0.0529 | -1.6913
-16.5 | -0.3234 | 0.19518 | -0.0529 | -1.6569
-16 | -0.3119 | 0.18994 | -0.0529 | -1.6421
-15.5 | -0.311 | 0.18668 | -0.0525 | -1.666
-15 | -0.3304 | 0.18858 | -0.053 | -1.752
-14.5 | -0.3126 | 0.17843 | -0.0495 | -1.7519
-14 | -0.3085 | 0.17378 | -0.0469 | -1.7752
-13.5 | -0.3126 | 0.1704 | -0.0455 | -1.8345
-13 | -0.3446 | 0.17257 | -0.0463 | -1.9969
-12.5 | -0.3168 | 0.16159 | -0.0415 | -1.9605
-12 | -0.322 | 0.15797 | -0.0396 | -2.0384
-11.5 | -0.3588 | 0.15918 | -0.0404 | -2.2541
-11 | -0.3351 | 0.1495 | -0.0358 | -2.2415
-10.5 | -0.3237 | 0.14415 | -0.0434 | -2.2456
-10 | -0.2817 | 0.13415 | -0.049 | -2.0999
-9.5 | -0.2781 | 0.12825 | -0.0587 | -2.1684
-9 | -0.2563 | 0.12169 | -0.0647 | -2.1062
-8.5 | -0.2157 | 0.11304 | -0.0684 | -1.9082
-8 | -0.1862 | 0.10567 | -0.0743 | -1.7621
-7.5 | -0.1727 | 0.10002 | -0.0772 | -1.7267
-7 | -0.1627 | 0.09452 | -0.0794 | -1.7213
-6.5 | -0.1621 | 0.08957 | -0.0805 | -1.8098
-5 | -0.2556 | 0.05666 | -0.1077 | -4.5111
-4.5 | -0.2015 | 0.04775 | -0.1182 | -4.2199
-4 | -0.1481 | 0.04253 | -0.1217 | -3.4822
-3.5 | -0.0848 | 0.03919 | -0.1239 | -2.1638
-3 | -0.0164 | 0.03709 | -0.1247 | -0.44217
-2.5 | 0.066 | 0.0353 | -0.1269 | 1.8697
-2 | 0.1208 | 0.03451 | -0.1262 | 3.5004
-1.5 | 0.1705 | 0.03448 | -0.1241 | 4.9449
-1 | 0.2056 | 0.03645 | -0.117 | 5.6406
-0.5 | 0.2381 | 0.03807 | -0.1099 | 6.2543
0 | 0.2835 | 0.03892 | -0.105 | 7.2842
0.5 | 0.334 | 0.03964 | -0.1033 | 8.4258
1 | 0.3724 | 0.04098 | -0.1015 | 9.0874
1.5 | 0.4135 | 0.0425 | -0.1003 | 9.7294
2 | 0.4556 | 0.04395 | -0.0991 | 10.3663
2.5 | 0.4997 | 0.04534 | -0.0979 | 11.0212
3.5 | 0.6435 | 0.04858 | -0.1053 | 13.2462
4 | 0.6977 | 0.05121 | -0.1073 | 13.6243
4.5 | 0.7249 | 0.05505 | -0.107 | 13.168
5 | 0.766 | 0.05816 | -0.1071 | 13.1706
5.5 | 0.8109 | 0.06099 | -0.107 | 13.2956
6 | 0.861 | 0.06336 | -0.1065 | 13.589
6.5 | 0.9189 | 0.065 | -0.1058 | 14.1369
7 | 0.9399 | 0.06911 | -0.1039 | 13.6001
7.5 | 1.0034 | 0.06963 | -0.1021 | 14.4105
8 | 1.0345 | 0.07252 | -0.0996 | 14.265
9.5 | 1.2647 | 0.0617 | -0.0835 | 20.4976
10 | 1.3132 | 0.06048 | -0.0769 | 21.713
10.5 | 1.2977 | 0.06795 | -0.074 | 19.0979
11 | 1.2867 | 0.0761 | -0.0723 | 16.908
11.5 | 1.2908 | 0.08335 | -0.0705 | 15.4865
12 | 1.2934 | 0.09158 | -0.0699 | 14.1232
12.5 | 1.2849 | 0.10184 | -0.0716 | 12.6168
13 | 1.2556 | 0.11571 | -0.0775 | 10.8513
13.5 | 1.2395 | 0.12814 | -0.0831 | 9.673
14 | 1.1934 | 0.14777 | -0.0963 | 8.0761
14.5 | 1.1564 | 0.16904 | -0.1111 | 6.841
15 | 1.1399 | 0.18805 | -0.1235 | 6.0617

## 17. Re 250k Mach 0.00 (1)
BIGFOIL.COM POLAR EXPORT
NACA63-714 a=0.8
NACA63-714 a=0.8 |  |  |  | Cl Max: | 1.642 | at alpha= | 11 | deg
JavaFoil+Calcfoil stall+Eppler ext transition |  |  |  | L/D Max: | 90.846 | at alpha= | 6 | deg
Re: | 250000 |  |  | Cd Min: | 0.00924 | at alpha= | -2.5 | deg
Mach: | 0 |  |  | Cl=0 at alpha= | -5.45 | deg
|  |  |  | @ Cl=0.1, Cd= | 0.01134
|  |  |  | @ Cl=0.4, Cd= | 0.0096423
|  |  |  | @ Cl=0.6, Cd= | 0.0102
alpha (deg) | Cl | Cd | Cm | Cl/Cd
-20 | -0.475 | 0.24367 | -0.042 | -1.948
-19.5 | -0.488 | 0.22391 | -0.042 | -2.178
-19 | -0.5 | 0.20687 | -0.043 | -2.418
-18.5 | -0.512 | 0.19668 | -0.043 | -2.603
-18 | -0.522 | 0.18996 | -0.034 | -2.747
-17.5 | -0.532 | 0.17981 | -0.037 | -2.957
-17 | -0.541 | 0.17172 | -0.041 | -3.148
-16.5 | -0.548 | 0.15752 | -0.045 | -3.478
-16 | -0.553 | 0.14982 | -0.044 | -3.689
-15.5 | -0.556 | 0.14081 | -0.046 | -3.947
-15 | -0.557 | 0.12949 | -0.048 | -4.298
-14.5 | -0.554 | 0.12134 | -0.049 | -4.57
-14 | -0.549 | 0.11515 | -0.049 | -4.77
-13.5 | -0.541 | 0.10865 | -0.05 | -4.981
-13 | -0.53 | 0.1003 | -0.052 | -5.285
-12.5 | -0.515 | 0.09487 | -0.052 | -5.43
-12 | -0.497 | 0.0881 | -0.054 | -5.644
-11.5 | -0.476 | 0.08205 | -0.054 | -5.797
-11 | -0.45 | 0.07738 | -0.055 | -5.821
-10.5 | -0.421 | 0.07314 | -0.049 | -5.751
-10 | -0.389 | 0.06832 | -0.05 | -5.693
-9.5 | -0.354 | 0.06433 | -0.052 | -5.509
-9 | -0.317 | 0.06043 | -0.053 | -5.247
-8.5 | -0.277 | 0.05722 | -0.053 | -4.846
-8 | -0.235 | 0.05353 | -0.054 | -4.399
-7.5 | -0.192 | 0.05062 | -0.055 | -3.791
-7 | -0.147 | 0.04746 | -0.057 | -3.096
-6.5 | -0.1 | 0.04507 | -0.058 | -2.226
-6 | -0.053 | 0.04247 | -0.06 | -1.248
-5.5 | -0.006 | 0.01162 | -0.125 | -0.551
-5 | 0.054 | 0.01147 | -0.125 | 4.668
-4.5 | 0.114 | 0.0113 | -0.126 | 10.072
-4 | 0.174 | 0.01121 | -0.126 | 15.567
-3.5 | 0.235 | 0.01118 | -0.127 | 21.046
-3 | 0.296 | 0.01115 | -0.128 | 26.552
-2.5 | 0.357 | 0.00924 | -0.127 | 38.633
-2 | 0.419 | 0.00982 | -0.128 | 42.627
-1.5 | 0.479 | 0.00994 | -0.128 | 48.224
-1 | 0.54 | 0.01007 | -0.128 | 53.585
-0.5 | 0.6 | 0.0102 | -0.129 | 58.852
0 | 0.653 | 0.01047 | -0.129 | 62.4
0.5 | 0.712 | 0.01071 | -0.13 | 66.472
1 | 0.771 | 0.01092 | -0.13 | 70.581
1.5 | 0.83 | 0.01116 | -0.13 | 74.376
2 | 0.888 | 0.01142 | -0.131 | 77.797
2.5 | 0.942 | 0.01171 | -0.131 | 80.484
3 | 1 | 0.01202 | -0.131 | 83.185
3.5 | 1.057 | 0.01236 | -0.132 | 85.547
4 | 1.114 | 0.01275 | -0.132 | 87.352
4.5 | 1.169 | 0.01317 | -0.132 | 88.745
5 | 1.223 | 0.01361 | -0.133 | 89.877
5.5 | 1.276 | 0.01409 | -0.133 | 90.554
6 | 1.327 | 0.01461 | -0.133 | 90.846
6.5 | 1.376 | 0.01516 | -0.134 | 90.771
7 | 1.423 | 0.01584 | -0.134 | 89.814
7.5 | 1.461 | 0.02426 | -0.134 | 60.241
8 | 1.502 | 0.02551 | -0.134 | 58.871
8.5 | 1.538 | 0.02678 | -0.134 | 57.43
9 | 1.57 | 0.028 | -0.134 | 56.053
9.5 | 1.597 | 0.02958 | -0.135 | 53.987
10 | 1.62 | 0.0311 | -0.135 | 52.093
10.5 | 1.635 | 0.03274 | -0.135 | 49.938
11 | 1.642 | 0.03438 | -0.135 | 47.753
11.5 | 1.641 | 0.03622 | -0.135 | 45.303
12 | 1.629 | 0.03869 | -0.134 | 42.105
12.5 | 1.601 | 0.04265 | -0.133 | 37.54
13 | 1.354 | 0.0975 | -0.067 | 13.888
13.5 | 1.335 | 0.10382 | -0.064 | 12.863
14 | 1.314 | 0.1101 | -0.064 | 11.933
14.5 | 1.286 | 0.11977 | -0.058 | 10.736
15 | 1.257 | 0.12544 | -0.058 | 10.021
15.5 | 1.225 | 0.13241 | -0.059 | 9.252
16 | 1.19 | 0.14244 | -0.055 | 8.353

## 18. Re 250k Mach 0.00 (2)
BIGFOIL.COM POLAR EXPORT
NACA63-714 a=0.8
NACA63-714 a=0.8 |  |  |  | Cl Max: | 1.4697 | at alpha= | 17 | deg
XFOIL ncrit=9 |  |  |  | L/D Max: | 95.0567 | at alpha= | 7 | deg
Re: | 250000 |  |  | Cd Min: | 0.21901 | at alpha= | -20 | deg
Mach: | 0 |  |  | Cl=0 at alpha= | -5.5 | deg
|  |  |  | @ Cl=0.1, Cd= | 0.016098
|  |  |  | @ Cl=0.4, Cd= | 0.012017
|  |  |  | @ Cl=0.6, Cd= | 0.012131
alpha (deg) | Cl | Cd | Cm | Cl/Cd
-20 | -0.4399 | 0.21901 | -0.0204 | -2.0086
-19.5 | -0.4224 | 0.21286 | -0.0243 | -1.9844
-19 | -0.4087 | 0.20677 | -0.0296 | -1.9766
-18.5 | -0.3978 | 0.20073 | -0.0346 | -1.9818
-18 | -0.3733 | 0.1935 | -0.036 | -1.9292
-17.5 | -0.3558 | 0.18767 | -0.0392 | -1.8959
-17 | -0.3402 | 0.18155 | -0.0426 | -1.8739
-16.5 | -0.342 | 0.17621 | -0.0493 | -1.9409
-16 | -0.3188 | 0.16834 | -0.0495 | -1.8938
-15.5 | -0.3062 | 0.16343 | -0.05 | -1.8736
-15 | -0.3081 | 0.15996 | -0.0482 | -1.9261
-14.5 | -0.3189 | 0.15689 | -0.0451 | -2.0326
-14 | -0.345 | 0.15334 | -0.0454 | -2.2499
-13.5 | -0.3282 | 0.14506 | -0.0479 | -2.2625
-13 | -0.2934 | 0.1382 | -0.0524 | -2.123
-12.5 | -0.2864 | 0.12889 | -0.0638 | -2.222
-12 | -0.2627 | 0.11941 | -0.0691 | -2.2
-11.5 | -0.227 | 0.1126 | -0.0745 | -2.016
-11 | -0.2271 | 0.10122 | -0.0893 | -2.2436
-10.5 | -0.188 | 0.09444 | -0.0915 | -1.9907
-10 | -0.1854 | 0.08102 | -0.1113 | -2.2883
-9.5 | -0.1464 | 0.07494 | -0.1128 | -1.9536
-8.5 | -0.2499 | 0.04041 | -0.1425 | -6.1841
-8 | -0.2306 | 0.03376 | -0.1416 | -6.8306
-7.5 | -0.1969 | 0.02965 | -0.1407 | -6.6408
-7 | -0.1539 | 0.02541 | -0.1403 | -6.0567
-6.5 | -0.1045 | 0.02225 | -0.1399 | -4.6966
-6 | -0.055 | 0.02039 | -0.1391 | -2.6974
-5.5 | 0 | 0.01883 | -0.1388 | 0
-5 | 0.0499 | 0.01735 | -0.1379 | 2.8761
-4.5 | 0.1063 | 0.01594 | -0.138 | 6.6688
-4 | 0.1589 | 0.01492 | -0.1379 | 10.6501
-3.5 | 0.214 | 0.01297 | -0.1391 | 16.4996
-3 | 0.2711 | 0.01205 | -0.1395 | 22.4979
-2.5 | 0.3259 | 0.01203 | -0.139 | 27.0906
-1.5 | 0.4395 | 0.01201 | -0.1381 | 36.5945
-1 | 0.4933 | 0.01212 | -0.1373 | 40.7013
-0.5 | 0.5492 | 0.01214 | -0.1372 | 45.2389
0 | 0.606 | 0.01213 | -0.1372 | 49.9588
0.5 | 0.6634 | 0.01212 | -0.1374 | 54.736
1 | 0.7181 | 0.01221 | -0.1373 | 58.8124
1.5 | 0.7729 | 0.01233 | -0.1372 | 62.6845
2 | 0.8282 | 0.01245 | -0.1372 | 66.5221
2.5 | 0.8844 | 0.01256 | -0.1373 | 70.414
3 | 0.9389 | 0.01269 | -0.1373 | 73.9874
4 | 1.0438 | 0.01296 | -0.1364 | 80.5401
4.5 | 1.095 | 0.01303 | -0.1356 | 84.0368
5 | 1.1431 | 0.01301 | -0.1341 | 87.8632
5.5 | 1.2001 | 0.01317 | -0.1347 | 91.1238
6 | 1.2521 | 0.01341 | -0.1343 | 93.3706
6.5 | 1.302 | 0.01377 | -0.1335 | 94.5534
7 | 1.3422 | 0.01412 | -0.1309 | 95.0567
7.5 | 1.3795 | 0.01466 | -0.1278 | 94.0996
8 | 1.4086 | 0.01538 | -0.1234 | 91.5865
8.5 | 1.4222 | 0.01649 | -0.1165 | 86.2462
9 | 1.4235 | 0.01847 | -0.1086 | 77.0709
9.5 | 1.4117 | 0.02175 | -0.1002 | 64.9057
10 | 1.3974 | 0.02597 | -0.0929 | 53.8082
10.5 | 1.3839 | 0.03085 | -0.087 | 44.859
11 | 1.3736 | 0.03608 | -0.0823 | 38.071
11.5 | 1.3703 | 0.04124 | -0.0788 | 33.2274
12 | 1.37 | 0.04652 | -0.0763 | 29.4497
12.5 | 1.3769 | 0.05137 | -0.0745 | 26.8036
13 | 1.3803 | 0.0568 | -0.0728 | 24.3011
13.5 | 1.3897 | 0.06175 | -0.0717 | 22.5053
14 | 1.3989 | 0.06673 | -0.0703 | 20.9636
14.5 | 1.4134 | 0.07135 | -0.0695 | 19.8094
15 | 1.4295 | 0.07568 | -0.0684 | 18.8887
15.5 | 1.444 | 0.08059 | -0.0677 | 17.9179
16 | 1.4548 | 0.08604 | -0.0677 | 16.9084
16.5 | 1.4694 | 0.09091 | -0.0676 | 16.1632
17 | 1.4697 | 0.09827 | -0.0683 | 14.9557
17.5 | 1.4616 | 0.10696 | -0.0704 | 13.6649
18 | 1.4492 | 0.11657 | -0.0735 | 12.432
18.5 | 1.4352 | 0.12671 | -0.0778 | 11.3267
19 | 1.4215 | 0.13704 | -0.0831 | 10.3729
19.5 | 1.4055 | 0.14813 | -0.0895 | 9.4883
20 | 1.3784 | 0.16231 | -0.0985 | 8.4924

## 19. Re 250k Mach 0.10 (1)
BIGFOIL.COM POLAR EXPORT
NACA63-714 a=0.8
NACA63-714 a=0.8 |  |  |  | Cl Max: | 1.639 | at alpha= | 11 | deg
JavaFoil+Calcfoil stall+Eppler ext transition |  |  |  | L/D Max: | 90.496 | at alpha= | 6.5 | deg
Re: | 250000 |  |  | Cd Min: | 0.00882 | at alpha= | -2.5 | deg
Mach: | 0.1 |  |  | Cl=0 at alpha= | -5.45 | deg
|  |  |  | @ Cl=0.1, Cd= | 0.011452
|  |  |  | @ Cl=0.4, Cd= | 0.0094945
|  |  |  | @ Cl=0.6, Cd= | 0.010233
alpha (deg) | Cl | Cd | Cm | Cl/Cd
-19.5 | -0.442 | 0.22808 | -0.043 | -1.94
-19 | -0.457 | 0.21621 | -0.043 | -2.115
-18.5 | -0.472 | 0.20478 | -0.042 | -2.304
-18 | -0.485 | 0.19944 | -0.041 | -2.433
-17.5 | -0.498 | 0.18452 | -0.037 | -2.697
-17 | -0.509 | 0.17587 | -0.04 | -2.896
-16.5 | -0.519 | 0.16176 | -0.042 | -3.211
-16 | -0.527 | 0.1515 | -0.035 | -3.477
-15.5 | -0.534 | 0.146 | -0.044 | -3.654
-15 | -0.537 | 0.13384 | -0.047 | -4.015
-14.5 | -0.538 | 0.1262 | -0.047 | -4.262
-14 | -0.536 | 0.11845 | -0.048 | -4.522
-13.5 | -0.53 | 0.11093 | -0.05 | -4.78
-13 | -0.521 | 0.10109 | -0.052 | -5.157
-12.5 | -0.509 | 0.0937 | -0.053 | -5.429
-12 | -0.492 | 0.08874 | -0.053 | -5.548
-11.5 | -0.472 | 0.08257 | -0.054 | -5.717
-11 | -0.448 | 0.07765 | -0.055 | -5.771
-10.5 | -0.419 | 0.07356 | -0.049 | -5.702
-10 | -0.388 | 0.0688 | -0.05 | -5.646
-9.5 | -0.354 | 0.06464 | -0.052 | -5.484
-9 | -0.317 | 0.06068 | -0.053 | -5.232
-8.5 | -0.278 | 0.05743 | -0.053 | -4.839
-8 | -0.236 | 0.05377 | -0.054 | -4.393
-7.5 | -0.193 | 0.05078 | -0.055 | -3.792
-7 | -0.147 | 0.04757 | -0.057 | -3.1
-6.5 | -0.101 | 0.04517 | -0.058 | -2.231
-6 | -0.053 | 0.04265 | -0.06 | -1.249
-5.5 | -0.006 | 0.01162 | -0.125 | -0.554
-5 | 0.054 | 0.01149 | -0.126 | 4.68
-4.5 | 0.114 | 0.01144 | -0.126 | 10.003
-4 | 0.175 | 0.01128 | -0.127 | 15.543
-3.5 | 0.236 | 0.01123 | -0.128 | 21.043
-3 | 0.298 | 0.01077 | -0.127 | 27.643
-2.5 | 0.359 | 0.00882 | -0.128 | 40.676
-2 | 0.421 | 0.00984 | -0.128 | 42.74
-1.5 | 0.482 | 0.00997 | -0.129 | 48.326
-1 | 0.543 | 0.01009 | -0.129 | 53.784
-0.5 | 0.603 | 0.01024 | -0.129 | 58.947
0 | 0.656 | 0.01051 | -0.13 | 62.451
0.5 | 0.715 | 0.01071 | -0.13 | 66.781
1 | 0.775 | 0.01097 | -0.131 | 70.613
1.5 | 0.834 | 0.01121 | -0.131 | 74.396
2 | 0.893 | 0.01147 | -0.131 | 77.825
2.5 | 0.947 | 0.01177 | -0.132 | 80.469
3 | 1.005 | 0.01208 | -0.132 | 83.128
3.5 | 1.062 | 0.01242 | -0.132 | 85.501
4 | 1.119 | 0.01283 | -0.133 | 87.229
4.5 | 1.174 | 0.01324 | -0.133 | 88.729
5 | 1.228 | 0.01369 | -0.133 | 89.716
5.5 | 1.281 | 0.01418 | -0.134 | 90.378
6 | 1.333 | 0.01473 | -0.134 | 90.479
6.5 | 1.382 | 0.01527 | -0.134 | 90.496
7 | 1.428 | 0.01597 | -0.135 | 89.421
7.5 | 1.467 | 0.02451 | -0.134 | 59.852
8 | 1.507 | 0.02576 | -0.135 | 58.515
8.5 | 1.543 | 0.02713 | -0.135 | 56.855
9 | 1.574 | 0.02839 | -0.135 | 55.425
9.5 | 1.6 | 0.02986 | -0.135 | 53.571
10 | 1.621 | 0.03145 | -0.135 | 51.552
10.5 | 1.635 | 0.03321 | -0.135 | 49.226
11 | 1.639 | 0.03489 | -0.136 | 46.974
11.5 | 1.633 | 0.03705 | -0.135 | 44.087
12 | 1.618 | 0.03969 | -0.135 | 40.768
12.5 | 1.358 | 0.09218 | -0.069 | 14.729
13 | 1.339 | 0.09913 | -0.064 | 13.505
13.5 | 1.316 | 0.10521 | -0.06 | 12.508
14 | 1.29 | 0.11256 | -0.06 | 11.461
14.5 | 1.259 | 0.12062 | -0.059 | 10.442
15 | 1.225 | 0.12827 | -0.055 | 9.549
15.5 | 1.188 | 0.13512 | -0.056 | 8.793
16 | 1.148 | 0.14693 | -0.052 | 7.814

## 20. Re 250k Mach 0.10 (2)
BIGFOIL.COM POLAR EXPORT
NACA63-714 a=0.8
NACA63-714 a=0.8 |  |  |  | Cl Max: | 1.4684 | at alpha= | 16.5 | deg
XFOIL ncrit=9 |  |  |  | L/D Max: | 94.5614 | at alpha= | 7 | deg
Re: | 250000 |  |  | Cd Min: | 0.21958 | at alpha= | -20 | deg
Mach: | 0.1 |  |  | Cl=0 at alpha= | -5.496 | deg
|  |  |  | @ Cl=0.1, Cd= | 0.016229
|  |  |  | @ Cl=0.4, Cd= | 0.012079
|  |  |  | @ Cl=0.6, Cd= | 0.012197
alpha (deg) | Cl | Cd | Cm | Cl/Cd
-20 | -0.4402 | 0.21958 | -0.0205 | -2.0047
-19.5 | -0.4226 | 0.21338 | -0.0245 | -1.9805
-19 | -0.409 | 0.20735 | -0.0299 | -1.9725
-18.5 | -0.3963 | 0.201 | -0.0346 | -1.9716
-18 | -0.3727 | 0.194 | -0.0362 | -1.9211
-17.5 | -0.355 | 0.18812 | -0.0394 | -1.8871
-17 | -0.3394 | 0.18197 | -0.0429 | -1.8651
-16.5 | -0.3414 | 0.17677 | -0.0496 | -1.9313
-16 | -0.3174 | 0.16885 | -0.0497 | -1.8798
-15.5 | -0.3058 | 0.16405 | -0.05 | -1.8641
-15 | -0.3088 | 0.16075 | -0.0479 | -1.921
-14.5 | -0.3193 | 0.15761 | -0.045 | -2.0259
-14 | -0.3449 | 0.15412 | -0.0453 | -2.2379
-13.5 | -0.3229 | 0.14544 | -0.0484 | -2.2202
-13 | -0.2893 | 0.13847 | -0.0532 | -2.0893
-12.5 | -0.2833 | 0.12917 | -0.0649 | -2.1932
-12 | -0.2568 | 0.11995 | -0.0696 | -2.1409
-11.5 | -0.2218 | 0.11292 | -0.0754 | -1.9642
-11 | -0.2224 | 0.10166 | -0.0902 | -2.1877
-10.5 | -0.1815 | 0.09503 | -0.092 | -1.9099
-10 | -0.1798 | 0.08174 | -0.1119 | -2.1997
-9.5 | -0.1391 | 0.07589 | -0.1128 | -1.8329
-8.5 | -0.2076 | 0.05435 | -0.1406 | -3.8197
-8 | -0.2283 | 0.03473 | -0.1423 | -6.5736
-7.5 | -0.197 | 0.03027 | -0.1414 | -6.5081
-7 | -0.1554 | 0.0261 | -0.1409 | -5.954
-6.5 | -0.1055 | 0.02254 | -0.1407 | -4.6806
-6 | -0.0563 | 0.02061 | -0.1398 | -2.7317
-5.5 | -0.0004 | 0.01897 | -0.1395 | -0.021086
-5 | 0.0497 | 0.01753 | -0.1385 | 2.8351
-4.5 | 0.1042 | 0.01612 | -0.1384 | 6.464
-4 | 0.1593 | 0.01497 | -0.1385 | 10.6413
-3.5 | 0.2145 | 0.01322 | -0.1395 | 16.2254
-3 | 0.2725 | 0.01205 | -0.1402 | 22.6141
-2.5 | 0.3275 | 0.01203 | -0.1396 | 27.2236
-2 | 0.3836 | 0.01209 | -0.1391 | 31.7287
-1.5 | 0.4419 | 0.01205 | -0.1388 | 36.6722
-1 | 0.4961 | 0.01214 | -0.138 | 40.8649
-0.5 | 0.5519 | 0.01218 | -0.1378 | 45.312
0 | 0.6085 | 0.0122 | -0.1378 | 49.877
0.5 | 0.6662 | 0.0122 | -0.138 | 54.6066
1 | 0.7223 | 0.01226 | -0.138 | 58.9152
1.5 | 0.7772 | 0.01238 | -0.1379 | 62.7787
2 | 0.8323 | 0.01252 | -0.1378 | 66.4776
2.5 | 0.888 | 0.01266 | -0.1378 | 70.1422
3 | 0.9446 | 0.01277 | -0.1379 | 73.9702
3.5 | 0.9976 | 0.01293 | -0.1376 | 77.1539
4 | 1.0495 | 0.01305 | -0.1369 | 80.4215
4.5 | 1.101 | 0.01314 | -0.1361 | 83.79
5 | 1.1491 | 0.01314 | -0.1345 | 87.4505
5.5 | 1.206 | 0.01328 | -0.135 | 90.8133
6 | 1.2594 | 0.01352 | -0.1347 | 93.1509
6.5 | 1.3074 | 0.01389 | -0.1335 | 94.1253
7 | 1.3475 | 0.01425 | -0.1307 | 94.5614
7.5 | 1.3843 | 0.01481 | -0.1275 | 93.4706
8 | 1.4113 | 0.01557 | -0.1226 | 90.6423
8.5 | 1.423 | 0.01678 | -0.1154 | 84.8033
9 | 1.4229 | 0.01892 | -0.1074 | 75.2061
9.5 | 1.4093 | 0.02242 | -0.0989 | 62.8591
10 | 1.3938 | 0.02686 | -0.0917 | 51.8913
10.5 | 1.3801 | 0.0319 | -0.086 | 43.2633
11 | 1.3694 | 0.03732 | -0.0814 | 36.6935
11.5 | 1.3678 | 0.04247 | -0.0782 | 32.2063
12 | 1.3676 | 0.04787 | -0.0758 | 28.569
12.5 | 1.3731 | 0.05298 | -0.0741 | 25.9173
13 | 1.3776 | 0.05839 | -0.0725 | 23.5931
13.5 | 1.3868 | 0.06347 | -0.0714 | 21.8497
14 | 1.3974 | 0.06838 | -0.07 | 20.4358
14.5 | 1.4118 | 0.07311 | -0.0692 | 19.3106
15 | 1.4305 | 0.07725 | -0.0677 | 18.5178
15.5 | 1.4415 | 0.08275 | -0.0675 | 17.4199
16 | 1.4507 | 0.08852 | -0.0677 | 16.3884
16.5 | 1.4684 | 0.09335 | -0.067 | 15.73
17 | 1.4579 | 0.10219 | -0.0691 | 14.2666
17.5 | 1.4455 | 0.1118 | -0.0718 | 12.9293
18 | 1.4277 | 0.12265 | -0.076 | 11.6404
18.5 | 1.4052 | 0.13484 | -0.082 | 10.4212
19 | 1.3753 | 0.14925 | -0.0904 | 9.2147
19.5 | 1.3235 | 0.17038 | -0.1046 | 7.7679
20 | 1.2379 | 0.20602 | -0.1298 | 6.0086

## 21. Re 250k Mach 0.25 (1)
BIGFOIL.COM POLAR EXPORT
NACA63-714 a=0.8
NACA63-714 a=0.8 |  |  |  | Cl Max: | 1.621 | at alpha= | 10 | deg
JavaFoil+Calcfoil stall+Eppler ext transition |  |  |  | L/D Max: | 88.921 | at alpha= | 5.5 | deg
Re: | 250000 |  |  | Cd Min: | 0.00991 | at alpha= | -2.5 | deg
Mach: | 0.25 |  |  | Cl=0 at alpha= | -5.4583 | deg
|  |  |  | @ Cl=0.1, Cd= | 0.011634
|  |  |  | @ Cl=0.4, Cd= | 0.0099543
|  |  |  | @ Cl=0.6, Cd= | 0.010372
alpha (deg) | Cl | Cd | Cm | Cl/Cd
-17.5 | -0.13 | 0.23944 | -0.043 | -0.543
-17 | -0.202 | 0.22561 | -0.043 | -0.894
-16.5 | -0.252 | 0.20921 | -0.044 | -1.203
-16 | -0.294 | 0.19364 | -0.044 | -1.52
-15.5 | -0.332 | 0.16758 | -0.044 | -1.98
-15 | -0.364 | 0.16009 | -0.044 | -2.277
-14.5 | -0.392 | 0.15654 | -0.037 | -2.503
-14 | -0.414 | 0.13982 | -0.037 | -2.964
-13.5 | -0.432 | 0.12151 | -0.038 | -3.552
-13 | -0.443 | 0.11438 | -0.047 | -3.877
-12.5 | -0.449 | 0.10876 | -0.048 | -4.125
-12 | -0.448 | 0.09741 | -0.052 | -4.597
-11.5 | -0.44 | 0.0889 | -0.052 | -4.953
-11 | -0.427 | 0.08431 | -0.053 | -5.063
-10.5 | -0.408 | 0.07686 | -0.056 | -5.305
-10 | -0.383 | 0.07091 | -0.057 | -5.401
-9.5 | -0.352 | 0.06732 | -0.052 | -5.233
-9 | -0.318 | 0.06263 | -0.053 | -5.084
-8.5 | -0.281 | 0.05878 | -0.054 | -4.773
-8 | -0.24 | 0.05489 | -0.055 | -4.367
-7.5 | -0.196 | 0.05155 | -0.056 | -3.806
-7 | -0.151 | 0.04838 | -0.058 | -3.113
-6.5 | -0.103 | 0.04564 | -0.06 | -2.259
-6 | -0.055 | 0.04305 | -0.062 | -1.267
-5.5 | -0.005 | 0.0405 | -0.065 | -0.131
-5 | 0.055 | 0.01175 | -0.129 | 4.697
-4.5 | 0.117 | 0.01159 | -0.13 | 10.127
-4 | 0.18 | 0.01148 | -0.131 | 15.68
-3.5 | 0.243 | 0.01065 | -0.13 | 22.788
-3 | 0.306 | 0.01051 | -0.131 | 29.073
-2.5 | 0.369 | 0.00991 | -0.131 | 37.217
-2 | 0.432 | 0.01 | -0.131 | 43.224
-1.5 | 0.495 | 0.01014 | -0.132 | 48.816
-1 | 0.558 | 0.01027 | -0.132 | 54.302
-0.5 | 0.62 | 0.01042 | -0.133 | 59.48
0 | 0.673 | 0.01074 | -0.133 | 62.708
0.5 | 0.734 | 0.01096 | -0.134 | 66.994
1 | 0.795 | 0.01123 | -0.134 | 70.76
1.5 | 0.856 | 0.01149 | -0.134 | 74.49
2 | 0.916 | 0.01179 | -0.135 | 77.729
2.5 | 0.971 | 0.01211 | -0.135 | 80.223
3 | 1.03 | 0.01244 | -0.135 | 82.82
3.5 | 1.089 | 0.01284 | -0.136 | 84.834
4 | 1.148 | 0.01323 | -0.136 | 86.715
4.5 | 1.204 | 0.01371 | -0.137 | 87.858
5 | 1.259 | 0.01421 | -0.137 | 88.623
5.5 | 1.313 | 0.01477 | -0.137 | 88.921
6 | 1.365 | 0.01536 | -0.137 | 88.846
6.5 | 1.414 | 0.01602 | -0.138 | 88.238
7 | 1.454 | 0.02458 | -0.138 | 59.15
7.5 | 1.497 | 0.02602 | -0.138 | 57.513
8 | 1.535 | 0.02735 | -0.138 | 56.118
8.5 | 1.566 | 0.02891 | -0.138 | 54.173
9 | 1.591 | 0.03036 | -0.138 | 52.418
9.5 | 1.61 | 0.03211 | -0.139 | 50.129
10 | 1.621 | 0.03404 | -0.139 | 47.61
10.5 | 1.62 | 0.03608 | -0.139 | 44.894
11 | 1.601 | 0.03839 | -0.138 | 41.71
11.5 | 1.333 | 0.08448 | -0.072 | 15.779
12 | 1.3 | 0.09242 | -0.062 | 14.066
12.5 | 1.262 | 0.10003 | -0.058 | 12.614
13 | 1.215 | 0.10902 | -0.054 | 11.141
13.5 | 1.159 | 0.1172 | -0.051 | 9.89
14 | 1.096 | 0.13005 | -0.052 | 8.425
14.5 | 1.025 | 0.13943 | -0.05 | 7.349
15 | 0.947 | 0.14687 | -0.048 | 6.451

## 22. Re 250k Mach 0.25 (2)
BIGFOIL.COM POLAR EXPORT
NACA63-714 a=0.8
NACA63-714 a=0.8 |  |  |  | Cl Max: | 1.428 | at alpha= | 8.5 | deg
XFOIL ncrit=9 |  |  |  | L/D Max: | 91.9328 | at alpha= | 6.5 | deg
Re: | 250000 |  |  | Cd Min: | 0.22277 | at alpha= | -20 | deg
Mach: | 0.25 |  |  | Cl=0 at alpha= | -5.4218 | deg
|  |  |  | @ Cl=0.1, Cd= | 0.016728
|  |  |  | @ Cl=0.4, Cd= | 0.012167
|  |  |  | @ Cl=0.6, Cd= | 0.012436
alpha (deg) | Cl | Cd | Cm | Cl/Cd
-20 | -0.442 | 0.22277 | -0.0213 | -1.9841
-19.5 | -0.4236 | 0.21629 | -0.0256 | -1.9585
-19 | -0.4109 | 0.21068 | -0.0316 | -1.9504
-18.5 | -0.391 | 0.20314 | -0.0349 | -1.9248
-18 | -0.3699 | 0.19675 | -0.0375 | -1.8801
-17.5 | -0.3517 | 0.19066 | -0.041 | -1.8446
-17 | -0.3365 | 0.18433 | -0.045 | -1.8255
-16.5 | -0.3386 | 0.17983 | -0.0515 | -1.8829
-16 | -0.3116 | 0.17178 | -0.0504 | -1.8139
-15.5 | -0.3064 | 0.16776 | -0.0496 | -1.8264
-15 | -0.3129 | 0.16493 | -0.0464 | -1.8972
-14.5 | -0.3225 | 0.16143 | -0.0444 | -1.9978
-14 | -0.3363 | 0.1566 | -0.0485 | -2.1475
-13.5 | -0.2979 | 0.14725 | -0.0517 | -2.0231
-13 | -0.2692 | 0.13983 | -0.0577 | -1.9252
-12.5 | -0.2654 | 0.13069 | -0.0706 | -2.0308
-12 | -0.2262 | 0.12216 | -0.0732 | -1.8517
-11.5 | -0.1996 | 0.11478 | -0.0792 | -1.739
-11 | -0.197 | 0.10366 | -0.0954 | -1.9004
-10.5 | -0.1487 | 0.09732 | -0.0963 | -1.5279
-10 | -0.1509 | 0.08499 | -0.1154 | -1.7755
-9.5 | -0.1023 | 0.07973 | -0.1146 | -1.2831
-8 | -0.2078 | 0.03999 | -0.1454 | -5.1963
-7.5 | -0.1927 | 0.03375 | -0.1451 | -5.7096
-7 | -0.1585 | 0.02939 | -0.1444 | -5.393
-6.5 | -0.1148 | 0.02461 | -0.1441 | -4.6648
-6 | -0.0615 | 0.02184 | -0.1436 | -2.8159
-5.5 | -0.0092 | 0.02007 | -0.1427 | -0.4584
-5 | 0.0496 | 0.01834 | -0.1424 | 2.7045
-4.5 | 0.1012 | 0.01669 | -0.1415 | 6.0635
-4 | 0.1584 | 0.01548 | -0.1415 | 10.2326
-3.5 | 0.2188 | 0.01414 | -0.1422 | 15.4738
-3 | 0.275 | 0.01233 | -0.1434 | 22.3033
-2.5 | 0.3344 | 0.01219 | -0.1432 | 27.4323
-2 | 0.3942 | 0.01215 | -0.1428 | 32.4444
-1.5 | 0.4506 | 0.01231 | -0.142 | 36.6044
-1 | 0.5078 | 0.01244 | -0.1413 | 40.8199
-0.5 | 0.5673 | 0.01243 | -0.1413 | 45.6396
0 | 0.6263 | 0.01244 | -0.1413 | 50.3457
0.5 | 0.6833 | 0.01255 | -0.1412 | 54.4462
1 | 0.7407 | 0.01267 | -0.1411 | 58.4609
1.5 | 0.7986 | 0.0128 | -0.1411 | 62.3906
2 | 0.8579 | 0.01291 | -0.1413 | 66.4524
2.5 | 0.9137 | 0.01309 | -0.141 | 69.8014
3 | 0.9688 | 0.0133 | -0.1406 | 72.8421
3.5 | 1.0242 | 0.01349 | -0.1402 | 75.9229
4 | 1.0801 | 0.01367 | -0.1398 | 79.0124
4.5 | 1.1338 | 0.01375 | -0.1388 | 82.4582
5 | 1.1855 | 0.01382 | -0.1374 | 85.7815
5.5 | 1.2391 | 0.01391 | -0.1365 | 89.0798
6 | 1.2915 | 0.0142 | -0.1355 | 90.9507
6.5 | 1.3413 | 0.01459 | -0.1339 | 91.9328
7 | 1.3767 | 0.01503 | -0.1297 | 91.5968
7.5 | 1.4066 | 0.01571 | -0.1246 | 89.5353
8 | 1.4223 | 0.01677 | -0.1175 | 84.8122
8.5 | 1.428 | 0.01858 | -0.1097 | 76.8568
9 | 1.417 | 0.02176 | -0.1009 | 65.1195
9.5 | 1.3977 | 0.02632 | -0.0929 | 53.1041
10 | 1.3782 | 0.03178 | -0.0865 | 43.3669
10.5 | 1.3629 | 0.03775 | -0.0818 | 36.1033
11 | 1.3554 | 0.04369 | -0.0784 | 31.0231
11.5 | 1.3541 | 0.0495 | -0.076 | 27.3556
12 | 1.3546 | 0.05549 | -0.0741 | 24.4116
12.5 | 1.3554 | 0.06164 | -0.0727 | 21.989
13 | 1.3663 | 0.06689 | -0.0714 | 20.4261
13.5 | 1.3756 | 0.07235 | -0.0702 | 19.0131

## 23. Re 250k Mach 0.50 (1)
BIGFOIL.COM POLAR EXPORT
NACA63-714 a=0.8
NACA63-714 a=0.8 |  |  |  | Cl Max: | 1.582 | at alpha= | 7.5 | deg
JavaFoil+Calcfoil stall+Eppler ext transition |  |  |  | L/D Max: | 83.009 | at alpha= | 4.5 | deg
Re: | 250000 |  |  | Cd Min: | 0.01075 | at alpha= | -2 | deg
Mach: | 0.5 |  |  | Cl=0 at alpha= | -5.4455 | deg
|  |  |  | @ Cl=0.1, Cd= | 0.0382
|  |  |  | @ Cl=0.4, Cd= | 0.012035
|  |  |  | @ Cl=0.6, Cd= | 0.011028
alpha (deg) | Cl | Cd | Cm | Cl/Cd
-20 | -0.823 | 0.26872 | -0.07 | -3.062
-19.5 | -0.794 | 0.25591 | -0.068 | -3.101
-19 | -0.765 | 0.25204 | -0.067 | -3.034
-18.5 | -0.737 | 0.24196 | -0.067 | -3.044
-18 | -0.709 | 0.24255 | -0.067 | -2.922
-17.5 | -0.681 | 0.23696 | -0.068 | -2.873
-17 | -0.653 | 0.23271 | -0.068 | -2.805
-16.5 | -0.623 | 0.20985 | -0.065 | -2.97
-16 | -0.595 | 0.20949 | -0.064 | -2.839
-15.5 | -0.567 | 0.20343 | -0.065 | -2.786
-15 | -0.539 | 0.18864 | -0.064 | -2.856
-14.5 | -0.511 | 0.18564 | -0.065 | -2.751
-14 | -0.483 | 0.17992 | -0.065 | -2.682
-13.5 | -0.453 | 0.17564 | -0.06 | -2.581
-13 | -0.425 | 0.16448 | -0.06 | -2.584
-12.5 | -0.397 | 0.16819 | -0.06 | -2.36
-12 | -0.369 | 0.15591 | -0.06 | -2.366
-11.5 | -0.341 | 0.15069 | -0.061 | -2.261
-11 | -0.313 | 0.14763 | -0.061 | -2.117
-10.5 | -0.284 | 0.13895 | -0.056 | -2.043
-10 | -0.256 | 0.13963 | -0.056 | -1.831
-9.5 | -0.228 | 0.13226 | -0.056 | -1.721
-9 | -0.199 | 0.12992 | -0.057 | -1.535
-8.5 | -0.171 | 0.09729 | -0.043 | -1.757
-8 | -0.206 | 0.0729 | -0.058 | -2.826
-7.5 | -0.197 | 0.06016 | -0.058 | -3.27
-7 | -0.159 | 0.05396 | -0.059 | -2.944
-6.5 | -0.111 | 0.04921 | -0.061 | -2.256
-6 | -0.059 | 0.04535 | -0.062 | -1.31
-5.5 | -0.006 | 0.04224 | -0.065 | -0.138
-5 | 0.049 | 0.04044 | -0.069 | 1.215
-4.5 | 0.105 | 0.03798 | -0.075 | 2.773
-4 | 0.2 | 0.01232 | -0.144 | 16.253
-3.5 | 0.271 | 0.01218 | -0.145 | 22.219
-3 | 0.341 | 0.01206 | -0.145 | 28.286
-2.5 | 0.412 | 0.01203 | -0.146 | 34.22
-2 | 0.483 | 0.01075 | -0.146 | 44.97
-1.5 | 0.553 | 0.01088 | -0.147 | 50.861
-1 | 0.623 | 0.0111 | -0.147 | 56.149
-0.5 | 0.693 | 0.01133 | -0.148 | 61.191
0 | 0.749 | 0.01182 | -0.148 | 63.341
0.5 | 0.817 | 0.01214 | -0.148 | 67.289
1 | 0.884 | 0.01248 | -0.149 | 70.863
1.5 | 0.952 | 0.01287 | -0.149 | 73.97
2 | 1.019 | 0.01328 | -0.15 | 76.715
2.5 | 1.078 | 0.01372 | -0.15 | 78.579
3 | 1.143 | 0.01425 | -0.151 | 80.264
3.5 | 1.208 | 0.01481 | -0.151 | 81.607
4 | 1.272 | 0.01538 | -0.151 | 82.733
4.5 | 1.334 | 0.01607 | -0.152 | 83.009
5 | 1.392 | 0.0169 | -0.152 | 82.348
5.5 | 1.447 | 0.01776 | -0.152 | 81.47
6 | 1.496 | 0.01878 | -0.153 | 79.674
6.5 | 1.533 | 0.0298 | -0.152 | 51.439
7 | 1.564 | 0.03208 | -0.153 | 48.767
7.5 | 1.582 | 0.03438 | -0.153 | 46.013
8 | 1.574 | 0.03735 | -0.153 | 42.141
8.5 | 1.262 | 0.06619 | -0.066 | 19.06
9 | 0.995 | 0.0811 | -0.049 | 12.268
9.5 | 0.813 | 0.11474 | -0.054 | 7.085
10 | 0.84 | 0.13026 | -0.061 | 6.447
10.5 | 0.866 | 0.14149 | -0.062 | 6.119
11 | 0.892 | 0.14534 | -0.063 | 6.136
11.5 | 0.919 | 0.15334 | -0.071 | 5.994
12 | 0.945 | 0.16399 | -0.071 | 5.762
12.5 | 0.971 | 0.1717 | -0.073 | 5.656

## 24. Re 250k Mach 0.50 (2)
BIGFOIL.COM POLAR EXPORT
NACA63-714 a=0.8
NACA63-714 a=0.8 |  |  |  | Cl Max: | 1.451 | at alpha= | 8 | deg
XFOIL ncrit=9 |  |  |  | L/D Max: | 75.3573 | at alpha= | 6 | deg
Re: | 250000 |  |  | Cd Min: | 0.23921 | at alpha= | -20 | deg
Mach: | 0.5 |  |  | Cl=0 at alpha= | -5.2622 | deg
|  |  |  | @ Cl=0.1, Cd= | 0.019907
|  |  |  | @ Cl=0.4, Cd= | 0.013173
|  |  |  | @ Cl=0.6, Cd= | 0.013997
alpha (deg) | Cl | Cd | Cm | Cl/Cd
-20 | -0.4563 | 0.23921 | -0.0259 | -1.9075
-19 | -0.4109 | 0.22383 | -0.0357 | -1.8358
-18.5 | -0.3877 | 0.21677 | -0.0399 | -1.7885
-18 | -0.3658 | 0.20976 | -0.0442 | -1.7439
-17.5 | -0.3461 | 0.20294 | -0.0485 | -1.7054
-16.5 | -0.3236 | 0.19163 | -0.0514 | -1.6887
-16 | -0.324 | 0.18836 | -0.0487 | -1.7201
-15.5 | -0.3256 | 0.18478 | -0.0464 | -1.7621
-15 | -0.3203 | 0.17955 | -0.0487 | -1.7839
-14.5 | -0.2953 | 0.17072 | -0.059 | -1.7297
-14 | -0.2554 | 0.16127 | -0.0634 | -1.5837
-13.5 | -0.2226 | 0.1528 | -0.0714 | -1.4568
-13 | -0.213 | 0.14566 | -0.0839 | -1.4623
-12.5 | -0.1651 | 0.13552 | -0.0865 | -1.2183
-12 | -0.1323 | 0.12705 | -0.0952 | -1.0413
-11.5 | -0.1248 | 0.1193 | -0.1076 | -1.0461
-11 | -0.0745 | 0.11059 | -0.1099 | -0.67366
-10.5 | -0.0626 | 0.10205 | -0.1252 | -0.61342
-10 | -0.0264 | 0.09457 | -0.1246 | -0.27916
-9.5 | -0.0231 | 0.08778 | -0.1343 | -0.26316
-9 | 0.0101 | 0.08062 | -0.1349 | 0.12528
-8.5 | 0.0031 | 0.07468 | -0.1398 | 0.04151
-8 | 0.01 | 0.06828 | -0.1392 | 0.14646
-7.5 | -0.0156 | 0.0552 | -0.1456 | -0.28261
-7 | -0.0545 | 0.04616 | -0.1498 | -1.1807
-6.5 | -0.0891 | 0.03761 | -0.1551 | -2.3691
-6 | -0.0714 | 0.03201 | -0.1562 | -2.2306
-5.5 | -0.0254 | 0.02618 | -0.1578 | -0.97021
-5 | 0.028 | 0.02277 | -0.157 | 1.2297
-4.5 | 0.0887 | 0.02031 | -0.1559 | 4.3673
-4 | 0.1541 | 0.01798 | -0.1553 | 8.5706
-3.5 | 0.2219 | 0.01646 | -0.1552 | 13.4812
-3 | 0.2879 | 0.01525 | -0.1554 | 18.8787
-2.5 | 0.357 | 0.01325 | -0.1578 | 26.9434
-2 | 0.43 | 0.01312 | -0.1579 | 32.7744
-1.5 | 0.4932 | 0.01346 | -0.1565 | 36.6419
-1 | 0.5556 | 0.01381 | -0.1552 | 40.2317
-0.5 | 0.6198 | 0.01408 | -0.1544 | 44.0199
0 | 0.6866 | 0.01424 | -0.1543 | 48.2163
0.5 | 0.756 | 0.01432 | -0.1546 | 52.7933
1 | 0.8169 | 0.01464 | -0.1537 | 55.7992
1.5 | 0.8776 | 0.01501 | -0.1528 | 58.4677
2 | 0.94 | 0.01536 | -0.152 | 61.1979
2.5 | 1.0057 | 0.01566 | -0.1516 | 64.2209
3 | 1.0703 | 0.016 | -0.1509 | 66.8937
3.5 | 1.126 | 0.01651 | -0.1488 | 68.2011
4 | 1.1816 | 0.01698 | -0.1464 | 69.5878
4.5 | 1.2369 | 0.01742 | -0.1437 | 71.0046
5 | 1.2889 | 0.0178 | -0.1403 | 72.4101
5.5 | 1.3379 | 0.01792 | -0.1357 | 74.6596
6 | 1.3813 | 0.01833 | -0.1306 | 75.3573
6.5 | 1.4164 | 0.0192 | -0.1246 | 73.7708
7 | 1.4383 | 0.02033 | -0.1167 | 70.7477
7.5 | 1.4483 | 0.02245 | -0.1085 | 64.5122
8 | 1.451 | 0.02557 | -0.1006 | 56.7462
8.5 | 1.4333 | 0.03061 | -0.0928 | 46.8246
9 | 1.4023 | 0.03777 | -0.0865 | 37.1273
9.5 | 1.3716 | 0.04609 | -0.0825 | 29.7592
10 | 1.3485 | 0.05466 | -0.0801 | 24.6707
10.5 | 1.3342 | 0.06309 | -0.0786 | 21.1476
11 | 1.3274 | 0.07121 | -0.0777 | 18.6406
11.5 | 1.3282 | 0.07883 | -0.0768 | 16.8489
12 | 1.3327 | 0.08626 | -0.076 | 15.4498
12.5 | 1.3394 | 0.09391 | -0.0757 | 14.2626
13 | 1.3362 | 0.10323 | -0.0769 | 12.9439

## 25. Re 500k Mach 0.00 (1)
BIGFOIL.COM POLAR EXPORT
NACA63-714 a=0.8
NACA63-714 a=0.8 |  |  |  | Cl Max: | 1.648 | at alpha= | 11.5 | deg
JavaFoil+Calcfoil stall+Eppler ext transition |  |  |  | L/D Max: | 114.487 | at alpha= | 6.5 | deg
Re: | 500000 |  |  | Cd Min: | 0.00764 | at alpha= | 0.5 | deg
Mach: | 0 |  |  | Cl=0 at alpha= | -5.45 | deg
|  |  |  | @ Cl=0.1, Cd= | 0.0094833
|  |  |  | @ Cl=0.4, Cd= | 0.0077555
|  |  |  | @ Cl=0.6, Cd= | 0.0082
alpha (deg) | Cl | Cd | Cm | Cl/Cd
-20 | -0.475 | 0.21398 | -0.046 | -2.222
-19.5 | -0.488 | 0.19497 | -0.046 | -2.505
-19 | -0.501 | 0.19147 | -0.047 | -2.616
-18.5 | -0.513 | 0.17606 | -0.047 | -2.912
-18 | -0.523 | 0.17117 | -0.046 | -3.056
-17.5 | -0.533 | 0.16701 | -0.047 | -3.192
-17 | -0.542 | 0.1579 | -0.048 | -3.43
-16.5 | -0.549 | 0.14229 | -0.049 | -3.856
-16 | -0.554 | 0.13784 | -0.049 | -4.016
-15.5 | -0.557 | 0.13067 | -0.05 | -4.259
-15 | -0.558 | 0.11841 | -0.052 | -4.708
-14.5 | -0.555 | 0.11167 | -0.053 | -4.973
-14 | -0.55 | 0.10742 | -0.053 | -5.122
-13.5 | -0.542 | 0.09972 | -0.054 | -5.437
-13 | -0.531 | 0.09233 | -0.055 | -5.751
-12.5 | -0.516 | 0.08791 | -0.056 | -5.871
-12 | -0.498 | 0.08163 | -0.058 | -6.102
-11.5 | -0.477 | 0.07624 | -0.059 | -6.251
-11 | -0.452 | 0.07115 | -0.06 | -6.347
-10.5 | -0.421 | 0.06731 | -0.052 | -6.253
-10 | -0.389 | 0.06348 | -0.053 | -6.131
-9.5 | -0.355 | 0.05942 | -0.055 | -5.972
-9 | -0.318 | 0.05675 | -0.057 | -5.597
-8.5 | -0.278 | 0.0536 | -0.056 | -5.181
-8 | -0.236 | 0.05031 | -0.058 | -4.69
-7.5 | -0.193 | 0.04726 | -0.061 | -4.074
-7 | -0.183 | 0.01036 | -0.123 | -17.618
-6.5 | -0.125 | 0.01014 | -0.124 | -12.303
-6 | -0.066 | 0.00995 | -0.124 | -6.616
-5.5 | -0.006 | 0.00979 | -0.125 | -0.655
-5 | 0.054 | 0.00956 | -0.125 | 5.602
-4.5 | 0.114 | 0.00946 | -0.126 | 12.037
-4 | 0.174 | 0.00933 | -0.126 | 18.697
-3.5 | 0.235 | 0.00926 | -0.127 | 25.413
-3 | 0.296 | 0.00917 | -0.128 | 32.304
-2.5 | 0.357 | 0.0077 | -0.128 | 46.379
-2 | 0.419 | 0.00778 | -0.129 | 53.801
-1.5 | 0.479 | 0.0079 | -0.129 | 60.659
-1 | 0.54 | 0.00807 | -0.13 | 66.867
-0.5 | 0.6 | 0.0082 | -0.13 | 73.22
0 | 0.661 | 0.00846 | -0.131 | 78.111
0.5 | 0.718 | 0.00764 | -0.131 | 93.916
1 | 0.776 | 0.00874 | -0.131 | 88.823
1.5 | 0.835 | 0.00892 | -0.131 | 93.635
2 | 0.894 | 0.00912 | -0.132 | 98.004
2.5 | 0.948 | 0.00937 | -0.132 | 101.189
3 | 1.006 | 0.00962 | -0.132 | 104.606
3.5 | 1.063 | 0.00988 | -0.133 | 107.664
4 | 1.12 | 0.01016 | -0.133 | 110.226
4.5 | 1.176 | 0.01052 | -0.133 | 111.755
5 | 1.23 | 0.01085 | -0.134 | 113.307
5.5 | 1.283 | 0.01125 | -0.134 | 114.003
6 | 1.334 | 0.01165 | -0.134 | 114.484
6.5 | 1.383 | 0.01208 | -0.134 | 114.487
7 | 1.43 | 0.01263 | -0.135 | 113.23
7.5 | 1.465 | 0.02113 | -0.134 | 69.346
8 | 1.506 | 0.02228 | -0.134 | 67.59
8.5 | 1.542 | 0.02341 | -0.135 | 65.854
9 | 1.574 | 0.02445 | -0.135 | 64.383
9.5 | 1.601 | 0.02579 | -0.135 | 62.091
10 | 1.624 | 0.02712 | -0.135 | 59.903
10.5 | 1.64 | 0.02853 | -0.135 | 57.484
11 | 1.647 | 0.03011 | -0.135 | 54.704
11.5 | 1.648 | 0.03164 | -0.136 | 52.086
12 | 1.642 | 0.03346 | -0.136 | 49.073
12.5 | 1.628 | 0.03581 | -0.135 | 45.45
13 | 1.606 | 0.03815 | -0.135 | 42.094
13.5 | 1.577 | 0.04111 | -0.134 | 38.369
14 | 1.545 | 0.04361 | -0.134 | 35.443
14.5 | 1.485 | 0.05149 | -0.131 | 28.846
15 | 1.443 | 0.05577 | -0.13 | 25.876
15.5 | 1.268 | 0.10788 | -0.099 | 11.756
16 | 1.199 | 0.12956 | -0.076 | 9.258
16.5 | 1.156 | 0.14056 | -0.065 | 8.227

## 26. Re 500k Mach 0.00 (2)
BIGFOIL.COM POLAR EXPORT
NACA63-714 a=0.8
NACA63-714 a=0.8 |  |  |  | Cl Max: | 1.4913 | at alpha= | 18 | deg
XFOIL ncrit=9 |  |  |  | L/D Max: | 120.677 | at alpha= | 6.5 | deg
Re: | 500000 |  |  | Cd Min: | 0.15857 | at alpha= | -15.5 | deg
Mach: | 0 |  |  | Cl=0 at alpha= | -5.4798 | deg
|  |  |  | @ Cl=0.1, Cd= | 0.011078
|  |  |  | @ Cl=0.4, Cd= | 0.0078756
|  |  |  | @ Cl=0.6, Cd= | 0.0081973
alpha (deg) | Cl | Cd | Cm | Cl/Cd
-15.5 | -0.3201 | 0.15857 | -0.0523 | -2.0187
-15 | -0.2895 | 0.15278 | -0.0559 | -1.8949
-14.5 | -0.2653 | 0.14539 | -0.0619 | -1.8247
-14 | -0.2539 | 0.13459 | -0.0715 | -1.8865
-13.5 | -0.2387 | 0.12444 | -0.0782 | -1.9182
-13 | -0.2067 | 0.11903 | -0.0823 | -1.7365
-12.5 | -0.1822 | 0.11156 | -0.0889 | -1.6332
-12 | -0.188 | 0.09703 | -0.0999 | -1.9375
-11.5 | -0.3148 | 0.05613 | -0.1225 | -5.6084
-11 | -0.4198 | 0.03826 | -0.1344 | -10.9723
-10.5 | -0.454 | 0.03191 | -0.1347 | -14.2275
-10 | -0.4454 | 0.0266 | -0.1342 | -16.7444
-9.5 | -0.4012 | 0.02567 | -0.1342 | -15.6291
-9 | -0.3593 | 0.02382 | -0.1338 | -15.084
-8.5 | -0.3154 | 0.02131 | -0.134 | -14.8006
-8 | -0.2659 | 0.02013 | -0.1339 | -13.2091
-7.5 | -0.2138 | 0.01908 | -0.1339 | -11.2055
-7 | -0.1647 | 0.01625 | -0.1337 | -10.1354
-6.5 | -0.1112 | 0.01506 | -0.1339 | -7.3838
-6 | -0.0574 | 0.01385 | -0.1339 | -4.1444
-5.5 | -0.0022 | 0.01294 | -0.134 | -0.17002
-5 | 0.0522 | 0.01166 | -0.1344 | 4.4768
-4.5 | 0.1089 | 0.01097 | -0.1349 | 9.9271
-4 | 0.166 | 0.01022 | -0.1355 | 16.2427
-3.5 | 0.2233 | 0.00944 | -0.1363 | 23.6547
-3 | 0.2801 | 0.00818 | -0.1377 | 34.2421
-2.5 | 0.3373 | 0.00787 | -0.1382 | 42.859
-2 | 0.3947 | 0.00787 | -0.1385 | 50.1525
-1.5 | 0.4518 | 0.00793 | -0.1387 | 56.9735
-1 | 0.5086 | 0.00802 | -0.1389 | 63.4165
-0.5 | 0.5653 | 0.00813 | -0.1391 | 69.5326
0 | 0.622 | 0.00824 | -0.1393 | 75.4854
0.5 | 0.6786 | 0.00837 | -0.1395 | 81.0753
1 | 0.7349 | 0.00849 | -0.1398 | 86.5607
1.5 | 0.7908 | 0.00862 | -0.1399 | 91.7401
2 | 0.8464 | 0.00877 | -0.14 | 96.5108
2.5 | 0.9017 | 0.00895 | -0.1401 | 100.7486
3 | 0.9567 | 0.00916 | -0.1401 | 104.4432
3.5 | 1.0107 | 0.00934 | -0.1399 | 108.212
4 | 1.0639 | 0.00954 | -0.1396 | 111.5199
4.5 | 1.1165 | 0.00976 | -0.1392 | 114.3955
5 | 1.1669 | 0.01001 | -0.1384 | 116.5734
5.5 | 1.2159 | 0.01026 | -0.1374 | 118.5088
6 | 1.2624 | 0.01051 | -0.1359 | 120.1142
6.5 | 1.3021 | 0.01079 | -0.1331 | 120.6766
7 | 1.3425 | 0.01117 | -0.1306 | 120.188
7.5 | 1.3735 | 0.01201 | -0.1266 | 114.363
8 | 1.3874 | 0.0134 | -0.1199 | 103.5373
8.5 | 1.3912 | 0.01565 | -0.1125 | 88.8946
9 | 1.3917 | 0.0185 | -0.1054 | 75.227
9.5 | 1.3953 | 0.02151 | -0.0995 | 64.8675
10 | 1.4 | 0.02473 | -0.0943 | 56.6114
10.5 | 1.4052 | 0.0282 | -0.0898 | 49.8298
11 | 1.4158 | 0.03156 | -0.0862 | 44.8606
11.5 | 1.4245 | 0.03531 | -0.083 | 40.3427
12 | 1.4392 | 0.03877 | -0.0807 | 37.1215
12.5 | 1.4435 | 0.04348 | -0.0782 | 33.1992
13 | 1.4566 | 0.04755 | -0.0767 | 30.633
13.5 | 1.4586 | 0.05306 | -0.0752 | 27.4896
14 | 1.4652 | 0.05828 | -0.0742 | 25.1407
14.5 | 1.475 | 0.06334 | -0.0737 | 23.287
15 | 1.477 | 0.06954 | -0.0734 | 21.2396
15.5 | 1.4782 | 0.07606 | -0.0735 | 19.4347
16 | 1.4849 | 0.08209 | -0.074 | 18.0887
16.5 | 1.4893 | 0.0886 | -0.0749 | 16.8093
17 | 1.4887 | 0.09586 | -0.0761 | 15.5299
17.5 | 1.4898 | 0.10305 | -0.0776 | 14.4571
18 | 1.4913 | 0.11046 | -0.0798 | 13.5008
18.5 | 1.4913 | 0.11818 | -0.0825 | 12.6189
19 | 1.4904 | 0.12605 | -0.0856 | 11.8239
19.5 | 1.4863 | 0.13403 | -0.0884 | 11.0893
20 | 1.4803 | 0.14337 | -0.0932 | 10.325

## 27. Re 500k Mach 0.10 (1)
BIGFOIL.COM POLAR EXPORT
NACA63-714 a=0.8
NACA63-714 a=0.8 |  |  |  | Cl Max: | 1.644 | at alpha= | 11 | deg
JavaFoil+Calcfoil stall+Eppler ext transition |  |  |  | L/D Max: | 114.14 | at alpha= | 6.5 | deg
Re: | 500000 |  |  | Cd Min: | 0.00767 | at alpha= | 0.5 | deg
Mach: | 0.1 |  |  | Cl=0 at alpha= | -5.45 | deg
|  |  |  | @ Cl=0.1, Cd= | 0.009518
|  |  |  | @ Cl=0.4, Cd= | 0.0077729
|  |  |  | @ Cl=0.6, Cd= | 0.0082615
alpha (deg) | Cl | Cd | Cm | Cl/Cd
-19.5 | -0.443 | 0.20392 | -0.047 | -2.172
-19 | -0.458 | 0.19572 | -0.047 | -2.34
-18.5 | -0.472 | 0.17964 | -0.047 | -2.63
-18 | -0.486 | 0.17845 | -0.047 | -2.724
-17.5 | -0.499 | 0.16759 | -0.047 | -2.976
-17 | -0.51 | 0.15899 | -0.048 | -3.21
-16.5 | -0.52 | 0.14595 | -0.049 | -3.566
-16 | -0.528 | 0.14302 | -0.048 | -3.694
-15.5 | -0.534 | 0.1316 | -0.049 | -4.061
-15 | -0.538 | 0.12229 | -0.051 | -4.401
-14.5 | -0.539 | 0.11661 | -0.052 | -4.621
-14 | -0.537 | 0.10919 | -0.053 | -4.914
-13.5 | -0.531 | 0.1012 | -0.054 | -5.248
-13 | -0.522 | 0.09301 | -0.056 | -5.616
-12.5 | -0.51 | 0.08796 | -0.056 | -5.793
-12 | -0.493 | 0.0825 | -0.057 | -5.976
-11.5 | -0.473 | 0.07654 | -0.059 | -6.18
-11 | -0.449 | 0.0718 | -0.06 | -6.257
-10.5 | -0.42 | 0.06789 | -0.052 | -6.182
-10 | -0.389 | 0.06374 | -0.053 | -6.098
-9.5 | -0.355 | 0.05991 | -0.055 | -5.924
-9 | -0.318 | 0.056 | -0.056 | -5.678
-8.5 | -0.278 | 0.05392 | -0.056 | -5.161
-8 | -0.237 | 0.0504 | -0.059 | -4.698
-7.5 | -0.193 | 0.04755 | -0.06 | -4.06
-7 | -0.176 | 0.01294 | -0.118 | -13.583
-6.5 | -0.125 | 0.01016 | -0.124 | -12.331
-6 | -0.066 | 0.00996 | -0.125 | -6.643
-5.5 | -0.006 | 0.00981 | -0.125 | -0.656
-5 | 0.054 | 0.00961 | -0.126 | 5.598
-4.5 | 0.114 | 0.00949 | -0.126 | 12.057
-4 | 0.175 | 0.00935 | -0.127 | 18.747
-3.5 | 0.236 | 0.00928 | -0.128 | 25.485
-3 | 0.298 | 0.00919 | -0.128 | 32.367
-2.5 | 0.359 | 0.00772 | -0.129 | 46.488
-2 | 0.421 | 0.0078 | -0.129 | 53.95
-1.5 | 0.482 | 0.00792 | -0.13 | 60.81
-1 | 0.543 | 0.0081 | -0.13 | 66.957
-0.5 | 0.603 | 0.00827 | -0.131 | 72.961
0 | 0.664 | 0.00849 | -0.131 | 78.254
0.5 | 0.721 | 0.00767 | -0.131 | 93.952
1 | 0.78 | 0.00877 | -0.131 | 88.913
1.5 | 0.839 | 0.00896 | -0.132 | 93.665
2 | 0.898 | 0.00916 | -0.132 | 98.016
2.5 | 0.953 | 0.00941 | -0.133 | 101.175
3 | 1.011 | 0.00967 | -0.133 | 104.546
3.5 | 1.068 | 0.00993 | -0.133 | 107.586
4 | 1.125 | 0.01026 | -0.134 | 109.735
4.5 | 1.181 | 0.01057 | -0.134 | 111.74
5 | 1.235 | 0.01092 | -0.134 | 113.081
5.5 | 1.288 | 0.01133 | -0.134 | 113.761
6 | 1.34 | 0.01174 | -0.135 | 114.137
6.5 | 1.389 | 0.01217 | -0.135 | 114.14
7 | 1.436 | 0.01274 | -0.135 | 112.689
7.5 | 1.471 | 0.02132 | -0.135 | 68.975
8 | 1.511 | 0.02253 | -0.135 | 67.1
8.5 | 1.547 | 0.02367 | -0.135 | 65.342
9 | 1.578 | 0.0248 | -0.135 | 63.627
9.5 | 1.604 | 0.02612 | -0.136 | 61.416
10 | 1.626 | 0.02749 | -0.136 | 59.141
10.5 | 1.64 | 0.02901 | -0.136 | 56.528
11 | 1.644 | 0.03054 | -0.136 | 53.842
11.5 | 1.642 | 0.0322 | -0.136 | 50.991
12 | 1.633 | 0.03419 | -0.136 | 47.763
12.5 | 1.614 | 0.03656 | -0.136 | 44.13
13 | 1.587 | 0.03907 | -0.135 | 40.62
13.5 | 1.552 | 0.04232 | -0.135 | 36.676
14 | 1.515 | 0.04509 | -0.134 | 33.592
14.5 | 1.418 | 0.0619 | -0.126 | 22.902
15 | 1.242 | 0.11379 | -0.084 | 10.918
15.5 | 1.198 | 0.12401 | -0.077 | 9.662
16 | 1.152 | 0.13291 | -0.067 | 8.67

## 28. Re 500k Mach 0.10 (2)
BIGFOIL.COM POLAR EXPORT
NACA63-714 a=0.8
NACA63-714 a=0.8 |  |  |  | Cl Max: | 1.4829 | at alpha= | 18 | deg
XFOIL ncrit=9 |  |  |  | L/D Max: | 119.908 | at alpha= | 6.5 | deg
Re: | 500000 |  |  | Cd Min: | 0.21792 | at alpha= | -20 | deg
Mach: | 0.1 |  |  | Cl=0 at alpha= | -5.4754 | deg
|  |  |  | @ Cl=0.1, Cd= | 0.011133
|  |  |  | @ Cl=0.4, Cd= | 0.0078946
|  |  |  | @ Cl=0.6, Cd= | 0.008231
alpha (deg) | Cl | Cd | Cm | Cl/Cd
-20 | -0.4406 | 0.21792 | -0.0207 | -2.0218
-19.5 | -0.4223 | 0.21213 | -0.0245 | -1.9908
-19 | -0.4047 | 0.20566 | -0.0285 | -1.9678
-18.5 | -0.3919 | 0.19827 | -0.0338 | -1.9766
-18 | -0.3765 | 0.19094 | -0.0376 | -1.9718
-17.5 | -0.3568 | 0.18525 | -0.0402 | -1.926
-17 | -0.3396 | 0.17966 | -0.0432 | -1.8902
-16.5 | -0.3249 | 0.17352 | -0.0463 | -1.8724
-16 | -0.323 | 0.1662 | -0.0502 | -1.9434
-15.5 | -0.3166 | 0.15896 | -0.0529 | -1.9917
-15 | -0.2862 | 0.15312 | -0.0567 | -1.8691
-14.5 | -0.2617 | 0.14564 | -0.0628 | -1.7969
-14 | -0.2502 | 0.13487 | -0.0725 | -1.8551
-13.5 | -0.2342 | 0.12497 | -0.0789 | -1.874
-13 | -0.202 | 0.11945 | -0.0831 | -1.6911
-12.5 | -0.1265 | 0.10001 | -0.0914 | -1.2649
-12 | -0.1059 | 0.09651 | -0.0909 | -1.0973
-11.5 | -0.2582 | 0.06784 | -0.1152 | -3.806
-11 | -0.3609 | 0.04409 | -0.1322 | -8.1855
-10.5 | -0.4257 | 0.03511 | -0.1349 | -12.1248
-10 | -0.4389 | 0.02837 | -0.1351 | -15.4706
-9.5 | -0.4008 | 0.02636 | -0.1351 | -15.2049
-9 | -0.3598 | 0.02439 | -0.1348 | -14.7519
-8.5 | -0.3171 | 0.02171 | -0.1349 | -14.6062
-8 | -0.2674 | 0.02053 | -0.1347 | -13.0248
-7.5 | -0.2152 | 0.01943 | -0.1347 | -11.0757
-7 | -0.1661 | 0.01648 | -0.1346 | -10.0789
-6.5 | -0.1123 | 0.01524 | -0.1347 | -7.3688
-6 | -0.0582 | 0.01398 | -0.1346 | -4.1631
-5.5 | -0.0027 | 0.01301 | -0.1347 | -0.20753
-5 | 0.0521 | 0.01173 | -0.1351 | 4.4416
-4.5 | 0.1091 | 0.01102 | -0.1356 | 9.9002
-4 | 0.1666 | 0.01026 | -0.1361 | 16.2378
-3.5 | 0.2243 | 0.00953 | -0.1369 | 23.5362
-3 | 0.2815 | 0.00824 | -0.1384 | 34.1626
-2.5 | 0.339 | 0.0079 | -0.1389 | 42.9114
-2 | 0.3967 | 0.00789 | -0.1392 | 50.2788
-1.5 | 0.4543 | 0.00797 | -0.1394 | 57.0013
-1 | 0.5114 | 0.00805 | -0.1396 | 63.528
-0.5 | 0.5684 | 0.00817 | -0.1398 | 69.5716
0 | 0.6254 | 0.00828 | -0.14 | 75.5314
0.5 | 0.6823 | 0.0084 | -0.1402 | 81.2262
1.5 | 0.7952 | 0.00867 | -0.1405 | 91.7186
2 | 0.8511 | 0.00881 | -0.1406 | 96.6061
2.5 | 0.9067 | 0.00899 | -0.1407 | 100.8565
3 | 0.9619 | 0.0092 | -0.1407 | 104.5543
3.5 | 1.0164 | 0.00942 | -0.1405 | 107.8981
4 | 1.0699 | 0.00962 | -0.1402 | 111.2162
4.5 | 1.1227 | 0.00984 | -0.1397 | 114.0955
5 | 1.1734 | 0.01011 | -0.1389 | 116.0633
5.5 | 1.2225 | 0.01033 | -0.1377 | 118.3446
6 | 1.2688 | 0.01061 | -0.1361 | 119.5853
6.5 | 1.3082 | 0.01091 | -0.1332 | 119.9083
7 | 1.3475 | 0.0113 | -0.1303 | 119.2478
7.5 | 1.3762 | 0.01216 | -0.1258 | 113.1743
8 | 1.3891 | 0.01366 | -0.119 | 101.6911
8.5 | 1.3914 | 0.01605 | -0.1114 | 86.6916
9 | 1.3919 | 0.01898 | -0.1044 | 73.3351
9.5 | 1.3945 | 0.02212 | -0.0985 | 63.0425
10 | 1.3987 | 0.02546 | -0.0933 | 54.9372
10.5 | 1.4033 | 0.02909 | -0.0888 | 48.2399
11 | 1.4145 | 0.03249 | -0.0854 | 43.5365
11.5 | 1.4233 | 0.03637 | -0.0823 | 39.1339
12 | 1.4362 | 0.04011 | -0.08 | 35.8065
12.5 | 1.441 | 0.04493 | -0.0777 | 32.0721
13 | 1.4529 | 0.04926 | -0.0762 | 29.4945
13.5 | 1.4513 | 0.05532 | -0.0747 | 26.2346
14 | 1.4609 | 0.06033 | -0.0739 | 24.2152
14.5 | 1.4697 | 0.06567 | -0.0735 | 22.3801
15 | 1.4686 | 0.07238 | -0.0733 | 20.2901
15.5 | 1.4733 | 0.07863 | -0.0735 | 18.7371
16 | 1.4788 | 0.08495 | -0.0741 | 17.4079
16.5 | 1.4825 | 0.0917 | -0.0752 | 16.1668
17 | 1.4801 | 0.09919 | -0.0763 | 14.9219
17.5 | 1.4827 | 0.1065 | -0.0783 | 13.9221
18 | 1.4829 | 0.11428 | -0.0807 | 12.976
18.5 | 1.4823 | 0.12223 | -0.0837 | 12.1271
19 | 1.4802 | 0.13034 | -0.087 | 11.3565
19.5 | 1.4729 | 0.13937 | -0.0908 | 10.5683
20 | 1.4642 | 0.14941 | -0.0962 | 9.7999

## 29. Re 500k Mach 0.25 (1)
BIGFOIL.COM POLAR EXPORT
NACA63-714 a=0.8
NACA63-714 a=0.8 |  |  |  | Cl Max: | 1.626 | at alpha= | 10 | deg
JavaFoil+Calcfoil stall+Eppler ext transition |  |  |  | L/D Max: | 112.104 | at alpha= | 6 | deg
Re: | 500000 |  |  | Cd Min: | 0.00784 | at alpha= | -2.5 | deg
Mach: | 0.25 |  |  | Cl=0 at alpha= | -5.4436 | deg
|  |  |  | @ Cl=0.1, Cd= | 0.0096694
|  |  |  | @ Cl=0.4, Cd= | 0.007899
|  |  |  | @ Cl=0.6, Cd= | 0.0081006
alpha (deg) | Cl | Cd | Cm | Cl/Cd
-17.5 | -0.13 | 0.2139 | -0.047 | -0.608
-17 | -0.202 | 0.19569 | -0.047 | -1.031
-16.5 | -0.252 | 0.18185 | -0.048 | -1.385
-16 | -0.295 | 0.16632 | -0.048 | -1.771
-15.5 | -0.332 | 0.15415 | -0.049 | -2.155
-15 | -0.365 | 0.14327 | -0.05 | -2.548
-14.5 | -0.393 | 0.13404 | -0.049 | -2.93
-14 | -0.416 | 0.1227 | -0.049 | -3.386
-13.5 | -0.433 | 0.11313 | -0.051 | -3.826
-13 | -0.444 | 0.10461 | -0.052 | -4.246
-12.5 | -0.449 | 0.09711 | -0.053 | -4.626
-12 | -0.448 | 0.08893 | -0.056 | -5.043
-11.5 | -0.441 | 0.08251 | -0.057 | -5.346
-11 | -0.428 | 0.07734 | -0.058 | -5.528
-10.5 | -0.408 | 0.07021 | -0.06 | -5.815
-10 | -0.384 | 0.06526 | -0.062 | -5.88
-9.5 | -0.352 | 0.06146 | -0.053 | -5.735
-9 | -0.319 | 0.0575 | -0.056 | -5.542
-8.5 | -0.281 | 0.05502 | -0.056 | -5.103
-8 | -0.24 | 0.05123 | -0.059 | -4.687
-7.5 | -0.197 | 0.0481 | -0.061 | -4.088
-7 | -0.151 | 0.04482 | -0.066 | -3.375
-6.5 | -0.123 | 0.01283 | -0.122 | -9.585
-6 | -0.068 | 0.01014 | -0.128 | -6.68
-5.5 | -0.007 | 0.00995 | -0.129 | -0.663
-5 | 0.055 | 0.0098 | -0.129 | 5.63
-4.5 | 0.117 | 0.00962 | -0.13 | 12.208
-4 | 0.18 | 0.00948 | -0.131 | 18.979
-3.5 | 0.243 | 0.00943 | -0.131 | 25.736
-3 | 0.306 | 0.00935 | -0.132 | 32.704
-2.5 | 0.369 | 0.00784 | -0.132 | 47.052
-2 | 0.432 | 0.00796 | -0.133 | 54.297
-1.5 | 0.495 | 0.00808 | -0.133 | 61.298
-1 | 0.558 | 0.00827 | -0.134 | 67.439
-0.5 | 0.62 | 0.00802 | -0.134 | 77.27
0 | 0.678 | 0.00857 | -0.134 | 79.178
0.5 | 0.739 | 0.00877 | -0.134 | 84.284
1 | 0.8 | 0.00899 | -0.135 | 89.047
1.5 | 0.861 | 0.00918 | -0.135 | 93.74
2 | 0.921 | 0.00942 | -0.136 | 97.84
2.5 | 0.977 | 0.00967 | -0.136 | 100.986
3 | 1.036 | 0.00996 | -0.136 | 104.101
3.5 | 1.095 | 0.01025 | -0.137 | 106.839
4 | 1.154 | 0.01058 | -0.137 | 109.049
4.5 | 1.211 | 0.01094 | -0.137 | 110.695
5 | 1.266 | 0.01135 | -0.138 | 111.605
5.5 | 1.32 | 0.01178 | -0.138 | 112.071
6 | 1.372 | 0.01224 | -0.138 | 112.104
6.5 | 1.421 | 0.01278 | -0.139 | 111.212
7 | 1.458 | 0.02148 | -0.138 | 67.868
7.5 | 1.5 | 0.02275 | -0.138 | 65.957
8 | 1.539 | 0.02393 | -0.138 | 64.314
8.5 | 1.57 | 0.0252 | -0.139 | 62.294
9 | 1.596 | 0.02659 | -0.139 | 60.013
9.5 | 1.615 | 0.0281 | -0.139 | 57.448
10 | 1.626 | 0.02977 | -0.139 | 54.611
10.5 | 1.626 | 0.03153 | -0.139 | 51.564
11 | 1.612 | 0.03344 | -0.139 | 48.205
11.5 | 1.585 | 0.03587 | -0.139 | 44.201
12 | 1.543 | 0.03894 | -0.139 | 39.633
12.5 | 1.481 | 0.04327 | -0.137 | 34.234
13 | 1.221 | 0.09956 | -0.071 | 12.26
13.5 | 1.162 | 0.10745 | -0.064 | 10.817
14 | 1.098 | 0.11736 | -0.063 | 9.357
14.5 | 1.027 | 0.12754 | -0.06 | 8.049
15 | 0.949 | 0.13605 | -0.059 | 6.975

## 30. Re 500k Mach 0.25 (2)
BIGFOIL.COM POLAR EXPORT
NACA63-714 a=0.8
NACA63-714 a=0.8 |  |  |  | Cl Max: | 1.4476 | at alpha= | 16 | deg
XFOIL ncrit=9 |  |  |  | L/D Max: | 117.14 | at alpha= | 6 | deg
Re: | 500000 |  |  | Cd Min: | 0.22128 | at alpha= | -20 | deg
Mach: | 0.25 |  |  | Cl=0 at alpha= | -5.4525 | deg
|  |  |  | @ Cl=0.1, Cd= | 0.011461
|  |  |  | @ Cl=0.4, Cd= | 0.0080427
|  |  |  | @ Cl=0.6, Cd= | 0.0084124
alpha (deg) | Cl | Cd | Cm | Cl/Cd
-20 | -0.4422 | 0.22128 | -0.0214 | -1.9984
-19.5 | -0.423 | 0.21519 | -0.0254 | -1.9657
-19 | -0.4047 | 0.20832 | -0.0298 | -1.9427
-18.5 | -0.3907 | 0.20115 | -0.0353 | -1.9423
-18 | -0.3724 | 0.19391 | -0.0387 | -1.9205
-17.5 | -0.3524 | 0.18805 | -0.0417 | -1.874
-17 | -0.3348 | 0.18224 | -0.0449 | -1.8371
-16.5 | -0.3205 | 0.17612 | -0.0478 | -1.8198
-16 | -0.3216 | 0.16996 | -0.0503 | -1.8922
-15.5 | -0.2992 | 0.16108 | -0.0562 | -1.8575
-15 | -0.2687 | 0.15476 | -0.061 | -1.7362
-14.5 | -0.243 | 0.14686 | -0.0677 | -1.6546
-14 | -0.2311 | 0.13641 | -0.0774 | -1.6942
-13.5 | -0.2097 | 0.12753 | -0.083 | -1.6443
-13 | -0.1775 | 0.12139 | -0.0878 | -1.4622
-12.5 | -0.1563 | 0.11339 | -0.0946 | -1.3784
-12 | -0.1556 | 0.10182 | -0.1029 | -1.5282
-11.5 | -0.1307 | 0.09717 | -0.1052 | -1.3451
-11 | -0.1187 | 0.09094 | -0.1083 | -1.3053
-10.5 | -0.2816 | 0.04938 | -0.131 | -5.7027
-10 | -0.3291 | 0.03938 | -0.1372 | -8.357
-9 | -0.3402 | 0.03034 | -0.1388 | -11.2129
-8.5 | -0.3133 | 0.02619 | -0.1391 | -11.9626
-8 | -0.2729 | 0.02299 | -0.1394 | -11.8704
-7.5 | -0.2235 | 0.0209 | -0.1392 | -10.6938
-7 | -0.1728 | 0.0181 | -0.1392 | -9.547
-6.5 | -0.1184 | 0.01628 | -0.139 | -7.2727
-6 | -0.0623 | 0.01478 | -0.1389 | -4.2152
-5.5 | -0.0054 | 0.01354 | -0.1388 | -0.39882
-5 | 0.0515 | 0.01214 | -0.139 | 4.2422
-4.5 | 0.1101 | 0.01132 | -0.1394 | 9.7261
-4 | 0.1696 | 0.01053 | -0.1399 | 16.1064
-3.5 | 0.2295 | 0.00993 | -0.1405 | 23.1118
-3 | 0.2891 | 0.00874 | -0.1418 | 33.0778
-2.5 | 0.3484 | 0.00806 | -0.1428 | 43.2258
-2 | 0.408 | 0.00804 | -0.1431 | 50.7463
-1.5 | 0.4673 | 0.00811 | -0.1432 | 57.6202
-1 | 0.5264 | 0.00822 | -0.1434 | 64.0389
-0.5 | 0.5853 | 0.00838 | -0.1435 | 69.8449
0 | 0.6442 | 0.00851 | -0.1437 | 75.6992
0.5 | 0.7027 | 0.00861 | -0.1439 | 81.6144
1 | 0.7609 | 0.00874 | -0.144 | 87.0595
1.5 | 0.8189 | 0.0089 | -0.1441 | 92.0112
2 | 0.8768 | 0.00909 | -0.1441 | 96.4576
2.5 | 0.9342 | 0.00929 | -0.1441 | 100.5597
3 | 0.9909 | 0.00949 | -0.1439 | 104.4152
3.5 | 1.0469 | 0.00971 | -0.1436 | 107.8167
4 | 1.1021 | 0.00996 | -0.1431 | 110.6526
4.5 | 1.1564 | 0.01023 | -0.1424 | 113.0401
5 | 1.2077 | 0.01049 | -0.1411 | 115.1287
5.5 | 1.257 | 0.0108 | -0.1394 | 116.3889
6 | 1.3026 | 0.01112 | -0.137 | 117.1403
6.5 | 1.3397 | 0.01152 | -0.1331 | 116.2934
7 | 1.3697 | 0.01197 | -0.1279 | 114.4277
7.5 | 1.3907 | 0.01317 | -0.1217 | 105.5961
8 | 1.3977 | 0.01526 | -0.1142 | 91.5924
8.5 | 1.3942 | 0.01834 | -0.1063 | 76.0196
9 | 1.3907 | 0.02191 | -0.0993 | 63.4733
9.5 | 1.3901 | 0.02571 | -0.0936 | 54.0685
10 | 1.3909 | 0.02984 | -0.0887 | 46.6119
10.5 | 1.3967 | 0.03399 | -0.0849 | 41.0915
11 | 1.406 | 0.03819 | -0.0818 | 36.8159
11.5 | 1.414 | 0.04282 | -0.0793 | 33.022
12 | 1.4185 | 0.04807 | -0.0771 | 29.509
12.5 | 1.4249 | 0.05346 | -0.0755 | 26.6536
13 | 1.4315 | 0.05908 | -0.0745 | 24.2299
13.5 | 1.4295 | 0.06591 | -0.0737 | 21.6887
14 | 1.437 | 0.07191 | -0.0733 | 19.9833
14.5 | 1.4416 | 0.07849 | -0.0735 | 18.3667
15 | 1.4409 | 0.08584 | -0.0739 | 16.7859
15.5 | 1.4456 | 0.09286 | -0.0747 | 15.5675
16 | 1.4476 | 0.10042 | -0.0762 | 14.4155
16.5 | 1.4448 | 0.10862 | -0.078 | 13.3014
17 | 1.4406 | 0.11768 | -0.0809 | 12.2417
17.5 | 1.434 | 0.12731 | -0.0848 | 11.2638
18 | 1.4258 | 0.13748 | -0.0896 | 10.371
18.5 | 1.4166 | 0.14806 | -0.0953 | 9.5677
19 | 1.4035 | 0.15949 | -0.102 | 8.7999
19.5 | 1.3816 | 0.1734 | -0.1111 | 7.9677
20 | 1.3574 | 0.18899 | -0.1221 | 7.1824

## 31. Re 500k Mach 0.50 (1)
BIGFOIL.COM POLAR EXPORT
NACA63-714 a=0.8
NACA63-714 a=0.8 |  |  |  | Cl Max: | 1.586 | at alpha= | 7.5 | deg
JavaFoil+Calcfoil stall+Eppler ext transition |  |  |  | L/D Max: | 104.34 | at alpha= | 4.5 | deg
Re: | 500000 |  |  | Cd Min: | 0.00858 | at alpha= | -2 | deg
Mach: | 0.5 |  |  | Cl=0 at alpha= | -5.4539 | deg
|  |  |  | @ Cl=0.1, Cd= | 0.011463
|  |  |  | @ Cl=0.4, Cd= | 0.0092338
|  |  |  | @ Cl=0.6, Cd= | 0.0088641
alpha (deg) | Cl | Cd | Cm | Cl/Cd
-20 | -0.823 | 0.22658 | -0.07 | -3.631
-19.5 | -0.795 | 0.22011 | -0.07 | -3.61
-19 | -0.765 | 0.21486 | -0.067 | -3.56
-18.5 | -0.737 | 0.20602 | -0.067 | -3.576
-18 | -0.709 | 0.20134 | -0.067 | -3.52
-17.5 | -0.681 | 0.19736 | -0.068 | -3.449
-17 | -0.653 | 0.19306 | -0.068 | -3.381
-16.5 | -0.623 | 0.18401 | -0.066 | -3.388
-16 | -0.595 | 0.17584 | -0.064 | -3.383
-15.5 | -0.567 | 0.17174 | -0.065 | -3.3
-15 | -0.539 | 0.16002 | -0.065 | -3.367
-14.5 | -0.511 | 0.157 | -0.066 | -3.253
-14 | -0.483 | 0.15187 | -0.066 | -3.178
-13.5 | -0.453 | 0.14482 | -0.062 | -3.131
-13 | -0.425 | 0.13877 | -0.061 | -3.064
-12.5 | -0.397 | 0.13863 | -0.061 | -2.864
-12 | -0.369 | 0.12897 | -0.062 | -2.86
-11.5 | -0.341 | 0.1241 | -0.062 | -2.746
-11 | -0.313 | 0.12106 | -0.063 | -2.582
-10.5 | -0.284 | 0.11395 | -0.057 | -2.491
-10 | -0.256 | 0.11461 | -0.057 | -2.231
-9.5 | -0.228 | 0.10882 | -0.058 | -2.092
-9 | -0.199 | 0.10615 | -0.058 | -1.879
-8.5 | -0.171 | 0.08581 | -0.055 | -1.996
-8 | -0.206 | 0.06404 | -0.061 | -3.219
-7.5 | -0.197 | 0.0548 | -0.059 | -3.59
-7 | -0.159 | 0.04993 | -0.061 | -3.183
-6.5 | -0.111 | 0.0459 | -0.063 | -2.42
-6 | -0.06 | 0.04289 | -0.067 | -1.388
-5.5 | -0.006 | 0.04004 | -0.07 | -0.146
-5 | 0.059 | 0.01293 | -0.138 | 4.524
-4.5 | 0.13 | 0.01039 | -0.145 | 12.546
-4 | 0.2 | 0.01019 | -0.146 | 19.659
-3.5 | 0.271 | 0.01009 | -0.147 | 26.827
-3 | 0.341 | 0.00999 | -0.147 | 34.162
-2.5 | 0.412 | 0.00908 | -0.147 | 45.323
-2 | 0.483 | 0.00858 | -0.147 | 56.338
-1.5 | 0.553 | 0.00875 | -0.148 | 63.235
-1 | 0.623 | 0.00892 | -0.148 | 69.918
-0.5 | 0.693 | 0.00909 | -0.148 | 76.262
0 | 0.753 | 0.00942 | -0.149 | 79.954
0.5 | 0.821 | 0.0097 | -0.149 | 84.666
1 | 0.889 | 0.00998 | -0.15 | 89.107
1.5 | 0.957 | 0.01029 | -0.15 | 93.01
2 | 1.024 | 0.01064 | -0.151 | 96.294
2.5 | 1.084 | 0.01098 | -0.151 | 98.675
3 | 1.149 | 0.01139 | -0.151 | 100.903
3.5 | 1.215 | 0.01182 | -0.152 | 102.739
4 | 1.279 | 0.0123 | -0.152 | 103.962
4.5 | 1.341 | 0.01285 | -0.153 | 104.34
5 | 1.399 | 0.01347 | -0.153 | 103.806
5.5 | 1.454 | 0.01418 | -0.153 | 102.536
6 | 1.504 | 0.015 | -0.154 | 100.261
6.5 | 1.536 | 0.02603 | -0.153 | 59.034
7 | 1.568 | 0.02806 | -0.153 | 55.888
7.5 | 1.586 | 0.03005 | -0.153 | 52.791
8 | 1.58 | 0.03266 | -0.153 | 48.358
8.5 | 1.509 | 0.03573 | -0.153 | 42.245
9 | 0.996 | 0.07417 | -0.057 | 13.422
9.5 | 0.813 | 0.09939 | -0.056 | 8.181
10 | 0.84 | 0.10839 | -0.063 | 7.75
10.5 | 0.866 | 0.11651 | -0.063 | 7.432
11 | 0.892 | 0.1212 | -0.064 | 7.359
11.5 | 0.919 | 0.12756 | -0.071 | 7.206
12 | 0.945 | 0.13547 | -0.071 | 6.975
12.5 | 0.971 | 0.14137 | -0.075 | 6.872

## 32. Re 500k Mach 0.50 (2)
BIGFOIL.COM POLAR EXPORT
NACA63-714 a=0.8
NACA63-714 a=0.8 |  |  |  | Cl Max: | 1.4476 | at alpha= | 7.5 | deg
XFOIL ncrit=9 |  |  |  | L/D Max: | 105.307 | at alpha= | 4.5 | deg
Re: | 500000 |  |  | Cd Min: | 0.23808 | at alpha= | -20 | deg
Mach: | 0.5 |  |  | Cl=0 at alpha= | -5.3884 | deg
|  |  |  | @ Cl=0.1, Cd= | 0.01365
|  |  |  | @ Cl=0.4, Cd= | 0.0093546
|  |  |  | @ Cl=0.6, Cd= | 0.0090822
alpha (deg) | Cl | Cd | Cm | Cl/Cd
-20 | -0.4549 | 0.23808 | -0.0252 | -1.9107
-19.5 | -0.4315 | 0.23014 | -0.0306 | -1.8749
-19 | -0.4109 | 0.22241 | -0.0368 | -1.8475
-18.5 | -0.3873 | 0.21454 | -0.0412 | -1.8053
-18 | -0.364 | 0.20764 | -0.045 | -1.753
-17.5 | -0.3438 | 0.20115 | -0.0487 | -1.7092
-17 | -0.3303 | 0.19545 | -0.0506 | -1.6899
-16.5 | -0.3012 | 0.18587 | -0.0598 | -1.6205
-16 | -0.2725 | 0.17664 | -0.0686 | -1.5427
-15.5 | -0.2357 | 0.16861 | -0.0743 | -1.3979
-15 | -0.2046 | 0.16046 | -0.0815 | -1.2751
-14.5 | -0.1815 | 0.15106 | -0.0911 | -1.2015
-14 | -0.1563 | 0.14228 | -0.0972 | -1.0985
-13.5 | -0.1261 | 0.13543 | -0.1011 | -0.93111
-13 | -0.1038 | 0.12841 | -0.1056 | -0.80835
-12.5 | -0.1 | 0.1203 | -0.1117 | -0.83126
-12 | -0.0763 | 0.11397 | -0.1125 | -0.66947
-11.5 | -0.0602 | 0.10795 | -0.1146 | -0.55767
-11 | -0.0609 | 0.10021 | -0.1194 | -0.60772
-10.5 | -0.0548 | 0.09254 | -0.1224 | -0.59218
-9.5 | -0.0375 | 0.07864 | -0.1259 | -0.47686
-9 | -0.0363 | 0.07121 | -0.1285 | -0.50976
-8.5 | -0.0448 | 0.06229 | -0.1327 | -0.71922
-8 | -0.0655 | 0.05074 | -0.1395 | -1.2909
-7.5 | -0.0992 | 0.03954 | -0.1477 | -2.5089
-7 | -0.129 | 0.0317 | -0.1533 | -4.0694
-6.5 | -0.1178 | 0.02513 | -0.1563 | -4.6876
-6 | -0.0723 | 0.0208 | -0.1572 | -3.476
-5.5 | -0.0142 | 0.01739 | -0.1572 | -0.81656
-5 | 0.0494 | 0.0151 | -0.1567 | 3.2715
-4.5 | 0.1136 | 0.01326 | -0.1563 | 8.5671
-4 | 0.1807 | 0.01214 | -0.1562 | 14.8847
-3.5 | 0.2491 | 0.01121 | -0.1565 | 22.2212
-3 | 0.3183 | 0.01056 | -0.1571 | 30.142
-2.5 | 0.3875 | 0.00948 | -0.1585 | 40.8755
-2 | 0.4553 | 0.0088 | -0.1595 | 51.7386
-1.5 | 0.5229 | 0.00887 | -0.1596 | 58.9515
-1 | 0.5898 | 0.00905 | -0.1595 | 65.1713
-0.5 | 0.6563 | 0.00926 | -0.1593 | 70.8747
0 | 0.7228 | 0.00945 | -0.1592 | 76.4868
0.5 | 0.7889 | 0.00964 | -0.1591 | 81.8361
1 | 0.8539 | 0.00985 | -0.1588 | 86.6904
1.5 | 0.9187 | 0.0101 | -0.1584 | 90.9604
2 | 0.9834 | 0.01038 | -0.1579 | 94.7399
2.5 | 1.0482 | 0.0107 | -0.1573 | 97.9626
3 | 1.1103 | 0.01102 | -0.1561 | 100.7532
3.5 | 1.171 | 0.01139 | -0.1545 | 102.8095
4 | 1.2297 | 0.01178 | -0.1524 | 104.3888
4.5 | 1.2858 | 0.01221 | -0.1496 | 105.3071
5 | 1.3322 | 0.01267 | -0.1449 | 105.146
5.5 | 1.3684 | 0.01327 | -0.1385 | 103.1198
6 | 1.4035 | 0.01406 | -0.1322 | 99.8222
6.5 | 1.4249 | 0.01533 | -0.1243 | 92.9485
7 | 1.444 | 0.01682 | -0.1167 | 85.8502
7.5 | 1.4476 | 0.02002 | -0.1086 | 72.3077
8 | 1.4295 | 0.02506 | -0.1002 | 57.0431
8.5 | 1.4087 | 0.03125 | -0.0936 | 45.0784
9 | 1.3918 | 0.03801 | -0.0887 | 36.6167
9.5 | 1.3816 | 0.0449 | -0.0852 | 30.7706
10 | 1.3776 | 0.05181 | -0.0827 | 26.5895
10.5 | 1.376 | 0.05901 | -0.081 | 23.3181
11 | 1.3772 | 0.06634 | -0.0798 | 20.7597
11.5 | 1.3738 | 0.07449 | -0.0793 | 18.4427
12 | 1.3756 | 0.08241 | -0.079 | 16.6921
12.5 | 1.3725 | 0.09118 | -0.0795 | 15.0526

## 33. Re 750k Mach 0.00 (1)
BIGFOIL.COM POLAR EXPORT
NACA63-714 a=0.8
NACA63-714 a=0.8 |  |  |  | Cl Max: | 1.651 | at alpha= | 11.5 | deg
JavaFoil+Calcfoil stall+Eppler ext transition |  |  |  | L/D Max: | 126.666 | at alpha= | 6 | deg
Re: | 750000 |  |  | Cd Min: | 0.00688 | at alpha= | -2.5 | deg
Mach: | 0 |  |  | Cl=0 at alpha= | -5.45 | deg
|  |  |  | @ Cl=0.1, Cd= | 0.0086933
|  |  |  | @ Cl=0.4, Cd= | 0.0069493
|  |  |  | @ Cl=0.6, Cd= | 0.00736
alpha (deg) | Cl | Cd | Cm | Cl/Cd
-20 | -0.476 | 0.19873 | -0.048 | -2.394
-19.5 | -0.489 | 0.18455 | -0.048 | -2.648
-19 | -0.501 | 0.17844 | -0.049 | -2.809
-18.5 | -0.513 | 0.17004 | -0.05 | -3.018
-18 | -0.524 | 0.16325 | -0.049 | -3.208
-17.5 | -0.534 | 0.15887 | -0.05 | -3.359
-17 | -0.542 | 0.14717 | -0.05 | -3.684
-16.5 | -0.549 | 0.13676 | -0.052 | -4.017
-16 | -0.554 | 0.13131 | -0.052 | -4.221
-15.5 | -0.557 | 0.12296 | -0.053 | -4.532
-15 | -0.558 | 0.11346 | -0.054 | -4.919
-14.5 | -0.556 | 0.1079 | -0.054 | -5.152
-14 | -0.551 | 0.10249 | -0.055 | -5.374
-13.5 | -0.543 | 0.09645 | -0.056 | -5.626
-13 | -0.532 | 0.08945 | -0.058 | -5.945
-12.5 | -0.517 | 0.08517 | -0.058 | -6.067
-12 | -0.499 | 0.07872 | -0.06 | -6.34
-11.5 | -0.477 | 0.07319 | -0.061 | -6.523
-11 | -0.453 | 0.06834 | -0.064 | -6.625
-10.5 | -0.421 | 0.06537 | -0.055 | -6.446
-10 | -0.39 | 0.06147 | -0.056 | -6.342
-9.5 | -0.356 | 0.0574 | -0.059 | -6.195
-9 | -0.319 | 0.05359 | -0.062 | -5.948
-8.5 | -0.279 | 0.0507 | -0.062 | -5.496
-8 | -0.239 | 0.04551 | -0.071 | -5.241
-7.5 | -0.239 | 0.0098 | -0.122 | -24.362
-7 | -0.183 | 0.00957 | -0.123 | -19.092
-6.5 | -0.125 | 0.00935 | -0.124 | -13.331
-6 | -0.066 | 0.00913 | -0.124 | -7.216
-5.5 | -0.006 | 0.00895 | -0.125 | -0.716
-5 | 0.054 | 0.00877 | -0.125 | 6.106
-4.5 | 0.114 | 0.00867 | -0.126 | 13.133
-4 | 0.174 | 0.00856 | -0.126 | 20.382
-3.5 | 0.235 | 0.00845 | -0.127 | 27.837
-3 | 0.296 | 0.0084 | -0.128 | 35.269
-2.5 | 0.357 | 0.00688 | -0.128 | 51.914
-2 | 0.419 | 0.00698 | -0.129 | 60.018
-1.5 | 0.479 | 0.00709 | -0.129 | 67.618
-1 | 0.54 | 0.00719 | -0.13 | 75.116
-0.5 | 0.6 | 0.00736 | -0.13 | 81.582
0 | 0.661 | 0.00754 | -0.131 | 87.688
0.5 | 0.721 | 0.00773 | -0.131 | 93.278
1 | 0.782 | 0.00799 | -0.132 | 97.851
1.5 | 0.839 | 0.00744 | -0.132 | 112.751
2 | 0.897 | 0.00823 | -0.132 | 109.016
2.5 | 0.951 | 0.00843 | -0.132 | 112.818
3 | 1.009 | 0.00865 | -0.133 | 116.69
3.5 | 1.066 | 0.00892 | -0.133 | 119.586
4 | 1.123 | 0.00919 | -0.133 | 122.268
4.5 | 1.179 | 0.00948 | -0.134 | 124.286
5 | 1.233 | 0.00982 | -0.134 | 125.583
5.5 | 1.286 | 0.01018 | -0.134 | 126.329
6 | 1.337 | 0.01056 | -0.135 | 126.666
6.5 | 1.386 | 0.01101 | -0.135 | 125.969
7 | 1.433 | 0.01151 | -0.135 | 124.506
7.5 | 1.468 | 0.01955 | -0.134 | 75.075
8 | 1.508 | 0.02063 | -0.135 | 73.123
8.5 | 1.545 | 0.02169 | -0.135 | 71.218
9 | 1.576 | 0.02265 | -0.135 | 69.607
9.5 | 1.604 | 0.02384 | -0.135 | 67.278
10 | 1.627 | 0.02508 | -0.135 | 64.881
10.5 | 1.643 | 0.02641 | -0.136 | 62.194
11 | 1.65 | 0.0278 | -0.136 | 59.349
11.5 | 1.651 | 0.02922 | -0.136 | 56.496
12 | 1.645 | 0.03099 | -0.136 | 53.099
12.5 | 1.634 | 0.03282 | -0.136 | 49.78
13 | 1.614 | 0.03477 | -0.136 | 46.422
13.5 | 1.587 | 0.03722 | -0.135 | 42.629
14 | 1.554 | 0.03983 | -0.135 | 39.021
14.5 | 1.514 | 0.04341 | -0.134 | 34.883
15 | 1.472 | 0.04669 | -0.134 | 31.532
15.5 | 1.421 | 0.05239 | -0.132 | 27.121
16 | 1.362 | 0.05969 | -0.13 | 22.824
16.5 | 1.172 | 0.12882 | -0.086 | 9.1

## 34. Re 750k Mach 0.00 (2)
BIGFOIL.COM POLAR EXPORT
NACA63-714 a=0.8
NACA63-714 a=0.8 |  |  |  | Cl Max: | 1.5553 | at alpha= | 16.5 | deg
XFOIL ncrit=9 |  |  |  | L/D Max: | 134.057 | at alpha= | 5.5 | deg
Re: | 750000 |  |  | Cd Min: | 0.18269 | at alpha= | -17.5 | deg
Mach: | 0 |  |  | Cl=0 at alpha= | -5.4465 | deg
|  |  |  | @ Cl=0.1, Cd= | 0.0094849
|  |  |  | @ Cl=0.4, Cd= | 0.0067607
|  |  |  | @ Cl=0.6, Cd= | 0.0069916
alpha (deg) | Cl | Cd | Cm | Cl/Cd
-17.5 | -0.3599 | 0.18269 | -0.0406 | -1.97
-17 | -0.3421 | 0.17755 | -0.0434 | -1.9268
-15.5 | -0.2894 | 0.15178 | -0.0624 | -1.9067
-15 | -0.2596 | 0.14556 | -0.0672 | -1.7835
-14 | -0.6419 | 0.04272 | -0.1247 | -15.0257
-13.5 | -0.6553 | 0.03604 | -0.1285 | -18.1826
-13 | -0.6614 | 0.03121 | -0.13 | -21.1919
-12.5 | -0.6694 | 0.02734 | -0.1292 | -24.4843
-12 | -0.6578 | 0.02417 | -0.1295 | -27.2156
-11.5 | -0.6186 | 0.02313 | -0.1294 | -26.7445
-11 | -0.5742 | 0.0222 | -0.1296 | -25.8649
-10.5 | -0.5333 | 0.02051 | -0.1295 | -26.002
-10 | -0.4821 | 0.02007 | -0.13 | -24.0209
-9.5 | -0.4327 | 0.01913 | -0.1301 | -22.6189
-9 | -0.3849 | 0.01728 | -0.1304 | -22.2743
-8.5 | -0.3322 | 0.0165 | -0.1307 | -20.1333
-8 | -0.2786 | 0.01575 | -0.131 | -17.6889
-7.5 | -0.2264 | 0.01422 | -0.1313 | -15.9212
-7 | -0.1723 | 0.01328 | -0.1316 | -12.9744
-6.5 | -0.1171 | 0.0124 | -0.132 | -9.4435
-6 | -0.0614 | 0.01158 | -0.1324 | -5.3022
-5.5 | -0.0061 | 0.01045 | -0.133 | -0.58373
-5 | 0.0509 | 0.00986 | -0.1336 | 5.1623
-4.5 | 0.1085 | 0.00942 | -0.1341 | 11.518
-4 | 0.166 | 0.00888 | -0.1348 | 18.6937
-3.5 | 0.2237 | 0.0084 | -0.1355 | 26.631
-3 | 0.2811 | 0.00761 | -0.1367 | 36.9382
-2.5 | 0.3384 | 0.00688 | -0.1378 | 49.186
-2 | 0.3961 | 0.00676 | -0.1383 | 58.5947
-1.5 | 0.4538 | 0.00677 | -0.1388 | 67.031
-1 | 0.5111 | 0.00683 | -0.1391 | 74.8316
-0.5 | 0.5681 | 0.00693 | -0.1394 | 81.9769
0 | 0.6251 | 0.00704 | -0.1397 | 88.7926
0.5 | 0.682 | 0.00713 | -0.14 | 95.6522
1 | 0.7387 | 0.00724 | -0.1404 | 102.0304
1.5 | 0.795 | 0.00739 | -0.1406 | 107.5778
2 | 0.8508 | 0.00756 | -0.1408 | 112.5397
2.5 | 0.9063 | 0.00771 | -0.1409 | 117.5486
3 | 0.9614 | 0.00787 | -0.1409 | 122.1601
3.5 | 1.0157 | 0.00806 | -0.1409 | 126.0174
4 | 1.0695 | 0.00828 | -0.1407 | 129.1667
4.5 | 1.1219 | 0.00852 | -0.1403 | 131.6784
5 | 1.1724 | 0.00883 | -0.1395 | 132.7746
5.5 | 1.2226 | 0.00912 | -0.1388 | 134.057
6 | 1.2683 | 0.00955 | -0.1372 | 132.8063
6.5 | 1.3119 | 0.01004 | -0.1353 | 130.6673
7 | 1.3481 | 0.01072 | -0.1321 | 125.7556
7.5 | 1.3655 | 0.01156 | -0.1255 | 118.1228
8 | 1.3744 | 0.01346 | -0.1183 | 102.11
8.5 | 1.3817 | 0.01575 | -0.1116 | 87.727
9 | 1.3912 | 0.01815 | -0.1058 | 76.6501
10 | 1.414 | 0.02335 | -0.0961 | 60.5567
10.5 | 1.4295 | 0.02597 | -0.0923 | 55.0443
11 | 1.4469 | 0.02861 | -0.089 | 50.5732
11.5 | 1.4632 | 0.03152 | -0.086 | 46.4213
12 | 1.4787 | 0.03469 | -0.0834 | 42.6261
12.5 | 1.4927 | 0.03819 | -0.081 | 39.0861
13 | 1.5081 | 0.04175 | -0.0791 | 36.1222
13.5 | 1.5101 | 0.04691 | -0.0771 | 32.1914
14 | 1.527 | 0.0507 | -0.076 | 30.1183
14.5 | 1.5382 | 0.0553 | -0.0751 | 27.8156
15 | 1.5357 | 0.06178 | -0.0744 | 24.8576
15.5 | 1.5433 | 0.06724 | -0.0742 | 22.9521
16 | 1.5517 | 0.07275 | -0.0743 | 21.3292
16.5 | 1.5553 | 0.07912 | -0.0749 | 19.6575
17 | 1.5444 | 0.08781 | -0.0762 | 17.588
17.5 | 1.5454 | 0.09503 | -0.0777 | 16.2622
18 | 1.5454 | 0.10262 | -0.0797 | 15.0594
18.5 | 1.5438 | 0.11056 | -0.0821 | 13.9635
19 | 1.5398 | 0.1191 | -0.0853 | 12.9286
19.5 | 1.5304 | 0.1286 | -0.0891 | 11.9005
20 | 1.5179 | 0.13866 | -0.0936 | 10.9469

## 35. Re 750k Mach 0.10 (1)
BIGFOIL.COM POLAR EXPORT
NACA63-714 a=0.8
NACA63-714 a=0.8 |  |  |  | Cl Max: | 1.647 | at alpha= | 11 | deg
JavaFoil+Calcfoil stall+Eppler ext transition |  |  |  | L/D Max: | 126.154 | at alpha= | 6 | deg
Re: | 750000 |  |  | Cd Min: | 0.0069 | at alpha= | -2.5 | deg
Mach: | 0.1 |  |  | Cl=0 at alpha= | -5.45 | deg
|  |  |  | @ Cl=0.1, Cd= | 0.008721
|  |  |  | @ Cl=0.4, Cd= | 0.0069595
|  |  |  | @ Cl=0.6, Cd= | 0.0073735
alpha (deg) | Cl | Cd | Cm | Cl/Cd
-20 | -0.428 | 0.20713 | -0.048 | -2.065
-19.5 | -0.443 | 0.19269 | -0.048 | -2.3
-19 | -0.458 | 0.18211 | -0.049 | -2.517
-18.5 | -0.473 | 0.17372 | -0.049 | -2.722
-18 | -0.486 | 0.16682 | -0.049 | -2.916
-17.5 | -0.499 | 0.15865 | -0.049 | -3.147
-17 | -0.511 | 0.14855 | -0.05 | -3.438
-16.5 | -0.521 | 0.14052 | -0.051 | -3.708
-16 | -0.529 | 0.13519 | -0.051 | -3.912
-15.5 | -0.535 | 0.12656 | -0.052 | -4.228
-15 | -0.539 | 0.11582 | -0.054 | -4.652
-14.5 | -0.539 | 0.11069 | -0.054 | -4.873
-14 | -0.537 | 0.10409 | -0.055 | -5.16
-13.5 | -0.532 | 0.09807 | -0.056 | -5.421
-13 | -0.523 | 0.08996 | -0.057 | -5.811
-12.5 | -0.51 | 0.08453 | -0.059 | -6.036
-12 | -0.494 | 0.079 | -0.06 | -6.252
-11.5 | -0.474 | 0.07405 | -0.061 | -6.399
-11 | -0.45 | 0.06921 | -0.063 | -6.504
-10.5 | -0.42 | 0.06582 | -0.054 | -6.382
-10 | -0.389 | 0.06192 | -0.056 | -6.288
-9.5 | -0.356 | 0.05794 | -0.059 | -6.136
-9 | -0.319 | 0.05413 | -0.061 | -5.889
-8.5 | -0.279 | 0.0511 | -0.061 | -5.46
-8 | -0.28 | 0.01221 | -0.116 | -22.895
-7.5 | -0.23 | 0.01239 | -0.118 | -18.56
-7 | -0.183 | 0.00958 | -0.124 | -19.136
-6.5 | -0.125 | 0.00938 | -0.124 | -13.349
-6 | -0.066 | 0.00915 | -0.125 | -7.228
-5.5 | -0.006 | 0.00897 | -0.125 | -0.717
-5 | 0.054 | 0.00879 | -0.126 | 6.12
-4.5 | 0.114 | 0.0087 | -0.126 | 13.154
-4 | 0.175 | 0.00858 | -0.127 | 20.438
-3.5 | 0.236 | 0.00847 | -0.128 | 27.918
-3 | 0.298 | 0.00841 | -0.128 | 35.366
-2.5 | 0.359 | 0.0069 | -0.129 | 52.043
-2 | 0.421 | 0.00699 | -0.129 | 60.192
-1.5 | 0.482 | 0.0071 | -0.13 | 67.803
-1 | 0.543 | 0.00725 | -0.13 | 74.801
-0.5 | 0.603 | 0.00738 | -0.131 | 81.778
0 | 0.664 | 0.00756 | -0.131 | 87.883
0.5 | 0.725 | 0.00776 | -0.132 | 93.477
1 | 0.786 | 0.00802 | -0.132 | 98.011
1.5 | 0.842 | 0.00748 | -0.132 | 112.662
2 | 0.901 | 0.00827 | -0.133 | 109.011
2.5 | 0.955 | 0.00847 | -0.133 | 112.75
3 | 1.013 | 0.00869 | -0.133 | 116.627
3.5 | 1.071 | 0.00896 | -0.134 | 119.491
4 | 1.128 | 0.00924 | -0.134 | 122.145
4.5 | 1.184 | 0.00954 | -0.134 | 124.123
5 | 1.239 | 0.00988 | -0.135 | 125.319
5.5 | 1.292 | 0.01025 | -0.135 | 126.042
6 | 1.343 | 0.01065 | -0.135 | 126.154
6.5 | 1.392 | 0.01109 | -0.135 | 125.576
7 | 1.439 | 0.01162 | -0.136 | 123.878
7.5 | 1.473 | 0.01975 | -0.135 | 74.583
8 | 1.514 | 0.02084 | -0.135 | 72.646
8.5 | 1.549 | 0.02193 | -0.135 | 70.662
9 | 1.58 | 0.02296 | -0.136 | 68.825
9.5 | 1.607 | 0.02416 | -0.136 | 66.5
10 | 1.629 | 0.02542 | -0.136 | 64.065
10.5 | 1.642 | 0.02678 | -0.136 | 61.329
11 | 1.647 | 0.02827 | -0.136 | 58.284
11.5 | 1.645 | 0.02982 | -0.136 | 55.179
12 | 1.636 | 0.03164 | -0.137 | 51.718
12.5 | 1.621 | 0.03343 | -0.137 | 48.477
13 | 1.596 | 0.03559 | -0.136 | 44.84
13.5 | 1.563 | 0.03816 | -0.136 | 40.961
14 | 1.525 | 0.04092 | -0.135 | 37.279
14.5 | 1.476 | 0.04585 | -0.134 | 32.197
15 | 1.428 | 0.04916 | -0.133 | 29.051
15.5 | 1.362 | 0.05773 | -0.13 | 23.592
16 | 1.239 | 0.08915 | -0.116 | 13.901

## 36. Re 750k Mach 0.10 (2)
BIGFOIL.COM POLAR EXPORT
NACA63-714 a=0.8
NACA63-714 a=0.8 |  |  |  | Cl Max: | 1.5447 | at alpha= | 16.5 | deg
XFOIL ncrit=9 |  |  |  | L/D Max: | 133.911 | at alpha= | 5.5 | deg
Re: | 750000 |  |  | Cd Min: | 0.17805 | at alpha= | -17 | deg
Mach: | 0.1 |  |  | Cl=0 at alpha= | -5.4441 | deg
|  |  |  | @ Cl=0.1, Cd= | 0.0095446
|  |  |  | @ Cl=0.4, Cd= | 0.00679
|  |  |  | @ Cl=0.6, Cd= | 0.0070102
alpha (deg) | Cl | Cd | Cm | Cl/Cd
-17 | -0.3411 | 0.17805 | -0.0437 | -1.9158
-16.5 | -0.3248 | 0.17197 | -0.0469 | -1.8887
-15.5 | -0.2859 | 0.15212 | -0.0633 | -1.8794
-15 | -0.2557 | 0.14591 | -0.068 | -1.7525
-14.5 | -0.2301 | 0.13889 | -0.0741 | -1.6567
-13.5 | -0.5876 | 0.04439 | -0.1249 | -13.2372
-13 | -0.6179 | 0.03589 | -0.1295 | -17.2165
-12.5 | -0.633 | 0.03026 | -0.1311 | -20.9187
-12 | -0.6394 | 0.02655 | -0.1306 | -24.0829
-11.5 | -0.6187 | 0.02376 | -0.1306 | -26.0396
-11 | -0.5738 | 0.02301 | -0.1308 | -24.937
-10.5 | -0.5297 | 0.02199 | -0.1306 | -24.0882
-10 | -0.4846 | 0.02047 | -0.1311 | -23.6737
-9.5 | -0.4352 | 0.01952 | -0.1311 | -22.2951
-9 | -0.3871 | 0.01766 | -0.1314 | -21.9196
-8.5 | -0.3346 | 0.01677 | -0.1316 | -19.9523
-8 | -0.2808 | 0.01596 | -0.1319 | -17.594
-7.5 | -0.2281 | 0.01445 | -0.1322 | -15.7855
-7 | -0.1737 | 0.01345 | -0.1325 | -12.9145
-6.5 | -0.1183 | 0.01254 | -0.1328 | -9.4338
-6 | -0.0622 | 0.01167 | -0.1332 | -5.3299
-5.5 | -0.0064 | 0.01055 | -0.1337 | -0.60664
-5 | 0.0508 | 0.00991 | -0.1343 | 5.1261
-4.5 | 0.1087 | 0.00948 | -0.1348 | 11.4662
-4 | 0.1666 | 0.00891 | -0.1355 | 18.6981
-3.5 | 0.2248 | 0.00846 | -0.1362 | 26.5721
-3 | 0.2826 | 0.00767 | -0.1373 | 36.8449
-2.5 | 0.3402 | 0.00692 | -0.1385 | 49.1618
-2 | 0.3982 | 0.00679 | -0.139 | 58.6451
-1.5 | 0.4562 | 0.00679 | -0.1394 | 67.187
-1 | 0.5139 | 0.00686 | -0.1398 | 74.9125
-0.5 | 0.5713 | 0.00695 | -0.1401 | 82.2014
0 | 0.6285 | 0.00707 | -0.1404 | 88.8967
0.5 | 0.6857 | 0.00717 | -0.1407 | 95.6346
1 | 0.7428 | 0.00728 | -0.141 | 102.033
1.5 | 0.7995 | 0.00742 | -0.1413 | 107.7493
2 | 0.8556 | 0.00759 | -0.1414 | 112.7273
3 | 0.9666 | 0.00793 | -0.1415 | 121.8916
3.5 | 1.0213 | 0.00812 | -0.1414 | 125.7759
4 | 1.0754 | 0.00833 | -0.1412 | 129.0996
4.5 | 1.1281 | 0.00858 | -0.1408 | 131.4802
5 | 1.1786 | 0.0089 | -0.1399 | 132.427
5.5 | 1.2293 | 0.00918 | -0.1391 | 133.9107
6 | 1.2747 | 0.00963 | -0.1374 | 132.3676
6.5 | 1.3179 | 0.01013 | -0.1353 | 130.0987
7 | 1.3531 | 0.01084 | -0.1318 | 124.8247
7.5 | 1.3677 | 0.01174 | -0.1246 | 116.4991
8 | 1.3758 | 0.01374 | -0.1174 | 100.131
8.5 | 1.3822 | 0.01614 | -0.1107 | 85.6382
9 | 1.3914 | 0.01863 | -0.1048 | 74.686
9.5 | 1.4033 | 0.02116 | -0.0998 | 66.3185
10 | 1.4139 | 0.02398 | -0.0951 | 58.9616
10.5 | 1.4283 | 0.02677 | -0.0913 | 53.3545
11 | 1.4458 | 0.0295 | -0.088 | 49.0102
11.5 | 1.4622 | 0.0325 | -0.0851 | 44.9908
12 | 1.4756 | 0.03599 | -0.0824 | 41.0003
12.5 | 1.4907 | 0.03953 | -0.0802 | 37.7106
13 | 1.5047 | 0.04335 | -0.0784 | 34.7105
13.5 | 1.5075 | 0.04858 | -0.0765 | 31.0313
14 | 1.5229 | 0.05268 | -0.0754 | 28.9085
14.5 | 1.5323 | 0.05765 | -0.0746 | 26.5794
15 | 1.5252 | 0.06488 | -0.0741 | 23.508
15.5 | 1.5367 | 0.07001 | -0.074 | 21.9497
16 | 1.5441 | 0.07583 | -0.0744 | 20.3627
16.5 | 1.5447 | 0.08282 | -0.0752 | 18.6513
17 | 1.5333 | 0.09178 | -0.0767 | 16.7063
17.5 | 1.5358 | 0.09899 | -0.0784 | 15.5147
18 | 1.5344 | 0.10694 | -0.0807 | 14.3482
18.5 | 1.5317 | 0.11526 | -0.0835 | 13.2891
19 | 1.5258 | 0.12429 | -0.087 | 12.2761
19.5 | 1.5107 | 0.13478 | -0.0915 | 11.2086
20 | 1.5056 | 0.14394 | -0.096 | 10.4599

## 37. Re 750k Mach 0.25 (1)
BIGFOIL.COM POLAR EXPORT
NACA63-714 a=0.8
NACA63-714 a=0.8 |  |  |  | Cl Max: | 1.629 | at alpha= | 10 | deg
JavaFoil+Calcfoil stall+Eppler ext transition |  |  |  | L/D Max: | 124.22 | at alpha= | 5.5 | deg
Re: | 750000 |  |  | Cd Min: | 0.007 | at alpha= | -2.5 | deg
Mach: | 0.25 |  |  | Cl=0 at alpha= | -5.4436 | deg
|  |  |  | @ Cl=0.1, Cd= | 0.0088457
|  |  |  | @ Cl=0.4, Cd= | 0.0070689
|  |  |  | @ Cl=0.6, Cd= | 0.0074848
alpha (deg) | Cl | Cd | Cm | Cl/Cd
-17.5 | -0.13 | 0.19468 | -0.048 | -0.669
-17 | -0.202 | 0.18098 | -0.049 | -1.116
-16.5 | -0.252 | 0.17162 | -0.049 | -1.469
-16 | -0.295 | 0.15374 | -0.05 | -1.917
-15.5 | -0.332 | 0.14067 | -0.051 | -2.363
-15 | -0.365 | 0.13228 | -0.051 | -2.761
-14.5 | -0.393 | 0.12476 | -0.051 | -3.151
-14 | -0.416 | 0.11846 | -0.052 | -3.511
-13.5 | -0.433 | 0.10619 | -0.053 | -4.079
-13 | -0.445 | 0.09933 | -0.055 | -4.476
-12.5 | -0.45 | 0.09446 | -0.056 | -4.761
-12 | -0.449 | 0.08481 | -0.058 | -5.292
-11.5 | -0.441 | 0.07925 | -0.059 | -5.571
-11 | -0.428 | 0.074 | -0.06 | -5.782
-10.5 | -0.409 | 0.06802 | -0.063 | -6.014
-10 | -0.384 | 0.06315 | -0.064 | -6.088
-9.5 | -0.353 | 0.05973 | -0.055 | -5.905
-9 | -0.319 | 0.05549 | -0.059 | -5.752
-8.5 | -0.281 | 0.05242 | -0.06 | -5.366
-8 | -0.241 | 0.04907 | -0.066 | -4.912
-7.5 | -0.232 | 0.01198 | -0.12 | -19.379
-7 | -0.187 | 0.00985 | -0.127 | -19.023
-6.5 | -0.128 | 0.0096 | -0.128 | -13.346
-6 | -0.068 | 0.00933 | -0.128 | -7.265
-5.5 | -0.007 | 0.00912 | -0.129 | -0.724
-5 | 0.055 | 0.00894 | -0.129 | 6.172
-4.5 | 0.117 | 0.00881 | -0.13 | 13.33
-4 | 0.18 | 0.00869 | -0.131 | 20.722
-3.5 | 0.243 | 0.0086 | -0.131 | 28.218
-3 | 0.306 | 0.00855 | -0.132 | 35.772
-2.5 | 0.369 | 0.007 | -0.132 | 52.673
-2 | 0.432 | 0.00714 | -0.133 | 60.588
-1.5 | 0.495 | 0.00724 | -0.133 | 68.414
-1 | 0.558 | 0.00739 | -0.134 | 75.413
-0.5 | 0.62 | 0.00753 | -0.134 | 82.299
0 | 0.683 | 0.00775 | -0.135 | 88.125
0.5 | 0.745 | 0.00796 | -0.136 | 93.577
1 | 0.803 | 0.00712 | -0.135 | 112.82
1.5 | 0.864 | 0.00825 | -0.136 | 104.652
2 | 0.924 | 0.00849 | -0.136 | 108.916
2.5 | 0.98 | 0.00872 | -0.136 | 112.386
3 | 1.039 | 0.00895 | -0.137 | 116.112
3.5 | 1.098 | 0.00925 | -0.137 | 118.759
4 | 1.157 | 0.00954 | -0.137 | 121.243
4.5 | 1.214 | 0.00988 | -0.138 | 122.911
5 | 1.269 | 0.01026 | -0.138 | 123.755
5.5 | 1.323 | 0.01065 | -0.138 | 124.22
6 | 1.375 | 0.01113 | -0.139 | 123.516
6.5 | 1.424 | 0.0116 | -0.139 | 122.792
7 | 1.46 | 0.01985 | -0.138 | 73.544
7.5 | 1.503 | 0.02105 | -0.138 | 71.388
8 | 1.541 | 0.02214 | -0.139 | 69.623
8.5 | 1.573 | 0.02338 | -0.139 | 67.272
9 | 1.598 | 0.02462 | -0.139 | 64.92
9.5 | 1.617 | 0.02601 | -0.139 | 62.172
10 | 1.629 | 0.02756 | -0.139 | 59.09
10.5 | 1.629 | 0.02918 | -0.14 | 55.827
11 | 1.615 | 0.03104 | -0.14 | 52.034
11.5 | 1.59 | 0.03303 | -0.14 | 48.154
12 | 1.552 | 0.03566 | -0.139 | 43.512
12.5 | 1.499 | 0.03866 | -0.139 | 38.77
13 | 1.433 | 0.04221 | -0.138 | 33.947
13.5 | 1.189 | 0.09565 | -0.095 | 12.432
14 | 1.103 | 0.11155 | -0.074 | 9.888
14.5 | 1.029 | 0.12225 | -0.068 | 8.417
15 | 0.951 | 0.13066 | -0.067 | 7.277

## 38. Re 750k Mach 0.25 (2)
BIGFOIL.COM POLAR EXPORT
NACA63-714 a=0.8
NACA63-714 a=0.8 |  |  |  | Cl Max: | 1.4975 | at alpha= | 15.5 | deg
XFOIL ncrit=9 |  |  |  | L/D Max: | 131.594 | at alpha= | 5.5 | deg
Re: | 750000 |  |  | Cd Min: | 0.17689 | at alpha= | 20 | deg
Mach: | 0.25 |  |  | Cl=0 at alpha= | -5.4291 | deg
|  |  |  | @ Cl=0.1, Cd= | 0.009797
|  |  |  | @ Cl=0.4, Cd= | 0.0069517
|  |  |  | @ Cl=0.6, Cd= | 0.0071472
alpha (deg) | Cl | Cd | Cm | Cl/Cd
-15.5 | -0.2682 | 0.15382 | -0.0682 | -1.7436
-15 | -0.2364 | 0.14774 | -0.0727 | -1.6001
-14.5 | -0.213 | 0.14077 | -0.0781 | -1.5131
-14 | -0.203 | 0.13121 | -0.0846 | -1.5471
-13.5 | -0.1948 | 0.1224 | -0.0889 | -1.5915
-13 | -0.1935 | 0.11149 | -0.0927 | -1.7356
-12.5 | -0.1671 | 0.10903 | -0.0943 | -1.5326
-12 | -0.1689 | 0.09932 | -0.0984 | -1.7006
-11.5 | -0.4649 | 0.0397 | -0.1315 | -11.7103
-11 | -0.4534 | 0.03594 | -0.1335 | -12.6155
-10.5 | -0.4823 | 0.02985 | -0.1348 | -16.1575
-10 | -0.467 | 0.02634 | -0.1362 | -17.7297
-9.5 | -0.4411 | 0.02252 | -0.1364 | -19.587
-9 | -0.3918 | 0.02124 | -0.1367 | -18.4463
-8.5 | -0.3461 | 0.01858 | -0.1367 | -18.6276
-8 | -0.2912 | 0.01757 | -0.137 | -16.5737
-7.5 | -0.2354 | 0.01646 | -0.137 | -14.3013
-7 | -0.1813 | 0.01452 | -0.1372 | -12.4862
-6.5 | -0.1244 | 0.01332 | -0.1373 | -9.3393
-6 | -0.0666 | 0.01224 | -0.1374 | -5.4412
-5.5 | -0.0083 | 0.01125 | -0.1377 | -0.73778
-5 | 0.0502 | 0.01023 | -0.1383 | 4.9071
-4.5 | 0.11 | 0.00971 | -0.1388 | 11.3285
-4 | 0.17 | 0.00913 | -0.1394 | 18.6199
-3.5 | 0.2302 | 0.00872 | -0.14 | 26.3991
-3 | 0.2903 | 0.00805 | -0.141 | 36.0621
-2.5 | 0.3501 | 0.00711 | -0.1423 | 49.2405
-2 | 0.41 | 0.00692 | -0.1429 | 59.2486
-1.5 | 0.4698 | 0.00695 | -0.1433 | 67.5971
-1 | 0.5291 | 0.00703 | -0.1436 | 75.2632
-0.5 | 0.5887 | 0.00713 | -0.1439 | 82.5666
0 | 0.6479 | 0.00722 | -0.1442 | 89.7368
0.5 | 0.7068 | 0.00734 | -0.1445 | 96.2943
1 | 0.7653 | 0.00749 | -0.1447 | 102.1762
2 | 0.8815 | 0.00779 | -0.1449 | 113.1579
2.5 | 0.9392 | 0.00796 | -0.145 | 117.9899
3 | 0.9961 | 0.00817 | -0.1448 | 121.9217
3.5 | 1.0522 | 0.0084 | -0.1445 | 125.2619
4 | 1.1076 | 0.00866 | -0.1441 | 127.8984
4.5 | 1.1616 | 0.00892 | -0.1433 | 130.2242
5 | 1.2135 | 0.00923 | -0.1422 | 131.4735
5.5 | 1.2633 | 0.0096 | -0.1406 | 131.5938
6 | 1.3069 | 0.01011 | -0.1379 | 129.2681
6.5 | 1.3465 | 0.01068 | -0.1345 | 126.0768
7 | 1.3698 | 0.01156 | -0.1283 | 118.4948
7.5 | 1.3793 | 0.01293 | -0.1204 | 106.6744
8 | 1.3844 | 0.0154 | -0.113 | 89.8961
8.5 | 1.3875 | 0.01828 | -0.106 | 75.9026
9 | 1.3939 | 0.02129 | -0.1001 | 65.4721
9.5 | 1.402 | 0.02446 | -0.095 | 57.3181
10 | 1.4112 | 0.02788 | -0.0905 | 50.6169
10.5 | 1.4263 | 0.03113 | -0.087 | 45.8175
11 | 1.438 | 0.03493 | -0.0838 | 41.1681
11.5 | 1.4555 | 0.03849 | -0.0813 | 37.815
12 | 1.4627 | 0.04324 | -0.0789 | 33.8275
12.5 | 1.4774 | 0.04751 | -0.0771 | 31.0966
13 | 1.4805 | 0.05323 | -0.0755 | 27.8133
13.5 | 1.4872 | 0.05887 | -0.0745 | 25.2624
14 | 1.4965 | 0.06444 | -0.0739 | 23.2232
14.5 | 1.4928 | 0.07188 | -0.0739 | 20.7679
15 | 1.4944 | 0.07894 | -0.0742 | 18.9308
15.5 | 1.4975 | 0.08605 | -0.075 | 17.4027
16 | 1.4975 | 0.09383 | -0.0765 | 15.9597
16.5 | 1.4876 | 0.10324 | -0.0787 | 14.4091
17 | 1.4852 | 0.1119 | -0.0813 | 13.2726
17.5 | 1.4803 | 0.12116 | -0.0846 | 12.2177
18 | 1.4739 | 0.13083 | -0.0887 | 11.2658
18.5 | 1.4648 | 0.14118 | -0.0937 | 10.3754
19 | 1.4487 | 0.15287 | -0.1 | 9.4767
19.5 | 1.4365 | 0.1644 | -0.1069 | 8.7378
20 | 1.421 | 0.17689 | -0.1149 | 8.0332

## 39. Re 750k Mach 0.50 (1)
BIGFOIL.COM POLAR EXPORT
NACA63-714 a=0.8
NACA63-714 a=0.8 |  |  |  | Cl Max: | 1.589 | at alpha= | 7.5 | deg
JavaFoil+Calcfoil stall+Eppler ext transition |  |  |  | L/D Max: | 115.755 | at alpha= | 4.5 | deg
Re: | 750000 |  |  | Cd Min: | 0.0072 | at alpha= | -1.5 | deg
Mach: | 0.5 |  |  | Cl=0 at alpha= | -5.4485 | deg
|  |  |  | @ Cl=0.1, Cd= | 0.0095361
|  |  |  | @ Cl=0.4, Cd= | 0.0090983
|  |  |  | @ Cl=0.6, Cd= | 0.0077506
alpha (deg) | Cl | Cd | Cm | Cl/Cd
-20 | -0.823 | 0.20841 | -0.07 | -3.948
-19.5 | -0.795 | 0.20425 | -0.07 | -3.892
-19 | -0.765 | 0.19515 | -0.067 | -3.92
-18.5 | -0.737 | 0.19036 | -0.067 | -3.87
-18 | -0.709 | 0.18345 | -0.067 | -3.864
-17.5 | -0.681 | 0.18018 | -0.068 | -3.778
-17 | -0.653 | 0.17586 | -0.068 | -3.712
-16.5 | -0.624 | 0.16729 | -0.066 | -3.728
-16 | -0.595 | 0.16086 | -0.065 | -3.699
-15.5 | -0.567 | 0.15413 | -0.065 | -3.678
-15 | -0.539 | 0.14836 | -0.065 | -3.632
-14.5 | -0.511 | 0.14164 | -0.066 | -3.606
-14 | -0.483 | 0.13671 | -0.066 | -3.53
-13.5 | -0.453 | 0.13335 | -0.062 | -3.401
-13 | -0.425 | 0.12768 | -0.062 | -3.33
-12.5 | -0.397 | 0.12584 | -0.062 | -3.155
-12 | -0.369 | 0.11739 | -0.062 | -3.143
-11.5 | -0.341 | 0.11269 | -0.063 | -3.024
-11 | -0.313 | 0.10972 | -0.063 | -2.849
-10.5 | -0.284 | 0.10264 | -0.058 | -2.766
-10 | -0.256 | 0.10324 | -0.058 | -2.477
-9.5 | -0.228 | 0.09817 | -0.059 | -2.319
-9 | -0.2 | 0.0955 | -0.059 | -2.09
-8.5 | -0.171 | 0.07806 | -0.057 | -2.195
-8 | -0.206 | 0.06192 | -0.063 | -3.331
-7.5 | -0.197 | 0.0517 | -0.06 | -3.806
-7 | -0.159 | 0.04814 | -0.062 | -3.303
-6.5 | -0.111 | 0.04434 | -0.066 | -2.508
-6 | -0.06 | 0.04098 | -0.075 | -1.458
-5.5 | -0.007 | 0.01242 | -0.137 | -0.56
-5 | 0.061 | 0.0097 | -0.145 | 6.292
-4.5 | 0.13 | 0.00941 | -0.145 | 13.849
-4 | 0.2 | 0.00927 | -0.146 | 21.611
-3.5 | 0.271 | 0.00916 | -0.147 | 29.535
-3 | 0.341 | 0.00909 | -0.147 | 37.552
-2.5 | 0.412 | 0.0091 | -0.148 | 45.226
-2 | 0.483 | 0.0077 | -0.149 | 62.744
-1.5 | 0.553 | 0.0072 | -0.148 | 76.837
-1 | 0.623 | 0.00802 | -0.149 | 77.75
-0.5 | 0.693 | 0.00819 | -0.149 | 84.689
0 | 0.755 | 0.00846 | -0.149 | 89.309
0.5 | 0.823 | 0.00869 | -0.15 | 94.723
1 | 0.891 | 0.00896 | -0.15 | 99.478
1.5 | 0.959 | 0.00924 | -0.151 | 103.781
2 | 1.027 | 0.00955 | -0.151 | 107.552
2.5 | 1.086 | 0.0099 | -0.151 | 109.758
3 | 1.152 | 0.01027 | -0.152 | 112.187
3.5 | 1.217 | 0.01065 | -0.152 | 114.276
4 | 1.282 | 0.01113 | -0.153 | 115.183
4.5 | 1.344 | 0.01161 | -0.153 | 115.755
5 | 1.402 | 0.01222 | -0.153 | 114.716
5.5 | 1.457 | 0.01287 | -0.154 | 113.227
6 | 1.507 | 0.01368 | -0.154 | 110.199
6.5 | 1.539 | 0.02412 | -0.153 | 63.793
7 | 1.57 | 0.026 | -0.153 | 60.392
7.5 | 1.589 | 0.02788 | -0.153 | 56.971
8 | 1.582 | 0.0302 | -0.154 | 52.382
8.5 | 1.513 | 0.03318 | -0.154 | 45.584
9 | 0.997 | 0.07109 | -0.063 | 14.019
9.5 | 0.813 | 0.08975 | -0.057 | 9.061
10 | 0.84 | 0.10152 | -0.064 | 8.276
10.5 | 0.866 | 0.10697 | -0.064 | 8.096
11 | 0.892 | 0.10991 | -0.064 | 8.115
11.5 | 0.919 | 0.11612 | -0.071 | 7.917
12 | 0.945 | 0.12287 | -0.072 | 7.691
12.5 | 0.972 | 0.13059 | -0.076 | 7.443

## 40. Re 750k Mach 0.50 (2)
BIGFOIL.COM POLAR EXPORT
NACA63-714 a=0.8
NACA63-714 a=0.8 |  |  |  | Cl Max: | 1.4418 | at alpha= | 7 | deg
XFOIL ncrit=9 |  |  |  | L/D Max: | 121.046 | at alpha= | 4.5 | deg
Re: | 750000 |  |  | Cd Min: | 0.23724 | at alpha= | -20 | deg
Mach: | 0.5 |  |  | Cl=0 at alpha= | -5.3636 | deg
|  |  |  | @ Cl=0.1, Cd= | 0.011557
|  |  |  | @ Cl=0.4, Cd= | 0.0085087
|  |  |  | @ Cl=0.6, Cd= | 0.0077202
alpha (deg) | Cl | Cd | Cm | Cl/Cd
-20 | -0.4544 | 0.23724 | -0.0254 | -1.9154
-19.5 | -0.4305 | 0.22977 | -0.0306 | -1.8736
-19 | -0.4072 | 0.22149 | -0.0361 | -1.8385
-18.5 | -0.3865 | 0.21356 | -0.0419 | -1.8098
-18 | -0.3613 | 0.20567 | -0.0466 | -1.7567
-17.5 | -0.3258 | 0.19743 | -0.0549 | -1.6502
-17 | -0.2915 | 0.18893 | -0.0632 | -1.5429
-16.5 | -0.2619 | 0.17973 | -0.071 | -1.4572
-16 | -0.2401 | 0.17101 | -0.0778 | -1.404
-15.5 | -0.2173 | 0.16334 | -0.0817 | -1.3304
-15 | -0.1932 | 0.1573 | -0.085 | -1.2282
-14.5 | -0.1738 | 0.15009 | -0.0888 | -1.158
-14 | -0.1627 | 0.14174 | -0.0936 | -1.1479
-13.5 | -0.1485 | 0.13393 | -0.0974 | -1.1088
-13 | -0.1334 | 0.12613 | -0.1011 | -1.0576
-12.5 | -0.1166 | 0.11893 | -0.1038 | -0.98041
-12 | -0.097 | 0.11285 | -0.106 | -0.85955
-11.5 | -0.0876 | 0.10473 | -0.1098 | -0.83644
-11 | -0.0845 | 0.09568 | -0.1139 | -0.88315
-10.5 | -0.0749 | 0.0887 | -0.117 | -0.84442
-10 | -0.0621 | 0.08271 | -0.1197 | -0.75082
-9.5 | -0.0649 | 0.07382 | -0.124 | -0.87917
-9 | -0.0705 | 0.06533 | -0.1283 | -1.0791
-8.5 | -0.0694 | 0.05825 | -0.1319 | -1.1914
-8 | -0.1002 | 0.04494 | -0.1407 | -2.2296
-7.5 | -0.1425 | 0.03408 | -0.1484 | -4.1813
-7 | -0.1607 | 0.02635 | -0.1541 | -6.0987
-6.5 | -0.1354 | 0.02017 | -0.1565 | -6.7129
-6 | -0.0803 | 0.01694 | -0.1568 | -4.7403
-5.5 | -0.0179 | 0.01441 | -0.1565 | -1.2422
-5 | 0.0477 | 0.01271 | -0.156 | 3.753
-4.5 | 0.1139 | 0.01125 | -0.156 | 10.1244
-4 | 0.1828 | 0.01046 | -0.1561 | 17.4761
-3.5 | 0.2522 | 0.00973 | -0.1566 | 25.9198
-3 | 0.3217 | 0.00926 | -0.1571 | 34.7408
-2.5 | 0.3909 | 0.00864 | -0.158 | 45.2431
-2 | 0.4595 | 0.00765 | -0.1596 | 60.0654
-1.5 | 0.5276 | 0.0076 | -0.1599 | 69.4211
-1 | 0.5951 | 0.00771 | -0.16 | 77.1855
-0.5 | 0.662 | 0.00785 | -0.16 | 84.3312
0 | 0.7287 | 0.00802 | -0.16 | 90.8603
0.5 | 0.7948 | 0.0082 | -0.16 | 96.9268
1 | 0.8603 | 0.0084 | -0.1597 | 102.4167
1.5 | 0.9251 | 0.00864 | -0.1593 | 107.0718
2 | 0.9894 | 0.00887 | -0.1587 | 111.5445
2.5 | 1.0531 | 0.00913 | -0.1579 | 115.345
3 | 1.1154 | 0.00945 | -0.1567 | 118.0317
3.5 | 1.1752 | 0.0098 | -0.1549 | 119.9184
4 | 1.2329 | 0.01019 | -0.1526 | 120.9912
4.5 | 1.2843 | 0.01061 | -0.1489 | 121.0462
5 | 1.3249 | 0.01114 | -0.1433 | 118.9318
5.5 | 1.3681 | 0.01186 | -0.1383 | 115.3541
6 | 1.402 | 0.01291 | -0.1321 | 108.598
6.5 | 1.429 | 0.01442 | -0.1253 | 99.0985
7 | 1.4418 | 0.01679 | -0.1173 | 85.8725
7.5 | 1.4329 | 0.02056 | -0.1081 | 69.6936
8 | 1.4191 | 0.0253 | -0.1003 | 56.0909
8.5 | 1.4078 | 0.03098 | -0.0943 | 45.4422
9 | 1.4026 | 0.03687 | -0.0898 | 38.0418
9.5 | 1.4024 | 0.04288 | -0.0863 | 32.7052
10 | 1.4085 | 0.04883 | -0.0836 | 28.845
10.5 | 1.4133 | 0.0553 | -0.0815 | 25.557
11 | 1.4115 | 0.06278 | -0.0801 | 22.4833
11.5 | 1.4147 | 0.0702 | -0.0792 | 20.1524
12 | 1.4126 | 0.07852 | -0.0791 | 17.9903

## 41. Re 1M Mach 0.00 (1)
BIGFOIL.COM POLAR EXPORT
NACA63-714 a=0.8
NACA63-714 a=0.8 |  |  |  | Cl Max: | 1.653 | at alpha= | 11.5 | deg
JavaFoil+Calcfoil stall+Eppler ext transition |  |  |  | L/D Max: | 134.523 | at alpha= | 5.5 | deg
Re: | 1000000 |  |  | Cd Min: | 0.00655 | at alpha= | -2.5 | deg
Mach: | 0 |  |  | Cl=0 at alpha= | -5.45 | deg
|  |  |  | @ Cl=0.1, Cd= | 0.008241
|  |  |  | @ Cl=0.4, Cd= | 0.0065847
|  |  |  | @ Cl=0.6, Cd= | 0.00693
alpha (deg) | Cl | Cd | Cm | Cl/Cd
-20 | -0.476 | 0.19644 | -0.05 | -2.424
-19.5 | -0.489 | 0.18183 | -0.05 | -2.69
-19 | -0.502 | 0.17309 | -0.05 | -2.898
-18.5 | -0.513 | 0.16661 | -0.051 | -3.082
-18 | -0.524 | 0.15779 | -0.051 | -3.322
-17.5 | -0.534 | 0.15023 | -0.051 | -3.555
-17 | -0.543 | 0.142 | -0.052 | -3.821
-16.5 | -0.55 | 0.1322 | -0.053 | -4.158
-16 | -0.555 | 0.12856 | -0.053 | -4.314
-15.5 | -0.558 | 0.11993 | -0.054 | -4.65
-15 | -0.558 | 0.11211 | -0.055 | -4.981
-14.5 | -0.556 | 0.10548 | -0.055 | -5.273
-14 | -0.551 | 0.10018 | -0.056 | -5.5
-13.5 | -0.543 | 0.09414 | -0.057 | -5.769
-13 | -0.532 | 0.08696 | -0.059 | -6.122
-12.5 | -0.517 | 0.08289 | -0.059 | -6.241
-12 | -0.5 | 0.07657 | -0.062 | -6.526
-11.5 | -0.479 | 0.07125 | -0.064 | -6.716
-11 | -0.453 | 0.06738 | -0.065 | -6.726
-10.5 | -0.422 | 0.06372 | -0.057 | -6.622
-10 | -0.391 | 0.05988 | -0.06 | -6.527
-9.5 | -0.359 | 0.05358 | -0.07 | -6.7
-9 | -0.371 | 0.01445 | -0.112 | -25.679
-8.5 | -0.328 | 0.01153 | -0.115 | -28.454
-8 | -0.281 | 0.01143 | -0.117 | -24.627
-7.5 | -0.239 | 0.00858 | -0.122 | -27.846
-7 | -0.183 | 0.00908 | -0.123 | -20.118
-6.5 | -0.125 | 0.00886 | -0.124 | -14.074
-6 | -0.066 | 0.00864 | -0.124 | -7.621
-5.5 | -0.006 | 0.00851 | -0.125 | -0.753
-5 | 0.054 | 0.00831 | -0.125 | 6.443
-4.5 | 0.114 | 0.00822 | -0.126 | 13.856
-4 | 0.174 | 0.00811 | -0.126 | 21.518
-3.5 | 0.235 | 0.00804 | -0.127 | 29.247
-3 | 0.296 | 0.00799 | -0.128 | 37.08
-2.5 | 0.357 | 0.00655 | -0.128 | 54.548
-2 | 0.419 | 0.0066 | -0.129 | 63.468
-1.5 | 0.479 | 0.00669 | -0.129 | 71.606
-1 | 0.54 | 0.00681 | -0.13 | 79.264
-0.5 | 0.6 | 0.00693 | -0.13 | 86.674
0 | 0.661 | 0.00711 | -0.131 | 92.924
0.5 | 0.721 | 0.00726 | -0.131 | 99.355
1 | 0.782 | 0.00747 | -0.132 | 104.65
1.5 | 0.842 | 0.00768 | -0.132 | 109.666
2 | 0.899 | 0.00713 | -0.132 | 126.197
2.5 | 0.953 | 0.00795 | -0.133 | 119.79
3 | 1.011 | 0.00817 | -0.133 | 123.755
3.5 | 1.068 | 0.00839 | -0.133 | 127.238
4 | 1.125 | 0.00864 | -0.134 | 130.274
4.5 | 1.181 | 0.00893 | -0.134 | 132.218
5 | 1.235 | 0.00924 | -0.134 | 133.707
5.5 | 1.288 | 0.00957 | -0.134 | 134.523
6 | 1.339 | 0.00997 | -0.135 | 134.383
6.5 | 1.388 | 0.01039 | -0.135 | 133.629
7 | 1.435 | 0.01093 | -0.135 | 131.283
7.5 | 1.469 | 0.01852 | -0.135 | 79.316
8 | 1.51 | 0.01955 | -0.135 | 77.249
8.5 | 1.546 | 0.02053 | -0.135 | 75.328
9 | 1.578 | 0.02146 | -0.135 | 73.556
9.5 | 1.606 | 0.02259 | -0.135 | 71.08
10 | 1.629 | 0.02378 | -0.136 | 68.51
10.5 | 1.645 | 0.02503 | -0.136 | 65.705
11 | 1.652 | 0.02628 | -0.136 | 62.863
11.5 | 1.653 | 0.0277 | -0.136 | 59.691
12 | 1.648 | 0.0293 | -0.136 | 56.23
12.5 | 1.636 | 0.03106 | -0.136 | 52.671
13 | 1.618 | 0.03271 | -0.136 | 49.463
13.5 | 1.592 | 0.0349 | -0.136 | 45.618
14 | 1.56 | 0.03732 | -0.136 | 41.811
14.5 | 1.521 | 0.04039 | -0.135 | 37.67
15 | 1.481 | 0.04323 | -0.135 | 34.253
15.5 | 1.433 | 0.04759 | -0.134 | 30.106
16 | 1.383 | 0.05198 | -0.133 | 26.598
16.5 | 1.305 | 0.06621 | -0.127 | 19.709

## 42. Re 1M Mach 0.00 (2)
BIGFOIL.COM POLAR EXPORT
NACA63-714 a=0.8
NACA63-714 a=0.8 |  |  |  | Cl Max: | 1.6117 | at alpha= | 17 | deg
XFOIL ncrit=9 |  |  |  | L/D Max: | 144.35 | at alpha= | 5 | deg
Re: | 1000000 |  |  | Cd Min: | 0.12756 | at alpha= | 20 | deg
Mach: | 0 |  |  | Cl=0 at alpha= | -5.4382 | deg
|  |  |  | @ Cl=0.1, Cd= | 0.0085895
|  |  |  | @ Cl=0.4, Cd= | 0.0062284
|  |  |  | @ Cl=0.6, Cd= | 0.0063573
alpha (deg) | Cl | Cd | Cm | Cl/Cd
-15.5 | -0.7593 | 0.04782 | -0.118 | -15.8783
-15 | -0.7902 | 0.03819 | -0.124 | -20.6913
-14.5 | -0.8021 | 0.03222 | -0.1265 | -24.8945
-14 | -0.8004 | 0.02817 | -0.1273 | -28.4132
-13.5 | -0.8024 | 0.02477 | -0.1263 | -32.394
-13 | -0.7816 | 0.0224 | -0.1265 | -34.8929
-12.5 | -0.7471 | 0.02048 | -0.1267 | -36.4795
-12 | -0.6999 | 0.01971 | -0.1268 | -35.5099
-11.5 | -0.6551 | 0.01848 | -0.1269 | -35.4491
-11 | -0.6034 | 0.01792 | -0.1273 | -33.6719
-10.5 | -0.5514 | 0.01736 | -0.1276 | -31.7627
-10 | -0.5017 | 0.01624 | -0.128 | -30.8929
-9.5 | -0.4475 | 0.01577 | -0.1285 | -28.3767
-9 | -0.394 | 0.01514 | -0.1289 | -26.0238
-8.5 | -0.3406 | 0.01406 | -0.1294 | -24.2248
-8 | -0.2875 | 0.01298 | -0.1298 | -22.1495
-7.5 | -0.2311 | 0.01254 | -0.1304 | -18.429
-7 | -0.1752 | 0.01198 | -0.1308 | -14.6244
-6.5 | -0.1206 | 0.01067 | -0.1315 | -11.3027
-6 | -0.0641 | 0.00999 | -0.1321 | -6.4164
-5.5 | -0.0071 | 0.00946 | -0.1326 | -0.75053
-5 | 0.0503 | 0.00909 | -0.1332 | 5.5336
-4.5 | 0.1079 | 0.00851 | -0.134 | 12.6792
-4 | 0.1659 | 0.00817 | -0.1346 | 20.306
-3.5 | 0.2239 | 0.00784 | -0.1353 | 28.5587
-3 | 0.2817 | 0.00727 | -0.1363 | 38.7483
-2.5 | 0.3392 | 0.00651 | -0.1375 | 52.1045
-2 | 0.397 | 0.00623 | -0.1383 | 63.7239
-1.5 | 0.455 | 0.0062 | -0.1388 | 73.3871
-1 | 0.5126 | 0.00622 | -0.1393 | 82.4116
-0.5 | 0.5701 | 0.00631 | -0.1397 | 90.3487
0 | 0.627 | 0.0064 | -0.14 | 97.9688
0.5 | 0.6842 | 0.00649 | -0.1404 | 105.4237
1 | 0.7412 | 0.0066 | -0.1408 | 112.303
1.5 | 0.7978 | 0.00673 | -0.1411 | 118.5438
2 | 0.8538 | 0.00688 | -0.1413 | 124.0988
3 | 0.9646 | 0.00721 | -0.1416 | 133.7864
3.5 | 1.0195 | 0.00739 | -0.1416 | 137.9567
4 | 1.0736 | 0.0076 | -0.1415 | 141.2632
4.5 | 1.1255 | 0.0079 | -0.141 | 142.4684
5 | 1.1779 | 0.00816 | -0.1407 | 144.3505
5.5 | 1.2269 | 0.00855 | -0.1397 | 143.4971
6 | 1.2735 | 0.00903 | -0.1383 | 141.0299
6.5 | 1.3164 | 0.00963 | -0.1363 | 136.6978
7 | 1.3484 | 0.01063 | -0.1325 | 126.8485
7.5 | 1.3596 | 0.01208 | -0.1251 | 112.5497
8 | 1.3684 | 0.01358 | -0.1177 | 100.7658
9 | 1.3963 | 0.01765 | -0.1067 | 79.1105
9.5 | 1.4117 | 0.01986 | -0.1019 | 71.0826
10 | 1.4288 | 0.02212 | -0.0978 | 64.5931
10.5 | 1.4487 | 0.02434 | -0.0942 | 59.5193
11 | 1.4699 | 0.0266 | -0.0912 | 55.2594
11.5 | 1.4868 | 0.02934 | -0.088 | 50.6748
12 | 1.509 | 0.03178 | -0.0856 | 47.4827
12.5 | 1.5205 | 0.03532 | -0.0828 | 43.0493
13 | 1.5419 | 0.03816 | -0.081 | 40.4062
13.5 | 1.5571 | 0.04174 | -0.0792 | 37.3047
14 | 1.5632 | 0.04645 | -0.0773 | 33.6534
14.5 | 1.5791 | 0.0503 | -0.0762 | 31.3936
15 | 1.5919 | 0.05464 | -0.0753 | 29.1343
15.5 | 1.593 | 0.06056 | -0.0746 | 26.3045
16 | 1.6 | 0.06605 | -0.0744 | 24.2241
16.5 | 1.6068 | 0.07176 | -0.0745 | 22.3913
17 | 1.6117 | 0.07793 | -0.0751 | 20.6814
17.5 | 1.6093 | 0.08533 | -0.0762 | 18.8597
18 | 1.5961 | 0.09466 | -0.0782 | 16.8614
18.5 | 1.597 | 0.10201 | -0.0801 | 15.6553
19 | 1.5936 | 0.11015 | -0.0826 | 14.4675
19.5 | 1.5893 | 0.11864 | -0.0857 | 13.396
20 | 1.583 | 0.12756 | -0.0893 | 12.4098

## 43. Re 1M Mach 0.10 (1)
BIGFOIL.COM POLAR EXPORT
NACA63-714 a=0.8
NACA63-714 a=0.8 |  |  |  | Cl Max: | 1.649 | at alpha= | 11 | deg
JavaFoil+Calcfoil stall+Eppler ext transition |  |  |  | L/D Max: | 134.212 | at alpha= | 5.5 | deg
Re: | 1000000 |  |  | Cd Min: | 0.00653 | at alpha= | -2.5 | deg
Mach: | 0.1 |  |  | Cl=0 at alpha= | -5.45 | deg
|  |  |  | @ Cl=0.1, Cd= | 0.008261
|  |  |  | @ Cl=0.4, Cd= | 0.0065829
|  |  |  | @ Cl=0.6, Cd= | 0.0069345
alpha (deg) | Cl | Cd | Cm | Cl/Cd
-19.5 | -0.444 | 0.18557 | -0.05 | -2.39
-19 | -0.459 | 0.17823 | -0.05 | -2.573
-18.5 | -0.473 | 0.16903 | -0.051 | -2.8
-18 | -0.487 | 0.16142 | -0.051 | -3.016
-17.5 | -0.5 | 0.15516 | -0.051 | -3.22
-17 | -0.511 | 0.14739 | -0.052 | -3.469
-16.5 | -0.521 | 0.13542 | -0.053 | -3.85
-16 | -0.529 | 0.12958 | -0.053 | -4.085
-15.5 | -0.535 | 0.12155 | -0.053 | -4.405
-15 | -0.539 | 0.11331 | -0.055 | -4.758
-14.5 | -0.54 | 0.1085 | -0.055 | -4.975
-14 | -0.537 | 0.1025 | -0.056 | -5.244
-13.5 | -0.532 | 0.09605 | -0.057 | -5.538
-13 | -0.523 | 0.08834 | -0.059 | -5.926
-12.5 | -0.511 | 0.08245 | -0.06 | -6.196
-12 | -0.494 | 0.07723 | -0.061 | -6.402
-11.5 | -0.475 | 0.07213 | -0.063 | -6.579
-11 | -0.451 | 0.06714 | -0.066 | -6.722
-10.5 | -0.421 | 0.06415 | -0.057 | -6.556
-10 | -0.39 | 0.06029 | -0.059 | -6.468
-9.5 | -0.357 | 0.05523 | -0.066 | -6.473
-9 | -0.356 | 0.02247 | -0.106 | -15.827
-8.5 | -0.327 | 0.01163 | -0.114 | -28.113
-8 | -0.282 | 0.01157 | -0.117 | -24.383
-7.5 | -0.24 | 0.0086 | -0.123 | -27.871
-7 | -0.183 | 0.00909 | -0.124 | -20.168
-6.5 | -0.125 | 0.00889 | -0.124 | -14.09
-6 | -0.066 | 0.00867 | -0.125 | -7.633
-5.5 | -0.006 | 0.00854 | -0.125 | -0.754
-5 | 0.054 | 0.00833 | -0.126 | 6.457
-4.5 | 0.114 | 0.00824 | -0.126 | 13.878
-4 | 0.175 | 0.00813 | -0.127 | 21.575
-3.5 | 0.236 | 0.00806 | -0.128 | 29.331
-3 | 0.298 | 0.00802 | -0.128 | 37.097
-2.5 | 0.359 | 0.00653 | -0.129 | 54.916
-2 | 0.421 | 0.00661 | -0.129 | 63.654
-1.5 | 0.482 | 0.00674 | -0.13 | 71.446
-1 | 0.543 | 0.00683 | -0.13 | 79.43
-0.5 | 0.603 | 0.00694 | -0.131 | 86.918
0 | 0.664 | 0.00713 | -0.131 | 93.136
0.5 | 0.725 | 0.00728 | -0.132 | 99.634
1 | 0.786 | 0.00749 | -0.132 | 104.867
1.5 | 0.846 | 0.00777 | -0.133 | 108.928
2 | 0.903 | 0.00716 | -0.133 | 126.072
2.5 | 0.957 | 0.00799 | -0.133 | 119.801
3 | 1.015 | 0.00821 | -0.133 | 123.698
3.5 | 1.073 | 0.00844 | -0.134 | 127.171
4 | 1.13 | 0.0087 | -0.134 | 129.982
4.5 | 1.186 | 0.00898 | -0.134 | 132.034
5 | 1.24 | 0.0093 | -0.135 | 133.443
5.5 | 1.294 | 0.00964 | -0.135 | 134.212
6 | 1.345 | 0.01007 | -0.135 | 133.621
6.5 | 1.394 | 0.01048 | -0.136 | 133.017
7 | 1.441 | 0.01102 | -0.136 | 130.796
7.5 | 1.475 | 0.01872 | -0.135 | 78.794
8 | 1.516 | 0.01976 | -0.135 | 76.682
8.5 | 1.551 | 0.02075 | -0.136 | 74.744
9 | 1.582 | 0.02173 | -0.136 | 72.823
9.5 | 1.609 | 0.0229 | -0.136 | 70.256
10 | 1.63 | 0.02407 | -0.136 | 67.738
10.5 | 1.644 | 0.02539 | -0.136 | 64.751
11 | 1.649 | 0.02671 | -0.137 | 61.756
11.5 | 1.647 | 0.02829 | -0.137 | 58.241
12 | 1.639 | 0.02992 | -0.137 | 54.772
12.5 | 1.623 | 0.03161 | -0.137 | 51.33
13 | 1.6 | 0.03346 | -0.137 | 47.828
13.5 | 1.569 | 0.03578 | -0.136 | 43.846
14 | 1.531 | 0.03826 | -0.136 | 40.025
14.5 | 1.485 | 0.04237 | -0.135 | 35.055
15 | 1.439 | 0.04495 | -0.135 | 32.021
15.5 | 1.383 | 0.05017 | -0.133 | 27.571
16 | 1.324 | 0.05625 | -0.132 | 23.532

## 44. Re 1M Mach 0.10 (2)
BIGFOIL.COM POLAR EXPORT
NACA63-714 a=0.8
NACA63-714 a=0.8 |  |  |  | Cl Max: | 1.6014 | at alpha= | 17 | deg
XFOIL ncrit=9 |  |  |  | L/D Max: | 144.275 | at alpha= | 5 | deg
Re: | 1000000 |  |  | Cd Min: | 0.18407 | at alpha= | -17.5 | deg
Mach: | 0.1 |  |  | Cl=0 at alpha= | -5.4351 | deg
|  |  |  | @ Cl=0.1, Cd= | 0.0086321
|  |  |  | @ Cl=0.4, Cd= | 0.0062694
|  |  |  | @ Cl=0.6, Cd= | 0.0063719
alpha (deg) | Cl | Cd | Cm | Cl/Cd
-17.5 | -0.3566 | 0.18407 | -0.0401 | -1.9373
-17 | -0.3283 | 0.17644 | -0.0476 | -1.8607
-16.5 | -0.3088 | 0.16481 | -0.0569 | -1.8737
-15 | -0.7258 | 0.04699 | -0.1201 | -15.4458
-14.5 | -0.7587 | 0.03744 | -0.1257 | -20.2644
-14 | -0.7665 | 0.03181 | -0.1281 | -24.0962
-13.5 | -0.7699 | 0.02743 | -0.1288 | -28.0678
-13 | -0.7722 | 0.02402 | -0.1279 | -32.1482
-12.5 | -0.7464 | 0.02145 | -0.1282 | -34.7972
-12 | -0.7029 | 0.0203 | -0.1283 | -34.6256
-11.5 | -0.6562 | 0.01933 | -0.1282 | -33.9472
-11 | -0.6084 | 0.01814 | -0.1286 | -33.5391
-10.5 | -0.5557 | 0.01766 | -0.1288 | -31.4666
-10 | -0.504 | 0.01678 | -0.1291 | -30.0358
-9.5 | -0.4511 | 0.016 | -0.1296 | -28.1938
-9 | -0.3971 | 0.01539 | -0.1299 | -25.8025
-8.5 | -0.3414 | 0.01479 | -0.1304 | -23.0832
-8 | -0.2899 | 0.01316 | -0.1307 | -22.0289
-7.5 | -0.2331 | 0.01267 | -0.1313 | -18.3978
-7 | -0.1767 | 0.01211 | -0.1317 | -14.5912
-6.5 | -0.1218 | 0.0108 | -0.1322 | -11.2778
-6 | -0.065 | 0.01007 | -0.1328 | -6.4548
-5.5 | -0.0075 | 0.00952 | -0.1334 | -0.78782
-5 | 0.0503 | 0.00913 | -0.1339 | 5.5093
-4.5 | 0.1082 | 0.00855 | -0.1347 | 12.655
-4 | 0.1666 | 0.00822 | -0.1353 | 20.2676
-3.5 | 0.225 | 0.00787 | -0.136 | 28.5896
-3 | 0.2832 | 0.00733 | -0.137 | 38.6357
-2.5 | 0.3411 | 0.00655 | -0.1382 | 52.0763
-2 | 0.3991 | 0.00627 | -0.1389 | 63.6523
-1.5 | 0.4574 | 0.00623 | -0.1395 | 73.4189
-1 | 0.5155 | 0.00625 | -0.14 | 82.48
-0.5 | 0.5733 | 0.00633 | -0.1404 | 90.5687
0 | 0.6307 | 0.00642 | -0.1408 | 98.2399
0.5 | 0.6879 | 0.00653 | -0.1411 | 105.3446
1 | 0.7453 | 0.00663 | -0.1415 | 112.4133
1.5 | 0.8023 | 0.00677 | -0.1418 | 118.5081
2 | 0.8587 | 0.00691 | -0.142 | 124.2692
2.5 | 0.9145 | 0.00708 | -0.1421 | 129.1667
3.5 | 1.0251 | 0.00745 | -0.1422 | 137.5973
4 | 1.0795 | 0.00766 | -0.1421 | 140.9269
4.5 | 1.132 | 0.00794 | -0.1416 | 142.5693
5 | 1.1845 | 0.00821 | -0.1411 | 144.2753
5.5 | 1.2335 | 0.00861 | -0.1401 | 143.2636
6.5 | 1.322 | 0.00974 | -0.1363 | 135.729
7 | 1.352 | 0.01077 | -0.132 | 125.5339
7.5 | 1.3615 | 0.01228 | -0.1242 | 110.8713
8 | 1.3697 | 0.01386 | -0.1168 | 98.824
8.5 | 1.3821 | 0.01595 | -0.1109 | 86.652
9 | 1.3973 | 0.01806 | -0.1058 | 77.3699
9.5 | 1.4125 | 0.02034 | -0.101 | 69.4444
10 | 1.4287 | 0.02273 | -0.0968 | 62.8553
10.5 | 1.4483 | 0.02505 | -0.0932 | 57.8164
11 | 1.4699 | 0.02738 | -0.0902 | 53.6852
11.5 | 1.4866 | 0.03022 | -0.0871 | 49.1926
12 | 1.5078 | 0.03286 | -0.0847 | 45.8856
12.5 | 1.5199 | 0.03648 | -0.082 | 41.6639
13 | 1.5399 | 0.03957 | -0.0801 | 38.9158
13.5 | 1.5535 | 0.04345 | -0.0783 | 35.7537
14 | 1.5606 | 0.04821 | -0.0766 | 32.3709
14.5 | 1.5752 | 0.05235 | -0.0755 | 30.0898
15 | 1.5859 | 0.05707 | -0.0747 | 27.7887
15.5 | 1.5831 | 0.06372 | -0.0742 | 24.8446
16 | 1.5935 | 0.06896 | -0.0742 | 23.1076
16.5 | 1.5988 | 0.07504 | -0.0745 | 21.306
17 | 1.6014 | 0.08175 | -0.0753 | 19.589
17.5 | 1.5907 | 0.09062 | -0.077 | 17.5535
18 | 1.5861 | 0.09884 | -0.0789 | 16.0471
18.5 | 1.5838 | 0.10687 | -0.0812 | 14.8199
19 | 1.5791 | 0.11546 | -0.0841 | 13.6766
19.5 | 1.5735 | 0.12434 | -0.0876 | 12.6548
20 | 1.5637 | 0.13408 | -0.0919 | 11.6624

## 45. Re 1M Mach 0.25 (1)
BIGFOIL.COM POLAR EXPORT
NACA63-714 a=0.8
NACA63-714 a=0.8 |  |  |  | Cl Max: | 1.631 | at alpha= | 10.5 | deg
JavaFoil+Calcfoil stall+Eppler ext transition |  |  |  | L/D Max: | 131.936 | at alpha= | 5 | deg
Re: | 1000000 |  |  | Cd Min: | 0.00663 | at alpha= | -2.5 | deg
Mach: | 0.25 |  |  | Cl=0 at alpha= | -5.4436 | deg
|  |  |  | @ Cl=0.1, Cd= | 0.0083966
|  |  |  | @ Cl=0.4, Cd= | 0.0066694
|  |  |  | @ Cl=0.6, Cd= | 0.0070516
alpha (deg) | Cl | Cd | Cm | Cl/Cd
-17.5 | -0.13 | 0.1888 | -0.049 | -0.69
-17 | -0.202 | 0.1722 | -0.05 | -1.173
-16.5 | -0.252 | 0.16239 | -0.05 | -1.553
-16 | -0.295 | 0.15212 | -0.051 | -1.939
-15.5 | -0.333 | 0.13803 | -0.052 | -2.409
-15 | -0.365 | 0.12789 | -0.052 | -2.857
-14.5 | -0.393 | 0.12129 | -0.052 | -3.242
-14 | -0.416 | 0.11279 | -0.053 | -3.689
-13.5 | -0.434 | 0.1039 | -0.055 | -4.173
-13 | -0.445 | 0.09603 | -0.056 | -4.633
-12.5 | -0.45 | 0.09087 | -0.057 | -4.952
-12 | -0.449 | 0.0834 | -0.059 | -5.385
-11.5 | -0.442 | 0.07747 | -0.061 | -5.705
-11 | -0.428 | 0.07215 | -0.062 | -5.937
-10.5 | -0.41 | 0.06661 | -0.064 | -6.147
-10 | -0.385 | 0.06151 | -0.066 | -6.26
-9.5 | -0.353 | 0.05862 | -0.059 | -6.026
-9 | -0.32 | 0.05398 | -0.064 | -5.93
-8.5 | -0.282 | 0.05078 | -0.065 | -5.555
-8 | -0.283 | 0.0115 | -0.119 | -24.648
-7.5 | -0.234 | 0.01149 | -0.121 | -20.383
-7 | -0.187 | 0.0085 | -0.127 | -22.047
-6.5 | -0.128 | 0.00909 | -0.128 | -14.103
-6 | -0.068 | 0.00884 | -0.128 | -7.667
-5.5 | -0.007 | 0.00864 | -0.129 | -0.763
-5 | 0.055 | 0.00852 | -0.129 | 6.477
-4.5 | 0.117 | 0.00835 | -0.13 | 14.063
-4 | 0.18 | 0.00823 | -0.131 | 21.862
-3.5 | 0.243 | 0.00818 | -0.131 | 29.675
-3 | 0.306 | 0.00812 | -0.132 | 37.67
-2.5 | 0.369 | 0.00663 | -0.132 | 55.57
-2 | 0.432 | 0.00671 | -0.133 | 64.395
-1.5 | 0.495 | 0.00682 | -0.133 | 72.619
-1 | 0.558 | 0.00695 | -0.134 | 80.176
-0.5 | 0.62 | 0.0071 | -0.134 | 87.351
0 | 0.683 | 0.00729 | -0.135 | 93.666
0.5 | 0.745 | 0.00748 | -0.136 | 99.627
1 | 0.807 | 0.00774 | -0.136 | 104.266
1.5 | 0.866 | 0.00721 | -0.136 | 120.124
2 | 0.926 | 0.00798 | -0.136 | 115.988
2.5 | 0.981 | 0.0082 | -0.137 | 119.717
3 | 1.041 | 0.00844 | -0.137 | 123.261
3.5 | 1.1 | 0.0087 | -0.137 | 126.506
4 | 1.159 | 0.00898 | -0.138 | 129.106
4.5 | 1.216 | 0.00932 | -0.138 | 130.431
5 | 1.271 | 0.00964 | -0.138 | 131.936
5.5 | 1.325 | 0.01006 | -0.139 | 131.707
6 | 1.377 | 0.01049 | -0.139 | 131.298
6.5 | 1.426 | 0.01098 | -0.139 | 129.833
7 | 1.462 | 0.01879 | -0.138 | 77.78
7.5 | 1.505 | 0.01998 | -0.139 | 75.309
8 | 1.543 | 0.02101 | -0.139 | 73.443
8.5 | 1.574 | 0.02213 | -0.139 | 71.157
9 | 1.6 | 0.02329 | -0.139 | 68.688
9.5 | 1.619 | 0.02465 | -0.139 | 65.661
10 | 1.63 | 0.02609 | -0.14 | 62.491
10.5 | 1.631 | 0.02758 | -0.14 | 59.13
11 | 1.617 | 0.02931 | -0.14 | 55.179
11.5 | 1.593 | 0.03122 | -0.14 | 51.011
12 | 1.556 | 0.03359 | -0.14 | 46.318
12.5 | 1.505 | 0.03623 | -0.14 | 41.524
13 | 1.441 | 0.03917 | -0.139 | 36.792
13.5 | 1.36 | 0.04426 | -0.137 | 30.725
14 | 1.147 | 0.09138 | -0.106 | 12.551
14.5 | 1.033 | 0.11724 | -0.076 | 8.812
15 | 0.953 | 0.12513 | -0.073 | 7.62
15.5 | 0.868 | 0.13481 | -0.066 | 6.437

## 46. Re 1M Mach 0.25 (2)
BIGFOIL.COM POLAR EXPORT
NACA63-714 a=0.8
NACA63-714 a=0.8 |  |  |  | Cl Max: | 1.5489 | at alpha= | 16 | deg
XFOIL ncrit=9 |  |  |  | L/D Max: | 142.728 | at alpha= | 5 | deg
Re: | 1000000 |  |  | Cd Min: | 0.16906 | at alpha= | 20 | deg
Mach: | 0.25 |  |  | Cl=0 at alpha= | -5.4142 | deg
|  |  |  | @ Cl=0.1, Cd= | 0.0088678
|  |  |  | @ Cl=0.4, Cd= | 0.0064665
|  |  |  | @ Cl=0.6, Cd= | 0.0064858
alpha (deg) | Cl | Cd | Cm | Cl/Cd
-16.5 | -0.2939 | 0.16671 | -0.0613 | -1.7629
-15.5 | -0.2505 | 0.15307 | -0.0701 | -1.6365
-15 | -0.2313 | 0.14699 | -0.0737 | -1.5736
-14 | -0.219 | 0.12752 | -0.0821 | -1.7174
-13.5 | -0.2171 | 0.11739 | -0.0865 | -1.8494
-12.5 | -0.5648 | 0.04093 | -0.1289 | -13.7992
-12 | -0.6005 | 0.03196 | -0.1338 | -18.7891
-11.5 | -0.6298 | 0.02594 | -0.1342 | -24.2791
-11 | -0.6012 | 0.02344 | -0.1354 | -25.6485
-10.5 | -0.5659 | 0.0209 | -0.1353 | -27.0766
-10 | -0.5191 | 0.01921 | -0.1354 | -27.0224
-9.5 | -0.4648 | 0.01833 | -0.1354 | -25.3573
-9 | -0.4124 | 0.01696 | -0.1355 | -24.316
-8.5 | -0.356 | 0.01605 | -0.1357 | -22.1807
-8 | -0.3006 | 0.01472 | -0.1358 | -20.4212
-7.5 | -0.2441 | 0.01354 | -0.1361 | -18.0281
-7 | -0.1851 | 0.0129 | -0.1364 | -14.3488
-6.5 | -0.1273 | 0.01184 | -0.1366 | -10.7517
-6 | -0.0699 | 0.01057 | -0.137 | -6.6131
-5.5 | -0.0103 | 0.00989 | -0.1375 | -1.0415
-5 | 0.0497 | 0.00937 | -0.138 | 5.3042
-4.5 | 0.1098 | 0.00877 | -0.1387 | 12.52
-4 | 0.1702 | 0.00845 | -0.1392 | 20.142
-3.5 | 0.2305 | 0.00811 | -0.1398 | 28.4217
-3 | 0.291 | 0.00761 | -0.1407 | 38.2392
-2.5 | 0.3512 | 0.00684 | -0.142 | 51.345
-2 | 0.4113 | 0.00638 | -0.1429 | 64.4671
-1.5 | 0.4713 | 0.00635 | -0.1434 | 74.2205
-1 | 0.531 | 0.0064 | -0.1438 | 82.9688
-0.5 | 0.5906 | 0.00647 | -0.1442 | 91.2828
0 | 0.6502 | 0.00657 | -0.1446 | 98.965
0.5 | 0.7094 | 0.00668 | -0.1449 | 106.1976
1 | 0.7682 | 0.00681 | -0.1452 | 112.8047
1.5 | 0.8265 | 0.00697 | -0.1454 | 118.5796
2 | 0.8848 | 0.00711 | -0.1455 | 124.4444
2.5 | 0.9429 | 0.00727 | -0.1457 | 129.6974
3 | 1.0001 | 0.00747 | -0.1456 | 133.8822
3.5 | 1.0566 | 0.00769 | -0.1454 | 137.3992
4 | 1.1124 | 0.00793 | -0.145 | 140.2774
4.5 | 1.1663 | 0.00821 | -0.1442 | 142.0585
5 | 1.2189 | 0.00854 | -0.1432 | 142.7283
5.5 | 1.2686 | 0.00895 | -0.1417 | 141.743
6.5 | 1.3496 | 0.01026 | -0.1353 | 131.54
7.5 | 1.3731 | 0.01346 | -0.1201 | 102.0134
8 | 1.3792 | 0.01544 | -0.1126 | 89.3264
8.5 | 1.3887 | 0.01798 | -0.1064 | 77.2358
9 | 1.4012 | 0.02059 | -0.1011 | 68.0525
9.5 | 1.4131 | 0.02346 | -0.0961 | 60.2344
10 | 1.4299 | 0.02626 | -0.0921 | 54.4516
10.5 | 1.4479 | 0.02917 | -0.0886 | 49.6366
11 | 1.4661 | 0.0323 | -0.0856 | 45.3901
11.5 | 1.4838 | 0.03568 | -0.0829 | 41.5863
12 | 1.4979 | 0.03959 | -0.0804 | 37.8353
12.5 | 1.5116 | 0.04379 | -0.0783 | 34.5193
13 | 1.5258 | 0.04814 | -0.0766 | 31.6951
13.5 | 1.5273 | 0.0541 | -0.0751 | 28.2311
14 | 1.5388 | 0.0592 | -0.0742 | 25.9932
14.5 | 1.5471 | 0.06491 | -0.0737 | 23.8345
15 | 1.5407 | 0.07271 | -0.0738 | 21.1897
15.5 | 1.5472 | 0.07921 | -0.0742 | 19.5329
16 | 1.5489 | 0.08656 | -0.0752 | 17.8939
16.5 | 1.5449 | 0.095 | -0.0769 | 16.2621
17 | 1.5295 | 0.10544 | -0.0798 | 14.5059
17.5 | 1.5244 | 0.11456 | -0.0827 | 13.3066
18 | 1.5165 | 0.12436 | -0.0865 | 12.1944
18.5 | 1.5072 | 0.13457 | -0.091 | 11.2001
19 | 1.4968 | 0.14521 | -0.0964 | 10.3078
19.5 | 1.4843 | 0.15645 | -0.1027 | 9.4874
20 | 1.4654 | 0.16906 | -0.1105 | 8.6679

## 47. Re 1M Mach 0.50 (1)
BIGFOIL.COM POLAR EXPORT
NACA63-714 a=0.8
NACA63-714 a=0.8 |  |  |  | Cl Max: | 1.59 | at alpha= | 7.5 | deg
JavaFoil+Calcfoil stall+Eppler ext transition |  |  |  | L/D Max: | 123.156 | at alpha= | 4.5 | deg
Re: | 1000000 |  |  | Cd Min: | 0.00686 | at alpha= | -1 | deg
Mach: | 0.5 |  |  | Cl=0 at alpha= | -5.4485 | deg
|  |  |  | @ Cl=0.1, Cd= | 0.0090557
|  |  |  | @ Cl=0.4, Cd= | 0.00862
|  |  |  | @ Cl=0.6, Cd= | 0.0070374
alpha (deg) | Cl | Cd | Cm | Cl/Cd
-20 | -0.823 | 0.19773 | -0.07 | -4.162
-19.5 | -0.795 | 0.19632 | -0.071 | -4.051
-19 | -0.765 | 0.18787 | -0.068 | -4.073
-18.5 | -0.737 | 0.18093 | -0.067 | -4.072
-18 | -0.709 | 0.17642 | -0.068 | -4.018
-17.5 | -0.681 | 0.16998 | -0.068 | -4.005
-17 | -0.653 | 0.16565 | -0.068 | -3.941
-16.5 | -0.624 | 0.15638 | -0.066 | -3.989
-16 | -0.595 | 0.1516 | -0.065 | -3.925
-15.5 | -0.567 | 0.14651 | -0.065 | -3.869
-15 | -0.539 | 0.13832 | -0.066 | -3.896
-14.5 | -0.511 | 0.13529 | -0.066 | -3.775
-14 | -0.483 | 0.13039 | -0.066 | -3.702
-13.5 | -0.454 | 0.12592 | -0.063 | -3.602
-13 | -0.425 | 0.12087 | -0.062 | -3.518
-12.5 | -0.397 | 0.12061 | -0.062 | -3.292
-12 | -0.369 | 0.11018 | -0.063 | -3.349
-11.5 | -0.341 | 0.10559 | -0.063 | -3.228
-11 | -0.313 | 0.10266 | -0.063 | -3.045
-10.5 | -0.284 | 0.09746 | -0.058 | -2.913
-10 | -0.256 | 0.09838 | -0.059 | -2.6
-9.5 | -0.228 | 0.09396 | -0.06 | -2.424
-9 | -0.2 | 0.09127 | -0.06 | -2.187
-8.5 | -0.171 | 0.07453 | -0.058 | -2.299
-8 | -0.206 | 0.06 | -0.064 | -3.439
-7.5 | -0.197 | 0.05048 | -0.061 | -3.899
-7 | -0.159 | 0.04709 | -0.064 | -3.379
-6.5 | -0.111 | 0.04328 | -0.069 | -2.573
-6 | -0.071 | 0.01191 | -0.136 | -5.924
-5.5 | -0.007 | 0.00939 | -0.144 | -0.773
-5 | 0.061 | 0.00918 | -0.145 | 6.651
-4.5 | 0.13 | 0.00896 | -0.145 | 14.543
-4 | 0.2 | 0.00877 | -0.146 | 22.83
-3.5 | 0.271 | 0.00867 | -0.147 | 31.225
-3 | 0.341 | 0.00862 | -0.147 | 39.589
-2.5 | 0.412 | 0.00862 | -0.148 | 47.763
-2 | 0.483 | 0.00723 | -0.149 | 66.902
-1.5 | 0.553 | 0.0074 | -0.149 | 74.798
-1 | 0.623 | 0.00686 | -0.149 | 90.815
-0.5 | 0.693 | 0.00773 | -0.149 | 89.726
0 | 0.757 | 0.00796 | -0.15 | 95.099
0.5 | 0.825 | 0.0082 | -0.15 | 100.619
1 | 0.893 | 0.00843 | -0.15 | 105.881
1.5 | 0.961 | 0.00869 | -0.151 | 110.489
2 | 1.028 | 0.00898 | -0.151 | 114.462
2.5 | 1.088 | 0.0093 | -0.152 | 116.906
3 | 1.154 | 0.00963 | -0.152 | 119.799
3.5 | 1.219 | 0.01003 | -0.152 | 121.491
4 | 1.284 | 0.01044 | -0.153 | 122.948
4.5 | 1.346 | 0.01093 | -0.153 | 123.156
5 | 1.404 | 0.01153 | -0.154 | 121.786
5.5 | 1.459 | 0.01216 | -0.154 | 120.038
6 | 1.509 | 0.01294 | -0.154 | 116.629
6.5 | 1.54 | 0.0229 | -0.153 | 67.255
7 | 1.572 | 0.02471 | -0.153 | 63.61
7.5 | 1.59 | 0.02646 | -0.154 | 60.099
8 | 1.584 | 0.0287 | -0.154 | 55.199
8.5 | 1.515 | 0.03136 | -0.154 | 48.288
9 | 0.998 | 0.0685 | -0.068 | 14.564
9.5 | 0.813 | 0.08563 | -0.059 | 9.499
10 | 0.84 | 0.09496 | -0.065 | 8.85
10.5 | 0.866 | 0.10054 | -0.064 | 8.615
11 | 0.892 | 0.10459 | -0.065 | 8.529
11.5 | 0.919 | 0.11173 | -0.072 | 8.228
12 | 0.945 | 0.11514 | -0.072 | 8.208
12.5 | 0.972 | 0.11938 | -0.077 | 8.145

## 48. Re 1M Mach 0.50 (2)
BIGFOIL.COM POLAR EXPORT
NACA63-714 a=0.8
NACA63-714 a=0.8 |  |  |  | Cl Max: | 1.4471 | at alpha= | 11.5 | deg
XFOIL ncrit=9 |  |  |  | L/D Max: | 132.454 | at alpha= | 4 | deg
Re: | 1000000 |  |  | Cd Min: | 0.23714 | at alpha= | -20 | deg
Mach: | 0.5 |  |  | Cl=0 at alpha= | -5.3351 | deg
|  |  |  | @ Cl=0.1, Cd= | 0.010457
|  |  |  | @ Cl=0.4, Cd= | 0.0080117
|  |  |  | @ Cl=0.6, Cd= | 0.0070137
alpha (deg) | Cl | Cd | Cm | Cl/Cd
-20 | -0.4533 | 0.23714 | -0.0256 | -1.9115
-19.5 | -0.4303 | 0.22823 | -0.0314 | -1.8854
-19 | -0.4033 | 0.21937 | -0.0389 | -1.8384
-18.5 | -0.3673 | 0.21074 | -0.0471 | -1.7429
-18 | -0.3345 | 0.20301 | -0.0546 | -1.6477
-17.5 | -0.3082 | 0.19524 | -0.0603 | -1.5786
-17 | -0.288 | 0.18689 | -0.065 | -1.541
-16.5 | -0.2701 | 0.17863 | -0.0698 | -1.5121
-16 | -0.2492 | 0.17105 | -0.0735 | -1.4569
-15.5 | -0.2259 | 0.16483 | -0.0769 | -1.3705
-15 | -0.204 | 0.15795 | -0.0809 | -1.2915
-14.5 | -0.191 | 0.149 | -0.086 | -1.2819
-14 | -0.174 | 0.14123 | -0.0898 | -1.232
-13.5 | -0.1548 | 0.13377 | -0.0934 | -1.1572
-13 | -0.1369 | 0.12653 | -0.0966 | -1.082
-12.5 | -0.123 | 0.11873 | -0.1004 | -1.036
-12 | -0.1094 | 0.11116 | -0.1041 | -0.98417
-11.5 | -0.0979 | 0.10333 | -0.108 | -0.94745
-11 | -0.0991 | 0.09321 | -0.1127 | -1.0632
-10.5 | -0.0844 | 0.08716 | -0.1159 | -0.96833
-10 | -0.0775 | 0.07981 | -0.1196 | -0.97106
-9.5 | -0.097 | 0.06836 | -0.1255 | -1.419
-9 | -0.0884 | 0.06241 | -0.1287 | -1.4164
-8.5 | -0.1008 | 0.05307 | -0.1342 | -1.8994
-8 | -0.147 | 0.03817 | -0.145 | -3.8512
-7.5 | -0.1869 | 0.0295 | -0.1505 | -6.3356
-7 | -0.1941 | 0.02106 | -0.1557 | -9.2165
-6.5 | -0.1439 | 0.01791 | -0.1564 | -8.0346
-6 | -0.0851 | 0.01487 | -0.1564 | -5.7229
-5.5 | -0.0223 | 0.01252 | -0.1563 | -1.7812
-5 | 0.0453 | 0.01122 | -0.156 | 4.0374
-4.5 | 0.1141 | 0.01026 | -0.156 | 11.1209
-4 | 0.1836 | 0.00945 | -0.1564 | 19.4286
-3.5 | 0.2535 | 0.00898 | -0.1567 | 28.2294
-3 | 0.3235 | 0.00858 | -0.1572 | 37.704
-2.5 | 0.393 | 0.0081 | -0.158 | 48.5185
-2 | 0.462 | 0.00723 | -0.1595 | 63.9004
-1.5 | 0.5304 | 0.00695 | -0.1601 | 76.3165
-1 | 0.5981 | 0.00701 | -0.1604 | 85.321
-0.5 | 0.6652 | 0.00714 | -0.1605 | 93.1653
0 | 0.7323 | 0.00728 | -0.1606 | 100.5907
0.5 | 0.7988 | 0.00744 | -0.1606 | 107.3656
1 | 0.8645 | 0.00763 | -0.1604 | 113.3028
1.5 | 0.9291 | 0.00786 | -0.1599 | 118.2061
2 | 0.9939 | 0.00807 | -0.1594 | 123.1599
2.5 | 1.0578 | 0.00832 | -0.1586 | 127.1394
3 | 1.1197 | 0.00862 | -0.1573 | 129.8956
3.5 | 1.1792 | 0.00896 | -0.1555 | 131.6071
4 | 1.2358 | 0.00933 | -0.1529 | 132.4544
4.5 | 1.2831 | 0.00974 | -0.1485 | 131.7351
5 | 1.328 | 0.01034 | -0.1438 | 128.4333
5.5 | 1.371 | 0.01113 | -0.1388 | 123.1806
6 | 1.4059 | 0.01228 | -0.1328 | 114.487
6.5 | 1.4312 | 0.014 | -0.1259 | 102.2286
7 | 1.4349 | 0.0169 | -0.117 | 84.9053
7.5 | 1.4264 | 0.02089 | -0.1082 | 68.2815
8.5 | 1.4145 | 0.03026 | -0.0949 | 46.7449
9 | 1.4137 | 0.03577 | -0.0904 | 39.5219
9.5 | 1.4221 | 0.04105 | -0.0869 | 34.6431
10 | 1.4331 | 0.0465 | -0.0841 | 30.8194
10.5 | 1.4409 | 0.05257 | -0.0817 | 27.4092
11 | 1.446 | 0.05929 | -0.08 | 24.3886
11.5 | 1.4471 | 0.06678 | -0.0789 | 21.6697
12 | 1.4467 | 0.07482 | -0.0785 | 19.3357
12.5 | 1.441 | 0.08388 | -0.0789 | 17.1793
13 | 1.4366 | 0.09319 | -0.0799 | 15.4158
13.5 | 1.4284 | 0.10343 | -0.0819 | 13.8103
14 | 1.4139 | 0.11499 | -0.0857 | 12.2959
14.5 | 1.3952 | 0.12774 | -0.091 | 10.9222
15 | 1.3732 | 0.14168 | -0.0984 | 9.6923
15.5 | 1.3508 | 0.15648 | -0.1075 | 8.6324
16 | 1.3299 | 0.17176 | -0.1178 | 7.7428
16.5 | 1.3119 | 0.18735 | -0.1287 | 7.0024

## 49. Re 2M Mach 0.00 (1)
BIGFOIL.COM POLAR EXPORT
NACA63-714 a=0.8
NACA63-714 a=0.8 |  |  |  | Cl Max: | 1.658 | at alpha= | 11.5 | deg
JavaFoil+Calcfoil stall+Eppler ext transition |  |  |  | L/D Max: | 149.244 | at alpha= | 5 | deg
Re: | 2000000 |  |  | Cd Min: | 0.00571 | at alpha= | -7 | deg
Mach: | 0 |  |  | Cl=0 at alpha= | -5.45 | deg
|  |  |  | @ Cl=0.1, Cd= | 0.0074533
|  |  |  | @ Cl=0.4, Cd= | 0.0059608
|  |  |  | @ Cl=0.6, Cd= | 0.00625
alpha (deg) | Cl | Cd | Cm | Cl/Cd
-20 | -0.477 | 0.18273 | -0.052 | -2.609
-19.5 | -0.49 | 0.17077 | -0.052 | -2.868
-19 | -0.502 | 0.16322 | -0.053 | -3.077
-18.5 | -0.514 | 0.15505 | -0.053 | -3.316
-18 | -0.525 | 0.15086 | -0.053 | -3.48
-17.5 | -0.535 | 0.14083 | -0.054 | -3.797
-17 | -0.543 | 0.13493 | -0.054 | -4.027
-16.5 | -0.551 | 0.12446 | -0.056 | -4.425
-16 | -0.556 | 0.12049 | -0.056 | -4.611
-15.5 | -0.559 | 0.11359 | -0.057 | -4.918
-15 | -0.56 | 0.1059 | -0.059 | -5.286
-14.5 | -0.557 | 0.10085 | -0.059 | -5.527
-14 | -0.552 | 0.09504 | -0.059 | -5.812
-13.5 | -0.544 | 0.08956 | -0.06 | -6.079
-13 | -0.534 | 0.0822 | -0.064 | -6.502
-12.5 | -0.519 | 0.07824 | -0.064 | -6.636
-12 | -0.502 | 0.07292 | -0.066 | -6.879
-11.5 | -0.481 | 0.06729 | -0.069 | -7.148
-11 | -0.458 | 0.06071 | -0.074 | -7.549
-10.5 | -0.489 | 0.01649 | -0.11 | -29.679
-10 | -0.458 | 0.01272 | -0.112 | -36.01
-9.5 | -0.421 | 0.01184 | -0.114 | -35.533
-9 | -0.379 | 0.01131 | -0.115 | -33.508
-8.5 | -0.345 | 0.00596 | -0.121 | -57.911
-8 | -0.293 | 0.00586 | -0.122 | -50.001
-7.5 | -0.239 | 0.00579 | -0.122 | -41.218
-7 | -0.183 | 0.00571 | -0.123 | -31.986
-6.5 | -0.125 | 0.00639 | -0.124 | -19.527
-6 | -0.066 | 0.00633 | -0.124 | -10.403
-5.5 | -0.006 | 0.00765 | -0.125 | -0.838
-5 | 0.054 | 0.00753 | -0.125 | 7.113
-4.5 | 0.114 | 0.00743 | -0.126 | 15.319
-4 | 0.174 | 0.00734 | -0.126 | 23.761
-3.5 | 0.235 | 0.00728 | -0.127 | 32.326
-3 | 0.296 | 0.00725 | -0.128 | 40.835
-2.5 | 0.357 | 0.00594 | -0.128 | 60.132
-2 | 0.419 | 0.00597 | -0.129 | 70.102
-1.5 | 0.479 | 0.00607 | -0.129 | 78.91
-1 | 0.54 | 0.00614 | -0.13 | 87.996
-0.5 | 0.6 | 0.00625 | -0.13 | 96.023
0 | 0.661 | 0.00638 | -0.131 | 103.598
0.5 | 0.721 | 0.00649 | -0.131 | 111.09
1 | 0.782 | 0.0067 | -0.132 | 116.7
1.5 | 0.842 | 0.00684 | -0.132 | 123.042
2 | 0.902 | 0.00708 | -0.133 | 127.494
2.5 | 0.958 | 0.00728 | -0.133 | 131.636
3 | 1.015 | 0.00697 | -0.133 | 145.563
3.5 | 1.072 | 0.00751 | -0.134 | 142.709
4 | 1.129 | 0.00775 | -0.134 | 145.683
4.5 | 1.184 | 0.00803 | -0.134 | 147.526
5 | 1.239 | 0.0083 | -0.135 | 149.244
5.5 | 1.292 | 0.00866 | -0.135 | 149.127
6 | 1.343 | 0.00902 | -0.135 | 148.913
6.5 | 1.392 | 0.00952 | -0.135 | 146.159
7 | 1.438 | 0.0103 | -0.136 | 139.615
7.5 | 1.474 | 0.01635 | -0.135 | 90.112
8 | 1.515 | 0.01727 | -0.135 | 87.71
8.5 | 1.551 | 0.01809 | -0.135 | 85.717
9 | 1.583 | 0.01895 | -0.136 | 83.544
9.5 | 1.611 | 0.01994 | -0.136 | 80.761
10 | 1.634 | 0.02095 | -0.136 | 78
10.5 | 1.649 | 0.02202 | -0.136 | 74.913
11 | 1.657 | 0.0231 | -0.136 | 71.734
11.5 | 1.658 | 0.02433 | -0.137 | 68.17
12 | 1.653 | 0.02569 | -0.137 | 64.349
12.5 | 1.641 | 0.02726 | -0.137 | 60.214
13 | 1.624 | 0.02874 | -0.137 | 56.482
13.5 | 1.6 | 0.03053 | -0.137 | 52.396
14 | 1.571 | 0.03212 | -0.137 | 48.909
14.5 | 1.535 | 0.03446 | -0.137 | 44.55
15 | 1.495 | 0.03673 | -0.136 | 40.695
15.5 | 1.449 | 0.03993 | -0.136 | 36.296
16 | 1.402 | 0.04276 | -0.135 | 32.797
16.5 | 1.348 | 0.04808 | -0.134 | 28.035

## 50. Re 2M Mach 0.00 (2)
BIGFOIL.COM POLAR EXPORT
NACA63-714 a=0.8
NACA63-714 a=0.8 |  |  |  | Cl Max: | 1.742 | at alpha= | 18.5 | deg
XFOIL ncrit=9 |  |  |  | L/D Max: | 168.444 | at alpha= | 4.5 | deg
Re: | 2000000 |  |  | Cd Min: | 0.10314 | at alpha= | 20 | deg
Mach: | 0 |  |  | Cl=0 at alpha= | -5.4245 | deg
|  |  |  | @ Cl=0.1, Cd= | 0.0071833
|  |  |  | @ Cl=0.4, Cd= | 0.0055895
|  |  |  | @ Cl=0.6, Cd= | 0.0052978
alpha (deg) | Cl | Cd | Cm | Cl/Cd
-17 | -0.9229 | 0.04661 | -0.1164 | -19.8005
-16.5 | -0.9574 | 0.03722 | -0.1216 | -25.7227
-16 | -0.9732 | 0.0309 | -0.1242 | -31.4951
-15.5 | -0.9763 | 0.02654 | -0.125 | -36.786
-15 | -0.9798 | 0.02305 | -0.1238 | -42.5076
-14.5 | -0.9643 | 0.02054 | -0.1235 | -46.9474
-14 | -0.928 | 0.01884 | -0.1235 | -49.2569
-13.5 | -0.889 | 0.01701 | -0.1235 | -52.2634
-13 | -0.8437 | 0.01564 | -0.1236 | -53.945
-12.5 | -0.7947 | 0.01453 | -0.124 | -54.6937
-12 | -0.7429 | 0.01366 | -0.1244 | -54.3851
-11.5 | -0.6895 | 0.01298 | -0.1249 | -53.1202
-11 | -0.6344 | 0.0126 | -0.1253 | -50.3492
-10.5 | -0.5794 | 0.01194 | -0.1259 | -48.526
-10 | -0.5234 | 0.0115 | -0.1265 | -45.513
-9.5 | -0.4671 | 0.01111 | -0.127 | -42.0432
-9 | -0.4099 | 0.01077 | -0.1277 | -38.0594
-8.5 | -0.3543 | 0.00999 | -0.1284 | -35.4655
-8 | -0.2971 | 0.00956 | -0.129 | -31.0774
-7.5 | -0.2396 | 0.00917 | -0.1297 | -26.1287
-7 | -0.1819 | 0.0089 | -0.1304 | -20.4382
-6.5 | -0.1247 | 0.00832 | -0.1311 | -14.988
-6 | -0.067 | 0.00796 | -0.1318 | -8.4171
-5.5 | -0.0088 | 0.00768 | -0.1325 | -1.1458
-5 | 0.0495 | 0.00746 | -0.1332 | 6.6354
-4.5 | 0.1079 | 0.00714 | -0.1339 | 15.112
-4 | 0.1662 | 0.00698 | -0.1346 | 23.8109
-3.5 | 0.2246 | 0.00678 | -0.1353 | 33.1268
-3 | 0.283 | 0.0065 | -0.1362 | 43.5385
-2.5 | 0.3415 | 0.00613 | -0.1371 | 55.7096
-2 | 0.3999 | 0.00559 | -0.1383 | 71.5385
-1.5 | 0.458 | 0.00531 | -0.1391 | 86.2524
-1 | 0.516 | 0.00528 | -0.1397 | 97.7273
-0.5 | 0.5742 | 0.00528 | -0.1404 | 108.75
0 | 0.6321 | 0.00532 | -0.1409 | 118.8158
0.5 | 0.6898 | 0.0054 | -0.1414 | 127.7407
1 | 0.747 | 0.00551 | -0.1419 | 135.5717
1.5 | 0.8043 | 0.00562 | -0.1423 | 143.1139
2 | 0.8611 | 0.00574 | -0.1427 | 150.0174
2.5 | 0.9176 | 0.00588 | -0.1431 | 156.0544
3 | 0.9737 | 0.00604 | -0.1434 | 161.2086
3.5 | 1.029 | 0.00624 | -0.1435 | 164.9038
4 | 1.0828 | 0.00652 | -0.1434 | 166.0736
4.5 | 1.137 | 0.00675 | -0.1434 | 168.4444
5 | 1.1882 | 0.00714 | -0.1429 | 166.4146
5.5 | 1.236 | 0.00771 | -0.1418 | 160.3113
6 | 1.2794 | 0.00849 | -0.1399 | 150.6949
6.5 | 1.3124 | 0.00972 | -0.1364 | 135.0206
7.5 | 1.353 | 0.01233 | -0.1246 | 109.7324
8 | 1.3734 | 0.01365 | -0.1192 | 100.6154
8.5 | 1.3966 | 0.01497 | -0.1146 | 93.2933
9 | 1.4177 | 0.01644 | -0.1099 | 86.2348
9.5 | 1.4427 | 0.01763 | -0.106 | 81.8321
10 | 1.4701 | 0.0191 | -0.1027 | 76.9686
10.5 | 1.4979 | 0.02061 | -0.0997 | 72.6783
11 | 1.5229 | 0.02238 | -0.0966 | 68.0474
11.5 | 1.5494 | 0.02414 | -0.0939 | 64.1839
12 | 1.5712 | 0.02632 | -0.0909 | 59.696
12.5 | 1.5959 | 0.02839 | -0.0885 | 56.2135
13 | 1.6159 | 0.03094 | -0.0859 | 52.2269
13.5 | 1.6345 | 0.03379 | -0.0836 | 48.3723
14 | 1.6549 | 0.03663 | -0.0817 | 45.1788
14.5 | 1.6717 | 0.03994 | -0.0799 | 41.8553
15 | 1.6829 | 0.04399 | -0.0781 | 38.2564
15.5 | 1.699 | 0.04765 | -0.0769 | 35.6558
16 | 1.7124 | 0.05175 | -0.0759 | 33.0899
16.5 | 1.721 | 0.05658 | -0.0751 | 30.4171
17 | 1.7247 | 0.0622 | -0.0746 | 27.7283
17.5 | 1.7346 | 0.06726 | -0.0745 | 25.7895
18 | 1.7397 | 0.07309 | -0.0748 | 23.8022
18.5 | 1.742 | 0.07949 | -0.0755 | 21.9147
19 | 1.7396 | 0.08679 | -0.0767 | 20.0438
19.5 | 1.7299 | 0.09539 | -0.0786 | 18.135
20 | 1.7271 | 0.10314 | -0.0807 | 16.7452

## 51. Re 2M Mach 0.10 (1)
BIGFOIL.COM POLAR EXPORT
NACA63-714 a=0.8
NACA63-714 a=0.8 |  |  |  | Cl Max: | 1.654 | at alpha= | 11 | deg
JavaFoil+Calcfoil stall+Eppler ext transition |  |  |  | L/D Max: | 153.585 | at alpha= | 3 | deg
Re: | 2000000 |  |  | Cd Min: | 0.00565 | at alpha= | -6.5 | deg
Mach: | 0.1 |  |  | Cl=0 at alpha= | -5.45 | deg
|  |  |  | @ Cl=0.1, Cd= | 0.007481
|  |  |  | @ Cl=0.4, Cd= | 0.0059731
|  |  |  | @ Cl=0.6, Cd= | 0.0062545
alpha (deg) | Cl | Cd | Cm | Cl/Cd
-19.5 | -0.444 | 0.17322 | -0.052 | -2.564
-19 | -0.459 | 0.1654 | -0.052 | -2.776
-18.5 | -0.474 | 0.15615 | -0.053 | -3.035
-18 | -0.488 | 0.15103 | -0.053 | -3.228
-17.5 | -0.5 | 0.14377 | -0.054 | -3.48
-17 | -0.512 | 0.13637 | -0.054 | -3.754
-16.5 | -0.522 | 0.12877 | -0.055 | -4.055
-16 | -0.53 | 0.12262 | -0.055 | -4.323
-15.5 | -0.536 | 0.11601 | -0.056 | -4.623
-15 | -0.54 | 0.10686 | -0.058 | -5.056
-14.5 | -0.541 | 0.10311 | -0.058 | -5.245
-14 | -0.539 | 0.096 | -0.059 | -5.61
-13.5 | -0.533 | 0.09041 | -0.06 | -5.896
-13 | -0.525 | 0.08332 | -0.063 | -6.302
-12.5 | -0.513 | 0.07773 | -0.065 | -6.598
-12 | -0.496 | 0.07398 | -0.065 | -6.705
-11.5 | -0.478 | 0.06649 | -0.071 | -7.196
-11 | -0.458 | 0.05933 | -0.076 | -7.714
-10.5 | -0.484 | 0.01825 | -0.109 | -26.516
-10 | -0.456 | 0.01421 | -0.112 | -32.122
-9.5 | -0.42 | 0.01214 | -0.114 | -34.593
-9 | -0.379 | 0.01154 | -0.116 | -32.833
-8.5 | -0.346 | 0.00597 | -0.122 | -57.943
-8 | -0.294 | 0.00588 | -0.122 | -50
-7.5 | -0.24 | 0.00581 | -0.123 | -41.278
-7 | -0.183 | 0.00572 | -0.124 | -32.053
-6.5 | -0.125 | 0.00565 | -0.124 | -22.15
-6 | -0.066 | 0.00634 | -0.125 | -10.434
-5.5 | -0.006 | 0.00767 | -0.125 | -0.839
-5 | 0.054 | 0.00755 | -0.126 | 7.128
-4.5 | 0.114 | 0.00746 | -0.126 | 15.341
-4 | 0.175 | 0.00736 | -0.127 | 23.823
-3.5 | 0.236 | 0.00729 | -0.128 | 32.44
-3 | 0.298 | 0.00726 | -0.128 | 40.989
-2.5 | 0.359 | 0.00594 | -0.129 | 60.387
-2 | 0.421 | 0.00599 | -0.129 | 70.272
-1.5 | 0.482 | 0.00608 | -0.13 | 79.176
-1 | 0.543 | 0.00615 | -0.13 | 88.252
-0.5 | 0.603 | 0.00626 | -0.131 | 96.354
0 | 0.664 | 0.00639 | -0.131 | 104
0.5 | 0.725 | 0.00654 | -0.132 | 110.884
1 | 0.786 | 0.00671 | -0.132 | 117.007
1.5 | 0.846 | 0.00686 | -0.133 | 123.375
2 | 0.907 | 0.0071 | -0.133 | 127.761
2.5 | 0.963 | 0.00737 | -0.134 | 130.687
3 | 1.019 | 0.00664 | -0.134 | 153.585
3.5 | 1.077 | 0.00755 | -0.134 | 142.634
4 | 1.134 | 0.00779 | -0.135 | 145.581
4.5 | 1.19 | 0.00807 | -0.135 | 147.498
5 | 1.244 | 0.00836 | -0.135 | 148.885
5.5 | 1.297 | 0.00872 | -0.135 | 148.789
6 | 1.349 | 0.0091 | -0.136 | 148.261
6.5 | 1.398 | 0.00961 | -0.136 | 145.427
7 | 1.444 | 0.01043 | -0.136 | 138.468
7.5 | 1.479 | 0.01651 | -0.136 | 89.612
8 | 1.52 | 0.01744 | -0.136 | 87.134
8.5 | 1.555 | 0.01829 | -0.136 | 85.052
9 | 1.587 | 0.01921 | -0.136 | 82.628
9.5 | 1.613 | 0.02016 | -0.136 | 80.025
10 | 1.635 | 0.02119 | -0.137 | 77.166
10.5 | 1.649 | 0.02234 | -0.137 | 73.819
11 | 1.654 | 0.02349 | -0.137 | 70.437
11.5 | 1.652 | 0.02486 | -0.137 | 66.476
12 | 1.644 | 0.0262 | -0.137 | 62.731
12.5 | 1.628 | 0.0277 | -0.137 | 58.789
13 | 1.606 | 0.02939 | -0.137 | 54.657
13.5 | 1.578 | 0.03124 | -0.137 | 50.504
14 | 1.544 | 0.03292 | -0.137 | 46.905
14.5 | 1.5 | 0.0359 | -0.137 | 41.776
15 | 1.455 | 0.038 | -0.137 | 38.274
15.5 | 1.403 | 0.04152 | -0.136 | 33.78
16 | 1.349 | 0.04471 | -0.135 | 30.184

## 52. Re 2M Mach 0.10 (2)
BIGFOIL.COM POLAR EXPORT
NACA63-714 a=0.8
NACA63-714 a=0.8 |  |  |  | Cl Max: | 1.7307 | at alpha= | 18 | deg
XFOIL ncrit=9 |  |  |  | L/D Max: | 168.687 | at alpha= | 4.5 | deg
Re: | 2000000 |  |  | Cd Min: | 0.20749 | at alpha= | -19.5 | deg
Mach: | 0.1 |  |  | Cl=0 at alpha= | -5.4201 | deg
|  |  |  | @ Cl=0.1, Cd= | 0.0072146
|  |  |  | @ Cl=0.4, Cd= | 0.0056393
|  |  |  | @ Cl=0.6, Cd= | 0.0053155
alpha (deg) | Cl | Cd | Cm | Cl/Cd
-19.5 | -0.4194 | 0.20749 | -0.0273 | -2.0213
-19 | -0.3876 | 0.19983 | -0.0359 | -1.9396
-18.5 | -0.3617 | 0.1924 | -0.0426 | -1.8799
-17 | -0.5672 | 0.1064 | -0.0799 | -5.3308
-16.5 | -0.8916 | 0.04609 | -0.1185 | -19.3448
-16 | -0.9278 | 0.03645 | -0.124 | -25.454
-15.5 | -0.9415 | 0.03041 | -0.1263 | -30.9602
-15 | -0.9456 | 0.02593 | -0.127 | -36.4674
-14.5 | -0.9545 | 0.02235 | -0.1255 | -42.7069
-14 | -0.9281 | 0.01999 | -0.1257 | -46.4282
-13.5 | -0.89 | 0.01822 | -0.1255 | -48.8474
-13 | -0.8487 | 0.0164 | -0.1255 | -51.75
-12.5 | -0.8007 | 0.01512 | -0.1257 | -52.9563
-12 | -0.7499 | 0.01398 | -0.126 | -53.6409
-11.5 | -0.6964 | 0.01319 | -0.1263 | -52.7976
-11 | -0.6409 | 0.01272 | -0.1267 | -50.3852
-10.5 | -0.5839 | 0.01236 | -0.1271 | -47.2411
-10 | -0.5286 | 0.01162 | -0.1276 | -45.4905
-9.5 | -0.4715 | 0.01124 | -0.1281 | -41.9484
-9 | -0.4139 | 0.01086 | -0.1287 | -38.1123
-8.5 | -0.3575 | 0.01014 | -0.1293 | -35.2564
-8 | -0.2999 | 0.00966 | -0.13 | -31.0455
-7.5 | -0.2419 | 0.00926 | -0.1306 | -26.1231
-7 | -0.1838 | 0.00895 | -0.1312 | -20.5363
-6.5 | -0.1261 | 0.0084 | -0.1319 | -15.0119
-6 | -0.0679 | 0.00801 | -0.1326 | -8.4769
-5.5 | -0.0094 | 0.00772 | -0.1332 | -1.2176
-5 | 0.0494 | 0.00749 | -0.1339 | 6.5955
-4.5 | 0.1082 | 0.00717 | -0.1347 | 15.0907
-4 | 0.167 | 0.00701 | -0.1354 | 23.8231
-3.5 | 0.2258 | 0.0068 | -0.1361 | 33.2059
-2.5 | 0.3434 | 0.00616 | -0.1378 | 55.7468
-2 | 0.4021 | 0.00562 | -0.139 | 71.548
-1.5 | 0.4607 | 0.00533 | -0.1399 | 86.4353
-1 | 0.5191 | 0.00529 | -0.1405 | 98.1285
-0.5 | 0.5774 | 0.0053 | -0.1411 | 108.9434
0 | 0.6358 | 0.00534 | -0.1417 | 119.0637
0.5 | 0.6938 | 0.00542 | -0.1422 | 128.0074
1 | 0.7515 | 0.00553 | -0.1426 | 135.8951
2 | 0.8661 | 0.00577 | -0.1434 | 150.104
2.5 | 0.9229 | 0.00592 | -0.1438 | 155.8953
3.5 | 1.035 | 0.00627 | -0.1441 | 165.0718
4 | 1.0892 | 0.00654 | -0.144 | 166.5443
4.5 | 1.1437 | 0.00678 | -0.144 | 168.6873
5 | 1.195 | 0.00719 | -0.1434 | 166.2031
5.5 | 1.243 | 0.00776 | -0.1422 | 160.1804
6 | 1.2856 | 0.00858 | -0.1401 | 149.8368
7 | 1.3392 | 0.01117 | -0.1305 | 119.8926
8 | 1.3758 | 0.01386 | -0.1184 | 99.2641
8.5 | 1.3978 | 0.01528 | -0.1136 | 91.4791
9 | 1.4195 | 0.01679 | -0.109 | 84.5444
10 | 1.4715 | 0.01958 | -0.1017 | 75.1532
10.5 | 1.4995 | 0.02115 | -0.0987 | 70.8983
11 | 1.5248 | 0.02296 | -0.0956 | 66.4111
11.5 | 1.5501 | 0.02488 | -0.0927 | 62.3031
12 | 1.572 | 0.02714 | -0.0898 | 57.9219
12.5 | 1.5957 | 0.02939 | -0.0873 | 54.294
13 | 1.6143 | 0.03219 | -0.0847 | 50.1491
13.5 | 1.6346 | 0.03503 | -0.0825 | 46.6629
14 | 1.6537 | 0.03812 | -0.0806 | 43.3814
14.5 | 1.6682 | 0.0418 | -0.0788 | 39.9091
15 | 1.6816 | 0.04577 | -0.0772 | 36.7402
15.5 | 1.6961 | 0.04976 | -0.076 | 34.0856
16 | 1.7076 | 0.05426 | -0.075 | 31.4707
16.5 | 1.7119 | 0.05977 | -0.0743 | 28.6415
17 | 1.7199 | 0.0651 | -0.0741 | 26.4194
17.5 | 1.7278 | 0.07058 | -0.0742 | 24.48
18 | 1.7307 | 0.07693 | -0.0747 | 22.4971
18.5 | 1.7296 | 0.08405 | -0.0757 | 20.5782
19 | 1.719 | 0.09283 | -0.0774 | 18.5177
19.5 | 1.7184 | 0.10027 | -0.0793 | 17.1377
20 | 1.7127 | 0.10866 | -0.0819 | 15.762

## 53. Re 2M Mach 0.25 (1)
BIGFOIL.COM POLAR EXPORT
NACA63-714 a=0.8
NACA63-714 a=0.8 |  |  |  | Cl Max: | 1.635 | at alpha= | 10 | deg
JavaFoil+Calcfoil stall+Eppler ext transition |  |  |  | L/D Max: | 147.86 | at alpha= | 2.5 | deg
Re: | 2000000 |  |  | Cd Min: | 0.00571 | at alpha= | -6.5 | deg
Mach: | 0.25 |  |  | Cl=0 at alpha= | -5.4436 | deg
|  |  |  | @ Cl=0.1, Cd= | 0.0075802
|  |  |  | @ Cl=0.4, Cd= | 0.0060395
|  |  |  | @ Cl=0.6, Cd= | 0.0063313
alpha (deg) | Cl | Cd | Cm | Cl/Cd
-17.5 | -0.13 | 0.16867 | -0.051 | -0.773
-17 | -0.202 | 0.16101 | -0.052 | -1.255
-16.5 | -0.252 | 0.15181 | -0.052 | -1.662
-16 | -0.295 | 0.13886 | -0.053 | -2.126
-15.5 | -0.333 | 0.12826 | -0.055 | -2.596
-15 | -0.366 | 0.11984 | -0.055 | -3.053
-14.5 | -0.394 | 0.11334 | -0.056 | -3.475
-14 | -0.417 | 0.10744 | -0.056 | -3.878
-13.5 | -0.434 | 0.09752 | -0.058 | -4.451
-13 | -0.446 | 0.09102 | -0.059 | -4.895
-12.5 | -0.451 | 0.08647 | -0.059 | -5.211
-12 | -0.45 | 0.07856 | -0.062 | -5.728
-11.5 | -0.443 | 0.0736 | -0.064 | -6.018
-11 | -0.43 | 0.06864 | -0.066 | -6.26
-10.5 | -0.412 | 0.06196 | -0.071 | -6.649
-10 | -0.389 | 0.05576 | -0.076 | -6.98
-9.5 | -0.409 | 0.01612 | -0.114 | -25.349
-9 | -0.376 | 0.01164 | -0.118 | -32.31
-8.5 | -0.334 | 0.01173 | -0.119 | -28.472
-8 | -0.298 | 0.006 | -0.126 | -49.708
-7.5 | -0.244 | 0.00587 | -0.126 | -41.571
-7 | -0.187 | 0.00579 | -0.127 | -32.378
-6.5 | -0.128 | 0.00571 | -0.128 | -22.451
-6 | -0.068 | 0.00641 | -0.128 | -10.58
-5.5 | -0.007 | 0.00777 | -0.129 | -0.849
-5 | 0.055 | 0.00766 | -0.129 | 7.201
-4.5 | 0.117 | 0.00755 | -0.13 | 15.549
-4 | 0.18 | 0.00745 | -0.131 | 24.16
-3.5 | 0.243 | 0.0074 | -0.131 | 32.823
-3 | 0.306 | 0.00735 | -0.132 | 41.572
-2.5 | 0.369 | 0.00601 | -0.132 | 61.33
-2 | 0.432 | 0.00607 | -0.133 | 71.225
-1.5 | 0.495 | 0.00615 | -0.133 | 80.469
-1 | 0.558 | 0.00625 | -0.134 | 89.214
-0.5 | 0.62 | 0.00637 | -0.134 | 97.354
0 | 0.683 | 0.00654 | -0.135 | 104.439
0.5 | 0.745 | 0.00669 | -0.136 | 111.353
1 | 0.807 | 0.00686 | -0.136 | 117.68
1.5 | 0.87 | 0.00707 | -0.137 | 122.937
2 | 0.932 | 0.00733 | -0.137 | 127.065
2.5 | 0.985 | 0.00666 | -0.137 | 147.86
3 | 1.045 | 0.00755 | -0.137 | 138.277
3.5 | 1.104 | 0.00777 | -0.138 | 142.029
4 | 1.162 | 0.00804 | -0.138 | 144.565
4.5 | 1.22 | 0.00836 | -0.138 | 145.921
5 | 1.275 | 0.00868 | -0.139 | 146.95
5.5 | 1.329 | 0.00909 | -0.139 | 146.263
6 | 1.381 | 0.00952 | -0.139 | 144.971
6.5 | 1.43 | 0.0101 | -0.14 | 141.543
7 | 1.466 | 0.01662 | -0.139 | 88.197
7.5 | 1.509 | 0.01764 | -0.139 | 85.518
8 | 1.547 | 0.01853 | -0.139 | 83.507
8.5 | 1.579 | 0.01952 | -0.139 | 80.876
9 | 1.605 | 0.02058 | -0.14 | 77.976
9.5 | 1.623 | 0.02171 | -0.14 | 74.764
10 | 1.635 | 0.023 | -0.14 | 71.11
10.5 | 1.635 | 0.02428 | -0.14 | 67.342
11 | 1.622 | 0.0258 | -0.14 | 62.882
11.5 | 1.598 | 0.02735 | -0.141 | 58.41
12 | 1.562 | 0.02939 | -0.141 | 53.125
12.5 | 1.514 | 0.03154 | -0.141 | 48
13 | 1.454 | 0.03371 | -0.14 | 43.136
13.5 | 1.38 | 0.03699 | -0.14 | 37.294
14 | 1.291 | 0.04186 | -0.138 | 30.841
14.5 | 1.183 | 0.05083 | -0.134 | 23.266
15 | 1.062 | 0.06525 | -0.128 | 16.269

## 54. Re 2M Mach 0.25 (2)
BIGFOIL.COM POLAR EXPORT
NACA63-714 a=0.8
NACA63-714 a=0.8 |  |  |  | Cl Max: | 1.6763 | at alpha= | 17 | deg
XFOIL ncrit=9 |  |  |  | L/D Max: | 168.288 | at alpha= | 4.5 | deg
Re: | 2000000 |  |  | Cd Min: | 0.18003 | at alpha= | -17.5 | deg
Mach: | 0.25 |  |  | Cl=0 at alpha= | -5.4 | deg
|  |  |  | @ Cl=0.1, Cd= | 0.0073982
|  |  |  | @ Cl=0.4, Cd= | 0.0059536
|  |  |  | @ Cl=0.6, Cd= | 0.0053962
alpha (deg) | Cl | Cd | Cm | Cl/Cd
-17.5 | -0.3302 | 0.18003 | -0.0511 | -1.8341
-17 | -0.3149 | 0.17221 | -0.0551 | -1.8286
-16.5 | -0.2985 | 0.16557 | -0.0588 | -1.8029
-16 | -0.286 | 0.15698 | -0.063 | -1.8219
-15.5 | -0.2777 | 0.14715 | -0.0676 | -1.8872
-15 | -0.519 | 0.08689 | -0.0978 | -5.9731
-14.5 | -0.6812 | 0.05503 | -0.1188 | -12.3787
-14 | -0.7483 | 0.03929 | -0.1303 | -19.0456
-13.5 | -0.7806 | 0.03089 | -0.1347 | -25.2703
-13 | -0.8007 | 0.02512 | -0.1355 | -31.875
-12.5 | -0.8024 | 0.0211 | -0.1354 | -38.0284
-12 | -0.7727 | 0.01786 | -0.1351 | -43.2643
-11.5 | -0.7263 | 0.01584 | -0.1348 | -45.8523
-11 | -0.674 | 0.01427 | -0.1345 | -47.232
-10.5 | -0.6167 | 0.01323 | -0.1344 | -46.6138
-10 | -0.5569 | 0.01265 | -0.1343 | -44.0237
-9.5 | -0.4968 | 0.012 | -0.1344 | -41.4
-9 | -0.4359 | 0.0116 | -0.1345 | -37.5776
-8.5 | -0.3746 | 0.01122 | -0.1348 | -33.3868
-8 | -0.3157 | 0.01032 | -0.1351 | -30.5911
-7.5 | -0.2551 | 0.00981 | -0.1355 | -26.0041
-7 | -0.1944 | 0.00936 | -0.1359 | -20.7692
-6.5 | -0.1335 | 0.00898 | -0.1363 | -14.8664
-6 | -0.0732 | 0.0083 | -0.1369 | -8.8193
-5.5 | -0.0122 | 0.00794 | -0.1375 | -1.5365
-5 | 0.0488 | 0.00765 | -0.1381 | 6.3791
-4.5 | 0.1098 | 0.00735 | -0.1387 | 14.9388
-4 | 0.171 | 0.00712 | -0.1394 | 24.0169
-3.5 | 0.2321 | 0.00691 | -0.1401 | 33.589
-3 | 0.293 | 0.00669 | -0.1408 | 43.7967
-2.5 | 0.3538 | 0.00635 | -0.1417 | 55.7165
-2 | 0.4144 | 0.00583 | -0.1428 | 71.0806
-1.5 | 0.475 | 0.00545 | -0.1438 | 87.156
-0.5 | 0.5959 | 0.00539 | -0.1451 | 110.5566
0 | 0.6558 | 0.00548 | -0.1456 | 119.6715
0.5 | 0.7155 | 0.00556 | -0.1461 | 128.6871
1 | 0.7754 | 0.00565 | -0.1466 | 137.2389
1.5 | 0.8349 | 0.00577 | -0.147 | 144.6967
2 | 0.8938 | 0.00592 | -0.1472 | 150.9797
2.5 | 0.9522 | 0.00609 | -0.1474 | 156.3547
3 | 1.0102 | 0.00627 | -0.1475 | 161.1164
3.5 | 1.0677 | 0.00648 | -0.1475 | 164.7685
4 | 1.1241 | 0.00673 | -0.1473 | 167.0282
4.5 | 1.1797 | 0.00701 | -0.1469 | 168.2882
5 | 1.2318 | 0.00746 | -0.1459 | 165.1206
5.5 | 1.2793 | 0.00809 | -0.144 | 158.1335
6 | 1.319 | 0.00901 | -0.1408 | 146.3929
6.5 | 1.3396 | 0.01037 | -0.1343 | 129.1803
7 | 1.3506 | 0.01193 | -0.1263 | 113.2104
7.5 | 1.367 | 0.01358 | -0.1198 | 100.6627
8.5 | 1.4068 | 0.01706 | -0.1091 | 82.4619
9 | 1.4267 | 0.01898 | -0.1042 | 75.1686
10.5 | 1.5034 | 0.02461 | -0.0933 | 61.089
11 | 1.5296 | 0.02682 | -0.0902 | 57.0321
11.5 | 1.5499 | 0.02964 | -0.087 | 52.2908
12 | 1.574 | 0.03232 | -0.0844 | 48.7005
12.5 | 1.5926 | 0.03563 | -0.0818 | 44.6983
13 | 1.6103 | 0.03924 | -0.0795 | 41.0372
13.5 | 1.6286 | 0.04297 | -0.0776 | 37.9009
14 | 1.638 | 0.04778 | -0.0757 | 34.2821
14.5 | 1.6532 | 0.05222 | -0.0743 | 31.6584
15 | 1.6639 | 0.05731 | -0.0733 | 29.0333
15.5 | 1.668 | 0.06339 | -0.0726 | 26.3133
16 | 1.6724 | 0.06977 | -0.0725 | 23.9702
16.5 | 1.6755 | 0.07654 | -0.0728 | 21.8905
17 | 1.6763 | 0.08389 | -0.0737 | 19.9821
17.5 | 1.6698 | 0.09247 | -0.0753 | 18.0577
18 | 1.6595 | 0.10195 | -0.0777 | 16.2776
18.5 | 1.6505 | 0.11149 | -0.0807 | 14.804
19 | 1.639 | 0.12167 | -0.0846 | 13.4709
19.5 | 1.6255 | 0.13234 | -0.0893 | 12.2828
20 | 1.6102 | 0.14352 | -0.0949 | 11.2193

## 55. Re 2M Mach 0.50 (1)
BIGFOIL.COM POLAR EXPORT
NACA63-714 a=0.8
NACA63-714 a=0.8 |  |  |  | Cl Max: | 1.594 | at alpha= | 7.5 | deg
JavaFoil+Calcfoil stall+Eppler ext transition |  |  |  | L/D Max: | 137.741 | at alpha= | 4 | deg
Re: | 2000000 |  |  | Cd Min: | 0.0065 | at alpha= | -2 | deg
Mach: | 0.5 |  |  | Cl=0 at alpha= | -5.4485 | deg
|  |  |  | @ Cl=0.1, Cd= | 0.0081226
|  |  |  | @ Cl=0.4, Cd= | 0.00774
|  |  |  | @ Cl=0.6, Cd= | 0.0067341
alpha (deg) | Cl | Cd | Cm | Cl/Cd
-20 | -0.823 | 0.17769 | -0.07 | -4.633
-19.5 | -0.796 | 0.17184 | -0.072 | -4.634
-19 | -0.766 | 0.16618 | -0.069 | -4.609
-18.5 | -0.737 | 0.16256 | -0.068 | -4.536
-18 | -0.709 | 0.15599 | -0.068 | -4.545
-17.5 | -0.681 | 0.15243 | -0.068 | -4.467
-17 | -0.653 | 0.14811 | -0.068 | -4.408
-16.5 | -0.625 | 0.14403 | -0.068 | -4.337
-16 | -0.595 | 0.13695 | -0.066 | -4.347
-15.5 | -0.567 | 0.13095 | -0.066 | -4.331
-15 | -0.539 | 0.12353 | -0.066 | -4.364
-14.5 | -0.511 | 0.12078 | -0.066 | -4.23
-14 | -0.483 | 0.11589 | -0.067 | -4.166
-13.5 | -0.454 | 0.11344 | -0.065 | -4.002
-13 | -0.425 | 0.10818 | -0.063 | -3.933
-12.5 | -0.397 | 0.10582 | -0.063 | -3.754
-12 | -0.369 | 0.09781 | -0.064 | -3.774
-11.5 | -0.341 | 0.09499 | -0.064 | -3.59
-11 | -0.313 | 0.09043 | -0.064 | -3.459
-10.5 | -0.284 | 0.08511 | -0.061 | -3.339
-10 | -0.256 | 0.07383 | -0.061 | -3.468
-9.5 | -0.228 | 0.06582 | -0.063 | -3.465
-9 | -0.2 | 0.05941 | -0.064 | -3.364
-8.5 | -0.171 | 0.0682 | -0.061 | -2.515
-8 | -0.207 | 0.0571 | -0.066 | -3.616
-7.5 | -0.197 | 0.04802 | -0.067 | -4.108
-7 | -0.16 | 0.04286 | -0.078 | -3.742
-6.5 | -0.132 | 0.01088 | -0.136 | -12.155
-6 | -0.074 | 0.00867 | -0.143 | -8.527
-5.5 | -0.007 | 0.00841 | -0.144 | -0.863
-5 | 0.061 | 0.00823 | -0.145 | 7.413
-4.5 | 0.13 | 0.00804 | -0.145 | 16.222
-4 | 0.2 | 0.00788 | -0.146 | 25.405
-3.5 | 0.271 | 0.0078 | -0.147 | 34.711
-3 | 0.341 | 0.00774 | -0.147 | 44.091
-2.5 | 0.412 | 0.00774 | -0.148 | 53.184
-2 | 0.483 | 0.0065 | -0.149 | 74.357
-1.5 | 0.553 | 0.00662 | -0.149 | 83.609
-1 | 0.623 | 0.00679 | -0.15 | 91.773
-0.5 | 0.693 | 0.00696 | -0.15 | 99.62
0 | 0.76 | 0.00668 | -0.15 | 113.737
0.5 | 0.828 | 0.00732 | -0.151 | 113.038
1 | 0.896 | 0.00752 | -0.151 | 119.137
1.5 | 0.964 | 0.00773 | -0.151 | 124.607
2 | 1.031 | 0.00799 | -0.152 | 129.02
2.5 | 1.091 | 0.00829 | -0.152 | 131.597
3 | 1.157 | 0.00858 | -0.153 | 134.815
3.5 | 1.222 | 0.00894 | -0.153 | 136.668
4 | 1.287 | 0.00934 | -0.153 | 137.741
4.5 | 1.349 | 0.0098 | -0.154 | 137.604
5 | 1.407 | 0.01037 | -0.154 | 135.746
5.5 | 1.463 | 0.01101 | -0.154 | 132.803
6 | 1.512 | 0.012 | -0.154 | 126.072
6.5 | 1.544 | 0.02021 | -0.154 | 76.421
7 | 1.576 | 0.02185 | -0.154 | 72.126
7.5 | 1.594 | 0.02336 | -0.154 | 68.237
8 | 1.588 | 0.02529 | -0.154 | 62.803
8.5 | 1.519 | 0.02767 | -0.154 | 54.893
9 | 1.196 | 0.03168 | -0.154 | 37.75
9.5 | 0.816 | 0.06975 | -0.072 | 11.695
10 | 0.841 | 0.07643 | -0.07 | 11.008
10.5 | 0.867 | 0.08996 | -0.067 | 9.634
11 | 0.893 | 0.09297 | -0.068 | 9.601
11.5 | 0.92 | 0.09746 | -0.073 | 9.437
12 | 0.945 | 0.10056 | -0.073 | 9.402
12.5 | 0.974 | 0.10719 | -0.081 | 9.087

## 56. Re 2M Mach 0.50 (2)
BIGFOIL.COM POLAR EXPORT
NACA63-714 a=0.8
NACA63-714 a=0.8 |  |  |  | Cl Max: | 1.5371 | at alpha= | 12 | deg
XFOIL ncrit=9 |  |  |  | L/D Max: | 161.954 | at alpha= | 3.5 | deg
Re: | 2000000 |  |  | Cd Min: | 0.23229 | at alpha= | -20 | deg
Mach: | 0.5 |  |  | Cl=0 at alpha= | -5.3024 | deg
|  |  |  | @ Cl=0.1, Cd= | 0.0083678
|  |  |  | @ Cl=0.4, Cd= | 0.0070686
|  |  |  | @ Cl=0.6, Cd= | 0.0058967
alpha (deg) | Cl | Cd | Cm | Cl/Cd
-20 | -0.4386 | 0.23229 | -0.0315 | -1.8882
-19.5 | -0.4157 | 0.22559 | -0.036 | -1.8427
-19 | -0.3919 | 0.21848 | -0.0409 | -1.7938
-18.5 | -0.3692 | 0.21116 | -0.0455 | -1.7484
-18 | -0.3484 | 0.20236 | -0.0502 | -1.7217
-17.5 | -0.3266 | 0.19429 | -0.055 | -1.681
-17 | -0.3052 | 0.18628 | -0.0596 | -1.6384
-16.5 | -0.2843 | 0.17831 | -0.0641 | -1.5944
-16 | -0.2616 | 0.17172 | -0.0682 | -1.5234
-15.5 | -0.2419 | 0.16338 | -0.0728 | -1.4806
-15 | -0.2238 | 0.15469 | -0.0775 | -1.4468
-14.5 | -0.2074 | 0.14597 | -0.082 | -1.4208
-14 | -0.1926 | 0.1373 | -0.0865 | -1.4028
-13.5 | -0.1767 | 0.12943 | -0.091 | -1.3652
-13 | -0.1587 | 0.12208 | -0.0953 | -1.3
-12.5 | -0.1454 | 0.11397 | -0.0997 | -1.2758
-12 | -0.147 | 0.10326 | -0.1051 | -1.4236
-11.5 | -0.1347 | 0.09589 | -0.1093 | -1.4047
-11 | -0.1221 | 0.08879 | -0.1134 | -1.3752
-10.5 | -0.1397 | 0.07746 | -0.1196 | -1.8035
-10 | -0.133 | 0.07038 | -0.1239 | -1.8897
-9.5 | -0.1526 | 0.06017 | -0.13 | -2.5361
-9 | -0.1937 | 0.04706 | -0.1387 | -4.116
-8.5 | -0.232 | 0.03449 | -0.1482 | -6.7266
-8 | -0.2714 | 0.02671 | -0.1521 | -10.161
-7.5 | -0.2822 | 0.01821 | -0.1572 | -15.497
-7 | -0.2348 | 0.0139 | -0.1576 | -16.8921
-6.5 | -0.1666 | 0.01236 | -0.1571 | -13.479
-6 | -0.0971 | 0.01105 | -0.1567 | -8.7873
-5.5 | -0.0283 | 0.0096 | -0.1566 | -2.9479
-5 | 0.0433 | 0.00881 | -0.1567 | 4.9149
-4.5 | 0.1151 | 0.00825 | -0.1569 | 13.9515
-4 | 0.1866 | 0.00781 | -0.1572 | 23.8924
-3.5 | 0.2577 | 0.0075 | -0.1576 | 34.36
-3 | 0.3282 | 0.00728 | -0.1581 | 45.0824
-2.5 | 0.3981 | 0.00708 | -0.1587 | 56.2288
-2 | 0.4679 | 0.00666 | -0.1596 | 70.2553
-1.5 | 0.5375 | 0.00606 | -0.1609 | 88.6964
-1 | 0.6064 | 0.00588 | -0.1617 | 103.1293
-0.5 | 0.6747 | 0.00592 | -0.1621 | 113.9696
0 | 0.7423 | 0.00605 | -0.1623 | 122.6942
0.5 | 0.8103 | 0.00615 | -0.1626 | 131.7561
1 | 0.8776 | 0.0063 | -0.1627 | 139.3016
1.5 | 0.944 | 0.00648 | -0.1626 | 145.679
2.5 | 1.0751 | 0.00691 | -0.1617 | 155.5861
3 | 1.1392 | 0.00715 | -0.1607 | 159.3287
3.5 | 1.2017 | 0.00742 | -0.1594 | 161.9542
4 | 1.2599 | 0.00779 | -0.1571 | 161.733
4.5 | 1.3073 | 0.00825 | -0.1526 | 158.4606
5 | 1.3541 | 0.00882 | -0.1481 | 153.5261
6 | 1.4102 | 0.01159 | -0.134 | 121.6739
6.5 | 1.4189 | 0.01403 | -0.1251 | 101.1333
7 | 1.4198 | 0.01717 | -0.1162 | 82.6907
7.5 | 1.4239 | 0.02061 | -0.1086 | 69.0878
8 | 1.4314 | 0.02436 | -0.1022 | 58.7603
8.5 | 1.4383 | 0.02863 | -0.0967 | 50.2375
9 | 1.4561 | 0.03259 | -0.0924 | 44.6793
9.5 | 1.4775 | 0.03655 | -0.0888 | 40.4241
10 | 1.4989 | 0.04054 | -0.0854 | 36.9734
10.5 | 1.514 | 0.04568 | -0.0824 | 33.1436
11 | 1.5286 | 0.0512 | -0.0799 | 29.8555
11.5 | 1.5344 | 0.05788 | -0.0779 | 26.51
12 | 1.5371 | 0.06525 | -0.0765 | 23.5571
12.5 | 1.5333 | 0.07375 | -0.0761 | 20.7905
13 | 1.5207 | 0.08369 | -0.0767 | 18.1706
13.5 | 1.5035 | 0.09469 | -0.0785 | 15.8781
14 | 1.4839 | 0.10662 | -0.0817 | 13.9177
14.5 | 1.4617 | 0.11951 | -0.0866 | 12.2308
15 | 1.4367 | 0.13345 | -0.0934 | 10.7658
15.5 | 1.4088 | 0.14851 | -0.1022 | 9.4862
16 | 1.3838 | 0.16388 | -0.1122 | 8.444
16.5 | 1.3627 | 0.17928 | -0.1228 | 7.601
17 | 1.3452 | 0.19475 | -0.1338 | 6.9073

## 57. Re 3M Mach 0.00 (1)
BIGFOIL.COM POLAR EXPORT
NACA63-714 a=0.8
NACA63-714 a=0.8 |  |  |  | Cl Max: | 1.661 | at alpha= | 11.5 | deg
JavaFoil+Calcfoil stall+Eppler ext transition |  |  |  | L/D Max: | 172.91 | at alpha= | 4 | deg
Re: | 3000000 |  |  | Cd Min: | 0.00542 | at alpha= | -6.5 | deg
Mach: | 0 |  |  | Cl=0 at alpha= | -5.45 | deg
|  |  |  | @ Cl=0.1, Cd= | 0.0068427
|  |  |  | @ Cl=0.4, Cd= | 0.00574
|  |  |  | @ Cl=0.6, Cd= | 0.00596
alpha (deg) | Cl | Cd | Cm | Cl/Cd
-20 | -0.477 | 0.17527 | -0.053 | -2.722
-19.5 | -0.49 | 0.16491 | -0.053 | -2.973
-19 | -0.503 | 0.15799 | -0.054 | -3.182
-18.5 | -0.515 | 0.14874 | -0.055 | -3.461
-18 | -0.525 | 0.14441 | -0.055 | -3.639
-17.5 | -0.535 | 0.13767 | -0.055 | -3.889
-17 | -0.544 | 0.13154 | -0.056 | -4.136
-16.5 | -0.551 | 0.12212 | -0.058 | -4.516
-16 | -0.556 | 0.11639 | -0.058 | -4.779
-15.5 | -0.559 | 0.11017 | -0.058 | -5.077
-15 | -0.561 | 0.10244 | -0.061 | -5.472
-14.5 | -0.558 | 0.09767 | -0.06 | -5.715
-14 | -0.553 | 0.09239 | -0.061 | -5.989
-13.5 | -0.546 | 0.08655 | -0.063 | -6.305
-13 | -0.536 | 0.07875 | -0.067 | -6.812
-12.5 | -0.521 | 0.0753 | -0.067 | -6.92
-12 | -0.504 | 0.06945 | -0.07 | -7.259
-11.5 | -0.485 | 0.06273 | -0.075 | -7.731
-11 | -0.474 | 0.04665 | -0.088 | -10.154
-10.5 | -0.497 | 0.0123 | -0.112 | -40.393
-10 | -0.462 | 0.01159 | -0.113 | -39.898
-9.5 | -0.424 | 0.01112 | -0.115 | -38.077
-9 | -0.395 | 0.00575 | -0.121 | -68.698
-8.5 | -0.345 | 0.00568 | -0.121 | -60.839
-8 | -0.293 | 0.00558 | -0.122 | -52.563
-7.5 | -0.239 | 0.00552 | -0.122 | -43.261
-7 | -0.183 | 0.00548 | -0.123 | -33.329
-6.5 | -0.125 | 0.00542 | -0.124 | -23.014
-6 | -0.066 | 0.00608 | -0.124 | -10.836
-5.5 | -0.006 | 0.00605 | -0.125 | -1.059
-5 | 0.054 | 0.00603 | -0.125 | 8.876
-4.5 | 0.114 | 0.00709 | -0.126 | 16.064
-4 | 0.174 | 0.00698 | -0.126 | 24.982
-3.5 | 0.235 | 0.00694 | -0.127 | 33.879
-3 | 0.296 | 0.0069 | -0.128 | 42.93
-2.5 | 0.357 | 0.00574 | -0.128 | 62.258
-2 | 0.419 | 0.00574 | -0.129 | 72.959
-1.5 | 0.479 | 0.00582 | -0.129 | 82.375
-1 | 0.54 | 0.00588 | -0.13 | 91.772
-0.5 | 0.6 | 0.00596 | -0.13 | 100.656
0 | 0.661 | 0.00609 | -0.131 | 108.501
0.5 | 0.721 | 0.00622 | -0.131 | 115.981
1 | 0.782 | 0.00636 | -0.132 | 122.833
1.5 | 0.842 | 0.00655 | -0.132 | 128.483
2 | 0.902 | 0.00671 | -0.133 | 134.457
2.5 | 0.958 | 0.00694 | -0.133 | 138.025
3 | 1.017 | 0.00715 | -0.134 | 142.281
3.5 | 1.074 | 0.00679 | -0.134 | 158.055
4 | 1.131 | 0.00654 | -0.134 | 172.91
4.5 | 1.186 | 0.0077 | -0.134 | 154.037
5 | 1.24 | 0.00799 | -0.135 | 155.25
5.5 | 1.293 | 0.00837 | -0.135 | 154.544
6 | 1.344 | 0.00885 | -0.135 | 151.831
6.5 | 1.392 | 0.00993 | -0.135 | 140.251
7 | 1.438 | 0.01102 | -0.136 | 130.449
7.5 | 1.476 | 0.01521 | -0.135 | 97.019
8 | 1.517 | 0.01608 | -0.135 | 94.342
8.5 | 1.554 | 0.01685 | -0.136 | 92.185
9 | 1.586 | 0.01763 | -0.136 | 89.977
9.5 | 1.614 | 0.01852 | -0.136 | 87.142
10 | 1.637 | 0.01943 | -0.136 | 84.227
10.5 | 1.652 | 0.02045 | -0.136 | 80.793
11 | 1.66 | 0.02144 | -0.137 | 77.428
11.5 | 1.661 | 0.02255 | -0.137 | 73.677
12 | 1.656 | 0.02382 | -0.137 | 69.503
12.5 | 1.644 | 0.02527 | -0.137 | 65.073
13 | 1.627 | 0.02666 | -0.137 | 61.017
13.5 | 1.603 | 0.02822 | -0.137 | 56.807
14 | 1.575 | 0.02988 | -0.137 | 52.693
14.5 | 1.541 | 0.03177 | -0.137 | 48.506
15 | 1.502 | 0.03354 | -0.137 | 44.783
15.5 | 1.457 | 0.03627 | -0.137 | 40.166
16 | 1.41 | 0.03874 | -0.136 | 36.411
16.5 | 1.358 | 0.04302 | -0.135 | 31.567

## 58. Re 3M Mach 0.00 (2)
BIGFOIL.COM POLAR EXPORT
NACA63-714 a=0.8
NACA63-714 a=0.8 |  |  |  | Cl Max: | 1.8051 | at alpha= | 19 | deg
XFOIL ncrit=9 |  |  |  | L/D Max: | 179.465 | at alpha= | 4.5 | deg
Re: | 3000000 |  |  | Cd Min: | 0.21132 | at alpha= | -20 | deg
Mach: | 0 |  |  | Cl=0 at alpha= | -5.4215 | deg
|  |  |  | @ Cl=0.1, Cd= | 0.0066289
|  |  |  | @ Cl=0.4, Cd= | 0.0054775
|  |  |  | @ Cl=0.6, Cd= | 0.0049103
alpha (deg) | Cl | Cd | Cm | Cl/Cd
-20 | -0.4187 | 0.21132 | -0.0292 | -1.9814
-19.5 | -0.4004 | 0.20332 | -0.0339 | -1.9693
-18.5 | -0.4942 | 0.15015 | -0.0529 | -3.2914
-18 | -0.9112 | 0.06174 | -0.106 | -14.7587
-17.5 | -1.0074 | 0.04242 | -0.1186 | -23.7482
-17 | -1.0202 | 0.03586 | -0.1219 | -28.4495
-16.5 | -1.0314 | 0.03014 | -0.1241 | -34.2203
-16 | -1.0347 | 0.0258 | -0.1247 | -40.1047
-15.5 | -1.0356 | 0.02257 | -0.1235 | -45.8839
-15 | -1.0238 | 0.01993 | -0.1229 | -51.3698
-14.5 | -0.9915 | 0.01793 | -0.1225 | -55.2984
-14 | -0.95 | 0.01638 | -0.1226 | -57.9976
-13.5 | -0.9038 | 0.01509 | -0.1228 | -59.894
-13 | -0.8544 | 0.01403 | -0.1231 | -60.8981
-12.5 | -0.8038 | 0.01302 | -0.1234 | -61.7358
-12 | -0.7516 | 0.01205 | -0.1239 | -62.3734
-11.5 | -0.6974 | 0.01132 | -0.1245 | -61.6078
-11 | -0.6422 | 0.01076 | -0.125 | -59.684
-10.5 | -0.5857 | 0.01037 | -0.1256 | -56.4802
-10 | -0.5289 | 0.00996 | -0.1263 | -53.1024
-9.5 | -0.4725 | 0.00943 | -0.1269 | -50.106
-9 | -0.415 | 0.00908 | -0.1276 | -45.7048
-8.5 | -0.3574 | 0.00877 | -0.1283 | -40.7526
-8 | -0.2995 | 0.00855 | -0.1289 | -35.0292
-7.5 | -0.2423 | 0.00801 | -0.1297 | -30.2497
-6.5 | -0.126 | 0.0075 | -0.1311 | -16.8
-6 | -0.0676 | 0.00729 | -0.1318 | -9.273
-5.5 | -0.0092 | 0.00696 | -0.1326 | -1.3218
-5 | 0.0494 | 0.00675 | -0.1333 | 7.3185
-4.5 | 0.1079 | 0.00661 | -0.134 | 16.3238
-4 | 0.1666 | 0.00642 | -0.1348 | 25.9502
-3.5 | 0.2254 | 0.00627 | -0.1356 | 35.949
-3 | 0.284 | 0.00609 | -0.1363 | 46.6338
-2.5 | 0.3426 | 0.00585 | -0.1372 | 58.5641
-1.5 | 0.4597 | 0.00509 | -0.1392 | 90.3143
-1 | 0.5182 | 0.00492 | -0.1401 | 105.3252
-0.5 | 0.5764 | 0.00489 | -0.1408 | 117.8732
0 | 0.6344 | 0.00494 | -0.1413 | 128.4211
0.5 | 0.6925 | 0.00497 | -0.142 | 139.336
1 | 0.7503 | 0.00505 | -0.1425 | 148.5743
1.5 | 0.8077 | 0.00516 | -0.143 | 156.531
2 | 0.8647 | 0.0053 | -0.1434 | 163.1509
2.5 | 0.9214 | 0.00544 | -0.1438 | 169.375
3 | 0.9777 | 0.0056 | -0.1442 | 174.5893
3.5 | 1.0329 | 0.00583 | -0.1443 | 177.1698
4 | 1.0874 | 0.00609 | -0.1444 | 178.555
4.5 | 1.1414 | 0.00636 | -0.1443 | 179.4654
5 | 1.1896 | 0.007 | -0.1433 | 169.9429
5.5 | 1.2347 | 0.00776 | -0.1418 | 159.1108
6 | 1.2732 | 0.00884 | -0.1392 | 144.0271
6.5 | 1.3084 | 0.00994 | -0.136 | 131.6298
7 | 1.3389 | 0.01105 | -0.132 | 121.1674
7.5 | 1.3613 | 0.012 | -0.1263 | 113.4417
8 | 1.3851 | 0.0131 | -0.1212 | 105.7328
8.5 | 1.4099 | 0.0143 | -0.1167 | 98.5944
9 | 1.4376 | 0.01546 | -0.1128 | 92.9884
10 | 1.4964 | 0.01742 | -0.1061 | 85.9013
10.5 | 1.5261 | 0.01873 | -0.1031 | 81.4789
11 | 1.5534 | 0.02023 | -0.1001 | 76.787
11.5 | 1.5818 | 0.02174 | -0.0973 | 72.7599
12 | 1.6071 | 0.02352 | -0.0944 | 68.3291
12.5 | 1.6311 | 0.02548 | -0.0916 | 64.0149
13 | 1.6551 | 0.02756 | -0.0891 | 60.0544
13.5 | 1.6758 | 0.03003 | -0.0866 | 55.8042
14 | 1.6957 | 0.03269 | -0.0843 | 51.8721
14.5 | 1.7156 | 0.03549 | -0.0823 | 48.3404
15 | 1.7322 | 0.03872 | -0.0804 | 44.7366
15.5 | 1.7447 | 0.04253 | -0.0785 | 41.0228
16 | 1.7611 | 0.04609 | -0.0773 | 38.21
16.5 | 1.7741 | 0.05017 | -0.0762 | 35.3618
17 | 1.784 | 0.05477 | -0.0753 | 32.5726
17.5 | 1.7891 | 0.0601 | -0.0747 | 29.7687
18 | 1.7962 | 0.06539 | -0.0746 | 27.469
18.5 | 1.8025 | 0.07092 | -0.0747 | 25.416
19 | 1.8051 | 0.07716 | -0.0753 | 23.3942
19.5 | 1.8045 | 0.08402 | -0.0763 | 21.477
20 | 1.8006 | 0.09151 | -0.0778 | 19.6765

## 59. Re 3M Mach 0.10 (1)
BIGFOIL.COM POLAR EXPORT
NACA63-714 a=0.8
NACA63-714 a=0.8 |  |  |  | Cl Max: | 1.657 | at alpha= | 11 | deg
JavaFoil+Calcfoil stall+Eppler ext transition |  |  |  | L/D Max: | 157.822 | at alpha= | 3.5 | deg
Re: | 3000000 |  |  | Cd Min: | 0.00543 | at alpha= | -6.5 | deg
Mach: | 0.1 |  |  | Cl=0 at alpha= | -5.45 | deg
|  |  |  | @ Cl=0.1, Cd= | 0.0068527
|  |  |  | @ Cl=0.4, Cd= | 0.00575
|  |  |  | @ Cl=0.6, Cd= | 0.005996
alpha (deg) | Cl | Cd | Cm | Cl/Cd
-20 | -0.429 | 0.17766 | -0.052 | -2.414
-19.5 | -0.444 | 0.16926 | -0.053 | -2.625
-19 | -0.46 | 0.16123 | -0.053 | -2.85
-18.5 | -0.474 | 0.15213 | -0.054 | -3.118
-18 | -0.488 | 0.14767 | -0.054 | -3.304
-17.5 | -0.501 | 0.14 | -0.055 | -3.577
-17 | -0.512 | 0.13194 | -0.055 | -3.883
-16.5 | -0.523 | 0.12287 | -0.057 | -4.255
-16 | -0.531 | 0.11874 | -0.057 | -4.47
-15.5 | -0.537 | 0.11192 | -0.058 | -4.797
-15 | -0.541 | 0.10373 | -0.059 | -5.214
-14.5 | -0.541 | 0.09972 | -0.06 | -5.43
-14 | -0.539 | 0.09345 | -0.06 | -5.77
-13.5 | -0.534 | 0.08798 | -0.062 | -6.07
-13 | -0.527 | 0.08046 | -0.066 | -6.547
-12.5 | -0.515 | 0.07457 | -0.068 | -6.905
-12 | -0.498 | 0.07105 | -0.068 | -7.007
-11.5 | -0.483 | 0.06121 | -0.077 | -7.894
-11 | -0.486 | 0.03567 | -0.097 | -13.633
-10.5 | -0.494 | 0.01277 | -0.112 | -38.701
-10 | -0.461 | 0.01189 | -0.114 | -38.77
-9.5 | -0.423 | 0.01138 | -0.115 | -37.165
-9 | -0.395 | 0.00578 | -0.121 | -68.352
-8.5 | -0.346 | 0.00569 | -0.122 | -60.827
-8 | -0.294 | 0.0056 | -0.122 | -52.548
-7.5 | -0.24 | 0.00553 | -0.123 | -43.338
-7 | -0.183 | 0.00549 | -0.124 | -33.399
-6.5 | -0.125 | 0.00543 | -0.124 | -23.072
-6 | -0.066 | 0.00608 | -0.125 | -10.889
-5.5 | -0.006 | 0.00606 | -0.125 | -1.062
-5 | 0.054 | 0.00604 | -0.126 | 8.906
-4.5 | 0.114 | 0.0071 | -0.126 | 16.106
-4 | 0.175 | 0.00699 | -0.127 | 25.063
-3.5 | 0.236 | 0.00696 | -0.128 | 33.973
-3 | 0.298 | 0.00693 | -0.128 | 42.939
-2.5 | 0.359 | 0.00575 | -0.129 | 62.455
-2 | 0.421 | 0.00575 | -0.129 | 73.197
-1.5 | 0.482 | 0.00582 | -0.13 | 82.805
-1 | 0.543 | 0.00592 | -0.13 | 91.648
-0.5 | 0.603 | 0.006 | -0.131 | 100.501
0 | 0.664 | 0.0061 | -0.131 | 108.877
0.5 | 0.725 | 0.00623 | -0.132 | 116.428
1 | 0.786 | 0.00637 | -0.132 | 123.316
1.5 | 0.846 | 0.00657 | -0.133 | 128.897
2 | 0.907 | 0.00672 | -0.133 | 134.945
2.5 | 0.963 | 0.00696 | -0.134 | 138.265
3 | 1.022 | 0.00717 | -0.134 | 142.507
3.5 | 1.079 | 0.00684 | -0.135 | 157.822
4 | 1.136 | 0.00745 | -0.135 | 152.494
4.5 | 1.192 | 0.00775 | -0.135 | 153.817
5 | 1.246 | 0.00803 | -0.135 | 155.13
5.5 | 1.299 | 0.00843 | -0.136 | 154.159
6 | 1.35 | 0.00893 | -0.136 | 151.193
6.5 | 1.398 | 0.01004 | -0.136 | 139.181
7 | 1.443 | 0.01117 | -0.136 | 129.193
7.5 | 1.482 | 0.01536 | -0.136 | 96.49
8 | 1.523 | 0.01625 | -0.136 | 93.718
8.5 | 1.558 | 0.01704 | -0.136 | 91.464
9 | 1.59 | 0.01785 | -0.137 | 89.049
9.5 | 1.616 | 0.01873 | -0.137 | 86.286
10 | 1.638 | 0.0197 | -0.137 | 83.176
10.5 | 1.652 | 0.02076 | -0.137 | 79.586
11 | 1.657 | 0.02174 | -0.137 | 76.244
11.5 | 1.656 | 0.02309 | -0.137 | 71.713
12 | 1.647 | 0.02434 | -0.138 | 67.664
12.5 | 1.632 | 0.02575 | -0.138 | 63.364
13 | 1.61 | 0.02722 | -0.138 | 59.135
13.5 | 1.581 | 0.02885 | -0.138 | 54.804
14 | 1.547 | 0.03037 | -0.138 | 50.961
14.5 | 1.507 | 0.03294 | -0.138 | 45.745
15 | 1.462 | 0.03459 | -0.137 | 42.268
15.5 | 1.411 | 0.03763 | -0.137 | 37.483
16 | 1.358 | 0.04033 | -0.136 | 33.675

## 60. Re 3M Mach 0.10 (2)
BIGFOIL.COM POLAR EXPORT
NACA63-714 a=0.8
NACA63-714 a=0.8 |  |  |  | Cl Max: | 1.7941 | at alpha= | 19 | deg
XFOIL ncrit=9 |  |  |  | L/D Max: | 179.406 | at alpha= | 4.5 | deg
Re: | 3000000 |  |  | Cd Min: | 0.21172 | at alpha= | -20 | deg
Mach: | 0.1 |  |  | Cl=0 at alpha= | -5.4178 | deg
|  |  |  | @ Cl=0.1, Cd= | 0.0066497
|  |  |  | @ Cl=0.4, Cd= | 0.0055496
|  |  |  | @ Cl=0.6, Cd= | 0.0049173
alpha (deg) | Cl | Cd | Cm | Cl/Cd
-20 | -0.4173 | 0.21172 | -0.0299 | -1.971
-18.5 | -0.4469 | 0.16346 | -0.0478 | -2.734
-18 | -0.4858 | 0.14316 | -0.0579 | -3.3934
-17.5 | -0.9108 | 0.05676 | -0.1111 | -16.0465
-17 | -0.9579 | 0.04414 | -0.1195 | -21.7014
-16.5 | -0.9885 | 0.03547 | -0.1243 | -27.8686
-16 | -1.0029 | 0.02943 | -0.1265 | -34.0775
-15.5 | -1.0037 | 0.02536 | -0.1269 | -39.5781
-15 | -1.0129 | 0.02186 | -0.1251 | -46.3358
-14.5 | -0.9889 | 0.01944 | -0.125 | -50.8693
-14 | -0.9535 | 0.01742 | -0.1248 | -54.7359
-13.5 | -0.9097 | 0.01586 | -0.1248 | -57.3581
-13 | -0.8615 | 0.01458 | -0.1249 | -59.0878
-12.5 | -0.8105 | 0.01357 | -0.1251 | -59.7273
-12 | -0.7586 | 0.01243 | -0.1255 | -61.0298
-11.5 | -0.7045 | 0.01154 | -0.1259 | -61.0485
-11 | -0.6488 | 0.01092 | -0.1264 | -59.4139
-10.5 | -0.5918 | 0.01047 | -0.1269 | -56.5234
-10 | -0.5341 | 0.01012 | -0.1275 | -52.7767
-9.5 | -0.4772 | 0.00954 | -0.128 | -50.021
-9 | -0.4191 | 0.00917 | -0.1286 | -45.7034
-8.5 | -0.3609 | 0.00884 | -0.1293 | -40.8258
-8 | -0.3025 | 0.00861 | -0.1299 | -35.1336
-7.5 | -0.2447 | 0.00808 | -0.1306 | -30.2847
-7 | -0.1862 | 0.00777 | -0.1312 | -23.964
-6.5 | -0.1274 | 0.00755 | -0.1319 | -16.8742
-6 | -0.0685 | 0.00732 | -0.1326 | -9.3579
-5.5 | -0.0097 | 0.007 | -0.1334 | -1.3857
-5 | 0.0493 | 0.00677 | -0.1341 | 7.2821
-4.5 | 0.1083 | 0.00663 | -0.1348 | 16.3348
-4 | 0.1674 | 0.00645 | -0.1355 | 25.9535
-3.5 | 0.2265 | 0.00629 | -0.1363 | 36.0095
-3 | 0.2856 | 0.00611 | -0.1371 | 46.743
-2.5 | 0.3445 | 0.00587 | -0.1379 | 58.6882
-2 | 0.4034 | 0.00553 | -0.1389 | 72.9476
-1.5 | 0.4623 | 0.00512 | -0.14 | 90.293
-1 | 0.5212 | 0.00493 | -0.1408 | 105.7201
-0.5 | 0.5798 | 0.0049 | -0.1415 | 118.3265
0 | 0.6382 | 0.00495 | -0.1421 | 128.9293
0.5 | 0.6965 | 0.005 | -0.1427 | 139.3
1 | 0.7548 | 0.00507 | -0.1433 | 148.8757
1.5 | 0.8125 | 0.00518 | -0.1437 | 156.8533
2 | 0.8699 | 0.00532 | -0.1442 | 163.515
2.5 | 0.927 | 0.00546 | -0.1446 | 169.7802
3 | 0.9836 | 0.00563 | -0.1449 | 174.7069
3.5 | 1.039 | 0.00586 | -0.145 | 177.3038
4 | 1.0939 | 0.00612 | -0.145 | 178.7418
4.5 | 1.1482 | 0.0064 | -0.1449 | 179.4062
5 | 1.1965 | 0.00703 | -0.1439 | 170.1991
5.5 | 1.2415 | 0.00781 | -0.1422 | 158.9629
6 | 1.2795 | 0.00891 | -0.1394 | 143.6027
6.5 | 1.3135 | 0.01005 | -0.1359 | 130.6965
7 | 1.3406 | 0.01114 | -0.131 | 120.3411
7.5 | 1.3632 | 0.01214 | -0.1254 | 112.29
8 | 1.3866 | 0.01332 | -0.1203 | 104.0991
8.5 | 1.4123 | 0.01454 | -0.1158 | 97.132
9 | 1.4394 | 0.01577 | -0.1119 | 91.2746
10 | 1.4985 | 0.01783 | -0.1051 | 84.0437
10.5 | 1.5285 | 0.01918 | -0.1021 | 79.6924
11 | 1.555 | 0.02081 | -0.0989 | 74.7237
11.5 | 1.5836 | 0.02237 | -0.0961 | 70.7912
12 | 1.608 | 0.02429 | -0.0931 | 66.2001
12.5 | 1.6326 | 0.02631 | -0.0904 | 62.0525
13 | 1.6555 | 0.02858 | -0.0878 | 57.9251
13.5 | 1.6744 | 0.03132 | -0.0852 | 53.461
14 | 1.6958 | 0.03399 | -0.083 | 49.8911
14.5 | 1.715 | 0.03698 | -0.081 | 46.3764
15 | 1.7296 | 0.04056 | -0.0791 | 42.643
15.5 | 1.7436 | 0.04439 | -0.0774 | 39.2791
16 | 1.759 | 0.04821 | -0.0762 | 36.4862
16.5 | 1.7702 | 0.05267 | -0.0752 | 33.6093
17 | 1.7766 | 0.05786 | -0.0744 | 30.7052
17.5 | 1.784 | 0.06312 | -0.074 | 28.2636
18 | 1.7904 | 0.06872 | -0.074 | 26.0536
18.5 | 1.7939 | 0.07482 | -0.0744 | 23.9762
19 | 1.7941 | 0.08163 | -0.0752 | 21.9784
19.5 | 1.7902 | 0.08919 | -0.0766 | 20.0718
20 | 1.7796 | 0.09801 | -0.0787 | 18.1573

## 61. Re 3M Mach 0.25 (1)
BIGFOIL.COM POLAR EXPORT
NACA63-714 a=0.8
NACA63-714 a=0.8 |  |  |  | Cl Max: | 1.638 | at alpha= | 10 | deg
JavaFoil+Calcfoil stall+Eppler ext transition |  |  |  | L/D Max: | 161.81 | at alpha= | 3 | deg
Re: | 3000000 |  |  | Cd Min: | 0.00549 | at alpha= | -6.5 | deg
Mach: | 0.25 |  |  | Cl=0 at alpha= | -5.4436 | deg
|  |  |  | @ Cl=0.1, Cd= | 0.0068939
|  |  |  | @ Cl=0.4, Cd= | 0.0058348
|  |  |  | @ Cl=0.6, Cd= | 0.0060477
alpha (deg) | Cl | Cd | Cm | Cl/Cd
-17.5 | -0.13 | 0.15996 | -0.053 | -0.815
-17 | -0.202 | 0.15347 | -0.053 | -1.318
-16.5 | -0.253 | 0.14516 | -0.054 | -1.74
-16 | -0.295 | 0.13398 | -0.054 | -2.205
-15.5 | -0.333 | 0.12402 | -0.056 | -2.686
-15 | -0.366 | 0.11628 | -0.056 | -3.149
-14.5 | -0.394 | 0.1098 | -0.057 | -3.589
-14 | -0.417 | 0.10262 | -0.057 | -4.063
-13.5 | -0.434 | 0.09454 | -0.059 | -4.596
-13 | -0.446 | 0.0888 | -0.061 | -5.024
-12.5 | -0.451 | 0.08327 | -0.061 | -5.418
-12 | -0.451 | 0.0766 | -0.064 | -5.883
-11.5 | -0.444 | 0.07122 | -0.067 | -6.233
-11 | -0.431 | 0.06628 | -0.069 | -6.501
-10.5 | -0.415 | 0.05831 | -0.076 | -7.112
-10 | -0.404 | 0.04179 | -0.093 | -9.663
-9.5 | -0.417 | 0.01158 | -0.117 | -35.987
-9 | -0.379 | 0.01156 | -0.119 | -32.818
-8.5 | -0.349 | 0.00579 | -0.125 | -60.311
-8 | -0.298 | 0.00573 | -0.126 | -52.064
-7.5 | -0.244 | 0.0056 | -0.126 | -43.585
-7 | -0.187 | 0.00553 | -0.127 | -33.886
-6.5 | -0.128 | 0.00549 | -0.128 | -23.349
-6 | -0.068 | 0.00616 | -0.128 | -11.008
-5.5 | -0.007 | 0.00615 | -0.129 | -1.073
-5 | 0.055 | 0.00611 | -0.129 | 9.037
-4.5 | 0.117 | 0.00719 | -0.13 | 16.331
-4 | 0.18 | 0.00708 | -0.131 | 25.41
-3.5 | 0.243 | 0.00701 | -0.131 | 34.632
-3 | 0.306 | 0.00701 | -0.132 | 43.609
-2.5 | 0.369 | 0.00582 | -0.132 | 63.375
-2 | 0.432 | 0.00585 | -0.133 | 73.898
-1.5 | 0.495 | 0.00592 | -0.133 | 83.674
-1 | 0.558 | 0.00598 | -0.134 | 93.192
-0.5 | 0.62 | 0.00608 | -0.134 | 101.937
0 | 0.683 | 0.00623 | -0.135 | 109.489
0.5 | 0.745 | 0.00635 | -0.136 | 117.343
1 | 0.807 | 0.00654 | -0.136 | 123.423
1.5 | 0.87 | 0.0067 | -0.137 | 129.719
2 | 0.932 | 0.00694 | -0.137 | 134.371
2.5 | 0.989 | 0.00719 | -0.138 | 137.46
3 | 1.047 | 0.00647 | -0.138 | 161.81
3.5 | 1.106 | 0.00744 | -0.138 | 148.541
4 | 1.164 | 0.00769 | -0.138 | 151.393
4.5 | 1.221 | 0.00801 | -0.139 | 152.553
5 | 1.277 | 0.00832 | -0.139 | 153.379
5.5 | 1.331 | 0.00877 | -0.139 | 151.726
6 | 1.382 | 0.00942 | -0.139 | 146.742
6.5 | 1.429 | 0.01072 | -0.139 | 133.284
7 | 1.469 | 0.01549 | -0.139 | 94.837
7.5 | 1.511 | 0.01645 | -0.139 | 91.892
8 | 1.55 | 0.01728 | -0.14 | 89.737
8.5 | 1.582 | 0.01818 | -0.14 | 87.03
9 | 1.608 | 0.01915 | -0.14 | 83.95
9.5 | 1.626 | 0.02022 | -0.14 | 80.433
10 | 1.638 | 0.02133 | -0.14 | 76.819
10.5 | 1.638 | 0.02257 | -0.141 | 72.58
11 | 1.625 | 0.02388 | -0.141 | 68.055
11.5 | 1.601 | 0.02541 | -0.141 | 63.002
12 | 1.565 | 0.02725 | -0.141 | 57.417
12.5 | 1.517 | 0.02917 | -0.141 | 52.01
13 | 1.458 | 0.03107 | -0.141 | 46.933
13.5 | 1.387 | 0.03374 | -0.141 | 41.1
14 | 1.301 | 0.03773 | -0.14 | 34.474
14.5 | 1.202 | 0.04338 | -0.138 | 27.714
15 | 1.101 | 0.04832 | -0.136 | 22.788

## 62. Re 3M Mach 0.25 (2)
BIGFOIL.COM POLAR EXPORT
NACA63-714 a=0.8
NACA63-714 a=0.8 |  |  |  | Cl Max: | 1.7435 | at alpha= | 17.5 | deg
XFOIL ncrit=9 |  |  |  | L/D Max: | 179.304 | at alpha= | 4.5 | deg
Re: | 3000000 |  |  | Cd Min: | 0.18703 | at alpha= | -18 | deg
Mach: | 0.25 |  |  | Cl=0 at alpha= | -5.3974 | deg
|  |  |  | @ Cl=0.1, Cd= | 0.0067535
|  |  |  | @ Cl=0.4, Cd= | 0.005748
|  |  |  | @ Cl=0.6, Cd= | 0.0050011
alpha (deg) | Cl | Cd | Cm | Cl/Cd
-18 | -0.3517 | 0.18703 | -0.0458 | -1.8804
-17.5 | -0.3401 | 0.1774 | -0.0503 | -1.9171
-17 | -0.3266 | 0.16905 | -0.0545 | -1.932
-16.5 | -0.3538 | 0.14861 | -0.0622 | -2.3807
-16 | -0.4378 | 0.11904 | -0.077 | -3.6778
-15.5 | -0.5257 | 0.09398 | -0.0929 | -5.5937
-15 | -0.7443 | 0.05327 | -0.1208 | -13.9722
-14.5 | -0.7989 | 0.03971 | -0.1306 | -20.1184
-14 | -0.8388 | 0.03053 | -0.1357 | -27.4746
-13.5 | -0.8623 | 0.02464 | -0.1364 | -34.9959
-13 | -0.8694 | 0.02038 | -0.1359 | -42.6595
-12.5 | -0.8375 | 0.01754 | -0.1353 | -47.748
-12 | -0.7916 | 0.01546 | -0.1348 | -51.2031
-11.5 | -0.7389 | 0.01388 | -0.1345 | -53.2349
-11 | -0.6836 | 0.01253 | -0.1343 | -54.5571
-10.5 | -0.6255 | 0.0114 | -0.1343 | -54.8684
-10 | -0.5653 | 0.01069 | -0.1343 | -52.8812
-9.5 | -0.5036 | 0.01028 | -0.1344 | -48.9883
-9 | -0.4426 | 0.00975 | -0.1346 | -45.3949
-8.5 | -0.3809 | 0.00935 | -0.1348 | -40.738
-8 | -0.3194 | 0.00902 | -0.1351 | -35.4102
-7.5 | -0.2577 | 0.00874 | -0.1355 | -29.4851
-7 | -0.1971 | 0.00809 | -0.136 | -24.3634
-6.5 | -0.1356 | 0.00782 | -0.1365 | -17.3402
-6 | -0.0741 | 0.00754 | -0.137 | -9.8276
-5.5 | -0.0126 | 0.00729 | -0.1376 | -1.7284
-5 | 0.0488 | 0.00692 | -0.1383 | 7.052
-4.5 | 0.1103 | 0.00672 | -0.1389 | 16.4137
-4 | 0.1717 | 0.00656 | -0.1396 | 26.1738
-3.5 | 0.2329 | 0.00642 | -0.1403 | 36.2773
-3 | 0.294 | 0.00625 | -0.141 | 47.04
-2.5 | 0.3552 | 0.00599 | -0.1419 | 59.2988
-2 | 0.4163 | 0.00566 | -0.1429 | 73.5512
-1.5 | 0.4771 | 0.00525 | -0.144 | 90.8762
-1 | 0.5377 | 0.00505 | -0.1448 | 106.4752
-0.5 | 0.5984 | 0.005 | -0.1455 | 119.68
0 | 0.659 | 0.00504 | -0.1462 | 130.754
0.5 | 0.7192 | 0.0051 | -0.1467 | 141.0196
1 | 0.779 | 0.00521 | -0.1472 | 149.5202
1.5 | 0.8388 | 0.00532 | -0.1477 | 157.6692
2 | 0.8981 | 0.00546 | -0.1481 | 164.4872
2.5 | 0.9573 | 0.00559 | -0.1484 | 171.2522
3 | 1.0159 | 0.00576 | -0.1486 | 176.3715
3.5 | 1.0728 | 0.00603 | -0.1486 | 177.9104
4.5 | 1.1852 | 0.00661 | -0.148 | 179.3041
5 | 1.2345 | 0.00724 | -0.1466 | 170.511
5.5 | 1.2778 | 0.00813 | -0.1441 | 157.171
6 | 1.3116 | 0.00933 | -0.1399 | 140.5788
6.5 | 1.3346 | 0.01051 | -0.1337 | 126.9838
7 | 1.3504 | 0.01187 | -0.1265 | 113.7658
7.5 | 1.3743 | 0.01316 | -0.1211 | 104.4301
8 | 1.3986 | 0.01459 | -0.116 | 95.8602
8.5 | 1.4217 | 0.01619 | -0.111 | 87.8135
9 | 1.4509 | 0.01761 | -0.1071 | 82.3907
9.5 | 1.4806 | 0.01908 | -0.1035 | 77.5996
10 | 1.5081 | 0.02039 | -0.0997 | 73.9627
10.5 | 1.5368 | 0.02218 | -0.0964 | 69.2876
11 | 1.5637 | 0.02418 | -0.0931 | 64.6691
11.5 | 1.5886 | 0.02645 | -0.0899 | 60.0605
12 | 1.6124 | 0.02899 | -0.0869 | 55.6192
12.5 | 1.6355 | 0.03175 | -0.0842 | 51.5118
13 | 1.6536 | 0.0351 | -0.0815 | 47.1111
13.5 | 1.6748 | 0.03833 | -0.0793 | 43.6942
14 | 1.6912 | 0.04219 | -0.0772 | 40.0853
14.5 | 1.7037 | 0.04663 | -0.0753 | 36.5366
15 | 1.7177 | 0.05115 | -0.0739 | 33.5816
15.5 | 1.7288 | 0.05618 | -0.0727 | 30.7725
16 | 1.7318 | 0.06234 | -0.072 | 27.7799
16.5 | 1.7403 | 0.06815 | -0.0717 | 25.5363
17 | 1.743 | 0.07488 | -0.072 | 23.2772
17.5 | 1.7435 | 0.08214 | -0.0727 | 21.226
18 | 1.737 | 0.09061 | -0.0742 | 19.1701
18.5 | 1.7255 | 0.10013 | -0.0765 | 17.2326
19 | 1.7178 | 0.10931 | -0.0792 | 15.7149
19.5 | 1.7067 | 0.11923 | -0.0828 | 14.3144
20 | 1.6926 | 0.12984 | -0.0873 | 13.036

## 63. Re 3M Mach 0.50 (1)
BIGFOIL.COM POLAR EXPORT
NACA63-714 a=0.8
NACA63-714 a=0.8 |  |  |  | Cl Max: | 1.597 | at alpha= | 7.5 | deg
JavaFoil+Calcfoil stall+Eppler ext transition |  |  |  | L/D Max: | 144.389 | at alpha= | 4.5 | deg
Re: | 3000000 |  |  | Cd Min: | 0.0056 | at alpha= | -6 | deg
Mach: | 0.5 |  |  | Cl=0 at alpha= | -5.4485 | deg
|  |  |  | @ Cl=0.1, Cd= | 0.0076896
|  |  |  | @ Cl=0.4, Cd= | 0.0073468
|  |  |  | @ Cl=0.6, Cd= | 0.0063806
alpha (deg) | Cl | Cd | Cm | Cl/Cd
-20 | -0.824 | 0.1672 | -0.071 | -4.926
-19.5 | -0.797 | 0.16283 | -0.073 | -4.894
-19 | -0.767 | 0.15981 | -0.07 | -4.797
-18.5 | -0.738 | 0.15322 | -0.069 | -4.816
-18 | -0.709 | 0.14877 | -0.069 | -4.768
-17.5 | -0.681 | 0.145 | -0.069 | -4.699
-17 | -0.653 | 0.14075 | -0.069 | -4.641
-16.5 | -0.626 | 0.13509 | -0.07 | -4.63
-16 | -0.596 | 0.1284 | -0.067 | -4.64
-15.5 | -0.567 | 0.12525 | -0.067 | -4.531
-15 | -0.539 | 0.11755 | -0.067 | -4.589
-14.5 | -0.511 | 0.11334 | -0.067 | -4.511
-14 | -0.483 | 0.11033 | -0.068 | -4.379
-13.5 | -0.454 | 0.1058 | -0.067 | -4.296
-13 | -0.426 | 0.10151 | -0.064 | -4.193
-12.5 | -0.397 | 0.10058 | -0.064 | -3.952
-12 | -0.369 | 0.0935 | -0.065 | -3.95
-11.5 | -0.341 | 0.08856 | -0.065 | -3.852
-11 | -0.313 | 0.08609 | -0.066 | -3.635
-10.5 | -0.284 | 0.07958 | -0.063 | -3.573
-10 | -0.256 | 0.07134 | -0.064 | -3.593
-9.5 | -0.228 | 0.06314 | -0.066 | -3.615
-9 | -0.2 | 0.05789 | -0.067 | -3.458
-8.5 | -0.172 | 0.0653 | -0.061 | -2.627
-8 | -0.207 | 0.05512 | -0.067 | -3.749
-7.5 | -0.198 | 0.04624 | -0.073 | -4.28
-7 | -0.188 | 0.01081 | -0.134 | -17.424
-6.5 | -0.138 | 0.00767 | -0.143 | -18.035
-6 | -0.074 | 0.0056 | -0.143 | -13.2
-5.5 | -0.007 | 0.00642 | -0.144 | -1.131
-5 | 0.061 | 0.00778 | -0.145 | 7.848
-4.5 | 0.13 | 0.00762 | -0.145 | 17.113
-4 | 0.2 | 0.00751 | -0.146 | 26.666
-3.5 | 0.271 | 0.00744 | -0.147 | 36.387
-3 | 0.341 | 0.00738 | -0.147 | 46.24
-2.5 | 0.412 | 0.00734 | -0.148 | 56.089
-2 | 0.483 | 0.00622 | -0.149 | 77.701
-1.5 | 0.553 | 0.0063 | -0.149 | 87.829
-1 | 0.623 | 0.00642 | -0.15 | 97.099
-0.5 | 0.693 | 0.00659 | -0.15 | 105.166
0 | 0.763 | 0.00682 | -0.151 | 111.883
0.5 | 0.83 | 0.00643 | -0.151 | 129.051
1 | 0.897 | 0.00714 | -0.151 | 125.71
1.5 | 0.965 | 0.00736 | -0.152 | 131.19
2 | 1.033 | 0.00759 | -0.152 | 136.004
2.5 | 1.093 | 0.00788 | -0.152 | 138.635
3 | 1.159 | 0.00819 | -0.153 | 141.44
3.5 | 1.224 | 0.00852 | -0.153 | 143.706
4 | 1.289 | 0.00894 | -0.153 | 144.181
4.5 | 1.351 | 0.00936 | -0.154 | 144.389
5 | 1.409 | 0.01 | -0.154 | 140.829
5.5 | 1.464 | 0.01086 | -0.154 | 134.789
6 | 1.512 | 0.01277 | -0.154 | 118.389
6.5 | 1.547 | 0.01885 | -0.154 | 82.044
7 | 1.579 | 0.02033 | -0.154 | 77.637
7.5 | 1.597 | 0.02177 | -0.154 | 73.347
8 | 1.591 | 0.02354 | -0.155 | 67.57
8.5 | 1.521 | 0.02567 | -0.155 | 59.266
9 | 1.199 | 0.02956 | -0.155 | 40.547
9.5 | 0.977 | 0.03122 | -0.155 | 31.285
10 | 0.843 | 0.07353 | -0.078 | 11.471
10.5 | 0.869 | 0.07523 | -0.075 | 11.545
11 | 0.894 | 0.08928 | -0.072 | 10.008
11.5 | 0.92 | 0.09195 | -0.074 | 10.005
12 | 0.946 | 0.09479 | -0.074 | 9.978
12.5 | 0.977 | 0.10257 | -0.087 | 9.525

## 64. Re 3M Mach 0.50 (2)
BIGFOIL.COM POLAR EXPORT
NACA63-714 a=0.8
NACA63-714 a=0.8 |  |  |  | Cl Max: | 1.5924 | at alpha= | 12 | deg
XFOIL ncrit=9 |  |  |  | L/D Max: | 178.167 | at alpha= | 3.5 | deg
Re: | 3000000 |  |  | Cd Min: | 0.23332 | at alpha= | -20 | deg
Mach: | 0.5 |  |  | Cl=0 at alpha= | -5.3008 | deg
|  |  |  | @ Cl=0.1, Cd= | 0.0075103
|  |  |  | @ Cl=0.4, Cd= | 0.0065632
|  |  |  | @ Cl=0.6, Cd= | 0.0055531
alpha (deg) | Cl | Cd | Cm | Cl/Cd
-20 | -0.4428 | 0.23332 | -0.0297 | -1.8978
-19.5 | -0.4186 | 0.22628 | -0.0347 | -1.8499
-19 | -0.3966 | 0.21747 | -0.0396 | -1.8237
-18.5 | -0.3747 | 0.20967 | -0.0443 | -1.7871
-18 | -0.3523 | 0.2017 | -0.0491 | -1.7467
-17.5 | -0.3292 | 0.19447 | -0.0538 | -1.6928
-17 | -0.3073 | 0.18663 | -0.0585 | -1.6466
-16.5 | -0.2872 | 0.17816 | -0.0632 | -1.612
-16 | -0.2678 | 0.16981 | -0.0678 | -1.5771
-15.5 | -0.2499 | 0.16083 | -0.0726 | -1.5538
-15 | -0.2331 | 0.1519 | -0.0774 | -1.5346
-14.5 | -0.214 | 0.14422 | -0.0821 | -1.4838
-14 | -0.1974 | 0.13607 | -0.0866 | -1.4507
-13.5 | -0.1836 | 0.12757 | -0.0913 | -1.4392
-13 | -0.1782 | 0.11736 | -0.0967 | -1.5184
-12.5 | -0.1711 | 0.10822 | -0.102 | -1.581
-12 | -0.16 | 0.10036 | -0.1065 | -1.5943
-11.5 | -0.1731 | 0.08891 | -0.1131 | -1.9469
-11 | -0.1651 | 0.08138 | -0.1177 | -2.0288
-10.5 | -0.1772 | 0.07153 | -0.1238 | -2.4773
-10 | -0.2051 | 0.06038 | -0.1311 | -3.3968
-9.5 | -0.2361 | 0.04899 | -0.1388 | -4.8194
-9 | -0.2642 | 0.0371 | -0.1476 | -7.1213
-8.5 | -0.2987 | 0.02871 | -0.1526 | -10.404
-8 | -0.3331 | 0.02071 | -0.1573 | -16.084
-7 | -0.2458 | 0.01158 | -0.1583 | -21.2263
-6.5 | -0.1753 | 0.01005 | -0.1578 | -17.4428
-6 | -0.1016 | 0.00934 | -0.1573 | -10.8779
-5.5 | -0.029 | 0.00851 | -0.1571 | -3.4078
-5 | 0.0438 | 0.00793 | -0.1572 | 5.5233
-4.5 | 0.1161 | 0.00739 | -0.1574 | 15.7104
-4 | 0.1881 | 0.00711 | -0.1577 | 26.4557
-3.5 | 0.2598 | 0.0069 | -0.1582 | 37.6522
-3 | 0.3309 | 0.00672 | -0.1587 | 49.2411
-2.5 | 0.4014 | 0.00656 | -0.1593 | 61.189
-2 | 0.4715 | 0.00629 | -0.1601 | 74.9603
-1 | 0.611 | 0.00549 | -0.1624 | 111.2933
-0.5 | 0.6802 | 0.00544 | -0.1631 | 125.0368
0 | 0.7488 | 0.00552 | -0.1635 | 135.6522
0.5 | 0.8169 | 0.00563 | -0.1638 | 145.0977
1 | 0.8855 | 0.00574 | -0.1642 | 154.2683
1.5 | 0.9532 | 0.0059 | -0.1643 | 161.5593
2 | 1.02 | 0.00609 | -0.1641 | 167.4877
2.5 | 1.0858 | 0.00631 | -0.1636 | 172.0761
3 | 1.1515 | 0.00653 | -0.163 | 176.34
3.5 | 1.2151 | 0.00682 | -0.1618 | 178.1672
4 | 1.2753 | 0.00719 | -0.1598 | 177.3713
4.5 | 1.3314 | 0.00762 | -0.157 | 174.7244
5 | 1.3667 | 0.00834 | -0.1503 | 163.8729
5.5 | 1.3892 | 0.00972 | -0.1421 | 142.9218
6 | 1.4002 | 0.01176 | -0.1329 | 119.0646
6.5 | 1.4098 | 0.01419 | -0.1243 | 99.3517
7.5 | 1.4318 | 0.01996 | -0.1094 | 71.7335
8 | 1.4442 | 0.02336 | -0.1032 | 61.8236
8.5 | 1.4623 | 0.02685 | -0.0981 | 54.4618
9 | 1.4882 | 0.03016 | -0.094 | 49.3435
9.5 | 1.5148 | 0.03367 | -0.0902 | 44.9896
10 | 1.5401 | 0.03752 | -0.0866 | 41.0474
10.5 | 1.5579 | 0.0418 | -0.083 | 37.2703
11 | 1.5773 | 0.04673 | -0.0801 | 33.7535
11.5 | 1.5877 | 0.05273 | -0.0775 | 30.11
12 | 1.5924 | 0.05971 | -0.0755 | 26.6689
12.5 | 1.5871 | 0.0681 | -0.0744 | 23.3054
13 | 1.5709 | 0.07817 | -0.0746 | 20.0959
13.5 | 1.5474 | 0.08966 | -0.0762 | 17.2585
14 | 1.521 | 0.10218 | -0.0794 | 14.8855
14.5 | 1.4935 | 0.11557 | -0.0843 | 12.9229
15 | 1.4662 | 0.12967 | -0.0909 | 11.3072
15.5 | 1.4402 | 0.14423 | -0.0991 | 9.9854
16 | 1.4153 | 0.15935 | -0.1087 | 8.8817
16.5 | 1.3914 | 0.17488 | -0.1194 | 7.9563
17 | 1.3722 | 0.19029 | -0.1303 | 7.2111

## 65. Re 4M Mach 0.00 (1)
BIGFOIL.COM POLAR EXPORT
NACA63-714 a=0.8
NACA63-714 a=0.8 |  |  |  | Cl Max: | 1.664 | at alpha= | 11.5 | deg
JavaFoil+Calcfoil stall+Eppler ext transition |  |  |  | L/D Max: | 166.3 | at alpha= | 4 | deg
Re: | 4000000 |  |  | Cd Min: | 0.00527 | at alpha= | -6.5 | deg
Mach: | 0 |  |  | Cl=0 at alpha= | -5.45 | deg
|  |  |  | @ Cl=0.1, Cd= | 0.0059
|  |  |  | @ Cl=0.4, Cd= | 0.0056423
|  |  |  | @ Cl=0.6, Cd= | 0.00584
alpha (deg) | Cl | Cd | Cm | Cl/Cd
-20 | -0.478 | 0.17077 | -0.054 | -2.796
-19.5 | -0.49 | 0.16153 | -0.054 | -3.036
-19 | -0.503 | 0.15507 | -0.055 | -3.244
-18.5 | -0.515 | 0.1487 | -0.055 | -3.463
-18 | -0.526 | 0.14117 | -0.056 | -3.725
-17.5 | -0.536 | 0.13483 | -0.056 | -3.974
-17 | -0.544 | 0.12709 | -0.057 | -4.283
-16.5 | -0.552 | 0.12133 | -0.058 | -4.546
-16 | -0.557 | 0.11442 | -0.059 | -4.865
-15.5 | -0.56 | 0.10811 | -0.059 | -5.177
-15 | -0.561 | 0.10056 | -0.062 | -5.582
-14.5 | -0.559 | 0.09543 | -0.062 | -5.857
-14 | -0.554 | 0.08999 | -0.063 | -6.161
-13.5 | -0.547 | 0.0847 | -0.065 | -6.455
-13 | -0.538 | 0.07696 | -0.069 | -6.986
-12.5 | -0.523 | 0.07295 | -0.07 | -7.166
-12 | -0.507 | 0.06635 | -0.074 | -7.636
-11.5 | -0.492 | 0.05618 | -0.081 | -8.749
-11 | -0.504 | 0.02568 | -0.103 | -19.629
-10.5 | -0.499 | 0.0118 | -0.113 | -42.342
-10 | -0.464 | 0.01147 | -0.114 | -40.463
-9.5 | -0.441 | 0.00566 | -0.12 | -77.921
-9 | -0.395 | 0.00557 | -0.121 | -70.931
-8.5 | -0.345 | 0.00549 | -0.121 | -62.918
-8 | -0.293 | 0.0054 | -0.122 | -54.329
-7.5 | -0.239 | 0.00536 | -0.122 | -44.579
-7 | -0.183 | 0.00533 | -0.123 | -34.29
-6.5 | -0.125 | 0.00527 | -0.124 | -23.648
-6 | -0.066 | 0.00591 | -0.124 | -11.152
-5.5 | -0.006 | 0.00591 | -0.125 | -1.085
-5 | 0.054 | 0.0059 | -0.125 | 9.079
-4.5 | 0.114 | 0.0059 | -0.126 | 19.305
-4 | 0.174 | 0.00592 | -0.126 | 29.46
-3.5 | 0.235 | 0.00672 | -0.127 | 35.008
-3 | 0.296 | 0.00671 | -0.128 | 44.113
-2.5 | 0.357 | 0.00567 | -0.128 | 62.929
-2 | 0.419 | 0.00563 | -0.129 | 74.415
-1.5 | 0.479 | 0.00568 | -0.129 | 84.325
-1 | 0.54 | 0.00573 | -0.13 | 94.14
-0.5 | 0.6 | 0.00584 | -0.13 | 102.832
0 | 0.661 | 0.00592 | -0.131 | 111.737
0.5 | 0.721 | 0.00607 | -0.131 | 118.939
1 | 0.782 | 0.0062 | -0.132 | 126.076
1.5 | 0.842 | 0.00633 | -0.132 | 133.045
2 | 0.902 | 0.00651 | -0.133 | 138.627
2.5 | 0.958 | 0.00669 | -0.133 | 143.186
3 | 1.017 | 0.00695 | -0.134 | 146.28
3.5 | 1.077 | 0.00722 | -0.134 | 149.182
4 | 1.132 | 0.00681 | -0.134 | 166.3
4.5 | 1.187 | 0.00753 | -0.135 | 157.719
5 | 1.241 | 0.00788 | -0.135 | 157.55
5.5 | 1.294 | 0.00837 | -0.135 | 154.688
6 | 1.344 | 0.00933 | -0.135 | 143.973
6.5 | 1.392 | 0.01019 | -0.135 | 136.683
7 | 1.437 | 0.01201 | -0.135 | 119.614
7.5 | 1.478 | 0.01447 | -0.135 | 102.165
8 | 1.519 | 0.01528 | -0.136 | 99.418
8.5 | 1.556 | 0.01603 | -0.136 | 97.029
9 | 1.588 | 0.01674 | -0.136 | 94.868
9.5 | 1.616 | 0.0176 | -0.136 | 91.811
10 | 1.639 | 0.01846 | -0.137 | 88.766
10.5 | 1.655 | 0.01944 | -0.137 | 85.121
11 | 1.662 | 0.02036 | -0.137 | 81.653
11.5 | 1.664 | 0.0214 | -0.137 | 77.756
12 | 1.658 | 0.0226 | -0.137 | 73.377
12.5 | 1.647 | 0.02393 | -0.137 | 68.808
13 | 1.629 | 0.02529 | -0.137 | 64.423
13.5 | 1.606 | 0.02675 | -0.137 | 60.019
14 | 1.577 | 0.02827 | -0.138 | 55.783
14.5 | 1.544 | 0.03006 | -0.138 | 51.345
15 | 1.506 | 0.03161 | -0.138 | 47.644
15.5 | 1.462 | 0.03407 | -0.137 | 42.911
16 | 1.416 | 0.03618 | -0.137 | 39.136
16.5 | 1.364 | 0.03998 | -0.136 | 34.12

## 66. Re 4M Mach 0.00 (2)
BIGFOIL.COM POLAR EXPORT
NACA63-714 a=0.8
NACA63-714 a=0.8 |  |  |  | Cl Max: | 1.8434 | at alpha= | 20 | deg
XFOIL ncrit=9 |  |  |  | L/D Max: | 186.342 | at alpha= | 4 | deg
Re: | 4000000 |  |  | Cd Min: | 0.17352 | at alpha= | -19.5 | deg
Mach: | 0 |  |  | Cl=0 at alpha= | -5.4208 | deg
|  |  |  | @ Cl=0.1, Cd= | 0.0062621
|  |  |  | @ Cl=0.4, Cd= | 0.0054178
|  |  |  | @ Cl=0.6, Cd= | 0.0046977
alpha (deg) | Cl | Cd | Cm | Cl/Cd
-19.5 | -0.4852 | 0.17352 | -0.0397 | -2.7962
-18.5 | -1.0265 | 0.05181 | -0.1128 | -19.8128
-18 | -1.067 | 0.04113 | -0.1193 | -25.9421
-17.5 | -1.0918 | 0.03359 | -0.123 | -32.5037
-17 | -1.0955 | 0.02882 | -0.1244 | -38.0118
-16.5 | -1.0979 | 0.02471 | -0.1248 | -44.4314
-16 | -1.1067 | 0.02136 | -0.1226 | -51.8118
-15.5 | -1.0842 | 0.01927 | -0.1224 | -56.2636
-15 | -1.0473 | 0.01773 | -0.1222 | -59.0694
-14.5 | -1.0041 | 0.01648 | -0.1221 | -60.9284
-14 | -0.9575 | 0.01539 | -0.1223 | -62.2157
-13.5 | -0.9099 | 0.01423 | -0.1225 | -63.9424
-13 | -0.8602 | 0.0131 | -0.1228 | -65.6641
-12.5 | -0.8082 | 0.01216 | -0.1233 | -66.4638
-12 | -0.7551 | 0.01129 | -0.1238 | -66.8822
-11.5 | -0.7013 | 0.01049 | -0.1243 | -66.8541
-11 | -0.6453 | 0.00992 | -0.1249 | -65.0504
-10.5 | -0.589 | 0.00944 | -0.1256 | -62.3941
-10 | -0.5318 | 0.00909 | -0.1262 | -58.5039
-9.5 | -0.4744 | 0.00875 | -0.1269 | -54.2171
-9 | -0.4172 | 0.0083 | -0.1276 | -50.2651
-8.5 | -0.3594 | 0.00801 | -0.1283 | -44.8689
-8 | -0.3014 | 0.00776 | -0.129 | -38.8402
-7.5 | -0.2431 | 0.00758 | -0.1297 | -32.0712
-7 | -0.1851 | 0.00724 | -0.1304 | -25.5663
-6.5 | -0.1267 | 0.00697 | -0.1312 | -18.1779
-6 | -0.0681 | 0.00678 | -0.1319 | -10.0442
-5.5 | -0.0093 | 0.0066 | -0.1327 | -1.4091
-5 | 0.0494 | 0.0064 | -0.1334 | 7.7188
-4.5 | 0.1081 | 0.00624 | -0.1342 | 17.3237
-4 | 0.1669 | 0.00612 | -0.1349 | 27.2712
-3.5 | 0.2258 | 0.00599 | -0.1357 | 37.6962
-3 | 0.2846 | 0.00584 | -0.1365 | 48.7329
-2.5 | 0.3433 | 0.00565 | -0.1373 | 60.7611
-2 | 0.4019 | 0.00541 | -0.1382 | 74.2884
-1.5 | 0.4607 | 0.00506 | -0.1392 | 91.0474
-1 | 0.5193 | 0.00477 | -0.1402 | 108.8679
-0.5 | 0.5777 | 0.00469 | -0.141 | 123.177
0 | 0.6359 | 0.00471 | -0.1416 | 135.0106
0.5 | 0.6941 | 0.00475 | -0.1423 | 146.1263
1 | 0.752 | 0.00481 | -0.1429 | 156.341
1.5 | 0.8095 | 0.00493 | -0.1434 | 164.1988
2 | 0.8668 | 0.00504 | -0.1439 | 171.9841
2.5 | 0.9237 | 0.00519 | -0.1443 | 177.9769
3 | 0.9797 | 0.00538 | -0.1446 | 182.1004
3.5 | 1.0349 | 0.00563 | -0.1448 | 183.8188
4 | 1.0901 | 0.00585 | -0.1449 | 186.3419
4.5 | 1.1416 | 0.00631 | -0.1445 | 180.9192
5 | 1.1884 | 0.00705 | -0.1433 | 168.5674
5.5 | 1.2306 | 0.00801 | -0.1413 | 153.633
6 | 1.2714 | 0.00895 | -0.1391 | 142.0559
6.5 | 1.3075 | 0.01001 | -0.136 | 130.6194
7 | 1.3434 | 0.0109 | -0.1329 | 123.2477
7.5 | 1.3698 | 0.01171 | -0.1278 | 116.9769
8 | 1.3954 | 0.01267 | -0.1229 | 110.1342
8.5 | 1.4233 | 0.01367 | -0.1188 | 104.1185
9 | 1.4538 | 0.01465 | -0.1152 | 99.2355
9.5 | 1.4853 | 0.01564 | -0.112 | 94.968
10 | 1.5168 | 0.01668 | -0.109 | 90.9353
11 | 1.5755 | 0.0188 | -0.1027 | 83.8032
11.5 | 1.6024 | 0.02032 | -0.0996 | 78.8583
12 | 1.6304 | 0.02184 | -0.0969 | 74.652
12.5 | 1.6563 | 0.02358 | -0.0941 | 70.2417
13 | 1.6782 | 0.02569 | -0.0912 | 65.325
13.5 | 1.7029 | 0.02771 | -0.0888 | 61.4543
14 | 1.7247 | 0.03007 | -0.0864 | 57.3562
14.5 | 1.7423 | 0.03292 | -0.084 | 52.9253
15 | 1.7612 | 0.03582 | -0.0819 | 49.1681
15.5 | 1.7792 | 0.03893 | -0.0802 | 45.7025
16 | 1.7943 | 0.04247 | -0.0785 | 42.2486
16.5 | 1.8046 | 0.04666 | -0.0771 | 38.6755
17 | 1.817 | 0.0508 | -0.076 | 35.7677
17.5 | 1.8287 | 0.05518 | -0.0752 | 33.1406
18 | 1.8361 | 0.06019 | -0.0747 | 30.5051
18.5 | 1.8396 | 0.06592 | -0.0746 | 27.9066
19 | 1.8403 | 0.07218 | -0.0748 | 25.496
19.5 | 1.8421 | 0.07852 | -0.0755 | 23.4603
20 | 1.8434 | 0.08508 | -0.0765 | 21.6667

## 67. Re 4M Mach 0.10 (1)
BIGFOIL.COM POLAR EXPORT
NACA63-714 a=0.8
NACA63-714 a=0.8 |  |  |  | Cl Max: | 1.66 | at alpha= | 11 | deg
JavaFoil+Calcfoil stall+Eppler ext transition |  |  |  | L/D Max: | 177.094 | at alpha= | 4 | deg
Re: | 4000000 |  |  | Cd Min: | 0.00528 | at alpha= | -6.5 | deg
Mach: | 0.1 |  |  | Cl=0 at alpha= | -5.45 | deg
|  |  |  | @ Cl=0.1, Cd= | 0.00591
|  |  |  | @ Cl=0.4, Cd= | 0.0056668
|  |  |  | @ Cl=0.6, Cd= | 0.0058275
alpha (deg) | Cl | Cd | Cm | Cl/Cd
-20 | -0.429 | 0.17651 | -0.053 | -2.431
-19.5 | -0.445 | 0.16539 | -0.054 | -2.689
-19 | -0.46 | 0.15719 | -0.054 | -2.925
-18.5 | -0.474 | 0.1504 | -0.055 | -3.155
-18 | -0.488 | 0.14351 | -0.055 | -3.402
-17.5 | -0.501 | 0.13592 | -0.056 | -3.687
-17 | -0.513 | 0.12926 | -0.057 | -3.967
-16.5 | -0.523 | 0.12197 | -0.057 | -4.287
-16 | -0.531 | 0.11635 | -0.058 | -4.565
-15.5 | -0.537 | 0.10995 | -0.059 | -4.887
-15 | -0.542 | 0.10185 | -0.061 | -5.319
-14.5 | -0.542 | 0.0975 | -0.061 | -5.56
-14 | -0.54 | 0.09196 | -0.062 | -5.873
-13.5 | -0.535 | 0.08605 | -0.064 | -6.219
-13 | -0.528 | 0.07885 | -0.068 | -6.692
-12.5 | -0.516 | 0.07274 | -0.07 | -7.097
-12 | -0.5 | 0.06852 | -0.072 | -7.295
-11.5 | -0.493 | 0.05193 | -0.086 | -9.495
-11 | -0.505 | 0.02379 | -0.105 | -21.239
-10.5 | -0.497 | 0.01216 | -0.113 | -40.881
-10 | -0.463 | 0.01178 | -0.114 | -39.263
-9.5 | -0.441 | 0.00568 | -0.121 | -77.676
-9 | -0.395 | 0.00558 | -0.121 | -70.816
-8.5 | -0.346 | 0.0055 | -0.122 | -62.868
-8 | -0.294 | 0.00541 | -0.122 | -54.325
-7.5 | -0.24 | 0.00537 | -0.123 | -44.657
-7 | -0.183 | 0.00533 | -0.124 | -34.376
-6.5 | -0.125 | 0.00528 | -0.124 | -23.707
-6 | -0.066 | 0.00592 | -0.125 | -11.175
-5.5 | -0.006 | 0.00593 | -0.125 | -1.086
-5 | 0.054 | 0.00591 | -0.126 | 9.11
-4.5 | 0.114 | 0.00591 | -0.126 | 19.356
-4 | 0.175 | 0.00593 | -0.127 | 29.55
-3.5 | 0.236 | 0.00673 | -0.128 | 35.128
-3 | 0.298 | 0.00672 | -0.128 | 44.276
-2.5 | 0.359 | 0.00568 | -0.129 | 63.128
-2 | 0.421 | 0.00566 | -0.129 | 74.379
-1.5 | 0.482 | 0.00569 | -0.13 | 84.615
-1 | 0.543 | 0.00578 | -0.13 | 93.873
-0.5 | 0.603 | 0.00583 | -0.131 | 103.514
0 | 0.664 | 0.00596 | -0.131 | 111.476
0.5 | 0.725 | 0.00606 | -0.132 | 119.647
1 | 0.786 | 0.00622 | -0.132 | 126.308
1.5 | 0.846 | 0.00638 | -0.133 | 132.661
2 | 0.907 | 0.00652 | -0.133 | 138.985
2.5 | 0.963 | 0.00677 | -0.134 | 142.185
3 | 1.022 | 0.00697 | -0.134 | 146.75
3.5 | 1.082 | 0.0073 | -0.135 | 148.156
4 | 1.137 | 0.00642 | -0.135 | 177.094
4.5 | 1.193 | 0.00757 | -0.135 | 157.53
5 | 1.247 | 0.00793 | -0.136 | 157.229
5.5 | 1.3 | 0.00844 | -0.136 | 154.01
6 | 1.35 | 0.00943 | -0.136 | 143.139
6.5 | 1.398 | 0.01031 | -0.136 | 135.547
7 | 1.442 | 0.01218 | -0.136 | 118.401
7.5 | 1.484 | 0.0146 | -0.136 | 101.601
8 | 1.525 | 0.01545 | -0.136 | 98.674
8.5 | 1.56 | 0.0162 | -0.137 | 96.307
9 | 1.592 | 0.01697 | -0.137 | 93.789
9.5 | 1.619 | 0.01782 | -0.137 | 90.847
10 | 1.641 | 0.01873 | -0.137 | 87.61
10.5 | 1.654 | 0.01972 | -0.137 | 83.901
11 | 1.66 | 0.02065 | -0.138 | 80.361
11.5 | 1.658 | 0.02185 | -0.138 | 75.871
12 | 1.649 | 0.0231 | -0.138 | 71.394
12.5 | 1.634 | 0.02436 | -0.138 | 67.051
13 | 1.612 | 0.02581 | -0.138 | 62.463
13.5 | 1.584 | 0.02735 | -0.138 | 57.909
14 | 1.55 | 0.0288 | -0.138 | 53.821
14.5 | 1.51 | 0.03095 | -0.138 | 48.793
15 | 1.467 | 0.03259 | -0.138 | 45.012
15.5 | 1.416 | 0.03531 | -0.138 | 40.104
16 | 1.364 | 0.03767 | -0.137 | 36.203

## 68. Re 4M Mach 0.10 (2)
BIGFOIL.COM POLAR EXPORT
NACA63-714 a=0.8
NACA63-714 a=0.8 |  |  |  | Cl Max: | 1.8332 | at alpha= | 19.5 | deg
XFOIL ncrit=9 |  |  |  | L/D Max: | 186.514 | at alpha= | 4 | deg
Re: | 4000000 |  |  | Cd Min: | 0.20121 | at alpha= | -19.5 | deg
Mach: | 0.1 |  |  | Cl=0 at alpha= | -5.4171 | deg
|  |  |  | @ Cl=0.1, Cd= | 0.006283
|  |  |  | @ Cl=0.4, Cd= | 0.0054464
|  |  |  | @ Cl=0.6, Cd= | 0.0047064
alpha (deg) | Cl | Cd | Cm | Cl/Cd
-19.5 | -0.4094 | 0.20121 | -0.0333 | -2.0347
-19 | -0.4716 | 0.16776 | -0.0439 | -2.8112
-18.5 | -0.4952 | 0.15118 | -0.0525 | -3.2756
-18 | -0.9775 | 0.05403 | -0.1133 | -18.0918
-17.5 | -1.0329 | 0.04124 | -0.1215 | -25.0461
-17 | -1.0506 | 0.03422 | -0.1251 | -30.7013
-16 | -1.068 | 0.02426 | -0.1272 | -44.0231
-15.5 | -1.0759 | 0.02104 | -0.1251 | -51.1359
-15 | -1.0487 | 0.01891 | -0.1249 | -55.4574
-14.5 | -1.0094 | 0.01736 | -0.1246 | -58.1452
-14 | -0.9647 | 0.01607 | -0.1245 | -60.0311
-13.5 | -0.9163 | 0.015 | -0.1245 | -61.0867
-13 | -0.8674 | 0.0137 | -0.1247 | -63.3139
-12.5 | -0.8158 | 0.01259 | -0.125 | -64.7975
-12 | -0.7622 | 0.01169 | -0.1253 | -65.201
-11.5 | -0.708 | 0.01081 | -0.1258 | -65.4949
-11 | -0.6521 | 0.01008 | -0.1263 | -64.6925
-10.5 | -0.5951 | 0.00956 | -0.1268 | -62.249
-10 | -0.5373 | 0.00918 | -0.1274 | -58.5294
-9.5 | -0.4792 | 0.00888 | -0.128 | -53.964
-9 | -0.4214 | 0.00839 | -0.1286 | -50.2265
-8.5 | -0.363 | 0.00808 | -0.1292 | -44.9257
-8 | -0.3044 | 0.00782 | -0.1299 | -38.9258
-7.5 | -0.2456 | 0.00763 | -0.1306 | -32.1887
-7 | -0.187 | 0.00729 | -0.1313 | -25.6516
-6.5 | -0.1282 | 0.00701 | -0.132 | -18.2882
-6 | -0.0691 | 0.00681 | -0.1327 | -10.1468
-5.5 | -0.0098 | 0.00662 | -0.1334 | -1.4804
-5 | 0.0493 | 0.00642 | -0.1342 | 7.6791
-4.5 | 0.1085 | 0.00626 | -0.1349 | 17.3323
-4 | 0.1676 | 0.00614 | -0.1357 | 27.2964
-3.5 | 0.2269 | 0.00601 | -0.1364 | 37.7537
-3 | 0.2861 | 0.00586 | -0.1372 | 48.8225
-2.5 | 0.3452 | 0.00566 | -0.138 | 60.9894
-2 | 0.4042 | 0.00543 | -0.1389 | 74.4383
-1.5 | 0.4633 | 0.00508 | -0.14 | 91.2008
-1 | 0.5224 | 0.00479 | -0.1409 | 109.0605
-0.5 | 0.5812 | 0.0047 | -0.1417 | 123.6596
0 | 0.6397 | 0.00472 | -0.1424 | 135.5297
0.5 | 0.6982 | 0.00477 | -0.143 | 146.3732
1 | 0.7565 | 0.00483 | -0.1436 | 156.6253
1.5 | 0.8143 | 0.00495 | -0.1441 | 164.5051
2 | 0.8721 | 0.00506 | -0.1446 | 172.3518
2.5 | 0.9293 | 0.00521 | -0.145 | 178.3685
3 | 0.9857 | 0.0054 | -0.1453 | 182.537
3.5 | 1.0412 | 0.00565 | -0.1454 | 184.2832
4 | 1.0967 | 0.00588 | -0.1456 | 186.5136
4.5 | 1.1486 | 0.00634 | -0.1451 | 181.1672
5 | 1.1953 | 0.00709 | -0.1438 | 168.5896
5.5 | 1.2373 | 0.00807 | -0.1417 | 153.3209
6 | 1.2775 | 0.00903 | -0.1392 | 141.4729
6.5 | 1.313 | 0.0101 | -0.136 | 130
7 | 1.3468 | 0.01099 | -0.1323 | 122.5478
7.5 | 1.3714 | 0.01184 | -0.1268 | 115.8277
8 | 1.3971 | 0.01287 | -0.122 | 108.5548
8.5 | 1.4252 | 0.01391 | -0.1178 | 102.4587
9 | 1.4556 | 0.01494 | -0.1142 | 97.4297
9.5 | 1.4871 | 0.01598 | -0.1109 | 93.0601
10 | 1.5188 | 0.01706 | -0.1079 | 89.027
11 | 1.5779 | 0.01929 | -0.1015 | 81.7989
11.5 | 1.6041 | 0.02092 | -0.0983 | 76.6778
12 | 1.6328 | 0.02248 | -0.0956 | 72.6335
12.5 | 1.6575 | 0.02439 | -0.0927 | 67.9582
13 | 1.6797 | 0.02658 | -0.0898 | 63.1941
13.5 | 1.7036 | 0.02878 | -0.0874 | 59.1939
14 | 1.7241 | 0.03137 | -0.0849 | 54.9602
14.5 | 1.7414 | 0.0344 | -0.0825 | 50.6221
15 | 1.7613 | 0.03734 | -0.0806 | 47.1693
15.5 | 1.7775 | 0.04079 | -0.0788 | 43.5769
16 | 1.7905 | 0.04471 | -0.0772 | 40.047
16.5 | 1.8022 | 0.04892 | -0.0759 | 36.8397
17 | 1.8139 | 0.05334 | -0.0749 | 34.0064
17.5 | 1.8232 | 0.05817 | -0.0743 | 31.3426
18 | 1.8285 | 0.06367 | -0.0739 | 28.7184
18.5 | 1.8281 | 0.07013 | -0.074 | 26.0673
19 | 1.8326 | 0.07614 | -0.0744 | 24.0688
19.5 | 1.8332 | 0.08288 | -0.0753 | 22.1187
20 | 1.832 | 0.08999 | -0.0766 | 20.3578

## 69. Re 4M Mach 0.25 (1)
BIGFOIL.COM POLAR EXPORT
NACA63-714 a=0.8
NACA63-714 a=0.8 |  |  |  | Cl Max: | 1.64 | at alpha= | 10 | deg
JavaFoil+Calcfoil stall+Eppler ext transition |  |  |  | L/D Max: | 172.105 | at alpha= | 3.5 | deg
Re: | 4000000 |  |  | Cd Min: | 0.00534 | at alpha= | -6.5 | deg
Mach: | 0.25 |  |  | Cl=0 at alpha= | -5.4436 | deg
|  |  |  | @ Cl=0.1, Cd= | 0.0059627
|  |  |  | @ Cl=0.4, Cd= | 0.0058008
|  |  |  | @ Cl=0.6, Cd= | 0.0059145
alpha (deg) | Cl | Cd | Cm | Cl/Cd
-17.5 | -0.13 | 0.15701 | -0.054 | -0.831
-17 | -0.202 | 0.15019 | -0.054 | -1.347
-16.5 | -0.253 | 0.13875 | -0.054 | -1.821
-16 | -0.296 | 0.13234 | -0.055 | -2.233
-15.5 | -0.333 | 0.12097 | -0.056 | -2.755
-15 | -0.366 | 0.11245 | -0.057 | -3.257
-14.5 | -0.394 | 0.10876 | -0.057 | -3.625
-14 | -0.417 | 0.10114 | -0.058 | -4.124
-13.5 | -0.435 | 0.09423 | -0.06 | -4.613
-13 | -0.446 | 0.08737 | -0.061 | -5.108
-12.5 | -0.451 | 0.08183 | -0.062 | -5.517
-12 | -0.451 | 0.07496 | -0.066 | -6.021
-11.5 | -0.445 | 0.06953 | -0.068 | -6.395
-11 | -0.432 | 0.06434 | -0.071 | -6.716
-10.5 | -0.415 | 0.05798 | -0.076 | -7.154
-10 | -0.421 | 0.02842 | -0.104 | -14.83
-9.5 | -0.419 | 0.01116 | -0.118 | -37.547
-9 | -0.381 | 0.01079 | -0.119 | -35.278
-8.5 | -0.349 | 0.00562 | -0.125 | -62.214
-8 | -0.298 | 0.00555 | -0.126 | -53.74
-7.5 | -0.244 | 0.00543 | -0.126 | -44.964
-7 | -0.187 | 0.00537 | -0.127 | -34.889
-6.5 | -0.128 | 0.00534 | -0.128 | -23.998
-6 | -0.068 | 0.00598 | -0.128 | -11.326
-5.5 | -0.007 | 0.00597 | -0.129 | -1.106
-5 | 0.055 | 0.00597 | -0.129 | 9.246
-4.5 | 0.117 | 0.00596 | -0.13 | 19.688
-4 | 0.18 | 0.00599 | -0.131 | 30.06
-3.5 | 0.243 | 0.00683 | -0.131 | 35.524
-3 | 0.306 | 0.00676 | -0.132 | 45.258
-2.5 | 0.369 | 0.00585 | -0.132 | 63.072
-2 | 0.432 | 0.00575 | -0.133 | 75.237
-1.5 | 0.495 | 0.00577 | -0.133 | 85.851
-1 | 0.558 | 0.00584 | -0.134 | 95.548
-0.5 | 0.62 | 0.00595 | -0.134 | 104.243
0 | 0.683 | 0.00605 | -0.135 | 112.92
0.5 | 0.745 | 0.00619 | -0.136 | 120.37
1 | 0.807 | 0.00637 | -0.136 | 126.745
1.5 | 0.87 | 0.00651 | -0.137 | 133.687
2 | 0.932 | 0.00673 | -0.137 | 138.471
2.5 | 0.989 | 0.00701 | -0.138 | 141.135
3 | 1.05 | 0.00722 | -0.138 | 145.447
3.5 | 1.107 | 0.00643 | -0.138 | 172.105
4 | 1.165 | 0.00752 | -0.138 | 155.061
4.5 | 1.222 | 0.00785 | -0.139 | 155.779
5 | 1.278 | 0.00822 | -0.139 | 155.473
5.5 | 1.331 | 0.00884 | -0.139 | 150.666
6 | 1.382 | 0.00997 | -0.139 | 138.636
6.5 | 1.429 | 0.01106 | -0.139 | 129.228
7 | 1.471 | 0.01472 | -0.139 | 99.928
7.5 | 1.513 | 0.01563 | -0.139 | 96.802
8 | 1.552 | 0.01642 | -0.14 | 94.517
8.5 | 1.584 | 0.01731 | -0.14 | 91.485
9 | 1.609 | 0.01818 | -0.14 | 88.52
9.5 | 1.628 | 0.01919 | -0.14 | 84.873
10 | 1.64 | 0.02027 | -0.141 | 80.923
10.5 | 1.64 | 0.0214 | -0.141 | 76.654
11 | 1.627 | 0.02269 | -0.141 | 71.727
11.5 | 1.603 | 0.02415 | -0.141 | 66.364
12 | 1.567 | 0.0259 | -0.141 | 60.497
12.5 | 1.519 | 0.02764 | -0.141 | 54.969
13 | 1.461 | 0.02946 | -0.141 | 49.581
13.5 | 1.391 | 0.03172 | -0.141 | 43.84
14 | 1.306 | 0.03524 | -0.14 | 37.071
14.5 | 1.21 | 0.03988 | -0.139 | 30.343
15 | 1.111 | 0.04388 | -0.138 | 25.311

## 70. Re 4M Mach 0.25 (2)
BIGFOIL.COM POLAR EXPORT
NACA63-714 a=0.8
NACA63-714 a=0.8 |  |  |  | Cl Max: | 1.7841 | at alpha= | 17.5 | deg
XFOIL ncrit=9 |  |  |  | L/D Max: | 187.24 | at alpha= | 4 | deg
Re: | 4000000 |  |  | Cd Min: | 0.18921 | at alpha= | -18.5 | deg
Mach: | 0.25 |  |  | Cl=0 at alpha= | -5.396 | deg
|  |  |  | @ Cl=0.1, Cd= | 0.0063909
|  |  |  | @ Cl=0.4, Cd= | 0.0056078
|  |  |  | @ Cl=0.6, Cd= | 0.0047902
alpha (deg) | Cl | Cd | Cm | Cl/Cd
-18.5 | -0.3806 | 0.18921 | -0.0418 | -2.0115
-17.5 | -0.3905 | 0.16091 | -0.054 | -2.4268
-17 | -0.4173 | 0.14316 | -0.0628 | -2.9149
-16.5 | -0.4347 | 0.12909 | -0.0709 | -3.3674
-16 | -0.4734 | 0.1118 | -0.0813 | -4.2343
-15.5 | -0.7776 | 0.05597 | -0.1196 | -13.8932
-15 | -0.8411 | 0.04096 | -0.1308 | -20.5347
-14.5 | -0.877 | 0.032 | -0.1359 | -27.4062
-14 | -0.9011 | 0.02561 | -0.1376 | -35.1855
-13.5 | -0.918 | 0.02126 | -0.1364 | -43.1797
-13 | -0.8908 | 0.0184 | -0.1358 | -48.413
-12.5 | -0.8478 | 0.01626 | -0.1352 | -52.1402
-12 | -0.7988 | 0.0144 | -0.1348 | -55.4722
-11.5 | -0.745 | 0.01286 | -0.1344 | -57.9316
-11 | -0.6877 | 0.01164 | -0.1343 | -59.0808
-10.5 | -0.629 | 0.01063 | -0.1342 | -59.1722
-10 | -0.5687 | 0.0098 | -0.1343 | -58.0306
-9.5 | -0.5071 | 0.00932 | -0.1344 | -54.4099
-9 | -0.4451 | 0.00899 | -0.1346 | -49.5106
-8.5 | -0.3836 | 0.00851 | -0.1348 | -45.0764
-8 | -0.3217 | 0.00818 | -0.1352 | -39.3276
-7.5 | -0.2597 | 0.00792 | -0.1356 | -32.7904
-7 | -0.1978 | 0.00767 | -0.136 | -25.7888
-6.5 | -0.1363 | 0.00723 | -0.1366 | -18.852
-6 | -0.0746 | 0.00699 | -0.1372 | -10.6724
-5 | 0.0489 | 0.00659 | -0.1384 | 7.4203
-4.5 | 0.1105 | 0.00635 | -0.1391 | 17.4016
-4 | 0.1721 | 0.00623 | -0.1398 | 27.6244
-3.5 | 0.2334 | 0.00609 | -0.1405 | 38.3251
-3 | 0.2947 | 0.00598 | -0.1412 | 49.2809
-2.5 | 0.3561 | 0.00578 | -0.1421 | 61.609
-2 | 0.4173 | 0.00554 | -0.143 | 75.3249
-1.5 | 0.4783 | 0.00519 | -0.144 | 92.158
-1 | 0.5392 | 0.00489 | -0.145 | 110.2658
-0.5 | 0.6001 | 0.00479 | -0.1458 | 125.2818
0 | 0.6608 | 0.00479 | -0.1465 | 137.9541
0.5 | 0.7212 | 0.00485 | -0.1471 | 148.701
1 | 0.7812 | 0.00495 | -0.1477 | 157.8182
2 | 0.9007 | 0.00519 | -0.1486 | 173.5453
2.5 | 0.9601 | 0.00533 | -0.149 | 180.1313
3 | 1.0183 | 0.00554 | -0.1491 | 183.8087
3.5 | 1.0759 | 0.00578 | -0.1492 | 186.1419
4 | 1.1328 | 0.00605 | -0.1491 | 187.2397
4.5 | 1.1866 | 0.00649 | -0.1484 | 182.8351
5 | 1.2327 | 0.00732 | -0.1464 | 168.4016
5.5 | 1.2724 | 0.00839 | -0.1434 | 151.6567
6 | 1.3091 | 0.00945 | -0.1397 | 138.5291
6.5 | 1.3343 | 0.01053 | -0.1338 | 126.7142
7.5 | 1.3833 | 0.01275 | -0.1225 | 108.4941
8 | 1.4076 | 0.01412 | -0.1173 | 99.6884
8.5 | 1.4363 | 0.01541 | -0.113 | 93.2057
9 | 1.4682 | 0.01664 | -0.1093 | 88.2332
9.5 | 1.499 | 0.018 | -0.1057 | 83.2778
10 | 1.5302 | 0.01942 | -0.1023 | 78.7951
11.5 | 1.614 | 0.02453 | -0.0921 | 65.797
12 | 1.6395 | 0.02681 | -0.089 | 61.1526
12.5 | 1.6618 | 0.02949 | -0.0859 | 56.3513
13 | 1.6849 | 0.03226 | -0.0832 | 52.2288
13.5 | 1.7042 | 0.03553 | -0.0806 | 47.9651
14 | 1.7221 | 0.0391 | -0.0783 | 44.0435
14.5 | 1.7396 | 0.04292 | -0.0763 | 40.5312
15 | 1.7515 | 0.04747 | -0.0745 | 36.897
15.5 | 1.7639 | 0.05218 | -0.0731 | 33.8041
16 | 1.7745 | 0.0573 | -0.072 | 30.9686
16.5 | 1.7804 | 0.06319 | -0.0714 | 28.1753
17 | 1.7805 | 0.07004 | -0.0713 | 25.4212
17.5 | 1.7841 | 0.07669 | -0.0716 | 23.2638
18 | 1.7834 | 0.08419 | -0.0725 | 21.183
18.5 | 1.7794 | 0.09232 | -0.0739 | 19.2743
19 | 1.7714 | 0.10132 | -0.0762 | 17.4832
19.5 | 1.7603 | 0.11097 | -0.0792 | 15.8628
20 | 1.7454 | 0.12144 | -0.0832 | 14.3725

## 71. Re 4M Mach 0.50 (1)
BIGFOIL.COM POLAR EXPORT
NACA63-714 a=0.8
NACA63-714 a=0.8 |  |  |  | Cl Max: | 1.599 | at alpha= | 7.5 | deg
JavaFoil+Calcfoil stall+Eppler ext transition |  |  |  | L/D Max: | 148.133 | at alpha= | 4 | deg
Re: | 4000000 |  |  | Cd Min: | 0.00547 | at alpha= | -6 | deg
Mach: | 0.5 |  |  | Cl=0 at alpha= | -5.4485 | deg
|  |  |  | @ Cl=0.1, Cd= | 0.006223
|  |  |  | @ Cl=0.4, Cd= | 0.0071268
|  |  |  | @ Cl=0.6, Cd= | 0.0062204
alpha (deg) | Cl | Cd | Cm | Cl/Cd
-20 | -0.824 | 0.16213 | -0.071 | -5.081
-19.5 | -0.797 | 0.16014 | -0.073 | -4.979
-19 | -0.768 | 0.15396 | -0.072 | -4.988
-18.5 | -0.738 | 0.14918 | -0.07 | -4.948
-18 | -0.71 | 0.1443 | -0.069 | -4.919
-17.5 | -0.682 | 0.13966 | -0.069 | -4.881
-17 | -0.654 | 0.13546 | -0.07 | -4.825
-16.5 | -0.626 | 0.1304 | -0.071 | -4.8
-16 | -0.596 | 0.12518 | -0.068 | -4.763
-15.5 | -0.568 | 0.12013 | -0.067 | -4.726
-15 | -0.54 | 0.1137 | -0.068 | -4.746
-14.5 | -0.511 | 0.1098 | -0.068 | -4.658
-14 | -0.483 | 0.1067 | -0.068 | -4.529
-13.5 | -0.455 | 0.10291 | -0.068 | -4.419
-13 | -0.426 | 0.09344 | -0.066 | -4.559
-12.5 | -0.398 | 0.08709 | -0.066 | -4.568
-12 | -0.37 | 0.07943 | -0.068 | -4.658
-11.5 | -0.342 | 0.07345 | -0.069 | -4.654
-11 | -0.314 | 0.06822 | -0.07 | -4.597
-10.5 | -0.284 | 0.07724 | -0.064 | -3.683
-10 | -0.256 | 0.06868 | -0.065 | -3.734
-9.5 | -0.228 | 0.0614 | -0.067 | -3.72
-9 | -0.2 | 0.0566 | -0.07 | -3.541
-8.5 | -0.172 | 0.0636 | -0.062 | -2.697
-8 | -0.207 | 0.05438 | -0.068 | -3.8
-7.5 | -0.201 | 0.04137 | -0.09 | -4.862
-7 | -0.189 | 0.01066 | -0.135 | -17.767
-6.5 | -0.138 | 0.00736 | -0.143 | -18.789
-6 | -0.074 | 0.00547 | -0.143 | -13.534
-5.5 | -0.007 | 0.00626 | -0.144 | -1.16
-5 | 0.061 | 0.00624 | -0.145 | 9.782
-4.5 | 0.13 | 0.00621 | -0.145 | 21.006
-4 | 0.2 | 0.00729 | -0.146 | 27.496
-3.5 | 0.271 | 0.00718 | -0.147 | 37.699
-3 | 0.341 | 0.00716 | -0.147 | 47.669
-2.5 | 0.412 | 0.00712 | -0.148 | 57.802
-2 | 0.483 | 0.00609 | -0.149 | 79.356
-1.5 | 0.553 | 0.00616 | -0.149 | 89.905
-1 | 0.623 | 0.00625 | -0.15 | 99.693
-0.5 | 0.693 | 0.00639 | -0.15 | 108.505
0 | 0.763 | 0.00663 | -0.151 | 115.174
0.5 | 0.833 | 0.00684 | -0.152 | 121.83
1 | 0.899 | 0.0064 | -0.152 | 140.54
1.5 | 0.967 | 0.00713 | -0.152 | 135.6
2 | 1.034 | 0.00739 | -0.152 | 139.902
2.5 | 1.094 | 0.00765 | -0.153 | 142.989
3 | 1.16 | 0.00797 | -0.153 | 145.513
3.5 | 1.225 | 0.00831 | -0.153 | 147.469
4 | 1.29 | 0.00871 | -0.154 | 148.133
4.5 | 1.352 | 0.00921 | -0.154 | 146.821
5 | 1.409 | 0.01002 | -0.154 | 140.728
5.5 | 1.463 | 0.01152 | -0.154 | 127.03
6 | 1.512 | 0.01324 | -0.154 | 114.165
6.5 | 1.549 | 0.01794 | -0.154 | 86.315
7 | 1.58 | 0.01934 | -0.154 | 81.721
7.5 | 1.599 | 0.0207 | -0.155 | 77.238
8 | 1.593 | 0.02238 | -0.155 | 71.176
8.5 | 1.523 | 0.02442 | -0.155 | 62.374
9 | 1.2 | 0.02809 | -0.155 | 42.729
9.5 | 0.978 | 0.02971 | -0.155 | 32.928
10 | 1.005 | 0.03205 | -0.155 | 31.36
10.5 | 1.035 | 0.0336 | -0.155 | 30.791
11 | 0.894 | 0.08447 | -0.075 | 10.589
11.5 | 0.922 | 0.08185 | -0.08 | 11.264
12 | 0.947 | 0.09079 | -0.078 | 10.429
12.5 | 0.987 | 0.09647 | -0.1 | 10.228

## 72. Re 4M Mach 0.50 (2)
BIGFOIL.COM POLAR EXPORT
NACA63-714 a=0.8
NACA63-714 a=0.8 |  |  |  | Cl Max: | 1.6302 | at alpha= | 12 | deg
XFOIL ncrit=9 |  |  |  | L/D Max: | 188.765 | at alpha= | 3.5 | deg
Re: | 4000000 |  |  | Cd Min: | 0.23295 | at alpha= | -20 | deg
Mach: | 0.5 |  |  | Cl=0 at alpha= | -5.2986 | deg
|  |  |  | @ Cl=0.1, Cd= | 0.0070514
|  |  |  | @ Cl=0.4, Cd= | 0.0062551
|  |  |  | @ Cl=0.6, Cd= | 0.0054278
alpha (deg) | Cl | Cd | Cm | Cl/Cd
-20 | -0.4437 | 0.23295 | -0.0292 | -1.9047
-18.5 | -0.3767 | 0.20905 | -0.0441 | -1.802
-18 | -0.3552 | 0.20072 | -0.0489 | -1.7696
-17 | -0.3133 | 0.18393 | -0.0586 | -1.7034
-16.5 | -0.2941 | 0.17521 | -0.0636 | -1.6786
-16 | -0.2725 | 0.16769 | -0.0683 | -1.625
-15.5 | -0.2512 | 0.16015 | -0.0728 | -1.5685
-15 | -0.2327 | 0.15198 | -0.0775 | -1.5311
-14.5 | -0.2194 | 0.14251 | -0.0825 | -1.5395
-14 | -0.2126 | 0.13195 | -0.088 | -1.6112
-13.5 | -0.1973 | 0.12387 | -0.0929 | -1.5928
-13 | -0.1904 | 0.11441 | -0.0982 | -1.6642
-12.5 | -0.201 | 0.10245 | -0.1051 | -1.9619
-12 | -0.1921 | 0.09445 | -0.11 | -2.0339
-11.5 | -0.2058 | 0.08339 | -0.117 | -2.4679
-11 | -0.225 | 0.07272 | -0.1241 | -3.0941
-10.5 | -0.2501 | 0.06193 | -0.1316 | -4.0384
-10 | -0.2713 | 0.05196 | -0.1384 | -5.2213
-9.5 | -0.2918 | 0.04078 | -0.1462 | -7.1555
-9 | -0.3172 | 0.03194 | -0.1526 | -9.9311
-8.5 | -0.3488 | 0.02556 | -0.1545 | -13.6463
-8 | -0.357 | 0.01801 | -0.1588 | -19.8223
-7.5 | -0.3251 | 0.01148 | -0.16 | -28.3188
-7 | -0.2522 | 0.01008 | -0.1589 | -25.0198
-6.5 | -0.1776 | 0.00919 | -0.1581 | -19.3254
-6 | -0.1037 | 0.00833 | -0.1577 | -12.449
-5.5 | -0.0296 | 0.00775 | -0.1575 | -3.8194
-5 | 0.0439 | 0.00729 | -0.1576 | 6.0219
-4.5 | 0.1168 | 0.00698 | -0.1577 | 16.7335
-4 | 0.1893 | 0.00669 | -0.1581 | 28.296
-3.5 | 0.2612 | 0.00651 | -0.1586 | 40.1229
-3 | 0.3325 | 0.00636 | -0.1591 | 52.2799
-2.5 | 0.4033 | 0.00625 | -0.1597 | 64.528
-2 | 0.4736 | 0.00605 | -0.1605 | 78.281
-1.5 | 0.5438 | 0.00574 | -0.1615 | 94.7387
-1 | 0.614 | 0.00535 | -0.1627 | 114.7664
-0.5 | 0.6835 | 0.00519 | -0.1636 | 131.6956
0 | 0.7524 | 0.00523 | -0.1642 | 143.8623
0.5 | 0.8216 | 0.00531 | -0.1647 | 154.7269
1 | 0.8904 | 0.00541 | -0.1651 | 164.5841
1.5 | 0.9585 | 0.00557 | -0.1653 | 172.0826
2 | 1.0258 | 0.00576 | -0.1652 | 178.0903
2.5 | 1.093 | 0.00595 | -0.165 | 183.6975
3 | 1.1596 | 0.00616 | -0.1645 | 188.2468
3.5 | 1.2232 | 0.00648 | -0.1633 | 188.7654
4 | 1.2846 | 0.00685 | -0.1615 | 187.5328
4.5 | 1.341 | 0.00732 | -0.1587 | 183.1967
5 | 1.367 | 0.00827 | -0.1505 | 165.2963
5.5 | 1.3808 | 0.00989 | -0.1411 | 139.6158
6 | 1.3949 | 0.01184 | -0.1324 | 117.8125
6.5 | 1.4068 | 0.01418 | -0.124 | 99.2102
7 | 1.4214 | 0.01672 | -0.1166 | 85.012
7.5 | 1.4394 | 0.01943 | -0.1101 | 74.0813
8 | 1.4559 | 0.02254 | -0.1041 | 64.5918
8.5 | 1.4827 | 0.02542 | -0.0994 | 58.3281
9 | 1.513 | 0.02834 | -0.0952 | 53.3874
9.5 | 1.5422 | 0.0316 | -0.0913 | 48.8038
10 | 1.5674 | 0.03536 | -0.0875 | 44.3269
10.5 | 1.5927 | 0.03938 | -0.084 | 40.4444
11 | 1.6108 | 0.0442 | -0.0806 | 36.4434
11.5 | 1.6265 | 0.04921 | -0.0774 | 33.0522
12 | 1.6302 | 0.05608 | -0.0749 | 29.0692
12.5 | 1.6203 | 0.06474 | -0.0734 | 25.0278
13 | 1.6004 | 0.075 | -0.0733 | 21.3387
13.5 | 1.5758 | 0.08644 | -0.0747 | 18.23
14 | 1.5485 | 0.09892 | -0.0776 | 15.6541
14.5 | 1.5178 | 0.11258 | -0.0825 | 13.482
15 | 1.4855 | 0.12724 | -0.0893 | 11.6748
15.5 | 1.4561 | 0.14217 | -0.0977 | 10.242
16 | 1.4302 | 0.15733 | -0.1072 | 9.0904
16.5 | 1.4084 | 0.1724 | -0.1174 | 8.1694
17 | 1.3907 | 0.18732 | -0.1279 | 7.4242

## 73. Re 5M Mach 0.00 (1)
BIGFOIL.COM POLAR EXPORT
NACA63-714 a=0.8
NACA63-714 a=0.8 |  |  |  | Cl Max: | 1.665 | at alpha= | 11.5 | deg
JavaFoil+Calcfoil stall+Eppler ext transition |  |  |  | L/D Max: | 168.441 | at alpha= | 4 | deg
Re: | 5000000 |  |  | Cd Min: | 0.00517 | at alpha= | -6.5 | deg
Mach: | 0 |  |  | Cl=0 at alpha= | -5.45 | deg
|  |  |  | @ Cl=0.1, Cd= | 0.0057977
|  |  |  | @ Cl=0.4, Cd= | 0.0056482
|  |  |  | @ Cl=0.6, Cd= | 0.00574
alpha (deg) | Cl | Cd | Cm | Cl/Cd
-20 | -0.478 | 0.16961 | -0.054 | -2.816
-19.5 | -0.491 | 0.15949 | -0.055 | -3.077
-19 | -0.503 | 0.15334 | -0.056 | -3.282
-18.5 | -0.515 | 0.14701 | -0.056 | -3.504
-18 | -0.526 | 0.13935 | -0.057 | -3.776
-17.5 | -0.536 | 0.13323 | -0.057 | -4.024
-17 | -0.545 | 0.12565 | -0.058 | -4.335
-16.5 | -0.552 | 0.11847 | -0.058 | -4.657
-16 | -0.557 | 0.11263 | -0.059 | -4.946
-15.5 | -0.56 | 0.10646 | -0.061 | -5.263
-15 | -0.562 | 0.09869 | -0.063 | -5.693
-14.5 | -0.56 | 0.09397 | -0.063 | -5.955
-14 | -0.555 | 0.08849 | -0.065 | -6.275
-13.5 | -0.548 | 0.08294 | -0.066 | -6.604
-13 | -0.539 | 0.07486 | -0.071 | -7.204
-12.5 | -0.524 | 0.07075 | -0.072 | -7.413
-12 | -0.51 | 0.06301 | -0.077 | -8.091
-11.5 | -0.51 | 0.04092 | -0.094 | -12.468
-11 | -0.519 | 0.01784 | -0.108 | -29.111
-10.5 | -0.501 | 0.01182 | -0.113 | -42.41
-10 | -0.484 | 0.0056 | -0.12 | -86.54
-9.5 | -0.441 | 0.00552 | -0.12 | -79.964
-9 | -0.395 | 0.00543 | -0.121 | -72.701
-8.5 | -0.345 | 0.00537 | -0.121 | -64.292
-8 | -0.293 | 0.00528 | -0.122 | -55.545
-7.5 | -0.239 | 0.00527 | -0.122 | -45.294
-7 | -0.183 | 0.00522 | -0.123 | -34.991
-6.5 | -0.125 | 0.00517 | -0.124 | -24.135
-6 | -0.066 | 0.0058 | -0.124 | -11.354
-5.5 | -0.006 | 0.00581 | -0.125 | -1.103
-5 | 0.054 | 0.00579 | -0.125 | 9.242
-4.5 | 0.114 | 0.0058 | -0.126 | 19.615
-4 | 0.174 | 0.00583 | -0.126 | 29.931
-3.5 | 0.235 | 0.00583 | -0.127 | 40.379
-3 | 0.296 | 0.00656 | -0.128 | 45.174
-2.5 | 0.357 | 0.00578 | -0.128 | 61.794
-2 | 0.419 | 0.00559 | -0.129 | 74.953
-1.5 | 0.479 | 0.0056 | -0.129 | 85.625
-1 | 0.54 | 0.00566 | -0.13 | 95.374
-0.5 | 0.6 | 0.00574 | -0.13 | 104.686
0 | 0.661 | 0.00583 | -0.131 | 113.433
0.5 | 0.721 | 0.00594 | -0.131 | 121.42
1 | 0.782 | 0.00607 | -0.132 | 128.788
1.5 | 0.842 | 0.00626 | -0.132 | 134.526
2 | 0.902 | 0.00641 | -0.133 | 140.809
2.5 | 0.958 | 0.00662 | -0.133 | 144.814
3 | 1.017 | 0.00684 | -0.134 | 148.757
3.5 | 1.077 | 0.00708 | -0.134 | 152.007
4 | 1.133 | 0.00672 | -0.134 | 168.441
4.5 | 1.188 | 0.0075 | -0.135 | 158.492
5 | 1.242 | 0.00794 | -0.135 | 156.483
5.5 | 1.294 | 0.00878 | -0.135 | 147.334
6 | 1.344 | 0.00952 | -0.135 | 141.15
6.5 | 1.392 | 0.01064 | -0.135 | 130.813
7 | 1.437 | 0.0122 | -0.135 | 117.836
7.5 | 1.48 | 0.01392 | -0.136 | 106.265
8 | 1.521 | 0.01471 | -0.136 | 103.37
8.5 | 1.557 | 0.01542 | -0.136 | 100.964
9 | 1.59 | 0.01609 | -0.136 | 98.776
9.5 | 1.617 | 0.01692 | -0.136 | 95.612
10 | 1.641 | 0.01775 | -0.137 | 92.412
10.5 | 1.657 | 0.01867 | -0.137 | 88.714
11 | 1.664 | 0.01956 | -0.137 | 85.079
11.5 | 1.665 | 0.02055 | -0.137 | 81.042
12 | 1.66 | 0.02169 | -0.137 | 76.545
12.5 | 1.648 | 0.02295 | -0.137 | 71.827
13 | 1.631 | 0.02426 | -0.138 | 67.22
13.5 | 1.608 | 0.02573 | -0.138 | 62.484
14 | 1.579 | 0.02715 | -0.138 | 58.173
14.5 | 1.546 | 0.02877 | -0.138 | 53.722
15 | 1.508 | 0.0303 | -0.138 | 49.768
15.5 | 1.466 | 0.03245 | -0.138 | 45.175
16 | 1.42 | 0.03449 | -0.137 | 41.168
16.5 | 1.368 | 0.03783 | -0.137 | 36.177

## 74. Re 5M Mach 0.00 (2)
BIGFOIL.COM POLAR EXPORT
NACA63-714 a=0.8
NACA63-714 a=0.8 |  |  |  | Cl Max: | 1.8761 | at alpha= | 20 | deg
XFOIL ncrit=9 |  |  |  | L/D Max: | 189.757 | at alpha= | 4 | deg
Re: | 5000000 |  |  | Cd Min: | 0.17818 | at alpha= | -20 | deg
Mach: | 0 |  |  | Cl=0 at alpha= | -5.4192 | deg
|  |  |  | @ Cl=0.1, Cd= | 0.0060337
|  |  |  | @ Cl=0.4, Cd= | 0.0052704
|  |  |  | @ Cl=0.6, Cd= | 0.004569
alpha (deg) | Cl | Cd | Cm | Cl/Cd
-20 | -0.5071 | 0.17818 | -0.0358 | -2.846
-19 | -1.0062 | 0.06131 | -0.1063 | -16.4117
-18.5 | -1.0812 | 0.04495 | -0.1172 | -24.0534
-18 | -1.1111 | 0.03644 | -0.1218 | -30.4912
-17.5 | -1.1228 | 0.03069 | -0.124 | -36.5852
-17 | -1.1296 | 0.02596 | -0.1249 | -43.5131
-16.5 | -1.1328 | 0.02227 | -0.1242 | -50.8666
-16 | -1.1335 | 0.01948 | -0.1224 | -58.1879
-15.5 | -1.0996 | 0.01785 | -0.122 | -61.6022
-15 | -1.0589 | 0.01647 | -0.1218 | -64.2927
-14.5 | -1.0138 | 0.01532 | -0.1218 | -66.1749
-14 | -0.9655 | 0.01433 | -0.122 | -67.3761
-13.5 | -0.9148 | 0.01344 | -0.1223 | -68.0655
-13 | -0.8629 | 0.0126 | -0.1227 | -68.4841
-12.5 | -0.811 | 0.01163 | -0.1232 | -69.7334
-12 | -0.7574 | 0.01083 | -0.1237 | -69.9354
-11.5 | -0.7029 | 0.01003 | -0.1243 | -70.0798
-11 | -0.6475 | 0.00938 | -0.1249 | -69.0299
-10.5 | -0.5908 | 0.0089 | -0.1255 | -66.382
-10 | -0.5336 | 0.00854 | -0.1262 | -62.4824
-9.5 | -0.476 | 0.00825 | -0.1269 | -57.697
-9 | -0.4183 | 0.00792 | -0.1275 | -52.8157
-8.5 | -0.3605 | 0.00758 | -0.1283 | -47.5594
-8 | -0.3024 | 0.00733 | -0.129 | -41.2551
-7.5 | -0.244 | 0.00713 | -0.1297 | -34.2216
-7 | -0.1855 | 0.00695 | -0.1304 | -26.6906
-6.5 | -0.127 | 0.00668 | -0.1312 | -19.012
-6 | -0.0683 | 0.00646 | -0.132 | -10.5728
-5.5 | -0.0095 | 0.0063 | -0.1327 | -1.5079
-5 | 0.0493 | 0.00618 | -0.1335 | 7.9773
-4.5 | 0.1082 | 0.00601 | -0.1343 | 18.0033
-4 | 0.1671 | 0.0059 | -0.135 | 28.322
-3.5 | 0.226 | 0.00577 | -0.1358 | 39.1681
-3 | 0.2849 | 0.00566 | -0.1366 | 50.3357
-2.5 | 0.3436 | 0.00551 | -0.1374 | 62.3593
-1.5 | 0.4613 | 0.00501 | -0.1392 | 92.0758
-1 | 0.52 | 0.00473 | -0.1402 | 109.9366
-0.5 | 0.5785 | 0.00458 | -0.1411 | 126.31
0 | 0.6369 | 0.00455 | -0.1418 | 139.978
0.5 | 0.6952 | 0.00459 | -0.1425 | 151.4597
1 | 0.753 | 0.00466 | -0.1431 | 161.588
1.5 | 0.8107 | 0.00477 | -0.1436 | 169.9581
2 | 0.8681 | 0.00488 | -0.1441 | 177.8893
2.5 | 0.925 | 0.00504 | -0.1446 | 183.5317
3 | 0.9806 | 0.00528 | -0.1448 | 185.7197
3.5 | 1.0363 | 0.00549 | -0.1451 | 188.7614
4 | 1.0911 | 0.00575 | -0.1452 | 189.7565
4.5 | 1.1403 | 0.00639 | -0.1444 | 178.4507
5 | 1.1853 | 0.00725 | -0.1429 | 163.4897
5.5 | 1.2284 | 0.00816 | -0.141 | 150.5392
6 | 1.2703 | 0.00903 | -0.139 | 140.6755
6.5 | 1.3098 | 0.00992 | -0.1365 | 132.0363
7 | 1.3489 | 0.01068 | -0.1339 | 126.3015
7.5 | 1.3779 | 0.01147 | -0.1293 | 120.1308
8 | 1.4038 | 0.01235 | -0.1244 | 113.668
8.5 | 1.4342 | 0.0132 | -0.1205 | 108.6515
9 | 1.4666 | 0.01404 | -0.1172 | 104.4587
9.5 | 1.4984 | 0.01498 | -0.1139 | 100.0267
10 | 1.5306 | 0.01595 | -0.1109 | 95.9624
10.5 | 1.5623 | 0.01698 | -0.108 | 92.0082
11 | 1.5904 | 0.01787 | -0.1046 | 88.9983
11.5 | 1.6202 | 0.01918 | -0.1018 | 84.4734
12 | 1.6485 | 0.02062 | -0.0989 | 79.9467
12.5 | 1.6732 | 0.02237 | -0.0959 | 74.7966
13 | 1.6995 | 0.02409 | -0.0932 | 70.5479
13.5 | 1.723 | 0.02609 | -0.0905 | 66.0406
14 | 1.7424 | 0.02853 | -0.0878 | 61.0726
14.5 | 1.7643 | 0.03093 | -0.0855 | 57.0417
15 | 1.7841 | 0.03364 | -0.0834 | 53.0351
15.5 | 1.8009 | 0.03675 | -0.0813 | 49.0041
16 | 1.8154 | 0.04022 | -0.0794 | 45.1367
16.5 | 1.8309 | 0.04377 | -0.078 | 41.83
17 | 1.8438 | 0.04771 | -0.0767 | 38.646
17.5 | 1.8539 | 0.05213 | -0.0757 | 35.563
18 | 1.8595 | 0.05724 | -0.0749 | 32.486
18.5 | 1.8664 | 0.06238 | -0.0746 | 29.9198
19 | 1.873 | 0.06775 | -0.0746 | 27.6458
19.5 | 1.8752 | 0.07385 | -0.075 | 25.392
20 | 1.8761 | 0.0803 | -0.0757 | 23.3636

## 75. Re 5M Mach 0.10 (1)
BIGFOIL.COM POLAR EXPORT
NACA63-714 a=0.8
NACA63-714 a=0.8 |  |  |  | Cl Max: | 1.661 | at alpha= | 11 | deg
JavaFoil+Calcfoil stall+Eppler ext transition |  |  |  | L/D Max: | 168.277 | at alpha= | 4 | deg
Re: | 5000000 |  |  | Cd Min: | 0.00518 | at alpha= | -6.5 | deg
Mach: | 0.1 |  |  | Cl=0 at alpha= | -5.45 | deg
|  |  |  | @ Cl=0.1, Cd= | 0.0058177
|  |  |  | @ Cl=0.4, Cd= | 0.0056577
|  |  |  | @ Cl=0.6, Cd= | 0.005746
alpha (deg) | Cl | Cd | Cm | Cl/Cd
-19.5 | -0.445 | 0.16364 | -0.055 | -2.719
-19 | -0.46 | 0.15601 | -0.055 | -2.949
-18.5 | -0.475 | 0.14912 | -0.056 | -3.183
-18 | -0.489 | 0.14167 | -0.056 | -3.448
-17.5 | -0.501 | 0.13413 | -0.057 | -3.738
-17 | -0.513 | 0.12767 | -0.057 | -4.019
-16.5 | -0.523 | 0.12053 | -0.058 | -4.341
-16 | -0.531 | 0.115 | -0.059 | -4.622
-15.5 | -0.538 | 0.10841 | -0.06 | -4.959
-15 | -0.542 | 0.09982 | -0.062 | -5.432
-14.5 | -0.543 | 0.09598 | -0.062 | -5.655
-14 | -0.541 | 0.09008 | -0.064 | -6.005
-13.5 | -0.536 | 0.08422 | -0.066 | -6.364
-13 | -0.529 | 0.07695 | -0.069 | -6.872
-12.5 | -0.518 | 0.07044 | -0.073 | -7.354
-12 | -0.502 | 0.06607 | -0.074 | -7.596
-11.5 | -0.516 | 0.03442 | -0.098 | -14.994
-11 | -0.512 | 0.02002 | -0.107 | -25.597
-10.5 | -0.499 | 0.01141 | -0.114 | -43.699
-10 | -0.465 | 0.01097 | -0.115 | -42.329
-9.5 | -0.441 | 0.00554 | -0.121 | -79.694
-9 | -0.395 | 0.00545 | -0.121 | -72.576
-8.5 | -0.346 | 0.00539 | -0.122 | -64.266
-8 | -0.294 | 0.00529 | -0.122 | -55.553
-7.5 | -0.24 | 0.00528 | -0.123 | -45.374
-7 | -0.183 | 0.00523 | -0.124 | -35.079
-6.5 | -0.125 | 0.00518 | -0.124 | -24.189
-6 | -0.066 | 0.00581 | -0.125 | -11.386
-5.5 | -0.006 | 0.00582 | -0.125 | -1.106
-5 | 0.054 | 0.00581 | -0.126 | 9.266
-4.5 | 0.114 | 0.00582 | -0.126 | 19.651
-4 | 0.175 | 0.00584 | -0.127 | 30.044
-3.5 | 0.236 | 0.00584 | -0.128 | 40.505
-3 | 0.298 | 0.00656 | -0.128 | 45.342
-2.5 | 0.359 | 0.00579 | -0.129 | 61.965
-2 | 0.421 | 0.00559 | -0.129 | 75.211
-1.5 | 0.482 | 0.00564 | -0.13 | 85.431
-1 | 0.543 | 0.00567 | -0.13 | 95.699
-0.5 | 0.603 | 0.00575 | -0.131 | 104.993
0 | 0.664 | 0.00583 | -0.131 | 113.882
0.5 | 0.725 | 0.00596 | -0.132 | 121.575
1 | 0.786 | 0.00612 | -0.132 | 128.443
1.5 | 0.846 | 0.00625 | -0.133 | 135.326
2 | 0.907 | 0.00643 | -0.133 | 141.023
2.5 | 0.963 | 0.00663 | -0.134 | 145.157
3 | 1.022 | 0.00693 | -0.134 | 147.629
3.5 | 1.082 | 0.00716 | -0.135 | 151.02
4 | 1.138 | 0.00676 | -0.135 | 168.277
4.5 | 1.193 | 0.00753 | -0.135 | 158.476
5 | 1.247 | 0.00799 | -0.136 | 156.181
5.5 | 1.299 | 0.00887 | -0.136 | 146.545
6 | 1.35 | 0.00961 | -0.136 | 140.476
6.5 | 1.398 | 0.01088 | -0.136 | 128.397
7 | 1.443 | 0.01232 | -0.136 | 117.064
7.5 | 1.485 | 0.01407 | -0.136 | 105.578
8 | 1.526 | 0.01486 | -0.136 | 102.696
8.5 | 1.562 | 0.01558 | -0.137 | 100.277
9 | 1.594 | 0.01633 | -0.137 | 97.594
9.5 | 1.62 | 0.01713 | -0.137 | 94.601
10 | 1.642 | 0.01799 | -0.137 | 91.274
10.5 | 1.656 | 0.01894 | -0.137 | 87.452
11 | 1.661 | 0.01983 | -0.138 | 83.771
11.5 | 1.66 | 0.02103 | -0.138 | 78.935
12 | 1.651 | 0.02215 | -0.138 | 74.516
12.5 | 1.635 | 0.02339 | -0.138 | 69.93
13 | 1.614 | 0.02476 | -0.138 | 65.166
13.5 | 1.585 | 0.02621 | -0.138 | 60.487
14 | 1.552 | 0.02761 | -0.138 | 56.204
14.5 | 1.512 | 0.02968 | -0.138 | 50.949
15 | 1.469 | 0.0311 | -0.138 | 47.244
15.5 | 1.42 | 0.03356 | -0.138 | 42.31
16 | 1.368 | 0.03585 | -0.138 | 38.152

## 76. Re 5M Mach 0.10 (2)
BIGFOIL.COM POLAR EXPORT
NACA63-714 a=0.8
NACA63-714 a=0.8 |  |  |  | Cl Max: | 1.8652 | at alpha= | 19 | deg
XFOIL ncrit=9 |  |  |  | L/D Max: | 190.243 | at alpha= | 4 | deg
Re: | 5000000 |  |  | Cd Min: | 0.18437 | at alpha= | -20 | deg
Mach: | 0.1 |  |  | Cl=0 at alpha= | -5.4157 | deg
|  |  |  | @ Cl=0.1, Cd= | 0.0060532
|  |  |  | @ Cl=0.4, Cd= | 0.0053454
|  |  |  | @ Cl=0.6, Cd= | 0.0045839
alpha (deg) | Cl | Cd | Cm | Cl/Cd
-20 | -0.4896 | 0.18437 | -0.0338 | -2.6555
-19.5 | -0.4921 | 0.17276 | -0.04 | -2.8485
-19 | -0.4977 | 0.16069 | -0.0467 | -3.0973
-18.5 | -0.9719 | 0.0617 | -0.1081 | -15.752
-18 | -1.0371 | 0.04638 | -0.1186 | -22.3609
-17.5 | -1.0625 | 0.03796 | -0.1235 | -27.99
-17 | -1.0869 | 0.03085 | -0.1265 | -35.2318
-16.5 | -1.0976 | 0.02572 | -0.1276 | -42.675
-16 | -1.1036 | 0.022 | -0.1264 | -50.1636
-15.5 | -1.0975 | 0.01931 | -0.125 | -56.8358
-15 | -1.0628 | 0.01755 | -0.1245 | -60.5584
-14.5 | -1.0206 | 0.01613 | -0.1243 | -63.2734
-14 | -0.9737 | 0.01495 | -0.1242 | -65.1304
-13.5 | -0.9235 | 0.01392 | -0.1244 | -66.3434
-13 | -0.8713 | 0.01303 | -0.1246 | -66.8688
-12.5 | -0.8185 | 0.0121 | -0.1249 | -67.6446
-12 | -0.7649 | 0.01115 | -0.1253 | -68.6009
-11.5 | -0.7095 | 0.01039 | -0.1257 | -68.2868
-11 | -0.6541 | 0.00957 | -0.1262 | -68.349
-10.5 | -0.5969 | 0.00905 | -0.1268 | -65.9558
-10 | -0.5392 | 0.00862 | -0.1274 | -62.5522
-9.5 | -0.4809 | 0.00831 | -0.128 | -57.87
-9 | -0.4225 | 0.00803 | -0.1286 | -52.6152
-8.5 | -0.3642 | 0.00765 | -0.1292 | -47.6078
-8 | -0.3054 | 0.00738 | -0.1299 | -41.3821
-7.5 | -0.2465 | 0.00717 | -0.1306 | -34.3794
-7 | -0.1875 | 0.00699 | -0.1313 | -26.824
-6.5 | -0.1285 | 0.00673 | -0.132 | -19.0936
-6 | -0.0693 | 0.00649 | -0.1328 | -10.678
-5.5 | -0.01 | 0.00632 | -0.1335 | -1.5823
-5 | 0.0493 | 0.00619 | -0.1343 | 7.9645
-4.5 | 0.1086 | 0.00603 | -0.135 | 18.01
-4 | 0.1679 | 0.00591 | -0.1358 | 28.4095
-3.5 | 0.2272 | 0.00578 | -0.1365 | 39.308
-3 | 0.2865 | 0.00568 | -0.1373 | 50.4401
-2.5 | 0.3456 | 0.00552 | -0.1381 | 62.6087
-2 | 0.4048 | 0.00533 | -0.139 | 75.9475
-1 | 0.5232 | 0.00475 | -0.141 | 110.1474
-0.5 | 0.582 | 0.00459 | -0.1418 | 126.7974
0 | 0.6407 | 0.00457 | -0.1426 | 140.1969
0.5 | 0.6994 | 0.00461 | -0.1432 | 151.7137
1 | 0.7576 | 0.00468 | -0.1438 | 161.8803
1.5 | 0.8156 | 0.00478 | -0.1444 | 170.6276
2 | 0.8734 | 0.0049 | -0.1449 | 178.2449
2.5 | 0.9306 | 0.00505 | -0.1453 | 184.2772
3.5 | 1.0426 | 0.00551 | -0.1458 | 189.2196
4 | 1.0977 | 0.00577 | -0.1458 | 190.2426
4.5 | 1.1472 | 0.00641 | -0.145 | 178.9704
5 | 1.1921 | 0.0073 | -0.1434 | 163.3014
5.5 | 1.235 | 0.00821 | -0.1414 | 150.4263
6 | 1.2766 | 0.0091 | -0.1392 | 140.2857
6.5 | 1.3152 | 0.01002 | -0.1364 | 131.2575
7 | 1.3536 | 0.01078 | -0.1336 | 125.5659
7.5 | 1.3787 | 0.01161 | -0.1281 | 118.7511
8 | 1.4052 | 0.01254 | -0.1233 | 112.0574
8.5 | 1.4367 | 0.0134 | -0.1196 | 107.2164
9 | 1.4695 | 0.01428 | -0.1163 | 102.9062
9.5 | 1.5015 | 0.01526 | -0.113 | 98.3945
10 | 1.5331 | 0.0163 | -0.1098 | 94.0552
10.5 | 1.5649 | 0.01738 | -0.1068 | 90.0403
11 | 1.5923 | 0.01838 | -0.1033 | 86.6322
11.5 | 1.622 | 0.01974 | -0.1004 | 82.1682
12 | 1.6496 | 0.02131 | -0.0974 | 77.4097
12.5 | 1.6748 | 0.02311 | -0.0944 | 72.4708
13 | 1.7005 | 0.02496 | -0.0917 | 68.129
13.5 | 1.7231 | 0.02716 | -0.089 | 63.4426
14 | 1.7435 | 0.02966 | -0.0863 | 58.7829
14.5 | 1.7654 | 0.03219 | -0.084 | 54.8431
15 | 1.7834 | 0.03521 | -0.0818 | 50.6504
15.5 | 1.7982 | 0.03865 | -0.0797 | 46.5252
16 | 1.8151 | 0.04207 | -0.0781 | 43.1448
16.5 | 1.8292 | 0.04593 | -0.0767 | 39.8258
17 | 1.8395 | 0.05033 | -0.0754 | 36.5488
17.5 | 1.8472 | 0.05523 | -0.0745 | 33.4456
18 | 1.854 | 0.06042 | -0.074 | 30.6852
18.5 | 1.8607 | 0.06581 | -0.0738 | 28.2738
19 | 1.8652 | 0.07165 | -0.074 | 26.0321
19.5 | 1.8648 | 0.07835 | -0.0746 | 23.8009
20 | 1.8632 | 0.08539 | -0.0757 | 21.8199

## 77. Re 5M Mach 0.25 (1)
BIGFOIL.COM POLAR EXPORT
NACA63-714 a=0.8
NACA63-714 a=0.8 |  |  |  | Cl Max: | 1.642 | at alpha= | 10 | deg
JavaFoil+Calcfoil stall+Eppler ext transition |  |  |  | L/D Max: | 164.197 | at alpha= | 3.5 | deg
Re: | 5000000 |  |  | Cd Min: | 0.00523 | at alpha= | -6.5 | deg
Mach: | 0.25 |  |  | Cl=0 at alpha= | -5.4436 | deg
|  |  |  | @ Cl=0.1, Cd= | 0.00586
|  |  |  | @ Cl=0.4, Cd= | 0.0055325
|  |  |  | @ Cl=0.6, Cd= | 0.0058039
alpha (deg) | Cl | Cd | Cm | Cl/Cd
-17.5 | -0.131 | 0.15396 | -0.054 | -0.848
-17 | -0.202 | 0.14602 | -0.054 | -1.386
-16.5 | -0.253 | 0.13797 | -0.055 | -1.831
-16 | -0.296 | 0.12841 | -0.056 | -2.302
-15.5 | -0.333 | 0.11804 | -0.057 | -2.824
-15 | -0.366 | 0.11086 | -0.058 | -3.305
-14.5 | -0.394 | 0.10555 | -0.058 | -3.736
-14 | -0.417 | 0.09961 | -0.059 | -4.19
-13.5 | -0.435 | 0.09176 | -0.061 | -4.739
-13 | -0.447 | 0.0863 | -0.062 | -5.174
-12.5 | -0.452 | 0.08094 | -0.063 | -5.581
-12 | -0.452 | 0.07367 | -0.067 | -6.134
-11.5 | -0.445 | 0.06824 | -0.07 | -6.528
-11 | -0.433 | 0.06256 | -0.074 | -6.927
-10.5 | -0.418 | 0.05494 | -0.08 | -7.6
-10 | -0.434 | 0.02071 | -0.11 | -20.945
-9.5 | -0.42 | 0.01131 | -0.118 | -37.132
-9 | -0.397 | 0.00557 | -0.125 | -71.242
-8.5 | -0.349 | 0.00548 | -0.125 | -63.795
-8 | -0.298 | 0.00543 | -0.126 | -54.98
-7.5 | -0.244 | 0.00531 | -0.126 | -45.99
-7 | -0.187 | 0.00529 | -0.127 | -35.396
-6.5 | -0.128 | 0.00523 | -0.128 | -24.496
-6 | -0.068 | 0.00588 | -0.128 | -11.525
-5.5 | -0.007 | 0.00587 | -0.129 | -1.125
-5 | 0.055 | 0.00586 | -0.129 | 9.41
-4.5 | 0.117 | 0.00586 | -0.13 | 20.049
-4 | 0.18 | 0.00589 | -0.131 | 30.585
-3.5 | 0.243 | 0.00591 | -0.131 | 41.11
-3 | 0.306 | 0.00664 | -0.132 | 46.031
-2.5 | 0.369 | 0.00538 | -0.132 | 68.486
-2 | 0.432 | 0.00569 | -0.133 | 75.966
-1.5 | 0.495 | 0.00569 | -0.133 | 87.041
-1 | 0.558 | 0.00577 | -0.134 | 96.685
-0.5 | 0.62 | 0.00582 | -0.134 | 106.607
0 | 0.683 | 0.00596 | -0.135 | 114.62
0.5 | 0.745 | 0.00606 | -0.136 | 123.038
1 | 0.807 | 0.00623 | -0.136 | 129.66
1.5 | 0.87 | 0.00638 | -0.137 | 136.319
2 | 0.932 | 0.00661 | -0.137 | 141.001
2.5 | 0.989 | 0.00685 | -0.138 | 144.377
3 | 1.05 | 0.00709 | -0.138 | 148.067
3.5 | 1.108 | 0.00675 | -0.138 | 164.197
4 | 1.166 | 0.00744 | -0.139 | 156.764
4.5 | 1.223 | 0.00777 | -0.139 | 157.321
5 | 1.278 | 0.00833 | -0.139 | 153.492
5.5 | 1.331 | 0.0093 | -0.139 | 143.084
6 | 1.382 | 0.01016 | -0.139 | 135.946
6.5 | 1.429 | 0.01181 | -0.139 | 120.979
7 | 1.472 | 0.01419 | -0.139 | 103.771
7.5 | 1.515 | 0.01505 | -0.14 | 100.653
8 | 1.554 | 0.01579 | -0.14 | 98.431
8.5 | 1.585 | 0.01664 | -0.14 | 95.248
9 | 1.611 | 0.0175 | -0.14 | 92.076
9.5 | 1.63 | 0.01846 | -0.141 | 88.327
10 | 1.642 | 0.01944 | -0.141 | 84.442
10.5 | 1.642 | 0.02056 | -0.141 | 79.873
11 | 1.629 | 0.02178 | -0.141 | 74.799
11.5 | 1.604 | 0.02313 | -0.141 | 69.361
12 | 1.569 | 0.02487 | -0.141 | 63.07
12.5 | 1.521 | 0.0265 | -0.141 | 57.406
13 | 1.463 | 0.02822 | -0.141 | 51.821
13.5 | 1.393 | 0.03039 | -0.141 | 45.819
14 | 1.31 | 0.03346 | -0.141 | 39.16
14.5 | 1.216 | 0.03738 | -0.14 | 32.527
15 | 1.114 | 0.04189 | -0.138 | 26.589

## 78. Re 5M Mach 0.25 (2)
BIGFOIL.COM POLAR EXPORT
NACA63-714 a=0.8
NACA63-714 a=0.8 |  |  |  | Cl Max: | 1.8171 | at alpha= | 17.5 | deg
XFOIL ncrit=9 |  |  |  | L/D Max: | 191.639 | at alpha= | 4 | deg
Re: | 5000000 |  |  | Cd Min: | 0.19778 | at alpha= | -19 | deg
Mach: | 0.25 |  |  | Cl=0 at alpha= | -5.395 | deg
|  |  |  | @ Cl=0.1, Cd= | 0.006156
|  |  |  | @ Cl=0.4, Cd= | 0.0054685
|  |  |  | @ Cl=0.6, Cd= | 0.0046639
alpha (deg) | Cl | Cd | Cm | Cl/Cd
-19 | -0.3957 | 0.19778 | -0.0372 | -2.0007
-18.5 | -0.386 | 0.18705 | -0.0421 | -2.0636
-18 | -0.4134 | 0.16577 | -0.0503 | -2.4938
-17.5 | -0.4262 | 0.15137 | -0.0578 | -2.8156
-17 | -0.4328 | 0.13944 | -0.0646 | -3.1038
-16 | -0.7884 | 0.06187 | -0.1162 | -12.7428
-15.5 | -0.8625 | 0.04465 | -0.1291 | -19.3169
-15 | -0.9029 | 0.0347 | -0.1354 | -26.0202
-14.5 | -0.9269 | 0.02777 | -0.1382 | -33.3777
-14 | -0.9493 | 0.02266 | -0.1374 | -41.8932
-13.5 | -0.9435 | 0.01914 | -0.1367 | -49.2947
-13 | -0.906 | 0.01676 | -0.1359 | -54.0573
-12.5 | -0.8583 | 0.01493 | -0.1352 | -57.4883
-12 | -0.8048 | 0.01349 | -0.1347 | -59.659
-11.5 | -0.7478 | 0.01232 | -0.1344 | -60.6981
-11 | -0.6904 | 0.01112 | -0.1342 | -62.0863
-10.5 | -0.6307 | 0.01017 | -0.1342 | -62.0157
-10 | -0.5707 | 0.00929 | -0.1343 | -61.4316
-9.5 | -0.5092 | 0.00876 | -0.1344 | -58.1279
-9 | -0.447 | 0.00842 | -0.1346 | -53.0879
-8.5 | -0.3847 | 0.00814 | -0.1349 | -47.2604
-8 | -0.3229 | 0.0077 | -0.1352 | -41.9351
-7.5 | -0.2608 | 0.00743 | -0.1357 | -35.1009
-7 | -0.1987 | 0.0072 | -0.1361 | -27.5972
-6.5 | -0.1366 | 0.00701 | -0.1366 | -19.4864
-6 | -0.0749 | 0.00666 | -0.1372 | -11.2462
-5.5 | -0.013 | 0.00645 | -0.1379 | -2.0155
-5 | 0.0489 | 0.00628 | -0.1385 | 7.7866
-4.5 | 0.1107 | 0.00613 | -0.1392 | 18.0587
-4 | 0.1723 | 0.00599 | -0.1399 | 28.7646
-3 | 0.2953 | 0.00576 | -0.1414 | 51.2674
-2.5 | 0.3567 | 0.00561 | -0.1422 | 63.5829
-2 | 0.4179 | 0.00541 | -0.1431 | 77.2458
-1.5 | 0.479 | 0.00515 | -0.144 | 93.0097
-1 | 0.5402 | 0.00486 | -0.1451 | 111.1523
-0.5 | 0.6012 | 0.00466 | -0.146 | 129.0129
0 | 0.662 | 0.00464 | -0.1467 | 142.6724
0.5 | 0.7224 | 0.00471 | -0.1473 | 153.3758
1 | 0.7826 | 0.00478 | -0.1479 | 163.7238
1.5 | 0.8426 | 0.00489 | -0.1485 | 172.3108
2 | 0.9026 | 0.005 | -0.149 | 180.52
2.5 | 0.9618 | 0.00516 | -0.1493 | 186.3953
3 | 1.0199 | 0.00539 | -0.1495 | 189.2208
3.5 | 1.0775 | 0.00564 | -0.1495 | 191.0461
4 | 1.1345 | 0.00592 | -0.1494 | 191.6385
4.5 | 1.1855 | 0.00654 | -0.1483 | 181.2691
5 | 1.229 | 0.00753 | -0.1459 | 163.2138
5.5 | 1.2699 | 0.00853 | -0.1431 | 148.8746
6 | 1.3084 | 0.00949 | -0.1397 | 137.8714
6.5 | 1.3376 | 0.01045 | -0.1345 | 128
7 | 1.363 | 0.01137 | -0.1287 | 119.8769
7.5 | 1.3887 | 0.0125 | -0.1233 | 111.096
8.5 | 1.4494 | 0.01476 | -0.1148 | 98.1978
9 | 1.4825 | 0.01589 | -0.1112 | 93.2977
9.5 | 1.5153 | 0.01711 | -0.1077 | 88.5622
10 | 1.5467 | 0.01847 | -0.1042 | 83.7412
10.5 | 1.5775 | 0.01993 | -0.1007 | 79.152
12 | 1.6577 | 0.02541 | -0.0904 | 65.2381
12.5 | 1.6832 | 0.02774 | -0.0874 | 60.6777
13 | 1.7054 | 0.03049 | -0.0845 | 55.9331
13.5 | 1.7267 | 0.03349 | -0.0818 | 51.5587
14 | 1.7466 | 0.03679 | -0.0793 | 47.4749
14.5 | 1.7619 | 0.04067 | -0.077 | 43.3219
15 | 1.7779 | 0.04471 | -0.0751 | 39.7652
15.5 | 1.7912 | 0.04919 | -0.0735 | 36.4139
16 | 1.7989 | 0.0545 | -0.0721 | 33.0073
16.5 | 1.8076 | 0.05992 | -0.0713 | 30.1669
17 | 1.8138 | 0.0659 | -0.0708 | 27.5235
17.5 | 1.8171 | 0.07243 | -0.0708 | 25.0877
18 | 1.8158 | 0.07981 | -0.0715 | 22.7515
18.5 | 1.8109 | 0.08792 | -0.0727 | 20.5971
19 | 1.8004 | 0.09712 | -0.0747 | 18.5379
19.5 | 1.7925 | 0.1062 | -0.0773 | 16.8785
20 | 1.7825 | 0.11573 | -0.0805 | 15.4022

## 79. Re 5M Mach 0.50 (1)
BIGFOIL.COM POLAR EXPORT
NACA63-714 a=0.8
NACA63-714 a=0.8 |  |  |  | Cl Max: | 1.6 | at alpha= | 7.5 | deg
JavaFoil+Calcfoil stall+Eppler ext transition |  |  |  | L/D Max: | 149.661 | at alpha= | 3.5 | deg
Re: | 5000000 |  |  | Cd Min: | 0.00537 | at alpha= | -6 | deg
Mach: | 0.5 |  |  | Cl=0 at alpha= | -5.4485 | deg
|  |  |  | @ Cl=0.1, Cd= | 0.0061157
|  |  |  | @ Cl=0.4, Cd= | 0.0069734
|  |  |  | @ Cl=0.6, Cd= | 0.0061071
alpha (deg) | Cl | Cd | Cm | Cl/Cd
-20 | -0.824 | 0.15903 | -0.071 | -5.182
-19.5 | -0.798 | 0.15723 | -0.073 | -5.073
-19 | -0.769 | 0.1493 | -0.073 | -5.148
-18.5 | -0.739 | 0.14639 | -0.07 | -5.045
-18 | -0.71 | 0.13982 | -0.07 | -5.078
-17.5 | -0.682 | 0.13612 | -0.07 | -5.009
-17 | -0.654 | 0.13193 | -0.07 | -4.956
-16.5 | -0.626 | 0.12664 | -0.071 | -4.944
-16 | -0.597 | 0.1208 | -0.069 | -4.941
-15.5 | -0.568 | 0.11725 | -0.068 | -4.844
-15 | -0.54 | 0.11093 | -0.068 | -4.867
-14.5 | -0.512 | 0.10697 | -0.069 | -4.784
-14 | -0.484 | 0.10402 | -0.069 | -4.648
-13.5 | -0.455 | 0.10076 | -0.068 | -4.515
-13 | -0.426 | 0.09177 | -0.067 | -4.645
-12.5 | -0.398 | 0.08478 | -0.068 | -4.697
-12 | -0.37 | 0.07738 | -0.07 | -4.786
-11.5 | -0.342 | 0.07174 | -0.071 | -4.771
-11 | -0.314 | 0.06632 | -0.073 | -4.741
-10.5 | -0.285 | 0.07565 | -0.065 | -3.762
-10 | -0.257 | 0.06746 | -0.066 | -3.803
-9.5 | -0.229 | 0.0601 | -0.069 | -3.804
-9 | -0.201 | 0.05557 | -0.072 | -3.611
-8.5 | -0.172 | 0.06318 | -0.062 | -2.716
-8 | -0.207 | 0.05374 | -0.068 | -3.847
-7.5 | -0.231 | 0.01224 | -0.132 | -18.838
-7 | -0.19 | 0.01008 | -0.136 | -18.851
-6.5 | -0.138 | 0.00713 | -0.143 | -19.407
-6 | -0.074 | 0.00537 | -0.143 | -13.782
-5.5 | -0.007 | 0.00615 | -0.144 | -1.18
-5 | 0.061 | 0.00611 | -0.145 | 9.981
-4.5 | 0.13 | 0.00612 | -0.145 | 21.301
-4 | 0.2 | 0.0061 | -0.146 | 32.831
-3.5 | 0.271 | 0.00616 | -0.147 | 43.97
-3 | 0.341 | 0.00699 | -0.147 | 48.795
-2.5 | 0.412 | 0.00697 | -0.148 | 59.113
-2 | 0.483 | 0.00618 | -0.149 | 78.254
-1.5 | 0.553 | 0.00604 | -0.149 | 91.566
-1 | 0.623 | 0.00614 | -0.15 | 101.565
-0.5 | 0.693 | 0.00629 | -0.15 | 110.246
0 | 0.763 | 0.00649 | -0.151 | 117.553
0.5 | 0.833 | 0.00667 | -0.152 | 124.842
1 | 0.903 | 0.00697 | -0.152 | 129.597
1.5 | 0.967 | 0.00702 | -0.152 | 137.83
2 | 1.035 | 0.00724 | -0.152 | 142.986
2.5 | 1.094 | 0.00753 | -0.153 | 145.427
3 | 1.161 | 0.00783 | -0.153 | 148.223
3.5 | 1.226 | 0.00819 | -0.153 | 149.661
4 | 1.291 | 0.00863 | -0.154 | 149.534
4.5 | 1.352 | 0.00927 | -0.154 | 145.878
5 | 1.409 | 0.01054 | -0.154 | 133.619
5.5 | 1.463 | 0.01169 | -0.154 | 125.168
6 | 1.511 | 0.01414 | -0.154 | 106.824
6.5 | 1.55 | 0.01725 | -0.154 | 89.858
7 | 1.582 | 0.01861 | -0.155 | 85.018
7.5 | 1.6 | 0.01991 | -0.155 | 80.394
8 | 1.594 | 0.0215 | -0.155 | 74.137
8.5 | 1.525 | 0.02347 | -0.155 | 64.964
9 | 1.201 | 0.02691 | -0.155 | 44.642
9.5 | 0.98 | 0.02856 | -0.155 | 34.303
10 | 1.008 | 0.03065 | -0.155 | 32.892
10.5 | 1.038 | 0.03205 | -0.155 | 32.389
11 | 0.896 | 0.08284 | -0.079 | 10.816
11.5 | 1.092 | 0.0352 | -0.155 | 31.028
12 | 0.949 | 0.0897 | -0.083 | 10.581
12.5 | 1.098 | 0.05582 | -0.145 | 19.665

## 80. Re 5M Mach 0.50 (2)
BIGFOIL.COM POLAR EXPORT
NACA63-714 a=0.8
NACA63-714 a=0.8 |  |  |  | Cl Max: | 1.657 | at alpha= | 12 | deg
XFOIL ncrit=9 |  |  |  | L/D Max: | 196.425 | at alpha= | 3 | deg
Re: | 5000000 |  |  | Cd Min: | 0.23238 | at alpha= | -20 | deg
Mach: | 0.5 |  |  | Cl=0 at alpha= | -5.297 | deg
|  |  |  | @ Cl=0.1, Cd= | 0.0067056
|  |  |  | @ Cl=0.4, Cd= | 0.0060362
|  |  |  | @ Cl=0.6, Cd= | 0.0053698
alpha (deg) | Cl | Cd | Cm | Cl/Cd
-20 | -0.4456 | 0.23238 | -0.0291 | -1.9175
-19.5 | -0.4218 | 0.22513 | -0.0342 | -1.8736
-19 | -0.3992 | 0.21725 | -0.039 | -1.8375
-18.5 | -0.3773 | 0.20916 | -0.0439 | -1.8039
-18 | -0.3548 | 0.20101 | -0.0489 | -1.7651
-17.5 | -0.3332 | 0.19264 | -0.0538 | -1.7297
-17 | -0.3129 | 0.18399 | -0.0587 | -1.7006
-16.5 | -0.2952 | 0.17463 | -0.0637 | -1.6904
-16 | -0.278 | 0.1657 | -0.0686 | -1.6777
-15.5 | -0.257 | 0.15808 | -0.0733 | -1.6258
-15 | -0.2367 | 0.15039 | -0.0781 | -1.5739
-14.5 | -0.2239 | 0.14085 | -0.0833 | -1.5896
-14 | -0.2197 | 0.12996 | -0.089 | -1.6905
-13.5 | -0.2145 | 0.11996 | -0.0947 | -1.7881
-13 | -0.209 | 0.11061 | -0.1003 | -1.8895
-12.5 | -0.2159 | 0.09951 | -0.1071 | -2.1696
-12 | -0.2281 | 0.08846 | -0.1142 | -2.5786
-11.5 | -0.2443 | 0.07781 | -0.1214 | -3.1397
-11 | -0.2552 | 0.06854 | -0.1278 | -3.7234
-10.5 | -0.2767 | 0.05845 | -0.1348 | -4.734
-10 | -0.2924 | 0.0488 | -0.1413 | -5.9918
-9.5 | -0.3096 | 0.03859 | -0.1484 | -8.0228
-9 | -0.3354 | 0.03034 | -0.154 | -11.0547
-8.5 | -0.3694 | 0.02376 | -0.1566 | -15.5471
-7.5 | -0.3325 | 0.01002 | -0.1606 | -33.1836
-7 | -0.2557 | 0.0091 | -0.1593 | -28.0989
-6.5 | -0.1794 | 0.00847 | -0.1584 | -21.1806
-6 | -0.104 | 0.00795 | -0.1579 | -13.0818
-5.5 | -0.0299 | 0.00727 | -0.1578 | -4.1128
-4.5 | 0.1174 | 0.00663 | -0.158 | 17.7074
-4 | 0.1901 | 0.00643 | -0.1583 | 29.5645
-3.5 | 0.2621 | 0.00624 | -0.1588 | 42.0032
-3 | 0.3335 | 0.00613 | -0.1594 | 54.4046
-2.5 | 0.4044 | 0.00603 | -0.16 | 67.0647
-2 | 0.4751 | 0.00586 | -0.1608 | 81.0751
-1.5 | 0.5456 | 0.00561 | -0.1618 | 97.2549
-1 | 0.6158 | 0.0053 | -0.1629 | 116.1887
0 | 0.7553 | 0.00502 | -0.1647 | 150.4582
0.5 | 0.8247 | 0.0051 | -0.1652 | 161.7059
1 | 0.8934 | 0.00521 | -0.1656 | 171.4779
1.5 | 0.962 | 0.00535 | -0.1659 | 179.8131
2 | 1.0301 | 0.00552 | -0.166 | 186.6123
2.5 | 1.0981 | 0.00569 | -0.1659 | 192.9877
3 | 1.1648 | 0.00593 | -0.1654 | 196.425
3.5 | 1.228 | 0.00628 | -0.1642 | 195.5414
4 | 1.2904 | 0.00663 | -0.1626 | 194.6305
4.5 | 1.3431 | 0.00724 | -0.1592 | 185.511
5.5 | 1.374 | 0.01004 | -0.1402 | 136.8526
6 | 1.3922 | 0.01186 | -0.1321 | 117.3862
6.5 | 1.4077 | 0.01406 | -0.1241 | 100.1209
7 | 1.4276 | 0.01634 | -0.1172 | 87.3684
7.5 | 1.4468 | 0.01894 | -0.1107 | 76.3886
8 | 1.4686 | 0.02172 | -0.105 | 67.6151
8.5 | 1.5 | 0.02426 | -0.1005 | 61.8302
9 | 1.5316 | 0.02704 | -0.0962 | 56.642
9.5 | 1.562 | 0.03013 | -0.0921 | 51.842
10.5 | 1.6154 | 0.03755 | -0.0845 | 43.02
11 | 1.6388 | 0.04193 | -0.081 | 39.0842
11.5 | 1.6538 | 0.04727 | -0.0777 | 34.9862
12 | 1.657 | 0.05359 | -0.0745 | 30.9199
12.5 | 1.6465 | 0.06215 | -0.0727 | 26.4924
13 | 1.6251 | 0.07242 | -0.0723 | 22.4399
13.5 | 1.5973 | 0.08406 | -0.0736 | 19.0019
14 | 1.5639 | 0.09711 | -0.0766 | 16.1044
14.5 | 1.5309 | 0.11098 | -0.0815 | 13.7944
15 | 1.4994 | 0.12546 | -0.0881 | 11.9512
15.5 | 1.4705 | 0.14026 | -0.0962 | 10.4841
16 | 1.4449 | 0.15527 | -0.1055 | 9.3057
16.5 | 1.4232 | 0.17022 | -0.1156 | 8.3609
17 | 1.4032 | 0.1854 | -0.1263 | 7.5685

## 81. Re 6M Mach 0.00 (1)
BIGFOIL.COM POLAR EXPORT
NACA63-714 a=0.8
NACA63-714 a=0.8 |  |  |  | Cl Max: | 1.667 | at alpha= | 11.5 | deg
JavaFoil+Calcfoil stall+Eppler ext transition |  |  |  | L/D Max: | 179.901 | at alpha= | 4.5 | deg
Re: | 6000000 |  |  | Cd Min: | 0.00509 | at alpha= | -6.5 | deg
Mach: | 0 |  |  | Cl=0 at alpha= | -5.45 | deg
|  |  |  | @ Cl=0.1, Cd= | 0.0057277
|  |  |  | @ Cl=0.4, Cd= | 0.0055727
|  |  |  | @ Cl=0.6, Cd= | 0.00568
alpha (deg) | Cl | Cd | Cm | Cl/Cd
-20 | -0.478 | 0.1671 | -0.055 | -2.859
-19.5 | -0.491 | 0.15781 | -0.056 | -3.111
-19 | -0.504 | 0.15048 | -0.056 | -3.346
-18.5 | -0.515 | 0.14491 | -0.057 | -3.556
-18 | -0.526 | 0.13737 | -0.057 | -3.832
-17.5 | -0.536 | 0.1314 | -0.058 | -4.081
-17 | -0.545 | 0.12408 | -0.058 | -4.391
-16.5 | -0.552 | 0.11704 | -0.059 | -4.718
-16 | -0.558 | 0.11149 | -0.061 | -5.001
-15.5 | -0.561 | 0.10541 | -0.062 | -5.321
-15 | -0.563 | 0.09742 | -0.064 | -5.775
-14.5 | -0.56 | 0.09272 | -0.064 | -6.042
-14 | -0.556 | 0.08716 | -0.066 | -6.381
-13.5 | -0.549 | 0.08113 | -0.068 | -6.768
-13 | -0.541 | 0.07266 | -0.073 | -7.446
-12.5 | -0.526 | 0.06859 | -0.074 | -7.673
-12 | -0.515 | 0.05824 | -0.082 | -8.839
-11.5 | -0.527 | 0.02981 | -0.101 | -17.668
-11 | -0.523 | 0.01634 | -0.109 | -31.981
-10.5 | -0.503 | 0.01115 | -0.114 | -45.075
-10 | -0.484 | 0.00549 | -0.12 | -88.256
-9.5 | -0.441 | 0.0054 | -0.12 | -81.653
-9 | -0.395 | 0.00533 | -0.121 | -74.105
-8.5 | -0.345 | 0.00527 | -0.121 | -65.52
-8 | -0.293 | 0.00519 | -0.122 | -56.531
-7.5 | -0.239 | 0.00518 | -0.122 | -46.079
-7 | -0.183 | 0.00513 | -0.123 | -35.605
-6.5 | -0.125 | 0.00509 | -0.124 | -24.488
-6 | -0.066 | 0.00571 | -0.124 | -11.527
-5.5 | -0.006 | 0.00573 | -0.125 | -1.118
-5 | 0.054 | 0.00572 | -0.125 | 9.356
-4.5 | 0.114 | 0.00573 | -0.126 | 19.885
-4 | 0.174 | 0.00574 | -0.126 | 30.41
-3.5 | 0.235 | 0.00577 | -0.127 | 40.78
-3 | 0.296 | 0.00577 | -0.128 | 51.358
-2.5 | 0.357 | 0.00533 | -0.128 | 67.008
-2 | 0.419 | 0.00568 | -0.129 | 73.712
-1.5 | 0.479 | 0.00556 | -0.129 | 86.203
-1 | 0.54 | 0.0056 | -0.13 | 96.418
-0.5 | 0.6 | 0.00568 | -0.13 | 105.75
0 | 0.661 | 0.00576 | -0.131 | 114.825
0.5 | 0.721 | 0.00585 | -0.131 | 123.261
1 | 0.782 | 0.00604 | -0.132 | 129.403
1.5 | 0.842 | 0.00615 | -0.132 | 136.82
2 | 0.902 | 0.00637 | -0.133 | 141.64
2.5 | 0.958 | 0.00654 | -0.133 | 146.406
3 | 1.017 | 0.00679 | -0.134 | 149.725
3.5 | 1.077 | 0.00708 | -0.134 | 152.15
4 | 1.133 | 0.00707 | -0.135 | 160.296
4.5 | 1.188 | 0.00661 | -0.135 | 179.901
5 | 1.241 | 0.00829 | -0.135 | 149.669
5.5 | 1.294 | 0.00891 | -0.135 | 145.232
6 | 1.344 | 0.00975 | -0.135 | 137.913
6.5 | 1.392 | 0.01102 | -0.135 | 126.288
7 | 1.438 | 0.01199 | -0.136 | 119.963
7.5 | 1.481 | 0.01353 | -0.136 | 109.438
8 | 1.522 | 0.01426 | -0.136 | 106.747
8.5 | 1.559 | 0.01494 | -0.136 | 104.342
9 | 1.591 | 0.0156 | -0.136 | 102.018
9.5 | 1.619 | 0.01639 | -0.137 | 98.768
10 | 1.642 | 0.0172 | -0.137 | 95.469
10.5 | 1.658 | 0.01805 | -0.137 | 91.82
11 | 1.666 | 0.01891 | -0.137 | 88.097
11.5 | 1.667 | 0.01989 | -0.137 | 83.807
12 | 1.661 | 0.02098 | -0.137 | 79.194
12.5 | 1.65 | 0.02219 | -0.138 | 74.349
13 | 1.632 | 0.02346 | -0.138 | 69.574
13.5 | 1.609 | 0.02488 | -0.138 | 64.684
14 | 1.581 | 0.02621 | -0.138 | 60.301
14.5 | 1.547 | 0.0278 | -0.138 | 55.659
15 | 1.51 | 0.02926 | -0.138 | 51.602
15.5 | 1.468 | 0.03116 | -0.138 | 47.117
16 | 1.423 | 0.0331 | -0.138 | 42.988
16.5 | 1.372 | 0.03629 | -0.137 | 37.801

## 82. Re 6M Mach 0.00 (2)
BIGFOIL.COM POLAR EXPORT
NACA63-714 a=0.8
NACA63-714 a=0.8 |  |  |  | Cl Max: | 1.8978 | at alpha= | 19.5 | deg
XFOIL ncrit=9 |  |  |  | L/D Max: | 191.682 | at alpha= | 3.5 | deg
Re: | 6000000 |  |  | Cd Min: | 0.07723 | at alpha= | 20 | deg
Mach: | 0 |  |  | Cl=0 at alpha= | -5.4185 | deg
|  |  |  | @ Cl=0.1, Cd= | 0.0058597
|  |  |  | @ Cl=0.4, Cd= | 0.0052188
|  |  |  | @ Cl=0.6, Cd= | 0.0044916
alpha (deg) | Cl | Cd | Cm | Cl/Cd
-19 | -1.0754 | 0.05158 | -0.113 | -20.8492
-18.5 | -1.1026 | 0.04248 | -0.1187 | -25.9557
-18 | -1.1248 | 0.03504 | -0.1225 | -32.1005
-17.5 | -1.1438 | 0.0288 | -0.1246 | -39.7153
-17 | -1.1459 | 0.02466 | -0.1251 | -46.468
-16.5 | -1.1568 | 0.02105 | -0.1231 | -54.9549
-16 | -1.1434 | 0.01864 | -0.1221 | -61.3412
-15.5 | -1.1074 | 0.01709 | -0.1217 | -64.7981
-15 | -1.0655 | 0.01576 | -0.1216 | -67.6079
-14.5 | -1.0193 | 0.01461 | -0.1217 | -69.7673
-14 | -0.9701 | 0.01362 | -0.1219 | -71.2261
-13.5 | -0.919 | 0.01276 | -0.1222 | -72.0219
-12.5 | -0.8127 | 0.01131 | -0.1231 | -71.8568
-12 | -0.759 | 0.01044 | -0.1236 | -72.7011
-11.5 | -0.704 | 0.00977 | -0.1242 | -72.0573
-11 | -0.6488 | 0.00902 | -0.1249 | -71.929
-10.5 | -0.592 | 0.00858 | -0.1255 | -68.9977
-10 | -0.5348 | 0.00816 | -0.1262 | -65.5392
-9.5 | -0.4772 | 0.00788 | -0.1269 | -60.5584
-9 | -0.4192 | 0.00764 | -0.1275 | -54.8691
-8.5 | -0.3612 | 0.00732 | -0.1283 | -49.3443
-8 | -0.3031 | 0.00705 | -0.129 | -42.9929
-7 | -0.186 | 0.00666 | -0.1305 | -27.9279
-6.5 | -0.1272 | 0.0065 | -0.1312 | -19.5692
-6 | -0.0685 | 0.00626 | -0.132 | -10.9425
-5.5 | -0.0096 | 0.0061 | -0.1328 | -1.5738
-5 | 0.0493 | 0.00598 | -0.1336 | 8.2441
-4.5 | 0.1083 | 0.00584 | -0.1343 | 18.5445
-4 | 0.1673 | 0.00572 | -0.1351 | 29.2483
-3.5 | 0.2262 | 0.00562 | -0.1359 | 40.2491
-3 | 0.285 | 0.00553 | -0.1367 | 51.5371
-2.5 | 0.3439 | 0.00539 | -0.1375 | 63.8033
-2 | 0.4029 | 0.00521 | -0.1383 | 77.3321
-0.5 | 0.5792 | 0.00452 | -0.1412 | 128.1416
0 | 0.6377 | 0.00444 | -0.142 | 143.6261
0.5 | 0.6959 | 0.0045 | -0.1426 | 154.6444
1 | 0.7538 | 0.00457 | -0.1432 | 164.9453
1.5 | 0.8115 | 0.00467 | -0.1438 | 173.7687
2 | 0.8689 | 0.00479 | -0.1443 | 181.3987
2.5 | 0.9257 | 0.00495 | -0.1447 | 187.0101
3 | 0.9812 | 0.0052 | -0.145 | 188.6923
3.5 | 1.037 | 0.00541 | -0.1452 | 191.6821
4 | 1.0914 | 0.00572 | -0.1453 | 190.8042
4.5 | 1.1378 | 0.00656 | -0.144 | 173.4451
5 | 1.1832 | 0.0074 | -0.1426 | 159.8919
6 | 1.2702 | 0.00906 | -0.139 | 140.1987
6.5 | 1.3122 | 0.00982 | -0.137 | 133.6253
7 | 1.353 | 0.01052 | -0.1347 | 128.6122
7.5 | 1.3853 | 0.01129 | -0.1307 | 122.7015
8 | 1.4123 | 0.01204 | -0.1258 | 117.3007
8.5 | 1.4437 | 0.01281 | -0.1221 | 112.701
9 | 1.477 | 0.01358 | -0.1188 | 108.7629
9.5 | 1.5105 | 0.0144 | -0.1157 | 104.8958
10 | 1.5425 | 0.01535 | -0.1126 | 100.4886
10.5 | 1.5748 | 0.01632 | -0.1097 | 96.4951
11 | 1.6045 | 0.01747 | -0.1066 | 91.8432
11.5 | 1.6331 | 0.01837 | -0.1033 | 88.9004
12 | 1.6604 | 0.01983 | -0.1003 | 83.7317
12.5 | 1.6883 | 0.02132 | -0.0975 | 79.1886
13 | 1.7142 | 0.02301 | -0.0947 | 74.498
13.5 | 1.7365 | 0.02503 | -0.0918 | 69.3767
14 | 1.7597 | 0.02711 | -0.0892 | 64.9096
14.5 | 1.7818 | 0.02941 | -0.0868 | 60.5848
15 | 1.8003 | 0.03213 | -0.0844 | 56.0317
15.5 | 1.8174 | 0.03514 | -0.0822 | 51.7188
16 | 1.8351 | 0.03822 | -0.0804 | 48.0141
16.5 | 1.8506 | 0.04166 | -0.0788 | 44.4215
17 | 1.8626 | 0.0456 | -0.0773 | 40.8465
17.5 | 1.8706 | 0.05015 | -0.076 | 37.3001
18 | 1.882 | 0.0545 | -0.0752 | 34.5321
18.5 | 1.8906 | 0.0593 | -0.0747 | 31.882
19 | 1.8957 | 0.06475 | -0.0745 | 29.2772
19.5 | 1.8978 | 0.07072 | -0.0747 | 26.8354
20 | 1.8974 | 0.07723 | -0.0753 | 24.5682

## 83. Re 6M Mach 0.10 (1)
BIGFOIL.COM POLAR EXPORT
NACA63-714 a=0.8
NACA63-714 a=0.8 |  |  |  | Cl Max: | 1.663 | at alpha= | 11 | deg
JavaFoil+Calcfoil stall+Eppler ext transition |  |  |  | L/D Max: | 169.718 | at alpha= | 4 | deg
Re: | 6000000 |  |  | Cd Min: | 0.0051 | at alpha= | -6.5 | deg
Mach: | 0.1 |  |  | Cl=0 at alpha= | -5.45 | deg
|  |  |  | @ Cl=0.1, Cd= | 0.0057377
|  |  |  | @ Cl=0.4, Cd= | 0.0055816
|  |  |  | @ Cl=0.6, Cd= | 0.0056765
alpha (deg) | Cl | Cd | Cm | Cl/Cd
-20 | -0.429 | 0.17135 | -0.054 | -2.506
-19.5 | -0.445 | 0.16175 | -0.055 | -2.751
-19 | -0.46 | 0.15366 | -0.056 | -2.995
-18.5 | -0.475 | 0.14683 | -0.056 | -3.234
-18 | -0.489 | 0.13959 | -0.057 | -3.501
-17.5 | -0.502 | 0.13222 | -0.057 | -3.794
-17 | -0.513 | 0.12594 | -0.058 | -4.075
-16.5 | -0.523 | 0.11897 | -0.059 | -4.399
-16 | -0.532 | 0.11376 | -0.06 | -4.675
-15.5 | -0.538 | 0.10729 | -0.061 | -5.016
-15 | -0.543 | 0.09887 | -0.063 | -5.49
-14.5 | -0.543 | 0.09499 | -0.063 | -5.719
-14 | -0.542 | 0.08879 | -0.065 | -6.1
-13.5 | -0.537 | 0.08292 | -0.067 | -6.473
-13 | -0.53 | 0.0754 | -0.071 | -7.029
-12.5 | -0.52 | 0.06813 | -0.075 | -7.632
-12 | -0.504 | 0.06346 | -0.077 | -7.947
-11.5 | -0.524 | 0.02935 | -0.101 | -17.846
-11 | -0.511 | 0.02047 | -0.107 | -24.963
-10.5 | -0.5 | 0.01147 | -0.114 | -43.62
-10 | -0.484 | 0.00551 | -0.12 | -87.777
-9.5 | -0.441 | 0.00542 | -0.121 | -81.374
-9 | -0.395 | 0.00534 | -0.121 | -73.976
-8.5 | -0.346 | 0.00528 | -0.122 | -65.494
-8 | -0.294 | 0.0052 | -0.122 | -56.535
-7.5 | -0.24 | 0.0052 | -0.123 | -46.136
-7 | -0.183 | 0.00514 | -0.124 | -35.676
-6.5 | -0.125 | 0.0051 | -0.124 | -24.563
-6 | -0.066 | 0.00573 | -0.125 | -11.551
-5.5 | -0.006 | 0.00574 | -0.125 | -1.122
-5 | 0.054 | 0.00573 | -0.126 | 9.387
-4.5 | 0.114 | 0.00574 | -0.126 | 19.935
-4 | 0.175 | 0.00575 | -0.127 | 30.501
-3.5 | 0.236 | 0.00578 | -0.128 | 40.907
-3 | 0.298 | 0.00577 | -0.128 | 51.611
-2.5 | 0.359 | 0.00537 | -0.129 | 66.876
-2 | 0.421 | 0.00569 | -0.129 | 73.952
-1.5 | 0.482 | 0.00556 | -0.13 | 86.66
-1 | 0.543 | 0.00561 | -0.13 | 96.659
-0.5 | 0.603 | 0.00568 | -0.131 | 106.167
0 | 0.664 | 0.00576 | -0.131 | 115.282
0.5 | 0.725 | 0.0059 | -0.132 | 122.98
1 | 0.786 | 0.00605 | -0.132 | 129.884
1.5 | 0.846 | 0.00618 | -0.133 | 136.913
2 | 0.907 | 0.00638 | -0.133 | 142.125
2.5 | 0.963 | 0.00655 | -0.134 | 146.97
3 | 1.022 | 0.00682 | -0.134 | 150.011
3.5 | 1.082 | 0.0071 | -0.135 | 152.372
4 | 1.139 | 0.00671 | -0.135 | 169.718
4.5 | 1.194 | 0.0076 | -0.135 | 157.079
5 | 1.247 | 0.00836 | -0.136 | 149.179
5.5 | 1.3 | 0.00898 | -0.136 | 144.721
6 | 1.35 | 0.00988 | -0.136 | 136.697
6.5 | 1.398 | 0.01121 | -0.136 | 124.686
7 | 1.442 | 0.01305 | -0.136 | 110.501
7.5 | 1.487 | 0.01368 | -0.136 | 108.684
8 | 1.528 | 0.0144 | -0.137 | 106.064
8.5 | 1.563 | 0.0151 | -0.137 | 103.562
9 | 1.595 | 0.0158 | -0.137 | 100.961
9.5 | 1.622 | 0.01657 | -0.137 | 97.836
10 | 1.644 | 0.0174 | -0.137 | 94.429
10.5 | 1.658 | 0.01834 | -0.138 | 90.397
11 | 1.663 | 0.0192 | -0.138 | 86.612
11.5 | 1.661 | 0.02031 | -0.138 | 81.797
12 | 1.652 | 0.02143 | -0.138 | 77.096
12.5 | 1.637 | 0.02261 | -0.138 | 72.396
13 | 1.615 | 0.02389 | -0.138 | 67.597
13.5 | 1.587 | 0.02537 | -0.138 | 62.548
14 | 1.553 | 0.02671 | -0.138 | 58.158
14.5 | 1.514 | 0.02866 | -0.138 | 52.823
15 | 1.471 | 0.03 | -0.138 | 49.03
15.5 | 1.423 | 0.03223 | -0.138 | 44.153
16 | 1.371 | 0.03432 | -0.138 | 39.943

## 84. Re 6M Mach 0.10 (2)
BIGFOIL.COM POLAR EXPORT
NACA63-714 a=0.8
NACA63-714 a=0.8 |  |  |  | Cl Max: | 1.8862 | at alpha= | 19 | deg
XFOIL ncrit=9 |  |  |  | L/D Max: | 192.155 | at alpha= | 3.5 | deg
Re: | 6000000 |  |  | Cd Min: | 0.17935 | at alpha= | -20 | deg
Mach: | 0.1 |  |  | Cl=0 at alpha= | -5.415 | deg
|  |  |  | @ Cl=0.1, Cd= | 0.005879
|  |  |  | @ Cl=0.4, Cd= | 0.0052461
|  |  |  | @ Cl=0.6, Cd= | 0.0045064
alpha (deg) | Cl | Cd | Cm | Cl/Cd
-20 | -0.5071 | 0.17935 | -0.0355 | -2.8274
-19.5 | -0.4953 | 0.17199 | -0.0402 | -2.8798
-19 | -0.5045 | 0.15904 | -0.0473 | -3.1722
-18 | -1.0632 | 0.04326 | -0.1207 | -24.577
-17.5 | -1.1049 | 0.03382 | -0.1256 | -32.67
-17 | -1.1016 | 0.02946 | -0.1271 | -37.3931
-16.5 | -1.1122 | 0.02461 | -0.1276 | -45.193
-16 | -1.126 | 0.02101 | -0.1253 | -53.5935
-15.5 | -1.107 | 0.01851 | -0.1248 | -59.8055
-15 | -1.0702 | 0.01682 | -0.1243 | -63.6266
-14.5 | -1.0266 | 0.01542 | -0.1241 | -66.5759
-14 | -0.9787 | 0.01423 | -0.1241 | -68.7772
-13.5 | -0.928 | 0.01322 | -0.1243 | -70.1967
-13 | -0.8753 | 0.01238 | -0.1245 | -70.7027
-12.5 | -0.821 | 0.01163 | -0.1248 | -70.5933
-12 | -0.7664 | 0.0108 | -0.1252 | -70.963
-11.5 | -0.7112 | 0.01002 | -0.1257 | -70.978
-11 | -0.6552 | 0.00927 | -0.1262 | -70.6796
-10.5 | -0.5983 | 0.00869 | -0.1268 | -68.8493
-10 | -0.5404 | 0.00826 | -0.1274 | -65.4237
-9.5 | -0.4821 | 0.00794 | -0.128 | -60.7179
-9 | -0.4235 | 0.00769 | -0.1286 | -55.0715
-8.5 | -0.3649 | 0.00739 | -0.1293 | -49.3775
-8 | -0.3061 | 0.0071 | -0.1299 | -43.1127
-7.5 | -0.2471 | 0.00688 | -0.1306 | -35.9157
-7 | -0.188 | 0.0067 | -0.1313 | -28.0597
-6.5 | -0.1287 | 0.00653 | -0.1321 | -19.709
-6 | -0.0694 | 0.00628 | -0.1328 | -11.051
-5.5 | -0.0101 | 0.00612 | -0.1336 | -1.6503
-4.5 | 0.1087 | 0.00586 | -0.1351 | 18.5495
-4 | 0.1681 | 0.00573 | -0.1359 | 29.3368
-3.5 | 0.2274 | 0.00563 | -0.1366 | 40.3908
-3 | 0.2866 | 0.00554 | -0.1374 | 51.7329
-2.5 | 0.3459 | 0.00541 | -0.1382 | 63.9372
-2 | 0.4053 | 0.00523 | -0.1391 | 77.4952
-1.5 | 0.4645 | 0.00499 | -0.14 | 93.0862
-1 | 0.5235 | 0.00476 | -0.141 | 109.979
-0.5 | 0.5826 | 0.00453 | -0.1419 | 128.6093
0 | 0.6416 | 0.00445 | -0.1427 | 144.1798
0.5 | 0.7001 | 0.00451 | -0.1434 | 155.2328
1 | 0.7584 | 0.00458 | -0.144 | 165.5895
1.5 | 0.8165 | 0.00468 | -0.1445 | 174.4658
2 | 0.8742 | 0.0048 | -0.1451 | 182.125
2.5 | 0.9314 | 0.00496 | -0.1455 | 187.7823
3 | 0.9873 | 0.00521 | -0.1457 | 189.501
3.5 | 1.0434 | 0.00543 | -0.1459 | 192.1547
4 | 1.0981 | 0.00573 | -0.146 | 191.6405
4.5 | 1.1447 | 0.00658 | -0.1447 | 173.9666
5 | 1.19 | 0.00743 | -0.1431 | 160.1615
5.5 | 1.2344 | 0.00826 | -0.1414 | 149.4431
6 | 1.2766 | 0.00912 | -0.1393 | 139.9781
6.5 | 1.3181 | 0.00989 | -0.137 | 133.276
7 | 1.3581 | 0.01061 | -0.1344 | 128.0019
7.5 | 1.3856 | 0.01141 | -0.1294 | 121.4373
8 | 1.4141 | 0.0122 | -0.1248 | 115.9098
8.5 | 1.4457 | 0.01301 | -0.121 | 111.1222
9 | 1.4792 | 0.01382 | -0.1177 | 107.0333
9.5 | 1.5128 | 0.0147 | -0.1146 | 102.9116
10 | 1.545 | 0.01568 | -0.1115 | 98.5332
10.5 | 1.577 | 0.01672 | -0.1084 | 94.3182
11 | 1.6074 | 0.01791 | -0.1053 | 89.7487
11.5 | 1.6359 | 0.01888 | -0.102 | 86.6472
12 | 1.663 | 0.02043 | -0.0989 | 81.3999
12.5 | 1.6909 | 0.02199 | -0.0961 | 76.894
13 | 1.716 | 0.02382 | -0.0932 | 72.0403
13.5 | 1.7374 | 0.02601 | -0.0902 | 66.7974
14 | 1.7613 | 0.02818 | -0.0877 | 62.5018
14.5 | 1.7818 | 0.03073 | -0.0852 | 57.9824
15 | 1.799 | 0.03372 | -0.0827 | 53.3511
15.5 | 1.8182 | 0.03669 | -0.0808 | 49.5557
16 | 1.8344 | 0.04007 | -0.0789 | 45.7799
16.5 | 1.8475 | 0.04393 | -0.0773 | 42.0555
17 | 1.8575 | 0.04826 | -0.0758 | 38.4894
17.5 | 1.8685 | 0.05269 | -0.0748 | 35.4621
18 | 1.8775 | 0.05751 | -0.0741 | 32.6465
18.5 | 1.8839 | 0.0628 | -0.0737 | 29.9984
19 | 1.8862 | 0.06883 | -0.0738 | 27.4037
19.5 | 1.8859 | 0.07538 | -0.0742 | 25.0186
20 | 1.8821 | 0.08267 | -0.0752 | 22.7664

## 85. Re 6M Mach 0.25 (1)
BIGFOIL.COM POLAR EXPORT
NACA63-714 a=0.8
NACA63-714 a=0.8 |  |  |  | Cl Max: | 1.644 | at alpha= | 10.5 | deg
JavaFoil+Calcfoil stall+Eppler ext transition |  |  |  | L/D Max: | 179.903 | at alpha= | 4 | deg
Re: | 6000000 |  |  | Cd Min: | 0.00505 | at alpha= | -6 | deg
Mach: | 0.25 |  |  | Cl=0 at alpha= | -5.4436 | deg
|  |  |  | @ Cl=0.1, Cd= | 0.0057827
|  |  |  | @ Cl=0.4, Cd= | 0.0056078
|  |  |  | @ Cl=0.6, Cd= | 0.005751
alpha (deg) | Cl | Cd | Cm | Cl/Cd
-17 | -0.202 | 0.1456 | -0.054 | -1.39
-16.5 | -0.253 | 0.13406 | -0.055 | -1.885
-16 | -0.296 | 0.12709 | -0.056 | -2.326
-15.5 | -0.333 | 0.11623 | -0.057 | -2.869
-15 | -0.367 | 0.10898 | -0.058 | -3.364
-14.5 | -0.395 | 0.10532 | -0.059 | -3.747
-14 | -0.418 | 0.09801 | -0.06 | -4.26
-13.5 | -0.435 | 0.09023 | -0.062 | -4.824
-13 | -0.447 | 0.08517 | -0.063 | -5.245
-12.5 | -0.452 | 0.08018 | -0.064 | -5.64
-12 | -0.453 | 0.07257 | -0.068 | -6.236
-11.5 | -0.446 | 0.06703 | -0.071 | -6.657
-11 | -0.435 | 0.06098 | -0.076 | -7.127
-10.5 | -0.422 | 0.05048 | -0.085 | -8.359
-10 | -0.439 | 0.01775 | -0.112 | -24.745
-9.5 | -0.421 | 0.0107 | -0.119 | -39.364
-9 | -0.397 | 0.00546 | -0.125 | -72.585
-8.5 | -0.349 | 0.00537 | -0.125 | -65.039
-8 | -0.298 | 0.00533 | -0.126 | -55.939
-7.5 | -0.244 | 0.00522 | -0.126 | -46.767
-7 | -0.187 | 0.0052 | -0.127 | -36.013
-6.5 | -0.128 | 0.00516 | -0.128 | -24.854
-6 | -0.068 | 0.00505 | -0.128 | -13.409
-5.5 | -0.007 | 0.00579 | -0.129 | -1.14
-5 | 0.055 | 0.00579 | -0.129 | 9.538
-4.5 | 0.117 | 0.00578 | -0.13 | 20.305
-4 | 0.18 | 0.00581 | -0.131 | 30.96
-3.5 | 0.243 | 0.00582 | -0.131 | 41.706
-3 | 0.306 | 0.00584 | -0.132 | 52.347
-2.5 | 0.369 | 0.00547 | -0.132 | 67.448
-2 | 0.432 | 0.00575 | -0.133 | 75.235
-1.5 | 0.495 | 0.00565 | -0.133 | 87.557
-1 | 0.558 | 0.00569 | -0.134 | 97.951
-0.5 | 0.62 | 0.00578 | -0.134 | 107.273
0 | 0.683 | 0.00587 | -0.135 | 116.26
0.5 | 0.745 | 0.00597 | -0.136 | 124.84
1 | 0.807 | 0.00616 | -0.136 | 131.062
1.5 | 0.87 | 0.00634 | -0.137 | 137.222
2 | 0.932 | 0.00651 | -0.137 | 143.043
2.5 | 0.989 | 0.00676 | -0.138 | 146.238
3 | 1.05 | 0.00704 | -0.138 | 149.236
3.5 | 1.109 | 0.0067 | -0.138 | 165.37
4 | 1.167 | 0.00649 | -0.139 | 179.903
4.5 | 1.224 | 0.00787 | -0.139 | 155.399
5 | 1.278 | 0.00871 | -0.139 | 146.719
5.5 | 1.331 | 0.00942 | -0.139 | 141.362
6 | 1.382 | 0.01049 | -0.139 | 131.71
6.5 | 1.429 | 0.01193 | -0.139 | 119.731
7 | 1.473 | 0.01378 | -0.14 | 106.909
7.5 | 1.516 | 0.01458 | -0.14 | 103.989
8 | 1.555 | 0.01531 | -0.14 | 101.615
8.5 | 1.587 | 0.01613 | -0.14 | 98.345
9 | 1.612 | 0.01694 | -0.14 | 95.19
9.5 | 1.632 | 0.01789 | -0.141 | 91.221
10 | 1.643 | 0.01884 | -0.141 | 87.242
10.5 | 1.644 | 0.01991 | -0.141 | 82.547
11 | 1.631 | 0.02109 | -0.141 | 77.329
11.5 | 1.606 | 0.02238 | -0.141 | 71.751
12 | 1.57 | 0.02403 | -0.141 | 65.338
12.5 | 1.523 | 0.0255 | -0.142 | 59.728
13 | 1.464 | 0.02726 | -0.142 | 53.711
13.5 | 1.394 | 0.02933 | -0.141 | 47.535
14 | 1.313 | 0.03207 | -0.141 | 40.954
14.5 | 1.218 | 0.03606 | -0.14 | 33.778
15 | 1.118 | 0.03974 | -0.139 | 28.137
15.5 | 1.005 | 0.04722 | -0.136 | 21.282

## 86. Re 6M Mach 0.25 (2)
BIGFOIL.COM POLAR EXPORT
NACA63-714 a=0.8
NACA63-714 a=0.8 |  |  |  | Cl Max: | 1.8396 | at alpha= | 17.5 | deg
XFOIL ncrit=9 |  |  |  | L/D Max: | 194.418 | at alpha= | 4 | deg
Re: | 6000000 |  |  | Cd Min: | 0.1947 | at alpha= | -19 | deg
Mach: | 0.25 |  |  | Cl=0 at alpha= | -5.395 | deg
|  |  |  | @ Cl=0.1, Cd= | 0.005979
|  |  |  | @ Cl=0.4, Cd= | 0.0053706
|  |  |  | @ Cl=0.6, Cd= | 0.0046172
alpha (deg) | Cl | Cd | Cm | Cl/Cd
-19 | -0.4022 | 0.1947 | -0.0377 | -2.0657
-18.5 | -0.4385 | 0.17002 | -0.0468 | -2.5791
-18 | -0.4381 | 0.15907 | -0.0529 | -2.7541
-17.5 | -0.4346 | 0.14926 | -0.0588 | -2.9117
-17 | -0.4416 | 0.13723 | -0.0658 | -3.218
-16.5 | -0.4651 | 0.12233 | -0.0748 | -3.802
-16 | -0.8428 | 0.05385 | -0.1227 | -15.6509
-15.5 | -0.8938 | 0.04111 | -0.132 | -21.7417
-15 | -0.9252 | 0.03253 | -0.137 | -28.4414
-14.5 | -0.9507 | 0.02591 | -0.139 | -36.6924
-14 | -0.9763 | 0.02128 | -0.1372 | -45.8788
-13.5 | -0.9558 | 0.01799 | -0.1367 | -53.1295
-13 | -0.9148 | 0.01577 | -0.1358 | -58.0089
-12.5 | -0.8645 | 0.01409 | -0.1352 | -61.3556
-12 | -0.8093 | 0.01274 | -0.1348 | -63.5243
-11.5 | -0.7514 | 0.01169 | -0.1344 | -64.2772
-11 | -0.6919 | 0.01076 | -0.1343 | -64.303
-10.5 | -0.6323 | 0.00982 | -0.1342 | -64.389
-9.5 | -0.5105 | 0.00843 | -0.1344 | -60.5575
-9 | -0.4483 | 0.00804 | -0.1346 | -55.7587
-8.5 | -0.3858 | 0.00776 | -0.1349 | -49.7165
-8 | -0.3236 | 0.0074 | -0.1353 | -43.7297
-7.5 | -0.2614 | 0.00711 | -0.1357 | -36.7651
-7 | -0.1992 | 0.00689 | -0.1362 | -28.9115
-6.5 | -0.1371 | 0.0067 | -0.1367 | -20.4627
-6 | -0.075 | 0.00647 | -0.1373 | -11.592
-5.5 | -0.013 | 0.00623 | -0.138 | -2.0867
-5 | 0.0489 | 0.00607 | -0.1386 | 8.056
-4.5 | 0.1107 | 0.00596 | -0.1393 | 18.5738
-4 | 0.1724 | 0.00582 | -0.14 | 29.622
-3.5 | 0.2341 | 0.00571 | -0.1407 | 40.9982
-3 | 0.2956 | 0.00561 | -0.1415 | 52.6916
-2.5 | 0.357 | 0.00549 | -0.1423 | 65.0273
-2 | 0.4182 | 0.00532 | -0.1431 | 78.609
-1.5 | 0.4796 | 0.00509 | -0.1441 | 94.224
-1 | 0.5409 | 0.00484 | -0.1451 | 111.7562
-0.5 | 0.6019 | 0.00461 | -0.1461 | 130.564
0 | 0.6627 | 0.00454 | -0.1469 | 145.9692
0.5 | 0.7235 | 0.00458 | -0.1475 | 157.9694
1 | 0.7837 | 0.00465 | -0.1481 | 168.5376
1.5 | 0.8439 | 0.00476 | -0.1487 | 177.2899
2 | 0.9037 | 0.00488 | -0.1492 | 185.1844
2.5 | 0.9629 | 0.00504 | -0.1496 | 191.0516
3 | 1.0208 | 0.0053 | -0.1497 | 192.6038
3.5 | 1.0787 | 0.00555 | -0.1498 | 194.3604
4 | 1.1354 | 0.00584 | -0.1497 | 194.4178
4.5 | 1.1828 | 0.00669 | -0.148 | 176.8012
5 | 1.2268 | 0.00765 | -0.1457 | 160.366
5.5 | 1.2689 | 0.00859 | -0.143 | 147.7183
6 | 1.3091 | 0.00948 | -0.1399 | 138.0907
6.5 | 1.3435 | 0.01032 | -0.1356 | 130.1841
7 | 1.369 | 0.01116 | -0.1297 | 122.6703
7.5 | 1.3948 | 0.01225 | -0.1243 | 113.8612
8 | 1.4256 | 0.01328 | -0.1199 | 107.3494
8.5 | 1.4598 | 0.01426 | -0.1162 | 102.3703
9 | 1.4934 | 0.01533 | -0.1126 | 97.4168
9.5 | 1.5263 | 0.01651 | -0.1091 | 92.447
10 | 1.5598 | 0.01772 | -0.1057 | 88.0248
10.5 | 1.5895 | 0.01921 | -0.1021 | 82.7434
11 | 1.6204 | 0.02073 | -0.0988 | 78.1669
11.5 | 1.6458 | 0.02228 | -0.0949 | 73.8689
12 | 1.6744 | 0.02419 | -0.0918 | 69.2187
12.5 | 1.699 | 0.0265 | -0.0886 | 64.1132
13 | 1.7218 | 0.02912 | -0.0855 | 59.1277
13.5 | 1.7448 | 0.0319 | -0.0828 | 54.6959
14 | 1.7638 | 0.03519 | -0.0801 | 50.1222
14.5 | 1.782 | 0.03873 | -0.0777 | 46.0108
15 | 1.7981 | 0.04265 | -0.0756 | 42.1594
15.5 | 1.8098 | 0.0472 | -0.0738 | 38.3432
16 | 1.8213 | 0.05201 | -0.0723 | 35.0183
16.5 | 1.8318 | 0.05712 | -0.0713 | 32.0693
17 | 1.837 | 0.06307 | -0.0706 | 29.1264
17.5 | 1.8396 | 0.06959 | -0.0704 | 26.4348
18 | 1.8367 | 0.07704 | -0.0709 | 23.8409
18.5 | 1.8357 | 0.08457 | -0.0718 | 21.7063
19 | 1.8326 | 0.09255 | -0.0733 | 19.8012
19.5 | 1.8247 | 0.10149 | -0.0755 | 17.9791
20 | 1.8149 | 0.11085 | -0.0784 | 16.3726

## 87. Re 6M Mach 0.50 (1)
BIGFOIL.COM POLAR EXPORT
NACA63-714 a=0.8
NACA63-714 a=0.8 |  |  |  | Cl Max: | 1.602 | at alpha= | 7.5 | deg
JavaFoil+Calcfoil stall+Eppler ext transition |  |  |  | L/D Max: | 153.413 | at alpha= | 1.5 | deg
Re: | 6000000 |  |  | Cd Min: | 0.00528 | at alpha= | -6 | deg
Mach: | 0.5 |  |  | Cl=0 at alpha= | -5.4485 | deg
|  |  |  | @ Cl=0.1, Cd= | 0.00603
|  |  |  | @ Cl=0.4, Cd= | 0.0067032
|  |  |  | @ Cl=0.6, Cd= | 0.006077
alpha (deg) | Cl | Cd | Cm | Cl/Cd
-20 | -0.824 | 0.15615 | -0.072 | -5.279
-19.5 | -0.798 | 0.15356 | -0.074 | -5.198
-19 | -0.769 | 0.14636 | -0.073 | -5.255
-18.5 | -0.739 | 0.144 | -0.071 | -5.135
-18 | -0.71 | 0.13697 | -0.07 | -5.186
-17.5 | -0.682 | 0.1333 | -0.07 | -5.117
-17 | -0.654 | 0.12911 | -0.071 | -5.066
-16.5 | -0.626 | 0.12475 | -0.072 | -5.021
-16 | -0.597 | 0.11899 | -0.071 | -5.021
-15.5 | -0.568 | 0.1134 | -0.069 | -5.012
-15 | -0.54 | 0.103 | -0.07 | -5.247
-14.5 | -0.512 | 0.09678 | -0.07 | -5.293
-14 | -0.484 | 0.09027 | -0.071 | -5.364
-13.5 | -0.455 | 0.09832 | -0.069 | -4.628
-13 | -0.427 | 0.09188 | -0.069 | -4.644
-12.5 | -0.399 | 0.08316 | -0.069 | -4.793
-12 | -0.371 | 0.07605 | -0.071 | -4.873
-11.5 | -0.343 | 0.06949 | -0.075 | -4.94
-11 | -0.316 | 0.06365 | -0.079 | -4.967
-10.5 | -0.285 | 0.0733 | -0.065 | -3.884
-10 | -0.257 | 0.06661 | -0.067 | -3.853
-9.5 | -0.229 | 0.05947 | -0.07 | -3.847
-9 | -0.201 | 0.05463 | -0.073 | -3.676
-8.5 | -0.172 | 0.06213 | -0.063 | -2.762
-8 | -0.207 | 0.05272 | -0.069 | -3.922
-7.5 | -0.232 | 0.01033 | -0.133 | -22.496
-7 | -0.198 | 0.00554 | -0.142 | -35.769
-6.5 | -0.138 | 0.00537 | -0.143 | -25.774
-6 | -0.074 | 0.00528 | -0.143 | -14.011
-5.5 | -0.007 | 0.00607 | -0.144 | -1.195
-5 | 0.061 | 0.00603 | -0.145 | 10.122
-4.5 | 0.13 | 0.00603 | -0.145 | 21.631
-4 | 0.2 | 0.00604 | -0.146 | 33.152
-3.5 | 0.271 | 0.00606 | -0.147 | 44.7
-3 | 0.341 | 0.00608 | -0.147 | 56.134
-2.5 | 0.412 | 0.00683 | -0.148 | 60.254
-2 | 0.483 | 0.0057 | -0.149 | 84.871
-1.5 | 0.553 | 0.00603 | -0.149 | 91.841
-1 | 0.623 | 0.0061 | -0.15 | 102.137
-0.5 | 0.693 | 0.00621 | -0.15 | 111.65
0 | 0.763 | 0.00637 | -0.151 | 119.811
0.5 | 0.833 | 0.0066 | -0.152 | 126.278
1 | 0.903 | 0.00685 | -0.152 | 131.799
1.5 | 0.968 | 0.00631 | -0.152 | 153.413
2 | 1.036 | 0.00717 | -0.152 | 144.472
2.5 | 1.095 | 0.00743 | -0.153 | 147.332
3 | 1.161 | 0.00775 | -0.153 | 149.908
3.5 | 1.227 | 0.00814 | -0.153 | 150.763
4 | 1.291 | 0.00868 | -0.154 | 148.784
4.5 | 1.352 | 0.00971 | -0.154 | 139.176
5 | 1.409 | 0.01068 | -0.154 | 131.988
5.5 | 1.463 | 0.01204 | -0.154 | 121.506
6 | 1.511 | 0.01431 | -0.154 | 105.636
6.5 | 1.551 | 0.01678 | -0.154 | 92.463
7 | 1.583 | 0.01807 | -0.155 | 87.642
7.5 | 1.602 | 0.01928 | -0.155 | 83.082
8 | 1.595 | 0.02087 | -0.155 | 76.434
8.5 | 1.526 | 0.02268 | -0.155 | 67.262
9 | 1.203 | 0.02611 | -0.155 | 46.049
9.5 | 0.981 | 0.02762 | -0.155 | 35.496
10 | 1.009 | 0.02968 | -0.155 | 34.01
10.5 | 1.039 | 0.03106 | -0.155 | 33.455
11 | 0.9 | 0.08213 | -0.087 | 10.955
11.5 | 1.096 | 0.03404 | -0.156 | 32.203
12 | 1.102 | 0.04181 | -0.151 | 26.349
12.5 | 1.121 | 0.04823 | -0.15 | 23.241

## 88. Re 6M Mach 0.50 (2)
BIGFOIL.COM POLAR EXPORT
NACA63-714 a=0.8
NACA63-714 a=0.8 |  |  |  | Cl Max: | 1.6766 | at alpha= | 11.5 | deg
XFOIL ncrit=9 |  |  |  | L/D Max: | 202.409 | at alpha= | 3 | deg
Re: | 6000000 |  |  | Cd Min: | 0.23085 | at alpha= | -20 | deg
Mach: | 0.5 |  |  | Cl=0 at alpha= | -5.2985 | deg
|  |  |  | @ Cl=0.1, Cd= | 0.0064381
|  |  |  | @ Cl=0.4, Cd= | 0.0058585
|  |  |  | @ Cl=0.6, Cd= | 0.0053055
alpha (deg) | Cl | Cd | Cm | Cl/Cd
-20 | -0.4479 | 0.23085 | -0.0291 | -1.9402
-19.5 | -0.4239 | 0.22407 | -0.034 | -1.8918
-19 | -0.4005 | 0.21642 | -0.0391 | -1.8506
-18.5 | -0.3793 | 0.20774 | -0.0441 | -1.8258
-18 | -0.3566 | 0.19988 | -0.0491 | -1.7841
-17.5 | -0.3351 | 0.19165 | -0.054 | -1.7485
-17 | -0.3149 | 0.18319 | -0.0588 | -1.719
-16.5 | -0.2963 | 0.17418 | -0.0638 | -1.7011
-16 | -0.278 | 0.16534 | -0.0688 | -1.6814
-15.5 | -0.2628 | 0.15594 | -0.0741 | -1.6853
-15 | -0.2438 | 0.14805 | -0.0789 | -1.6467
-14.5 | -0.2325 | 0.13844 | -0.0842 | -1.6794
-14 | -0.2305 | 0.12741 | -0.0902 | -1.8091
-13.5 | -0.2284 | 0.11695 | -0.0964 | -1.953
-13 | -0.2259 | 0.10714 | -0.1025 | -2.1085
-12.5 | -0.2284 | 0.09712 | -0.1089 | -2.3517
-12 | -0.2439 | 0.08593 | -0.1163 | -2.8384
-11.5 | -0.2641 | 0.07497 | -0.124 | -3.5227
-11 | -0.2816 | 0.06508 | -0.131 | -4.327
-10.5 | -0.2997 | 0.05551 | -0.1377 | -5.399
-10 | -0.3115 | 0.04586 | -0.1437 | -6.7924
-9.5 | -0.329 | 0.03652 | -0.1505 | -9.0088
-9 | -0.3546 | 0.02883 | -0.1552 | -12.2997
-8.5 | -0.3854 | 0.02231 | -0.1582 | -17.2748
-8 | -0.3947 | 0.0132 | -0.1615 | -29.9015
-7.5 | -0.3365 | 0.00912 | -0.161 | -36.8969
-7 | -0.2579 | 0.00846 | -0.1596 | -30.4846
-6.5 | -0.1806 | 0.00797 | -0.1587 | -22.66
-6 | -0.1048 | 0.0075 | -0.1581 | -13.9733
-5.5 | -0.0299 | 0.00704 | -0.1579 | -4.2472
-5 | 0.0443 | 0.00662 | -0.158 | 6.6918
-4.5 | 0.1178 | 0.00638 | -0.1582 | 18.4639
-4 | 0.1906 | 0.00621 | -0.1585 | 30.6924
-3.5 | 0.2626 | 0.00607 | -0.159 | 43.2619
-3 | 0.3343 | 0.00596 | -0.1596 | 56.0906
-2.5 | 0.4055 | 0.00585 | -0.1603 | 69.3162
-2 | 0.4763 | 0.00572 | -0.161 | 83.2692
-1.5 | 0.5466 | 0.00551 | -0.162 | 99.2015
-1 | 0.6171 | 0.00524 | -0.1631 | 117.7672
-0.5 | 0.6875 | 0.00496 | -0.1642 | 138.6089
0 | 0.7571 | 0.00489 | -0.165 | 154.8262
0.5 | 0.8265 | 0.00497 | -0.1656 | 166.2978
1 | 0.8962 | 0.00504 | -0.1661 | 177.8175
1.5 | 0.9648 | 0.00519 | -0.1664 | 185.896
2 | 1.0332 | 0.00535 | -0.1666 | 193.1215
2.5 | 1.1011 | 0.00554 | -0.1665 | 198.7545
3 | 1.1679 | 0.00577 | -0.166 | 202.409
3.5 | 1.2307 | 0.00616 | -0.1647 | 199.789
4 | 1.2937 | 0.0065 | -0.1632 | 199.0308
4.5 | 1.3433 | 0.00722 | -0.1593 | 186.0526
5 | 1.3551 | 0.00851 | -0.1488 | 159.2362
6.5 | 1.411 | 0.01386 | -0.1245 | 101.8038
7 | 1.433 | 0.01603 | -0.1178 | 89.3949
7.5 | 1.4529 | 0.01856 | -0.1113 | 78.2812
8 | 1.4812 | 0.02095 | -0.106 | 70.7017
8.5 | 1.5133 | 0.02339 | -0.1014 | 64.6986
9 | 1.5476 | 0.02596 | -0.0971 | 59.6148
9.5 | 1.579 | 0.02892 | -0.0929 | 54.5989
10 | 1.6091 | 0.0322 | -0.0889 | 49.972
10.5 | 1.6361 | 0.03596 | -0.085 | 45.4978
11 | 1.6599 | 0.04023 | -0.0813 | 41.2603
11.5 | 1.6766 | 0.04538 | -0.0778 | 36.9458
13.5 | 1.6099 | 0.08264 | -0.0728 | 19.4809
14 | 1.5764 | 0.09565 | -0.0758 | 16.4809
14.5 | 1.5435 | 0.10944 | -0.0805 | 14.1036
15 | 1.5116 | 0.12393 | -0.0871 | 12.1972
15.5 | 1.4825 | 0.1387 | -0.0951 | 10.6885
16 | 1.4549 | 0.15392 | -0.1045 | 9.4523
16.5 | 1.4301 | 0.16931 | -0.1149 | 8.4466

## 89. Re 7M Mach 0.00 (1)
BIGFOIL.COM POLAR EXPORT
NACA63-714 a=0.8
NACA63-714 a=0.8 |  |  |  | Cl Max: | 1.668 | at alpha= | 11.5 | deg
JavaFoil+Calcfoil stall+Eppler ext transition |  |  |  | L/D Max: | 158.931 | at alpha= | 4 | deg
Re: | 7000000 |  |  | Cd Min: | 0.00494 | at alpha= | -6 | deg
Mach: | 0 |  |  | Cl=0 at alpha= | -5.45 | deg
|  |  |  | @ Cl=0.1, Cd= | 0.0056677
|  |  |  | @ Cl=0.4, Cd= | 0.0057711
|  |  |  | @ Cl=0.6, Cd= | 0.00562
alpha (deg) | Cl | Cd | Cm | Cl/Cd
-20 | -0.478 | 0.16626 | -0.055 | -2.875
-19.5 | -0.491 | 0.15706 | -0.056 | -3.128
-19 | -0.504 | 0.14975 | -0.057 | -3.364
-18.5 | -0.516 | 0.14424 | -0.057 | -3.574
-18 | -0.527 | 0.13779 | -0.058 | -3.822
-17.5 | -0.536 | 0.13018 | -0.058 | -4.121
-17 | -0.545 | 0.12348 | -0.059 | -4.416
-16.5 | -0.553 | 0.11428 | -0.062 | -4.842
-16 | -0.558 | 0.11056 | -0.061 | -5.047
-15.5 | -0.561 | 0.10397 | -0.062 | -5.397
-15 | -0.563 | 0.09617 | -0.065 | -5.857
-14.5 | -0.561 | 0.09165 | -0.065 | -6.121
-14 | -0.557 | 0.08601 | -0.067 | -6.473
-13.5 | -0.55 | 0.07975 | -0.07 | -6.897
-13 | -0.543 | 0.07039 | -0.075 | -7.714
-12.5 | -0.529 | 0.06619 | -0.077 | -7.986
-12 | -0.523 | 0.05126 | -0.087 | -10.196
-11.5 | -0.534 | 0.02524 | -0.103 | -21.17
-11 | -0.525 | 0.01531 | -0.11 | -34.281
-10.5 | -0.524 | 0.00546 | -0.119 | -95.909
-10 | -0.484 | 0.0054 | -0.12 | -89.776
-9.5 | -0.441 | 0.00532 | -0.12 | -82.96
-9 | -0.395 | 0.00524 | -0.121 | -75.343
-8.5 | -0.345 | 0.00516 | -0.121 | -66.942
-8 | -0.293 | 0.00515 | -0.122 | -56.951
-7.5 | -0.239 | 0.00511 | -0.122 | -46.698
-7 | -0.183 | 0.00507 | -0.123 | -36.053
-6.5 | -0.125 | 0.00502 | -0.124 | -24.834
-6 | -0.066 | 0.00494 | -0.124 | -13.332
-5.5 | -0.006 | 0.00567 | -0.125 | -1.131
-5 | 0.054 | 0.00566 | -0.125 | 9.46
-4.5 | 0.114 | 0.00567 | -0.126 | 20.092
-4 | 0.174 | 0.00568 | -0.126 | 30.727
-3.5 | 0.235 | 0.0057 | -0.127 | 41.251
-3 | 0.296 | 0.00572 | -0.128 | 51.775
-2.5 | 0.357 | 0.006 | -0.128 | 59.547
-2 | 0.419 | 0.00567 | -0.129 | 73.85
-1.5 | 0.479 | 0.00556 | -0.129 | 86.233
-1 | 0.54 | 0.00559 | -0.13 | 96.628
-0.5 | 0.6 | 0.00562 | -0.13 | 106.847
0 | 0.661 | 0.00571 | -0.131 | 115.702
0.5 | 0.721 | 0.00585 | -0.131 | 123.361
1 | 0.782 | 0.00597 | -0.132 | 130.97
1.5 | 0.842 | 0.00614 | -0.132 | 137.088
2 | 0.902 | 0.0063 | -0.133 | 143.187
2.5 | 0.958 | 0.00651 | -0.133 | 147.19
3 | 1.017 | 0.00674 | -0.134 | 151.054
3.5 | 1.077 | 0.00702 | -0.134 | 153.439
4 | 1.133 | 0.00713 | -0.135 | 158.931
4.5 | 1.188 | 0.00786 | -0.135 | 151.077
5 | 1.242 | 0.0084 | -0.135 | 147.9
5.5 | 1.294 | 0.00904 | -0.135 | 143.166
6 | 1.344 | 0.01006 | -0.135 | 133.646
6.5 | 1.392 | 0.01114 | -0.135 | 124.966
7 | 1.437 | 0.01262 | -0.136 | 113.918
7.5 | 1.482 | 0.01323 | -0.136 | 111.984
8 | 1.523 | 0.01391 | -0.136 | 109.521
8.5 | 1.56 | 0.01454 | -0.136 | 107.262
9 | 1.592 | 0.01521 | -0.136 | 104.686
9.5 | 1.62 | 0.01595 | -0.137 | 101.548
10 | 1.643 | 0.01674 | -0.137 | 98.181
10.5 | 1.659 | 0.01757 | -0.137 | 94.432
11 | 1.667 | 0.01839 | -0.137 | 90.635
11.5 | 1.668 | 0.01933 | -0.137 | 86.298
12 | 1.663 | 0.02044 | -0.138 | 81.357
12.5 | 1.651 | 0.02161 | -0.138 | 76.416
13 | 1.634 | 0.02279 | -0.138 | 71.698
13.5 | 1.61 | 0.02416 | -0.138 | 66.63
14 | 1.582 | 0.02545 | -0.138 | 62.146
14.5 | 1.548 | 0.02696 | -0.138 | 57.437
15 | 1.511 | 0.02841 | -0.138 | 53.191
15.5 | 1.469 | 0.03021 | -0.138 | 48.639
16 | 1.425 | 0.03194 | -0.138 | 44.624
16.5 | 1.373 | 0.03546 | -0.137 | 38.722

## 90. Re 7M Mach 0.00 (2)
BIGFOIL.COM POLAR EXPORT
NACA63-714 a=0.8
NACA63-714 a=0.8 |  |  |  | Cl Max: | 1.914 | at alpha= | 19.5 | deg
XFOIL ncrit=9 |  |  |  | L/D Max: | 193.184 | at alpha= | 3.5 | deg
Re: | 7000000 |  |  | Cd Min: | 0.07502 | at alpha= | 20 | deg
Mach: | 0 |  |  | Cl=0 at alpha= | -5.4178 | deg
|  |  |  | @ Cl=0.1, Cd= | 0.0057327
|  |  |  | @ Cl=0.4, Cd= | 0.0051474
|  |  |  | @ Cl=0.6, Cd= | 0.0045052
alpha (deg) | Cl | Cd | Cm | Cl/Cd
-19.5 | -1.1138 | 0.05286 | -0.1123 | -21.0708
-19 | -1.1484 | 0.04284 | -0.1186 | -26.8067
-18.5 | -1.1607 | 0.03638 | -0.122 | -31.9049
-18 | -1.1707 | 0.03077 | -0.1242 | -38.0468
-17.5 | -1.1806 | 0.0258 | -0.1251 | -45.7597
-17 | -1.1705 | 0.02295 | -0.1248 | -51.0022
-16.5 | -1.1797 | 0.01984 | -0.1226 | -59.4607
-16 | -1.1497 | 0.01812 | -0.1219 | -63.4492
-15.5 | -1.1127 | 0.01658 | -0.1216 | -67.111
-15 | -1.0694 | 0.01529 | -0.1215 | -69.9411
-14.5 | -1.0225 | 0.01415 | -0.1216 | -72.2615
-14 | -0.9732 | 0.01316 | -0.1218 | -73.9514
-13.5 | -0.9219 | 0.0123 | -0.1222 | -74.9512
-13 | -0.8689 | 0.01156 | -0.1226 | -75.1644
-12.5 | -0.8145 | 0.01091 | -0.1231 | -74.6563
-12 | -0.7601 | 0.0102 | -0.1236 | -74.5196
-11.5 | -0.7051 | 0.0095 | -0.1242 | -74.2211
-11 | -0.6495 | 0.00882 | -0.1248 | -73.6395
-10.5 | -0.593 | 0.00829 | -0.1255 | -71.532
-10 | -0.5357 | 0.00791 | -0.1262 | -67.7244
-9.5 | -0.478 | 0.00761 | -0.1269 | -62.8121
-9 | -0.42 | 0.00738 | -0.1276 | -56.9106
-8 | -0.3035 | 0.00686 | -0.129 | -44.242
-7.5 | -0.245 | 0.00663 | -0.1298 | -36.9532
-7 | -0.1863 | 0.00645 | -0.1305 | -28.8837
-6.5 | -0.1275 | 0.0063 | -0.1313 | -20.2381
-6 | -0.0687 | 0.00613 | -0.1321 | -11.2072
-5.5 | -0.0097 | 0.00594 | -0.1328 | -1.633
-5 | 0.0493 | 0.00581 | -0.1336 | 8.4854
-4.5 | 0.1083 | 0.00572 | -0.1344 | 18.9336
-4 | 0.1673 | 0.0056 | -0.1352 | 29.875
-3.5 | 0.2262 | 0.00551 | -0.1359 | 41.0526
-3 | 0.2853 | 0.0054 | -0.1367 | 52.8333
-2.5 | 0.3442 | 0.00528 | -0.1376 | 65.1894
-2 | 0.4031 | 0.00514 | -0.1384 | 78.4241
-1.5 | 0.4619 | 0.00496 | -0.1393 | 93.125
0 | 0.638 | 0.00438 | -0.142 | 145.6621
0.5 | 0.6962 | 0.00445 | -0.1427 | 156.4494
1 | 0.7541 | 0.00451 | -0.1433 | 167.2062
1.5 | 0.812 | 0.0046 | -0.1439 | 176.5217
2 | 0.8693 | 0.00473 | -0.1444 | 183.7844
2.5 | 0.9261 | 0.0049 | -0.1448 | 189
3.5 | 1.0374 | 0.00537 | -0.1453 | 193.1844
4 | 1.0904 | 0.00578 | -0.1452 | 188.6505
4.5 | 1.1352 | 0.00674 | -0.1437 | 168.4273
5 | 1.1821 | 0.00749 | -0.1425 | 157.8238
5.5 | 1.2272 | 0.00826 | -0.141 | 148.5714
6 | 1.2714 | 0.00901 | -0.1393 | 141.1099
6.5 | 1.3145 | 0.00971 | -0.1374 | 135.3759
7 | 1.3563 | 0.01039 | -0.1353 | 130.539
8 | 1.4202 | 0.01178 | -0.1272 | 120.5603
8.5 | 1.4527 | 0.01246 | -0.1235 | 116.5891
9 | 1.4856 | 0.01321 | -0.1202 | 112.4603
9.5 | 1.519 | 0.01401 | -0.117 | 108.4226
10 | 1.5527 | 0.01484 | -0.1141 | 104.6294
10.5 | 1.5836 | 0.01586 | -0.1109 | 99.8487
11 | 1.6155 | 0.01688 | -0.108 | 95.705
11.5 | 1.6448 | 0.01807 | -0.105 | 91.0238
12.5 | 1.701 | 0.02049 | -0.0989 | 83.0161
13 | 1.726 | 0.02218 | -0.0959 | 77.8179
13.5 | 1.7501 | 0.02402 | -0.0931 | 72.8601
14 | 1.7741 | 0.02598 | -0.0905 | 68.2871
14.5 | 1.7946 | 0.02834 | -0.0878 | 63.3239
15 | 1.8128 | 0.03101 | -0.0853 | 58.4586
15.5 | 1.8331 | 0.03366 | -0.0832 | 54.4593
16 | 1.8508 | 0.03666 | -0.0812 | 50.4855
16.5 | 1.8651 | 0.04014 | -0.0794 | 46.4649
17 | 1.876 | 0.04414 | -0.0777 | 42.5011
17.5 | 1.8896 | 0.04797 | -0.0765 | 39.3913
18 | 1.9009 | 0.05223 | -0.0756 | 36.3948
18.5 | 1.9071 | 0.05725 | -0.0749 | 33.3118
19 | 1.9125 | 0.06253 | -0.0745 | 30.5853
19.5 | 1.914 | 0.06854 | -0.0745 | 27.9253
20 | 1.9131 | 0.07502 | -0.075 | 25.5012

## 91. Re 7M Mach 0.10 (1)
BIGFOIL.COM POLAR EXPORT
NACA63-714 a=0.8
NACA63-714 a=0.8 |  |  |  | Cl Max: | 1.664 | at alpha= | 11 | deg
JavaFoil+Calcfoil stall+Eppler ext transition |  |  |  | L/D Max: | 167.504 | at alpha= | 4 | deg
Re: | 7000000 |  |  | Cd Min: | 0.00495 | at alpha= | -6 | deg
Mach: | 0.1 |  |  | Cl=0 at alpha= | -5.45 | deg
|  |  |  | @ Cl=0.1, Cd= | 0.0056777
|  |  |  | @ Cl=0.4, Cd= | 0.0058187
|  |  |  | @ Cl=0.6, Cd= | 0.005628
alpha (deg) | Cl | Cd | Cm | Cl/Cd
-19.5 | -0.445 | 0.16093 | -0.056 | -2.766
-19 | -0.46 | 0.15092 | -0.056 | -3.05
-18.5 | -0.475 | 0.14312 | -0.057 | -3.321
-18 | -0.489 | 0.1388 | -0.057 | -3.522
-17.5 | -0.502 | 0.13249 | -0.058 | -3.788
-17 | -0.513 | 0.12523 | -0.058 | -4.1
-16.5 | -0.524 | 0.11859 | -0.059 | -4.416
-16 | -0.532 | 0.11207 | -0.06 | -4.748
-15.5 | -0.538 | 0.10574 | -0.061 | -5.092
-15 | -0.543 | 0.09768 | -0.064 | -5.563
-14.5 | -0.544 | 0.0938 | -0.064 | -5.796
-14 | -0.542 | 0.08755 | -0.066 | -6.193
-13.5 | -0.537 | 0.0818 | -0.068 | -6.569
-13 | -0.531 | 0.07366 | -0.073 | -7.213
-12.5 | -0.522 | 0.06567 | -0.078 | -7.954
-12 | -0.507 | 0.06036 | -0.08 | -8.406
-11.5 | -0.531 | 0.02516 | -0.104 | -21.099
-11 | -0.515 | 0.01849 | -0.108 | -27.853
-10.5 | -0.501 | 0.01105 | -0.114 | -45.372
-10 | -0.484 | 0.00542 | -0.12 | -89.286
-9.5 | -0.441 | 0.00534 | -0.121 | -82.64
-9 | -0.395 | 0.00526 | -0.121 | -75.174
-8.5 | -0.346 | 0.00521 | -0.122 | -66.417
-8 | -0.294 | 0.00512 | -0.122 | -57.404
-7.5 | -0.24 | 0.00512 | -0.123 | -46.781
-7 | -0.183 | 0.00507 | -0.124 | -36.144
-6.5 | -0.125 | 0.00503 | -0.124 | -24.909
-6 | -0.066 | 0.00495 | -0.125 | -13.378
-5.5 | -0.006 | 0.00568 | -0.125 | -1.134
-5 | 0.054 | 0.00567 | -0.126 | 9.492
-4.5 | 0.114 | 0.00568 | -0.126 | 20.128
-4 | 0.175 | 0.00568 | -0.127 | 30.842
-3.5 | 0.236 | 0.00571 | -0.128 | 41.411
-3 | 0.298 | 0.00572 | -0.128 | 51.988
-2.5 | 0.359 | 0.00607 | -0.129 | 59.158
-2 | 0.421 | 0.00569 | -0.129 | 73.998
-1.5 | 0.482 | 0.00557 | -0.13 | 86.533
-1 | 0.543 | 0.00559 | -0.13 | 96.993
-0.5 | 0.603 | 0.00563 | -0.131 | 107.274
0 | 0.664 | 0.00573 | -0.131 | 115.872
0.5 | 0.725 | 0.00584 | -0.132 | 124.072
1 | 0.786 | 0.00599 | -0.132 | 131.211
1.5 | 0.846 | 0.00615 | -0.133 | 137.576
2 | 0.907 | 0.00633 | -0.133 | 143.256
2.5 | 0.963 | 0.00654 | -0.134 | 147.129
3 | 1.022 | 0.00681 | -0.134 | 150.096
3.5 | 1.082 | 0.00709 | -0.135 | 152.498
4 | 1.139 | 0.0068 | -0.135 | 167.504
4.5 | 1.193 | 0.00791 | -0.135 | 150.846
5 | 1.247 | 0.00846 | -0.136 | 147.435
5.5 | 1.3 | 0.00912 | -0.136 | 142.484
6 | 1.35 | 0.01017 | -0.136 | 132.706
6.5 | 1.398 | 0.01126 | -0.136 | 124.199
7 | 1.443 | 0.01276 | -0.136 | 113.098
7.5 | 1.487 | 0.01339 | -0.136 | 111.078
8 | 1.529 | 0.01406 | -0.137 | 108.704
8.5 | 1.564 | 0.01475 | -0.137 | 106.058
9 | 1.596 | 0.01538 | -0.137 | 103.765
9.5 | 1.623 | 0.01613 | -0.137 | 100.586
10 | 1.645 | 0.01694 | -0.138 | 97.089
10.5 | 1.659 | 0.01784 | -0.138 | 92.984
11 | 1.664 | 0.01867 | -0.138 | 89.117
11.5 | 1.662 | 0.01975 | -0.138 | 84.17
12 | 1.654 | 0.02088 | -0.138 | 79.211
12.5 | 1.638 | 0.02197 | -0.138 | 74.567
13 | 1.616 | 0.02321 | -0.138 | 69.643
13.5 | 1.588 | 0.02458 | -0.139 | 64.613
14 | 1.554 | 0.02594 | -0.139 | 59.924
14.5 | 1.515 | 0.02784 | -0.139 | 54.421
15 | 1.472 | 0.02911 | -0.139 | 50.572
15.5 | 1.425 | 0.03117 | -0.139 | 45.713
16 | 1.373 | 0.03313 | -0.138 | 41.453

## 92. Re 7M Mach 0.10 (2)
BIGFOIL.COM POLAR EXPORT
NACA63-714 a=0.8
NACA63-714 a=0.8 |  |  |  | Cl Max: | 1.9053 | at alpha= | 20 | deg
XFOIL ncrit=9 |  |  |  | L/D Max: | 194.015 | at alpha= | 3.5 | deg
Re: | 7000000 |  |  | Cd Min: | 0.17857 | at alpha= | -20 | deg
Mach: | 0.1 |  |  | Cl=0 at alpha= | -5.4143 | deg
|  |  |  | @ Cl=0.1, Cd= | 0.0057446
|  |  |  | @ Cl=0.4, Cd= | 0.0051639
|  |  |  | @ Cl=0.6, Cd= | 0.0044686
alpha (deg) | Cl | Cd | Cm | Cl/Cd
-20 | -0.5104 | 0.17857 | -0.0357 | -2.8583
-18.5 | -1.0973 | 0.04508 | -0.1198 | -24.3412
-18 | -1.1255 | 0.03674 | -0.1244 | -30.6342
-17.5 | -1.1479 | 0.0299 | -0.1272 | -38.3913
-17 | -1.1431 | 0.02612 | -0.1278 | -43.7634
-16.5 | -1.1422 | 0.02255 | -0.1274 | -50.6519
-16 | -1.1488 | 0.01946 | -0.1252 | -59.0339
-15.5 | -1.1135 | 0.01798 | -0.1246 | -61.9299
-15 | -1.0749 | 0.01634 | -0.1242 | -65.7834
-14.5 | -1.0303 | 0.01495 | -0.124 | -68.9164
-14 | -0.9819 | 0.01377 | -0.1241 | -71.3072
-13.5 | -0.931 | 0.01277 | -0.1242 | -72.9052
-13 | -0.878 | 0.01191 | -0.1245 | -73.7196
-12.5 | -0.8233 | 0.01117 | -0.1248 | -73.7064
-12 | -0.7677 | 0.01054 | -0.1252 | -72.8368
-11.5 | -0.7122 | 0.00977 | -0.1257 | -72.8966
-11 | -0.6559 | 0.00908 | -0.1262 | -72.2357
-10.5 | -0.5993 | 0.00841 | -0.1268 | -71.2604
-10 | -0.5413 | 0.00802 | -0.1274 | -67.4938
-9.5 | -0.483 | 0.00768 | -0.128 | -62.8906
-9 | -0.4243 | 0.00743 | -0.1286 | -57.1063
-8.5 | -0.3654 | 0.00722 | -0.1293 | -50.6094
-8 | -0.3066 | 0.00691 | -0.13 | -44.3705
-7.5 | -0.2475 | 0.00667 | -0.1307 | -37.1064
-7 | -0.1882 | 0.00648 | -0.1314 | -29.0432
-6.5 | -0.1289 | 0.00632 | -0.1321 | -20.3956
-6 | -0.0696 | 0.00616 | -0.1329 | -11.2987
-5.5 | -0.0102 | 0.00596 | -0.1336 | -1.7114
-5 | 0.0493 | 0.00583 | -0.1344 | 8.4563
-4.5 | 0.1087 | 0.00573 | -0.1352 | 18.9703
-4 | 0.1681 | 0.00561 | -0.1359 | 29.9643
-3.5 | 0.2274 | 0.00552 | -0.1367 | 41.1957
-3 | 0.2869 | 0.00542 | -0.1375 | 52.9336
-2.5 | 0.3462 | 0.0053 | -0.1383 | 65.3208
-2 | 0.4055 | 0.00515 | -0.1391 | 78.7379
-1.5 | 0.4647 | 0.00497 | -0.14 | 93.501
-1 | 0.524 | 0.00473 | -0.141 | 110.7822
-0.5 | 0.5832 | 0.0045 | -0.142 | 129.6
0 | 0.642 | 0.00439 | -0.1428 | 146.2415
0.5 | 0.7005 | 0.00446 | -0.1434 | 157.0628
1 | 0.7587 | 0.00453 | -0.144 | 167.4834
1.5 | 0.817 | 0.00461 | -0.1446 | 177.2234
2 | 0.8747 | 0.00474 | -0.1452 | 184.5359
2.5 | 0.9318 | 0.00491 | -0.1456 | 189.776
3 | 0.9877 | 0.00517 | -0.1458 | 191.0445
3.5 | 1.0438 | 0.00538 | -0.1461 | 194.0149
4 | 1.0971 | 0.00579 | -0.1459 | 189.4819
4.5 | 1.142 | 0.00677 | -0.1443 | 168.6854
5 | 1.1889 | 0.00752 | -0.143 | 158.0984
5.5 | 1.2338 | 0.00831 | -0.1413 | 148.4717
6 | 1.2776 | 0.00908 | -0.1395 | 140.7048
6.5 | 1.3206 | 0.00979 | -0.1375 | 134.8927
7 | 1.3616 | 0.01048 | -0.1351 | 129.9237
7.5 | 1.393 | 0.01122 | -0.1308 | 124.1533
8 | 1.4218 | 0.01193 | -0.1261 | 119.1785
8.5 | 1.4551 | 0.01264 | -0.1225 | 115.1187
9 | 1.4885 | 0.01342 | -0.1192 | 110.9165
9.5 | 1.5218 | 0.01428 | -0.116 | 106.5686
10 | 1.556 | 0.01514 | -0.113 | 102.7741
10.5 | 1.5868 | 0.01622 | -0.1098 | 97.8298
11 | 1.6186 | 0.01729 | -0.1068 | 93.6148
12.5 | 1.7023 | 0.02121 | -0.0973 | 80.2593
13 | 1.7267 | 0.02303 | -0.0942 | 74.9761
13.5 | 1.7516 | 0.02493 | -0.0915 | 70.2607
14 | 1.7749 | 0.02707 | -0.0888 | 65.567
14.5 | 1.7949 | 0.02961 | -0.0861 | 60.618
15 | 1.8145 | 0.03232 | -0.0837 | 56.1417
15.5 | 1.8332 | 0.03525 | -0.0816 | 52.0057
16 | 1.8486 | 0.03863 | -0.0796 | 47.854
16.5 | 1.8621 | 0.04237 | -0.0778 | 43.9485
17 | 1.8748 | 0.04635 | -0.0763 | 40.4488
17.5 | 1.8866 | 0.0506 | -0.0752 | 37.2846
18 | 1.8956 | 0.05531 | -0.0743 | 34.2723
18.5 | 1.8989 | 0.06089 | -0.0738 | 31.1857
19 | 1.9027 | 0.06664 | -0.0736 | 28.5519
19.5 | 1.9041 | 0.07288 | -0.0739 | 26.1265
20 | 1.9053 | 0.07935 | -0.0746 | 24.0113

## 93. Re 7M Mach 0.25 (1)
BIGFOIL.COM POLAR EXPORT
NACA63-714 a=0.8
NACA63-714 a=0.8 |  |  |  | Cl Max: | 1.645 | at alpha= | 10 | deg
JavaFoil+Calcfoil stall+Eppler ext transition |  |  |  | L/D Max: | 177.661 | at alpha= | 4 | deg
Re: | 7000000 |  |  | Cd Min: | 0.00499 | at alpha= | -6 | deg
Mach: | 0.25 |  |  | Cl=0 at alpha= | -5.4436 | deg
|  |  |  | @ Cl=0.1, Cd= | 0.0057245
|  |  |  | @ Cl=0.4, Cd= | 0.0056786
|  |  |  | @ Cl=0.6, Cd= | 0.0057107
alpha (deg) | Cl | Cd | Cm | Cl/Cd
-17.5 | -0.131 | 0.15161 | -0.055 | -0.861
-17 | -0.202 | 0.14175 | -0.055 | -1.428
-16.5 | -0.253 | 0.13566 | -0.055 | -1.863
-16 | -0.296 | 0.12546 | -0.056 | -2.357
-15.5 | -0.334 | 0.11524 | -0.058 | -2.895
-15 | -0.367 | 0.10813 | -0.059 | -3.391
-14.5 | -0.395 | 0.1037 | -0.059 | -3.806
-14 | -0.418 | 0.09725 | -0.06 | -4.295
-13.5 | -0.435 | 0.0897 | -0.062 | -4.855
-13 | -0.447 | 0.08414 | -0.063 | -5.312
-12.5 | -0.453 | 0.07931 | -0.065 | -5.706
-12 | -0.453 | 0.07157 | -0.07 | -6.332
-11.5 | -0.447 | 0.06579 | -0.073 | -6.796
-11 | -0.436 | 0.05937 | -0.078 | -7.342
-10.5 | -0.432 | 0.04138 | -0.094 | -10.447
-10 | -0.443 | 0.01614 | -0.113 | -27.422
-9.5 | -0.439 | 0.00546 | -0.124 | -80.352
-9 | -0.397 | 0.00537 | -0.125 | -73.791
-8.5 | -0.349 | 0.00529 | -0.125 | -65.995
-8 | -0.298 | 0.00526 | -0.126 | -56.754
-7.5 | -0.244 | 0.00515 | -0.126 | -47.427
-7 | -0.187 | 0.00513 | -0.127 | -36.486
-6.5 | -0.128 | 0.00508 | -0.128 | -25.234
-6 | -0.068 | 0.00499 | -0.128 | -13.579
-5.5 | -0.007 | 0.00572 | -0.129 | -1.154
-5 | 0.055 | 0.00571 | -0.129 | 9.667
-4.5 | 0.117 | 0.00573 | -0.13 | 20.498
-4 | 0.18 | 0.00575 | -0.131 | 31.312
-3.5 | 0.243 | 0.00575 | -0.131 | 42.216
-3 | 0.306 | 0.00579 | -0.132 | 52.81
-2.5 | 0.369 | 0.00559 | -0.132 | 65.922
-2 | 0.432 | 0.00577 | -0.133 | 74.987
-1.5 | 0.495 | 0.00565 | -0.133 | 87.55
-1 | 0.558 | 0.00567 | -0.134 | 98.289
-0.5 | 0.62 | 0.00573 | -0.134 | 108.205
0 | 0.683 | 0.00581 | -0.135 | 117.404
0.5 | 0.745 | 0.00597 | -0.136 | 124.826
1 | 0.807 | 0.00613 | -0.136 | 131.673
1.5 | 0.87 | 0.00627 | -0.137 | 138.729
2 | 0.932 | 0.00648 | -0.137 | 143.761
2.5 | 0.989 | 0.00673 | -0.138 | 146.961
3 | 1.05 | 0.00699 | -0.138 | 150.342
3.5 | 1.111 | 0.00733 | -0.139 | 151.687
4 | 1.167 | 0.00657 | -0.139 | 177.661
4.5 | 1.223 | 0.00823 | -0.139 | 148.626
5 | 1.278 | 0.00881 | -0.139 | 145.111
5.5 | 1.331 | 0.00959 | -0.139 | 138.802
6 | 1.381 | 0.01084 | -0.139 | 127.471
6.5 | 1.43 | 0.01185 | -0.14 | 120.682
7 | 1.474 | 0.01346 | -0.14 | 109.525
7.5 | 1.517 | 0.01422 | -0.14 | 106.685
8 | 1.556 | 0.01492 | -0.14 | 104.271
8.5 | 1.588 | 0.01571 | -0.14 | 101.103
9 | 1.614 | 0.01649 | -0.141 | 97.837
9.5 | 1.633 | 0.01739 | -0.141 | 93.899
10 | 1.645 | 0.01833 | -0.141 | 89.704
10.5 | 1.645 | 0.01937 | -0.141 | 84.915
11 | 1.632 | 0.02051 | -0.141 | 79.567
11.5 | 1.607 | 0.0218 | -0.141 | 73.711
12 | 1.571 | 0.02336 | -0.142 | 67.274
12.5 | 1.524 | 0.02478 | -0.142 | 61.488
13 | 1.465 | 0.02646 | -0.142 | 55.371
13.5 | 1.395 | 0.02847 | -0.142 | 49.008
14 | 1.315 | 0.03103 | -0.141 | 42.386
14.5 | 1.221 | 0.03471 | -0.141 | 35.182
15 | 1.122 | 0.03818 | -0.14 | 29.381

## 94. Re 7M Mach 0.25 (2)
BIGFOIL.COM POLAR EXPORT
NACA63-714 a=0.8
NACA63-714 a=0.8 |  |  |  | Cl Max: | 1.8609 | at alpha= | 18 | deg
XFOIL ncrit=9 |  |  |  | L/D Max: | 196.594 | at alpha= | 3.5 | deg
Re: | 7000000 |  |  | Cd Min: | 0.20484 | at alpha= | -20 | deg
Mach: | 0.25 |  |  | Cl=0 at alpha= | -5.3944 | deg
|  |  |  | @ Cl=0.1, Cd= | 0.0058209
|  |  |  | @ Cl=0.4, Cd= | 0.0052787
|  |  |  | @ Cl=0.6, Cd= | 0.0045902
alpha (deg) | Cl | Cd | Cm | Cl/Cd
-20 | -0.4465 | 0.20484 | -0.0294 | -2.1798
-19.5 | -0.4238 | 0.2 | -0.0335 | -2.119
-18 | -0.4442 | 0.15736 | -0.0537 | -2.8228
-17.5 | -0.4383 | 0.14808 | -0.0595 | -2.9599
-17 | -0.4485 | 0.13545 | -0.0669 | -3.3112
-16.5 | -0.6486 | 0.08973 | -0.0967 | -7.2284
-16 | -0.8709 | 0.05016 | -0.1258 | -17.3624
-15.5 | -0.9094 | 0.03938 | -0.1334 | -23.0929
-15 | -0.9464 | 0.03064 | -0.1382 | -30.8877
-14.5 | -0.9655 | 0.02487 | -0.1393 | -38.8219
-14 | -0.9848 | 0.02058 | -0.1377 | -47.8523
-13.5 | -0.9611 | 0.0175 | -0.1367 | -54.92
-13 | -0.9197 | 0.01517 | -0.1358 | -60.6262
-12.5 | -0.8684 | 0.01351 | -0.1352 | -64.2783
-12 | -0.8125 | 0.01224 | -0.1348 | -66.3807
-11.5 | -0.7538 | 0.01122 | -0.1345 | -67.1836
-11 | -0.6938 | 0.0104 | -0.1343 | -66.7115
-10.5 | -0.6333 | 0.00959 | -0.1342 | -66.0375
-10 | -0.5726 | 0.00883 | -0.1342 | -64.8471
-9.5 | -0.5115 | 0.00815 | -0.1344 | -62.7607
-9 | -0.4492 | 0.00775 | -0.1347 | -57.9613
-8.5 | -0.3866 | 0.00748 | -0.1349 | -51.6845
-8 | -0.3241 | 0.00723 | -0.1353 | -44.8271
-7.5 | -0.262 | 0.0069 | -0.1357 | -37.971
-7 | -0.1996 | 0.00666 | -0.1362 | -29.97
-6.5 | -0.1373 | 0.00646 | -0.1368 | -21.2539
-6 | -0.0751 | 0.0063 | -0.1374 | -11.9206
-5.5 | -0.0131 | 0.00608 | -0.138 | -2.1546
-5 | 0.0489 | 0.00592 | -0.1387 | 8.2601
-4.5 | 0.1108 | 0.0058 | -0.1394 | 19.1034
-4 | 0.1726 | 0.00568 | -0.1401 | 30.3873
-3.5 | 0.2343 | 0.00559 | -0.1408 | 41.9141
-3 | 0.2957 | 0.00551 | -0.1416 | 53.6661
-2.5 | 0.3573 | 0.00539 | -0.1424 | 66.2894
-2 | 0.4187 | 0.00523 | -0.1432 | 80.0574
-1.5 | 0.48 | 0.00505 | -0.1441 | 95.0495
-1 | 0.5412 | 0.00483 | -0.1451 | 112.0497
-0.5 | 0.6025 | 0.00458 | -0.1461 | 131.5502
0 | 0.6635 | 0.00444 | -0.147 | 149.4369
0.5 | 0.7241 | 0.00451 | -0.1477 | 160.5543
1 | 0.7844 | 0.00458 | -0.1483 | 171.2664
1.5 | 0.8445 | 0.00469 | -0.1488 | 180.064
2 | 0.9043 | 0.00482 | -0.1493 | 187.6141
2.5 | 0.9636 | 0.00498 | -0.1497 | 193.494
3 | 1.0213 | 0.00525 | -0.1498 | 194.5333
3.5 | 1.0793 | 0.00549 | -0.1499 | 196.5938
4 | 1.1348 | 0.00587 | -0.1496 | 193.322
4.5 | 1.1796 | 0.00689 | -0.1475 | 171.2046
5 | 1.2255 | 0.00773 | -0.1455 | 158.5382
5.5 | 1.2689 | 0.0086 | -0.143 | 147.5465
6 | 1.3096 | 0.00947 | -0.14 | 138.2893
6.5 | 1.3486 | 0.01022 | -0.1366 | 131.9569
7 | 1.3746 | 0.01099 | -0.1306 | 125.0773
7.5 | 1.4005 | 0.01203 | -0.1252 | 116.4173
8 | 1.4342 | 0.01291 | -0.1212 | 111.0922
8.5 | 1.4686 | 0.01384 | -0.1175 | 106.1127
9 | 1.5035 | 0.01483 | -0.114 | 101.3823
9.5 | 1.5368 | 0.01596 | -0.1104 | 96.2907
10 | 1.57 | 0.01715 | -0.107 | 91.5452
10.5 | 1.6022 | 0.01849 | -0.1035 | 86.6522
11 | 1.6318 | 0.02005 | -0.1 | 81.3865
11.5 | 1.6609 | 0.0217 | -0.0966 | 76.5392
13 | 1.7368 | 0.02792 | -0.0865 | 62.2063
13.5 | 1.7592 | 0.03068 | -0.0836 | 57.3403
14 | 1.7784 | 0.03388 | -0.0808 | 52.4911
14.5 | 1.798 | 0.03723 | -0.0784 | 48.2944
15 | 1.8132 | 0.04114 | -0.0761 | 44.0739
15.5 | 1.8267 | 0.04546 | -0.0741 | 40.1826
16 | 1.8401 | 0.04994 | -0.0725 | 36.8462
16.5 | 1.8489 | 0.05519 | -0.0713 | 33.5006
17 | 1.8548 | 0.06094 | -0.0705 | 30.4365
17.5 | 1.857 | 0.06743 | -0.0702 | 27.5397
18 | 1.8609 | 0.07392 | -0.0703 | 25.1745
18.5 | 1.8596 | 0.08136 | -0.071 | 22.8564
19 | 1.8565 | 0.08924 | -0.0723 | 20.8035
19.5 | 1.8499 | 0.09786 | -0.0742 | 18.9035
20 | 1.8394 | 0.10726 | -0.077 | 17.149

## 95. Re 7M Mach 0.50 (1)
BIGFOIL.COM POLAR EXPORT
NACA63-714 a=0.8
NACA63-714 a=0.8 |  |  |  | Cl Max: | 1.603 | at alpha= | 7.5 | deg
JavaFoil+Calcfoil stall+Eppler ext transition |  |  |  | L/D Max: | 154.395 | at alpha= | 1.5 | deg
Re: | 7000000 |  |  | Cd Min: | 0.00521 | at alpha= | -6 | deg
Mach: | 0.5 |  |  | Cl=0 at alpha= | -5.4485 | deg
|  |  |  | @ Cl=0.1, Cd= | 0.0059657
|  |  |  | @ Cl=0.4, Cd= | 0.00663
|  |  |  | @ Cl=0.6, Cd= | 0.0060497
alpha (deg) | Cl | Cd | Cm | Cl/Cd
-20 | -0.825 | 0.1529 | -0.072 | -5.393
-19.5 | -0.799 | 0.15236 | -0.075 | -5.243
-19 | -0.769 | 0.14528 | -0.073 | -5.296
-18.5 | -0.74 | 0.14061 | -0.072 | -5.264
-18 | -0.71 | 0.13605 | -0.07 | -5.222
-17.5 | -0.682 | 0.13044 | -0.07 | -5.23
-17 | -0.654 | 0.12625 | -0.071 | -5.182
-16.5 | -0.627 | 0.1232 | -0.073 | -5.088
-16 | -0.598 | 0.11809 | -0.071 | -5.062
-15.5 | -0.569 | 0.11211 | -0.07 | -5.075
-15 | -0.541 | 0.10219 | -0.072 | -5.296
-14.5 | -0.513 | 0.09513 | -0.072 | -5.393
-14 | -0.485 | 0.08908 | -0.073 | -5.446
-13.5 | -0.455 | 0.09679 | -0.069 | -4.702
-13 | -0.427 | 0.09056 | -0.069 | -4.714
-12.5 | -0.399 | 0.08256 | -0.07 | -4.831
-12 | -0.372 | 0.07457 | -0.074 | -4.982
-11.5 | -0.345 | 0.06718 | -0.08 | -5.136
-11 | -0.32 | 0.05853 | -0.089 | -5.466
-10.5 | -0.285 | 0.07335 | -0.066 | -3.882
-10 | -0.257 | 0.06525 | -0.067 | -3.934
-9.5 | -0.229 | 0.05937 | -0.072 | -3.858
-9 | -0.201 | 0.05393 | -0.076 | -3.733
-8.5 | -0.172 | 0.06147 | -0.064 | -2.793
-8 | -0.207 | 0.0523 | -0.069 | -3.955
-7.5 | -0.233 | 0.01038 | -0.134 | -22.481
-7 | -0.198 | 0.00547 | -0.142 | -36.209
-6.5 | -0.138 | 0.0053 | -0.143 | -26.073
-6 | -0.074 | 0.00521 | -0.143 | -14.185
-5.5 | -0.007 | 0.006 | -0.144 | -1.21
-5 | 0.061 | 0.00596 | -0.145 | 10.234
-4.5 | 0.13 | 0.00597 | -0.145 | 21.823
-4 | 0.2 | 0.00596 | -0.146 | 33.599
-3.5 | 0.271 | 0.00599 | -0.147 | 45.181
-3 | 0.341 | 0.00604 | -0.147 | 56.501
-2.5 | 0.412 | 0.00675 | -0.148 | 61.005
-2 | 0.483 | 0.00569 | -0.149 | 85.018
-1.5 | 0.553 | 0.00609 | -0.149 | 90.919
-1 | 0.623 | 0.00603 | -0.15 | 103.339
-0.5 | 0.693 | 0.00612 | -0.15 | 113.352
0 | 0.763 | 0.00631 | -0.151 | 120.947
0.5 | 0.833 | 0.0065 | -0.152 | 128.129
1 | 0.903 | 0.00677 | -0.152 | 133.261
1.5 | 0.969 | 0.00628 | -0.152 | 154.395
2 | 1.036 | 0.00709 | -0.153 | 146.062
2.5 | 1.096 | 0.00737 | -0.153 | 148.614
3 | 1.162 | 0.00772 | -0.153 | 150.39
3.5 | 1.227 | 0.00816 | -0.154 | 150.37
4 | 1.291 | 0.00903 | -0.154 | 142.952
4.5 | 1.352 | 0.00985 | -0.154 | 137.267
5 | 1.409 | 0.01082 | -0.154 | 130.256
5.5 | 1.463 | 0.01246 | -0.154 | 117.405
6 | 1.512 | 0.01409 | -0.154 | 107.29
6.5 | 1.552 | 0.01633 | -0.155 | 95.037
7 | 1.584 | 0.01758 | -0.155 | 90.117
7.5 | 1.603 | 0.0188 | -0.155 | 85.239
8 | 1.596 | 0.02029 | -0.155 | 78.671
8.5 | 1.527 | 0.0221 | -0.155 | 69.093
9 | 1.203 | 0.02534 | -0.155 | 47.476
9.5 | 0.981 | 0.02687 | -0.155 | 36.525
10 | 1.01 | 0.02886 | -0.156 | 35.015
10.5 | 1.04 | 0.03027 | -0.156 | 34.363
11 | 1.004 | 0.0478 | -0.142 | 20.997
11.5 | 1.099 | 0.0329 | -0.156 | 33.388
12 | 1.114 | 0.03853 | -0.154 | 28.908
12.5 | 1.13 | 0.04499 | -0.151 | 25.114

## 96. Re 7M Mach 0.50 (2)
BIGFOIL.COM POLAR EXPORT
NACA63-714 a=0.8
NACA63-714 a=0.8 |  |  |  | Cl Max: | 1.6983 | at alpha= | 12 | deg
XFOIL ncrit=9 |  |  |  | L/D Max: | 205.158 | at alpha= | 3 | deg
Re: | 7000000 |  |  | Cd Min: | 0.22249 | at alpha= | -19.5 | deg
Mach: | 0.5 |  |  | Cl=0 at alpha= | -5.2989 | deg
|  |  |  | @ Cl=0.1, Cd= | 0.0062684
|  |  |  | @ Cl=0.4, Cd= | 0.0057359
|  |  |  | @ Cl=0.6, Cd= | 0.0052516
alpha (deg) | Cl | Cd | Cm | Cl/Cd
-19.5 | -0.426 | 0.22249 | -0.0342 | -1.9147
-19 | -0.4038 | 0.21436 | -0.0393 | -1.8837
-18.5 | -0.3827 | 0.2059 | -0.0443 | -1.8587
-18 | -0.3598 | 0.19836 | -0.0492 | -1.8139
-17.5 | -0.339 | 0.18997 | -0.0542 | -1.7845
-17 | -0.3169 | 0.18212 | -0.0591 | -1.7401
-16.5 | -0.2971 | 0.17359 | -0.0642 | -1.7115
-16 | -0.28 | 0.16442 | -0.0693 | -1.703
-15.5 | -0.2678 | 0.1543 | -0.0747 | -1.7356
-15 | -0.2523 | 0.14566 | -0.0798 | -1.7321
-14.5 | -0.2416 | 0.13613 | -0.0852 | -1.7748
-14 | -0.2381 | 0.12549 | -0.0914 | -1.8974
-13.5 | -0.2363 | 0.11513 | -0.0977 | -2.0525
-13 | -0.2368 | 0.10498 | -0.1041 | -2.2557
-12.5 | -0.2399 | 0.09509 | -0.1104 | -2.5229
-12 | -0.2555 | 0.08408 | -0.1179 | -3.0388
-11.5 | -0.2757 | 0.07322 | -0.1257 | -3.7654
-11 | -0.2988 | 0.06293 | -0.1331 | -4.7481
-10.5 | -0.3155 | 0.0535 | -0.1396 | -5.8972
-10 | -0.3268 | 0.04385 | -0.1456 | -7.4527
-9.5 | -0.3447 | 0.03495 | -0.1522 | -9.8627
-9 | -0.3712 | 0.02767 | -0.1561 | -13.4153
-8.5 | -0.3992 | 0.02111 | -0.1591 | -18.9105
-8 | -0.4018 | 0.01216 | -0.162 | -33.0428
-7.5 | -0.339 | 0.00854 | -0.1612 | -39.6956
-7 | -0.2591 | 0.00809 | -0.1597 | -32.0272
-6.5 | -0.1814 | 0.00759 | -0.1589 | -23.8999
-6 | -0.1051 | 0.00716 | -0.1583 | -14.6788
-5.5 | -0.0298 | 0.00683 | -0.1581 | -4.3631
-5 | 0.0443 | 0.00645 | -0.1581 | 6.8682
-4.5 | 0.1179 | 0.00621 | -0.1583 | 18.9855
-4 | 0.1909 | 0.00604 | -0.1587 | 31.606
-3.5 | 0.2633 | 0.00591 | -0.1592 | 44.5516
-3 | 0.3349 | 0.0058 | -0.1598 | 57.7414
-2.5 | 0.406 | 0.00573 | -0.1604 | 70.8551
-2 | 0.477 | 0.0056 | -0.1612 | 85.1786
-1.5 | 0.5478 | 0.00541 | -0.1622 | 101.2569
0 | 0.7587 | 0.00477 | -0.1653 | 159.0566
0.5 | 0.8284 | 0.00484 | -0.1659 | 171.157
1 | 0.8975 | 0.00494 | -0.1664 | 181.6802
1.5 | 0.9662 | 0.00509 | -0.1667 | 189.8232
2 | 1.0353 | 0.00523 | -0.1669 | 197.9541
2.5 | 1.1036 | 0.0054 | -0.1669 | 204.3704
3 | 1.1694 | 0.0057 | -0.1663 | 205.1579
3.5 | 1.233 | 0.00605 | -0.1652 | 203.8017
4 | 1.2958 | 0.00642 | -0.1637 | 201.838
4.5 | 1.3402 | 0.0073 | -0.1589 | 183.589
5 | 1.3496 | 0.00863 | -0.148 | 156.3847
5.5 | 1.3669 | 0.01019 | -0.1392 | 134.1413
6 | 1.3902 | 0.01183 | -0.1318 | 117.5148
6.5 | 1.4143 | 0.01368 | -0.1249 | 103.3845
7 | 1.4373 | 0.01578 | -0.1182 | 91.0837
7.5 | 1.4599 | 0.01817 | -0.1119 | 80.3467
8 | 1.4904 | 0.0204 | -0.1067 | 73.0588
8.5 | 1.5252 | 0.02264 | -0.1022 | 67.3675
9 | 1.5597 | 0.02515 | -0.0979 | 62.0159
9.5 | 1.5936 | 0.02789 | -0.0937 | 57.1388
10 | 1.6231 | 0.03117 | -0.0895 | 52.0725
10.5 | 1.6533 | 0.03465 | -0.0855 | 47.7143
11 | 1.677 | 0.03888 | -0.0816 | 43.1327
11.5 | 1.6954 | 0.04382 | -0.0779 | 38.6901
12 | 1.6983 | 0.05047 | -0.0745 | 33.6497
14 | 1.5875 | 0.09435 | -0.0751 | 16.8256
14.5 | 1.5541 | 0.10818 | -0.0798 | 14.3659
15 | 1.5216 | 0.12267 | -0.0862 | 12.404
15.5 | 1.4897 | 0.13777 | -0.0944 | 10.8129
16 | 1.4609 | 0.15314 | -0.1039 | 9.5396
16.5 | 1.4367 | 0.16842 | -0.1141 | 8.5305
17 | 1.417 | 0.1834 | -0.1246 | 7.7263

## 97. Re 8M Mach 0.00 (1)
BIGFOIL.COM POLAR EXPORT
NACA63-714 a=0.8
NACA63-714 a=0.8 |  |  |  | Cl Max: | 1.669 | at alpha= | 11.5 | deg
JavaFoil+Calcfoil stall+Eppler ext transition |  |  |  | L/D Max: | 170.92 | at alpha= | 4.5 | deg
Re: | 8000000 |  |  | Cd Min: | 0.00489 | at alpha= | -6 | deg
Mach: | 0 |  |  | Cl=0 at alpha= | -5.45 | deg
|  |  |  | @ Cl=0.1, Cd= | 0.00561
|  |  |  | @ Cl=0.4, Cd= | 0.0056387
|  |  |  | @ Cl=0.6, Cd= | 0.00562
alpha (deg) | Cl | Cd | Cm | Cl/Cd
-20 | -0.478 | 0.16503 | -0.055 | -2.897
-19.5 | -0.491 | 0.15463 | -0.056 | -3.177
-19 | -0.504 | 0.14751 | -0.057 | -3.416
-18.5 | -0.516 | 0.13956 | -0.059 | -3.7
-18 | -0.527 | 0.1361 | -0.058 | -3.87
-17.5 | -0.537 | 0.12897 | -0.059 | -4.162
-17 | -0.546 | 0.12234 | -0.06 | -4.46
-16.5 | -0.554 | 0.11334 | -0.062 | -4.884
-16 | -0.558 | 0.10955 | -0.062 | -5.096
-15.5 | -0.562 | 0.10306 | -0.063 | -5.448
-15 | -0.564 | 0.09514 | -0.066 | -5.926
-14.5 | -0.562 | 0.09059 | -0.066 | -6.199
-14 | -0.558 | 0.08481 | -0.068 | -6.573
-13.5 | -0.551 | 0.07853 | -0.071 | -7.014
-13 | -0.545 | 0.06806 | -0.077 | -8.01
-12.5 | -0.531 | 0.06354 | -0.079 | -8.359
-12 | -0.536 | 0.0408 | -0.094 | -13.136
-11.5 | -0.539 | 0.02252 | -0.105 | -23.942
-11 | -0.527 | 0.01454 | -0.11 | -36.229
-10.5 | -0.524 | 0.0054 | -0.119 | -97.009
-10 | -0.484 | 0.00533 | -0.12 | -90.975
-9.5 | -0.441 | 0.00524 | -0.12 | -84.168
-9 | -0.395 | 0.00518 | -0.121 | -76.262
-8.5 | -0.345 | 0.00509 | -0.121 | -67.82
-8 | -0.293 | 0.00509 | -0.122 | -57.616
-7.5 | -0.239 | 0.00506 | -0.122 | -47.217
-7 | -0.183 | 0.00501 | -0.123 | -36.48
-6.5 | -0.125 | 0.00497 | -0.124 | -25.086
-6 | -0.066 | 0.00489 | -0.124 | -13.466
-5.5 | -0.006 | 0.00561 | -0.125 | -1.143
-5 | 0.054 | 0.00561 | -0.125 | 9.543
-4.5 | 0.114 | 0.00561 | -0.126 | 20.287
-4 | 0.174 | 0.00562 | -0.126 | 31.029
-3.5 | 0.235 | 0.00566 | -0.127 | 41.582
-3 | 0.296 | 0.00568 | -0.128 | 52.169
-2.5 | 0.357 | 0.0055 | -0.128 | 64.95
-2 | 0.419 | 0.0057 | -0.129 | 73.392
-1.5 | 0.479 | 0.00562 | -0.129 | 85.354
-1 | 0.54 | 0.00555 | -0.13 | 97.195
-0.5 | 0.6 | 0.00562 | -0.13 | 106.749
0 | 0.661 | 0.0057 | -0.131 | 116.056
0.5 | 0.721 | 0.00581 | -0.131 | 124.163
1 | 0.782 | 0.00596 | -0.132 | 131.256
1.5 | 0.842 | 0.00609 | -0.132 | 138.361
2 | 0.902 | 0.00629 | -0.133 | 143.51
2.5 | 0.958 | 0.00647 | -0.133 | 147.983
3 | 1.017 | 0.00673 | -0.134 | 151.072
3.5 | 1.077 | 0.0071 | -0.134 | 151.668
4 | 1.133 | 0.0074 | -0.135 | 153.19
4.5 | 1.188 | 0.00695 | -0.135 | 170.92
5 | 1.242 | 0.00848 | -0.135 | 146.504
5.5 | 1.294 | 0.00921 | -0.135 | 140.578
6 | 1.345 | 0.01018 | -0.135 | 132.134
6.5 | 1.393 | 0.01102 | -0.135 | 126.429
7 | 1.438 | 0.0124 | -0.136 | 115.94
7.5 | 1.483 | 0.01305 | -0.136 | 113.645
8 | 1.524 | 0.01361 | -0.136 | 112.02
8.5 | 1.561 | 0.01426 | -0.136 | 109.41
9 | 1.593 | 0.01486 | -0.137 | 107.185
9.5 | 1.621 | 0.01558 | -0.137 | 104.045
10 | 1.644 | 0.01634 | -0.137 | 100.64
10.5 | 1.66 | 0.01717 | -0.137 | 96.675
11 | 1.668 | 0.01797 | -0.137 | 92.818
11.5 | 1.669 | 0.01893 | -0.138 | 88.179
12 | 1.664 | 0.01992 | -0.138 | 83.539
12.5 | 1.652 | 0.02107 | -0.138 | 78.417
13 | 1.635 | 0.02221 | -0.138 | 73.605
13.5 | 1.611 | 0.0236 | -0.138 | 68.277
14 | 1.583 | 0.0248 | -0.138 | 63.824
14.5 | 1.549 | 0.02644 | -0.138 | 58.584
15 | 1.512 | 0.02768 | -0.138 | 54.637
15.5 | 1.471 | 0.02949 | -0.138 | 49.868
16 | 1.427 | 0.03112 | -0.138 | 45.841
16.5 | 1.375 | 0.03469 | -0.137 | 39.624

## 98. Re 8M Mach 0.00 (2)
BIGFOIL.COM POLAR EXPORT
NACA63-714 a=0.8
NACA63-714 a=0.8 |  |  |  | Cl Max: | 1.9338 | at alpha= | 20 | deg
XFOIL ncrit=9 |  |  |  | L/D Max: | 193.925 | at alpha= | 3.5 | deg
Re: | 8000000 |  |  | Cd Min: | 0.07215 | at alpha= | 20 | deg
Mach: | 0 |  |  | Cl=0 at alpha= | -5.4169 | deg
|  |  |  | @ Cl=0.1, Cd= | 0.0056226
|  |  |  | @ Cl=0.4, Cd= | 0.0050789
|  |  |  | @ Cl=0.6, Cd= | 0.0044416
alpha (deg) | Cl | Cd | Cm | Cl/Cd
-20 | -1.114 | 0.0594 | -0.1079 | -18.7542
-19.5 | -1.1698 | 0.04598 | -0.1167 | -25.4415
-19 | -1.194 | 0.03799 | -0.1212 | -31.4293
-18.5 | -1.2002 | 0.03262 | -0.1236 | -36.7934
-18 | -1.2047 | 0.02785 | -0.125 | -43.2567
-17.5 | -1.2088 | 0.02374 | -0.125 | -50.9183
-17 | -1.2023 | 0.02102 | -0.1239 | -57.1979
-16.5 | -1.1957 | 0.01868 | -0.1221 | -64.0096
-16 | -1.1596 | 0.01728 | -0.1216 | -67.1065
-15.5 | -1.1165 | 0.01618 | -0.1215 | -69.0049
-15 | -1.0726 | 0.0149 | -0.1214 | -71.9866
-14.5 | -1.025 | 0.01381 | -0.1215 | -74.2216
-14 | -0.9753 | 0.01285 | -0.1218 | -75.8988
-13.5 | -0.9238 | 0.01198 | -0.1221 | -77.1119
-13 | -0.8706 | 0.0112 | -0.1226 | -77.7321
-12.5 | -0.8163 | 0.01056 | -0.1231 | -77.3011
-12 | -0.7611 | 0.00999 | -0.1236 | -76.1862
-11.5 | -0.7059 | 0.00929 | -0.1242 | -75.9849
-11 | -0.6501 | 0.00866 | -0.1248 | -75.0693
-10.5 | -0.5938 | 0.00809 | -0.1255 | -73.3993
-10 | -0.5364 | 0.00775 | -0.1262 | -69.2129
-9.5 | -0.4787 | 0.00742 | -0.1269 | -64.5148
-9 | -0.4206 | 0.00717 | -0.1276 | -58.6611
-8.5 | -0.3622 | 0.00697 | -0.1283 | -51.9656
-8 | -0.3038 | 0.00671 | -0.129 | -45.2757
-7.5 | -0.2453 | 0.00648 | -0.1298 | -37.8549
-7 | -0.1866 | 0.0063 | -0.1306 | -29.619
-6.5 | -0.1277 | 0.00614 | -0.1313 | -20.798
-6 | -0.0687 | 0.006 | -0.1321 | -11.45
-5.5 | -0.0098 | 0.00582 | -0.1329 | -1.6838
-5 | 0.0492 | 0.0057 | -0.1337 | 8.6316
-4.5 | 0.1083 | 0.00561 | -0.1344 | 19.3048
-4 | 0.1674 | 0.00549 | -0.1352 | 30.4918
-3.5 | 0.2264 | 0.0054 | -0.136 | 41.9259
-3 | 0.2853 | 0.00532 | -0.1368 | 53.6278
-2.5 | 0.3443 | 0.00523 | -0.1376 | 65.8317
-2 | 0.4033 | 0.00507 | -0.1384 | 79.5464
-1.5 | 0.4623 | 0.00491 | -0.1393 | 94.1548
-1 | 0.5211 | 0.00472 | -0.1402 | 110.4025
-0.5 | 0.5799 | 0.0045 | -0.1412 | 128.8667
0 | 0.6384 | 0.00433 | -0.1421 | 147.4365
0.5 | 0.6966 | 0.00438 | -0.1427 | 159.0411
1 | 0.7548 | 0.00444 | -0.1434 | 170
1.5 | 0.8126 | 0.00452 | -0.144 | 179.7788
2 | 0.8699 | 0.00466 | -0.1445 | 186.6738
2.5 | 0.9262 | 0.00487 | -0.1449 | 190.1848
3 | 0.9818 | 0.00512 | -0.1451 | 191.7578
3.5 | 1.0375 | 0.00535 | -0.1454 | 193.9252
4 | 1.0891 | 0.00587 | -0.145 | 185.5366
4.5 | 1.1339 | 0.00684 | -0.1435 | 165.7749
5 | 1.1814 | 0.00754 | -0.1424 | 156.6844
5.5 | 1.2277 | 0.00825 | -0.1411 | 148.8121
6.5 | 1.3167 | 0.00962 | -0.1378 | 136.8711
7 | 1.3587 | 0.01029 | -0.1357 | 132.0408
7.5 | 1.3983 | 0.01096 | -0.1332 | 127.5821
8 | 1.4282 | 0.01154 | -0.1287 | 123.7608
8.5 | 1.4605 | 0.01218 | -0.1249 | 119.9097
9 | 1.4941 | 0.01287 | -0.1215 | 116.0917
9.5 | 1.5271 | 0.01365 | -0.1183 | 111.8755
10 | 1.5612 | 0.01444 | -0.1154 | 108.1163
10.5 | 1.5929 | 0.0154 | -0.1122 | 103.4351
11 | 1.625 | 0.01639 | -0.1093 | 99.1458
11.5 | 1.6542 | 0.01757 | -0.1062 | 94.1491
12 | 1.6826 | 0.01845 | -0.103 | 91.1978
12.5 | 1.7098 | 0.01991 | -0.0999 | 85.8764
13 | 1.7349 | 0.02155 | -0.0969 | 80.5058
13.5 | 1.7613 | 0.02321 | -0.0942 | 75.8854
14 | 1.7846 | 0.02517 | -0.0914 | 70.9019
14.5 | 1.8051 | 0.02747 | -0.0887 | 65.7117
15 | 1.8266 | 0.02982 | -0.0863 | 61.2542
15.5 | 1.8461 | 0.03247 | -0.084 | 56.8556
16 | 1.8619 | 0.03559 | -0.0818 | 52.3153
16.5 | 1.8764 | 0.03897 | -0.0799 | 48.1499
17 | 1.8919 | 0.04243 | -0.0783 | 44.5887
17.5 | 1.9045 | 0.04631 | -0.077 | 41.125
18 | 1.914 | 0.0507 | -0.0759 | 37.7515
18.5 | 1.9209 | 0.05555 | -0.075 | 34.5797
19 | 1.9254 | 0.06088 | -0.0745 | 31.6261
19.5 | 1.9297 | 0.06645 | -0.0745 | 29.0399
20 | 1.9338 | 0.07215 | -0.0747 | 26.8025

## 99. Re 8M Mach 0.10 (1)
BIGFOIL.COM POLAR EXPORT
NACA63-714 a=0.8
NACA63-714 a=0.8 |  |  |  | Cl Max: | 1.665 | at alpha= | 11 | deg
JavaFoil+Calcfoil stall+Eppler ext transition |  |  |  | L/D Max: | 161.755 | at alpha= | 4 | deg
Re: | 8000000 |  |  | Cd Min: | 0.0049 | at alpha= | -6 | deg
Mach: | 0.1 |  |  | Cl=0 at alpha= | -5.45 | deg
|  |  |  | @ Cl=0.1, Cd= | 0.0056277
|  |  |  | @ Cl=0.4, Cd= | 0.0056457
|  |  |  | @ Cl=0.6, Cd= | 0.0056075
alpha (deg) | Cl | Cd | Cm | Cl/Cd
-20 | -0.43 | 0.16905 | -0.055 | -2.541
-19.5 | -0.445 | 0.15898 | -0.056 | -2.801
-19 | -0.461 | 0.15104 | -0.057 | -3.049
-18.5 | -0.475 | 0.14279 | -0.058 | -3.33
-18 | -0.489 | 0.13785 | -0.057 | -3.547
-17.5 | -0.502 | 0.13057 | -0.058 | -3.844
-17 | -0.514 | 0.12479 | -0.059 | -4.116
-16.5 | -0.525 | 0.11543 | -0.061 | -4.545
-16 | -0.532 | 0.11185 | -0.061 | -4.76
-15.5 | -0.539 | 0.10473 | -0.062 | -5.144
-15 | -0.544 | 0.09658 | -0.065 | -5.632
-14.5 | -0.544 | 0.0927 | -0.065 | -5.87
-14 | -0.543 | 0.08651 | -0.067 | -6.273
-13.5 | -0.538 | 0.0807 | -0.069 | -6.668
-13 | -0.532 | 0.07215 | -0.074 | -7.38
-12.5 | -0.525 | 0.06275 | -0.08 | -8.368
-12 | -0.512 | 0.05606 | -0.084 | -9.131
-11.5 | -0.535 | 0.02257 | -0.105 | -23.718
-11 | -0.518 | 0.01716 | -0.109 | -30.174
-10.5 | -0.523 | 0.00543 | -0.12 | -96.265
-10 | -0.484 | 0.00536 | -0.12 | -90.282
-9.5 | -0.441 | 0.00526 | -0.121 | -83.88
-9 | -0.395 | 0.00519 | -0.121 | -76.133
-8.5 | -0.346 | 0.00511 | -0.122 | -67.766
-8 | -0.294 | 0.0051 | -0.122 | -57.615
-7.5 | -0.24 | 0.00507 | -0.123 | -47.302
-7 | -0.183 | 0.00501 | -0.124 | -36.573
-6.5 | -0.125 | 0.00498 | -0.124 | -25.162
-6 | -0.066 | 0.0049 | -0.125 | -13.512
-5.5 | -0.006 | 0.00561 | -0.125 | -1.147
-5 | 0.054 | 0.00562 | -0.126 | 9.575
-4.5 | 0.114 | 0.00563 | -0.126 | 20.338
-4 | 0.175 | 0.00563 | -0.127 | 31.144
-3.5 | 0.236 | 0.00567 | -0.128 | 41.71
-3 | 0.298 | 0.00568 | -0.128 | 52.382
-2.5 | 0.359 | 0.00552 | -0.129 | 64.978
-2 | 0.421 | 0.00571 | -0.129 | 73.726
-1.5 | 0.482 | 0.00564 | -0.13 | 85.357
-1 | 0.543 | 0.00556 | -0.13 | 97.576
-0.5 | 0.603 | 0.00561 | -0.131 | 107.486
0 | 0.664 | 0.0057 | -0.131 | 116.506
0.5 | 0.725 | 0.0058 | -0.132 | 125.026
1 | 0.786 | 0.00596 | -0.132 | 131.747
1.5 | 0.846 | 0.00611 | -0.133 | 138.456
2 | 0.907 | 0.0063 | -0.133 | 143.978
2.5 | 0.963 | 0.0065 | -0.134 | 148.05
3 | 1.022 | 0.00675 | -0.134 | 151.555
3.5 | 1.082 | 0.00712 | -0.135 | 151.956
4 | 1.138 | 0.00704 | -0.135 | 161.755
4.5 | 1.194 | 0.00801 | -0.135 | 149.062
5 | 1.248 | 0.00854 | -0.136 | 146.165
5.5 | 1.3 | 0.00929 | -0.136 | 140.001
6 | 1.35 | 0.01028 | -0.136 | 131.408
6.5 | 1.399 | 0.01111 | -0.136 | 125.848
7 | 1.444 | 0.01253 | -0.136 | 115.253
7.5 | 1.488 | 0.01317 | -0.136 | 113.024
8 | 1.53 | 0.01376 | -0.137 | 111.201
8.5 | 1.565 | 0.01441 | -0.137 | 108.646
9 | 1.597 | 0.01506 | -0.137 | 106.015
9.5 | 1.624 | 0.0158 | -0.137 | 102.798
10 | 1.646 | 0.01654 | -0.138 | 99.515
10.5 | 1.66 | 0.01748 | -0.138 | 94.956
11 | 1.665 | 0.01822 | -0.138 | 91.394
11.5 | 1.663 | 0.01929 | -0.138 | 86.249
12 | 1.655 | 0.02037 | -0.138 | 81.216
12.5 | 1.639 | 0.02146 | -0.138 | 76.407
13 | 1.617 | 0.02266 | -0.139 | 71.385
13.5 | 1.589 | 0.02408 | -0.139 | 65.98
14 | 1.556 | 0.02524 | -0.139 | 61.631
14.5 | 1.516 | 0.02716 | -0.139 | 55.833
15 | 1.473 | 0.02857 | -0.139 | 51.551
15.5 | 1.426 | 0.0303 | -0.139 | 47.051
16 | 1.375 | 0.03252 | -0.138 | 42.262

## 100. Re 8M Mach 0.10 (2)
BIGFOIL.COM POLAR EXPORT
NACA63-714 a=0.8
NACA63-714 a=0.8 |  |  |  | Cl Max: | 1.9258 | at alpha= | 20 | deg
XFOIL ncrit=9 |  |  |  | L/D Max: | 194.757 | at alpha= | 3.5 | deg
Re: | 8000000 |  |  | Cd Min: | 0.17729 | at alpha= | -20 | deg
Mach: | 0.1 |  |  | Cl=0 at alpha= | -5.4141 | deg
|  |  |  | @ Cl=0.1, Cd= | 0.0056203
|  |  |  | @ Cl=0.4, Cd= | 0.0051044
|  |  |  | @ Cl=0.6, Cd= | 0.0044621
alpha (deg) | Cl | Cd | Cm | Cl/Cd
-20 | -0.515 | 0.17729 | -0.0362 | -2.9048
-19.5 | -1.0459 | 0.06505 | -0.1063 | -16.0784
-19 | -1.1219 | 0.0481 | -0.1181 | -23.3243
-18.5 | -1.1497 | 0.03944 | -0.1233 | -29.1506
-18 | -1.1667 | 0.03278 | -0.1264 | -35.5918
-17.5 | -1.1795 | 0.02731 | -0.1279 | -43.1893
-17 | -1.1736 | 0.02387 | -0.128 | -49.1663
-16.5 | -1.1816 | 0.02058 | -0.1257 | -57.415
-16 | -1.1633 | 0.01839 | -0.1248 | -63.2572
-15.5 | -1.1237 | 0.01706 | -0.1243 | -65.8675
-15 | -1.0798 | 0.0158 | -0.1241 | -68.3418
-14.5 | -1.0333 | 0.01458 | -0.124 | -70.8711
-14 | -0.9843 | 0.01345 | -0.124 | -73.1822
-13.5 | -0.933 | 0.01246 | -0.1242 | -74.8796
-13 | -0.8798 | 0.01156 | -0.1244 | -76.1073
-12.5 | -0.8251 | 0.01083 | -0.1248 | -76.1865
-12 | -0.7693 | 0.01021 | -0.1252 | -75.3477
-11.5 | -0.713 | 0.00958 | -0.1257 | -74.4259
-11 | -0.6566 | 0.00891 | -0.1262 | -73.6925
-10.5 | -0.5999 | 0.00827 | -0.1268 | -72.5393
-10 | -0.542 | 0.00785 | -0.1274 | -69.0446
-9.5 | -0.4837 | 0.00749 | -0.128 | -64.5794
-9 | -0.4249 | 0.00722 | -0.1286 | -58.8504
-8.5 | -0.3659 | 0.00701 | -0.1293 | -52.1969
-8 | -0.3069 | 0.00676 | -0.13 | -45.3994
-7.5 | -0.2478 | 0.00651 | -0.1307 | -38.0645
-7 | -0.1886 | 0.00633 | -0.1314 | -29.7946
-6.5 | -0.1291 | 0.00616 | -0.1322 | -20.9578
-6 | -0.0697 | 0.00602 | -0.1329 | -11.5781
-5.5 | -0.0102 | 0.00584 | -0.1337 | -1.7466
-5 | 0.0492 | 0.00571 | -0.1344 | 8.6165
-4 | 0.1682 | 0.0055 | -0.136 | 30.5818
-3.5 | 0.2276 | 0.00541 | -0.1368 | 42.0702
-3 | 0.287 | 0.00533 | -0.1375 | 53.8462
-2.5 | 0.3463 | 0.00524 | -0.1383 | 66.0878
-2 | 0.4057 | 0.00509 | -0.1392 | 79.7053
-1 | 0.5242 | 0.00473 | -0.141 | 110.8245
-0.5 | 0.5834 | 0.00451 | -0.1419 | 129.357
0 | 0.6423 | 0.00434 | -0.1428 | 147.9954
0.5 | 0.7009 | 0.0044 | -0.1435 | 159.2955
1 | 0.7594 | 0.00445 | -0.1442 | 170.6517
1.5 | 0.8176 | 0.00453 | -0.1448 | 180.4857
2 | 0.8752 | 0.00467 | -0.1453 | 187.409
2.5 | 0.932 | 0.00488 | -0.1456 | 190.9836
3 | 0.9879 | 0.00514 | -0.1459 | 192.1984
3.5 | 1.0439 | 0.00536 | -0.1461 | 194.7575
4 | 1.096 | 0.00588 | -0.1457 | 186.3946
4.5 | 1.1406 | 0.00687 | -0.1441 | 166.0262
5 | 1.1882 | 0.00757 | -0.1429 | 156.9617
5.5 | 1.2343 | 0.0083 | -0.1415 | 148.7108
6 | 1.2791 | 0.00902 | -0.1398 | 141.8071
6.5 | 1.3228 | 0.0097 | -0.1379 | 136.3711
7 | 1.3643 | 0.01038 | -0.1356 | 131.4355
7.5 | 1.4003 | 0.01104 | -0.1322 | 126.8388
8 | 1.4292 | 0.01169 | -0.1274 | 122.2583
8.5 | 1.4624 | 0.01236 | -0.1237 | 118.3172
9 | 1.4966 | 0.01308 | -0.1204 | 114.419
9.5 | 1.5301 | 0.0139 | -0.1172 | 110.0791
10 | 1.564 | 0.01475 | -0.1142 | 106.0339
10.5 | 1.5958 | 0.01575 | -0.111 | 101.3206
11 | 1.6271 | 0.01683 | -0.1079 | 96.6786
11.5 | 1.6566 | 0.01807 | -0.1047 | 91.6768
12 | 1.6853 | 0.01901 | -0.1015 | 88.6533
12.5 | 1.712 | 0.02057 | -0.0984 | 83.228
13 | 1.7379 | 0.02226 | -0.0954 | 78.0728
13.5 | 1.7638 | 0.02405 | -0.0926 | 73.3389
14 | 1.7852 | 0.02625 | -0.0897 | 68.0076
14.5 | 1.8058 | 0.02869 | -0.0869 | 62.9418
15 | 1.8272 | 0.03119 | -0.0846 | 58.5829
15.5 | 1.8459 | 0.03406 | -0.0823 | 54.1955
16 | 1.86 | 0.03749 | -0.0801 | 49.6132
16.5 | 1.8754 | 0.04099 | -0.0783 | 45.7526
17 | 1.8901 | 0.0447 | -0.0768 | 42.2841
17.5 | 1.901 | 0.04894 | -0.0755 | 38.8435
18 | 1.9077 | 0.05387 | -0.0745 | 35.413
18.5 | 1.9131 | 0.05911 | -0.0738 | 32.3651
19 | 1.9185 | 0.06459 | -0.0736 | 29.7027
19.5 | 1.9232 | 0.07032 | -0.0737 | 27.3493
20 | 1.9258 | 0.07647 | -0.0742 | 25.1837

## 101. Re 8M Mach 0.25 (1)
BIGFOIL.COM POLAR EXPORT
NACA63-714 a=0.8
NACA63-714 a=0.8 |  |  |  | Cl Max: | 1.646 | at alpha= | 10 | deg
JavaFoil+Calcfoil stall+Eppler ext transition |  |  |  | L/D Max: | 150.346 | at alpha= | 3 | deg
Re: | 8000000 |  |  | Cd Min: | 0.00494 | at alpha= | -6 | deg
Mach: | 0.25 |  |  | Cl=0 at alpha= | -5.4436 | deg
|  |  |  | @ Cl=0.1, Cd= | 0.00567
|  |  |  | @ Cl=0.4, Cd= | 0.0056783
|  |  |  | @ Cl=0.6, Cd= | 0.0056739
alpha (deg) | Cl | Cd | Cm | Cl/Cd
-17 | -0.202 | 0.14094 | -0.055 | -1.437
-16.5 | -0.253 | 0.13343 | -0.056 | -1.894
-16 | -0.296 | 0.12372 | -0.056 | -2.39
-15.5 | -0.334 | 0.11529 | -0.058 | -2.893
-15 | -0.367 | 0.10801 | -0.06 | -3.396
-14.5 | -0.395 | 0.10355 | -0.06 | -3.813
-14 | -0.418 | 0.09708 | -0.061 | -4.304
-13.5 | -0.436 | 0.08906 | -0.063 | -4.892
-13 | -0.447 | 0.08357 | -0.064 | -5.352
-12.5 | -0.453 | 0.07846 | -0.066 | -5.771
-12 | -0.454 | 0.07076 | -0.071 | -6.411
-11.5 | -0.448 | 0.06474 | -0.074 | -6.916
-11 | -0.438 | 0.05749 | -0.08 | -7.612
-10.5 | -0.448 | 0.02998 | -0.103 | -14.927
-10 | -0.445 | 0.01505 | -0.114 | -29.56
-9.5 | -0.439 | 0.00539 | -0.124 | -81.429
-9 | -0.397 | 0.00531 | -0.125 | -74.695
-8.5 | -0.349 | 0.00523 | -0.125 | -66.819
-8 | -0.298 | 0.00519 | -0.126 | -57.477
-7.5 | -0.244 | 0.00512 | -0.126 | -47.654
-7 | -0.187 | 0.00507 | -0.127 | -36.943
-6.5 | -0.128 | 0.00503 | -0.128 | -25.476
-6 | -0.068 | 0.00494 | -0.128 | -13.717
-5.5 | -0.007 | 0.00567 | -0.129 | -1.165
-5 | 0.055 | 0.00567 | -0.129 | 9.726
-4.5 | 0.117 | 0.00567 | -0.13 | 20.71
-4 | 0.18 | 0.00569 | -0.131 | 31.622
-3.5 | 0.243 | 0.00573 | -0.131 | 42.37
-3 | 0.306 | 0.00574 | -0.132 | 53.306
-2.5 | 0.369 | 0.00557 | -0.132 | 66.183
-2 | 0.432 | 0.00579 | -0.133 | 74.636
-1.5 | 0.495 | 0.00573 | -0.133 | 86.322
-1 | 0.558 | 0.00564 | -0.134 | 98.938
-0.5 | 0.62 | 0.00569 | -0.134 | 108.926
0 | 0.683 | 0.00582 | -0.135 | 117.287
0.5 | 0.745 | 0.00591 | -0.136 | 125.989
1 | 0.807 | 0.00608 | -0.136 | 132.797
1.5 | 0.87 | 0.00627 | -0.137 | 138.795
2 | 0.932 | 0.00643 | -0.137 | 144.925
2.5 | 0.989 | 0.00668 | -0.138 | 148.099
3 | 1.05 | 0.00699 | -0.138 | 150.346
3.5 | 1.111 | 0.00741 | -0.139 | 149.899
4 | 1.167 | 0.00777 | -0.139 | 150.16
4.5 | 1.223 | 0.00831 | -0.139 | 147.132
5 | 1.278 | 0.00889 | -0.139 | 143.697
5.5 | 1.331 | 0.00978 | -0.139 | 136.052
6 | 1.382 | 0.0109 | -0.139 | 126.772
6.5 | 1.43 | 0.01173 | -0.14 | 121.943
7 | 1.475 | 0.01319 | -0.14 | 111.846
7.5 | 1.518 | 0.01394 | -0.14 | 108.936
8 | 1.557 | 0.01458 | -0.14 | 106.786
8.5 | 1.589 | 0.01533 | -0.14 | 103.65
9 | 1.615 | 0.01615 | -0.141 | 99.99
9.5 | 1.634 | 0.017 | -0.141 | 96.09
10 | 1.646 | 0.0179 | -0.141 | 91.946
10.5 | 1.646 | 0.0189 | -0.141 | 87.076
11 | 1.633 | 0.02004 | -0.141 | 81.447
11.5 | 1.608 | 0.02131 | -0.142 | 75.482
12 | 1.572 | 0.02276 | -0.142 | 69.089
12.5 | 1.525 | 0.02423 | -0.142 | 62.93
13 | 1.466 | 0.02605 | -0.142 | 56.259
13.5 | 1.396 | 0.02802 | -0.142 | 49.819
14 | 1.316 | 0.03025 | -0.142 | 43.514
14.5 | 1.223 | 0.03366 | -0.141 | 36.345
15 | 1.124 | 0.03681 | -0.14 | 30.536

## 102. Re 8M Mach 0.25 (2)
BIGFOIL.COM POLAR EXPORT
NACA63-714 a=0.8
NACA63-714 a=0.8 |  |  |  | Cl Max: | 1.8795 | at alpha= | 18.5 | deg
XFOIL ncrit=9 |  |  |  | L/D Max: | 197.711 | at alpha= | 3.5 | deg
Re: | 8000000 |  |  | Cd Min: | 0.20315 | at alpha= | -20 | deg
Mach: | 0.25 |  |  | Cl=0 at alpha= | -5.3944 | deg
|  |  |  | @ Cl=0.1, Cd= | 0.0056992
|  |  |  | @ Cl=0.4, Cd= | 0.0051963
|  |  |  | @ Cl=0.6, Cd= | 0.0045895
alpha (deg) | Cl | Cd | Cm | Cl/Cd
-20 | -0.4505 | 0.20315 | -0.0297 | -2.2176
-19.5 | -0.4275 | 0.1985 | -0.0337 | -2.1537
-18.5 | -0.4511 | 0.16643 | -0.0483 | -2.7104
-18 | -0.4464 | 0.1566 | -0.0542 | -2.8506
-17.5 | -0.4393 | 0.14767 | -0.0598 | -2.9749
-17 | -0.4531 | 0.1343 | -0.0676 | -3.3738
-16.5 | -0.8274 | 0.06354 | -0.1161 | -13.0217
-16 | -0.93 | 0.04324 | -0.1316 | -21.5079
-15.5 | -0.958 | 0.03465 | -0.137 | -27.6479
-15 | -0.9854 | 0.02757 | -0.1397 | -35.7417
-14.5 | -1.002 | 0.02261 | -0.1393 | -44.3167
-14 | -1.0052 | 0.01905 | -0.1377 | -52.7664
-13.5 | -0.9688 | 0.01677 | -0.1367 | -57.7698
-13 | -0.9224 | 0.01483 | -0.1359 | -62.1982
-12.5 | -0.8711 | 0.01312 | -0.1352 | -66.3948
-12 | -0.8147 | 0.01186 | -0.1348 | -68.6931
-11.5 | -0.7557 | 0.01087 | -0.1345 | -69.5216
-11 | -0.6954 | 0.01007 | -0.1343 | -69.0566
-10.5 | -0.6342 | 0.0094 | -0.1342 | -67.4681
-10 | -0.5733 | 0.00866 | -0.1342 | -66.2009
-9.5 | -0.5123 | 0.00795 | -0.1344 | -64.4403
-9 | -0.4499 | 0.00756 | -0.1347 | -59.5106
-8.5 | -0.3873 | 0.00727 | -0.135 | -53.2737
-8 | -0.3246 | 0.00703 | -0.1353 | -46.1735
-7.5 | -0.2622 | 0.00673 | -0.1358 | -38.9599
-7 | -0.1999 | 0.00649 | -0.1363 | -30.8012
-6.5 | -0.1376 | 0.0063 | -0.1368 | -21.8413
-6 | -0.0753 | 0.00614 | -0.1374 | -12.2638
-5.5 | -0.0131 | 0.00596 | -0.1381 | -2.198
-5 | 0.0489 | 0.00579 | -0.1387 | 8.4456
-4.5 | 0.1108 | 0.00568 | -0.1394 | 19.507
-4 | 0.1726 | 0.00559 | -0.1401 | 30.8766
-3.5 | 0.2344 | 0.00548 | -0.1409 | 42.7737
-3 | 0.296 | 0.00539 | -0.1417 | 54.9165
-2.5 | 0.3575 | 0.0053 | -0.1424 | 67.4528
-1.5 | 0.4804 | 0.005 | -0.1442 | 96.08
-1 | 0.5417 | 0.00478 | -0.1451 | 113.3264
-0.5 | 0.6029 | 0.00458 | -0.1461 | 131.6376
0 | 0.6638 | 0.00441 | -0.147 | 150.5215
0.5 | 0.7244 | 0.00446 | -0.1477 | 162.4215
1 | 0.7849 | 0.00452 | -0.1484 | 173.6504
1.5 | 0.8453 | 0.0046 | -0.149 | 183.7609
2 | 0.9051 | 0.00474 | -0.1495 | 190.9494
2.5 | 0.9638 | 0.00495 | -0.1498 | 194.7071
3 | 1.0216 | 0.00521 | -0.1499 | 196.0845
3.5 | 1.0795 | 0.00546 | -0.15 | 197.7106
4 | 1.1337 | 0.00593 | -0.1495 | 191.1804
4.5 | 1.1778 | 0.00699 | -0.1472 | 168.4979
5 | 1.2247 | 0.00778 | -0.1454 | 157.4165
5.5 | 1.2694 | 0.00859 | -0.1431 | 147.7765
6 | 1.3114 | 0.00941 | -0.1403 | 139.3624
6.5 | 1.3523 | 0.01012 | -0.1373 | 133.6265
7 | 1.3789 | 0.01086 | -0.1314 | 126.9705
7.5 | 1.4071 | 0.01178 | -0.1262 | 119.4482
8 | 1.4408 | 0.01264 | -0.1222 | 113.9873
8.5 | 1.476 | 0.01352 | -0.1185 | 109.1716
9 | 1.5116 | 0.01446 | -0.1151 | 104.5367
9.5 | 1.5465 | 0.01548 | -0.1117 | 99.9031
10 | 1.5791 | 0.01668 | -0.1081 | 94.6703
10.5 | 1.6123 | 0.01793 | -0.1047 | 89.9219
11 | 1.6414 | 0.01947 | -0.101 | 84.3041
11.5 | 1.6721 | 0.02102 | -0.0977 | 79.548
12 | 1.6972 | 0.02258 | -0.0938 | 75.1639
12.5 | 1.7236 | 0.02467 | -0.0905 | 69.8662
13 | 1.7487 | 0.02699 | -0.0874 | 64.7907
13.5 | 1.7697 | 0.02981 | -0.0843 | 59.366
14 | 1.7922 | 0.03267 | -0.0815 | 54.8577
14.5 | 1.81 | 0.03611 | -0.0789 | 50.1246
15 | 1.8255 | 0.03994 | -0.0765 | 45.7061
15.5 | 1.8424 | 0.04385 | -0.0745 | 42.016
16 | 1.8536 | 0.04851 | -0.0728 | 38.2107
16.5 | 1.8632 | 0.05356 | -0.0714 | 34.7872
17 | 1.8685 | 0.05935 | -0.0704 | 31.4827
17.5 | 1.8765 | 0.06504 | -0.0699 | 28.8515
18 | 1.8789 | 0.07167 | -0.0699 | 26.216
18.5 | 1.8795 | 0.07871 | -0.0704 | 23.8788
19 | 1.8755 | 0.08668 | -0.0716 | 21.6371
19.5 | 1.8681 | 0.0953 | -0.0734 | 19.6023
20 | 1.8594 | 0.10435 | -0.0758 | 17.8189

## 103. Re 8M Mach 0.50 (1)
BIGFOIL.COM POLAR EXPORT
NACA63-714 a=0.8
NACA63-714 a=0.8 |  |  |  | Cl Max: | 1.604 | at alpha= | 7.5 | deg
JavaFoil+Calcfoil stall+Eppler ext transition |  |  |  | L/D Max: | 150.907 | at alpha= | 3 | deg
Re: | 8000000 |  |  | Cd Min: | 0.00515 | at alpha= | -6 | deg
Mach: | 0.5 |  |  | Cl=0 at alpha= | -5.4485 | deg
|  |  |  | @ Cl=0.1, Cd= | 0.005913
|  |  |  | @ Cl=0.4, Cd= | 0.0059949
|  |  |  | @ Cl=0.6, Cd= | 0.006043
alpha (deg) | Cl | Cd | Cm | Cl/Cd
-20 | -0.825 | 0.15129 | -0.072 | -5.452
-19.5 | -0.799 | 0.15126 | -0.075 | -5.284
-19 | -0.771 | 0.14366 | -0.075 | -5.364
-18.5 | -0.741 | 0.1373 | -0.073 | -5.393
-18 | -0.711 | 0.13479 | -0.071 | -5.272
-17.5 | -0.682 | 0.12929 | -0.071 | -5.278
-17 | -0.654 | 0.12511 | -0.071 | -5.23
-16.5 | -0.627 | 0.1205 | -0.073 | -5.205
-16 | -0.598 | 0.11591 | -0.072 | -5.159
-15.5 | -0.569 | 0.10896 | -0.071 | -5.227
-15 | -0.542 | 0.10076 | -0.073 | -5.378
-14.5 | -0.514 | 0.09337 | -0.075 | -5.507
-14 | -0.487 | 0.08612 | -0.077 | -5.654
-13.5 | -0.455 | 0.0959 | -0.069 | -4.747
-13 | -0.427 | 0.08921 | -0.07 | -4.787
-12.5 | -0.399 | 0.08225 | -0.071 | -4.851
-12 | -0.372 | 0.07337 | -0.076 | -5.072
-11.5 | -0.347 | 0.06483 | -0.084 | -5.346
-11 | -0.326 | 0.05024 | -0.099 | -6.495
-10.5 | -0.285 | 0.07174 | -0.066 | -3.969
-10 | -0.257 | 0.06454 | -0.068 | -3.979
-9.5 | -0.229 | 0.05905 | -0.072 | -3.879
-9 | -0.202 | 0.05303 | -0.078 | -3.803
-8.5 | -0.172 | 0.06044 | -0.064 | -2.841
-8 | -0.207 | 0.05207 | -0.07 | -3.973
-7.5 | -0.234 | 0.00996 | -0.134 | -23.511
-7 | -0.198 | 0.00541 | -0.142 | -36.629
-6.5 | -0.138 | 0.00525 | -0.143 | -26.316
-6 | -0.074 | 0.00515 | -0.143 | -14.351
-5.5 | -0.007 | 0.00594 | -0.144 | -1.223
-5 | 0.061 | 0.00593 | -0.145 | 10.291
-4.5 | 0.13 | 0.0059 | -0.145 | 22.103
-4 | 0.2 | 0.00591 | -0.146 | 33.911
-3.5 | 0.271 | 0.00597 | -0.147 | 45.361
-3 | 0.341 | 0.00597 | -0.147 | 57.15
-2.5 | 0.412 | 0.006 | -0.148 | 68.575
-2 | 0.483 | 0.00634 | -0.149 | 76.249
-1.5 | 0.553 | 0.00609 | -0.149 | 90.93
-1 | 0.623 | 0.00602 | -0.15 | 103.485
-0.5 | 0.693 | 0.00612 | -0.15 | 113.352
0 | 0.763 | 0.00626 | -0.151 | 121.91
0.5 | 0.833 | 0.00642 | -0.152 | 129.759
1 | 0.903 | 0.0067 | -0.152 | 134.632
1.5 | 0.972 | 0.00697 | -0.153 | 139.574
2 | 1.037 | 0.00704 | -0.153 | 147.19
2.5 | 1.096 | 0.00736 | -0.153 | 148.837
3 | 1.162 | 0.0077 | -0.153 | 150.907
3.5 | 1.227 | 0.00823 | -0.154 | 149.079
4 | 1.291 | 0.00916 | -0.154 | 140.903
4.5 | 1.352 | 0.00991 | -0.154 | 136.413
5 | 1.409 | 0.011 | -0.154 | 128.103
5.5 | 1.463 | 0.01255 | -0.154 | 116.563
6 | 1.511 | 0.01505 | -0.154 | 100.378
6.5 | 1.553 | 0.01608 | -0.155 | 96.576
7 | 1.585 | 0.01722 | -0.155 | 92.043
7.5 | 1.604 | 0.01837 | -0.155 | 87.295
8 | 1.597 | 0.01983 | -0.155 | 80.567
8.5 | 1.528 | 0.02164 | -0.155 | 70.615
9 | 1.204 | 0.02475 | -0.155 | 48.656
9.5 | 0.982 | 0.02624 | -0.156 | 37.419
10 | 1.011 | 0.02845 | -0.156 | 35.537
10.5 | 1.041 | 0.02948 | -0.156 | 35.309
11 | 1.051 | 0.03601 | -0.152 | 29.176
11.5 | 1.1 | 0.03191 | -0.156 | 34.474
12 | 1.118 | 0.03697 | -0.154 | 30.248
12.5 | 1.133 | 0.04344 | -0.152 | 26.096

## 104. Re 8M Mach 0.50 (2)
BIGFOIL.COM POLAR EXPORT
NACA63-714 a=0.8
NACA63-714 a=0.8 |  |  |  | Cl Max: | 1.7125 | at alpha= | 12 | deg
XFOIL ncrit=9 |  |  |  | L/D Max: | 209.571 | at alpha= | 3 | deg
Re: | 8000000 |  |  | Cd Min: | 0.23154 | at alpha= | -20 | deg
Mach: | 0.5 |  |  | Cl=0 at alpha= | -5.2989 | deg
|  |  |  | @ Cl=0.1, Cd= | 0.0061295
|  |  |  | @ Cl=0.4, Cd= | 0.0056076
|  |  |  | @ Cl=0.6, Cd= | 0.0051923
alpha (deg) | Cl | Cd | Cm | Cl/Cd
-20 | -0.4467 | 0.23154 | -0.0292 | -1.9293
-19.5 | -0.4251 | 0.22278 | -0.0342 | -1.9082
-19 | -0.4028 | 0.21461 | -0.0393 | -1.8769
-18.5 | -0.3819 | 0.20614 | -0.0443 | -1.8526
-18 | -0.3627 | 0.19698 | -0.0494 | -1.8413
-17.5 | -0.3413 | 0.18876 | -0.0545 | -1.8081
-17 | -0.3185 | 0.18121 | -0.0594 | -1.7576
-16.5 | -0.2983 | 0.17292 | -0.0644 | -1.7251
-16 | -0.2822 | 0.16354 | -0.0696 | -1.7256
-15.5 | -0.2667 | 0.15446 | -0.0747 | -1.7267
-15 | -0.2607 | 0.14345 | -0.0807 | -1.8174
-14.5 | -0.2502 | 0.1339 | -0.0864 | -1.8686
-14 | -0.2437 | 0.12403 | -0.0923 | -1.9648
-13.5 | -0.2411 | 0.11401 | -0.0985 | -2.1147
-13 | -0.2426 | 0.10383 | -0.1049 | -2.3365
-12.5 | -0.2502 | 0.09337 | -0.1118 | -2.6797
-12 | -0.2658 | 0.08239 | -0.1195 | -3.2261
-11.5 | -0.2863 | 0.07174 | -0.1272 | -3.9908
-11 | -0.308 | 0.06163 | -0.1345 | -4.9976
-10.5 | -0.3247 | 0.0523 | -0.1408 | -6.2084
-10 | -0.3386 | 0.04243 | -0.147 | -7.9802
-9.5 | -0.3568 | 0.03382 | -0.1534 | -10.55
-9 | -0.3846 | 0.02677 | -0.1567 | -14.3668
-8.5 | -0.4102 | 0.02012 | -0.1598 | -20.3877
-8 | -0.4075 | 0.01129 | -0.1625 | -36.0939
-7.5 | -0.3402 | 0.00815 | -0.1614 | -41.7423
-7 | -0.2597 | 0.0078 | -0.1599 | -33.2949
-6.5 | -0.1821 | 0.0073 | -0.159 | -24.9452
-6 | -0.1056 | 0.00693 | -0.1584 | -15.2381
-5.5 | -0.03 | 0.00661 | -0.1582 | -4.5386
-5 | 0.0446 | 0.00634 | -0.1582 | 7.0347
-4.5 | 0.1183 | 0.00606 | -0.1584 | 19.5215
-4 | 0.1912 | 0.00591 | -0.1588 | 32.3519
-3.5 | 0.2634 | 0.00581 | -0.1593 | 45.3356
-3 | 0.3354 | 0.00568 | -0.1599 | 59.0493
-2.5 | 0.4068 | 0.0056 | -0.1606 | 72.6429
-2 | 0.4777 | 0.00551 | -0.1614 | 86.6969
-1.5 | 0.5483 | 0.00536 | -0.1623 | 102.2948
-1 | 0.6192 | 0.00513 | -0.1633 | 120.7018
0 | 0.7595 | 0.00472 | -0.1654 | 160.911
0.5 | 0.8297 | 0.00475 | -0.1662 | 174.6737
1 | 0.8992 | 0.00483 | -0.1667 | 186.1698
1.5 | 0.9682 | 0.00497 | -0.1671 | 194.8089
2 | 1.037 | 0.00513 | -0.1673 | 202.1442
2.5 | 1.1052 | 0.00532 | -0.1672 | 207.7444
3 | 1.1715 | 0.00559 | -0.1667 | 209.5707
3.5 | 1.2352 | 0.00596 | -0.1656 | 207.2483
4 | 1.2969 | 0.00637 | -0.1639 | 203.595
4.5 | 1.335 | 0.00744 | -0.1581 | 179.4355
5 | 1.3458 | 0.00871 | -0.1475 | 154.5121
5.5 | 1.3635 | 0.01027 | -0.1388 | 132.7653
6.5 | 1.4169 | 0.01354 | -0.1252 | 104.6455
7 | 1.4402 | 0.01561 | -0.1185 | 92.2614
7.5 | 1.4661 | 0.01782 | -0.1125 | 82.2727
8 | 1.5009 | 0.0198 | -0.1076 | 75.803
8.5 | 1.5359 | 0.02199 | -0.103 | 69.8454
9 | 1.571 | 0.02441 | -0.0985 | 64.3589
9.5 | 1.6052 | 0.02711 | -0.0943 | 59.2106
10 | 1.6374 | 0.03015 | -0.09 | 54.3085
10.5 | 1.6667 | 0.03367 | -0.086 | 49.501
11 | 1.6932 | 0.03762 | -0.0819 | 45.008
11.5 | 1.7113 | 0.04253 | -0.078 | 40.2375
12 | 1.7125 | 0.04924 | -0.0744 | 34.7786
12.5 | 1.6939 | 0.05824 | -0.072 | 29.0848
13.5 | 1.6314 | 0.08029 | -0.0717 | 20.3188
14 | 1.5972 | 0.09322 | -0.0744 | 17.1337
14.5 | 1.5629 | 0.10713 | -0.0791 | 14.5888
15 | 1.528 | 0.12186 | -0.0857 | 12.539
15.5 | 1.4955 | 0.13703 | -0.0939 | 10.9137
16 | 1.4669 | 0.15234 | -0.1033 | 9.6291
16.5 | 1.4428 | 0.16757 | -0.1134 | 8.6101
17 | 1.4233 | 0.18248 | -0.1238 | 7.7998

## 105. Re 10M Mach 0.00 (1)
BIGFOIL.COM POLAR EXPORT
NACA63-714 a=0.8
NACA63-714 a=0.8 |  |  |  | Cl Max: | 1.671 | at alpha= | 11.5 | deg
JavaFoil+Calcfoil stall+Eppler ext transition |  |  |  | L/D Max: | 168.63 | at alpha= | 4.5 | deg
Re: | 10000000 |  |  | Cd Min: | 0.00481 | at alpha= | -6 | deg
Mach: | 0 |  |  | Cl=0 at alpha= | -5.45 | deg
|  |  |  | @ Cl=0.1, Cd= | 0.0055353
|  |  |  | @ Cl=0.4, Cd= | 0.0057058
|  |  |  | @ Cl=0.6, Cd= | 0.00557
alpha (deg) | Cl | Cd | Cm | Cl/Cd
-20 | -0.478 | 0.16199 | -0.056 | -2.952
-19.5 | -0.492 | 0.15393 | -0.057 | -3.193
-19 | -0.504 | 0.14656 | -0.058 | -3.44
-18.5 | -0.517 | 0.13822 | -0.06 | -3.739
-18 | -0.527 | 0.13451 | -0.059 | -3.919
-17.5 | -0.537 | 0.12743 | -0.06 | -4.216
-17 | -0.546 | 0.12089 | -0.06 | -4.516
-16.5 | -0.554 | 0.11155 | -0.063 | -4.971
-16 | -0.559 | 0.10812 | -0.063 | -5.168
-15.5 | -0.562 | 0.10129 | -0.064 | -5.552
-15 | -0.565 | 0.09251 | -0.068 | -6.111
-14.5 | -0.562 | 0.08903 | -0.068 | -6.318
-14 | -0.559 | 0.08287 | -0.07 | -6.743
-13.5 | -0.553 | 0.07602 | -0.073 | -7.271
-13 | -0.551 | 0.06243 | -0.082 | -8.821
-12.5 | -0.542 | 0.0536 | -0.087 | -10.111
-12 | -0.552 | 0.0301 | -0.1 | -18.336
-11.5 | -0.545 | 0.01934 | -0.107 | -28.207
-11 | -0.529 | 0.01235 | -0.111 | -42.859
-10.5 | -0.524 | 0.00527 | -0.119 | -99.427
-10 | -0.484 | 0.00521 | -0.12 | -93.039
-9.5 | -0.441 | 0.00513 | -0.12 | -85.989
-9 | -0.395 | 0.00507 | -0.121 | -77.87
-8.5 | -0.345 | 0.005 | -0.121 | -69.073
-8 | -0.293 | 0.005 | -0.122 | -58.686
-7.5 | -0.239 | 0.00497 | -0.122 | -48.055
-7 | -0.183 | 0.00492 | -0.123 | -37.138
-6.5 | -0.125 | 0.00488 | -0.124 | -25.549
-6 | -0.066 | 0.00481 | -0.124 | -13.688
-5.5 | -0.006 | 0.00553 | -0.125 | -1.16
-5 | 0.054 | 0.00552 | -0.125 | 9.692
-4.5 | 0.114 | 0.00554 | -0.126 | 20.567
-4 | 0.174 | 0.00555 | -0.126 | 31.43
-3.5 | 0.235 | 0.00558 | -0.127 | 42.185
-3 | 0.296 | 0.00561 | -0.128 | 52.823
-2.5 | 0.357 | 0.00547 | -0.128 | 65.328
-2 | 0.419 | 0.00581 | -0.129 | 72.105
-1.5 | 0.479 | 0.00528 | -0.129 | 90.763
-1 | 0.54 | 0.00562 | -0.13 | 96.071
-0.5 | 0.6 | 0.00557 | -0.13 | 107.709
0 | 0.661 | 0.00566 | -0.131 | 116.788
0.5 | 0.721 | 0.00578 | -0.131 | 124.816
1 | 0.782 | 0.0059 | -0.132 | 132.45
1.5 | 0.842 | 0.00605 | -0.132 | 139.093
2 | 0.902 | 0.00626 | -0.133 | 144.24
2.5 | 0.958 | 0.0065 | -0.133 | 147.314
3 | 1.017 | 0.00678 | -0.134 | 150.16
3.5 | 1.077 | 0.00739 | -0.134 | 145.629
4 | 1.133 | 0.00753 | -0.135 | 150.536
4.5 | 1.189 | 0.00705 | -0.135 | 168.63
5 | 1.242 | 0.00867 | -0.135 | 143.309
5.5 | 1.295 | 0.00946 | -0.135 | 136.838
6 | 1.345 | 0.01023 | -0.135 | 131.488
6.5 | 1.394 | 0.01079 | -0.136 | 129.143
7 | 1.44 | 0.01197 | -0.136 | 120.256
7.5 | 1.485 | 0.01257 | -0.136 | 118.105
8 | 1.526 | 0.01313 | -0.136 | 116.247
8.5 | 1.562 | 0.01375 | -0.137 | 113.589
9 | 1.595 | 0.01437 | -0.137 | 111.021
9.5 | 1.623 | 0.01501 | -0.137 | 108.097
10 | 1.646 | 0.01575 | -0.137 | 104.547
10.5 | 1.662 | 0.01649 | -0.137 | 100.777
11 | 1.67 | 0.01738 | -0.138 | 96.074
11.5 | 1.671 | 0.01825 | -0.138 | 91.553
12 | 1.666 | 0.01925 | -0.138 | 86.533
12.5 | 1.654 | 0.02032 | -0.138 | 81.418
13 | 1.636 | 0.02151 | -0.138 | 76.075
13.5 | 1.613 | 0.02269 | -0.138 | 71.09
14 | 1.585 | 0.02381 | -0.138 | 66.561
14.5 | 1.551 | 0.02536 | -0.138 | 61.169
15 | 1.514 | 0.02668 | -0.138 | 56.731
15.5 | 1.473 | 0.02824 | -0.138 | 52.152
16 | 1.428 | 0.03008 | -0.138 | 47.489
16.5 | 1.378 | 0.03304 | -0.138 | 41.718

## 106. Re 10M Mach 0.00 (2)
BIGFOIL.COM POLAR EXPORT
NACA63-714 a=0.8
NACA63-714 a=0.8 |  |  |  | Cl Max: | 1.9639 | at alpha= | 20 | deg
XFOIL ncrit=9 |  |  |  | L/D Max: | 193.869 | at alpha= | 3.5 | deg
Re: | 10000000 |  |  | Cd Min: | 0.06812 | at alpha= | 20 | deg
Mach: | 0 |  |  | Cl=0 at alpha= | -5.4161 | deg
|  |  |  | @ Cl=0.1, Cd= | 0.0054354
|  |  |  | @ Cl=0.4, Cd= | 0.0049773
|  |  |  | @ Cl=0.6, Cd= | 0.004449
alpha (deg) | Cl | Cd | Cm | Cl/Cd
-20 | -1.2116 | 0.04678 | -0.1164 | -25.9
-19.5 | -1.2282 | 0.03955 | -0.1205 | -31.0544
-19 | -1.25 | 0.0326 | -0.1237 | -38.3436
-18.5 | -1.254 | 0.02792 | -0.125 | -44.914
-18 | -1.2524 | 0.02417 | -0.1253 | -51.8163
-17.5 | -1.2524 | 0.02091 | -0.1242 | -59.8948
-17 | -1.2501 | 0.01855 | -0.122 | -67.3908
-16.5 | -1.2146 | 0.0172 | -0.1214 | -70.6163
-16 | -1.173 | 0.01601 | -0.1211 | -73.2667
-15.5 | -1.1271 | 0.01503 | -0.1211 | -74.99
-15 | -1.0792 | 0.01409 | -0.1212 | -76.5933
-14.5 | -1.0292 | 0.01326 | -0.1214 | -77.6169
-14 | -0.9785 | 0.01235 | -0.1217 | -79.2308
-13.5 | -0.9263 | 0.01152 | -0.1221 | -80.408
-13 | -0.873 | 0.01076 | -0.1225 | -81.1338
-12.5 | -0.8186 | 0.01009 | -0.123 | -81.1298
-12 | -0.7631 | 0.00952 | -0.1236 | -80.1576
-11.5 | -0.7071 | 0.00902 | -0.1242 | -78.3925
-11 | -0.6511 | 0.00843 | -0.1248 | -77.2361
-10.5 | -0.5947 | 0.00788 | -0.1255 | -75.4695
-10 | -0.5375 | 0.00746 | -0.1262 | -72.0509
-9.5 | -0.4797 | 0.00714 | -0.1269 | -67.1849
-9 | -0.4215 | 0.00688 | -0.1276 | -61.2645
-8.5 | -0.363 | 0.00667 | -0.1283 | -54.4228
-8 | -0.3044 | 0.00649 | -0.1291 | -46.9029
-7.5 | -0.2457 | 0.00627 | -0.1298 | -39.1866
-7 | -0.187 | 0.00607 | -0.1306 | -30.8072
-6.5 | -0.128 | 0.0059 | -0.1314 | -21.6949
-5.5 | -0.0099 | 0.00566 | -0.1329 | -1.7491
-5 | 0.0491 | 0.00553 | -0.1337 | 8.8788
-4.5 | 0.1083 | 0.00542 | -0.1345 | 19.9815
-4 | 0.1674 | 0.00533 | -0.1353 | 31.4071
-3.5 | 0.2265 | 0.00525 | -0.1361 | 43.1429
-3 | 0.2855 | 0.00518 | -0.1369 | 55.1158
-2.5 | 0.3446 | 0.00509 | -0.1377 | 67.7014
-2 | 0.4036 | 0.00497 | -0.1385 | 81.2072
-1.5 | 0.4626 | 0.00485 | -0.1394 | 95.3814
-1 | 0.5214 | 0.00469 | -0.1403 | 111.1727
-0.5 | 0.5802 | 0.00452 | -0.1412 | 128.3628
0 | 0.6388 | 0.00431 | -0.1421 | 148.2135
0.5 | 0.6972 | 0.00431 | -0.1428 | 161.7633
1 | 0.7553 | 0.00437 | -0.1435 | 172.8375
1.5 | 0.8131 | 0.00445 | -0.1441 | 182.7191
2 | 0.8699 | 0.00464 | -0.1446 | 187.4784
2.5 | 0.9263 | 0.00485 | -0.1449 | 190.9897
3 | 0.9821 | 0.00508 | -0.1452 | 193.3268
3.5 | 1.0372 | 0.00535 | -0.1454 | 193.8692
4 | 1.0856 | 0.00614 | -0.1445 | 176.8078
4.5 | 1.1328 | 0.00693 | -0.1434 | 163.4632
5 | 1.1806 | 0.00761 | -0.1423 | 155.138
5.5 | 1.2284 | 0.00822 | -0.1412 | 149.4404
6 | 1.2748 | 0.00885 | -0.1399 | 144.0452
6.5 | 1.3204 | 0.00945 | -0.1385 | 139.7249
7 | 1.364 | 0.01007 | -0.1367 | 135.4518
7.5 | 1.4059 | 0.01067 | -0.1345 | 131.7619
8 | 1.443 | 0.01116 | -0.1314 | 129.3011
8.5 | 1.4735 | 0.01174 | -0.1271 | 125.5111
9 | 1.5065 | 0.01239 | -0.1236 | 121.59
9.5 | 1.5414 | 0.01305 | -0.1205 | 118.1149
10 | 1.5739 | 0.01386 | -0.1173 | 113.557
10.5 | 1.6076 | 0.01468 | -0.1144 | 109.5095
11 | 1.6383 | 0.0157 | -0.1112 | 104.3503
11.5 | 1.6701 | 0.0167 | -0.1083 | 100.006
12 | 1.6997 | 0.01788 | -0.1053 | 95.0615
13.5 | 1.7798 | 0.02194 | -0.0961 | 81.1212
14 | 1.8018 | 0.0239 | -0.0931 | 75.3891
14.5 | 1.825 | 0.0259 | -0.0904 | 70.4633
15 | 1.8461 | 0.02819 | -0.0878 | 65.4878
15.5 | 1.8637 | 0.03088 | -0.0852 | 60.353
16 | 1.8812 | 0.03376 | -0.083 | 55.7227
16.5 | 1.8995 | 0.03669 | -0.0811 | 51.7716
17 | 1.9144 | 0.04008 | -0.0793 | 47.7645
17.5 | 1.9254 | 0.04403 | -0.0777 | 43.7293
18 | 1.9349 | 0.04828 | -0.0763 | 40.0766
18.5 | 1.9439 | 0.05279 | -0.0754 | 36.8233
19 | 1.952 | 0.05756 | -0.0748 | 33.9124
19.5 | 1.9587 | 0.06266 | -0.0744 | 31.2592
20 | 1.9639 | 0.06812 | -0.0745 | 28.83

## 107. Re 10M Mach 0.10 (1)
BIGFOIL.COM POLAR EXPORT
NACA63-714 a=0.8
NACA63-714 a=0.8 |  |  |  | Cl Max: | 1.667 | at alpha= | 11 | deg
JavaFoil+Calcfoil stall+Eppler ext transition |  |  |  | L/D Max: | 168.559 | at alpha= | 4.5 | deg
Re: | 10000000 |  |  | Cd Min: | 0.00482 | at alpha= | -6 | deg
Mach: | 0.1 |  |  | Cl=0 at alpha= | -5.45 | deg
|  |  |  | @ Cl=0.1, Cd= | 0.0055453
|  |  |  | @ Cl=0.4, Cd= | 0.0057081
|  |  |  | @ Cl=0.6, Cd= | 0.0056125
alpha (deg) | Cl | Cd | Cm | Cl/Cd
-19.5 | -0.446 | 0.15589 | -0.056 | -2.858
-19 | -0.461 | 0.14824 | -0.057 | -3.108
-18.5 | -0.476 | 0.14033 | -0.058 | -3.39
-18 | -0.489 | 0.13549 | -0.058 | -3.611
-17.5 | -0.502 | 0.12953 | -0.059 | -3.878
-17 | -0.514 | 0.12328 | -0.06 | -4.169
-16.5 | -0.525 | 0.11428 | -0.062 | -4.595
-16 | -0.533 | 0.11026 | -0.062 | -4.833
-15.5 | -0.539 | 0.10406 | -0.063 | -5.182
-15 | -0.544 | 0.09622 | -0.065 | -5.653
-14.5 | -0.545 | 0.09094 | -0.066 | -5.993
-14 | -0.544 | 0.08515 | -0.068 | -6.383
-13.5 | -0.539 | 0.07882 | -0.071 | -6.843
-13 | -0.535 | 0.0688 | -0.077 | -7.783
-12.5 | -0.533 | 0.05507 | -0.086 | -9.685
-12 | -0.528 | 0.04269 | -0.093 | -12.369
-11.5 | -0.541 | 0.01948 | -0.107 | -27.789
-11 | -0.521 | 0.0154 | -0.11 | -33.864
-10.5 | -0.523 | 0.0053 | -0.12 | -98.664
-10 | -0.484 | 0.00524 | -0.12 | -92.377
-9.5 | -0.441 | 0.00515 | -0.121 | -85.699
-9 | -0.395 | 0.00509 | -0.121 | -77.742
-8.5 | -0.346 | 0.00501 | -0.122 | -69.05
-8 | -0.294 | 0.005 | -0.122 | -58.778
-7.5 | -0.24 | 0.00498 | -0.123 | -48.14
-7 | -0.183 | 0.00492 | -0.124 | -37.233
-6.5 | -0.125 | 0.00489 | -0.124 | -25.627
-6 | -0.066 | 0.00482 | -0.125 | -13.735
-5.5 | -0.006 | 0.00553 | -0.125 | -1.163
-5 | 0.054 | 0.00553 | -0.126 | 9.724
-4.5 | 0.114 | 0.00555 | -0.126 | 20.617
-4 | 0.175 | 0.00556 | -0.127 | 31.546
-3.5 | 0.236 | 0.00558 | -0.128 | 42.346
-3 | 0.298 | 0.00561 | -0.128 | 53.037
-2.5 | 0.359 | 0.00547 | -0.129 | 65.59
-2 | 0.421 | 0.00583 | -0.129 | 72.12
-1.5 | 0.482 | 0.00529 | -0.13 | 91.097
-1 | 0.543 | 0.00566 | -0.13 | 95.898
-0.5 | 0.603 | 0.00561 | -0.131 | 107.561
0 | 0.664 | 0.00567 | -0.131 | 117.23
0.5 | 0.725 | 0.00577 | -0.132 | 125.619
1 | 0.786 | 0.00592 | -0.132 | 132.688
1.5 | 0.846 | 0.0061 | -0.133 | 138.697
2 | 0.907 | 0.00626 | -0.133 | 144.775
2.5 | 0.963 | 0.00654 | -0.134 | 147.25
3 | 1.022 | 0.00686 | -0.134 | 149.002
3.5 | 1.082 | 0.00741 | -0.135 | 146.036
4 | 1.139 | 0.00717 | -0.135 | 158.738
4.5 | 1.194 | 0.00708 | -0.135 | 168.559
5 | 1.248 | 0.00874 | -0.136 | 142.823
5.5 | 1.3 | 0.00953 | -0.136 | 136.407
6 | 1.351 | 0.01032 | -0.136 | 130.964
6.5 | 1.4 | 0.01089 | -0.136 | 128.504
7 | 1.446 | 0.01209 | -0.136 | 119.551
7.5 | 1.49 | 0.01271 | -0.137 | 117.26
8 | 1.531 | 0.01325 | -0.137 | 115.529
8.5 | 1.567 | 0.01389 | -0.137 | 112.812
9 | 1.599 | 0.01452 | -0.137 | 110.109
9.5 | 1.626 | 0.0152 | -0.138 | 106.989
10 | 1.648 | 0.01595 | -0.138 | 103.29
10.5 | 1.662 | 0.01679 | -0.138 | 98.958
11 | 1.667 | 0.01762 | -0.138 | 94.599
11.5 | 1.665 | 0.01856 | -0.138 | 89.732
12 | 1.656 | 0.01962 | -0.138 | 84.433
12.5 | 1.641 | 0.0207 | -0.139 | 79.283
13 | 1.619 | 0.02192 | -0.139 | 73.865
13.5 | 1.591 | 0.02316 | -0.139 | 68.694
14 | 1.557 | 0.02436 | -0.139 | 63.921
14.5 | 1.518 | 0.02603 | -0.139 | 58.314
15 | 1.475 | 0.02741 | -0.139 | 53.819
15.5 | 1.428 | 0.02909 | -0.139 | 49.096
16 | 1.378 | 0.03108 | -0.139 | 44.319

## 108. Re 10M Mach 0.10 (2)
BIGFOIL.COM POLAR EXPORT
NACA63-714 a=0.8
NACA63-714 a=0.8 |  |  |  | Cl Max: | 1.954 | at alpha= | 20 | deg
XFOIL ncrit=9 |  |  |  | L/D Max: | 194.358 | at alpha= | 3.5 | deg
Re: | 10000000 |  |  | Cd Min: | 0.07262 | at alpha= | 20 | deg
Mach: | 0.1 |  |  | Cl=0 at alpha= | -5.4126 | deg
|  |  |  | @ Cl=0.1, Cd= | 0.0054461
|  |  |  | @ Cl=0.4, Cd= | 0.0049933
|  |  |  | @ Cl=0.6, Cd= | 0.0044722
alpha (deg) | Cl | Cd | Cm | Cl/Cd
-20 | -1.0869 | 0.06619 | -0.1058 | -16.4209
-19.5 | -1.1427 | 0.05171 | -0.116 | -22.0982
-19 | -1.1917 | 0.04035 | -0.1231 | -29.5341
-18.5 | -1.2138 | 0.03316 | -0.1266 | -36.6043
-18 | -1.2214 | 0.0281 | -0.128 | -43.4662
-17.5 | -1.2224 | 0.02404 | -0.1283 | -50.8486
-17 | -1.2218 | 0.02086 | -0.1271 | -58.5714
-16.5 | -1.2177 | 0.0184 | -0.1249 | -66.1793
-16 | -1.1807 | 0.01693 | -0.1243 | -69.7401
-15.5 | -1.1367 | 0.01577 | -0.124 | -72.0799
-15 | -1.0897 | 0.01469 | -0.1238 | -74.1797
-14 | -0.9881 | 0.01291 | -0.1239 | -76.5376
-13.5 | -0.9359 | 0.01197 | -0.1241 | -78.1871
-13 | -0.8822 | 0.01114 | -0.1244 | -79.1921
-12.5 | -0.8274 | 0.01038 | -0.1248 | -79.711
-12 | -0.7715 | 0.00972 | -0.1252 | -79.3724
-11.5 | -0.7147 | 0.00921 | -0.1257 | -77.6004
-11 | -0.6579 | 0.00864 | -0.1262 | -76.1458
-10.5 | -0.6007 | 0.00806 | -0.1267 | -74.5285
-10 | -0.5432 | 0.00753 | -0.1274 | -72.1381
-9.5 | -0.4846 | 0.00722 | -0.128 | -67.1191
-9 | -0.4258 | 0.00693 | -0.1287 | -61.443
-8.5 | -0.3667 | 0.00671 | -0.1293 | -54.6498
-8 | -0.3075 | 0.00652 | -0.13 | -47.1626
-7.5 | -0.2482 | 0.0063 | -0.1307 | -39.3968
-7 | -0.1889 | 0.0061 | -0.1315 | -30.9672
-6.5 | -0.1294 | 0.00593 | -0.1322 | -21.8212
-6 | -0.0699 | 0.00579 | -0.133 | -12.0725
-5.5 | -0.0104 | 0.00567 | -0.1337 | -1.8342
-5 | 0.0491 | 0.00554 | -0.1345 | 8.8628
-4.5 | 0.1087 | 0.00543 | -0.1353 | 20.0184
-4 | 0.1683 | 0.00535 | -0.1361 | 31.4579
-3.5 | 0.2277 | 0.00526 | -0.1369 | 43.289
-3 | 0.2871 | 0.00519 | -0.1376 | 55.3179
-2.5 | 0.3466 | 0.00511 | -0.1384 | 67.8278
-2 | 0.4061 | 0.00498 | -0.1393 | 81.5462
-1.5 | 0.4654 | 0.00486 | -0.1401 | 95.7613
-1 | 0.5246 | 0.0047 | -0.141 | 111.617
-0.5 | 0.5838 | 0.00453 | -0.1419 | 128.8742
0 | 0.6427 | 0.00432 | -0.1429 | 148.7731
0.5 | 0.7014 | 0.00432 | -0.1436 | 162.3611
1 | 0.76 | 0.00438 | -0.1443 | 173.516
1.5 | 0.8181 | 0.00446 | -0.1449 | 183.4305
2 | 0.8753 | 0.00464 | -0.1453 | 188.6422
2.5 | 0.9321 | 0.00485 | -0.1457 | 192.1856
3 | 0.9882 | 0.00509 | -0.146 | 194.1454
3.5 | 1.0437 | 0.00537 | -0.1461 | 194.3575
4.5 | 1.1395 | 0.00696 | -0.144 | 163.7213
5 | 1.1873 | 0.00765 | -0.1428 | 155.2026
5.5 | 1.2351 | 0.00827 | -0.1416 | 149.347
6 | 1.2813 | 0.00892 | -0.1402 | 143.6435
6.5 | 1.3268 | 0.00952 | -0.1386 | 139.3697
7.5 | 1.4112 | 0.01076 | -0.1342 | 131.1524
8 | 1.4432 | 0.01128 | -0.1299 | 127.9433
8.5 | 1.4754 | 0.0119 | -0.1259 | 123.9832
9 | 1.5092 | 0.01258 | -0.1225 | 119.9682
9.5 | 1.5444 | 0.01328 | -0.1194 | 116.2952
10 | 1.5773 | 0.01413 | -0.1161 | 111.6277
10.5 | 1.6111 | 0.01501 | -0.1132 | 107.3351
11 | 1.642 | 0.01607 | -0.1099 | 102.178
11.5 | 1.6737 | 0.01713 | -0.107 | 97.7058
12 | 1.7022 | 0.01843 | -0.1037 | 92.3603
12.5 | 1.728 | 0.01955 | -0.1002 | 88.3887
13 | 1.7559 | 0.02105 | -0.0973 | 83.4157
13.5 | 1.7806 | 0.02284 | -0.0943 | 77.9597
14 | 1.803 | 0.0249 | -0.0912 | 72.4096
14.5 | 1.8265 | 0.02702 | -0.0886 | 67.5981
15 | 1.8468 | 0.0295 | -0.086 | 62.6034
15.5 | 1.8636 | 0.03243 | -0.0834 | 57.4653
16 | 1.8819 | 0.0354 | -0.0813 | 53.161
16.5 | 1.8986 | 0.03864 | -0.0793 | 49.1356
17 | 1.9119 | 0.04237 | -0.0776 | 45.1239
17.5 | 1.9206 | 0.04675 | -0.076 | 41.0824
18 | 1.9308 | 0.05115 | -0.0748 | 37.7478
18.5 | 1.9411 | 0.05572 | -0.074 | 34.8367
19 | 1.947 | 0.06098 | -0.0736 | 31.9285
19.5 | 1.9515 | 0.06659 | -0.0734 | 29.3062
20 | 1.954 | 0.07262 | -0.0737 | 26.9072

## 109. Re 10M Mach 0.25 (1)
BIGFOIL.COM POLAR EXPORT
NACA63-714 a=0.8
NACA63-714 a=0.8 |  |  |  | Cl Max: | 1.648 | at alpha= | 10.5 | deg
JavaFoil+Calcfoil stall+Eppler ext transition |  |  |  | L/D Max: | 168.436 | at alpha= | 4 | deg
Re: | 10000000 |  |  | Cd Min: | 0.00486 | at alpha= | -6 | deg
Mach: | 0.25 |  |  | Cl=0 at alpha= | -5.4436 | deg
|  |  |  | @ Cl=0.1, Cd= | 0.0055918
|  |  |  | @ Cl=0.4, Cd= | 0.0055664
|  |  |  | @ Cl=0.6, Cd= | 0.0056897
alpha (deg) | Cl | Cd | Cm | Cl/Cd
-15.5 | -0.334 | 0.11463 | -0.058 | -2.911
-15 | -0.367 | 0.10694 | -0.06 | -3.432
-14.5 | -0.395 | 0.10142 | -0.06 | -3.894
-14 | -0.418 | 0.09598 | -0.061 | -4.355
-13.5 | -0.436 | 0.08758 | -0.064 | -4.98
-13 | -0.448 | 0.08129 | -0.066 | -5.513
-12.5 | -0.453 | 0.07751 | -0.067 | -5.848
-12 | -0.455 | 0.06904 | -0.073 | -6.589
-11.5 | -0.45 | 0.06257 | -0.077 | -7.186
-11 | -0.437 | 0.05795 | -0.079 | -7.541
-10.5 | -0.459 | 0.02264 | -0.108 | -20.282
-10 | -0.448 | 0.01362 | -0.115 | -32.889
-9.5 | -0.439 | 0.00528 | -0.124 | -83.209
-9 | -0.397 | 0.00519 | -0.125 | -76.364
-8.5 | -0.349 | 0.00513 | -0.125 | -68.104
-8 | -0.298 | 0.00509 | -0.126 | -58.658
-7.5 | -0.244 | 0.00503 | -0.126 | -48.57
-7 | -0.187 | 0.00498 | -0.127 | -37.609
-6.5 | -0.128 | 0.00494 | -0.128 | -25.965
-6 | -0.068 | 0.00486 | -0.128 | -13.955
-5.5 | -0.007 | 0.00557 | -0.129 | -1.185
-5 | 0.055 | 0.00557 | -0.129 | 9.905
-4.5 | 0.117 | 0.0056 | -0.13 | 20.988
-4 | 0.18 | 0.00562 | -0.131 | 32.054
-3.5 | 0.243 | 0.00562 | -0.131 | 43.186
-3 | 0.306 | 0.00567 | -0.132 | 53.962
-2.5 | 0.369 | 0.00565 | -0.132 | 65.299
-2 | 0.432 | 0.00548 | -0.133 | 78.85
-1.5 | 0.495 | 0.00535 | -0.133 | 92.496
-1 | 0.558 | 0.00571 | -0.134 | 97.732
-0.5 | 0.62 | 0.00568 | -0.134 | 109.108
0 | 0.683 | 0.00575 | -0.135 | 118.668
0.5 | 0.745 | 0.00588 | -0.136 | 126.676
1 | 0.807 | 0.00602 | -0.136 | 134.018
1.5 | 0.87 | 0.0062 | -0.137 | 140.327
2 | 0.932 | 0.00644 | -0.137 | 144.69
2.5 | 0.989 | 0.00672 | -0.138 | 147.18
3 | 1.05 | 0.00711 | -0.138 | 147.804
3.5 | 1.111 | 0.00774 | -0.139 | 143.479
4 | 1.167 | 0.00693 | -0.139 | 168.436
4.5 | 1.224 | 0.00843 | -0.139 | 145.179
5 | 1.278 | 0.0091 | -0.139 | 140.433
5.5 | 1.332 | 0.01001 | -0.139 | 133.081
6 | 1.383 | 0.01081 | -0.139 | 127.911
6.5 | 1.43 | 0.01214 | -0.14 | 117.832
7 | 1.477 | 0.01275 | -0.14 | 115.785
7.5 | 1.52 | 0.01343 | -0.14 | 113.173
8 | 1.559 | 0.01409 | -0.14 | 110.668
8.5 | 1.591 | 0.01478 | -0.141 | 107.608
9 | 1.616 | 0.01557 | -0.141 | 103.806
9.5 | 1.635 | 0.01643 | -0.141 | 99.554
10 | 1.647 | 0.01733 | -0.141 | 95.088
10.5 | 1.648 | 0.01823 | -0.141 | 90.367
11 | 1.635 | 0.01932 | -0.142 | 84.581
11.5 | 1.61 | 0.02044 | -0.142 | 78.782
12 | 1.574 | 0.02198 | -0.142 | 71.603
12.5 | 1.526 | 0.02342 | -0.142 | 65.179
13 | 1.468 | 0.02502 | -0.142 | 58.652
13.5 | 1.398 | 0.02692 | -0.142 | 51.934
14 | 1.317 | 0.02928 | -0.142 | 44.997
14.5 | 1.227 | 0.03206 | -0.141 | 38.267
15 | 1.128 | 0.03503 | -0.141 | 32.19
15.5 | 1.017 | 0.04089 | -0.139 | 24.858

## 110. Re 10M Mach 0.25 (2)
BIGFOIL.COM POLAR EXPORT
NACA63-714 a=0.8
NACA63-714 a=0.8 |  |  |  | Cl Max: | 1.9075 | at alpha= | 18 | deg
XFOIL ncrit=9 |  |  |  | L/D Max: | 198.081 | at alpha= | 3 | deg
Re: | 10000000 |  |  | Cd Min: | 0.18198 | at alpha= | -19.5 | deg
Mach: | 0.25 |  |  | Cl=0 at alpha= | -5.3937 | deg
|  |  |  | @ Cl=0.1, Cd= | 0.0055209
|  |  |  | @ Cl=0.4, Cd= | 0.0050808
|  |  |  | @ Cl=0.6, Cd= | 0.0045894
alpha (deg) | Cl | Cd | Cm | Cl/Cd
-19.5 | -0.4764 | 0.18198 | -0.0383 | -2.6179
-19 | -0.4623 | 0.17444 | -0.0434 | -2.6502
-18.5 | -0.4616 | 0.16344 | -0.0497 | -2.8243
-18 | -0.449 | 0.15581 | -0.0547 | -2.8817
-17.5 | -0.4557 | 0.14368 | -0.0618 | -3.1716
-17 | -0.8536 | 0.06742 | -0.1143 | -12.6609
-16.5 | -0.9547 | 0.04679 | -0.1302 | -20.4039
-16 | -1.0029 | 0.03589 | -0.1375 | -27.9437
-15.5 | -1.0232 | 0.02917 | -0.1403 | -35.0771
-15 | -1.0402 | 0.02371 | -0.141 | -43.8718
-14.5 | -1.0583 | 0.01968 | -0.1389 | -53.7754
-14 | -1.0283 | 0.01715 | -0.1376 | -59.9592
-13.5 | -0.9832 | 0.01526 | -0.1366 | -64.4299
-13 | -0.931 | 0.01378 | -0.1358 | -67.5617
-12.5 | -0.8745 | 0.01262 | -0.1352 | -69.2948
-12 | -0.8177 | 0.01136 | -0.1348 | -71.9806
-11.5 | -0.7582 | 0.01042 | -0.1345 | -72.7639
-11 | -0.6977 | 0.00963 | -0.1343 | -72.4507
-10.5 | -0.6361 | 0.00902 | -0.1342 | -70.5211
-10 | -0.5744 | 0.00841 | -0.1343 | -68.2996
-9.5 | -0.5131 | 0.00773 | -0.1345 | -66.3777
-9 | -0.4508 | 0.00729 | -0.1347 | -61.8381
-8.5 | -0.3882 | 0.00695 | -0.135 | -55.8561
-8 | -0.3254 | 0.00671 | -0.1354 | -48.4948
-7.5 | -0.2627 | 0.00651 | -0.1358 | -40.3533
-7 | -0.2003 | 0.00625 | -0.1363 | -32.048
-6.5 | -0.1379 | 0.00606 | -0.1369 | -22.7558
-6 | -0.0755 | 0.0059 | -0.1375 | -12.7966
-5.5 | -0.0132 | 0.00577 | -0.1381 | -2.2877
-5 | 0.0489 | 0.00562 | -0.1388 | 8.7011
-4.5 | 0.1108 | 0.0055 | -0.1395 | 20.1455
-4 | 0.1727 | 0.00542 | -0.1402 | 31.8635
-3.5 | 0.2346 | 0.00531 | -0.141 | 44.1808
-3 | 0.2963 | 0.00523 | -0.1418 | 56.6539
-2.5 | 0.3578 | 0.00517 | -0.1425 | 69.207
-2 | 0.4193 | 0.00504 | -0.1434 | 83.1944
-1.5 | 0.4809 | 0.00491 | -0.1443 | 97.943
-1 | 0.5422 | 0.00475 | -0.1452 | 114.1474
-0.5 | 0.6034 | 0.00458 | -0.1461 | 131.7467
0 | 0.6644 | 0.00436 | -0.1471 | 152.3853
0.5 | 0.7251 | 0.00438 | -0.1478 | 165.5479
1 | 0.7858 | 0.00443 | -0.1485 | 177.3815
1.5 | 0.8461 | 0.00451 | -0.1491 | 187.6053
2 | 0.9054 | 0.00468 | -0.1496 | 193.4615
2.5 | 0.9643 | 0.00489 | -0.1499 | 197.1984
3 | 1.0221 | 0.00516 | -0.15 | 198.0814
3.5 | 1.0794 | 0.00545 | -0.15 | 198.055
4 | 1.1299 | 0.00618 | -0.1489 | 182.8317
4.5 | 1.1761 | 0.00711 | -0.147 | 165.4149
5 | 1.2236 | 0.00786 | -0.1453 | 155.6743
5.5 | 1.2707 | 0.00854 | -0.1434 | 148.7939
6 | 1.3151 | 0.00927 | -0.141 | 141.8662
6.5 | 1.3583 | 0.00992 | -0.1383 | 136.9254
7 | 1.3869 | 0.01065 | -0.1328 | 130.2254
7.5 | 1.4185 | 0.01139 | -0.1281 | 124.5391
8 | 1.4535 | 0.01214 | -0.1241 | 119.7282
8.5 | 1.4896 | 0.01294 | -0.1205 | 115.1159
9.5 | 1.5596 | 0.01483 | -0.1134 | 105.1652
10 | 1.5945 | 0.01589 | -0.11 | 100.3461
10.5 | 1.6263 | 0.01716 | -0.1064 | 94.7727
11 | 1.6587 | 0.01848 | -0.103 | 89.7565
11.5 | 1.6884 | 0.02003 | -0.0994 | 84.2936
12 | 1.7163 | 0.02177 | -0.0958 | 78.8379
12.5 | 1.7424 | 0.02334 | -0.0921 | 74.653
13 | 1.7663 | 0.02566 | -0.0887 | 68.8348
13.5 | 1.7909 | 0.02811 | -0.0857 | 63.7104
14 | 1.8117 | 0.031 | -0.0826 | 58.4419
14.5 | 1.8301 | 0.03429 | -0.0798 | 53.3712
15 | 1.8498 | 0.03765 | -0.0774 | 49.1315
15.5 | 1.8641 | 0.04169 | -0.0751 | 44.7134
16 | 1.8752 | 0.04625 | -0.0731 | 40.5449
16.5 | 1.8875 | 0.05091 | -0.0716 | 37.0752
17 | 1.8975 | 0.05605 | -0.0704 | 33.8537
17.5 | 1.9044 | 0.06173 | -0.0697 | 30.8505
18 | 1.9075 | 0.06812 | -0.0694 | 28.0021
18.5 | 1.9067 | 0.07521 | -0.0697 | 25.3517
19 | 1.903 | 0.08297 | -0.0705 | 22.936
19.5 | 1.8939 | 0.09171 | -0.0722 | 20.651
20 | 1.8875 | 0.10034 | -0.0743 | 18.811

## 111. Re 10M Mach 0.50 (1)
BIGFOIL.COM POLAR EXPORT
NACA63-714 a=0.8
NACA63-714 a=0.8 |  |  |  | Cl Max: | 1.605 | at alpha= | 7.5 | deg
JavaFoil+Calcfoil stall+Eppler ext transition |  |  |  | L/D Max: | 163.179 | at alpha= | 2 | deg
Re: | 10000000 |  |  | Cd Min: | 0.00499 | at alpha= | -5.5 | deg
Mach: | 0.5 |  |  | Cl=0 at alpha= | -5.4485 | deg
|  |  |  | @ Cl=0.1, Cd= | 0.0058043
|  |  |  | @ Cl=0.4, Cd= | 0.0059349
|  |  |  | @ Cl=0.6, Cd= | 0.00609
alpha (deg) | Cl | Cd | Cm | Cl/Cd
-20 | -0.825 | 0.14835 | -0.072 | -5.561
-19.5 | -0.799 | 0.14745 | -0.075 | -5.421
-19 | -0.772 | 0.13859 | -0.076 | -5.567
-18.5 | -0.741 | 0.13643 | -0.074 | -5.434
-18 | -0.712 | 0.1304 | -0.072 | -5.459
-17.5 | -0.683 | 0.12477 | -0.072 | -5.475
-17 | -0.655 | 0.11772 | -0.072 | -5.565
-16.5 | -0.628 | 0.12033 | -0.074 | -5.217
-16 | -0.599 | 0.11315 | -0.073 | -5.293
-15.5 | -0.57 | 0.10742 | -0.072 | -5.307
-15 | -0.543 | 0.09749 | -0.076 | -5.574
-14.5 | -0.517 | 0.08988 | -0.079 | -5.747
-14 | -0.491 | 0.081 | -0.084 | -6.061
-13.5 | -0.455 | 0.09492 | -0.07 | -4.797
-13 | -0.427 | 0.08718 | -0.07 | -4.901
-12.5 | -0.4 | 0.08083 | -0.073 | -4.945
-12 | -0.374 | 0.07081 | -0.08 | -5.277
-11.5 | -0.351 | 0.05854 | -0.092 | -5.999
-11 | -0.348 | 0.02801 | -0.118 | -12.41
-10.5 | -0.285 | 0.07045 | -0.066 | -4.043
-10 | -0.257 | 0.06383 | -0.07 | -4.027
-9.5 | -0.229 | 0.05796 | -0.074 | -3.956
-9 | -0.202 | 0.05132 | -0.082 | -3.945
-8.5 | -0.172 | 0.05976 | -0.064 | -2.874
-8 | -0.207 | 0.05158 | -0.071 | -4.013
-7.5 | -0.235 | 0.01004 | -0.135 | -23.398
-7 | -0.198 | 0.00531 | -0.142 | -37.279
-6.5 | -0.138 | 0.00517 | -0.143 | -26.761
-6 | -0.074 | 0.00509 | -0.143 | -14.537
-5.5 | -0.007 | 0.00499 | -0.144 | -1.454
-5 | 0.061 | 0.00581 | -0.145 | 10.502
-4.5 | 0.13 | 0.0058 | -0.145 | 22.458
-4 | 0.2 | 0.00583 | -0.146 | 34.376
-3.5 | 0.271 | 0.00585 | -0.147 | 46.25
-3 | 0.341 | 0.00591 | -0.147 | 57.744
-2.5 | 0.412 | 0.00594 | -0.148 | 69.38
-2 | 0.483 | 0.00582 | -0.149 | 83.12
-1.5 | 0.553 | 0.00609 | -0.149 | 90.844
-1 | 0.623 | 0.00609 | -0.15 | 102.366
-0.5 | 0.693 | 0.00609 | -0.15 | 113.91
0 | 0.763 | 0.00619 | -0.151 | 123.322
0.5 | 0.833 | 0.00641 | -0.152 | 129.993
1 | 0.903 | 0.0066 | -0.152 | 136.732
1.5 | 0.972 | 0.00696 | -0.153 | 139.749
2 | 1.038 | 0.00636 | -0.153 | 163.179
2.5 | 1.097 | 0.00739 | -0.153 | 148.332
3 | 1.162 | 0.00795 | -0.153 | 146.142
3.5 | 1.227 | 0.00865 | -0.153 | 141.899
4 | 1.291 | 0.00928 | -0.154 | 139.136
4.5 | 1.352 | 0.0101 | -0.154 | 133.9
5 | 1.409 | 0.0114 | -0.154 | 123.642
5.5 | 1.464 | 0.01261 | -0.154 | 116.135
6 | 1.513 | 0.01454 | -0.155 | 104.055
6.5 | 1.554 | 0.01558 | -0.155 | 99.738
7 | 1.587 | 0.01659 | -0.155 | 95.627
7.5 | 1.605 | 0.0177 | -0.155 | 90.672
8 | 1.599 | 0.01915 | -0.156 | 83.502
8.5 | 1.53 | 0.02081 | -0.156 | 73.49
9 | 1.205 | 0.02378 | -0.156 | 50.692
9.5 | 0.983 | 0.02527 | -0.156 | 38.907
10 | 1.012 | 0.02726 | -0.156 | 37.123
10.5 | 1.042 | 0.02834 | -0.156 | 36.778
11 | 1.062 | 0.03311 | -0.154 | 32.069
11.5 | 1.101 | 0.03074 | -0.156 | 35.835
12 | 1.123 | 0.03506 | -0.155 | 32.04
12.5 | 1.141 | 0.04043 | -0.153 | 28.212

## 112. Re 10M Mach 0.50 (2)
BIGFOIL.COM POLAR EXPORT
NACA63-714 a=0.8
NACA63-714 a=0.8 |  |  |  | Cl Max: | 1.7367 | at alpha= | 11.5 | deg
XFOIL ncrit=9 |  |  |  | L/D Max: | 212.942 | at alpha= | 2.5 | deg
Re: | 10000000 |  |  | Cd Min: | 0.2311 | at alpha= | -20 | deg
Mach: | 0.5 |  |  | Cl=0 at alpha= | -5.2985 | deg
|  |  |  | @ Cl=0.1, Cd= | 0.0059149
|  |  |  | @ Cl=0.4, Cd= | 0.0054374
|  |  |  | @ Cl=0.6, Cd= | 0.0050931
alpha (deg) | Cl | Cd | Cm | Cl/Cd
-20 | -0.447 | 0.2311 | -0.0293 | -1.9342
-19.5 | -0.4251 | 0.22273 | -0.0344 | -1.9086
-19 | -0.4037 | 0.21412 | -0.0395 | -1.8854
-18.5 | -0.3834 | 0.20515 | -0.0447 | -1.8689
-18 | -0.3625 | 0.19652 | -0.0498 | -1.8446
-17.5 | -0.3441 | 0.18724 | -0.0551 | -1.8377
-17 | -0.3213 | 0.17984 | -0.0599 | -1.7866
-16.5 | -0.3018 | 0.1715 | -0.0649 | -1.7598
-16 | -0.2883 | 0.16154 | -0.0703 | -1.7847
-15.5 | -0.2758 | 0.15168 | -0.0759 | -1.8183
-15 | -0.2709 | 0.14051 | -0.0823 | -1.928
-14.5 | -0.262 | 0.1309 | -0.0882 | -2.0015
-14 | -0.2523 | 0.12192 | -0.0938 | -2.0694
-13.5 | -0.2503 | 0.11205 | -0.0999 | -2.2338
-13 | -0.2495 | 0.10235 | -0.1062 | -2.4377
-12.5 | -0.2591 | 0.09157 | -0.1135 | -2.8295
-12 | -0.2827 | 0.07985 | -0.1219 | -3.5404
-11.5 | -0.3037 | 0.06936 | -0.1296 | -4.3786
-11 | -0.3233 | 0.05972 | -0.1364 | -5.4136
-10.5 | -0.3381 | 0.05066 | -0.1422 | -6.6739
-10 | -0.3519 | 0.04084 | -0.1487 | -8.6166
-9.5 | -0.3707 | 0.03253 | -0.1548 | -11.3956
-9 | -0.4033 | 0.02573 | -0.157 | -15.6743
-8.5 | -0.426 | 0.01864 | -0.1609 | -22.8541
-8 | -0.4156 | 0.00997 | -0.1631 | -41.6851
-7.5 | -0.342 | 0.00764 | -0.1616 | -44.7644
-7 | -0.2611 | 0.00733 | -0.1601 | -35.6207
-6.5 | -0.183 | 0.00689 | -0.1592 | -26.5602
-6 | -0.1059 | 0.00656 | -0.1586 | -16.1433
-5.5 | -0.0301 | 0.00629 | -0.1584 | -4.7854
-5 | 0.0446 | 0.00605 | -0.1584 | 7.3719
-4.5 | 0.1184 | 0.00587 | -0.1586 | 20.1704
-4 | 0.1915 | 0.00571 | -0.159 | 33.5377
-3.5 | 0.2642 | 0.0056 | -0.1595 | 47.1786
-3 | 0.3362 | 0.0055 | -0.1601 | 61.1273
-2.5 | 0.4075 | 0.00543 | -0.1608 | 75.046
-2 | 0.4786 | 0.00536 | -0.1616 | 89.291
-1.5 | 0.5497 | 0.0052 | -0.1625 | 105.7115
-1 | 0.6203 | 0.00505 | -0.1635 | 122.8317
0 | 0.7615 | 0.00461 | -0.1657 | 165.1844
0.5 | 0.8315 | 0.00462 | -0.1665 | 179.9784
1 | 0.9009 | 0.00472 | -0.167 | 190.8686
1.5 | 0.9701 | 0.00485 | -0.1674 | 200.0206
2 | 1.0391 | 0.005 | -0.1677 | 207.82
2.5 | 1.1073 | 0.0052 | -0.1676 | 212.9423
3 | 1.1728 | 0.00552 | -0.167 | 212.4638
3.5 | 1.237 | 0.00587 | -0.1659 | 210.7325
4 | 1.2959 | 0.00639 | -0.1638 | 202.8013
5 | 1.3407 | 0.00882 | -0.1467 | 152.0068
5.5 | 1.3617 | 0.01028 | -0.1385 | 132.4611
6 | 1.3938 | 0.01162 | -0.1323 | 119.9484
7 | 1.4478 | 0.01521 | -0.1193 | 95.1874
7.5 | 1.4795 | 0.0171 | -0.1138 | 86.5205
8 | 1.5153 | 0.01899 | -0.1088 | 79.7946
8.5 | 1.5531 | 0.02097 | -0.1043 | 74.0629
9 | 1.5901 | 0.02321 | -0.0998 | 68.5093
9.5 | 1.6245 | 0.02582 | -0.0953 | 62.9163
10 | 1.6591 | 0.02865 | -0.091 | 57.9092
10.5 | 1.6898 | 0.03199 | -0.0867 | 52.8228
11 | 1.7178 | 0.03576 | -0.0825 | 48.0369
11.5 | 1.7367 | 0.04053 | -0.0783 | 42.8497
12 | 1.735 | 0.04736 | -0.0743 | 36.6343
12.5 | 1.7141 | 0.05639 | -0.0715 | 30.3972
13 | 1.6828 | 0.06715 | -0.0705 | 25.0603
13.5 | 1.6481 | 0.07911 | -0.0713 | 20.833

## 113. Re 12M Mach 0.00 (1)
BIGFOIL.COM POLAR EXPORT
NACA63-714 a=0.8
NACA63-714 a=0.8 |  |  |  | Cl Max: | 1.673 | at alpha= | 11.5 | deg
JavaFoil+Calcfoil stall+Eppler ext transition |  |  |  | L/D Max: | 166.272 | at alpha= | 4.5 | deg
Re: | 12000000 |  |  | Cd Min: | 0.00475 | at alpha= | -6 | deg
Mach: | 0 |  |  | Cl=0 at alpha= | -5.45 | deg
|  |  |  | @ Cl=0.1, Cd= | 0.00546
|  |  |  | @ Cl=0.4, Cd= | 0.0054506
|  |  |  | @ Cl=0.6, Cd= | 0.00567
alpha (deg) | Cl | Cd | Cm | Cl/Cd
-20 | -0.478 | 0.16245 | -0.056 | -2.945
-19.5 | -0.492 | 0.15125 | -0.058 | -3.252
-19 | -0.505 | 0.14512 | -0.059 | -3.477
-18.5 | -0.517 | 0.136 | -0.06 | -3.802
-18 | -0.527 | 0.13223 | -0.059 | -3.989
-17.5 | -0.538 | 0.12613 | -0.06 | -4.262
-17 | -0.546 | 0.11967 | -0.061 | -4.566
-16.5 | -0.555 | 0.11025 | -0.064 | -5.033
-16 | -0.559 | 0.10648 | -0.064 | -5.253
-15.5 | -0.563 | 0.10022 | -0.065 | -5.616
-15 | -0.566 | 0.09125 | -0.069 | -6.203
-14.5 | -0.563 | 0.08737 | -0.069 | -6.448
-14 | -0.56 | 0.08141 | -0.071 | -6.875
-13.5 | -0.554 | 0.07416 | -0.074 | -7.474
-13 | -0.556 | 0.05755 | -0.085 | -9.66
-12.5 | -0.553 | 0.04487 | -0.092 | -12.316
-12 | -0.56 | 0.02547 | -0.103 | -21.974
-11.5 | -0.554 | 0.01561 | -0.109 | -35.478
-11 | -0.531 | 0.01166 | -0.112 | -45.533
-10.5 | -0.524 | 0.00518 | -0.119 | -101.202
-10 | -0.484 | 0.00507 | -0.12 | -95.532
-9.5 | -0.441 | 0.00501 | -0.12 | -88.026
-9 | -0.395 | 0.00495 | -0.121 | -79.825
-8.5 | -0.345 | 0.00492 | -0.121 | -70.196
-8 | -0.293 | 0.00492 | -0.122 | -59.572
-7.5 | -0.239 | 0.00489 | -0.122 | -48.84
-7 | -0.183 | 0.00485 | -0.123 | -37.671
-6.5 | -0.125 | 0.00482 | -0.124 | -25.892
-6 | -0.066 | 0.00475 | -0.124 | -13.857
-5.5 | -0.006 | 0.00546 | -0.125 | -1.173
-5 | 0.054 | 0.00546 | -0.125 | 9.8
-4.5 | 0.114 | 0.00546 | -0.126 | 20.844
-4 | 0.174 | 0.00548 | -0.126 | 31.864
-3.5 | 0.235 | 0.00553 | -0.127 | 42.546
-3 | 0.296 | 0.00555 | -0.128 | 53.357
-2.5 | 0.357 | 0.00552 | -0.128 | 64.662
-2 | 0.419 | 0.00542 | -0.129 | 77.208
-1.5 | 0.479 | 0.00535 | -0.129 | 89.594
-1 | 0.54 | 0.00566 | -0.13 | 95.445
-0.5 | 0.6 | 0.00567 | -0.13 | 105.885
0 | 0.661 | 0.00568 | -0.131 | 116.461
0.5 | 0.721 | 0.00574 | -0.131 | 125.682
1 | 0.782 | 0.0059 | -0.132 | 132.523
1.5 | 0.842 | 0.00606 | -0.132 | 138.873
2 | 0.902 | 0.00627 | -0.133 | 143.906
2.5 | 0.958 | 0.00662 | -0.133 | 144.804
3 | 1.017 | 0.00705 | -0.134 | 144.284
3.5 | 1.077 | 0.0075 | -0.134 | 143.581
4 | 1.134 | 0.0076 | -0.135 | 149.237
4.5 | 1.189 | 0.00715 | -0.135 | 166.272
5 | 1.242 | 0.00886 | -0.135 | 140.274
5.5 | 1.295 | 0.00951 | -0.135 | 136.249
6 | 1.346 | 0.01007 | -0.135 | 133.748
6.5 | 1.394 | 0.01115 | -0.136 | 125.011
7 | 1.441 | 0.01166 | -0.136 | 123.599
7.5 | 1.486 | 0.01224 | -0.136 | 121.428
8 | 1.528 | 0.01275 | -0.136 | 119.837
8.5 | 1.564 | 0.01332 | -0.137 | 117.37
9 | 1.596 | 0.01395 | -0.137 | 114.439
9.5 | 1.624 | 0.0146 | -0.137 | 111.251
10 | 1.648 | 0.01528 | -0.137 | 107.82
10.5 | 1.664 | 0.016 | -0.138 | 103.951
11 | 1.671 | 0.01682 | -0.138 | 99.359
11.5 | 1.673 | 0.01769 | -0.138 | 94.529
12 | 1.667 | 0.01868 | -0.138 | 89.242
12.5 | 1.656 | 0.01963 | -0.138 | 84.328
13 | 1.638 | 0.02078 | -0.138 | 78.819
13.5 | 1.615 | 0.02195 | -0.138 | 73.554
14 | 1.586 | 0.02313 | -0.138 | 68.563
14.5 | 1.553 | 0.02454 | -0.138 | 63.28
15 | 1.515 | 0.0258 | -0.139 | 58.731
15.5 | 1.474 | 0.02743 | -0.139 | 53.727
16 | 1.43 | 0.02897 | -0.139 | 49.364
16.5 | 1.381 | 0.03167 | -0.138 | 43.616

## 114. Re 12M Mach 0.00 (2)
BIGFOIL.COM POLAR EXPORT
NACA63-714 a=0.8
NACA63-714 a=0.8 |  |  |  | Cl Max: | 1.9828 | at alpha= | 20 | deg
XFOIL ncrit=9 |  |  |  | L/D Max: | 191.326 | at alpha= | 3 | deg
Re: | 12000000 |  |  | Cd Min: | 0.06562 | at alpha= | 20 | deg
Mach: | 0 |  |  | Cl=0 at alpha= | -5.4147 | deg
|  |  |  | @ Cl=0.1, Cd= | 0.0052968
|  |  |  | @ Cl=0.4, Cd= | 0.0048964
|  |  |  | @ Cl=0.6, Cd= | 0.0044564
alpha (deg) | Cl | Cd | Cm | Cl/Cd
-20 | -1.2543 | 0.04195 | -0.1194 | -29.8999
-19.5 | -1.2539 | 0.03688 | -0.122 | -33.9995
-19 | -1.2804 | 0.02988 | -0.1247 | -42.8514
-18.5 | -1.2891 | 0.02516 | -0.1254 | -51.2361
-18 | -1.2853 | 0.02187 | -0.125 | -58.77
-17.5 | -1.2967 | 0.01892 | -0.1221 | -68.5359
-17 | -1.2656 | 0.01741 | -0.1214 | -72.6939
-16.5 | -1.2257 | 0.0162 | -0.121 | -75.6605
-16 | -1.1816 | 0.01514 | -0.1208 | -78.0449
-15.5 | -1.1341 | 0.01424 | -0.1209 | -79.6419
-15 | -1.0848 | 0.01339 | -0.121 | -81.0157
-14.5 | -1.0337 | 0.01262 | -0.1213 | -81.9097
-13.5 | -0.9284 | 0.01117 | -0.122 | -83.1155
-13 | -0.8746 | 0.01047 | -0.1225 | -83.5339
-12.5 | -0.82 | 0.00979 | -0.123 | -83.7589
-12 | -0.7647 | 0.00921 | -0.1236 | -83.0293
-11.5 | -0.7084 | 0.00875 | -0.1242 | -80.96
-11 | -0.652 | 0.00825 | -0.1248 | -79.0303
-10.5 | -0.5953 | 0.00775 | -0.1255 | -76.8129
-10 | -0.5383 | 0.00724 | -0.1262 | -74.3508
-9.5 | -0.4803 | 0.00696 | -0.1269 | -69.0086
-9 | -0.4221 | 0.00666 | -0.1276 | -63.3784
-8.5 | -0.3636 | 0.00646 | -0.1284 | -56.2848
-8 | -0.3049 | 0.00628 | -0.1291 | -48.551
-7.5 | -0.2461 | 0.00612 | -0.1299 | -40.2124
-7 | -0.1872 | 0.00591 | -0.1306 | -31.6751
-6.5 | -0.1282 | 0.00574 | -0.1314 | -22.3345
-6 | -0.0692 | 0.00562 | -0.1322 | -12.3132
-5.5 | -0.0101 | 0.00553 | -0.133 | -1.8264
-5 | 0.0491 | 0.0054 | -0.1338 | 9.0926
-4.5 | 0.1083 | 0.00528 | -0.1346 | 20.5114
-4 | 0.1674 | 0.00522 | -0.1354 | 32.069
-3.5 | 0.2265 | 0.00514 | -0.1362 | 44.0661
-3 | 0.2856 | 0.00506 | -0.137 | 56.4427
-2.5 | 0.3448 | 0.00499 | -0.1378 | 69.0982
-2 | 0.4038 | 0.00489 | -0.1386 | 82.5767
-1.5 | 0.4627 | 0.0048 | -0.1394 | 96.3958
-1 | 0.5217 | 0.00465 | -0.1403 | 112.1935
-0.5 | 0.5804 | 0.00452 | -0.1412 | 128.4071
0 | 0.639 | 0.00433 | -0.1421 | 147.5751
0.5 | 0.6975 | 0.00427 | -0.1429 | 163.3489
1 | 0.7556 | 0.00433 | -0.1436 | 174.5035
1.5 | 0.8132 | 0.00443 | -0.1442 | 183.5666
2 | 0.8701 | 0.00461 | -0.1446 | 188.7419
2.5 | 0.926 | 0.00486 | -0.1449 | 190.535
3 | 0.9815 | 0.00513 | -0.1452 | 191.3255
3.5 | 1.0361 | 0.00544 | -0.1453 | 190.4596
4 | 1.0826 | 0.00637 | -0.144 | 169.9529
4.5 | 1.1319 | 0.00701 | -0.1433 | 161.4693
5 | 1.1804 | 0.00764 | -0.1423 | 154.5026
5.5 | 1.2296 | 0.00817 | -0.1415 | 150.5018
6 | 1.2773 | 0.00873 | -0.1404 | 146.3116
6.5 | 1.3234 | 0.00931 | -0.139 | 142.1482
7 | 1.3682 | 0.00989 | -0.1374 | 138.3418
8 | 1.4546 | 0.0109 | -0.1336 | 133.4495
8.5 | 1.4855 | 0.01138 | -0.1292 | 130.536
9 | 1.5183 | 0.01197 | -0.1255 | 126.8421
9.5 | 1.552 | 0.01263 | -0.1222 | 122.882
10 | 1.586 | 0.01335 | -0.1191 | 118.8015
10.5 | 1.6186 | 0.01418 | -0.116 | 114.1467
11 | 1.6513 | 0.01507 | -0.113 | 109.5753
11.5 | 1.6831 | 0.01604 | -0.1101 | 104.9314
12 | 1.7116 | 0.01723 | -0.1068 | 99.3384
12.5 | 1.7408 | 0.01844 | -0.1039 | 94.4035
13 | 1.7667 | 0.01951 | -0.1005 | 90.5536
13.5 | 1.7915 | 0.02114 | -0.0974 | 84.7446
14 | 1.8162 | 0.02288 | -0.0945 | 79.3794
14.5 | 1.8396 | 0.02478 | -0.0918 | 74.2373
15 | 1.8598 | 0.02707 | -0.0889 | 68.7034
15.5 | 1.8794 | 0.02953 | -0.0864 | 63.6438
16 | 1.8995 | 0.0321 | -0.0842 | 59.1745
16.5 | 1.9162 | 0.03509 | -0.082 | 54.6082
17 | 1.9294 | 0.03855 | -0.08 | 50.0493
17.5 | 1.942 | 0.04225 | -0.0783 | 45.9645
18 | 1.9543 | 0.04612 | -0.0769 | 42.3742
18.5 | 1.9645 | 0.05039 | -0.0758 | 38.9859
19 | 1.9738 | 0.05492 | -0.075 | 35.9395
19.5 | 1.9799 | 0.05996 | -0.0745 | 33.0203
20 | 1.9828 | 0.06562 | -0.0744 | 30.2164

## 115. Re 12M Mach 0.10 (1)
BIGFOIL.COM POLAR EXPORT
NACA63-714 a=0.8
NACA63-714 a=0.8 |  |  |  | Cl Max: | 1.668 | at alpha= | 11 | deg
JavaFoil+Calcfoil stall+Eppler ext transition |  |  |  | L/D Max: | 166.196 | at alpha= | 4.5 | deg
Re: | 12000000 |  |  | Cd Min: | 0.00476 | at alpha= | -6 | deg
Mach: | 0.1 |  |  | Cl=0 at alpha= | -5.45 | deg
|  |  |  | @ Cl=0.1, Cd= | 0.0054677
|  |  |  | @ Cl=0.4, Cd= | 0.0054605
|  |  |  | @ Cl=0.6, Cd= | 0.0056785
alpha (deg) | Cl | Cd | Cm | Cl/Cd
-17.5 | -0.503 | 0.12843 | -0.059 | -3.913
-17 | -0.514 | 0.12198 | -0.06 | -4.217
-16.5 | -0.525 | 0.11266 | -0.063 | -4.664
-16 | -0.533 | 0.10866 | -0.062 | -4.906
-15.5 | -0.54 | 0.10255 | -0.064 | -5.264
-15 | -0.545 | 0.09476 | -0.066 | -5.746
-14.5 | -0.545 | 0.08996 | -0.067 | -6.064
-14 | -0.545 | 0.08363 | -0.07 | -6.511
-13.5 | -0.54 | 0.07735 | -0.072 | -6.987
-13 | -0.539 | 0.06491 | -0.08 | -8.305
-12.5 | -0.547 | 0.04378 | -0.093 | -12.494
-12 | -0.542 | 0.03259 | -0.099 | -16.64
-11.5 | -0.545 | 0.01762 | -0.108 | -30.934
-11 | -0.524 | 0.01424 | -0.111 | -36.8
-10.5 | -0.499 | 0.01086 | -0.114 | -45.947
-10 | -0.484 | 0.00516 | -0.12 | -93.781
-9.5 | -0.441 | 0.00503 | -0.121 | -87.768
-9 | -0.395 | 0.00496 | -0.121 | -79.696
-8.5 | -0.346 | 0.00493 | -0.122 | -70.174
-8 | -0.294 | 0.00493 | -0.122 | -59.639
-7.5 | -0.24 | 0.0049 | -0.123 | -48.927
-7 | -0.183 | 0.00485 | -0.124 | -37.788
-6.5 | -0.125 | 0.00483 | -0.124 | -25.911
-6 | -0.066 | 0.00476 | -0.125 | -13.904
-5.5 | -0.006 | 0.00547 | -0.125 | -1.177
-5 | 0.054 | 0.00546 | -0.126 | 9.857
-4.5 | 0.114 | 0.00547 | -0.126 | 20.917
-4 | 0.175 | 0.0055 | -0.127 | 31.893
-3.5 | 0.236 | 0.00554 | -0.128 | 42.706
-3 | 0.298 | 0.00556 | -0.128 | 53.57
-2.5 | 0.359 | 0.00552 | -0.129 | 64.97
-2 | 0.421 | 0.00543 | -0.129 | 77.491
-1.5 | 0.482 | 0.00536 | -0.13 | 89.888
-1 | 0.543 | 0.00565 | -0.13 | 95.997
-0.5 | 0.603 | 0.00568 | -0.131 | 106.29
0 | 0.664 | 0.00568 | -0.131 | 116.913
0.5 | 0.725 | 0.00573 | -0.132 | 126.423
1 | 0.786 | 0.00594 | -0.132 | 132.161
1.5 | 0.846 | 0.00607 | -0.133 | 139.391
2 | 0.907 | 0.00632 | -0.133 | 143.404
2.5 | 0.963 | 0.00669 | -0.134 | 143.873
3 | 1.022 | 0.00713 | -0.134 | 143.483
3.5 | 1.082 | 0.00752 | -0.135 | 143.921
4 | 1.139 | 0.00766 | -0.135 | 148.738
4.5 | 1.194 | 0.00719 | -0.135 | 166.196
5 | 1.248 | 0.00892 | -0.136 | 139.978
5.5 | 1.301 | 0.00959 | -0.136 | 135.693
6 | 1.352 | 0.01015 | -0.136 | 133.22
6.5 | 1.4 | 0.01126 | -0.136 | 124.303
7 | 1.447 | 0.01178 | -0.137 | 122.836
7.5 | 1.491 | 0.01235 | -0.137 | 120.784
8 | 1.533 | 0.01287 | -0.137 | 119.088
8.5 | 1.569 | 0.01349 | -0.137 | 116.258
9 | 1.6 | 0.0141 | -0.138 | 113.451
9.5 | 1.627 | 0.01477 | -0.138 | 110.169
10 | 1.649 | 0.01548 | -0.138 | 106.525
10.5 | 1.663 | 0.01631 | -0.138 | 101.991
11 | 1.668 | 0.01713 | -0.138 | 97.384
11.5 | 1.667 | 0.01806 | -0.138 | 92.293
12 | 1.658 | 0.01899 | -0.139 | 87.297
12.5 | 1.643 | 0.01999 | -0.139 | 82.163
13 | 1.621 | 0.0212 | -0.139 | 76.43
13.5 | 1.592 | 0.0224 | -0.139 | 71.084
14 | 1.559 | 0.02358 | -0.139 | 66.096
14.5 | 1.519 | 0.02534 | -0.139 | 59.965
15 | 1.477 | 0.02649 | -0.139 | 55.749
15.5 | 1.429 | 0.02825 | -0.139 | 50.582
16 | 1.379 | 0.02989 | -0.139 | 46.137

## 116. Re 12M Mach 0.10 (2)
BIGFOIL.COM POLAR EXPORT
NACA63-714 a=0.8
NACA63-714 a=0.8 |  |  |  | Cl Max: | 1.9721 | at alpha= | 20 | deg
XFOIL ncrit=9 |  |  |  | L/D Max: | 192.14 | at alpha= | 3 | deg
Re: | 12000000 |  |  | Cd Min: | 0.0702 | at alpha= | 20 | deg
Mach: | 0.1 |  |  | Cl=0 at alpha= | -5.4111 | deg
|  |  |  | @ Cl=0.1, Cd= | 0.005316
|  |  |  | @ Cl=0.4, Cd= | 0.0049104
|  |  |  | @ Cl=0.6, Cd= | 0.0044685
alpha (deg) | Cl | Cd | Cm | Cl/Cd
-20 | -1.1563 | 0.05642 | -0.113 | -20.4945
-19.5 | -1.1774 | 0.04749 | -0.1189 | -24.7926
-19 | -1.2229 | 0.03712 | -0.125 | -32.9445
-18.5 | -1.2518 | 0.02985 | -0.1279 | -41.9363
-18 | -1.255 | 0.02542 | -0.1287 | -49.3706
-17.5 | -1.2493 | 0.02219 | -0.1282 | -56.3001
-17 | -1.2646 | 0.01889 | -0.1254 | -66.9455
-16.5 | -1.2322 | 0.01727 | -0.1245 | -71.3492
-16 | -1.1912 | 0.01598 | -0.124 | -74.5432
-15.5 | -1.1451 | 0.01491 | -0.1237 | -76.8008
-15 | -1.0963 | 0.01394 | -0.1236 | -78.6442
-14.5 | -1.0451 | 0.01306 | -0.1237 | -80.023
-14 | -0.9923 | 0.01228 | -0.1239 | -80.8062
-13.5 | -0.9384 | 0.01157 | -0.1241 | -81.1063
-13 | -0.8841 | 0.01081 | -0.1244 | -81.7854
-12.5 | -0.8288 | 0.01009 | -0.1247 | -82.1407
-12 | -0.773 | 0.00942 | -0.1252 | -82.0594
-11.5 | -0.7162 | 0.00891 | -0.1256 | -80.3816
-11 | -0.6588 | 0.00845 | -0.1262 | -77.9645
-10.5 | -0.6014 | 0.00792 | -0.1267 | -75.9343
-10 | -0.5438 | 0.00737 | -0.1274 | -73.7856
-9.5 | -0.4853 | 0.00702 | -0.128 | -69.1311
-9 | -0.4265 | 0.00672 | -0.1287 | -63.4673
-8.5 | -0.3673 | 0.00649 | -0.1294 | -56.5948
-8 | -0.308 | 0.00631 | -0.1301 | -48.8114
-7.5 | -0.2486 | 0.00615 | -0.1308 | -40.4228
-7 | -0.1892 | 0.00594 | -0.1315 | -31.8519
-6.5 | -0.1297 | 0.00576 | -0.1323 | -22.5174
-6 | -0.0701 | 0.00563 | -0.133 | -12.4512
-5.5 | -0.0106 | 0.00554 | -0.1338 | -1.9134
-5 | 0.049 | 0.00541 | -0.1346 | 9.0573
-4.5 | 0.1087 | 0.0053 | -0.1354 | 20.5094
-4 | 0.1683 | 0.00523 | -0.1361 | 32.1797
-3.5 | 0.2277 | 0.00515 | -0.1369 | 44.2136
-3 | 0.2873 | 0.00507 | -0.1377 | 56.6667
-2.5 | 0.3468 | 0.005 | -0.1385 | 69.36
-2 | 0.4062 | 0.0049 | -0.1393 | 82.898
-1.5 | 0.4655 | 0.0048 | -0.1402 | 96.9792
-1 | 0.5249 | 0.00466 | -0.141 | 112.6395
-0.5 | 0.584 | 0.00452 | -0.1419 | 129.2035
0 | 0.643 | 0.00433 | -0.1429 | 148.4988
0.5 | 0.7018 | 0.00428 | -0.1437 | 163.972
1 | 0.7603 | 0.00434 | -0.1443 | 175.1843
1.5 | 0.8183 | 0.00443 | -0.1449 | 184.7178
2 | 0.8755 | 0.00462 | -0.1454 | 189.5022
2.5 | 0.9318 | 0.00487 | -0.1457 | 191.3347
3 | 0.9876 | 0.00514 | -0.1459 | 192.1401
3.5 | 1.0426 | 0.00545 | -0.146 | 191.3028
4 | 1.0894 | 0.00637 | -0.1447 | 171.0204
4.5 | 1.1386 | 0.00703 | -0.1438 | 161.963
5 | 1.1871 | 0.00768 | -0.1428 | 154.5703
5.5 | 1.2364 | 0.00821 | -0.1419 | 150.5968
6 | 1.2839 | 0.00879 | -0.1407 | 146.0637
6.5 | 1.3299 | 0.00938 | -0.1391 | 141.7804
7 | 1.3744 | 0.00997 | -0.1373 | 137.8536
7.5 | 1.4177 | 0.01052 | -0.1353 | 134.7624
8 | 1.4553 | 0.01099 | -0.1322 | 132.4204
8.5 | 1.4867 | 0.01153 | -0.1279 | 128.9419
9 | 1.5206 | 0.01215 | -0.1243 | 125.1523
9.5 | 1.5545 | 0.01286 | -0.121 | 120.8787
10 | 1.589 | 0.01361 | -0.1179 | 116.7524
10.5 | 1.6215 | 0.01451 | -0.1147 | 111.7505
11 | 1.6542 | 0.01544 | -0.1116 | 107.1373
11.5 | 1.6854 | 0.0165 | -0.1085 | 102.1455
12 | 1.7143 | 0.01775 | -0.1052 | 96.5803
12.5 | 1.7443 | 0.01899 | -0.1023 | 91.8536
13 | 1.7699 | 0.02017 | -0.0988 | 87.7491
13.5 | 1.7945 | 0.0219 | -0.0957 | 81.9406
14 | 1.8194 | 0.02372 | -0.0928 | 76.7032
14.5 | 1.841 | 0.02588 | -0.0898 | 71.136
15 | 1.8601 | 0.0284 | -0.087 | 65.4965
15.5 | 1.8805 | 0.03094 | -0.0845 | 60.7789
16 | 1.8996 | 0.03376 | -0.0823 | 56.2678
16.5 | 1.9149 | 0.03703 | -0.0801 | 51.7121
17 | 1.9266 | 0.04084 | -0.0781 | 47.1743
18 | 1.9528 | 0.04867 | -0.0753 | 40.1233
18.5 | 1.961 | 0.05338 | -0.0743 | 36.7366
19 | 1.9677 | 0.05841 | -0.0737 | 33.6877
19.5 | 1.9705 | 0.06413 | -0.0733 | 30.7266
20 | 1.9721 | 0.0702 | -0.0735 | 28.0926

## 117. Re 12M Mach 0.25 (1)
BIGFOIL.COM POLAR EXPORT
NACA63-714 a=0.8
NACA63-714 a=0.8 |  |  |  | Cl Max: | 1.649 | at alpha= | 10 | deg
JavaFoil+Calcfoil stall+Eppler ext transition |  |  |  | L/D Max: | 166.263 | at alpha= | 4 | deg
Re: | 12000000 |  |  | Cd Min: | 0.00479 | at alpha= | -6 | deg
Mach: | 0.25 |  |  | Cl=0 at alpha= | -5.4436 | deg
|  |  |  | @ Cl=0.1, Cd= | 0.00551
|  |  |  | @ Cl=0.4, Cd= | 0.0055357
|  |  |  | @ Cl=0.6, Cd= | 0.0057468
alpha (deg) | Cl | Cd | Cm | Cl/Cd
-15.5 | -0.334 | 0.11301 | -0.06 | -2.955
-15 | -0.367 | 0.10718 | -0.06 | -3.424
-14.5 | -0.395 | 0.10134 | -0.061 | -3.899
-14 | -0.418 | 0.0951 | -0.062 | -4.397
-13.5 | -0.437 | 0.0869 | -0.065 | -5.023
-13 | -0.449 | 0.08066 | -0.067 | -5.561
-12.5 | -0.454 | 0.07659 | -0.068 | -5.924
-12 | -0.454 | 0.0701 | -0.071 | -6.474
-11.5 | -0.452 | 0.06025 | -0.079 | -7.495
-11 | -0.44 | 0.05491 | -0.083 | -8.011
-10.5 | -0.465 | 0.01937 | -0.11 | -24.005
-10 | -0.45 | 0.01126 | -0.116 | -39.941
-9.5 | -0.439 | 0.00518 | -0.124 | -84.677
-9 | -0.397 | 0.00507 | -0.125 | -78.246
-8.5 | -0.349 | 0.00505 | -0.125 | -69.255
-8 | -0.298 | 0.00503 | -0.126 | -59.339
-7.5 | -0.244 | 0.00495 | -0.126 | -49.358
-7 | -0.187 | 0.0049 | -0.127 | -38.21
-6.5 | -0.128 | 0.00487 | -0.128 | -26.314
-6 | -0.068 | 0.00479 | -0.128 | -14.14
-5.5 | -0.007 | 0.00551 | -0.129 | -1.199
-5 | 0.055 | 0.00551 | -0.129 | 10.017
-4.5 | 0.117 | 0.00551 | -0.13 | 21.298
-4 | 0.18 | 0.00555 | -0.131 | 32.43
-3.5 | 0.243 | 0.00558 | -0.131 | 43.54
-3 | 0.306 | 0.00559 | -0.132 | 54.659
-2.5 | 0.369 | 0.00558 | -0.132 | 66.093
-2 | 0.432 | 0.00549 | -0.133 | 78.715
-1.5 | 0.495 | 0.00542 | -0.133 | 91.324
-1 | 0.558 | 0.00574 | -0.134 | 97.212
-0.5 | 0.62 | 0.00575 | -0.134 | 107.799
0 | 0.683 | 0.00578 | -0.135 | 118.17
0.5 | 0.745 | 0.00585 | -0.136 | 127.446
1 | 0.807 | 0.00604 | -0.136 | 133.6
1.5 | 0.87 | 0.00619 | -0.137 | 140.579
2 | 0.932 | 0.00644 | -0.137 | 144.786
2.5 | 0.989 | 0.00683 | -0.138 | 144.872
3 | 1.05 | 0.00738 | -0.138 | 142.344
3.5 | 1.111 | 0.00777 | -0.139 | 143.059
4 | 1.168 | 0.00702 | -0.139 | 166.263
4.5 | 1.224 | 0.00857 | -0.139 | 142.908
5 | 1.279 | 0.00931 | -0.139 | 137.399
5.5 | 1.332 | 0.01008 | -0.139 | 132.187
6 | 1.384 | 0.01064 | -0.14 | 130.103
6.5 | 1.432 | 0.01184 | -0.14 | 120.904
7 | 1.478 | 0.01246 | -0.14 | 118.627
7.5 | 1.521 | 0.01304 | -0.14 | 116.665
8 | 1.56 | 0.01368 | -0.141 | 114.028
8.5 | 1.592 | 0.01438 | -0.141 | 110.739
9 | 1.618 | 0.01509 | -0.141 | 107.226
9.5 | 1.637 | 0.01591 | -0.141 | 102.877
10 | 1.649 | 0.01677 | -0.141 | 98.3
10.5 | 1.649 | 0.01766 | -0.142 | 93.383
11 | 1.636 | 0.0187 | -0.142 | 87.488
11.5 | 1.612 | 0.01985 | -0.142 | 81.174
12 | 1.575 | 0.02125 | -0.142 | 74.144
12.5 | 1.528 | 0.02267 | -0.142 | 67.408
13 | 1.469 | 0.02417 | -0.142 | 60.785
13.5 | 1.399 | 0.02595 | -0.142 | 53.927
14 | 1.319 | 0.02834 | -0.142 | 46.544
14.5 | 1.229 | 0.03082 | -0.142 | 39.887
15 | 1.131 | 0.03349 | -0.141 | 33.769

## 118. Re 12M Mach 0.25 (2)
BIGFOIL.COM POLAR EXPORT
NACA63-714 a=0.8
NACA63-714 a=0.8 |  |  |  | Cl Max: | 1.9282 | at alpha= | 18 | deg
XFOIL ncrit=9 |  |  |  | L/D Max: | 197.239 | at alpha= | 3 | deg
Re: | 12000000 |  |  | Cd Min: | 0.18746 | at alpha= | -20 | deg
Mach: | 0.25 |  |  | Cl=0 at alpha= | -5.3915 | deg
|  |  |  | @ Cl=0.1, Cd= | 0.0053926
|  |  |  | @ Cl=0.4, Cd= | 0.004982
|  |  |  | @ Cl=0.6, Cd= | 0.0045693
alpha (deg) | Cl | Cd | Cm | Cl/Cd
-20 | -0.4969 | 0.18746 | -0.0342 | -2.6507
-19.5 | -0.4804 | 0.18066 | -0.039 | -2.6591
-19 | -0.466 | 0.17332 | -0.0439 | -2.6887
-18.5 | -0.467 | 0.16197 | -0.0504 | -2.8832
-18 | -0.4546 | 0.15429 | -0.0555 | -2.9464
-17 | -0.9612 | 0.05278 | -0.1266 | -18.2114
-16.5 | -1.0164 | 0.0402 | -0.1357 | -25.2836
-16 | -1.0522 | 0.03163 | -0.1404 | -33.2659
-15.5 | -1.0674 | 0.02584 | -0.1419 | -41.308
-15 | -1.0836 | 0.02134 | -0.1406 | -50.7779
-14.5 | -1.0803 | 0.0181 | -0.1388 | -59.6851
-14 | -1.0412 | 0.01594 | -0.1376 | -65.3199
-13.5 | -0.992 | 0.01429 | -0.1366 | -69.4192
-13 | -0.9373 | 0.01299 | -0.1358 | -72.1555
-12.5 | -0.8793 | 0.01193 | -0.1352 | -73.7049
-12 | -0.8199 | 0.01102 | -0.1348 | -74.4011
-11.5 | -0.76 | 0.01012 | -0.1345 | -75.0988
-11 | -0.6993 | 0.00935 | -0.1343 | -74.7914
-10.5 | -0.6375 | 0.00873 | -0.1342 | -73.0241
-10 | -0.5753 | 0.00822 | -0.1343 | -69.9878
-9.5 | -0.5135 | 0.00763 | -0.1345 | -67.3001
-9 | -0.4516 | 0.00706 | -0.1347 | -63.966
-8.5 | -0.3888 | 0.00673 | -0.1351 | -57.7712
-8 | -0.326 | 0.00649 | -0.1355 | -50.2311
-7.5 | -0.2632 | 0.0063 | -0.1359 | -41.7778
-7 | -0.2006 | 0.0061 | -0.1364 | -32.8852
-6.5 | -0.1381 | 0.00588 | -0.137 | -23.4864
-6 | -0.0757 | 0.00572 | -0.1376 | -13.2343
-5 | 0.0487 | 0.0055 | -0.1389 | 8.8545
-4.5 | 0.1108 | 0.00537 | -0.1396 | 20.6331
-4 | 0.1729 | 0.00527 | -0.1403 | 32.8083
-3.5 | 0.2347 | 0.00519 | -0.1411 | 45.2216
-3 | 0.2963 | 0.00513 | -0.1418 | 57.7583
-2.5 | 0.3581 | 0.00505 | -0.1426 | 70.9109
-2 | 0.4197 | 0.00495 | -0.1435 | 84.7879
-1.5 | 0.4811 | 0.00484 | -0.1443 | 99.4008
-1 | 0.5425 | 0.00471 | -0.1452 | 115.1805
-0.5 | 0.6038 | 0.00456 | -0.1462 | 132.4123
0 | 0.6647 | 0.00437 | -0.1471 | 152.1053
0.5 | 0.7257 | 0.00432 | -0.1479 | 167.9861
1 | 0.7863 | 0.00438 | -0.1486 | 179.5205
1.5 | 0.8465 | 0.00446 | -0.1492 | 189.7982
2 | 0.9055 | 0.00467 | -0.1496 | 193.8972
2.5 | 0.9639 | 0.00492 | -0.1499 | 195.9146
3 | 1.0217 | 0.00518 | -0.15 | 197.2394
3.5 | 1.0786 | 0.00551 | -0.15 | 195.7532
4 | 1.1264 | 0.00641 | -0.1484 | 175.7254
4.5 | 1.1751 | 0.00718 | -0.1469 | 163.663
5 | 1.2232 | 0.0079 | -0.1453 | 154.8354
5.5 | 1.2723 | 0.00848 | -0.1437 | 150.0354
6 | 1.3184 | 0.00913 | -0.1416 | 144.4031
6.5 | 1.3624 | 0.00978 | -0.1391 | 139.3047
7 | 1.3965 | 0.01043 | -0.1345 | 133.8926
7.5 | 1.4277 | 0.01109 | -0.1296 | 128.7376
8 | 1.4633 | 0.01178 | -0.1257 | 124.219
8.5 | 1.4999 | 0.01252 | -0.1221 | 119.8003
9 | 1.5367 | 0.01333 | -0.1186 | 115.2813
9.5 | 1.5716 | 0.01428 | -0.1151 | 110.056
10 | 1.6071 | 0.01528 | -0.1117 | 105.1767
10.5 | 1.64 | 0.01646 | -0.1081 | 99.6355
11 | 1.6724 | 0.01773 | -0.1046 | 94.326
11.5 | 1.7016 | 0.01926 | -0.1008 | 88.3489
12 | 1.7318 | 0.02083 | -0.0974 | 83.1397
12.5 | 1.7583 | 0.02272 | -0.0938 | 77.39
13 | 1.7823 | 0.02451 | -0.09 | 72.7173
13.5 | 1.8063 | 0.02691 | -0.0868 | 67.1237
14 | 1.8261 | 0.02981 | -0.0835 | 61.258
14.5 | 1.8482 | 0.03272 | -0.0807 | 56.4853
15 | 1.8665 | 0.03612 | -0.0781 | 51.675
15.5 | 1.8805 | 0.04008 | -0.0756 | 46.9187
16 | 1.8958 | 0.04416 | -0.0736 | 42.9303
16.5 | 1.9083 | 0.0487 | -0.0719 | 39.1848
17 | 1.9196 | 0.05359 | -0.0705 | 35.8201
17.5 | 1.9238 | 0.05948 | -0.0696 | 32.3436
18 | 1.9282 | 0.0656 | -0.0691 | 29.3933
18.5 | 1.9267 | 0.07269 | -0.0692 | 26.5057
19 | 1.9262 | 0.07994 | -0.0698 | 24.0956
19.5 | 1.9238 | 0.08767 | -0.0709 | 21.9437
20 | 1.9171 | 0.09618 | -0.0728 | 19.9324

## 119. Re 12M Mach 0.50 (1)
BIGFOIL.COM POLAR EXPORT
NACA63-714 a=0.8
NACA63-714 a=0.8 |  |  |  | Cl Max: | 1.607 | at alpha= | 7.5 | deg
JavaFoil+Calcfoil stall+Eppler ext transition |  |  |  | L/D Max: | 162.521 | at alpha= | 2 | deg
Re: | 12000000 |  |  | Cd Min: | 0.00493 | at alpha= | -5.5 | deg
Mach: | 0.5 |  |  | Cl=0 at alpha= | -5.4485 | deg
|  |  |  | @ Cl=0.1, Cd= | 0.005743
|  |  |  | @ Cl=0.4, Cd= | 0.0058616
|  |  |  | @ Cl=0.6, Cd= | 0.0058779
alpha (deg) | Cl | Cd | Cm | Cl/Cd
-20 | -0.826 | 0.15341 | -0.073 | -5.384
-19.5 | -0.8 | 0.14684 | -0.076 | -5.448
-19 | -0.772 | 0.13788 | -0.077 | -5.601
-18.5 | -0.743 | 0.13261 | -0.075 | -5.599
-18 | -0.713 | 0.12993 | -0.074 | -5.486
-17.5 | -0.684 | 0.12242 | -0.073 | -5.588
-17 | -0.656 | 0.11488 | -0.074 | -5.713
-16.5 | -0.628 | 0.11702 | -0.075 | -5.368
-16 | -0.6 | 0.11131 | -0.075 | -5.387
-15.5 | -0.571 | 0.10486 | -0.075 | -5.447
-15 | -0.545 | 0.09456 | -0.079 | -5.766
-14.5 | -0.519 | 0.08574 | -0.083 | -6.058
-14 | -0.496 | 0.07414 | -0.09 | -6.694
-13.5 | -0.456 | 0.09297 | -0.07 | -4.9
-13 | -0.428 | 0.08563 | -0.072 | -4.995
-12.5 | -0.4 | 0.07924 | -0.075 | -5.05
-12 | -0.375 | 0.06847 | -0.084 | -5.48
-11.5 | -0.359 | 0.04868 | -0.102 | -7.38
-11 | -0.353 | 0.02353 | -0.121 | -14.997
-10.5 | -0.285 | 0.0701 | -0.067 | -4.064
-10 | -0.257 | 0.06306 | -0.07 | -4.077
-9.5 | -0.23 | 0.05729 | -0.076 | -4.008
-9 | -0.203 | 0.04965 | -0.086 | -4.095
-8.5 | -0.172 | 0.05934 | -0.065 | -2.895
-8 | -0.207 | 0.05105 | -0.072 | -4.057
-7.5 | -0.245 | 0.00532 | -0.141 | -46.071
-7 | -0.198 | 0.00524 | -0.142 | -37.815
-6.5 | -0.138 | 0.00505 | -0.143 | -27.368
-6 | -0.074 | 0.00501 | -0.143 | -14.766
-5.5 | -0.007 | 0.00493 | -0.144 | -1.472
-5 | 0.061 | 0.00576 | -0.145 | 10.591
-4.5 | 0.13 | 0.00573 | -0.145 | 22.743
-4 | 0.2 | 0.00574 | -0.146 | 34.9
-3.5 | 0.271 | 0.0058 | -0.147 | 46.696
-3 | 0.341 | 0.00582 | -0.147 | 58.653
-2.5 | 0.412 | 0.00587 | -0.148 | 70.103
-2 | 0.483 | 0.00581 | -0.149 | 83.156
-1.5 | 0.553 | 0.00618 | -0.149 | 89.572
-1 | 0.623 | 0.00573 | -0.15 | 108.796
-0.5 | 0.693 | 0.00613 | -0.15 | 113.168
0 | 0.763 | 0.00619 | -0.151 | 123.392
0.5 | 0.833 | 0.00636 | -0.152 | 130.982
1 | 0.903 | 0.00663 | -0.152 | 136.074
1.5 | 0.972 | 0.0069 | -0.153 | 140.926
2 | 1.038 | 0.00639 | -0.153 | 162.521
2.5 | 1.097 | 0.00761 | -0.153 | 144.18
3 | 1.162 | 0.00817 | -0.153 | 142.281
3.5 | 1.227 | 0.00872 | -0.154 | 140.73
4 | 1.292 | 0.00941 | -0.154 | 137.224
4.5 | 1.352 | 0.01035 | -0.154 | 130.689
5 | 1.41 | 0.01147 | -0.154 | 122.969
5.5 | 1.465 | 0.01238 | -0.155 | 118.29
6 | 1.514 | 0.01414 | -0.155 | 107.086
6.5 | 1.556 | 0.01509 | -0.155 | 103.094
7 | 1.588 | 0.01613 | -0.155 | 98.432
7.5 | 1.607 | 0.0172 | -0.155 | 93.417
8 | 1.6 | 0.01852 | -0.156 | 86.393
8.5 | 1.531 | 0.02018 | -0.156 | 75.87
9 | 1.206 | 0.02308 | -0.156 | 52.27
9.5 | 0.984 | 0.02445 | -0.156 | 40.229
10 | 1.013 | 0.0263 | -0.156 | 38.519
10.5 | 1.043 | 0.02731 | -0.156 | 38.207
11 | 1.067 | 0.03151 | -0.155 | 33.865
11.5 | 1.103 | 0.02961 | -0.157 | 37.242
12 | 1.127 | 0.03359 | -0.156 | 33.55
12.5 | 1.145 | 0.03843 | -0.154 | 29.806

## 120. Re 12M Mach 0.50 (2)
BIGFOIL.COM POLAR EXPORT
NACA63-714 a=0.8
NACA63-714 a=0.8 |  |  |  | Cl Max: | 1.7534 | at alpha= | 12 | deg
XFOIL ncrit=9 |  |  |  | L/D Max: | 215.623 | at alpha= | 2.5 | deg
Re: | 12000000 |  |  | Cd Min: | 0.18224 | at alpha= | 17 | deg
Mach: | 0.5 |  |  | Cl=0 at alpha= | -5.2975 | deg
|  |  |  | @ Cl=0.1, Cd= | 0.0057502
|  |  |  | @ Cl=0.4, Cd= | 0.0053086
|  |  |  | @ Cl=0.6, Cd= | 0.0050219
alpha (deg) | Cl | Cd | Cm | Cl/Cd
-7 | -0.262 | 0.007 | -0.1602 | -37.4286
-6.5 | -0.1832 | 0.00666 | -0.1593 | -27.5075
-6 | -0.1062 | 0.00631 | -0.1588 | -16.8304
-5.5 | -0.0303 | 0.00607 | -0.1585 | -4.9918
-5 | 0.0445 | 0.00587 | -0.1585 | 7.5809
-4.5 | 0.1186 | 0.00571 | -0.1587 | 20.7706
-4 | 0.192 | 0.00555 | -0.1591 | 34.5946
-3.5 | 0.2645 | 0.00545 | -0.1596 | 48.5321
-2.5 | 0.4082 | 0.0053 | -0.161 | 77.0189
-2 | 0.4795 | 0.00522 | -0.1618 | 91.8582
-1.5 | 0.5503 | 0.00512 | -0.1627 | 107.4805
-1 | 0.6212 | 0.00498 | -0.1637 | 124.739
-0.5 | 0.6921 | 0.00479 | -0.1647 | 144.4885
0.5 | 0.8324 | 0.00456 | -0.1666 | 182.5439
1 | 0.9021 | 0.00465 | -0.1672 | 194
1.5 | 0.972 | 0.00473 | -0.1678 | 205.4968
2 | 1.0412 | 0.00488 | -0.1681 | 213.3607
2.5 | 1.1083 | 0.00514 | -0.1679 | 215.6226
3 | 1.1731 | 0.00549 | -0.1671 | 213.6794
3.5 | 1.2366 | 0.00588 | -0.166 | 210.3061
4 | 1.2919 | 0.00653 | -0.1632 | 197.8407
4.5 | 1.3215 | 0.00777 | -0.156 | 170.0772
5 | 1.3383 | 0.00887 | -0.1464 | 150.8794
5.5 | 1.3641 | 0.01018 | -0.1389 | 133.998
6 | 1.3973 | 0.01146 | -0.1328 | 121.9284
6.5 | 1.4283 | 0.01298 | -0.1266 | 110.0385
7 | 1.4554 | 0.01484 | -0.1201 | 98.0728
7.5 | 1.491 | 0.01653 | -0.1149 | 90.1996
8 | 1.5291 | 0.01826 | -0.1101 | 83.7404
8.5 | 1.5665 | 0.0202 | -0.1053 | 77.5495
9 | 1.6046 | 0.02232 | -0.1008 | 71.8907
9.5 | 1.6415 | 0.02473 | -0.0963 | 66.3769
10 | 1.6749 | 0.02758 | -0.0918 | 60.7288
10.5 | 1.7092 | 0.03062 | -0.0874 | 55.8197
11 | 1.7371 | 0.03433 | -0.083 | 50.6001
12 | 1.7534 | 0.04583 | -0.0742 | 38.2588
12.5 | 1.7294 | 0.05501 | -0.0711 | 31.4379
13 | 1.6972 | 0.06573 | -0.0699 | 25.8208
13.5 | 1.6481 | 0.07904 | -0.0712 | 20.8515
14 | 1.6112 | 0.09222 | -0.074 | 17.4713
14.5 | 1.5753 | 0.10624 | -0.0787 | 14.8277
15 | 1.537 | 0.12089 | -0.0851 | 12.714
15.5 | 1.5029 | 0.13633 | -0.0935 | 11.024
16 | 1.4733 | 0.15183 | -0.103 | 9.7036
16.5 | 1.4484 | 0.16724 | -0.1133 | 8.6606
17 | 1.4284 | 0.18224 | -0.1238 | 7.838

## 121. Re 14M Mach 0.00 (1)
BIGFOIL.COM POLAR EXPORT
NACA63-714 a=0.8
NACA63-714 a=0.8 |  |  |  | Cl Max: | 1.674 | at alpha= | 11.5 | deg
JavaFoil+Calcfoil stall+Eppler ext transition |  |  |  | L/D Max: | 153.949 | at alpha= | 4.5 | deg
Re: | 14000000 |  |  | Cd Min: | 0.00471 | at alpha= | -6 | deg
Mach: | 0 |  |  | Cl=0 at alpha= | -5.45 | deg
|  |  |  | @ Cl=0.1, Cd= | 0.005413
|  |  |  | @ Cl=0.4, Cd= | 0.0054637
|  |  |  | @ Cl=0.6, Cd= | 0.00568
alpha (deg) | Cl | Cd | Cm | Cl/Cd
-20 | -0.478 | 0.16047 | -0.057 | -2.982
-19.5 | -0.492 | 0.15123 | -0.058 | -3.254
-19 | -0.505 | 0.14395 | -0.059 | -3.507
-18.5 | -0.517 | 0.13619 | -0.06 | -3.795
-18 | -0.528 | 0.1321 | -0.06 | -3.995
-17.5 | -0.538 | 0.12511 | -0.061 | -4.299
-17 | -0.547 | 0.11846 | -0.062 | -4.615
-16.5 | -0.555 | 0.11003 | -0.064 | -5.044
-16 | -0.56 | 0.1057 | -0.064 | -5.296
-15.5 | -0.563 | 0.09902 | -0.066 | -5.69
-15 | -0.567 | 0.08971 | -0.07 | -6.321
-14.5 | -0.564 | 0.08648 | -0.069 | -6.521
-14 | -0.561 | 0.08022 | -0.072 | -6.989
-13.5 | -0.556 | 0.07263 | -0.076 | -7.649
-13 | -0.557 | 0.05677 | -0.086 | -9.804
-12.5 | -0.561 | 0.03854 | -0.096 | -14.56
-12 | -0.563 | 0.02334 | -0.104 | -24.132
-11.5 | -0.551 | 0.01647 | -0.109 | -33.482
-11 | -0.532 | 0.01181 | -0.112 | -45.083
-10.5 | -0.524 | 0.00536 | -0.119 | -97.724
-10 | -0.484 | 0.00501 | -0.12 | -96.696
-9.5 | -0.441 | 0.00494 | -0.12 | -89.371
-9 | -0.395 | 0.00488 | -0.121 | -80.88
-8.5 | -0.345 | 0.00477 | -0.121 | -72.342
-8 | -0.293 | 0.00486 | -0.122 | -60.317
-7.5 | -0.239 | 0.00483 | -0.122 | -49.444
-7 | -0.183 | 0.00479 | -0.123 | -38.153
-6.5 | -0.125 | 0.00477 | -0.124 | -26.159
-6 | -0.066 | 0.00471 | -0.124 | -13.988
-5.5 | -0.006 | 0.00542 | -0.125 | -1.183
-5 | 0.054 | 0.00539 | -0.125 | 9.942
-4.5 | 0.114 | 0.00542 | -0.126 | 21.008
-4 | 0.174 | 0.00544 | -0.126 | 32.046
-3.5 | 0.235 | 0.00545 | -0.127 | 43.204
-3 | 0.296 | 0.00551 | -0.128 | 53.739
-2.5 | 0.357 | 0.00554 | -0.128 | 64.509
-2 | 0.419 | 0.00543 | -0.129 | 77.125
-1.5 | 0.479 | 0.00576 | -0.129 | 83.206
-1 | 0.54 | 0.00568 | -0.13 | 95.075
-0.5 | 0.6 | 0.00568 | -0.13 | 105.635
0 | 0.661 | 0.0057 | -0.131 | 115.876
0.5 | 0.721 | 0.00577 | -0.131 | 124.97
1 | 0.782 | 0.00591 | -0.132 | 132.189
1.5 | 0.842 | 0.0061 | -0.132 | 138.151
2 | 0.902 | 0.00643 | -0.133 | 140.4
2.5 | 0.958 | 0.00679 | -0.133 | 141.155
3 | 1.017 | 0.00713 | -0.134 | 142.767
3.5 | 1.077 | 0.00753 | -0.134 | 142.95
4 | 1.134 | 0.00768 | -0.135 | 147.739
4.5 | 1.189 | 0.00773 | -0.135 | 153.949
5 | 1.243 | 0.00888 | -0.135 | 140.059
5.5 | 1.296 | 0.00945 | -0.135 | 137.172
6 | 1.347 | 0.00994 | -0.136 | 135.475
6.5 | 1.395 | 0.01092 | -0.136 | 127.736
7 | 1.442 | 0.01144 | -0.136 | 126.012
7.5 | 1.487 | 0.01193 | -0.136 | 124.665
8 | 1.529 | 0.01244 | -0.137 | 122.887
8.5 | 1.565 | 0.013 | -0.137 | 120.407
9 | 1.598 | 0.01356 | -0.137 | 117.813
9.5 | 1.626 | 0.01424 | -0.137 | 114.174
10 | 1.649 | 0.01487 | -0.137 | 110.895
10.5 | 1.665 | 0.01563 | -0.138 | 106.522
11 | 1.672 | 0.01641 | -0.138 | 101.894
11.5 | 1.674 | 0.0172 | -0.138 | 97.307
12 | 1.669 | 0.01816 | -0.138 | 91.903
12.5 | 1.657 | 0.01925 | -0.138 | 86.049
13 | 1.639 | 0.02026 | -0.138 | 80.915
13.5 | 1.616 | 0.0213 | -0.138 | 75.86
14 | 1.587 | 0.02249 | -0.139 | 70.595
14.5 | 1.554 | 0.024 | -0.139 | 64.733
15 | 1.517 | 0.02502 | -0.139 | 60.618
15.5 | 1.475 | 0.02664 | -0.139 | 55.386
16 | 1.431 | 0.02815 | -0.139 | 50.851
16.5 | 1.383 | 0.03074 | -0.138 | 44.994

## 122. Re 14M Mach 0.00 (2)
BIGFOIL.COM POLAR EXPORT
NACA63-714 a=0.8
NACA63-714 a=0.8 |  |  |  | Cl Max: | 1.9988 | at alpha= | 20 | deg
XFOIL ncrit=9 |  |  |  | L/D Max: | 190.524 | at alpha= | 3 | deg
Re: | 14000000 |  |  | Cd Min: | 0.06353 | at alpha= | 20 | deg
Mach: | 0 |  |  | Cl=0 at alpha= | -5.4139 | deg
|  |  |  | @ Cl=0.1, Cd= | 0.0052039
|  |  |  | @ Cl=0.4, Cd= | 0.0048353
|  |  |  | @ Cl=0.6, Cd= | 0.0044802
alpha (deg) | Cl | Cd | Cm | Cl/Cd
-20 | -1.2755 | 0.03971 | -0.1207 | -32.1204
-19.5 | -1.2686 | 0.0354 | -0.1228 | -35.8362
-19 | -1.2967 | 0.02849 | -0.1251 | -45.5142
-18.5 | -1.3124 | 0.02341 | -0.1255 | -56.0615
-18 | -1.3108 | 0.02037 | -0.1243 | -64.3495
-17.5 | -1.309 | 0.0181 | -0.1217 | -72.3204
-17 | -1.2752 | 0.01662 | -0.121 | -76.7268
-16.5 | -1.2333 | 0.01549 | -0.1207 | -79.6191
-16 | -1.1876 | 0.01451 | -0.1206 | -81.847
-15.5 | -1.1391 | 0.01367 | -0.1207 | -83.3285
-15 | -1.0888 | 0.01286 | -0.1209 | -84.6656
-14.5 | -1.0371 | 0.01212 | -0.1212 | -85.5693
-14 | -0.9842 | 0.01146 | -0.1216 | -85.8813
-13 | -0.876 | 0.0102 | -0.1225 | -85.8824
-12.5 | -0.8211 | 0.00959 | -0.123 | -85.6204
-12 | -0.7658 | 0.009 | -0.1235 | -85.0889
-11.5 | -0.7095 | 0.00853 | -0.1241 | -83.177
-11 | -0.6527 | 0.00812 | -0.1248 | -80.3818
-10.5 | -0.5958 | 0.00763 | -0.1255 | -78.0865
-10 | -0.5387 | 0.00713 | -0.1262 | -75.554
-9.5 | -0.4808 | 0.00679 | -0.1269 | -70.81
-9 | -0.4225 | 0.00652 | -0.1276 | -64.8006
-8.5 | -0.364 | 0.0063 | -0.1284 | -57.7778
-8 | -0.3053 | 0.00613 | -0.1291 | -49.8042
-7.5 | -0.2463 | 0.00596 | -0.1299 | -41.3255
-7 | -0.1874 | 0.0058 | -0.1307 | -32.3103
-6.5 | -0.1284 | 0.00563 | -0.1315 | -22.8064
-6 | -0.0694 | 0.0055 | -0.1322 | -12.6182
-5.5 | -0.0102 | 0.0054 | -0.133 | -1.8889
-5 | 0.049 | 0.00529 | -0.1338 | 9.2628
-4.5 | 0.1082 | 0.00519 | -0.1346 | 20.8478
-4 | 0.1673 | 0.00513 | -0.1354 | 32.6121
-3.5 | 0.2266 | 0.00504 | -0.1362 | 44.9603
-3 | 0.2858 | 0.00497 | -0.137 | 57.505
-2.5 | 0.3448 | 0.00491 | -0.1378 | 70.224
-2 | 0.4039 | 0.00483 | -0.1386 | 83.6232
-1.5 | 0.463 | 0.00472 | -0.1395 | 98.0932
-1 | 0.5219 | 0.00462 | -0.1403 | 112.9654
-0.5 | 0.5805 | 0.00453 | -0.1411 | 128.1457
0 | 0.6392 | 0.00438 | -0.142 | 145.9361
0.5 | 0.6976 | 0.00426 | -0.1429 | 163.7559
1 | 0.7557 | 0.00432 | -0.1436 | 174.9306
1.5 | 0.8132 | 0.00443 | -0.1442 | 183.5666
2 | 0.8699 | 0.00461 | -0.1446 | 188.6985
2.5 | 0.9256 | 0.00488 | -0.1449 | 189.6721
3 | 0.9812 | 0.00515 | -0.1451 | 190.5243
3.5 | 1.0345 | 0.00557 | -0.145 | 185.7271
4 | 1.0808 | 0.00652 | -0.1438 | 165.7669
4.5 | 1.1315 | 0.00705 | -0.1432 | 160.4965
5 | 1.1813 | 0.0076 | -0.1425 | 155.4342
5.5 | 1.2308 | 0.00811 | -0.1417 | 151.7633
6 | 1.2799 | 0.00859 | -0.1409 | 148.9988
6.5 | 1.326 | 0.00919 | -0.1395 | 144.2873
7 | 1.372 | 0.00972 | -0.1381 | 141.1523
7.5 | 1.4174 | 0.0102 | -0.1366 | 138.9608
8 | 1.4612 | 0.01067 | -0.1348 | 136.9447
8.5 | 1.4955 | 0.01114 | -0.1311 | 134.246
9 | 1.5282 | 0.01165 | -0.1273 | 131.176
9.5 | 1.5609 | 0.01229 | -0.1237 | 127.0057
10 | 1.5952 | 0.01297 | -0.1206 | 122.9915
10.5 | 1.6278 | 0.01377 | -0.1174 | 118.2135
11 | 1.6612 | 0.01459 | -0.1145 | 113.8588
11.5 | 1.6917 | 0.0156 | -0.1113 | 108.4423
12 | 1.7219 | 0.01667 | -0.1082 | 103.2933
12.5 | 1.7517 | 0.01783 | -0.1053 | 98.2445
13 | 1.7787 | 0.0192 | -0.1021 | 92.6406
13.5 | 1.8037 | 0.02037 | -0.0988 | 88.5469
14 | 1.8294 | 0.02198 | -0.0959 | 83.2302
14.5 | 1.8514 | 0.02394 | -0.0929 | 77.335
15 | 1.8715 | 0.02615 | -0.0899 | 71.5679
15.5 | 1.8929 | 0.02841 | -0.0875 | 66.6279
16 | 1.9122 | 0.03097 | -0.0851 | 61.7436
16.5 | 1.9287 | 0.03392 | -0.0828 | 56.8603
17 | 1.9432 | 0.03718 | -0.0807 | 52.2647
17.5 | 1.957 | 0.04069 | -0.0789 | 48.0954
18 | 1.9705 | 0.04438 | -0.0775 | 44.4006
18.5 | 1.9817 | 0.04843 | -0.0762 | 40.9189
19 | 1.9894 | 0.05307 | -0.0753 | 37.4863
19.5 | 1.9932 | 0.05831 | -0.0746 | 34.1828
20 | 1.9988 | 0.06353 | -0.0743 | 31.4623

## 123. Re 14M Mach 0.10 (1)
BIGFOIL.COM POLAR EXPORT
NACA63-714 a=0.8
NACA63-714 a=0.8 |  |  |  | Cl Max: | 1.67 | at alpha= | 11 | deg
JavaFoil+Calcfoil stall+Eppler ext transition |  |  |  | L/D Max: | 163.941 | at alpha= | 4.5 | deg
Re: | 14000000 |  |  | Cd Min: | 0.00471 | at alpha= | -6 | deg
Mach: | 0.1 |  |  | Cl=0 at alpha= | -5.45 | deg
|  |  |  | @ Cl=0.1, Cd= | 0.0054207
|  |  |  | @ Cl=0.4, Cd= | 0.0054673
|  |  |  | @ Cl=0.6, Cd= | 0.00569
alpha (deg) | Cl | Cd | Cm | Cl/Cd
-17 | -0.515 | 0.12095 | -0.061 | -4.255
-16.5 | -0.526 | 0.11244 | -0.063 | -4.675
-16 | -0.533 | 0.10802 | -0.063 | -4.939
-15.5 | -0.54 | 0.10146 | -0.064 | -5.323
-15 | -0.546 | 0.09209 | -0.069 | -5.931
-14.5 | -0.546 | 0.08914 | -0.068 | -6.125
-14 | -0.545 | 0.08269 | -0.07 | -6.592
-13.5 | -0.542 | 0.07575 | -0.073 | -7.15
-13 | -0.545 | 0.0596 | -0.084 | -9.137
-12.5 | -0.543 | 0.04671 | -0.091 | -11.624
-12 | -0.56 | 0.02249 | -0.105 | -24.881
-11.5 | -0.547 | 0.01667 | -0.109 | -32.83
-11 | -0.526 | 0.01356 | -0.111 | -38.757
-10.5 | -0.5 | 0.01109 | -0.114 | -45.135
-10 | -0.484 | 0.00508 | -0.12 | -95.2
-9.5 | -0.441 | 0.00496 | -0.121 | -89.077
-9 | -0.395 | 0.0049 | -0.121 | -80.753
-8.5 | -0.346 | 0.00479 | -0.122 | -72.325
-8 | -0.294 | 0.00486 | -0.122 | -60.485
-7.5 | -0.24 | 0.00484 | -0.123 | -49.486
-7 | -0.183 | 0.00479 | -0.124 | -38.272
-6.5 | -0.125 | 0.00477 | -0.124 | -26.239
-6 | -0.066 | 0.00471 | -0.125 | -14.036
-5.5 | -0.006 | 0.00543 | -0.125 | -1.185
-5 | 0.054 | 0.00539 | -0.126 | 9.974
-4.5 | 0.114 | 0.00543 | -0.126 | 21.08
-4 | 0.175 | 0.00545 | -0.127 | 32.162
-3.5 | 0.236 | 0.00547 | -0.128 | 43.242
-3 | 0.298 | 0.00551 | -0.128 | 53.993
-2.5 | 0.359 | 0.00554 | -0.129 | 64.762
-2 | 0.421 | 0.00543 | -0.129 | 77.439
-1.5 | 0.482 | 0.00577 | -0.13 | 83.482
-1 | 0.543 | 0.00569 | -0.13 | 95.415
-0.5 | 0.603 | 0.00569 | -0.131 | 106.044
0 | 0.664 | 0.00571 | -0.131 | 116.292
0.5 | 0.725 | 0.0058 | -0.132 | 124.932
1 | 0.786 | 0.00593 | -0.132 | 132.423
1.5 | 0.846 | 0.00615 | -0.133 | 137.711
2 | 0.907 | 0.00648 | -0.133 | 139.908
2.5 | 0.963 | 0.00686 | -0.134 | 140.293
3 | 1.022 | 0.00715 | -0.134 | 142.899
3.5 | 1.082 | 0.00756 | -0.135 | 143.139
4 | 1.139 | 0.00774 | -0.135 | 147.298
4.5 | 1.195 | 0.00729 | -0.135 | 163.941
5 | 1.249 | 0.00894 | -0.136 | 139.694
5.5 | 1.302 | 0.00952 | -0.136 | 136.743
6 | 1.353 | 0.01003 | -0.136 | 134.939
6.5 | 1.401 | 0.01102 | -0.136 | 127.077
7 | 1.448 | 0.01156 | -0.137 | 125.275
7.5 | 1.493 | 0.01204 | -0.137 | 123.977
8 | 1.534 | 0.01256 | -0.137 | 122.142
8.5 | 1.57 | 0.01317 | -0.137 | 119.16
9 | 1.601 | 0.01376 | -0.138 | 116.413
9.5 | 1.628 | 0.01441 | -0.138 | 112.963
10 | 1.651 | 0.01507 | -0.138 | 109.494
10.5 | 1.664 | 0.01585 | -0.138 | 105.001
11 | 1.67 | 0.01668 | -0.138 | 100.133
11.5 | 1.668 | 0.01758 | -0.139 | 94.886
12 | 1.659 | 0.01858 | -0.139 | 89.289
12.5 | 1.644 | 0.01958 | -0.139 | 83.947
13 | 1.622 | 0.02067 | -0.139 | 78.456
13.5 | 1.593 | 0.02192 | -0.139 | 72.704
14 | 1.56 | 0.02303 | -0.139 | 67.729
14.5 | 1.521 | 0.02456 | -0.139 | 61.909
15 | 1.478 | 0.02589 | -0.139 | 57.063
15.5 | 1.43 | 0.02739 | -0.139 | 52.221
16 | 1.38 | 0.02932 | -0.139 | 47.07

## 124. Re 14M Mach 0.10 (2)
BIGFOIL.COM POLAR EXPORT
NACA63-714 a=0.8
NACA63-714 a=0.8 |  |  |  | Cl Max: | 1.9896 | at alpha= | 20 | deg
XFOIL ncrit=9 |  |  |  | L/D Max: | 189.481 | at alpha= | 2 | deg
Re: | 14000000 |  |  | Cd Min: | 0.06789 | at alpha= | 20 | deg
Mach: | 0.1 |  |  | Cl=0 at alpha= | -5.4104 | deg
|  |  |  | @ Cl=0.1, Cd= | 0.0052159
|  |  |  | @ Cl=0.4, Cd= | 0.0048222
|  |  |  | @ Cl=0.6, Cd= | 0.0044896
alpha (deg) | Cl | Cd | Cm | Cl/Cd
-20 | -1.1868 | 0.05247 | -0.1158 | -22.6186
-19.5 | -1.2003 | 0.04473 | -0.1209 | -26.8343
-19 | -1.241 | 0.03535 | -0.126 | -35.1061
-18.5 | -1.2735 | 0.02801 | -0.1285 | -45.4659
-18 | -1.2755 | 0.02389 | -0.1288 | -53.3905
-17.5 | -1.2663 | 0.02115 | -0.1279 | -59.8723
-17 | -1.2766 | 0.01806 | -0.125 | -70.6866
-16.5 | -1.2411 | 0.01654 | -0.1242 | -75.0363
-16 | -1.1981 | 0.01533 | -0.1238 | -78.1539
-15.5 | -1.1509 | 0.01429 | -0.1236 | -80.5388
-15 | -1.1009 | 0.01336 | -0.1235 | -82.4027
-14.5 | -1.0489 | 0.01254 | -0.1236 | -83.6443
-14 | -0.9955 | 0.01181 | -0.1238 | -84.293
-13.5 | -0.9411 | 0.01114 | -0.124 | -84.4794
-13 | -0.8857 | 0.01051 | -0.1244 | -84.2721
-12.5 | -0.8301 | 0.00987 | -0.1247 | -84.1033
-12 | -0.7741 | 0.00924 | -0.1252 | -83.7771
-11.5 | -0.7173 | 0.0087 | -0.1256 | -82.4483
-11 | -0.6597 | 0.00826 | -0.1262 | -79.8668
-10.5 | -0.602 | 0.00778 | -0.1267 | -77.3779
-10 | -0.5443 | 0.00726 | -0.1274 | -74.9725
-9.5 | -0.4859 | 0.00685 | -0.128 | -70.9343
-9 | -0.4269 | 0.00658 | -0.1287 | -64.8784
-8.5 | -0.3678 | 0.00634 | -0.1294 | -58.0126
-8 | -0.3084 | 0.00616 | -0.1301 | -50.0649
-7.5 | -0.2489 | 0.00599 | -0.1308 | -41.5526
-7 | -0.1894 | 0.00582 | -0.1315 | -32.543
-6.5 | -0.1299 | 0.00565 | -0.1323 | -22.9912
-6 | -0.0703 | 0.00552 | -0.1331 | -12.7355
-5.5 | -0.0107 | 0.00541 | -0.1338 | -1.9778
-5 | 0.049 | 0.00531 | -0.1346 | 9.2279
-4.5 | 0.1086 | 0.0052 | -0.1354 | 20.8846
-4 | 0.1682 | 0.00514 | -0.1362 | 32.7237
-3.5 | 0.2278 | 0.00505 | -0.137 | 45.1089
-3 | 0.2874 | 0.00498 | -0.1378 | 57.7108
-1.5 | 0.4658 | 0.00473 | -0.1402 | 98.4778
-1 | 0.5251 | 0.00463 | -0.1411 | 113.4125
-0.5 | 0.5841 | 0.00453 | -0.1419 | 128.9404
0 | 0.6431 | 0.00438 | -0.1428 | 146.8265
0.5 | 0.702 | 0.00426 | -0.1437 | 164.7887
1 | 0.7604 | 0.00433 | -0.1444 | 175.612
1.5 | 0.8183 | 0.00443 | -0.1449 | 184.7178
2 | 0.8754 | 0.00462 | -0.1454 | 189.4805
4 | 1.0874 | 0.00653 | -0.1444 | 166.5237
4.5 | 1.1381 | 0.00708 | -0.1438 | 160.7486
5 | 1.188 | 0.00764 | -0.143 | 155.4974
5.5 | 1.2376 | 0.00816 | -0.1421 | 151.6667
6 | 1.2867 | 0.00865 | -0.1411 | 148.7514
6.5 | 1.3325 | 0.00927 | -0.1396 | 143.7433
7 | 1.3782 | 0.0098 | -0.138 | 140.6327
7.5 | 1.4235 | 0.01028 | -0.1364 | 138.4728
8 | 1.4661 | 0.01076 | -0.1342 | 136.2546
8.5 | 1.4959 | 0.01127 | -0.1295 | 132.7329
9 | 1.5304 | 0.01182 | -0.126 | 129.4755
9.5 | 1.564 | 0.01249 | -0.1225 | 125.2202
10 | 1.5983 | 0.01322 | -0.1193 | 120.9002
10.5 | 1.6313 | 0.01406 | -0.1161 | 116.0242
11 | 1.6649 | 0.01493 | -0.1131 | 111.5137
11.5 | 1.6955 | 0.016 | -0.1099 | 105.9688
12 | 1.7264 | 0.01711 | -0.1068 | 100.9001
12.5 | 1.755 | 0.01839 | -0.1036 | 95.4323
13 | 1.7812 | 0.01987 | -0.1003 | 89.6427
13.5 | 1.8061 | 0.02113 | -0.0969 | 85.4756
14 | 1.8306 | 0.02293 | -0.0939 | 79.8343
14.5 | 1.8519 | 0.02505 | -0.0908 | 73.9281
15 | 1.8743 | 0.02726 | -0.0881 | 68.7564
15.5 | 1.8952 | 0.0297 | -0.0856 | 63.8114
16 | 1.9115 | 0.03266 | -0.083 | 58.5273
16.5 | 1.9268 | 0.03589 | -0.0807 | 53.6863
17 | 1.9426 | 0.03923 | -0.0788 | 49.5182
17.5 | 1.9566 | 0.04291 | -0.0771 | 45.5978
18 | 1.968 | 0.04699 | -0.0757 | 41.8813
18.5 | 1.977 | 0.05151 | -0.0746 | 38.3809
19 | 1.9818 | 0.0567 | -0.0738 | 34.9524
19.5 | 1.9854 | 0.06224 | -0.0733 | 31.8991
20 | 1.9896 | 0.06789 | -0.0733 | 29.3062

## 125. Re 14M Mach 0.25 (1)
BIGFOIL.COM POLAR EXPORT
NACA63-714 a=0.8
NACA63-714 a=0.8 |  |  |  | Cl Max: | 1.65 | at alpha= | 10 | deg
JavaFoil+Calcfoil stall+Eppler ext transition |  |  |  | L/D Max: | 165.317 | at alpha= | 4 | deg
Re: | 14000000 |  |  | Cd Min: | 0.00475 | at alpha= | -6 | deg
Mach: | 0.25 |  |  | Cl=0 at alpha= | -5.4436 | deg
|  |  |  | @ Cl=0.1, Cd= | 0.0054673
|  |  |  | @ Cl=0.4, Cd= | 0.0055408
|  |  |  | @ Cl=0.6, Cd= | 0.0057532
alpha (deg) | Cl | Cd | Cm | Cl/Cd
-15.5 | -0.334 | 0.11094 | -0.06 | -3.011
-15 | -0.367 | 0.10523 | -0.06 | -3.488
-14.5 | -0.395 | 0.09963 | -0.061 | -3.966
-14 | -0.418 | 0.09438 | -0.062 | -4.432
-13.5 | -0.437 | 0.08643 | -0.065 | -5.05
-13 | -0.448 | 0.08148 | -0.066 | -5.498
-12.5 | -0.454 | 0.07562 | -0.069 | -6.006
-12 | -0.455 | 0.06899 | -0.073 | -6.59
-11.5 | -0.455 | 0.05666 | -0.083 | -8.03
-11 | -0.442 | 0.05224 | -0.085 | -8.47
-10.5 | -0.473 | 0.0155 | -0.113 | -30.521
-10 | -0.45 | 0.01157 | -0.116 | -38.926
-9.5 | -0.439 | 0.00508 | -0.124 | -86.435
-9 | -0.397 | 0.005 | -0.125 | -79.31
-8.5 | -0.349 | 0.00493 | -0.125 | -70.814
-8 | -0.298 | 0.005 | -0.126 | -59.647
-7.5 | -0.244 | 0.00489 | -0.126 | -49.955
-7 | -0.187 | 0.00485 | -0.127 | -38.642
-6.5 | -0.128 | 0.00481 | -0.128 | -26.629
-6 | -0.068 | 0.00475 | -0.128 | -14.274
-5.5 | -0.007 | 0.00545 | -0.129 | -1.211
-5 | 0.055 | 0.00546 | -0.129 | 10.11
-4.5 | 0.117 | 0.00547 | -0.13 | 21.486
-4 | 0.18 | 0.00551 | -0.131 | 32.698
-3.5 | 0.243 | 0.00552 | -0.131 | 44.011
-3 | 0.306 | 0.00555 | -0.132 | 55.099
-2.5 | 0.369 | 0.00559 | -0.132 | 66
-2 | 0.432 | 0.00549 | -0.133 | 78.829
-1.5 | 0.495 | 0.00546 | -0.133 | 90.63
-1 | 0.558 | 0.00576 | -0.134 | 96.838
-0.5 | 0.62 | 0.00575 | -0.134 | 107.832
0 | 0.683 | 0.00582 | -0.135 | 117.375
0.5 | 0.745 | 0.00588 | -0.136 | 126.614
1 | 0.807 | 0.00602 | -0.136 | 134.194
1.5 | 0.87 | 0.00625 | -0.137 | 139.162
2 | 0.932 | 0.0066 | -0.137 | 141.158
2.5 | 0.989 | 0.007 | -0.138 | 141.338
3 | 1.05 | 0.00738 | -0.138 | 142.244
3.5 | 1.111 | 0.00783 | -0.139 | 141.84
4 | 1.168 | 0.00707 | -0.139 | 165.317
4.5 | 1.224 | 0.00868 | -0.139 | 141.077
5 | 1.279 | 0.00931 | -0.139 | 137.452
5.5 | 1.333 | 0.00995 | -0.139 | 134.019
6 | 1.385 | 0.0105 | -0.14 | 131.944
6.5 | 1.433 | 0.01156 | -0.14 | 123.923
7 | 1.479 | 0.01217 | -0.14 | 121.523
7.5 | 1.522 | 0.01272 | -0.14 | 119.704
8 | 1.562 | 0.01336 | -0.141 | 116.866
8.5 | 1.593 | 0.01401 | -0.141 | 113.705
9 | 1.619 | 0.0147 | -0.141 | 110.129
9.5 | 1.638 | 0.0155 | -0.141 | 105.704
10 | 1.65 | 0.01635 | -0.142 | 100.903
10.5 | 1.65 | 0.01717 | -0.142 | 96.107
11 | 1.637 | 0.01825 | -0.142 | 89.708
11.5 | 1.613 | 0.01942 | -0.142 | 83.054
12 | 1.577 | 0.0208 | -0.142 | 75.812
12.5 | 1.529 | 0.02212 | -0.142 | 69.102
13 | 1.47 | 0.02366 | -0.142 | 62.116
13.5 | 1.401 | 0.02523 | -0.142 | 55.508
14 | 1.32 | 0.02753 | -0.142 | 47.96
14.5 | 1.231 | 0.03015 | -0.142 | 40.812
15 | 1.134 | 0.03228 | -0.141 | 35.111

## 126. Re 14M Mach 0.25 (2)
BIGFOIL.COM POLAR EXPORT
NACA63-714 a=0.8
NACA63-714 a=0.8 |  |  |  | Cl Max: | 1.949 | at alpha= | 18.5 | deg
XFOIL ncrit=9 |  |  |  | L/D Max: | 196.008 | at alpha= | 3 | deg
Re: | 14000000 |  |  | Cd Min: | 0.18654 | at alpha= | -20 | deg
Mach: | 0.25 |  |  | Cl=0 at alpha= | -5.3909 | deg
|  |  |  | @ Cl=0.1, Cd= | 0.005281
|  |  |  | @ Cl=0.4, Cd= | 0.004899
|  |  |  | @ Cl=0.6, Cd= | 0.004543
alpha (deg) | Cl | Cd | Cm | Cl/Cd
-20 | -0.4998 | 0.18654 | -0.0346 | -2.6793
-19.5 | -0.4824 | 0.18007 | -0.0392 | -2.679
-18.5 | -0.4707 | 0.16084 | -0.0511 | -2.9265
-18 | -0.459 | 0.15298 | -0.0563 | -3.0004
-17.5 | -0.9517 | 0.06132 | -0.1207 | -15.5202
-17 | -1.0187 | 0.04604 | -0.1325 | -22.1264
-16.5 | -1.0619 | 0.03593 | -0.1391 | -29.5547
-16 | -1.0891 | 0.02866 | -0.1422 | -38.0007
-15.5 | -1.1017 | 0.02354 | -0.1426 | -46.8012
-15 | -1.1227 | 0.01955 | -0.1401 | -57.4271
-14.5 | -1.094 | 0.017 | -0.1388 | -64.3529
-14 | -1.05 | 0.0151 | -0.1375 | -69.5364
-13.5 | -0.998 | 0.01361 | -0.1366 | -73.3284
-13 | -0.9416 | 0.0124 | -0.1358 | -75.9355
-12.5 | -0.8827 | 0.01144 | -0.1352 | -77.1591
-12 | -0.8224 | 0.01063 | -0.1348 | -77.3659
-11.5 | -0.7615 | 0.00989 | -0.1345 | -76.997
-11 | -0.7004 | 0.00916 | -0.1343 | -76.4629
-10.5 | -0.6386 | 0.00853 | -0.1343 | -74.8652
-10 | -0.5763 | 0.00802 | -0.1343 | -71.8579
-9.5 | -0.514 | 0.00748 | -0.1345 | -68.7166
-9 | -0.4521 | 0.00688 | -0.1348 | -65.7122
-8.5 | -0.3892 | 0.00658 | -0.1351 | -59.1489
-8 | -0.3264 | 0.00633 | -0.1355 | -51.564
-7.5 | -0.2636 | 0.00613 | -0.1359 | -43.0016
-7 | -0.2008 | 0.00596 | -0.1364 | -33.6913
-6.5 | -0.1383 | 0.00576 | -0.137 | -24.0104
-6 | -0.0759 | 0.0056 | -0.1376 | -13.5536
-5.5 | -0.0136 | 0.00548 | -0.1382 | -2.4818
-5 | 0.0487 | 0.00538 | -0.1389 | 9.052
-4.5 | 0.1109 | 0.00526 | -0.1396 | 21.0837
-4 | 0.1728 | 0.00517 | -0.1404 | 33.4236
-3.5 | 0.2347 | 0.00511 | -0.1411 | 45.9295
-3 | 0.2966 | 0.00503 | -0.1419 | 58.9662
-2.5 | 0.3583 | 0.00496 | -0.1427 | 72.2379
-1.5 | 0.4814 | 0.00478 | -0.1444 | 100.7113
-1 | 0.5428 | 0.00466 | -0.1453 | 116.4807
0 | 0.665 | 0.00441 | -0.1471 | 150.7937
0.5 | 0.7259 | 0.0043 | -0.148 | 168.814
1 | 0.7865 | 0.00436 | -0.1487 | 180.3899
1.5 | 0.8466 | 0.00445 | -0.1493 | 190.2472
2 | 0.9055 | 0.00465 | -0.1496 | 194.7312
2.5 | 0.9636 | 0.00492 | -0.1499 | 195.8537
3 | 1.0212 | 0.00521 | -0.15 | 196.0077
3.5 | 1.077 | 0.00561 | -0.1497 | 191.9786
4 | 1.1242 | 0.00657 | -0.1481 | 171.1111
4.5 | 1.1742 | 0.00724 | -0.1468 | 162.1823
5 | 1.2242 | 0.00785 | -0.1455 | 155.949
5.5 | 1.2738 | 0.00843 | -0.144 | 151.1032
6 | 1.3215 | 0.00901 | -0.1422 | 146.6704
6.5 | 1.3657 | 0.00967 | -0.1396 | 141.2306
7 | 1.4058 | 0.01025 | -0.1363 | 137.1512
7.5 | 1.4375 | 0.0108 | -0.1312 | 133.1019
8 | 1.4727 | 0.01145 | -0.1272 | 128.6201
8.5 | 1.5088 | 0.01218 | -0.1234 | 123.8752
9 | 1.5454 | 0.01296 | -0.1199 | 119.2438
9.5 | 1.5818 | 0.01382 | -0.1165 | 114.4573
10 | 1.6158 | 0.01485 | -0.1128 | 108.8081
10.5 | 1.6502 | 0.01593 | -0.1094 | 103.5907
11 | 1.6817 | 0.01722 | -0.1056 | 97.6597
11.5 | 1.7131 | 0.0186 | -0.1021 | 92.1022
12 | 1.743 | 0.02016 | -0.0985 | 86.4583
12.5 | 1.7691 | 0.02204 | -0.0948 | 80.2677
13 | 1.7962 | 0.02398 | -0.0914 | 74.9041
13.5 | 1.8184 | 0.026 | -0.0877 | 69.9385
14 | 1.8409 | 0.02864 | -0.0844 | 64.2772
14.5 | 1.8603 | 0.03168 | -0.0814 | 58.7216
15 | 1.8797 | 0.03493 | -0.0787 | 53.8133
15.5 | 1.8961 | 0.03861 | -0.0762 | 49.109
16 | 1.9116 | 0.0426 | -0.074 | 44.8732
16.5 | 1.9256 | 0.04691 | -0.0721 | 41.0488
17 | 1.9344 | 0.05198 | -0.0706 | 37.2143
17.5 | 1.9407 | 0.05754 | -0.0695 | 33.7278
18 | 1.9438 | 0.06375 | -0.0689 | 30.491
18.5 | 1.949 | 0.06994 | -0.0687 | 27.8667
19 | 1.9488 | 0.07703 | -0.0692 | 25.2992
19.5 | 1.9481 | 0.08442 | -0.07 | 23.0763
20 | 1.942 | 0.09275 | -0.0716 | 20.938

## 127. Re 14M Mach 0.50 (1)
BIGFOIL.COM POLAR EXPORT
NACA63-714 a=0.8
NACA63-714 a=0.8 |  |  |  | Cl Max: | 1.608 | at alpha= | 7.5 | deg
JavaFoil+Calcfoil stall+Eppler ext transition |  |  |  | L/D Max: | 158.255 | at alpha= | 2 | deg
Re: | 14000000 |  |  | Cd Min: | 0.00488 | at alpha= | -5.5 | deg
Mach: | 0.5 |  |  | Cl=0 at alpha= | -5.4485 | deg
|  |  |  | @ Cl=0.1, Cd= | 0.00569
|  |  |  | @ Cl=0.4, Cd= | 0.0058282
|  |  |  | @ Cl=0.6, Cd= | 0.0057964
alpha (deg) | Cl | Cd | Cm | Cl/Cd
-20 | -0.825 | 0.16308 | -0.073 | -5.061
-19.5 | -0.799 | 0.15078 | -0.075 | -5.302
-19 | -0.772 | 0.14303 | -0.076 | -5.396
-18.5 | -0.743 | 0.13568 | -0.076 | -5.476
-18 | -0.713 | 0.13128 | -0.074 | -5.434
-17.5 | -0.685 | 0.12353 | -0.075 | -5.546
-17 | -0.657 | 0.1166 | -0.076 | -5.637
-16.5 | -0.628 | 0.11763 | -0.075 | -5.342
-16 | -0.6 | 0.10959 | -0.076 | -5.477
-15.5 | -0.572 | 0.10328 | -0.076 | -5.538
-15 | -0.547 | 0.09196 | -0.081 | -5.946
-14.5 | -0.522 | 0.08179 | -0.086 | -6.384
-14 | -0.504 | 0.06515 | -0.097 | -7.739
-13.5 | -0.456 | 0.09238 | -0.071 | -4.933
-13 | -0.428 | 0.08479 | -0.073 | -5.05
-12.5 | -0.401 | 0.07784 | -0.076 | -5.149
-12 | -0.377 | 0.06596 | -0.087 | -5.715
-11.5 | -0.372 | 0.03559 | -0.112 | -10.448
-11 | -0.356 | 0.02097 | -0.123 | -16.982
-10.5 | -0.285 | 0.06967 | -0.067 | -4.089
-10 | -0.257 | 0.06298 | -0.071 | -4.085
-9.5 | -0.23 | 0.05651 | -0.077 | -4.068
-9 | -0.205 | 0.04704 | -0.091 | -4.352
-8.5 | -0.172 | 0.0599 | -0.065 | -2.867
-8 | -0.207 | 0.05075 | -0.072 | -4.083
-7.5 | -0.245 | 0.00523 | -0.141 | -46.895
-7 | -0.198 | 0.00517 | -0.142 | -38.31
-6.5 | -0.138 | 0.00498 | -0.143 | -27.768
-6 | -0.074 | 0.00497 | -0.143 | -14.896
-5.5 | -0.007 | 0.00488 | -0.144 | -1.487
-5 | 0.061 | 0.00569 | -0.145 | 10.73
-4.5 | 0.13 | 0.00569 | -0.145 | 22.903
-4 | 0.2 | 0.00569 | -0.146 | 35.175
-3.5 | 0.271 | 0.00574 | -0.147 | 47.128
-3 | 0.341 | 0.00577 | -0.147 | 59.176
-2.5 | 0.412 | 0.00584 | -0.148 | 70.457
-2 | 0.483 | 0.00576 | -0.149 | 83.988
-1.5 | 0.553 | 0.00583 | -0.149 | 94.938
-1 | 0.623 | 0.00578 | -0.15 | 107.79
-0.5 | 0.693 | 0.00615 | -0.15 | 112.653
0 | 0.763 | 0.00621 | -0.151 | 122.973
0.5 | 0.833 | 0.00638 | -0.152 | 130.625
1 | 0.903 | 0.00657 | -0.152 | 137.398
1.5 | 0.972 | 0.00697 | -0.153 | 139.558
2 | 1.038 | 0.00656 | -0.153 | 158.255
2.5 | 1.097 | 0.00777 | -0.153 | 141.204
3 | 1.162 | 0.00825 | -0.153 | 140.868
3.5 | 1.228 | 0.00881 | -0.154 | 139.349
4 | 1.292 | 0.00955 | -0.154 | 135.265
4.5 | 1.353 | 0.01047 | -0.154 | 129.182
5 | 1.411 | 0.01144 | -0.154 | 123.287
5.5 | 1.466 | 0.01222 | -0.155 | 119.989
6 | 1.515 | 0.01384 | -0.155 | 109.469
6.5 | 1.557 | 0.01478 | -0.155 | 105.351
7 | 1.589 | 0.01573 | -0.155 | 101.001
7.5 | 1.608 | 0.01675 | -0.156 | 95.981
8 | 1.602 | 0.01811 | -0.156 | 88.418
8.5 | 1.532 | 0.01963 | -0.156 | 78.024
9 | 1.207 | 0.02244 | -0.156 | 53.8
9.5 | 0.985 | 0.02374 | -0.156 | 41.468
10 | 1.013 | 0.02616 | -0.156 | 38.726
10.5 | 1.044 | 0.02644 | -0.156 | 39.496
11 | 1.069 | 0.03047 | -0.156 | 35.085
11.5 | 1.104 | 0.02871 | -0.157 | 38.441
12 | 1.129 | 0.03233 | -0.156 | 34.926
12.5 | 1.148 | 0.03732 | -0.155 | 30.757

## 128. Re 14M Mach 0.50 (2)
BIGFOIL.COM POLAR EXPORT
NACA63-714 a=0.8
NACA63-714 a=0.8 |  |  |  | Cl Max: | 1.7742 | at alpha= | 11.5 | deg
XFOIL ncrit=9 |  |  |  | L/D Max: | 767.375 | at alpha= | -1 | deg
Re: | 14000000 |  |  | Cd Min: | 0.23013 | at alpha= | -20 | deg
Mach: | 0.5 |  |  | Cl=0 at alpha= | -5.282 | deg
|  |  |  | @ Cl=0.1, Cd= | 0.00098625
|  |  |  | @ Cl=0.4, Cd= | 0.00088065
|  |  |  | @ Cl=0.6, Cd= | 0.00080592
alpha (deg) | Cl | Cd | Cm | Cl/Cd
-20 | -0.4477 | 0.23013 | -0.0296 | -1.9454
-19.5 | -0.4251 | 0.22201 | -0.0348 | -1.9148
-19 | -0.4041 | 0.2132 | -0.04 | -1.8954
-18.5 | -0.3865 | 0.20323 | -0.0453 | -1.9018
-18 | -0.3659 | 0.19474 | -0.0504 | -1.8789
-17.5 | -0.3492 | 0.18506 | -0.0558 | -1.887
-17 | -0.3276 | 0.17722 | -0.0609 | -1.8485
-16.5 | -0.3103 | 0.16822 | -0.0662 | -1.8446
-16 | -0.3034 | 0.15676 | -0.0724 | -1.9354
-15.5 | -0.2871 | 0.14829 | -0.0777 | -1.9361
-15 | -0.2798 | 0.13803 | -0.0839 | -2.0271
-14.5 | -0.2712 | 0.12856 | -0.0898 | -2.1095
-14 | -0.2647 | 0.119 | -0.0959 | -2.2244
-13.5 | -0.2622 | 0.1093 | -0.1022 | -2.3989
-13 | -0.2642 | 0.09943 | -0.1087 | -2.6571
-12.5 | -0.2777 | 0.08847 | -0.1163 | -3.1389
-12 | -0.3007 | 0.07717 | -0.1246 | -3.8966
-11.5 | -0.3269 | 0.06652 | -0.1324 | -4.9143
-11 | -0.3446 | 0.05732 | -0.1388 | -6.0119
-10.5 | -0.3561 | 0.04839 | -0.144 | -7.359
-10 | -0.3695 | 0.03889 | -0.1509 | -9.5012
-9.5 | -0.3888 | 0.03098 | -0.1564 | -12.55
-8.5 | -0.4232 | 0.01896 | -0.1609 | -22.3207
-8 | -0.4228 | 0.00155 | -0.1584 | -272.7742
-7.5 | -0.3419 | 0.00128 | -0.157 | -267.1094
-7 | -0.2618 | 0.00122 | -0.1558 | -214.5902
-6.5 | -0.1838 | 0.00117 | -0.155 | -157.094
-6 | -0.1076 | 0.00109 | -0.1548 | -98.7156
-5.5 | -0.0324 | 0.00105 | -0.1547 | -30.8571
-5 | 0.0419 | 0.00101 | -0.1548 | 41.4851
-4.5 | 0.1153 | 0.00098 | -0.1551 | 117.6531
-4 | 0.1879 | 0.00095 | -0.1556 | 197.7895
-3.5 | 0.2597 | 0.00093 | -0.1562 | 279.2473
-3 | 0.3313 | 0.0009 | -0.1569 | 368.1111
-2.5 | 0.4023 | 0.00088 | -0.1577 | 457.1591
-2 | 0.4728 | 0.00087 | -0.1585 | 543.4483
-1.5 | 0.5434 | 0.00083 | -0.1595 | 654.6988
-1 | 0.6139 | 0.0008 | -0.1606 | 767.375
0 | 0.7635 | 0.00458 | -0.1659 | 166.7031
0.5 | 0.8336 | 0.00449 | -0.1668 | 185.657
1 | 0.9034 | 0.00457 | -0.1675 | 197.6805
1.5 | 0.973 | 0.00467 | -0.168 | 208.3512
2 | 1.0421 | 0.00483 | -0.1682 | 215.7557
2.5 | 1.1089 | 0.0051 | -0.168 | 217.4314
3 | 1.1731 | 0.00548 | -0.1672 | 214.0693
3.5 | 1.2362 | 0.00588 | -0.1659 | 210.2381
4 | 1.2868 | 0.0067 | -0.1625 | 192.0597
4.5 | 1.3175 | 0.00784 | -0.1554 | 168.0485
5 | 1.3369 | 0.00889 | -0.1462 | 150.3825
5.5 | 1.3664 | 0.01008 | -0.1392 | 135.5556
6 | 1.4023 | 0.01126 | -0.1335 | 124.5382
6.5 | 1.4318 | 0.01281 | -0.127 | 111.7721
7 | 1.4615 | 0.01455 | -0.1208 | 100.4467
7.5 | 1.5012 | 0.01603 | -0.1159 | 93.6494
8 | 1.5405 | 0.01768 | -0.1111 | 87.1324
8.5 | 1.5798 | 0.01948 | -0.1064 | 81.0986
9 | 1.6162 | 0.02164 | -0.1016 | 74.6858
9.5 | 1.6548 | 0.02391 | -0.0971 | 69.2095
10 | 1.6902 | 0.02658 | -0.0925 | 63.5892
10.5 | 1.7241 | 0.02959 | -0.088 | 58.2663
11 | 1.7543 | 0.0331 | -0.0835 | 53
11.5 | 1.7742 | 0.03767 | -0.0788 | 47.0985
12 | 1.7678 | 0.04467 | -0.0741 | 39.5747
12.5 | 1.7423 | 0.05386 | -0.0708 | 32.3487
13 | 1.7085 | 0.06461 | -0.0695 | 26.4433

## 129. Re 16M Mach 0.00 (1)
BIGFOIL.COM POLAR EXPORT
NACA63-714 a=0.8
NACA63-714 a=0.8 |  |  |  | Cl Max: | 1.675 | at alpha= | 11.5 | deg
JavaFoil+Calcfoil stall+Eppler ext transition |  |  |  | L/D Max: | 153.225 | at alpha= | 4.5 | deg
Re: | 16000000 |  |  | Cd Min: | 0.00466 | at alpha= | -6 | deg
Mach: | 0 |  |  | Cl=0 at alpha= | -5.45 | deg
|  |  |  | @ Cl=0.1, Cd= | 0.00537
|  |  |  | @ Cl=0.4, Cd= | 0.0054445
|  |  |  | @ Cl=0.6, Cd= | 0.00571
alpha (deg) | Cl | Cd | Cm | Cl/Cd
-18 | -0.528 | 0.13054 | -0.06 | -4.044
-17.5 | -0.538 | 0.12454 | -0.061 | -4.321
-17 | -0.547 | 0.11762 | -0.062 | -4.65
-16.5 | -0.555 | 0.10886 | -0.065 | -5.103
-16 | -0.56 | 0.1046 | -0.065 | -5.356
-15.5 | -0.564 | 0.09848 | -0.066 | -5.724
-15 | -0.568 | 0.08822 | -0.071 | -6.439
-14.5 | -0.565 | 0.08526 | -0.071 | -6.625
-14 | -0.56 | 0.08076 | -0.071 | -6.934
-13.5 | -0.559 | 0.06905 | -0.079 | -8.093
-13 | -0.577 | 0.04051 | -0.095 | -14.244
-12.5 | -0.569 | 0.0333 | -0.099 | -17.08
-12 | -0.573 | 0.01851 | -0.107 | -30.973
-11.5 | -0.553 | 0.01572 | -0.109 | -35.185
-11 | -0.533 | 0.01136 | -0.112 | -46.943
-10.5 | -0.503 | 0.01055 | -0.114 | -47.707
-10 | -0.484 | 0.00495 | -0.12 | -97.948
-9.5 | -0.441 | 0.00488 | -0.12 | -90.435
-9 | -0.395 | 0.00482 | -0.121 | -81.936
-8.5 | -0.345 | 0.00472 | -0.121 | -73.146
-8 | -0.293 | 0.00481 | -0.122 | -60.979
-7.5 | -0.239 | 0.00478 | -0.122 | -49.992
-7 | -0.183 | 0.00475 | -0.123 | -38.441
-6.5 | -0.125 | 0.00472 | -0.124 | -26.395
-6 | -0.066 | 0.00466 | -0.124 | -14.132
-5.5 | -0.006 | 0.00537 | -0.125 | -1.193
-5 | 0.054 | 0.00537 | -0.125 | 9.961
-4.5 | 0.114 | 0.00537 | -0.126 | 21.195
-4 | 0.174 | 0.00539 | -0.126 | 32.374
-3.5 | 0.235 | 0.00543 | -0.127 | 43.307
-3 | 0.296 | 0.00548 | -0.128 | 54.008
-2.5 | 0.357 | 0.0055 | -0.128 | 64.967
-2 | 0.419 | 0.00542 | -0.129 | 77.272
-1.5 | 0.479 | 0.00546 | -0.129 | 87.743
-1 | 0.54 | 0.0057 | -0.13 | 94.654
-0.5 | 0.6 | 0.00571 | -0.13 | 105.145
0 | 0.661 | 0.00575 | -0.131 | 115.014
0.5 | 0.721 | 0.00581 | -0.131 | 124.223
1 | 0.782 | 0.00599 | -0.132 | 130.583
1.5 | 0.842 | 0.00625 | -0.132 | 134.836
2 | 0.902 | 0.00655 | -0.133 | 137.724
2.5 | 0.958 | 0.00685 | -0.133 | 139.752
3 | 1.017 | 0.0072 | -0.134 | 141.273
3.5 | 1.077 | 0.0076 | -0.134 | 141.609
4 | 1.135 | 0.00774 | -0.135 | 146.633
4.5 | 1.19 | 0.00776 | -0.135 | 153.225
5 | 1.244 | 0.00887 | -0.135 | 140.244
5.5 | 1.297 | 0.00934 | -0.135 | 138.891
6 | 1.348 | 0.00982 | -0.136 | 137.299
6.5 | 1.396 | 0.01071 | -0.136 | 130.305
7 | 1.443 | 0.01121 | -0.136 | 128.804
7.5 | 1.488 | 0.01168 | -0.136 | 127.397
8 | 1.53 | 0.01218 | -0.137 | 125.579
8.5 | 1.566 | 0.01274 | -0.137 | 122.938
9 | 1.599 | 0.0133 | -0.137 | 120.161
9.5 | 1.627 | 0.01391 | -0.137 | 116.967
10 | 1.65 | 0.01461 | -0.138 | 112.931
10.5 | 1.666 | 0.01525 | -0.138 | 109.213
11 | 1.674 | 0.01603 | -0.138 | 104.401
11.5 | 1.675 | 0.01686 | -0.138 | 99.361
12 | 1.67 | 0.01785 | -0.138 | 93.556
12.5 | 1.658 | 0.01881 | -0.138 | 88.157
13 | 1.64 | 0.01977 | -0.138 | 82.993
13.5 | 1.617 | 0.02094 | -0.139 | 77.208
14 | 1.589 | 0.02193 | -0.139 | 72.431
14.5 | 1.555 | 0.02341 | -0.139 | 66.432
15 | 1.518 | 0.02459 | -0.139 | 61.702
15.5 | 1.476 | 0.02596 | -0.139 | 56.874
16 | 1.433 | 0.02737 | -0.139 | 52.33
16.5 | 1.384 | 0.02998 | -0.139 | 46.173

## 130. Re 16M Mach 0.00 (2)
BIGFOIL.COM POLAR EXPORT
NACA63-714 a=0.8
NACA63-714 a=0.8 |  |  |  | Cl Max: | 2.0113 | at alpha= | 20 | deg
XFOIL ncrit=9 |  |  |  | L/D Max: | 187.438 | at alpha= | 3 | deg
Re: | 16000000 |  |  | Cd Min: | 0.06194 | at alpha= | 20 | deg
Mach: | 0 |  |  | Cl=0 at alpha= | -5.413 | deg
|  |  |  | @ Cl=0.1, Cd= | 0.0051351
|  |  |  | @ Cl=0.4, Cd= | 0.0047749
|  |  |  | @ Cl=0.6, Cd= | 0.0045034
alpha (deg) | Cl | Cd | Cm | Cl/Cd
-20 | -1.2882 | 0.03833 | -0.1215 | -33.6081
-19.5 | -1.2823 | 0.03408 | -0.1234 | -37.6262
-19 | -1.3057 | 0.02769 | -0.1254 | -47.1542
-18.5 | -1.3273 | 0.02236 | -0.1254 | -59.3605
-18 | -1.3358 | 0.01936 | -0.1227 | -68.9979
-17.5 | -1.316 | 0.0176 | -0.1214 | -74.7727
-17 | -1.2817 | 0.01607 | -0.1208 | -79.7573
-16.5 | -1.2387 | 0.01497 | -0.1205 | -82.7455
-16 | -1.192 | 0.01404 | -0.1205 | -84.9003
-15.5 | -1.1428 | 0.0132 | -0.1206 | -86.5758
-15 | -1.0919 | 0.01243 | -0.1208 | -87.8439
-14.5 | -1.0397 | 0.01174 | -0.1211 | -88.5605
-14 | -0.9864 | 0.01111 | -0.1215 | -88.7849
-13.5 | -0.9322 | 0.01051 | -0.122 | -88.6965
-13 | -0.8774 | 0.00998 | -0.1225 | -87.9158
-12.5 | -0.8222 | 0.00942 | -0.123 | -87.2824
-12 | -0.7666 | 0.00887 | -0.1235 | -86.4262
-11.5 | -0.7104 | 0.00837 | -0.1241 | -84.8746
-11 | -0.6534 | 0.00796 | -0.1248 | -82.0854
-10.5 | -0.5963 | 0.00751 | -0.1255 | -79.4008
-10 | -0.5391 | 0.00704 | -0.1262 | -76.5767
-9.5 | -0.4813 | 0.00666 | -0.1269 | -72.2673
-9 | -0.4229 | 0.00642 | -0.1276 | -65.8723
-8.5 | -0.3644 | 0.00617 | -0.1284 | -59.06
-8 | -0.3055 | 0.00599 | -0.1292 | -51.0017
-7.5 | -0.2466 | 0.00584 | -0.1299 | -42.226
-7 | -0.1877 | 0.00571 | -0.1307 | -32.8722
-6.5 | -0.1286 | 0.00554 | -0.1315 | -23.213
-6 | -0.0694 | 0.00539 | -0.1323 | -12.8757
-5.5 | -0.0103 | 0.0053 | -0.1331 | -1.9434
-5 | 0.0489 | 0.00523 | -0.1339 | 9.3499
-4.5 | 0.1081 | 0.00512 | -0.1347 | 21.1133
-4 | 0.1674 | 0.00503 | -0.1355 | 33.2803
-3.5 | 0.2266 | 0.00497 | -0.1363 | 45.5936
-3 | 0.2857 | 0.00492 | -0.1371 | 58.0691
-2.5 | 0.345 | 0.00484 | -0.1379 | 71.281
-2 | 0.4041 | 0.00477 | -0.1387 | 84.717
-1.5 | 0.463 | 0.00469 | -0.1395 | 98.7207
-1 | 0.5218 | 0.00462 | -0.1403 | 112.9437
-0.5 | 0.5805 | 0.00455 | -0.1411 | 127.5824
0.5 | 0.6976 | 0.00427 | -0.1429 | 163.3724
1 | 0.7556 | 0.00433 | -0.1436 | 174.5035
1.5 | 0.8129 | 0.00446 | -0.1441 | 182.2646
2 | 0.8693 | 0.00466 | -0.1445 | 186.5451
2.5 | 0.925 | 0.00494 | -0.1448 | 187.247
3 | 0.9803 | 0.00523 | -0.145 | 187.4379
3.5 | 1.0327 | 0.00573 | -0.1448 | 180.2269
4 | 1.0804 | 0.00656 | -0.1437 | 164.6951
4.5 | 1.1318 | 0.00704 | -0.1433 | 160.767
5 | 1.182 | 0.00757 | -0.1426 | 156.1427
5.5 | 1.2321 | 0.00804 | -0.142 | 153.2463
6 | 1.2814 | 0.00851 | -0.1411 | 150.5758
6.5 | 1.3287 | 0.00906 | -0.1399 | 146.6556
7 | 1.3755 | 0.00956 | -0.1387 | 143.8808
7.5 | 1.4219 | 0.01 | -0.1374 | 142.19
8 | 1.4668 | 0.01045 | -0.1358 | 140.3636
8.5 | 1.5062 | 0.0109 | -0.1332 | 138.1835
9 | 1.5362 | 0.01141 | -0.1287 | 134.6363
9.5 | 1.5698 | 0.01198 | -0.1252 | 131.0351
10 | 1.6026 | 0.01268 | -0.1218 | 126.388
10.5 | 1.6364 | 0.0134 | -0.1187 | 122.1194
11 | 1.6692 | 0.01422 | -0.1157 | 117.384
11.5 | 1.7 | 0.01519 | -0.1124 | 111.9157
12 | 1.7319 | 0.01617 | -0.1096 | 107.1058
12.5 | 1.7609 | 0.01735 | -0.1065 | 101.4928
13 | 1.7882 | 0.01866 | -0.1033 | 95.8307
13.5 | 1.8156 | 0.01999 | -0.1003 | 90.8254
14.5 | 1.8603 | 0.02329 | -0.0938 | 79.8755
15 | 1.8833 | 0.02525 | -0.091 | 74.5861
15.5 | 1.9053 | 0.02742 | -0.0885 | 69.4858
16 | 1.9228 | 0.03005 | -0.0858 | 63.9867
16.5 | 1.9385 | 0.03301 | -0.0834 | 58.7246
17 | 1.955 | 0.03605 | -0.0813 | 54.2302
17.5 | 1.971 | 0.03927 | -0.0795 | 50.191
18 | 1.9851 | 0.04283 | -0.078 | 46.3484
18.5 | 1.993 | 0.04717 | -0.0765 | 42.2514
19 | 2.0008 | 0.05171 | -0.0755 | 38.6927
19.5 | 2.0067 | 0.05664 | -0.0747 | 35.429
20 | 2.0113 | 0.06194 | -0.0744 | 32.4717

## 131. Re 16M Mach 0.10 (1)
BIGFOIL.COM POLAR EXPORT
NACA63-714 a=0.8
NACA63-714 a=0.8 |  |  |  | Cl Max: | 1.671 | at alpha= | 11 | deg
JavaFoil+Calcfoil stall+Eppler ext transition |  |  |  | L/D Max: | 152.908 | at alpha= | 4.5 | deg
Re: | 16000000 |  |  | Cd Min: | 0.00467 | at alpha= | -6 | deg
Mach: | 0.1 |  |  | Cl=0 at alpha= | -5.45 | deg
|  |  |  | @ Cl=0.1, Cd= | 0.00538
|  |  |  | @ Cl=0.4, Cd= | 0.0054505
|  |  |  | @ Cl=0.6, Cd= | 0.0057195
alpha (deg) | Cl | Cd | Cm | Cl/Cd
-17 | -0.515 | 0.11954 | -0.061 | -4.306
-16.5 | -0.526 | 0.11118 | -0.064 | -4.732
-16 | -0.534 | 0.10743 | -0.063 | -4.969
-15.5 | -0.541 | 0.10066 | -0.065 | -5.37
-15 | -0.547 | 0.09144 | -0.069 | -5.977
-14.5 | -0.545 | 0.09007 | -0.067 | -6.055
-14 | -0.545 | 0.08309 | -0.07 | -6.555
-13.5 | -0.541 | 0.07675 | -0.072 | -7.045
-13 | -0.551 | 0.05407 | -0.088 | -10.184
-12.5 | -0.554 | 0.03843 | -0.096 | -14.413
-12 | -0.562 | 0.02125 | -0.106 | -26.443
-11.5 | -0.549 | 0.01583 | -0.109 | -34.668
-11 | -0.528 | 0.01157 | -0.112 | -45.656
-10.5 | -0.5 | 0.01111 | -0.114 | -45.032
-10 | -0.484 | 0.00502 | -0.12 | -96.398
-9.5 | -0.441 | 0.0049 | -0.121 | -90.142
-9 | -0.395 | 0.00483 | -0.121 | -81.81
-8.5 | -0.346 | 0.00473 | -0.122 | -73.131
-8 | -0.294 | 0.00484 | -0.122 | -60.752
-7.5 | -0.24 | 0.00479 | -0.123 | -50.009
-7 | -0.183 | 0.00475 | -0.124 | -38.625
-6.5 | -0.125 | 0.00473 | -0.124 | -26.489
-6 | -0.066 | 0.00467 | -0.125 | -14.181
-5.5 | -0.006 | 0.00538 | -0.125 | -1.197
-5 | 0.054 | 0.00538 | -0.126 | 9.993
-4.5 | 0.114 | 0.00538 | -0.126 | 21.267
-4 | 0.175 | 0.00541 | -0.127 | 32.401
-3.5 | 0.236 | 0.00544 | -0.128 | 43.468
-3 | 0.298 | 0.00549 | -0.128 | 54.221
-2.5 | 0.359 | 0.00551 | -0.129 | 65.188
-2 | 0.421 | 0.00542 | -0.129 | 77.583
-1.5 | 0.482 | 0.00546 | -0.13 | 88.191
-1 | 0.543 | 0.00571 | -0.13 | 94.991
-0.5 | 0.603 | 0.00572 | -0.131 | 105.564
0 | 0.664 | 0.00579 | -0.131 | 114.797
0.5 | 0.725 | 0.00582 | -0.132 | 124.648
1 | 0.786 | 0.00599 | -0.132 | 131.173
1.5 | 0.846 | 0.0063 | -0.133 | 134.404
2 | 0.907 | 0.00661 | -0.133 | 137.279
2.5 | 0.963 | 0.00686 | -0.134 | 140.247
3 | 1.022 | 0.00722 | -0.134 | 141.696
3.5 | 1.082 | 0.00762 | -0.135 | 141.954
4 | 1.14 | 0.0078 | -0.135 | 146.031
4.5 | 1.195 | 0.00782 | -0.136 | 152.908
5 | 1.249 | 0.00893 | -0.136 | 139.886
5.5 | 1.302 | 0.00942 | -0.136 | 138.311
6 | 1.354 | 0.0099 | -0.136 | 136.766
6.5 | 1.402 | 0.0108 | -0.136 | 129.834
7 | 1.449 | 0.01132 | -0.137 | 128.049
7.5 | 1.494 | 0.0118 | -0.137 | 126.574
8 | 1.535 | 0.01232 | -0.137 | 124.631
8.5 | 1.571 | 0.01287 | -0.137 | 122.047
9 | 1.603 | 0.01344 | -0.138 | 119.258
9.5 | 1.63 | 0.01409 | -0.138 | 115.691
10 | 1.651 | 0.01479 | -0.138 | 111.655
10.5 | 1.665 | 0.01554 | -0.138 | 107.148
11 | 1.671 | 0.01627 | -0.139 | 102.694
11.5 | 1.669 | 0.0172 | -0.139 | 97.061
12 | 1.66 | 0.01814 | -0.139 | 91.516
12.5 | 1.645 | 0.01915 | -0.139 | 85.885
13 | 1.623 | 0.02018 | -0.139 | 80.432
13.5 | 1.595 | 0.02138 | -0.139 | 74.598
14 | 1.561 | 0.02245 | -0.139 | 69.521
14.5 | 1.522 | 0.02396 | -0.139 | 63.51
15 | 1.479 | 0.02524 | -0.139 | 58.573
15.5 | 1.432 | 0.02675 | -0.139 | 53.517
16 | 1.381 | 0.02857 | -0.139 | 48.35

## 132. Re 16M Mach 0.10 (2)
BIGFOIL.COM POLAR EXPORT
NACA63-714 a=0.8
NACA63-714 a=0.8 |  |  |  | Cl Max: | 2.0042 | at alpha= | 20 | deg
XFOIL ncrit=9 |  |  |  | L/D Max: | 188.604 | at alpha= | 3 | deg
Re: | 16000000 |  |  | Cd Min: | 0.06602 | at alpha= | 20 | deg
Mach: | 0.1 |  |  | Cl=0 at alpha= | -5.4102 | deg
|  |  |  | @ Cl=0.1, Cd= | 0.0051457
|  |  |  | @ Cl=0.4, Cd= | 0.0047877
|  |  |  | @ Cl=0.6, Cd= | 0.0045248
alpha (deg) | Cl | Cd | Cm | Cl/Cd
-20 | -1.2069 | 0.04992 | -0.1177 | -24.1767
-19.5 | -1.2184 | 0.0427 | -0.1223 | -28.534
-19 | -1.2554 | 0.03397 | -0.1268 | -36.9561
-18.5 | -1.2873 | 0.02685 | -0.1289 | -47.9441
-18 | -1.2887 | 0.02297 | -0.1288 | -56.1036
-17.5 | -1.2798 | 0.0204 | -0.1275 | -62.7353
-17 | -1.2836 | 0.01755 | -0.1248 | -73.1396
-16.5 | -1.2469 | 0.01605 | -0.124 | -77.6885
-16 | -1.2029 | 0.01486 | -0.1236 | -80.9489
-15.5 | -1.1551 | 0.01381 | -0.1234 | -83.6423
-15 | -1.1043 | 0.01292 | -0.1234 | -85.4721
-14.5 | -1.0519 | 0.01214 | -0.1235 | -86.6474
-14 | -0.998 | 0.01144 | -0.1237 | -87.2378
-13.5 | -0.9431 | 0.01079 | -0.124 | -87.405
-13 | -0.8875 | 0.01021 | -0.1243 | -86.9246
-12.5 | -0.8313 | 0.00967 | -0.1247 | -85.9669
-12 | -0.775 | 0.0091 | -0.1251 | -85.1648
-11.5 | -0.7181 | 0.00855 | -0.1256 | -83.9883
-11 | -0.6605 | 0.00808 | -0.1262 | -81.745
-10.5 | -0.6025 | 0.00767 | -0.1267 | -78.5528
-10 | -0.5445 | 0.00722 | -0.1274 | -75.4155
-9.5 | -0.4864 | 0.00672 | -0.128 | -72.381
-9 | -0.4273 | 0.00648 | -0.1287 | -65.9414
-8.5 | -0.3681 | 0.00621 | -0.1294 | -59.2754
-8 | -0.3087 | 0.00602 | -0.1301 | -51.2791
-7.5 | -0.2492 | 0.00587 | -0.1308 | -42.4532
-7 | -0.1897 | 0.00574 | -0.1316 | -33.0488
-6.5 | -0.1301 | 0.00556 | -0.1323 | -23.3993
-6 | -0.0704 | 0.00541 | -0.1331 | -13.0129
-5.5 | -0.0107 | 0.00531 | -0.1339 | -2.0151
-5 | 0.0489 | 0.00524 | -0.1346 | 9.3321
-4.5 | 0.1085 | 0.00513 | -0.1354 | 21.1501
-4 | 0.1683 | 0.00504 | -0.1362 | 33.3929
-3.5 | 0.2279 | 0.00498 | -0.137 | 45.7631
-3 | 0.2874 | 0.00493 | -0.1378 | 58.2961
-2.5 | 0.347 | 0.00485 | -0.1386 | 71.5464
-2 | 0.4065 | 0.00478 | -0.1394 | 85.0418
-1.5 | 0.4658 | 0.00469 | -0.1403 | 99.3177
-1 | 0.525 | 0.00462 | -0.1411 | 113.6364
-0.5 | 0.584 | 0.00456 | -0.1419 | 128.0702
0 | 0.643 | 0.00443 | -0.1428 | 145.1467
0.5 | 0.7019 | 0.00427 | -0.1437 | 164.3794
1 | 0.7603 | 0.00434 | -0.1444 | 175.1843
1.5 | 0.8181 | 0.00445 | -0.1449 | 183.8427
2 | 0.8749 | 0.00466 | -0.1453 | 187.7468
2.5 | 0.9308 | 0.00494 | -0.1456 | 188.4211
3 | 0.9864 | 0.00523 | -0.1458 | 188.6042
3.5 | 1.0393 | 0.00572 | -0.1455 | 181.6958
4 | 1.087 | 0.00657 | -0.1444 | 165.449
4.5 | 1.1384 | 0.00707 | -0.1439 | 161.0184
5 | 1.1887 | 0.0076 | -0.1431 | 156.4079
5.5 | 1.239 | 0.00808 | -0.1424 | 153.3416
6 | 1.2884 | 0.00856 | -0.1414 | 150.514
6.5 | 1.3353 | 0.00913 | -0.1401 | 146.2541
7 | 1.3821 | 0.00963 | -0.1387 | 143.5202
7.5 | 1.4282 | 0.01009 | -0.1372 | 141.5461
8 | 1.4726 | 0.01054 | -0.1354 | 139.7154
8.5 | 1.5059 | 0.01101 | -0.1313 | 136.7757
9 | 1.5379 | 0.01157 | -0.1272 | 132.9213
9.5 | 1.5726 | 0.01218 | -0.1239 | 129.1133
10 | 1.606 | 0.01292 | -0.1205 | 124.3034
10.5 | 1.6404 | 0.01367 | -0.1175 | 120
11 | 1.6729 | 0.01456 | -0.1143 | 114.897
11.5 | 1.7039 | 0.01558 | -0.111 | 109.3646
12 | 1.7351 | 0.01664 | -0.1079 | 104.2728
12.5 | 1.7629 | 0.01794 | -0.1046 | 98.2664
13 | 1.7908 | 0.01931 | -0.1015 | 92.7395
13.5 | 1.8183 | 0.02073 | -0.0985 | 87.7135
15 | 1.8851 | 0.02641 | -0.089 | 71.3783
15.5 | 1.9055 | 0.02884 | -0.0863 | 66.0714
16 | 1.9225 | 0.03169 | -0.0837 | 60.6658
16.5 | 1.9392 | 0.03474 | -0.0814 | 55.8204
17 | 1.9554 | 0.03797 | -0.0794 | 51.4986
17.5 | 1.9692 | 0.0416 | -0.0776 | 47.3365
18 | 1.982 | 0.04547 | -0.0761 | 43.5892
18.5 | 1.9877 | 0.05028 | -0.0748 | 39.5326
19 | 1.9951 | 0.05513 | -0.0739 | 36.189
19.5 | 1.9994 | 0.06048 | -0.0733 | 33.0589
20 | 2.0042 | 0.06602 | -0.0732 | 30.3575

## 133. Re 16M Mach 0.25 (1)
BIGFOIL.COM POLAR EXPORT
NACA63-714 a=0.8
NACA63-714 a=0.8 |  |  |  | Cl Max: | 1.652 | at alpha= | 10.5 | deg
JavaFoil+Calcfoil stall+Eppler ext transition |  |  |  | L/D Max: | 152.447 | at alpha= | 4 | deg
Re: | 16000000 |  |  | Cd Min: | 0.00466 | at alpha= | -5.5 | deg
Mach: | 0.25 |  |  | Cl=0 at alpha= | -5.4436 | deg
|  |  |  | @ Cl=0.1, Cd= | 0.00542
|  |  |  | @ Cl=0.4, Cd= | 0.0055154
|  |  |  | @ Cl=0.6, Cd= | 0.0058032
alpha (deg) | Cl | Cd | Cm | Cl/Cd
-15.5 | -0.334 | 0.11077 | -0.06 | -3.016
-15 | -0.367 | 0.10396 | -0.061 | -3.532
-14.5 | -0.395 | 0.09938 | -0.061 | -3.977
-14 | -0.418 | 0.09352 | -0.062 | -4.474
-13.5 | -0.437 | 0.08575 | -0.066 | -5.094
-13 | -0.448 | 0.08084 | -0.067 | -5.544
-12.5 | -0.454 | 0.07598 | -0.068 | -5.974
-12 | -0.455 | 0.06836 | -0.073 | -6.658
-11.5 | -0.459 | 0.05287 | -0.087 | -8.677
-11 | -0.446 | 0.04911 | -0.088 | -9.078
-10.5 | -0.475 | 0.01458 | -0.114 | -32.581
-10 | -0.451 | 0.01111 | -0.116 | -40.625
-9.5 | -0.439 | 0.00502 | -0.124 | -87.497
-9 | -0.397 | 0.00493 | -0.125 | -80.402
-8.5 | -0.349 | 0.00489 | -0.125 | -71.504
-8 | -0.298 | 0.00496 | -0.126 | -60.192
-7.5 | -0.244 | 0.00483 | -0.126 | -50.579
-7 | -0.187 | 0.0048 | -0.127 | -39.025
-6.5 | -0.128 | 0.00477 | -0.128 | -26.87
-6 | -0.068 | 0.0047 | -0.128 | -14.414
-5.5 | -0.007 | 0.00466 | -0.129 | -1.416
-5 | 0.055 | 0.00542 | -0.129 | 10.189
-4.5 | 0.117 | 0.00542 | -0.13 | 21.661
-4 | 0.18 | 0.00546 | -0.131 | 32.998
-3.5 | 0.243 | 0.00549 | -0.131 | 44.238
-3 | 0.306 | 0.00552 | -0.132 | 55.391
-2.5 | 0.369 | 0.00554 | -0.132 | 66.564
-2 | 0.432 | 0.00549 | -0.133 | 78.698
-1.5 | 0.495 | 0.00552 | -0.133 | 89.671
-1 | 0.558 | 0.00581 | -0.134 | 96.008
-0.5 | 0.62 | 0.0058 | -0.134 | 106.986
0 | 0.683 | 0.00586 | -0.135 | 116.44
0.5 | 0.745 | 0.00592 | -0.136 | 125.885
1 | 0.807 | 0.0061 | -0.136 | 132.386
1.5 | 0.87 | 0.0064 | -0.137 | 135.865
2 | 0.932 | 0.00673 | -0.137 | 138.459
2.5 | 0.989 | 0.00708 | -0.138 | 139.717
3 | 1.05 | 0.00741 | -0.138 | 141.792
3.5 | 1.111 | 0.00793 | -0.139 | 140.071
4 | 1.168 | 0.00766 | -0.139 | 152.447
4.5 | 1.225 | 0.00872 | -0.139 | 140.552
5 | 1.28 | 0.00932 | -0.139 | 137.364
5.5 | 1.334 | 0.00983 | -0.14 | 135.704
6 | 1.385 | 0.01086 | -0.14 | 127.469
6.5 | 1.434 | 0.01135 | -0.14 | 126.378
7 | 1.48 | 0.01194 | -0.14 | 124.002
7.5 | 1.523 | 0.01247 | -0.14 | 122.205
8 | 1.562 | 0.01308 | -0.141 | 119.482
8.5 | 1.594 | 0.01372 | -0.141 | 116.185
9 | 1.62 | 0.0144 | -0.141 | 112.494
9.5 | 1.639 | 0.01513 | -0.141 | 108.337
10 | 1.651 | 0.01598 | -0.142 | 103.348
10.5 | 1.652 | 0.01677 | -0.142 | 98.467
11 | 1.638 | 0.01783 | -0.142 | 91.898
11.5 | 1.614 | 0.01896 | -0.142 | 85.122
12 | 1.577 | 0.02026 | -0.142 | 77.848
12.5 | 1.53 | 0.02159 | -0.142 | 70.866
13 | 1.471 | 0.02308 | -0.142 | 63.749
13.5 | 1.401 | 0.02499 | -0.142 | 56.067
14 | 1.321 | 0.02704 | -0.142 | 48.861
14.5 | 1.231 | 0.02941 | -0.142 | 41.869
15 | 1.135 | 0.03165 | -0.142 | 35.852
15.5 | 1.026 | 0.03605 | -0.14 | 28.445

## 134. Re 16M Mach 0.25 (2)
BIGFOIL.COM POLAR EXPORT
NACA63-714 a=0.8
NACA63-714 a=0.8 |  |  |  | Cl Max: | 1.9693 | at alpha= | 19 | deg
XFOIL ncrit=9 |  |  |  | L/D Max: | 194.586 | at alpha= | 2.5 | deg
Re: | 16000000 |  |  | Cd Min: | 0.18612 | at alpha= | -20 | deg
Mach: | 0.25 |  |  | Cl=0 at alpha= | -5.3907 | deg
|  |  |  | @ Cl=0.1, Cd= | 0.0052148
|  |  |  | @ Cl=0.4, Cd= | 0.004846
|  |  |  | @ Cl=0.6, Cd= | 0.0045932
alpha (deg) | Cl | Cd | Cm | Cl/Cd
-20 | -0.5012 | 0.18612 | -0.0348 | -2.6929
-19.5 | -0.4829 | 0.17984 | -0.0394 | -2.6852
-19 | -0.4843 | 0.16818 | -0.0462 | -2.8797
-18.5 | -0.4739 | 0.15988 | -0.0517 | -2.9641
-17.5 | -1.003 | 0.05461 | -0.1266 | -18.3666
-17 | -1.0608 | 0.04168 | -0.1362 | -25.4511
-16.5 | -1.0968 | 0.03289 | -0.1413 | -33.3475
-16 | -1.117 | 0.02657 | -0.1433 | -42.0399
-15.5 | -1.1299 | 0.02188 | -0.1427 | -51.6408
-15 | -1.1389 | 0.01844 | -0.1402 | -61.7625
-14.5 | -1.1032 | 0.01623 | -0.1387 | -67.9729
-14 | -1.056 | 0.01449 | -0.1375 | -72.8778
-13.5 | -1.0023 | 0.01309 | -0.1366 | -76.5699
-13 | -0.945 | 0.01198 | -0.1358 | -78.8815
-12.5 | -0.8854 | 0.01107 | -0.1352 | -79.9819
-12 | -0.8246 | 0.01031 | -0.1348 | -79.9806
-11.5 | -0.763 | 0.00967 | -0.1345 | -78.9038
-11 | -0.7013 | 0.00898 | -0.1343 | -78.0958
-10.5 | -0.6393 | 0.00837 | -0.1343 | -76.3799
-10 | -0.577 | 0.00785 | -0.1343 | -73.5032
-9.5 | -0.5145 | 0.00738 | -0.1345 | -69.7154
-9 | -0.4524 | 0.0068 | -0.1348 | -66.5294
-8.5 | -0.3896 | 0.00647 | -0.1351 | -60.2164
-8 | -0.3267 | 0.00619 | -0.1355 | -52.7787
-7.5 | -0.2638 | 0.00599 | -0.136 | -44.0401
-7 | -0.2011 | 0.00584 | -0.1365 | -34.4349
-6.5 | -0.1385 | 0.00568 | -0.137 | -24.3838
-6 | -0.076 | 0.0055 | -0.1376 | -13.8182
-5.5 | -0.0136 | 0.00537 | -0.1383 | -2.5326
-4.5 | 0.1108 | 0.0052 | -0.1397 | 21.3077
-4 | 0.1729 | 0.00509 | -0.1404 | 33.9686
-3.5 | 0.2348 | 0.00502 | -0.1412 | 46.7729
-3 | 0.2966 | 0.00496 | -0.142 | 59.7984
-2.5 | 0.3583 | 0.0049 | -0.1428 | 73.1224
-2 | 0.4201 | 0.00482 | -0.1436 | 87.1577
-1.5 | 0.4815 | 0.00473 | -0.1444 | 101.797
-1 | 0.5428 | 0.00464 | -0.1453 | 116.9828
-0.5 | 0.6039 | 0.00459 | -0.1461 | 131.5686
0 | 0.665 | 0.00446 | -0.147 | 149.1031
0.5 | 0.726 | 0.00429 | -0.148 | 169.2308
1 | 0.7865 | 0.00436 | -0.1487 | 180.3899
1.5 | 0.8465 | 0.00446 | -0.1493 | 189.7982
2 | 0.9053 | 0.00467 | -0.1496 | 193.8544
2.5 | 0.9632 | 0.00495 | -0.1498 | 194.5859
3 | 1.0207 | 0.00525 | -0.1499 | 194.419
3.5 | 1.0752 | 0.00574 | -0.1495 | 187.3171
4 | 1.1226 | 0.00668 | -0.1478 | 168.0539
4.5 | 1.1744 | 0.00724 | -0.1469 | 162.2099
5 | 1.2251 | 0.00782 | -0.1456 | 156.6624
6 | 1.3246 | 0.00888 | -0.1427 | 149.1667
6.5 | 1.3687 | 0.00956 | -0.1402 | 143.1695
7 | 1.4134 | 0.01009 | -0.1377 | 140.0793
7.5 | 1.4453 | 0.01059 | -0.1326 | 136.4778
8 | 1.4809 | 0.01118 | -0.1285 | 132.4597
8.5 | 1.5172 | 0.01187 | -0.1247 | 127.818
9 | 1.5529 | 0.01266 | -0.121 | 122.6619
9.5 | 1.5899 | 0.01347 | -0.1176 | 118.0327
10 | 1.6242 | 0.01446 | -0.114 | 112.3237
10.5 | 1.659 | 0.0155 | -0.1105 | 107.0323
11 | 1.6907 | 0.01675 | -0.1067 | 100.9373
11.5 | 1.7238 | 0.01802 | -0.1033 | 95.6604
12 | 1.7528 | 0.0196 | -0.0996 | 89.4286
12.5 | 1.781 | 0.02131 | -0.096 | 83.5758
13 | 1.8062 | 0.02333 | -0.0923 | 77.4196
13.5 | 1.8297 | 0.0256 | -0.0888 | 71.4727
14 | 1.8521 | 0.02776 | -0.0852 | 66.7183
14.5 | 1.8712 | 0.03076 | -0.082 | 60.8322
15 | 1.8905 | 0.03397 | -0.0792 | 55.652
15.5 | 1.9098 | 0.03735 | -0.0767 | 51.1325
16 | 1.9248 | 0.04131 | -0.0744 | 46.594
16.5 | 1.9372 | 0.04573 | -0.0724 | 42.3617
17 | 1.9484 | 0.05047 | -0.0707 | 38.6051
17.5 | 1.954 | 0.05608 | -0.0695 | 34.8431
18 | 1.963 | 0.06149 | -0.0687 | 31.9239
18.5 | 1.9662 | 0.06787 | -0.0685 | 28.9701
19 | 1.9693 | 0.07442 | -0.0686 | 26.462
19.5 | 1.9664 | 0.08204 | -0.0694 | 23.9688
20 | 1.9625 | 0.08997 | -0.0707 | 21.8128

## 135. Re 16M Mach 0.50 (1)
BIGFOIL.COM POLAR EXPORT
NACA63-714 a=0.8
NACA63-714 a=0.8 |  |  |  | Cl Max: | 1.609 | at alpha= | 7.5 | deg
JavaFoil+Calcfoil stall+Eppler ext transition |  |  |  | L/D Max: | 155.007 | at alpha= | 2 | deg
Re: | 16000000 |  |  | Cd Min: | 0.00483 | at alpha= | -5.5 | deg
Mach: | 0.5 |  |  | Cl=0 at alpha= | -5.4485 | deg
|  |  |  | @ Cl=0.1, Cd= | 0.0056444
|  |  |  | @ Cl=0.4, Cd= | 0.0058065
|  |  |  | @ Cl=0.6, Cd= | 0.0058
alpha (deg) | Cl | Cd | Cm | Cl/Cd
-20 | -0.825 | 0.16999 | -0.073 | -4.855
-19.5 | -0.799 | 0.1575 | -0.074 | -5.07
-19 | -0.77 | 0.15032 | -0.075 | -5.125
-18.5 | -0.741 | 0.14272 | -0.074 | -5.194
-18 | -0.712 | 0.1402 | -0.073 | -5.082
-17.5 | -0.684 | 0.13207 | -0.073 | -5.178
-17 | -0.656 | 0.12562 | -0.073 | -5.221
-16.5 | -0.629 | 0.11676 | -0.075 | -5.385
-16 | -0.601 | 0.10823 | -0.076 | -5.55
-15.5 | -0.573 | 0.10153 | -0.077 | -5.639
-15 | -0.548 | 0.0894 | -0.083 | -6.134
-14.5 | -0.526 | 0.07751 | -0.09 | -6.781
-14 | -0.514 | 0.0548 | -0.104 | -9.382
-13.5 | -0.456 | 0.09199 | -0.072 | -4.957
-13 | -0.428 | 0.08351 | -0.074 | -5.13
-12.5 | -0.401 | 0.0769 | -0.078 | -5.218
-12 | -0.379 | 0.06301 | -0.09 | -6.016
-11.5 | -0.378 | 0.02991 | -0.116 | -12.635
-11 | -0.358 | 0.01937 | -0.124 | -18.495
-10.5 | -0.285 | 0.06963 | -0.068 | -4.093
-10 | -0.257 | 0.06216 | -0.072 | -4.139
-9.5 | -0.23 | 0.05573 | -0.079 | -4.131
-9 | -0.208 | 0.04231 | -0.098 | -4.906
-8.5 | -0.172 | 0.05914 | -0.065 | -2.904
-8 | -0.207 | 0.05051 | -0.073 | -4.103
-7.5 | -0.245 | 0.00517 | -0.141 | -47.451
-7 | -0.198 | 0.00512 | -0.142 | -38.677
-6.5 | -0.138 | 0.00497 | -0.143 | -27.848
-6 | -0.074 | 0.00491 | -0.143 | -15.06
-5.5 | -0.007 | 0.00483 | -0.144 | -1.502
-5 | 0.061 | 0.00565 | -0.145 | 10.81
-4.5 | 0.13 | 0.00564 | -0.145 | 23.123
-4 | 0.2 | 0.00565 | -0.146 | 35.456
-3.5 | 0.271 | 0.0057 | -0.147 | 47.49
-3 | 0.341 | 0.00574 | -0.147 | 59.464
-2.5 | 0.412 | 0.00582 | -0.148 | 70.81
-2 | 0.483 | 0.00581 | -0.149 | 83.224
-1.5 | 0.553 | 0.0058 | -0.149 | 95.348
-1 | 0.623 | 0.0058 | -0.15 | 107.56
-0.5 | 0.693 | 0.00616 | -0.15 | 112.578
0 | 0.763 | 0.00628 | -0.151 | 121.512
0.5 | 0.833 | 0.00635 | -0.152 | 131.105
1 | 0.903 | 0.00665 | -0.152 | 135.67
1.5 | 0.972 | 0.00708 | -0.153 | 137.37
2 | 1.038 | 0.0067 | -0.153 | 155.007
2.5 | 1.097 | 0.00783 | -0.153 | 140.07
3 | 1.163 | 0.00829 | -0.153 | 140.192
3.5 | 1.228 | 0.00887 | -0.154 | 138.463
4 | 1.292 | 0.00965 | -0.154 | 133.957
4.5 | 1.353 | 0.01046 | -0.154 | 129.401
5 | 1.411 | 0.0113 | -0.154 | 124.867
5.5 | 1.466 | 0.01205 | -0.155 | 121.711
6 | 1.516 | 0.01356 | -0.155 | 111.746
6.5 | 1.558 | 0.01447 | -0.155 | 107.678
7 | 1.59 | 0.0154 | -0.155 | 103.302
7.5 | 1.609 | 0.01642 | -0.156 | 98.002
8 | 1.603 | 0.01769 | -0.156 | 90.612
8.5 | 1.533 | 0.01916 | -0.156 | 80.002
9 | 1.208 | 0.02192 | -0.156 | 55.117
9.5 | 0.985 | 0.02318 | -0.156 | 42.496
10 | 1.014 | 0.02551 | -0.156 | 39.745
10.5 | 1.045 | 0.02593 | -0.157 | 40.3
11 | 1.07 | 0.0296 | -0.156 | 36.163
11.5 | 1.104 | 0.02808 | -0.157 | 39.331
12 | 1.131 | 0.03145 | -0.157 | 35.951
12.5 | 1.151 | 0.03602 | -0.155 | 31.944

## 136. Re 16M Mach 0.50 (2)
BIGFOIL.COM POLAR EXPORT
NACA63-714 a=0.8
NACA63-714 a=0.8 |  |  |  | Cl Max: | 1.7879 | at alpha= | 11.5 | deg
XFOIL ncrit=9 |  |  |  | L/D Max: | 218.797 | at alpha= | 2.5 | deg
Re: | 16000000 |  |  | Cd Min: | 0.06382 | at alpha= | 13 | deg
Mach: | 0.5 |  |  | Cl=0 at alpha= | -99 | deg
|  |  |  | @ Cl=0.1, Cd= | 0.00448
|  |  |  | @ Cl=0.4, Cd= | 0.00448
|  |  |  | @ Cl=0.6, Cd= | 0.00448
alpha (deg) | Cl | Cd | Cm | Cl/Cd
0.5 | 0.8338 | 0.00448 | -0.1669 | 186.1161
1 | 0.9039 | 0.00454 | -0.1675 | 199.0969
1.5 | 0.9739 | 0.00462 | -0.1681 | 210.8009
2 | 1.0424 | 0.0048 | -0.1683 | 217.1667
2.5 | 1.1093 | 0.00507 | -0.1681 | 218.7968
3 | 1.1729 | 0.00548 | -0.1672 | 214.0328
3.5 | 1.2357 | 0.0059 | -0.1659 | 209.4407
4 | 1.2825 | 0.00685 | -0.1618 | 187.2263
4.5 | 1.3149 | 0.00789 | -0.1549 | 166.654
5 | 1.3374 | 0.00886 | -0.1463 | 150.9481
6 | 1.4052 | 0.01113 | -0.1338 | 126.2534
6.5 | 1.4348 | 0.01267 | -0.1273 | 113.2439
7 | 1.4689 | 0.01421 | -0.1216 | 103.3709
7.5 | 1.5084 | 0.01568 | -0.1167 | 96.199
8 | 1.5487 | 0.01726 | -0.1119 | 89.7277
8.5 | 1.5896 | 0.01895 | -0.1073 | 83.8839
9 | 1.6286 | 0.02093 | -0.1025 | 77.8118
9.5 | 1.6653 | 0.02326 | -0.0978 | 71.595
10 | 1.7029 | 0.02577 | -0.0932 | 66.0807
10.5 | 1.7367 | 0.02873 | -0.0885 | 60.449
11 | 1.7688 | 0.03209 | -0.0839 | 55.12
11.5 | 1.7879 | 0.03667 | -0.079 | 48.7565
12 | 1.7803 | 0.04366 | -0.0741 | 40.7765
12.5 | 1.753 | 0.05291 | -0.0706 | 33.1317
13 | 1.7165 | 0.06382 | -0.0692 | 26.896

## 137. Re 18M Mach 0.00 (1)
BIGFOIL.COM POLAR EXPORT
NACA63-714 a=0.8
NACA63-714 a=0.8 |  |  |  | Cl Max: | 1.676 | at alpha= | 11.5 | deg
JavaFoil+Calcfoil stall+Eppler ext transition |  |  |  | L/D Max: | 163.135 | at alpha= | 5 | deg
Re: | 18000000 |  |  | Cd Min: | 0.00462 | at alpha= | -6 | deg
Mach: | 0 |  |  | Cl=0 at alpha= | -5.45 | deg
|  |  |  | @ Cl=0.1, Cd= | 0.0053377
|  |  |  | @ Cl=0.4, Cd= | 0.0054314
|  |  |  | @ Cl=0.6, Cd= | 0.00575
alpha (deg) | Cl | Cd | Cm | Cl/Cd
-18 | -0.528 | 0.12941 | -0.061 | -4.081
-17.5 | -0.538 | 0.12324 | -0.062 | -4.368
-17 | -0.547 | 0.11671 | -0.063 | -4.69
-16.5 | -0.556 | 0.10772 | -0.066 | -5.16
-16 | -0.561 | 0.10379 | -0.066 | -5.402
-15.5 | -0.564 | 0.0976 | -0.067 | -5.782
-15 | -0.567 | 0.08966 | -0.07 | -6.322
-14.5 | -0.566 | 0.08398 | -0.071 | -6.736
-14 | -0.561 | 0.08001 | -0.072 | -7.006
-13.5 | -0.556 | 0.07234 | -0.076 | -7.681
-13 | -0.584 | 0.03588 | -0.098 | -16.265
-12.5 | -0.572 | 0.0313 | -0.1 | -18.271
-12 | -0.57 | 0.02009 | -0.106 | -28.344
-11.5 | -0.554 | 0.01517 | -0.109 | -36.528
-11 | -0.532 | 0.01174 | -0.112 | -45.327
-10.5 | -0.524 | 0.00527 | -0.119 | -99.342
-10 | -0.484 | 0.00489 | -0.12 | -99.044
-9.5 | -0.441 | 0.00482 | -0.12 | -91.51
-9 | -0.395 | 0.00478 | -0.121 | -82.524
-8.5 | -0.345 | 0.00467 | -0.121 | -73.887
-8 | -0.293 | 0.00475 | -0.122 | -61.678
-7.5 | -0.239 | 0.00474 | -0.122 | -50.419
-7 | -0.183 | 0.00471 | -0.123 | -38.743
-6.5 | -0.125 | 0.00468 | -0.124 | -26.674
-6 | -0.066 | 0.00462 | -0.124 | -14.247
-5.5 | -0.006 | 0.00462 | -0.125 | -1.388
-5 | 0.054 | 0.00533 | -0.125 | 10.048
-4.5 | 0.114 | 0.00534 | -0.126 | 21.337
-4 | 0.174 | 0.00539 | -0.126 | 32.384
-3.5 | 0.235 | 0.0054 | -0.127 | 43.549
-3 | 0.296 | 0.00544 | -0.128 | 54.419
-2.5 | 0.357 | 0.00548 | -0.128 | 65.18
-2 | 0.419 | 0.00541 | -0.129 | 77.388
-1.5 | 0.479 | 0.00542 | -0.129 | 88.396
-1 | 0.54 | 0.00575 | -0.13 | 93.922
-0.5 | 0.6 | 0.00575 | -0.13 | 104.426
0 | 0.661 | 0.00578 | -0.131 | 114.401
0.5 | 0.721 | 0.00589 | -0.131 | 122.526
1 | 0.782 | 0.00613 | -0.132 | 127.571
1.5 | 0.842 | 0.00635 | -0.132 | 132.565
2 | 0.902 | 0.0066 | -0.133 | 136.741
2.5 | 0.958 | 0.0069 | -0.133 | 138.855
3 | 1.017 | 0.00719 | -0.134 | 141.399
3.5 | 1.077 | 0.00761 | -0.134 | 141.459
4 | 1.135 | 0.0078 | -0.135 | 145.621
4.5 | 1.19 | 0.00776 | -0.135 | 153.389
5 | 1.244 | 0.00763 | -0.135 | 163.135
5.5 | 1.297 | 0.00925 | -0.135 | 140.199
6 | 1.348 | 0.01012 | -0.136 | 133.173
6.5 | 1.397 | 0.01053 | -0.136 | 132.645
7 | 1.444 | 0.01101 | -0.136 | 131.127
7.5 | 1.489 | 0.01148 | -0.136 | 129.67
8 | 1.531 | 0.01197 | -0.137 | 127.892
8.5 | 1.567 | 0.01249 | -0.137 | 125.435
9 | 1.6 | 0.01305 | -0.137 | 122.557
9.5 | 1.628 | 0.01365 | -0.137 | 119.208
10 | 1.651 | 0.01431 | -0.138 | 115.392
10.5 | 1.667 | 0.01495 | -0.138 | 111.555
11 | 1.675 | 0.01572 | -0.138 | 106.506
11.5 | 1.676 | 0.01651 | -0.138 | 101.496
12 | 1.671 | 0.01746 | -0.138 | 95.69
12.5 | 1.659 | 0.01842 | -0.138 | 90.054
13 | 1.641 | 0.01932 | -0.139 | 84.941
13.5 | 1.618 | 0.02047 | -0.139 | 79.044
14 | 1.589 | 0.02152 | -0.139 | 73.843
14.5 | 1.556 | 0.02285 | -0.139 | 68.085
15 | 1.519 | 0.02402 | -0.139 | 63.22
15.5 | 1.478 | 0.02532 | -0.139 | 58.354
16 | 1.433 | 0.02718 | -0.139 | 52.728
16.5 | 1.385 | 0.02924 | -0.139 | 47.375

## 138. Re 18M Mach 0.00 (2)
BIGFOIL.COM POLAR EXPORT
NACA63-714 a=0.8
NACA63-714 a=0.8 |  |  |  | Cl Max: | 2.0259 | at alpha= | 20 | deg
XFOIL ncrit=9 |  |  |  | L/D Max: | 185.643 | at alpha= | 2.5 | deg
Re: | 18000000 |  |  | Cd Min: | 0.06009 | at alpha= | 20 | deg
Mach: | 0 |  |  | Cl=0 at alpha= | -5.4122 | deg
|  |  |  | @ Cl=0.1, Cd= | 0.0050623
|  |  |  | @ Cl=0.4, Cd= | 0.0047441
|  |  |  | @ Cl=0.6, Cd= | 0.0045102
alpha (deg) | Cl | Cd | Cm | Cl/Cd
-20 | -1.2993 | 0.03721 | -0.1221 | -34.918
-19.5 | -1.307 | 0.03181 | -0.1244 | -41.0877
-19 | -1.3131 | 0.02704 | -0.1256 | -48.5614
-18.5 | -1.3378 | 0.02166 | -0.1253 | -61.7636
-18 | -1.3524 | 0.01865 | -0.1221 | -72.5147
-17.5 | -1.3211 | 0.01722 | -0.1212 | -76.7189
-17 | -1.2862 | 0.01568 | -0.1206 | -82.0281
-16.5 | -1.2427 | 0.01458 | -0.1204 | -85.2332
-16 | -1.1954 | 0.01365 | -0.1204 | -87.5751
-15.5 | -1.1457 | 0.01283 | -0.1205 | -89.2985
-15 | -1.0944 | 0.01209 | -0.1208 | -90.5211
-14.5 | -1.0419 | 0.01143 | -0.1211 | -91.1549
-14 | -0.9882 | 0.01081 | -0.1215 | -91.4154
-13.5 | -0.9338 | 0.01025 | -0.1219 | -91.1024
-12.5 | -0.8231 | 0.00926 | -0.123 | -88.8877
-12 | -0.7673 | 0.00874 | -0.1235 | -87.7918
-11.5 | -0.711 | 0.00824 | -0.1241 | -86.2864
-11 | -0.654 | 0.00782 | -0.1248 | -83.6317
-10.5 | -0.5967 | 0.00744 | -0.1255 | -80.2016
-10 | -0.5393 | 0.00702 | -0.1262 | -76.8234
-9.5 | -0.4817 | 0.00655 | -0.1269 | -73.542
-9 | -0.4232 | 0.00632 | -0.1277 | -66.962
-8.5 | -0.3647 | 0.00607 | -0.1284 | -60.0824
-8 | -0.3059 | 0.0059 | -0.1292 | -51.8475
-7.5 | -0.2469 | 0.00575 | -0.1299 | -42.9391
-7 | -0.1878 | 0.00561 | -0.1307 | -33.4759
-6.5 | -0.1287 | 0.00547 | -0.1315 | -23.5283
-6 | -0.0696 | 0.00533 | -0.1323 | -13.0582
-5.5 | -0.0104 | 0.00523 | -0.1331 | -1.9885
-4.5 | 0.1081 | 0.00505 | -0.1347 | 21.4059
-4 | 0.1673 | 0.00498 | -0.1355 | 33.5944
-3.5 | 0.2266 | 0.00491 | -0.1363 | 46.1507
-3 | 0.2859 | 0.00484 | -0.1371 | 59.0702
-2.5 | 0.3449 | 0.0048 | -0.1379 | 71.8542
-2 | 0.404 | 0.00474 | -0.1387 | 85.2321
-1.5 | 0.463 | 0.00467 | -0.1395 | 99.1435
-1 | 0.5217 | 0.00461 | -0.1403 | 113.167
-0.5 | 0.5805 | 0.00455 | -0.1411 | 127.5824
0 | 0.6393 | 0.00443 | -0.142 | 144.3115
0.5 | 0.6977 | 0.00426 | -0.1429 | 163.7793
1 | 0.7554 | 0.00436 | -0.1435 | 173.2569
1.5 | 0.8126 | 0.00449 | -0.1441 | 180.98
2 | 0.8687 | 0.00473 | -0.1444 | 183.6575
2.5 | 0.9245 | 0.00498 | -0.1447 | 185.6426
3 | 0.9797 | 0.00528 | -0.145 | 185.5492
3.5 | 1.0315 | 0.00583 | -0.1446 | 176.9297
4 | 1.0802 | 0.00658 | -0.1437 | 164.1641
4.5 | 1.1321 | 0.00703 | -0.1433 | 161.0384
5 | 1.183 | 0.0075 | -0.1428 | 157.7333
5.5 | 1.2331 | 0.00799 | -0.1421 | 154.3304
6 | 1.2829 | 0.00844 | -0.1414 | 152.0024
6.5 | 1.3304 | 0.00898 | -0.1403 | 148.1514
7 | 1.3784 | 0.00942 | -0.1392 | 146.327
7.5 | 1.4253 | 0.00985 | -0.138 | 144.7005
8 | 1.4709 | 0.01028 | -0.1365 | 143.0837
8.5 | 1.5143 | 0.01072 | -0.1347 | 141.2593
9 | 1.5439 | 0.0112 | -0.1301 | 137.8482
9.5 | 1.577 | 0.01174 | -0.1264 | 134.3271
10 | 1.6099 | 0.01241 | -0.123 | 129.726
10.5 | 1.6443 | 0.01308 | -0.12 | 125.711
11 | 1.6763 | 0.01392 | -0.1167 | 120.4239
11.5 | 1.7085 | 0.0148 | -0.1137 | 115.4392
12 | 1.7396 | 0.01578 | -0.1106 | 110.2408
12.5 | 1.7677 | 0.01697 | -0.1073 | 104.1662
13 | 1.7963 | 0.01819 | -0.1043 | 98.7521
13.5 | 1.8237 | 0.01955 | -0.1013 | 93.2839
14.5 | 1.8691 | 0.02268 | -0.0946 | 82.4118
15 | 1.8926 | 0.02456 | -0.0919 | 77.0603
15.5 | 1.9136 | 0.02675 | -0.0892 | 71.5364
16 | 1.9314 | 0.02933 | -0.0864 | 65.8507
16.5 | 1.9498 | 0.03201 | -0.0841 | 60.9122
17 | 1.967 | 0.03493 | -0.082 | 56.3126
17.5 | 1.981 | 0.03827 | -0.08 | 51.7638
18 | 1.995 | 0.04179 | -0.0784 | 47.7387
18.5 | 2.0042 | 0.04592 | -0.0769 | 43.6455
19 | 2.011 | 0.05053 | -0.0757 | 39.7981
19.5 | 2.0184 | 0.05525 | -0.0749 | 36.5321
20 | 2.0259 | 0.06009 | -0.0744 | 33.7144

## 139. Re 18M Mach 0.10 (1)
BIGFOIL.COM POLAR EXPORT
NACA63-714 a=0.8
NACA63-714 a=0.8 |  |  |  | Cl Max: | 1.672 | at alpha= | 11 | deg
JavaFoil+Calcfoil stall+Eppler ext transition |  |  |  | L/D Max: | 153.217 | at alpha= | 4.5 | deg
Re: | 18000000 |  |  | Cd Min: | 0.00462 | at alpha= | -5.5 | deg
Mach: | 0.1 |  |  | Cl=0 at alpha= | -5.45 | deg
|  |  |  | @ Cl=0.1, Cd= | 0.00534
|  |  |  | @ Cl=0.4, Cd= | 0.0054469
|  |  |  | @ Cl=0.6, Cd= | 0.0057615
alpha (deg) | Cl | Cd | Cm | Cl/Cd
-17.5 | -0.503 | 0.12556 | -0.061 | -4.008
-17 | -0.515 | 0.11925 | -0.062 | -4.319
-16.5 | -0.526 | 0.11031 | -0.064 | -4.772
-16 | -0.534 | 0.1062 | -0.064 | -5.029
-15.5 | -0.541 | 0.09984 | -0.066 | -5.418
-15 | -0.547 | 0.09042 | -0.07 | -6.05
-14.5 | -0.547 | 0.08748 | -0.069 | -6.253
-14 | -0.545 | 0.08259 | -0.07 | -6.6
-13.5 | -0.542 | 0.07557 | -0.073 | -7.168
-13 | -0.548 | 0.05619 | -0.086 | -9.754
-12.5 | -0.567 | 0.02947 | -0.101 | -19.254
-12 | -0.559 | 0.02256 | -0.105 | -24.774
-11.5 | -0.55 | 0.01528 | -0.11 | -35.988
-11 | -0.529 | 0.01172 | -0.112 | -45.163
-10.5 | -0.501 | 0.01078 | -0.114 | -46.459
-10 | -0.484 | 0.00496 | -0.12 | -97.481
-9.5 | -0.441 | 0.00485 | -0.121 | -91.045
-9 | -0.395 | 0.0048 | -0.121 | -82.397
-8.5 | -0.346 | 0.00468 | -0.122 | -73.908
-8 | -0.294 | 0.00479 | -0.122 | -61.45
-7.5 | -0.24 | 0.00475 | -0.123 | -50.437
-7 | -0.183 | 0.00471 | -0.124 | -38.956
-6.5 | -0.125 | 0.00468 | -0.124 | -26.755
-6 | -0.066 | 0.00464 | -0.125 | -14.268
-5.5 | -0.006 | 0.00462 | -0.125 | -1.393
-5 | 0.054 | 0.00534 | -0.126 | 10.08
-4.5 | 0.114 | 0.00534 | -0.126 | 21.41
-4 | 0.175 | 0.00539 | -0.127 | 32.5
-3.5 | 0.236 | 0.00541 | -0.128 | 43.713
-3 | 0.298 | 0.00544 | -0.128 | 54.675
-2.5 | 0.359 | 0.00548 | -0.129 | 65.485
-2 | 0.421 | 0.00543 | -0.129 | 77.426
-1.5 | 0.482 | 0.00543 | -0.13 | 88.714
-1 | 0.543 | 0.00579 | -0.13 | 93.74
-0.5 | 0.603 | 0.00576 | -0.131 | 104.822
0 | 0.664 | 0.00578 | -0.131 | 114.853
0.5 | 0.725 | 0.00593 | -0.132 | 122.281
1 | 0.786 | 0.00614 | -0.132 | 128.018
1.5 | 0.846 | 0.0064 | -0.133 | 132.148
2 | 0.907 | 0.00661 | -0.133 | 137.22
2.5 | 0.963 | 0.00691 | -0.134 | 139.313
3 | 1.022 | 0.00726 | -0.134 | 140.747
3.5 | 1.082 | 0.00771 | -0.135 | 140.329
4 | 1.14 | 0.00785 | -0.135 | 145.213
4.5 | 1.196 | 0.0078 | -0.136 | 153.217
5 | 1.25 | 0.00889 | -0.136 | 140.559
5.5 | 1.303 | 0.00932 | -0.136 | 139.75
6 | 1.354 | 0.01021 | -0.136 | 132.623
6.5 | 1.403 | 0.01061 | -0.137 | 132.176
7 | 1.45 | 0.01111 | -0.137 | 130.559
7.5 | 1.495 | 0.01159 | -0.137 | 129.002
8 | 1.536 | 0.01209 | -0.137 | 127.07
8.5 | 1.572 | 0.01262 | -0.138 | 124.532
9 | 1.604 | 0.01322 | -0.138 | 121.339
9.5 | 1.631 | 0.01383 | -0.138 | 117.91
10 | 1.653 | 0.01449 | -0.138 | 114.043
10.5 | 1.667 | 0.01522 | -0.138 | 109.503
11 | 1.672 | 0.01596 | -0.139 | 104.763
11.5 | 1.67 | 0.01683 | -0.139 | 99.237
12 | 1.661 | 0.01783 | -0.139 | 93.2
12.5 | 1.646 | 0.01881 | -0.139 | 87.521
13 | 1.624 | 0.01987 | -0.139 | 81.723
13.5 | 1.596 | 0.0209 | -0.139 | 76.335
14 | 1.562 | 0.02198 | -0.139 | 71.06
14.5 | 1.522 | 0.02364 | -0.139 | 64.411
15 | 1.48 | 0.02464 | -0.139 | 60.046
15.5 | 1.432 | 0.02639 | -0.139 | 54.253
16 | 1.382 | 0.02803 | -0.139 | 49.3

## 140. Re 18M Mach 0.10 (2)
BIGFOIL.COM POLAR EXPORT
NACA63-714 a=0.8
NACA63-714 a=0.8 |  |  |  | Cl Max: | 2.021 | at alpha= | 20 | deg
XFOIL ncrit=9 |  |  |  | L/D Max: | 186.723 | at alpha= | 3 | deg
Re: | 18000000 |  |  | Cd Min: | 0.06386 | at alpha= | 20 | deg
Mach: | 0.1 |  |  | Cl=0 at alpha= | -5.4089 | deg
|  |  |  | @ Cl=0.1, Cd= | 0.005073
|  |  |  | @ Cl=0.4, Cd= | 0.0047555
|  |  |  | @ Cl=0.6, Cd= | 0.0045277
alpha (deg) | Cl | Cd | Cm | Cl/Cd
-20 | -1.2278 | 0.04739 | -0.1196 | -25.9084
-19.5 | -1.2494 | 0.03949 | -0.1242 | -31.6384
-19 | -1.2705 | 0.03254 | -0.1275 | -39.0443
-18.5 | -1.2976 | 0.02604 | -0.1291 | -49.831
-18 | -1.299 | 0.02227 | -0.1288 | -58.3296
-17.5 | -1.2944 | 0.01977 | -0.1268 | -65.4729
-17 | -1.2888 | 0.01717 | -0.1246 | -75.0612
-16.5 | -1.2508 | 0.01571 | -0.1239 | -79.6181
-16 | -1.2061 | 0.01452 | -0.1235 | -83.0647
-15.5 | -1.1583 | 0.01343 | -0.1234 | -86.2472
-15 | -1.1071 | 0.01257 | -0.1234 | -88.0748
-14.5 | -1.0542 | 0.01182 | -0.1235 | -89.1878
-14 | -1 | 0.01113 | -0.1237 | -89.8473
-13.5 | -0.9449 | 0.01052 | -0.124 | -89.8194
-13 | -0.889 | 0.00995 | -0.1243 | -89.3467
-12.5 | -0.8325 | 0.00945 | -0.1247 | -88.0952
-12 | -0.7758 | 0.00895 | -0.1251 | -86.6816
-11.5 | -0.7187 | 0.00843 | -0.1256 | -85.255
-11 | -0.6612 | 0.00794 | -0.1262 | -83.2746
-10.5 | -0.603 | 0.00757 | -0.1268 | -79.6565
-10 | -0.5449 | 0.00714 | -0.1274 | -76.3165
-9.5 | -0.4866 | 0.00665 | -0.128 | -73.1729
-9 | -0.4276 | 0.00636 | -0.1287 | -67.2327
-8.5 | -0.3684 | 0.00611 | -0.1294 | -60.2946
-8 | -0.309 | 0.00593 | -0.1301 | -52.1079
-7.5 | -0.2495 | 0.00577 | -0.1309 | -43.2409
-7 | -0.1898 | 0.00563 | -0.1316 | -33.7123
-6.5 | -0.1302 | 0.00548 | -0.1324 | -23.7591
-6 | -0.0706 | 0.00534 | -0.1331 | -13.221
-5.5 | -0.0109 | 0.00524 | -0.1339 | -2.0802
-5 | 0.0489 | 0.00515 | -0.1347 | 9.4951
-4.5 | 0.1086 | 0.00506 | -0.1355 | 21.4625
-4 | 0.1682 | 0.00498 | -0.1363 | 33.7751
-3.5 | 0.2278 | 0.00492 | -0.1371 | 46.3008
-3 | 0.2875 | 0.00485 | -0.1379 | 59.2784
-2.5 | 0.347 | 0.0048 | -0.1387 | 72.2917
-2 | 0.4065 | 0.00475 | -0.1395 | 85.5789
-1.5 | 0.4658 | 0.00467 | -0.1403 | 99.743
-1 | 0.5249 | 0.00462 | -0.1411 | 113.6147
-0.5 | 0.5841 | 0.00456 | -0.1419 | 128.0921
0 | 0.6432 | 0.00444 | -0.1428 | 144.8649
0.5 | 0.7021 | 0.00426 | -0.1437 | 164.8122
1 | 0.7602 | 0.00436 | -0.1443 | 174.3578
1.5 | 0.8178 | 0.00448 | -0.1449 | 182.5446
2 | 0.8742 | 0.00472 | -0.1452 | 185.2119
2.5 | 0.9302 | 0.00499 | -0.1455 | 186.4128
3 | 0.9859 | 0.00528 | -0.1457 | 186.7235
3.5 | 1.0379 | 0.00584 | -0.1453 | 177.7226
4 | 1.0867 | 0.0066 | -0.1444 | 164.6515
4.5 | 1.1387 | 0.00706 | -0.1439 | 161.289
5 | 1.1898 | 0.00754 | -0.1433 | 157.7984
5.5 | 1.24 | 0.00803 | -0.1425 | 154.4209
6 | 1.2898 | 0.0085 | -0.1417 | 151.7412
6.5 | 1.3373 | 0.00904 | -0.1404 | 147.9314
7 | 1.3851 | 0.0095 | -0.1392 | 145.8
7.5 | 1.4318 | 0.00994 | -0.1378 | 144.0443
8 | 1.4769 | 0.01038 | -0.1362 | 142.2832
8.5 | 1.5153 | 0.0108 | -0.1331 | 140.3056
9 | 1.5453 | 0.01135 | -0.1285 | 136.1498
9.5 | 1.5797 | 0.01192 | -0.1251 | 132.5252
10 | 1.6129 | 0.01264 | -0.1216 | 127.6028
10.5 | 1.6474 | 0.01336 | -0.1185 | 123.3084
11 | 1.6793 | 0.01426 | -0.1152 | 117.763
11.5 | 1.7117 | 0.01519 | -0.1121 | 112.686
12 | 1.7424 | 0.01626 | -0.1089 | 107.1587
12.5 | 1.7709 | 0.01751 | -0.1056 | 101.1365
13 | 1.8005 | 0.01876 | -0.1026 | 95.9755
13.5 | 1.8276 | 0.02022 | -0.0995 | 90.3858
14 | 1.8486 | 0.02172 | -0.0957 | 85.1105
14.5 | 1.8729 | 0.02355 | -0.0928 | 79.5287
15 | 1.8953 | 0.02563 | -0.0899 | 73.9485
15.5 | 1.9136 | 0.02818 | -0.0869 | 67.9063
16 | 1.9314 | 0.03091 | -0.0843 | 62.4846
16.5 | 1.9506 | 0.03369 | -0.0821 | 57.8985
17 | 1.9681 | 0.03676 | -0.08 | 53.5392
17.5 | 1.9787 | 0.04063 | -0.078 | 48.7005
18 | 1.9912 | 0.0445 | -0.0764 | 44.7461
18.5 | 2 | 0.0489 | -0.075 | 40.8998
19 | 2.0065 | 0.05379 | -0.074 | 37.3025
19.5 | 2.0142 | 0.05868 | -0.0734 | 34.3252
20 | 2.021 | 0.06386 | -0.0731 | 31.6474

## 141. Re 18M Mach 0.25 (1)
BIGFOIL.COM POLAR EXPORT
NACA63-714 a=0.8
NACA63-714 a=0.8 |  |  |  | Cl Max: | 1.653 | at alpha= | 10.5 | deg
JavaFoil+Calcfoil stall+Eppler ext transition |  |  |  | L/D Max: | 152.144 | at alpha= | 4 | deg
Re: | 18000000 |  |  | Cd Min: | 0.00464 | at alpha= | -5.5 | deg
Mach: | 0.25 |  |  | Cl=0 at alpha= | -5.4436 | deg
|  |  |  | @ Cl=0.1, Cd= | 0.00537
|  |  |  | @ Cl=0.4, Cd= | 0.0055105
|  |  |  | @ Cl=0.6, Cd= | 0.00583
alpha (deg) | Cl | Cd | Cm | Cl/Cd
-15.5 | -0.334 | 0.10981 | -0.06 | -3.043
-15 | -0.367 | 0.10464 | -0.061 | -3.51
-14.5 | -0.395 | 0.09857 | -0.061 | -4.011
-14 | -0.419 | 0.09308 | -0.063 | -4.497
-13.5 | -0.437 | 0.08491 | -0.066 | -5.146
-13 | -0.449 | 0.07884 | -0.069 | -5.7
-12.5 | -0.455 | 0.07436 | -0.07 | -6.117
-12 | -0.456 | 0.06692 | -0.075 | -6.817
-11.5 | -0.454 | 0.05752 | -0.082 | -7.893
-11 | -0.449 | 0.04588 | -0.091 | -9.795
-10.5 | -0.476 | 0.01393 | -0.114 | -34.188
-10 | -0.454 | 0.01063 | -0.117 | -42.744
-9.5 | -0.439 | 0.00495 | -0.124 | -88.601
-9 | -0.397 | 0.00488 | -0.125 | -81.203
-8.5 | -0.349 | 0.00483 | -0.125 | -72.275
-8 | -0.298 | 0.00491 | -0.126 | -60.765
-7.5 | -0.244 | 0.00481 | -0.126 | -50.717
-7 | -0.187 | 0.00477 | -0.127 | -39.289
-6.5 | -0.128 | 0.00473 | -0.128 | -27.121
-6 | -0.068 | 0.00466 | -0.128 | -14.532
-5.5 | -0.007 | 0.00464 | -0.129 | -1.424
-5 | 0.055 | 0.00537 | -0.129 | 10.278
-4.5 | 0.117 | 0.00537 | -0.13 | 21.859
-4 | 0.18 | 0.00542 | -0.131 | 33.235
-3.5 | 0.243 | 0.00546 | -0.131 | 44.488
-3 | 0.306 | 0.0055 | -0.132 | 55.597
-2.5 | 0.369 | 0.00554 | -0.132 | 66.592
-2 | 0.432 | 0.00548 | -0.133 | 78.857
-1.5 | 0.495 | 0.00549 | -0.133 | 90.116
-1 | 0.558 | 0.00583 | -0.134 | 95.708
-0.5 | 0.62 | 0.00583 | -0.134 | 106.427
0 | 0.683 | 0.00588 | -0.135 | 116.046
0.5 | 0.745 | 0.00601 | -0.136 | 124.063
1 | 0.807 | 0.00621 | -0.136 | 130.03
1.5 | 0.87 | 0.00651 | -0.137 | 133.516
2 | 0.932 | 0.0068 | -0.137 | 137.124
2.5 | 0.989 | 0.00712 | -0.138 | 138.805
3 | 1.05 | 0.0075 | -0.138 | 140.054
3.5 | 1.111 | 0.00799 | -0.139 | 139.042
4 | 1.169 | 0.00768 | -0.139 | 152.144
4.5 | 1.225 | 0.00872 | -0.139 | 140.528
5 | 1.281 | 0.00924 | -0.139 | 138.631
5.5 | 1.334 | 0.00973 | -0.14 | 137.139
6 | 1.385 | 0.01068 | -0.14 | 129.714
6.5 | 1.435 | 0.01118 | -0.14 | 128.275
7 | 1.481 | 0.01171 | -0.14 | 126.432
7.5 | 1.524 | 0.01224 | -0.141 | 124.535
8 | 1.563 | 0.01281 | -0.141 | 122.025
8.5 | 1.595 | 0.01346 | -0.141 | 118.559
9 | 1.621 | 0.01411 | -0.141 | 114.897
9.5 | 1.64 | 0.01487 | -0.142 | 110.333
10 | 1.652 | 0.01564 | -0.142 | 105.617
10.5 | 1.653 | 0.01649 | -0.142 | 100.199
11 | 1.639 | 0.01751 | -0.142 | 93.609
11.5 | 1.615 | 0.01855 | -0.142 | 87.044
12 | 1.579 | 0.01985 | -0.142 | 79.516
12.5 | 1.531 | 0.02111 | -0.142 | 72.522
13 | 1.472 | 0.0226 | -0.142 | 65.153
13.5 | 1.402 | 0.02429 | -0.142 | 57.715
14 | 1.322 | 0.02638 | -0.142 | 50.11
14.5 | 1.233 | 0.02866 | -0.142 | 43.015
15 | 1.136 | 0.03071 | -0.142 | 37.006
15.5 | 1.028 | 0.0349 | -0.141 | 29.448

## 142. Re 18M Mach 0.25 (2)
BIGFOIL.COM POLAR EXPORT
NACA63-714 a=0.8
NACA63-714 a=0.8 |  |  |  | Cl Max: | 1.9839 | at alpha= | 19.5 | deg
XFOIL ncrit=9 |  |  |  | L/D Max: | 192.926 | at alpha= | 2.5 | deg
Re: | 18000000 |  |  | Cd Min: | 0.18594 | at alpha= | -20 | deg
Mach: | 0.25 |  |  | Cl=0 at alpha= | -5.3894 | deg
|  |  |  | @ Cl=0.1, Cd= | 0.0051256
|  |  |  | @ Cl=0.4, Cd= | 0.004803
|  |  |  | @ Cl=0.6, Cd= | 0.0045833
alpha (deg) | Cl | Cd | Cm | Cl/Cd
-20 | -0.5014 | 0.18594 | -0.035 | -2.6966
-19.5 | -0.4831 | 0.17964 | -0.0396 | -2.6893
-19 | -0.4866 | 0.16748 | -0.0467 | -2.9054
-18.5 | -0.4769 | 0.15904 | -0.0522 | -2.9986
-18 | -0.9629 | 0.06727 | -0.1172 | -14.314
-17.5 | -1.0351 | 0.05075 | -0.1301 | -20.3961
-17 | -1.0923 | 0.03866 | -0.1387 | -28.254
-16.5 | -1.1236 | 0.03067 | -0.1428 | -36.6351
-16 | -1.1384 | 0.02508 | -0.1439 | -45.3907
-15.5 | -1.1551 | 0.02068 | -0.1422 | -55.8559
-15 | -1.1494 | 0.0177 | -0.1401 | -64.9379
-14.5 | -1.1096 | 0.01569 | -0.1386 | -70.7202
-14 | -1.0603 | 0.01403 | -0.1375 | -75.5738
-13.5 | -1.0056 | 0.01271 | -0.1365 | -79.1188
-13 | -0.9475 | 0.01164 | -0.1358 | -81.4003
-12.5 | -0.8875 | 0.01077 | -0.1352 | -82.4048
-12 | -0.8263 | 0.01004 | -0.1348 | -82.3008
-11.5 | -0.7643 | 0.00942 | -0.1345 | -81.1359
-11 | -0.7022 | 0.00882 | -0.1344 | -79.6145
-10.5 | -0.6399 | 0.00826 | -0.1343 | -77.4697
-10 | -0.5776 | 0.00773 | -0.1344 | -74.7219
-9.5 | -0.5149 | 0.0073 | -0.1345 | -70.5342
-9 | -0.4526 | 0.00673 | -0.1348 | -67.2511
-8.5 | -0.3899 | 0.00635 | -0.1351 | -61.4016
-8 | -0.3271 | 0.00609 | -0.1355 | -53.711
-7.5 | -0.2642 | 0.0059 | -0.136 | -44.7797
-7 | -0.2013 | 0.00574 | -0.1365 | -35.0697
-6.5 | -0.1386 | 0.00559 | -0.1371 | -24.7943
-6 | -0.0761 | 0.00543 | -0.1377 | -14.0147
-5.5 | -0.0138 | 0.0053 | -0.1383 | -2.6038
-5 | 0.0486 | 0.0052 | -0.139 | 9.3462
-4.5 | 0.1108 | 0.00511 | -0.1397 | 21.683
-4 | 0.1729 | 0.00502 | -0.1405 | 34.4422
-3.5 | 0.2348 | 0.00497 | -0.1412 | 47.2435
-3 | 0.2967 | 0.00488 | -0.142 | 60.7992
-2.5 | 0.3585 | 0.00483 | -0.1428 | 74.2236
-2 | 0.42 | 0.00479 | -0.1436 | 87.6827
-1.5 | 0.4816 | 0.0047 | -0.1445 | 102.4681
-1 | 0.5429 | 0.00463 | -0.1453 | 117.257
-0.5 | 0.604 | 0.00458 | -0.1461 | 131.8777
0 | 0.6652 | 0.00445 | -0.1471 | 149.4831
0.5 | 0.7263 | 0.00427 | -0.148 | 170.0937
1 | 0.7867 | 0.00435 | -0.1487 | 180.8506
1.5 | 0.8462 | 0.00448 | -0.1492 | 188.8839
2 | 0.9049 | 0.0047 | -0.1496 | 192.5319
2.5 | 0.9627 | 0.00499 | -0.1498 | 192.9259
3 | 1.0198 | 0.00532 | -0.1498 | 191.6917
3.5 | 1.0739 | 0.00584 | -0.1493 | 183.887
4 | 1.1223 | 0.00671 | -0.1478 | 167.2578
4.5 | 1.1747 | 0.00723 | -0.1469 | 162.4758
5 | 1.2264 | 0.00776 | -0.1459 | 158.0412
5.5 | 1.2767 | 0.0083 | -0.1445 | 153.8193
6.5 | 1.3724 | 0.00942 | -0.1408 | 145.69
7 | 1.4178 | 0.00995 | -0.1385 | 142.4925
7.5 | 1.4528 | 0.01042 | -0.1339 | 139.4242
8 | 1.4873 | 0.01099 | -0.1296 | 135.3321
8.5 | 1.5242 | 0.01162 | -0.1258 | 131.1704
9 | 1.5608 | 0.01235 | -0.1222 | 126.3806
9.5 | 1.597 | 0.01318 | -0.1186 | 121.1684
10 | 1.6328 | 0.01408 | -0.1151 | 115.9659
10.5 | 1.6668 | 0.01514 | -0.1115 | 110.0925
11 | 1.7001 | 0.01629 | -0.1079 | 104.3646
11.5 | 1.7321 | 0.01758 | -0.1043 | 98.5267
12 | 1.761 | 0.01913 | -0.1005 | 92.0544
12.5 | 1.7902 | 0.02075 | -0.0969 | 86.2747
13 | 1.8151 | 0.02275 | -0.0931 | 79.7846
13.5 | 1.8405 | 0.02488 | -0.0897 | 73.9751
14.5 | 1.8807 | 0.02999 | -0.0826 | 62.7109
15 | 1.903 | 0.03289 | -0.0798 | 57.8595
15.5 | 1.9207 | 0.03638 | -0.0771 | 52.7955
16 | 1.9351 | 0.04032 | -0.0747 | 47.9936
16.5 | 1.9481 | 0.04464 | -0.0726 | 43.6402
17 | 1.9593 | 0.04933 | -0.0709 | 39.7182
17.5 | 1.9696 | 0.05435 | -0.0696 | 36.2392
18 | 1.9771 | 0.0599 | -0.0687 | 33.0067
18.5 | 1.9835 | 0.06578 | -0.0682 | 30.1535
19 | 1.9838 | 0.07265 | -0.0683 | 27.3063
19.5 | 1.9839 | 0.07977 | -0.0688 | 24.8703
20 | 1.9784 | 0.08787 | -0.0701 | 22.5151

## 143. Re 18M Mach 0.50 (1)
BIGFOIL.COM POLAR EXPORT
NACA63-714 a=0.8
NACA63-714 a=0.8 |  |  |  | Cl Max: | 1.61 | at alpha= | 7.5 | deg
JavaFoil+Calcfoil stall+Eppler ext transition |  |  |  | L/D Max: | 139.814 | at alpha= | 2.5 | deg
Re: | 18000000 |  |  | Cd Min: | 0.0048 | at alpha= | -5.5 | deg
Mach: | 0.5 |  |  | Cl=0 at alpha= | -5.4485 | deg
|  |  |  | @ Cl=0.1, Cd= | 0.0055844
|  |  |  | @ Cl=0.4, Cd= | 0.0057632
|  |  |  | @ Cl=0.6, Cd= | 0.0060651
alpha (deg) | Cl | Cd | Cm | Cl/Cd
-20 | -0.825 | 0.17667 | -0.073 | -4.671
-19.5 | -0.798 | 0.1635 | -0.074 | -4.882
-19 | -0.77 | 0.15581 | -0.074 | -4.94
-18.5 | -0.741 | 0.15022 | -0.073 | -4.933
-18 | -0.712 | 0.1469 | -0.073 | -4.848
-17.5 | -0.683 | 0.13783 | -0.072 | -4.959
-17 | -0.655 | 0.12956 | -0.073 | -5.059
-16.5 | -0.628 | 0.12254 | -0.074 | -5.123
-16 | -0.601 | 0.10738 | -0.077 | -5.599
-15.5 | -0.573 | 0.10053 | -0.078 | -5.704
-15 | -0.548 | 0.09093 | -0.082 | -6.023
-14.5 | -0.523 | 0.08159 | -0.087 | -6.405
-14 | -0.507 | 0.0623 | -0.099 | -8.134
-13.5 | -0.456 | 0.09099 | -0.072 | -5.014
-13 | -0.428 | 0.08318 | -0.074 | -5.152
-12.5 | -0.402 | 0.07604 | -0.079 | -5.283
-12 | -0.382 | 0.05923 | -0.094 | -6.449
-11.5 | -0.379 | 0.0286 | -0.117 | -13.265
-11 | -0.359 | 0.01867 | -0.124 | -19.24
-10.5 | -0.285 | 0.06851 | -0.068 | -4.161
-10 | -0.257 | 0.06211 | -0.072 | -4.145
-9.5 | -0.23 | 0.05527 | -0.08 | -4.17
-9 | -0.211 | 0.03701 | -0.105 | -5.703
-8.5 | -0.172 | 0.05926 | -0.065 | -2.898
-8 | -0.207 | 0.05011 | -0.073 | -4.136
-7.5 | -0.245 | 0.00512 | -0.141 | -47.903
-7 | -0.198 | 0.00507 | -0.142 | -39.047
-6.5 | -0.138 | 0.00493 | -0.143 | -28.065
-6 | -0.074 | 0.00486 | -0.143 | -15.21
-5.5 | -0.007 | 0.0048 | -0.144 | -1.511
-5 | 0.061 | 0.00559 | -0.145 | 10.911
-4.5 | 0.13 | 0.00558 | -0.145 | 23.342
-4 | 0.2 | 0.00564 | -0.146 | 35.518
-3.5 | 0.271 | 0.00567 | -0.147 | 47.736
-3 | 0.341 | 0.00573 | -0.147 | 59.575
-2.5 | 0.412 | 0.00577 | -0.148 | 71.345
-2 | 0.483 | 0.00582 | -0.149 | 83.015
-1.5 | 0.553 | 0.00581 | -0.149 | 95.182
-1 | 0.623 | 0.00619 | -0.15 | 100.676
-0.5 | 0.693 | 0.00619 | -0.15 | 111.959
0 | 0.763 | 0.00628 | -0.151 | 121.573
0.5 | 0.833 | 0.00649 | -0.152 | 128.412
1 | 0.903 | 0.00679 | -0.152 | 132.851
1.5 | 0.972 | 0.00729 | -0.153 | 133.344
2 | 1.042 | 0.0077 | -0.153 | 135.338
2.5 | 1.098 | 0.00785 | -0.153 | 139.814
3 | 1.163 | 0.00834 | -0.153 | 139.512
3.5 | 1.228 | 0.00896 | -0.154 | 137.076
4 | 1.292 | 0.00971 | -0.154 | 133.096
4.5 | 1.354 | 0.01047 | -0.154 | 129.335
5 | 1.412 | 0.01118 | -0.155 | 126.343
5.5 | 1.466 | 0.01252 | -0.155 | 117.074
6 | 1.517 | 0.01335 | -0.155 | 113.577
6.5 | 1.559 | 0.01419 | -0.155 | 109.804
7 | 1.591 | 0.01511 | -0.156 | 105.326
7.5 | 1.61 | 0.0161 | -0.156 | 99.97
8 | 1.604 | 0.01733 | -0.156 | 92.539
8.5 | 1.534 | 0.01877 | -0.156 | 81.725
9 | 1.209 | 0.02146 | -0.156 | 56.336
9.5 | 0.986 | 0.02267 | -0.156 | 43.49
10 | 1.014 | 0.02501 | -0.156 | 40.563
10.5 | 1.046 | 0.02534 | -0.157 | 41.261
11 | 1.072 | 0.02866 | -0.156 | 37.398
11.5 | 1.105 | 0.0275 | -0.157 | 40.195
12 | 1.132 | 0.03077 | -0.157 | 36.778
12.5 | 1.153 | 0.0349 | -0.156 | 33.036

## 144. Re 18M Mach 0.50 (2)
BIGFOIL.COM POLAR EXPORT
NACA63-714 a=0.8
NACA63-714 a=0.8 |  |  |  | Cl Max: | 1.8001 | at alpha= | 11.5 | deg
XFOIL ncrit=9 |  |  |  | L/D Max: | 219.139 | at alpha= | 2 | deg
Re: | 18000000 |  |  | Cd Min: | 0.10599 | at alpha= | 14.5 | deg
Mach: | 0.5 |  |  | Cl=0 at alpha= | -99 | deg
|  |  |  | @ Cl=0.1, Cd= | 0.00459
|  |  |  | @ Cl=0.4, Cd= | 0.00459
|  |  |  | @ Cl=0.6, Cd= | 0.00459
alpha (deg) | Cl | Cd | Cm | Cl/Cd
0 | 0.7644 | 0.00459 | -0.166 | 166.5359
0.5 | 0.8347 | 0.00443 | -0.167 | 188.4199
1 | 0.9046 | 0.0045 | -0.1677 | 201.0222
1.5 | 0.9743 | 0.00459 | -0.1682 | 212.2658
2 | 1.0431 | 0.00476 | -0.1684 | 219.1387
2.5 | 1.1092 | 0.00508 | -0.1681 | 218.3465
3 | 1.1724 | 0.00551 | -0.1671 | 212.7768
3.5 | 1.2347 | 0.00594 | -0.1658 | 207.862
4 | 1.2801 | 0.00692 | -0.1614 | 184.9855
4.5 | 1.3143 | 0.0079 | -0.1549 | 166.3671
5 | 1.3378 | 0.00885 | -0.1463 | 151.1638
5.5 | 1.372 | 0.00987 | -0.14 | 139.0071
6 | 1.4077 | 0.01103 | -0.1342 | 127.6247
6.5 | 1.4394 | 0.01248 | -0.1279 | 115.3365
7 | 1.4746 | 0.01395 | -0.1223 | 105.7061
7.5 | 1.5158 | 0.01533 | -0.1175 | 98.878
8 | 1.5567 | 0.01686 | -0.1127 | 92.331
8.5 | 1.5977 | 0.01853 | -0.1079 | 86.2223
9 | 1.638 | 0.02041 | -0.1032 | 80.2548
9.5 | 1.6756 | 0.02264 | -0.0984 | 74.0106
10 | 1.7134 | 0.02511 | -0.0938 | 68.2358
10.5 | 1.7484 | 0.02795 | -0.089 | 62.5546
11 | 1.7809 | 0.03126 | -0.0843 | 56.9706
11.5 | 1.8001 | 0.03578 | -0.0792 | 50.3102
12 | 1.7903 | 0.04287 | -0.074 | 41.7611
12.5 | 1.756 | 0.05264 | -0.0704 | 33.3587
13 | 1.7165 | 0.06381 | -0.069 | 26.9002
13.5 | 1.6743 | 0.07625 | -0.0696 | 21.958
14 | 1.627 | 0.09035 | -0.0725 | 18.0077
14.5 | 1.5774 | 0.10599 | -0.078 | 14.8825

## 145. Re 20M Mach 0.00 (1)
BIGFOIL.COM POLAR EXPORT
NACA63-714 a=0.8
NACA63-714 a=0.8 |  |  |  | Cl Max: | 1.677 | at alpha= | 11.5 | deg
JavaFoil+Calcfoil stall+Eppler ext transition |  |  |  | L/D Max: | 164.715 | at alpha= | 5 | deg
Re: | 20000000 |  |  | Cd Min: | 0.00459 | at alpha= | -5.5 | deg
Mach: | 0 |  |  | Cl=0 at alpha= | -5.45 | deg
|  |  |  | @ Cl=0.1, Cd= | 0.005333
|  |  |  | @ Cl=0.4, Cd= | 0.00546
|  |  |  | @ Cl=0.6, Cd= | 0.00574
alpha (deg) | Cl | Cd | Cm | Cl/Cd
-18 | -0.528 | 0.12901 | -0.061 | -4.096
-17.5 | -0.539 | 0.12231 | -0.062 | -4.405
-17 | -0.548 | 0.11571 | -0.063 | -4.733
-16.5 | -0.556 | 0.10688 | -0.066 | -5.205
-16 | -0.561 | 0.10313 | -0.066 | -5.437
-15.5 | -0.565 | 0.09653 | -0.068 | -5.851
-15 | -0.568 | 0.0885 | -0.071 | -6.413
-14.5 | -0.566 | 0.08348 | -0.072 | -6.782
-14 | -0.561 | 0.07894 | -0.073 | -7.111
-13.5 | -0.557 | 0.07058 | -0.077 | -7.894
-13 | -0.58 | 0.03823 | -0.096 | -15.17
-12.5 | -0.576 | 0.02865 | -0.101 | -20.104
-12 | -0.573 | 0.01854 | -0.107 | -30.887
-11.5 | -0.556 | 0.01441 | -0.11 | -38.592
-11 | -0.533 | 0.01142 | -0.112 | -46.644
-10.5 | -0.524 | 0.00523 | -0.119 | -100.188
-10 | -0.484 | 0.00484 | -0.12 | -100.073
-9.5 | -0.441 | 0.00479 | -0.12 | -92.055
-9 | -0.395 | 0.00469 | -0.121 | -84.137
-8.5 | -0.345 | 0.00462 | -0.121 | -74.663
-8 | -0.293 | 0.00472 | -0.122 | -62.083
-7.5 | -0.239 | 0.0047 | -0.122 | -50.772
-7 | -0.183 | 0.00467 | -0.123 | -39.123
-6.5 | -0.125 | 0.00465 | -0.124 | -26.84
-6 | -0.066 | 0.00461 | -0.124 | -14.289
-5.5 | -0.006 | 0.00459 | -0.125 | -1.395
-5 | 0.054 | 0.00531 | -0.125 | 10.085
-4.5 | 0.114 | 0.00534 | -0.126 | 21.34
-4 | 0.174 | 0.00536 | -0.126 | 32.578
-3.5 | 0.235 | 0.00536 | -0.127 | 43.879
-3 | 0.296 | 0.00542 | -0.128 | 54.593
-2.5 | 0.357 | 0.00546 | -0.128 | 65.454
-2 | 0.419 | 0.00546 | -0.129 | 76.705
-1.5 | 0.479 | 0.00546 | -0.129 | 87.707
-1 | 0.54 | 0.0058 | -0.13 | 93.104
-0.5 | 0.6 | 0.00574 | -0.13 | 104.526
0 | 0.661 | 0.00585 | -0.131 | 113.062
0.5 | 0.721 | 0.00601 | -0.131 | 120.004
1 | 0.782 | 0.00622 | -0.132 | 125.692
1.5 | 0.842 | 0.0064 | -0.132 | 131.536
2 | 0.902 | 0.00658 | -0.133 | 137.035
2.5 | 0.958 | 0.0069 | -0.133 | 138.74
3 | 1.017 | 0.00723 | -0.134 | 140.63
3.5 | 1.077 | 0.00768 | -0.134 | 140.237
4 | 1.135 | 0.00817 | -0.135 | 139.022
4.5 | 1.191 | 0.00773 | -0.135 | 153.968
5 | 1.245 | 0.00756 | -0.135 | 164.715
5.5 | 1.298 | 0.00917 | -0.136 | 141.614
6 | 1.349 | 0.00997 | -0.136 | 135.309
6.5 | 1.398 | 0.01038 | -0.136 | 134.613
7 | 1.445 | 0.01083 | -0.136 | 133.41
7.5 | 1.49 | 0.01129 | -0.137 | 131.946
8 | 1.532 | 0.01177 | -0.137 | 130.077
8.5 | 1.568 | 0.01229 | -0.137 | 127.59
9 | 1.601 | 0.01281 | -0.137 | 124.963
9.5 | 1.629 | 0.0134 | -0.138 | 121.496
10 | 1.652 | 0.01404 | -0.138 | 117.649
10.5 | 1.668 | 0.0147 | -0.138 | 113.456
11 | 1.676 | 0.01543 | -0.138 | 108.606
11.5 | 1.677 | 0.01624 | -0.138 | 103.243
12 | 1.672 | 0.0172 | -0.138 | 97.212
12.5 | 1.66 | 0.01811 | -0.139 | 91.642
13 | 1.642 | 0.01909 | -0.139 | 86.012
13.5 | 1.619 | 0.02007 | -0.139 | 80.646
14 | 1.59 | 0.0211 | -0.139 | 75.379
14.5 | 1.557 | 0.02259 | -0.139 | 68.914
15 | 1.52 | 0.02354 | -0.139 | 64.562
15.5 | 1.479 | 0.02481 | -0.139 | 59.585
16 | 1.434 | 0.02657 | -0.139 | 53.974
16.5 | 1.386 | 0.02885 | -0.139 | 48.049

## 146. Re 20M Mach 0.00 (2)
BIGFOIL.COM POLAR EXPORT
NACA63-714 a=0.8
NACA63-714 a=0.8 |  |  |  | Cl Max: | 2.0376 | at alpha= | 20 | deg
XFOIL ncrit=9 |  |  |  | L/D Max: | 183.698 | at alpha= | 2.5 | deg
Re: | 20000000 |  |  | Cd Min: | 0.05866 | at alpha= | 20 | deg
Mach: | 0 |  |  | Cl=0 at alpha= | -5.4113 | deg
|  |  |  | @ Cl=0.1, Cd= | 0.0050121
|  |  |  | @ Cl=0.4, Cd= | 0.0046935
|  |  |  | @ Cl=0.6, Cd= | 0.0045102
alpha (deg) | Cl | Cd | Cm | Cl/Cd
-20 | -1.327 | 0.03456 | -0.1234 | -38.397
-19.5 | -1.3311 | 0.02969 | -0.1251 | -44.8333
-19 | -1.3347 | 0.02536 | -0.1259 | -52.6301
-18.5 | -1.3466 | 0.0211 | -0.1251 | -63.8199
-18 | -1.3581 | 0.01828 | -0.122 | -74.2943
-17.5 | -1.3243 | 0.01699 | -0.1211 | -77.9459
-17 | -1.2893 | 0.01541 | -0.1205 | -83.6665
-16.5 | -1.2456 | 0.01428 | -0.1203 | -87.2269
-16 | -1.198 | 0.01335 | -0.1203 | -89.7378
-15.5 | -1.1481 | 0.01253 | -0.1204 | -91.6281
-15 | -1.0965 | 0.01182 | -0.1207 | -92.7665
-14.5 | -1.0436 | 0.01117 | -0.121 | -93.4288
-14 | -0.9897 | 0.01057 | -0.1215 | -93.6329
-13.5 | -0.9351 | 0.01003 | -0.1219 | -93.2303
-13 | -0.8799 | 0.00954 | -0.1224 | -92.2327
-12.5 | -0.824 | 0.00909 | -0.123 | -90.6491
-12 | -0.7679 | 0.00862 | -0.1235 | -89.0835
-11.5 | -0.7115 | 0.00815 | -0.1241 | -87.3006
-11 | -0.6546 | 0.00771 | -0.1248 | -84.9027
-10.5 | -0.5971 | 0.00736 | -0.1255 | -81.1277
-10 | -0.5395 | 0.00694 | -0.1262 | -77.7378
-9.5 | -0.4819 | 0.00649 | -0.1269 | -74.2527
-9 | -0.4235 | 0.00624 | -0.1277 | -67.8686
-8.5 | -0.3649 | 0.00599 | -0.1284 | -60.9182
-8 | -0.306 | 0.0058 | -0.1292 | -52.7586
-7.5 | -0.2471 | 0.00566 | -0.13 | -43.6572
-7 | -0.188 | 0.00554 | -0.1307 | -33.935
-6.5 | -0.1289 | 0.00541 | -0.1315 | -23.8262
-6 | -0.0697 | 0.00526 | -0.1323 | -13.251
-5.5 | -0.0105 | 0.00515 | -0.1331 | -2.0388
-5 | 0.0487 | 0.00509 | -0.1339 | 9.5678
-4.5 | 0.108 | 0.005 | -0.1347 | 21.6
-4 | 0.1674 | 0.00491 | -0.1355 | 34.0937
-3.5 | 0.2266 | 0.00486 | -0.1363 | 46.6255
-3 | 0.2858 | 0.00481 | -0.1371 | 59.4179
-2.5 | 0.345 | 0.00474 | -0.1379 | 72.7848
-2 | 0.4041 | 0.00469 | -0.1387 | 86.162
-1.5 | 0.463 | 0.00464 | -0.1395 | 99.7845
-1 | 0.5218 | 0.00458 | -0.1403 | 113.9301
-0.5 | 0.5806 | 0.00454 | -0.1411 | 127.8855
0 | 0.6392 | 0.00445 | -0.142 | 143.6404
0.5 | 0.6977 | 0.00427 | -0.1429 | 163.3958
1 | 0.7553 | 0.00437 | -0.1435 | 172.8375
1.5 | 0.8123 | 0.00453 | -0.144 | 179.3157
2 | 0.8682 | 0.00477 | -0.1444 | 182.0126
2.5 | 0.924 | 0.00503 | -0.1447 | 183.6978
3 | 0.979 | 0.00535 | -0.1448 | 182.9907
3.5 | 1.0301 | 0.00595 | -0.1444 | 173.1261
4 | 1.0805 | 0.00657 | -0.1438 | 164.4597
4.5 | 1.1322 | 0.00703 | -0.1434 | 161.0526
5 | 1.184 | 0.00745 | -0.143 | 158.9262
5.5 | 1.2347 | 0.00789 | -0.1424 | 156.4892
6 | 1.2844 | 0.00836 | -0.1417 | 153.6364
7 | 1.3807 | 0.00931 | -0.1396 | 148.3029
7.5 | 1.4283 | 0.00972 | -0.1385 | 146.9444
8 | 1.4743 | 0.01014 | -0.1371 | 145.3945
8.5 | 1.5188 | 0.01056 | -0.1355 | 143.8258
9 | 1.5519 | 0.011 | -0.1316 | 141.0818
9.5 | 1.583 | 0.01155 | -0.1275 | 137.0563
10.5 | 1.6503 | 0.01284 | -0.1209 | 128.528
11 | 1.6823 | 0.01365 | -0.1176 | 123.2454
11.5 | 1.7151 | 0.01448 | -0.1146 | 118.4461
12 | 1.7452 | 0.0155 | -0.1114 | 112.5935
12.5 | 1.7742 | 0.01662 | -0.1082 | 106.7509
13 | 1.8037 | 0.01778 | -0.1052 | 101.4454
13.5 | 1.8305 | 0.01915 | -0.1021 | 95.5875
14 | 1.8549 | 0.02073 | -0.0989 | 89.479
14.5 | 1.8783 | 0.02206 | -0.0956 | 85.1451
15 | 1.9016 | 0.02392 | -0.0928 | 79.4983
15.5 | 1.9207 | 0.0262 | -0.0898 | 73.3092
16 | 1.9391 | 0.02868 | -0.087 | 67.6116
16.5 | 1.9587 | 0.03122 | -0.0847 | 62.7386
17 | 1.9772 | 0.03399 | -0.0826 | 58.1701
17.5 | 1.9907 | 0.03732 | -0.0805 | 53.3414
18 | 2.003 | 0.04096 | -0.0787 | 48.9014
18.5 | 2.0129 | 0.04498 | -0.0771 | 44.751
19 | 2.023 | 0.04916 | -0.0759 | 41.1513
19.5 | 2.03 | 0.05388 | -0.075 | 37.6763
20 | 2.0376 | 0.05866 | -0.0745 | 34.7358

## 147. Re 20M Mach 0.10 (1)
BIGFOIL.COM POLAR EXPORT
NACA63-714 a=0.8
NACA63-714 a=0.8 |  |  |  | Cl Max: | 1.673 | at alpha= | 11 | deg
JavaFoil+Calcfoil stall+Eppler ext transition |  |  |  | L/D Max: | 163.987 | at alpha= | 5 | deg
Re: | 20000000 |  |  | Cd Min: | 0.0046 | at alpha= | -5.5 | deg
Mach: | 0.1 |  |  | Cl=0 at alpha= | -5.45 | deg
|  |  |  | @ Cl=0.1, Cd= | 0.0053353
|  |  |  | @ Cl=0.4, Cd= | 0.0054832
|  |  |  | @ Cl=0.6, Cd= | 0.0057815
alpha (deg) | Cl | Cd | Cm | Cl/Cd
-17.5 | -0.503 | 0.12477 | -0.061 | -4.035
-17 | -0.515 | 0.11849 | -0.062 | -4.348
-16.5 | -0.527 | 0.10936 | -0.065 | -4.817
-16 | -0.535 | 0.1056 | -0.065 | -5.061
-15.5 | -0.541 | 0.09919 | -0.066 | -5.455
-15 | -0.548 | 0.0893 | -0.071 | -6.135
-14.5 | -0.548 | 0.08665 | -0.07 | -6.319
-14 | -0.546 | 0.08161 | -0.071 | -6.687
-13.5 | -0.542 | 0.07494 | -0.074 | -7.234
-13 | -0.554 | 0.05139 | -0.089 | -10.77
-12.5 | -0.571 | 0.02716 | -0.103 | -21.035
-12 | -0.562 | 0.02106 | -0.106 | -26.681
-11.5 | -0.552 | 0.01461 | -0.11 | -37.743
-11 | -0.531 | 0.01124 | -0.113 | -47.234
-10.5 | -0.502 | 0.01052 | -0.114 | -47.67
-10 | -0.484 | 0.00511 | -0.12 | -94.618
-9.5 | -0.441 | 0.00481 | -0.121 | -91.765
-9 | -0.395 | 0.00475 | -0.121 | -83.214
-8.5 | -0.346 | 0.00464 | -0.122 | -74.652
-8 | -0.294 | 0.00475 | -0.122 | -61.894
-7.5 | -0.24 | 0.00471 | -0.123 | -50.863
-7 | -0.183 | 0.00467 | -0.124 | -39.275
-6.5 | -0.125 | 0.00465 | -0.124 | -26.936
-6 | -0.066 | 0.00461 | -0.125 | -14.338
-5.5 | -0.006 | 0.0046 | -0.125 | -1.401
-5 | 0.054 | 0.00532 | -0.126 | 10.117
-4.5 | 0.114 | 0.00534 | -0.126 | 21.412
-4 | 0.175 | 0.00536 | -0.127 | 32.694
-3.5 | 0.236 | 0.00537 | -0.128 | 44.041
-3 | 0.298 | 0.00543 | -0.128 | 54.809
-2.5 | 0.359 | 0.00547 | -0.129 | 65.547
-2 | 0.421 | 0.00549 | -0.129 | 76.668
-1.5 | 0.482 | 0.00547 | -0.13 | 88.135
-1 | 0.543 | 0.00581 | -0.13 | 93.449
-0.5 | 0.603 | 0.00578 | -0.131 | 104.407
0 | 0.664 | 0.00585 | -0.131 | 113.462
0.5 | 0.725 | 0.00601 | -0.132 | 120.623
1 | 0.786 | 0.00627 | -0.132 | 125.332
1.5 | 0.846 | 0.00642 | -0.133 | 131.759
2 | 0.907 | 0.00664 | -0.133 | 136.517
2.5 | 0.963 | 0.00697 | -0.134 | 138.219
3 | 1.022 | 0.00727 | -0.134 | 140.727
3.5 | 1.082 | 0.00771 | -0.135 | 140.264
4 | 1.141 | 0.00784 | -0.135 | 145.446
4.5 | 1.196 | 0.00778 | -0.136 | 153.813
5 | 1.25 | 0.00762 | -0.136 | 163.987
5.5 | 1.304 | 0.00923 | -0.136 | 141.291
6 | 1.354 | 0.01006 | -0.136 | 134.629
6.5 | 1.404 | 0.01046 | -0.137 | 134.148
7 | 1.451 | 0.01092 | -0.137 | 132.846
7.5 | 1.496 | 0.01139 | -0.137 | 131.278
8 | 1.537 | 0.01189 | -0.137 | 129.296
8.5 | 1.573 | 0.01244 | -0.138 | 126.48
9 | 1.604 | 0.01302 | -0.138 | 123.27
9.5 | 1.631 | 0.01357 | -0.138 | 120.184
10 | 1.653 | 0.01428 | -0.138 | 115.824
10.5 | 1.668 | 0.01495 | -0.139 | 111.554
11 | 1.673 | 0.01573 | -0.139 | 106.349
11.5 | 1.671 | 0.01662 | -0.139 | 100.544
12 | 1.662 | 0.01747 | -0.139 | 95.167
12.5 | 1.647 | 0.01845 | -0.139 | 89.284
13 | 1.625 | 0.01948 | -0.139 | 83.394
13.5 | 1.596 | 0.02065 | -0.139 | 77.306
14 | 1.563 | 0.02156 | -0.139 | 72.508
14.5 | 1.523 | 0.02311 | -0.139 | 65.907
15 | 1.481 | 0.02415 | -0.14 | 61.309
15.5 | 1.433 | 0.02593 | -0.14 | 55.265
16 | 1.383 | 0.02749 | -0.139 | 50.296

## 148. Re 20M Mach 0.10 (2)
BIGFOIL.COM POLAR EXPORT
NACA63-714 a=0.8
NACA63-714 a=0.8 |  |  |  | Cl Max: | 2.033 | at alpha= | 20 | deg
XFOIL ncrit=9 |  |  |  | L/D Max: | 184.494 | at alpha= | 3 | deg
Re: | 20000000 |  |  | Cd Min: | 0.06237 | at alpha= | 20 | deg
Mach: | 0.1 |  |  | Cl=0 at alpha= | -5.4086 | deg
|  |  |  | @ Cl=0.1, Cd= | 0.0050214
|  |  |  | @ Cl=0.4, Cd= | 0.0047056
|  |  |  | @ Cl=0.6, Cd= | 0.0045186
alpha (deg) | Cl | Cd | Cm | Cl/Cd
-20 | -1.2642 | 0.04329 | -0.1223 | -29.203
-19.5 | -1.2817 | 0.03628 | -0.1261 | -35.328
-19 | -1.2968 | 0.03024 | -0.1285 | -42.8836
-18.5 | -1.3045 | 0.02551 | -0.1293 | -51.1368
-18 | -1.3056 | 0.02181 | -0.1288 | -59.8624
-17 | -1.2926 | 0.0169 | -0.1245 | -76.4852
-16.5 | -1.2539 | 0.01543 | -0.1238 | -81.2638
-16 | -1.2085 | 0.01427 | -0.1235 | -84.6882
-15.5 | -1.1607 | 0.01314 | -0.1233 | -88.3333
-15 | -1.1093 | 0.0123 | -0.1233 | -90.187
-14.5 | -1.0561 | 0.01155 | -0.1234 | -91.4372
-14 | -1.0016 | 0.01088 | -0.1237 | -92.0588
-13.5 | -0.9463 | 0.01029 | -0.1239 | -91.9631
-13 | -0.8903 | 0.00976 | -0.1243 | -91.2193
-12.5 | -0.8336 | 0.00927 | -0.1247 | -89.9245
-12 | -0.7765 | 0.00882 | -0.1251 | -88.0385
-11.5 | -0.7192 | 0.00834 | -0.1256 | -86.235
-11 | -0.6617 | 0.00784 | -0.1262 | -84.4005
-10.5 | -0.6035 | 0.00746 | -0.1268 | -80.8981
-10 | -0.5451 | 0.00705 | -0.1274 | -77.3191
-9.5 | -0.4868 | 0.0066 | -0.128 | -73.7576
-9 | -0.4279 | 0.00628 | -0.1287 | -68.1369
-8.5 | -0.3686 | 0.00604 | -0.1294 | -61.0265
-8 | -0.3092 | 0.00583 | -0.1302 | -53.036
-7.5 | -0.2496 | 0.00568 | -0.1309 | -43.9437
-7 | -0.19 | 0.00555 | -0.1316 | -34.2342
-6.5 | -0.1304 | 0.00543 | -0.1324 | -24.0147
-6 | -0.0706 | 0.00527 | -0.1331 | -13.3966
-5.5 | -0.0109 | 0.00516 | -0.1339 | -2.1124
-5 | 0.0487 | 0.00509 | -0.1347 | 9.5678
-4.5 | 0.1085 | 0.00501 | -0.1355 | 21.6567
-4 | 0.1682 | 0.00492 | -0.1363 | 34.187
-3.5 | 0.2279 | 0.00487 | -0.1371 | 46.7967
-3 | 0.2874 | 0.00481 | -0.1379 | 59.7505
-2.5 | 0.3471 | 0.00475 | -0.1387 | 73.0737
-2 | 0.4066 | 0.0047 | -0.1395 | 86.5106
-1.5 | 0.4659 | 0.00464 | -0.1403 | 100.4095
-1 | 0.525 | 0.00458 | -0.1411 | 114.6288
-0.5 | 0.5842 | 0.00454 | -0.1419 | 128.6784
0 | 0.6432 | 0.00446 | -0.1427 | 144.2152
0.5 | 0.702 | 0.00428 | -0.1437 | 164.0187
1 | 0.7601 | 0.00437 | -0.1443 | 173.9359
1.5 | 0.8175 | 0.00452 | -0.1448 | 180.8628
2 | 0.8736 | 0.00478 | -0.1452 | 182.7615
2.5 | 0.9297 | 0.00504 | -0.1454 | 184.4643
3 | 0.9852 | 0.00534 | -0.1456 | 184.4944
3.5 | 1.0365 | 0.00596 | -0.1451 | 173.9094
4 | 1.087 | 0.00659 | -0.1444 | 164.9469
4.5 | 1.1389 | 0.00706 | -0.144 | 161.3173
5 | 1.1908 | 0.00749 | -0.1435 | 158.9853
5.5 | 1.2417 | 0.00794 | -0.1428 | 156.3854
6 | 1.2915 | 0.00841 | -0.142 | 153.5672
6.5 | 1.3397 | 0.00892 | -0.1409 | 150.1906
7 | 1.3876 | 0.00938 | -0.1397 | 147.9318
7.5 | 1.4351 | 0.0098 | -0.1384 | 146.4388
8 | 1.4808 | 0.01024 | -0.1368 | 144.6094
8.5 | 1.5231 | 0.01066 | -0.1346 | 142.8799
9 | 1.5526 | 0.01114 | -0.1298 | 139.3716
9.5 | 1.5857 | 0.01173 | -0.1261 | 135.1833
10 | 1.6198 | 0.01238 | -0.1227 | 130.8401
10.5 | 1.6535 | 0.01311 | -0.1195 | 126.1251
11 | 1.6857 | 0.01397 | -0.1161 | 120.6657
11.5 | 1.719 | 0.01485 | -0.1131 | 115.7576
12 | 1.749 | 0.01594 | -0.1098 | 109.724
12.5 | 1.7792 | 0.01708 | -0.1067 | 104.1686
13 | 1.8078 | 0.01835 | -0.1035 | 98.5177
13.5 | 1.8335 | 0.01987 | -0.1002 | 92.2748
14 | 1.8581 | 0.02151 | -0.0969 | 86.3831
15 | 1.903 | 0.02505 | -0.0906 | 75.9681
15.5 | 1.9222 | 0.02749 | -0.0876 | 69.9236
16 | 1.941 | 0.03009 | -0.085 | 64.5065
16.5 | 1.9596 | 0.03288 | -0.0826 | 59.5985
17 | 1.9769 | 0.03593 | -0.0805 | 55.0209
17.5 | 1.9884 | 0.03965 | -0.0784 | 50.1488
18 | 1.9999 | 0.04358 | -0.0767 | 45.8903
18.5 | 2.0095 | 0.04785 | -0.0753 | 41.9958
19 | 2.0205 | 0.05216 | -0.0743 | 38.7366
19.5 | 2.0266 | 0.05719 | -0.0735 | 35.4363
20 | 2.033 | 0.06237 | -0.0732 | 32.5958

## 149. Re 20M Mach 0.25 (1)
BIGFOIL.COM POLAR EXPORT
NACA63-714 a=0.8
NACA63-714 a=0.8 |  |  |  | Cl Max: | 1.653 | at alpha= | 10 | deg
JavaFoil+Calcfoil stall+Eppler ext transition |  |  |  | L/D Max: | 162.298 | at alpha= | 4.5 | deg
Re: | 20000000 |  |  | Cd Min: | 0.00461 | at alpha= | -5.5 | deg
Mach: | 0.25 |  |  | Cl=0 at alpha= | -5.4436 | deg
|  |  |  | @ Cl=0.1, Cd= | 0.0053673
|  |  |  | @ Cl=0.4, Cd= | 0.0055149
|  |  |  | @ Cl=0.6, Cd= | 0.0057671
alpha (deg) | Cl | Cd | Cm | Cl/Cd
-15.5 | -0.334 | 0.10918 | -0.061 | -3.061
-15 | -0.367 | 0.10355 | -0.062 | -3.548
-14.5 | -0.395 | 0.09803 | -0.062 | -4.034
-14 | -0.419 | 0.09222 | -0.064 | -4.542
-13.5 | -0.437 | 0.08476 | -0.067 | -5.157
-13 | -0.45 | 0.07825 | -0.07 | -5.748
-12.5 | -0.455 | 0.07379 | -0.071 | -6.168
-12 | -0.459 | 0.06368 | -0.079 | -7.206
-11.5 | -0.456 | 0.05522 | -0.084 | -8.26
-11 | -0.458 | 0.03873 | -0.097 | -11.825
-10.5 | -0.477 | 0.01359 | -0.115 | -35.11
-10 | -0.455 | 0.01046 | -0.117 | -43.437
-9.5 | -0.439 | 0.00518 | -0.124 | -84.79
-9 | -0.397 | 0.00485 | -0.125 | -81.801
-8.5 | -0.349 | 0.00478 | -0.125 | -73.087
-8 | -0.298 | 0.00487 | -0.126 | -61.225
-7.5 | -0.244 | 0.00477 | -0.126 | -51.202
-7 | -0.187 | 0.00472 | -0.127 | -39.708
-6.5 | -0.128 | 0.00469 | -0.128 | -27.301
-6 | -0.068 | 0.00465 | -0.128 | -14.589
-5.5 | -0.007 | 0.00461 | -0.129 | -1.43
-5 | 0.055 | 0.00536 | -0.129 | 10.288
-4.5 | 0.117 | 0.00537 | -0.13 | 21.858
-4 | 0.18 | 0.00541 | -0.131 | 33.298
-3.5 | 0.243 | 0.00541 | -0.131 | 44.893
-3 | 0.306 | 0.00548 | -0.132 | 55.768
-2.5 | 0.369 | 0.00551 | -0.132 | 66.893
-2 | 0.432 | 0.00552 | -0.133 | 78.321
-1.5 | 0.495 | 0.00553 | -0.133 | 89.503
-1 | 0.558 | 0.00553 | -0.134 | 100.844
-0.5 | 0.62 | 0.00588 | -0.135 | 105.434
0 | 0.683 | 0.00592 | -0.135 | 115.353
0.5 | 0.745 | 0.00611 | -0.136 | 121.937
1 | 0.807 | 0.00636 | -0.136 | 126.968
1.5 | 0.87 | 0.00658 | -0.137 | 132.259
2 | 0.932 | 0.0068 | -0.137 | 137.107
2.5 | 0.989 | 0.00713 | -0.138 | 138.666
3 | 1.05 | 0.0075 | -0.138 | 140.116
3.5 | 1.111 | 0.00806 | -0.139 | 137.945
4 | 1.169 | 0.00769 | -0.139 | 152.078
4.5 | 1.226 | 0.00755 | -0.139 | 162.298
5 | 1.281 | 0.00917 | -0.139 | 139.791
5.5 | 1.335 | 0.00963 | -0.14 | 138.662
6 | 1.386 | 0.01052 | -0.14 | 131.812
6.5 | 1.435 | 0.01101 | -0.14 | 130.324
7 | 1.482 | 0.01152 | -0.14 | 128.669
7.5 | 1.525 | 0.01204 | -0.141 | 126.713
8 | 1.564 | 0.01261 | -0.141 | 124.084
8.5 | 1.596 | 0.01324 | -0.141 | 120.587
9 | 1.622 | 0.01389 | -0.141 | 116.764
9.5 | 1.641 | 0.0146 | -0.142 | 112.45
10 | 1.653 | 0.01536 | -0.142 | 107.628
10.5 | 1.653 | 0.01617 | -0.142 | 102.251
11 | 1.64 | 0.01718 | -0.142 | 95.461
11.5 | 1.616 | 0.01832 | -0.142 | 88.159
12 | 1.579 | 0.01959 | -0.142 | 80.632
12.5 | 1.532 | 0.02073 | -0.143 | 73.906
13 | 1.473 | 0.02212 | -0.143 | 66.594
13.5 | 1.403 | 0.024 | -0.143 | 58.461
14 | 1.323 | 0.02584 | -0.142 | 51.194
14.5 | 1.233 | 0.02814 | -0.142 | 43.816
15 | 1.137 | 0.03011 | -0.142 | 37.759

## 150. Re 20M Mach 0.25 (2)
BIGFOIL.COM POLAR EXPORT
NACA63-714 a=0.8
NACA63-714 a=0.8 |  |  |  | Cl Max: | 1.9979 | at alpha= | 19 | deg
XFOIL ncrit=9 |  |  |  | L/D Max: | 190.802 | at alpha= | 2 | deg
Re: | 20000000 |  |  | Cd Min: | 0.18578 | at alpha= | -20 | deg
Mach: | 0.25 |  |  | Cl=0 at alpha= | -5.3892 | deg
|  |  |  | @ Cl=0.1, Cd= | 0.0050803
|  |  |  | @ Cl=0.4, Cd= | 0.0047464
|  |  |  | @ Cl=0.6, Cd= | 0.0045727
alpha (deg) | Cl | Cd | Cm | Cl/Cd
-20 | -0.5016 | 0.18578 | -0.0352 | -2.7
-19.5 | -0.4835 | 0.17945 | -0.0398 | -2.6943
-19 | -0.4875 | 0.16719 | -0.0469 | -2.9158
-18.5 | -0.4798 | 0.15827 | -0.0526 | -3.0315
-18 | -1.0086 | 0.06121 | -0.1225 | -16.4777
-17.5 | -1.0572 | 0.04824 | -0.1323 | -21.9154
-17 | -1.1157 | 0.03647 | -0.1405 | -30.5923
-16.5 | -1.1439 | 0.02907 | -0.1438 | -39.3498
-16 | -1.1546 | 0.02401 | -0.1443 | -48.0883
-15.5 | -1.1811 | 0.01984 | -0.1411 | -59.5312
-15 | -1.1567 | 0.01718 | -0.1401 | -67.3283
-14.5 | -1.1141 | 0.01528 | -0.1386 | -72.9123
-14 | -1.0635 | 0.01369 | -0.1375 | -77.6844
-13.5 | -1.008 | 0.01241 | -0.1365 | -81.2248
-13 | -0.9496 | 0.01138 | -0.1358 | -83.4446
-12.5 | -0.8892 | 0.01053 | -0.1352 | -84.4444
-12 | -0.8277 | 0.00983 | -0.1348 | -84.2014
-11.5 | -0.7655 | 0.00923 | -0.1345 | -82.9361
-11 | -0.703 | 0.0087 | -0.1344 | -80.8046
-10.5 | -0.6405 | 0.00815 | -0.1343 | -78.589
-10 | -0.578 | 0.00761 | -0.1344 | -75.9527
-9.5 | -0.5152 | 0.00719 | -0.1345 | -71.6551
-9 | -0.4527 | 0.00673 | -0.1348 | -67.266
-8.5 | -0.3903 | 0.00626 | -0.1352 | -62.3482
-8 | -0.3273 | 0.006 | -0.1356 | -54.55
-7.5 | -0.2643 | 0.0058 | -0.136 | -45.569
-7 | -0.2015 | 0.00565 | -0.1365 | -35.6637
-6.5 | -0.1388 | 0.00552 | -0.1371 | -25.1449
-6 | -0.0762 | 0.00536 | -0.1377 | -14.2164
-5.5 | -0.0138 | 0.00522 | -0.1384 | -2.6437
-5 | 0.0485 | 0.00513 | -0.139 | 9.4542
-4.5 | 0.1107 | 0.00507 | -0.1397 | 21.8343
-4 | 0.1729 | 0.00496 | -0.1405 | 34.8589
-3.5 | 0.2349 | 0.0049 | -0.1413 | 47.9388
-3 | 0.2967 | 0.00484 | -0.142 | 61.3017
-2.5 | 0.3585 | 0.00478 | -0.1429 | 75
-2 | 0.4202 | 0.00473 | -0.1437 | 88.8372
-1.5 | 0.4817 | 0.00466 | -0.1445 | 103.3691
-1 | 0.5429 | 0.00461 | -0.1453 | 117.7657
-0.5 | 0.6041 | 0.00457 | -0.1462 | 132.1882
0 | 0.6651 | 0.00448 | -0.147 | 148.4598
0.5 | 0.7261 | 0.0043 | -0.148 | 168.8605
1 | 0.7866 | 0.00435 | -0.1487 | 180.8276
1.5 | 0.8458 | 0.00452 | -0.1492 | 187.1239
2 | 0.9044 | 0.00474 | -0.1495 | 190.8017
2.5 | 0.962 | 0.00505 | -0.1497 | 190.495
3 | 1.019 | 0.00538 | -0.1497 | 189.4052
3.5 | 1.0724 | 0.00596 | -0.149 | 179.9329
4 | 1.1222 | 0.00672 | -0.1478 | 166.994
4.5 | 1.1751 | 0.00722 | -0.147 | 162.7562
5 | 1.2276 | 0.0077 | -0.1461 | 159.4286
6 | 1.3285 | 0.00872 | -0.1434 | 152.3509
6.5 | 1.3748 | 0.00932 | -0.1412 | 147.5107
7 | 1.4222 | 0.00979 | -0.1392 | 145.2707
7.5 | 1.4612 | 0.01024 | -0.1355 | 142.6953
8 | 1.4938 | 0.0108 | -0.1307 | 138.3148
8.5 | 1.5297 | 0.01143 | -0.1267 | 133.832
9 | 1.5675 | 0.0121 | -0.1232 | 129.5455
9.5 | 1.6033 | 0.01293 | -0.1195 | 123.9985
10 | 1.6397 | 0.01378 | -0.1161 | 118.9913
10.5 | 1.673 | 0.01484 | -0.1123 | 112.7358
11 | 1.707 | 0.01594 | -0.1088 | 107.0891
11.5 | 1.7382 | 0.01725 | -0.105 | 100.7652
12 | 1.7684 | 0.01871 | -0.1013 | 94.5163
12.5 | 1.7975 | 0.02032 | -0.0976 | 88.4596
13 | 1.8225 | 0.02228 | -0.0938 | 81.7998
13.5 | 1.8495 | 0.02427 | -0.0904 | 76.2052
14 | 1.8709 | 0.02679 | -0.0868 | 69.8358
14.5 | 1.89 | 0.02926 | -0.0831 | 64.5933
15 | 1.9122 | 0.03212 | -0.0803 | 59.533
15.5 | 1.931 | 0.03545 | -0.0776 | 54.4711
16 | 1.9435 | 0.03952 | -0.0749 | 49.1776
16.5 | 1.9588 | 0.04357 | -0.0728 | 44.9575
17 | 1.9705 | 0.04817 | -0.071 | 40.9072
17.5 | 1.9821 | 0.053 | -0.0696 | 37.3981
18 | 1.991 | 0.05833 | -0.0686 | 34.1334
18.5 | 1.9959 | 0.06434 | -0.0681 | 31.0211
19 | 1.9979 | 0.07094 | -0.068 | 28.1632
19.5 | 1.9969 | 0.07812 | -0.0685 | 25.562
20 | 1.9912 | 0.08621 | -0.0696 | 23.0971

## 151. Re 20M Mach 0.50 (1)
BIGFOIL.COM POLAR EXPORT
NACA63-714 a=0.8
NACA63-714 a=0.8 |  |  |  | Cl Max: | 1.611 | at alpha= | 7.5 | deg
JavaFoil+Calcfoil stall+Eppler ext transition |  |  |  | L/D Max: | 138.679 | at alpha= | 2.5 | deg
Re: | 20000000 |  |  | Cd Min: | 0.00476 | at alpha= | -5.5 | deg
Mach: | 0.5 |  |  | Cl=0 at alpha= | -5.4485 | deg
|  |  |  | @ Cl=0.1, Cd= | 0.0055739
|  |  |  | @ Cl=0.4, Cd= | 0.0057365
|  |  |  | @ Cl=0.6, Cd= | 0.0060686
alpha (deg) | Cl | Cd | Cm | Cl/Cd
-20 | -0.825 | 0.17962 | -0.073 | -4.595
-19.5 | -0.798 | 0.1689 | -0.074 | -4.724
-19 | -0.769 | 0.16314 | -0.073 | -4.716
-18.5 | -0.741 | 0.15284 | -0.073 | -4.847
-18 | -0.712 | 0.1525 | -0.073 | -4.669
-17.5 | -0.684 | 0.13802 | -0.073 | -4.955
-17 | -0.656 | 0.12894 | -0.073 | -5.087
-16.5 | -0.627 | 0.1274 | -0.073 | -4.923
-16 | -0.6 | 0.11278 | -0.075 | -5.317
-15.5 | -0.571 | 0.10583 | -0.075 | -5.399
-15 | -0.543 | 0.09929 | -0.076 | -5.472
-14.5 | -0.515 | 0.09325 | -0.077 | -5.528
-14 | -0.489 | 0.08488 | -0.081 | -5.759
-13.5 | -0.456 | 0.09017 | -0.073 | -5.061
-13 | -0.429 | 0.08265 | -0.075 | -5.189
-12.5 | -0.402 | 0.07452 | -0.08 | -5.401
-12 | -0.385 | 0.05506 | -0.098 | -6.998
-11.5 | -0.382 | 0.0261 | -0.119 | -14.647
-11 | -0.36 | 0.01773 | -0.125 | -20.327
-10.5 | -0.285 | 0.06876 | -0.069 | -4.147
-10 | -0.258 | 0.06143 | -0.073 | -4.192
-9.5 | -0.231 | 0.05457 | -0.081 | -4.228
-9 | -0.22 | 0.02542 | -0.117 | -8.655
-8.5 | -0.172 | 0.0589 | -0.065 | -2.917
-8 | -0.207 | 0.04984 | -0.073 | -4.159
-7.5 | -0.245 | 0.00507 | -0.141 | -48.326
-7 | -0.198 | 0.00496 | -0.142 | -39.88
-6.5 | -0.138 | 0.00488 | -0.143 | -28.358
-6 | -0.074 | 0.00483 | -0.143 | -15.306
-5.5 | -0.007 | 0.00476 | -0.144 | -1.526
-5 | 0.061 | 0.00554 | -0.145 | 11.017
-4.5 | 0.13 | 0.0056 | -0.145 | 23.269
-4 | 0.2 | 0.00563 | -0.146 | 35.606
-3.5 | 0.271 | 0.00562 | -0.147 | 48.166
-3 | 0.341 | 0.00567 | -0.147 | 60.154
-2.5 | 0.412 | 0.00575 | -0.148 | 71.555
-2 | 0.483 | 0.00583 | -0.149 | 82.966
-1.5 | 0.553 | 0.0058 | -0.149 | 95.476
-1 | 0.623 | 0.0062 | -0.15 | 100.531
-0.5 | 0.693 | 0.00622 | -0.15 | 111.44
0 | 0.763 | 0.00636 | -0.151 | 120.029
0.5 | 0.833 | 0.00652 | -0.152 | 127.744
1 | 0.903 | 0.00695 | -0.152 | 129.832
1.5 | 0.972 | 0.00728 | -0.153 | 133.635
2 | 1.042 | 0.00774 | -0.153 | 134.537
2.5 | 1.098 | 0.00792 | -0.153 | 138.679
3 | 1.164 | 0.0084 | -0.153 | 138.6
3.5 | 1.229 | 0.00902 | -0.154 | 136.136
4 | 1.293 | 0.00968 | -0.154 | 133.581
4.5 | 1.354 | 0.01043 | -0.154 | 129.88
5 | 1.413 | 0.01106 | -0.155 | 127.752
5.5 | 1.467 | 0.01233 | -0.155 | 119.002
6 | 1.517 | 0.01315 | -0.155 | 115.363
6.5 | 1.56 | 0.01397 | -0.155 | 111.642
7 | 1.592 | 0.01487 | -0.156 | 107.094
7.5 | 1.611 | 0.01583 | -0.156 | 101.742
8 | 1.604 | 0.017 | -0.156 | 94.373
8.5 | 1.535 | 0.01843 | -0.156 | 83.255
9 | 1.21 | 0.02107 | -0.156 | 57.396
9.5 | 0.986 | 0.02234 | -0.156 | 44.162
10 | 1.015 | 0.02453 | -0.156 | 41.385
10.5 | 1.046 | 0.02478 | -0.157 | 42.226
11 | 1.072 | 0.02815 | -0.156 | 38.099
11.5 | 1.106 | 0.02683 | -0.157 | 41.218
12 | 1.133 | 0.03012 | -0.157 | 37.605
12.5 | 1.155 | 0.03402 | -0.156 | 33.956

## 152. Re 20M Mach 0.50 (2)
BIGFOIL.COM POLAR EXPORT
NACA63-714 a=0.8
NACA63-714 a=0.8 |  |  |  | Cl Max: | 1.811 | at alpha= | 11.5 | deg
XFOIL ncrit=9 |  |  |  | L/D Max: | 218.595 | at alpha= | 2 | deg
Re: | 20000000 |  |  | Cd Min: | 0.03499 | at alpha= | 11.5 | deg
Mach: | 0.5 |  |  | Cl=0 at alpha= | -99 | deg
|  |  |  | @ Cl=0.1, Cd= | 0.00461
|  |  |  | @ Cl=0.4, Cd= | 0.00461
|  |  |  | @ Cl=0.6, Cd= | 0.00461
alpha (deg) | Cl | Cd | Cm | Cl/Cd
0 | 0.7643 | 0.00461 | -0.166 | 165.7918
0.5 | 0.8349 | 0.00443 | -0.167 | 188.465
1 | 0.9052 | 0.00447 | -0.1678 | 202.5056
1.5 | 0.9748 | 0.00456 | -0.1683 | 213.7719
2 | 1.0427 | 0.00477 | -0.1684 | 218.5954
2.5 | 1.1086 | 0.0051 | -0.168 | 217.3725
3 | 1.1716 | 0.00554 | -0.167 | 211.4801
4 | 1.2777 | 0.007 | -0.1611 | 182.5286
4.5 | 1.3134 | 0.00792 | -0.1547 | 165.8333
5 | 1.3389 | 0.00881 | -0.1465 | 151.975
5.5 | 1.3747 | 0.00978 | -0.1404 | 140.5624
6 | 1.4115 | 0.01089 | -0.1347 | 129.6143
6.5 | 1.4435 | 0.01231 | -0.1284 | 117.2624
7 | 1.4815 | 0.01366 | -0.1231 | 108.4553
7.5 | 1.5238 | 0.01498 | -0.1183 | 101.7223
8 | 1.5653 | 0.01645 | -0.1135 | 95.155
8.5 | 1.6053 | 0.01813 | -0.1086 | 88.5438
9 | 1.6462 | 0.01996 | -0.1039 | 82.4749
9.5 | 1.6847 | 0.02212 | -0.099 | 76.1618
10 | 1.7235 | 0.02448 | -0.0943 | 70.4044
10.5 | 1.7585 | 0.02731 | -0.0895 | 64.3903
11 | 1.7926 | 0.03046 | -0.0847 | 58.851
11.5 | 1.811 | 0.03499 | -0.0794 | 51.7576