## index
index | Re | Mach | Datasource
1 | 50000 | 0 | JavaFoil+Calcfoil stall+Eppler ext transition
2 | 50000 | 0 | XFOIL ncrit=9
3 | 50000 | 0.1 | JavaFoil+Calcfoil stall+Eppler ext transition
4 | 50000 | 0.1 | XFOIL ncrit=9
5 | 50000 | 0.25 | JavaFoil+Calcfoil stall+Eppler ext transition
6 | 50000 | 0.25 | XFOIL ncrit=9
7 | 50000 | 0.5 | JavaFoil+Calcfoil stall+Eppler ext transition
8 | 50000 | 0.5 | XFOIL ncrit=9
9 | 100000 | 0 | JavaFoil+Calcfoil stall+Eppler ext transition
10 | 100000 | 0 | XFOIL ncrit=9
11 | 100000 | 0.1 | JavaFoil+Calcfoil stall+Eppler ext transition
12 | 100000 | 0.1 | XFOIL ncrit=9
13 | 100000 | 0.25 | JavaFoil+Calcfoil stall+Eppler ext transition
14 | 100000 | 0.25 | XFOIL ncrit=9
15 | 100000 | 0.5 | JavaFoil+Calcfoil stall+Eppler ext transition
16 | 100000 | 0.5 | XFOIL ncrit=9
17 | 250000 | 0 | JavaFoil+Calcfoil stall+Eppler ext transition
18 | 250000 | 0 | XFOIL ncrit=9
19 | 250000 | 0.1 | JavaFoil+Calcfoil stall+Eppler ext transition
20 | 250000 | 0.1 | XFOIL ncrit=9
21 | 250000 | 0.25 | JavaFoil+Calcfoil stall+Eppler ext transition
22 | 250000 | 0.25 | XFOIL ncrit=9
23 | 250000 | 0.5 | JavaFoil+Calcfoil stall+Eppler ext transition
24 | 250000 | 0.5 | XFOIL ncrit=9
25 | 500000 | 0 | JavaFoil+Calcfoil stall+Eppler ext transition
26 | 500000 | 0 | XFOIL ncrit=9
27 | 500000 | 0.1 | JavaFoil+Calcfoil stall+Eppler ext transition
28 | 500000 | 0.1 | XFOIL ncrit=9
29 | 500000 | 0.25 | JavaFoil+Calcfoil stall+Eppler ext transition
30 | 500000 | 0.25 | XFOIL ncrit=9
31 | 500000 | 0.5 | JavaFoil+Calcfoil stall+Eppler ext transition
32 | 500000 | 0.5 | XFOIL ncrit=9
33 | 750000 | 0 | JavaFoil+Calcfoil stall+Eppler ext transition
34 | 750000 | 0 | XFOIL ncrit=9
35 | 750000 | 0.1 | JavaFoil+Calcfoil stall+Eppler ext transition
36 | 750000 | 0.1 | XFOIL ncrit=9
37 | 750000 | 0.25 | JavaFoil+Calcfoil stall+Eppler ext transition
38 | 750000 | 0.25 | XFOIL ncrit=9
39 | 750000 | 0.5 | JavaFoil+Calcfoil stall+Eppler ext transition
40 | 750000 | 0.5 | XFOIL ncrit=9
41 | 1000000 | 0 | JavaFoil+Calcfoil stall+Eppler ext transition
42 | 1000000 | 0 | XFOIL ncrit=9
43 | 1000000 | 0.1 | JavaFoil+Calcfoil stall+Eppler ext transition
44 | 1000000 | 0.1 | XFOIL ncrit=9
45 | 1000000 | 0.25 | JavaFoil+Calcfoil stall+Eppler ext transition
46 | 1000000 | 0.25 | XFOIL ncrit=9
47 | 1000000 | 0.5 | JavaFoil+Calcfoil stall+Eppler ext transition
48 | 1000000 | 0.5 | XFOIL ncrit=9
49 | 2000000 | 0 | JavaFoil+Calcfoil stall+Eppler ext transition
50 | 2000000 | 0 | XFOIL ncrit=9
51 | 2000000 | 0.1 | JavaFoil+Calcfoil stall+Eppler ext transition
52 | 2000000 | 0.1 | XFOIL ncrit=9
53 | 2000000 | 0.25 | JavaFoil+Calcfoil stall+Eppler ext transition
54 | 2000000 | 0.25 | XFOIL ncrit=9
55 | 2000000 | 0.5 | JavaFoil+Calcfoil stall+Eppler ext transition
56 | 2000000 | 0.5 | XFOIL ncrit=9
57 | 3000000 | 0 | JavaFoil+Calcfoil stall+Eppler ext transition
58 | 3000000 | 0 | XFOIL ncrit=9
59 | 3000000 | 0.1 | JavaFoil+Calcfoil stall+Eppler ext transition
60 | 3000000 | 0.1 | XFOIL ncrit=9
61 | 3000000 | 0.25 | JavaFoil+Calcfoil stall+Eppler ext transition
62 | 3000000 | 0.25 | XFOIL ncrit=9
63 | 3000000 | 0.5 | JavaFoil+Calcfoil stall+Eppler ext transition
64 | 3000000 | 0.5 | XFOIL ncrit=9
65 | 4000000 | 0 | JavaFoil+Calcfoil stall+Eppler ext transition
66 | 4000000 | 0 | XFOIL ncrit=9
67 | 4000000 | 0.1 | JavaFoil+Calcfoil stall+Eppler ext transition
68 | 4000000 | 0.1 | XFOIL ncrit=9
69 | 4000000 | 0.25 | JavaFoil+Calcfoil stall+Eppler ext transition
70 | 4000000 | 0.25 | XFOIL ncrit=9
71 | 4000000 | 0.5 | JavaFoil+Calcfoil stall+Eppler ext transition
72 | 4000000 | 0.5 | XFOIL ncrit=9
73 | 5000000 | 0 | JavaFoil+Calcfoil stall+Eppler ext transition
74 | 5000000 | 0 | XFOIL ncrit=9
75 | 5000000 | 0.1 | JavaFoil+Calcfoil stall+Eppler ext transition
76 | 5000000 | 0.1 | XFOIL ncrit=9
77 | 5000000 | 0.25 | JavaFoil+Calcfoil stall+Eppler ext transition
78 | 5000000 | 0.25 | XFOIL ncrit=9
79 | 5000000 | 0.5 | JavaFoil+Calcfoil stall+Eppler ext transition
80 | 5000000 | 0.5 | XFOIL ncrit=9
81 | 6000000 | 0 | JavaFoil+Calcfoil stall+Eppler ext transition
82 | 6000000 | 0 | XFOIL ncrit=9
83 | 6000000 | 0.1 | JavaFoil+Calcfoil stall+Eppler ext transition
84 | 6000000 | 0.1 | XFOIL ncrit=9
85 | 6000000 | 0.25 | JavaFoil+Calcfoil stall+Eppler ext transition
86 | 6000000 | 0.25 | XFOIL ncrit=9
87 | 6000000 | 0.5 | JavaFoil+Calcfoil stall+Eppler ext transition
88 | 6000000 | 0.5 | XFOIL ncrit=9
89 | 7000000 | 0 | JavaFoil+Calcfoil stall+Eppler ext transition
90 | 7000000 | 0 | XFOIL ncrit=9
91 | 7000000 | 0.1 | JavaFoil+Calcfoil stall+Eppler ext transition
92 | 7000000 | 0.1 | XFOIL ncrit=9
93 | 7000000 | 0.25 | JavaFoil+Calcfoil stall+Eppler ext transition
94 | 7000000 | 0.25 | XFOIL ncrit=9
95 | 7000000 | 0.5 | JavaFoil+Calcfoil stall+Eppler ext transition
96 | 7000000 | 0.5 | XFOIL ncrit=9
97 | 8000000 | 0 | JavaFoil+Calcfoil stall+Eppler ext transition
98 | 8000000 | 0 | XFOIL ncrit=9
99 | 8000000 | 0.1 | JavaFoil+Calcfoil stall+Eppler ext transition
100 | 8000000 | 0.1 | XFOIL ncrit=9
101 | 8000000 | 0.25 | JavaFoil+Calcfoil stall+Eppler ext transition
102 | 8000000 | 0.25 | XFOIL ncrit=9
103 | 8000000 | 0.5 | JavaFoil+Calcfoil stall+Eppler ext transition
104 | 8000000 | 0.5 | XFOIL ncrit=9
105 | 10000000 | 0 | JavaFoil+Calcfoil stall+Eppler ext transition
106 | 10000000 | 0 | XFOIL ncrit=9
107 | 10000000 | 0.1 | JavaFoil+Calcfoil stall+Eppler ext transition
108 | 10000000 | 0.1 | XFOIL ncrit=9
109 | 10000000 | 0.25 | JavaFoil+Calcfoil stall+Eppler ext transition
110 | 10000000 | 0.25 | XFOIL ncrit=9
111 | 10000000 | 0.5 | JavaFoil+Calcfoil stall+Eppler ext transition
112 | 10000000 | 0.5 | XFOIL ncrit=9
113 | 12000000 | 0 | JavaFoil+Calcfoil stall+Eppler ext transition
114 | 12000000 | 0 | XFOIL ncrit=9
115 | 12000000 | 0.1 | JavaFoil+Calcfoil stall+Eppler ext transition
116 | 12000000 | 0.1 | XFOIL ncrit=9
117 | 12000000 | 0.25 | JavaFoil+Calcfoil stall+Eppler ext transition
118 | 12000000 | 0.25 | XFOIL ncrit=9
119 | 12000000 | 0.5 | JavaFoil+Calcfoil stall+Eppler ext transition
120 | 12000000 | 0.5 | XFOIL ncrit=9
121 | 14000000 | 0 | JavaFoil+Calcfoil stall+Eppler ext transition
122 | 14000000 | 0 | XFOIL ncrit=9
123 | 14000000 | 0.1 | JavaFoil+Calcfoil stall+Eppler ext transition
124 | 14000000 | 0.1 | XFOIL ncrit=9
125 | 14000000 | 0.25 | JavaFoil+Calcfoil stall+Eppler ext transition
126 | 14000000 | 0.25 | XFOIL ncrit=9
127 | 14000000 | 0.5 | JavaFoil+Calcfoil stall+Eppler ext transition
128 | 14000000 | 0.5 | XFOIL ncrit=9
129 | 16000000 | 0 | JavaFoil+Calcfoil stall+Eppler ext transition
130 | 16000000 | 0 | XFOIL ncrit=9
131 | 16000000 | 0.1 | JavaFoil+Calcfoil stall+Eppler ext transition
132 | 16000000 | 0.1 | XFOIL ncrit=9
133 | 16000000 | 0.25 | JavaFoil+Calcfoil stall+Eppler ext transition
134 | 16000000 | 0.25 | XFOIL ncrit=9
135 | 16000000 | 0.5 | JavaFoil+Calcfoil stall+Eppler ext transition
136 | 16000000 | 0.5 | XFOIL ncrit=9
137 | 18000000 | 0 | JavaFoil+Calcfoil stall+Eppler ext transition
138 | 18000000 | 0 | XFOIL ncrit=9
139 | 18000000 | 0.1 | JavaFoil+Calcfoil stall+Eppler ext transition
140 | 18000000 | 0.1 | XFOIL ncrit=9
141 | 18000000 | 0.25 | JavaFoil+Calcfoil stall+Eppler ext transition
142 | 18000000 | 0.25 | XFOIL ncrit=9
143 | 18000000 | 0.5 | JavaFoil+Calcfoil stall+Eppler ext transition
144 | 18000000 | 0.5 | XFOIL ncrit=9
145 | 20000000 | 0 | JavaFoil+Calcfoil stall+Eppler ext transition
146 | 20000000 | 0 | XFOIL ncrit=9
147 | 20000000 | 0.1 | JavaFoil+Calcfoil stall+Eppler ext transition
148 | 20000000 | 0.1 | XFOIL ncrit=9
149 | 20000000 | 0.25 | JavaFoil+Calcfoil stall+Eppler ext transition
150 | 20000000 | 0.25 | XFOIL ncrit=9
151 | 20000000 | 0.5 | JavaFoil+Calcfoil stall+Eppler ext transition
152 | 20000000 | 0.5 | XFOIL ncrit=9

## 1. Re 50k Mach 0.00 (1)
BIGFOIL.COM POLAR EXPORT
NACA63-412 a=0.8
NACA63-412 a=0.8 |  |  |  | Cl Max: | 1.073 | at alpha= | 10.5 | deg
JavaFoil+Calcfoil stall+Eppler ext transition |  |  |  | L/D Max: | 41.622 | at alpha= | 5 | deg
Re: | 50000 |  |  | Cd Min: | 0.01664 | at alpha= | -1.5 | deg
Mach: | 0 |  |  | Cl=0 at alpha= | -3.1372 | deg
|  |  |  | @ Cl=0.1, Cd= | 0.017236
|  |  |  | @ Cl=0.4, Cd= | 0.01746
|  |  |  | @ Cl=0.6, Cd= | 0.018555
alpha (deg) | Cl | Cd | Cm | Cl/Cd
-18 | -0.518 | 0.32217 | -0.02 | -1.608
-17.5 | -0.537 | 0.2993 | -0.02 | -1.796
-17 | -0.556 | 0.27432 | -0.02 | -2.028
-16.5 | -0.575 | 0.27047 | -0.02 | -2.125
-16 | -0.592 | 0.24175 | -0.021 | -2.448
-15.5 | -0.607 | 0.21496 | -0.021 | -2.826
-15 | -0.621 | 0.2111 | -0.021 | -2.942
-14.5 | -0.633 | 0.18906 | -0.021 | -3.346
-14 | -0.641 | 0.17831 | -0.022 | -3.596
-13.5 | -0.647 | 0.16138 | -0.022 | -4.008
-13 | -0.649 | 0.14973 | -0.022 | -4.334
-12.5 | -0.647 | 0.13903 | -0.023 | -4.654
-12 | -0.638 | 0.12837 | -0.023 | -4.968
-11.5 | -0.625 | 0.11571 | -0.023 | -5.4
-11 | -0.608 | 0.11117 | -0.023 | -5.471
-10.5 | -0.587 | 0.09928 | -0.024 | -5.915
-10 | -0.561 | 0.09121 | -0.024 | -6.152
-9.5 | -0.532 | 0.08399 | -0.024 | -6.338
-9 | -0.501 | 0.07798 | -0.025 | -6.422
-8.5 | -0.467 | 0.07343 | -0.025 | -6.357
-8 | -0.431 | 0.06714 | -0.025 | -6.412
-7.5 | -0.392 | 0.06275 | -0.026 | -6.25
-7 | -0.352 | 0.05894 | -0.027 | -5.973
-6.5 | -0.31 | 0.05475 | -0.028 | -5.668
-6 | -0.267 | 0.05142 | -0.029 | -5.195
-5.5 | -0.223 | 0.04828 | -0.029 | -4.612
-5 | -0.177 | 0.04551 | -0.03 | -3.894
-4.5 | -0.131 | 0.0433 | -0.031 | -3.025
-4 | -0.084 | 0.04143 | -0.032 | -2.03
-3.5 | -0.037 | 0.03959 | -0.034 | -0.928
-3 | 0.014 | 0.01737 | -0.07 | 0.789
-2.5 | 0.07 | 0.01776 | -0.068 | 3.956
-2 | 0.133 | 0.01666 | -0.071 | 7.979
-1.5 | 0.193 | 0.01664 | -0.072 | 11.58
-1 | 0.253 | 0.01666 | -0.072 | 15.165
-0.5 | 0.312 | 0.0168 | -0.072 | 18.597
0 | 0.363 | 0.01732 | -0.073 | 20.956
0.5 | 0.421 | 0.01754 | -0.073 | 23.99
1 | 0.478 | 0.01782 | -0.074 | 26.848
1.5 | 0.535 | 0.01812 | -0.074 | 29.498
2 | 0.591 | 0.01849 | -0.074 | 31.99
2.5 | 0.648 | 0.0189 | -0.075 | 34.291
3 | 0.704 | 0.01934 | -0.075 | 36.379
3.5 | 0.759 | 0.01991 | -0.075 | 38.102
4 | 0.813 | 0.02053 | -0.076 | 39.585
4.5 | 0.865 | 0.02123 | -0.076 | 40.767
5 | 0.917 | 0.02202 | -0.076 | 41.622
5.5 | 0.98 | 0.02441 | -0.078 | 40.126
6 | 1.028 | 0.02537 | -0.078 | 40.509
6.5 | 0.889 | 0.05026 | -0.037 | 17.685
7 | 0.923 | 0.05392 | -0.035 | 17.124
7.5 | 0.956 | 0.05809 | -0.034 | 16.453
8 | 0.985 | 0.06253 | -0.032 | 15.745
8.5 | 1.01 | 0.06785 | -0.032 | 14.891
9 | 1.032 | 0.07284 | -0.031 | 14.172
9.5 | 1.05 | 0.07919 | -0.031 | 13.262
10 | 1.064 | 0.08684 | -0.03 | 12.25
10.5 | 1.073 | 0.09229 | -0.029 | 11.628
11 | 1.073 | 0.09966 | -0.028 | 10.762
11.5 | 1.066 | 0.11169 | -0.028 | 9.547
12 | 1.055 | 0.12136 | -0.027 | 8.692
12.5 | 1.039 | 0.1328 | -0.026 | 7.821
13 | 1.018 | 0.13806 | -0.026 | 7.375
13.5 | 0.994 | 0.15625 | -0.025 | 6.361
14 | 0.966 | 0.16537 | -0.025 | 5.844
14.5 | 0.936 | 0.1848 | -0.025 | 5.066
15 | 0.904 | 0.19726 | -0.025 | 4.584
15.5 | 0.871 | 0.20586 | -0.024 | 4.229

## 2. Re 50k Mach 0.00 (2)
BIGFOIL.COM POLAR EXPORT
NACA63-412 a=0.8
NACA63-412 a=0.8 |  |  |  | Cl Max: | 1.2282 | at alpha= | 10 | deg
XFOIL ncrit=9 |  |  |  | L/D Max: | 33.371 | at alpha= | 7.5 | deg
Re: | 50000 |  |  | Cd Min: | 0.2391 | at alpha= | -20 | deg
Mach: | 0 |  |  | Cl=0 at alpha= | 0.42153 | deg
|  |  |  | @ Cl=0.1, Cd= | 0.031991
|  |  |  | @ Cl=0.4, Cd= | 0.043929
|  |  |  | @ Cl=0.6, Cd= | 0.052942
alpha (deg) | Cl | Cd | Cm | Cl/Cd
-20 | -0.6348 | 0.2391 | 0.0263 | -2.655
-19.5 | -0.6248 | 0.2374 | 0.0206 | -2.6318
-19 | -0.6042 | 0.22786 | 0.0175 | -2.6516
-18.5 | -0.5836 | 0.22063 | 0.0145 | -2.6452
-18 | -0.5801 | 0.22064 | 0.0084 | -2.6292
-17.5 | -0.5519 | 0.2082 | 0.0069 | -2.6508
-17 | -0.537 | 0.20276 | 0.0031 | -2.6485
-16.5 | -0.5286 | 0.19809 | -0.0015 | -2.6685
-16 | -0.5051 | 0.18967 | -0.0035 | -2.663
-15.5 | -0.4922 | 0.18322 | -0.0069 | -2.6864
-15 | -0.4807 | 0.17802 | -0.0102 | -2.7003
-14.5 | -0.4612 | 0.16974 | -0.0124 | -2.7171
-14 | -0.4696 | 0.16829 | -0.017 | -2.7904
-13.5 | -0.4427 | 0.15859 | -0.0181 | -2.7915
-13 | -0.4237 | 0.15087 | -0.0197 | -2.8084
-12.5 | -0.4106 | 0.14405 | -0.0216 | -2.8504
-12 | -0.4004 | 0.13771 | -0.0235 | -2.9076
-11.5 | -0.39 | 0.13142 | -0.0251 | -2.9676
-11 | -0.379 | 0.1254 | -0.0261 | -3.0223
-10.5 | -0.3874 | 0.12159 | -0.0278 | -3.1861
-10 | -0.3576 | 0.1132 | -0.0271 | -3.159
-9.5 | -0.3622 | 0.1091 | -0.0274 | -3.3199
-9 | -0.3409 | 0.10195 | -0.0265 | -3.3438
-8.5 | -0.349 | 0.09809 | -0.0246 | -3.558
-8 | -0.3499 | 0.09406 | -0.021 | -3.72
-6.5 | -0.5492 | 0.06108 | -0.0402 | -8.9915
-6 | -0.5396 | 0.04921 | -0.0454 | -10.9653
-5.5 | -0.5068 | 0.04195 | -0.0466 | -12.081
-5 | -0.4647 | 0.03681 | -0.0467 | -12.6243
-4.5 | -0.4179 | 0.03291 | -0.0462 | -12.6983
-4 | -0.3734 | 0.03012 | -0.0448 | -12.3971
-3.5 | -0.3312 | 0.02787 | -0.0427 | -11.8837
-3 | -0.2865 | 0.02518 | -0.0417 | -11.3781
-2.5 | -0.2856 | 0.02519 | -0.0261 | -11.3378
-2 | -0.2851 | 0.02563 | -0.0127 | -11.1237
-1.5 | -0.2741 | 0.02529 | -0.0003 | -10.8383
-1 | -0.1716 | 0.02578 | -0.0142 | -6.6563
-0.5 | -0.1468 | 0.02548 | -0.0155 | -5.7614
0 | -0.0736 | 0.02704 | -0.0245 | -2.7219
0.5 | 0.0137 | 0.02943 | -0.035 | 0.46551
1 | 0.0831 | 0.03144 | -0.0417 | 2.6431
1.5 | 0.1484 | 0.03357 | -0.0472 | 4.4206
2 | 0.213 | 0.03588 | -0.0522 | 5.9365
2.5 | 0.2738 | 0.03825 | -0.0562 | 7.1582
3 | 0.3226 | 0.04045 | -0.0583 | 7.9753
3.5 | 0.3795 | 0.04293 | -0.0614 | 8.84
4 | 0.4302 | 0.0454 | -0.0634 | 9.4758
4.5 | 0.4935 | 0.04796 | -0.0667 | 10.2898
5 | 0.5388 | 0.05037 | -0.0675 | 10.6968
5.5 | 0.5942 | 0.05274 | -0.069 | 11.2666
6 | 0.6524 | 0.05477 | -0.0701 | 11.9116
6.5 | 0.7153 | 0.05602 | -0.0704 | 12.7687
7 | 0.8109 | 0.05394 | -0.0699 | 15.0334
7.5 | 1.0335 | 0.03097 | -0.0614 | 33.371
8 | 1.0196 | 0.03066 | -0.0457 | 33.2551
8.5 | 1.0274 | 0.03651 | -0.0396 | 28.1402
9 | 1.1288 | 0.0426 | -0.0433 | 26.4977
9.5 | 1.1835 | 0.04898 | -0.0429 | 24.1629
10 | 1.2282 | 0.05681 | -0.0421 | 21.6194
10.5 | 1.2264 | 0.06399 | -0.0369 | 19.1655
11 | 1.2163 | 0.07255 | -0.0325 | 16.765
11.5 | 1.1936 | 0.08145 | -0.0286 | 14.6544
12 | 1.0903 | 0.09088 | -0.0266 | 11.9971
12.5 | 1.0022 | 0.10936 | -0.0361 | 9.1642
13 | 0.913 | 0.14255 | -0.0584 | 6.4048
13.5 | 0.8418 | 0.1741 | -0.0844 | 4.8352
14 | 0.872 | 0.18507 | -0.0859 | 4.7117
14.5 | 0.8742 | 0.19164 | -0.0891 | 4.5617
15 | 0.884 | 0.19894 | -0.0922 | 4.4436

## 3. Re 50k Mach 0.10 (1)
BIGFOIL.COM POLAR EXPORT
NACA63-412 a=0.8
NACA63-412 a=0.8 |  |  |  | Cl Max: | 1.069 | at alpha= | 10.5 | deg
JavaFoil+Calcfoil stall+Eppler ext transition |  |  |  | L/D Max: | 41.59 | at alpha= | 5 | deg
Re: | 50000 |  |  | Cd Min: | 0.01672 | at alpha= | -1.5 | deg
Mach: | 0.1 |  |  | Cl=0 at alpha= | -3.1372 | deg
|  |  |  | @ Cl=0.1, Cd= | 0.017334
|  |  |  | @ Cl=0.4, Cd= | 0.017489
|  |  |  | @ Cl=0.6, Cd= | 0.018584
alpha (deg) | Cl | Cd | Cm | Cl/Cd
-17.5 | -0.494 | 0.33002 | -0.02 | -1.498
-17 | -0.516 | 0.29856 | -0.02 | -1.73
-16.5 | -0.538 | 0.26889 | -0.02 | -2
-16 | -0.558 | 0.24089 | -0.021 | -2.318
-15.5 | -0.578 | 0.23031 | -0.021 | -2.508
-15 | -0.595 | 0.22141 | -0.021 | -2.686
-14.5 | -0.61 | 0.19993 | -0.021 | -3.05
-14 | -0.622 | 0.1861 | -0.022 | -3.342
-13.5 | -0.631 | 0.16822 | -0.022 | -3.75
-13 | -0.636 | 0.14977 | -0.023 | -4.247
-12.5 | -0.637 | 0.14287 | -0.023 | -4.459
-12 | -0.63 | 0.13004 | -0.023 | -4.845
-11.5 | -0.619 | 0.12021 | -0.023 | -5.15
-11 | -0.604 | 0.11119 | -0.023 | -5.433
-10.5 | -0.585 | 0.09887 | -0.024 | -5.913
-10 | -0.56 | 0.09353 | -0.024 | -5.983
-9.5 | -0.532 | 0.08581 | -0.024 | -6.196
-9 | -0.501 | 0.07988 | -0.024 | -6.268
-8.5 | -0.467 | 0.07303 | -0.025 | -6.398
-8 | -0.431 | 0.06803 | -0.025 | -6.34
-7.5 | -0.393 | 0.06348 | -0.026 | -6.195
-7 | -0.353 | 0.05872 | -0.027 | -6.014
-6.5 | -0.311 | 0.05438 | -0.028 | -5.727
-6 | -0.268 | 0.05111 | -0.029 | -5.246
-5.5 | -0.224 | 0.04849 | -0.029 | -4.612
-5 | -0.178 | 0.04572 | -0.03 | -3.894
-4.5 | -0.132 | 0.04342 | -0.031 | -3.031
-4 | -0.085 | 0.04153 | -0.032 | -2.035
-3.5 | -0.037 | 0.03967 | -0.034 | -0.931
-3 | 0.014 | 0.01739 | -0.071 | 0.793
-2.5 | 0.071 | 0.01784 | -0.068 | 3.955
-2 | 0.134 | 0.01674 | -0.071 | 7.982
-1.5 | 0.194 | 0.01672 | -0.072 | 11.584
-1 | 0.254 | 0.01673 | -0.072 | 15.175
-0.5 | 0.314 | 0.01682 | -0.073 | 18.667
0 | 0.365 | 0.01735 | -0.073 | 21.013
0.5 | 0.423 | 0.01758 | -0.074 | 24.053
1 | 0.481 | 0.01786 | -0.074 | 26.912
1.5 | 0.537 | 0.01817 | -0.074 | 29.566
2 | 0.594 | 0.01854 | -0.075 | 32.047
2.5 | 0.651 | 0.01896 | -0.075 | 34.342
3 | 0.707 | 0.01943 | -0.075 | 36.404
3.5 | 0.762 | 0.01999 | -0.076 | 38.141
4 | 0.817 | 0.02063 | -0.076 | 39.58
4.5 | 0.869 | 0.02134 | -0.076 | 40.734
5 | 0.921 | 0.02214 | -0.077 | 41.59
5.5 | 0.984 | 0.02454 | -0.078 | 40.087
6 | 1.032 | 0.02554 | -0.078 | 40.414
6.5 | 0.893 | 0.05033 | -0.037 | 17.732
7 | 0.927 | 0.05438 | -0.035 | 17.043
7.5 | 0.959 | 0.05871 | -0.034 | 16.33
8 | 0.987 | 0.06329 | -0.032 | 15.595
8.5 | 1.012 | 0.06894 | -0.032 | 14.681
9 | 1.033 | 0.0743 | -0.031 | 13.903
9.5 | 1.049 | 0.08005 | -0.03 | 13.11
10 | 1.061 | 0.0882 | -0.03 | 12.035
10.5 | 1.069 | 0.09596 | -0.029 | 11.137
11 | 1.065 | 0.10371 | -0.028 | 10.272
11.5 | 1.056 | 0.11045 | -0.027 | 9.559
12 | 1.041 | 0.12346 | -0.027 | 8.431
12.5 | 1.021 | 0.13551 | -0.026 | 7.532
13 | 0.996 | 0.14334 | -0.026 | 6.949
13.5 | 0.967 | 0.16146 | -0.025 | 5.99
14 | 0.935 | 0.17249 | -0.025 | 5.421
14.5 | 0.9 | 0.19089 | -0.025 | 4.716
15 | 0.863 | 0.19901 | -0.024 | 4.339
15.5 | 0.825 | 0.22938 | -0.025 | 3.599

## 4. Re 50k Mach 0.10 (2)
BIGFOIL.COM POLAR EXPORT
NACA63-412 a=0.8
NACA63-412 a=0.8 |  |  |  | Cl Max: | 1.2278 | at alpha= | 10 | deg
XFOIL ncrit=9 |  |  |  | L/D Max: | 33.7761 | at alpha= | 7.5 | deg
Re: | 50000 |  |  | Cd Min: | 0.2399 | at alpha= | -20 | deg
Mach: | 0.1 |  |  | Cl=0 at alpha= | 0.42407 | deg
|  |  |  | @ Cl=0.1, Cd= | 0.032129
|  |  |  | @ Cl=0.4, Cd= | 0.043973
|  |  |  | @ Cl=0.6, Cd= | 0.05268
alpha (deg) | Cl | Cd | Cm | Cl/Cd
-20 | -0.6366 | 0.2399 | 0.0265 | -2.6536
-19.5 | -0.6276 | 0.23893 | 0.0205 | -2.6267
-19 | -0.6045 | 0.22808 | 0.0179 | -2.6504
-18.5 | -0.5848 | 0.22129 | 0.0146 | -2.6427
-18 | -0.5829 | 0.22214 | 0.0082 | -2.624
-17.5 | -0.5521 | 0.20863 | 0.007 | -2.6463
-17 | -0.5385 | 0.20365 | 0.0029 | -2.6442
-16.5 | -0.5255 | 0.1974 | -0.001 | -2.6621
-16 | -0.5062 | 0.19043 | -0.0037 | -2.6582
-15.5 | -0.4908 | 0.18338 | -0.0068 | -2.6764
-15 | -0.4826 | 0.17903 | -0.0105 | -2.6956
-14.5 | -0.4602 | 0.17008 | -0.0124 | -2.7058
-14 | -0.472 | 0.16943 | -0.0174 | -2.7858
-13.5 | -0.4444 | 0.15951 | -0.0185 | -2.786
-13 | -0.4241 | 0.1515 | -0.0199 | -2.7993
-12.5 | -0.4094 | 0.14445 | -0.0217 | -2.8342
-12 | -0.3982 | 0.138 | -0.0236 | -2.8855
-11.5 | -0.3876 | 0.1317 | -0.0252 | -2.9431
-11 | -0.3788 | 0.12594 | -0.0264 | -3.0078
-10.5 | -0.3891 | 0.12236 | -0.0282 | -3.18
-10 | -0.3552 | 0.11349 | -0.0273 | -3.1298
-9.5 | -0.364 | 0.10982 | -0.0277 | -3.3145
-9 | -0.3385 | 0.10222 | -0.0267 | -3.3115
-8.5 | -0.3439 | 0.09809 | -0.0248 | -3.506
-8 | -0.3487 | 0.09442 | -0.0211 | -3.6931
-7.5 | -0.3402 | 0.08871 | -0.0176 | -3.835
-6.5 | -0.5478 | 0.06218 | -0.0396 | -8.8099
-6 | -0.5422 | 0.05018 | -0.0452 | -10.8051
-5.5 | -0.511 | 0.04275 | -0.0464 | -11.9532
-5 | -0.4694 | 0.03742 | -0.0467 | -12.5441
-4.5 | -0.4224 | 0.03333 | -0.0463 | -12.6733
-4 | -0.3776 | 0.03045 | -0.0451 | -12.4007
-3.5 | -0.3345 | 0.02817 | -0.0429 | -11.8743
-3 | -0.2909 | 0.02576 | -0.0415 | -11.2927
-2.5 | -0.2845 | 0.02522 | -0.0277 | -11.2807
-2 | -0.2842 | 0.02578 | -0.0139 | -11.024
-1.5 | -0.2838 | 0.0253 | 0.0001 | -11.2174
-1 | -0.1714 | 0.026 | -0.0143 | -6.5923
-0.5 | -0.1494 | 0.0256 | -0.0152 | -5.8359
0 | -0.0726 | 0.02725 | -0.0249 | -2.6642
0.5 | 0.013 | 0.02956 | -0.0351 | 0.43978
1 | 0.0825 | 0.03156 | -0.0418 | 2.6141
1.5 | 0.1498 | 0.03375 | -0.0475 | 4.4385
2 | 0.2176 | 0.03617 | -0.053 | 6.016
2.5 | 0.2711 | 0.03833 | -0.0559 | 7.0728
3 | 0.323 | 0.04061 | -0.0584 | 7.9537
3.5 | 0.3861 | 0.04322 | -0.0623 | 8.9334
4 | 0.4295 | 0.04557 | -0.0633 | 9.4251
4.5 | 0.4897 | 0.04815 | -0.0662 | 10.1703
5 | 0.549 | 0.05059 | -0.0686 | 10.8519
5.5 | 0.6056 | 0.05291 | -0.0701 | 11.4459
6 | 0.647 | 0.05517 | -0.0695 | 11.7274
6.5 | 0.7269 | 0.0559 | -0.0709 | 13.0036
7 | 0.7918 | 0.05555 | -0.069 | 14.2538
7.5 | 1.0349 | 0.03064 | -0.0598 | 33.7761
8 | 1.0157 | 0.03136 | -0.0444 | 32.3884
8.5 | 1.0343 | 0.03715 | -0.0393 | 27.8412
9 | 1.133 | 0.0433 | -0.0428 | 26.1663
9.5 | 1.1852 | 0.04987 | -0.042 | 23.7658
10 | 1.2278 | 0.05786 | -0.0412 | 21.2202
10.5 | 1.2215 | 0.06503 | -0.0357 | 18.7836
11 | 1.2077 | 0.07353 | -0.0313 | 16.4246
11.5 | 1.1841 | 0.08252 | -0.0276 | 14.3492
12 | 1.0696 | 0.09305 | -0.0276 | 11.4949
12.5 | 0.9952 | 0.11155 | -0.0372 | 8.9216
13 | 0.9125 | 0.14377 | -0.059 | 6.3469
13.5 | 0.8418 | 0.17466 | -0.085 | 4.8196
14 | 0.8734 | 0.18588 | -0.0864 | 4.6987
14.5 | 0.8767 | 0.19257 | -0.0896 | 4.5526
15 | 0.8872 | 0.19999 | -0.0927 | 4.4362

## 5. Re 50k Mach 0.25 (1)
BIGFOIL.COM POLAR EXPORT
NACA63-412 a=0.8
NACA63-412 a=0.8 |  |  |  | Cl Max: | 1.055 | at alpha= | 6 | deg
JavaFoil+Calcfoil stall+Eppler ext transition |  |  |  | L/D Max: | 40.556 | at alpha= | 4.5 | deg
Re: | 50000 |  |  | Cd Min: | 0.01694 | at alpha= | -1.5 | deg
Mach: | 0.25 |  |  | Cl=0 at alpha= | -3.1346 | deg
|  |  |  | @ Cl=0.1, Cd= | 0.018086
|  |  |  | @ Cl=0.4, Cd= | 0.017704
|  |  |  | @ Cl=0.6, Cd= | 0.018814
alpha (deg) | Cl | Cd | Cm | Cl/Cd
-16.5 | -0.142 | 0.67686 | -0.018 | -0.21
-16 | -0.231 | 0.53878 | -0.018 | -0.428
-15.5 | -0.295 | 0.41758 | -0.019 | -0.705
-15 | -0.351 | 0.35084 | -0.02 | -1
-14.5 | -0.402 | 0.29569 | -0.021 | -1.359
-14 | -0.448 | 0.24703 | -0.022 | -1.813
-13.5 | -0.488 | 0.22224 | -0.023 | -2.195
-13 | -0.521 | 0.20406 | -0.022 | -2.555
-12.5 | -0.548 | 0.1798 | -0.023 | -3.046
-12 | -0.561 | 0.15734 | -0.023 | -3.565
-11.5 | -0.568 | 0.14283 | -0.023 | -3.973
-11 | -0.567 | 0.12693 | -0.023 | -4.47
-10.5 | -0.56 | 0.11568 | -0.024 | -4.838
-10 | -0.543 | 0.09943 | -0.024 | -5.465
-9.5 | -0.522 | 0.09431 | -0.024 | -5.538
-9 | -0.497 | 0.08624 | -0.025 | -5.761
-8.5 | -0.467 | 0.07797 | -0.025 | -5.992
-8 | -0.434 | 0.07045 | -0.026 | -6.163
-7.5 | -0.398 | 0.06505 | -0.026 | -6.114
-7 | -0.359 | 0.06063 | -0.027 | -5.916
-6.5 | -0.317 | 0.05622 | -0.029 | -5.645
-6 | -0.274 | 0.052 | -0.029 | -5.266
-5.5 | -0.229 | 0.04886 | -0.03 | -4.682
-5 | -0.182 | 0.04632 | -0.031 | -3.937
-4.5 | -0.135 | 0.04391 | -0.032 | -3.074
-4 | -0.087 | 0.04189 | -0.033 | -2.071
-3.5 | -0.038 | 0.03996 | -0.035 | -0.949
-3 | 0.014 | 0.01756 | -0.072 | 0.806
-2.5 | 0.072 | 0.01824 | -0.069 | 3.961
-2 | 0.132 | 0.01791 | -0.07 | 7.353
-1.5 | 0.199 | 0.01694 | -0.074 | 11.745
-1 | 0.261 | 0.01697 | -0.074 | 15.378
-0.5 | 0.323 | 0.01707 | -0.075 | 18.897
0 | 0.374 | 0.0176 | -0.075 | 21.266
0.5 | 0.434 | 0.01784 | -0.075 | 24.327
1 | 0.493 | 0.01816 | -0.076 | 27.166
1.5 | 0.551 | 0.01849 | -0.076 | 29.801
2 | 0.61 | 0.01888 | -0.077 | 32.296
2.5 | 0.668 | 0.01936 | -0.077 | 34.501
3 | 0.725 | 0.01984 | -0.077 | 36.556
3.5 | 0.782 | 0.02048 | -0.078 | 38.175
4 | 0.837 | 0.02118 | -0.078 | 39.523
4.5 | 0.891 | 0.02196 | -0.078 | 40.556
5 | 0.956 | 0.02445 | -0.08 | 39.094
5.5 | 1.006 | 0.02542 | -0.08 | 39.586
6 | 1.055 | 0.02643 | -0.08 | 39.906
6.5 | 0.911 | 0.05137 | -0.036 | 17.735
7 | 0.944 | 0.05518 | -0.035 | 17.114
7.5 | 0.973 | 0.05987 | -0.034 | 16.259
8 | 0.998 | 0.06593 | -0.033 | 15.135
8.5 | 1.017 | 0.07089 | -0.031 | 14.343
9 | 1.03 | 0.0766 | -0.031 | 13.443
9.5 | 1.036 | 0.08479 | -0.03 | 12.217
10 | 1.034 | 0.09275 | -0.029 | 11.154
10.5 | 1.026 | 0.1037 | -0.028 | 9.89
11 | 1 | 0.11732 | -0.027 | 8.522

## 6. Re 50k Mach 0.25 (2)
BIGFOIL.COM POLAR EXPORT
NACA63-412 a=0.8
NACA63-412 a=0.8 |  |  |  | Cl Max: | 1.1822 | at alpha= | 10 | deg
XFOIL ncrit=9 |  |  |  | L/D Max: | 33.5183 | at alpha= | 7.5 | deg
Re: | 50000 |  |  | Cd Min: | 0.24841 | at alpha= | -19.5 | deg
Mach: | 0.25 |  |  | Cl=0 at alpha= | 0.42813 | deg
|  |  |  | @ Cl=0.1, Cd= | 0.032965
|  |  |  | @ Cl=0.4, Cd= | 0.044904
|  |  |  | @ Cl=0.6, Cd= | 0.053852
alpha (deg) | Cl | Cd | Cm | Cl/Cd
-20 | -0.6479 | 0.24532 | 0.0271 | -2.641
-19.5 | -0.6443 | 0.24841 | 0.0202 | -2.5937
-19 | -0.6095 | 0.2308 | 0.0193 | -2.6408
-18.5 | -0.5935 | 0.2259 | 0.0147 | -2.6273
-18 | -0.5813 | 0.22125 | 0.0097 | -2.6273
-17.5 | -0.5556 | 0.21149 | 0.0075 | -2.6271
-17 | -0.5503 | 0.21015 | 0.0018 | -2.6186
-16.5 | -0.5218 | 0.19847 | 0 | -2.6291
-16 | -0.5165 | 0.19617 | -0.005 | -2.6329
-15.5 | -0.4884 | 0.18537 | -0.0066 | -2.6347
-15 | -0.4952 | 0.18544 | -0.0122 | -2.6704
-14.5 | -0.4587 | 0.17258 | -0.013 | -2.6579
-14 | -0.4451 | 0.16588 | -0.0159 | -2.6833
-13.5 | -0.4556 | 0.16501 | -0.0203 | -2.761
-13 | -0.4333 | 0.15633 | -0.0218 | -2.7717
-12.5 | -0.4118 | 0.14791 | -0.0233 | -2.7841
-12 | -0.3944 | 0.14051 | -0.0248 | -2.8069
-11.5 | -0.383 | 0.13415 | -0.0263 | -2.855
-11 | -0.3864 | 0.12996 | -0.0282 | -2.9732
-10.5 | -0.3574 | 0.12123 | -0.0281 | -2.9481
-10 | -0.3492 | 0.11569 | -0.0285 | -3.0184
-9.5 | -0.3499 | 0.11077 | -0.0288 | -3.1588
-9 | -0.3275 | 0.1038 | -0.0278 | -3.1551
-8.5 | -0.3253 | 0.09894 | -0.0259 | -3.2879
-8 | -0.3414 | 0.09627 | -0.022 | -3.5463
-7.5 | -0.3409 | 0.09113 | -0.0181 | -3.7408
-6.5 | -0.5354 | 0.06733 | -0.037 | -7.9519
-6 | -0.5525 | 0.05533 | -0.0438 | -9.9855
-5.5 | -0.5307 | 0.04755 | -0.0449 | -11.1609
-5 | -0.4944 | 0.04101 | -0.0463 | -12.0556
-4.5 | -0.4476 | 0.0359 | -0.0467 | -12.468
-4 | -0.4005 | 0.03237 | -0.0461 | -12.3726
-3.5 | -0.3546 | 0.02975 | -0.0443 | -11.9193
-3 | -0.3111 | 0.02771 | -0.0421 | -11.227
-2.5 | -0.2789 | 0.02506 | -0.0359 | -11.1293
-2 | -0.2805 | 0.02645 | -0.0202 | -10.6049
-1.5 | -0.2843 | 0.02628 | -0.0055 | -10.8181
-1 | -0.1684 | 0.02726 | -0.0154 | -6.1775
-0.5 | -0.1526 | 0.02662 | -0.0154 | -5.7325
0 | -0.0697 | 0.02834 | -0.0263 | -2.4594
0.5 | 0.0117 | 0.03036 | -0.0358 | 0.38538
1 | 0.0898 | 0.03264 | -0.0438 | 2.7512
1.5 | 0.152 | 0.03462 | -0.0486 | 4.3905
2 | 0.2129 | 0.03683 | -0.0529 | 5.7806
2.5 | 0.2768 | 0.03928 | -0.0573 | 7.0468
3 | 0.3306 | 0.04165 | -0.0599 | 7.9376
3.5 | 0.3817 | 0.04407 | -0.062 | 8.6612
4 | 0.4394 | 0.0467 | -0.0647 | 9.409
4.5 | 0.4971 | 0.04929 | -0.067 | 10.0852
5 | 0.5477 | 0.05182 | -0.0682 | 10.5693
5.5 | 0.61 | 0.05424 | -0.0701 | 11.2463
6 | 0.6537 | 0.0566 | -0.0695 | 11.5495
6.5 | 0.7209 | 0.05788 | -0.0696 | 12.4551
7 | 0.8357 | 0.05417 | -0.0682 | 15.4274
7.5 | 1.027 | 0.03064 | -0.0513 | 33.5183
8 | 1.0068 | 0.03482 | -0.0394 | 28.9144
8.5 | 1.0643 | 0.04032 | -0.0375 | 26.3963
9 | 1.148 | 0.04714 | -0.0392 | 24.353
9.5 | 1.182 | 0.05437 | -0.0369 | 21.7399
10 | 1.1822 | 0.06188 | -0.0325 | 19.1047
10.5 | 1.1606 | 0.06924 | -0.0276 | 16.762
11 | 1.1108 | 0.07827 | -0.0251 | 14.1919
11.5 | 1.0497 | 0.09069 | -0.0279 | 11.5746
12 | 1.0033 | 0.10559 | -0.0345 | 9.5018
13 | 0.8334 | 0.16889 | -0.0847 | 4.9346
13.5 | 0.8454 | 0.17798 | -0.0879 | 4.75
14 | 0.8725 | 0.18844 | -0.09 | 4.6301
14.5 | 0.8907 | 0.19767 | -0.0924 | 4.506
15 | 0.905 | 0.20584 | -0.0955 | 4.3966

## 7. Re 50k Mach 0.50 (1)
BIGFOIL.COM POLAR EXPORT
NACA63-412 a=0.8
NACA63-412 a=0.8 |  |  |  | Cl Max: | 1.23 | at alpha= | 20 | deg
JavaFoil+Calcfoil stall+Eppler ext transition |  |  |  | L/D Max: | 38.555 | at alpha= | 4.5 | deg
Re: | 50000 |  |  | Cd Min: | 0.01834 | at alpha= | -2.5 | deg
Mach: | 0.5 |  |  | Cl=0 at alpha= | -3.1182 | deg
|  |  |  | @ Cl=0.1, Cd= | 0.018668
|  |  |  | @ Cl=0.4, Cd= | 0.018897
|  |  |  | @ Cl=0.6, Cd= | 0.019937
alpha (deg) | Cl | Cd | Cm | Cl/Cd
-20 | -0.924 | 0.4423 | -0.036 | -2.089
-19.5 | -0.897 | 0.4276 | -0.036 | -2.099
-19 | -0.869 | 0.41247 | -0.035 | -2.106
-18.5 | -0.841 | 0.38628 | -0.035 | -2.178
-18 | -0.815 | 0.39276 | -0.035 | -2.074
-17.5 | -0.788 | 0.38477 | -0.036 | -2.048
-17 | -0.761 | 0.36963 | -0.036 | -2.059
-16.5 | -0.734 | 0.363 | -0.036 | -2.023
-16 | -0.705 | 0.36403 | -0.034 | -1.937
-15.5 | -0.678 | 0.323 | -0.034 | -2.1
-15 | -0.651 | 0.33588 | -0.035 | -1.939
-14.5 | -0.624 | 0.33217 | -0.035 | -1.879
-14 | -0.597 | 0.32557 | -0.035 | -1.834
-13.5 | -0.569 | 0.28286 | -0.032 | -2.01
-13 | -0.541 | 0.28794 | -0.032 | -1.88
-12.5 | -0.514 | 0.28105 | -0.033 | -1.83
-12 | -0.487 | 0.27333 | -0.033 | -1.782
-11.5 | -0.46 | 0.27812 | -0.033 | -1.653
-11 | -0.432 | 0.24233 | -0.032 | -1.783
-10.5 | -0.404 | 0.22976 | -0.03 | -1.76
-10 | -0.377 | 0.22899 | -0.03 | -1.647
-9.5 | -0.35 | 0.22521 | -0.031 | -1.553
-9 | -0.323 | 0.20772 | -0.031 | -1.553
-8.5 | -0.295 | 0.20189 | -0.027 | -1.46
-8 | -0.267 | 0.18455 | -0.027 | -1.449
-7.5 | -0.24 | 0.16436 | -0.028 | -1.461
-7 | -0.33 | 0.08394 | -0.028 | -3.927
-6.5 | -0.321 | 0.06701 | -0.029 | -4.788
-6 | -0.289 | 0.05954 | -0.03 | -4.85
-5.5 | -0.247 | 0.05413 | -0.032 | -4.562
-5 | -0.2 | 0.04959 | -0.033 | -4.025
-4.5 | -0.149 | 0.04652 | -0.034 | -3.201
-4 | -0.096 | 0.04356 | -0.035 | -2.208
-3.5 | -0.042 | 0.04153 | -0.037 | -1.015
-3 | 0.013 | 0.03925 | -0.042 | 0.325
-2.5 | 0.084 | 0.01834 | -0.081 | 4.605
-2 | 0.145 | 0.01959 | -0.077 | 7.406
-1.5 | 0.211 | 0.01932 | -0.078 | 10.936
-1 | 0.278 | 0.01914 | -0.078 | 14.539
-0.5 | 0.345 | 0.01908 | -0.079 | 18.107
0 | 0.417 | 0.01884 | -0.083 | 22.111
0.5 | 0.483 | 0.01913 | -0.084 | 25.237
1 | 0.549 | 0.01954 | -0.084 | 28.085
1.5 | 0.612 | 0.02003 | -0.085 | 30.572
2 | 0.678 | 0.02063 | -0.085 | 32.85
2.5 | 0.742 | 0.02124 | -0.085 | 34.924
3 | 0.805 | 0.02197 | -0.086 | 36.625
3.5 | 0.865 | 0.02293 | -0.086 | 37.728
4 | 0.923 | 0.02401 | -0.086 | 38.445
4.5 | 0.977 | 0.02533 | -0.086 | 38.555
5 | 1.049 | 0.02816 | -0.088 | 37.251
5.5 | 0.913 | 0.04819 | -0.042 | 18.946
6 | 0.947 | 0.05254 | -0.039 | 18.026
6.5 | 0.969 | 0.05954 | -0.036 | 16.281
7 | 0.965 | 0.06775 | -0.034 | 14.25
7.5 | 0.906 | 0.08099 | -0.032 | 11.184
8 | 0.6 | 0.16267 | -0.028 | 3.688
8.5 | 0.627 | 0.20598 | -0.033 | 3.043
9 | 0.653 | 0.19265 | -0.034 | 3.391
9.5 | 0.68 | 0.23039 | -0.039 | 2.953
10 | 0.707 | 0.23309 | -0.039 | 3.031
10.5 | 0.733 | 0.23608 | -0.039 | 3.104
11 | 0.76 | 0.24945 | -0.044 | 3.048
11.5 | 0.786 | 0.2648 | -0.044 | 2.97
12 | 0.812 | 0.26979 | -0.044 | 3.011
12.5 | 0.838 | 0.28539 | -0.044 | 2.937
13 | 0.866 | 0.29572 | -0.048 | 2.929
13.5 | 0.892 | 0.30304 | -0.049 | 2.943
14 | 0.918 | 0.32168 | -0.049 | 2.853
14.5 | 0.944 | 0.33304 | -0.051 | 2.835
15 | 0.971 | 0.35474 | -0.053 | 2.738
15.5 | 0.997 | 0.36412 | -0.053 | 2.738
16 | 1.022 | 0.37685 | -0.054 | 2.713
16.5 | 1.051 | 0.39304 | -0.057 | 2.673
17 | 1.076 | 0.40267 | -0.057 | 2.672
17.5 | 1.101 | 0.42353 | -0.057 | 2.6
18 | 1.126 | 0.41985 | -0.057 | 2.683
18.5 | 1.155 | 0.44544 | -0.06 | 2.594
19 | 1.18 | 0.44591 | -0.061 | 2.647
19.5 | 1.205 | 0.45955 | -0.061 | 2.622
20 | 1.23 | 0.46867 | -0.061 | 2.624

## 8. Re 50k Mach 0.50 (2)
BIGFOIL.COM POLAR EXPORT
NACA63-412 a=0.8
NACA63-412 a=0.8 |  |  |  | Cl Max: | 1.1531 | at alpha= | 20 | deg
XFOIL ncrit=9 |  |  |  | L/D Max: | 24.5214 | at alpha= | 7.5 | deg
Re: | 50000 |  |  | Cd Min: | 0.30793 | at alpha= | 20 | deg
Mach: | 0.5 |  |  | Cl=0 at alpha= | 0.44803 | deg
|  |  |  | @ Cl=0.1, Cd= | 0.036678
|  |  |  | @ Cl=0.4, Cd= | 0.04867
|  |  |  | @ Cl=0.6, Cd= | 0.05937
alpha (deg) | Cl | Cd | Cm | Cl/Cd
-20 | -0.6944 | 0.26479 | 0.0333 | -2.6225
-19.5 | -0.6721 | 0.25769 | 0.0281 | -2.6082
-19 | -0.6621 | 0.25906 | 0.0206 | -2.5558
-18.5 | -0.6262 | 0.24162 | 0.0184 | -2.5917
-18 | -0.6089 | 0.23719 | 0.0126 | -2.5671
-17.5 | -0.5848 | 0.22756 | 0.0084 | -2.5699
-17 | -0.5608 | 0.21937 | 0.0044 | -2.5564
-16.5 | -0.5435 | 0.21325 | -0.0006 | -2.5487
-16 | -0.5205 | 0.20553 | -0.0044 | -2.5325
-15.5 | -0.498 | 0.19699 | -0.0082 | -2.528
-15 | -0.4861 | 0.19293 | -0.0128 | -2.5196
-14.5 | -0.4564 | 0.1821 | -0.0153 | -2.5063
-14 | -0.439 | 0.17523 | -0.0188 | -2.5053
-13.5 | -0.4271 | 0.1698 | -0.0224 | -2.5153
-13 | -0.4161 | 0.16476 | -0.0255 | -2.5255
-12.5 | -0.392 | 0.15587 | -0.0275 | -2.5149
-12 | -0.3717 | 0.14815 | -0.0295 | -2.5089
-11.5 | -0.3642 | 0.14297 | -0.0315 | -2.5474
-11 | -0.3478 | 0.13571 | -0.0327 | -2.5628
-10.5 | -0.3274 | 0.12824 | -0.0334 | -2.553
-10 | -0.3134 | 0.12189 | -0.0337 | -2.5712
-9.5 | -0.3077 | 0.11672 | -0.0334 | -2.6362
-9 | -0.3094 | 0.11214 | -0.032 | -2.7591
-8.5 | -0.2968 | 0.10618 | -0.0293 | -2.7953
-8 | -0.3024 | 0.1019 | -0.0259 | -2.9676
-7.5 | -0.3324 | 0.09975 | -0.021 | -3.3323
-7 | -0.4109 | 0.08812 | -0.0332 | -4.663
-6.5 | -0.4519 | 0.08267 | -0.0309 | -5.4663
-6 | -0.5026 | 0.07548 | -0.033 | -6.6587
-5 | -0.5512 | 0.05906 | -0.0388 | -9.3329
-4.5 | -0.5369 | 0.05131 | -0.041 | -10.4638
-4 | -0.5023 | 0.04389 | -0.0446 | -11.4445
-3.5 | -0.4538 | 0.03842 | -0.0465 | -11.8116
-3 | -0.3979 | 0.03444 | -0.0468 | -11.5534
-2.5 | -0.3462 | 0.03185 | -0.0451 | -10.8697
-2 | -0.2929 | 0.02949 | -0.0439 | -9.9322
-1.5 | -0.2689 | 0.02934 | -0.0315 | -9.165
-1 | -0.2566 | 0.03081 | -0.0146 | -8.3285
-0.5 | -0.0722 | 0.03321 | -0.0323 | -2.174
0 | -0.05 | 0.03313 | -0.0323 | -1.5092
0.5 | 0.0058 | 0.03421 | -0.0374 | 0.16954
1 | 0.071 | 0.0358 | -0.0433 | 1.9832
1.5 | 0.1407 | 0.03791 | -0.0493 | 3.7114
2 | 0.2127 | 0.0404 | -0.055 | 5.2649
2.5 | 0.2746 | 0.0429 | -0.0587 | 6.4009
3 | 0.3318 | 0.04548 | -0.0615 | 7.2955
3.5 | 0.3929 | 0.04834 | -0.0644 | 8.1278
4 | 0.4565 | 0.0513 | -0.0672 | 8.8986
4.5 | 0.5084 | 0.05422 | -0.0683 | 9.3766
5 | 0.5713 | 0.05727 | -0.07 | 9.9756
5.5 | 0.6127 | 0.0603 | -0.0694 | 10.1609
6 | 0.6723 | 0.06305 | -0.0693 | 10.663
6.5 | 0.7537 | 0.06414 | -0.068 | 11.7509
7 | 0.8443 | 0.06144 | -0.0617 | 13.7419
7.5 | 1.0093 | 0.04116 | -0.0347 | 24.5214
8 | 1.0278 | 0.04711 | -0.0298 | 21.817
8.5 | 1.0538 | 0.05403 | -0.0267 | 19.504
9 | 1.0426 | 0.06334 | -0.026 | 16.4604
9.5 | 1.0288 | 0.07333 | -0.0268 | 14.0297
10 | 0.9808 | 0.08719 | -0.033 | 11.249
10.5 | 0.937 | 0.1034 | -0.0425 | 9.0619
11 | 0.9081 | 0.12001 | -0.0527 | 7.5669
11.5 | 0.8942 | 0.135 | -0.0615 | 6.6237
12.5 | 0.8854 | 0.16261 | -0.0784 | 5.4449
13.5 | 0.8888 | 0.19431 | -0.1008 | 4.5741
14 | 0.9029 | 0.2024 | -0.1054 | 4.461
14.5 | 0.9187 | 0.2112 | -0.1102 | 4.3499
15 | 0.9401 | 0.22026 | -0.1143 | 4.2681
15.5 | 0.9642 | 0.23014 | -0.1181 | 4.1896
16 | 0.9954 | 0.24275 | -0.1211 | 4.1005
16.5 | 1.0105 | 0.24913 | -0.1262 | 4.0561
17 | 1.0262 | 0.2558 | -0.1318 | 4.0117
17.5 | 1.0444 | 0.26382 | -0.1374 | 3.9588
18 | 1.0737 | 0.27647 | -0.1409 | 3.8836
18.5 | 1.0937 | 0.28392 | -0.1461 | 3.8521
19 | 1.1092 | 0.29007 | -0.1527 | 3.8239
19.5 | 1.1393 | 0.30453 | -0.1558 | 3.7412
20 | 1.1531 | 0.30793 | -0.1636 | 3.7447

## 9. Re 100k Mach 0.00 (1)
BIGFOIL.COM POLAR EXPORT
NACA63-412 a=0.8
NACA63-412 a=0.8 |  |  |  | Cl Max: | 1.077 | at alpha= | 6.5 | deg
JavaFoil+Calcfoil stall+Eppler ext transition |  |  |  | L/D Max: | 57.121 | at alpha= | 5 | deg
Re: | 100000 |  |  | Cd Min: | 0.0125 | at alpha= | -2 | deg
Mach: | 0 |  |  | Cl=0 at alpha= | -3.1167 | deg
|  |  |  | @ Cl=0.1, Cd= | 0.012505
|  |  |  | @ Cl=0.4, Cd= | 0.012957
|  |  |  | @ Cl=0.6, Cd= | 0.013735
alpha (deg) | Cl | Cd | Cm | Cl/Cd
-18 | -0.518 | 0.26054 | -0.02 | -1.989
-17.5 | -0.538 | 0.25287 | -0.02 | -2.126
-17 | -0.557 | 0.24143 | -0.02 | -2.305
-16.5 | -0.575 | 0.22368 | -0.021 | -2.569
-16 | -0.592 | 0.20632 | -0.021 | -2.868
-15.5 | -0.607 | 0.18471 | -0.021 | -3.289
-15 | -0.621 | 0.17564 | -0.021 | -3.536
-14.5 | -0.633 | 0.16209 | -0.022 | -3.903
-14 | -0.641 | 0.14917 | -0.022 | -4.299
-13.5 | -0.647 | 0.13968 | -0.022 | -4.631
-13 | -0.649 | 0.12863 | -0.023 | -5.046
-12.5 | -0.647 | 0.11845 | -0.023 | -5.463
-12 | -0.638 | 0.10989 | -0.023 | -5.804
-11.5 | -0.625 | 0.10127 | -0.024 | -6.171
-11 | -0.608 | 0.09406 | -0.024 | -6.466
-10.5 | -0.587 | 0.08676 | -0.025 | -6.769
-10 | -0.561 | 0.08051 | -0.025 | -6.97
-9.5 | -0.532 | 0.07549 | -0.025 | -7.052
-9 | -0.501 | 0.06919 | -0.025 | -7.239
-8.5 | -0.467 | 0.06496 | -0.025 | -7.187
-8 | -0.431 | 0.06011 | -0.026 | -7.163
-7.5 | -0.392 | 0.05704 | -0.027 | -6.878
-7 | -0.352 | 0.05291 | -0.028 | -6.656
-6.5 | -0.31 | 0.04937 | -0.029 | -6.287
-6 | -0.267 | 0.0465 | -0.03 | -5.746
-5.5 | -0.223 | 0.04395 | -0.03 | -5.067
-5 | -0.177 | 0.04164 | -0.031 | -4.257
-4.5 | -0.131 | 0.03973 | -0.033 | -3.299
-4 | -0.084 | 0.03782 | -0.034 | -2.227
-3.5 | -0.046 | 0.01428 | -0.071 | -3.195
-3 | 0.014 | 0.01369 | -0.071 | 1.002
-2.5 | 0.073 | 0.01251 | -0.072 | 5.857
-2 | 0.133 | 0.0125 | -0.072 | 10.639
-1.5 | 0.193 | 0.01251 | -0.073 | 15.409
-1 | 0.253 | 0.01258 | -0.073 | 20.083
-0.5 | 0.312 | 0.01266 | -0.073 | 24.668
0 | 0.368 | 0.01288 | -0.074 | 28.572
0.5 | 0.426 | 0.01302 | -0.074 | 32.754
1 | 0.485 | 0.01325 | -0.075 | 36.596
1.5 | 0.542 | 0.01347 | -0.075 | 40.205
2 | 0.599 | 0.01373 | -0.075 | 43.648
2.5 | 0.657 | 0.01405 | -0.076 | 46.74
3 | 0.713 | 0.01437 | -0.076 | 49.628
3.5 | 0.769 | 0.01475 | -0.076 | 52.116
4 | 0.823 | 0.01521 | -0.077 | 54.149
4.5 | 0.877 | 0.01569 | -0.077 | 55.897
5 | 0.929 | 0.01626 | -0.077 | 57.121
5.5 | 0.983 | 0.0207 | -0.078 | 47.504
6 | 1.032 | 0.0216 | -0.078 | 47.771
6.5 | 1.077 | 0.02254 | -0.079 | 47.798
7 | 0.925 | 0.04946 | -0.038 | 18.713
7.5 | 0.957 | 0.05304 | -0.036 | 18.032
8 | 0.985 | 0.05721 | -0.033 | 17.219
8.5 | 1.011 | 0.06142 | -0.033 | 16.456
9 | 1.033 | 0.06619 | -0.032 | 15.602
9.5 | 1.051 | 0.07175 | -0.032 | 14.642
10 | 1.064 | 0.07753 | -0.031 | 13.725
10.5 | 1.073 | 0.08253 | -0.03 | 13.007
11 | 1.073 | 0.08879 | -0.03 | 12.082
11.5 | 1.066 | 0.09687 | -0.029 | 11.009

## 10. Re 100k Mach 0.00 (2)
BIGFOIL.COM POLAR EXPORT
NACA63-412 a=0.8
NACA63-412 a=0.8 |  |  |  | Cl Max: | 1.2688 | at alpha= | 10.5 | deg
XFOIL ncrit=9 |  |  |  | L/D Max: | 57.4959 | at alpha= | 7 | deg
Re: | 100000 |  |  | Cd Min: | 0.19493 | at alpha= | 15.5 | deg
Mach: | 0 |  |  | Cl=0 at alpha= | -1.6637 | deg
|  |  |  | @ Cl=0.1, Cd= | 0.022431
|  |  |  | @ Cl=0.4, Cd= | 0.022435
|  |  |  | @ Cl=0.6, Cd= | 0.023511
alpha (deg) | Cl | Cd | Cm | Cl/Cd
-6 | -0.5272 | 0.03903 | -0.05 | -13.5076
-5.5 | -0.4553 | 0.03254 | -0.0556 | -13.992
-5 | -0.3824 | 0.02826 | -0.0595 | -13.5315
-4.5 | -0.311 | 0.02562 | -0.0628 | -12.139
-4 | -0.2428 | 0.02363 | -0.0656 | -10.2751
-3.5 | -0.1762 | 0.02186 | -0.0685 | -8.0604
-3 | -0.1239 | 0.02022 | -0.0679 | -6.1276
-2.5 | -0.0732 | 0.02134 | -0.0651 | -3.4302
-2 | -0.0302 | 0.02221 | -0.0605 | -1.3597
-1.5 | 0.0147 | 0.02248 | -0.0572 | 0.65391
-0.5 | 0.1192 | 0.02242 | -0.0558 | 5.3167
0 | 0.1758 | 0.02237 | -0.0559 | 7.8587
0.5 | 0.254 | 0.02221 | -0.0599 | 11.4363
1 | 0.3513 | 0.02235 | -0.0688 | 15.7181
1.5 | 0.4312 | 0.02249 | -0.0755 | 19.173
2 | 0.4852 | 0.02282 | -0.077 | 21.2621
2.5 | 0.5461 | 0.0232 | -0.0791 | 23.5388
3 | 0.6067 | 0.02355 | -0.0804 | 25.7622
3.5 | 0.6674 | 0.02374 | -0.0812 | 28.1129
4 | 0.7297 | 0.02364 | -0.0817 | 30.8672
4.5 | 0.7941 | 0.02319 | -0.0818 | 34.2432
5 | 0.8529 | 0.02255 | -0.0805 | 37.8226
5.5 | 0.9191 | 0.02081 | -0.0789 | 44.1663
6 | 0.978 | 0.01895 | -0.0758 | 51.6095
6.5 | 1.0251 | 0.01819 | -0.0722 | 56.3551
7 | 1.0562 | 0.01837 | -0.0667 | 57.4959
7.5 | 1.0334 | 0.023 | -0.0557 | 44.9304
8 | 1.032 | 0.02693 | -0.0484 | 38.3216
8.5 | 1.0572 | 0.03027 | -0.0445 | 34.9257
9 | 1.1137 | 0.03398 | -0.0445 | 32.7752
9.5 | 1.1843 | 0.03919 | -0.0465 | 30.2194
10 | 1.2281 | 0.04382 | -0.0453 | 28.026
10.5 | 1.2688 | 0.0525 | -0.0446 | 24.1676
11 | 1.2685 | 0.05868 | -0.0391 | 21.6172
11.5 | 1.2488 | 0.0648 | -0.0326 | 19.2716
12 | 1.2215 | 0.07258 | -0.0278 | 16.8297
12.5 | 1.2042 | 0.08249 | -0.0259 | 14.5981
13 | 1.108 | 0.09281 | -0.0273 | 11.9384
13.5 | 1.0159 | 0.11485 | -0.0398 | 8.8455
14 | 0.9001 | 0.16842 | -0.0747 | 5.3444
14.5 | 0.8909 | 0.17893 | -0.0819 | 4.979
15 | 0.9205 | 0.18741 | -0.0813 | 4.9117
15.5 | 0.92 | 0.19493 | -0.0876 | 4.7196

## 11. Re 100k Mach 0.10 (1)
BIGFOIL.COM POLAR EXPORT
NACA63-412 a=0.8
NACA63-412 a=0.8 |  |  |  | Cl Max: | 1.081 | at alpha= | 6.5 | deg
JavaFoil+Calcfoil stall+Eppler ext transition |  |  |  | L/D Max: | 57.081 | at alpha= | 5 | deg
Re: | 100000 |  |  | Cd Min: | 0.01251 | at alpha= | -2 | deg
Mach: | 0.1 |  |  | Cl=0 at alpha= | -3.1167 | deg
|  |  |  | @ Cl=0.1, Cd= | 0.012544
|  |  |  | @ Cl=0.4, Cd= | 0.012978
|  |  |  | @ Cl=0.6, Cd= | 0.013761
alpha (deg) | Cl | Cd | Cm | Cl/Cd
-17.5 | -0.494 | 0.26436 | -0.02 | -1.87
-17 | -0.516 | 0.25094 | -0.021 | -2.058
-16.5 | -0.538 | 0.23546 | -0.021 | -2.284
-16 | -0.558 | 0.21401 | -0.021 | -2.61
-15.5 | -0.578 | 0.19264 | -0.022 | -2.998
-15 | -0.595 | 0.18211 | -0.021 | -3.266
-14.5 | -0.61 | 0.1665 | -0.021 | -3.662
-14 | -0.622 | 0.1555 | -0.022 | -3.999
-13.5 | -0.631 | 0.14031 | -0.022 | -4.496
-13 | -0.636 | 0.13026 | -0.023 | -4.884
-12.5 | -0.637 | 0.12325 | -0.023 | -5.169
-12 | -0.63 | 0.11282 | -0.024 | -5.585
-11.5 | -0.619 | 0.10477 | -0.024 | -5.91
-11 | -0.604 | 0.09652 | -0.024 | -6.259
-10.5 | -0.585 | 0.08686 | -0.025 | -6.731
-10 | -0.56 | 0.08057 | -0.025 | -6.946
-9.5 | -0.532 | 0.07552 | -0.025 | -7.04
-9 | -0.501 | 0.07049 | -0.025 | -7.104
-8.5 | -0.467 | 0.06564 | -0.026 | -7.119
-8 | -0.431 | 0.06081 | -0.026 | -7.095
-7.5 | -0.393 | 0.05699 | -0.027 | -6.902
-7 | -0.353 | 0.05332 | -0.028 | -6.625
-6.5 | -0.312 | 0.04967 | -0.029 | -6.272
-6 | -0.268 | 0.04671 | -0.03 | -5.742
-5.5 | -0.224 | 0.04409 | -0.03 | -5.073
-5 | -0.178 | 0.0418 | -0.031 | -4.261
-4.5 | -0.132 | 0.0398 | -0.032 | -3.308
-4 | -0.085 | 0.0379 | -0.035 | -2.233
-3.5 | -0.046 | 0.01435 | -0.072 | -3.194
-3 | 0.014 | 0.01406 | -0.072 | 0.98
-2.5 | 0.074 | 0.01257 | -0.072 | 5.859
-2 | 0.134 | 0.01251 | -0.073 | 10.682
-1.5 | 0.194 | 0.01256 | -0.073 | 15.415
-1 | 0.254 | 0.0126 | -0.073 | 20.157
-0.5 | 0.314 | 0.01268 | -0.074 | 24.75
0 | 0.37 | 0.0129 | -0.074 | 28.65
0.5 | 0.428 | 0.01305 | -0.075 | 32.839
1 | 0.487 | 0.01328 | -0.075 | 36.674
1.5 | 0.544 | 0.01352 | -0.075 | 40.242
2 | 0.602 | 0.01377 | -0.076 | 43.723
2.5 | 0.66 | 0.01409 | -0.076 | 46.807
3 | 0.716 | 0.01442 | -0.076 | 49.663
3.5 | 0.772 | 0.01481 | -0.077 | 52.146
4 | 0.827 | 0.01528 | -0.077 | 54.149
4.5 | 0.881 | 0.01576 | -0.077 | 55.875
5 | 0.933 | 0.01634 | -0.078 | 57.081
5.5 | 0.987 | 0.02082 | -0.078 | 47.418
6 | 1.036 | 0.02174 | -0.079 | 47.648
6.5 | 1.081 | 0.02271 | -0.079 | 47.618
7 | 0.928 | 0.04974 | -0.038 | 18.668
7.5 | 0.959 | 0.05339 | -0.035 | 17.967
8 | 0.987 | 0.05745 | -0.033 | 17.185
8.5 | 1.012 | 0.0623 | -0.033 | 16.251
9 | 1.033 | 0.06623 | -0.032 | 15.598
9.5 | 1.05 | 0.0714 | -0.031 | 14.7
10 | 1.062 | 0.07811 | -0.031 | 13.593
10.5 | 1.069 | 0.0831 | -0.03 | 12.862
11 | 1.066 | 0.092 | -0.03 | 11.582
11.5 | 1.056 | 0.09855 | -0.029 | 10.716

## 12. Re 100k Mach 0.10 (2)
BIGFOIL.COM POLAR EXPORT
NACA63-412 a=0.8
NACA63-412 a=0.8 |  |  |  | Cl Max: | 1.2663 | at alpha= | 10.5 | deg
XFOIL ncrit=9 |  |  |  | L/D Max: | 56.8064 | at alpha= | 7 | deg
Re: | 100000 |  |  | Cd Min: | 0.21703 | at alpha= | -18 | deg
Mach: | 0.1 |  |  | Cl=0 at alpha= | -1.6648 | deg
|  |  |  | @ Cl=0.1, Cd= | 0.022544
|  |  |  | @ Cl=0.4, Cd= | 0.022466
|  |  |  | @ Cl=0.6, Cd= | 0.02344
alpha (deg) | Cl | Cd | Cm | Cl/Cd
-20 | -0.4468 | 0.20726 | 0.0128 | -2.1557
-19.5 | -0.4379 | 0.20276 | 0.0086 | -2.1597
-19 | -0.4439 | 0.20409 | 0.0028 | -2.175
-18.5 | -0.414 | 0.19053 | 0.0017 | -2.1729
-18 | -0.584 | 0.21703 | 0.0076 | -2.6909
-17.5 | -0.5518 | 0.20475 | 0.0074 | -2.695
-17 | -0.5343 | 0.19823 | 0.0039 | -2.6954
-16.5 | -0.5241 | 0.19333 | -0.0015 | -2.7109
-16 | -0.5338 | 0.19309 | -0.0092 | -2.7645
-15.5 | -0.4886 | 0.17797 | -0.0072 | -2.7454
-15 | -0.4758 | 0.1717 | -0.0111 | -2.7711
-14.5 | -0.4902 | 0.16994 | -0.0193 | -2.8845
-14 | -0.45 | 0.15735 | -0.0178 | -2.8599
-13.5 | -0.4395 | 0.15123 | -0.0212 | -2.9062
-13 | -0.4646 | 0.1484 | -0.0306 | -3.1307
-12.5 | -0.4152 | 0.13689 | -0.0265 | -3.0331
-12 | -0.4317 | 0.13213 | -0.0341 | -3.2672
-11.5 | -0.401 | 0.12298 | -0.0328 | -3.2607
-11 | -0.4112 | 0.11729 | -0.0387 | -3.5058
-10.5 | -0.3845 | 0.10969 | -0.0374 | -3.5053
-10 | -0.3983 | 0.10269 | -0.0426 | -3.8787
-9.5 | -0.3876 | 0.09694 | -0.043 | -3.9983
-9 | -0.3841 | 0.09072 | -0.0424 | -4.2339
-8.5 | -0.4583 | 0.08793 | -0.0415 | -5.2121
-8 | -0.4354 | 0.08283 | -0.0348 | -5.2565
-7.5 | -0.5355 | 0.07893 | -0.0346 | -6.7845
-7 | -0.5229 | 0.07514 | -0.0262 | -6.959
-6 | -0.5277 | 0.03975 | -0.0506 | -13.2755
-5.5 | -0.4556 | 0.03301 | -0.0565 | -13.8019
-5 | -0.3827 | 0.02857 | -0.0604 | -13.3952
-4.5 | -0.3111 | 0.02588 | -0.0636 | -12.0209
-4 | -0.243 | 0.02384 | -0.0663 | -10.193
-3.5 | -0.1769 | 0.02211 | -0.0689 | -8.0009
-3 | -0.1242 | 0.02024 | -0.0686 | -6.1364
-2.5 | -0.0729 | 0.02137 | -0.0658 | -3.4113
-2 | -0.0299 | 0.02228 | -0.061 | -1.342
-1.5 | 0.0147 | 0.02257 | -0.0575 | 0.65131
-1 | 0.0662 | 0.02257 | -0.0565 | 2.9331
-0.5 | 0.1181 | 0.02253 | -0.0558 | 5.2419
0 | 0.1717 | 0.02252 | -0.0555 | 7.6243
0.5 | 0.2457 | 0.02245 | -0.0588 | 10.9443
1 | 0.3502 | 0.02239 | -0.0684 | 15.6409
1.5 | 0.4356 | 0.02252 | -0.076 | 19.3428
2 | 0.4882 | 0.02284 | -0.0772 | 21.3748
2.5 | 0.5492 | 0.02322 | -0.0793 | 23.652
3.5 | 0.6714 | 0.02375 | -0.0815 | 28.2695
4 | 0.7346 | 0.02363 | -0.0819 | 31.0876
4.5 | 0.7998 | 0.02315 | -0.082 | 34.5486
5 | 0.8564 | 0.02264 | -0.0805 | 37.8269
5.5 | 0.9229 | 0.0209 | -0.0788 | 44.1579
6 | 0.9833 | 0.01891 | -0.0757 | 51.9989
6.5 | 1.0299 | 0.0182 | -0.0719 | 56.5879
7 | 1.0566 | 0.0186 | -0.0656 | 56.8065
7.5 | 1.0306 | 0.02354 | -0.0545 | 43.7808
8 | 1.031 | 0.02736 | -0.0474 | 37.6827
8.5 | 1.0586 | 0.03069 | -0.0438 | 34.4933
9 | 1.1174 | 0.03449 | -0.0438 | 32.3978
9.5 | 1.1884 | 0.03995 | -0.0458 | 29.7472
10 | 1.23 | 0.04474 | -0.0443 | 27.4922
10.5 | 1.2663 | 0.05337 | -0.0432 | 23.7268
11 | 1.2626 | 0.05996 | -0.0376 | 21.0574
11.5 | 1.238 | 0.06594 | -0.0309 | 18.7746
12 | 1.2069 | 0.07362 | -0.0265 | 16.3936
12.5 | 1.1868 | 0.08447 | -0.0254 | 14.05
13 | 1.1026 | 0.09409 | -0.0277 | 11.7186
13.5 | 1.006 | 0.11779 | -0.0417 | 8.5406
14 | 0.8994 | 0.1695 | -0.0757 | 5.3062
14.5 | 0.8913 | 0.17988 | -0.0828 | 4.955
15 | 0.9239 | 0.18845 | -0.0816 | 4.9026
15.5 | 0.9189 | 0.196 | -0.089 | 4.6883

## 13. Re 100k Mach 0.25 (1)
BIGFOIL.COM POLAR EXPORT
NACA63-412 a=0.8
NACA63-412 a=0.8 |  |  |  | Cl Max: | 1.103 | at alpha= | 6.5 | deg
JavaFoil+Calcfoil stall+Eppler ext transition |  |  |  | L/D Max: | 55.617 | at alpha= | 4.5 | deg
Re: | 100000 |  |  | Cd Min: | 0.01268 | at alpha= | -2 | deg
Mach: | 0.25 |  |  | Cl=0 at alpha= | -3.1147 | deg
|  |  |  | @ Cl=0.1, Cd= | 0.012686
|  |  |  | @ Cl=0.4, Cd= | 0.013152
|  |  |  | @ Cl=0.6, Cd= | 0.013936
alpha (deg) | Cl | Cd | Cm | Cl/Cd
-16.5 | -0.142 | 0.50376 | -0.019 | -0.282
-16 | -0.231 | 0.40778 | -0.019 | -0.566
-15.5 | -0.295 | 0.32341 | -0.02 | -0.911
-15 | -0.351 | 0.29359 | -0.021 | -1.196
-14.5 | -0.402 | 0.24379 | -0.022 | -1.649
-14 | -0.448 | 0.19727 | -0.022 | -2.27
-13.5 | -0.488 | 0.1818 | -0.023 | -2.683
-13 | -0.521 | 0.16674 | -0.023 | -3.127
-12.5 | -0.548 | 0.14841 | -0.023 | -3.69
-12 | -0.561 | 0.12825 | -0.023 | -4.374
-11.5 | -0.568 | 0.11971 | -0.023 | -4.741
-11 | -0.567 | 0.10734 | -0.024 | -5.287
-10.5 | -0.56 | 0.09807 | -0.024 | -5.707
-10 | -0.543 | 0.08712 | -0.025 | -6.238
-9.5 | -0.522 | 0.08257 | -0.025 | -6.325
-9 | -0.497 | 0.07502 | -0.025 | -6.623
-8.5 | -0.467 | 0.06838 | -0.026 | -6.834
-8 | -0.434 | 0.06243 | -0.027 | -6.955
-7.5 | -0.398 | 0.05828 | -0.027 | -6.826
-7 | -0.359 | 0.05435 | -0.028 | -6.601
-6.5 | -0.317 | 0.05036 | -0.03 | -6.302
-6 | -0.274 | 0.04748 | -0.03 | -5.77
-5.5 | -0.229 | 0.04467 | -0.031 | -5.124
-5 | -0.182 | 0.04218 | -0.032 | -4.325
-4.5 | -0.135 | 0.04013 | -0.033 | -3.364
-4 | -0.087 | 0.03785 | -0.035 | -2.294
-3.5 | -0.047 | 0.01441 | -0.073 | -3.267
-3 | 0.014 | 0.0142 | -0.074 | 0.997
-2.5 | 0.076 | 0.01269 | -0.074 | 5.96
-2 | 0.137 | 0.01268 | -0.074 | 10.828
-1.5 | 0.199 | 0.0127 | -0.075 | 15.672
-1 | 0.261 | 0.01274 | -0.075 | 20.477
-0.5 | 0.323 | 0.01284 | -0.076 | 25.118
0 | 0.379 | 0.0131 | -0.076 | 28.956
0.5 | 0.44 | 0.01325 | -0.077 | 33.166
1 | 0.5 | 0.01351 | -0.077 | 36.987
1.5 | 0.558 | 0.01373 | -0.077 | 40.659
2 | 0.617 | 0.01402 | -0.078 | 44.055
2.5 | 0.677 | 0.01435 | -0.078 | 47.136
3 | 0.735 | 0.01475 | -0.078 | 49.822
3.5 | 0.792 | 0.01517 | -0.079 | 52.18
4 | 0.848 | 0.01565 | -0.079 | 54.182
4.5 | 0.902 | 0.01623 | -0.079 | 55.617
5 | 0.959 | 0.02064 | -0.08 | 46.476
5.5 | 1.01 | 0.02159 | -0.08 | 46.775
6 | 1.058 | 0.0226 | -0.081 | 46.841
6.5 | 1.103 | 0.02364 | -0.081 | 46.668
7 | 0.946 | 0.05057 | -0.038 | 18.706
7.5 | 0.974 | 0.05444 | -0.035 | 17.895
8 | 0.998 | 0.05945 | -0.034 | 16.79
8.5 | 1.017 | 0.06455 | -0.032 | 15.756
9 | 1.03 | 0.06959 | -0.032 | 14.801
9.5 | 1.036 | 0.07649 | -0.032 | 13.545
10 | 1.035 | 0.08353 | -0.031 | 12.389
10.5 | 1.026 | 0.08907 | -0.029 | 11.515
11 | 1 | 0.10163 | -0.028 | 9.839
11.5 | 0.964 | 0.11176 | -0.026 | 8.623

## 14. Re 100k Mach 0.25 (2)
BIGFOIL.COM POLAR EXPORT
NACA63-412 a=0.8
NACA63-412 a=0.8 |  |  |  | Cl Max: | 1.2279 | at alpha= | 10.5 | deg
XFOIL ncrit=9 |  |  |  | L/D Max: | 56.0407 | at alpha= | 6.5 | deg
Re: | 100000 |  |  | Cd Min: | 0.24104 | at alpha= | -20 | deg
Mach: | 0.25 |  |  | Cl=0 at alpha= | -1.789 | deg
|  |  |  | @ Cl=0.1, Cd= | 0.02305
|  |  |  | @ Cl=0.4, Cd= | 0.023356
|  |  |  | @ Cl=0.6, Cd= | 0.024696
alpha (deg) | Cl | Cd | Cm | Cl/Cd
-20 | -0.6463 | 0.24104 | 0.029 | -2.6813
-19.5 | -0.627 | 0.2345 | 0.025 | -2.6738
-19 | -0.6096 | 0.22844 | 0.0202 | -2.6685
-18.5 | -0.6036 | 0.22794 | 0.0129 | -2.6481
-18 | -0.5763 | 0.21511 | 0.011 | -2.6791
-17.5 | -0.5551 | 0.20771 | 0.0081 | -2.6725
-17 | -0.5377 | 0.20121 | 0.004 | -2.6723
-16.5 | -0.5337 | 0.19875 | -0.0028 | -2.6853
-16 | -0.5091 | 0.18779 | -0.0049 | -2.711
-15.5 | -0.4876 | 0.18047 | -0.0072 | -2.7018
-15 | -0.4815 | 0.17583 | -0.0129 | -2.7384
-14.5 | -0.4856 | 0.17148 | -0.0192 | -2.8318
-14 | -0.4438 | 0.15962 | -0.0178 | -2.7804
-13.5 | -0.4459 | 0.15539 | -0.0236 | -2.8696
-13 | -0.4237 | 0.146 | -0.0251 | -2.9021
-12.5 | -0.4088 | 0.13926 | -0.0275 | -2.9355
-12 | -0.4382 | 0.13622 | -0.0372 | -3.2169
-11.5 | -0.388 | 0.12533 | -0.033 | -3.0958
-11 | -0.4204 | 0.12115 | -0.0426 | -3.4701
-10.5 | -0.377 | 0.11232 | -0.0388 | -3.3565
-10 | -0.3702 | 0.10525 | -0.0407 | -3.5173
-9.5 | -0.4133 | 0.10089 | -0.0484 | -4.0965
-9 | -0.3682 | 0.09351 | -0.0425 | -3.9375
-8.5 | -0.3905 | 0.08875 | -0.0406 | -4.4
-8 | -0.4392 | 0.08648 | -0.0359 | -5.0786
-7.5 | -0.4503 | 0.08225 | -0.0296 | -5.4748
-7 | -0.5482 | 0.07794 | -0.0312 | -7.0336
-6 | -0.53 | 0.04368 | -0.0534 | -12.1337
-5.5 | -0.4639 | 0.03591 | -0.0597 | -12.9184
-5 | -0.391 | 0.03048 | -0.0641 | -12.8281
-4.5 | -0.3143 | 0.02752 | -0.0677 | -11.4208
-4 | -0.2394 | 0.0249 | -0.0711 | -9.6145
-3.5 | -0.1738 | 0.02304 | -0.073 | -7.5434
-3 | -0.1197 | 0.02044 | -0.0732 | -5.8562
-2.5 | -0.0644 | 0.02163 | -0.0706 | -2.9773
-2 | -0.0195 | 0.0227 | -0.0652 | -0.85903
-1.5 | 0.0267 | 0.02308 | -0.0614 | 1.1568
-1 | 0.0786 | 0.02307 | -0.06 | 3.407
-0.5 | 0.1307 | 0.02302 | -0.059 | 5.6777
0 | 0.1824 | 0.02299 | -0.058 | 7.9339
0.5 | 0.2399 | 0.02303 | -0.0582 | 10.4168
1 | 0.3292 | 0.02322 | -0.065 | 14.1774
1.5 | 0.4278 | 0.02341 | -0.0745 | 18.2742
3 | 0.6072 | 0.02475 | -0.0797 | 24.5333
3.5 | 0.6711 | 0.025 | -0.0807 | 26.844
4 | 0.7373 | 0.02491 | -0.0812 | 29.5986
4.5 | 0.8077 | 0.02432 | -0.0814 | 33.2113
5 | 0.871 | 0.02346 | -0.08 | 37.127
5.5 | 0.9465 | 0.02114 | -0.0782 | 44.7729
6 | 1.005 | 0.01924 | -0.0741 | 52.2349
6.5 | 1.0474 | 0.01869 | -0.069 | 56.0407
7 | 1.0441 | 0.02091 | -0.0588 | 49.933
7.5 | 1.0199 | 0.02583 | -0.0487 | 39.4851
8 | 1.0304 | 0.02963 | -0.043 | 34.7756
8.5 | 1.0691 | 0.03306 | -0.0402 | 32.3382
9 | 1.1371 | 0.03747 | -0.0406 | 30.3469
9.5 | 1.1982 | 0.04399 | -0.0408 | 27.238
10 | 1.22 | 0.04941 | -0.0371 | 24.6914
10.5 | 1.2279 | 0.05625 | -0.0329 | 21.8293
11 | 1.211 | 0.06335 | -0.0279 | 19.116
11.5 | 1.1806 | 0.07117 | -0.0245 | 16.5885
12 | 1.1053 | 0.08262 | -0.0253 | 13.3781
12.5 | 1.0438 | 0.0976 | -0.0321 | 10.6947
13 | 0.9884 | 0.11611 | -0.0435 | 8.5126
13.5 | 0.9679 | 0.13241 | -0.052 | 7.3099
14 | 0.7357 | 0.1656 | -0.0681 | 4.4426
14.5 | 0.7442 | 0.17238 | -0.0703 | 4.3172
15 | 0.7139 | 0.17831 | -0.0781 | 4.0037
15.5 | 0.7488 | 0.18835 | -0.0776 | 3.9756

## 15. Re 100k Mach 0.50 (1)
BIGFOIL.COM POLAR EXPORT
NACA63-412 a=0.8
NACA63-412 a=0.8 |  |  |  | Cl Max: | 1.23 | at alpha= | 20 | deg
JavaFoil+Calcfoil stall+Eppler ext transition |  |  |  | L/D Max: | 53.88 | at alpha= | 4.5 | deg
Re: | 100000 |  |  | Cd Min: | 0.01331 | at alpha= | -2 | deg
Mach: | 0.5 |  |  | Cl=0 at alpha= | -3.1379 | deg
|  |  |  | @ Cl=0.1, Cd= | 0.014408
|  |  |  | @ Cl=0.4, Cd= | 0.013824
|  |  |  | @ Cl=0.6, Cd= | 0.014766
alpha (deg) | Cl | Cd | Cm | Cl/Cd
-20 | -0.924 | 0.34405 | -0.036 | -2.685
-19.5 | -0.897 | 0.33114 | -0.036 | -2.71
-19 | -0.869 | 0.323 | -0.035 | -2.689
-18.5 | -0.842 | 0.30861 | -0.035 | -2.727
-18 | -0.815 | 0.30334 | -0.035 | -2.686
-17.5 | -0.788 | 0.29629 | -0.036 | -2.659
-17 | -0.761 | 0.30173 | -0.036 | -2.522
-16.5 | -0.734 | 0.29563 | -0.036 | -2.484
-16 | -0.705 | 0.27714 | -0.034 | -2.544
-15.5 | -0.678 | 0.26132 | -0.034 | -2.596
-15 | -0.651 | 0.26983 | -0.035 | -2.413
-14.5 | -0.624 | 0.26606 | -0.035 | -2.346
-14 | -0.597 | 0.25997 | -0.035 | -2.297
-13.5 | -0.569 | 0.22465 | -0.033 | -2.531
-13 | -0.541 | 0.23102 | -0.033 | -2.343
-12.5 | -0.514 | 0.21305 | -0.033 | -2.414
-12 | -0.487 | 0.20668 | -0.034 | -2.357
-11.5 | -0.46 | 0.22072 | -0.034 | -2.083
-11 | -0.432 | 0.19686 | -0.032 | -2.196
-10.5 | -0.404 | 0.18129 | -0.031 | -2.231
-10 | -0.377 | 0.17082 | -0.031 | -2.208
-9.5 | -0.35 | 0.16732 | -0.031 | -2.091
-9 | -0.323 | 0.164 | -0.031 | -1.967
-8.5 | -0.295 | 0.15804 | -0.028 | -1.865
-8 | -0.267 | 0.14697 | -0.028 | -1.819
-7.5 | -0.24 | 0.13018 | -0.029 | -1.844
-7 | -0.33 | 0.07097 | -0.028 | -4.645
-6.5 | -0.321 | 0.05856 | -0.03 | -5.479
-6 | -0.289 | 0.05286 | -0.031 | -5.464
-5.5 | -0.247 | 0.04808 | -0.033 | -5.138
-5 | -0.2 | 0.04463 | -0.034 | -4.474
-4.5 | -0.149 | 0.04202 | -0.035 | -3.545
-4 | -0.096 | 0.03967 | -0.036 | -2.425
-3.5 | -0.042 | 0.03766 | -0.039 | -1.12
-3 | 0.016 | 0.01493 | -0.082 | 1.057
-2.5 | 0.084 | 0.01474 | -0.082 | 5.728
-2 | 0.153 | 0.01331 | -0.083 | 11.525
-1.5 | 0.222 | 0.01332 | -0.083 | 16.701
-1 | 0.292 | 0.01342 | -0.084 | 21.74
-0.5 | 0.361 | 0.01357 | -0.084 | 26.581
0 | 0.421 | 0.01396 | -0.085 | 30.188
0.5 | 0.489 | 0.0142 | -0.085 | 34.406
1 | 0.555 | 0.01451 | -0.085 | 38.276
1.5 | 0.62 | 0.01488 | -0.086 | 41.652
2 | 0.686 | 0.01528 | -0.086 | 44.868
2.5 | 0.751 | 0.01574 | -0.087 | 47.713
3 | 0.815 | 0.01628 | -0.087 | 50.032
3.5 | 0.877 | 0.01691 | -0.087 | 51.851
4 | 0.938 | 0.01764 | -0.088 | 53.148
4.5 | 0.995 | 0.01846 | -0.088 | 53.88
5 | 1.053 | 0.02402 | -0.089 | 43.819
5.5 | 1.1 | 0.02541 | -0.089 | 43.299
6 | 0.948 | 0.04776 | -0.041 | 19.843
6.5 | 0.97 | 0.05309 | -0.037 | 18.263
7 | 0.966 | 0.05968 | -0.035 | 16.179
7.5 | 0.906 | 0.07057 | -0.033 | 12.837
8 | 0.6 | 0.1296 | -0.028 | 4.63
8.5 | 0.627 | 0.16057 | -0.033 | 3.904
9 | 0.653 | 0.14969 | -0.034 | 4.364
9.5 | 0.68 | 0.17976 | -0.039 | 3.785
10 | 0.707 | 0.18249 | -0.039 | 3.872
10.5 | 0.733 | 0.18532 | -0.039 | 3.954
11 | 0.76 | 0.19991 | -0.044 | 3.803
11.5 | 0.786 | 0.21027 | -0.044 | 3.74
12 | 0.812 | 0.21469 | -0.044 | 3.784
12.5 | 0.838 | 0.22186 | -0.044 | 3.778
13 | 0.866 | 0.23737 | -0.049 | 3.649
13.5 | 0.892 | 0.24377 | -0.049 | 3.659
14 | 0.918 | 0.24168 | -0.049 | 3.797
14.5 | 0.945 | 0.26251 | -0.051 | 3.598
15 | 0.971 | 0.28601 | -0.053 | 3.396
15.5 | 0.997 | 0.28687 | -0.053 | 3.475
16 | 1.022 | 0.2848 | -0.054 | 3.59
16.5 | 1.051 | 0.30037 | -0.057 | 3.498
17 | 1.076 | 0.31884 | -0.057 | 3.375
17.5 | 1.101 | 0.33227 | -0.057 | 3.314
18 | 1.127 | 0.33111 | -0.058 | 3.402
18.5 | 1.155 | 0.33829 | -0.06 | 3.415
19 | 1.18 | 0.35355 | -0.061 | 3.338
19.5 | 1.205 | 0.3485 | -0.061 | 3.458
20 | 1.23 | 0.35647 | -0.061 | 3.451

## 16. Re 100k Mach 0.50 (2)
BIGFOIL.COM POLAR EXPORT
NACA63-412 a=0.8
NACA63-412 a=0.8 |  |  |  | Cl Max: | 1.1648 | at alpha= | 20 | deg
XFOIL ncrit=9 |  |  |  | L/D Max: | 47.4573 | at alpha= | 6 | deg
Re: | 100000 |  |  | Cd Min: | 0.30681 | at alpha= | 20 | deg
Mach: | 0.5 |  |  | Cl=0 at alpha= | -1.8091 | deg
|  |  |  | @ Cl=0.1, Cd= | 0.025593
|  |  |  | @ Cl=0.4, Cd= | 0.026826
|  |  |  | @ Cl=0.6, Cd= | 0.029907
alpha (deg) | Cl | Cd | Cm | Cl/Cd
-20 | -0.6945 | 0.2622 | 0.0354 | -2.6487
-19.5 | -0.6762 | 0.25804 | 0.0283 | -2.6205
-19 | -0.6545 | 0.24914 | 0.023 | -2.627
-18.5 | -0.6263 | 0.23819 | 0.0199 | -2.6294
-18 | -0.6031 | 0.23036 | 0.0151 | -2.6181
-17.5 | -0.5851 | 0.22492 | 0.0087 | -2.6014
-17 | -0.5804 | 0.22512 | 0.0009 | -2.5782
-16.5 | -0.5381 | 0.20703 | 0.0005 | -2.5991
-16 | -0.5161 | 0.19964 | -0.0039 | -2.5852
-15.5 | -0.5145 | 0.19889 | -0.0119 | -2.5869
-15 | -0.4768 | 0.18427 | -0.013 | -2.5875
-14.5 | -0.4547 | 0.17664 | -0.0166 | -2.5742
-14 | -0.461 | 0.17567 | -0.0244 | -2.6242
-13.5 | -0.4178 | 0.16175 | -0.0243 | -2.583
-13 | -0.4126 | 0.1571 | -0.0298 | -2.6264
-12.5 | -0.3889 | 0.14755 | -0.0321 | -2.6357
-12 | -0.3712 | 0.1406 | -0.0348 | -2.6401
-11.5 | -0.3603 | 0.13352 | -0.0381 | -2.6985
-11 | -0.3667 | 0.12949 | -0.0429 | -2.8319
-10.5 | -0.3336 | 0.11997 | -0.0423 | -2.7807
-10 | -0.3466 | 0.11507 | -0.0464 | -3.0121
-9.5 | -0.324 | 0.10813 | -0.0445 | -2.9964
-9 | -0.3338 | 0.1032 | -0.0432 | -3.2345
-8.5 | -0.3849 | 0.1021 | -0.0414 | -3.7698
-8 | -0.3623 | 0.09576 | -0.0348 | -3.7834
-7.5 | -0.3819 | 0.09217 | -0.03 | -4.1434
-7 | -0.4128 | 0.0889 | -0.0254 | -4.6434
-6.5 | -0.4911 | 0.07185 | -0.0444 | -6.8351
-6 | -0.4713 | 0.0603 | -0.0574 | -7.8159
-5.5 | -0.453 | 0.04831 | -0.0713 | -9.3769
-5 | -0.405 | 0.03997 | -0.078 | -10.1326
-4.5 | -0.3402 | 0.03396 | -0.0822 | -10.0177
-4 | -0.2691 | 0.02977 | -0.0843 | -9.0393
-3.5 | -0.1963 | 0.02707 | -0.0852 | -7.2516
-3 | -0.1283 | 0.02511 | -0.0853 | -5.1095
-2.5 | -0.0706 | 0.02253 | -0.0848 | -3.1336
-2 | -0.0168 | 0.02406 | -0.0788 | -0.69825
-1.5 | 0.0272 | 0.02525 | -0.0711 | 1.0772
-1 | 0.0757 | 0.02558 | -0.0663 | 2.9593
-0.5 | 0.1304 | 0.02561 | -0.0642 | 5.0918
0 | 0.1851 | 0.02566 | -0.0625 | 7.2136
0.5 | 0.2396 | 0.02577 | -0.061 | 9.2976
1 | 0.2793 | 0.0263 | -0.058 | 10.6198
1.5 | 0.3797 | 0.0265 | -0.0646 | 14.3283
3 | 0.5851 | 0.0298 | -0.075 | 19.6342
3.5 | 0.6618 | 0.03035 | -0.0768 | 21.8056
4 | 0.7107 | 0.03187 | -0.0754 | 22.3
4.5 | 0.7936 | 0.03147 | -0.0755 | 25.2177
5 | 0.8787 | 0.03004 | -0.0738 | 29.251
5.5 | 1.0142 | 0.0238 | -0.0716 | 42.6134
6 | 1.0564 | 0.02226 | -0.0623 | 47.4573
6.5 | 1.0414 | 0.02438 | -0.0498 | 42.7153
7 | 1.0094 | 0.03029 | -0.0415 | 33.3245
7.5 | 1.0127 | 0.03528 | -0.036 | 28.7046
8 | 1.0538 | 0.03923 | -0.0313 | 26.8621
8.5 | 1.097 | 0.04451 | -0.0277 | 24.6461
9 | 1.1125 | 0.05164 | -0.0248 | 21.5434
9.5 | 1.0922 | 0.06028 | -0.0236 | 18.1188
10 | 1.0596 | 0.07071 | -0.0256 | 14.9852
10.5 | 1.0191 | 0.08352 | -0.0313 | 12.2019
11 | 0.9752 | 0.09936 | -0.041 | 9.8148
11.5 | 0.9376 | 0.11763 | -0.0532 | 7.9708
12 | 0.9192 | 0.1348 | -0.0639 | 6.819
12.5 | 0.9157 | 0.14897 | -0.072 | 6.1469
13 | 0.9258 | 0.16067 | -0.0772 | 5.7621
14 | 0.9228 | 0.19451 | -0.1001 | 4.7442
14.5 | 0.9604 | 0.20575 | -0.1008 | 4.6678
15 | 0.9556 | 0.21317 | -0.1105 | 4.4828
15.5 | 0.9998 | 0.22699 | -0.1099 | 4.4046
16 | 0.9939 | 0.23132 | -0.1204 | 4.2966
16.5 | 1.0285 | 0.24444 | -0.1217 | 4.2076
17 | 1.0325 | 0.24962 | -0.1313 | 4.1363
17.5 | 1.072 | 0.26508 | -0.1314 | 4.0441
18 | 1.073 | 0.26774 | -0.1423 | 4.0076
18.5 | 1.1066 | 0.28075 | -0.1436 | 3.9416
19 | 1.117 | 0.28678 | -0.1525 | 3.895
19.5 | 1.1361 | 0.29487 | -0.1591 | 3.8529
20 | 1.1648 | 0.30681 | -0.1619 | 3.7965

## 17. Re 250k Mach 0.00 (1)
BIGFOIL.COM POLAR EXPORT
NACA63-412 a=0.8
NACA63-412 a=0.8 |  |  |  | Cl Max: | 1.196 | at alpha= | 8 | deg
JavaFoil+Calcfoil stall+Eppler ext transition |  |  |  | L/D Max: | 82.248 | at alpha= | 5 | deg
Re: | 250000 |  |  | Cd Min: | 0.00888 | at alpha= | -2.5 | deg
Mach: | 0 |  |  | Cl=0 at alpha= | -3.1167 | deg
|  |  |  | @ Cl=0.1, Cd= | 0.00888
|  |  |  | @ Cl=0.4, Cd= | 0.00928
|  |  |  | @ Cl=0.6, Cd= | 0.0095724
alpha (deg) | Cl | Cd | Cm | Cl/Cd
-18 | -0.518 | 0.21531 | -0.021 | -2.408
-17.5 | -0.538 | 0.19824 | -0.021 | -2.713
-17 | -0.557 | 0.18985 | -0.021 | -2.932
-16.5 | -0.575 | 0.17536 | -0.021 | -3.278
-16 | -0.592 | 0.16211 | -0.021 | -3.651
-15.5 | -0.608 | 0.15412 | -0.022 | -3.942
-15 | -0.621 | 0.14472 | -0.022 | -4.292
-14.5 | -0.633 | 0.13484 | -0.022 | -4.692
-14 | -0.641 | 0.12554 | -0.022 | -5.109
-13.5 | -0.647 | 0.11623 | -0.022 | -5.566
-13 | -0.649 | 0.10766 | -0.023 | -6.03
-12.5 | -0.647 | 0.10161 | -0.023 | -6.37
-12 | -0.638 | 0.09461 | -0.024 | -6.742
-11.5 | -0.625 | 0.08843 | -0.024 | -7.069
-11 | -0.608 | 0.0825 | -0.024 | -7.374
-10.5 | -0.587 | 0.07562 | -0.025 | -7.768
-10 | -0.561 | 0.07084 | -0.025 | -7.924
-9.5 | -0.533 | 0.06662 | -0.026 | -7.995
-9 | -0.501 | 0.06235 | -0.027 | -8.038
-8.5 | -0.467 | 0.0585 | -0.027 | -7.986
-8 | -0.431 | 0.05446 | -0.028 | -7.913
-7.5 | -0.393 | 0.0511 | -0.029 | -7.684
-7 | -0.353 | 0.04792 | -0.03 | -7.356
-6.5 | -0.311 | 0.0449 | -0.031 | -6.92
-6 | -0.268 | 0.04232 | -0.032 | -6.322
-5.5 | -0.223 | 0.04002 | -0.033 | -5.575
-5 | -0.221 | 0.01157 | -0.07 | -19.059
-4.5 | -0.163 | 0.01138 | -0.07 | -14.32
-4 | -0.105 | 0.01119 | -0.071 | -9.348
-3.5 | -0.046 | 0.01097 | -0.071 | -4.158
-3 | 0.014 | 0.01078 | -0.072 | 1.272
-2.5 | 0.073 | 0.00888 | -0.072 | 8.247
-2 | 0.133 | 0.00888 | -0.073 | 14.972
-1.5 | 0.193 | 0.00893 | -0.073 | 21.576
-1 | 0.253 | 0.00899 | -0.074 | 28.101
-0.5 | 0.312 | 0.0091 | -0.074 | 34.329
0 | 0.372 | 0.00921 | -0.075 | 40.427
0.5 | 0.432 | 0.00936 | -0.075 | 46.128
1 | 0.491 | 0.00927 | -0.076 | 53.015
1.5 | 0.549 | 0.00946 | -0.076 | 58.04
2 | 0.608 | 0.00959 | -0.076 | 63.38
2.5 | 0.666 | 0.00947 | -0.077 | 70.355
3 | 0.723 | 0.0102 | -0.077 | 70.95
3.5 | 0.78 | 0.01044 | -0.078 | 74.727
4 | 0.835 | 0.01074 | -0.078 | 77.776
4.5 | 0.889 | 0.01107 | -0.078 | 80.359
5 | 0.942 | 0.01145 | -0.079 | 82.248
5.5 | 0.988 | 0.01694 | -0.078 | 58.308
6 | 1.037 | 0.01768 | -0.079 | 58.649
6.5 | 1.083 | 0.01849 | -0.079 | 58.536
7 | 1.124 | 0.01944 | -0.079 | 57.832
7.5 | 1.162 | 0.02035 | -0.079 | 57.097
8 | 1.196 | 0.02125 | -0.08 | 56.267
8.5 | 1.016 | 0.05552 | -0.041 | 18.307
9 | 1.035 | 0.05969 | -0.036 | 17.334
9.5 | 1.052 | 0.06417 | -0.036 | 16.398
10 | 1.065 | 0.06917 | -0.034 | 15.404
10.5 | 1.075 | 0.07419 | -0.035 | 14.49
11 | 1.074 | 0.07837 | -0.033 | 13.701
11.5 | 1.067 | 0.0856 | -0.032 | 12.467
12 | 1.056 | 0.09312 | -0.031 | 11.336
12.5 | 1.039 | 0.10061 | -0.03 | 10.331
13 | 1.019 | 0.10528 | -0.031 | 9.68

## 18. Re 250k Mach 0.00 (2)
BIGFOIL.COM POLAR EXPORT
NACA63-412 a=0.8
NACA63-412 a=0.8 |  |  |  | Cl Max: | 1.2994 | at alpha= | 12.5 | deg
XFOIL ncrit=9 |  |  |  | L/D Max: | 87.261 | at alpha= | 5.5 | deg
Re: | 250000 |  |  | Cd Min: | 0.23518 | at alpha= | -20 | deg
Mach: | 0 |  |  | Cl=0 at alpha= | -3.2616 | deg
|  |  |  | @ Cl=0.1, Cd= | 0.010736
|  |  |  | @ Cl=0.4, Cd= | 0.010447
|  |  |  | @ Cl=0.6, Cd= | 0.01036
alpha (deg) | Cl | Cd | Cm | Cl/Cd
-20 | -0.6412 | 0.23518 | 0.0268 | -2.7264
-19.5 | -0.62 | 0.22795 | 0.0244 | -2.7199
-19 | -0.6018 | 0.22191 | 0.0208 | -2.7119
-18.5 | -0.5846 | 0.21541 | 0.0167 | -2.7139
-18 | -0.5738 | 0.20934 | 0.0103 | -2.741
-17.5 | -0.5677 | 0.20374 | 0.0041 | -2.7864
-17 | -0.5381 | 0.194 | 0.0041 | -2.7737
-16.5 | -0.5206 | 0.18757 | 0.0009 | -2.7755
-16 | -0.5055 | 0.18068 | -0.0031 | -2.7978
-15.5 | -0.5072 | 0.1746 | -0.0112 | -2.9049
-15 | -0.4852 | 0.16493 | -0.0123 | -2.9419
-14.5 | -0.4659 | 0.15855 | -0.0142 | -2.9385
-14 | -0.4527 | 0.15161 | -0.0176 | -2.986
-13.5 | -0.4569 | 0.14403 | -0.0255 | -3.1723
-13 | -0.4511 | 0.13405 | -0.0291 | -3.3652
-12.5 | -0.4276 | 0.12837 | -0.0288 | -3.331
-12 | -0.4161 | 0.12154 | -0.0317 | -3.4236
-11.5 | -0.4182 | 0.11287 | -0.0382 | -3.7051
-11 | -0.4295 | 0.10251 | -0.0479 | -4.1898
-10.5 | -0.4111 | 0.09641 | -0.0448 | -4.2641
-10 | -0.4042 | 0.08988 | -0.0472 | -4.4971
-9.5 | -0.4155 | 0.08102 | -0.0524 | -5.1284
-9 | -0.4729 | 0.07329 | -0.0525 | -6.4524
-8.5 | -0.5029 | 0.05983 | -0.0768 | -8.4055
-8 | -0.4652 | 0.04796 | -0.0832 | -9.6997
-7.5 | -0.4298 | 0.03249 | -0.0901 | -13.2287
-7 | -0.3782 | 0.02455 | -0.0919 | -15.4053
-6.5 | -0.3158 | 0.02102 | -0.0938 | -15.0238
-6 | -0.2642 | 0.01902 | -0.0932 | -13.8906
-5.5 | -0.2136 | 0.01758 | -0.0921 | -12.1502
-5 | -0.1673 | 0.01564 | -0.0905 | -10.6969
-4.5 | -0.1189 | 0.0145 | -0.0891 | -8.2
-4 | -0.0691 | 0.01337 | -0.088 | -5.1683
-3.5 | -0.0247 | 0.01093 | -0.0873 | -2.2598
-3 | 0.0271 | 0.01073 | -0.0861 | 2.5256
-2.5 | 0.0802 | 0.01071 | -0.0851 | 7.4883
-2 | 0.1328 | 0.01078 | -0.0837 | 12.3191
-1.5 | 0.1858 | 0.0108 | -0.0824 | 17.2037
-1 | 0.24 | 0.01071 | -0.0816 | 22.409
-0.5 | 0.2951 | 0.0106 | -0.0811 | 27.8396
0 | 0.3506 | 0.01051 | -0.0807 | 33.3587
0.5 | 0.4055 | 0.01044 | -0.0803 | 38.841
1 | 0.4602 | 0.0104 | -0.0798 | 44.25
1.5 | 0.5149 | 0.01038 | -0.0795 | 49.605
2 | 0.5687 | 0.01036 | -0.0789 | 54.8938
2.5 | 0.6216 | 0.01036 | -0.0782 | 60
3 | 0.6721 | 0.01032 | -0.0768 | 65.126
3.5 | 0.7219 | 0.01022 | -0.0752 | 70.636
4 | 0.7897 | 0.01021 | -0.0777 | 77.3457
4.5 | 0.8459 | 0.01036 | -0.0781 | 81.6506
5 | 0.8983 | 0.01053 | -0.0775 | 85.3086
5.5 | 0.9494 | 0.01088 | -0.0767 | 87.261
6 | 0.996 | 0.01147 | -0.0752 | 86.8352
6.5 | 1.0261 | 0.01318 | -0.0714 | 77.8528
7 | 1.0343 | 0.01679 | -0.0654 | 61.6021
7.5 | 1.0559 | 0.0192 | -0.0608 | 54.9948
8 | 1.0766 | 0.02115 | -0.0559 | 50.9031
8.5 | 1.0922 | 0.02373 | -0.0509 | 46.0261
9 | 1.118 | 0.02587 | -0.0475 | 43.2161
9.5 | 1.1454 | 0.02916 | -0.0445 | 39.2798
10 | 1.1804 | 0.03152 | -0.0423 | 37.4492
10.5 | 1.2138 | 0.03424 | -0.0404 | 35.4498
11 | 1.2598 | 0.03914 | -0.0397 | 32.187
11.5 | 1.2777 | 0.04267 | -0.0364 | 29.9438
12 | 1.2935 | 0.04689 | -0.0336 | 27.5858
12.5 | 1.2994 | 0.05212 | -0.0309 | 24.9309
13 | 1.2917 | 0.0595 | -0.0284 | 21.7092
13.5 | 1.2651 | 0.06847 | -0.0267 | 18.4767
14 | 1.2298 | 0.07845 | -0.0273 | 15.6762
14.5 | 1.1908 | 0.08959 | -0.0305 | 13.2917
15 | 1.1452 | 0.10345 | -0.0375 | 11.0701
15.5 | 0.959 | 0.17309 | -0.0765 | 5.5405
16 | 0.7681 | 0.17983 | -0.0799 | 4.2713
16.5 | 0.9447 | 0.20319 | -0.097 | 4.6493
17 | 0.9693 | 0.20651 | -0.0968 | 4.6937
17.5 | 0.9744 | 0.21842 | -0.1031 | 4.4611

## 19. Re 250k Mach 0.10 (1)
BIGFOIL.COM POLAR EXPORT
NACA63-412 a=0.8
NACA63-412 a=0.8 |  |  |  | Cl Max: | 1.198 | at alpha= | 8 | deg
JavaFoil+Calcfoil stall+Eppler ext transition |  |  |  | L/D Max: | 82.218 | at alpha= | 5 | deg
Re: | 250000 |  |  | Cd Min: | 0.00888 | at alpha= | -2 | deg
Mach: | 0.1 |  |  | Cl=0 at alpha= | -3.1167 | deg
|  |  |  | @ Cl=0.1, Cd= | 0.0088857
|  |  |  | @ Cl=0.4, Cd= | 0.0092967
|  |  |  | @ Cl=0.6, Cd= | 0.0093217
alpha (deg) | Cl | Cd | Cm | Cl/Cd
-17.5 | -0.495 | 0.2163 | -0.022 | -2.287
-17 | -0.517 | 0.19474 | -0.022 | -2.653
-16.5 | -0.538 | 0.18406 | -0.021 | -2.923
-16 | -0.559 | 0.17225 | -0.022 | -3.243
-15.5 | -0.578 | 0.15436 | -0.022 | -3.742
-15 | -0.595 | 0.14808 | -0.022 | -4.017
-14.5 | -0.61 | 0.13734 | -0.022 | -4.44
-14 | -0.622 | 0.12882 | -0.022 | -4.828
-13.5 | -0.631 | 0.11937 | -0.023 | -5.286
-13 | -0.636 | 0.10926 | -0.023 | -5.823
-12.5 | -0.637 | 0.10379 | -0.024 | -6.139
-12 | -0.63 | 0.09583 | -0.024 | -6.576
-11.5 | -0.619 | 0.08918 | -0.024 | -6.944
-11 | -0.604 | 0.08359 | -0.024 | -7.23
-10.5 | -0.585 | 0.07732 | -0.025 | -7.564
-10 | -0.56 | 0.07125 | -0.025 | -7.857
-9.5 | -0.532 | 0.06687 | -0.026 | -7.953
-9 | -0.501 | 0.06288 | -0.026 | -7.967
-8.5 | -0.468 | 0.05844 | -0.027 | -8.001
-8 | -0.432 | 0.05456 | -0.028 | -7.913
-7.5 | -0.394 | 0.05116 | -0.029 | -7.694
-7 | -0.354 | 0.04795 | -0.03 | -7.374
-6.5 | -0.312 | 0.04489 | -0.031 | -6.946
-6 | -0.269 | 0.04229 | -0.031 | -6.349
-5.5 | -0.224 | 0.04014 | -0.032 | -5.579
-5 | -0.222 | 0.0116 | -0.07 | -19.094
-4.5 | -0.164 | 0.01139 | -0.071 | -14.378
-4 | -0.105 | 0.01119 | -0.071 | -9.385
-3.5 | -0.046 | 0.01103 | -0.072 | -4.156
-3 | 0.014 | 0.01082 | -0.072 | 1.273
-2.5 | 0.074 | 0.00889 | -0.073 | 8.283
-2 | 0.134 | 0.00888 | -0.073 | 15.039
-1.5 | 0.194 | 0.00894 | -0.074 | 21.674
-1 | 0.254 | 0.009 | -0.074 | 28.227
-0.5 | 0.314 | 0.00911 | -0.075 | 34.459
0 | 0.374 | 0.00921 | -0.075 | 40.608
0.5 | 0.434 | 0.00941 | -0.076 | 46.11
1 | 0.494 | 0.0093 | -0.076 | 53.052
1.5 | 0.552 | 0.00946 | -0.076 | 58.34
2 | 0.611 | 0.00929 | -0.077 | 65.738
2.5 | 0.669 | 0.0095 | -0.077 | 70.498
3 | 0.727 | 0.01024 | -0.078 | 70.977
3.5 | 0.783 | 0.01048 | -0.078 | 74.731
4 | 0.839 | 0.01078 | -0.078 | 77.828
4.5 | 0.893 | 0.01112 | -0.079 | 80.35
5 | 0.946 | 0.01151 | -0.079 | 82.218
5.5 | 0.992 | 0.01704 | -0.079 | 58.205
6 | 1.041 | 0.01781 | -0.079 | 58.445
6.5 | 1.087 | 0.01865 | -0.079 | 58.265
7 | 1.128 | 0.01959 | -0.08 | 57.582
7.5 | 1.165 | 0.02056 | -0.08 | 56.682
8 | 1.198 | 0.02136 | -0.08 | 56.105
8.5 | 1.016 | 0.05623 | -0.039 | 18.066
9 | 1.035 | 0.06056 | -0.036 | 17.093
9.5 | 1.051 | 0.06505 | -0.034 | 16.153
10 | 1.063 | 0.06999 | -0.035 | 15.191
10.5 | 1.07 | 0.07463 | -0.033 | 14.337
11 | 1.066 | 0.08093 | -0.033 | 13.177
11.5 | 1.057 | 0.08614 | -0.032 | 12.268
12 | 1.042 | 0.09246 | -0.031 | 11.266
12.5 | 1.021 | 0.1009 | -0.029 | 10.121
13 | 0.997 | 0.10677 | -0.03 | 9.334

## 20. Re 250k Mach 0.10 (2)
BIGFOIL.COM POLAR EXPORT
NACA63-412 a=0.8
NACA63-412 a=0.8 |  |  |  | Cl Max: | 1.2848 | at alpha= | 12.5 | deg
XFOIL ncrit=9 |  |  |  | L/D Max: | 87.1507 | at alpha= | 5.5 | deg
Re: | 250000 |  |  | Cd Min: | 0.2196 | at alpha= | 17.5 | deg
Mach: | 0.1 |  |  | Cl=0 at alpha= | -3.2577 | deg
|  |  |  | @ Cl=0.1, Cd= | 0.01075
|  |  |  | @ Cl=0.4, Cd= | 0.0105
|  |  |  | @ Cl=0.6, Cd= | 0.010419
alpha (deg) | Cl | Cd | Cm | Cl/Cd
-10.5 | -0.4061 | 0.09745 | -0.0443 | -4.1673
-10 | -0.3998 | 0.09074 | -0.0469 | -4.406
-9.5 | -0.4137 | 0.0814 | -0.0531 | -5.0823
-9 | -0.4761 | 0.07344 | -0.0537 | -6.4828
-8.5 | -0.4997 | 0.06075 | -0.0771 | -8.2255
-8 | -0.4617 | 0.04909 | -0.083 | -9.4052
-7.5 | -0.4289 | 0.03331 | -0.0909 | -12.876
-7 | -0.3794 | 0.02509 | -0.0927 | -15.1216
-6.5 | -0.3168 | 0.02132 | -0.0946 | -14.8593
-6 | -0.2655 | 0.01921 | -0.0939 | -13.8209
-5.5 | -0.2151 | 0.01773 | -0.0926 | -12.132
-5 | -0.1686 | 0.01576 | -0.0909 | -10.698
-4 | -0.0702 | 0.01348 | -0.0884 | -5.2077
-3.5 | -0.0252 | 0.011 | -0.0878 | -2.2909
-3 | 0.0268 | 0.01074 | -0.0865 | 2.4953
-2.5 | 0.0802 | 0.01072 | -0.0854 | 7.4813
-2 | 0.1331 | 0.0108 | -0.084 | 12.3241
-1.5 | 0.1866 | 0.01083 | -0.0828 | 17.2299
-1 | 0.2411 | 0.01074 | -0.082 | 22.4488
-0.5 | 0.2964 | 0.01064 | -0.0814 | 27.8571
0 | 0.3522 | 0.01056 | -0.0811 | 33.3523
0.5 | 0.4075 | 0.01049 | -0.0807 | 38.8465
1 | 0.4625 | 0.01045 | -0.0802 | 44.2584
1.5 | 0.5174 | 0.01043 | -0.0798 | 49.6069
2 | 0.5718 | 0.01043 | -0.0793 | 54.8226
2.5 | 0.6248 | 0.01041 | -0.0785 | 60.0192
3 | 0.6759 | 0.01038 | -0.0772 | 65.1156
3.5 | 0.7258 | 0.01028 | -0.0755 | 70.6031
4 | 0.7935 | 0.01026 | -0.0779 | 77.3392
4.5 | 0.8504 | 0.01042 | -0.0783 | 81.6123
5 | 0.9032 | 0.01059 | -0.0776 | 85.288
5.5 | 0.9543 | 0.01095 | -0.0767 | 87.1507
6 | 1.0006 | 0.01157 | -0.0751 | 86.4823
6.5 | 1.0275 | 0.01352 | -0.0709 | 75.9985
7 | 1.0349 | 0.01714 | -0.0647 | 60.3792
7.5 | 1.0563 | 0.01945 | -0.0598 | 54.3085
8 | 1.0763 | 0.02145 | -0.0549 | 50.1772
8.5 | 1.0922 | 0.02411 | -0.0499 | 45.3007
9 | 1.118 | 0.02633 | -0.0465 | 42.4611
9.5 | 1.1467 | 0.02966 | -0.0436 | 38.6615
10 | 1.182 | 0.03212 | -0.0414 | 36.7995
10.5 | 1.2174 | 0.03514 | -0.0396 | 34.6443
11 | 1.2579 | 0.04012 | -0.0383 | 31.3534
11.5 | 1.2728 | 0.04397 | -0.0349 | 28.947
12 | 1.2839 | 0.04865 | -0.0319 | 26.3905
12.5 | 1.2848 | 0.05428 | -0.0292 | 23.6699
13 | 1.2717 | 0.06166 | -0.027 | 20.6244
13.5 | 1.2445 | 0.07066 | -0.0263 | 17.6125
14 | 1.2082 | 0.08114 | -0.028 | 14.8903
14.5 | 1.0971 | 0.10619 | -0.0404 | 10.3315
15 | 1.0266 | 0.13199 | -0.0575 | 7.7779
15.5 | 0.9954 | 0.15313 | -0.0698 | 6.5004
16 | 0.9434 | 0.19319 | -0.0901 | 4.8833
16.5 | 0.9459 | 0.20451 | -0.0981 | 4.6252
17 | 0.97 | 0.20822 | -0.0983 | 4.6585
17.5 | 0.9771 | 0.2196 | -0.1039 | 4.4495

## 21. Re 250k Mach 0.25 (1)
BIGFOIL.COM POLAR EXPORT
NACA63-412 a=0.8
NACA63-412 a=0.8 |  |  |  | Cl Max: | 1.181 | at alpha= | 7.5 | deg
JavaFoil+Calcfoil stall+Eppler ext transition |  |  |  | L/D Max: | 79.974 | at alpha= | 4.5 | deg
Re: | 250000 |  |  | Cd Min: | 0.009 | at alpha= | -2 | deg
Mach: | 0.25 |  |  | Cl=0 at alpha= | -3.1147 | deg
|  |  |  | @ Cl=0.1, Cd= | 0.0090061
|  |  |  | @ Cl=0.4, Cd= | 0.0094368
|  |  |  | @ Cl=0.6, Cd= | 0.0092045
alpha (deg) | Cl | Cd | Cm | Cl/Cd
-16.5 | -0.142 | 0.32711 | -0.022 | -0.435
-16 | -0.231 | 0.28132 | -0.021 | -0.82
-15.5 | -0.295 | 0.25007 | -0.023 | -1.179
-15 | -0.351 | 0.21165 | -0.023 | -1.66
-14.5 | -0.402 | 0.19391 | -0.023 | -2.074
-14 | -0.448 | 0.16449 | -0.023 | -2.723
-13.5 | -0.488 | 0.14333 | -0.023 | -3.404
-13 | -0.521 | 0.13134 | -0.023 | -3.97
-12.5 | -0.548 | 0.11867 | -0.023 | -4.615
-12 | -0.561 | 0.10632 | -0.024 | -5.277
-11.5 | -0.568 | 0.09967 | -0.024 | -5.695
-11 | -0.568 | 0.09143 | -0.024 | -6.207
-10.5 | -0.56 | 0.08347 | -0.025 | -6.706
-10 | -0.544 | 0.07502 | -0.026 | -7.245
-9.5 | -0.522 | 0.07089 | -0.026 | -7.368
-9 | -0.497 | 0.0658 | -0.027 | -7.553
-8.5 | -0.467 | 0.06079 | -0.027 | -7.69
-8 | -0.434 | 0.05557 | -0.028 | -7.818
-7.5 | -0.398 | 0.05241 | -0.029 | -7.597
-7 | -0.359 | 0.049 | -0.03 | -7.33
-6.5 | -0.318 | 0.04568 | -0.031 | -6.956
-6 | -0.274 | 0.04296 | -0.032 | -6.383
-5.5 | -0.229 | 0.04045 | -0.033 | -5.666
-5 | -0.183 | 0.03822 | -0.035 | -4.783
-4.5 | -0.168 | 0.01158 | -0.073 | -14.504
-4 | -0.108 | 0.01134 | -0.073 | -9.506
-3.5 | -0.047 | 0.01116 | -0.074 | -4.217
-3 | 0.014 | 0.01095 | -0.074 | 1.293
-2.5 | 0.076 | 0.00901 | -0.075 | 8.4
-2 | 0.137 | 0.009 | -0.075 | 15.261
-1.5 | 0.199 | 0.00905 | -0.076 | 22.001
-1 | 0.261 | 0.00916 | -0.076 | 28.5
-0.5 | 0.323 | 0.00927 | -0.077 | 34.817
0 | 0.384 | 0.00938 | -0.077 | 40.959
0.5 | 0.446 | 0.0096 | -0.078 | 46.475
1 | 0.507 | 0.00947 | -0.078 | 53.505
1.5 | 0.567 | 0.00932 | -0.079 | 60.764
2 | 0.627 | 0.00911 | -0.079 | 68.773
2.5 | 0.686 | 0.01019 | -0.079 | 67.396
3 | 0.745 | 0.01043 | -0.08 | 71.458
3.5 | 0.803 | 0.01073 | -0.08 | 74.851
4 | 0.86 | 0.01105 | -0.08 | 77.793
4.5 | 0.915 | 0.01144 | -0.081 | 79.974
5 | 0.964 | 0.01681 | -0.08 | 57.347
5.5 | 1.015 | 0.01769 | -0.081 | 57.361
6 | 1.063 | 0.01853 | -0.081 | 57.376
6.5 | 1.108 | 0.01948 | -0.081 | 56.886
7 | 1.147 | 0.02051 | -0.082 | 55.934
7.5 | 1.181 | 0.02159 | -0.082 | 54.714
8 | 1.002 | 0.05372 | -0.04 | 18.644
8.5 | 1.018 | 0.05814 | -0.036 | 17.514
9 | 1.031 | 0.06248 | -0.035 | 16.504
9.5 | 1.037 | 0.06742 | -0.034 | 15.38
10 | 1.036 | 0.07327 | -0.033 | 14.133
10.5 | 1.026 | 0.07827 | -0.032 | 13.114
11 | 1 | 0.08707 | -0.031 | 11.491
11.5 | 0.964 | 0.09583 | -0.028 | 10.059
12 | 0.918 | 0.10374 | -0.028 | 8.85
12.5 | 0.863 | 0.11517 | -0.027 | 7.493

## 22. Re 250k Mach 0.25 (2)
BIGFOIL.COM POLAR EXPORT
NACA63-412 a=0.8
NACA63-412 a=0.8 |  |  |  | Cl Max: | 1.2332 | at alpha= | 11 | deg
XFOIL ncrit=9 |  |  |  | L/D Max: | 86.5843 | at alpha= | 5.5 | deg
Re: | 250000 |  |  | Cd Min: | 0.23935 | at alpha= | -20 | deg
Mach: | 0.25 |  |  | Cl=0 at alpha= | -3.2418 | deg
|  |  |  | @ Cl=0.1, Cd= | 0.010854
|  |  |  | @ Cl=0.4, Cd= | 0.01069
|  |  |  | @ Cl=0.6, Cd= | 0.010694
alpha (deg) | Cl | Cd | Cm | Cl/Cd
-20 | -0.6494 | 0.23935 | 0.0298 | -2.7132
-19.5 | -0.6295 | 0.23268 | 0.0262 | -2.7054
-19 | -0.6105 | 0.22623 | 0.0222 | -2.6986
-18.5 | -0.5923 | 0.21941 | 0.0176 | -2.6995
-18 | -0.5827 | 0.21407 | 0.0106 | -2.722
-17.5 | -0.5627 | 0.20493 | 0.0074 | -2.7458
-17 | -0.5405 | 0.19782 | 0.0051 | -2.7323
-16.5 | -0.5224 | 0.19107 | 0.0014 | -2.7341
-16 | -0.5082 | 0.1841 | -0.0038 | -2.7605
-15.5 | -0.5078 | 0.17854 | -0.0114 | -2.8442
-15 | -0.4784 | 0.16855 | -0.0113 | -2.8383
-14.5 | -0.4607 | 0.16185 | -0.0142 | -2.8465
-14 | -0.4477 | 0.15462 | -0.0182 | -2.8955
-13.5 | -0.4523 | 0.14772 | -0.0265 | -3.0619
-13 | -0.4326 | 0.13854 | -0.0271 | -3.1226
-12.5 | -0.4134 | 0.13205 | -0.0287 | -3.1306
-12 | -0.4031 | 0.1249 | -0.0322 | -3.2274
-11.5 | -0.4124 | 0.1162 | -0.0415 | -3.5491
-11 | -0.4028 | 0.10722 | -0.0427 | -3.7568
-10.5 | -0.3846 | 0.10178 | -0.0431 | -3.7787
-10 | -0.3814 | 0.09438 | -0.0469 | -4.0411
-9.5 | -0.4201 | 0.08259 | -0.0596 | -5.0866
-9 | -0.4795 | 0.07812 | -0.0561 | -6.138
-8.5 | -0.4569 | 0.0666 | -0.0637 | -6.8604
-8 | -0.4321 | 0.05613 | -0.0793 | -7.6982
-7.5 | -0.4232 | 0.0377 | -0.0951 | -11.2255
-7 | -0.3791 | 0.02917 | -0.0975 | -12.9962
-6.5 | -0.3301 | 0.02345 | -0.0975 | -14.0768
-6 | -0.2764 | 0.02052 | -0.0969 | -13.4698
-5.5 | -0.2233 | 0.01865 | -0.0956 | -11.9732
-5 | -0.175 | 0.01655 | -0.0935 | -10.574
-4.5 | -0.1255 | 0.01529 | -0.0919 | -8.208
-4 | -0.0749 | 0.01404 | -0.0905 | -5.3348
-3.5 | -0.0266 | 0.01173 | -0.09 | -2.2677
-3 | 0.0249 | 0.01091 | -0.0888 | 2.2823
-2.5 | 0.0805 | 0.01084 | -0.0876 | 7.4262
-2 | 0.1356 | 0.01088 | -0.0861 | 12.4632
-1.5 | 0.1908 | 0.01092 | -0.0847 | 17.4725
-1 | 0.2478 | 0.01086 | -0.0841 | 22.8177
-0.5 | 0.3045 | 0.01077 | -0.0834 | 28.273
0 | 0.3617 | 0.01071 | -0.083 | 33.7722
0.5 | 0.419 | 0.01068 | -0.0826 | 39.2322
1 | 0.4764 | 0.01069 | -0.0824 | 44.565
1.5 | 0.533 | 0.01068 | -0.0819 | 49.9064
2 | 0.5891 | 0.01069 | -0.0813 | 55.1076
2.5 | 0.6447 | 0.01071 | -0.0806 | 60.1961
3 | 0.6989 | 0.0107 | -0.0795 | 65.3178
3.5 | 0.7489 | 0.01065 | -0.0774 | 70.3192
4 | 0.8159 | 0.01052 | -0.0788 | 77.557
4.5 | 0.8752 | 0.01069 | -0.0791 | 81.8709
5 | 0.9295 | 0.0109 | -0.0782 | 85.2752
5.5 | 0.981 | 0.01133 | -0.0769 | 86.5843
6 | 1.0224 | 0.01231 | -0.0739 | 83.0544
6.5 | 1.0315 | 0.01545 | -0.0672 | 66.7638
7 | 1.0392 | 0.0186 | -0.0604 | 55.871
7.5 | 1.0525 | 0.02107 | -0.0543 | 49.9525
8 | 1.0742 | 0.02334 | -0.0498 | 46.024
8.5 | 1.0922 | 0.02634 | -0.0452 | 41.4655
9 | 1.1186 | 0.02904 | -0.0418 | 38.5193
9.5 | 1.1549 | 0.03261 | -0.0391 | 35.4155
10 | 1.1885 | 0.03574 | -0.0366 | 33.2541
10.5 | 1.229 | 0.04151 | -0.0351 | 29.6073
11 | 1.2332 | 0.04636 | -0.031 | 26.6005
11.5 | 1.226 | 0.05238 | -0.0277 | 23.4059
12 | 1.2086 | 0.05987 | -0.0258 | 20.1871
12.5 | 1.1797 | 0.06935 | -0.026 | 17.0108
13 | 1.1411 | 0.08112 | -0.0292 | 14.0668
13.5 | 1.0955 | 0.09586 | -0.0363 | 11.4281
14 | 1.0463 | 0.11441 | -0.0478 | 9.1452
14.5 | 0.9964 | 0.13796 | -0.0634 | 7.2224
15.5 | 0.952 | 0.18634 | -0.0874 | 5.1089
16 | 0.9583 | 0.19828 | -0.0927 | 4.8331

## 23. Re 250k Mach 0.50 (1)
BIGFOIL.COM POLAR EXPORT
NACA63-412 a=0.8
NACA63-412 a=0.8 |  |  |  | Cl Max: | 1.23 | at alpha= | 20 | deg
JavaFoil+Calcfoil stall+Eppler ext transition |  |  |  | L/D Max: | 77.685 | at alpha= | 4.5 | deg
Re: | 250000 |  |  | Cd Min: | 0.00942 | at alpha= | -0.5 | deg
Mach: | 0.5 |  |  | Cl=0 at alpha= | -3.1176 | deg
|  |  |  | @ Cl=0.1, Cd= | 0.01097
|  |  |  | @ Cl=0.4, Cd= | 0.0096878
|  |  |  | @ Cl=0.6, Cd= | 0.010417
alpha (deg) | Cl | Cd | Cm | Cl/Cd
-20 | -0.924 | 0.26616 | -0.036 | -3.471
-19.5 | -0.897 | 0.25609 | -0.036 | -3.505
-19 | -0.869 | 0.25102 | -0.035 | -3.462
-18.5 | -0.842 | 0.23739 | -0.035 | -3.545
-18 | -0.815 | 0.23207 | -0.035 | -3.511
-17.5 | -0.788 | 0.22715 | -0.036 | -3.469
-17 | -0.761 | 0.22017 | -0.036 | -3.457
-16.5 | -0.734 | 0.21474 | -0.036 | -3.419
-16 | -0.705 | 0.21207 | -0.034 | -3.325
-15.5 | -0.678 | 0.1966 | -0.034 | -3.45
-15 | -0.651 | 0.20038 | -0.035 | -3.25
-14.5 | -0.624 | 0.19652 | -0.035 | -3.176
-14 | -0.597 | 0.19113 | -0.035 | -3.124
-13.5 | -0.569 | 0.17039 | -0.033 | -3.338
-13 | -0.541 | 0.1705 | -0.033 | -3.175
-12.5 | -0.514 | 0.15965 | -0.033 | -3.222
-12 | -0.487 | 0.15426 | -0.034 | -3.158
-11.5 | -0.46 | 0.16017 | -0.034 | -2.871
-11 | -0.432 | 0.14519 | -0.033 | -2.978
-10.5 | -0.405 | 0.13543 | -0.031 | -2.987
-10 | -0.377 | 0.129 | -0.032 | -2.924
-9.5 | -0.35 | 0.12589 | -0.032 | -2.779
-9 | -0.323 | 0.12289 | -0.032 | -2.625
-8.5 | -0.295 | 0.11614 | -0.028 | -2.538
-8 | -0.267 | 0.10745 | -0.029 | -2.489
-7.5 | -0.24 | 0.09648 | -0.03 | -2.489
-7 | -0.33 | 0.05955 | -0.029 | -5.537
-6.5 | -0.321 | 0.05129 | -0.031 | -6.258
-6 | -0.289 | 0.04649 | -0.033 | -6.218
-5.5 | -0.247 | 0.04317 | -0.035 | -5.726
-5 | -0.2 | 0.03999 | -0.036 | -4.995
-4.5 | -0.149 | 0.03784 | -0.036 | -3.939
-4 | -0.096 | 0.0357 | -0.04 | -2.701
-3.5 | -0.052 | 0.01185 | -0.082 | -4.422
-3 | 0.016 | 0.01159 | -0.083 | 1.362
-2.5 | 0.084 | 0.01142 | -0.084 | 7.393
-2 | 0.153 | 0.00948 | -0.084 | 16.171
-1.5 | 0.222 | 0.00961 | -0.085 | 23.153
-1 | 0.292 | 0.00972 | -0.085 | 30.012
-0.5 | 0.361 | 0.00942 | -0.086 | 38.289
0 | 0.428 | 0.00988 | -0.086 | 43.321
0.5 | 0.496 | 0.01006 | -0.086 | 49.271
1 | 0.563 | 0.01028 | -0.087 | 54.773
1.5 | 0.628 | 0.01052 | -0.087 | 59.717
2 | 0.695 | 0.01081 | -0.087 | 64.243
2.5 | 0.761 | 0.01114 | -0.088 | 68.287
3 | 0.825 | 0.01149 | -0.088 | 71.838
3.5 | 0.888 | 0.0119 | -0.089 | 74.675
4 | 0.95 | 0.01241 | -0.089 | 76.572
4.5 | 1.008 | 0.01297 | -0.089 | 77.685
5 | 1.057 | 0.01974 | -0.089 | 53.534
5.5 | 1.105 | 0.02096 | -0.09 | 52.722
6 | 1.145 | 0.02241 | -0.09 | 51.118
6.5 | 0.973 | 0.04734 | -0.044 | 20.544
7 | 0.966 | 0.05264 | -0.037 | 18.354
7.5 | 0.906 | 0.0603 | -0.035 | 15.028
8 | 0.6 | 0.09703 | -0.029 | 6.184
8.5 | 0.627 | 0.11713 | -0.033 | 5.352
9 | 0.653 | 0.11253 | -0.035 | 5.806
9.5 | 0.68 | 0.13173 | -0.039 | 5.165
10 | 0.707 | 0.13447 | -0.039 | 5.255
10.5 | 0.733 | 0.13742 | -0.039 | 5.333
11 | 0.76 | 0.14799 | -0.044 | 5.138
11.5 | 0.786 | 0.15298 | -0.044 | 5.141
12 | 0.812 | 0.15694 | -0.044 | 5.177
12.5 | 0.838 | 0.16786 | -0.045 | 4.995
13 | 0.866 | 0.17593 | -0.049 | 4.923
13.5 | 0.892 | 0.18138 | -0.049 | 4.917
14 | 0.918 | 0.18831 | -0.049 | 4.874
14.5 | 0.945 | 0.2009 | -0.052 | 4.705
15 | 0.971 | 0.20543 | -0.053 | 4.728
15.5 | 0.997 | 0.21613 | -0.053 | 4.613
16 | 1.023 | 0.21955 | -0.054 | 4.658
16.5 | 1.051 | 0.22671 | -0.057 | 4.635
17 | 1.076 | 0.23397 | -0.057 | 4.6
17.5 | 1.101 | 0.24878 | -0.057 | 4.426
18 | 1.127 | 0.25487 | -0.058 | 4.421
18.5 | 1.155 | 0.26116 | -0.06 | 4.424
19 | 1.18 | 0.26143 | -0.061 | 4.515
19.5 | 1.205 | 0.26278 | -0.061 | 4.587
20 | 1.23 | 0.27393 | -0.061 | 4.491

## 24. Re 250k Mach 0.50 (2)
BIGFOIL.COM POLAR EXPORT
NACA63-412 a=0.8
NACA63-412 a=0.8 |  |  |  | Cl Max: | 1.1669 | at alpha= | 20 | deg
XFOIL ncrit=9 |  |  |  | L/D Max: | 82.8102 | at alpha= | 5 | deg
Re: | 250000 |  |  | Cd Min: | 0.30186 | at alpha= | 20 | deg
Mach: | 0.5 |  |  | Cl=0 at alpha= | -3.1884 | deg
|  |  |  | @ Cl=0.1, Cd= | 0.01139
|  |  |  | @ Cl=0.4, Cd= | 0.011628
|  |  |  | @ Cl=0.6, Cd= | 0.011901
alpha (deg) | Cl | Cd | Cm | Cl/Cd
-20 | -0.6973 | 0.26076 | 0.038 | -2.6741
-19.5 | -0.6742 | 0.2528 | 0.0328 | -2.6669
-19 | -0.6529 | 0.24536 | 0.0262 | -2.661
-18.5 | -0.636 | 0.23958 | 0.0191 | -2.6546
-18 | -0.6073 | 0.22807 | 0.0165 | -2.6628
-17.5 | -0.5836 | 0.22017 | 0.0123 | -2.6507
-17 | -0.5611 | 0.21234 | 0.0075 | -2.6425
-16.5 | -0.5406 | 0.20468 | 0.0017 | -2.6412
-16 | -0.5328 | 0.1999 | -0.0065 | -2.6653
-15.5 | -0.4978 | 0.18805 | -0.0071 | -2.6472
-15 | -0.4761 | 0.18041 | -0.0111 | -2.639
-14.5 | -0.4578 | 0.17281 | -0.0163 | -2.6492
-14 | -0.4547 | 0.16726 | -0.0244 | -2.7185
-13.5 | -0.4214 | 0.15657 | -0.0246 | -2.6914
-13 | -0.4017 | 0.14925 | -0.0279 | -2.6915
-12.5 | -0.393 | 0.14222 | -0.034 | -2.7633
-12 | -0.3908 | 0.1353 | -0.0413 | -2.8884
-11.5 | -0.3599 | 0.12617 | -0.04 | -2.8525
-11 | -0.3447 | 0.11927 | -0.0428 | -2.8901
-10.5 | -0.3522 | 0.11227 | -0.0512 | -3.1371
-10 | -0.345 | 0.1038 | -0.0524 | -3.3237
-9.5 | -0.3391 | 0.09908 | -0.0491 | -3.4225
-9 | -0.249 | 0.07597 | -0.0707 | -3.2776
-8.5 | -0.2091 | 0.0684 | -0.0724 | -3.057
-8 | -0.2489 | 0.05374 | -0.0946 | -4.6316
-7.5 | -0.3115 | 0.0525 | -0.0974 | -5.9333
-7 | -0.3116 | 0.0424 | -0.1103 | -7.3491
-6.5 | -0.3115 | 0.035 | -0.1128 | -8.9
-6 | -0.296 | 0.02913 | -0.1108 | -10.1613
-5.5 | -0.2591 | 0.02443 | -0.1083 | -10.6058
-5 | -0.208 | 0.02112 | -0.1056 | -9.8485
-4.5 | -0.1528 | 0.01816 | -0.103 | -8.4141
-4 | -0.0953 | 0.01638 | -0.1007 | -5.8181
-3.5 | -0.0372 | 0.01473 | -0.0989 | -2.5255
-3 | 0.0225 | 0.01288 | -0.0982 | 1.7469
-2.5 | 0.0806 | 0.01139 | -0.0972 | 7.0764
-2 | 0.1453 | 0.01139 | -0.0957 | 12.7568
-1.5 | 0.209 | 0.01154 | -0.094 | 18.1109
-1 | 0.2737 | 0.0116 | -0.0929 | 23.5948
-0.5 | 0.3388 | 0.0116 | -0.0922 | 29.2069
0 | 0.4044 | 0.01163 | -0.0918 | 34.7721
0.5 | 0.4702 | 0.0117 | -0.0916 | 40.188
1 | 0.5349 | 0.01178 | -0.0911 | 45.4075
1.5 | 0.5994 | 0.0119 | -0.0905 | 50.3697
2 | 0.6639 | 0.01205 | -0.0899 | 55.0954
2.5 | 0.7275 | 0.01219 | -0.089 | 59.6801
3 | 0.7899 | 0.01228 | -0.0875 | 64.3241
3.5 | 0.8513 | 0.0123 | -0.0854 | 69.2114
4 | 0.9067 | 0.01214 | -0.0816 | 74.687
4.5 | 0.9766 | 0.01205 | -0.0807 | 81.0456
5 | 1.0343 | 0.01249 | -0.0781 | 82.8102
5.5 | 1.0649 | 0.01388 | -0.0714 | 76.7219
6 | 1.0426 | 0.01747 | -0.0595 | 59.6795
6.5 | 1.0359 | 0.0215 | -0.0515 | 48.1814
7 | 1.0432 | 0.02537 | -0.0457 | 41.1194
7.5 | 1.0537 | 0.02953 | -0.0408 | 35.6824
8 | 1.0759 | 0.03337 | -0.0366 | 32.2415
8.5 | 1.1026 | 0.03771 | -0.0322 | 29.2389
9 | 1.1265 | 0.04286 | -0.0286 | 26.2832
9.5 | 1.1296 | 0.04966 | -0.0264 | 22.7467
10 | 1.1141 | 0.0587 | -0.0261 | 18.9796
10.5 | 1.0882 | 0.06944 | -0.0288 | 15.6711
11 | 1.0565 | 0.08227 | -0.0346 | 12.8419
11.5 | 1.0218 | 0.09735 | -0.0436 | 10.4961
12 | 0.9883 | 0.11449 | -0.055 | 8.6322
12.5 | 0.9622 | 0.13294 | -0.067 | 7.2379
13 | 0.9499 | 0.15002 | -0.0772 | 6.3318
13.5 | 0.9482 | 0.16454 | -0.0856 | 5.7627
14 | 0.9553 | 0.17681 | -0.0923 | 5.403
14.5 | 0.9731 | 0.19276 | -0.0965 | 5.0482
15 | 0.9751 | 0.2059 | -0.1076 | 4.7358
15.5 | 0.9869 | 0.21624 | -0.1152 | 4.5639
16 | 1.0114 | 0.22481 | -0.1184 | 4.4989
16.5 | 1.0363 | 0.23595 | -0.1212 | 4.392
17 | 1.0409 | 0.24608 | -0.1329 | 4.2299
17.5 | 1.0627 | 0.25458 | -0.1377 | 4.1743
18.5 | 1.1053 | 0.2745 | -0.1479 | 4.0266
19 | 1.1215 | 0.28394 | -0.1563 | 3.9498
19.5 | 1.1429 | 0.29289 | -0.1617 | 3.9021
20 | 1.1669 | 0.30186 | -0.1659 | 3.8657

## 25. Re 500k Mach 0.00 (1)
BIGFOIL.COM POLAR EXPORT
NACA63-412 a=0.8
NACA63-412 a=0.8 |  |  |  | Cl Max: | 1.291 | at alpha= | 10.5 | deg
JavaFoil+Calcfoil stall+Eppler ext transition |  |  |  | L/D Max: | 117.18 | at alpha= | 5 | deg
Re: | 500000 |  |  | Cd Min: | 0.0071 | at alpha= | -2.5 | deg
Mach: | 0 |  |  | Cl=0 at alpha= | -3.1167 | deg
|  |  |  | @ Cl=0.1, Cd= | 0.007109
|  |  |  | @ Cl=0.4, Cd= | 0.007426
|  |  |  | @ Cl=0.6, Cd= | 0.007901
alpha (deg) | Cl | Cd | Cm | Cl/Cd
-18 | -0.519 | 0.1888 | -0.023 | -2.748
-17.5 | -0.538 | 0.17975 | -0.023 | -2.994
-17 | -0.557 | 0.16612 | -0.022 | -3.352
-16.5 | -0.575 | 0.15422 | -0.022 | -3.728
-16 | -0.592 | 0.14427 | -0.022 | -4.103
-15.5 | -0.608 | 0.13723 | -0.023 | -4.429
-15 | -0.621 | 0.12815 | -0.022 | -4.848
-14.5 | -0.633 | 0.12085 | -0.023 | -5.237
-14 | -0.642 | 0.11323 | -0.023 | -5.666
-13.5 | -0.647 | 0.10658 | -0.023 | -6.072
-13 | -0.649 | 0.09918 | -0.024 | -6.548
-12.5 | -0.647 | 0.0929 | -0.024 | -6.969
-12 | -0.638 | 0.08661 | -0.024 | -7.368
-11.5 | -0.625 | 0.08184 | -0.026 | -7.641
-11 | -0.609 | 0.07607 | -0.025 | -8
-10.5 | -0.588 | 0.07063 | -0.027 | -8.325
-10 | -0.562 | 0.06632 | -0.027 | -8.472
-9.5 | -0.533 | 0.06202 | -0.028 | -8.598
-9 | -0.502 | 0.05795 | -0.029 | -8.658
-8.5 | -0.468 | 0.05492 | -0.03 | -8.518
-8 | -0.432 | 0.05106 | -0.031 | -8.456
-7.5 | -0.394 | 0.04778 | -0.032 | -8.24
-7 | -0.354 | 0.04443 | -0.035 | -7.974
-6.5 | -0.386 | 0.01074 | -0.068 | -35.991
-6 | -0.333 | 0.01046 | -0.069 | -31.779
-5.5 | -0.277 | 0.01012 | -0.069 | -27.398
-5 | -0.221 | 0.00992 | -0.07 | -22.239
-4.5 | -0.163 | 0.00966 | -0.07 | -16.859
-4 | -0.105 | 0.00947 | -0.071 | -11.036
-3.5 | -0.046 | 0.00932 | -0.071 | -4.897
-3 | 0.014 | 0.00911 | -0.072 | 1.506
-2.5 | 0.073 | 0.0071 | -0.072 | 10.314
-2 | 0.133 | 0.00712 | -0.073 | 18.672
-1.5 | 0.193 | 0.00715 | -0.073 | 26.95
-1 | 0.253 | 0.00719 | -0.074 | 35.148
-0.5 | 0.312 | 0.00726 | -0.074 | 43.001
0 | 0.372 | 0.00737 | -0.075 | 50.478
0.5 | 0.432 | 0.00749 | -0.075 | 57.689
1 | 0.491 | 0.00759 | -0.076 | 64.726
1.5 | 0.55 | 0.00774 | -0.076 | 71.068
2 | 0.609 | 0.00793 | -0.077 | 76.753
2.5 | 0.667 | 0.00783 | -0.077 | 85.283
3 | 0.726 | 0.00795 | -0.077 | 91.213
3.5 | 0.783 | 0.00816 | -0.078 | 95.918
4 | 0.84 | 0.00836 | -0.078 | 100.445
4.5 | 0.895 | 0.00823 | -0.079 | 108.743
5 | 0.949 | 0.00809 | -0.079 | 117.18
5.5 | 0.991 | 0.0147 | -0.079 | 67.437
6 | 1.04 | 0.01533 | -0.079 | 67.867
6.5 | 1.087 | 0.01604 | -0.079 | 67.73
7 | 1.128 | 0.01687 | -0.08 | 66.894
7.5 | 1.166 | 0.01767 | -0.08 | 66.004
8 | 1.2 | 0.0186 | -0.08 | 64.53
8.5 | 1.229 | 0.01961 | -0.08 | 62.685
9 | 1.254 | 0.02061 | -0.08 | 60.832
9.5 | 1.273 | 0.02173 | -0.081 | 58.58
10 | 1.285 | 0.02282 | -0.081 | 56.29
10.5 | 1.291 | 0.02437 | -0.081 | 52.968
11 | 1.078 | 0.07396 | -0.041 | 14.58
11.5 | 1.07 | 0.07999 | -0.037 | 13.37
12 | 1.058 | 0.08524 | -0.036 | 12.406
12.5 | 1.041 | 0.09255 | -0.035 | 11.248
13 | 1.021 | 0.09804 | -0.036 | 10.411
13.5 | 0.995 | 0.10434 | -0.033 | 9.539
14 | 0.968 | 0.11265 | -0.033 | 8.592
14.5 | 0.937 | 0.12056 | -0.032 | 7.775
15 | 0.905 | 0.12682 | -0.033 | 7.139
15.5 | 0.871 | 0.13283 | -0.031 | 6.56

## 26. Re 500k Mach 0.00 (2)
BIGFOIL.COM POLAR EXPORT
NACA63-412 a=0.8
NACA63-412 a=0.8 |  |  |  | Cl Max: | 1.339 | at alpha= | 14 | deg
XFOIL ncrit=9 |  |  |  | L/D Max: | 108.97 | at alpha= | 5 | deg
Re: | 500000 |  |  | Cd Min: | 0.23883 | at alpha= | 19 | deg
Mach: | 0 |  |  | Cl=0 at alpha= | -3.1689 | deg
|  |  |  | @ Cl=0.1, Cd= | 0.0072139
|  |  |  | @ Cl=0.4, Cd= | 0.0072979
|  |  |  | @ Cl=0.6, Cd= | 0.0075973
alpha (deg) | Cl | Cd | Cm | Cl/Cd
-20 | -0.6379 | 0.23316 | 0.0289 | -2.7359
-19.5 | -0.6202 | 0.22714 | 0.025 | -2.7305
-19 | -0.6027 | 0.22098 | 0.0211 | -2.7274
-18.5 | -0.5857 | 0.21426 | 0.017 | -2.7336
-18 | -0.5758 | 0.20607 | 0.0105 | -2.7942
-17.5 | -0.5572 | 0.19834 | 0.0078 | -2.8093
-17 | -0.5386 | 0.19247 | 0.0047 | -2.7984
-16.5 | -0.5222 | 0.1859 | 0.0011 | -2.809
-16 | -0.5099 | 0.17782 | -0.0039 | -2.8675
-15.5 | -0.5042 | 0.16903 | -0.01 | -2.9829
-15 | -0.4852 | 0.16185 | -0.0114 | -2.9978
-14.5 | -0.4695 | 0.15553 | -0.0143 | -3.0187
-14 | -0.4589 | 0.14783 | -0.0186 | -3.1042
-13.5 | -0.4579 | 0.13792 | -0.0252 | -3.32
-13 | -0.4533 | 0.12843 | -0.0283 | -3.5295
-12.5 | -0.4353 | 0.12345 | -0.0297 | -3.5261
-12 | -0.4251 | 0.11652 | -0.0329 | -3.6483
-11.5 | -0.4282 | 0.10554 | -0.0404 | -4.0572
-11 | -0.4313 | 0.09445 | -0.047 | -4.5664
-10.5 | -0.4618 | 0.07806 | -0.0557 | -5.916
-10 | -0.5302 | 0.05909 | -0.0723 | -8.9728
-9.5 | -0.5117 | 0.04971 | -0.0861 | -10.2937
-9 | -0.4917 | 0.0433 | -0.0913 | -11.3557
-8.5 | -0.5243 | 0.02547 | -0.0877 | -20.585
-8 | -0.4881 | 0.02162 | -0.0858 | -22.5763
-7.5 | -0.4457 | 0.01912 | -0.0842 | -23.3107
-7 | -0.3976 | 0.01751 | -0.0834 | -22.707
-6.5 | -0.3486 | 0.01582 | -0.0824 | -22.0354
-6 | -0.2987 | 0.01453 | -0.0814 | -20.5575
-5.5 | -0.2499 | 0.01269 | -0.0806 | -19.6927
-5 | -0.1969 | 0.01188 | -0.0803 | -16.5741
-4.5 | -0.1439 | 0.01086 | -0.08 | -13.2505
-4 | -0.0894 | 0.01015 | -0.0799 | -8.8079
-3.5 | -0.0351 | 0.00905 | -0.0802 | -3.8785
-3 | 0.0179 | 0.00754 | -0.0808 | 2.374
-2.5 | 0.0739 | 0.00726 | -0.0809 | 10.1791
-2 | 0.1305 | 0.00716 | -0.0809 | 18.2263
-1.5 | 0.1868 | 0.00714 | -0.0808 | 26.1625
-1 | 0.2432 | 0.00717 | -0.0807 | 33.9191
-0.5 | 0.3001 | 0.00721 | -0.0808 | 41.6227
0 | 0.3569 | 0.00726 | -0.081 | 49.1598
0.5 | 0.4137 | 0.00731 | -0.0811 | 56.5937
1 | 0.4702 | 0.00738 | -0.0812 | 63.7127
1.5 | 0.5266 | 0.00746 | -0.0813 | 70.5898
2 | 0.5827 | 0.00756 | -0.0813 | 77.0767
2.5 | 0.6383 | 0.00768 | -0.0813 | 83.112
3 | 0.6937 | 0.00779 | -0.0812 | 89.0501
3.5 | 0.7479 | 0.0079 | -0.0809 | 94.6709
4 | 0.801 | 0.008 | -0.0803 | 100.125
4.5 | 0.8514 | 0.00816 | -0.0792 | 104.3382
5 | 0.899 | 0.00825 | -0.0774 | 108.9697
5.5 | 0.9517 | 0.00895 | -0.0775 | 106.3352
6 | 0.9881 | 0.01079 | -0.0751 | 91.5755
6.5 | 1.0189 | 0.01306 | -0.0721 | 78.0168
7 | 1.0528 | 0.01489 | -0.0693 | 70.7052
7.5 | 1.089 | 0.0163 | -0.0665 | 66.8098
8 | 1.1252 | 0.01752 | -0.0638 | 64.2237
8.5 | 1.1422 | 0.01949 | -0.0582 | 58.6044
9 | 1.1707 | 0.02091 | -0.0547 | 55.9876
9.5 | 1.1967 | 0.0226 | -0.0513 | 52.9513
10 | 1.2087 | 0.02565 | -0.0467 | 47.1228
10.5 | 1.2364 | 0.02749 | -0.0441 | 44.9764
11 | 1.2601 | 0.02973 | -0.0415 | 42.3848
11.5 | 1.275 | 0.03368 | -0.0383 | 37.8563
12 | 1.2969 | 0.03636 | -0.0361 | 35.6683
12.5 | 1.3152 | 0.03945 | -0.0341 | 33.3384
13 | 1.3299 | 0.0428 | -0.0326 | 31.0724
13.5 | 1.3357 | 0.04852 | -0.0307 | 27.5289
14 | 1.339 | 0.05352 | -0.0298 | 25.0187
14.5 | 1.3352 | 0.05999 | -0.0296 | 22.257
15 | 1.3259 | 0.06762 | -0.0305 | 19.6081
15.5 | 1.3081 | 0.07721 | -0.0329 | 16.9421
16 | 1.2872 | 0.08804 | -0.037 | 14.6206
16.5 | 1.2531 | 0.10247 | -0.0439 | 12.2289
17 | 1.2043 | 0.12186 | -0.0552 | 9.8827
17.5 | 0.9739 | 0.2166 | -0.1074 | 4.4963
18 | 0.9866 | 0.22448 | -0.1121 | 4.395
18.5 | 1.003 | 0.2303 | -0.1155 | 4.3552
19 | 1.0139 | 0.23883 | -0.1199 | 4.2453

## 27. Re 500k Mach 0.10 (1)
BIGFOIL.COM POLAR EXPORT
NACA63-412 a=0.8
NACA63-412 a=0.8 |  |  |  | Cl Max: | 1.281 | at alpha= | 10 | deg
JavaFoil+Calcfoil stall+Eppler ext transition |  |  |  | L/D Max: | 108.784 | at alpha= | 4.5 | deg
Re: | 500000 |  |  | Cd Min: | 0.00712 | at alpha= | -2 | deg
Mach: | 0.1 |  |  | Cl=0 at alpha= | -3.1167 | deg
|  |  |  | @ Cl=0.1, Cd= | 0.0071313
|  |  |  | @ Cl=0.4, Cd= | 0.0074407
|  |  |  | @ Cl=0.6, Cd= | 0.0079115
alpha (deg) | Cl | Cd | Cm | Cl/Cd
-17.5 | -0.495 | 0.17821 | -0.023 | -2.777
-17 | -0.517 | 0.17526 | -0.023 | -2.95
-16.5 | -0.538 | 0.16025 | -0.022 | -3.359
-16 | -0.559 | 0.14782 | -0.023 | -3.78
-15.5 | -0.578 | 0.13824 | -0.023 | -4.18
-15 | -0.595 | 0.13206 | -0.022 | -4.505
-14.5 | -0.61 | 0.12336 | -0.022 | -4.944
-14 | -0.622 | 0.11594 | -0.023 | -5.366
-13.5 | -0.631 | 0.10806 | -0.024 | -5.841
-13 | -0.636 | 0.1 | -0.024 | -6.364
-12.5 | -0.637 | 0.09305 | -0.024 | -6.85
-12 | -0.63 | 0.08783 | -0.025 | -7.177
-11.5 | -0.619 | 0.08165 | -0.025 | -7.587
-11 | -0.605 | 0.0771 | -0.025 | -7.842
-10.5 | -0.585 | 0.07129 | -0.027 | -8.209
-10 | -0.56 | 0.06686 | -0.027 | -8.38
-9.5 | -0.532 | 0.06239 | -0.028 | -8.535
-9 | -0.502 | 0.05863 | -0.028 | -8.554
-8.5 | -0.468 | 0.05492 | -0.029 | -8.525
-8 | -0.432 | 0.05142 | -0.03 | -8.409
-7.5 | -0.395 | 0.04804 | -0.032 | -8.215
-7 | -0.355 | 0.04488 | -0.033 | -7.903
-6.5 | -0.388 | 0.0107 | -0.069 | -36.243
-6 | -0.334 | 0.01048 | -0.069 | -31.87
-5.5 | -0.278 | 0.01019 | -0.07 | -27.318
-5 | -0.222 | 0.00994 | -0.07 | -22.279
-4.5 | -0.164 | 0.00967 | -0.071 | -16.922
-4 | -0.105 | 0.00948 | -0.071 | -11.081
-3.5 | -0.046 | 0.00932 | -0.072 | -4.918
-3 | 0.014 | 0.00916 | -0.072 | 1.505
-2.5 | 0.074 | 0.00714 | -0.073 | 10.319
-2 | 0.134 | 0.00712 | -0.073 | 18.756
-1.5 | 0.194 | 0.00715 | -0.074 | 27.072
-1 | 0.254 | 0.00719 | -0.074 | 35.312
-0.5 | 0.314 | 0.00731 | -0.075 | 42.968
0 | 0.374 | 0.00738 | -0.075 | 50.707
0.5 | 0.434 | 0.00752 | -0.076 | 57.731
1 | 0.494 | 0.0076 | -0.076 | 65.016
1.5 | 0.553 | 0.0078 | -0.077 | 70.794
2 | 0.612 | 0.00794 | -0.077 | 77.049
2.5 | 0.671 | 0.00783 | -0.077 | 85.63
3 | 0.729 | 0.00797 | -0.078 | 91.466
3.5 | 0.787 | 0.00818 | -0.078 | 96.172
4 | 0.844 | 0.00805 | -0.079 | 104.836
4.5 | 0.899 | 0.00827 | -0.079 | 108.784
5 | 0.953 | 0.00918 | -0.079 | 103.772
5.5 | 0.996 | 0.01479 | -0.079 | 67.311
6 | 1.044 | 0.01545 | -0.079 | 67.6
6.5 | 1.091 | 0.01618 | -0.08 | 67.388
7 | 1.132 | 0.017 | -0.08 | 66.583
7.5 | 1.17 | 0.01788 | -0.08 | 65.414
8 | 1.203 | 0.01877 | -0.08 | 64.069
8.5 | 1.231 | 0.01981 | -0.081 | 62.123
9 | 1.254 | 0.02084 | -0.081 | 60.186
9.5 | 1.271 | 0.02192 | -0.081 | 57.997
10 | 1.281 | 0.02327 | -0.081 | 55.017
10.5 | 1.08 | 0.06808 | -0.046 | 15.864
11 | 1.07 | 0.07474 | -0.04 | 14.322
11.5 | 1.059 | 0.08091 | -0.037 | 13.09
12 | 1.044 | 0.08629 | -0.036 | 12.095
12.5 | 1.022 | 0.09187 | -0.033 | 11.127
13 | 0.998 | 0.09986 | -0.034 | 9.993
13.5 | 0.968 | 0.10705 | -0.032 | 9.046
14 | 0.936 | 0.11331 | -0.032 | 8.262
14.5 | 0.901 | 0.12304 | -0.032 | 7.326
15 | 0.864 | 0.12941 | -0.031 | 6.679

## 28. Re 500k Mach 0.10 (2)
BIGFOIL.COM POLAR EXPORT
NACA63-412 a=0.8
NACA63-412 a=0.8 |  |  |  | Cl Max: | 1.326 | at alpha= | 13.5 | deg
XFOIL ncrit=9 |  |  |  | L/D Max: | 108.64 | at alpha= | 5 | deg
Re: | 500000 |  |  | Cd Min: | 0.23395 | at alpha= | -20 | deg
Mach: | 0.1 |  |  | Cl=0 at alpha= | -3.1673 | deg
|  |  |  | @ Cl=0.1, Cd= | 0.0072246
|  |  |  | @ Cl=0.4, Cd= | 0.0073232
|  |  |  | @ Cl=0.6, Cd= | 0.00763
alpha (deg) | Cl | Cd | Cm | Cl/Cd
-20 | -0.6395 | 0.23395 | 0.0293 | -2.7335
-19.5 | -0.6216 | 0.22788 | 0.0253 | -2.7278
-19 | -0.604 | 0.22165 | 0.0213 | -2.725
-18.5 | -0.5868 | 0.21488 | 0.0172 | -2.7308
-18 | -0.5766 | 0.20674 | 0.0107 | -2.789
-17.5 | -0.5577 | 0.19901 | 0.008 | -2.8024
-17 | -0.539 | 0.19309 | 0.0049 | -2.7914
-16.5 | -0.5224 | 0.18647 | 0.0012 | -2.8015
-16 | -0.51 | 0.17836 | -0.0039 | -2.8594
-15.5 | -0.5039 | 0.16968 | -0.0099 | -2.9697
-15 | -0.4843 | 0.16248 | -0.0113 | -2.9807
-14.5 | -0.4685 | 0.15612 | -0.0143 | -3.0009
-14 | -0.4586 | 0.14823 | -0.0189 | -3.0938
-13.5 | -0.3503 | 0.13157 | -0.0277 | -2.6625
-13 | -0.3351 | 0.12625 | -0.0301 | -2.6543
-12.5 | -0.3308 | 0.11869 | -0.0341 | -2.7871
-12 | -0.3372 | 0.10845 | -0.0406 | -3.1093
-11.5 | -0.3399 | 0.0982 | -0.0454 | -3.4613
-11 | -0.3433 | 0.08875 | -0.0474 | -3.8682
-10.5 | -0.4488 | 0.08203 | -0.0531 | -5.4712
-10 | -0.448 | 0.07487 | -0.0566 | -5.9837
-9.5 | -0.4954 | 0.05295 | -0.0825 | -9.356
-9 | -0.4827 | 0.04488 | -0.0915 | -10.7553
-8.5 | -0.5245 | 0.0264 | -0.0886 | -19.8674
-8 | -0.4898 | 0.02233 | -0.0866 | -21.9346
-7.5 | -0.4478 | 0.01958 | -0.085 | -22.8703
-7 | -0.4001 | 0.01782 | -0.084 | -22.4523
-6.5 | -0.3509 | 0.01606 | -0.083 | -21.8493
-6 | -0.3006 | 0.01467 | -0.082 | -20.4908
-5.5 | -0.2516 | 0.01282 | -0.081 | -19.6256
-5 | -0.1984 | 0.01195 | -0.0808 | -16.6025
-4.5 | -0.145 | 0.01093 | -0.0805 | -13.2662
-4 | -0.09 | 0.0102 | -0.0804 | -8.8235
-3.5 | -0.0354 | 0.00917 | -0.0805 | -3.8604
-3 | 0.0178 | 0.00758 | -0.0812 | 2.3483
-2.5 | 0.0741 | 0.00727 | -0.0813 | 10.1926
-2 | 0.1311 | 0.00717 | -0.0813 | 18.2845
-1.5 | 0.1878 | 0.00716 | -0.0812 | 26.2291
-1 | 0.2445 | 0.00719 | -0.0811 | 34.0056
-0.5 | 0.3016 | 0.00723 | -0.0812 | 41.7151
0 | 0.3588 | 0.00728 | -0.0813 | 49.2857
0.5 | 0.416 | 0.00734 | -0.0815 | 56.6757
1 | 0.4729 | 0.00741 | -0.0816 | 63.8192
1.5 | 0.5296 | 0.0075 | -0.0817 | 70.6133
2 | 0.586 | 0.0076 | -0.0817 | 77.1053
2.5 | 0.642 | 0.00772 | -0.0816 | 83.1606
3 | 0.6977 | 0.00782 | -0.0816 | 89.2199
3.5 | 0.7522 | 0.00795 | -0.0812 | 94.6164
4 | 0.8056 | 0.00805 | -0.0806 | 100.0745
4.5 | 0.8565 | 0.00821 | -0.0796 | 104.324
5 | 0.9028 | 0.00831 | -0.0773 | 108.6402
5.5 | 0.9565 | 0.00904 | -0.0775 | 105.8075
6 | 0.9915 | 0.01101 | -0.0749 | 90.0545
6.5 | 1.0219 | 0.0133 | -0.0718 | 76.8346
7 | 1.0556 | 0.01511 | -0.0688 | 69.861
7.5 | 1.0904 | 0.0166 | -0.0657 | 65.6867
8 | 1.1263 | 0.01773 | -0.0628 | 63.5251
8.5 | 1.1425 | 0.01976 | -0.0571 | 57.8188
9 | 1.1702 | 0.0213 | -0.0534 | 54.939
9.5 | 1.1952 | 0.02314 | -0.05 | 51.6508
10 | 1.2085 | 0.02619 | -0.0455 | 46.1436
10.5 | 1.2355 | 0.02818 | -0.0429 | 43.8432
11 | 1.2584 | 0.03059 | -0.0403 | 41.1376
11.5 | 1.2741 | 0.03455 | -0.0372 | 36.877
12 | 1.2949 | 0.03755 | -0.0349 | 34.4847
12.5 | 1.3117 | 0.04087 | -0.033 | 32.0944
13 | 1.3245 | 0.04454 | -0.0316 | 29.7373
13.5 | 1.326 | 0.05076 | -0.0298 | 26.1229
14 | 1.3249 | 0.05662 | -0.0292 | 23.3999
14.5 | 1.315 | 0.06423 | -0.0295 | 20.4733
15 | 1.299 | 0.07326 | -0.0314 | 17.7314
15.5 | 1.2726 | 0.08483 | -0.0354 | 15.0018
16 | 1.2408 | 0.09857 | -0.0418 | 12.588
16.5 | 1.1931 | 0.11735 | -0.0525 | 10.167
17 | 1.1291 | 0.14354 | -0.0695 | 7.8661
17.5 | 0.9757 | 0.21806 | -0.1087 | 4.4745
18 | 0.9887 | 0.22598 | -0.1134 | 4.3752
18.5 | 1.0053 | 0.23185 | -0.1168 | 4.336

## 29. Re 500k Mach 0.25 (1)
BIGFOIL.COM POLAR EXPORT
NACA63-412 a=0.8
NACA63-412 a=0.8 |  |  |  | Cl Max: | 1.246 | at alpha= | 9 | deg
JavaFoil+Calcfoil stall+Eppler ext transition |  |  |  | L/D Max: | 104.824 | at alpha= | 4 | deg
Re: | 500000 |  |  | Cd Min: | 0.00718 | at alpha= | -2.5 | deg
Mach: | 0.25 |  |  | Cl=0 at alpha= | -3.1147 | deg
|  |  |  | @ Cl=0.1, Cd= | 0.0071957
|  |  |  | @ Cl=0.4, Cd= | 0.0075187
|  |  |  | @ Cl=0.6, Cd= | 0.0078567
alpha (deg) | Cl | Cd | Cm | Cl/Cd
-16.5 | -0.142 | 0.19996 | -0.024 | -0.712
-16 | -0.231 | 0.24484 | -0.024 | -0.943
-15.5 | -0.295 | 0.1689 | -0.025 | -1.747
-15 | -0.352 | 0.17977 | -0.025 | -1.955
-14.5 | -0.402 | 0.16632 | -0.024 | -2.42
-14 | -0.448 | 0.14178 | -0.024 | -3.161
-13.5 | -0.488 | 0.12496 | -0.023 | -3.905
-13 | -0.522 | 0.11666 | -0.023 | -4.471
-12.5 | -0.548 | 0.1064 | -0.024 | -5.149
-12 | -0.561 | 0.09591 | -0.024 | -5.85
-11.5 | -0.568 | 0.0892 | -0.024 | -6.365
-11 | -0.568 | 0.08254 | -0.025 | -6.878
-10.5 | -0.56 | 0.07658 | -0.026 | -7.312
-10 | -0.544 | 0.07003 | -0.027 | -7.765
-9.5 | -0.523 | 0.06568 | -0.027 | -7.957
-9 | -0.497 | 0.06068 | -0.028 | -8.197
-8.5 | -0.468 | 0.05669 | -0.029 | -8.257
-8 | -0.435 | 0.05226 | -0.03 | -8.324
-7.5 | -0.399 | 0.04908 | -0.032 | -8.126
-7 | -0.36 | 0.0458 | -0.034 | -7.865
-6.5 | -0.319 | 0.04235 | -0.037 | -7.541
-6 | -0.341 | 0.01066 | -0.071 | -31.991
-5.5 | -0.285 | 0.01038 | -0.072 | -27.441
-5 | -0.227 | 0.01007 | -0.072 | -22.548
-4.5 | -0.168 | 0.00985 | -0.073 | -17.053
-4 | -0.108 | 0.00961 | -0.073 | -11.218
-3.5 | -0.047 | 0.00943 | -0.074 | -4.989
-3 | 0.014 | 0.00927 | -0.074 | 1.527
-2.5 | 0.076 | 0.00718 | -0.075 | 10.542
-2 | 0.137 | 0.00722 | -0.075 | 19.025
-1.5 | 0.199 | 0.00725 | -0.076 | 27.464
-1 | 0.261 | 0.00729 | -0.076 | 35.778
-0.5 | 0.323 | 0.00737 | -0.077 | 43.776
0 | 0.384 | 0.00748 | -0.077 | 51.403
0.5 | 0.446 | 0.00763 | -0.078 | 58.449
1 | 0.508 | 0.00778 | -0.078 | 65.212
1.5 | 0.568 | 0.00791 | -0.079 | 71.77
2 | 0.628 | 0.00781 | -0.079 | 80.409
2.5 | 0.689 | 0.00798 | -0.08 | 86.333
3 | 0.749 | 0.00817 | -0.08 | 91.66
3.5 | 0.808 | 0.00803 | -0.08 | 100.662
4 | 0.866 | 0.00826 | -0.081 | 104.824
4.5 | 0.922 | 0.00913 | -0.081 | 100.907
5 | 0.967 | 0.01455 | -0.081 | 66.468
5.5 | 1.018 | 0.01536 | -0.081 | 66.312
6 | 1.067 | 0.01609 | -0.081 | 66.339
6.5 | 1.112 | 0.01692 | -0.082 | 65.749
7 | 1.151 | 0.01783 | -0.082 | 64.595
7.5 | 1.185 | 0.01878 | -0.082 | 63.114
8 | 1.213 | 0.01992 | -0.082 | 60.898
8.5 | 1.234 | 0.02101 | -0.083 | 58.727
9 | 1.246 | 0.02222 | -0.083 | 56.082
9.5 | 1.043 | 0.06269 | -0.043 | 16.636
10 | 1.039 | 0.06793 | -0.041 | 15.301
10.5 | 1.029 | 0.07308 | -0.038 | 14.076
11 | 1.002 | 0.07929 | -0.035 | 12.633
11.5 | 0.965 | 0.08757 | -0.032 | 11.017
12 | 0.919 | 0.0947 | -0.032 | 9.701
12.5 | 0.864 | 0.10303 | -0.031 | 8.381
13 | 0.8 | 0.11515 | -0.029 | 6.948
13.5 | 0.73 | 0.12475 | -0.028 | 5.85
14 | 0.654 | 0.13644 | -0.03 | 4.791

## 30. Re 500k Mach 0.25 (2)
BIGFOIL.COM POLAR EXPORT
NACA63-412 a=0.8
NACA63-412 a=0.8 |  |  |  | Cl Max: | 1.2742 | at alpha= | 12.5 | deg
XFOIL ncrit=9 |  |  |  | L/D Max: | 106.678 | at alpha= | 5 | deg
Re: | 500000 |  |  | Cd Min: | 0.23837 | at alpha= | -20 | deg
Mach: | 0.25 |  |  | Cl=0 at alpha= | -3.1633 | deg
|  |  |  | @ Cl=0.1, Cd= | 0.0073385
|  |  |  | @ Cl=0.4, Cd= | 0.0074309
|  |  |  | @ Cl=0.6, Cd= | 0.0077608
alpha (deg) | Cl | Cd | Cm | Cl/Cd
-20 | -0.6489 | 0.23837 | 0.031 | -2.7222
-19.5 | -0.6301 | 0.23202 | 0.0269 | -2.7157
-19 | -0.6115 | 0.22544 | 0.0227 | -2.7125
-18.5 | -0.5933 | 0.2183 | 0.0182 | -2.7178
-18 | -0.5815 | 0.2104 | 0.0117 | -2.7638
-17.5 | -0.5609 | 0.20268 | 0.0091 | -2.7674
-17 | -0.5416 | 0.19646 | 0.0057 | -2.7568
-16.5 | -0.524 | 0.18958 | 0.0017 | -2.764
-16 | -0.5114 | 0.18132 | -0.0039 | -2.8204
-15 | -0.4807 | 0.16579 | -0.0109 | -2.8995
-14.5 | -0.4641 | 0.15916 | -0.0141 | -2.9159
-14 | -0.4571 | 0.15082 | -0.02 | -3.0308
-13.5 | -0.4495 | 0.14196 | -0.0253 | -3.1664
-13 | -0.4383 | 0.13356 | -0.0276 | -3.2817
-12.5 | -0.4199 | 0.12788 | -0.0293 | -3.2835
-12 | -0.4095 | 0.12062 | -0.0329 | -3.395
-11.5 | -0.4107 | 0.11019 | -0.0406 | -3.7272
-11 | -0.4085 | 0.1005 | -0.0459 | -4.0647
-10.5 | -0.4112 | 0.09166 | -0.0483 | -4.4861
-10 | -0.4027 | 0.08574 | -0.0505 | -4.6968
-9.5 | -0.4117 | 0.07873 | -0.0527 | -5.2293
-9 | -0.4106 | 0.05867 | -0.0779 | -6.9985
-8.5 | -0.4676 | 0.03977 | -0.0938 | -11.7576
-8 | -0.4888 | 0.02763 | -0.0913 | -17.6909
-7.5 | -0.4566 | 0.02284 | -0.0892 | -19.9912
-7 | -0.4129 | 0.01986 | -0.0875 | -20.7905
-6.5 | -0.3629 | 0.01763 | -0.0864 | -20.5842
-6 | -0.3111 | 0.0156 | -0.0852 | -19.9423
-5.5 | -0.2592 | 0.01384 | -0.0841 | -18.7283
-5 | -0.2065 | 0.01241 | -0.0833 | -16.6398
-4.5 | -0.1502 | 0.01157 | -0.0829 | -12.9818
-4 | -0.0941 | 0.01052 | -0.0828 | -8.9449
-3.5 | -0.0367 | 0.00967 | -0.0828 | -3.7952
-3 | 0.0178 | 0.00785 | -0.0835 | 2.2675
-2.5 | 0.0756 | 0.00738 | -0.0836 | 10.2439
-2 | 0.1344 | 0.00728 | -0.0835 | 18.4615
-1.5 | 0.193 | 0.00726 | -0.0834 | 26.584
-1 | 0.2518 | 0.00732 | -0.0834 | 34.3989
-0.5 | 0.3107 | 0.00735 | -0.0834 | 42.2721
0 | 0.3696 | 0.0074 | -0.0835 | 49.9459
0.5 | 0.4286 | 0.00746 | -0.0837 | 57.4531
1 | 0.4874 | 0.00755 | -0.0838 | 64.5563
1.5 | 0.5461 | 0.00765 | -0.0839 | 71.3856
2 | 0.6045 | 0.00777 | -0.0839 | 77.7992
2.5 | 0.6626 | 0.00789 | -0.0838 | 83.9797
3 | 0.72 | 0.00802 | -0.0836 | 89.7756
3.5 | 0.7762 | 0.00813 | -0.0831 | 95.4736
4 | 0.8316 | 0.00829 | -0.0824 | 100.3136
4.5 | 0.8842 | 0.00849 | -0.0811 | 104.1461
5 | 0.9313 | 0.00873 | -0.0787 | 106.6781
5.5 | 0.9803 | 0.00969 | -0.0774 | 101.1662
6 | 1.0085 | 0.01221 | -0.0735 | 82.5962
6.5 | 1.0372 | 0.01446 | -0.0696 | 71.7289
7 | 1.0726 | 0.01598 | -0.0661 | 67.1214
7.5 | 1.0992 | 0.01758 | -0.0611 | 62.5256
8 | 1.126 | 0.01916 | -0.0566 | 58.7683
8.5 | 1.1422 | 0.02159 | -0.0513 | 52.9041
9 | 1.1666 | 0.02375 | -0.0474 | 49.12
9.5 | 1.1849 | 0.02659 | -0.0434 | 44.5619
10 | 1.2058 | 0.02966 | -0.0399 | 40.6541
10.5 | 1.2299 | 0.0324 | -0.0371 | 37.9599
11 | 1.2469 | 0.03624 | -0.0342 | 34.4067
11.5 | 1.2624 | 0.04073 | -0.0314 | 30.9944
12 | 1.271 | 0.04582 | -0.0291 | 27.739
12.5 | 1.2742 | 0.05108 | -0.028 | 24.9452
13 | 1.2695 | 0.05767 | -0.0278 | 22.0132
13.5 | 1.2433 | 0.06804 | -0.0292 | 18.2731
14 | 1.2171 | 0.07939 | -0.0331 | 15.3306
14.5 | 1.1837 | 0.09328 | -0.0395 | 12.6898
15 | 1.1474 | 0.10952 | -0.0489 | 10.4766
15.5 | 1.1107 | 0.12787 | -0.0604 | 8.6862
16 | 1.0705 | 0.14951 | -0.0745 | 7.1601
16.5 | 0.9776 | 0.19812 | -0.1004 | 4.9344
17 | 0.9813 | 0.21184 | -0.1061 | 4.6323
17.5 | 0.9877 | 0.2254 | -0.115 | 4.382

## 31. Re 500k Mach 0.50 (1)
BIGFOIL.COM POLAR EXPORT
NACA63-412 a=0.8
NACA63-412 a=0.8 |  |  |  | Cl Max: | 1.231 | at alpha= | 20 | deg
JavaFoil+Calcfoil stall+Eppler ext transition |  |  |  | L/D Max: | 98.421 | at alpha= | 4.5 | deg
Re: | 500000 |  |  | Cd Min: | 0.00759 | at alpha= | -2 | deg
Mach: | 0.5 |  |  | Cl=0 at alpha= | -3.1176 | deg
|  |  |  | @ Cl=0.1, Cd= | 0.0090955
|  |  |  | @ Cl=0.4, Cd= | 0.0079291
|  |  |  | @ Cl=0.6, Cd= | 0.00803
alpha (deg) | Cl | Cd | Cm | Cl/Cd
-20 | -0.924 | 0.22453 | -0.036 | -4.115
-19.5 | -0.898 | 0.21587 | -0.036 | -4.158
-19 | -0.87 | 0.21294 | -0.036 | -4.083
-18.5 | -0.842 | 0.20524 | -0.035 | -4.101
-18 | -0.815 | 0.199 | -0.035 | -4.094
-17.5 | -0.788 | 0.19031 | -0.036 | -4.14
-17 | -0.761 | 0.18519 | -0.036 | -4.11
-16.5 | -0.734 | 0.18004 | -0.036 | -4.078
-16 | -0.705 | 0.17905 | -0.034 | -3.939
-15.5 | -0.678 | 0.16685 | -0.035 | -4.066
-15 | -0.651 | 0.16847 | -0.035 | -3.866
-14.5 | -0.624 | 0.1646 | -0.035 | -3.793
-14 | -0.597 | 0.15944 | -0.035 | -3.745
-13.5 | -0.569 | 0.1455 | -0.033 | -3.909
-13 | -0.541 | 0.14201 | -0.033 | -3.813
-12.5 | -0.514 | 0.13474 | -0.033 | -3.817
-12 | -0.487 | 0.12976 | -0.034 | -3.754
-11.5 | -0.46 | 0.13169 | -0.034 | -3.492
-11 | -0.433 | 0.12517 | -0.034 | -3.456
-10.5 | -0.405 | 0.11153 | -0.032 | -3.627
-10 | -0.377 | 0.1072 | -0.032 | -3.519
-9.5 | -0.35 | 0.10434 | -0.032 | -3.354
-9 | -0.323 | 0.10155 | -0.032 | -3.177
-8.5 | -0.295 | 0.09583 | -0.029 | -3.076
-8 | -0.268 | 0.09056 | -0.03 | -2.954
-7.5 | -0.24 | 0.08184 | -0.031 | -2.936
-7 | -0.33 | 0.05399 | -0.03 | -6.108
-6.5 | -0.321 | 0.04719 | -0.033 | -6.807
-6 | -0.289 | 0.04377 | -0.035 | -6.613
-5.5 | -0.248 | 0.04043 | -0.038 | -6.128
-5 | -0.249 | 0.01077 | -0.081 | -23.07
-4.5 | -0.185 | 0.01051 | -0.081 | -17.628
-4 | -0.12 | 0.0102 | -0.082 | -11.728
-3.5 | -0.052 | 0.00994 | -0.082 | -5.273
-3 | 0.016 | 0.00972 | -0.083 | 1.625
-2.5 | 0.084 | 0.00955 | -0.084 | 8.843
-2 | 0.153 | 0.00759 | -0.084 | 20.211
-1.5 | 0.222 | 0.00759 | -0.085 | 29.297
-1 | 0.292 | 0.00769 | -0.085 | 37.936
-0.5 | 0.361 | 0.00785 | -0.086 | 45.981
0 | 0.43 | 0.00799 | -0.086 | 53.82
0.5 | 0.499 | 0.00818 | -0.087 | 60.987
1 | 0.567 | 0.0081 | -0.087 | 69.99
1.5 | 0.633 | 0.00796 | -0.088 | 79.521
2 | 0.7 | 0.00782 | -0.088 | 89.517
2.5 | 0.767 | 0.00888 | -0.089 | 86.278
3 | 0.831 | 0.00918 | -0.089 | 90.533
3.5 | 0.895 | 0.00949 | -0.089 | 94.316
4 | 0.957 | 0.00988 | -0.09 | 96.834
4.5 | 1.015 | 0.01032 | -0.09 | 98.421
5 | 1.06 | 0.01718 | -0.09 | 61.721
5.5 | 1.109 | 0.01824 | -0.09 | 60.798
6 | 1.149 | 0.01954 | -0.09 | 58.808
6.5 | 1.175 | 0.021 | -0.09 | 55.946
7 | 0.972 | 0.04873 | -0.048 | 19.955
7.5 | 0.907 | 0.0551 | -0.038 | 16.464
8 | 0.6 | 0.0732 | -0.032 | 8.202
8.5 | 0.627 | 0.09805 | -0.034 | 6.394
9 | 0.654 | 0.09559 | -0.036 | 6.837
9.5 | 0.681 | 0.10954 | -0.039 | 6.213
10 | 0.707 | 0.11231 | -0.04 | 6.293
10.5 | 0.733 | 0.11524 | -0.04 | 6.36
11 | 0.76 | 0.12386 | -0.044 | 6.139
11.5 | 0.787 | 0.12616 | -0.044 | 6.234
12 | 0.813 | 0.12986 | -0.045 | 6.257
12.5 | 0.839 | 0.14142 | -0.045 | 5.929
13 | 0.866 | 0.14306 | -0.049 | 6.054
13.5 | 0.892 | 0.14802 | -0.049 | 6.026
14 | 0.918 | 0.1559 | -0.049 | 5.888
14.5 | 0.946 | 0.1664 | -0.053 | 5.685
15 | 0.971 | 0.17026 | -0.053 | 5.705
15.5 | 0.997 | 0.17647 | -0.053 | 5.65
16 | 1.023 | 0.18507 | -0.054 | 5.527
16.5 | 1.051 | 0.18767 | -0.057 | 5.599
17 | 1.076 | 0.19427 | -0.057 | 5.54
17.5 | 1.101 | 0.20671 | -0.057 | 5.328
18 | 1.127 | 0.21031 | -0.058 | 5.36
18.5 | 1.155 | 0.21244 | -0.06 | 5.439
19 | 1.18 | 0.21794 | -0.061 | 5.416
19.5 | 1.205 | 0.22326 | -0.061 | 5.399
20 | 1.231 | 0.23042 | -0.062 | 5.341

## 32. Re 500k Mach 0.50 (2)
BIGFOIL.COM POLAR EXPORT
NACA63-412 a=0.8
NACA63-412 a=0.8 |  |  |  | Cl Max: | 1.1696 | at alpha= | 20 | deg
XFOIL ncrit=9 |  |  |  | L/D Max: | 101.729 | at alpha= | 4.5 | deg
Re: | 500000 |  |  | Cd Min: | 0.30149 | at alpha= | 20 | deg
Mach: | 0.5 |  |  | Cl=0 at alpha= | -3.1448 | deg
|  |  |  | @ Cl=0.1, Cd= | 0.0079828
|  |  |  | @ Cl=0.4, Cd= | 0.0079564
|  |  |  | @ Cl=0.6, Cd= | 0.0083076
alpha (deg) | Cl | Cd | Cm | Cl/Cd
-20 | -0.6989 | 0.26053 | 0.039 | -2.6826
-19.5 | -0.6759 | 0.2525 | 0.0338 | -2.6768
-19 | -0.653 | 0.24397 | 0.0284 | -2.6766
-18.5 | -0.6319 | 0.2356 | 0.0221 | -2.6821
-18 | -0.6099 | 0.22668 | 0.0172 | -2.6906
-17.5 | -0.5858 | 0.21918 | 0.0133 | -2.6727
-17 | -0.5632 | 0.21142 | 0.0085 | -2.6639
-16.5 | -0.5418 | 0.20297 | 0.003 | -2.6694
-16 | -0.526 | 0.19477 | -0.0037 | -2.7006
-15.5 | -0.5017 | 0.18577 | -0.0068 | -2.7007
-15 | -0.4789 | 0.17858 | -0.0104 | -2.6817
-14.5 | -0.4588 | 0.17068 | -0.0149 | -2.6881
-14 | -0.4499 | 0.16225 | -0.0226 | -2.7729
-13.5 | -0.4276 | 0.15324 | -0.0251 | -2.7904
-13 | -0.4059 | 0.14631 | -0.0278 | -2.7742
-12.5 | -0.3895 | 0.13859 | -0.0322 | -2.8104
-12 | -0.3837 | 0.13005 | -0.0396 | -2.9504
-11.5 | -0.3725 | 0.12084 | -0.043 | -3.0826
-11 | -0.3529 | 0.11437 | -0.0445 | -3.0856
-10.5 | -0.3392 | 0.10769 | -0.0473 | -3.1498
-10 | -0.3423 | 0.09962 | -0.0533 | -3.4361
-9.5 | -0.3201 | 0.08911 | -0.0637 | -3.5922
-9 | -0.3062 | 0.07772 | -0.0731 | -3.9398
-8.5 | -0.2945 | 0.06489 | -0.0839 | -4.5384
-8 | -0.3006 | 0.05292 | -0.0941 | -5.6803
-7.5 | -0.3322 | 0.04291 | -0.1006 | -7.7418
-7 | -0.3641 | 0.03605 | -0.1018 | -10.0999
-6.5 | -0.3656 | 0.02926 | -0.1012 | -12.4949
-6 | -0.3393 | 0.02328 | -0.0998 | -14.5747
-5.5 | -0.2921 | 0.0188 | -0.0981 | -15.5372
-5 | -0.2355 | 0.01553 | -0.0963 | -15.1642
-4.5 | -0.1747 | 0.01357 | -0.0949 | -12.874
-4 | -0.1112 | 0.01217 | -0.0936 | -9.1372
-3.5 | -0.0471 | 0.01088 | -0.0931 | -4.329
-3 | 0.0192 | 0.00995 | -0.0928 | 1.9296
-2.5 | 0.0818 | 0.00807 | -0.0937 | 10.1363
-2 | 0.1486 | 0.00775 | -0.0936 | 19.1742
-1.5 | 0.216 | 0.00774 | -0.0934 | 27.907
-1 | 0.2831 | 0.00783 | -0.0932 | 36.1558
-0.5 | 0.3503 | 0.00789 | -0.0931 | 44.398
0 | 0.4177 | 0.00798 | -0.0932 | 52.3434
0.5 | 0.485 | 0.00809 | -0.0933 | 59.9506
1 | 0.552 | 0.0082 | -0.0933 | 67.3171
1.5 | 0.6189 | 0.00835 | -0.0933 | 74.1198
2 | 0.6856 | 0.00851 | -0.093 | 80.564
2.5 | 0.752 | 0.0087 | -0.0926 | 86.4368
3 | 0.818 | 0.00891 | -0.0919 | 91.807
3.5 | 0.882 | 0.00912 | -0.0906 | 96.7105
4 | 0.9428 | 0.0094 | -0.0885 | 100.2979
4.5 | 1 | 0.00983 | -0.0857 | 101.7294
5 | 1.0371 | 0.01103 | -0.0799 | 94.0254
5.5 | 1.0392 | 0.01345 | -0.0697 | 77.2639
6 | 1.0443 | 0.0163 | -0.0613 | 64.0675
6.5 | 1.0658 | 0.01884 | -0.0553 | 56.5711
7 | 1.0885 | 0.0216 | -0.05 | 50.3935
7.5 | 1.103 | 0.0252 | -0.0447 | 43.7698
8 | 1.121 | 0.02897 | -0.0402 | 38.6952
8.5 | 1.1338 | 0.03354 | -0.0359 | 33.8044
9 | 1.1534 | 0.0382 | -0.0318 | 30.1937
9.5 | 1.1629 | 0.04402 | -0.0291 | 26.4175
10 | 1.1536 | 0.05207 | -0.0281 | 22.1548
10.5 | 1.1335 | 0.0622 | -0.0295 | 18.2235
11 | 1.1058 | 0.07435 | -0.034 | 14.8729
11.5 | 1.0733 | 0.08862 | -0.0416 | 12.1113
12 | 1.04 | 0.10488 | -0.0518 | 9.9161
12.5 | 1.0081 | 0.12315 | -0.0638 | 8.186
13 | 0.9824 | 0.14231 | -0.0756 | 6.9032
13.5 | 0.9716 | 0.15864 | -0.0852 | 6.1246
14 | 0.9715 | 0.17277 | -0.0935 | 5.6231
14.5 | 0.9771 | 0.18582 | -0.101 | 5.2583
15 | 0.986 | 0.19879 | -0.1085 | 4.96
15.5 | 0.9981 | 0.21093 | -0.1153 | 4.7319
16 | 1.0132 | 0.22222 | -0.1218 | 4.5594
16.5 | 1.0355 | 0.23051 | -0.1255 | 4.4922
17 | 1.0541 | 0.24096 | -0.1305 | 4.3746
17.5 | 1.0721 | 0.25195 | -0.137 | 4.2552
18 | 1.0864 | 0.2639 | -0.1461 | 4.1167
18.5 | 1.1065 | 0.27388 | -0.1523 | 4.0401
19 | 1.128 | 0.28208 | -0.1572 | 3.9989
19.5 | 1.1521 | 0.29095 | -0.1605 | 3.9598
20 | 1.1696 | 0.30149 | -0.1684 | 3.8794

## 33. Re 750k Mach 0.00 (1)
BIGFOIL.COM POLAR EXPORT
NACA63-412 a=0.8
NACA63-412 a=0.8 |  |  |  | Cl Max: | 1.298 | at alpha= | 10.5 | deg
JavaFoil+Calcfoil stall+Eppler ext transition |  |  |  | L/D Max: | 124.354 | at alpha= | 5 | deg
Re: | 750000 |  |  | Cd Min: | 0.00638 | at alpha= | -2.5 | deg
Mach: | 0 |  |  | Cl=0 at alpha= | -3.1167 | deg
|  |  |  | @ Cl=0.1, Cd= | 0.0063845
|  |  |  | @ Cl=0.4, Cd= | 0.0066767
|  |  |  | @ Cl=0.6, Cd= | 0.0070902
alpha (deg) | Cl | Cd | Cm | Cl/Cd
-18 | -0.519 | 0.17411 | -0.024 | -2.982
-17.5 | -0.538 | 0.1649 | -0.024 | -3.265
-17 | -0.557 | 0.15669 | -0.023 | -3.556
-16.5 | -0.575 | 0.14609 | -0.023 | -3.938
-16 | -0.592 | 0.13902 | -0.023 | -4.259
-15.5 | -0.608 | 0.12911 | -0.023 | -4.708
-15 | -0.621 | 0.12218 | -0.023 | -5.087
-14.5 | -0.633 | 0.11527 | -0.024 | -5.492
-14 | -0.642 | 0.10807 | -0.024 | -5.939
-13.5 | -0.647 | 0.10166 | -0.024 | -6.368
-13 | -0.65 | 0.09576 | -0.025 | -6.786
-12.5 | -0.648 | 0.08963 | -0.025 | -7.227
-12 | -0.638 | 0.08277 | -0.025 | -7.712
-11.5 | -0.626 | 0.07801 | -0.027 | -8.022
-11 | -0.609 | 0.07416 | -0.027 | -8.214
-10.5 | -0.589 | 0.06795 | -0.028 | -8.661
-10 | -0.562 | 0.06369 | -0.029 | -8.83
-9.5 | -0.534 | 0.05981 | -0.03 | -8.927
-9 | -0.502 | 0.05618 | -0.031 | -8.944
-8.5 | -0.469 | 0.05272 | -0.032 | -8.895
-8 | -0.435 | 0.04809 | -0.037 | -9.042
-7.5 | -0.489 | 0.01068 | -0.067 | -45.78
-7 | -0.439 | 0.01028 | -0.068 | -42.674
-6.5 | -0.386 | 0.00995 | -0.068 | -38.85
-6 | -0.333 | 0.00961 | -0.069 | -34.613
-5.5 | -0.277 | 0.00934 | -0.069 | -29.685
-5 | -0.221 | 0.00908 | -0.07 | -24.274
-4.5 | -0.163 | 0.00889 | -0.07 | -18.323
-4 | -0.105 | 0.00869 | -0.071 | -12.036
-3.5 | -0.046 | 0.00853 | -0.071 | -5.347
-3 | 0.014 | 0.00836 | -0.072 | 1.64
-2.5 | 0.073 | 0.00638 | -0.072 | 11.482
-2 | 0.133 | 0.00639 | -0.073 | 20.804
-1.5 | 0.193 | 0.00641 | -0.073 | 30.05
-1 | 0.253 | 0.00645 | -0.074 | 39.159
-0.5 | 0.312 | 0.00655 | -0.074 | 47.725
0 | 0.372 | 0.00663 | -0.075 | 56.099
0.5 | 0.432 | 0.00673 | -0.075 | 64.164
1 | 0.491 | 0.00682 | -0.076 | 72.036
1.5 | 0.55 | 0.00698 | -0.076 | 78.794
2 | 0.609 | 0.00711 | -0.077 | 85.711
2.5 | 0.668 | 0.00726 | -0.077 | 92.073
3 | 0.726 | 0.00714 | -0.077 | 101.641
3.5 | 0.783 | 0.00731 | -0.078 | 107.205
4 | 0.84 | 0.00752 | -0.078 | 111.708
4.5 | 0.896 | 0.00776 | -0.079 | 115.376
5 | 0.95 | 0.00764 | -0.079 | 124.354
5.5 | 0.994 | 0.01357 | -0.079 | 73.236
6 | 1.043 | 0.01416 | -0.079 | 73.659
6.5 | 1.089 | 0.01481 | -0.079 | 73.519
7 | 1.131 | 0.01557 | -0.08 | 72.624
7.5 | 1.169 | 0.01631 | -0.08 | 71.682
8 | 1.203 | 0.01714 | -0.08 | 70.172
8.5 | 1.232 | 0.0181 | -0.08 | 68.084
9 | 1.257 | 0.01904 | -0.081 | 66.029
9.5 | 1.276 | 0.02008 | -0.081 | 63.558
10 | 1.289 | 0.02113 | -0.081 | 61.022
10.5 | 1.298 | 0.02241 | -0.081 | 57.896
11 | 1.291 | 0.02411 | -0.081 | 53.57
11.5 | 1.081 | 0.07419 | -0.048 | 14.568
12 | 1.062 | 0.08189 | -0.042 | 12.964
12.5 | 1.044 | 0.08802 | -0.04 | 11.859
13 | 1.023 | 0.09406 | -0.04 | 10.875
13.5 | 0.997 | 0.10045 | -0.037 | 9.926
14 | 0.969 | 0.10752 | -0.037 | 9.016
14.5 | 0.938 | 0.11535 | -0.035 | 8.135
15 | 0.906 | 0.12114 | -0.036 | 7.482
15.5 | 0.872 | 0.12819 | -0.034 | 6.803

## 34. Re 750k Mach 0.00 (2)
BIGFOIL.COM POLAR EXPORT
NACA63-412 a=0.8
NACA63-412 a=0.8 |  |  |  | Cl Max: | 1.3985 | at alpha= | 15 | deg
XFOIL ncrit=9 |  |  |  | L/D Max: | 113.738 | at alpha= | 5 | deg
Re: | 750000 |  |  | Cd Min: | 0.25687 | at alpha= | 20 | deg
Mach: | 0 |  |  | Cl=0 at alpha= | -3.1511 | deg
|  |  |  | @ Cl=0.1, Cd= | 0.0062418
|  |  |  | @ Cl=0.4, Cd= | 0.0062439
|  |  |  | @ Cl=0.6, Cd= | 0.0065554
alpha (deg) | Cl | Cd | Cm | Cl/Cd
-15 | -0.4876 | 0.15999 | -0.0115 | -3.0477
-14.5 | -0.4726 | 0.15356 | -0.0147 | -3.0776
-14 | -0.4668 | 0.14416 | -0.0204 | -3.2381
-13.5 | -0.4599 | 0.13476 | -0.025 | -3.4127
-13 | -0.4554 | 0.12627 | -0.028 | -3.6066
-12.5 | -0.4409 | 0.12065 | -0.0303 | -3.6544
-12 | -0.4332 | 0.11312 | -0.0339 | -3.8296
-11.5 | -0.436 | 0.10125 | -0.0411 | -4.3062
-11 | -0.5746 | 0.05601 | -0.0684 | -10.2589
-10.5 | -0.6204 | 0.04057 | -0.0865 | -15.2921
-10 | -0.6468 | 0.03226 | -0.0848 | -20.0496
-9.5 | -0.633 | 0.02697 | -0.0825 | -23.4705
-9 | -0.6029 | 0.02275 | -0.0811 | -26.5011
-8.5 | -0.5637 | 0.01901 | -0.0802 | -29.6528
-8 | -0.5172 | 0.01722 | -0.0794 | -30.0348
-7.5 | -0.4677 | 0.01566 | -0.0789 | -29.8659
-7 | -0.417 | 0.01435 | -0.0785 | -29.0592
-6.5 | -0.3649 | 0.01342 | -0.0781 | -27.1908
-6 | -0.3144 | 0.01167 | -0.0778 | -26.9409
-5.5 | -0.2605 | 0.01087 | -0.0778 | -23.965
-5 | -0.2056 | 0.01029 | -0.0777 | -19.9806
-4.5 | -0.1504 | 0.00946 | -0.0779 | -15.8985
-4 | -0.0943 | 0.00888 | -0.0782 | -10.6194
-3.5 | -0.0381 | 0.00826 | -0.0785 | -4.6126
-3 | 0.0165 | 0.00702 | -0.0793 | 2.3504
-2.5 | 0.0722 | 0.00631 | -0.0798 | 11.4422
-2 | 0.1293 | 0.00617 | -0.0801 | 20.9562
-1.5 | 0.1864 | 0.00611 | -0.0803 | 30.5074
-1 | 0.2437 | 0.00612 | -0.0805 | 39.8203
-0.5 | 0.3008 | 0.00615 | -0.0807 | 48.9106
0 | 0.3581 | 0.0062 | -0.081 | 57.7581
0.5 | 0.4154 | 0.00626 | -0.0813 | 66.3578
1 | 0.4724 | 0.00633 | -0.0816 | 74.6288
1.5 | 0.5293 | 0.00642 | -0.0818 | 82.4455
2 | 0.5858 | 0.00652 | -0.082 | 89.8466
2.5 | 0.642 | 0.00666 | -0.0821 | 96.3964
3 | 0.6979 | 0.00678 | -0.0821 | 102.9351
3.5 | 0.7529 | 0.00697 | -0.082 | 108.0201
4 | 0.8066 | 0.00724 | -0.0817 | 111.4088
5 | 0.9099 | 0.008 | -0.0806 | 113.7375
5.5 | 0.9498 | 0.00915 | -0.0782 | 103.8033
6 | 0.9861 | 0.01082 | -0.0756 | 91.1368
6.5 | 1.0247 | 0.01246 | -0.0736 | 82.2392
7 | 1.0661 | 0.0137 | -0.0716 | 77.8175
7.5 | 1.1089 | 0.01469 | -0.0699 | 75.4867
8 | 1.1491 | 0.01574 | -0.0677 | 73.0051
8.5 | 1.1829 | 0.01702 | -0.0646 | 69.5006
9 | 1.2098 | 0.01829 | -0.0604 | 66.1454
9.5 | 1.2387 | 0.01954 | -0.0568 | 63.393
10 | 1.2574 | 0.02154 | -0.0524 | 58.3751
10.5 | 1.281 | 0.02341 | -0.049 | 54.7202
11 | 1.3057 | 0.02531 | -0.0461 | 51.5883
11.5 | 1.3291 | 0.02739 | -0.0434 | 48.525
12 | 1.3356 | 0.03113 | -0.0397 | 42.904
12.5 | 1.3592 | 0.03348 | -0.0378 | 40.5974
13 | 1.3765 | 0.03653 | -0.036 | 37.6814
13.5 | 1.3905 | 0.04007 | -0.0344 | 34.7018
14 | 1.3908 | 0.04533 | -0.0329 | 30.6817
14.5 | 1.3931 | 0.05072 | -0.032 | 27.4665
15 | 1.3985 | 0.0561 | -0.032 | 24.9287
15.5 | 1.3957 | 0.06288 | -0.0327 | 22.1962
16 | 1.3919 | 0.07029 | -0.0344 | 19.8022
16.5 | 1.3821 | 0.0791 | -0.0372 | 17.4728
17 | 1.3712 | 0.08871 | -0.041 | 15.4571
17.5 | 1.3569 | 0.09953 | -0.0461 | 13.6331
18 | 1.3322 | 0.11303 | -0.053 | 11.7863
18.5 | 1.3049 | 0.12797 | -0.0616 | 10.1969
19 | 1.2723 | 0.14509 | -0.0722 | 8.769
20 | 1.0396 | 0.25687 | -0.1333 | 4.0472

## 35. Re 750k Mach 0.10 (1)
BIGFOIL.COM POLAR EXPORT
NACA63-412 a=0.8
NACA63-412 a=0.8 |  |  |  | Cl Max: | 1.291 | at alpha= | 10.5 | deg
JavaFoil+Calcfoil stall+Eppler ext transition |  |  |  | L/D Max: | 124.349 | at alpha= | 5 | deg
Re: | 750000 |  |  | Cd Min: | 0.00639 | at alpha= | -2.5 | deg
Mach: | 0.1 |  |  | Cl=0 at alpha= | -3.1167 | deg
|  |  |  | @ Cl=0.1, Cd= | 0.00639
|  |  |  | @ Cl=0.4, Cd= | 0.006679
|  |  |  | @ Cl=0.6, Cd= | 0.0070936
alpha (deg) | Cl | Cd | Cm | Cl/Cd
-17.5 | -0.495 | 0.17192 | -0.024 | -2.881
-17 | -0.517 | 0.15928 | -0.024 | -3.247
-16.5 | -0.539 | 0.15072 | -0.023 | -3.573
-16 | -0.559 | 0.1421 | -0.023 | -3.933
-15.5 | -0.578 | 0.13322 | -0.023 | -4.338
-15 | -0.595 | 0.1258 | -0.023 | -4.731
-14.5 | -0.61 | 0.11765 | -0.023 | -5.186
-14 | -0.622 | 0.10927 | -0.023 | -5.695
-13.5 | -0.631 | 0.10267 | -0.024 | -6.15
-13 | -0.637 | 0.09534 | -0.024 | -6.677
-12.5 | -0.638 | 0.08921 | -0.025 | -7.147
-12 | -0.631 | 0.0837 | -0.026 | -7.535
-11.5 | -0.62 | 0.07944 | -0.027 | -7.805
-11 | -0.605 | 0.07441 | -0.027 | -8.133
-10.5 | -0.586 | 0.06868 | -0.028 | -8.529
-10 | -0.561 | 0.06429 | -0.028 | -8.722
-9.5 | -0.533 | 0.05995 | -0.029 | -8.891
-9 | -0.502 | 0.05685 | -0.03 | -8.835
-8.5 | -0.469 | 0.05285 | -0.032 | -8.88
-8 | -0.434 | 0.04892 | -0.035 | -8.881
-7.5 | -0.49 | 0.01071 | -0.068 | -45.766
-7 | -0.44 | 0.01029 | -0.068 | -42.756
-6.5 | -0.388 | 0.00999 | -0.069 | -38.848
-6 | -0.334 | 0.00968 | -0.069 | -34.484
-5.5 | -0.278 | 0.00934 | -0.07 | -29.806
-5 | -0.222 | 0.00915 | -0.07 | -24.222
-4.5 | -0.164 | 0.00892 | -0.071 | -18.348
-4 | -0.105 | 0.00874 | -0.071 | -12.021
-3.5 | -0.046 | 0.00854 | -0.072 | -5.371
-3 | 0.014 | 0.00839 | -0.072 | 1.642
-2.5 | 0.074 | 0.00639 | -0.073 | 11.532
-2 | 0.134 | 0.00639 | -0.073 | 20.897
-1.5 | 0.194 | 0.00642 | -0.074 | 30.187
-1 | 0.254 | 0.00646 | -0.074 | 39.311
-0.5 | 0.314 | 0.00658 | -0.075 | 47.747
0 | 0.374 | 0.00664 | -0.075 | 56.346
0.5 | 0.434 | 0.00673 | -0.076 | 64.45
1 | 0.494 | 0.00686 | -0.076 | 71.951
1.5 | 0.553 | 0.00699 | -0.077 | 79.008
2 | 0.612 | 0.00712 | -0.077 | 85.996
2.5 | 0.671 | 0.00733 | -0.077 | 91.611
3 | 0.73 | 0.00717 | -0.078 | 101.788
3.5 | 0.787 | 0.00733 | -0.078 | 107.391
4 | 0.844 | 0.00753 | -0.079 | 112.091
4.5 | 0.9 | 0.00778 | -0.079 | 115.728
5 | 0.954 | 0.00767 | -0.08 | 124.349
5.5 | 0.998 | 0.01367 | -0.079 | 73.006
6 | 1.047 | 0.01427 | -0.08 | 73.356
6.5 | 1.093 | 0.01495 | -0.08 | 73.129
7 | 1.134 | 0.01569 | -0.08 | 72.282
7.5 | 1.172 | 0.01649 | -0.08 | 71.098
8 | 1.205 | 0.01732 | -0.081 | 69.597
8.5 | 1.234 | 0.01829 | -0.081 | 67.461
9 | 1.257 | 0.01924 | -0.081 | 65.328
9.5 | 1.275 | 0.02035 | -0.081 | 62.641
10 | 1.286 | 0.0215 | -0.081 | 59.802
10.5 | 1.291 | 0.02277 | -0.081 | 56.715
11 | 1.28 | 0.02479 | -0.081 | 51.624
11.5 | 1.066 | 0.07641 | -0.045 | 13.948
12 | 1.047 | 0.08299 | -0.042 | 12.618
12.5 | 1.024 | 0.08924 | -0.038 | 11.477
13 | 0.999 | 0.09552 | -0.038 | 10.463
13.5 | 0.97 | 0.10226 | -0.036 | 9.483
14 | 0.937 | 0.11049 | -0.036 | 8.484
14.5 | 0.902 | 0.11753 | -0.036 | 7.678
15 | 0.865 | 0.12301 | -0.034 | 7.032
15.5 | 0.827 | 0.13153 | -0.034 | 6.286

## 36. Re 750k Mach 0.10 (2)
BIGFOIL.COM POLAR EXPORT
NACA63-412 a=0.8
NACA63-412 a=0.8 |  |  |  | Cl Max: | 1.3832 | at alpha= | 15 | deg
XFOIL ncrit=9 |  |  |  | L/D Max: | 114.09 | at alpha= | 4.5 | deg
Re: | 750000 |  |  | Cd Min: | 0.25828 | at alpha= | 20 | deg
Mach: | 0.1 |  |  | Cl=0 at alpha= | -3.1506 | deg
|  |  |  | @ Cl=0.1, Cd= | 0.0062581
|  |  |  | @ Cl=0.4, Cd= | 0.0062685
|  |  |  | @ Cl=0.6, Cd= | 0.0065848
alpha (deg) | Cl | Cd | Cm | Cl/Cd
-20 | -0.6391 | 0.23382 | 0.0294 | -2.7333
-19.5 | -0.6215 | 0.22759 | 0.0253 | -2.7308
-19 | -0.604 | 0.22118 | 0.0212 | -2.7308
-18.5 | -0.5875 | 0.2135 | 0.0167 | -2.7518
-18 | -0.5756 | 0.20493 | 0.0111 | -2.8088
-17.5 | -0.5587 | 0.19743 | 0.0079 | -2.8299
-17 | -0.5403 | 0.19168 | 0.0047 | -2.8188
-16.5 | -0.5232 | 0.1855 | 0.001 | -2.8205
-16 | -0.5136 | 0.1762 | -0.0046 | -2.9149
-15.5 | -0.503 | 0.16738 | -0.0093 | -3.0051
-15 | -0.4867 | 0.16065 | -0.0114 | -3.0296
-14.5 | -0.4715 | 0.15419 | -0.0146 | -3.0579
-14 | -0.4653 | 0.14491 | -0.0203 | -3.211
-13.5 | -0.4581 | 0.13554 | -0.025 | -3.3798
-13 | -0.4528 | 0.12713 | -0.0279 | -3.5617
-12.5 | -0.4381 | 0.12149 | -0.0302 | -3.6061
-12 | -0.43 | 0.11399 | -0.0337 | -3.7723
-11.5 | -0.4321 | 0.1023 | -0.0409 | -4.2239
-11 | -0.5445 | 0.06285 | -0.0632 | -8.6635
-10.5 | -0.595 | 0.04548 | -0.0805 | -13.0827
-10 | -0.6277 | 0.035 | -0.0863 | -17.9343
-9.5 | -0.6283 | 0.02855 | -0.0837 | -22.007
-9 | -0.6015 | 0.02419 | -0.0822 | -24.8656
-8.5 | -0.5658 | 0.01971 | -0.0811 | -28.7062
-8 | -0.5198 | 0.0177 | -0.0802 | -29.3672
-7.5 | -0.4704 | 0.01601 | -0.0797 | -29.3816
-7 | -0.4196 | 0.01458 | -0.0792 | -28.7791
-6.5 | -0.3674 | 0.01358 | -0.0786 | -27.0545
-6 | -0.3164 | 0.01183 | -0.0783 | -26.7456
-5.5 | -0.2623 | 0.01095 | -0.0783 | -23.9543
-5 | -0.207 | 0.01033 | -0.0782 | -20.0387
-4.5 | -0.1516 | 0.0095 | -0.0784 | -15.9579
-4 | -0.0951 | 0.00892 | -0.0786 | -10.6614
-3.5 | -0.0385 | 0.00832 | -0.0789 | -4.6274
-3 | 0.0166 | 0.0071 | -0.0797 | 2.338
-2.5 | 0.0725 | 0.00633 | -0.0802 | 11.4534
-2 | 0.1299 | 0.00618 | -0.0805 | 21.0194
-1.5 | 0.1874 | 0.00613 | -0.0807 | 30.571
-1 | 0.245 | 0.00614 | -0.0809 | 39.9023
-0.5 | 0.3025 | 0.00616 | -0.0811 | 49.1071
0 | 0.3601 | 0.00622 | -0.0814 | 57.8939
0.5 | 0.4177 | 0.00629 | -0.0817 | 66.407
1 | 0.4751 | 0.00636 | -0.082 | 74.7013
1.5 | 0.5324 | 0.00645 | -0.0822 | 82.5426
2 | 0.5892 | 0.00656 | -0.0823 | 89.8171
2.5 | 0.6457 | 0.00669 | -0.0824 | 96.5172
3 | 0.702 | 0.00681 | -0.0825 | 103.0837
3.5 | 0.7574 | 0.007 | -0.0824 | 108.2
4 | 0.8112 | 0.00728 | -0.082 | 111.4286
4.5 | 0.8648 | 0.00758 | -0.0817 | 114.0897
5 | 0.9148 | 0.00809 | -0.0808 | 113.0779
5.5 | 0.9542 | 0.00932 | -0.0783 | 102.382
6 | 0.99 | 0.011 | -0.0755 | 90
6.5 | 1.0285 | 0.01263 | -0.0733 | 81.4331
7 | 1.0702 | 0.01385 | -0.0713 | 77.2708
7.5 | 1.1119 | 0.01492 | -0.0693 | 74.5241
8 | 1.1525 | 0.01593 | -0.067 | 72.3478
8.5 | 1.1813 | 0.01736 | -0.063 | 68.0472
9 | 1.2096 | 0.01859 | -0.059 | 65.0672
9.5 | 1.2382 | 0.01994 | -0.0554 | 62.0963
10 | 1.2517 | 0.02239 | -0.0504 | 55.9044
10.5 | 1.2798 | 0.02403 | -0.0476 | 53.2584
11 | 1.3038 | 0.02608 | -0.0446 | 49.9923
11.5 | 1.3237 | 0.02855 | -0.0417 | 46.3643
12 | 1.3339 | 0.03212 | -0.0384 | 41.5286
12.5 | 1.355 | 0.03483 | -0.0365 | 38.9032
13 | 1.3713 | 0.03812 | -0.0347 | 35.9732
13.5 | 1.3826 | 0.04208 | -0.0332 | 32.8565
14 | 1.3757 | 0.04844 | -0.0317 | 28.4001
14.5 | 1.382 | 0.05361 | -0.0313 | 25.7788
15 | 1.3832 | 0.05979 | -0.0317 | 23.1343
15.5 | 1.3762 | 0.06753 | -0.033 | 20.3791
16 | 1.3678 | 0.07604 | -0.0356 | 17.9879
16.5 | 1.3524 | 0.08631 | -0.0394 | 15.6691
17 | 1.3354 | 0.0976 | -0.0446 | 13.6824
17.5 | 1.3149 | 0.11035 | -0.0512 | 11.9157
18 | 1.2807 | 0.1269 | -0.0607 | 10.0922
18.5 | 1.2372 | 0.14708 | -0.0733 | 8.4117
19.5 | 1.0281 | 0.25135 | -0.1299 | 4.0903
20 | 1.0431 | 0.25828 | -0.1345 | 4.0386

## 37. Re 750k Mach 0.25 (1)
BIGFOIL.COM POLAR EXPORT
NACA63-412 a=0.8
NACA63-412 a=0.8 |  |  |  | Cl Max: | 1.254 | at alpha= | 9.5 | deg
JavaFoil+Calcfoil stall+Eppler ext transition |  |  |  | L/D Max: | 120.87 | at alpha= | 4.5 | deg
Re: | 750000 |  |  | Cd Min: | 0.00644 | at alpha= | -2.5 | deg
Mach: | 0.25 |  |  | Cl=0 at alpha= | -3.1147 | deg
|  |  |  | @ Cl=0.1, Cd= | 0.0064439
|  |  |  | @ Cl=0.4, Cd= | 0.0067636
|  |  |  | @ Cl=0.6, Cd= | 0.14515
alpha (deg) | Cl | Cd | Cm | Cl/Cd
-16.5 | -0.143 | 0.18459 | -0.025 | -0.772
-16 | -0.231 | 0.17305 | -0.025 | -1.336
-15.5 | -0.295 | 0.15889 | -0.026 | -1.859
-15 | -0.352 | 0.15063 | -0.026 | -2.335
-14.5 | -0.403 | 0.13606 | -0.026 | -2.96
-14 | -0.448 | 0.13214 | -0.025 | -3.392
-13.5 | -0.488 | 0.11778 | -0.024 | -4.144
-13 | -0.522 | 0.1096 | -0.024 | -4.76
-12.5 | -0.548 | 0.09894 | -0.024 | -5.538
-12 | -0.561 | 0.09086 | -0.025 | -6.176
-11.5 | -0.568 | 0.08486 | -0.025 | -6.692
-11 | -0.568 | 0.07881 | -0.026 | -7.206
-10.5 | -0.56 | 0.07318 | -0.026 | -7.654
-10 | -0.544 | 0.06692 | -0.028 | -8.131
-9.5 | -0.523 | 0.06316 | -0.028 | -8.28
-9 | -0.498 | 0.0587 | -0.03 | -8.482
-8.5 | -0.469 | 0.05464 | -0.031 | -8.575
-8 | -0.436 | 0.05052 | -0.033 | -8.625
-7.5 | -0.401 | 0.04672 | -0.036 | -8.578
-7 | -0.447 | 0.01064 | -0.07 | -42.038
-6.5 | -0.395 | 0.01023 | -0.071 | -38.643
-6 | -0.341 | 0.00987 | -0.071 | -34.572
-5.5 | -0.285 | 0.00956 | -0.072 | -29.798
-5 | -0.227 | 0.00927 | -0.072 | -24.473
-4.5 | -0.168 | 0.00903 | -0.073 | -18.586
-4 | -0.108 | 0.00886 | -0.073 | -12.171
-3.5 | -0.047 | 0.00869 | -0.074 | -5.418
-3 | 0.014 | 0.00846 | -0.074 | 1.673
-2.5 | 0.076 | 0.00644 | -0.075 | 11.742
-2 | 0.137 | 0.00645 | -0.075 | 21.293
-1.5 | 0.199 | 0.00652 | -0.076 | 30.523
-1 | 0.261 | 0.00657 | -0.076 | 39.714
-0.5 | 0.323 | 0.00663 | -0.077 | 48.701
0 | 0.384 | 0.00673 | -0.077 | 57.099
0.5 | 0.446 | 0.00686 | -0.078 | 65.059
1 | 0.508 | 0.00698 | -0.078 | 72.748
1.5 | 0.568 | 0.00708 | -0.079 | 80.128
2 | 0.629 | 0.00729 | -0.079 | 86.235
2.5 | 0.69 | 0.00714 | -0.08 | 96.66
3 | 0.749 | 0.00732 | -0.08 | 102.361
3.5 | 0.808 | 0.00752 | -0.08 | 107.472
4 | 0.867 | 0.00774 | -0.081 | 111.961
4.5 | 0.923 | 0.00764 | -0.081 | 120.87
5 | 0.969 | 0.01342 | -0.081 | 72.263
5.5 | 1.021 | 0.01417 | -0.081 | 72.012
6 | 1.069 | 0.01485 | -0.082 | 72.037
6.5 | 1.115 | 0.01562 | -0.082 | 71.359
7 | 1.154 | 0.01646 | -0.082 | 70.114
7.5 | 1.188 | 0.01735 | -0.082 | 68.485
8 | 1.216 | 0.01837 | -0.083 | 66.17
8.5 | 1.237 | 0.01946 | -0.083 | 63.573
9 | 1.25 | 0.02064 | -0.083 | 60.553
9.5 | 1.254 | 0.02203 | -0.083 | 56.898
10 | 1.248 | 0.02364 | -0.083 | 52.789
10.5 | 1.039 | 0.06854 | -0.049 | 15.159
11 | 1.004 | 0.07682 | -0.04 | 13.072
11.5 | 0.966 | 0.08321 | -0.036 | 11.607
12 | 0.919 | 0.08958 | -0.034 | 10.262
12.5 | 0.864 | 0.09851 | -0.033 | 8.771
13 | 0.801 | 0.10655 | -0.032 | 7.513
13.5 | 0.73 | 0.11725 | -0.031 | 6.227
14 | 0.654 | 0.12478 | -0.032 | 5.242
14.5 | 0.573 | 0.14515 | -0.033 | 3.947

## 38. Re 750k Mach 0.25 (2)
BIGFOIL.COM POLAR EXPORT
NACA63-412 a=0.8
NACA63-412 a=0.8 |  |  |  | Cl Max: | 1.3276 | at alpha= | 13 | deg
XFOIL ncrit=9 |  |  |  | L/D Max: | 113.946 | at alpha= | 4.5 | deg
Re: | 750000 |  |  | Cd Min: | 0.23826 | at alpha= | -20 | deg
Mach: | 0.25 |  |  | Cl=0 at alpha= | -3.1478 | deg
|  |  |  | @ Cl=0.1, Cd= | 0.006397
|  |  |  | @ Cl=0.4, Cd= | 0.006354
|  |  |  | @ Cl=0.6, Cd= | 0.0066653
alpha (deg) | Cl | Cd | Cm | Cl/Cd
-20 | -0.6487 | 0.23826 | 0.0312 | -2.7227
-19.5 | -0.6301 | 0.23176 | 0.0269 | -2.7188
-19 | -0.6116 | 0.22502 | 0.0226 | -2.718
-18.5 | -0.594 | 0.21714 | 0.0178 | -2.7356
-18 | -0.5807 | 0.20871 | 0.0122 | -2.7823
-17.5 | -0.5621 | 0.2012 | 0.009 | -2.7937
-17 | -0.543 | 0.19512 | 0.0055 | -2.7829
-16.5 | -0.5248 | 0.18873 | 0.0017 | -2.7807
-16 | -0.513 | 0.17962 | -0.004 | -2.856
-15.5 | -0.5013 | 0.17095 | -0.0088 | -2.9324
-15 | -0.4829 | 0.16412 | -0.011 | -2.9424
-14.5 | -0.4668 | 0.15744 | -0.0144 | -2.9649
-14 | -0.4587 | 0.14847 | -0.0201 | -3.0895
-13.5 | -0.4499 | 0.13934 | -0.0248 | -3.2288
-13 | -0.4402 | 0.13147 | -0.0274 | -3.3483
-12.5 | -0.4245 | 0.1255 | -0.0299 | -3.3825
-12 | -0.4149 | 0.11804 | -0.0335 | -3.5149
-11.5 | -0.4148 | 0.10697 | -0.0405 | -3.8777
-11 | -0.4145 | 0.09684 | -0.0456 | -4.2803
-10.5 | -0.4306 | 0.08516 | -0.051 | -5.0564
-10 | -0.5022 | 0.05401 | -0.0753 | -9.2983
-9.5 | -0.5448 | 0.03919 | -0.0902 | -13.9015
-8.5 | -0.5656 | 0.0251 | -0.0862 | -22.5339
-8 | -0.5289 | 0.02132 | -0.0849 | -24.8077
-7.5 | -0.4835 | 0.01852 | -0.0838 | -26.1069
-7 | -0.4328 | 0.01622 | -0.083 | -26.6831
-6.5 | -0.3795 | 0.01461 | -0.0822 | -25.9754
-6 | -0.3253 | 0.01324 | -0.0815 | -24.5695
-5.5 | -0.2721 | 0.01146 | -0.0811 | -23.7435
-5 | -0.215 | 0.01064 | -0.081 | -20.2068
-4.5 | -0.1577 | 0.00976 | -0.0809 | -16.1578
-4 | -0.0991 | 0.00924 | -0.081 | -10.7251
-3.5 | -0.0405 | 0.00859 | -0.0812 | -4.7148
-3 | 0.017 | 0.00755 | -0.0818 | 2.2517
-2.5 | 0.0741 | 0.00648 | -0.0825 | 11.4352
-2 | 0.1334 | 0.00629 | -0.0827 | 21.2083
-1.5 | 0.1929 | 0.00624 | -0.083 | 30.9135
-1 | 0.2522 | 0.00623 | -0.0832 | 40.4815
-0.5 | 0.3117 | 0.00628 | -0.0834 | 49.6338
0 | 0.3711 | 0.00632 | -0.0837 | 58.7184
0.5 | 0.4306 | 0.00639 | -0.0839 | 67.3865
1 | 0.4899 | 0.00647 | -0.0842 | 75.7187
1.5 | 0.549 | 0.00657 | -0.0844 | 83.5616
2 | 0.6079 | 0.00668 | -0.0845 | 91.003
2.5 | 0.6665 | 0.00682 | -0.0846 | 97.7273
3 | 0.7245 | 0.00699 | -0.0845 | 103.6481
3.5 | 0.7816 | 0.0072 | -0.0843 | 108.5556
4 | 0.8374 | 0.00747 | -0.0838 | 112.1017
4.5 | 0.8922 | 0.00783 | -0.0831 | 113.9464
5.5 | 0.9774 | 0.01025 | -0.0784 | 95.3561
6 | 1.0108 | 0.01188 | -0.0746 | 85.0842
6.5 | 1.0499 | 0.01342 | -0.0719 | 78.234
7 | 1.0923 | 0.01455 | -0.0693 | 75.0722
7.5 | 1.129 | 0.01584 | -0.0659 | 71.2753
8 | 1.1602 | 0.01703 | -0.0615 | 68.1268
8.5 | 1.1793 | 0.01899 | -0.0559 | 62.1011
9 | 1.2074 | 0.02063 | -0.052 | 58.5264
9.5 | 1.2319 | 0.02265 | -0.0481 | 54.3885
10 | 1.2464 | 0.0256 | -0.0436 | 48.6875
10.5 | 1.2699 | 0.0281 | -0.0405 | 45.1922
11 | 1.2892 | 0.03109 | -0.0375 | 41.4667
11.5 | 1.2981 | 0.03533 | -0.0343 | 36.7421
12 | 1.3125 | 0.0393 | -0.032 | 33.3969
12.5 | 1.3236 | 0.04374 | -0.0304 | 30.2606
13 | 1.3276 | 0.04919 | -0.0295 | 26.9892
13.5 | 1.3103 | 0.05777 | -0.0294 | 22.6813
14 | 1.2994 | 0.06637 | -0.0309 | 19.5781
14.5 | 1.2769 | 0.07741 | -0.0344 | 16.4953
15 | 1.2489 | 0.0905 | -0.0402 | 13.8
15.5 | 1.2141 | 0.10623 | -0.0486 | 11.429
16 | 1.1771 | 0.12415 | -0.0595 | 9.4813
16.5 | 1.1369 | 0.14478 | -0.0727 | 7.8526
17 | 1.0795 | 0.17289 | -0.0903 | 6.2439
17.5 | 1.0117 | 0.21055 | -0.1104 | 4.805
18 | 1.0138 | 0.22617 | -0.1174 | 4.4825

## 39. Re 750k Mach 0.50 (1)
BIGFOIL.COM POLAR EXPORT
NACA63-412 a=0.8
NACA63-412 a=0.8 |  |  |  | Cl Max: | 1.231 | at alpha= | 20 | deg
JavaFoil+Calcfoil stall+Eppler ext transition |  |  |  | L/D Max: | 113.469 | at alpha= | 3 | deg
Re: | 750000 |  |  | Cd Min: | 0.00678 | at alpha= | -2 | deg
Mach: | 0.5 |  |  | Cl=0 at alpha= | -3.1176 | deg
|  |  |  | @ Cl=0.1, Cd= | 0.0083085
|  |  |  | @ Cl=0.4, Cd= | 0.0070878
|  |  |  | @ Cl=0.6, Cd= | 0.00746
alpha (deg) | Cl | Cd | Cm | Cl/Cd
-20 | -0.924 | 0.20656 | -0.036 | -4.473
-19.5 | -0.898 | 0.19873 | -0.036 | -4.516
-19 | -0.87 | 0.19589 | -0.036 | -4.442
-18.5 | -0.842 | 0.18804 | -0.035 | -4.477
-18 | -0.815 | 0.18101 | -0.035 | -4.502
-17.5 | -0.788 | 0.1743 | -0.036 | -4.521
-17 | -0.761 | 0.17 | -0.036 | -4.477
-16.5 | -0.734 | 0.16497 | -0.036 | -4.451
-16 | -0.705 | 0.16409 | -0.034 | -4.299
-15.5 | -0.678 | 0.15034 | -0.035 | -4.513
-15 | -0.651 | 0.15072 | -0.035 | -4.321
-14.5 | -0.624 | 0.14683 | -0.035 | -4.252
-14 | -0.597 | 0.14187 | -0.035 | -4.209
-13.5 | -0.569 | 0.13407 | -0.034 | -4.244
-13 | -0.542 | 0.13262 | -0.033 | -4.083
-12.5 | -0.514 | 0.12377 | -0.034 | -4.156
-12 | -0.487 | 0.11892 | -0.034 | -4.097
-11.5 | -0.46 | 0.12225 | -0.034 | -3.762
-11 | -0.433 | 0.11382 | -0.035 | -3.802
-10.5 | -0.405 | 0.10273 | -0.032 | -3.939
-10 | -0.377 | 0.09932 | -0.032 | -3.799
-9.5 | -0.35 | 0.09671 | -0.032 | -3.619
-9 | -0.323 | 0.09162 | -0.033 | -3.521
-8.5 | -0.295 | 0.08745 | -0.029 | -3.372
-8 | -0.268 | 0.06466 | -0.031 | -4.139
-7.5 | -0.24 | 0.0553 | -0.033 | -4.348
-7 | -0.33 | 0.05171 | -0.03 | -6.38
-6.5 | -0.322 | 0.04573 | -0.035 | -7.032
-6 | -0.29 | 0.04217 | -0.038 | -6.875
-5.5 | -0.308 | 0.01052 | -0.08 | -29.255
-5 | -0.249 | 0.01006 | -0.081 | -24.7
-4.5 | -0.185 | 0.0097 | -0.081 | -19.116
-4 | -0.12 | 0.00941 | -0.082 | -12.715
-3.5 | -0.052 | 0.00915 | -0.082 | -5.726
-3 | 0.016 | 0.00891 | -0.083 | 1.773
-2.5 | 0.084 | 0.00877 | -0.084 | 9.631
-2 | 0.153 | 0.00678 | -0.084 | 22.628
-1.5 | 0.222 | 0.00683 | -0.085 | 32.549
-1 | 0.292 | 0.00691 | -0.085 | 42.202
-0.5 | 0.361 | 0.00702 | -0.086 | 51.407
0 | 0.43 | 0.00714 | -0.086 | 60.229
0.5 | 0.499 | 0.00733 | -0.087 | 68.072
1 | 0.567 | 0.00751 | -0.087 | 75.596
1.5 | 0.633 | 0.00741 | -0.088 | 85.448
2 | 0.701 | 0.0076 | -0.088 | 92.244
2.5 | 0.769 | 0.00749 | -0.089 | 102.567
3 | 0.834 | 0.00735 | -0.089 | 113.469
3.5 | 0.898 | 0.00854 | -0.09 | 105.15
4 | 0.96 | 0.00889 | -0.09 | 108.043
4.5 | 1.018 | 0.00933 | -0.09 | 109.15
5 | 1.063 | 0.01588 | -0.09 | 66.932
5.5 | 1.111 | 0.01687 | -0.09 | 65.858
6 | 1.152 | 0.01807 | -0.09 | 63.717
6.5 | 1.177 | 0.01942 | -0.091 | 60.628
7 | 1.17 | 0.02108 | -0.091 | 55.505
7.5 | 0.908 | 0.05286 | -0.041 | 17.187
8 | 0.6 | 0.06705 | -0.034 | 8.956
8.5 | 0.627 | 0.09026 | -0.035 | 6.948
9 | 0.654 | 0.08741 | -0.036 | 7.478
9.5 | 0.681 | 0.09897 | -0.04 | 6.877
10 | 0.707 | 0.10174 | -0.04 | 6.948
10.5 | 0.733 | 0.10468 | -0.04 | 7.004
11 | 0.76 | 0.11028 | -0.044 | 6.895
11.5 | 0.787 | 0.11423 | -0.045 | 6.886
12 | 0.813 | 0.12084 | -0.045 | 6.725
12.5 | 0.839 | 0.12926 | -0.045 | 6.489
13 | 0.866 | 0.13206 | -0.049 | 6.559
13.5 | 0.892 | 0.13689 | -0.049 | 6.516
14 | 0.918 | 0.14131 | -0.05 | 6.496
14.5 | 0.946 | 0.15397 | -0.053 | 6.147
15 | 0.971 | 0.15487 | -0.053 | 6.272
15.5 | 0.997 | 0.16237 | -0.054 | 6.142
16 | 1.023 | 0.16833 | -0.054 | 6.079
16.5 | 1.051 | 0.17063 | -0.057 | 6.159
17 | 1.076 | 0.17699 | -0.057 | 6.081
17.5 | 1.102 | 0.18789 | -0.057 | 5.863
18 | 1.128 | 0.19139 | -0.058 | 5.893
18.5 | 1.156 | 0.19546 | -0.061 | 5.912
19 | 1.181 | 0.19894 | -0.061 | 5.934
19.5 | 1.206 | 0.20594 | -0.061 | 5.855
20 | 1.231 | 0.21352 | -0.062 | 5.765

## 40. Re 750k Mach 0.50 (2)
BIGFOIL.COM POLAR EXPORT
NACA63-412 a=0.8
NACA63-412 a=0.8 |  |  |  | Cl Max: | 1.1912 | at alpha= | 9.5 | deg
XFOIL ncrit=9 |  |  |  | L/D Max: | 113.02 | at alpha= | 4 | deg
Re: | 750000 |  |  | Cd Min: | 0.26045 | at alpha= | -20 | deg
Mach: | 0.5 |  |  | Cl=0 at alpha= | -3.1226 | deg
|  |  |  | @ Cl=0.1, Cd= | 0.0074234
|  |  |  | @ Cl=0.4, Cd= | 0.006776
|  |  |  | @ Cl=0.6, Cd= | 0.0070919
alpha (deg) | Cl | Cd | Cm | Cl/Cd
-20 | -0.6994 | 0.26045 | 0.0393 | -2.6854
-19.5 | -0.6764 | 0.25235 | 0.0341 | -2.6804
-19 | -0.6534 | 0.2436 | 0.0287 | -2.6823
-18.5 | -0.6317 | 0.2348 | 0.0228 | -2.6904
-18 | -0.6108 | 0.22583 | 0.0173 | -2.7047
-17.5 | -0.587 | 0.21822 | 0.0134 | -2.6899
-17 | -0.5644 | 0.21065 | 0.0088 | -2.6793
-16.5 | -0.5426 | 0.20226 | 0.0035 | -2.6827
-16 | -0.5247 | 0.19333 | -0.0026 | -2.714
-15.5 | -0.5042 | 0.18443 | -0.0069 | -2.7338
-15 | -0.4808 | 0.17748 | -0.0102 | -2.709
-14.5 | -0.4604 | 0.16972 | -0.0146 | -2.7127
-14 | -0.4477 | 0.16035 | -0.0214 | -2.792
-13.5 | -0.4303 | 0.15145 | -0.0252 | -2.8412
-13 | -0.4085 | 0.14481 | -0.0279 | -2.8209
-12.5 | -0.3911 | 0.13726 | -0.0318 | -2.8493
-12 | -0.3827 | 0.12796 | -0.0386 | -2.9908
-11.5 | -0.3709 | 0.11919 | -0.0433 | -3.1118
-11 | -0.3586 | 0.11168 | -0.0454 | -3.211
-10.5 | -0.341 | 0.10472 | -0.0492 | -3.2563
-10 | -0.3173 | 0.09399 | -0.0612 | -3.3759
-9.5 | -0.2968 | 0.08365 | -0.071 | -3.5481
-9 | -0.3041 | 0.07232 | -0.0766 | -4.2049
-8.5 | -0.3137 | 0.06272 | -0.0817 | -5.0016
-8 | -0.3347 | 0.0499 | -0.0906 | -6.7074
-7.5 | -0.3687 | 0.03975 | -0.0974 | -9.2755
-7 | -0.3973 | 0.03268 | -0.0985 | -12.1573
-6.5 | -0.3932 | 0.02545 | -0.0981 | -15.4499
-6 | -0.3587 | 0.01979 | -0.0968 | -18.1253
-5.5 | -0.3076 | 0.01563 | -0.0952 | -19.6801
-5 | -0.2476 | 0.01314 | -0.0938 | -18.8432
-4.5 | -0.1836 | 0.01159 | -0.0926 | -15.8412
-4 | -0.1185 | 0.01031 | -0.0919 | -11.4937
-3.5 | -0.0511 | 0.00956 | -0.0916 | -5.3452
-3 | 0.0166 | 0.00886 | -0.0916 | 1.8736
-2.5 | 0.0825 | 0.00767 | -0.0922 | 10.7562
-2 | 0.1485 | 0.00674 | -0.0928 | 22.0326
-1.5 | 0.2166 | 0.00665 | -0.093 | 32.5714
-1 | 0.2846 | 0.00666 | -0.0931 | 42.7327
-0.5 | 0.3524 | 0.00672 | -0.0933 | 52.4405
0 | 0.4204 | 0.0068 | -0.0935 | 61.8235
0.5 | 0.4881 | 0.00689 | -0.0937 | 70.8418
1 | 0.5557 | 0.007 | -0.0939 | 79.3857
1.5 | 0.6232 | 0.00714 | -0.0939 | 87.2829
2 | 0.6905 | 0.00729 | -0.0938 | 94.7188
2.5 | 0.7575 | 0.00748 | -0.0935 | 101.2701
3 | 0.8238 | 0.00769 | -0.0929 | 107.1261
3.5 | 0.889 | 0.00796 | -0.0919 | 111.6834
4 | 0.9505 | 0.00841 | -0.0901 | 113.0202
4.5 | 1.0058 | 0.0092 | -0.0873 | 109.3261
5 | 1.0325 | 0.01137 | -0.0808 | 90.8091
5.5 | 1.0447 | 0.01362 | -0.0721 | 76.7034
6.5 | 1.0916 | 0.01712 | -0.0581 | 63.7617
7 | 1.1188 | 0.01947 | -0.0527 | 57.4628
7.5 | 1.1381 | 0.02256 | -0.0471 | 50.4477
8 | 1.1571 | 0.02606 | -0.0423 | 44.4014
8.5 | 1.1662 | 0.03063 | -0.0376 | 38.0738
9 | 1.1829 | 0.03514 | -0.0335 | 33.6625
9.5 | 1.1912 | 0.04084 | -0.0301 | 29.1675
10 | 1.1852 | 0.04832 | -0.0286 | 24.5281
10.5 | 1.1666 | 0.05807 | -0.0291 | 20.0895
11 | 1.1387 | 0.0699 | -0.0329 | 16.2904
11.5 | 1.1064 | 0.08372 | -0.0397 | 13.2155
12 | 1.0734 | 0.09937 | -0.0492 | 10.8021
12.5 | 1.0417 | 0.11683 | -0.0607 | 8.9164
13 | 1.0127 | 0.13573 | -0.0726 | 7.4611
13.5 | 0.9937 | 0.15331 | -0.0831 | 6.4816
14 | 0.9893 | 0.168 | -0.0919 | 5.8887
14.5 | 0.9942 | 0.18039 | -0.0993 | 5.5114

## 41. Re 1M Mach 0.00 (1)
BIGFOIL.COM POLAR EXPORT
NACA63-412 a=0.8
NACA63-412 a=0.8 |  |  |  | Cl Max: | 1.3 | at alpha= | 10.5 | deg
JavaFoil+Calcfoil stall+Eppler ext transition |  |  |  | L/D Max: | 125.556 | at alpha= | 5 | deg
Re: | 1000000 |  |  | Cd Min: | 0.00605 | at alpha= | -2.5 | deg
Mach: | 0 |  |  | Cl=0 at alpha= | -3.1167 | deg
|  |  |  | @ Cl=0.1, Cd= | 0.00605
|  |  |  | @ Cl=0.4, Cd= | 0.0063253
|  |  |  | @ Cl=0.6, Cd= | 0.0067225
alpha (deg) | Cl | Cd | Cm | Cl/Cd
-18 | -0.519 | 0.16673 | -0.025 | -3.115
-17.5 | -0.539 | 0.15888 | -0.024 | -3.39
-17 | -0.557 | 0.15036 | -0.024 | -3.708
-16.5 | -0.576 | 0.14157 | -0.024 | -4.065
-16 | -0.592 | 0.13249 | -0.023 | -4.47
-15.5 | -0.608 | 0.12399 | -0.024 | -4.904
-15 | -0.622 | 0.11828 | -0.023 | -5.256
-14.5 | -0.633 | 0.11172 | -0.024 | -5.669
-14 | -0.642 | 0.10461 | -0.025 | -6.138
-13.5 | -0.648 | 0.09938 | -0.025 | -6.518
-13 | -0.65 | 0.09251 | -0.026 | -7.029
-12.5 | -0.648 | 0.08592 | -0.026 | -7.543
-12 | -0.639 | 0.08161 | -0.027 | -7.829
-11.5 | -0.626 | 0.07649 | -0.028 | -8.188
-11 | -0.61 | 0.07213 | -0.028 | -8.452
-10.5 | -0.589 | 0.06709 | -0.03 | -8.783
-10 | -0.563 | 0.06279 | -0.03 | -8.968
-9.5 | -0.535 | 0.05847 | -0.032 | -9.152
-9 | -0.504 | 0.05449 | -0.034 | -9.252
-8.5 | -0.478 | 0.04636 | -0.042 | -10.308
-8 | -0.537 | 0.01056 | -0.067 | -50.805
-7.5 | -0.489 | 0.01014 | -0.067 | -48.235
-7 | -0.439 | 0.00974 | -0.068 | -45.065
-6.5 | -0.387 | 0.00944 | -0.068 | -40.944
-6 | -0.333 | 0.00915 | -0.069 | -36.332
-5.5 | -0.277 | 0.0089 | -0.069 | -31.15
-5 | -0.221 | 0.00866 | -0.07 | -25.477
-4.5 | -0.163 | 0.00845 | -0.07 | -19.275
-4 | -0.105 | 0.0083 | -0.071 | -12.601
-3.5 | -0.046 | 0.00814 | -0.071 | -5.608
-3 | 0.014 | 0.00799 | -0.072 | 1.717
-2.5 | 0.073 | 0.00605 | -0.072 | 12.113
-2 | 0.133 | 0.00605 | -0.073 | 21.973
-1.5 | 0.193 | 0.00608 | -0.073 | 31.696
-1 | 0.253 | 0.00614 | -0.074 | 41.133
-0.5 | 0.312 | 0.0062 | -0.074 | 50.362
0 | 0.372 | 0.00626 | -0.075 | 59.497
0.5 | 0.432 | 0.0064 | -0.075 | 67.524
1 | 0.491 | 0.00648 | -0.076 | 75.81
1.5 | 0.55 | 0.00657 | -0.076 | 83.673
2 | 0.609 | 0.00675 | -0.077 | 90.241
2.5 | 0.668 | 0.00688 | -0.077 | 97.143
3 | 0.726 | 0.00702 | -0.078 | 103.55
3.5 | 0.784 | 0.00692 | -0.078 | 113.229
4 | 0.84 | 0.00709 | -0.078 | 118.564
4.5 | 0.896 | 0.00729 | -0.079 | 122.845
5 | 0.95 | 0.00757 | -0.079 | 125.556
5.5 | 0.995 | 0.01287 | -0.079 | 77.305
6 | 1.044 | 0.01341 | -0.079 | 77.884
6.5 | 1.091 | 0.01403 | -0.08 | 77.758
7 | 1.133 | 0.01474 | -0.08 | 76.835
7.5 | 1.171 | 0.01542 | -0.08 | 75.916
8 | 1.205 | 0.01623 | -0.08 | 74.242
8.5 | 1.234 | 0.01708 | -0.081 | 72.251
9 | 1.259 | 0.01799 | -0.081 | 70
9.5 | 1.278 | 0.01897 | -0.081 | 67.407
10 | 1.292 | 0.02024 | -0.081 | 63.842
10.5 | 1.3 | 0.02113 | -0.081 | 61.535
11 | 1.296 | 0.02266 | -0.081 | 57.166
11.5 | 1.283 | 0.02429 | -0.081 | 52.807
12 | 1.245 | 0.02873 | -0.08 | 43.324
12.5 | 1.052 | 0.08348 | -0.047 | 12.597
13 | 1.027 | 0.09083 | -0.044 | 11.303
13.5 | 0.999 | 0.09759 | -0.041 | 10.241
14 | 0.971 | 0.10372 | -0.04 | 9.364
14.5 | 0.94 | 0.11086 | -0.038 | 8.475
15 | 0.907 | 0.11874 | -0.038 | 7.642
15.5 | 0.873 | 0.12611 | -0.037 | 6.924

## 42. Re 1M Mach 0.00 (2)
BIGFOIL.COM POLAR EXPORT
NACA63-412 a=0.8
NACA63-412 a=0.8 |  |  |  | Cl Max: | 1.4685 | at alpha= | 15 | deg
XFOIL ncrit=9 |  |  |  | L/D Max: | 119.792 | at alpha= | 4.5 | deg
Re: | 1000000 |  |  | Cd Min: | 0.16771 | at alpha= | -15.5 | deg
Mach: | 0 |  |  | Cl=0 at alpha= | -3.144 | deg
|  |  |  | @ Cl=0.1, Cd= | 0.0058208
|  |  |  | @ Cl=0.4, Cd= | 0.0056831
|  |  |  | @ Cl=0.6, Cd= | 0.0060064
alpha (deg) | Cl | Cd | Cm | Cl/Cd
-15.5 | -0.4984 | 0.16771 | -0.0075 | -2.9718
-15 | -0.4836 | 0.16105 | -0.011 | -3.0028
-14.5 | -0.4792 | 0.15008 | -0.0167 | -3.193
-14 | -0.4771 | 0.13983 | -0.0208 | -3.412
-13.5 | -0.4597 | 0.13481 | -0.0232 | -3.41
-13 | -0.4471 | 0.12837 | -0.0264 | -3.4829
-12 | -0.7278 | 0.04431 | -0.075 | -16.4252
-11.5 | -0.7278 | 0.03782 | -0.082 | -19.2438
-11 | -0.7375 | 0.03234 | -0.083 | -22.8046
-10.5 | -0.751 | 0.02419 | -0.08 | -31.0459
-10 | -0.7143 | 0.02191 | -0.079 | -32.6016
-9.5 | -0.6701 | 0.02041 | -0.0785 | -32.8319
-8.5 | -0.5774 | 0.01682 | -0.0775 | -34.3282
-8 | -0.5283 | 0.01528 | -0.077 | -34.5746
-7.5 | -0.4764 | 0.01417 | -0.0768 | -33.6203
-7 | -0.4281 | 0.01208 | -0.0764 | -35.4387
-6.5 | -0.3744 | 0.01137 | -0.0764 | -32.9288
-6 | -0.3197 | 0.01061 | -0.0765 | -30.132
-5.5 | -0.2649 | 0.00987 | -0.0766 | -26.8389
-5 | -0.2096 | 0.00915 | -0.0768 | -22.9071
-4.5 | -0.1531 | 0.0087 | -0.0771 | -17.5977
-4 | -0.0965 | 0.00825 | -0.0774 | -11.697
-3.5 | -0.0398 | 0.00777 | -0.0778 | -5.1223
-3 | 0.0161 | 0.00692 | -0.0785 | 2.3266
-2.5 | 0.0716 | 0.00594 | -0.0793 | 12.0539
-2 | 0.1288 | 0.0057 | -0.0797 | 22.5965
-1.5 | 0.1863 | 0.00562 | -0.0801 | 33.1495
-1 | 0.2438 | 0.00559 | -0.0804 | 43.6136
-0.5 | 0.3012 | 0.00561 | -0.0807 | 53.6898
0 | 0.3587 | 0.00564 | -0.0811 | 63.5993
0.5 | 0.4162 | 0.0057 | -0.0814 | 73.0175
1 | 0.4736 | 0.00578 | -0.0817 | 81.9377
1.5 | 0.5307 | 0.00587 | -0.082 | 90.4089
2 | 0.5875 | 0.00598 | -0.0823 | 98.2441
2.5 | 0.6443 | 0.0061 | -0.0825 | 105.623
3 | 0.7 | 0.00628 | -0.0826 | 111.465
3.5 | 0.7554 | 0.00649 | -0.0826 | 116.3945
4 | 0.8093 | 0.00681 | -0.0825 | 118.8399
4.5 | 0.8625 | 0.0072 | -0.0822 | 119.7917
5 | 0.9112 | 0.00799 | -0.0813 | 114.0426
5.5 | 0.9514 | 0.00954 | -0.0793 | 99.7275
6 | 0.9895 | 0.0109 | -0.0769 | 90.7798
6.5 | 1.0305 | 0.0119 | -0.0747 | 86.5966
7 | 1.0764 | 0.0128 | -0.0734 | 84.0938
7.5 | 1.1213 | 0.01367 | -0.072 | 82.0263
8 | 1.162 | 0.01476 | -0.0699 | 78.7263
8.5 | 1.2043 | 0.01557 | -0.0681 | 77.3475
9 | 1.2397 | 0.01661 | -0.0652 | 74.6358
9.5 | 1.2645 | 0.01793 | -0.0606 | 70.5243
10 | 1.2944 | 0.01908 | -0.0572 | 67.8407
10.5 | 1.3223 | 0.02045 | -0.0539 | 64.6601
11 | 1.3383 | 0.02273 | -0.0496 | 58.8781
11.5 | 1.3676 | 0.02423 | -0.0471 | 56.4424
12 | 1.3911 | 0.02622 | -0.0444 | 53.0549
12.5 | 1.41 | 0.0287 | -0.0416 | 49.1289
13 | 1.4164 | 0.03243 | -0.0385 | 43.6756
13.5 | 1.4332 | 0.03547 | -0.0365 | 40.406
14 | 1.4488 | 0.03879 | -0.035 | 37.3498
14.5 | 1.461 | 0.0426 | -0.0338 | 34.2958
15 | 1.4685 | 0.04722 | -0.0331 | 31.0991
15.5 | 1.4597 | 0.05414 | -0.033 | 26.9616
16 | 1.4472 | 0.06217 | -0.0338 | 23.2781
16.5 | 1.4445 | 0.06944 | -0.0355 | 20.8021
17 | 1.4385 | 0.07766 | -0.0381 | 18.523
17.5 | 1.4292 | 0.08697 | -0.0417 | 16.4333
18 | 1.4106 | 0.09843 | -0.0468 | 14.331
18.5 | 1.3893 | 0.11114 | -0.0532 | 12.5004
19 | 1.3638 | 0.12538 | -0.0611 | 10.8773
19.5 | 1.3315 | 0.14189 | -0.071 | 9.384
20 | 1.2955 | 0.16022 | -0.0827 | 8.0858

## 43. Re 1M Mach 0.10 (1)
BIGFOIL.COM POLAR EXPORT
NACA63-412 a=0.8
NACA63-412 a=0.8 |  |  |  | Cl Max: | 1.294 | at alpha= | 10.5 | deg
JavaFoil+Calcfoil stall+Eppler ext transition |  |  |  | L/D Max: | 125.074 | at alpha= | 5 | deg
Re: | 1000000 |  |  | Cd Min: | 0.00605 | at alpha= | -2.5 | deg
Mach: | 0.1 |  |  | Cl=0 at alpha= | -3.1167 | deg
|  |  |  | @ Cl=0.1, Cd= | 0.00605
|  |  |  | @ Cl=0.4, Cd= | 0.0063377
|  |  |  | @ Cl=0.6, Cd= | 0.0067254
alpha (deg) | Cl | Cd | Cm | Cl/Cd
-17.5 | -0.496 | 0.165 | -0.025 | -3.004
-17 | -0.517 | 0.15387 | -0.025 | -3.363
-16.5 | -0.539 | 0.14423 | -0.024 | -3.736
-16 | -0.559 | 0.13838 | -0.024 | -4.04
-15.5 | -0.578 | 0.1306 | -0.024 | -4.427
-15 | -0.595 | 0.12039 | -0.024 | -4.945
-14.5 | -0.61 | 0.11413 | -0.024 | -5.347
-14 | -0.623 | 0.10707 | -0.024 | -5.814
-13.5 | -0.632 | 0.10079 | -0.026 | -6.269
-13 | -0.637 | 0.09277 | -0.026 | -6.867
-12.5 | -0.638 | 0.08731 | -0.027 | -7.309
-12 | -0.631 | 0.0817 | -0.027 | -7.726
-11.5 | -0.62 | 0.0771 | -0.028 | -8.047
-11 | -0.606 | 0.07253 | -0.028 | -8.35
-10.5 | -0.586 | 0.06732 | -0.029 | -8.709
-10 | -0.561 | 0.06302 | -0.03 | -8.907
-9.5 | -0.534 | 0.05854 | -0.032 | -9.123
-9 | -0.503 | 0.05543 | -0.033 | -9.082
-8.5 | -0.473 | 0.04966 | -0.038 | -9.532
-8 | -0.538 | 0.01062 | -0.067 | -50.623
-7.5 | -0.49 | 0.01023 | -0.068 | -47.912
-7 | -0.44 | 0.00983 | -0.068 | -44.756
-6.5 | -0.388 | 0.00946 | -0.069 | -41.009
-6 | -0.334 | 0.00919 | -0.069 | -36.34
-5.5 | -0.278 | 0.00891 | -0.07 | -31.25
-5 | -0.222 | 0.00866 | -0.07 | -25.588
-4.5 | -0.164 | 0.00846 | -0.071 | -19.349
-4 | -0.105 | 0.0083 | -0.071 | -12.652
-3.5 | -0.046 | 0.00814 | -0.072 | -5.632
-3 | 0.014 | 0.00799 | -0.072 | 1.724
-2.5 | 0.074 | 0.00605 | -0.073 | 12.165
-2 | 0.134 | 0.00605 | -0.073 | 22.07
-1.5 | 0.194 | 0.00608 | -0.074 | 31.839
-1 | 0.254 | 0.00615 | -0.074 | 41.319
-0.5 | 0.314 | 0.00624 | -0.075 | 50.353
0 | 0.374 | 0.00629 | -0.075 | 59.475
0.5 | 0.434 | 0.0064 | -0.076 | 67.819
1 | 0.494 | 0.00648 | -0.076 | 76.206
1.5 | 0.553 | 0.00659 | -0.077 | 83.829
2 | 0.612 | 0.00676 | -0.077 | 90.594
2.5 | 0.671 | 0.00688 | -0.077 | 97.551
3 | 0.73 | 0.00681 | -0.078 | 107.245
3.5 | 0.787 | 0.00694 | -0.078 | 113.4
4 | 0.845 | 0.00711 | -0.079 | 118.747
4.5 | 0.9 | 0.00736 | -0.079 | 122.282
5 | 0.955 | 0.00763 | -0.08 | 125.074
5.5 | 1 | 0.01295 | -0.079 | 77.162
6 | 1.049 | 0.01352 | -0.08 | 77.558
6.5 | 1.095 | 0.01415 | -0.08 | 77.361
7 | 1.136 | 0.01486 | -0.08 | 76.48
7.5 | 1.174 | 0.01558 | -0.08 | 75.339
8 | 1.207 | 0.01639 | -0.081 | 73.69
8.5 | 1.236 | 0.01727 | -0.081 | 71.582
9 | 1.259 | 0.01819 | -0.081 | 69.216
9.5 | 1.277 | 0.01921 | -0.081 | 66.491
10 | 1.288 | 0.0206 | -0.082 | 62.527
10.5 | 1.294 | 0.02148 | -0.082 | 60.246
11 | 1.285 | 0.02318 | -0.082 | 55.442
11.5 | 1.267 | 0.02506 | -0.082 | 50.542
12 | 1.133 | 0.05161 | -0.07 | 21.948
12.5 | 1.028 | 0.08606 | -0.043 | 11.947
13 | 1.002 | 0.09241 | -0.041 | 10.84
13.5 | 0.971 | 0.09928 | -0.039 | 9.783
14 | 0.938 | 0.10654 | -0.038 | 8.809
14.5 | 0.903 | 0.11489 | -0.038 | 7.863
15 | 0.866 | 0.12109 | -0.037 | 7.152
15.5 | 0.828 | 0.12899 | -0.037 | 6.418

## 44. Re 1M Mach 0.10 (2)
BIGFOIL.COM POLAR EXPORT
NACA63-412 a=0.8
NACA63-412 a=0.8 |  |  |  | Cl Max: | 1.4503 | at alpha= | 14.5 | deg
XFOIL ncrit=9 |  |  |  | L/D Max: | 119.834 | at alpha= | 4.5 | deg
Re: | 1000000 |  |  | Cd Min: | 0.1605 | at alpha= | 19.5 | deg
Mach: | 0.1 |  |  | Cl=0 at alpha= | -3.143 | deg
|  |  |  | @ Cl=0.1, Cd= | 0.0058478
|  |  |  | @ Cl=0.4, Cd= | 0.0057108
|  |  |  | @ Cl=0.6, Cd= | 0.0060105
alpha (deg) | Cl | Cd | Cm | Cl/Cd
-10.5 | -0.7426 | 0.02638 | -0.0816 | -28.1501
-10 | -0.7133 | 0.02311 | -0.0803 | -30.8654
-9.5 | -0.6716 | 0.02124 | -0.0796 | -31.6196
-9 | -0.6269 | 0.01958 | -0.0789 | -32.0174
-8.5 | -0.5802 | 0.01739 | -0.0784 | -33.364
-8 | -0.5312 | 0.01566 | -0.0778 | -33.9208
-7.5 | -0.4795 | 0.0144 | -0.0775 | -33.2986
-7 | -0.4307 | 0.01227 | -0.077 | -35.1019
-6.5 | -0.3769 | 0.01151 | -0.077 | -32.7454
-6 | -0.3219 | 0.01071 | -0.0771 | -30.056
-5.5 | -0.2662 | 0.01011 | -0.0772 | -26.3304
-5 | -0.211 | 0.00919 | -0.0773 | -22.9597
-4.5 | -0.1542 | 0.0088 | -0.0776 | -17.5227
-3.5 | -0.0402 | 0.00781 | -0.0782 | -5.1472
-3 | 0.0161 | 0.00699 | -0.0789 | 2.3033
-2.5 | 0.0719 | 0.00597 | -0.0797 | 12.0436
-2 | 0.1294 | 0.00572 | -0.0801 | 22.6224
-1.5 | 0.1872 | 0.00564 | -0.0805 | 33.1915
-1 | 0.2451 | 0.00562 | -0.0808 | 43.6121
-0.5 | 0.3029 | 0.00563 | -0.0811 | 53.8011
0 | 0.3607 | 0.00567 | -0.0815 | 63.6155
0.5 | 0.4185 | 0.00573 | -0.0818 | 73.0366
1 | 0.4762 | 0.0058 | -0.0821 | 82.1034
1.5 | 0.5336 | 0.0059 | -0.0824 | 90.4407
2 | 0.591 | 0.00599 | -0.0827 | 98.6644
2.5 | 0.648 | 0.00612 | -0.0829 | 105.8824
3 | 0.7042 | 0.0063 | -0.083 | 111.7778
3.5 | 0.76 | 0.00651 | -0.083 | 116.7435
4 | 0.8142 | 0.00684 | -0.0828 | 119.0351
4.5 | 0.8676 | 0.00724 | -0.0825 | 119.8343
5 | 0.9159 | 0.0081 | -0.0815 | 113.0741
6 | 0.9942 | 0.01104 | -0.0769 | 90.0543
6.5 | 1.0351 | 0.01203 | -0.0746 | 86.0432
7 | 1.0811 | 0.01293 | -0.0732 | 83.6118
7.5 | 1.1261 | 0.0138 | -0.0716 | 81.6014
8 | 1.1656 | 0.01497 | -0.0692 | 77.8624
8.5 | 1.2079 | 0.01577 | -0.0673 | 76.5948
9 | 1.2388 | 0.01692 | -0.0635 | 73.2151
9.5 | 1.2648 | 0.01823 | -0.0591 | 69.3801
10 | 1.2943 | 0.01949 | -0.0557 | 66.4084
10.5 | 1.32 | 0.02108 | -0.0522 | 62.6186
11 | 1.338 | 0.02331 | -0.0481 | 57.4003
11.5 | 1.3658 | 0.02501 | -0.0455 | 54.6102
12 | 1.3885 | 0.02717 | -0.0427 | 51.1042
12.5 | 1.3982 | 0.03056 | -0.0394 | 45.7526
13 | 1.4126 | 0.03378 | -0.037 | 41.8176
13.5 | 1.4267 | 0.03723 | -0.035 | 38.3212
14 | 1.4405 | 0.0409 | -0.0336 | 35.22
14.5 | 1.4503 | 0.0452 | -0.0327 | 32.0863
15 | 1.4485 | 0.05118 | -0.0322 | 28.3021
15.5 | 1.4292 | 0.05989 | -0.0328 | 23.8638
16 | 1.4293 | 0.06673 | -0.0342 | 21.4192
16.5 | 1.4212 | 0.0752 | -0.0366 | 18.8989
17 | 1.4093 | 0.08489 | -0.0402 | 16.6015
17.5 | 1.3941 | 0.09578 | -0.045 | 14.5552
18 | 1.3695 | 0.10914 | -0.0517 | 12.5481
18.5 | 1.3418 | 0.12393 | -0.0599 | 10.8271
19 | 1.31 | 0.14051 | -0.0699 | 9.3232
19.5 | 1.2682 | 0.1605 | -0.0827 | 7.9016

## 45. Re 1M Mach 0.25 (1)
BIGFOIL.COM POLAR EXPORT
NACA63-412 a=0.8
NACA63-412 a=0.8 |  |  |  | Cl Max: | 1.257 | at alpha= | 9.5 | deg
JavaFoil+Calcfoil stall+Eppler ext transition |  |  |  | L/D Max: | 122.843 | at alpha= | 4.5 | deg
Re: | 1000000 |  |  | Cd Min: | 0.00613 | at alpha= | -2 | deg
Mach: | 0.25 |  |  | Cl=0 at alpha= | -3.1147 | deg
|  |  |  | @ Cl=0.1, Cd= | 0.0061361
|  |  |  | @ Cl=0.4, Cd= | 0.0063984
|  |  |  | @ Cl=0.6, Cd= | 0.1371
alpha (deg) | Cl | Cd | Cm | Cl/Cd
-16.5 | -0.143 | 0.17715 | -0.026 | -0.805
-16 | -0.231 | 0.16938 | -0.026 | -1.365
-15.5 | -0.295 | 0.15529 | -0.026 | -1.902
-15 | -0.352 | 0.13942 | -0.026 | -2.524
-14.5 | -0.403 | 0.12746 | -0.026 | -3.161
-14 | -0.448 | 0.11898 | -0.025 | -3.768
-13.5 | -0.488 | 0.11294 | -0.024 | -4.322
-13 | -0.522 | 0.10505 | -0.025 | -4.967
-12.5 | -0.548 | 0.09684 | -0.025 | -5.659
-12 | -0.561 | 0.0885 | -0.025 | -6.342
-11.5 | -0.568 | 0.08304 | -0.026 | -6.84
-11 | -0.568 | 0.07697 | -0.027 | -7.381
-10.5 | -0.561 | 0.07165 | -0.028 | -7.823
-10 | -0.545 | 0.06555 | -0.029 | -8.308
-9.5 | -0.523 | 0.06173 | -0.029 | -8.478
-9 | -0.498 | 0.05711 | -0.031 | -8.728
-8.5 | -0.47 | 0.05329 | -0.033 | -8.811
-8 | -0.438 | 0.04876 | -0.036 | -8.974
-7.5 | -0.496 | 0.01056 | -0.07 | -46.96
-7 | -0.447 | 0.01016 | -0.07 | -44.023
-6.5 | -0.395 | 0.00972 | -0.071 | -40.685
-6 | -0.341 | 0.00941 | -0.071 | -36.234
-5.5 | -0.285 | 0.00907 | -0.072 | -31.406
-5 | -0.227 | 0.00879 | -0.072 | -25.821
-4.5 | -0.168 | 0.00858 | -0.073 | -19.565
-4 | -0.108 | 0.0084 | -0.073 | -12.844
-3.5 | -0.047 | 0.00824 | -0.074 | -5.713
-3 | 0.014 | 0.00809 | -0.074 | 1.751
-2.5 | 0.076 | 0.00614 | -0.075 | 12.331
-2 | 0.137 | 0.00613 | -0.075 | 22.398
-1.5 | 0.199 | 0.00616 | -0.076 | 32.322
-1 | 0.261 | 0.00622 | -0.076 | 41.931
-0.5 | 0.323 | 0.00628 | -0.077 | 51.399
0 | 0.384 | 0.00637 | -0.077 | 60.386
0.5 | 0.446 | 0.00648 | -0.078 | 68.792
1 | 0.508 | 0.00657 | -0.078 | 77.288
1.5 | 0.568 | 0.00673 | -0.079 | 84.309
2 | 0.629 | 0.00685 | -0.079 | 91.842
2.5 | 0.69 | 0.00706 | -0.08 | 97.773
3 | 0.749 | 0.00689 | -0.08 | 108.778
3.5 | 0.809 | 0.00706 | -0.08 | 114.456
4 | 0.867 | 0.00728 | -0.081 | 119.117
4.5 | 0.924 | 0.00752 | -0.081 | 122.843
5 | 0.971 | 0.01271 | -0.081 | 76.414
5.5 | 1.022 | 0.01343 | -0.081 | 76.131
6 | 1.071 | 0.01407 | -0.082 | 76.106
6.5 | 1.116 | 0.01479 | -0.082 | 75.482
7 | 1.156 | 0.01559 | -0.082 | 74.15
7.5 | 1.19 | 0.01641 | -0.083 | 72.514
8 | 1.218 | 0.0174 | -0.083 | 69.999
8.5 | 1.239 | 0.01839 | -0.083 | 67.352
9 | 1.252 | 0.01948 | -0.083 | 64.266
9.5 | 1.257 | 0.0208 | -0.083 | 60.396
10 | 1.251 | 0.02234 | -0.083 | 55.991
10.5 | 1.234 | 0.02389 | -0.083 | 51.672
11 | 1.01 | 0.07338 | -0.046 | 13.761
11.5 | 0.967 | 0.0814 | -0.039 | 11.883
12 | 0.921 | 0.08786 | -0.037 | 10.477
12.5 | 0.865 | 0.09481 | -0.036 | 9.122
13 | 0.801 | 0.1058 | -0.034 | 7.571
13.5 | 0.731 | 0.11235 | -0.033 | 6.502
14 | 0.654 | 0.12041 | -0.034 | 5.435
14.5 | 0.573 | 0.1371 | -0.034 | 4.18

## 46. Re 1M Mach 0.25 (2)
BIGFOIL.COM POLAR EXPORT
NACA63-412 a=0.8
NACA63-412 a=0.8 |  |  |  | Cl Max: | 1.3717 | at alpha= | 13.5 | deg
XFOIL ncrit=9 |  |  |  | L/D Max: | 119.003 | at alpha= | 4.5 | deg
Re: | 1000000 |  |  | Cd Min: | 0.23801 | at alpha= | -20 | deg
Mach: | 0.25 |  |  | Cl=0 at alpha= | -3.1399 | deg
|  |  |  | @ Cl=0.1, Cd= | 0.0060001
|  |  |  | @ Cl=0.4, Cd= | 0.0057834
|  |  |  | @ Cl=0.6, Cd= | 0.0060901
alpha (deg) | Cl | Cd | Cm | Cl/Cd
-20 | -0.6478 | 0.23801 | 0.031 | -2.7217
-19.5 | -0.6301 | 0.23061 | 0.0263 | -2.7323
-19 | -0.6141 | 0.22254 | 0.0214 | -2.7595
-18.5 | -0.5968 | 0.21491 | 0.0174 | -2.777
-18 | -0.5771 | 0.20948 | 0.0138 | -2.7549
-17.5 | -0.5591 | 0.20277 | 0.0097 | -2.7573
-17 | -0.543 | 0.19434 | 0.005 | -2.7941
-16.5 | -0.5297 | 0.18573 | -0.0001 | -2.852
-16 | -0.5159 | 0.17718 | -0.0039 | -2.9117
-15.5 | -0.4964 | 0.17166 | -0.0069 | -2.8918
-15 | -0.48 | 0.16488 | -0.0106 | -2.9112
-14.5 | -0.4726 | 0.15462 | -0.0162 | -3.0565
-14 | -0.4677 | 0.14421 | -0.0207 | -3.2432
-13.5 | -0.4485 | 0.13923 | -0.0229 | -3.2213
-13 | -0.4339 | 0.13285 | -0.0261 | -3.2661
-12.5 | -0.4309 | 0.122 | -0.0322 | -3.532
-12 | -0.4257 | 0.11281 | -0.0364 | -3.7736
-11.5 | -0.4311 | 0.10285 | -0.0407 | -4.1915
-11 | -0.4211 | 0.09662 | -0.0436 | -4.3583
-10.5 | -0.4457 | 0.08138 | -0.0514 | -5.4768
-10 | -0.5774 | 0.03979 | -0.0887 | -14.5112
-9.5 | -0.6324 | 0.0312 | -0.0862 | -20.2692
-8.5 | -0.585 | 0.02229 | -0.0836 | -26.245
-8 | -0.5437 | 0.0186 | -0.0825 | -29.2312
-7.5 | -0.4947 | 0.01618 | -0.0816 | -30.5748
-7 | -0.4426 | 0.01409 | -0.0809 | -31.4123
-6.5 | -0.3901 | 0.01232 | -0.0804 | -31.664
-6 | -0.334 | 0.01135 | -0.0801 | -29.4273
-5.5 | -0.2765 | 0.01049 | -0.08 | -26.3584
-5 | -0.2194 | 0.00947 | -0.08 | -23.1679
-4.5 | -0.1604 | 0.00898 | -0.0801 | -17.8619
-4 | -0.1015 | 0.00841 | -0.0803 | -12.069
-3.5 | -0.0422 | 0.00799 | -0.0806 | -5.2816
-3 | 0.0164 | 0.0073 | -0.0811 | 2.2466
-2.5 | 0.0739 | 0.00615 | -0.082 | 12.0163
-2 | 0.1331 | 0.00581 | -0.0824 | 22.9088
-1.5 | 0.1929 | 0.00572 | -0.0828 | 33.7238
-1 | 0.2526 | 0.00569 | -0.0831 | 44.3937
-0.5 | 0.3123 | 0.00571 | -0.0834 | 54.6935
0 | 0.3721 | 0.00576 | -0.0838 | 64.6007
0.5 | 0.4318 | 0.00581 | -0.0841 | 74.3201
1 | 0.4914 | 0.00589 | -0.0844 | 83.4295
1.5 | 0.5507 | 0.00599 | -0.0847 | 91.9366
2 | 0.6098 | 0.00611 | -0.0849 | 99.8036
2.5 | 0.6685 | 0.00626 | -0.085 | 106.7891
3 | 0.7267 | 0.00644 | -0.085 | 112.8416
3.5 | 0.7845 | 0.00666 | -0.085 | 117.7928
4.5 | 0.8949 | 0.00752 | -0.084 | 119.0027
5 | 0.9411 | 0.00871 | -0.0822 | 108.0482
5.5 | 0.9795 | 0.01044 | -0.0795 | 93.8218
6 | 1.0181 | 0.01185 | -0.0765 | 85.9156
6.5 | 1.0592 | 0.01269 | -0.0734 | 83.4673
7 | 1.1041 | 0.0137 | -0.0713 | 80.5912
7.5 | 1.1479 | 0.01464 | -0.0689 | 78.4085
8 | 1.1823 | 0.01584 | -0.0649 | 74.6402
8.5 | 1.2134 | 0.01698 | -0.0605 | 71.4605
9 | 1.2318 | 0.01897 | -0.055 | 64.9341
9.5 | 1.2638 | 0.02039 | -0.0515 | 61.9814
10 | 1.2903 | 0.02226 | -0.0478 | 57.965
10.5 | 1.302 | 0.02533 | -0.0431 | 51.4015
11 | 1.3271 | 0.02768 | -0.0401 | 47.9444
11.5 | 1.3494 | 0.03038 | -0.0374 | 44.4174
12 | 1.3504 | 0.03516 | -0.034 | 38.4073
12.5 | 1.3643 | 0.03914 | -0.0319 | 34.8569
13 | 1.3705 | 0.04413 | -0.0303 | 31.056
13.5 | 1.3717 | 0.05005 | -0.0295 | 27.4066
14 | 1.3706 | 0.05675 | -0.0298 | 24.1515
14.5 | 1.3571 | 0.06559 | -0.0315 | 20.6907
15 | 1.3243 | 0.07815 | -0.0357 | 16.9456
15.5 | 1.2971 | 0.09116 | -0.0415 | 14.2288
16 | 1.2684 | 0.10572 | -0.0492 | 11.9977
16.5 | 1.2335 | 0.12273 | -0.0592 | 10.0505
17 | 1.1978 | 0.1414 | -0.0708 | 8.471
17.5 | 1.1601 | 0.16183 | -0.0839 | 7.1686
18 | 1.0314 | 0.21738 | -0.1153 | 4.7447
18.5 | 1.0351 | 0.22988 | -0.1225 | 4.5028

## 47. Re 1M Mach 0.50 (1)
BIGFOIL.COM POLAR EXPORT
NACA63-412 a=0.8
NACA63-412 a=0.8 |  |  |  | Cl Max: | 1.232 | at alpha= | 20 | deg
JavaFoil+Calcfoil stall+Eppler ext transition |  |  |  | L/D Max: | 126.674 | at alpha= | 3.5 | deg
Re: | 1000000 |  |  | Cd Min: | 0.00642 | at alpha= | -2 | deg
Mach: | 0.5 |  |  | Cl=0 at alpha= | -3.1176 | deg
|  |  |  | @ Cl=0.1, Cd= | 0.0078871
|  |  |  | @ Cl=0.4, Cd= | 0.0067091
|  |  |  | @ Cl=0.6, Cd= | 0.0070104
alpha (deg) | Cl | Cd | Cm | Cl/Cd
-20 | -0.924 | 0.19587 | -0.036 | -4.717
-19.5 | -0.898 | 0.18866 | -0.036 | -4.758
-19 | -0.871 | 0.18482 | -0.036 | -4.711
-18.5 | -0.842 | 0.17711 | -0.035 | -4.754
-18 | -0.815 | 0.17318 | -0.035 | -4.706
-17.5 | -0.788 | 0.16837 | -0.036 | -4.681
-17 | -0.761 | 0.16102 | -0.036 | -4.727
-16.5 | -0.734 | 0.15605 | -0.036 | -4.706
-16 | -0.706 | 0.15464 | -0.035 | -4.562
-15.5 | -0.678 | 0.14322 | -0.035 | -4.737
-15 | -0.651 | 0.14309 | -0.035 | -4.552
-14.5 | -0.624 | 0.1392 | -0.035 | -4.485
-14 | -0.597 | 0.13423 | -0.035 | -4.449
-13.5 | -0.569 | 0.12667 | -0.034 | -4.492
-13 | -0.542 | 0.12393 | -0.033 | -4.37
-12.5 | -0.514 | 0.11705 | -0.034 | -4.395
-12 | -0.487 | 0.11225 | -0.034 | -4.341
-11.5 | -0.46 | 0.11357 | -0.034 | -4.05
-11 | -0.433 | 0.10464 | -0.035 | -4.137
-10.5 | -0.405 | 0.09707 | -0.032 | -4.169
-10 | -0.377 | 0.09439 | -0.032 | -3.998
-9.5 | -0.35 | 0.08972 | -0.033 | -3.902
-9 | -0.323 | 0.08723 | -0.033 | -3.7
-8.5 | -0.295 | 0.08361 | -0.03 | -3.528
-8 | -0.268 | 0.0638 | -0.032 | -4.197
-7.5 | -0.241 | 0.05407 | -0.034 | -4.449
-7 | -0.33 | 0.05032 | -0.031 | -6.557
-6.5 | -0.322 | 0.0448 | -0.037 | -7.188
-6 | -0.291 | 0.04072 | -0.042 | -7.146
-5.5 | -0.308 | 0.01008 | -0.08 | -30.522
-5 | -0.249 | 0.00955 | -0.081 | -26.021
-4.5 | -0.185 | 0.00919 | -0.081 | -20.16
-4 | -0.12 | 0.00892 | -0.082 | -13.416
-3.5 | -0.052 | 0.0087 | -0.082 | -6.026
-3 | 0.016 | 0.00846 | -0.083 | 1.866
-2.5 | 0.084 | 0.00833 | -0.084 | 10.14
-2 | 0.153 | 0.00642 | -0.084 | 23.886
-1.5 | 0.222 | 0.00647 | -0.085 | 34.367
-1 | 0.292 | 0.00654 | -0.085 | 44.586
-0.5 | 0.361 | 0.00663 | -0.086 | 54.433
0 | 0.43 | 0.00677 | -0.086 | 63.516
0.5 | 0.499 | 0.00686 | -0.087 | 72.696
1 | 0.567 | 0.00704 | -0.087 | 80.568
1.5 | 0.634 | 0.00698 | -0.088 | 90.914
2 | 0.702 | 0.00716 | -0.088 | 98
2.5 | 0.769 | 0.00734 | -0.089 | 104.797
3 | 0.835 | 0.00725 | -0.089 | 115.197
3.5 | 0.899 | 0.0071 | -0.09 | 126.674
4 | 0.962 | 0.00838 | -0.09 | 114.79
4.5 | 1.02 | 0.00882 | -0.09 | 115.718
5 | 1.064 | 0.01506 | -0.09 | 70.666
5.5 | 1.113 | 0.01598 | -0.09 | 69.622
6 | 1.153 | 0.01713 | -0.09 | 67.328
6.5 | 1.179 | 0.01838 | -0.091 | 64.127
7 | 1.172 | 0.01997 | -0.091 | 58.68
7.5 | 1.095 | 0.02168 | -0.091 | 50.501
8 | 0.601 | 0.0647 | -0.035 | 9.283
8.5 | 0.627 | 0.08504 | -0.036 | 7.376
9 | 0.654 | 0.07545 | -0.037 | 8.666
9.5 | 0.681 | 0.09444 | -0.04 | 7.209
10 | 0.707 | 0.09719 | -0.041 | 7.275
10.5 | 0.733 | 0.10015 | -0.041 | 7.321
11 | 0.761 | 0.10427 | -0.044 | 7.294
11.5 | 0.787 | 0.10934 | -0.045 | 7.195
12 | 0.813 | 0.11275 | -0.045 | 7.208
12.5 | 0.839 | 0.12148 | -0.046 | 6.906
13 | 0.866 | 0.12258 | -0.049 | 7.067
13.5 | 0.892 | 0.12727 | -0.049 | 7.009
14 | 0.918 | 0.13218 | -0.05 | 6.946
14.5 | 0.947 | 0.14095 | -0.054 | 6.717
15 | 0.971 | 0.14567 | -0.053 | 6.669
15.5 | 0.997 | 0.151 | -0.054 | 6.605
16 | 1.023 | 0.15693 | -0.055 | 6.522
16.5 | 1.051 | 0.16401 | -0.057 | 6.408
17 | 1.076 | 0.16664 | -0.057 | 6.46
17.5 | 1.102 | 0.17617 | -0.057 | 6.254
18 | 1.128 | 0.18136 | -0.059 | 6.222
18.5 | 1.156 | 0.18195 | -0.061 | 6.351
19 | 1.181 | 0.18751 | -0.061 | 6.296
19.5 | 1.206 | 0.19535 | -0.061 | 6.173
20 | 1.232 | 0.2003 | -0.062 | 6.152

## 48. Re 1M Mach 0.50 (2)
BIGFOIL.COM POLAR EXPORT
NACA63-412 a=0.8
NACA63-412 a=0.8 |  |  |  | Cl Max: | 1.2147 | at alpha= | 9.5 | deg
XFOIL ncrit=9 |  |  |  | L/D Max: | 120.962 | at alpha= | 3.5 | deg
Re: | 1000000 |  |  | Cd Min: | 0.2594 | at alpha= | -20 | deg
Mach: | 0.5 |  |  | Cl=0 at alpha= | -3.113 | deg
|  |  |  | @ Cl=0.1, Cd= | 0.0071704
|  |  |  | @ Cl=0.4, Cd= | 0.0061788
|  |  |  | @ Cl=0.6, Cd= | 0.0064506
alpha (deg) | Cl | Cd | Cm | Cl/Cd
-20 | -0.6993 | 0.2594 | 0.0388 | -2.6958
-19.5 | -0.677 | 0.25097 | 0.0334 | -2.6975
-19 | -0.6552 | 0.24215 | 0.0278 | -2.7058
-18.5 | -0.6321 | 0.23414 | 0.0234 | -2.6997
-18 | -0.6089 | 0.22681 | 0.0187 | -2.6846
-17.5 | -0.5864 | 0.21876 | 0.0138 | -2.6806
-17 | -0.5654 | 0.20952 | 0.0082 | -2.6985
-16.5 | -0.5462 | 0.20059 | 0.0025 | -2.723
-16 | -0.5235 | 0.19264 | -0.0013 | -2.7175
-15.5 | -0.5012 | 0.18536 | -0.0055 | -2.7039
-15 | -0.4823 | 0.17644 | -0.011 | -2.7335
-14.5 | -0.4654 | 0.16758 | -0.0162 | -2.7772
-14 | -0.4497 | 0.15828 | -0.021 | -2.8412
-13.5 | -0.4264 | 0.15211 | -0.0236 | -2.8032
-13 | -0.4117 | 0.14346 | -0.0292 | -2.8698
-12.5 | -0.3988 | 0.1344 | -0.0342 | -2.9673
-12 | -0.3848 | 0.12588 | -0.0385 | -3.0569
-11.5 | -0.3677 | 0.11955 | -0.0406 | -3.0757
-11 | -0.3466 | 0.11121 | -0.047 | -3.1166
-10.5 | -0.3252 | 0.09971 | -0.0584 | -3.2615
-10 | -0.3101 | 0.09108 | -0.0641 | -3.4047
-9.5 | -0.3096 | 0.08179 | -0.069 | -3.7853
-9 | -0.3313 | 0.06831 | -0.0761 | -4.8499
-8.5 | -0.3476 | 0.05702 | -0.0826 | -6.0961
-8 | -0.3767 | 0.04345 | -0.0928 | -8.6697
-7.5 | -0.4104 | 0.03479 | -0.0976 | -11.7965
-7 | -0.4317 | 0.02808 | -0.0978 | -15.3739
-6.5 | -0.4152 | 0.02196 | -0.0971 | -18.9071
-6 | -0.3721 | 0.01732 | -0.0958 | -21.4838
-5.5 | -0.3153 | 0.01406 | -0.0942 | -22.4253
-5 | -0.2529 | 0.01193 | -0.0928 | -21.1987
-4.5 | -0.1888 | 0.01032 | -0.0918 | -18.2946
-4 | -0.1211 | 0.00949 | -0.0913 | -12.7608
-3.5 | -0.0531 | 0.00874 | -0.0911 | -6.0755
-3 | 0.0155 | 0.00825 | -0.0912 | 1.8788
-2.5 | 0.083 | 0.00748 | -0.0916 | 11.0963
-2 | 0.1489 | 0.00628 | -0.0925 | 23.7102
0 | 0.4218 | 0.00617 | -0.0937 | 68.363
0.5 | 0.4899 | 0.00626 | -0.094 | 78.2588
1 | 0.5579 | 0.00637 | -0.0942 | 87.5824
1.5 | 0.6258 | 0.0065 | -0.0944 | 96.2769
2 | 0.6933 | 0.00666 | -0.0943 | 104.0991
2.5 | 0.7607 | 0.00685 | -0.0941 | 111.0511
3 | 0.8271 | 0.00708 | -0.0936 | 116.822
3.5 | 0.8927 | 0.00738 | -0.0927 | 120.9621
4 | 0.9547 | 0.0079 | -0.0911 | 120.8481
4.5 | 1.0041 | 0.00914 | -0.0877 | 109.8578
5 | 1.0308 | 0.01144 | -0.0812 | 90.1049
5.5 | 1.055 | 0.01326 | -0.074 | 79.5626
7 | 1.1416 | 0.01802 | -0.0547 | 63.3518
7.5 | 1.1628 | 0.02084 | -0.049 | 55.7965
8 | 1.1824 | 0.02413 | -0.0437 | 49.0012
8.5 | 1.2004 | 0.02792 | -0.039 | 42.9943
9 | 1.2075 | 0.0329 | -0.0346 | 36.7021
9.5 | 1.2147 | 0.03852 | -0.0306 | 31.5343
10 | 1.211 | 0.04567 | -0.0283 | 26.5163
10.5 | 1.1951 | 0.05472 | -0.0285 | 21.8403
11 | 1.1693 | 0.06591 | -0.0318 | 17.7409
11.5 | 1.1363 | 0.07942 | -0.0379 | 14.3075
12 | 1.1022 | 0.09476 | -0.0468 | 11.6315
12.5 | 1.0697 | 0.11179 | -0.0578 | 9.5688
13 | 1.0406 | 0.12993 | -0.0695 | 8.0089
13.5 | 1.0138 | 0.14872 | -0.0809 | 6.8168
14 | 0.9999 | 0.16565 | -0.0911 | 6.0362
14.5 | 0.9996 | 0.17979 | -0.0996 | 5.5598

## 49. Re 2M Mach 0.00 (1)
BIGFOIL.COM POLAR EXPORT
NACA63-412 a=0.8
NACA63-412 a=0.8 |  |  |  | Cl Max: | 1.306 | at alpha= | 10.5 | deg
JavaFoil+Calcfoil stall+Eppler ext transition |  |  |  | L/D Max: | 138.096 | at alpha= | 5 | deg
Re: | 2000000 |  |  | Cd Min: | 0.00553 | at alpha= | -2.5 | deg
Mach: | 0 |  |  | Cl=0 at alpha= | -3.1167 | deg
|  |  |  | @ Cl=0.1, Cd= | 0.00553
|  |  |  | @ Cl=0.4, Cd= | 0.0057267
|  |  |  | @ Cl=0.6, Cd= | 0.0060617
alpha (deg) | Cl | Cd | Cm | Cl/Cd
-15 | -0.623 | 0.11111 | -0.026 | -5.606
-14.5 | -0.635 | 0.10388 | -0.027 | -6.108
-14 | -0.643 | 0.09943 | -0.028 | -6.471
-13.5 | -0.649 | 0.09363 | -0.028 | -6.935
-13 | -0.652 | 0.08748 | -0.029 | -7.452
-12.5 | -0.65 | 0.08243 | -0.03 | -7.885
-12 | -0.641 | 0.07659 | -0.03 | -8.367
-11.5 | -0.629 | 0.07204 | -0.032 | -8.726
-11 | -0.613 | 0.0674 | -0.033 | -9.093
-10.5 | -0.597 | 0.05943 | -0.039 | -10.051
-10 | -0.653 | 0.01766 | -0.06 | -36.982
-9.5 | -0.649 | 0.01164 | -0.064 | -55.759
-9 | -0.624 | 0.01016 | -0.066 | -61.471
-8.5 | -0.582 | 0.0098 | -0.066 | -59.369
-8 | -0.537 | 0.00934 | -0.067 | -57.496
-7.5 | -0.489 | 0.00904 | -0.067 | -54.076
-7 | -0.439 | 0.00874 | -0.068 | -50.204
-6.5 | -0.387 | 0.00845 | -0.068 | -45.718
-6 | -0.333 | 0.0082 | -0.069 | -40.537
-5.5 | -0.277 | 0.00796 | -0.069 | -34.807
-5 | -0.221 | 0.00776 | -0.07 | -28.426
-4.5 | -0.163 | 0.00761 | -0.07 | -21.401
-4 | -0.105 | 0.00749 | -0.071 | -13.964
-3.5 | -0.046 | 0.00734 | -0.071 | -6.214
-3 | 0.014 | 0.00722 | -0.072 | 1.9
-2.5 | 0.073 | 0.00553 | -0.072 | 13.246
-2 | 0.133 | 0.00553 | -0.073 | 24.058
-1.5 | 0.193 | 0.00554 | -0.073 | 34.78
-1 | 0.253 | 0.00557 | -0.074 | 45.383
-0.5 | 0.312 | 0.00561 | -0.074 | 55.696
0 | 0.372 | 0.00568 | -0.075 | 65.53
0.5 | 0.432 | 0.00578 | -0.075 | 74.686
1 | 0.491 | 0.00585 | -0.076 | 83.982
1.5 | 0.55 | 0.00596 | -0.076 | 92.286
2 | 0.609 | 0.00608 | -0.077 | 100.222
2.5 | 0.668 | 0.00621 | -0.077 | 107.652
3 | 0.726 | 0.00634 | -0.078 | 114.543
3.5 | 0.784 | 0.00654 | -0.078 | 120.002
4 | 0.841 | 0.00642 | -0.078 | 130.875
4.5 | 0.896 | 0.00665 | -0.079 | 134.764
5 | 0.951 | 0.00688 | -0.079 | 138.096
5.5 | 0.999 | 0.01139 | -0.079 | 87.72
6 | 1.049 | 0.01185 | -0.08 | 88.489
6.5 | 1.095 | 0.01239 | -0.08 | 88.393
7 | 1.137 | 0.01299 | -0.08 | 87.539
7.5 | 1.176 | 0.01359 | -0.08 | 86.501
8 | 1.21 | 0.01425 | -0.081 | 84.892
8.5 | 1.239 | 0.01499 | -0.081 | 82.665
9 | 1.264 | 0.01578 | -0.081 | 80.136
9.5 | 1.284 | 0.01661 | -0.081 | 77.278
10 | 1.298 | 0.01768 | -0.082 | 73.408
10.5 | 1.306 | 0.01872 | -0.082 | 69.805
11 | 1.302 | 0.01995 | -0.082 | 65.264
11.5 | 1.292 | 0.02113 | -0.082 | 61.121
12 | 1.273 | 0.02254 | -0.082 | 56.496
12.5 | 1.248 | 0.02449 | -0.082 | 50.965
13 | 1.21 | 0.02772 | -0.081 | 43.646
13.5 | 1.148 | 0.0362 | -0.078 | 31.725
14 | 0.993 | 0.08896 | -0.056 | 11.16
14.5 | 0.95 | 0.10122 | -0.05 | 9.383
15 | 0.913 | 0.10969 | -0.047 | 8.327
15.5 | 0.879 | 0.11598 | -0.046 | 7.578

## 50. Re 2M Mach 0.00 (2)
BIGFOIL.COM POLAR EXPORT
NACA63-412 a=0.8
NACA63-412 a=0.8 |  |  |  | Cl Max: | 1.6359 | at alpha= | 17.5 | deg
XFOIL ncrit=9 |  |  |  | L/D Max: | 123.824 | at alpha= | 2.5 | deg
Re: | 2000000 |  |  | Cd Min: | 0.10505 | at alpha= | 20 | deg
Mach: | 0 |  |  | Cl=0 at alpha= | -3.1318 | deg
|  |  |  | @ Cl=0.1, Cd= | 0.0054727
|  |  |  | @ Cl=0.4, Cd= | 0.0047573
|  |  |  | @ Cl=0.6, Cd= | 0.0050789
alpha (deg) | Cl | Cd | Cm | Cl/Cd
-16.5 | -0.9887 | 0.06777 | -0.0564 | -14.5891
-16 | -1.0563 | 0.04914 | -0.0694 | -21.4957
-15.5 | -1.0704 | 0.04088 | -0.0746 | -26.184
-15 | -1.0756 | 0.03468 | -0.0778 | -31.015
-14.5 | -1.0794 | 0.02948 | -0.0795 | -36.6147
-14 | -1.0656 | 0.02677 | -0.0794 | -39.8058
-13.5 | -1.0463 | 0.02427 | -0.0792 | -43.1108
-13 | -1.0206 | 0.02242 | -0.0772 | -45.5219
-12.5 | -0.9839 | 0.02099 | -0.076 | -46.8747
-12 | -0.9414 | 0.01985 | -0.0754 | -47.4257
-11.5 | -0.8961 | 0.01887 | -0.0749 | -47.4881
-11 | -0.8594 | 0.01618 | -0.074 | -53.115
-10.5 | -0.8107 | 0.01515 | -0.0738 | -53.5116
-10 | -0.7597 | 0.01432 | -0.0737 | -53.0517
-9.5 | -0.708 | 0.01347 | -0.0737 | -52.5612
-9 | -0.6561 | 0.01252 | -0.0737 | -52.4042
-8.5 | -0.6031 | 0.01167 | -0.0738 | -51.6795
-8 | -0.549 | 0.01096 | -0.0739 | -50.0912
-7.5 | -0.496 | 0.00986 | -0.074 | -50.3043
-7 | -0.4406 | 0.0092 | -0.0743 | -47.8913
-6.5 | -0.3844 | 0.00878 | -0.0747 | -43.7813
-6 | -0.3279 | 0.0084 | -0.075 | -39.0357
-5.5 | -0.2715 | 0.00787 | -0.0754 | -34.4981
-5 | -0.2145 | 0.00756 | -0.0758 | -28.373
-4 | -0.0998 | 0.00704 | -0.0767 | -14.1761
-3.5 | -0.0422 | 0.00678 | -0.0771 | -6.2242
-3 | 0.0151 | 0.00641 | -0.0777 | 2.3557
-2.5 | 0.0722 | 0.00583 | -0.0784 | 12.3842
-2 | 0.129 | 0.0051 | -0.0793 | 25.2941
-1.5 | 0.1867 | 0.00485 | -0.0799 | 38.4948
-1 | 0.2446 | 0.00476 | -0.0804 | 51.3866
-0.5 | 0.3026 | 0.00472 | -0.0809 | 64.1102
0 | 0.3605 | 0.00473 | -0.0813 | 76.2156
0.5 | 0.4184 | 0.00477 | -0.0818 | 87.7149
1.5 | 0.5335 | 0.00494 | -0.0826 | 107.996
2 | 0.5909 | 0.00505 | -0.083 | 117.0099
2.5 | 0.6476 | 0.00523 | -0.0833 | 123.8241
4.5 | 0.8616 | 0.0072 | -0.0828 | 119.6667
5 | 0.908 | 0.00839 | -0.0817 | 108.2241
5.5 | 0.9546 | 0.00944 | -0.0807 | 101.1229
6 | 1.0024 | 0.01028 | -0.0797 | 97.5097
6.5 | 1.0513 | 0.01093 | -0.0788 | 96.1848
7 | 1.1003 | 0.01145 | -0.0779 | 96.0961
7.5 | 1.1455 | 0.01167 | -0.0761 | 98.1577
8 | 1.1918 | 0.01243 | -0.0749 | 95.8809
8.5 | 1.2395 | 0.013 | -0.0739 | 95.3462
9 | 1.2825 | 0.01383 | -0.0722 | 92.7332
9.5 | 1.325 | 0.01459 | -0.0704 | 90.8156
10 | 1.365 | 0.01534 | -0.0682 | 88.9831
10.5 | 1.3927 | 0.01634 | -0.064 | 85.2326
11 | 1.4204 | 0.01743 | -0.06 | 81.4917
11.5 | 1.4505 | 0.0185 | -0.0569 | 78.4054
12 | 1.4781 | 0.01981 | -0.0536 | 74.6138
12.5 | 1.4996 | 0.02163 | -0.05 | 69.3296
13 | 1.523 | 0.02342 | -0.0469 | 65.0299
13.5 | 1.5476 | 0.02524 | -0.0443 | 61.3154
14 | 1.5679 | 0.02748 | -0.0417 | 57.056
14.5 | 1.5857 | 0.03007 | -0.0393 | 52.7336
15 | 1.5901 | 0.03405 | -0.0365 | 46.699
15.5 | 1.6053 | 0.03727 | -0.035 | 43.0722
16 | 1.6179 | 0.04097 | -0.0338 | 39.4899
16.5 | 1.6251 | 0.0455 | -0.033 | 35.7165
17 | 1.6314 | 0.05043 | -0.0327 | 32.3498
17.5 | 1.6359 | 0.05589 | -0.0331 | 29.27
18 | 1.6307 | 0.06296 | -0.0342 | 25.9006
18.5 | 1.6236 | 0.07078 | -0.0362 | 22.9387
19 | 1.6101 | 0.08002 | -0.0393 | 20.1212
19.5 | 1.5882 | 0.0913 | -0.0439 | 17.3954
20 | 1.5566 | 0.10505 | -0.0504 | 14.8177

## 51. Re 2M Mach 0.10 (1)
BIGFOIL.COM POLAR EXPORT
NACA63-412 a=0.8
NACA63-412 a=0.8 |  |  |  | Cl Max: | 1.3 | at alpha= | 10.5 | deg
JavaFoil+Calcfoil stall+Eppler ext transition |  |  |  | L/D Max: | 137.5 | at alpha= | 5 | deg
Re: | 2000000 |  |  | Cd Min: | 0.00553 | at alpha= | -2.5 | deg
Mach: | 0.1 |  |  | Cl=0 at alpha= | -3.1167 | deg
|  |  |  | @ Cl=0.1, Cd= | 0.00553
|  |  |  | @ Cl=0.4, Cd= | 0.0057403
|  |  |  | @ Cl=0.6, Cd= | 0.0060617
alpha (deg) | Cl | Cd | Cm | Cl/Cd
-17.5 | -0.496 | 0.15025 | -0.026 | -3.301
-17 | -0.518 | 0.14157 | -0.026 | -3.66
-16.5 | -0.54 | 0.13665 | -0.026 | -3.948
-16 | -0.56 | 0.12676 | -0.026 | -4.417
-15.5 | -0.579 | 0.11845 | -0.026 | -4.889
-15 | -0.596 | 0.11416 | -0.026 | -5.224
-14.5 | -0.611 | 0.10714 | -0.027 | -5.707
-14 | -0.624 | 0.09964 | -0.027 | -6.259
-13.5 | -0.633 | 0.09358 | -0.028 | -6.765
-13 | -0.639 | 0.08772 | -0.029 | -7.282
-12.5 | -0.64 | 0.08277 | -0.03 | -7.728
-12 | -0.633 | 0.07781 | -0.03 | -8.135
-11.5 | -0.622 | 0.07276 | -0.031 | -8.554
-11 | -0.608 | 0.06799 | -0.033 | -8.948
-10.5 | -0.592 | 0.06172 | -0.036 | -9.586
-10 | -0.575 | 0.05246 | -0.043 | -10.964
-9.5 | -0.636 | 0.01321 | -0.063 | -48.136
-9 | -0.624 | 0.01042 | -0.066 | -59.892
-8.5 | -0.583 | 0.00984 | -0.067 | -59.225
-8 | -0.538 | 0.00944 | -0.067 | -56.978
-7.5 | -0.49 | 0.00907 | -0.068 | -54.074
-7 | -0.44 | 0.00876 | -0.068 | -50.23
-6.5 | -0.388 | 0.00847 | -0.069 | -45.797
-6 | -0.334 | 0.00822 | -0.069 | -40.626
-5.5 | -0.278 | 0.00796 | -0.07 | -34.954
-5 | -0.222 | 0.00776 | -0.07 | -28.543
-4.5 | -0.164 | 0.00762 | -0.071 | -21.483
-4 | -0.105 | 0.00749 | -0.071 | -14.028
-3.5 | -0.046 | 0.00734 | -0.072 | -6.244
-3 | 0.014 | 0.00723 | -0.072 | 1.907
-2.5 | 0.074 | 0.00553 | -0.073 | 13.31
-2 | 0.134 | 0.00553 | -0.073 | 24.162
-1.5 | 0.194 | 0.00554 | -0.074 | 34.952
-1 | 0.254 | 0.00557 | -0.074 | 45.588
-0.5 | 0.314 | 0.00564 | -0.075 | 55.708
0 | 0.374 | 0.00571 | -0.075 | 65.525
0.5 | 0.434 | 0.00578 | -0.076 | 75.044
1 | 0.494 | 0.00585 | -0.076 | 84.364
1.5 | 0.553 | 0.00599 | -0.077 | 92.228
2 | 0.612 | 0.00608 | -0.077 | 100.666
2.5 | 0.671 | 0.00622 | -0.077 | 107.929
3 | 0.73 | 0.00638 | -0.078 | 114.403
3.5 | 0.788 | 0.00654 | -0.078 | 120.451
4 | 0.845 | 0.00643 | -0.079 | 131.397
4.5 | 0.901 | 0.00666 | -0.079 | 135.242
5 | 0.955 | 0.00695 | -0.08 | 137.5
5.5 | 1.003 | 0.01146 | -0.08 | 87.534
6 | 1.053 | 0.01196 | -0.08 | 88.019
6.5 | 1.099 | 0.0125 | -0.08 | 87.955
7 | 1.141 | 0.01309 | -0.081 | 87.167
7.5 | 1.179 | 0.01373 | -0.081 | 85.873
8 | 1.212 | 0.01439 | -0.081 | 84.278
8.5 | 1.241 | 0.01516 | -0.081 | 81.85
9 | 1.264 | 0.01596 | -0.082 | 79.245
9.5 | 1.282 | 0.01681 | -0.082 | 76.276
10 | 1.294 | 0.01799 | -0.082 | 71.948
10.5 | 1.3 | 0.01899 | -0.082 | 68.456
11 | 1.292 | 0.02038 | -0.082 | 63.41
11.5 | 1.277 | 0.0217 | -0.082 | 58.863
12 | 1.254 | 0.02322 | -0.082 | 54.022
12.5 | 1.223 | 0.02536 | -0.082 | 48.219
13 | 1.179 | 0.02884 | -0.081 | 40.881
13.5 | 1 | 0.08119 | -0.058 | 12.321
14 | 0.949 | 0.09641 | -0.05 | 9.841
14.5 | 0.909 | 0.10534 | -0.046 | 8.633
15 | 0.87 | 0.11315 | -0.044 | 7.687
15.5 | 0.831 | 0.12068 | -0.043 | 6.882

## 52. Re 2M Mach 0.10 (2)
BIGFOIL.COM POLAR EXPORT
NACA63-412 a=0.8
NACA63-412 a=0.8 |  |  |  | Cl Max: | 1.6149 | at alpha= | 17 | deg
XFOIL ncrit=9 |  |  |  | L/D Max: | 130.892 | at alpha= | 3.5 | deg
Re: | 2000000 |  |  | Cd Min: | 0.22663 | at alpha= | -19.5 | deg
Mach: | 0.1 |  |  | Cl=0 at alpha= | -3.1309 | deg
|  |  |  | @ Cl=0.1, Cd= | 0.0054621
|  |  |  | @ Cl=0.4, Cd= | 0.0047722
|  |  |  | @ Cl=0.6, Cd= | 0.0050777
alpha (deg) | Cl | Cd | Cm | Cl/Cd
-19.5 | -0.6207 | 0.22663 | 0.0247 | -2.7388
-19 | -0.6047 | 0.21815 | 0.0202 | -2.7719
-18.5 | -0.5893 | 0.21029 | 0.0159 | -2.8023
-18 | -0.5755 | 0.20202 | 0.0117 | -2.8487
-17.5 | -0.5604 | 0.19484 | 0.0077 | -2.8762
-17 | -0.5553 | 0.18234 | 0.0026 | -3.0454
-15.5 | -0.938 | 0.06257 | -0.0606 | -14.9912
-15 | -1.0067 | 0.04445 | -0.0736 | -22.6479
-14.5 | -1.0342 | 0.03519 | -0.0791 | -29.389
-14 | -1.0212 | 0.03147 | -0.0806 | -32.45
-13.5 | -1.0073 | 0.02684 | -0.0845 | -37.5298
-13 | -1.0084 | 0.02439 | -0.0801 | -41.3448
-12.5 | -0.9785 | 0.02259 | -0.0785 | -43.3156
-12 | -0.9414 | 0.02101 | -0.0773 | -44.8072
-11.5 | -0.8993 | 0.01963 | -0.0765 | -45.8125
-11 | -0.8623 | 0.01706 | -0.0755 | -50.5451
-10.5 | -0.8152 | 0.01572 | -0.075 | -51.8575
-10 | -0.7644 | 0.01476 | -0.0749 | -51.7886
-9.5 | -0.7123 | 0.0139 | -0.0748 | -51.2446
-9 | -0.6604 | 0.01286 | -0.0746 | -51.353
-8.5 | -0.6072 | 0.01192 | -0.0746 | -50.9396
-8 | -0.5529 | 0.01114 | -0.0747 | -49.632
-7.5 | -0.4992 | 0.01012 | -0.0747 | -49.3281
-7 | -0.4439 | 0.00929 | -0.075 | -47.7826
-6.5 | -0.3873 | 0.00885 | -0.0752 | -43.7627
-6 | -0.3303 | 0.00844 | -0.0756 | -39.1351
-5.5 | -0.2735 | 0.00792 | -0.0759 | -34.5328
-5 | -0.2161 | 0.00759 | -0.0763 | -28.4717
-4.5 | -0.1584 | 0.0073 | -0.0767 | -21.6986
-4 | -0.1006 | 0.00706 | -0.0771 | -14.2493
-3.5 | -0.0426 | 0.00681 | -0.0776 | -6.2555
-3 | 0.0151 | 0.00644 | -0.0781 | 2.3447
-2 | 0.1297 | 0.00512 | -0.0797 | 25.332
-1.5 | 0.1877 | 0.00487 | -0.0803 | 38.5421
-1 | 0.246 | 0.00478 | -0.0808 | 51.4644
-0.5 | 0.3043 | 0.00474 | -0.0813 | 64.1983
0 | 0.3625 | 0.00474 | -0.0818 | 76.4768
0.5 | 0.4207 | 0.00479 | -0.0822 | 87.8288
1 | 0.4787 | 0.00487 | -0.0826 | 98.2957
1.5 | 0.5367 | 0.00495 | -0.0831 | 108.4242
2 | 0.5944 | 0.00506 | -0.0834 | 117.4704
2.5 | 0.6514 | 0.00524 | -0.0837 | 124.313
3 | 0.7083 | 0.00543 | -0.084 | 130.442
3.5 | 0.7631 | 0.00583 | -0.0839 | 130.8919
4 | 0.8172 | 0.0063 | -0.0838 | 129.7143
5 | 0.9129 | 0.00846 | -0.0819 | 107.9078
5.5 | 0.9598 | 0.00951 | -0.0808 | 100.9253
6 | 1.0077 | 0.01036 | -0.0797 | 97.2683
6.5 | 1.0567 | 0.01102 | -0.0788 | 95.8893
7 | 1.1059 | 0.01157 | -0.0778 | 95.5834
7.5 | 1.1513 | 0.01178 | -0.0759 | 97.7334
8 | 1.1979 | 0.01254 | -0.0746 | 95.5263
8.5 | 1.2452 | 0.01315 | -0.0734 | 94.692
9 | 1.2863 | 0.01412 | -0.0712 | 91.0977
9.5 | 1.3299 | 0.01478 | -0.0694 | 89.9797
10 | 1.3666 | 0.01557 | -0.0665 | 87.7714
10.5 | 1.3898 | 0.01683 | -0.0615 | 82.5787
11 | 1.4217 | 0.01779 | -0.0582 | 79.9157
11.5 | 1.4514 | 0.01898 | -0.0549 | 76.47
12 | 1.4779 | 0.02045 | -0.0516 | 72.2689
12.5 | 1.4969 | 0.02255 | -0.0477 | 66.3814
13 | 1.5227 | 0.02428 | -0.0449 | 62.7142
13.5 | 1.546 | 0.0263 | -0.0422 | 58.7833
14 | 1.5644 | 0.02885 | -0.0395 | 54.2253
14.5 | 1.5752 | 0.03223 | -0.0368 | 48.8737
15 | 1.5858 | 0.03587 | -0.0347 | 44.2096
15.5 | 1.598 | 0.03958 | -0.0332 | 40.3739
16 | 1.6075 | 0.04387 | -0.0322 | 36.6424
16.5 | 1.6115 | 0.04906 | -0.0318 | 32.8475
17 | 1.6149 | 0.0547 | -0.032 | 29.5229
17.5 | 1.6144 | 0.06116 | -0.0329 | 26.3963
18 | 1.6043 | 0.06942 | -0.0349 | 23.1101
18.5 | 1.5896 | 0.07892 | -0.038 | 20.1419
19 | 1.5664 | 0.09049 | -0.0427 | 17.3102
19.5 | 1.5336 | 0.10454 | -0.0494 | 14.67
20 | 1.4937 | 0.12089 | -0.0583 | 12.3559

## 53. Re 2M Mach 0.25 (1)
BIGFOIL.COM POLAR EXPORT
NACA63-412 a=0.8
NACA63-412 a=0.8 |  |  |  | Cl Max: | 1.262 | at alpha= | 9.5 | deg
JavaFoil+Calcfoil stall+Eppler ext transition |  |  |  | L/D Max: | 134.865 | at alpha= | 4.5 | deg
Re: | 2000000 |  |  | Cd Min: | 0.00557 | at alpha= | -2 | deg
Mach: | 0.25 |  |  | Cl=0 at alpha= | -3.1147 | deg
|  |  |  | @ Cl=0.1, Cd= | 0.0055761
|  |  |  | @ Cl=0.4, Cd= | 0.0057732
|  |  |  | @ Cl=0.6, Cd= | 0.1236
alpha (deg) | Cl | Cd | Cm | Cl/Cd
-13.5 | -0.489 | 0.10103 | -0.027 | -4.838
-13 | -0.522 | 0.09721 | -0.027 | -5.374
-12.5 | -0.549 | 0.09036 | -0.027 | -6.073
-12 | -0.562 | 0.08282 | -0.028 | -6.787
-11.5 | -0.569 | 0.07784 | -0.029 | -7.31
-11 | -0.569 | 0.07239 | -0.03 | -7.864
-10.5 | -0.562 | 0.06686 | -0.031 | -8.406
-10 | -0.546 | 0.06179 | -0.033 | -8.845
-9.5 | -0.526 | 0.05792 | -0.035 | -9.08
-9 | -0.506 | 0.05067 | -0.041 | -9.988
-8.5 | -0.583 | 0.01048 | -0.069 | -55.612
-8 | -0.541 | 0.0098 | -0.069 | -55.245
-7.5 | -0.496 | 0.00943 | -0.07 | -52.564
-7 | -0.447 | 0.00905 | -0.07 | -49.422
-6.5 | -0.395 | 0.00871 | -0.071 | -45.365
-6 | -0.341 | 0.00836 | -0.071 | -40.803
-5.5 | -0.285 | 0.0081 | -0.072 | -35.144
-5 | -0.227 | 0.00787 | -0.072 | -28.84
-4.5 | -0.168 | 0.00771 | -0.073 | -21.774
-4 | -0.108 | 0.00757 | -0.073 | -14.246
-3.5 | -0.047 | 0.00741 | -0.074 | -6.352
-3 | 0.014 | 0.00731 | -0.074 | 1.937
-2.5 | 0.076 | 0.00558 | -0.075 | 13.557
-2 | 0.137 | 0.00557 | -0.075 | 24.636
-1.5 | 0.199 | 0.00558 | -0.076 | 35.668
-1 | 0.261 | 0.00566 | -0.076 | 46.102
-0.5 | 0.323 | 0.00569 | -0.077 | 56.73
0 | 0.384 | 0.00575 | -0.077 | 66.852
0.5 | 0.446 | 0.00584 | -0.078 | 76.322
1 | 0.508 | 0.00597 | -0.078 | 85.023
1.5 | 0.568 | 0.00605 | -0.079 | 93.771
2 | 0.629 | 0.00618 | -0.079 | 101.81
2.5 | 0.69 | 0.00634 | -0.08 | 108.88
3 | 0.75 | 0.00648 | -0.08 | 115.757
3.5 | 0.809 | 0.00641 | -0.081 | 126.143
4 | 0.867 | 0.00658 | -0.081 | 131.808
4.5 | 0.924 | 0.00685 | -0.081 | 134.865
5 | 0.975 | 0.01125 | -0.081 | 86.649
5.5 | 1.026 | 0.01188 | -0.082 | 86.384
6 | 1.075 | 0.01243 | -0.082 | 86.554
6.5 | 1.121 | 0.01305 | -0.082 | 85.874
7 | 1.16 | 0.01372 | -0.083 | 84.572
7.5 | 1.195 | 0.01445 | -0.083 | 82.696
8 | 1.223 | 0.01527 | -0.083 | 80.08
8.5 | 1.244 | 0.01614 | -0.083 | 77.082
9 | 1.257 | 0.01708 | -0.084 | 73.595
9.5 | 1.262 | 0.0182 | -0.084 | 69.348
10 | 1.257 | 0.01953 | -0.084 | 64.368
10.5 | 1.242 | 0.02108 | -0.084 | 58.917
11 | 1.206 | 0.02276 | -0.084 | 53
11.5 | 1.144 | 0.0267 | -0.083 | 42.842
12 | 0.927 | 0.08153 | -0.047 | 11.375
12.5 | 0.868 | 0.08928 | -0.043 | 9.726
13 | 0.803 | 0.09768 | -0.04 | 8.223
13.5 | 0.732 | 0.10463 | -0.039 | 6.996
14 | 0.656 | 0.11358 | -0.039 | 5.771
14.5 | 0.574 | 0.1236 | -0.038 | 4.644

## 54. Re 2M Mach 0.25 (2)
BIGFOIL.COM POLAR EXPORT
NACA63-412 a=0.8
NACA63-412 a=0.8 |  |  |  | Cl Max: | 1.508 | at alpha= | 14.5 | deg
XFOIL ncrit=9 |  |  |  | L/D Max: | 132.694 | at alpha= | 3.5 | deg
Re: | 2000000 |  |  | Cd Min: | 0.19276 | at alpha= | 19.5 | deg
Mach: | 0.25 |  |  | Cl=0 at alpha= | -3.1267 | deg
|  |  |  | @ Cl=0.1, Cd= | 0.0057012
|  |  |  | @ Cl=0.4, Cd= | 0.0048372
|  |  |  | @ Cl=0.6, Cd= | 0.0051305
alpha (deg) | Cl | Cd | Cm | Cl/Cd
-16 | -0.5221 | 0.17351 | -0.0043 | -3.009
-15.5 | -0.504 | 0.1673 | -0.0081 | -3.0126
-15 | -0.493 | 0.15843 | -0.0124 | -3.1118
-14.5 | -0.495 | 0.14545 | -0.0179 | -3.4032
-14 | -0.4777 | 0.1398 | -0.0212 | -3.417
-13.5 | -0.4673 | 0.13214 | -0.025 | -3.5364
-13 | -0.465 | 0.12233 | -0.0296 | -3.8012
-11.5 | -0.7904 | 0.03205 | -0.0887 | -24.6615
-11 | -0.7972 | 0.02886 | -0.086 | -27.623
-10.5 | -0.7961 | 0.02396 | -0.0838 | -33.2262
-10 | -0.7775 | 0.01906 | -0.082 | -40.7922
-9.5 | -0.731 | 0.01709 | -0.081 | -42.7736
-9 | -0.6793 | 0.01557 | -0.0803 | -43.6288
-8.5 | -0.6275 | 0.01389 | -0.0796 | -45.1764
-8 | -0.573 | 0.0125 | -0.0792 | -45.84
-7.5 | -0.5169 | 0.01144 | -0.0788 | -45.1836
-7 | -0.4617 | 0.00997 | -0.0785 | -46.3089
-6.5 | -0.4031 | 0.00927 | -0.0785 | -43.4844
-6 | -0.3437 | 0.00876 | -0.0786 | -39.2352
-5.5 | -0.2841 | 0.00833 | -0.0787 | -34.1056
-5 | -0.2249 | 0.00775 | -0.0789 | -29.0194
-4.5 | -0.1648 | 0.00748 | -0.0792 | -22.0321
-4 | -0.1049 | 0.00714 | -0.0796 | -14.6919
-3.5 | -0.0448 | 0.00689 | -0.08 | -6.5022
-3 | 0.0152 | 0.0066 | -0.0804 | 2.303
-2.5 | 0.0747 | 0.00604 | -0.0811 | 12.3675
-2 | 0.1337 | 0.00525 | -0.082 | 25.4667
-1.5 | 0.1936 | 0.00494 | -0.0826 | 39.1903
-1 | 0.2538 | 0.00484 | -0.0831 | 52.438
-0.5 | 0.314 | 0.00481 | -0.0836 | 65.2807
0 | 0.3741 | 0.00482 | -0.0841 | 77.6141
0.5 | 0.4343 | 0.00486 | -0.0846 | 89.3621
1 | 0.4942 | 0.00493 | -0.085 | 100.2434
1.5 | 0.554 | 0.00503 | -0.0854 | 110.1392
2 | 0.6135 | 0.00516 | -0.0857 | 118.8953
2.5 | 0.6725 | 0.00534 | -0.0859 | 125.9363
3 | 0.7315 | 0.00553 | -0.0861 | 132.2785
3.5 | 0.7882 | 0.00594 | -0.086 | 132.6936
4 | 0.8434 | 0.0065 | -0.0856 | 129.7538
4.5 | 0.8923 | 0.00764 | -0.0844 | 116.7932
5 | 0.939 | 0.00891 | -0.0829 | 105.3872
5.5 | 0.9866 | 0.01 | -0.0813 | 98.66
6.5 | 1.087 | 0.01144 | -0.0785 | 95.0175
7 | 1.1366 | 0.01207 | -0.0769 | 94.1674
7.5 | 1.1801 | 0.01247 | -0.074 | 94.6351
8 | 1.2278 | 0.0132 | -0.0721 | 93.0152
8.5 | 1.2709 | 0.0141 | -0.0694 | 90.1348
9 | 1.306 | 0.01507 | -0.0653 | 86.6622
9.5 | 1.339 | 0.01602 | -0.0611 | 83.583
10 | 1.3641 | 0.01754 | -0.0561 | 77.7708
10.5 | 1.3957 | 0.01887 | -0.0524 | 73.964
11 | 1.4246 | 0.02047 | -0.0486 | 69.5945
11.5 | 1.4414 | 0.02302 | -0.044 | 62.6151
12 | 1.4652 | 0.02527 | -0.0405 | 57.9818
12.5 | 1.4866 | 0.02788 | -0.0373 | 53.3214
13 | 1.5036 | 0.03103 | -0.0343 | 48.4563
13.5 | 1.5068 | 0.03564 | -0.0314 | 42.2783
14 | 1.5063 | 0.04106 | -0.0293 | 36.6853
14.5 | 1.508 | 0.04677 | -0.0283 | 32.2429
15 | 1.5068 | 0.05329 | -0.0282 | 28.2755
15.5 | 1.4984 | 0.06121 | -0.0293 | 24.4797
16 | 1.4811 | 0.07106 | -0.032 | 20.8429
16.5 | 1.4567 | 0.08278 | -0.0365 | 17.5972
17 | 1.4285 | 0.09615 | -0.0429 | 14.857
17.5 | 1.397 | 0.11117 | -0.0511 | 12.5663
18 | 1.3543 | 0.12938 | -0.062 | 10.4676
18.5 | 1.3109 | 0.14885 | -0.0744 | 8.8069
19 | 1.265 | 0.16985 | -0.0882 | 7.4477
19.5 | 1.2161 | 0.19276 | -0.1036 | 6.3089

## 55. Re 2M Mach 0.50 (1)
BIGFOIL.COM POLAR EXPORT
NACA63-412 a=0.8
NACA63-412 a=0.8 |  |  |  | Cl Max: | 1.236 | at alpha= | 20 | deg
JavaFoil+Calcfoil stall+Eppler ext transition |  |  |  | L/D Max: | 137.497 | at alpha= | 4 | deg
Re: | 2000000 |  |  | Cd Min: | 0.00581 | at alpha= | -2 | deg
Mach: | 0.5 |  |  | Cl=0 at alpha= | -3.1176 | deg
|  |  |  | @ Cl=0.1, Cd= | 0.0071235
|  |  |  | @ Cl=0.4, Cd= | 0.0060065
|  |  |  | @ Cl=0.6, Cd= | 0.0063939
alpha (deg) | Cl | Cd | Cm | Cl/Cd
-20 | -0.924 | 0.17696 | -0.036 | -5.224
-19.5 | -0.898 | 0.17 | -0.037 | -5.282
-19 | -0.872 | 0.16663 | -0.037 | -5.234
-18.5 | -0.843 | 0.16097 | -0.036 | -5.236
-18 | -0.815 | 0.15578 | -0.036 | -5.234
-17.5 | -0.788 | 0.15037 | -0.036 | -5.242
-17 | -0.762 | 0.14525 | -0.036 | -5.243
-16.5 | -0.734 | 0.14087 | -0.036 | -5.214
-16 | -0.706 | 0.13791 | -0.035 | -5.121
-15.5 | -0.679 | 0.12882 | -0.035 | -5.269
-15 | -0.652 | 0.12765 | -0.035 | -5.105
-14.5 | -0.625 | 0.12378 | -0.035 | -5.046
-14 | -0.597 | 0.11861 | -0.036 | -5.037
-13.5 | -0.57 | 0.11238 | -0.035 | -5.068
-13 | -0.542 | 0.10901 | -0.034 | -4.971
-12.5 | -0.515 | 0.10257 | -0.034 | -5.018
-12 | -0.487 | 0.09967 | -0.035 | -4.891
-11.5 | -0.46 | 0.09863 | -0.035 | -4.666
-11 | -0.433 | 0.0925 | -0.036 | -4.682
-10.5 | -0.405 | 0.08072 | -0.034 | -5.018
-10 | -0.378 | 0.08339 | -0.034 | -4.529
-9.5 | -0.35 | 0.07954 | -0.034 | -4.404
-9 | -0.323 | 0.07743 | -0.034 | -4.171
-8.5 | -0.295 | 0.07274 | -0.032 | -4.058
-8 | -0.268 | 0.05809 | -0.034 | -4.613
-7.5 | -0.241 | 0.05094 | -0.036 | -4.729
-7 | -0.331 | 0.04783 | -0.035 | -6.912
-6.5 | -0.4 | 0.01007 | -0.079 | -39.731
-6 | -0.36 | 0.00944 | -0.08 | -38.163
-5.5 | -0.308 | 0.00896 | -0.08 | -34.32
-5 | -0.249 | 0.00857 | -0.081 | -29.005
-4.5 | -0.185 | 0.00822 | -0.081 | -22.558
-4 | -0.12 | 0.00798 | -0.082 | -14.995
-3.5 | -0.052 | 0.00784 | -0.082 | -6.683
-3 | 0.016 | 0.00764 | -0.083 | 2.067
-2.5 | 0.084 | 0.00752 | -0.084 | 11.232
-2 | 0.153 | 0.00581 | -0.084 | 26.404
-1.5 | 0.222 | 0.00584 | -0.085 | 38.086
-1 | 0.292 | 0.00585 | -0.085 | 49.883
-0.5 | 0.361 | 0.00595 | -0.086 | 60.611
0 | 0.43 | 0.00605 | -0.086 | 71.092
0.5 | 0.499 | 0.00619 | -0.087 | 80.521
1 | 0.567 | 0.00632 | -0.087 | 89.812
1.5 | 0.634 | 0.00647 | -0.088 | 97.964
2 | 0.702 | 0.00641 | -0.088 | 109.51
2.5 | 0.77 | 0.00656 | -0.089 | 117.301
3 | 0.836 | 0.00676 | -0.089 | 123.703
3.5 | 0.901 | 0.00706 | -0.09 | 127.634
4 | 0.964 | 0.00701 | -0.09 | 137.497
4.5 | 1.023 | 0.00803 | -0.091 | 127.454
5 | 1.068 | 0.01331 | -0.09 | 80.219
5.5 | 1.117 | 0.0141 | -0.091 | 79.199
6 | 1.157 | 0.01511 | -0.091 | 76.607
6.5 | 1.183 | 0.0162 | -0.091 | 73.021
7 | 1.176 | 0.01759 | -0.091 | 66.863
7.5 | 1.1 | 0.01939 | -0.091 | 56.742
8 | 0.601 | 0.0591 | -0.038 | 10.173
8.5 | 0.628 | 0.06031 | -0.041 | 10.419
9 | 0.655 | 0.06737 | -0.04 | 9.715
9.5 | 0.682 | 0.06506 | -0.043 | 10.474
10 | 0.708 | 0.07178 | -0.043 | 9.859
10.5 | 0.734 | 0.08267 | -0.043 | 8.877
11 | 0.761 | 0.09166 | -0.045 | 8.3
11.5 | 0.787 | 0.09624 | -0.046 | 8.178
12 | 0.813 | 0.0993 | -0.046 | 8.187
12.5 | 0.84 | 0.10682 | -0.047 | 7.86
13 | 0.867 | 0.10866 | -0.049 | 7.975
13.5 | 0.892 | 0.11329 | -0.049 | 7.876
14 | 0.919 | 0.11929 | -0.051 | 7.702
14.5 | 0.948 | 0.12885 | -0.055 | 7.356
15 | 0.972 | 0.12864 | -0.053 | 7.555
15.5 | 0.998 | 0.13471 | -0.054 | 7.408
16 | 1.026 | 0.13847 | -0.057 | 7.41
16.5 | 1.051 | 0.14218 | -0.057 | 7.395
17 | 1.077 | 0.14791 | -0.058 | 7.283
17.5 | 1.103 | 0.15706 | -0.059 | 7.024
18 | 1.133 | 0.16186 | -0.062 | 6.997
18.5 | 1.156 | 0.16326 | -0.061 | 7.082
19 | 1.181 | 0.16818 | -0.061 | 7.025
19.5 | 1.207 | 0.17483 | -0.062 | 6.906
20 | 1.236 | 0.17935 | -0.065 | 6.893

## 56. Re 2M Mach 0.50 (2)
BIGFOIL.COM POLAR EXPORT
NACA63-412 a=0.8
NACA63-412 a=0.8 |  |  |  | Cl Max: | 1.2849 | at alpha= | 9.5 | deg
XFOIL ncrit=9 |  |  |  | L/D Max: | 138.985 | at alpha= | 3 | deg
Re: | 2000000 |  |  | Cd Min: | 0.2598 | at alpha= | -20 | deg
Mach: | 0.5 |  |  | Cl=0 at alpha= | -3.101 | deg
|  |  |  | @ Cl=0.1, Cd= | 0.0065507
|  |  |  | @ Cl=0.4, Cd= | 0.0051189
|  |  |  | @ Cl=0.6, Cd= | 0.0053497
alpha (deg) | Cl | Cd | Cm | Cl/Cd
-20 | -0.6994 | 0.2598 | 0.0392 | -2.6921
-19.5 | -0.6762 | 0.2512 | 0.034 | -2.6919
-19 | -0.6538 | 0.24216 | 0.0286 | -2.6999
-18.5 | -0.6316 | 0.23353 | 0.0234 | -2.7046
-18 | -0.6102 | 0.22442 | 0.0182 | -2.719
-17.5 | -0.5881 | 0.21702 | 0.0135 | -2.7099
-17 | -0.567 | 0.2084 | 0.0086 | -2.7207
-16.5 | -0.5466 | 0.19928 | 0.0036 | -2.7429
-16 | -0.5285 | 0.18939 | -0.0016 | -2.7905
-15.5 | -0.5056 | 0.18258 | -0.006 | -2.7692
-15 | -0.4852 | 0.17456 | -0.0106 | -2.7796
-14.5 | -0.4679 | 0.1656 | -0.0153 | -2.8255
-14 | -0.4538 | 0.15547 | -0.0204 | -2.9189
-13 | -0.4164 | 0.14018 | -0.0294 | -2.9705
-12.5 | -0.3917 | 0.12922 | -0.0387 | -3.0313
-12 | -0.3765 | 0.11915 | -0.0454 | -3.1599
-11 | -0.3514 | 0.10392 | -0.0536 | -3.3814
-10.5 | -0.3445 | 0.09529 | -0.0582 | -3.6153
-10 | -0.3439 | 0.08594 | -0.0632 | -4.0016
-9.5 | -0.3487 | 0.07608 | -0.0689 | -4.5833
-9 | -0.3632 | 0.06513 | -0.0754 | -5.5765
-8.5 | -0.3897 | 0.05103 | -0.0854 | -7.6367
-8 | -0.4252 | 0.03855 | -0.0952 | -11.0298
-7.5 | -0.4641 | 0.03102 | -0.0971 | -14.9613
-7 | -0.4762 | 0.02263 | -0.0968 | -21.0429
-6.5 | -0.4507 | 0.01609 | -0.0957 | -28.0112
-5.5 | -0.3321 | 0.01057 | -0.0925 | -31.4191
-5 | -0.2647 | 0.00928 | -0.0915 | -28.5237
-4.5 | -0.1959 | 0.00831 | -0.091 | -23.574
-4 | -0.1257 | 0.00782 | -0.0907 | -16.0742
-3.5 | -0.0557 | 0.00739 | -0.0907 | -7.5372
-3 | 0.0141 | 0.00709 | -0.0908 | 1.9887
-2.5 | 0.0833 | 0.00673 | -0.0911 | 12.3774
-2 | 0.1513 | 0.006 | -0.0919 | 25.2167
-1.5 | 0.219 | 0.00529 | -0.0928 | 41.3989
-1 | 0.2878 | 0.00514 | -0.0933 | 55.9922
-0.5 | 0.3566 | 0.0051 | -0.0938 | 69.9216
0 | 0.4253 | 0.00513 | -0.0943 | 82.9045
1 | 0.5628 | 0.00529 | -0.0951 | 106.3894
1.5 | 0.6314 | 0.0054 | -0.0954 | 116.9259
2 | 0.6999 | 0.00554 | -0.0956 | 126.3357
2.5 | 0.7677 | 0.00576 | -0.0955 | 133.2812
3 | 0.8353 | 0.00601 | -0.0952 | 138.985
3.5 | 0.8991 | 0.00655 | -0.0942 | 137.2672
4 | 0.9546 | 0.00762 | -0.0919 | 125.2756
4.5 | 0.9974 | 0.00936 | -0.0878 | 106.5598
5 | 1.0407 | 0.01081 | -0.0834 | 96.272
5.5 | 1.0869 | 0.01191 | -0.079 | 91.2594
6 | 1.1296 | 0.01279 | -0.0735 | 88.319
6.5 | 1.1656 | 0.01392 | -0.0672 | 83.7356
7 | 1.2015 | 0.0153 | -0.0612 | 78.5294
7.5 | 1.2282 | 0.01705 | -0.0543 | 72.0352
8 | 1.2585 | 0.01915 | -0.0486 | 65.718
8.5 | 1.2761 | 0.02247 | -0.0425 | 56.7913
9 | 1.2837 | 0.02689 | -0.0367 | 47.7389
9.5 | 1.2849 | 0.03236 | -0.0317 | 39.7064
10 | 1.2737 | 0.03952 | -0.028 | 32.2293
10.5 | 1.2471 | 0.04901 | -0.0268 | 25.4458
11 | 1.2162 | 0.06017 | -0.0289 | 20.2127
11.5 | 1.1837 | 0.07296 | -0.0341 | 16.224
12 | 1.151 | 0.08735 | -0.042 | 13.1769
12.5 | 1.1213 | 0.10303 | -0.0519 | 10.8832
13 | 1.0953 | 0.11971 | -0.0629 | 9.1496
13.5 | 1.0731 | 0.13667 | -0.0735 | 7.8518
14 | 1.0557 | 0.15281 | -0.0836 | 6.9086
14.5 | 1.0451 | 0.16824 | -0.0934 | 6.212

## 57. Re 3M Mach 0.00 (1)
BIGFOIL.COM POLAR EXPORT
NACA63-412 a=0.8
NACA63-412 a=0.8 |  |  |  | Cl Max: | 1.31 | at alpha= | 10.5 | deg
JavaFoil+Calcfoil stall+Eppler ext transition |  |  |  | L/D Max: | 138.868 | at alpha= | 4.5 | deg
Re: | 3000000 |  |  | Cd Min: | 0.00533 | at alpha= | -2 | deg
Mach: | 0 |  |  | Cl=0 at alpha= | -3.1167 | deg
|  |  |  | @ Cl=0.1, Cd= | 0.005341
|  |  |  | @ Cl=0.4, Cd= | 0.0054827
|  |  |  | @ Cl=0.6, Cd= | 0.0058017
alpha (deg) | Cl | Cd | Cm | Cl/Cd
-15.5 | -0.61 | 0.11196 | -0.028 | -5.449
-15 | -0.624 | 0.10822 | -0.028 | -5.765
-14.5 | -0.636 | 0.10146 | -0.029 | -6.266
-14 | -0.645 | 0.09479 | -0.03 | -6.801
-13.5 | -0.651 | 0.08956 | -0.03 | -7.263
-13 | -0.653 | 0.08445 | -0.031 | -7.738
-12.5 | -0.652 | 0.07884 | -0.032 | -8.27
-12 | -0.644 | 0.07373 | -0.034 | -8.731
-11.5 | -0.634 | 0.06745 | -0.037 | -9.395
-11 | -0.623 | 0.05978 | -0.041 | -10.416
-10.5 | -0.694 | 0.01533 | -0.061 | -45.282
-10 | -0.686 | 0.01129 | -0.064 | -60.793
-9.5 | -0.664 | 0.01 | -0.065 | -66.387
-9 | -0.624 | 0.00952 | -0.066 | -65.611
-8.5 | -0.582 | 0.00918 | -0.066 | -63.429
-8 | -0.537 | 0.00881 | -0.067 | -60.914
-7.5 | -0.489 | 0.00852 | -0.067 | -57.391
-7 | -0.439 | 0.00824 | -0.068 | -53.259
-6.5 | -0.387 | 0.00796 | -0.068 | -48.574
-6 | -0.333 | 0.00772 | -0.069 | -43.055
-5.5 | -0.277 | 0.00751 | -0.069 | -36.916
-5 | -0.221 | 0.00736 | -0.07 | -29.971
-4.5 | -0.163 | 0.00721 | -0.07 | -22.611
-4 | -0.105 | 0.0071 | -0.071 | -14.732
-3.5 | -0.046 | 0.00699 | -0.071 | -6.528
-3 | 0.014 | 0.00685 | -0.072 | 2.003
-2.5 | 0.073 | 0.00535 | -0.072 | 13.702
-2 | 0.133 | 0.00533 | -0.073 | 24.93
-1.5 | 0.193 | 0.00533 | -0.073 | 36.171
-1 | 0.253 | 0.00535 | -0.074 | 47.258
-0.5 | 0.312 | 0.00539 | -0.074 | 57.969
0 | 0.372 | 0.00545 | -0.075 | 68.272
0.5 | 0.432 | 0.00552 | -0.075 | 78.284
1 | 0.491 | 0.00561 | -0.076 | 87.551
1.5 | 0.55 | 0.0057 | -0.076 | 96.5
2 | 0.609 | 0.00582 | -0.077 | 104.635
2.5 | 0.668 | 0.00596 | -0.077 | 112.007
3 | 0.726 | 0.0061 | -0.078 | 119.144
3.5 | 0.784 | 0.00627 | -0.078 | 125.172
4 | 0.841 | 0.00648 | -0.078 | 129.885
4.5 | 0.896 | 0.00645 | -0.079 | 138.868
5 | 0.951 | 0.00689 | -0.079 | 138.086
5.5 | 1.001 | 0.01066 | -0.08 | 93.953
6 | 1.051 | 0.01108 | -0.08 | 94.904
6.5 | 1.098 | 0.01155 | -0.08 | 95.033
7 | 1.14 | 0.0121 | -0.08 | 94.202
7.5 | 1.178 | 0.01265 | -0.081 | 93.174
8 | 1.213 | 0.01326 | -0.081 | 91.494
8.5 | 1.242 | 0.01394 | -0.081 | 89.154
9 | 1.267 | 0.01464 | -0.081 | 86.595
9.5 | 1.287 | 0.0154 | -0.082 | 83.589
10 | 1.301 | 0.01638 | -0.082 | 79.454
10.5 | 1.31 | 0.01732 | -0.082 | 75.634
11 | 1.306 | 0.01841 | -0.082 | 70.959
11.5 | 1.295 | 0.0195 | -0.082 | 66.43
12 | 1.278 | 0.02097 | -0.082 | 60.919
12.5 | 1.254 | 0.02254 | -0.082 | 55.624
13 | 1.223 | 0.02424 | -0.082 | 50.464
13.5 | 1.182 | 0.02738 | -0.082 | 43.176
14 | 1.126 | 0.03398 | -0.08 | 33.146
14.5 | 1.038 | 0.05396 | -0.074 | 19.235
15 | 0.926 | 0.09897 | -0.055 | 9.356
15.5 | 0.89 | 0.10551 | -0.054 | 8.433

## 58. Re 3M Mach 0.00 (2)
BIGFOIL.COM POLAR EXPORT
NACA63-412 a=0.8
NACA63-412 a=0.8 |  |  |  | Cl Max: | 1.7028 | at alpha= | 18 | deg
XFOIL ncrit=9 |  |  |  | L/D Max: | 136.081 | at alpha= | 3 | deg
Re: | 3000000 |  |  | Cd Min: | 0.08372 | at alpha= | 20 | deg
Mach: | 0 |  |  | Cl=0 at alpha= | -3.128 | deg
|  |  |  | @ Cl=0.1, Cd= | 0.0054104
|  |  |  | @ Cl=0.4, Cd= | 0.0044167
|  |  |  | @ Cl=0.6, Cd= | 0.0047642
alpha (deg) | Cl | Cd | Cm | Cl/Cd
-18 | -1.1755 | 0.05918 | -0.0637 | -19.8631
-17.5 | -1.2209 | 0.04596 | -0.0723 | -26.5644
-17 | -1.2285 | 0.03906 | -0.0762 | -31.4516
-16.5 | -1.226 | 0.03395 | -0.0785 | -36.1119
-16 | -1.2167 | 0.03 | -0.0797 | -40.5567
-15.5 | -1.2073 | 0.02656 | -0.08 | -45.4556
-14.5 | -1.1703 | 0.02256 | -0.0774 | -51.875
-14 | -1.1596 | 0.01928 | -0.0744 | -60.1452
-13.5 | -1.1211 | 0.01775 | -0.0734 | -63.1606
-13 | -1.0763 | 0.01672 | -0.0728 | -64.372
-12.5 | -1.0283 | 0.01586 | -0.0725 | -64.8361
-12 | -0.9789 | 0.01506 | -0.0723 | -65
-11.5 | -0.9288 | 0.01426 | -0.0722 | -65.1332
-11 | -0.8759 | 0.01374 | -0.0723 | -63.7482
-10.5 | -0.8225 | 0.01334 | -0.0724 | -61.6567
-10 | -0.7709 | 0.01238 | -0.0725 | -62.2698
-9.5 | -0.7209 | 0.01099 | -0.0724 | -65.596
-9 | -0.667 | 0.01024 | -0.0726 | -65.1367
-8.5 | -0.6121 | 0.00966 | -0.0728 | -63.3644
-8 | -0.5565 | 0.00914 | -0.0731 | -60.8862
-7.5 | -0.5005 | 0.0087 | -0.0734 | -57.5287
-7 | -0.4439 | 0.00834 | -0.0738 | -53.2254
-6.5 | -0.3877 | 0.0078 | -0.0742 | -49.7051
-6 | -0.3308 | 0.00746 | -0.0746 | -44.3432
-5.5 | -0.2735 | 0.0072 | -0.0751 | -37.9861
-5 | -0.2162 | 0.00691 | -0.0755 | -31.288
-4.5 | -0.1586 | 0.0067 | -0.076 | -23.6716
-4 | -0.1008 | 0.00648 | -0.0765 | -15.5556
-3.5 | -0.043 | 0.00629 | -0.077 | -6.8362
-3 | 0.0148 | 0.00605 | -0.0776 | 2.4463
-2.5 | 0.0724 | 0.00567 | -0.0782 | 12.769
-2 | 0.1298 | 0.00513 | -0.079 | 25.3021
-1.5 | 0.1873 | 0.00466 | -0.0798 | 40.1931
-1 | 0.2453 | 0.00448 | -0.0804 | 54.7545
-0.5 | 0.3033 | 0.0044 | -0.081 | 68.9318
0 | 0.3614 | 0.00439 | -0.0815 | 82.3235
0.5 | 0.4193 | 0.00443 | -0.082 | 94.6501
1 | 0.4771 | 0.00451 | -0.0824 | 105.7871
1.5 | 0.5348 | 0.00458 | -0.0829 | 116.7686
2 | 0.5919 | 0.00474 | -0.0833 | 124.8734
2.5 | 0.6488 | 0.00491 | -0.0836 | 132.1385
3 | 0.7049 | 0.00518 | -0.0839 | 136.0811
3.5 | 0.7592 | 0.00564 | -0.0839 | 134.6099
4 | 0.8108 | 0.00639 | -0.0835 | 126.8858
4.5 | 0.8597 | 0.0074 | -0.0828 | 116.1757
5 | 0.9088 | 0.0083 | -0.0821 | 109.494
5.5 | 0.9589 | 0.00903 | -0.0815 | 106.1905
6 | 1.0091 | 0.00968 | -0.0808 | 104.2459
6.5 | 1.0603 | 0.01018 | -0.0803 | 104.1552
7 | 1.1111 | 0.01065 | -0.0798 | 104.3286
8 | 1.2098 | 0.01159 | -0.0782 | 104.3831
8.5 | 1.2534 | 0.01197 | -0.0762 | 104.7118
9 | 1.3011 | 0.01251 | -0.0753 | 104.0048
9.5 | 1.346 | 0.0132 | -0.0738 | 101.9697
10 | 1.3877 | 0.014 | -0.0719 | 99.1214
10.5 | 1.4289 | 0.01468 | -0.0699 | 97.3365
11 | 1.4603 | 0.01547 | -0.0662 | 94.3956
11.5 | 1.4847 | 0.0166 | -0.0616 | 89.4398
12 | 1.5141 | 0.01762 | -0.0582 | 85.9308
12.5 | 1.5433 | 0.01876 | -0.0551 | 82.2655
13 | 1.5693 | 0.02017 | -0.0519 | 77.8037
13.5 | 1.5912 | 0.02196 | -0.0485 | 72.459
14 | 1.6121 | 0.02396 | -0.0454 | 67.283
14.5 | 1.6354 | 0.0259 | -0.0428 | 63.1429
15 | 1.6549 | 0.02825 | -0.0404 | 58.5805
15.5 | 1.6711 | 0.03101 | -0.0381 | 53.8891
16 | 1.6835 | 0.03429 | -0.036 | 49.0959
16.5 | 1.6904 | 0.03834 | -0.0343 | 44.0897
17 | 1.6923 | 0.04324 | -0.033 | 39.1374
17.5 | 1.7023 | 0.04755 | -0.0326 | 35.8002
18 | 1.7028 | 0.05327 | -0.0326 | 31.9655
18.5 | 1.7027 | 0.05943 | -0.0334 | 28.6505
19 | 1.6984 | 0.06653 | -0.0348 | 25.5283
19.5 | 1.6903 | 0.07459 | -0.0372 | 22.6612
20 | 1.6782 | 0.08372 | -0.0404 | 20.0454

## 59. Re 3M Mach 0.10 (1)
BIGFOIL.COM POLAR EXPORT
NACA63-412 a=0.8
NACA63-412 a=0.8 |  |  |  | Cl Max: | 1.304 | at alpha= | 10.5 | deg
JavaFoil+Calcfoil stall+Eppler ext transition |  |  |  | L/D Max: | 139.117 | at alpha= | 4.5 | deg
Re: | 3000000 |  |  | Cd Min: | 0.00533 | at alpha= | -2 | deg
Mach: | 0.1 |  |  | Cl=0 at alpha= | -3.1167 | deg
|  |  |  | @ Cl=0.1, Cd= | 0.0053413
|  |  |  | @ Cl=0.4, Cd= | 0.0055103
|  |  |  | @ Cl=0.6, Cd= | 0.0058017
alpha (deg) | Cl | Cd | Cm | Cl/Cd
-15.5 | -0.58 | 0.11647 | -0.028 | -4.979
-15 | -0.597 | 0.10959 | -0.028 | -5.45
-14.5 | -0.612 | 0.10198 | -0.029 | -6.005
-14 | -0.625 | 0.09709 | -0.029 | -6.436
-13.5 | -0.634 | 0.09069 | -0.03 | -6.993
-13 | -0.64 | 0.08404 | -0.032 | -7.621
-12.5 | -0.641 | 0.07973 | -0.032 | -8.044
-12 | -0.635 | 0.07453 | -0.033 | -8.521
-11.5 | -0.626 | 0.06913 | -0.035 | -9.054
-11 | -0.615 | 0.06268 | -0.038 | -9.807
-10.5 | -0.683 | 0.01749 | -0.06 | -39.043
-10 | -0.674 | 0.01241 | -0.063 | -54.362
-9.5 | -0.663 | 0.01012 | -0.066 | -65.473
-9 | -0.624 | 0.00966 | -0.066 | -64.629
-8.5 | -0.583 | 0.00921 | -0.067 | -63.267
-8 | -0.538 | 0.00883 | -0.067 | -60.924
-7.5 | -0.49 | 0.00854 | -0.068 | -57.384
-7 | -0.44 | 0.00826 | -0.068 | -53.304
-6.5 | -0.388 | 0.00797 | -0.069 | -48.652
-6 | -0.334 | 0.00773 | -0.069 | -43.176
-5.5 | -0.278 | 0.00756 | -0.07 | -36.815
-5 | -0.222 | 0.00737 | -0.07 | -30.075
-4.5 | -0.164 | 0.00721 | -0.071 | -22.7
-4 | -0.105 | 0.0071 | -0.071 | -14.801
-3.5 | -0.046 | 0.00699 | -0.072 | -6.557
-3 | 0.014 | 0.00691 | -0.072 | 1.995
-2.5 | 0.074 | 0.00535 | -0.073 | 13.761
-2 | 0.134 | 0.00533 | -0.073 | 25.057
-1.5 | 0.194 | 0.00533 | -0.074 | 36.331
-1 | 0.254 | 0.00534 | -0.074 | 47.533
-0.5 | 0.314 | 0.00543 | -0.075 | 57.788
0 | 0.374 | 0.00548 | -0.075 | 68.319
0.5 | 0.434 | 0.00555 | -0.076 | 78.261
1 | 0.494 | 0.0056 | -0.076 | 88.202
1.5 | 0.553 | 0.00573 | -0.077 | 96.493
2 | 0.612 | 0.00582 | -0.077 | 105.17
2.5 | 0.671 | 0.00597 | -0.077 | 112.558
3 | 0.73 | 0.00613 | -0.078 | 119.127
3.5 | 0.788 | 0.00633 | -0.078 | 124.527
4 | 0.846 | 0.00623 | -0.079 | 135.831
4.5 | 0.901 | 0.00647 | -0.079 | 139.117
5 | 0.955 | 0.00697 | -0.08 | 137.101
5.5 | 1.005 | 0.01072 | -0.08 | 93.803
6 | 1.055 | 0.01116 | -0.08 | 94.518
6.5 | 1.102 | 0.01166 | -0.081 | 94.515
7 | 1.144 | 0.0122 | -0.081 | 93.775
7.5 | 1.182 | 0.01278 | -0.081 | 92.443
8 | 1.215 | 0.01338 | -0.081 | 90.844
8.5 | 1.244 | 0.01408 | -0.082 | 88.353
9 | 1.268 | 0.0148 | -0.082 | 85.651
9.5 | 1.286 | 0.01559 | -0.082 | 82.469
10 | 1.297 | 0.01665 | -0.082 | 77.933
10.5 | 1.304 | 0.01758 | -0.082 | 74.148
11 | 1.296 | 0.01881 | -0.083 | 68.897
11.5 | 1.281 | 0.02 | -0.083 | 64.075
12 | 1.259 | 0.02155 | -0.083 | 58.418
12.5 | 1.23 | 0.02314 | -0.083 | 53.147
13 | 1.195 | 0.02482 | -0.083 | 48.128
13.5 | 1.14 | 0.02981 | -0.081 | 38.253
14 | 1.053 | 0.04573 | -0.076 | 23.03
14.5 | 0.923 | 0.09466 | -0.055 | 9.745
15 | 0.881 | 0.10234 | -0.053 | 8.606
15.5 | 0.835 | 0.11416 | -0.048 | 7.313

## 60. Re 3M Mach 0.10 (2)
BIGFOIL.COM POLAR EXPORT
NACA63-412 a=0.8
NACA63-412 a=0.8 |  |  |  | Cl Max: | 1.6882 | at alpha= | 17.5 | deg
XFOIL ncrit=9 |  |  |  | L/D Max: | 136.365 | at alpha= | 3 | deg
Re: | 3000000 |  |  | Cd Min: | 0.0943 | at alpha= | 20 | deg
Mach: | 0.1 |  |  | Cl=0 at alpha= | -3.1271 | deg
|  |  |  | @ Cl=0.1, Cd= | 0.0054406
|  |  |  | @ Cl=0.4, Cd= | 0.0044251
|  |  |  | @ Cl=0.6, Cd= | 0.0047644
alpha (deg) | Cl | Cd | Cm | Cl/Cd
-17 | -1.1466 | 0.05189 | -0.07 | -22.0967
-16.5 | -1.1739 | 0.04177 | -0.0764 | -28.1039
-16 | -1.1787 | 0.03547 | -0.0797 | -33.2309
-15.5 | -1.175 | 0.03073 | -0.0814 | -38.2363
-15 | -1.1617 | 0.02743 | -0.0819 | -42.3514
-14.5 | -1.149 | 0.0242 | -0.0826 | -47.4793
-14 | -1.142 | 0.02198 | -0.0784 | -51.9563
-13.5 | -1.1231 | 0.01896 | -0.076 | -59.2352
-13 | -1.0815 | 0.01758 | -0.075 | -61.5188
-12.5 | -1.034 | 0.01661 | -0.0745 | -62.2517
-12 | -0.985 | 0.01572 | -0.0741 | -62.659
-11.5 | -0.9352 | 0.01479 | -0.0738 | -63.2319
-11 | -0.8824 | 0.01415 | -0.0737 | -62.3604
-10 | -0.7749 | 0.01301 | -0.0737 | -59.5619
-9.5 | -0.7261 | 0.01131 | -0.0734 | -64.1998
-9 | -0.6721 | 0.01044 | -0.0735 | -64.3774
-8.5 | -0.6169 | 0.00982 | -0.0736 | -62.8208
-8 | -0.5608 | 0.00926 | -0.0739 | -60.5616
-7.5 | -0.5044 | 0.00878 | -0.0741 | -57.4487
-7 | -0.4474 | 0.0084 | -0.0745 | -53.2619
-6.5 | -0.3906 | 0.00787 | -0.0748 | -49.6315
-6 | -0.3333 | 0.0075 | -0.0751 | -44.44
-5.5 | -0.2756 | 0.00723 | -0.0756 | -38.1189
-5 | -0.2178 | 0.00695 | -0.076 | -31.3381
-4.5 | -0.1598 | 0.00672 | -0.0765 | -23.7798
-4 | -0.1016 | 0.0065 | -0.077 | -15.6308
-3.5 | -0.0434 | 0.00631 | -0.0775 | -6.878
-3 | 0.0148 | 0.00608 | -0.078 | 2.4342
-2.5 | 0.0728 | 0.00569 | -0.0787 | 12.7944
-2 | 0.1306 | 0.00516 | -0.0794 | 25.3101
-1.5 | 0.1884 | 0.00467 | -0.0802 | 40.3426
-1 | 0.2467 | 0.00449 | -0.0808 | 54.9443
-0.5 | 0.3051 | 0.00441 | -0.0814 | 69.1837
0 | 0.3635 | 0.0044 | -0.0819 | 82.6136
0.5 | 0.4217 | 0.00444 | -0.0824 | 94.9775
1.5 | 0.538 | 0.0046 | -0.0833 | 116.9565
2 | 0.5954 | 0.00475 | -0.0837 | 125.3474
2.5 | 0.6527 | 0.00493 | -0.084 | 132.3935
3 | 0.7091 | 0.0052 | -0.0843 | 136.3654
3.5 | 0.7637 | 0.00567 | -0.0842 | 134.6914
4 | 0.8155 | 0.00643 | -0.0839 | 126.8274
4.5 | 0.8644 | 0.00746 | -0.0831 | 115.8713
5 | 0.9137 | 0.00838 | -0.0823 | 109.0334
5.5 | 0.964 | 0.00912 | -0.0816 | 105.7018
6 | 1.0147 | 0.00974 | -0.081 | 104.1786
6.5 | 1.0661 | 0.01025 | -0.0804 | 104.0098
7 | 1.1173 | 0.01072 | -0.0797 | 104.2257
7.5 | 1.1669 | 0.01127 | -0.0788 | 103.5404
8 | 1.2163 | 0.01171 | -0.0779 | 103.8685
8.5 | 1.2601 | 0.01208 | -0.0758 | 104.3129
9 | 1.3076 | 0.01266 | -0.0747 | 103.2859
9.5 | 1.3517 | 0.0134 | -0.073 | 100.8731
10 | 1.3937 | 0.01417 | -0.0709 | 98.3557
10.5 | 1.4322 | 0.0149 | -0.0683 | 96.1208
11 | 1.4606 | 0.01578 | -0.0639 | 92.5602
11.5 | 1.486 | 0.01698 | -0.0595 | 87.5147
12 | 1.516 | 0.01806 | -0.0562 | 83.9424
12.5 | 1.5443 | 0.01935 | -0.0529 | 79.8088
13 | 1.5688 | 0.02096 | -0.0495 | 74.8473
13.5 | 1.5891 | 0.02299 | -0.0459 | 69.1214
14 | 1.6122 | 0.02496 | -0.0431 | 64.5913
14.5 | 1.6332 | 0.02721 | -0.0404 | 60.0221
15 | 1.6507 | 0.02988 | -0.038 | 55.2443
15.5 | 1.6648 | 0.03302 | -0.0357 | 50.4179
16 | 1.6699 | 0.03725 | -0.0336 | 44.8295
16.5 | 1.674 | 0.04189 | -0.0322 | 39.9618
17 | 1.6826 | 0.04641 | -0.0315 | 36.2551
17.5 | 1.6882 | 0.05154 | -0.0314 | 32.7551
18 | 1.6852 | 0.05811 | -0.032 | 29.0002
18.5 | 1.6801 | 0.06535 | -0.0333 | 25.7093
19 | 1.6705 | 0.0737 | -0.0357 | 22.6662
19.5 | 1.6561 | 0.0833 | -0.0391 | 19.8812
20 | 1.6364 | 0.0943 | -0.0438 | 17.3531

## 61. Re 3M Mach 0.25 (1)
BIGFOIL.COM POLAR EXPORT
NACA63-412 a=0.8
NACA63-412 a=0.8 |  |  |  | Cl Max: | 1.265 | at alpha= | 9.5 | deg
JavaFoil+Calcfoil stall+Eppler ext transition |  |  |  | L/D Max: | 138.977 | at alpha= | 4.5 | deg
Re: | 3000000 |  |  | Cd Min: | 0.00536 | at alpha= | -1.5 | deg
Mach: | 0.25 |  |  | Cl=0 at alpha= | -3.1147 | deg
|  |  |  | @ Cl=0.1, Cd= | 0.0053821
|  |  |  | @ Cl=0.4, Cd= | 0.0055332
|  |  |  | @ Cl=0.6, Cd= | 0.11939
alpha (deg) | Cl | Cd | Cm | Cl/Cd
-14 | -0.449 | 0.10699 | -0.029 | -4.2
-13.5 | -0.489 | 0.09776 | -0.028 | -5.005
-13 | -0.523 | 0.09286 | -0.028 | -5.632
-12.5 | -0.549 | 0.08582 | -0.029 | -6.401
-12 | -0.563 | 0.07963 | -0.029 | -7.067
-11.5 | -0.57 | 0.07479 | -0.031 | -7.623
-11 | -0.571 | 0.06971 | -0.032 | -8.185
-10.5 | -0.564 | 0.06476 | -0.034 | -8.707
-10 | -0.552 | 0.05697 | -0.04 | -9.696
-9.5 | -0.575 | 0.02925 | -0.057 | -19.652
-9 | -0.606 | 0.01117 | -0.067 | -54.272
-8.5 | -0.583 | 0.00967 | -0.069 | -60.284
-8 | -0.541 | 0.00909 | -0.069 | -59.543
-7.5 | -0.496 | 0.00882 | -0.07 | -56.206
-7 | -0.447 | 0.00852 | -0.07 | -52.486
-6.5 | -0.395 | 0.00819 | -0.071 | -48.279
-6 | -0.341 | 0.00791 | -0.071 | -43.095
-5.5 | -0.285 | 0.00768 | -0.072 | -37.089
-5 | -0.227 | 0.00747 | -0.072 | -30.375
-4.5 | -0.168 | 0.00731 | -0.073 | -22.961
-4 | -0.108 | 0.00717 | -0.073 | -15.041
-3.5 | -0.047 | 0.00706 | -0.074 | -6.666
-3 | 0.014 | 0.00692 | -0.074 | 2.044
-2.5 | 0.076 | 0.00539 | -0.075 | 14.035
-2 | 0.137 | 0.00537 | -0.075 | 25.575
-1.5 | 0.199 | 0.00536 | -0.076 | 37.143
-1 | 0.261 | 0.00543 | -0.076 | 48.096
-0.5 | 0.323 | 0.00546 | -0.077 | 59.066
0 | 0.384 | 0.00551 | -0.077 | 69.778
0.5 | 0.446 | 0.0056 | -0.078 | 79.609
1 | 0.508 | 0.00569 | -0.078 | 89.148
1.5 | 0.568 | 0.00578 | -0.079 | 98.259
2 | 0.629 | 0.00593 | -0.079 | 106.11
2.5 | 0.69 | 0.00605 | -0.08 | 113.984
3 | 0.75 | 0.00625 | -0.08 | 120.09
3.5 | 0.81 | 0.00643 | -0.081 | 125.829
4 | 0.867 | 0.00635 | -0.081 | 136.587
4.5 | 0.924 | 0.00665 | -0.081 | 138.977
5 | 0.977 | 0.01053 | -0.082 | 92.794
5.5 | 1.029 | 0.01111 | -0.082 | 92.618
6 | 1.078 | 0.0116 | -0.082 | 92.889
6.5 | 1.123 | 0.01217 | -0.083 | 92.354
7 | 1.163 | 0.01278 | -0.083 | 90.98
7.5 | 1.198 | 0.01344 | -0.083 | 89.081
8 | 1.226 | 0.01419 | -0.083 | 86.398
8.5 | 1.247 | 0.01495 | -0.084 | 83.395
9 | 1.26 | 0.01585 | -0.084 | 79.541
9.5 | 1.265 | 0.01686 | -0.084 | 75.016
10 | 1.261 | 0.01809 | -0.084 | 69.695
10.5 | 1.246 | 0.01946 | -0.084 | 64.034
11 | 1.211 | 0.02095 | -0.084 | 57.796
11.5 | 1.161 | 0.02304 | -0.084 | 50.375
12 | 1.074 | 0.02962 | -0.082 | 36.268
12.5 | 0.876 | 0.08338 | -0.051 | 10.508
13 | 0.805 | 0.09429 | -0.043 | 8.537
13.5 | 0.733 | 0.1008 | -0.042 | 7.275
14 | 0.656 | 0.10996 | -0.041 | 5.97
14.5 | 0.575 | 0.11939 | -0.04 | 4.813

## 62. Re 3M Mach 0.25 (2)
BIGFOIL.COM POLAR EXPORT
NACA63-412 a=0.8
NACA63-412 a=0.8 |  |  |  | Cl Max: | 1.5924 | at alpha= | 14.5 | deg
XFOIL ncrit=9 |  |  |  | L/D Max: | 138.189 | at alpha= | 3 | deg
Re: | 3000000 |  |  | Cd Min: | 0.19213 | at alpha= | -17.5 | deg
Mach: | 0.25 |  |  | Cl=0 at alpha= | -3.1219 | deg
|  |  |  | @ Cl=0.1, Cd= | 0.0056067
|  |  |  | @ Cl=0.4, Cd= | 0.0044824
|  |  |  | @ Cl=0.6, Cd= | 0.004772
alpha (deg) | Cl | Cd | Cm | Cl/Cd
-17.5 | -0.576 | 0.19213 | 0.0072 | -2.998
-17 | -0.5577 | 0.18578 | 0.0031 | -3.0019
-16.5 | -0.5426 | 0.17822 | -0.0012 | -3.0446
-16 | -0.5399 | 0.1661 | -0.0066 | -3.2505
-15.5 | -0.5232 | 0.15959 | -0.0105 | -3.2784
-14 | -0.8742 | 0.0588 | -0.0675 | -14.8673
-13.5 | -0.9257 | 0.0428 | -0.0803 | -21.6285
-13 | -0.9512 | 0.03154 | -0.0914 | -30.1585
-12.5 | -0.9779 | 0.02641 | -0.0895 | -37.0276
-12 | -0.9723 | 0.0234 | -0.0859 | -41.5513
-11.5 | -0.9412 | 0.0209 | -0.0839 | -45.0335
-11 | -0.8989 | 0.01889 | -0.0825 | -47.586
-10 | -0.8009 | 0.01566 | -0.0805 | -51.143
-9.5 | -0.748 | 0.01431 | -0.0797 | -52.2711
-9 | -0.6985 | 0.01208 | -0.0789 | -57.8228
-8.5 | -0.6424 | 0.01097 | -0.0784 | -58.5597
-8 | -0.5843 | 0.01013 | -0.0782 | -57.6802
-7.5 | -0.5256 | 0.0094 | -0.078 | -55.9149
-7 | -0.4664 | 0.00881 | -0.078 | -52.9398
-6.5 | -0.4066 | 0.00837 | -0.078 | -48.5783
-6 | -0.3472 | 0.00775 | -0.0782 | -44.8
-5.5 | -0.2871 | 0.0074 | -0.0784 | -38.7973
-5 | -0.2267 | 0.00715 | -0.0787 | -31.7063
-4.5 | -0.1664 | 0.00682 | -0.079 | -24.3988
-4 | -0.106 | 0.00662 | -0.0794 | -16.0121
-3.5 | -0.0456 | 0.00642 | -0.0799 | -7.1028
-3 | 0.0147 | 0.00619 | -0.0803 | 2.3748
-2.5 | 0.0748 | 0.00583 | -0.0809 | 12.8302
-2 | 0.1346 | 0.0053 | -0.0817 | 25.3962
-1.5 | 0.1942 | 0.00476 | -0.0825 | 40.7983
-1 | 0.2545 | 0.00457 | -0.0831 | 55.6893
-0.5 | 0.3147 | 0.00447 | -0.0837 | 70.4027
0 | 0.3751 | 0.00447 | -0.0843 | 83.915
0.5 | 0.4354 | 0.0045 | -0.0848 | 96.7556
1 | 0.4955 | 0.00457 | -0.0852 | 108.4245
1.5 | 0.5555 | 0.00466 | -0.0857 | 119.206
2 | 0.6151 | 0.00481 | -0.086 | 127.8794
2.5 | 0.6743 | 0.005 | -0.0863 | 134.86
3 | 0.7324 | 0.0053 | -0.0865 | 138.1887
3.5 | 0.7888 | 0.00579 | -0.0863 | 136.2349
4 | 0.8412 | 0.00667 | -0.0856 | 126.1169
5 | 0.9412 | 0.00871 | -0.0834 | 108.0597
6 | 1.0449 | 0.01013 | -0.0813 | 103.1491
6.5 | 1.0978 | 0.01066 | -0.0803 | 102.9831
7 | 1.1498 | 0.01121 | -0.0791 | 102.5691
7.5 | 1.2011 | 0.01176 | -0.0777 | 102.1344
8 | 1.2487 | 0.01244 | -0.0757 | 100.3778
8.5 | 1.2937 | 0.01276 | -0.073 | 101.3871
9 | 1.338 | 0.01358 | -0.0704 | 98.5272
9.5 | 1.3751 | 0.01445 | -0.0665 | 95.1626
10 | 1.4069 | 0.01536 | -0.0619 | 91.5951
10.5 | 1.4351 | 0.01663 | -0.0571 | 86.2959
11 | 1.4645 | 0.01801 | -0.0529 | 81.3159
11.5 | 1.4934 | 0.01955 | -0.049 | 76.3887
12 | 1.518 | 0.02149 | -0.0449 | 70.6375
12.5 | 1.5379 | 0.02394 | -0.0408 | 64.2398
13 | 1.5583 | 0.02654 | -0.0373 | 58.7151
13.5 | 1.5767 | 0.02949 | -0.0342 | 53.4656
14 | 1.588 | 0.0333 | -0.0313 | 47.6877
14.5 | 1.5924 | 0.03804 | -0.0288 | 41.8612
15 | 1.5863 | 0.04429 | -0.0273 | 35.8162
15.5 | 1.5853 | 0.05055 | -0.0268 | 31.361
16 | 1.5736 | 0.05866 | -0.0276 | 26.8258
16.5 | 1.5566 | 0.06814 | -0.0299 | 22.8441
17 | 1.5317 | 0.0796 | -0.034 | 19.2425
17.5 | 1.5028 | 0.09266 | -0.0399 | 16.2184
18 | 1.4661 | 0.10808 | -0.0482 | 13.565
18.5 | 1.4262 | 0.12514 | -0.0583 | 11.3968
19 | 1.3819 | 0.14411 | -0.0704 | 9.5892
19.5 | 1.3314 | 0.16526 | -0.0845 | 8.0564

## 63. Re 3M Mach 0.50 (1)
BIGFOIL.COM POLAR EXPORT
NACA63-412 a=0.8
NACA63-412 a=0.8 |  |  |  | Cl Max: | 1.241 | at alpha= | 20 | deg
JavaFoil+Calcfoil stall+Eppler ext transition |  |  |  | L/D Max: | 142.333 | at alpha= | 4 | deg
Re: | 3000000 |  |  | Cd Min: | 0.00557 | at alpha= | -2 | deg
Mach: | 0.5 |  |  | Cl=0 at alpha= | -3.1176 | deg
|  |  |  | @ Cl=0.1, Cd= | 0.0067836
|  |  |  | @ Cl=0.4, Cd= | 0.0057365
|  |  |  | @ Cl=0.6, Cd= | 0.006069
alpha (deg) | Cl | Cd | Cm | Cl/Cd
-20 | -0.925 | 0.16916 | -0.037 | -5.468
-19.5 | -0.898 | 0.16032 | -0.037 | -5.603
-19 | -0.873 | 0.15916 | -0.038 | -5.485
-18.5 | -0.844 | 0.1531 | -0.037 | -5.51
-18 | -0.816 | 0.1471 | -0.036 | -5.547
-17.5 | -0.789 | 0.14071 | -0.036 | -5.605
-17 | -0.762 | 0.13786 | -0.036 | -5.525
-16.5 | -0.735 | 0.13284 | -0.037 | -5.532
-16 | -0.707 | 0.13071 | -0.036 | -5.409
-15.5 | -0.679 | 0.12157 | -0.036 | -5.587
-15 | -0.652 | 0.12 | -0.036 | -5.434
-14.5 | -0.625 | 0.11616 | -0.036 | -5.38
-14 | -0.598 | 0.1128 | -0.036 | -5.3
-13.5 | -0.57 | 0.10588 | -0.036 | -5.385
-13 | -0.542 | 0.10362 | -0.035 | -5.232
-12.5 | -0.515 | 0.098 | -0.035 | -5.254
-12 | -0.488 | 0.09304 | -0.035 | -5.242
-11.5 | -0.46 | 0.09328 | -0.035 | -4.936
-11 | -0.433 | 0.08757 | -0.036 | -4.948
-10.5 | -0.405 | 0.07741 | -0.035 | -5.237
-10 | -0.378 | 0.06819 | -0.035 | -5.545
-9.5 | -0.351 | 0.06269 | -0.036 | -5.596
-9 | -0.323 | 0.05777 | -0.036 | -5.6
-8.5 | -0.295 | 0.06978 | -0.033 | -4.233
-8 | -0.268 | 0.0559 | -0.034 | -4.796
-7.5 | -0.241 | 0.04941 | -0.038 | -4.882
-7 | -0.331 | 0.04638 | -0.037 | -7.141
-6.5 | -0.4 | 0.00938 | -0.079 | -42.637
-6 | -0.36 | 0.00893 | -0.08 | -40.339
-5.5 | -0.308 | 0.00845 | -0.08 | -36.427
-5 | -0.249 | 0.00806 | -0.081 | -30.853
-4.5 | -0.185 | 0.00781 | -0.081 | -23.747
-4 | -0.12 | 0.0076 | -0.082 | -15.752
-3.5 | -0.052 | 0.00742 | -0.082 | -7.062
-3 | 0.016 | 0.00726 | -0.083 | 2.175
-2.5 | 0.084 | 0.00715 | -0.084 | 11.807
-2 | 0.153 | 0.00557 | -0.084 | 27.511
-1.5 | 0.222 | 0.00559 | -0.085 | 39.76
-1 | 0.292 | 0.00561 | -0.085 | 52.06
-0.5 | 0.361 | 0.00568 | -0.086 | 63.468
0 | 0.43 | 0.00578 | -0.086 | 74.384
0.5 | 0.499 | 0.0059 | -0.087 | 84.474
1 | 0.567 | 0.006 | -0.087 | 94.505
1.5 | 0.634 | 0.00614 | -0.088 | 103.218
2 | 0.702 | 0.00633 | -0.088 | 110.898
2.5 | 0.77 | 0.00628 | -0.089 | 122.628
3 | 0.836 | 0.00649 | -0.089 | 128.87
3.5 | 0.901 | 0.00674 | -0.09 | 133.777
4 | 0.965 | 0.00678 | -0.09 | 142.333
4.5 | 1.023 | 0.00831 | -0.091 | 123.186
5 | 1.07 | 0.01242 | -0.09 | 86.195
5.5 | 1.119 | 0.01314 | -0.091 | 85.17
6 | 1.16 | 0.01407 | -0.091 | 82.465
6.5 | 1.186 | 0.01509 | -0.091 | 78.611
7 | 1.179 | 0.01632 | -0.092 | 72.237
7.5 | 1.103 | 0.01799 | -0.092 | 61.33
8 | 0.602 | 0.05803 | -0.041 | 10.373
8.5 | 0.631 | 0.05784 | -0.047 | 10.902
9 | 0.655 | 0.06571 | -0.042 | 9.966
9.5 | 0.688 | 0.06198 | -0.054 | 11.096
10 | 0.709 | 0.06961 | -0.046 | 10.188
10.5 | 0.735 | 0.07837 | -0.045 | 9.376
11 | 0.761 | 0.08694 | -0.046 | 8.756
11.5 | 0.787 | 0.09175 | -0.046 | 8.582
12 | 0.813 | 0.09449 | -0.047 | 8.608
12.5 | 0.841 | 0.10092 | -0.049 | 8.331
13 | 0.867 | 0.10319 | -0.05 | 8.403
13.5 | 0.893 | 0.10785 | -0.05 | 8.279
14 | 0.92 | 0.11298 | -0.052 | 8.141
14.5 | 0.949 | 0.11933 | -0.056 | 7.953
15 | 0.972 | 0.12267 | -0.054 | 7.927
15.5 | 0.999 | 0.12713 | -0.055 | 7.855
16 | 1.028 | 0.13379 | -0.059 | 7.686
16.5 | 1.052 | 0.13433 | -0.058 | 7.831
17 | 1.078 | 0.14168 | -0.058 | 7.609
17.5 | 1.104 | 0.14541 | -0.059 | 7.592
18 | 1.135 | 0.15155 | -0.063 | 7.487
18.5 | 1.157 | 0.15203 | -0.061 | 7.61
19 | 1.183 | 0.16034 | -0.062 | 7.376
19.5 | 1.208 | 0.1612 | -0.063 | 7.496
20 | 1.241 | 0.16647 | -0.067 | 7.454

## 64. Re 3M Mach 0.50 (2)
BIGFOIL.COM POLAR EXPORT
NACA63-412 a=0.8
NACA63-412 a=0.8 |  |  |  | Cl Max: | 1.3035 | at alpha= | 10 | deg
XFOIL ncrit=9 |  |  |  | L/D Max: | 491.111 | at alpha= | -0.5 | deg
Re: | 3000000 |  |  | Cd Min: | 0.25823 | at alpha= | -20 | deg
Mach: | 0.5 |  |  | Cl=0 at alpha= | -3.0793 | deg
|  |  |  | @ Cl=0.1, Cd= | 0.0010037
|  |  |  | @ Cl=0.4, Cd= | 0.0032383
|  |  |  | @ Cl=0.6, Cd= | 0.0049209
alpha (deg) | Cl | Cd | Cm | Cl/Cd
-20 | -0.6988 | 0.25823 | 0.0389 | -2.7061
-19.5 | -0.6763 | 0.24985 | 0.0337 | -2.7068
-19 | -0.6542 | 0.24184 | 0.0285 | -2.7051
-18.5 | -0.5143 | 0.20899 | 0.0354 | -2.4609
-18 | -0.4984 | 0.20101 | 0.0304 | -2.4795
-17.5 | -0.484 | 0.19241 | 0.0253 | -2.5155
-17 | -0.4694 | 0.18413 | 0.02 | -2.5493
-16.5 | -0.4529 | 0.17704 | 0.0149 | -2.5582
-16 | -0.4355 | 0.17048 | 0.01 | -2.5546
-15.5 | -0.4194 | 0.16363 | 0.005 | -2.5631
-15 | -0.4099 | 0.15497 | -0.0008 | -2.645
-14.5 | -0.3913 | 0.14948 | -0.0056 | -2.6177
-14 | -0.3761 | 0.14335 | -0.0107 | -2.6236
-13.5 | -0.3691 | 0.13651 | -0.0168 | -2.7038
-13 | -0.3573 | 0.12917 | -0.0222 | -2.7661
-12.5 | -0.3411 | 0.12247 | -0.0267 | -2.7852
-12 | -0.3301 | 0.11434 | -0.0318 | -2.887
-11.5 | -0.3248 | 0.10472 | -0.0374 | -3.1016
-11 | -0.324 | 0.09425 | -0.0431 | -3.4377
-10.5 | -0.3262 | 0.08337 | -0.0488 | -3.9127
-10 | -0.3416 | 0.07054 | -0.0558 | -4.8426
-9.5 | -0.3552 | 0.05854 | -0.0623 | -6.0676
-9 | -0.381 | 0.04481 | -0.0702 | -8.5026
-8.5 | -0.4153 | 0.02888 | -0.0816 | -14.3802
-8 | -0.4483 | 0.01992 | -0.089 | -22.505
-7.5 | -0.4849 | 0.01489 | -0.0905 | -32.5655
-7 | -0.4899 | 0.00851 | -0.0904 | -57.5676
-6.5 | -0.4614 | 0.00387 | -0.0899 | -119.2248
-6 | -0.4038 | 0.00232 | -0.089 | -174.0517
-5.5 | -0.3382 | 0.00169 | -0.0883 | -200.1183
-5 | -0.2686 | 0.00145 | -0.0879 | -185.2414
-4.5 | -0.1983 | 0.00131 | -0.0877 | -151.374
-4 | -0.1283 | 0.0012 | -0.0877 | -106.9167
-3.5 | -0.0584 | 0.00114 | -0.0878 | -51.2281
-3 | 0.011 | 0.00109 | -0.0881 | 10.0917
-2.5 | 0.08 | 0.00103 | -0.0886 | 77.6699
-2 | 0.1485 | 0.00094 | -0.0894 | 157.9787
-1.5 | 0.2168 | 0.0008 | -0.0907 | 271
-1 | 0.2852 | 0.00074 | -0.0916 | 385.4054
-0.5 | 0.3536 | 0.00072 | -0.0922 | 491.1111
0 | 0.4273 | 0.00472 | -0.0946 | 90.5297
0.5 | 0.4963 | 0.00477 | -0.0951 | 104.0461
1 | 0.5651 | 0.00486 | -0.0955 | 116.2757
1.5 | 0.6339 | 0.00498 | -0.0959 | 127.2892
2 | 0.7028 | 0.00512 | -0.0961 | 137.2656
2.5 | 0.7708 | 0.00535 | -0.0961 | 144.0748
3 | 0.8375 | 0.00571 | -0.0957 | 146.6725
3.5 | 0.8992 | 0.00643 | -0.0945 | 139.8445
4 | 0.9511 | 0.00777 | -0.0918 | 122.4067
4.5 | 0.9998 | 0.00916 | -0.0884 | 109.1485
5 | 1.05 | 0.0103 | -0.0849 | 101.9417
5.5 | 1.1048 | 0.01108 | -0.0816 | 99.7112
6 | 1.1574 | 0.01185 | -0.0776 | 97.6709
6.5 | 1.1953 | 0.01276 | -0.0711 | 93.6755
7 | 1.2351 | 0.01384 | -0.065 | 89.2413
8 | 1.2996 | 0.01731 | -0.0521 | 75.078
10 | 1.3035 | 0.03677 | -0.0275 | 35.4501
10.5 | 1.2808 | 0.04553 | -0.0257 | 28.1309
11 | 1.2533 | 0.05589 | -0.027 | 22.4244
11.5 | 1.2146 | 0.06887 | -0.0317 | 17.6361
12 | 1.179 | 0.08318 | -0.0392 | 14.1741
12.5 | 1.146 | 0.0989 | -0.0489 | 11.5875
13 | 1.1191 | 0.11537 | -0.0598 | 9.7001
13.5 | 1.0957 | 0.13234 | -0.0707 | 8.2794
14 | 1.0754 | 0.14888 | -0.081 | 7.2233
14.5 | 1.0618 | 0.16471 | -0.0912 | 6.4465
15 | 1.0566 | 0.17939 | -0.1006 | 5.89

## 65. Re 4M Mach 0.00 (1)
BIGFOIL.COM POLAR EXPORT
NACA63-412 a=0.8
NACA63-412 a=0.8 |  |  |  | Cl Max: | 1.312 | at alpha= | 10.5 | deg
JavaFoil+Calcfoil stall+Eppler ext transition |  |  |  | L/D Max: | 137.027 | at alpha= | 4.5 | deg
Re: | 4000000 |  |  | Cd Min: | 0.00522 | at alpha= | -2 | deg
Mach: | 0 |  |  | Cl=0 at alpha= | -3.1167 | deg
|  |  |  | @ Cl=0.1, Cd= | 0.0052475
|  |  |  | @ Cl=0.4, Cd= | 0.0053573
|  |  |  | @ Cl=0.6, Cd= | 0.0056686
alpha (deg) | Cl | Cd | Cm | Cl/Cd
-16 | -0.595 | 0.11673 | -0.028 | -5.095
-15.5 | -0.611 | 0.10967 | -0.029 | -5.57
-15 | -0.625 | 0.10524 | -0.029 | -5.935
-14.5 | -0.637 | 0.09929 | -0.03 | -6.411
-14 | -0.646 | 0.09323 | -0.031 | -6.928
-13.5 | -0.652 | 0.08769 | -0.032 | -7.436
-13 | -0.655 | 0.08203 | -0.033 | -7.988
-12.5 | -0.655 | 0.0755 | -0.035 | -8.679
-12 | -0.65 | 0.06865 | -0.038 | -9.461
-11.5 | -0.652 | 0.05434 | -0.045 | -12
-11 | -0.706 | 0.01918 | -0.059 | -36.796
-10.5 | -0.704 | 0.013 | -0.062 | -54.128
-10 | -0.7 | 0.00999 | -0.065 | -70.047
-9.5 | -0.664 | 0.0095 | -0.065 | -69.84
-9 | -0.624 | 0.00905 | -0.066 | -69.041
-8.5 | -0.582 | 0.00878 | -0.066 | -66.272
-8 | -0.537 | 0.00843 | -0.067 | -63.677
-7.5 | -0.489 | 0.00816 | -0.067 | -59.883
-7 | -0.439 | 0.00792 | -0.068 | -55.396
-6.5 | -0.387 | 0.00765 | -0.068 | -50.51
-6 | -0.333 | 0.00744 | -0.069 | -44.711
-5.5 | -0.277 | 0.00726 | -0.069 | -38.158
-5 | -0.221 | 0.0071 | -0.07 | -31.064
-4.5 | -0.163 | 0.00698 | -0.07 | -23.353
-4 | -0.105 | 0.00687 | -0.071 | -15.218
-3.5 | -0.046 | 0.00674 | -0.071 | -6.766
-3 | 0.014 | 0.00666 | -0.072 | 2.058
-2.5 | 0.073 | 0.00527 | -0.072 | 13.912
-2 | 0.133 | 0.00522 | -0.073 | 25.463
-1.5 | 0.193 | 0.00525 | -0.073 | 36.73
-1 | 0.253 | 0.00526 | -0.074 | 48.085
-0.5 | 0.312 | 0.00529 | -0.074 | 59.091
0 | 0.372 | 0.00532 | -0.075 | 69.983
0.5 | 0.432 | 0.0054 | -0.075 | 79.921
1 | 0.491 | 0.00549 | -0.076 | 89.558
1.5 | 0.55 | 0.00555 | -0.076 | 98.997
2 | 0.609 | 0.00569 | -0.077 | 107.046
2.5 | 0.668 | 0.00583 | -0.077 | 114.535
3 | 0.726 | 0.00599 | -0.078 | 121.368
3.5 | 0.784 | 0.00614 | -0.078 | 127.663
4 | 0.841 | 0.00645 | -0.078 | 130.41
4.5 | 0.896 | 0.00654 | -0.079 | 137.027
5 | 0.951 | 0.0073 | -0.079 | 130.271
5.5 | 1.002 | 0.00935 | -0.08 | 107.148
6 | 1.052 | 0.01056 | -0.08 | 99.658
6.5 | 1.099 | 0.01102 | -0.08 | 99.798
7 | 1.142 | 0.01153 | -0.081 | 99.073
7.5 | 1.181 | 0.01205 | -0.081 | 97.989
8 | 1.215 | 0.0126 | -0.081 | 96.402
8.5 | 1.245 | 0.01323 | -0.081 | 94.051
9 | 1.27 | 0.01389 | -0.082 | 91.416
9.5 | 1.289 | 0.01461 | -0.082 | 88.236
10 | 1.304 | 0.01552 | -0.082 | 84.015
10.5 | 1.312 | 0.01639 | -0.082 | 80.073
11 | 1.309 | 0.0174 | -0.082 | 75.184
11.5 | 1.298 | 0.01843 | -0.083 | 70.451
12 | 1.28 | 0.01977 | -0.083 | 64.766
12.5 | 1.257 | 0.02121 | -0.083 | 59.239
13 | 1.227 | 0.02293 | -0.083 | 53.511
13.5 | 1.191 | 0.02482 | -0.082 | 48.01
14 | 1.144 | 0.02881 | -0.081 | 39.696
14.5 | 1.088 | 0.03524 | -0.08 | 30.884
15 | 0.993 | 0.0598 | -0.073 | 16.607
15.5 | 0.923 | 0.08142 | -0.066 | 11.339

## 66. Re 4M Mach 0.00 (2)
BIGFOIL.COM POLAR EXPORT
NACA63-412 a=0.8
NACA63-412 a=0.8 |  |  |  | Cl Max: | 1.757 | at alpha= | 18.5 | deg
XFOIL ncrit=9 |  |  |  | L/D Max: | 137.336 | at alpha= | 2.5 | deg
Re: | 4000000 |  |  | Cd Min: | 0.0743 | at alpha= | 20 | deg
Mach: | 0 |  |  | Cl=0 at alpha= | -3.1251 | deg
|  |  |  | @ Cl=0.1, Cd= | 0.0053487
|  |  |  | @ Cl=0.4, Cd= | 0.0042432
|  |  |  | @ Cl=0.6, Cd= | 0.0045997
alpha (deg) | Cl | Cd | Cm | Cl/Cd
-19.5 | -1.28 | 0.06418 | -0.0617 | -19.9439
-19 | -1.3296 | 0.0502 | -0.0708 | -26.4861
-18.5 | -1.3547 | 0.0411 | -0.076 | -32.9611
-18 | -1.3625 | 0.03484 | -0.0789 | -39.1073
-17.5 | -1.3601 | 0.03023 | -0.0803 | -44.9917
-17 | -1.35 | 0.02679 | -0.0807 | -50.3919
-16.5 | -1.3434 | 0.02365 | -0.0799 | -56.8034
-16 | -1.3278 | 0.02162 | -0.0783 | -61.4154
-15.5 | -1.3027 | 0.02035 | -0.0755 | -64.0147
-15 | -1.2649 | 0.01935 | -0.0742 | -65.3695
-14.5 | -1.2233 | 0.01839 | -0.0733 | -66.5198
-14 | -1.1785 | 0.01754 | -0.0727 | -67.1893
-13.5 | -1.1318 | 0.01673 | -0.0723 | -67.6509
-13 | -1.0914 | 0.0149 | -0.0715 | -73.2483
-12.5 | -1.0438 | 0.01381 | -0.0712 | -75.5829
-12 | -0.9926 | 0.01308 | -0.0712 | -75.8869
-11.5 | -0.9406 | 0.01242 | -0.0712 | -75.7327
-11 | -0.8873 | 0.01184 | -0.0713 | -74.9409
-10.5 | -0.8333 | 0.01136 | -0.0715 | -73.3539
-10 | -0.7787 | 0.01091 | -0.0717 | -71.3749
-9.5 | -0.7239 | 0.01039 | -0.072 | -69.6728
-9 | -0.669 | 0.00988 | -0.0723 | -67.7126
-8.5 | -0.6153 | 0.0089 | -0.0724 | -69.1348
-8 | -0.5596 | 0.00835 | -0.0728 | -67.018
-7.5 | -0.5031 | 0.00797 | -0.0732 | -63.1242
-7 | -0.4463 | 0.00765 | -0.0736 | -58.3399
-6.5 | -0.3892 | 0.00738 | -0.074 | -52.7371
-6 | -0.3321 | 0.00704 | -0.0745 | -47.1733
-5.5 | -0.2747 | 0.00677 | -0.0749 | -40.5761
-5 | -0.217 | 0.00659 | -0.0754 | -32.9287
-4.5 | -0.1594 | 0.00635 | -0.0759 | -25.1024
-4 | -0.1014 | 0.00619 | -0.0765 | -16.3813
-3 | 0.0145 | 0.00582 | -0.0776 | 2.4914
-2.5 | 0.0724 | 0.00554 | -0.0782 | 13.0686
-2 | 0.1301 | 0.00514 | -0.0789 | 25.3113
-1.5 | 0.1878 | 0.00465 | -0.0797 | 40.3871
-1 | 0.2457 | 0.00436 | -0.0804 | 56.3532
0 | 0.3618 | 0.00423 | -0.0815 | 85.5319
0.5 | 0.4198 | 0.00425 | -0.0821 | 98.7765
1 | 0.4777 | 0.00431 | -0.0826 | 110.8353
1.5 | 0.5353 | 0.00442 | -0.083 | 121.1086
2 | 0.5925 | 0.00458 | -0.0834 | 129.3668
2.5 | 0.6496 | 0.00473 | -0.0838 | 137.3362
3 | 0.7044 | 0.00518 | -0.0839 | 135.9846
3.5 | 0.758 | 0.00574 | -0.0839 | 132.0557
4 | 0.8091 | 0.00657 | -0.0835 | 123.1507
4.5 | 0.8597 | 0.0074 | -0.083 | 116.1757
5 | 0.9105 | 0.00813 | -0.0825 | 111.9926
5.5 | 0.9617 | 0.00877 | -0.082 | 109.6579
6 | 1.0134 | 0.00928 | -0.0816 | 109.2026
6.5 | 1.0655 | 0.00972 | -0.0812 | 109.6193
7 | 1.1172 | 0.01014 | -0.0808 | 110.1775
7.5 | 1.1682 | 0.01058 | -0.0803 | 110.4159
8 | 1.2177 | 0.01109 | -0.0795 | 109.8016
8.5 | 1.267 | 0.01152 | -0.0787 | 109.9826
9 | 1.3112 | 0.01179 | -0.0769 | 111.2129
9.5 | 1.3571 | 0.01245 | -0.0756 | 109.004
10 | 1.4026 | 0.01304 | -0.0743 | 107.5613
10.5 | 1.4449 | 0.01375 | -0.0725 | 105.0836
11 | 1.4821 | 0.01461 | -0.0699 | 101.4442
11.5 | 1.5125 | 0.01532 | -0.0659 | 98.7272
12 | 1.541 | 0.01621 | -0.062 | 95.0648
12.5 | 1.5681 | 0.01733 | -0.0583 | 90.4847
13 | 1.5919 | 0.01876 | -0.0545 | 84.8561
13.5 | 1.6195 | 0.02008 | -0.0515 | 80.6524
14 | 1.6445 | 0.02166 | -0.0485 | 75.9234
14.5 | 1.6654 | 0.02361 | -0.0454 | 70.5379
15 | 1.6832 | 0.02594 | -0.0424 | 64.8882
15.5 | 1.6977 | 0.02867 | -0.0396 | 59.2152
16 | 1.715 | 0.03135 | -0.0375 | 54.7049
16.5 | 1.7286 | 0.0345 | -0.0356 | 50.1043
17 | 1.7406 | 0.03804 | -0.0341 | 45.7571
17.5 | 1.7495 | 0.04213 | -0.033 | 41.5262
18 | 1.7551 | 0.04688 | -0.0324 | 37.4381
18.5 | 1.757 | 0.05234 | -0.0324 | 33.569
19 | 1.7557 | 0.05855 | -0.0331 | 29.9863
19.5 | 1.7507 | 0.06565 | -0.0345 | 26.6672
20 | 1.7378 | 0.0743 | -0.0369 | 23.389

## 67. Re 4M Mach 0.10 (1)
BIGFOIL.COM POLAR EXPORT
NACA63-412 a=0.8
NACA63-412 a=0.8 |  |  |  | Cl Max: | 1.306 | at alpha= | 10.5 | deg
JavaFoil+Calcfoil stall+Eppler ext transition |  |  |  | L/D Max: | 136.109 | at alpha= | 4.5 | deg
Re: | 4000000 |  |  | Cd Min: | 0.00522 | at alpha= | -2 | deg
Mach: | 0.1 |  |  | Cl=0 at alpha= | -3.1167 | deg
|  |  |  | @ Cl=0.1, Cd= | 0.0052653
|  |  |  | @ Cl=0.4, Cd= | 0.0053547
|  |  |  | @ Cl=0.6, Cd= | 0.0056895
alpha (deg) | Cl | Cd | Cm | Cl/Cd
-15 | -0.598 | 0.10661 | -0.029 | -5.608
-14.5 | -0.613 | 0.09978 | -0.03 | -6.144
-14 | -0.626 | 0.09473 | -0.03 | -6.604
-13.5 | -0.635 | 0.08889 | -0.032 | -7.149
-13 | -0.643 | 0.0814 | -0.034 | -7.897
-12.5 | -0.644 | 0.0772 | -0.034 | -8.339
-12 | -0.639 | 0.07101 | -0.037 | -9
-11.5 | -0.633 | 0.06307 | -0.04 | -10.044
-11 | -0.675 | 0.02871 | -0.055 | -23.512
-10.5 | -0.697 | 0.01372 | -0.062 | -50.83
-10 | -0.698 | 0.01016 | -0.065 | -68.671
-9.5 | -0.663 | 0.00961 | -0.066 | -68.952
-9 | -0.624 | 0.00925 | -0.066 | -67.511
-8.5 | -0.583 | 0.00881 | -0.067 | -66.105
-8 | -0.538 | 0.00852 | -0.067 | -63.133
-7.5 | -0.49 | 0.0082 | -0.068 | -59.777
-7 | -0.44 | 0.00794 | -0.068 | -55.452
-6.5 | -0.388 | 0.00772 | -0.069 | -50.276
-6 | -0.334 | 0.0075 | -0.069 | -44.548
-5.5 | -0.278 | 0.00728 | -0.07 | -38.254
-5 | -0.222 | 0.00711 | -0.07 | -31.172
-4.5 | -0.164 | 0.00698 | -0.071 | -23.455
-4 | -0.105 | 0.00687 | -0.071 | -15.291
-3.5 | -0.046 | 0.00678 | -0.072 | -6.762
-3 | 0.014 | 0.00667 | -0.072 | 2.067
-2.5 | 0.074 | 0.0053 | -0.073 | 13.907
-2 | 0.134 | 0.00522 | -0.073 | 25.593
-1.5 | 0.194 | 0.00525 | -0.074 | 36.917
-1 | 0.254 | 0.00525 | -0.074 | 48.358
-0.5 | 0.314 | 0.00529 | -0.075 | 59.358
0 | 0.374 | 0.00532 | -0.075 | 70.302
0.5 | 0.434 | 0.0054 | -0.076 | 80.325
1 | 0.494 | 0.0055 | -0.076 | 89.787
1.5 | 0.553 | 0.00557 | -0.077 | 99.259
2 | 0.612 | 0.00572 | -0.077 | 106.966
2.5 | 0.671 | 0.00583 | -0.077 | 115.154
3 | 0.73 | 0.006 | -0.078 | 121.643
3.5 | 0.788 | 0.0062 | -0.078 | 127.103
4 | 0.846 | 0.00646 | -0.079 | 130.899
4.5 | 0.901 | 0.00662 | -0.079 | 136.109
5 | 0.955 | 0.00733 | -0.08 | 130.38
5.5 | 1.007 | 0.00941 | -0.08 | 106.964
6 | 1.057 | 0.01065 | -0.08 | 99.271
6.5 | 1.104 | 0.01111 | -0.081 | 99.349
7 | 1.146 | 0.01162 | -0.081 | 98.609
7.5 | 1.184 | 0.01216 | -0.081 | 97.34
8 | 1.217 | 0.01272 | -0.081 | 95.72
8.5 | 1.246 | 0.01337 | -0.082 | 93.219
9 | 1.27 | 0.01404 | -0.082 | 90.42
9.5 | 1.288 | 0.01478 | -0.082 | 87.112
10 | 1.3 | 0.01577 | -0.082 | 82.423
10.5 | 1.306 | 0.01664 | -0.083 | 78.467
11 | 1.299 | 0.01779 | -0.083 | 72.995
11.5 | 1.284 | 0.01888 | -0.083 | 68.016
12 | 1.262 | 0.02031 | -0.083 | 62.123
12.5 | 1.233 | 0.02175 | -0.083 | 56.706
13 | 1.199 | 0.02341 | -0.083 | 51.216
13.5 | 1.153 | 0.02649 | -0.082 | 43.543
14 | 1.094 | 0.03221 | -0.081 | 33.976
14.5 | 1.001 | 0.05239 | -0.074 | 19.105
15 | 0.912 | 0.08032 | -0.065 | 11.358
15.5 | 0.84 | 0.1082 | -0.052 | 7.767

## 68. Re 4M Mach 0.10 (2)
BIGFOIL.COM POLAR EXPORT
NACA63-412 a=0.8
NACA63-412 a=0.8 |  |  |  | Cl Max: | 0.7087 | at alpha= | 3 | deg
XFOIL ncrit=9 |  |  |  | L/D Max: | 137.579 | at alpha= | 2.5 | deg
Re: | 4000000 |  |  | Cd Min: | 0.05347 | at alpha= | -18.5 | deg
Mach: | 0.1 |  |  | Cl=0 at alpha= | -3.1241 | deg
|  |  |  | @ Cl=0.1, Cd= | 0.0052661
|  |  |  | @ Cl=0.4, Cd= | 0.0042524
|  |  |  | @ Cl=0.6, Cd= | 0.0046011
alpha (deg) | Cl | Cd | Cm | Cl/Cd
-18.5 | -1.2792 | 0.05347 | -0.0708 | -23.9237
-18 | -1.3123 | 0.04289 | -0.0774 | -30.5969
-17.5 | -1.3232 | 0.036 | -0.0809 | -36.7556
-17 | -1.3198 | 0.03124 | -0.0825 | -42.2471
-16.5 | -1.3177 | 0.02694 | -0.0831 | -48.9124
-16 | -1.3077 | 0.02395 | -0.0824 | -54.6013
-15.5 | -1.2964 | 0.02191 | -0.0799 | -59.1693
-15 | -1.2647 | 0.02068 | -0.0778 | -61.1557
-14.5 | -1.2273 | 0.01947 | -0.0763 | -63.0354
-14 | -1.1842 | 0.01846 | -0.0754 | -64.1495
-13.5 | -1.1387 | 0.01749 | -0.0746 | -65.1058
-13 | -1.0916 | 0.01652 | -0.0741 | -66.0775
-12.5 | -1.0513 | 0.01445 | -0.0731 | -72.7543
-12 | -1.0007 | 0.01352 | -0.0728 | -74.0163
-11.5 | -0.9484 | 0.01279 | -0.0727 | -74.1517
-11 | -0.8947 | 0.01217 | -0.0727 | -73.5168
-10.5 | -0.8401 | 0.01164 | -0.0727 | -72.1735
-10 | -0.7851 | 0.01113 | -0.0728 | -70.5391
-9.5 | -0.7298 | 0.01059 | -0.073 | -68.9141
-9 | -0.6744 | 0.01004 | -0.0732 | -67.1713
-8.5 | -0.62 | 0.00908 | -0.0733 | -68.2819
-8 | -0.564 | 0.00845 | -0.0735 | -66.7456
-7.5 | -0.5071 | 0.00804 | -0.0738 | -63.0721
-7 | -0.4498 | 0.0077 | -0.0742 | -58.4156
-6.5 | -0.3922 | 0.00742 | -0.0746 | -52.8571
-6 | -0.3346 | 0.00708 | -0.075 | -47.2599
-5.5 | -0.2768 | 0.00679 | -0.0754 | -40.7658
-5 | -0.2187 | 0.0066 | -0.0759 | -33.1364
-4.5 | -0.1605 | 0.00636 | -0.0764 | -25.2358
-4 | -0.1022 | 0.0062 | -0.0769 | -16.4839
-3.5 | -0.0439 | 0.00603 | -0.0774 | -7.2803
-3 | 0.0145 | 0.00584 | -0.078 | 2.4829
-1.5 | 0.1888 | 0.00467 | -0.0801 | 40.4283
-1 | 0.2471 | 0.00437 | -0.0808 | 56.5446
-0.5 | 0.3055 | 0.00425 | -0.0814 | 71.8824
0 | 0.3639 | 0.00424 | -0.082 | 85.8255
0.5 | 0.4223 | 0.00426 | -0.0825 | 99.1315
1 | 0.4806 | 0.00432 | -0.083 | 111.25
1.5 | 0.5385 | 0.00443 | -0.0835 | 121.5576
2 | 0.596 | 0.00459 | -0.0838 | 129.8475
2.5 | 0.6535 | 0.00475 | -0.0842 | 137.5789
3 | 0.7087 | 0.0052 | -0.0843 | 136.2885

## 69. Re 4M Mach 0.25 (1)
BIGFOIL.COM POLAR EXPORT
NACA63-412 a=0.8
NACA63-412 a=0.8 |  |  |  | Cl Max: | 1.267 | at alpha= | 9.5 | deg
JavaFoil+Calcfoil stall+Eppler ext transition |  |  |  | L/D Max: | 137.885 | at alpha= | 4 | deg
Re: | 4000000 |  |  | Cd Min: | 0.00528 | at alpha= | -2 | deg
Mach: | 0.25 |  |  | Cl=0 at alpha= | -3.1147 | deg
|  |  |  | @ Cl=0.1, Cd= | 0.0053164
|  |  |  | @ Cl=0.4, Cd= | 0.0054181
|  |  |  | @ Cl=0.6, Cd= | 0.11733
alpha (deg) | Cl | Cd | Cm | Cl/Cd
-15 | -0.353 | 0.12211 | -0.029 | -2.887
-14.5 | -0.404 | 0.11077 | -0.029 | -3.645
-14 | -0.45 | 0.10185 | -0.029 | -4.415
-13.5 | -0.49 | 0.09445 | -0.03 | -5.187
-13 | -0.524 | 0.09086 | -0.03 | -5.762
-12.5 | -0.55 | 0.08449 | -0.03 | -6.51
-12 | -0.564 | 0.07836 | -0.031 | -7.194
-11.5 | -0.571 | 0.07335 | -0.032 | -7.784
-11 | -0.572 | 0.06796 | -0.034 | -8.418
-10.5 | -0.567 | 0.06211 | -0.037 | -9.123
-10 | -0.626 | 0.01954 | -0.061 | -32.01
-9.5 | -0.623 | 0.01316 | -0.064 | -47.319
-9 | -0.62 | 0.0098 | -0.068 | -63.207
-8.5 | -0.583 | 0.0092 | -0.069 | -63.374
-8 | -0.541 | 0.00878 | -0.069 | -61.678
-7.5 | -0.496 | 0.00847 | -0.07 | -58.554
-7 | -0.447 | 0.00817 | -0.07 | -54.715
-6.5 | -0.395 | 0.00788 | -0.071 | -50.184
-6 | -0.341 | 0.00762 | -0.071 | -44.767
-5.5 | -0.285 | 0.0074 | -0.072 | -38.483
-5 | -0.227 | 0.0072 | -0.072 | -31.527
-4.5 | -0.168 | 0.0071 | -0.073 | -23.648
-4 | -0.108 | 0.00698 | -0.073 | -15.451
-3.5 | -0.047 | 0.00685 | -0.074 | -6.873
-3 | 0.014 | 0.00674 | -0.074 | 2.102
-2.5 | 0.076 | 0.00534 | -0.075 | 14.165
-2 | 0.137 | 0.00528 | -0.075 | 25.999
-1.5 | 0.199 | 0.00528 | -0.076 | 37.726
-1 | 0.261 | 0.00528 | -0.076 | 49.401
-0.5 | 0.323 | 0.00536 | -0.077 | 60.208
0 | 0.384 | 0.0054 | -0.077 | 71.229
0.5 | 0.446 | 0.00547 | -0.078 | 81.588
1 | 0.508 | 0.00554 | -0.078 | 91.58
1.5 | 0.568 | 0.00563 | -0.079 | 100.777
2 | 0.629 | 0.00578 | -0.079 | 108.776
2.5 | 0.69 | 0.00592 | -0.08 | 116.469
3 | 0.75 | 0.00612 | -0.08 | 122.611
3.5 | 0.81 | 0.0063 | -0.081 | 128.432
4 | 0.868 | 0.00629 | -0.081 | 137.885
4.5 | 0.924 | 0.00692 | -0.081 | 133.521
5 | 0.978 | 0.00925 | -0.082 | 105.766
5.5 | 1.03 | 0.0106 | -0.082 | 97.21
6 | 1.08 | 0.01106 | -0.082 | 97.602
6.5 | 1.125 | 0.01159 | -0.083 | 97.124
7 | 1.165 | 0.01217 | -0.083 | 95.734
7.5 | 1.2 | 0.01278 | -0.083 | 93.828
8 | 1.228 | 0.01348 | -0.083 | 91.107
8.5 | 1.249 | 0.01419 | -0.084 | 88.024
9 | 1.263 | 0.01503 | -0.084 | 84.015
9.5 | 1.267 | 0.01598 | -0.084 | 79.306
10 | 1.263 | 0.01712 | -0.084 | 73.764
10.5 | 1.249 | 0.01841 | -0.084 | 67.81
11 | 1.213 | 0.01978 | -0.085 | 61.352
11.5 | 1.164 | 0.02162 | -0.085 | 53.863
12 | 1.098 | 0.02452 | -0.084 | 44.778
12.5 | 0.96 | 0.04515 | -0.075 | 21.268
13 | 0.808 | 0.09097 | -0.047 | 8.881
13.5 | 0.735 | 0.09868 | -0.044 | 7.447
14 | 0.657 | 0.10567 | -0.043 | 6.219
14.5 | 0.575 | 0.11733 | -0.042 | 4.902

## 70. Re 4M Mach 0.25 (2)
BIGFOIL.COM POLAR EXPORT
NACA63-412 a=0.8
NACA63-412 a=0.8 |  |  |  | Cl Max: | 1.6438 | at alpha= | 15.5 | deg
XFOIL ncrit=9 |  |  |  | L/D Max: | 140.062 | at alpha= | 2.5 | deg
Re: | 4000000 |  |  | Cd Min: | 0.20051 | at alpha= | -18 | deg
Mach: | 0.25 |  |  | Cl=0 at alpha= | -3.1198 | deg
|  |  |  | @ Cl=0.1, Cd= | 0.0054867
|  |  |  | @ Cl=0.4, Cd= | 0.004298
|  |  |  | @ Cl=0.6, Cd= | 0.0046051
alpha (deg) | Cl | Cd | Cm | Cl/Cd
-18 | -0.589 | 0.20051 | 0.0114 | -2.9375
-17.5 | -0.5831 | 0.18871 | 0.006 | -3.0899
-17 | -0.5652 | 0.18224 | 0.0019 | -3.1014
-16.5 | -0.5525 | 0.17393 | -0.0026 | -3.1766
-15 | -0.6266 | 0.1215 | -0.0285 | -5.1572
-14.5 | -1.0103 | 0.04588 | -0.0803 | -22.0205
-14 | -1.0175 | 0.03821 | -0.0855 | -26.6292
-13.5 | -1.0398 | 0.02908 | -0.0928 | -35.7565
-13 | -1.0629 | 0.02498 | -0.0892 | -42.55
-12.5 | -1.0406 | 0.02263 | -0.0864 | -45.9832
-12 | -1.0063 | 0.02037 | -0.0844 | -49.4011
-11.5 | -0.9798 | 0.01654 | -0.0822 | -59.2382
-11 | -0.9286 | 0.01508 | -0.0811 | -61.5782
-10.5 | -0.8734 | 0.01407 | -0.0802 | -62.0753
-10 | -0.8173 | 0.01309 | -0.0795 | -62.437
-9.5 | -0.7608 | 0.01209 | -0.0789 | -62.928
-9 | -0.7032 | 0.01123 | -0.0785 | -62.618
-8.5 | -0.645 | 0.01045 | -0.0781 | -61.7225
-8 | -0.5885 | 0.0092 | -0.0778 | -63.9674
-7.5 | -0.5294 | 0.0085 | -0.0777 | -62.2824
-7 | -0.4694 | 0.00804 | -0.0777 | -58.3831
-6.5 | -0.4091 | 0.00766 | -0.0778 | -53.4073
-6 | -0.3485 | 0.00738 | -0.078 | -47.2222
-5.5 | -0.2884 | 0.00695 | -0.0783 | -41.4964
-5 | -0.2278 | 0.0067 | -0.0786 | -34
-4.5 | -0.1672 | 0.00647 | -0.079 | -25.8423
-4 | -0.1066 | 0.00628 | -0.0794 | -16.9745
-3.5 | -0.046 | 0.00609 | -0.0798 | -7.5534
-3 | 0.0145 | 0.00592 | -0.0803 | 2.4493
-2.5 | 0.0748 | 0.00565 | -0.0809 | 13.2389
-2 | 0.135 | 0.00526 | -0.0816 | 25.6654
-1.5 | 0.1949 | 0.00474 | -0.0824 | 41.1181
-1 | 0.255 | 0.00442 | -0.0832 | 57.6923
-0.5 | 0.3153 | 0.00429 | -0.0838 | 73.4965
0 | 0.3758 | 0.00429 | -0.0844 | 87.5991
0.5 | 0.436 | 0.00431 | -0.0849 | 101.1601
1 | 0.4963 | 0.00437 | -0.0854 | 113.5698
1.5 | 0.5562 | 0.00448 | -0.0858 | 124.1518
2 | 0.6157 | 0.00465 | -0.0862 | 132.4086
2.5 | 0.6751 | 0.00482 | -0.0865 | 140.0622
3 | 0.7322 | 0.00526 | -0.0865 | 139.2015
3.5 | 0.7872 | 0.00591 | -0.0863 | 133.198
4 | 0.8395 | 0.00682 | -0.0856 | 123.0938
4.5 | 0.8914 | 0.0077 | -0.0847 | 115.7662
5 | 0.9436 | 0.00849 | -0.0839 | 111.1425
5.5 | 0.9966 | 0.00915 | -0.083 | 108.918
6 | 1.0508 | 0.00964 | -0.0823 | 109.0041
6.5 | 1.105 | 0.01011 | -0.0814 | 109.2977
7 | 1.1581 | 0.01062 | -0.0804 | 109.049
7.5 | 1.2101 | 0.01117 | -0.0791 | 108.3348
8 | 1.2612 | 0.01172 | -0.0777 | 107.6109
8.5 | 1.31 | 0.01233 | -0.0758 | 106.2449
9 | 1.3531 | 0.01274 | -0.0727 | 106.2088
9.5 | 1.398 | 0.01347 | -0.0702 | 103.7862
10 | 1.4307 | 0.01439 | -0.0654 | 99.4232
10.5 | 1.4614 | 0.01534 | -0.0606 | 95.2673
11 | 1.4923 | 0.01649 | -0.0563 | 90.4973
11.5 | 1.5183 | 0.01806 | -0.0516 | 84.0698
12 | 1.5462 | 0.01968 | -0.0476 | 78.5671
12.5 | 1.5728 | 0.02153 | -0.0437 | 73.0516
13 | 1.5941 | 0.02388 | -0.0398 | 66.7546
13.5 | 1.6079 | 0.02699 | -0.0358 | 59.5739
14 | 1.623 | 0.03026 | -0.0326 | 53.6352
14.5 | 1.633 | 0.03423 | -0.0297 | 47.7067
15 | 1.6404 | 0.03878 | -0.0276 | 42.3002
15.5 | 1.6438 | 0.04411 | -0.0262 | 37.2659
16 | 1.6379 | 0.05093 | -0.0257 | 32.1598
16.5 | 1.628 | 0.05882 | -0.0265 | 27.6777
17 | 1.6101 | 0.0684 | -0.0289 | 23.5395
17.5 | 1.5877 | 0.0794 | -0.0328 | 19.9962
18 | 1.5581 | 0.0924 | -0.0386 | 16.8626
18.5 | 1.5234 | 0.1072 | -0.0464 | 14.2108
19 | 1.484 | 0.12376 | -0.0562 | 11.991
19.5 | 1.4384 | 0.14247 | -0.0682 | 10.0962
20 | 1.3876 | 0.16305 | -0.0822 | 8.5103

## 71. Re 4M Mach 0.50 (1)
BIGFOIL.COM POLAR EXPORT
NACA63-412 a=0.8
NACA63-412 a=0.8 |  |  |  | Cl Max: | 1.25 | at alpha= | 20 | deg
JavaFoil+Calcfoil stall+Eppler ext transition |  |  |  | L/D Max: | 141.248 | at alpha= | 4 | deg
Re: | 4000000 |  |  | Cd Min: | 0.00546 | at alpha= | -1.5 | deg
Mach: | 0.5 |  |  | Cl=0 at alpha= | -3.1176 | deg
|  |  |  | @ Cl=0.1, Cd= | 0.0065577
|  |  |  | @ Cl=0.4, Cd= | 0.0056009
|  |  |  | @ Cl=0.6, Cd= | 0.0059087
alpha (deg) | Cl | Cd | Cm | Cl/Cd
-20 | -0.925 | 0.16148 | -0.037 | -5.731
-19.5 | -0.899 | 0.15571 | -0.037 | -5.771
-19 | -0.873 | 0.15199 | -0.038 | -5.746
-18.5 | -0.845 | 0.14749 | -0.038 | -5.731
-18 | -0.816 | 0.14244 | -0.036 | -5.731
-17.5 | -0.789 | 0.13768 | -0.036 | -5.731
-17 | -0.762 | 0.13174 | -0.037 | -5.785
-16.5 | -0.735 | 0.12891 | -0.037 | -5.703
-16 | -0.708 | 0.12796 | -0.037 | -5.531
-15.5 | -0.679 | 0.11909 | -0.036 | -5.705
-15 | -0.652 | 0.1173 | -0.036 | -5.561
-14.5 | -0.625 | 0.11349 | -0.036 | -5.509
-14 | -0.598 | 0.10773 | -0.037 | -5.552
-13.5 | -0.571 | 0.10399 | -0.036 | -5.487
-13 | -0.543 | 0.0962 | -0.036 | -5.641
-12.5 | -0.516 | 0.08603 | -0.036 | -5.993
-12 | -0.488 | 0.07926 | -0.036 | -6.161
-11.5 | -0.461 | 0.07431 | -0.037 | -6.205
-11 | -0.434 | 0.075 | -0.037 | -5.78
-10.5 | -0.406 | 0.07475 | -0.035 | -5.426
-10 | -0.378 | 0.06642 | -0.036 | -5.697
-9.5 | -0.351 | 0.06141 | -0.037 | -5.719
-9 | -0.324 | 0.0562 | -0.038 | -5.767
-8.5 | -0.295 | 0.06765 | -0.034 | -4.368
-8 | -0.268 | 0.05549 | -0.035 | -4.833
-7.5 | -0.241 | 0.04857 | -0.038 | -4.969
-7 | -0.331 | 0.04555 | -0.038 | -7.278
-6.5 | -0.4 | 0.00901 | -0.079 | -44.414
-6 | -0.36 | 0.00854 | -0.08 | -42.152
-5.5 | -0.308 | 0.00811 | -0.08 | -37.95
-5 | -0.249 | 0.00776 | -0.081 | -32.036
-4.5 | -0.185 | 0.00751 | -0.081 | -24.68
-4 | -0.12 | 0.00734 | -0.082 | -16.306
-3.5 | -0.052 | 0.00714 | -0.082 | -7.336
-3 | 0.016 | 0.00703 | -0.083 | 2.247
-2.5 | 0.084 | 0.00688 | -0.084 | 12.266
-2 | 0.153 | 0.00549 | -0.084 | 27.917
-1.5 | 0.222 | 0.00546 | -0.085 | 40.751
-1 | 0.292 | 0.00549 | -0.085 | 53.11
-0.5 | 0.361 | 0.00555 | -0.086 | 65.032
0 | 0.43 | 0.00564 | -0.086 | 76.213
0.5 | 0.499 | 0.00572 | -0.087 | 87.175
1 | 0.567 | 0.00582 | -0.087 | 97.438
1.5 | 0.634 | 0.006 | -0.088 | 105.667
2 | 0.702 | 0.00618 | -0.088 | 113.721
2.5 | 0.77 | 0.00612 | -0.089 | 125.853
3 | 0.836 | 0.00634 | -0.089 | 131.949
3.5 | 0.901 | 0.00666 | -0.09 | 135.354
4 | 0.965 | 0.00683 | -0.09 | 141.248
4.5 | 1.023 | 0.00854 | -0.091 | 119.859
5 | 1.072 | 0.01183 | -0.091 | 90.618
5.5 | 1.121 | 0.01253 | -0.091 | 89.458
6 | 1.162 | 0.01339 | -0.091 | 86.798
6.5 | 1.188 | 0.01434 | -0.091 | 82.846
7 | 1.181 | 0.01549 | -0.092 | 76.207
7.5 | 1.105 | 0.01707 | -0.092 | 64.751
8 | 0.603 | 0.05595 | -0.043 | 10.77
8.5 | 0.758 | 0.0202 | -0.092 | 37.513
9 | 0.655 | 0.06398 | -0.043 | 10.245
9.5 | 0.82 | 0.02191 | -0.093 | 37.418
10 | 0.713 | 0.06705 | -0.053 | 10.641
10.5 | 0.735 | 0.07544 | -0.046 | 9.748
11 | 0.762 | 0.08403 | -0.047 | 9.063
11.5 | 0.789 | 0.07905 | -0.049 | 9.983
12 | 0.815 | 0.0884 | -0.049 | 9.217
12.5 | 0.842 | 0.0979 | -0.051 | 8.598
13 | 0.867 | 0.09968 | -0.05 | 8.702
13.5 | 0.893 | 0.10251 | -0.051 | 8.713
14 | 0.922 | 0.10898 | -0.054 | 8.457
14.5 | 0.951 | 0.11552 | -0.057 | 8.23
15 | 0.973 | 0.11758 | -0.055 | 8.275
15.5 | 0.999 | 0.1204 | -0.056 | 8.3
16 | 1.031 | 0.12607 | -0.061 | 8.181
16.5 | 1.053 | 0.12918 | -0.058 | 8.148
17 | 1.078 | 0.1366 | -0.059 | 7.895
17.5 | 1.107 | 0.14031 | -0.061 | 7.89
18 | 1.139 | 0.14455 | -0.065 | 7.883
18.5 | 1.157 | 0.14943 | -0.062 | 7.746
19 | 1.183 | 0.1519 | -0.062 | 7.789
19.5 | 1.213 | 0.15625 | -0.065 | 7.761
20 | 1.25 | 0.15748 | -0.07 | 7.936

## 72. Re 4M Mach 0.50 (2)
BIGFOIL.COM POLAR EXPORT
NACA63-412 a=0.8
NACA63-412 a=0.8 |  |  |  | Cl Max: | 1.3553 | at alpha= | 9 | deg
XFOIL ncrit=9 |  |  |  | L/D Max: | 149.961 | at alpha= | 2.5 | deg
Re: | 4000000 |  |  | Cd Min: | 0.25746 | at alpha= | -20 | deg
Mach: | 0.5 |  |  | Cl=0 at alpha= | -3.0952 | deg
|  |  |  | @ Cl=0.1, Cd= | 0.0059666
|  |  |  | @ Cl=0.4, Cd= | 0.0045041
|  |  |  | @ Cl=0.6, Cd= | 0.0046784
alpha (deg) | Cl | Cd | Cm | Cl/Cd
-20 | -0.6998 | 0.25746 | 0.0388 | -2.7181
-19.5 | -0.6775 | 0.24887 | 0.0335 | -2.7223
-19 | -0.6558 | 0.24 | 0.0282 | -2.7325
-18.5 | -0.6345 | 0.23091 | 0.0229 | -2.7478
-18 | -0.613 | 0.22223 | 0.0177 | -2.7584
-17.5 | -0.5913 | 0.21403 | 0.0127 | -2.7627
-17 | -0.5703 | 0.20556 | 0.0077 | -2.7744
-16.5 | -0.5496 | 0.19695 | 0.0028 | -2.7906
-16 | -0.5328 | 0.18678 | -0.0025 | -2.8526
-14.5 | -0.4681 | 0.15994 | -0.0203 | -2.9267
-14 | -0.4517 | 0.15053 | -0.0259 | -3.0007
-13.5 | -0.4331 | 0.14318 | -0.0299 | -3.0249
-13 | -0.4174 | 0.13491 | -0.0345 | -3.0939
-12.5 | -0.407 | 0.12499 | -0.0398 | -3.2563
-12 | -0.4008 | 0.1152 | -0.0453 | -3.4792
-11.5 | -0.3845 | 0.10793 | -0.0496 | -3.5625
-11 | -0.376 | 0.09929 | -0.0546 | -3.7869
-10.5 | -0.3742 | 0.08972 | -0.0602 | -4.1708
-10 | -0.3839 | 0.07885 | -0.0667 | -4.8687
-9.5 | -0.3998 | 0.06772 | -0.0738 | -5.9037
-9 | -0.4253 | 0.05502 | -0.0826 | -7.7299
-8.5 | -0.4597 | 0.04064 | -0.0945 | -11.3115
-8 | -0.4961 | 0.0325 | -0.0983 | -15.2646
-7.5 | -0.5299 | 0.0245 | -0.0979 | -21.6286
-7 | -0.5186 | 0.01708 | -0.0968 | -30.363
-6.5 | -0.4743 | 0.01206 | -0.095 | -39.3284
-6 | -0.4119 | 0.00953 | -0.0932 | -43.2214
-5.5 | -0.3422 | 0.00832 | -0.092 | -41.1298
-4.5 | -0.1993 | 0.00704 | -0.0908 | -28.3097
-4 | -0.1278 | 0.00674 | -0.0906 | -18.9614
-3.5 | -0.057 | 0.00645 | -0.0907 | -8.8372
-3 | 0.0134 | 0.00623 | -0.0909 | 2.1509
-2.5 | 0.0835 | 0.00605 | -0.0912 | 13.8017
-2 | 0.1527 | 0.0057 | -0.0918 | 26.7895
-1.5 | 0.2214 | 0.00513 | -0.0926 | 43.1579
-1 | 0.2901 | 0.00466 | -0.0935 | 62.2532
-0.5 | 0.3592 | 0.00451 | -0.0942 | 79.6452
0 | 0.4284 | 0.0045 | -0.0948 | 95.2
0.5 | 0.4975 | 0.00454 | -0.0953 | 109.5815
1 | 0.5665 | 0.00463 | -0.0958 | 122.3542
1.5 | 0.6357 | 0.00473 | -0.0962 | 134.3975
2 | 0.704 | 0.00492 | -0.0964 | 143.0894
2.5 | 0.7723 | 0.00515 | -0.0964 | 149.9612
3 | 0.8374 | 0.00564 | -0.0959 | 148.4752
3.5 | 0.8961 | 0.00659 | -0.0943 | 135.9788
4 | 0.9495 | 0.00784 | -0.0918 | 121.1097
4.5 | 1.0034 | 0.00892 | -0.0891 | 112.4888
5 | 1.0578 | 0.00987 | -0.086 | 107.1733
5.5 | 1.1156 | 0.01055 | -0.0831 | 105.7441
6 | 1.172 | 0.01122 | -0.0797 | 104.4563
6.5 | 1.2207 | 0.01197 | -0.0747 | 101.9799
7 | 1.2576 | 0.01296 | -0.0678 | 97.037
7.5 | 1.2959 | 0.01421 | -0.0614 | 91.1963
8 | 1.3309 | 0.01585 | -0.0549 | 83.9685
9 | 1.3553 | 0.02199 | -0.0394 | 61.6326
9.5 | 1.3463 | 0.02755 | -0.0325 | 48.8675
10 | 1.3254 | 0.03486 | -0.0273 | 38.0207
10.5 | 1.2957 | 0.04399 | -0.025 | 29.4544
11 | 1.2632 | 0.05465 | -0.0261 | 23.1144
11.5 | 1.2286 | 0.06699 | -0.0304 | 18.3401
12 | 1.1951 | 0.0808 | -0.0375 | 14.7908
12.5 | 1.1646 | 0.09588 | -0.0466 | 12.1464
13 | 1.1386 | 0.11187 | -0.0572 | 10.1779
13.5 | 1.1173 | 0.12819 | -0.0678 | 8.716
14 | 1.1003 | 0.1439 | -0.0775 | 7.6463

## 73. Re 5M Mach 0.00 (1)
BIGFOIL.COM POLAR EXPORT
NACA63-412 a=0.8
NACA63-412 a=0.8 |  |  |  | Cl Max: | 1.314 | at alpha= | 10.5 | deg
JavaFoil+Calcfoil stall+Eppler ext transition |  |  |  | L/D Max: | 131.072 | at alpha= | 4.5 | deg
Re: | 5000000 |  |  | Cd Min: | 0.00517 | at alpha= | -1.5 | deg
Mach: | 0 |  |  | Cl=0 at alpha= | -3.1167 | deg
|  |  |  | @ Cl=0.1, Cd= | 0.0053055
|  |  |  | @ Cl=0.4, Cd= | 0.0052873
|  |  |  | @ Cl=0.6, Cd= | 0.0055986
alpha (deg) | Cl | Cd | Cm | Cl/Cd
-15.5 | -0.612 | 0.10795 | -0.03 | -5.667
-15 | -0.626 | 0.10327 | -0.031 | -6.058
-14.5 | -0.638 | 0.0973 | -0.031 | -6.554
-14 | -0.647 | 0.09141 | -0.032 | -7.077
-13.5 | -0.654 | 0.08546 | -0.033 | -7.648
-13 | -0.658 | 0.07942 | -0.035 | -8.28
-12.5 | -0.66 | 0.07129 | -0.038 | -9.26
-12 | -0.664 | 0.05777 | -0.044 | -11.502
-11.5 | -0.72 | 0.02136 | -0.058 | -33.7
-11 | -0.72 | 0.01522 | -0.06 | -47.267
-10.5 | -0.723 | 0.01035 | -0.064 | -69.859
-10 | -0.7 | 0.00961 | -0.065 | -72.794
-9.5 | -0.664 | 0.00916 | -0.065 | -72.478
-9 | -0.624 | 0.00879 | -0.066 | -71.015
-8.5 | -0.582 | 0.00847 | -0.066 | -68.712
-8 | -0.537 | 0.0082 | -0.067 | -65.501
-7.5 | -0.489 | 0.00794 | -0.067 | -61.602
-7 | -0.439 | 0.00767 | -0.068 | -57.176
-6.5 | -0.387 | 0.00747 | -0.068 | -51.757
-6 | -0.333 | 0.00727 | -0.069 | -45.779
-5.5 | -0.277 | 0.00706 | -0.069 | -39.287
-5 | -0.221 | 0.00694 | -0.07 | -31.766
-4.5 | -0.163 | 0.00683 | -0.07 | -23.856
-4 | -0.105 | 0.00672 | -0.071 | -15.551
-3.5 | -0.046 | 0.0066 | -0.071 | -6.908
-3 | 0.014 | 0.00648 | -0.072 | 2.115
-2.5 | 0.073 | 0.0054 | -0.072 | 13.582
-2 | 0.133 | 0.00519 | -0.073 | 25.615
-1.5 | 0.193 | 0.00517 | -0.073 | 37.311
-1 | 0.253 | 0.0052 | -0.074 | 48.645
-0.5 | 0.312 | 0.00521 | -0.074 | 59.917
0 | 0.372 | 0.00525 | -0.075 | 70.909
0.5 | 0.432 | 0.00533 | -0.075 | 81.024
1 | 0.491 | 0.0054 | -0.076 | 90.932
1.5 | 0.55 | 0.00548 | -0.076 | 100.23
2 | 0.609 | 0.00562 | -0.077 | 108.324
2.5 | 0.668 | 0.00576 | -0.077 | 115.965
3 | 0.726 | 0.00591 | -0.078 | 123.012
3.5 | 0.784 | 0.00615 | -0.078 | 127.616
4 | 0.841 | 0.00649 | -0.078 | 129.57
4.5 | 0.896 | 0.00684 | -0.079 | 131.072
5 | 0.951 | 0.00775 | -0.079 | 122.628
5.5 | 1.003 | 0.00902 | -0.08 | 111.102
6 | 1.053 | 0.00932 | -0.08 | 112.972
6.5 | 1.101 | 0.01061 | -0.08 | 103.728
7 | 1.143 | 0.01112 | -0.081 | 102.83
7.5 | 1.182 | 0.0116 | -0.081 | 101.916
8 | 1.217 | 0.01212 | -0.081 | 100.371
8.5 | 1.247 | 0.01273 | -0.081 | 97.881
9 | 1.272 | 0.01335 | -0.082 | 95.264
9.5 | 1.291 | 0.01403 | -0.082 | 92.063
10 | 1.305 | 0.01489 | -0.082 | 87.661
10.5 | 1.314 | 0.01572 | -0.082 | 83.586
11 | 1.311 | 0.01668 | -0.083 | 78.549
11.5 | 1.3 | 0.01763 | -0.083 | 73.724
12 | 1.283 | 0.01891 | -0.083 | 67.825
12.5 | 1.259 | 0.02025 | -0.083 | 62.182
13 | 1.23 | 0.02184 | -0.083 | 56.318
13.5 | 1.195 | 0.02369 | -0.083 | 50.459
14 | 1.152 | 0.02666 | -0.082 | 43.213
14.5 | 1.102 | 0.03076 | -0.081 | 35.828
15 | 1.035 | 0.04129 | -0.078 | 25.068
15.5 | 0.98 | 0.05011 | -0.076 | 19.558

## 74. Re 5M Mach 0.00 (2)
BIGFOIL.COM POLAR EXPORT
NACA63-412 a=0.8
NACA63-412 a=0.8 |  |  |  | Cl Max: | 1.7849 | at alpha= | 18.5 | deg
XFOIL ncrit=9 |  |  |  | L/D Max: | 139.763 | at alpha= | 2.5 | deg
Re: | 5000000 |  |  | Cd Min: | 0.07014 | at alpha= | 20 | deg
Mach: | 0 |  |  | Cl=0 at alpha= | -3.1231 | deg
|  |  |  | @ Cl=0.1, Cd= | 0.0052672
|  |  |  | @ Cl=0.4, Cd= | 0.00414
|  |  |  | @ Cl=0.6, Cd= | 0.0045014
alpha (deg) | Cl | Cd | Cm | Cl/Cd
-20 | -1.2985 | 0.06833 | -0.0593 | -19.0034
-19.5 | -1.3621 | 0.05197 | -0.0701 | -26.2094
-19 | -1.3883 | 0.04264 | -0.0756 | -32.5586
-18.5 | -1.4093 | 0.03489 | -0.0793 | -40.3927
-18 | -1.4161 | 0.02945 | -0.0809 | -48.0849
-17.5 | -1.4137 | 0.02549 | -0.081 | -55.461
-17 | -1.4077 | 0.02255 | -0.0797 | -62.4257
-16.5 | -1.3972 | 0.02061 | -0.0767 | -67.7923
-16 | -1.3688 | 0.01935 | -0.0744 | -70.739
-15.5 | -1.3313 | 0.01822 | -0.0731 | -73.0681
-15 | -1.2892 | 0.01721 | -0.0723 | -74.9099
-14.5 | -1.2442 | 0.01635 | -0.0717 | -76.0979
-14 | -1.1965 | 0.01557 | -0.0713 | -76.8465
-13.5 | -1.1473 | 0.0149 | -0.0711 | -77
-13 | -1.0974 | 0.01417 | -0.071 | -77.4453
-12.5 | -1.0485 | 0.01317 | -0.0708 | -79.6128
-12 | -0.9991 | 0.01211 | -0.0706 | -82.5021
-11.5 | -0.9466 | 0.0114 | -0.0707 | -83.0351
-11 | -0.893 | 0.01085 | -0.0708 | -82.3041
-10.5 | -0.8386 | 0.01034 | -0.071 | -81.1025
-10 | -0.7835 | 0.0099 | -0.0713 | -79.1414
-9.5 | -0.7283 | 0.00945 | -0.0716 | -77.0688
-9 | -0.6727 | 0.00898 | -0.0719 | -74.9109
-8.5 | -0.6167 | 0.00856 | -0.0723 | -72.0444
-8 | -0.5609 | 0.00803 | -0.0726 | -69.8506
-7.5 | -0.5047 | 0.00756 | -0.073 | -66.7593
-7 | -0.4477 | 0.00726 | -0.0734 | -61.6667
-6.5 | -0.3904 | 0.007 | -0.0739 | -55.7714
-6 | -0.3329 | 0.0068 | -0.0744 | -48.9559
-5.5 | -0.2755 | 0.0065 | -0.0749 | -42.3846
-5 | -0.2177 | 0.00631 | -0.0754 | -34.5008
-4.5 | -0.1598 | 0.00612 | -0.0759 | -26.1111
-4 | -0.1019 | 0.00597 | -0.0765 | -17.0687
-3 | 0.0143 | 0.00565 | -0.0776 | 2.531
-2.5 | 0.0723 | 0.00542 | -0.0782 | 13.3395
-2 | 0.1303 | 0.0051 | -0.0789 | 25.549
-1.5 | 0.1881 | 0.00467 | -0.0796 | 40.2784
-1 | 0.246 | 0.00432 | -0.0804 | 56.9444
-0.5 | 0.304 | 0.00415 | -0.081 | 73.253
0 | 0.3621 | 0.00414 | -0.0816 | 87.4638
0.5 | 0.4201 | 0.00414 | -0.0821 | 101.4734
1 | 0.4781 | 0.0042 | -0.0827 | 113.8333
1.5 | 0.5356 | 0.00432 | -0.0831 | 123.9815
2 | 0.5928 | 0.00448 | -0.0835 | 132.3214
2.5 | 0.6499 | 0.00465 | -0.0839 | 139.7634
3 | 0.7036 | 0.00525 | -0.0839 | 134.019
3.5 | 0.7565 | 0.00591 | -0.0838 | 128.0034
4 | 0.8084 | 0.00665 | -0.0835 | 121.5639
4.5 | 0.8602 | 0.00734 | -0.0831 | 117.1935
5 | 0.9121 | 0.00797 | -0.0828 | 114.4417
5.5 | 0.9642 | 0.00852 | -0.0824 | 113.169
6 | 1.017 | 0.00895 | -0.0822 | 113.6313
6.5 | 1.0696 | 0.00934 | -0.0819 | 114.5182
7 | 1.1214 | 0.00978 | -0.0815 | 114.6626
7.5 | 1.1731 | 0.01018 | -0.0811 | 115.2358
8 | 1.2235 | 0.01065 | -0.0804 | 114.8826
8.5 | 1.2734 | 0.0111 | -0.0798 | 114.7207
9 | 1.3211 | 0.01164 | -0.0788 | 113.4966
9.5 | 1.3658 | 0.01184 | -0.0771 | 115.3547
10 | 1.4118 | 0.01245 | -0.0758 | 113.3976
10.5 | 1.4542 | 0.01321 | -0.074 | 110.0833
11 | 1.4966 | 0.01384 | -0.0722 | 108.1358
11.5 | 1.5331 | 0.01455 | -0.0694 | 105.3677
12 | 1.5588 | 0.01541 | -0.0648 | 101.1551
12.5 | 1.5848 | 0.01647 | -0.0606 | 96.2234
13 | 1.6134 | 0.01754 | -0.0573 | 91.984
13.5 | 1.6401 | 0.01881 | -0.0539 | 87.193
14 | 1.6641 | 0.02036 | -0.0506 | 81.7338
14.5 | 1.6818 | 0.02243 | -0.0469 | 74.9799
15 | 1.705 | 0.02426 | -0.0442 | 70.2803
15.5 | 1.7251 | 0.02641 | -0.0416 | 65.32
16 | 1.7429 | 0.02889 | -0.0391 | 60.3288
16.5 | 1.7578 | 0.03178 | -0.0369 | 55.3115
17 | 1.7695 | 0.03514 | -0.0351 | 50.3557
17.5 | 1.7752 | 0.03934 | -0.0335 | 45.1246
18 | 1.784 | 0.04353 | -0.0326 | 40.9832
18.5 | 1.7849 | 0.04888 | -0.0322 | 36.516
19 | 1.7833 | 0.05491 | -0.0324 | 32.4768
19.5 | 1.7721 | 0.06259 | -0.0336 | 28.3128
20 | 1.7655 | 0.07014 | -0.0355 | 25.1711

## 75. Re 5M Mach 0.10 (1)
BIGFOIL.COM POLAR EXPORT
NACA63-412 a=0.8
NACA63-412 a=0.8 |  |  |  | Cl Max: | 1.308 | at alpha= | 10.5 | deg
JavaFoil+Calcfoil stall+Eppler ext transition |  |  |  | L/D Max: | 131.444 | at alpha= | 4.5 | deg
Re: | 5000000 |  |  | Cd Min: | 0.00519 | at alpha= | -2 | deg
Mach: | 0.1 |  |  | Cl=0 at alpha= | -3.1167 | deg
|  |  |  | @ Cl=0.1, Cd= | 0.005309
|  |  |  | @ Cl=0.4, Cd= | 0.0052847
|  |  |  | @ Cl=0.6, Cd= | 0.0056076
alpha (deg) | Cl | Cd | Cm | Cl/Cd
-15.5 | -0.581 | 0.11068 | -0.03 | -5.251
-15 | -0.598 | 0.10489 | -0.03 | -5.705
-14.5 | -0.614 | 0.09891 | -0.031 | -6.207
-14 | -0.627 | 0.09305 | -0.032 | -6.735
-13.5 | -0.636 | 0.0869 | -0.033 | -7.323
-13 | -0.646 | 0.07818 | -0.036 | -8.259
-12.5 | -0.647 | 0.07405 | -0.037 | -8.735
-12 | -0.645 | 0.06609 | -0.04 | -9.76
-11.5 | -0.687 | 0.03181 | -0.054 | -21.595
-11 | -0.706 | 0.01744 | -0.06 | -40.506
-10.5 | -0.71 | 0.01157 | -0.063 | -61.387
-10 | -0.698 | 0.00976 | -0.065 | -71.5
-9.5 | -0.663 | 0.00926 | -0.066 | -71.569
-9 | -0.624 | 0.00893 | -0.066 | -69.939
-8.5 | -0.583 | 0.00856 | -0.067 | -68.047
-8 | -0.538 | 0.00823 | -0.067 | -65.326
-7.5 | -0.49 | 0.00797 | -0.068 | -61.493
-7 | -0.44 | 0.00772 | -0.068 | -57.013
-6.5 | -0.388 | 0.00748 | -0.069 | -51.858
-6 | -0.334 | 0.00728 | -0.069 | -45.898
-5.5 | -0.278 | 0.00712 | -0.07 | -39.115
-5 | -0.222 | 0.00695 | -0.07 | -31.877
-4.5 | -0.164 | 0.00683 | -0.071 | -23.958
-4 | -0.105 | 0.00673 | -0.071 | -15.623
-3.5 | -0.046 | 0.0066 | -0.072 | -6.943
-3 | 0.014 | 0.00649 | -0.072 | 2.125
-2.5 | 0.074 | 0.0054 | -0.073 | 13.635
-2 | 0.134 | 0.00519 | -0.073 | 25.759
-1.5 | 0.194 | 0.00519 | -0.074 | 37.34
-1 | 0.254 | 0.00519 | -0.074 | 48.921
-0.5 | 0.314 | 0.00521 | -0.075 | 60.213
0 | 0.374 | 0.00525 | -0.075 | 71.238
0.5 | 0.434 | 0.00533 | -0.076 | 81.489
1 | 0.494 | 0.0054 | -0.076 | 91.446
1.5 | 0.553 | 0.00552 | -0.077 | 100.034
2 | 0.612 | 0.00563 | -0.077 | 108.759
2.5 | 0.671 | 0.00577 | -0.077 | 116.329
3 | 0.73 | 0.00595 | -0.078 | 122.744
3.5 | 0.788 | 0.00616 | -0.078 | 127.877
4 | 0.846 | 0.00656 | -0.079 | 128.807
4.5 | 0.901 | 0.00685 | -0.079 | 131.444
5 | 0.955 | 0.00779 | -0.08 | 122.654
5.5 | 1.007 | 0.00908 | -0.08 | 110.969
6 | 1.058 | 0.0094 | -0.08 | 112.538
6.5 | 1.105 | 0.01072 | -0.081 | 103.116
7 | 1.147 | 0.0112 | -0.081 | 102.46
7.5 | 1.185 | 0.01171 | -0.081 | 101.26
8 | 1.219 | 0.01223 | -0.082 | 99.675
8.5 | 1.248 | 0.01286 | -0.082 | 97.037
9 | 1.272 | 0.01349 | -0.082 | 94.25
9.5 | 1.29 | 0.01419 | -0.082 | 90.89
10 | 1.302 | 0.01513 | -0.083 | 86.013
10.5 | 1.308 | 0.01596 | -0.083 | 81.973
11 | 1.301 | 0.01703 | -0.083 | 76.377
11.5 | 1.286 | 0.01807 | -0.083 | 71.174
12 | 1.264 | 0.0194 | -0.083 | 65.158
12.5 | 1.236 | 0.02075 | -0.083 | 59.549
13 | 1.202 | 0.02228 | -0.083 | 53.926
13.5 | 1.16 | 0.02465 | -0.083 | 47.063
14 | 1.106 | 0.02883 | -0.082 | 38.371
14.5 | 1.038 | 0.03767 | -0.079 | 27.55
15 | 0.975 | 0.0471 | -0.077 | 20.704
15.5 | 0.849 | 0.10067 | -0.057 | 8.43

## 76. Re 5M Mach 0.10 (2)
BIGFOIL.COM POLAR EXPORT
NACA63-412 a=0.8
NACA63-412 a=0.8 |  |  |  | Cl Max: | 1.7646 | at alpha= | 18 | deg
XFOIL ncrit=9 |  |  |  | L/D Max: | 140.3 | at alpha= | 2.5 | deg
Re: | 5000000 |  |  | Cd Min: | 0.11844 | at alpha= | -19.5 | deg
Mach: | 0.1 |  |  | Cl=0 at alpha= | -3.1216 | deg
|  |  |  | @ Cl=0.1, Cd= | 0.0052421
|  |  |  | @ Cl=0.4, Cd= | 0.0041461
|  |  |  | @ Cl=0.6, Cd= | 0.0045007
alpha (deg) | Cl | Cd | Cm | Cl/Cd
-19.5 | -0.9959 | 0.11844 | -0.0276 | -8.4085
-19 | -1.3117 | 0.05548 | -0.0701 | -23.6428
-18.5 | -1.3532 | 0.04378 | -0.0775 | -30.9091
-18 | -1.3659 | 0.03666 | -0.0811 | -37.2586
-17.5 | -1.3755 | 0.03064 | -0.0833 | -44.8923
-17 | -1.3777 | 0.02608 | -0.0837 | -52.8259
-16 | -1.3673 | 0.02075 | -0.0788 | -65.894
-15.5 | -1.3355 | 0.01939 | -0.0768 | -68.8757
-15 | -1.2962 | 0.0182 | -0.0754 | -71.2198
-14 | -1.2055 | 0.01628 | -0.0738 | -74.0479
-13.5 | -1.1567 | 0.01548 | -0.0733 | -74.7222
-13 | -1.1068 | 0.01466 | -0.073 | -75.498
-12.5 | -1.0553 | 0.01395 | -0.0727 | -75.6487
-12 | -1.0073 | 0.0126 | -0.0723 | -79.9444
-11.5 | -0.9549 | 0.01172 | -0.0721 | -81.4761
-11 | -0.9009 | 0.01111 | -0.0721 | -81.0891
-10.5 | -0.8459 | 0.01056 | -0.0722 | -80.1042
-10 | -0.7902 | 0.0101 | -0.0724 | -78.2376
-9.5 | -0.7344 | 0.00961 | -0.0726 | -76.4204
-9 | -0.6783 | 0.00911 | -0.0728 | -74.4566
-8.5 | -0.6218 | 0.00866 | -0.0731 | -71.8014
-8 | -0.5652 | 0.00819 | -0.0734 | -69.011
-7.5 | -0.5087 | 0.00762 | -0.0737 | -66.7585
-7 | -0.4512 | 0.0073 | -0.074 | -61.8082
-6.5 | -0.3935 | 0.00704 | -0.0745 | -55.8949
-6 | -0.3355 | 0.00682 | -0.0749 | -49.1935
-5.5 | -0.2775 | 0.00652 | -0.0754 | -42.5613
-5 | -0.2193 | 0.00632 | -0.0759 | -34.6994
-4.5 | -0.161 | 0.00613 | -0.0764 | -26.2643
-4 | -0.1026 | 0.00598 | -0.0769 | -17.1572
-3.5 | -0.0442 | 0.00581 | -0.0774 | -7.6076
-2 | 0.131 | 0.00512 | -0.0793 | 25.5859
-1.5 | 0.1892 | 0.00469 | -0.08 | 40.3412
-1 | 0.2474 | 0.00433 | -0.0808 | 57.1363
-0.5 | 0.3058 | 0.00416 | -0.0815 | 73.5096
0 | 0.3642 | 0.00414 | -0.082 | 87.971
0.5 | 0.4226 | 0.00415 | -0.0826 | 101.8313
1 | 0.481 | 0.0042 | -0.0831 | 114.5238
1.5 | 0.5389 | 0.00433 | -0.0835 | 124.4573
2 | 0.5964 | 0.00449 | -0.084 | 132.8285
2.5 | 0.6538 | 0.00466 | -0.0843 | 140.3004
3 | 0.7078 | 0.00527 | -0.0843 | 134.3074
3.5 | 0.761 | 0.00593 | -0.0841 | 128.3305
4 | 0.8131 | 0.00668 | -0.0838 | 121.7216
4.5 | 0.8652 | 0.00738 | -0.0834 | 117.2358
5 | 0.9174 | 0.00801 | -0.083 | 114.5318
5.5 | 0.9697 | 0.00858 | -0.0826 | 113.0186
6 | 1.0229 | 0.009 | -0.0823 | 113.6556
6.5 | 1.0759 | 0.0094 | -0.082 | 114.4574
7 | 1.128 | 0.00984 | -0.0815 | 114.6341
7.5 | 1.1798 | 0.01027 | -0.081 | 114.8783
8 | 1.2307 | 0.01073 | -0.0803 | 114.6971
8.5 | 1.2806 | 0.01121 | -0.0795 | 114.2373
9 | 1.3287 | 0.01175 | -0.0783 | 113.0809
9.5 | 1.3733 | 0.01198 | -0.0765 | 114.6327
10 | 1.4188 | 0.01263 | -0.075 | 112.3357
10.5 | 1.4612 | 0.01339 | -0.073 | 109.1262
11 | 1.5029 | 0.01405 | -0.0709 | 106.968
11.5 | 1.5335 | 0.01482 | -0.0667 | 103.475
12 | 1.5587 | 0.01584 | -0.062 | 98.4028
12.5 | 1.5875 | 0.01688 | -0.0583 | 94.0462
13 | 1.6154 | 0.01809 | -0.0548 | 89.298
13.5 | 1.6409 | 0.01954 | -0.0513 | 83.9765
14 | 1.6625 | 0.02137 | -0.0477 | 77.796
14.5 | 1.6825 | 0.02342 | -0.0444 | 71.8403
15 | 1.7049 | 0.02544 | -0.0416 | 67.0165
15.5 | 1.7235 | 0.02787 | -0.0389 | 61.8407
16 | 1.7389 | 0.03074 | -0.0365 | 56.568
16.5 | 1.7512 | 0.03406 | -0.0343 | 51.4151
17 | 1.7594 | 0.03805 | -0.0326 | 46.2392
17.5 | 1.7578 | 0.04336 | -0.0312 | 40.5397
18 | 1.7646 | 0.04814 | -0.0308 | 36.6556
18.5 | 1.758 | 0.05485 | -0.031 | 32.051
19 | 1.7524 | 0.0619 | -0.0321 | 28.3102
19.5 | 1.7479 | 0.06926 | -0.0338 | 25.2368
20 | 1.7369 | 0.07795 | -0.0366 | 22.2822

## 77. Re 5M Mach 0.25 (1)
BIGFOIL.COM POLAR EXPORT
NACA63-412 a=0.8
NACA63-412 a=0.8 |  |  |  | Cl Max: | 1.269 | at alpha= | 9.5 | deg
JavaFoil+Calcfoil stall+Eppler ext transition |  |  |  | L/D Max: | 133.234 | at alpha= | 4 | deg
Re: | 5000000 |  |  | Cd Min: | 0.00521 | at alpha= | -1.5 | deg
Mach: | 0.25 |  |  | Cl=0 at alpha= | -3.1147 | deg
|  |  |  | @ Cl=0.1, Cd= | 0.0053856
|  |  |  | @ Cl=0.4, Cd= | 0.0053429
|  |  |  | @ Cl=0.6, Cd= | 0.11538
alpha (deg) | Cl | Cd | Cm | Cl/Cd
-15 | -0.353 | 0.11792 | -0.029 | -2.99
-14.5 | -0.404 | 0.10967 | -0.029 | -3.683
-14 | -0.45 | 0.10174 | -0.03 | -4.422
-13.5 | -0.49 | 0.09299 | -0.031 | -5.274
-13 | -0.524 | 0.08875 | -0.031 | -5.903
-12.5 | -0.55 | 0.0829 | -0.031 | -6.64
-12 | -0.564 | 0.07686 | -0.033 | -7.344
-11.5 | -0.572 | 0.07164 | -0.034 | -7.985
-11 | -0.574 | 0.06608 | -0.037 | -8.686
-10.5 | -0.572 | 0.05817 | -0.041 | -9.825
-10 | -0.644 | 0.01424 | -0.063 | -45.241
-9.5 | -0.64 | 0.01069 | -0.066 | -59.869
-9 | -0.62 | 0.00945 | -0.068 | -65.547
-8.5 | -0.583 | 0.00893 | -0.069 | -65.291
-8 | -0.541 | 0.00846 | -0.069 | -63.97
-7.5 | -0.496 | 0.00821 | -0.07 | -60.385
-7 | -0.447 | 0.00796 | -0.07 | -56.172
-6.5 | -0.395 | 0.00768 | -0.071 | -51.491
-6 | -0.341 | 0.00744 | -0.071 | -45.86
-5.5 | -0.285 | 0.00722 | -0.072 | -39.437
-5 | -0.227 | 0.00705 | -0.072 | -32.221
-4.5 | -0.168 | 0.00691 | -0.073 | -24.301
-4 | -0.108 | 0.00679 | -0.073 | -15.884
-3.5 | -0.047 | 0.00668 | -0.074 | -7.046
-3 | 0.014 | 0.00655 | -0.074 | 2.161
-2.5 | 0.076 | 0.00548 | -0.075 | 13.807
-2 | 0.137 | 0.00524 | -0.075 | 26.216
-1.5 | 0.199 | 0.00521 | -0.076 | 38.2
-1 | 0.261 | 0.00522 | -0.076 | 50
-0.5 | 0.323 | 0.00526 | -0.077 | 61.377
0 | 0.384 | 0.00533 | -0.077 | 72.178
0.5 | 0.446 | 0.00538 | -0.078 | 82.911
1 | 0.508 | 0.00545 | -0.078 | 93.157
1.5 | 0.568 | 0.00559 | -0.079 | 101.532
2 | 0.629 | 0.0057 | -0.079 | 110.276
2.5 | 0.69 | 0.00589 | -0.08 | 117.175
3 | 0.75 | 0.00604 | -0.08 | 124.27
3.5 | 0.81 | 0.0063 | -0.081 | 128.469
4 | 0.868 | 0.00651 | -0.081 | 133.234
4.5 | 0.924 | 0.00708 | -0.081 | 130.479
5 | 0.979 | 0.00888 | -0.082 | 110.162
5.5 | 1.031 | 0.00887 | -0.082 | 116.317
6 | 1.081 | 0.01066 | -0.082 | 101.452
6.5 | 1.127 | 0.01118 | -0.083 | 100.845
7 | 1.167 | 0.01172 | -0.083 | 99.519
7.5 | 1.201 | 0.0123 | -0.083 | 97.662
8 | 1.23 | 0.01296 | -0.084 | 94.851
8.5 | 1.251 | 0.01364 | -0.084 | 91.675
9 | 1.264 | 0.01443 | -0.084 | 87.658
9.5 | 1.269 | 0.01534 | -0.084 | 82.745
10 | 1.265 | 0.01641 | -0.085 | 77.063
10.5 | 1.25 | 0.01764 | -0.085 | 70.874
11 | 1.216 | 0.01892 | -0.085 | 64.246
11.5 | 1.167 | 0.02061 | -0.085 | 56.612
12 | 1.104 | 0.02287 | -0.084 | 48.26
12.5 | 1.012 | 0.02934 | -0.082 | 34.481
13 | 0.812 | 0.08748 | -0.051 | 9.281
13.5 | 0.736 | 0.09619 | -0.047 | 7.656
14 | 0.658 | 0.10444 | -0.045 | 6.302
14.5 | 0.575 | 0.11538 | -0.042 | 4.984

## 78. Re 5M Mach 0.25 (2)
BIGFOIL.COM POLAR EXPORT
NACA63-412 a=0.8
NACA63-412 a=0.8 |  |  |  | Cl Max: | 1.6823 | at alpha= | 15.5 | deg
XFOIL ncrit=9 |  |  |  | L/D Max: | 143.136 | at alpha= | 2.5 | deg
Re: | 5000000 |  |  | Cd Min: | 0.22128 | at alpha= | -19.5 | deg
Mach: | 0.25 |  |  | Cl=0 at alpha= | -3.1178 | deg
|  |  |  | @ Cl=0.1, Cd= | 0.0053863
|  |  |  | @ Cl=0.4, Cd= | 0.0041779
|  |  |  | @ Cl=0.6, Cd= | 0.0044912
alpha (deg) | Cl | Cd | Cm | Cl/Cd
-19.5 | -0.6407 | 0.22128 | 0.0245 | -2.8954
-19 | -0.6278 | 0.21214 | 0.0195 | -2.9594
-18.5 | -0.6135 | 0.20378 | 0.0147 | -3.0106
-18 | -0.6007 | 0.19493 | 0.0099 | -3.0816
-17.5 | -0.5895 | 0.18587 | 0.0049 | -3.1716
-17 | -0.5738 | 0.1787 | 0.0006 | -3.211
-16.5 | -0.5664 | 0.16871 | -0.0045 | -3.3572
-16 | -1.0659 | 0.06142 | -0.0714 | -17.3543
-15.5 | -1.1125 | 0.04708 | -0.0825 | -23.63
-15 | -1.1435 | 0.03685 | -0.0896 | -31.0312
-14.5 | -1.1571 | 0.02867 | -0.0959 | -40.3593
-14 | -1.14 | 0.02618 | -0.0941 | -43.5447
-13.5 | -1.1534 | 0.02294 | -0.0893 | -50.279
-13 | -1.1241 | 0.02071 | -0.0866 | -54.2781
-12.5 | -1.0828 | 0.01888 | -0.0847 | -57.3517
-11.5 | -0.9869 | 0.01568 | -0.0818 | -62.9401
-11 | -0.9407 | 0.01342 | -0.0804 | -70.0969
-10.5 | -0.8848 | 0.01232 | -0.0795 | -71.8182
-10 | -0.8263 | 0.01159 | -0.0789 | -71.2942
-9.5 | -0.7675 | 0.01089 | -0.0785 | -70.4775
-9 | -0.709 | 0.0101 | -0.0781 | -70.198
-8.5 | -0.6498 | 0.00941 | -0.0778 | -69.0542
-8 | -0.5902 | 0.00883 | -0.0776 | -66.8403
-7.5 | -0.5309 | 0.00815 | -0.0775 | -65.1411
-7 | -0.4711 | 0.0076 | -0.0775 | -61.9868
-6.5 | -0.4105 | 0.00725 | -0.0777 | -56.6207
-6 | -0.3498 | 0.00698 | -0.0779 | -50.1146
-5.5 | -0.2891 | 0.00671 | -0.0782 | -43.0849
-5 | -0.2285 | 0.00642 | -0.0785 | -35.5919
-4.5 | -0.1677 | 0.00625 | -0.0789 | -26.832
-4 | -0.107 | 0.00603 | -0.0794 | -17.7446
-3.5 | -0.0464 | 0.00587 | -0.0799 | -7.9046
-3 | 0.0143 | 0.00572 | -0.0804 | 2.5
-2.5 | 0.0748 | 0.00552 | -0.0809 | 13.5507
-2 | 0.1351 | 0.0052 | -0.0816 | 25.9808
-1.5 | 0.1952 | 0.00475 | -0.0824 | 41.0947
-1 | 0.2554 | 0.00438 | -0.0832 | 58.3105
-0.5 | 0.3157 | 0.0042 | -0.0838 | 75.1667
0 | 0.3761 | 0.00417 | -0.0844 | 90.1918
0.5 | 0.4365 | 0.00419 | -0.085 | 104.1766
1 | 0.4967 | 0.00425 | -0.0855 | 116.8706
1.5 | 0.5567 | 0.00436 | -0.0859 | 127.6835
2 | 0.6161 | 0.00454 | -0.0863 | 135.7048
2.5 | 0.6756 | 0.00472 | -0.0867 | 143.1356
3 | 0.7312 | 0.00534 | -0.0865 | 136.9288
3.5 | 0.7856 | 0.00607 | -0.0862 | 129.4234
4 | 0.8388 | 0.00688 | -0.0856 | 121.9186
4.5 | 0.8923 | 0.00761 | -0.085 | 117.2536
5 | 0.9458 | 0.00829 | -0.0842 | 114.0893
5.5 | 1 | 0.00885 | -0.0836 | 112.9944
6 | 1.0548 | 0.00932 | -0.0829 | 113.176
6.5 | 1.1096 | 0.00975 | -0.0822 | 113.8051
7 | 1.1639 | 0.0102 | -0.0813 | 114.1078
8 | 1.2689 | 0.01123 | -0.0789 | 112.992
8.5 | 1.3184 | 0.01187 | -0.0771 | 111.0699
9 | 1.3676 | 0.01243 | -0.0752 | 110.0241
9.5 | 1.4098 | 0.01286 | -0.072 | 109.6267
10 | 1.4512 | 0.01367 | -0.0687 | 106.1595
10.5 | 1.4817 | 0.0145 | -0.0635 | 102.1862
11 | 1.5099 | 0.01564 | -0.0585 | 96.5409
11.5 | 1.5397 | 0.0169 | -0.0541 | 91.1065
12 | 1.5687 | 0.01836 | -0.0499 | 85.4412
12.5 | 1.5935 | 0.02021 | -0.0456 | 78.8471
13 | 1.6144 | 0.02247 | -0.0413 | 71.8469
13.5 | 1.6367 | 0.02482 | -0.0376 | 65.9428
14 | 1.6538 | 0.02777 | -0.0341 | 59.5535
14.5 | 1.6661 | 0.03134 | -0.0308 | 53.1621
15 | 1.6756 | 0.03544 | -0.0282 | 47.2799
15.5 | 1.6823 | 0.04016 | -0.0263 | 41.8899
16 | 1.6792 | 0.04634 | -0.0251 | 36.2365
16.5 | 1.6725 | 0.05343 | -0.0251 | 31.3026
17 | 1.6545 | 0.06252 | -0.0266 | 26.4635
17.5 | 1.6262 | 0.07383 | -0.03 | 22.0263
18 | 1.6012 | 0.08562 | -0.0348 | 18.7012
18.5 | 1.5638 | 0.10028 | -0.0421 | 15.5943
19 | 1.5197 | 0.11719 | -0.0518 | 12.9678
19.5 | 1.476 | 0.1351 | -0.063 | 10.9252
20 | 1.426 | 0.15505 | -0.0764 | 9.197

## 79. Re 5M Mach 0.50 (1)
BIGFOIL.COM POLAR EXPORT
NACA63-412 a=0.8
NACA63-412 a=0.8 |  |  |  | Cl Max: | 1.261 | at alpha= | 20 | deg
JavaFoil+Calcfoil stall+Eppler ext transition |  |  |  | L/D Max: | 135.304 | at alpha= | 3.5 | deg
Re: | 5000000 |  |  | Cd Min: | 0.0054 | at alpha= | -1.5 | deg
Mach: | 0.5 |  |  | Cl=0 at alpha= | -3.1176 | deg
|  |  |  | @ Cl=0.1, Cd= | 0.0064125
|  |  |  | @ Cl=0.4, Cd= | 0.0054996
|  |  |  | @ Cl=0.6, Cd= | 0.005824
alpha (deg) | Cl | Cd | Cm | Cl/Cd
-20 | -0.926 | 0.15825 | -0.037 | -5.85
-19.5 | -0.899 | 0.15065 | -0.037 | -5.967
-19 | -0.874 | 0.14993 | -0.038 | -5.829
-18.5 | -0.846 | 0.14237 | -0.038 | -5.943
-18 | -0.817 | 0.13981 | -0.037 | -5.842
-17.5 | -0.789 | 0.13413 | -0.037 | -5.884
-17 | -0.762 | 0.12907 | -0.037 | -5.906
-16.5 | -0.735 | 0.12402 | -0.037 | -5.929
-16 | -0.708 | 0.12376 | -0.037 | -5.724
-15.5 | -0.68 | 0.11623 | -0.036 | -5.85
-15 | -0.653 | 0.11431 | -0.036 | -5.709
-14.5 | -0.626 | 0.11051 | -0.037 | -5.661
-14 | -0.598 | 0.10488 | -0.037 | -5.705
-13.5 | -0.571 | 0.09908 | -0.037 | -5.762
-13 | -0.543 | 0.09326 | -0.036 | -5.824
-12.5 | -0.516 | 0.0845 | -0.037 | -6.108
-12 | -0.489 | 0.07765 | -0.038 | -6.298
-11.5 | -0.462 | 0.07279 | -0.038 | -6.346
-11 | -0.434 | 0.07509 | -0.037 | -5.778
-10.5 | -0.406 | 0.0733 | -0.036 | -5.536
-10 | -0.379 | 0.06506 | -0.037 | -5.819
-9.5 | -0.352 | 0.05989 | -0.038 | -5.873
-9 | -0.325 | 0.05452 | -0.041 | -5.965
-8.5 | -0.296 | 0.06494 | -0.034 | -4.551
-8 | -0.268 | 0.0545 | -0.036 | -4.924
-7.5 | -0.242 | 0.04772 | -0.04 | -5.066
-7 | -0.332 | 0.04471 | -0.041 | -7.433
-6.5 | -0.4 | 0.0087 | -0.079 | -45.999
-6 | -0.36 | 0.00832 | -0.08 | -43.256
-5.5 | -0.308 | 0.00791 | -0.08 | -38.888
-5 | -0.249 | 0.00758 | -0.081 | -32.802
-4.5 | -0.185 | 0.00734 | -0.081 | -25.263
-4 | -0.12 | 0.00713 | -0.082 | -16.778
-3.5 | -0.052 | 0.00698 | -0.082 | -7.509
-3 | 0.016 | 0.00687 | -0.083 | 2.297
-2.5 | 0.084 | 0.0067 | -0.084 | 12.608
-2 | 0.153 | 0.00546 | -0.084 | 28.096
-1.5 | 0.222 | 0.0054 | -0.085 | 41.203
-1 | 0.292 | 0.00541 | -0.085 | 53.898
-0.5 | 0.361 | 0.00546 | -0.086 | 66.126
0 | 0.43 | 0.00553 | -0.086 | 77.755
0.5 | 0.499 | 0.00561 | -0.087 | 88.864
1 | 0.567 | 0.00576 | -0.087 | 98.444
1.5 | 0.634 | 0.00589 | -0.088 | 107.621
2 | 0.702 | 0.0061 | -0.088 | 115.179
2.5 | 0.77 | 0.0063 | -0.089 | 122.364
3 | 0.836 | 0.00628 | -0.089 | 133.197
3.5 | 0.901 | 0.00666 | -0.09 | 135.304
4 | 0.965 | 0.00714 | -0.09 | 135.161
4.5 | 1.022 | 0.00931 | -0.091 | 109.789
5 | 1.074 | 0.01141 | -0.091 | 94.079
5.5 | 1.123 | 0.01206 | -0.091 | 93.077
6 | 1.163 | 0.01289 | -0.091 | 90.233
6.5 | 1.189 | 0.0138 | -0.092 | 86.167
7 | 1.182 | 0.01489 | -0.092 | 79.415
7.5 | 1.107 | 0.0164 | -0.092 | 67.464
8 | 0.603 | 0.05579 | -0.044 | 10.806
8.5 | 0.76 | 0.01942 | -0.092 | 39.134
9 | 0.656 | 0.06254 | -0.045 | 10.491
9.5 | 0.821 | 0.02097 | -0.093 | 39.173
10 | 0.84 | 0.02468 | -0.092 | 34.054
10.5 | 0.736 | 0.07474 | -0.048 | 9.854
11 | 0.896 | 0.02692 | -0.092 | 33.274
11.5 | 0.795 | 0.07611 | -0.056 | 10.444
12 | 0.816 | 0.08655 | -0.051 | 9.428
12.5 | 0.843 | 0.095 | -0.052 | 8.874
13 | 0.868 | 0.09699 | -0.051 | 8.948
13.5 | 0.894 | 0.10181 | -0.051 | 8.777
14 | 0.924 | 0.10511 | -0.056 | 8.792
14.5 | 0.952 | 0.11482 | -0.058 | 8.287
15 | 0.973 | 0.11502 | -0.055 | 8.461
15.5 | 1.001 | 0.1187 | -0.057 | 8.436
16 | 1.036 | 0.1213 | -0.063 | 8.54
16.5 | 1.053 | 0.12602 | -0.058 | 8.355
17 | 1.079 | 0.13183 | -0.059 | 8.184
17.5 | 1.109 | 0.1368 | -0.062 | 8.109
18 | 1.145 | 0.13797 | -0.068 | 8.302
18.5 | 1.158 | 0.14143 | -0.062 | 8.189
19 | 1.185 | 0.14891 | -0.063 | 7.956
19.5 | 1.218 | 0.15092 | -0.067 | 8.07
20 | 1.261 | 0.14606 | -0.073 | 8.632

## 80. Re 5M Mach 0.50 (2)
BIGFOIL.COM POLAR EXPORT
NACA63-412 a=0.8
NACA63-412 a=0.8 |  |  |  | Cl Max: | 1.3755 | at alpha= | 8.5 | deg
XFOIL ncrit=9 |  |  |  | L/D Max: | 154.7 | at alpha= | 2.5 | deg
Re: | 5000000 |  |  | Cd Min: | 0.25771 | at alpha= | -20 | deg
Mach: | 0.5 |  |  | Cl=0 at alpha= | -3.0942 | deg
|  |  |  | @ Cl=0.1, Cd= | 0.0057688
|  |  |  | @ Cl=0.4, Cd= | 0.0043727
|  |  |  | @ Cl=0.6, Cd= | 0.0045164
alpha (deg) | Cl | Cd | Cm | Cl/Cd
-20 | -0.6993 | 0.25771 | 0.0386 | -2.7135
-19.5 | -0.6769 | 0.24925 | 0.0333 | -2.7157
-19 | -0.6553 | 0.24014 | 0.028 | -2.7288
-18.5 | -0.6339 | 0.23107 | 0.0228 | -2.7433
-18 | -0.6138 | 0.22118 | 0.0175 | -2.7751
-17.5 | -0.5938 | 0.21222 | 0.0122 | -2.798
-15.5 | -0.5207 | 0.17747 | -0.0065 | -2.934
-15 | -0.4846 | 0.1682 | -0.0161 | -2.8811
-14 | -0.4595 | 0.14919 | -0.0256 | -3.08
-13.5 | -0.4409 | 0.14148 | -0.0301 | -3.1163
-12.5 | -0.4124 | 0.12404 | -0.04 | -3.3247
-12 | -0.4044 | 0.11444 | -0.0455 | -3.5337
-11.5 | -0.3984 | 0.10492 | -0.0511 | -3.7972
-11 | -0.3903 | 0.09634 | -0.0562 | -4.0513
-10.5 | -0.3877 | 0.08718 | -0.0618 | -4.4471
-10 | -0.3955 | 0.07682 | -0.0682 | -5.1484
-9.5 | -0.4124 | 0.06564 | -0.0755 | -6.2828
-9 | -0.4375 | 0.05199 | -0.0854 | -8.4151
-8.5 | -0.4717 | 0.03923 | -0.096 | -12.024
-8 | -0.51 | 0.03192 | -0.0983 | -15.9774
-7.5 | -0.538 | 0.02368 | -0.098 | -22.7196
-7 | -0.5352 | 0.01464 | -0.0967 | -36.5574
-6.5 | -0.4823 | 0.01067 | -0.0948 | -45.2015
-6 | -0.4158 | 0.00874 | -0.0931 | -47.5744
-5.5 | -0.3444 | 0.00776 | -0.0919 | -44.3814
-5 | -0.272 | 0.00719 | -0.0912 | -37.8303
-4.5 | -0.2001 | 0.00671 | -0.0908 | -29.8212
-4 | -0.1284 | 0.00644 | -0.0907 | -19.9379
-3.5 | -0.0573 | 0.00619 | -0.0907 | -9.2569
-3 | 0.0133 | 0.006 | -0.0909 | 2.2167
-2.5 | 0.0835 | 0.00584 | -0.0913 | 14.2979
-2 | 0.153 | 0.00554 | -0.0918 | 27.6173
-1.5 | 0.2221 | 0.0051 | -0.0926 | 43.549
-1 | 0.2909 | 0.00461 | -0.0935 | 63.102
-0.5 | 0.36 | 0.00439 | -0.0943 | 82.0046
0 | 0.4293 | 0.00436 | -0.0949 | 98.4633
0.5 | 0.4984 | 0.00438 | -0.0955 | 113.79
1 | 0.5675 | 0.00446 | -0.096 | 127.2422
1.5 | 0.6366 | 0.00458 | -0.0964 | 138.9956
2 | 0.705 | 0.00478 | -0.0966 | 147.4895
2.5 | 0.7735 | 0.005 | -0.0967 | 154.7
3 | 0.8362 | 0.00569 | -0.0958 | 146.9596
3.5 | 0.8941 | 0.00672 | -0.0942 | 133.0506
4.5 | 1.0066 | 0.00872 | -0.0896 | 115.4358
5 | 1.0637 | 0.00955 | -0.0869 | 111.3822
5.5 | 1.1242 | 0.01013 | -0.0844 | 110.9773
6 | 1.1821 | 0.01079 | -0.0811 | 109.5551
6.5 | 1.2373 | 0.01148 | -0.0771 | 107.7787
7 | 1.2763 | 0.01232 | -0.0702 | 103.5958
7.5 | 1.3162 | 0.0134 | -0.0637 | 98.2239
8 | 1.3502 | 0.01498 | -0.0568 | 90.1335
8.5 | 1.3755 | 0.01726 | -0.0492 | 79.6929
9.5 | 1.3627 | 0.02634 | -0.0328 | 51.735
10 | 1.3376 | 0.03381 | -0.0272 | 39.5623
10.5 | 1.3093 | 0.04264 | -0.0246 | 30.7059
11 | 1.2777 | 0.05302 | -0.0253 | 24.0985
11.5 | 1.2442 | 0.06502 | -0.0292 | 19.1357
12 | 1.2116 | 0.07847 | -0.0358 | 15.4403
12.5 | 1.1813 | 0.09327 | -0.0446 | 12.6654
13 | 1.154 | 0.10917 | -0.0551 | 10.5707
13.5 | 1.1296 | 0.12589 | -0.0661 | 8.9729

## 81. Re 6M Mach 0.00 (1)
BIGFOIL.COM POLAR EXPORT
NACA63-412 a=0.8
NACA63-412 a=0.8 |  |  |  | Cl Max: | 1.316 | at alpha= | 10.5 | deg
JavaFoil+Calcfoil stall+Eppler ext transition |  |  |  | L/D Max: | 128.732 | at alpha= | 4.5 | deg
Re: | 6000000 |  |  | Cd Min: | 0.00514 | at alpha= | -1 | deg
Mach: | 0 |  |  | Cl=0 at alpha= | -3.1167 | deg
|  |  |  | @ Cl=0.1, Cd= | 0.005352
|  |  |  | @ Cl=0.4, Cd= | 0.0052327
|  |  |  | @ Cl=0.6, Cd= | 0.0055617
alpha (deg) | Cl | Cd | Cm | Cl/Cd
-16.5 | -0.578 | 0.12279 | -0.029 | -4.71
-16 | -0.596 | 0.11465 | -0.03 | -5.198
-15.5 | -0.613 | 0.10694 | -0.031 | -5.728
-15 | -0.626 | 0.10166 | -0.031 | -6.161
-14.5 | -0.639 | 0.09559 | -0.032 | -6.679
-14 | -0.648 | 0.08952 | -0.034 | -7.243
-13.5 | -0.656 | 0.08341 | -0.035 | -7.86
-13 | -0.66 | 0.07682 | -0.037 | -8.595
-12.5 | -0.669 | 0.06436 | -0.042 | -10.394
-12 | -0.72 | 0.02769 | -0.055 | -25.998
-11.5 | -0.733 | 0.01713 | -0.059 | -42.794
-11 | -0.725 | 0.01373 | -0.061 | -52.815
-10.5 | -0.732 | 0.00988 | -0.064 | -74.134
-10 | -0.7 | 0.0093 | -0.065 | -75.23
-9.5 | -0.664 | 0.00894 | -0.065 | -74.256
-9 | -0.625 | 0.00854 | -0.066 | -73.168
-8.5 | -0.582 | 0.00827 | -0.066 | -70.38
-8 | -0.537 | 0.00801 | -0.067 | -67.041
-7.5 | -0.489 | 0.00776 | -0.067 | -62.981
-7 | -0.439 | 0.0075 | -0.068 | -58.496
-6.5 | -0.387 | 0.00733 | -0.068 | -52.748
-6 | -0.333 | 0.00712 | -0.069 | -46.696
-5.5 | -0.277 | 0.00694 | -0.069 | -39.932
-5 | -0.221 | 0.00681 | -0.07 | -32.393
-4.5 | -0.163 | 0.00671 | -0.07 | -24.295
-4 | -0.105 | 0.0066 | -0.071 | -15.845
-3.5 | -0.046 | 0.0065 | -0.071 | -7.014
-3 | 0.014 | 0.00637 | -0.072 | 2.153
-2.5 | 0.073 | 0.00546 | -0.072 | 13.423
-2 | 0.133 | 0.00522 | -0.073 | 25.486
-1.5 | 0.193 | 0.00516 | -0.073 | 37.377
-1 | 0.253 | 0.00514 | -0.074 | 49.173
-0.5 | 0.312 | 0.00517 | -0.074 | 60.419
0 | 0.372 | 0.0052 | -0.075 | 71.64
0.5 | 0.432 | 0.00527 | -0.075 | 81.874
1 | 0.491 | 0.00538 | -0.076 | 91.4
1.5 | 0.55 | 0.00546 | -0.076 | 100.725
2 | 0.609 | 0.00558 | -0.077 | 109.072
2.5 | 0.668 | 0.00571 | -0.077 | 117.093
3 | 0.726 | 0.00592 | -0.078 | 122.817
3.5 | 0.784 | 0.00623 | -0.078 | 125.889
4 | 0.841 | 0.00681 | -0.078 | 123.65
4.5 | 0.896 | 0.00696 | -0.079 | 128.732
5 | 0.951 | 0.00801 | -0.079 | 118.695
5.5 | 1.003 | 0.00876 | -0.08 | 114.5
6 | 1.054 | 0.00904 | -0.08 | 116.577
6.5 | 1.102 | 0.00886 | -0.08 | 124.321
7 | 1.144 | 0.01079 | -0.081 | 106.013
7.5 | 1.183 | 0.01126 | -0.081 | 105.099
8 | 1.218 | 0.01176 | -0.081 | 103.568
8.5 | 1.248 | 0.01233 | -0.082 | 101.191
9 | 1.273 | 0.01292 | -0.082 | 98.564
9.5 | 1.293 | 0.01357 | -0.082 | 95.241
10 | 1.307 | 0.0144 | -0.082 | 90.756
10.5 | 1.316 | 0.01519 | -0.082 | 86.639
11 | 1.312 | 0.0161 | -0.083 | 81.53
11.5 | 1.302 | 0.01703 | -0.083 | 76.428
12 | 1.284 | 0.01823 | -0.083 | 70.452
12.5 | 1.261 | 0.01952 | -0.083 | 64.619
13 | 1.232 | 0.021 | -0.083 | 58.666
13.5 | 1.197 | 0.02284 | -0.083 | 52.412
14 | 1.157 | 0.02527 | -0.083 | 45.774
14.5 | 1.109 | 0.02881 | -0.082 | 38.478
15 | 1.051 | 0.0354 | -0.08 | 29.681
15.5 | 0.981 | 0.04925 | -0.077 | 19.912

## 82. Re 6M Mach 0.00 (2)
BIGFOIL.COM POLAR EXPORT
NACA63-412 a=0.8
NACA63-412 a=0.8 |  |  |  | Cl Max: | 1.8083 | at alpha= | 19.5 | deg
XFOIL ncrit=9 |  |  |  | L/D Max: | 139.699 | at alpha= | 2.5 | deg
Re: | 6000000 |  |  | Cd Min: | 0.06446 | at alpha= | 20 | deg
Mach: | 0 |  |  | Cl=0 at alpha= | -3.1213 | deg
|  |  |  | @ Cl=0.1, Cd= | 0.0051763
|  |  |  | @ Cl=0.4, Cd= | 0.004087
|  |  |  | @ Cl=0.6, Cd= | 0.0044572
alpha (deg) | Cl | Cd | Cm | Cl/Cd
-20 | -1.4162 | 0.05087 | -0.0713 | -27.8396
-19.5 | -1.4396 | 0.04211 | -0.0763 | -34.1867
-19 | -1.4478 | 0.03582 | -0.0792 | -40.4188
-18.5 | -1.4503 | 0.03069 | -0.0809 | -47.2564
-18 | -1.4442 | 0.02687 | -0.0814 | -53.7477
-17.5 | -1.4376 | 0.02364 | -0.0808 | -60.8122
-16.5 | -1.4195 | 0.01941 | -0.0745 | -73.1324
-16 | -1.3864 | 0.01804 | -0.0729 | -76.8514
-15.5 | -1.3458 | 0.01695 | -0.0719 | -79.3982
-15 | -1.3018 | 0.016 | -0.0712 | -81.3625
-14.5 | -1.2552 | 0.01513 | -0.0708 | -82.961
-13.5 | -1.1562 | 0.01374 | -0.0704 | -84.1485
-13 | -1.1051 | 0.01312 | -0.0703 | -84.2302
-12.5 | -1.053 | 0.01253 | -0.0704 | -84.0383
-12 | -1.0016 | 0.01171 | -0.0704 | -85.5337
-11.5 | -0.9498 | 0.01088 | -0.0704 | -87.2978
-11 | -0.8962 | 0.01025 | -0.0705 | -87.4341
-10.5 | -0.8417 | 0.00972 | -0.0708 | -86.5947
-10 | -0.7864 | 0.0093 | -0.0711 | -84.5591
-9.5 | -0.7308 | 0.00888 | -0.0714 | -82.2973
-9 | -0.6749 | 0.00845 | -0.0717 | -79.8698
-8.5 | -0.6187 | 0.00808 | -0.0721 | -76.5718
-8 | -0.5621 | 0.00776 | -0.0725 | -72.4356
-7.5 | -0.5056 | 0.00732 | -0.0729 | -69.071
-7 | -0.4486 | 0.007 | -0.0733 | -64.0857
-6.5 | -0.3913 | 0.00675 | -0.0738 | -57.9704
-6 | -0.3337 | 0.00655 | -0.0743 | -50.9466
-5.5 | -0.276 | 0.00632 | -0.0748 | -43.6709
-4.5 | -0.1602 | 0.00596 | -0.0759 | -26.8792
-4 | -0.1022 | 0.00579 | -0.0765 | -17.6511
-3.5 | -0.044 | 0.00564 | -0.077 | -7.8014
-3 | 0.0141 | 0.0055 | -0.0776 | 2.5636
-2.5 | 0.0723 | 0.00531 | -0.0782 | 13.6158
-2 | 0.1303 | 0.00503 | -0.0788 | 25.9046
-1.5 | 0.1883 | 0.00467 | -0.0796 | 40.3212
-1 | 0.2463 | 0.00434 | -0.0803 | 56.7512
-0.5 | 0.3042 | 0.00412 | -0.081 | 73.835
0.5 | 0.4204 | 0.00408 | -0.0822 | 103.0392
1 | 0.4783 | 0.00413 | -0.0827 | 115.8111
1.5 | 0.5358 | 0.00427 | -0.0832 | 125.4801
2 | 0.593 | 0.00443 | -0.0836 | 133.86
2.5 | 0.6496 | 0.00465 | -0.0839 | 139.6989
3 | 0.7027 | 0.00535 | -0.0838 | 131.3458
3.5 | 0.7559 | 0.00598 | -0.0837 | 126.4047
4 | 0.8083 | 0.00666 | -0.0835 | 121.3664
4.5 | 0.8608 | 0.00728 | -0.0833 | 118.2418
5 | 0.9135 | 0.00783 | -0.083 | 116.6667
5.5 | 0.9663 | 0.0083 | -0.0828 | 116.4217
6 | 1.0194 | 0.00871 | -0.0826 | 117.0379
6.5 | 1.0726 | 0.00907 | -0.0824 | 118.258
7 | 1.125 | 0.00946 | -0.082 | 118.9218
7.5 | 1.1766 | 0.00989 | -0.0816 | 118.9687
8 | 1.228 | 0.01029 | -0.0812 | 119.3392
8.5 | 1.2778 | 0.01078 | -0.0805 | 118.5343
9 | 1.327 | 0.01125 | -0.0797 | 117.9556
9.5 | 1.3751 | 0.01169 | -0.0788 | 117.6305
10 | 1.4181 | 0.01204 | -0.0769 | 117.7824
10.5 | 1.4627 | 0.01268 | -0.0754 | 115.3549
11 | 1.5062 | 0.0133 | -0.0738 | 113.2481
11.5 | 1.5456 | 0.01404 | -0.0715 | 110.0855
12 | 1.5724 | 0.01489 | -0.0669 | 105.6011
12.5 | 1.6009 | 0.01572 | -0.063 | 101.8384
13 | 1.6286 | 0.01674 | -0.0593 | 97.2879
13.5 | 1.6546 | 0.01798 | -0.0557 | 92.0245
14 | 1.677 | 0.01955 | -0.052 | 85.7801
14.5 | 1.7006 | 0.02116 | -0.0488 | 80.3686
15 | 1.7239 | 0.02289 | -0.0459 | 75.3124
15.5 | 1.7446 | 0.0249 | -0.0431 | 70.0643
16 | 1.7622 | 0.02729 | -0.0404 | 64.5731
16.5 | 1.7771 | 0.03006 | -0.038 | 59.1184
17 | 1.7875 | 0.0334 | -0.0358 | 53.518
17.5 | 1.7899 | 0.0378 | -0.0338 | 47.3519
18 | 1.7992 | 0.04182 | -0.0327 | 43.0225
18.5 | 1.803 | 0.04673 | -0.0321 | 38.5834
19 | 1.8058 | 0.05204 | -0.0321 | 34.7002
19.5 | 1.8083 | 0.05774 | -0.0327 | 31.318
20 | 1.8052 | 0.06446 | -0.034 | 28.005

## 83. Re 6M Mach 0.10 (1)
BIGFOIL.COM POLAR EXPORT
NACA63-412 a=0.8
NACA63-412 a=0.8 |  |  |  | Cl Max: | 1.31 | at alpha= | 10.5 | deg
JavaFoil+Calcfoil stall+Eppler ext transition |  |  |  | L/D Max: | 128.25 | at alpha= | 4.5 | deg
Re: | 6000000 |  |  | Cd Min: | 0.00514 | at alpha= | -1 | deg
Mach: | 0.1 |  |  | Cl=0 at alpha= | -3.1167 | deg
|  |  |  | @ Cl=0.1, Cd= | 0.0053617
|  |  |  | @ Cl=0.4, Cd= | 0.0052247
|  |  |  | @ Cl=0.6, Cd= | 0.0055615
alpha (deg) | Cl | Cd | Cm | Cl/Cd
-15.5 | -0.581 | 0.11037 | -0.03 | -5.266
-15 | -0.599 | 0.10381 | -0.031 | -5.772
-14.5 | -0.615 | 0.09742 | -0.032 | -6.309
-14 | -0.628 | 0.0917 | -0.032 | -6.843
-13.5 | -0.638 | 0.08521 | -0.034 | -7.486
-13 | -0.649 | 0.07487 | -0.038 | -8.671
-12.5 | -0.651 | 0.0704 | -0.039 | -9.249
-12 | -0.662 | 0.05424 | -0.046 | -12.197
-11.5 | -0.716 | 0.02012 | -0.058 | -35.601
-11 | -0.715 | 0.01502 | -0.061 | -47.622
-10.5 | -0.729 | 0.01012 | -0.065 | -72.063
-10 | -0.698 | 0.00941 | -0.065 | -74.145
-9.5 | -0.663 | 0.00897 | -0.066 | -73.875
-9 | -0.624 | 0.00872 | -0.066 | -71.658
-8.5 | -0.583 | 0.00836 | -0.067 | -69.712
-8 | -0.538 | 0.00805 | -0.067 | -66.85
-7.5 | -0.49 | 0.0078 | -0.068 | -62.872
-7 | -0.44 | 0.00755 | -0.068 | -58.325
-6.5 | -0.388 | 0.00734 | -0.069 | -52.849
-6 | -0.334 | 0.00713 | -0.069 | -46.81
-5.5 | -0.278 | 0.00694 | -0.07 | -40.089
-5 | -0.222 | 0.00682 | -0.07 | -32.503
-4.5 | -0.164 | 0.00671 | -0.071 | -24.399
-4 | -0.105 | 0.0066 | -0.071 | -15.918
-3.5 | -0.046 | 0.0065 | -0.072 | -7.049
-3 | 0.014 | 0.0064 | -0.072 | 2.154
-2.5 | 0.074 | 0.00547 | -0.073 | 13.474
-2 | 0.134 | 0.00522 | -0.073 | 25.616
-1.5 | 0.194 | 0.00515 | -0.074 | 37.591
-1 | 0.254 | 0.00514 | -0.074 | 49.417
-0.5 | 0.314 | 0.00517 | -0.075 | 60.741
0 | 0.374 | 0.00519 | -0.075 | 72.008
0.5 | 0.434 | 0.00527 | -0.076 | 82.349
1 | 0.494 | 0.00537 | -0.076 | 91.903
1.5 | 0.553 | 0.00545 | -0.077 | 101.462
2 | 0.612 | 0.00559 | -0.077 | 109.567
2.5 | 0.671 | 0.00574 | -0.077 | 116.978
3 | 0.73 | 0.00593 | -0.078 | 123.089
3.5 | 0.788 | 0.00624 | -0.078 | 126.389
4 | 0.846 | 0.00682 | -0.079 | 123.99
4.5 | 0.901 | 0.00702 | -0.079 | 128.25
5 | 0.955 | 0.00817 | -0.08 | 116.912
5.5 | 1.008 | 0.00881 | -0.08 | 114.386
6 | 1.058 | 0.00911 | -0.08 | 116.164
6.5 | 1.106 | 0.0104 | -0.081 | 106.323
7 | 1.148 | 0.01088 | -0.081 | 105.588
7.5 | 1.187 | 0.01136 | -0.081 | 104.501
8 | 1.221 | 0.01186 | -0.082 | 102.925
8.5 | 1.249 | 0.01245 | -0.082 | 100.334
9 | 1.273 | 0.01307 | -0.082 | 97.403
9.5 | 1.291 | 0.01373 | -0.082 | 94.047
10 | 1.303 | 0.01462 | -0.083 | 89.135
10.5 | 1.31 | 0.01542 | -0.083 | 84.913
11 | 1.302 | 0.01645 | -0.083 | 79.187
11.5 | 1.288 | 0.01741 | -0.083 | 73.969
12 | 1.266 | 0.01871 | -0.083 | 67.667
12.5 | 1.238 | 0.01997 | -0.083 | 61.981
13 | 1.203 | 0.02155 | -0.083 | 55.832
13.5 | 1.163 | 0.02353 | -0.083 | 49.417
14 | 1.112 | 0.02704 | -0.082 | 41.122
14.5 | 1.052 | 0.03311 | -0.081 | 31.759
15 | 0.975 | 0.04657 | -0.077 | 20.943
15.5 | 0.897 | 0.0675 | -0.071 | 13.286

## 84. Re 6M Mach 0.10 (2)
BIGFOIL.COM POLAR EXPORT
NACA63-412 a=0.8
NACA63-412 a=0.8 |  |  |  | Cl Max: | 1.7916 | at alpha= | 19 | deg
XFOIL ncrit=9 |  |  |  | L/D Max: | 140.258 | at alpha= | 2.5 | deg
Re: | 6000000 |  |  | Cd Min: | 0.07179 | at alpha= | -20 | deg
Mach: | 0.1 |  |  | Cl=0 at alpha= | -3.1205 | deg
|  |  |  | @ Cl=0.1, Cd= | 0.0051939
|  |  |  | @ Cl=0.4, Cd= | 0.0040952
|  |  |  | @ Cl=0.6, Cd= | 0.0044441
alpha (deg) | Cl | Cd | Cm | Cl/Cd
-20 | -1.2984 | 0.07179 | -0.0597 | -18.0861
-19.5 | -1.369 | 0.05413 | -0.0718 | -25.291
-19 | -1.399 | 0.04411 | -0.0779 | -31.7162
-18.5 | -1.4165 | 0.03653 | -0.0818 | -38.7763
-18 | -1.4197 | 0.03112 | -0.0837 | -45.6202
-17.5 | -1.4147 | 0.02708 | -0.0842 | -52.2415
-17 | -1.404 | 0.02403 | -0.0837 | -58.427
-16.5 | -1.4051 | 0.02137 | -0.0807 | -65.7511
-16 | -1.3887 | 0.01942 | -0.0771 | -71.5088
-15.5 | -1.3532 | 0.01801 | -0.0754 | -75.136
-15 | -1.3114 | 0.01686 | -0.0743 | -77.7817
-14.5 | -1.2657 | 0.01583 | -0.0735 | -79.9558
-14 | -1.2173 | 0.015 | -0.0729 | -81.1533
-13.5 | -1.1669 | 0.01423 | -0.0726 | -82.0028
-13 | -1.1155 | 0.01352 | -0.0723 | -82.5074
-12.5 | -1.0629 | 0.01288 | -0.0721 | -82.5233
-12 | -1.0092 | 0.01231 | -0.0721 | -81.9821
-11.5 | -0.9581 | 0.01123 | -0.0718 | -85.3161
-11 | -0.9043 | 0.01049 | -0.0718 | -86.2059
-10.5 | -0.8492 | 0.00992 | -0.0719 | -85.6048
-10 | -0.7934 | 0.00946 | -0.0721 | -83.8689
-9.5 | -0.7371 | 0.00902 | -0.0724 | -81.7184
-9 | -0.6807 | 0.00857 | -0.0726 | -79.4282
-8.5 | -0.6239 | 0.00817 | -0.0729 | -76.3647
-8 | -0.5667 | 0.00782 | -0.0732 | -72.468
-7.5 | -0.5096 | 0.0074 | -0.0736 | -68.8649
-7 | -0.4522 | 0.00705 | -0.074 | -64.1418
-6.5 | -0.3943 | 0.00678 | -0.0744 | -58.1563
-6 | -0.3362 | 0.00657 | -0.0749 | -51.172
-5.5 | -0.2781 | 0.00635 | -0.0753 | -43.7953
-5 | -0.2198 | 0.00613 | -0.0758 | -35.8564
-4 | -0.103 | 0.0058 | -0.0769 | -17.7586
-3.5 | -0.0444 | 0.00566 | -0.0774 | -7.8445
-3 | 0.0141 | 0.00551 | -0.078 | 2.559
-2.5 | 0.0726 | 0.00533 | -0.0786 | 13.621
-2 | 0.131 | 0.00504 | -0.0793 | 25.9921
-1.5 | 0.1894 | 0.00468 | -0.08 | 40.4701
-1 | 0.2477 | 0.00435 | -0.0808 | 56.9425
-0.5 | 0.306 | 0.00413 | -0.0815 | 74.092
0 | 0.3644 | 0.00408 | -0.082 | 89.3137
1 | 0.4812 | 0.00413 | -0.0831 | 116.5133
1.5 | 0.539 | 0.00427 | -0.0836 | 126.2295
2 | 0.5965 | 0.00443 | -0.084 | 134.6501
2.5 | 0.6536 | 0.00466 | -0.0844 | 140.2575
3 | 0.7069 | 0.00536 | -0.0843 | 131.8843
3.5 | 0.7603 | 0.00601 | -0.0841 | 126.5058
4 | 0.813 | 0.00669 | -0.0839 | 121.5247
4.5 | 0.8657 | 0.00733 | -0.0835 | 118.1037
5 | 0.9188 | 0.00787 | -0.0833 | 116.7471
5.5 | 0.9719 | 0.00835 | -0.083 | 116.3952
6 | 1.0254 | 0.00877 | -0.0827 | 116.9213
6.5 | 1.0789 | 0.00913 | -0.0824 | 118.1709
7 | 1.1317 | 0.00952 | -0.0821 | 118.8761
7.5 | 1.1835 | 0.00997 | -0.0815 | 118.7061
8 | 1.2353 | 0.01037 | -0.081 | 119.1225
8.5 | 1.2851 | 0.01089 | -0.0802 | 118.0073
9 | 1.3348 | 0.01136 | -0.0793 | 117.5
9.5 | 1.3828 | 0.01183 | -0.0782 | 116.8893
10 | 1.4254 | 0.01222 | -0.076 | 116.6448
11 | 1.513 | 0.01352 | -0.0725 | 111.9083
11.5 | 1.5482 | 0.01432 | -0.0692 | 108.1145
12 | 1.5743 | 0.01517 | -0.0644 | 103.7772
12.5 | 1.603 | 0.01612 | -0.0605 | 99.4417
13 | 1.6299 | 0.0173 | -0.0567 | 94.2139
13.5 | 1.6544 | 0.01874 | -0.0529 | 88.2818
14 | 1.678 | 0.02036 | -0.0493 | 82.4165
14.5 | 1.7016 | 0.02208 | -0.0461 | 77.0652
15 | 1.7235 | 0.02405 | -0.0431 | 71.6632
15.5 | 1.7427 | 0.02634 | -0.0402 | 66.1617
16 | 1.7572 | 0.02916 | -0.0374 | 60.2606
16.5 | 1.7695 | 0.03236 | -0.0351 | 54.6817
17 | 1.775 | 0.03647 | -0.0329 | 48.6701
18 | 1.7886 | 0.04538 | -0.0307 | 39.4138
18.5 | 1.7914 | 0.05073 | -0.0305 | 35.3124
19 | 1.7916 | 0.05676 | -0.031 | 31.5645
19.5 | 1.7891 | 0.06349 | -0.0322 | 28.1792
20 | 1.7807 | 0.07146 | -0.0343 | 24.9188

## 85. Re 6M Mach 0.25 (1)
BIGFOIL.COM POLAR EXPORT
NACA63-412 a=0.8
NACA63-412 a=0.8 |  |  |  | Cl Max: | 1.271 | at alpha= | 9.5 | deg
JavaFoil+Calcfoil stall+Eppler ext transition |  |  |  | L/D Max: | 129.953 | at alpha= | 4 | deg
Re: | 6000000 |  |  | Cd Min: | 0.00516 | at alpha= | -1 | deg
Mach: | 0.25 |  |  | Cl=0 at alpha= | -3.1147 | deg
|  |  |  | @ Cl=0.1, Cd= | 0.0054077
|  |  |  | @ Cl=0.4, Cd= | 0.0052781
|  |  |  | @ Cl=0.6, Cd= | 0.11436
alpha (deg) | Cl | Cd | Cm | Cl/Cd
-14.5 | -0.404 | 0.10975 | -0.03 | -3.682
-14 | -0.45 | 0.10136 | -0.03 | -4.44
-13.5 | -0.491 | 0.09145 | -0.031 | -5.366
-13 | -0.524 | 0.08775 | -0.031 | -5.973
-12.5 | -0.551 | 0.08198 | -0.032 | -6.718
-12 | -0.565 | 0.0753 | -0.034 | -7.509
-11.5 | -0.573 | 0.07035 | -0.035 | -8.149
-11 | -0.576 | 0.06372 | -0.039 | -9.045
-10.5 | -0.59 | 0.04601 | -0.049 | -12.814
-10 | -0.65 | 0.01282 | -0.064 | -50.703
-9.5 | -0.651 | 0.00975 | -0.068 | -66.774
-9 | -0.62 | 0.00916 | -0.068 | -67.621
-8.5 | -0.583 | 0.00866 | -0.069 | -67.316
-8 | -0.541 | 0.00827 | -0.069 | -65.462
-7.5 | -0.496 | 0.00803 | -0.07 | -61.758
-7 | -0.447 | 0.00778 | -0.07 | -57.474
-6.5 | -0.395 | 0.00753 | -0.071 | -52.519
-6 | -0.341 | 0.00729 | -0.071 | -46.792
-5.5 | -0.285 | 0.00709 | -0.072 | -40.165
-5 | -0.227 | 0.00691 | -0.072 | -32.846
-4.5 | -0.168 | 0.0068 | -0.073 | -24.688
-4 | -0.108 | 0.00668 | -0.073 | -16.135
-3.5 | -0.047 | 0.00654 | -0.074 | -7.195
-3 | 0.014 | 0.00644 | -0.074 | 2.198
-2.5 | 0.076 | 0.00551 | -0.075 | 13.723
-2 | 0.137 | 0.00525 | -0.075 | 26.139
-1.5 | 0.199 | 0.00518 | -0.076 | 38.458
-1 | 0.261 | 0.00516 | -0.076 | 50.577
-0.5 | 0.323 | 0.00523 | -0.077 | 61.646
0 | 0.384 | 0.00526 | -0.077 | 73.044
0.5 | 0.446 | 0.00533 | -0.078 | 83.738
1 | 0.508 | 0.0054 | -0.078 | 93.919
1.5 | 0.568 | 0.00553 | -0.079 | 102.6
2 | 0.629 | 0.00567 | -0.079 | 110.811
2.5 | 0.69 | 0.00583 | -0.08 | 118.221
3 | 0.75 | 0.00605 | -0.08 | 123.903
3.5 | 0.81 | 0.00641 | -0.081 | 126.368
4 | 0.868 | 0.00668 | -0.081 | 129.953
4.5 | 0.924 | 0.00726 | -0.081 | 127.249
5 | 0.979 | 0.00863 | -0.082 | 113.401
5.5 | 1.032 | 0.0091 | -0.082 | 113.384
6 | 1.082 | 0.01036 | -0.083 | 104.456
6.5 | 1.128 | 0.01084 | -0.083 | 104.074
7 | 1.168 | 0.01138 | -0.083 | 102.595
7.5 | 1.203 | 0.01193 | -0.083 | 100.81
8 | 1.231 | 0.01256 | -0.084 | 98.044
8.5 | 1.252 | 0.01321 | -0.084 | 94.765
9 | 1.266 | 0.01396 | -0.084 | 90.657
9.5 | 1.271 | 0.01483 | -0.084 | 85.712
10 | 1.266 | 0.01586 | -0.085 | 79.841
10.5 | 1.252 | 0.01704 | -0.085 | 73.486
11 | 1.217 | 0.01826 | -0.085 | 66.654
11.5 | 1.169 | 0.01983 | -0.085 | 58.929
12 | 1.107 | 0.02176 | -0.085 | 50.888
12.5 | 1.012 | 0.02879 | -0.082 | 35.152
13 | 0.819 | 0.08265 | -0.056 | 9.905
13.5 | 0.738 | 0.0945 | -0.049 | 7.811
14 | 0.66 | 0.10054 | -0.048 | 6.569
14.5 | 0.575 | 0.11436 | -0.043 | 5.031

## 86. Re 6M Mach 0.25 (2)
BIGFOIL.COM POLAR EXPORT
NACA63-412 a=0.8
NACA63-412 a=0.8 |  |  |  | Cl Max: | 1.7009 | at alpha= | 15.5 | deg
XFOIL ncrit=9 |  |  |  | L/D Max: | 143.397 | at alpha= | 2.5 | deg
Re: | 6000000 |  |  | Cd Min: | 0.20928 | at alpha= | -19 | deg
Mach: | 0.25 |  |  | Cl=0 at alpha= | -3.1161 | deg
|  |  |  | @ Cl=0.1, Cd= | 0.0052869
|  |  |  | @ Cl=0.4, Cd= | 0.0041039
|  |  |  | @ Cl=0.6, Cd= | 0.0044407
alpha (deg) | Cl | Cd | Cm | Cl/Cd
-19 | -0.6333 | 0.20928 | 0.0186 | -3.0261
-18.5 | -0.6199 | 0.20075 | 0.0137 | -3.0879
-18 | -0.6135 | 0.18979 | 0.0081 | -3.2325
-17.5 | -0.5972 | 0.18282 | 0.0038 | -3.2666
-17 | -0.5859 | 0.17424 | -0.0011 | -3.3626
-16.5 | -1.0918 | 0.06577 | -0.0694 | -16.6003
-16 | -1.1646 | 0.04771 | -0.0835 | -24.41
-15.5 | -1.1922 | 0.03777 | -0.0905 | -31.5647
-15 | -1.1887 | 0.03052 | -0.0971 | -38.9482
-14.5 | -1.2146 | 0.0251 | -0.0956 | -48.3904
-14 | -1.2289 | 0.0219 | -0.0902 | -56.1142
-13.5 | -1.198 | 0.01968 | -0.0875 | -60.874
-13 | -1.1531 | 0.01812 | -0.0855 | -63.6369
-12.5 | -1.1041 | 0.01673 | -0.0838 | -65.9952
-12 | -1.0527 | 0.01534 | -0.0824 | -68.6245
-11.5 | -0.9993 | 0.0141 | -0.0811 | -70.8723
-11 | -0.9427 | 0.01314 | -0.0802 | -71.7428
-10.5 | -0.8903 | 0.01144 | -0.0792 | -77.8234
-10 | -0.8318 | 0.01063 | -0.0786 | -78.2502
-9.5 | -0.7718 | 0.0101 | -0.0782 | -76.4158
-9 | -0.7125 | 0.00939 | -0.0778 | -75.8786
-8.5 | -0.6527 | 0.00879 | -0.0776 | -74.2548
-8 | -0.5926 | 0.00829 | -0.0774 | -71.4837
-7.5 | -0.5322 | 0.00786 | -0.0774 | -67.7099
-7 | -0.4721 | 0.00734 | -0.0775 | -64.3188
-6.5 | -0.4115 | 0.00698 | -0.0776 | -58.9542
-6 | -0.3506 | 0.00671 | -0.0779 | -52.2504
-5.5 | -0.2897 | 0.00649 | -0.0782 | -44.6379
-5 | -0.229 | 0.00623 | -0.0785 | -36.7576
-4.5 | -0.1681 | 0.00605 | -0.0789 | -27.7851
-4 | -0.1074 | 0.00586 | -0.0794 | -18.3276
-3.5 | -0.0466 | 0.00573 | -0.0799 | -8.1326
-3 | 0.0141 | 0.00558 | -0.0804 | 2.5269
-2.5 | 0.0747 | 0.0054 | -0.0809 | 13.8333
-2 | 0.1351 | 0.00513 | -0.0816 | 26.3353
-1.5 | 0.1954 | 0.00476 | -0.0823 | 41.0504
-1 | 0.2556 | 0.0044 | -0.0831 | 58.0909
-0.5 | 0.3159 | 0.00417 | -0.0838 | 75.7554
0 | 0.3763 | 0.0041 | -0.0844 | 91.7805
0.5 | 0.4368 | 0.00411 | -0.085 | 106.2774
1 | 0.497 | 0.00417 | -0.0855 | 119.1847
1.5 | 0.5568 | 0.00431 | -0.086 | 129.1879
2 | 0.6163 | 0.00449 | -0.0864 | 137.2606
2.5 | 0.6754 | 0.00471 | -0.0867 | 143.397
3 | 0.7303 | 0.00543 | -0.0865 | 134.4936
3.5 | 0.785 | 0.00613 | -0.0861 | 128.0587
4 | 0.8389 | 0.00688 | -0.0856 | 121.9331
4.5 | 0.8932 | 0.00753 | -0.0851 | 118.6189
6 | 1.0583 | 0.00903 | -0.0834 | 117.1982
6.5 | 1.1132 | 0.00947 | -0.0827 | 117.5502
7 | 1.1679 | 0.0099 | -0.082 | 117.9697
7.5 | 1.2217 | 0.01037 | -0.081 | 117.811
8 | 1.2741 | 0.01089 | -0.0797 | 116.9972
8.5 | 1.3254 | 0.01144 | -0.0782 | 115.8566
9 | 1.3752 | 0.01203 | -0.0764 | 114.3142
9.5 | 1.4212 | 0.01271 | -0.0739 | 111.8175
10 | 1.4635 | 0.01312 | -0.0706 | 111.5473
10.5 | 1.4973 | 0.01395 | -0.066 | 107.3333
11 | 1.5251 | 0.01497 | -0.0606 | 101.8771
11.5 | 1.5559 | 0.0161 | -0.0561 | 96.6398
12 | 1.5841 | 0.01752 | -0.0516 | 90.4167
12.5 | 1.6091 | 0.01927 | -0.0471 | 83.5029
13 | 1.6345 | 0.02116 | -0.043 | 77.2448
13.5 | 1.657 | 0.02339 | -0.039 | 70.8422
14 | 1.6754 | 0.02612 | -0.0353 | 64.1424
14.5 | 1.6893 | 0.02941 | -0.0318 | 57.4396
15 | 1.6958 | 0.03361 | -0.0287 | 50.4552
15.5 | 1.7009 | 0.03834 | -0.0264 | 44.3636
16 | 1.6942 | 0.04469 | -0.0249 | 37.91
16.5 | 1.6895 | 0.05141 | -0.0246 | 32.8633
17 | 1.6765 | 0.05972 | -0.0256 | 28.0727
17.5 | 1.6579 | 0.06945 | -0.0281 | 23.8719
18 | 1.6349 | 0.08057 | -0.0321 | 20.2917
18.5 | 1.6047 | 0.09365 | -0.0381 | 17.1351
19 | 1.5691 | 0.10851 | -0.0461 | 14.4604
19.5 | 1.5276 | 0.1253 | -0.0561 | 12.1915
20 | 1.481 | 0.14393 | -0.0683 | 10.2897

## 87. Re 6M Mach 0.50 (1)
BIGFOIL.COM POLAR EXPORT
NACA63-412 a=0.8
NACA63-412 a=0.8 |  |  |  | Cl Max: | 1.275 | at alpha= | 20 | deg
JavaFoil+Calcfoil stall+Eppler ext transition |  |  |  | L/D Max: | 132.731 | at alpha= | 4 | deg
Re: | 6000000 |  |  | Cd Min: | 0.00534 | at alpha= | -1.5 | deg
Mach: | 0.5 |  |  | Cl=0 at alpha= | -3.1176 | deg
|  |  |  | @ Cl=0.1, Cd= | 0.0063381
|  |  |  | @ Cl=0.4, Cd= | 0.0054226
|  |  |  | @ Cl=0.6, Cd= | 0.0057687
alpha (deg) | Cl | Cd | Cm | Cl/Cd
-20 | -0.926 | 0.15505 | -0.037 | -5.973
-19.5 | -0.899 | 0.14807 | -0.037 | -6.072
-19 | -0.875 | 0.14854 | -0.039 | -5.89
-18.5 | -0.847 | 0.13986 | -0.038 | -6.053
-18 | -0.818 | 0.13564 | -0.037 | -6.027
-17.5 | -0.79 | 0.13147 | -0.037 | -6.006
-17 | -0.763 | 0.1265 | -0.037 | -6.029
-16.5 | -0.736 | 0.12151 | -0.037 | -6.055
-16 | -0.709 | 0.12057 | -0.038 | -5.879
-15.5 | -0.681 | 0.11208 | -0.037 | -6.072
-15 | -0.653 | 0.10645 | -0.037 | -6.133
-14.5 | -0.626 | 0.09901 | -0.037 | -6.321
-14 | -0.599 | 0.0924 | -0.038 | -6.481
-13.5 | -0.571 | 0.09834 | -0.037 | -5.807
-13 | -0.544 | 0.09293 | -0.037 | -5.85
-12.5 | -0.517 | 0.08291 | -0.038 | -6.233
-12 | -0.491 | 0.07593 | -0.04 | -6.46
-11.5 | -0.464 | 0.0703 | -0.041 | -6.596
-11 | -0.434 | 0.07345 | -0.038 | -5.909
-10.5 | -0.406 | 0.07182 | -0.036 | -5.651
-10 | -0.379 | 0.06442 | -0.038 | -5.884
-9.5 | -0.353 | 0.05857 | -0.04 | -6.018
-9 | -0.328 | 0.05107 | -0.047 | -6.429
-8.5 | -0.296 | 0.05854 | -0.035 | -5.052
-8 | -0.268 | 0.05347 | -0.036 | -5.02
-7.5 | -0.242 | 0.04717 | -0.041 | -5.132
-7 | -0.333 | 0.04368 | -0.043 | -7.631
-6.5 | -0.4 | 0.00852 | -0.079 | -46.994
-6 | -0.36 | 0.00808 | -0.08 | -44.568
-5.5 | -0.308 | 0.00777 | -0.08 | -39.598
-5 | -0.249 | 0.00742 | -0.081 | -33.493
-4.5 | -0.185 | 0.0072 | -0.081 | -25.761
-4 | -0.12 | 0.00699 | -0.082 | -17.117
-3.5 | -0.052 | 0.00684 | -0.082 | -7.666
-3 | 0.016 | 0.00671 | -0.083 | 2.355
-2.5 | 0.084 | 0.00657 | -0.084 | 12.855
-2 | 0.153 | 0.00557 | -0.084 | 27.542
-1.5 | 0.222 | 0.00534 | -0.085 | 41.656
-1 | 0.292 | 0.00535 | -0.085 | 54.497
-0.5 | 0.361 | 0.0054 | -0.086 | 66.851
0 | 0.43 | 0.00544 | -0.086 | 78.952
0.5 | 0.499 | 0.00556 | -0.087 | 89.607
1 | 0.567 | 0.00568 | -0.087 | 99.889
1.5 | 0.634 | 0.00586 | -0.088 | 108.198
2 | 0.702 | 0.00605 | -0.088 | 116.077
2.5 | 0.77 | 0.00629 | -0.089 | 122.431
3 | 0.836 | 0.0063 | -0.089 | 132.724
3.5 | 0.901 | 0.00696 | -0.09 | 129.423
4 | 0.965 | 0.00727 | -0.09 | 132.731
4.5 | 1.022 | 0.00952 | -0.091 | 107.34
5 | 1.075 | 0.01108 | -0.091 | 96.994
5.5 | 1.124 | 0.0117 | -0.091 | 96.024
6 | 1.165 | 0.01249 | -0.091 | 93.232
6.5 | 1.191 | 0.01338 | -0.092 | 88.968
7 | 1.184 | 0.01443 | -0.092 | 82.055
7.5 | 1.108 | 0.01588 | -0.092 | 69.75
8 | 0.603 | 0.05524 | -0.044 | 10.914
8.5 | 0.761 | 0.01877 | -0.092 | 40.554
9 | 0.657 | 0.06137 | -0.046 | 10.698
9.5 | 0.823 | 0.02036 | -0.093 | 40.414
10 | 0.848 | 0.02302 | -0.093 | 36.829
10.5 | 0.738 | 0.07374 | -0.05 | 10.003
11 | 0.91 | 0.02407 | -0.093 | 37.796
11.5 | 0.923 | 0.02888 | -0.092 | 31.981
12 | 0.819 | 0.08327 | -0.054 | 9.831
12.5 | 0.844 | 0.09454 | -0.053 | 8.927
13 | 0.869 | 0.08953 | -0.053 | 9.71
13.5 | 0.894 | 0.09792 | -0.052 | 9.134
14 | 0.927 | 0.10226 | -0.059 | 9.068
14.5 | 0.952 | 0.11292 | -0.058 | 8.43
15 | 0.974 | 0.11241 | -0.055 | 8.662
15.5 | 1.003 | 0.11565 | -0.058 | 8.672
16 | 1.041 | 0.1171 | -0.066 | 8.89
16.5 | 1.053 | 0.12429 | -0.059 | 8.475
17 | 1.082 | 0.12814 | -0.061 | 8.441
17.5 | 1.114 | 0.13148 | -0.065 | 8.471
18 | 1.152 | 0.13134 | -0.07 | 8.773
18.5 | 1.159 | 0.14206 | -0.062 | 8.155
19 | 1.188 | 0.14465 | -0.065 | 8.212
19.5 | 1.233 | 0.1386 | -0.072 | 8.894
20 | 1.275 | 0.13363 | -0.077 | 9.542

## 88. Re 6M Mach 0.50 (2)
BIGFOIL.COM POLAR EXPORT
NACA63-412 a=0.8
NACA63-412 a=0.8 |  |  |  | Cl Max: | 1.3939 | at alpha= | 9 | deg
XFOIL ncrit=9 |  |  |  | L/D Max: | 157.317 | at alpha= | 2.5 | deg
Re: | 6000000 |  |  | Cd Min: | 0.17444 | at alpha= | -15.5 | deg
Mach: | 0.5 |  |  | Cl=0 at alpha= | -3.0934 | deg
|  |  |  | @ Cl=0.1, Cd= | 0.0056132
|  |  |  | @ Cl=0.4, Cd= | 0.00429
|  |  |  | @ Cl=0.6, Cd= | 0.0044144
alpha (deg) | Cl | Cd | Cm | Cl/Cd
-15.5 | -0.5101 | 0.17444 | -0.0117 | -2.9242
-15 | -0.4917 | 0.16729 | -0.0153 | -2.9392
-14 | -0.4622 | 0.14873 | -0.0255 | -3.1076
-13.5 | -0.4473 | 0.14001 | -0.0305 | -3.1948
-13 | -0.4297 | 0.13201 | -0.0353 | -3.2551
-12 | -0.4101 | 0.11318 | -0.0462 | -3.6234
-11.5 | -0.4015 | 0.10419 | -0.0514 | -3.8535
-11 | -0.405 | 0.09349 | -0.058 | -4.332
-10.5 | -0.4049 | 0.08411 | -0.0638 | -4.8139
-10 | -0.4106 | 0.07432 | -0.07 | -5.5248
-9.5 | -0.429 | 0.06305 | -0.0776 | -6.8041
-9 | -0.4518 | 0.04903 | -0.0883 | -9.2148
-8.5 | -0.4863 | 0.03765 | -0.0974 | -12.9163
-8 | -0.5227 | 0.03121 | -0.0985 | -16.7478
-7.5 | -0.5469 | 0.02273 | -0.0981 | -24.0607
-7 | -0.5415 | 0.01369 | -0.0966 | -39.5544
-6.5 | -0.4879 | 0.0097 | -0.0946 | -50.299
-6 | -0.4185 | 0.00816 | -0.093 | -51.2868
-5.5 | -0.3459 | 0.00737 | -0.0919 | -46.9335
-5 | -0.273 | 0.00687 | -0.0912 | -39.738
-4.5 | -0.2006 | 0.0065 | -0.0908 | -30.8615
-4 | -0.1288 | 0.00622 | -0.0907 | -20.7074
-3.5 | -0.0575 | 0.006 | -0.0907 | -9.5833
-3 | 0.0132 | 0.00583 | -0.091 | 2.2642
-2.5 | 0.0835 | 0.00567 | -0.0913 | 14.7266
-2 | 0.1532 | 0.00543 | -0.0919 | 28.2136
-1.5 | 0.2224 | 0.00506 | -0.0926 | 43.9526
-1 | 0.2914 | 0.00464 | -0.0935 | 62.8017
-0.5 | 0.3605 | 0.00433 | -0.0943 | 83.2564
0 | 0.4297 | 0.00426 | -0.095 | 100.8685
0.5 | 0.499 | 0.00428 | -0.0956 | 116.5888
1 | 0.5683 | 0.00435 | -0.0961 | 130.6437
1.5 | 0.6372 | 0.00449 | -0.0965 | 141.9154
2 | 0.7056 | 0.00469 | -0.0967 | 150.4478
2.5 | 0.774 | 0.00492 | -0.0968 | 157.3171
3.5 | 0.8934 | 0.00675 | -0.0942 | 132.3556
4 | 0.9505 | 0.00775 | -0.0921 | 122.6452
4.5 | 1.0089 | 0.00858 | -0.0899 | 117.5874
5 | 1.0689 | 0.00926 | -0.0877 | 115.432
5.5 | 1.1306 | 0.00982 | -0.0853 | 115.1324
6 | 1.1904 | 0.01042 | -0.0823 | 114.2418
6.5 | 1.2465 | 0.01112 | -0.0784 | 112.0953
7 | 1.2929 | 0.01183 | -0.0725 | 109.2899
7.5 | 1.3303 | 0.01287 | -0.0654 | 103.3644
8 | 1.3673 | 0.01425 | -0.0585 | 95.9509
9 | 1.3939 | 0.02022 | -0.0416 | 68.9367
9.5 | 1.3736 | 0.02555 | -0.033 | 53.7613
10 | 1.3495 | 0.03282 | -0.0271 | 41.1182
10.5 | 1.3218 | 0.04144 | -0.0242 | 31.8967
11 | 1.2903 | 0.05164 | -0.0246 | 24.9864
11.5 | 1.2569 | 0.06345 | -0.0282 | 19.8093
12 | 1.2203 | 0.07723 | -0.0349 | 15.8009
12.5 | 1.1855 | 0.09258 | -0.0441 | 12.8051
13 | 1.158 | 0.10847 | -0.0546 | 10.6758
13.5 | 1.1349 | 0.12493 | -0.0655 | 9.0843
14 | 1.1176 | 0.14079 | -0.0754 | 7.9381

## 89. Re 7M Mach 0.00 (1)
BIGFOIL.COM POLAR EXPORT
NACA63-412 a=0.8
NACA63-412 a=0.8 |  |  |  | Cl Max: | 1.317 | at alpha= | 10.5 | deg
JavaFoil+Calcfoil stall+Eppler ext transition |  |  |  | L/D Max: | 125.746 | at alpha= | 4.5 | deg
Re: | 7000000 |  |  | Cd Min: | 0.00512 | at alpha= | -1 | deg
Mach: | 0 |  |  | Cl=0 at alpha= | -3.1167 | deg
|  |  |  | @ Cl=0.1, Cd= | 0.0054165
|  |  |  | @ Cl=0.4, Cd= | 0.0052027
|  |  |  | @ Cl=0.6, Cd= | 0.0055402
alpha (deg) | Cl | Cd | Cm | Cl/Cd
-16.5 | -0.579 | 0.12042 | -0.03 | -4.807
-16 | -0.596 | 0.1147 | -0.03 | -5.198
-15.5 | -0.613 | 0.10543 | -0.032 | -5.816
-15 | -0.627 | 0.10017 | -0.032 | -6.26
-14.5 | -0.64 | 0.09386 | -0.033 | -6.814
-14 | -0.65 | 0.08805 | -0.035 | -7.379
-13.5 | -0.657 | 0.08155 | -0.036 | -8.06
-13 | -0.663 | 0.07403 | -0.039 | -8.961
-12.5 | -0.69 | 0.04992 | -0.048 | -13.826
-12 | -0.735 | 0.02178 | -0.057 | -33.737
-11.5 | -0.739 | 0.01534 | -0.06 | -48.213
-11 | -0.73 | 0.01269 | -0.061 | -57.533
-10.5 | -0.732 | 0.00961 | -0.064 | -76.171
-10 | -0.7 | 0.0091 | -0.065 | -76.901
-9.5 | -0.664 | 0.00869 | -0.065 | -76.411
-9 | -0.625 | 0.00836 | -0.066 | -74.67
-8.5 | -0.582 | 0.00812 | -0.066 | -71.706
-8 | -0.537 | 0.00786 | -0.067 | -68.282
-7.5 | -0.489 | 0.0076 | -0.067 | -64.369
-7 | -0.439 | 0.0074 | -0.068 | -59.326
-6.5 | -0.387 | 0.00721 | -0.068 | -53.637
-6 | -0.333 | 0.00702 | -0.069 | -47.362
-5.5 | -0.277 | 0.00682 | -0.069 | -40.644
-5 | -0.221 | 0.00671 | -0.07 | -32.856
-4.5 | -0.163 | 0.00656 | -0.07 | -24.844
-4 | -0.105 | 0.0065 | -0.071 | -16.092
-3.5 | -0.046 | 0.0064 | -0.071 | -7.125
-3 | 0.014 | 0.00629 | -0.072 | 2.181
-2.5 | 0.073 | 0.00552 | -0.072 | 13.274
-2 | 0.133 | 0.00529 | -0.073 | 25.121
-1.5 | 0.193 | 0.00513 | -0.073 | 37.59
-1 | 0.253 | 0.00512 | -0.074 | 49.406
-0.5 | 0.312 | 0.00512 | -0.074 | 60.976
0 | 0.372 | 0.00517 | -0.075 | 71.921
0.5 | 0.432 | 0.00524 | -0.075 | 82.389
1 | 0.491 | 0.00533 | -0.076 | 92.255
1.5 | 0.55 | 0.00543 | -0.076 | 101.312
2 | 0.609 | 0.00556 | -0.077 | 109.441
2.5 | 0.668 | 0.00572 | -0.077 | 116.89
3 | 0.726 | 0.00598 | -0.078 | 121.527
3.5 | 0.784 | 0.00644 | -0.078 | 121.835
4 | 0.841 | 0.00684 | -0.078 | 123.095
4.5 | 0.896 | 0.00713 | -0.079 | 125.746
5 | 0.951 | 0.0086 | -0.079 | 110.557
5.5 | 1.003 | 0.00904 | -0.08 | 111.041
6 | 1.054 | 0.00883 | -0.08 | 119.409
6.5 | 1.102 | 0.00919 | -0.08 | 119.877
7 | 1.145 | 0.01054 | -0.081 | 108.681
7.5 | 1.184 | 0.01098 | -0.081 | 107.834
8 | 1.219 | 0.01145 | -0.081 | 106.457
8.5 | 1.249 | 0.01201 | -0.082 | 104.013
9 | 1.274 | 0.01258 | -0.082 | 101.33
9.5 | 1.294 | 0.01321 | -0.082 | 97.986
10 | 1.308 | 0.014 | -0.082 | 93.428
10.5 | 1.317 | 0.01476 | -0.083 | 89.239
11 | 1.314 | 0.01564 | -0.083 | 84.023
11.5 | 1.304 | 0.01648 | -0.083 | 79.087
12 | 1.286 | 0.01768 | -0.083 | 72.735
12.5 | 1.262 | 0.0189 | -0.083 | 66.803
13 | 1.234 | 0.02033 | -0.083 | 60.661
13.5 | 1.199 | 0.02203 | -0.083 | 54.419
14 | 1.16 | 0.02416 | -0.083 | 48.024
14.5 | 1.114 | 0.02713 | -0.082 | 41.053
15 | 1.06 | 0.03251 | -0.081 | 32.589
15.5 | 0.998 | 0.04155 | -0.079 | 24.012

## 90. Re 7M Mach 0.00 (2)
BIGFOIL.COM POLAR EXPORT
NACA63-412 a=0.8
NACA63-412 a=0.8 |  |  |  | Cl Max: | 1.8365 | at alpha= | 19.5 | deg
XFOIL ncrit=9 |  |  |  | L/D Max: | 137.813 | at alpha= | 2.5 | deg
Re: | 7000000 |  |  | Cd Min: | 0.06038 | at alpha= | 20 | deg
Mach: | 0 |  |  | Cl=0 at alpha= | -3.1203 | deg
|  |  |  | @ Cl=0.1, Cd= | 0.0051004
|  |  |  | @ Cl=0.4, Cd= | 0.0040329
|  |  |  | @ Cl=0.6, Cd= | 0.0044387
alpha (deg) | Cl | Cd | Cm | Cl/Cd
-20 | -1.471 | 0.04395 | -0.0756 | -33.4699
-19.5 | -1.4841 | 0.03703 | -0.079 | -40.0783
-19 | -1.4869 | 0.03177 | -0.0809 | -46.802
-18.5 | -1.4843 | 0.02754 | -0.0816 | -53.8962
-18 | -1.4762 | 0.02427 | -0.0813 | -60.8241
-17.5 | -1.4694 | 0.02164 | -0.0797 | -67.902
-17 | -1.4589 | 0.02011 | -0.0758 | -72.546
-16.5 | -1.4302 | 0.01871 | -0.0736 | -76.4404
-16 | -1.3958 | 0.01726 | -0.0721 | -80.8691
-15.5 | -1.3545 | 0.01616 | -0.0712 | -83.8181
-15 | -1.3095 | 0.01518 | -0.0706 | -86.2648
-14.5 | -1.2622 | 0.01435 | -0.0702 | -87.9582
-14 | -1.2128 | 0.01361 | -0.07 | -89.1109
-13.5 | -1.162 | 0.01297 | -0.0699 | -89.5914
-13 | -1.1102 | 0.01239 | -0.0699 | -89.6045
-12.5 | -1.0574 | 0.01184 | -0.07 | -89.3074
-12 | -1.004 | 0.01135 | -0.0702 | -88.4581
-11.5 | -0.9515 | 0.0106 | -0.0702 | -89.7642
-11 | -0.8981 | 0.0099 | -0.0704 | -90.7172
-10.5 | -0.8436 | 0.00935 | -0.0706 | -90.2246
-10 | -0.7883 | 0.00888 | -0.0709 | -88.7725
-9.5 | -0.7325 | 0.0085 | -0.0712 | -86.1765
-9 | -0.6764 | 0.0081 | -0.0716 | -83.5062
-8.5 | -0.62 | 0.00776 | -0.072 | -79.8969
-8 | -0.5633 | 0.00746 | -0.0724 | -75.5094
-7.5 | -0.5062 | 0.0072 | -0.0729 | -70.3056
-7 | -0.4493 | 0.00682 | -0.0733 | -65.8798
-6.5 | -0.3919 | 0.00656 | -0.0738 | -59.7409
-6 | -0.3342 | 0.00636 | -0.0743 | -52.5472
-5.5 | -0.2764 | 0.00618 | -0.0748 | -44.7249
-5 | -0.2185 | 0.00596 | -0.0754 | -36.6611
-4.5 | -0.1605 | 0.00582 | -0.0759 | -27.5773
-4 | -0.1024 | 0.00565 | -0.0765 | -18.1239
-3.5 | -0.0442 | 0.00552 | -0.077 | -8.0072
-3 | 0.014 | 0.00539 | -0.0776 | 2.5974
-2.5 | 0.0722 | 0.00522 | -0.0782 | 13.8314
-2 | 0.1303 | 0.00497 | -0.0788 | 26.2173
-1.5 | 0.1884 | 0.00467 | -0.0796 | 40.3426
-1 | 0.2464 | 0.00438 | -0.0803 | 56.2557
-0.5 | 0.3044 | 0.00412 | -0.081 | 73.8835
0 | 0.3624 | 0.00402 | -0.0816 | 90.1493
0.5 | 0.4205 | 0.00404 | -0.0822 | 104.0842
1 | 0.4784 | 0.00409 | -0.0827 | 116.9682
1.5 | 0.5358 | 0.00423 | -0.0832 | 126.6667
2 | 0.593 | 0.0044 | -0.0836 | 134.7727
2.5 | 0.6491 | 0.00471 | -0.0839 | 137.8132
3 | 0.7021 | 0.00542 | -0.0838 | 129.5387
3.5 | 0.7556 | 0.00602 | -0.0837 | 125.515
4 | 0.8084 | 0.00666 | -0.0836 | 121.3814
4.5 | 0.8615 | 0.00721 | -0.0834 | 119.4868
5 | 0.9147 | 0.00769 | -0.0832 | 118.9467
5.5 | 0.9679 | 0.00815 | -0.083 | 118.7607
6 | 1.0214 | 0.00852 | -0.0829 | 119.8826
6.5 | 1.0748 | 0.00886 | -0.0827 | 121.3093
7 | 1.1277 | 0.00922 | -0.0825 | 122.3102
7.5 | 1.1795 | 0.00965 | -0.0821 | 122.228
8 | 1.2313 | 0.01003 | -0.0817 | 122.7617
8.5 | 1.2813 | 0.01052 | -0.081 | 121.7966
9 | 1.3314 | 0.01094 | -0.0804 | 121.7002
9.5 | 1.3798 | 0.01143 | -0.0796 | 120.7174
10 | 1.4229 | 0.01172 | -0.0776 | 121.4078
10.5 | 1.4693 | 0.01227 | -0.0765 | 119.7474
11 | 1.5131 | 0.0129 | -0.0749 | 117.2946
11.5 | 1.5531 | 0.01366 | -0.0727 | 113.6969
12 | 1.5874 | 0.01438 | -0.0695 | 110.3894
12.5 | 1.6139 | 0.01517 | -0.065 | 106.3876
13 | 1.6401 | 0.01618 | -0.0609 | 101.3659
13.5 | 1.6653 | 0.01741 | -0.0571 | 95.6519
14 | 1.6901 | 0.01877 | -0.0536 | 90.0426
14.5 | 1.715 | 0.02022 | -0.0504 | 84.817
15 | 1.7381 | 0.0219 | -0.0473 | 79.3653
15.5 | 1.7589 | 0.02384 | -0.0443 | 73.7794
16 | 1.7759 | 0.0262 | -0.0414 | 67.7824
16.5 | 1.7904 | 0.02891 | -0.0387 | 61.9301
17 | 1.7998 | 0.03226 | -0.0363 | 55.7905
18 | 1.8207 | 0.03953 | -0.0331 | 46.0587
18.5 | 1.828 | 0.04388 | -0.0323 | 41.6591
19 | 1.8327 | 0.04878 | -0.0319 | 37.5707
19.5 | 1.8365 | 0.05411 | -0.0322 | 33.9401
20 | 1.835 | 0.06038 | -0.033 | 30.3909

## 91. Re 7M Mach 0.10 (1)
BIGFOIL.COM POLAR EXPORT
NACA63-412 a=0.8
NACA63-412 a=0.8 |  |  |  | Cl Max: | 1.311 | at alpha= | 10.5 | deg
JavaFoil+Calcfoil stall+Eppler ext transition |  |  |  | L/D Max: | 124.416 | at alpha= | 4.5 | deg
Re: | 7000000 |  |  | Cd Min: | 0.00511 | at alpha= | -1 | deg
Mach: | 0.1 |  |  | Cl=0 at alpha= | -3.1167 | deg
|  |  |  | @ Cl=0.1, Cd= | 0.0054703
|  |  |  | @ Cl=0.4, Cd= | 0.0052303
|  |  |  | @ Cl=0.6, Cd= | 0.0055497
alpha (deg) | Cl | Cd | Cm | Cl/Cd
-15.5 | -0.582 | 0.10974 | -0.031 | -5.301
-15 | -0.6 | 0.10265 | -0.032 | -5.842
-14.5 | -0.615 | 0.09636 | -0.032 | -6.385
-14 | -0.629 | 0.08997 | -0.033 | -6.987
-13.5 | -0.639 | 0.08361 | -0.035 | -7.646
-13 | -0.653 | 0.07119 | -0.04 | -9.179
-12.5 | -0.657 | 0.06524 | -0.042 | -10.077
-12 | -0.706 | 0.02966 | -0.055 | -23.816
-11.5 | -0.726 | 0.01704 | -0.059 | -42.618
-11 | -0.72 | 0.01379 | -0.061 | -52.223
-10.5 | -0.729 | 0.00978 | -0.065 | -74.542
-10 | -0.698 | 0.00921 | -0.065 | -75.806
-9.5 | -0.663 | 0.00879 | -0.066 | -75.427
-9 | -0.625 | 0.00849 | -0.066 | -73.538
-8.5 | -0.583 | 0.0082 | -0.067 | -71.028
-8 | -0.538 | 0.00789 | -0.067 | -68.184
-7.5 | -0.49 | 0.00765 | -0.068 | -64.125
-7 | -0.44 | 0.00742 | -0.068 | -59.301
-6.5 | -0.388 | 0.00722 | -0.069 | -53.741
-6 | -0.334 | 0.00703 | -0.069 | -47.497
-5.5 | -0.278 | 0.00687 | -0.07 | -40.52
-5 | -0.222 | 0.00672 | -0.07 | -32.967
-4.5 | -0.164 | 0.00662 | -0.071 | -24.746
-4 | -0.105 | 0.0065 | -0.071 | -16.167
-3.5 | -0.046 | 0.0064 | -0.072 | -7.16
-3 | 0.014 | 0.00629 | -0.072 | 2.191
-2.5 | 0.074 | 0.00557 | -0.073 | 13.217
-2 | 0.134 | 0.00534 | -0.073 | 25.009
-1.5 | 0.194 | 0.00513 | -0.074 | 37.759
-1 | 0.254 | 0.00511 | -0.074 | 49.693
-0.5 | 0.314 | 0.00515 | -0.075 | 61.026
0 | 0.374 | 0.0052 | -0.075 | 71.934
0.5 | 0.434 | 0.00527 | -0.076 | 82.426
1 | 0.494 | 0.00533 | -0.076 | 92.701
1.5 | 0.553 | 0.00547 | -0.077 | 101.016
2 | 0.612 | 0.00557 | -0.077 | 109.918
2.5 | 0.671 | 0.00574 | -0.077 | 116.995
3 | 0.73 | 0.00598 | -0.078 | 122.093
3.5 | 0.788 | 0.00645 | -0.078 | 122.226
4 | 0.846 | 0.0069 | -0.079 | 122.564
4.5 | 0.901 | 0.00724 | -0.079 | 124.416
5 | 0.955 | 0.00861 | -0.08 | 110.921
5.5 | 1.008 | 0.00906 | -0.08 | 111.285
6 | 1.059 | 0.0089 | -0.08 | 119.013
6.5 | 1.106 | 0.00927 | -0.081 | 119.326
7 | 1.149 | 0.01062 | -0.081 | 108.262
7.5 | 1.188 | 0.01108 | -0.081 | 107.159
8 | 1.222 | 0.01156 | -0.082 | 105.712
8.5 | 1.251 | 0.01213 | -0.082 | 103.14
9 | 1.275 | 0.01272 | -0.082 | 100.189
9.5 | 1.293 | 0.01336 | -0.083 | 96.746
10 | 1.304 | 0.01422 | -0.083 | 91.766
10.5 | 1.311 | 0.01499 | -0.083 | 87.482
11 | 1.304 | 0.01596 | -0.083 | 81.676
11.5 | 1.289 | 0.0169 | -0.083 | 76.285
12 | 1.267 | 0.01815 | -0.083 | 69.846
12.5 | 1.239 | 0.01934 | -0.083 | 64.067
13 | 1.205 | 0.02085 | -0.083 | 57.794
13.5 | 1.165 | 0.02285 | -0.083 | 50.968
14 | 1.117 | 0.02558 | -0.083 | 43.669
14.5 | 1.06 | 0.03044 | -0.082 | 34.807
15 | 0.993 | 0.03926 | -0.079 | 25.293
15.5 | 0.925 | 0.05166 | -0.076 | 17.905

## 92. Re 7M Mach 0.10 (2)
BIGFOIL.COM POLAR EXPORT
NACA63-412 a=0.8
NACA63-412 a=0.8 |  |  |  | Cl Max: | 1.8196 | at alpha= | 19 | deg
XFOIL ncrit=9 |  |  |  | L/D Max: | 138.662 | at alpha= | 2.5 | deg
Re: | 7000000 |  |  | Cd Min: | 0.06696 | at alpha= | 20 | deg
Mach: | 0.1 |  |  | Cl=0 at alpha= | -3.1195 | deg
|  |  |  | @ Cl=0.1, Cd= | 0.0051176
|  |  |  | @ Cl=0.4, Cd= | 0.0040421
|  |  |  | @ Cl=0.6, Cd= | 0.0044186
alpha (deg) | Cl | Cd | Cm | Cl/Cd
-20 | -1.3861 | 0.0584 | -0.0695 | -23.7346
-19.5 | -1.4254 | 0.04683 | -0.0768 | -30.4378
-19 | -1.446 | 0.03866 | -0.0812 | -37.403
-18.5 | -1.4549 | 0.03253 | -0.0837 | -44.7249
-18 | -1.4543 | 0.02793 | -0.0847 | -52.0695
-17.5 | -1.4476 | 0.02443 | -0.0844 | -59.255
-17 | -1.4417 | 0.02171 | -0.0825 | -66.4072
-16.5 | -1.4316 | 0.02008 | -0.0783 | -71.2948
-16 | -1.3991 | 0.01871 | -0.0763 | -74.7782
-15 | -1.3202 | 0.01599 | -0.0736 | -82.5641
-14.5 | -1.2737 | 0.015 | -0.0729 | -84.9133
-14 | -1.2244 | 0.01414 | -0.0724 | -86.5912
-13.5 | -1.1734 | 0.0134 | -0.0721 | -87.5672
-13 | -1.1212 | 0.01274 | -0.0719 | -88.0063
-12.5 | -1.0678 | 0.01214 | -0.0718 | -87.9572
-12 | -1.0137 | 0.01161 | -0.0717 | -87.3127
-11.5 | -0.9592 | 0.01107 | -0.0718 | -86.6486
-11 | -0.9063 | 0.01014 | -0.0717 | -89.3787
-10.5 | -0.8513 | 0.00953 | -0.0718 | -89.3284
-10 | -0.7954 | 0.00902 | -0.0719 | -88.1818
-9.5 | -0.7389 | 0.00862 | -0.0722 | -85.7193
-9 | -0.6823 | 0.0082 | -0.0725 | -83.2073
-8.5 | -0.6253 | 0.00783 | -0.0728 | -79.8595
-8 | -0.568 | 0.00752 | -0.0731 | -75.5319
-7.5 | -0.5104 | 0.00725 | -0.0735 | -70.4
-7 | -0.4529 | 0.00687 | -0.0739 | -65.9243
-6.5 | -0.395 | 0.0066 | -0.0743 | -59.8485
-6 | -0.3368 | 0.00638 | -0.0748 | -52.79
-5.5 | -0.2785 | 0.00621 | -0.0753 | -44.847
-5 | -0.2202 | 0.00598 | -0.0758 | -36.8227
-4.5 | -0.1617 | 0.00583 | -0.0764 | -27.7358
-4 | -0.1032 | 0.00566 | -0.0769 | -18.2332
-3.5 | -0.0446 | 0.00553 | -0.0775 | -8.0651
-3 | 0.014 | 0.0054 | -0.078 | 2.5926
-2.5 | 0.0726 | 0.00523 | -0.0786 | 13.8815
-2 | 0.1311 | 0.00499 | -0.0793 | 26.2725
-1.5 | 0.1895 | 0.00468 | -0.08 | 40.4915
-1 | 0.2479 | 0.00439 | -0.0807 | 56.4692
0 | 0.3645 | 0.00403 | -0.0821 | 90.4467
0.5 | 0.423 | 0.00405 | -0.0826 | 104.4444
1 | 0.4813 | 0.00409 | -0.0832 | 117.6773
1.5 | 0.539 | 0.00424 | -0.0836 | 127.1226
2 | 0.5966 | 0.0044 | -0.0841 | 135.5909
2.5 | 0.6531 | 0.00471 | -0.0843 | 138.6624
3.5 | 0.76 | 0.00604 | -0.0841 | 125.8278
4 | 0.8131 | 0.00668 | -0.0839 | 121.7216
4.5 | 0.8665 | 0.00725 | -0.0837 | 119.5172
5 | 0.9199 | 0.00775 | -0.0835 | 118.6968
5.5 | 0.9736 | 0.00819 | -0.0832 | 118.8767
6 | 1.0275 | 0.00856 | -0.083 | 120.035
6.5 | 1.0812 | 0.00892 | -0.0828 | 121.2108
7 | 1.1345 | 0.00928 | -0.0825 | 122.2522
7.5 | 1.1867 | 0.00971 | -0.0821 | 122.2142
8 | 1.2387 | 0.01011 | -0.0816 | 122.5223
8.5 | 1.289 | 0.01061 | -0.0808 | 121.4892
9 | 1.3394 | 0.01105 | -0.0801 | 121.2127
9.5 | 1.3876 | 0.01157 | -0.079 | 119.9309
10 | 1.4311 | 0.01186 | -0.0769 | 120.6661
10.5 | 1.4773 | 0.01244 | -0.0755 | 118.754
11 | 1.5202 | 0.01313 | -0.0736 | 115.7807
11.5 | 1.559 | 0.01393 | -0.071 | 111.9167
12 | 1.5883 | 0.01464 | -0.0666 | 108.4904
12.5 | 1.6152 | 0.01557 | -0.0622 | 103.738
13 | 1.6406 | 0.01675 | -0.0581 | 97.9463
13.5 | 1.6663 | 0.01806 | -0.0543 | 92.2647
14 | 1.6924 | 0.01946 | -0.0509 | 86.9681
14.5 | 1.7162 | 0.02111 | -0.0475 | 81.298
15 | 1.737 | 0.02307 | -0.0442 | 75.2926
15.5 | 1.756 | 0.0253 | -0.0412 | 69.4071
16 | 1.7698 | 0.0281 | -0.0382 | 62.9822
16.5 | 1.7821 | 0.03124 | -0.0356 | 57.0455
17 | 1.7943 | 0.0346 | -0.0336 | 51.8584
17.5 | 1.8055 | 0.03832 | -0.032 | 47.1164
18 | 1.8131 | 0.04267 | -0.0309 | 42.4912
18.5 | 1.8176 | 0.04764 | -0.0304 | 38.1528
19 | 1.8196 | 0.05324 | -0.0305 | 34.1773
19.5 | 1.8188 | 0.05953 | -0.0312 | 30.5527
20 | 1.8122 | 0.06696 | -0.0328 | 27.0639

## 93. Re 7M Mach 0.25 (1)
BIGFOIL.COM POLAR EXPORT
NACA63-412 a=0.8
NACA63-412 a=0.8 |  |  |  | Cl Max: | 1.272 | at alpha= | 9.5 | deg
JavaFoil+Calcfoil stall+Eppler ext transition |  |  |  | L/D Max: | 128.474 | at alpha= | 4 | deg
Re: | 7000000 |  |  | Cd Min: | 0.00518 | at alpha= | -1.5 | deg
Mach: | 0.25 |  |  | Cl=0 at alpha= | -3.1147 | deg
|  |  |  | @ Cl=0.1, Cd= | 0.0055259
|  |  |  | @ Cl=0.4, Cd= | 0.0052432
|  |  |  | @ Cl=0.6, Cd= | 0.11398
alpha (deg) | Cl | Cd | Cm | Cl/Cd
-15 | -0.353 | 0.11674 | -0.029 | -3.022
-14.5 | -0.404 | 0.1077 | -0.03 | -3.752
-14 | -0.45 | 0.10015 | -0.031 | -4.496
-13.5 | -0.491 | 0.09208 | -0.032 | -5.332
-13 | -0.524 | 0.08725 | -0.031 | -6.011
-12.5 | -0.551 | 0.08167 | -0.032 | -6.751
-12 | -0.566 | 0.07417 | -0.035 | -7.638
-11.5 | -0.575 | 0.06893 | -0.037 | -8.336
-11 | -0.58 | 0.06097 | -0.041 | -9.509
-10.5 | -0.64 | 0.02137 | -0.06 | -29.952
-10 | -0.661 | 0.01107 | -0.065 | -59.696
-9.5 | -0.651 | 0.00949 | -0.068 | -68.675
-9 | -0.62 | 0.00898 | -0.068 | -69.038
-8.5 | -0.583 | 0.00848 | -0.069 | -68.702
-8 | -0.541 | 0.0081 | -0.069 | -66.822
-7.5 | -0.496 | 0.00787 | -0.07 | -62.999
-7 | -0.447 | 0.00762 | -0.07 | -58.673
-6.5 | -0.395 | 0.0074 | -0.071 | -53.436
-6 | -0.341 | 0.00718 | -0.071 | -47.474
-5.5 | -0.285 | 0.00698 | -0.072 | -40.796
-5 | -0.227 | 0.0068 | -0.072 | -33.383
-4.5 | -0.168 | 0.00669 | -0.073 | -25.109
-4 | -0.108 | 0.00658 | -0.073 | -16.396
-3.5 | -0.047 | 0.00647 | -0.074 | -7.273
-3 | 0.014 | 0.00636 | -0.074 | 2.227
-2.5 | 0.076 | 0.00564 | -0.075 | 13.413
-2 | 0.137 | 0.00535 | -0.075 | 25.641
-1.5 | 0.199 | 0.00518 | -0.076 | 38.422
-1 | 0.261 | 0.00518 | -0.076 | 50.367
-0.5 | 0.323 | 0.00518 | -0.077 | 62.235
0 | 0.384 | 0.00522 | -0.077 | 73.637
0.5 | 0.446 | 0.00531 | -0.078 | 83.973
1 | 0.508 | 0.00539 | -0.078 | 94.18
1.5 | 0.568 | 0.00552 | -0.079 | 102.909
2 | 0.629 | 0.00565 | -0.079 | 111.357
2.5 | 0.69 | 0.00583 | -0.08 | 118.333
3 | 0.75 | 0.00608 | -0.08 | 123.335
3.5 | 0.81 | 0.00661 | -0.081 | 122.4
4 | 0.868 | 0.00675 | -0.081 | 128.474
4.5 | 0.924 | 0.00763 | -0.081 | 121.079
5 | 0.979 | 0.00891 | -0.082 | 109.877
5.5 | 1.032 | 0.00889 | -0.082 | 116.135
6 | 1.083 | 0.00871 | -0.083 | 124.325
6.5 | 1.129 | 0.01057 | -0.083 | 106.81
7 | 1.169 | 0.0111 | -0.083 | 105.316
7.5 | 1.204 | 0.01163 | -0.084 | 103.54
8 | 1.232 | 0.01223 | -0.084 | 100.759
8.5 | 1.254 | 0.01285 | -0.084 | 97.531
9 | 1.267 | 0.01358 | -0.084 | 93.283
9.5 | 1.272 | 0.01443 | -0.085 | 88.143
10 | 1.268 | 0.01541 | -0.085 | 82.265
10.5 | 1.253 | 0.01654 | -0.085 | 75.759
11 | 1.219 | 0.01772 | -0.085 | 68.786
11.5 | 1.17 | 0.01923 | -0.085 | 60.864
12 | 1.109 | 0.02099 | -0.085 | 52.837
12.5 | 1.023 | 0.02589 | -0.083 | 39.53
13 | 0.839 | 0.07029 | -0.064 | 11.935
13.5 | 0.74 | 0.09189 | -0.051 | 8.058
14 | 0.66 | 0.10053 | -0.048 | 6.566
14.5 | 0.576 | 0.11398 | -0.043 | 5.05

## 94. Re 7M Mach 0.25 (2)
BIGFOIL.COM POLAR EXPORT
NACA63-412 a=0.8
NACA63-412 a=0.8 |  |  |  | Cl Max: | 1.7225 | at alpha= | 16 | deg
XFOIL ncrit=9 |  |  |  | L/D Max: | 142.084 | at alpha= | 2.5 | deg
Re: | 7000000 |  |  | Cd Min: | 0.13433 | at alpha= | 20 | deg
Mach: | 0.25 |  |  | Cl=0 at alpha= | -3.1145 | deg
|  |  |  | @ Cl=0.1, Cd= | 0.0052008
|  |  |  | @ Cl=0.4, Cd= | 0.00406
|  |  |  | @ Cl=0.6, Cd= | 0.0044004
alpha (deg) | Cl | Cd | Cm | Cl/Cd
-17 | -1.0989 | 0.07289 | -0.0654 | -15.0761
-16.5 | -1.2045 | 0.05002 | -0.0831 | -24.0804
-16 | -1.2408 | 0.03887 | -0.0913 | -31.9218
-15.5 | -1.2557 | 0.03159 | -0.095 | -39.7499
-15 | -1.2474 | 0.02658 | -0.0976 | -46.93
-14.5 | -1.2754 | 0.02256 | -0.0928 | -56.5337
-14 | -1.2512 | 0.02039 | -0.0893 | -61.3634
-13.5 | -1.2191 | 0.01787 | -0.0866 | -68.2205
-13 | -1.1702 | 0.01647 | -0.0847 | -71.0504
-12.5 | -1.1169 | 0.0153 | -0.0832 | -73
-12 | -1.0627 | 0.01413 | -0.0819 | -75.2088
-11.5 | -1.007 | 0.01304 | -0.0807 | -77.2239
-11 | -0.9491 | 0.0122 | -0.0799 | -77.7951
-10.5 | -0.892 | 0.01119 | -0.0791 | -79.714
-10 | -0.835 | 0.01006 | -0.0784 | -83.002
-9.5 | -0.7747 | 0.00953 | -0.078 | -81.2907
-9 | -0.7149 | 0.00892 | -0.0776 | -80.1457
-8.5 | -0.6547 | 0.00839 | -0.0774 | -78.0334
-8 | -0.5942 | 0.00792 | -0.0773 | -75.0253
-7.5 | -0.5335 | 0.00754 | -0.0773 | -70.756
-7 | -0.4727 | 0.00722 | -0.0774 | -65.4709
-6.5 | -0.4122 | 0.00679 | -0.0776 | -60.7069
-6 | -0.3512 | 0.00652 | -0.0778 | -53.865
-5.5 | -0.2903 | 0.00631 | -0.0781 | -46.0063
-5 | -0.2294 | 0.00609 | -0.0785 | -37.6683
-4 | -0.1077 | 0.00574 | -0.0794 | -18.7631
-3.5 | -0.0468 | 0.00561 | -0.0799 | -8.3422
-3 | 0.0139 | 0.00547 | -0.0804 | 2.5411
-2.5 | 0.0746 | 0.00531 | -0.0809 | 14.049
-2 | 0.1351 | 0.00505 | -0.0816 | 26.7525
-1.5 | 0.1955 | 0.00474 | -0.0823 | 41.2447
-0.5 | 0.3161 | 0.00416 | -0.0838 | 75.9856
0 | 0.3764 | 0.00406 | -0.0845 | 92.7094
0.5 | 0.4369 | 0.00406 | -0.085 | 107.6108
1 | 0.4972 | 0.00412 | -0.0856 | 120.6796
1.5 | 0.5569 | 0.00427 | -0.086 | 130.4215
2 | 0.6164 | 0.00445 | -0.0864 | 138.5169
2.5 | 0.6749 | 0.00475 | -0.0867 | 142.0842
3 | 0.7296 | 0.0055 | -0.0864 | 132.6545
3.5 | 0.7847 | 0.00616 | -0.0862 | 127.3864
4 | 0.8393 | 0.00684 | -0.0857 | 122.7047
4.5 | 0.8942 | 0.00743 | -0.0853 | 120.3499
5 | 0.9491 | 0.00799 | -0.0848 | 118.786
5.5 | 1.005 | 0.00842 | -0.0843 | 119.3587
6 | 1.0609 | 0.00881 | -0.0839 | 120.42
6.5 | 1.1164 | 0.00922 | -0.0832 | 121.0846
7 | 1.1711 | 0.00966 | -0.0825 | 121.2319
7.5 | 1.2256 | 0.01009 | -0.0816 | 121.4668
8 | 1.2782 | 0.01063 | -0.0803 | 120.2446
8.5 | 1.3307 | 0.01112 | -0.079 | 119.6673
9 | 1.3807 | 0.01172 | -0.0772 | 117.8072
9.5 | 1.4289 | 0.01235 | -0.0751 | 115.7004
10 | 1.4718 | 0.01271 | -0.0719 | 115.7986
10.5 | 1.5094 | 0.01358 | -0.0679 | 111.1487
11 | 1.5389 | 0.01442 | -0.0625 | 106.7198
11.5 | 1.5685 | 0.01551 | -0.0577 | 101.1283
12 | 1.5949 | 0.01695 | -0.0528 | 94.0944
12.5 | 1.6236 | 0.01843 | -0.0485 | 88.0955
13 | 1.6496 | 0.02022 | -0.0443 | 81.5826
13.5 | 1.6721 | 0.02237 | -0.0402 | 74.7474
14 | 1.6907 | 0.02498 | -0.0362 | 67.6821
14.5 | 1.7041 | 0.02822 | -0.0325 | 60.3863
15 | 1.7111 | 0.03229 | -0.0291 | 52.9916
15.5 | 1.7214 | 0.0364 | -0.0267 | 47.2912
16 | 1.7225 | 0.0418 | -0.0249 | 41.2081
16.5 | 1.7207 | 0.04796 | -0.024 | 35.8778
17 | 1.7104 | 0.05563 | -0.0243 | 30.746
17.5 | 1.6938 | 0.06472 | -0.0261 | 26.1712
18 | 1.6742 | 0.07497 | -0.0293 | 22.3316
18.5 | 1.646 | 0.08726 | -0.0345 | 18.8632
19 | 1.6132 | 0.1011 | -0.0413 | 15.9565
19.5 | 1.574 | 0.11695 | -0.0504 | 13.4587
20 | 1.5309 | 0.13433 | -0.0613 | 11.3966

## 95. Re 7M Mach 0.50 (1)
BIGFOIL.COM POLAR EXPORT
NACA63-412 a=0.8
NACA63-412 a=0.8 |  |  |  | Cl Max: | 1.291 | at alpha= | 20 | deg
JavaFoil+Calcfoil stall+Eppler ext transition |  |  |  | L/D Max: | 130.243 | at alpha= | 4 | deg
Re: | 7000000 |  |  | Cd Min: | 0.00531 | at alpha= | -1 | deg
Mach: | 0.5 |  |  | Cl=0 at alpha= | -3.1176 | deg
|  |  |  | @ Cl=0.1, Cd= | 0.0062813
|  |  |  | @ Cl=0.4, Cd= | 0.0054052
|  |  |  | @ Cl=0.6, Cd= | 0.0057442
alpha (deg) | Cl | Cd | Cm | Cl/Cd
-20 | -0.926 | 0.15432 | -0.037 | -6.003
-19.5 | -0.899 | 0.14724 | -0.037 | -6.108
-19 | -0.876 | 0.14684 | -0.039 | -5.962
-18.5 | -0.848 | 0.13749 | -0.039 | -6.166
-18 | -0.819 | 0.13269 | -0.038 | -6.17
-17.5 | -0.79 | 0.12871 | -0.037 | -6.136
-17 | -0.763 | 0.12612 | -0.037 | -6.048
-16.5 | -0.736 | 0.12109 | -0.038 | -6.077
-16 | -0.709 | 0.11883 | -0.038 | -5.967
-15.5 | -0.681 | 0.11081 | -0.038 | -6.147
-15 | -0.654 | 0.10488 | -0.037 | -6.232
-14.5 | -0.627 | 0.09766 | -0.038 | -6.417
-14 | -0.6 | 0.09157 | -0.039 | -6.553
-13.5 | -0.571 | 0.09789 | -0.037 | -5.835
-13 | -0.544 | 0.09098 | -0.037 | -5.977
-12.5 | -0.518 | 0.08119 | -0.039 | -6.377
-12 | -0.492 | 0.0741 | -0.042 | -6.638
-11.5 | -0.466 | 0.06813 | -0.044 | -6.839
-11 | -0.434 | 0.07262 | -0.038 | -5.979
-10.5 | -0.406 | 0.07138 | -0.036 | -5.687
-10 | -0.379 | 0.06342 | -0.039 | -5.982
-9.5 | -0.353 | 0.05725 | -0.042 | -6.174
-9 | -0.349 | 0.03266 | -0.061 | -10.677
-8.5 | -0.296 | 0.05729 | -0.036 | -5.163
-8 | -0.269 | 0.05326 | -0.037 | -5.043
-7.5 | -0.243 | 0.04636 | -0.042 | -5.232
-7 | -0.335 | 0.0418 | -0.047 | -8.025
-6.5 | -0.4 | 0.00835 | -0.079 | -47.926
-6 | -0.36 | 0.00798 | -0.08 | -45.154
-5.5 | -0.308 | 0.00759 | -0.08 | -40.532
-5 | -0.249 | 0.00728 | -0.081 | -34.124
-4.5 | -0.185 | 0.00707 | -0.081 | -26.235
-4 | -0.12 | 0.0069 | -0.082 | -17.339
-3.5 | -0.052 | 0.00672 | -0.082 | -7.795
-3 | 0.016 | 0.00659 | -0.083 | 2.395
-2.5 | 0.084 | 0.00649 | -0.084 | 13.01
-2 | 0.153 | 0.00559 | -0.084 | 27.426
-1.5 | 0.222 | 0.00539 | -0.085 | 41.256
-1 | 0.292 | 0.00531 | -0.085 | 54.943
-0.5 | 0.361 | 0.00536 | -0.086 | 67.365
0 | 0.43 | 0.00544 | -0.086 | 78.993
0.5 | 0.499 | 0.00556 | -0.087 | 89.661
1 | 0.567 | 0.00569 | -0.087 | 99.768
1.5 | 0.634 | 0.0058 | -0.088 | 109.405
2 | 0.702 | 0.00602 | -0.088 | 116.736
2.5 | 0.77 | 0.00625 | -0.089 | 123.339
3 | 0.836 | 0.00645 | -0.089 | 129.615
3.5 | 0.901 | 0.00705 | -0.09 | 127.781
4 | 0.965 | 0.00741 | -0.09 | 130.243
4.5 | 1.021 | 0.01013 | -0.091 | 100.821
5 | 1.076 | 0.01079 | -0.091 | 99.694
5.5 | 1.125 | 0.01141 | -0.091 | 98.576
6 | 1.166 | 0.01217 | -0.092 | 95.772
6.5 | 1.192 | 0.01304 | -0.092 | 91.42
7 | 1.185 | 0.01405 | -0.092 | 84.359
7.5 | 1.109 | 0.01545 | -0.092 | 71.767
8 | 0.603 | 0.05446 | -0.045 | 11.078
8.5 | 0.762 | 0.01823 | -0.093 | 41.804
9 | 0.658 | 0.06067 | -0.049 | 10.843
9.5 | 0.824 | 0.01973 | -0.093 | 41.737
10 | 0.85 | 0.02214 | -0.093 | 38.385
10.5 | 0.74 | 0.07213 | -0.053 | 10.256
11 | 0.912 | 0.02319 | -0.094 | 39.318
11.5 | 0.934 | 0.02648 | -0.093 | 35.267
12 | 0.83 | 0.07767 | -0.063 | 10.681
12.5 | 0.847 | 0.09046 | -0.057 | 9.365
13 | 0.873 | 0.08757 | -0.057 | 9.974
13.5 | 0.896 | 0.09669 | -0.054 | 9.268
14 | 0.932 | 0.09816 | -0.062 | 9.495
14.5 | 0.953 | 0.11038 | -0.059 | 8.637
15 | 0.974 | 0.11057 | -0.056 | 8.812
15.5 | 1.01 | 0.11198 | -0.063 | 9.016
16 | 1.047 | 0.11161 | -0.069 | 9.384
16.5 | 1.054 | 0.12032 | -0.059 | 8.756
17 | 1.084 | 0.12539 | -0.062 | 8.643
17.5 | 1.124 | 0.12427 | -0.069 | 9.047
18 | 1.161 | 0.12449 | -0.073 | 9.323
18.5 | 1.159 | 0.13652 | -0.062 | 8.488
19 | 1.193 | 0.13917 | -0.067 | 8.573
19.5 | 1.253 | 0.12333 | -0.078 | 10.159
20 | 1.291 | 0.12184 | -0.08 | 10.594

## 96. Re 7M Mach 0.50 (2)
BIGFOIL.COM POLAR EXPORT
NACA63-412 a=0.8
NACA63-412 a=0.8 |  |  |  | Cl Max: | 1.407 | at alpha= | 8.5 | deg
XFOIL ncrit=9 |  |  |  | L/D Max: | 156.917 | at alpha= | 2.5 | deg
Re: | 7000000 |  |  | Cd Min: | 0.25498 | at alpha= | -20 | deg
Mach: | 0.5 |  |  | Cl=0 at alpha= | -3.0918 | deg
|  |  |  | @ Cl=0.1, Cd= | 0.0055056
|  |  |  | @ Cl=0.4, Cd= | 0.0042378
|  |  |  | @ Cl=0.6, Cd= | 0.0043437
alpha (deg) | Cl | Cd | Cm | Cl/Cd
-20 | -0.7015 | 0.25498 | 0.0382 | -2.7512
-19.5 | -0.6797 | 0.24626 | 0.0328 | -2.7601
-19 | -0.6583 | 0.23736 | 0.0275 | -2.7734
-18.5 | -0.6358 | 0.2292 | 0.0223 | -2.774
-18 | -0.6144 | 0.22047 | 0.017 | -2.7868
-17.5 | -0.5951 | 0.21102 | 0.0118 | -2.8201
-17 | -0.5766 | 0.20152 | 0.0064 | -2.8613
-16.5 | -0.5559 | 0.19319 | 0.0014 | -2.8775
-15.5 | -0.5147 | 0.17452 | -0.0106 | -2.9492
-14.5 | -0.4786 | 0.15767 | -0.0203 | -3.0355
-14 | -0.4657 | 0.14798 | -0.0256 | -3.147
-13.5 | -0.4522 | 0.1387 | -0.0311 | -3.2603
-12.5 | -0.4182 | 0.12275 | -0.0406 | -3.4069
-12 | -0.4151 | 0.11209 | -0.0468 | -3.7033
-11.5 | -0.4105 | 0.10238 | -0.0526 | -4.0096
-11 | -0.4188 | 0.09095 | -0.0597 | -4.6047
-10.5 | -0.4219 | 0.08126 | -0.0659 | -5.192
-10 | -0.4276 | 0.07157 | -0.0722 | -5.9746
-9.5 | -0.4469 | 0.06019 | -0.08 | -7.4248
-9 | -0.4684 | 0.04636 | -0.0909 | -10.1035
-8.5 | -0.5031 | 0.03602 | -0.0988 | -13.9672
-8 | -0.5366 | 0.03007 | -0.0988 | -17.845
-7.5 | -0.5563 | 0.02167 | -0.0982 | -25.6714
-7 | -0.5475 | 0.01277 | -0.0966 | -42.8739
-6.5 | -0.491 | 0.00915 | -0.0945 | -53.6612
-6 | -0.4204 | 0.00775 | -0.0929 | -54.2452
-5.5 | -0.347 | 0.00708 | -0.0919 | -49.0113
-5 | -0.2737 | 0.00665 | -0.0912 | -41.1579
-4.5 | -0.201 | 0.00635 | -0.0908 | -31.6535
-4 | -0.1291 | 0.00606 | -0.0907 | -21.3036
-3.5 | -0.0578 | 0.00587 | -0.0908 | -9.8467
-3 | 0.013 | 0.00571 | -0.091 | 2.2767
-2.5 | 0.0834 | 0.00557 | -0.0914 | 14.9731
-1.5 | 0.2226 | 0.00503 | -0.0926 | 44.2545
-1 | 0.2918 | 0.00465 | -0.0934 | 62.7527
-0.5 | 0.3609 | 0.0043 | -0.0943 | 83.9302
0 | 0.4301 | 0.00419 | -0.095 | 102.6492
0.5 | 0.4993 | 0.00421 | -0.0957 | 118.5986
1 | 0.5687 | 0.00428 | -0.0962 | 132.8738
1.5 | 0.6375 | 0.00442 | -0.0966 | 144.2308
2 | 0.7059 | 0.00463 | -0.0968 | 152.4622
2.5 | 0.7736 | 0.00493 | -0.0968 | 156.9168
3 | 0.8333 | 0.00587 | -0.0956 | 141.9591
3.5 | 0.893 | 0.00677 | -0.0942 | 131.9055
4 | 0.9518 | 0.00766 | -0.0924 | 124.2559
4.5 | 1.011 | 0.00845 | -0.0903 | 119.645
5 | 1.073 | 0.00904 | -0.0883 | 118.6947
5.5 | 1.1354 | 0.00957 | -0.086 | 118.6416
6 | 1.1967 | 0.01013 | -0.0832 | 118.1343
6.5 | 1.2546 | 0.01079 | -0.0795 | 116.2743
7 | 1.3069 | 0.01148 | -0.0745 | 113.8415
7.5 | 1.3432 | 0.01243 | -0.0669 | 108.0611
8 | 1.3819 | 0.01367 | -0.06 | 101.09
8.5 | 1.407 | 0.01578 | -0.0517 | 89.1635
9 | 1.405 | 0.01963 | -0.0422 | 71.5741
9.5 | 1.3847 | 0.02533 | -0.0336 | 54.6664
10 | 1.3599 | 0.03198 | -0.027 | 42.5235
10.5 | 1.3323 | 0.04046 | -0.0239 | 32.9288
11 | 1.2999 | 0.0506 | -0.0241 | 25.6897
11.5 | 1.2608 | 0.06292 | -0.0278 | 20.0381
12 | 1.2251 | 0.07653 | -0.0344 | 16.0081
12.5 | 1.1915 | 0.09165 | -0.0434 | 13.0005
13 | 1.1641 | 0.10742 | -0.0537 | 10.8369
13.5 | 1.1412 | 0.12377 | -0.0646 | 9.2203

## 97. Re 8M Mach 0.00 (1)
BIGFOIL.COM POLAR EXPORT
NACA63-412 a=0.8
NACA63-412 a=0.8 |  |  |  | Cl Max: | 1.318 | at alpha= | 10.5 | deg
JavaFoil+Calcfoil stall+Eppler ext transition |  |  |  | L/D Max: | 122.641 | at alpha= | 6.5 | deg
Re: | 8000000 |  |  | Cd Min: | 0.0051 | at alpha= | -1 | deg
Mach: | 0 |  |  | Cl=0 at alpha= | -3.1167 | deg
|  |  |  | @ Cl=0.1, Cd= | 0.005559
|  |  |  | @ Cl=0.4, Cd= | 0.0051933
|  |  |  | @ Cl=0.6, Cd= | 0.0055256
alpha (deg) | Cl | Cd | Cm | Cl/Cd
-17 | -0.56 | 0.12819 | -0.029 | -4.37
-16.5 | -0.579 | 0.11969 | -0.03 | -4.839
-16 | -0.596 | 0.11366 | -0.031 | -5.248
-15.5 | -0.613 | 0.10588 | -0.031 | -5.787
-15 | -0.628 | 0.09913 | -0.033 | -6.334
-14.5 | -0.64 | 0.09281 | -0.034 | -6.9
-14 | -0.651 | 0.08643 | -0.036 | -7.533
-13.5 | -0.659 | 0.07943 | -0.037 | -8.301
-13 | -0.667 | 0.07062 | -0.04 | -9.447
-12.5 | -0.723 | 0.03193 | -0.054 | -22.646
-12 | -0.744 | 0.01877 | -0.058 | -39.639
-11.5 | -0.743 | 0.01425 | -0.06 | -52.188
-11 | -0.742 | 0.01107 | -0.062 | -67.034
-10.5 | -0.732 | 0.00938 | -0.064 | -78.105
-10 | -0.7 | 0.00894 | -0.065 | -78.307
-9.5 | -0.664 | 0.00853 | -0.065 | -77.863
-9 | -0.625 | 0.00826 | -0.066 | -75.637
-8.5 | -0.582 | 0.00798 | -0.066 | -72.95
-8 | -0.537 | 0.00775 | -0.067 | -69.255
-7.5 | -0.489 | 0.00752 | -0.067 | -64.997
-7 | -0.439 | 0.00729 | -0.068 | -60.225
-6.5 | -0.387 | 0.0071 | -0.068 | -54.455
-6 | -0.333 | 0.00691 | -0.069 | -48.134
-5.5 | -0.277 | 0.00676 | -0.069 | -41.022
-5 | -0.221 | 0.0066 | -0.07 | -33.401
-4.5 | -0.163 | 0.00649 | -0.07 | -25.116
-4 | -0.105 | 0.00641 | -0.071 | -16.325
-3.5 | -0.046 | 0.00631 | -0.071 | -7.233
-3 | 0.014 | 0.0062 | -0.072 | 2.212
-2.5 | 0.073 | 0.00573 | -0.072 | 12.783
-2 | 0.133 | 0.00535 | -0.073 | 24.855
-1.5 | 0.193 | 0.00517 | -0.073 | 37.258
-1 | 0.253 | 0.0051 | -0.074 | 49.516
-0.5 | 0.312 | 0.00514 | -0.074 | 60.814
0 | 0.372 | 0.00517 | -0.075 | 71.924
0.5 | 0.432 | 0.00522 | -0.075 | 82.66
1 | 0.491 | 0.00532 | -0.076 | 92.337
1.5 | 0.55 | 0.00539 | -0.076 | 101.973
2 | 0.609 | 0.00555 | -0.077 | 109.632
2.5 | 0.668 | 0.00577 | -0.077 | 115.878
3 | 0.726 | 0.00614 | -0.078 | 118.24
3.5 | 0.784 | 0.00652 | -0.078 | 120.276
4 | 0.841 | 0.00695 | -0.078 | 121.013
4.5 | 0.896 | 0.00736 | -0.079 | 121.741
5 | 0.951 | 0.00844 | -0.079 | 112.674
5.5 | 1.003 | 0.00884 | -0.08 | 113.471
6 | 1.055 | 0.00865 | -0.08 | 121.963
6.5 | 1.102 | 0.00899 | -0.08 | 122.641
7 | 1.146 | 0.01032 | -0.081 | 111.084
7.5 | 1.185 | 0.01076 | -0.081 | 110.186
8 | 1.22 | 0.01121 | -0.081 | 108.883
8.5 | 1.25 | 0.01174 | -0.082 | 106.466
9 | 1.275 | 0.01229 | -0.082 | 103.757
9.5 | 1.295 | 0.0129 | -0.082 | 100.418
10 | 1.309 | 0.01367 | -0.082 | 95.793
10.5 | 1.318 | 0.0144 | -0.083 | 91.551
11 | 1.315 | 0.01525 | -0.083 | 86.243
11.5 | 1.305 | 0.01609 | -0.083 | 81.064
12 | 1.287 | 0.01723 | -0.083 | 74.723
12.5 | 1.264 | 0.0184 | -0.083 | 68.7
13 | 1.235 | 0.01976 | -0.083 | 62.484
13.5 | 1.201 | 0.0214 | -0.083 | 56.102
14 | 1.162 | 0.02338 | -0.083 | 49.716
14.5 | 1.116 | 0.0263 | -0.083 | 42.457
15 | 1.065 | 0.03045 | -0.082 | 34.984
15.5 | 1.013 | 0.03587 | -0.081 | 28.238

## 98. Re 8M Mach 0.00 (2)
BIGFOIL.COM POLAR EXPORT
NACA63-412 a=0.8
NACA63-412 a=0.8 |  |  |  | Cl Max: | 1.8581 | at alpha= | 19.5 | deg
XFOIL ncrit=9 |  |  |  | L/D Max: | 135.411 | at alpha= | 2 | deg
Re: | 8000000 |  |  | Cd Min: | 0.05743 | at alpha= | 20 | deg
Mach: | 0 |  |  | Cl=0 at alpha= | -3.1186 | deg
|  |  |  | @ Cl=0.1, Cd= | 0.005036
|  |  |  | @ Cl=0.4, Cd= | 0.0039994
|  |  |  | @ Cl=0.6, Cd= | 0.0044493
alpha (deg) | Cl | Cd | Cm | Cl/Cd
-20 | -1.5041 | 0.04005 | -0.0778 | -37.5556
-19.5 | -1.5137 | 0.03386 | -0.0805 | -44.7047
-19 | -1.5141 | 0.02914 | -0.0817 | -51.9595
-18.5 | -1.5092 | 0.02542 | -0.0818 | -59.3706
-18 | -1.5012 | 0.02248 | -0.0808 | -66.7794
-17.5 | -1.4992 | 0.02034 | -0.0774 | -73.707
-17 | -1.4756 | 0.01912 | -0.0743 | -77.1757
-16.5 | -1.4405 | 0.01796 | -0.0727 | -80.206
-16 | -1.4021 | 0.01675 | -0.0716 | -83.7075
-15.5 | -1.3599 | 0.01563 | -0.0707 | -87.0058
-15 | -1.3149 | 0.01463 | -0.0702 | -89.877
-14.5 | -1.267 | 0.01378 | -0.0698 | -91.9448
-14 | -1.2172 | 0.01305 | -0.0697 | -93.272
-13.5 | -1.1661 | 0.01242 | -0.0696 | -93.8889
-13 | -1.1139 | 0.01183 | -0.0696 | -94.1589
-12.5 | -1.0608 | 0.01132 | -0.0697 | -93.7102
-12 | -1.007 | 0.01086 | -0.0699 | -92.7256
-11.5 | -0.9529 | 0.01037 | -0.0701 | -91.8901
-11 | -0.8994 | 0.00968 | -0.0702 | -92.9132
-10.5 | -0.8448 | 0.0091 | -0.0705 | -92.8352
-10 | -0.7896 | 0.00861 | -0.0708 | -91.7073
-9.5 | -0.7337 | 0.00821 | -0.0711 | -89.3666
-9 | -0.6775 | 0.00784 | -0.0715 | -86.4158
-8.5 | -0.621 | 0.00752 | -0.0719 | -82.5798
-8 | -0.5641 | 0.00723 | -0.0723 | -78.0221
-7.5 | -0.507 | 0.00699 | -0.0728 | -72.5322
-7 | -0.4498 | 0.00668 | -0.0733 | -67.3353
-6.5 | -0.3923 | 0.00642 | -0.0737 | -61.1059
-6 | -0.3346 | 0.00621 | -0.0743 | -53.8808
-5.5 | -0.2767 | 0.00605 | -0.0748 | -45.7355
-5 | -0.2188 | 0.00584 | -0.0753 | -37.4658
-4.5 | -0.1607 | 0.0057 | -0.0759 | -28.193
-4 | -0.1026 | 0.00555 | -0.0765 | -18.4865
-3.5 | -0.0444 | 0.00543 | -0.077 | -8.1768
-3 | 0.0138 | 0.00531 | -0.0776 | 2.5989
-2 | 0.1302 | 0.00494 | -0.0788 | 26.3563
-1.5 | 0.1884 | 0.00468 | -0.0795 | 40.2564
-1 | 0.2465 | 0.00442 | -0.0802 | 55.7692
-0.5 | 0.3045 | 0.00415 | -0.081 | 73.3735
0 | 0.3625 | 0.00398 | -0.0816 | 91.0804
0.5 | 0.4206 | 0.00401 | -0.0822 | 104.8878
1 | 0.4784 | 0.00407 | -0.0827 | 117.543
1.5 | 0.5358 | 0.00421 | -0.0832 | 127.2684
2 | 0.5931 | 0.00438 | -0.0837 | 135.411
3 | 0.7017 | 0.00547 | -0.0838 | 128.2815
3.5 | 0.7555 | 0.00603 | -0.0838 | 125.2902
4 | 0.8088 | 0.00662 | -0.0836 | 122.1752
4.5 | 0.8624 | 0.00711 | -0.0835 | 121.294
5 | 0.9158 | 0.00759 | -0.0834 | 120.6588
6 | 1.0233 | 0.00834 | -0.0832 | 122.6978
6.5 | 1.0767 | 0.0087 | -0.083 | 123.7586
7 | 1.1299 | 0.00903 | -0.0828 | 125.1274
7.5 | 1.1821 | 0.00943 | -0.0825 | 125.3552
8 | 1.2339 | 0.00982 | -0.0821 | 125.6517
8.5 | 1.2845 | 0.01027 | -0.0816 | 125.073
9 | 1.3349 | 0.01069 | -0.081 | 124.8737
9.5 | 1.3833 | 0.0112 | -0.0801 | 123.5089
10 | 1.4307 | 0.01171 | -0.0791 | 122.1776
10.5 | 1.4744 | 0.01195 | -0.0773 | 123.3808
11 | 1.5184 | 0.0126 | -0.0758 | 120.5079
11.5 | 1.5594 | 0.01333 | -0.0738 | 116.9842
12 | 1.5988 | 0.014 | -0.0715 | 114.2
12.5 | 1.6247 | 0.01476 | -0.0667 | 110.0745
13 | 1.6493 | 0.01577 | -0.0622 | 104.5847
13.5 | 1.6749 | 0.0169 | -0.0583 | 99.1065
14 | 1.7018 | 0.0181 | -0.055 | 94.0221
14.5 | 1.7265 | 0.01951 | -0.0516 | 88.4931
15 | 1.7492 | 0.02116 | -0.0484 | 82.6654
15.5 | 1.7694 | 0.02308 | -0.0452 | 76.6638
16 | 1.7861 | 0.02541 | -0.0421 | 70.2912
16.5 | 1.8013 | 0.028 | -0.0394 | 64.3321
17 | 1.8152 | 0.0309 | -0.037 | 58.7443
17.5 | 1.8289 | 0.03398 | -0.0352 | 53.8228
18 | 1.8394 | 0.03761 | -0.0336 | 48.9072
18.5 | 1.8477 | 0.04172 | -0.0325 | 44.2881
19 | 1.8538 | 0.04633 | -0.032 | 40.013
19.5 | 1.8581 | 0.05142 | -0.0319 | 36.1357
20 | 1.8575 | 0.05743 | -0.0325 | 32.3437

## 99. Re 8M Mach 0.10 (1)
BIGFOIL.COM POLAR EXPORT
NACA63-412 a=0.8
NACA63-412 a=0.8 |  |  |  | Cl Max: | 1.312 | at alpha= | 10.5 | deg
JavaFoil+Calcfoil stall+Eppler ext transition |  |  |  | L/D Max: | 122.106 | at alpha= | 6.5 | deg
Re: | 8000000 |  |  | Cd Min: | 0.0051 | at alpha= | -1 | deg
Mach: | 0.1 |  |  | Cl=0 at alpha= | -3.1167 | deg
|  |  |  | @ Cl=0.1, Cd= | 0.005571
|  |  |  | @ Cl=0.4, Cd= | 0.0051917
|  |  |  | @ Cl=0.6, Cd= | 0.0055236
alpha (deg) | Cl | Cd | Cm | Cl/Cd
-16.5 | -0.541 | 0.12419 | -0.029 | -4.358
-16 | -0.562 | 0.11535 | -0.03 | -4.876
-15.5 | -0.582 | 0.10907 | -0.031 | -5.334
-15 | -0.6 | 0.10104 | -0.032 | -5.94
-14.5 | -0.616 | 0.09486 | -0.033 | -6.495
-14 | -0.629 | 0.08864 | -0.034 | -7.101
-13.5 | -0.641 | 0.08194 | -0.036 | -7.817
-13 | -0.66 | 0.06585 | -0.043 | -10.023
-12.5 | -0.671 | 0.05509 | -0.047 | -12.19
-12 | -0.723 | 0.0228 | -0.057 | -31.71
-11.5 | -0.732 | 0.01547 | -0.06 | -47.307
-11 | -0.723 | 0.01298 | -0.061 | -55.736
-10.5 | -0.729 | 0.00953 | -0.065 | -76.477
-10 | -0.698 | 0.00904 | -0.065 | -77.211
-9.5 | -0.663 | 0.00862 | -0.066 | -76.879
-9 | -0.625 | 0.00839 | -0.066 | -74.474
-8.5 | -0.583 | 0.00805 | -0.067 | -72.39
-8 | -0.538 | 0.00782 | -0.067 | -68.796
-7.5 | -0.49 | 0.00759 | -0.068 | -64.633
-7 | -0.44 | 0.00734 | -0.068 | -59.941
-6.5 | -0.388 | 0.00711 | -0.069 | -54.567
-6 | -0.334 | 0.00692 | -0.069 | -48.277
-5.5 | -0.278 | 0.00677 | -0.07 | -41.103
-5 | -0.222 | 0.00661 | -0.07 | -33.518
-4.5 | -0.164 | 0.00652 | -0.071 | -25.097
-4 | -0.105 | 0.00643 | -0.071 | -16.351
-3.5 | -0.046 | 0.00631 | -0.072 | -7.271
-3 | 0.014 | 0.0062 | -0.072 | 2.222
-2.5 | 0.074 | 0.00574 | -0.073 | 12.84
-2 | 0.134 | 0.00535 | -0.073 | 24.981
-1.5 | 0.194 | 0.00517 | -0.074 | 37.433
-1 | 0.254 | 0.0051 | -0.074 | 49.802
-0.5 | 0.314 | 0.00513 | -0.075 | 61.159
0 | 0.374 | 0.00517 | -0.075 | 72.333
0.5 | 0.434 | 0.00522 | -0.076 | 83.141
1 | 0.494 | 0.00531 | -0.076 | 92.986
1.5 | 0.553 | 0.00542 | -0.077 | 101.957
2 | 0.612 | 0.00555 | -0.077 | 110.194
2.5 | 0.671 | 0.00575 | -0.077 | 116.782
3 | 0.73 | 0.00615 | -0.078 | 118.731
3.5 | 0.788 | 0.00653 | -0.078 | 120.743
4 | 0.846 | 0.00702 | -0.079 | 120.498
4.5 | 0.901 | 0.00738 | -0.079 | 121.982
5 | 0.955 | 0.00846 | -0.08 | 112.956
5.5 | 1.008 | 0.00886 | -0.08 | 113.761
6 | 1.059 | 0.00871 | -0.081 | 121.599
6.5 | 1.107 | 0.00906 | -0.081 | 122.106
7 | 1.15 | 0.01039 | -0.081 | 110.661
7.5 | 1.189 | 0.01085 | -0.082 | 109.575
8 | 1.223 | 0.01131 | -0.082 | 108.156
8.5 | 1.252 | 0.01186 | -0.082 | 105.583
9 | 1.275 | 0.01244 | -0.082 | 102.551
9.5 | 1.294 | 0.01305 | -0.083 | 99.168
10 | 1.306 | 0.01388 | -0.083 | 94.097
10.5 | 1.312 | 0.01462 | -0.083 | 89.756
11 | 1.305 | 0.01556 | -0.083 | 83.854
11.5 | 1.291 | 0.01647 | -0.083 | 78.36
12 | 1.269 | 0.01768 | -0.083 | 71.775
12.5 | 1.241 | 0.01882 | -0.084 | 65.915
13 | 1.206 | 0.02028 | -0.084 | 59.501
13.5 | 1.166 | 0.02228 | -0.083 | 52.325
14 | 1.121 | 0.0245 | -0.083 | 45.742
14.5 | 1.065 | 0.02864 | -0.082 | 37.184
15 | 1.008 | 0.0337 | -0.081 | 29.921
15.5 | 0.94 | 0.04468 | -0.078 | 21.026

## 100. Re 8M Mach 0.10 (2)
BIGFOIL.COM POLAR EXPORT
NACA63-412 a=0.8
NACA63-412 a=0.8 |  |  |  | Cl Max: | 1.8416 | at alpha= | 19 | deg
XFOIL ncrit=9 |  |  |  | L/D Max: | 136.233 | at alpha= | 2 | deg
Re: | 8000000 |  |  | Cd Min: | 0.06381 | at alpha= | 20 | deg
Mach: | 0.1 |  |  | Cl=0 at alpha= | -3.1184 | deg
|  |  |  | @ Cl=0.1, Cd= | 0.0050719
|  |  |  | @ Cl=0.4, Cd= | 0.0040021
|  |  |  | @ Cl=0.6, Cd= | 0.0044055
alpha (deg) | Cl | Cd | Cm | Cl/Cd
-20 | -1.4162 | 0.05418 | -0.0724 | -26.1388
-19.5 | -1.4536 | 0.04339 | -0.079 | -33.5008
-19 | -1.4747 | 0.03554 | -0.0829 | -41.4941
-18.5 | -1.4801 | 0.03008 | -0.0847 | -49.2055
-18 | -1.479 | 0.02583 | -0.085 | -57.259
-17.5 | -1.473 | 0.02264 | -0.084 | -65.0618
-17 | -1.4746 | 0.02052 | -0.0796 | -71.8616
-16.5 | -1.4473 | 0.01909 | -0.077 | -75.8146
-16 | -1.4103 | 0.01785 | -0.0754 | -79.0084
-15.5 | -1.3685 | 0.01673 | -0.0742 | -81.7992
-15 | -1.3258 | 0.01545 | -0.0732 | -85.8123
-14.5 | -1.2789 | 0.01441 | -0.0725 | -88.7509
-14 | -1.2294 | 0.01355 | -0.072 | -90.7306
-13.5 | -1.178 | 0.01282 | -0.0717 | -91.8877
-13 | -1.1252 | 0.01216 | -0.0716 | -92.5329
-12.5 | -1.0715 | 0.0116 | -0.0715 | -92.3707
-12 | -1.017 | 0.01109 | -0.0715 | -91.7042
-11.5 | -0.9621 | 0.01057 | -0.0715 | -91.0218
-11 | -0.9075 | 0.00995 | -0.0716 | -91.206
-10.5 | -0.8526 | 0.00928 | -0.0717 | -91.875
-10 | -0.7968 | 0.00875 | -0.0718 | -91.0629
-9.5 | -0.7402 | 0.00832 | -0.0721 | -88.9663
-9 | -0.6834 | 0.00793 | -0.0724 | -86.1791
-8.5 | -0.6263 | 0.00759 | -0.0727 | -82.5165
-8 | -0.5688 | 0.00729 | -0.0731 | -78.0247
-7.5 | -0.5111 | 0.00703 | -0.0735 | -72.7027
-7 | -0.4534 | 0.00673 | -0.0739 | -67.37
-6.5 | -0.3954 | 0.00645 | -0.0743 | -61.3023
-6 | -0.3372 | 0.00623 | -0.0748 | -54.1252
-5.5 | -0.2788 | 0.00606 | -0.0753 | -46.0066
-5 | -0.2205 | 0.00586 | -0.0758 | -37.628
-4.5 | -0.162 | 0.00571 | -0.0764 | -28.3713
-4 | -0.1034 | 0.00556 | -0.0769 | -18.5971
-3.5 | -0.0448 | 0.00544 | -0.0775 | -8.2353
-3 | 0.0139 | 0.00532 | -0.078 | 2.6128
-2.5 | 0.0725 | 0.00518 | -0.0786 | 13.9961
-2 | 0.131 | 0.00495 | -0.0793 | 26.4646
-1.5 | 0.1895 | 0.00469 | -0.0799 | 40.4051
-1 | 0.2479 | 0.00443 | -0.0807 | 55.9594
-0.5 | 0.3063 | 0.00415 | -0.0814 | 73.8072
0 | 0.3647 | 0.00399 | -0.0821 | 91.4035
0.5 | 0.4231 | 0.00401 | -0.0826 | 105.5112
1 | 0.4813 | 0.00407 | -0.0832 | 118.2555
1.5 | 0.539 | 0.00422 | -0.0836 | 127.7251
2 | 0.5967 | 0.00438 | -0.0841 | 136.2329
2.5 | 0.6523 | 0.00481 | -0.0843 | 135.6133
3 | 0.7059 | 0.00549 | -0.0842 | 128.5792
4 | 0.8135 | 0.00665 | -0.084 | 122.3308
5 | 0.9212 | 0.00763 | -0.0837 | 120.7339
5.5 | 0.9752 | 0.00804 | -0.0835 | 121.2935
6 | 1.0294 | 0.00838 | -0.0833 | 122.8401
6.5 | 1.0832 | 0.00875 | -0.0831 | 123.7943
7 | 1.1367 | 0.0091 | -0.0829 | 124.9121
7.5 | 1.1894 | 0.00949 | -0.0825 | 125.3319
8 | 1.2413 | 0.00991 | -0.082 | 125.2573
8.5 | 1.2924 | 0.01035 | -0.0814 | 124.8696
9 | 1.3429 | 0.0108 | -0.0806 | 124.3426
9.5 | 1.3914 | 0.01134 | -0.0796 | 122.6984
10 | 1.4393 | 0.01183 | -0.0784 | 121.6653
10.5 | 1.4826 | 0.01211 | -0.0764 | 122.4277
11 | 1.5257 | 0.01283 | -0.0745 | 118.9166
11.5 | 1.567 | 0.01354 | -0.0723 | 115.7312
12 | 1.6004 | 0.01425 | -0.0687 | 112.3088
12.5 | 1.6248 | 0.01517 | -0.0637 | 107.1061
13 | 1.6499 | 0.0163 | -0.0593 | 101.2209
13.5 | 1.6778 | 0.01743 | -0.0557 | 96.2593
14 | 1.7041 | 0.01877 | -0.0522 | 90.7885
14.5 | 1.7271 | 0.02041 | -0.0486 | 84.6203
15 | 1.7473 | 0.02236 | -0.0451 | 78.144
15.5 | 1.7665 | 0.02452 | -0.042 | 72.0432
16 | 1.7813 | 0.02717 | -0.0389 | 65.5613
16.5 | 1.7973 | 0.02992 | -0.0364 | 60.0702
17 | 1.8119 | 0.03297 | -0.0343 | 54.956
17.5 | 1.8234 | 0.03654 | -0.0325 | 49.9015
18 | 1.8326 | 0.04059 | -0.0312 | 45.1491
18.5 | 1.8384 | 0.04529 | -0.0304 | 40.5917
19 | 1.8416 | 0.05057 | -0.0302 | 36.4168
19.5 | 1.8412 | 0.05664 | -0.0307 | 32.5071
20 | 1.8351 | 0.06381 | -0.032 | 28.7588

## 101. Re 8M Mach 0.25 (1)
BIGFOIL.COM POLAR EXPORT
NACA63-412 a=0.8
NACA63-412 a=0.8 |  |  |  | Cl Max: | 1.273 | at alpha= | 9.5 | deg
JavaFoil+Calcfoil stall+Eppler ext transition |  |  |  | L/D Max: | 126.958 | at alpha= | 4 | deg
Re: | 8000000 |  |  | Cd Min: | 0.00514 | at alpha= | -1 | deg
Mach: | 0.25 |  |  | Cl=0 at alpha= | -3.1147 | deg
|  |  |  | @ Cl=0.1, Cd= | 0.0056708
|  |  |  | @ Cl=0.4, Cd= | 0.0052158
|  |  |  | @ Cl=0.6, Cd= | 0.11072
alpha (deg) | Cl | Cd | Cm | Cl/Cd
-15 | -0.353 | 0.11626 | -0.03 | -3.035
-14.5 | -0.404 | 0.10683 | -0.03 | -3.783
-14 | -0.45 | 0.09921 | -0.031 | -4.54
-13.5 | -0.491 | 0.09092 | -0.032 | -5.403
-13 | -0.525 | 0.08651 | -0.032 | -6.066
-12.5 | -0.552 | 0.08096 | -0.033 | -6.816
-12 | -0.568 | 0.07302 | -0.036 | -7.772
-11.5 | -0.576 | 0.06763 | -0.038 | -8.519
-11 | -0.585 | 0.05688 | -0.044 | -10.287
-10.5 | -0.653 | 0.01706 | -0.062 | -38.281
-10 | -0.672 | 0.01001 | -0.066 | -67.064
-9.5 | -0.651 | 0.00924 | -0.068 | -70.51
-9 | -0.62 | 0.00876 | -0.068 | -70.742
-8.5 | -0.583 | 0.00835 | -0.069 | -69.779
-8 | -0.541 | 0.008 | -0.069 | -67.674
-7.5 | -0.496 | 0.00778 | -0.07 | -63.77
-7 | -0.447 | 0.00753 | -0.07 | -59.355
-6.5 | -0.395 | 0.0073 | -0.071 | -54.165
-6 | -0.341 | 0.00707 | -0.071 | -48.274
-5.5 | -0.285 | 0.00688 | -0.072 | -41.408
-5 | -0.227 | 0.00669 | -0.072 | -33.921
-4.5 | -0.168 | 0.00659 | -0.073 | -25.473
-4 | -0.108 | 0.00648 | -0.073 | -16.635
-3.5 | -0.047 | 0.00638 | -0.074 | -7.374
-3 | 0.014 | 0.00627 | -0.074 | 2.259
-2.5 | 0.076 | 0.00584 | -0.075 | 12.952
-2 | 0.137 | 0.00541 | -0.075 | 25.402
-1.5 | 0.199 | 0.00524 | -0.076 | 38.018
-1 | 0.261 | 0.00514 | -0.076 | 50.757
-0.5 | 0.323 | 0.00515 | -0.077 | 62.643
0 | 0.384 | 0.00519 | -0.077 | 74.065
0.5 | 0.446 | 0.00529 | -0.078 | 84.305
1 | 0.508 | 0.00539 | -0.078 | 94.139
1.5 | 0.568 | 0.00546 | -0.079 | 103.99
2 | 0.629 | 0.00565 | -0.079 | 111.333
2.5 | 0.69 | 0.00584 | -0.08 | 118.179
3 | 0.75 | 0.0063 | -0.08 | 119.017
3.5 | 0.81 | 0.0067 | -0.081 | 120.881
4 | 0.868 | 0.00683 | -0.081 | 126.958
4.5 | 0.924 | 0.00772 | -0.081 | 119.759
5 | 0.979 | 0.00875 | -0.082 | 111.975
5.5 | 1.033 | 0.0087 | -0.082 | 118.675
6 | 1.083 | 0.00906 | -0.083 | 119.594
6.5 | 1.13 | 0.01034 | -0.083 | 109.24
7 | 1.17 | 0.01087 | -0.083 | 107.679
7.5 | 1.205 | 0.01138 | -0.084 | 105.908
8 | 1.233 | 0.01196 | -0.084 | 103.15
8.5 | 1.255 | 0.01256 | -0.084 | 99.903
9 | 1.268 | 0.01327 | -0.084 | 95.589
9.5 | 1.273 | 0.01409 | -0.085 | 90.387
10 | 1.269 | 0.01504 | -0.085 | 84.386
10.5 | 1.255 | 0.01613 | -0.085 | 77.794
11 | 1.22 | 0.01727 | -0.085 | 70.644
11.5 | 1.172 | 0.01871 | -0.085 | 62.614
12 | 1.111 | 0.0204 | -0.085 | 54.455
12.5 | 1.03 | 0.02427 | -0.084 | 42.44
13 | 0.901 | 0.04106 | -0.078 | 21.954
13.5 | 0.751 | 0.08369 | -0.058 | 8.97
14 | 0.661 | 0.0993 | -0.049 | 6.658
14.5 | 0.576 | 0.11072 | -0.043 | 5.199

## 102. Re 8M Mach 0.25 (2)
BIGFOIL.COM POLAR EXPORT
NACA63-412 a=0.8
NACA63-412 a=0.8 |  |  |  | Cl Max: | 1.745 | at alpha= | 16.5 | deg
XFOIL ncrit=9 |  |  |  | L/D Max: | 139.586 | at alpha= | 2.5 | deg
Re: | 8000000 |  |  | Cd Min: | 0.21228 | at alpha= | -19.5 | deg
Mach: | 0.25 |  |  | Cl=0 at alpha= | -3.1135 | deg
|  |  |  | @ Cl=0.1, Cd= | 0.0051276
|  |  |  | @ Cl=0.4, Cd= | 0.0040216
|  |  |  | @ Cl=0.6, Cd= | 0.0043701
alpha (deg) | Cl | Cd | Cm | Cl/Cd
-19.5 | -0.6585 | 0.21228 | 0.0218 | -3.102
-19 | -0.6406 | 0.20574 | 0.0174 | -3.1136
-18.5 | -0.6326 | 0.19539 | 0.0118 | -3.2376
-17.5 | -1.1076 | 0.07962 | -0.0619 | -13.9111
-16.5 | -1.2446 | 0.04529 | -0.0872 | -27.4807
-16 | -1.2952 | 0.03776 | -0.0857 | -34.3008
-15.5 | -1.2866 | 0.02783 | -0.0993 | -46.2307
-15 | -1.2951 | 0.02378 | -0.0971 | -54.4617
-14.5 | -1.3052 | 0.02089 | -0.0913 | -62.4797
-14 | -1.2703 | 0.01892 | -0.0885 | -67.1406
-13.5 | -1.2293 | 0.01696 | -0.0861 | -72.4823
-13 | -1.1808 | 0.01535 | -0.0842 | -76.9251
-12.5 | -1.1257 | 0.01429 | -0.0828 | -78.7754
-12 | -1.0695 | 0.01327 | -0.0815 | -80.5953
-11.5 | -1.0124 | 0.01228 | -0.0805 | -82.443
-11 | -0.9537 | 0.01152 | -0.0796 | -82.7865
-10.5 | -0.8943 | 0.0108 | -0.0789 | -82.8056
-10 | -0.8367 | 0.00977 | -0.0783 | -85.6397
-9.5 | -0.7769 | 0.00912 | -0.0778 | -85.1864
-9 | -0.7166 | 0.00856 | -0.0775 | -83.715
-8.5 | -0.6561 | 0.00808 | -0.0773 | -81.2005
-8 | -0.5954 | 0.00766 | -0.0772 | -77.7285
-7.5 | -0.5345 | 0.0073 | -0.0773 | -73.2192
-7 | -0.4735 | 0.00701 | -0.0774 | -67.5464
-6.5 | -0.4127 | 0.00665 | -0.0775 | -62.0602
-6 | -0.3517 | 0.00637 | -0.0778 | -55.2119
-5.5 | -0.2907 | 0.00616 | -0.0781 | -47.1916
-5 | -0.2297 | 0.00597 | -0.0785 | -38.4757
-4.5 | -0.1688 | 0.00577 | -0.0789 | -29.2548
-4 | -0.1078 | 0.00563 | -0.0794 | -19.1474
-3.5 | -0.047 | 0.00549 | -0.0799 | -8.561
-3 | 0.0138 | 0.00536 | -0.0804 | 2.5746
-2.5 | 0.0746 | 0.00522 | -0.081 | 14.2912
-2 | 0.1351 | 0.005 | -0.0816 | 27.02
-1.5 | 0.1956 | 0.00474 | -0.0823 | 41.2658
-1 | 0.256 | 0.00445 | -0.083 | 57.5281
-0.5 | 0.3163 | 0.00417 | -0.0838 | 75.8513
0 | 0.3766 | 0.00401 | -0.0845 | 93.9152
0.5 | 0.437 | 0.00404 | -0.0851 | 108.1683
1 | 0.4973 | 0.00409 | -0.0856 | 121.5892
1.5 | 0.557 | 0.00424 | -0.0861 | 131.3679
2 | 0.6165 | 0.00442 | -0.0865 | 139.4796
2.5 | 0.6742 | 0.00483 | -0.0866 | 139.5859
3.5 | 0.7846 | 0.00618 | -0.0862 | 126.9579
4 | 0.8397 | 0.0068 | -0.0858 | 123.4853
4.5 | 0.8951 | 0.00734 | -0.0855 | 121.9482
5 | 0.9504 | 0.00787 | -0.085 | 120.7624
5.5 | 1.0067 | 0.00826 | -0.0846 | 121.8765
6 | 1.063 | 0.00863 | -0.0842 | 123.175
6.5 | 1.1189 | 0.00901 | -0.0836 | 124.1842
7 | 1.1738 | 0.00946 | -0.0829 | 124.0803
7.5 | 1.2286 | 0.00987 | -0.082 | 124.4782
8 | 1.2819 | 0.01037 | -0.0809 | 123.6162
8.5 | 1.3348 | 0.01086 | -0.0796 | 122.9098
9 | 1.3851 | 0.01147 | -0.0779 | 120.7585
9.5 | 1.4348 | 0.01204 | -0.076 | 119.1694
10 | 1.4814 | 0.0127 | -0.0735 | 116.6457
10.5 | 1.5205 | 0.01321 | -0.0697 | 115.1022
11 | 1.5506 | 0.01401 | -0.0643 | 110.6781
11.5 | 1.5783 | 0.01509 | -0.059 | 104.5924
12 | 1.6067 | 0.01636 | -0.0542 | 98.209
12.5 | 1.6354 | 0.01779 | -0.0498 | 91.928
13 | 1.661 | 0.01953 | -0.0454 | 85.0486
13.5 | 1.6837 | 0.02161 | -0.0411 | 77.913
14 | 1.7014 | 0.02423 | -0.0369 | 70.2187
14.5 | 1.7151 | 0.02737 | -0.033 | 62.6635
15 | 1.7302 | 0.03069 | -0.0298 | 56.3767
15.5 | 1.7418 | 0.03456 | -0.0271 | 50.3993
16 | 1.7448 | 0.03961 | -0.025 | 44.0495
16.5 | 1.745 | 0.04539 | -0.0237 | 38.4446
17 | 1.7368 | 0.05257 | -0.0236 | 33.0379
17.5 | 1.7219 | 0.06117 | -0.0248 | 28.1494
18 | 1.7049 | 0.07078 | -0.0274 | 24.0873
18.5 | 1.6794 | 0.08227 | -0.0317 | 20.4133
19 | 1.6484 | 0.09547 | -0.0379 | 17.2662
19.5 | 1.6117 | 0.11047 | -0.046 | 14.5895
20 | 1.5701 | 0.12708 | -0.0561 | 12.3552

## 103. Re 8M Mach 0.50 (1)
BIGFOIL.COM POLAR EXPORT
NACA63-412 a=0.8
NACA63-412 a=0.8 |  |  |  | Cl Max: | 1.307 | at alpha= | 20 | deg
JavaFoil+Calcfoil stall+Eppler ext transition |  |  |  | L/D Max: | 127.091 | at alpha= | 3.5 | deg
Re: | 8000000 |  |  | Cd Min: | 0.00532 | at alpha= | -1 | deg
Mach: | 0.5 |  |  | Cl=0 at alpha= | -3.1176 | deg
|  |  |  | @ Cl=0.1, Cd= | 0.0062154
|  |  |  | @ Cl=0.4, Cd= | 0.005377
|  |  |  | @ Cl=0.6, Cd= | 0.0057139
alpha (deg) | Cl | Cd | Cm | Cl/Cd
-20 | -0.927 | 0.15204 | -0.037 | -6.094
-19.5 | -0.9 | 0.14575 | -0.038 | -6.173
-19 | -0.876 | 0.14477 | -0.039 | -6.051
-18.5 | -0.849 | 0.13487 | -0.04 | -6.297
-18 | -0.819 | 0.13069 | -0.038 | -6.27
-17.5 | -0.79 | 0.12758 | -0.037 | -6.192
-17 | -0.763 | 0.12293 | -0.037 | -6.206
-16.5 | -0.736 | 0.11806 | -0.038 | -6.234
-16 | -0.71 | 0.11657 | -0.038 | -6.087
-15.5 | -0.682 | 0.10869 | -0.038 | -6.273
-15 | -0.655 | 0.1038 | -0.038 | -6.306
-14.5 | -0.628 | 0.09591 | -0.039 | -6.545
-14 | -0.602 | 0.08908 | -0.041 | -6.757
-13.5 | -0.571 | 0.09657 | -0.037 | -5.916
-13 | -0.544 | 0.08935 | -0.038 | -6.089
-12.5 | -0.518 | 0.08011 | -0.04 | -6.473
-12 | -0.494 | 0.07207 | -0.043 | -6.849
-11.5 | -0.469 | 0.06499 | -0.046 | -7.213
-11 | -0.434 | 0.07223 | -0.038 | -6.013
-10.5 | -0.406 | 0.06975 | -0.036 | -5.821
-10 | -0.38 | 0.06278 | -0.039 | -6.047
-9.5 | -0.355 | 0.05585 | -0.044 | -6.35
-9 | -0.373 | 0.01743 | -0.07 | -21.391
-8.5 | -0.296 | 0.05733 | -0.036 | -5.162
-8 | -0.269 | 0.0524 | -0.037 | -5.127
-7.5 | -0.243 | 0.04549 | -0.044 | -5.345
-7 | -0.381 | 0.01483 | -0.072 | -25.713
-6.5 | -0.4 | 0.00821 | -0.079 | -48.72
-6 | -0.36 | 0.00783 | -0.08 | -45.985
-5.5 | -0.308 | 0.00748 | -0.08 | -41.115
-5 | -0.249 | 0.00718 | -0.081 | -34.638
-4.5 | -0.185 | 0.00696 | -0.081 | -26.641
-4 | -0.12 | 0.0068 | -0.082 | -17.612
-3.5 | -0.052 | 0.00662 | -0.082 | -7.921
-3 | 0.016 | 0.00652 | -0.083 | 2.422
-2.5 | 0.084 | 0.00638 | -0.084 | 13.228
-2 | 0.153 | 0.00567 | -0.084 | 27.053
-1.5 | 0.222 | 0.00547 | -0.085 | 40.647
-1 | 0.292 | 0.00532 | -0.085 | 54.813
-0.5 | 0.361 | 0.00536 | -0.086 | 67.345
0 | 0.43 | 0.00539 | -0.086 | 79.666
0.5 | 0.499 | 0.00552 | -0.087 | 90.308
1 | 0.567 | 0.00564 | -0.087 | 100.696
1.5 | 0.634 | 0.00579 | -0.088 | 109.552
2 | 0.702 | 0.00601 | -0.088 | 116.941
2.5 | 0.77 | 0.00632 | -0.089 | 121.9
3 | 0.836 | 0.0066 | -0.089 | 126.67
3.5 | 0.901 | 0.00709 | -0.09 | 127.091
4 | 0.965 | 0.00771 | -0.09 | 125.138
4.5 | 1.022 | 0.00993 | -0.091 | 102.953
5 | 1.077 | 0.01057 | -0.091 | 101.854
5.5 | 1.126 | 0.01116 | -0.091 | 100.858
6 | 1.167 | 0.01191 | -0.092 | 97.996
6.5 | 1.193 | 0.01274 | -0.092 | 93.621
7 | 1.186 | 0.01372 | -0.092 | 86.414
7.5 | 1.11 | 0.01509 | -0.092 | 73.543
8 | 0.604 | 0.05427 | -0.047 | 11.13
8.5 | 0.763 | 0.01783 | -0.093 | 42.774
9 | 0.66 | 0.05995 | -0.051 | 11.004
9.5 | 0.824 | 0.01924 | -0.093 | 42.853
10 | 0.851 | 0.02152 | -0.093 | 39.55
10.5 | 0.743 | 0.0701 | -0.056 | 10.594
11 | 0.913 | 0.02265 | -0.094 | 40.301
11.5 | 0.938 | 0.02532 | -0.093 | 37.034
12 | 0.909 | 0.04329 | -0.086 | 21.002
12.5 | 0.85 | 0.0878 | -0.059 | 9.677
13 | 0.981 | 0.04073 | -0.089 | 24.095
13.5 | 0.9 | 0.09418 | -0.058 | 9.555
14 | 0.94 | 0.09303 | -0.066 | 10.107
14.5 | 0.955 | 0.10867 | -0.06 | 8.784
15 | 0.976 | 0.10829 | -0.057 | 9.013
15.5 | 1.016 | 0.10683 | -0.066 | 9.511
16 | 1.057 | 0.10455 | -0.072 | 10.107
16.5 | 1.054 | 0.1204 | -0.059 | 8.752
17 | 1.089 | 0.12114 | -0.065 | 8.992
17.5 | 1.137 | 0.11504 | -0.073 | 9.881
18 | 1.169 | 0.11819 | -0.075 | 9.888
18.5 | 1.159 | 0.13672 | -0.063 | 8.481
19 | 1.205 | 0.13113 | -0.071 | 9.186
19.5 | 1.279 | 0.10529 | -0.083 | 12.15
20 | 1.307 | 0.1101 | -0.083 | 11.869

## 104. Re 8M Mach 0.50 (2)
BIGFOIL.COM POLAR EXPORT
NACA63-412 a=0.8
NACA63-412 a=0.8 |  |  |  | Cl Max: | 1.4182 | at alpha= | 8.5 | deg
XFOIL ncrit=9 |  |  |  | L/D Max: | 155.513 | at alpha= | 2.5 | deg
Re: | 8000000 |  |  | Cd Min: | 0.12264 | at alpha= | 13.5 | deg
Mach: | 0.5 |  |  | Cl=0 at alpha= | -3.0917 | deg
|  |  |  | @ Cl=0.1, Cd= | 0.0054049
|  |  |  | @ Cl=0.4, Cd= | 0.0042004
|  |  |  | @ Cl=0.6, Cd= | 0.004282
alpha (deg) | Cl | Cd | Cm | Cl/Cd
-12.5 | -0.4216 | 0.12193 | -0.041 | -3.4577
-12 | -0.42 | 0.111 | -0.0474 | -3.7838
-11.5 | -0.4189 | 0.10065 | -0.0537 | -4.1619
-11 | -0.4301 | 0.089 | -0.0611 | -4.8326
-10.5 | -0.4373 | 0.07868 | -0.0679 | -5.558
-10 | -0.4447 | 0.06897 | -0.0743 | -6.4477
-9.5 | -0.4638 | 0.05747 | -0.0823 | -8.0703
-9 | -0.4856 | 0.04401 | -0.0932 | -11.0339
-8.5 | -0.52 | 0.03454 | -0.0999 | -15.055
-8 | -0.5507 | 0.02888 | -0.0991 | -19.0686
-7.5 | -0.5657 | 0.02059 | -0.0983 | -27.4745
-7 | -0.5522 | 0.01206 | -0.0966 | -45.7877
-6.5 | -0.492 | 0.00894 | -0.0945 | -55.0336
-6 | -0.4214 | 0.00753 | -0.0929 | -55.9628
-5.5 | -0.3478 | 0.00686 | -0.0918 | -50.6997
-5 | -0.2743 | 0.00647 | -0.0912 | -42.3957
-4.5 | -0.2014 | 0.00619 | -0.0908 | -32.5363
-4 | -0.1294 | 0.00593 | -0.0907 | -21.8212
-3.5 | -0.0579 | 0.00575 | -0.0908 | -10.0696
-3 | 0.013 | 0.00559 | -0.091 | 2.3256
-2.5 | 0.0834 | 0.00545 | -0.0914 | 15.3028
-2 | 0.1533 | 0.00526 | -0.0919 | 29.1445
-1 | 0.2921 | 0.00464 | -0.0934 | 62.9526
-0.5 | 0.3613 | 0.00429 | -0.0943 | 84.2191
0 | 0.4304 | 0.00413 | -0.0951 | 104.2131
0.5 | 0.4998 | 0.00414 | -0.0957 | 120.7246
1 | 0.569 | 0.00421 | -0.0963 | 135.1544
1.5 | 0.6379 | 0.00437 | -0.0967 | 145.9725
2 | 0.7061 | 0.0046 | -0.0969 | 153.5
2.5 | 0.7729 | 0.00497 | -0.0968 | 155.5131
3 | 0.8326 | 0.00593 | -0.0956 | 140.4047
4 | 0.9532 | 0.00757 | -0.0926 | 125.9181
4.5 | 1.0129 | 0.00834 | -0.0905 | 121.4508
5 | 1.0761 | 0.00887 | -0.0887 | 121.3191
5.5 | 1.1392 | 0.00938 | -0.0865 | 121.4499
6 | 1.2017 | 0.00991 | -0.0839 | 121.2614
6.5 | 1.2614 | 0.01052 | -0.0804 | 119.9049
7 | 1.3171 | 0.01122 | -0.076 | 117.3886
7.5 | 1.3553 | 0.01205 | -0.0685 | 112.473
8 | 1.3939 | 0.01322 | -0.0613 | 105.4387
8.5 | 1.4182 | 0.01528 | -0.0527 | 92.8141
9 | 1.4148 | 0.01911 | -0.0427 | 74.0345
9.5 | 1.394 | 0.02476 | -0.0339 | 56.3005
10.5 | 1.3389 | 0.03985 | -0.0237 | 33.5985
11 | 1.3037 | 0.05016 | -0.0238 | 25.9908
11.5 | 1.266 | 0.06227 | -0.0274 | 20.3308
12 | 1.2307 | 0.07575 | -0.0338 | 16.2469
12.5 | 1.1975 | 0.09071 | -0.0427 | 13.2014
13 | 1.1701 | 0.10639 | -0.0529 | 10.9982
13.5 | 1.1474 | 0.12264 | -0.0638 | 9.3558

## 105. Re 10M Mach 0.00 (1)
BIGFOIL.COM POLAR EXPORT
NACA63-412 a=0.8
NACA63-412 a=0.8 |  |  |  | Cl Max: | 1.32 | at alpha= | 10.5 | deg
JavaFoil+Calcfoil stall+Eppler ext transition |  |  |  | L/D Max: | 127.419 | at alpha= | 6.5 | deg
Re: | 10000000 |  |  | Cd Min: | 0.00511 | at alpha= | -0.5 | deg
Mach: | 0 |  |  | Cl=0 at alpha= | -3.1167 | deg
|  |  |  | @ Cl=0.1, Cd= | 0.005618
|  |  |  | @ Cl=0.4, Cd= | 0.0051933
|  |  |  | @ Cl=0.6, Cd= | 0.005581
alpha (deg) | Cl | Cd | Cm | Cl/Cd
-16 | -0.597 | 0.11211 | -0.031 | -5.326
-15.5 | -0.613 | 0.10547 | -0.032 | -5.813
-15 | -0.628 | 0.09796 | -0.033 | -6.415
-14.5 | -0.642 | 0.09022 | -0.035 | -7.12
-14 | -0.654 | 0.08343 | -0.037 | -7.835
-13.5 | -0.663 | 0.07625 | -0.039 | -8.69
-13 | -0.683 | 0.05873 | -0.046 | -11.623
-12.5 | -0.746 | 0.02231 | -0.057 | -33.426
-12 | -0.752 | 0.01631 | -0.059 | -46.099
-11.5 | -0.749 | 0.01283 | -0.061 | -58.382
-11 | -0.759 | 0.00976 | -0.064 | -77.719
-10.5 | -0.732 | 0.00906 | -0.064 | -80.866
-10 | -0.7 | 0.00864 | -0.065 | -81.035
-9.5 | -0.664 | 0.00832 | -0.065 | -79.767
-9 | -0.625 | 0.008 | -0.066 | -78.043
-8.5 | -0.582 | 0.00777 | -0.066 | -74.871
-8 | -0.537 | 0.00754 | -0.067 | -71.169
-7.5 | -0.489 | 0.00735 | -0.067 | -66.51
-7 | -0.439 | 0.00712 | -0.068 | -61.645
-6.5 | -0.387 | 0.00692 | -0.068 | -55.884
-6 | -0.333 | 0.00677 | -0.069 | -49.158
-5.5 | -0.277 | 0.00658 | -0.069 | -42.108
-5 | -0.221 | 0.00648 | -0.07 | -34.036
-4.5 | -0.163 | 0.00637 | -0.07 | -25.587
-4 | -0.105 | 0.00626 | -0.071 | -16.7
-3.5 | -0.046 | 0.00617 | -0.071 | -7.399
-3 | 0.014 | 0.00609 | -0.072 | 2.252
-2.5 | 0.073 | 0.00578 | -0.072 | 12.678
-2 | 0.133 | 0.00542 | -0.073 | 24.539
-1.5 | 0.193 | 0.00526 | -0.073 | 36.648
-1 | 0.253 | 0.00516 | -0.074 | 48.972
-0.5 | 0.312 | 0.00511 | -0.074 | 61.096
0 | 0.372 | 0.00517 | -0.075 | 72.034
0.5 | 0.432 | 0.00522 | -0.075 | 82.691
1 | 0.491 | 0.00529 | -0.076 | 92.923
1.5 | 0.55 | 0.00542 | -0.076 | 101.486
2 | 0.609 | 0.00561 | -0.077 | 108.532
2.5 | 0.668 | 0.00595 | -0.077 | 112.205
3 | 0.726 | 0.00623 | -0.078 | 116.564
3.5 | 0.784 | 0.00661 | -0.078 | 118.58
4 | 0.841 | 0.00718 | -0.078 | 117.217
4.5 | 0.896 | 0.00743 | -0.079 | 120.734
5 | 0.951 | 0.00816 | -0.079 | 116.484
5.5 | 1.004 | 0.00851 | -0.08 | 118.005
6 | 1.055 | 0.00885 | -0.08 | 119.159
6.5 | 1.103 | 0.00866 | -0.081 | 127.419
7 | 1.147 | 0.00904 | -0.081 | 126.843
7.5 | 1.186 | 0.01038 | -0.081 | 114.273
8 | 1.222 | 0.01081 | -0.082 | 113.02
8.5 | 1.252 | 0.01131 | -0.082 | 110.681
9 | 1.277 | 0.01184 | -0.082 | 107.833
9.5 | 1.297 | 0.0124 | -0.082 | 104.611
10 | 1.311 | 0.01313 | -0.083 | 99.872
10.5 | 1.32 | 0.01383 | -0.083 | 95.463
11 | 1.317 | 0.01462 | -0.083 | 90.072
11.5 | 1.307 | 0.01542 | -0.083 | 84.754
12 | 1.289 | 0.01658 | -0.083 | 77.757
12.5 | 1.266 | 0.01766 | -0.083 | 71.658
13 | 1.237 | 0.01886 | -0.083 | 65.588
13.5 | 1.203 | 0.02048 | -0.083 | 58.739
14 | 1.165 | 0.02214 | -0.083 | 52.618
14.5 | 1.122 | 0.02444 | -0.083 | 45.912
15 | 1.073 | 0.02775 | -0.083 | 38.674
15.5 | 1.023 | 0.032 | -0.082 | 31.955

## 106. Re 10M Mach 0.00 (2)
BIGFOIL.COM POLAR EXPORT
NACA63-412 a=0.8
NACA63-412 a=0.8 |  |  |  | Cl Max: | 1.8886 | at alpha= | 19.5 | deg
XFOIL ncrit=9 |  |  |  | L/D Max: | 135.388 | at alpha= | 2 | deg
Re: | 10000000 |  |  | Cd Min: | 0.05353 | at alpha= | 20 | deg
Mach: | 0 |  |  | Cl=0 at alpha= | -3.1166 | deg
|  |  |  | @ Cl=0.1, Cd= | 0.0049483
|  |  |  | @ Cl=0.4, Cd= | 0.0039729
|  |  |  | @ Cl=0.6, Cd= | 0.0044675
alpha (deg) | Cl | Cd | Cm | Cl/Cd
-20 | -1.5314 | 0.03691 | -0.0795 | -41.4901
-19.5 | -1.5441 | 0.03075 | -0.0817 | -50.2146
-19 | -1.5484 | 0.02607 | -0.0822 | -59.3939
-18 | -1.5431 | 0.0202 | -0.0788 | -76.3911
-17.5 | -1.5294 | 0.01893 | -0.0743 | -80.7924
-17 | -1.4954 | 0.01776 | -0.0726 | -84.2005
-16 | -1.413 | 0.01575 | -0.0707 | -89.7143
-15 | -1.3212 | 0.01392 | -0.0696 | -94.9138
-14.5 | -1.273 | 0.01305 | -0.0693 | -97.5479
-14 | -1.2231 | 0.01229 | -0.0692 | -99.5199
-13.5 | -1.1715 | 0.01165 | -0.0692 | -100.5579
-13 | -1.119 | 0.01108 | -0.0692 | -100.9928
-12.5 | -1.0654 | 0.01058 | -0.0694 | -100.6994
-12 | -1.0112 | 0.01014 | -0.0696 | -99.7239
-11.5 | -0.9566 | 0.0097 | -0.0698 | -98.6186
-11 | -0.9015 | 0.00928 | -0.0701 | -97.1444
-10.5 | -0.8465 | 0.00879 | -0.0703 | -96.3026
-10 | -0.7913 | 0.00828 | -0.0706 | -95.5676
-9.5 | -0.7354 | 0.00786 | -0.071 | -93.5623
-9 | -0.6791 | 0.0075 | -0.0714 | -90.5467
-8.5 | -0.6224 | 0.00719 | -0.0718 | -86.5647
-8 | -0.5654 | 0.00692 | -0.0722 | -81.7052
-7.5 | -0.5081 | 0.00669 | -0.0727 | -75.9492
-7 | -0.4506 | 0.00649 | -0.0732 | -69.4299
-6.5 | -0.393 | 0.00622 | -0.0737 | -63.1833
-6 | -0.3353 | 0.006 | -0.0742 | -55.8833
-5.5 | -0.2773 | 0.00583 | -0.0748 | -47.5643
-5 | -0.2193 | 0.00567 | -0.0753 | -38.6772
-4.5 | -0.1612 | 0.00551 | -0.0759 | -29.2559
-4 | -0.1029 | 0.00539 | -0.0765 | -19.0909
-3.5 | -0.0447 | 0.00528 | -0.077 | -8.4659
-3 | 0.0136 | 0.00516 | -0.0776 | 2.6357
-2.5 | 0.0719 | 0.00504 | -0.0782 | 14.2659
-1.5 | 0.1884 | 0.00466 | -0.0795 | 40.4292
-1 | 0.2466 | 0.00444 | -0.0802 | 55.5405
-0.5 | 0.3046 | 0.0042 | -0.0809 | 72.5238
0 | 0.3626 | 0.00396 | -0.0817 | 91.5657
0.5 | 0.4207 | 0.00398 | -0.0822 | 105.7035
1 | 0.4784 | 0.00406 | -0.0828 | 117.8325
1.5 | 0.5357 | 0.00421 | -0.0832 | 127.2447
2 | 0.593 | 0.00438 | -0.0837 | 135.3881
2.5 | 0.6466 | 0.00505 | -0.0837 | 128.0396
3 | 0.7011 | 0.00555 | -0.0838 | 126.3243
3.5 | 0.7555 | 0.00605 | -0.0838 | 124.876
4 | 0.8097 | 0.00652 | -0.0838 | 124.1871
4.5 | 0.8637 | 0.00698 | -0.0838 | 123.7393
5 | 0.9175 | 0.00741 | -0.0837 | 123.8192
5.5 | 0.9719 | 0.00775 | -0.0836 | 125.4065
6 | 1.0262 | 0.00806 | -0.0836 | 127.3201
6.5 | 1.0799 | 0.00839 | -0.0835 | 128.7128
7 | 1.1331 | 0.00875 | -0.0833 | 129.4971
7.5 | 1.1861 | 0.00909 | -0.0831 | 130.484
8 | 1.2378 | 0.0095 | -0.0828 | 130.2947
8.5 | 1.2895 | 0.00988 | -0.0824 | 130.5162
9 | 1.3399 | 0.01032 | -0.0818 | 129.8353
9.5 | 1.389 | 0.01082 | -0.081 | 128.3734
10 | 1.4379 | 0.01126 | -0.0802 | 127.6998
10.5 | 1.4848 | 0.01177 | -0.0792 | 126.1512
11 | 1.5263 | 0.01214 | -0.077 | 125.7249
11.5 | 1.5702 | 0.01274 | -0.0755 | 123.2496
12 | 1.6111 | 0.01342 | -0.0735 | 120.0522
12.5 | 1.642 | 0.01422 | -0.0696 | 115.4712
13 | 1.666 | 0.01507 | -0.0647 | 110.5508
13.5 | 1.6933 | 0.016 | -0.0609 | 105.8312
14 | 1.7198 | 0.01713 | -0.0572 | 100.397
14.5 | 1.7434 | 0.01852 | -0.0536 | 94.1361
15 | 1.7648 | 0.02016 | -0.05 | 87.5397
15.5 | 1.7859 | 0.02195 | -0.0467 | 81.3622
16 | 1.8052 | 0.02399 | -0.0437 | 75.248
16.5 | 1.8242 | 0.02619 | -0.041 | 69.6525
17 | 1.8412 | 0.02868 | -0.0385 | 64.198
17.5 | 1.8549 | 0.03161 | -0.0363 | 58.6808
18 | 1.8682 | 0.03479 | -0.0346 | 53.6993
18.5 | 1.878 | 0.03853 | -0.0332 | 48.7412
19 | 1.8855 | 0.04277 | -0.0322 | 44.0846
19.5 | 1.8886 | 0.04776 | -0.0318 | 39.5436
20 | 1.8879 | 0.05353 | -0.0319 | 35.2681

## 107. Re 10M Mach 0.10 (1)
BIGFOIL.COM POLAR EXPORT
NACA63-412 a=0.8
NACA63-412 a=0.8 |  |  |  | Cl Max: | 1.314 | at alpha= | 10.5 | deg
JavaFoil+Calcfoil stall+Eppler ext transition |  |  |  | L/D Max: | 126.97 | at alpha= | 7 | deg
Re: | 10000000 |  |  | Cd Min: | 0.00511 | at alpha= | -0.5 | deg
Mach: | 0.1 |  |  | Cl=0 at alpha= | -3.1167 | deg
|  |  |  | @ Cl=0.1, Cd= | 0.005637
|  |  |  | @ Cl=0.4, Cd= | 0.005186
|  |  |  | @ Cl=0.6, Cd= | 0.0055953
alpha (deg) | Cl | Cd | Cm | Cl/Cd
-16.5 | -0.542 | 0.12291 | -0.03 | -4.406
-16 | -0.563 | 0.11522 | -0.031 | -4.883
-15.5 | -0.582 | 0.10726 | -0.031 | -5.43
-15 | -0.601 | 0.1001 | -0.033 | -6.002
-14.5 | -0.617 | 0.09304 | -0.034 | -6.634
-14 | -0.631 | 0.08663 | -0.036 | -7.288
-13.5 | -0.643 | 0.07945 | -0.038 | -8.093
-13 | -0.692 | 0.04362 | -0.051 | -15.867
-12.5 | -0.717 | 0.02925 | -0.055 | -24.519
-12 | -0.735 | 0.0185 | -0.059 | -39.738
-11.5 | -0.738 | 0.01372 | -0.061 | -53.82
-11 | -0.731 | 0.01159 | -0.062 | -63.092
-10.5 | -0.729 | 0.00916 | -0.065 | -79.624
-10 | -0.698 | 0.00874 | -0.065 | -79.901
-9.5 | -0.663 | 0.00835 | -0.066 | -79.379
-9 | -0.625 | 0.00813 | -0.066 | -76.863
-8.5 | -0.583 | 0.00781 | -0.067 | -74.583
-8 | -0.538 | 0.00759 | -0.067 | -70.834
-7.5 | -0.49 | 0.00737 | -0.068 | -66.519
-7 | -0.44 | 0.00713 | -0.068 | -61.723
-6.5 | -0.388 | 0.00697 | -0.069 | -55.652
-6 | -0.334 | 0.00677 | -0.069 | -49.297
-5.5 | -0.278 | 0.0066 | -0.07 | -42.189
-5 | -0.222 | 0.00649 | -0.07 | -34.152
-4.5 | -0.164 | 0.00637 | -0.071 | -25.699
-4 | -0.105 | 0.00628 | -0.071 | -16.727
-3.5 | -0.046 | 0.0062 | -0.072 | -7.397
-3 | 0.014 | 0.00609 | -0.072 | 2.263
-2.5 | 0.074 | 0.00578 | -0.073 | 12.747
-2 | 0.134 | 0.00545 | -0.073 | 24.533
-1.5 | 0.194 | 0.00528 | -0.074 | 36.692
-1 | 0.254 | 0.00516 | -0.074 | 49.227
-0.5 | 0.314 | 0.00511 | -0.075 | 61.446
0 | 0.374 | 0.00516 | -0.075 | 72.441
0.5 | 0.434 | 0.00522 | -0.076 | 83.17
1 | 0.494 | 0.00531 | -0.076 | 93.073
1.5 | 0.553 | 0.00542 | -0.077 | 101.911
2 | 0.612 | 0.00564 | -0.077 | 108.521
2.5 | 0.671 | 0.00596 | -0.077 | 112.617
3 | 0.73 | 0.00627 | -0.078 | 116.35
3.5 | 0.788 | 0.00667 | -0.078 | 118.222
4 | 0.846 | 0.00724 | -0.079 | 116.828
4.5 | 0.901 | 0.00743 | -0.079 | 121.25
5 | 0.955 | 0.00824 | -0.08 | 115.954
5.5 | 1.008 | 0.00859 | -0.08 | 117.411
6 | 1.059 | 0.00889 | -0.081 | 119.231
6.5 | 1.107 | 0.00872 | -0.081 | 126.931
7 | 1.151 | 0.00906 | -0.081 | 126.97
7.5 | 1.19 | 0.01045 | -0.082 | 113.884
8 | 1.224 | 0.01093 | -0.082 | 111.989
8.5 | 1.254 | 0.01142 | -0.082 | 109.752
9 | 1.277 | 0.01197 | -0.082 | 106.752
9.5 | 1.296 | 0.01254 | -0.083 | 103.328
10 | 1.308 | 0.01333 | -0.083 | 98.129
10.5 | 1.314 | 0.01403 | -0.083 | 93.667
11 | 1.307 | 0.01493 | -0.083 | 87.548
11.5 | 1.293 | 0.01584 | -0.083 | 81.628
12 | 1.271 | 0.01691 | -0.084 | 75.143
12.5 | 1.243 | 0.01808 | -0.084 | 68.739
13 | 1.208 | 0.01952 | -0.084 | 61.881
13.5 | 1.169 | 0.02117 | -0.084 | 55.189
14 | 1.124 | 0.02327 | -0.084 | 48.288
14.5 | 1.072 | 0.02624 | -0.083 | 40.866
15 | 1.018 | 0.03017 | -0.082 | 33.732
15.5 | 0.955 | 0.03742 | -0.08 | 25.535

## 108. Re 10M Mach 0.10 (2)
BIGFOIL.COM POLAR EXPORT
NACA63-412 a=0.8
NACA63-412 a=0.8 |  |  |  | Cl Max: | 1.8725 | at alpha= | 19 | deg
XFOIL ncrit=9 |  |  |  | L/D Max: | 136.21 | at alpha= | 2 | deg
Re: | 10000000 |  |  | Cd Min: | 0.05979 | at alpha= | 20 | deg
Mach: | 0.1 |  |  | Cl=0 at alpha= | -3.1158 | deg
|  |  |  | @ Cl=0.1, Cd= | 0.0049602
|  |  |  | @ Cl=0.4, Cd= | 0.0039721
|  |  |  | @ Cl=0.6, Cd= | 0.0044223
alpha (deg) | Cl | Cd | Cm | Cl/Cd
-20 | -1.4654 | 0.04793 | -0.0766 | -30.5738
-19.5 | -1.4892 | 0.03929 | -0.0815 | -37.9028
-19 | -1.5017 | 0.03268 | -0.0844 | -45.9517
-18.5 | -1.503 | 0.02791 | -0.0854 | -53.8517
-18 | -1.5063 | 0.02368 | -0.085 | -63.6106
-17.5 | -1.5137 | 0.02059 | -0.082 | -73.5163
-17 | -1.5012 | 0.01903 | -0.0774 | -78.886
-16.5 | -1.4663 | 0.01773 | -0.0756 | -82.7016
-16 | -1.4254 | 0.01658 | -0.0743 | -85.971
-15 | -1.3331 | 0.01471 | -0.0727 | -90.6254
-14.5 | -1.2853 | 0.01369 | -0.072 | -93.886
-14 | -1.2356 | 0.01278 | -0.0716 | -96.6823
-13.5 | -1.1839 | 0.01201 | -0.0713 | -98.5762
-13 | -1.1308 | 0.01138 | -0.0711 | -99.3673
-12.5 | -1.0765 | 0.01082 | -0.0711 | -99.4917
-12 | -1.0215 | 0.01035 | -0.0711 | -98.6957
-11.5 | -0.9661 | 0.00987 | -0.0712 | -97.8825
-11 | -0.9102 | 0.00943 | -0.0714 | -96.5217
-10.5 | -0.8542 | 0.00899 | -0.0715 | -95.0167
-10 | -0.7985 | 0.00841 | -0.0717 | -94.9465
-9.5 | -0.742 | 0.00796 | -0.0719 | -93.2161
-9 | -0.6851 | 0.00758 | -0.0722 | -90.3826
-8.5 | -0.6278 | 0.00725 | -0.0726 | -86.5931
-8 | -0.5701 | 0.00697 | -0.073 | -81.7934
-7.5 | -0.5123 | 0.00673 | -0.0734 | -76.1218
-7 | -0.4542 | 0.00652 | -0.0738 | -69.6626
-6.5 | -0.3961 | 0.00625 | -0.0743 | -63.376
-6 | -0.3379 | 0.00602 | -0.0748 | -56.1296
-5.5 | -0.2794 | 0.00585 | -0.0753 | -47.7607
-5 | -0.2209 | 0.00568 | -0.0758 | -38.8908
-4.5 | -0.1624 | 0.00552 | -0.0764 | -29.4203
-4 | -0.1037 | 0.0054 | -0.0769 | -19.2037
-3.5 | -0.0451 | 0.00528 | -0.0775 | -8.5417
-3 | 0.0136 | 0.00517 | -0.0781 | 2.6306
-2.5 | 0.0723 | 0.00505 | -0.0786 | 14.3168
-2 | 0.1309 | 0.00486 | -0.0793 | 26.9342
-1.5 | 0.1895 | 0.00467 | -0.0799 | 40.5782
-1 | 0.248 | 0.00444 | -0.0806 | 55.8559
-0.5 | 0.3065 | 0.0042 | -0.0814 | 72.9762
0 | 0.3648 | 0.00396 | -0.0821 | 92.1212
0.5 | 0.4232 | 0.00398 | -0.0827 | 106.3317
1 | 0.4812 | 0.00406 | -0.0832 | 118.5222
1.5 | 0.539 | 0.00421 | -0.0837 | 128.0285
2 | 0.5966 | 0.00438 | -0.0841 | 136.21
2.5 | 0.6505 | 0.00505 | -0.0841 | 128.8119
3 | 0.7053 | 0.00556 | -0.0842 | 126.8525
3.5 | 0.7599 | 0.00607 | -0.0842 | 125.1895
4 | 0.8144 | 0.00655 | -0.0841 | 124.3359
4.5 | 0.8687 | 0.00702 | -0.0841 | 123.7464
5.5 | 0.9777 | 0.00779 | -0.0839 | 125.5071
6 | 1.0324 | 0.0081 | -0.0838 | 127.4568
6.5 | 1.0865 | 0.00844 | -0.0837 | 128.7322
7 | 1.14 | 0.00881 | -0.0834 | 129.3984
7.5 | 1.1934 | 0.00915 | -0.0831 | 130.4262
8 | 1.2455 | 0.00958 | -0.0827 | 130.0104
8.5 | 1.2976 | 0.00996 | -0.0822 | 130.2811
9 | 1.3481 | 0.01043 | -0.0815 | 129.2522
9.5 | 1.3977 | 0.01092 | -0.0806 | 127.9945
10 | 1.4467 | 0.01138 | -0.0796 | 127.1265
10.5 | 1.4932 | 0.01195 | -0.0783 | 124.954
11 | 1.5349 | 0.01231 | -0.076 | 124.6872
11.5 | 1.5783 | 0.01295 | -0.0741 | 121.8764
12 | 1.6171 | 0.01372 | -0.0715 | 117.8644
12.5 | 1.6411 | 0.01456 | -0.0662 | 112.7129
13 | 1.6686 | 0.01544 | -0.0619 | 108.0699
13.5 | 1.6956 | 0.01652 | -0.058 | 102.6392
14 | 1.721 | 0.01782 | -0.0542 | 96.5769
14.5 | 1.7432 | 0.01942 | -0.0503 | 89.7631
15 | 1.7635 | 0.02128 | -0.0466 | 82.8712
15.5 | 1.7853 | 0.02317 | -0.0435 | 77.0522
16 | 1.8059 | 0.02529 | -0.0406 | 71.4077
16.5 | 1.8236 | 0.02776 | -0.0379 | 65.6916
17 | 1.8388 | 0.03061 | -0.0355 | 60.0719
17.5 | 1.8483 | 0.03416 | -0.0333 | 54.1071
18 | 1.8604 | 0.03775 | -0.0318 | 49.2821
18.5 | 1.8676 | 0.04208 | -0.0306 | 44.3821
19 | 1.8725 | 0.04696 | -0.0301 | 39.8744
19.5 | 1.8704 | 0.05298 | -0.0301 | 35.3039
20 | 1.865 | 0.05979 | -0.0309 | 31.1925

## 109. Re 10M Mach 0.25 (1)
BIGFOIL.COM POLAR EXPORT
NACA63-412 a=0.8
NACA63-412 a=0.8 |  |  |  | Cl Max: | 1.275 | at alpha= | 9.5 | deg
JavaFoil+Calcfoil stall+Eppler ext transition |  |  |  | L/D Max: | 124.339 | at alpha= | 6 | deg
Re: | 10000000 |  |  | Cd Min: | 0.00514 | at alpha= | -0.5 | deg
Mach: | 0.25 |  |  | Cl=0 at alpha= | -3.1147 | deg
|  |  |  | @ Cl=0.1, Cd= | 0.0058379
|  |  |  | @ Cl=0.4, Cd= | 0.0052058
|  |  |  | @ Cl=0.6, Cd= | 0.11015
alpha (deg) | Cl | Cd | Cm | Cl/Cd
-15 | -0.353 | 0.1128 | -0.03 | -3.129
-14.5 | -0.404 | 0.10547 | -0.03 | -3.833
-14 | -0.45 | 0.09816 | -0.031 | -4.588
-13.5 | -0.491 | 0.0914 | -0.032 | -5.376
-13 | -0.526 | 0.08428 | -0.034 | -6.239
-12.5 | -0.553 | 0.07853 | -0.035 | -7.045
-12 | -0.57 | 0.07041 | -0.038 | -8.093
-11.5 | -0.577 | 0.06633 | -0.039 | -8.704
-11 | -0.59 | 0.05312 | -0.046 | -11.112
-10.5 | -0.657 | 0.01579 | -0.062 | -41.591
-10 | -0.678 | 0.00939 | -0.067 | -72.183
-9.5 | -0.651 | 0.00894 | -0.068 | -72.897
-9 | -0.62 | 0.00854 | -0.068 | -72.59
-8.5 | -0.583 | 0.00814 | -0.069 | -71.617
-8 | -0.541 | 0.0078 | -0.069 | -69.442
-7.5 | -0.496 | 0.00756 | -0.07 | -65.568
-7 | -0.447 | 0.00734 | -0.07 | -60.938
-6.5 | -0.395 | 0.0071 | -0.071 | -55.65
-6 | -0.341 | 0.00688 | -0.071 | -49.59
-5.5 | -0.285 | 0.00673 | -0.072 | -42.329
-5 | -0.227 | 0.00657 | -0.072 | -34.557
-4.5 | -0.168 | 0.00643 | -0.073 | -26.098
-4 | -0.108 | 0.00633 | -0.073 | -17.024
-3.5 | -0.047 | 0.00626 | -0.074 | -7.526
-3 | 0.014 | 0.00615 | -0.074 | 2.303
-2.5 | 0.076 | 0.00607 | -0.075 | 12.468
-2 | 0.137 | 0.00548 | -0.075 | 25.047
-1.5 | 0.199 | 0.0053 | -0.076 | 37.545
-1 | 0.261 | 0.00521 | -0.076 | 50.087
-0.5 | 0.323 | 0.00514 | -0.077 | 62.725
0 | 0.384 | 0.00518 | -0.077 | 74.221
0.5 | 0.446 | 0.00528 | -0.078 | 84.401
1 | 0.508 | 0.00536 | -0.078 | 94.614
1.5 | 0.568 | 0.00549 | -0.079 | 103.375
2 | 0.629 | 0.0057 | -0.079 | 110.396
2.5 | 0.69 | 0.00605 | -0.08 | 113.977
3 | 0.75 | 0.00638 | -0.08 | 117.536
3.5 | 0.81 | 0.00679 | -0.081 | 119.148
4 | 0.868 | 0.00708 | -0.081 | 122.49
4.5 | 0.924 | 0.00765 | -0.081 | 120.828
5 | 0.98 | 0.00845 | -0.082 | 115.943
5.5 | 1.033 | 0.00884 | -0.082 | 116.842
6 | 1.084 | 0.00872 | -0.083 | 124.339
6.5 | 1.131 | 0.00912 | -0.083 | 123.962
7 | 1.172 | 0.01046 | -0.083 | 111.966
7.5 | 1.206 | 0.01096 | -0.084 | 110.075
8 | 1.235 | 0.01153 | -0.084 | 107.118
8.5 | 1.257 | 0.01211 | -0.084 | 103.757
9 | 1.27 | 0.01276 | -0.085 | 99.575
9.5 | 1.275 | 0.01353 | -0.085 | 94.265
10 | 1.271 | 0.01443 | -0.085 | 88.055
10.5 | 1.257 | 0.01546 | -0.085 | 81.267
11 | 1.221 | 0.01671 | -0.085 | 73.097
11.5 | 1.173 | 0.01798 | -0.085 | 65.237
12 | 1.113 | 0.01962 | -0.085 | 56.714
12.5 | 1.036 | 0.02262 | -0.085 | 45.792
13 | 0.934 | 0.02973 | -0.082 | 31.425
13.5 | 0.799 | 0.05383 | -0.074 | 14.838
14 | 0.663 | 0.09689 | -0.051 | 6.842
14.5 | 0.576 | 0.11015 | -0.044 | 5.231

## 110. Re 10M Mach 0.25 (2)
BIGFOIL.COM POLAR EXPORT
NACA63-412 a=0.8
NACA63-412 a=0.8 |  |  |  | Cl Max: | 1.7821 | at alpha= | 16.5 | deg
XFOIL ncrit=9 |  |  |  | L/D Max: | 140.114 | at alpha= | 2 | deg
Re: | 10000000 |  |  | Cd Min: | 0.21715 | at alpha= | -20 | deg
Mach: | 0.25 |  |  | Cl=0 at alpha= | -3.1117 | deg
|  |  |  | @ Cl=0.1, Cd= | 0.0050141
|  |  |  | @ Cl=0.4, Cd= | 0.0039838
|  |  |  | @ Cl=0.6, Cd= | 0.0043502
alpha (deg) | Cl | Cd | Cm | Cl/Cd
-20 | -0.6795 | 0.21715 | 0.0256 | -3.1292
-19.5 | -0.6625 | 0.21037 | 0.021 | -3.1492
-19 | -0.664 | 0.19679 | 0.014 | -3.3742
-18.5 | -0.6855 | 0.17813 | 0.0041 | -3.8483
-18 | -0.708 | 0.16135 | -0.0057 | -4.388
-17.5 | -1.2081 | 0.06659 | -0.0705 | -18.1424
-17 | -1.2698 | 0.05088 | -0.0823 | -24.9568
-16 | -1.311 | 0.03012 | -0.1009 | -43.5259
-15.5 | -1.3321 | 0.02496 | -0.0993 | -53.3694
-15 | -1.3563 | 0.02147 | -0.0937 | -63.1719
-14.5 | -1.3356 | 0.01877 | -0.09 | -71.1561
-14 | -1.2935 | 0.017 | -0.0875 | -76.0882
-13.5 | -1.244 | 0.01553 | -0.0854 | -80.103
-13 | -1.1923 | 0.0141 | -0.0836 | -84.5603
-12.5 | -1.1365 | 0.01297 | -0.0822 | -87.6253
-12 | -1.0783 | 0.0121 | -0.0811 | -89.1157
-11.5 | -1.0195 | 0.01127 | -0.0801 | -90.4614
-11 | -0.9596 | 0.01058 | -0.0793 | -90.6994
-10.5 | -0.8994 | 0.00997 | -0.0786 | -90.2106
-10 | -0.8387 | 0.00944 | -0.0781 | -88.8453
-9.5 | -0.7794 | 0.00865 | -0.0777 | -90.104
-9 | -0.7189 | 0.00811 | -0.0774 | -88.6436
-8.5 | -0.6581 | 0.00767 | -0.0772 | -85.8018
-8 | -0.597 | 0.00729 | -0.0771 | -81.893
-7.5 | -0.5359 | 0.00697 | -0.0772 | -76.8867
-7 | -0.4747 | 0.00669 | -0.0773 | -70.9567
-6.5 | -0.4135 | 0.00646 | -0.0775 | -64.0093
-6 | -0.3524 | 0.00616 | -0.0778 | -57.2078
-5.5 | -0.2913 | 0.00594 | -0.0781 | -49.0404
-5 | -0.2302 | 0.00578 | -0.0785 | -39.827
-4.5 | -0.1692 | 0.00559 | -0.0789 | -30.2683
-4 | -0.1082 | 0.00546 | -0.0794 | -19.8168
-3.5 | -0.0473 | 0.00532 | -0.0799 | -8.891
-3 | 0.0136 | 0.0052 | -0.0804 | 2.6154
-2.5 | 0.0744 | 0.00509 | -0.081 | 14.6169
-2 | 0.1351 | 0.00491 | -0.0816 | 27.5153
-1.5 | 0.1957 | 0.0047 | -0.0823 | 41.6383
-0.5 | 0.3165 | 0.00422 | -0.0837 | 75
0 | 0.3768 | 0.00398 | -0.0845 | 94.6734
0.5 | 0.4372 | 0.00399 | -0.0851 | 109.5739
1 | 0.4972 | 0.00407 | -0.0856 | 122.1622
1.5 | 0.5569 | 0.00422 | -0.0861 | 131.9668
2 | 0.6165 | 0.0044 | -0.0865 | 140.1136
2.5 | 0.6723 | 0.00505 | -0.0865 | 133.1287
3.5 | 0.7846 | 0.00618 | -0.0862 | 126.9579
4 | 0.8406 | 0.00671 | -0.086 | 125.2757
4.5 | 0.8967 | 0.0072 | -0.0857 | 124.5417
5 | 0.9529 | 0.00764 | -0.0854 | 124.7251
5.5 | 1.0096 | 0.00801 | -0.085 | 126.0424
6 | 1.0662 | 0.00836 | -0.0847 | 127.5359
6.5 | 1.1228 | 0.0087 | -0.0842 | 129.0575
7 | 1.1784 | 0.0091 | -0.0836 | 129.4945
7.5 | 1.2332 | 0.00954 | -0.0827 | 129.2662
8 | 1.2877 | 0.00997 | -0.0818 | 129.1575
8.5 | 1.3407 | 0.01048 | -0.0805 | 127.9294
9 | 1.3926 | 0.01102 | -0.079 | 126.3702
10 | 1.4906 | 0.01227 | -0.0749 | 121.4833
10.5 | 1.5364 | 0.01292 | -0.0723 | 118.9164
11.5 | 1.5954 | 0.01441 | -0.0613 | 110.7148
12 | 1.6253 | 0.0155 | -0.0565 | 104.8581
12.5 | 1.653 | 0.01687 | -0.0517 | 97.9846
13 | 1.6779 | 0.01856 | -0.047 | 90.4041
13.5 | 1.701 | 0.02053 | -0.0425 | 82.8544
14 | 1.7243 | 0.02268 | -0.0385 | 76.0273
14.5 | 1.7432 | 0.02531 | -0.0346 | 68.874
15 | 1.7593 | 0.02838 | -0.031 | 61.9908
15.5 | 1.7731 | 0.03188 | -0.028 | 55.6179
16 | 1.7785 | 0.03646 | -0.0254 | 48.7795
16.5 | 1.7821 | 0.04162 | -0.0236 | 42.8184
17 | 1.7773 | 0.04811 | -0.0228 | 36.9424
17.5 | 1.766 | 0.05589 | -0.0231 | 31.5978
18 | 1.7536 | 0.06443 | -0.0247 | 27.2171
18.5 | 1.7319 | 0.07488 | -0.028 | 23.129
19 | 1.7054 | 0.0868 | -0.0329 | 19.6475
19.5 | 1.6709 | 0.10074 | -0.0398 | 16.5863
20 | 1.6328 | 0.11608 | -0.0484 | 14.0662

## 111. Re 10M Mach 0.50 (1)
BIGFOIL.COM POLAR EXPORT
NACA63-412 a=0.8
NACA63-412 a=0.8 |  |  |  | Cl Max: | 1.265 | at alpha= | 20 | deg
JavaFoil+Calcfoil stall+Eppler ext transition |  |  |  | L/D Max: | 125.03 | at alpha= | 3 | deg
Re: | 10000000 |  |  | Cd Min: | 0.00531 | at alpha= | -0.5 | deg
Mach: | 0.5 |  |  | Cl=0 at alpha= | -3.1176 | deg
|  |  |  | @ Cl=0.1, Cd= | 0.006171
|  |  |  | @ Cl=0.4, Cd= | 0.0053496
|  |  |  | @ Cl=0.6, Cd= | 0.0056991
alpha (deg) | Cl | Cd | Cm | Cl/Cd
-20 | -0.927 | 0.14795 | -0.038 | -6.266
-19.5 | -0.9 | 0.1429 | -0.038 | -6.298
-19 | -0.877 | 0.14277 | -0.04 | -6.14
-18.5 | -0.851 | 0.13174 | -0.04 | -6.458
-18 | -0.821 | 0.12748 | -0.039 | -6.441
-17.5 | -0.792 | 0.12472 | -0.038 | -6.348
-17 | -0.764 | 0.11774 | -0.038 | -6.49
-16.5 | -0.738 | 0.11129 | -0.039 | -6.627
-16 | -0.711 | 0.11356 | -0.039 | -6.26
-15.5 | -0.683 | 0.10681 | -0.039 | -6.395
-15 | -0.656 | 0.10073 | -0.039 | -6.51
-14.5 | -0.63 | 0.09278 | -0.041 | -6.79
-14 | -0.606 | 0.08444 | -0.043 | -7.173
-13.5 | -0.572 | 0.09456 | -0.038 | -6.047
-13 | -0.545 | 0.08772 | -0.039 | -6.21
-12.5 | -0.52 | 0.07705 | -0.042 | -6.755
-12 | -0.498 | 0.06686 | -0.047 | -7.455
-11.5 | -0.482 | 0.05246 | -0.054 | -9.196
-11 | -0.435 | 0.07081 | -0.039 | -6.139
-10.5 | -0.406 | 0.06902 | -0.038 | -5.889
-10 | -0.38 | 0.06165 | -0.041 | -6.172
-9.5 | -0.358 | 0.05235 | -0.048 | -6.832
-9 | -0.38 | 0.01411 | -0.071 | -26.948
-8.5 | -0.296 | 0.05667 | -0.037 | -5.224
-8 | -0.269 | 0.05189 | -0.037 | -5.179
-7.5 | -0.244 | 0.04492 | -0.045 | -5.421
-7 | -0.411 | 0.00888 | -0.078 | -46.305
-6.5 | -0.4 | 0.00802 | -0.079 | -49.914
-6 | -0.36 | 0.0076 | -0.08 | -47.387
-5.5 | -0.308 | 0.00733 | -0.08 | -42.006
-5 | -0.249 | 0.00699 | -0.081 | -35.58
-4.5 | -0.185 | 0.00677 | -0.081 | -27.385
-4 | -0.12 | 0.00663 | -0.082 | -18.055
-3.5 | -0.052 | 0.0065 | -0.082 | -8.068
-3 | 0.016 | 0.00639 | -0.083 | 2.47
-2.5 | 0.084 | 0.00628 | -0.084 | 13.452
-2 | 0.153 | 0.00581 | -0.084 | 26.413
-1.5 | 0.222 | 0.00549 | -0.085 | 40.507
-1 | 0.292 | 0.00541 | -0.085 | 53.954
-0.5 | 0.361 | 0.00531 | -0.086 | 67.978
0 | 0.43 | 0.00538 | -0.086 | 79.899
0.5 | 0.499 | 0.00549 | -0.087 | 90.826
1 | 0.567 | 0.00564 | -0.087 | 100.626
1.5 | 0.634 | 0.00576 | -0.088 | 110.17
2 | 0.702 | 0.00609 | -0.088 | 115.338
2.5 | 0.77 | 0.00659 | -0.089 | 116.987
3 | 0.836 | 0.00669 | -0.089 | 125.03
3.5 | 0.901 | 0.00725 | -0.09 | 124.306
4 | 0.965 | 0.00782 | -0.09 | 123.35
4.5 | 1.023 | 0.00963 | -0.091 | 106.262
5 | 1.078 | 0.01021 | -0.091 | 105.548
5.5 | 1.127 | 0.01078 | -0.091 | 104.568
6 | 1.168 | 0.01148 | -0.092 | 101.767
6.5 | 1.194 | 0.01226 | -0.092 | 97.403
7 | 1.187 | 0.0132 | -0.092 | 89.971
7.5 | 1.111 | 0.01449 | -0.092 | 76.688
8 | 0.606 | 0.05299 | -0.05 | 11.438
8.5 | 0.764 | 0.0171 | -0.093 | 44.699
9 | 0.662 | 0.05833 | -0.054 | 11.352
9.5 | 0.826 | 0.01848 | -0.093 | 44.684
10 | 0.853 | 0.02059 | -0.093 | 41.415
10.5 | 0.768 | 0.05757 | -0.071 | 13.347
11 | 0.915 | 0.02159 | -0.094 | 42.37
11.5 | 0.941 | 0.02396 | -0.094 | 39.283
12 | 0.948 | 0.03105 | -0.091 | 30.536
12.5 | 0.857 | 0.08248 | -0.064 | 10.395
13 | 1.014 | 0.03073 | -0.093 | 33.016
13.5 | 0.923 | 0.08072 | -0.07 | 11.44
14 | 0.975 | 0.07405 | -0.078 | 13.16
14.5 | 0.957 | 0.10614 | -0.062 | 9.014
15 | 0.983 | 0.10351 | -0.062 | 9.496
15.5 | 1.053 | 0.08429 | -0.078 | 12.497
16 | 1.091 | 0.08389 | -0.08 | 13.001
16.5 | 1.057 | 0.11699 | -0.061 | 9.033
17 | 1.127 | 0.09684 | -0.077 | 11.634
17.5 | 1.177 | 0.08915 | -0.082 | 13.206
18 | 1.19 | 0.1027 | -0.08 | 11.589
18.5 | 1.166 | 0.14292 | -0.066 | 8.156
19 | 1.196 | 0.14621 | -0.068 | 8.181
19.5 | 1.238 | 0.13933 | -0.074 | 8.884
20 | 1.265 | 0.14454 | -0.075 | 8.754

## 112. Re 10M Mach 0.50 (2)
BIGFOIL.COM POLAR EXPORT
NACA63-412 a=0.8
NACA63-412 a=0.8 |  |  |  | Cl Max: | 1.4368 | at alpha= | 8.5 | deg
XFOIL ncrit=9 |  |  |  | L/D Max: | 155.595 | at alpha= | 2 | deg
Re: | 10000000 |  |  | Cd Min: | 0.1207 | at alpha= | 13.5 | deg
Mach: | 0.5 |  |  | Cl=0 at alpha= | -3.0896 | deg
|  |  |  | @ Cl=0.1, Cd= | 0.0052467
|  |  |  | @ Cl=0.4, Cd= | 0.004177
|  |  |  | @ Cl=0.6, Cd= | 0.0042203
alpha (deg) | Cl | Cd | Cm | Cl/Cd
-12.5 | -0.4287 | 0.12014 | -0.0421 | -3.5683
-12 | -0.4303 | 0.10871 | -0.0489 | -3.9582
-11.5 | -0.4351 | 0.09755 | -0.0559 | -4.4603
-11 | -0.4359 | 0.0878 | -0.0622 | -4.9647
-10.5 | -0.4579 | 0.07546 | -0.0706 | -6.0681
-10 | -0.4735 | 0.06461 | -0.078 | -7.3286
-9.5 | -0.4904 | 0.05192 | -0.0874 | -9.4453
-9 | -0.5142 | 0.04059 | -0.0967 | -12.6681
-8.5 | -0.5492 | 0.03232 | -0.1013 | -16.9926
-8 | -0.5758 | 0.02668 | -0.0996 | -21.5817
-7.5 | -0.5825 | 0.01858 | -0.0984 | -31.3509
-7 | -0.5594 | 0.01094 | -0.0965 | -51.1335
-6.5 | -0.4957 | 0.00827 | -0.0944 | -59.9395
-6 | -0.4228 | 0.00721 | -0.0929 | -58.6408
-5.5 | -0.3488 | 0.00658 | -0.0918 | -53.0091
-5 | -0.2751 | 0.0062 | -0.0912 | -44.371
-4.5 | -0.202 | 0.00595 | -0.0908 | -33.9496
-4 | -0.1298 | 0.00573 | -0.0907 | -22.6527
-3.5 | -0.0582 | 0.00556 | -0.0908 | -10.4676
-3 | 0.0127 | 0.00541 | -0.0911 | 2.3475
-2.5 | 0.0833 | 0.00528 | -0.0915 | 15.7765
-2 | 0.1534 | 0.00514 | -0.092 | 29.8444
-1.5 | 0.2231 | 0.00491 | -0.0926 | 45.4379
-1 | 0.2925 | 0.00462 | -0.0934 | 63.3117
-0.5 | 0.3617 | 0.00431 | -0.0943 | 83.9211
0 | 0.4308 | 0.00407 | -0.0952 | 105.8477
0.5 | 0.5003 | 0.00408 | -0.0958 | 122.6225
1 | 0.5694 | 0.00414 | -0.0964 | 137.5362
1.5 | 0.638 | 0.00432 | -0.0967 | 147.6852
2 | 0.7064 | 0.00454 | -0.097 | 155.5947
2.5 | 0.7707 | 0.00513 | -0.0966 | 150.2339
3 | 0.832 | 0.00596 | -0.0956 | 139.5973
3.5 | 0.8936 | 0.00672 | -0.0944 | 132.9762
4 | 0.9553 | 0.00743 | -0.0929 | 128.5734
4.5 | 1.0171 | 0.00809 | -0.0911 | 125.7231
5 | 1.0815 | 0.00857 | -0.0895 | 126.196
5.5 | 1.1458 | 0.00904 | -0.0875 | 126.7478
6 | 1.2091 | 0.00956 | -0.0849 | 126.4749
6.5 | 1.2714 | 0.01011 | -0.0818 | 125.7567
7 | 1.3291 | 0.01079 | -0.0776 | 123.1789
7.5 | 1.3761 | 0.01149 | -0.0712 | 119.765
8 | 1.4119 | 0.01258 | -0.0633 | 112.2337
8.5 | 1.4368 | 0.0145 | -0.0543 | 99.0897
9 | 1.4314 | 0.01826 | -0.0437 | 78.3899
9.5 | 1.4094 | 0.02382 | -0.0343 | 59.1688
10 | 1.3805 | 0.03105 | -0.0275 | 44.4605
12 | 1.2411 | 0.07433 | -0.0327 | 16.6972
12.5 | 1.2083 | 0.08907 | -0.0414 | 13.5657
13 | 1.1808 | 0.10458 | -0.0515 | 11.2909
13.5 | 1.1581 | 0.1207 | -0.0622 | 9.5949

## 113. Re 12M Mach 0.00 (1)
BIGFOIL.COM POLAR EXPORT
NACA63-412 a=0.8
NACA63-412 a=0.8 |  |  |  | Cl Max: | 1.322 | at alpha= | 10.5 | deg
JavaFoil+Calcfoil stall+Eppler ext transition |  |  |  | L/D Max: | 130.98 | at alpha= | 7 | deg
Re: | 12000000 |  |  | Cd Min: | 0.00516 | at alpha= | 0 | deg
Mach: | 0 |  |  | Cl=0 at alpha= | -3.1167 | deg
|  |  |  | @ Cl=0.1, Cd= | 0.005759
|  |  |  | @ Cl=0.4, Cd= | 0.0051927
|  |  |  | @ Cl=0.6, Cd= | 0.0057412
alpha (deg) | Cl | Cd | Cm | Cl/Cd
-16.5 | -0.579 | 0.11914 | -0.03 | -4.863
-16 | -0.597 | 0.1124 | -0.031 | -5.31
-15.5 | -0.614 | 0.10408 | -0.033 | -5.9
-15 | -0.63 | 0.0965 | -0.034 | -6.524
-14.5 | -0.644 | 0.08831 | -0.036 | -7.292
-14 | -0.657 | 0.08029 | -0.039 | -8.177
-13.5 | -0.668 | 0.07136 | -0.041 | -9.361
-13 | -0.716 | 0.03779 | -0.052 | -18.943
-12.5 | -0.755 | 0.01882 | -0.058 | -40.15
-12 | -0.757 | 0.0147 | -0.06 | -51.528
-11.5 | -0.764 | 0.01078 | -0.062 | -70.859
-11 | -0.759 | 0.0095 | -0.064 | -79.872
-10.5 | -0.732 | 0.00879 | -0.064 | -83.305
-10 | -0.7 | 0.00846 | -0.065 | -82.695
-9.5 | -0.664 | 0.00811 | -0.065 | -81.862
-9 | -0.625 | 0.00783 | -0.066 | -79.731
-8.5 | -0.582 | 0.00763 | -0.066 | -76.307
-8 | -0.537 | 0.00741 | -0.067 | -72.415
-7.5 | -0.489 | 0.00718 | -0.067 | -68.077
-7 | -0.439 | 0.00699 | -0.068 | -62.811
-6.5 | -0.387 | 0.00678 | -0.068 | -56.996
-6 | -0.333 | 0.00661 | -0.069 | -50.306
-5.5 | -0.277 | 0.0065 | -0.069 | -42.673
-5 | -0.221 | 0.00637 | -0.07 | -34.632
-4.5 | -0.163 | 0.00628 | -0.07 | -25.967
-4 | -0.105 | 0.00618 | -0.071 | -16.931
-3.5 | -0.046 | 0.00607 | -0.071 | -7.514
-3 | 0.014 | 0.00598 | -0.072 | 2.294
-2.5 | 0.073 | 0.00593 | -0.072 | 12.363
-2 | 0.133 | 0.00555 | -0.073 | 23.963
-1.5 | 0.193 | 0.00533 | -0.073 | 36.174
-1 | 0.253 | 0.00525 | -0.074 | 48.117
-0.5 | 0.312 | 0.00519 | -0.074 | 60.235
0 | 0.372 | 0.00516 | -0.075 | 72.151
0.5 | 0.432 | 0.00523 | -0.075 | 82.582
1 | 0.491 | 0.0053 | -0.076 | 92.793
1.5 | 0.55 | 0.00547 | -0.076 | 100.585
2 | 0.609 | 0.00579 | -0.077 | 105.15
2.5 | 0.668 | 0.00602 | -0.077 | 111
3 | 0.726 | 0.00634 | -0.078 | 114.638
3.5 | 0.784 | 0.00674 | -0.078 | 116.321
4 | 0.841 | 0.00727 | -0.078 | 115.818
4.5 | 0.897 | 0.00777 | -0.079 | 115.499
5 | 0.951 | 0.008 | -0.079 | 118.797
5.5 | 1.004 | 0.00831 | -0.08 | 120.744
6 | 1.055 | 0.00857 | -0.08 | 123.098
6.5 | 1.103 | 0.00846 | -0.081 | 130.421
7 | 1.147 | 0.00876 | -0.081 | 130.98
7.5 | 1.187 | 0.00909 | -0.081 | 130.639
8 | 1.223 | 0.01053 | -0.082 | 116.142
8.5 | 1.253 | 0.01099 | -0.082 | 114.079
9 | 1.279 | 0.01148 | -0.082 | 111.411
9.5 | 1.299 | 0.01207 | -0.082 | 107.606
10 | 1.313 | 0.01274 | -0.083 | 103.061
10.5 | 1.322 | 0.01338 | -0.083 | 98.815
11 | 1.319 | 0.01414 | -0.083 | 93.248
11.5 | 1.308 | 0.01502 | -0.083 | 87.058
12 | 1.291 | 0.01599 | -0.083 | 80.726
12.5 | 1.268 | 0.01704 | -0.084 | 74.392
13 | 1.239 | 0.01827 | -0.084 | 67.791
13.5 | 1.205 | 0.01969 | -0.084 | 61.183
14 | 1.167 | 0.02139 | -0.084 | 54.553
14.5 | 1.125 | 0.02324 | -0.083 | 48.434
15 | 1.076 | 0.0266 | -0.083 | 40.454
15.5 | 1.029 | 0.02959 | -0.082 | 34.77

## 114. Re 12M Mach 0.00 (2)
BIGFOIL.COM POLAR EXPORT
NACA63-412 a=0.8
NACA63-412 a=0.8 |  |  |  | Cl Max: | 1.9077 | at alpha= | 19.5 | deg
XFOIL ncrit=9 |  |  |  | L/D Max: | 134.838 | at alpha= | 8.5 | deg
Re: | 12000000 |  |  | Cd Min: | 0.05125 | at alpha= | 20 | deg
Mach: | 0 |  |  | Cl=0 at alpha= | -3.1149 | deg
|  |  |  | @ Cl=0.1, Cd= | 0.0048571
|  |  |  | @ Cl=0.4, Cd= | 0.0039864
|  |  |  | @ Cl=0.6, Cd= | 0.0045093
alpha (deg) | Cl | Cd | Cm | Cl/Cd
-20 | -1.5587 | 0.03399 | -0.0809 | -45.8576
-19.5 | -1.5613 | 0.02905 | -0.0823 | -53.7453
-19 | -1.5623 | 0.02487 | -0.0823 | -62.8187
-18.5 | -1.5585 | 0.02175 | -0.0811 | -71.6552
-18 | -1.5703 | 0.01948 | -0.0754 | -80.6109
-17.5 | -1.5442 | 0.01799 | -0.073 | -85.8366
-16.5 | -1.4657 | 0.01586 | -0.0707 | -92.4149
-16 | -1.4212 | 0.01497 | -0.07 | -94.9365
-15.5 | -1.3742 | 0.01416 | -0.0696 | -97.048
-15 | -1.3257 | 0.01342 | -0.0693 | -98.7854
-14.5 | -1.2768 | 0.0126 | -0.069 | -101.3333
-14 | -1.2266 | 0.01181 | -0.0689 | -103.8611
-13.5 | -1.1751 | 0.01114 | -0.0689 | -105.4847
-13 | -1.1222 | 0.01058 | -0.069 | -106.0681
-12.5 | -1.0685 | 0.01008 | -0.0691 | -106.002
-12 | -1.0141 | 0.00965 | -0.0693 | -105.0881
-11.5 | -0.9591 | 0.00923 | -0.0696 | -103.9112
-10 | -0.7924 | 0.00807 | -0.0706 | -98.1908
-9.5 | -0.7365 | 0.00765 | -0.0709 | -96.2745
-9 | -0.6801 | 0.00729 | -0.0713 | -93.2922
-8.5 | -0.6234 | 0.00697 | -0.0717 | -89.4405
-8 | -0.5663 | 0.0067 | -0.0722 | -84.5224
-7.5 | -0.5089 | 0.00648 | -0.0727 | -78.534
-6.5 | -0.3936 | 0.00607 | -0.0737 | -64.8435
-6 | -0.3358 | 0.00585 | -0.0742 | -57.4017
-5.5 | -0.2778 | 0.00568 | -0.0748 | -48.9085
-5 | -0.2196 | 0.00554 | -0.0753 | -39.639
-4.5 | -0.1615 | 0.00538 | -0.0759 | -30.0186
-4 | -0.1032 | 0.00527 | -0.0765 | -19.5825
-3.5 | -0.0449 | 0.00516 | -0.0771 | -8.7016
-3 | 0.0134 | 0.00505 | -0.0776 | 2.6535
-2 | 0.1301 | 0.00479 | -0.0789 | 27.1608
-1.5 | 0.1884 | 0.00464 | -0.0795 | 40.6034
-1 | 0.2465 | 0.00445 | -0.0802 | 55.3933
-0.5 | 0.3047 | 0.00424 | -0.0809 | 71.8632
0 | 0.3627 | 0.00398 | -0.0816 | 91.1307
0.5 | 0.4207 | 0.00399 | -0.0822 | 105.4386
1 | 0.4782 | 0.00408 | -0.0828 | 117.2059
1.5 | 0.5355 | 0.00423 | -0.0832 | 126.5957
2 | 0.5926 | 0.00443 | -0.0837 | 133.7698
3 | 0.7009 | 0.00559 | -0.0838 | 125.3846
3.5 | 0.7557 | 0.00603 | -0.0839 | 125.3234
4 | 0.8104 | 0.00644 | -0.0839 | 125.8385
4.5 | 0.8648 | 0.00686 | -0.0839 | 126.0641
5 | 0.9191 | 0.00724 | -0.0839 | 126.9475
5.5 | 0.9736 | 0.00757 | -0.0839 | 128.6129
6 | 1.0282 | 0.00786 | -0.0839 | 130.8142
6.5 | 1.0824 | 0.00816 | -0.0839 | 132.6471
7 | 1.1357 | 0.00851 | -0.0838 | 133.4548
7.5 | 1.1888 | 0.00885 | -0.0836 | 134.3277
8 | 1.2411 | 0.00923 | -0.0833 | 134.4637
8.5 | 1.2931 | 0.00959 | -0.083 | 134.8384
9 | 1.3436 | 0.01004 | -0.0824 | 133.8247
9.5 | 1.3937 | 0.01048 | -0.0818 | 132.9866
10 | 1.443 | 0.01091 | -0.0811 | 132.264
10.5 | 1.4898 | 0.01148 | -0.08 | 129.7735
11 | 1.536 | 0.01199 | -0.0788 | 128.1068
12 | 1.6188 | 0.01303 | -0.0747 | 124.2364
12.5 | 1.6564 | 0.01378 | -0.0722 | 120.2032
13 | 1.6817 | 0.01449 | -0.0672 | 116.0594
13.5 | 1.7073 | 0.01538 | -0.0629 | 111.0078
14 | 1.7325 | 0.01649 | -0.0589 | 105.0637
14.5 | 1.7555 | 0.01785 | -0.055 | 98.3473
15 | 1.7779 | 0.01937 | -0.0514 | 91.7863
15.5 | 1.8011 | 0.02096 | -0.0482 | 85.9303
16 | 1.8233 | 0.02271 | -0.0453 | 80.2862
16.5 | 1.8433 | 0.02474 | -0.0424 | 74.5069
17 | 1.8606 | 0.0271 | -0.0398 | 68.6568
17.5 | 1.8722 | 0.0301 | -0.0372 | 62.1993
18 | 1.8879 | 0.03294 | -0.0354 | 57.3133
18.5 | 1.8988 | 0.03644 | -0.0337 | 52.1076
19 | 1.9074 | 0.04041 | -0.0325 | 47.2012
19.5 | 1.9077 | 0.04555 | -0.0318 | 41.8814
20 | 1.9062 | 0.05125 | -0.0316 | 37.1941

## 115. Re 12M Mach 0.10 (1)
BIGFOIL.COM POLAR EXPORT
NACA63-412 a=0.8
NACA63-412 a=0.8 |  |  |  | Cl Max: | 1.316 | at alpha= | 10.5 | deg
JavaFoil+Calcfoil stall+Eppler ext transition |  |  |  | L/D Max: | 130.289 | at alpha= | 7 | deg
Re: | 12000000 |  |  | Cd Min: | 0.00515 | at alpha= | 0 | deg
Mach: | 0.1 |  |  | Cl=0 at alpha= | -3.1167 | deg
|  |  |  | @ Cl=0.1, Cd= | 0.0057653
|  |  |  | @ Cl=0.4, Cd= | 0.0051847
|  |  |  | @ Cl=0.6, Cd= | 0.0057231
alpha (deg) | Cl | Cd | Cm | Cl/Cd
-16 | -0.563 | 0.11374 | -0.031 | -4.949
-15.5 | -0.583 | 0.10622 | -0.032 | -5.487
-15 | -0.601 | 0.0996 | -0.033 | -6.035
-14.5 | -0.618 | 0.09264 | -0.034 | -6.666
-14 | -0.633 | 0.08436 | -0.037 | -7.504
-13.5 | -0.646 | 0.07644 | -0.039 | -8.452
-13 | -0.711 | 0.03285 | -0.054 | -21.652
-12.5 | -0.733 | 0.02243 | -0.057 | -32.698
-12 | -0.742 | 0.01618 | -0.059 | -45.875
-11.5 | -0.744 | 0.01242 | -0.061 | -59.904
-11 | -0.745 | 0.00999 | -0.064 | -74.642
-10.5 | -0.729 | 0.00889 | -0.065 | -81.985
-10 | -0.698 | 0.0085 | -0.065 | -82.125
-9.5 | -0.663 | 0.00819 | -0.066 | -80.991
-9 | -0.625 | 0.00795 | -0.066 | -78.528
-8.5 | -0.583 | 0.00766 | -0.067 | -76.027
-8 | -0.538 | 0.00745 | -0.067 | -72.22
-7.5 | -0.49 | 0.00723 | -0.068 | -67.825
-7 | -0.44 | 0.007 | -0.068 | -62.892
-6.5 | -0.388 | 0.00679 | -0.069 | -57.123
-6 | -0.334 | 0.00666 | -0.069 | -50.135
-5.5 | -0.278 | 0.0065 | -0.07 | -42.833
-5 | -0.222 | 0.00637 | -0.07 | -34.762
-4.5 | -0.164 | 0.00628 | -0.071 | -26.079
-4 | -0.105 | 0.00618 | -0.071 | -17.01
-3.5 | -0.046 | 0.00607 | -0.072 | -7.553
-3 | 0.014 | 0.00601 | -0.072 | 2.292
-2.5 | 0.074 | 0.00593 | -0.073 | 12.423
-2 | 0.134 | 0.00555 | -0.073 | 24.086
-1.5 | 0.194 | 0.00533 | -0.074 | 36.361
-1 | 0.254 | 0.00525 | -0.074 | 48.388
-0.5 | 0.314 | 0.00518 | -0.075 | 60.576
0 | 0.374 | 0.00515 | -0.075 | 72.582
0.5 | 0.434 | 0.00523 | -0.076 | 83.057
1 | 0.494 | 0.00531 | -0.076 | 92.937
1.5 | 0.553 | 0.0055 | -0.077 | 100.462
2 | 0.612 | 0.00578 | -0.077 | 105.943
2.5 | 0.671 | 0.00608 | -0.077 | 110.501
3 | 0.73 | 0.00634 | -0.078 | 115.118
3.5 | 0.788 | 0.0068 | -0.078 | 115.886
4 | 0.846 | 0.00733 | -0.079 | 115.289
4.5 | 0.902 | 0.00735 | -0.079 | 122.673
5 | 0.955 | 0.00802 | -0.08 | 119.119
5.5 | 1.008 | 0.00833 | -0.08 | 121.12
6 | 1.06 | 0.00866 | -0.081 | 122.313
6.5 | 1.108 | 0.00851 | -0.081 | 130.134
7 | 1.151 | 0.00884 | -0.081 | 130.289
7.5 | 1.191 | 0.00919 | -0.082 | 129.633
8 | 1.225 | 0.01062 | -0.082 | 115.413
8.5 | 1.255 | 0.01108 | -0.082 | 113.262
9 | 1.279 | 0.01159 | -0.083 | 110.313
9.5 | 1.297 | 0.01222 | -0.083 | 106.135
10 | 1.309 | 0.01291 | -0.083 | 101.457
10.5 | 1.316 | 0.01357 | -0.083 | 96.974
11 | 1.308 | 0.0145 | -0.083 | 90.228
11.5 | 1.294 | 0.0153 | -0.084 | 84.597
12 | 1.273 | 0.01631 | -0.084 | 78.035
12.5 | 1.245 | 0.01743 | -0.084 | 71.4
13 | 1.21 | 0.01879 | -0.084 | 64.405
13.5 | 1.171 | 0.02033 | -0.084 | 57.592
14 | 1.126 | 0.02226 | -0.084 | 50.594
14.5 | 1.073 | 0.02582 | -0.083 | 41.548
15 | 1.024 | 0.02796 | -0.083 | 36.618
15.5 | 0.96 | 0.03538 | -0.081 | 27.122

## 116. Re 12M Mach 0.10 (2)
BIGFOIL.COM POLAR EXPORT
NACA63-412 a=0.8
NACA63-412 a=0.8 |  |  |  | Cl Max: | 1.8925 | at alpha= | 19 | deg
XFOIL ncrit=9 |  |  |  | L/D Max: | 134.582 | at alpha= | 2 | deg
Re: | 12000000 |  |  | Cd Min: | 0.0573 | at alpha= | 20 | deg
Mach: | 0.1 |  |  | Cl=0 at alpha= | -3.1141 | deg
|  |  |  | @ Cl=0.1, Cd= | 0.0048842
|  |  |  | @ Cl=0.4, Cd= | 0.00398
|  |  |  | @ Cl=0.6, Cd= | 0.0044849
alpha (deg) | Cl | Cd | Cm | Cl/Cd
-20 | -1.4897 | 0.04514 | -0.0782 | -33.0018
-19.5 | -1.5193 | 0.03601 | -0.0834 | -42.1911
-19 | -1.5296 | 0.02997 | -0.0855 | -51.0377
-18.5 | -1.5261 | 0.02591 | -0.0859 | -58.9
-18 | -1.5229 | 0.02248 | -0.0849 | -67.7447
-17.5 | -1.5352 | 0.02007 | -0.0794 | -76.4923
-17 | -1.5144 | 0.01817 | -0.0764 | -83.3462
-16.5 | -1.4777 | 0.01683 | -0.0747 | -87.8015
-15.5 | -1.3886 | 0.0148 | -0.0728 | -93.8243
-15 | -1.34 | 0.01396 | -0.0721 | -95.9885
-14.5 | -1.2898 | 0.01317 | -0.0717 | -97.9347
-14 | -1.2393 | 0.01231 | -0.0713 | -100.6742
-13.5 | -1.1876 | 0.01151 | -0.071 | -103.1798
-13 | -1.1342 | 0.01086 | -0.0709 | -104.4383
-12.5 | -1.0798 | 0.01031 | -0.0708 | -104.7333
-12 | -1.0246 | 0.00984 | -0.0709 | -104.126
-11.5 | -0.9688 | 0.00938 | -0.071 | -103.2836
-10 | -0.7996 | 0.00821 | -0.0716 | -97.3934
-9.5 | -0.7431 | 0.00775 | -0.0719 | -95.8839
-9 | -0.6861 | 0.00736 | -0.0722 | -93.2201
-8.5 | -0.6287 | 0.00703 | -0.0725 | -89.431
-8 | -0.5711 | 0.00675 | -0.0729 | -84.6074
-6.5 | -0.3967 | 0.0061 | -0.0743 | -65.0328
-6 | -0.3383 | 0.00588 | -0.0748 | -57.534
-5.5 | -0.2799 | 0.00569 | -0.0753 | -49.1916
-5 | -0.2213 | 0.00555 | -0.0758 | -39.8739
-4.5 | -0.1627 | 0.00539 | -0.0764 | -30.1855
-4 | -0.104 | 0.00528 | -0.0769 | -19.697
-3.5 | -0.0453 | 0.00516 | -0.0775 | -8.7791
-3 | 0.0134 | 0.00506 | -0.0781 | 2.6482
-2.5 | 0.0722 | 0.00496 | -0.0787 | 14.5565
-2 | 0.1309 | 0.0048 | -0.0793 | 27.2708
-1.5 | 0.1895 | 0.00464 | -0.0799 | 40.8405
-1 | 0.248 | 0.00445 | -0.0806 | 55.7303
-0.5 | 0.3065 | 0.00424 | -0.0813 | 72.2877
0 | 0.3648 | 0.00398 | -0.0821 | 91.6583
0.5 | 0.4232 | 0.00398 | -0.0827 | 106.3317
1 | 0.4811 | 0.00407 | -0.0832 | 118.2064
1.5 | 0.5387 | 0.00423 | -0.0837 | 127.3522
2 | 0.5962 | 0.00443 | -0.0841 | 134.5824
2.5 | 0.6495 | 0.0052 | -0.084 | 124.9038
3 | 0.7051 | 0.0056 | -0.0842 | 125.9107
3.5 | 0.7601 | 0.00604 | -0.0842 | 125.8444
4 | 0.8151 | 0.00647 | -0.0843 | 125.9815
4.5 | 0.8699 | 0.00689 | -0.0842 | 126.2554
5 | 0.9246 | 0.00728 | -0.0842 | 127.0055
5.5 | 0.9795 | 0.00761 | -0.0842 | 128.7122
6 | 1.0344 | 0.00791 | -0.0841 | 130.7712
6.5 | 1.0891 | 0.00821 | -0.0841 | 132.6553
7 | 1.1428 | 0.00856 | -0.0839 | 133.5047
7.5 | 1.1962 | 0.00892 | -0.0836 | 134.1031
8 | 1.249 | 0.00929 | -0.0832 | 134.4456
8.5 | 1.3012 | 0.00968 | -0.0828 | 134.4215
9 | 1.352 | 0.01015 | -0.0821 | 133.202
9.5 | 1.4026 | 0.01058 | -0.0814 | 132.5709
10 | 1.452 | 0.01104 | -0.0805 | 131.5217
10.5 | 1.4987 | 0.01164 | -0.0791 | 128.7543
11 | 1.5452 | 0.01216 | -0.0778 | 127.0724
11.5 | 1.586 | 0.01255 | -0.0754 | 126.3745
12 | 1.626 | 0.01332 | -0.073 | 122.0721
12.5 | 1.6581 | 0.01403 | -0.069 | 118.1825
13 | 1.6832 | 0.01485 | -0.0641 | 113.3468
13.5 | 1.7085 | 0.01591 | -0.0597 | 107.3853
14 | 1.7329 | 0.01719 | -0.0556 | 100.8086
14.5 | 1.756 | 0.01868 | -0.0517 | 94.0043
15 | 1.7807 | 0.0202 | -0.0484 | 88.1535
15.5 | 1.8035 | 0.02195 | -0.0451 | 82.164
16 | 1.8241 | 0.02396 | -0.0421 | 76.1311
16.5 | 1.8429 | 0.02626 | -0.0392 | 70.179
17 | 1.8573 | 0.02905 | -0.0365 | 63.9346
17.5 | 1.8641 | 0.0327 | -0.0339 | 57.0061
18 | 1.8787 | 0.03595 | -0.0323 | 52.2587
18.5 | 1.8865 | 0.04008 | -0.0309 | 47.0684
19 | 1.8925 | 0.04471 | -0.03 | 42.3283
19.5 | 1.8892 | 0.05069 | -0.0298 | 37.2697
20 | 1.8843 | 0.0573 | -0.0304 | 32.8848

## 117. Re 12M Mach 0.25 (1)
BIGFOIL.COM POLAR EXPORT
NACA63-412 a=0.8
NACA63-412 a=0.8 |  |  |  | Cl Max: | 1.277 | at alpha= | 9.5 | deg
JavaFoil+Calcfoil stall+Eppler ext transition |  |  |  | L/D Max: | 128.076 | at alpha= | 6.5 | deg
Re: | 12000000 |  |  | Cd Min: | 0.0052 | at alpha= | -0.5 | deg
Mach: | 0.25 |  |  | Cl=0 at alpha= | -3.1147 | deg
|  |  |  | @ Cl=0.1, Cd= | 0.0058344
|  |  |  | @ Cl=0.4, Cd= | 0.0052232
|  |  |  | @ Cl=0.6, Cd= | 0.10944
alpha (deg) | Cl | Cd | Cm | Cl/Cd
-15 | -0.353 | 0.11416 | -0.03 | -3.091
-14.5 | -0.404 | 0.10561 | -0.031 | -3.829
-14 | -0.451 | 0.09737 | -0.031 | -4.628
-13.5 | -0.491 | 0.09192 | -0.032 | -5.342
-13 | -0.526 | 0.08337 | -0.034 | -6.314
-12.5 | -0.554 | 0.07696 | -0.036 | -7.201
-12 | -0.572 | 0.06825 | -0.04 | -8.383
-11.5 | -0.58 | 0.06351 | -0.041 | -9.138
-11 | -0.634 | 0.02809 | -0.057 | -22.564
-10.5 | -0.664 | 0.01375 | -0.063 | -48.291
-10 | -0.678 | 0.00907 | -0.067 | -74.724
-9.5 | -0.651 | 0.00877 | -0.068 | -74.31
-9 | -0.62 | 0.0083 | -0.068 | -74.62
-8.5 | -0.583 | 0.00798 | -0.069 | -73.058
-8 | -0.541 | 0.00764 | -0.069 | -70.835
-7.5 | -0.496 | 0.00742 | -0.07 | -66.86
-7 | -0.447 | 0.00719 | -0.07 | -62.223
-6.5 | -0.395 | 0.00697 | -0.071 | -56.725
-6 | -0.341 | 0.00676 | -0.071 | -50.456
-5.5 | -0.285 | 0.00659 | -0.072 | -43.238
-5 | -0.227 | 0.00646 | -0.072 | -35.134
-4.5 | -0.168 | 0.00634 | -0.073 | -26.498
-4 | -0.108 | 0.00623 | -0.073 | -17.314
-3.5 | -0.047 | 0.00614 | -0.074 | -7.667
-3 | 0.014 | 0.00604 | -0.074 | 2.345
-2.5 | 0.076 | 0.00598 | -0.075 | 12.658
-2 | 0.137 | 0.00561 | -0.075 | 24.494
-1.5 | 0.199 | 0.00538 | -0.076 | 37.031
-1 | 0.261 | 0.00527 | -0.076 | 49.565
-0.5 | 0.323 | 0.0052 | -0.077 | 62.089
0 | 0.384 | 0.0052 | -0.077 | 73.97
0.5 | 0.446 | 0.00529 | -0.078 | 84.308
1 | 0.508 | 0.00537 | -0.078 | 94.57
1.5 | 0.568 | 0.00554 | -0.079 | 102.461
2 | 0.629 | 0.00588 | -0.079 | 107.029
2.5 | 0.69 | 0.00615 | -0.08 | 112.143
3 | 0.75 | 0.00648 | -0.08 | 115.791
3.5 | 0.81 | 0.00694 | -0.081 | 116.588
4 | 0.868 | 0.00753 | -0.081 | 115.283
4.5 | 0.924 | 0.00793 | -0.081 | 116.635
5 | 0.98 | 0.00832 | -0.082 | 117.717
5.5 | 1.033 | 0.00863 | -0.082 | 119.661
6 | 1.084 | 0.00847 | -0.083 | 128.05
6.5 | 1.131 | 0.00883 | -0.083 | 128.076
7 | 1.172 | 0.01016 | -0.083 | 115.436
7.5 | 1.208 | 0.01063 | -0.084 | 113.57
8 | 1.236 | 0.01119 | -0.084 | 110.509
8.5 | 1.258 | 0.01178 | -0.084 | 106.743
9 | 1.272 | 0.01236 | -0.085 | 102.867
9.5 | 1.277 | 0.01314 | -0.085 | 97.162
10 | 1.272 | 0.01404 | -0.085 | 90.625
10.5 | 1.258 | 0.01495 | -0.085 | 84.162
11 | 1.223 | 0.01612 | -0.085 | 75.85
11.5 | 1.175 | 0.01734 | -0.085 | 67.773
12 | 1.115 | 0.01886 | -0.085 | 59.1
12.5 | 1.039 | 0.02149 | -0.085 | 48.345
13 | 0.94 | 0.02781 | -0.083 | 33.803
13.5 | 0.825 | 0.04074 | -0.078 | 20.259
14 | 0.663 | 0.09635 | -0.051 | 6.881
14.5 | 0.577 | 0.10944 | -0.045 | 5.268

## 118. Re 12M Mach 0.25 (2)
BIGFOIL.COM POLAR EXPORT
NACA63-412 a=0.8
NACA63-412 a=0.8 |  |  |  | Cl Max: | 1.81 | at alpha= | 16.5 | deg
XFOIL ncrit=9 |  |  |  | L/D Max: | 139.097 | at alpha= | 2 | deg
Re: | 12000000 |  |  | Cd Min: | 0.21258 | at alpha= | -20 | deg
Mach: | 0.25 |  |  | Cl=0 at alpha= | -3.11 | deg
|  |  |  | @ Cl=0.1, Cd= | 0.0049307
|  |  |  | @ Cl=0.4, Cd= | 0.0039862
|  |  |  | @ Cl=0.6, Cd= | 0.0043783
alpha (deg) | Cl | Cd | Cm | Cl/Cd
-20 | -0.6909 | 0.21258 | 0.024 | -3.2501
-19.5 | -0.6955 | 0.19832 | 0.0162 | -3.507
-19 | -0.7058 | 0.18342 | 0.0078 | -3.848
-18.5 | -0.7265 | 0.1671 | -0.002 | -4.3477
-18 | -1.1621 | 0.08101 | -0.0609 | -14.3451
-17.5 | -1.2553 | 0.06189 | -0.0727 | -20.2828
-16.5 | -1.3332 | 0.0374 | -0.0915 | -35.6471
-16 | -1.3453 | 0.02804 | -0.1008 | -47.9779
-15.5 | -1.3643 | 0.02314 | -0.099 | -58.9585
-15 | -1.3795 | 0.0201 | -0.0927 | -68.6318
-14.5 | -1.3489 | 0.01778 | -0.0894 | -75.8661
-14 | -1.3066 | 0.01581 | -0.0869 | -82.6439
-13.5 | -1.2543 | 0.01449 | -0.0849 | -86.5631
-13 | -1.1984 | 0.01342 | -0.0833 | -89.2996
-12.5 | -1.1427 | 0.01221 | -0.0819 | -93.5872
-12 | -1.0838 | 0.01135 | -0.0808 | -95.489
-11.5 | -1.024 | 0.0106 | -0.0798 | -96.6038
-11 | -0.9635 | 0.00998 | -0.079 | -96.5431
-10.5 | -0.9026 | 0.00941 | -0.0784 | -95.9192
-10 | -0.8415 | 0.00893 | -0.078 | -94.2329
-9.5 | -0.7806 | 0.00846 | -0.0776 | -92.2695
-9 | -0.7203 | 0.00786 | -0.0773 | -91.6412
-8.5 | -0.6593 | 0.00742 | -0.0771 | -88.8544
-8 | -0.5981 | 0.00705 | -0.0771 | -84.8369
-7.5 | -0.5368 | 0.00673 | -0.0771 | -79.7623
-6 | -0.3529 | 0.00601 | -0.0778 | -58.7188
-5.5 | -0.2918 | 0.00579 | -0.0781 | -50.3972
-5 | -0.2306 | 0.00562 | -0.0785 | -41.032
-4.5 | -0.1695 | 0.00546 | -0.0789 | -31.044
-4 | -0.1085 | 0.00533 | -0.0794 | -20.3565
-3.5 | -0.0475 | 0.0052 | -0.0799 | -9.1346
-3 | 0.0134 | 0.00509 | -0.0805 | 2.6326
-2.5 | 0.0743 | 0.00499 | -0.081 | 14.8898
-2 | 0.135 | 0.00485 | -0.0816 | 27.8351
-1.5 | 0.1956 | 0.00466 | -0.0823 | 41.9742
-0.5 | 0.3166 | 0.00426 | -0.0837 | 74.3192
0 | 0.3769 | 0.00399 | -0.0845 | 94.4612
0.5 | 0.4373 | 0.00398 | -0.0851 | 109.8744
1 | 0.4972 | 0.00407 | -0.0856 | 122.1622
1.5 | 0.5567 | 0.00424 | -0.0861 | 131.2972
2 | 0.6162 | 0.00443 | -0.0865 | 139.0971
2.5 | 0.671 | 0.00522 | -0.0863 | 128.5441
3 | 0.7282 | 0.00567 | -0.0864 | 128.4303
3.5 | 0.7848 | 0.00616 | -0.0863 | 127.4026
4 | 0.8416 | 0.00662 | -0.0861 | 127.1299
4.5 | 0.8979 | 0.00709 | -0.0859 | 126.6432
5 | 0.9548 | 0.00747 | -0.0856 | 127.8179
5.5 | 1.012 | 0.0078 | -0.0854 | 129.7436
6 | 1.0689 | 0.00813 | -0.0851 | 131.476
6.5 | 1.1255 | 0.00849 | -0.0846 | 132.5677
7 | 1.1818 | 0.00884 | -0.0841 | 133.6878
7.5 | 1.2369 | 0.00928 | -0.0833 | 133.2866
8 | 1.292 | 0.00968 | -0.0824 | 133.4711
8.5 | 1.3453 | 0.01019 | -0.0812 | 132.0216
9 | 1.3984 | 0.01067 | -0.0799 | 131.059
9.5 | 1.4496 | 0.01123 | -0.0782 | 129.0828
10 | 1.4983 | 0.01187 | -0.0761 | 126.2258
10.5 | 1.545 | 0.01255 | -0.0735 | 123.1076
11 | 1.5862 | 0.01333 | -0.0701 | 118.9947
11.5 | 1.6111 | 0.01386 | -0.0636 | 116.241
12 | 1.6391 | 0.0149 | -0.0582 | 110.0067
12.5 | 1.6656 | 0.01626 | -0.0531 | 102.4354
13 | 1.6924 | 0.01778 | -0.0485 | 95.1856
13.5 | 1.7189 | 0.01947 | -0.0441 | 88.2845
14 | 1.7431 | 0.02148 | -0.0399 | 81.1499
14.5 | 1.7639 | 0.02387 | -0.0359 | 73.8961
15 | 1.7808 | 0.02677 | -0.0321 | 66.5222
15.5 | 1.7963 | 0.03 | -0.0288 | 59.8767
16 | 1.804 | 0.03419 | -0.0259 | 52.764
16.5 | 1.81 | 0.03892 | -0.0237 | 46.5057
17 | 1.8088 | 0.04481 | -0.0224 | 40.366
17.5 | 1.8001 | 0.05199 | -0.0221 | 34.624
18 | 1.7909 | 0.05986 | -0.0231 | 29.9181
18.5 | 1.7724 | 0.0695 | -0.0255 | 25.5022
19 | 1.7491 | 0.0805 | -0.0295 | 21.728
19.5 | 1.7182 | 0.0934 | -0.0353 | 18.3961
20 | 1.682 | 0.10791 | -0.043 | 15.5871

## 119. Re 12M Mach 0.50 (1)
BIGFOIL.COM POLAR EXPORT
NACA63-412 a=0.8
NACA63-412 a=0.8 |  |  |  | Cl Max: | 1.249 | at alpha= | 20 | deg
JavaFoil+Calcfoil stall+Eppler ext transition |  |  |  | L/D Max: | 123.864 | at alpha= | 3 | deg
Re: | 12000000 |  |  | Cd Min: | 0.00535 | at alpha= | 0 | deg
Mach: | 0.5 |  |  | Cl=0 at alpha= | -3.1176 | deg
|  |  |  | @ Cl=0.1, Cd= | 0.0061128
|  |  |  | @ Cl=0.4, Cd= | 0.0053804
|  |  |  | @ Cl=0.6, Cd= | 0.0057333
alpha (deg) | Cl | Cd | Cm | Cl/Cd
-20 | -0.93 | 0.15233 | -0.039 | -6.104
-19.5 | -0.901 | 0.14881 | -0.038 | -6.057
-19 | -0.877 | 0.13896 | -0.04 | -6.312
-18.5 | -0.853 | 0.12806 | -0.041 | -6.659
-18 | -0.823 | 0.1243 | -0.04 | -6.62
-17.5 | -0.793 | 0.12233 | -0.039 | -6.481
-17 | -0.766 | 0.11596 | -0.039 | -6.601
-16.5 | -0.739 | 0.10891 | -0.04 | -6.786
-16 | -0.712 | 0.11275 | -0.04 | -6.312
-15.5 | -0.684 | 0.105 | -0.04 | -6.519
-15 | -0.657 | 0.0985 | -0.041 | -6.674
-14.5 | -0.633 | 0.08962 | -0.043 | -7.062
-14 | -0.612 | 0.07784 | -0.047 | -7.864
-13.5 | -0.572 | 0.09212 | -0.039 | -6.214
-13 | -0.545 | 0.0861 | -0.039 | -6.334
-12.5 | -0.522 | 0.07435 | -0.044 | -7.026
-12 | -0.506 | 0.05933 | -0.052 | -8.531
-11.5 | -0.51 | 0.03206 | -0.063 | -15.905
-11 | -0.435 | 0.07049 | -0.039 | -6.171
-10.5 | -0.407 | 0.06865 | -0.038 | -5.923
-10 | -0.381 | 0.06055 | -0.042 | -6.295
-9.5 | -0.368 | 0.04264 | -0.056 | -8.625
-9 | -0.383 | 0.0128 | -0.072 | -29.95
-8.5 | -0.296 | 0.05567 | -0.037 | -5.319
-8 | -0.269 | 0.05135 | -0.038 | -5.235
-7.5 | -0.245 | 0.0428 | -0.048 | -5.727
-7 | -0.411 | 0.00853 | -0.078 | -48.224
-6.5 | -0.4 | 0.0078 | -0.079 | -51.325
-6 | -0.36 | 0.00746 | -0.08 | -48.305
-5.5 | -0.308 | 0.00719 | -0.08 | -42.78
-5 | -0.249 | 0.00686 | -0.081 | -36.226
-4.5 | -0.185 | 0.00667 | -0.081 | -27.81
-4 | -0.12 | 0.00652 | -0.082 | -18.369
-3.5 | -0.052 | 0.00641 | -0.082 | -8.175
-3 | 0.016 | 0.0063 | -0.083 | 2.506
-2.5 | 0.084 | 0.00618 | -0.084 | 13.666
-2 | 0.153 | 0.00589 | -0.084 | 26.025
-1.5 | 0.222 | 0.00557 | -0.085 | 39.958
-1 | 0.292 | 0.00546 | -0.085 | 53.488
-0.5 | 0.361 | 0.00542 | -0.086 | 66.578
0 | 0.43 | 0.00535 | -0.086 | 80.304
0.5 | 0.499 | 0.00549 | -0.087 | 90.819
1 | 0.567 | 0.00562 | -0.087 | 100.898
1.5 | 0.634 | 0.00585 | -0.088 | 108.437
2 | 0.702 | 0.00631 | -0.088 | 111.395
2.5 | 0.77 | 0.00666 | -0.089 | 115.756
3 | 0.836 | 0.00675 | -0.089 | 123.864
3.5 | 0.901 | 0.00743 | -0.09 | 121.273
4 | 0.965 | 0.00813 | -0.09 | 118.614
4.5 | 1.024 | 0.0086 | -0.091 | 119.025
5 | 1.079 | 0.00994 | -0.091 | 108.619
5.5 | 1.128 | 0.01047 | -0.092 | 107.803
6 | 1.17 | 0.01114 | -0.092 | 105.033
6.5 | 1.196 | 0.0119 | -0.092 | 100.5
7 | 1.189 | 0.01279 | -0.092 | 92.934
7.5 | 1.113 | 0.01407 | -0.093 | 79.095
8 | 0.721 | 0.01778 | -0.091 | 40.573
8.5 | 0.765 | 0.01652 | -0.093 | 46.321
9 | 0.775 | 0.02123 | -0.09 | 36.522
9.5 | 0.827 | 0.01783 | -0.094 | 46.381
10 | 0.854 | 0.01983 | -0.093 | 43.081
10.5 | 0.857 | 0.02727 | -0.09 | 31.416
11 | 0.916 | 0.02087 | -0.094 | 43.904
11.5 | 0.943 | 0.02301 | -0.094 | 40.986
12 | 0.958 | 0.02816 | -0.093 | 34.016
12.5 | 0.868 | 0.0767 | -0.068 | 11.311
13 | 1.022 | 0.02852 | -0.094 | 35.822
13.5 | 1.012 | 0.04201 | -0.089 | 24.077
14 | 1.019 | 0.05318 | -0.086 | 19.163
14.5 | 0.959 | 0.10313 | -0.063 | 9.302
15 | 1.01 | 0.08703 | -0.073 | 11.61
15.5 | 1.102 | 0.05981 | -0.087 | 18.418
16 | 1.118 | 0.06927 | -0.085 | 16.133
16.5 | 1.06 | 0.12352 | -0.063 | 8.578
17 | 1.089 | 0.12774 | -0.065 | 8.528
17.5 | 1.123 | 0.1283 | -0.069 | 8.756
18 | 1.153 | 0.13252 | -0.071 | 8.701
18.5 | 1.164 | 0.1542 | -0.065 | 7.546
19 | 1.192 | 0.15844 | -0.067 | 7.527
19.5 | 1.22 | 0.16436 | -0.068 | 7.422
20 | 1.249 | 0.16904 | -0.07 | 7.386

## 120. Re 12M Mach 0.50 (2)
BIGFOIL.COM POLAR EXPORT
NACA63-412 a=0.8
NACA63-412 a=0.8 |  |  |  | Cl Max: | 1.4519 | at alpha= | 8.5 | deg
XFOIL ncrit=9 |  |  |  | L/D Max: | 155.916 | at alpha= | 2 | deg
Re: | 12000000 |  |  | Cd Min: | 0.03894 | at alpha= | 10.5 | deg
Mach: | 0.5 |  |  | Cl=0 at alpha= | -99 | deg
|  |  |  | @ Cl=0.1, Cd= | 0.00405
|  |  |  | @ Cl=0.4, Cd= | 0.00405
|  |  |  | @ Cl=0.6, Cd= | 0.0041899
alpha (deg) | Cl | Cd | Cm | Cl/Cd
0 | 0.4311 | 0.00405 | -0.0952 | 106.4444
0.5 | 0.5006 | 0.00404 | -0.0958 | 123.9109
1 | 0.5696 | 0.00411 | -0.0964 | 138.5888
1.5 | 0.6381 | 0.00429 | -0.0968 | 148.7413
2 | 0.7063 | 0.00453 | -0.097 | 155.9161
3 | 0.8315 | 0.00599 | -0.0956 | 138.8147
3.5 | 0.8944 | 0.00666 | -0.0945 | 134.2943
4 | 0.9573 | 0.00729 | -0.0932 | 131.3169
4.5 | 1.0201 | 0.00791 | -0.0916 | 128.9633
5 | 1.0858 | 0.00832 | -0.0901 | 130.5048
5.5 | 1.151 | 0.00877 | -0.0882 | 131.2429
6 | 1.2152 | 0.00927 | -0.0858 | 131.0895
6.5 | 1.2785 | 0.0098 | -0.0828 | 130.4592
7 | 1.3389 | 0.01042 | -0.0789 | 128.4933
7.5 | 1.3935 | 0.0111 | -0.0737 | 125.5405
8 | 1.4279 | 0.01207 | -0.0651 | 118.3016
8.5 | 1.4519 | 0.0139 | -0.0557 | 104.4532
9 | 1.4444 | 0.01762 | -0.0445 | 81.975
9.5 | 1.4213 | 0.02311 | -0.0347 | 61.5015
10 | 1.3884 | 0.0305 | -0.0275 | 45.5213
10.5 | 1.357 | 0.03894 | -0.0238 | 34.8485

## 121. Re 14M Mach 0.00 (1)
BIGFOIL.COM POLAR EXPORT
NACA63-412 a=0.8
NACA63-412 a=0.8 |  |  |  | Cl Max: | 1.323 | at alpha= | 10.5 | deg
JavaFoil+Calcfoil stall+Eppler ext transition |  |  |  | L/D Max: | 133.787 | at alpha= | 7 | deg
Re: | 14000000 |  |  | Cd Min: | 0.0052 | at alpha= | 0 | deg
Mach: | 0 |  |  | Cl=0 at alpha= | -3.1167 | deg
|  |  |  | @ Cl=0.1, Cd= | 0.005735
|  |  |  | @ Cl=0.4, Cd= | 0.005214
|  |  |  | @ Cl=0.6, Cd= | 0.0058064
alpha (deg) | Cl | Cd | Cm | Cl/Cd
-16.5 | -0.579 | 0.11834 | -0.03 | -4.895
-16 | -0.597 | 0.11105 | -0.031 | -5.377
-15.5 | -0.615 | 0.10291 | -0.033 | -5.973
-15 | -0.631 | 0.09479 | -0.035 | -6.653
-14.5 | -0.644 | 0.08831 | -0.036 | -7.291
-14 | -0.66 | 0.07681 | -0.04 | -8.593
-13.5 | -0.676 | 0.0645 | -0.044 | -10.487
-13 | -0.719 | 0.03613 | -0.053 | -19.896
-12.5 | -0.761 | 0.01689 | -0.058 | -45.086
-12 | -0.761 | 0.01365 | -0.06 | -55.78
-11.5 | -0.769 | 0.00989 | -0.063 | -77.753
-11 | -0.759 | 0.00926 | -0.064 | -81.957
-10.5 | -0.732 | 0.00862 | -0.064 | -84.961
-10 | -0.7 | 0.00826 | -0.065 | -84.738
-9.5 | -0.664 | 0.00797 | -0.065 | -83.338
-9 | -0.625 | 0.00772 | -0.066 | -80.914
-8.5 | -0.582 | 0.0075 | -0.066 | -77.577
-8 | -0.537 | 0.00727 | -0.067 | -73.867
-7.5 | -0.489 | 0.00709 | -0.067 | -68.922
-7 | -0.439 | 0.00687 | -0.068 | -63.828
-6.5 | -0.387 | 0.00669 | -0.068 | -57.76
-6 | -0.333 | 0.0065 | -0.069 | -51.152
-5.5 | -0.277 | 0.0064 | -0.069 | -43.317
-5 | -0.221 | 0.00627 | -0.07 | -35.167
-4.5 | -0.163 | 0.00618 | -0.07 | -26.385
-4 | -0.105 | 0.0061 | -0.071 | -17.155
-3.5 | -0.046 | 0.00599 | -0.071 | -7.614
-3 | 0.014 | 0.0059 | -0.072 | 2.326
-2.5 | 0.073 | 0.00587 | -0.072 | 12.487
-2 | 0.133 | 0.00557 | -0.073 | 23.853
-1.5 | 0.193 | 0.00536 | -0.073 | 35.962
-1 | 0.253 | 0.00528 | -0.074 | 47.906
-0.5 | 0.312 | 0.00524 | -0.074 | 59.64
0 | 0.372 | 0.0052 | -0.075 | 71.587
0.5 | 0.432 | 0.00523 | -0.075 | 82.501
1 | 0.491 | 0.00538 | -0.076 | 91.403
1.5 | 0.55 | 0.00562 | -0.076 | 97.808
2 | 0.609 | 0.00584 | -0.077 | 104.344
2.5 | 0.668 | 0.00608 | -0.077 | 109.813
3 | 0.726 | 0.00638 | -0.078 | 113.957
3.5 | 0.784 | 0.00683 | -0.078 | 114.807
4 | 0.841 | 0.00728 | -0.078 | 115.604
4.5 | 0.897 | 0.00752 | -0.079 | 119.287
5 | 0.951 | 0.00789 | -0.079 | 120.538
5.5 | 1.004 | 0.00814 | -0.08 | 123.33
6 | 1.055 | 0.00839 | -0.08 | 125.697
6.5 | 1.104 | 0.00878 | -0.081 | 125.697
7 | 1.148 | 0.00858 | -0.081 | 133.787
7.5 | 1.188 | 0.00889 | -0.081 | 133.552
8 | 1.224 | 0.01027 | -0.082 | 119.156
8.5 | 1.254 | 0.0107 | -0.082 | 117.279
9 | 1.28 | 0.01124 | -0.082 | 113.905
9.5 | 1.3 | 0.01176 | -0.083 | 110.59
10 | 1.314 | 0.01243 | -0.083 | 105.728
10.5 | 1.323 | 0.01311 | -0.083 | 100.921
11 | 1.32 | 0.01374 | -0.083 | 96.061
11.5 | 1.309 | 0.0146 | -0.083 | 89.699
12 | 1.292 | 0.01557 | -0.083 | 82.974
12.5 | 1.269 | 0.01652 | -0.084 | 76.843
13 | 1.24 | 0.0177 | -0.084 | 70.077
13.5 | 1.207 | 0.01905 | -0.084 | 63.331
14 | 1.169 | 0.02066 | -0.084 | 56.567
14.5 | 1.126 | 0.0229 | -0.083 | 49.158
15 | 1.08 | 0.02519 | -0.083 | 42.89
15.5 | 1.031 | 0.02867 | -0.083 | 35.948

## 122. Re 14M Mach 0.00 (2)
BIGFOIL.COM POLAR EXPORT
NACA63-412 a=0.8
NACA63-412 a=0.8 |  |  |  | Cl Max: | 1.9224 | at alpha= | 19 | deg
XFOIL ncrit=9 |  |  |  | L/D Max: | 138.211 | at alpha= | 8 | deg
Re: | 14000000 |  |  | Cd Min: | 0.04965 | at alpha= | 20 | deg
Mach: | 0 |  |  | Cl=0 at alpha= | -3.1139 | deg
|  |  |  | @ Cl=0.1, Cd= | 0.0048066
|  |  |  | @ Cl=0.4, Cd= | 0.0040206
|  |  |  | @ Cl=0.6, Cd= | 0.0046292
alpha (deg) | Cl | Cd | Cm | Cl/Cd
-20 | -1.5772 | 0.03207 | -0.0817 | -49.1799
-19.5 | -1.5821 | 0.02716 | -0.0827 | -58.2511
-19 | -1.5784 | 0.0236 | -0.0823 | -66.8814
-18.5 | -1.5733 | 0.02087 | -0.0805 | -75.3857
-18 | -1.5775 | 0.01913 | -0.0747 | -82.4621
-17.5 | -1.5515 | 0.0175 | -0.0724 | -88.6571
-17 | -1.5153 | 0.0162 | -0.071 | -93.537
-16 | -1.4269 | 0.01438 | -0.0696 | -99.2281
-15.5 | -1.3793 | 0.01362 | -0.0692 | -101.2702
-15 | -1.3301 | 0.0129 | -0.069 | -103.1085
-14.5 | -1.2797 | 0.01223 | -0.0688 | -104.6361
-14 | -1.2291 | 0.0115 | -0.0687 | -106.8783
-13.5 | -1.1775 | 0.01078 | -0.0687 | -109.2301
-13 | -1.1246 | 0.01021 | -0.0688 | -110.1469
-12.5 | -1.0707 | 0.00972 | -0.0689 | -110.1543
-12 | -1.0161 | 0.00928 | -0.0692 | -109.4935
-11.5 | -0.961 | 0.00889 | -0.0694 | -108.099
-11 | -0.9055 | 0.00851 | -0.0698 | -106.4042
-10 | -0.7936 | 0.00784 | -0.0705 | -101.2245
-9.5 | -0.7373 | 0.0075 | -0.0708 | -98.3067
-9 | -0.6809 | 0.00714 | -0.0712 | -95.3641
-8.5 | -0.6241 | 0.00682 | -0.0717 | -91.5103
-8 | -0.567 | 0.00654 | -0.0721 | -86.6972
-7.5 | -0.5095 | 0.00631 | -0.0726 | -80.7448
-7 | -0.4518 | 0.00612 | -0.0732 | -73.8235
-6.5 | -0.394 | 0.00595 | -0.0737 | -66.2185
-6 | -0.3362 | 0.00574 | -0.0742 | -58.5714
-5.5 | -0.2782 | 0.00556 | -0.0748 | -50.036
-5 | -0.22 | 0.00544 | -0.0753 | -40.4412
-4.5 | -0.1618 | 0.00528 | -0.0759 | -30.6439
-4 | -0.1035 | 0.00518 | -0.0765 | -19.9807
-3.5 | -0.0451 | 0.00506 | -0.0771 | -8.913
-3 | 0.0133 | 0.00496 | -0.0777 | 2.6815
-2.5 | 0.0717 | 0.00486 | -0.0783 | 14.7531
-2 | 0.13 | 0.00475 | -0.0789 | 27.3684
-1.5 | 0.1883 | 0.00462 | -0.0795 | 40.7576
-1 | 0.2465 | 0.00444 | -0.0802 | 55.518
-0.5 | 0.3047 | 0.00427 | -0.0809 | 71.3583
0 | 0.3627 | 0.00404 | -0.0816 | 89.7772
0.5 | 0.4205 | 0.00401 | -0.0822 | 104.8628
1 | 0.4781 | 0.00411 | -0.0827 | 116.326
1.5 | 0.5352 | 0.00427 | -0.0832 | 125.3396
2 | 0.5919 | 0.00452 | -0.0836 | 130.9513
2.5 | 0.6453 | 0.00524 | -0.0836 | 123.1489
3 | 0.7007 | 0.00562 | -0.0838 | 124.6797
3.5 | 0.7558 | 0.00601 | -0.0839 | 125.7571
5 | 0.9203 | 0.00712 | -0.0841 | 129.2556
5.5 | 0.9752 | 0.00741 | -0.0842 | 131.6059
6 | 1.0298 | 0.0077 | -0.0842 | 133.7403
6.5 | 1.0843 | 0.00798 | -0.0842 | 135.8772
7 | 1.138 | 0.00831 | -0.0841 | 136.9434
7.5 | 1.191 | 0.00866 | -0.0839 | 137.5289
8 | 1.2439 | 0.009 | -0.0837 | 138.2111
8.5 | 1.2958 | 0.00938 | -0.0834 | 138.145
9 | 1.3467 | 0.00981 | -0.0829 | 137.2783
9.5 | 1.3975 | 0.0102 | -0.0824 | 137.0098
10 | 1.4469 | 0.01065 | -0.0817 | 135.8592
10.5 | 1.4941 | 0.01121 | -0.0806 | 133.2828
11 | 1.5412 | 0.0117 | -0.0796 | 131.7265
12 | 1.625 | 0.01271 | -0.0757 | 127.8521
12.5 | 1.6653 | 0.01338 | -0.0736 | 124.4619
13 | 1.6952 | 0.01407 | -0.0695 | 120.4833
13.5 | 1.718 | 0.01495 | -0.0645 | 114.9164
14 | 1.7424 | 0.01603 | -0.0603 | 108.6962
14.5 | 1.766 | 0.01729 | -0.0563 | 102.14
15 | 1.7915 | 0.01858 | -0.053 | 96.4209
15.5 | 1.815 | 0.02008 | -0.0497 | 90.3884
16 | 1.838 | 0.02173 | -0.0466 | 84.5835
16.5 | 1.858 | 0.02368 | -0.0437 | 78.4628
17 | 1.8755 | 0.02596 | -0.0409 | 72.2458
17.5 | 1.8841 | 0.02909 | -0.0379 | 64.768
18 | 1.9014 | 0.03171 | -0.036 | 59.9622
18.5 | 1.9126 | 0.03509 | -0.0342 | 54.5056
19 | 1.9224 | 0.03883 | -0.0328 | 49.5081
19.5 | 1.9203 | 0.04412 | -0.0318 | 43.5245
20 | 1.9194 | 0.04965 | -0.0315 | 38.6586

## 123. Re 14M Mach 0.10 (1)
BIGFOIL.COM POLAR EXPORT
NACA63-412 a=0.8
NACA63-412 a=0.8 |  |  |  | Cl Max: | 1.317 | at alpha= | 10.5 | deg
JavaFoil+Calcfoil stall+Eppler ext transition |  |  |  | L/D Max: | 133.347 | at alpha= | 7 | deg
Re: | 14000000 |  |  | Cd Min: | 0.00519 | at alpha= | 0 | deg
Mach: | 0.1 |  |  | Cl=0 at alpha= | -3.1167 | deg
|  |  |  | @ Cl=0.1, Cd= | 0.00574
|  |  |  | @ Cl=0.4, Cd= | 0.0052203
|  |  |  | @ Cl=0.6, Cd= | 0.0058252
alpha (deg) | Cl | Cd | Cm | Cl/Cd
-16 | -0.563 | 0.11538 | -0.031 | -4.876
-15.5 | -0.583 | 0.10669 | -0.032 | -5.463
-15 | -0.601 | 0.09953 | -0.033 | -6.038
-14.5 | -0.619 | 0.09108 | -0.035 | -6.792
-14 | -0.634 | 0.08293 | -0.037 | -7.648
-13.5 | -0.65 | 0.0729 | -0.041 | -8.913
-13 | -0.724 | 0.02659 | -0.056 | -27.242
-12.5 | -0.742 | 0.01939 | -0.058 | -38.258
-12 | -0.747 | 0.01479 | -0.06 | -50.517
-11.5 | -0.751 | 0.01138 | -0.062 | -65.95
-11 | -0.754 | 0.00941 | -0.064 | -80.067
-10.5 | -0.729 | 0.00873 | -0.065 | -83.481
-10 | -0.698 | 0.00835 | -0.065 | -83.543
-9.5 | -0.663 | 0.00805 | -0.066 | -82.331
-9 | -0.625 | 0.00783 | -0.066 | -79.745
-8.5 | -0.583 | 0.00754 | -0.067 | -77.283
-8 | -0.538 | 0.00731 | -0.067 | -73.53
-7.5 | -0.49 | 0.00711 | -0.068 | -68.965
-7 | -0.44 | 0.00692 | -0.068 | -63.657
-6.5 | -0.388 | 0.00671 | -0.069 | -57.781
-6 | -0.334 | 0.00656 | -0.069 | -50.93
-5.5 | -0.278 | 0.00641 | -0.07 | -43.452
-5 | -0.222 | 0.00629 | -0.07 | -35.202
-4.5 | -0.164 | 0.00618 | -0.071 | -26.5
-4 | -0.105 | 0.0061 | -0.071 | -17.219
-3.5 | -0.046 | 0.00601 | -0.072 | -7.627
-3 | 0.014 | 0.00593 | -0.072 | 2.324
-2.5 | 0.074 | 0.00587 | -0.073 | 12.555
-2 | 0.134 | 0.00557 | -0.073 | 23.972
-1.5 | 0.194 | 0.00538 | -0.074 | 35.977
-1 | 0.254 | 0.00527 | -0.074 | 48.195
-0.5 | 0.314 | 0.00523 | -0.075 | 59.985
0 | 0.374 | 0.00519 | -0.075 | 72.006
0.5 | 0.434 | 0.00526 | -0.076 | 82.539
1 | 0.494 | 0.00537 | -0.076 | 91.923
1.5 | 0.553 | 0.00565 | -0.077 | 97.781
2 | 0.612 | 0.00587 | -0.077 | 104.21
2.5 | 0.671 | 0.00611 | -0.077 | 109.892
3 | 0.73 | 0.00638 | -0.078 | 114.46
3.5 | 0.788 | 0.00687 | -0.078 | 114.767
4 | 0.846 | 0.0073 | -0.079 | 115.797
4.5 | 0.901 | 0.00759 | -0.079 | 118.711
5 | 0.955 | 0.00791 | -0.08 | 120.774
5.5 | 1.008 | 0.00816 | -0.08 | 123.513
6 | 1.06 | 0.00848 | -0.081 | 124.927
6.5 | 1.108 | 0.0088 | -0.081 | 125.892
7 | 1.152 | 0.00864 | -0.081 | 133.347
7.5 | 1.191 | 0.00897 | -0.082 | 132.86
8 | 1.226 | 0.01037 | -0.082 | 118.285
8.5 | 1.256 | 0.01085 | -0.082 | 115.752
9 | 1.28 | 0.01135 | -0.083 | 112.778
9.5 | 1.298 | 0.01192 | -0.083 | 108.929
10 | 1.311 | 0.0126 | -0.083 | 104.037
10.5 | 1.317 | 0.0133 | -0.083 | 99.037
11 | 1.31 | 0.01409 | -0.084 | 92.959
11.5 | 1.296 | 0.01489 | -0.084 | 87.041
12 | 1.274 | 0.01589 | -0.084 | 80.178
12.5 | 1.246 | 0.01702 | -0.084 | 73.172
13 | 1.212 | 0.01819 | -0.084 | 66.61
13.5 | 1.172 | 0.01979 | -0.084 | 59.233
14 | 1.128 | 0.02146 | -0.084 | 52.59
14.5 | 1.074 | 0.02514 | -0.083 | 42.736
15 | 1.028 | 0.02639 | -0.083 | 38.969
15.5 | 0.954 | 0.03694 | -0.08 | 25.841

## 124. Re 14M Mach 0.10 (2)
BIGFOIL.COM POLAR EXPORT
NACA63-412 a=0.8
NACA63-412 a=0.8 |  |  |  | Cl Max: | 1.9073 | at alpha= | 19 | deg
XFOIL ncrit=9 |  |  |  | L/D Max: | 138.168 | at alpha= | 8 | deg
Re: | 14000000 |  |  | Cd Min: | 0.05532 | at alpha= | 20 | deg
Mach: | 0.1 |  |  | Cl=0 at alpha= | -3.1131 | deg
|  |  |  | @ Cl=0.1, Cd= | 0.004813
|  |  |  | @ Cl=0.4, Cd= | 0.0040179
|  |  |  | @ Cl=0.6, Cd= | 0.0045812
alpha (deg) | Cl | Cd | Cm | Cl/Cd
-20 | -1.5091 | 0.04504 | -0.0752 | -33.5058
-19.5 | -1.5316 | 0.0347 | -0.0841 | -44.1383
-19 | -1.5483 | 0.02824 | -0.0861 | -54.8265
-18.5 | -1.5406 | 0.02473 | -0.086 | -62.2968
-18 | -1.5391 | 0.02133 | -0.0849 | -72.1566
-17.5 | -1.5485 | 0.01939 | -0.0783 | -79.8608
-17 | -1.5197 | 0.01781 | -0.076 | -85.3285
-16.5 | -1.4844 | 0.01629 | -0.0742 | -91.1234
-16 | -1.4416 | 0.01512 | -0.0731 | -95.3439
-15.5 | -1.3944 | 0.01422 | -0.0723 | -98.0591
-15 | -1.345 | 0.0134 | -0.0718 | -100.3731
-14.5 | -1.2941 | 0.01265 | -0.0714 | -102.3004
-14 | -1.2421 | 0.01196 | -0.0711 | -103.8545
-13.5 | -1.19 | 0.01117 | -0.0708 | -106.5354
-13 | -1.1367 | 0.0105 | -0.0707 | -108.2571
-12.5 | -1.0822 | 0.00994 | -0.0707 | -108.8732
-12 | -1.0267 | 0.00945 | -0.0707 | -108.6455
-11.5 | -0.9708 | 0.00904 | -0.0709 | -107.3894
-11 | -0.9145 | 0.00864 | -0.071 | -105.8449
-9.5 | -0.744 | 0.0076 | -0.0718 | -97.8947
-9 | -0.6869 | 0.00721 | -0.0721 | -95.2705
-8.5 | -0.6294 | 0.00688 | -0.0725 | -91.4826
-8 | -0.5717 | 0.00658 | -0.0729 | -86.8845
-7.5 | -0.5137 | 0.00634 | -0.0733 | -81.0252
-7 | -0.4555 | 0.00615 | -0.0738 | -74.065
-6 | -0.3387 | 0.00577 | -0.0747 | -58.7002
-5.5 | -0.2803 | 0.00557 | -0.0753 | -50.3232
-5 | -0.2216 | 0.00545 | -0.0758 | -40.6606
-4.5 | -0.163 | 0.00529 | -0.0764 | -30.8129
-4 | -0.1043 | 0.00519 | -0.0769 | -20.0963
-3.5 | -0.0455 | 0.00507 | -0.0775 | -8.9744
-3 | 0.0133 | 0.00497 | -0.0781 | 2.6761
-2.5 | 0.0721 | 0.00487 | -0.0787 | 14.8049
-2 | 0.1308 | 0.00475 | -0.0793 | 27.5368
-1.5 | 0.1894 | 0.00462 | -0.0799 | 40.9957
-1 | 0.248 | 0.00444 | -0.0806 | 55.8559
-0.5 | 0.3066 | 0.00427 | -0.0813 | 71.8033
0 | 0.3649 | 0.00403 | -0.082 | 90.5459
0.5 | 0.423 | 0.00401 | -0.0826 | 105.4863
1 | 0.481 | 0.00411 | -0.0832 | 117.0316
1.5 | 0.5385 | 0.00427 | -0.0836 | 126.1124
2 | 0.5955 | 0.00452 | -0.084 | 131.7478
2.5 | 0.6492 | 0.00525 | -0.084 | 123.6571
3 | 0.7049 | 0.00563 | -0.0842 | 125.2043
3.5 | 0.7603 | 0.00603 | -0.0843 | 126.0862
4 | 0.8159 | 0.00639 | -0.0844 | 127.6839
4.5 | 0.8707 | 0.0068 | -0.0844 | 128.0441
5 | 0.9258 | 0.00715 | -0.0844 | 129.4825
5.5 | 0.9811 | 0.00744 | -0.0844 | 131.8683
6 | 1.0362 | 0.00774 | -0.0844 | 133.876
6.5 | 1.0909 | 0.00803 | -0.0844 | 135.8531
7 | 1.1451 | 0.00835 | -0.0842 | 137.1377
7.5 | 1.1985 | 0.00872 | -0.0839 | 137.4427
8 | 1.2518 | 0.00906 | -0.0837 | 138.1678
8.5 | 1.304 | 0.00947 | -0.0832 | 137.698
9 | 1.3554 | 0.00989 | -0.0826 | 137.0475
9.5 | 1.4065 | 0.0103 | -0.082 | 136.5534
10 | 1.4558 | 0.0108 | -0.0811 | 134.7963
10.5 | 1.5036 | 0.01134 | -0.0799 | 132.5926
11 | 1.5506 | 0.01188 | -0.0786 | 130.5219
11.5 | 1.5915 | 0.01226 | -0.0762 | 129.8124
12 | 1.6335 | 0.01295 | -0.0741 | 126.139
12.5 | 1.6717 | 0.01365 | -0.0714 | 122.4689
13 | 1.6948 | 0.01443 | -0.0659 | 117.4498
13.5 | 1.7183 | 0.01548 | -0.0611 | 111.0013
14 | 1.7437 | 0.01666 | -0.057 | 104.6639
14.5 | 1.7686 | 0.01798 | -0.0532 | 98.3648
15 | 1.7946 | 0.01937 | -0.0499 | 92.6484
15.5 | 1.8175 | 0.02103 | -0.0465 | 86.4242
16 | 1.8383 | 0.02298 | -0.0432 | 79.9956
16.5 | 1.8571 | 0.02519 | -0.0402 | 73.7237
17 | 1.8696 | 0.02804 | -0.0372 | 66.6762
17.5 | 1.8759 | 0.03165 | -0.0344 | 59.2701
18 | 1.8914 | 0.03473 | -0.0326 | 54.4601
18.5 | 1.9002 | 0.03867 | -0.0311 | 49.1389
19 | 1.9073 | 0.04307 | -0.0301 | 44.2837
19.5 | 1.9038 | 0.04895 | -0.0296 | 38.8927
20 | 1.9 | 0.05532 | -0.03 | 34.3456

## 125. Re 14M Mach 0.25 (1)
BIGFOIL.COM POLAR EXPORT
NACA63-412 a=0.8
NACA63-412 a=0.8 |  |  |  | Cl Max: | 1.278 | at alpha= | 9.5 | deg
JavaFoil+Calcfoil stall+Eppler ext transition |  |  |  | L/D Max: | 130.897 | at alpha= | 6.5 | deg
Re: | 14000000 |  |  | Cd Min: | 0.00526 | at alpha= | 0 | deg
Mach: | 0.25 |  |  | Cl=0 at alpha= | -3.1147 | deg
|  |  |  | @ Cl=0.1, Cd= | 0.0058059
|  |  |  | @ Cl=0.4, Cd= | 0.0052677
|  |  |  | @ Cl=0.6, Cd= | 0.10834
alpha (deg) | Cl | Cd | Cm | Cl/Cd
-15 | -0.353 | 0.1135 | -0.03 | -3.11
-14.5 | -0.404 | 0.10687 | -0.03 | -3.783
-14 | -0.451 | 0.09751 | -0.032 | -4.624
-13.5 | -0.491 | 0.09109 | -0.032 | -5.394
-13 | -0.526 | 0.08445 | -0.034 | -6.227
-12.5 | -0.555 | 0.07589 | -0.037 | -7.313
-12 | -0.575 | 0.06526 | -0.042 | -8.816
-11.5 | -0.583 | 0.06106 | -0.043 | -9.553
-11 | -0.648 | 0.02219 | -0.059 | -29.192
-10.5 | -0.669 | 0.01262 | -0.063 | -52.991
-10 | -0.678 | 0.00892 | -0.067 | -76.004
-9.5 | -0.651 | 0.00855 | -0.068 | -76.218
-9 | -0.62 | 0.00816 | -0.068 | -75.903
-8.5 | -0.583 | 0.00785 | -0.069 | -74.243
-8 | -0.541 | 0.00752 | -0.069 | -72.004
-7.5 | -0.496 | 0.00729 | -0.07 | -68.06
-7 | -0.447 | 0.0071 | -0.07 | -62.959
-6.5 | -0.395 | 0.00687 | -0.071 | -57.588
-6 | -0.341 | 0.00667 | -0.071 | -51.112
-5.5 | -0.285 | 0.00649 | -0.072 | -43.886
-5 | -0.227 | 0.00637 | -0.072 | -35.66
-4.5 | -0.168 | 0.00626 | -0.073 | -26.842
-4 | -0.108 | 0.00616 | -0.073 | -17.497
-3.5 | -0.047 | 0.00604 | -0.074 | -7.801
-3 | 0.014 | 0.00596 | -0.074 | 2.377
-2.5 | 0.076 | 0.00592 | -0.075 | 12.784
-2 | 0.137 | 0.00563 | -0.075 | 24.379
-1.5 | 0.199 | 0.0054 | -0.076 | 36.84
-1 | 0.261 | 0.00531 | -0.076 | 49.139
-0.5 | 0.323 | 0.00529 | -0.077 | 60.941
0 | 0.384 | 0.00526 | -0.077 | 73.108
0.5 | 0.446 | 0.00529 | -0.078 | 84.278
1 | 0.508 | 0.00543 | -0.078 | 93.557
1.5 | 0.568 | 0.00569 | -0.079 | 99.726
2 | 0.629 | 0.00592 | -0.079 | 106.17
2.5 | 0.69 | 0.00622 | -0.08 | 110.95
3 | 0.75 | 0.00654 | -0.08 | 114.639
3.5 | 0.81 | 0.00702 | -0.081 | 115.271
4 | 0.868 | 0.00747 | -0.081 | 116.203
4.5 | 0.924 | 0.00777 | -0.081 | 118.946
5 | 0.98 | 0.00814 | -0.082 | 120.34
5.5 | 1.033 | 0.00846 | -0.082 | 122.167
6 | 1.085 | 0.00875 | -0.083 | 123.891
6.5 | 1.132 | 0.00865 | -0.083 | 130.897
7 | 1.173 | 0.00899 | -0.084 | 130.437
7.5 | 1.209 | 0.01039 | -0.084 | 116.302
8 | 1.237 | 0.01094 | -0.084 | 113.095
8.5 | 1.259 | 0.01148 | -0.084 | 109.692
9 | 1.273 | 0.0121 | -0.085 | 105.229
9.5 | 1.278 | 0.01282 | -0.085 | 99.703
10 | 1.274 | 0.01366 | -0.085 | 93.255
10.5 | 1.259 | 0.01458 | -0.085 | 86.395
11 | 1.224 | 0.01566 | -0.085 | 78.192
11.5 | 1.176 | 0.01682 | -0.086 | 69.965
12 | 1.116 | 0.01826 | -0.086 | 61.123
12.5 | 1.041 | 0.02068 | -0.085 | 50.35
13 | 0.946 | 0.02607 | -0.083 | 36.272
13.5 | 0.783 | 0.06166 | -0.07 | 12.698
14 | 0.665 | 0.0941 | -0.053 | 7.065
14.5 | 0.577 | 0.10834 | -0.046 | 5.326

## 126. Re 14M Mach 0.25 (2)
BIGFOIL.COM POLAR EXPORT
NACA63-412 a=0.8
NACA63-412 a=0.8 |  |  |  | Cl Max: | 1.8324 | at alpha= | 17 | deg
XFOIL ncrit=9 |  |  |  | L/D Max: | 137.017 | at alpha= | 7.5 | deg
Re: | 14000000 |  |  | Cd Min: | 0.21117 | at alpha= | -20 | deg
Mach: | 0.25 |  |  | Cl=0 at alpha= | -3.1084 | deg
|  |  |  | @ Cl=0.1, Cd= | 0.0048631
|  |  |  | @ Cl=0.4, Cd= | 0.0040085
|  |  |  | @ Cl=0.6, Cd= | 0.004439
alpha (deg) | Cl | Cd | Cm | Cl/Cd
-20 | -0.6943 | 0.21117 | 0.0233 | -3.2879
-19.5 | -0.6807 | 0.20321 | 0.0182 | -3.3497
-19 | -0.7375 | 0.17483 | 0.003 | -4.2184
-18.5 | -1.0414 | 0.1055 | -0.0455 | -9.8711
-18 | -1.1962 | 0.07856 | -0.0604 | -15.2266
-16.5 | -1.3352 | 0.03303 | -0.1012 | -40.4239
-16 | -1.3641 | 0.02678 | -0.1011 | -50.9373
-15.5 | -1.3854 | 0.02217 | -0.0984 | -62.4899
-15 | -1.3932 | 0.01925 | -0.0921 | -72.374
-14.5 | -1.3582 | 0.01702 | -0.089 | -79.8002
-14 | -1.3145 | 0.01507 | -0.0865 | -87.2263
-13.5 | -1.2612 | 0.01377 | -0.0846 | -91.5904
-13 | -1.2041 | 0.01274 | -0.0831 | -94.5133
-12.5 | -1.1462 | 0.01176 | -0.0817 | -97.466
-12 | -1.0875 | 0.01083 | -0.0806 | -100.4155
-11.5 | -1.0272 | 0.01013 | -0.0796 | -101.4018
-11 | -0.9662 | 0.00954 | -0.0789 | -101.2788
-10.5 | -0.905 | 0.00901 | -0.0783 | -100.444
-10 | -0.8436 | 0.00857 | -0.0778 | -98.4364
-9.5 | -0.7821 | 0.00819 | -0.0775 | -95.4945
-9 | -0.7213 | 0.00769 | -0.0772 | -93.7971
-8.5 | -0.6602 | 0.00724 | -0.0771 | -91.1878
-8 | -0.5989 | 0.00688 | -0.077 | -87.0494
-7.5 | -0.5375 | 0.00655 | -0.0771 | -82.0611
-7 | -0.4761 | 0.00629 | -0.0772 | -75.6916
-6.5 | -0.4147 | 0.00608 | -0.0775 | -68.2072
-6 | -0.3534 | 0.00589 | -0.0778 | -60
-5.5 | -0.2921 | 0.00567 | -0.0781 | -51.5168
-5 | -0.231 | 0.0055 | -0.0785 | -42
-4.5 | -0.1698 | 0.00536 | -0.0789 | -31.6791
-4 | -0.1088 | 0.00522 | -0.0794 | -20.8429
-3.5 | -0.0477 | 0.00511 | -0.0799 | -9.3346
-3 | 0.0132 | 0.00502 | -0.0805 | 2.6295
-2.5 | 0.0741 | 0.00491 | -0.081 | 15.0916
-2 | 0.1349 | 0.0048 | -0.0816 | 28.1042
-1.5 | 0.1956 | 0.00463 | -0.0823 | 42.2462
-1 | 0.2561 | 0.00447 | -0.083 | 57.2931
-0.5 | 0.3167 | 0.00427 | -0.0837 | 74.1686
0 | 0.377 | 0.00402 | -0.0845 | 93.7811
0.5 | 0.4372 | 0.00399 | -0.0851 | 109.5739
1 | 0.4969 | 0.00411 | -0.0856 | 120.9002
1.5 | 0.5565 | 0.00427 | -0.0861 | 130.3279
2 | 0.6157 | 0.0045 | -0.0865 | 136.8222
3 | 0.728 | 0.0057 | -0.0864 | 127.7193
3.5 | 0.7851 | 0.00614 | -0.0863 | 127.8664
4 | 0.8423 | 0.00654 | -0.0863 | 128.792
4.5 | 0.899 | 0.00697 | -0.0861 | 128.9813
5 | 0.9565 | 0.00731 | -0.0859 | 130.8482
5.5 | 1.0139 | 0.00762 | -0.0857 | 133.0577
6 | 1.0711 | 0.00794 | -0.0854 | 134.8992
6.5 | 1.1278 | 0.0083 | -0.085 | 135.8795
7 | 1.1843 | 0.00865 | -0.0845 | 136.9133
7.5 | 1.24 | 0.00905 | -0.0838 | 137.0166
8 | 1.2952 | 0.00946 | -0.0829 | 136.9133
8.5 | 1.3491 | 0.00994 | -0.0818 | 135.7243
9 | 1.4028 | 0.01039 | -0.0806 | 135.0144
9.5 | 1.4541 | 0.01097 | -0.0789 | 132.5524
10 | 1.5043 | 0.01156 | -0.077 | 130.1298
10.5 | 1.551 | 0.01227 | -0.0744 | 126.4059
11 | 1.5953 | 0.013 | -0.0714 | 122.7154
11.5 | 1.6244 | 0.01346 | -0.0656 | 120.6835
12 | 1.6497 | 0.01448 | -0.0596 | 113.9296
12.5 | 1.6766 | 0.01575 | -0.0544 | 106.4508
13 | 1.7058 | 0.01709 | -0.0499 | 99.8128
13.5 | 1.7334 | 0.01866 | -0.0455 | 92.8939
14 | 1.7578 | 0.02058 | -0.0412 | 85.413
14.5 | 1.7798 | 0.02282 | -0.037 | 77.993
15 | 1.7969 | 0.0256 | -0.033 | 70.1914
15.5 | 1.8137 | 0.02864 | -0.0295 | 63.3275
16 | 1.8233 | 0.03255 | -0.0264 | 56.0154
16.5 | 1.8316 | 0.03694 | -0.024 | 49.5831
17 | 1.8324 | 0.04243 | -0.0222 | 43.1864
17.5 | 1.8259 | 0.04917 | -0.0216 | 37.1344
18 | 1.8198 | 0.05646 | -0.022 | 32.2317
18.5 | 1.8043 | 0.06541 | -0.0238 | 27.5845
19 | 1.7834 | 0.07577 | -0.027 | 23.537
19.5 | 1.7542 | 0.08806 | -0.0322 | 19.9205
20 | 1.7184 | 0.10211 | -0.0393 | 16.8289

## 127. Re 14M Mach 0.50 (1)
BIGFOIL.COM POLAR EXPORT
NACA63-412 a=0.8
NACA63-412 a=0.8 |  |  |  | Cl Max: | 1.246 | at alpha= | 20 | deg
JavaFoil+Calcfoil stall+Eppler ext transition |  |  |  | L/D Max: | 121.891 | at alpha= | 4.5 | deg
Re: | 14000000 |  |  | Cd Min: | 0.00544 | at alpha= | -0.5 | deg
Mach: | 0.5 |  |  | Cl=0 at alpha= | -3.1176 | deg
|  |  |  | @ Cl=0.1, Cd= | 0.0060497
|  |  |  | @ Cl=0.4, Cd= | 0.00544
|  |  |  | @ Cl=0.6, Cd= | 0.0058673
alpha (deg) | Cl | Cd | Cm | Cl/Cd
-20 | -0.928 | 0.16437 | -0.038 | -5.649
-19.5 | -0.9 | 0.16023 | -0.038 | -5.619
-19 | -0.877 | 0.14397 | -0.04 | -6.091
-18.5 | -0.85 | 0.1357 | -0.04 | -6.264
-18 | -0.821 | 0.13319 | -0.039 | -6.162
-17.5 | -0.793 | 0.12719 | -0.039 | -6.233
-17 | -0.766 | 0.12147 | -0.039 | -6.303
-16.5 | -0.741 | 0.11057 | -0.041 | -6.698
-16 | -0.712 | 0.11038 | -0.04 | -6.455
-15.5 | -0.686 | 0.1026 | -0.041 | -6.685
-15 | -0.659 | 0.09587 | -0.042 | -6.875
-14.5 | -0.636 | 0.08587 | -0.045 | -7.408
-14 | -0.621 | 0.06915 | -0.051 | -8.983
-13.5 | -0.573 | 0.09182 | -0.039 | -6.239
-13 | -0.546 | 0.08549 | -0.04 | -6.383
-12.5 | -0.525 | 0.07192 | -0.046 | -7.296
-12 | -0.523 | 0.04546 | -0.058 | -11.5
-11.5 | -0.521 | 0.02567 | -0.065 | -20.277
-11 | -0.435 | 0.06979 | -0.04 | -6.238
-10.5 | -0.407 | 0.06761 | -0.038 | -6.016
-10 | -0.382 | 0.05893 | -0.044 | -6.489
-9.5 | -0.399 | 0.02042 | -0.068 | -19.542
-9 | -0.386 | 0.01187 | -0.073 | -32.496
-8.5 | -0.296 | 0.0558 | -0.037 | -5.309
-8 | -0.269 | 0.05118 | -0.038 | -5.253
-7.5 | -0.247 | 0.0402 | -0.052 | -6.152
-7 | -0.411 | 0.00836 | -0.078 | -49.194
-6.5 | -0.4 | 0.00767 | -0.079 | -52.202
-6 | -0.36 | 0.00732 | -0.08 | -49.219
-5.5 | -0.308 | 0.00703 | -0.08 | -43.802
-5 | -0.249 | 0.00675 | -0.081 | -36.822
-4.5 | -0.185 | 0.00656 | -0.081 | -28.279
-4 | -0.12 | 0.00645 | -0.082 | -18.561
-3.5 | -0.052 | 0.00628 | -0.082 | -8.344
-3 | 0.016 | 0.0062 | -0.083 | 2.545
-2.5 | 0.084 | 0.00611 | -0.084 | 13.833
-2 | 0.153 | 0.00585 | -0.084 | 26.229
-1.5 | 0.222 | 0.00561 | -0.085 | 39.643
-1 | 0.292 | 0.00547 | -0.085 | 53.307
-0.5 | 0.361 | 0.00544 | -0.086 | 66.27
0 | 0.43 | 0.00544 | -0.086 | 79.041
0.5 | 0.499 | 0.00548 | -0.087 | 91.032
1 | 0.567 | 0.00569 | -0.087 | 99.809
1.5 | 0.634 | 0.00605 | -0.088 | 104.897
2 | 0.702 | 0.00634 | -0.088 | 110.872
2.5 | 0.77 | 0.00675 | -0.089 | 114.148
3 | 0.836 | 0.00687 | -0.089 | 121.737
3.5 | 0.901 | 0.00747 | -0.09 | 120.722
4 | 0.965 | 0.00806 | -0.09 | 119.738
4.5 | 1.025 | 0.00841 | -0.091 | 121.891
5 | 1.08 | 0.0097 | -0.091 | 111.274
5.5 | 1.13 | 0.01024 | -0.092 | 110.333
6 | 1.171 | 0.0109 | -0.092 | 107.444
6.5 | 1.197 | 0.01166 | -0.092 | 102.605
7 | 1.19 | 0.01249 | -0.093 | 95.264
7.5 | 1.114 | 0.0137 | -0.093 | 81.291
8 | 0.728 | 0.01659 | -0.092 | 43.85
8.5 | 0.766 | 0.01609 | -0.093 | 47.591
9 | 0.786 | 0.01908 | -0.092 | 41.22
9.5 | 0.828 | 0.01735 | -0.094 | 47.708
10 | 0.855 | 0.01931 | -0.094 | 44.3
10.5 | 0.867 | 0.02473 | -0.091 | 35.043
11 | 0.915 | 0.02111 | -0.094 | 43.354
11.5 | 0.945 | 0.02222 | -0.094 | 42.504
12 | 0.963 | 0.02649 | -0.093 | 36.362
12.5 | 0.908 | 0.05721 | -0.08 | 15.863
13 | 1.026 | 0.02703 | -0.094 | 37.958
13.5 | 1.03 | 0.03578 | -0.091 | 28.773
14 | 1.037 | 0.04555 | -0.089 | 22.769
14.5 | 0.963 | 0.1002 | -0.065 | 9.608
15 | 0.987 | 0.10428 | -0.064 | 9.468
15.5 | 1.026 | 0.10226 | -0.07 | 10.031
16 | 1.051 | 0.10913 | -0.07 | 9.629
16.5 | 1.057 | 0.13362 | -0.061 | 7.912
17 | 1.086 | 0.13855 | -0.063 | 7.835
17.5 | 1.117 | 0.13933 | -0.066 | 8.017
18 | 1.144 | 0.14527 | -0.067 | 7.875
18.5 | 1.162 | 0.16629 | -0.064 | 6.988
19 | 1.189 | 0.16818 | -0.065 | 7.072
19.5 | 1.217 | 0.17635 | -0.067 | 6.903
20 | 1.246 | 0.17817 | -0.069 | 6.992

## 128. Re 14M Mach 0.50 (2)
BIGFOIL.COM POLAR EXPORT
NACA63-412 a=0.8
NACA63-412 a=0.8 |  |  |  | Cl Max: | 1.4646 | at alpha= | 8.5 | deg
XFOIL ncrit=9 |  |  |  | L/D Max: | 155.894 | at alpha= | 2 | deg
Re: | 14000000 |  |  | Cd Min: | 0.2531 | at alpha= | -20 | deg
Mach: | 0.5 |  |  | Cl=0 at alpha= | -3.0871 | deg
|  |  |  | @ Cl=0.1, Cd= | 0.0050236
|  |  |  | @ Cl=0.4, Cd= | 0.0041859
|  |  |  | @ Cl=0.6, Cd= | 0.004189
alpha (deg) | Cl | Cd | Cm | Cl/Cd
-20 | -0.702 | 0.2531 | 0.0373 | -2.7736
-19.5 | -0.6818 | 0.24345 | 0.0318 | -2.8006
-19 | -0.6605 | 0.23469 | 0.0265 | -2.8144
-18.5 | -0.6407 | 0.22531 | 0.021 | -2.8436
-18 | -0.6192 | 0.21692 | 0.0157 | -2.8545
-17.5 | -0.6002 | 0.20729 | 0.0099 | -2.8955
-17 | -0.503 | 0.17768 | 0.0212 | -2.8309
-16.5 | -0.485 | 0.17115 | 0.016 | -2.8338
-16 | -0.47 | 0.16398 | 0.0104 | -2.8662
-15.5 | -0.4591 | 0.15607 | 0.0043 | -2.9416
-15 | -0.5141 | 0.1613 | -0.017 | -3.1872
-14.5 | -0.4984 | 0.15223 | -0.0224 | -3.274
-13.5 | -0.4765 | 0.13259 | -0.0343 | -3.5938
-13 | -0.4659 | 0.12328 | -0.0401 | -3.7792
-12.5 | -0.446 | 0.11619 | -0.0445 | -3.8385
-12 | -0.4504 | 0.10455 | -0.0518 | -4.308
-11.5 | -0.4627 | 0.09255 | -0.0597 | -4.9995
-11 | -0.4665 | 0.08269 | -0.0663 | -5.6416
-10.5 | -0.4769 | 0.07243 | -0.0733 | -6.5843
-10 | -0.4956 | 0.06124 | -0.0811 | -8.0927
-9.5 | -0.5108 | 0.0485 | -0.0907 | -10.532
-9 | -0.5383 | 0.03806 | -0.0992 | -14.1435
-8.5 | -0.5761 | 0.03076 | -0.1018 | -18.7289
-8 | -0.6077 | 0.02377 | -0.1001 | -25.5658
-7.5 | -0.6063 | 0.0156 | -0.0986 | -38.8654
-7 | -0.5688 | 0.00946 | -0.0964 | -60.1268
-6.5 | -0.5 | 0.00744 | -0.0943 | -67.2043
-6 | -0.4253 | 0.00664 | -0.0928 | -64.0512
-5.5 | -0.3502 | 0.00622 | -0.0918 | -56.3023
-5 | -0.2761 | 0.0059 | -0.0912 | -46.7966
-4.5 | -0.2029 | 0.00565 | -0.0908 | -35.9115
-4 | -0.1305 | 0.00548 | -0.0908 | -23.8139
-3.5 | -0.0588 | 0.00531 | -0.0909 | -11.0734
-3 | 0.0124 | 0.00517 | -0.0912 | 2.3985
-2.5 | 0.0831 | 0.00505 | -0.0916 | 16.4554
-2 | 0.1534 | 0.00494 | -0.0921 | 31.0526
-1.5 | 0.2233 | 0.00475 | -0.0927 | 47.0105
-1 | 0.2929 | 0.00456 | -0.0935 | 64.2325
-0.5 | 0.3621 | 0.00435 | -0.0943 | 83.2414
0 | 0.4314 | 0.00405 | -0.0952 | 106.5185
0.5 | 0.5007 | 0.00402 | -0.0959 | 124.5522
1 | 0.5696 | 0.0041 | -0.0964 | 138.9268
1.5 | 0.6379 | 0.0043 | -0.0968 | 148.3488
2 | 0.7062 | 0.00453 | -0.097 | 155.894
2.5 | 0.7675 | 0.00539 | -0.0962 | 142.3933
3 | 0.8312 | 0.00602 | -0.0955 | 138.0731
3.5 | 0.8951 | 0.00661 | -0.0946 | 135.416
4 | 0.9589 | 0.00718 | -0.0934 | 133.5515
4.5 | 1.023 | 0.00773 | -0.092 | 132.3415
5 | 1.0891 | 0.00814 | -0.0906 | 133.7961
5.5 | 1.155 | 0.00856 | -0.0888 | 134.9299
6 | 1.2201 | 0.00903 | -0.0865 | 135.1163
6.5 | 1.2839 | 0.00956 | -0.0835 | 134.2992
7 | 1.3463 | 0.01013 | -0.0799 | 132.9023
7.5 | 1.404 | 0.01082 | -0.0752 | 129.7597
8 | 1.4417 | 0.01167 | -0.0668 | 123.539
8.5 | 1.4646 | 0.01343 | -0.0569 | 109.0544
9 | 1.4546 | 0.01714 | -0.0451 | 84.8658
9.5 | 1.4279 | 0.02272 | -0.0349 | 62.8477
10 | 1.3948 | 0.03006 | -0.0275 | 46.4005
10.5 | 1.3641 | 0.03836 | -0.0237 | 35.5605
11 | 1.3289 | 0.04831 | -0.0232 | 27.5078
12.5 | 1.2241 | 0.08669 | -0.0395 | 14.1204
13 | 1.1961 | 0.10205 | -0.0494 | 11.7207
13.5 | 1.1723 | 0.1182 | -0.0602 | 9.9179

## 129. Re 16M Mach 0.00 (1)
BIGFOIL.COM POLAR EXPORT
NACA63-412 a=0.8
NACA63-412 a=0.8 |  |  |  | Cl Max: | 1.325 | at alpha= | 10.5 | deg
JavaFoil+Calcfoil stall+Eppler ext transition |  |  |  | L/D Max: | 136.508 | at alpha= | 7.5 | deg
Re: | 16000000 |  |  | Cd Min: | 0.00527 | at alpha= | -0.5 | deg
Mach: | 0 |  |  | Cl=0 at alpha= | -3.1167 | deg
|  |  |  | @ Cl=0.1, Cd= | 0.005701
|  |  |  | @ Cl=0.4, Cd= | 0.0053133
|  |  |  | @ Cl=0.6, Cd= | 0.005831
alpha (deg) | Cl | Cd | Cm | Cl/Cd
-16.5 | -0.579 | 0.1174 | -0.031 | -4.936
-16 | -0.597 | 0.1117 | -0.031 | -5.345
-15.5 | -0.614 | 0.10307 | -0.033 | -5.962
-15 | -0.63 | 0.0954 | -0.035 | -6.608
-14.5 | -0.645 | 0.08691 | -0.037 | -7.421
-14 | -0.661 | 0.07566 | -0.041 | -8.737
-13.5 | -0.69 | 0.05411 | -0.047 | -12.757
-13 | -0.733 | 0.02924 | -0.054 | -25.056
-12.5 | -0.765 | 0.01569 | -0.059 | -48.79
-12 | -0.764 | 0.01289 | -0.06 | -59.308
-11.5 | -0.779 | 0.00949 | -0.063 | -82.156
-11 | -0.759 | 0.00905 | -0.064 | -83.775
-10.5 | -0.732 | 0.00849 | -0.064 | -86.27
-10 | -0.7 | 0.00813 | -0.065 | -86.128
-9.5 | -0.664 | 0.00789 | -0.065 | -84.112
-9 | -0.625 | 0.00761 | -0.066 | -82.098
-8.5 | -0.582 | 0.0074 | -0.066 | -78.693
-8 | -0.537 | 0.00717 | -0.067 | -74.85
-7.5 | -0.489 | 0.00698 | -0.067 | -70.006
-7 | -0.439 | 0.00679 | -0.068 | -64.58
-6.5 | -0.387 | 0.0066 | -0.068 | -58.595
-6 | -0.333 | 0.00648 | -0.069 | -51.338
-5.5 | -0.277 | 0.00632 | -0.069 | -43.891
-5 | -0.221 | 0.0062 | -0.07 | -35.591
-4.5 | -0.163 | 0.00611 | -0.07 | -26.664
-4 | -0.105 | 0.00602 | -0.071 | -17.37
-3.5 | -0.046 | 0.00594 | -0.071 | -7.678
-3 | 0.014 | 0.0059 | -0.072 | 2.323
-2.5 | 0.073 | 0.0058 | -0.072 | 12.634
-2 | 0.133 | 0.00558 | -0.073 | 23.826
-1.5 | 0.193 | 0.00543 | -0.073 | 35.515
-1 | 0.253 | 0.00531 | -0.074 | 47.612
-0.5 | 0.312 | 0.00527 | -0.074 | 59.285
0 | 0.372 | 0.00529 | -0.075 | 70.346
0.5 | 0.432 | 0.00534 | -0.075 | 80.926
1 | 0.491 | 0.00553 | -0.076 | 88.875
1.5 | 0.55 | 0.00567 | -0.076 | 97.003
2 | 0.609 | 0.00586 | -0.077 | 103.932
2.5 | 0.668 | 0.00616 | -0.077 | 108.464
3 | 0.726 | 0.00643 | -0.078 | 113.016
3.5 | 0.784 | 0.00685 | -0.078 | 114.543
4 | 0.841 | 0.00719 | -0.078 | 117.091
4.5 | 0.897 | 0.0074 | -0.079 | 121.261
5 | 0.951 | 0.0077 | -0.079 | 123.459
5.5 | 1.004 | 0.00799 | -0.08 | 125.611
6 | 1.055 | 0.00823 | -0.08 | 128.276
6.5 | 1.104 | 0.00859 | -0.081 | 128.405
7 | 1.148 | 0.00888 | -0.081 | 129.222
7.5 | 1.188 | 0.0087 | -0.081 | 136.508
8 | 1.224 | 0.00906 | -0.082 | 135.17
8.5 | 1.255 | 0.0105 | -0.082 | 119.534
9 | 1.281 | 0.01099 | -0.082 | 116.509
9.5 | 1.301 | 0.01149 | -0.083 | 113.225
10 | 1.316 | 0.01215 | -0.083 | 108.291
10.5 | 1.325 | 0.01281 | -0.083 | 103.432
11 | 1.321 | 0.0135 | -0.083 | 97.871
11.5 | 1.311 | 0.01424 | -0.083 | 92.059
12 | 1.294 | 0.01518 | -0.084 | 85.212
12.5 | 1.27 | 0.0162 | -0.084 | 78.418
13 | 1.242 | 0.01724 | -0.084 | 72.055
13.5 | 1.208 | 0.01861 | -0.084 | 64.906
14 | 1.17 | 0.02004 | -0.084 | 58.384
14.5 | 1.126 | 0.02248 | -0.084 | 50.101
15 | 1.084 | 0.02412 | -0.084 | 44.943
15.5 | 1.028 | 0.02901 | -0.082 | 35.452

## 130. Re 16M Mach 0.00 (2)
BIGFOIL.COM POLAR EXPORT
NACA63-412 a=0.8
NACA63-412 a=0.8 |  |  |  | Cl Max: | 1.9333 | at alpha= | 19 | deg
XFOIL ncrit=9 |  |  |  | L/D Max: | 141.43 | at alpha= | 8 | deg
Re: | 16000000 |  |  | Cd Min: | 0.04813 | at alpha= | 20 | deg
Mach: | 0 |  |  | Cl=0 at alpha= | -3.113 | deg
|  |  |  | @ Cl=0.1, Cd= | 0.004761
|  |  |  | @ Cl=0.4, Cd= | 0.0040712
|  |  |  | @ Cl=0.6, Cd= | 0.0048682
alpha (deg) | Cl | Cd | Cm | Cl/Cd
-20 | -1.5822 | 0.03151 | -0.082 | -50.2126
-19.5 | -1.5946 | 0.02606 | -0.0829 | -61.1896
-19 | -1.595 | 0.02241 | -0.082 | -71.1736
-18.5 | -1.5944 | 0.02005 | -0.079 | -79.5212
-18 | -1.5866 | 0.0186 | -0.0739 | -85.3011
-17.5 | -1.555 | 0.01726 | -0.0721 | -90.0927
-17 | -1.5202 | 0.01581 | -0.0706 | -96.1543
-16.5 | -1.4775 | 0.01477 | -0.0698 | -100.0339
-16 | -1.4314 | 0.01393 | -0.0692 | -102.7566
-15.5 | -1.3832 | 0.01318 | -0.0689 | -104.9469
-15 | -1.3335 | 0.01249 | -0.0687 | -106.7654
-14.5 | -1.2827 | 0.01185 | -0.0686 | -108.2447
-14 | -1.2311 | 0.01122 | -0.0685 | -109.7237
-13.5 | -1.1792 | 0.01054 | -0.0685 | -111.8786
-13 | -1.1264 | 0.00995 | -0.0686 | -113.206
-12.5 | -1.0724 | 0.00944 | -0.0688 | -113.6017
-12 | -1.0177 | 0.00901 | -0.069 | -112.9523
-11.5 | -0.9625 | 0.00862 | -0.0693 | -111.6589
-11 | -0.9069 | 0.00826 | -0.0697 | -109.7942
-10 | -0.7947 | 0.00763 | -0.0704 | -104.1547
-9.5 | -0.7381 | 0.00735 | -0.0708 | -100.4218
-9 | -0.6815 | 0.00702 | -0.0712 | -97.0798
-8.5 | -0.6246 | 0.00671 | -0.0716 | -93.0849
-8 | -0.5675 | 0.00642 | -0.0721 | -88.3956
-7.5 | -0.51 | 0.00619 | -0.0726 | -82.391
-7 | -0.4523 | 0.006 | -0.0731 | -75.3833
-6 | -0.3365 | 0.00566 | -0.0742 | -59.4523
-5.5 | -0.2785 | 0.00547 | -0.0748 | -50.9141
-5 | -0.2202 | 0.00534 | -0.0753 | -41.236
-4.5 | -0.162 | 0.0052 | -0.0759 | -31.1538
-4 | -0.1036 | 0.00509 | -0.0765 | -20.3536
-3.5 | -0.0452 | 0.00497 | -0.0771 | -9.0946
-3 | 0.0132 | 0.00489 | -0.0777 | 2.6994
-2.5 | 0.0716 | 0.0048 | -0.0783 | 14.9167
-2 | 0.1299 | 0.00472 | -0.0789 | 27.5212
-1.5 | 0.1881 | 0.00459 | -0.0795 | 40.9804
-1 | 0.2464 | 0.00445 | -0.0802 | 55.3708
-0.5 | 0.3047 | 0.0043 | -0.0808 | 70.8605
0 | 0.3626 | 0.00411 | -0.0815 | 88.2238
0.5 | 0.4204 | 0.00405 | -0.0822 | 103.8025
1 | 0.4778 | 0.00417 | -0.0827 | 114.5803
1.5 | 0.5351 | 0.00429 | -0.0832 | 124.7319
2.5 | 0.6451 | 0.00527 | -0.0836 | 122.4099
3.5 | 0.7563 | 0.00597 | -0.084 | 126.6834
4 | 0.8115 | 0.00633 | -0.0841 | 128.1991
4.5 | 0.8664 | 0.00668 | -0.0842 | 129.7006
5 | 0.9215 | 0.007 | -0.0843 | 131.6429
5.5 | 0.9766 | 0.00727 | -0.0844 | 134.3329
6 | 1.0313 | 0.00756 | -0.0844 | 136.4153
6.5 | 1.0857 | 0.00784 | -0.0844 | 138.4821
7 | 1.1398 | 0.00814 | -0.0844 | 140.0246
7.5 | 1.1929 | 0.0085 | -0.0842 | 140.3412
8 | 1.246 | 0.00881 | -0.0841 | 141.4302
8.5 | 1.298 | 0.0092 | -0.0837 | 141.087
9 | 1.3495 | 0.0096 | -0.0833 | 140.5729
9.5 | 1.4005 | 0.00998 | -0.0829 | 140.3307
10 | 1.4497 | 0.01046 | -0.0821 | 138.5946
10.5 | 1.4979 | 0.01096 | -0.0812 | 136.6697
11 | 1.5453 | 0.01146 | -0.0803 | 134.8429
11.5 | 1.59 | 0.01207 | -0.0788 | 131.7316
12.5 | 1.6719 | 0.01306 | -0.0747 | 128.0168
13 | 1.7066 | 0.01377 | -0.0715 | 123.9361
13.5 | 1.7267 | 0.01463 | -0.0658 | 118.0246
14 | 1.7513 | 0.01562 | -0.0615 | 112.1191
14.5 | 1.7766 | 0.01676 | -0.0577 | 106.0024
15 | 1.8025 | 0.01797 | -0.0543 | 100.3061
15.5 | 1.8271 | 0.01936 | -0.051 | 94.375
16 | 1.8491 | 0.021 | -0.0477 | 88.0524
16.5 | 1.8702 | 0.02283 | -0.0447 | 81.9185
17 | 1.8858 | 0.02517 | -0.0416 | 74.9225
17.5 | 1.8926 | 0.02838 | -0.0384 | 66.6878
18 | 1.9121 | 0.03078 | -0.0365 | 62.1215
18.5 | 1.9234 | 0.03406 | -0.0345 | 56.4709
19 | 1.9333 | 0.03771 | -0.0331 | 51.2676
19.5 | 1.9316 | 0.04287 | -0.0318 | 45.0571
20 | 1.9321 | 0.04813 | -0.0314 | 40.1434

## 131. Re 16M Mach 0.10 (1)
BIGFOIL.COM POLAR EXPORT
NACA63-412 a=0.8
NACA63-412 a=0.8 |  |  |  | Cl Max: | 1.318 | at alpha= | 10.5 | deg
JavaFoil+Calcfoil stall+Eppler ext transition |  |  |  | L/D Max: | 135.941 | at alpha= | 7 | deg
Re: | 16000000 |  |  | Cd Min: | 0.00529 | at alpha= | -0.5 | deg
Mach: | 0.1 |  |  | Cl=0 at alpha= | -3.1167 | deg
|  |  |  | @ Cl=0.1, Cd= | 0.005716
|  |  |  | @ Cl=0.4, Cd= | 0.0053187
|  |  |  | @ Cl=0.6, Cd= | 0.0058534
alpha (deg) | Cl | Cd | Cm | Cl/Cd
-16.5 | -0.542 | 0.1215 | -0.03 | -4.46
-16 | -0.563 | 0.11436 | -0.031 | -4.921
-15.5 | -0.583 | 0.10555 | -0.032 | -5.526
-15 | -0.601 | 0.09878 | -0.033 | -6.089
-14.5 | -0.619 | 0.0899 | -0.036 | -6.89
-14 | -0.634 | 0.08315 | -0.037 | -7.624
-13.5 | -0.655 | 0.06825 | -0.043 | -9.596
-13 | -0.732 | 0.02307 | -0.057 | -31.751
-12.5 | -0.747 | 0.01757 | -0.058 | -42.519
-12 | -0.751 | 0.01384 | -0.06 | -54.248
-11.5 | -0.76 | 0.01031 | -0.063 | -73.732
-11 | -0.754 | 0.00921 | -0.064 | -81.852
-10.5 | -0.729 | 0.00859 | -0.065 | -84.906
-10 | -0.698 | 0.00822 | -0.065 | -84.925
-9.5 | -0.663 | 0.00792 | -0.066 | -83.681
-9 | -0.625 | 0.00771 | -0.066 | -81.047
-8.5 | -0.583 | 0.00742 | -0.067 | -78.517
-8 | -0.538 | 0.00719 | -0.067 | -74.789
-7.5 | -0.49 | 0.00703 | -0.068 | -69.756
-7 | -0.44 | 0.00682 | -0.068 | -64.537
-6.5 | -0.388 | 0.00663 | -0.069 | -58.554
-6 | -0.334 | 0.00649 | -0.069 | -51.487
-5.5 | -0.278 | 0.00633 | -0.07 | -43.997
-5 | -0.222 | 0.0062 | -0.07 | -35.731
-4.5 | -0.164 | 0.00613 | -0.071 | -26.697
-4 | -0.105 | 0.00602 | -0.071 | -17.453
-3.5 | -0.046 | 0.00594 | -0.072 | -7.716
-3 | 0.014 | 0.0059 | -0.072 | 2.336
-2.5 | 0.074 | 0.00582 | -0.073 | 12.655
-2 | 0.134 | 0.00558 | -0.073 | 23.95
-1.5 | 0.194 | 0.00543 | -0.074 | 35.705
-1 | 0.254 | 0.0053 | -0.074 | 47.913
-0.5 | 0.314 | 0.00529 | -0.075 | 59.38
0 | 0.374 | 0.00531 | -0.075 | 70.497
0.5 | 0.434 | 0.00533 | -0.076 | 81.379
1 | 0.494 | 0.00553 | -0.076 | 89.363
1.5 | 0.553 | 0.00571 | -0.077 | 96.773
2 | 0.612 | 0.00589 | -0.077 | 103.935
2.5 | 0.671 | 0.00614 | -0.077 | 109.279
3 | 0.73 | 0.00649 | -0.078 | 112.529
3.5 | 0.788 | 0.00685 | -0.078 | 115.019
4 | 0.846 | 0.00721 | -0.079 | 117.263
4.5 | 0.901 | 0.00746 | -0.079 | 120.811
5 | 0.956 | 0.00776 | -0.08 | 123.061
5.5 | 1.008 | 0.00802 | -0.08 | 125.815
6 | 1.06 | 0.00832 | -0.081 | 127.301
6.5 | 1.108 | 0.00861 | -0.081 | 128.657
7 | 1.152 | 0.00847 | -0.081 | 135.941
7.5 | 1.192 | 0.00877 | -0.082 | 135.836
8 | 1.227 | 0.00913 | -0.082 | 134.327
8.5 | 1.257 | 0.01061 | -0.082 | 118.472
9 | 1.281 | 0.0111 | -0.083 | 115.455
9.5 | 1.3 | 0.01169 | -0.083 | 111.199
10 | 1.312 | 0.01237 | -0.083 | 106.037
10.5 | 1.318 | 0.01299 | -0.083 | 101.505
11 | 1.311 | 0.01375 | -0.084 | 95.358
11.5 | 1.297 | 0.01452 | -0.084 | 89.342
12 | 1.275 | 0.01548 | -0.084 | 82.377
12.5 | 1.247 | 0.01658 | -0.084 | 75.233
13 | 1.213 | 0.0178 | -0.084 | 68.143
13.5 | 1.174 | 0.01921 | -0.084 | 61.086
14 | 1.13 | 0.0208 | -0.084 | 54.324
14.5 | 1.075 | 0.02457 | -0.083 | 43.763
15 | 1.029 | 0.02581 | -0.083 | 39.89
15.5 | 0.958 | 0.03527 | -0.081 | 27.162

## 132. Re 16M Mach 0.10 (2)
BIGFOIL.COM POLAR EXPORT
NACA63-412 a=0.8
NACA63-412 a=0.8 |  |  |  | Cl Max: | 1.9188 | at alpha= | 19 | deg
XFOIL ncrit=9 |  |  |  | L/D Max: | 141.227 | at alpha= | 8 | deg
Re: | 16000000 |  |  | Cd Min: | 0.05319 | at alpha= | 20 | deg
Mach: | 0.1 |  |  | Cl=0 at alpha= | -3.1122 | deg
|  |  |  | @ Cl=0.1, Cd= | 0.0047671
|  |  |  | @ Cl=0.4, Cd= | 0.0040676
|  |  |  | @ Cl=0.6, Cd= | 0.0046822
alpha (deg) | Cl | Cd | Cm | Cl/Cd
-20 | -1.5364 | 0.04275 | -0.0754 | -35.9392
-19.5 | -1.5397 | 0.03383 | -0.0845 | -45.5129
-19 | -1.556 | 0.02751 | -0.0864 | -56.5613
-18.5 | -1.5462 | 0.02425 | -0.0861 | -63.7608
-18 | -1.5533 | 0.02083 | -0.0838 | -74.5703
-17.5 | -1.5579 | 0.01885 | -0.0776 | -82.6472
-17 | -1.5258 | 0.01738 | -0.0755 | -87.7906
-16.5 | -1.4871 | 0.01607 | -0.074 | -92.5389
-16 | -1.4462 | 0.01469 | -0.0728 | -98.4479
-15.5 | -1.3987 | 0.01376 | -0.072 | -101.6497
-15 | -1.3488 | 0.01296 | -0.0715 | -104.0741
-14.5 | -1.2974 | 0.01225 | -0.0711 | -105.9102
-14 | -1.2449 | 0.01159 | -0.0709 | -107.4116
-13.5 | -1.1919 | 0.01091 | -0.0707 | -109.2484
-13 | -1.1384 | 0.01026 | -0.0706 | -110.9552
-12.5 | -1.0839 | 0.00965 | -0.0705 | -112.3212
-12 | -1.0285 | 0.00918 | -0.0706 | -112.037
-11.5 | -0.9724 | 0.00876 | -0.0707 | -111.0046
-11 | -0.9159 | 0.00838 | -0.0709 | -109.2959
-10.5 | -0.8592 | 0.00803 | -0.0712 | -106.9988
-10 | -0.8022 | 0.00772 | -0.0714 | -103.9119
-9.5 | -0.7449 | 0.00742 | -0.0717 | -100.3908
-9 | -0.6876 | 0.00709 | -0.0721 | -96.9817
-8.5 | -0.63 | 0.00677 | -0.0724 | -93.0576
-8 | -0.5722 | 0.00647 | -0.0728 | -88.4389
-7.5 | -0.5142 | 0.00622 | -0.0733 | -82.6688
-7 | -0.456 | 0.00603 | -0.0737 | -75.6219
-6.5 | -0.3976 | 0.00586 | -0.0742 | -67.8498
-6 | -0.3391 | 0.00568 | -0.0747 | -59.7007
-5.5 | -0.2806 | 0.00549 | -0.0753 | -51.1111
-5 | -0.2219 | 0.00535 | -0.0758 | -41.4766
-4.5 | -0.1632 | 0.00521 | -0.0764 | -31.3244
-4 | -0.1044 | 0.00509 | -0.0769 | -20.5108
-3.5 | -0.0456 | 0.00498 | -0.0775 | -9.1566
-3 | 0.0132 | 0.0049 | -0.0781 | 2.6939
-2.5 | 0.072 | 0.00481 | -0.0787 | 14.9688
-2 | 0.1307 | 0.00472 | -0.0793 | 27.6907
-1.5 | 0.1893 | 0.00459 | -0.0799 | 41.2418
-1 | 0.2479 | 0.00445 | -0.0806 | 55.7079
-0.5 | 0.3065 | 0.0043 | -0.0813 | 71.2791
0 | 0.3648 | 0.00411 | -0.082 | 88.7591
0.5 | 0.4229 | 0.00404 | -0.0826 | 104.6782
1 | 0.4807 | 0.00416 | -0.0832 | 115.5529
1.5 | 0.5383 | 0.0043 | -0.0836 | 125.186
2 | 0.5949 | 0.00462 | -0.084 | 128.7662
2.5 | 0.649 | 0.00528 | -0.084 | 122.9167
3.5 | 0.7607 | 0.00599 | -0.0843 | 126.995
4 | 0.8164 | 0.00634 | -0.0845 | 128.7697
4.5 | 0.8715 | 0.00672 | -0.0845 | 129.6875
5 | 0.927 | 0.00702 | -0.0846 | 132.0513
5.5 | 0.9825 | 0.0073 | -0.0846 | 134.589
6 | 1.0377 | 0.00759 | -0.0846 | 136.7194
6.5 | 1.0924 | 0.00789 | -0.0846 | 138.4537
7 | 1.147 | 0.00819 | -0.0845 | 140.0488
7.5 | 1.2005 | 0.00855 | -0.0843 | 140.4094
8 | 1.2541 | 0.00888 | -0.084 | 141.2275
8.5 | 1.3063 | 0.00929 | -0.0836 | 140.6136
9 | 1.3583 | 0.00968 | -0.0831 | 140.3202
9.5 | 1.4096 | 0.01008 | -0.0825 | 139.8413
10 | 1.4588 | 0.0106 | -0.0815 | 137.6226
10.5 | 1.5076 | 0.01109 | -0.0805 | 135.9423
11 | 1.5547 | 0.01164 | -0.0793 | 133.5653
11.5 | 1.599 | 0.01229 | -0.0776 | 130.1058
12 | 1.6397 | 0.01263 | -0.0751 | 129.8258
12.5 | 1.6796 | 0.01334 | -0.0727 | 125.907
13 | 1.7043 | 0.01413 | -0.0674 | 120.6157
13.5 | 1.7275 | 0.0151 | -0.0624 | 114.404
14 | 1.7536 | 0.01617 | -0.0583 | 108.4477
14.5 | 1.7803 | 0.01736 | -0.0546 | 102.5518
15 | 1.8053 | 0.01874 | -0.051 | 96.334
15.5 | 1.8296 | 0.02028 | -0.0477 | 90.217
16 | 1.8483 | 0.0223 | -0.0441 | 82.8834
16.5 | 1.8684 | 0.02437 | -0.0411 | 76.668
17 | 1.8798 | 0.02723 | -0.0378 | 69.0342
17.5 | 1.8873 | 0.03067 | -0.0349 | 61.5357
18 | 1.9021 | 0.03373 | -0.033 | 56.3919
18.5 | 1.9112 | 0.03756 | -0.0313 | 50.8839
19 | 1.9188 | 0.04183 | -0.0302 | 45.8714
19.5 | 1.9169 | 0.04744 | -0.0295 | 40.4068
20 | 1.9171 | 0.05319 | -0.0296 | 36.0425

## 133. Re 16M Mach 0.25 (1)
BIGFOIL.COM POLAR EXPORT
NACA63-412 a=0.8
NACA63-412 a=0.8 |  |  |  | Cl Max: | 1.279 | at alpha= | 9.5 | deg
JavaFoil+Calcfoil stall+Eppler ext transition |  |  |  | L/D Max: | 133.705 | at alpha= | 6.5 | deg
Re: | 16000000 |  |  | Cd Min: | 0.00532 | at alpha= | -0.5 | deg
Mach: | 0.25 |  |  | Cl=0 at alpha= | -3.1147 | deg
|  |  |  | @ Cl=0.1, Cd= | 0.0057713
|  |  |  | @ Cl=0.4, Cd= | 0.0053329
|  |  |  | @ Cl=0.6, Cd= | 0.10689
alpha (deg) | Cl | Cd | Cm | Cl/Cd
-15 | -0.353 | 0.11323 | -0.03 | -3.118
-14.5 | -0.404 | 0.10506 | -0.03 | -3.848
-14 | -0.45 | 0.09757 | -0.031 | -4.617
-13.5 | -0.491 | 0.09001 | -0.033 | -5.46
-13 | -0.526 | 0.08331 | -0.034 | -6.314
-12.5 | -0.556 | 0.07474 | -0.038 | -7.44
-12 | -0.58 | 0.06138 | -0.044 | -9.446
-11.5 | -0.589 | 0.05632 | -0.045 | -10.464
-11 | -0.658 | 0.01825 | -0.061 | -36.089
-10.5 | -0.676 | 0.01134 | -0.064 | -59.576
-10 | -0.678 | 0.00878 | -0.067 | -77.222
-9.5 | -0.652 | 0.00841 | -0.068 | -77.495
-9 | -0.62 | 0.00804 | -0.068 | -77.074
-8.5 | -0.583 | 0.00772 | -0.069 | -75.462
-8 | -0.541 | 0.00741 | -0.069 | -73.108
-7.5 | -0.496 | 0.0072 | -0.07 | -68.924
-7 | -0.447 | 0.00699 | -0.07 | -63.958
-6.5 | -0.395 | 0.00677 | -0.071 | -58.403
-6 | -0.341 | 0.00659 | -0.071 | -51.761
-5.5 | -0.285 | 0.00644 | -0.072 | -44.232
-5 | -0.227 | 0.00629 | -0.072 | -36.102
-4.5 | -0.168 | 0.00618 | -0.073 | -27.163
-4 | -0.108 | 0.00608 | -0.073 | -17.735
-3.5 | -0.047 | 0.00599 | -0.074 | -7.855
-3 | 0.014 | 0.00595 | -0.074 | 2.379
-2.5 | 0.076 | 0.00585 | -0.075 | 12.943
-2 | 0.137 | 0.00565 | -0.075 | 24.314
-1.5 | 0.199 | 0.00551 | -0.076 | 36.128
-1 | 0.261 | 0.00535 | -0.076 | 48.804
-0.5 | 0.323 | 0.00532 | -0.077 | 60.607
0 | 0.384 | 0.00532 | -0.077 | 72.295
0.5 | 0.446 | 0.00537 | -0.078 | 83.021
1 | 0.508 | 0.00556 | -0.078 | 91.323
1.5 | 0.568 | 0.00576 | -0.079 | 98.496
2 | 0.629 | 0.00599 | -0.079 | 105.014
2.5 | 0.69 | 0.00623 | -0.08 | 110.738
3 | 0.75 | 0.00659 | -0.08 | 113.875
3.5 | 0.81 | 0.00701 | -0.081 | 115.409
4 | 0.868 | 0.00744 | -0.081 | 116.754
4.5 | 0.924 | 0.00765 | -0.081 | 120.889
5 | 0.98 | 0.00798 | -0.082 | 122.786
5.5 | 1.033 | 0.00828 | -0.082 | 124.728
6 | 1.085 | 0.00858 | -0.083 | 126.362
6.5 | 1.132 | 0.00847 | -0.083 | 133.705
7 | 1.173 | 0.0088 | -0.084 | 133.415
7.5 | 1.209 | 0.01019 | -0.084 | 118.707
8 | 1.238 | 0.01071 | -0.084 | 115.666
8.5 | 1.26 | 0.01123 | -0.085 | 112.24
9 | 1.274 | 0.01182 | -0.085 | 107.772
9.5 | 1.279 | 0.01252 | -0.085 | 102.144
10 | 1.275 | 0.01338 | -0.085 | 95.267
10.5 | 1.261 | 0.01422 | -0.085 | 88.684
11 | 1.226 | 0.01529 | -0.086 | 80.146
11.5 | 1.177 | 0.0165 | -0.086 | 71.377
12 | 1.117 | 0.01787 | -0.086 | 62.522
12.5 | 1.043 | 0.02 | -0.085 | 52.143
13 | 0.946 | 0.02555 | -0.083 | 37.046
13.5 | 0.802 | 0.05105 | -0.074 | 15.708
14 | 0.672 | 0.0869 | -0.058 | 7.737
14.5 | 0.577 | 0.10689 | -0.046 | 5.399

## 134. Re 16M Mach 0.25 (2)
BIGFOIL.COM POLAR EXPORT
NACA63-412 a=0.8
NACA63-412 a=0.8 |  |  |  | Cl Max: | 1.85 | at alpha= | 17 | deg
XFOIL ncrit=9 |  |  |  | L/D Max: | 140.407 | at alpha= | 7.5 | deg
Re: | 16000000 |  |  | Cd Min: | 0.20413 | at alpha= | -20 | deg
Mach: | 0.25 |  |  | Cl=0 at alpha= | -3.1074 | deg
|  |  |  | @ Cl=0.1, Cd= | 0.0047974
|  |  |  | @ Cl=0.4, Cd= | 0.0040632
|  |  |  | @ Cl=0.6, Cd= | 0.0045338
alpha (deg) | Cl | Cd | Cm | Cl/Cd
-20 | -0.7141 | 0.20413 | 0.0203 | -3.4983
-19 | -0.7481 | 0.172 | 0.0012 | -4.3494
-18.5 | -1.0831 | 0.0992 | -0.0501 | -10.9183
-17 | -1.3622 | 0.04049 | -0.0913 | -33.6429
-16.5 | -1.3649 | 0.03115 | -0.1015 | -43.817
-16 | -1.3839 | 0.02548 | -0.1013 | -54.3132
-15.5 | -1.4074 | 0.0215 | -0.0971 | -65.4605
-15 | -1.401 | 0.01872 | -0.0917 | -74.8397
-14.5 | -1.3641 | 0.01656 | -0.0887 | -82.3732
-14 | -1.3187 | 0.01466 | -0.0863 | -89.9523
-13.5 | -1.2662 | 0.01322 | -0.0844 | -95.7791
-13 | -1.2084 | 0.01225 | -0.0828 | -98.6449
-12.5 | -1.1488 | 0.01142 | -0.0816 | -100.5954
-12 | -1.0901 | 0.01049 | -0.0804 | -103.918
-11.5 | -1.0295 | 0.00977 | -0.0795 | -105.3736
-11 | -0.9683 | 0.00921 | -0.0788 | -105.1357
-10.5 | -0.9068 | 0.00872 | -0.0782 | -103.9908
-10 | -0.8452 | 0.0083 | -0.0777 | -101.8313
-9.5 | -0.7835 | 0.00792 | -0.0774 | -98.9268
-9 | -0.7219 | 0.00757 | -0.0772 | -95.3633
-8.5 | -0.6608 | 0.00711 | -0.0771 | -92.9395
-8 | -0.5995 | 0.00675 | -0.077 | -88.8148
-7.5 | -0.5381 | 0.00643 | -0.0771 | -83.6858
-7 | -0.4767 | 0.00617 | -0.0772 | -77.2609
-6.5 | -0.4152 | 0.00596 | -0.0775 | -69.6644
-6 | -0.3538 | 0.00578 | -0.0778 | -61.2111
-5.5 | -0.2925 | 0.00559 | -0.0781 | -52.3256
-5 | -0.2313 | 0.00541 | -0.0785 | -42.7542
-4.5 | -0.1701 | 0.00528 | -0.0789 | -32.2159
-4 | -0.109 | 0.00514 | -0.0794 | -21.2062
-3.5 | -0.0479 | 0.00503 | -0.0799 | -9.5229
-3 | 0.0131 | 0.00493 | -0.0805 | 2.6572
-2.5 | 0.0741 | 0.00484 | -0.0811 | 15.3099
-2 | 0.1349 | 0.00474 | -0.0817 | 28.4599
-1.5 | 0.1955 | 0.00461 | -0.0823 | 42.4078
-1 | 0.2561 | 0.00446 | -0.0829 | 57.4215
-0.5 | 0.3167 | 0.0043 | -0.0837 | 73.6512
0 | 0.377 | 0.00409 | -0.0844 | 92.176
0.5 | 0.4371 | 0.00402 | -0.0851 | 108.7313
1 | 0.4968 | 0.00414 | -0.0856 | 120
1.5 | 0.5562 | 0.00431 | -0.0861 | 129.0487
2 | 0.6149 | 0.00461 | -0.0864 | 133.3839
2.5 | 0.6703 | 0.00532 | -0.0863 | 125.9962
3 | 0.7282 | 0.00569 | -0.0864 | 127.9789
3.5 | 0.7855 | 0.0061 | -0.0864 | 128.7705
4 | 0.8432 | 0.00645 | -0.0864 | 130.7287
4.5 | 0.9001 | 0.00687 | -0.0862 | 131.0189
5 | 0.9577 | 0.00719 | -0.0861 | 133.1989
5.5 | 1.0154 | 0.00749 | -0.0859 | 135.5674
6 | 1.073 | 0.00778 | -0.0857 | 137.9177
6.5 | 1.1298 | 0.00813 | -0.0853 | 138.9668
7 | 1.1864 | 0.00849 | -0.0848 | 139.7409
7.5 | 1.2426 | 0.00885 | -0.0842 | 140.4068
8 | 1.2977 | 0.00928 | -0.0833 | 139.8384
8.5 | 1.3524 | 0.00971 | -0.0823 | 139.2791
9 | 1.4063 | 0.01017 | -0.0811 | 138.2793
9.5 | 1.4579 | 0.01075 | -0.0795 | 135.6186
10 | 1.5089 | 0.01131 | -0.0777 | 133.4129
10.5 | 1.5561 | 0.01203 | -0.0752 | 129.3516
11 | 1.6021 | 0.01271 | -0.0725 | 126.0504
11.5 | 1.6381 | 0.01347 | -0.0679 | 121.611
12 | 1.6592 | 0.01414 | -0.061 | 117.3409
12.5 | 1.688 | 0.01525 | -0.0558 | 110.6885
13 | 1.7173 | 0.01653 | -0.0512 | 103.8899
13.5 | 1.7448 | 0.01805 | -0.0466 | 96.6648
14 | 1.7701 | 0.01986 | -0.0422 | 89.1289
14.5 | 1.7927 | 0.02199 | -0.0379 | 81.5234
15 | 1.8095 | 0.02472 | -0.0337 | 73.1998
15.5 | 1.8273 | 0.02761 | -0.0301 | 66.1825
16 | 1.8384 | 0.03131 | -0.0268 | 58.7161
16.5 | 1.8481 | 0.03546 | -0.0242 | 52.1179
17 | 1.85 | 0.04072 | -0.0222 | 45.4322
17.5 | 1.8451 | 0.04715 | -0.0212 | 39.1326
18 | 1.8411 | 0.05402 | -0.0213 | 34.0818
18.5 | 1.8276 | 0.06253 | -0.0226 | 29.2276
19 | 1.8077 | 0.07255 | -0.0255 | 24.9166
19.5 | 1.7799 | 0.08436 | -0.0301 | 21.0989
20 | 1.7438 | 0.09817 | -0.0368 | 17.7631

## 135. Re 16M Mach 0.50 (1)
BIGFOIL.COM POLAR EXPORT
NACA63-412 a=0.8
NACA63-412 a=0.8 |  |  |  | Cl Max: | 1.244 | at alpha= | 20 | deg
JavaFoil+Calcfoil stall+Eppler ext transition |  |  |  | L/D Max: | 132.521 | at alpha= | 5 | deg
Re: | 16000000 |  |  | Cd Min: | 0.00548 | at alpha= | 0 | deg
Mach: | 0.5 |  |  | Cl=0 at alpha= | -3.1176 | deg
|  |  |  | @ Cl=0.1, Cd= | 0.0060415
|  |  |  | @ Cl=0.4, Cd= | 0.0054843
|  |  |  | @ Cl=0.6, Cd= | 0.0059431
alpha (deg) | Cl | Cd | Cm | Cl/Cd
-20 | -0.928 | 0.17212 | -0.038 | -5.392
-19.5 | -0.9 | 0.16849 | -0.038 | -5.342
-19 | -0.876 | 0.14995 | -0.039 | -5.839
-18.5 | -0.849 | 0.14303 | -0.039 | -5.933
-18 | -0.82 | 0.13876 | -0.039 | -5.908
-17.5 | -0.792 | 0.13258 | -0.039 | -5.974
-17 | -0.765 | 0.12849 | -0.039 | -5.951
-16.5 | -0.738 | 0.1178 | -0.039 | -6.266
-16 | -0.713 | 0.10906 | -0.041 | -6.541
-15.5 | -0.687 | 0.10032 | -0.042 | -6.849
-15 | -0.661 | 0.09399 | -0.043 | -7.028
-14.5 | -0.64 | 0.08183 | -0.047 | -7.82
-14 | -0.636 | 0.057 | -0.055 | -11.151
-13.5 | -0.573 | 0.08988 | -0.039 | -6.376
-13 | -0.546 | 0.08435 | -0.04 | -6.473
-12.5 | -0.527 | 0.0695 | -0.047 | -7.581
-12 | -0.535 | 0.03667 | -0.061 | -14.593
-11.5 | -0.525 | 0.02326 | -0.066 | -22.577
-11 | -0.436 | 0.06917 | -0.041 | -6.299
-10.5 | -0.407 | 0.06692 | -0.039 | -6.08
-10 | -0.383 | 0.05761 | -0.045 | -6.656
-9.5 | -0.406 | 0.01705 | -0.069 | -23.8
-9 | -0.392 | 0.01049 | -0.074 | -37.34
-8.5 | -0.296 | 0.0553 | -0.037 | -5.357
-8 | -0.269 | 0.0509 | -0.039 | -5.286
-7.5 | -0.291 | 0.00978 | -0.076 | -29.798
-7 | -0.411 | 0.00821 | -0.078 | -50.106
-6.5 | -0.4 | 0.00753 | -0.079 | -53.122
-6 | -0.36 | 0.00724 | -0.08 | -49.723
-5.5 | -0.308 | 0.00697 | -0.08 | -44.153
-5 | -0.249 | 0.00664 | -0.081 | -37.451
-4.5 | -0.185 | 0.00648 | -0.081 | -28.609
-4 | -0.12 | 0.00636 | -0.082 | -18.814
-3.5 | -0.052 | 0.00623 | -0.082 | -8.408
-3 | 0.016 | 0.00614 | -0.083 | 2.573
-2.5 | 0.084 | 0.00606 | -0.084 | 13.933
-2 | 0.153 | 0.00598 | -0.084 | 25.628
-1.5 | 0.222 | 0.00569 | -0.085 | 39.073
-1 | 0.292 | 0.0055 | -0.085 | 53.071
-0.5 | 0.361 | 0.00549 | -0.086 | 65.71
0 | 0.43 | 0.00548 | -0.086 | 78.412
0.5 | 0.499 | 0.00556 | -0.087 | 89.667
1 | 0.567 | 0.00582 | -0.087 | 97.451
1.5 | 0.634 | 0.00607 | -0.088 | 104.447
2 | 0.702 | 0.00638 | -0.088 | 110.087
2.5 | 0.77 | 0.00675 | -0.089 | 114.081
3 | 0.836 | 0.00697 | -0.089 | 120.003
3.5 | 0.901 | 0.00744 | -0.09 | 121.156
4 | 0.965 | 0.00828 | -0.09 | 116.483
4.5 | 1.025 | 0.00827 | -0.091 | 123.881
5 | 1.081 | 0.00815 | -0.091 | 132.521
5.5 | 1.13 | 0.01005 | -0.092 | 112.442
6 | 1.172 | 0.01066 | -0.092 | 109.943
6.5 | 1.198 | 0.01141 | -0.092 | 104.991
7 | 1.191 | 0.01221 | -0.093 | 97.556
7.5 | 1.115 | 0.0134 | -0.093 | 83.161
8 | 0.732 | 0.01574 | -0.092 | 46.525
8.5 | 0.767 | 0.0157 | -0.093 | 48.827
9 | 0.79 | 0.01818 | -0.092 | 43.458
9.5 | 0.828 | 0.01691 | -0.094 | 48.995
10 | 0.856 | 0.01877 | -0.094 | 45.617
10.5 | 0.874 | 0.02301 | -0.092 | 37.971
11 | 0.915 | 0.02107 | -0.094 | 43.426
11.5 | 0.946 | 0.02169 | -0.094 | 43.608
12 | 0.966 | 0.02551 | -0.094 | 37.875
12.5 | 0.938 | 0.04461 | -0.086 | 21.026
13 | 1.029 | 0.02594 | -0.095 | 39.681
13.5 | 1.038 | 0.0329 | -0.093 | 31.562
14 | 1.048 | 0.04123 | -0.09 | 25.414
14.5 | 0.967 | 0.09704 | -0.067 | 9.961
15 | 0.978 | 0.11774 | -0.059 | 8.303
15.5 | 1.007 | 0.12293 | -0.061 | 8.19
16 | 1.038 | 0.12277 | -0.065 | 8.456
16.5 | 1.057 | 0.13799 | -0.061 | 7.66
17 | 1.085 | 0.14282 | -0.063 | 7.598
17.5 | 1.112 | 0.1492 | -0.064 | 7.455
18 | 1.14 | 0.15496 | -0.066 | 7.358
18.5 | 1.162 | 0.173 | -0.064 | 6.718
19 | 1.189 | 0.17445 | -0.065 | 6.815
19.5 | 1.217 | 0.18076 | -0.067 | 6.733
20 | 1.244 | 0.1864 | -0.068 | 6.676

## 136. Re 16M Mach 0.50 (2)
BIGFOIL.COM POLAR EXPORT
NACA63-412 a=0.8
NACA63-412 a=0.8 |  |  |  | Cl Max: | 1.4115 | at alpha= | 7.5 | deg
XFOIL ncrit=9 |  |  |  | L/D Max: | 154.42 | at alpha= | 2 | deg
Re: | 16000000 |  |  | Cd Min: | 0.2523 | at alpha= | -20 | deg
Mach: | 0.5 |  |  | Cl=0 at alpha= | -3.0864 | deg
|  |  |  | @ Cl=0.1, Cd= | 0.0049558
|  |  |  | @ Cl=0.4, Cd= | 0.0041931
|  |  |  | @ Cl=0.6, Cd= | 0.0042042
alpha (deg) | Cl | Cd | Cm | Cl/Cd
-20 | -0.7028 | 0.2523 | 0.0371 | -2.7856
-19.5 | -0.6826 | 0.24277 | 0.0316 | -2.8117
-19 | -0.6611 | 0.23416 | 0.0262 | -2.8233
-18.5 | -0.6427 | 0.22412 | 0.0206 | -2.8677
-18 | -0.6208 | 0.21573 | 0.0151 | -2.8777
-17.5 | -0.6028 | 0.2067 | 0.01 | -2.9163
-17 | -0.5832 | 0.19797 | 0.0048 | -2.9459
-16.5 | -0.571 | 0.18665 | -0.0014 | -3.0592
-15.5 | -0.5308 | 0.17031 | -0.0116 | -3.1167
-15 | -0.5189 | 0.15995 | -0.0176 | -3.2441
-14.5 | -0.5027 | 0.15103 | -0.0231 | -3.3285
-14 | -0.4832 | 0.14326 | -0.0279 | -3.3729
-13.5 | -0.484 | 0.13085 | -0.0354 | -3.6989
-13 | -0.4748 | 0.12131 | -0.0414 | -3.9139
-12.5 | -0.4557 | 0.1141 | -0.0459 | -3.9939
-12 | -0.4601 | 0.10272 | -0.0531 | -4.4792
-11.5 | -0.4745 | 0.09051 | -0.0614 | -5.2425
-11 | -0.4791 | 0.08074 | -0.068 | -5.9339
-10.5 | -0.4897 | 0.07057 | -0.0749 | -6.9392
-10 | -0.5076 | 0.05947 | -0.0827 | -8.5354
-9.5 | -0.5211 | 0.047 | -0.0922 | -11.0872
-9 | -0.5484 | 0.03703 | -0.1001 | -14.8096
-8.5 | -0.5872 | 0.03024 | -0.1016 | -19.418
-8 | -0.6125 | 0.02335 | -0.1001 | -26.2313
-7.5 | -0.6146 | 0.01454 | -0.0987 | -42.2696
-7 | -0.572 | 0.00896 | -0.0964 | -63.8393
-6.5 | -0.5015 | 0.00717 | -0.0943 | -69.9442
-5.5 | -0.3508 | 0.00607 | -0.0918 | -57.7924
-5 | -0.2765 | 0.00579 | -0.0912 | -47.7547
-4.5 | -0.2032 | 0.00554 | -0.0909 | -36.6787
-4 | -0.1307 | 0.00537 | -0.0908 | -24.3389
-3.5 | -0.0589 | 0.00521 | -0.0909 | -11.3052
-3 | 0.0123 | 0.00509 | -0.0912 | 2.4165
-2.5 | 0.083 | 0.00498 | -0.0916 | 16.6667
-2 | 0.1533 | 0.00488 | -0.0921 | 31.4139
-1.5 | 0.2232 | 0.00471 | -0.0927 | 47.3885
-1 | 0.2928 | 0.00454 | -0.0935 | 64.4934
-0.5 | 0.3623 | 0.00434 | -0.0943 | 83.4793
0 | 0.4316 | 0.00407 | -0.0951 | 106.0442
0.5 | 0.5008 | 0.00401 | -0.0959 | 124.8878
1 | 0.5695 | 0.00411 | -0.0964 | 138.5645
1.5 | 0.6375 | 0.00432 | -0.0968 | 147.5694
2 | 0.7057 | 0.00457 | -0.097 | 154.4201
2.5 | 0.7668 | 0.00546 | -0.0962 | 140.4396
3 | 0.8312 | 0.00602 | -0.0956 | 138.0731
3.5 | 0.896 | 0.00654 | -0.0948 | 137.0031
4 | 0.96 | 0.00712 | -0.0936 | 134.8315
4.5 | 1.0253 | 0.00759 | -0.0923 | 135.0856
5 | 1.0917 | 0.00799 | -0.0909 | 136.6333
5.5 | 1.1582 | 0.0084 | -0.0892 | 137.881
6 | 1.2241 | 0.00885 | -0.087 | 138.3164
6.5 | 1.2884 | 0.00937 | -0.0841 | 137.5027
7 | 1.3522 | 0.0099 | -0.0807 | 136.5859
7.5 | 1.4115 | 0.01057 | -0.0761 | 133.5383

## 137. Re 18M Mach 0.00 (1)
BIGFOIL.COM POLAR EXPORT
NACA63-412 a=0.8
NACA63-412 a=0.8 |  |  |  | Cl Max: | 1.326 | at alpha= | 10.5 | deg
JavaFoil+Calcfoil stall+Eppler ext transition |  |  |  | L/D Max: | 138.366 | at alpha= | 7.5 | deg
Re: | 18000000 |  |  | Cd Min: | 0.00533 | at alpha= | -0.5 | deg
Mach: | 0 |  |  | Cl=0 at alpha= | -3.1167 | deg
|  |  |  | @ Cl=0.1, Cd= | 0.00568
|  |  |  | @ Cl=0.4, Cd= | 0.0054153
|  |  |  | @ Cl=0.6, Cd= | 0.0059049
alpha (deg) | Cl | Cd | Cm | Cl/Cd
-16.5 | -0.579 | 0.1179 | -0.031 | -4.915
-16 | -0.597 | 0.11053 | -0.032 | -5.404
-15.5 | -0.615 | 0.10215 | -0.033 | -6.02
-15 | -0.631 | 0.09423 | -0.035 | -6.696
-14.5 | -0.646 | 0.08532 | -0.038 | -7.575
-14 | -0.66 | 0.07704 | -0.04 | -8.56
-13.5 | -0.709 | 0.04214 | -0.051 | -16.813
-13 | -0.741 | 0.02523 | -0.056 | -29.391
-12.5 | -0.769 | 0.01476 | -0.059 | -52.085
-12 | -0.774 | 0.01137 | -0.061 | -68.026
-11.5 | -0.779 | 0.00928 | -0.063 | -83.993
-11 | -0.759 | 0.00884 | -0.064 | -85.841
-10.5 | -0.732 | 0.00836 | -0.064 | -87.577
-10 | -0.7 | 0.00801 | -0.065 | -87.342
-9.5 | -0.664 | 0.00778 | -0.065 | -85.369
-9 | -0.625 | 0.0075 | -0.066 | -83.232
-8.5 | -0.582 | 0.00729 | -0.066 | -79.821
-8 | -0.537 | 0.00708 | -0.067 | -75.8
-7.5 | -0.489 | 0.00691 | -0.067 | -70.81
-7 | -0.439 | 0.00675 | -0.068 | -65.017
-6.5 | -0.387 | 0.00654 | -0.068 | -59.148
-6 | -0.333 | 0.0064 | -0.069 | -51.998
-5.5 | -0.277 | 0.00623 | -0.069 | -44.512
-5 | -0.221 | 0.00613 | -0.07 | -35.979
-4.5 | -0.163 | 0.00605 | -0.07 | -26.929
-4 | -0.105 | 0.00595 | -0.071 | -17.575
-3.5 | -0.046 | 0.00588 | -0.071 | -7.761
-3 | 0.014 | 0.00583 | -0.072 | 2.352
-2.5 | 0.073 | 0.00577 | -0.072 | 12.696
-2 | 0.133 | 0.00557 | -0.073 | 23.864
-1.5 | 0.193 | 0.00548 | -0.073 | 35.16
-1 | 0.253 | 0.00536 | -0.074 | 47.168
-0.5 | 0.312 | 0.00533 | -0.074 | 58.599
0 | 0.372 | 0.00535 | -0.075 | 69.553
0.5 | 0.432 | 0.00549 | -0.075 | 78.712
1 | 0.491 | 0.00558 | -0.076 | 88.136
1.5 | 0.55 | 0.00571 | -0.076 | 96.309
2 | 0.609 | 0.00594 | -0.077 | 102.599
2.5 | 0.668 | 0.00617 | -0.077 | 108.323
3 | 0.726 | 0.00651 | -0.078 | 111.618
3.5 | 0.784 | 0.00684 | -0.078 | 114.635
4 | 0.841 | 0.00717 | -0.078 | 117.32
4.5 | 0.897 | 0.0077 | -0.079 | 116.515
5 | 0.951 | 0.00758 | -0.079 | 125.562
5.5 | 1.004 | 0.00785 | -0.08 | 127.824
6 | 1.055 | 0.00809 | -0.08 | 130.367
6.5 | 1.104 | 0.00844 | -0.081 | 130.75
7 | 1.148 | 0.00872 | -0.081 | 131.674
7.5 | 1.188 | 0.00859 | -0.081 | 138.366
8 | 1.224 | 0.00891 | -0.082 | 137.357
8.5 | 1.256 | 0.01032 | -0.082 | 121.732
9 | 1.282 | 0.01083 | -0.082 | 118.349
9.5 | 1.302 | 0.01133 | -0.083 | 114.883
10 | 1.317 | 0.01196 | -0.083 | 110.1
10.5 | 1.326 | 0.01255 | -0.083 | 105.665
11 | 1.322 | 0.01321 | -0.083 | 100.081
11.5 | 1.312 | 0.01393 | -0.084 | 94.16
12 | 1.295 | 0.01484 | -0.084 | 87.248
12.5 | 1.271 | 0.01583 | -0.084 | 80.343
13 | 1.243 | 0.01692 | -0.084 | 73.434
13.5 | 1.209 | 0.01815 | -0.084 | 66.606
14 | 1.172 | 0.01953 | -0.084 | 59.987
14.5 | 1.128 | 0.02198 | -0.084 | 51.295
15 | 1.084 | 0.0237 | -0.084 | 45.755
15.5 | 1.032 | 0.02762 | -0.083 | 37.377

## 138. Re 18M Mach 0.00 (2)
BIGFOIL.COM POLAR EXPORT
NACA63-412 a=0.8
NACA63-412 a=0.8 |  |  |  | Cl Max: | 1.9436 | at alpha= | 19 | deg
XFOIL ncrit=9 |  |  |  | L/D Max: | 144.099 | at alpha= | 8 | deg
Re: | 18000000 |  |  | Cd Min: | 0.03668 | at alpha= | 19 | deg
Mach: | 0 |  |  | Cl=0 at alpha= | -3.1113 | deg
|  |  |  | @ Cl=0.1, Cd= | 0.0047209
|  |  |  | @ Cl=0.4, Cd= | 0.0041215
|  |  |  | @ Cl=0.6, Cd= | 0.0048156
alpha (deg) | Cl | Cd | Cm | Cl/Cd
-20 | -1.5866 | 0.03104 | -0.0822 | -51.1147
-18.5 | -1.611 | 0.0197 | -0.077 | -81.7766
-18 | -1.5941 | 0.01816 | -0.0733 | -87.7808
-17.5 | -1.5599 | 0.01691 | -0.0717 | -92.2472
-17 | -1.522 | 0.01566 | -0.0704 | -97.1903
-16.5 | -1.4809 | 0.01446 | -0.0695 | -102.4136
-16 | -1.4349 | 0.01357 | -0.069 | -105.7406
-15.5 | -1.3862 | 0.01282 | -0.0687 | -108.1279
-15 | -1.3362 | 0.01216 | -0.0685 | -109.8849
-14.5 | -1.2851 | 0.01154 | -0.0684 | -111.3605
-14 | -1.233 | 0.01096 | -0.0684 | -112.5
-13.5 | -1.1807 | 0.01034 | -0.0684 | -114.1876
-13 | -1.1276 | 0.00975 | -0.0685 | -115.6513
-12.5 | -1.0737 | 0.00922 | -0.0687 | -116.4534
-12 | -1.019 | 0.00879 | -0.069 | -115.9272
-11.5 | -0.9637 | 0.00841 | -0.0692 | -114.5898
-11 | -0.908 | 0.00807 | -0.0696 | -112.5155
-10.5 | -0.8519 | 0.00775 | -0.0699 | -109.9226
-9 | -0.682 | 0.00693 | -0.0712 | -98.4127
-8.5 | -0.6251 | 0.00662 | -0.0716 | -94.426
-8 | -0.5679 | 0.00633 | -0.0721 | -89.7156
-7.5 | -0.5105 | 0.00608 | -0.0726 | -83.9638
-7 | -0.4527 | 0.0059 | -0.0731 | -76.7288
-6.5 | -0.3948 | 0.00573 | -0.0737 | -68.9005
-6 | -0.3367 | 0.00557 | -0.0742 | -60.4488
-5.5 | -0.2787 | 0.00539 | -0.0748 | -51.7069
-5 | -0.2205 | 0.00525 | -0.0753 | -42
-4.5 | -0.1622 | 0.00513 | -0.0759 | -31.6179
-4 | -0.1038 | 0.00502 | -0.0765 | -20.6773
-3.5 | -0.0454 | 0.00492 | -0.0771 | -9.2276
-3 | 0.013 | 0.00484 | -0.0777 | 2.686
-2.5 | 0.0715 | 0.00476 | -0.0783 | 15.021
-2 | 0.1298 | 0.00468 | -0.0789 | 27.735
-1.5 | 0.1881 | 0.00456 | -0.0795 | 41.25
-1 | 0.2464 | 0.00444 | -0.0802 | 55.4955
-0.5 | 0.3046 | 0.00432 | -0.0808 | 70.5093
0 | 0.3625 | 0.00418 | -0.0815 | 86.7225
0.5 | 0.4202 | 0.00409 | -0.0822 | 102.7384
1 | 0.4775 | 0.00422 | -0.0827 | 113.1517
1.5 | 0.5349 | 0.00434 | -0.0832 | 123.2488
2 | 0.5907 | 0.00472 | -0.0835 | 125.1483
2.5 | 0.6452 | 0.00528 | -0.0836 | 122.197
3 | 0.7011 | 0.0056 | -0.0838 | 125.1964
3.5 | 0.7566 | 0.00593 | -0.084 | 127.5885
4 | 0.812 | 0.00627 | -0.0842 | 129.5056
4.5 | 0.8671 | 0.00661 | -0.0843 | 131.18
5 | 0.9224 | 0.00689 | -0.0844 | 133.8752
5.5 | 0.9777 | 0.00715 | -0.0845 | 136.7413
6 | 1.0326 | 0.00743 | -0.0846 | 138.9771
6.5 | 1.087 | 0.00773 | -0.0846 | 140.621
7 | 1.1412 | 0.00801 | -0.0846 | 142.4719
7.5 | 1.1946 | 0.00835 | -0.0845 | 143.0659
8 | 1.2479 | 0.00866 | -0.0844 | 144.0993
8.5 | 1.2999 | 0.00906 | -0.084 | 143.4768
9 | 1.3518 | 0.00942 | -0.0837 | 143.5032
9.5 | 1.4029 | 0.0098 | -0.0833 | 143.1531
10 | 1.4521 | 0.0103 | -0.0825 | 140.9806
10.5 | 1.5011 | 0.01076 | -0.0818 | 139.5074
11 | 1.5486 | 0.01126 | -0.0808 | 137.5311
11.5 | 1.5936 | 0.01187 | -0.0794 | 134.2544
12 | 1.6379 | 0.01241 | -0.0779 | 131.9823
12.5 | 1.6771 | 0.0128 | -0.0755 | 131.0234
13 | 1.7143 | 0.01355 | -0.0729 | 126.5166
13.5 | 1.7353 | 0.01434 | -0.0672 | 121.0112
14 | 1.7598 | 0.01527 | -0.0627 | 115.2456
14.5 | 1.786 | 0.01629 | -0.0589 | 109.6378
15 | 1.8123 | 0.01745 | -0.0555 | 103.8567
15.5 | 1.8366 | 0.0188 | -0.0521 | 97.6915
16 | 1.8589 | 0.0204 | -0.0487 | 91.1225
16.5 | 1.8796 | 0.02219 | -0.0456 | 84.7048
17 | 1.8945 | 0.02454 | -0.0423 | 77.2005
17.5 | 1.9011 | 0.02771 | -0.0388 | 68.607
18 | 1.9205 | 0.03005 | -0.0369 | 63.9101
18.5 | 1.9321 | 0.03324 | -0.0349 | 58.1258
19 | 1.9436 | 0.03668 | -0.0333 | 52.988

## 139. Re 18M Mach 0.10 (1)
BIGFOIL.COM POLAR EXPORT
NACA63-412 a=0.8
NACA63-412 a=0.8 |  |  |  | Cl Max: | 1.32 | at alpha= | 10.5 | deg
JavaFoil+Calcfoil stall+Eppler ext transition |  |  |  | L/D Max: | 138.516 | at alpha= | 7.5 | deg
Re: | 18000000 |  |  | Cd Min: | 0.00533 | at alpha= | -0.5 | deg
Mach: | 0.1 |  |  | Cl=0 at alpha= | -3.1167 | deg
|  |  |  | @ Cl=0.1, Cd= | 0.0056833
|  |  |  | @ Cl=0.4, Cd= | 0.0054063
|  |  |  | @ Cl=0.6, Cd= | 0.0058753
alpha (deg) | Cl | Cd | Cm | Cl/Cd
-16.5 | -0.542 | 0.11959 | -0.03 | -4.532
-16 | -0.563 | 0.1126 | -0.031 | -4.999
-15.5 | -0.582 | 0.10678 | -0.031 | -5.455
-15 | -0.601 | 0.09893 | -0.033 | -6.078
-14.5 | -0.618 | 0.09185 | -0.035 | -6.73
-14 | -0.635 | 0.08159 | -0.038 | -7.785
-13.5 | -0.662 | 0.06204 | -0.045 | -10.675
-13 | -0.738 | 0.02083 | -0.057 | -35.429
-12.5 | -0.751 | 0.01632 | -0.059 | -46.02
-12 | -0.754 | 0.01312 | -0.06 | -57.433
-11.5 | -0.772 | 0.00951 | -0.064 | -81.193
-11 | -0.754 | 0.00901 | -0.064 | -83.597
-10.5 | -0.729 | 0.00846 | -0.065 | -86.231
-10 | -0.698 | 0.00809 | -0.065 | -86.288
-9.5 | -0.663 | 0.00782 | -0.066 | -84.808
-9 | -0.625 | 0.00761 | -0.066 | -82.054
-8.5 | -0.583 | 0.00735 | -0.067 | -79.245
-8 | -0.538 | 0.00714 | -0.067 | -75.339
-7.5 | -0.49 | 0.00696 | -0.068 | -70.464
-7 | -0.44 | 0.00676 | -0.068 | -65.119
-6.5 | -0.388 | 0.00658 | -0.069 | -58.925
-6 | -0.334 | 0.0064 | -0.069 | -52.154
-5.5 | -0.278 | 0.00629 | -0.07 | -44.286
-5 | -0.222 | 0.00614 | -0.07 | -36.107
-4.5 | -0.164 | 0.00605 | -0.071 | -27.047
-4 | -0.105 | 0.00597 | -0.071 | -17.609
-3.5 | -0.046 | 0.00588 | -0.072 | -7.8
-3 | 0.014 | 0.00583 | -0.072 | 2.364
-2.5 | 0.074 | 0.00577 | -0.073 | 12.766
-2 | 0.134 | 0.00557 | -0.073 | 23.997
-1.5 | 0.194 | 0.00548 | -0.074 | 35.362
-1 | 0.254 | 0.00535 | -0.074 | 47.436
-0.5 | 0.314 | 0.00533 | -0.075 | 58.936
0 | 0.374 | 0.00535 | -0.075 | 69.954
0.5 | 0.434 | 0.00548 | -0.076 | 79.159
1 | 0.494 | 0.00557 | -0.076 | 88.664
1.5 | 0.553 | 0.0057 | -0.077 | 96.89
2 | 0.612 | 0.00592 | -0.077 | 103.393
2.5 | 0.671 | 0.00621 | -0.077 | 108.199
3 | 0.73 | 0.00656 | -0.078 | 111.291
3.5 | 0.788 | 0.00688 | -0.078 | 114.623
4 | 0.846 | 0.00718 | -0.079 | 117.72
4.5 | 0.902 | 0.00736 | -0.079 | 122.452
5 | 0.956 | 0.00764 | -0.08 | 125.081
5.5 | 1.009 | 0.00788 | -0.08 | 128.013
6 | 1.06 | 0.00818 | -0.081 | 129.573
6.5 | 1.108 | 0.00846 | -0.081 | 131.03
7 | 1.152 | 0.00883 | -0.081 | 130.466
7.5 | 1.192 | 0.00861 | -0.082 | 138.516
8 | 1.227 | 0.00899 | -0.082 | 136.514
8.5 | 1.257 | 0.01041 | -0.082 | 120.796
9 | 1.282 | 0.01093 | -0.083 | 117.295
9.5 | 1.301 | 0.01145 | -0.083 | 113.574
10 | 1.313 | 0.01212 | -0.083 | 108.299
10.5 | 1.32 | 0.01272 | -0.084 | 103.766
11 | 1.312 | 0.01351 | -0.084 | 97.144
11.5 | 1.298 | 0.01427 | -0.084 | 90.94
12 | 1.276 | 0.01513 | -0.084 | 84.353
12.5 | 1.248 | 0.01618 | -0.084 | 77.146
13 | 1.214 | 0.01737 | -0.084 | 69.879
13.5 | 1.175 | 0.01873 | -0.084 | 62.738
14 | 1.129 | 0.02078 | -0.084 | 54.335
14.5 | 1.081 | 0.02304 | -0.084 | 46.92
15 | 1.027 | 0.02615 | -0.083 | 39.272
15.5 | 0.964 | 0.03286 | -0.081 | 29.331

## 140. Re 18M Mach 0.10 (2)
BIGFOIL.COM POLAR EXPORT
NACA63-412 a=0.8
NACA63-412 a=0.8 |  |  |  | Cl Max: | 1.9366 | at alpha= | 20 | deg
XFOIL ncrit=9 |  |  |  | L/D Max: | 143.86 | at alpha= | 8 | deg
Re: | 18000000 |  |  | Cd Min: | 0.05084 | at alpha= | 20 | deg
Mach: | 0.1 |  |  | Cl=0 at alpha= | -3.1105 | deg
|  |  |  | @ Cl=0.1, Cd= | 0.0047268
|  |  |  | @ Cl=0.4, Cd= | 0.0041214
|  |  |  | @ Cl=0.6, Cd= | 0.0047704
alpha (deg) | Cl | Cd | Cm | Cl/Cd
-20 | -1.5577 | 0.04085 | -0.0758 | -38.1322
-19.5 | -1.5521 | 0.03256 | -0.0852 | -47.6689
-19 | -1.5611 | 0.02703 | -0.0866 | -57.7543
-18.5 | -1.5526 | 0.02374 | -0.0861 | -65.4002
-18 | -1.5606 | 0.0206 | -0.0832 | -75.7573
-17.5 | -1.5622 | 0.0186 | -0.0773 | -83.9892
-17 | -1.5314 | 0.01697 | -0.0751 | -90.2416
-16.5 | -1.4905 | 0.01579 | -0.0737 | -94.3952
-16 | -1.4485 | 0.01448 | -0.0726 | -100.0345
-15.5 | -1.4022 | 0.01339 | -0.0718 | -104.7199
-15 | -1.3519 | 0.01261 | -0.0713 | -107.2086
-14.5 | -1.3001 | 0.01192 | -0.0709 | -109.0688
-14 | -1.2472 | 0.01128 | -0.0707 | -110.5674
-13.5 | -1.1936 | 0.01068 | -0.0705 | -111.7603
-13 | -1.1397 | 0.01005 | -0.0705 | -113.403
-12.5 | -1.0852 | 0.00945 | -0.0704 | -114.836
-12 | -1.0298 | 0.00895 | -0.0705 | -115.0615
-11.5 | -0.9736 | 0.00855 | -0.0707 | -113.8713
-11 | -0.9171 | 0.00818 | -0.0708 | -112.1149
-10.5 | -0.8602 | 0.00785 | -0.0711 | -109.5796
-10 | -0.8031 | 0.00754 | -0.0714 | -106.5119
-8.5 | -0.6305 | 0.00667 | -0.0724 | -94.5277
-8 | -0.5727 | 0.00638 | -0.0728 | -89.7649
-7.5 | -0.5147 | 0.00611 | -0.0733 | -84.239
-7 | -0.4564 | 0.00592 | -0.0737 | -77.0946
-6.5 | -0.3979 | 0.00575 | -0.0742 | -69.2
-6 | -0.3393 | 0.00559 | -0.0747 | -60.6977
-5.5 | -0.2808 | 0.00541 | -0.0753 | -51.9039
-5 | -0.2221 | 0.00526 | -0.0758 | -42.2243
-4.5 | -0.1634 | 0.00514 | -0.0764 | -31.7899
-4 | -0.1046 | 0.00502 | -0.0769 | -20.8367
-3.5 | -0.0458 | 0.00492 | -0.0775 | -9.3089
-3 | 0.013 | 0.00485 | -0.0781 | 2.6804
-2.5 | 0.0718 | 0.00477 | -0.0787 | 15.0524
-2 | 0.1306 | 0.00468 | -0.0793 | 27.906
-1.5 | 0.1892 | 0.00456 | -0.0799 | 41.4912
-1 | 0.2479 | 0.00444 | -0.0806 | 55.8333
-0.5 | 0.3065 | 0.00432 | -0.0812 | 70.9491
0 | 0.3647 | 0.00417 | -0.0819 | 87.458
0.5 | 0.4228 | 0.00409 | -0.0826 | 103.3741
1 | 0.4804 | 0.00422 | -0.0831 | 113.8389
1.5 | 0.5381 | 0.00433 | -0.0836 | 124.2725
2 | 0.5943 | 0.00471 | -0.0839 | 126.1783
2.5 | 0.649 | 0.00529 | -0.084 | 122.6843
3 | 0.7052 | 0.00561 | -0.0842 | 125.7041
3.5 | 0.7612 | 0.00595 | -0.0844 | 127.9328
4 | 0.8168 | 0.0063 | -0.0845 | 129.6508
4.5 | 0.8723 | 0.00664 | -0.0846 | 131.3705
5 | 0.928 | 0.00692 | -0.0847 | 134.104
5.5 | 0.9837 | 0.00719 | -0.0848 | 136.815
6 | 1.039 | 0.00746 | -0.0848 | 139.2761
6.5 | 1.0938 | 0.00777 | -0.0848 | 140.7722
7 | 1.1485 | 0.00806 | -0.0847 | 142.4938
7.5 | 1.2023 | 0.0084 | -0.0845 | 143.131
8 | 1.2559 | 0.00873 | -0.0843 | 143.8603
8.5 | 1.3083 | 0.00913 | -0.0839 | 143.2968
9 | 1.3607 | 0.0095 | -0.0835 | 143.2316
9.5 | 1.4121 | 0.00991 | -0.0829 | 142.4924
10 | 1.4616 | 0.01042 | -0.082 | 140.2687
10.5 | 1.5109 | 0.01089 | -0.0811 | 138.742
11 | 1.5579 | 0.01146 | -0.0798 | 135.9424
11.5 | 1.6033 | 0.01206 | -0.0782 | 132.9436
12 | 1.6473 | 0.01263 | -0.0765 | 130.4276
12.5 | 1.6849 | 0.0131 | -0.0735 | 128.6183
13 | 1.7133 | 0.01388 | -0.069 | 123.4366
13.5 | 1.7362 | 0.01476 | -0.0637 | 117.6287
14 | 1.7634 | 0.01573 | -0.0596 | 112.1043
14.5 | 1.7897 | 0.01687 | -0.0558 | 106.0877
15 | 1.8147 | 0.01823 | -0.0521 | 99.5447
15.5 | 1.839 | 0.01971 | -0.0487 | 93.3029
16 | 1.8566 | 0.02176 | -0.0449 | 85.3217
16.5 | 1.8762 | 0.02381 | -0.0417 | 78.7988
17 | 1.888 | 0.0266 | -0.0383 | 70.9774
17.5 | 1.8973 | 0.02983 | -0.0354 | 63.6038
18 | 1.9118 | 0.03285 | -0.0333 | 58.1979
18.5 | 1.9221 | 0.03651 | -0.0315 | 52.6459
19.5 | 1.9351 | 0.0454 | -0.0295 | 42.6233
20 | 1.9366 | 0.05084 | -0.0294 | 38.0921

## 141. Re 18M Mach 0.25 (1)
BIGFOIL.COM POLAR EXPORT
NACA63-412 a=0.8
NACA63-412 a=0.8 |  |  |  | Cl Max: | 1.28 | at alpha= | 9.5 | deg
JavaFoil+Calcfoil stall+Eppler ext transition |  |  |  | L/D Max: | 136.204 | at alpha= | 7 | deg
Re: | 18000000 |  |  | Cd Min: | 0.00533 | at alpha= | -0.5 | deg
Mach: | 0.25 |  |  | Cl=0 at alpha= | -3.1147 | deg
|  |  |  | @ Cl=0.1, Cd= | 0.0057413
|  |  |  | @ Cl=0.4, Cd= | 0.0054313
|  |  |  | @ Cl=0.6, Cd= | 0.10674
alpha (deg) | Cl | Cd | Cm | Cl/Cd
-15.5 | -0.296 | 0.12055 | -0.03 | -2.458
-15 | -0.353 | 0.11153 | -0.03 | -3.165
-14.5 | -0.404 | 0.10386 | -0.031 | -3.893
-14 | -0.451 | 0.09717 | -0.031 | -4.638
-13.5 | -0.492 | 0.08924 | -0.033 | -5.51
-13 | -0.527 | 0.08286 | -0.035 | -6.356
-12.5 | -0.557 | 0.07348 | -0.038 | -7.582
-12 | -0.583 | 0.05847 | -0.045 | -9.977
-11.5 | -0.602 | 0.04722 | -0.05 | -12.752
-11 | -0.665 | 0.01619 | -0.061 | -41.079
-10.5 | -0.686 | 0.0101 | -0.065 | -67.959
-10 | -0.678 | 0.00858 | -0.067 | -79.021
-9.5 | -0.652 | 0.00829 | -0.068 | -78.591
-9 | -0.62 | 0.00793 | -0.068 | -78.123
-8.5 | -0.583 | 0.00758 | -0.069 | -76.86
-8 | -0.541 | 0.00731 | -0.069 | -74.078
-7.5 | -0.496 | 0.0071 | -0.07 | -69.872
-7 | -0.447 | 0.00692 | -0.07 | -64.592
-6.5 | -0.395 | 0.0067 | -0.071 | -59.023
-6 | -0.341 | 0.00649 | -0.071 | -52.542
-5.5 | -0.285 | 0.00635 | -0.072 | -44.83
-5 | -0.227 | 0.00621 | -0.072 | -36.549
-4.5 | -0.168 | 0.0061 | -0.073 | -27.525
-4 | -0.108 | 0.00601 | -0.073 | -17.936
-3.5 | -0.047 | 0.00593 | -0.074 | -7.936
-3 | 0.014 | 0.00589 | -0.074 | 2.406
-2.5 | 0.076 | 0.00582 | -0.075 | 13.007
-2 | 0.137 | 0.00562 | -0.075 | 24.45
-1.5 | 0.199 | 0.0055 | -0.076 | 36.209
-1 | 0.261 | 0.0054 | -0.076 | 48.376
-0.5 | 0.323 | 0.00533 | -0.077 | 60.559
0 | 0.384 | 0.00539 | -0.077 | 71.377
0.5 | 0.446 | 0.00555 | -0.078 | 80.431
1 | 0.508 | 0.00565 | -0.078 | 89.912
1.5 | 0.568 | 0.0058 | -0.079 | 97.891
2 | 0.629 | 0.006 | -0.079 | 104.781
2.5 | 0.69 | 0.0063 | -0.08 | 109.428
3 | 0.75 | 0.00665 | -0.08 | 112.769
3.5 | 0.81 | 0.00701 | -0.081 | 115.469
4 | 0.868 | 0.00736 | -0.081 | 117.957
4.5 | 0.925 | 0.00753 | -0.081 | 122.708
5 | 0.98 | 0.00784 | -0.082 | 124.93
5.5 | 1.033 | 0.00815 | -0.082 | 126.811
6 | 1.085 | 0.00843 | -0.083 | 128.755
6.5 | 1.132 | 0.00832 | -0.083 | 136.107
7 | 1.174 | 0.00862 | -0.084 | 136.204
7.5 | 1.21 | 0.00905 | -0.084 | 133.702
8 | 1.239 | 0.01051 | -0.084 | 117.867
8.5 | 1.261 | 0.01101 | -0.085 | 114.599
9 | 1.275 | 0.01162 | -0.085 | 109.727
9.5 | 1.28 | 0.01231 | -0.085 | 103.992
10 | 1.276 | 0.01306 | -0.085 | 97.668
10.5 | 1.262 | 0.0139 | -0.085 | 90.813
11 | 1.227 | 0.01496 | -0.086 | 82.015
11.5 | 1.179 | 0.01612 | -0.086 | 73.111
12 | 1.118 | 0.01744 | -0.086 | 64.134
12.5 | 1.045 | 0.01946 | -0.085 | 53.672
13 | 0.948 | 0.02508 | -0.084 | 37.778
13.5 | 0.825 | 0.04005 | -0.078 | 20.591
14 | 0.679 | 0.08142 | -0.062 | 8.334
14.5 | 0.577 | 0.10674 | -0.047 | 5.41

## 142. Re 18M Mach 0.25 (2)
BIGFOIL.COM POLAR EXPORT
NACA63-412 a=0.8
NACA63-412 a=0.8 |  |  |  | Cl Max: | 1.8637 | at alpha= | 17 | deg
XFOIL ncrit=9 |  |  |  | L/D Max: | 143.069 | at alpha= | 7.5 | deg
Re: | 18000000 |  |  | Cd Min: | 0.2033 | at alpha= | -20 | deg
Mach: | 0.25 |  |  | Cl=0 at alpha= | -3.1066 | deg
|  |  |  | @ Cl=0.1, Cd= | 0.0047458
|  |  |  | @ Cl=0.4, Cd= | 0.0041154
|  |  |  | @ Cl=0.6, Cd= | 0.0046096
alpha (deg) | Cl | Cd | Cm | Cl/Cd
-20 | -0.7162 | 0.2033 | 0.0198 | -3.5229
-19.5 | -0.7042 | 0.19511 | 0.0144 | -3.6092
-19 | -0.7862 | 0.16264 | -0.0046 | -4.834
-17.5 | -1.3628 | 0.05126 | -0.0789 | -26.586
-17 | -1.3718 | 0.03601 | -0.1001 | -38.095
-16.5 | -1.3877 | 0.0295 | -0.1022 | -47.0407
-16 | -1.406 | 0.02415 | -0.1014 | -58.2195
-15.5 | -1.4305 | 0.02081 | -0.0953 | -68.741
-15 | -1.4072 | 0.0183 | -0.0914 | -76.8962
-14.5 | -1.3676 | 0.01627 | -0.0885 | -84.0565
-14 | -1.3228 | 0.01427 | -0.0861 | -92.698
-13.5 | -1.27 | 0.01281 | -0.0842 | -99.1413
-13 | -1.2116 | 0.01185 | -0.0827 | -102.2447
-12.5 | -1.1517 | 0.01105 | -0.0814 | -104.2262
-12 | -1.0919 | 0.01023 | -0.0803 | -106.7351
-11.5 | -1.0313 | 0.00952 | -0.0794 | -108.3298
-11 | -0.97 | 0.00896 | -0.0787 | -108.2589
-10.5 | -0.9083 | 0.00849 | -0.0781 | -106.9847
-10 | -0.8465 | 0.00808 | -0.0777 | -104.7649
-9 | -0.7228 | 0.00741 | -0.0772 | -97.5439
-8.5 | -0.6614 | 0.00702 | -0.077 | -94.2165
-8 | -0.6 | 0.00666 | -0.077 | -90.0901
-7.5 | -0.5385 | 0.00634 | -0.0771 | -84.9369
-7 | -0.4771 | 0.00606 | -0.0772 | -78.7294
-6.5 | -0.4156 | 0.00586 | -0.0774 | -70.9215
-6 | -0.3541 | 0.00568 | -0.0777 | -62.3415
-5.5 | -0.2927 | 0.00551 | -0.0781 | -53.1216
-5 | -0.2315 | 0.00532 | -0.0785 | -43.515
-4.5 | -0.1702 | 0.0052 | -0.0789 | -32.7308
-4 | -0.1091 | 0.00506 | -0.0794 | -21.5613
-3.5 | -0.048 | 0.00496 | -0.08 | -9.6774
-3 | 0.013 | 0.00487 | -0.0805 | 2.6694
-2.5 | 0.074 | 0.00478 | -0.0811 | 15.4812
-2 | 0.1348 | 0.0047 | -0.0817 | 28.6809
-1.5 | 0.1954 | 0.00457 | -0.0823 | 42.7571
-1 | 0.2561 | 0.00445 | -0.083 | 57.5506
-0.5 | 0.3166 | 0.00433 | -0.0836 | 73.1178
0 | 0.377 | 0.00415 | -0.0844 | 90.8434
0.5 | 0.4369 | 0.00406 | -0.085 | 107.6108
1 | 0.4966 | 0.00419 | -0.0856 | 118.5203
1.5 | 0.5561 | 0.00433 | -0.0861 | 128.4296
2 | 0.6142 | 0.0047 | -0.0863 | 130.6809
2.5 | 0.6703 | 0.00533 | -0.0863 | 125.7598
3 | 0.7284 | 0.00568 | -0.0864 | 128.2394
4 | 0.8436 | 0.00641 | -0.0865 | 131.6069
4.5 | 0.9011 | 0.00677 | -0.0864 | 133.1019
5 | 0.9588 | 0.0071 | -0.0862 | 135.0423
5.5 | 1.0166 | 0.00738 | -0.0861 | 137.7507
6 | 1.0744 | 0.00766 | -0.0859 | 140.2611
7 | 1.1881 | 0.00835 | -0.0851 | 142.2874
7.5 | 1.2447 | 0.0087 | -0.0845 | 143.069
8 | 1.2999 | 0.00912 | -0.0837 | 142.5329
8.5 | 1.3552 | 0.00953 | -0.0827 | 142.2036
9 | 1.4091 | 0.01 | -0.0815 | 140.91
9.5 | 1.4614 | 0.01054 | -0.08 | 138.6528
10 | 1.5126 | 0.01111 | -0.0782 | 136.1476
10.5 | 1.5608 | 0.01179 | -0.0759 | 132.3834
11 | 1.6075 | 0.01247 | -0.0732 | 128.9094
11.5 | 1.6471 | 0.01328 | -0.0694 | 124.0286
12.5 | 1.6975 | 0.01485 | -0.0571 | 114.3098
13 | 1.7267 | 0.01608 | -0.0523 | 107.3818
13.5 | 1.7549 | 0.01753 | -0.0477 | 100.1084
14 | 1.7794 | 0.01932 | -0.0431 | 92.1014
14.5 | 1.8029 | 0.02136 | -0.0387 | 84.4054
15 | 1.8198 | 0.02402 | -0.0343 | 75.7619
15.5 | 1.8385 | 0.02679 | -0.0307 | 68.6264
16 | 1.8498 | 0.03039 | -0.0272 | 60.8687
16.5 | 1.86 | 0.03441 | -0.0244 | 54.0541
17 | 1.8637 | 0.03941 | -0.0222 | 47.29
17.5 | 1.8581 | 0.04579 | -0.021 | 40.5787
18 | 1.8568 | 0.05226 | -0.0208 | 35.53
18.5 | 1.8441 | 0.06054 | -0.0219 | 30.4609
19 | 1.8235 | 0.07048 | -0.0245 | 25.8726
19.5 | 1.7967 | 0.08198 | -0.0288 | 21.9163
20 | 1.7593 | 0.09581 | -0.0353 | 18.3624

## 143. Re 18M Mach 0.50 (1)
BIGFOIL.COM POLAR EXPORT
NACA63-412 a=0.8
NACA63-412 a=0.8 |  |  |  | Cl Max: | 1.245 | at alpha= | 20 | deg
JavaFoil+Calcfoil stall+Eppler ext transition |  |  |  | L/D Max: | 126.577 | at alpha= | 5 | deg
Re: | 18000000 |  |  | Cd Min: | 0.00553 | at alpha= | -0.5 | deg
Mach: | 0.5 |  |  | Cl=0 at alpha= | -3.1176 | deg
|  |  |  | @ Cl=0.1, Cd= | 0.0059807
|  |  |  | @ Cl=0.4, Cd= | 0.0055583
|  |  |  | @ Cl=0.6, Cd= | 0.0060136
alpha (deg) | Cl | Cd | Cm | Cl/Cd
-20 | -0.928 | 0.17287 | -0.038 | -5.369
-19.5 | -0.9 | 0.17046 | -0.038 | -5.28
-19 | -0.875 | 0.15522 | -0.039 | -5.638
-18.5 | -0.848 | 0.14962 | -0.039 | -5.665
-18 | -0.819 | 0.14612 | -0.038 | -5.608
-17.5 | -0.792 | 0.13972 | -0.039 | -5.669
-17 | -0.764 | 0.13329 | -0.038 | -5.732
-16.5 | -0.738 | 0.12199 | -0.039 | -6.051
-16 | -0.711 | 0.11687 | -0.039 | -6.084
-15.5 | -0.686 | 0.10294 | -0.041 | -6.66
-15 | -0.662 | 0.09198 | -0.044 | -7.2
-14.5 | -0.639 | 0.08245 | -0.046 | -7.756
-14 | -0.65 | 0.04599 | -0.058 | -14.139
-13.5 | -0.573 | 0.08989 | -0.04 | -6.379
-13 | -0.547 | 0.08385 | -0.041 | -6.519
-12.5 | -0.53 | 0.06653 | -0.049 | -7.962
-12 | -0.544 | 0.03084 | -0.063 | -17.63
-11.5 | -0.529 | 0.02116 | -0.067 | -24.999
-11 | -0.436 | 0.06844 | -0.041 | -6.37
-10.5 | -0.407 | 0.06659 | -0.039 | -6.113
-10 | -0.385 | 0.05623 | -0.046 | -6.839
-9.5 | -0.409 | 0.01538 | -0.07 | -26.611
-9 | -0.397 | 0.00949 | -0.075 | -41.802
-8.5 | -0.296 | 0.05445 | -0.038 | -5.442
-8 | -0.269 | 0.05062 | -0.039 | -5.318
-7.5 | -0.299 | 0.00867 | -0.078 | -34.526
-7 | -0.411 | 0.00809 | -0.078 | -50.822
-6.5 | -0.4 | 0.00748 | -0.079 | -53.476
-6 | -0.36 | 0.00716 | -0.08 | -50.285
-5.5 | -0.308 | 0.00689 | -0.08 | -44.691
-5 | -0.249 | 0.00657 | -0.081 | -37.82
-4.5 | -0.185 | 0.00644 | -0.081 | -28.786
-4 | -0.12 | 0.00627 | -0.082 | -19.087
-3.5 | -0.052 | 0.0062 | -0.082 | -8.459
-3 | 0.016 | 0.00608 | -0.083 | 2.595
-2.5 | 0.084 | 0.00599 | -0.084 | 14.088
-2 | 0.153 | 0.00595 | -0.084 | 25.776
-1.5 | 0.222 | 0.0057 | -0.085 | 39.035
-1 | 0.292 | 0.00558 | -0.085 | 52.298
-0.5 | 0.361 | 0.00553 | -0.086 | 65.187
0 | 0.43 | 0.00558 | -0.086 | 76.975
0.5 | 0.499 | 0.00573 | -0.087 | 86.973
1 | 0.567 | 0.00592 | -0.087 | 95.808
1.5 | 0.634 | 0.00611 | -0.088 | 103.781
2 | 0.702 | 0.00644 | -0.088 | 109.038
2.5 | 0.77 | 0.00681 | -0.089 | 113.078
3 | 0.836 | 0.00698 | -0.089 | 119.771
3.5 | 0.902 | 0.00737 | -0.09 | 122.281
4 | 0.965 | 0.00816 | -0.09 | 118.321
4.5 | 1.025 | 0.00813 | -0.091 | 126.111
5 | 1.081 | 0.00854 | -0.091 | 126.577
5.5 | 1.131 | 0.00986 | -0.092 | 114.723
6 | 1.172 | 0.01048 | -0.092 | 111.845
6.5 | 1.199 | 0.01119 | -0.092 | 107.136
7 | 1.192 | 0.01196 | -0.093 | 99.649
7.5 | 1.116 | 0.01317 | -0.093 | 84.688
8 | 0.733 | 0.01538 | -0.093 | 47.693
8.5 | 0.767 | 0.01535 | -0.093 | 49.982
9 | 0.792 | 0.0176 | -0.093 | 44.987
9.5 | 0.829 | 0.01653 | -0.094 | 50.16
10 | 0.857 | 0.01834 | -0.094 | 46.738
10.5 | 0.878 | 0.02194 | -0.093 | 40.017
11 | 0.911 | 0.02195 | -0.094 | 41.528
11.5 | 0.947 | 0.02113 | -0.095 | 44.794
12 | 0.969 | 0.02457 | -0.094 | 39.437
12.5 | 0.953 | 0.0389 | -0.088 | 24.511
13 | 1.027 | 0.02637 | -0.094 | 38.948
13.5 | 1.019 | 0.03875 | -0.09 | 26.311
14 | 1.042 | 0.04325 | -0.09 | 24.092
14.5 | 0.961 | 0.10212 | -0.064 | 9.407
15 | 0.977 | 0.12467 | -0.058 | 7.836
15.5 | 1.007 | 0.12386 | -0.061 | 8.126
16 | 1.034 | 0.13014 | -0.062 | 7.945
16.5 | 1.056 | 0.14401 | -0.061 | 7.334
17 | 1.083 | 0.15294 | -0.062 | 7.084
17.5 | 1.111 | 0.15552 | -0.063 | 7.144
18 | 1.139 | 0.16065 | -0.065 | 7.093
18.5 | 1.163 | 0.17351 | -0.064 | 6.701
19 | 1.19 | 0.17889 | -0.066 | 6.652
19.5 | 1.217 | 0.18401 | -0.067 | 6.614
20 | 1.245 | 0.18836 | -0.068 | 6.609

## 144. Re 18M Mach 0.50 (2)
BIGFOIL.COM POLAR EXPORT
NACA63-412 a=0.8
NACA63-412 a=0.8 |  |  |  | Cl Max: | 1.484 | at alpha= | 8.5 | deg
XFOIL ncrit=9 |  |  |  | L/D Max: | 152.268 | at alpha= | 2 | deg
Re: | 18000000 |  |  | Cd Min: | 0.2229 | at alpha= | -18.5 | deg
Mach: | 0.5 |  |  | Cl=0 at alpha= | -3.0856 | deg
|  |  |  | @ Cl=0.1, Cd= | 0.0048858
|  |  |  | @ Cl=0.4, Cd= | 0.004234
|  |  |  | @ Cl=0.6, Cd= | 0.0042293
alpha (deg) | Cl | Cd | Cm | Cl/Cd
-18.5 | -0.6431 | 0.2229 | 0.0197 | -2.8852
-18 | -0.6238 | 0.21505 | 0.0153 | -2.9007
-17.5 | -0.6046 | 0.20615 | 0.01 | -2.9328
-17 | -0.5849 | 0.19734 | 0.0046 | -2.9639
-16.5 | -0.5732 | 0.18603 | -0.0016 | -3.0812
-16 | -0.5509 | 0.17842 | -0.0065 | -3.0877
-15.5 | -0.5333 | 0.1696 | -0.0119 | -3.1445
-15 | -0.5229 | 0.15883 | -0.0182 | -3.2922
-14.5 | -0.5061 | 0.15009 | -0.0236 | -3.372
-14 | -0.4858 | 0.14257 | -0.0283 | -3.4074
-13.5 | -0.4913 | 0.12921 | -0.0365 | -3.8023
-13 | -0.4829 | 0.11955 | -0.0426 | -4.0393
-12.5 | -0.4643 | 0.11237 | -0.0471 | -4.1319
-12 | -0.4696 | 0.10093 | -0.0545 | -4.6527
-11.5 | -0.485 | 0.08881 | -0.0629 | -5.4611
-11 | -0.4899 | 0.07906 | -0.0695 | -6.1966
-10.5 | -0.5005 | 0.06906 | -0.0762 | -7.2473
-10 | -0.5172 | 0.058 | -0.084 | -8.9172
-9.5 | -0.5295 | 0.04584 | -0.0934 | -11.551
-9 | -0.5567 | 0.03623 | -0.1009 | -15.3657
-8.5 | -0.5965 | 0.0299 | -0.1014 | -19.9498
-8 | -0.6202 | 0.02259 | -0.1003 | -27.4546
-7.5 | -0.6212 | 0.01366 | -0.0987 | -45.4758
-7 | -0.5745 | 0.00854 | -0.0964 | -67.2717
-6.5 | -0.5026 | 0.00694 | -0.0943 | -72.4207
-6 | -0.4268 | 0.00629 | -0.0928 | -67.8537
-5.5 | -0.3513 | 0.00594 | -0.0918 | -59.1414
-5 | -0.2768 | 0.0057 | -0.0912 | -48.5614
-4.5 | -0.2035 | 0.00547 | -0.0909 | -37.2029
-4 | -0.1309 | 0.00529 | -0.0908 | -24.7448
-3.5 | -0.0591 | 0.00514 | -0.0909 | -11.4981
-3 | 0.0122 | 0.00502 | -0.0912 | 2.4303
-2.5 | 0.083 | 0.00491 | -0.0916 | 16.9043
-2 | 0.1534 | 0.00481 | -0.0921 | 31.8919
-1.5 | 0.2233 | 0.00466 | -0.0928 | 47.9185
-1 | 0.2928 | 0.00451 | -0.0935 | 64.9224
-0.5 | 0.3623 | 0.00437 | -0.0942 | 82.9062
0 | 0.4316 | 0.00412 | -0.0951 | 104.7573
0.5 | 0.5009 | 0.004 | -0.0959 | 125.225
1 | 0.5693 | 0.00413 | -0.0964 | 137.845
1.5 | 0.6373 | 0.00435 | -0.0967 | 146.5057
2 | 0.705 | 0.00463 | -0.0969 | 152.2678
2.5 | 0.7663 | 0.0055 | -0.0961 | 139.3273
3 | 0.8315 | 0.006 | -0.0956 | 138.5833
3.5 | 0.8965 | 0.00651 | -0.0949 | 137.7112
4 | 0.9614 | 0.00702 | -0.0938 | 136.9516
4.5 | 1.027 | 0.00748 | -0.0926 | 137.2995
5 | 1.0939 | 0.00786 | -0.0913 | 139.173
5.5 | 1.1608 | 0.00826 | -0.0896 | 140.5327
6 | 1.2274 | 0.00868 | -0.0875 | 141.4055
6.5 | 1.2926 | 0.00918 | -0.0847 | 140.8061
7 | 1.357 | 0.00971 | -0.0814 | 139.7528
7.5 | 1.4179 | 0.01034 | -0.077 | 137.1277
8 | 1.4659 | 0.01109 | -0.0699 | 132.1821
8.5 | 1.484 | 0.01276 | -0.0588 | 116.3009

## 145. Re 20M Mach 0.00 (1)
BIGFOIL.COM POLAR EXPORT
NACA63-412 a=0.8
NACA63-412 a=0.8 |  |  |  | Cl Max: | 1.327 | at alpha= | 10.5 | deg
JavaFoil+Calcfoil stall+Eppler ext transition |  |  |  | L/D Max: | 141.058 | at alpha= | 7.5 | deg
Re: | 20000000 |  |  | Cd Min: | 0.00536 | at alpha= | -0.5 | deg
Mach: | 0 |  |  | Cl=0 at alpha= | -3.1167 | deg
|  |  |  | @ Cl=0.1, Cd= | 0.0056335
|  |  |  | @ Cl=0.4, Cd= | 0.0054873
|  |  |  | @ Cl=0.6, Cd= | 0.0059095
alpha (deg) | Cl | Cd | Cm | Cl/Cd
-17 | -0.561 | 0.12318 | -0.03 | -4.556
-16.5 | -0.58 | 0.11789 | -0.031 | -4.917
-16 | -0.598 | 0.10969 | -0.032 | -5.449
-15.5 | -0.614 | 0.10351 | -0.033 | -5.932
-15 | -0.63 | 0.09613 | -0.034 | -6.549
-14.5 | -0.644 | 0.08812 | -0.036 | -7.306
-14 | -0.662 | 0.07447 | -0.041 | -8.892
-13.5 | -0.707 | 0.04271 | -0.051 | -16.56
-13 | -0.748 | 0.02264 | -0.056 | -33.025
-12.5 | -0.771 | 0.01405 | -0.059 | -54.889
-12 | -0.78 | 0.01058 | -0.062 | -73.77
-11.5 | -0.779 | 0.0091 | -0.063 | -85.668
-11 | -0.759 | 0.00872 | -0.064 | -86.986
-10.5 | -0.732 | 0.00824 | -0.064 | -88.92
-10 | -0.7 | 0.00795 | -0.065 | -88
-9.5 | -0.664 | 0.00766 | -0.065 | -86.617
-9 | -0.625 | 0.00743 | -0.066 | -84.039
-8.5 | -0.582 | 0.00725 | -0.066 | -80.27
-8 | -0.537 | 0.00702 | -0.067 | -76.489
-7.5 | -0.489 | 0.00686 | -0.067 | -71.289
-7 | -0.439 | 0.00665 | -0.068 | -65.94
-6.5 | -0.387 | 0.0065 | -0.068 | -59.497
-6 | -0.333 | 0.00632 | -0.069 | -52.625
-5.5 | -0.277 | 0.00621 | -0.069 | -44.646
-5 | -0.221 | 0.00606 | -0.07 | -36.381
-4.5 | -0.163 | 0.00599 | -0.07 | -27.224
-4 | -0.105 | 0.00592 | -0.071 | -17.678
-3.5 | -0.046 | 0.00586 | -0.071 | -7.786
-3 | 0.014 | 0.00578 | -0.072 | 2.371
-2.5 | 0.073 | 0.00571 | -0.072 | 12.824
-2 | 0.133 | 0.00554 | -0.073 | 24.002
-1.5 | 0.193 | 0.00547 | -0.073 | 35.215
-1 | 0.253 | 0.0054 | -0.074 | 46.814
-0.5 | 0.312 | 0.00536 | -0.074 | 58.341
0 | 0.372 | 0.00545 | -0.075 | 68.286
0.5 | 0.432 | 0.00553 | -0.075 | 78.107
1 | 0.491 | 0.00562 | -0.076 | 87.424
1.5 | 0.55 | 0.00574 | -0.076 | 95.724
2 | 0.609 | 0.00594 | -0.077 | 102.554
2.5 | 0.668 | 0.00619 | -0.077 | 107.976
3 | 0.726 | 0.0065 | -0.078 | 111.705
3.5 | 0.784 | 0.00681 | -0.078 | 115.212
4 | 0.841 | 0.00712 | -0.078 | 118.188
4.5 | 0.897 | 0.00764 | -0.079 | 117.505
5 | 0.951 | 0.00751 | -0.079 | 126.64
5.5 | 1.004 | 0.00775 | -0.08 | 129.558
6 | 1.055 | 0.00803 | -0.08 | 131.491
6.5 | 1.104 | 0.00828 | -0.081 | 133.248
7 | 1.148 | 0.00864 | -0.081 | 132.916
7.5 | 1.189 | 0.00843 | -0.081 | 141.058
8 | 1.225 | 0.00873 | -0.082 | 140.223
8.5 | 1.256 | 0.0091 | -0.082 | 138.019
9 | 1.282 | 0.01064 | -0.082 | 120.505
9.5 | 1.303 | 0.01114 | -0.083 | 116.983
10 | 1.317 | 0.01175 | -0.083 | 112.159
10.5 | 1.327 | 0.01231 | -0.083 | 107.746
11 | 1.323 | 0.01296 | -0.083 | 102.084
11.5 | 1.313 | 0.01378 | -0.084 | 95.261
12 | 1.296 | 0.01454 | -0.084 | 89.091
12.5 | 1.272 | 0.0155 | -0.084 | 82.119
13 | 1.244 | 0.01646 | -0.084 | 75.567
13.5 | 1.21 | 0.01786 | -0.084 | 67.756
14 | 1.172 | 0.01925 | -0.084 | 60.905
14.5 | 1.13 | 0.02125 | -0.084 | 53.155
15 | 1.088 | 0.02243 | -0.084 | 48.52
15.5 | 1.034 | 0.02704 | -0.083 | 38.229

## 146. Re 20M Mach 0.00 (2)
BIGFOIL.COM POLAR EXPORT
NACA63-412 a=0.8
NACA63-412 a=0.8 |  |  |  | Cl Max: | 1.9637 | at alpha= | 20 | deg
XFOIL ncrit=9 |  |  |  | L/D Max: | 146.46 | at alpha= | 8 | deg
Re: | 20000000 |  |  | Cd Min: | 0.04455 | at alpha= | 20 | deg
Mach: | 0 |  |  | Cl=0 at alpha= | -3.1105 | deg
|  |  |  | @ Cl=0.1, Cd= | 0.0046956
|  |  |  | @ Cl=0.4, Cd= | 0.0041748
|  |  |  | @ Cl=0.6, Cd= | 0.0048944
alpha (deg) | Cl | Cd | Cm | Cl/Cd
-20 | -1.5968 | 0.03003 | -0.0826 | -53.1735
-19.5 | -1.6035 | 0.02524 | -0.0831 | -63.5301
-19 | -1.6104 | 0.02136 | -0.0817 | -75.3933
-18.5 | -1.6167 | 0.01959 | -0.0762 | -82.5268
-18 | -1.5982 | 0.01789 | -0.0729 | -89.3348
-17.5 | -1.5647 | 0.01655 | -0.0713 | -94.5438
-17 | -1.5243 | 0.01547 | -0.0702 | -98.5326
-16.5 | -1.4823 | 0.01434 | -0.0694 | -103.3682
-16 | -1.4376 | 0.01328 | -0.0688 | -108.253
-15.5 | -1.3888 | 0.01253 | -0.0685 | -110.838
-15 | -1.3385 | 0.01188 | -0.0683 | -112.6684
-14.5 | -1.287 | 0.01127 | -0.0682 | -114.197
-14 | -1.2347 | 0.01072 | -0.0683 | -115.1772
-13.5 | -1.1819 | 0.01016 | -0.0683 | -116.3287
-13 | -1.1286 | 0.00959 | -0.0685 | -117.6851
-12.5 | -1.0748 | 0.00905 | -0.0686 | -118.7624
-12 | -1.02 | 0.0086 | -0.0689 | -118.6047
-11.5 | -0.9647 | 0.00823 | -0.0692 | -117.2175
-11 | -0.9089 | 0.0079 | -0.0695 | -115.0506
-10.5 | -0.8527 | 0.0076 | -0.0699 | -112.1974
-10 | -0.7963 | 0.00731 | -0.0703 | -108.933
-9.5 | -0.7396 | 0.00704 | -0.0707 | -105.0568
-9 | -0.6826 | 0.0068 | -0.0712 | -100.3824
-8.5 | -0.6255 | 0.00653 | -0.0716 | -95.7887
-8 | -0.5682 | 0.00624 | -0.0721 | -91.0577
-7.5 | -0.5108 | 0.00599 | -0.0726 | -85.2755
-7 | -0.453 | 0.00581 | -0.0731 | -77.969
-6.5 | -0.3951 | 0.00565 | -0.0737 | -69.9292
-5.5 | -0.2789 | 0.00534 | -0.0748 | -52.2285
-5 | -0.2207 | 0.0052 | -0.0753 | -42.4423
-4.5 | -0.1623 | 0.00508 | -0.0759 | -31.9488
-4 | -0.104 | 0.00496 | -0.0765 | -20.9677
-3.5 | -0.0455 | 0.00487 | -0.0771 | -9.3429
-3 | 0.0129 | 0.00479 | -0.0777 | 2.6931
-2.5 | 0.0713 | 0.00473 | -0.0783 | 15.074
-2 | 0.1297 | 0.00466 | -0.0789 | 27.8326
-1.5 | 0.188 | 0.00453 | -0.0795 | 41.5011
-1 | 0.2464 | 0.00442 | -0.0802 | 55.7466
-0.5 | 0.3045 | 0.00436 | -0.0808 | 69.8394
0 | 0.3624 | 0.00424 | -0.0815 | 85.4717
0.5 | 0.4201 | 0.00414 | -0.0821 | 101.4734
1 | 0.4773 | 0.00427 | -0.0826 | 111.7799
1.5 | 0.5345 | 0.00441 | -0.0831 | 121.2018
2 | 0.5901 | 0.00481 | -0.0834 | 122.6819
2.5 | 0.6452 | 0.00528 | -0.0836 | 122.197
3 | 0.7012 | 0.00559 | -0.0838 | 125.4383
3.5 | 0.757 | 0.0059 | -0.0841 | 128.3051
4 | 0.8125 | 0.00622 | -0.0842 | 130.627
4.5 | 0.8678 | 0.00653 | -0.0844 | 132.8943
5 | 0.9232 | 0.00682 | -0.0845 | 135.3666
5.5 | 0.9786 | 0.00706 | -0.0847 | 138.6119
6 | 1.0337 | 0.00732 | -0.0848 | 141.2158
6.5 | 1.0882 | 0.00761 | -0.0848 | 142.9961
7 | 1.1424 | 0.0079 | -0.0848 | 144.6076
7.5 | 1.1961 | 0.00822 | -0.0847 | 145.5109
8 | 1.2493 | 0.00853 | -0.0846 | 146.4596
8.5 | 1.3016 | 0.00891 | -0.0843 | 146.0831
9 | 1.3537 | 0.00926 | -0.084 | 146.1879
9.5 | 1.4049 | 0.00965 | -0.0836 | 145.5855
10 | 1.4544 | 0.01014 | -0.0829 | 143.432
10.5 | 1.5038 | 0.01057 | -0.0822 | 142.2706
11 | 1.5511 | 0.0111 | -0.0812 | 139.7387
11.5 | 1.5969 | 0.01168 | -0.0799 | 136.7209
12 | 1.6418 | 0.01222 | -0.0785 | 134.3535
12.5 | 1.6812 | 0.01259 | -0.0762 | 133.5346
13 | 1.7193 | 0.01335 | -0.0737 | 128.7865
13.5 | 1.7437 | 0.01408 | -0.0686 | 123.8423
14 | 1.7682 | 0.01492 | -0.064 | 118.5121
14.5 | 1.7946 | 0.01589 | -0.0601 | 112.939
15 | 1.8202 | 0.01704 | -0.0565 | 106.8192
15.5 | 1.8455 | 0.0183 | -0.0531 | 100.847
16 | 1.8661 | 0.01995 | -0.0495 | 93.5388
16.5 | 1.8876 | 0.02168 | -0.0463 | 87.0664
17 | 1.9015 | 0.02403 | -0.0428 | 79.1303
19 | 1.9511 | 0.03596 | -0.0335 | 54.2575
19.5 | 1.9582 | 0.04002 | -0.0322 | 48.9305
20 | 1.9637 | 0.04455 | -0.0315 | 44.0786

## 147. Re 20M Mach 0.10 (1)
BIGFOIL.COM POLAR EXPORT
NACA63-412 a=0.8
NACA63-412 a=0.8 |  |  |  | Cl Max: | 1.32 | at alpha= | 10.5 | deg
JavaFoil+Calcfoil stall+Eppler ext transition |  |  |  | L/D Max: | 140.51 | at alpha= | 7.5 | deg
Re: | 20000000 |  |  | Cd Min: | 0.00538 | at alpha= | -0.5 | deg
Mach: | 0.1 |  |  | Cl=0 at alpha= | -3.1167 | deg
|  |  |  | @ Cl=0.1, Cd= | 0.005662
|  |  |  | @ Cl=0.4, Cd= | 0.0055007
|  |  |  | @ Cl=0.6, Cd= | 0.0059393
alpha (deg) | Cl | Cd | Cm | Cl/Cd
-16.5 | -0.542 | 0.11953 | -0.031 | -4.536
-16 | -0.563 | 0.11358 | -0.031 | -4.955
-15.5 | -0.583 | 0.10624 | -0.032 | -5.486
-15 | -0.602 | 0.09856 | -0.033 | -6.105
-14.5 | -0.619 | 0.09089 | -0.035 | -6.808
-14 | -0.636 | 0.08041 | -0.039 | -7.914
-13.5 | -0.683 | 0.04705 | -0.05 | -14.516
-13 | -0.742 | 0.01928 | -0.058 | -38.496
-12.5 | -0.754 | 0.01538 | -0.059 | -49.035
-12 | -0.757 | 0.01234 | -0.061 | -61.349
-11.5 | -0.772 | 0.0093 | -0.064 | -83.004
-11 | -0.754 | 0.00891 | -0.064 | -84.621
-10.5 | -0.729 | 0.00833 | -0.065 | -87.529
-10 | -0.698 | 0.008 | -0.065 | -87.28
-9.5 | -0.663 | 0.00775 | -0.066 | -85.58
-9 | -0.625 | 0.0075 | -0.066 | -83.312
-8.5 | -0.583 | 0.00729 | -0.067 | -79.969
-8 | -0.538 | 0.00706 | -0.067 | -76.172
-7.5 | -0.49 | 0.00688 | -0.068 | -71.31
-7 | -0.44 | 0.00669 | -0.068 | -65.763
-6.5 | -0.388 | 0.00651 | -0.069 | -59.629
-6 | -0.334 | 0.00634 | -0.069 | -52.642
-5.5 | -0.278 | 0.00621 | -0.07 | -44.823
-5 | -0.222 | 0.00611 | -0.07 | -36.272
-4.5 | -0.164 | 0.00598 | -0.071 | -27.359
-4 | -0.105 | 0.00592 | -0.071 | -17.763
-3.5 | -0.046 | 0.00586 | -0.072 | -7.825
-3 | 0.014 | 0.0058 | -0.072 | 2.375
-2.5 | 0.074 | 0.00574 | -0.073 | 12.826
-2 | 0.134 | 0.00556 | -0.073 | 24.026
-1.5 | 0.194 | 0.0055 | -0.074 | 35.244
-1 | 0.254 | 0.0054 | -0.074 | 47.082
-0.5 | 0.314 | 0.00538 | -0.075 | 58.368
0 | 0.374 | 0.00544 | -0.075 | 68.709
0.5 | 0.434 | 0.00558 | -0.076 | 77.825
1 | 0.494 | 0.00562 | -0.076 | 87.942
1.5 | 0.553 | 0.00578 | -0.077 | 95.607
2 | 0.612 | 0.00598 | -0.077 | 102.379
2.5 | 0.671 | 0.00624 | -0.077 | 107.629
3 | 0.73 | 0.00654 | -0.078 | 111.634
3.5 | 0.788 | 0.00686 | -0.078 | 114.953
4 | 0.846 | 0.00714 | -0.079 | 118.373
4.5 | 0.902 | 0.00766 | -0.079 | 117.651
5 | 0.956 | 0.00752 | -0.08 | 127.152
5.5 | 1.009 | 0.00776 | -0.08 | 130.025
6 | 1.06 | 0.00804 | -0.081 | 131.855
6.5 | 1.108 | 0.0083 | -0.081 | 133.59
7 | 1.152 | 0.00866 | -0.081 | 133.085
7.5 | 1.192 | 0.00849 | -0.082 | 140.51
8 | 1.228 | 0.00882 | -0.082 | 139.196
8.5 | 1.258 | 0.01024 | -0.083 | 122.902
9 | 1.283 | 0.01075 | -0.083 | 119.366
9.5 | 1.301 | 0.01127 | -0.083 | 115.454
10 | 1.314 | 0.01194 | -0.083 | 110.056
10.5 | 1.32 | 0.01248 | -0.084 | 105.764
11 | 1.313 | 0.01325 | -0.084 | 99.108
11.5 | 1.299 | 0.01402 | -0.084 | 92.63
12 | 1.277 | 0.01493 | -0.084 | 85.571
12.5 | 1.249 | 0.01585 | -0.084 | 78.805
13 | 1.215 | 0.017 | -0.084 | 71.471
13.5 | 1.176 | 0.0183 | -0.084 | 64.26
14 | 1.13 | 0.02051 | -0.084 | 55.095
14.5 | 1.082 | 0.02249 | -0.084 | 48.137
15 | 1.028 | 0.02562 | -0.083 | 40.138
15.5 | 0.965 | 0.03213 | -0.082 | 30.041

## 148. Re 20M Mach 0.10 (2)
BIGFOIL.COM POLAR EXPORT
NACA63-412 a=0.8
NACA63-412 a=0.8 |  |  |  | Cl Max: | 1.9521 | at alpha= | 20 | deg
XFOIL ncrit=9 |  |  |  | L/D Max: | 146.209 | at alpha= | 8 | deg
Re: | 20000000 |  |  | Cd Min: | 0.04903 | at alpha= | 20 | deg
Mach: | 0.1 |  |  | Cl=0 at alpha= | -3.1097 | deg
|  |  |  | @ Cl=0.1, Cd= | 0.0046962
|  |  |  | @ Cl=0.4, Cd= | 0.0041729
|  |  |  | @ Cl=0.6, Cd= | 0.0048557
alpha (deg) | Cl | Cd | Cm | Cl/Cd
-20 | -1.5711 | 0.03974 | -0.0759 | -39.5345
-19.5 | -1.567 | 0.03108 | -0.0859 | -50.4183
-19 | -1.5693 | 0.0263 | -0.0868 | -59.6692
-18.5 | -1.5564 | 0.02301 | -0.0872 | -67.6402
-18 | -1.5726 | 0.02027 | -0.0821 | -77.5826
-17.5 | -1.5643 | 0.01849 | -0.0771 | -84.6025
-17 | -1.5348 | 0.01672 | -0.0748 | -91.7943
-16.5 | -1.4943 | 0.01546 | -0.0735 | -96.6559
-16 | -1.4498 | 0.01435 | -0.0725 | -101.0314
-15.5 | -1.4048 | 0.01311 | -0.0716 | -107.1548
-15 | -1.3544 | 0.01232 | -0.0711 | -109.9351
-14.5 | -1.3023 | 0.01164 | -0.0708 | -111.8814
-14 | -1.2492 | 0.01103 | -0.0706 | -113.2548
-13.5 | -1.1952 | 0.01045 | -0.0704 | -114.3732
-13 | -1.1409 | 0.00987 | -0.0704 | -115.5927
-12.5 | -1.0862 | 0.0093 | -0.0704 | -116.7957
-12 | -1.0309 | 0.00877 | -0.0704 | -117.5485
-11.5 | -0.9747 | 0.00836 | -0.0706 | -116.5909
-11 | -0.918 | 0.00801 | -0.0708 | -114.6067
-10.5 | -0.8611 | 0.00769 | -0.071 | -111.9766
-9 | -0.6887 | 0.00686 | -0.072 | -100.3936
-8.5 | -0.6309 | 0.00658 | -0.0724 | -95.8815
-8 | -0.573 | 0.0063 | -0.0728 | -90.9524
-7.5 | -0.515 | 0.00602 | -0.0732 | -85.5482
-5.5 | -0.281 | 0.00535 | -0.0753 | -52.5234
-5 | -0.2224 | 0.00521 | -0.0758 | -42.6871
-4.5 | -0.1636 | 0.00509 | -0.0764 | -32.1415
-4 | -0.1048 | 0.00497 | -0.077 | -21.0865
-3.5 | -0.0459 | 0.00487 | -0.0775 | -9.4251
-3 | 0.0129 | 0.00479 | -0.0781 | 2.6931
-2.5 | 0.0717 | 0.00473 | -0.0787 | 15.1586
-2 | 0.1304 | 0.00466 | -0.0793 | 27.9828
-1.5 | 0.1892 | 0.00453 | -0.0799 | 41.766
-1 | 0.2478 | 0.00442 | -0.0806 | 56.0633
-0.5 | 0.3064 | 0.00436 | -0.0812 | 70.2752
0 | 0.3646 | 0.00424 | -0.0819 | 85.9906
0.5 | 0.4226 | 0.00413 | -0.0826 | 102.3245
1 | 0.4802 | 0.00427 | -0.0831 | 112.459
1.5 | 0.5377 | 0.00441 | -0.0836 | 121.9274
2 | 0.5937 | 0.0048 | -0.0839 | 123.6875
2.5 | 0.6491 | 0.00529 | -0.084 | 122.7032
3 | 0.7054 | 0.0056 | -0.0843 | 125.9643
3.5 | 0.7615 | 0.00592 | -0.0845 | 128.6318
4 | 0.8174 | 0.00623 | -0.0846 | 131.2039
4.5 | 0.8731 | 0.00655 | -0.0847 | 133.2977
5 | 0.9288 | 0.00685 | -0.0848 | 135.5912
5.5 | 0.9846 | 0.00709 | -0.0849 | 138.8717
6 | 1.0401 | 0.00735 | -0.085 | 141.5102
6.5 | 1.095 | 0.00765 | -0.085 | 143.1373
7 | 1.1497 | 0.00795 | -0.0849 | 144.6164
7.5 | 1.2038 | 0.00827 | -0.0848 | 145.5623
8 | 1.2574 | 0.0086 | -0.0845 | 146.2093
8.5 | 1.3102 | 0.00899 | -0.0842 | 145.7397
9 | 1.3628 | 0.00934 | -0.0838 | 145.9101
9.5 | 1.4141 | 0.00976 | -0.0832 | 144.8873
10 | 1.4641 | 0.01025 | -0.0824 | 142.839
10.5 | 1.5136 | 0.01071 | -0.0815 | 141.3259
11 | 1.5607 | 0.0113 | -0.0802 | 138.115
11.5 | 1.607 | 0.01185 | -0.0788 | 135.6118
12 | 1.6513 | 0.01245 | -0.0771 | 132.6345
12.5 | 1.6891 | 0.01291 | -0.0742 | 130.8366
13 | 1.7224 | 0.01365 | -0.0705 | 126.1832
13.5 | 1.7449 | 0.01444 | -0.065 | 120.838
14 | 1.7716 | 0.01537 | -0.0608 | 115.2635
14.5 | 1.7985 | 0.01645 | -0.0569 | 109.3313
15 | 1.8219 | 0.01784 | -0.0529 | 102.1244
15.5 | 1.8475 | 0.01922 | -0.0496 | 96.1238
16 | 1.8635 | 0.02131 | -0.0455 | 87.4472
16.5 | 1.8837 | 0.02329 | -0.0423 | 80.8802
17 | 1.8959 | 0.02601 | -0.0388 | 72.8912
17.5 | 1.9101 | 0.02879 | -0.0361 | 66.346
18 | 1.924 | 0.03177 | -0.0338 | 60.5603
18.5 | 1.935 | 0.03528 | -0.0319 | 54.8469
19 | 1.9446 | 0.03916 | -0.0305 | 49.6578
19.5 | 1.9496 | 0.04382 | -0.0296 | 44.4911
20 | 1.9521 | 0.04903 | -0.0292 | 39.8144

## 149. Re 20M Mach 0.25 (1)
BIGFOIL.COM POLAR EXPORT
NACA63-412 a=0.8
NACA63-412 a=0.8 |  |  |  | Cl Max: | 1.281 | at alpha= | 9.5 | deg
JavaFoil+Calcfoil stall+Eppler ext transition |  |  |  | L/D Max: | 137.896 | at alpha= | 7 | deg
Re: | 20000000 |  |  | Cd Min: | 0.00541 | at alpha= | -0.5 | deg
Mach: | 0.25 |  |  | Cl=0 at alpha= | -3.1147 | deg
|  |  |  | @ Cl=0.1, Cd= | 0.0056853
|  |  |  | @ Cl=0.4, Cd= | 0.0055232
|  |  |  | @ Cl=0.6, Cd= | 0.10444
alpha (deg) | Cl | Cd | Cm | Cl/Cd
-15.5 | -0.296 | 0.11904 | -0.03 | -2.489
-15 | -0.353 | 0.1117 | -0.03 | -3.16
-14.5 | -0.404 | 0.10468 | -0.031 | -3.863
-14 | -0.451 | 0.09712 | -0.032 | -4.642
-13.5 | -0.492 | 0.08894 | -0.033 | -5.53
-13 | -0.527 | 0.08226 | -0.035 | -6.407
-12.5 | -0.558 | 0.07223 | -0.039 | -7.727
-12 | -0.593 | 0.05109 | -0.049 | -11.608
-11.5 | -0.613 | 0.0403 | -0.052 | -15.212
-11 | -0.667 | 0.01554 | -0.062 | -42.91
-10.5 | -0.698 | 0.00928 | -0.067 | -75.211
-10 | -0.678 | 0.00845 | -0.067 | -80.175
-9.5 | -0.652 | 0.00818 | -0.068 | -79.644
-9 | -0.62 | 0.00782 | -0.068 | -79.265
-8.5 | -0.583 | 0.00752 | -0.069 | -77.476
-8 | -0.541 | 0.00726 | -0.069 | -74.606
-7.5 | -0.496 | 0.00702 | -0.07 | -70.611
-7 | -0.447 | 0.00685 | -0.07 | -65.261
-6.5 | -0.395 | 0.00661 | -0.071 | -59.857
-6 | -0.341 | 0.00647 | -0.071 | -52.708
-5.5 | -0.285 | 0.0063 | -0.072 | -45.242
-5 | -0.227 | 0.00617 | -0.072 | -36.776
-4.5 | -0.168 | 0.00606 | -0.073 | -27.728
-4 | -0.108 | 0.00597 | -0.073 | -18.061
-3.5 | -0.047 | 0.00592 | -0.074 | -7.953
-3 | 0.014 | 0.00583 | -0.074 | 2.429
-2.5 | 0.076 | 0.00576 | -0.075 | 13.138
-2 | 0.137 | 0.00557 | -0.075 | 24.645
-1.5 | 0.199 | 0.00551 | -0.076 | 36.123
-1 | 0.261 | 0.00543 | -0.076 | 48.094
-0.5 | 0.323 | 0.00541 | -0.077 | 59.634
0 | 0.384 | 0.0055 | -0.077 | 69.848
0.5 | 0.446 | 0.00559 | -0.078 | 79.769
1 | 0.508 | 0.0057 | -0.078 | 89.037
1.5 | 0.568 | 0.00582 | -0.079 | 97.568
2 | 0.629 | 0.00603 | -0.079 | 104.256
2.5 | 0.69 | 0.00633 | -0.08 | 108.903
3 | 0.75 | 0.00668 | -0.08 | 112.268
3.5 | 0.81 | 0.00698 | -0.081 | 115.895
4 | 0.868 | 0.00729 | -0.081 | 119.115
4.5 | 0.925 | 0.00745 | -0.081 | 124.044
5 | 0.98 | 0.00774 | -0.082 | 126.671
5.5 | 1.034 | 0.00802 | -0.082 | 128.831
6 | 1.085 | 0.00835 | -0.083 | 129.892
6.5 | 1.133 | 0.0087 | -0.083 | 130.114
7 | 1.174 | 0.00851 | -0.084 | 137.896
7.5 | 1.21 | 0.00888 | -0.084 | 136.331
8 | 1.24 | 0.01033 | -0.084 | 119.958
8.5 | 1.262 | 0.01087 | -0.085 | 116.117
9 | 1.276 | 0.01143 | -0.085 | 111.624
9.5 | 1.281 | 0.01209 | -0.085 | 105.95
10 | 1.277 | 0.01282 | -0.085 | 99.63
10.5 | 1.263 | 0.01368 | -0.086 | 92.272
11 | 1.228 | 0.01466 | -0.086 | 83.731
11.5 | 1.18 | 0.01579 | -0.086 | 74.72
12 | 1.119 | 0.01716 | -0.086 | 65.218
12.5 | 1.046 | 0.019 | -0.086 | 55.054
13 | 0.95 | 0.02438 | -0.084 | 38.949
13.5 | 0.827 | 0.03861 | -0.079 | 21.43
14 | 0.68 | 0.07988 | -0.063 | 8.516
14.5 | 0.578 | 0.10444 | -0.048 | 5.537

## 150. Re 20M Mach 0.25 (2)
BIGFOIL.COM POLAR EXPORT
NACA63-412 a=0.8
NACA63-412 a=0.8 |  |  |  | Cl Max: | 1.8737 | at alpha= | 17 | deg
XFOIL ncrit=9 |  |  |  | L/D Max: | 145.607 | at alpha= | 7.5 | deg
Re: | 20000000 |  |  | Cd Min: | 0.20301 | at alpha= | -20 | deg
Mach: | 0.25 |  |  | Cl=0 at alpha= | -3.1056 | deg
|  |  |  | @ Cl=0.1, Cd= | 0.0047141
|  |  |  | @ Cl=0.4, Cd= | 0.0041652
|  |  |  | @ Cl=0.6, Cd= | 0.0046777
alpha (deg) | Cl | Cd | Cm | Cl/Cd
-20 | -0.7168 | 0.20301 | 0.0196 | -3.5309
-19.5 | -0.727 | 0.18824 | 0.011 | -3.8621
-19 | -0.7933 | 0.16089 | -0.0058 | -4.9307
-17.5 | -1.3706 | 0.04481 | -0.0915 | -30.5869
-17 | -1.3921 | 0.03401 | -0.102 | -40.9321
-16.5 | -1.4069 | 0.02814 | -0.1027 | -49.9964
-16 | -1.4248 | 0.02308 | -0.1013 | -61.7331
-15.5 | -1.4435 | 0.0201 | -0.0948 | -71.8159
-15 | -1.4142 | 0.01782 | -0.0911 | -79.3603
-14.5 | -1.3709 | 0.01599 | -0.0884 | -85.7348
-14 | -1.3259 | 0.01397 | -0.0859 | -94.9105
-13.5 | -1.2728 | 0.0125 | -0.084 | -101.824
-13 | -1.2143 | 0.01153 | -0.0826 | -105.3166
-12.5 | -1.154 | 0.01076 | -0.0813 | -107.2491
-12 | -1.0933 | 0.01003 | -0.0802 | -109.003
-11.5 | -1.0327 | 0.00931 | -0.0793 | -110.9237
-11 | -0.9713 | 0.00876 | -0.0786 | -110.879
-10.5 | -0.9095 | 0.0083 | -0.078 | -109.5783
-10 | -0.8476 | 0.0079 | -0.0776 | -107.2911
-9.5 | -0.7856 | 0.00755 | -0.0773 | -104.053
-9 | -0.7237 | 0.00723 | -0.0771 | -100.0968
-8.5 | -0.6619 | 0.00691 | -0.077 | -95.7887
-8 | -0.6004 | 0.00656 | -0.077 | -91.5244
-7.5 | -0.5389 | 0.00625 | -0.0771 | -86.224
-7 | -0.4774 | 0.00597 | -0.0772 | -79.9665
-6.5 | -0.4159 | 0.00577 | -0.0774 | -72.0797
-6 | -0.3544 | 0.0056 | -0.0777 | -63.2857
-5.5 | -0.293 | 0.00544 | -0.0781 | -53.8603
-5 | -0.2317 | 0.00526 | -0.0785 | -44.0494
-4 | -0.1093 | 0.00501 | -0.0794 | -21.8164
-3.5 | -0.0482 | 0.00491 | -0.08 | -9.8167
-3 | 0.0129 | 0.00481 | -0.0805 | 2.6819
-2.5 | 0.0738 | 0.00474 | -0.0811 | 15.5696
-2 | 0.1346 | 0.00468 | -0.0817 | 28.7607
-1.5 | 0.1954 | 0.00455 | -0.0823 | 42.9451
-1 | 0.256 | 0.00442 | -0.083 | 57.9186
-0.5 | 0.3166 | 0.00435 | -0.0836 | 72.7816
0 | 0.3769 | 0.0042 | -0.0843 | 89.7381
0.5 | 0.4367 | 0.00411 | -0.085 | 106.253
1 | 0.4962 | 0.00426 | -0.0855 | 116.4789
1.5 | 0.5558 | 0.00438 | -0.086 | 126.895
2 | 0.6137 | 0.00477 | -0.0863 | 128.6583
2.5 | 0.6704 | 0.00533 | -0.0863 | 125.7786
3 | 0.7285 | 0.00566 | -0.0865 | 128.7102
3.5 | 0.7864 | 0.00601 | -0.0865 | 130.8486
4 | 0.8442 | 0.00636 | -0.0865 | 132.7358
4.5 | 0.9018 | 0.0067 | -0.0865 | 134.597
5 | 0.9598 | 0.00699 | -0.0864 | 137.3104
5.5 | 1.0178 | 0.00728 | -0.0863 | 139.8077
6 | 1.0756 | 0.00755 | -0.0861 | 142.4636
6.5 | 1.133 | 0.00786 | -0.0858 | 144.1476
7 | 1.1897 | 0.00822 | -0.0853 | 144.7324
7.5 | 1.2464 | 0.00856 | -0.0848 | 145.6075
8 | 1.3019 | 0.00898 | -0.084 | 144.9777
8.5 | 1.3575 | 0.00937 | -0.0831 | 144.8773
9 | 1.4114 | 0.00985 | -0.0819 | 143.2893
9.5 | 1.4645 | 0.01036 | -0.0805 | 141.361
10 | 1.5155 | 0.01096 | -0.0786 | 138.2755
10.5 | 1.5648 | 0.01159 | -0.0765 | 135.0129
11 | 1.6118 | 0.01227 | -0.0739 | 131.361
11.5 | 1.6538 | 0.01308 | -0.0704 | 126.4373
12 | 1.6801 | 0.01384 | -0.0641 | 121.3945
12.5 | 1.7063 | 0.01451 | -0.0582 | 117.5948
13 | 1.7349 | 0.01572 | -0.0532 | 110.3626
13.5 | 1.7627 | 0.01713 | -0.0485 | 102.9013
14 | 1.7873 | 0.01889 | -0.0438 | 94.6162
14.5 | 1.8117 | 0.02084 | -0.0394 | 86.9338
15 | 1.8288 | 0.02343 | -0.0349 | 78.0538
15.5 | 1.8478 | 0.02613 | -0.0311 | 70.7157
16 | 1.8598 | 0.02961 | -0.0275 | 62.8099
16.5 | 1.8706 | 0.0335 | -0.0246 | 55.8388
17 | 1.8737 | 0.03848 | -0.0223 | 48.6928
17.5 | 1.8687 | 0.0447 | -0.0208 | 41.8054
18 | 1.8669 | 0.05114 | -0.0205 | 36.5057
18.5 | 1.855 | 0.05925 | -0.0214 | 31.308
19 | 1.8324 | 0.06931 | -0.0239 | 26.4377
19.5 | 1.8053 | 0.08078 | -0.0281 | 22.3484
20 | 1.7649 | 0.09498 | -0.0348 | 18.5818

## 151. Re 20M Mach 0.50 (1)
BIGFOIL.COM POLAR EXPORT
NACA63-412 a=0.8
NACA63-412 a=0.8 |  |  |  | Cl Max: | 1.245 | at alpha= | 20 | deg
JavaFoil+Calcfoil stall+Eppler ext transition |  |  |  | L/D Max: | 128.809 | at alpha= | 5 | deg
Re: | 20000000 |  |  | Cd Min: | 0.00556 | at alpha= | -0.5 | deg
Mach: | 0.5 |  |  | Cl=0 at alpha= | -3.1176 | deg
|  |  |  | @ Cl=0.1, Cd= | 0.0059661
|  |  |  | @ Cl=0.4, Cd= | 0.0056109
|  |  |  | @ Cl=0.6, Cd= | 0.0060382
alpha (deg) | Cl | Cd | Cm | Cl/Cd
-20 | -0.928 | 0.17671 | -0.038 | -5.252
-19.5 | -0.9 | 0.17356 | -0.038 | -5.186
-19 | -0.875 | 0.1584 | -0.039 | -5.523
-18.5 | -0.847 | 0.15305 | -0.039 | -5.535
-18 | -0.819 | 0.14598 | -0.038 | -5.613
-17.5 | -0.791 | 0.14599 | -0.038 | -5.421
-17 | -0.764 | 0.13729 | -0.038 | -5.566
-16.5 | -0.738 | 0.12415 | -0.039 | -5.943
-16 | -0.71 | 0.12096 | -0.039 | -5.873
-15.5 | -0.683 | 0.11143 | -0.039 | -6.128
-15 | -0.657 | 0.10108 | -0.04 | -6.498
-14.5 | -0.63 | 0.09442 | -0.041 | -6.676
-14 | -0.607 | 0.0831 | -0.044 | -7.308
-13.5 | -0.574 | 0.08836 | -0.04 | -6.496
-13 | -0.547 | 0.08258 | -0.041 | -6.628
-12.5 | -0.533 | 0.06292 | -0.051 | -8.478
-12 | -0.55 | 0.02694 | -0.064 | -20.424
-11.5 | -0.53 | 0.02071 | -0.067 | -25.585
-11 | -0.436 | 0.06796 | -0.041 | -6.418
-10.5 | -0.407 | 0.06665 | -0.039 | -6.11
-10 | -0.386 | 0.0546 | -0.048 | -7.07
-9.5 | -0.412 | 0.01432 | -0.071 | -28.744
-9 | -0.402 | 0.00919 | -0.076 | -43.705
-8.5 | -0.296 | 0.05435 | -0.038 | -5.453
-8 | -0.269 | 0.05067 | -0.039 | -5.31
-7.5 | -0.299 | 0.00857 | -0.078 | -34.929
-7 | -0.411 | 0.00795 | -0.078 | -51.76
-6.5 | -0.4 | 0.0074 | -0.079 | -54.074
-6 | -0.36 | 0.00706 | -0.08 | -51
-5.5 | -0.308 | 0.00679 | -0.08 | -45.338
-5 | -0.249 | 0.00654 | -0.081 | -38.013
-4.5 | -0.185 | 0.00635 | -0.081 | -29.193
-4 | -0.12 | 0.00624 | -0.082 | -19.192
-3.5 | -0.052 | 0.00613 | -0.082 | -8.558
-3 | 0.016 | 0.00601 | -0.083 | 2.628
-2.5 | 0.084 | 0.00598 | -0.084 | 14.131
-2 | 0.153 | 0.00592 | -0.084 | 25.909
-1.5 | 0.222 | 0.00572 | -0.085 | 38.871
-1 | 0.292 | 0.00559 | -0.085 | 52.228
-0.5 | 0.361 | 0.00556 | -0.086 | 64.884
0 | 0.43 | 0.00565 | -0.086 | 76.071
0.5 | 0.499 | 0.00584 | -0.087 | 85.355
1 | 0.567 | 0.00592 | -0.087 | 95.805
1.5 | 0.634 | 0.00616 | -0.088 | 102.956
2 | 0.702 | 0.00643 | -0.088 | 109.216
2.5 | 0.77 | 0.00688 | -0.089 | 111.959
3 | 0.837 | 0.00733 | -0.09 | 114.192
3.5 | 0.902 | 0.00732 | -0.09 | 123.176
4 | 0.965 | 0.00804 | -0.09 | 120.051
4.5 | 1.025 | 0.00845 | -0.091 | 121.423
5 | 1.081 | 0.00839 | -0.091 | 128.809
5.5 | 1.132 | 0.00972 | -0.092 | 116.453
6 | 1.173 | 0.01029 | -0.092 | 113.977
6.5 | 1.2 | 0.01099 | -0.092 | 109.175
7 | 1.193 | 0.01175 | -0.093 | 101.48
7.5 | 1.116 | 0.01292 | -0.093 | 86.418
8 | 0.734 | 0.01514 | -0.093 | 48.47
8.5 | 0.768 | 0.0151 | -0.093 | 50.866
9 | 0.793 | 0.01729 | -0.093 | 45.838
9.5 | 0.83 | 0.0162 | -0.094 | 51.231
10 | 0.858 | 0.01794 | -0.094 | 47.839
10.5 | 0.88 | 0.02126 | -0.093 | 41.377
11 | 0.911 | 0.02186 | -0.094 | 41.665
11.5 | 0.948 | 0.02066 | -0.095 | 45.876
12 | 0.971 | 0.02377 | -0.094 | 40.85
12.5 | 0.962 | 0.03576 | -0.09 | 26.907
13 | 1.003 | 0.033 | -0.091 | 30.391
13.5 | 0.916 | 0.08619 | -0.067 | 10.624
14 | 0.944 | 0.09061 | -0.068 | 10.42
14.5 | 0.958 | 0.10607 | -0.063 | 9.035
15 | 0.977 | 0.12272 | -0.058 | 7.963
15.5 | 1.006 | 0.12879 | -0.061 | 7.812
16 | 1.033 | 0.13356 | -0.062 | 7.738
16.5 | 1.056 | 0.15347 | -0.06 | 6.879
17 | 1.083 | 0.15676 | -0.062 | 6.911
17.5 | 1.111 | 0.16036 | -0.063 | 6.926
18 | 1.139 | 0.1631 | -0.065 | 6.983
18.5 | 1.163 | 0.17594 | -0.064 | 6.609
19 | 1.19 | 0.18009 | -0.066 | 6.606
19.5 | 1.218 | 0.18631 | -0.067 | 6.536
20 | 1.245 | 0.19246 | -0.068 | 6.467

## 152. Re 20M Mach 0.50 (2)
BIGFOIL.COM POLAR EXPORT
NACA63-412 a=0.8
NACA63-412 a=0.8 |  |  |  | Cl Max: | 1.4912 | at alpha= | 8.5 | deg
XFOIL ncrit=9 |  |  |  | L/D Max: | 149.174 | at alpha= | 2 | deg
Re: | 20000000 |  |  | Cd Min: | 0.01252 | at alpha= | 8.5 | deg
Mach: | 0.5 |  |  | Cl=0 at alpha= | -99 | deg
|  |  |  | @ Cl=0.1, Cd= | 0.00415
|  |  |  | @ Cl=0.4, Cd= | 0.00415
|  |  |  | @ Cl=0.6, Cd= | 0.0042601
alpha (deg) | Cl | Cd | Cm | Cl/Cd
0 | 0.4318 | 0.00415 | -0.0951 | 104.0482
0.5 | 0.5008 | 0.00402 | -0.0959 | 124.5771
1 | 0.5691 | 0.00416 | -0.0964 | 136.8029
1.5 | 0.637 | 0.00438 | -0.0967 | 145.4338
2 | 0.7041 | 0.00472 | -0.0968 | 149.1737
2.5 | 0.7662 | 0.00552 | -0.0961 | 138.8043
3 | 0.8318 | 0.00598 | -0.0957 | 139.097
3.5 | 0.8974 | 0.00644 | -0.095 | 139.3478
4 | 0.9622 | 0.00697 | -0.0939 | 138.0488
4.5 | 1.0287 | 0.00738 | -0.0928 | 139.3902
5 | 1.0959 | 0.00775 | -0.0915 | 141.4065
5.5 | 1.1631 | 0.00814 | -0.0899 | 142.887
6 | 1.2302 | 0.00855 | -0.0878 | 143.883
6.5 | 1.2961 | 0.00903 | -0.0852 | 143.5327
7 | 1.361 | 0.00955 | -0.0819 | 142.5131
7.5 | 1.4234 | 0.01015 | -0.0777 | 140.2365
8 | 1.4765 | 0.01089 | -0.0714 | 135.5831
8.5 | 1.4912 | 0.01252 | -0.0595 | 119.1054