## index
index | Re | Mach | Datasource
1 | 50000 | 0 | JavaFoil+Calcfoil stall+Eppler ext transition
2 | 50000 | 0 | XFOIL ncrit=9
3 | 50000 | 0.1 | JavaFoil+Calcfoil stall+Eppler ext transition
4 | 50000 | 0.1 | XFOIL ncrit=9
5 | 50000 | 0.25 | JavaFoil+Calcfoil stall+Eppler ext transition
6 | 50000 | 0.25 | XFOIL ncrit=9
7 | 50000 | 0.5 | JavaFoil+Calcfoil stall+Eppler ext transition
8 | 50000 | 0.5 | XFOIL ncrit=9
9 | 100000 | 0 | JavaFoil+Calcfoil stall+Eppler ext transition
10 | 100000 | 0 | XFOIL ncrit=9
11 | 100000 | 0.1 | JavaFoil+Calcfoil stall+Eppler ext transition
12 | 100000 | 0.1 | XFOIL ncrit=9
13 | 100000 | 0.25 | JavaFoil+Calcfoil stall+Eppler ext transition
14 | 100000 | 0.25 | XFOIL ncrit=9
15 | 100000 | 0.5 | JavaFoil+Calcfoil stall+Eppler ext transition
16 | 100000 | 0.5 | XFOIL ncrit=9
17 | 250000 | 0 | JavaFoil+Calcfoil stall+Eppler ext transition
18 | 250000 | 0 | XFOIL ncrit=9
19 | 250000 | 0.1 | JavaFoil+Calcfoil stall+Eppler ext transition
20 | 250000 | 0.1 | XFOIL ncrit=9
21 | 250000 | 0.25 | JavaFoil+Calcfoil stall+Eppler ext transition
22 | 250000 | 0.25 | XFOIL ncrit=9
23 | 250000 | 0.5 | JavaFoil+Calcfoil stall+Eppler ext transition
24 | 250000 | 0.5 | XFOIL ncrit=9
25 | 500000 | 0 | JavaFoil+Calcfoil stall+Eppler ext transition
26 | 500000 | 0 | XFOIL ncrit=9
27 | 500000 | 0.1 | JavaFoil+Calcfoil stall+Eppler ext transition
28 | 500000 | 0.1 | XFOIL ncrit=9
29 | 500000 | 0.25 | JavaFoil+Calcfoil stall+Eppler ext transition
30 | 500000 | 0.25 | XFOIL ncrit=9
31 | 500000 | 0.5 | JavaFoil+Calcfoil stall+Eppler ext transition
32 | 500000 | 0.5 | XFOIL ncrit=9
33 | 750000 | 0 | JavaFoil+Calcfoil stall+Eppler ext transition
34 | 750000 | 0 | XFOIL ncrit=9
35 | 750000 | 0.1 | JavaFoil+Calcfoil stall+Eppler ext transition
36 | 750000 | 0.1 | XFOIL ncrit=9
37 | 750000 | 0.25 | JavaFoil+Calcfoil stall+Eppler ext transition
38 | 750000 | 0.25 | XFOIL ncrit=9
39 | 750000 | 0.5 | JavaFoil+Calcfoil stall+Eppler ext transition
40 | 750000 | 0.5 | XFOIL ncrit=9
41 | 1000000 | 0 | JavaFoil+Calcfoil stall+Eppler ext transition
42 | 1000000 | 0 | XFOIL ncrit=9
43 | 1000000 | 0.1 | JavaFoil+Calcfoil stall+Eppler ext transition
44 | 1000000 | 0.1 | XFOIL ncrit=9
45 | 1000000 | 0.25 | JavaFoil+Calcfoil stall+Eppler ext transition
46 | 1000000 | 0.25 | XFOIL ncrit=9
47 | 1000000 | 0.5 | JavaFoil+Calcfoil stall+Eppler ext transition
48 | 1000000 | 0.5 | XFOIL ncrit=9
49 | 2000000 | 0 | JavaFoil+Calcfoil stall+Eppler ext transition
50 | 2000000 | 0 | XFOIL ncrit=9
51 | 2000000 | 0.1 | JavaFoil+Calcfoil stall+Eppler ext transition
52 | 2000000 | 0.1 | XFOIL ncrit=9
53 | 2000000 | 0.25 | JavaFoil+Calcfoil stall+Eppler ext transition
54 | 2000000 | 0.25 | XFOIL ncrit=9
55 | 2000000 | 0.5 | JavaFoil+Calcfoil stall+Eppler ext transition
56 | 2000000 | 0.5 | XFOIL ncrit=9
57 | 3000000 | 0 | JavaFoil+Calcfoil stall+Eppler ext transition
58 | 3000000 | 0 | XFOIL ncrit=9
59 | 3000000 | 0.1 | JavaFoil+Calcfoil stall+Eppler ext transition
60 | 3000000 | 0.1 | XFOIL ncrit=9
61 | 3000000 | 0.25 | JavaFoil+Calcfoil stall+Eppler ext transition
62 | 3000000 | 0.25 | XFOIL ncrit=9
63 | 3000000 | 0.5 | JavaFoil+Calcfoil stall+Eppler ext transition
64 | 3000000 | 0.5 | XFOIL ncrit=9
65 | 4000000 | 0 | JavaFoil+Calcfoil stall+Eppler ext transition
66 | 4000000 | 0 | XFOIL ncrit=9
67 | 4000000 | 0.1 | JavaFoil+Calcfoil stall+Eppler ext transition
68 | 4000000 | 0.1 | XFOIL ncrit=9
69 | 4000000 | 0.25 | JavaFoil+Calcfoil stall+Eppler ext transition
70 | 4000000 | 0.25 | XFOIL ncrit=9
71 | 4000000 | 0.5 | JavaFoil+Calcfoil stall+Eppler ext transition
72 | 4000000 | 0.5 | XFOIL ncrit=9
73 | 5000000 | 0 | JavaFoil+Calcfoil stall+Eppler ext transition
74 | 5000000 | 0 | XFOIL ncrit=9
75 | 5000000 | 0.1 | JavaFoil+Calcfoil stall+Eppler ext transition
76 | 5000000 | 0.1 | XFOIL ncrit=9
77 | 5000000 | 0.25 | JavaFoil+Calcfoil stall+Eppler ext transition
78 | 5000000 | 0.25 | XFOIL ncrit=9
79 | 5000000 | 0.5 | JavaFoil+Calcfoil stall+Eppler ext transition
80 | 5000000 | 0.5 | XFOIL ncrit=9
81 | 6000000 | 0 | JavaFoil+Calcfoil stall+Eppler ext transition
82 | 6000000 | 0 | XFOIL ncrit=9
83 | 6000000 | 0.1 | JavaFoil+Calcfoil stall+Eppler ext transition
84 | 6000000 | 0.1 | XFOIL ncrit=9
85 | 6000000 | 0.25 | JavaFoil+Calcfoil stall+Eppler ext transition
86 | 6000000 | 0.25 | XFOIL ncrit=9
87 | 6000000 | 0.5 | JavaFoil+Calcfoil stall+Eppler ext transition
88 | 6000000 | 0.5 | XFOIL ncrit=9
89 | 7000000 | 0 | JavaFoil+Calcfoil stall+Eppler ext transition
90 | 7000000 | 0 | XFOIL ncrit=9
91 | 7000000 | 0.1 | JavaFoil+Calcfoil stall+Eppler ext transition
92 | 7000000 | 0.1 | XFOIL ncrit=9
93 | 7000000 | 0.25 | JavaFoil+Calcfoil stall+Eppler ext transition
94 | 7000000 | 0.25 | XFOIL ncrit=9
95 | 7000000 | 0.5 | JavaFoil+Calcfoil stall+Eppler ext transition
96 | 7000000 | 0.5 | XFOIL ncrit=9
97 | 8000000 | 0 | JavaFoil+Calcfoil stall+Eppler ext transition
98 | 8000000 | 0 | XFOIL ncrit=9
99 | 8000000 | 0.1 | JavaFoil+Calcfoil stall+Eppler ext transition
100 | 8000000 | 0.1 | XFOIL ncrit=9
101 | 8000000 | 0.25 | JavaFoil+Calcfoil stall+Eppler ext transition
102 | 8000000 | 0.25 | XFOIL ncrit=9
103 | 8000000 | 0.5 | JavaFoil+Calcfoil stall+Eppler ext transition
104 | 8000000 | 0.5 | XFOIL ncrit=9
105 | 10000000 | 0 | JavaFoil+Calcfoil stall+Eppler ext transition
106 | 10000000 | 0 | XFOIL ncrit=9
107 | 10000000 | 0.1 | JavaFoil+Calcfoil stall+Eppler ext transition
108 | 10000000 | 0.1 | XFOIL ncrit=9
109 | 10000000 | 0.25 | JavaFoil+Calcfoil stall+Eppler ext transition
110 | 10000000 | 0.25 | XFOIL ncrit=9
111 | 10000000 | 0.5 | JavaFoil+Calcfoil stall+Eppler ext transition
112 | 10000000 | 0.5 | XFOIL ncrit=9
113 | 12000000 | 0 | JavaFoil+Calcfoil stall+Eppler ext transition
114 | 12000000 | 0 | XFOIL ncrit=9
115 | 12000000 | 0.1 | JavaFoil+Calcfoil stall+Eppler ext transition
116 | 12000000 | 0.1 | XFOIL ncrit=9
117 | 12000000 | 0.25 | JavaFoil+Calcfoil stall+Eppler ext transition
118 | 12000000 | 0.25 | XFOIL ncrit=9
119 | 12000000 | 0.5 | JavaFoil+Calcfoil stall+Eppler ext transition
120 | 12000000 | 0.5 | XFOIL ncrit=9
121 | 14000000 | 0 | JavaFoil+Calcfoil stall+Eppler ext transition
122 | 14000000 | 0 | XFOIL ncrit=9
123 | 14000000 | 0.1 | JavaFoil+Calcfoil stall+Eppler ext transition
124 | 14000000 | 0.1 | XFOIL ncrit=9
125 | 14000000 | 0.25 | JavaFoil+Calcfoil stall+Eppler ext transition
126 | 14000000 | 0.25 | XFOIL ncrit=9
127 | 14000000 | 0.5 | JavaFoil+Calcfoil stall+Eppler ext transition
128 | 14000000 | 0.5 | XFOIL ncrit=9
129 | 16000000 | 0 | JavaFoil+Calcfoil stall+Eppler ext transition
130 | 16000000 | 0 | XFOIL ncrit=9
131 | 16000000 | 0.1 | JavaFoil+Calcfoil stall+Eppler ext transition
132 | 16000000 | 0.1 | XFOIL ncrit=9
133 | 16000000 | 0.25 | JavaFoil+Calcfoil stall+Eppler ext transition
134 | 16000000 | 0.25 | XFOIL ncrit=9
135 | 16000000 | 0.5 | JavaFoil+Calcfoil stall+Eppler ext transition
136 | 16000000 | 0.5 | XFOIL ncrit=9
137 | 18000000 | 0 | JavaFoil+Calcfoil stall+Eppler ext transition
138 | 18000000 | 0 | XFOIL ncrit=9
139 | 18000000 | 0.1 | JavaFoil+Calcfoil stall+Eppler ext transition
140 | 18000000 | 0.1 | XFOIL ncrit=9
141 | 18000000 | 0.25 | JavaFoil+Calcfoil stall+Eppler ext transition
142 | 18000000 | 0.25 | XFOIL ncrit=9
143 | 18000000 | 0.5 | JavaFoil+Calcfoil stall+Eppler ext transition
144 | 18000000 | 0.5 | XFOIL ncrit=9
145 | 20000000 | 0 | JavaFoil+Calcfoil stall+Eppler ext transition
146 | 20000000 | 0 | XFOIL ncrit=9
147 | 20000000 | 0.1 | JavaFoil+Calcfoil stall+Eppler ext transition
148 | 20000000 | 0.1 | XFOIL ncrit=9
149 | 20000000 | 0.25 | JavaFoil+Calcfoil stall+Eppler ext transition
150 | 20000000 | 0.25 | XFOIL ncrit=9
151 | 20000000 | 0.5 | JavaFoil+Calcfoil stall+Eppler ext transition
152 | 20000000 | 0.5 | XFOIL ncrit=9

## 1. Re 50k Mach 0.00 (1)
BIGFOIL.COM POLAR EXPORT
NACA63-113
NACA63-113 |  |  |  | Cl Max: | 0.952 | at alpha= | 12.5 | deg
JavaFoil+Calcfoil stall+Eppler ext transition |  |  |  | L/D Max: | 32.714 | at alpha= | 5.5 | deg
Re: | 50000 |  |  | Cd Min: | 0.01713 | at alpha= | 0 | deg
Mach: | 0 |  |  | Cl=0 at alpha= | -0.88983 | deg
|  |  |  | @ Cl=0.1, Cd= | 0.017147
|  |  |  | @ Cl=0.4, Cd= | 0.018541
|  |  |  | @ Cl=0.6, Cd= | 0.020615
alpha (deg) | Cl | Cd | Cm | Cl/Cd
-18.5 | -0.726 | 0.30725 | -0.001 | -2.362
-18 | -0.747 | 0.27808 | -0.001 | -2.685
-17.5 | -0.767 | 0.25449 | -0.001 | -3.013
-17 | -0.786 | 0.23819 | -0.002 | -3.299
-16.5 | -0.803 | 0.21818 | -0.002 | -3.682
-16 | -0.819 | 0.20406 | -0.002 | -4.016
-15.5 | -0.833 | 0.18603 | -0.002 | -4.479
-15 | -0.845 | 0.18426 | -0.002 | -4.585
-14.5 | -0.854 | 0.16278 | -0.003 | -5.244
-14 | -0.86 | 0.15095 | -0.003 | -5.694
-13.5 | -0.862 | 0.14227 | -0.003 | -6.061
-13 | -0.861 | 0.13204 | -0.003 | -6.524
-12.5 | -0.857 | 0.12249 | -0.003 | -6.995
-12 | -0.849 | 0.11431 | -0.004 | -7.423
-11.5 | -0.836 | 0.10492 | -0.004 | -7.972
-11 | -0.82 | 0.09594 | -0.004 | -8.552
-10.5 | -0.798 | 0.09086 | -0.004 | -8.782
-10 | -0.772 | 0.08338 | -0.004 | -9.261
-9.5 | -0.744 | 0.07793 | -0.005 | -9.544
-9 | -0.713 | 0.07218 | -0.005 | -9.873
-8.5 | -0.679 | 0.06742 | -0.005 | -10.072
-8 | -0.643 | 0.06314 | -0.006 | -10.187
-7.5 | -0.605 | 0.05834 | -0.006 | -10.374
-7 | -0.565 | 0.05518 | -0.006 | -10.245
-6.5 | -0.524 | 0.05161 | -0.007 | -10.151
-6 | -0.481 | 0.04843 | -0.007 | -9.936
-5.5 | -0.437 | 0.04553 | -0.008 | -9.603
-5 | -0.476 | 0.0203 | -0.016 | -23.442
-4.5 | -0.421 | 0.0197 | -0.017 | -21.394
-4 | -0.353 | 0.01952 | -0.017 | -18.085
-3.5 | -0.298 | 0.01895 | -0.017 | -15.735
-3 | -0.242 | 0.01845 | -0.018 | -13.136
-2.5 | -0.186 | 0.01807 | -0.019 | -10.283
-2 | -0.129 | 0.0178 | -0.019 | -7.235
-1.5 | -0.071 | 0.01758 | -0.02 | -4.048
-1 | -0.013 | 0.01746 | -0.02 | -0.745
-0.5 | 0.046 | 0.01733 | -0.021 | 2.637
0 | 0.105 | 0.01713 | -0.021 | 6.152
0.5 | 0.164 | 0.01729 | -0.022 | 9.481
1 | 0.222 | 0.01752 | -0.022 | 12.651
1.5 | 0.279 | 0.01782 | -0.023 | 15.664
2 | 0.336 | 0.01807 | -0.023 | 18.586
2.5 | 0.392 | 0.01847 | -0.024 | 21.226
3 | 0.447 | 0.01896 | -0.024 | 23.597
3.5 | 0.502 | 0.01943 | -0.024 | 25.85
4 | 0.556 | 0.02006 | -0.025 | 27.729
4.5 | 0.629 | 0.02098 | -0.026 | 29.957
5 | 0.681 | 0.02169 | -0.026 | 31.4
5.5 | 0.732 | 0.02238 | -0.027 | 32.714
6 | 0.647 | 0.0479 | -0.013 | 13.5
6.5 | 0.687 | 0.05106 | -0.013 | 13.462
7 | 0.727 | 0.0551 | -0.013 | 13.191
7.5 | 0.765 | 0.05882 | -0.013 | 12.998
8 | 0.8 | 0.06344 | -0.012 | 12.614
8.5 | 0.832 | 0.06834 | -0.012 | 12.172
9 | 0.86 | 0.07328 | -0.012 | 11.735
9.5 | 0.885 | 0.0791 | -0.012 | 11.182
10 | 0.906 | 0.08366 | -0.012 | 10.825
10.5 | 0.923 | 0.0919 | -0.012 | 10.041
11 | 0.936 | 0.10081 | -0.012 | 9.285
11.5 | 0.945 | 0.1083 | -0.012 | 8.728
12 | 0.95 | 0.11508 | -0.012 | 8.259
12.5 | 0.952 | 0.122 | -0.012 | 7.802
13 | 0.95 | 0.13246 | -0.012 | 7.169
13.5 | 0.944 | 0.14075 | -0.012 | 6.704
14 | 0.935 | 0.15693 | -0.012 | 5.955
14.5 | 0.922 | 0.1626 | -0.012 | 5.673
15 | 0.908 | 0.18688 | -0.012 | 4.857
15.5 | 0.89 | 0.1969 | -0.012 | 4.523
16 | 0.871 | 0.21592 | -0.012 | 4.036
16.5 | 0.851 | 0.22268 | -0.012 | 3.82
17 | 0.829 | 0.24267 | -0.012 | 3.414
17.5 | 0.806 | 0.25855 | -0.012 | 3.116

## 2. Re 50k Mach 0.00 (2)
BIGFOIL.COM POLAR EXPORT
NACA63-113
NACA63-113 |  |  |  | Cl Max: | 0.9453 | at alpha= | 9.5 | deg
XFOIL ncrit=9 |  |  |  | L/D Max: | 29.2885 | at alpha= | 6.5 | deg
Re: | 50000 |  |  | Cd Min: | 0.18027 | at alpha= | 14.5 | deg
Mach: | 0 |  |  | Cl=0 at alpha= | -0.075725 | deg
|  |  |  | @ Cl=0.1, Cd= | 0.030823
|  |  |  | @ Cl=0.4, Cd= | 0.0406
|  |  |  | @ Cl=0.6, Cd= | 0.038394
alpha (deg) | Cl | Cd | Cm | Cl/Cd
-14 | -0.615 | 0.17344 | 0.0194 | -3.5459
-13.5 | -0.5942 | 0.16487 | 0.0177 | -3.6041
-13 | -0.5795 | 0.15723 | 0.0157 | -3.6857
-12.5 | -0.5633 | 0.14916 | 0.0141 | -3.7765
-12 | -0.5393 | 0.14074 | 0.0131 | -3.8319
-11.5 | -0.5272 | 0.13343 | 0.0115 | -3.9511
-11 | -0.5135 | 0.12616 | 0.0102 | -4.0702
-10.5 | -0.5904 | 0.10901 | -0.008 | -5.416
-10 | -0.705 | 0.07699 | -0.0334 | -9.157
-9 | -0.7912 | 0.05702 | -0.0336 | -13.8758
-8.5 | -0.7783 | 0.04927 | -0.0317 | -15.7966
-8 | -0.7571 | 0.043 | -0.0289 | -17.607
-7.5 | -0.7183 | 0.03754 | -0.0272 | -19.1343
-7 | -0.6778 | 0.03311 | -0.0248 | -20.4712
-6.5 | -0.6345 | 0.02954 | -0.0219 | -21.4794
-6 | -0.6028 | 0.02628 | -0.0175 | -22.9376
-5.5 | -0.6102 | 0.02251 | -0.0074 | -27.108
-5 | -0.6022 | 0.02598 | 0.0081 | -23.1794
-4.5 | -0.5753 | 0.03004 | 0.0223 | -19.1511
-4 | -0.5348 | 0.03284 | 0.0328 | -16.285
-3.5 | -0.4821 | 0.03378 | 0.0372 | -14.2718
-3 | -0.419 | 0.03338 | 0.0361 | -12.5524
-2.5 | -0.361 | 0.03248 | 0.0333 | -11.1145
-2 | -0.2994 | 0.03159 | 0.0287 | -9.4777
-1.5 | -0.2361 | 0.03084 | 0.0229 | -7.6556
-1 | -0.1649 | 0.03034 | 0.0149 | -5.4351
-0.5 | -0.079 | 0.0301 | 0.0035 | -2.6246
0 | 0.0141 | 0.03021 | -0.0099 | 0.46673
0.5 | 0.0785 | 0.03058 | -0.0177 | 2.567
1 | 0.1369 | 0.03124 | -0.0238 | 4.3822
1.5 | 0.1624 | 0.03186 | -0.0237 | 5.0973
2 | 0.1907 | 0.03272 | -0.0237 | 5.8282
2.5 | 0.2006 | 0.03357 | -0.0202 | 5.9756
3 | 0.2188 | 0.03471 | -0.0177 | 6.3037
3.5 | 0.2712 | 0.03648 | -0.02 | 7.4342
4 | 0.3288 | 0.03835 | -0.0226 | 8.5737
4.5 | 0.3855 | 0.04018 | -0.0243 | 9.5943
5 | 0.4418 | 0.04181 | -0.0251 | 10.5669
5.5 | 0.5228 | 0.04201 | -0.0261 | 12.4447
6 | 0.6507 | 0.03602 | -0.0231 | 18.065
6.5 | 0.7492 | 0.02558 | -0.0109 | 29.2885
7 | 0.746 | 0.02746 | 0.0013 | 27.1668
7.5 | 0.7914 | 0.03207 | 0.0034 | 24.6773
8 | 0.8544 | 0.03688 | 0.0033 | 23.167
8.5 | 0.9039 | 0.04227 | 0.0041 | 21.384
9 | 0.9321 | 0.04848 | 0.0067 | 19.2265
9.5 | 0.9453 | 0.05544 | 0.0093 | 17.0509
10 | 0.9365 | 0.06345 | 0.012 | 14.7597
10.5 | 0.8923 | 0.0725 | 0.0142 | 12.3076
11 | 0.8497 | 0.0833 | 0.0123 | 10.2005
11.5 | 0.7636 | 0.10448 | -0.0014 | 7.3086
12 | 0.629 | 0.14312 | -0.0368 | 4.3949
12.5 | 0.6373 | 0.15102 | -0.0392 | 4.22
13 | 0.6489 | 0.15844 | -0.0414 | 4.0956
13.5 | 0.6642 | 0.16581 | -0.0434 | 4.0058
14 | 0.6758 | 0.17307 | -0.0462 | 3.9048
14.5 | 0.6888 | 0.18027 | -0.049 | 3.8209

## 3. Re 50k Mach 0.10 (1)
BIGFOIL.COM POLAR EXPORT
NACA63-113
NACA63-113 |  |  |  | Cl Max: | 0.941 | at alpha= | 12 | deg
JavaFoil+Calcfoil stall+Eppler ext transition |  |  |  | L/D Max: | 32.683 | at alpha= | 5.5 | deg
Re: | 50000 |  |  | Cd Min: | 0.01718 | at alpha= | 0 | deg
Mach: | 0.1 |  |  | Cl=0 at alpha= | -0.88983 | deg
|  |  |  | @ Cl=0.1, Cd= | 0.0172
|  |  |  | @ Cl=0.4, Cd= | 0.018593
|  |  |  | @ Cl=0.6, Cd= | 0.020694
alpha (deg) | Cl | Cd | Cm | Cl/Cd
-18 | -0.7 | 0.28716 | -0.001 | -2.439
-17.5 | -0.724 | 0.26735 | -0.001 | -2.708
-17 | -0.747 | 0.24635 | -0.002 | -3.031
-16.5 | -0.768 | 0.23607 | -0.002 | -3.254
-16 | -0.788 | 0.20955 | -0.002 | -3.76
-15.5 | -0.805 | 0.19557 | -0.002 | -4.119
-15 | -0.821 | 0.18947 | -0.002 | -4.331
-14.5 | -0.833 | 0.17089 | -0.003 | -4.875
-14 | -0.842 | 0.16025 | -0.003 | -5.256
-13.5 | -0.848 | 0.14639 | -0.003 | -5.794
-13 | -0.85 | 0.13544 | -0.003 | -6.277
-12.5 | -0.848 | 0.12349 | -0.003 | -6.868
-12 | -0.842 | 0.11492 | -0.004 | -7.329
-11.5 | -0.832 | 0.10672 | -0.004 | -7.797
-11 | -0.818 | 0.09839 | -0.004 | -8.313
-10.5 | -0.796 | 0.09125 | -0.004 | -8.729
-10 | -0.772 | 0.08504 | -0.004 | -9.077
-9.5 | -0.744 | 0.07935 | -0.005 | -9.379
-9 | -0.714 | 0.07328 | -0.005 | -9.74
-8.5 | -0.681 | 0.06781 | -0.005 | -10.038
-8 | -0.645 | 0.06349 | -0.006 | -10.162
-7.5 | -0.607 | 0.0588 | -0.006 | -10.328
-7 | -0.568 | 0.05499 | -0.006 | -10.321
-6.5 | -0.526 | 0.05196 | -0.007 | -10.124
-6 | -0.483 | 0.04851 | -0.007 | -9.961
-5.5 | -0.439 | 0.04563 | -0.008 | -9.627
-5 | -0.478 | 0.02039 | -0.016 | -23.432
-4.5 | -0.423 | 0.01977 | -0.017 | -21.404
-4 | -0.355 | 0.01962 | -0.017 | -18.077
-3.5 | -0.299 | 0.01903 | -0.017 | -15.736
-3 | -0.243 | 0.01851 | -0.018 | -13.144
-2.5 | -0.187 | 0.01814 | -0.019 | -10.289
-2 | -0.129 | 0.01786 | -0.019 | -7.243
-1.5 | -0.071 | 0.01763 | -0.02 | -4.054
-1 | -0.013 | 0.01751 | -0.02 | -0.746
-0.5 | 0.046 | 0.01738 | -0.021 | 2.639
0 | 0.106 | 0.01718 | -0.021 | 6.162
0.5 | 0.165 | 0.01733 | -0.022 | 9.499
1 | 0.223 | 0.01757 | -0.022 | 12.671
1.5 | 0.28 | 0.01786 | -0.023 | 15.703
2 | 0.337 | 0.01813 | -0.023 | 18.609
2.5 | 0.394 | 0.01854 | -0.024 | 21.247
3 | 0.449 | 0.01903 | -0.024 | 23.61
3.5 | 0.504 | 0.01952 | -0.024 | 25.845
4 | 0.558 | 0.02017 | -0.025 | 27.681
4.5 | 0.631 | 0.02108 | -0.026 | 29.943
5 | 0.684 | 0.0218 | -0.026 | 31.372
5.5 | 0.735 | 0.02249 | -0.027 | 32.683
6 | 0.649 | 0.04807 | -0.013 | 13.508
6.5 | 0.69 | 0.05137 | -0.013 | 13.435
7 | 0.729 | 0.05502 | -0.012 | 13.256
7.5 | 0.767 | 0.05869 | -0.012 | 13.07
8 | 0.802 | 0.06328 | -0.012 | 12.68
8.5 | 0.834 | 0.06817 | -0.012 | 12.226
9 | 0.861 | 0.07297 | -0.012 | 11.797
9.5 | 0.885 | 0.08068 | -0.012 | 10.964
10 | 0.905 | 0.08575 | -0.012 | 10.548
10.5 | 0.92 | 0.0909 | -0.012 | 10.121
11 | 0.931 | 0.10037 | -0.012 | 9.28
11.5 | 0.939 | 0.10753 | -0.012 | 8.728
12 | 0.941 | 0.11662 | -0.012 | 8.071
12.5 | 0.94 | 0.12706 | -0.012 | 7.398
13 | 0.935 | 0.1353 | -0.012 | 6.907
13.5 | 0.925 | 0.14906 | -0.012 | 6.208
14 | 0.913 | 0.16243 | -0.012 | 5.619
14.5 | 0.897 | 0.17573 | -0.012 | 5.104
15 | 0.878 | 0.18642 | -0.012 | 4.711
15.5 | 0.857 | 0.2081 | -0.012 | 4.12
16 | 0.834 | 0.21699 | -0.012 | 3.845
16.5 | 0.81 | 0.22897 | -0.012 | 3.537
17 | 0.784 | 0.25857 | -0.012 | 3.032

## 4. Re 50k Mach 0.10 (2)
BIGFOIL.COM POLAR EXPORT
NACA63-113
NACA63-113 |  |  |  | Cl Max: | 0.94 | at alpha= | 9.5 | deg
XFOIL ncrit=9 |  |  |  | L/D Max: | 29.4646 | at alpha= | 6.5 | deg
Re: | 50000 |  |  | Cd Min: | 0.18085 | at alpha= | 14.5 | deg
Mach: | 0.1 |  |  | Cl=0 at alpha= | -0.096459 | deg
|  |  |  | @ Cl=0.1, Cd= | 0.030974
|  |  |  | @ Cl=0.4, Cd= | 0.040723
|  |  |  | @ Cl=0.6, Cd= | 0.037823
alpha (deg) | Cl | Cd | Cm | Cl/Cd
-14 | -0.6075 | 0.1724 | 0.0199 | -3.5238
-13.5 | -0.5968 | 0.16586 | 0.0176 | -3.5982
-13 | -0.5816 | 0.1581 | 0.0157 | -3.6787
-12.5 | -0.5576 | 0.14902 | 0.0144 | -3.7418
-12 | -0.5375 | 0.1411 | 0.0132 | -3.8094
-11.5 | -0.5257 | 0.13382 | 0.0115 | -3.9284
-11 | -0.512 | 0.12655 | 0.0102 | -4.0458
-10 | -0.6952 | 0.07812 | -0.0332 | -8.8991
-9.5 | -0.7329 | 0.06766 | -0.0352 | -10.8321
-9 | -0.7884 | 0.05797 | -0.0342 | -13.6001
-8.5 | -0.7773 | 0.0501 | -0.0324 | -15.515
-8 | -0.7582 | 0.04369 | -0.0296 | -17.3541
-7.5 | -0.7208 | 0.03813 | -0.0278 | -18.9038
-7 | -0.6814 | 0.03356 | -0.0252 | -20.3039
-6.5 | -0.6387 | 0.02997 | -0.0223 | -21.3113
-6 | -0.6049 | 0.02674 | -0.018 | -22.6215
-5.5 | -0.6073 | 0.02272 | -0.0093 | -26.7298
-5 | -0.6043 | 0.02571 | 0.0069 | -23.5045
-4.5 | -0.5828 | 0.02933 | 0.0208 | -19.8704
-4 | -0.5506 | 0.03217 | 0.0326 | -17.1153
-3.5 | -0.4785 | 0.03407 | 0.0365 | -14.0446
-3 | -0.4315 | 0.03347 | 0.0375 | -12.8921
-2.5 | -0.3685 | 0.03265 | 0.0342 | -11.2864
-2 | -0.3071 | 0.03176 | 0.0297 | -9.6694
-1.5 | -0.2452 | 0.03101 | 0.0243 | -7.9071
-1 | -0.1739 | 0.03053 | 0.0164 | -5.696
-0.5 | -0.0866 | 0.03029 | 0.0048 | -2.859
0 | 0.0207 | 0.03044 | -0.0111 | 0.68003
0.5 | 0.084 | 0.03079 | -0.0186 | 2.7282
1 | 0.1396 | 0.03143 | -0.0242 | 4.4416
1.5 | 0.1671 | 0.03207 | -0.0244 | 5.2105
2 | 0.2014 | 0.033 | -0.0253 | 6.103
2.5 | 0.1999 | 0.03374 | -0.02 | 5.9247
3 | 0.2229 | 0.03492 | -0.0182 | 6.3832
3.5 | 0.2674 | 0.03661 | -0.0193 | 7.304
4 | 0.3318 | 0.03855 | -0.0227 | 8.607
4.5 | 0.3897 | 0.04037 | -0.0245 | 9.6532
5 | 0.4384 | 0.04204 | -0.0245 | 10.4282
5.5 | 0.5205 | 0.04226 | -0.0255 | 12.3166
6 | 0.6789 | 0.03342 | -0.0218 | 20.3142
6.5 | 0.7484 | 0.0254 | -0.0093 | 29.4646
7 | 0.7461 | 0.02797 | 0.0021 | 26.675
7.5 | 0.7951 | 0.03253 | 0.004 | 24.4421
8 | 0.8574 | 0.03742 | 0.004 | 22.9129
8.5 | 0.9055 | 0.04293 | 0.0048 | 21.0925
9 | 0.9313 | 0.04935 | 0.0075 | 18.8713
9.5 | 0.94 | 0.05649 | 0.0103 | 16.6401
10 | 0.9258 | 0.06456 | 0.0129 | 14.3401
10.5 | 0.879 | 0.07357 | 0.0147 | 11.9478
11 | 0.8386 | 0.08477 | 0.0118 | 9.8927
11.5 | 0.7617 | 0.10567 | -0.0016 | 7.2083
12 | 0.6283 | 0.14359 | -0.0369 | 4.3757
12.5 | 0.6368 | 0.15152 | -0.0394 | 4.2027
13 | 0.6486 | 0.15896 | -0.0417 | 4.0803
13.5 | 0.6635 | 0.16629 | -0.0437 | 3.99
14 | 0.6756 | 0.17359 | -0.0465 | 3.8919
14.5 | 0.6891 | 0.18085 | -0.0494 | 3.8103

## 5. Re 50k Mach 0.25 (1)
BIGFOIL.COM POLAR EXPORT
NACA63-113
NACA63-113 |  |  |  | Cl Max: | 0.892 | at alpha= | 10.5 | deg
JavaFoil+Calcfoil stall+Eppler ext transition |  |  |  | L/D Max: | 31.28 | at alpha= | 5 | deg
Re: | 50000 |  |  | Cd Min: | 0.01741 | at alpha= | 0 | deg
Mach: | 0.25 |  |  | Cl=0 at alpha= | -0.89167 | deg
|  |  |  | @ Cl=0.1, Cd= | 0.017439
|  |  |  | @ Cl=0.4, Cd= | 0.018949
|  |  |  | @ Cl=0.6, Cd= | 0.3047
alpha (deg) | Cl | Cd | Cm | Cl/Cd
-16.5 | -0.441 | 0.35563 | -0.002 | -1.24
-16 | -0.5 | 0.32309 | -0.002 | -1.547
-15.5 | -0.554 | 0.28695 | -0.002 | -1.931
-15 | -0.604 | 0.25165 | -0.002 | -2.401
-14.5 | -0.649 | 0.22296 | -0.002 | -2.912
-14 | -0.689 | 0.2038 | -0.003 | -3.382
-13.5 | -0.723 | 0.18373 | -0.003 | -3.935
-13 | -0.751 | 0.15954 | -0.003 | -4.704
-12.5 | -0.771 | 0.14745 | -0.003 | -5.231
-12 | -0.785 | 0.13075 | -0.004 | -6.002
-11.5 | -0.791 | 0.1205 | -0.004 | -6.568
-11 | -0.791 | 0.10709 | -0.004 | -7.387
-10.5 | -0.78 | 0.09938 | -0.004 | -7.846
-10 | -0.763 | 0.09174 | -0.004 | -8.32
-9.5 | -0.742 | 0.08236 | -0.005 | -9.01
-9 | -0.717 | 0.07635 | -0.005 | -9.386
-8.5 | -0.687 | 0.06998 | -0.005 | -9.815
-8 | -0.654 | 0.06469 | -0.006 | -10.107
-7.5 | -0.618 | 0.06037 | -0.006 | -10.234
-7 | -0.579 | 0.05639 | -0.006 | -10.265
-6.5 | -0.538 | 0.05278 | -0.007 | -10.187
-6 | -0.495 | 0.04932 | -0.007 | -10.027
-5.5 | -0.45 | 0.04616 | -0.008 | -9.751
-5 | -0.405 | 0.04323 | -0.009 | -9.37
-4.5 | -0.433 | 0.02031 | -0.017 | -21.314
-4 | -0.376 | 0.01962 | -0.018 | -19.15
-3.5 | -0.307 | 0.01948 | -0.018 | -15.735
-3 | -0.249 | 0.01897 | -0.018 | -13.135
-2.5 | -0.191 | 0.01857 | -0.019 | -10.293
-2 | -0.132 | 0.01824 | -0.02 | -7.264
-1.5 | -0.073 | 0.01802 | -0.02 | -4.062
-1 | -0.013 | 0.01748 | -0.021 | -0.765
-0.5 | 0.047 | 0.01763 | -0.021 | 2.665
0 | 0.108 | 0.01741 | -0.022 | 6.22
0.5 | 0.168 | 0.01759 | -0.022 | 9.576
1 | 0.228 | 0.01784 | -0.023 | 12.778
1.5 | 0.287 | 0.01816 | -0.023 | 15.803
2 | 0.345 | 0.01856 | -0.024 | 18.612
2.5 | 0.403 | 0.01897 | -0.024 | 21.261
3 | 0.46 | 0.01952 | -0.025 | 23.562
3.5 | 0.516 | 0.02003 | -0.025 | 25.777
4 | 0.571 | 0.02079 | -0.025 | 27.482
4.5 | 0.646 | 0.0216 | -0.027 | 29.887
5 | 0.699 | 0.02235 | -0.027 | 31.28
5.5 | 0.622 | 0.04589 | -0.014 | 13.55
6 | 0.664 | 0.04905 | -0.013 | 13.538
6.5 | 0.705 | 0.05241 | -0.013 | 13.448
7 | 0.744 | 0.05602 | -0.013 | 13.274
7.5 | 0.78 | 0.06045 | -0.013 | 12.899
8 | 0.813 | 0.06514 | -0.012 | 12.479
8.5 | 0.84 | 0.07156 | -0.012 | 11.742
9 | 0.862 | 0.07925 | -0.012 | 10.877
9.5 | 0.878 | 0.08255 | -0.012 | 10.64
10 | 0.888 | 0.09149 | -0.012 | 9.711
10.5 | 0.892 | 0.10029 | -0.012 | 8.893
11 | 0.888 | 0.10828 | -0.012 | 8.204
11.5 | 0.878 | 0.12575 | -0.012 | 6.979
12 | 0.86 | 0.13834 | -0.012 | 6.214
12.5 | 0.835 | 0.15377 | -0.012 | 5.427
13 | 0.803 | 0.16202 | -0.012 | 4.953
13.5 | 0.764 | 0.18448 | -0.012 | 4.142
14 | 0.719 | 0.20646 | -0.012 | 3.484
14.5 | 0.67 | 0.22412 | -0.012 | 2.987
15 | 0.615 | 0.25631 | -0.012 | 2.399
15.5 | 0.556 | 0.3047 | -0.011 | 1.824

## 6. Re 50k Mach 0.25 (2)
BIGFOIL.COM POLAR EXPORT
NACA63-113
NACA63-113 |  |  |  | Cl Max: | 0.919 | at alpha= | 9 | deg
XFOIL ncrit=9 |  |  |  | L/D Max: | 28.8417 | at alpha= | 6.5 | deg
Re: | 50000 |  |  | Cd Min: | 0.25489 | at alpha= | -20 | deg
Mach: | 0.25 |  |  | Cl=0 at alpha= | -0.13078 | deg
|  |  |  | @ Cl=0.1, Cd= | 0.031863
|  |  |  | @ Cl=0.4, Cd= | 0.041734
|  |  |  | @ Cl=0.6, Cd= | 0.038494
alpha (deg) | Cl | Cd | Cm | Cl/Cd
-20 | -0.7902 | 0.25489 | 0.0651 | -3.1002
-19.5 | -0.7723 | 0.24729 | 0.0609 | -3.1231
-19 | -0.7523 | 0.24038 | 0.0573 | -3.1296
-18.5 | -0.7426 | 0.23624 | 0.0517 | -3.1434
-18 | -0.7161 | 0.22647 | 0.0495 | -3.162
-17.5 | -0.7121 | 0.22389 | 0.0434 | -3.1806
-17 | -0.6848 | 0.21407 | 0.0413 | -3.199
-16.5 | -0.665 | 0.20607 | 0.0381 | -3.2271
-16 | -0.6714 | 0.20586 | 0.0321 | -3.2614
-15.5 | -0.6338 | 0.1929 | 0.0311 | -3.2856
-15 | -0.6155 | 0.18534 | 0.0282 | -3.3209
-14.5 | -0.6009 | 0.17849 | 0.0252 | -3.3666
-14 | -0.589 | 0.17186 | 0.0221 | -3.4272
-13.5 | -0.5815 | 0.16584 | 0.0189 | -3.5064
-13 | -0.5683 | 0.15875 | 0.0166 | -3.5798
-12.5 | -0.5436 | 0.15035 | 0.0153 | -3.6156
-12 | -0.5297 | 0.14312 | 0.0134 | -3.7011
-11.5 | -0.518 | 0.13586 | 0.0115 | -3.8127
-11 | -0.5047 | 0.12863 | 0.0099 | -3.9237
-10.5 | -0.4992 | 0.12135 | 0.0078 | -4.1137
-10 | -0.6476 | 0.08464 | -0.0305 | -7.6512
-9.5 | -0.6664 | 0.07303 | -0.0354 | -9.125
-9 | -0.7422 | 0.06239 | -0.0379 | -11.8961
-8.5 | -0.766 | 0.05445 | -0.036 | -14.068
-8 | -0.7601 | 0.04752 | -0.0333 | -15.9954
-7.5 | -0.7286 | 0.0414 | -0.0312 | -17.599
-7 | -0.7013 | 0.03643 | -0.0275 | -19.2506
-6.5 | -0.6611 | 0.03221 | -0.0244 | -20.5247
-6 | -0.6229 | 0.02887 | -0.0203 | -21.576
-5.5 | -0.6043 | 0.02564 | -0.0141 | -23.5686
-5 | -0.6142 | 0.02395 | -0.0009 | -25.6451
-4.5 | -0.5957 | 0.02837 | 0.0152 | -20.9975
-4 | -0.5685 | 0.0319 | 0.0292 | -17.8213
-3.5 | -0.5249 | 0.03395 | 0.0382 | -15.461
-3 | -0.4594 | 0.03435 | 0.0395 | -13.3741
-2.5 | -0.3957 | 0.03365 | 0.0371 | -11.7593
-2 | -0.3351 | 0.03275 | 0.0333 | -10.2321
-1.5 | -0.2714 | 0.03198 | 0.0279 | -8.4866
-1 | -0.2027 | 0.03145 | 0.0208 | -6.4452
-0.5 | -0.107 | 0.03135 | 0.008 | -3.4131
0 | 0.0379 | 0.03156 | -0.0141 | 1.2009
0.5 | 0.1137 | 0.03193 | -0.0236 | 3.5609
1 | 0.1585 | 0.03249 | -0.027 | 4.8784
1.5 | 0.1966 | 0.03328 | -0.0288 | 5.9075
2 | 0.2093 | 0.03406 | -0.026 | 6.145
2.5 | 0.2362 | 0.0351 | -0.0249 | 6.7293
3 | 0.2296 | 0.03596 | -0.0184 | 6.3849
3.5 | 0.2854 | 0.03769 | -0.0208 | 7.5723
4 | 0.3247 | 0.03947 | -0.0207 | 8.2265
4.5 | 0.3881 | 0.04136 | -0.0229 | 9.3835
5 | 0.4412 | 0.04303 | -0.0229 | 10.2533
5.5 | 0.5577 | 0.04168 | -0.0248 | 13.3805
6 | 0.7092 | 0.03027 | -0.0155 | 23.4291
6.5 | 0.7395 | 0.02564 | -0.0003 | 28.8417
7 | 0.754 | 0.03039 | 0.0059 | 24.8108
7.5 | 0.816 | 0.03507 | 0.0067 | 23.2678
8 | 0.8699 | 0.04055 | 0.0076 | 21.4525
8.5 | 0.9097 | 0.04674 | 0.009 | 19.463
9 | 0.919 | 0.05384 | 0.0121 | 17.0691
9.5 | 0.9057 | 0.06164 | 0.0148 | 14.6934
10 | 0.8706 | 0.06988 | 0.0167 | 12.4585
10.5 | 0.8326 | 0.08005 | 0.0146 | 10.401
11 | 0.7359 | 0.10112 | -0.0009 | 7.2775
12 | 0.6251 | 0.14611 | -0.0375 | 4.2783
12.5 | 0.6357 | 0.15423 | -0.0403 | 4.1218
13 | 0.6495 | 0.16199 | -0.0428 | 4.0095
13.5 | 0.6622 | 0.16906 | -0.0453 | 3.917
14 | 0.6774 | 0.17663 | -0.0482 | 3.8351

## 7. Re 50k Mach 0.50 (1)
BIGFOIL.COM POLAR EXPORT
NACA63-113
NACA63-113 |  |  |  | Cl Max: | 1.127 | at alpha= | 20 | deg
JavaFoil+Calcfoil stall+Eppler ext transition |  |  |  | L/D Max: | 28.983 | at alpha= | 4.5 | deg
Re: | 50000 |  |  | Cd Min: | 0.01862 | at alpha= | 0 | deg
Mach: | 0.5 |  |  | Cl=0 at alpha= | -0.88806 | deg
|  |  |  | @ Cl=0.1, Cd= | 0.018705
|  |  |  | @ Cl=0.4, Cd= | 0.020382
|  |  |  | @ Cl=0.6, Cd= | 0.022864
alpha (deg) | Cl | Cd | Cm | Cl/Cd
-20 | -1.046 | 0.45891 | -0.001 | -2.279
-19.5 | -1.017 | 0.44359 | -0.002 | -2.294
-19 | -0.991 | 0.43512 | -0.002 | -2.278
-18.5 | -0.965 | 0.42927 | -0.002 | -2.247
-18 | -0.938 | 0.43201 | -0.002 | -2.171
-17.5 | -0.909 | 0.39161 | -0.003 | -2.322
-17 | -0.882 | 0.39779 | -0.003 | -2.218
-16.5 | -0.855 | 0.39301 | -0.003 | -2.177
-16 | -0.829 | 0.38806 | -0.003 | -2.136
-15.5 | -0.802 | 0.34841 | -0.004 | -2.302
-15 | -0.773 | 0.34309 | -0.004 | -2.253
-14.5 | -0.746 | 0.32152 | -0.004 | -2.321
-14 | -0.719 | 0.30581 | -0.004 | -2.353
-13.5 | -0.692 | 0.32445 | -0.005 | -2.134
-13 | -0.664 | 0.28304 | -0.005 | -2.346
-12.5 | -0.637 | 0.28205 | -0.005 | -2.258
-12 | -0.61 | 0.27792 | -0.005 | -2.194
-11.5 | -0.583 | 0.26126 | -0.005 | -2.231
-11 | -0.556 | 0.26255 | -0.005 | -2.116
-10.5 | -0.527 | 0.23173 | -0.005 | -2.276
-10 | -0.5 | 0.21622 | -0.005 | -2.313
-9.5 | -0.473 | 0.20125 | -0.006 | -2.35
-9 | -0.445 | 0.18948 | -0.005 | -2.349
-8.5 | -0.418 | 0.18695 | -0.005 | -2.234
-8 | -0.525 | 0.10273 | -0.006 | -5.106
-7.5 | -0.601 | 0.07645 | -0.006 | -7.867
-7 | -0.598 | 0.06627 | -0.007 | -9.029
-6.5 | -0.573 | 0.05981 | -0.007 | -9.586
-6 | -0.537 | 0.05358 | -0.008 | -10.021
-5.5 | -0.494 | 0.04942 | -0.008 | -9.989
-5 | -0.446 | 0.04594 | -0.009 | -9.717
-4.5 | -0.396 | 0.04299 | -0.01 | -9.219
-4 | -0.413 | 0.02168 | -0.02 | -19.026
-3.5 | -0.337 | 0.02176 | -0.02 | -15.506
-3 | -0.275 | 0.02104 | -0.02 | -13.05
-2.5 | -0.211 | 0.02042 | -0.021 | -10.322
-2 | -0.146 | 0.01988 | -0.021 | -7.35
-1.5 | -0.081 | 0.01945 | -0.022 | -4.153
-1 | -0.015 | 0.01914 | -0.022 | -0.771
-0.5 | 0.052 | 0.01892 | -0.023 | 2.739
0 | 0.119 | 0.01862 | -0.023 | 6.407
0.5 | 0.186 | 0.01887 | -0.024 | 9.843
1 | 0.251 | 0.01921 | -0.025 | 13.08
1.5 | 0.316 | 0.01964 | -0.025 | 16.113
2 | 0.381 | 0.02018 | -0.026 | 18.875
2.5 | 0.444 | 0.02085 | -0.026 | 21.302
3 | 0.507 | 0.02159 | -0.027 | 23.467
3.5 | 0.568 | 0.02254 | -0.027 | 25.193
4 | 0.648 | 0.02335 | -0.029 | 27.748
4.5 | 0.706 | 0.02437 | -0.029 | 28.983
5 | 0.637 | 0.04582 | -0.015 | 13.892
5.5 | 0.68 | 0.04967 | -0.014 | 13.684
6 | 0.718 | 0.05366 | -0.014 | 13.378
6.5 | 0.748 | 0.05989 | -0.013 | 12.484
7 | 0.763 | 0.06777 | -0.013 | 11.263
7.5 | 0.751 | 0.08216 | -0.012 | 9.145
8 | 0.626 | 0.12635 | -0.012 | 4.954
8.5 | 0.512 | 0.18955 | -0.012 | 2.7
9 | 0.539 | 0.21078 | -0.013 | 2.555
9.5 | 0.566 | 0.23393 | -0.015 | 2.42
10 | 0.593 | 0.23163 | -0.015 | 2.56
10.5 | 0.62 | 0.23453 | -0.015 | 2.642
11 | 0.648 | 0.25456 | -0.017 | 2.544
11.5 | 0.674 | 0.25714 | -0.017 | 2.622
12 | 0.701 | 0.45394 | -0.017 | 1.543
12.5 | 0.727 | 0.29656 | -0.018 | 2.452
13 | 0.755 | 0.30015 | -0.019 | 2.516
13.5 | 0.782 | 0.30262 | -0.02 | 2.583
14 | 0.808 | 0.31094 | -0.02 | 2.599
14.5 | 0.834 | 0.31655 | -0.02 | 2.636
15 | 0.863 | 0.35491 | -0.022 | 2.431
15.5 | 0.889 | 0.37329 | -0.022 | 2.381
16 | 0.915 | 0.37514 | -0.022 | 2.439
16.5 | 0.941 | 0.3655 | -0.023 | 2.575
17 | 0.97 | 0.40462 | -0.024 | 2.396
17.5 | 0.995 | 0.43188 | -0.024 | 2.305
18 | 1.021 | 0.42103 | -0.024 | 2.426
18.5 | 1.047 | 0.4165 | -0.025 | 2.514
19 | 1.074 | 0.45046 | -0.025 | 2.384
19.5 | 1.102 | 0.4569 | -0.026 | 2.412
20 | 1.127 | 0.45775 | -0.027 | 2.463

## 8. Re 50k Mach 0.50 (2)
BIGFOIL.COM POLAR EXPORT
NACA63-113
NACA63-113 |  |  |  | Cl Max: | 0.9691 | at alpha= | 20 | deg
XFOIL ncrit=9 |  |  |  | L/D Max: | 24.0361 | at alpha= | 6 | deg
Re: | 50000 |  |  | Cd Min: | 0.2929 | at alpha= | 20 | deg
Mach: | 0.5 |  |  | Cl=0 at alpha= | -0.0085252 | deg
|  |  |  | @ Cl=0.1, Cd= | 0.03654
|  |  |  | @ Cl=0.4, Cd= | 0.046327
|  |  |  | @ Cl=0.6, Cd= | 0.037364
alpha (deg) | Cl | Cd | Cm | Cl/Cd
-20 | -0.8557 | 0.27789 | 0.0796 | -3.0793
-19.5 | -0.8454 | 0.27819 | 0.0719 | -3.0389
-19 | -0.8111 | 0.26179 | 0.0693 | -3.0983
-18.5 | -0.7966 | 0.25833 | 0.0628 | -3.0837
-18 | -0.7673 | 0.24595 | 0.0593 | -3.1197
-17.5 | -0.7552 | 0.24314 | 0.0529 | -3.106
-17 | -0.7223 | 0.23005 | 0.0502 | -3.1398
-16.5 | -0.7051 | 0.22334 | 0.0449 | -3.1571
-16 | -0.6857 | 0.21664 | 0.0405 | -3.1652
-15.5 | -0.6575 | 0.20628 | 0.0373 | -3.1874
-15 | -0.6371 | 0.19858 | 0.0332 | -3.2083
-14.5 | -0.6202 | 0.19164 | 0.0291 | -3.2363
-14 | -0.6133 | 0.1874 | 0.0245 | -3.2727
-13.5 | -0.5872 | 0.17797 | 0.0217 | -3.2994
-13 | -0.5717 | 0.17092 | 0.0185 | -3.3448
-12.5 | -0.5559 | 0.16354 | 0.0156 | -3.3992
-12 | -0.5281 | 0.1538 | 0.0132 | -3.4337
-11.5 | -0.5081 | 0.14554 | 0.0108 | -3.4911
-11 | -0.4856 | 0.13683 | 0.0083 | -3.5489
-10.5 | -0.5076 | 0.12234 | -0.0058 | -4.1491
-10 | -0.5135 | 0.1103 | -0.0138 | -4.6555
-9.5 | -0.5298 | 0.09804 | -0.0224 | -5.4039
-9 | -0.5329 | 0.08718 | -0.0279 | -6.1126
-8.5 | -0.5549 | 0.0747 | -0.036 | -7.4284
-8 | -0.5963 | 0.06273 | -0.0438 | -9.5058
-7.5 | -0.6415 | 0.05415 | -0.0456 | -11.8467
-7 | -0.6692 | 0.04763 | -0.0428 | -14.05
-6.5 | -0.6902 | 0.04251 | -0.0366 | -16.2362
-6 | -0.6859 | 0.03814 | -0.0298 | -17.9837
-5.5 | -0.673 | 0.0344 | -0.0231 | -19.564
-5 | -0.6477 | 0.03101 | -0.0169 | -20.8868
-4.5 | -0.6358 | 0.02772 | -0.0094 | -22.9365
-4 | -0.633 | 0.02776 | 0.0055 | -22.8026
-3.5 | -0.5957 | 0.03433 | 0.0263 | -17.3522
-3 | -0.5394 | 0.03778 | 0.0386 | -14.2774
-2.5 | -0.469 | 0.03824 | 0.0411 | -12.2646
-2 | -0.4322 | 0.03715 | 0.0433 | -11.6339
-1.5 | -0.3671 | 0.03631 | 0.0399 | -10.1102
-1 | -0.2333 | 0.03622 | 0.0226 | -6.4412
-0.5 | -0.1153 | 0.03618 | 0.0075 | -3.1868
0 | 0.002 | 0.03631 | -0.0077 | 0.055081
0.5 | 0.1211 | 0.03659 | -0.0235 | 3.3096
1 | 0.24 | 0.03717 | -0.0393 | 6.4568
1.5 | 0.2545 | 0.03804 | -0.0362 | 6.6903
2 | 0.2889 | 0.03912 | -0.0359 | 7.385
2.5 | 0.281 | 0.04007 | -0.0289 | 7.0127
3 | 0.2979 | 0.04121 | -0.0251 | 7.2288
3.5 | 0.2937 | 0.04216 | -0.0179 | 6.9663
4 | 0.3221 | 0.04373 | -0.0152 | 7.3657
4.5 | 0.3765 | 0.04572 | -0.0153 | 8.2349
5 | 0.4396 | 0.04735 | -0.0148 | 9.2841
6 | 0.7194 | 0.02993 | 0.0102 | 24.0361
6.5 | 0.7396 | 0.03408 | 0.0167 | 21.7019
7 | 0.7829 | 0.03953 | 0.0194 | 19.8052
7.5 | 0.8048 | 0.04595 | 0.0218 | 17.5147
8 | 0.7958 | 0.05312 | 0.0239 | 14.9812
8.5 | 0.7566 | 0.0625 | 0.0218 | 12.1056
9 | 0.7108 | 0.07503 | 0.0146 | 9.4735
9.5 | 0.6751 | 0.08943 | 0.005 | 7.5489
10 | 0.6565 | 0.10315 | -0.0034 | 6.3645
10.5 | 0.6564 | 0.11486 | -0.0092 | 5.7148
11 | 0.6401 | 0.12831 | -0.0187 | 4.9887
12 | 0.6221 | 0.15631 | -0.0409 | 3.9799
12.5 | 0.6488 | 0.16643 | -0.044 | 3.8983
13 | 0.6674 | 0.17461 | -0.0475 | 3.8222
13.5 | 0.6855 | 0.18256 | -0.051 | 3.7549
14 | 0.704 | 0.19041 | -0.0547 | 3.6973
14.5 | 0.7193 | 0.19766 | -0.0593 | 3.6391
15 | 0.7398 | 0.20585 | -0.0634 | 3.5939
15.5 | 0.7623 | 0.21426 | -0.0675 | 3.5578
16 | 0.7928 | 0.22554 | -0.0707 | 3.5151
16.5 | 0.8104 | 0.23196 | -0.0756 | 3.4937
17 | 0.8274 | 0.2387 | -0.0813 | 3.4663
17.5 | 0.8544 | 0.24907 | -0.0853 | 3.4304
18 | 0.8773 | 0.25723 | -0.0899 | 3.4106
18.5 | 0.895 | 0.26411 | -0.0959 | 3.3887
19 | 0.9229 | 0.27478 | -0.0999 | 3.3587
19.5 | 0.9402 | 0.28076 | -0.1066 | 3.3488
20 | 0.9691 | 0.2929 | -0.1103 | 3.3086

## 9. Re 100k Mach 0.00 (1)
BIGFOIL.COM POLAR EXPORT
NACA63-113
NACA63-113 |  |  |  | Cl Max: | 0.952 | at alpha= | 12.5 | deg
JavaFoil+Calcfoil stall+Eppler ext transition |  |  |  | L/D Max: | 40.522 | at alpha= | 6 | deg
Re: | 100000 |  |  | Cd Min: | 0.01259 | at alpha= | -0.5 | deg
Mach: | 0 |  |  | Cl=0 at alpha= | -0.89167 | deg
|  |  |  | @ Cl=0.1, Cd= | 0.01259
|  |  |  | @ Cl=0.4, Cd= | 0.013429
|  |  |  | @ Cl=0.6, Cd= | 0.01558
alpha (deg) | Cl | Cd | Cm | Cl/Cd
-18.5 | -0.726 | 0.24722 | -0.001 | -2.935
-18 | -0.747 | 0.22869 | -0.001 | -3.265
-17.5 | -0.767 | 0.21258 | -0.001 | -3.607
-17 | -0.786 | 0.20013 | -0.002 | -3.927
-16.5 | -0.803 | 0.18851 | -0.002 | -4.262
-16 | -0.819 | 0.17342 | -0.002 | -4.725
-15.5 | -0.833 | 0.16004 | -0.002 | -5.207
-15 | -0.845 | 0.15519 | -0.002 | -5.444
-14.5 | -0.854 | 0.14085 | -0.003 | -6.061
-14 | -0.86 | 0.13413 | -0.003 | -6.41
-13.5 | -0.862 | 0.12139 | -0.003 | -7.105
-13 | -0.862 | 0.11394 | -0.003 | -7.561
-12.5 | -0.857 | 0.10825 | -0.003 | -7.917
-12 | -0.849 | 0.09957 | -0.004 | -8.524
-11.5 | -0.836 | 0.09276 | -0.004 | -9.018
-11 | -0.821 | 0.08661 | -0.004 | -9.476
-10.5 | -0.798 | 0.0807 | -0.004 | -9.889
-10 | -0.773 | 0.07594 | -0.005 | -10.174
-9.5 | -0.744 | 0.07117 | -0.005 | -10.455
-9 | -0.713 | 0.06603 | -0.005 | -10.798
-8.5 | -0.679 | 0.06099 | -0.005 | -11.138
-8 | -0.643 | 0.05723 | -0.006 | -11.243
-7.5 | -0.605 | 0.05368 | -0.006 | -11.281
-7 | -0.566 | 0.05047 | -0.006 | -11.206
-6.5 | -0.524 | 0.04717 | -0.007 | -11.118
-6 | -0.482 | 0.04432 | -0.008 | -10.873
-5.5 | -0.533 | 0.01734 | -0.016 | -30.732
-5 | -0.48 | 0.01674 | -0.017 | -28.652
-4.5 | -0.425 | 0.01616 | -0.017 | -26.296
-4 | -0.364 | 0.01372 | -0.017 | -26.554
-3.5 | -0.308 | 0.01338 | -0.018 | -23.008
-3 | -0.251 | 0.0131 | -0.019 | -19.12
-2.5 | -0.193 | 0.01294 | -0.019 | -14.923
-2 | -0.133 | 0.01277 | -0.02 | -10.437
-1.5 | -0.073 | 0.01268 | -0.02 | -5.783
-1 | -0.013 | 0.01262 | -0.021 | -1.057
-0.5 | 0.047 | 0.01259 | -0.021 | 3.708
0 | 0.107 | 0.01259 | -0.022 | 8.485
0.5 | 0.167 | 0.01267 | -0.022 | 13.175
1 | 0.227 | 0.0128 | -0.023 | 17.713
1.5 | 0.287 | 0.01294 | -0.023 | 22.153
2 | 0.346 | 0.01315 | -0.024 | 26.345
2.5 | 0.406 | 0.01346 | -0.024 | 30.158
3 | 0.463 | 0.01361 | -0.025 | 34.009
3.5 | 0.519 | 0.01388 | -0.025 | 37.356
4 | 0.574 | 0.01425 | -0.026 | 40.242
4.5 | 0.634 | 0.01732 | -0.026 | 36.584
5 | 0.686 | 0.01798 | -0.027 | 38.187
5.5 | 0.738 | 0.01864 | -0.027 | 39.578
6 | 0.787 | 0.01942 | -0.027 | 40.522
6.5 | 0.69 | 0.04634 | -0.015 | 14.899
7 | 0.727 | 0.05025 | -0.013 | 14.477
7.5 | 0.765 | 0.05346 | -0.013 | 14.308
8 | 0.801 | 0.05756 | -0.013 | 13.909
8.5 | 0.832 | 0.06169 | -0.013 | 13.491
9 | 0.86 | 0.06625 | -0.013 | 12.986
9.5 | 0.885 | 0.07071 | -0.012 | 12.511
10 | 0.906 | 0.07644 | -0.012 | 11.853
10.5 | 0.923 | 0.08148 | -0.012 | 11.327
11 | 0.936 | 0.08889 | -0.012 | 10.532
11.5 | 0.945 | 0.09534 | -0.012 | 9.916
12 | 0.951 | 0.10101 | -0.012 | 9.411
12.5 | 0.952 | 0.1076 | -0.012 | 8.848
13 | 0.95 | 0.11552 | -0.012 | 8.221
13.5 | 0.944 | 0.12717 | -0.012 | 7.422
14 | 0.935 | 0.13681 | -0.013 | 6.832
14.5 | 0.923 | 0.14091 | -0.013 | 6.548
15 | 0.908 | 0.1537 | -0.012 | 5.906
15.5 | 0.891 | 0.17015 | -0.013 | 5.235
16 | 0.872 | 0.17737 | -0.012 | 4.914
16.5 | 0.851 | 0.1934 | -0.013 | 4.399
17 | 0.829 | 0.19956 | -0.012 | 4.153
17.5 | 0.806 | 0.22284 | -0.013 | 3.616

## 10. Re 100k Mach 0.00 (2)
BIGFOIL.COM POLAR EXPORT
NACA63-113
NACA63-113 |  |  |  | Cl Max: | 1.0015 | at alpha= | 10 | deg
XFOIL ncrit=9 |  |  |  | L/D Max: | 45.7761 | at alpha= | 6 | deg
Re: | 100000 |  |  | Cd Min: | 0.17994 | at alpha= | 15 | deg
Mach: | 0 |  |  | Cl=0 at alpha= | -0.4453 | deg
|  |  |  | @ Cl=0.1, Cd= | 0.021032
|  |  |  | @ Cl=0.4, Cd= | 0.02092
|  |  |  | @ Cl=0.6, Cd= | 0.019386
alpha (deg) | Cl | Cd | Cm | Cl/Cd
-14.5 | -0.6218 | 0.16736 | 0.0175 | -3.7153
-14 | -0.6089 | 0.16071 | 0.0147 | -3.7888
-13.5 | -0.5995 | 0.1523 | 0.0113 | -3.9363
-13 | -0.6068 | 0.14522 | 0.0054 | -4.1785
-12.5 | -0.5816 | 0.13661 | 0.0052 | -4.2574
-12 | -0.6088 | 0.12744 | -0.0032 | -4.7772
-11.5 | -0.6018 | 0.12019 | -0.0055 | -5.0071
-11 | -0.567 | 0.11296 | -0.0035 | -5.0195
-10.5 | -0.7286 | 0.07192 | -0.0365 | -10.1307
-10 | -0.7977 | 0.06042 | -0.0373 | -13.2026
-9.5 | -0.8298 | 0.05059 | -0.0339 | -16.4025
-9 | -0.8177 | 0.04386 | -0.0313 | -18.6434
-8.5 | -0.7917 | 0.03795 | -0.0288 | -20.8617
-8 | -0.7569 | 0.03342 | -0.0262 | -22.6481
-7.5 | -0.7167 | 0.02902 | -0.0247 | -24.6968
-7 | -0.6807 | 0.0263 | -0.0213 | -25.8821
-6.5 | -0.6539 | 0.02392 | -0.017 | -27.337
-6 | -0.6327 | 0.02198 | -0.0119 | -28.7853
-5.5 | -0.614 | 0.02013 | -0.0071 | -30.5017
-5 | -0.604 | 0.01609 | -0.0025 | -37.5388
-4.5 | -0.5372 | 0.01691 | -0.0042 | -31.7682
-4 | -0.4621 | 0.01857 | -0.006 | -24.8842
-3.5 | -0.3924 | 0.01991 | -0.0066 | -19.7087
-3 | -0.3216 | 0.0209 | -0.0076 | -15.3876
-2.5 | -0.2476 | 0.02121 | -0.0104 | -11.6737
-2 | -0.181 | 0.02116 | -0.0127 | -8.5539
-1.5 | -0.1184 | 0.02117 | -0.0137 | -5.5928
-1 | -0.0603 | 0.02113 | -0.0139 | -2.8538
-0.5 | -0.0057 | 0.0211 | -0.0135 | -0.27014
0 | 0.0464 | 0.02106 | -0.0127 | 2.2032
0.5 | 0.0961 | 0.02103 | -0.0116 | 4.5697
1 | 0.149 | 0.02105 | -0.011 | 7.0784
1.5 | 0.209 | 0.02109 | -0.0117 | 9.9099
2 | 0.2756 | 0.02112 | -0.0138 | 13.0492
2.5 | 0.349 | 0.02108 | -0.0172 | 16.556
3 | 0.4352 | 0.02081 | -0.0226 | 20.913
3.5 | 0.5237 | 0.02056 | -0.0292 | 25.4718
4 | 0.6095 | 0.01924 | -0.0333 | 31.6788
4.5 | 0.6655 | 0.018 | -0.0322 | 36.9722
5 | 0.6929 | 0.01709 | -0.0263 | 40.5442
5.5 | 0.7185 | 0.01644 | -0.0203 | 43.7044
6 | 0.7402 | 0.01617 | -0.0139 | 45.7761
6.5 | 0.7388 | 0.01929 | -0.006 | 38.2996
7 | 0.7595 | 0.02275 | -0.002 | 33.3846
7.5 | 0.8002 | 0.02559 | -0.0001 | 31.27
8 | 0.8523 | 0.02892 | 0.0004 | 29.471
8.5 | 0.9061 | 0.03318 | 0.0003 | 27.3086
9 | 0.9492 | 0.03743 | 0.0019 | 25.3593
9.5 | 0.9853 | 0.04226 | 0.0036 | 23.3152
10 | 1.0015 | 0.04924 | 0.0068 | 20.3392
10.5 | 0.9919 | 0.05732 | 0.0108 | 17.3046
11 | 0.9599 | 0.0652 | 0.0147 | 14.7224
11.5 | 0.9195 | 0.07431 | 0.0151 | 12.3738
12 | 0.7042 | 0.12827 | -0.0221 | 5.49
12.5 | 0.6874 | 0.13874 | -0.0287 | 4.9546
13 | 0.7235 | 0.14729 | -0.027 | 4.9121
13.5 | 0.7081 | 0.15542 | -0.0343 | 4.556
14 | 0.7033 | 0.16433 | -0.0403 | 4.2798
14.5 | 0.7525 | 0.17333 | -0.0365 | 4.3414
15 | 0.7235 | 0.17994 | -0.0478 | 4.0208

## 11. Re 100k Mach 0.10 (1)
BIGFOIL.COM POLAR EXPORT
NACA63-113
NACA63-113 |  |  |  | Cl Max: | 0.941 | at alpha= | 12 | deg
JavaFoil+Calcfoil stall+Eppler ext transition |  |  |  | L/D Max: | 40.433 | at alpha= | 6 | deg
Re: | 100000 |  |  | Cd Min: | 0.01259 | at alpha= | -0.5 | deg
Mach: | 0.1 |  |  | Cl=0 at alpha= | -0.89167 | deg
|  |  |  | @ Cl=0.1, Cd= | 0.012652
|  |  |  | @ Cl=0.4, Cd= | 0.013437
|  |  |  | @ Cl=0.6, Cd= | 0.015546
alpha (deg) | Cl | Cd | Cm | Cl/Cd
-18 | -0.7 | 0.24857 | -0.001 | -2.818
-17.5 | -0.724 | 0.22472 | -0.001 | -3.222
-17 | -0.747 | 0.20775 | -0.002 | -3.595
-16.5 | -0.768 | 0.19717 | -0.002 | -3.896
-16 | -0.788 | 0.17703 | -0.002 | -4.451
-15.5 | -0.806 | 0.16614 | -0.002 | -4.848
-15 | -0.821 | 0.1604 | -0.002 | -5.116
-14.5 | -0.833 | 0.14439 | -0.003 | -5.77
-14 | -0.842 | 0.13701 | -0.003 | -6.148
-13.5 | -0.848 | 0.12491 | -0.003 | -6.79
-13 | -0.85 | 0.11701 | -0.003 | -7.266
-12.5 | -0.848 | 0.10965 | -0.003 | -7.736
-12 | -0.842 | 0.1025 | -0.004 | -8.218
-11.5 | -0.832 | 0.0943 | -0.004 | -8.826
-11 | -0.818 | 0.08694 | -0.004 | -9.409
-10.5 | -0.797 | 0.08128 | -0.004 | -9.801
-10 | -0.772 | 0.07596 | -0.005 | -10.165
-9.5 | -0.745 | 0.07112 | -0.005 | -10.469
-9 | -0.714 | 0.06602 | -0.005 | -10.815
-8.5 | -0.681 | 0.06189 | -0.006 | -11.005
-8 | -0.645 | 0.05735 | -0.006 | -11.254
-7.5 | -0.607 | 0.05364 | -0.006 | -11.326
-7 | -0.568 | 0.05032 | -0.006 | -11.282
-6.5 | -0.527 | 0.04749 | -0.007 | -11.087
-6 | -0.484 | 0.04445 | -0.008 | -10.888
-5.5 | -0.535 | 0.01739 | -0.016 | -30.771
-5 | -0.482 | 0.01681 | -0.017 | -28.645
-4.5 | -0.427 | 0.01623 | -0.017 | -26.286
-4 | -0.366 | 0.01377 | -0.018 | -26.554
-3.5 | -0.309 | 0.01342 | -0.018 | -23.02
-3 | -0.252 | 0.01314 | -0.019 | -19.141
-2.5 | -0.194 | 0.01295 | -0.019 | -14.979
-2 | -0.134 | 0.01278 | -0.02 | -10.483
-1.5 | -0.074 | 0.01269 | -0.02 | -5.809
-1 | -0.013 | 0.01267 | -0.021 | -1.059
-0.5 | 0.047 | 0.01259 | -0.021 | 3.728
0 | 0.107 | 0.01266 | -0.022 | 8.479
0.5 | 0.168 | 0.01272 | -0.023 | 13.191
1 | 0.228 | 0.0128 | -0.023 | 17.792
1.5 | 0.288 | 0.01295 | -0.024 | 22.238
2 | 0.348 | 0.01316 | -0.024 | 26.451
2.5 | 0.408 | 0.01348 | -0.025 | 30.26
3 | 0.465 | 0.01364 | -0.025 | 34.063
3.5 | 0.521 | 0.01393 | -0.025 | 37.381
4 | 0.576 | 0.01431 | -0.026 | 40.243
4.5 | 0.636 | 0.0174 | -0.026 | 36.571
5 | 0.689 | 0.01806 | -0.027 | 38.148
5.5 | 0.74 | 0.01878 | -0.027 | 39.428
6 | 0.79 | 0.01954 | -0.027 | 40.433
6.5 | 0.692 | 0.04688 | -0.014 | 14.753
7 | 0.73 | 0.05051 | -0.013 | 14.454
7.5 | 0.767 | 0.05352 | -0.013 | 14.34
8 | 0.803 | 0.05763 | -0.013 | 13.93
8.5 | 0.834 | 0.06183 | -0.013 | 13.487
9 | 0.861 | 0.0664 | -0.012 | 12.971
9.5 | 0.885 | 0.07188 | -0.012 | 12.309
10 | 0.905 | 0.07626 | -0.012 | 11.863
10.5 | 0.92 | 0.08128 | -0.012 | 11.32
11 | 0.932 | 0.08968 | -0.012 | 10.389
11.5 | 0.939 | 0.09799 | -0.012 | 9.581
12 | 0.941 | 0.10275 | -0.012 | 9.162
12.5 | 0.94 | 0.11018 | -0.012 | 8.533
13 | 0.935 | 0.11851 | -0.012 | 7.887
13.5 | 0.925 | 0.12598 | -0.012 | 7.346
14 | 0.913 | 0.13816 | -0.012 | 6.607
14.5 | 0.897 | 0.15232 | -0.013 | 5.889
15 | 0.878 | 0.16446 | -0.012 | 5.341
15.5 | 0.857 | 0.17414 | -0.012 | 4.924
16 | 0.834 | 0.18867 | -0.013 | 4.423
16.5 | 0.81 | 0.19324 | -0.013 | 4.191
17 | 0.784 | 0.21278 | -0.012 | 3.685

## 12. Re 100k Mach 0.10 (2)
BIGFOIL.COM POLAR EXPORT
NACA63-113
NACA63-113 |  |  |  | Cl Max: | 0.9958 | at alpha= | 10 | deg
XFOIL ncrit=9 |  |  |  | L/D Max: | 45.6835 | at alpha= | 6 | deg
Re: | 100000 |  |  | Cd Min: | 0.18067 | at alpha= | 15 | deg
Mach: | 0.1 |  |  | Cl=0 at alpha= | -0.45532 | deg
|  |  |  | @ Cl=0.1, Cd= | 0.02112
|  |  |  | @ Cl=0.4, Cd= | 0.021128
|  |  |  | @ Cl=0.6, Cd= | 0.01947
alpha (deg) | Cl | Cd | Cm | Cl/Cd
-14.5 | -0.619 | 0.16794 | 0.0182 | -3.6858
-14 | -0.6114 | 0.16151 | 0.0144 | -3.7855
-13.5 | -0.5971 | 0.15297 | 0.0118 | -3.9034
-13 | -0.611 | 0.14603 | 0.0047 | -4.1841
-12.5 | -0.5792 | 0.13732 | 0.0056 | -4.2179
-12 | -0.6031 | 0.12826 | -0.0023 | -4.7022
-11.5 | -0.6045 | 0.12086 | -0.006 | -5.0017
-11 | -0.5644 | 0.11365 | -0.0033 | -4.9661
-10.5 | -0.5689 | 0.10473 | -0.0071 | -5.4321
-10 | -0.7904 | 0.06095 | -0.038 | -12.968
-9.5 | -0.8255 | 0.05159 | -0.0348 | -16.0012
-9 | -0.8165 | 0.04477 | -0.0322 | -18.2377
-8.5 | -0.7928 | 0.03872 | -0.0296 | -20.4752
-8 | -0.7594 | 0.03392 | -0.027 | -22.388
-7.5 | -0.7203 | 0.02947 | -0.0252 | -24.4418
-7 | -0.6847 | 0.02664 | -0.0217 | -25.702
-6.5 | -0.6579 | 0.02421 | -0.0174 | -27.1747
-6 | -0.6361 | 0.02225 | -0.0123 | -28.5888
-5.5 | -0.6165 | 0.02047 | -0.0074 | -30.1172
-5 | -0.6044 | 0.0166 | -0.0032 | -36.4096
-4.5 | -0.5375 | 0.01694 | -0.0051 | -31.7296
-4 | -0.4635 | 0.01857 | -0.0066 | -24.9596
-3.5 | -0.3929 | 0.01994 | -0.0073 | -19.7041
-3 | -0.3214 | 0.02096 | -0.0082 | -15.334
-2.5 | -0.2471 | 0.02133 | -0.0107 | -11.5846
-2 | -0.18 | 0.0213 | -0.0129 | -8.4507
-1.5 | -0.1178 | 0.02124 | -0.014 | -5.5461
-1 | -0.0595 | 0.0212 | -0.0142 | -2.8066
-0.5 | -0.0047 | 0.02117 | -0.0138 | -0.22201
0 | 0.0479 | 0.02114 | -0.0129 | 2.2658
0.5 | 0.0988 | 0.02112 | -0.0119 | 4.678
1 | 0.1492 | 0.02112 | -0.0109 | 7.0644
1.5 | 0.2092 | 0.02116 | -0.0115 | 9.8866
2 | 0.2764 | 0.02119 | -0.0136 | 13.0439
2.5 | 0.3515 | 0.02114 | -0.0172 | 16.6272
3 | 0.4317 | 0.02112 | -0.0221 | 20.4403
3.5 | 0.523 | 0.02068 | -0.0286 | 25.2901
4 | 0.6102 | 0.01931 | -0.0327 | 31.6002
4.5 | 0.6701 | 0.01796 | -0.032 | 37.3107
5 | 0.6976 | 0.01703 | -0.0261 | 40.963
5.5 | 0.7219 | 0.01646 | -0.02 | 43.8578
6 | 0.7419 | 0.01624 | -0.0132 | 45.6835
6.5 | 0.7374 | 0.01979 | -0.0051 | 37.2612
7 | 0.7601 | 0.02314 | -0.0012 | 32.8479
7.5 | 0.803 | 0.0259 | 0.0005 | 31.0039
8 | 0.8561 | 0.02934 | 0.001 | 29.1786
8.5 | 0.9096 | 0.03372 | 0.001 | 26.9751
9 | 0.9511 | 0.03815 | 0.0028 | 24.9305
9.5 | 0.9844 | 0.04323 | 0.0047 | 22.7712
10 | 0.9958 | 0.0504 | 0.0081 | 19.7579
10.5 | 0.9813 | 0.05846 | 0.0121 | 16.7858
11 | 0.9453 | 0.06624 | 0.0156 | 14.2708
11.5 | 0.9054 | 0.07575 | 0.0149 | 11.9525
12 | 0.8766 | 0.08678 | 0.0113 | 10.1014
12.5 | 0.6854 | 0.13955 | -0.0291 | 4.9115
13 | 0.7259 | 0.14812 | -0.0269 | 4.9008
13.5 | 0.7051 | 0.15632 | -0.0352 | 4.5106
14 | 0.7028 | 0.16508 | -0.0407 | 4.2573
14.5 | 0.7544 | 0.1743 | -0.0366 | 4.3282
15 | 0.7234 | 0.18067 | -0.0484 | 4.004

## 13. Re 100k Mach 0.25 (1)
BIGFOIL.COM POLAR EXPORT
NACA63-113
NACA63-113 |  |  |  | Cl Max: | 0.892 | at alpha= | 10.5 | deg
JavaFoil+Calcfoil stall+Eppler ext transition |  |  |  | L/D Max: | 40.074 | at alpha= | 4 | deg
Re: | 100000 |  |  | Cd Min: | 0.01278 | at alpha= | -0.5 | deg
Mach: | 0.25 |  |  | Cl=0 at alpha= | -0.8871 | deg
|  |  |  | @ Cl=0.1, Cd= | 0.01283
|  |  |  | @ Cl=0.4, Cd= | 0.013535
|  |  |  | @ Cl=0.6, Cd= | 0.24895
alpha (deg) | Cl | Cd | Cm | Cl/Cd
-16.5 | -0.441 | 0.28719 | -0.002 | -1.536
-16 | -0.5 | 0.26307 | -0.002 | -1.9
-15.5 | -0.554 | 0.22427 | -0.002 | -2.471
-15 | -0.604 | 0.20955 | -0.002 | -2.883
-14.5 | -0.649 | 0.18707 | -0.003 | -3.471
-14 | -0.689 | 0.1672 | -0.003 | -4.122
-13.5 | -0.723 | 0.151 | -0.003 | -4.789
-13 | -0.751 | 0.13281 | -0.003 | -5.652
-12.5 | -0.771 | 0.12368 | -0.003 | -6.236
-12 | -0.785 | 0.11265 | -0.004 | -6.967
-11.5 | -0.792 | 0.10352 | -0.004 | -7.646
-11 | -0.791 | 0.09526 | -0.004 | -8.306
-10.5 | -0.78 | 0.08778 | -0.004 | -8.885
-10 | -0.763 | 0.08088 | -0.005 | -9.439
-9.5 | -0.742 | 0.07326 | -0.005 | -10.132
-9 | -0.717 | 0.06842 | -0.005 | -10.478
-8.5 | -0.687 | 0.06313 | -0.006 | -10.884
-8 | -0.654 | 0.05909 | -0.006 | -11.073
-7.5 | -0.618 | 0.05476 | -0.006 | -11.284
-7 | -0.579 | 0.05135 | -0.007 | -11.277
-6.5 | -0.538 | 0.04819 | -0.007 | -11.165
-6 | -0.495 | 0.0451 | -0.008 | -10.98
-5.5 | -0.546 | 0.01792 | -0.016 | -30.48
-5 | -0.492 | 0.01724 | -0.017 | -28.543
-4.5 | -0.436 | 0.01667 | -0.018 | -26.158
-4 | -0.379 | 0.01608 | -0.018 | -23.549
-3.5 | -0.316 | 0.01369 | -0.019 | -23.083
-3 | -0.257 | 0.01342 | -0.019 | -19.155
-2.5 | -0.198 | 0.01317 | -0.02 | -15.001
-2 | -0.138 | 0.01302 | -0.021 | -10.566
-1.5 | -0.076 | 0.01286 | -0.021 | -5.888
-1 | -0.014 | 0.01282 | -0.022 | -1.075
-0.5 | 0.048 | 0.01278 | -0.022 | 3.774
0 | 0.11 | 0.01284 | -0.023 | 8.589
0.5 | 0.172 | 0.01287 | -0.023 | 13.397
1 | 0.234 | 0.01306 | -0.024 | 17.926
1.5 | 0.296 | 0.01316 | -0.024 | 22.487
2 | 0.358 | 0.0134 | -0.025 | 26.687
2.5 | 0.417 | 0.01359 | -0.025 | 30.69
3 | 0.475 | 0.01385 | -0.025 | 34.271
3.5 | 0.532 | 0.01421 | -0.026 | 37.461
4 | 0.589 | 0.01469 | -0.026 | 40.074
4.5 | 0.651 | 0.01783 | -0.027 | 36.478
5 | 0.704 | 0.01858 | -0.027 | 37.888
5.5 | 0.756 | 0.01939 | -0.028 | 38.986
6 | 0.805 | 0.02024 | -0.028 | 39.78
6.5 | 0.706 | 0.04778 | -0.014 | 14.777
7 | 0.744 | 0.05108 | -0.013 | 14.566
7.5 | 0.78 | 0.05506 | -0.013 | 14.17
8 | 0.813 | 0.05928 | -0.013 | 13.722
8.5 | 0.841 | 0.06446 | -0.013 | 13.043
9 | 0.862 | 0.07018 | -0.012 | 12.285
9.5 | 0.879 | 0.07494 | -0.012 | 11.724
10 | 0.889 | 0.08073 | -0.012 | 11.007
10.5 | 0.892 | 0.08839 | -0.012 | 10.091
11 | 0.888 | 0.0958 | -0.012 | 9.274
11.5 | 0.878 | 0.10649 | -0.012 | 8.242
12 | 0.86 | 0.11502 | -0.012 | 7.475
12.5 | 0.835 | 0.12908 | -0.012 | 6.467
13 | 0.803 | 0.1382 | -0.012 | 5.808
13.5 | 0.764 | 0.15434 | -0.012 | 4.951
14 | 0.719 | 0.1731 | -0.012 | 4.156
14.5 | 0.67 | 0.18644 | -0.012 | 3.591
15 | 0.615 | 0.20682 | -0.012 | 2.973
15.5 | 0.556 | 0.24895 | -0.012 | 2.233

## 14. Re 100k Mach 0.25 (2)
BIGFOIL.COM POLAR EXPORT
NACA63-113
NACA63-113 |  |  |  | Cl Max: | 0.9648 | at alpha= | 9.5 | deg
XFOIL ncrit=9 |  |  |  | L/D Max: | 44.5361 | at alpha= | 5.5 | deg
Re: | 100000 |  |  | Cd Min: | 0.1772 | at alpha= | 14.5 | deg
Mach: | 0.25 |  |  | Cl=0 at alpha= | -0.42915 | deg
|  |  |  | @ Cl=0.1, Cd= | 0.021758
|  |  |  | @ Cl=0.4, Cd= | 0.021839
|  |  |  | @ Cl=0.6, Cd= | 0.020176
alpha (deg) | Cl | Cd | Cm | Cl/Cd
-14 | -0.6271 | 0.16626 | 0.0127 | -3.7718
-13.5 | -0.5882 | 0.15627 | 0.0137 | -3.764
-13 | -0.6235 | 0.15046 | 0.003 | -4.144
-12.5 | -0.5695 | 0.14081 | 0.007 | -4.0445
-12 | -0.5727 | 0.13245 | 0.0022 | -4.3239
-11.5 | -0.5881 | 0.1244 | -0.004 | -4.7275
-11 | -0.5837 | 0.11697 | -0.0069 | -4.9902
-10.5 | -0.5549 | 0.10811 | -0.0064 | -5.1327
-10 | -0.7855 | 0.06407 | -0.0411 | -12.26
-9.5 | -0.7958 | 0.05662 | -0.0395 | -14.0551
-9 | -0.8034 | 0.04962 | -0.0369 | -16.1911
-8.5 | -0.7925 | 0.04287 | -0.0342 | -18.4861
-8 | -0.7688 | 0.03713 | -0.0311 | -20.7056
-7.5 | -0.7364 | 0.03202 | -0.0286 | -22.9981
-7 | -0.7062 | 0.02878 | -0.0243 | -24.5379
-6.5 | -0.6796 | 0.02598 | -0.0193 | -26.1586
-6 | -0.6554 | 0.02409 | -0.0142 | -27.2063
-5.5 | -0.633 | 0.02205 | -0.0093 | -28.7075
-5 | -0.6044 | 0.01975 | -0.0063 | -30.6025
-4.5 | -0.5437 | 0.01714 | -0.009 | -31.7211
-4 | -0.4666 | 0.01876 | -0.0104 | -24.8721
-3.5 | -0.3907 | 0.02047 | -0.0106 | -19.0865
-3 | -0.314 | 0.02164 | -0.0115 | -14.5102
-2.5 | -0.2405 | 0.02175 | -0.0141 | -11.0575
-2 | -0.1714 | 0.02187 | -0.0154 | -7.8372
-1.5 | -0.108 | 0.02183 | -0.0161 | -4.9473
-1 | -0.0565 | 0.02178 | -0.0151 | -2.5941
-0.5 | -0.007 | 0.02173 | -0.0139 | -0.32214
0 | 0.0424 | 0.0217 | -0.0126 | 1.9539
0.5 | 0.0945 | 0.02175 | -0.0114 | 4.3448
1 | 0.1475 | 0.02183 | -0.0105 | 6.7568
1.5 | 0.2008 | 0.02191 | -0.0099 | 9.1648
2 | 0.2647 | 0.02198 | -0.011 | 12.0428
2.5 | 0.3432 | 0.022 | -0.0148 | 15.6
3 | 0.4314 | 0.02175 | -0.02 | 19.8345
3.5 | 0.5205 | 0.02146 | -0.0256 | 24.2544
4 | 0.6115 | 0.01999 | -0.0295 | 30.5903
4.5 | 0.6892 | 0.01818 | -0.0309 | 37.9098
5 | 0.7179 | 0.01713 | -0.0245 | 41.9089
5.5 | 0.7393 | 0.0166 | -0.0175 | 44.5361
6 | 0.7387 | 0.01747 | -0.0076 | 42.2839
6.5 | 0.737 | 0.0217 | -0.0008 | 33.9631
7 | 0.77 | 0.02463 | 0.0024 | 31.2627
7.5 | 0.8193 | 0.02784 | 0.0036 | 29.4289
8 | 0.8749 | 0.0317 | 0.0043 | 27.5994
8.5 | 0.9238 | 0.03694 | 0.0052 | 25.0081
9 | 0.952 | 0.04223 | 0.0081 | 22.5432
9.5 | 0.9648 | 0.04827 | 0.0113 | 19.9876
10 | 0.9512 | 0.05542 | 0.0152 | 17.1635
10.5 | 0.9155 | 0.06303 | 0.018 | 14.5248
11 | 0.8709 | 0.0728 | 0.0161 | 11.9629
11.5 | 0.8309 | 0.08495 | 0.0104 | 9.781
12 | 0.7206 | 0.12049 | -0.0153 | 5.9806
12.5 | 0.5678 | 0.13702 | -0.0203 | 4.1439
13 | 0.7264 | 0.15253 | -0.0283 | 4.7623
13.5 | 0.6951 | 0.16051 | -0.0387 | 4.3306
14 | 0.7049 | 0.16902 | -0.0426 | 4.1705
14.5 | 0.7381 | 0.1772 | -0.0424 | 4.1653

## 15. Re 100k Mach 0.50 (1)
BIGFOIL.COM POLAR EXPORT
NACA63-113
NACA63-113 |  |  |  | Cl Max: | 1.127 | at alpha= | 20 | deg
JavaFoil+Calcfoil stall+Eppler ext transition |  |  |  | L/D Max: | 36.844 | at alpha= | 3.5 | deg
Re: | 100000 |  |  | Cd Min: | 0.01365 | at alpha= | -1 | deg
Mach: | 0.5 |  |  | Cl=0 at alpha= | -0.8913 | deg
|  |  |  | @ Cl=0.1, Cd= | 0.013707
|  |  |  | @ Cl=0.4, Cd= | 0.014479
|  |  |  | @ Cl=0.6, Cd= | 0.01664
alpha (deg) | Cl | Cd | Cm | Cl/Cd
-20 | -1.046 | 0.35244 | -0.001 | -2.969
-19.5 | -1.017 | 0.34786 | -0.002 | -2.925
-19 | -0.991 | 0.34568 | -0.002 | -2.867
-18.5 | -0.965 | 0.34366 | -0.002 | -2.807
-18 | -0.938 | 0.33105 | -0.002 | -2.834
-17.5 | -0.91 | 0.30876 | -0.003 | -2.946
-17 | -0.882 | 0.31204 | -0.003 | -2.827
-16.5 | -0.855 | 0.29938 | -0.003 | -2.858
-16 | -0.829 | 0.29447 | -0.003 | -2.814
-15.5 | -0.802 | 0.26774 | -0.004 | -2.996
-15 | -0.773 | 0.25864 | -0.004 | -2.989
-14.5 | -0.746 | 0.24555 | -0.004 | -3.039
-14 | -0.719 | 0.24853 | -0.004 | -2.895
-13.5 | -0.692 | 0.24448 | -0.005 | -2.832
-13 | -0.664 | 0.22284 | -0.005 | -2.98
-12.5 | -0.637 | 0.21359 | -0.005 | -2.982
-12 | -0.61 | 0.20969 | -0.005 | -2.908
-11.5 | -0.583 | 0.1972 | -0.005 | -2.955
-11 | -0.556 | 0.20794 | -0.006 | -2.672
-10.5 | -0.527 | 0.17354 | -0.005 | -3.039
-10 | -0.5 | 0.17167 | -0.005 | -2.914
-9.5 | -0.473 | 0.15835 | -0.006 | -2.987
-9 | -0.445 | 0.15703 | -0.005 | -2.835
-8.5 | -0.418 | 0.14302 | -0.005 | -2.921
-8 | -0.525 | 0.08519 | -0.006 | -6.157
-7.5 | -0.602 | 0.06659 | -0.006 | -9.033
-7 | -0.599 | 0.05914 | -0.007 | -10.121
-6.5 | -0.573 | 0.05291 | -0.007 | -10.839
-6 | -0.537 | 0.04857 | -0.008 | -11.057
-5.5 | -0.494 | 0.04496 | -0.008 | -10.986
-5 | -0.447 | 0.04185 | -0.009 | -10.683
-4.5 | -0.477 | 0.01859 | -0.019 | -25.679
-4 | -0.415 | 0.01776 | -0.02 | -23.394
-3.5 | -0.347 | 0.01521 | -0.02 | -22.8
-3 | -0.282 | 0.01468 | -0.021 | -19.233
-2.5 | -0.217 | 0.01429 | -0.022 | -15.172
-2 | -0.15 | 0.01401 | -0.022 | -10.737
-1.5 | -0.083 | 0.0138 | -0.023 | -6.028
-1 | -0.015 | 0.01365 | -0.024 | -1.114
-0.5 | 0.054 | 0.01366 | -0.025 | 3.919
0 | 0.123 | 0.01373 | -0.025 | 8.982
0.5 | 0.193 | 0.01383 | -0.026 | 13.936
1 | 0.259 | 0.01394 | -0.026 | 18.606
1.5 | 0.326 | 0.01412 | -0.027 | 23.094
2 | 0.392 | 0.01443 | -0.027 | 27.174
2.5 | 0.457 | 0.01483 | -0.028 | 30.817
3 | 0.521 | 0.01525 | -0.028 | 34.172
3.5 | 0.584 | 0.01584 | -0.028 | 36.844
4 | 0.652 | 0.01924 | -0.029 | 33.902
4.5 | 0.711 | 0.02032 | -0.03 | 35.008
5 | 0.766 | 0.02144 | -0.03 | 35.724
5.5 | 0.681 | 0.04489 | -0.015 | 15.16
6 | 0.718 | 0.04881 | -0.014 | 14.717
6.5 | 0.748 | 0.05323 | -0.014 | 14.051
7 | 0.763 | 0.05952 | -0.013 | 12.828
7.5 | 0.751 | 0.07031 | -0.012 | 10.686
8 | 0.626 | 0.10292 | -0.012 | 6.082
8.5 | 0.512 | 0.14489 | -0.012 | 3.532
9 | 0.539 | 0.16145 | -0.013 | 3.336
9.5 | 0.566 | 0.18244 | -0.015 | 3.103
10 | 0.593 | 0.18122 | -0.015 | 3.272
10.5 | 0.62 | 0.18412 | -0.015 | 3.365
11 | 0.648 | 0.19161 | -0.017 | 3.379
11.5 | 0.674 | 0.20684 | -0.017 | 3.259
12 | 0.701 | 0.34857 | -0.017 | 2.01
12.5 | 0.727 | 0.23292 | -0.018 | 3.122
13 | 0.755 | 0.22865 | -0.019 | 3.303
13.5 | 0.782 | 0.24534 | -0.02 | 3.186
14 | 0.808 | 0.25073 | -0.02 | 3.223
14.5 | 0.834 | 0.25048 | -0.02 | 3.331
15 | 0.863 | 0.27051 | -0.022 | 3.189
15.5 | 0.889 | 0.28195 | -0.022 | 3.153
16 | 0.915 | 0.28376 | -0.022 | 3.224
16.5 | 0.941 | 0.29235 | -0.023 | 3.219
17 | 0.97 | 0.32693 | -0.024 | 2.966
17.5 | 0.995 | 0.32731 | -0.024 | 3.041
18 | 1.021 | 0.33422 | -0.024 | 3.056
18.5 | 1.047 | 0.33495 | -0.025 | 3.126
19 | 1.074 | 0.35508 | -0.026 | 3.026
19.5 | 1.102 | 0.3488 | -0.026 | 3.159
20 | 1.127 | 0.36603 | -0.027 | 3.08

## 16. Re 100k Mach 0.50 (2)
BIGFOIL.COM POLAR EXPORT
NACA63-113
NACA63-113 |  |  |  | Cl Max: | 0.9707 | at alpha= | 20 | deg
XFOIL ncrit=9 |  |  |  | L/D Max: | 40.4359 | at alpha= | 5 | deg
Re: | 100000 |  |  | Cd Min: | 0.28585 | at alpha= | 20 | deg
Mach: | 0.5 |  |  | Cl=0 at alpha= | -0.37992 | deg
|  |  |  | @ Cl=0.1, Cd= | 0.024444
|  |  |  | @ Cl=0.4, Cd= | 0.025471
|  |  |  | @ Cl=0.6, Cd= | 0.023171
alpha (deg) | Cl | Cd | Cm | Cl/Cd
-11 | -0.4132 | 0.11769 | -0.0103 | -3.5109
-10.5 | -0.5356 | 0.10973 | -0.0136 | -4.8811
-10 | -0.5592 | 0.09395 | -0.0251 | -5.9521
-9.5 | -0.5699 | 0.0815 | -0.0325 | -6.9926
-9 | -0.5987 | 0.06834 | -0.0417 | -8.7606
-8.5 | -0.6367 | 0.05723 | -0.0489 | -11.1253
-8 | -0.672 | 0.04902 | -0.0513 | -13.7087
-7.5 | -0.6996 | 0.04302 | -0.0482 | -16.2622
-7 | -0.7147 | 0.03822 | -0.0421 | -18.6996
-6.5 | -0.7356 | 0.03523 | -0.0321 | -20.8799
-6 | -0.737 | 0.03194 | -0.024 | -23.0745
-5.5 | -0.6941 | 0.02834 | -0.0214 | -24.4919
-5 | -0.6055 | 0.02449 | -0.0252 | -24.7244
-4.5 | -0.5404 | 0.02064 | -0.0277 | -26.1822
-4 | -0.4814 | 0.01979 | -0.0258 | -24.3254
-3.5 | -0.3968 | 0.02241 | -0.0229 | -17.7064
-3 | -0.3133 | 0.02418 | -0.0209 | -12.957
-2.5 | -0.2391 | 0.02462 | -0.0204 | -9.7116
-2 | -0.1766 | 0.02437 | -0.0201 | -7.2466
-1.5 | -0.1117 | 0.02438 | -0.0191 | -4.5816
-1 | -0.0608 | 0.02437 | -0.0168 | -2.4949
-0.5 | -0.0116 | 0.02433 | -0.0147 | -0.47678
0 | 0.0367 | 0.02428 | -0.0127 | 1.5115
0.5 | 0.09 | 0.02441 | -0.0108 | 3.687
1 | 0.1433 | 0.02459 | -0.0089 | 5.8276
1.5 | 0.1958 | 0.02476 | -0.007 | 7.9079
2 | 0.2543 | 0.02492 | -0.0058 | 10.2047
2.5 | 0.3264 | 0.02497 | -0.0063 | 13.0717
3 | 0.3881 | 0.02555 | -0.0068 | 15.1898
3.5 | 0.4978 | 0.02482 | -0.0118 | 20.0564
4 | 0.6118 | 0.02298 | -0.0158 | 26.6232
4.5 | 0.7257 | 0.0195 | -0.0168 | 37.2154
5 | 0.7699 | 0.01904 | -0.0117 | 40.4359
5.5 | 0.7258 | 0.02108 | 0.0029 | 34.4307
6 | 0.7138 | 0.024 | 0.0117 | 29.7417
6.5 | 0.7465 | 0.02724 | 0.0161 | 27.4046
7 | 0.8101 | 0.03155 | 0.0177 | 25.6767
7.5 | 0.8528 | 0.03687 | 0.0198 | 23.1299
8 | 0.8544 | 0.04255 | 0.024 | 20.0799
8.5 | 0.836 | 0.04934 | 0.0258 | 16.9437
9 | 0.8065 | 0.05788 | 0.0239 | 13.934
9.5 | 0.7675 | 0.06907 | 0.0179 | 11.1119
10 | 0.7223 | 0.08403 | 0.0072 | 8.5957
10.5 | 0.6913 | 0.10058 | -0.0042 | 6.8731
11 | 0.6819 | 0.11414 | -0.0119 | 5.9742
11.5 | 0.6868 | 0.12556 | -0.0172 | 5.4699
12 | 0.6585 | 0.14835 | -0.0345 | 4.4388
13 | 0.6888 | 0.16602 | -0.0426 | 4.1489
13.5 | 0.7162 | 0.1767 | -0.0454 | 4.0532
14 | 0.7214 | 0.18342 | -0.0518 | 3.933
14.5 | 0.7378 | 0.19222 | -0.0569 | 3.8383
15.5 | 0.7754 | 0.20904 | -0.0668 | 3.7093
16 | 0.8 | 0.2177 | -0.0707 | 3.6748
16.5 | 0.8217 | 0.22742 | -0.0755 | 3.6131
17 | 0.8392 | 0.23441 | -0.0817 | 3.5801
17.5 | 0.8768 | 0.24928 | -0.083 | 3.5173
18 | 0.8808 | 0.25161 | -0.0929 | 3.5007
18.5 | 0.9045 | 0.26017 | -0.0975 | 3.4766
19 | 0.9396 | 0.27593 | -0.0993 | 3.4052
19.5 | 0.9472 | 0.27725 | -0.1094 | 3.4164
20 | 0.9707 | 0.28585 | -0.1145 | 3.3958

## 17. Re 250k Mach 0.00 (1)
BIGFOIL.COM POLAR EXPORT
NACA63-113
NACA63-113 |  |  |  | Cl Max: | 0.969 | at alpha= | 8 | deg
JavaFoil+Calcfoil stall+Eppler ext transition |  |  |  | L/D Max: | 57.843 | at alpha= | 4 | deg
Re: | 250000 |  |  | Cd Min: | 0.009 | at alpha= | -1 | deg
Mach: | 0 |  |  | Cl=0 at alpha= | -0.89167 | deg
|  |  |  | @ Cl=0.1, Cd= | 0.0090442
|  |  |  | @ Cl=0.4, Cd= | 0.009446
|  |  |  | @ Cl=0.6, Cd= | 0.011326
alpha (deg) | Cl | Cd | Cm | Cl/Cd
-18.5 | -0.726 | 0.20137 | -0.001 | -3.605
-18 | -0.747 | 0.19045 | -0.001 | -3.922
-17.5 | -0.767 | 0.18036 | -0.002 | -4.253
-17 | -0.786 | 0.17079 | -0.002 | -4.603
-16.5 | -0.804 | 0.15782 | -0.002 | -5.093
-16 | -0.82 | 0.14745 | -0.002 | -5.559
-15.5 | -0.834 | 0.13936 | -0.002 | -5.981
-15 | -0.845 | 0.13163 | -0.002 | -6.42
-14.5 | -0.854 | 0.12305 | -0.003 | -6.94
-14 | -0.86 | 0.11467 | -0.003 | -7.5
-13.5 | -0.863 | 0.1071 | -0.003 | -8.056
-13 | -0.862 | 0.09986 | -0.003 | -8.631
-12.5 | -0.857 | 0.09521 | -0.004 | -9.006
-12 | -0.849 | 0.08893 | -0.004 | -9.548
-11.5 | -0.837 | 0.08305 | -0.004 | -10.082
-11 | -0.822 | 0.07721 | -0.004 | -10.64
-10.5 | -0.799 | 0.07218 | -0.005 | -11.068
-10 | -0.773 | 0.06763 | -0.005 | -11.435
-9.5 | -0.745 | 0.06338 | -0.005 | -11.756
-9 | -0.714 | 0.05959 | -0.006 | -11.986
-8.5 | -0.681 | 0.0558 | -0.006 | -12.2
-8 | -0.645 | 0.05206 | -0.007 | -12.392
-7.5 | -0.609 | 0.04837 | -0.007 | -12.582
-7 | -0.689 | 0.01563 | -0.014 | -44.065
-6.5 | -0.641 | 0.01501 | -0.015 | -42.68
-6 | -0.591 | 0.01438 | -0.016 | -41.069
-5.5 | -0.539 | 0.01383 | -0.016 | -38.941
-5 | -0.487 | 0.01334 | -0.017 | -36.481
-4.5 | -0.429 | 0.01278 | -0.017 | -33.593
-4 | -0.371 | 0.00949 | -0.018 | -39.068
-3.5 | -0.312 | 0.00937 | -0.018 | -33.274
-3 | -0.253 | 0.00924 | -0.019 | -27.344
-2.5 | -0.193 | 0.00912 | -0.019 | -21.161
-2 | -0.133 | 0.00906 | -0.02 | -14.71
-1.5 | -0.073 | 0.00904 | -0.02 | -8.118
-1 | -0.013 | 0.009 | -0.021 | -1.483
-0.5 | 0.047 | 0.009 | -0.021 | 5.188
0 | 0.107 | 0.00905 | -0.022 | 11.807
0.5 | 0.167 | 0.00906 | -0.022 | 18.417
1 | 0.227 | 0.00916 | -0.023 | 24.75
1.5 | 0.287 | 0.00924 | -0.023 | 31.023
2 | 0.346 | 0.00932 | -0.024 | 37.142
2.5 | 0.406 | 0.00946 | -0.024 | 42.877
3 | 0.465 | 0.00958 | -0.025 | 48.536
3.5 | 0.524 | 0.0098 | -0.025 | 53.421
4 | 0.582 | 0.01006 | -0.026 | 57.843
4.5 | 0.639 | 0.01407 | -0.026 | 45.418
5 | 0.693 | 0.01395 | -0.027 | 49.703
5.5 | 0.745 | 0.01501 | -0.027 | 49.638
6 | 0.795 | 0.01564 | -0.028 | 50.792
6.5 | 0.842 | 0.01634 | -0.028 | 51.539
7 | 0.888 | 0.01719 | -0.028 | 51.63
7.5 | 0.93 | 0.018 | -0.029 | 51.686
8 | 0.969 | 0.01892 | -0.029 | 51.228
8.5 | 0.835 | 0.05572 | -0.015 | 14.986
9 | 0.862 | 0.0598 | -0.014 | 14.42
9.5 | 0.886 | 0.06398 | -0.013 | 13.847
10 | 0.907 | 0.06799 | -0.013 | 13.341
10.5 | 0.924 | 0.07255 | -0.013 | 12.735
11 | 0.937 | 0.07896 | -0.013 | 11.866
11.5 | 0.946 | 0.08403 | -0.013 | 11.257
12 | 0.951 | 0.08988 | -0.013 | 10.584
12.5 | 0.953 | 0.09509 | -0.013 | 10.017
13 | 0.95 | 0.1009 | -0.013 | 9.418

## 18. Re 250k Mach 0.00 (2)
BIGFOIL.COM POLAR EXPORT
NACA63-113
NACA63-113 |  |  |  | Cl Max: | 1.1138 | at alpha= | 11.5 | deg
XFOIL ncrit=9 |  |  |  | L/D Max: | 60.4912 | at alpha= | 5.5 | deg
Re: | 250000 |  |  | Cd Min: | 0.19701 | at alpha= | 16.5 | deg
Mach: | 0 |  |  | Cl=0 at alpha= | -0.76757 | deg
|  |  |  | @ Cl=0.1, Cd= | 0.01057
|  |  |  | @ Cl=0.4, Cd= | 0.010785
|  |  |  | @ Cl=0.6, Cd= | 0.010586
alpha (deg) | Cl | Cd | Cm | Cl/Cd
-16 | -0.658 | 0.18289 | 0.0283 | -3.5978
-15.5 | -0.667 | 0.17202 | 0.0181 | -3.8775
-15 | -0.6404 | 0.16552 | 0.0193 | -3.869
-14.5 | -0.6246 | 0.15892 | 0.0166 | -3.9303
-14 | -0.6427 | 0.14553 | 0.0048 | -4.4163
-13.5 | -0.6278 | 0.13743 | 0.0043 | -4.5681
-13 | -0.612 | 0.13131 | 0.0027 | -4.6607
-12.5 | -0.5262 | 0.11426 | -0.0089 | -4.6053
-12 | -0.5126 | 0.1085 | -0.0098 | -4.7244
-11 | -0.9252 | 0.05007 | -0.0352 | -18.4781
-10.5 | -0.917 | 0.04373 | -0.0327 | -20.9696
-10 | -0.9042 | 0.03737 | -0.03 | -24.1959
-9.5 | -0.8795 | 0.03205 | -0.0277 | -27.4415
-9 | -0.8399 | 0.02787 | -0.0268 | -30.1363
-8.5 | -0.7966 | 0.02495 | -0.0257 | -31.9279
-8 | -0.7538 | 0.0227 | -0.0241 | -33.207
-7.5 | -0.7273 | 0.0205 | -0.02 | -35.478
-7 | -0.6691 | 0.01856 | -0.0222 | -36.0506
-6.5 | -0.5962 | 0.01645 | -0.0272 | -36.2432
-6 | -0.5274 | 0.01477 | -0.0311 | -35.7075
-5.5 | -0.4829 | 0.01252 | -0.0306 | -38.5703
-5 | -0.4478 | 0.01058 | -0.0282 | -42.3251
-4.5 | -0.3997 | 0.01035 | -0.0264 | -38.6184
-4 | -0.349 | 0.01033 | -0.0249 | -33.7851
-3.5 | -0.2975 | 0.01043 | -0.0235 | -28.5235
-3 | -0.2446 | 0.01051 | -0.0224 | -23.2731
-2.5 | -0.1912 | 0.01062 | -0.0213 | -18.0038
-2 | -0.1364 | 0.01062 | -0.0209 | -12.8437
-1.5 | -0.0813 | 0.0106 | -0.0205 | -7.6698
-1 | -0.0258 | 0.01057 | -0.0202 | -2.4409
-0.5 | 0.0297 | 0.01056 | -0.02 | 2.8125
0 | 0.0853 | 0.01056 | -0.0197 | 8.0777
1.5 | 0.2514 | 0.01067 | -0.0189 | 23.5614
2 | 0.3062 | 0.01073 | -0.0185 | 28.5368
2.5 | 0.3605 | 0.01077 | -0.0179 | 33.4726
3 | 0.414 | 0.01079 | -0.017 | 38.3689
3.5 | 0.4653 | 0.0107 | -0.0156 | 43.486
4 | 0.5155 | 0.01065 | -0.0139 | 48.4038
4.5 | 0.5633 | 0.01057 | -0.0117 | 53.2923
5 | 0.6091 | 0.01059 | -0.0093 | 57.5165
5.5 | 0.6527 | 0.01079 | -0.0066 | 60.4912
6 | 0.7004 | 0.0127 | -0.0069 | 55.1496
6.5 | 0.7459 | 0.01564 | -0.0084 | 47.6918
7 | 0.7874 | 0.01725 | -0.0074 | 45.6464
7.5 | 0.8265 | 0.0192 | -0.006 | 43.0469
8 | 0.8676 | 0.02096 | -0.0046 | 41.3931
8.5 | 0.9083 | 0.02343 | -0.0032 | 38.7665
9 | 0.9527 | 0.02567 | -0.0021 | 37.1134
9.5 | 0.9983 | 0.02924 | -0.0017 | 34.1416
10 | 1.0381 | 0.03247 | -0.0002 | 31.9711
10.5 | 1.07 | 0.03658 | 0.0018 | 29.251
11 | 1.098 | 0.04008 | 0.0037 | 27.3952
11.5 | 1.1138 | 0.04571 | 0.0059 | 24.3667
12 | 1.1017 | 0.05195 | 0.0104 | 21.2069
12.5 | 1.0761 | 0.05819 | 0.0136 | 18.4929
13.5 | 0.7371 | 0.14011 | -0.0299 | 5.2609
14 | 0.7539 | 0.14599 | -0.0314 | 5.1641
14.5 | 0.7626 | 0.15552 | -0.0335 | 4.9035
15 | 0.7442 | 0.17116 | -0.0464 | 4.348
15.5 | 0.7599 | 0.17806 | -0.0495 | 4.2677
16 | 0.7844 | 0.18441 | -0.049 | 4.2536
16.5 | 0.7739 | 0.19701 | -0.0609 | 3.9282

## 19. Re 250k Mach 0.10 (1)
BIGFOIL.COM POLAR EXPORT
NACA63-113
NACA63-113 |  |  |  | Cl Max: | 0.942 | at alpha= | 12 | deg
JavaFoil+Calcfoil stall+Eppler ext transition |  |  |  | L/D Max: | 58.046 | at alpha= | 4 | deg
Re: | 250000 |  |  | Cd Min: | 0.009 | at alpha= | -0.5 | deg
Mach: | 0.1 |  |  | Cl=0 at alpha= | -0.89167 | deg
|  |  |  | @ Cl=0.1, Cd= | 0.0090442
|  |  |  | @ Cl=0.4, Cd= | 0.0094513
|  |  |  | @ Cl=0.6, Cd= | 0.011062
alpha (deg) | Cl | Cd | Cm | Cl/Cd
-18 | -0.701 | 0.20274 | -0.001 | -3.456
-17.5 | -0.724 | 0.18701 | -0.002 | -3.873
-17 | -0.747 | 0.1731 | -0.002 | -4.315
-16.5 | -0.768 | 0.16501 | -0.002 | -4.657
-16 | -0.788 | 0.15205 | -0.002 | -5.184
-15.5 | -0.806 | 0.14128 | -0.002 | -5.703
-15 | -0.821 | 0.13408 | -0.002 | -6.122
-14.5 | -0.833 | 0.12297 | -0.003 | -6.778
-14 | -0.843 | 0.11578 | -0.003 | -7.278
-13.5 | -0.849 | 0.10904 | -0.003 | -7.782
-13 | -0.85 | 0.1015 | -0.003 | -8.379
-12.5 | -0.849 | 0.09554 | -0.003 | -8.882
-12 | -0.843 | 0.08896 | -0.004 | -9.471
-11.5 | -0.833 | 0.08368 | -0.004 | -9.954
-11 | -0.819 | 0.07729 | -0.004 | -10.592
-10.5 | -0.797 | 0.07275 | -0.005 | -10.96
-10 | -0.773 | 0.06806 | -0.005 | -11.355
-9.5 | -0.745 | 0.06368 | -0.005 | -11.707
-9 | -0.715 | 0.05977 | -0.006 | -11.963
-8.5 | -0.683 | 0.05591 | -0.006 | -12.207
-8 | -0.647 | 0.05217 | -0.007 | -12.404
-7.5 | -0.609 | 0.0489 | -0.007 | -12.459
-7 | -0.691 | 0.01574 | -0.014 | -43.906
-6.5 | -0.643 | 0.01512 | -0.015 | -42.529
-6 | -0.593 | 0.01446 | -0.016 | -40.985
-5.5 | -0.541 | 0.01387 | -0.016 | -38.985
-5 | -0.489 | 0.01337 | -0.017 | -36.556
-4.5 | -0.431 | 0.0128 | -0.017 | -33.683
-4 | -0.373 | 0.00956 | -0.018 | -38.957
-3.5 | -0.313 | 0.00938 | -0.018 | -33.407
-3 | -0.254 | 0.00925 | -0.019 | -27.459
-2.5 | -0.194 | 0.00918 | -0.019 | -21.131
-2 | -0.134 | 0.00909 | -0.02 | -14.744
-1.5 | -0.074 | 0.00904 | -0.02 | -8.155
-1 | -0.013 | 0.00906 | -0.021 | -1.481
-0.5 | 0.047 | 0.009 | -0.022 | 5.216
0 | 0.107 | 0.00905 | -0.022 | 11.861
0.5 | 0.168 | 0.0091 | -0.023 | 18.435
1 | 0.228 | 0.00916 | -0.023 | 24.863
1.5 | 0.288 | 0.00925 | -0.024 | 31.142
2 | 0.348 | 0.00933 | -0.024 | 37.312
2.5 | 0.408 | 0.00947 | -0.025 | 43.053
3 | 0.467 | 0.00966 | -0.025 | 48.351
3.5 | 0.526 | 0.00982 | -0.026 | 53.608
4 | 0.585 | 0.01007 | -0.026 | 58.046
4.5 | 0.642 | 0.01384 | -0.027 | 46.4
5 | 0.696 | 0.01361 | -0.027 | 51.152
5.5 | 0.748 | 0.01508 | -0.027 | 49.568
6 | 0.797 | 0.01574 | -0.028 | 50.669
6.5 | 0.845 | 0.01645 | -0.028 | 51.378
7 | 0.89 | 0.01732 | -0.028 | 51.393
7.5 | 0.933 | 0.01814 | -0.029 | 51.418
8 | 0.807 | 0.05189 | -0.015 | 15.556
8.5 | 0.836 | 0.05597 | -0.014 | 14.942
9 | 0.863 | 0.0602 | -0.014 | 14.335
9.5 | 0.886 | 0.06458 | -0.013 | 13.715
10 | 0.906 | 0.0682 | -0.013 | 13.279
10.5 | 0.921 | 0.07354 | -0.013 | 12.524
11 | 0.933 | 0.07939 | -0.013 | 11.746
11.5 | 0.939 | 0.08427 | -0.013 | 11.148
12 | 0.942 | 0.09081 | -0.013 | 10.372
12.5 | 0.941 | 0.09573 | -0.013 | 9.826
13 | 0.935 | 0.10269 | -0.013 | 9.105
13.5 | 0.926 | 0.11037 | -0.013 | 8.39
14 | 0.913 | 0.11666 | -0.013 | 7.829
14.5 | 0.898 | 0.12959 | -0.013 | 6.926
15 | 0.879 | 0.13558 | -0.013 | 6.482
15.5 | 0.858 | 0.14652 | -0.013 | 5.855
16 | 0.835 | 0.15593 | -0.013 | 5.355
16.5 | 0.81 | 0.162 | -0.014 | 5.002
17 | 0.784 | 0.1772 | -0.014 | 4.427

## 20. Re 250k Mach 0.10 (2)
BIGFOIL.COM POLAR EXPORT
NACA63-113
NACA63-113 |  |  |  | Cl Max: | 1.099 | at alpha= | 11.5 | deg
XFOIL ncrit=9 |  |  |  | L/D Max: | 60.3496 | at alpha= | 5.5 | deg
Re: | 250000 |  |  | Cd Min: | 0.19791 | at alpha= | 16.5 | deg
Mach: | 0.1 |  |  | Cl=0 at alpha= | -0.76476 | deg
|  |  |  | @ Cl=0.1, Cd= | 0.010598
|  |  |  | @ Cl=0.4, Cd= | 0.010831
|  |  |  | @ Cl=0.6, Cd= | 0.010641
alpha (deg) | Cl | Cd | Cm | Cl/Cd
-15.5 | -0.667 | 0.17297 | 0.0185 | -3.8562
-15 | -0.6392 | 0.1665 | 0.0198 | -3.839
-14.5 | -0.6237 | 0.15976 | 0.017 | -3.904
-14 | -0.6415 | 0.14659 | 0.0052 | -4.3762
-13.5 | -0.6244 | 0.13882 | 0.0051 | -4.4979
-13 | -0.609 | 0.13248 | 0.0033 | -4.5969
-12.5 | -0.6444 | 0.11441 | -0.0117 | -5.6324
-12 | -0.6717 | 0.09711 | -0.0206 | -6.9169
-11.5 | -0.8053 | 0.06487 | -0.0395 | -12.4141
-11 | -0.8948 | 0.05103 | -0.0387 | -17.5348
-10.5 | -0.909 | 0.04527 | -0.0341 | -20.0795
-10 | -0.9009 | 0.03857 | -0.0313 | -23.3575
-9.5 | -0.8797 | 0.03329 | -0.0288 | -26.4254
-9 | -0.8424 | 0.02857 | -0.0277 | -29.4855
-8.5 | -0.7997 | 0.02546 | -0.0264 | -31.4101
-8 | -0.757 | 0.02302 | -0.0248 | -32.8844
-7.5 | -0.7301 | 0.02086 | -0.0206 | -35
-7 | -0.6709 | 0.01877 | -0.0229 | -35.7432
-6.5 | -0.5976 | 0.0166 | -0.0279 | -36
-6 | -0.5295 | 0.01488 | -0.0316 | -35.5847
-5.5 | -0.4837 | 0.01283 | -0.031 | -37.7007
-5 | -0.4505 | 0.01066 | -0.0284 | -42.2608
-4.5 | -0.4025 | 0.01039 | -0.0265 | -38.7392
-4 | -0.3516 | 0.01036 | -0.025 | -33.9382
-3.5 | -0.2996 | 0.01046 | -0.0236 | -28.6424
-3 | -0.2463 | 0.01056 | -0.0225 | -23.3239
-2.5 | -0.1927 | 0.01066 | -0.0214 | -18.0769
-2 | -0.1376 | 0.01066 | -0.0208 | -12.9081
-1.5 | -0.0821 | 0.01064 | -0.0205 | -7.7162
-1 | -0.0263 | 0.01061 | -0.0202 | -2.4788
-0.5 | 0.0296 | 0.01059 | -0.0199 | 2.7951
0 | 0.0855 | 0.01059 | -0.0197 | 8.0737
0.5 | 0.1414 | 0.01062 | -0.0195 | 13.3145
1 | 0.1971 | 0.01065 | -0.0192 | 18.507
1.5 | 0.2526 | 0.01071 | -0.0189 | 23.5854
2 | 0.3078 | 0.01077 | -0.0185 | 28.5794
2.5 | 0.3624 | 0.01081 | -0.0179 | 33.5245
3 | 0.4165 | 0.01084 | -0.0171 | 38.4225
3.5 | 0.4683 | 0.01074 | -0.0157 | 43.6034
4 | 0.5188 | 0.01069 | -0.014 | 48.5313
4.5 | 0.5668 | 0.01062 | -0.0117 | 53.371
5 | 0.6131 | 0.01065 | -0.0093 | 57.5681
5.5 | 0.656 | 0.01087 | -0.0064 | 60.3496
6 | 0.7012 | 0.01301 | -0.0063 | 53.897
6.5 | 0.7486 | 0.01578 | -0.0079 | 47.4398
7 | 0.7898 | 0.01744 | -0.0068 | 45.2867
7.5 | 0.8288 | 0.01943 | -0.0053 | 42.6557
8 | 0.8693 | 0.0213 | -0.0038 | 40.8122
8.5 | 0.9111 | 0.0238 | -0.0024 | 38.2815
9 | 0.9557 | 0.02613 | -0.0013 | 36.5748
9.5 | 1.0009 | 0.02981 | -0.0007 | 33.576
10 | 1.0391 | 0.03337 | 0.001 | 31.1387
10.5 | 1.0671 | 0.03773 | 0.0034 | 28.2825
11 | 1.0911 | 0.04142 | 0.0056 | 26.3423
11.5 | 1.099 | 0.04666 | 0.0087 | 23.5534
12 | 1.0825 | 0.05288 | 0.0127 | 20.4709
12.5 | 1.0521 | 0.05984 | 0.0147 | 17.5819
13 | 0.932 | 0.07931 | 0.0076 | 11.7514
13.5 | 0.8675 | 0.09802 | -0.0045 | 8.8502
14 | 0.7503 | 0.14782 | -0.0326 | 5.0758
14.5 | 0.7615 | 0.15687 | -0.0342 | 4.8543
15 | 0.7437 | 0.17221 | -0.0471 | 4.3186
15.5 | 0.7593 | 0.17926 | -0.0504 | 4.2357
16 | 0.7849 | 0.18553 | -0.0496 | 4.2306
16.5 | 0.7749 | 0.19791 | -0.0616 | 3.9154

## 21. Re 250k Mach 0.25 (1)
BIGFOIL.COM POLAR EXPORT
NACA63-113
NACA63-113 |  |  |  | Cl Max: | 0.944 | at alpha= | 7.5 | deg
JavaFoil+Calcfoil stall+Eppler ext transition |  |  |  | L/D Max: | 58.314 | at alpha= | 4 | deg
Re: | 250000 |  |  | Cd Min: | 0.00912 | at alpha= | -0.5 | deg
Mach: | 0.25 |  |  | Cl=0 at alpha= | -0.8871 | deg
|  |  |  | @ Cl=0.1, Cd= | 0.0091535
|  |  |  | @ Cl=0.4, Cd= | 0.0095657
|  |  |  | @ Cl=0.6, Cd= | 0.01029
alpha (deg) | Cl | Cd | Cm | Cl/Cd
-16.5 | -0.441 | 0.22391 | -0.002 | -1.971
-16 | -0.5 | 0.20203 | -0.002 | -2.475
-15.5 | -0.554 | 0.17867 | -0.002 | -3.103
-15 | -0.604 | 0.16559 | -0.002 | -3.649
-14.5 | -0.649 | 0.14984 | -0.003 | -4.334
-14 | -0.689 | 0.13737 | -0.003 | -5.018
-13.5 | -0.723 | 0.12596 | -0.003 | -5.742
-13 | -0.751 | 0.11342 | -0.003 | -6.619
-12.5 | -0.772 | 0.10486 | -0.004 | -7.357
-12 | -0.785 | 0.09811 | -0.004 | -8.002
-11.5 | -0.792 | 0.0893 | -0.004 | -8.866
-11 | -0.791 | 0.08201 | -0.004 | -9.651
-10.5 | -0.78 | 0.07757 | -0.005 | -10.061
-10 | -0.764 | 0.07174 | -0.005 | -10.649
-9.5 | -0.743 | 0.06546 | -0.005 | -11.352
-9 | -0.718 | 0.06162 | -0.006 | -11.648
-8.5 | -0.688 | 0.05763 | -0.006 | -11.941
-8 | -0.656 | 0.05335 | -0.007 | -12.289
-7.5 | -0.62 | 0.04976 | -0.007 | -12.452
-7 | -0.581 | 0.04654 | -0.007 | -12.477
-6.5 | -0.654 | 0.0157 | -0.015 | -41.673
-6 | -0.604 | 0.01497 | -0.016 | -40.362
-5.5 | -0.552 | 0.01431 | -0.017 | -38.559
-5 | -0.497 | 0.01373 | -0.017 | -36.226
-4.5 | -0.443 | 0.01317 | -0.018 | -33.609
-4 | -0.383 | 0.01271 | -0.018 | -30.097
-3.5 | -0.322 | 0.0095 | -0.019 | -33.9
-3 | -0.261 | 0.00941 | -0.019 | -27.705
-2.5 | -0.199 | 0.00926 | -0.02 | -21.531
-2 | -0.138 | 0.00917 | -0.021 | -15.008
-1.5 | -0.076 | 0.00915 | -0.021 | -8.275
-1 | -0.014 | 0.00918 | -0.022 | -1.502
-0.5 | 0.048 | 0.00912 | -0.022 | 5.29
0 | 0.11 | 0.00916 | -0.023 | 12.046
0.5 | 0.172 | 0.00921 | -0.023 | 18.711
1 | 0.234 | 0.00927 | -0.024 | 25.239
1.5 | 0.296 | 0.00936 | -0.024 | 31.626
2 | 0.358 | 0.00949 | -0.025 | 37.699
2.5 | 0.419 | 0.0096 | -0.025 | 43.656
3 | 0.48 | 0.00979 | -0.026 | 49.028
3.5 | 0.54 | 0.01001 | -0.026 | 53.966
4 | 0.6 | 0.01029 | -0.027 | 58.314
4.5 | 0.657 | 0.01385 | -0.027 | 47.429
5 | 0.711 | 0.01493 | -0.028 | 47.608
5.5 | 0.763 | 0.01561 | -0.028 | 48.881
6 | 0.813 | 0.01637 | -0.028 | 49.658
6.5 | 0.86 | 0.01716 | -0.029 | 50.124
7 | 0.904 | 0.01808 | -0.029 | 50.012
7.5 | 0.944 | 0.01899 | -0.029 | 49.699
8 | 0.815 | 0.05349 | -0.014 | 15.241
8.5 | 0.842 | 0.05784 | -0.014 | 14.564
9 | 0.863 | 0.06234 | -0.013 | 13.844
9.5 | 0.88 | 0.06644 | -0.014 | 13.24
10 | 0.889 | 0.07125 | -0.013 | 12.48
10.5 | 0.892 | 0.07722 | -0.013 | 11.557
11 | 0.889 | 0.08296 | -0.013 | 10.713
11.5 | 0.878 | 0.0919 | -0.013 | 9.555
12 | 0.86 | 0.09971 | -0.013 | 8.627
12.5 | 0.835 | 0.10721 | -0.013 | 7.789

## 22. Re 250k Mach 0.25 (2)
BIGFOIL.COM POLAR EXPORT
NACA63-113
NACA63-113 |  |  |  | Cl Max: | 1.0238 | at alpha= | 10 | deg
XFOIL ncrit=9 |  |  |  | L/D Max: | 58.2827 | at alpha= | 5.5 | deg
Re: | 250000 |  |  | Cd Min: | 0.17736 | at alpha= | 15 | deg
Mach: | 0.25 |  |  | Cl=0 at alpha= | -0.75779 | deg
|  |  |  | @ Cl=0.1, Cd= | 0.010794
|  |  |  | @ Cl=0.4, Cd= | 0.011039
|  |  |  | @ Cl=0.6, Cd= | 0.01088
alpha (deg) | Cl | Cd | Cm | Cl/Cd
-14.5 | -0.6212 | 0.16388 | 0.0188 | -3.7906
-14 | -0.6371 | 0.15178 | 0.0069 | -4.1975
-13.5 | -0.6101 | 0.1452 | 0.0086 | -4.2018
-13 | -0.597 | 0.13782 | 0.0057 | -4.3317
-12.5 | -0.6268 | 0.12199 | -0.0086 | -5.1381
-12 | -0.6151 | 0.11359 | -0.0087 | -5.4151
-11.5 | -0.6045 | 0.10638 | -0.0107 | -5.6825
-11 | -0.8166 | 0.05694 | -0.0432 | -14.3414
-10.5 | -0.851 | 0.05046 | -0.0424 | -16.8648
-9.5 | -0.8678 | 0.03845 | -0.0353 | -22.5696
-9 | -0.8453 | 0.03288 | -0.0334 | -25.7086
-8.5 | -0.8121 | 0.02866 | -0.0311 | -28.3357
-8 | -0.7726 | 0.02521 | -0.029 | -30.6466
-7.5 | -0.748 | 0.02345 | -0.0239 | -31.8977
-7 | -0.6801 | 0.02001 | -0.0272 | -33.988
-6.5 | -0.6043 | 0.01754 | -0.0319 | -34.4527
-6 | -0.54 | 0.01563 | -0.0343 | -34.5489
-5.5 | -0.4918 | 0.01409 | -0.0331 | -34.9042
-5 | -0.4622 | 0.01142 | -0.0298 | -40.4729
-4.5 | -0.4176 | 0.01062 | -0.0273 | -39.322
-4 | -0.3648 | 0.01055 | -0.0257 | -34.5782
-3.5 | -0.3107 | 0.01062 | -0.0243 | -29.2561
-3 | -0.2554 | 0.01072 | -0.0231 | -23.8246
-2.5 | -0.1997 | 0.01084 | -0.022 | -18.4225
-2 | -0.1429 | 0.01084 | -0.0213 | -13.1827
-1.5 | -0.0856 | 0.01082 | -0.0209 | -7.9113
-1 | -0.028 | 0.0108 | -0.0206 | -2.5926
-0.5 | 0.0298 | 0.01078 | -0.0204 | 2.7644
0 | 0.0876 | 0.01079 | -0.0201 | 8.1186
0.5 | 0.1454 | 0.01081 | -0.0199 | 13.4505
1 | 0.203 | 0.01086 | -0.0196 | 18.6924
1.5 | 0.2605 | 0.01092 | -0.0193 | 23.8553
2 | 0.3175 | 0.01098 | -0.0188 | 28.9162
2.5 | 0.3739 | 0.01103 | -0.0182 | 33.8985
3 | 0.4296 | 0.01105 | -0.0173 | 38.8778
3.5 | 0.4837 | 0.01096 | -0.0158 | 44.1332
4 | 0.5367 | 0.0109 | -0.0141 | 49.2385
4.5 | 0.587 | 0.01086 | -0.0119 | 54.0516
5 | 0.6336 | 0.01093 | -0.0089 | 57.9689
5.5 | 0.672 | 0.01153 | -0.0049 | 58.2827
6 | 0.7058 | 0.01455 | -0.0031 | 48.5086
6.5 | 0.7595 | 0.01677 | -0.0048 | 45.2892
7 | 0.7996 | 0.01863 | -0.0033 | 42.92
7.5 | 0.839 | 0.02079 | -0.0013 | 40.3559
8 | 0.8791 | 0.02354 | 0.0005 | 37.3449
8.5 | 0.9257 | 0.02602 | 0.002 | 35.5765
9 | 0.9701 | 0.02904 | 0.0033 | 33.4056
9.5 | 1.006 | 0.03362 | 0.0053 | 29.9227
10 | 1.0238 | 0.03854 | 0.0089 | 26.5646
10.5 | 1.0186 | 0.04401 | 0.0135 | 23.1447
11 | 0.9982 | 0.05045 | 0.0164 | 19.7859
11.5 | 0.9709 | 0.05795 | 0.0165 | 16.7541
12 | 0.9292 | 0.06871 | 0.0129 | 13.5235
12.5 | 0.8772 | 0.08334 | 0.0044 | 10.5256
13 | 0.8248 | 0.10216 | -0.0083 | 8.0736
13.5 | 0.8002 | 0.11805 | -0.017 | 6.7785
14 | 0.737 | 0.15597 | -0.038 | 4.7253
14.5 | 0.7587 | 0.16335 | -0.0377 | 4.6446
15 | 0.7438 | 0.17736 | -0.0506 | 4.1937

## 23. Re 250k Mach 0.50 (1)
BIGFOIL.COM POLAR EXPORT
NACA63-113
NACA63-113 |  |  |  | Cl Max: | 1.127 | at alpha= | 20 | deg
JavaFoil+Calcfoil stall+Eppler ext transition |  |  |  | L/D Max: | 55.107 | at alpha= | 3.5 | deg
Re: | 250000 |  |  | Cd Min: | 0.00955 | at alpha= | -1 | deg
Mach: | 0.5 |  |  | Cl=0 at alpha= | -0.8913 | deg
|  |  |  | @ Cl=0.1, Cd= | 0.0095967
|  |  |  | @ Cl=0.4, Cd= | 0.01005
|  |  |  | @ Cl=0.6, Cd= | 0.01092
alpha (deg) | Cl | Cd | Cm | Cl/Cd
-20 | -1.047 | 0.26713 | -0.001 | -3.92
-19.5 | -1.018 | 0.26579 | -0.002 | -3.829
-19 | -0.991 | 0.25653 | -0.002 | -3.863
-18.5 | -0.965 | 0.25616 | -0.002 | -3.766
-18 | -0.938 | 0.25162 | -0.002 | -3.728
-17.5 | -0.91 | 0.24211 | -0.003 | -3.759
-17 | -0.882 | 0.23337 | -0.003 | -3.781
-16.5 | -0.856 | 0.22465 | -0.003 | -3.808
-16 | -0.829 | 0.2213 | -0.003 | -3.745
-15.5 | -0.802 | 0.20519 | -0.004 | -3.91
-15 | -0.773 | 0.19985 | -0.004 | -3.869
-14.5 | -0.746 | 0.1861 | -0.004 | -4.011
-14 | -0.719 | 0.17913 | -0.004 | -4.017
-13.5 | -0.692 | 0.1889 | -0.005 | -3.666
-13 | -0.664 | 0.16669 | -0.005 | -3.984
-12.5 | -0.637 | 0.15987 | -0.005 | -3.984
-12 | -0.61 | 0.1563 | -0.005 | -3.902
-11.5 | -0.583 | 0.14679 | -0.005 | -3.97
-11 | -0.556 | 0.1571 | -0.006 | -3.537
-10.5 | -0.527 | 0.13673 | -0.005 | -3.858
-10 | -0.5 | 0.12982 | -0.006 | -3.853
-9.5 | -0.473 | 0.11777 | -0.006 | -4.016
-9 | -0.445 | 0.11733 | -0.006 | -3.795
-8.5 | -0.418 | 0.11027 | -0.005 | -3.789
-8 | -0.525 | 0.06988 | -0.006 | -7.507
-7.5 | -0.602 | 0.05834 | -0.007 | -10.316
-7 | -0.599 | 0.05174 | -0.007 | -11.579
-6.5 | -0.574 | 0.04753 | -0.008 | -12.075
-6 | -0.538 | 0.0439 | -0.009 | -12.258
-5.5 | -0.597 | 0.01651 | -0.018 | -36.132
-5 | -0.541 | 0.01562 | -0.019 | -34.635
-4.5 | -0.482 | 0.01479 | -0.02 | -32.565
-4 | -0.419 | 0.01406 | -0.02 | -29.805
-3.5 | -0.359 | 0.01024 | -0.021 | -35.052
-3 | -0.291 | 0.01003 | -0.022 | -29.026
-2.5 | -0.223 | 0.00985 | -0.022 | -22.614
-2 | -0.154 | 0.00972 | -0.023 | -15.82
-1.5 | -0.085 | 0.00964 | -0.024 | -8.778
-1 | -0.015 | 0.00955 | -0.024 | -1.614
-0.5 | 0.054 | 0.00961 | -0.025 | 5.608
0 | 0.123 | 0.00959 | -0.025 | 12.863
0.5 | 0.193 | 0.00966 | -0.026 | 19.944
1 | 0.262 | 0.00978 | -0.026 | 26.739
1.5 | 0.331 | 0.00992 | -0.027 | 33.324
2 | 0.4 | 0.01005 | -0.028 | 39.752
2.5 | 0.468 | 0.01029 | -0.028 | 45.49
3 | 0.536 | 0.01061 | -0.029 | 50.482
3.5 | 0.602 | 0.01093 | -0.029 | 55.107
4 | 0.658 | 0.01539 | -0.029 | 42.766
4.5 | 0.717 | 0.01629 | -0.03 | 44.033
5 | 0.773 | 0.01725 | -0.03 | 44.784
5.5 | 0.823 | 0.01836 | -0.031 | 44.805
6 | 0.866 | 0.01956 | -0.031 | 44.266
6.5 | 0.749 | 0.04786 | -0.015 | 15.651
7 | 0.764 | 0.05228 | -0.014 | 14.618
7.5 | 0.752 | 0.06026 | -0.013 | 12.473
8 | 0.626 | 0.08045 | -0.012 | 7.782
8.5 | 0.512 | 0.11204 | -0.013 | 4.569
9 | 0.539 | 0.12191 | -0.013 | 4.419
9.5 | 0.566 | 0.13371 | -0.015 | 4.235
10 | 0.593 | 0.13355 | -0.015 | 4.44
10.5 | 0.62 | 0.13647 | -0.015 | 4.541
11 | 0.648 | 0.14196 | -0.017 | 4.562
11.5 | 0.674 | 0.15331 | -0.017 | 4.398
12 | 0.701 | 0.23824 | -0.017 | 2.941
12.5 | 0.727 | 0.16683 | -0.018 | 4.359
13 | 0.755 | 0.17268 | -0.019 | 4.374
13.5 | 0.782 | 0.17565 | -0.02 | 4.45
14 | 0.808 | 0.18668 | -0.02 | 4.329
14.5 | 0.834 | 0.18931 | -0.02 | 4.408
15 | 0.863 | 0.20456 | -0.022 | 4.218
15.5 | 0.889 | 0.21028 | -0.022 | 4.227
16 | 0.915 | 0.21689 | -0.022 | 4.219
16.5 | 0.941 | 0.22303 | -0.023 | 4.221
17 | 0.97 | 0.23628 | -0.024 | 4.103
17.5 | 0.996 | 0.24402 | -0.024 | 4.08
18 | 1.021 | 0.24748 | -0.024 | 4.127
18.5 | 1.047 | 0.25843 | -0.025 | 4.053
19 | 1.076 | 0.26808 | -0.026 | 4.012
19.5 | 1.102 | 0.26239 | -0.026 | 4.2
20 | 1.127 | 0.27453 | -0.027 | 4.107

## 24. Re 250k Mach 0.50 (2)
BIGFOIL.COM POLAR EXPORT
NACA63-113
NACA63-113 |  |  |  | Cl Max: | 0.9811 | at alpha= | 20 | deg
XFOIL ncrit=9 |  |  |  | L/D Max: | 55.637 | at alpha= | 4.5 | deg
Re: | 250000 |  |  | Cd Min: | 0.28433 | at alpha= | 20 | deg
Mach: | 0.5 |  |  | Cl=0 at alpha= | -0.73106 | deg
|  |  |  | @ Cl=0.1, Cd= | 0.011702
|  |  |  | @ Cl=0.4, Cd= | 0.012055
|  |  |  | @ Cl=0.6, Cd= | 0.011879
alpha (deg) | Cl | Cd | Cm | Cl/Cd
-20 | -0.8666 | 0.27444 | 0.0781 | -3.1577
-19.5 | -0.836 | 0.26345 | 0.0765 | -3.1733
-19 | -0.8134 | 0.25531 | 0.0714 | -3.1859
-18.5 | -0.7939 | 0.24706 | 0.0648 | -3.2134
-18 | -0.7853 | 0.24095 | 0.0557 | -3.2592
-17.5 | -0.7502 | 0.22938 | 0.0551 | -3.2706
-17 | -0.7272 | 0.22149 | 0.0507 | -3.2832
-16.5 | -0.7201 | 0.21439 | 0.0413 | -3.3588
-16 | -0.6936 | 0.20378 | 0.0383 | -3.4037
-15.5 | -0.6676 | 0.1958 | 0.0355 | -3.4096
-15 | -0.648 | 0.18759 | 0.0307 | -3.4543
-14.5 | -0.6515 | 0.17924 | 0.0198 | -3.6348
-14 | -0.614 | 0.17014 | 0.021 | -3.6088
-13.5 | -0.596 | 0.16197 | 0.0167 | -3.6797
-13 | -0.6047 | 0.15196 | 0.0055 | -3.9793
-12.5 | -0.5764 | 0.14307 | 0.0055 | -4.0288
-12 | -0.5578 | 0.13543 | 0.0027 | -4.1187
-11.5 | -0.5754 | 0.12325 | -0.0095 | -4.6686
-11 | -0.561 | 0.10985 | -0.0108 | -5.107
-10.5 | -0.5908 | 0.09012 | -0.0233 | -6.5557
-10 | -0.612 | 0.07612 | -0.0324 | -8.0399
-9.5 | -0.6429 | 0.06285 | -0.042 | -10.2291
-9 | -0.6754 | 0.05184 | -0.0491 | -13.0285
-8.5 | -0.7027 | 0.04326 | -0.0524 | -16.2436
-8 | -0.7222 | 0.03669 | -0.0519 | -19.6838
-7.5 | -0.7345 | 0.03163 | -0.0476 | -23.2216
-7 | -0.7029 | 0.02683 | -0.0469 | -26.1983
-6.5 | -0.6243 | 0.02227 | -0.0501 | -28.0332
-5.5 | -0.5318 | 0.01747 | -0.0431 | -30.4408
-5 | -0.4955 | 0.01576 | -0.0381 | -31.4404
-4.5 | -0.4595 | 0.0136 | -0.0337 | -33.7868
-4 | -0.4222 | 0.01146 | -0.0299 | -36.8412
-3.5 | -0.3606 | 0.01139 | -0.0277 | -31.6594
-3 | -0.2971 | 0.01158 | -0.0258 | -25.6563
-2.5 | -0.2325 | 0.01172 | -0.0244 | -19.8379
-2 | -0.1673 | 0.01177 | -0.0233 | -14.2141
-1.5 | -0.1015 | 0.01175 | -0.0227 | -8.6383
-1 | -0.0355 | 0.01172 | -0.0223 | -3.029
-0.5 | 0.0305 | 0.0117 | -0.0221 | 2.6068
0 | 0.0966 | 0.0117 | -0.0219 | 8.2564
0.5 | 0.1626 | 0.01174 | -0.0217 | 13.8501
1 | 0.2286 | 0.01181 | -0.0214 | 19.3565
1.5 | 0.2945 | 0.0119 | -0.021 | 24.7479
2 | 0.36 | 0.012 | -0.0205 | 30
2.5 | 0.425 | 0.01209 | -0.0196 | 35.153
3 | 0.4897 | 0.01204 | -0.0182 | 40.6728
3.5 | 0.5532 | 0.01198 | -0.0163 | 46.177
4 | 0.6134 | 0.01185 | -0.0135 | 51.7637
4.5 | 0.6682 | 0.01201 | -0.0098 | 55.637
5 | 0.6929 | 0.01397 | -0.0031 | 49.5991
5.5 | 0.7042 | 0.01646 | 0.005 | 42.7825
6 | 0.7271 | 0.01839 | 0.0116 | 39.5378
6.5 | 0.7696 | 0.02118 | 0.0124 | 36.3362
7 | 0.8067 | 0.02426 | 0.015 | 33.2523
7.5 | 0.8517 | 0.02777 | 0.0178 | 30.6698
8 | 0.879 | 0.03247 | 0.0206 | 27.0711
8.5 | 0.8845 | 0.03825 | 0.0231 | 23.1242
9 | 0.8713 | 0.04566 | 0.0234 | 19.0823
9.5 | 0.8452 | 0.05492 | 0.0206 | 15.3897
10 | 0.8128 | 0.06627 | 0.0143 | 12.265
10.5 | 0.7758 | 0.08041 | 0.0046 | 9.6481
11 | 0.7396 | 0.09782 | -0.0077 | 7.5608
11.5 | 0.7192 | 0.11438 | -0.0176 | 6.2878
12 | 0.7118 | 0.12825 | -0.0256 | 5.5501
12.5 | 0.7147 | 0.13998 | -0.0318 | 5.1057
13 | 0.715 | 0.15684 | -0.0403 | 4.5588
13.5 | 0.7436 | 0.16576 | -0.0405 | 4.486
14 | 0.7355 | 0.17751 | -0.0531 | 4.1434
14.5 | 0.7564 | 0.1857 | -0.0572 | 4.0732
15 | 0.7894 | 0.19529 | -0.0575 | 4.0422
15.5 | 0.7889 | 0.20488 | -0.069 | 3.8505
16 | 0.8088 | 0.21368 | -0.0745 | 3.7851
16.5 | 0.846 | 0.22334 | -0.074 | 3.7879
17 | 0.8502 | 0.23168 | -0.0848 | 3.6697
17.5 | 0.8704 | 0.24062 | -0.0911 | 3.6173
18 | 0.8942 | 0.24887 | -0.0955 | 3.593
18.5 | 0.9264 | 0.26049 | -0.0969 | 3.5564
19 | 0.9355 | 0.26728 | -0.1074 | 3.5001
19.5 | 0.9572 | 0.27606 | -0.1136 | 3.4674
20 | 0.9811 | 0.28433 | -0.1181 | 3.4506

## 25. Re 500k Mach 0.00 (1)
BIGFOIL.COM POLAR EXPORT
NACA63-113
NACA63-113 |  |  |  | Cl Max: | 1.077 | at alpha= | 10 | deg
JavaFoil+Calcfoil stall+Eppler ext transition |  |  |  | L/D Max: | 72.015 | at alpha= | 4 | deg
Re: | 500000 |  |  | Cd Min: | 0.00731 | at alpha= | -1 | deg
Mach: | 0 |  |  | Cl=0 at alpha= | -0.89167 | deg
|  |  |  | @ Cl=0.1, Cd= | 0.0073388
|  |  |  | @ Cl=0.4, Cd= | 0.00761
|  |  |  | @ Cl=0.6, Cd= | 0.0093211
alpha (deg) | Cl | Cd | Cm | Cl/Cd
-14.5 | -0.855 | 0.11315 | -0.003 | -7.554
-14 | -0.861 | 0.10644 | -0.003 | -8.089
-13.5 | -0.864 | 0.09865 | -0.003 | -8.758
-13 | -0.863 | 0.09378 | -0.004 | -9.203
-12.5 | -0.859 | 0.08721 | -0.004 | -9.846
-12 | -0.85 | 0.08221 | -0.004 | -10.342
-11.5 | -0.839 | 0.0772 | -0.005 | -10.869
-11 | -0.824 | 0.07195 | -0.005 | -11.448
-10.5 | -0.801 | 0.06771 | -0.005 | -11.834
-10 | -0.777 | 0.06308 | -0.006 | -12.321
-9.5 | -0.888 | 0.01868 | -0.012 | -47.522
-9 | -0.859 | 0.01698 | -0.012 | -50.602
-8.5 | -0.823 | 0.01584 | -0.013 | -51.977
-8 | -0.783 | 0.01491 | -0.013 | -52.532
-7.5 | -0.74 | 0.0141 | -0.014 | -52.486
-7 | -0.694 | 0.01341 | -0.014 | -51.766
-6.5 | -0.646 | 0.01281 | -0.015 | -50.416
-6 | -0.598 | 0.01227 | -0.016 | -48.759
-5.5 | -0.543 | 0.01178 | -0.016 | -46.109
-5 | -0.487 | 0.01129 | -0.017 | -43.112
-4.5 | -0.429 | 0.01089 | -0.017 | -39.403
-4 | -0.371 | 0.00763 | -0.018 | -48.577
-3.5 | -0.312 | 0.00754 | -0.018 | -41.371
-3 | -0.253 | 0.00741 | -0.019 | -34.109
-2.5 | -0.193 | 0.00739 | -0.019 | -26.123
-2 | -0.133 | 0.00734 | -0.02 | -18.159
-1.5 | -0.073 | 0.00732 | -0.02 | -10.023
-1 | -0.013 | 0.00731 | -0.021 | -1.827
-0.5 | 0.047 | 0.00733 | -0.021 | 6.375
0 | 0.107 | 0.00734 | -0.022 | 14.558
0.5 | 0.167 | 0.00735 | -0.022 | 22.718
1 | 0.227 | 0.00739 | -0.023 | 30.677
1.5 | 0.287 | 0.00748 | -0.023 | 38.292
2 | 0.346 | 0.00752 | -0.024 | 46.045
2.5 | 0.406 | 0.00762 | -0.024 | 53.259
3 | 0.465 | 0.00774 | -0.025 | 60.03
3.5 | 0.524 | 0.00788 | -0.025 | 66.448
4 | 0.582 | 0.00808 | -0.026 | 72.015
4.5 | 0.639 | 0.01201 | -0.026 | 53.196
5 | 0.695 | 0.01255 | -0.027 | 55.403
5.5 | 0.749 | 0.01277 | -0.027 | 58.63
6 | 0.8 | 0.01346 | -0.028 | 59.446
6.5 | 0.848 | 0.01403 | -0.028 | 60.463
7 | 0.894 | 0.01474 | -0.028 | 60.634
7.5 | 0.937 | 0.01547 | -0.029 | 60.584
8 | 0.977 | 0.01635 | -0.029 | 59.767
8.5 | 1.012 | 0.01737 | -0.029 | 58.257
9 | 1.041 | 0.01846 | -0.03 | 56.405
9.5 | 1.065 | 0.01963 | -0.03 | 54.24
10 | 1.077 | 0.02171 | -0.03 | 49.628
10.5 | 0.929 | 0.06752 | -0.016 | 13.758
11 | 0.94 | 0.07303 | -0.015 | 12.866
11.5 | 0.948 | 0.07823 | -0.015 | 12.12
12 | 0.953 | 0.08323 | -0.015 | 11.454
12.5 | 0.954 | 0.08766 | -0.015 | 10.883
13 | 0.952 | 0.09323 | -0.015 | 10.21
13.5 | 0.946 | 0.10144 | -0.015 | 9.325
14 | 0.937 | 0.10765 | -0.015 | 8.703
14.5 | 0.925 | 0.11416 | -0.015 | 8.099
15 | 0.91 | 0.12336 | -0.015 | 7.374

## 26. Re 500k Mach 0.00 (2)
BIGFOIL.COM POLAR EXPORT
NACA63-113
NACA63-113 |  |  |  | Cl Max: | 1.1666 | at alpha= | 13 | deg
XFOIL ncrit=9 |  |  |  | L/D Max: | 72.0339 | at alpha= | 4.5 | deg
Re: | 500000 |  |  | Cd Min: | 0.2173 | at alpha= | 18 | deg
Mach: | 0 |  |  | Cl=0 at alpha= | -0.76957 | deg
|  |  |  | @ Cl=0.1, Cd= | 0.0074261
|  |  |  | @ Cl=0.4, Cd= | 0.0076866
|  |  |  | @ Cl=0.6, Cd= | 0.0083306
alpha (deg) | Cl | Cd | Cm | Cl/Cd
-17.5 | -0.6973 | 0.20322 | 0.0416 | -3.4313
-17 | -0.6962 | 0.1911 | 0.0331 | -3.6431
-16.5 | -0.6818 | 0.18353 | 0.0303 | -3.7149
-16 | -0.664 | 0.17762 | 0.0276 | -3.7383
-15.5 | -0.6503 | 0.17061 | 0.0239 | -3.8116
-14.5 | -0.9092 | 0.07646 | -0.028 | -11.8912
-14 | -0.9519 | 0.06368 | -0.0357 | -14.9482
-13.5 | -0.9813 | 0.05459 | -0.0395 | -17.9758
-13 | -1.0168 | 0.04553 | -0.0405 | -22.3325
-12.5 | -1.0285 | 0.03964 | -0.0393 | -25.946
-12 | -1.0265 | 0.03577 | -0.0369 | -28.6972
-11.5 | -1.0174 | 0.0329 | -0.0334 | -30.924
-11 | -0.9959 | 0.03048 | -0.0307 | -32.6739
-10.5 | -0.9675 | 0.02753 | -0.0284 | -35.1435
-10 | -0.9318 | 0.02514 | -0.0267 | -37.0644
-9.5 | -0.8942 | 0.02176 | -0.0252 | -41.0938
-9 | -0.8528 | 0.02019 | -0.0241 | -42.2387
-8.5 | -0.8101 | 0.01876 | -0.0228 | -43.1823
-8 | -0.7588 | 0.01683 | -0.0237 | -45.0862
-7.5 | -0.6944 | 0.01523 | -0.0269 | -45.5942
-7 | -0.6488 | 0.01432 | -0.0254 | -45.3073
-6 | -0.5608 | 0.01229 | -0.0219 | -45.6306
-5.5 | -0.512 | 0.01145 | -0.0209 | -44.7162
-5 | -0.4657 | 0.01001 | -0.0201 | -46.5235
-4.5 | -0.4195 | 0.00836 | -0.0196 | -50.1794
-4 | -0.3662 | 0.00784 | -0.0194 | -46.7092
-3.5 | -0.3105 | 0.00765 | -0.0193 | -40.5882
-3 | -0.2544 | 0.00754 | -0.0193 | -33.7401
-2.5 | -0.1978 | 0.00748 | -0.0194 | -26.4439
-2 | -0.141 | 0.00746 | -0.0194 | -18.9008
-1.5 | -0.0838 | 0.00743 | -0.0196 | -11.2786
-1 | -0.0265 | 0.00742 | -0.0198 | -3.5714
-0.5 | 0.031 | 0.00741 | -0.02 | 4.1835
0 | 0.0884 | 0.00742 | -0.0203 | 11.9137
0.5 | 0.1458 | 0.00745 | -0.0206 | 19.5705
1 | 0.2032 | 0.00749 | -0.0208 | 27.1295
1.5 | 0.2605 | 0.00755 | -0.021 | 34.5033
2 | 0.3176 | 0.0076 | -0.0212 | 41.7895
2.5 | 0.3744 | 0.00765 | -0.0213 | 48.9412
3 | 0.4304 | 0.00773 | -0.0212 | 55.6792
3.5 | 0.4861 | 0.00784 | -0.0211 | 62.0026
4 | 0.5412 | 0.00799 | -0.0209 | 67.7347
4.5 | 0.595 | 0.00826 | -0.0205 | 72.0339
5 | 0.6446 | 0.00896 | -0.0196 | 71.942
5.5 | 0.6851 | 0.01073 | -0.018 | 63.849
6 | 0.726 | 0.0123 | -0.0162 | 59.0244
6.5 | 0.7684 | 0.01329 | -0.014 | 57.8179
7 | 0.806 | 0.01415 | -0.0107 | 56.9611
7.5 | 0.8562 | 0.0154 | -0.0107 | 55.5974
8 | 0.9039 | 0.01657 | -0.0104 | 54.5504
8.5 | 0.9417 | 0.01844 | -0.0087 | 51.0683
9 | 0.9834 | 0.01976 | -0.0073 | 49.7672
9.5 | 1.0196 | 0.02139 | -0.0054 | 47.6671
10 | 1.0493 | 0.02395 | -0.0027 | 43.8121
10.5 | 1.0794 | 0.02557 | 0.0001 | 42.2135
11 | 1.1067 | 0.02762 | 0.0026 | 40.0688
11.5 | 1.1318 | 0.03003 | 0.0048 | 37.689
12 | 1.1535 | 0.03432 | 0.007 | 33.6101
12.5 | 1.1629 | 0.03779 | 0.0095 | 30.7727
13 | 1.1666 | 0.04212 | 0.0113 | 27.6971
13.5 | 1.1644 | 0.0473 | 0.0122 | 24.6173
14 | 1.1614 | 0.05275 | 0.0118 | 22.0171
14.5 | 1.145 | 0.06052 | 0.0101 | 18.9194
15 | 1.1315 | 0.06838 | 0.007 | 16.5472
15.5 | 1.0931 | 0.08151 | 0.0004 | 13.4106
16 | 0.7786 | 0.18263 | -0.0556 | 4.2633
16.5 | 0.7955 | 0.18854 | -0.0587 | 4.2193
17 | 0.8089 | 0.19579 | -0.0617 | 4.1315
17.5 | 0.8085 | 0.21023 | -0.0713 | 3.8458
18 | 0.8236 | 0.2173 | -0.0756 | 3.7902

## 27. Re 500k Mach 0.10 (1)
BIGFOIL.COM POLAR EXPORT
NACA63-113
NACA63-113 |  |  |  | Cl Max: | 1.06 | at alpha= | 9.5 | deg
JavaFoil+Calcfoil stall+Eppler ext transition |  |  |  | L/D Max: | 72.268 | at alpha= | 4 | deg
Re: | 500000 |  |  | Cd Min: | 0.00732 | at alpha= | -1.5 | deg
Mach: | 0.1 |  |  | Cl=0 at alpha= | -0.89167 | deg
|  |  |  | @ Cl=0.1, Cd= | 0.0073388
|  |  |  | @ Cl=0.4, Cd= | 0.0076167
|  |  |  | @ Cl=0.6, Cd= | 0.0091532
alpha (deg) | Cl | Cd | Cm | Cl/Cd
-14.5 | -0.834 | 0.11463 | -0.003 | -7.279
-14 | -0.843 | 0.10612 | -0.003 | -7.946
-13.5 | -0.85 | 0.10112 | -0.003 | -8.402
-13 | -0.851 | 0.09412 | -0.004 | -9.047
-12.5 | -0.85 | 0.08949 | -0.004 | -9.496
-12 | -0.844 | 0.08398 | -0.004 | -10.048
-11.5 | -0.834 | 0.07801 | -0.005 | -10.695
-11 | -0.821 | 0.07272 | -0.005 | -11.288
-10.5 | -0.8 | 0.06817 | -0.005 | -11.727
-10 | -0.775 | 0.06351 | -0.006 | -12.21
-9.5 | -0.877 | 0.02039 | -0.011 | -43.006
-9 | -0.859 | 0.01722 | -0.012 | -49.903
-8.5 | -0.824 | 0.01606 | -0.013 | -51.3
-8 | -0.785 | 0.01509 | -0.013 | -52.027
-7.5 | -0.742 | 0.01422 | -0.014 | -52.19
-7 | -0.696 | 0.01349 | -0.015 | -51.61
-6.5 | -0.648 | 0.0129 | -0.015 | -50.224
-6 | -0.601 | 0.01231 | -0.016 | -48.807
-5.5 | -0.546 | 0.01178 | -0.016 | -46.294
-5 | -0.489 | 0.0114 | -0.017 | -42.899
-4.5 | -0.431 | 0.01091 | -0.017 | -39.516
-4 | -0.373 | 0.00764 | -0.018 | -48.766
-3.5 | -0.313 | 0.00755 | -0.018 | -41.533
-3 | -0.254 | 0.00746 | -0.019 | -34.02
-2.5 | -0.194 | 0.0074 | -0.019 | -26.218
-2 | -0.134 | 0.00735 | -0.02 | -18.237
-1.5 | -0.074 | 0.00732 | -0.02 | -10.066
-1 | -0.013 | 0.00734 | -0.021 | -1.829
-0.5 | 0.047 | 0.00733 | -0.022 | 6.406
0 | 0.107 | 0.00734 | -0.022 | 14.622
0.5 | 0.168 | 0.00738 | -0.023 | 22.733
1 | 0.228 | 0.00739 | -0.023 | 30.817
1.5 | 0.288 | 0.00749 | -0.024 | 38.433
2 | 0.348 | 0.00753 | -0.024 | 46.252
2.5 | 0.408 | 0.00763 | -0.025 | 53.481
3 | 0.467 | 0.00778 | -0.025 | 60.083
3.5 | 0.526 | 0.00789 | -0.026 | 66.682
4 | 0.585 | 0.00809 | -0.026 | 72.268
4.5 | 0.642 | 0.01213 | -0.027 | 52.941
5 | 0.699 | 0.01265 | -0.027 | 55.229
5.5 | 0.752 | 0.01247 | -0.027 | 60.3
6 | 0.803 | 0.01354 | -0.028 | 59.333
6.5 | 0.851 | 0.01412 | -0.028 | 60.272
7 | 0.897 | 0.01488 | -0.029 | 60.249
7.5 | 0.94 | 0.0156 | -0.029 | 60.229
8 | 0.979 | 0.01651 | -0.029 | 59.319
8.5 | 1.013 | 0.01756 | -0.03 | 57.681
9 | 1.041 | 0.01871 | -0.03 | 55.661
9.5 | 1.06 | 0.02012 | -0.03 | 52.654
10 | 0.911 | 0.06348 | -0.016 | 14.354
10.5 | 0.924 | 0.0684 | -0.016 | 13.514
11 | 0.935 | 0.07346 | -0.015 | 12.733
11.5 | 0.942 | 0.07907 | -0.015 | 11.913
12 | 0.944 | 0.08425 | -0.015 | 11.199
12.5 | 0.942 | 0.08918 | -0.015 | 10.568
13 | 0.937 | 0.09544 | -0.015 | 9.813
13.5 | 0.928 | 0.103 | -0.015 | 9.005
14 | 0.915 | 0.10861 | -0.015 | 8.421
14.5 | 0.899 | 0.1168 | -0.015 | 7.696

## 28. Re 500k Mach 0.10 (2)
BIGFOIL.COM POLAR EXPORT
NACA63-113
NACA63-113 |  |  |  | Cl Max: | 1.1504 | at alpha= | 12.5 | deg
XFOIL ncrit=9 |  |  |  | L/D Max: | 71.8487 | at alpha= | 4.5 | deg
Re: | 500000 |  |  | Cd Min: | 0.21125 | at alpha= | 17.5 | deg
Mach: | 0.1 |  |  | Cl=0 at alpha= | -0.76903 | deg
|  |  |  | @ Cl=0.1, Cd= | 0.0074458
|  |  |  | @ Cl=0.4, Cd= | 0.0077089
|  |  |  | @ Cl=0.6, Cd= | 0.0083531
alpha (deg) | Cl | Cd | Cm | Cl/Cd
-17 | -0.5415 | 0.17694 | 0.0323 | -3.0604
-16.5 | -0.5273 | 0.17189 | 0.0295 | -3.0677
-16 | -0.5197 | 0.16546 | 0.0252 | -3.1409
-15.5 | -0.5305 | 0.15511 | 0.0175 | -3.4202
-15 | -0.519 | 0.14986 | 0.0156 | -3.4632
-14.5 | -0.6499 | 0.14795 | 0.0118 | -4.3927
-14 | -0.9132 | 0.06977 | -0.0321 | -13.0887
-13.5 | -0.9545 | 0.05801 | -0.0385 | -16.4541
-13 | -0.9876 | 0.04881 | -0.041 | -20.2336
-12.5 | -1.0038 | 0.0424 | -0.0409 | -23.6745
-12 | -1.0079 | 0.03783 | -0.0391 | -26.6429
-11.5 | -1.0037 | 0.03437 | -0.0361 | -29.2028
-11 | -0.9904 | 0.03178 | -0.0326 | -31.1643
-10.5 | -0.9665 | 0.02855 | -0.0299 | -33.8529
-10 | -0.9335 | 0.02578 | -0.0279 | -36.2102
-9.5 | -0.8965 | 0.02237 | -0.0263 | -40.076
-9 | -0.8556 | 0.02057 | -0.025 | -41.5946
-8.5 | -0.813 | 0.01908 | -0.0237 | -42.6101
-8 | -0.7605 | 0.01731 | -0.0245 | -43.9341
-7.5 | -0.6974 | 0.01541 | -0.0275 | -45.2563
-7 | -0.6507 | 0.01462 | -0.026 | -44.5075
-6.5 | -0.6109 | 0.01331 | -0.0235 | -45.8978
-6 | -0.564 | 0.01239 | -0.0221 | -45.5206
-5.5 | -0.5148 | 0.01157 | -0.0211 | -44.4944
-5 | -0.468 | 0.01017 | -0.0203 | -46.0177
-4.5 | -0.4219 | 0.00846 | -0.0197 | -49.87
-4 | -0.3686 | 0.00788 | -0.0195 | -46.7766
-3.5 | -0.3126 | 0.00768 | -0.0194 | -40.7031
-3 | -0.2561 | 0.00756 | -0.0194 | -33.8757
-2.5 | -0.1991 | 0.0075 | -0.0194 | -26.5467
-2 | -0.1419 | 0.00749 | -0.0195 | -18.9453
-1.5 | -0.0844 | 0.00745 | -0.0197 | -11.3289
-1 | -0.0267 | 0.00744 | -0.0199 | -3.5887
-0.5 | 0.0311 | 0.00743 | -0.0201 | 4.1857
0 | 0.0889 | 0.00744 | -0.0204 | 11.9489
0.5 | 0.1467 | 0.00747 | -0.0207 | 19.6386
1 | 0.2045 | 0.00751 | -0.0209 | 27.2304
1.5 | 0.2621 | 0.00757 | -0.0211 | 34.6235
2 | 0.3195 | 0.00762 | -0.0213 | 41.9291
2.5 | 0.3767 | 0.00768 | -0.0214 | 49.0495
3 | 0.4331 | 0.00775 | -0.0213 | 55.8839
3.5 | 0.4891 | 0.00786 | -0.0211 | 62.2265
4 | 0.5445 | 0.00803 | -0.0209 | 67.8082
4.5 | 0.5985 | 0.00833 | -0.0205 | 71.8487
5 | 0.6479 | 0.00909 | -0.0196 | 71.2761
5.5 | 0.6882 | 0.01092 | -0.0178 | 63.022
6 | 0.7293 | 0.01246 | -0.0159 | 58.5313
6.5 | 0.7723 | 0.01343 | -0.0137 | 57.5056
7 | 0.81 | 0.01429 | -0.0104 | 56.683
7.5 | 0.8596 | 0.01556 | -0.0101 | 55.2442
8 | 0.9067 | 0.01681 | -0.0097 | 53.9381
8.5 | 0.9445 | 0.01869 | -0.0079 | 50.535
9 | 0.9852 | 0.02011 | -0.0063 | 48.9906
9.5 | 1.0197 | 0.02192 | -0.0041 | 46.5192
10 | 1.0492 | 0.02441 | -0.0012 | 42.9824
10.5 | 1.0786 | 0.02621 | 0.0016 | 41.1522
11 | 1.1052 | 0.02843 | 0.0041 | 38.8744
11.5 | 1.1295 | 0.03122 | 0.0063 | 36.1787
12 | 1.1455 | 0.03568 | 0.0088 | 32.1048
12.5 | 1.1504 | 0.03979 | 0.0111 | 28.9118
13 | 1.148 | 0.04488 | 0.0126 | 25.5793
13.5 | 1.1383 | 0.05114 | 0.0127 | 22.2585
14 | 1.1261 | 0.05811 | 0.0113 | 19.3788
14.5 | 1.0945 | 0.06865 | 0.0074 | 15.9432
15 | 1.0741 | 0.07871 | 0.0021 | 13.6463
15.5 | 0.9473 | 0.11399 | -0.0206 | 8.3104
16 | 0.7785 | 0.1839 | -0.0565 | 4.2333
16.5 | 0.7958 | 0.18984 | -0.0596 | 4.192
17 | 0.8096 | 0.1971 | -0.0626 | 4.1076
17.5 | 0.81 | 0.21125 | -0.0721 | 3.8343

## 29. Re 500k Mach 0.25 (1)
BIGFOIL.COM POLAR EXPORT
NACA63-113
NACA63-113 |  |  |  | Cl Max: | 1.016 | at alpha= | 8.5 | deg
JavaFoil+Calcfoil stall+Eppler ext transition |  |  |  | L/D Max: | 73.035 | at alpha= | 4 | deg
Re: | 500000 |  |  | Cd Min: | 0.00736 | at alpha= | -0.5 | deg
Mach: | 0.25 |  |  | Cl=0 at alpha= | -0.8871 | deg
|  |  |  | @ Cl=0.1, Cd= | 0.0073852
|  |  |  | @ Cl=0.4, Cd= | 0.0077357
|  |  |  | @ Cl=0.6, Cd= | 0.00822
alpha (deg) | Cl | Cd | Cm | Cl/Cd
-13.5 | -0.723 | 0.1128 | -0.003 | -6.414
-13 | -0.751 | 0.1024 | -0.003 | -7.335
-12.5 | -0.772 | 0.09561 | -0.004 | -8.076
-12 | -0.785 | 0.08861 | -0.004 | -8.864
-11.5 | -0.793 | 0.08293 | -0.004 | -9.557
-11 | -0.793 | 0.0763 | -0.005 | -10.388
-10.5 | -0.782 | 0.07159 | -0.005 | -10.917
-10 | -0.765 | 0.06635 | -0.005 | -11.536
-9.5 | -0.745 | 0.061 | -0.006 | -12.218
-9 | -0.728 | 0.05425 | -0.008 | -13.423
-8.5 | -0.826 | 0.01721 | -0.013 | -47.98
-8 | -0.791 | 0.01601 | -0.014 | -49.433
-7.5 | -0.751 | 0.01491 | -0.014 | -50.403
-7 | -0.707 | 0.0141 | -0.015 | -50.134
-6.5 | -0.659 | 0.01342 | -0.015 | -49.11
-6 | -0.609 | 0.01279 | -0.016 | -47.624
-5.5 | -0.559 | 0.01226 | -0.017 | -45.601
-5 | -0.502 | 0.01171 | -0.017 | -42.848
-4.5 | -0.443 | 0.01121 | -0.018 | -39.475
-4 | -0.383 | 0.01083 | -0.018 | -35.312
-3.5 | -0.322 | 0.00764 | -0.019 | -42.112
-3 | -0.261 | 0.00758 | -0.019 | -34.411
-2.5 | -0.199 | 0.00747 | -0.02 | -26.691
-2 | -0.138 | 0.00744 | -0.021 | -18.503
-1.5 | -0.076 | 0.0074 | -0.021 | -10.24
-1 | -0.014 | 0.00741 | -0.022 | -1.86
-0.5 | 0.048 | 0.00736 | -0.022 | 6.555
0 | 0.11 | 0.00739 | -0.023 | 14.925
0.5 | 0.172 | 0.0074 | -0.023 | 23.277
1 | 0.234 | 0.00749 | -0.024 | 31.254
1.5 | 0.296 | 0.00755 | -0.024 | 39.174
2 | 0.358 | 0.00766 | -0.025 | 46.686
2.5 | 0.419 | 0.00777 | -0.025 | 53.926
3 | 0.48 | 0.00785 | -0.026 | 61.106
3.5 | 0.54 | 0.00805 | -0.026 | 67.116
4 | 0.6 | 0.00822 | -0.027 | 73.035
4.5 | 0.659 | 0.01242 | -0.027 | 53.059
5 | 0.715 | 0.01273 | -0.028 | 56.17
5.5 | 0.769 | 0.01343 | -0.028 | 57.239
6 | 0.819 | 0.01406 | -0.029 | 58.236
6.5 | 0.866 | 0.01472 | -0.029 | 58.838
7 | 0.91 | 0.01551 | -0.029 | 58.695
7.5 | 0.951 | 0.01644 | -0.03 | 57.873
8 | 0.988 | 0.01752 | -0.03 | 56.369
8.5 | 1.016 | 0.01882 | -0.03 | 53.951
9 | 0.868 | 0.05767 | -0.016 | 15.05
9.5 | 0.885 | 0.06121 | -0.017 | 14.463
10 | 0.891 | 0.06662 | -0.015 | 13.378
10.5 | 0.894 | 0.07205 | -0.015 | 12.408
11 | 0.89 | 0.07794 | -0.014 | 11.421
11.5 | 0.879 | 0.0844 | -0.014 | 10.414
12 | 0.861 | 0.09086 | -0.014 | 9.476
12.5 | 0.836 | 0.09933 | -0.014 | 8.418
13 | 0.804 | 0.10338 | -0.014 | 7.774
13.5 | 0.765 | 0.11196 | -0.014 | 6.832

## 30. Re 500k Mach 0.25 (2)
BIGFOIL.COM POLAR EXPORT
NACA63-113
NACA63-113 |  |  |  | Cl Max: | 1.0872 | at alpha= | 11.5 | deg
XFOIL ncrit=9 |  |  |  | L/D Max: | 71.958 | at alpha= | 4.5 | deg
Re: | 500000 |  |  | Cd Min: | 0.19656 | at alpha= | 16.5 | deg
Mach: | 0.25 |  |  | Cl=0 at alpha= | -0.76466 | deg
|  |  |  | @ Cl=0.1, Cd= | 0.0075729
|  |  |  | @ Cl=0.4, Cd= | 0.0078319
|  |  |  | @ Cl=0.6, Cd= | 0.0084573
alpha (deg) | Cl | Cd | Cm | Cl/Cd
-15 | -0.6523 | 0.1626 | 0.0175 | -4.0117
-14.5 | -0.6397 | 0.155 | 0.0152 | -4.1271
-14 | -0.6248 | 0.14836 | 0.0122 | -4.2114
-13 | -0.7329 | 0.09312 | -0.0158 | -7.8705
-12.5 | -0.7976 | 0.07135 | -0.0312 | -11.1787
-12 | -0.8412 | 0.05818 | -0.0394 | -14.4586
-11.5 | -0.8821 | 0.04767 | -0.0435 | -18.5043
-11 | -0.9055 | 0.04075 | -0.0435 | -22.2209
-10.5 | -0.9221 | 0.03511 | -0.0406 | -26.2632
-10 | -0.9236 | 0.03063 | -0.0358 | -30.1534
-9.5 | -0.9008 | 0.02706 | -0.0326 | -33.289
-9 | -0.8678 | 0.02306 | -0.0304 | -37.6323
-8.5 | -0.8268 | 0.02108 | -0.0286 | -39.222
-8 | -0.774 | 0.01904 | -0.0288 | -40.6513
-7.5 | -0.7116 | 0.01653 | -0.0311 | -43.049
-7 | -0.668 | 0.01543 | -0.0286 | -43.2923
-6.5 | -0.6275 | 0.01404 | -0.0258 | -44.6937
-6 | -0.5796 | 0.01315 | -0.024 | -44.076
-5.5 | -0.5301 | 0.01218 | -0.0226 | -43.5222
-5 | -0.4803 | 0.01097 | -0.0215 | -43.783
-4.5 | -0.4337 | 0.00913 | -0.0207 | -47.5027
-4 | -0.3815 | 0.00807 | -0.0203 | -47.2739
-3.5 | -0.3238 | 0.00782 | -0.0201 | -41.4066
-3 | -0.2653 | 0.0077 | -0.02 | -34.4545
-2.5 | -0.2064 | 0.00765 | -0.02 | -26.9804
-2 | -0.1474 | 0.00762 | -0.0199 | -19.3438
-1.5 | -0.0878 | 0.00761 | -0.0201 | -11.5375
-1 | -0.0281 | 0.00759 | -0.0203 | -3.7022
-0.5 | 0.0316 | 0.00757 | -0.0206 | 4.1744
0 | 0.0913 | 0.00757 | -0.0209 | 12.0608
0.5 | 0.151 | 0.00759 | -0.0211 | 19.8946
1 | 0.2107 | 0.00762 | -0.0214 | 27.6509
1.5 | 0.2702 | 0.00767 | -0.0216 | 35.2282
2 | 0.3295 | 0.00773 | -0.0217 | 42.6261
2.5 | 0.3884 | 0.00782 | -0.0217 | 49.6675
3 | 0.4469 | 0.00788 | -0.0216 | 56.7132
4 | 0.5621 | 0.00819 | -0.0209 | 68.6325
4.5 | 0.6174 | 0.00858 | -0.0203 | 71.958
5 | 0.664 | 0.0099 | -0.0188 | 67.0707
5.5 | 0.7049 | 0.01187 | -0.0169 | 59.385
6 | 0.7481 | 0.01323 | -0.0146 | 56.5457
6.5 | 0.7919 | 0.01427 | -0.012 | 55.494
7 | 0.8287 | 0.01529 | -0.0081 | 54.1988
7.5 | 0.8755 | 0.01661 | -0.0067 | 52.7092
8 | 0.915 | 0.01857 | -0.0049 | 49.273
8.5 | 0.9544 | 0.02032 | -0.0027 | 46.9685
9 | 0.9875 | 0.02218 | 0.0004 | 44.5221
9.5 | 1.0157 | 0.02529 | 0.0036 | 40.1621
10 | 1.0448 | 0.02771 | 0.0066 | 37.7048
10.5 | 1.068 | 0.03061 | 0.0094 | 34.8906
11 | 1.0837 | 0.03421 | 0.012 | 31.6779
11.5 | 1.0872 | 0.03954 | 0.0142 | 27.4962
12 | 1.0734 | 0.04622 | 0.0154 | 23.2237
12.5 | 1.0497 | 0.05446 | 0.0143 | 19.2747
13 | 1.018 | 0.06486 | 0.0104 | 15.6953
13.5 | 0.9809 | 0.07769 | 0.0034 | 12.6258
14 | 0.9383 | 0.09407 | -0.0072 | 9.9745
14.5 | 0.894 | 0.11376 | -0.0202 | 7.8586
15 | 0.7723 | 0.16531 | -0.0456 | 4.6718
15.5 | 0.7687 | 0.18124 | -0.0556 | 4.2413
16 | 0.7802 | 0.19025 | -0.0608 | 4.1009
16.5 | 0.7988 | 0.19656 | -0.0641 | 4.0639

## 31. Re 500k Mach 0.50 (1)
BIGFOIL.COM POLAR EXPORT
NACA63-113
NACA63-113 |  |  |  | Cl Max: | 1.128 | at alpha= | 20 | deg
JavaFoil+Calcfoil stall+Eppler ext transition |  |  |  | L/D Max: | 69.675 | at alpha= | 3.5 | deg
Re: | 500000 |  |  | Cd Min: | 0.00772 | at alpha= | -1.5 | deg
Mach: | 0.5 |  |  | Cl=0 at alpha= | -0.8913 | deg
|  |  |  | @ Cl=0.1, Cd= | 0.00774
|  |  |  | @ Cl=0.4, Cd= | 0.00806
|  |  |  | @ Cl=0.6, Cd= | 0.0086424
alpha (deg) | Cl | Cd | Cm | Cl/Cd
-20 | -1.048 | 0.23341 | -0.001 | -4.49
-19.5 | -1.018 | 0.22529 | -0.002 | -4.518
-19 | -0.991 | 0.21848 | -0.002 | -4.537
-18.5 | -0.965 | 0.21568 | -0.002 | -4.473
-18 | -0.938 | 0.20937 | -0.002 | -4.481
-17.5 | -0.911 | 0.20257 | -0.003 | -4.497
-17 | -0.882 | 0.19364 | -0.003 | -4.557
-16.5 | -0.856 | 0.18987 | -0.003 | -4.506
-16 | -0.829 | 0.18231 | -0.003 | -4.547
-15.5 | -0.802 | 0.17162 | -0.004 | -4.675
-15 | -0.773 | 0.16792 | -0.004 | -4.606
-14.5 | -0.746 | 0.159 | -0.004 | -4.695
-14 | -0.72 | 0.15398 | -0.004 | -4.673
-13.5 | -0.693 | 0.15187 | -0.005 | -4.56
-13 | -0.664 | 0.1398 | -0.005 | -4.751
-12.5 | -0.637 | 0.13477 | -0.005 | -4.727
-12 | -0.61 | 0.13143 | -0.005 | -4.641
-11.5 | -0.583 | 0.123 | -0.005 | -4.738
-11 | -0.556 | 0.12702 | -0.006 | -4.374
-10.5 | -0.528 | 0.11263 | -0.005 | -4.684
-10 | -0.5 | 0.10803 | -0.006 | -4.631
-9.5 | -0.473 | 0.10139 | -0.006 | -4.666
-9 | -0.446 | 0.10229 | -0.006 | -4.355
-8.5 | -0.418 | 0.09373 | -0.006 | -4.459
-8 | -0.525 | 0.06365 | -0.006 | -8.244
-7.5 | -0.603 | 0.05354 | -0.007 | -11.254
-7 | -0.601 | 0.04863 | -0.008 | -12.352
-6.5 | -0.69 | 0.01629 | -0.017 | -42.389
-6 | -0.65 | 0.01518 | -0.018 | -42.822
-5.5 | -0.6 | 0.01415 | -0.018 | -42.436
-5 | -0.545 | 0.01333 | -0.019 | -40.854
-4.5 | -0.485 | 0.01262 | -0.02 | -38.428
-4 | -0.422 | 0.01197 | -0.02 | -35.257
-3.5 | -0.359 | 0.00811 | -0.021 | -44.27
-3 | -0.291 | 0.00795 | -0.022 | -36.625
-2.5 | -0.223 | 0.00789 | -0.022 | -28.221
-2 | -0.154 | 0.0078 | -0.023 | -19.718
-1.5 | -0.085 | 0.00772 | -0.024 | -10.968
-1 | -0.015 | 0.00773 | -0.024 | -1.995
-0.5 | 0.054 | 0.00772 | -0.025 | 6.989
0 | 0.123 | 0.00775 | -0.025 | 15.92
0.5 | 0.193 | 0.00779 | -0.026 | 24.724
1 | 0.262 | 0.00786 | -0.026 | 33.282
1.5 | 0.331 | 0.00797 | -0.027 | 41.51
2 | 0.4 | 0.00806 | -0.028 | 49.583
2.5 | 0.468 | 0.00822 | -0.028 | 56.933
3 | 0.536 | 0.0084 | -0.029 | 63.723
3.5 | 0.602 | 0.00865 | -0.029 | 69.675
4 | 0.663 | 0.0132 | -0.03 | 50.229
4.5 | 0.722 | 0.01399 | -0.03 | 51.624
5 | 0.778 | 0.01482 | -0.031 | 52.461
5.5 | 0.828 | 0.01578 | -0.031 | 52.485
6 | 0.872 | 0.01694 | -0.031 | 51.45
6.5 | 0.903 | 0.01837 | -0.032 | 49.179
7 | 0.768 | 0.04857 | -0.017 | 15.821
7.5 | 0.752 | 0.05515 | -0.014 | 13.64
8 | 0.626 | 0.07071 | -0.013 | 8.855
8.5 | 0.512 | 0.09311 | -0.013 | 5.499
9 | 0.539 | 0.10128 | -0.013 | 5.32
9.5 | 0.566 | 0.11144 | -0.015 | 5.082
10 | 0.593 | 0.11141 | -0.015 | 5.323
10.5 | 0.62 | 0.11433 | -0.015 | 5.421
11 | 0.648 | 0.11849 | -0.017 | 5.466
11.5 | 0.674 | 0.12849 | -0.017 | 5.248
12 | 0.701 | 0.18799 | -0.017 | 3.727
12.5 | 0.727 | 0.13921 | -0.018 | 5.224
13 | 0.755 | 0.14256 | -0.019 | 5.299
13.5 | 0.782 | 0.15053 | -0.02 | 5.194
14 | 0.808 | 0.1523 | -0.02 | 5.306
14.5 | 0.835 | 0.16109 | -0.02 | 5.181
15 | 0.863 | 0.1694 | -0.022 | 5.093
15.5 | 0.889 | 0.17774 | -0.022 | 5.002
16 | 0.915 | 0.17944 | -0.022 | 5.1
16.5 | 0.942 | 0.187 | -0.023 | 5.035
17 | 0.97 | 0.19679 | -0.024 | 4.927
17.5 | 0.996 | 0.20554 | -0.024 | 4.844
18 | 1.021 | 0.21091 | -0.025 | 4.843
18.5 | 1.048 | 0.21221 | -0.025 | 4.936
19 | 1.076 | 0.22754 | -0.026 | 4.731
19.5 | 1.102 | 0.22235 | -0.026 | 4.957
20 | 1.128 | 0.23157 | -0.027 | 4.869

## 32. Re 500k Mach 0.50 (2)
BIGFOIL.COM POLAR EXPORT
NACA63-113
NACA63-113 |  |  |  | Cl Max: | 0.9857 | at alpha= | 20 | deg
XFOIL ncrit=9 |  |  |  | L/D Max: | 70.0438 | at alpha= | 4 | deg
Re: | 500000 |  |  | Cd Min: | 0.28501 | at alpha= | 20 | deg
Mach: | 0.5 |  |  | Cl=0 at alpha= | -0.74524 | deg
|  |  |  | @ Cl=0.1, Cd= | 0.0080797
|  |  |  | @ Cl=0.4, Cd= | 0.0083731
|  |  |  | @ Cl=0.6, Cd= | 0.0088758
alpha (deg) | Cl | Cd | Cm | Cl/Cd
-20 | -0.8577 | 0.27146 | 0.0826 | -3.1596
-19.5 | -0.8393 | 0.26184 | 0.0751 | -3.2054
-19 | -0.8169 | 0.25268 | 0.0704 | -3.2329
-18.5 | -0.7934 | 0.24505 | 0.0662 | -3.2377
-18 | -0.7711 | 0.23711 | 0.0614 | -3.2521
-17.5 | -0.7567 | 0.22719 | 0.0532 | -3.3307
-17 | -0.7343 | 0.21783 | 0.0489 | -3.371
-16.5 | -0.7096 | 0.21052 | 0.0456 | -3.3707
-16 | -0.6888 | 0.20233 | 0.0409 | -3.4043
-15.5 | -0.6797 | 0.19182 | 0.0322 | -3.5434
-15 | -0.657 | 0.183 | 0.0291 | -3.5902
-14.5 | -0.6346 | 0.17559 | 0.0257 | -3.6141
-14 | -0.6176 | 0.16691 | 0.0209 | -3.7002
-13.5 | -0.6136 | 0.155 | 0.012 | -3.9587
-13 | -0.5983 | 0.1461 | 0.0088 | -4.0951
-12 | -0.5857 | 0.12375 | -0.0017 | -4.7329
-11.5 | -0.5874 | 0.11218 | -0.0078 | -5.2362
-11 | -0.597 | 0.09942 | -0.0148 | -6.0048
-10.5 | -0.6219 | 0.08327 | -0.0243 | -7.4685
-10 | -0.658 | 0.0667 | -0.036 | -9.8651
-9.5 | -0.6922 | 0.05392 | -0.0451 | -12.8375
-9 | -0.723 | 0.04367 | -0.0507 | -16.556
-8.5 | -0.7459 | 0.03567 | -0.0524 | -20.9111
-8 | -0.7558 | 0.02951 | -0.0509 | -25.6117
-7.5 | -0.7269 | 0.02365 | -0.0521 | -30.7357
-7 | -0.7045 | 0.02086 | -0.0458 | -33.7728
-6.5 | -0.6682 | 0.01855 | -0.0405 | -36.0216
-6 | -0.6312 | 0.0163 | -0.0355 | -38.7239
-5.5 | -0.5859 | 0.01471 | -0.0316 | -39.83
-5 | -0.5362 | 0.01322 | -0.0285 | -40.5598
-4.5 | -0.4808 | 0.01197 | -0.0263 | -40.1671
-4 | -0.4301 | 0.01 | -0.0245 | -43.01
-3.5 | -0.3741 | 0.00851 | -0.0233 | -43.96
-3 | -0.3071 | 0.00827 | -0.0228 | -37.1342
-2.5 | -0.2394 | 0.00818 | -0.0224 | -29.2665
-2 | -0.1714 | 0.00815 | -0.0222 | -21.0307
-1.5 | -0.1031 | 0.00811 | -0.0222 | -12.7127
-1 | -0.0348 | 0.00808 | -0.0224 | -4.3069
-0.5 | 0.0335 | 0.00807 | -0.0226 | 4.1512
0 | 0.1019 | 0.00808 | -0.0229 | 12.6114
0.5 | 0.1702 | 0.00812 | -0.0232 | 20.9606
1 | 0.2385 | 0.00818 | -0.0234 | 29.1565
1.5 | 0.3068 | 0.00825 | -0.0235 | 37.1879
2 | 0.3751 | 0.00834 | -0.0235 | 44.976
2.5 | 0.4427 | 0.00843 | -0.0232 | 52.5148
3 | 0.5102 | 0.00854 | -0.0227 | 59.7424
3.5 | 0.5763 | 0.00872 | -0.0218 | 66.0894
4 | 0.6402 | 0.00914 | -0.0205 | 70.0438
4.5 | 0.6847 | 0.01108 | -0.0173 | 61.796
5 | 0.7252 | 0.01324 | -0.0136 | 54.7734
5.5 | 0.7715 | 0.01471 | -0.0097 | 52.4473
6 | 0.8098 | 0.01637 | -0.0048 | 49.4685
6.5 | 0.8329 | 0.01812 | 0.0024 | 45.9658
7 | 0.8437 | 0.02027 | 0.0106 | 41.6231
7.5 | 0.8791 | 0.02317 | 0.0137 | 37.9413
8 | 0.905 | 0.0271 | 0.017 | 33.3948
8.5 | 0.9222 | 0.03201 | 0.02 | 28.8097
9 | 0.9191 | 0.03857 | 0.0215 | 23.8294
9.5 | 0.9013 | 0.04681 | 0.0203 | 19.2544
10 | 0.875 | 0.0569 | 0.0161 | 15.3779
10.5 | 0.8443 | 0.069 | 0.0087 | 12.2362
11 | 0.8112 | 0.08377 | -0.0016 | 9.6837
11.5 | 0.7741 | 0.10221 | -0.014 | 7.5736
12 | 0.7498 | 0.1195 | -0.0241 | 6.2745
12.5 | 0.748 | 0.13145 | -0.031 | 5.6904
13 | 0.7483 | 0.14343 | -0.0378 | 5.2172
13.5 | 0.7534 | 0.15519 | -0.0442 | 4.8547
14 | 0.7611 | 0.1684 | -0.0504 | 4.5196
14.5 | 0.7637 | 0.18374 | -0.06 | 4.1564
16 | 0.8174 | 0.21215 | -0.0767 | 3.8529
16.5 | 0.8373 | 0.22126 | -0.0822 | 3.7842
17 | 0.8603 | 0.22924 | -0.0866 | 3.7528
17.5 | 0.8866 | 0.23803 | -0.0897 | 3.7247
18 | 0.899 | 0.24916 | -0.0992 | 3.6081
18.5 | 0.9207 | 0.2577 | -0.1045 | 3.5728
19 | 0.944 | 0.26567 | -0.1093 | 3.5533
19.5 | 0.9696 | 0.27473 | -0.113 | 3.5293
20 | 0.9857 | 0.28501 | -0.1217 | 3.4585

## 33. Re 750k Mach 0.00 (1)
BIGFOIL.COM POLAR EXPORT
NACA63-113
NACA63-113 |  |  |  | Cl Max: | 1.107 | at alpha= | 10.5 | deg
JavaFoil+Calcfoil stall+Eppler ext transition |  |  |  | L/D Max: | 80.457 | at alpha= | 4 | deg
Re: | 750000 |  |  | Cd Min: | 0.00655 | at alpha= | -1.5 | deg
Mach: | 0 |  |  | Cl=0 at alpha= | -0.89167 | deg
|  |  |  | @ Cl=0.1, Cd= | 0.0065788
|  |  |  | @ Cl=0.4, Cd= | 0.006833
|  |  |  | @ Cl=0.6, Cd= | 0.0084363
alpha (deg) | Cl | Cd | Cm | Cl/Cd
-15.5 | -0.835 | 0.12126 | -0.003 | -6.886
-15 | -0.847 | 0.1154 | -0.003 | -7.337
-14.5 | -0.856 | 0.10706 | -0.003 | -7.992
-14 | -0.862 | 0.10206 | -0.003 | -8.446
-13.5 | -0.866 | 0.09468 | -0.004 | -9.142
-13 | -0.865 | 0.08906 | -0.004 | -9.709
-12.5 | -0.861 | 0.08424 | -0.004 | -10.217
-12 | -0.852 | 0.07985 | -0.005 | -10.672
-11.5 | -0.843 | 0.07359 | -0.005 | -11.452
-11 | -0.918 | 0.03351 | -0.009 | -27.409
-10.5 | -0.942 | 0.02065 | -0.01 | -45.631
-10 | -0.926 | 0.01791 | -0.011 | -51.686
-9.5 | -0.897 | 0.01657 | -0.012 | -54.147
-9 | -0.864 | 0.01541 | -0.012 | -56.063
-8.5 | -0.827 | 0.01444 | -0.013 | -57.291
-8 | -0.787 | 0.0136 | -0.013 | -57.846
-7.5 | -0.744 | 0.01288 | -0.014 | -57.72
-7 | -0.698 | 0.01227 | -0.015 | -56.863
-6.5 | -0.652 | 0.0117 | -0.015 | -55.709
-6 | -0.598 | 0.01121 | -0.016 | -53.341
-5.5 | -0.543 | 0.01075 | -0.016 | -50.533
-5 | -0.487 | 0.01039 | -0.017 | -46.84
-4.5 | -0.429 | 0.01002 | -0.017 | -42.813
-4 | -0.371 | 0.00686 | -0.018 | -54.041
-3.5 | -0.312 | 0.00677 | -0.018 | -46.043
-3 | -0.253 | 0.00665 | -0.019 | -37.993
-2.5 | -0.193 | 0.00661 | -0.019 | -29.204
-2 | -0.133 | 0.00657 | -0.02 | -20.287
-1.5 | -0.073 | 0.00655 | -0.02 | -11.198
-1 | -0.013 | 0.00655 | -0.021 | -2.039
-0.5 | 0.047 | 0.00657 | -0.021 | 7.114
0 | 0.107 | 0.00658 | -0.022 | 16.243
0.5 | 0.167 | 0.00658 | -0.022 | 25.347
1 | 0.227 | 0.00665 | -0.023 | 34.093
1.5 | 0.287 | 0.00671 | -0.023 | 42.732
2 | 0.346 | 0.00677 | -0.024 | 51.176
2.5 | 0.406 | 0.00684 | -0.024 | 59.289
3 | 0.465 | 0.00698 | -0.025 | 66.652
3.5 | 0.524 | 0.00709 | -0.025 | 73.856
4 | 0.582 | 0.00723 | -0.026 | 80.457
4.5 | 0.639 | 0.01105 | -0.026 | 57.848
5 | 0.695 | 0.01153 | -0.027 | 60.318
5.5 | 0.75 | 0.01204 | -0.027 | 62.295
6 | 0.802 | 0.0122 | -0.028 | 65.762
6.5 | 0.852 | 0.01291 | -0.028 | 65.968
7 | 0.898 | 0.01356 | -0.029 | 66.22
7.5 | 0.941 | 0.01417 | -0.029 | 66.409
8 | 0.982 | 0.01497 | -0.029 | 65.566
8.5 | 1.016 | 0.01587 | -0.03 | 64.02
9 | 1.047 | 0.01686 | -0.03 | 62.064
9.5 | 1.072 | 0.01788 | -0.03 | 59.965
10 | 1.092 | 0.01908 | -0.03 | 57.253
10.5 | 1.107 | 0.0206 | -0.031 | 53.725
11 | 1.102 | 0.02428 | -0.03 | 45.398
11.5 | 0.956 | 0.07335 | -0.018 | 13.035
12 | 0.958 | 0.07913 | -0.017 | 12.107
12.5 | 0.958 | 0.08443 | -0.017 | 11.343
13 | 0.955 | 0.08997 | -0.017 | 10.611
13.5 | 0.948 | 0.09696 | -0.016 | 9.779
14 | 0.939 | 0.10299 | -0.017 | 9.118
14.5 | 0.926 | 0.10928 | -0.016 | 8.474
15 | 0.911 | 0.11806 | -0.016 | 7.717
15.5 | 0.894 | 0.12386 | -0.016 | 7.215

## 34. Re 750k Mach 0.00 (2)
BIGFOIL.COM POLAR EXPORT
NACA63-113
NACA63-113 |  |  |  | Cl Max: | 1.2408 | at alpha= | 15 | deg
XFOIL ncrit=9 |  |  |  | L/D Max: | 78.3551 | at alpha= | 4.5 | deg
Re: | 750000 |  |  | Cd Min: | 0.24694 | at alpha= | 20 | deg
Mach: | 0 |  |  | Cl=0 at alpha= | -0.77163 | deg
|  |  |  | @ Cl=0.1, Cd= | 0.0063618
|  |  |  | @ Cl=0.4, Cd= | 0.006633
|  |  |  | @ Cl=0.6, Cd= | 0.007658
alpha (deg) | Cl | Cd | Cm | Cl/Cd
-18 | -0.7174 | 0.20678 | 0.0444 | -3.4694
-17.5 | -0.6997 | 0.20126 | 0.041 | -3.4766
-17 | -0.6946 | 0.18938 | 0.0339 | -3.6678
-16.5 | -0.6894 | 0.17848 | 0.0287 | -3.8626
-16 | -0.9447 | 0.09298 | -0.0143 | -10.1602
-15.5 | -0.9977 | 0.07455 | -0.0262 | -13.383
-15 | -1.0326 | 0.06209 | -0.0334 | -16.6307
-14.5 | -1.0563 | 0.05287 | -0.0376 | -19.9792
-14 | -1.0715 | 0.04571 | -0.0395 | -23.4413
-13.5 | -1.0783 | 0.04013 | -0.0399 | -26.8702
-13 | -1.0923 | 0.03341 | -0.0383 | -32.6938
-12.5 | -1.0793 | 0.03034 | -0.0367 | -35.5735
-12 | -1.063 | 0.02775 | -0.0345 | -38.3063
-11.5 | -1.0442 | 0.02559 | -0.0315 | -40.805
-11 | -1.0198 | 0.02388 | -0.0284 | -42.7052
-10.5 | -0.9852 | 0.02229 | -0.0264 | -44.1992
-10 | -0.9533 | 0.01972 | -0.0242 | -48.3418
-9.5 | -0.9151 | 0.01811 | -0.0226 | -50.5301
-9 | -0.8721 | 0.01693 | -0.0214 | -51.5121
-8.5 | -0.811 | 0.01584 | -0.0238 | -51.1995
-8 | -0.7636 | 0.01423 | -0.0235 | -53.6613
-7.5 | -0.7193 | 0.01348 | -0.0217 | -53.3605
-7 | -0.6732 | 0.0126 | -0.0204 | -53.4286
-6.5 | -0.624 | 0.01187 | -0.0196 | -52.5695
-6 | -0.5736 | 0.01112 | -0.0189 | -51.5827
-5.5 | -0.5215 | 0.01048 | -0.0185 | -49.7615
-5 | -0.4702 | 0.00958 | -0.0182 | -49.0814
-4.5 | -0.4204 | 0.00828 | -0.0181 | -50.7729
-4 | -0.3692 | 0.00711 | -0.0181 | -51.9269
-3.5 | -0.3134 | 0.00675 | -0.0183 | -46.4296
-3 | -0.2564 | 0.00658 | -0.0186 | -38.9666
-2.5 | -0.1994 | 0.00646 | -0.0188 | -30.8669
-2 | -0.1418 | 0.00641 | -0.0191 | -22.1217
-1.5 | -0.0842 | 0.00636 | -0.0194 | -13.239
-1 | -0.0264 | 0.00635 | -0.0198 | -4.1575
-0.5 | 0.0314 | 0.00635 | -0.0201 | 4.9449
0 | 0.0893 | 0.00636 | -0.0205 | 14.0409
0.5 | 0.1472 | 0.00637 | -0.0209 | 23.1083
1 | 0.2051 | 0.0064 | -0.0213 | 32.0469
1.5 | 0.2628 | 0.00646 | -0.0216 | 40.6811
2 | 0.3204 | 0.00652 | -0.0219 | 49.1411
2.5 | 0.3777 | 0.00659 | -0.0221 | 57.3141
3 | 0.4347 | 0.0067 | -0.0224 | 64.8806
3.5 | 0.4909 | 0.00689 | -0.0225 | 71.2482
4 | 0.5468 | 0.00713 | -0.0225 | 76.69
4.5 | 0.6002 | 0.00766 | -0.0224 | 78.3551
5 | 0.647 | 0.00906 | -0.0216 | 71.4128
5.5 | 0.6936 | 0.0104 | -0.0207 | 66.6923
6 | 0.7412 | 0.01146 | -0.0198 | 64.6771
6.5 | 0.7903 | 0.01222 | -0.0189 | 64.6727
7 | 0.8381 | 0.01297 | -0.0178 | 64.6184
7.5 | 0.8798 | 0.01395 | -0.0155 | 63.0681
8 | 0.9184 | 0.01451 | -0.0124 | 63.2943
8.5 | 0.9656 | 0.01601 | -0.0122 | 60.3123
9 | 1.0118 | 0.017 | -0.0114 | 59.5176
9.5 | 1.0538 | 0.01816 | -0.0101 | 58.0286
10 | 1.0822 | 0.02025 | -0.0072 | 53.442
10.5 | 1.1136 | 0.02149 | -0.0043 | 51.8195
11 | 1.139 | 0.02315 | -0.0011 | 49.2009
11.5 | 1.1628 | 0.02504 | 0.0016 | 46.4377
12 | 1.1826 | 0.02741 | 0.004 | 43.1448
12.5 | 1.1941 | 0.03107 | 0.0066 | 38.4326
13 | 1.212 | 0.0339 | 0.0081 | 35.7522
13.5 | 1.2244 | 0.03751 | 0.0093 | 32.642
14 | 1.2331 | 0.04164 | 0.0099 | 29.6134
14.5 | 1.2368 | 0.04659 | 0.0098 | 26.5465
15 | 1.2408 | 0.05174 | 0.0088 | 23.9814
15.5 | 1.2349 | 0.05858 | 0.007 | 21.0806
16 | 1.2206 | 0.06727 | 0.0038 | 18.1448
16.5 | 1.1828 | 0.08067 | -0.0024 | 14.6622
17 | 1.1472 | 0.09542 | -0.0107 | 12.0226
17.5 | 1.1149 | 0.11124 | -0.0206 | 10.0225
18 | 1.0657 | 0.13277 | -0.0345 | 8.0267
18.5 | 0.8482 | 0.21942 | -0.0781 | 3.8656
19 | 0.8597 | 0.22937 | -0.0838 | 3.7481
19.5 | 0.8691 | 0.24065 | -0.091 | 3.6115
20 | 0.8855 | 0.24694 | -0.0952 | 3.5859

## 35. Re 750k Mach 0.10 (1)
BIGFOIL.COM POLAR EXPORT
NACA63-113
NACA63-113 |  |  |  | Cl Max: | 1.101 | at alpha= | 10.5 | deg
JavaFoil+Calcfoil stall+Eppler ext transition |  |  |  | L/D Max: | 80.307 | at alpha= | 4 | deg
Re: | 750000 |  |  | Cd Min: | 0.00655 | at alpha= | -1 | deg
Mach: | 0.1 |  |  | Cl=0 at alpha= | -0.89167 | deg
|  |  |  | @ Cl=0.1, Cd= | 0.0065788
|  |  |  | @ Cl=0.4, Cd= | 0.0068393
|  |  |  | @ Cl=0.6, Cd= | 0.0082932
alpha (deg) | Cl | Cd | Cm | Cl/Cd
-15 | -0.822 | 0.11688 | -0.003 | -7.034
-14.5 | -0.835 | 0.10916 | -0.003 | -7.651
-14 | -0.844 | 0.10239 | -0.003 | -8.245
-13.5 | -0.851 | 0.09645 | -0.004 | -8.818
-13 | -0.853 | 0.09114 | -0.004 | -9.354
-12.5 | -0.851 | 0.08485 | -0.004 | -10.035
-12 | -0.845 | 0.08034 | -0.004 | -10.52
-11.5 | -0.837 | 0.07448 | -0.005 | -11.244
-11 | -0.829 | 0.06742 | -0.006 | -12.295
-10.5 | -0.897 | 0.03039 | -0.01 | -29.532
-10 | -0.923 | 0.01831 | -0.011 | -50.39
-9.5 | -0.896 | 0.01683 | -0.012 | -53.263
-9 | -0.865 | 0.01561 | -0.012 | -55.375
-8.5 | -0.828 | 0.01463 | -0.013 | -56.631
-8 | -0.788 | 0.01376 | -0.013 | -57.303
-7.5 | -0.745 | 0.01298 | -0.014 | -57.426
-7 | -0.7 | 0.01233 | -0.015 | -56.728
-6.5 | -0.655 | 0.01175 | -0.015 | -55.714
-6 | -0.601 | 0.01125 | -0.016 | -53.421
-5.5 | -0.546 | 0.01083 | -0.016 | -50.356
-5 | -0.489 | 0.01041 | -0.017 | -46.982
-4.5 | -0.431 | 0.01005 | -0.017 | -42.929
-4 | -0.373 | 0.00687 | -0.018 | -54.208
-3.5 | -0.313 | 0.00678 | -0.018 | -46.218
-3 | -0.254 | 0.0067 | -0.019 | -37.888
-2.5 | -0.194 | 0.00662 | -0.019 | -29.329
-2 | -0.134 | 0.00657 | -0.02 | -20.376
-1.5 | -0.074 | 0.00656 | -0.02 | -11.247
-1 | -0.013 | 0.00655 | -0.021 | -2.048
-0.5 | 0.047 | 0.00657 | -0.022 | 7.145
0 | 0.107 | 0.00658 | -0.022 | 16.315
0.5 | 0.168 | 0.00659 | -0.023 | 25.459
1 | 0.228 | 0.00665 | -0.023 | 34.263
1.5 | 0.288 | 0.00671 | -0.024 | 42.921
2 | 0.348 | 0.00677 | -0.024 | 51.401
2.5 | 0.408 | 0.00685 | -0.025 | 59.541
3 | 0.467 | 0.00698 | -0.025 | 66.907
3.5 | 0.526 | 0.0071 | -0.026 | 74.141
4 | 0.585 | 0.00728 | -0.026 | 80.307
4.5 | 0.642 | 0.01113 | -0.027 | 57.715
5 | 0.699 | 0.01161 | -0.027 | 60.143
5.5 | 0.754 | 0.01177 | -0.028 | 64.006
6 | 0.805 | 0.01194 | -0.028 | 67.478
6.5 | 0.855 | 0.01301 | -0.028 | 65.689
7 | 0.9 | 0.01366 | -0.029 | 65.935
7.5 | 0.944 | 0.01429 | -0.029 | 66.007
8 | 0.983 | 0.01511 | -0.029 | 65.065
8.5 | 1.018 | 0.01605 | -0.03 | 63.398
9 | 1.047 | 0.01707 | -0.03 | 61.311
9.5 | 1.071 | 0.01813 | -0.03 | 59.074
10 | 1.089 | 0.01938 | -0.031 | 56.206
10.5 | 1.101 | 0.02105 | -0.031 | 52.297
11 | 1.087 | 0.02624 | -0.03 | 41.447
11.5 | 0.949 | 0.07405 | -0.018 | 12.818
12 | 0.947 | 0.08048 | -0.016 | 11.764
12.5 | 0.946 | 0.0852 | -0.017 | 11.101
13 | 0.939 | 0.09088 | -0.016 | 10.33
13.5 | 0.929 | 0.09747 | -0.016 | 9.536
14 | 0.916 | 0.10406 | -0.016 | 8.805
14.5 | 0.9 | 0.11252 | -0.016 | 8.002
15 | 0.881 | 0.11856 | -0.016 | 7.43
15.5 | 0.86 | 0.12693 | -0.016 | 6.773

## 36. Re 750k Mach 0.10 (2)
BIGFOIL.COM POLAR EXPORT
NACA63-113
NACA63-113 |  |  |  | Cl Max: | 1.218 | at alpha= | 14 | deg
XFOIL ncrit=9 |  |  |  | L/D Max: | 78.0854 | at alpha= | 4.5 | deg
Re: | 750000 |  |  | Cd Min: | 0.23071 | at alpha= | 19 | deg
Mach: | 0.1 |  |  | Cl=0 at alpha= | -0.77101 | deg
|  |  |  | @ Cl=0.1, Cd= | 0.0063735
|  |  |  | @ Cl=0.4, Cd= | 0.006655
|  |  |  | @ Cl=0.6, Cd= | 0.0076924
alpha (deg) | Cl | Cd | Cm | Cl/Cd
-18 | -0.7186 | 0.20769 | 0.045 | -3.46
-17.5 | -0.7006 | 0.20216 | 0.0415 | -3.4656
-17 | -0.695 | 0.19048 | 0.0344 | -3.6487
-16.5 | -0.6892 | 0.17961 | 0.0292 | -3.8372
-16 | -0.6742 | 0.17324 | 0.026 | -3.8917
-15.5 | -0.9344 | 0.08772 | -0.0181 | -10.6521
-15 | -0.9811 | 0.07117 | -0.0288 | -13.7853
-14.5 | -1.015 | 0.05932 | -0.0354 | -17.1106
-14 | -1.039 | 0.05036 | -0.0391 | -20.6315
-13.5 | -1.0539 | 0.04339 | -0.0406 | -24.289
-13 | -1.0766 | 0.03574 | -0.04 | -30.1231
-12.5 | -1.0689 | 0.03198 | -0.0386 | -33.424
-12 | -1.0554 | 0.02904 | -0.0365 | -36.343
-11.5 | -1.0386 | 0.02658 | -0.0337 | -39.0745
-11 | -1.0181 | 0.02465 | -0.0302 | -41.3022
-10.5 | -0.9864 | 0.02289 | -0.0278 | -43.0931
-10 | -0.9533 | 0.02049 | -0.0256 | -46.5251
-9.5 | -0.9177 | 0.0185 | -0.0237 | -49.6054
-9 | -0.8751 | 0.01725 | -0.0224 | -50.7304
-8.5 | -0.8146 | 0.01604 | -0.0246 | -50.7855
-8 | -0.7672 | 0.01444 | -0.0241 | -53.1302
-7.5 | -0.7232 | 0.01363 | -0.0222 | -53.0594
-7 | -0.676 | 0.01284 | -0.0209 | -52.648
-6.5 | -0.6277 | 0.01196 | -0.0199 | -52.4833
-6 | -0.577 | 0.0112 | -0.0192 | -51.5179
-5.5 | -0.5246 | 0.01055 | -0.0187 | -49.7251
-5 | -0.4729 | 0.00968 | -0.0184 | -48.8533
-4.5 | -0.4227 | 0.00839 | -0.0182 | -50.3814
-4 | -0.3715 | 0.00716 | -0.0182 | -51.8855
-3.5 | -0.3154 | 0.00678 | -0.0184 | -46.5192
-3 | -0.2582 | 0.0066 | -0.0187 | -39.1212
-2.5 | -0.2007 | 0.00648 | -0.0189 | -30.9722
-2 | -0.1427 | 0.00643 | -0.0192 | -22.1928
-1.5 | -0.0848 | 0.00638 | -0.0195 | -13.2915
-1 | -0.0267 | 0.00636 | -0.0198 | -4.1981
-0.5 | 0.0316 | 0.00636 | -0.0202 | 4.9686
0 | 0.0898 | 0.00637 | -0.0206 | 14.0973
0.5 | 0.148 | 0.00639 | -0.021 | 23.1612
1 | 0.2062 | 0.00643 | -0.0213 | 32.0684
1.5 | 0.2643 | 0.00648 | -0.0217 | 40.787
2 | 0.3224 | 0.00653 | -0.022 | 49.3721
2.5 | 0.3799 | 0.00662 | -0.0222 | 57.3867
3 | 0.4374 | 0.00672 | -0.0224 | 65.0893
3.5 | 0.4938 | 0.00693 | -0.0225 | 71.2554
4 | 0.55 | 0.00717 | -0.0226 | 76.7085
4.5 | 0.6036 | 0.00773 | -0.0223 | 78.0854
5.5 | 0.697 | 0.01053 | -0.0206 | 66.1918
6 | 0.7452 | 0.01156 | -0.0197 | 64.4637
6.5 | 0.7943 | 0.01235 | -0.0187 | 64.3158
7 | 0.8424 | 0.01309 | -0.0174 | 64.3545
7.5 | 0.8843 | 0.01408 | -0.0151 | 62.8054
8 | 0.9226 | 0.01468 | -0.0118 | 62.8474
8.5 | 0.9697 | 0.0162 | -0.0115 | 59.858
9 | 1.0148 | 0.01729 | -0.0105 | 58.6929
9.5 | 1.0557 | 0.01852 | -0.0089 | 57.0032
10 | 1.0828 | 0.02059 | -0.0056 | 52.5886
10.5 | 1.1112 | 0.02203 | -0.0024 | 50.4403
11 | 1.1361 | 0.02385 | 0.0007 | 47.6352
11.5 | 1.1592 | 0.02591 | 0.0033 | 44.7395
12 | 1.1754 | 0.02885 | 0.0059 | 40.7418
12.5 | 1.189 | 0.03235 | 0.0081 | 36.7543
13 | 1.2039 | 0.03563 | 0.0096 | 33.7889
13.5 | 1.213 | 0.03975 | 0.0106 | 30.5157
14 | 1.218 | 0.04447 | 0.0108 | 27.3893
14.5 | 1.2171 | 0.05022 | 0.0102 | 24.2354
15 | 1.2167 | 0.05619 | 0.0085 | 21.6533
15.5 | 1.2046 | 0.06441 | 0.0056 | 18.7021
16 | 1.1835 | 0.07486 | 0.0009 | 15.8095
16.5 | 1.1458 | 0.08938 | -0.007 | 12.8194
17 | 1.1107 | 0.10524 | -0.0167 | 10.554
17.5 | 1.0678 | 0.12487 | -0.0293 | 8.5513
18 | 0.8346 | 0.21437 | -0.0756 | 3.8933
18.5 | 0.8499 | 0.22075 | -0.079 | 3.8501
19 | 0.8616 | 0.23071 | -0.0848 | 3.7346

## 37. Re 750k Mach 0.25 (1)
BIGFOIL.COM POLAR EXPORT
NACA63-113
NACA63-113 |  |  |  | Cl Max: | 1.056 | at alpha= | 9.5 | deg
JavaFoil+Calcfoil stall+Eppler ext transition |  |  |  | L/D Max: | 81.095 | at alpha= | 4 | deg
Re: | 750000 |  |  | Cd Min: | 0.00661 | at alpha= | -1.5 | deg
Mach: | 0.25 |  |  | Cl=0 at alpha= | -0.8871 | deg
|  |  |  | @ Cl=0.1, Cd= | 0.0066635
|  |  |  | @ Cl=0.4, Cd= | 0.0069151
|  |  |  | @ Cl=0.6, Cd= | 0.0074
alpha (deg) | Cl | Cd | Cm | Cl/Cd
-14.5 | -0.65 | 0.12463 | -0.003 | -5.214
-14 | -0.69 | 0.11559 | -0.003 | -5.967
-13.5 | -0.724 | 0.10748 | -0.003 | -6.733
-13 | -0.752 | 0.09841 | -0.004 | -7.639
-12.5 | -0.773 | 0.09122 | -0.004 | -8.473
-12 | -0.786 | 0.08617 | -0.004 | -9.126
-11.5 | -0.793 | 0.07939 | -0.005 | -9.994
-11 | -0.794 | 0.07384 | -0.005 | -10.751
-10.5 | -0.783 | 0.06859 | -0.005 | -11.422
-10 | -0.769 | 0.06355 | -0.006 | -12.096
-9.5 | -0.885 | 0.01855 | -0.012 | -47.713
-9 | -0.863 | 0.01677 | -0.013 | -51.443
-8.5 | -0.831 | 0.01562 | -0.013 | -53.222
-8 | -0.795 | 0.01459 | -0.014 | -54.493
-7.5 | -0.755 | 0.01361 | -0.014 | -55.453
-7 | -0.71 | 0.01288 | -0.015 | -55.119
-6.5 | -0.662 | 0.01227 | -0.016 | -53.987
-6 | -0.615 | 0.0117 | -0.016 | -52.566
-5.5 | -0.559 | 0.01119 | -0.017 | -49.984
-5 | -0.502 | 0.01068 | -0.017 | -46.981
-4.5 | -0.443 | 0.01032 | -0.018 | -42.915
-4 | -0.383 | 0.00997 | -0.018 | -38.385
-3.5 | -0.322 | 0.00687 | -0.019 | -46.836
-3 | -0.261 | 0.00675 | -0.019 | -38.629
-2.5 | -0.199 | 0.00669 | -0.02 | -29.815
-2 | -0.138 | 0.00664 | -0.021 | -20.739
-1.5 | -0.076 | 0.00661 | -0.021 | -11.456
-1 | -0.014 | 0.00664 | -0.022 | -2.076
-0.5 | 0.048 | 0.00663 | -0.022 | 7.27
0 | 0.11 | 0.00667 | -0.023 | 16.544
0.5 | 0.172 | 0.00668 | -0.023 | 25.815
1 | 0.234 | 0.00673 | -0.024 | 34.769
1.5 | 0.296 | 0.00676 | -0.024 | 43.758
2 | 0.358 | 0.00686 | -0.025 | 52.097
2.5 | 0.419 | 0.00694 | -0.025 | 60.39
3 | 0.48 | 0.00708 | -0.026 | 67.816
3.5 | 0.54 | 0.00724 | -0.026 | 74.656
4 | 0.6 | 0.0074 | -0.027 | 81.095
4.5 | 0.659 | 0.01138 | -0.027 | 57.907
5 | 0.716 | 0.01203 | -0.028 | 59.572
5.5 | 0.771 | 0.01184 | -0.028 | 65.07
6 | 0.822 | 0.01292 | -0.029 | 63.624
6.5 | 0.87 | 0.01352 | -0.029 | 64.346
7 | 0.914 | 0.01422 | -0.029 | 64.297
7.5 | 0.955 | 0.01505 | -0.03 | 63.452
8 | 0.992 | 0.01606 | -0.03 | 61.76
8.5 | 1.021 | 0.0172 | -0.03 | 59.348
9 | 1.042 | 0.01834 | -0.031 | 56.807
9.5 | 1.056 | 0.01979 | -0.031 | 53.364
10 | 1.051 | 0.02265 | -0.031 | 46.418
10.5 | 0.898 | 0.06866 | -0.017 | 13.079
11 | 0.892 | 0.07441 | -0.016 | 11.993
11.5 | 0.88 | 0.07986 | -0.015 | 11.02
12 | 0.862 | 0.08636 | -0.015 | 9.981
12.5 | 0.837 | 0.09277 | -0.015 | 9.022
13 | 0.805 | 0.10065 | -0.015 | 7.994
13.5 | 0.766 | 0.10884 | -0.015 | 7.035
14 | 0.721 | 0.11965 | -0.015 | 6.025
14.5 | 0.67 | 0.12466 | -0.014 | 5.378

## 38. Re 750k Mach 0.25 (2)
BIGFOIL.COM POLAR EXPORT
NACA63-113
NACA63-113 |  |  |  | Cl Max: | 1.1318 | at alpha= | 12 | deg
XFOIL ncrit=9 |  |  |  | L/D Max: | 77.2381 | at alpha= | 4 | deg
Re: | 750000 |  |  | Cd Min: | 0.20677 | at alpha= | 17 | deg
Mach: | 0.25 |  |  | Cl=0 at alpha= | -0.76783 | deg
|  |  |  | @ Cl=0.1, Cd= | 0.0064637
|  |  |  | @ Cl=0.4, Cd= | 0.0067373
|  |  |  | @ Cl=0.6, Cd= | 0.0078511
alpha (deg) | Cl | Cd | Cm | Cl/Cd
-16.5 | -0.69 | 0.18545 | 0.032 | -3.7207
-16 | -0.6732 | 0.17899 | 0.0289 | -3.7611
-15.5 | -0.6558 | 0.17269 | 0.0256 | -3.7976
-15 | -0.6437 | 0.16459 | 0.0212 | -3.9109
-14.5 | -0.6481 | 0.14905 | 0.0126 | -4.3482
-14 | -0.6681 | 0.13221 | 0.0061 | -5.0533
-13.5 | -0.8937 | 0.06924 | -0.031 | -12.9073
-13 | -0.9247 | 0.05755 | -0.0381 | -16.0678
-12.5 | -0.9514 | 0.04802 | -0.0425 | -19.8126
-12 | -0.968 | 0.04084 | -0.044 | -23.7023
-11.5 | -0.9766 | 0.03513 | -0.0435 | -27.7996
-11 | -0.9753 | 0.03085 | -0.0414 | -31.6143
-10.5 | -0.9673 | 0.02738 | -0.0379 | -35.3287
-10 | -0.9509 | 0.0246 | -0.0336 | -38.6545
-9.5 | -0.9242 | 0.0213 | -0.0305 | -43.3897
-9 | -0.8875 | 0.01931 | -0.0281 | -45.9606
-8.5 | -0.8317 | 0.01749 | -0.0291 | -47.5529
-8 | -0.7793 | 0.01613 | -0.0286 | -48.3137
-7.5 | -0.742 | 0.01458 | -0.0254 | -50.8916
-7 | -0.6949 | 0.01362 | -0.0235 | -51.0206
-6.5 | -0.6472 | 0.01253 | -0.0218 | -51.652
-6 | -0.5941 | 0.01183 | -0.0209 | -50.2198
-5.5 | -0.5411 | 0.01101 | -0.0201 | -49.1462
-5 | -0.4869 | 0.01021 | -0.0196 | -47.6885
-4.5 | -0.4349 | 0.009 | -0.0192 | -48.3222
-4 | -0.3837 | 0.00748 | -0.019 | -51.2968
-3.5 | -0.3267 | 0.00693 | -0.019 | -47.1429
-3 | -0.2675 | 0.00673 | -0.0192 | -39.7474
-2.5 | -0.2082 | 0.0066 | -0.0194 | -31.5455
-2 | -0.1483 | 0.00652 | -0.0197 | -22.7454
-1.5 | -0.0881 | 0.0065 | -0.02 | -13.5538
-1 | -0.028 | 0.00647 | -0.0203 | -4.3277
-0.5 | 0.0323 | 0.00645 | -0.0207 | 5.0078
0 | 0.0925 | 0.00646 | -0.0211 | 14.3189
0.5 | 0.1527 | 0.00649 | -0.0215 | 23.5285
1 | 0.2128 | 0.00652 | -0.0219 | 32.638
1.5 | 0.2728 | 0.00656 | -0.0222 | 41.5854
2 | 0.3327 | 0.00663 | -0.0225 | 50.181
2.5 | 0.3921 | 0.00672 | -0.0226 | 58.3482
3 | 0.4513 | 0.00685 | -0.0227 | 65.8832
3.5 | 0.51 | 0.00704 | -0.0228 | 72.4432
4 | 0.5677 | 0.00735 | -0.0226 | 77.2381
4.5 | 0.6212 | 0.00818 | -0.0221 | 75.9413
5 | 0.6674 | 0.00987 | -0.0209 | 67.619
5.5 | 0.7157 | 0.0112 | -0.0197 | 63.9018
6 | 0.7669 | 0.0121 | -0.0186 | 63.3802
6.5 | 0.817 | 0.01299 | -0.0172 | 62.8945
7 | 0.8632 | 0.01399 | -0.0152 | 61.7012
7.5 | 0.907 | 0.01493 | -0.0125 | 60.7502
8 | 0.9397 | 0.01595 | -0.0079 | 58.9154
8.5 | 0.9856 | 0.01756 | -0.0068 | 56.1276
9 | 1.0246 | 0.01908 | -0.0044 | 53.7002
9.5 | 1.0449 | 0.02138 | 0.0002 | 48.8728
10 | 1.0726 | 0.02334 | 0.0036 | 45.9554
10.5 | 1.0963 | 0.02581 | 0.0067 | 42.4758
11 | 1.1166 | 0.02868 | 0.0093 | 38.9331
11.5 | 1.1303 | 0.03229 | 0.0117 | 35.0046
12 | 1.1318 | 0.03746 | 0.0136 | 30.2136
12.5 | 1.1291 | 0.04326 | 0.0143 | 26.1003
13 | 1.1168 | 0.05057 | 0.0133 | 22.0842
13.5 | 1.0938 | 0.05996 | 0.0103 | 18.2422
14 | 1.0648 | 0.07152 | 0.0046 | 14.8881
14.5 | 1.0232 | 0.08711 | -0.0048 | 11.7461
15 | 0.9779 | 0.10621 | -0.0173 | 9.2072
15.5 | 0.8131 | 0.16298 | -0.0494 | 4.989
16 | 0.8094 | 0.17633 | -0.0565 | 4.5903
16.5 | 0.8063 | 0.19235 | -0.0631 | 4.1918
17 | 0.8099 | 0.20677 | -0.0716 | 3.9169

## 39. Re 750k Mach 0.50 (1)
BIGFOIL.COM POLAR EXPORT
NACA63-113
NACA63-113 |  |  |  | Cl Max: | 1.128 | at alpha= | 20 | deg
JavaFoil+Calcfoil stall+Eppler ext transition |  |  |  | L/D Max: | 77.293 | at alpha= | 3.5 | deg
Re: | 750000 |  |  | Cd Min: | 0.00688 | at alpha= | -1 | deg
Mach: | 0.5 |  |  | Cl=0 at alpha= | -0.8913 | deg
|  |  |  | @ Cl=0.1, Cd= | 0.0069267
|  |  |  | @ Cl=0.4, Cd= | 0.00723
|  |  |  | @ Cl=0.6, Cd= | 0.007783
alpha (deg) | Cl | Cd | Cm | Cl/Cd
-20 | -1.049 | 0.20854 | -0.001 | -5.028
-19.5 | -1.018 | 0.20661 | -0.002 | -4.928
-19 | -0.991 | 0.19843 | -0.002 | -4.996
-18.5 | -0.965 | 0.19391 | -0.002 | -4.975
-18 | -0.938 | 0.19102 | -0.002 | -4.911
-17.5 | -0.912 | 0.185 | -0.003 | -4.928
-17 | -0.883 | 0.17879 | -0.003 | -4.937
-16.5 | -0.856 | 0.17495 | -0.003 | -4.891
-16 | -0.829 | 0.17 | -0.003 | -4.876
-15.5 | -0.802 | 0.15707 | -0.004 | -5.108
-15 | -0.774 | 0.15313 | -0.004 | -5.052
-14.5 | -0.746 | 0.14347 | -0.004 | -5.203
-14 | -0.72 | 0.13942 | -0.004 | -5.161
-13.5 | -0.693 | 0.13913 | -0.005 | -4.978
-13 | -0.664 | 0.1289 | -0.005 | -5.154
-12.5 | -0.637 | 0.12364 | -0.005 | -5.153
-12 | -0.61 | 0.12046 | -0.005 | -5.064
-11.5 | -0.583 | 0.1123 | -0.005 | -5.191
-11 | -0.556 | 0.11665 | -0.006 | -4.764
-10.5 | -0.528 | 0.10393 | -0.005 | -5.077
-10 | -0.5 | 0.10033 | -0.006 | -4.988
-9.5 | -0.473 | 0.0914 | -0.006 | -5.177
-9 | -0.446 | 0.08968 | -0.006 | -4.97
-8.5 | -0.418 | 0.06849 | -0.006 | -6.105
-8 | -0.525 | 0.05993 | -0.006 | -8.757
-7.5 | -0.604 | 0.05136 | -0.008 | -11.755
-7 | -0.718 | 0.01661 | -0.016 | -43.24
-6.5 | -0.694 | 0.015 | -0.017 | -46.244
-6 | -0.653 | 0.0139 | -0.018 | -46.968
-5.5 | -0.603 | 0.01294 | -0.018 | -46.577
-5 | -0.547 | 0.0122 | -0.019 | -44.816
-4.5 | -0.487 | 0.01156 | -0.02 | -42.144
-4 | -0.426 | 0.01095 | -0.021 | -38.885
-3.5 | -0.359 | 0.0073 | -0.021 | -49.167
-3 | -0.291 | 0.00715 | -0.022 | -40.732
-2.5 | -0.223 | 0.00703 | -0.022 | -31.694
-2 | -0.154 | 0.00696 | -0.023 | -22.097
-1.5 | -0.085 | 0.0069 | -0.024 | -12.27
-1 | -0.015 | 0.00688 | -0.024 | -2.241
-0.5 | 0.054 | 0.00692 | -0.025 | 7.794
0 | 0.123 | 0.00693 | -0.025 | 17.795
0.5 | 0.193 | 0.00699 | -0.026 | 27.56
1 | 0.262 | 0.00703 | -0.026 | 37.182
1.5 | 0.331 | 0.00714 | -0.027 | 46.315
2 | 0.4 | 0.00723 | -0.028 | 55.288
2.5 | 0.468 | 0.00735 | -0.028 | 63.656
3 | 0.536 | 0.00756 | -0.029 | 70.837
3.5 | 0.602 | 0.00779 | -0.029 | 77.293
4 | 0.666 | 0.0114 | -0.03 | 58.395
4.5 | 0.725 | 0.01286 | -0.03 | 56.365
5 | 0.781 | 0.01362 | -0.031 | 57.335
5.5 | 0.831 | 0.01448 | -0.031 | 57.421
6 | 0.875 | 0.01553 | -0.031 | 56.319
6.5 | 0.907 | 0.01687 | -0.032 | 53.779
7 | 0.921 | 0.0184 | -0.032 | 50.054
7.5 | 0.753 | 0.0533 | -0.015 | 14.13
8 | 0.626 | 0.06708 | -0.013 | 9.337
8.5 | 0.512 | 0.06888 | -0.014 | 7.437
9 | 0.539 | 0.09293 | -0.014 | 5.8
9.5 | 0.566 | 0.10098 | -0.015 | 5.61
10 | 0.593 | 0.10348 | -0.015 | 5.733
10.5 | 0.62 | 0.1064 | -0.015 | 5.826
11 | 0.648 | 0.11077 | -0.017 | 5.847
11.5 | 0.674 | 0.11433 | -0.017 | 5.897
12 | 0.701 | 0.1633 | -0.017 | 4.291
12.5 | 0.727 | 0.12999 | -0.018 | 5.596
13 | 0.755 | 0.13301 | -0.019 | 5.68
13.5 | 0.782 | 0.13594 | -0.02 | 5.751
14 | 0.808 | 0.1408 | -0.02 | 5.74
14.5 | 0.835 | 0.14539 | -0.02 | 5.741
15 | 0.863 | 0.15418 | -0.022 | 5.596
15.5 | 0.889 | 0.15962 | -0.022 | 5.57
16 | 0.915 | 0.16642 | -0.022 | 5.5
16.5 | 0.942 | 0.17019 | -0.023 | 5.534
17 | 0.97 | 0.17964 | -0.024 | 5.398
17.5 | 0.996 | 0.18475 | -0.024 | 5.389
18 | 1.022 | 0.19147 | -0.025 | 5.335
18.5 | 1.048 | 0.19648 | -0.025 | 5.333
19 | 1.077 | 0.20669 | -0.026 | 5.211
19.5 | 1.102 | 0.20106 | -0.026 | 5.482
20 | 1.128 | 0.21305 | -0.027 | 5.293

## 40. Re 750k Mach 0.50 (2)
BIGFOIL.COM POLAR EXPORT
NACA63-113
NACA63-113 |  |  |  | Cl Max: | 0.9893 | at alpha= | 20 | deg
XFOIL ncrit=9 |  |  |  | L/D Max: | 73.9631 | at alpha= | 4 | deg
Re: | 750000 |  |  | Cd Min: | 0.2854 | at alpha= | 20 | deg
Mach: | 0.5 |  |  | Cl=0 at alpha= | -0.74927 | deg
|  |  |  | @ Cl=0.1, Cd= | 0.0068695
|  |  |  | @ Cl=0.4, Cd= | 0.0071374
|  |  |  | @ Cl=0.6, Cd= | 0.0082491
alpha (deg) | Cl | Cd | Cm | Cl/Cd
-20 | -0.8578 | 0.27092 | 0.0825 | -3.1662
-19.5 | -0.836 | 0.2623 | 0.0772 | -3.1872
-19 | -0.818 | 0.25177 | 0.0698 | -3.249
-18.5 | -0.7962 | 0.24289 | 0.0651 | -3.278
-18 | -0.7726 | 0.23557 | 0.061 | -3.2797
-17.5 | -0.7505 | 0.22762 | 0.0561 | -3.2972
-17 | -0.7357 | 0.21662 | 0.0484 | -3.3963
-16.5 | -0.7141 | 0.20779 | 0.0443 | -3.4366
-16 | -0.692 | 0.2002 | 0.0402 | -3.4565
-15.5 | -0.6713 | 0.19228 | 0.0357 | -3.4913
-15 | -0.6604 | 0.18081 | 0.0279 | -3.6525
-14.5 | -0.6456 | 0.17079 | 0.0229 | -3.7801
-14 | -0.6246 | 0.16357 | 0.0197 | -3.8185
-13.5 | -0.6119 | 0.15342 | 0.0144 | -3.9884
-13 | -0.6021 | 0.1432 | 0.0093 | -4.2046
-12.5 | -0.5971 | 0.13214 | 0.0035 | -4.5187
-12 | -0.5977 | 0.12028 | -0.0027 | -4.9692
-11.5 | -0.6055 | 0.10756 | -0.0097 | -5.6294
-11 | -0.6232 | 0.09349 | -0.0177 | -6.666
-10.5 | -0.6578 | 0.07587 | -0.0285 | -8.6701
-10 | -0.6942 | 0.06066 | -0.0396 | -11.4441
-9.5 | -0.7276 | 0.04879 | -0.0475 | -14.9129
-9 | -0.7564 | 0.03927 | -0.0518 | -19.2615
-8.5 | -0.7774 | 0.03168 | -0.0523 | -24.5391
-8 | -0.7637 | 0.02499 | -0.054 | -30.5602
-7.5 | -0.7592 | 0.02124 | -0.0475 | -35.7439
-7 | -0.7368 | 0.01866 | -0.041 | -39.4855
-6.5 | -0.6993 | 0.01644 | -0.036 | -42.5365
-6 | -0.6575 | 0.01452 | -0.0316 | -45.2824
-5.5 | -0.6061 | 0.01311 | -0.0284 | -46.2319
-5 | -0.55 | 0.01189 | -0.026 | -46.2574
-4.5 | -0.4891 | 0.01095 | -0.0244 | -44.6667
-4 | -0.4306 | 0.00966 | -0.0231 | -44.5756
-3.5 | -0.3756 | 0.00776 | -0.0222 | -48.4021
-3 | -0.3096 | 0.00721 | -0.0219 | -42.9404
-2.5 | -0.2411 | 0.00702 | -0.0218 | -34.3447
-2 | -0.1723 | 0.00694 | -0.0219 | -24.8271
-1.5 | -0.1034 | 0.00689 | -0.0221 | -15.0073
-1 | -0.0345 | 0.00686 | -0.0224 | -5.0292
-0.5 | 0.0343 | 0.00686 | -0.0228 | 5
0 | 0.1032 | 0.00687 | -0.0232 | 15.0218
0.5 | 0.172 | 0.0069 | -0.0235 | 24.9275
1 | 0.2408 | 0.00696 | -0.0239 | 34.5977
1.5 | 0.3097 | 0.00702 | -0.0241 | 44.1168
2 | 0.3787 | 0.0071 | -0.0243 | 53.338
2.5 | 0.4471 | 0.00722 | -0.0242 | 61.9252
3 | 0.5153 | 0.00738 | -0.024 | 69.8238
4 | 0.642 | 0.00868 | -0.022 | 73.9631
4.5 | 0.6887 | 0.01077 | -0.0193 | 63.9461
5 | 0.7407 | 0.01223 | -0.0167 | 60.5642
5.5 | 0.7952 | 0.01337 | -0.0138 | 59.4764
6 | 0.8423 | 0.01481 | -0.0098 | 56.8737
6.5 | 0.8763 | 0.01664 | -0.0042 | 52.6623
7 | 0.8971 | 0.01852 | 0.0031 | 48.4395
7.5 | 0.9145 | 0.0209 | 0.0099 | 43.756
8 | 0.9337 | 0.02423 | 0.0147 | 38.5349
8.5 | 0.9514 | 0.02878 | 0.0183 | 33.0577
9 | 0.9514 | 0.03492 | 0.0206 | 27.2451
9.5 | 0.9364 | 0.04267 | 0.0203 | 21.9452
10 | 0.9146 | 0.05187 | 0.0172 | 17.6325
10.5 | 0.8905 | 0.06253 | 0.0114 | 14.2412
11 | 0.8614 | 0.07567 | 0.0027 | 11.3836
11.5 | 0.832 | 0.09085 | -0.008 | 9.158
12 | 0.7977 | 0.10901 | -0.0197 | 7.3177
12.5 | 0.7676 | 0.12752 | -0.0303 | 6.0194
13 | 0.7573 | 0.14263 | -0.039 | 5.3095
13.5 | 0.758 | 0.15574 | -0.0464 | 4.8671
14 | 0.7651 | 0.1678 | -0.0531 | 4.5596
14.5 | 0.7764 | 0.17905 | -0.0594 | 4.3362
15 | 0.7899 | 0.19 | -0.0656 | 4.1574
15.5 | 0.8043 | 0.20151 | -0.072 | 3.9914
16 | 0.8246 | 0.21017 | -0.0771 | 3.9235
16.5 | 0.8482 | 0.21762 | -0.0808 | 3.8976
17 | 0.8669 | 0.22783 | -0.0865 | 3.805
17.5 | 0.8823 | 0.23967 | -0.0948 | 3.6813
18 | 0.904 | 0.24816 | -0.1 | 3.6428
18.5 | 0.9274 | 0.25552 | -0.1042 | 3.6295
19 | 0.9495 | 0.26489 | -0.1094 | 3.5845
19.5 | 0.9676 | 0.27579 | -0.1171 | 3.5085
20 | 0.9893 | 0.2854 | -0.1232 | 3.4664

## 41. Re 1M Mach 0.00 (1)
BIGFOIL.COM POLAR EXPORT
NACA63-113
NACA63-113 |  |  |  | Cl Max: | 1.12 | at alpha= | 11 | deg
JavaFoil+Calcfoil stall+Eppler ext transition |  |  |  | L/D Max: | 84.449 | at alpha= | 4 | deg
Re: | 1000000 |  |  | Cd Min: | 0.0062 | at alpha= | -1.5 | deg
Mach: | 0 |  |  | Cl=0 at alpha= | -0.89167 | deg
|  |  |  | @ Cl=0.1, Cd= | 0.0062
|  |  |  | @ Cl=0.4, Cd= | 0.0065
|  |  |  | @ Cl=0.6, Cd= | 0.0080205
alpha (deg) | Cl | Cd | Cm | Cl/Cd
-16 | -0.822 | 0.12569 | -0.003 | -6.539
-15.5 | -0.836 | 0.11856 | -0.003 | -7.051
-15 | -0.848 | 0.11287 | -0.003 | -7.512
-14.5 | -0.857 | 0.10478 | -0.003 | -8.176
-14 | -0.864 | 0.09962 | -0.004 | -8.668
-13.5 | -0.868 | 0.09238 | -0.004 | -9.391
-13 | -0.867 | 0.08676 | -0.004 | -9.994
-12.5 | -0.864 | 0.08119 | -0.005 | -10.646
-12 | -0.857 | 0.07616 | -0.005 | -11.249
-11.5 | -0.966 | 0.02646 | -0.009 | -36.505
-11 | -0.975 | 0.01989 | -0.01 | -49.029
-10.5 | -0.955 | 0.01813 | -0.011 | -52.673
-10 | -0.931 | 0.01659 | -0.011 | -56.082
-9.5 | -0.901 | 0.01548 | -0.012 | -58.18
-9 | -0.867 | 0.01445 | -0.012 | -60.015
-8.5 | -0.83 | 0.01356 | -0.013 | -61.223
-8 | -0.789 | 0.0128 | -0.013 | -61.676
-7.5 | -0.746 | 0.01214 | -0.014 | -61.457
-7 | -0.704 | 0.01158 | -0.015 | -60.787
-6.5 | -0.652 | 0.01099 | -0.015 | -59.299
-6 | -0.598 | 0.01059 | -0.016 | -56.472
-5.5 | -0.543 | 0.01024 | -0.016 | -53.043
-5 | -0.487 | 0.00983 | -0.017 | -49.512
-4.5 | -0.429 | 0.00948 | -0.017 | -45.291
-4 | -0.371 | 0.0065 | -0.018 | -57.032
-3.5 | -0.312 | 0.00641 | -0.018 | -48.697
-3 | -0.253 | 0.00634 | -0.019 | -39.854
-2.5 | -0.193 | 0.00626 | -0.019 | -30.862
-2 | -0.133 | 0.00623 | -0.02 | -21.405
-1.5 | -0.073 | 0.0062 | -0.02 | -11.84
-1 | -0.013 | 0.0062 | -0.021 | -2.153
-0.5 | 0.047 | 0.0062 | -0.021 | 7.53
0 | 0.107 | 0.0062 | -0.022 | 17.216
0.5 | 0.167 | 0.00626 | -0.022 | 26.662
1 | 0.227 | 0.00629 | -0.023 | 36.049
1.5 | 0.287 | 0.00634 | -0.023 | 45.19
2 | 0.346 | 0.00641 | -0.024 | 54.049
2.5 | 0.406 | 0.00651 | -0.024 | 62.375
3 | 0.465 | 0.00659 | -0.025 | 70.553
3.5 | 0.524 | 0.00671 | -0.025 | 78.058
4 | 0.582 | 0.00689 | -0.026 | 84.449
4.5 | 0.639 | 0.01047 | -0.026 | 61.04
5 | 0.695 | 0.01091 | -0.027 | 63.705
5.5 | 0.75 | 0.01141 | -0.027 | 65.752
6 | 0.803 | 0.01156 | -0.028 | 69.424
6.5 | 0.853 | 0.01164 | -0.028 | 73.326
7 | 0.9 | 0.01282 | -0.029 | 70.231
7.5 | 0.944 | 0.01338 | -0.029 | 70.581
8 | 0.984 | 0.01412 | -0.029 | 69.701
8.5 | 1.02 | 0.01494 | -0.03 | 68.243
9 | 1.05 | 0.01585 | -0.03 | 66.25
9.5 | 1.076 | 0.01678 | -0.03 | 64.09
10 | 1.097 | 0.01782 | -0.031 | 61.548
10.5 | 1.112 | 0.01919 | -0.031 | 57.956
11 | 1.12 | 0.02112 | -0.031 | 53.014
11.5 | 1.119 | 0.02378 | -0.031 | 47.039
12 | 1.1 | 0.02961 | -0.03 | 37.16
12.5 | 1 | 0.06411 | -0.025 | 15.606
13 | 0.963 | 0.08469 | -0.02 | 11.374
13.5 | 0.951 | 0.09348 | -0.018 | 10.178
14 | 0.942 | 0.09981 | -0.018 | 9.435
14.5 | 0.928 | 0.10627 | -0.017 | 8.733
15 | 0.912 | 0.11331 | -0.017 | 8.052
15.5 | 0.895 | 0.11945 | -0.017 | 7.493
16 | 0.875 | 0.12792 | -0.017 | 6.843

## 42. Re 1M Mach 0.00 (2)
BIGFOIL.COM POLAR EXPORT
NACA63-113
NACA63-113 |  |  |  | Cl Max: | 1.2903 | at alpha= | 15 | deg
XFOIL ncrit=9 |  |  |  | L/D Max: | 81.3037 | at alpha= | 4 | deg
Re: | 1000000 |  |  | Cd Min: | 0.23808 | at alpha= | -20 | deg
Mach: | 0 |  |  | Cl=0 at alpha= | -0.77453 | deg
|  |  |  | @ Cl=0.1, Cd= | 0.0057734
|  |  |  | @ Cl=0.4, Cd= | 0.0061
|  |  |  | @ Cl=0.6, Cd= | 0.0076465
alpha (deg) | Cl | Cd | Cm | Cl/Cd
-20 | -0.7723 | 0.23808 | 0.0627 | -3.2439
-19.5 | -0.7626 | 0.22687 | 0.0563 | -3.3614
-19 | -0.748 | 0.21962 | 0.0525 | -3.4059
-17.5 | -1.0095 | 0.10653 | -0.0049 | -9.4762
-17 | -1.0551 | 0.08813 | -0.0165 | -11.9721
-16.5 | -1.1046 | 0.07143 | -0.0264 | -15.4641
-16 | -1.135 | 0.05978 | -0.0324 | -18.9863
-15.5 | -1.1526 | 0.05121 | -0.0359 | -22.5073
-15 | -1.1552 | 0.04521 | -0.0378 | -25.5519
-14.5 | -1.1503 | 0.04048 | -0.0388 | -28.4165
-14 | -1.1456 | 0.03603 | -0.0389 | -31.7957
-13.5 | -1.1379 | 0.03213 | -0.0381 | -35.4155
-13 | -1.1236 | 0.02917 | -0.0368 | -38.519
-12.5 | -1.1068 | 0.02658 | -0.0349 | -41.6403
-12 | -1.0881 | 0.02432 | -0.0323 | -44.741
-11.5 | -1.0655 | 0.02277 | -0.0292 | -46.794
-11 | -1.0505 | 0.01995 | -0.025 | -52.6566
-10.5 | -1.0125 | 0.01873 | -0.0234 | -54.0577
-10 | -0.9721 | 0.01748 | -0.022 | -55.6121
-9.5 | -0.9292 | 0.01632 | -0.0208 | -56.9363
-9 | -0.8734 | 0.01475 | -0.0225 | -59.2136
-8.5 | -0.8257 | 0.01382 | -0.0218 | -59.7467
-8 | -0.7798 | 0.0132 | -0.0203 | -59.0758
-7.5 | -0.7333 | 0.01229 | -0.0191 | -59.6664
-7 | -0.6835 | 0.01161 | -0.0184 | -58.8717
-6.5 | -0.632 | 0.01099 | -0.018 | -57.5068
-6 | -0.5792 | 0.01045 | -0.0177 | -55.4258
-5.5 | -0.5259 | 0.00988 | -0.0175 | -53.2287
-5 | -0.4729 | 0.00916 | -0.0174 | -51.6266
-4.5 | -0.4207 | 0.00823 | -0.0174 | -51.1179
-4 | -0.3693 | 0.00698 | -0.0176 | -52.9083
-3.5 | -0.3144 | 0.00633 | -0.0179 | -49.6682
-3 | -0.2573 | 0.0061 | -0.0182 | -42.1803
-2.5 | -0.2 | 0.00593 | -0.0186 | -33.7268
-2 | -0.1422 | 0.00585 | -0.019 | -24.3077
-1.5 | -0.0842 | 0.0058 | -0.0194 | -14.5172
-1 | -0.0262 | 0.00577 | -0.0198 | -4.5407
-0.5 | 0.0319 | 0.00576 | -0.0202 | 5.5382
0 | 0.0901 | 0.00577 | -0.0207 | 15.6153
0.5 | 0.1482 | 0.00579 | -0.0211 | 25.5959
1 | 0.2063 | 0.00583 | -0.0215 | 35.3859
1.5 | 0.2643 | 0.00588 | -0.0219 | 44.949
2 | 0.3222 | 0.00594 | -0.0223 | 54.2424
2.5 | 0.3796 | 0.00605 | -0.0226 | 62.7438
3 | 0.4367 | 0.00619 | -0.0229 | 70.5493
3.5 | 0.4932 | 0.00641 | -0.0231 | 76.9423
4 | 0.5488 | 0.00675 | -0.0232 | 81.3037
4.5 | 0.6002 | 0.00765 | -0.023 | 78.4575
5 | 0.6484 | 0.00898 | -0.0224 | 72.2049
5.5 | 0.6979 | 0.01003 | -0.0219 | 69.5813
6 | 0.7485 | 0.01085 | -0.0214 | 68.9862
6.5 | 0.7999 | 0.01148 | -0.0209 | 69.6777
7 | 0.8493 | 0.01222 | -0.0201 | 69.5008
7.5 | 0.8987 | 0.01279 | -0.0192 | 70.2658
8 | 0.9428 | 0.01367 | -0.0175 | 68.9685
8.5 | 0.9825 | 0.01424 | -0.0146 | 68.9958
9 | 1.0299 | 0.01531 | -0.0141 | 67.2698
9.5 | 1.0736 | 0.01644 | -0.0129 | 65.3041
10 | 1.1166 | 0.01745 | -0.0117 | 63.9885
10.5 | 1.1542 | 0.01869 | -0.0098 | 61.7549
11 | 1.1712 | 0.02078 | -0.005 | 56.3619
11.5 | 1.1968 | 0.02227 | -0.0019 | 53.7405
12 | 1.2227 | 0.02389 | 0.0006 | 51.1804
12.5 | 1.2451 | 0.02592 | 0.0029 | 48.0363
13 | 1.2642 | 0.0284 | 0.0048 | 44.5141
13.5 | 1.2701 | 0.03227 | 0.0069 | 39.3585
14 | 1.2738 | 0.03671 | 0.0082 | 34.699
14.5 | 1.2824 | 0.04091 | 0.0087 | 31.3469
15 | 1.2903 | 0.04547 | 0.0084 | 28.377
15.5 | 1.2893 | 0.05136 | 0.0074 | 25.1032
16 | 1.2826 | 0.05848 | 0.0054 | 21.9323
16.5 | 1.2759 | 0.0663 | 0.0022 | 19.2443
17 | 1.2613 | 0.07602 | -0.0023 | 16.5917
17.5 | 1.2393 | 0.0878 | -0.0085 | 14.115
18 | 1.2152 | 0.10106 | -0.0162 | 12.0245
18.5 | 1.1725 | 0.11918 | -0.0272 | 9.8381
19 | 1.11 | 0.14369 | -0.0426 | 7.725

## 43. Re 1M Mach 0.10 (1)
BIGFOIL.COM POLAR EXPORT
NACA63-113
NACA63-113 |  |  |  | Cl Max: | 1.111 | at alpha= | 11 | deg
JavaFoil+Calcfoil stall+Eppler ext transition |  |  |  | L/D Max: | 84.68 | at alpha= | 4 | deg
Re: | 1000000 |  |  | Cd Min: | 0.00621 | at alpha= | -1 | deg
Mach: | 0.1 |  |  | Cl=0 at alpha= | -0.89167 | deg
|  |  |  | @ Cl=0.1, Cd= | 0.0062365
|  |  |  | @ Cl=0.4, Cd= | 0.0064967
|  |  |  | @ Cl=0.6, Cd= | 0.0078579
alpha (deg) | Cl | Cd | Cm | Cl/Cd
-16 | -0.79 | 0.12657 | -0.002 | -6.242
-15.5 | -0.808 | 0.11944 | -0.003 | -6.763
-15 | -0.823 | 0.11337 | -0.003 | -7.258
-14.5 | -0.836 | 0.10661 | -0.003 | -7.845
-14 | -0.845 | 0.09988 | -0.004 | -8.464
-13.5 | -0.852 | 0.09432 | -0.004 | -9.034
-13 | -0.854 | 0.08781 | -0.004 | -9.727
-12.5 | -0.854 | 0.08247 | -0.005 | -10.353
-12 | -0.848 | 0.07784 | -0.005 | -10.894
-11.5 | -0.854 | 0.06568 | -0.007 | -13.002
-11 | -0.967 | 0.02097 | -0.01 | -46.088
-10.5 | -0.951 | 0.01858 | -0.011 | -51.193
-10 | -0.929 | 0.01689 | -0.011 | -54.974
-9.5 | -0.9 | 0.01572 | -0.012 | -57.282
-9 | -0.868 | 0.01463 | -0.012 | -59.317
-8.5 | -0.831 | 0.01374 | -0.013 | -60.494
-8 | -0.791 | 0.01295 | -0.013 | -61.08
-7.5 | -0.748 | 0.01224 | -0.014 | -61.117
-7 | -0.703 | 0.01113 | -0.015 | -63.131
-6.5 | -0.654 | 0.01112 | -0.015 | -58.857
-6 | -0.601 | 0.01062 | -0.016 | -56.573
-5.5 | -0.546 | 0.01024 | -0.016 | -53.269
-5 | -0.489 | 0.00991 | -0.017 | -49.329
-4.5 | -0.431 | 0.00957 | -0.017 | -45.069
-4 | -0.373 | 0.00656 | -0.018 | -56.804
-3.5 | -0.313 | 0.00641 | -0.018 | -48.883
-3 | -0.254 | 0.00635 | -0.019 | -40.009
-2.5 | -0.194 | 0.00626 | -0.019 | -30.994
-2 | -0.134 | 0.00623 | -0.02 | -21.497
-1.5 | -0.074 | 0.00623 | -0.02 | -11.827
-1 | -0.013 | 0.00621 | -0.021 | -2.162
-0.5 | 0.047 | 0.00621 | -0.022 | 7.564
0 | 0.107 | 0.00624 | -0.022 | 17.198
0.5 | 0.168 | 0.00629 | -0.023 | 26.675
1 | 0.228 | 0.00632 | -0.023 | 36.063
1.5 | 0.288 | 0.00634 | -0.024 | 45.39
2 | 0.348 | 0.00641 | -0.024 | 54.31
2.5 | 0.408 | 0.00651 | -0.025 | 62.617
3 | 0.467 | 0.0066 | -0.025 | 70.829
3.5 | 0.526 | 0.00671 | -0.026 | 78.424
4 | 0.585 | 0.0069 | -0.026 | 84.68
4.5 | 0.642 | 0.01054 | -0.027 | 60.908
5 | 0.699 | 0.01099 | -0.027 | 63.533
5.5 | 0.754 | 0.0115 | -0.028 | 65.519
6 | 0.806 | 0.01164 | -0.028 | 69.266
6.5 | 0.856 | 0.01173 | -0.028 | 73.016
7 | 0.903 | 0.01292 | -0.029 | 69.909
7.5 | 0.947 | 0.01348 | -0.029 | 70.201
8 | 0.987 | 0.01426 | -0.029 | 69.199
8.5 | 1.021 | 0.01512 | -0.03 | 67.521
9 | 1.05 | 0.01604 | -0.03 | 65.454
9.5 | 1.075 | 0.01702 | -0.03 | 63.165
10 | 1.094 | 0.01811 | -0.031 | 60.41
10.5 | 1.107 | 0.01954 | -0.031 | 56.661
11 | 1.111 | 0.02178 | -0.031 | 51.004
11.5 | 1.104 | 0.0252 | -0.031 | 43.815
12 | 0.967 | 0.07072 | -0.022 | 13.675
12.5 | 0.957 | 0.07856 | -0.02 | 12.187
13 | 0.943 | 0.08795 | -0.018 | 10.722
13.5 | 0.932 | 0.09488 | -0.018 | 9.824
14 | 0.918 | 0.10124 | -0.017 | 9.067
14.5 | 0.902 | 0.10849 | -0.017 | 8.311
15 | 0.882 | 0.11594 | -0.017 | 7.61
15.5 | 0.861 | 0.12297 | -0.017 | 7.002
16 | 0.838 | 0.13182 | -0.017 | 6.356

## 44. Re 1M Mach 0.10 (2)
BIGFOIL.COM POLAR EXPORT
NACA63-113
NACA63-113 |  |  |  | Cl Max: | 1.2707 | at alpha= | 15 | deg
XFOIL ncrit=9 |  |  |  | L/D Max: | 81.296 | at alpha= | 4 | deg
Re: | 1000000 |  |  | Cd Min: | 0.24878 | at alpha= | 20 | deg
Mach: | 0.1 |  |  | Cl=0 at alpha= | -0.77436 | deg
|  |  |  | @ Cl=0.1, Cd= | 0.0057848
|  |  |  | @ Cl=0.4, Cd= | 0.0061075
|  |  |  | @ Cl=0.6, Cd= | 0.0076865
alpha (deg) | Cl | Cd | Cm | Cl/Cd
-19 | -0.7497 | 0.22057 | 0.053 | -3.3989
-18.5 | -0.7325 | 0.21469 | 0.0493 | -3.4119
-18 | -0.716 | 0.20842 | 0.0454 | -3.4354
-17 | -1.0088 | 0.09984 | -0.0095 | -10.1042
-16.5 | -1.0512 | 0.08269 | -0.0203 | -12.7125
-16 | -1.0915 | 0.06799 | -0.0289 | -16.0538
-15.5 | -1.1157 | 0.0575 | -0.0343 | -19.4035
-15 | -1.1254 | 0.05006 | -0.0374 | -22.481
-14.5 | -1.1254 | 0.0444 | -0.0392 | -25.3468
-14 | -1.1261 | 0.03905 | -0.04 | -28.8374
-13.5 | -1.1232 | 0.03444 | -0.0397 | -32.6132
-13 | -1.1125 | 0.03097 | -0.0387 | -35.9219
-12.5 | -1.0988 | 0.02793 | -0.0369 | -39.3412
-12 | -1.0824 | 0.02532 | -0.0345 | -42.7488
-11.5 | -1.0611 | 0.02344 | -0.0315 | -45.2688
-11 | -1.0495 | 0.02065 | -0.0269 | -50.8232
-10.5 | -1.0143 | 0.01923 | -0.0249 | -52.7457
-10 | -0.9747 | 0.01791 | -0.0232 | -54.4221
-9.5 | -0.9327 | 0.01664 | -0.0218 | -56.0517
-8.5 | -0.8299 | 0.01401 | -0.0225 | -59.2363
-8 | -0.784 | 0.01335 | -0.0209 | -58.7266
-7.5 | -0.7368 | 0.01251 | -0.0197 | -58.8969
-7 | -0.6876 | 0.01171 | -0.0188 | -58.719
-6.5 | -0.6354 | 0.01113 | -0.0183 | -57.0889
-6 | -0.5827 | 0.0105 | -0.018 | -55.4952
-5.5 | -0.5291 | 0.00993 | -0.0178 | -53.283
-5 | -0.4756 | 0.00924 | -0.0176 | -51.4719
-4.5 | -0.423 | 0.00832 | -0.0176 | -50.8413
-4 | -0.3714 | 0.00706 | -0.0177 | -52.6062
-3.5 | -0.3165 | 0.00636 | -0.018 | -49.7642
-3 | -0.259 | 0.00612 | -0.0183 | -42.3203
-2.5 | -0.2013 | 0.00595 | -0.0187 | -33.8319
-2 | -0.1431 | 0.00587 | -0.0191 | -24.3782
-1.5 | -0.0848 | 0.00582 | -0.0195 | -14.5704
-1 | -0.0264 | 0.00579 | -0.0199 | -4.5596
-0.5 | 0.0321 | 0.00577 | -0.0203 | 5.5633
0 | 0.0906 | 0.00578 | -0.0208 | 15.6747
0.5 | 0.1491 | 0.00581 | -0.0212 | 25.6627
1 | 0.2075 | 0.00584 | -0.0216 | 35.5308
1.5 | 0.2659 | 0.00589 | -0.022 | 45.1443
2 | 0.324 | 0.00596 | -0.0224 | 54.3624
2.5 | 0.3818 | 0.00606 | -0.0227 | 63.0033
3 | 0.4393 | 0.00621 | -0.023 | 70.7407
3.5 | 0.496 | 0.00644 | -0.0232 | 77.0186
4 | 0.552 | 0.00679 | -0.0233 | 81.296
4.5 | 0.6034 | 0.00775 | -0.023 | 77.8581
5 | 0.6519 | 0.00907 | -0.0224 | 71.8743
5.5 | 0.7016 | 0.01012 | -0.0218 | 69.3281
6 | 0.7527 | 0.01092 | -0.0213 | 68.9286
6.5 | 0.8044 | 0.01156 | -0.0207 | 69.5848
7 | 0.8542 | 0.01231 | -0.0198 | 69.3907
7.5 | 0.9034 | 0.01292 | -0.0188 | 69.9226
8 | 0.9479 | 0.01381 | -0.017 | 68.6387
8.5 | 0.9872 | 0.01443 | -0.014 | 68.413
9 | 1.0304 | 0.01588 | -0.0128 | 64.8866
9.5 | 1.0774 | 0.01672 | -0.0119 | 64.4378
10 | 1.1194 | 0.01781 | -0.0104 | 62.8523
10.5 | 1.1524 | 0.01928 | -0.0078 | 59.7718
11 | 1.1687 | 0.0213 | -0.0029 | 54.8685
11.5 | 1.193 | 0.02302 | 0.0002 | 51.8245
12 | 1.2183 | 0.02482 | 0.0026 | 49.0854
12.5 | 1.2396 | 0.02709 | 0.0047 | 45.7586
13 | 1.2549 | 0.03004 | 0.0067 | 41.7743
13.5 | 1.2496 | 0.03527 | 0.0088 | 35.4295
14 | 1.263 | 0.03894 | 0.0094 | 32.4345
14.5 | 1.2674 | 0.04383 | 0.0096 | 28.9163
15 | 1.2707 | 0.04917 | 0.0088 | 25.843
15.5 | 1.2648 | 0.05605 | 0.0071 | 22.5656
16 | 1.2525 | 0.06451 | 0.004 | 19.4156
16.5 | 1.2397 | 0.07393 | -0.0005 | 16.7686
17 | 1.2169 | 0.0858 | -0.0068 | 14.183
17.5 | 1.1838 | 0.10076 | -0.0154 | 11.7487
18 | 1.1439 | 0.11863 | -0.0265 | 9.6426
19.5 | 0.879 | 0.237 | -0.09 | 3.7089
20 | 0.8892 | 0.24878 | -0.0969 | 3.5742

## 45. Re 1M Mach 0.25 (1)
BIGFOIL.COM POLAR EXPORT
NACA63-113
NACA63-113 |  |  |  | Cl Max: | 1.065 | at alpha= | 10 | deg
JavaFoil+Calcfoil stall+Eppler ext transition |  |  |  | L/D Max: | 85.516 | at alpha= | 4 | deg
Re: | 1000000 |  |  | Cd Min: | 0.00627 | at alpha= | -1.5 | deg
Mach: | 0.25 |  |  | Cl=0 at alpha= | -0.8871 | deg
|  |  |  | @ Cl=0.1, Cd= | 0.0062868
|  |  |  | @ Cl=0.4, Cd= | 0.0065451
|  |  |  | @ Cl=0.6, Cd= | 0.00702
alpha (deg) | Cl | Cd | Cm | Cl/Cd
-15 | -0.605 | 0.12985 | -0.003 | -4.658
-14.5 | -0.65 | 0.11978 | -0.003 | -5.428
-14 | -0.69 | 0.11039 | -0.003 | -6.25
-13.5 | -0.724 | 0.10368 | -0.003 | -6.986
-13 | -0.752 | 0.09438 | -0.004 | -7.971
-12.5 | -0.774 | 0.08856 | -0.004 | -8.738
-12 | -0.787 | 0.08349 | -0.004 | -9.426
-11.5 | -0.795 | 0.07706 | -0.005 | -10.313
-11 | -0.796 | 0.07141 | -0.005 | -11.147
-10.5 | -0.788 | 0.0655 | -0.006 | -12.037
-10 | -0.903 | 0.01995 | -0.011 | -45.251
-9.5 | -0.892 | 0.01707 | -0.012 | -52.23
-9 | -0.866 | 0.01569 | -0.013 | -55.226
-8.5 | -0.834 | 0.01465 | -0.013 | -56.969
-8 | -0.798 | 0.01372 | -0.014 | -58.132
-7.5 | -0.757 | 0.01282 | -0.014 | -59.068
-7 | -0.713 | 0.01216 | -0.015 | -58.603
-6.5 | -0.665 | 0.01109 | -0.016 | -59.957
-6 | -0.615 | 0.01105 | -0.016 | -55.654
-5.5 | -0.559 | 0.01055 | -0.017 | -53.017
-5 | -0.502 | 0.01008 | -0.017 | -49.754
-4.5 | -0.443 | 0.00975 | -0.018 | -45.417
-4 | -0.383 | 0.00944 | -0.018 | -40.537
-3.5 | -0.322 | 0.0065 | -0.019 | -49.556
-3 | -0.261 | 0.00642 | -0.019 | -40.617
-2.5 | -0.199 | 0.00633 | -0.02 | -31.515
-2 | -0.138 | 0.00629 | -0.021 | -21.88
-1.5 | -0.076 | 0.00627 | -0.021 | -12.086
-1 | -0.014 | 0.00627 | -0.022 | -2.2
-0.5 | 0.048 | 0.00627 | -0.022 | 7.699
0 | 0.11 | 0.00629 | -0.023 | 17.537
0.5 | 0.172 | 0.00631 | -0.023 | 27.336
1 | 0.234 | 0.00637 | -0.024 | 36.758
1.5 | 0.296 | 0.00643 | -0.024 | 46.042
2 | 0.358 | 0.00649 | -0.025 | 55.113
2.5 | 0.419 | 0.00657 | -0.025 | 63.746
3 | 0.48 | 0.00669 | -0.026 | 71.777
3.5 | 0.54 | 0.00684 | -0.026 | 78.97
4 | 0.6 | 0.00702 | -0.027 | 85.516
4.5 | 0.659 | 0.0108 | -0.027 | 61.032
5 | 0.716 | 0.01137 | -0.028 | 62.984
5.5 | 0.771 | 0.01151 | -0.028 | 67.032
6 | 0.824 | 0.0117 | -0.029 | 70.387
6.5 | 0.872 | 0.01278 | -0.029 | 68.255
7 | 0.917 | 0.01343 | -0.029 | 68.292
7.5 | 0.958 | 0.01422 | -0.03 | 67.393
8 | 0.995 | 0.0151 | -0.03 | 65.902
8.5 | 1.024 | 0.01616 | -0.03 | 63.35
9 | 1.046 | 0.01725 | -0.031 | 60.647
9.5 | 1.061 | 0.01846 | -0.031 | 57.469
10 | 1.065 | 0.02017 | -0.031 | 52.815
10.5 | 1.055 | 0.02318 | -0.031 | 45.5
11 | 0.9 | 0.07015 | -0.019 | 12.827
11.5 | 0.882 | 0.07815 | -0.016 | 11.288
12 | 0.864 | 0.0838 | -0.016 | 10.307
12.5 | 0.838 | 0.09118 | -0.016 | 9.195
13 | 0.806 | 0.09693 | -0.016 | 8.312
13.5 | 0.766 | 0.10467 | -0.016 | 7.32
14 | 0.721 | 0.11471 | -0.016 | 6.289
14.5 | 0.671 | 0.12238 | -0.015 | 5.483
15 | 0.616 | 0.13161 | -0.015 | 4.68

## 46. Re 1M Mach 0.25 (2)
BIGFOIL.COM POLAR EXPORT
NACA63-113
NACA63-113 |  |  |  | Cl Max: | 1.1902 | at alpha= | 12.5 | deg
XFOIL ncrit=9 |  |  |  | L/D Max: | 81.1538 | at alpha= | 4 | deg
Re: | 1000000 |  |  | Cd Min: | 0.21433 | at alpha= | 17.5 | deg
Mach: | 0.25 |  |  | Cl=0 at alpha= | -0.76942 | deg
|  |  |  | @ Cl=0.1, Cd= | 0.0058723
|  |  |  | @ Cl=0.4, Cd= | 0.0061669
|  |  |  | @ Cl=0.6, Cd= | 0.0077701
alpha (deg) | Cl | Cd | Cm | Cl/Cd
-16.5 | -0.6846 | 0.1872 | 0.0338 | -3.6571
-16 | -0.6704 | 0.17951 | 0.0296 | -3.7346
-15.5 | -0.6708 | 0.16563 | 0.0232 | -4.05
-15 | -0.6756 | 0.15156 | 0.0165 | -4.4576
-14.5 | -0.8579 | 0.09412 | -0.0138 | -9.115
-14 | -0.9155 | 0.07356 | -0.0276 | -12.4456
-13.5 | -0.9597 | 0.05898 | -0.0366 | -16.2716
-13 | -0.9882 | 0.04875 | -0.0416 | -20.2708
-12.5 | -1.0101 | 0.04052 | -0.0439 | -24.9284
-12 | -1.0201 | 0.03438 | -0.0438 | -29.6713
-11.5 | -1.0207 | 0.02957 | -0.0421 | -34.5181
-11 | -1.0084 | 0.02632 | -0.0394 | -38.3131
-10.5 | -1.0031 | 0.02268 | -0.0351 | -44.2284
-10 | -0.9792 | 0.02081 | -0.0311 | -47.0543
-9.5 | -0.9445 | 0.0189 | -0.0284 | -49.9735
-9 | -0.8937 | 0.0172 | -0.0283 | -51.9593
-8.5 | -0.8479 | 0.01538 | -0.027 | -55.13
-8 | -0.8048 | 0.01436 | -0.0245 | -56.0446
-7.5 | -0.757 | 0.01347 | -0.0227 | -56.199
-7 | -0.7088 | 0.01233 | -0.0212 | -57.4858
-6.5 | -0.6556 | 0.01163 | -0.0203 | -56.3715
-6 | -0.602 | 0.01086 | -0.0195 | -55.4328
-5.5 | -0.5465 | 0.01025 | -0.0191 | -53.3171
-5 | -0.4906 | 0.00964 | -0.0188 | -50.8921
-4.5 | -0.436 | 0.00874 | -0.0185 | -49.8856
-4 | -0.3829 | 0.00747 | -0.0185 | -51.2584
-3.5 | -0.3275 | 0.0065 | -0.0186 | -50.3846
-3 | -0.2683 | 0.00621 | -0.0189 | -43.2045
-2.5 | -0.2085 | 0.00606 | -0.0192 | -34.4059
-2 | -0.1484 | 0.00597 | -0.0195 | -24.8576
-1.5 | -0.0883 | 0.00591 | -0.0199 | -14.9408
-1 | -0.0279 | 0.00589 | -0.0203 | -4.7368
-0.5 | 0.0326 | 0.00588 | -0.0208 | 5.5442
0 | 0.0931 | 0.00587 | -0.0212 | 15.8603
0.5 | 0.1536 | 0.00589 | -0.0217 | 26.0781
1 | 0.2139 | 0.00592 | -0.0221 | 36.1318
1.5 | 0.2742 | 0.00598 | -0.0225 | 45.8528
2 | 0.3342 | 0.00606 | -0.0228 | 55.1485
2.5 | 0.3941 | 0.00615 | -0.0231 | 64.0813
3 | 0.4535 | 0.00632 | -0.0233 | 71.7563
3.5 | 0.5124 | 0.00656 | -0.0235 | 78.1098
4 | 0.5697 | 0.00702 | -0.0234 | 81.1538
4.5 | 0.6206 | 0.00828 | -0.0227 | 74.9517
5 | 0.6705 | 0.0096 | -0.0219 | 69.8438
5.5 | 0.722 | 0.01063 | -0.0211 | 67.921
6 | 0.7749 | 0.01144 | -0.0202 | 67.736
6.5 | 0.8279 | 0.01213 | -0.0193 | 68.2523
7 | 0.8795 | 0.01289 | -0.0181 | 68.2312
7.5 | 0.9262 | 0.01394 | -0.0161 | 66.4419
8 | 0.9725 | 0.01476 | -0.0139 | 65.8875
8.5 | 1.0063 | 0.01575 | -0.0095 | 63.8921
9 | 1.0491 | 0.01725 | -0.0076 | 60.8174
9.5 | 1.0883 | 0.01858 | -0.005 | 58.5737
10 | 1.1132 | 0.02025 | -0.0007 | 54.9728
10.5 | 1.1265 | 0.02299 | 0.0039 | 48.9996
11 | 1.1474 | 0.02558 | 0.0071 | 44.8554
11.5 | 1.1653 | 0.0286 | 0.0097 | 40.7448
12 | 1.1837 | 0.03168 | 0.0115 | 37.3643
12.5 | 1.1902 | 0.03612 | 0.0129 | 32.9513
13 | 1.1763 | 0.04308 | 0.0134 | 27.305
13.5 | 1.1685 | 0.05003 | 0.0124 | 23.356
14 | 1.1519 | 0.05878 | 0.0095 | 19.5968
14.5 | 1.1249 | 0.07013 | 0.0042 | 16.0402
15 | 1.0946 | 0.08363 | -0.0036 | 13.0886
15.5 | 1.0551 | 0.10056 | -0.0142 | 10.4922
16 | 1.007 | 0.12131 | -0.0275 | 8.301
16.5 | 0.8263 | 0.1843 | -0.0622 | 4.4835
17 | 0.8312 | 0.19638 | -0.0684 | 4.2326
17.5 | 0.8277 | 0.21433 | -0.077 | 3.8618

## 47. Re 1M Mach 0.50 (1)
BIGFOIL.COM POLAR EXPORT
NACA63-113
NACA63-113 |  |  |  | Cl Max: | 1.128 | at alpha= | 20 | deg
JavaFoil+Calcfoil stall+Eppler ext transition |  |  |  | L/D Max: | 82.015 | at alpha= | 3.5 | deg
Re: | 1000000 |  |  | Cd Min: | 0.0065 | at alpha= | -1 | deg
Mach: | 0.5 |  |  | Cl=0 at alpha= | -0.8913 | deg
|  |  |  | @ Cl=0.1, Cd= | 0.00654
|  |  |  | @ Cl=0.4, Cd= | 0.00682
|  |  |  | @ Cl=0.6, Cd= | 0.0073339
alpha (deg) | Cl | Cd | Cm | Cl/Cd
-20 | -1.049 | 0.20332 | -0.001 | -5.159
-19.5 | -1.018 | 0.19452 | -0.002 | -5.235
-19 | -0.991 | 0.18899 | -0.002 | -5.246
-18.5 | -0.965 | 0.18433 | -0.002 | -5.234
-18 | -0.938 | 0.18014 | -0.002 | -5.208
-17.5 | -0.912 | 0.17814 | -0.003 | -5.12
-17 | -0.883 | 0.16697 | -0.003 | -5.287
-16.5 | -0.856 | 0.16267 | -0.003 | -5.261
-16 | -0.829 | 0.15896 | -0.003 | -5.215
-15.5 | -0.802 | 0.14846 | -0.004 | -5.404
-15 | -0.774 | 0.14354 | -0.004 | -5.39
-14.5 | -0.747 | 0.13415 | -0.004 | -5.565
-14 | -0.72 | 0.13065 | -0.004 | -5.508
-13.5 | -0.693 | 0.1315 | -0.005 | -5.267
-13 | -0.665 | 0.12152 | -0.005 | -5.469
-12.5 | -0.637 | 0.11698 | -0.005 | -5.446
-12 | -0.61 | 0.11375 | -0.005 | -5.363
-11.5 | -0.583 | 0.10809 | -0.005 | -5.394
-11 | -0.556 | 0.10736 | -0.006 | -5.176
-10.5 | -0.528 | 0.09837 | -0.005 | -5.365
-10 | -0.5 | 0.09319 | -0.006 | -5.37
-9.5 | -0.473 | 0.08685 | -0.006 | -5.45
-9 | -0.446 | 0.08787 | -0.006 | -5.074
-8.5 | -0.418 | 0.06741 | -0.006 | -6.206
-8 | -0.525 | 0.05622 | -0.007 | -9.343
-7.5 | -0.606 | 0.04975 | -0.008 | -12.174
-7 | -0.722 | 0.01563 | -0.016 | -46.181
-6.5 | -0.696 | 0.01414 | -0.017 | -49.22
-6 | -0.655 | 0.01309 | -0.018 | -49.996
-5.5 | -0.605 | 0.0122 | -0.018 | -49.546
-5 | -0.549 | 0.01153 | -0.019 | -47.567
-4.5 | -0.489 | 0.01043 | -0.02 | -46.873
-4 | -0.426 | 0.01033 | -0.021 | -41.235
-3.5 | -0.359 | 0.00689 | -0.021 | -52.08
-3 | -0.291 | 0.00674 | -0.022 | -43.187
-2.5 | -0.223 | 0.00663 | -0.022 | -33.609
-2 | -0.154 | 0.00655 | -0.023 | -23.467
-1.5 | -0.085 | 0.00652 | -0.024 | -12.988
-1 | -0.015 | 0.0065 | -0.024 | -2.371
-0.5 | 0.054 | 0.00652 | -0.025 | 8.274
0 | 0.123 | 0.00655 | -0.025 | 18.822
0.5 | 0.193 | 0.00659 | -0.026 | 29.24
1 | 0.262 | 0.00664 | -0.026 | 39.362
1.5 | 0.331 | 0.00674 | -0.027 | 49.06
2 | 0.4 | 0.00682 | -0.028 | 58.619
2.5 | 0.468 | 0.00692 | -0.028 | 67.584
3 | 0.536 | 0.00714 | -0.029 | 75.01
3.5 | 0.602 | 0.00734 | -0.029 | 82.015
4 | 0.668 | 0.01169 | -0.03 | 57.135
4.5 | 0.727 | 0.01219 | -0.03 | 59.642
5 | 0.783 | 0.01287 | -0.031 | 60.833
5.5 | 0.834 | 0.01368 | -0.031 | 60.958
6 | 0.877 | 0.01465 | -0.032 | 59.904
6.5 | 0.91 | 0.01589 | -0.032 | 57.233
7 | 0.924 | 0.01735 | -0.032 | 53.259
7.5 | 0.754 | 0.05197 | -0.016 | 14.516
8 | 0.626 | 0.06378 | -0.013 | 9.822
8.5 | 0.513 | 0.06611 | -0.014 | 7.753
9 | 0.539 | 0.08878 | -0.014 | 6.073
9.5 | 0.567 | 0.09418 | -0.015 | 6.015
10 | 0.593 | 0.09608 | -0.015 | 6.175
10.5 | 0.62 | 0.09901 | -0.016 | 6.262
11 | 0.648 | 0.10354 | -0.017 | 6.257
11.5 | 0.674 | 0.10811 | -0.017 | 6.238
12 | 0.701 | 0.15375 | -0.017 | 4.558
12.5 | 0.727 | 0.12153 | -0.018 | 5.986
13 | 0.755 | 0.12431 | -0.02 | 6.077
13.5 | 0.782 | 0.12714 | -0.02 | 6.15
14 | 0.808 | 0.1308 | -0.02 | 6.179
14.5 | 0.835 | 0.13736 | -0.021 | 6.078
15 | 0.863 | 0.14518 | -0.022 | 5.944
15.5 | 0.889 | 0.1489 | -0.022 | 5.971
16 | 0.915 | 0.15569 | -0.022 | 5.88
16.5 | 0.942 | 0.16371 | -0.023 | 5.755
17 | 0.97 | 0.16947 | -0.024 | 5.722
17.5 | 0.996 | 0.1758 | -0.024 | 5.664
18 | 1.022 | 0.17967 | -0.025 | 5.686
18.5 | 1.048 | 0.18668 | -0.025 | 5.614
19 | 1.078 | 0.19623 | -0.027 | 5.492
19.5 | 1.102 | 0.19178 | -0.027 | 5.747
20 | 1.128 | 0.19875 | -0.027 | 5.674

## 48. Re 1M Mach 0.50 (2)
BIGFOIL.COM POLAR EXPORT
NACA63-113
NACA63-113 |  |  |  | Cl Max: | 0.9915 | at alpha= | 20 | deg
XFOIL ncrit=9 |  |  |  | L/D Max: | 80.899 | at alpha= | 3.5 | deg
Re: | 1000000 |  |  | Cd Min: | 0.28557 | at alpha= | 20 | deg
Mach: | 0.5 |  |  | Cl=0 at alpha= | -0.75289 | deg
|  |  |  | @ Cl=0.1, Cd= | 0.0062194
|  |  |  | @ Cl=0.4, Cd= | 0.0065189
|  |  |  | @ Cl=0.6, Cd= | 0.0076224
alpha (deg) | Cl | Cd | Cm | Cl/Cd
-20 | -0.8574 | 0.27066 | 0.0824 | -3.1678
-19.5 | -0.8384 | 0.25984 | 0.0755 | -3.2266
-19 | -0.8163 | 0.25125 | 0.0708 | -3.249
-18.5 | -0.7939 | 0.24368 | 0.0661 | -3.258
-18 | -0.772 | 0.23568 | 0.0612 | -3.2756
-17.5 | -0.754 | 0.22505 | 0.0545 | -3.3504
-17 | -0.736 | 0.21509 | 0.0487 | -3.4218
-16.5 | -0.7119 | 0.20838 | 0.0453 | -3.4164
-16 | -0.6917 | 0.20004 | 0.0405 | -3.4578
-15.5 | -0.6766 | 0.18939 | 0.0338 | -3.5725
-15 | -0.661 | 0.17921 | 0.0281 | -3.6884
-14.5 | -0.6459 | 0.16915 | 0.0228 | -3.8185
-14 | -0.6269 | 0.16203 | 0.0197 | -3.869
-13.5 | -0.6177 | 0.15112 | 0.014 | -4.0875
-13 | -0.6109 | 0.14011 | 0.0082 | -4.3601
-12.5 | -0.608 | 0.12878 | 0.0021 | -4.7212
-12 | -0.6106 | 0.11678 | -0.0044 | -5.2286
-11.5 | -0.6263 | 0.10269 | -0.0122 | -6.0989
-11 | -0.6547 | 0.08687 | -0.0214 | -7.5365
-10.5 | -0.6961 | 0.06893 | -0.0331 | -10.0987
-10 | -0.7308 | 0.05523 | -0.043 | -13.2319
-9.5 | -0.762 | 0.04432 | -0.0495 | -17.1931
-9 | -0.7915 | 0.03506 | -0.0525 | -22.5756
-8.5 | -0.8045 | 0.02802 | -0.0533 | -28.7116
-8 | -0.794 | 0.02304 | -0.0515 | -34.4618
-7.5 | -0.7834 | 0.01983 | -0.0448 | -39.5058
-7 | -0.7579 | 0.01717 | -0.0385 | -44.1409
-6.5 | -0.7213 | 0.01494 | -0.0333 | -48.2798
-5.5 | -0.6178 | 0.01207 | -0.0268 | -51.1848
-5 | -0.557 | 0.01112 | -0.0249 | -50.0899
-4.5 | -0.4943 | 0.01026 | -0.0235 | -48.1774
-4 | -0.4322 | 0.00928 | -0.0225 | -46.5733
-3.5 | -0.3738 | 0.00772 | -0.0218 | -48.4197
-3 | -0.3104 | 0.00671 | -0.0215 | -46.2593
-2.5 | -0.2417 | 0.00646 | -0.0216 | -37.4149
-2 | -0.1726 | 0.00632 | -0.0218 | -27.3101
-1.5 | -0.1034 | 0.00626 | -0.0221 | -16.5176
-1 | -0.0342 | 0.00623 | -0.0225 | -5.4896
-0.5 | 0.035 | 0.00621 | -0.0229 | 5.6361
0 | 0.1042 | 0.00622 | -0.0233 | 16.7524
0.5 | 0.1733 | 0.00625 | -0.0238 | 27.728
1 | 0.2425 | 0.0063 | -0.0242 | 38.4921
1.5 | 0.3117 | 0.00637 | -0.0246 | 48.9325
2 | 0.3808 | 0.00647 | -0.0248 | 58.8563
3 | 0.5181 | 0.00682 | -0.0247 | 75.9677
3.5 | 0.5849 | 0.00723 | -0.0242 | 80.899
4 | 0.6407 | 0.00868 | -0.0226 | 73.8134
4.5 | 0.6925 | 0.0104 | -0.0204 | 66.5865
5 | 0.7497 | 0.01154 | -0.0182 | 64.9653
5.5 | 0.808 | 0.01254 | -0.0158 | 64.4338
6 | 0.8599 | 0.01381 | -0.0123 | 62.2665
6.5 | 0.9059 | 0.01521 | -0.0079 | 59.5595
7 | 0.9289 | 0.01718 | -0.0007 | 54.0687
7.5 | 0.9492 | 0.01942 | 0.0061 | 48.8774
8 | 0.9631 | 0.02229 | 0.0127 | 43.2077
8.5 | 0.9776 | 0.02631 | 0.0168 | 37.157
9 | 0.9782 | 0.03218 | 0.0198 | 30.3978
9.5 | 0.9623 | 0.03993 | 0.0204 | 24.0997
10 | 0.9386 | 0.04914 | 0.018 | 19.1005
10.5 | 0.9093 | 0.06022 | 0.0123 | 15.0996
11 | 0.8776 | 0.07353 | 0.0036 | 11.9353
11.5 | 0.8475 | 0.08886 | -0.0071 | 9.5375
12 | 0.8156 | 0.10638 | -0.0184 | 7.6669
12.5 | 0.7963 | 0.12166 | -0.0275 | 6.5453
13 | 0.7836 | 0.13601 | -0.0363 | 5.7613
13.5 | 0.7741 | 0.15141 | -0.045 | 5.1126
14 | 0.775 | 0.16512 | -0.0528 | 4.6936
14.5 | 0.7838 | 0.17717 | -0.0595 | 4.424
15 | 0.7965 | 0.18825 | -0.0658 | 4.2311
15.5 | 0.8108 | 0.19921 | -0.0721 | 4.0701
16 | 0.8291 | 0.20855 | -0.0774 | 3.9755
16.5 | 0.8508 | 0.21665 | -0.0817 | 3.9271
17 | 0.8691 | 0.22698 | -0.0876 | 3.829
17.5 | 0.8875 | 0.23756 | -0.0941 | 3.7359
18 | 0.9062 | 0.24856 | -0.101 | 3.6458
18.5 | 0.9281 | 0.25658 | -0.1061 | 3.6172
19 | 0.9511 | 0.26434 | -0.1108 | 3.598
19.5 | 0.9725 | 0.27382 | -0.1164 | 3.5516
20 | 0.9915 | 0.28557 | -0.124 | 3.472

## 49. Re 2M Mach 0.00 (1)
BIGFOIL.COM POLAR EXPORT
NACA63-113
NACA63-113 |  |  |  | Cl Max: | 1.137 | at alpha= | 11.5 | deg
JavaFoil+Calcfoil stall+Eppler ext transition |  |  |  | L/D Max: | 93.184 | at alpha= | 4 | deg
Re: | 2000000 |  |  | Cd Min: | 0.0056 | at alpha= | -1 | deg
Mach: | 0 |  |  | Cl=0 at alpha= | -0.89167 | deg
|  |  |  | @ Cl=0.1, Cd= | 0.0056
|  |  |  | @ Cl=0.4, Cd= | 0.005854
|  |  |  | @ Cl=0.6, Cd= | 0.0072063
alpha (deg) | Cl | Cd | Cm | Cl/Cd
-17 | -0.791 | 0.13127 | -0.002 | -6.024
-16.5 | -0.809 | 0.12373 | -0.003 | -6.541
-16 | -0.826 | 0.11638 | -0.003 | -7.097
-15.5 | -0.841 | 0.10952 | -0.003 | -7.68
-15 | -0.853 | 0.10389 | -0.004 | -8.214
-14.5 | -0.867 | 0.09456 | -0.004 | -9.167
-14 | -0.881 | 0.08459 | -0.005 | -10.409
-13.5 | -0.934 | 0.0536 | -0.007 | -17.42
-13 | -0.991 | 0.0296 | -0.008 | -33.487
-12.5 | -1.005 | 0.02363 | -0.008 | -42.522
-12 | -1.007 | 0.0202 | -0.009 | -49.857
-11.5 | -1 | 0.01815 | -0.01 | -55.116
-11 | -0.988 | 0.01636 | -0.01 | -60.424
-10.5 | -0.966 | 0.0152 | -0.011 | -63.534
-10 | -0.939 | 0.01411 | -0.011 | -66.555
-9.5 | -0.909 | 0.01327 | -0.012 | -68.445
-9 | -0.874 | 0.01247 | -0.012 | -70.135
-8.5 | -0.837 | 0.01175 | -0.013 | -71.257
-8 | -0.797 | 0.01063 | -0.014 | -74.963
-7.5 | -0.754 | 0.01054 | -0.014 | -71.484
-7 | -0.704 | 0.01013 | -0.015 | -69.479
-6.5 | -0.652 | 0.00971 | -0.015 | -67.124
-6 | -0.598 | 0.00939 | -0.016 | -63.7
-5.5 | -0.543 | 0.00911 | -0.016 | -59.61
-5 | -0.487 | 0.0088 | -0.017 | -55.311
-4.5 | -0.429 | 0.00846 | -0.017 | -50.706
-4 | -0.371 | 0.00593 | -0.018 | -62.503
-3.5 | -0.312 | 0.00584 | -0.018 | -53.454
-3 | -0.253 | 0.00572 | -0.019 | -44.182
-2.5 | -0.193 | 0.00565 | -0.019 | -34.165
-2 | -0.133 | 0.00563 | -0.02 | -23.695
-1.5 | -0.073 | 0.00562 | -0.02 | -13.054
-1 | -0.013 | 0.0056 | -0.021 | -2.383
-0.5 | 0.047 | 0.0056 | -0.021 | 8.335
0 | 0.107 | 0.0056 | -0.022 | 19.072
0.5 | 0.167 | 0.00568 | -0.022 | 29.408
1 | 0.227 | 0.00569 | -0.023 | 39.853
1.5 | 0.287 | 0.00571 | -0.023 | 50.178
2 | 0.346 | 0.0058 | -0.024 | 59.746
2.5 | 0.406 | 0.00586 | -0.024 | 69.303
3 | 0.465 | 0.00594 | -0.025 | 78.226
3.5 | 0.524 | 0.00609 | -0.025 | 85.997
4 | 0.582 | 0.00624 | -0.026 | 93.184
4.5 | 0.639 | 0.0093 | -0.026 | 68.739
5 | 0.695 | 0.00968 | -0.027 | 71.859
5.5 | 0.75 | 0.01009 | -0.027 | 74.359
6 | 0.804 | 0.01052 | -0.028 | 76.405
6.5 | 0.855 | 0.01056 | -0.028 | 80.96
7 | 0.903 | 0.01109 | -0.029 | 81.488
7.5 | 0.95 | 0.01114 | -0.029 | 85.236
8 | 0.992 | 0.01235 | -0.03 | 80.323
8.5 | 1.027 | 0.01303 | -0.03 | 78.819
9 | 1.058 | 0.01376 | -0.03 | 76.878
9.5 | 1.084 | 0.0145 | -0.031 | 74.752
10 | 1.106 | 0.01533 | -0.031 | 72.152
10.5 | 1.122 | 0.01639 | -0.031 | 68.458
11 | 1.132 | 0.01776 | -0.031 | 63.743
11.5 | 1.137 | 0.01926 | -0.032 | 59.029
12 | 1.136 | 0.02109 | -0.032 | 53.868
12.5 | 1.133 | 0.02265 | -0.032 | 50.005
13 | 1.116 | 0.0265 | -0.032 | 42.116
13.5 | 1.082 | 0.03478 | -0.031 | 31.111
14 | 0.994 | 0.06767 | -0.027 | 14.69
14.5 | 0.956 | 0.08506 | -0.024 | 11.238
15 | 0.922 | 0.10304 | -0.021 | 8.947
15.5 | 0.902 | 0.11103 | -0.02 | 8.12
16 | 0.88 | 0.11873 | -0.02 | 7.415
16.5 | 0.858 | 0.12603 | -0.019 | 6.81

## 50. Re 2M Mach 0.00 (2)
BIGFOIL.COM POLAR EXPORT
NACA63-113
NACA63-113 |  |  |  | Cl Max: | 1.4857 | at alpha= | 17 | deg
XFOIL ncrit=9 |  |  |  | L/D Max: | 85.5853 | at alpha= | 8.5 | deg
Re: | 2000000 |  |  | Cd Min: | 0.14075 | at alpha= | -20 | deg
Mach: | 0 |  |  | Cl=0 at alpha= | -0.78205 | deg
|  |  |  | @ Cl=0.1, Cd= | 0.0048143
|  |  |  | @ Cl=0.4, Cd= | 0.0052598
|  |  |  | @ Cl=0.6, Cd= | 0.0076459
alpha (deg) | Cl | Cd | Cm | Cl/Cd
-20 | -1.0706 | 0.14075 | 0.0165 | -7.6064
-19.5 | -1.1703 | 0.11043 | -0.0022 | -10.5977
-19 | -1.2292 | 0.0905 | -0.0142 | -13.5823
-18.5 | -1.2567 | 0.07761 | -0.0217 | -16.1925
-18 | -1.2836 | 0.06587 | -0.0281 | -19.4869
-17.5 | -1.3021 | 0.0564 | -0.0326 | -23.0869
-17 | -1.3117 | 0.0489 | -0.0356 | -26.8241
-16.5 | -1.3072 | 0.04366 | -0.0372 | -29.9404
-16 | -1.3106 | 0.03798 | -0.0382 | -34.5076
-15.5 | -1.3287 | 0.03142 | -0.0381 | -42.2884
-15 | -1.3237 | 0.02755 | -0.037 | -48.0472
-14.5 | -1.3089 | 0.0248 | -0.0355 | -52.7782
-14 | -1.29 | 0.02262 | -0.0334 | -57.0292
-13.5 | -1.2674 | 0.02093 | -0.031 | -60.5542
-13 | -1.2443 | 0.0196 | -0.0278 | -63.4847
-12.5 | -1.2185 | 0.01843 | -0.0242 | -66.115
-12 | -1.1821 | 0.01731 | -0.0223 | -68.29
-11.5 | -1.14 | 0.01642 | -0.0209 | -69.4275
-11 | -1.1044 | 0.01476 | -0.0189 | -74.8238
-10.5 | -1.0585 | 0.01389 | -0.018 | -76.2059
-10 | -0.9993 | 0.0132 | -0.0196 | -75.7045
-9.5 | -0.9538 | 0.01265 | -0.0181 | -75.3992
-9 | -0.9059 | 0.01193 | -0.0172 | -75.9346
-8.5 | -0.8564 | 0.01124 | -0.0165 | -76.1922
-8 | -0.8041 | 0.01076 | -0.0163 | -74.7305
-7.5 | -0.7512 | 0.01026 | -0.0161 | -73.2164
-7 | -0.6979 | 0.00975 | -0.016 | -71.5795
-6.5 | -0.6433 | 0.00937 | -0.016 | -68.6553
-6 | -0.5886 | 0.00894 | -0.0161 | -65.8389
-5.5 | -0.5333 | 0.00855 | -0.0162 | -62.3743
-4.5 | -0.4226 | 0.00761 | -0.0167 | -55.5322
-4 | -0.3675 | 0.00698 | -0.017 | -52.6504
-3.5 | -0.3131 | 0.0061 | -0.0174 | -51.3279
-3 | -0.2575 | 0.00541 | -0.0178 | -47.597
-2.5 | -0.2 | 0.00515 | -0.0184 | -38.835
-2 | -0.1421 | 0.00497 | -0.0189 | -28.5915
-1.5 | -0.0838 | 0.00489 | -0.0194 | -17.137
-1 | -0.0255 | 0.00483 | -0.0199 | -5.2795
-0.5 | 0.033 | 0.00481 | -0.0205 | 6.8607
0 | 0.0916 | 0.00481 | -0.021 | 19.0437
1 | 0.2084 | 0.00487 | -0.022 | 42.7926
1.5 | 0.2668 | 0.00493 | -0.0225 | 54.1176
2 | 0.3247 | 0.00504 | -0.023 | 64.4246
2.5 | 0.3825 | 0.00518 | -0.0234 | 73.8417
3 | 0.4395 | 0.00544 | -0.0238 | 80.7904
4.5 | 0.6003 | 0.00765 | -0.0239 | 78.4706
5 | 0.6533 | 0.00838 | -0.0239 | 77.9594
5.5 | 0.7067 | 0.00901 | -0.0238 | 78.4351
6 | 0.7608 | 0.00948 | -0.0237 | 80.2532
6.5 | 0.8149 | 0.00991 | -0.0237 | 82.2301
7 | 0.8682 | 0.0104 | -0.0235 | 83.4808
7.5 | 0.921 | 0.01088 | -0.0233 | 84.6507
8 | 0.9725 | 0.01145 | -0.0228 | 84.9345
8.5 | 1.0236 | 0.01196 | -0.0224 | 85.5853
9 | 1.0713 | 0.01272 | -0.0214 | 84.2217
9.5 | 1.119 | 0.01323 | -0.0203 | 84.5805
10 | 1.1611 | 0.01373 | -0.018 | 84.5666
10.5 | 1.2065 | 0.01466 | -0.017 | 82.2988
11 | 1.2494 | 0.01568 | -0.0156 | 79.6811
11.5 | 1.2921 | 0.01653 | -0.0143 | 78.167
12 | 1.3311 | 0.0175 | -0.0124 | 76.0629
12.5 | 1.3599 | 0.01857 | -0.0089 | 73.231
13 | 1.3772 | 0.0202 | -0.0044 | 68.1782
13.5 | 1.3882 | 0.02257 | -0.0004 | 61.5064
14 | 1.4127 | 0.02435 | 0.0018 | 58.0164
14.5 | 1.431 | 0.02675 | 0.0039 | 53.4953
15 | 1.4507 | 0.02926 | 0.0054 | 49.5796
15.5 | 1.464 | 0.0325 | 0.0066 | 45.0462
16 | 1.4717 | 0.03648 | 0.0074 | 40.3427
16.5 | 1.4839 | 0.04033 | 0.0076 | 36.7939
17 | 1.4857 | 0.04551 | 0.0071 | 32.6456
17.5 | 1.4826 | 0.05174 | 0.0058 | 28.6548
18 | 1.4634 | 0.0607 | 0.0028 | 24.1087
18.5 | 1.4369 | 0.07165 | -0.0019 | 20.0544
19 | 1.393 | 0.08665 | -0.0097 | 16.0762
19.5 | 1.3513 | 0.10271 | -0.0188 | 13.1565
20 | 1.3138 | 0.11916 | -0.0287 | 11.0255

## 51. Re 2M Mach 0.10 (1)
BIGFOIL.COM POLAR EXPORT
NACA63-113
NACA63-113 |  |  |  | Cl Max: | 1.126 | at alpha= | 11.5 | deg
JavaFoil+Calcfoil stall+Eppler ext transition |  |  |  | L/D Max: | 92.995 | at alpha= | 4 | deg
Re: | 2000000 |  |  | Cd Min: | 0.0056 | at alpha= | -1 | deg
Mach: | 0.1 |  |  | Cl=0 at alpha= | -0.89167 | deg
|  |  |  | @ Cl=0.1, Cd= | 0.0056
|  |  |  | @ Cl=0.4, Cd= | 0.005852
|  |  |  | @ Cl=0.6, Cd= | 0.0070979
alpha (deg) | Cl | Cd | Cm | Cl/Cd
-17 | -0.751 | 0.13451 | -0.002 | -5.581
-16.5 | -0.772 | 0.12661 | -0.003 | -6.1
-16 | -0.793 | 0.11863 | -0.003 | -6.688
-15.5 | -0.812 | 0.11136 | -0.003 | -7.289
-15 | -0.827 | 0.10627 | -0.003 | -7.783
-14.5 | -0.844 | 0.09723 | -0.004 | -8.676
-14 | -0.856 | 0.08961 | -0.004 | -9.552
-13.5 | -0.873 | 0.07854 | -0.005 | -11.11
-13 | -0.956 | 0.03715 | -0.008 | -25.725
-12.5 | -0.987 | 0.02562 | -0.008 | -38.525
-12 | -0.996 | 0.0211 | -0.009 | -47.186
-11.5 | -0.993 | 0.01872 | -0.01 | -53.011
-11 | -0.983 | 0.01681 | -0.01 | -58.494
-10.5 | -0.963 | 0.01548 | -0.011 | -62.176
-10 | -0.938 | 0.01433 | -0.011 | -65.442
-9.5 | -0.908 | 0.01346 | -0.012 | -67.474
-9 | -0.875 | 0.01261 | -0.012 | -69.375
-8.5 | -0.838 | 0.01189 | -0.013 | -70.504
-8 | -0.798 | 0.01032 | -0.014 | -77.304
-7.5 | -0.756 | 0.01069 | -0.014 | -70.72
-7 | -0.706 | 0.01015 | -0.015 | -69.581
-6.5 | -0.655 | 0.00976 | -0.015 | -67.077
-6 | -0.601 | 0.00941 | -0.016 | -63.854
-5.5 | -0.546 | 0.00911 | -0.016 | -59.902
-5 | -0.489 | 0.00881 | -0.017 | -55.498
-4.5 | -0.431 | 0.00854 | -0.017 | -50.523
-4 | -0.373 | 0.00594 | -0.018 | -62.737
-3.5 | -0.313 | 0.00584 | -0.018 | -53.68
-3 | -0.254 | 0.00576 | -0.019 | -44.045
-2.5 | -0.194 | 0.00566 | -0.019 | -34.309
-2 | -0.134 | 0.00566 | -0.02 | -23.676
-1.5 | -0.074 | 0.00562 | -0.02 | -13.125
-1 | -0.013 | 0.0056 | -0.021 | -2.396
-0.5 | 0.047 | 0.0056 | -0.022 | 8.382
0 | 0.107 | 0.0056 | -0.022 | 19.156
0.5 | 0.168 | 0.00567 | -0.023 | 29.567
1 | 0.228 | 0.00569 | -0.023 | 40.056
1.5 | 0.288 | 0.00574 | -0.024 | 50.198
2 | 0.348 | 0.0058 | -0.024 | 60.034
2.5 | 0.408 | 0.00586 | -0.025 | 69.616
3 | 0.467 | 0.00599 | -0.025 | 77.953
3.5 | 0.526 | 0.0061 | -0.026 | 86.319
4 | 0.585 | 0.00629 | -0.026 | 92.995
4.5 | 0.642 | 0.00936 | -0.027 | 68.605
5 | 0.699 | 0.00969 | -0.027 | 72.076
5.5 | 0.754 | 0.01011 | -0.028 | 74.539
6 | 0.807 | 0.01055 | -0.028 | 76.531
6.5 | 0.858 | 0.01064 | -0.028 | 80.649
7 | 0.907 | 0.01119 | -0.029 | 81.064
7.5 | 0.953 | 0.01081 | -0.029 | 88.146
8 | 0.994 | 0.01245 | -0.03 | 79.841
8.5 | 1.028 | 0.01316 | -0.03 | 78.121
9 | 1.058 | 0.01392 | -0.03 | 76.013
9.5 | 1.083 | 0.01469 | -0.031 | 73.728
10 | 1.103 | 0.01555 | -0.031 | 70.941
10.5 | 1.117 | 0.01667 | -0.031 | 67.042
11 | 1.125 | 0.01821 | -0.031 | 61.743
11.5 | 1.126 | 0.01986 | -0.032 | 56.699
12 | 1.122 | 0.02176 | -0.032 | 51.573
12.5 | 1.113 | 0.02396 | -0.032 | 46.458
13 | 1.091 | 0.02839 | -0.032 | 38.446
13.5 | 1.026 | 0.04711 | -0.03 | 21.782
14 | 0.938 | 0.08645 | -0.023 | 10.845
14.5 | 0.911 | 0.09858 | -0.021 | 9.239
15 | 0.889 | 0.10654 | -0.02 | 8.34
15.5 | 0.866 | 0.11424 | -0.019 | 7.577
16 | 0.841 | 0.12132 | -0.019 | 6.934
16.5 | 0.817 | 0.12785 | -0.019 | 6.387

## 52. Re 2M Mach 0.10 (2)
BIGFOIL.COM POLAR EXPORT
NACA63-113
NACA63-113 |  |  |  | Cl Max: | 1.4631 | at alpha= | 16.5 | deg
XFOIL ncrit=9 |  |  |  | L/D Max: | 85.1696 | at alpha= | 8.5 | deg
Re: | 2000000 |  |  | Cd Min: | 0.14057 | at alpha= | 20 | deg
Mach: | 0.1 |  |  | Cl=0 at alpha= | -0.78183 | deg
|  |  |  | @ Cl=0.1, Cd= | 0.0048227
|  |  |  | @ Cl=0.4, Cd= | 0.0052616
|  |  |  | @ Cl=0.6, Cd= | 0.0076351
alpha (deg) | Cl | Cd | Cm | Cl/Cd
-19.5 | -1.0469 | 0.13944 | 0.0148 | -7.5079
-19 | -1.1349 | 0.11142 | -0.0024 | -10.1858
-18.5 | -1.1831 | 0.09322 | -0.0135 | -12.6915
-18 | -1.226 | 0.07741 | -0.0229 | -15.8377
-17.5 | -1.2562 | 0.06511 | -0.0297 | -19.2935
-17 | -1.2767 | 0.05532 | -0.0344 | -23.0785
-16.5 | -1.2794 | 0.04865 | -0.037 | -26.298
-16 | -1.2815 | 0.04263 | -0.0388 | -30.061
-15.5 | -1.2959 | 0.03585 | -0.0397 | -36.1478
-15 | -1.3061 | 0.03019 | -0.0393 | -43.2627
-14.5 | -1.2975 | 0.02666 | -0.038 | -48.6684
-14 | -1.2819 | 0.02399 | -0.0361 | -53.4348
-13.5 | -1.2599 | 0.02203 | -0.0339 | -57.1902
-13 | -1.2363 | 0.02046 | -0.0312 | -60.4252
-12.5 | -1.2164 | 0.01907 | -0.027 | -63.7861
-12 | -1.1848 | 0.01781 | -0.0242 | -66.5244
-11.5 | -1.1444 | 0.0168 | -0.0225 | -68.119
-11 | -1.1081 | 0.01524 | -0.0204 | -72.71
-10.5 | -1.0642 | 0.01417 | -0.0191 | -75.1023
-10 | -1.0049 | 0.01343 | -0.0206 | -74.825
-9.5 | -0.9596 | 0.01282 | -0.019 | -74.8518
-9 | -0.91 | 0.01227 | -0.0181 | -74.1646
-8.5 | -0.8619 | 0.01137 | -0.0171 | -75.8047
-8 | -0.8093 | 0.01085 | -0.0168 | -74.5899
-7.5 | -0.7556 | 0.01041 | -0.0166 | -72.5841
-7 | -0.7024 | 0.00981 | -0.0163 | -71.6004
-6.5 | -0.6472 | 0.00946 | -0.0164 | -68.4144
-6 | -0.5923 | 0.00898 | -0.0163 | -65.9577
-5.5 | -0.5366 | 0.00859 | -0.0165 | -62.468
-5 | -0.4806 | 0.00822 | -0.0166 | -58.4672
-4 | -0.3697 | 0.00703 | -0.0171 | -52.5889
-3.5 | -0.315 | 0.00615 | -0.0175 | -51.2195
-3 | -0.2591 | 0.00543 | -0.0179 | -47.7164
-2.5 | -0.2013 | 0.00516 | -0.0184 | -39.0116
-2 | -0.143 | 0.00497 | -0.019 | -28.7726
-1.5 | -0.0844 | 0.0049 | -0.0195 | -17.2245
-1 | -0.0257 | 0.00484 | -0.02 | -5.3099
-0.5 | 0.0332 | 0.00482 | -0.0205 | 6.888
0 | 0.092 | 0.00482 | -0.0211 | 19.0871
0.5 | 0.1508 | 0.00484 | -0.0216 | 31.157
1 | 0.2097 | 0.00488 | -0.0221 | 42.9713
1.5 | 0.2683 | 0.00494 | -0.0226 | 54.3117
2 | 0.3267 | 0.00505 | -0.0231 | 64.6931
2.5 | 0.3848 | 0.00519 | -0.0235 | 74.1426
3 | 0.4421 | 0.00546 | -0.0239 | 80.9707
3.5 | 0.4982 | 0.0059 | -0.0241 | 84.4407
4 | 0.5511 | 0.0068 | -0.0241 | 81.0441
4.5 | 0.6038 | 0.0077 | -0.0239 | 78.4156
5 | 0.657 | 0.00844 | -0.0238 | 77.8436
5.5 | 0.7109 | 0.00905 | -0.0237 | 78.5525
6 | 0.7653 | 0.00955 | -0.0236 | 80.1361
6.5 | 0.8198 | 0.00998 | -0.0235 | 82.1443
7 | 0.8735 | 0.01047 | -0.0233 | 83.4288
7.5 | 0.9264 | 0.01099 | -0.0229 | 84.2948
8 | 0.9785 | 0.01155 | -0.0225 | 84.7186
8.5 | 1.0297 | 0.01209 | -0.0219 | 85.1696
9 | 1.0777 | 0.01285 | -0.0208 | 83.8677
9.5 | 1.1254 | 0.0134 | -0.0195 | 83.9851
10 | 1.1671 | 0.01395 | -0.0171 | 83.6631
10.5 | 1.2089 | 0.01523 | -0.0154 | 79.3762
11 | 1.2549 | 0.01597 | -0.0143 | 78.5786
11.5 | 1.2963 | 0.01692 | -0.0126 | 76.6135
12 | 1.3322 | 0.01795 | -0.01 | 74.2173
12.5 | 1.3549 | 0.01924 | -0.0056 | 70.421
13 | 1.3626 | 0.02167 | -0.0006 | 62.8796
13.5 | 1.3847 | 0.02358 | 0.0021 | 58.7235
14 | 1.4069 | 0.0257 | 0.0042 | 54.7432
14.5 | 1.4229 | 0.02849 | 0.0062 | 49.9438
15 | 1.4407 | 0.03136 | 0.0075 | 45.9407
15.5 | 1.4513 | 0.03508 | 0.0085 | 41.3712
16 | 1.4557 | 0.03969 | 0.0089 | 36.6767
16.5 | 1.4631 | 0.04435 | 0.0086 | 32.9899
17 | 1.4585 | 0.05074 | 0.0074 | 28.7446
17.5 | 1.4477 | 0.05851 | 0.0049 | 24.7428
18 | 1.4102 | 0.07101 | -0.0005 | 19.8592
18.5 | 1.3759 | 0.08437 | -0.0074 | 16.3079
19 | 1.3364 | 0.1 | -0.0163 | 13.364
19.5 | 1.2824 | 0.11974 | -0.0283 | 10.7099
20 | 1.2291 | 0.14057 | -0.0414 | 8.7437

## 53. Re 2M Mach 0.25 (1)
BIGFOIL.COM POLAR EXPORT
NACA63-113
NACA63-113 |  |  |  | Cl Max: | 1.076 | at alpha= | 10 | deg
JavaFoil+Calcfoil stall+Eppler ext transition |  |  |  | L/D Max: | 93.974 | at alpha= | 4 | deg
Re: | 2000000 |  |  | Cd Min: | 0.00565 | at alpha= | -1.5 | deg
Mach: | 0.25 |  |  | Cl=0 at alpha= | -0.8871 | deg
|  |  |  | @ Cl=0.1, Cd= | 0.00567
|  |  |  | @ Cl=0.4, Cd= | 0.0059113
|  |  |  | @ Cl=0.6, Cd= | 0.00639
alpha (deg) | Cl | Cd | Cm | Cl/Cd
-16 | -0.502 | 0.13447 | -0.003 | -3.731
-15.5 | -0.556 | 0.12654 | -0.003 | -4.397
-15 | -0.606 | 0.12031 | -0.003 | -5.036
-14.5 | -0.651 | 0.11175 | -0.003 | -5.828
-14 | -0.692 | 0.1037 | -0.004 | -6.67
-13.5 | -0.726 | 0.09714 | -0.004 | -7.479
-13 | -0.755 | 0.08924 | -0.004 | -8.465
-12.5 | -0.779 | 0.08236 | -0.005 | -9.458
-12 | -0.792 | 0.07782 | -0.005 | -10.179
-11.5 | -0.879 | 0.03705 | -0.009 | -23.722
-11 | -0.936 | 0.02031 | -0.01 | -46.074
-10.5 | -0.932 | 0.01777 | -0.011 | -52.458
-10 | -0.92 | 0.01598 | -0.012 | -57.574
-9.5 | -0.9 | 0.01451 | -0.012 | -62.035
-9 | -0.874 | 0.01347 | -0.013 | -64.858
-8.5 | -0.841 | 0.01266 | -0.013 | -66.465
-8 | -0.804 | 0.01189 | -0.014 | -67.653
-7.5 | -0.764 | 0.01118 | -0.015 | -68.285
-7 | -0.721 | 0.01056 | -0.015 | -68.224
-6.5 | -0.669 | 0.01017 | -0.016 | -65.816
-6 | -0.615 | 0.0097 | -0.016 | -63.39
-5.5 | -0.559 | 0.00935 | -0.017 | -59.84
-5 | -0.502 | 0.00897 | -0.017 | -55.93
-4.5 | -0.443 | 0.00869 | -0.018 | -50.973
-4 | -0.383 | 0.00842 | -0.018 | -45.421
-3.5 | -0.322 | 0.00592 | -0.019 | -54.414
-3 | -0.261 | 0.00578 | -0.019 | -45.088
-2.5 | -0.199 | 0.00572 | -0.02 | -34.827
-2 | -0.138 | 0.00567 | -0.021 | -24.268
-1.5 | -0.076 | 0.00565 | -0.021 | -13.419
-1 | -0.014 | 0.00565 | -0.022 | -2.439
-0.5 | 0.048 | 0.00567 | -0.022 | 8.505
0 | 0.11 | 0.00567 | -0.023 | 19.45
0.5 | 0.172 | 0.00568 | -0.023 | 30.329
1 | 0.234 | 0.00575 | -0.024 | 40.717
1.5 | 0.296 | 0.00578 | -0.024 | 51.223
2 | 0.358 | 0.00587 | -0.025 | 60.973
2.5 | 0.419 | 0.00593 | -0.025 | 70.669
3 | 0.48 | 0.00606 | -0.026 | 79.246
3.5 | 0.54 | 0.00618 | -0.026 | 87.388
4 | 0.6 | 0.00639 | -0.027 | 93.974
4.5 | 0.659 | 0.00957 | -0.027 | 68.837
5 | 0.716 | 0.01003 | -0.028 | 71.416
5.5 | 0.772 | 0.01046 | -0.028 | 73.795
6 | 0.826 | 0.01062 | -0.029 | 77.793
6.5 | 0.876 | 0.01108 | -0.029 | 79.059
7 | 0.923 | 0.0108 | -0.03 | 85.432
7.5 | 0.965 | 0.01243 | -0.03 | 77.613
8 | 1.002 | 0.01316 | -0.03 | 76.146
8.5 | 1.032 | 0.01403 | -0.031 | 73.502
9 | 1.054 | 0.01491 | -0.031 | 70.724
9.5 | 1.07 | 0.01587 | -0.031 | 67.406
10 | 1.076 | 0.01717 | -0.032 | 62.701
10.5 | 1.074 | 0.01873 | -0.032 | 57.341
11 | 1.062 | 0.02072 | -0.032 | 51.255
11.5 | 1.029 | 0.02538 | -0.032 | 40.555
12 | 0.886 | 0.07022 | -0.023 | 12.618
12.5 | 0.846 | 0.08325 | -0.02 | 10.157
13 | 0.809 | 0.09076 | -0.018 | 8.914
13.5 | 0.769 | 0.09861 | -0.018 | 7.795
14 | 0.723 | 0.10616 | -0.017 | 6.812
14.5 | 0.672 | 0.11399 | -0.017 | 5.898
15 | 0.617 | 0.12125 | -0.017 | 5.089

## 54. Re 2M Mach 0.25 (2)
BIGFOIL.COM POLAR EXPORT
NACA63-113
NACA63-113 |  |  |  | Cl Max: | 1.3349 | at alpha= | 14 | deg
XFOIL ncrit=9 |  |  |  | L/D Max: | 84.7117 | at alpha= | 3.5 | deg
Re: | 2000000 |  |  | Cd Min: | 0.25226 | at alpha= | 20 | deg
Mach: | 0.25 |  |  | Cl=0 at alpha= | -0.77915 | deg
|  |  |  | @ Cl=0.1, Cd= | 0.0048817
|  |  |  | @ Cl=0.4, Cd= | 0.0052823
|  |  |  | @ Cl=0.6, Cd= | 0.0076405
alpha (deg) | Cl | Cd | Cm | Cl/Cd
-19 | -0.7668 | 0.22047 | 0.055 | -3.478
-18.5 | -0.7534 | 0.21206 | 0.0501 | -3.5528
-17 | -0.9658 | 0.12092 | 0.0006 | -7.9871
-16.5 | -1.0206 | 0.10047 | -0.0119 | -10.1583
-16 | -1.0658 | 0.083 | -0.0227 | -12.841
-15.5 | -1.1006 | 0.06876 | -0.0315 | -16.0064
-15 | -1.1424 | 0.05535 | -0.0391 | -20.6396
-14.5 | -1.1694 | 0.04555 | -0.0434 | -25.6729
-14 | -1.1849 | 0.03807 | -0.0453 | -31.1242
-13.5 | -1.1825 | 0.03297 | -0.0454 | -35.8659
-13 | -1.1736 | 0.02891 | -0.0445 | -40.5949
-12.5 | -1.1636 | 0.02531 | -0.0425 | -45.9739
-12 | -1.1504 | 0.02237 | -0.0396 | -51.426
-11.5 | -1.1354 | 0.02003 | -0.0354 | -56.685
-11 | -1.114 | 0.01842 | -0.0306 | -60.4777
-10.5 | -1.0815 | 0.01663 | -0.0272 | -65.0331
-10 | -1.0294 | 0.015 | -0.0272 | -68.6267
-9.5 | -0.987 | 0.0141 | -0.0243 | -70
-9 | -0.9388 | 0.01325 | -0.0224 | -70.8528
-8.5 | -0.8877 | 0.01248 | -0.0211 | -71.1298
-8 | -0.8373 | 0.01146 | -0.0197 | -73.0628
-7.5 | -0.7821 | 0.01089 | -0.019 | -71.8182
-7 | -0.7268 | 0.01026 | -0.0184 | -70.8382
-6.5 | -0.6703 | 0.00973 | -0.018 | -68.89
-6 | -0.613 | 0.00925 | -0.0178 | -66.2703
-5.5 | -0.555 | 0.00886 | -0.0177 | -62.6411
-5 | -0.4969 | 0.00844 | -0.0177 | -58.8744
-4.5 | -0.4392 | 0.00793 | -0.0177 | -55.3846
-4 | -0.3819 | 0.00728 | -0.0178 | -52.4588
-3.5 | -0.3255 | 0.00639 | -0.0181 | -50.939
-2.5 | -0.2086 | 0.00524 | -0.019 | -39.8092
-2 | -0.1484 | 0.00503 | -0.0195 | -29.503
-1.5 | -0.0876 | 0.00496 | -0.02 | -17.6613
-1 | -0.0269 | 0.0049 | -0.0205 | -5.4898
-0.5 | 0.034 | 0.00488 | -0.0211 | 6.9672
0 | 0.0948 | 0.00488 | -0.0216 | 19.4262
0.5 | 0.1556 | 0.0049 | -0.0221 | 31.7551
1 | 0.2163 | 0.00494 | -0.0227 | 43.7854
2 | 0.3373 | 0.00512 | -0.0236 | 65.8789
2.5 | 0.3975 | 0.00527 | -0.024 | 75.4269
3 | 0.4566 | 0.00556 | -0.0243 | 82.1223
3.5 | 0.5142 | 0.00607 | -0.0244 | 84.7117
4 | 0.5681 | 0.0071 | -0.0242 | 80.0141
4.5 | 0.6224 | 0.00802 | -0.0239 | 77.606
5 | 0.6775 | 0.00878 | -0.0235 | 77.164
5.5 | 0.7337 | 0.00936 | -0.0232 | 78.3868
6 | 0.7904 | 0.00984 | -0.0229 | 80.3252
6.5 | 0.8462 | 0.01041 | -0.0224 | 81.2872
7 | 0.9022 | 0.01089 | -0.0219 | 82.8466
7.5 | 0.9562 | 0.01156 | -0.021 | 82.7163
8 | 1.0099 | 0.01218 | -0.02 | 82.9146
8.5 | 1.0599 | 0.01307 | -0.0185 | 81.0941
9 | 1.1102 | 0.01378 | -0.0169 | 80.566
9.5 | 1.156 | 0.01461 | -0.0145 | 79.1239
10 | 1.1896 | 0.01584 | -0.0102 | 75.101
10.5 | 1.2316 | 0.01698 | -0.0077 | 72.5324
11 | 1.2627 | 0.0182 | -0.0035 | 69.3791
11.5 | 1.2864 | 0.01979 | 0.001 | 65.0025
12 | 1.3021 | 0.0222 | 0.0053 | 58.6532
12.5 | 1.3106 | 0.02551 | 0.009 | 51.3759
13 | 1.3254 | 0.02878 | 0.0114 | 46.0528
13.5 | 1.3319 | 0.03304 | 0.0132 | 40.3117
14 | 1.3349 | 0.03803 | 0.0141 | 35.1012
14.5 | 1.3284 | 0.04444 | 0.0138 | 29.892
15 | 1.3273 | 0.05088 | 0.0124 | 26.0869
15.5 | 1.3105 | 0.05993 | 0.0092 | 21.8672
16 | 1.2831 | 0.07148 | 0.0036 | 17.9505
16.5 | 1.2572 | 0.08415 | -0.0035 | 14.94
17 | 1.2175 | 0.10038 | -0.0134 | 12.1289
17.5 | 1.1645 | 0.12049 | -0.0261 | 9.6647
18 | 1.1061 | 0.14302 | -0.0406 | 7.7339
18.5 | 1.0028 | 0.17855 | -0.0634 | 5.6164
19.5 | 0.8987 | 0.24332 | -0.0971 | 3.6935
20 | 0.9128 | 0.25226 | -0.1023 | 3.6185

## 55. Re 2M Mach 0.50 (1)
BIGFOIL.COM POLAR EXPORT
NACA63-113
NACA63-113 |  |  |  | Cl Max: | 1.128 | at alpha= | 20 | deg
JavaFoil+Calcfoil stall+Eppler ext transition |  |  |  | L/D Max: | 90.769 | at alpha= | 3.5 | deg
Re: | 2000000 |  |  | Cd Min: | 0.00584 | at alpha= | -1 | deg
Mach: | 0.5 |  |  | Cl=0 at alpha= | -0.8913 | deg
|  |  |  | @ Cl=0.1, Cd= | 0.0058733
|  |  |  | @ Cl=0.4, Cd= | 0.00612
|  |  |  | @ Cl=0.6, Cd= | 0.006633
alpha (deg) | Cl | Cd | Cm | Cl/Cd
-20 | -1.05 | 0.18063 | -0.001 | -5.814
-19.5 | -1.02 | 0.17503 | -0.002 | -5.827
-19 | -0.992 | 0.16796 | -0.002 | -5.908
-18.5 | -0.965 | 0.1632 | -0.002 | -5.915
-18 | -0.939 | 0.15906 | -0.002 | -5.901
-17.5 | -0.914 | 0.15347 | -0.003 | -5.953
-17 | -0.884 | 0.15065 | -0.003 | -5.866
-16.5 | -0.856 | 0.14384 | -0.003 | -5.953
-16 | -0.829 | 0.1399 | -0.003 | -5.927
-15.5 | -0.803 | 0.13143 | -0.004 | -6.107
-15 | -0.774 | 0.12854 | -0.004 | -6.024
-14.5 | -0.747 | 0.12039 | -0.004 | -6.203
-14 | -0.72 | 0.11653 | -0.004 | -6.177
-13.5 | -0.693 | 0.11625 | -0.005 | -5.96
-13 | -0.665 | 0.11027 | -0.005 | -6.033
-12.5 | -0.637 | 0.10411 | -0.005 | -6.122
-12 | -0.61 | 0.09923 | -0.005 | -6.151
-11.5 | -0.583 | 0.09589 | -0.005 | -6.083
-11 | -0.556 | 0.09435 | -0.006 | -5.894
-10.5 | -0.528 | 0.08142 | -0.006 | -6.486
-10 | -0.501 | 0.08278 | -0.006 | -6.05
-9.5 | -0.474 | 0.06455 | -0.006 | -7.345
-9 | -0.446 | 0.07755 | -0.006 | -5.753
-8.5 | -0.419 | 0.06191 | -0.007 | -6.764
-8 | -0.527 | 0.05337 | -0.007 | -9.869
-7.5 | -0.726 | 0.01497 | -0.016 | -48.507
-7 | -0.727 | 0.01353 | -0.017 | -53.752
-6.5 | -0.701 | 0.01227 | -0.017 | -57.128
-6 | -0.659 | 0.01142 | -0.018 | -57.758
-5.5 | -0.609 | 0.0107 | -0.019 | -56.931
-5 | -0.555 | 0.0101 | -0.019 | -54.957
-4.5 | -0.492 | 0.00967 | -0.02 | -50.871
-4 | -0.426 | 0.00917 | -0.021 | -46.462
-3.5 | -0.359 | 0.00621 | -0.021 | -57.809
-3 | -0.291 | 0.00606 | -0.022 | -48.057
-2.5 | -0.223 | 0.00599 | -0.022 | -37.194
-2 | -0.154 | 0.00589 | -0.023 | -26.114
-1.5 | -0.085 | 0.00585 | -0.024 | -14.461
-1 | -0.015 | 0.00584 | -0.024 | -2.641
-0.5 | 0.054 | 0.00586 | -0.025 | 9.207
0 | 0.123 | 0.00588 | -0.025 | 20.991
0.5 | 0.193 | 0.00589 | -0.026 | 32.724
1 | 0.262 | 0.00595 | -0.026 | 43.943
1.5 | 0.331 | 0.00604 | -0.027 | 54.722
2 | 0.4 | 0.00612 | -0.028 | 65.337
2.5 | 0.468 | 0.00627 | -0.028 | 74.682
3 | 0.536 | 0.00641 | -0.029 | 83.498
3.5 | 0.602 | 0.00664 | -0.029 | 90.769
4 | 0.668 | 0.0103 | -0.03 | 64.857
4.5 | 0.731 | 0.01097 | -0.03 | 66.635
5 | 0.788 | 0.01053 | -0.031 | 74.843
5.5 | 0.84 | 0.01201 | -0.031 | 69.897
6 | 0.883 | 0.0128 | -0.032 | 69.023
6.5 | 0.916 | 0.01385 | -0.032 | 66.133
7 | 0.931 | 0.01512 | -0.032 | 61.539
7.5 | 0.909 | 0.01694 | -0.033 | 53.679
8 | 0.628 | 0.05591 | -0.015 | 11.226
8.5 | 0.513 | 0.06177 | -0.015 | 8.308
9 | 0.54 | 0.07754 | -0.015 | 6.959
9.5 | 0.567 | 0.08334 | -0.016 | 6.803
10 | 0.594 | 0.07276 | -0.016 | 8.162
10.5 | 0.621 | 0.08659 | -0.016 | 7.167
11 | 0.648 | 0.09105 | -0.018 | 7.118
11.5 | 0.675 | 0.09638 | -0.018 | 7
12 | 0.701 | 0.12683 | -0.018 | 5.526
12.5 | 0.728 | 0.10803 | -0.018 | 6.738
13 | 0.756 | 0.10856 | -0.02 | 6.961
13.5 | 0.782 | 0.11326 | -0.02 | 6.905
14 | 0.809 | 0.11799 | -0.02 | 6.852
14.5 | 0.836 | 0.12344 | -0.021 | 6.772
15 | 0.863 | 0.12959 | -0.022 | 6.661
15.5 | 0.889 | 0.13187 | -0.022 | 6.744
16 | 0.916 | 0.13727 | -0.023 | 6.671
16.5 | 0.944 | 0.14343 | -0.024 | 6.578
17 | 0.97 | 0.15008 | -0.024 | 6.465
17.5 | 0.996 | 0.15366 | -0.024 | 6.483
18 | 1.022 | 0.16093 | -0.025 | 6.354
18.5 | 1.049 | 0.16664 | -0.025 | 6.296
19 | 1.079 | 0.17235 | -0.027 | 6.263
19.5 | 1.103 | 0.1708 | -0.027 | 6.457
20 | 1.128 | 0.17816 | -0.027 | 6.334

## 56. Re 2M Mach 0.50 (2)
BIGFOIL.COM POLAR EXPORT
NACA63-113
NACA63-113 |  |  |  | Cl Max: | 1.0513 | at alpha= | 8.5 | deg
XFOIL ncrit=9 |  |  |  | L/D Max: | 86.9833 | at alpha= | 3 | deg
Re: | 2000000 |  |  | Cd Min: | 0.14508 | at alpha= | 13.5 | deg
Mach: | 0.5 |  |  | Cl=0 at alpha= | -0.76218 | deg
|  |  |  | @ Cl=0.1, Cd= | 0.00515
|  |  |  | @ Cl=0.4, Cd= | 0.0054592
|  |  |  | @ Cl=0.6, Cd= | 0.0074707
alpha (deg) | Cl | Cd | Cm | Cl/Cd
-13 | -0.6466 | 0.12983 | 0.0031 | -4.9804
-12.5 | -0.6568 | 0.1167 | -0.0046 | -5.6281
-12 | -0.666 | 0.10452 | -0.0117 | -6.372
-11.5 | -0.6908 | 0.08999 | -0.0205 | -7.6764
-11 | -0.7222 | 0.07411 | -0.0301 | -9.745
-10.5 | -0.7546 | 0.05975 | -0.0405 | -12.6293
-10 | -0.787 | 0.04788 | -0.0484 | -16.4369
-9 | -0.8395 | 0.02867 | -0.0578 | -29.2815
-8.5 | -0.8621 | 0.02276 | -0.0529 | -37.8779
-8 | -0.8683 | 0.01849 | -0.0457 | -46.9605
-7.5 | -0.8524 | 0.0157 | -0.0382 | -54.293
-7 | -0.8106 | 0.0137 | -0.0332 | -59.1679
-6.5 | -0.7593 | 0.01212 | -0.0292 | -62.6485
-6 | -0.7009 | 0.01088 | -0.0264 | -64.421
-5.5 | -0.6359 | 0.01013 | -0.0246 | -62.7739
-5 | -0.5703 | 0.00941 | -0.0232 | -60.6057
-4.5 | -0.5031 | 0.00885 | -0.0223 | -56.8475
-4 | -0.436 | 0.00831 | -0.0217 | -52.4669
-3 | -0.3081 | 0.00629 | -0.0212 | -48.9825
-2.5 | -0.2415 | 0.00558 | -0.0214 | -43.2796
-2 | -0.1725 | 0.00533 | -0.0217 | -32.364
-1.5 | -0.1028 | 0.00523 | -0.0222 | -19.6558
-1 | -0.0332 | 0.00516 | -0.0227 | -6.4341
-0.5 | 0.0366 | 0.00515 | -0.0232 | 7.1068
0 | 0.1064 | 0.00515 | -0.0238 | 20.6602
0.5 | 0.1761 | 0.00517 | -0.0244 | 34.0619
1 | 0.2457 | 0.00522 | -0.0249 | 47.069
1.5 | 0.3155 | 0.00529 | -0.0253 | 59.6408
2 | 0.3849 | 0.00542 | -0.0257 | 71.0148
2.5 | 0.4542 | 0.0056 | -0.0259 | 81.1071
3 | 0.5219 | 0.006 | -0.0258 | 86.9833
3.5 | 0.583 | 0.0071 | -0.0249 | 82.1127
4 | 0.6417 | 0.00838 | -0.0237 | 76.5752
4.5 | 0.7031 | 0.00935 | -0.0223 | 75.1979
5 | 0.7678 | 0.01002 | -0.021 | 76.6267
5.5 | 0.8322 | 0.0107 | -0.0192 | 77.7757
6 | 0.8942 | 0.01154 | -0.0168 | 77.487
6.5 | 0.9509 | 0.01266 | -0.0135 | 75.1106
7 | 1.0022 | 0.01395 | -0.0092 | 71.8423
7.5 | 1.0379 | 0.01565 | -0.0029 | 66.3195
8.5 | 1.0513 | 0.02199 | 0.0126 | 47.8081
9 | 1.0467 | 0.02682 | 0.0184 | 39.0268
9.5 | 1.0336 | 0.03331 | 0.0211 | 31.0297
10 | 1.0132 | 0.04139 | 0.0206 | 24.4793
10.5 | 0.9867 | 0.05115 | 0.017 | 19.2903
11 | 0.9532 | 0.06329 | 0.0102 | 15.0608
11.5 | 0.9189 | 0.07762 | 0.0005 | 11.8384
12 | 0.8884 | 0.09362 | -0.0106 | 9.4894
12.5 | 0.8516 | 0.11168 | -0.0219 | 7.6254
13 | 0.8207 | 0.12932 | -0.033 | 6.3463
13.5 | 0.805 | 0.14508 | -0.0427 | 5.5487

## 57. Re 3M Mach 0.00 (1)
BIGFOIL.COM POLAR EXPORT
NACA63-113
NACA63-113 |  |  |  | Cl Max: | 1.144 | at alpha= | 11.5 | deg
JavaFoil+Calcfoil stall+Eppler ext transition |  |  |  | L/D Max: | 95.783 | at alpha= | 4 | deg
Re: | 3000000 |  |  | Cd Min: | 0.00535 | at alpha= | -1 | deg
Mach: | 0 |  |  | Cl=0 at alpha= | -0.89167 | deg
|  |  |  | @ Cl=0.1, Cd= | 0.00538
|  |  |  | @ Cl=0.4, Cd= | 0.005623
|  |  |  | @ Cl=0.6, Cd= | 0.00691
alpha (deg) | Cl | Cd | Cm | Cl/Cd
-17.5 | -0.774 | 0.13285 | -0.002 | -5.826
-17 | -0.794 | 0.12528 | -0.003 | -6.34
-16.5 | -0.814 | 0.11698 | -0.003 | -6.96
-16 | -0.832 | 0.10909 | -0.003 | -7.626
-15.5 | -0.849 | 0.10097 | -0.004 | -8.412
-15 | -0.863 | 0.09503 | -0.004 | -9.078
-14.5 | -0.917 | 0.06208 | -0.006 | -14.767
-14 | -0.974 | 0.03665 | -0.007 | -26.572
-13.5 | -1.002 | 0.02702 | -0.007 | -37.094
-13 | -1.015 | 0.02247 | -0.008 | -45.181
-12.5 | -1.017 | 0.02009 | -0.009 | -50.648
-12 | -1.015 | 0.018 | -0.009 | -56.381
-11.5 | -1.007 | 0.01629 | -0.01 | -61.815
-11 | -0.994 | 0.01482 | -0.01 | -67.076
-10.5 | -0.971 | 0.01383 | -0.011 | -70.187
-10 | -0.944 | 0.01292 | -0.011 | -73.076
-9.5 | -0.913 | 0.0122 | -0.012 | -74.839
-9 | -0.879 | 0.01151 | -0.012 | -76.347
-8.5 | -0.846 | 0.01086 | -0.013 | -77.879
-8 | -0.801 | 0.01036 | -0.014 | -77.305
-7.5 | -0.754 | 0.00982 | -0.014 | -76.705
-7 | -0.704 | 0.00948 | -0.015 | -74.241
-6.5 | -0.652 | 0.0091 | -0.015 | -71.636
-6 | -0.598 | 0.00881 | -0.016 | -67.876
-5.5 | -0.543 | 0.00856 | -0.016 | -63.451
-5 | -0.487 | 0.00825 | -0.017 | -59.003
-4.5 | -0.429 | 0.008 | -0.017 | -53.631
-4 | -0.371 | 0.0058 | -0.018 | -63.884
-3.5 | -0.312 | 0.00561 | -0.018 | -55.584
-3 | -0.253 | 0.00552 | -0.019 | -45.736
-2.5 | -0.193 | 0.00543 | -0.019 | -35.556
-2 | -0.133 | 0.00539 | -0.02 | -24.744
-1.5 | -0.073 | 0.00537 | -0.02 | -13.664
-1 | -0.013 | 0.00535 | -0.021 | -2.497
-0.5 | 0.047 | 0.00538 | -0.021 | 8.683
0 | 0.107 | 0.00538 | -0.022 | 19.86
0.5 | 0.167 | 0.00539 | -0.022 | 30.969
1 | 0.227 | 0.00544 | -0.023 | 41.679
1.5 | 0.287 | 0.00546 | -0.023 | 52.473
2 | 0.346 | 0.00556 | -0.024 | 62.301
2.5 | 0.406 | 0.00563 | -0.024 | 72.031
3 | 0.465 | 0.00574 | -0.025 | 80.945
3.5 | 0.524 | 0.00587 | -0.025 | 89.243
4 | 0.582 | 0.00607 | -0.026 | 95.783
4.5 | 0.639 | 0.00873 | -0.026 | 73.201
5 | 0.695 | 0.00908 | -0.027 | 76.587
5.5 | 0.75 | 0.00945 | -0.027 | 79.357
6 | 0.804 | 0.00984 | -0.028 | 81.68
6.5 | 0.855 | 0.01026 | -0.028 | 83.383
7 | 0.904 | 0.01031 | -0.029 | 87.692
7.5 | 0.951 | 0.01074 | -0.029 | 88.492
8 | 0.995 | 0.01082 | -0.03 | 91.946
8.5 | 1.031 | 0.01211 | -0.03 | 85.181
9 | 1.063 | 0.01272 | -0.03 | 83.52
9.5 | 1.089 | 0.01337 | -0.031 | 81.442
10 | 1.111 | 0.0141 | -0.031 | 78.824
10.5 | 1.128 | 0.01498 | -0.031 | 75.273
11 | 1.138 | 0.01614 | -0.032 | 70.514
11.5 | 1.144 | 0.01741 | -0.032 | 65.708
12 | 1.144 | 0.01889 | -0.032 | 60.549
12.5 | 1.14 | 0.02045 | -0.032 | 55.748
13 | 1.127 | 0.02309 | -0.032 | 48.823
13.5 | 1.105 | 0.02763 | -0.032 | 39.979
14 | 1.075 | 0.03424 | -0.032 | 31.396
14.5 | 1.047 | 0.04063 | -0.031 | 25.756
15 | 0.94 | 0.08877 | -0.024 | 10.593
15.5 | 0.911 | 0.10231 | -0.023 | 8.901
16 | 0.887 | 0.111 | -0.022 | 7.99
16.5 | 0.863 | 0.11941 | -0.021 | 7.228

## 58. Re 3M Mach 0.00 (2)
BIGFOIL.COM POLAR EXPORT
NACA63-113
NACA63-113 |  |  |  | Cl Max: | 1.5811 | at alpha= | 18 | deg
XFOIL ncrit=9 |  |  |  | L/D Max: | 94.9738 | at alpha= | 9 | deg
Re: | 3000000 |  |  | Cd Min: | 0.07845 | at alpha= | -20 | deg
Mach: | 0 |  |  | Cl=0 at alpha= | -0.7884 | deg
|  |  |  | @ Cl=0.1, Cd= | 0.0044513
|  |  |  | @ Cl=0.4, Cd= | 0.0050335
|  |  |  | @ Cl=0.6, Cd= | 0.0073733
alpha (deg) | Cl | Cd | Cm | Cl/Cd
-20 | -1.3889 | 0.07845 | -0.0221 | -17.7043
-19.5 | -1.4167 | 0.06696 | -0.0283 | -21.1574
-19 | -1.4443 | 0.05642 | -0.0333 | -25.5991
-18.5 | -1.4529 | 0.04919 | -0.0361 | -29.5365
-18 | -1.462 | 0.04252 | -0.038 | -34.3838
-17.5 | -1.4575 | 0.03782 | -0.0388 | -38.5378
-17 | -1.4516 | 0.03353 | -0.0389 | -43.2926
-16.5 | -1.4416 | 0.02991 | -0.0385 | -48.1979
-16 | -1.4247 | 0.02713 | -0.0376 | -52.5138
-15.5 | -1.4077 | 0.02456 | -0.0362 | -57.3168
-15 | -1.3873 | 0.02246 | -0.0343 | -61.7676
-14.5 | -1.367 | 0.02061 | -0.0319 | -66.327
-14 | -1.3456 | 0.01913 | -0.0287 | -70.3398
-13.5 | -1.3216 | 0.01813 | -0.0249 | -72.8958
-13 | -1.2963 | 0.01649 | -0.0215 | -78.6113
-12.5 | -1.2573 | 0.01542 | -0.0198 | -81.537
-12 | -1.2139 | 0.01454 | -0.0186 | -83.4869
-11.5 | -1.168 | 0.01376 | -0.0177 | -84.8837
-11 | -1.1103 | 0.013 | -0.0192 | -85.4077
-10.5 | -1.0658 | 0.01254 | -0.0175 | -84.992
-10 | -1.0191 | 0.01181 | -0.0164 | -86.2913
-9.5 | -0.9694 | 0.0112 | -0.0158 | -86.5536
-9 | -0.9177 | 0.01072 | -0.0155 | -85.6063
-8 | -0.812 | 0.00975 | -0.0151 | -83.2821
-7.5 | -0.7578 | 0.00934 | -0.0152 | -81.1349
-6.5 | -0.6479 | 0.00858 | -0.0154 | -75.5128
-6 | -0.5921 | 0.00826 | -0.0156 | -71.6828
-5.5 | -0.536 | 0.00795 | -0.0159 | -67.4214
-5 | -0.4798 | 0.00763 | -0.0162 | -62.8834
-4.5 | -0.4237 | 0.00722 | -0.0165 | -58.6842
-4 | -0.3677 | 0.00673 | -0.0168 | -54.636
-3.5 | -0.312 | 0.00613 | -0.0172 | -50.8972
-3 | -0.2563 | 0.00543 | -0.0177 | -47.2007
-2.5 | -0.1995 | 0.00495 | -0.0183 | -40.303
-2 | -0.1416 | 0.00469 | -0.0189 | -30.1919
-1.5 | -0.0833 | 0.00454 | -0.0195 | -18.348
-1 | -0.0248 | 0.00448 | -0.02 | -5.5357
-0.5 | 0.0338 | 0.00444 | -0.0206 | 7.6126
0 | 0.0924 | 0.00445 | -0.0212 | 20.764
0.5 | 0.151 | 0.00446 | -0.0217 | 33.8565
1.5 | 0.2677 | 0.0046 | -0.0228 | 58.1957
2 | 0.3259 | 0.00469 | -0.0233 | 69.4883
2.5 | 0.3833 | 0.00493 | -0.0237 | 77.7485
3 | 0.4398 | 0.00528 | -0.0241 | 83.2955
3.5 | 0.4943 | 0.00596 | -0.0242 | 82.9362
4.5 | 0.602 | 0.0074 | -0.0244 | 81.3514
5 | 0.6563 | 0.00797 | -0.0245 | 82.3463
5.5 | 0.7112 | 0.00843 | -0.0245 | 84.3654
6 | 0.7663 | 0.0088 | -0.0246 | 87.0795
6.5 | 0.821 | 0.0092 | -0.0247 | 89.2391
7 | 0.8755 | 0.00958 | -0.0247 | 91.3883
7.5 | 0.9293 | 0.01001 | -0.0246 | 92.8372
8 | 0.9825 | 0.01045 | -0.0245 | 94.0191
9 | 1.0865 | 0.01144 | -0.0238 | 94.9738
9.5 | 1.1364 | 0.01203 | -0.0232 | 94.4638
10 | 1.1845 | 0.01268 | -0.0223 | 93.4148
10.5 | 1.2308 | 0.01319 | -0.021 | 93.3131
11 | 1.2738 | 0.01372 | -0.0191 | 92.8426
11.5 | 1.3185 | 0.01459 | -0.0179 | 90.3701
12 | 1.3592 | 0.01564 | -0.0163 | 86.9054
12.5 | 1.4006 | 0.01647 | -0.0147 | 85.0395
13 | 1.4357 | 0.01742 | -0.0121 | 82.4168
13.5 | 1.4591 | 0.01852 | -0.0079 | 78.7851
14 | 1.4821 | 0.01987 | -0.0044 | 74.5898
14.5 | 1.5024 | 0.02163 | -0.0012 | 69.4591
15 | 1.5155 | 0.02414 | 0.0018 | 62.7796
15.5 | 1.5258 | 0.02714 | 0.0043 | 56.2196
16 | 1.5425 | 0.02987 | 0.0058 | 51.6404
16.5 | 1.5601 | 0.03271 | 0.0068 | 47.6949
17 | 1.5691 | 0.03656 | 0.0076 | 42.9185
17.5 | 1.5751 | 0.04094 | 0.0077 | 38.4734
18 | 1.5811 | 0.04566 | 0.0073 | 34.6277
18.5 | 1.5777 | 0.05189 | 0.006 | 30.4047
19 | 1.5752 | 0.05848 | 0.0039 | 26.9357
19.5 | 1.564 | 0.06675 | 0.0006 | 23.4307
20 | 1.5454 | 0.07674 | -0.004 | 20.1381

## 59. Re 3M Mach 0.10 (1)
BIGFOIL.COM POLAR EXPORT
NACA63-113
NACA63-113 |  |  |  | Cl Max: | 1.133 | at alpha= | 11.5 | deg
JavaFoil+Calcfoil stall+Eppler ext transition |  |  |  | L/D Max: | 95.849 | at alpha= | 4 | deg
Re: | 3000000 |  |  | Cd Min: | 0.00538 | at alpha= | -0.5 | deg
Mach: | 0.1 |  |  | Cl=0 at alpha= | -0.89167 | deg
|  |  |  | @ Cl=0.1, Cd= | 0.00538
|  |  |  | @ Cl=0.4, Cd= | 0.0056207
|  |  |  | @ Cl=0.6, Cd= | 0.0068132
alpha (deg) | Cl | Cd | Cm | Cl/Cd
-17 | -0.753 | 0.12863 | -0.002 | -5.851
-16.5 | -0.775 | 0.12165 | -0.003 | -6.371
-16 | -0.797 | 0.11299 | -0.003 | -7.057
-15.5 | -0.817 | 0.10523 | -0.004 | -7.767
-15 | -0.833 | 0.09947 | -0.004 | -8.378
-14.5 | -0.859 | 0.08469 | -0.005 | -10.146
-14 | -0.924 | 0.04984 | -0.006 | -18.541
-13.5 | -0.972 | 0.03161 | -0.007 | -30.742
-13 | -0.995 | 0.02435 | -0.008 | -40.87
-12.5 | -1.004 | 0.02099 | -0.009 | -47.8
-12 | -1.005 | 0.0186 | -0.009 | -54.002
-11.5 | -1 | 0.01678 | -0.01 | -59.584
-11 | -0.989 | 0.01519 | -0.01 | -65.115
-10.5 | -0.968 | 0.01408 | -0.011 | -68.773
-10 | -0.943 | 0.01311 | -0.011 | -71.886
-9.5 | -0.913 | 0.01236 | -0.012 | -73.818
-9 | -0.879 | 0.01163 | -0.013 | -75.604
-8.5 | -0.843 | 0.01051 | -0.013 | -80.176
-8 | -0.803 | 0.01043 | -0.014 | -77.061
-7.5 | -0.756 | 0.00993 | -0.014 | -76.189
-7 | -0.706 | 0.00949 | -0.015 | -74.411
-6.5 | -0.655 | 0.00918 | -0.015 | -71.307
-6 | -0.601 | 0.00883 | -0.016 | -68.05
-5.5 | -0.546 | 0.00853 | -0.016 | -63.972
-5 | -0.489 | 0.00833 | -0.017 | -58.725
-4.5 | -0.431 | 0.00802 | -0.017 | -53.783
-4 | -0.373 | 0.00582 | -0.018 | -64.069
-3.5 | -0.313 | 0.00562 | -0.018 | -55.826
-3 | -0.254 | 0.00553 | -0.019 | -45.938
-2.5 | -0.194 | 0.00546 | -0.019 | -35.522
-2 | -0.134 | 0.00542 | -0.02 | -24.721
-1.5 | -0.074 | 0.00539 | -0.02 | -13.686
-1 | -0.013 | 0.00539 | -0.021 | -2.491
-0.5 | 0.047 | 0.00538 | -0.022 | 8.726
0 | 0.107 | 0.00538 | -0.022 | 19.969
0.5 | 0.168 | 0.00541 | -0.023 | 30.977
1 | 0.228 | 0.00544 | -0.023 | 41.861
1.5 | 0.288 | 0.00546 | -0.024 | 52.775
2 | 0.348 | 0.00556 | -0.024 | 62.646
2.5 | 0.408 | 0.00563 | -0.025 | 72.402
3 | 0.467 | 0.00575 | -0.025 | 81.288
3.5 | 0.526 | 0.00587 | -0.026 | 89.585
4 | 0.585 | 0.0061 | -0.026 | 95.849
4.5 | 0.642 | 0.00881 | -0.027 | 72.879
5 | 0.699 | 0.00909 | -0.027 | 76.833
5.5 | 0.754 | 0.00947 | -0.028 | 79.552
6 | 0.807 | 0.00986 | -0.028 | 81.837
6.5 | 0.859 | 0.01029 | -0.028 | 83.453
7 | 0.907 | 0.01039 | -0.029 | 87.291
7.5 | 0.954 | 0.01085 | -0.029 | 87.909
8 | 0.997 | 0.01091 | -0.03 | 91.363
8.5 | 1.033 | 0.01222 | -0.03 | 84.507
9 | 1.063 | 0.01286 | -0.031 | 82.645
9.5 | 1.088 | 0.01354 | -0.031 | 80.35
10 | 1.108 | 0.0143 | -0.031 | 77.515
10.5 | 1.123 | 0.01522 | -0.031 | 73.772
11 | 1.131 | 0.01651 | -0.032 | 68.482
11.5 | 1.133 | 0.01791 | -0.032 | 63.298
12 | 1.131 | 0.01941 | -0.032 | 58.26
12.5 | 1.122 | 0.02128 | -0.032 | 52.734
13 | 1.105 | 0.02418 | -0.032 | 45.708
13.5 | 1.071 | 0.03109 | -0.032 | 34.462
14 | 1.031 | 0.04091 | -0.031 | 25.205
14.5 | 0.931 | 0.08418 | -0.025 | 11.057
15 | 0.899 | 0.09746 | -0.023 | 9.22
15.5 | 0.872 | 0.10721 | -0.021 | 8.129
16 | 0.845 | 0.11606 | -0.021 | 7.285
16.5 | 0.821 | 0.12052 | -0.021 | 6.814

## 60. Re 3M Mach 0.10 (2)
BIGFOIL.COM POLAR EXPORT
NACA63-113
NACA63-113 |  |  |  | Cl Max: | 1.5571 | at alpha= | 18 | deg
XFOIL ncrit=9 |  |  |  | L/D Max: | 94.5761 | at alpha= | 9 | deg
Re: | 3000000 |  |  | Cd Min: | 0.09686 | at alpha= | -20 | deg
Mach: | 0.1 |  |  | Cl=0 at alpha= | -0.78778 | deg
|  |  |  | @ Cl=0.1, Cd= | 0.0044624
|  |  |  | @ Cl=0.4, Cd= | 0.0050311
|  |  |  | @ Cl=0.6, Cd= | 0.0073855
alpha (deg) | Cl | Cd | Cm | Cl/Cd
-20 | -1.3006 | 0.09686 | -0.0126 | -13.4276
-19.5 | -1.343 | 0.08148 | -0.0217 | -16.4826
-19 | -1.3865 | 0.06721 | -0.0297 | -20.6294
-18.5 | -1.4102 | 0.0571 | -0.0347 | -24.697
-18 | -1.4281 | 0.04856 | -0.0381 | -29.409
-17.5 | -1.4307 | 0.04259 | -0.0397 | -33.5924
-17 | -1.4316 | 0.03722 | -0.0406 | -38.4632
-16.5 | -1.4263 | 0.03282 | -0.0406 | -43.4583
-16 | -1.412 | 0.02955 | -0.04 | -47.7834
-15.5 | -1.3982 | 0.02645 | -0.0389 | -52.862
-15 | -1.3798 | 0.02397 | -0.0373 | -57.5636
-14.5 | -1.361 | 0.02178 | -0.035 | -62.4885
-14 | -1.3404 | 0.01998 | -0.0322 | -67.0871
-13.5 | -1.3165 | 0.01872 | -0.0288 | -70.3259
-13 | -1.2954 | 0.01733 | -0.0244 | -74.749
-12.5 | -1.2623 | 0.0159 | -0.0218 | -79.3899
-12 | -1.2202 | 0.01491 | -0.0202 | -81.8377
-11.5 | -1.1747 | 0.01407 | -0.0191 | -83.4897
-11 | -1.1173 | 0.01325 | -0.0203 | -84.3245
-10.5 | -1.0726 | 0.01274 | -0.0185 | -84.1915
-10 | -1.0247 | 0.0121 | -0.0174 | -84.686
-9.5 | -0.9758 | 0.01135 | -0.0165 | -85.9736
-9 | -0.9239 | 0.01084 | -0.0161 | -85.2306
-8.5 | -0.8708 | 0.01037 | -0.0158 | -83.973
-8 | -0.8173 | 0.00985 | -0.0156 | -82.9746
-7.5 | -0.7629 | 0.0094 | -0.0155 | -81.1596
-7 | -0.7074 | 0.00906 | -0.0156 | -78.0795
-6 | -0.5959 | 0.00831 | -0.0158 | -71.7088
-5.5 | -0.5395 | 0.00798 | -0.0161 | -67.6065
-5 | -0.4828 | 0.00766 | -0.0163 | -63.0287
-4.5 | -0.4263 | 0.00727 | -0.0166 | -58.6382
-4 | -0.37 | 0.00678 | -0.0169 | -54.5723
-3.5 | -0.3139 | 0.00616 | -0.0173 | -50.9578
-3 | -0.2579 | 0.00546 | -0.0178 | -47.2344
-2.5 | -0.2007 | 0.00496 | -0.0184 | -40.4637
-2 | -0.1426 | 0.0047 | -0.019 | -30.3404
-1.5 | -0.0839 | 0.00456 | -0.0195 | -18.3991
-1 | -0.025 | 0.00449 | -0.0201 | -5.5679
-0.5 | 0.0339 | 0.00444 | -0.0207 | 7.6351
0 | 0.0929 | 0.00446 | -0.0213 | 20.8296
0.5 | 0.1518 | 0.00448 | -0.0218 | 33.8839
1 | 0.2106 | 0.00453 | -0.0224 | 46.4901
1.5 | 0.2693 | 0.00461 | -0.0229 | 58.4165
2 | 0.3279 | 0.0047 | -0.0234 | 69.766
2.5 | 0.3856 | 0.00494 | -0.0238 | 78.0567
3 | 0.4425 | 0.0053 | -0.0242 | 83.4906
3.5 | 0.4971 | 0.006 | -0.0243 | 82.85
4 | 0.5509 | 0.00681 | -0.0243 | 80.8957
4.5 | 0.6055 | 0.00745 | -0.0244 | 81.2752
5 | 0.6602 | 0.00802 | -0.0244 | 82.3192
5.5 | 0.7155 | 0.00847 | -0.0245 | 84.4746
6 | 0.771 | 0.00885 | -0.0245 | 87.1186
6.5 | 0.8262 | 0.00924 | -0.0245 | 89.4156
7 | 0.8808 | 0.00966 | -0.0245 | 91.1801
7.5 | 0.9352 | 0.01007 | -0.0244 | 92.8699
8 | 0.9885 | 0.01056 | -0.0241 | 93.608
8.5 | 1.0412 | 0.01107 | -0.0237 | 94.056
9 | 1.0933 | 0.01156 | -0.0233 | 94.5761
9.5 | 1.1427 | 0.01226 | -0.0224 | 93.2055
10 | 1.1919 | 0.01284 | -0.0215 | 92.8271
10.5 | 1.238 | 0.01339 | -0.02 | 92.4571
11 | 1.2808 | 0.01398 | -0.0179 | 91.6166
11.5 | 1.3229 | 0.01508 | -0.0162 | 87.7255
12 | 1.3656 | 0.01596 | -0.0146 | 85.5639
12.5 | 1.4053 | 0.01689 | -0.0126 | 83.2031
13 | 1.4335 | 0.01792 | -0.0087 | 79.9944
13.5 | 1.456 | 0.01922 | -0.0046 | 75.7544
14 | 1.4782 | 0.02083 | -0.0012 | 70.965
14.5 | 1.4953 | 0.02301 | 0.0019 | 64.9848
15 | 1.5033 | 0.02613 | 0.005 | 57.5316
15.5 | 1.52 | 0.02887 | 0.0068 | 52.6498
16 | 1.5343 | 0.03203 | 0.0081 | 47.902
16.5 | 1.5485 | 0.03544 | 0.0089 | 43.6936
17 | 1.5535 | 0.03996 | 0.0093 | 38.8764
17.5 | 1.5557 | 0.04511 | 0.009 | 34.4868
18 | 1.5571 | 0.05082 | 0.0078 | 30.6395
18.5 | 1.5487 | 0.05821 | 0.0056 | 26.6054
19 | 1.5396 | 0.06631 | 0.0024 | 23.2182
19.5 | 1.5207 | 0.07645 | -0.0024 | 19.8914
20 | 1.4907 | 0.08913 | -0.0091 | 16.725

## 61. Re 3M Mach 0.25 (1)
BIGFOIL.COM POLAR EXPORT
NACA63-113
NACA63-113 |  |  |  | Cl Max: | 1.082 | at alpha= | 10 | deg
JavaFoil+Calcfoil stall+Eppler ext transition |  |  |  | L/D Max: | 96.357 | at alpha= | 4 | deg
Re: | 3000000 |  |  | Cd Min: | 0.00539 | at alpha= | -1 | deg
Mach: | 0.25 |  |  | Cl=0 at alpha= | -0.8871 | deg
|  |  |  | @ Cl=0.1, Cd= | 0.0054016
|  |  |  | @ Cl=0.4, Cd= | 0.0056682
|  |  |  | @ Cl=0.6, Cd= | 0.00623
alpha (deg) | Cl | Cd | Cm | Cl/Cd
-16 | -0.502 | 0.13082 | -0.003 | -3.839
-15.5 | -0.557 | 0.12071 | -0.003 | -4.614
-15 | -0.607 | 0.11358 | -0.003 | -5.344
-14.5 | -0.653 | 0.10844 | -0.004 | -6.019
-14 | -0.693 | 0.10071 | -0.004 | -6.882
-13.5 | -0.729 | 0.09274 | -0.004 | -7.855
-13 | -0.761 | 0.0838 | -0.005 | -9.082
-12.5 | -0.789 | 0.07497 | -0.006 | -10.521
-12 | -0.88 | 0.03492 | -0.009 | -25.216
-11.5 | -0.932 | 0.02121 | -0.01 | -43.943
-11 | -0.946 | 0.01771 | -0.01 | -53.384
-10.5 | -0.939 | 0.01595 | -0.011 | -58.882
-10 | -0.925 | 0.01452 | -0.012 | -63.735
-9.5 | -0.905 | 0.01323 | -0.012 | -68.397
-9 | -0.878 | 0.01238 | -0.013 | -70.923
-8.5 | -0.845 | 0.01164 | -0.013 | -72.601
-8 | -0.809 | 0.011 | -0.014 | -73.487
-7.5 | -0.769 | 0.01041 | -0.015 | -73.898
-7 | -0.721 | 0.00988 | -0.015 | -72.982
-6.5 | -0.669 | 0.00947 | -0.016 | -70.635
-6 | -0.615 | 0.00907 | -0.016 | -67.845
-5.5 | -0.559 | 0.00878 | -0.017 | -63.663
-5 | -0.502 | 0.00848 | -0.017 | -59.159
-4.5 | -0.443 | 0.00822 | -0.018 | -53.886
-4 | -0.383 | 0.00796 | -0.018 | -48.07
-3.5 | -0.322 | 0.00569 | -0.019 | -56.582
-3 | -0.261 | 0.0056 | -0.019 | -46.576
-2.5 | -0.199 | 0.00548 | -0.02 | -36.39
-2 | -0.138 | 0.00543 | -0.021 | -25.341
-1.5 | -0.076 | 0.0054 | -0.021 | -14.042
-1 | -0.014 | 0.00539 | -0.022 | -2.556
-0.5 | 0.048 | 0.00541 | -0.022 | 8.922
0 | 0.11 | 0.0054 | -0.023 | 20.421
0.5 | 0.172 | 0.00545 | -0.023 | 31.601
1 | 0.234 | 0.0055 | -0.024 | 42.566
1.5 | 0.296 | 0.00552 | -0.024 | 53.589
2 | 0.358 | 0.00562 | -0.025 | 63.596
2.5 | 0.419 | 0.00569 | -0.025 | 73.581
3 | 0.48 | 0.00582 | -0.026 | 82.473
3.5 | 0.54 | 0.00599 | -0.026 | 90.163
4 | 0.6 | 0.00623 | -0.027 | 96.357
4.5 | 0.659 | 0.00898 | -0.027 | 73.356
5 | 0.716 | 0.0094 | -0.028 | 76.187
5.5 | 0.772 | 0.00979 | -0.028 | 78.9
6 | 0.826 | 0.01022 | -0.029 | 80.801
6.5 | 0.877 | 0.01033 | -0.029 | 84.888
7 | 0.925 | 0.01084 | -0.03 | 85.297
7.5 | 0.968 | 0.01052 | -0.03 | 92.042
8 | 1.007 | 0.01221 | -0.031 | 82.431
8.5 | 1.036 | 0.01298 | -0.031 | 79.824
9 | 1.059 | 0.01374 | -0.031 | 77.078
9.5 | 1.074 | 0.01464 | -0.031 | 73.372
10 | 1.082 | 0.01573 | -0.032 | 68.773
10.5 | 1.08 | 0.01704 | -0.032 | 63.398
11 | 1.069 | 0.01873 | -0.032 | 57.061
11.5 | 1.046 | 0.02127 | -0.032 | 49.15
12 | 1.005 | 0.02639 | -0.032 | 38.063
12.5 | 0.872 | 0.06744 | -0.025 | 12.926
13 | 0.816 | 0.08474 | -0.021 | 9.629
13.5 | 0.772 | 0.09441 | -0.019 | 8.173
14 | 0.725 | 0.10307 | -0.018 | 7.031
14.5 | 0.673 | 0.1111 | -0.018 | 6.06
15 | 0.618 | 0.11684 | -0.018 | 5.29

## 62. Re 3M Mach 0.25 (2)
BIGFOIL.COM POLAR EXPORT
NACA63-113
NACA63-113 |  |  |  | Cl Max: | 1.4274 | at alpha= | 15 | deg
XFOIL ncrit=9 |  |  |  | L/D Max: | 92.1215 | at alpha= | 8.5 | deg
Re: | 3000000 |  |  | Cd Min: | 0.22577 | at alpha= | -19.5 | deg
Mach: | 0.25 |  |  | Cl=0 at alpha= | -0.78407 | deg
|  |  |  | @ Cl=0.1, Cd= | 0.0045107
|  |  |  | @ Cl=0.4, Cd= | 0.005032
|  |  |  | @ Cl=0.6, Cd= | 0.007411
alpha (deg) | Cl | Cd | Cm | Cl/Cd
-19.5 | -0.7858 | 0.22577 | 0.0587 | -3.4805
-18 | -0.9949 | 0.13409 | 0.0076 | -7.4196
-17.5 | -1.0883 | 0.10643 | -0.0101 | -10.2255
-17 | -1.164 | 0.08396 | -0.0245 | -13.8637
-16.5 | -1.1997 | 0.06995 | -0.0331 | -17.1508
-16 | -1.2362 | 0.05735 | -0.0402 | -21.5554
-15.5 | -1.2626 | 0.04741 | -0.0447 | -26.6315
-15 | -1.27 | 0.04057 | -0.0466 | -31.3039
-14.5 | -1.2725 | 0.03479 | -0.0473 | -36.5766
-14 | -1.2724 | 0.02978 | -0.0467 | -42.7267
-13.5 | -1.2618 | 0.02607 | -0.0451 | -48.4005
-13 | -1.25 | 0.02287 | -0.0425 | -54.6568
-12.5 | -1.2299 | 0.02061 | -0.0393 | -59.6749
-12 | -1.2262 | 0.01816 | -0.0331 | -67.522
-11.5 | -1.2006 | 0.01636 | -0.0287 | -73.3863
-11 | -1.1552 | 0.01516 | -0.0267 | -76.2005
-10.5 | -1.1044 | 0.01422 | -0.0254 | -77.6653
-10 | -1.0577 | 0.01335 | -0.0232 | -79.2285
-9.5 | -1.0063 | 0.01266 | -0.0217 | -79.4866
-9 | -0.9571 | 0.0116 | -0.0201 | -82.5086
-8.5 | -0.9026 | 0.01096 | -0.0191 | -82.354
-8 | -0.8468 | 0.01042 | -0.0185 | -81.2668
-7.5 | -0.7909 | 0.00981 | -0.0179 | -80.6218
-7 | -0.7335 | 0.00934 | -0.0175 | -78.5332
-6.5 | -0.6756 | 0.00892 | -0.0173 | -75.7399
-6 | -0.6174 | 0.00852 | -0.0172 | -72.4648
-5.5 | -0.5588 | 0.00816 | -0.0172 | -68.4804
-4.5 | -0.4408 | 0.00748 | -0.0175 | -58.9305
-4 | -0.3825 | 0.00696 | -0.0177 | -54.9569
-3.5 | -0.3245 | 0.00635 | -0.018 | -51.1024
-3 | -0.2666 | 0.00561 | -0.0184 | -47.5223
-2.5 | -0.2079 | 0.00502 | -0.0189 | -41.4143
-2 | -0.1478 | 0.00474 | -0.0195 | -31.1814
-1.5 | -0.0871 | 0.00461 | -0.02 | -18.8937
-1 | -0.0263 | 0.00455 | -0.0206 | -5.7802
0 | 0.0955 | 0.00451 | -0.0218 | 21.1752
0.5 | 0.1565 | 0.00452 | -0.0224 | 34.6239
1 | 0.2174 | 0.00456 | -0.0229 | 47.6754
1.5 | 0.2779 | 0.00466 | -0.0234 | 59.6352
2 | 0.3386 | 0.00475 | -0.0239 | 71.2842
2.5 | 0.3982 | 0.00502 | -0.0243 | 79.3227
3 | 0.4569 | 0.00541 | -0.0246 | 84.4547
3.5 | 0.5129 | 0.0062 | -0.0246 | 82.7258
4 | 0.5683 | 0.00704 | -0.0245 | 80.7244
4.5 | 0.6247 | 0.0077 | -0.0244 | 81.1299
5 | 0.6815 | 0.00827 | -0.0242 | 82.4063
5.5 | 0.739 | 0.00872 | -0.0241 | 84.7477
6 | 0.7967 | 0.00914 | -0.0239 | 87.1663
6.5 | 0.8543 | 0.00954 | -0.0237 | 89.5493
7 | 0.911 | 0.01002 | -0.0232 | 90.9182
7.5 | 0.9673 | 0.01051 | -0.0227 | 92.0362
8 | 1.0221 | 0.01112 | -0.0218 | 91.9155
8.5 | 1.0769 | 0.01169 | -0.021 | 92.1215
9 | 1.1279 | 0.01254 | -0.0195 | 89.9442
9.5 | 1.1799 | 0.01319 | -0.0181 | 89.4541
10 | 1.2288 | 0.01396 | -0.0161 | 88.0229
10.5 | 1.2704 | 0.01483 | -0.0129 | 85.6642
11 | 1.3077 | 0.016 | -0.0093 | 81.7313
11.5 | 1.3431 | 0.01716 | -0.0055 | 78.2692
12 | 1.3664 | 0.01857 | -0.0004 | 73.581
12.5 | 1.3886 | 0.02039 | 0.0039 | 68.102
13 | 1.4085 | 0.0227 | 0.0075 | 62.0485
13.5 | 1.4181 | 0.02603 | 0.0109 | 54.4794
14 | 1.4197 | 0.0304 | 0.0135 | 46.7007
14.5 | 1.4226 | 0.03513 | 0.015 | 40.4953
15 | 1.4274 | 0.04013 | 0.0155 | 35.5694
15.5 | 1.4184 | 0.04698 | 0.0147 | 30.1916
16 | 1.4029 | 0.05539 | 0.0122 | 25.3277
16.5 | 1.3895 | 0.06444 | 0.0086 | 21.5627
17 | 1.3606 | 0.07655 | 0.0023 | 17.774
17.5 | 1.3244 | 0.09106 | -0.0062 | 14.5443
18 | 1.2769 | 0.10894 | -0.0175 | 11.7211
18.5 | 1.2117 | 0.13149 | -0.0322 | 9.2151
19 | 1.1408 | 0.1565 | -0.0489 | 7.2895
19.5 | 1.0718 | 0.18322 | -0.067 | 5.8498

## 63. Re 3M Mach 0.50 (1)
BIGFOIL.COM POLAR EXPORT
NACA63-113
NACA63-113 |  |  |  | Cl Max: | 1.129 | at alpha= | 20 | deg
JavaFoil+Calcfoil stall+Eppler ext transition |  |  |  | L/D Max: | 93.821 | at alpha= | 3.5 | deg
Re: | 3000000 |  |  | Cd Min: | 0.00557 | at alpha= | -1 | deg
Mach: | 0.5 |  |  | Cl=0 at alpha= | -0.8913 | deg
|  |  |  | @ Cl=0.1, Cd= | 0.0055833
|  |  |  | @ Cl=0.4, Cd= | 0.00585
|  |  |  | @ Cl=0.6, Cd= | 0.0064115
alpha (deg) | Cl | Cd | Cm | Cl/Cd
-20 | -1.051 | 0.17521 | -0.001 | -5.997
-19.5 | -1.022 | 0.16253 | -0.002 | -6.291
-19 | -0.993 | 0.16013 | -0.002 | -6.204
-18.5 | -0.966 | 0.15478 | -0.002 | -6.242
-18 | -0.939 | 0.14968 | -0.002 | -6.274
-17.5 | -0.914 | 0.14929 | -0.003 | -6.124
-17 | -0.884 | 0.14143 | -0.003 | -6.253
-16.5 | -0.857 | 0.13646 | -0.003 | -6.279
-16 | -0.83 | 0.13161 | -0.003 | -6.303
-15.5 | -0.803 | 0.12441 | -0.004 | -6.454
-15 | -0.776 | 0.12004 | -0.004 | -6.462
-14.5 | -0.747 | 0.11375 | -0.004 | -6.57
-14 | -0.72 | 0.11081 | -0.004 | -6.5
-13.5 | -0.693 | 0.10853 | -0.005 | -6.388
-13 | -0.666 | 0.10526 | -0.005 | -6.329
-12.5 | -0.638 | 0.09726 | -0.005 | -6.556
-12 | -0.611 | 0.09459 | -0.005 | -6.455
-11.5 | -0.584 | 0.08986 | -0.006 | -6.494
-11 | -0.556 | 0.08954 | -0.006 | -6.214
-10.5 | -0.529 | 0.07938 | -0.006 | -6.66
-10 | -0.502 | 0.06954 | -0.006 | -7.211
-9.5 | -0.475 | 0.06176 | -0.007 | -7.693
-9 | -0.447 | 0.06529 | -0.007 | -6.84
-8.5 | -0.419 | 0.05948 | -0.007 | -7.046
-8 | -0.53 | 0.05096 | -0.009 | -10.403
-7.5 | -0.73 | 0.01375 | -0.016 | -53.092
-7 | -0.731 | 0.01249 | -0.017 | -58.498
-6.5 | -0.704 | 0.01135 | -0.017 | -62.014
-6 | -0.663 | 0.0106 | -0.018 | -62.484
-5.5 | -0.614 | 0.00999 | -0.019 | -61.523
-5 | -0.555 | 0.00945 | -0.019 | -58.72
-4.5 | -0.492 | 0.00903 | -0.02 | -54.449
-4 | -0.426 | 0.00855 | -0.021 | -49.794
-3.5 | -0.359 | 0.00606 | -0.021 | -59.285
-3 | -0.291 | 0.00585 | -0.022 | -49.724
-2.5 | -0.223 | 0.00571 | -0.022 | -39.001
-2 | -0.154 | 0.00563 | -0.023 | -27.34
-1.5 | -0.085 | 0.00558 | -0.024 | -15.163
-1 | -0.015 | 0.00557 | -0.024 | -2.767
-0.5 | 0.054 | 0.00557 | -0.025 | 9.677
0 | 0.123 | 0.00559 | -0.025 | 22.055
0.5 | 0.193 | 0.0056 | -0.026 | 34.39
1 | 0.262 | 0.00567 | -0.026 | 46.105
1.5 | 0.331 | 0.00574 | -0.027 | 57.604
2 | 0.4 | 0.00585 | -0.028 | 68.341
2.5 | 0.468 | 0.00597 | -0.028 | 78.347
3 | 0.536 | 0.00614 | -0.029 | 87.211
3.5 | 0.602 | 0.00642 | -0.029 | 93.821
4 | 0.668 | 0.00961 | -0.03 | 69.532
4.5 | 0.731 | 0.01021 | -0.03 | 71.645
5 | 0.79 | 0.01049 | -0.031 | 75.339
5.5 | 0.843 | 0.01035 | -0.031 | 81.485
6 | 0.887 | 0.01192 | -0.032 | 74.419
6.5 | 0.92 | 0.01284 | -0.032 | 71.637
7 | 0.935 | 0.01397 | -0.033 | 66.875
7.5 | 0.914 | 0.01559 | -0.033 | 58.609
8 | 0.629 | 0.0537 | -0.017 | 11.72
8.5 | 0.514 | 0.0591 | -0.016 | 8.696
9 | 0.54 | 0.07405 | -0.015 | 7.291
9.5 | 0.568 | 0.06417 | -0.017 | 8.855
10 | 0.595 | 0.07093 | -0.017 | 8.386
10.5 | 0.621 | 0.08053 | -0.017 | 7.713
11 | 0.648 | 0.08667 | -0.018 | 7.482
11.5 | 0.675 | 0.09008 | -0.018 | 7.492
12 | 0.701 | 0.11903 | -0.018 | 5.889
12.5 | 0.728 | 0.10064 | -0.019 | 7.237
13 | 0.756 | 0.10331 | -0.02 | 7.319
13.5 | 0.783 | 0.10747 | -0.02 | 7.282
14 | 0.809 | 0.11053 | -0.021 | 7.32
14.5 | 0.838 | 0.11462 | -0.022 | 7.307
15 | 0.863 | 0.12035 | -0.022 | 7.175
15.5 | 0.89 | 0.12452 | -0.022 | 7.146
16 | 0.917 | 0.13132 | -0.023 | 6.98
16.5 | 0.946 | 0.13373 | -0.024 | 7.072
17 | 0.971 | 0.14162 | -0.024 | 6.853
17.5 | 0.997 | 0.14573 | -0.025 | 6.841
18 | 1.024 | 0.15008 | -0.025 | 6.82
18.5 | 1.052 | 0.15442 | -0.026 | 6.812
19 | 1.08 | 0.16214 | -0.027 | 6.663
19.5 | 1.104 | 0.1626 | -0.027 | 6.787
20 | 1.129 | 0.1692 | -0.027 | 6.675

## 64. Re 3M Mach 0.50 (2)
BIGFOIL.COM POLAR EXPORT
NACA63-113
NACA63-113 |  |  |  | Cl Max: | 1.1023 | at alpha= | 8.5 | deg
XFOIL ncrit=9 |  |  |  | L/D Max: | 86.6223 | at alpha= | 3 | deg
Re: | 3000000 |  |  | Cd Min: | 0.13421 | at alpha= | 13.5 | deg
Mach: | 0.5 |  |  | Cl=0 at alpha= | -0.76967 | deg
|  |  |  | @ Cl=0.1, Cd= | 0.0047
|  |  |  | @ Cl=0.4, Cd= | 0.0050689
|  |  |  | @ Cl=0.6, Cd= | 0.0073494
alpha (deg) | Cl | Cd | Cm | Cl/Cd
-13 | -0.6608 | 0.12631 | 0.0005 | -5.2316
-12.5 | -0.6757 | 0.11248 | -0.0076 | -6.0073
-12 | -0.7005 | 0.09783 | -0.0165 | -7.1604
-11.5 | -0.7384 | 0.08158 | -0.0263 | -9.0512
-11 | -0.7686 | 0.06655 | -0.0363 | -11.5492
-9.5 | -0.8647 | 0.03176 | -0.0593 | -27.2261
-9 | -0.8885 | 0.02547 | -0.0567 | -34.8842
-8.5 | -0.9017 | 0.02046 | -0.0511 | -44.0714
-8 | -0.9073 | 0.01684 | -0.0423 | -53.8777
-7.5 | -0.8824 | 0.01385 | -0.0355 | -63.7112
-7 | -0.834 | 0.01204 | -0.0309 | -69.2691
-6.5 | -0.7764 | 0.01067 | -0.0275 | -72.7648
-6 | -0.7109 | 0.00985 | -0.0254 | -72.1726
-5.5 | -0.6441 | 0.00915 | -0.0237 | -70.3934
-5 | -0.5756 | 0.00866 | -0.0227 | -66.4665
-4.5 | -0.5069 | 0.00821 | -0.0219 | -61.7418
-4 | -0.4386 | 0.00776 | -0.0214 | -56.5206
-3.5 | -0.3717 | 0.00715 | -0.0211 | -51.986
-3 | -0.3059 | 0.00633 | -0.0211 | -48.3254
-2.5 | -0.2404 | 0.0054 | -0.0213 | -44.5185
-2 | -0.1717 | 0.00499 | -0.0217 | -34.4088
-1.5 | -0.1021 | 0.00482 | -0.0223 | -21.1826
-1 | -0.0322 | 0.00474 | -0.0228 | -6.7932
-0.5 | 0.0377 | 0.0047 | -0.0234 | 8.0213
0 | 0.1076 | 0.0047 | -0.0241 | 22.8936
0.5 | 0.1775 | 0.00473 | -0.0247 | 37.5264
1 | 0.2475 | 0.00477 | -0.0252 | 51.8868
1.5 | 0.3171 | 0.00489 | -0.0257 | 64.8466
2 | 0.387 | 0.00501 | -0.0261 | 77.2455
2.5 | 0.4554 | 0.00532 | -0.0263 | 85.6015
3 | 0.5206 | 0.00601 | -0.026 | 86.6223
3.5 | 0.5821 | 0.00709 | -0.0252 | 82.1016
4 | 0.6449 | 0.008 | -0.0243 | 80.6125
4.5 | 0.7093 | 0.00874 | -0.0232 | 81.1556
5 | 0.7765 | 0.00925 | -0.0221 | 83.9459
5.5 | 0.843 | 0.00983 | -0.0206 | 85.7579
6 | 0.9078 | 0.01056 | -0.0186 | 85.9659
6.5 | 0.9719 | 0.01131 | -0.016 | 85.9328
7 | 1.0288 | 0.01247 | -0.0123 | 82.502
7.5 | 1.0762 | 0.014 | -0.007 | 76.8714
8 | 1.098 | 0.01602 | 0.0014 | 68.5393
8.5 | 1.1023 | 0.01915 | 0.0097 | 57.5614
9 | 1.0914 | 0.02424 | 0.0164 | 45.0248
9.5 | 1.0679 | 0.03093 | 0.0208 | 34.5263
10 | 1.0401 | 0.03882 | 0.0218 | 26.7929
10.5 | 1.0095 | 0.04858 | 0.0188 | 20.7802
11 | 0.9778 | 0.06003 | 0.0128 | 16.2885
11.5 | 0.9508 | 0.07279 | 0.0044 | 13.0622
12 | 0.924 | 0.08751 | -0.0059 | 10.5588
12.5 | 0.8997 | 0.10325 | -0.0162 | 8.7138
13 | 0.8758 | 0.11873 | -0.0259 | 7.3764
13.5 | 0.8556 | 0.13421 | -0.036 | 6.3751

## 65. Re 4M Mach 0.00 (1)
BIGFOIL.COM POLAR EXPORT
NACA63-113
NACA63-113 |  |  |  | Cl Max: | 1.149 | at alpha= | 12 | deg
JavaFoil+Calcfoil stall+Eppler ext transition |  |  |  | L/D Max: | 99.213 | at alpha= | 8.5 | deg
Re: | 4000000 |  |  | Cd Min: | 0.00521 | at alpha= | -1 | deg
Mach: | 0 |  |  | Cl=0 at alpha= | -0.89167 | deg
|  |  |  | @ Cl=0.1, Cd= | 0.0052553
|  |  |  | @ Cl=0.4, Cd= | 0.005501
|  |  |  | @ Cl=0.6, Cd= | 0.00696
alpha (deg) | Cl | Cd | Cm | Cl/Cd
-17.5 | -0.777 | 0.12775 | -0.002 | -6.083
-17 | -0.798 | 0.12002 | -0.003 | -6.648
-16.5 | -0.819 | 0.11089 | -0.003 | -7.386
-16 | -0.839 | 0.1018 | -0.004 | -8.244
-15.5 | -0.863 | 0.08954 | -0.004 | -9.636
-15 | -0.881 | 0.0813 | -0.005 | -10.836
-14.5 | -0.969 | 0.03677 | -0.006 | -26.357
-14 | -0.995 | 0.02869 | -0.007 | -34.693
-13.5 | -1.013 | 0.02353 | -0.008 | -43.061
-13 | -1.022 | 0.02028 | -0.008 | -50.403
-12.5 | -1.023 | 0.01837 | -0.009 | -55.697
-12 | -1.02 | 0.01662 | -0.009 | -61.363
-11.5 | -1.011 | 0.01516 | -0.01 | -66.717
-11 | -0.998 | 0.01386 | -0.01 | -71.976
-10.5 | -0.975 | 0.01298 | -0.011 | -75.063
-10 | -0.947 | 0.01216 | -0.011 | -77.896
-9.5 | -0.916 | 0.01152 | -0.012 | -79.516
-9 | -0.882 | 0.0104 | -0.013 | -84.893
-8.5 | -0.846 | 0.01027 | -0.013 | -82.347
-8 | -0.801 | 0.00983 | -0.014 | -81.54
-7.5 | -0.754 | 0.00941 | -0.014 | -80.097
-7 | -0.704 | 0.00902 | -0.015 | -77.986
-6.5 | -0.652 | 0.00868 | -0.015 | -75.063
-6 | -0.598 | 0.00842 | -0.016 | -71.062
-5.5 | -0.543 | 0.00817 | -0.016 | -66.454
-5 | -0.487 | 0.00794 | -0.017 | -61.307
-4.5 | -0.429 | 0.00767 | -0.017 | -55.925
-4 | -0.371 | 0.00602 | -0.018 | -61.596
-3.5 | -0.312 | 0.00555 | -0.018 | -56.208
-3 | -0.253 | 0.00542 | -0.019 | -46.615
-2.5 | -0.193 | 0.00533 | -0.019 | -36.221
-2 | -0.133 | 0.00527 | -0.02 | -25.306
-1.5 | -0.073 | 0.00524 | -0.02 | -13.991
-1 | -0.013 | 0.00521 | -0.021 | -2.561
-0.5 | 0.047 | 0.00522 | -0.021 | 8.95
0 | 0.107 | 0.00526 | -0.022 | 20.31
0.5 | 0.167 | 0.00526 | -0.022 | 31.704
1 | 0.227 | 0.0053 | -0.023 | 42.768
1.5 | 0.287 | 0.00536 | -0.023 | 53.461
2 | 0.346 | 0.00542 | -0.024 | 63.949
2.5 | 0.406 | 0.00551 | -0.024 | 73.678
3 | 0.465 | 0.00563 | -0.025 | 82.576
3.5 | 0.524 | 0.00579 | -0.025 | 90.485
4 | 0.582 | 0.0063 | -0.026 | 92.366
4.5 | 0.639 | 0.00839 | -0.026 | 76.221
5 | 0.695 | 0.00871 | -0.027 | 79.791
5.5 | 0.75 | 0.00907 | -0.027 | 82.737
6 | 0.804 | 0.00938 | -0.028 | 85.692
6.5 | 0.855 | 0.00976 | -0.028 | 87.668
7 | 0.905 | 0.01021 | -0.029 | 88.664
7.5 | 0.951 | 0.0102 | -0.029 | 93.295
8 | 0.996 | 0.01072 | -0.03 | 92.889
8.5 | 1.034 | 0.01042 | -0.03 | 99.213
9 | 1.066 | 0.01207 | -0.03 | 88.27
9.5 | 1.093 | 0.01267 | -0.031 | 86.26
10 | 1.115 | 0.0133 | -0.031 | 83.784
10.5 | 1.131 | 0.0141 | -0.031 | 80.231
11 | 1.142 | 0.01514 | -0.032 | 75.432
11.5 | 1.148 | 0.01627 | -0.032 | 70.578
12 | 1.149 | 0.01759 | -0.032 | 65.305
12.5 | 1.145 | 0.01898 | -0.032 | 60.34
13 | 1.134 | 0.0212 | -0.033 | 53.483
13.5 | 1.115 | 0.02462 | -0.032 | 45.279
14 | 1.09 | 0.02915 | -0.032 | 37.401
14.5 | 1.066 | 0.03308 | -0.032 | 32.242
15 | 0.996 | 0.05653 | -0.03 | 17.628
15.5 | 0.925 | 0.09073 | -0.025 | 10.198
16 | 0.895 | 0.10348 | -0.024 | 8.646
16.5 | 0.868 | 0.11369 | -0.023 | 7.634
17 | 0.843 | 0.12217 | -0.022 | 6.899

## 66. Re 4M Mach 0.00 (2)
BIGFOIL.COM POLAR EXPORT
NACA63-113
NACA63-113 |  |  |  | Cl Max: | 1.6433 | at alpha= | 18 | deg
XFOIL ncrit=9 |  |  |  | L/D Max: | 101.231 | at alpha= | 9 | deg
Re: | 4000000 |  |  | Cd Min: | 0.0688 | at alpha= | 20 | deg
Mach: | 0 |  |  | Cl=0 at alpha= | -0.79181 | deg
|  |  |  | @ Cl=0.1, Cd= | 0.0042525
|  |  |  | @ Cl=0.4, Cd= | 0.0050305
|  |  |  | @ Cl=0.6, Cd= | 0.0071672
alpha (deg) | Cl | Cd | Cm | Cl/Cd
-20 | -1.4819 | 0.06399 | -0.0303 | -23.1583
-19.5 | -1.5058 | 0.05435 | -0.0347 | -27.7056
-19 | -1.5107 | 0.04777 | -0.037 | -31.6245
-18.5 | -1.5029 | 0.04312 | -0.0383 | -34.8539
-18 | -1.5041 | 0.03783 | -0.0392 | -39.7595
-17.5 | -1.4921 | 0.03416 | -0.0393 | -43.6797
-17 | -1.5 | 0.02895 | -0.0387 | -51.8135
-16.5 | -1.4923 | 0.02551 | -0.0373 | -58.4986
-16 | -1.4766 | 0.02298 | -0.0355 | -64.2559
-15.5 | -1.4572 | 0.02096 | -0.0333 | -69.5229
-15 | -1.4357 | 0.01933 | -0.0307 | -74.2732
-14.5 | -1.4161 | 0.01796 | -0.0269 | -78.8474
-14 | -1.3925 | 0.01692 | -0.0228 | -82.2991
-13.5 | -1.3546 | 0.01601 | -0.021 | -84.6096
-13 | -1.3127 | 0.01521 | -0.0196 | -86.3051
-12.5 | -1.2675 | 0.01454 | -0.0186 | -87.1733
-12 | -1.2257 | 0.01341 | -0.0172 | -91.4019
-11.5 | -1.1714 | 0.01258 | -0.018 | -93.1161
-11 | -1.1271 | 0.01207 | -0.0164 | -93.3803
-10.5 | -1.078 | 0.01156 | -0.0156 | -93.2526
-10 | -1.0271 | 0.01109 | -0.0152 | -92.615
-9.5 | -0.9754 | 0.01059 | -0.0149 | -92.1058
-9 | -0.9236 | 0.01002 | -0.0147 | -92.1756
-8.5 | -0.8701 | 0.00959 | -0.0146 | -90.7299
-8 | -0.8157 | 0.00923 | -0.0146 | -88.3749
-7.5 | -0.7613 | 0.0088 | -0.0147 | -86.5114
-7 | -0.706 | 0.00846 | -0.0149 | -83.4515
-6.5 | -0.6503 | 0.00813 | -0.0151 | -79.9877
-5.5 | -0.5379 | 0.00754 | -0.0157 | -71.3395
-5 | -0.4813 | 0.00726 | -0.016 | -66.2948
-4.5 | -0.4245 | 0.00696 | -0.0164 | -60.9914
-4 | -0.3682 | 0.00653 | -0.0167 | -56.3859
-3.5 | -0.3116 | 0.00608 | -0.0172 | -51.25
-3 | -0.2553 | 0.00551 | -0.0177 | -46.3339
-2.5 | -0.1988 | 0.00492 | -0.0183 | -40.4065
-1 | -0.0244 | 0.0043 | -0.0201 | -5.6744
-0.5 | 0.0342 | 0.00424 | -0.0207 | 8.066
0 | 0.0928 | 0.00425 | -0.0213 | 21.8353
0.5 | 0.1514 | 0.00427 | -0.0218 | 35.4567
1 | 0.21 | 0.00432 | -0.0224 | 48.6111
1.5 | 0.2682 | 0.00442 | -0.0229 | 60.6787
2 | 0.3264 | 0.00454 | -0.0235 | 71.8943
2.5 | 0.3832 | 0.00488 | -0.0239 | 78.5246
3 | 0.439 | 0.00538 | -0.0242 | 81.5985
3.5 | 0.4936 | 0.00605 | -0.0244 | 81.5868
4 | 0.5484 | 0.00667 | -0.0245 | 82.2189
4.5 | 0.6034 | 0.0072 | -0.0247 | 83.8056
5 | 0.6585 | 0.00768 | -0.0248 | 85.7422
5.5 | 0.714 | 0.00805 | -0.025 | 88.6957
6 | 0.7696 | 0.00838 | -0.0251 | 91.8377
6.5 | 0.825 | 0.00871 | -0.0253 | 94.7187
7 | 0.8797 | 0.00909 | -0.0253 | 96.7767
7.5 | 0.9342 | 0.00945 | -0.0254 | 98.8571
8 | 0.9877 | 0.00991 | -0.0253 | 99.667
8.5 | 1.0412 | 0.0103 | -0.0252 | 101.0874
9 | 1.0933 | 0.0108 | -0.0249 | 101.2315
9.5 | 1.1446 | 0.01134 | -0.0245 | 100.9347
10 | 1.1955 | 0.01182 | -0.024 | 101.1421
10.5 | 1.2446 | 0.01238 | -0.0233 | 100.5331
11 | 1.2892 | 0.01312 | -0.0219 | 98.2622
11.5 | 1.3318 | 0.0136 | -0.0199 | 97.9265
12 | 1.3781 | 0.0143 | -0.0189 | 96.3706
12.5 | 1.4219 | 0.01509 | -0.0176 | 94.228
13 | 1.462 | 0.01599 | -0.0159 | 91.4321
13.5 | 1.4943 | 0.01706 | -0.0129 | 87.5909
14 | 1.5095 | 0.01847 | -0.0075 | 81.7271
14.5 | 1.5325 | 0.01981 | -0.0041 | 77.3599
15 | 1.5566 | 0.02131 | -0.0014 | 73.0455
15.5 | 1.5767 | 0.02327 | 0.0012 | 67.7568
16 | 1.5959 | 0.02547 | 0.0033 | 62.658
16.5 | 1.6129 | 0.02805 | 0.0051 | 57.5009
17 | 1.6255 | 0.0312 | 0.0065 | 52.0994
17.5 | 1.6365 | 0.03471 | 0.0075 | 47.1478
18 | 1.6433 | 0.03886 | 0.0079 | 42.2877
18.5 | 1.6433 | 0.04405 | 0.0077 | 37.3053
19 | 1.6375 | 0.0504 | 0.0065 | 32.4901
19.5 | 1.6234 | 0.05835 | 0.0041 | 27.8218
20 | 1.5967 | 0.0688 | -0.0001 | 23.2078

## 67. Re 4M Mach 0.10 (1)
BIGFOIL.COM POLAR EXPORT
NACA63-113
NACA63-113 |  |  |  | Cl Max: | 1.138 | at alpha= | 11.5 | deg
JavaFoil+Calcfoil stall+Eppler ext transition |  |  |  | L/D Max: | 96.229 | at alpha= | 8 | deg
Re: | 4000000 |  |  | Cd Min: | 0.00521 | at alpha= | -1 | deg
Mach: | 0.1 |  |  | Cl=0 at alpha= | -0.89167 | deg
|  |  |  | @ Cl=0.1, Cd= | 0.0052588
|  |  |  | @ Cl=0.4, Cd= | 0.0055267
|  |  |  | @ Cl=0.6, Cd= | 0.0068779
alpha (deg) | Cl | Cd | Cm | Cl/Cd
-17.5 | -0.732 | 0.13199 | -0.002 | -5.544
-17 | -0.755 | 0.12547 | -0.003 | -6.017
-16.5 | -0.778 | 0.11727 | -0.003 | -6.637
-16 | -0.802 | 0.10744 | -0.003 | -7.464
-15.5 | -0.824 | 0.09827 | -0.004 | -8.385
-15 | -0.842 | 0.09166 | -0.004 | -9.191
-14.5 | -0.915 | 0.051 | -0.006 | -17.947
-14 | -0.964 | 0.03261 | -0.007 | -29.565
-13.5 | -0.988 | 0.02589 | -0.007 | -38.181
-13 | -1.004 | 0.02154 | -0.008 | -46.614
-12.5 | -1.01 | 0.01906 | -0.009 | -53.001
-12 | -1.01 | 0.0171 | -0.009 | -59.057
-11.5 | -1.004 | 0.01557 | -0.01 | -64.506
-11 | -0.993 | 0.01418 | -0.01 | -70.028
-10.5 | -0.972 | 0.0132 | -0.011 | -73.597
-10 | -0.946 | 0.01234 | -0.011 | -76.677
-9.5 | -0.916 | 0.01166 | -0.012 | -78.526
-9 | -0.883 | 0.01101 | -0.013 | -80.195
-8.5 | -0.848 | 0.01044 | -0.013 | -81.194
-8 | -0.803 | 0.00988 | -0.014 | -81.285
-7.5 | -0.756 | 0.00944 | -0.014 | -80.132
-7 | -0.706 | 0.00909 | -0.015 | -77.749
-6.5 | -0.655 | 0.00878 | -0.015 | -74.589
-6 | -0.601 | 0.00843 | -0.016 | -71.264
-5.5 | -0.546 | 0.00817 | -0.016 | -66.771
-5 | -0.489 | 0.00795 | -0.017 | -61.521
-4.5 | -0.431 | 0.00769 | -0.017 | -56.114
-4 | -0.373 | 0.00608 | -0.018 | -61.299
-3.5 | -0.313 | 0.0056 | -0.018 | -56.014
-3 | -0.254 | 0.00544 | -0.019 | -46.687
-2.5 | -0.194 | 0.00533 | -0.019 | -36.391
-2 | -0.134 | 0.00527 | -0.02 | -25.428
-1.5 | -0.074 | 0.00524 | -0.02 | -14.059
-1 | -0.013 | 0.00521 | -0.021 | -2.575
-0.5 | 0.047 | 0.00525 | -0.022 | 8.942
0 | 0.107 | 0.00526 | -0.022 | 20.406
0.5 | 0.168 | 0.00526 | -0.023 | 31.861
1 | 0.228 | 0.00532 | -0.023 | 42.782
1.5 | 0.288 | 0.00536 | -0.024 | 53.735
2 | 0.348 | 0.00544 | -0.024 | 63.974
2.5 | 0.408 | 0.00554 | -0.025 | 73.632
3 | 0.467 | 0.00563 | -0.025 | 82.927
3.5 | 0.526 | 0.00582 | -0.026 | 90.355
4 | 0.585 | 0.00632 | -0.026 | 92.587
4.5 | 0.642 | 0.00844 | -0.027 | 76.113
5 | 0.699 | 0.00873 | -0.027 | 80.048
5.5 | 0.754 | 0.00908 | -0.028 | 82.959
6 | 0.807 | 0.00945 | -0.028 | 85.411
6.5 | 0.859 | 0.00984 | -0.028 | 87.294
7 | 0.908 | 0.0099 | -0.029 | 91.727
7.5 | 0.954 | 0.01029 | -0.029 | 92.714
8 | 0.998 | 0.01037 | -0.03 | 96.229
8.5 | 1.035 | 0.01162 | -0.03 | 89.104
9 | 1.066 | 0.01219 | -0.031 | 87.44
9.5 | 1.092 | 0.01282 | -0.031 | 85.181
10 | 1.112 | 0.01349 | -0.031 | 82.406
10.5 | 1.127 | 0.01432 | -0.032 | 78.696
11 | 1.135 | 0.01549 | -0.032 | 73.269
11.5 | 1.138 | 0.01671 | -0.032 | 68.09
12 | 1.136 | 0.01806 | -0.032 | 62.891
12.5 | 1.128 | 0.01969 | -0.032 | 57.262
13 | 1.113 | 0.02204 | -0.033 | 50.486
13.5 | 1.085 | 0.02675 | -0.032 | 40.572
14 | 1.055 | 0.03223 | -0.032 | 32.729
14.5 | 0.993 | 0.05044 | -0.03 | 19.694
15 | 0.918 | 0.08361 | -0.026 | 10.973
15.5 | 0.879 | 0.1005 | -0.023 | 8.743
16 | 0.85 | 0.1108 | -0.022 | 7.668
16.5 | 0.826 | 0.11486 | -0.023 | 7.188

## 68. Re 4M Mach 0.10 (2)
BIGFOIL.COM POLAR EXPORT
NACA63-113
NACA63-113 |  |  |  | Cl Max: | 1.6218 | at alpha= | 17.5 | deg
XFOIL ncrit=9 |  |  |  | L/D Max: | 100.866 | at alpha= | 8.5 | deg
Re: | 4000000 |  |  | Cd Min: | 0.07883 | at alpha= | 20 | deg
Mach: | 0.1 |  |  | Cl=0 at alpha= | -0.79117 | deg
|  |  |  | @ Cl=0.1, Cd= | 0.0042623
|  |  |  | @ Cl=0.4, Cd= | 0.0050218
|  |  |  | @ Cl=0.6, Cd= | 0.007163
alpha (deg) | Cl | Cd | Cm | Cl/Cd
-20 | -1.4249 | 0.07556 | -0.026 | -18.8579
-19.5 | -1.4638 | 0.0628 | -0.0328 | -23.3089
-19 | -1.4782 | 0.05436 | -0.0366 | -27.1928
-18.5 | -1.4749 | 0.04868 | -0.0386 | -30.2979
-18 | -1.4819 | 0.04222 | -0.0404 | -35.0995
-17.5 | -1.4735 | 0.03786 | -0.041 | -38.9197
-17 | -1.4709 | 0.0332 | -0.0412 | -44.3042
-16.5 | -1.4743 | 0.02838 | -0.0404 | -51.9486
-16 | -1.4677 | 0.02485 | -0.0387 | -59.0624
-15.5 | -1.4513 | 0.02235 | -0.0367 | -64.9351
-15 | -1.4309 | 0.02041 | -0.0342 | -70.1078
-14.5 | -1.4103 | 0.01878 | -0.0311 | -75.0958
-14 | -1.3921 | 0.01751 | -0.0264 | -79.5031
-13.5 | -1.3598 | 0.0165 | -0.0235 | -82.4121
-13 | -1.3195 | 0.01561 | -0.0217 | -84.5291
-12.5 | -1.2748 | 0.01487 | -0.0204 | -85.7297
-12 | -1.2314 | 0.01389 | -0.019 | -88.6537
-11.5 | -1.1786 | 0.01285 | -0.0194 | -91.7198
-11 | -1.1346 | 0.01228 | -0.0175 | -92.3941
-10.5 | -1.0855 | 0.01173 | -0.0166 | -92.5405
-10 | -1.0344 | 0.01122 | -0.0161 | -92.1925
-9.5 | -0.9816 | 0.01079 | -0.0157 | -90.9731
-9 | -0.9299 | 0.01013 | -0.0153 | -91.7966
-8.5 | -0.8762 | 0.00967 | -0.0151 | -90.6101
-8 | -0.8214 | 0.00929 | -0.0151 | -88.4177
-7.5 | -0.7665 | 0.00887 | -0.0151 | -86.4149
-7 | -0.7108 | 0.0085 | -0.0152 | -83.6235
-6.5 | -0.6546 | 0.00818 | -0.0154 | -80.0244
-6 | -0.5982 | 0.00787 | -0.0156 | -76.0102
-5.5 | -0.5414 | 0.00757 | -0.0158 | -71.5192
-5 | -0.4844 | 0.00729 | -0.0162 | -66.4472
-4.5 | -0.4272 | 0.007 | -0.0165 | -61.0286
-4 | -0.3705 | 0.00655 | -0.0169 | -56.5649
-3.5 | -0.3136 | 0.00611 | -0.0173 | -51.3257
-3 | -0.2569 | 0.00553 | -0.0178 | -46.4557
-2.5 | -0.2001 | 0.00493 | -0.0184 | -40.5882
-2 | -0.1421 | 0.00459 | -0.019 | -30.9586
-1.5 | -0.0836 | 0.00438 | -0.0196 | -19.0868
-1 | -0.0246 | 0.00431 | -0.0202 | -5.7077
-0.5 | 0.0343 | 0.00425 | -0.0208 | 8.0706
0 | 0.0933 | 0.00426 | -0.0214 | 21.9014
0.5 | 0.1523 | 0.00428 | -0.0219 | 35.5841
1 | 0.2112 | 0.00432 | -0.0225 | 48.8889
1.5 | 0.2698 | 0.00443 | -0.023 | 60.9029
2 | 0.3284 | 0.00455 | -0.0236 | 72.1758
2.5 | 0.3855 | 0.00489 | -0.024 | 78.8344
3 | 0.4416 | 0.0054 | -0.0242 | 81.7778
4 | 0.5516 | 0.0067 | -0.0246 | 82.3284
4.5 | 0.607 | 0.00723 | -0.0247 | 83.9557
5 | 0.6625 | 0.00771 | -0.0248 | 85.9274
5.5 | 0.7183 | 0.00809 | -0.0249 | 88.7886
6 | 0.7743 | 0.00843 | -0.0251 | 91.8505
6.5 | 0.8301 | 0.00876 | -0.0252 | 94.7603
7 | 0.8853 | 0.00914 | -0.0252 | 96.86
7.5 | 0.9402 | 0.00952 | -0.0251 | 98.7605
8 | 0.9942 | 0.00997 | -0.025 | 99.7192
8.5 | 1.048 | 0.01039 | -0.0248 | 100.8662
9 | 1.1001 | 0.01096 | -0.0243 | 100.3741
9.5 | 1.1522 | 0.01145 | -0.0239 | 100.6288
10 | 1.2033 | 0.01197 | -0.0233 | 100.5263
10.5 | 1.2523 | 0.01259 | -0.0224 | 99.4678
11 | 1.2975 | 0.01331 | -0.0208 | 97.4831
11.5 | 1.34 | 0.01383 | -0.0186 | 96.8908
12 | 1.3859 | 0.0146 | -0.0174 | 94.9247
12.5 | 1.4286 | 0.01546 | -0.0158 | 92.4062
13 | 1.4665 | 0.01649 | -0.0135 | 88.9327
13.5 | 1.487 | 0.01779 | -0.0084 | 83.5863
14 | 1.5081 | 0.01914 | -0.0042 | 78.7931
14.5 | 1.5307 | 0.0207 | -0.0009 | 73.9469
15 | 1.5539 | 0.02245 | 0.0017 | 69.216
15.5 | 1.5725 | 0.02471 | 0.0042 | 63.6382
16 | 1.5902 | 0.02725 | 0.0062 | 58.356
16.5 | 1.6047 | 0.03026 | 0.0078 | 53.0304
17 | 1.6141 | 0.03395 | 0.009 | 47.5434
17.5 | 1.6218 | 0.03806 | 0.0096 | 42.6117
18 | 1.6216 | 0.04331 | 0.0095 | 37.4417
18.5 | 1.615 | 0.04978 | 0.0085 | 32.4427
19 | 1.5953 | 0.05852 | 0.0058 | 27.2608
19.5 | 1.5764 | 0.06797 | 0.0019 | 23.1926
20 | 1.5532 | 0.07883 | -0.0033 | 19.7032

## 69. Re 4M Mach 0.25 (1)
BIGFOIL.COM POLAR EXPORT
NACA63-113
NACA63-113 |  |  |  | Cl Max: | 1.086 | at alpha= | 10 | deg
JavaFoil+Calcfoil stall+Eppler ext transition |  |  |  | L/D Max: | 93.441 | at alpha= | 7.5 | deg
Re: | 4000000 |  |  | Cd Min: | 0.00526 | at alpha= | -0.5 | deg
Mach: | 0.25 |  |  | Cl=0 at alpha= | -0.8871 | deg
|  |  |  | @ Cl=0.1, Cd= | 0.0052768
|  |  |  | @ Cl=0.4, Cd= | 0.0055489
|  |  |  | @ Cl=0.6, Cd= | 0.00652
alpha (deg) | Cl | Cd | Cm | Cl/Cd
-16 | -0.502 | 0.12711 | -0.003 | -3.952
-15.5 | -0.557 | 0.11885 | -0.003 | -4.689
-15 | -0.608 | 0.11259 | -0.003 | -5.397
-14.5 | -0.654 | 0.10578 | -0.004 | -6.18
-14 | -0.695 | 0.09791 | -0.004 | -7.096
-13.5 | -0.731 | 0.08988 | -0.005 | -8.137
-13 | -0.771 | 0.07598 | -0.006 | -10.148
-12.5 | -0.85 | 0.04258 | -0.008 | -19.951
-12 | -0.916 | 0.02352 | -0.009 | -38.949
-11.5 | -0.941 | 0.01886 | -0.01 | -49.873
-11 | -0.95 | 0.01636 | -0.01 | -58.084
-10.5 | -0.943 | 0.01487 | -0.011 | -63.434
-10 | -0.929 | 0.0136 | -0.012 | -68.285
-9.5 | -0.908 | 0.01246 | -0.012 | -72.927
-9 | -0.881 | 0.01168 | -0.013 | -75.419
-8.5 | -0.849 | 0.01103 | -0.013 | -76.92
-8 | -0.815 | 0.01048 | -0.014 | -77.735
-7.5 | -0.769 | 0.00987 | -0.015 | -77.953
-7 | -0.721 | 0.00939 | -0.015 | -76.746
-6.5 | -0.669 | 0.00907 | -0.016 | -73.808
-6 | -0.615 | 0.00867 | -0.016 | -70.935
-5.5 | -0.559 | 0.0084 | -0.017 | -66.588
-5 | -0.502 | 0.00813 | -0.017 | -61.716
-4.5 | -0.443 | 0.00787 | -0.018 | -56.234
-4 | -0.383 | 0.00763 | -0.018 | -50.121
-3.5 | -0.322 | 0.00568 | -0.019 | -56.665
-3 | -0.261 | 0.0055 | -0.019 | -47.434
-2.5 | -0.199 | 0.00538 | -0.02 | -37.086
-2 | -0.138 | 0.00533 | -0.021 | -25.847
-1.5 | -0.076 | 0.00528 | -0.021 | -14.344
-1 | -0.014 | 0.00527 | -0.022 | -2.615
-0.5 | 0.048 | 0.00526 | -0.022 | 9.174
0 | 0.11 | 0.00528 | -0.023 | 20.877
0.5 | 0.172 | 0.00529 | -0.023 | 32.596
1 | 0.234 | 0.00533 | -0.024 | 43.915
1.5 | 0.296 | 0.00541 | -0.024 | 54.663
2 | 0.358 | 0.00548 | -0.025 | 65.317
2.5 | 0.419 | 0.00558 | -0.025 | 75.082
3 | 0.48 | 0.00571 | -0.026 | 84.092
3.5 | 0.54 | 0.00593 | -0.026 | 91.159
4 | 0.6 | 0.00652 | -0.027 | 92.014
4.5 | 0.659 | 0.00862 | -0.027 | 76.458
5 | 0.716 | 0.00902 | -0.028 | 79.435
5.5 | 0.772 | 0.00938 | -0.028 | 82.352
6 | 0.826 | 0.00978 | -0.029 | 84.444
6.5 | 0.877 | 0.01022 | -0.029 | 85.871
7 | 0.925 | 0.0103 | -0.03 | 89.783
7.5 | 0.97 | 0.01038 | -0.03 | 93.441
8 | 1.009 | 0.01161 | -0.031 | 86.911
8.5 | 1.039 | 0.01231 | -0.031 | 84.467
9 | 1.062 | 0.01298 | -0.031 | 81.82
9.5 | 1.078 | 0.01383 | -0.032 | 77.946
10 | 1.086 | 0.01478 | -0.032 | 73.427
10.5 | 1.084 | 0.01597 | -0.032 | 67.903
11 | 1.073 | 0.01747 | -0.032 | 61.449
11.5 | 1.052 | 0.01958 | -0.032 | 53.718
12 | 1.017 | 0.023 | -0.032 | 44.212
12.5 | 0.954 | 0.03298 | -0.031 | 28.926
13 | 0.83 | 0.07526 | -0.024 | 11.027
13.5 | 0.775 | 0.09074 | -0.021 | 8.542
14 | 0.726 | 0.1004 | -0.019 | 7.231
14.5 | 0.674 | 0.10714 | -0.018 | 6.294
15 | 0.619 | 0.11464 | -0.018 | 5.398

## 70. Re 4M Mach 0.25 (2)
BIGFOIL.COM POLAR EXPORT
NACA63-113
NACA63-113 |  |  |  | Cl Max: | 1.5017 | at alpha= | 15.5 | deg
XFOIL ncrit=9 |  |  |  | L/D Max: | 98.8196 | at alpha= | 8 | deg
Re: | 4000000 |  |  | Cd Min: | 0.22672 | at alpha= | -20 | deg
Mach: | 0.25 |  |  | Cl=0 at alpha= | -0.78818 | deg
|  |  |  | @ Cl=0.1, Cd= | 0.0042913
|  |  |  | @ Cl=0.4, Cd= | 0.0049884
|  |  |  | @ Cl=0.6, Cd= | 0.00718
alpha (deg) | Cl | Cd | Cm | Cl/Cd
-20 | -0.8138 | 0.22672 | 0.0612 | -3.5894
-19.5 | -0.9294 | 0.17885 | 0.0358 | -5.1965
-19 | -1.0036 | 0.1515 | 0.018 | -6.6244
-18.5 | -1.0827 | 0.12596 | 0.0011 | -8.5956
-17.5 | -1.2061 | 0.08554 | -0.0248 | -14.0998
-17 | -1.264 | 0.06843 | -0.0355 | -18.4714
-16.5 | -1.2953 | 0.05679 | -0.0418 | -22.8086
-16 | -1.3221 | 0.04698 | -0.0461 | -28.1418
-15.5 | -1.3453 | 0.03865 | -0.0485 | -34.8072
-15 | -1.36 | 0.03198 | -0.0489 | -42.5266
-14.5 | -1.3543 | 0.02766 | -0.0478 | -48.9624
-14 | -1.3431 | 0.02417 | -0.0457 | -55.5689
-13.5 | -1.3245 | 0.02157 | -0.043 | -61.4047
-13 | -1.3085 | 0.01924 | -0.0391 | -68.0094
-12.5 | -1.2897 | 0.01767 | -0.0339 | -72.9881
-12 | -1.2595 | 0.0163 | -0.0296 | -77.2699
-11.5 | -1.2152 | 0.01512 | -0.0274 | -80.3704
-11 | -1.1698 | 0.01391 | -0.0253 | -84.0978
-10.5 | -1.1236 | 0.01294 | -0.0229 | -86.8315
-10 | -1.0724 | 0.01218 | -0.0213 | -88.046
-9.5 | -1.0188 | 0.01152 | -0.0202 | -88.4375
-9 | -0.9636 | 0.01095 | -0.0192 | -88
-8.5 | -0.9093 | 0.01021 | -0.0183 | -89.0597
-8 | -0.8527 | 0.00969 | -0.0177 | -87.9979
-7.5 | -0.795 | 0.00927 | -0.0174 | -85.7605
-7 | -0.7373 | 0.00879 | -0.0171 | -83.8794
-6.5 | -0.6787 | 0.00843 | -0.017 | -80.5101
-6 | -0.6199 | 0.00806 | -0.0169 | -76.9107
-5.5 | -0.5607 | 0.00776 | -0.017 | -72.2552
-5 | -0.5014 | 0.00746 | -0.0171 | -67.2118
-4 | -0.3832 | 0.00672 | -0.0176 | -57.0238
-3.5 | -0.3243 | 0.00626 | -0.0179 | -51.8051
-3 | -0.2657 | 0.00566 | -0.0184 | -46.9435
-2.5 | -0.2071 | 0.00501 | -0.0189 | -41.3373
-2 | -0.1472 | 0.00463 | -0.0195 | -31.7927
-1.5 | -0.0868 | 0.00441 | -0.0201 | -19.6825
-1 | -0.0258 | 0.00435 | -0.0207 | -5.931
-0.5 | 0.0351 | 0.0043 | -0.0213 | 8.1628
0 | 0.0961 | 0.00429 | -0.0219 | 22.4009
0.5 | 0.1571 | 0.00431 | -0.0225 | 36.4501
1 | 0.218 | 0.00436 | -0.0231 | 50
1.5 | 0.2786 | 0.00447 | -0.0236 | 62.3266
2 | 0.3392 | 0.00459 | -0.0241 | 73.8998
2.5 | 0.3981 | 0.00497 | -0.0244 | 80.1006
3 | 0.4558 | 0.00553 | -0.0246 | 82.4231
3.5 | 0.5124 | 0.00626 | -0.0247 | 81.853
4 | 0.5693 | 0.00688 | -0.0247 | 82.7471
4.5 | 0.6266 | 0.00744 | -0.0247 | 84.2204
5 | 0.6843 | 0.00792 | -0.0247 | 86.4015
5.5 | 0.7427 | 0.00828 | -0.0246 | 89.6981
6 | 0.8009 | 0.00865 | -0.0245 | 92.5896
6.5 | 0.8586 | 0.00907 | -0.0243 | 94.6637
7 | 0.9164 | 0.00945 | -0.024 | 96.9735
7.5 | 0.973 | 0.00996 | -0.0235 | 97.6908
8 | 1.0297 | 0.01042 | -0.0229 | 98.8196
8.5 | 1.0842 | 0.01106 | -0.022 | 98.0289
9 | 1.1392 | 0.01161 | -0.0211 | 98.1223
9.5 | 1.1925 | 0.01225 | -0.0198 | 97.3469
10 | 1.2425 | 0.0131 | -0.0181 | 94.8473
10.5 | 1.2916 | 0.01388 | -0.0161 | 93.0548
11 | 1.3363 | 0.01468 | -0.0133 | 91.0286
11.5 | 1.3758 | 0.01556 | -0.0097 | 88.419
12 | 1.4093 | 0.01678 | -0.0056 | 83.9869
12.5 | 1.4214 | 0.01866 | 0.0009 | 76.1736
13 | 1.4446 | 0.02046 | 0.0051 | 70.6061
13.5 | 1.4633 | 0.02284 | 0.0088 | 64.0674
14 | 1.4798 | 0.0257 | 0.0118 | 57.5798
14.5 | 1.4892 | 0.02941 | 0.0143 | 50.6358
15 | 1.5003 | 0.03335 | 0.016 | 44.9865
15.5 | 1.5017 | 0.0385 | 0.0168 | 39.0052
16 | 1.4998 | 0.04443 | 0.0166 | 33.7565
16.5 | 1.4879 | 0.05211 | 0.0149 | 28.5531
17 | 1.4666 | 0.06173 | 0.0113 | 23.7583
17.5 | 1.4421 | 0.07278 | 0.0059 | 19.8145
18 | 1.3987 | 0.08781 | -0.0028 | 15.9287
18.5 | 1.3524 | 0.10479 | -0.0134 | 12.9058
19 | 1.2934 | 0.12541 | -0.027 | 10.3134
19.5 | 1.2239 | 0.14911 | -0.0431 | 8.208
20 | 1.1456 | 0.17617 | -0.062 | 6.5028

## 71. Re 4M Mach 0.50 (1)
BIGFOIL.COM POLAR EXPORT
NACA63-113
NACA63-113 |  |  |  | Cl Max: | 1.13 | at alpha= | 20 | deg
JavaFoil+Calcfoil stall+Eppler ext transition |  |  |  | L/D Max: | 90.827 | at alpha= | 3.5 | deg
Re: | 4000000 |  |  | Cd Min: | 0.00541 | at alpha= | -0.5 | deg
Mach: | 0.5 |  |  | Cl=0 at alpha= | -0.8913 | deg
|  |  |  | @ Cl=0.1, Cd= | 0.00543
|  |  |  | @ Cl=0.4, Cd= | 0.0057
|  |  |  | @ Cl=0.6, Cd= | 0.0066121
alpha (deg) | Cl | Cd | Cm | Cl/Cd
-20 | -1.052 | 0.16735 | -0.001 | -6.287
-19.5 | -1.024 | 0.15865 | -0.002 | -6.456
-19 | -0.994 | 0.15559 | -0.002 | -6.388
-18.5 | -0.967 | 0.15155 | -0.002 | -6.377
-18 | -0.94 | 0.14524 | -0.002 | -6.469
-17.5 | -0.915 | 0.14191 | -0.003 | -6.448
-17 | -0.886 | 0.1388 | -0.003 | -6.386
-16.5 | -0.857 | 0.13122 | -0.003 | -6.533
-16 | -0.83 | 0.12575 | -0.004 | -6.601
-15.5 | -0.803 | 0.12011 | -0.004 | -6.688
-15 | -0.777 | 0.11659 | -0.004 | -6.661
-14.5 | -0.748 | 0.11027 | -0.004 | -6.78
-14 | -0.721 | 0.10609 | -0.004 | -6.792
-13.5 | -0.694 | 0.10592 | -0.005 | -6.548
-13 | -0.667 | 0.10139 | -0.005 | -6.575
-12.5 | -0.638 | 0.09101 | -0.005 | -7.014
-12 | -0.611 | 0.08272 | -0.005 | -7.391
-11.5 | -0.585 | 0.076 | -0.006 | -7.694
-11 | -0.558 | 0.07045 | -0.006 | -7.922
-10.5 | -0.529 | 0.07525 | -0.006 | -7.029
-10 | -0.502 | 0.06705 | -0.006 | -7.486
-9.5 | -0.479 | 0.05897 | -0.008 | -8.115
-9 | -0.447 | 0.06359 | -0.007 | -7.027
-8.5 | -0.42 | 0.05864 | -0.007 | -7.154
-8 | -0.626 | 0.01566 | -0.015 | -39.986
-7.5 | -0.732 | 0.01296 | -0.016 | -56.49
-7 | -0.733 | 0.01181 | -0.017 | -62.043
-6.5 | -0.706 | 0.01078 | -0.017 | -65.522
-6 | -0.668 | 0.01013 | -0.018 | -65.962
-5.5 | -0.614 | 0.0095 | -0.019 | -64.678
-5 | -0.555 | 0.00902 | -0.019 | -61.523
-4.5 | -0.492 | 0.0086 | -0.02 | -57.171
-4 | -0.426 | 0.00826 | -0.021 | -51.572
-3.5 | -0.359 | 0.0063 | -0.021 | -57.004
-3 | -0.291 | 0.00574 | -0.022 | -50.676
-2.5 | -0.223 | 0.00559 | -0.022 | -39.829
-2 | -0.154 | 0.0055 | -0.023 | -27.976
-1.5 | -0.085 | 0.00545 | -0.024 | -15.549
-1 | -0.015 | 0.00543 | -0.024 | -2.836
-0.5 | 0.054 | 0.00541 | -0.025 | 9.97
0 | 0.123 | 0.00544 | -0.025 | 22.68
0.5 | 0.193 | 0.00547 | -0.026 | 35.257
1 | 0.262 | 0.00552 | -0.026 | 47.415
1.5 | 0.331 | 0.0056 | -0.027 | 59.004
2 | 0.4 | 0.0057 | -0.028 | 70.127
2.5 | 0.468 | 0.00583 | -0.028 | 80.313
3 | 0.536 | 0.00604 | -0.029 | 88.699
3.5 | 0.602 | 0.00663 | -0.029 | 90.827
4 | 0.668 | 0.00917 | -0.03 | 72.86
4.5 | 0.731 | 0.00969 | -0.03 | 75.441
5 | 0.791 | 0.0103 | -0.031 | 76.822
5.5 | 0.845 | 0.01018 | -0.032 | 82.971
6 | 0.89 | 0.01133 | -0.032 | 78.525
6.5 | 0.923 | 0.01218 | -0.032 | 75.757
7 | 0.937 | 0.01322 | -0.033 | 70.879
7.5 | 0.917 | 0.01473 | -0.033 | 62.235
8 | 0.74 | 0.01876 | -0.032 | 39.462
8.5 | 0.515 | 0.05772 | -0.017 | 8.916
9 | 0.54 | 0.0709 | -0.015 | 7.617
9.5 | 0.572 | 0.06075 | -0.02 | 9.422
10 | 0.595 | 0.06863 | -0.018 | 8.675
10.5 | 0.622 | 0.07812 | -0.017 | 7.955
11 | 0.651 | 0.07101 | -0.019 | 9.16
11.5 | 0.676 | 0.07819 | -0.019 | 8.642
12 | 0.701 | 0.11265 | -0.018 | 6.225
12.5 | 0.729 | 0.09788 | -0.02 | 7.452
13 | 0.756 | 0.09896 | -0.02 | 7.643
13.5 | 0.783 | 0.10276 | -0.02 | 7.618
14 | 0.809 | 0.10652 | -0.021 | 7.598
14.5 | 0.839 | 0.11257 | -0.022 | 7.449
15 | 0.864 | 0.11679 | -0.022 | 7.397
15.5 | 0.89 | 0.1201 | -0.023 | 7.413
16 | 0.917 | 0.12718 | -0.023 | 7.212
16.5 | 0.947 | 0.1305 | -0.025 | 7.254
17 | 0.971 | 0.1353 | -0.024 | 7.177
17.5 | 0.997 | 0.13996 | -0.025 | 7.127
18 | 1.024 | 0.14632 | -0.025 | 6.999
18.5 | 1.054 | 0.15089 | -0.027 | 6.987
19 | 1.083 | 0.15799 | -0.028 | 6.855
19.5 | 1.104 | 0.15562 | -0.027 | 7.094
20 | 1.13 | 0.16257 | -0.027 | 6.951

## 72. Re 4M Mach 0.50 (2)
BIGFOIL.COM POLAR EXPORT
NACA63-113
NACA63-113 |  |  |  | Cl Max: | 1.1317 | at alpha= | 8 | deg
XFOIL ncrit=9 |  |  |  | L/D Max: | 92.8036 | at alpha= | 6 | deg
Re: | 4000000 |  |  | Cd Min: | 0.11847 | at alpha= | -13 | deg
Mach: | 0.5 |  |  | Cl=0 at alpha= | -0.77429 | deg
|  |  |  | @ Cl=0.1, Cd= | 0.0044688
|  |  |  | @ Cl=0.4, Cd= | 0.0049297
|  |  |  | @ Cl=0.6, Cd= | 0.0071965
alpha (deg) | Cl | Cd | Cm | Cl/Cd
-13 | -0.6974 | 0.11847 | -0.0048 | -5.8867
-12.5 | -0.7116 | 0.10548 | -0.0127 | -6.7463
-12 | -0.7342 | 0.0918 | -0.0211 | -7.9978
-11.5 | -0.7649 | 0.07681 | -0.0299 | -9.9583
-10 | -0.8428 | 0.03901 | -0.0589 | -21.6047
-9.5 | -0.8758 | 0.03115 | -0.0593 | -28.1156
-9 | -0.9097 | 0.0241 | -0.0563 | -37.7469
-8.5 | -0.9373 | 0.01857 | -0.0491 | -50.4739
-8 | -0.9381 | 0.01507 | -0.0399 | -62.2495
-7.5 | -0.9026 | 0.01253 | -0.0338 | -72.0351
-7 | -0.8475 | 0.011 | -0.0296 | -77.0455
-6.5 | -0.7839 | 0.00998 | -0.0268 | -78.5471
-6 | -0.7173 | 0.00917 | -0.0247 | -78.2225
-5.5 | -0.648 | 0.00865 | -0.0233 | -74.9133
-5 | -0.579 | 0.00816 | -0.0223 | -70.9559
-4.5 | -0.5096 | 0.00776 | -0.0217 | -65.6701
-4 | -0.4402 | 0.00741 | -0.0213 | -59.4062
-3.5 | -0.3723 | 0.0069 | -0.021 | -53.9565
-3 | -0.3052 | 0.00626 | -0.021 | -48.754
-2.5 | -0.2389 | 0.00544 | -0.0213 | -43.9154
-2 | -0.1711 | 0.00485 | -0.0218 | -35.2784
-1.5 | -0.1017 | 0.00459 | -0.0223 | -22.1569
-1 | -0.0316 | 0.00451 | -0.0229 | -7.0067
-0.5 | 0.0384 | 0.00446 | -0.0236 | 8.6099
0 | 0.1084 | 0.00447 | -0.0242 | 24.2506
0.5 | 0.1784 | 0.00448 | -0.0249 | 39.8214
1 | 0.2484 | 0.00453 | -0.0254 | 54.8344
1.5 | 0.3181 | 0.00466 | -0.0259 | 68.2618
2 | 0.3878 | 0.00481 | -0.0263 | 80.6237
3 | 0.5193 | 0.0061 | -0.0261 | 85.1311
3.5 | 0.5825 | 0.007 | -0.0255 | 83.2143
4 | 0.6475 | 0.00773 | -0.0247 | 83.7646
4.5 | 0.7138 | 0.00832 | -0.0238 | 85.7933
5 | 0.7817 | 0.0088 | -0.0228 | 88.8295
5.5 | 0.8496 | 0.00929 | -0.0215 | 91.4532
6 | 0.9169 | 0.00988 | -0.0197 | 92.8036
6.5 | 0.9819 | 0.01064 | -0.0172 | 92.2838
7 | 1.0448 | 0.01153 | -0.0141 | 90.6158
7.5 | 1.0996 | 0.01282 | -0.0095 | 85.7722
8 | 1.1317 | 0.01492 | -0.0022 | 75.8512
8.5 | 1.1265 | 0.01797 | 0.0083 | 62.6878
9 | 1.1165 | 0.02272 | 0.0157 | 49.1417
9.5 | 1.0974 | 0.02899 | 0.0204 | 37.8544
10 | 1.0726 | 0.03631 | 0.0223 | 29.5401
11 | 1.0072 | 0.05649 | 0.0154 | 17.8297
11.5 | 0.9728 | 0.06967 | 0.007 | 13.963
12 | 0.9443 | 0.08414 | -0.0032 | 11.223
12.5 | 0.9181 | 0.1 | -0.014 | 9.181
13 | 0.8913 | 0.11598 | -0.0241 | 7.6849

## 73. Re 5M Mach 0.00 (1)
BIGFOIL.COM POLAR EXPORT
NACA63-113
NACA63-113 |  |  |  | Cl Max: | 1.152 | at alpha= | 11.5 | deg
JavaFoil+Calcfoil stall+Eppler ext transition |  |  |  | L/D Max: | 99.542 | at alpha= | 8.5 | deg
Re: | 5000000 |  |  | Cd Min: | 0.00513 | at alpha= | -1 | deg
Mach: | 0 |  |  | Cl=0 at alpha= | -0.89167 | deg
|  |  |  | @ Cl=0.1, Cd= | 0.00517
|  |  |  | @ Cl=0.4, Cd= | 0.005438
|  |  |  | @ Cl=0.6, Cd= | 0.00694
alpha (deg) | Cl | Cd | Cm | Cl/Cd
-18 | -0.757 | 0.13347 | -0.002 | -5.67
-17.5 | -0.78 | 0.12356 | -0.002 | -6.311
-17 | -0.801 | 0.11508 | -0.003 | -6.964
-16.5 | -0.825 | 0.10461 | -0.003 | -7.884
-16 | -0.85 | 0.09232 | -0.004 | -9.204
-15.5 | -0.892 | 0.069 | -0.005 | -12.925
-15 | -0.925 | 0.05453 | -0.005 | -16.955
-14.5 | -0.984 | 0.03084 | -0.006 | -31.91
-14 | -1.004 | 0.02555 | -0.007 | -39.308
-13.5 | -1.019 | 0.02161 | -0.008 | -47.159
-13 | -1.027 | 0.0189 | -0.008 | -54.332
-12.5 | -1.027 | 0.01724 | -0.009 | -59.594
-12 | -1.023 | 0.01566 | -0.009 | -65.333
-11.5 | -1.015 | 0.01436 | -0.01 | -70.661
-11 | -1.001 | 0.01318 | -0.01 | -75.891
-10.5 | -0.977 | 0.01238 | -0.011 | -78.968
-10 | -0.95 | 0.01162 | -0.011 | -81.758
-9.5 | -0.919 | 0.01104 | -0.012 | -83.267
-9 | -0.888 | 0.01039 | -0.013 | -85.451
-8.5 | -0.846 | 0.00992 | -0.013 | -85.328
-8 | -0.801 | 0.00948 | -0.014 | -84.514
-7.5 | -0.754 | 0.00908 | -0.014 | -83.037
-7 | -0.704 | 0.00872 | -0.015 | -80.747
-6.5 | -0.652 | 0.00845 | -0.015 | -77.146
-6 | -0.598 | 0.0082 | -0.016 | -72.992
-5.5 | -0.543 | 0.00796 | -0.016 | -68.233
-5 | -0.487 | 0.00772 | -0.017 | -63.023
-4.5 | -0.429 | 0.00747 | -0.017 | -57.472
-4 | -0.371 | 0.0062 | -0.018 | -59.779
-3.5 | -0.312 | 0.00576 | -0.018 | -54.117
-3 | -0.253 | 0.00538 | -0.019 | -46.984
-2.5 | -0.193 | 0.00526 | -0.019 | -36.692
-2 | -0.133 | 0.00521 | -0.02 | -25.591
-1.5 | -0.073 | 0.00516 | -0.02 | -14.223
-1 | -0.013 | 0.00513 | -0.021 | -2.604
-0.5 | 0.047 | 0.00517 | -0.021 | 9.029
0 | 0.107 | 0.00517 | -0.022 | 20.68
0.5 | 0.167 | 0.00519 | -0.022 | 32.185
1 | 0.227 | 0.0052 | -0.023 | 43.605
1.5 | 0.287 | 0.00528 | -0.023 | 54.273
2 | 0.346 | 0.00533 | -0.024 | 65.001
2.5 | 0.406 | 0.00545 | -0.024 | 74.409
3 | 0.465 | 0.00559 | -0.025 | 83.195
3.5 | 0.524 | 0.006 | -0.025 | 87.223
4 | 0.582 | 0.0064 | -0.026 | 90.881
4.5 | 0.639 | 0.00811 | -0.026 | 78.769
5 | 0.695 | 0.00843 | -0.027 | 82.517
5.5 | 0.75 | 0.00877 | -0.027 | 85.551
6 | 0.804 | 0.00911 | -0.028 | 88.224
6.5 | 0.855 | 0.00942 | -0.028 | 90.796
7 | 0.905 | 0.00984 | -0.029 | 91.975
7.5 | 0.952 | 0.00982 | -0.029 | 96.936
8 | 0.996 | 0.01029 | -0.03 | 96.744
8.5 | 1.035 | 0.01039 | -0.03 | 99.542
9 | 1.068 | 0.01162 | -0.031 | 91.875
9.5 | 1.095 | 0.01214 | -0.031 | 90.2
10 | 1.117 | 0.01274 | -0.031 | 87.689
10.5 | 1.134 | 0.01348 | -0.032 | 84.14
11 | 1.145 | 0.01444 | -0.032 | 79.347
11.5 | 1.152 | 0.01547 | -0.032 | 74.447
12 | 1.152 | 0.01668 | -0.032 | 69.102
12.5 | 1.149 | 0.01794 | -0.033 | 64.024
13 | 1.138 | 0.01993 | -0.033 | 57.106
13.5 | 1.12 | 0.02284 | -0.033 | 49.046
14 | 1.096 | 0.02701 | -0.033 | 40.578
14.5 | 1.076 | 0.02968 | -0.033 | 36.252
15 | 1.024 | 0.04343 | -0.031 | 23.583
15.5 | 0.957 | 0.06976 | -0.029 | 13.723
16 | 0.906 | 0.09405 | -0.025 | 9.633
16.5 | 0.874 | 0.10767 | -0.024 | 8.115

## 74. Re 5M Mach 0.00 (2)
BIGFOIL.COM POLAR EXPORT
NACA63-113
NACA63-113 |  |  |  | Cl Max: | 1.674 | at alpha= | 19 | deg
XFOIL ncrit=9 |  |  |  | L/D Max: | 106.617 | at alpha= | 9.5 | deg
Re: | 5000000 |  |  | Cd Min: | 0.05873 | at alpha= | 20 | deg
Mach: | 0 |  |  | Cl=0 at alpha= | -0.79437 | deg
|  |  |  | @ Cl=0.1, Cd= | 0.0041235
|  |  |  | @ Cl=0.4, Cd= | 0.0050795
|  |  |  | @ Cl=0.6, Cd= | 0.0069819
alpha (deg) | Cl | Cd | Cm | Cl/Cd
-20 | -1.5637 | 0.05286 | -0.0356 | -29.5819
-19.5 | -1.5737 | 0.04589 | -0.038 | -34.2929
-19 | -1.5736 | 0.04055 | -0.0392 | -38.8064
-18.5 | -1.5655 | 0.03641 | -0.0397 | -42.9964
-18 | -1.559 | 0.03233 | -0.0396 | -48.2215
-17.5 | -1.5463 | 0.02906 | -0.0391 | -53.2106
-17 | -1.5296 | 0.02634 | -0.0381 | -58.0714
-16.5 | -1.5141 | 0.02371 | -0.0366 | -63.8591
-16 | -1.4971 | 0.02147 | -0.0345 | -69.7299
-15.5 | -1.4836 | 0.01929 | -0.0313 | -76.9103
-15 | -1.4658 | 0.01777 | -0.0276 | -82.4873
-14.5 | -1.4468 | 0.01667 | -0.0228 | -86.7906
-14 | -1.4108 | 0.0157 | -0.0207 | -89.8599
-13.5 | -1.3702 | 0.01484 | -0.0191 | -92.3315
-13 | -1.3263 | 0.01409 | -0.018 | -94.1306
-12.5 | -1.2798 | 0.01343 | -0.0171 | -95.2941
-12 | -1.2243 | 0.01275 | -0.0181 | -96.0235
-11.5 | -1.182 | 0.01216 | -0.0162 | -97.2039
-11 | -1.1347 | 0.01149 | -0.0152 | -98.7554
-10.5 | -1.0845 | 0.01096 | -0.0147 | -98.9507
-10 | -1.0328 | 0.01049 | -0.0145 | -98.4557
-9.5 | -0.9798 | 0.01009 | -0.0143 | -97.106
-9 | -0.9267 | 0.00964 | -0.0142 | -96.1307
-8.5 | -0.8732 | 0.00916 | -0.0142 | -95.3275
-8 | -0.8186 | 0.0088 | -0.0143 | -93.0227
-7.5 | -0.7633 | 0.00849 | -0.0144 | -89.9058
-7 | -0.7081 | 0.00811 | -0.0146 | -87.312
-6.5 | -0.6519 | 0.00785 | -0.0149 | -83.0446
-6 | -0.5958 | 0.00753 | -0.0152 | -79.1235
-5.5 | -0.5391 | 0.00727 | -0.0155 | -74.1541
-5 | -0.4822 | 0.00702 | -0.0159 | -68.6895
-4.5 | -0.4253 | 0.00674 | -0.0163 | -63.1009
-4 | -0.3685 | 0.00638 | -0.0167 | -57.7586
-3.5 | -0.3116 | 0.00601 | -0.0172 | -51.8469
-3 | -0.255 | 0.00551 | -0.0177 | -46.2795
-2 | -0.1407 | 0.00456 | -0.0189 | -30.8553
-1.5 | -0.0828 | 0.00425 | -0.0195 | -19.4824
-1 | -0.0241 | 0.00419 | -0.0201 | -5.7518
-0.5 | 0.0345 | 0.00414 | -0.0207 | 8.3333
0 | 0.0931 | 0.00412 | -0.0213 | 22.5971
0.5 | 0.1518 | 0.00415 | -0.0219 | 36.5783
1 | 0.2102 | 0.00422 | -0.0225 | 49.8104
1.5 | 0.2686 | 0.00431 | -0.023 | 62.3202
2 | 0.3265 | 0.00448 | -0.0235 | 72.8795
2.5 | 0.3829 | 0.00491 | -0.0239 | 77.9837
3 | 0.4384 | 0.00546 | -0.0242 | 80.293
3.5 | 0.4936 | 0.00606 | -0.0244 | 81.4521
4 | 0.549 | 0.00656 | -0.0247 | 83.689
4.5 | 0.6046 | 0.00702 | -0.0249 | 86.1254
5 | 0.6602 | 0.00744 | -0.0251 | 88.7366
5.5 | 0.7161 | 0.00777 | -0.0253 | 92.1622
6 | 0.7719 | 0.00808 | -0.0255 | 95.5322
6.5 | 0.8275 | 0.0084 | -0.0257 | 98.5119
7 | 0.8828 | 0.00872 | -0.0258 | 101.2385
7.5 | 0.9373 | 0.00911 | -0.0258 | 102.8869
8 | 0.9917 | 0.00947 | -0.0259 | 104.7202
8.5 | 1.0452 | 0.00988 | -0.0258 | 105.7895
9 | 1.0978 | 0.01037 | -0.0255 | 105.8631
9.5 | 1.1504 | 0.01079 | -0.0253 | 106.6172
10 | 1.2017 | 0.01129 | -0.025 | 106.4393
10.5 | 1.2508 | 0.01193 | -0.0243 | 104.8449
11 | 1.3001 | 0.01245 | -0.0236 | 104.4257
11.5 | 1.347 | 0.01297 | -0.0225 | 103.8551
12 | 1.3892 | 0.0135 | -0.0205 | 102.9037
12.5 | 1.4336 | 0.0143 | -0.0193 | 100.2517
13 | 1.4735 | 0.01531 | -0.0175 | 96.2443
13.5 | 1.5118 | 0.01623 | -0.0154 | 93.1485
14 | 1.542 | 0.01709 | -0.012 | 90.2282
14.5 | 1.564 | 0.01816 | -0.0077 | 86.1233
15 | 1.5867 | 0.0195 | -0.0042 | 81.3692
15.5 | 1.6076 | 0.02118 | -0.0012 | 75.9018
16 | 1.6269 | 0.02318 | 0.0014 | 70.1855
16.5 | 1.643 | 0.02562 | 0.0037 | 64.1296
17 | 1.656 | 0.02852 | 0.0056 | 58.0645
17.5 | 1.6677 | 0.03175 | 0.0069 | 52.526
18 | 1.666 | 0.03652 | 0.0079 | 45.6188
18.5 | 1.6683 | 0.04125 | 0.0081 | 40.4436
19 | 1.674 | 0.04599 | 0.0076 | 36.3992
19.5 | 1.6733 | 0.05185 | 0.0063 | 32.2719
20 | 1.6677 | 0.05873 | 0.0042 | 28.396

## 75. Re 5M Mach 0.10 (1)
BIGFOIL.COM POLAR EXPORT
NACA63-113
NACA63-113 |  |  |  | Cl Max: | 1.141 | at alpha= | 11.5 | deg
JavaFoil+Calcfoil stall+Eppler ext transition |  |  |  | L/D Max: | 98.794 | at alpha= | 8.5 | deg
Re: | 5000000 |  |  | Cd Min: | 0.00516 | at alpha= | -1.5 | deg
Mach: | 0.1 |  |  | Cl=0 at alpha= | -0.89167 | deg
|  |  |  | @ Cl=0.1, Cd= | 0.0051612
|  |  |  | @ Cl=0.4, Cd= | 0.0054493
|  |  |  | @ Cl=0.6, Cd= | 0.0068732
alpha (deg) | Cl | Cd | Cm | Cl/Cd
-17.5 | -0.734 | 0.12779 | -0.002 | -5.742
-17 | -0.757 | 0.12126 | -0.003 | -6.245
-16.5 | -0.781 | 0.11296 | -0.003 | -6.916
-16 | -0.807 | 0.10203 | -0.004 | -7.907
-15.5 | -0.834 | 0.0899 | -0.004 | -9.276
-15 | -0.859 | 0.07912 | -0.005 | -10.855
-14.5 | -0.943 | 0.03787 | -0.006 | -24.891
-14 | -0.977 | 0.02794 | -0.007 | -34.958
-13.5 | -0.996 | 0.02336 | -0.008 | -42.641
-13 | -1.009 | 0.01994 | -0.008 | -50.625
-12.5 | -1.014 | 0.01783 | -0.009 | -56.889
-12 | -1.014 | 0.0161 | -0.009 | -62.986
-11.5 | -1.007 | 0.01473 | -0.01 | -68.4
-11 | -0.996 | 0.01348 | -0.01 | -73.893
-10.5 | -0.974 | 0.01258 | -0.011 | -77.447
-10 | -0.949 | 0.01179 | -0.011 | -80.486
-9.5 | -0.919 | 0.01116 | -0.012 | -82.297
-9 | -0.889 | 0.01054 | -0.013 | -84.411
-8.5 | -0.848 | 0.00997 | -0.013 | -85.019
-8 | -0.804 | 0.00952 | -0.014 | -84.363
-7.5 | -0.756 | 0.0091 | -0.014 | -83.082
-7 | -0.707 | 0.00879 | -0.015 | -80.394
-6.5 | -0.655 | 0.00847 | -0.015 | -77.268
-6 | -0.601 | 0.00821 | -0.016 | -73.196
-5.5 | -0.546 | 0.00795 | -0.016 | -68.609
-5 | -0.489 | 0.00773 | -0.017 | -63.254
-4.5 | -0.431 | 0.00748 | -0.017 | -57.635
-4 | -0.373 | 0.00622 | -0.018 | -59.936
-3.5 | -0.313 | 0.00578 | -0.018 | -54.278
-3 | -0.254 | 0.00538 | -0.019 | -47.165
-2.5 | -0.194 | 0.00526 | -0.019 | -36.869
-2 | -0.134 | 0.00521 | -0.02 | -25.73
-1.5 | -0.074 | 0.00516 | -0.02 | -14.294
-1 | -0.013 | 0.00516 | -0.021 | -2.599
-0.5 | 0.047 | 0.00517 | -0.022 | 9.077
0 | 0.107 | 0.00516 | -0.022 | 20.792
0.5 | 0.168 | 0.00519 | -0.023 | 32.339
1 | 0.228 | 0.00525 | -0.023 | 43.423
1.5 | 0.288 | 0.00528 | -0.024 | 54.553
2 | 0.348 | 0.00538 | -0.024 | 64.691
2.5 | 0.408 | 0.00546 | -0.025 | 74.731
3 | 0.467 | 0.00559 | -0.025 | 83.552
3.5 | 0.526 | 0.00602 | -0.026 | 87.359
4 | 0.585 | 0.00641 | -0.026 | 91.163
4.5 | 0.642 | 0.00817 | -0.027 | 78.651
5 | 0.699 | 0.00844 | -0.027 | 82.78
5.5 | 0.754 | 0.00878 | -0.028 | 85.797
6 | 0.807 | 0.00913 | -0.028 | 88.416
6.5 | 0.859 | 0.0095 | -0.028 | 90.438
7 | 0.908 | 0.00992 | -0.029 | 91.532
7.5 | 0.955 | 0.00992 | -0.029 | 96.282
8 | 0.999 | 0.01041 | -0.03 | 95.963
8.5 | 1.037 | 0.01049 | -0.03 | 98.794
9 | 1.068 | 0.01174 | -0.031 | 91.031
9.5 | 1.094 | 0.01228 | -0.031 | 89.111
10 | 1.115 | 0.01292 | -0.031 | 86.271
10.5 | 1.13 | 0.01368 | -0.032 | 82.561
11 | 1.138 | 0.01476 | -0.032 | 77.108
11.5 | 1.141 | 0.01587 | -0.032 | 71.909
12 | 1.139 | 0.01711 | -0.032 | 66.6
12.5 | 1.132 | 0.01859 | -0.033 | 60.868
13 | 1.117 | 0.02066 | -0.033 | 54.083
13.5 | 1.092 | 0.02451 | -0.033 | 44.582
14 | 1.062 | 0.0295 | -0.032 | 36.007
14.5 | 1.019 | 0.03942 | -0.032 | 25.844
15 | 0.962 | 0.05754 | -0.03 | 16.719
15.5 | 0.889 | 0.09164 | -0.025 | 9.706
16 | 0.854 | 0.1059 | -0.023 | 8.066
16.5 | 0.831 | 0.10879 | -0.024 | 7.638

## 76. Re 5M Mach 0.10 (2)
BIGFOIL.COM POLAR EXPORT
NACA63-113
NACA63-113 |  |  |  | Cl Max: | 1.6542 | at alpha= | 19 | deg
XFOIL ncrit=9 |  |  |  | L/D Max: | 106.15 | at alpha= | 9.5 | deg
Re: | 5000000 |  |  | Cd Min: | 0.06638 | at alpha= | 20 | deg
Mach: | 0.1 |  |  | Cl=0 at alpha= | -0.79372 | deg
|  |  |  | @ Cl=0.1, Cd= | 0.0041332
|  |  |  | @ Cl=0.4, Cd= | 0.0050693
|  |  |  | @ Cl=0.6, Cd= | 0.006984
alpha (deg) | Cl | Cd | Cm | Cl/Cd
-20 | -1.5233 | 0.06112 | -0.0343 | -24.9231
-19.5 | -1.5424 | 0.05235 | -0.038 | -29.4632
-19 | -1.5494 | 0.04565 | -0.0402 | -33.9409
-18.5 | -1.5447 | 0.04072 | -0.0413 | -37.9347
-18 | -1.5433 | 0.03578 | -0.0418 | -43.133
-17.5 | -1.5337 | 0.03193 | -0.0416 | -48.0332
-17 | -1.5213 | 0.02857 | -0.041 | -53.2482
-16.5 | -1.5084 | 0.02548 | -0.0397 | -59.1994
-16 | -1.4856 | 0.02341 | -0.0382 | -63.4601
-15.5 | -1.4738 | 0.02078 | -0.0354 | -70.924
-15 | -1.4588 | 0.01876 | -0.032 | -77.7612
-14.5 | -1.4423 | 0.01732 | -0.0274 | -83.2737
-14 | -1.4162 | 0.01624 | -0.0234 | -87.2044
-13.5 | -1.3774 | 0.01527 | -0.0214 | -90.203
-13 | -1.3344 | 0.01445 | -0.0199 | -92.346
-12.5 | -1.2883 | 0.01373 | -0.0188 | -93.831
-12 | -1.2332 | 0.01299 | -0.0195 | -94.9346
-11.5 | -1.1886 | 0.01253 | -0.0177 | -94.8603
-11 | -1.1424 | 0.01172 | -0.0164 | -97.4744
-10.5 | -1.0923 | 0.01112 | -0.0157 | -98.2284
-10 | -1.0403 | 0.01062 | -0.0153 | -97.9567
-9.5 | -0.987 | 0.01018 | -0.015 | -96.9548
-9 | -0.933 | 0.00978 | -0.0149 | -95.3988
-8.5 | -0.8794 | 0.00925 | -0.0147 | -95.0703
-8 | -0.8244 | 0.00886 | -0.0147 | -93.0474
-7.5 | -0.7686 | 0.00854 | -0.0148 | -90
-7 | -0.7129 | 0.00815 | -0.0149 | -87.4724
-6.5 | -0.6563 | 0.00788 | -0.0152 | -83.2868
-5.5 | -0.5426 | 0.00731 | -0.0157 | -74.2271
-5 | -0.4853 | 0.00705 | -0.0161 | -68.8369
-4.5 | -0.428 | 0.00677 | -0.0164 | -63.2201
-4 | -0.3708 | 0.00641 | -0.0168 | -57.8471
-3.5 | -0.3136 | 0.00602 | -0.0173 | -52.093
-3 | -0.2565 | 0.00554 | -0.0178 | -46.2996
-2.5 | -0.1994 | 0.00499 | -0.0183 | -39.9599
-2 | -0.1417 | 0.00456 | -0.019 | -31.0746
-1.5 | -0.0834 | 0.00426 | -0.0196 | -19.5775
-1 | -0.0243 | 0.0042 | -0.0202 | -5.7857
-0.5 | 0.0346 | 0.00415 | -0.0208 | 8.3373
0 | 0.0936 | 0.00413 | -0.0214 | 22.6634
0.5 | 0.1527 | 0.00416 | -0.022 | 36.7067
1 | 0.2114 | 0.00423 | -0.0226 | 49.9764
1.5 | 0.2702 | 0.00431 | -0.0231 | 62.6914
2 | 0.3284 | 0.00449 | -0.0237 | 73.1403
2.5 | 0.3851 | 0.00492 | -0.024 | 78.2724
3 | 0.441 | 0.00548 | -0.0243 | 80.4745
3.5 | 0.4964 | 0.00609 | -0.0245 | 81.5107
4 | 0.5523 | 0.0066 | -0.0247 | 83.6818
4.5 | 0.6082 | 0.00705 | -0.0249 | 86.2695
5 | 0.6641 | 0.00748 | -0.0251 | 88.7834
5.5 | 0.7206 | 0.0078 | -0.0253 | 92.3846
6 | 0.7768 | 0.00811 | -0.0254 | 95.783
6.5 | 0.8327 | 0.00845 | -0.0255 | 98.5444
7 | 0.8885 | 0.00877 | -0.0256 | 101.3113
7.5 | 0.9433 | 0.00919 | -0.0256 | 102.6442
8 | 0.9983 | 0.00953 | -0.0256 | 104.7534
8.5 | 1.0521 | 0.00998 | -0.0254 | 105.4208
9 | 1.1053 | 0.01046 | -0.0251 | 105.6692
9.5 | 1.1581 | 0.01091 | -0.0247 | 106.1503
10 | 1.2096 | 0.01145 | -0.0242 | 105.6419
10.5 | 1.2591 | 0.0121 | -0.0234 | 104.0579
11 | 1.3089 | 0.01263 | -0.0226 | 103.6342
11.5 | 1.3556 | 0.0132 | -0.0213 | 102.697
12 | 1.3975 | 0.01379 | -0.019 | 101.3416
12.5 | 1.4406 | 0.01471 | -0.0174 | 97.9334
13 | 1.4797 | 0.01575 | -0.0152 | 93.9492
13.5 | 1.5164 | 0.01664 | -0.0127 | 91.1298
14 | 1.5397 | 0.01763 | -0.008 | 87.3341
14.5 | 1.5621 | 0.01892 | -0.004 | 82.5634
15 | 1.5844 | 0.02049 | -0.0007 | 77.3255
15.5 | 1.604 | 0.02247 | 0.0022 | 71.3841
16 | 1.6218 | 0.02479 | 0.0047 | 65.4215
16.5 | 1.6335 | 0.02781 | 0.0069 | 58.7379
17 | 1.6421 | 0.03137 | 0.0086 | 52.3462
17.5 | 1.6484 | 0.03542 | 0.0096 | 46.5387
18 | 1.6527 | 0.03995 | 0.01 | 41.3692
18.5 | 1.6523 | 0.04537 | 0.0096 | 36.4183
19 | 1.6542 | 0.05101 | 0.0084 | 32.4289
19.5 | 1.6492 | 0.05787 | 0.0064 | 28.4984
20 | 1.6359 | 0.06638 | 0.0031 | 24.6445

## 77. Re 5M Mach 0.25 (1)
BIGFOIL.COM POLAR EXPORT
NACA63-113
NACA63-113 |  |  |  | Cl Max: | 1.088 | at alpha= | 10 | deg
JavaFoil+Calcfoil stall+Eppler ext transition |  |  |  | L/D Max: | 96.21 | at alpha= | 8 | deg
Re: | 5000000 |  |  | Cd Min: | 0.00516 | at alpha= | 0 | deg
Mach: | 0.25 |  |  | Cl=0 at alpha= | -0.8871 | deg
|  |  |  | @ Cl=0.1, Cd= | 0.0051632
|  |  |  | @ Cl=0.4, Cd= | 0.0054857
|  |  |  | @ Cl=0.6, Cd= | 0.00663
alpha (deg) | Cl | Cd | Cm | Cl/Cd
-16 | -0.503 | 0.12576 | -0.003 | -3.997
-15.5 | -0.558 | 0.11777 | -0.003 | -4.738
-15 | -0.608 | 0.10984 | -0.003 | -5.539
-14.5 | -0.655 | 0.10265 | -0.004 | -6.377
-14 | -0.697 | 0.09504 | -0.004 | -7.331
-13.5 | -0.735 | 0.0865 | -0.005 | -8.495
-13 | -0.814 | 0.05019 | -0.007 | -16.228
-12.5 | -0.884 | 0.02921 | -0.008 | -30.243
-12 | -0.925 | 0.02088 | -0.009 | -44.316
-11.5 | -0.946 | 0.01757 | -0.01 | -53.829
-11 | -0.954 | 0.01545 | -0.011 | -61.749
-10.5 | -0.946 | 0.01409 | -0.011 | -67.147
-10 | -0.931 | 0.01295 | -0.012 | -71.937
-9.5 | -0.911 | 0.01191 | -0.012 | -76.482
-9 | -0.883 | 0.01119 | -0.013 | -78.938
-8.5 | -0.852 | 0.01009 | -0.013 | -84.413
-8 | -0.815 | 0.01001 | -0.014 | -81.384
-7.5 | -0.769 | 0.00947 | -0.015 | -81.227
-7 | -0.721 | 0.00907 | -0.015 | -79.454
-6.5 | -0.669 | 0.00875 | -0.016 | -76.438
-6 | -0.615 | 0.00843 | -0.016 | -72.982
-5.5 | -0.559 | 0.00816 | -0.017 | -68.509
-5 | -0.502 | 0.00784 | -0.017 | -64.007
-4.5 | -0.443 | 0.00766 | -0.018 | -57.789
-4 | -0.383 | 0.00743 | -0.018 | -51.466
-3.5 | -0.322 | 0.00588 | -0.019 | -54.788
-3 | -0.261 | 0.00545 | -0.019 | -47.828
-2.5 | -0.199 | 0.00532 | -0.02 | -37.477
-2 | -0.138 | 0.00525 | -0.021 | -26.233
-1.5 | -0.076 | 0.0052 | -0.021 | -14.559
-1 | -0.014 | 0.00518 | -0.022 | -2.66
-0.5 | 0.048 | 0.00518 | -0.022 | 9.321
0 | 0.11 | 0.00516 | -0.023 | 21.372
0.5 | 0.172 | 0.00524 | -0.023 | 32.876
1 | 0.234 | 0.00525 | -0.024 | 44.614
1.5 | 0.296 | 0.00533 | -0.024 | 55.476
2 | 0.358 | 0.00541 | -0.025 | 66.129
2.5 | 0.419 | 0.00552 | -0.025 | 75.886
3 | 0.48 | 0.00567 | -0.026 | 84.631
3.5 | 0.54 | 0.00614 | -0.026 | 88.069
4 | 0.6 | 0.00663 | -0.027 | 90.515
4.5 | 0.659 | 0.00834 | -0.027 | 79.036
5 | 0.716 | 0.00872 | -0.028 | 82.183
5.5 | 0.772 | 0.00906 | -0.028 | 85.257
6 | 0.826 | 0.00944 | -0.029 | 87.482
6.5 | 0.877 | 0.00985 | -0.029 | 89.069
7 | 0.926 | 0.00989 | -0.03 | 93.67
7.5 | 0.97 | 0.01041 | -0.03 | 93.182
8 | 1.011 | 0.01051 | -0.031 | 96.21
8.5 | 1.042 | 0.01184 | -0.031 | 88.01
9 | 1.065 | 0.01246 | -0.031 | 85.485
9.5 | 1.081 | 0.01322 | -0.032 | 81.755
10 | 1.088 | 0.01412 | -0.032 | 77.097
10.5 | 1.087 | 0.01521 | -0.032 | 71.477
11 | 1.077 | 0.01658 | -0.032 | 64.956
11.5 | 1.056 | 0.01844 | -0.033 | 57.26
12 | 1.023 | 0.02126 | -0.033 | 48.113
12.5 | 0.971 | 0.02757 | -0.032 | 35.218
13 | 0.906 | 0.03798 | -0.031 | 23.857
13.5 | 0.782 | 0.08493 | -0.022 | 9.202
14 | 0.728 | 0.09798 | -0.02 | 7.427
14.5 | 0.675 | 0.10594 | -0.019 | 6.375
15 | 0.62 | 0.11223 | -0.019 | 5.521

## 78. Re 5M Mach 0.25 (2)
BIGFOIL.COM POLAR EXPORT
NACA63-113
NACA63-113 |  |  |  | Cl Max: | 1.5414 | at alpha= | 15 | deg
XFOIL ncrit=9 |  |  |  | L/D Max: | 103.795 | at alpha= | 9 | deg
Re: | 5000000 |  |  | Cd Min: | 0.1928 | at alpha= | -20 | deg
Mach: | 0.25 |  |  | Cl=0 at alpha= | -0.79064 | deg
|  |  |  | @ Cl=0.1, Cd= | 0.0041612
|  |  |  | @ Cl=0.4, Cd= | 0.005014
|  |  |  | @ Cl=0.6, Cd= | 0.0070126
alpha (deg) | Cl | Cd | Cm | Cl/Cd
-20 | -0.9161 | 0.1928 | 0.0446 | -4.7516
-19.5 | -0.9991 | 0.16213 | 0.0247 | -6.1623
-19 | -1.1339 | 0.12521 | -0.0005 | -9.056
-18.5 | -1.214 | 0.10159 | -0.0162 | -11.95
-18 | -1.2885 | 0.0807 | -0.0299 | -15.9665
-17.5 | -1.321 | 0.06805 | -0.0374 | -19.4122
-17 | -1.3593 | 0.05579 | -0.044 | -24.3646
-16.5 | -1.3844 | 0.04632 | -0.0479 | -29.8877
-16 | -1.3939 | 0.03946 | -0.0496 | -35.3244
-15.5 | -1.4003 | 0.03342 | -0.0501 | -41.9001
-15 | -1.3921 | 0.02915 | -0.0493 | -47.7564
-14.5 | -1.378 | 0.02572 | -0.0477 | -53.577
-14 | -1.377 | 0.02179 | -0.0446 | -63.1941
-13.5 | -1.3652 | 0.01913 | -0.0406 | -71.3643
-13 | -1.3508 | 0.01731 | -0.0351 | -78.0358
-12.5 | -1.3209 | 0.0161 | -0.0305 | -82.0435
-11.5 | -1.2291 | 0.01401 | -0.0261 | -87.7302
-11 | -1.1812 | 0.01323 | -0.0238 | -89.2819
-10.5 | -1.1318 | 0.01235 | -0.0219 | -91.6437
-10 | -1.0805 | 0.01147 | -0.0204 | -94.2023
-9.5 | -1.0258 | 0.01085 | -0.0193 | -94.5438
-9 | -0.9697 | 0.01031 | -0.0185 | -94.0543
-8.5 | -0.9126 | 0.00984 | -0.0179 | -92.7439
-8 | -0.8562 | 0.00924 | -0.0173 | -92.6623
-7.5 | -0.7982 | 0.00882 | -0.017 | -90.4989
-7 | -0.7395 | 0.00846 | -0.0168 | -87.4113
-6.5 | -0.6809 | 0.00807 | -0.0167 | -84.3742
-6 | -0.6216 | 0.00776 | -0.0167 | -80.1031
-5.5 | -0.5622 | 0.00746 | -0.0168 | -75.3619
-5 | -0.5027 | 0.00718 | -0.017 | -70.0139
-4.5 | -0.443 | 0.00691 | -0.0173 | -64.11
-4 | -0.3836 | 0.00656 | -0.0175 | -58.4756
-3.5 | -0.3244 | 0.00615 | -0.0179 | -52.748
-3 | -0.2653 | 0.00565 | -0.0183 | -46.9558
-2.5 | -0.2064 | 0.00507 | -0.0189 | -40.7101
-2 | -0.1468 | 0.0046 | -0.0195 | -31.913
-1.5 | -0.0866 | 0.0043 | -0.0201 | -20.1395
-1 | -0.0255 | 0.00424 | -0.0207 | -6.0142
-0.5 | 0.0354 | 0.00418 | -0.0214 | 8.4689
0 | 0.0964 | 0.00416 | -0.022 | 23.1731
0.5 | 0.1575 | 0.00418 | -0.0226 | 37.6794
1 | 0.2182 | 0.00426 | -0.0232 | 51.2207
1.5 | 0.279 | 0.00435 | -0.0237 | 64.1379
2 | 0.3393 | 0.00452 | -0.0242 | 75.0664
2.5 | 0.3977 | 0.00499 | -0.0245 | 79.6994
3 | 0.4553 | 0.00559 | -0.0247 | 81.449
3.5 | 0.5124 | 0.00624 | -0.0248 | 82.1154
4 | 0.5702 | 0.00676 | -0.0249 | 84.3491
4.5 | 0.628 | 0.00725 | -0.025 | 86.6207
5 | 0.6864 | 0.00765 | -0.025 | 89.7255
5.5 | 0.745 | 0.00799 | -0.025 | 93.2416
6 | 0.8037 | 0.00832 | -0.025 | 96.5986
6.5 | 0.862 | 0.00869 | -0.0248 | 99.1945
7 | 0.9199 | 0.00909 | -0.0245 | 101.1991
7.5 | 0.9775 | 0.00951 | -0.0241 | 102.7865
8 | 1.0343 | 0.00998 | -0.0236 | 103.6373
8.5 | 1.0902 | 0.01052 | -0.0228 | 103.6312
9 | 1.1459 | 0.01104 | -0.022 | 103.7953
9.5 | 1.1995 | 0.01171 | -0.0208 | 102.4338
10 | 1.2522 | 0.01241 | -0.0194 | 100.9025
10.5 | 1.3039 | 0.0131 | -0.0178 | 99.5344
11 | 1.3526 | 0.01391 | -0.0157 | 97.2394
11.5 | 1.3936 | 0.01483 | -0.0123 | 93.9717
12 | 1.4301 | 0.01594 | -0.0083 | 89.7177
12.5 | 1.4566 | 0.01709 | -0.0029 | 85.2311
13 | 1.4787 | 0.01861 | 0.0021 | 79.4573
13.5 | 1.4993 | 0.02059 | 0.0064 | 72.8169
14 | 1.5186 | 0.02299 | 0.01 | 66.0548
14.5 | 1.5335 | 0.026 | 0.0131 | 58.9808
15 | 1.5414 | 0.02988 | 0.0156 | 51.5863
15.5 | 1.5412 | 0.03483 | 0.0172 | 44.2492
16 | 1.5336 | 0.04096 | 0.0176 | 37.4414
16.5 | 1.5279 | 0.04754 | 0.0168 | 32.1393
17 | 1.5136 | 0.05581 | 0.0144 | 27.1206
17.5 | 1.4974 | 0.06513 | 0.0106 | 22.9909
18 | 1.4686 | 0.07707 | 0.0045 | 19.0554
18.5 | 1.4271 | 0.09205 | -0.0044 | 15.5035
19 | 1.3769 | 0.10984 | -0.0158 | 12.5355
19.5 | 1.3067 | 0.13259 | -0.0312 | 9.8552
20 | 1.2024 | 0.1637 | -0.0531 | 7.3451

## 79. Re 5M Mach 0.50 (1)
BIGFOIL.COM POLAR EXPORT
NACA63-113
NACA63-113 |  |  |  | Cl Max: | 1.131 | at alpha= | 20 | deg
JavaFoil+Calcfoil stall+Eppler ext transition |  |  |  | L/D Max: | 89.539 | at alpha= | 3.5 | deg
Re: | 5000000 |  |  | Cd Min: | 0.00531 | at alpha= | -0.5 | deg
Mach: | 0.5 |  |  | Cl=0 at alpha= | -0.8913 | deg
|  |  |  | @ Cl=0.1, Cd= | 0.00533
|  |  |  | @ Cl=0.4, Cd= | 0.0056
|  |  |  | @ Cl=0.6, Cd= | 0.0067103
alpha (deg) | Cl | Cd | Cm | Cl/Cd
-20 | -1.053 | 0.1621 | -0.001 | -6.498
-19.5 | -1.026 | 0.15243 | -0.002 | -6.733
-19 | -0.995 | 0.14862 | -0.002 | -6.698
-18.5 | -0.967 | 0.14767 | -0.002 | -6.548
-18 | -0.94 | 0.13888 | -0.002 | -6.769
-17.5 | -0.917 | 0.13729 | -0.003 | -6.676
-17 | -0.887 | 0.13264 | -0.003 | -6.689
-16.5 | -0.858 | 0.12844 | -0.003 | -6.677
-16 | -0.83 | 0.12426 | -0.004 | -6.682
-15.5 | -0.804 | 0.1157 | -0.004 | -6.945
-15 | -0.778 | 0.11451 | -0.004 | -6.791
-14.5 | -0.748 | 0.10769 | -0.004 | -6.945
-14 | -0.721 | 0.10346 | -0.005 | -6.968
-13.5 | -0.694 | 0.10317 | -0.005 | -6.726
-13 | -0.667 | 0.098 | -0.005 | -6.805
-12.5 | -0.639 | 0.08852 | -0.005 | -7.22
-12 | -0.612 | 0.0814 | -0.006 | -7.522
-11.5 | -0.587 | 0.07412 | -0.006 | -7.915
-11 | -0.567 | 0.06445 | -0.008 | -8.793
-10.5 | -0.529 | 0.07339 | -0.006 | -7.21
-10 | -0.503 | 0.06581 | -0.007 | -7.644
-9.5 | -0.548 | 0.02182 | -0.013 | -25.107
-9 | -0.447 | 0.06181 | -0.007 | -7.233
-8.5 | -0.42 | 0.05705 | -0.007 | -7.357
-8 | -0.632 | 0.01444 | -0.015 | -43.748
-7.5 | -0.734 | 0.01241 | -0.016 | -59.146
-7 | -0.735 | 0.01135 | -0.017 | -64.76
-6.5 | -0.708 | 0.01037 | -0.017 | -68.296
-6 | -0.668 | 0.00967 | -0.018 | -69.149
-5.5 | -0.614 | 0.00912 | -0.019 | -67.358
-5 | -0.555 | 0.00869 | -0.019 | -63.882
-4.5 | -0.492 | 0.00835 | -0.02 | -58.895
-4 | -0.426 | 0.00797 | -0.021 | -53.469
-3.5 | -0.359 | 0.00638 | -0.021 | -56.235
-3 | -0.291 | 0.00587 | -0.022 | -49.607
-2.5 | -0.223 | 0.00551 | -0.022 | -40.424
-2 | -0.154 | 0.00542 | -0.023 | -28.405
-1.5 | -0.085 | 0.00536 | -0.024 | -15.787
-1 | -0.015 | 0.00533 | -0.024 | -2.89
-0.5 | 0.054 | 0.00531 | -0.025 | 10.148
0 | 0.123 | 0.00534 | -0.025 | 23.09
0.5 | 0.193 | 0.00537 | -0.026 | 35.865
1 | 0.262 | 0.00542 | -0.026 | 48.263
1.5 | 0.331 | 0.00552 | -0.027 | 59.91
2 | 0.4 | 0.0056 | -0.028 | 71.307
2.5 | 0.468 | 0.00577 | -0.028 | 81.101
3 | 0.536 | 0.00608 | -0.029 | 88.026
3.5 | 0.602 | 0.00673 | -0.029 | 89.539
4 | 0.668 | 0.00889 | -0.03 | 75.115
4.5 | 0.731 | 0.0094 | -0.03 | 77.812
5 | 0.791 | 0.00991 | -0.031 | 79.788
5.5 | 0.845 | 0.01014 | -0.032 | 83.374
6 | 0.891 | 0.01 | -0.032 | 89.154
6.5 | 0.925 | 0.01171 | -0.032 | 78.973
7 | 0.94 | 0.01272 | -0.033 | 73.891
7.5 | 0.919 | 0.0141 | -0.033 | 65.189
8 | 0.756 | 0.01624 | -0.033 | 46.54
8.5 | 0.515 | 0.05724 | -0.018 | 9.001
9 | 0.54 | 0.06523 | -0.016 | 8.282
9.5 | 0.667 | 0.02144 | -0.034 | 31.091
10 | 0.597 | 0.06771 | -0.019 | 8.811
10.5 | 0.622 | 0.07702 | -0.018 | 8.073
11 | 0.742 | 0.02916 | -0.034 | 25.447
11.5 | 0.677 | 0.07639 | -0.02 | 8.865
12 | 0.701 | 0.10781 | -0.018 | 6.505
12.5 | 0.73 | 0.09575 | -0.02 | 7.624
13 | 0.757 | 0.0963 | -0.02 | 7.859
13.5 | 0.783 | 0.10016 | -0.021 | 7.82
14 | 0.81 | 0.10401 | -0.021 | 7.787
14.5 | 0.841 | 0.10887 | -0.023 | 7.724
15 | 0.864 | 0.11436 | -0.022 | 7.556
15.5 | 0.891 | 0.11784 | -0.023 | 7.558
16 | 0.919 | 0.12274 | -0.024 | 7.485
16.5 | 0.949 | 0.12782 | -0.026 | 7.428
17 | 0.972 | 0.13322 | -0.025 | 7.293
17.5 | 0.998 | 0.13727 | -0.025 | 7.269
18 | 1.025 | 0.14033 | -0.026 | 7.306
18.5 | 1.057 | 0.14339 | -0.028 | 7.373
19 | 1.084 | 0.15488 | -0.028 | 6.999
19.5 | 1.105 | 0.15228 | -0.027 | 7.255
20 | 1.131 | 0.15789 | -0.028 | 7.162

## 80. Re 5M Mach 0.50 (2)
BIGFOIL.COM POLAR EXPORT
NACA63-113
NACA63-113 |  |  |  | Cl Max: | 1.152 | at alpha= | 8 | deg
XFOIL ncrit=9 |  |  |  | L/D Max: | 98 | at alpha= | 6.5 | deg
Re: | 5000000 |  |  | Cd Min: | 0.11382 | at alpha= | -13 | deg
Mach: | 0.5 |  |  | Cl=0 at alpha= | -0.77714 | deg
|  |  |  | @ Cl=0.1, Cd= | 0.00431
|  |  |  | @ Cl=0.4, Cd= | 0.0048474
|  |  |  | @ Cl=0.6, Cd= | 0.0070584
alpha (deg) | Cl | Cd | Cm | Cl/Cd
-13 | -0.7212 | 0.11382 | -0.0083 | -6.3363
-12.5 | -0.7448 | 0.09963 | -0.0173 | -7.4757
-12 | -0.7676 | 0.08631 | -0.0252 | -8.8935
-10.5 | -0.837 | 0.04625 | -0.0556 | -18.0973
-10 | -0.8664 | 0.03729 | -0.0594 | -23.2341
-9.5 | -0.8965 | 0.02963 | -0.0596 | -30.2565
-9 | -0.9257 | 0.02311 | -0.056 | -40.0563
-8.5 | -0.9518 | 0.01802 | -0.048 | -52.8191
-8 | -0.9541 | 0.01414 | -0.0386 | -67.4752
-7.5 | -0.9163 | 0.01159 | -0.0325 | -79.0595
-7 | -0.8563 | 0.01028 | -0.0288 | -83.2977
-6.5 | -0.7898 | 0.00942 | -0.0262 | -83.8429
-6 | -0.7211 | 0.00875 | -0.0243 | -82.4114
-5.5 | -0.6512 | 0.00825 | -0.023 | -78.9333
-5 | -0.5813 | 0.00783 | -0.0221 | -74.2401
-4.5 | -0.5113 | 0.00748 | -0.0215 | -68.3556
-4 | -0.4416 | 0.00714 | -0.0212 | -61.8487
-3.5 | -0.3728 | 0.00672 | -0.021 | -55.4762
-3 | -0.3051 | 0.00616 | -0.021 | -49.5292
-2.5 | -0.2379 | 0.00546 | -0.0213 | -43.5714
-2 | -0.1702 | 0.00483 | -0.0218 | -35.2381
-1.5 | -0.1013 | 0.00445 | -0.0224 | -22.764
-1 | -0.0312 | 0.00438 | -0.023 | -7.1233
-0.5 | 0.0388 | 0.00431 | -0.0237 | 9.0023
0 | 0.1088 | 0.00431 | -0.0243 | 25.2436
0.5 | 0.1789 | 0.00433 | -0.025 | 41.3164
1 | 0.2489 | 0.00439 | -0.0256 | 56.697
1.5 | 0.3187 | 0.00451 | -0.0261 | 70.6652
2 | 0.388 | 0.00472 | -0.0265 | 82.2034
3 | 0.5189 | 0.00611 | -0.0262 | 84.9264
3.5 | 0.5834 | 0.0069 | -0.0257 | 84.5507
4 | 0.6494 | 0.00753 | -0.025 | 86.2417
4.5 | 0.7168 | 0.00804 | -0.0243 | 89.1542
5 | 0.7856 | 0.00845 | -0.0233 | 92.9704
5.5 | 0.8541 | 0.00894 | -0.0221 | 95.5369
6 | 0.9227 | 0.00945 | -0.0204 | 97.6402
6.5 | 0.9898 | 0.0101 | -0.0182 | 98
7 | 1.0551 | 0.01089 | -0.0153 | 96.8871
7.5 | 1.1125 | 0.01212 | -0.0109 | 91.7904
8 | 1.152 | 0.01408 | -0.0042 | 81.8182
8.5 | 1.1504 | 0.0169 | 0.0067 | 68.071
9 | 1.1409 | 0.02129 | 0.0148 | 53.5885
9.5 | 1.1222 | 0.02728 | 0.0202 | 41.1364
10 | 1.0865 | 0.03544 | 0.0223 | 30.6574
10.5 | 1.0485 | 0.04435 | 0.0217 | 23.6415
11.5 | 0.9841 | 0.06803 | 0.0084 | 14.4657
12 | 0.9575 | 0.08196 | -0.0014 | 11.6825
12.5 | 0.9334 | 0.09726 | -0.012 | 9.597
13 | 0.9111 | 0.11251 | -0.0215 | 8.0979

## 81. Re 6M Mach 0.00 (1)
BIGFOIL.COM POLAR EXPORT
NACA63-113
NACA63-113 |  |  |  | Cl Max: | 1.155 | at alpha= | 12 | deg
JavaFoil+Calcfoil stall+Eppler ext transition |  |  |  | L/D Max: | 101.295 | at alpha= | 9 | deg
Re: | 6000000 |  |  | Cd Min: | 0.0051 | at alpha= | -1 | deg
Mach: | 0 |  |  | Cl=0 at alpha= | -0.89167 | deg
|  |  |  | @ Cl=0.1, Cd= | 0.0051088
|  |  |  | @ Cl=0.4, Cd= | 0.005411
|  |  |  | @ Cl=0.6, Cd= | 0.0069895
alpha (deg) | Cl | Cd | Cm | Cl/Cd
-18 | -0.758 | 0.13122 | -0.002 | -5.775
-17.5 | -0.782 | 0.11966 | -0.003 | -6.538
-17 | -0.805 | 0.11026 | -0.003 | -7.305
-16.5 | -0.83 | 0.09908 | -0.003 | -8.379
-16 | -0.866 | 0.07943 | -0.004 | -10.905
-15.5 | -0.922 | 0.05094 | -0.005 | -18.1
-15 | -0.948 | 0.04264 | -0.006 | -22.228
-14.5 | -0.992 | 0.02781 | -0.007 | -35.667
-14 | -1.01 | 0.02363 | -0.007 | -42.74
-13.5 | -1.023 | 0.02031 | -0.008 | -50.388
-13 | -1.03 | 0.01791 | -0.008 | -57.528
-12.5 | -1.03 | 0.0164 | -0.009 | -62.826
-12 | -1.026 | 0.01495 | -0.009 | -68.663
-11.5 | -1.017 | 0.01374 | -0.01 | -74.002
-11 | -1.003 | 0.01266 | -0.01 | -79.245
-10.5 | -0.98 | 0.01191 | -0.011 | -82.243
-10 | -0.952 | 0.01122 | -0.011 | -84.892
-9.5 | -0.922 | 0.01017 | -0.012 | -90.63
-9 | -0.888 | 0.01009 | -0.013 | -87.982
-8.5 | -0.846 | 0.00964 | -0.013 | -87.799
-8 | -0.801 | 0.00918 | -0.014 | -87.26
-7.5 | -0.754 | 0.00881 | -0.014 | -85.514
-7 | -0.704 | 0.00852 | -0.015 | -82.56
-6.5 | -0.652 | 0.00819 | -0.015 | -79.635
-6 | -0.598 | 0.00794 | -0.016 | -75.372
-5.5 | -0.543 | 0.00771 | -0.016 | -70.429
-5 | -0.487 | 0.00755 | -0.017 | -64.423
-4.5 | -0.429 | 0.0073 | -0.017 | -58.764
-4 | -0.371 | 0.00646 | -0.018 | -57.414
-3.5 | -0.312 | 0.00582 | -0.018 | -53.57
-3 | -0.253 | 0.00551 | -0.019 | -45.88
-2.5 | -0.193 | 0.00522 | -0.019 | -36.96
-2 | -0.133 | 0.00515 | -0.02 | -25.888
-1.5 | -0.073 | 0.00511 | -0.02 | -14.363
-1 | -0.013 | 0.0051 | -0.021 | -2.618
-0.5 | 0.047 | 0.0051 | -0.021 | 9.155
0 | 0.107 | 0.00511 | -0.022 | 20.909
0.5 | 0.167 | 0.00512 | -0.022 | 32.611
1 | 0.227 | 0.00519 | -0.023 | 43.664
1.5 | 0.287 | 0.00523 | -0.023 | 54.826
2 | 0.346 | 0.00533 | -0.024 | 65.004
2.5 | 0.406 | 0.00542 | -0.024 | 74.897
3 | 0.465 | 0.00567 | -0.025 | 82.042
3.5 | 0.524 | 0.00606 | -0.025 | 86.373
4 | 0.582 | 0.00656 | -0.026 | 88.651
4.5 | 0.639 | 0.00792 | -0.026 | 80.658
5 | 0.695 | 0.00823 | -0.027 | 84.486
5.5 | 0.75 | 0.00851 | -0.027 | 88.1
6 | 0.804 | 0.00884 | -0.028 | 90.879
6.5 | 0.855 | 0.00919 | -0.028 | 93.079
7 | 0.905 | 0.00959 | -0.029 | 94.388
7.5 | 0.952 | 0.00958 | -0.029 | 99.458
8 | 0.996 | 0.01001 | -0.03 | 99.518
8.5 | 1.035 | 0.01051 | -0.03 | 98.475
9 | 1.069 | 0.01055 | -0.031 | 101.295
9.5 | 1.097 | 0.01177 | -0.031 | 93.234
10 | 1.12 | 0.01233 | -0.031 | 90.832
10.5 | 1.137 | 0.013 | -0.032 | 87.456
11 | 1.148 | 0.01389 | -0.032 | 82.639
11.5 | 1.154 | 0.01486 | -0.032 | 77.697
12 | 1.155 | 0.01597 | -0.032 | 72.324
12.5 | 1.152 | 0.01715 | -0.033 | 67.167
13 | 1.141 | 0.01898 | -0.033 | 60.145
13.5 | 1.125 | 0.02157 | -0.033 | 52.125
14 | 1.102 | 0.02517 | -0.033 | 43.776
14.5 | 1.082 | 0.02741 | -0.033 | 39.485
15 | 1.038 | 0.03767 | -0.032 | 27.544
15.5 | 0.986 | 0.05353 | -0.031 | 18.427
16 | 0.925 | 0.08022 | -0.028 | 11.529
16.5 | 0.881 | 0.10126 | -0.025 | 8.697
17 | 0.851 | 0.11229 | -0.024 | 7.578

## 82. Re 6M Mach 0.00 (2)
BIGFOIL.COM POLAR EXPORT
NACA63-113
NACA63-113 |  |  |  | Cl Max: | 1.7151 | at alpha= | 19.5 | deg
XFOIL ncrit=9 |  |  |  | L/D Max: | 110.884 | at alpha= | 9.5 | deg
Re: | 6000000 |  |  | Cd Min: | 0.05283 | at alpha= | 20 | deg
Mach: | 0 |  |  | Cl=0 at alpha= | -0.79607 | deg
|  |  |  | @ Cl=0.1, Cd= | 0.0040445
|  |  |  | @ Cl=0.4, Cd= | 0.005144
|  |  |  | @ Cl=0.6, Cd= | 0.0068486
alpha (deg) | Cl | Cd | Cm | Cl/Cd
-20 | -1.6117 | 0.04694 | -0.0379 | -34.3353
-19.5 | -1.6148 | 0.0412 | -0.0393 | -39.1942
-19 | -1.6128 | 0.03644 | -0.0399 | -44.2591
-18.5 | -1.6032 | 0.03268 | -0.0399 | -49.0575
-18 | -1.5928 | 0.02917 | -0.0394 | -54.604
-17.5 | -1.5785 | 0.02625 | -0.0384 | -60.1333
-17 | -1.5604 | 0.02384 | -0.0371 | -65.453
-16.5 | -1.5422 | 0.02163 | -0.0352 | -71.2991
-16 | -1.5185 | 0.02003 | -0.033 | -75.8113
-15.5 | -1.4963 | 0.01855 | -0.0303 | -80.6631
-15 | -1.4838 | 0.01705 | -0.0253 | -87.0264
-14.5 | -1.4586 | 0.01594 | -0.0214 | -91.5056
-14 | -1.4215 | 0.01495 | -0.0194 | -95.0836
-13.5 | -1.3797 | 0.01409 | -0.018 | -97.9205
-13 | -1.3347 | 0.01336 | -0.017 | -99.9027
-12.5 | -1.2881 | 0.01271 | -0.0161 | -101.3454
-12 | -1.2365 | 0.01223 | -0.0161 | -101.1038
-11.5 | -1.1881 | 0.01175 | -0.0153 | -101.1149
-11 | -1.1388 | 0.01117 | -0.0147 | -101.9517
-10.5 | -1.0886 | 0.01057 | -0.0142 | -102.9896
-10 | -1.0365 | 0.01008 | -0.014 | -102.8274
-9.5 | -0.9833 | 0.00968 | -0.0139 | -101.5806
-9 | -0.9293 | 0.00931 | -0.0139 | -99.8174
-8.5 | -0.8753 | 0.00888 | -0.0139 | -98.5698
-8 | -0.8207 | 0.0085 | -0.014 | -96.5529
-7.5 | -0.7652 | 0.0082 | -0.0142 | -93.3171
-7 | -0.7095 | 0.00786 | -0.0145 | -90.2672
-6.5 | -0.6533 | 0.00758 | -0.0148 | -86.1873
-6 | -0.5968 | 0.0073 | -0.0151 | -81.7534
-5.5 | -0.54 | 0.00707 | -0.0154 | -76.3791
-5 | -0.483 | 0.00683 | -0.0158 | -70.7174
-4.5 | -0.4258 | 0.00658 | -0.0163 | -64.7112
-4 | -0.3689 | 0.00627 | -0.0167 | -58.8357
-3.5 | -0.3118 | 0.00592 | -0.0171 | -52.6689
-3 | -0.2548 | 0.00549 | -0.0177 | -46.4117
-2.5 | -0.1977 | 0.00501 | -0.0182 | -39.4611
-2 | -0.1402 | 0.00458 | -0.0189 | -30.6114
-1.5 | -0.0825 | 0.00421 | -0.0195 | -19.5962
-1 | -0.0239 | 0.00412 | -0.0202 | -5.801
-0.5 | 0.0347 | 0.00407 | -0.0208 | 8.5258
0 | 0.0934 | 0.00404 | -0.0214 | 23.1188
0.5 | 0.152 | 0.00408 | -0.022 | 37.2549
1 | 0.2104 | 0.00416 | -0.0225 | 50.5769
1.5 | 0.2689 | 0.00423 | -0.0231 | 63.5697
2 | 0.3263 | 0.00448 | -0.0236 | 72.8348
2.5 | 0.3824 | 0.00498 | -0.0239 | 76.7871
3 | 0.4382 | 0.0055 | -0.0243 | 79.6727
3.5 | 0.4938 | 0.00603 | -0.0245 | 81.8905
4 | 0.5497 | 0.00647 | -0.0248 | 84.9614
4.5 | 0.6055 | 0.00689 | -0.025 | 87.881
5 | 0.6616 | 0.00725 | -0.0253 | 91.2552
5.5 | 0.7178 | 0.00754 | -0.0256 | 95.1989
6 | 0.7739 | 0.00783 | -0.0258 | 98.8378
6.5 | 0.8294 | 0.00816 | -0.026 | 101.6422
7 | 0.885 | 0.00845 | -0.0261 | 104.7337
7.5 | 0.9398 | 0.00883 | -0.0262 | 106.4326
8 | 0.9945 | 0.00916 | -0.0263 | 108.5699
8.5 | 1.048 | 0.0096 | -0.0262 | 109.1667
9 | 1.1015 | 0.00999 | -0.0261 | 110.2603
9.5 | 1.1543 | 0.01041 | -0.0259 | 110.8838
10 | 1.2056 | 0.01095 | -0.0255 | 110.1005
10.5 | 1.2563 | 0.01148 | -0.0251 | 109.4338
11 | 1.3066 | 0.01196 | -0.0246 | 109.2475
11.5 | 1.3552 | 0.01251 | -0.0238 | 108.3293
12 | 1.3996 | 0.01309 | -0.0223 | 106.9213
12.5 | 1.4405 | 0.01385 | -0.0203 | 104.0072
13 | 1.4842 | 0.01462 | -0.019 | 101.5185
13.5 | 1.5259 | 0.01539 | -0.0174 | 99.1488
14 | 1.5637 | 0.01624 | -0.0153 | 96.2869
14.5 | 1.5871 | 0.01716 | -0.0107 | 92.4883
15 | 1.6075 | 0.0184 | -0.0065 | 87.3641
15.5 | 1.6279 | 0.01994 | -0.003 | 81.6399
16 | 1.6466 | 0.02182 | 0 | 75.4629
16.5 | 1.6599 | 0.02433 | 0.0028 | 68.2244
17 | 1.6716 | 0.02722 | 0.005 | 61.4107
17.5 | 1.6852 | 0.03018 | 0.0065 | 55.8383
18 | 1.6997 | 0.03327 | 0.0075 | 51.0881
18.5 | 1.7059 | 0.03735 | 0.0081 | 45.6734
19 | 1.713 | 0.04163 | 0.0082 | 41.1482
19.5 | 1.7151 | 0.04679 | 0.0075 | 36.6553
20 | 1.713 | 0.05283 | 0.0062 | 32.4248

## 83. Re 6M Mach 0.10 (1)
BIGFOIL.COM POLAR EXPORT
NACA63-113
NACA63-113 |  |  |  | Cl Max: | 1.144 | at alpha= | 11.5 | deg
JavaFoil+Calcfoil stall+Eppler ext transition |  |  |  | L/D Max: | 104.559 | at alpha= | 9 | deg
Re: | 6000000 |  |  | Cd Min: | 0.0051 | at alpha= | -0.5 | deg
Mach: | 0.1 |  |  | Cl=0 at alpha= | -0.89167 | deg
|  |  |  | @ Cl=0.1, Cd= | 0.0051088
|  |  |  | @ Cl=0.4, Cd= | 0.005408
|  |  |  | @ Cl=0.6, Cd= | 0.0069647
alpha (deg) | Cl | Cd | Cm | Cl/Cd
-17.5 | -0.735 | 0.12521 | -0.002 | -5.873
-17 | -0.759 | 0.11863 | -0.003 | -6.399
-16.5 | -0.784 | 0.10917 | -0.003 | -7.184
-16 | -0.813 | 0.09592 | -0.004 | -8.48
-15.5 | -0.851 | 0.07691 | -0.005 | -11.059
-15 | -0.892 | 0.05763 | -0.005 | -15.485
-14.5 | -0.951 | 0.03404 | -0.006 | -27.949
-14 | -0.984 | 0.02547 | -0.007 | -38.622
-13.5 | -1.001 | 0.02175 | -0.008 | -46.03
-13 | -1.013 | 0.0188 | -0.008 | -53.893
-12.5 | -1.018 | 0.01694 | -0.009 | -60.086
-12 | -1.017 | 0.01534 | -0.009 | -66.272
-11.5 | -1.01 | 0.0141 | -0.01 | -71.646
-11 | -0.998 | 0.01294 | -0.01 | -77.153
-10.5 | -0.977 | 0.0121 | -0.011 | -80.704
-10 | -0.951 | 0.01136 | -0.012 | -83.742
-9.5 | -0.921 | 0.00986 | -0.012 | -93.453
-9 | -0.889 | 0.01023 | -0.013 | -86.985
-8.5 | -0.848 | 0.0097 | -0.013 | -87.466
-8 | -0.804 | 0.00929 | -0.014 | -86.524
-7.5 | -0.756 | 0.0089 | -0.014 | -84.982
-7 | -0.707 | 0.00853 | -0.015 | -82.784
-6.5 | -0.655 | 0.00827 | -0.015 | -79.164
-6 | -0.601 | 0.00801 | -0.016 | -74.981
-5.5 | -0.546 | 0.00778 | -0.016 | -70.16
-5 | -0.489 | 0.00756 | -0.017 | -64.66
-4.5 | -0.431 | 0.00732 | -0.017 | -58.945
-4 | -0.373 | 0.00652 | -0.018 | -57.113
-3.5 | -0.313 | 0.00584 | -0.018 | -53.65
-3 | -0.254 | 0.00556 | -0.019 | -45.667
-2.5 | -0.194 | 0.00526 | -0.019 | -36.912
-2 | -0.134 | 0.00518 | -0.02 | -25.879
-1.5 | -0.074 | 0.00514 | -0.02 | -14.351
-1 | -0.013 | 0.00512 | -0.021 | -2.62
-0.5 | 0.047 | 0.0051 | -0.022 | 9.207
0 | 0.107 | 0.00511 | -0.022 | 21.009
0.5 | 0.168 | 0.00511 | -0.023 | 32.793
1 | 0.228 | 0.00519 | -0.023 | 43.91
1.5 | 0.288 | 0.00523 | -0.024 | 55.11
2 | 0.348 | 0.00533 | -0.024 | 65.327
2.5 | 0.408 | 0.00542 | -0.025 | 75.193
3 | 0.467 | 0.00568 | -0.025 | 82.321
3.5 | 0.526 | 0.00612 | -0.026 | 85.966
4 | 0.585 | 0.00662 | -0.026 | 88.266
4.5 | 0.642 | 0.00793 | -0.027 | 80.979
5 | 0.699 | 0.00824 | -0.027 | 84.772
5.5 | 0.754 | 0.00857 | -0.028 | 87.893
6 | 0.807 | 0.00891 | -0.028 | 90.617
6.5 | 0.859 | 0.00921 | -0.028 | 93.225
7 | 0.908 | 0.00962 | -0.029 | 94.435
7.5 | 0.956 | 0.00961 | -0.029 | 99.482
8 | 0.999 | 0.01005 | -0.03 | 99.395
8.5 | 1.037 | 0.01018 | -0.03 | 101.909
9 | 1.07 | 0.01023 | -0.031 | 104.559
9.5 | 1.096 | 0.0119 | -0.031 | 92.163
10 | 1.117 | 0.01247 | -0.031 | 89.573
10.5 | 1.132 | 0.01319 | -0.032 | 85.85
11 | 1.141 | 0.01419 | -0.032 | 80.371
11.5 | 1.144 | 0.01524 | -0.032 | 75.087
12 | 1.142 | 0.01637 | -0.033 | 69.751
12.5 | 1.135 | 0.01775 | -0.033 | 63.908
13 | 1.121 | 0.01964 | -0.033 | 57.053
13.5 | 1.097 | 0.02301 | -0.033 | 47.693
14 | 1.069 | 0.02713 | -0.033 | 39.418
14.5 | 1.031 | 0.03448 | -0.032 | 29.903
15 | 0.985 | 0.04589 | -0.031 | 21.466
15.5 | 0.908 | 0.07842 | -0.027 | 11.576
16 | 0.86 | 0.10051 | -0.024 | 8.555
16.5 | 0.837 | 0.10259 | -0.025 | 8.159

## 84. Re 6M Mach 0.10 (2)
BIGFOIL.COM POLAR EXPORT
NACA63-113
NACA63-113 |  |  |  | Cl Max: | 1.6958 | at alpha= | 19 | deg
XFOIL ncrit=9 |  |  |  | L/D Max: | 110.37 | at alpha= | 9.5 | deg
Re: | 6000000 |  |  | Cd Min: | 0.05951 | at alpha= | 20 | deg
Mach: | 0.1 |  |  | Cl=0 at alpha= | -0.79576 | deg
|  |  |  | @ Cl=0.1, Cd= | 0.0040452
|  |  |  | @ Cl=0.4, Cd= | 0.0051345
|  |  |  | @ Cl=0.6, Cd= | 0.0068496
alpha (deg) | Cl | Cd | Cm | Cl/Cd
-20 | -1.579 | 0.05381 | -0.0379 | -29.344
-19.5 | -1.5882 | 0.04682 | -0.0403 | -33.9214
-19 | -1.5921 | 0.04089 | -0.0417 | -38.9362
-18.5 | -1.587 | 0.03636 | -0.0422 | -43.6469
-18 | -1.5809 | 0.03215 | -0.0421 | -49.1726
-17.5 | -1.5693 | 0.0287 | -0.0415 | -54.6794
-17 | -1.5543 | 0.02577 | -0.0403 | -60.3143
-16.5 | -1.5383 | 0.02315 | -0.0386 | -66.4492
-16 | -1.5157 | 0.02124 | -0.0366 | -71.3606
-15.5 | -1.4941 | 0.01949 | -0.034 | -76.6598
-15 | -1.4718 | 0.01807 | -0.0308 | -81.4499
-14.5 | -1.4591 | 0.01671 | -0.0251 | -87.319
-14 | -1.4276 | 0.01549 | -0.0221 | -92.1627
-13.5 | -1.3878 | 0.01451 | -0.0202 | -95.6444
-13 | -1.3436 | 0.01369 | -0.0188 | -98.1446
-12 | -1.2454 | 0.01245 | -0.0175 | -100.0321
-11.5 | -1.1969 | 0.01193 | -0.0165 | -100.3269
-11 | -1.1464 | 0.01142 | -0.0158 | -100.3853
-10 | -1.0442 | 0.01021 | -0.0148 | -102.2723
-9.5 | -0.9906 | 0.00977 | -0.0146 | -101.392
-9 | -0.9361 | 0.00939 | -0.0145 | -99.6912
-8.5 | -0.8815 | 0.00897 | -0.0144 | -98.272
-8 | -0.8265 | 0.00856 | -0.0144 | -96.5537
-7.5 | -0.7706 | 0.00824 | -0.0146 | -93.5194
-7 | -0.7144 | 0.00792 | -0.0148 | -90.202
-6.5 | -0.6578 | 0.00761 | -0.015 | -86.4389
-6 | -0.6008 | 0.00734 | -0.0153 | -81.8529
-5.5 | -0.5435 | 0.0071 | -0.0156 | -76.5493
-5 | -0.4861 | 0.00684 | -0.016 | -71.0673
-4.5 | -0.4285 | 0.00661 | -0.0164 | -64.826
-4 | -0.3711 | 0.00629 | -0.0168 | -58.9984
-3.5 | -0.3138 | 0.00593 | -0.0172 | -52.9174
-3 | -0.2564 | 0.00552 | -0.0178 | -46.4493
-2.5 | -0.1989 | 0.00503 | -0.0183 | -39.5427
-2 | -0.1412 | 0.00459 | -0.019 | -30.7625
-1.5 | -0.083 | 0.00422 | -0.0196 | -19.6682
-1 | -0.0241 | 0.00413 | -0.0203 | -5.8354
-0.5 | 0.0349 | 0.00407 | -0.0209 | 8.5749
0 | 0.0939 | 0.00404 | -0.0215 | 23.2426
0.5 | 0.1529 | 0.00409 | -0.0221 | 37.3839
1 | 0.2116 | 0.00417 | -0.0226 | 50.7434
1.5 | 0.2704 | 0.00424 | -0.0232 | 63.7736
2 | 0.3283 | 0.00449 | -0.0237 | 73.118
2.5 | 0.3847 | 0.00499 | -0.024 | 77.0942
3 | 0.4408 | 0.00552 | -0.0243 | 79.8551
4 | 0.553 | 0.00649 | -0.0249 | 85.208
4.5 | 0.6092 | 0.00692 | -0.0251 | 88.0347
5 | 0.6656 | 0.00728 | -0.0253 | 91.4286
5.5 | 0.7223 | 0.00757 | -0.0255 | 95.4161
6 | 0.7788 | 0.00787 | -0.0257 | 98.9581
6.5 | 0.8348 | 0.0082 | -0.0259 | 101.8049
7 | 0.8908 | 0.00851 | -0.026 | 104.6769
7.5 | 0.946 | 0.00887 | -0.026 | 106.6516
8 | 1.0011 | 0.00923 | -0.026 | 108.4615
8.5 | 1.055 | 0.00969 | -0.0258 | 108.8751
9 | 1.1091 | 0.01008 | -0.0256 | 110.0298
9.5 | 1.1622 | 0.01053 | -0.0253 | 110.3704
10 | 1.2135 | 0.01112 | -0.0248 | 109.1277
10.5 | 1.2651 | 0.01161 | -0.0243 | 108.9664
11 | 1.3156 | 0.01214 | -0.0236 | 108.369
11.5 | 1.3642 | 0.01274 | -0.0226 | 107.0801
12 | 1.4076 | 0.01339 | -0.0207 | 105.1232
12.5 | 1.449 | 0.01417 | -0.0186 | 102.2583
13 | 1.4928 | 0.01494 | -0.017 | 99.9197
13.5 | 1.5332 | 0.01579 | -0.015 | 97.0994
14 | 1.5637 | 0.0167 | -0.0113 | 93.6347
14.5 | 1.5843 | 0.01783 | -0.0065 | 88.8559
15 | 1.6043 | 0.01934 | -0.0026 | 82.9524
15.5 | 1.6234 | 0.0212 | 0.0007 | 76.5755
16 | 1.6397 | 0.02348 | 0.0036 | 69.8339
16.5 | 1.6513 | 0.02638 | 0.0062 | 62.5967
17 | 1.665 | 0.02936 | 0.008 | 56.7098
17.5 | 1.6783 | 0.0326 | 0.0092 | 51.4816
18 | 1.6897 | 0.03625 | 0.01 | 46.6124
18.5 | 1.6926 | 0.04098 | 0.0102 | 41.3031
19 | 1.6958 | 0.04608 | 0.0097 | 36.8012
19.5 | 1.6944 | 0.05213 | 0.0084 | 32.5034
20 | 1.6858 | 0.05951 | 0.0061 | 28.328

## 85. Re 6M Mach 0.25 (1)
BIGFOIL.COM POLAR EXPORT
NACA63-113
NACA63-113 |  |  |  | Cl Max: | 1.091 | at alpha= | 10 | deg
JavaFoil+Calcfoil stall+Eppler ext transition |  |  |  | L/D Max: | 99.52 | at alpha= | 8 | deg
Re: | 6000000 |  |  | Cd Min: | 0.00513 | at alpha= | -0.5 | deg
Mach: | 0.25 |  |  | Cl=0 at alpha= | -0.8871 | deg
|  |  |  | @ Cl=0.1, Cd= | 0.0051552
|  |  |  | @ Cl=0.4, Cd= | 0.0054426
|  |  |  | @ Cl=0.6, Cd= | 0.00694
alpha (deg) | Cl | Cd | Cm | Cl/Cd
-16 | -0.503 | 0.1251 | -0.003 | -4.02
-15.5 | -0.558 | 0.11636 | -0.003 | -4.799
-15 | -0.609 | 0.10894 | -0.003 | -5.589
-14.5 | -0.656 | 0.1012 | -0.004 | -6.48
-14 | -0.699 | 0.09261 | -0.004 | -7.545
-13.5 | -0.739 | 0.08269 | -0.005 | -8.936
-13 | -0.849 | 0.03437 | -0.008 | -24.686
-12.5 | -0.896 | 0.02516 | -0.009 | -35.596
-12 | -0.931 | 0.0194 | -0.009 | -47.983
-11.5 | -0.949 | 0.01666 | -0.01 | -56.966
-11 | -0.956 | 0.01475 | -0.011 | -64.825
-10.5 | -0.949 | 0.0135 | -0.011 | -70.259
-10 | -0.934 | 0.01245 | -0.012 | -74.978
-9.5 | -0.913 | 0.01148 | -0.012 | -79.508
-9 | -0.886 | 0.01082 | -0.013 | -81.841
-8.5 | -0.856 | 0.01028 | -0.014 | -83.276
-8 | -0.815 | 0.00972 | -0.014 | -83.794
-7.5 | -0.769 | 0.00925 | -0.015 | -83.215
-7 | -0.721 | 0.00885 | -0.015 | -81.409
-6.5 | -0.669 | 0.0085 | -0.016 | -78.69
-6 | -0.615 | 0.00823 | -0.016 | -74.731
-5.5 | -0.559 | 0.00792 | -0.017 | -70.641
-5 | -0.502 | 0.00767 | -0.017 | -65.447
-4.5 | -0.443 | 0.00743 | -0.018 | -59.606
-4 | -0.383 | 0.00726 | -0.018 | -52.678
-3.5 | -0.322 | 0.00594 | -0.019 | -54.211
-3 | -0.261 | 0.00563 | -0.019 | -46.296
-2.5 | -0.199 | 0.00531 | -0.02 | -37.563
-2 | -0.138 | 0.0052 | -0.021 | -26.488
-1.5 | -0.076 | 0.00514 | -0.021 | -14.75
-1 | -0.014 | 0.00516 | -0.022 | -2.673
-0.5 | 0.048 | 0.00513 | -0.022 | 9.399
0 | 0.11 | 0.00516 | -0.023 | 21.37
0.5 | 0.172 | 0.00516 | -0.023 | 33.372
1 | 0.234 | 0.00519 | -0.024 | 45.11
1.5 | 0.296 | 0.00528 | -0.024 | 56.079
2 | 0.358 | 0.00536 | -0.025 | 66.738
2.5 | 0.419 | 0.00548 | -0.025 | 76.504
3 | 0.48 | 0.0058 | -0.026 | 82.794
3.5 | 0.54 | 0.0062 | -0.026 | 87.13
4 | 0.6 | 0.00694 | -0.027 | 86.563
4.5 | 0.659 | 0.00814 | -0.027 | 80.984
5 | 0.716 | 0.00851 | -0.028 | 84.174
5.5 | 0.772 | 0.00879 | -0.028 | 87.832
6 | 0.826 | 0.00916 | -0.029 | 90.22
6.5 | 0.877 | 0.00955 | -0.029 | 91.867
7 | 0.926 | 0.00964 | -0.03 | 96.106
7.5 | 0.971 | 0.01007 | -0.03 | 96.363
8 | 1.012 | 0.01017 | -0.031 | 99.52
8.5 | 1.043 | 0.01147 | -0.031 | 90.962
9 | 1.067 | 0.01205 | -0.031 | 88.532
9.5 | 1.083 | 0.01277 | -0.032 | 84.797
10 | 1.091 | 0.0136 | -0.032 | 80.166
10.5 | 1.09 | 0.01463 | -0.032 | 74.495
11 | 1.079 | 0.01589 | -0.033 | 67.935
11.5 | 1.059 | 0.01761 | -0.033 | 60.112
12 | 1.027 | 0.02011 | -0.033 | 51.071
12.5 | 0.979 | 0.02506 | -0.032 | 39.069
13 | 0.923 | 0.03145 | -0.032 | 29.361
13.5 | 0.79 | 0.0788 | -0.024 | 10.023
14 | 0.73 | 0.09566 | -0.021 | 7.627
14.5 | 0.678 | 0.10213 | -0.02 | 6.637
15 | 0.619 | 0.1126 | -0.019 | 5.501

## 86. Re 6M Mach 0.25 (2)
BIGFOIL.COM POLAR EXPORT
NACA63-113
NACA63-113 |  |  |  | Cl Max: | 1.5779 | at alpha= | 16 | deg
XFOIL ncrit=9 |  |  |  | L/D Max: | 108.152 | at alpha= | 8.5 | deg
Re: | 6000000 |  |  | Cd Min: | 0.16879 | at alpha= | -20 | deg
Mach: | 0.25 |  |  | Cl=0 at alpha= | -0.79262 | deg
|  |  |  | @ Cl=0.1, Cd= | 0.0040716
|  |  |  | @ Cl=0.4, Cd= | 0.0050666
|  |  |  | @ Cl=0.6, Cd= | 0.0068738
alpha (deg) | Cl | Cd | Cm | Cl/Cd
-20 | -1.0127 | 0.16879 | 0.0289 | -5.9998
-19.5 | -1.1713 | 0.12725 | -0.0002 | -9.2047
-19 | -1.2741 | 0.09999 | -0.0189 | -12.7423
-18.5 | -1.3254 | 0.08323 | -0.0297 | -15.9245
-18 | -1.3777 | 0.06784 | -0.0391 | -20.3081
-17.5 | -1.3978 | 0.05805 | -0.0441 | -24.0792
-17 | -1.4256 | 0.04814 | -0.0484 | -29.6136
-16.5 | -1.4421 | 0.04039 | -0.0507 | -35.7044
-16 | -1.445 | 0.03462 | -0.0512 | -41.7389
-15.5 | -1.4445 | 0.02958 | -0.0507 | -48.8337
-15 | -1.4326 | 0.0259 | -0.0491 | -55.3127
-14.5 | -1.4159 | 0.02294 | -0.0469 | -61.7219
-14 | -1.3989 | 0.02036 | -0.0436 | -68.7083
-13.5 | -1.3803 | 0.01832 | -0.0395 | -75.3439
-13 | -1.3743 | 0.01639 | -0.0323 | -83.8499
-12.5 | -1.3373 | 0.01506 | -0.0288 | -88.7981
-12 | -1.2875 | 0.0141 | -0.0272 | -91.3121
-11.5 | -1.2416 | 0.01328 | -0.0245 | -93.494
-11 | -1.1911 | 0.01252 | -0.0226 | -95.1358
-10.5 | -1.138 | 0.01186 | -0.0212 | -95.9528
-10 | -1.085 | 0.01108 | -0.0198 | -97.9242
-9.5 | -1.0303 | 0.0104 | -0.0188 | -99.0673
-9 | -0.9737 | 0.00988 | -0.018 | -98.5526
-8.5 | -0.9161 | 0.00942 | -0.0175 | -97.2505
-8 | -0.8584 | 0.00895 | -0.017 | -95.9106
-7.5 | -0.8004 | 0.00851 | -0.0167 | -94.0541
-7 | -0.7414 | 0.00818 | -0.0166 | -90.6357
-6.5 | -0.6824 | 0.00781 | -0.0165 | -87.3752
-6 | -0.6229 | 0.00754 | -0.0166 | -82.6127
-5.5 | -0.5634 | 0.00723 | -0.0167 | -77.9253
-5 | -0.5036 | 0.00697 | -0.0169 | -72.2525
-4.5 | -0.4437 | 0.00671 | -0.0172 | -66.1252
-4 | -0.384 | 0.00643 | -0.0175 | -59.7201
-3 | -0.2652 | 0.00561 | -0.0183 | -47.2727
-2 | -0.1463 | 0.00464 | -0.0195 | -31.5302
-1.5 | -0.0862 | 0.00425 | -0.0201 | -20.2824
-1 | -0.0253 | 0.00416 | -0.0208 | -6.0817
-0.5 | 0.0357 | 0.00411 | -0.0214 | 8.6861
0 | 0.0967 | 0.00407 | -0.022 | 23.7592
0.5 | 0.1577 | 0.0041 | -0.0226 | 38.4634
1 | 0.2185 | 0.00419 | -0.0232 | 52.148
1.5 | 0.2793 | 0.00428 | -0.0238 | 65.257
2 | 0.3391 | 0.00452 | -0.0243 | 75.0221
2.5 | 0.3973 | 0.00504 | -0.0245 | 78.8294
3 | 0.4551 | 0.00561 | -0.0248 | 81.123
3.5 | 0.5128 | 0.00618 | -0.0249 | 82.9773
4 | 0.5711 | 0.00664 | -0.0251 | 86.009
4.5 | 0.6292 | 0.00711 | -0.0251 | 88.4951
5 | 0.6879 | 0.00746 | -0.0252 | 92.2118
5.5 | 0.7469 | 0.00777 | -0.0253 | 96.1261
6 | 0.8057 | 0.00809 | -0.0252 | 99.5921
6.5 | 0.8645 | 0.00841 | -0.0251 | 102.7943
7 | 0.9225 | 0.00882 | -0.0249 | 104.5918
7.5 | 0.9806 | 0.00919 | -0.0246 | 106.7029
8 | 1.0374 | 0.00969 | -0.024 | 107.0588
8.5 | 1.0945 | 0.01012 | -0.0234 | 108.1522
9 | 1.1504 | 0.01065 | -0.0226 | 108.0188
9.5 | 1.2046 | 0.01131 | -0.0215 | 106.5075
10 | 1.2591 | 0.01189 | -0.0203 | 105.8957
11 | 1.3612 | 0.01341 | -0.0168 | 101.5063
11.5 | 1.407 | 0.01435 | -0.0142 | 98.0488
12.5 | 1.483 | 0.01615 | -0.0064 | 91.8266
13 | 1.5044 | 0.01742 | -0.0005 | 86.3605
13.5 | 1.5256 | 0.01913 | 0.0044 | 79.7491
14 | 1.5436 | 0.0214 | 0.0086 | 72.1308
14.5 | 1.5563 | 0.02436 | 0.0122 | 63.8875
15 | 1.5656 | 0.02794 | 0.0151 | 56.0344
15.5 | 1.5731 | 0.03204 | 0.0172 | 49.098
16 | 1.5779 | 0.03675 | 0.0183 | 42.9361
16.5 | 1.5752 | 0.0426 | 0.0184 | 36.9765
17 | 1.5654 | 0.04981 | 0.0172 | 31.4274
17.5 | 1.5537 | 0.05796 | 0.0146 | 26.8064
18 | 1.5312 | 0.06826 | 0.0101 | 22.4319
18.5 | 1.4978 | 0.08107 | 0.0033 | 18.4754
19 | 1.4576 | 0.09603 | -0.0058 | 15.1786
19.5 | 1.4032 | 0.11458 | -0.018 | 12.2465
20 | 1.3292 | 0.13792 | -0.0341 | 9.6375

## 87. Re 6M Mach 0.50 (1)
BIGFOIL.COM POLAR EXPORT
NACA63-113
NACA63-113 |  |  |  | Cl Max: | 1.133 | at alpha= | 20 | deg
JavaFoil+Calcfoil stall+Eppler ext transition |  |  |  | L/D Max: | 88.532 | at alpha= | 6 | deg
Re: | 6000000 |  |  | Cd Min: | 0.00525 | at alpha= | -0.5 | deg
Mach: | 0.5 |  |  | Cl=0 at alpha= | -0.8913 | deg
|  |  |  | @ Cl=0.1, Cd= | 0.00527
|  |  |  | @ Cl=0.4, Cd= | 0.00558
|  |  |  | @ Cl=0.6, Cd= | 0.0068918
alpha (deg) | Cl | Cd | Cm | Cl/Cd
-20 | -1.054 | 0.15972 | -0.001 | -6.601
-19.5 | -1.029 | 0.14893 | -0.002 | -6.906
-19 | -0.998 | 0.14742 | -0.002 | -6.768
-18.5 | -0.967 | 0.14119 | -0.002 | -6.852
-18 | -0.94 | 0.13701 | -0.002 | -6.863
-17.5 | -0.917 | 0.13424 | -0.003 | -6.834
-17 | -0.888 | 0.12916 | -0.003 | -6.874
-16.5 | -0.858 | 0.12563 | -0.003 | -6.83
-16 | -0.831 | 0.12175 | -0.004 | -6.822
-15.5 | -0.804 | 0.11384 | -0.004 | -7.061
-15 | -0.779 | 0.11202 | -0.004 | -6.954
-14.5 | -0.749 | 0.10637 | -0.004 | -7.04
-14 | -0.722 | 0.09779 | -0.005 | -7.38
-13.5 | -0.694 | 0.09202 | -0.005 | -7.546
-13 | -0.667 | 0.09558 | -0.005 | -6.98
-12.5 | -0.64 | 0.08729 | -0.005 | -7.329
-12 | -0.614 | 0.07962 | -0.006 | -7.715
-11.5 | -0.592 | 0.06953 | -0.007 | -8.521
-11 | -0.641 | 0.02465 | -0.011 | -26.02
-10.5 | -0.529 | 0.0724 | -0.006 | -7.311
-10 | -0.504 | 0.06506 | -0.007 | -7.74
-9.5 | -0.559 | 0.01818 | -0.013 | -30.747
-9 | -0.447 | 0.06138 | -0.007 | -7.287
-8.5 | -0.42 | 0.0567 | -0.007 | -7.406
-8 | -0.634 | 0.0138 | -0.015 | -45.954
-7.5 | -0.736 | 0.01199 | -0.016 | -61.402
-7 | -0.736 | 0.01097 | -0.017 | -67.126
-6.5 | -0.711 | 0.00956 | -0.017 | -74.343
-6 | -0.669 | 0.00938 | -0.018 | -71.249
-5.5 | -0.614 | 0.0089 | -0.019 | -69.063
-5 | -0.555 | 0.00848 | -0.019 | -65.453
-4.5 | -0.492 | 0.00808 | -0.02 | -60.845
-4 | -0.426 | 0.00779 | -0.021 | -54.691
-3.5 | -0.359 | 0.00673 | -0.021 | -53.355
-3 | -0.291 | 0.00594 | -0.022 | -48.993
-2.5 | -0.223 | 0.00553 | -0.022 | -40.264
-2 | -0.154 | 0.00536 | -0.023 | -28.679
-1.5 | -0.085 | 0.0053 | -0.024 | -15.977
-1 | -0.015 | 0.00527 | -0.024 | -2.925
-0.5 | 0.054 | 0.00525 | -0.025 | 10.269
0 | 0.123 | 0.00528 | -0.025 | 23.353
0.5 | 0.193 | 0.00532 | -0.026 | 36.198
1 | 0.262 | 0.00536 | -0.026 | 48.8
1.5 | 0.331 | 0.00545 | -0.027 | 60.704
2 | 0.4 | 0.00558 | -0.028 | 71.548
2.5 | 0.468 | 0.00579 | -0.028 | 80.762
3 | 0.536 | 0.00631 | -0.029 | 84.858
3.5 | 0.602 | 0.00691 | -0.029 | 87.188
4 | 0.668 | 0.00861 | -0.03 | 77.548
4.5 | 0.731 | 0.00909 | -0.03 | 80.429
5 | 0.791 | 0.00965 | -0.031 | 81.939
5.5 | 0.846 | 0.00985 | -0.032 | 85.877
6 | 0.892 | 0.01008 | -0.032 | 88.532
6.5 | 0.927 | 0.01137 | -0.033 | 81.469
7 | 0.942 | 0.0123 | -0.033 | 76.54
7.5 | 0.921 | 0.01359 | -0.033 | 67.774
8 | 0.759 | 0.0155 | -0.033 | 48.966
8.5 | 0.516 | 0.05593 | -0.018 | 9.225
9 | 0.541 | 0.06498 | -0.016 | 8.32
9.5 | 0.674 | 0.01956 | -0.034 | 34.459
10 | 0.599 | 0.06554 | -0.02 | 9.136
10.5 | 0.622 | 0.07523 | -0.018 | 8.268
11 | 0.761 | 0.02341 | -0.035 | 32.506
11.5 | 0.686 | 0.072 | -0.023 | 9.523
12 | 0.701 | 0.10459 | -0.018 | 6.707
12.5 | 0.73 | 0.09249 | -0.02 | 7.896
13 | 0.757 | 0.09419 | -0.02 | 8.037
13.5 | 0.784 | 0.09456 | -0.021 | 8.288
14 | 0.811 | 0.10318 | -0.022 | 7.863
14.5 | 0.842 | 0.10606 | -0.024 | 7.943
15 | 0.864 | 0.11193 | -0.023 | 7.723
15.5 | 0.891 | 0.11517 | -0.023 | 7.736
16 | 0.92 | 0.12027 | -0.024 | 7.65
16.5 | 0.951 | 0.12389 | -0.026 | 7.678
17 | 0.972 | 0.12913 | -0.025 | 7.526
17.5 | 0.998 | 0.13404 | -0.025 | 7.448
18 | 1.028 | 0.13632 | -0.027 | 7.541
18.5 | 1.06 | 0.13889 | -0.028 | 7.634
19 | 1.085 | 0.15043 | -0.028 | 7.213
19.5 | 1.105 | 0.14845 | -0.027 | 7.444
20 | 1.133 | 0.15377 | -0.028 | 7.366

## 88. Re 6M Mach 0.50 (2)
BIGFOIL.COM POLAR EXPORT
NACA63-113
NACA63-113 |  |  |  | Cl Max: | 1.1721 | at alpha= | 8.5 | deg
XFOIL ncrit=9 |  |  |  | L/D Max: | 102.397 | at alpha= | 6.5 | deg
Re: | 6000000 |  |  | Cd Min: | 0.12358 | at alpha= | 13.5 | deg
Mach: | 0.5 |  |  | Cl=0 at alpha= | -99 | deg
|  |  |  | @ Cl=0.1, Cd= | 0.0042
|  |  |  | @ Cl=0.4, Cd= | 0.0048024
|  |  |  | @ Cl=0.6, Cd= | 0.0069099
alpha (deg) | Cl | Cd | Cm | Cl/Cd
0 | 0.1093 | 0.0042 | -0.0244 | 26.0238
0.5 | 0.1794 | 0.00423 | -0.0251 | 42.4113
1 | 0.2493 | 0.0043 | -0.0257 | 57.9767
1.5 | 0.3191 | 0.00442 | -0.0262 | 72.1946
2 | 0.388 | 0.00468 | -0.0266 | 82.906
2.5 | 0.4537 | 0.00535 | -0.0265 | 84.8037
3 | 0.5189 | 0.00609 | -0.0263 | 85.2053
3.5 | 0.5845 | 0.00677 | -0.0258 | 86.3368
4 | 0.651 | 0.00737 | -0.0252 | 88.3311
4.5 | 0.7195 | 0.00779 | -0.0246 | 92.362
5 | 0.7886 | 0.00819 | -0.0237 | 96.2882
5.5 | 0.8578 | 0.00864 | -0.0225 | 99.2824
6 | 0.9265 | 0.00916 | -0.0209 | 101.1463
6.5 | 0.9953 | 0.00972 | -0.0189 | 102.3971
7 | 1.0611 | 0.01051 | -0.016 | 100.961
7.5 | 1.1227 | 0.01156 | -0.012 | 97.1194
8 | 1.168 | 0.01335 | -0.0058 | 87.4906
8.5 | 1.1721 | 0.01606 | 0.005 | 72.9826
9 | 1.1589 | 0.0203 | 0.0141 | 57.0887
9.5 | 1.1287 | 0.02687 | 0.0202 | 42.006
10 | 1.0963 | 0.03469 | 0.0225 | 31.6028
10.5 | 1.0617 | 0.04388 | 0.0212 | 24.1955
11.5 | 0.9988 | 0.06604 | 0.0101 | 15.1242
12 | 0.9723 | 0.07962 | 0.0006 | 12.2118
12.5 | 0.9494 | 0.09448 | -0.0098 | 10.0487
13 | 0.93 | 0.10931 | -0.0192 | 8.5079
13.5 | 0.9128 | 0.12358 | -0.0283 | 7.3863

## 89. Re 7M Mach 0.00 (1)
BIGFOIL.COM POLAR EXPORT
NACA63-113
NACA63-113 |  |  |  | Cl Max: | 1.157 | at alpha= | 12 | deg
JavaFoil+Calcfoil stall+Eppler ext transition |  |  |  | L/D Max: | 104.23 | at alpha= | 9 | deg
Re: | 7000000 |  |  | Cd Min: | 0.00505 | at alpha= | 0 | deg
Mach: | 0 |  |  | Cl=0 at alpha= | -0.89167 | deg
|  |  |  | @ Cl=0.1, Cd= | 0.0050512
|  |  |  | @ Cl=0.4, Cd= | 0.005444
|  |  |  | @ Cl=0.6, Cd= | 0.0071374
alpha (deg) | Cl | Cd | Cm | Cl/Cd
-18 | -0.76 | 0.12807 | -0.002 | -5.934
-17.5 | -0.784 | 0.1168 | -0.003 | -6.717
-17 | -0.81 | 0.10512 | -0.003 | -7.708
-16.5 | -0.838 | 0.09185 | -0.004 | -9.129
-16 | -0.887 | 0.06471 | -0.005 | -13.709
-15.5 | -0.938 | 0.04233 | -0.005 | -22.165
-15 | -0.96 | 0.03702 | -0.006 | -25.93
-14.5 | -0.999 | 0.02528 | -0.007 | -39.517
-14 | -1.015 | 0.02191 | -0.007 | -46.332
-13.5 | -1.025 | 0.01954 | -0.008 | -52.485
-13 | -1.034 | 0.01701 | -0.008 | -60.753
-12.5 | -1.032 | 0.01583 | -0.009 | -65.199
-12 | -1.029 | 0.01437 | -0.009 | -71.578
-11.5 | -1.019 | 0.01322 | -0.01 | -77.085
-11 | -1.005 | 0.01224 | -0.01 | -82.078
-10.5 | -0.982 | 0.01154 | -0.011 | -85.035
-10 | -0.955 | 0.01089 | -0.011 | -87.645
-9.5 | -0.927 | 0.01035 | -0.012 | -89.532
-9 | -0.888 | 0.00986 | -0.013 | -90.11
-8.5 | -0.846 | 0.00939 | -0.013 | -90.066
-8 | -0.801 | 0.009 | -0.014 | -89.031
-7.5 | -0.754 | 0.00864 | -0.014 | -87.225
-7 | -0.704 | 0.00836 | -0.015 | -84.168
-6.5 | -0.652 | 0.00802 | -0.015 | -81.294
-6 | -0.598 | 0.00778 | -0.016 | -76.889
-5.5 | -0.543 | 0.00756 | -0.016 | -71.835
-5 | -0.487 | 0.0074 | -0.017 | -65.727
-4.5 | -0.429 | 0.00717 | -0.017 | -59.867
-4 | -0.371 | 0.00655 | -0.018 | -56.581
-3.5 | -0.312 | 0.00592 | -0.018 | -52.659
-3 | -0.253 | 0.00558 | -0.019 | -45.26
-2.5 | -0.193 | 0.00527 | -0.019 | -36.643
-2 | -0.133 | 0.00515 | -0.02 | -25.891
-1.5 | -0.073 | 0.0051 | -0.02 | -14.391
-1 | -0.013 | 0.00506 | -0.021 | -2.636
-0.5 | 0.047 | 0.00506 | -0.021 | 9.233
0 | 0.107 | 0.00505 | -0.022 | 21.134
0.5 | 0.167 | 0.0051 | -0.022 | 32.722
1 | 0.227 | 0.00514 | -0.023 | 44.067
1.5 | 0.287 | 0.00519 | -0.023 | 55.261
2 | 0.346 | 0.0053 | -0.024 | 65.377
2.5 | 0.406 | 0.00546 | -0.024 | 74.294
3 | 0.465 | 0.00583 | -0.025 | 79.752
3.5 | 0.524 | 0.00613 | -0.025 | 85.37
4 | 0.582 | 0.00685 | -0.026 | 85.001
4.5 | 0.639 | 0.00776 | -0.026 | 82.323
5 | 0.695 | 0.00802 | -0.027 | 86.736
5.5 | 0.75 | 0.00834 | -0.027 | 89.953
6 | 0.804 | 0.00866 | -0.028 | 92.818
6.5 | 0.855 | 0.00899 | -0.028 | 95.123
7 | 0.905 | 0.00933 | -0.029 | 96.992
7.5 | 0.952 | 0.0097 | -0.029 | 98.226
8 | 0.996 | 0.00971 | -0.03 | 102.573
8.5 | 1.035 | 0.01024 | -0.03 | 101.072
9 | 1.07 | 0.01026 | -0.031 | 104.23
9.5 | 1.099 | 0.01146 | -0.031 | 95.856
10 | 1.122 | 0.01198 | -0.031 | 93.583
10.5 | 1.139 | 0.01263 | -0.032 | 90.187
11 | 1.15 | 0.01347 | -0.032 | 85.353
11.5 | 1.156 | 0.01436 | -0.032 | 80.527
12 | 1.157 | 0.01548 | -0.032 | 74.762
12.5 | 1.154 | 0.01652 | -0.033 | 69.887
13 | 1.145 | 0.01815 | -0.033 | 63.08
13.5 | 1.128 | 0.02061 | -0.033 | 54.72
14 | 1.106 | 0.02383 | -0.033 | 46.402
14.5 | 1.086 | 0.02587 | -0.033 | 41.991
15 | 1.046 | 0.03425 | -0.032 | 30.54
15.5 | 1.001 | 0.04611 | -0.032 | 21.71
16 | 0.937 | 0.072 | -0.029 | 13.014
16.5 | 0.89 | 0.09329 | -0.026 | 9.54
17 | 0.853 | 0.1101 | -0.024 | 7.748

## 90. Re 7M Mach 0.00 (2)
BIGFOIL.COM POLAR EXPORT
NACA63-113
NACA63-113 |  |  |  | Cl Max: | 1.7453 | at alpha= | 19.5 | deg
XFOIL ncrit=9 |  |  |  | L/D Max: | 114.112 | at alpha= | 9.5 | deg
Re: | 7000000 |  |  | Cd Min: | 0.04897 | at alpha= | 20 | deg
Mach: | 0 |  |  | Cl=0 at alpha= | -0.79727 | deg
|  |  |  | @ Cl=0.1, Cd= | 0.0039844
|  |  |  | @ Cl=0.4, Cd= | 0.0051732
|  |  |  | @ Cl=0.6, Cd= | 0.0067266
alpha (deg) | Cl | Cd | Cm | Cl/Cd
-20 | -1.6421 | 0.04341 | -0.039 | -37.8277
-19.5 | -1.6414 | 0.03836 | -0.0399 | -42.7894
-19 | -1.6392 | 0.03379 | -0.0402 | -48.5114
-18.5 | -1.6291 | 0.03024 | -0.0398 | -53.8724
-18 | -1.6164 | 0.02709 | -0.039 | -59.6678
-17.5 | -1.6009 | 0.02442 | -0.0377 | -65.5569
-17 | -1.5826 | 0.02217 | -0.036 | -71.3848
-16.5 | -1.5629 | 0.02023 | -0.0338 | -77.2565
-16 | -1.5397 | 0.01875 | -0.0313 | -82.1173
-15.5 | -1.5184 | 0.01745 | -0.0279 | -87.0143
-15 | -1.5001 | 0.01646 | -0.023 | -91.1361
-14.5 | -1.4652 | 0.01553 | -0.0207 | -94.3464
-14 | -1.4281 | 0.01447 | -0.0186 | -98.6938
-13.5 | -1.3859 | 0.01359 | -0.0172 | -101.9794
-13 | -1.3406 | 0.01284 | -0.0163 | -104.4081
-12.5 | -1.2898 | 0.01229 | -0.0162 | -104.9471
-12 | -1.2429 | 0.01179 | -0.0151 | -105.4198
-11.5 | -1.1933 | 0.01131 | -0.0146 | -105.5084
-11 | -1.1423 | 0.01084 | -0.0142 | -105.3782
-10.5 | -1.0913 | 0.0103 | -0.0138 | -105.9515
-10 | -1.0392 | 0.00979 | -0.0136 | -106.1491
-9.5 | -0.9858 | 0.00938 | -0.0136 | -105.0959
-9 | -0.9316 | 0.00902 | -0.0136 | -103.2816
-8.5 | -0.8769 | 0.00868 | -0.0137 | -101.0253
-8 | -0.8222 | 0.00827 | -0.0138 | -99.4196
-7.5 | -0.7666 | 0.00796 | -0.0141 | -96.3065
-7 | -0.7105 | 0.00767 | -0.0143 | -92.6336
-6.5 | -0.6543 | 0.00738 | -0.0146 | -88.6585
-6 | -0.5976 | 0.00714 | -0.015 | -83.6975
-5.5 | -0.5408 | 0.0069 | -0.0154 | -78.3768
-5 | -0.4837 | 0.00667 | -0.0158 | -72.5187
-4.5 | -0.4264 | 0.00644 | -0.0162 | -66.2112
-4 | -0.3691 | 0.00617 | -0.0167 | -59.8217
-3.5 | -0.3119 | 0.00584 | -0.0171 | -53.4075
-3 | -0.2547 | 0.00546 | -0.0177 | -46.6484
-2.5 | -0.1974 | 0.00505 | -0.0182 | -39.0891
-2 | -0.1399 | 0.00464 | -0.0189 | -30.1509
-1.5 | -0.0823 | 0.00421 | -0.0195 | -19.5487
-1 | -0.0238 | 0.00408 | -0.0202 | -5.8333
-0.5 | 0.0349 | 0.00402 | -0.0208 | 8.6816
0 | 0.0936 | 0.00398 | -0.0214 | 23.5176
0.5 | 0.1521 | 0.00402 | -0.022 | 37.8358
1 | 0.2105 | 0.00411 | -0.0226 | 51.2165
1.5 | 0.269 | 0.00419 | -0.0232 | 64.2005
2 | 0.326 | 0.00451 | -0.0236 | 72.2838
2.5 | 0.3821 | 0.00502 | -0.024 | 76.1155
3 | 0.4382 | 0.0055 | -0.0243 | 79.6727
3.5 | 0.4941 | 0.00598 | -0.0246 | 82.6254
4 | 0.5503 | 0.00639 | -0.0249 | 86.1189
4.5 | 0.6064 | 0.00677 | -0.0252 | 89.5716
5 | 0.6626 | 0.0071 | -0.0254 | 93.3239
5.5 | 0.719 | 0.00737 | -0.0257 | 97.5577
6 | 0.7753 | 0.00764 | -0.026 | 101.4791
6.5 | 0.8312 | 0.00794 | -0.0262 | 104.6851
7 | 0.8867 | 0.00825 | -0.0264 | 107.4788
7.5 | 0.9419 | 0.00858 | -0.0265 | 109.7786
8 | 0.9966 | 0.00893 | -0.0266 | 111.6013
8.5 | 1.0505 | 0.00934 | -0.0265 | 112.4732
9 | 1.1044 | 0.0097 | -0.0265 | 113.8557
9.5 | 1.1571 | 0.01014 | -0.0263 | 114.1124
10 | 1.2087 | 0.01067 | -0.026 | 113.2802
10.5 | 1.2605 | 0.01111 | -0.0257 | 113.4563
11 | 1.3112 | 0.0116 | -0.0253 | 113.0345
11.5 | 1.3603 | 0.01217 | -0.0246 | 111.7749
12 | 1.4068 | 0.01282 | -0.0235 | 109.7348
13 | 1.4928 | 0.01404 | -0.0202 | 106.3248
13.5 | 1.5358 | 0.01478 | -0.0188 | 103.9107
14 | 1.5752 | 0.01562 | -0.0168 | 100.8451
14.5 | 1.6048 | 0.01653 | -0.0133 | 97.0841
15 | 1.6225 | 0.0177 | -0.0083 | 91.6667
15.5 | 1.6416 | 0.01917 | -0.0044 | 85.6338
16 | 1.6598 | 0.02098 | -0.0011 | 79.1134
16.5 | 1.6763 | 0.02315 | 0.0017 | 72.4104
17 | 1.6932 | 0.02551 | 0.0039 | 66.374
17.5 | 1.7097 | 0.02809 | 0.0056 | 60.8651
18 | 1.7248 | 0.03097 | 0.0069 | 55.6926
18.5 | 1.7337 | 0.03463 | 0.0079 | 50.0635
19 | 1.7415 | 0.03862 | 0.0083 | 45.0932
19.5 | 1.7453 | 0.04335 | 0.0081 | 40.2607
20 | 1.7445 | 0.04897 | 0.0072 | 35.6239

## 91. Re 7M Mach 0.10 (1)
BIGFOIL.COM POLAR EXPORT
NACA63-113
NACA63-113 |  |  |  | Cl Max: | 1.146 | at alpha= | 11.5 | deg
JavaFoil+Calcfoil stall+Eppler ext transition |  |  |  | L/D Max: | 103.266 | at alpha= | 9 | deg
Re: | 7000000 |  |  | Cd Min: | 0.00506 | at alpha= | -1 | deg
Mach: | 0.1 |  |  | Cl=0 at alpha= | -0.89167 | deg
|  |  |  | @ Cl=0.1, Cd= | 0.0050865
|  |  |  | @ Cl=0.4, Cd= | 0.005446
|  |  |  | @ Cl=0.6, Cd= | 0.0071074
alpha (deg) | Cl | Cd | Cm | Cl/Cd
-17.5 | -0.736 | 0.12345 | -0.002 | -5.965
-17 | -0.762 | 0.11488 | -0.003 | -6.631
-16.5 | -0.787 | 0.10666 | -0.003 | -7.375
-16 | -0.824 | 0.08665 | -0.004 | -9.507
-15.5 | -0.873 | 0.06146 | -0.005 | -14.21
-15 | -0.914 | 0.04592 | -0.006 | -19.899
-14.5 | -0.96 | 0.03049 | -0.006 | -31.485
-14 | -0.99 | 0.02333 | -0.007 | -42.447
-13.5 | -1.006 | 0.02031 | -0.008 | -49.523
-13 | -1.015 | 0.01826 | -0.008 | -55.564
-12.5 | -1.02 | 0.01634 | -0.009 | -62.426
-12 | -1.019 | 0.01475 | -0.009 | -69.077
-11.5 | -1.013 | 0.01353 | -0.01 | -74.851
-11 | -1 | 0.0125 | -0.01 | -80.015
-10.5 | -0.979 | 0.01172 | -0.011 | -83.514
-10 | -0.953 | 0.01103 | -0.012 | -86.394
-9.5 | -0.928 | 0.0105 | -0.012 | -88.332
-9 | -0.889 | 0.00991 | -0.013 | -89.78
-8.5 | -0.848 | 0.00945 | -0.013 | -89.755
-8 | -0.804 | 0.00904 | -0.014 | -88.883
-7.5 | -0.756 | 0.00872 | -0.014 | -86.711
-7 | -0.707 | 0.00837 | -0.015 | -84.388
-6.5 | -0.655 | 0.0081 | -0.015 | -80.811
-6 | -0.601 | 0.00786 | -0.016 | -76.473
-5.5 | -0.546 | 0.00762 | -0.016 | -71.588
-5 | -0.489 | 0.00742 | -0.017 | -65.945
-4.5 | -0.431 | 0.00718 | -0.017 | -60.052
-4 | -0.373 | 0.00661 | -0.018 | -56.352
-3.5 | -0.313 | 0.00593 | -0.018 | -52.845
-3 | -0.254 | 0.00559 | -0.019 | -45.443
-2.5 | -0.194 | 0.00527 | -0.019 | -36.818
-2 | -0.134 | 0.00515 | -0.02 | -26.015
-1.5 | -0.074 | 0.0051 | -0.02 | -14.46
-1 | -0.013 | 0.00506 | -0.021 | -2.651
-0.5 | 0.047 | 0.00506 | -0.022 | 9.284
0 | 0.107 | 0.00509 | -0.022 | 21.103
0.5 | 0.168 | 0.00512 | -0.023 | 32.745
1 | 0.228 | 0.00514 | -0.023 | 44.317
1.5 | 0.288 | 0.00523 | -0.024 | 55.078
2 | 0.348 | 0.00529 | -0.024 | 65.741
2.5 | 0.408 | 0.00547 | -0.025 | 74.613
3 | 0.467 | 0.00583 | -0.025 | 80.087
3.5 | 0.526 | 0.0062 | -0.026 | 84.844
4 | 0.585 | 0.00686 | -0.026 | 85.237
4.5 | 0.642 | 0.0078 | -0.027 | 82.304
5 | 0.699 | 0.00809 | -0.027 | 86.354
5.5 | 0.754 | 0.0084 | -0.028 | 89.74
6 | 0.807 | 0.00867 | -0.028 | 93.05
6.5 | 0.859 | 0.00901 | -0.028 | 95.289
7 | 0.908 | 0.00941 | -0.029 | 96.56
7.5 | 0.956 | 0.00978 | -0.029 | 97.681
8 | 0.999 | 0.00981 | -0.03 | 101.816
8.5 | 1.038 | 0.01031 | -0.03 | 100.65
9 | 1.071 | 0.01037 | -0.031 | 103.266
9.5 | 1.098 | 0.01158 | -0.031 | 94.802
10 | 1.119 | 0.01212 | -0.031 | 92.3
10.5 | 1.134 | 0.01281 | -0.032 | 88.563
11 | 1.143 | 0.01374 | -0.032 | 83.143
11.5 | 1.146 | 0.01477 | -0.032 | 77.605
12 | 1.144 | 0.01584 | -0.033 | 72.223
12.5 | 1.137 | 0.01709 | -0.033 | 66.524
13 | 1.124 | 0.01875 | -0.033 | 59.943
13.5 | 1.101 | 0.02188 | -0.033 | 50.312
14 | 1.074 | 0.02549 | -0.033 | 42.142
14.5 | 1.039 | 0.03154 | -0.033 | 32.933
15 | 0.992 | 0.04272 | -0.032 | 23.21
15.5 | 0.935 | 0.06169 | -0.03 | 15.152
16 | 0.867 | 0.09399 | -0.026 | 9.228
16.5 | 0.845 | 0.095 | -0.026 | 8.9

## 92. Re 7M Mach 0.10 (2)
BIGFOIL.COM POLAR EXPORT
NACA63-113
NACA63-113 |  |  |  | Cl Max: | 1.726 | at alpha= | 19 | deg
XFOIL ncrit=9 |  |  |  | L/D Max: | 113.585 | at alpha= | 9 | deg
Re: | 7000000 |  |  | Cd Min: | 0.05507 | at alpha= | 20 | deg
Mach: | 0.1 |  |  | Cl=0 at alpha= | -0.79695 | deg
|  |  |  | @ Cl=0.1, Cd= | 0.003994
|  |  |  | @ Cl=0.4, Cd= | 0.0051685
|  |  |  | @ Cl=0.6, Cd= | 0.006741
alpha (deg) | Cl | Cd | Cm | Cl/Cd
-20 | -1.6111 | 0.04985 | -0.0396 | -32.319
-19.5 | -1.6153 | 0.04369 | -0.0414 | -36.9718
-19 | -1.6196 | 0.03802 | -0.0424 | -42.5986
-18.5 | -1.6156 | 0.03355 | -0.0425 | -48.155
-18 | -1.6063 | 0.0298 | -0.0421 | -53.9027
-17.5 | -1.5934 | 0.02662 | -0.0411 | -59.8573
-17 | -1.5778 | 0.0239 | -0.0396 | -66.0167
-16.5 | -1.56 | 0.02157 | -0.0376 | -72.3227
-16 | -1.5375 | 0.01981 | -0.0352 | -77.6123
-15.5 | -1.5158 | 0.01825 | -0.0322 | -83.0575
-15 | -1.4958 | 0.01702 | -0.028 | -87.8848
-14.5 | -1.4713 | 0.01606 | -0.0237 | -91.6127
-14 | -1.4339 | 0.01507 | -0.0214 | -95.1493
-13.5 | -1.3943 | 0.01402 | -0.0195 | -99.4508
-13 | -1.3499 | 0.01317 | -0.0181 | -102.4981
-12.5 | -1.2989 | 0.01254 | -0.0178 | -103.5805
-12 | -1.2522 | 0.01201 | -0.0165 | -104.2631
-11.5 | -1.2024 | 0.01149 | -0.0157 | -104.6475
-11 | -1.151 | 0.01099 | -0.0152 | -104.7316
-10.5 | -1.099 | 0.01049 | -0.0148 | -104.7664
-10 | -1.0469 | 0.00992 | -0.0144 | -105.5343
-9.5 | -0.9932 | 0.00947 | -0.0142 | -104.8786
-8.5 | -0.8832 | 0.00875 | -0.0142 | -100.9371
-8 | -0.828 | 0.00833 | -0.0143 | -99.3998
-7.5 | -0.772 | 0.008 | -0.0144 | -96.5
-7 | -0.7154 | 0.00773 | -0.0147 | -92.5485
-6.5 | -0.6588 | 0.00741 | -0.0149 | -88.9069
-6 | -0.6016 | 0.00717 | -0.0152 | -83.9052
-5.5 | -0.5444 | 0.00692 | -0.0156 | -78.6705
-5 | -0.4868 | 0.00668 | -0.0159 | -72.8743
-4.5 | -0.4291 | 0.00646 | -0.0164 | -66.4241
-4 | -0.3714 | 0.00619 | -0.0168 | -60
-3.5 | -0.3139 | 0.00585 | -0.0172 | -53.6581
-3 | -0.2563 | 0.00547 | -0.0178 | -46.8556
-2.5 | -0.1986 | 0.00506 | -0.0183 | -39.249
-1.5 | -0.0828 | 0.00422 | -0.0196 | -19.6209
-1 | -0.024 | 0.00408 | -0.0203 | -5.8824
-0.5 | 0.0351 | 0.00402 | -0.0209 | 8.7313
0 | 0.0941 | 0.00399 | -0.0215 | 23.584
0.5 | 0.153 | 0.00403 | -0.0221 | 37.9653
1 | 0.2117 | 0.00412 | -0.0227 | 51.3835
1.5 | 0.2706 | 0.00419 | -0.0233 | 64.5823
2 | 0.328 | 0.00452 | -0.0237 | 72.5664
2.5 | 0.3844 | 0.00503 | -0.0241 | 76.4215
3 | 0.4407 | 0.00553 | -0.0244 | 79.6926
3.5 | 0.4971 | 0.006 | -0.0247 | 82.85
4 | 0.5535 | 0.00642 | -0.025 | 86.215
4.5 | 0.61 | 0.00681 | -0.0252 | 89.5742
5 | 0.6667 | 0.00713 | -0.0254 | 93.5063
5.5 | 0.7235 | 0.00741 | -0.0257 | 97.6383
6 | 0.7802 | 0.00768 | -0.0259 | 101.5885
6.5 | 0.8366 | 0.00798 | -0.0261 | 104.8371
7 | 0.8925 | 0.00831 | -0.0262 | 107.4007
7.5 | 0.9482 | 0.00863 | -0.0263 | 109.8725
8.5 | 1.0577 | 0.00941 | -0.0262 | 112.4017
9 | 1.112 | 0.00979 | -0.0261 | 113.5853
9.5 | 1.165 | 0.01027 | -0.0257 | 113.4372
10 | 1.2173 | 0.01078 | -0.0253 | 112.9221
10.5 | 1.2695 | 0.01124 | -0.0249 | 112.9448
11 | 1.3203 | 0.01178 | -0.0243 | 112.0798
11.5 | 1.3693 | 0.0124 | -0.0234 | 110.4274
12 | 1.4154 | 0.01313 | -0.022 | 107.7989
13 | 1.5021 | 0.01435 | -0.0183 | 104.676
13.5 | 1.544 | 0.01516 | -0.0165 | 101.847
14 | 1.5807 | 0.0161 | -0.0139 | 98.1801
14.5 | 1.6005 | 0.01715 | -0.0086 | 93.3236
15 | 1.6179 | 0.01863 | -0.004 | 86.8438
15.5 | 1.6354 | 0.02046 | -0.0002 | 79.9316
16 | 1.6549 | 0.02243 | 0.0027 | 73.7807
16.5 | 1.6741 | 0.02463 | 0.005 | 67.97
17 | 1.6894 | 0.02734 | 0.0071 | 61.7922
17.5 | 1.7041 | 0.03031 | 0.0087 | 56.2224
18 | 1.7158 | 0.03376 | 0.0098 | 50.8235
18.5 | 1.7219 | 0.03798 | 0.0104 | 45.337
19 | 1.726 | 0.04273 | 0.0103 | 40.3932
19.5 | 1.7257 | 0.04837 | 0.0095 | 35.6771
20 | 1.72 | 0.05507 | 0.0078 | 31.233

## 93. Re 7M Mach 0.25 (1)
BIGFOIL.COM POLAR EXPORT
NACA63-113
NACA63-113 |  |  |  | Cl Max: | 1.093 | at alpha= | 10 | deg
JavaFoil+Calcfoil stall+Eppler ext transition |  |  |  | L/D Max: | 99.603 | at alpha= | 8.5 | deg
Re: | 7000000 |  |  | Cd Min: | 0.00509 | at alpha= | -1 | deg
Mach: | 0.25 |  |  | Cl=0 at alpha= | -0.8871 | deg
|  |  |  | @ Cl=0.1, Cd= | 0.0051068
|  |  |  | @ Cl=0.4, Cd= | 0.0054739
|  |  |  | @ Cl=0.6, Cd= | 0.00709
alpha (deg) | Cl | Cd | Cm | Cl/Cd
-16 | -0.503 | 0.12384 | -0.003 | -4.064
-15.5 | -0.559 | 0.11416 | -0.003 | -4.893
-15 | -0.609 | 0.1087 | -0.004 | -5.605
-14.5 | -0.657 | 0.09925 | -0.004 | -6.617
-14 | -0.701 | 0.0902 | -0.005 | -7.771
-13.5 | -0.745 | 0.07786 | -0.006 | -9.566
-13 | -0.858 | 0.03056 | -0.008 | -28.071
-12.5 | -0.907 | 0.02166 | -0.009 | -41.894
-12 | -0.933 | 0.01863 | -0.009 | -50.079
-11.5 | -0.952 | 0.01595 | -0.01 | -59.666
-11 | -0.959 | 0.01412 | -0.011 | -67.929
-10.5 | -0.951 | 0.013 | -0.011 | -73.131
-10 | -0.935 | 0.01211 | -0.012 | -77.236
-9.5 | -0.915 | 0.01115 | -0.012 | -82.058
-9 | -0.888 | 0.01002 | -0.013 | -88.59
-8.5 | -0.856 | 0.01 | -0.014 | -85.57
-8 | -0.815 | 0.00948 | -0.014 | -85.9
-7.5 | -0.769 | 0.00899 | -0.015 | -85.567
-7 | -0.721 | 0.00862 | -0.015 | -83.612
-6.5 | -0.669 | 0.00834 | -0.016 | -80.25
-6 | -0.615 | 0.008 | -0.016 | -76.879
-5.5 | -0.559 | 0.00776 | -0.017 | -72.09
-5 | -0.502 | 0.00751 | -0.017 | -66.762
-4.5 | -0.443 | 0.00729 | -0.018 | -60.741
-4 | -0.383 | 0.00712 | -0.018 | -53.718
-3.5 | -0.322 | 0.00605 | -0.019 | -53.19
-3 | -0.261 | 0.00565 | -0.019 | -46.134
-2.5 | -0.199 | 0.00532 | -0.02 | -37.449
-2 | -0.138 | 0.0052 | -0.021 | -26.488
-1.5 | -0.076 | 0.00513 | -0.021 | -14.77
-1 | -0.014 | 0.00509 | -0.022 | -2.708
-0.5 | 0.048 | 0.00509 | -0.022 | 9.477
0 | 0.11 | 0.00511 | -0.023 | 21.608
0.5 | 0.172 | 0.00512 | -0.023 | 33.666
1 | 0.234 | 0.00519 | -0.024 | 45.139
1.5 | 0.296 | 0.00524 | -0.024 | 56.52
2 | 0.358 | 0.00535 | -0.025 | 66.884
2.5 | 0.419 | 0.00553 | -0.025 | 75.776
3 | 0.48 | 0.00592 | -0.026 | 81.096
3.5 | 0.54 | 0.00631 | -0.026 | 85.63
4 | 0.6 | 0.00709 | -0.027 | 84.633
4.5 | 0.659 | 0.00793 | -0.027 | 83.11
5 | 0.716 | 0.00829 | -0.028 | 86.446
5.5 | 0.772 | 0.00861 | -0.028 | 89.728
6 | 0.826 | 0.00896 | -0.029 | 92.175
6.5 | 0.877 | 0.00934 | -0.029 | 93.953
7 | 0.926 | 0.00975 | -0.03 | 95.009
7.5 | 0.971 | 0.00983 | -0.03 | 98.698
8 | 1.012 | 0.01037 | -0.031 | 97.53
8.5 | 1.045 | 0.01049 | -0.031 | 99.603
9 | 1.069 | 0.01173 | -0.031 | 91.098
9.5 | 1.085 | 0.01241 | -0.032 | 87.434
10 | 1.093 | 0.01321 | -0.032 | 82.734
10.5 | 1.092 | 0.0141 | -0.032 | 77.488
11 | 1.082 | 0.01537 | -0.033 | 70.369
11.5 | 1.061 | 0.01702 | -0.033 | 62.35
12 | 1.03 | 0.01924 | -0.033 | 53.555
12.5 | 0.984 | 0.02346 | -0.033 | 41.969
13 | 0.932 | 0.02832 | -0.032 | 32.928
13.5 | 0.808 | 0.0666 | -0.027 | 12.136
14 | 0.731 | 0.09353 | -0.021 | 7.817
14.5 | 0.679 | 0.10009 | -0.021 | 6.787
15 | 0.62 | 0.11239 | -0.019 | 5.515

## 94. Re 7M Mach 0.25 (2)
BIGFOIL.COM POLAR EXPORT
NACA63-113
NACA63-113 |  |  |  | Cl Max: | 1.611 | at alpha= | 16.5 | deg
XFOIL ncrit=9 |  |  |  | L/D Max: | 111.668 | at alpha= | 8.5 | deg
Re: | 7000000 |  |  | Cd Min: | 0.1359 | at alpha= | -20 | deg
Mach: | 0.25 |  |  | Cl=0 at alpha= | -0.79426 | deg
|  |  |  | @ Cl=0.1, Cd= | 0.004012
|  |  |  | @ Cl=0.4, Cd= | 0.0051378
|  |  |  | @ Cl=0.6, Cd= | 0.0067425
alpha (deg) | Cl | Cd | Cm | Cl/Cd
-20 | -1.1731 | 0.1359 | 0.0051 | -8.6321
-19.5 | -1.296 | 0.10498 | -0.0167 | -12.3452
-19 | -1.3599 | 0.08613 | -0.0293 | -15.7889
-18.5 | -1.4066 | 0.07151 | -0.0383 | -19.67
-18 | -1.4409 | 0.05975 | -0.0446 | -24.1155
-17.5 | -1.4568 | 0.05113 | -0.0482 | -28.4921
-17 | -1.4768 | 0.04277 | -0.0511 | -34.5289
-16.5 | -1.4863 | 0.03619 | -0.0522 | -41.0694
-16 | -1.4834 | 0.03123 | -0.0519 | -47.4992
-15.5 | -1.4772 | 0.02692 | -0.0507 | -54.8737
-15 | -1.462 | 0.02371 | -0.0487 | -61.6617
-14.5 | -1.4433 | 0.0211 | -0.0459 | -68.4028
-14 | -1.4249 | 0.01885 | -0.0421 | -75.5915
-13.5 | -1.4077 | 0.01711 | -0.0369 | -82.2735
-13 | -1.3831 | 0.0159 | -0.0315 | -86.9874
-12.5 | -1.3389 | 0.01436 | -0.0294 | -93.2382
-12 | -1.2987 | 0.01354 | -0.0257 | -95.9158
-11.5 | -1.2498 | 0.01273 | -0.0235 | -98.1775
-11 | -1.1977 | 0.01201 | -0.0219 | -99.7252
-10.5 | -1.1437 | 0.01137 | -0.0205 | -100.5893
-10 | -1.0883 | 0.01078 | -0.0194 | -100.9555
-9.5 | -1.0334 | 0.01009 | -0.0184 | -102.4182
-9 | -0.9766 | 0.00956 | -0.0177 | -102.1548
-8.5 | -0.9187 | 0.00912 | -0.0172 | -100.7346
-8 | -0.8602 | 0.00873 | -0.0169 | -98.5338
-7.5 | -0.802 | 0.00829 | -0.0165 | -96.7431
-7 | -0.7429 | 0.00795 | -0.0164 | -93.4465
-6.5 | -0.6836 | 0.00762 | -0.0164 | -89.7113
-6 | -0.624 | 0.00732 | -0.0165 | -85.2459
-5.5 | -0.5642 | 0.00705 | -0.0166 | -80.0284
-5 | -0.5043 | 0.00681 | -0.0169 | -74.0529
-4.5 | -0.4443 | 0.00657 | -0.0172 | -67.6256
-4 | -0.3844 | 0.00632 | -0.0175 | -60.8228
-3.5 | -0.3248 | 0.00596 | -0.0179 | -54.4966
-3 | -0.2651 | 0.00558 | -0.0183 | -47.509
-2.5 | -0.2056 | 0.00512 | -0.0189 | -40.1562
-2 | -0.1458 | 0.00469 | -0.0195 | -31.0874
-1.5 | -0.0859 | 0.00424 | -0.0202 | -20.2594
-1 | -0.0251 | 0.0041 | -0.0208 | -6.122
-0.5 | 0.0359 | 0.00404 | -0.0214 | 8.8861
0 | 0.0969 | 0.00401 | -0.0221 | 24.1646
0.5 | 0.1579 | 0.00405 | -0.0227 | 38.9877
1 | 0.2186 | 0.00414 | -0.0233 | 52.8019
1.5 | 0.2794 | 0.00422 | -0.0238 | 66.2085
2 | 0.3389 | 0.00455 | -0.0243 | 74.4835
2.5 | 0.3968 | 0.00511 | -0.0246 | 77.6517
3.5 | 0.5132 | 0.00612 | -0.025 | 83.8562
4 | 0.5718 | 0.00654 | -0.0252 | 87.4312
4.5 | 0.6303 | 0.00696 | -0.0253 | 90.5603
5 | 0.6894 | 0.00727 | -0.0254 | 94.8281
5.5 | 0.7485 | 0.00757 | -0.0255 | 98.8771
6 | 0.8074 | 0.0079 | -0.0255 | 102.2025
6.5 | 0.8664 | 0.00821 | -0.0254 | 105.5298
7 | 0.9248 | 0.00857 | -0.0252 | 107.9113
7.5 | 0.983 | 0.00895 | -0.0249 | 109.8324
8 | 1.0404 | 0.0094 | -0.0244 | 110.6809
8.5 | 1.0977 | 0.00983 | -0.0239 | 111.6684
9 | 1.1537 | 0.01037 | -0.023 | 111.2536
9.5 | 1.2092 | 0.01093 | -0.0221 | 110.6313
10 | 1.2642 | 0.0115 | -0.021 | 109.9304
10.5 | 1.3173 | 0.01218 | -0.0195 | 108.1527
11 | 1.367 | 0.01305 | -0.0176 | 104.751
11.5 | 1.4167 | 0.0138 | -0.0155 | 102.6594
12 | 1.4624 | 0.01462 | -0.0128 | 100.0274
12.5 | 1.4993 | 0.01548 | -0.0085 | 96.854
13 | 1.5245 | 0.01663 | -0.0028 | 91.6717
13.5 | 1.5435 | 0.01822 | 0.0028 | 84.7146
14 | 1.555 | 0.02071 | 0.0079 | 75.0845
14.5 | 1.5749 | 0.02309 | 0.0114 | 68.207
15 | 1.5928 | 0.0259 | 0.0144 | 61.4981
15.5 | 1.6034 | 0.02955 | 0.0168 | 54.2606
16 | 1.6106 | 0.03384 | 0.0185 | 47.5946
16.5 | 1.611 | 0.03911 | 0.0193 | 41.1915
17 | 1.6051 | 0.04552 | 0.0189 | 35.2614
17.5 | 1.5975 | 0.05281 | 0.0172 | 30.25
18 | 1.5799 | 0.06195 | 0.0139 | 25.5028
18.5 | 1.5527 | 0.07318 | 0.0085 | 21.2175
19 | 1.5195 | 0.08625 | 0.0012 | 17.6174
19.5 | 1.4736 | 0.10241 | -0.009 | 14.3892
20 | 1.4138 | 0.12211 | -0.0223 | 11.5781

## 95. Re 7M Mach 0.50 (1)
BIGFOIL.COM POLAR EXPORT
NACA63-113
NACA63-113 |  |  |  | Cl Max: | 1.135 | at alpha= | 20 | deg
JavaFoil+Calcfoil stall+Eppler ext transition |  |  |  | L/D Max: | 87.876 | at alpha= | 6 | deg
Re: | 7000000 |  |  | Cd Min: | 0.00521 | at alpha= | -1 | deg
Mach: | 0.5 |  |  | Cl=0 at alpha= | -0.8913 | deg
|  |  |  | @ Cl=0.1, Cd= | 0.0052333
|  |  |  | @ Cl=0.4, Cd= | 0.00557
|  |  |  | @ Cl=0.6, Cd= | 0.007097
alpha (deg) | Cl | Cd | Cm | Cl/Cd
-20 | -1.055 | 0.15737 | -0.001 | -6.704
-19.5 | -1.031 | 0.14547 | -0.002 | -7.091
-19 | -0.999 | 0.14348 | -0.002 | -6.965
-18.5 | -0.968 | 0.13992 | -0.002 | -6.922
-18 | -0.941 | 0.13647 | -0.002 | -6.892
-17.5 | -0.918 | 0.133 | -0.003 | -6.903
-17 | -0.89 | 0.12751 | -0.003 | -6.978
-16.5 | -0.859 | 0.12283 | -0.003 | -6.997
-16 | -0.831 | 0.11865 | -0.004 | -7.002
-15.5 | -0.804 | 0.11179 | -0.004 | -7.192
-15 | -0.78 | 0.10874 | -0.004 | -7.172
-14.5 | -0.75 | 0.10484 | -0.004 | -7.151
-14 | -0.723 | 0.09575 | -0.005 | -7.549
-13.5 | -0.696 | 0.09039 | -0.005 | -7.698
-13 | -0.668 | 0.094 | -0.005 | -7.104
-12.5 | -0.641 | 0.08687 | -0.006 | -7.374
-12 | -0.616 | 0.07734 | -0.006 | -7.97
-11.5 | -0.651 | 0.03452 | -0.01 | -18.872
-11 | -0.65 | 0.02174 | -0.011 | -29.873
-10.5 | -0.53 | 0.0726 | -0.006 | -7.295
-10 | -0.505 | 0.0636 | -0.007 | -7.943
-9.5 | -0.562 | 0.01717 | -0.013 | -32.738
-9 | -0.448 | 0.06051 | -0.007 | -7.395
-8.5 | -0.42 | 0.05628 | -0.008 | -7.468
-8 | -0.636 | 0.0133 | -0.015 | -47.807
-7.5 | -0.737 | 0.01163 | -0.016 | -63.387
-7 | -0.738 | 0.01068 | -0.017 | -69.087
-6.5 | -0.714 | 0.00976 | -0.018 | -73.145
-6 | -0.669 | 0.00917 | -0.018 | -72.885
-5.5 | -0.614 | 0.00862 | -0.019 | -71.271
-5 | -0.555 | 0.0083 | -0.019 | -66.858
-4.5 | -0.492 | 0.00792 | -0.02 | -62.104
-4 | -0.426 | 0.00763 | -0.021 | -55.864
-3.5 | -0.359 | 0.00679 | -0.021 | -52.841
-3 | -0.291 | 0.00599 | -0.022 | -48.623
-2.5 | -0.223 | 0.00569 | -0.022 | -39.112
-2 | -0.154 | 0.00537 | -0.023 | -28.627
-1.5 | -0.085 | 0.00526 | -0.024 | -16.1
-1 | -0.015 | 0.00521 | -0.024 | -2.958
-0.5 | 0.054 | 0.00524 | -0.025 | 10.297
0 | 0.123 | 0.00523 | -0.025 | 23.565
0.5 | 0.193 | 0.00527 | -0.026 | 36.56
1 | 0.262 | 0.00532 | -0.026 | 49.159
1.5 | 0.331 | 0.00544 | -0.027 | 60.839
2 | 0.4 | 0.00557 | -0.028 | 71.694
2.5 | 0.468 | 0.00593 | -0.028 | 78.895
3 | 0.536 | 0.00636 | -0.029 | 84.272
3.5 | 0.602 | 0.00712 | -0.029 | 84.612
4 | 0.668 | 0.00843 | -0.03 | 79.22
4.5 | 0.731 | 0.00889 | -0.03 | 82.226
5 | 0.791 | 0.00938 | -0.031 | 84.355
5.5 | 0.846 | 0.00993 | -0.032 | 85.24
6 | 0.893 | 0.01016 | -0.032 | 87.876
6.5 | 0.928 | 0.01108 | -0.033 | 83.733
7 | 0.943 | 0.01197 | -0.033 | 78.789
7.5 | 0.923 | 0.0132 | -0.033 | 69.934
8 | 0.761 | 0.01498 | -0.033 | 50.797
8.5 | 0.585 | 0.02432 | -0.031 | 24.073
9 | 0.541 | 0.06396 | -0.016 | 8.454
9.5 | 0.677 | 0.01862 | -0.034 | 36.359
10 | 0.602 | 0.06318 | -0.022 | 9.535
10.5 | 0.622 | 0.07515 | -0.018 | 8.283
11 | 0.765 | 0.02215 | -0.035 | 34.536
11.5 | 0.751 | 0.03848 | -0.033 | 19.519
12 | 0.702 | 0.10124 | -0.018 | 6.93
12.5 | 0.731 | 0.09113 | -0.021 | 8.026
13 | 0.762 | 0.08542 | -0.023 | 8.917
13.5 | 0.785 | 0.09273 | -0.022 | 8.469
14 | 0.812 | 0.10099 | -0.022 | 8.042
14.5 | 0.845 | 0.10354 | -0.025 | 8.157
15 | 0.865 | 0.10936 | -0.023 | 7.906
15.5 | 0.891 | 0.11431 | -0.023 | 7.796
16 | 0.923 | 0.11694 | -0.025 | 7.894
16.5 | 0.954 | 0.12089 | -0.027 | 7.889
17 | 0.972 | 0.12767 | -0.025 | 7.614
17.5 | 0.998 | 0.1296 | -0.025 | 7.704
18 | 1.031 | 0.13338 | -0.027 | 7.728
18.5 | 1.065 | 0.13479 | -0.029 | 7.9
19 | 1.087 | 0.14822 | -0.029 | 7.332
19.5 | 1.105 | 0.14744 | -0.027 | 7.497
20 | 1.135 | 0.15059 | -0.029 | 7.537

## 96. Re 7M Mach 0.50 (2)
BIGFOIL.COM POLAR EXPORT
NACA63-113
NACA63-113 |  |  |  | Cl Max: | 1.19 | at alpha= | 8.5 | deg
XFOIL ncrit=9 |  |  |  | L/D Max: | 106.104 | at alpha= | 6.5 | deg
Re: | 7000000 |  |  | Cd Min: | 0.12332 | at alpha= | -13.5 | deg
Mach: | 0.5 |  |  | Cl=0 at alpha= | -0.78174 | deg
|  |  |  | @ Cl=0.1, Cd= | 0.0041127
|  |  |  | @ Cl=0.4, Cd= | 0.0048034
|  |  |  | @ Cl=0.6, Cd= | 0.0067835
alpha (deg) | Cl | Cd | Cm | Cl/Cd
-13.5 | -0.7241 | 0.12332 | -0.0031 | -5.8717
-13 | -0.7439 | 0.10939 | -0.0119 | -6.8004
-12.5 | -0.7663 | 0.09586 | -0.0203 | -7.9939
-11.5 | -0.8224 | 0.07224 | -0.0292 | -11.3843
-11 | -0.8302 | 0.05386 | -0.0525 | -15.414
-10.5 | -0.8656 | 0.04354 | -0.0578 | -19.8806
-10 | -0.9034 | 0.03424 | -0.0609 | -26.3843
-9.5 | -0.9334 | 0.02699 | -0.06 | -34.5832
-9 | -0.9596 | 0.02112 | -0.0552 | -45.4356
-8.5 | -0.9846 | 0.01686 | -0.0452 | -58.3986
-8 | -0.9749 | 0.0129 | -0.037 | -75.5736
-7.5 | -0.9299 | 0.01061 | -0.0313 | -87.6437
-7 | -0.8655 | 0.00949 | -0.0279 | -91.2013
-6.5 | -0.7968 | 0.00872 | -0.0255 | -91.3761
-6 | -0.726 | 0.0082 | -0.0239 | -88.5366
-5.5 | -0.6551 | 0.00775 | -0.0227 | -84.529
-5 | -0.5841 | 0.0074 | -0.0219 | -78.9324
-4.5 | -0.5136 | 0.00707 | -0.0213 | -72.645
-4 | -0.4433 | 0.00679 | -0.0211 | -65.2872
-3 | -0.3052 | 0.00598 | -0.021 | -51.0368
-2.5 | -0.2369 | 0.00548 | -0.0213 | -43.2299
-2 | -0.1687 | 0.00492 | -0.0218 | -34.2886
-1.5 | -0.1005 | 0.00436 | -0.0224 | -23.0505
-1 | -0.0306 | 0.0042 | -0.0231 | -7.2857
-0.5 | 0.0395 | 0.00413 | -0.0238 | 9.5642
0 | 0.1096 | 0.00411 | -0.0245 | 26.6667
0.5 | 0.1797 | 0.00413 | -0.0251 | 43.5109
1 | 0.2495 | 0.00422 | -0.0257 | 59.1232
1.5 | 0.3194 | 0.00434 | -0.0263 | 73.5945
2 | 0.3879 | 0.00467 | -0.0266 | 83.0621
2.5 | 0.4532 | 0.00539 | -0.0265 | 84.0816
3 | 0.519 | 0.00607 | -0.0263 | 85.5025
3.5 | 0.5855 | 0.00666 | -0.026 | 87.9129
4 | 0.6524 | 0.00723 | -0.0254 | 90.2351
4.5 | 0.7215 | 0.0076 | -0.0249 | 94.9342
5 | 0.791 | 0.00798 | -0.024 | 99.1228
5.5 | 0.8607 | 0.00839 | -0.0229 | 102.5864
6 | 0.9301 | 0.00889 | -0.0214 | 104.6232
6.5 | 0.9995 | 0.00942 | -0.0194 | 106.104
7 | 1.0669 | 0.01015 | -0.0166 | 105.1133
7.5 | 1.1307 | 0.0111 | -0.0129 | 101.8649
8.5 | 1.19 | 0.01546 | 0.0034 | 76.9728
9 | 1.1666 | 0.0199 | 0.0138 | 58.6231
9.5 | 1.1382 | 0.02625 | 0.0201 | 43.36
10 | 1.1072 | 0.03386 | 0.0227 | 32.6994
10.5 | 1.0737 | 0.04284 | 0.0217 | 25.063
11 | 1.0409 | 0.05312 | 0.0176 | 19.5953
12.5 | 0.963 | 0.09218 | -0.0078 | 10.447
13 | 0.9446 | 0.10687 | -0.0174 | 8.8388
13.5 | 0.9277 | 0.12093 | -0.0263 | 7.6714

## 97. Re 8M Mach 0.00 (1)
BIGFOIL.COM POLAR EXPORT
NACA63-113
NACA63-113 |  |  |  | Cl Max: | 1.159 | at alpha= | 12 | deg
JavaFoil+Calcfoil stall+Eppler ext transition |  |  |  | L/D Max: | 109.555 | at alpha= | 9.5 | deg
Re: | 8000000 |  |  | Cd Min: | 0.00504 | at alpha= | 0 | deg
Mach: | 0 |  |  | Cl=0 at alpha= | -0.89167 | deg
|  |  |  | @ Cl=0.1, Cd= | 0.0050412
|  |  |  | @ Cl=0.4, Cd= | 0.005572
|  |  |  | @ Cl=0.6, Cd= | 0.0071026
alpha (deg) | Cl | Cd | Cm | Cl/Cd
-18 | -0.761 | 0.12628 | -0.002 | -6.025
-17.5 | -0.787 | 0.1133 | -0.003 | -6.949
-17 | -0.816 | 0.09973 | -0.003 | -8.18
-16.5 | -0.849 | 0.08295 | -0.004 | -10.233
-16 | -0.903 | 0.05451 | -0.005 | -16.572
-15.5 | -0.947 | 0.03809 | -0.005 | -24.862
-15 | -0.971 | 0.03235 | -0.006 | -30.007
-14.5 | -0.997 | 0.02574 | -0.007 | -38.729
-14 | -1.018 | 0.02092 | -0.007 | -48.67
-13.5 | -1.028 | 0.01873 | -0.008 | -54.886
-13 | -1.036 | 0.0164 | -0.008 | -63.14
-12.5 | -1.034 | 0.01528 | -0.009 | -67.705
-12 | -1.031 | 0.0138 | -0.009 | -74.743
-11.5 | -1.021 | 0.01283 | -0.01 | -79.602
-11 | -1.007 | 0.01187 | -0.01 | -84.805
-10.5 | -0.984 | 0.01121 | -0.011 | -87.742
-10 | -0.957 | 0.0101 | -0.012 | -94.734
-9.5 | -0.927 | 0.01011 | -0.012 | -91.714
-9 | -0.888 | 0.00966 | -0.013 | -91.93
-8.5 | -0.846 | 0.00916 | -0.013 | -92.352
-8 | -0.801 | 0.00877 | -0.014 | -91.309
-7.5 | -0.754 | 0.00849 | -0.014 | -88.774
-7 | -0.704 | 0.00816 | -0.015 | -86.248
-6.5 | -0.652 | 0.00787 | -0.015 | -82.786
-6 | -0.598 | 0.00764 | -0.016 | -78.311
-5.5 | -0.543 | 0.00749 | -0.016 | -72.556
-5 | -0.487 | 0.00728 | -0.017 | -66.857
-4.5 | -0.429 | 0.00705 | -0.017 | -60.893
-4 | -0.371 | 0.00653 | -0.018 | -56.819
-3.5 | -0.312 | 0.00607 | -0.018 | -51.389
-3 | -0.253 | 0.00562 | -0.019 | -44.98
-2.5 | -0.193 | 0.00539 | -0.019 | -35.858
-2 | -0.133 | 0.00515 | -0.02 | -25.902
-1.5 | -0.073 | 0.00507 | -0.02 | -14.479
-1 | -0.013 | 0.00506 | -0.021 | -2.64
-0.5 | 0.047 | 0.00505 | -0.021 | 9.254
0 | 0.107 | 0.00504 | -0.022 | 21.195
0.5 | 0.167 | 0.00508 | -0.022 | 32.865
1 | 0.227 | 0.0051 | -0.023 | 44.418
1.5 | 0.287 | 0.0052 | -0.023 | 55.064
2 | 0.346 | 0.00532 | -0.024 | 65.148
2.5 | 0.406 | 0.0056 | -0.024 | 72.49
3 | 0.465 | 0.00587 | -0.025 | 79.196
3.5 | 0.524 | 0.00624 | -0.025 | 83.95
4 | 0.582 | 0.00685 | -0.026 | 84.892
4.5 | 0.639 | 0.00765 | -0.026 | 83.513
5 | 0.695 | 0.0079 | -0.027 | 87.985
5.5 | 0.75 | 0.0082 | -0.027 | 91.466
6 | 0.804 | 0.00851 | -0.028 | 94.385
6.5 | 0.855 | 0.00877 | -0.028 | 97.504
7 | 0.905 | 0.00915 | -0.029 | 98.937
7.5 | 0.952 | 0.0095 | -0.029 | 100.223
8 | 0.997 | 0.00953 | -0.03 | 104.682
8.5 | 1.036 | 0.01003 | -0.03 | 103.224
9 | 1.07 | 0.01004 | -0.031 | 106.624
9.5 | 1.1 | 0.01004 | -0.031 | 109.555
10 | 1.123 | 0.0117 | -0.031 | 95.997
10.5 | 1.14 | 0.01236 | -0.032 | 92.259
11 | 1.152 | 0.01316 | -0.032 | 87.489
11.5 | 1.158 | 0.014 | -0.032 | 82.724
12 | 1.159 | 0.01501 | -0.033 | 77.228
12.5 | 1.156 | 0.01597 | -0.033 | 72.401
13 | 1.147 | 0.01754 | -0.033 | 65.398
13.5 | 1.13 | 0.02006 | -0.033 | 56.294
14 | 1.109 | 0.02279 | -0.033 | 48.66
14.5 | 1.09 | 0.0247 | -0.033 | 44.135
15 | 1.049 | 0.03309 | -0.033 | 31.693
15.5 | 1.011 | 0.04158 | -0.032 | 24.308
16 | 0.956 | 0.0603 | -0.03 | 15.854
16.5 | 0.902 | 0.08362 | -0.028 | 10.789
17 | 0.858 | 0.10537 | -0.025 | 8.142

## 98. Re 8M Mach 0.00 (2)
BIGFOIL.COM POLAR EXPORT
NACA63-113
NACA63-113 |  |  |  | Cl Max: | 1.7679 | at alpha= | 19.5 | deg
XFOIL ncrit=9 |  |  |  | L/D Max: | 116.853 | at alpha= | 9 | deg
Re: | 8000000 |  |  | Cd Min: | 0.04621 | at alpha= | 20 | deg
Mach: | 0 |  |  | Cl=0 at alpha= | -0.79813 | deg
|  |  |  | @ Cl=0.1, Cd= | 0.0039543
|  |  |  | @ Cl=0.4, Cd= | 0.0052115
|  |  |  | @ Cl=0.6, Cd= | 0.0066233
alpha (deg) | Cl | Cd | Cm | Cl/Cd
-20 | -1.6618 | 0.0412 | -0.0396 | -40.335
-19.5 | -1.659 | 0.03654 | -0.0402 | -45.4023
-19 | -1.6572 | 0.03205 | -0.0402 | -51.7067
-18.5 | -1.6477 | 0.02855 | -0.0397 | -57.7128
-18 | -1.6336 | 0.02563 | -0.0386 | -63.7378
-17.5 | -1.6171 | 0.02315 | -0.0371 | -69.8531
-17 | -1.5994 | 0.02097 | -0.0351 | -76.2709
-16.5 | -1.5792 | 0.0192 | -0.0326 | -82.25
-16 | -1.5569 | 0.01782 | -0.0297 | -87.3681
-15.5 | -1.5381 | 0.01667 | -0.0254 | -92.2675
-15 | -1.5121 | 0.01579 | -0.0215 | -95.7631
-14.5 | -1.4737 | 0.01496 | -0.0197 | -98.5094
-14 | -1.4326 | 0.01413 | -0.0181 | -101.3871
-13.5 | -1.3903 | 0.01323 | -0.0167 | -105.0869
-13 | -1.3395 | 0.01245 | -0.0169 | -107.5904
-12.5 | -1.2957 | 0.01197 | -0.0152 | -108.2456
-12 | -1.2474 | 0.01145 | -0.0145 | -108.9432
-11.5 | -1.1971 | 0.01098 | -0.014 | -109.0255
-11 | -1.1456 | 0.01052 | -0.0138 | -108.8973
-10.5 | -1.0932 | 0.0101 | -0.0136 | -108.2376
-10 | -1.0411 | 0.00957 | -0.0134 | -108.7879
-9.5 | -0.9877 | 0.00914 | -0.0133 | -108.0635
-9 | -0.9333 | 0.00878 | -0.0134 | -106.2984
-8.5 | -0.8783 | 0.00846 | -0.0136 | -103.818
-8 | -0.8233 | 0.00809 | -0.0137 | -101.7676
-7.5 | -0.7677 | 0.00778 | -0.0139 | -98.6761
-7 | -0.7114 | 0.00753 | -0.0143 | -94.4754
-6.5 | -0.6552 | 0.00723 | -0.0146 | -90.6224
-6 | -0.5983 | 0.007 | -0.0149 | -85.4714
-5.5 | -0.5414 | 0.00675 | -0.0153 | -80.2074
-5 | -0.4842 | 0.00653 | -0.0157 | -74.1501
-4.5 | -0.4268 | 0.00631 | -0.0162 | -67.6387
-4 | -0.3693 | 0.00608 | -0.0166 | -60.7401
-3.5 | -0.3121 | 0.00576 | -0.0171 | -54.184
-3 | -0.2547 | 0.00544 | -0.0176 | -46.8199
-2.5 | -0.1972 | 0.00506 | -0.0182 | -38.9723
-2 | -0.1395 | 0.00468 | -0.0188 | -29.8077
-1.5 | -0.082 | 0.00424 | -0.0195 | -19.3396
-1 | -0.0237 | 0.00404 | -0.0202 | -5.8663
-0.5 | 0.035 | 0.00399 | -0.0208 | 8.7719
0 | 0.0937 | 0.00395 | -0.0215 | 23.7215
0.5 | 0.1522 | 0.00399 | -0.0221 | 38.1454
1 | 0.2106 | 0.00408 | -0.0226 | 51.6176
1.5 | 0.269 | 0.00417 | -0.0232 | 64.5084
2.5 | 0.3819 | 0.00507 | -0.024 | 75.3254
3 | 0.4382 | 0.00551 | -0.0244 | 79.5281
3.5 | 0.4945 | 0.00593 | -0.0247 | 83.3895
4 | 0.5509 | 0.0063 | -0.025 | 87.4444
4.5 | 0.6071 | 0.00667 | -0.0253 | 91.0195
5 | 0.6635 | 0.00698 | -0.0256 | 95.0573
5.5 | 0.7201 | 0.00724 | -0.0259 | 99.4613
6 | 0.7764 | 0.0075 | -0.0262 | 103.52
6.5 | 0.8326 | 0.00777 | -0.0264 | 107.1557
7 | 0.8881 | 0.00809 | -0.0266 | 109.7775
7.5 | 0.9436 | 0.00838 | -0.0268 | 112.6014
8 | 0.9982 | 0.00874 | -0.0268 | 114.2105
8.5 | 1.0526 | 0.00911 | -0.0268 | 115.5434
9 | 1.1066 | 0.00947 | -0.0268 | 116.8532
9.5 | 1.1593 | 0.00993 | -0.0267 | 116.7472
10 | 1.2117 | 0.01038 | -0.0264 | 116.7341
10.5 | 1.2638 | 0.01082 | -0.0262 | 116.8022
11 | 1.3146 | 0.01132 | -0.0257 | 116.1307
11.5 | 1.3639 | 0.0119 | -0.0251 | 114.6134
12.5 | 1.4577 | 0.01308 | -0.0231 | 111.445
13 | 1.4994 | 0.01359 | -0.0211 | 110.3311
13.5 | 1.5432 | 0.01432 | -0.0198 | 107.7654
14 | 1.5832 | 0.01516 | -0.018 | 104.4327
14.5 | 1.6176 | 0.0161 | -0.0153 | 100.472
15 | 1.6343 | 0.0172 | -0.0098 | 95.0174
15.5 | 1.6524 | 0.01861 | -0.0055 | 88.791
16 | 1.6728 | 0.02018 | -0.0022 | 82.894
16.5 | 1.6936 | 0.02196 | 0.0005 | 77.122
17 | 1.7115 | 0.02413 | 0.0029 | 70.9283
17.5 | 1.7289 | 0.02652 | 0.0048 | 65.1923
18 | 1.7444 | 0.02927 | 0.0063 | 59.5969
18.5 | 1.7549 | 0.03264 | 0.0076 | 53.7653
19 | 1.7631 | 0.03645 | 0.0083 | 48.3704
19.5 | 1.7679 | 0.04089 | 0.0084 | 43.2355
20 | 1.7678 | 0.04621 | 0.0078 | 38.2558

## 99. Re 8M Mach 0.10 (1)
BIGFOIL.COM POLAR EXPORT
NACA63-113
NACA63-113 |  |  |  | Cl Max: | 1.148 | at alpha= | 11.5 | deg
JavaFoil+Calcfoil stall+Eppler ext transition |  |  |  | L/D Max: | 105.675 | at alpha= | 9 | deg
Re: | 8000000 |  |  | Cd Min: | 0.00504 | at alpha= | -0.5 | deg
Mach: | 0.1 |  |  | Cl=0 at alpha= | -0.89167 | deg
|  |  |  | @ Cl=0.1, Cd= | 0.0050577
|  |  |  | @ Cl=0.4, Cd= | 0.0055613
|  |  |  | @ Cl=0.6, Cd= | 0.0071247
alpha (deg) | Cl | Cd | Cm | Cl/Cd
-17.5 | -0.738 | 0.12104 | -0.003 | -6.095
-17 | -0.764 | 0.11288 | -0.003 | -6.764
-16.5 | -0.785 | 0.10816 | -0.003 | -7.258
-16 | -0.837 | 0.07638 | -0.004 | -10.954
-15.5 | -0.89 | 0.05123 | -0.005 | -17.374
-15 | -0.924 | 0.04095 | -0.006 | -22.553
-14.5 | -0.965 | 0.02823 | -0.007 | -34.199
-14 | -0.994 | 0.02217 | -0.007 | -44.817
-13.5 | -1.009 | 0.01944 | -0.008 | -51.88
-13 | -1.017 | 0.01755 | -0.008 | -57.968
-12.5 | -1.021 | 0.01596 | -0.009 | -63.98
-12 | -1.021 | 0.01425 | -0.009 | -71.648
-11.5 | -1.014 | 0.01312 | -0.01 | -77.327
-11 | -1.002 | 0.01211 | -0.01 | -82.757
-10.5 | -0.981 | 0.01137 | -0.011 | -86.227
-10 | -0.955 | 0.01074 | -0.012 | -88.945
-9.5 | -0.928 | 0.01016 | -0.012 | -91.297
-9 | -0.889 | 0.00971 | -0.013 | -91.614
-8.5 | -0.848 | 0.00927 | -0.013 | -91.484
-8 | -0.804 | 0.00888 | -0.014 | -90.529
-7.5 | -0.756 | 0.00851 | -0.014 | -88.821
-7 | -0.707 | 0.00821 | -0.015 | -86.005
-6.5 | -0.655 | 0.00795 | -0.015 | -82.292
-6 | -0.601 | 0.00771 | -0.016 | -77.904
-5.5 | -0.546 | 0.00749 | -0.016 | -72.885
-5 | -0.489 | 0.00729 | -0.017 | -67.107
-4.5 | -0.431 | 0.00705 | -0.017 | -61.147
-4 | -0.373 | 0.00653 | -0.018 | -57.038
-3.5 | -0.313 | 0.00608 | -0.018 | -51.551
-3 | -0.254 | 0.00562 | -0.019 | -45.181
-2.5 | -0.194 | 0.00542 | -0.019 | -35.786
-2 | -0.134 | 0.00519 | -0.02 | -25.808
-1.5 | -0.074 | 0.00507 | -0.02 | -14.551
-1 | -0.013 | 0.00506 | -0.021 | -2.654
-0.5 | 0.047 | 0.00504 | -0.022 | 9.305
0 | 0.107 | 0.00506 | -0.022 | 21.227
0.5 | 0.168 | 0.00508 | -0.023 | 33.022
1 | 0.228 | 0.0051 | -0.023 | 44.674
1.5 | 0.288 | 0.0052 | -0.024 | 55.373
2 | 0.348 | 0.00531 | -0.024 | 65.509
2.5 | 0.408 | 0.0056 | -0.025 | 72.806
3 | 0.467 | 0.00587 | -0.025 | 79.536
3.5 | 0.526 | 0.00625 | -0.026 | 84.233
4 | 0.585 | 0.00693 | -0.026 | 84.331
4.5 | 0.642 | 0.00767 | -0.027 | 83.762
5 | 0.699 | 0.00795 | -0.027 | 87.831
5.5 | 0.754 | 0.00821 | -0.028 | 91.756
6 | 0.807 | 0.00853 | -0.028 | 94.62
6.5 | 0.859 | 0.00886 | -0.028 | 96.933
7 | 0.908 | 0.00924 | -0.029 | 98.302
7.5 | 0.956 | 0.00961 | -0.029 | 99.484
8 | 0.999 | 0.00962 | -0.03 | 103.841
8.5 | 1.038 | 0.01008 | -0.03 | 102.958
9 | 1.071 | 0.01014 | -0.031 | 105.675
9.5 | 1.099 | 0.01133 | -0.031 | 97.039
10 | 1.121 | 0.01185 | -0.032 | 94.599
10.5 | 1.136 | 0.01253 | -0.032 | 90.658
11 | 1.145 | 0.01341 | -0.032 | 85.371
11.5 | 1.148 | 0.01434 | -0.032 | 80.054
12 | 1.146 | 0.01536 | -0.033 | 74.642
12.5 | 1.14 | 0.0164 | -0.033 | 69.524
13 | 1.126 | 0.01811 | -0.033 | 62.2
13.5 | 1.104 | 0.02099 | -0.033 | 52.589
14 | 1.078 | 0.02437 | -0.033 | 44.224
14.5 | 1.044 | 0.02953 | -0.033 | 35.365
15 | 1.001 | 0.03855 | -0.032 | 25.969
15.5 | 0.941 | 0.05771 | -0.03 | 16.312
16 | 0.877 | 0.08589 | -0.027 | 10.216
16.5 | 0.849 | 0.09178 | -0.027 | 9.252

## 100. Re 8M Mach 0.10 (2)
BIGFOIL.COM POLAR EXPORT
NACA63-113
NACA63-113 |  |  |  | Cl Max: | 1.7482 | at alpha= | 19.5 | deg
XFOIL ncrit=9 |  |  |  | L/D Max: | 116.559 | at alpha= | 9 | deg
Re: | 8000000 |  |  | Cd Min: | 0.05211 | at alpha= | 20 | deg
Mach: | 0.1 |  |  | Cl=0 at alpha= | -0.7978 | deg
|  |  |  | @ Cl=0.1, Cd= | 0.0039539
|  |  |  | @ Cl=0.4, Cd= | 0.0051848
|  |  |  | @ Cl=0.6, Cd= | 0.0066275
alpha (deg) | Cl | Cd | Cm | Cl/Cd
-20 | -1.6312 | 0.04747 | -0.0405 | -34.3628
-19.5 | -1.6319 | 0.04185 | -0.042 | -38.994
-19 | -1.6371 | 0.03624 | -0.0427 | -45.1738
-18.5 | -1.635 | 0.03171 | -0.0426 | -51.561
-18 | -1.6242 | 0.02821 | -0.0419 | -57.5753
-17.5 | -1.6104 | 0.02522 | -0.0407 | -63.8541
-17 | -1.5952 | 0.02259 | -0.0389 | -70.6153
-16.5 | -1.5766 | 0.02044 | -0.0366 | -77.1331
-16 | -1.5548 | 0.01878 | -0.0339 | -82.7902
-15.5 | -1.5338 | 0.01736 | -0.0304 | -88.3525
-15 | -1.5167 | 0.0163 | -0.0251 | -93.0491
-14.5 | -1.4819 | 0.0154 | -0.0224 | -96.2273
-14 | -1.4412 | 0.01456 | -0.0206 | -98.9835
-13.5 | -1.3986 | 0.01368 | -0.019 | -102.2368
-13 | -1.351 | 0.01278 | -0.0183 | -105.7121
-12.5 | -1.3053 | 0.01223 | -0.0168 | -106.7294
-12 | -1.257 | 0.01166 | -0.0159 | -107.8045
-11.5 | -1.2064 | 0.01115 | -0.0152 | -108.1973
-11 | -1.1545 | 0.01066 | -0.0148 | -108.3021
-10.5 | -1.1016 | 0.01022 | -0.0145 | -107.7886
-10 | -1.0488 | 0.0097 | -0.0142 | -108.1237
-9.5 | -0.9951 | 0.00923 | -0.014 | -107.8115
-9 | -0.9403 | 0.00885 | -0.014 | -106.2486
-8.5 | -0.8848 | 0.00852 | -0.0141 | -103.8498
-8 | -0.8291 | 0.00816 | -0.0141 | -101.6054
-7.5 | -0.7731 | 0.00782 | -0.0143 | -98.8619
-7 | -0.7164 | 0.00756 | -0.0145 | -94.7619
-6.5 | -0.6597 | 0.00726 | -0.0148 | -90.8678
-6 | -0.6024 | 0.00703 | -0.0152 | -85.6899
-5.5 | -0.545 | 0.00677 | -0.0155 | -80.5022
-5 | -0.4873 | 0.00655 | -0.0159 | -74.3969
-4.5 | -0.4295 | 0.00633 | -0.0163 | -67.8515
-4 | -0.3717 | 0.00611 | -0.0168 | -60.8347
-3.5 | -0.3141 | 0.00578 | -0.0172 | -54.3426
-3 | -0.2563 | 0.00545 | -0.0177 | -47.0275
-2.5 | -0.1984 | 0.00508 | -0.0183 | -39.0551
-2 | -0.1404 | 0.00469 | -0.0189 | -29.936
-1.5 | -0.0825 | 0.00424 | -0.0196 | -19.4575
-1 | -0.0239 | 0.00404 | -0.0203 | -5.9158
-0.5 | 0.0352 | 0.00399 | -0.0209 | 8.8221
0 | 0.0942 | 0.00395 | -0.0216 | 23.8481
0.5 | 0.1531 | 0.00399 | -0.0222 | 38.3709
1 | 0.2118 | 0.00409 | -0.0227 | 51.7848
1.5 | 0.2706 | 0.00418 | -0.0233 | 64.7368
2 | 0.3276 | 0.00459 | -0.0237 | 71.3725
3 | 0.4408 | 0.00552 | -0.0244 | 79.8551
3.5 | 0.4974 | 0.00594 | -0.0248 | 83.7374
4 | 0.5542 | 0.00632 | -0.0251 | 87.6899
4.5 | 0.6108 | 0.0067 | -0.0253 | 91.1642
5 | 0.6676 | 0.00701 | -0.0256 | 95.2354
5.5 | 0.7246 | 0.00727 | -0.0259 | 99.6699
6 | 0.7814 | 0.00754 | -0.0261 | 103.634
6.5 | 0.838 | 0.0078 | -0.0263 | 107.4359
7 | 0.8939 | 0.00814 | -0.0264 | 109.8157
7.5 | 0.9499 | 0.00843 | -0.0265 | 112.6809
8 | 1.0049 | 0.00882 | -0.0265 | 113.9342
8.5 | 1.0599 | 0.00917 | -0.0265 | 115.5834
9 | 1.1143 | 0.00956 | -0.0264 | 116.5586
9.5 | 1.1673 | 0.01006 | -0.0261 | 116.0338
10.5 | 1.2729 | 0.01095 | -0.0254 | 116.2466
11 | 1.3238 | 0.01151 | -0.0248 | 115.013
11.5 | 1.373 | 0.01214 | -0.0239 | 113.0972
12.5 | 1.4677 | 0.01332 | -0.0215 | 110.1877
13 | 1.5091 | 0.01389 | -0.0193 | 108.6465
13.5 | 1.5519 | 0.0147 | -0.0176 | 105.5714
14 | 1.5897 | 0.01566 | -0.0152 | 101.5134
14.5 | 1.6132 | 0.01669 | -0.0103 | 96.6567
15 | 1.6296 | 0.01806 | -0.0052 | 90.2326
15.5 | 1.6517 | 0.01951 | -0.0017 | 84.6591
16 | 1.6723 | 0.02128 | 0.0014 | 78.5855
16.5 | 1.6922 | 0.02333 | 0.004 | 72.5332
17 | 1.7088 | 0.02582 | 0.0063 | 66.1813
17.5 | 1.7242 | 0.0286 | 0.0081 | 60.2867
18 | 1.7359 | 0.03192 | 0.0095 | 54.3828
18.5 | 1.744 | 0.03582 | 0.0104 | 48.6879
19 | 1.7478 | 0.04042 | 0.0106 | 43.241
19.5 | 1.7482 | 0.04577 | 0.0101 | 38.1953
20 | 1.7438 | 0.05211 | 0.0088 | 33.4638

## 101. Re 8M Mach 0.25 (1)
BIGFOIL.COM POLAR EXPORT
NACA63-113
NACA63-113 |  |  |  | Cl Max: | 1.095 | at alpha= | 10 | deg
JavaFoil+Calcfoil stall+Eppler ext transition |  |  |  | L/D Max: | 101.855 | at alpha= | 8.5 | deg
Re: | 8000000 |  |  | Cd Min: | 0.00507 | at alpha= | -1 | deg
Mach: | 0.25 |  |  | Cl=0 at alpha= | -0.8871 | deg
|  |  |  | @ Cl=0.1, Cd= | 0.00509
|  |  |  | @ Cl=0.4, Cd= | 0.0055766
|  |  |  | @ Cl=0.6, Cd= | 0.00712
alpha (deg) | Cl | Cd | Cm | Cl/Cd
-16 | -0.503 | 0.12163 | -0.003 | -4.139
-15.5 | -0.559 | 0.11276 | -0.003 | -4.957
-15 | -0.61 | 0.10636 | -0.004 | -5.737
-14.5 | -0.658 | 0.09789 | -0.004 | -6.721
-14 | -0.703 | 0.08784 | -0.005 | -8.003
-13.5 | -0.755 | 0.07052 | -0.006 | -10.703
-13 | -0.864 | 0.02825 | -0.008 | -30.573
-12.5 | -0.911 | 0.0205 | -0.009 | -44.434
-12 | -0.936 | 0.01782 | -0.009 | -52.535
-11.5 | -0.954 | 0.01538 | -0.01 | -61.999
-11 | -0.961 | 0.01368 | -0.011 | -70.242
-10.5 | -0.953 | 0.01262 | -0.011 | -75.493
-10 | -0.937 | 0.01177 | -0.012 | -79.583
-9.5 | -0.916 | 0.01091 | -0.012 | -84.008
-9 | -0.893 | 0.01021 | -0.013 | -87.47
-8.5 | -0.856 | 0.00977 | -0.014 | -87.583
-8 | -0.815 | 0.00928 | -0.014 | -87.814
-7.5 | -0.769 | 0.00883 | -0.015 | -87.128
-7 | -0.721 | 0.00847 | -0.015 | -85.125
-6.5 | -0.669 | 0.00819 | -0.016 | -81.668
-6 | -0.615 | 0.00792 | -0.016 | -77.674
-5.5 | -0.559 | 0.00761 | -0.017 | -73.444
-5 | -0.502 | 0.00738 | -0.017 | -67.963
-4.5 | -0.443 | 0.00721 | -0.018 | -61.373
-4 | -0.383 | 0.007 | -0.018 | -54.656
-3.5 | -0.322 | 0.00627 | -0.019 | -51.351
-3 | -0.261 | 0.00569 | -0.019 | -45.804
-2.5 | -0.199 | 0.00547 | -0.02 | -36.435
-2 | -0.138 | 0.00519 | -0.021 | -26.502
-1.5 | -0.076 | 0.0051 | -0.021 | -14.868
-1 | -0.014 | 0.00507 | -0.022 | -2.719
-0.5 | 0.048 | 0.00509 | -0.022 | 9.469
0 | 0.11 | 0.00509 | -0.023 | 21.686
0.5 | 0.172 | 0.00513 | -0.023 | 33.601
1 | 0.234 | 0.00515 | -0.024 | 45.461
1.5 | 0.296 | 0.00525 | -0.024 | 56.39
2 | 0.358 | 0.00537 | -0.025 | 66.584
2.5 | 0.419 | 0.00567 | -0.025 | 73.891
3 | 0.48 | 0.00595 | -0.026 | 80.611
3.5 | 0.54 | 0.00641 | -0.026 | 84.357
4 | 0.6 | 0.00712 | -0.027 | 84.296
4.5 | 0.659 | 0.00781 | -0.027 | 84.367
5 | 0.716 | 0.00816 | -0.028 | 87.811
5.5 | 0.772 | 0.00844 | -0.028 | 91.496
6 | 0.826 | 0.00879 | -0.029 | 93.99
6.5 | 0.877 | 0.00916 | -0.029 | 95.838
7 | 0.926 | 0.00955 | -0.03 | 96.999
7.5 | 0.972 | 0.00958 | -0.03 | 101.476
8 | 1.012 | 0.01007 | -0.031 | 100.492
8.5 | 1.045 | 0.01026 | -0.031 | 101.855
9 | 1.07 | 0.01145 | -0.032 | 93.455
9.5 | 1.087 | 0.01206 | -0.032 | 90.081
10 | 1.095 | 0.0128 | -0.032 | 85.536
10.5 | 1.094 | 0.01372 | -0.032 | 79.755
11 | 1.083 | 0.01493 | -0.033 | 72.583
11.5 | 1.063 | 0.01646 | -0.033 | 64.586
12 | 1.032 | 0.01874 | -0.033 | 55.047
12.5 | 0.987 | 0.02254 | -0.033 | 43.804
13 | 0.932 | 0.02814 | -0.032 | 33.126
13.5 | 0.841 | 0.04874 | -0.03 | 17.248
14 | 0.733 | 0.09152 | -0.022 | 8.01
14.5 | 0.68 | 0.09863 | -0.021 | 6.895
15 | 0.62 | 0.11047 | -0.019 | 5.614

## 102. Re 8M Mach 0.25 (2)
BIGFOIL.COM POLAR EXPORT
NACA63-113
NACA63-113 |  |  |  | Cl Max: | 1.6394 | at alpha= | 16.5 | deg
XFOIL ncrit=9 |  |  |  | L/D Max: | 114.604 | at alpha= | 8.5 | deg
Re: | 8000000 |  |  | Cd Min: | 0.11797 | at alpha= | -20 | deg
Mach: | 0.25 |  |  | Cl=0 at alpha= | -0.7946 | deg
|  |  |  | @ Cl=0.1, Cd= | 0.0039619
|  |  |  | @ Cl=0.4, Cd= | 0.0051579
|  |  |  | @ Cl=0.6, Cd= | 0.0066266
alpha (deg) | Cl | Cd | Cm | Cl/Cd
-20 | -1.2713 | 0.11797 | -0.0084 | -10.7765
-19.5 | -1.3177 | 0.10124 | -0.0196 | -13.0156
-19 | -1.3798 | 0.08304 | -0.0317 | -16.6161
-18.5 | -1.4402 | 0.06701 | -0.0414 | -21.4923
-18 | -1.4717 | 0.0561 | -0.0468 | -26.2335
-17.5 | -1.4952 | 0.04703 | -0.0504 | -31.7925
-17 | -1.5118 | 0.03942 | -0.0524 | -38.3511
-16.5 | -1.5184 | 0.03332 | -0.053 | -45.5702
-16 | -1.5131 | 0.02875 | -0.0522 | -52.6296
-15.5 | -1.503 | 0.02494 | -0.0505 | -60.2646
-15 | -1.4852 | 0.0221 | -0.048 | -67.2036
-14.5 | -1.4648 | 0.01976 | -0.0448 | -74.1296
-14 | -1.4458 | 0.01778 | -0.0405 | -81.3161
-13.5 | -1.4315 | 0.01631 | -0.0341 | -87.7682
-13 | -1.3954 | 0.01515 | -0.0302 | -92.1056
-12.5 | -1.3486 | 0.01421 | -0.0279 | -94.905
-12 | -1.3056 | 0.01314 | -0.0249 | -99.3607
-11.5 | -1.2557 | 0.01231 | -0.0228 | -102.0065
-11 | -1.2026 | 0.01161 | -0.0213 | -103.5831
-10.5 | -1.1479 | 0.011 | -0.02 | -104.3545
-10 | -1.092 | 0.01044 | -0.019 | -104.5977
-9.5 | -1.0355 | 0.00988 | -0.0182 | -104.8077
-9 | -0.9788 | 0.00932 | -0.0174 | -105.0215
-8.5 | -0.9207 | 0.00887 | -0.017 | -103.7993
-8 | -0.862 | 0.0085 | -0.0167 | -101.4118
-7.5 | -0.8032 | 0.0081 | -0.0164 | -99.1605
-7 | -0.7441 | 0.00775 | -0.0163 | -96.0129
-6.5 | -0.6845 | 0.00747 | -0.0163 | -91.6332
-6 | -0.6249 | 0.00717 | -0.0164 | -87.1548
-5.5 | -0.565 | 0.00692 | -0.0166 | -81.6474
-5 | -0.5049 | 0.00669 | -0.0168 | -75.4709
-4.5 | -0.4448 | 0.00645 | -0.0171 | -68.9612
-4 | -0.3847 | 0.0062 | -0.0175 | -62.0484
-3.5 | -0.325 | 0.00586 | -0.0179 | -55.4608
-3 | -0.2651 | 0.00553 | -0.0183 | -47.9385
-2.5 | -0.2054 | 0.00514 | -0.0188 | -39.9611
-2 | -0.1455 | 0.00475 | -0.0195 | -30.6316
-1.5 | -0.0857 | 0.00427 | -0.0201 | -20.0703
-1 | -0.0251 | 0.00407 | -0.0208 | -6.1671
-0.5 | 0.036 | 0.00401 | -0.0215 | 8.9776
0 | 0.0971 | 0.00396 | -0.0221 | 24.5202
0.5 | 0.158 | 0.004 | -0.0227 | 39.5
1 | 0.2187 | 0.0041 | -0.0233 | 53.3415
1.5 | 0.2795 | 0.00419 | -0.0239 | 66.7064
2.5 | 0.3966 | 0.00513 | -0.0246 | 77.3099
3 | 0.4551 | 0.00561 | -0.0249 | 81.123
3.5 | 0.5136 | 0.00607 | -0.0251 | 84.6129
4 | 0.5724 | 0.00647 | -0.0253 | 88.4699
5 | 0.6905 | 0.00714 | -0.0256 | 96.7087
5.5 | 0.7498 | 0.00741 | -0.0257 | 101.1876
6 | 0.8089 | 0.00772 | -0.0257 | 104.7798
6.5 | 0.8678 | 0.00804 | -0.0256 | 107.9353
7 | 0.9266 | 0.00837 | -0.0255 | 110.7049
7.5 | 0.9848 | 0.00876 | -0.0252 | 112.4201
8 | 1.0428 | 0.00916 | -0.0248 | 113.8428
8.5 | 1.1002 | 0.0096 | -0.0242 | 114.6042
9 | 1.1563 | 0.01015 | -0.0234 | 113.9212
9.5 | 1.2128 | 0.01064 | -0.0226 | 113.985
10 | 1.2681 | 0.0112 | -0.0215 | 113.2232
10.5 | 1.3212 | 0.0119 | -0.0201 | 111.0252
11 | 1.373 | 0.01264 | -0.0183 | 108.6234
11.5 | 1.4239 | 0.01337 | -0.0164 | 106.4996
12 | 1.4715 | 0.01418 | -0.014 | 103.7729
12.5 | 1.5103 | 0.01498 | -0.01 | 100.8211
13 | 1.5395 | 0.01614 | -0.0047 | 95.3841
13.5 | 1.554 | 0.01775 | 0.0018 | 87.5493
14 | 1.5744 | 0.01961 | 0.0065 | 80.2856
14.5 | 1.5954 | 0.02177 | 0.0103 | 73.2843
15 | 1.6139 | 0.0244 | 0.0136 | 66.1434
15.5 | 1.6271 | 0.02771 | 0.0164 | 58.7189
16 | 1.6362 | 0.03166 | 0.0184 | 51.6804
16.5 | 1.6394 | 0.0365 | 0.0197 | 44.9151
17 | 1.637 | 0.0423 | 0.0199 | 38.6998
17.5 | 1.6324 | 0.04891 | 0.019 | 33.3756
18 | 1.617 | 0.05739 | 0.0164 | 28.1756
18.5 | 1.595 | 0.06749 | 0.0121 | 23.6331
19 | 1.5645 | 0.07963 | 0.0057 | 19.6471
19.5 | 1.5231 | 0.09438 | -0.0031 | 16.138
20 | 1.4712 | 0.11199 | -0.0147 | 13.1369

## 103. Re 8M Mach 0.50 (1)
BIGFOIL.COM POLAR EXPORT
NACA63-113
NACA63-113 |  |  |  | Cl Max: | 1.138 | at alpha= | 20 | deg
JavaFoil+Calcfoil stall+Eppler ext transition |  |  |  | L/D Max: | 94.19 | at alpha= | 6.5 | deg
Re: | 8000000 |  |  | Cd Min: | 0.00518 | at alpha= | -0.5 | deg
Mach: | 0.5 |  |  | Cl=0 at alpha= | -0.8913 | deg
|  |  |  | @ Cl=0.1, Cd= | 0.0052067
|  |  |  | @ Cl=0.4, Cd= | 0.00561
|  |  |  | @ Cl=0.6, Cd= | 0.0072358
alpha (deg) | Cl | Cd | Cm | Cl/Cd
-20 | -1.056 | 0.15537 | -0.001 | -6.794
-19.5 | -1.034 | 0.14193 | -0.002 | -7.283
-19 | -1.001 | 0.13983 | -0.002 | -7.162
-18.5 | -0.97 | 0.13716 | -0.002 | -7.07
-18 | -0.941 | 0.13431 | -0.002 | -7.004
-17.5 | -0.919 | 0.13084 | -0.003 | -7.025
-17 | -0.891 | 0.12492 | -0.003 | -7.131
-16.5 | -0.86 | 0.12096 | -0.003 | -7.111
-16 | -0.831 | 0.11753 | -0.004 | -7.07
-15.5 | -0.804 | 0.11153 | -0.004 | -7.21
-15 | -0.781 | 0.10759 | -0.004 | -7.257
-14.5 | -0.751 | 0.10226 | -0.005 | -7.34
-14 | -0.725 | 0.09372 | -0.005 | -7.739
-13.5 | -0.699 | 0.08847 | -0.005 | -7.896
-13 | -0.668 | 0.09261 | -0.005 | -7.216
-12.5 | -0.641 | 0.08566 | -0.006 | -7.486
-12 | -0.619 | 0.07467 | -0.007 | -8.293
-11.5 | -0.669 | 0.02706 | -0.011 | -24.703
-11 | -0.653 | 0.02044 | -0.011 | -31.955
-10.5 | -0.53 | 0.07175 | -0.006 | -7.388
-10 | -0.507 | 0.0615 | -0.008 | -8.247
-9.5 | -0.564 | 0.01641 | -0.013 | -34.382
-9 | -0.448 | 0.05994 | -0.007 | -7.471
-8.5 | -0.42 | 0.05601 | -0.007 | -7.503
-8 | -0.637 | 0.01291 | -0.015 | -49.36
-7.5 | -0.738 | 0.01135 | -0.016 | -65.049
-7 | -0.739 | 0.01043 | -0.017 | -70.876
-6.5 | -0.714 | 0.00953 | -0.018 | -74.953
-6 | -0.669 | 0.009 | -0.018 | -74.318
-5.5 | -0.614 | 0.00845 | -0.019 | -72.702
-5 | -0.555 | 0.00814 | -0.019 | -68.147
-4.5 | -0.492 | 0.00777 | -0.02 | -63.315
-4 | -0.426 | 0.00749 | -0.021 | -56.889
-3.5 | -0.359 | 0.00681 | -0.021 | -52.692
-3 | -0.291 | 0.00611 | -0.022 | -47.642
-2.5 | -0.223 | 0.00575 | -0.022 | -38.759
-2 | -0.154 | 0.0054 | -0.023 | -28.494
-1.5 | -0.085 | 0.00525 | -0.024 | -16.143
-1 | -0.015 | 0.00521 | -0.024 | -2.957
-0.5 | 0.054 | 0.00518 | -0.025 | 10.419
0 | 0.123 | 0.00522 | -0.025 | 23.619
0.5 | 0.193 | 0.00527 | -0.026 | 36.579
1 | 0.262 | 0.00531 | -0.026 | 49.242
1.5 | 0.331 | 0.00541 | -0.027 | 61.078
2 | 0.4 | 0.00561 | -0.028 | 71.283
2.5 | 0.468 | 0.00601 | -0.028 | 77.912
3 | 0.536 | 0.00646 | -0.029 | 82.876
3.5 | 0.602 | 0.00726 | -0.029 | 82.982
4 | 0.668 | 0.00828 | -0.03 | 80.724
4.5 | 0.731 | 0.00871 | -0.03 | 83.957
5 | 0.791 | 0.00919 | -0.031 | 86.095
5.5 | 0.846 | 0.00971 | -0.032 | 87.122
6 | 0.893 | 0.00992 | -0.032 | 90.1
6.5 | 0.929 | 0.00986 | -0.033 | 94.19
7 | 0.945 | 0.01169 | -0.033 | 80.801
7.5 | 0.924 | 0.01289 | -0.033 | 71.718
8 | 0.763 | 0.01457 | -0.033 | 52.349
8.5 | 0.604 | 0.01912 | -0.033 | 31.581
9 | 0.541 | 0.06352 | -0.017 | 8.516
9.5 | 0.679 | 0.01793 | -0.034 | 37.861
10 | 0.61 | 0.0584 | -0.024 | 10.443
10.5 | 0.623 | 0.07409 | -0.019 | 8.408
11 | 0.768 | 0.02123 | -0.036 | 36.147
11.5 | 0.776 | 0.02898 | -0.035 | 26.787
12 | 0.702 | 0.0999 | -0.018 | 7.024
12.5 | 0.732 | 0.09026 | -0.021 | 8.113
13 | 0.771 | 0.0795 | -0.025 | 9.693
13.5 | 0.789 | 0.09073 | -0.023 | 8.692
14 | 0.814 | 0.09846 | -0.023 | 8.271
14.5 | 0.845 | 0.10287 | -0.025 | 8.216
15 | 0.865 | 0.10844 | -0.023 | 7.974
15.5 | 0.892 | 0.11193 | -0.023 | 7.973
16 | 0.926 | 0.11383 | -0.026 | 8.131
16.5 | 0.956 | 0.11793 | -0.027 | 8.111
17 | 0.972 | 0.12442 | -0.025 | 7.815
17.5 | 1 | 0.12935 | -0.026 | 7.734
18 | 1.034 | 0.13007 | -0.028 | 7.948
18.5 | 1.069 | 0.12974 | -0.03 | 8.24
19 | 1.088 | 0.14556 | -0.029 | 7.476
19.5 | 1.106 | 0.14378 | -0.028 | 7.694
20 | 1.138 | 0.14695 | -0.029 | 7.744

## 104. Re 8M Mach 0.50 (2)
BIGFOIL.COM POLAR EXPORT
NACA63-113
NACA63-113 |  |  |  | Cl Max: | 1.1999 | at alpha= | 8.5 | deg
XFOIL ncrit=9 |  |  |  | L/D Max: | 108.989 | at alpha= | 6.5 | deg
Re: | 8000000 |  |  | Cd Min: | 0.12066 | at alpha= | -13.5 | deg
Mach: | 0.5 |  |  | Cl=0 at alpha= | -0.78357 | deg
|  |  |  | @ Cl=0.1, Cd= | 0.0040556
|  |  |  | @ Cl=0.4, Cd= | 0.0048557
|  |  |  | @ Cl=0.6, Cd= | 0.0066777
alpha (deg) | Cl | Cd | Cm | Cl/Cd
-13.5 | -0.7375 | 0.12066 | -0.0052 | -6.1122
-12 | -0.8116 | 0.08674 | -0.0178 | -9.3567
-11.5 | -0.8153 | 0.06675 | -0.0404 | -12.2142
-11 | -0.837 | 0.05359 | -0.0522 | -15.6186
-10.5 | -0.8707 | 0.04306 | -0.0582 | -20.2206
-10 | -0.9068 | 0.03393 | -0.0611 | -26.7256
-9.5 | -0.9425 | 0.02637 | -0.06 | -35.7414
-9 | -0.9736 | 0.02037 | -0.0547 | -47.7958
-8.5 | -0.9968 | 0.01622 | -0.0444 | -61.455
-8 | -0.9834 | 0.01236 | -0.0363 | -79.5631
-7.5 | -0.935 | 0.01022 | -0.0309 | -91.4873
-7 | -0.8688 | 0.0092 | -0.0276 | -94.4348
-6.5 | -0.7992 | 0.00848 | -0.0253 | -94.2453
-6 | -0.7278 | 0.00799 | -0.0237 | -91.0889
-5.5 | -0.6565 | 0.00758 | -0.0226 | -86.6095
-5 | -0.5853 | 0.00724 | -0.0218 | -80.8425
-4.5 | -0.5145 | 0.00692 | -0.0213 | -74.3497
-4 | -0.444 | 0.00664 | -0.021 | -66.8675
-3.5 | -0.3741 | 0.00634 | -0.0209 | -59.0063
-3 | -0.3053 | 0.00591 | -0.021 | -51.6582
-2.5 | -0.2367 | 0.00545 | -0.0213 | -43.4312
-2 | -0.1683 | 0.00495 | -0.0218 | -34
-1.5 | -0.1 | 0.00438 | -0.0224 | -22.8311
-1 | -0.0303 | 0.00415 | -0.0231 | -7.3012
-0.5 | 0.0397 | 0.00409 | -0.0238 | 9.7066
0 | 0.1098 | 0.00405 | -0.0245 | 27.1111
0.5 | 0.1799 | 0.00409 | -0.0252 | 43.9853
1 | 0.2497 | 0.00419 | -0.0258 | 59.5943
1.5 | 0.3195 | 0.00431 | -0.0263 | 74.1299
2 | 0.3873 | 0.00472 | -0.0266 | 82.0551
2.5 | 0.4528 | 0.00542 | -0.0266 | 83.5424
3 | 0.5192 | 0.00603 | -0.0264 | 86.1028
3.5 | 0.5863 | 0.00657 | -0.0261 | 89.239
4 | 0.6537 | 0.0071 | -0.0256 | 92.0704
4.5 | 0.7231 | 0.00746 | -0.0251 | 96.9303
5 | 0.7929 | 0.00782 | -0.0243 | 101.3939
5.5 | 0.863 | 0.00821 | -0.0232 | 105.1157
6 | 0.933 | 0.00867 | -0.0217 | 107.6125
6.5 | 1.0027 | 0.0092 | -0.0197 | 108.9891
7 | 1.0714 | 0.00985 | -0.0171 | 108.7716
7.5 | 1.1371 | 0.01073 | -0.0136 | 105.9739
8 | 1.1901 | 0.01228 | -0.008 | 96.9137
8.5 | 1.1999 | 0.01518 | 0.0024 | 79.0448
9 | 1.1754 | 0.01946 | 0.0135 | 60.4008
9.5 | 1.1477 | 0.02564 | 0.0201 | 44.7621
10 | 1.1174 | 0.03307 | 0.0229 | 33.7889
10.5 | 1.0846 | 0.04188 | 0.0222 | 25.8978
11 | 1.0522 | 0.05208 | 0.0182 | 20.2035
12 | 0.9963 | 0.07603 | 0.0038 | 13.104
12.5 | 0.9729 | 0.09051 | -0.0064 | 10.7491
13 | 0.954 | 0.10529 | -0.0162 | 9.0607
13.5 | 0.9352 | 0.11963 | -0.0253 | 7.8174

## 105. Re 10M Mach 0.00 (1)
BIGFOIL.COM POLAR EXPORT
NACA63-113
NACA63-113 |  |  |  | Cl Max: | 1.162 | at alpha= | 12 | deg
JavaFoil+Calcfoil stall+Eppler ext transition |  |  |  | L/D Max: | 109.235 | at alpha= | 9.5 | deg
Re: | 10000000 |  |  | Cd Min: | 0.00502 | at alpha= | 0 | deg
Mach: | 0 |  |  | Cl=0 at alpha= | -0.89167 | deg
|  |  |  | @ Cl=0.1, Cd= | 0.0050212
|  |  |  | @ Cl=0.4, Cd= | 0.005639
|  |  |  | @ Cl=0.6, Cd= | 0.0070463
alpha (deg) | Cl | Cd | Cm | Cl/Cd
-18 | -0.761 | 0.12682 | -0.002 | -5.997
-17.5 | -0.791 | 0.10953 | -0.003 | -7.219
-17 | -0.817 | 0.09804 | -0.003 | -8.335
-16.5 | -0.875 | 0.06331 | -0.004 | -13.822
-16 | -0.921 | 0.04429 | -0.005 | -20.788
-15.5 | -0.953 | 0.03482 | -0.005 | -27.38
-15 | -0.977 | 0.02954 | -0.006 | -33.07
-14.5 | -1.003 | 0.02344 | -0.007 | -42.805
-14 | -1.019 | 0.02034 | -0.007 | -50.11
-13.5 | -1.032 | 0.01751 | -0.008 | -58.964
-13 | -1.038 | 0.01581 | -0.008 | -65.618
-12.5 | -1.037 | 0.01457 | -0.009 | -71.205
-12 | -1.034 | 0.01317 | -0.009 | -78.489
-11.5 | -1.024 | 0.01221 | -0.01 | -83.912
-11 | -1.01 | 0.01134 | -0.01 | -89.054
-10.5 | -0.987 | 0.01074 | -0.011 | -91.846
-10 | -0.963 | 0.01016 | -0.012 | -94.782
-9.5 | -0.927 | 0.00969 | -0.012 | -95.665
-9 | -0.888 | 0.00929 | -0.013 | -95.646
-8.5 | -0.846 | 0.00888 | -0.013 | -95.276
-8 | -0.801 | 0.0085 | -0.014 | -94.21
-7.5 | -0.754 | 0.00823 | -0.014 | -91.619
-7 | -0.704 | 0.00792 | -0.015 | -88.907
-6.5 | -0.652 | 0.00769 | -0.015 | -84.817
-6 | -0.598 | 0.00747 | -0.016 | -80.104
-5.5 | -0.543 | 0.00726 | -0.016 | -74.809
-5 | -0.487 | 0.00706 | -0.017 | -68.94
-4.5 | -0.429 | 0.00684 | -0.017 | -62.715
-4 | -0.371 | 0.00672 | -0.018 | -55.183
-3.5 | -0.312 | 0.00617 | -0.018 | -50.53
-3 | -0.253 | 0.00573 | -0.019 | -44.083
-2.5 | -0.193 | 0.00545 | -0.019 | -35.431
-2 | -0.133 | 0.00529 | -0.02 | -25.19
-1.5 | -0.073 | 0.00512 | -0.02 | -14.339
-1 | -0.013 | 0.00504 | -0.021 | -2.65
-0.5 | 0.047 | 0.00503 | -0.021 | 9.292
0 | 0.107 | 0.00502 | -0.022 | 21.284
0.5 | 0.167 | 0.00506 | -0.022 | 33.011
1 | 0.227 | 0.00509 | -0.023 | 44.484
1.5 | 0.287 | 0.00523 | -0.023 | 54.756
2 | 0.346 | 0.00545 | -0.024 | 63.531
2.5 | 0.406 | 0.00566 | -0.024 | 71.652
3 | 0.465 | 0.00594 | -0.025 | 78.213
3.5 | 0.524 | 0.00643 | -0.025 | 81.408
4 | 0.582 | 0.00686 | -0.026 | 84.809
4.5 | 0.639 | 0.00745 | -0.026 | 85.766
5 | 0.695 | 0.00774 | -0.027 | 89.826
5.5 | 0.75 | 0.00794 | -0.027 | 94.509
6 | 0.804 | 0.00823 | -0.028 | 97.604
6.5 | 0.855 | 0.00849 | -0.028 | 100.685
7 | 0.905 | 0.00886 | -0.029 | 102.192
7.5 | 0.952 | 0.0092 | -0.029 | 103.541
8 | 0.997 | 0.00967 | -0.03 | 103.16
8.5 | 1.036 | 0.00964 | -0.03 | 107.485
9 | 1.071 | 0.01008 | -0.031 | 106.182
9.5 | 1.101 | 0.01008 | -0.031 | 109.235
10 | 1.125 | 0.01127 | -0.031 | 99.812
10.5 | 1.143 | 0.01187 | -0.032 | 96.328
11 | 1.155 | 0.0126 | -0.032 | 91.658
11.5 | 1.161 | 0.01342 | -0.032 | 86.488
12 | 1.162 | 0.01436 | -0.033 | 80.908
12.5 | 1.16 | 0.01517 | -0.033 | 76.486
13 | 1.151 | 0.01657 | -0.033 | 69.42
13.5 | 1.133 | 0.01906 | -0.033 | 59.426
14 | 1.114 | 0.02134 | -0.033 | 52.187
14.5 | 1.095 | 0.02295 | -0.033 | 47.711
15 | 1.057 | 0.0297 | -0.033 | 35.599
15.5 | 1.019 | 0.03784 | -0.032 | 26.918
16 | 0.969 | 0.05266 | -0.031 | 18.404
16.5 | 0.919 | 0.07125 | -0.03 | 12.903
17 | 0.87 | 0.09434 | -0.027 | 9.219

## 106. Re 10M Mach 0.00 (2)
BIGFOIL.COM POLAR EXPORT
NACA63-113
NACA63-113 |  |  |  | Cl Max: | 1.7984 | at alpha= | 20 | deg
XFOIL ncrit=9 |  |  |  | L/D Max: | 122.108 | at alpha= | 10 | deg
Re: | 10000000 |  |  | Cd Min: | 0.04274 | at alpha= | 20 | deg
Mach: | 0 |  |  | Cl=0 at alpha= | -0.79983 | deg
|  |  |  | @ Cl=0.1, Cd= | 0.0039142
|  |  |  | @ Cl=0.4, Cd= | 0.0052351
|  |  |  | @ Cl=0.6, Cd= | 0.0064515
alpha (deg) | Cl | Cd | Cm | Cl/Cd
-20 | -1.6886 | 0.03837 | -0.0402 | -44.0083
-19.5 | -1.6837 | 0.03408 | -0.0405 | -49.4043
-19 | -1.6804 | 0.02987 | -0.0402 | -56.2571
-18.5 | -1.6714 | 0.02647 | -0.0393 | -63.1432
-18 | -1.6558 | 0.02382 | -0.038 | -69.513
-17.5 | -1.6382 | 0.02157 | -0.0362 | -75.9481
-17 | -1.6227 | 0.01944 | -0.0336 | -83.4722
-16.5 | -1.6035 | 0.01782 | -0.0306 | -89.9832
-16 | -1.585 | 0.01656 | -0.0265 | -95.7126
-15.5 | -1.5651 | 0.01564 | -0.0217 | -100.0703
-15 | -1.5276 | 0.01482 | -0.0197 | -103.0769
-14.5 | -1.4865 | 0.01407 | -0.0181 | -105.6503
-14 | -1.4426 | 0.01336 | -0.0169 | -107.979
-13.5 | -1.3954 | 0.0127 | -0.0163 | -109.874
-13 | -1.3497 | 0.01212 | -0.0152 | -111.3614
-12.5 | -1.3025 | 0.01153 | -0.0143 | -112.9662
-12 | -1.2533 | 0.01097 | -0.0137 | -114.2479
-11.5 | -1.2024 | 0.01048 | -0.0134 | -114.7328
-11 | -1.1504 | 0.01004 | -0.0132 | -114.5817
-10.5 | -1.0974 | 0.00965 | -0.0131 | -113.7202
-10 | -1.044 | 0.00925 | -0.013 | -112.8649
-9.5 | -0.9904 | 0.00881 | -0.013 | -112.4177
-9 | -0.936 | 0.00843 | -0.0131 | -111.032
-8 | -0.8251 | 0.00783 | -0.0135 | -105.3768
-7.5 | -0.7694 | 0.0075 | -0.0138 | -102.5867
-7 | -0.713 | 0.00725 | -0.0141 | -98.3448
-6.5 | -0.6565 | 0.00699 | -0.0144 | -93.9199
-6 | -0.5995 | 0.00676 | -0.0148 | -88.6834
-5.5 | -0.5424 | 0.00653 | -0.0152 | -83.0628
-5 | -0.485 | 0.00634 | -0.0157 | -76.4984
-4.5 | -0.4274 | 0.00614 | -0.0161 | -69.6091
-4 | -0.3698 | 0.00592 | -0.0166 | -62.4662
-3.5 | -0.3124 | 0.00564 | -0.0171 | -55.3901
-3 | -0.2547 | 0.00537 | -0.0176 | -47.4302
-2.5 | -0.197 | 0.00506 | -0.0182 | -38.9328
-2 | -0.1392 | 0.00472 | -0.0188 | -29.4915
-1.5 | -0.0815 | 0.00436 | -0.0195 | -18.6927
-1 | -0.0235 | 0.00401 | -0.0202 | -5.8603
-0.5 | 0.0352 | 0.00396 | -0.0208 | 8.8889
0 | 0.0939 | 0.00391 | -0.0215 | 24.0153
0.5 | 0.1523 | 0.00395 | -0.0221 | 38.557
1 | 0.2107 | 0.00404 | -0.0227 | 52.1535
1.5 | 0.269 | 0.00418 | -0.0232 | 64.3541
2.5 | 0.3816 | 0.00512 | -0.024 | 74.5312
3.5 | 0.4951 | 0.00583 | -0.0248 | 84.9228
4 | 0.5518 | 0.00617 | -0.0251 | 89.4327
4.5 | 0.6083 | 0.0065 | -0.0255 | 93.5846
5 | 0.6652 | 0.00675 | -0.0258 | 98.5481
5.5 | 0.7219 | 0.007 | -0.0261 | 103.1286
6 | 0.7783 | 0.00727 | -0.0264 | 107.0564
6.5 | 0.8346 | 0.00751 | -0.0267 | 111.1318
7 | 0.8904 | 0.0078 | -0.0269 | 114.1538
7.5 | 0.9461 | 0.00809 | -0.0271 | 116.9468
8 | 1.0009 | 0.00845 | -0.0272 | 118.4497
8.5 | 1.0558 | 0.00876 | -0.0273 | 120.5251
9 | 1.1098 | 0.00914 | -0.0273 | 121.4223
9.5 | 1.163 | 0.00957 | -0.0272 | 121.5256
10 | 1.2162 | 0.00996 | -0.0271 | 122.1084
10.5 | 1.2685 | 0.01039 | -0.0268 | 122.0885
11 | 1.3194 | 0.01092 | -0.0264 | 120.8242
11.5 | 1.3691 | 0.0115 | -0.0258 | 119.0522
12 | 1.4188 | 0.012 | -0.0253 | 118.2333
12.5 | 1.4672 | 0.01252 | -0.0245 | 117.1885
13 | 1.513 | 0.01308 | -0.0234 | 115.6728
13.5 | 1.5531 | 0.01368 | -0.0212 | 113.5307
14 | 1.5939 | 0.01456 | -0.0194 | 109.4712
14.5 | 1.6314 | 0.01547 | -0.0173 | 105.4557
15 | 1.6587 | 0.01634 | -0.0132 | 101.5116
15.5 | 1.6784 | 0.01737 | -0.0085 | 96.6264
16 | 1.6995 | 0.01868 | -0.0048 | 90.9797
16.5 | 1.7205 | 0.02025 | -0.0017 | 84.963
17 | 1.7398 | 0.02215 | 0.001 | 78.5463
17.5 | 1.758 | 0.0243 | 0.0033 | 72.3457
18 | 1.772 | 0.02697 | 0.0053 | 65.7026
18.5 | 1.785 | 0.02995 | 0.0068 | 59.5993
19 | 1.792 | 0.03367 | 0.008 | 53.2225
19.5 | 1.7979 | 0.03775 | 0.0085 | 47.6265
20 | 1.7984 | 0.04274 | 0.0084 | 42.0777

## 107. Re 10M Mach 0.10 (1)
BIGFOIL.COM POLAR EXPORT
NACA63-113
NACA63-113 |  |  |  | Cl Max: | 1.151 | at alpha= | 11.5 | deg
JavaFoil+Calcfoil stall+Eppler ext transition |  |  |  | L/D Max: | 107.316 | at alpha= | 9.5 | deg
Re: | 10000000 |  |  | Cd Min: | 0.00502 | at alpha= | -0.5 | deg
Mach: | 0.1 |  |  | Cl=0 at alpha= | -0.89167 | deg
|  |  |  | @ Cl=0.1, Cd= | 0.00502
|  |  |  | @ Cl=0.4, Cd= | 0.0056707
|  |  |  | @ Cl=0.6, Cd= | 0.0070358
alpha (deg) | Cl | Cd | Cm | Cl/Cd
-17.5 | -0.739 | 0.11885 | -0.003 | -6.222
-17 | -0.772 | 0.10325 | -0.003 | -7.476
-16.5 | -0.792 | 0.10061 | -0.003 | -7.873
-16 | -0.865 | 0.05656 | -0.005 | -15.288
-15.5 | -0.908 | 0.04148 | -0.005 | -21.881
-15 | -0.938 | 0.03424 | -0.006 | -27.388
-14.5 | -0.973 | 0.02532 | -0.007 | -38.429
-14 | -0.994 | 0.02165 | -0.007 | -45.929
-13.5 | -1.013 | 0.01813 | -0.008 | -55.88
-13 | -1.022 | 0.01629 | -0.008 | -62.751
-12.5 | -1.025 | 0.01502 | -0.009 | -68.21
-12 | -1.025 | 0.01349 | -0.009 | -75.977
-11.5 | -1.018 | 0.01247 | -0.01 | -81.574
-11 | -1.005 | 0.01156 | -0.01 | -86.944
-10.5 | -0.983 | 0.01093 | -0.011 | -89.968
-10 | -0.962 | 0.01033 | -0.012 | -93.18
-9.5 | -0.928 | 0.00984 | -0.012 | -94.271
-9 | -0.89 | 0.00939 | -0.013 | -94.759
-8.5 | -0.848 | 0.00897 | -0.013 | -94.525
-8 | -0.804 | 0.0086 | -0.014 | -93.44
-7.5 | -0.756 | 0.00825 | -0.014 | -91.704
-7 | -0.707 | 0.00798 | -0.015 | -88.553
-6.5 | -0.655 | 0.0077 | -0.015 | -85.012
-6 | -0.601 | 0.00748 | -0.016 | -80.344
-5.5 | -0.546 | 0.00726 | -0.016 | -75.169
-5 | -0.489 | 0.00706 | -0.017 | -69.221
-4.5 | -0.431 | 0.00691 | -0.017 | -62.41
-4 | -0.373 | 0.00672 | -0.018 | -55.429
-3.5 | -0.313 | 0.00618 | -0.018 | -50.706
-3 | -0.254 | 0.00573 | -0.019 | -44.277
-2.5 | -0.194 | 0.00546 | -0.019 | -35.517
-2 | -0.134 | 0.00532 | -0.02 | -25.174
-1.5 | -0.074 | 0.00513 | -0.02 | -14.379
-1 | -0.013 | 0.00504 | -0.021 | -2.664
-0.5 | 0.047 | 0.00502 | -0.022 | 9.343
0 | 0.107 | 0.00502 | -0.022 | 21.403
0.5 | 0.168 | 0.00505 | -0.023 | 33.198
1 | 0.228 | 0.00509 | -0.023 | 44.744
1.5 | 0.288 | 0.00523 | -0.024 | 55.021
2 | 0.348 | 0.00548 | -0.024 | 63.543
2.5 | 0.408 | 0.0057 | -0.025 | 71.527
3 | 0.467 | 0.006 | -0.025 | 77.851
3.5 | 0.526 | 0.00648 | -0.026 | 81.242
4 | 0.585 | 0.00687 | -0.026 | 85.097
4.5 | 0.642 | 0.0075 | -0.027 | 85.667
5 | 0.699 | 0.00775 | -0.027 | 90.143
5.5 | 0.754 | 0.00802 | -0.028 | 93.933
6 | 0.807 | 0.00827 | -0.028 | 97.616
6.5 | 0.859 | 0.00858 | -0.028 | 100.103
7 | 0.908 | 0.00895 | -0.029 | 101.546
7.5 | 0.956 | 0.0093 | -0.029 | 102.779
8 | 1 | 0.00972 | -0.03 | 102.854
8.5 | 1.038 | 0.00968 | -0.03 | 107.284
9 | 1.072 | 0.01015 | -0.031 | 105.627
9.5 | 1.1 | 0.01025 | -0.031 | 107.316
10 | 1.123 | 0.01139 | -0.032 | 98.559
10.5 | 1.139 | 0.01202 | -0.032 | 94.713
11 | 1.148 | 0.01282 | -0.032 | 89.489
11.5 | 1.151 | 0.01367 | -0.032 | 84.2
12 | 1.149 | 0.01469 | -0.033 | 78.258
12.5 | 1.144 | 0.01554 | -0.033 | 73.59
13 | 1.13 | 0.01709 | -0.033 | 66.107
13.5 | 1.107 | 0.01992 | -0.033 | 55.593
14 | 1.082 | 0.02301 | -0.033 | 47.011
14.5 | 1.049 | 0.02756 | -0.033 | 38.072
15 | 1.009 | 0.03515 | -0.032 | 28.69
15.5 | 0.963 | 0.04624 | -0.032 | 20.816
16 | 0.892 | 0.0748 | -0.029 | 11.929
16.5 | 0.872 | 0.07404 | -0.029 | 11.771

## 108. Re 10M Mach 0.10 (2)
BIGFOIL.COM POLAR EXPORT
NACA63-113
NACA63-113 |  |  |  | Cl Max: | 1.7772 | at alpha= | 19.5 | deg
XFOIL ncrit=9 |  |  |  | L/D Max: | 121.779 | at alpha= | 10 | deg
Re: | 10000000 |  |  | Cd Min: | 0.04855 | at alpha= | 20 | deg
Mach: | 0.1 |  |  | Cl=0 at alpha= | -0.79949 | deg
|  |  |  | @ Cl=0.1, Cd= | 0.0039138
|  |  |  | @ Cl=0.4, Cd= | 0.0052345
|  |  |  | @ Cl=0.6, Cd= | 0.0064605
alpha (deg) | Cl | Cd | Cm | Cl/Cd
-20 | -1.668 | 0.0434 | -0.0418 | -38.4332
-19.5 | -1.6706 | 0.03793 | -0.0428 | -44.0443
-19 | -1.6661 | 0.03344 | -0.043 | -49.8236
-18.5 | -1.6593 | 0.02948 | -0.0426 | -56.2856
-18 | -1.647 | 0.02624 | -0.0417 | -62.7668
-17.5 | -1.6319 | 0.0235 | -0.0401 | -69.4426
-17 | -1.6179 | 0.02095 | -0.0378 | -77.2267
-16.5 | -1.6001 | 0.01896 | -0.0351 | -84.3935
-16 | -1.581 | 0.01739 | -0.0316 | -90.9143
-15.5 | -1.5649 | 0.01619 | -0.0265 | -96.6584
-15 | -1.5362 | 0.01529 | -0.0227 | -100.4709
-14.5 | -1.4964 | 0.01446 | -0.0207 | -103.4855
-14 | -1.4532 | 0.01369 | -0.0192 | -106.1505
-13.5 | -1.4075 | 0.01298 | -0.0179 | -108.4361
-13 | -1.3594 | 0.01244 | -0.017 | -109.2765
-12.5 | -1.3124 | 0.01178 | -0.0159 | -111.4092
-12 | -1.2631 | 0.01118 | -0.0151 | -112.9785
-11.5 | -1.212 | 0.01064 | -0.0145 | -113.9098
-11 | -1.1595 | 0.01017 | -0.0142 | -114.0118
-10.5 | -1.1061 | 0.00975 | -0.0139 | -113.4462
-10 | -1.0519 | 0.00936 | -0.0138 | -112.3825
-9.5 | -0.9978 | 0.00891 | -0.0137 | -111.9865
-9 | -0.943 | 0.00851 | -0.0137 | -110.8108
-8.5 | -0.8873 | 0.00817 | -0.0138 | -108.6047
-8 | -0.831 | 0.00789 | -0.0139 | -105.3232
-7.5 | -0.7748 | 0.00755 | -0.0141 | -102.6225
-7 | -0.7181 | 0.00728 | -0.0144 | -98.6401
-6.5 | -0.661 | 0.00703 | -0.0147 | -94.0256
-6 | -0.6036 | 0.00678 | -0.015 | -89.0265
-5.5 | -0.546 | 0.00655 | -0.0154 | -83.3588
-5 | -0.4881 | 0.00636 | -0.0158 | -76.7453
-4.5 | -0.4302 | 0.00616 | -0.0163 | -69.8377
-4 | -0.3722 | 0.00594 | -0.0167 | -62.6599
-3.5 | -0.3144 | 0.00566 | -0.0172 | -55.5477
-3 | -0.2563 | 0.00539 | -0.0177 | -47.551
-2.5 | -0.1982 | 0.00507 | -0.0183 | -39.0927
-2 | -0.1401 | 0.00472 | -0.0189 | -29.6822
-1.5 | -0.082 | 0.00436 | -0.0196 | -18.8073
-1 | -0.0237 | 0.00401 | -0.0203 | -5.9102
-0.5 | 0.0354 | 0.00396 | -0.0209 | 8.9394
0 | 0.0944 | 0.00391 | -0.0216 | 24.1432
0.5 | 0.1532 | 0.00395 | -0.0222 | 38.7848
1 | 0.212 | 0.00404 | -0.0228 | 52.4752
1.5 | 0.2706 | 0.00418 | -0.0234 | 64.7368
2.5 | 0.3839 | 0.00513 | -0.0241 | 74.8343
3 | 0.4409 | 0.0055 | -0.0245 | 80.1636
3.5 | 0.498 | 0.00585 | -0.0249 | 85.1282
4 | 0.555 | 0.0062 | -0.0252 | 89.5161
4.5 | 0.612 | 0.00653 | -0.0255 | 93.7213
5 | 0.6693 | 0.00678 | -0.0258 | 98.7168
5.5 | 0.7265 | 0.00702 | -0.0261 | 103.49
6 | 0.7833 | 0.00729 | -0.0264 | 107.4486
6.5 | 0.8401 | 0.00755 | -0.0266 | 111.2715
7 | 0.8964 | 0.00784 | -0.0268 | 114.3367
7.5 | 0.9524 | 0.00815 | -0.0269 | 116.8589
8 | 1.0079 | 0.0085 | -0.0269 | 118.5765
8.5 | 1.0632 | 0.00882 | -0.027 | 120.5442
9 | 1.1176 | 0.00923 | -0.0268 | 121.0834
9.5 | 1.1715 | 0.00966 | -0.0266 | 121.2733
10 | 1.2251 | 0.01006 | -0.0264 | 121.7793
10.5 | 1.2777 | 0.01053 | -0.026 | 121.339
11 | 1.3288 | 0.01111 | -0.0254 | 119.604
11.5 | 1.3794 | 0.01166 | -0.0248 | 118.3019
12 | 1.4294 | 0.01219 | -0.024 | 117.26
12.5 | 1.4777 | 0.01276 | -0.023 | 115.8072
13 | 1.523 | 0.01338 | -0.0215 | 113.8266
13.5 | 1.5623 | 0.01408 | -0.019 | 110.9588
14 | 1.6016 | 0.01504 | -0.0168 | 106.4894
14.5 | 1.6367 | 0.01594 | -0.0139 | 102.6788
15 | 1.6571 | 0.01687 | -0.0086 | 98.2276
15.5 | 1.6783 | 0.01811 | -0.0044 | 92.6726
16 | 1.6994 | 0.01965 | -0.0009 | 86.4835
16.5 | 1.7193 | 0.0215 | 0.0022 | 79.9674
17 | 1.7375 | 0.0237 | 0.0048 | 73.3122
17.5 | 1.7539 | 0.02623 | 0.0069 | 66.8662
18 | 1.7635 | 0.02952 | 0.0088 | 59.7392
18.5 | 1.774 | 0.033 | 0.0101 | 53.7576
19 | 1.7758 | 0.03754 | 0.0108 | 47.3042
19.5 | 1.7772 | 0.04254 | 0.0108 | 41.7772
20 | 1.7734 | 0.04855 | 0.0099 | 36.5273

## 109. Re 10M Mach 0.25 (1)
BIGFOIL.COM POLAR EXPORT
NACA63-113
NACA63-113 |  |  |  | Cl Max: | 1.097 | at alpha= | 10 | deg
JavaFoil+Calcfoil stall+Eppler ext transition |  |  |  | L/D Max: | 107.439 | at alpha= | 9 | deg
Re: | 10000000 |  |  | Cd Min: | 0.00506 | at alpha= | -1 | deg
Mach: | 0.25 |  |  | Cl=0 at alpha= | -0.8871 | deg
|  |  |  | @ Cl=0.1, Cd= | 0.0050616
|  |  |  | @ Cl=0.4, Cd= | 0.0056915
|  |  |  | @ Cl=0.6, Cd= | 0.00703
alpha (deg) | Cl | Cd | Cm | Cl/Cd
-16 | -0.504 | 0.11958 | -0.003 | -4.214
-15.5 | -0.559 | 0.11332 | -0.003 | -4.933
-15 | -0.609 | 0.10744 | -0.004 | -5.672
-14.5 | -0.659 | 0.09662 | -0.004 | -6.816
-14 | -0.708 | 0.08342 | -0.005 | -8.482
-13.5 | -0.788 | 0.04966 | -0.007 | -15.871
-13 | -0.874 | 0.02443 | -0.008 | -35.778
-12.5 | -0.916 | 0.0189 | -0.009 | -48.486
-12 | -0.939 | 0.01689 | -0.009 | -55.603
-11.5 | -0.956 | 0.01467 | -0.01 | -65.214
-11 | -0.964 | 0.01299 | -0.011 | -74.235
-10.5 | -0.956 | 0.01203 | -0.011 | -79.395
-10 | -0.939 | 0.01131 | -0.012 | -83.034
-9.5 | -0.919 | 0.00997 | -0.012 | -92.189
-9 | -0.893 | 0.00982 | -0.013 | -90.973
-8.5 | -0.856 | 0.00938 | -0.014 | -91.227
-8 | -0.815 | 0.00897 | -0.014 | -90.782
-7.5 | -0.769 | 0.00856 | -0.015 | -89.914
-7 | -0.721 | 0.0082 | -0.015 | -87.854
-6.5 | -0.669 | 0.00794 | -0.016 | -84.302
-6 | -0.615 | 0.00766 | -0.016 | -80.279
-5.5 | -0.559 | 0.00743 | -0.017 | -75.254
-5 | -0.502 | 0.0072 | -0.017 | -69.641
-4.5 | -0.443 | 0.00701 | -0.018 | -63.165
-4 | -0.383 | 0.0068 | -0.018 | -56.298
-3.5 | -0.322 | 0.00629 | -0.019 | -51.173
-3 | -0.261 | 0.00581 | -0.019 | -44.879
-2.5 | -0.199 | 0.00551 | -0.02 | -36.161
-2 | -0.138 | 0.00536 | -0.021 | -25.677
-1.5 | -0.076 | 0.00516 | -0.021 | -14.692
-1 | -0.014 | 0.00506 | -0.022 | -2.724
-0.5 | 0.048 | 0.00507 | -0.022 | 9.513
0 | 0.11 | 0.00506 | -0.023 | 21.81
0.5 | 0.172 | 0.0051 | -0.023 | 33.775
1 | 0.234 | 0.00514 | -0.024 | 45.578
1.5 | 0.296 | 0.00525 | -0.024 | 56.322
2 | 0.358 | 0.00554 | -0.025 | 64.592
2.5 | 0.419 | 0.00576 | -0.025 | 72.688
3 | 0.48 | 0.00607 | -0.026 | 79.103
3.5 | 0.54 | 0.00661 | -0.026 | 81.822
4 | 0.6 | 0.00703 | -0.027 | 85.416
4.5 | 0.659 | 0.00764 | -0.027 | 86.282
5 | 0.716 | 0.00788 | -0.028 | 90.868
5.5 | 0.772 | 0.0082 | -0.028 | 94.212
6 | 0.826 | 0.00851 | -0.029 | 97.046
6.5 | 0.877 | 0.00886 | -0.029 | 99.057
7 | 0.926 | 0.00923 | -0.03 | 100.301
7.5 | 0.972 | 0.00965 | -0.03 | 100.687
8 | 1.012 | 0.0097 | -0.031 | 104.381
8.5 | 1.046 | 0.01029 | -0.031 | 101.637
9 | 1.072 | 0.00998 | -0.032 | 107.439
9.5 | 1.089 | 0.0116 | -0.032 | 93.874
10 | 1.097 | 0.01231 | -0.032 | 89.118
10.5 | 1.096 | 0.01317 | -0.033 | 83.276
11 | 1.087 | 0.01423 | -0.033 | 76.373
11.5 | 1.066 | 0.01574 | -0.033 | 67.745
12 | 1.035 | 0.01783 | -0.033 | 58.034
12.5 | 0.992 | 0.02105 | -0.033 | 47.13
13 | 0.94 | 0.0255 | -0.033 | 36.847
13.5 | 0.867 | 0.03629 | -0.032 | 23.901
14 | 0.736 | 0.08827 | -0.023 | 8.342
14.5 | 0.682 | 0.09595 | -0.022 | 7.11
15 | 0.622 | 0.10659 | -0.02 | 5.838

## 110. Re 10M Mach 0.25 (2)
BIGFOIL.COM POLAR EXPORT
NACA63-113
NACA63-113 |  |  |  | Cl Max: | 1.6812 | at alpha= | 17 | deg
XFOIL ncrit=9 |  |  |  | L/D Max: | 119.455 | at alpha= | 9 | deg
Re: | 10000000 |  |  | Cd Min: | 0.10466 | at alpha= | 20 | deg
Mach: | 0.25 |  |  | Cl=0 at alpha= | -0.79705 | deg
|  |  |  | @ Cl=0.1, Cd= | 0.0039118
|  |  |  | @ Cl=0.4, Cd= | 0.0051957
|  |  |  | @ Cl=0.6, Cd= | 0.0064735
alpha (deg) | Cl | Cd | Cm | Cl/Cd
-20 | -1.3693 | 0.10141 | -0.0211 | -13.5026
-19.5 | -1.4266 | 0.0843 | -0.0325 | -16.9229
-19 | -1.4711 | 0.07046 | -0.0408 | -20.8785
-18.5 | -1.5059 | 0.05919 | -0.0464 | -25.4418
-18 | -1.5277 | 0.0503 | -0.0497 | -30.3718
-17.5 | -1.5368 | 0.04321 | -0.0516 | -35.5658
-17 | -1.5453 | 0.03649 | -0.0532 | -42.3486
-16.5 | -1.5483 | 0.03076 | -0.0535 | -50.3349
-16 | -1.55 | 0.02583 | -0.0522 | -60.0077
-15.5 | -1.5376 | 0.02246 | -0.0499 | -68.4595
-15 | -1.5193 | 0.01991 | -0.0467 | -76.3084
-14.5 | -1.4978 | 0.01795 | -0.0428 | -83.4429
-14 | -1.4808 | 0.01636 | -0.0371 | -90.5134
-13.5 | -1.4547 | 0.01517 | -0.0316 | -95.8932
-13 | -1.4092 | 0.01423 | -0.029 | -99.0302
-12.5 | -1.3634 | 0.01344 | -0.0262 | -101.4435
-12 | -1.3135 | 0.01267 | -0.024 | -103.6701
-11.5 | -1.2634 | 0.01174 | -0.022 | -107.615
-11 | -1.2095 | 0.01106 | -0.0205 | -109.358
-10.5 | -1.1539 | 0.01046 | -0.0194 | -110.3155
-10 | -1.0972 | 0.00993 | -0.0184 | -110.4935
-9.5 | -1.0395 | 0.00947 | -0.0177 | -109.7677
-9 | -0.9818 | 0.00897 | -0.0171 | -109.4537
-8.5 | -0.9236 | 0.00852 | -0.0166 | -108.4038
-8 | -0.8646 | 0.00815 | -0.0164 | -106.0859
-7.5 | -0.8051 | 0.00783 | -0.0162 | -102.8225
-7 | -0.7459 | 0.00748 | -0.0161 | -99.7193
-6.5 | -0.6861 | 0.0072 | -0.0162 | -95.2917
-6 | -0.6262 | 0.00692 | -0.0163 | -90.4913
-5.5 | -0.5661 | 0.0067 | -0.0165 | -84.4925
-5 | -0.5059 | 0.00646 | -0.0167 | -78.3127
-4.5 | -0.4456 | 0.00624 | -0.0171 | -71.4103
-4 | -0.3853 | 0.00604 | -0.0174 | -63.7914
-3.5 | -0.3253 | 0.00574 | -0.0179 | -56.6725
-3 | -0.2652 | 0.00544 | -0.0183 | -48.75
-2.5 | -0.2052 | 0.00512 | -0.0188 | -40.0781
-2 | -0.1451 | 0.00476 | -0.0194 | -30.4832
-1 | -0.0248 | 0.00402 | -0.0208 | -6.1692
-0.5 | 0.0363 | 0.00396 | -0.0215 | 9.1667
0 | 0.0973 | 0.00391 | -0.0222 | 24.8849
0.5 | 0.1581 | 0.00395 | -0.0228 | 40.0253
1 | 0.2189 | 0.00405 | -0.0234 | 54.0494
1.5 | 0.2795 | 0.00419 | -0.0239 | 66.7064
2 | 0.3375 | 0.00475 | -0.0243 | 71.0526
2.5 | 0.3964 | 0.00517 | -0.0246 | 76.6731
3 | 0.4553 | 0.00559 | -0.0249 | 81.449
3.5 | 0.5145 | 0.00595 | -0.0252 | 86.4706
4 | 0.5734 | 0.00633 | -0.0254 | 90.5845
4.5 | 0.6327 | 0.00665 | -0.0256 | 95.1429
5 | 0.6922 | 0.00692 | -0.0258 | 100.0289
5.5 | 0.7518 | 0.00718 | -0.0259 | 104.7075
6 | 0.8112 | 0.00745 | -0.026 | 108.8859
6.5 | 0.8703 | 0.00777 | -0.0259 | 112.0077
7 | 0.9294 | 0.00807 | -0.0258 | 115.1673
7.5 | 0.9878 | 0.00846 | -0.0256 | 116.7612
8 | 1.0463 | 0.00881 | -0.0252 | 118.7628
8.5 | 1.1038 | 0.00926 | -0.0247 | 119.2009
9 | 1.1611 | 0.00972 | -0.024 | 119.4547
9.5 | 1.218 | 0.0102 | -0.0233 | 119.4118
10 | 1.2735 | 0.01078 | -0.0222 | 118.1354
10.5 | 1.3278 | 0.01142 | -0.0209 | 116.2697
11 | 1.3817 | 0.01204 | -0.0194 | 114.7591
11.5 | 1.4339 | 0.01273 | -0.0177 | 112.6394
12 | 1.4831 | 0.01355 | -0.0154 | 109.4539
12.5 | 1.5273 | 0.01452 | -0.0124 | 105.186
13.5 | 1.5845 | 0.0165 | -0.0015 | 96.0303
14 | 1.6046 | 0.01805 | 0.004 | 88.8975
14.5 | 1.6263 | 0.01994 | 0.0084 | 81.5597
15 | 1.6459 | 0.02228 | 0.0122 | 73.8734
15.5 | 1.6619 | 0.02516 | 0.0154 | 66.0533
16 | 1.6745 | 0.0286 | 0.018 | 58.549
16.5 | 1.6799 | 0.03296 | 0.0199 | 50.9678
17 | 1.6812 | 0.03808 | 0.0209 | 44.1492
17.5 | 1.6771 | 0.04422 | 0.0208 | 37.9263
18 | 1.657 | 0.05274 | 0.0188 | 31.4183
18.5 | 1.639 | 0.06188 | 0.0155 | 26.4867
19 | 1.6007 | 0.07453 | 0.0091 | 21.4773
19.5 | 1.5632 | 0.08822 | 0.0013 | 17.7193
20 | 1.515 | 0.10466 | -0.0092 | 14.4754

## 111. Re 10M Mach 0.50 (1)
BIGFOIL.COM POLAR EXPORT
NACA63-113
NACA63-113 |  |  |  | Cl Max: | 1.136 | at alpha= | 20 | deg
JavaFoil+Calcfoil stall+Eppler ext transition |  |  |  | L/D Max: | 94.201 | at alpha= | 6.5 | deg
Re: | 10000000 |  |  | Cd Min: | 0.00518 | at alpha= | -1 | deg
Mach: | 0.5 |  |  | Cl=0 at alpha= | -0.8913 | deg
|  |  |  | @ Cl=0.1, Cd= | 0.00518
|  |  |  | @ Cl=0.4, Cd= | 0.00579
|  |  |  | @ Cl=0.6, Cd= | 0.0072021
alpha (deg) | Cl | Cd | Cm | Cl/Cd
-20 | -1.058 | 0.15208 | -0.001 | -6.954
-19.5 | -1.039 | 0.13481 | -0.002 | -7.706
-19 | -1.006 | 0.13307 | -0.002 | -7.563
-18.5 | -0.972 | 0.1336 | -0.002 | -7.274
-18 | -0.941 | 0.13002 | -0.003 | -7.237
-17.5 | -0.921 | 0.12772 | -0.003 | -7.211
-17 | -0.893 | 0.12143 | -0.003 | -7.358
-16.5 | -0.862 | 0.11857 | -0.003 | -7.267
-16 | -0.832 | 0.11571 | -0.004 | -7.191
-15.5 | -0.807 | 0.10519 | -0.004 | -7.67
-15 | -0.782 | 0.10655 | -0.005 | -7.339
-14.5 | -0.753 | 0.10048 | -0.005 | -7.493
-14 | -0.731 | 0.0886 | -0.005 | -8.248
-13.5 | -0.706 | 0.08224 | -0.006 | -8.579
-13 | -0.669 | 0.09186 | -0.005 | -7.285
-12.5 | -0.643 | 0.08286 | -0.006 | -7.763
-12 | -0.634 | 0.06396 | -0.008 | -9.906
-11.5 | -0.678 | 0.02324 | -0.011 | -29.171
-11 | -0.657 | 0.01885 | -0.012 | -34.85
-10.5 | -0.531 | 0.07043 | -0.007 | -7.534
-10 | -0.517 | 0.05386 | -0.009 | -9.606
-9.5 | -0.568 | 0.01507 | -0.013 | -37.682
-9 | -0.448 | 0.05945 | -0.007 | -7.538
-8.5 | -0.421 | 0.05507 | -0.008 | -7.641
-8 | -0.639 | 0.01232 | -0.015 | -51.893
-7.5 | -0.74 | 0.0109 | -0.016 | -67.924
-7 | -0.742 | 0.00954 | -0.017 | -77.766
-6.5 | -0.714 | 0.00921 | -0.018 | -77.575
-6 | -0.669 | 0.00871 | -0.018 | -76.782
-5.5 | -0.614 | 0.00824 | -0.019 | -74.534
-5 | -0.555 | 0.00786 | -0.019 | -70.566
-4.5 | -0.492 | 0.00759 | -0.02 | -64.786
-4 | -0.426 | 0.00731 | -0.021 | -58.299
-3.5 | -0.359 | 0.00672 | -0.021 | -53.435
-3 | -0.291 | 0.00631 | -0.022 | -46.149
-2.5 | -0.223 | 0.00576 | -0.022 | -38.659
-2 | -0.154 | 0.00554 | -0.023 | -27.764
-1.5 | -0.085 | 0.00532 | -0.024 | -15.926
-1 | -0.015 | 0.00518 | -0.024 | -2.976
-0.5 | 0.054 | 0.00518 | -0.025 | 10.408
0 | 0.123 | 0.00518 | -0.025 | 23.8
0.5 | 0.193 | 0.00524 | -0.026 | 36.788
1 | 0.262 | 0.00528 | -0.026 | 49.578
1.5 | 0.331 | 0.00547 | -0.027 | 60.409
2 | 0.4 | 0.00579 | -0.028 | 69.018
2.5 | 0.468 | 0.00609 | -0.028 | 76.835
3 | 0.536 | 0.00663 | -0.029 | 80.807
3.5 | 0.602 | 0.00722 | -0.029 | 83.413
4 | 0.668 | 0.00807 | -0.03 | 82.798
4.5 | 0.731 | 0.00848 | -0.03 | 86.249
5 | 0.791 | 0.00888 | -0.031 | 89.071
5.5 | 0.846 | 0.00938 | -0.032 | 90.211
6 | 0.894 | 0.00956 | -0.032 | 93.539
6.5 | 0.93 | 0.00987 | -0.033 | 94.201
7 | 0.947 | 0.01126 | -0.033 | 84.101
7.5 | 0.927 | 0.01235 | -0.033 | 75.064
8 | 0.765 | 0.01396 | -0.034 | 54.792
8.5 | 0.614 | 0.01664 | -0.033 | 36.884
9 | 0.541 | 0.06286 | -0.017 | 8.609
9.5 | 0.681 | 0.01703 | -0.035 | 40.022
10 | 0.683 | 0.0259 | -0.033 | 26.363
10.5 | 0.624 | 0.07268 | -0.019 | 8.58
11 | 0.771 | 0.01993 | -0.036 | 38.687
11.5 | 0.788 | 0.02506 | -0.035 | 31.434
12 | 0.702 | 0.0883 | -0.019 | 7.951
12.5 | 0.734 | 0.08721 | -0.022 | 8.417
13 | 0.859 | 0.03463 | -0.035 | 24.797
13.5 | 0.801 | 0.08193 | -0.027 | 9.777
14 | 0.818 | 0.09486 | -0.024 | 8.629
14.5 | 0.849 | 0.09851 | -0.026 | 8.621
15 | 0.866 | 0.10455 | -0.023 | 8.283
15.5 | 0.896 | 0.10914 | -0.025 | 8.205
16 | 0.933 | 0.10676 | -0.028 | 8.737
16.5 | 0.962 | 0.11177 | -0.028 | 8.607
17 | 0.973 | 0.12356 | -0.025 | 7.872
17.5 | 1.003 | 0.12511 | -0.027 | 8.021
18 | 1.043 | 0.12135 | -0.03 | 8.598
18.5 | 1.079 | 0.11988 | -0.031 | 9.004
19 | 1.093 | 0.13763 | -0.03 | 7.943
19.5 | 1.113 | 0.14717 | -0.029 | 7.563
20 | 1.136 | 0.16621 | -0.029 | 6.837

## 112. Re 10M Mach 0.50 (2)
BIGFOIL.COM POLAR EXPORT
NACA63-113
NACA63-113 |  |  |  | Cl Max: | 1.2175 | at alpha= | 8.5 | deg
XFOIL ncrit=9 |  |  |  | L/D Max: | 114.702 | at alpha= | 7 | deg
Re: | 10000000 |  |  | Cd Min: | 0.26158 | at alpha= | -20 | deg
Mach: | 0.5 |  |  | Cl=0 at alpha= | -0.78602 | deg
|  |  |  | @ Cl=0.1, Cd= | 0.0039658
|  |  |  | @ Cl=0.4, Cd= | 0.0049819
|  |  |  | @ Cl=0.6, Cd= | 0.006503
alpha (deg) | Cl | Cd | Cm | Cl/Cd
-20 | -0.8629 | 0.26158 | 0.0788 | -3.2988
-19.5 | -0.8438 | 0.25189 | 0.0731 | -3.3499
-19 | -0.8246 | 0.24232 | 0.0674 | -3.4029
-18.5 | -0.8078 | 0.23204 | 0.0614 | -3.4813
-18 | -0.7881 | 0.22316 | 0.056 | -3.5315
-17.5 | -0.7712 | 0.21328 | 0.0502 | -3.6159
-17 | -0.7571 | 0.20271 | 0.044 | -3.7349
-16.5 | -0.7459 | 0.19163 | 0.0375 | -3.8924
-16 | -0.734 | 0.18109 | 0.0314 | -4.0532
-15.5 | -0.7309 | 0.16854 | 0.024 | -4.3367
-15 | -0.733 | 0.15552 | 0.016 | -4.7132
-14.5 | -0.7428 | 0.14142 | 0.0072 | -5.2524
-14 | -0.7489 | 0.12907 | -0.0006 | -5.8023
-12.5 | -0.804 | 0.09509 | -0.0162 | -8.4551
-12 | -0.805 | 0.07728 | -0.0346 | -10.4167
-11.5 | -0.8249 | 0.06355 | -0.0456 | -12.9803
-11 | -0.8507 | 0.05216 | -0.0534 | -16.3094
-10.5 | -0.8833 | 0.04183 | -0.0591 | -21.1164
-10 | -0.9176 | 0.03303 | -0.0616 | -27.7808
-9.5 | -0.9518 | 0.02573 | -0.0602 | -36.9918
-9 | -0.9906 | 0.01955 | -0.054 | -50.6701
-8.5 | -1.0162 | 0.01519 | -0.043 | -66.8993
-8 | -0.997 | 0.0115 | -0.0352 | -86.6957
-7.5 | -0.9428 | 0.00963 | -0.0302 | -97.9024
-7 | -0.8739 | 0.00874 | -0.0271 | -99.9886
-6.5 | -0.8022 | 0.00817 | -0.0251 | -98.1885
-6 | -0.7306 | 0.00768 | -0.0235 | -95.1302
-5.5 | -0.6585 | 0.00732 | -0.0224 | -89.959
-5 | -0.5871 | 0.00697 | -0.0216 | -84.2324
-4.5 | -0.5159 | 0.00667 | -0.0212 | -77.3463
-4 | -0.4452 | 0.00641 | -0.0209 | -69.454
-3.5 | -0.3748 | 0.00616 | -0.0209 | -60.8442
-3 | -0.3056 | 0.00579 | -0.021 | -52.7807
-2.5 | -0.2365 | 0.0054 | -0.0213 | -43.7963
-2 | -0.1678 | 0.00493 | -0.0218 | -34.0365
-1.5 | -0.0992 | 0.00442 | -0.0224 | -22.4434
-1 | -0.03 | 0.00407 | -0.0232 | -7.371
-0.5 | 0.0401 | 0.004 | -0.0239 | 10.025
0 | 0.1102 | 0.00396 | -0.0246 | 27.8283
0.5 | 0.1802 | 0.00401 | -0.0253 | 44.9377
1 | 0.2499 | 0.00412 | -0.0259 | 60.6553
1.5 | 0.3197 | 0.00425 | -0.0264 | 75.2235
2 | 0.386 | 0.00486 | -0.0266 | 79.4239
2.5 | 0.4526 | 0.00544 | -0.0266 | 83.1985
3 | 0.5199 | 0.00595 | -0.0266 | 87.3782
3.5 | 0.5877 | 0.00642 | -0.0263 | 91.5421
4 | 0.6559 | 0.00688 | -0.0259 | 95.3343
4.5 | 0.7257 | 0.00721 | -0.0254 | 100.6519
5 | 0.7959 | 0.00756 | -0.0247 | 105.2778
5.5 | 0.8665 | 0.00793 | -0.0236 | 109.2686
6 | 0.9374 | 0.00834 | -0.0222 | 112.3981
6.5 | 1.0077 | 0.00885 | -0.0203 | 113.8644
7 | 1.0782 | 0.0094 | -0.0179 | 114.7021
7.5 | 1.1462 | 0.01019 | -0.0146 | 112.4828
8 | 1.2025 | 0.01165 | -0.0092 | 103.2189
8.5 | 1.2175 | 0.01474 | 0.0005 | 82.5984
9 | 1.1919 | 0.01867 | 0.0127 | 63.8404
9.5 | 1.1645 | 0.02457 | 0.0199 | 47.3952
10 | 1.1349 | 0.03174 | 0.0233 | 35.7561
10.5 | 1.1025 | 0.04031 | 0.023 | 27.3505
11 | 1.0691 | 0.0504 | 0.0195 | 21.2123
11.5 | 1.0339 | 0.06245 | 0.0126 | 16.5556
12 | 1.0052 | 0.0755 | 0.0038 | 13.3139
13.5 | 0.9451 | 0.11796 | -0.0241 | 8.012

## 113. Re 12M Mach 0.00 (1)
BIGFOIL.COM POLAR EXPORT
NACA63-113
NACA63-113 |  |  |  | Cl Max: | 1.165 | at alpha= | 12 | deg
JavaFoil+Calcfoil stall+Eppler ext transition |  |  |  | L/D Max: | 111.22 | at alpha= | 8.5 | deg
Re: | 12000000 |  |  | Cd Min: | 0.005 | at alpha= | -0.5 | deg
Mach: | 0 |  |  | Cl=0 at alpha= | -0.89167 | deg
|  |  |  | @ Cl=0.1, Cd= | 0.0050088
|  |  |  | @ Cl=0.4, Cd= | 0.005737
|  |  |  | @ Cl=0.6, Cd= | 0.0069511
alpha (deg) | Cl | Cd | Cm | Cl/Cd
-18 | -0.761 | 0.12502 | -0.002 | -6.089
-17.5 | -0.793 | 0.10686 | -0.003 | -7.418
-17 | -0.827 | 0.08855 | -0.003 | -9.34
-16.5 | -0.884 | 0.05722 | -0.004 | -15.444
-16 | -0.931 | 0.03885 | -0.005 | -23.963
-15.5 | -0.961 | 0.0313 | -0.006 | -30.711
-15 | -0.984 | 0.02692 | -0.006 | -36.541
-14.5 | -1.008 | 0.02173 | -0.007 | -46.4
-14 | -1.023 | 0.01899 | -0.007 | -53.901
-13.5 | -1.034 | 0.01682 | -0.008 | -61.512
-13 | -1.041 | 0.01504 | -0.008 | -69.207
-12.5 | -1.04 | 0.01391 | -0.009 | -74.794
-12 | -1.037 | 0.01262 | -0.009 | -82.128
-11.5 | -1.026 | 0.01187 | -0.01 | -86.431
-11 | -1.013 | 0.01094 | -0.01 | -92.554
-10.5 | -0.99 | 0.00992 | -0.011 | -99.784
-10 | -0.963 | 0.00984 | -0.012 | -97.812
-9.5 | -0.927 | 0.00943 | -0.012 | -98.306
-9 | -0.888 | 0.00903 | -0.013 | -98.342
-8.5 | -0.846 | 0.00868 | -0.013 | -97.469
-8 | -0.801 | 0.00835 | -0.014 | -95.99
-7.5 | -0.754 | 0.008 | -0.014 | -94.223
-7 | -0.704 | 0.00778 | -0.015 | -90.495
-6.5 | -0.652 | 0.00753 | -0.015 | -86.613
-6 | -0.598 | 0.0073 | -0.016 | -81.9
-5.5 | -0.543 | 0.00712 | -0.016 | -76.299
-5 | -0.487 | 0.00692 | -0.017 | -70.323
-4.5 | -0.429 | 0.00671 | -0.017 | -63.971
-4 | -0.371 | 0.00659 | -0.018 | -56.23
-3.5 | -0.312 | 0.00615 | -0.018 | -50.749
-3 | -0.253 | 0.00586 | -0.019 | -43.133
-2.5 | -0.193 | 0.00555 | -0.019 | -34.821
-2 | -0.133 | 0.00535 | -0.02 | -24.894
-1.5 | -0.073 | 0.00521 | -0.02 | -14.087
-1 | -0.013 | 0.00506 | -0.021 | -2.641
-0.5 | 0.047 | 0.005 | -0.021 | 9.342
0 | 0.107 | 0.00501 | -0.022 | 21.33
0.5 | 0.167 | 0.00504 | -0.022 | 33.094
1 | 0.227 | 0.00515 | -0.023 | 44.022
1.5 | 0.287 | 0.00537 | -0.023 | 53.376
2 | 0.346 | 0.00553 | -0.024 | 62.68
2.5 | 0.406 | 0.00576 | -0.024 | 70.442
3 | 0.465 | 0.00607 | -0.025 | 76.554
3.5 | 0.524 | 0.00649 | -0.025 | 80.683
4 | 0.582 | 0.00679 | -0.026 | 85.681
4.5 | 0.639 | 0.0073 | -0.026 | 87.55
5 | 0.695 | 0.00755 | -0.027 | 92.056
5.5 | 0.75 | 0.0078 | -0.027 | 96.177
6 | 0.804 | 0.00802 | -0.028 | 100.162
6.5 | 0.855 | 0.00831 | -0.028 | 102.9
7 | 0.905 | 0.00861 | -0.029 | 105.144
7.5 | 0.952 | 0.00895 | -0.029 | 106.417
8 | 0.997 | 0.00939 | -0.03 | 106.235
8.5 | 1.037 | 0.00932 | -0.03 | 111.22
9 | 1.071 | 0.00981 | -0.031 | 109.153
9.5 | 1.101 | 0.01024 | -0.031 | 107.547
10 | 1.127 | 0.01016 | -0.031 | 110.904
10.5 | 1.145 | 0.01154 | -0.032 | 99.205
11 | 1.157 | 0.01217 | -0.032 | 95.103
11.5 | 1.164 | 0.01293 | -0.032 | 90.012
12 | 1.165 | 0.01381 | -0.033 | 84.39
12.5 | 1.163 | 0.01455 | -0.033 | 79.932
13 | 1.154 | 0.01584 | -0.033 | 72.813
13.5 | 1.136 | 0.01822 | -0.033 | 62.334
14 | 1.116 | 0.02049 | -0.033 | 54.475
14.5 | 1.097 | 0.02208 | -0.034 | 49.696
15 | 1.061 | 0.02831 | -0.033 | 37.472
15.5 | 1.027 | 0.03411 | -0.033 | 30.113
16 | 0.982 | 0.04554 | -0.032 | 21.567
16.5 | 0.939 | 0.0587 | -0.031 | 15.989
17 | 0.876 | 0.08891 | -0.028 | 9.851

## 114. Re 12M Mach 0.00 (2)
BIGFOIL.COM POLAR EXPORT
NACA63-113
NACA63-113 |  |  |  | Cl Max: | 1.8189 | at alpha= | 20 | deg
XFOIL ncrit=9 |  |  |  | L/D Max: | 126.373 | at alpha= | 10 | deg
Re: | 12000000 |  |  | Cd Min: | 0.04052 | at alpha= | 20 | deg
Mach: | 0 |  |  | Cl=0 at alpha= | -0.80153 | deg
|  |  |  | @ Cl=0.1, Cd= | 0.0039052
|  |  |  | @ Cl=0.4, Cd= | 0.00524
|  |  |  | @ Cl=0.6, Cd= | 0.0063042
alpha (deg) | Cl | Cd | Cm | Cl/Cd
-20 | -1.72 | 0.03532 | -0.0404 | -48.6976
-19.5 | -1.7135 | 0.03132 | -0.0404 | -54.7095
-19 | -1.7017 | 0.02798 | -0.04 | -60.8184
-18.5 | -1.6877 | 0.02509 | -0.039 | -67.2658
-18 | -1.6711 | 0.02263 | -0.0374 | -73.8445
-17.5 | -1.6529 | 0.02054 | -0.0354 | -80.4722
-17 | -1.6377 | 0.01853 | -0.0325 | -88.381
-16.5 | -1.6204 | 0.01698 | -0.0289 | -95.4299
-16 | -1.6087 | 0.01581 | -0.0232 | -101.7521
-15.5 | -1.5775 | 0.01493 | -0.0201 | -105.6597
-15 | -1.538 | 0.01415 | -0.0184 | -108.6926
-14.5 | -1.4951 | 0.01343 | -0.0171 | -111.3254
-14 | -1.45 | 0.01277 | -0.016 | -113.5474
-13 | -1.355 | 0.0118 | -0.0145 | -114.8305
-12.5 | -1.3068 | 0.01122 | -0.0137 | -116.4706
-12 | -1.257 | 0.01065 | -0.0132 | -118.0282
-11.5 | -1.2061 | 0.01013 | -0.0129 | -119.0622
-11 | -1.1537 | 0.0097 | -0.0128 | -118.9381
-10.5 | -1.1004 | 0.00931 | -0.0127 | -118.1955
-10 | -1.0465 | 0.00896 | -0.0127 | -116.7969
-9.5 | -0.9923 | 0.00857 | -0.0128 | -115.7876
-9 | -0.9377 | 0.00819 | -0.0129 | -114.4933
-8.5 | -0.8825 | 0.00787 | -0.0131 | -112.1347
-8 | -0.8266 | 0.0076 | -0.0134 | -108.7632
-7.5 | -0.7706 | 0.00731 | -0.0136 | -105.4172
-7 | -0.7142 | 0.00704 | -0.014 | -101.4489
-6.5 | -0.6574 | 0.00681 | -0.0143 | -96.5345
-6 | -0.6004 | 0.00657 | -0.0147 | -91.3851
-5.5 | -0.5431 | 0.00637 | -0.0152 | -85.259
-5 | -0.4856 | 0.00618 | -0.0156 | -78.5761
-4.5 | -0.428 | 0.00599 | -0.0161 | -71.4524
-4 | -0.3703 | 0.00581 | -0.0166 | -63.7349
-3.5 | -0.3126 | 0.00555 | -0.0171 | -56.3243
-3 | -0.2548 | 0.0053 | -0.0176 | -48.0755
-2.5 | -0.1969 | 0.00501 | -0.0182 | -39.3014
-2 | -0.1391 | 0.00473 | -0.0188 | -29.408
-1.5 | -0.0811 | 0.00444 | -0.0195 | -18.2658
-1 | -0.0233 | 0.004 | -0.0202 | -5.825
-0.5 | 0.0354 | 0.00395 | -0.0209 | 8.962
0 | 0.0939 | 0.0039 | -0.0215 | 24.0769
0.5 | 0.1523 | 0.00395 | -0.0221 | 38.557
1 | 0.2107 | 0.00404 | -0.0227 | 52.1535
1.5 | 0.2686 | 0.00424 | -0.0233 | 63.3491
2 | 0.3245 | 0.0048 | -0.0236 | 67.6042
2.5 | 0.3816 | 0.00513 | -0.0241 | 74.386
3 | 0.4385 | 0.00547 | -0.0245 | 80.1645
3.5 | 0.4957 | 0.00575 | -0.0249 | 86.2087
4 | 0.5525 | 0.00607 | -0.0252 | 91.0214
4.5 | 0.6093 | 0.00635 | -0.0256 | 95.9528
5 | 0.6663 | 0.00659 | -0.026 | 101.1077
5.5 | 0.7232 | 0.00681 | -0.0263 | 106.1968
6 | 0.7798 | 0.00706 | -0.0266 | 110.4533
6.5 | 0.8361 | 0.00733 | -0.0269 | 114.0655
7 | 0.8923 | 0.00758 | -0.0272 | 117.7177
7.5 | 0.9479 | 0.00789 | -0.0274 | 120.1394
8 | 1.0032 | 0.00819 | -0.0275 | 122.4908
8.5 | 1.0581 | 0.0085 | -0.0276 | 124.4824
9 | 1.1122 | 0.0089 | -0.0276 | 124.9663
9.5 | 1.1661 | 0.00926 | -0.0276 | 125.9287
10 | 1.2195 | 0.00965 | -0.0275 | 126.3731
10.5 | 1.2718 | 0.0101 | -0.0273 | 125.9208
11 | 1.3229 | 0.01062 | -0.0269 | 124.5669
11.5 | 1.3739 | 0.0111 | -0.0265 | 123.7748
12 | 1.4242 | 0.01158 | -0.026 | 122.9879
12.5 | 1.473 | 0.01211 | -0.0254 | 121.635
13 | 1.5199 | 0.01271 | -0.0244 | 119.583
13.5 | 1.5626 | 0.01336 | -0.0228 | 116.9611
14.5 | 1.6427 | 0.01485 | -0.0188 | 110.6195
15 | 1.6799 | 0.01564 | -0.0166 | 107.4105
15.5 | 1.7 | 0.01651 | -0.0114 | 102.9679
16 | 1.72 | 0.01766 | -0.007 | 97.3952
16.5 | 1.7405 | 0.0191 | -0.0035 | 91.1257
17 | 1.7602 | 0.02082 | -0.0005 | 84.5437
17.5 | 1.7787 | 0.02282 | 0.002 | 77.9448
18 | 1.7898 | 0.02557 | 0.0045 | 69.9961
18.5 | 1.8046 | 0.02828 | 0.0062 | 63.8119
19 | 1.8104 | 0.03195 | 0.0077 | 56.6635
19.5 | 1.8174 | 0.0358 | 0.0085 | 50.7654
20 | 1.8189 | 0.04052 | 0.0087 | 44.8889

## 115. Re 12M Mach 0.10 (1)
BIGFOIL.COM POLAR EXPORT
NACA63-113
NACA63-113 |  |  |  | Cl Max: | 1.154 | at alpha= | 11.5 | deg
JavaFoil+Calcfoil stall+Eppler ext transition |  |  |  | L/D Max: | 114.12 | at alpha= | 10 | deg
Re: | 12000000 |  |  | Cd Min: | 0.005 | at alpha= | -0.5 | deg
Mach: | 0.1 |  |  | Cl=0 at alpha= | -0.89167 | deg
|  |  |  | @ Cl=0.1, Cd= | 0.0050265
|  |  |  | @ Cl=0.4, Cd= | 0.005728
|  |  |  | @ Cl=0.6, Cd= | 0.0071479
alpha (deg) | Cl | Cd | Cm | Cl/Cd
-17.5 | -0.741 | 0.11693 | -0.003 | -6.335
-17 | -0.771 | 0.10424 | -0.003 | -7.393
-16.5 | -0.8 | 0.09306 | -0.004 | -8.594
-16 | -0.874 | 0.05071 | -0.005 | -17.233
-15.5 | -0.918 | 0.0363 | -0.005 | -25.289
-15 | -0.947 | 0.03037 | -0.006 | -31.169
-14.5 | -0.978 | 0.02364 | -0.007 | -41.368
-14 | -0.999 | 0.02013 | -0.007 | -49.6
-13.5 | -1.013 | 0.01782 | -0.008 | -56.874
-13 | -1.025 | 0.01548 | -0.008 | -66.206
-12.5 | -1.028 | 0.01432 | -0.009 | -71.75
-12 | -1.027 | 0.01291 | -0.009 | -79.547
-11.5 | -1.02 | 0.01205 | -0.01 | -84.619
-11 | -1.007 | 0.01119 | -0.011 | -90.026
-10.5 | -0.986 | 0.00961 | -0.011 | -102.572
-10 | -0.962 | 0.00998 | -0.012 | -96.408
-9.5 | -0.928 | 0.00959 | -0.012 | -96.759
-9 | -0.89 | 0.00913 | -0.013 | -97.431
-8.5 | -0.848 | 0.00871 | -0.013 | -97.336
-8 | -0.804 | 0.00838 | -0.014 | -95.835
-7.5 | -0.756 | 0.00807 | -0.014 | -93.693
-7 | -0.707 | 0.00777 | -0.015 | -90.899
-6.5 | -0.655 | 0.00756 | -0.015 | -86.64
-6 | -0.601 | 0.00733 | -0.016 | -82.02
-5.5 | -0.546 | 0.00712 | -0.016 | -76.668
-5 | -0.489 | 0.00693 | -0.017 | -70.608
-4.5 | -0.431 | 0.00677 | -0.017 | -63.73
-4 | -0.373 | 0.0066 | -0.018 | -56.478
-3.5 | -0.313 | 0.00615 | -0.018 | -50.961
-3 | -0.254 | 0.00586 | -0.019 | -43.32
-2.5 | -0.194 | 0.00554 | -0.019 | -35.003
-2 | -0.134 | 0.00536 | -0.02 | -25.017
-1.5 | -0.074 | 0.00523 | -0.02 | -14.087
-1 | -0.013 | 0.00509 | -0.021 | -2.637
-0.5 | 0.047 | 0.005 | -0.022 | 9.394
0 | 0.107 | 0.00503 | -0.022 | 21.359
0.5 | 0.168 | 0.00506 | -0.023 | 33.12
1 | 0.228 | 0.00517 | -0.023 | 44.02
1.5 | 0.288 | 0.00537 | -0.024 | 53.668
2 | 0.348 | 0.00552 | -0.024 | 63.025
2.5 | 0.408 | 0.00576 | -0.025 | 70.744
3 | 0.467 | 0.00611 | -0.025 | 76.412
3.5 | 0.526 | 0.00653 | -0.026 | 80.613
4 | 0.585 | 0.00709 | -0.026 | 82.449
4.5 | 0.642 | 0.00731 | -0.027 | 87.81
5 | 0.699 | 0.0076 | -0.027 | 91.919
5.5 | 0.754 | 0.00781 | -0.028 | 96.481
6 | 0.807 | 0.0081 | -0.028 | 99.637
6.5 | 0.859 | 0.00837 | -0.028 | 102.658
7 | 0.908 | 0.00869 | -0.029 | 104.469
7.5 | 0.956 | 0.00905 | -0.029 | 105.642
8 | 1 | 0.00944 | -0.03 | 105.947
8.5 | 1.038 | 0.00943 | -0.03 | 110.096
9 | 1.072 | 0.00986 | -0.031 | 108.732
9.5 | 1.101 | 0.00992 | -0.031 | 111.005
10 | 1.125 | 0.00985 | -0.032 | 114.12
10.5 | 1.141 | 0.01169 | -0.032 | 97.598
11 | 1.15 | 0.01243 | -0.032 | 92.536
11.5 | 1.154 | 0.01317 | -0.033 | 87.626
12 | 1.152 | 0.0141 | -0.033 | 81.69
12.5 | 1.146 | 0.015 | -0.033 | 76.416
13 | 1.132 | 0.0166 | -0.033 | 68.167
13.5 | 1.111 | 0.019 | -0.033 | 58.437
14 | 1.086 | 0.02166 | -0.033 | 50.141
14.5 | 1.052 | 0.02631 | -0.033 | 40.002
15 | 1.017 | 0.03177 | -0.033 | 32.005
15.5 | 0.968 | 0.04309 | -0.032 | 22.474
16 | 0.916 | 0.05959 | -0.031 | 15.367
16.5 | 0.878 | 0.06905 | -0.03 | 12.718

## 116. Re 12M Mach 0.10 (2)
BIGFOIL.COM POLAR EXPORT
NACA63-113
NACA63-113 |  |  |  | Cl Max: | 1.798 | at alpha= | 19.5 | deg
XFOIL ncrit=9 |  |  |  | L/D Max: | 125.99 | at alpha= | 10 | deg
Re: | 12000000 |  |  | Cd Min: | 0.0459 | at alpha= | 20 | deg
Mach: | 0.1 |  |  | Cl=0 at alpha= | -0.80085 | deg
|  |  |  | @ Cl=0.1, Cd= | 0.0039038
|  |  |  | @ Cl=0.4, Cd= | 0.0052385
|  |  |  | @ Cl=0.6, Cd= | 0.006306
alpha (deg) | Cl | Cd | Cm | Cl/Cd
-20 | -1.707 | 0.0395 | -0.0425 | -43.2152
-19.5 | -1.7046 | 0.03472 | -0.043 | -49.0956
-19 | -1.6961 | 0.03074 | -0.043 | -55.1757
-18.5 | -1.68 | 0.02768 | -0.0425 | -60.6936
-18 | -1.6642 | 0.02483 | -0.0413 | -67.0238
-17.5 | -1.6473 | 0.02233 | -0.0396 | -73.7707
-17 | -1.633 | 0.01995 | -0.037 | -81.8546
-16.5 | -1.6154 | 0.01808 | -0.0339 | -89.3473
-16 | -1.6002 | 0.01654 | -0.0295 | -96.7473
-15.5 | -1.5848 | 0.01549 | -0.0238 | -102.3112
-15 | -1.5478 | 0.01459 | -0.0214 | -106.0864
-14.5 | -1.5061 | 0.0138 | -0.0196 | -109.1377
-13.5 | -1.4138 | 0.01255 | -0.0172 | -112.6534
-13 | -1.366 | 0.01204 | -0.0162 | -113.4551
-12.5 | -1.317 | 0.01146 | -0.0153 | -114.9215
-12 | -1.267 | 0.01086 | -0.0146 | -116.6667
-11.5 | -1.2157 | 0.01029 | -0.0141 | -118.1438
-11 | -1.163 | 0.00983 | -0.0137 | -118.3113
-10.5 | -1.1092 | 0.00941 | -0.0136 | -117.8746
-10 | -1.0547 | 0.00904 | -0.0135 | -116.6704
-9.5 | -0.9998 | 0.00867 | -0.0135 | -115.3172
-9 | -0.9448 | 0.00827 | -0.0135 | -114.2443
-8.5 | -0.889 | 0.00792 | -0.0136 | -112.2475
-8 | -0.8326 | 0.00764 | -0.0138 | -108.9791
-7.5 | -0.7761 | 0.00736 | -0.014 | -105.4484
-7 | -0.7193 | 0.00707 | -0.0143 | -101.7397
-6.5 | -0.6619 | 0.00685 | -0.0146 | -96.6277
-6 | -0.6045 | 0.00659 | -0.015 | -91.7299
-5.5 | -0.5467 | 0.00639 | -0.0154 | -85.5556
-5 | -0.4888 | 0.0062 | -0.0158 | -78.8387
-4.5 | -0.4308 | 0.00601 | -0.0162 | -71.6805
-4 | -0.3726 | 0.00583 | -0.0167 | -63.9108
-3.5 | -0.3146 | 0.00557 | -0.0172 | -56.4811
-3 | -0.2564 | 0.00532 | -0.0177 | -48.1955
-2.5 | -0.1982 | 0.00502 | -0.0183 | -39.4821
-2 | -0.14 | 0.00473 | -0.0189 | -29.5983
-1.5 | -0.0816 | 0.00445 | -0.0196 | -18.3371
-1 | -0.0235 | 0.004 | -0.0203 | -5.875
-0.5 | 0.0355 | 0.00395 | -0.021 | 8.9873
0 | 0.0945 | 0.0039 | -0.0216 | 24.2308
0.5 | 0.1532 | 0.00394 | -0.0222 | 38.8832
1 | 0.212 | 0.00404 | -0.0228 | 52.4752
1.5 | 0.2702 | 0.00424 | -0.0234 | 63.7264
2 | 0.3265 | 0.00481 | -0.0237 | 67.8794
2.5 | 0.3839 | 0.00514 | -0.0242 | 74.6887
3 | 0.4411 | 0.00549 | -0.0246 | 80.3461
3.5 | 0.4987 | 0.00577 | -0.025 | 86.4298
4 | 0.5558 | 0.00609 | -0.0253 | 91.2644
4.5 | 0.6131 | 0.00637 | -0.0256 | 96.248
5 | 0.6705 | 0.00662 | -0.026 | 101.284
5.5 | 0.7278 | 0.00684 | -0.0263 | 106.4035
6 | 0.7849 | 0.00709 | -0.0266 | 110.7052
6.5 | 0.8416 | 0.00736 | -0.0268 | 114.3478
7 | 0.8983 | 0.00762 | -0.027 | 117.8871
7.5 | 0.9543 | 0.00794 | -0.0272 | 120.1889
8 | 1.0102 | 0.00824 | -0.0273 | 122.5971
8.5 | 1.0655 | 0.00857 | -0.0273 | 124.3291
9 | 1.12 | 0.00898 | -0.0272 | 124.7216
9.5 | 1.1746 | 0.00935 | -0.0271 | 125.6257
10 | 1.2284 | 0.00975 | -0.0269 | 125.9897
10.5 | 1.2811 | 0.01025 | -0.0265 | 124.9854
11 | 1.3328 | 0.01077 | -0.026 | 123.7512
11.5 | 1.3845 | 0.01125 | -0.0255 | 123.0667
12 | 1.435 | 0.01177 | -0.0248 | 121.9201
12.5 | 1.4838 | 0.01236 | -0.0239 | 120.0485
13 | 1.5302 | 0.01303 | -0.0226 | 117.4367
13.5 | 1.5711 | 0.0137 | -0.0203 | 114.6788
14 | 1.612 | 0.01445 | -0.0182 | 111.5571
14.5 | 1.6519 | 0.01524 | -0.016 | 108.3924
15 | 1.6797 | 0.01609 | -0.0118 | 104.394
15.5 | 1.6988 | 0.01717 | -0.0067 | 98.94
16 | 1.7195 | 0.01855 | -0.0028 | 92.6954
16.5 | 1.7388 | 0.0203 | 0.0007 | 85.6552
17 | 1.7576 | 0.02231 | 0.0035 | 78.7808
17.5 | 1.7734 | 0.02475 | 0.006 | 71.6525
18 | 1.781 | 0.02805 | 0.0083 | 63.4938
18.5 | 1.793 | 0.03129 | 0.0098 | 57.3027
19 | 1.7956 | 0.03562 | 0.0108 | 50.4099
19.5 | 1.798 | 0.04033 | 0.0111 | 44.5822
20 | 1.7963 | 0.0459 | 0.0106 | 39.1351

## 117. Re 12M Mach 0.25 (1)
BIGFOIL.COM POLAR EXPORT
NACA63-113
NACA63-113 |  |  |  | Cl Max: | 1.1 | at alpha= | 10 | deg
JavaFoil+Calcfoil stall+Eppler ext transition |  |  |  | L/D Max: | 106.796 | at alpha= | 8 | deg
Re: | 12000000 |  |  | Cd Min: | 0.00505 | at alpha= | -0.5 | deg
Mach: | 0.25 |  |  | Cl=0 at alpha= | -0.8871 | deg
|  |  |  | @ Cl=0.1, Cd= | 0.00505
|  |  |  | @ Cl=0.4, Cd= | 0.0057521
|  |  |  | @ Cl=0.6, Cd= | 0.00725
alpha (deg) | Cl | Cd | Cm | Cl/Cd
-16 | -0.504 | 0.11807 | -0.003 | -4.271
-15.5 | -0.56 | 0.11113 | -0.003 | -5.039
-15 | -0.61 | 0.10588 | -0.004 | -5.765
-14.5 | -0.66 | 0.09537 | -0.004 | -6.916
-14 | -0.715 | 0.07678 | -0.005 | -9.313
-13.5 | -0.812 | 0.03714 | -0.007 | -21.86
-13 | -0.881 | 0.02226 | -0.008 | -39.559
-12.5 | -0.92 | 0.01778 | -0.009 | -51.75
-12 | -0.943 | 0.01598 | -0.009 | -58.994
-11.5 | -0.959 | 0.01399 | -0.01 | -68.579
-11 | -0.966 | 0.01256 | -0.011 | -76.925
-10.5 | -0.957 | 0.01173 | -0.011 | -81.558
-10 | -0.942 | 0.01093 | -0.012 | -86.193
-9.5 | -0.925 | 0.0101 | -0.013 | -91.629
-9 | -0.893 | 0.00958 | -0.013 | -93.266
-8.5 | -0.856 | 0.00919 | -0.014 | -93.18
-8 | -0.815 | 0.00872 | -0.014 | -93.473
-7.5 | -0.769 | 0.00832 | -0.015 | -92.442
-7 | -0.721 | 0.00805 | -0.015 | -89.584
-6.5 | -0.669 | 0.00774 | -0.016 | -86.487
-6 | -0.615 | 0.00752 | -0.016 | -81.851
-5.5 | -0.559 | 0.00729 | -0.017 | -76.751
-5 | -0.502 | 0.00707 | -0.017 | -70.941
-4.5 | -0.443 | 0.00687 | -0.018 | -64.491
-4 | -0.383 | 0.00668 | -0.018 | -57.271
-3.5 | -0.322 | 0.00622 | -0.019 | -51.761
-3 | -0.261 | 0.00593 | -0.019 | -43.984
-2.5 | -0.199 | 0.00561 | -0.02 | -35.572
-2 | -0.138 | 0.00539 | -0.021 | -25.543
-1.5 | -0.076 | 0.00528 | -0.021 | -14.355
-1 | -0.014 | 0.0051 | -0.022 | -2.702
-0.5 | 0.048 | 0.00505 | -0.022 | 9.561
0 | 0.11 | 0.00505 | -0.023 | 21.842
0.5 | 0.172 | 0.00508 | -0.023 | 33.944
1 | 0.234 | 0.00519 | -0.024 | 45.096
1.5 | 0.296 | 0.00542 | -0.024 | 54.614
2 | 0.358 | 0.00558 | -0.025 | 64.106
2.5 | 0.419 | 0.00583 | -0.025 | 71.918
3 | 0.48 | 0.00621 | -0.026 | 77.228
3.5 | 0.54 | 0.00665 | -0.026 | 81.254
4 | 0.6 | 0.00725 | -0.027 | 82.849
4.5 | 0.659 | 0.00745 | -0.027 | 88.463
5 | 0.716 | 0.00775 | -0.028 | 92.413
5.5 | 0.772 | 0.00802 | -0.028 | 96.328
6 | 0.826 | 0.00829 | -0.029 | 99.651
6.5 | 0.877 | 0.00862 | -0.029 | 101.77
7 | 0.926 | 0.00904 | -0.03 | 102.46
7.5 | 0.972 | 0.00944 | -0.03 | 102.918
8 | 1.013 | 0.00948 | -0.031 | 106.796
8.5 | 1.046 | 0.00993 | -0.031 | 105.335
9 | 1.073 | 0.01006 | -0.032 | 106.661
9.5 | 1.091 | 0.01125 | -0.032 | 96.944
10 | 1.1 | 0.01191 | -0.032 | 92.289
10.5 | 1.099 | 0.0127 | -0.033 | 86.543
11 | 1.089 | 0.01369 | -0.033 | 79.543
11.5 | 1.068 | 0.01519 | -0.033 | 70.349
12 | 1.038 | 0.01699 | -0.033 | 61.095
12.5 | 0.995 | 0.02021 | -0.033 | 49.216
13 | 0.947 | 0.02309 | -0.033 | 41.025
13.5 | 0.876 | 0.03249 | -0.032 | 26.971
14 | 0.74 | 0.08528 | -0.024 | 8.674
14.5 | 0.685 | 0.09276 | -0.023 | 7.383
15 | 0.624 | 0.10454 | -0.021 | 5.965

## 118. Re 12M Mach 0.25 (2)
BIGFOIL.COM POLAR EXPORT
NACA63-113
NACA63-113 |  |  |  | Cl Max: | 1.7026 | at alpha= | 17 | deg
XFOIL ncrit=9 |  |  |  | L/D Max: | 123.904 | at alpha= | 9 | deg
Re: | 12000000 |  |  | Cd Min: | 0.09395 | at alpha= | 20 | deg
Mach: | 0.25 |  |  | Cl=0 at alpha= | -0.79836 | deg
|  |  |  | @ Cl=0.1, Cd= | 0.0038917
|  |  |  | @ Cl=0.4, Cd= | 0.0052065
|  |  |  | @ Cl=0.6, Cd= | 0.0063412
alpha (deg) | Cl | Cd | Cm | Cl/Cd
-20 | -1.4557 | 0.08816 | -0.0314 | -16.512
-19.5 | -1.4967 | 0.07464 | -0.0396 | -20.0523
-19 | -1.535 | 0.06292 | -0.0454 | -24.3961
-18.5 | -1.5741 | 0.05383 | -0.0467 | -29.2421
-18 | -1.5923 | 0.04578 | -0.0491 | -34.7816
-17.5 | -1.5985 | 0.03911 | -0.0507 | -40.8719
-17 | -1.5911 | 0.03296 | -0.0533 | -48.2737
-16.5 | -1.5817 | 0.02808 | -0.0537 | -56.3283
-16 | -1.5686 | 0.02442 | -0.0521 | -64.2342
-15.5 | -1.5556 | 0.02123 | -0.0494 | -73.2737
-15 | -1.5416 | 0.01862 | -0.0455 | -82.7927
-14.5 | -1.522 | 0.01682 | -0.0409 | -90.4875
-14 | -1.5076 | 0.01551 | -0.0339 | -97.2018
-13.5 | -1.4647 | 0.01446 | -0.0309 | -101.2932
-13 | -1.4224 | 0.01362 | -0.0274 | -104.4347
-12.5 | -1.3733 | 0.01283 | -0.025 | -107.0382
-12 | -1.3215 | 0.0121 | -0.0231 | -109.2149
-11.5 | -1.2681 | 0.01139 | -0.0214 | -111.3345
-11 | -1.2139 | 0.01069 | -0.02 | -113.5547
-10.5 | -1.158 | 0.01009 | -0.0189 | -114.7671
-10 | -1.1008 | 0.00957 | -0.018 | -115.0261
-9.5 | -1.0427 | 0.00912 | -0.0174 | -114.3311
-9 | -0.984 | 0.00873 | -0.0169 | -112.7148
-8.5 | -0.9256 | 0.00827 | -0.0164 | -111.9226
-8 | -0.8665 | 0.0079 | -0.0162 | -109.6835
-7.5 | -0.8068 | 0.00759 | -0.0161 | -106.2978
-7 | -0.7472 | 0.00728 | -0.016 | -102.6374
-6.5 | -0.6874 | 0.007 | -0.0161 | -98.2
-6 | -0.6272 | 0.00675 | -0.0162 | -92.9185
-5.5 | -0.567 | 0.00651 | -0.0164 | -87.0968
-5 | -0.5067 | 0.00629 | -0.0167 | -80.5564
-4.5 | -0.4463 | 0.00608 | -0.017 | -73.4046
-4 | -0.3858 | 0.00589 | -0.0174 | -65.5008
-3.5 | -0.3256 | 0.00566 | -0.0178 | -57.5265
-3 | -0.2654 | 0.00537 | -0.0183 | -49.4227
-2.5 | -0.2051 | 0.00509 | -0.0188 | -40.2947
-2 | -0.1449 | 0.00476 | -0.0194 | -30.4412
-1.5 | -0.0847 | 0.00445 | -0.0201 | -19.0337
-1 | -0.0246 | 0.00401 | -0.0208 | -6.1347
-0.5 | 0.0364 | 0.00395 | -0.0215 | 9.2152
0 | 0.0974 | 0.00389 | -0.0222 | 25.0386
0.5 | 0.1582 | 0.00393 | -0.0228 | 40.2545
1 | 0.2189 | 0.00404 | -0.0234 | 54.1832
1.5 | 0.2791 | 0.00424 | -0.0239 | 65.8255
2 | 0.3371 | 0.00483 | -0.0243 | 69.793
3 | 0.4557 | 0.00554 | -0.025 | 82.2563
3.5 | 0.5151 | 0.00586 | -0.0253 | 87.901
4 | 0.5742 | 0.00622 | -0.0256 | 92.3151
4.5 | 0.6338 | 0.0065 | -0.0258 | 97.5077
5 | 0.6936 | 0.00675 | -0.026 | 102.7556
5.5 | 0.7533 | 0.007 | -0.0261 | 107.6143
6 | 0.8129 | 0.00726 | -0.0262 | 111.9697
6.5 | 0.8723 | 0.00755 | -0.0262 | 115.5364
7 | 0.9314 | 0.00786 | -0.0261 | 118.4987
7.5 | 0.9903 | 0.0082 | -0.0259 | 120.7683
8 | 1.0489 | 0.00856 | -0.0256 | 122.535
8.5 | 1.1066 | 0.009 | -0.0251 | 122.9556
9 | 1.1647 | 0.0094 | -0.0245 | 123.9043
9.5 | 1.2217 | 0.00989 | -0.0237 | 123.5288
10 | 1.2774 | 0.01047 | -0.0227 | 122.0057
11 | 1.3878 | 0.01161 | -0.0202 | 119.5349
11.5 | 1.4406 | 0.0123 | -0.0185 | 117.122
12 | 1.4904 | 0.01312 | -0.0163 | 113.5976
12.5 | 1.537 | 0.01404 | -0.0136 | 109.4729
13 | 1.5814 | 0.01489 | -0.0106 | 106.2055
14.5 | 1.6493 | 0.01871 | 0.0067 | 88.1507
15 | 1.6684 | 0.02089 | 0.0109 | 79.866
15.5 | 1.6855 | 0.02354 | 0.0145 | 71.6015
16 | 1.6993 | 0.02673 | 0.0175 | 63.5728
16.5 | 1.7022 | 0.03111 | 0.0199 | 54.7155
17 | 1.7026 | 0.03614 | 0.0213 | 47.1112
17.5 | 1.702 | 0.04174 | 0.0216 | 40.7762
18 | 1.6913 | 0.04898 | 0.0205 | 34.5304
18.5 | 1.6793 | 0.05706 | 0.0181 | 29.4304
19 | 1.6549 | 0.06739 | 0.0137 | 24.5571
19.5 | 1.6229 | 0.07961 | 0.0073 | 20.3856
20 | 1.5831 | 0.09395 | -0.0013 | 16.8505

## 119. Re 12M Mach 0.50 (1)
BIGFOIL.COM POLAR EXPORT
NACA63-113
NACA63-113 |  |  |  | Cl Max: | 1.135 | at alpha= | 20 | deg
JavaFoil+Calcfoil stall+Eppler ext transition |  |  |  | L/D Max: | 93.335 | at alpha= | 6.5 | deg
Re: | 12000000 |  |  | Cd Min: | 0.00514 | at alpha= | -0.5 | deg
Mach: | 0.5 |  |  | Cl=0 at alpha= | -0.8913 | deg
|  |  |  | @ Cl=0.1, Cd= | 0.00516
|  |  |  | @ Cl=0.4, Cd= | 0.00584
|  |  |  | @ Cl=0.6, Cd= | 0.0071764
alpha (deg) | Cl | Cd | Cm | Cl/Cd
-20 | -1.055 | 0.15981 | -0.001 | -6.604
-19.5 | -1.031 | 0.14959 | -0.002 | -6.891
-19 | -1.002 | 0.14291 | -0.002 | -7.012
-18.5 | -0.972 | 0.14147 | -0.002 | -6.871
-18 | -0.944 | 0.13629 | -0.003 | -6.925
-17.5 | -0.922 | 0.12517 | -0.003 | -7.369
-17 | -0.898 | 0.11496 | -0.004 | -7.815
-16.5 | -0.864 | 0.1151 | -0.004 | -7.507
-16 | -0.833 | 0.11201 | -0.004 | -7.44
-15.5 | -0.811 | 0.10117 | -0.004 | -8.011
-15 | -0.783 | 0.10373 | -0.005 | -7.552
-14.5 | -0.756 | 0.09717 | -0.005 | -7.777
-14 | -0.742 | 0.0794 | -0.006 | -9.349
-13.5 | -0.729 | 0.06476 | -0.007 | -11.264
-13 | -0.669 | 0.08998 | -0.005 | -7.439
-12.5 | -0.645 | 0.08078 | -0.006 | -7.989
-12 | -0.675 | 0.03867 | -0.009 | -17.466
-11.5 | -0.683 | 0.02134 | -0.011 | -31.991
-11 | -0.659 | 0.01794 | -0.012 | -36.742
-10.5 | -0.531 | 0.06889 | -0.007 | -7.71
-10 | -0.572 | 0.02454 | -0.012 | -23.301
-9.5 | -0.569 | 0.01451 | -0.013 | -39.247
-9 | -0.448 | 0.05861 | -0.008 | -7.651
-8.5 | -0.421 | 0.05431 | -0.008 | -7.758
-8 | -0.641 | 0.01186 | -0.015 | -54.073
-7.5 | -0.742 | 0.01054 | -0.016 | -70.454
-7 | -0.746 | 0.0097 | -0.017 | -76.92
-6.5 | -0.714 | 0.00901 | -0.018 | -79.272
-6 | -0.669 | 0.00846 | -0.018 | -79.048
-5.5 | -0.614 | 0.00799 | -0.019 | -76.872
-5 | -0.555 | 0.0077 | -0.019 | -72.067
-4.5 | -0.492 | 0.00743 | -0.02 | -66.229
-4 | -0.426 | 0.00711 | -0.021 | -59.886
-3.5 | -0.359 | 0.0069 | -0.021 | -52.016
-3 | -0.291 | 0.00636 | -0.022 | -45.749
-2.5 | -0.223 | 0.00585 | -0.022 | -38.057
-2 | -0.154 | 0.00559 | -0.023 | -27.511
-1.5 | -0.085 | 0.00542 | -0.024 | -15.618
-1 | -0.015 | 0.00524 | -0.024 | -2.941
-0.5 | 0.054 | 0.00514 | -0.025 | 10.484
0 | 0.123 | 0.00517 | -0.025 | 23.848
0.5 | 0.193 | 0.0052 | -0.026 | 37.071
1 | 0.262 | 0.00534 | -0.026 | 48.984
1.5 | 0.331 | 0.00562 | -0.027 | 58.801
2 | 0.4 | 0.00584 | -0.028 | 68.469
2.5 | 0.468 | 0.00618 | -0.028 | 75.675
3 | 0.536 | 0.00674 | -0.029 | 79.504
3.5 | 0.602 | 0.00719 | -0.029 | 83.723
4 | 0.668 | 0.0079 | -0.03 | 84.521
4.5 | 0.731 | 0.00822 | -0.03 | 89.002
5 | 0.791 | 0.00866 | -0.031 | 91.287
5.5 | 0.846 | 0.00912 | -0.032 | 92.82
6 | 0.894 | 0.00964 | -0.032 | 92.778
6.5 | 0.931 | 0.00997 | -0.033 | 93.335
7 | 0.948 | 0.01091 | -0.033 | 86.897
7.5 | 0.929 | 0.01197 | -0.033 | 77.609
8 | 0.767 | 0.01345 | -0.034 | 57.018
8.5 | 0.617 | 0.01581 | -0.034 | 39.001
9 | 0.541 | 0.06207 | -0.017 | 8.721
9.5 | 0.683 | 0.0163 | -0.035 | 41.944
10 | 0.702 | 0.02012 | -0.034 | 34.899
10.5 | 0.625 | 0.06991 | -0.02 | 8.942
11 | 0.773 | 0.01911 | -0.036 | 40.464
11.5 | 0.793 | 0.02318 | -0.036 | 34.211
12 | 0.703 | 0.08823 | -0.019 | 7.964
12.5 | 0.736 | 0.08553 | -0.023 | 8.603
13 | 0.873 | 0.02943 | -0.036 | 29.657
13.5 | 0.859 | 0.04905 | -0.034 | 17.522
14 | 0.826 | 0.08896 | -0.026 | 9.285
14.5 | 0.854 | 0.09391 | -0.027 | 9.095
15 | 0.868 | 0.10179 | -0.024 | 8.528
15.5 | 0.9 | 0.10437 | -0.026 | 8.625
16 | 0.946 | 0.09667 | -0.03 | 9.782
16.5 | 0.973 | 0.10236 | -0.03 | 9.504
17 | 0.976 | 0.12752 | -0.026 | 7.654
17.5 | 1.005 | 0.13045 | -0.027 | 7.706
18 | 1.036 | 0.13288 | -0.028 | 7.796
18.5 | 1.063 | 0.13895 | -0.029 | 7.654
19 | 1.088 | 0.14822 | -0.029 | 7.34
19.5 | 1.108 | 0.1672 | -0.028 | 6.628
20 | 1.135 | 0.18121 | -0.029 | 6.265

## 120. Re 12M Mach 0.50 (2)
BIGFOIL.COM POLAR EXPORT
NACA63-113
NACA63-113 |  |  |  | Cl Max: | 1.2681 | at alpha= | 8.5 | deg
XFOIL ncrit=9 |  |  |  | L/D Max: | 119.284 | at alpha= | 7 | deg
Re: | 12000000 |  |  | Cd Min: | 0.11348 | at alpha= | -13.5 | deg
Mach: | 0.5 |  |  | Cl=0 at alpha= | -0.78775 | deg
|  |  |  | @ Cl=0.1, Cd= | 0.0039175
|  |  |  | @ Cl=0.4, Cd= | 0.0050292
|  |  |  | @ Cl=0.6, Cd= | 0.0063945
alpha (deg) | Cl | Cd | Cm | Cl/Cd
-13.5 | -0.7764 | 0.11348 | -0.0111 | -6.8417
-13 | -0.7904 | 0.10153 | -0.0182 | -7.7849
-12 | -0.8156 | 0.07481 | -0.0377 | -10.9023
-11.5 | -0.8382 | 0.06193 | -0.047 | -13.5346
-11 | -0.8635 | 0.05075 | -0.0546 | -17.0148
-10.5 | -0.8956 | 0.04065 | -0.06 | -22.032
-10 | -0.929 | 0.0321 | -0.0621 | -28.9408
-9.5 | -0.9629 | 0.02501 | -0.0602 | -38.5006
-9 | -0.9996 | 0.01917 | -0.0535 | -52.144
-8.5 | -1.0302 | 0.01443 | -0.0421 | -71.3929
-8 | -1.0071 | 0.01085 | -0.0343 | -92.8203
-7.5 | -0.9484 | 0.00918 | -0.0296 | -103.3115
-7 | -0.8776 | 0.00841 | -0.0268 | -104.352
-6.5 | -0.8049 | 0.00789 | -0.0248 | -102.0152
-6 | -0.7325 | 0.00744 | -0.0233 | -98.4543
-5.5 | -0.6602 | 0.00709 | -0.0223 | -93.1171
-5 | -0.5884 | 0.00677 | -0.0215 | -86.9129
-4.5 | -0.517 | 0.0065 | -0.0211 | -79.5385
-4 | -0.446 | 0.00626 | -0.0209 | -71.246
-3.5 | -0.3755 | 0.00602 | -0.0209 | -62.3754
-3 | -0.3058 | 0.00569 | -0.021 | -53.7434
-2.5 | -0.2365 | 0.00532 | -0.0213 | -44.4549
-2 | -0.1675 | 0.00492 | -0.0218 | -34.0447
-1.5 | -0.0986 | 0.0045 | -0.0224 | -21.9111
-1 | -0.0298 | 0.00404 | -0.0232 | -7.3762
-0.5 | 0.0404 | 0.00396 | -0.0239 | 10.202
0 | 0.1105 | 0.00391 | -0.0246 | 28.2609
0.5 | 0.1803 | 0.00396 | -0.0253 | 45.5303
1 | 0.25 | 0.00408 | -0.0259 | 61.2745
1.5 | 0.3195 | 0.00425 | -0.0265 | 75.1765
2 | 0.3853 | 0.00492 | -0.0266 | 78.313
2.5 | 0.4526 | 0.00542 | -0.0267 | 83.5055
3 | 0.5205 | 0.00588 | -0.0267 | 88.5204
3.5 | 0.5886 | 0.00633 | -0.0265 | 92.9858
4 | 0.6575 | 0.00672 | -0.0261 | 97.8423
4.5 | 0.7278 | 0.00701 | -0.0257 | 103.8231
5 | 0.7984 | 0.00734 | -0.025 | 108.7738
5.5 | 0.8692 | 0.00771 | -0.0239 | 112.7367
6 | 0.9406 | 0.00809 | -0.0226 | 116.267
6.5 | 1.0118 | 0.00856 | -0.0208 | 118.2009
7 | 1.0831 | 0.00908 | -0.0185 | 119.2841
7.5 | 1.1521 | 0.00983 | -0.0152 | 117.2024
8 | 1.2512 | 0.01092 | -0.004 | 114.5788
8.5 | 1.2681 | 0.01442 | 0.0055 | 87.9404

## 121. Re 14M Mach 0.00 (1)
BIGFOIL.COM POLAR EXPORT
NACA63-113
NACA63-113 |  |  |  | Cl Max: | 1.167 | at alpha= | 12 | deg
JavaFoil+Calcfoil stall+Eppler ext transition |  |  |  | L/D Max: | 113.369 | at alpha= | 10 | deg
Re: | 14000000 |  |  | Cd Min: | 0.00504 | at alpha= | 0 | deg
Mach: | 0 |  |  | Cl=0 at alpha= | -0.89167 | deg
|  |  |  | @ Cl=0.1, Cd= | 0.0050423
|  |  |  | @ Cl=0.4, Cd= | 0.005777
|  |  |  | @ Cl=0.6, Cd= | 0.0070268
alpha (deg) | Cl | Cd | Cm | Cl/Cd
-18 | -0.763 | 0.12232 | -0.002 | -6.24
-17.5 | -0.799 | 0.09984 | -0.003 | -8.006
-17 | -0.83 | 0.08583 | -0.003 | -9.67
-16.5 | -0.888 | 0.05447 | -0.004 | -16.296
-16 | -0.929 | 0.03965 | -0.005 | -23.421
-15.5 | -0.967 | 0.02891 | -0.006 | -33.44
-15 | -0.988 | 0.02509 | -0.006 | -39.4
-14.5 | -1.011 | 0.0207 | -0.007 | -48.842
-14 | -1.026 | 0.01807 | -0.007 | -56.81
-13.5 | -1.037 | 0.01593 | -0.008 | -65.112
-13 | -1.043 | 0.01444 | -0.008 | -72.254
-12.5 | -1.042 | 0.01349 | -0.009 | -77.24
-12 | -1.039 | 0.01227 | -0.009 | -84.664
-11.5 | -1.028 | 0.01149 | -0.01 | -89.46
-11 | -1.015 | 0.01067 | -0.01 | -95.108
-10.5 | -0.995 | 0.01008 | -0.011 | -98.711
-10 | -0.963 | 0.00962 | -0.012 | -100.095
-9.5 | -0.927 | 0.00923 | -0.012 | -100.433
-9 | -0.888 | 0.00885 | -0.013 | -100.365
-8.5 | -0.846 | 0.00848 | -0.013 | -99.732
-8 | -0.801 | 0.00815 | -0.014 | -98.276
-7.5 | -0.754 | 0.00787 | -0.014 | -95.751
-7 | -0.704 | 0.00764 | -0.015 | -92.079
-6.5 | -0.652 | 0.00736 | -0.015 | -88.551
-6 | -0.598 | 0.00716 | -0.016 | -83.582
-5.5 | -0.543 | 0.00699 | -0.016 | -77.69
-5 | -0.487 | 0.00681 | -0.017 | -71.507
-4.5 | -0.429 | 0.00661 | -0.017 | -64.962
-4 | -0.371 | 0.00649 | -0.018 | -57.152
-3.5 | -0.312 | 0.00609 | -0.018 | -51.232
-3 | -0.253 | 0.00587 | -0.019 | -43.076
-2.5 | -0.193 | 0.00559 | -0.019 | -34.555
-2 | -0.133 | 0.00539 | -0.02 | -24.749
-1.5 | -0.073 | 0.00527 | -0.02 | -13.926
-1 | -0.013 | 0.00515 | -0.021 | -2.591
-0.5 | 0.047 | 0.00506 | -0.021 | 9.233
0 | 0.107 | 0.00504 | -0.022 | 21.18
0.5 | 0.167 | 0.0051 | -0.022 | 32.734
1 | 0.227 | 0.00526 | -0.023 | 43.059
1.5 | 0.287 | 0.0054 | -0.023 | 53.056
2 | 0.346 | 0.00557 | -0.024 | 62.134
2.5 | 0.406 | 0.0058 | -0.024 | 69.928
3 | 0.465 | 0.00615 | -0.025 | 75.633
3.5 | 0.524 | 0.00644 | -0.025 | 81.312
4 | 0.582 | 0.00697 | -0.026 | 83.419
4.5 | 0.639 | 0.00715 | -0.026 | 89.437
5 | 0.695 | 0.00741 | -0.027 | 93.858
5.5 | 0.75 | 0.00762 | -0.027 | 98.383
6 | 0.804 | 0.00789 | -0.028 | 101.828
6.5 | 0.855 | 0.00814 | -0.028 | 105.082
7 | 0.905 | 0.00848 | -0.029 | 106.774
7.5 | 0.952 | 0.00879 | -0.029 | 108.364
8 | 0.997 | 0.00916 | -0.03 | 108.883
8.5 | 1.037 | 0.00959 | -0.03 | 108.145
9 | 1.071 | 0.0095 | -0.031 | 112.762
9.5 | 1.102 | 0.00998 | -0.031 | 110.369
10 | 1.127 | 0.00994 | -0.031 | 113.369
10.5 | 1.146 | 0.01124 | -0.032 | 101.955
11 | 1.159 | 0.01189 | -0.032 | 97.486
11.5 | 1.166 | 0.01254 | -0.033 | 93.012
12 | 1.167 | 0.01336 | -0.033 | 87.362
12.5 | 1.165 | 0.01418 | -0.033 | 82.138
13 | 1.155 | 0.01549 | -0.033 | 74.56
13.5 | 1.139 | 0.01748 | -0.033 | 65.155
14 | 1.12 | 0.01958 | -0.033 | 57.169
14.5 | 1.101 | 0.02106 | -0.034 | 52.275
15 | 1.066 | 0.02657 | -0.033 | 40.106
15.5 | 1.03 | 0.03289 | -0.033 | 31.307
16 | 0.991 | 0.04105 | -0.033 | 24.143
16.5 | 0.943 | 0.05594 | -0.031 | 16.853
17 | 0.891 | 0.0769 | -0.029 | 11.586

## 122. Re 14M Mach 0.00 (2)
BIGFOIL.COM POLAR EXPORT
NACA63-113
NACA63-113 |  |  |  | Cl Max: | 1.8366 | at alpha= | 20 | deg
XFOIL ncrit=9 |  |  |  | L/D Max: | 129.851 | at alpha= | 10 | deg
Re: | 14000000 |  |  | Cd Min: | 0.03867 | at alpha= | 20 | deg
Mach: | 0 |  |  | Cl=0 at alpha= | -0.8029 | deg
|  |  |  | @ Cl=0.1, Cd= | 0.0039242
|  |  |  | @ Cl=0.4, Cd= | 0.005202
|  |  |  | @ Cl=0.6, Cd= | 0.0062058
alpha (deg) | Cl | Cd | Cm | Cl/Cd
-20 | -1.7465 | 0.03292 | -0.0403 | -53.0529
-19.5 | -1.7363 | 0.02927 | -0.0403 | -59.3201
-19 | -1.7228 | 0.0262 | -0.0396 | -65.7557
-18.5 | -1.7044 | 0.02377 | -0.0385 | -71.7038
-18 | -1.6857 | 0.02158 | -0.0368 | -78.114
-17.5 | -1.6652 | 0.01973 | -0.0347 | -84.3994
-17 | -1.6499 | 0.01785 | -0.0315 | -92.4314
-16.5 | -1.6335 | 0.01642 | -0.0274 | -99.4823
-16 | -1.6208 | 0.01536 | -0.0215 | -105.5208
-15.5 | -1.5859 | 0.01442 | -0.0191 | -109.9792
-15 | -1.5454 | 0.01365 | -0.0175 | -113.2161
-14.5 | -1.5015 | 0.01296 | -0.0163 | -115.8565
-14 | -1.4548 | 0.01244 | -0.0155 | -116.9453
-13.5 | -1.4086 | 0.01193 | -0.0144 | -118.0721
-13 | -1.3598 | 0.01145 | -0.0138 | -118.7598
-12.5 | -1.31 | 0.01096 | -0.0133 | -119.5255
-12 | -1.2598 | 0.01041 | -0.0129 | -121.0183
-11.5 | -1.2087 | 0.00988 | -0.0126 | -122.3381
-11 | -1.1562 | 0.00944 | -0.0125 | -122.4788
-10.5 | -1.1027 | 0.00905 | -0.0124 | -121.8453
-10 | -1.0485 | 0.00871 | -0.0125 | -120.3789
-9.5 | -0.9938 | 0.00838 | -0.0126 | -118.5919
-9 | -0.9391 | 0.00802 | -0.0128 | -117.0948
-8.5 | -0.8838 | 0.00768 | -0.0129 | -115.0781
-8 | -0.8279 | 0.00742 | -0.0132 | -111.5768
-7.5 | -0.7715 | 0.00715 | -0.0135 | -107.9021
-7 | -0.7151 | 0.00688 | -0.0139 | -103.939
-6.5 | -0.6582 | 0.00666 | -0.0143 | -98.8288
-6 | -0.6011 | 0.00643 | -0.0147 | -93.4837
-5.5 | -0.5437 | 0.00625 | -0.0151 | -86.992
-5 | -0.4862 | 0.00606 | -0.0156 | -80.231
-4.5 | -0.4285 | 0.00587 | -0.0161 | -72.9983
-4 | -0.3706 | 0.00569 | -0.0166 | -65.1318
-3.5 | -0.3128 | 0.00548 | -0.0171 | -57.0803
-3 | -0.2549 | 0.00523 | -0.0177 | -48.738
-2.5 | -0.197 | 0.00498 | -0.0182 | -39.5582
-2 | -0.139 | 0.00474 | -0.0188 | -29.3249
-1.5 | -0.0809 | 0.00448 | -0.0195 | -18.058
-1 | -0.0231 | 0.00402 | -0.0202 | -5.7463
-0.5 | 0.0355 | 0.00396 | -0.0209 | 8.9646
0 | 0.0939 | 0.00392 | -0.0215 | 23.9541
0.5 | 0.1523 | 0.00396 | -0.0221 | 38.4596
1 | 0.2107 | 0.00405 | -0.0227 | 52.0247
1.5 | 0.268 | 0.00435 | -0.0232 | 61.6092
2 | 0.3245 | 0.00482 | -0.0236 | 67.3237
2.5 | 0.3818 | 0.0051 | -0.0241 | 74.8627
3 | 0.4389 | 0.00542 | -0.0245 | 80.9779
3.5 | 0.4962 | 0.00568 | -0.025 | 87.3592
4 | 0.553 | 0.006 | -0.0253 | 92.1667
4.5 | 0.6101 | 0.00625 | -0.0257 | 97.616
5 | 0.6672 | 0.00647 | -0.0261 | 103.1221
5.5 | 0.7242 | 0.00668 | -0.0265 | 108.4132
6 | 0.781 | 0.0069 | -0.0268 | 113.1884
6.5 | 0.8374 | 0.00716 | -0.0271 | 116.9553
7 | 0.8937 | 0.00741 | -0.0274 | 120.6073
7.5 | 0.9493 | 0.00772 | -0.0276 | 122.9663
8 | 1.0049 | 0.00799 | -0.0278 | 125.7697
8.5 | 1.0599 | 0.00832 | -0.0279 | 127.3918
9 | 1.1141 | 0.00869 | -0.0279 | 128.2048
9.5 | 1.1684 | 0.00903 | -0.0279 | 129.3909
10 | 1.2219 | 0.00941 | -0.0279 | 129.8512
10.5 | 1.2743 | 0.00987 | -0.0276 | 129.1084
11 | 1.3261 | 0.01034 | -0.0273 | 128.2495
11.5 | 1.3776 | 0.01078 | -0.027 | 127.7922
12 | 1.4282 | 0.01126 | -0.0266 | 126.8384
12.5 | 1.4772 | 0.01181 | -0.0259 | 125.0804
13 | 1.5243 | 0.01244 | -0.025 | 122.5322
13.5 | 1.5695 | 0.0131 | -0.0239 | 119.8092
14.5 | 1.6517 | 0.01433 | -0.0201 | 115.2617
15 | 1.6909 | 0.01509 | -0.0181 | 112.0543
15.5 | 1.7186 | 0.01591 | -0.0141 | 108.0201
16 | 1.7366 | 0.01693 | -0.009 | 102.5753
16.5 | 1.756 | 0.01828 | -0.0051 | 96.0613
17 | 1.7759 | 0.01987 | -0.0018 | 89.3759
17.5 | 1.7937 | 0.02181 | 0.001 | 82.2421
18 | 1.8029 | 0.02457 | 0.0039 | 73.3781
18.5 | 1.8185 | 0.02713 | 0.0057 | 67.0291
19 | 1.8259 | 0.03057 | 0.0074 | 59.7285
19.5 | 1.8339 | 0.03424 | 0.0084 | 53.5602
20 | 1.8366 | 0.03867 | 0.0088 | 47.4942

## 123. Re 14M Mach 0.10 (1)
BIGFOIL.COM POLAR EXPORT
NACA63-113
NACA63-113 |  |  |  | Cl Max: | 1.156 | at alpha= | 11.5 | deg
JavaFoil+Calcfoil stall+Eppler ext transition |  |  |  | L/D Max: | 112.248 | at alpha= | 8.5 | deg
Re: | 14000000 |  |  | Cd Min: | 0.00504 | at alpha= | 0 | deg
Mach: | 0.1 |  |  | Cl=0 at alpha= | -0.89167 | deg
|  |  |  | @ Cl=0.1, Cd= | 0.0050447
|  |  |  | @ Cl=0.4, Cd= | 0.0057993
|  |  |  | @ Cl=0.6, Cd= | 0.0070379
alpha (deg) | Cl | Cd | Cm | Cl/Cd
-17.5 | -0.745 | 0.111 | -0.003 | -6.716
-17 | -0.774 | 0.10032 | -0.003 | -7.717
-16.5 | -0.792 | 0.10034 | -0.003 | -7.891
-16 | -0.876 | 0.0492 | -0.005 | -17.805
-15.5 | -0.921 | 0.03444 | -0.006 | -26.759
-15 | -0.952 | 0.02792 | -0.006 | -34.119
-14.5 | -0.982 | 0.02221 | -0.007 | -44.195
-14 | -1.002 | 0.01908 | -0.007 | -52.513
-13.5 | -1.016 | 0.01685 | -0.008 | -60.313
-13 | -1.028 | 0.01471 | -0.008 | -69.88
-12.5 | -1.029 | 0.01388 | -0.009 | -74.136
-12 | -1.029 | 0.01254 | -0.009 | -82.074
-11.5 | -1.022 | 0.01166 | -0.01 | -87.648
-11 | -1.01 | 0.01086 | -0.011 | -92.936
-10.5 | -0.993 | 0.01026 | -0.011 | -96.83
-10 | -0.962 | 0.00977 | -0.012 | -98.528
-9.5 | -0.928 | 0.00936 | -0.012 | -99.071
-9 | -0.89 | 0.0089 | -0.013 | -99.97
-8.5 | -0.848 | 0.00857 | -0.013 | -98.951
-8 | -0.804 | 0.00824 | -0.014 | -97.497
-7.5 | -0.756 | 0.00789 | -0.014 | -95.859
-7 | -0.707 | 0.00764 | -0.015 | -92.474
-6.5 | -0.655 | 0.00743 | -0.015 | -88.148
-6 | -0.601 | 0.00722 | -0.016 | -83.272
-5.5 | -0.546 | 0.007 | -0.016 | -77.976
-5 | -0.489 | 0.00681 | -0.017 | -71.831
-4.5 | -0.431 | 0.00666 | -0.017 | -64.719
-4 | -0.373 | 0.00649 | -0.018 | -57.409
-3.5 | -0.313 | 0.00609 | -0.018 | -51.484
-3 | -0.254 | 0.00591 | -0.019 | -42.957
-2.5 | -0.194 | 0.00562 | -0.019 | -34.516
-2 | -0.134 | 0.00542 | -0.02 | -24.71
-1.5 | -0.074 | 0.00527 | -0.02 | -14.003
-1 | -0.013 | 0.00515 | -0.021 | -2.606
-0.5 | 0.047 | 0.00508 | -0.022 | 9.248
0 | 0.107 | 0.00504 | -0.022 | 21.295
0.5 | 0.168 | 0.00512 | -0.023 | 32.777
1 | 0.228 | 0.00528 | -0.023 | 43.11
1.5 | 0.288 | 0.00542 | -0.024 | 53.113
2 | 0.348 | 0.0056 | -0.024 | 62.134
2.5 | 0.408 | 0.00583 | -0.025 | 69.999
3 | 0.467 | 0.00615 | -0.025 | 75.949
3.5 | 0.526 | 0.00644 | -0.026 | 81.691
4 | 0.585 | 0.00698 | -0.026 | 83.758
4.5 | 0.642 | 0.0072 | -0.027 | 89.241
5 | 0.699 | 0.00742 | -0.027 | 94.12
5.5 | 0.754 | 0.00768 | -0.028 | 98.181
6 | 0.807 | 0.0079 | -0.028 | 102.118
6.5 | 0.859 | 0.0082 | -0.028 | 104.726
7 | 0.908 | 0.00854 | -0.029 | 106.329
7.5 | 0.956 | 0.00881 | -0.029 | 108.444
8 | 1 | 0.00924 | -0.03 | 108.216
8.5 | 1.039 | 0.00926 | -0.03 | 112.248
9 | 1.072 | 0.00962 | -0.031 | 111.445
9.5 | 1.102 | 0.01013 | -0.031 | 108.747
10 | 1.125 | 0.01007 | -0.032 | 111.76
10.5 | 1.142 | 0.01138 | -0.032 | 100.361
11 | 1.152 | 0.01207 | -0.032 | 95.441
11.5 | 1.156 | 0.01276 | -0.033 | 90.633
12 | 1.155 | 0.01362 | -0.033 | 84.748
12.5 | 1.147 | 0.01466 | -0.033 | 78.288
13 | 1.133 | 0.01616 | -0.033 | 70.122
13.5 | 1.113 | 0.01841 | -0.033 | 60.423
14 | 1.088 | 0.02098 | -0.033 | 51.848
14.5 | 1.057 | 0.02476 | -0.033 | 42.686
15 | 1.019 | 0.03066 | -0.033 | 33.24
15.5 | 0.978 | 0.03874 | -0.032 | 25.233
16 | 0.92 | 0.0565 | -0.031 | 16.291
16.5 | 0.893 | 0.05893 | -0.031 | 15.155

## 124. Re 14M Mach 0.10 (2)
BIGFOIL.COM POLAR EXPORT
NACA63-113
NACA63-113 |  |  |  | Cl Max: | 1.8246 | at alpha= | 20 | deg
XFOIL ncrit=9 |  |  |  | L/D Max: | 129.199 | at alpha= | 9.5 | deg
Re: | 14000000 |  |  | Cd Min: | 0.04281 | at alpha= | 20 | deg
Mach: | 0.1 |  |  | Cl=0 at alpha= | -0.80221 | deg
|  |  |  | @ Cl=0.1, Cd= | 0.0039238
|  |  |  | @ Cl=0.4, Cd= | 0.005199
|  |  |  | @ Cl=0.6, Cd= | 0.0062096
alpha (deg) | Cl | Cd | Cm | Cl/Cd
-20 | -1.7537 | 0.03703 | -0.0393 | -47.3589
-19.5 | -1.7314 | 0.03245 | -0.0428 | -53.3559
-19 | -1.7189 | 0.02874 | -0.0429 | -59.8086
-18.5 | -1.7019 | 0.02587 | -0.0421 | -65.7866
-18 | -1.6844 | 0.02329 | -0.0407 | -72.3229
-17.5 | -1.6643 | 0.02114 | -0.0388 | -78.7275
-17 | -1.6455 | 0.01917 | -0.0363 | -85.8372
-16.5 | -1.628 | 0.01743 | -0.0328 | -93.4022
-16 | -1.615 | 0.01602 | -0.0276 | -100.8115
-15.5 | -1.5937 | 0.015 | -0.0227 | -106.2467
-15 | -1.5558 | 0.01409 | -0.0204 | -110.4187
-14.5 | -1.513 | 0.01331 | -0.0188 | -113.6739
-14 | -1.4664 | 0.01272 | -0.0177 | -115.283
-13.5 | -1.4203 | 0.01218 | -0.0163 | -116.6092
-13 | -1.3713 | 0.01166 | -0.0155 | -117.6072
-12.5 | -1.3207 | 0.01116 | -0.0148 | -118.3423
-12 | -1.2699 | 0.0106 | -0.0142 | -119.8019
-11.5 | -1.2184 | 0.01005 | -0.0137 | -121.2338
-11 | -1.1655 | 0.00957 | -0.0134 | -121.7868
-10.5 | -1.1116 | 0.00915 | -0.0133 | -121.4863
-10 | -1.0569 | 0.00879 | -0.0132 | -120.2389
-9.5 | -1.0016 | 0.00846 | -0.0133 | -118.3924
-9 | -0.9462 | 0.00809 | -0.0133 | -116.9592
-8.5 | -0.8904 | 0.00774 | -0.0134 | -115.0388
-8 | -0.834 | 0.00746 | -0.0136 | -111.7962
-7.5 | -0.7771 | 0.0072 | -0.0139 | -107.9306
-7 | -0.7201 | 0.00691 | -0.0142 | -104.2113
-6.5 | -0.6627 | 0.00669 | -0.0145 | -99.0583
-6 | -0.6052 | 0.00645 | -0.0149 | -93.8295
-5.5 | -0.5474 | 0.00627 | -0.0153 | -87.3046
-5 | -0.4894 | 0.00607 | -0.0158 | -80.626
-4.5 | -0.4313 | 0.00589 | -0.0162 | -73.2258
-4 | -0.373 | 0.00571 | -0.0167 | -65.324
-3.5 | -0.3147 | 0.00549 | -0.0172 | -57.3224
-3 | -0.2565 | 0.00524 | -0.0178 | -48.9504
-2.5 | -0.1982 | 0.00499 | -0.0183 | -39.7194
-2 | -0.1399 | 0.00474 | -0.0189 | -29.5148
-1.5 | -0.0814 | 0.00448 | -0.0196 | -18.1696
-1 | -0.0233 | 0.00402 | -0.0203 | -5.796
-0.5 | 0.0356 | 0.00396 | -0.021 | 8.9899
0 | 0.0945 | 0.00392 | -0.0216 | 24.1071
0.5 | 0.1531 | 0.00396 | -0.0222 | 38.6616
1 | 0.2119 | 0.00405 | -0.0228 | 52.321
1.5 | 0.2696 | 0.00435 | -0.0233 | 61.977
2 | 0.3264 | 0.00482 | -0.0237 | 67.7178
2.5 | 0.384 | 0.00511 | -0.0242 | 75.1468
3 | 0.4415 | 0.00543 | -0.0246 | 81.3076
3.5 | 0.4992 | 0.00569 | -0.025 | 87.7329
4 | 0.5564 | 0.00602 | -0.0254 | 92.4252
4.5 | 0.6139 | 0.00627 | -0.0257 | 97.9107
5 | 0.6714 | 0.00649 | -0.0261 | 103.4515
5.5 | 0.7288 | 0.00671 | -0.0264 | 108.614
6 | 0.7861 | 0.00693 | -0.0268 | 113.4343
6.5 | 0.8429 | 0.0072 | -0.027 | 117.0694
7 | 0.8997 | 0.00745 | -0.0272 | 120.7651
7.5 | 0.9558 | 0.00777 | -0.0274 | 123.0116
8 | 1.012 | 0.00804 | -0.0275 | 125.8706
8.5 | 1.0673 | 0.00839 | -0.0275 | 127.211
9 | 1.1223 | 0.00876 | -0.0275 | 128.1164
9.5 | 1.177 | 0.00911 | -0.0274 | 129.1987
10 | 1.2309 | 0.00953 | -0.0272 | 129.1605
10.5 | 1.2837 | 0.01001 | -0.0269 | 128.2418
11 | 1.3363 | 0.01047 | -0.0265 | 127.6313
11.5 | 1.3883 | 0.01093 | -0.026 | 127.0174
12 | 1.4391 | 0.01145 | -0.0254 | 125.6856
12.5 | 1.4879 | 0.01207 | -0.0244 | 123.2726
13 | 1.535 | 0.01274 | -0.0233 | 120.4867
13.5 | 1.5805 | 0.01341 | -0.0219 | 117.8598
14 | 1.6204 | 0.01395 | -0.0193 | 116.1577
14.5 | 1.662 | 0.01471 | -0.0174 | 112.9844
15 | 1.6979 | 0.01555 | -0.0146 | 109.1897
15.5 | 1.7154 | 0.01651 | -0.0088 | 103.9007
16 | 1.735 | 0.01778 | -0.0044 | 97.5816
16.5 | 1.7526 | 0.0195 | -0.0005 | 89.8769
17 | 1.7716 | 0.02139 | 0.0026 | 82.8237
17.5 | 1.7871 | 0.02375 | 0.0053 | 75.2463
18 | 1.7954 | 0.0269 | 0.0078 | 66.7435
18.5 | 1.8084 | 0.02996 | 0.0095 | 60.3605
19 | 1.8151 | 0.03381 | 0.0107 | 53.6853
19.5 | 1.8236 | 0.03776 | 0.0113 | 48.2945
20 | 1.8246 | 0.04281 | 0.0112 | 42.6209

## 125. Re 14M Mach 0.25 (1)
BIGFOIL.COM POLAR EXPORT
NACA63-113
NACA63-113 |  |  |  | Cl Max: | 1.102 | at alpha= | 10 | deg
JavaFoil+Calcfoil stall+Eppler ext transition |  |  |  | L/D Max: | 111.467 | at alpha= | 9.5 | deg
Re: | 14000000 |  |  | Cd Min: | 0.00506 | at alpha= | 0 | deg
Mach: | 0.25 |  |  | Cl=0 at alpha= | -0.8871 | deg
|  |  |  | @ Cl=0.1, Cd= | 0.0050665
|  |  |  | @ Cl=0.4, Cd= | 0.005809
|  |  |  | @ Cl=0.6, Cd= | 0.00712
alpha (deg) | Cl | Cd | Cm | Cl/Cd
-16 | -0.505 | 0.11706 | -0.003 | -4.31
-15.5 | -0.56 | 0.11024 | -0.003 | -5.083
-15 | -0.611 | 0.10446 | -0.004 | -5.85
-14.5 | -0.662 | 0.0922 | -0.004 | -7.18
-14 | -0.72 | 0.07234 | -0.006 | -9.96
-13.5 | -0.824 | 0.03159 | -0.007 | -26.081
-13 | -0.885 | 0.02065 | -0.008 | -42.851
-12.5 | -0.919 | 0.0179 | -0.009 | -51.312
-12 | -0.945 | 0.01529 | -0.01 | -61.803
-11.5 | -0.962 | 0.01346 | -0.01 | -71.427
-11 | -0.968 | 0.01214 | -0.011 | -79.775
-10.5 | -0.959 | 0.01136 | -0.011 | -84.436
-10 | -0.944 | 0.01062 | -0.012 | -88.923
-9.5 | -0.925 | 0.00986 | -0.013 | -93.87
-9 | -0.893 | 0.00931 | -0.013 | -95.939
-8.5 | -0.856 | 0.00897 | -0.014 | -95.489
-8 | -0.815 | 0.00855 | -0.014 | -95.287
-7.5 | -0.769 | 0.00819 | -0.015 | -93.995
-7 | -0.721 | 0.00785 | -0.015 | -91.789
-6.5 | -0.669 | 0.00761 | -0.016 | -87.895
-6 | -0.615 | 0.00738 | -0.016 | -83.312
-5.5 | -0.559 | 0.00716 | -0.017 | -78.086
-5 | -0.502 | 0.00695 | -0.017 | -72.16
-4.5 | -0.443 | 0.00677 | -0.018 | -65.417
-4 | -0.383 | 0.00656 | -0.018 | -58.335
-3.5 | -0.322 | 0.0062 | -0.019 | -51.909
-3 | -0.261 | 0.00598 | -0.019 | -43.589
-2.5 | -0.199 | 0.00568 | -0.02 | -35.093
-2 | -0.138 | 0.00545 | -0.021 | -25.242
-1.5 | -0.076 | 0.00531 | -0.021 | -14.278
-1 | -0.014 | 0.0052 | -0.022 | -2.653
-0.5 | 0.048 | 0.0051 | -0.022 | 9.462
0 | 0.11 | 0.00506 | -0.023 | 21.795
0.5 | 0.172 | 0.00514 | -0.023 | 33.52
1 | 0.234 | 0.00528 | -0.024 | 44.325
1.5 | 0.296 | 0.00547 | -0.024 | 54.072
2 | 0.358 | 0.00563 | -0.025 | 63.473
2.5 | 0.419 | 0.00589 | -0.025 | 71.091
3 | 0.48 | 0.00628 | -0.026 | 76.4
3.5 | 0.54 | 0.00658 | -0.026 | 82.164
4 | 0.6 | 0.00712 | -0.027 | 84.264
4.5 | 0.659 | 0.00733 | -0.027 | 89.905
5 | 0.716 | 0.00761 | -0.028 | 94.145
5.5 | 0.772 | 0.00786 | -0.028 | 98.3
6 | 0.826 | 0.00815 | -0.029 | 101.344
6.5 | 0.877 | 0.00847 | -0.029 | 103.614
7 | 0.926 | 0.00883 | -0.03 | 104.913
7.5 | 0.972 | 0.00921 | -0.03 | 105.499
8 | 1.014 | 0.00929 | -0.031 | 109.114
8.5 | 1.047 | 0.0097 | -0.031 | 107.867
9 | 1.073 | 0.01022 | -0.032 | 104.99
9.5 | 1.092 | 0.0098 | -0.032 | 111.467
10 | 1.102 | 0.01158 | -0.032 | 95.087
10.5 | 1.101 | 0.01242 | -0.033 | 88.619
11 | 1.091 | 0.01335 | -0.033 | 81.731
11.5 | 1.071 | 0.0147 | -0.033 | 72.836
12 | 1.039 | 0.01657 | -0.033 | 62.74
12.5 | 0.997 | 0.01944 | -0.033 | 51.304
13 | 0.95 | 0.02208 | -0.033 | 43.044
13.5 | 0.882 | 0.03021 | -0.032 | 29.179
14 | 0.743 | 0.08231 | -0.024 | 9.025
14.5 | 0.687 | 0.09072 | -0.023 | 7.571
15 | 0.625 | 0.10266 | -0.022 | 6.085

## 126. Re 14M Mach 0.25 (2)
BIGFOIL.COM POLAR EXPORT
NACA63-113
NACA63-113 |  |  |  | Cl Max: | 1.7335 | at alpha= | 17.5 | deg
XFOIL ncrit=9 |  |  |  | L/D Max: | 127.445 | at alpha= | 9 | deg
Re: | 14000000 |  |  | Cd Min: | 0.08652 | at alpha= | 20 | deg
Mach: | 0.25 |  |  | Cl=0 at alpha= | -0.8 | deg
|  |  |  | @ Cl=0.1, Cd= | 0.0039026
|  |  |  | @ Cl=0.4, Cd= | 0.0051888
|  |  |  | @ Cl=0.6, Cd= | 0.0062203
alpha (deg) | Cl | Cd | Cm | Cl/Cd
-20 | -1.5179 | 0.07945 | -0.038 | -19.1051
-19.5 | -1.5516 | 0.06815 | -0.0437 | -22.7674
-19 | -1.597 | 0.05902 | -0.0442 | -27.0586
-18.5 | -1.6256 | 0.04964 | -0.0474 | -32.7478
-18 | -1.6376 | 0.04221 | -0.0495 | -38.7965
-17.5 | -1.6403 | 0.03609 | -0.0505 | -45.4503
-17 | -1.6335 | 0.03061 | -0.0517 | -53.3649
-16.5 | -1.6084 | 0.02601 | -0.0538 | -61.8378
-16 | -1.5925 | 0.02273 | -0.0517 | -70.0616
-15.5 | -1.5744 | 0.02006 | -0.0487 | -78.4845
-15 | -1.5559 | 0.01786 | -0.0447 | -87.1165
-14.5 | -1.5403 | 0.01613 | -0.0391 | -95.4929
-13.5 | -1.4771 | 0.01402 | -0.0294 | -105.3566
-13 | -1.431 | 0.01314 | -0.0265 | -108.9041
-12.5 | -1.3804 | 0.01237 | -0.0243 | -111.5926
-12 | -1.3273 | 0.01168 | -0.0225 | -113.6387
-11.5 | -1.2723 | 0.01107 | -0.021 | -114.9322
-11 | -1.2171 | 0.01042 | -0.0197 | -116.8042
-10.5 | -1.1609 | 0.00982 | -0.0186 | -118.2179
-10 | -1.1035 | 0.0093 | -0.0177 | -118.6559
-9.5 | -1.0451 | 0.00886 | -0.0171 | -117.9571
-9 | -0.9861 | 0.00848 | -0.0167 | -116.2854
-8.5 | -0.9271 | 0.00809 | -0.0163 | -114.5983
-8 | -0.868 | 0.00771 | -0.016 | -112.5811
-7.5 | -0.8082 | 0.00741 | -0.0159 | -109.0688
-7 | -0.7482 | 0.00713 | -0.0159 | -104.9369
-6.5 | -0.6883 | 0.00683 | -0.016 | -100.776
-6 | -0.628 | 0.0066 | -0.0161 | -95.1515
-5.5 | -0.5677 | 0.00636 | -0.0164 | -89.261
-5 | -0.5073 | 0.00616 | -0.0167 | -82.3539
-4.5 | -0.4468 | 0.00598 | -0.017 | -74.7157
-4 | -0.3862 | 0.00579 | -0.0174 | -66.7012
-3.5 | -0.3257 | 0.00558 | -0.0178 | -58.3692
-3 | -0.2655 | 0.00531 | -0.0183 | -50
-2.5 | -0.2051 | 0.00504 | -0.0189 | -40.6944
-2 | -0.1448 | 0.00477 | -0.0194 | -30.3564
-1.5 | -0.0844 | 0.00449 | -0.0201 | -18.7973
-1 | -0.0244 | 0.00402 | -0.0208 | -6.0697
-0.5 | 0.0366 | 0.00395 | -0.0215 | 9.2658
0 | 0.0974 | 0.0039 | -0.0222 | 24.9744
0.5 | 0.1581 | 0.00396 | -0.0228 | 39.9242
1 | 0.2188 | 0.00405 | -0.0234 | 54.0247
1.5 | 0.2787 | 0.00432 | -0.0239 | 64.5139
2 | 0.3371 | 0.00485 | -0.0243 | 69.5052
2.5 | 0.3965 | 0.00517 | -0.0247 | 76.6925
3 | 0.456 | 0.00549 | -0.0251 | 83.0601
3.5 | 0.5157 | 0.00579 | -0.0254 | 89.0674
4 | 0.575 | 0.00612 | -0.0257 | 93.9542
4.5 | 0.6348 | 0.00636 | -0.0259 | 99.8113
5 | 0.6948 | 0.00659 | -0.0262 | 105.4325
5.5 | 0.7545 | 0.00684 | -0.0263 | 110.307
6 | 0.8142 | 0.00711 | -0.0264 | 114.5148
6.5 | 0.8739 | 0.00737 | -0.0264 | 118.5753
7 | 0.933 | 0.0077 | -0.0263 | 121.1688
7.5 | 0.9922 | 0.008 | -0.0262 | 124.025
8 | 1.0508 | 0.00837 | -0.0258 | 125.5436
8.5 | 1.1091 | 0.00876 | -0.0254 | 126.6096
9 | 1.1674 | 0.00916 | -0.0249 | 127.4454
9.5 | 1.2244 | 0.00966 | -0.0241 | 126.7495
10 | 1.281 | 0.01018 | -0.0231 | 125.835
10.5 | 1.3373 | 0.01069 | -0.0221 | 125.0982
11 | 1.3923 | 0.01129 | -0.0208 | 123.3215
11.5 | 1.4453 | 0.01198 | -0.0191 | 120.6427
12 | 1.4958 | 0.0128 | -0.017 | 116.8594
12.5 | 1.5455 | 0.01357 | -0.0147 | 113.8909
13 | 1.592 | 0.0144 | -0.0118 | 110.5556
13.5 | 1.6323 | 0.0153 | -0.0081 | 106.6863
14.5 | 1.667 | 0.01785 | 0.0052 | 93.3894
15 | 1.6844 | 0.01997 | 0.0099 | 84.3465
15.5 | 1.7013 | 0.02252 | 0.0138 | 75.5462
16 | 1.7155 | 0.02557 | 0.0171 | 67.0903
16.5 | 1.7226 | 0.0295 | 0.0197 | 58.3932
17 | 1.7303 | 0.03376 | 0.0215 | 51.253
17.5 | 1.7335 | 0.03879 | 0.0223 | 44.6894
18 | 1.7259 | 0.04539 | 0.0219 | 38.0238
18.5 | 1.7166 | 0.05287 | 0.0203 | 32.4683
19 | 1.6963 | 0.06227 | 0.0168 | 27.241
19.5 | 1.6678 | 0.07349 | 0.0114 | 22.6942
20 | 1.6332 | 0.08652 | 0.0041 | 18.8766

## 127. Re 14M Mach 0.50 (1)
BIGFOIL.COM POLAR EXPORT
NACA63-113
NACA63-113 |  |  |  | Cl Max: | 1.135 | at alpha= | 20 | deg
JavaFoil+Calcfoil stall+Eppler ext transition |  |  |  | L/D Max: | 95.754 | at alpha= | 6.5 | deg
Re: | 14000000 |  |  | Cd Min: | 0.00515 | at alpha= | 0 | deg
Mach: | 0.5 |  |  | Cl=0 at alpha= | -0.8913 | deg
|  |  |  | @ Cl=0.1, Cd= | 0.0051733
|  |  |  | @ Cl=0.4, Cd= | 0.00591
|  |  |  | @ Cl=0.6, Cd= | 0.00739
alpha (deg) | Cl | Cd | Cm | Cl/Cd
-20 | -1.054 | 0.16999 | -0.001 | -6.2
-19.5 | -1.027 | 0.16173 | -0.002 | -6.351
-19 | -0.998 | 0.15767 | -0.002 | -6.332
-18.5 | -0.971 | 0.15069 | -0.002 | -6.441
-18 | -0.942 | 0.14827 | -0.003 | -6.354
-17.5 | -0.919 | 0.13237 | -0.003 | -6.945
-17 | -0.894 | 0.12383 | -0.003 | -7.219
-16.5 | -0.865 | 0.11953 | -0.004 | -7.234
-16 | -0.836 | 0.11327 | -0.004 | -7.379
-15.5 | -0.82 | 0.09287 | -0.005 | -8.835
-15 | -0.785 | 0.10141 | -0.005 | -7.74
-14.5 | -0.758 | 0.09389 | -0.005 | -8.078
-14 | -0.766 | 0.06256 | -0.007 | -12.245
-13.5 | -0.766 | 0.04288 | -0.008 | -17.864
-13 | -0.67 | 0.08912 | -0.006 | -7.52
-12.5 | -0.648 | 0.07841 | -0.006 | -8.26
-12 | -0.691 | 0.03093 | -0.01 | -22.346
-11.5 | -0.686 | 0.01994 | -0.011 | -34.4
-11 | -0.661 | 0.01714 | -0.012 | -38.567
-10.5 | -0.532 | 0.06797 | -0.007 | -7.826
-10 | -0.576 | 0.02269 | -0.012 | -25.395
-9.5 | -0.571 | 0.01396 | -0.014 | -40.897
-9 | -0.449 | 0.05785 | -0.008 | -7.756
-8.5 | -0.422 | 0.05372 | -0.008 | -7.857
-8 | -0.643 | 0.0115 | -0.015 | -55.882
-7.5 | -0.744 | 0.01028 | -0.016 | -72.372
-7 | -0.746 | 0.00946 | -0.017 | -78.887
-6.5 | -0.714 | 0.00876 | -0.018 | -81.52
-6 | -0.669 | 0.0083 | -0.018 | -80.503
-5.5 | -0.614 | 0.00784 | -0.019 | -78.385
-5 | -0.555 | 0.00757 | -0.019 | -73.33
-4.5 | -0.492 | 0.00724 | -0.02 | -67.943
-4 | -0.426 | 0.00699 | -0.021 | -60.917
-3.5 | -0.359 | 0.00677 | -0.021 | -53.05
-3 | -0.291 | 0.0063 | -0.022 | -46.202
-2.5 | -0.223 | 0.00596 | -0.022 | -37.376
-2 | -0.154 | 0.00566 | -0.023 | -27.188
-1.5 | -0.085 | 0.00544 | -0.024 | -15.576
-1 | -0.015 | 0.00534 | -0.024 | -2.886
-0.5 | 0.054 | 0.00522 | -0.025 | 10.333
0 | 0.123 | 0.00515 | -0.025 | 23.968
0.5 | 0.193 | 0.00526 | -0.026 | 36.644
1 | 0.262 | 0.00549 | -0.026 | 47.663
1.5 | 0.331 | 0.00564 | -0.027 | 58.588
2 | 0.4 | 0.00591 | -0.028 | 67.649
2.5 | 0.468 | 0.00629 | -0.028 | 74.415
3 | 0.536 | 0.00675 | -0.029 | 79.386
3.5 | 0.602 | 0.00741 | -0.029 | 81.276
4 | 0.668 | 0.00771 | -0.03 | 86.626
4.5 | 0.731 | 0.00808 | -0.03 | 90.446
5 | 0.791 | 0.00849 | -0.031 | 93.216
5.5 | 0.846 | 0.00895 | -0.032 | 94.536
6 | 0.894 | 0.00947 | -0.032 | 94.402
6.5 | 0.931 | 0.00972 | -0.033 | 95.754
7 | 0.95 | 0.01006 | -0.033 | 94.393
7.5 | 0.93 | 0.01166 | -0.034 | 79.78
8 | 0.769 | 0.01305 | -0.034 | 58.917
8.5 | 0.619 | 0.0151 | -0.034 | 41.018
9 | 0.542 | 0.06149 | -0.017 | 8.808
9.5 | 0.685 | 0.0158 | -0.035 | 43.343
10 | 0.706 | 0.01897 | -0.035 | 37.22
10.5 | 0.627 | 0.06885 | -0.021 | 9.1
11 | 0.775 | 0.01835 | -0.036 | 42.234
11.5 | 0.796 | 0.02194 | -0.036 | 36.302
12 | 0.703 | 0.08488 | -0.019 | 8.284
12.5 | 0.738 | 0.0831 | -0.023 | 8.88
13 | 0.879 | 0.02714 | -0.037 | 32.385
13.5 | 0.882 | 0.03861 | -0.035 | 22.847
14 | 0.838 | 0.08 | -0.029 | 10.48
14.5 | 0.861 | 0.08877 | -0.028 | 9.694
15 | 0.87 | 0.10544 | -0.025 | 8.25
15.5 | 0.897 | 0.11127 | -0.025 | 8.063
16 | 0.927 | 0.11462 | -0.026 | 8.089
16.5 | 0.957 | 0.11873 | -0.027 | 8.06
17 | 0.974 | 0.13689 | -0.026 | 7.118
17.5 | 1.003 | 0.14156 | -0.026 | 7.082
18 | 1.03 | 0.14802 | -0.027 | 6.958
18.5 | 1.058 | 0.15102 | -0.028 | 7.009
19 | 1.084 | 0.16136 | -0.028 | 6.72
19.5 | 1.108 | 0.17375 | -0.028 | 6.377
20 | 1.135 | 0.18774 | -0.029 | 6.046

## 128. Re 14M Mach 0.50 (2)
BIGFOIL.COM POLAR EXPORT
NACA63-113
NACA63-113 |  |  |  | Cl Max: | 1.1573 | at alpha= | 7.5 | deg
XFOIL ncrit=9 |  |  |  | L/D Max: | 123.069 | at alpha= | 7 | deg
Re: | 14000000 |  |  | Cd Min: | 0.00951 | at alpha= | 7.5 | deg
Mach: | 0.5 |  |  | Cl=0 at alpha= | -99 | deg
|  |  |  | @ Cl=0.1, Cd= | 0.00389
|  |  |  | @ Cl=0.4, Cd= | 0.005055
|  |  |  | @ Cl=0.6, Cd= | 0.0062814
alpha (deg) | Cl | Cd | Cm | Cl/Cd
0 | 0.1106 | 0.00389 | -0.0247 | 28.4319
0.5 | 0.1804 | 0.00393 | -0.0254 | 45.9033
1 | 0.25 | 0.00407 | -0.026 | 61.4251
1.5 | 0.3191 | 0.0043 | -0.0265 | 74.2093
2 | 0.385 | 0.00496 | -0.0266 | 77.621
2.5 | 0.4529 | 0.00539 | -0.0267 | 84.026
3 | 0.5212 | 0.0058 | -0.0268 | 89.8621
3.5 | 0.5895 | 0.00623 | -0.0266 | 94.6228
4 | 0.659 | 0.00657 | -0.0263 | 100.3044
4.5 | 0.7295 | 0.00686 | -0.0259 | 106.3411
5 | 0.8003 | 0.00717 | -0.0252 | 111.6179
5.5 | 0.8715 | 0.00752 | -0.0242 | 115.891
6 | 0.943 | 0.0079 | -0.0229 | 119.3671
6.5 | 1.0149 | 0.00833 | -0.0212 | 121.8367
7 | 1.0867 | 0.00883 | -0.0189 | 123.0691
7.5 | 1.1573 | 0.00951 | -0.0158 | 121.693

## 129. Re 16M Mach 0.00 (1)
BIGFOIL.COM POLAR EXPORT
NACA63-113
NACA63-113 |  |  |  | Cl Max: | 1.169 | at alpha= | 12 | deg
JavaFoil+Calcfoil stall+Eppler ext transition |  |  |  | L/D Max: | 117.493 | at alpha= | 10.5 | deg
Re: | 16000000 |  |  | Cd Min: | 0.00509 | at alpha= | 0 | deg
Mach: | 0 |  |  | Cl=0 at alpha= | -0.89167 | deg
|  |  |  | @ Cl=0.1, Cd= | 0.0050982
|  |  |  | @ Cl=0.4, Cd= | 0.005873
|  |  |  | @ Cl=0.6, Cd= | 0.0069237
alpha (deg) | Cl | Cd | Cm | Cl/Cd
-18 | -0.764 | 0.1209 | -0.002 | -6.321
-17.5 | -0.805 | 0.09356 | -0.003 | -8.609
-17 | -0.843 | 0.07463 | -0.004 | -11.3
-16.5 | -0.876 | 0.06205 | -0.004 | -14.113
-16 | -0.933 | 0.03735 | -0.005 | -24.982
-15.5 | -0.969 | 0.02797 | -0.006 | -34.633
-15 | -0.992 | 0.02369 | -0.006 | -41.879
-14.5 | -1.014 | 0.01975 | -0.007 | -51.356
-14 | -1.029 | 0.01733 | -0.007 | -59.38
-13.5 | -1.04 | 0.01533 | -0.008 | -67.805
-13 | -1.045 | 0.01393 | -0.008 | -75.018
-12.5 | -1.044 | 0.01291 | -0.009 | -80.891
-12 | -1.04 | 0.0119 | -0.009 | -87.4
-11.5 | -1.03 | 0.01125 | -0.01 | -91.501
-11 | -1.017 | 0.00991 | -0.011 | -102.614
-10.5 | -0.995 | 0.00989 | -0.011 | -100.561
-10 | -0.963 | 0.00944 | -0.012 | -101.944
-9.5 | -0.927 | 0.00907 | -0.012 | -102.24
-9 | -0.888 | 0.00866 | -0.013 | -102.601
-8.5 | -0.846 | 0.00836 | -0.013 | -101.241
-8 | -0.801 | 0.00803 | -0.014 | -99.802
-7.5 | -0.754 | 0.00775 | -0.014 | -97.204
-7 | -0.704 | 0.00754 | -0.015 | -93.328
-6.5 | -0.652 | 0.00725 | -0.015 | -89.869
-6 | -0.598 | 0.00705 | -0.016 | -84.896
-5.5 | -0.543 | 0.00689 | -0.016 | -78.846
-5 | -0.487 | 0.0067 | -0.017 | -72.616
-4.5 | -0.429 | 0.00651 | -0.017 | -65.902
-4 | -0.371 | 0.00639 | -0.018 | -57.994
-3.5 | -0.312 | 0.00603 | -0.018 | -51.724
-3 | -0.253 | 0.00589 | -0.019 | -42.91
-2.5 | -0.193 | 0.00566 | -0.019 | -34.104
-2 | -0.133 | 0.00544 | -0.02 | -24.502
-1.5 | -0.073 | 0.0053 | -0.02 | -13.831
-1 | -0.013 | 0.00523 | -0.021 | -2.554
-0.5 | 0.047 | 0.00516 | -0.021 | 9.057
0 | 0.107 | 0.00509 | -0.022 | 20.983
0.5 | 0.167 | 0.00519 | -0.022 | 32.176
1 | 0.227 | 0.00532 | -0.023 | 42.602
1.5 | 0.287 | 0.00543 | -0.023 | 52.8
2 | 0.346 | 0.00563 | -0.024 | 61.559
2.5 | 0.406 | 0.0059 | -0.024 | 68.818
3 | 0.465 | 0.00617 | -0.025 | 75.328
3.5 | 0.524 | 0.00639 | -0.025 | 81.907
4 | 0.582 | 0.00687 | -0.026 | 84.732
4.5 | 0.639 | 0.00704 | -0.026 | 90.762
5 | 0.695 | 0.0073 | -0.027 | 95.284
5.5 | 0.75 | 0.00749 | -0.027 | 100.128
6 | 0.804 | 0.00777 | -0.028 | 103.456
6.5 | 0.855 | 0.00802 | -0.028 | 106.625
7 | 0.905 | 0.00832 | -0.029 | 108.748
7.5 | 0.952 | 0.00865 | -0.029 | 110.082
8 | 0.997 | 0.00899 | -0.03 | 110.927
8.5 | 1.037 | 0.0094 | -0.03 | 110.374
9 | 1.071 | 0.00942 | -0.031 | 113.682
9.5 | 1.102 | 0.00975 | -0.031 | 112.996
10 | 1.128 | 0.00972 | -0.032 | 116.037
10.5 | 1.147 | 0.00977 | -0.032 | 117.493
11 | 1.16 | 0.0116 | -0.032 | 100.019
11.5 | 1.168 | 0.01221 | -0.033 | 95.601
12 | 1.169 | 0.01297 | -0.033 | 90.137
12.5 | 1.166 | 0.01389 | -0.033 | 83.923
13 | 1.156 | 0.01516 | -0.033 | 76.269
13.5 | 1.14 | 0.01704 | -0.033 | 66.929
14 | 1.121 | 0.0191 | -0.034 | 58.707
14.5 | 1.101 | 0.02084 | -0.034 | 52.832
15 | 1.067 | 0.02593 | -0.033 | 41.155
15.5 | 1.035 | 0.03082 | -0.033 | 33.566
16 | 0.993 | 0.04006 | -0.033 | 24.782
16.5 | 0.952 | 0.05039 | -0.032 | 18.895
17 | 0.894 | 0.07466 | -0.03 | 11.97

## 130. Re 16M Mach 0.00 (2)
BIGFOIL.COM POLAR EXPORT
NACA63-113
NACA63-113 |  |  |  | Cl Max: | 1.8576 | at alpha= | 20 | deg
XFOIL ncrit=9 |  |  |  | L/D Max: | 132.589 | at alpha= | 10 | deg
Re: | 16000000 |  |  | Cd Min: | 0.03657 | at alpha= | 20 | deg
Mach: | 0 |  |  | Cl=0 at alpha= | -0.80342 | deg
|  |  |  | @ Cl=0.1, Cd= | 0.0039631
|  |  |  | @ Cl=0.4, Cd= | 0.0051751
|  |  |  | @ Cl=0.6, Cd= | 0.0061028
alpha (deg) | Cl | Cd | Cm | Cl/Cd
-20 | -1.7868 | 0.03123 | -0.0364 | -57.2142
-19.5 | -1.7545 | 0.02769 | -0.04 | -63.3622
-19 | -1.7394 | 0.02484 | -0.0392 | -70.0242
-18.5 | -1.7207 | 0.02254 | -0.0378 | -76.3398
-18 | -1.7012 | 0.02052 | -0.0359 | -82.9045
-17 | -1.6607 | 0.01729 | -0.0305 | -96.0497
-16.5 | -1.6462 | 0.01598 | -0.0258 | -103.0163
-16 | -1.6275 | 0.015 | -0.0207 | -108.5
-15.5 | -1.5917 | 0.01407 | -0.0184 | -113.1272
-15 | -1.5508 | 0.01327 | -0.0168 | -116.8651
-14.5 | -1.5038 | 0.01262 | -0.0163 | -119.1601
-14 | -1.4605 | 0.01214 | -0.0147 | -120.3048
-13.5 | -1.4129 | 0.01163 | -0.0139 | -121.4875
-13 | -1.3636 | 0.01115 | -0.0133 | -122.296
-12.5 | -1.3131 | 0.01069 | -0.013 | -122.8344
-12 | -1.2621 | 0.0102 | -0.0126 | -123.7353
-11.5 | -1.2106 | 0.00969 | -0.0124 | -124.9329
-11 | -1.1581 | 0.00924 | -0.0122 | -125.3355
-10.5 | -1.1046 | 0.00885 | -0.0122 | -124.8136
-10 | -1.0502 | 0.00851 | -0.0123 | -123.4078
-9.5 | -0.9953 | 0.0082 | -0.0125 | -121.378
-9 | -0.9402 | 0.00787 | -0.0126 | -119.4663
-8.5 | -0.8849 | 0.00753 | -0.0128 | -117.5166
-8 | -0.8288 | 0.00725 | -0.0131 | -114.3172
-7.5 | -0.7723 | 0.00702 | -0.0135 | -110.0142
-7 | -0.7158 | 0.00675 | -0.0138 | -106.0444
-6.5 | -0.6589 | 0.00654 | -0.0142 | -100.7492
-6 | -0.6017 | 0.00632 | -0.0146 | -95.2057
-5.5 | -0.5442 | 0.00614 | -0.0151 | -88.6319
-5 | -0.4866 | 0.00594 | -0.0156 | -81.9192
-4.5 | -0.4288 | 0.00577 | -0.0161 | -74.3154
-4 | -0.3709 | 0.00561 | -0.0166 | -66.1141
-3.5 | -0.3129 | 0.00543 | -0.0171 | -57.6243
-3 | -0.2551 | 0.00519 | -0.0177 | -49.1522
-2.5 | -0.1971 | 0.00496 | -0.0182 | -39.7379
-2 | -0.139 | 0.00474 | -0.0188 | -29.3249
-1.5 | -0.0808 | 0.00451 | -0.0195 | -17.9157
-1 | -0.023 | 0.00408 | -0.0202 | -5.6373
-0.5 | 0.0355 | 0.00397 | -0.0209 | 8.9421
0 | 0.0939 | 0.00396 | -0.0215 | 23.7121
0.5 | 0.1522 | 0.00399 | -0.0221 | 38.1454
1 | 0.2105 | 0.00409 | -0.0227 | 51.467
1.5 | 0.2675 | 0.00445 | -0.0232 | 60.1124
2 | 0.3245 | 0.00483 | -0.0237 | 67.1843
2.5 | 0.3819 | 0.00509 | -0.0241 | 75.0295
3 | 0.4393 | 0.00536 | -0.0246 | 81.959
3.5 | 0.4965 | 0.00563 | -0.025 | 88.1883
4 | 0.5536 | 0.0059 | -0.0254 | 93.8305
4.5 | 0.6108 | 0.00615 | -0.0258 | 99.3171
5 | 0.6681 | 0.00636 | -0.0262 | 105.0472
5.5 | 0.7251 | 0.00658 | -0.0266 | 110.1976
6 | 0.782 | 0.00678 | -0.0269 | 115.3392
6.5 | 0.8385 | 0.00703 | -0.0272 | 119.2745
7 | 0.8948 | 0.00727 | -0.0275 | 123.0812
7.5 | 0.9506 | 0.00756 | -0.0277 | 125.7407
8 | 1.0064 | 0.00783 | -0.028 | 128.5313
8.5 | 1.0613 | 0.00817 | -0.0281 | 129.9021
9 | 1.1159 | 0.00851 | -0.0281 | 131.1281
9.5 | 1.1703 | 0.00884 | -0.0282 | 132.3869
10 | 1.2238 | 0.00923 | -0.0281 | 132.5894
10.5 | 1.2764 | 0.00968 | -0.0279 | 131.8595
11 | 1.3288 | 0.0101 | -0.0277 | 131.5644
11.5 | 1.3806 | 0.01053 | -0.0274 | 131.1111
12 | 1.4313 | 0.01101 | -0.027 | 130
12.5 | 1.4802 | 0.01159 | -0.0263 | 127.7135
13 | 1.5278 | 0.0122 | -0.0255 | 125.2295
13.5 | 1.5742 | 0.01281 | -0.0245 | 122.8884
14 | 1.6193 | 0.01338 | -0.0233 | 121.0239
14.5 | 1.6587 | 0.01392 | -0.021 | 119.1595
15 | 1.6991 | 0.01466 | -0.0192 | 115.9004
15.5 | 1.7337 | 0.01547 | -0.0165 | 112.0685
16 | 1.7503 | 0.0164 | -0.0108 | 106.7256
16.5 | 1.7674 | 0.01772 | -0.0063 | 99.7404
17 | 1.7874 | 0.01921 | -0.0029 | 93.0453
17.5 | 1.8043 | 0.02112 | 0.0002 | 85.4309
18 | 1.8149 | 0.0237 | 0.0032 | 76.5781
18.5 | 1.831 | 0.02614 | 0.0052 | 70.0459
19 | 1.8405 | 0.02932 | 0.007 | 62.7729
19.5 | 1.8528 | 0.03251 | 0.0081 | 56.9917
20 | 1.8576 | 0.03657 | 0.0088 | 50.7957

## 131. Re 16M Mach 0.10 (1)
BIGFOIL.COM POLAR EXPORT
NACA63-113
NACA63-113 |  |  |  | Cl Max: | 1.158 | at alpha= | 11.5 | deg
JavaFoil+Calcfoil stall+Eppler ext transition |  |  |  | L/D Max: | 114.388 | at alpha= | 10 | deg
Re: | 16000000 |  |  | Cd Min: | 0.0051 | at alpha= | 0 | deg
Mach: | 0.1 |  |  | Cl=0 at alpha= | -0.89167 | deg
|  |  |  | @ Cl=0.1, Cd= | 0.005107
|  |  |  | @ Cl=0.4, Cd= | 0.0058627
|  |  |  | @ Cl=0.6, Cd= | 0.0069332
alpha (deg) | Cl | Cd | Cm | Cl/Cd
-17.5 | -0.743 | 0.11318 | -0.003 | -6.568
-17 | -0.769 | 0.10532 | -0.003 | -7.303
-16.5 | -0.797 | 0.09541 | -0.004 | -8.351
-16 | -0.881 | 0.04585 | -0.005 | -19.223
-15.5 | -0.922 | 0.03403 | -0.006 | -27.091
-15 | -0.953 | 0.02763 | -0.006 | -34.486
-14.5 | -0.985 | 0.02111 | -0.007 | -46.66
-14 | -1.004 | 0.01838 | -0.007 | -54.626
-13.5 | -1.019 | 0.01619 | -0.008 | -62.939
-13 | -1.028 | 0.01455 | -0.008 | -70.629
-12.5 | -1.032 | 0.01328 | -0.009 | -77.697
-12 | -1.031 | 0.01217 | -0.009 | -84.726
-11.5 | -1.024 | 0.01134 | -0.01 | -90.315
-11 | -1.012 | 0.01059 | -0.011 | -95.55
-10.5 | -0.993 | 0.01004 | -0.011 | -98.952
-10 | -0.962 | 0.0095 | -0.012 | -101.316
-9.5 | -0.928 | 0.00913 | -0.012 | -101.647
-9 | -0.89 | 0.00875 | -0.013 | -101.675
-8.5 | -0.848 | 0.00844 | -0.013 | -100.467
-8 | -0.804 | 0.0081 | -0.014 | -99.155
-7.5 | -0.756 | 0.00777 | -0.014 | -97.304
-7 | -0.707 | 0.00754 | -0.015 | -93.691
-6.5 | -0.655 | 0.00733 | -0.015 | -89.327
-6 | -0.601 | 0.00711 | -0.016 | -84.474
-5.5 | -0.546 | 0.00689 | -0.016 | -79.243
-5 | -0.489 | 0.00671 | -0.017 | -72.911
-4.5 | -0.431 | 0.00657 | -0.017 | -65.64
-4 | -0.373 | 0.0064 | -0.018 | -58.255
-3.5 | -0.313 | 0.00608 | -0.018 | -51.556
-3 | -0.254 | 0.00589 | -0.019 | -43.084
-2.5 | -0.194 | 0.00566 | -0.019 | -34.29
-2 | -0.134 | 0.00544 | -0.02 | -24.647
-1.5 | -0.074 | 0.0053 | -0.02 | -13.906
-1 | -0.013 | 0.00523 | -0.021 | -2.568
-0.5 | 0.047 | 0.00516 | -0.022 | 9.106
0 | 0.107 | 0.0051 | -0.022 | 21.066
0.5 | 0.168 | 0.00522 | -0.023 | 32.157
1 | 0.228 | 0.00532 | -0.023 | 42.84
1.5 | 0.288 | 0.00545 | -0.024 | 52.851
2 | 0.348 | 0.00562 | -0.024 | 61.892
2.5 | 0.408 | 0.0059 | -0.025 | 69.091
3 | 0.467 | 0.00618 | -0.025 | 75.625
3.5 | 0.526 | 0.00644 | -0.026 | 81.73
4 | 0.585 | 0.00687 | -0.026 | 85.083
4.5 | 0.642 | 0.00711 | -0.027 | 90.279
5 | 0.699 | 0.0073 | -0.027 | 95.662
5.5 | 0.754 | 0.00755 | -0.028 | 99.798
6 | 0.807 | 0.00778 | -0.028 | 103.755
6.5 | 0.859 | 0.00803 | -0.028 | 106.88
7 | 0.908 | 0.00836 | -0.029 | 108.671
7.5 | 0.956 | 0.00867 | -0.029 | 110.166
8 | 1 | 0.00909 | -0.03 | 109.98
8.5 | 1.039 | 0.0095 | -0.03 | 109.397
9 | 1.073 | 0.00947 | -0.031 | 113.302
9.5 | 1.102 | 0.00989 | -0.031 | 111.383
10 | 1.126 | 0.00984 | -0.032 | 114.388
10.5 | 1.143 | 0.01113 | -0.032 | 102.773
11 | 1.154 | 0.01177 | -0.032 | 97.977
11.5 | 1.158 | 0.01242 | -0.033 | 93.222
12 | 1.156 | 0.01333 | -0.033 | 86.739
12.5 | 1.149 | 0.01428 | -0.033 | 80.487
13 | 1.136 | 0.01563 | -0.033 | 72.68
13.5 | 1.114 | 0.01797 | -0.033 | 61.976
14 | 1.091 | 0.02013 | -0.034 | 54.199
14.5 | 1.058 | 0.02417 | -0.033 | 43.788
15 | 1.024 | 0.0288 | -0.033 | 35.553
15.5 | 0.979 | 0.03783 | -0.033 | 25.877
16 | 0.931 | 0.05024 | -0.032 | 18.533
16.5 | 0.903 | 0.0527 | -0.032 | 17.129

## 132. Re 16M Mach 0.10 (2)
BIGFOIL.COM POLAR EXPORT
NACA63-113
NACA63-113 |  |  |  | Cl Max: | 1.8472 | at alpha= | 20 | deg
XFOIL ncrit=9 |  |  |  | L/D Max: | 132.175 | at alpha= | 9.5 | deg
Re: | 16000000 |  |  | Cd Min: | 0.04046 | at alpha= | 20 | deg
Mach: | 0.1 |  |  | Cl=0 at alpha= | -0.80513 | deg
|  |  |  | @ Cl=0.1, Cd= | 0.0039528
|  |  |  | @ Cl=0.4, Cd= | 0.0051739
|  |  |  | @ Cl=0.6, Cd= | 0.0060992
alpha (deg) | Cl | Cd | Cm | Cl/Cd
-20 | -1.7824 | 0.03498 | -0.0383 | -50.9548
-19.5 | -1.7707 | 0.03091 | -0.039 | -57.2857
-19 | -1.7368 | 0.02725 | -0.0426 | -63.7358
-18.5 | -1.7193 | 0.02448 | -0.0417 | -70.2328
-18 | -1.7007 | 0.02209 | -0.0401 | -76.9896
-17.5 | -1.6802 | 0.02009 | -0.0379 | -83.6336
-17 | -1.6605 | 0.0183 | -0.0351 | -90.7377
-16.5 | -1.6402 | 0.01685 | -0.0316 | -97.3412
-16 | -1.629 | 0.01564 | -0.0257 | -104.156
-15.5 | -1.6 | 0.01466 | -0.0219 | -109.1405
-15 | -1.5613 | 0.01374 | -0.0198 | -113.6317
-14.5 | -1.5135 | 0.01293 | -0.0192 | -117.0534
-14 | -1.4726 | 0.01243 | -0.0168 | -118.4714
-13.5 | -1.425 | 0.01187 | -0.0157 | -120.0505
-13 | -1.3753 | 0.01135 | -0.015 | -121.1718
-12.5 | -1.3243 | 0.01087 | -0.0144 | -121.8307
-12 | -1.2725 | 0.01039 | -0.0139 | -122.4735
-11.5 | -1.2204 | 0.00986 | -0.0135 | -123.7728
-11 | -1.1674 | 0.00938 | -0.0132 | -124.4563
-10.5 | -1.1135 | 0.00895 | -0.0131 | -124.4134
-10 | -1.0586 | 0.00859 | -0.013 | -123.2363
-9.5 | -1.0032 | 0.00827 | -0.0131 | -121.3059
-9 | -0.9473 | 0.00794 | -0.0132 | -119.3073
-8.5 | -0.8915 | 0.00759 | -0.0133 | -117.4572
-8 | -0.835 | 0.00729 | -0.0135 | -114.5405
-7.5 | -0.7779 | 0.00705 | -0.0138 | -110.3404
-7 | -0.7209 | 0.00679 | -0.0141 | -106.1708
-6.5 | -0.6635 | 0.00656 | -0.0145 | -101.1433
-6 | -0.6058 | 0.00635 | -0.0148 | -95.4016
-5.5 | -0.5479 | 0.00615 | -0.0153 | -89.0894
-5 | -0.4899 | 0.00595 | -0.0157 | -82.3361
-4.5 | -0.4316 | 0.00578 | -0.0162 | -74.6713
-4 | -0.3733 | 0.00562 | -0.0167 | -66.4235
-3.5 | -0.3149 | 0.00544 | -0.0172 | -57.886
-3 | -0.2567 | 0.0052 | -0.0178 | -49.3654
-2.5 | -0.1983 | 0.00497 | -0.0183 | -39.8994
-2 | -0.1399 | 0.00475 | -0.0189 | -29.4526
-1.5 | -0.0813 | 0.00451 | -0.0196 | -18.0266
-0.5 | 0.0357 | 0.00396 | -0.021 | 9.0152
0 | 0.0945 | 0.00395 | -0.0216 | 23.9241
0.5 | 0.1531 | 0.00398 | -0.0222 | 38.4673
1 | 0.2117 | 0.00408 | -0.0228 | 51.8873
1.5 | 0.2691 | 0.00444 | -0.0233 | 60.6081
2 | 0.3264 | 0.00483 | -0.0238 | 67.5776
2.5 | 0.3842 | 0.0051 | -0.0242 | 75.3333
3 | 0.4419 | 0.00537 | -0.0247 | 82.2905
3.5 | 0.4995 | 0.00565 | -0.0251 | 88.4071
4 | 0.557 | 0.00592 | -0.0255 | 94.0878
4.5 | 0.6146 | 0.00616 | -0.0258 | 99.7727
5 | 0.6723 | 0.00637 | -0.0262 | 105.5416
5.5 | 0.7297 | 0.0066 | -0.0266 | 110.5606
6 | 0.7871 | 0.00681 | -0.0269 | 115.58
6.5 | 0.8441 | 0.00706 | -0.0272 | 119.5609
7 | 0.9008 | 0.00731 | -0.0274 | 123.2285
7.5 | 0.9572 | 0.0076 | -0.0276 | 125.9474
8 | 1.0134 | 0.00788 | -0.0277 | 128.6041
8.5 | 1.0688 | 0.00824 | -0.0277 | 129.7087
9 | 1.1241 | 0.00857 | -0.0277 | 131.1669
9.5 | 1.179 | 0.00892 | -0.0277 | 132.1749
10 | 1.2328 | 0.00935 | -0.0275 | 131.8503
10.5 | 1.286 | 0.0098 | -0.0272 | 131.2245
11 | 1.3391 | 0.01022 | -0.0269 | 131.0274
11.5 | 1.3914 | 0.01068 | -0.0264 | 130.2809
12 | 1.4423 | 0.01121 | -0.0258 | 128.6619
12.5 | 1.4912 | 0.01184 | -0.0249 | 125.9459
13 | 1.539 | 0.01249 | -0.0238 | 123.2186
13.5 | 1.5862 | 0.01307 | -0.0226 | 121.3619
14 | 1.631 | 0.01369 | -0.0211 | 119.1381
14.5 | 1.6697 | 0.01429 | -0.0185 | 116.8439
15 | 1.7081 | 0.01513 | -0.0161 | 112.8949
15.5 | 1.729 | 0.01604 | -0.0107 | 107.793
16 | 1.7468 | 0.01725 | -0.0057 | 101.2638
16.5 | 1.7633 | 0.01891 | -0.0015 | 93.247
17 | 1.7827 | 0.0207 | 0.0018 | 86.1208
17.5 | 1.7987 | 0.02294 | 0.0047 | 78.4089
18 | 1.8098 | 0.02579 | 0.0073 | 70.1745
18.5 | 1.8238 | 0.02869 | 0.0091 | 63.5692
19 | 1.835 | 0.03203 | 0.0104 | 57.29
19.5 | 1.8445 | 0.03576 | 0.0112 | 51.58
20 | 1.8472 | 0.04046 | 0.0115 | 45.655

## 133. Re 16M Mach 0.25 (1)
BIGFOIL.COM POLAR EXPORT
NACA63-113
NACA63-113 |  |  |  | Cl Max: | 1.103 | at alpha= | 10 | deg
JavaFoil+Calcfoil stall+Eppler ext transition |  |  |  | L/D Max: | 111.314 | at alpha= | 8 | deg
Re: | 16000000 |  |  | Cd Min: | 0.00513 | at alpha= | 0 | deg
Mach: | 0.25 |  |  | Cl=0 at alpha= | -0.8871 | deg
|  |  |  | @ Cl=0.1, Cd= | 0.0051381
|  |  |  | @ Cl=0.4, Cd= | 0.0058797
|  |  |  | @ Cl=0.6, Cd= | 0.00701
alpha (deg) | Cl | Cd | Cm | Cl/Cd
-16 | -0.505 | 0.11581 | -0.003 | -4.36
-15.5 | -0.561 | 0.10854 | -0.004 | -5.166
-15 | -0.612 | 0.10256 | -0.004 | -5.967
-14.5 | -0.659 | 0.09564 | -0.004 | -6.889
-14 | -0.724 | 0.06928 | -0.006 | -10.454
-13.5 | -0.832 | 0.02831 | -0.008 | -29.378
-13 | -0.887 | 0.0198 | -0.008 | -44.822
-12.5 | -0.921 | 0.01697 | -0.009 | -54.29
-12 | -0.947 | 0.0146 | -0.01 | -64.872
-11.5 | -0.963 | 0.01307 | -0.01 | -73.734
-11 | -0.97 | 0.0118 | -0.011 | -82.225
-10.5 | -0.96 | 0.01113 | -0.011 | -86.267
-10 | -0.946 | 0.00991 | -0.012 | -95.406
-9.5 | -0.925 | 0.00967 | -0.013 | -95.637
-9 | -0.893 | 0.00913 | -0.013 | -97.784
-8.5 | -0.856 | 0.00881 | -0.014 | -97.233
-8 | -0.815 | 0.00843 | -0.014 | -96.684
-7.5 | -0.769 | 0.00807 | -0.015 | -95.327
-7 | -0.721 | 0.00773 | -0.015 | -93.269
-6.5 | -0.669 | 0.0075 | -0.016 | -89.229
-6 | -0.615 | 0.00726 | -0.016 | -84.754
-5.5 | -0.559 | 0.00705 | -0.017 | -79.376
-5 | -0.502 | 0.00686 | -0.017 | -73.126
-4.5 | -0.443 | 0.00666 | -0.018 | -66.473
-4 | -0.383 | 0.00646 | -0.018 | -59.199
-3.5 | -0.322 | 0.00637 | -0.019 | -50.533
-3 | -0.261 | 0.00594 | -0.019 | -43.892
-2.5 | -0.199 | 0.00571 | -0.02 | -34.904
-2 | -0.138 | 0.00547 | -0.021 | -25.17
-1.5 | -0.076 | 0.00534 | -0.021 | -14.176
-1 | -0.014 | 0.00526 | -0.022 | -2.622
-0.5 | 0.048 | 0.00518 | -0.022 | 9.311
0 | 0.11 | 0.00513 | -0.023 | 21.509
0.5 | 0.172 | 0.00523 | -0.023 | 32.94
1 | 0.234 | 0.00536 | -0.024 | 43.648
1.5 | 0.296 | 0.00547 | -0.024 | 54.051
2 | 0.358 | 0.00568 | -0.025 | 62.98
2.5 | 0.419 | 0.00597 | -0.025 | 70.136
3 | 0.48 | 0.00626 | -0.026 | 76.66
3.5 | 0.54 | 0.00652 | -0.026 | 82.859
4 | 0.6 | 0.00701 | -0.027 | 85.675
4.5 | 0.659 | 0.00722 | -0.027 | 91.26
5 | 0.716 | 0.00745 | -0.028 | 96.23
5.5 | 0.772 | 0.00772 | -0.028 | 99.968
6 | 0.826 | 0.00802 | -0.029 | 102.975
6.5 | 0.877 | 0.0083 | -0.029 | 105.75
7 | 0.926 | 0.00868 | -0.03 | 106.67
7.5 | 0.972 | 0.00907 | -0.03 | 107.126
8 | 1.014 | 0.00911 | -0.031 | 111.314
8.5 | 1.047 | 0.0095 | -0.031 | 110.217
9 | 1.074 | 0.00999 | -0.032 | 107.466
9.5 | 1.093 | 0.01004 | -0.032 | 108.824
10 | 1.103 | 0.01132 | -0.032 | 97.451
10.5 | 1.102 | 0.01211 | -0.033 | 91.009
11 | 1.093 | 0.01298 | -0.033 | 84.148
11.5 | 1.072 | 0.01442 | -0.033 | 74.303
12 | 1.041 | 0.01618 | -0.033 | 64.342
12.5 | 0.999 | 0.01882 | -0.033 | 53.075
13 | 0.952 | 0.02131 | -0.033 | 44.701
13.5 | 0.885 | 0.02871 | -0.033 | 30.834
14 | 0.75 | 0.07688 | -0.025 | 9.751
14.5 | 0.69 | 0.08737 | -0.024 | 7.899
15 | 0.626 | 0.10072 | -0.022 | 6.215

## 134. Re 16M Mach 0.25 (2)
BIGFOIL.COM POLAR EXPORT
NACA63-113
NACA63-113 |  |  |  | Cl Max: | 1.7586 | at alpha= | 17.5 | deg
XFOIL ncrit=9 |  |  |  | L/D Max: | 130.379 | at alpha= | 9 | deg
Re: | 16000000 |  |  | Cd Min: | 0.08076 | at alpha= | 20 | deg
Mach: | 0.25 |  |  | Cl=0 at alpha= | -0.80131 | deg
|  |  |  | @ Cl=0.1, Cd= | 0.0039226
|  |  |  | @ Cl=0.4, Cd= | 0.0051566
|  |  |  | @ Cl=0.6, Cd= | 0.0061231
alpha (deg) | Cl | Cd | Cm | Cl/Cd
-20 | -1.5656 | 0.07345 | -0.0422 | -21.3152
-19.5 | -1.6097 | 0.06496 | -0.0417 | -24.7799
-19 | -1.6409 | 0.05514 | -0.0453 | -29.7588
-18.5 | -1.6648 | 0.04633 | -0.0483 | -35.9335
-18 | -1.6738 | 0.03939 | -0.0499 | -42.493
-17.5 | -1.6731 | 0.0337 | -0.0505 | -49.6469
-17 | -1.6635 | 0.02867 | -0.0511 | -58.0223
-16.5 | -1.6296 | 0.02445 | -0.0536 | -66.6503
-16 | -1.6118 | 0.02144 | -0.0513 | -75.1772
-15.5 | -1.5923 | 0.01901 | -0.0479 | -83.7612
-15 | -1.5694 | 0.0172 | -0.0438 | -91.2442
-14.5 | -1.5554 | 0.01569 | -0.0374 | -99.1332
-14 | -1.5265 | 0.01462 | -0.032 | -104.4118
-13.5 | -1.4846 | 0.01367 | -0.0285 | -108.6028
-13 | -1.4374 | 0.01276 | -0.0258 | -112.6489
-12.5 | -1.3857 | 0.01202 | -0.0237 | -115.2829
-12 | -1.3318 | 0.01134 | -0.022 | -117.4427
-11.5 | -1.2761 | 0.01076 | -0.0206 | -118.5967
-11 | -1.2196 | 0.01021 | -0.0194 | -119.4515
-10.5 | -1.1631 | 0.00961 | -0.0183 | -121.0302
-10 | -1.1056 | 0.0091 | -0.0175 | -121.4945
-9.5 | -1.0471 | 0.00866 | -0.0169 | -120.9122
-9 | -0.9879 | 0.00829 | -0.0165 | -119.1677
-8.5 | -0.9284 | 0.00794 | -0.0162 | -116.927
-8 | -0.8691 | 0.00756 | -0.0159 | -114.9603
-7.5 | -0.8093 | 0.00724 | -0.0158 | -111.7818
-7 | -0.7491 | 0.00699 | -0.0158 | -107.1674
-6.5 | -0.6891 | 0.0067 | -0.0159 | -102.8507
-6 | -0.6287 | 0.00649 | -0.0161 | -96.8721
-5.5 | -0.5684 | 0.00625 | -0.0163 | -90.944
-5 | -0.5078 | 0.00606 | -0.0166 | -83.7954
-4.5 | -0.4472 | 0.00587 | -0.017 | -76.184
-4 | -0.3865 | 0.00569 | -0.0174 | -67.9262
-3.5 | -0.326 | 0.0055 | -0.0178 | -59.2727
-3 | -0.2657 | 0.00524 | -0.0183 | -50.7061
-2.5 | -0.2052 | 0.00501 | -0.0189 | -40.9581
-2 | -0.1448 | 0.00477 | -0.0194 | -30.3564
-1.5 | -0.0843 | 0.00452 | -0.0201 | -18.6504
-1 | -0.0242 | 0.00407 | -0.0208 | -5.9459
-0.5 | 0.0367 | 0.00395 | -0.0215 | 9.2911
0 | 0.0974 | 0.00392 | -0.0222 | 24.8469
0.5 | 0.158 | 0.00398 | -0.0228 | 39.6985
1 | 0.2187 | 0.00406 | -0.0234 | 53.867
1.5 | 0.278 | 0.00443 | -0.0239 | 62.754
2 | 0.337 | 0.00486 | -0.0243 | 69.3416
2.5 | 0.3967 | 0.00514 | -0.0248 | 77.179
3 | 0.4564 | 0.00544 | -0.0251 | 83.8971
3.5 | 0.5162 | 0.00571 | -0.0255 | 90.4028
4 | 0.5757 | 0.00603 | -0.0257 | 95.4726
4.5 | 0.6357 | 0.00626 | -0.026 | 101.5495
5 | 0.6957 | 0.00648 | -0.0263 | 107.3611
5.5 | 0.7556 | 0.00672 | -0.0264 | 112.4405
6 | 0.8153 | 0.00698 | -0.0265 | 116.8052
6.5 | 0.8751 | 0.00722 | -0.0266 | 121.205
7 | 0.9344 | 0.00754 | -0.0265 | 123.9257
7.5 | 0.9938 | 0.00783 | -0.0264 | 126.9221
8 | 1.0524 | 0.00821 | -0.026 | 128.1851
8.5 | 1.1112 | 0.00857 | -0.0257 | 129.6616
9 | 1.1695 | 0.00897 | -0.0251 | 130.379
9.5 | 1.2266 | 0.00947 | -0.0244 | 129.5248
10 | 1.2839 | 0.00994 | -0.0235 | 129.165
10.5 | 1.3405 | 0.01044 | -0.0225 | 128.4004
11 | 1.3957 | 0.01104 | -0.0212 | 126.4221
11.5 | 1.4491 | 0.01173 | -0.0195 | 123.5379
12 | 1.5012 | 0.01246 | -0.0176 | 120.4815
12.5 | 1.5521 | 0.01319 | -0.0154 | 117.6725
13 | 1.5999 | 0.014 | -0.0128 | 114.2786
13.5 | 1.6426 | 0.01493 | -0.0094 | 110.0201
15 | 1.6967 | 0.01931 | 0.0091 | 87.8664
15.5 | 1.7132 | 0.02177 | 0.0133 | 78.6955
16 | 1.7312 | 0.02449 | 0.0166 | 70.6901
16.5 | 1.7441 | 0.02788 | 0.0194 | 62.5574
17 | 1.7538 | 0.03184 | 0.0215 | 55.0817
17.5 | 1.7586 | 0.03656 | 0.0227 | 48.1018
18 | 1.7535 | 0.0427 | 0.0229 | 41.0656
18.5 | 1.7466 | 0.04963 | 0.0218 | 35.1924
19 | 1.7288 | 0.05842 | 0.019 | 29.5926
19.5 | 1.7033 | 0.06892 | 0.0144 | 24.7142
20 | 1.6742 | 0.08076 | 0.0082 | 20.7306

## 135. Re 16M Mach 0.50 (1)
BIGFOIL.COM POLAR EXPORT
NACA63-113
NACA63-113 |  |  |  | Cl Max: | 1.135 | at alpha= | 20 | deg
JavaFoil+Calcfoil stall+Eppler ext transition |  |  |  | L/D Max: | 98.022 | at alpha= | 6.5 | deg
Re: | 16000000 |  |  | Cd Min: | 0.00524 | at alpha= | 0 | deg
Mach: | 0.5 |  |  | Cl=0 at alpha= | -0.8913 | deg
|  |  |  | @ Cl=0.1, Cd= | 0.00526
|  |  |  | @ Cl=0.4, Cd= | 0.00594
|  |  |  | @ Cl=0.6, Cd= | 0.0072809
alpha (deg) | Cl | Cd | Cm | Cl/Cd
-20 | -1.054 | 0.17382 | -0.001 | -6.064
-19.5 | -1.027 | 0.1639 | -0.002 | -6.268
-19 | -0.998 | 0.16204 | -0.002 | -6.16
-18.5 | -0.971 | 0.15549 | -0.002 | -6.242
-18 | -0.942 | 0.15201 | -0.003 | -6.199
-17.5 | -0.918 | 0.14084 | -0.003 | -6.515
-17 | -0.89 | 0.13342 | -0.003 | -6.671
-16.5 | -0.861 | 0.13008 | -0.003 | -6.619
-16 | -0.833 | 0.12236 | -0.004 | -6.808
-15.5 | -0.808 | 0.1093 | -0.004 | -7.389
-15 | -0.787 | 0.09951 | -0.005 | -7.904
-14.5 | -0.762 | 0.09046 | -0.005 | -8.423
-14 | -0.791 | 0.0476 | -0.007 | -16.61
-13.5 | -0.78 | 0.03585 | -0.008 | -21.752
-13 | -0.671 | 0.08811 | -0.006 | -7.615
-12.5 | -0.65 | 0.07607 | -0.007 | -8.543
-12 | -0.697 | 0.02814 | -0.01 | -24.78
-11.5 | -0.688 | 0.01902 | -0.011 | -36.181
-11 | -0.663 | 0.01635 | -0.012 | -40.546
-10.5 | -0.533 | 0.06714 | -0.007 | -7.933
-10 | -0.584 | 0.01978 | -0.012 | -29.533
-9.5 | -0.572 | 0.01352 | -0.014 | -42.327
-9 | -0.449 | 0.05731 | -0.008 | -7.84
-8.5 | -0.423 | 0.05269 | -0.008 | -8.026
-8 | -0.644 | 0.01119 | -0.016 | -57.515
-7.5 | -0.745 | 0.00954 | -0.016 | -78.12
-7 | -0.746 | 0.00924 | -0.017 | -80.695
-6.5 | -0.714 | 0.00861 | -0.018 | -82.988
-6 | -0.669 | 0.0081 | -0.018 | -82.531
-5.5 | -0.614 | 0.0077 | -0.019 | -79.821
-5 | -0.555 | 0.00745 | -0.019 | -74.522
-4.5 | -0.492 | 0.00711 | -0.02 | -69.123
-4 | -0.426 | 0.00688 | -0.021 | -61.917
-3.5 | -0.359 | 0.00669 | -0.021 | -53.681
-3 | -0.291 | 0.00623 | -0.022 | -46.733
-2.5 | -0.223 | 0.00599 | -0.022 | -37.146
-2 | -0.154 | 0.00567 | -0.023 | -27.119
-1.5 | -0.085 | 0.00547 | -0.024 | -15.466
-1 | -0.015 | 0.00537 | -0.024 | -2.872
-0.5 | 0.054 | 0.0053 | -0.025 | 10.178
0 | 0.123 | 0.00524 | -0.025 | 23.534
0.5 | 0.193 | 0.00538 | -0.026 | 35.824
1 | 0.262 | 0.00551 | -0.026 | 47.493
1.5 | 0.331 | 0.00568 | -0.027 | 58.266
2 | 0.4 | 0.00594 | -0.028 | 67.276
2.5 | 0.468 | 0.00634 | -0.028 | 73.753
3 | 0.536 | 0.00667 | -0.029 | 80.266
3.5 | 0.602 | 0.0073 | -0.029 | 82.495
4 | 0.668 | 0.00758 | -0.03 | 88.177
4.5 | 0.731 | 0.00796 | -0.03 | 91.885
5 | 0.791 | 0.00835 | -0.031 | 94.778
5.5 | 0.846 | 0.00872 | -0.032 | 97
6 | 0.894 | 0.00924 | -0.032 | 96.764
6.5 | 0.931 | 0.0095 | -0.033 | 98.022
7 | 0.95 | 0.00984 | -0.033 | 96.569
7.5 | 0.932 | 0.01139 | -0.034 | 81.769
8 | 0.77 | 0.0127 | -0.034 | 60.624
8.5 | 0.621 | 0.01456 | -0.034 | 42.671
9 | 0.542 | 0.06071 | -0.018 | 8.927
9.5 | 0.686 | 0.0153 | -0.035 | 44.854
10 | 0.708 | 0.01834 | -0.035 | 38.587
10.5 | 0.628 | 0.06768 | -0.021 | 9.273
11 | 0.777 | 0.01774 | -0.036 | 43.781
11.5 | 0.798 | 0.02119 | -0.036 | 37.676
12 | 0.704 | 0.08489 | -0.02 | 8.29
12.5 | 0.74 | 0.08115 | -0.024 | 9.118
13 | 0.883 | 0.02563 | -0.037 | 34.445
13.5 | 0.893 | 0.03424 | -0.036 | 26.069
14 | 0.863 | 0.0649 | -0.032 | 13.293
14.5 | 0.869 | 0.08254 | -0.03 | 10.526
15 | 0.867 | 0.11584 | -0.023 | 7.483
15.5 | 0.894 | 0.11938 | -0.024 | 7.489
16 | 0.922 | 0.12489 | -0.025 | 7.386
16.5 | 0.951 | 0.13034 | -0.026 | 7.296
17 | 0.974 | 0.14597 | -0.025 | 6.67
17.5 | 1.002 | 0.14819 | -0.026 | 6.759
18 | 1.029 | 0.15504 | -0.027 | 6.636
18.5 | 1.057 | 0.15963 | -0.028 | 6.624
19 | 1.084 | 0.16577 | -0.028 | 6.537
19.5 | 1.108 | 0.17718 | -0.028 | 6.254
20 | 1.135 | 0.19069 | -0.029 | 5.954

## 136. Re 16M Mach 0.50 (2)
BIGFOIL.COM POLAR EXPORT
NACA63-113
NACA63-113 |  |  |  | Cl Max: | 1.2504 | at alpha= | 8.5 | deg
XFOIL ncrit=9 |  |  |  | L/D Max: | 125.954 | at alpha= | 7 | deg
Re: | 16000000 |  |  | Cd Min: | 0.25834 | at alpha= | -20 | deg
Mach: | 0.5 |  |  | Cl=0 at alpha= | -0.79101 | deg
|  |  |  | @ Cl=0.1, Cd= | 0.0038976
|  |  |  | @ Cl=0.4, Cd= | 0.005054
|  |  |  | @ Cl=0.6, Cd= | 0.0061826
alpha (deg) | Cl | Cd | Cm | Cl/Cd
-20 | -0.8674 | 0.25834 | 0.0775 | -3.3576
-19.5 | -0.8487 | 0.24875 | 0.0717 | -3.4119
-19 | -0.8292 | 0.23959 | 0.066 | -3.4609
-18.5 | -0.8163 | 0.2279 | 0.0594 | -3.5818
-18 | -0.7982 | 0.21863 | 0.0537 | -3.6509
-17.5 | -0.7823 | 0.20874 | 0.0478 | -3.7477
-17 | -0.7755 | 0.19637 | 0.0404 | -3.9492
-16.5 | -0.77 | 0.18412 | 0.033 | -4.1821
-16 | -0.7619 | 0.17306 | 0.0262 | -4.4025
-15.5 | -0.7654 | 0.15977 | 0.0178 | -4.7906
-15 | -0.7696 | 0.14695 | 0.0096 | -5.2372
-14.5 | -0.7763 | 0.13433 | 0.0014 | -5.7791
-14 | -0.7888 | 0.12135 | -0.007 | -6.5002
-13 | -0.808 | 0.09679 | -0.0243 | -8.348
-12.5 | -0.8232 | 0.08449 | -0.0318 | -9.7432
-12 | -0.8363 | 0.07186 | -0.0404 | -11.6379
-11.5 | -0.8589 | 0.05931 | -0.0496 | -14.4815
-11 | -0.8841 | 0.04851 | -0.0567 | -18.2251
-10.5 | -0.9161 | 0.03879 | -0.0615 | -23.6169
-10 | -0.9486 | 0.03059 | -0.0628 | -31.0101
-9.5 | -0.9822 | 0.02381 | -0.0602 | -41.2516
-9 | -1.0182 | 0.01847 | -0.0524 | -55.1272
-8.5 | -1.0434 | 0.01372 | -0.0411 | -76.0496
-8 | -1.0201 | 0.00996 | -0.0332 | -102.4197
-7.5 | -0.9557 | 0.00858 | -0.029 | -111.3869
-7 | -0.8826 | 0.00795 | -0.0264 | -111.0189
-6.5 | -0.8088 | 0.00749 | -0.0245 | -107.984
-6 | -0.7352 | 0.00712 | -0.0231 | -103.2584
-5.5 | -0.6626 | 0.00678 | -0.0221 | -97.7286
-5 | -0.5903 | 0.0065 | -0.0214 | -90.8154
-4.5 | -0.5185 | 0.00625 | -0.021 | -82.96
-4 | -0.4473 | 0.00602 | -0.0208 | -74.3023
-3.5 | -0.3764 | 0.0058 | -0.0209 | -64.8966
-3 | -0.3062 | 0.00553 | -0.021 | -55.3707
-2.5 | -0.2366 | 0.0052 | -0.0213 | -45.5
-2 | -0.1671 | 0.00489 | -0.0218 | -34.1718
-1.5 | -0.0979 | 0.00457 | -0.0224 | -21.4223
-1 | -0.0293 | 0.00404 | -0.0232 | -7.2525
-0.5 | 0.0408 | 0.00394 | -0.0239 | 10.3553
0 | 0.1107 | 0.00389 | -0.0247 | 28.4576
0.5 | 0.1804 | 0.00393 | -0.0254 | 45.9033
1 | 0.25 | 0.00406 | -0.026 | 61.5764
2 | 0.3849 | 0.00497 | -0.0266 | 77.4447
2.5 | 0.4532 | 0.00535 | -0.0268 | 84.7103
3 | 0.5217 | 0.00575 | -0.0268 | 90.7304
3.5 | 0.5904 | 0.00614 | -0.0267 | 96.1564
4 | 0.6602 | 0.00645 | -0.0264 | 102.3566
4.5 | 0.7308 | 0.00673 | -0.026 | 108.5884
5 | 0.8019 | 0.00703 | -0.0254 | 114.0683
5.5 | 0.8734 | 0.00736 | -0.0244 | 118.6685
6 | 0.945 | 0.00775 | -0.0231 | 121.9355
6.5 | 1.0174 | 0.00815 | -0.0215 | 124.8344
7 | 1.0895 | 0.00865 | -0.0192 | 125.9538
7.5 | 1.1614 | 0.00926 | -0.0162 | 125.4212
8 | 1.2256 | 0.01042 | -0.0116 | 117.62
8.5 | 1.2504 | 0.01345 | -0.0025 | 92.9665
9 | 1.2281 | 0.01716 | 0.0106 | 71.5676
9.5 | 1.197 | 0.02268 | 0.0193 | 52.7778
10 | 1.1609 | 0.02985 | 0.0238 | 38.8911
10.5 | 1.1235 | 0.03846 | 0.0241 | 29.2122
11 | 1.0879 | 0.04845 | 0.0209 | 22.4541
11.5 | 1.0559 | 0.05983 | 0.0148 | 17.6483
12 | 1.0273 | 0.07271 | 0.0062 | 14.1287
13 | 0.9857 | 0.10118 | -0.0137 | 9.742
13.5 | 0.9722 | 0.11484 | -0.0223 | 8.4657

## 137. Re 18M Mach 0.00 (1)
BIGFOIL.COM POLAR EXPORT
NACA63-113
NACA63-113 |  |  |  | Cl Max: | 1.171 | at alpha= | 12 | deg
JavaFoil+Calcfoil stall+Eppler ext transition |  |  |  | L/D Max: | 115.988 | at alpha= | 9 | deg
Re: | 18000000 |  |  | Cd Min: | 0.0052 | at alpha= | -0.5 | deg
Mach: | 0 |  |  | Cl=0 at alpha= | -0.89167 | deg
|  |  |  | @ Cl=0.1, Cd= | 0.0052353
|  |  |  | @ Cl=0.4, Cd= | 0.005884
|  |  |  | @ Cl=0.6, Cd= | 0.00684
alpha (deg) | Cl | Cd | Cm | Cl/Cd
-18 | -0.766 | 0.11856 | -0.002 | -6.459
-17.5 | -0.799 | 0.09947 | -0.003 | -8.035
-17 | -0.854 | 0.06621 | -0.004 | -12.9
-16.5 | -0.891 | 0.05183 | -0.004 | -17.196
-16 | -0.938 | 0.03474 | -0.005 | -27.007
-15.5 | -0.969 | 0.02776 | -0.006 | -34.902
-15 | -0.992 | 0.02352 | -0.006 | -42.191
-14.5 | -1.017 | 0.01897 | -0.007 | -53.598
-14 | -1.031 | 0.01681 | -0.007 | -61.304
-13.5 | -1.042 | 0.01483 | -0.008 | -70.244
-13 | -1.047 | 0.01351 | -0.008 | -77.448
-12.5 | -1.046 | 0.01254 | -0.009 | -83.387
-12 | -1.042 | 0.01145 | -0.009 | -90.998
-11.5 | -1.032 | 0.01098 | -0.01 | -93.974
-11 | -1.023 | 0.01018 | -0.011 | -100.508
-10.5 | -0.995 | 0.0097 | -0.011 | -102.542
-10 | -0.963 | 0.0092 | -0.012 | -104.588
-9.5 | -0.927 | 0.00888 | -0.012 | -104.405
-9 | -0.888 | 0.00853 | -0.013 | -104.084
-8.5 | -0.846 | 0.00823 | -0.013 | -102.755
-8 | -0.801 | 0.00792 | -0.014 | -101.106
-7.5 | -0.754 | 0.00765 | -0.014 | -98.493
-7 | -0.704 | 0.00738 | -0.015 | -95.326
-6.5 | -0.652 | 0.00716 | -0.015 | -91.073
-6 | -0.598 | 0.00696 | -0.016 | -85.98
-5.5 | -0.543 | 0.00679 | -0.016 | -80.012
-5 | -0.487 | 0.00661 | -0.017 | -73.674
-4.5 | -0.429 | 0.00648 | -0.017 | -66.29
-4 | -0.371 | 0.00631 | -0.018 | -58.742
-3.5 | -0.312 | 0.00622 | -0.018 | -50.128
-3 | -0.253 | 0.00584 | -0.019 | -43.244
-2.5 | -0.193 | 0.00565 | -0.019 | -34.179
-2 | -0.133 | 0.00549 | -0.02 | -24.292
-1.5 | -0.073 | 0.00533 | -0.02 | -13.76
-1 | -0.013 | 0.00525 | -0.021 | -2.546
-0.5 | 0.047 | 0.0052 | -0.021 | 8.988
0 | 0.107 | 0.00524 | -0.022 | 20.403
0.5 | 0.167 | 0.00528 | -0.022 | 31.612
1 | 0.227 | 0.00532 | -0.023 | 42.632
1.5 | 0.287 | 0.00548 | -0.023 | 52.313
2 | 0.346 | 0.00565 | -0.024 | 61.256
2.5 | 0.406 | 0.00591 | -0.024 | 68.695
3 | 0.465 | 0.00615 | -0.025 | 75.618
3.5 | 0.524 | 0.00637 | -0.025 | 82.264
4 | 0.582 | 0.00678 | -0.026 | 85.858
4.5 | 0.639 | 0.00697 | -0.026 | 91.745
5 | 0.695 | 0.00721 | -0.027 | 96.411
5.5 | 0.75 | 0.00739 | -0.027 | 101.504
6 | 0.804 | 0.00764 | -0.028 | 105.177
6.5 | 0.855 | 0.00789 | -0.028 | 108.377
7 | 0.905 | 0.00821 | -0.029 | 110.252
7.5 | 0.952 | 0.0085 | -0.029 | 111.995
8 | 0.997 | 0.00886 | -0.03 | 112.562
8.5 | 1.037 | 0.00923 | -0.03 | 112.377
9 | 1.071 | 0.00924 | -0.031 | 115.988
9.5 | 1.102 | 0.00956 | -0.031 | 115.24
10 | 1.128 | 0.01002 | -0.032 | 112.544
10.5 | 1.148 | 0.01002 | -0.032 | 114.523
11 | 1.162 | 0.01137 | -0.032 | 102.162
11.5 | 1.169 | 0.01194 | -0.033 | 97.953
12 | 1.171 | 0.01274 | -0.033 | 91.918
12.5 | 1.167 | 0.0136 | -0.033 | 85.832
13 | 1.158 | 0.01484 | -0.033 | 78.029
13.5 | 1.142 | 0.01669 | -0.033 | 68.393
14 | 1.122 | 0.01872 | -0.034 | 59.951
14.5 | 1.103 | 0.0201 | -0.034 | 54.903
15 | 1.07 | 0.02477 | -0.034 | 43.21
15.5 | 1.035 | 0.03036 | -0.033 | 34.103
16 | 0.999 | 0.03734 | -0.033 | 26.742
16.5 | 0.959 | 0.04639 | -0.032 | 20.676
17 | 0.905 | 0.06639 | -0.031 | 13.633

## 138. Re 18M Mach 0.00 (2)
BIGFOIL.COM POLAR EXPORT
NACA63-113
NACA63-113 |  |  |  | Cl Max: | 1.8752 | at alpha= | 20 | deg
XFOIL ncrit=9 |  |  |  | L/D Max: | 135.012 | at alpha= | 9.5 | deg
Re: | 18000000 |  |  | Cd Min: | 0.0349 | at alpha= | 20 | deg
Mach: | 0 |  |  | Cl=0 at alpha= | -0.80446 | deg
|  |  |  | @ Cl=0.1, Cd= | 0.0040111
|  |  |  | @ Cl=0.4, Cd= | 0.005158
|  |  |  | @ Cl=0.6, Cd= | 0.0060099
alpha (deg) | Cl | Cd | Cm | Cl/Cd
-20 | -1.8085 | 0.02977 | -0.0353 | -60.7491
-19.5 | -1.7694 | 0.02645 | -0.0397 | -66.896
-19 | -1.7531 | 0.02377 | -0.0387 | -73.7526
-18.5 | -1.7342 | 0.02157 | -0.0372 | -80.3987
-18 | -1.7143 | 0.01966 | -0.0351 | -87.1974
-17.5 | -1.6933 | 0.01807 | -0.0325 | -93.7078
-17 | -1.6738 | 0.01668 | -0.0291 | -100.3477
-16.5 | -1.6594 | 0.01561 | -0.0239 | -106.3037
-16 | -1.6333 | 0.01469 | -0.0199 | -111.1845
-15.5 | -1.5961 | 0.01379 | -0.0179 | -115.7433
-15 | -1.5549 | 0.01299 | -0.0163 | -119.6998
-14.5 | -1.5107 | 0.01243 | -0.0151 | -121.5366
-14 | -1.4646 | 0.01189 | -0.0141 | -123.1791
-13.5 | -1.4164 | 0.01137 | -0.0134 | -124.5734
-13 | -1.3666 | 0.0109 | -0.013 | -125.3761
-12.5 | -1.3158 | 0.01045 | -0.0126 | -125.9139
-12 | -1.2642 | 0.01001 | -0.0124 | -126.2937
-11.5 | -1.2122 | 0.00954 | -0.0122 | -127.065
-11 | -1.1596 | 0.00909 | -0.0121 | -127.5688
-10.5 | -1.1061 | 0.00868 | -0.012 | -127.4309
-10 | -1.0516 | 0.00834 | -0.0121 | -126.0911
-9.5 | -0.9966 | 0.00803 | -0.0123 | -124.1096
-9 | -0.9412 | 0.00774 | -0.0125 | -121.6021
-8.5 | -0.8857 | 0.00741 | -0.0128 | -119.5277
-8 | -0.8297 | 0.00713 | -0.013 | -116.3675
-7.5 | -0.7731 | 0.0069 | -0.0134 | -112.0435
-7 | -0.7164 | 0.00666 | -0.0138 | -107.5676
-6.5 | -0.6595 | 0.00642 | -0.0142 | -102.7259
-6 | -0.6022 | 0.00622 | -0.0146 | -96.8167
-5.5 | -0.5447 | 0.00603 | -0.0151 | -90.3317
-5 | -0.487 | 0.00586 | -0.0155 | -83.1058
-4.5 | -0.4292 | 0.0057 | -0.0161 | -75.2982
-4 | -0.3712 | 0.00554 | -0.0166 | -67.0036
-3.5 | -0.3131 | 0.00536 | -0.0171 | -58.4142
-3 | -0.2552 | 0.00513 | -0.0177 | -49.7466
-2.5 | -0.1971 | 0.00494 | -0.0182 | -39.8988
-2 | -0.139 | 0.00473 | -0.0188 | -29.3869
-1 | -0.0228 | 0.00416 | -0.0202 | -5.4808
-0.5 | 0.0355 | 0.00399 | -0.0209 | 8.8972
0 | 0.0939 | 0.00401 | -0.0215 | 23.4165
0.5 | 0.1522 | 0.00402 | -0.0221 | 37.8607
1 | 0.2104 | 0.00412 | -0.0227 | 51.068
1.5 | 0.2672 | 0.00452 | -0.0232 | 59.115
2 | 0.3245 | 0.00484 | -0.0237 | 67.0455
2.5 | 0.3821 | 0.00508 | -0.0242 | 75.2165
3 | 0.4395 | 0.00533 | -0.0246 | 82.4578
3.5 | 0.497 | 0.00557 | -0.0251 | 89.228
4 | 0.5541 | 0.00585 | -0.0255 | 94.7179
4.5 | 0.6115 | 0.00605 | -0.0259 | 101.0744
5 | 0.6688 | 0.00625 | -0.0263 | 107.008
5.5 | 0.7258 | 0.00647 | -0.0267 | 112.1793
6 | 0.7828 | 0.00668 | -0.027 | 117.1856
6.5 | 0.8395 | 0.00691 | -0.0274 | 121.4906
7 | 0.8957 | 0.00717 | -0.0276 | 124.9233
7.5 | 0.9518 | 0.00743 | -0.0279 | 128.1023
8 | 1.0075 | 0.0077 | -0.0281 | 130.8442
8.5 | 1.0625 | 0.00803 | -0.0282 | 132.3163
9 | 1.1175 | 0.00834 | -0.0283 | 133.9928
9.5 | 1.1719 | 0.00868 | -0.0284 | 135.0115
10 | 1.2253 | 0.00909 | -0.0283 | 134.7965
10.5 | 1.2783 | 0.00951 | -0.0282 | 134.4164
11 | 1.331 | 0.0099 | -0.028 | 134.4444
11.5 | 1.383 | 0.01032 | -0.0278 | 134.0116
12 | 1.4338 | 0.0108 | -0.0274 | 132.7593
12.5 | 1.4827 | 0.0114 | -0.0267 | 130.0614
13 | 1.5309 | 0.01198 | -0.0259 | 127.788
13.5 | 1.5784 | 0.01253 | -0.0251 | 125.9697
14 | 1.6243 | 0.01311 | -0.024 | 123.8978
15 | 1.7055 | 0.01431 | -0.0201 | 119.1824
15.5 | 1.7425 | 0.01513 | -0.0179 | 115.1685
16 | 1.7615 | 0.01601 | -0.0124 | 110.025
16.5 | 1.7763 | 0.01731 | -0.0073 | 102.617
17 | 1.7964 | 0.01872 | -0.0037 | 95.9615
17.5 | 1.8136 | 0.02054 | -0.0005 | 88.296
18 | 1.8258 | 0.02294 | 0.0025 | 79.5902
18.5 | 1.8419 | 0.02531 | 0.0047 | 72.7736
19 | 1.8559 | 0.02806 | 0.0064 | 66.1404
19.5 | 1.8686 | 0.0311 | 0.0077 | 60.0836
20 | 1.8752 | 0.0349 | 0.0086 | 53.7307

## 139. Re 18M Mach 0.10 (1)
BIGFOIL.COM POLAR EXPORT
NACA63-113
NACA63-113 |  |  |  | Cl Max: | 1.159 | at alpha= | 11.5 | deg
JavaFoil+Calcfoil stall+Eppler ext transition |  |  |  | L/D Max: | 117.981 | at alpha= | 10.5 | deg
Re: | 18000000 |  |  | Cd Min: | 0.00522 | at alpha= | -0.5 | deg
Mach: | 0.1 |  |  | Cl=0 at alpha= | -0.89167 | deg
|  |  |  | @ Cl=0.1, Cd= | 0.0052288
|  |  |  | @ Cl=0.4, Cd= | 0.0059013
|  |  |  | @ Cl=0.6, Cd= | 0.0068432
alpha (deg) | Cl | Cd | Cm | Cl/Cd
-17.5 | -0.745 | 0.11057 | -0.003 | -6.741
-17 | -0.772 | 0.10195 | -0.003 | -7.573
-16.5 | -0.803 | 0.08992 | -0.004 | -8.925
-16 | -0.878 | 0.04741 | -0.005 | -18.525
-15.5 | -0.925 | 0.03256 | -0.006 | -28.407
-15 | -0.955 | 0.0268 | -0.006 | -35.611
-14.5 | -0.988 | 0.02022 | -0.007 | -48.828
-14 | -1.007 | 0.01769 | -0.007 | -56.89
-13.5 | -1.021 | 0.01564 | -0.008 | -65.254
-13 | -1.03 | 0.0141 | -0.008 | -73.052
-12.5 | -1.033 | 0.01289 | -0.009 | -80.149
-12 | -1.033 | 0.0117 | -0.009 | -88.239
-11.5 | -1.025 | 0.01117 | -0.01 | -91.734
-11 | -1.014 | 0.0099 | -0.011 | -102.422
-10.5 | -0.993 | 0.00984 | -0.011 | -100.941
-10 | -0.962 | 0.00933 | -0.012 | -103.159
-9.5 | -0.928 | 0.00898 | -0.012 | -103.322
-9 | -0.89 | 0.00862 | -0.013 | -103.151
-8.5 | -0.848 | 0.00828 | -0.013 | -102.493
-8 | -0.804 | 0.00799 | -0.014 | -100.58
-7.5 | -0.756 | 0.00767 | -0.014 | -98.626
-7 | -0.707 | 0.00743 | -0.015 | -95.055
-6.5 | -0.655 | 0.00722 | -0.015 | -90.673
-6 | -0.601 | 0.00701 | -0.016 | -85.671
-5.5 | -0.546 | 0.00679 | -0.016 | -80.324
-5 | -0.489 | 0.00667 | -0.017 | -73.371
-4.5 | -0.431 | 0.00648 | -0.017 | -66.566
-4 | -0.373 | 0.00631 | -0.018 | -59.015
-3.5 | -0.313 | 0.00622 | -0.018 | -50.383
-3 | -0.254 | 0.00584 | -0.019 | -43.484
-2.5 | -0.194 | 0.00569 | -0.019 | -34.116
-2 | -0.134 | 0.00549 | -0.02 | -24.421
-1.5 | -0.074 | 0.00533 | -0.02 | -13.844
-1 | -0.013 | 0.00524 | -0.021 | -2.56
-0.5 | 0.047 | 0.00522 | -0.022 | 8.988
0 | 0.107 | 0.00523 | -0.022 | 20.527
0.5 | 0.168 | 0.00528 | -0.023 | 31.782
1 | 0.228 | 0.00536 | -0.023 | 42.475
1.5 | 0.288 | 0.0055 | -0.024 | 52.382
2 | 0.348 | 0.00565 | -0.024 | 61.551
2.5 | 0.408 | 0.00594 | -0.025 | 68.639
3 | 0.467 | 0.00617 | -0.025 | 75.703
3.5 | 0.526 | 0.00637 | -0.026 | 82.572
4 | 0.585 | 0.00678 | -0.026 | 86.228
4.5 | 0.642 | 0.00702 | -0.027 | 91.464
5 | 0.699 | 0.00722 | -0.027 | 96.791
5.5 | 0.754 | 0.00746 | -0.028 | 101.052
6 | 0.807 | 0.00767 | -0.028 | 105.193
6.5 | 0.859 | 0.0079 | -0.028 | 108.659
7 | 0.908 | 0.00822 | -0.029 | 110.453
7.5 | 0.956 | 0.00852 | -0.029 | 112.101
8 | 1 | 0.00889 | -0.03 | 112.548
8.5 | 1.039 | 0.00933 | -0.03 | 111.418
9 | 1.073 | 0.00928 | -0.031 | 115.641
9.5 | 1.102 | 0.00971 | -0.031 | 113.455
10 | 1.126 | 0.01011 | -0.032 | 111.408
10.5 | 1.144 | 0.0097 | -0.032 | 117.981
11 | 1.155 | 0.01152 | -0.032 | 100.243
11.5 | 1.159 | 0.01227 | -0.033 | 94.494
12 | 1.157 | 0.01311 | -0.033 | 88.244
12.5 | 1.151 | 0.01393 | -0.033 | 82.64
13 | 1.137 | 0.01529 | -0.033 | 74.385
13.5 | 1.116 | 0.01739 | -0.033 | 64.181
14 | 1.092 | 0.01974 | -0.034 | 55.292
14.5 | 1.061 | 0.02314 | -0.033 | 45.875
15 | 1.028 | 0.02735 | -0.033 | 37.579
15.5 | 0.985 | 0.03525 | -0.033 | 27.936
16 | 0.939 | 0.04589 | -0.032 | 20.459
16.5 | 0.898 | 0.05525 | -0.032 | 16.256

## 140. Re 18M Mach 0.10 (2)
BIGFOIL.COM POLAR EXPORT
NACA63-113
NACA63-113 |  |  |  | Cl Max: | 1.8655 | at alpha= | 20 | deg
XFOIL ncrit=9 |  |  |  | L/D Max: | 134.607 | at alpha= | 9.5 | deg
Re: | 18000000 |  |  | Cd Min: | 0.03861 | at alpha= | 20 | deg
Mach: | 0.1 |  |  | Cl=0 at alpha= | -0.80409 | deg
|  |  |  | @ Cl=0.1, Cd= | 0.0040019
|  |  |  | @ Cl=0.4, Cd= | 0.0051576
|  |  |  | @ Cl=0.6, Cd= | 0.0060171
alpha (deg) | Cl | Cd | Cm | Cl/Cd
-20 | -1.8043 | 0.03334 | -0.0377 | -54.1182
-19.5 | -1.7905 | 0.02962 | -0.038 | -60.449
-19 | -1.7509 | 0.02609 | -0.0424 | -67.11
-18.5 | -1.7338 | 0.02339 | -0.0413 | -74.1257
-18 | -1.7144 | 0.02114 | -0.0394 | -81.0974
-17.5 | -1.6937 | 0.01926 | -0.0371 | -87.9387
-17 | -1.6736 | 0.0176 | -0.034 | -95.0909
-16.5 | -1.6541 | 0.01627 | -0.0301 | -101.6656
-16 | -1.6398 | 0.01532 | -0.0241 | -107.0366
-15.5 | -1.6054 | 0.01435 | -0.0213 | -111.8746
-15 | -1.5654 | 0.01347 | -0.0193 | -116.2138
-14.5 | -1.5222 | 0.0128 | -0.0177 | -118.9219
-14 | -1.4769 | 0.01217 | -0.0162 | -121.3558
-13.5 | -1.4286 | 0.01161 | -0.0153 | -123.0491
-13 | -1.3785 | 0.01109 | -0.0146 | -124.3012
-12.5 | -1.3271 | 0.01062 | -0.014 | -124.9623
-12 | -1.275 | 0.01016 | -0.0136 | -125.4921
-11.5 | -1.2222 | 0.00969 | -0.0133 | -126.13
-11 | -1.1689 | 0.00923 | -0.013 | -126.6414
-10.5 | -1.115 | 0.00879 | -0.0129 | -126.8487
-10 | -1.06 | 0.00842 | -0.0129 | -125.8907
-9.5 | -1.0044 | 0.0081 | -0.0129 | -124
-9 | -0.9484 | 0.0078 | -0.0131 | -121.5897
-8.5 | -0.8923 | 0.00747 | -0.0132 | -119.4511
-8 | -0.8358 | 0.00717 | -0.0134 | -116.569
-7.5 | -0.7787 | 0.00693 | -0.0137 | -112.3665
-7 | -0.7215 | 0.00669 | -0.0141 | -107.8475
-6.5 | -0.6641 | 0.00645 | -0.0144 | -102.9612
-6 | -0.6063 | 0.00625 | -0.0148 | -97.008
-5.5 | -0.5484 | 0.00605 | -0.0152 | -90.6446
-5 | -0.4902 | 0.00587 | -0.0157 | -83.5094
-4.5 | -0.432 | 0.00572 | -0.0162 | -75.5245
-4 | -0.3736 | 0.00555 | -0.0167 | -67.3153
-3.5 | -0.3151 | 0.00537 | -0.0172 | -58.6778
-3 | -0.2568 | 0.00514 | -0.0178 | -49.9611
-2.5 | -0.1984 | 0.00495 | -0.0183 | -40.0808
-2 | -0.1399 | 0.00474 | -0.0189 | -29.5148
-1 | -0.023 | 0.00416 | -0.0203 | -5.5288
-0.5 | 0.0357 | 0.00398 | -0.021 | 8.9698
0 | 0.0944 | 0.004 | -0.0216 | 23.6
0.5 | 0.1531 | 0.00402 | -0.0222 | 38.0846
1 | 0.2116 | 0.00412 | -0.0228 | 51.3592
1.5 | 0.2688 | 0.00452 | -0.0233 | 59.469
2 | 0.3265 | 0.00484 | -0.0238 | 67.4587
2.5 | 0.3844 | 0.00509 | -0.0243 | 75.5206
3 | 0.4421 | 0.00534 | -0.0247 | 82.7903
3.5 | 0.4999 | 0.00559 | -0.0251 | 89.4275
4 | 0.5575 | 0.00587 | -0.0255 | 94.9744
4.5 | 0.6153 | 0.00607 | -0.0259 | 101.3674
5 | 0.673 | 0.00627 | -0.0263 | 107.3365
5.5 | 0.7305 | 0.00649 | -0.0267 | 112.5578
6 | 0.7879 | 0.00671 | -0.027 | 117.4218
6.5 | 0.8451 | 0.00694 | -0.0273 | 121.7723
7 | 0.9018 | 0.00721 | -0.0275 | 125.0763
7.5 | 0.9584 | 0.00747 | -0.0277 | 128.2999
8 | 1.0146 | 0.00775 | -0.0279 | 130.9161
8.5 | 1.0701 | 0.00809 | -0.0279 | 132.2744
9 | 1.1257 | 0.00841 | -0.0279 | 133.8526
9.5 | 1.1805 | 0.00877 | -0.0279 | 134.6066
10 | 1.2345 | 0.0092 | -0.0277 | 134.1848
10.5 | 1.2882 | 0.00961 | -0.0275 | 134.0479
11 | 1.3415 | 0.01002 | -0.0272 | 133.8822
11.5 | 1.3939 | 0.01047 | -0.0267 | 133.1328
12 | 1.4447 | 0.01101 | -0.0261 | 131.2171
12.5 | 1.494 | 0.01163 | -0.0252 | 128.4609
13 | 1.5429 | 0.01221 | -0.0243 | 126.3636
13.5 | 1.5907 | 0.01279 | -0.0232 | 124.3706
14 | 1.6365 | 0.01341 | -0.0219 | 122.0358
14.5 | 1.6758 | 0.01395 | -0.0193 | 120.129
15 | 1.7149 | 0.01479 | -0.017 | 115.95
15.5 | 1.7402 | 0.01572 | -0.0123 | 110.6997
16 | 1.7561 | 0.01685 | -0.0068 | 104.2196
16.5 | 1.7731 | 0.0184 | -0.0024 | 96.3641
17 | 1.7927 | 0.0201 | 0.001 | 89.1891
17.5 | 1.8093 | 0.02223 | 0.004 | 81.39
18 | 1.8248 | 0.02469 | 0.0065 | 73.9085
18.5 | 1.8397 | 0.02742 | 0.0085 | 67.0934
19 | 1.8517 | 0.03059 | 0.0101 | 60.5329
19.5 | 1.8615 | 0.0342 | 0.0111 | 54.4298
20 | 1.8655 | 0.03861 | 0.0116 | 48.3165

## 141. Re 18M Mach 0.25 (1)
BIGFOIL.COM POLAR EXPORT
NACA63-113
NACA63-113 |  |  |  | Cl Max: | 1.104 | at alpha= | 10 | deg
JavaFoil+Calcfoil stall+Eppler ext transition |  |  |  | L/D Max: | 111.852 | at alpha= | 8.5 | deg
Re: | 18000000 |  |  | Cd Min: | 0.00526 | at alpha= | -0.5 | deg
Mach: | 0.25 |  |  | Cl=0 at alpha= | -0.8871 | deg
|  |  |  | @ Cl=0.1, Cd= | 0.0052684
|  |  |  | @ Cl=0.4, Cd= | 0.0059166
|  |  |  | @ Cl=0.6, Cd= | 0.00692
alpha (deg) | Cl | Cd | Cm | Cl/Cd
-16 | -0.505 | 0.11563 | -0.003 | -4.369
-15.5 | -0.561 | 0.10808 | -0.004 | -5.191
-15 | -0.613 | 0.10129 | -0.004 | -6.048
-14.5 | -0.66 | 0.0943 | -0.004 | -7
-14 | -0.743 | 0.05639 | -0.006 | -13.17
-13.5 | -0.837 | 0.02608 | -0.008 | -32.105
-13 | -0.89 | 0.01892 | -0.008 | -47.047
-12.5 | -0.923 | 0.01634 | -0.009 | -56.533
-12 | -0.949 | 0.01414 | -0.01 | -67.146
-11.5 | -0.965 | 0.01254 | -0.01 | -76.985
-11 | -0.971 | 0.01164 | -0.011 | -83.415
-10.5 | -0.962 | 0.01088 | -0.011 | -88.464
-10 | -0.952 | 0.01012 | -0.012 | -94.02
-9.5 | -0.925 | 0.00949 | -0.013 | -97.462
-9 | -0.893 | 0.00899 | -0.013 | -99.382
-8.5 | -0.856 | 0.00868 | -0.014 | -98.631
-8 | -0.815 | 0.00831 | -0.014 | -98.02
-7.5 | -0.769 | 0.00796 | -0.015 | -96.652
-7 | -0.721 | 0.00762 | -0.015 | -94.619
-6.5 | -0.669 | 0.00739 | -0.016 | -90.574
-6 | -0.615 | 0.00718 | -0.016 | -85.726
-5.5 | -0.559 | 0.00695 | -0.017 | -80.447
-5 | -0.502 | 0.00677 | -0.017 | -74.091
-4.5 | -0.443 | 0.00657 | -0.018 | -67.434
-4 | -0.383 | 0.00643 | -0.018 | -59.474
-3.5 | -0.322 | 0.00628 | -0.019 | -51.233
-3 | -0.261 | 0.00594 | -0.019 | -43.914
-2.5 | -0.199 | 0.00575 | -0.02 | -34.702
-2 | -0.138 | 0.00552 | -0.021 | -24.934
-1.5 | -0.076 | 0.00537 | -0.021 | -14.12
-1 | -0.014 | 0.00527 | -0.022 | -2.619
-0.5 | 0.048 | 0.00526 | -0.022 | 9.166
0 | 0.11 | 0.00527 | -0.023 | 20.924
0.5 | 0.172 | 0.00532 | -0.023 | 32.393
1 | 0.234 | 0.00538 | -0.024 | 43.506
1.5 | 0.296 | 0.00555 | -0.024 | 53.349
2 | 0.358 | 0.00571 | -0.025 | 62.608
2.5 | 0.419 | 0.00601 | -0.025 | 69.736
3 | 0.48 | 0.00626 | -0.026 | 76.685
3.5 | 0.54 | 0.00645 | -0.026 | 83.804
4 | 0.6 | 0.00692 | -0.027 | 86.763
4.5 | 0.659 | 0.00715 | -0.027 | 92.178
5 | 0.716 | 0.00734 | -0.028 | 97.665
5.5 | 0.772 | 0.00761 | -0.028 | 101.508
6 | 0.826 | 0.00788 | -0.029 | 104.76
6.5 | 0.877 | 0.00816 | -0.029 | 107.541
7 | 0.926 | 0.00849 | -0.03 | 109.076
7.5 | 0.972 | 0.00891 | -0.03 | 109.054
8 | 1.014 | 0.00932 | -0.031 | 108.759
8.5 | 1.047 | 0.00936 | -0.031 | 111.852
9 | 1.074 | 0.00986 | -0.032 | 108.872
9.5 | 1.093 | 0.00985 | -0.032 | 110.983
10 | 1.104 | 0.01111 | -0.032 | 99.365
10.5 | 1.104 | 0.01185 | -0.033 | 93.153
11 | 1.094 | 0.01267 | -0.033 | 86.347
11.5 | 1.073 | 0.01404 | -0.033 | 76.467
12 | 1.043 | 0.0157 | -0.033 | 66.412
12.5 | 1.001 | 0.01833 | -0.033 | 54.605
13 | 0.954 | 0.0207 | -0.033 | 46.112
13.5 | 0.883 | 0.02908 | -0.033 | 30.381
14 | 0.754 | 0.07378 | -0.026 | 10.213
14.5 | 0.688 | 0.08932 | -0.024 | 7.699
15 | 0.626 | 0.10034 | -0.022 | 6.239

## 142. Re 18M Mach 0.25 (2)
BIGFOIL.COM POLAR EXPORT
NACA63-113
NACA63-113 |  |  |  | Cl Max: | 1.7798 | at alpha= | 17.5 | deg
XFOIL ncrit=9 |  |  |  | L/D Max: | 132.778 | at alpha= | 9 | deg
Re: | 18000000 |  |  | Cd Min: | 0.07634 | at alpha= | 20 | deg
Mach: | 0.25 |  |  | Cl=0 at alpha= | -0.80231 | deg
|  |  |  | @ Cl=0.1, Cd= | 0.0039617
|  |  |  | @ Cl=0.4, Cd= | 0.0051385
|  |  |  | @ Cl=0.6, Cd= | 0.0060308
alpha (deg) | Cl | Cd | Cm | Cl/Cd
-20 | -1.6164 | 0.07132 | -0.0394 | -22.664
-19.5 | -1.6478 | 0.06151 | -0.0429 | -26.7891
-19 | -1.6746 | 0.05211 | -0.0464 | -32.1359
-18.5 | -1.6963 | 0.04362 | -0.0491 | -38.8881
-18 | -1.7026 | 0.03713 | -0.0502 | -45.8551
-17.5 | -1.6993 | 0.03179 | -0.0505 | -53.4539
-17 | -1.6866 | 0.02716 | -0.0506 | -62.0987
-16.5 | -1.6466 | 0.02322 | -0.0535 | -70.913
-16 | -1.6278 | 0.02043 | -0.0508 | -79.6769
-15.5 | -1.6073 | 0.0182 | -0.0471 | -88.3132
-15 | -1.585 | 0.01652 | -0.0425 | -95.9443
-14 | -1.534 | 0.01436 | -0.0311 | -106.8245
-13 | -1.4422 | 0.01247 | -0.0253 | -115.6536
-12.5 | -1.39 | 0.01172 | -0.0232 | -118.6007
-12 | -1.3354 | 0.01108 | -0.0216 | -120.5235
-11.5 | -1.2793 | 0.01051 | -0.0202 | -121.7222
-11 | -1.2222 | 0.01 | -0.0191 | -122.22
-10.5 | -1.165 | 0.00945 | -0.0181 | -123.2804
-10 | -1.1072 | 0.00893 | -0.0173 | -123.9866
-9.5 | -1.0486 | 0.00848 | -0.0167 | -123.6557
-9 | -0.9893 | 0.00812 | -0.0163 | -121.835
-8.5 | -0.9295 | 0.00779 | -0.016 | -119.3196
-8 | -0.87 | 0.00744 | -0.0158 | -116.9355
-7.5 | -0.8102 | 0.00712 | -0.0157 | -113.7921
-7 | -0.7499 | 0.00687 | -0.0158 | -109.1557
-6.5 | -0.6897 | 0.0066 | -0.0159 | -104.5
-6 | -0.6293 | 0.00637 | -0.016 | -98.7912
-5.5 | -0.5688 | 0.00615 | -0.0163 | -92.4878
-5 | -0.5082 | 0.00597 | -0.0166 | -85.1256
-4.5 | -0.4476 | 0.00579 | -0.017 | -77.3057
-4 | -0.3869 | 0.00562 | -0.0174 | -68.8434
-3.5 | -0.3262 | 0.00544 | -0.0178 | -59.9632
-3 | -0.2657 | 0.0052 | -0.0183 | -51.0962
-2.5 | -0.2053 | 0.00497 | -0.0189 | -41.3078
-2 | -0.1448 | 0.00476 | -0.0194 | -30.4202
-1 | -0.024 | 0.00414 | -0.0208 | -5.7971
-0.5 | 0.0367 | 0.00397 | -0.0215 | 9.2443
0 | 0.0974 | 0.00396 | -0.0222 | 24.596
0.5 | 0.158 | 0.004 | -0.0228 | 39.5
1 | 0.2185 | 0.00411 | -0.0234 | 53.163
1.5 | 0.2777 | 0.00451 | -0.0239 | 61.5743
2 | 0.3371 | 0.00486 | -0.0243 | 69.3621
3 | 0.4568 | 0.00539 | -0.0252 | 84.7495
3.5 | 0.5165 | 0.00568 | -0.0255 | 90.9331
4 | 0.5763 | 0.00594 | -0.0258 | 97.0202
4.5 | 0.6363 | 0.00617 | -0.0261 | 103.128
5 | 0.6965 | 0.00638 | -0.0264 | 109.1693
5.5 | 0.7565 | 0.0066 | -0.0266 | 114.6212
6 | 0.8163 | 0.00687 | -0.0267 | 118.821
6.5 | 0.8762 | 0.00712 | -0.0267 | 123.0618
7 | 0.9356 | 0.00741 | -0.0267 | 126.2618
7.5 | 0.9951 | 0.0077 | -0.0265 | 129.2338
8 | 1.0539 | 0.00807 | -0.0262 | 130.5948
8.5 | 1.1129 | 0.00841 | -0.0259 | 132.3306
9 | 1.1711 | 0.00882 | -0.0254 | 132.7778
9.5 | 1.2286 | 0.0093 | -0.0246 | 132.1075
10 | 1.2864 | 0.00974 | -0.0238 | 132.0739
10.5 | 1.3431 | 0.01024 | -0.0228 | 131.1621
11 | 1.3984 | 0.01085 | -0.0215 | 128.8848
11.5 | 1.4523 | 0.01152 | -0.0199 | 126.0677
12 | 1.5057 | 0.01217 | -0.0182 | 123.7223
12.5 | 1.5573 | 0.01288 | -0.0161 | 120.9084
13 | 1.606 | 0.01368 | -0.0135 | 117.3977
13.5 | 1.6498 | 0.01461 | -0.0102 | 112.9227
14 | 1.6789 | 0.01558 | -0.0046 | 107.7599
14.5 | 1.6918 | 0.01677 | 0.0029 | 100.8825
15 | 1.7081 | 0.01873 | 0.0083 | 91.1959
15.5 | 1.7289 | 0.02085 | 0.0124 | 82.9209
16 | 1.7477 | 0.0234 | 0.016 | 74.688
16.5 | 1.7622 | 0.02657 | 0.019 | 66.3229
17 | 1.7731 | 0.03032 | 0.0214 | 58.4796
17.5 | 1.7798 | 0.03476 | 0.023 | 51.2025
18 | 1.7765 | 0.04051 | 0.0235 | 43.8534
18.5 | 1.7718 | 0.04701 | 0.0229 | 37.6899
19 | 1.7565 | 0.05528 | 0.0207 | 31.7746
19.5 | 1.7334 | 0.06521 | 0.0167 | 26.5818
20 | 1.7069 | 0.07634 | 0.0112 | 22.3592

## 143. Re 18M Mach 0.50 (1)
BIGFOIL.COM POLAR EXPORT
NACA63-113
NACA63-113 |  |  |  | Cl Max: | 1.135 | at alpha= | 20 | deg
JavaFoil+Calcfoil stall+Eppler ext transition |  |  |  | L/D Max: | 99.663 | at alpha= | 6.5 | deg
Re: | 18000000 |  |  | Cd Min: | 0.00533 | at alpha= | -0.5 | deg
Mach: | 0.5 |  |  | Cl=0 at alpha= | -0.8913 | deg
|  |  |  | @ Cl=0.1, Cd= | 0.0053567
|  |  |  | @ Cl=0.4, Cd= | 0.00598
|  |  |  | @ Cl=0.6, Cd= | 0.007183
alpha (deg) | Cl | Cd | Cm | Cl/Cd
-20 | -1.053 | 0.18021 | -0.001 | -5.844
-19.5 | -1.026 | 0.17706 | -0.002 | -5.794
-19 | -0.998 | 0.16789 | -0.002 | -5.942
-18.5 | -0.97 | 0.16672 | -0.002 | -5.818
-18 | -0.942 | 0.16193 | -0.003 | -5.817
-17.5 | -0.917 | 0.14329 | -0.003 | -6.401
-17 | -0.89 | 0.13854 | -0.003 | -6.423
-16.5 | -0.861 | 0.13122 | -0.003 | -6.562
-16 | -0.833 | 0.12869 | -0.004 | -6.471
-15.5 | -0.807 | 0.11513 | -0.004 | -7.008
-15 | -0.788 | 0.09826 | -0.005 | -8.014
-14.5 | -0.761 | 0.09121 | -0.005 | -8.348
-14 | -0.766 | 0.06275 | -0.007 | -12.2
-13.5 | -0.786 | 0.03291 | -0.008 | -23.872
-13 | -0.672 | 0.08729 | -0.006 | -7.693
-12.5 | -0.653 | 0.07317 | -0.007 | -8.928
-12 | -0.703 | 0.02583 | -0.01 | -27.206
-11.5 | -0.69 | 0.01843 | -0.011 | -37.416
-11 | -0.664 | 0.01603 | -0.012 | -41.4
-10.5 | -0.533 | 0.06679 | -0.007 | -7.973
-10 | -0.589 | 0.01825 | -0.013 | -32.257
-9.5 | -0.573 | 0.01321 | -0.014 | -43.359
-9 | -0.45 | 0.05718 | -0.008 | -7.862
-8.5 | -0.424 | 0.05167 | -0.009 | -8.207
-8 | -0.645 | 0.01094 | -0.016 | -58.965
-7.5 | -0.75 | 0.00979 | -0.016 | -76.578
-7 | -0.746 | 0.00917 | -0.017 | -81.342
-6.5 | -0.714 | 0.00848 | -0.018 | -84.186
-6 | -0.669 | 0.00799 | -0.018 | -83.696
-5.5 | -0.614 | 0.00759 | -0.019 | -80.924
-5 | -0.555 | 0.00734 | -0.019 | -75.633
-4.5 | -0.492 | 0.00707 | -0.02 | -69.537
-4 | -0.426 | 0.00685 | -0.021 | -62.171
-3.5 | -0.359 | 0.00665 | -0.021 | -53.959
-3 | -0.291 | 0.00623 | -0.022 | -46.703
-2.5 | -0.223 | 0.00602 | -0.022 | -36.966
-2 | -0.154 | 0.00573 | -0.023 | -26.86
-1.5 | -0.085 | 0.00554 | -0.024 | -15.282
-1 | -0.015 | 0.00539 | -0.024 | -2.859
-0.5 | 0.054 | 0.00533 | -0.025 | 10.115
0 | 0.123 | 0.00537 | -0.025 | 22.981
0.5 | 0.193 | 0.00544 | -0.026 | 35.444
1 | 0.262 | 0.00556 | -0.026 | 47.07
1.5 | 0.331 | 0.00575 | -0.027 | 57.538
2 | 0.4 | 0.00598 | -0.028 | 66.851
2.5 | 0.468 | 0.00633 | -0.028 | 73.935
3 | 0.536 | 0.00664 | -0.029 | 80.634
3.5 | 0.602 | 0.0072 | -0.029 | 83.698
4 | 0.668 | 0.00753 | -0.03 | 88.738
4.5 | 0.731 | 0.00781 | -0.03 | 93.641
5 | 0.791 | 0.00823 | -0.031 | 96.117
5.5 | 0.846 | 0.00859 | -0.032 | 98.495
6 | 0.894 | 0.00909 | -0.032 | 98.44
6.5 | 0.932 | 0.00935 | -0.033 | 99.663
7 | 0.951 | 0.01003 | -0.033 | 94.768
7.5 | 0.933 | 0.0112 | -0.034 | 83.273
8 | 0.771 | 0.01248 | -0.034 | 61.8
8.5 | 0.62 | 0.01455 | -0.034 | 42.646
9 | 0.542 | 0.06027 | -0.018 | 8.998
9.5 | 0.688 | 0.01488 | -0.035 | 46.21
10 | 0.71 | 0.01769 | -0.035 | 40.134
10.5 | 0.629 | 0.06645 | -0.022 | 9.469
11 | 0.778 | 0.01718 | -0.036 | 45.294
11.5 | 0.8 | 0.02042 | -0.036 | 39.203
12 | 0.704 | 0.0829 | -0.02 | 8.497
12.5 | 0.743 | 0.07898 | -0.025 | 9.402
13 | 0.874 | 0.0287 | -0.036 | 30.441
13.5 | 0.881 | 0.03865 | -0.035 | 22.797
14 | 0.839 | 0.07954 | -0.029 | 10.546
14.5 | 0.856 | 0.09168 | -0.027 | 9.342
15 | 0.866 | 0.11975 | -0.023 | 7.234
15.5 | 0.894 | 0.12951 | -0.024 | 6.9
16 | 0.921 | 0.13367 | -0.025 | 6.891
16.5 | 0.95 | 0.13709 | -0.026 | 6.927
17 | 0.974 | 0.14814 | -0.025 | 6.574
17.5 | 1.002 | 0.15463 | -0.026 | 6.479
18 | 1.029 | 0.15613 | -0.027 | 6.593
18.5 | 1.057 | 0.1599 | -0.028 | 6.613
19 | 1.084 | 0.16717 | -0.028 | 6.485
19.5 | 1.108 | 0.18757 | -0.028 | 5.907
20 | 1.135 | 0.19991 | -0.029 | 5.678

## 144. Re 18M Mach 0.50 (2)
BIGFOIL.COM POLAR EXPORT
NACA63-113
NACA63-113 |  |  |  | Cl Max: | 1.2579 | at alpha= | 8.5 | deg
XFOIL ncrit=9 |  |  |  | L/D Max: | 128.774 | at alpha= | 7 | deg
Re: | 18000000 |  |  | Cd Min: | 0.11388 | at alpha= | 13.5 | deg
Mach: | 0.5 |  |  | Cl=0 at alpha= | -0.79256 | deg
|  |  |  | @ Cl=0.1, Cd= | 0.0038992
|  |  |  | @ Cl=0.4, Cd= | 0.0050494
|  |  |  | @ Cl=0.6, Cd= | 0.0060968
alpha (deg) | Cl | Cd | Cm | Cl/Cd
-13.5 | -0.803 | 0.10777 | -0.0172 | -7.4511
-13 | -0.8163 | 0.09567 | -0.0251 | -8.5325
-12.5 | -0.8307 | 0.08333 | -0.0328 | -9.9688
-12 | -0.8441 | 0.07072 | -0.0415 | -11.9358
-11.5 | -0.8668 | 0.05831 | -0.0506 | -14.8654
-11 | -0.8923 | 0.04763 | -0.0575 | -18.734
-10.5 | -0.9243 | 0.03806 | -0.062 | -24.2853
-10 | -0.9566 | 0.03001 | -0.0631 | -31.876
-9.5 | -0.9902 | 0.02335 | -0.0601 | -42.4069
-9 | -1.0265 | 0.01821 | -0.0518 | -56.3701
-8.5 | -1.0493 | 0.0134 | -0.0407 | -78.306
-8 | -1.024 | 0.00968 | -0.0329 | -105.7851
-7.5 | -0.9578 | 0.00839 | -0.0288 | -114.1597
-7 | -0.8843 | 0.00777 | -0.0262 | -113.8095
-6.5 | -0.8101 | 0.00734 | -0.0244 | -110.3678
-6 | -0.7364 | 0.007 | -0.023 | -105.2
-5.5 | -0.6636 | 0.00667 | -0.022 | -99.4903
-5 | -0.591 | 0.0064 | -0.0214 | -92.3438
-4.5 | -0.5191 | 0.00614 | -0.021 | -84.544
-4 | -0.4477 | 0.00591 | -0.0208 | -75.753
-3.5 | -0.3767 | 0.00571 | -0.0209 | -65.972
-3 | -0.3064 | 0.00548 | -0.021 | -55.9124
-2.5 | -0.2368 | 0.00515 | -0.0214 | -45.9806
-2 | -0.1672 | 0.00486 | -0.0218 | -34.4033
-1.5 | -0.0978 | 0.00459 | -0.0224 | -21.3072
-1 | -0.029 | 0.00409 | -0.0232 | -7.0905
-0.5 | 0.0409 | 0.00395 | -0.0239 | 10.3544
0 | 0.1107 | 0.00389 | -0.0247 | 28.4576
0.5 | 0.1803 | 0.00393 | -0.0254 | 45.8779
1 | 0.2498 | 0.00407 | -0.026 | 61.3759
1.5 | 0.3179 | 0.00444 | -0.0264 | 71.5991
2 | 0.3849 | 0.00497 | -0.0266 | 77.4447
2.5 | 0.4534 | 0.00533 | -0.0268 | 85.0657
3 | 0.5223 | 0.00567 | -0.0269 | 92.1164
3.5 | 0.5911 | 0.00606 | -0.0268 | 97.5413
4 | 0.6612 | 0.00635 | -0.0266 | 104.126
4.5 | 0.7319 | 0.00663 | -0.0262 | 110.3922
5 | 0.8032 | 0.00692 | -0.0255 | 116.0694
5.5 | 0.8749 | 0.00723 | -0.0246 | 121.0097
6 | 0.9468 | 0.0076 | -0.0233 | 124.5789
6.5 | 1.0195 | 0.00799 | -0.0217 | 127.597
7 | 1.092 | 0.00848 | -0.0195 | 128.7736
7.5 | 1.1648 | 0.00905 | -0.0166 | 128.7072
8 | 1.2308 | 0.01014 | -0.0121 | 121.3807
8.5 | 1.2579 | 0.01313 | -0.0031 | 95.8035
9 | 1.2367 | 0.01686 | 0.01 | 73.3511
9.5 | 1.2023 | 0.0224 | 0.0192 | 53.6741
10 | 1.1666 | 0.02945 | 0.0238 | 39.6129
10.5 | 1.1293 | 0.03796 | 0.0244 | 29.7497
11 | 1.0937 | 0.04787 | 0.0214 | 22.8473
11.5 | 1.0619 | 0.05912 | 0.0154 | 17.9618
12 | 1.0331 | 0.07192 | 0.007 | 14.3646
12.5 | 1.009 | 0.08591 | -0.003 | 11.7448
13 | 0.9914 | 0.10023 | -0.0129 | 9.8913
13.5 | 0.9782 | 0.11388 | -0.0215 | 8.5897

## 145. Re 20M Mach 0.00 (1)
BIGFOIL.COM POLAR EXPORT
NACA63-113
NACA63-113 |  |  |  | Cl Max: | 1.172 | at alpha= | 12 | deg
JavaFoil+Calcfoil stall+Eppler ext transition |  |  |  | L/D Max: | 118.193 | at alpha= | 9 | deg
Re: | 20000000 |  |  | Cd Min: | 0.00528 | at alpha= | -1 | deg
Mach: | 0 |  |  | Cl=0 at alpha= | -0.89167 | deg
|  |  |  | @ Cl=0.1, Cd= | 0.0053342
|  |  |  | @ Cl=0.4, Cd= | 0.005898
|  |  |  | @ Cl=0.6, Cd= | 0.0067558
alpha (deg) | Cl | Cd | Cm | Cl/Cd
-18 | -0.766 | 0.11789 | -0.002 | -6.5
-17.5 | -0.804 | 0.09484 | -0.003 | -8.475
-17 | -0.84 | 0.07689 | -0.004 | -10.925
-16.5 | -0.897 | 0.04843 | -0.004 | -18.515
-16 | -0.936 | 0.03567 | -0.005 | -26.236
-15.5 | -0.971 | 0.02688 | -0.006 | -36.11
-15 | -0.994 | 0.02297 | -0.006 | -43.253
-14.5 | -1.019 | 0.01831 | -0.007 | -55.645
-14 | -1.033 | 0.01628 | -0.007 | -63.452
-13.5 | -1.043 | 0.01441 | -0.008 | -72.417
-13 | -1.048 | 0.01315 | -0.008 | -79.697
-12.5 | -1.048 | 0.01223 | -0.009 | -85.637
-12 | -1.044 | 0.01119 | -0.009 | -93.271
-11.5 | -1.033 | 0.01059 | -0.01 | -97.538
-11 | -1.023 | 0.00996 | -0.011 | -102.698
-10.5 | -0.995 | 0.00953 | -0.011 | -104.333
-10 | -0.963 | 0.00914 | -0.012 | -105.322
-9.5 | -0.927 | 0.00875 | -0.012 | -105.969
-9 | -0.888 | 0.00842 | -0.013 | -105.547
-8.5 | -0.846 | 0.00813 | -0.013 | -104.087
-8 | -0.801 | 0.00782 | -0.014 | -102.471
-7.5 | -0.754 | 0.00756 | -0.014 | -99.739
-7 | -0.704 | 0.00728 | -0.015 | -96.689
-6.5 | -0.652 | 0.00707 | -0.015 | -92.248
-6 | -0.598 | 0.00687 | -0.016 | -87.078
-5.5 | -0.543 | 0.0067 | -0.016 | -81.108
-5 | -0.487 | 0.00657 | -0.017 | -74.107
-4.5 | -0.429 | 0.00641 | -0.017 | -67.007
-4 | -0.371 | 0.00624 | -0.018 | -59.438
-3.5 | -0.312 | 0.00615 | -0.018 | -50.733
-3 | -0.253 | 0.00584 | -0.019 | -43.291
-2.5 | -0.193 | 0.00566 | -0.019 | -34.112
-2 | -0.133 | 0.00551 | -0.02 | -24.193
-1.5 | -0.073 | 0.00537 | -0.02 | -13.662
-1 | -0.013 | 0.00528 | -0.021 | -2.529
-0.5 | 0.047 | 0.00529 | -0.021 | 8.833
0 | 0.107 | 0.00534 | -0.022 | 20.009
0.5 | 0.167 | 0.00533 | -0.022 | 31.302
1 | 0.227 | 0.00539 | -0.023 | 42.073
1.5 | 0.287 | 0.00548 | -0.023 | 52.247
2 | 0.346 | 0.0057 | -0.024 | 60.765
2.5 | 0.406 | 0.00592 | -0.024 | 68.563
3 | 0.465 | 0.00612 | -0.025 | 75.982
3.5 | 0.524 | 0.0063 | -0.025 | 83.14
4 | 0.582 | 0.00668 | -0.026 | 87.051
4.5 | 0.639 | 0.00692 | -0.026 | 92.302
5 | 0.695 | 0.0071 | -0.027 | 97.866
5.5 | 0.75 | 0.0073 | -0.027 | 102.744
6 | 0.804 | 0.00756 | -0.028 | 106.233
6.5 | 0.855 | 0.00779 | -0.028 | 109.808
7 | 0.905 | 0.0081 | -0.029 | 111.726
7.5 | 0.952 | 0.00835 | -0.029 | 114.094
8 | 0.997 | 0.00873 | -0.03 | 114.172
8.5 | 1.037 | 0.00907 | -0.03 | 114.321
9 | 1.072 | 0.00907 | -0.031 | 118.193
9.5 | 1.102 | 0.00947 | -0.031 | 116.357
10 | 1.128 | 0.00983 | -0.032 | 114.721
10.5 | 1.149 | 0.00982 | -0.032 | 117.007
11 | 1.163 | 0.01117 | -0.032 | 104.134
11.5 | 1.17 | 0.01182 | -0.033 | 99.009
12 | 1.172 | 0.01256 | -0.033 | 93.277
12.5 | 1.169 | 0.01334 | -0.033 | 87.571
13 | 1.159 | 0.01447 | -0.033 | 80.128
13.5 | 1.144 | 0.01623 | -0.034 | 70.453
14 | 1.124 | 0.01815 | -0.034 | 61.95
14.5 | 1.104 | 0.01978 | -0.034 | 55.82
15 | 1.073 | 0.02383 | -0.034 | 45.025
15.5 | 1.039 | 0.02896 | -0.033 | 35.879
16 | 1.003 | 0.03524 | -0.033 | 28.467
16.5 | 0.959 | 0.04636 | -0.032 | 20.681
17 | 0.913 | 0.06053 | -0.031 | 15.091

## 146. Re 20M Mach 0.00 (2)
BIGFOIL.COM POLAR EXPORT
NACA63-113
NACA63-113 |  |  |  | Cl Max: | 1.8905 | at alpha= | 20 | deg
XFOIL ncrit=9 |  |  |  | L/D Max: | 137.205 | at alpha= | 9.5 | deg
Re: | 20000000 |  |  | Cd Min: | 0.03349 | at alpha= | 20 | deg
Mach: | 0 |  |  | Cl=0 at alpha= | -0.80584 | deg
|  |  |  | @ Cl=0.1, Cd= | 0.0040521
|  |  |  | @ Cl=0.4, Cd= | 0.0051348
|  |  |  | @ Cl=0.6, Cd= | 0.0059303
alpha (deg) | Cl | Cd | Cm | Cl/Cd
-20 | -1.8257 | 0.02856 | -0.0346 | -63.9251
-19.5 | -1.7818 | 0.02542 | -0.0395 | -70.0944
-19 | -1.7647 | 0.02289 | -0.0383 | -77.0948
-18.5 | -1.7458 | 0.02077 | -0.0366 | -84.0539
-18 | -1.7257 | 0.01897 | -0.0343 | -90.97
-17.5 | -1.7046 | 0.01747 | -0.0315 | -97.573
-17 | -1.6859 | 0.01618 | -0.0277 | -104.1965
-16 | -1.6384 | 0.0144 | -0.0193 | -113.7778
-15.5 | -1.5999 | 0.01355 | -0.0174 | -118.0738
-15 | -1.557 | 0.01285 | -0.0161 | -121.1673
-14.5 | -1.5144 | 0.01224 | -0.0146 | -123.7255
-14 | -1.4679 | 0.01167 | -0.0137 | -125.7841
-13.5 | -1.4192 | 0.01116 | -0.0131 | -127.1685
-13 | -1.3691 | 0.01069 | -0.0127 | -128.073
-12.5 | -1.318 | 0.01025 | -0.0124 | -128.5854
-12 | -1.2661 | 0.00982 | -0.0121 | -128.9308
-11.5 | -1.2137 | 0.00939 | -0.012 | -129.2545
-11 | -1.1608 | 0.00896 | -0.0119 | -129.5536
-10.5 | -1.1073 | 0.00854 | -0.0119 | -129.6604
-10 | -1.0528 | 0.0082 | -0.012 | -128.3902
-9.5 | -0.9977 | 0.0079 | -0.0122 | -126.2911
-9 | -0.9421 | 0.00763 | -0.0124 | -123.4731
-8.5 | -0.8864 | 0.00731 | -0.0127 | -121.2585
-8 | -0.8304 | 0.00702 | -0.013 | -118.2906
-7.5 | -0.7738 | 0.00679 | -0.0133 | -113.9617
-7 | -0.7169 | 0.00657 | -0.0137 | -109.1172
-6.5 | -0.66 | 0.00634 | -0.0141 | -104.1009
-6 | -0.6026 | 0.00615 | -0.0146 | -97.9837
-5.5 | -0.5451 | 0.00595 | -0.015 | -91.6134
-5 | -0.4873 | 0.00578 | -0.0155 | -84.308
-4.5 | -0.4294 | 0.00563 | -0.016 | -76.27
-4 | -0.3714 | 0.00547 | -0.0166 | -67.8976
-3.5 | -0.3133 | 0.00531 | -0.0171 | -59.0019
-3 | -0.2553 | 0.00511 | -0.0177 | -49.9609
-2.5 | -0.1972 | 0.0049 | -0.0182 | -40.2449
-2 | -0.139 | 0.00471 | -0.0188 | -29.5117
-1.5 | -0.0807 | 0.00453 | -0.0195 | -17.8146
-1 | -0.0226 | 0.00424 | -0.0201 | -5.3302
0 | 0.0938 | 0.00405 | -0.0215 | 23.1605
0.5 | 0.1521 | 0.00407 | -0.0221 | 37.371
1 | 0.2103 | 0.00415 | -0.0227 | 50.6747
1.5 | 0.267 | 0.00458 | -0.0232 | 58.2969
2 | 0.3246 | 0.00483 | -0.0237 | 67.205
2.5 | 0.3822 | 0.00507 | -0.0242 | 75.3846
3 | 0.4399 | 0.00528 | -0.0247 | 83.3144
3.5 | 0.4972 | 0.00554 | -0.0251 | 89.7473
4 | 0.5546 | 0.00578 | -0.0255 | 95.9516
4.5 | 0.612 | 0.00597 | -0.026 | 102.5126
5 | 0.6694 | 0.00617 | -0.0264 | 108.4927
5.5 | 0.7265 | 0.00638 | -0.0268 | 113.8715
6 | 0.7835 | 0.0066 | -0.0271 | 118.7121
6.5 | 0.8403 | 0.00681 | -0.0275 | 123.3921
7 | 0.8965 | 0.00707 | -0.0278 | 126.8034
7.5 | 0.9527 | 0.00731 | -0.028 | 130.3283
8 | 1.0085 | 0.00759 | -0.0282 | 132.8722
8.5 | 1.0636 | 0.00792 | -0.0284 | 134.2929
9 | 1.1187 | 0.00821 | -0.0285 | 136.2607
9.5 | 1.1731 | 0.00855 | -0.0286 | 137.2047
10 | 1.2267 | 0.00895 | -0.0285 | 137.0615
10.5 | 1.28 | 0.00934 | -0.0284 | 137.045
11 | 1.3329 | 0.00972 | -0.0283 | 137.1296
11.5 | 1.3851 | 0.01014 | -0.028 | 136.5976
12 | 1.4358 | 0.01064 | -0.0276 | 134.9436
12.5 | 1.485 | 0.01122 | -0.027 | 132.3529
13 | 1.5339 | 0.01177 | -0.0263 | 130.3229
13.5 | 1.5819 | 0.0123 | -0.0256 | 128.6098
14 | 1.6283 | 0.01287 | -0.0246 | 126.519
14.5 | 1.6728 | 0.01345 | -0.0233 | 124.3717
15 | 1.7107 | 0.01403 | -0.0209 | 121.9316
15.5 | 1.7482 | 0.01486 | -0.0187 | 117.6447
16 | 1.7709 | 0.01574 | -0.0138 | 112.5095
16.5 | 1.7849 | 0.01694 | -0.0083 | 105.366
17 | 1.8046 | 0.01829 | -0.0046 | 98.6659
17.5 | 1.8225 | 0.02001 | -0.0012 | 91.0795
18 | 1.8378 | 0.02213 | 0.0017 | 83.0456
18.5 | 1.8546 | 0.02438 | 0.004 | 76.0705
19 | 1.8692 | 0.02699 | 0.0059 | 69.2553
19.5 | 1.8823 | 0.02992 | 0.0074 | 62.9111
20 | 1.8905 | 0.03349 | 0.0084 | 56.4497

## 147. Re 20M Mach 0.10 (1)
BIGFOIL.COM POLAR EXPORT
NACA63-113
NACA63-113 |  |  |  | Cl Max: | 1.16 | at alpha= | 11.5 | deg
JavaFoil+Calcfoil stall+Eppler ext transition |  |  |  | L/D Max: | 117.722 | at alpha= | 9 | deg
Re: | 20000000 |  |  | Cd Min: | 0.00528 | at alpha= | -1 | deg
Mach: | 0.1 |  |  | Cl=0 at alpha= | -0.89167 | deg
|  |  |  | @ Cl=0.1, Cd= | 0.005333
|  |  |  | @ Cl=0.4, Cd= | 0.0058907
|  |  |  | @ Cl=0.6, Cd= | 0.0067826
alpha (deg) | Cl | Cd | Cm | Cl/Cd
-17.5 | -0.744 | 0.1123 | -0.003 | -6.623
-17 | -0.779 | 0.09524 | -0.003 | -8.176
-16.5 | -0.808 | 0.08475 | -0.004 | -9.535
-16 | -0.889 | 0.04149 | -0.005 | -21.423
-15.5 | -0.929 | 0.03065 | -0.006 | -30.31
-15 | -0.958 | 0.02563 | -0.006 | -37.363
-14.5 | -0.99 | 0.01946 | -0.007 | -50.857
-14 | -1.009 | 0.01711 | -0.007 | -58.935
-13.5 | -1.022 | 0.01526 | -0.008 | -66.991
-13 | -1.032 | 0.01371 | -0.008 | -75.231
-12.5 | -1.035 | 0.01257 | -0.009 | -82.348
-12 | -1.034 | 0.01144 | -0.009 | -90.428
-11.5 | -1.026 | 0.01078 | -0.01 | -95.248
-11 | -1.02 | 0.01012 | -0.011 | -100.758
-10.5 | -0.993 | 0.00969 | -0.011 | -102.496
-10 | -0.962 | 0.00919 | -0.012 | -104.715
-9.5 | -0.928 | 0.00885 | -0.012 | -104.892
-9 | -0.89 | 0.0085 | -0.013 | -104.643
-8.5 | -0.848 | 0.00816 | -0.013 | -104.002
-8 | -0.804 | 0.00789 | -0.014 | -101.812
-7.5 | -0.756 | 0.00757 | -0.014 | -99.874
-7 | -0.707 | 0.00733 | -0.015 | -96.415
-6.5 | -0.655 | 0.00713 | -0.015 | -91.868
-6 | -0.601 | 0.00693 | -0.016 | -86.766
-5.5 | -0.546 | 0.00674 | -0.016 | -80.901
-5 | -0.489 | 0.00657 | -0.017 | -74.389
-4.5 | -0.431 | 0.00641 | -0.017 | -67.299
-4 | -0.373 | 0.00629 | -0.018 | -59.223
-3.5 | -0.313 | 0.00615 | -0.018 | -50.975
-3 | -0.254 | 0.00584 | -0.019 | -43.502
-2.5 | -0.194 | 0.00566 | -0.019 | -34.275
-2 | -0.134 | 0.00555 | -0.02 | -24.158
-1.5 | -0.074 | 0.00537 | -0.02 | -13.736
-1 | -0.013 | 0.00528 | -0.021 | -2.544
-0.5 | 0.047 | 0.00528 | -0.022 | 8.892
0 | 0.107 | 0.00534 | -0.022 | 20.122
0.5 | 0.168 | 0.00533 | -0.023 | 31.471
1 | 0.228 | 0.00538 | -0.023 | 42.307
1.5 | 0.288 | 0.00548 | -0.024 | 52.533
2 | 0.348 | 0.0057 | -0.024 | 61.1
2.5 | 0.408 | 0.00592 | -0.025 | 68.853
3 | 0.467 | 0.00616 | -0.025 | 75.854
3.5 | 0.526 | 0.00633 | -0.026 | 83.19
4 | 0.585 | 0.00673 | -0.026 | 86.884
4.5 | 0.642 | 0.00693 | -0.027 | 92.686
5 | 0.699 | 0.00711 | -0.027 | 98.307
5.5 | 0.754 | 0.00736 | -0.028 | 102.414
6 | 0.807 | 0.00757 | -0.028 | 106.547
6.5 | 0.859 | 0.0078 | -0.028 | 110.07
7 | 0.908 | 0.00813 | -0.029 | 111.686
7.5 | 0.956 | 0.00842 | -0.029 | 113.547
8 | 1 | 0.00876 | -0.03 | 114.162
8.5 | 1.039 | 0.00917 | -0.03 | 113.354
9 | 1.074 | 0.00912 | -0.031 | 117.722
9.5 | 1.102 | 0.00952 | -0.031 | 115.813
10 | 1.126 | 0.00997 | -0.032 | 112.981
10.5 | 1.145 | 0.00994 | -0.032 | 115.205
11 | 1.156 | 0.01133 | -0.032 | 102.094
11.5 | 1.16 | 0.01207 | -0.033 | 96.111
12 | 1.159 | 0.01282 | -0.033 | 90.372
12.5 | 1.152 | 0.01361 | -0.033 | 84.666
13 | 1.138 | 0.01506 | -0.033 | 75.542
13.5 | 1.118 | 0.01689 | -0.034 | 66.188
14 | 1.094 | 0.01913 | -0.034 | 57.191
14.5 | 1.064 | 0.0223 | -0.034 | 47.715
15 | 1.028 | 0.02708 | -0.033 | 37.966
15.5 | 0.989 | 0.03324 | -0.033 | 29.764
16 | 0.938 | 0.04597 | -0.032 | 20.41
16.5 | 0.905 | 0.05085 | -0.032 | 17.8

## 148. Re 20M Mach 0.10 (2)
BIGFOIL.COM POLAR EXPORT
NACA63-113
NACA63-113 |  |  |  | Cl Max: | 1.8814 | at alpha= | 20 | deg
XFOIL ncrit=9 |  |  |  | L/D Max: | 136.653 | at alpha= | 10.5 | deg
Re: | 20000000 |  |  | Cd Min: | 0.03705 | at alpha= | 20 | deg
Mach: | 0.1 |  |  | Cl=0 at alpha= | -0.80513 | deg
|  |  |  | @ Cl=0.1, Cd= | 0.004051
|  |  |  | @ Cl=0.4, Cd= | 0.0051288
|  |  |  | @ Cl=0.6, Cd= | 0.0059353
alpha (deg) | Cl | Cd | Cm | Cl/Cd
-20 | -1.822 | 0.03202 | -0.0372 | -56.9019
-19.5 | -1.8055 | 0.02863 | -0.0374 | -63.0632
-19 | -1.7622 | 0.02517 | -0.0422 | -70.0119
-18.5 | -1.7458 | 0.02249 | -0.0409 | -77.6256
-18 | -1.7263 | 0.02036 | -0.0388 | -84.7888
-17.5 | -1.7052 | 0.01858 | -0.0363 | -91.7761
-17 | -1.6851 | 0.01703 | -0.033 | -98.9489
-16.5 | -1.6672 | 0.01581 | -0.0285 | -105.4522
-16 | -1.6478 | 0.01493 | -0.0231 | -110.3684
-15.5 | -1.6101 | 0.01407 | -0.0207 | -114.435
-15 | -1.5666 | 0.01327 | -0.0194 | -118.0558
-14.5 | -1.5259 | 0.01264 | -0.0171 | -120.7199
-14 | -1.4802 | 0.01197 | -0.0158 | -123.6591
-13.5 | -1.4316 | 0.01139 | -0.0149 | -125.6892
-13 | -1.3812 | 0.01088 | -0.0143 | -126.9485
-12.5 | -1.3295 | 0.01041 | -0.0138 | -127.7137
-12 | -1.2771 | 0.00996 | -0.0134 | -128.2229
-11.5 | -1.2237 | 0.00954 | -0.0131 | -128.2704
-11 | -1.1702 | 0.00909 | -0.0129 | -128.7349
-10.5 | -1.1162 | 0.00865 | -0.0127 | -129.0405
-10 | -1.0612 | 0.00828 | -0.0127 | -128.1643
-9.5 | -1.0055 | 0.00796 | -0.0128 | -126.3191
-9 | -0.9494 | 0.00768 | -0.013 | -123.6198
-8.5 | -0.8931 | 0.00737 | -0.0131 | -121.1805
-8 | -0.8365 | 0.00706 | -0.0134 | -118.4844
-7.5 | -0.7794 | 0.00682 | -0.0137 | -114.2815
-7 | -0.722 | 0.0066 | -0.014 | -109.3939
-6.5 | -0.6646 | 0.00636 | -0.0144 | -104.4969
-6 | -0.6067 | 0.00617 | -0.0148 | -98.3306
-5.5 | -0.5488 | 0.00597 | -0.0152 | -91.9263
-5 | -0.4905 | 0.0058 | -0.0157 | -84.569
-4.5 | -0.4322 | 0.00564 | -0.0162 | -76.6312
-4 | -0.3738 | 0.00548 | -0.0167 | -68.2117
-3.5 | -0.3153 | 0.00532 | -0.0172 | -59.2669
-3 | -0.2569 | 0.00511 | -0.0178 | -50.274
-2.5 | -0.1985 | 0.00491 | -0.0183 | -40.4277
-2 | -0.1399 | 0.00472 | -0.0189 | -29.6398
-1.5 | -0.0812 | 0.00453 | -0.0196 | -17.9249
-1 | -0.0228 | 0.00423 | -0.0202 | -5.3901
-0.5 | 0.0357 | 0.00401 | -0.0209 | 8.9027
0 | 0.0944 | 0.00405 | -0.0216 | 23.3086
0.5 | 0.153 | 0.00406 | -0.0222 | 37.6847
1 | 0.2115 | 0.00415 | -0.0228 | 50.9639
1.5 | 0.2686 | 0.00457 | -0.0233 | 58.7746
2 | 0.3265 | 0.00484 | -0.0238 | 67.4587
2.5 | 0.3845 | 0.00507 | -0.0243 | 75.8383
3 | 0.4425 | 0.00529 | -0.0248 | 83.6484
3.5 | 0.5002 | 0.00555 | -0.0252 | 90.1261
4 | 0.558 | 0.00579 | -0.0256 | 96.3731
4.5 | 0.6158 | 0.00599 | -0.026 | 102.8047
5 | 0.6737 | 0.00619 | -0.0264 | 108.8368
5.5 | 0.7312 | 0.0064 | -0.0267 | 114.25
6 | 0.7886 | 0.00662 | -0.0271 | 119.1239
6.5 | 0.8459 | 0.00683 | -0.0274 | 123.8507
7 | 0.9026 | 0.0071 | -0.0276 | 127.1268
7.5 | 0.9594 | 0.00735 | -0.0279 | 130.5306
8 | 1.0155 | 0.00765 | -0.028 | 132.7451
8.5 | 1.0713 | 0.00797 | -0.0281 | 134.4166
9.5 | 1.1818 | 0.00865 | -0.0281 | 136.6243
10 | 1.2359 | 0.00905 | -0.0279 | 136.5635
10.5 | 1.29 | 0.00944 | -0.0277 | 136.6525
11 | 1.3434 | 0.00984 | -0.0274 | 136.5244
11.5 | 1.3959 | 0.0103 | -0.027 | 135.5243
12 | 1.4468 | 0.01085 | -0.0264 | 133.3456
12.5 | 1.4966 | 0.01144 | -0.0256 | 130.8217
13 | 1.5462 | 0.01198 | -0.0248 | 129.0651
13.5 | 1.5945 | 0.01254 | -0.0237 | 127.1531
14 | 1.6409 | 0.01316 | -0.0225 | 124.6884
14.5 | 1.6846 | 0.01382 | -0.0208 | 121.8958
15 | 1.7201 | 0.01454 | -0.0177 | 118.3012
15.5 | 1.7501 | 0.01547 | -0.0139 | 113.1286
16 | 1.765 | 0.01651 | -0.0079 | 106.9049
16.5 | 1.7822 | 0.01795 | -0.0033 | 99.2869
17 | 1.8018 | 0.01958 | 0.0002 | 92.0225
17.5 | 1.8208 | 0.0215 | 0.0033 | 84.6884
18 | 1.8375 | 0.02379 | 0.0059 | 77.2383
18.5 | 1.8527 | 0.0264 | 0.008 | 70.178
19 | 1.8654 | 0.02945 | 0.0097 | 63.3413
19.5 | 1.8752 | 0.03296 | 0.0109 | 56.8932
20 | 1.8814 | 0.03705 | 0.0116 | 50.78

## 149. Re 20M Mach 0.25 (1)
BIGFOIL.COM POLAR EXPORT
NACA63-113
NACA63-113 |  |  |  | Cl Max: | 1.105 | at alpha= | 10.5 | deg
JavaFoil+Calcfoil stall+Eppler ext transition |  |  |  | L/D Max: | 113.018 | at alpha= | 8.5 | deg
Re: | 20000000 |  |  | Cd Min: | 0.00531 | at alpha= | -1 | deg
Mach: | 0.25 |  |  | Cl=0 at alpha= | -0.8871 | deg
|  |  |  | @ Cl=0.1, Cd= | 0.0053452
|  |  |  | @ Cl=0.4, Cd= | 0.0059246
|  |  |  | @ Cl=0.6, Cd= | 0.10968
alpha (deg) | Cl | Cd | Cm | Cl/Cd
-16 | -0.505 | 0.11474 | -0.003 | -4.405
-15.5 | -0.561 | 0.1077 | -0.004 | -5.212
-15 | -0.612 | 0.10264 | -0.004 | -5.961
-14.5 | -0.661 | 0.09283 | -0.004 | -7.12
-14 | -0.719 | 0.07307 | -0.006 | -9.839
-13.5 | -0.837 | 0.02615 | -0.008 | -31.999
-13 | -0.893 | 0.01819 | -0.008 | -49.077
-12.5 | -0.926 | 0.0158 | -0.009 | -58.591
-12 | -0.951 | 0.01374 | -0.01 | -69.205
-11.5 | -0.967 | 0.01223 | -0.01 | -79.019
-11 | -0.972 | 0.01138 | -0.011 | -85.402
-10.5 | -0.964 | 0.01066 | -0.011 | -90.424
-10 | -0.952 | 0.00994 | -0.012 | -95.737
-9.5 | -0.925 | 0.00933 | -0.013 | -99.184
-9 | -0.893 | 0.00886 | -0.013 | -100.843
-8.5 | -0.856 | 0.00855 | -0.014 | -100.167
-8 | -0.815 | 0.00819 | -0.014 | -99.437
-7.5 | -0.769 | 0.00787 | -0.015 | -97.83
-7 | -0.721 | 0.00753 | -0.015 | -95.782
-6.5 | -0.669 | 0.00728 | -0.016 | -91.979
-6 | -0.615 | 0.00708 | -0.016 | -86.847
-5.5 | -0.559 | 0.00685 | -0.017 | -81.646
-5 | -0.502 | 0.00668 | -0.017 | -75.069
-4.5 | -0.443 | 0.00654 | -0.018 | -67.695
-4 | -0.383 | 0.00636 | -0.018 | -60.165
-3.5 | -0.322 | 0.0062 | -0.019 | -51.892
-3 | -0.261 | 0.0059 | -0.019 | -44.187
-2.5 | -0.199 | 0.00572 | -0.02 | -34.889
-2 | -0.138 | 0.00559 | -0.021 | -24.613
-1.5 | -0.076 | 0.00539 | -0.021 | -14.044
-1 | -0.014 | 0.00531 | -0.022 | -2.596
-0.5 | 0.048 | 0.00532 | -0.022 | 9.074
0 | 0.11 | 0.00535 | -0.023 | 20.614
0.5 | 0.172 | 0.00534 | -0.023 | 32.249
1 | 0.234 | 0.00543 | -0.024 | 43.14
1.5 | 0.296 | 0.00553 | -0.024 | 53.488
2 | 0.358 | 0.00578 | -0.025 | 61.862
2.5 | 0.419 | 0.00599 | -0.025 | 70.004
3 | 0.48 | 0.00623 | -0.026 | 77.075
3.5 | 0.54 | 0.00661 | -0.026 | 81.772
4 | 0.6 | 0.00683 | -0.027 | 87.954
4.5 | 0.659 | 0.00705 | -0.027 | 93.431
5 | 0.716 | 0.0073 | -0.028 | 98.193
5.5 | 0.772 | 0.00751 | -0.028 | 102.758
6 | 0.826 | 0.00779 | -0.029 | 105.996
6.5 | 0.877 | 0.00805 | -0.029 | 108.988
7 | 0.926 | 0.00838 | -0.03 | 110.553
7.5 | 0.972 | 0.00879 | -0.03 | 110.519
8 | 1.014 | 0.00918 | -0.031 | 110.384
8.5 | 1.047 | 0.00926 | -0.031 | 113.018
9 | 1.074 | 0.0097 | -0.032 | 110.7
9.5 | 1.094 | 0.01009 | -0.032 | 108.439
10 | 1.104 | 0.01101 | -0.032 | 100.354
10.5 | 1.105 | 0.01163 | -0.033 | 95.025
11 | 1.096 | 0.01242 | -0.033 | 88.227
11.5 | 1.075 | 0.0138 | -0.033 | 77.84
12 | 1.044 | 0.01545 | -0.033 | 67.545
12.5 | 1.003 | 0.01775 | -0.033 | 56.487
13 | 0.957 | 0.01997 | -0.034 | 47.914
13.5 | 0.893 | 0.02573 | -0.033 | 34.709
14 | 0.764 | 0.06619 | -0.027 | 11.544
14.5 | 0.69 | 0.08647 | -0.024 | 7.985
15 | 0.627 | 0.09906 | -0.022 | 6.33
15.5 | 0.564 | 0.10968 | -0.021 | 5.141

## 150. Re 20M Mach 0.25 (2)
BIGFOIL.COM POLAR EXPORT
NACA63-113
NACA63-113 |  |  |  | Cl Max: | 1.7974 | at alpha= | 17.5 | deg
XFOIL ncrit=9 |  |  |  | L/D Max: | 134.775 | at alpha= | 9.5 | deg
Re: | 20000000 |  |  | Cd Min: | 0.07263 | at alpha= | 20 | deg
Mach: | 0.25 |  |  | Cl=0 at alpha= | -0.80331 | deg
|  |  |  | @ Cl=0.1, Cd= | 0.0040017
|  |  |  | @ Cl=0.4, Cd= | 0.0051121
|  |  |  | @ Cl=0.6, Cd= | 0.0059588
alpha (deg) | Cl | Cd | Cm | Cl/Cd
-20 | -1.6463 | 0.0688 | -0.04 | -23.9288
-19.5 | -1.6756 | 0.059 | -0.0438 | -28.4
-19 | -1.7009 | 0.04978 | -0.0472 | -34.1683
-18.5 | -1.7209 | 0.04159 | -0.0496 | -41.3777
-18 | -1.7259 | 0.03536 | -0.0504 | -48.8094
-17.5 | -1.7206 | 0.03026 | -0.0504 | -56.8605
-17 | -1.7053 | 0.02595 | -0.0502 | -65.7148
-16.5 | -1.6609 | 0.02223 | -0.0533 | -74.7143
-16 | -1.6414 | 0.01961 | -0.0503 | -83.7022
-15.5 | -1.6203 | 0.01754 | -0.0463 | -92.3774
-15 | -1.5994 | 0.01598 | -0.0412 | -100.0876
-14.5 | -1.58 | 0.01505 | -0.0344 | -104.9834
-14 | -1.5397 | 0.01412 | -0.0305 | -109.0439
-13.5 | -1.4946 | 0.01316 | -0.0274 | -113.5714
-13 | -1.4459 | 0.01224 | -0.0249 | -118.1291
-12.5 | -1.3935 | 0.01148 | -0.0228 | -121.385
-12 | -1.3384 | 0.01084 | -0.0213 | -123.4686
-11.5 | -1.2819 | 0.01029 | -0.02 | -124.5773
-11 | -1.2244 | 0.00979 | -0.0189 | -125.0664
-10.5 | -1.1666 | 0.00929 | -0.018 | -125.5759
-10 | -1.1085 | 0.0088 | -0.0172 | -125.9659
-9.5 | -1.0499 | 0.00834 | -0.0166 | -125.8873
-8.5 | -0.9306 | 0.00766 | -0.0159 | -121.4883
-8 | -0.8708 | 0.00733 | -0.0157 | -118.7995
-7.5 | -0.8109 | 0.00701 | -0.0157 | -115.6776
-7 | -0.7506 | 0.00676 | -0.0157 | -111.0355
-6.5 | -0.6902 | 0.00651 | -0.0158 | -106.0215
-6 | -0.6298 | 0.00628 | -0.016 | -100.2866
-5.5 | -0.5693 | 0.00607 | -0.0163 | -93.7891
-5 | -0.5086 | 0.00589 | -0.0166 | -86.3497
-4.5 | -0.4479 | 0.0057 | -0.017 | -78.5789
-4 | -0.3871 | 0.00553 | -0.0174 | -70
-3.5 | -0.3264 | 0.00538 | -0.0178 | -60.6691
-2.5 | -0.2054 | 0.00495 | -0.0189 | -41.4949
-2 | -0.1448 | 0.00474 | -0.0195 | -30.5485
-1.5 | -0.0841 | 0.00453 | -0.0201 | -18.5651
-1 | -0.0238 | 0.0042 | -0.0208 | -5.6667
-0.5 | 0.0367 | 0.004 | -0.0215 | 9.175
0 | 0.0974 | 0.004 | -0.0222 | 24.35
0.5 | 0.1579 | 0.00404 | -0.0228 | 39.0842
1 | 0.2184 | 0.00415 | -0.0234 | 52.6265
1.5 | 0.2774 | 0.00456 | -0.0239 | 60.8333
2 | 0.3371 | 0.00485 | -0.0244 | 69.5052
2.5 | 0.3971 | 0.0051 | -0.0248 | 77.8627
3 | 0.457 | 0.00535 | -0.0252 | 85.4206
3.5 | 0.5169 | 0.00562 | -0.0256 | 91.9751
4 | 0.5768 | 0.00587 | -0.0259 | 98.2624
4.5 | 0.6369 | 0.0061 | -0.0262 | 104.4098
5 | 0.6971 | 0.0063 | -0.0265 | 110.6508
5.5 | 0.7573 | 0.00652 | -0.0267 | 116.1503
6 | 0.8172 | 0.00676 | -0.0268 | 120.8876
6.5 | 0.877 | 0.00701 | -0.0268 | 125.107
7 | 0.9367 | 0.00729 | -0.0268 | 128.4911
7.5 | 0.9962 | 0.00759 | -0.0267 | 131.2516
8 | 1.0551 | 0.00795 | -0.0264 | 132.717
8.5 | 1.1143 | 0.00828 | -0.0261 | 134.5773
9 | 1.1725 | 0.0087 | -0.0255 | 134.7701
9.5 | 1.2305 | 0.00913 | -0.0249 | 134.7755
10 | 1.2884 | 0.00956 | -0.0241 | 134.7699
10.5 | 1.3453 | 0.01006 | -0.0231 | 133.7276
11 | 1.4007 | 0.01067 | -0.0218 | 131.2746
11.5 | 1.4554 | 0.0113 | -0.0203 | 128.7965
12 | 1.5095 | 0.01192 | -0.0186 | 126.6359
12.5 | 1.5617 | 0.01262 | -0.0166 | 123.748
13 | 1.6109 | 0.01342 | -0.0141 | 120.0373
13.5 | 1.6554 | 0.01436 | -0.0109 | 115.2786
14 | 1.6905 | 0.01536 | -0.0062 | 110.0586
14.5 | 1.7016 | 0.0164 | 0.0019 | 103.7561
15 | 1.7211 | 0.01809 | 0.0073 | 95.141
15.5 | 1.7425 | 0.02008 | 0.0116 | 86.7779
16 | 1.7618 | 0.02251 | 0.0154 | 78.2674
16.5 | 1.7776 | 0.0255 | 0.0187 | 69.7098
17 | 1.7896 | 0.02906 | 0.0212 | 61.5829
17.5 | 1.7974 | 0.0333 | 0.0231 | 53.976
18 | 1.7965 | 0.03868 | 0.024 | 46.4452
18.5 | 1.7935 | 0.04484 | 0.0238 | 39.9978
19 | 1.7802 | 0.05269 | 0.022 | 33.7863
19.5 | 1.7593 | 0.06209 | 0.0186 | 28.3347
20 | 1.7354 | 0.07263 | 0.0137 | 23.8937

## 151. Re 20M Mach 0.50 (1)
BIGFOIL.COM POLAR EXPORT
NACA63-113
NACA63-113 |  |  |  | Cl Max: | 1.135 | at alpha= | 20 | deg
JavaFoil+Calcfoil stall+Eppler ext transition |  |  |  | L/D Max: | 99.825 | at alpha= | 6 | deg
Re: | 20000000 |  |  | Cd Min: | 0.0054 | at alpha= | -0.5 | deg
Mach: | 0.5 |  |  | Cl=0 at alpha= | -0.8913 | deg
|  |  |  | @ Cl=0.1, Cd= | 0.0054667
|  |  |  | @ Cl=0.4, Cd= | 0.00606
|  |  |  | @ Cl=0.6, Cd= | 0.0071236
alpha (deg) | Cl | Cd | Cm | Cl/Cd
-20 | -1.053 | 0.18504 | -0.001 | -5.692
-19.5 | -1.026 | 0.17638 | -0.002 | -5.818
-19 | -0.998 | 0.17492 | -0.002 | -5.703
-18.5 | -0.97 | 0.16661 | -0.002 | -5.821
-18 | -0.942 | 0.166 | -0.003 | -5.675
-17.5 | -0.917 | 0.14758 | -0.003 | -6.211
-17 | -0.889 | 0.14261 | -0.003 | -6.236
-16.5 | -0.861 | 0.13676 | -0.003 | -6.296
-16 | -0.833 | 0.13502 | -0.004 | -6.166
-15.5 | -0.806 | 0.11799 | -0.004 | -6.831
-15 | -0.783 | 0.10453 | -0.005 | -7.492
-14.5 | -0.755 | 0.10024 | -0.005 | -7.527
-14 | -0.727 | 0.09371 | -0.005 | -7.763
-13.5 | -0.718 | 0.07328 | -0.007 | -9.794
-13 | -0.672 | 0.08591 | -0.006 | -7.822
-12.5 | -0.658 | 0.06935 | -0.007 | -9.488
-12 | -0.706 | 0.02424 | -0.01 | -29.137
-11.5 | -0.691 | 0.01782 | -0.011 | -38.797
-11 | -0.665 | 0.01557 | -0.012 | -42.692
-10.5 | -0.533 | 0.06594 | -0.007 | -8.088
-10 | -0.592 | 0.01724 | -0.013 | -34.306
-9.5 | -0.574 | 0.01289 | -0.014 | -44.529
-9 | -0.449 | 0.05801 | -0.008 | -7.731
-8.5 | -0.426 | 0.04985 | -0.009 | -8.549
-8 | -0.646 | 0.01071 | -0.016 | -60.305
-7.5 | -0.75 | 0.00962 | -0.016 | -77.986
-7 | -0.746 | 0.00898 | -0.017 | -83.03
-6.5 | -0.714 | 0.00837 | -0.018 | -85.32
-6 | -0.669 | 0.00788 | -0.018 | -84.85
-5.5 | -0.614 | 0.00755 | -0.019 | -81.327
-5 | -0.555 | 0.00722 | -0.019 | -76.888
-4.5 | -0.492 | 0.00699 | -0.02 | -70.343
-4 | -0.426 | 0.00676 | -0.021 | -63.028
-3.5 | -0.359 | 0.00656 | -0.021 | -54.717
-3 | -0.291 | 0.00617 | -0.022 | -47.158
-2.5 | -0.223 | 0.00598 | -0.022 | -37.209
-2 | -0.154 | 0.00578 | -0.023 | -26.595
-1.5 | -0.085 | 0.00553 | -0.024 | -15.306
-1 | -0.015 | 0.00544 | -0.024 | -2.832
-0.5 | 0.054 | 0.0054 | -0.025 | 9.991
0 | 0.123 | 0.0055 | -0.025 | 22.445
0.5 | 0.193 | 0.00547 | -0.026 | 35.255
1 | 0.262 | 0.00556 | -0.026 | 47.024
1.5 | 0.331 | 0.00575 | -0.027 | 57.485
2 | 0.4 | 0.00606 | -0.028 | 65.899
2.5 | 0.468 | 0.00634 | -0.028 | 73.819
3 | 0.536 | 0.0066 | -0.029 | 81.097
3.5 | 0.602 | 0.00714 | -0.029 | 84.35
4 | 0.668 | 0.00742 | -0.03 | 90.026
4.5 | 0.731 | 0.00772 | -0.03 | 94.718
5 | 0.791 | 0.0081 | -0.031 | 97.698
5.5 | 0.846 | 0.00848 | -0.032 | 99.814
6 | 0.894 | 0.00896 | -0.032 | 99.825
6.5 | 0.932 | 0.00961 | -0.033 | 96.985
7 | 0.951 | 0.00987 | -0.033 | 96.32
7.5 | 0.934 | 0.011 | -0.034 | 84.913
8 | 0.772 | 0.01221 | -0.034 | 63.233
8.5 | 0.622 | 0.01412 | -0.034 | 44.042
9 | 0.543 | 0.05972 | -0.018 | 9.087
9.5 | 0.689 | 0.01454 | -0.035 | 47.368
10 | 0.711 | 0.01713 | -0.035 | 41.539
10.5 | 0.631 | 0.06498 | -0.023 | 9.712
11 | 0.78 | 0.01675 | -0.036 | 46.53
11.5 | 0.803 | 0.01951 | -0.036 | 41.175
12 | 0.705 | 0.08163 | -0.021 | 8.641
12.5 | 0.742 | 0.07943 | -0.025 | 9.339
13 | 0.774 | 0.07817 | -0.026 | 9.904
13.5 | 0.793 | 0.08904 | -0.025 | 8.911
14 | 0.817 | 0.09832 | -0.024 | 8.307
14.5 | 0.846 | 0.10285 | -0.025 | 8.227
15 | 0.866 | 0.12511 | -0.023 | 6.923
15.5 | 0.894 | 0.12954 | -0.024 | 6.902
16 | 0.922 | 0.13243 | -0.025 | 6.961
16.5 | 0.949 | 0.13922 | -0.025 | 6.817
17 | 0.974 | 0.15199 | -0.025 | 6.408
17.5 | 1.001 | 0.16184 | -0.026 | 6.184
18 | 1.028 | 0.16615 | -0.027 | 6.188
18.5 | 1.056 | 0.16884 | -0.027 | 6.253
19 | 1.084 | 0.17352 | -0.028 | 6.247
19.5 | 1.109 | 0.18407 | -0.028 | 6.023
20 | 1.135 | 0.20041 | -0.029 | 5.663

## 152. Re 20M Mach 0.50 (2)
BIGFOIL.COM POLAR EXPORT
NACA63-113
NACA63-113 |  |  |  | Cl Max: | 1.2642 | at alpha= | 8.5 | deg
XFOIL ncrit=9 |  |  |  | L/D Max: | 131.635 | at alpha= | 7.5 | deg
Re: | 20000000 |  |  | Cd Min: | 0.11303 | at alpha= | 13.5 | deg
Mach: | 0.5 |  |  | Cl=0 at alpha= | -0.79441 | deg
|  |  |  | @ Cl=0.1, Cd= | 0.0039077
|  |  |  | @ Cl=0.4, Cd= | 0.0050376
|  |  |  | @ Cl=0.6, Cd= | 0.0060315
alpha (deg) | Cl | Cd | Cm | Cl/Cd
-13.5 | -0.8084 | 0.10707 | -0.0177 | -7.5502
-13 | -0.8227 | 0.09476 | -0.0259 | -8.6819
-12.5 | -0.8366 | 0.08241 | -0.0336 | -10.1517
-12 | -0.8506 | 0.06978 | -0.0424 | -12.1897
-11.5 | -0.8734 | 0.0575 | -0.0514 | -15.1896
-11 | -0.8993 | 0.0469 | -0.0582 | -19.1748
-10.5 | -0.9314 | 0.03742 | -0.0625 | -24.8904
-10 | -0.9637 | 0.02949 | -0.0633 | -32.6789
-9.5 | -0.9973 | 0.02294 | -0.0601 | -43.4743
-9 | -1.0341 | 0.018 | -0.0512 | -57.45
-8.5 | -1.0546 | 0.01309 | -0.0403 | -80.5653
-8 | -1.0274 | 0.00944 | -0.0326 | -108.8347
-7.5 | -0.9597 | 0.00825 | -0.0286 | -116.3273
-7 | -0.8858 | 0.00764 | -0.0261 | -115.9424
-6.5 | -0.8114 | 0.00722 | -0.0243 | -112.3823
-6 | -0.7373 | 0.00688 | -0.0229 | -107.1657
-5.5 | -0.6643 | 0.00656 | -0.0219 | -101.2652
-5 | -0.5916 | 0.0063 | -0.0213 | -93.9048
-4.5 | -0.5197 | 0.00605 | -0.0209 | -85.9008
-4 | -0.4482 | 0.00583 | -0.0208 | -76.8782
-3.5 | -0.3771 | 0.00563 | -0.0208 | -66.9805
-3 | -0.3066 | 0.00541 | -0.021 | -56.6728
-2.5 | -0.2368 | 0.0051 | -0.0214 | -46.4314
-2 | -0.1672 | 0.00484 | -0.0218 | -34.5455
-1.5 | -0.0976 | 0.00458 | -0.0224 | -21.31
-1 | -0.0287 | 0.00412 | -0.0232 | -6.966
-0.5 | 0.0411 | 0.00395 | -0.024 | 10.4051
0 | 0.1108 | 0.0039 | -0.0247 | 28.4103
0.5 | 0.1802 | 0.00396 | -0.0254 | 45.5051
1 | 0.2496 | 0.0041 | -0.026 | 60.878
1.5 | 0.3175 | 0.0045 | -0.0264 | 70.5556
2 | 0.385 | 0.00497 | -0.0267 | 77.4648
2.5 | 0.4538 | 0.00528 | -0.0269 | 85.947
3 | 0.5227 | 0.00563 | -0.027 | 92.8419
3.5 | 0.5918 | 0.006 | -0.0269 | 98.6333
4 | 0.662 | 0.00627 | -0.0267 | 105.5821
4.5 | 0.7329 | 0.00654 | -0.0263 | 112.0642
5 | 0.8043 | 0.00681 | -0.0257 | 118.1057
5.5 | 0.8763 | 0.00712 | -0.0248 | 123.0758
6 | 0.9484 | 0.00748 | -0.0235 | 126.7914
6.5 | 1.0213 | 0.00787 | -0.0219 | 129.7713
7 | 1.0942 | 0.00833 | -0.0197 | 131.3565
7.5 | 1.1676 | 0.00887 | -0.0169 | 131.6347
8 | 1.2351 | 0.00989 | -0.0125 | 124.8837
8.5 | 1.2642 | 0.01285 | -0.0037 | 98.3813
9 | 1.2429 | 0.01665 | 0.0096 | 74.6486
9.5 | 1.2074 | 0.02212 | 0.0191 | 54.5841
10 | 1.1719 | 0.02909 | 0.0239 | 40.2853
10.5 | 1.1347 | 0.0375 | 0.0246 | 30.2587
11 | 1.0989 | 0.04735 | 0.0218 | 23.208
11.5 | 1.0673 | 0.0585 | 0.016 | 18.2444
12 | 1.0383 | 0.07122 | 0.0076 | 14.5788
12.5 | 1.0141 | 0.08511 | -0.0022 | 11.9152
13 | 0.9963 | 0.09939 | -0.0121 | 10.0241
13.5 | 0.9834 | 0.11303 | -0.0208 | 8.7003