## index
index | Re | Mach | Datasource
1 | 50000 | 0 | JavaFoil+Calcfoil stall+Eppler ext transition
2 | 50000 | 0 | XFOIL ncrit=9
3 | 50000 | 0.1 | JavaFoil+Calcfoil stall+Eppler ext transition
4 | 50000 | 0.1 | XFOIL ncrit=9
5 | 50000 | 0.25 | JavaFoil+Calcfoil stall+Eppler ext transition
6 | 50000 | 0.25 | XFOIL ncrit=9
7 | 50000 | 0.5 | JavaFoil+Calcfoil stall+Eppler ext transition
8 | 50000 | 0.5 | XFOIL ncrit=9
9 | 100000 | 0 | JavaFoil+Calcfoil stall+Eppler ext transition
10 | 100000 | 0 | XFOIL ncrit=9
11 | 100000 | 0.1 | JavaFoil+Calcfoil stall+Eppler ext transition
12 | 100000 | 0.1 | XFOIL ncrit=9
13 | 100000 | 0.25 | JavaFoil+Calcfoil stall+Eppler ext transition
14 | 100000 | 0.25 | XFOIL ncrit=9
15 | 100000 | 0.5 | JavaFoil+Calcfoil stall+Eppler ext transition
16 | 100000 | 0.5 | XFOIL ncrit=9
17 | 250000 | 0 | JavaFoil+Calcfoil stall+Eppler ext transition
18 | 250000 | 0 | XFOIL ncrit=9
19 | 250000 | 0.1 | JavaFoil+Calcfoil stall+Eppler ext transition
20 | 250000 | 0.1 | XFOIL ncrit=9
21 | 250000 | 0.25 | JavaFoil+Calcfoil stall+Eppler ext transition
22 | 250000 | 0.25 | XFOIL ncrit=9
23 | 250000 | 0.5 | JavaFoil+Calcfoil stall+Eppler ext transition
24 | 250000 | 0.5 | XFOIL ncrit=9
25 | 500000 | 0 | JavaFoil+Calcfoil stall+Eppler ext transition
26 | 500000 | 0 | XFOIL ncrit=9
27 | 500000 | 0.1 | JavaFoil+Calcfoil stall+Eppler ext transition
28 | 500000 | 0.1 | XFOIL ncrit=9
29 | 500000 | 0.25 | JavaFoil+Calcfoil stall+Eppler ext transition
30 | 500000 | 0.25 | XFOIL ncrit=9
31 | 500000 | 0.5 | JavaFoil+Calcfoil stall+Eppler ext transition
32 | 500000 | 0.5 | XFOIL ncrit=9
33 | 750000 | 0 | JavaFoil+Calcfoil stall+Eppler ext transition
34 | 750000 | 0 | XFOIL ncrit=9
35 | 750000 | 0.1 | JavaFoil+Calcfoil stall+Eppler ext transition
36 | 750000 | 0.1 | XFOIL ncrit=9
37 | 750000 | 0.25 | JavaFoil+Calcfoil stall+Eppler ext transition
38 | 750000 | 0.25 | XFOIL ncrit=9
39 | 750000 | 0.5 | JavaFoil+Calcfoil stall+Eppler ext transition
40 | 750000 | 0.5 | XFOIL ncrit=9
41 | 1000000 | 0 | JavaFoil+Calcfoil stall+Eppler ext transition
42 | 1000000 | 0 | XFOIL ncrit=9
43 | 1000000 | 0.1 | JavaFoil+Calcfoil stall+Eppler ext transition
44 | 1000000 | 0.1 | XFOIL ncrit=9
45 | 1000000 | 0.25 | JavaFoil+Calcfoil stall+Eppler ext transition
46 | 1000000 | 0.25 | XFOIL ncrit=9
47 | 1000000 | 0.5 | JavaFoil+Calcfoil stall+Eppler ext transition
48 | 1000000 | 0.5 | XFOIL ncrit=9
49 | 2000000 | 0 | JavaFoil+Calcfoil stall+Eppler ext transition
50 | 2000000 | 0 | XFOIL ncrit=9
51 | 2000000 | 0.1 | JavaFoil+Calcfoil stall+Eppler ext transition
52 | 2000000 | 0.1 | XFOIL ncrit=9
53 | 2000000 | 0.25 | JavaFoil+Calcfoil stall+Eppler ext transition
54 | 2000000 | 0.25 | XFOIL ncrit=9
55 | 2000000 | 0.5 | JavaFoil+Calcfoil stall+Eppler ext transition
56 | 2000000 | 0.5 | XFOIL ncrit=9
57 | 3000000 | 0 | JavaFoil+Calcfoil stall+Eppler ext transition
58 | 3000000 | 0 | XFOIL ncrit=9
59 | 3000000 | 0.1 | JavaFoil+Calcfoil stall+Eppler ext transition
60 | 3000000 | 0.1 | XFOIL ncrit=9
61 | 3000000 | 0.25 | JavaFoil+Calcfoil stall+Eppler ext transition
62 | 3000000 | 0.25 | XFOIL ncrit=9
63 | 3000000 | 0.5 | JavaFoil+Calcfoil stall+Eppler ext transition
64 | 3000000 | 0.5 | XFOIL ncrit=9
65 | 4000000 | 0 | JavaFoil+Calcfoil stall+Eppler ext transition
66 | 4000000 | 0 | XFOIL ncrit=9
67 | 4000000 | 0.1 | JavaFoil+Calcfoil stall+Eppler ext transition
68 | 4000000 | 0.1 | XFOIL ncrit=9
69 | 4000000 | 0.25 | JavaFoil+Calcfoil stall+Eppler ext transition
70 | 4000000 | 0.25 | XFOIL ncrit=9
71 | 4000000 | 0.5 | JavaFoil+Calcfoil stall+Eppler ext transition
72 | 4000000 | 0.5 | XFOIL ncrit=9
73 | 5000000 | 0 | JavaFoil+Calcfoil stall+Eppler ext transition
74 | 5000000 | 0 | XFOIL ncrit=9
75 | 5000000 | 0.1 | JavaFoil+Calcfoil stall+Eppler ext transition
76 | 5000000 | 0.1 | XFOIL ncrit=9
77 | 5000000 | 0.25 | JavaFoil+Calcfoil stall+Eppler ext transition
78 | 5000000 | 0.25 | XFOIL ncrit=9
79 | 5000000 | 0.5 | JavaFoil+Calcfoil stall+Eppler ext transition
80 | 5000000 | 0.5 | XFOIL ncrit=9
81 | 6000000 | 0 | JavaFoil+Calcfoil stall+Eppler ext transition
82 | 6000000 | 0 | XFOIL ncrit=9
83 | 6000000 | 0.1 | JavaFoil+Calcfoil stall+Eppler ext transition
84 | 6000000 | 0.1 | XFOIL ncrit=9
85 | 6000000 | 0.25 | JavaFoil+Calcfoil stall+Eppler ext transition
86 | 6000000 | 0.25 | XFOIL ncrit=9
87 | 6000000 | 0.5 | JavaFoil+Calcfoil stall+Eppler ext transition
88 | 6000000 | 0.5 | XFOIL ncrit=9
89 | 7000000 | 0 | JavaFoil+Calcfoil stall+Eppler ext transition
90 | 7000000 | 0 | XFOIL ncrit=9
91 | 7000000 | 0.1 | JavaFoil+Calcfoil stall+Eppler ext transition
92 | 7000000 | 0.1 | XFOIL ncrit=9
93 | 7000000 | 0.25 | JavaFoil+Calcfoil stall+Eppler ext transition
94 | 7000000 | 0.25 | XFOIL ncrit=9
95 | 7000000 | 0.5 | JavaFoil+Calcfoil stall+Eppler ext transition
96 | 7000000 | 0.5 | XFOIL ncrit=9
97 | 8000000 | 0 | JavaFoil+Calcfoil stall+Eppler ext transition
98 | 8000000 | 0 | XFOIL ncrit=9
99 | 8000000 | 0.1 | JavaFoil+Calcfoil stall+Eppler ext transition
100 | 8000000 | 0.1 | XFOIL ncrit=9
101 | 8000000 | 0.25 | JavaFoil+Calcfoil stall+Eppler ext transition
102 | 8000000 | 0.25 | XFOIL ncrit=9
103 | 8000000 | 0.5 | JavaFoil+Calcfoil stall+Eppler ext transition
104 | 8000000 | 0.5 | XFOIL ncrit=9
105 | 10000000 | 0 | JavaFoil+Calcfoil stall+Eppler ext transition
106 | 10000000 | 0 | XFOIL ncrit=9
107 | 10000000 | 0.1 | JavaFoil+Calcfoil stall+Eppler ext transition
108 | 10000000 | 0.1 | XFOIL ncrit=9
109 | 10000000 | 0.25 | JavaFoil+Calcfoil stall+Eppler ext transition
110 | 10000000 | 0.25 | XFOIL ncrit=9
111 | 10000000 | 0.5 | JavaFoil+Calcfoil stall+Eppler ext transition
112 | 10000000 | 0.5 | XFOIL ncrit=9
113 | 12000000 | 0 | JavaFoil+Calcfoil stall+Eppler ext transition
114 | 12000000 | 0 | XFOIL ncrit=9
115 | 12000000 | 0.1 | JavaFoil+Calcfoil stall+Eppler ext transition
116 | 12000000 | 0.1 | XFOIL ncrit=9
117 | 12000000 | 0.25 | JavaFoil+Calcfoil stall+Eppler ext transition
118 | 12000000 | 0.25 | XFOIL ncrit=9
119 | 12000000 | 0.5 | JavaFoil+Calcfoil stall+Eppler ext transition
120 | 12000000 | 0.5 | XFOIL ncrit=9
121 | 14000000 | 0 | JavaFoil+Calcfoil stall+Eppler ext transition
122 | 14000000 | 0 | XFOIL ncrit=9
123 | 14000000 | 0.1 | JavaFoil+Calcfoil stall+Eppler ext transition
124 | 14000000 | 0.1 | XFOIL ncrit=9
125 | 14000000 | 0.25 | JavaFoil+Calcfoil stall+Eppler ext transition
126 | 14000000 | 0.25 | XFOIL ncrit=9
127 | 14000000 | 0.5 | JavaFoil+Calcfoil stall+Eppler ext transition
128 | 14000000 | 0.5 | XFOIL ncrit=9
129 | 16000000 | 0 | JavaFoil+Calcfoil stall+Eppler ext transition
130 | 16000000 | 0 | XFOIL ncrit=9
131 | 16000000 | 0.1 | JavaFoil+Calcfoil stall+Eppler ext transition
132 | 16000000 | 0.1 | XFOIL ncrit=9
133 | 16000000 | 0.25 | JavaFoil+Calcfoil stall+Eppler ext transition
134 | 16000000 | 0.25 | XFOIL ncrit=9
135 | 16000000 | 0.5 | JavaFoil+Calcfoil stall+Eppler ext transition
136 | 16000000 | 0.5 | XFOIL ncrit=9
137 | 18000000 | 0 | JavaFoil+Calcfoil stall+Eppler ext transition
138 | 18000000 | 0 | XFOIL ncrit=9
139 | 18000000 | 0.1 | JavaFoil+Calcfoil stall+Eppler ext transition
140 | 18000000 | 0.1 | XFOIL ncrit=9
141 | 18000000 | 0.25 | JavaFoil+Calcfoil stall+Eppler ext transition
142 | 18000000 | 0.25 | XFOIL ncrit=9
143 | 18000000 | 0.5 | JavaFoil+Calcfoil stall+Eppler ext transition
144 | 18000000 | 0.5 | XFOIL ncrit=9
145 | 20000000 | 0 | JavaFoil+Calcfoil stall+Eppler ext transition
146 | 20000000 | 0 | XFOIL ncrit=9
147 | 20000000 | 0.1 | JavaFoil+Calcfoil stall+Eppler ext transition
148 | 20000000 | 0.1 | XFOIL ncrit=9
149 | 20000000 | 0.25 | JavaFoil+Calcfoil stall+Eppler ext transition
150 | 20000000 | 0.25 | XFOIL ncrit=9
151 | 20000000 | 0.5 | JavaFoil+Calcfoil stall+Eppler ext transition
152 | 20000000 | 0.5 | XFOIL ncrit=9

## 1. Re 50k Mach 0.00 (1)
BIGFOIL.COM POLAR EXPORT
NACA67-219 a=0.8
NACA67-219 a=0.8 |  |  |  | Cl Max: | 1.243 | at alpha= | 15 | deg
JavaFoil+Calcfoil stall+Eppler ext transition |  |  |  | L/D Max: | 33.71 | at alpha= | 7.5 | deg
Re: | 50000 |  |  | Cd Min: | 0.02199 | at alpha= | -1 | deg
Mach: | 0 |  |  | Cl=0 at alpha= | -1.6667 | deg
|  |  |  | @ Cl=0.1, Cd= | 0.02199
|  |  |  | @ Cl=0.4, Cd= | 0.022485
|  |  |  | @ Cl=0.6, Cd= | 0.023452
alpha (deg) | Cl | Cd | Cm | Cl/Cd
-20 | -1.026 | 0.27605 | 0.007 | -3.717
-19.5 | -1.038 | 0.25156 | 0.006 | -4.125
-19 | -1.048 | 0.2391 | 0.006 | -4.381
-18.5 | -1.055 | 0.22776 | 0.005 | -4.634
-18 | -1.061 | 0.2134 | 0.005 | -4.973
-17.5 | -1.065 | 0.20421 | 0.004 | -5.214
-17 | -1.066 | 0.19023 | 0.004 | -5.602
-16.5 | -1.064 | 0.17972 | 0.003 | -5.922
-16 | -1.059 | 0.16878 | 0.002 | -6.274
-15.5 | -1.049 | 0.15848 | 0.002 | -6.62
-15 | -1.037 | 0.14994 | 0.001 | -6.914
-14.5 | -1.022 | 0.14265 | 0.001 | -7.165
-14 | -1.004 | 0.13241 | 0 | -7.586
-13.5 | -0.985 | 0.12396 | 0 | -7.943
-13 | -0.962 | 0.11726 | -0.001 | -8.205
-12.5 | -0.937 | 0.11046 | -0.002 | -8.486
-12 | -0.91 | 0.10339 | -0.002 | -8.801
-11.5 | -0.88 | 0.09627 | -0.003 | -9.144
-11 | -0.849 | 0.0899 | -0.004 | -9.442
-10.5 | -0.815 | 0.08439 | -0.004 | -9.66
-10 | -0.779 | 0.07967 | -0.005 | -9.777
-9.5 | -0.741 | 0.07469 | -0.006 | -9.927
-9 | -0.702 | 0.07005 | -0.007 | -10.023
-8.5 | -0.661 | 0.06557 | -0.008 | -10.078
-8 | -0.618 | 0.06186 | -0.009 | -9.988
-7.5 | -0.573 | 0.05854 | -0.009 | -9.796
-7 | -0.528 | 0.05523 | -0.01 | -9.563
-6.5 | -0.482 | 0.05183 | -0.011 | -9.304
-6 | -0.435 | 0.04921 | -0.013 | -8.842
-5.5 | -0.464 | 0.02547 | -0.024 | -18.204
-5 | -0.405 | 0.0248 | -0.026 | -16.329
-4.5 | -0.346 | 0.02443 | -0.027 | -14.142
-4 | -0.279 | 0.02277 | -0.028 | -12.256
-3.5 | -0.22 | 0.02254 | -0.029 | -9.752
-3 | -0.16 | 0.02233 | -0.031 | -7.173
-2.5 | -0.1 | 0.02217 | -0.032 | -4.527
-2 | -0.04 | 0.02212 | -0.034 | -1.827
-1.5 | 0.02 | 0.02203 | -0.035 | 0.895
-1 | 0.08 | 0.02199 | -0.037 | 3.639
-0.5 | 0.14 | 0.02199 | -0.038 | 6.379
0 | 0.201 | 0.02199 | -0.039 | 9.135
0.5 | 0.261 | 0.0221 | -0.041 | 11.821
1 | 0.321 | 0.02225 | -0.042 | 14.446
1.5 | 0.382 | 0.02241 | -0.044 | 17.024
2 | 0.442 | 0.02266 | -0.045 | 19.487
2.5 | 0.5 | 0.02293 | -0.047 | 21.791
3 | 0.559 | 0.02323 | -0.048 | 24.062
3.5 | 0.618 | 0.02355 | -0.05 | 26.229
4 | 0.676 | 0.02392 | -0.051 | 28.255
4.5 | 0.734 | 0.02439 | -0.052 | 30.076
5 | 0.791 | 0.02487 | -0.054 | 31.799
5.5 | 0.847 | 0.02543 | -0.055 | 33.31
6 | 0.921 | 0.02924 | -0.058 | 31.48
6.5 | 0.975 | 0.03023 | -0.059 | 32.268
7 | 1.028 | 0.03107 | -0.061 | 33.097
7.5 | 1.079 | 0.032 | -0.062 | 33.71
8 | 0.941 | 0.06034 | -0.033 | 15.592
8.5 | 0.979 | 0.0643 | -0.034 | 15.233
9 | 1.016 | 0.06876 | -0.033 | 14.773
9.5 | 1.05 | 0.07352 | -0.033 | 14.276
10 | 1.086 | 0.07624 | -0.037 | 14.251
10.5 | 1.114 | 0.08202 | -0.036 | 13.582
11 | 1.14 | 0.0877 | -0.036 | 12.997
11.5 | 1.163 | 0.09348 | -0.035 | 12.443
12 | 1.184 | 0.10182 | -0.035 | 11.626
12.5 | 1.202 | 0.10711 | -0.035 | 11.218
13 | 1.216 | 0.11488 | -0.034 | 10.583
13.5 | 1.226 | 0.12342 | -0.03 | 9.93
14 | 1.234 | 0.13081 | -0.03 | 9.437
14.5 | 1.24 | 0.1411 | -0.03 | 8.789
15 | 1.243 | 0.14879 | -0.031 | 8.354
15.5 | 1.243 | 0.15982 | -0.031 | 7.777
16 | 1.24 | 0.169 | -0.032 | 7.337
16.5 | 1.234 | 0.17999 | -0.032 | 6.857
17 | 1.226 | 0.19493 | -0.032 | 6.29
17.5 | 1.216 | 0.20078 | -0.032 | 6.055
18 | 1.203 | 0.21583 | -0.033 | 5.575
18.5 | 1.189 | 0.22576 | -0.033 | 5.266
19 | 1.173 | 0.24702 | -0.033 | 4.747
19.5 | 1.155 | 0.25738 | -0.033 | 4.487
20 | 1.133 | 0.27913 | -0.034 | 4.06

## 2. Re 50k Mach 0.00 (2)
BIGFOIL.COM POLAR EXPORT
NACA67-219 a=0.8
NACA67-219 a=0.8 |  |  |  | Cl Max: | 1.1887 | at alpha= | 11 | deg
XFOIL ncrit=9 |  |  |  | L/D Max: | 21.2505 | at alpha= | 10 | deg
Re: | 50000 |  |  | Cd Min: | 0.16812 | at alpha= | 16 | deg
Mach: | 0 |  |  | Cl=0 at alpha= | 1.3201 | deg
|  |  |  | @ Cl=0.1, Cd= | 0.066484
|  |  |  | @ Cl=0.4, Cd= | 0.078127
|  |  |  | @ Cl=0.6, Cd= | 0.16812
alpha (deg) | Cl | Cd | Cm | Cl/Cd
-13 | -0.4986 | 0.16628 | -0.0206 | -2.9986
-12.5 | -0.4996 | 0.16114 | -0.0187 | -3.1004
-12 | -0.4997 | 0.15588 | -0.0166 | -3.2057
-11.5 | -0.5025 | 0.15032 | -0.0146 | -3.3429
-11 | -0.5062 | 0.14456 | -0.0125 | -3.5017
-10.5 | -0.8176 | 0.09497 | -0.0362 | -8.609
-10 | -0.9186 | 0.08733 | -0.023 | -10.5187
-9.5 | -1.0188 | 0.08113 | -0.0051 | -12.5576
-9 | -1.0361 | 0.07378 | 0.0032 | -14.0431
-8.5 | -1.0545 | 0.06726 | 0.0127 | -15.678
-8 | -1.059 | 0.06141 | 0.0211 | -17.2447
-7.5 | -1.0498 | 0.05613 | 0.0282 | -18.703
-7 | -1.0211 | 0.05133 | 0.0321 | -19.8929
-6.5 | -0.9842 | 0.04773 | 0.0352 | -20.6202
-6 | -0.9328 | 0.04452 | 0.0356 | -20.9524
-5.5 | -0.841 | 0.04215 | 0.0295 | -19.9526
-5 | -0.6549 | 0.05021 | 0.0238 | -13.0432
-4 | -0.1877 | 0.06439 | -0.0318 | -2.915
-3.5 | -0.1746 | 0.06295 | -0.0286 | -2.7736
-3 | -0.1596 | 0.06185 | -0.0252 | -2.5804
-2.5 | -0.1433 | 0.06102 | -0.0218 | -2.3484
-2 | -0.1259 | 0.06042 | -0.0183 | -2.0837
-1.5 | -0.1077 | 0.06001 | -0.0148 | -1.7947
-1 | -0.089 | 0.05978 | -0.0112 | -1.4888
-0.5 | -0.0699 | 0.05971 | -0.0077 | -1.1707
0 | -0.0506 | 0.05979 | -0.0041 | -0.8463
0.5 | -0.0313 | 0.06002 | -0.0006 | -0.52149
1 | -0.0121 | 0.06038 | 0.0029 | -0.2004
1.5 | 0.0068 | 0.06089 | 0.0063 | 0.11168
2 | 0.0254 | 0.06155 | 0.0098 | 0.41267
2.5 | 0.0434 | 0.06236 | 0.0131 | 0.69596
3 | 0.0608 | 0.06332 | 0.0164 | 0.9602
3.5 | 0.0774 | 0.06446 | 0.0197 | 1.2007
4 | 0.093 | 0.06577 | 0.0228 | 1.414
4.5 | 0.1077 | 0.06727 | 0.0259 | 1.601
5 | 0.1211 | 0.06899 | 0.0287 | 1.7553
5.5 | 0.1908 | 0.07282 | 0.019 | 2.6202
6 | 0.247 | 0.07604 | 0.0127 | 3.2483
6.5 | 0.3234 | 0.07986 | 0.0046 | 4.0496
7 | 0.4609 | 0.07675 | -0.0054 | 6.0052
7.5 | 0.5217 | 0.07486 | -0.0054 | 6.969
8 | 0.6286 | 0.06919 | -0.0079 | 9.0851
8.5 | 0.7324 | 0.05852 | -0.0045 | 12.5154
9 | 0.8592 | 0.04373 | 0.0028 | 19.6478
10 | 1.057 | 0.04974 | -0.0073 | 21.2505
10.5 | 1.1289 | 0.05462 | -0.0103 | 20.6683
11 | 1.1887 | 0.06074 | -0.0123 | 19.5703
11.5 | 1.1544 | 0.06399 | 0.0011 | 18.0403
12 | 1.1118 | 0.06767 | 0.0146 | 16.4297
12.5 | 1.0641 | 0.07194 | 0.0272 | 14.7915
13 | 1.0053 | 0.0769 | 0.0394 | 13.0728
13.5 | 0.9388 | 0.08279 | 0.0504 | 11.3395
14 | 0.8689 | 0.08994 | 0.0591 | 9.6609
14.5 | 0.808 | 0.09842 | 0.0647 | 8.2097
15 | 0.4629 | 0.15835 | 0.0347 | 2.9233
15.5 | 0.4854 | 0.16549 | 0.0362 | 2.9331
16 | 0.4706 | 0.16812 | 0.0366 | 2.7992

## 3. Re 50k Mach 0.10 (1)
BIGFOIL.COM POLAR EXPORT
NACA67-219 a=0.8
NACA67-219 a=0.8 |  |  |  | Cl Max: | 1.228 | at alpha= | 14.5 | deg
JavaFoil+Calcfoil stall+Eppler ext transition |  |  |  | L/D Max: | 33.627 | at alpha= | 7.5 | deg
Re: | 50000 |  |  | Cd Min: | 0.02203 | at alpha= | -1 | deg
Mach: | 0.1 |  |  | Cl=0 at alpha= | -1.6639 | deg
|  |  |  | @ Cl=0.1, Cd= | 0.022053
|  |  |  | @ Cl=0.4, Cd= | 0.022546
|  |  |  | @ Cl=0.6, Cd= | 0.023492
alpha (deg) | Cl | Cd | Cm | Cl/Cd
-20 | -0.987 | 0.28091 | 0.007 | -3.512
-19.5 | -1.002 | 0.26973 | 0.006 | -3.714
-19 | -1.015 | 0.24962 | 0.006 | -4.066
-18.5 | -1.026 | 0.23281 | 0.005 | -4.409
-18 | -1.035 | 0.21745 | 0.005 | -4.761
-17.5 | -1.042 | 0.20868 | 0.004 | -4.994
-17 | -1.046 | 0.19645 | 0.004 | -5.326
-16.5 | -1.048 | 0.18755 | 0.003 | -5.587
-16 | -1.045 | 0.17211 | 0.002 | -6.072
-15.5 | -1.038 | 0.16436 | 0.002 | -6.312
-15 | -1.027 | 0.15505 | 0.001 | -6.625
-14.5 | -1.014 | 0.14579 | 0.001 | -6.958
-14 | -0.999 | 0.13517 | 0 | -7.389
-13.5 | -0.98 | 0.12528 | 0 | -7.825
-13 | -0.959 | 0.11818 | -0.001 | -8.116
-12.5 | -0.935 | 0.11136 | -0.002 | -8.4
-12 | -0.909 | 0.10357 | -0.002 | -8.777
-11.5 | -0.881 | 0.0974 | -0.003 | -9.041
-11 | -0.85 | 0.09026 | -0.004 | -9.414
-10.5 | -0.816 | 0.08506 | -0.004 | -9.598
-10 | -0.781 | 0.08006 | -0.005 | -9.751
-9.5 | -0.743 | 0.07509 | -0.006 | -9.901
-9 | -0.704 | 0.07025 | -0.007 | -10.024
-8.5 | -0.663 | 0.0659 | -0.008 | -10.064
-8 | -0.62 | 0.06229 | -0.009 | -9.957
-7.5 | -0.576 | 0.05887 | -0.009 | -9.781
-7 | -0.53 | 0.05524 | -0.01 | -9.601
-6.5 | -0.484 | 0.05204 | -0.011 | -9.306
-6 | -0.437 | 0.04937 | -0.013 | -8.852
-5.5 | -0.466 | 0.02557 | -0.024 | -18.215
-5 | -0.407 | 0.02493 | -0.026 | -16.322
-4.5 | -0.347 | 0.02452 | -0.027 | -14.157
-4 | -0.28 | 0.02289 | -0.028 | -12.255
-3.5 | -0.221 | 0.02262 | -0.029 | -9.766
-3 | -0.161 | 0.02242 | -0.031 | -7.18
-2.5 | -0.101 | 0.02224 | -0.032 | -4.536
-2 | -0.041 | 0.02217 | -0.034 | -1.832
-1.5 | 0.02 | 0.02208 | -0.035 | 0.897
-1 | 0.08 | 0.02203 | -0.037 | 3.65
-0.5 | 0.141 | 0.0221 | -0.038 | 6.381
0 | 0.202 | 0.0221 | -0.04 | 9.136
0.5 | 0.262 | 0.02214 | -0.041 | 11.856
1 | 0.323 | 0.0223 | -0.043 | 14.485
1.5 | 0.383 | 0.02246 | -0.044 | 17.074
2 | 0.444 | 0.02277 | -0.046 | 19.493
2.5 | 0.502 | 0.023 | -0.047 | 21.836
3 | 0.562 | 0.02328 | -0.048 | 24.122
3.5 | 0.621 | 0.02361 | -0.05 | 26.282
4 | 0.679 | 0.02402 | -0.051 | 28.277
4.5 | 0.737 | 0.02449 | -0.053 | 30.106
5 | 0.794 | 0.02498 | -0.054 | 31.805
5.5 | 0.851 | 0.02555 | -0.056 | 33.317
6 | 0.925 | 0.02942 | -0.058 | 31.432
6.5 | 0.98 | 0.03041 | -0.06 | 32.212
7 | 1.033 | 0.03128 | -0.061 | 33.011
7.5 | 1.083 | 0.03221 | -0.062 | 33.627
8 | 0.944 | 0.06062 | -0.033 | 15.576
8.5 | 0.983 | 0.06463 | -0.034 | 15.205
9 | 1.019 | 0.06915 | -0.033 | 14.733
9.5 | 1.052 | 0.07382 | -0.033 | 14.253
10 | 1.088 | 0.07696 | -0.037 | 14.136
10.5 | 1.115 | 0.08235 | -0.036 | 13.542
11 | 1.14 | 0.08863 | -0.035 | 12.863
11.5 | 1.163 | 0.09535 | -0.035 | 12.195
12 | 1.182 | 0.10088 | -0.035 | 11.717
12.5 | 1.198 | 0.10911 | -0.035 | 10.98
13 | 1.21 | 0.11664 | -0.033 | 10.372
13.5 | 1.218 | 0.12449 | -0.03 | 9.786
14 | 1.225 | 0.13214 | -0.03 | 9.269
14.5 | 1.228 | 0.14231 | -0.03 | 8.63
15 | 1.228 | 0.15111 | -0.031 | 8.128
15.5 | 1.225 | 0.15995 | -0.031 | 7.659
16 | 1.219 | 0.17197 | -0.031 | 7.088
16.5 | 1.21 | 0.18377 | -0.032 | 6.585
17 | 1.198 | 0.1947 | -0.032 | 6.155
17.5 | 1.185 | 0.21035 | -0.033 | 5.631
18 | 1.168 | 0.22142 | -0.033 | 5.276
18.5 | 1.15 | 0.23442 | -0.033 | 4.906
19 | 1.13 | 0.26057 | -0.034 | 4.337
19.5 | 1.108 | 0.27882 | -0.033 | 3.975

## 4. Re 50k Mach 0.10 (2)
BIGFOIL.COM POLAR EXPORT
NACA67-219 a=0.8
NACA67-219 a=0.8 |  |  |  | Cl Max: | 1.1817 | at alpha= | 11 | deg
XFOIL ncrit=9 |  |  |  | L/D Max: | 20.9766 | at alpha= | 10 | deg
Re: | 50000 |  |  | Cd Min: | 0.21336 | at alpha= | 20 | deg
Mach: | 0.1 |  |  | Cl=0 at alpha= | 1.3211 | deg
|  |  |  | @ Cl=0.1, Cd= | 0.066772
|  |  |  | @ Cl=0.4, Cd= | 0.077619
|  |  |  | @ Cl=0.6, Cd= | 0.21336
alpha (deg) | Cl | Cd | Cm | Cl/Cd
-13 | -0.4975 | 0.167 | -0.0206 | -2.979
-12.5 | -0.4984 | 0.16185 | -0.0188 | -3.0794
-12 | -0.4985 | 0.15659 | -0.0168 | -3.1835
-11.5 | -0.5012 | 0.15102 | -0.0148 | -3.3188
-11 | -0.6165 | 0.12612 | -0.0299 | -4.8882
-10.5 | -0.7979 | 0.09643 | -0.0378 | -8.2744
-10 | -0.9061 | 0.08793 | -0.0254 | -10.3048
-9.5 | -1.0068 | 0.0822 | -0.0076 | -12.2482
-9 | -1.0277 | 0.07493 | 0.001 | -13.7155
-8.5 | -1.0493 | 0.06842 | 0.0108 | -15.3362
-8 | -1.0575 | 0.06248 | 0.0196 | -16.9254
-7.5 | -1.0511 | 0.05707 | 0.0271 | -18.4177
-7 | -1.0255 | 0.0521 | 0.0315 | -19.6833
-6.5 | -0.9886 | 0.04836 | 0.0346 | -20.4425
-6 | -0.9389 | 0.04503 | 0.0354 | -20.8505
-5.5 | -0.8514 | 0.0425 | 0.0301 | -20.0329
-5 | -0.6575 | 0.04938 | 0.0222 | -13.3151
-4.5 | -0.3769 | 0.06462 | -0.0018 | -5.8326
-4 | -0.1881 | 0.06474 | -0.0319 | -2.9055
-3.5 | -0.1751 | 0.06328 | -0.0287 | -2.7671
-3 | -0.1601 | 0.06215 | -0.0253 | -2.576
-2.5 | -0.1438 | 0.0613 | -0.0219 | -2.3458
-2 | -0.1263 | 0.06069 | -0.0184 | -2.0811
-1.5 | -0.1081 | 0.06028 | -0.0149 | -1.7933
-1 | -0.0894 | 0.06004 | -0.0113 | -1.489
-0.5 | -0.0702 | 0.05997 | -0.0077 | -1.1706
0 | -0.0509 | 0.06005 | -0.0042 | -0.84763
0.5 | -0.0315 | 0.06028 | -0.0007 | -0.52256
1 | -0.0122 | 0.06065 | 0.0028 | -0.20115
1.5 | 0.0068 | 0.06116 | 0.0063 | 0.11118
2 | 0.0255 | 0.06183 | 0.0098 | 0.41242
2.5 | 0.0435 | 0.06264 | 0.0131 | 0.69444
3 | 0.061 | 0.06362 | 0.0165 | 0.95882
3.5 | 0.0776 | 0.06477 | 0.0197 | 1.1981
4 | 0.0934 | 0.06609 | 0.0229 | 1.4132
4.5 | 0.1081 | 0.06761 | 0.0259 | 1.5989
5 | 0.1216 | 0.06935 | 0.0288 | 1.7534
5.5 | 0.1927 | 0.07291 | 0.0186 | 2.643
6 | 0.2511 | 0.07641 | 0.0121 | 3.2862
6.5 | 0.3735 | 0.07799 | -0.0006 | 4.7891
7 | 0.452 | 0.07689 | -0.0039 | 5.8785
7.5 | 0.539 | 0.07446 | -0.0067 | 7.2388
8 | 0.6228 | 0.06965 | -0.0066 | 8.9419
8.5 | 0.7544 | 0.05608 | -0.0042 | 13.4522
9 | 0.8587 | 0.04429 | 0.0043 | 19.3881
9.5 | 0.8992 | 0.04699 | 0.008 | 19.136
10 | 1.0568 | 0.05038 | -0.0059 | 20.9766
10.5 | 1.1256 | 0.05536 | -0.0082 | 20.3324
11 | 1.1817 | 0.06152 | -0.0096 | 19.2084
11.5 | 1.144 | 0.06478 | 0.0042 | 17.6598
12 | 1.0983 | 0.06856 | 0.0177 | 16.0195
12.5 | 1.0483 | 0.07299 | 0.0302 | 14.3622
13 | 0.9882 | 0.07817 | 0.0421 | 12.6417
13.5 | 0.922 | 0.08436 | 0.0523 | 10.9294
14 | 0.8549 | 0.09185 | 0.0602 | 9.3076
15 | 0.4606 | 0.15889 | 0.0346 | 2.8989
15.5 | 0.4824 | 0.16594 | 0.0363 | 2.9071
16.5 | 0.4737 | 0.17364 | 0.0363 | 2.7281
17 | 0.4762 | 0.1785 | 0.0349 | 2.6678
17.5 | 0.4855 | 0.18399 | 0.0332 | 2.6387
18 | 0.4986 | 0.19007 | 0.0313 | 2.6232
18.5 | 0.5245 | 0.19834 | 0.0297 | 2.6444
19 | 0.5428 | 0.20469 | 0.0278 | 2.6518
19.5 | 0.5365 | 0.20665 | 0.0239 | 2.5962
20 | 0.5537 | 0.21336 | 0.0213 | 2.5951

## 5. Re 50k Mach 0.25 (1)
BIGFOIL.COM POLAR EXPORT
NACA67-219 a=0.8
NACA67-219 a=0.8 |  |  |  | Cl Max: | 1.159 | at alpha= | 12.5 | deg
JavaFoil+Calcfoil stall+Eppler ext transition |  |  |  | L/D Max: | 33.306 | at alpha= | 5.5 | deg
Re: | 50000 |  |  | Cd Min: | 0.02244 | at alpha= | -1 | deg
Mach: | 0.25 |  |  | Cl=0 at alpha= | -1.6613 | deg
|  |  |  | @ Cl=0.1, Cd= | 0.022454
|  |  |  | @ Cl=0.4, Cd= | 0.022939
|  |  |  | @ Cl=0.6, Cd= | 0.02395
alpha (deg) | Cl | Cd | Cm | Cl/Cd
-19.5 | -0.678 | 0.38419 | 0.006 | -1.764
-19 | -0.725 | 0.34877 | 0.006 | -2.079
-18.5 | -0.769 | 0.31959 | 0.005 | -2.405
-18 | -0.809 | 0.28192 | 0.005 | -2.868
-17.5 | -0.845 | 0.26802 | 0.004 | -3.151
-17 | -0.876 | 0.24006 | 0.004 | -3.65
-16.5 | -0.903 | 0.22469 | 0.003 | -4.02
-16 | -0.923 | 0.19947 | 0.002 | -4.628
-15.5 | -0.935 | 0.1852 | 0.002 | -5.05
-15 | -0.943 | 0.17361 | 0.001 | -5.432
-14.5 | -0.946 | 0.16218 | 0.001 | -5.835
-14 | -0.945 | 0.1494 | 0 | -6.325
-13.5 | -0.939 | 0.13882 | 0 | -6.765
-13 | -0.929 | 0.1281 | -0.001 | -7.253
-12.5 | -0.915 | 0.11982 | -0.002 | -7.634
-12 | -0.896 | 0.11101 | -0.002 | -8.074
-11.5 | -0.874 | 0.10372 | -0.003 | -8.427
-11 | -0.848 | 0.09452 | -0.004 | -8.975
-10.5 | -0.819 | 0.08855 | -0.004 | -9.254
-10 | -0.787 | 0.08324 | -0.005 | -9.454
-9.5 | -0.752 | 0.0775 | -0.006 | -9.705
-9 | -0.715 | 0.07216 | -0.007 | -9.904
-8.5 | -0.675 | 0.06754 | -0.008 | -9.991
-8 | -0.633 | 0.0637 | -0.009 | -9.929
-7.5 | -0.588 | 0.05991 | -0.01 | -9.821
-7 | -0.543 | 0.05648 | -0.01 | -9.606
-6.5 | -0.495 | 0.05299 | -0.011 | -9.348
-6 | -0.447 | 0.05036 | -0.012 | -8.881
-5.5 | -0.477 | 0.02619 | -0.025 | -18.227
-5 | -0.417 | 0.02552 | -0.026 | -16.355
-4.5 | -0.356 | 0.02499 | -0.028 | -14.254
-4 | -0.288 | 0.0233 | -0.029 | -12.359
-3.5 | -0.227 | 0.02304 | -0.03 | -9.844
-3 | -0.165 | 0.02283 | -0.032 | -7.243
-2.5 | -0.104 | 0.02269 | -0.033 | -4.566
-2 | -0.042 | 0.02254 | -0.035 | -1.851
-1.5 | 0.02 | 0.02247 | -0.036 | 0.906
-1 | 0.083 | 0.02244 | -0.038 | 3.681
-0.5 | 0.145 | 0.02249 | -0.039 | 6.442
0 | 0.207 | 0.02248 | -0.041 | 9.223
0.5 | 0.27 | 0.02256 | -0.042 | 11.951
1 | 0.332 | 0.0227 | -0.044 | 14.616
1.5 | 0.394 | 0.02291 | -0.045 | 17.195
2 | 0.456 | 0.02321 | -0.047 | 19.646
2.5 | 0.516 | 0.02347 | -0.048 | 21.975
3 | 0.577 | 0.02382 | -0.05 | 24.218
3.5 | 0.637 | 0.02416 | -0.051 | 26.373
4 | 0.697 | 0.0246 | -0.053 | 28.343
4.5 | 0.757 | 0.02505 | -0.054 | 30.207
5 | 0.815 | 0.0256 | -0.056 | 31.846
5.5 | 0.873 | 0.02621 | -0.057 | 33.306
6 | 0.948 | 0.03042 | -0.06 | 31.148
6.5 | 1.003 | 0.03152 | -0.061 | 31.826
7 | 1.056 | 0.03236 | -0.063 | 32.63
7.5 | 0.925 | 0.05764 | -0.035 | 16.05
8 | 0.962 | 0.06227 | -0.033 | 15.456
8.5 | 0.999 | 0.06658 | -0.033 | 15.011
9 | 1.034 | 0.07131 | -0.034 | 14.498
9.5 | 1.069 | 0.07405 | -0.038 | 14.437
10 | 1.094 | 0.08038 | -0.036 | 13.61
10.5 | 1.116 | 0.08666 | -0.035 | 12.878
11 | 1.134 | 0.09434 | -0.035 | 12.024
11.5 | 1.148 | 0.1008 | -0.034 | 11.388
12 | 1.155 | 0.10795 | -0.029 | 10.698
12.5 | 1.159 | 0.11631 | -0.03 | 9.967
13 | 1.158 | 0.12547 | -0.03 | 9.231
13.5 | 1.152 | 0.13481 | -0.03 | 8.542
14 | 1.139 | 0.14704 | -0.03 | 7.749
14.5 | 1.122 | 0.15843 | -0.03 | 7.08
15 | 1.098 | 0.17838 | -0.03 | 6.158
15.5 | 1.07 | 0.19345 | -0.031 | 5.531
16 | 1.036 | 0.20554 | -0.031 | 5.042
16.5 | 0.998 | 0.21645 | -0.032 | 4.61
17 | 0.955 | 0.24343 | -0.032 | 3.922
17.5 | 0.908 | 0.27071 | -0.032 | 3.353

## 6. Re 50k Mach 0.25 (2)
BIGFOIL.COM POLAR EXPORT
NACA67-219 a=0.8
NACA67-219 a=0.8 |  |  |  | Cl Max: | 1.0986 | at alpha= | 10.5 | deg
XFOIL ncrit=9 |  |  |  | L/D Max: | 19.5129 | at alpha= | 10 | deg
Re: | 50000 |  |  | Cd Min: | 0.16875 | at alpha= | 15.5 | deg
Mach: | 0.25 |  |  | Cl=0 at alpha= | 1.3273 | deg
|  |  |  | @ Cl=0.1, Cd= | 0.068399
|  |  |  | @ Cl=0.4, Cd= | 0.078483
|  |  |  | @ Cl=0.6, Cd= | 0.16875
alpha (deg) | Cl | Cd | Cm | Cl/Cd
-12.5 | -0.4928 | 0.1657 | -0.0193 | -2.974
-12 | -0.4928 | 0.16037 | -0.0174 | -3.0729
-11.5 | -0.4959 | 0.15479 | -0.0156 | -3.2037
-11 | -0.6589 | 0.12209 | -0.0387 | -5.3968
-10.5 | -0.7282 | 0.10537 | -0.0418 | -6.9109
-10 | -0.7846 | 0.09495 | -0.0382 | -8.2633
-9.5 | -0.9362 | 0.08716 | -0.0211 | -10.7412
-9 | -0.9783 | 0.08068 | -0.0106 | -12.1257
-8.5 | -1.0155 | 0.07434 | 0.0004 | -13.6602
-8 | -1.0404 | 0.06812 | 0.0108 | -15.273
-7.5 | -1.0505 | 0.0622 | 0.0201 | -16.8891
-7 | -1.042 | 0.05666 | 0.0274 | -18.3904
-6.5 | -1.0095 | 0.05211 | 0.031 | -19.3725
-6 | -0.9704 | 0.04802 | 0.0341 | -20.2082
-5.5 | -0.9073 | 0.04481 | 0.0333 | -20.2477
-5 | -0.7422 | 0.04303 | 0.0166 | -17.2484
-4.5 | -0.5561 | 0.05906 | 0.0192 | -9.4158
-4 | -0.1903 | 0.0667 | -0.0327 | -2.8531
-3.5 | -0.1777 | 0.06507 | -0.0295 | -2.7309
-3 | -0.1629 | 0.06382 | -0.0261 | -2.5525
-2.5 | -0.1465 | 0.06289 | -0.0226 | -2.3295
-2 | -0.1289 | 0.06222 | -0.019 | -2.0717
-1.5 | -0.1105 | 0.06176 | -0.0154 | -1.7892
-1 | -0.0914 | 0.06149 | -0.0117 | -1.4864
-0.5 | -0.0719 | 0.0614 | -0.0081 | -1.171
0 | -0.0522 | 0.06148 | -0.0044 | -0.84906
0.5 | -0.0324 | 0.06172 | -0.0008 | -0.52495
1 | -0.0127 | 0.0621 | 0.0027 | -0.20451
1.5 | 0.0067 | 0.06265 | 0.0063 | 0.10694
2 | 0.0258 | 0.06335 | 0.0098 | 0.40726
2.5 | 0.0442 | 0.06421 | 0.0132 | 0.68837
3 | 0.062 | 0.06525 | 0.0166 | 0.95019
3.5 | 0.079 | 0.06646 | 0.0199 | 1.1887
4 | 0.0951 | 0.06787 | 0.0231 | 1.4012
4.5 | 0.1101 | 0.06949 | 0.0261 | 1.5844
5 | 0.1356 | 0.07157 | 0.0263 | 1.8946
5.5 | 0.2151 | 0.07553 | 0.0148 | 2.8479
6 | 0.2844 | 0.07991 | 0.007 | 3.559
6.5 | 0.4067 | 0.0784 | -0.0027 | 5.1875
7 | 0.488 | 0.07721 | -0.0058 | 6.3204
7.5 | 0.5692 | 0.07411 | -0.0067 | 7.6805
8 | 0.6673 | 0.06673 | -0.0051 | 10
8.5 | 0.8162 | 0.04865 | 0.0019 | 16.777
9 | 0.8628 | 0.04764 | 0.0101 | 18.1108
10 | 1.0576 | 0.0542 | 0.0015 | 19.5129
10.5 | 1.0986 | 0.05938 | 0.0035 | 18.5012
11 | 1.078 | 0.06356 | 0.0138 | 16.9604
11.5 | 1.0948 | 0.0695 | 0.0182 | 15.7525
12 | 1.0384 | 0.07397 | 0.0313 | 14.0381
12.5 | 0.9826 | 0.07937 | 0.0423 | 12.38
13 | 0.9208 | 0.08579 | 0.0517 | 10.7332
14 | 0.6104 | 0.12626 | 0.0503 | 4.8345
14.5 | 0.5951 | 0.13512 | 0.0511 | 4.4042
15 | 0.4579 | 0.16261 | 0.0343 | 2.8159
15.5 | 0.4712 | 0.16875 | 0.0364 | 2.7923

## 7. Re 50k Mach 0.50 (1)
BIGFOIL.COM POLAR EXPORT
NACA67-219 a=0.8
NACA67-219 a=0.8 |  |  |  | Cl Max: | 1.219 | at alpha= | 20 | deg
JavaFoil+Calcfoil stall+Eppler ext transition |  |  |  | L/D Max: | 31.469 | at alpha= | 5 | deg
Re: | 50000 |  |  | Cd Min: | 0.02428 | at alpha= | -1 | deg
Mach: | 0.5 |  |  | Cl=0 at alpha= | -1.6643 | deg
|  |  |  | @ Cl=0.1, Cd= | 0.024283
|  |  |  | @ Cl=0.4, Cd= | 0.024821
|  |  |  | @ Cl=0.6, Cd= | 0.025906
alpha (deg) | Cl | Cd | Cm | Cl/Cd
-20 | -1.04 | 0.47862 | 0.011 | -2.172
-19.5 | -1.01 | 0.44153 | 0.01 | -2.288
-19 | -0.982 | 0.43032 | 0.009 | -2.282
-18.5 | -0.954 | 0.41698 | 0.008 | -2.289
-18 | -0.927 | 0.41752 | 0.007 | -2.22
-17.5 | -0.899 | 0.3994 | 0.007 | -2.252
-17 | -0.869 | 0.39009 | 0.005 | -2.229
-16.5 | -0.841 | 0.38997 | 0.004 | -2.158
-16 | -0.814 | 0.37896 | 0.004 | -2.147
-15.5 | -0.786 | 0.35826 | 0.003 | -2.193
-15 | -0.758 | 0.35303 | 0.002 | -2.148
-14.5 | -0.729 | 0.32805 | 0.001 | -2.221
-14 | -0.7 | 0.32515 | 0 | -2.154
-13.5 | -0.673 | 0.31317 | -0.001 | -2.147
-13 | -0.645 | 0.29671 | -0.001 | -2.172
-12.5 | -0.617 | 0.28979 | -0.002 | -2.128
-12 | -0.587 | 0.27573 | -0.003 | -2.131
-11.5 | -0.559 | 0.22982 | -0.003 | -2.433
-11 | -0.531 | 0.22896 | -0.004 | -2.319
-10.5 | -0.502 | 0.21705 | -0.004 | -2.312
-10 | -0.474 | 0.17752 | -0.005 | -2.669
-9.5 | -0.511 | 0.14657 | -0.006 | -3.487
-9 | -0.668 | 0.0935 | -0.007 | -7.139
-8.5 | -0.675 | 0.08217 | -0.007 | -8.218
-8 | -0.657 | 0.07421 | -0.008 | -8.855
-7.5 | -0.627 | 0.06719 | -0.01 | -9.325
-7 | -0.587 | 0.06241 | -0.011 | -9.403
-6.5 | -0.541 | 0.05735 | -0.012 | -9.439
-6 | -0.492 | 0.05385 | -0.013 | -9.136
-5.5 | -0.44 | 0.05082 | -0.014 | -8.654
-5 | -0.387 | 0.04745 | -0.016 | -8.147
-4.5 | -0.395 | 0.02768 | -0.031 | -14.266
-4 | -0.327 | 0.02701 | -0.033 | -12.1
-3.5 | -0.253 | 0.02506 | -0.034 | -10.083
-3 | -0.184 | 0.02475 | -0.035 | -7.447
-2.5 | -0.116 | 0.02455 | -0.037 | -4.708
-2 | -0.047 | 0.02435 | -0.039 | -1.913
-1.5 | 0.023 | 0.02431 | -0.04 | 0.935
-1 | 0.092 | 0.02428 | -0.042 | 3.801
-0.5 | 0.162 | 0.02431 | -0.044 | 6.658
0 | 0.232 | 0.02437 | -0.045 | 9.507
0.5 | 0.301 | 0.0245 | -0.047 | 12.29
1 | 0.371 | 0.02472 | -0.049 | 14.993
1.5 | 0.44 | 0.02496 | -0.05 | 17.63
2 | 0.509 | 0.0253 | -0.052 | 20.137
2.5 | 0.575 | 0.02573 | -0.054 | 22.357
3 | 0.643 | 0.02621 | -0.055 | 24.537
3.5 | 0.71 | 0.02668 | -0.057 | 26.595
4 | 0.776 | 0.02722 | -0.059 | 28.493
4.5 | 0.84 | 0.02799 | -0.06 | 30.033
5 | 0.904 | 0.02872 | -0.062 | 31.469
5.5 | 0.982 | 0.03409 | -0.065 | 28.809
6 | 1.042 | 0.03544 | -0.067 | 29.401
6.5 | 0.917 | 0.05567 | -0.036 | 16.475
7 | 0.955 | 0.06068 | -0.035 | 15.734
7.5 | 0.985 | 0.06666 | -0.035 | 14.774
8 | 1.006 | 0.07046 | -0.039 | 14.285
8.5 | 1.001 | 0.07822 | -0.036 | 12.803
9 | 0.95 | 0.09166 | -0.028 | 10.366
9.5 | 0.632 | 0.1569 | -0.028 | 4.026
10 | 0.659 | 0.16123 | -0.028 | 4.09
10.5 | 0.688 | 0.22147 | -0.033 | 3.106
11 | 0.717 | 0.2394 | -0.037 | 2.994
11.5 | 0.744 | 0.27302 | -0.038 | 2.727
12 | 0.772 | 0.28763 | -0.038 | 2.684
12.5 | 0.802 | 0.29176 | -0.043 | 2.747
13 | 0.829 | 0.29623 | -0.044 | 2.799
13.5 | 0.857 | 0.31904 | -0.044 | 2.685
14 | 0.884 | 0.329 | -0.045 | 2.687
14.5 | 0.914 | 0.35096 | -0.05 | 2.604
15 | 0.941 | 0.34593 | -0.051 | 2.721
15.5 | 0.969 | 0.36717 | -0.051 | 2.638
16 | 0.996 | 0.38234 | -0.052 | 2.605
16.5 | 1.026 | 0.40519 | -0.056 | 2.532
17 | 1.053 | 0.39609 | -0.057 | 2.659
17.5 | 1.08 | 0.42074 | -0.058 | 2.568
18 | 1.108 | 0.42236 | -0.059 | 2.623
18.5 | 1.138 | 0.47462 | -0.062 | 2.397
19 | 1.165 | 0.47645 | -0.064 | 2.445
19.5 | 1.192 | 0.49277 | -0.065 | 2.418
20 | 1.219 | 0.49172 | -0.066 | 2.479

## 8. Re 50k Mach 0.50 (2)
BIGFOIL.COM POLAR EXPORT
NACA67-219 a=0.8
NACA67-219 a=0.8 |  |  |  | Cl Max: | 0.9226 | at alpha= | 9 | deg
XFOIL ncrit=9 |  |  |  | L/D Max: | 15.5171 | at alpha= | 8 | deg
Re: | 50000 |  |  | Cd Min: | 0.26172 | at alpha= | -20 | deg
Mach: | 0.5 |  |  | Cl=0 at alpha= | 1.3667 | deg
|  |  |  | @ Cl=0.1, Cd= | 0.075617
|  |  |  | @ Cl=0.4, Cd= | 0.083005
|  |  |  | @ Cl=0.6, Cd= | 0.23449
alpha (deg) | Cl | Cd | Cm | Cl/Cd
-20 | -0.5523 | 0.26172 | -0.0328 | -2.1103
-19.5 | -0.545 | 0.25499 | -0.0321 | -2.1373
-19 | -0.5369 | 0.24957 | -0.0312 | -2.1513
-18.5 | -0.5568 | 0.25271 | -0.0323 | -2.2033
-18 | -0.5288 | 0.23976 | -0.0303 | -2.2055
-17.5 | -0.5445 | 0.24075 | -0.0309 | -2.2617
-17 | -0.5201 | 0.22993 | -0.0293 | -2.262
-16 | -0.5121 | 0.21978 | -0.0281 | -2.3301
-15.5 | -0.5198 | 0.2164 | -0.0281 | -2.402
-15 | -0.5136 | 0.21115 | -0.027 | -2.4324
-14.5 | -0.5 | 0.20396 | -0.0258 | -2.4515
-14 | -0.5001 | 0.19881 | -0.025 | -2.5155
-13.5 | -0.517 | 0.19653 | -0.0241 | -2.6306
-13 | -0.5017 | 0.18917 | -0.0226 | -2.6521
-12.5 | -0.4917 | 0.18263 | -0.0211 | -2.6923
-12 | -0.4845 | 0.17623 | -0.0197 | -2.7492
-11.5 | -0.488 | 0.17046 | -0.0184 | -2.8628
-10.5 | -0.5516 | 0.14476 | -0.0309 | -3.8104
-10 | -0.5861 | 0.13278 | -0.0347 | -4.4141
-9.5 | -0.6007 | 0.12316 | -0.0353 | -4.8774
-9 | -0.6397 | 0.11058 | -0.0382 | -5.785
-8.5 | -0.746 | 0.09549 | -0.0398 | -7.8123
-8 | -0.8026 | 0.08685 | -0.0339 | -9.2412
-7.5 | -0.8634 | 0.07966 | -0.0243 | -10.8386
-7 | -0.9236 | 0.07396 | -0.0113 | -12.4878
-6.5 | -0.9742 | 0.06839 | 0.0023 | -14.2448
-6 | -0.9852 | 0.06266 | 0.0119 | -15.7229
-5.5 | -0.9836 | 0.05741 | 0.0209 | -17.1329
-5 | -0.9497 | 0.05257 | 0.0258 | -18.0654
-4.5 | -0.7724 | 0.0491 | 0.0105 | -15.7312
-4 | -0.6196 | 0.05488 | 0.0133 | -11.2901
-3.5 | -0.3738 | 0.07081 | 0.0015 | -5.2789
-3 | -0.1734 | 0.07148 | -0.0292 | -2.4259
-2.5 | -0.1575 | 0.07009 | -0.0254 | -2.2471
-2 | -0.1396 | 0.06909 | -0.0215 | -2.0206
-1.5 | -0.1204 | 0.0684 | -0.0175 | -1.7602
-1 | -0.1001 | 0.06799 | -0.0135 | -1.4723
-0.5 | -0.0793 | 0.06781 | -0.0095 | -1.1694
0 | -0.0581 | 0.06786 | -0.0055 | -0.85617
0.5 | -0.0367 | 0.06811 | -0.0016 | -0.53883
1 | -0.0154 | 0.06857 | 0.0023 | -0.22459
1.5 | 0.0056 | 0.06922 | 0.0062 | 0.080901
2 | 0.0262 | 0.07008 | 0.0099 | 0.37386
2.5 | 0.0462 | 0.07115 | 0.0136 | 0.64933
3 | 0.0655 | 0.07244 | 0.0172 | 0.9042
3.5 | 0.0839 | 0.07396 | 0.0206 | 1.1344
4 | 0.1012 | 0.07574 | 0.0239 | 1.3361
4.5 | 0.1554 | 0.07853 | 0.0183 | 1.9789
5 | 0.2293 | 0.08212 | 0.0092 | 2.7923
5.5 | 0.3633 | 0.083 | -0.0036 | 4.3771
6 | 0.4348 | 0.08301 | -0.0056 | 5.2379
6.5 | 0.5132 | 0.08171 | -0.0066 | 6.2807
7.5 | 0.7005 | 0.06845 | 0.0024 | 10.2337
8 | 0.8463 | 0.05454 | 0.0147 | 15.5171
8.5 | 0.8817 | 0.05745 | 0.0207 | 15.3473
9 | 0.9226 | 0.06138 | 0.0248 | 15.031
9.5 | 0.9193 | 0.0669 | 0.0317 | 13.7414
10 | 0.8884 | 0.07354 | 0.0394 | 12.0805
10.5 | 0.825 | 0.0823 | 0.0462 | 10.0243
11 | 0.751 | 0.09372 | 0.0492 | 8.0132
11.5 | 0.6772 | 0.10807 | 0.0475 | 6.2663
12 | 0.6244 | 0.12245 | 0.0439 | 5.0992
12.5 | 0.5933 | 0.13374 | 0.0419 | 4.4362
13 | 0.5701 | 0.14343 | 0.0409 | 3.9748
13.5 | 0.5564 | 0.1519 | 0.0406 | 3.6629
14.5 | 0.4869 | 0.17715 | 0.0303 | 2.7485
15 | 0.4904 | 0.18217 | 0.0325 | 2.692
15.5 | 0.4799 | 0.1859 | 0.0344 | 2.5815
16 | 0.498 | 0.19349 | 0.0368 | 2.5738
16.5 | 0.4858 | 0.19467 | 0.0388 | 2.4955
17 | 0.4822 | 0.19812 | 0.0395 | 2.4339
17.5 | 0.4965 | 0.20457 | 0.0394 | 2.427
18 | 0.5255 | 0.21482 | 0.0387 | 2.4462
18.5 | 0.5197 | 0.21509 | 0.0357 | 2.4162
19 | 0.5342 | 0.22136 | 0.0328 | 2.4133
19.5 | 0.5713 | 0.2348 | 0.0308 | 2.4331
20 | 0.57 | 0.23449 | 0.0263 | 2.4308

## 9. Re 100k Mach 0.00 (1)
BIGFOIL.COM POLAR EXPORT
NACA67-219 a=0.8
NACA67-219 a=0.8 |  |  |  | Cl Max: | 1.333 | at alpha= | 10.5 | deg
JavaFoil+Calcfoil stall+Eppler ext transition |  |  |  | L/D Max: | 45.575 | at alpha= | 5.5 | deg
Re: | 100000 |  |  | Cd Min: | 0.01602 | at alpha= | 0 | deg
Mach: | 0 |  |  | Cl=0 at alpha= | -1.6667 | deg
|  |  |  | @ Cl=0.1, Cd= | 0.016047
|  |  |  | @ Cl=0.4, Cd= | 0.016387
|  |  |  | @ Cl=0.6, Cd= | 0.017103
alpha (deg) | Cl | Cd | Cm | Cl/Cd
-20 | -1.026 | 0.23122 | 0.007 | -4.438
-19.5 | -1.038 | 0.22021 | 0.006 | -4.713
-19 | -1.048 | 0.20814 | 0.006 | -5.034
-18.5 | -1.056 | 0.19718 | 0.005 | -5.354
-18 | -1.061 | 0.18751 | 0.005 | -5.66
-17.5 | -1.065 | 0.17681 | 0.004 | -6.022
-17 | -1.066 | 0.16716 | 0.004 | -6.376
-16.5 | -1.064 | 0.15733 | 0.003 | -6.766
-16 | -1.059 | 0.14982 | 0.003 | -7.069
-15.5 | -1.049 | 0.14253 | 0.002 | -7.363
-15 | -1.037 | 0.13337 | 0.001 | -7.775
-14.5 | -1.022 | 0.12577 | 0.001 | -8.128
-14 | -1.005 | 0.11809 | 0 | -8.508
-13.5 | -0.985 | 0.11107 | 0 | -8.867
-13 | -0.962 | 0.10405 | -0.001 | -9.249
-12.5 | -0.938 | 0.09847 | -0.002 | -9.525
-12 | -0.911 | 0.09284 | -0.002 | -9.812
-11.5 | -0.882 | 0.08693 | -0.003 | -10.142
-11 | -0.851 | 0.08136 | -0.004 | -10.454
-10.5 | -0.817 | 0.07615 | -0.005 | -10.728
-10 | -0.781 | 0.07182 | -0.005 | -10.868
-9.5 | -0.743 | 0.06712 | -0.006 | -11.067
-9 | -0.704 | 0.06293 | -0.007 | -11.184
-8.5 | -0.663 | 0.05881 | -0.008 | -11.28
-8 | -0.618 | 0.05588 | -0.009 | -11.066
-7.5 | -0.574 | 0.05293 | -0.01 | -10.85
-7 | -0.635 | 0.02235 | -0.02 | -28.428
-6.5 | -0.58 | 0.02184 | -0.021 | -26.537
-6 | -0.523 | 0.02139 | -0.023 | -24.435
-5.5 | -0.465 | 0.02083 | -0.024 | -22.302
-5 | -0.406 | 0.0202 | -0.026 | -20.092
-4.5 | -0.346 | 0.01982 | -0.027 | -17.469
-4 | -0.279 | 0.01671 | -0.028 | -16.723
-3.5 | -0.22 | 0.01649 | -0.029 | -13.341
-3 | -0.16 | 0.01635 | -0.031 | -9.806
-2.5 | -0.1 | 0.01624 | -0.032 | -6.187
-2 | -0.04 | 0.01614 | -0.034 | -2.505
-1.5 | 0.02 | 0.01608 | -0.035 | 1.228
-1 | 0.08 | 0.01604 | -0.037 | 4.994
-0.5 | 0.14 | 0.01606 | -0.038 | 8.744
0 | 0.201 | 0.01602 | -0.04 | 12.553
0.5 | 0.261 | 0.01605 | -0.041 | 16.287
1 | 0.322 | 0.01619 | -0.043 | 19.868
1.5 | 0.382 | 0.01633 | -0.044 | 23.389
2 | 0.442 | 0.01652 | -0.045 | 26.752
2.5 | 0.5 | 0.01675 | -0.047 | 29.855
3 | 0.559 | 0.01695 | -0.048 | 33.002
3.5 | 0.618 | 0.01717 | -0.05 | 35.989
4 | 0.677 | 0.01748 | -0.051 | 38.706
4.5 | 0.734 | 0.0178 | -0.053 | 41.258
5 | 0.792 | 0.01818 | -0.054 | 43.559
5.5 | 0.848 | 0.01861 | -0.055 | 45.575
6 | 0.922 | 0.0244 | -0.058 | 37.785
6.5 | 0.977 | 0.02532 | -0.06 | 38.592
7 | 1.03 | 0.02612 | -0.061 | 39.43
7.5 | 1.081 | 0.02709 | -0.062 | 39.897
8 | 1.13 | 0.0281 | -0.064 | 40.198
8.5 | 1.176 | 0.02901 | -0.065 | 40.553
9 | 1.02 | 0.06154 | -0.037 | 16.582
9.5 | 1.052 | 0.0664 | -0.035 | 15.836
10 | 1.299 | 0.03301 | -0.069 | 39.349
10.5 | 1.333 | 0.03437 | -0.07 | 38.778
11 | 1.154 | 0.07668 | -0.045 | 15.052
11.5 | 1.169 | 0.08439 | -0.04 | 13.853
12 | 1.187 | 0.09081 | -0.038 | 13.073
12.5 | 1.205 | 0.09678 | -0.039 | 12.45
13 | 1.218 | 0.10375 | -0.037 | 11.74
13.5 | 1.229 | 0.11058 | -0.037 | 11.117
14 | 1.237 | 0.1188 | -0.036 | 10.415
14.5 | 1.242 | 0.12631 | -0.036 | 9.835
15 | 1.246 | 0.13309 | -0.037 | 9.359
15.5 | 1.243 | 0.14086 | -0.032 | 8.824

## 10. Re 100k Mach 0.00 (2)
BIGFOIL.COM POLAR EXPORT
NACA67-219 a=0.8
NACA67-219 a=0.8 |  |  |  | Cl Max: | 1.17 | at alpha= | 12.5 | deg
XFOIL ncrit=9 |  |  |  | L/D Max: | 27.233 | at alpha= | 8 | deg
Re: | 100000 |  |  | Cd Min: | 0.17319 | at alpha= | 17.5 | deg
Mach: | 0 |  |  | Cl=0 at alpha= | 0.71548 | deg
|  |  |  | @ Cl=0.1, Cd= | 0.058613
|  |  |  | @ Cl=0.4, Cd= | 0.059848
|  |  |  | @ Cl=0.6, Cd= | 0.17319
alpha (deg) | Cl | Cd | Cm | Cl/Cd
-14 | -0.5438 | 0.16524 | -0.0295 | -3.291
-13.5 | -0.5812 | 0.15866 | -0.0326 | -3.6632
-13 | -0.5588 | 0.1528 | -0.0291 | -3.6571
-12.5 | -0.6248 | 0.14351 | -0.0344 | -4.3537
-12 | -0.5837 | 0.1388 | -0.0288 | -4.2053
-11 | -0.9801 | 0.08139 | -0.0289 | -12.042
-10.5 | -1.0253 | 0.07605 | -0.0172 | -13.4819
-10 | -1.0685 | 0.06995 | -0.0049 | -15.2752
-9.5 | -1.1014 | 0.06313 | 0.0069 | -17.4465
-9 | -1.1179 | 0.05647 | 0.0175 | -19.7964
-8.5 | -1.1103 | 0.05121 | 0.0248 | -21.6813
-8 | -1.0876 | 0.04748 | 0.0296 | -22.9065
-7.5 | -1.062 | 0.04433 | 0.0344 | -23.9567
-7 | -1.0195 | 0.04093 | 0.036 | -24.9084
-6.5 | -0.9789 | 0.03898 | 0.0379 | -25.1129
-6 | -0.9287 | 0.03695 | 0.0379 | -25.134
-5.5 | -0.8811 | 0.03539 | 0.0385 | -24.8969
-5 | -0.8428 | 0.03408 | 0.0408 | -24.73
-4.5 | -0.8173 | 0.03273 | 0.0455 | -24.971
-4 | -0.7538 | 0.03482 | 0.05 | -21.6485
-3.5 | -0.7982 | 0.034 | 0.0691 | -23.4765
-3 | -0.5289 | 0.04838 | 0.0382 | -10.9322
-2.5 | -0.3373 | 0.0543 | 0.0152 | -6.2118
-2 | -0.1242 | 0.05836 | -0.0183 | -2.1282
-1.5 | -0.1065 | 0.05792 | -0.0149 | -1.8387
-1 | -0.0881 | 0.05768 | -0.0114 | -1.5274
-0.5 | -0.0692 | 0.05761 | -0.008 | -1.2012
0 | -0.0501 | 0.05772 | -0.0046 | -0.86798
0.5 | -0.0309 | 0.05799 | -0.0012 | -0.53285
1 | 0.0408 | 0.05824 | -0.0087 | 0.70055
1.5 | 0.093 | 0.05848 | -0.0119 | 1.5903
2.5 | 0.1803 | 0.06014 | -0.0145 | 2.998
3 | 0.2318 | 0.06138 | -0.0169 | 3.7765
4 | 0.3936 | 0.05997 | -0.0272 | 6.5633
4.5 | 0.4445 | 0.059 | -0.0271 | 7.5339
5 | 0.5204 | 0.0578 | -0.0305 | 9.0035
5.5 | 0.5717 | 0.05591 | -0.0294 | 10.2254
6 | 0.6309 | 0.05333 | -0.0288 | 11.8301
6.5 | 0.7233 | 0.04803 | -0.0311 | 15.0593
8 | 0.9104 | 0.03343 | -0.0212 | 27.233
8.5 | 0.895 | 0.03583 | -0.01 | 24.9791
9 | 0.887 | 0.03863 | -0.0012 | 22.9614
9.5 | 0.9053 | 0.04042 | 0.004 | 22.3973
10 | 0.9413 | 0.04177 | 0.0066 | 22.5353
10.5 | 0.9936 | 0.04323 | 0.007 | 22.984
11 | 1.0569 | 0.04527 | 0.0056 | 23.3466
11.5 | 1.1201 | 0.04813 | 0.0036 | 23.2724
12 | 1.1257 | 0.05065 | 0.0106 | 22.2251
12.5 | 1.17 | 0.05465 | 0.0108 | 21.409
13 | 1.1435 | 0.05777 | 0.0218 | 19.794
13.5 | 1.1138 | 0.06139 | 0.0322 | 18.143
14 | 1.0807 | 0.06528 | 0.042 | 16.5548
14.5 | 1.0402 | 0.0696 | 0.0517 | 14.9454
15 | 0.9784 | 0.07508 | 0.062 | 13.0314
15.5 | 0.9054 | 0.08114 | 0.0714 | 11.1585
16 | 0.8247 | 0.08853 | 0.0784 | 9.3155
16.5 | 0.748 | 0.10069 | 0.0784 | 7.4287
17 | 0.6863 | 0.11709 | 0.0723 | 5.8613
17.5 | 0.5055 | 0.17319 | 0.0413 | 2.9188

## 11. Re 100k Mach 0.10 (1)
BIGFOIL.COM POLAR EXPORT
NACA67-219 a=0.8
NACA67-219 a=0.8 |  |  |  | Cl Max: | 1.334 | at alpha= | 10.5 | deg
JavaFoil+Calcfoil stall+Eppler ext transition |  |  |  | L/D Max: | 45.606 | at alpha= | 5.5 | deg
Re: | 100000 |  |  | Cd Min: | 0.01606 | at alpha= | 0 | deg
Mach: | 0.1 |  |  | Cl=0 at alpha= | -1.6639 | deg
|  |  |  | @ Cl=0.1, Cd= | 0.016086
|  |  |  | @ Cl=0.4, Cd= | 0.016439
|  |  |  | @ Cl=0.6, Cd= | 0.017165
alpha (deg) | Cl | Cd | Cm | Cl/Cd
-20 | -0.987 | 0.24611 | 0.007 | -4.009
-19.5 | -1.002 | 0.22759 | 0.006 | -4.402
-19 | -1.015 | 0.21189 | 0.006 | -4.791
-18.5 | -1.027 | 0.2024 | 0.005 | -5.072
-18 | -1.036 | 0.19189 | 0.005 | -5.396
-17.5 | -1.042 | 0.18128 | 0.004 | -5.749
-17 | -1.046 | 0.16994 | 0.004 | -6.158
-16.5 | -1.048 | 0.16009 | 0.003 | -6.545
-16 | -1.045 | 0.15179 | 0.003 | -6.886
-15.5 | -1.038 | 0.14235 | 0.002 | -7.29
-15 | -1.027 | 0.13527 | 0.001 | -7.595
-14.5 | -1.015 | 0.12692 | 0.001 | -7.993
-14 | -0.999 | 0.11924 | 0 | -8.377
-13.5 | -0.981 | 0.11257 | 0 | -8.711
-13 | -0.959 | 0.10509 | -0.001 | -9.129
-12.5 | -0.936 | 0.09937 | -0.002 | -9.418
-12 | -0.91 | 0.09301 | -0.002 | -9.782
-11.5 | -0.882 | 0.08741 | -0.003 | -10.089
-11 | -0.851 | 0.08137 | -0.004 | -10.463
-10.5 | -0.818 | 0.0761 | -0.005 | -10.748
-10 | -0.782 | 0.07196 | -0.006 | -10.87
-9.5 | -0.745 | 0.0673 | -0.006 | -11.068
-9 | -0.706 | 0.06331 | -0.007 | -11.147
-8.5 | -0.666 | 0.05905 | -0.009 | -11.275
-8 | -0.621 | 0.0561 | -0.009 | -11.064
-7.5 | -0.576 | 0.05302 | -0.01 | -10.869
-7 | -0.532 | 0.04944 | -0.011 | -10.765
-6.5 | -0.582 | 0.02195 | -0.021 | -26.52
-6 | -0.525 | 0.02149 | -0.023 | -24.423
-5.5 | -0.467 | 0.02093 | -0.024 | -22.299
-5 | -0.408 | 0.0203 | -0.026 | -20.09
-4.5 | -0.348 | 0.0199 | -0.027 | -17.48
-4 | -0.281 | 0.01675 | -0.028 | -16.758
-3.5 | -0.221 | 0.01655 | -0.03 | -13.357
-3 | -0.161 | 0.0164 | -0.031 | -9.823
-2.5 | -0.101 | 0.01626 | -0.032 | -6.211
-2 | -0.041 | 0.01619 | -0.034 | -2.51
-1.5 | 0.02 | 0.01612 | -0.035 | 1.23
-1 | 0.08 | 0.01607 | -0.037 | 5.006
-0.5 | 0.141 | 0.01612 | -0.038 | 8.754
0 | 0.202 | 0.01606 | -0.04 | 12.585
0.5 | 0.263 | 0.01613 | -0.041 | 16.287
1 | 0.323 | 0.01623 | -0.043 | 19.914
1.5 | 0.384 | 0.01638 | -0.044 | 23.425
2 | 0.444 | 0.0166 | -0.046 | 26.763
2.5 | 0.503 | 0.01678 | -0.047 | 29.963
3 | 0.562 | 0.01701 | -0.049 | 33.045
3.5 | 0.621 | 0.01725 | -0.05 | 36.017
4 | 0.68 | 0.01754 | -0.051 | 38.748
4.5 | 0.738 | 0.01791 | -0.053 | 41.195
5 | 0.796 | 0.0183 | -0.054 | 43.474
5.5 | 0.852 | 0.01869 | -0.056 | 45.606
6 | 0.926 | 0.02455 | -0.058 | 37.731
6.5 | 0.981 | 0.0255 | -0.06 | 38.484
7 | 1.034 | 0.02632 | -0.061 | 39.303
7.5 | 1.085 | 0.02729 | -0.063 | 39.768
8 | 1.134 | 0.02832 | -0.064 | 40.043
8.5 | 1.18 | 0.02924 | -0.065 | 40.372
9 | 1.023 | 0.06205 | -0.037 | 16.479
9.5 | 1.054 | 0.06674 | -0.035 | 15.792
10 | 1.301 | 0.03332 | -0.069 | 39.051
10.5 | 1.334 | 0.03477 | -0.071 | 38.369
11 | 1.148 | 0.07898 | -0.042 | 14.539
11.5 | 1.169 | 0.08461 | -0.04 | 13.81
12 | 1.186 | 0.09065 | -0.039 | 13.082
12.5 | 1.201 | 0.09733 | -0.038 | 12.335
13 | 1.212 | 0.10517 | -0.037 | 11.528
13.5 | 1.222 | 0.11121 | -0.037 | 10.989
14 | 1.227 | 0.1194 | -0.036 | 10.278
14.5 | 1.231 | 0.12849 | -0.037 | 9.578
15 | 1.228 | 0.13325 | -0.032 | 9.218
15.5 | 1.225 | 0.14271 | -0.032 | 8.586

## 12. Re 100k Mach 0.10 (2)
BIGFOIL.COM POLAR EXPORT
NACA67-219 a=0.8
NACA67-219 a=0.8 |  |  |  | Cl Max: | 1.161 | at alpha= | 12.5 | deg
XFOIL ncrit=9 |  |  |  | L/D Max: | 27.1148 | at alpha= | 8 | deg
Re: | 100000 |  |  | Cd Min: | 0.17387 | at alpha= | 17.5 | deg
Mach: | 0.1 |  |  | Cl=0 at alpha= | 0.70817 | deg
|  |  |  | @ Cl=0.1, Cd= | 0.058918
|  |  |  | @ Cl=0.4, Cd= | 0.060149
|  |  |  | @ Cl=0.6, Cd= | 0.17387
alpha (deg) | Cl | Cd | Cm | Cl/Cd
-14 | -0.4108 | 0.16025 | -0.0259 | -2.5635
-13.5 | -0.4629 | 0.1565 | -0.0298 | -2.9578
-13 | -0.5557 | 0.1539 | -0.029 | -3.6108
-12.5 | -0.6228 | 0.14478 | -0.0344 | -4.3017
-12 | -0.5797 | 0.13999 | -0.0286 | -4.141
-11.5 | -0.8118 | 0.09524 | -0.0474 | -8.5237
-11 | -0.9559 | 0.08207 | -0.0329 | -11.6474
-10.5 | -1.0043 | 0.0767 | -0.0214 | -13.0939
-10 | -1.0535 | 0.0712 | -0.0084 | -14.7963
-9.5 | -1.0902 | 0.06461 | 0.0038 | -16.8735
-9 | -1.1111 | 0.05794 | 0.0148 | -19.1767
-8.5 | -1.1093 | 0.05238 | 0.023 | -21.1779
-8 | -1.0895 | 0.04838 | 0.0283 | -22.5196
-7.5 | -1.0656 | 0.04508 | 0.0334 | -23.638
-7 | -1.0259 | 0.04156 | 0.0358 | -24.6848
-6.5 | -0.9842 | 0.03943 | 0.0375 | -24.9607
-6 | -0.9336 | 0.03732 | 0.0376 | -25.0161
-5.5 | -0.8848 | 0.03572 | 0.0381 | -24.7704
-5 | -0.8446 | 0.0344 | 0.0401 | -24.5523
-4.5 | -0.8177 | 0.03307 | 0.0446 | -24.7263
-4 | -0.7454 | 0.03528 | 0.0477 | -21.1281
-3.5 | -0.784 | 0.03501 | 0.0661 | -22.3936
-3 | -0.5463 | 0.04779 | 0.0403 | -11.4313
-2.5 | -0.3552 | 0.05419 | 0.018 | -6.5547
-2 | -0.1247 | 0.05863 | -0.0184 | -2.1269
-1.5 | -0.1069 | 0.05818 | -0.0149 | -1.8374
-1 | -0.0884 | 0.05793 | -0.0115 | -1.526
-0.5 | -0.0695 | 0.05786 | -0.0081 | -1.2012
0 | -0.0503 | 0.05797 | -0.0046 | -0.86769
0.5 | -0.0311 | 0.05825 | -0.0012 | -0.53391
1 | 0.0436 | 0.05868 | -0.0093 | 0.74301
1.5 | 0.0958 | 0.05879 | -0.0125 | 1.6295
2 | 0.15 | 0.06044 | -0.0159 | 2.4818
2.5 | 0.1832 | 0.06039 | -0.015 | 3.0336
3.5 | 0.2987 | 0.06136 | -0.0204 | 4.868
4 | 0.4016 | 0.06013 | -0.0281 | 6.6789
4.5 | 0.4522 | 0.0591 | -0.0279 | 7.6514
5 | 0.5012 | 0.05811 | -0.0272 | 8.625
5.5 | 0.5823 | 0.05575 | -0.0303 | 10.4448
6 | 0.6372 | 0.05321 | -0.029 | 11.9752
6.5 | 0.7059 | 0.04908 | -0.0283 | 14.3826
8 | 0.9116 | 0.03362 | -0.0199 | 27.1148
8.5 | 0.89 | 0.03648 | -0.0083 | 24.3969
9 | 0.8864 | 0.03911 | 0 | 22.6643
9.5 | 0.9067 | 0.04084 | 0.0049 | 22.2013
10 | 0.9453 | 0.0422 | 0.0073 | 22.4005
10.5 | 0.9989 | 0.04372 | 0.0076 | 22.8477
11 | 1.0604 | 0.04589 | 0.0066 | 23.1074
11.5 | 1.1169 | 0.04883 | 0.0058 | 22.8732
12 | 1.1235 | 0.05154 | 0.0125 | 21.7986
12.5 | 1.161 | 0.05562 | 0.0138 | 20.8738
13 | 1.1318 | 0.05894 | 0.0249 | 19.2026
13.5 | 1.0983 | 0.06278 | 0.0355 | 17.4944
14 | 1.0595 | 0.06697 | 0.0456 | 15.8205
14.5 | 1.0124 | 0.07165 | 0.0553 | 14.1298
15 | 0.9497 | 0.07748 | 0.0648 | 12.2574
15.5 | 0.8774 | 0.08401 | 0.073 | 10.444
16 | 0.7986 | 0.09196 | 0.0787 | 8.6842
16.5 | 0.7296 | 0.10411 | 0.0779 | 7.008
17.5 | 0.5042 | 0.17387 | 0.0415 | 2.8999

## 13. Re 100k Mach 0.25 (1)
BIGFOIL.COM POLAR EXPORT
NACA67-219 a=0.8
NACA67-219 a=0.8 |  |  |  | Cl Max: | 1.308 | at alpha= | 10 | deg
JavaFoil+Calcfoil stall+Eppler ext transition |  |  |  | L/D Max: | 45.546 | at alpha= | 5.5 | deg
Re: | 100000 |  |  | Cd Min: | 0.01637 | at alpha= | 0 | deg
Mach: | 0.25 |  |  | Cl=0 at alpha= | -1.6613 | deg
|  |  |  | @ Cl=0.1, Cd= | 0.016387
|  |  |  | @ Cl=0.4, Cd= | 0.01671
|  |  |  | @ Cl=0.6, Cd= | 0.017453
alpha (deg) | Cl | Cd | Cm | Cl/Cd
-19.5 | -0.678 | 0.3075 | 0.006 | -2.204
-19 | -0.725 | 0.28172 | 0.006 | -2.573
-18.5 | -0.769 | 0.25598 | 0.005 | -3.003
-18 | -0.809 | 0.23536 | 0.005 | -3.436
-17.5 | -0.845 | 0.22206 | 0.004 | -3.804
-17 | -0.876 | 0.20178 | 0.004 | -4.342
-16.5 | -0.903 | 0.18793 | 0.003 | -4.806
-16 | -0.923 | 0.17103 | 0.003 | -5.398
-15.5 | -0.935 | 0.15823 | 0.002 | -5.911
-15 | -0.943 | 0.14675 | 0.001 | -6.427
-14.5 | -0.946 | 0.13847 | 0.001 | -6.834
-14 | -0.945 | 0.12908 | 0 | -7.321
-13.5 | -0.939 | 0.12106 | 0 | -7.758
-13 | -0.929 | 0.11274 | -0.001 | -8.243
-12.5 | -0.915 | 0.10562 | -0.002 | -8.663
-12 | -0.896 | 0.09807 | -0.002 | -9.141
-11.5 | -0.874 | 0.09206 | -0.003 | -9.498
-11 | -0.85 | 0.08499 | -0.004 | -9.997
-10.5 | -0.821 | 0.07891 | -0.005 | -10.403
-10 | -0.788 | 0.07438 | -0.006 | -10.599
-9.5 | -0.754 | 0.06964 | -0.006 | -10.821
-9 | -0.716 | 0.06527 | -0.007 | -10.972
-8.5 | -0.676 | 0.06064 | -0.008 | -11.153
-8 | -0.633 | 0.05729 | -0.009 | -11.054
-7.5 | -0.589 | 0.05381 | -0.01 | -10.941
-7 | -0.543 | 0.05073 | -0.011 | -10.711
-6.5 | -0.596 | 0.02252 | -0.022 | -26.451
-6 | -0.538 | 0.02197 | -0.023 | -24.47
-5.5 | -0.478 | 0.02147 | -0.025 | -22.283
-5 | -0.418 | 0.02079 | -0.026 | -20.112
-4.5 | -0.357 | 0.02027 | -0.028 | -17.605
-4 | -0.288 | 0.01707 | -0.029 | -16.885
-3.5 | -0.227 | 0.01686 | -0.03 | -13.46
-3 | -0.165 | 0.0167 | -0.032 | -9.908
-2.5 | -0.104 | 0.01657 | -0.033 | -6.257
-2 | -0.042 | 0.01648 | -0.035 | -2.533
-1.5 | 0.02 | 0.0164 | -0.036 | 1.242
-1 | 0.083 | 0.01639 | -0.038 | 5.044
-0.5 | 0.145 | 0.01638 | -0.039 | 8.854
0 | 0.208 | 0.01637 | -0.041 | 12.682
0.5 | 0.27 | 0.01642 | -0.042 | 16.431
1 | 0.332 | 0.01654 | -0.044 | 20.081
1.5 | 0.394 | 0.01669 | -0.045 | 23.626
2 | 0.456 | 0.0169 | -0.047 | 27.013
2.5 | 0.516 | 0.01715 | -0.048 | 30.102
3 | 0.577 | 0.01734 | -0.05 | 33.29
3.5 | 0.638 | 0.01764 | -0.051 | 36.158
4 | 0.698 | 0.01793 | -0.053 | 38.924
4.5 | 0.758 | 0.01834 | -0.054 | 41.308
5 | 0.816 | 0.01872 | -0.056 | 43.601
5.5 | 0.874 | 0.01919 | -0.057 | 45.546
6 | 0.949 | 0.02548 | -0.06 | 37.251
6.5 | 1.005 | 0.02649 | -0.061 | 37.928
7 | 1.058 | 0.02737 | -0.063 | 38.649
7.5 | 1.108 | 0.02845 | -0.064 | 38.955
8 | 1.156 | 0.02944 | -0.066 | 39.264
8.5 | 1.002 | 0.05988 | -0.035 | 16.725
9 | 1.036 | 0.06396 | -0.036 | 16.193
9.5 | 1.277 | 0.03384 | -0.07 | 37.749
10 | 1.308 | 0.03526 | -0.071 | 37.092
10.5 | 1.122 | 0.07742 | -0.041 | 14.495
11 | 1.138 | 0.08356 | -0.038 | 13.614
11.5 | 1.15 | 0.09025 | -0.037 | 12.745
12 | 1.159 | 0.09718 | -0.037 | 11.926
12.5 | 1.163 | 0.10375 | -0.037 | 11.207
13 | 1.161 | 0.11349 | -0.036 | 10.231
13.5 | 1.152 | 0.11895 | -0.03 | 9.682
14 | 1.14 | 0.12847 | -0.031 | 8.871
14.5 | 1.122 | 0.14029 | -0.031 | 7.996
15 | 1.098 | 0.15191 | -0.031 | 7.231

## 14. Re 100k Mach 0.25 (2)
BIGFOIL.COM POLAR EXPORT
NACA67-219 a=0.8
NACA67-219 a=0.8 |  |  |  | Cl Max: | 1.1075 | at alpha= | 12.5 | deg
XFOIL ncrit=9 |  |  |  | L/D Max: | 24.2058 | at alpha= | 8 | deg
Re: | 100000 |  |  | Cd Min: | 0.17757 | at alpha= | 17.5 | deg
Mach: | 0.25 |  |  | Cl=0 at alpha= | 0.60417 | deg
|  |  |  | @ Cl=0.1, Cd= | 0.060331
|  |  |  | @ Cl=0.4, Cd= | 0.060781
|  |  |  | @ Cl=0.6, Cd= | 0.17757
alpha (deg) | Cl | Cd | Cm | Cl/Cd
-13 | -0.5417 | 0.15938 | -0.0283 | -3.3988
-12.5 | -0.6124 | 0.15131 | -0.0342 | -4.0473
-12 | -0.5618 | 0.14587 | -0.028 | -3.8514
-11.5 | -0.6451 | 0.11908 | -0.0416 | -5.4174
-11 | -0.8559 | 0.08843 | -0.0464 | -9.6788
-10.5 | -0.8985 | 0.08132 | -0.0392 | -11.0489
-10 | -0.955 | 0.07535 | -0.0282 | -12.6742
-9.5 | -1.0152 | 0.07063 | -0.0139 | -14.3735
-9 | -1.0595 | 0.06485 | -0.0007 | -16.3377
-8.5 | -1.0834 | 0.0589 | 0.0106 | -18.3939
-8 | -1.0868 | 0.05374 | 0.0195 | -20.2233
-7.5 | -1.0771 | 0.04956 | 0.027 | -21.7333
-7 | -1.0556 | 0.04576 | 0.0332 | -23.0682
-6.5 | -1.0121 | 0.04215 | 0.0349 | -24.0119
-6 | -0.9705 | 0.03997 | 0.0377 | -24.2807
-5.5 | -0.914 | 0.03778 | 0.0372 | -24.1927
-5 | -0.861 | 0.03622 | 0.0375 | -23.7714
-4.5 | -0.8199 | 0.0348 | 0.0398 | -23.5603
-4 | -0.7035 | 0.03777 | 0.0361 | -18.6259
-3.5 | -0.7603 | 0.03616 | 0.0565 | -21.026
-3 | -0.658 | 0.04394 | 0.0546 | -14.975
-2.5 | -0.407 | 0.05393 | 0.0247 | -7.5468
-2 | -0.2332 | 0.05747 | 0.0022 | -4.0578
-1.5 | -0.1092 | 0.05962 | -0.0154 | -1.8316
-1 | -0.0904 | 0.05934 | -0.0119 | -1.5234
-0.5 | -0.0712 | 0.05926 | -0.0084 | -1.2015
0 | -0.0517 | 0.05936 | -0.0049 | -0.87096
0.5 | -0.014 | 0.0593 | -0.0052 | -0.23609
1 | 0.0532 | 0.05951 | -0.0115 | 0.89397
1.5 | 0.1045 | 0.06041 | -0.0142 | 1.7298
2 | 0.1517 | 0.06097 | -0.0159 | 2.4881
3.5 | 0.3443 | 0.06121 | -0.0255 | 5.6249
4 | 0.4196 | 0.06063 | -0.0292 | 6.9207
4.5 | 0.4633 | 0.05976 | -0.0277 | 7.7527
5.5 | 0.6001 | 0.0559 | -0.0299 | 10.7352
6 | 0.657 | 0.05312 | -0.0282 | 12.3682
7 | 0.7943 | 0.04283 | -0.0228 | 18.5454
7.5 | 0.8397 | 0.03911 | -0.0167 | 21.4702
8 | 0.8869 | 0.03664 | -0.0105 | 24.2058
8.5 | 0.8728 | 0.03967 | -0.0005 | 22.0015
9 | 0.8867 | 0.04166 | 0.0057 | 21.2842
9.5 | 0.9234 | 0.04317 | 0.0089 | 21.3899
10 | 0.9794 | 0.0447 | 0.0095 | 21.9105
10.5 | 1.046 | 0.047 | 0.0085 | 22.2553
11 | 1.0737 | 0.04962 | 0.0128 | 21.6385
11.5 | 1.0969 | 0.05323 | 0.017 | 20.6068
12 | 1.0897 | 0.05683 | 0.0252 | 19.1747
12.5 | 1.1075 | 0.06117 | 0.0292 | 18.1053
13 | 1.0674 | 0.06564 | 0.0399 | 16.2614
13.5 | 1.0179 | 0.07057 | 0.0502 | 14.424
14 | 0.963 | 0.07627 | 0.0592 | 12.6262
14.5 | 0.9019 | 0.08292 | 0.0665 | 10.8767
15 | 0.8449 | 0.09043 | 0.0715 | 9.3431
15.5 | 0.7829 | 0.09907 | 0.0746 | 7.9025
16 | 0.5305 | 0.16068 | 0.0462 | 3.3016
16.5 | 0.495 | 0.16608 | 0.0461 | 2.9805
17 | 0.5057 | 0.17097 | 0.0464 | 2.9578
17.5 | 0.4985 | 0.17757 | 0.0428 | 2.8073

## 15. Re 100k Mach 0.50 (1)
BIGFOIL.COM POLAR EXPORT
NACA67-219 a=0.8
NACA67-219 a=0.8 |  |  |  | Cl Max: | 1.219 | at alpha= | 20 | deg
JavaFoil+Calcfoil stall+Eppler ext transition |  |  |  | L/D Max: | 43.046 | at alpha= | 5 | deg
Re: | 100000 |  |  | Cd Min: | 0.01767 | at alpha= | -1 | deg
Mach: | 0.5 |  |  | Cl=0 at alpha= | -1.6643 | deg
|  |  |  | @ Cl=0.1, Cd= | 0.017671
|  |  |  | @ Cl=0.4, Cd= | 0.018046
|  |  |  | @ Cl=0.6, Cd= | 0.018841
alpha (deg) | Cl | Cd | Cm | Cl/Cd
-20 | -1.04 | 0.36636 | 0.011 | -2.838
-19.5 | -1.01 | 0.34175 | 0.01 | -2.957
-19 | -0.982 | 0.3472 | 0.009 | -2.828
-18.5 | -0.955 | 0.33234 | 0.008 | -2.872
-18 | -0.927 | 0.32061 | 0.007 | -2.891
-17.5 | -0.899 | 0.32276 | 0.007 | -2.787
-17 | -0.87 | 0.3097 | 0.005 | -2.808
-16.5 | -0.841 | 0.30671 | 0.005 | -2.743
-16 | -0.814 | 0.30383 | 0.004 | -2.678
-15.5 | -0.786 | 0.28904 | 0.003 | -2.719
-15 | -0.758 | 0.26992 | 0.002 | -2.809
-14.5 | -0.729 | 0.25362 | 0.001 | -2.874
-14 | -0.7 | 0.24727 | 0 | -2.833
-13.5 | -0.673 | 0.23901 | -0.001 | -2.814
-13 | -0.645 | 0.22639 | -0.001 | -2.847
-12.5 | -0.617 | 0.22049 | -0.002 | -2.796
-12 | -0.588 | 0.21966 | -0.003 | -2.675
-11.5 | -0.559 | 0.18364 | -0.003 | -3.044
-11 | -0.531 | 0.18252 | -0.004 | -2.909
-10.5 | -0.502 | 0.16784 | -0.004 | -2.99
-10 | -0.474 | 0.13914 | -0.005 | -3.405
-9.5 | -0.511 | 0.1174 | -0.006 | -4.354
-9 | -0.668 | 0.08061 | -0.007 | -8.283
-8.5 | -0.675 | 0.07145 | -0.008 | -9.453
-8 | -0.658 | 0.06552 | -0.009 | -10.05
-7.5 | -0.628 | 0.05981 | -0.011 | -10.494
-7 | -0.587 | 0.05526 | -0.012 | -10.627
-6.5 | -0.542 | 0.05103 | -0.013 | -10.614
-6 | -0.493 | 0.04779 | -0.014 | -10.308
-5.5 | -0.441 | 0.04492 | -0.016 | -9.823
-5 | -0.463 | 0.02322 | -0.029 | -19.925
-4.5 | -0.396 | 0.02255 | -0.031 | -17.551
-4 | -0.327 | 0.0219 | -0.033 | -14.954
-3.5 | -0.253 | 0.01831 | -0.034 | -13.815
-3 | -0.185 | 0.01807 | -0.035 | -10.209
-2.5 | -0.116 | 0.01789 | -0.037 | -6.467
-2 | -0.047 | 0.01776 | -0.039 | -2.625
-1.5 | 0.023 | 0.0177 | -0.041 | 1.286
-1 | 0.092 | 0.01767 | -0.042 | 5.226
-0.5 | 0.162 | 0.01768 | -0.044 | 9.157
0 | 0.232 | 0.01771 | -0.046 | 13.094
0.5 | 0.301 | 0.01786 | -0.047 | 16.877
1 | 0.371 | 0.01797 | -0.049 | 20.64
1.5 | 0.44 | 0.01815 | -0.051 | 24.264
2 | 0.51 | 0.01838 | -0.052 | 27.743
2.5 | 0.576 | 0.01871 | -0.054 | 30.779
3 | 0.644 | 0.01908 | -0.056 | 33.732
3.5 | 0.711 | 0.0195 | -0.057 | 36.441
4 | 0.777 | 0.0199 | -0.059 | 39.024
4.5 | 0.841 | 0.02039 | -0.06 | 41.265
5 | 0.905 | 0.02102 | -0.062 | 43.046
5.5 | 0.984 | 0.02865 | -0.065 | 34.334
6 | 1.044 | 0.03002 | -0.067 | 34.768
6.5 | 1.099 | 0.03127 | -0.068 | 35.138
7 | 0.958 | 0.05387 | -0.038 | 17.787
7.5 | 0.985 | 0.05879 | -0.035 | 16.762
8 | 1.202 | 0.0373 | -0.073 | 32.22
8.5 | 1.005 | 0.06927 | -0.04 | 14.513
9 | 0.95 | 0.07877 | -0.028 | 12.064
9.5 | 0.632 | 0.12791 | -0.028 | 4.938
10 | 0.659 | 0.13148 | -0.028 | 5.016
10.5 | 0.688 | 0.17446 | -0.033 | 3.943
11 | 0.717 | 0.19216 | -0.037 | 3.731
11.5 | 0.744 | 0.21541 | -0.038 | 3.456
12 | 0.772 | 0.21542 | -0.039 | 3.584
12.5 | 0.802 | 0.23384 | -0.043 | 3.428
13 | 0.829 | 0.23798 | -0.044 | 3.484
13.5 | 0.857 | 0.25368 | -0.045 | 3.377
14 | 0.884 | 0.25602 | -0.046 | 3.453
14.5 | 0.914 | 0.26627 | -0.05 | 3.432
15 | 0.941 | 0.27749 | -0.051 | 3.392
15.5 | 0.969 | 0.29105 | -0.052 | 3.328
16 | 0.996 | 0.28645 | -0.053 | 3.477
16.5 | 1.026 | 0.30894 | -0.057 | 3.321
17 | 1.053 | 0.31512 | -0.058 | 3.342
17.5 | 1.08 | 0.32877 | -0.059 | 3.286
18 | 1.108 | 0.32992 | -0.06 | 3.358
18.5 | 1.138 | 0.36118 | -0.063 | 3.15
19 | 1.165 | 0.37444 | -0.064 | 3.111
19.5 | 1.192 | 0.37222 | -0.065 | 3.201
20 | 1.219 | 0.37807 | -0.067 | 3.224

## 16. Re 100k Mach 0.50 (2)
BIGFOIL.COM POLAR EXPORT
NACA67-219 a=0.8
NACA67-219 a=0.8 |  |  |  | Cl Max: | 0.9804 | at alpha= | 9.5 | deg
XFOIL ncrit=9 |  |  |  | L/D Max: | 20.2325 | at alpha= | 7 | deg
Re: | 100000 |  |  | Cd Min: | 0.25685 | at alpha= | -20 | deg
Mach: | 0.5 |  |  | Cl=0 at alpha= | 0.20739 | deg
|  |  |  | @ Cl=0.1, Cd= | 0.065626
|  |  |  | @ Cl=0.4, Cd= | 0.064695
|  |  |  | @ Cl=0.6, Cd= | 0.15237
alpha (deg) | Cl | Cd | Cm | Cl/Cd
-20 | -0.5699 | 0.25685 | -0.0296 | -2.2188
-19.5 | -0.5688 | 0.25151 | -0.03 | -2.2615
-19 | -0.5546 | 0.24469 | -0.0285 | -2.2665
-18.5 | -0.5496 | 0.23978 | -0.0285 | -2.2921
-18 | -0.5701 | 0.23979 | -0.0315 | -2.3775
-17.5 | -0.5475 | 0.2294 | -0.0296 | -2.3867
-17 | -0.5369 | 0.22391 | -0.0286 | -2.3978
-16.5 | -0.5648 | 0.22379 | -0.0319 | -2.5238
-16 | -0.5356 | 0.21297 | -0.0295 | -2.5149
-15.5 | -0.5267 | 0.20742 | -0.0287 | -2.5393
-15 | -0.5643 | 0.20628 | -0.0326 | -2.7356
-14.5 | -0.5266 | 0.19581 | -0.0292 | -2.6893
-14 | -0.5301 | 0.19101 | -0.0293 | -2.7752
-13.5 | -0.5284 | 0.18425 | -0.0291 | -2.8678
-13 | -0.5214 | 0.17845 | -0.028 | -2.9218
-12.5 | -0.5456 | 0.1722 | -0.0299 | -3.1684
-12 | -0.5254 | 0.16557 | -0.0274 | -3.1733
-11.5 | -0.5756 | 0.15922 | -0.0311 | -3.6151
-10.5 | -0.6034 | 0.12656 | -0.0412 | -4.7677
-10 | -0.6242 | 0.11579 | -0.0431 | -5.3908
-9.5 | -0.6727 | 0.10136 | -0.0478 | -6.6367
-9 | -0.7409 | 0.08868 | -0.0483 | -8.3548
-8.5 | -0.8082 | 0.07921 | -0.0431 | -10.2033
-8 | -0.8677 | 0.0719 | -0.0342 | -12.0682
-7.5 | -0.9196 | 0.06602 | -0.0227 | -13.9291
-7 | -0.9648 | 0.06127 | -0.0095 | -15.7467
-6.5 | -1.0019 | 0.05703 | 0.0047 | -17.5679
-6 | -1.0165 | 0.05251 | 0.0164 | -19.3582
-5.5 | -1.0084 | 0.04822 | 0.0259 | -20.9125
-5 | -0.9598 | 0.04451 | 0.0289 | -21.5637
-4.5 | -0.8755 | 0.04177 | 0.0266 | -20.96
-4 | -0.785 | 0.04047 | 0.0234 | -19.3971
-3.5 | -0.7371 | 0.03964 | 0.0273 | -18.5949
-3 | -0.7525 | 0.03693 | 0.0409 | -20.3764
-2.5 | -0.6403 | 0.04898 | 0.0481 | -13.0727
-2 | -0.4151 | 0.05878 | 0.0269 | -7.0619
-1.5 | -0.2818 | 0.0618 | 0.0136 | -4.5599
-1 | -0.1676 | 0.06347 | 0.0002 | -2.6406
-0.5 | -0.0785 | 0.0655 | -0.0098 | -1.1985
0 | -0.0275 | 0.06492 | -0.0122 | -0.4236
0.5 | 0.0388 | 0.06508 | -0.0175 | 0.59619
1.5 | 0.1419 | 0.066 | -0.0212 | 2.15
2 | 0.1928 | 0.0666 | -0.0223 | 2.8949
2.5 | 0.3064 | 0.06573 | -0.0315 | 4.6615
3 | 0.3596 | 0.06511 | -0.031 | 5.523
3.5 | 0.4053 | 0.06464 | -0.0292 | 6.2701
4 | 0.4575 | 0.06403 | -0.0281 | 7.1451
4.5 | 0.5331 | 0.06264 | -0.0295 | 8.5105
5 | 0.5966 | 0.06042 | -0.0279 | 9.8742
5.5 | 0.6683 | 0.05692 | -0.0258 | 11.741
6 | 0.7225 | 0.05311 | -0.0198 | 13.6038
6.5 | 0.7949 | 0.04715 | -0.0131 | 16.859
7 | 0.8615 | 0.04258 | -0.005 | 20.2325
7.5 | 0.8442 | 0.04565 | 0.0066 | 18.4929
8 | 0.8544 | 0.04804 | 0.0145 | 17.7852
8.5 | 0.894 | 0.04962 | 0.0194 | 18.0169
9 | 0.9427 | 0.05173 | 0.0233 | 18.2235
9.5 | 0.9804 | 0.05509 | 0.0277 | 17.7963
10 | 0.9712 | 0.05972 | 0.036 | 16.2626
10.5 | 0.9586 | 0.06483 | 0.0435 | 14.7864
11 | 0.9272 | 0.07104 | 0.0509 | 13.0518
11.5 | 0.8727 | 0.07883 | 0.0573 | 11.0707
12 | 0.8113 | 0.08851 | 0.0607 | 9.1662
12.5 | 0.7499 | 0.10016 | 0.0604 | 7.487
13 | 0.6851 | 0.11497 | 0.0559 | 5.9589
13.5 | 0.6376 | 0.13013 | 0.0504 | 4.8997
14 | 0.6097 | 0.14212 | 0.0474 | 4.29
14.5 | 0.5888 | 0.15237 | 0.0454 | 3.8643

## 17. Re 250k Mach 0.00 (1)
BIGFOIL.COM POLAR EXPORT
NACA67-219 a=0.8
NACA67-219 a=0.8 |  |  |  | Cl Max: | 1.448 | at alpha= | 13 | deg
JavaFoil+Calcfoil stall+Eppler ext transition |  |  |  | L/D Max: | 67.938 | at alpha= | 5.5 | deg
Re: | 250000 |  |  | Cd Min: | 0.01064 | at alpha= | 0 | deg
Mach: | 0 |  |  | Cl=0 at alpha= | -1.6639 | deg
|  |  |  | @ Cl=0.1, Cd= | 0.010747
|  |  |  | @ Cl=0.4, Cd= | 0.01093
|  |  |  | @ Cl=0.6, Cd= | 0.011469
alpha (deg) | Cl | Cd | Cm | Cl/Cd
-20 | -1.027 | 0.19953 | 0.007 | -5.146
-19.5 | -1.038 | 0.18849 | 0.007 | -5.508
-19 | -1.048 | 0.17985 | 0.006 | -5.828
-18.5 | -1.056 | 0.17192 | 0.006 | -6.143
-18 | -1.062 | 0.16125 | 0.005 | -6.584
-17.5 | -1.065 | 0.15505 | 0.004 | -6.872
-17 | -1.066 | 0.14686 | 0.004 | -7.261
-16.5 | -1.065 | 0.1388 | 0.003 | -7.673
-16 | -1.061 | 0.13182 | 0.003 | -8.046
-15.5 | -1.052 | 0.12506 | 0.002 | -8.408
-15 | -1.039 | 0.11843 | 0.002 | -8.773
-14.5 | -1.025 | 0.11097 | 0.001 | -9.236
-14 | -1.007 | 0.10517 | 0 | -9.577
-13.5 | -0.989 | 0.09952 | 0 | -9.934
-13 | -0.966 | 0.09304 | -0.001 | -10.385
-12.5 | -0.942 | 0.08784 | -0.002 | -10.724
-12 | -0.915 | 0.082 | -0.003 | -11.156
-11.5 | -0.887 | 0.0767 | -0.004 | -11.558
-11 | -0.864 | 0.06815 | -0.005 | -12.677
-10.5 | -0.978 | 0.02369 | -0.01 | -41.294
-10 | -0.936 | 0.02278 | -0.011 | -41.102
-9.5 | -0.892 | 0.02182 | -0.012 | -40.899
-9 | -0.846 | 0.02095 | -0.014 | -40.355
-8.5 | -0.796 | 0.02018 | -0.015 | -39.439
-8 | -0.745 | 0.0191 | -0.017 | -38.991
-7.5 | -0.692 | 0.01852 | -0.018 | -37.353
-7 | -0.637 | 0.01782 | -0.02 | -35.745
-6.5 | -0.581 | 0.01728 | -0.021 | -33.629
-6 | -0.524 | 0.01686 | -0.023 | -31.077
-5.5 | -0.466 | 0.01636 | -0.024 | -28.465
-5 | -0.407 | 0.0158 | -0.026 | -25.753
-4.5 | -0.347 | 0.01545 | -0.027 | -22.464
-4 | -0.28 | 0.01132 | -0.028 | -24.743
-3.5 | -0.22 | 0.01116 | -0.03 | -19.76
-3 | -0.161 | 0.01104 | -0.031 | -14.548
-2.5 | -0.101 | 0.01095 | -0.033 | -9.191
-2 | -0.041 | 0.01087 | -0.034 | -3.728
-1.5 | 0.02 | 0.0108 | -0.036 | 1.831
-1 | 0.08 | 0.01075 | -0.037 | 7.467
-0.5 | 0.141 | 0.01074 | -0.038 | 13.103
0 | 0.202 | 0.01064 | -0.04 | 18.969
0.5 | 0.262 | 0.01068 | -0.041 | 24.55
1 | 0.323 | 0.01079 | -0.043 | 29.892
1.5 | 0.383 | 0.01089 | -0.044 | 35.175
2 | 0.443 | 0.01103 | -0.046 | 40.169
2.5 | 0.501 | 0.0112 | -0.047 | 44.766
3 | 0.561 | 0.01135 | -0.049 | 49.406
3.5 | 0.62 | 0.01153 | -0.05 | 53.757
4 | 0.678 | 0.01173 | -0.052 | 57.838
4.5 | 0.736 | 0.01196 | -0.053 | 61.548
5 | 0.794 | 0.01222 | -0.054 | 64.944
5.5 | 0.851 | 0.01252 | -0.056 | 67.938
6 | 0.924 | 0.01966 | -0.059 | 46.997
6.5 | 0.979 | 0.02047 | -0.06 | 47.828
7 | 1.032 | 0.02123 | -0.062 | 48.618
7.5 | 1.083 | 0.02209 | -0.063 | 49.036
8 | 1.132 | 0.02292 | -0.065 | 49.399
8.5 | 1.179 | 0.02375 | -0.066 | 49.655
9 | 1.223 | 0.02463 | -0.068 | 49.656
9.5 | 1.265 | 0.02564 | -0.069 | 49.328
10 | 1.303 | 0.02724 | -0.071 | 47.823
10.5 | 1.338 | 0.02844 | -0.072 | 47.046
11 | 1.369 | 0.02971 | -0.073 | 46.09
11.5 | 1.397 | 0.03103 | -0.075 | 45.032
12 | 1.421 | 0.03255 | -0.076 | 43.651
12.5 | 1.44 | 0.03406 | -0.077 | 42.279
13 | 1.448 | 0.03669 | -0.078 | 39.48
13.5 | 1.251 | 0.09303 | -0.052 | 13.45
14 | 1.246 | 0.10426 | -0.045 | 11.946
14.5 | 1.25 | 0.11039 | -0.045 | 11.326
15 | 1.253 | 0.11676 | -0.046 | 10.729
15.5 | 1.25 | 0.12433 | -0.044 | 10.055
16 | 1.247 | 0.13167 | -0.045 | 9.471
16.5 | 1.24 | 0.14046 | -0.044 | 8.827
17 | 1.231 | 0.15086 | -0.043 | 8.157
17.5 | 1.219 | 0.15689 | -0.041 | 7.769
18 | 1.207 | 0.16755 | -0.043 | 7.204

## 18. Re 250k Mach 0.00 (2)
BIGFOIL.COM POLAR EXPORT
NACA67-219 a=0.8
NACA67-219 a=0.8 |  |  |  | Cl Max: | 0.3507 | at alpha= | 5 | deg
XFOIL ncrit=9 |  |  |  | L/D Max: | 10.2364 | at alpha= | 5 | deg
Re: | 250000 |  |  | Cd Min: | 0.04276 | at alpha= | -1 | deg
Mach: | 0 |  |  | Cl=0 at alpha= | 0.5038 | deg
|  |  |  | @ Cl=0.1, Cd= | 0.042092
|  |  |  | @ Cl=0.4, Cd= | 0.03426
|  |  |  | @ Cl=0.6, Cd= | 0.03426
alpha (deg) | Cl | Cd | Cm | Cl/Cd
-13 | -0.7022 | 0.04049 | -0.1268 | -17.3426
-12.5 | -0.6628 | 0.03752 | -0.1262 | -17.6652
-12 | -0.8117 | 0.04202 | -0.0898 | -19.317
-11.5 | -0.7857 | 0.03988 | -0.0857 | -19.7016
-11 | -0.8082 | 0.03977 | -0.0731 | -20.3219
-10.5 | -0.819 | 0.03939 | -0.0626 | -20.7921
-10 | -0.8073 | 0.03888 | -0.0563 | -20.7639
-9.5 | -0.7466 | 0.03752 | -0.0585 | -19.8987
-8 | -0.8273 | 0.03611 | -0.0169 | -22.9106
-7.5 | -0.7769 | 0.0353 | -0.0174 | -22.0085
-7 | -0.7264 | 0.03533 | -0.0181 | -20.5604
-6.5 | -0.7288 | 0.0337 | -0.0082 | -21.6261
-6 | -0.6886 | 0.03359 | -0.0068 | -20.5001
-5.5 | -0.6966 | 0.03235 | 0.0042 | -21.5332
-5 | -0.6662 | 0.03214 | 0.0079 | -20.7281
-4.5 | -0.6813 | 0.03084 | 0.0206 | -22.0914
-4 | -0.6716 | 0.02929 | 0.0281 | -22.9293
-3.5 | -0.7085 | 0.02624 | 0.045 | -27.0008
-3 | -0.6659 | 0.02824 | 0.0498 | -23.58
-2.5 | -0.6427 | 0.02905 | 0.0563 | -22.1239
-2 | -0.5761 | 0.03142 | 0.0553 | -18.3355
-1.5 | -0.5193 | 0.03359 | 0.0566 | -15.46
-1 | -0.1815 | 0.04276 | 0.0071 | -4.2446
-0.5 | -0.1066 | 0.04275 | 0.0025 | -2.4936
0 | -0.0933 | 0.04247 | 0.0098 | -2.1968
0.5 | -0.0007 | 0.04245 | 0.0016 | -0.01649
1 | 0.0915 | 0.04239 | -0.0063 | 2.1585
2 | 0.1252 | 0.04121 | 0.0061 | 3.0381
2.5 | 0.2083 | 0.0407 | 0.0001 | 5.1179
3 | 0.2847 | 0.03993 | -0.0043 | 7.13
4 | 0.2541 | 0.03678 | 0.0222 | 6.9086
5 | 0.3507 | 0.03426 | 0.0242 | 10.2364

## 19. Re 250k Mach 0.10 (1)
BIGFOIL.COM POLAR EXPORT
NACA67-219 a=0.8
NACA67-219 a=0.8 |  |  |  | Cl Max: | 1.435 | at alpha= | 12.5 | deg
JavaFoil+Calcfoil stall+Eppler ext transition |  |  |  | L/D Max: | 67.881 | at alpha= | 5.5 | deg
Re: | 250000 |  |  | Cd Min: | 0.01068 | at alpha= | 0 | deg
Mach: | 0.1 |  |  | Cl=0 at alpha= | -1.6639 | deg
|  |  |  | @ Cl=0.1, Cd= | 0.010793
|  |  |  | @ Cl=0.4, Cd= | 0.010958
|  |  |  | @ Cl=0.6, Cd= | 0.011498
alpha (deg) | Cl | Cd | Cm | Cl/Cd
-20 | -0.987 | 0.20621 | 0.007 | -4.786
-19.5 | -1.002 | 0.19265 | 0.007 | -5.202
-19 | -1.016 | 0.18297 | 0.006 | -5.55
-18.5 | -1.027 | 0.17489 | 0.006 | -5.872
-18 | -1.036 | 0.16619 | 0.005 | -6.234
-17.5 | -1.043 | 0.15791 | 0.004 | -6.604
-17 | -1.047 | 0.14896 | 0.004 | -7.03
-16.5 | -1.048 | 0.1405 | 0.003 | -7.462
-16 | -1.046 | 0.13277 | 0.003 | -7.876
-15.5 | -1.039 | 0.12699 | 0.002 | -8.185
-15 | -1.029 | 0.11935 | 0.002 | -8.62
-14.5 | -1.017 | 0.11336 | 0.001 | -8.968
-14 | -1.002 | 0.10693 | 0 | -9.37
-13.5 | -0.984 | 0.10018 | 0 | -9.821
-13 | -0.963 | 0.09431 | -0.001 | -10.21
-12.5 | -0.94 | 0.08866 | -0.002 | -10.6
-12 | -0.914 | 0.08251 | -0.003 | -11.075
-11.5 | -0.887 | 0.07714 | -0.004 | -11.497
-11 | -0.865 | 0.06857 | -0.005 | -12.609
-10.5 | -0.978 | 0.02402 | -0.01 | -40.722
-10 | -0.938 | 0.02303 | -0.011 | -40.716
-9.5 | -0.895 | 0.02203 | -0.013 | -40.6
-9 | -0.848 | 0.02112 | -0.014 | -40.161
-8.5 | -0.799 | 0.02035 | -0.016 | -39.258
-8 | -0.748 | 0.01921 | -0.017 | -38.909
-7.5 | -0.694 | 0.01863 | -0.019 | -37.284
-7 | -0.64 | 0.01793 | -0.02 | -35.688
-6.5 | -0.584 | 0.01738 | -0.022 | -33.59
-6 | -0.526 | 0.01694 | -0.023 | -31.063
-5.5 | -0.468 | 0.01644 | -0.025 | -28.462
-5 | -0.409 | 0.01587 | -0.026 | -25.757
-4.5 | -0.349 | 0.01551 | -0.028 | -22.478
-4 | -0.281 | 0.01135 | -0.028 | -24.781
-3.5 | -0.222 | 0.0112 | -0.03 | -19.784
-3 | -0.161 | 0.01108 | -0.031 | -14.566
-2.5 | -0.101 | 0.01096 | -0.033 | -9.233
-2 | -0.041 | 0.01091 | -0.034 | -3.733
-1.5 | 0.02 | 0.01085 | -0.036 | 1.832
-1 | 0.081 | 0.01079 | -0.037 | 7.474
-0.5 | 0.141 | 0.0108 | -0.039 | 13.098
0 | 0.203 | 0.01068 | -0.04 | 18.989
0.5 | 0.264 | 0.01073 | -0.042 | 24.566
1 | 0.324 | 0.01083 | -0.043 | 29.931
1.5 | 0.385 | 0.01092 | -0.044 | 35.22
2 | 0.445 | 0.01107 | -0.046 | 40.213
2.5 | 0.504 | 0.01122 | -0.047 | 44.924
3 | 0.564 | 0.0114 | -0.049 | 49.446
3.5 | 0.623 | 0.01156 | -0.05 | 53.864
4 | 0.681 | 0.01178 | -0.052 | 57.861
4.5 | 0.74 | 0.01202 | -0.053 | 61.563
5 | 0.798 | 0.01228 | -0.055 | 64.936
5.5 | 0.855 | 0.01259 | -0.056 | 67.881
6 | 0.928 | 0.01979 | -0.059 | 46.896
6.5 | 0.983 | 0.02061 | -0.06 | 47.719
7 | 1.036 | 0.02138 | -0.062 | 48.47
7.5 | 1.088 | 0.02225 | -0.064 | 48.886
8 | 1.137 | 0.0231 | -0.065 | 49.211
8.5 | 1.183 | 0.02394 | -0.067 | 49.413
9 | 1.227 | 0.02486 | -0.068 | 49.359
9.5 | 1.268 | 0.02588 | -0.07 | 48.99
10 | 1.305 | 0.02756 | -0.071 | 47.365
10.5 | 1.339 | 0.02873 | -0.072 | 46.616
11 | 1.37 | 0.03003 | -0.074 | 45.605
11.5 | 1.396 | 0.03141 | -0.075 | 44.447
12 | 1.418 | 0.03298 | -0.076 | 43.004
12.5 | 1.435 | 0.03463 | -0.078 | 41.42
13 | 1.246 | 0.08413 | -0.055 | 14.804
13.5 | 1.24 | 0.09524 | -0.05 | 13.022
14 | 1.234 | 0.10612 | -0.044 | 11.628
14.5 | 1.238 | 0.11211 | -0.045 | 11.044
15 | 1.236 | 0.11859 | -0.044 | 10.423
15.5 | 1.232 | 0.12757 | -0.044 | 9.657
16 | 1.225 | 0.13407 | -0.044 | 9.136
16.5 | 1.215 | 0.14308 | -0.043 | 8.489
17 | 1.202 | 0.15027 | -0.042 | 7.999
17.5 | 1.188 | 0.15916 | -0.043 | 7.466

## 20. Re 250k Mach 0.10 (2)
BIGFOIL.COM POLAR EXPORT
NACA67-219 a=0.8
NACA67-219 a=0.8 |  |  |  | Cl Max: | 1.0108 | at alpha= | 16.5 | deg
XFOIL ncrit=9 |  |  |  | L/D Max: | 28.6353 | at alpha= | 8 | deg
Re: | 250000 |  |  | Cd Min: | 0.19268 | at alpha= | 20 | deg
Mach: | 0.1 |  |  | Cl=0 at alpha= | 0.51035 | deg
|  |  |  | @ Cl=0.1, Cd= | 0.041955
|  |  |  | @ Cl=0.4, Cd= | 0.032566
|  |  |  | @ Cl=0.6, Cd= | 0.19268
alpha (deg) | Cl | Cd | Cm | Cl/Cd
-14.5 | -0.6278 | 0.04986 | -0.1537 | -12.5913
-14 | -0.653 | 0.04581 | -0.1472 | -14.2545
-13.5 | -0.677 | 0.04331 | -0.1384 | -15.6315
-13 | -0.6911 | 0.04124 | -0.1301 | -16.758
-12.5 | -0.6612 | 0.03819 | -0.1281 | -17.3134
-12 | -0.8024 | 0.04268 | -0.0931 | -18.8004
-11 | -0.9547 | 0.04451 | -0.0483 | -21.4491
-10.5 | -0.884 | 0.04106 | -0.0525 | -21.5295
-9.5 | -0.9566 | 0.03983 | -0.0218 | -24.0171
-9 | -0.9142 | 0.03907 | -0.0208 | -23.399
-8 | -0.8271 | 0.0364 | -0.0183 | -22.7225
-7.5 | -0.7767 | 0.03563 | -0.0187 | -21.799
-6.5 | -0.7273 | 0.03398 | -0.0096 | -21.4038
-6 | -0.6862 | 0.03386 | -0.0083 | -20.2658
-5.5 | -0.6924 | 0.03265 | 0.0025 | -21.2067
-5 | -0.6617 | 0.03237 | 0.0061 | -20.4418
-4.5 | -0.678 | 0.03114 | 0.0191 | -21.7726
-4 | -0.6675 | 0.02967 | 0.0265 | -22.4975
-3.5 | -0.7037 | 0.02672 | 0.0432 | -26.3361
-3 | -0.6685 | 0.02828 | 0.0495 | -23.6386
-2.5 | -0.6439 | 0.02916 | 0.056 | -22.0816
-2 | -0.5696 | 0.03195 | 0.0539 | -17.8279
-1.5 | -0.5003 | 0.03443 | 0.0531 | -14.5309
-1 | -0.2034 | 0.04248 | 0.0111 | -4.7881
-0.5 | -0.1074 | 0.04283 | 0.0026 | -2.5076
0.5 | -0.0017 | 0.04254 | 0.0018 | -0.039962
1 | 0.0804 | 0.04253 | -0.0042 | 1.8904
2 | 0.123 | 0.04128 | 0.0067 | 2.9797
2.5 | 0.2102 | 0.04077 | 0.0001 | 5.1558
3.5 | 0.2684 | 0.03923 | 0.0083 | 6.8417
4 | 0.2383 | 0.03708 | 0.0252 | 6.4266
4.5 | 0.3012 | 0.03572 | 0.0237 | 8.4323
5.5 | 0.4096 | 0.03226 | 0.025 | 12.6968
6 | 0.4661 | 0.02971 | 0.0262 | 15.6883
6.5 | 0.4661 | 0.02706 | 0.0381 | 17.2247
7 | 0.4342 | 0.02508 | 0.0547 | 17.3126
7.5 | 0.4967 | 0.02317 | 0.0544 | 21.4372
8 | 0.5896 | 0.02059 | 0.0496 | 28.6353
8.5 | 0.6003 | 0.0212 | 0.0566 | 28.316
9 | 0.5916 | 0.0227 | 0.0657 | 26.0617
9.5 | 0.5867 | 0.02435 | 0.0735 | 24.0945
10 | 0.5949 | 0.02641 | 0.0784 | 22.5256
10.5 | 0.6111 | 0.02848 | 0.0819 | 21.4572
11 | 0.6323 | 0.03032 | 0.0847 | 20.8542
11.5 | 0.6574 | 0.03192 | 0.0871 | 20.5952
12 | 0.6947 | 0.03365 | 0.0871 | 20.6449
12.5 | 0.7329 | 0.03548 | 0.087 | 20.6567
13 | 0.7703 | 0.03725 | 0.0868 | 20.6792
13.5 | 0.8134 | 0.03924 | 0.0855 | 20.7288
14 | 0.8627 | 0.04126 | 0.0836 | 20.9089
14.5 | 0.8987 | 0.04383 | 0.0824 | 20.5042
15 | 0.9416 | 0.04648 | 0.081 | 20.2582
15.5 | 0.9707 | 0.05001 | 0.0794 | 19.4101
16 | 1.0024 | 0.05399 | 0.0779 | 18.5664
16.5 | 1.0108 | 0.05948 | 0.0773 | 16.9939
17 | 0.9997 | 0.06341 | 0.0806 | 15.7657
17.5 | 0.9943 | 0.06823 | 0.0818 | 14.5728
18 | 0.9858 | 0.07473 | 0.0817 | 13.1915
18.5 | 0.9517 | 0.0843 | 0.0802 | 11.2894
19 | 0.9003 | 0.09742 | 0.0756 | 9.2414
19.5 | 0.8425 | 0.11369 | 0.0676 | 7.4105
20 | 0.5862 | 0.19268 | 0.0314 | 3.0424

## 21. Re 250k Mach 0.25 (1)
BIGFOIL.COM POLAR EXPORT
NACA67-219 a=0.8
NACA67-219 a=0.8 |  |  |  | Cl Max: | 1.376 | at alpha= | 11.5 | deg
JavaFoil+Calcfoil stall+Eppler ext transition |  |  |  | L/D Max: | 67.925 | at alpha= | 5.5 | deg
Re: | 250000 |  |  | Cd Min: | 0.0109 | at alpha= | 0 | deg
Mach: | 0.25 |  |  | Cl=0 at alpha= | -1.6613 | deg
|  |  |  | @ Cl=0.1, Cd= | 0.010977
|  |  |  | @ Cl=0.4, Cd= | 0.011142
|  |  |  | @ Cl=0.6, Cd= | 0.011677
alpha (deg) | Cl | Cd | Cm | Cl/Cd
-19.5 | -0.678 | 0.24621 | 0.006 | -2.754
-19 | -0.725 | 0.22758 | 0.006 | -3.186
-18.5 | -0.769 | 0.21137 | 0.005 | -3.637
-18 | -0.809 | 0.19459 | 0.005 | -4.156
-17.5 | -0.845 | 0.18196 | 0.004 | -4.643
-17 | -0.876 | 0.16786 | 0.004 | -5.221
-16.5 | -0.903 | 0.15511 | 0.003 | -5.824
-16 | -0.923 | 0.14519 | 0.003 | -6.36
-15.5 | -0.936 | 0.13572 | 0.002 | -6.894
-15 | -0.944 | 0.12806 | 0.001 | -7.369
-14.5 | -0.947 | 0.11993 | 0.001 | -7.894
-14 | -0.946 | 0.11273 | 0 | -8.389
-13.5 | -0.94 | 0.10535 | 0 | -8.92
-13 | -0.931 | 0.09962 | -0.001 | -9.35
-12.5 | -0.918 | 0.09336 | -0.002 | -9.828
-12 | -0.9 | 0.08734 | -0.003 | -10.3
-11.5 | -0.878 | 0.08116 | -0.004 | -10.818
-11 | -0.854 | 0.07485 | -0.005 | -11.411
-10.5 | -0.828 | 0.06889 | -0.006 | -12.014
-10 | -0.796 | 0.06485 | -0.007 | -12.269
-9.5 | -0.903 | 0.02312 | -0.013 | -39.062
-9 | -0.86 | 0.0221 | -0.014 | -38.907
-8.5 | -0.812 | 0.02122 | -0.016 | -38.269
-8 | -0.762 | 0.02013 | -0.017 | -37.849
-7.5 | -0.709 | 0.01916 | -0.019 | -37.002
-7 | -0.654 | 0.01859 | -0.021 | -35.186
-6.5 | -0.597 | 0.01789 | -0.022 | -33.39
-6 | -0.539 | 0.01735 | -0.024 | -31.066
-5.5 | -0.48 | 0.01688 | -0.025 | -28.421
-5 | -0.419 | 0.01627 | -0.027 | -25.76
-4.5 | -0.358 | 0.0158 | -0.028 | -22.641
-4 | -0.289 | 0.01156 | -0.029 | -24.98
-3.5 | -0.227 | 0.0114 | -0.031 | -19.953
-3 | -0.166 | 0.01126 | -0.032 | -14.727
-2.5 | -0.104 | 0.01116 | -0.034 | -9.308
-2 | -0.042 | 0.01108 | -0.035 | -3.774
-1.5 | 0.02 | 0.01102 | -0.037 | 1.853
-1 | 0.083 | 0.01098 | -0.038 | 7.542
-0.5 | 0.145 | 0.01097 | -0.04 | 13.249
0 | 0.208 | 0.0109 | -0.041 | 19.091
0.5 | 0.271 | 0.01094 | -0.043 | 24.725
1 | 0.333 | 0.01103 | -0.044 | 30.206
1.5 | 0.395 | 0.01113 | -0.046 | 35.514
2 | 0.458 | 0.01128 | -0.047 | 40.566
2.5 | 0.517 | 0.01146 | -0.049 | 45.147
3 | 0.579 | 0.0116 | -0.05 | 49.902
3.5 | 0.639 | 0.01182 | -0.052 | 54.095
4 | 0.7 | 0.01204 | -0.053 | 58.11
4.5 | 0.759 | 0.01231 | -0.055 | 61.714
5 | 0.818 | 0.0126 | -0.056 | 64.932
5.5 | 0.876 | 0.0129 | -0.058 | 67.925
6 | 0.951 | 0.02051 | -0.06 | 46.374
6.5 | 1.007 | 0.02141 | -0.062 | 47.019
7 | 1.06 | 0.02221 | -0.063 | 47.728
7.5 | 1.111 | 0.02318 | -0.065 | 47.933
8 | 1.159 | 0.02415 | -0.067 | 47.993
8.5 | 1.203 | 0.02507 | -0.068 | 48.001
9 | 1.244 | 0.02618 | -0.07 | 47.528
9.5 | 1.281 | 0.02786 | -0.071 | 45.974
10 | 1.313 | 0.02926 | -0.073 | 44.889
10.5 | 1.34 | 0.03071 | -0.074 | 43.643
11 | 1.362 | 0.03225 | -0.075 | 42.223
11.5 | 1.376 | 0.03396 | -0.077 | 40.513
12 | 1.193 | 0.0777 | -0.055 | 15.35
12.5 | 1.174 | 0.09047 | -0.047 | 12.978
13 | 1.168 | 0.09842 | -0.045 | 11.869
13.5 | 1.157 | 0.10636 | -0.041 | 10.878
14 | 1.144 | 0.11382 | -0.041 | 10.054
14.5 | 1.122 | 0.11967 | -0.033 | 9.376
15 | 1.099 | 0.12962 | -0.032 | 8.477
15.5 | 1.07 | 0.13979 | -0.033 | 7.656
16 | 1.037 | 0.14914 | -0.034 | 6.95
16.5 | 0.998 | 0.1574 | -0.034 | 6.341

## 22. Re 250k Mach 0.25 (2)
BIGFOIL.COM POLAR EXPORT
NACA67-219 a=0.8
NACA67-219 a=0.8 |  |  |  | Cl Max: | 0.9237 | at alpha= | 15.5 | deg
XFOIL ncrit=9 |  |  |  | L/D Max: | 27.1449 | at alpha= | 8 | deg
Re: | 250000 |  |  | Cd Min: | 0.19809 | at alpha= | 20 | deg
Mach: | 0.25 |  |  | Cl=0 at alpha= | 0.2489 | deg
|  |  |  | @ Cl=0.1, Cd= | 0.042904
|  |  |  | @ Cl=0.4, Cd= | 0.0308
|  |  |  | @ Cl=0.6, Cd= | 0.19809
alpha (deg) | Cl | Cd | Cm | Cl/Cd
-13.5 | -0.5896 | 0.04939 | -0.156 | -11.9376
-13 | -0.6196 | 0.04604 | -0.1478 | -13.4579
-12.5 | -0.6266 | 0.04246 | -0.1417 | -14.7574
-12 | -0.7347 | 0.04636 | -0.1128 | -15.8477
-11.5 | -0.7847 | 0.04607 | -0.0957 | -17.0328
-11 | -0.8051 | 0.04433 | -0.084 | -18.1615
-10.5 | -0.8228 | 0.04339 | -0.0724 | -18.9629
-10 | -0.8345 | 0.04272 | -0.0618 | -19.5342
-9.5 | -0.809 | 0.04136 | -0.0575 | -19.56
-8.5 | -0.89 | 0.0396 | -0.0243 | -22.4747
-8 | -0.8335 | 0.03829 | -0.0249 | -21.7681
-7 | -0.7572 | 0.03651 | -0.0195 | -20.7395
-6.5 | -0.7199 | 0.03557 | -0.0168 | -20.239
-6 | -0.6739 | 0.03546 | -0.0159 | -19.0045
-5.5 | -0.6774 | 0.03412 | -0.0055 | -19.8535
-4.5 | -0.6536 | 0.0325 | 0.0096 | -20.1108
-4 | -0.6436 | 0.03156 | 0.0177 | -20.3929
-3.5 | -0.6805 | 0.029 | 0.0347 | -23.4655
-2.5 | -0.6581 | 0.02923 | 0.0553 | -22.5145
-2 | -0.5977 | 0.03165 | 0.0565 | -18.8847
-1.5 | -0.2475 | 0.04212 | 0.0073 | -5.8761
-1 | -0.168 | 0.04327 | 0.0033 | -3.8826
-0.5 | -0.0853 | 0.04362 | -0.0021 | -1.9555
1.5 | 0.1425 | 0.04274 | -0.0058 | 3.3341
2.5 | 0.1772 | 0.04141 | 0.0072 | 4.2792
3 | 0.2533 | 0.0406 | 0.0032 | 6.2389
3.5 | 0.2936 | 0.03979 | 0.0056 | 7.3787
4 | 0.3674 | 0.03805 | 0.0031 | 9.6557
4.5 | 0.3089 | 0.03585 | 0.0256 | 8.6165
5 | 0.3595 | 0.03416 | 0.027 | 10.524
7 | 0.4616 | 0.02569 | 0.0543 | 17.9681
7.5 | 0.5111 | 0.02315 | 0.0575 | 22.0778
8 | 0.5828 | 0.02147 | 0.0564 | 27.1449
8.5 | 0.5804 | 0.02272 | 0.0652 | 25.5458
9 | 0.5728 | 0.02451 | 0.0739 | 23.3701
9.5 | 0.5714 | 0.02638 | 0.0811 | 21.6603
10.5 | 0.5987 | 0.03045 | 0.0895 | 19.6617
11 | 0.6251 | 0.03226 | 0.0919 | 19.3769
11.5 | 0.6516 | 0.03409 | 0.0942 | 19.1141
12 | 0.6837 | 0.03581 | 0.0956 | 19.0924
12.5 | 0.7256 | 0.03766 | 0.0954 | 19.2671
13 | 0.7673 | 0.03968 | 0.0952 | 19.3372
13.5 | 0.8034 | 0.04188 | 0.0953 | 19.1834
14 | 0.8456 | 0.04467 | 0.0943 | 18.9299
14.5 | 0.8864 | 0.04782 | 0.093 | 18.5362
15 | 0.9023 | 0.05243 | 0.093 | 17.2096
15.5 | 0.9237 | 0.0569 | 0.0919 | 16.2337
16 | 0.9176 | 0.06445 | 0.0908 | 14.2374
16.5 | 0.8949 | 0.07403 | 0.0883 | 12.0883
17 | 0.8582 | 0.0846 | 0.0856 | 10.1442
17.5 | 0.8045 | 0.09626 | 0.0827 | 8.3576
18 | 0.7333 | 0.11546 | 0.0723 | 6.3511
18.5 | 0.6489 | 0.14204 | 0.0572 | 4.5684
19.5 | 0.5549 | 0.19344 | 0.0336 | 2.8686
20 | 0.5816 | 0.19809 | 0.0318 | 2.936

## 23. Re 250k Mach 0.50 (1)
BIGFOIL.COM POLAR EXPORT
NACA67-219 a=0.8
NACA67-219 a=0.8 |  |  |  | Cl Max: | 1.219 | at alpha= | 20 | deg
JavaFoil+Calcfoil stall+Eppler ext transition |  |  |  | L/D Max: | 64.502 | at alpha= | 5 | deg
Re: | 250000 |  |  | Cd Min: | 0.01178 | at alpha= | 0 | deg
Mach: | 0.5 |  |  | Cl=0 at alpha= | -1.6643 | deg
|  |  |  | @ Cl=0.1, Cd= | 0.01182
|  |  |  | @ Cl=0.4, Cd= | 0.012027
|  |  |  | @ Cl=0.6, Cd= | 0.012561
alpha (deg) | Cl | Cd | Cm | Cl/Cd
-20 | -1.04 | 0.27675 | 0.011 | -3.757
-19.5 | -1.011 | 0.26763 | 0.01 | -3.779
-19 | -0.982 | 0.25745 | 0.009 | -3.814
-18.5 | -0.955 | 0.24713 | 0.008 | -3.863
-18 | -0.927 | 0.24327 | 0.008 | -3.81
-17.5 | -0.899 | 0.24307 | 0.007 | -3.7
-17 | -0.87 | 0.24015 | 0.006 | -3.623
-16.5 | -0.841 | 0.23034 | 0.005 | -3.653
-16 | -0.814 | 0.2266 | 0.004 | -3.591
-15.5 | -0.786 | 0.21647 | 0.003 | -3.631
-15 | -0.758 | 0.2059 | 0.002 | -3.682
-14.5 | -0.729 | 0.19339 | 0.001 | -3.77
-14 | -0.701 | 0.18509 | 0 | -3.785
-13.5 | -0.673 | 0.18112 | -0.001 | -3.713
-13 | -0.645 | 0.17125 | -0.001 | -3.764
-12.5 | -0.617 | 0.16614 | -0.002 | -3.711
-12 | -0.588 | 0.16403 | -0.003 | -3.584
-11.5 | -0.559 | 0.14017 | -0.003 | -3.989
-11 | -0.531 | 0.13888 | -0.004 | -3.824
-10.5 | -0.502 | 0.12828 | -0.004 | -3.913
-10 | -0.474 | 0.10959 | -0.005 | -4.324
-9.5 | -0.511 | 0.09589 | -0.006 | -5.331
-9 | -0.668 | 0.0689 | -0.007 | -9.694
-8.5 | -0.678 | 0.06268 | -0.009 | -10.824
-8 | -0.662 | 0.05706 | -0.011 | -11.594
-7.5 | -0.752 | 0.02312 | -0.021 | -32.516
-7 | -0.705 | 0.02153 | -0.023 | -32.741
-6.5 | -0.651 | 0.02051 | -0.024 | -31.726
-6 | -0.592 | 0.01966 | -0.026 | -30.087
-5.5 | -0.529 | 0.01896 | -0.028 | -27.898
-5 | -0.464 | 0.0182 | -0.03 | -25.482
-4.5 | -0.397 | 0.01758 | -0.031 | -22.567
-4 | -0.328 | 0.01701 | -0.033 | -19.295
-3.5 | -0.253 | 0.01234 | -0.034 | -20.537
-3 | -0.185 | 0.01214 | -0.036 | -15.23
-2.5 | -0.116 | 0.01201 | -0.037 | -9.652
-2 | -0.047 | 0.01189 | -0.039 | -3.925
-1.5 | 0.023 | 0.01186 | -0.041 | 1.922
-1 | 0.093 | 0.01182 | -0.042 | 7.828
-0.5 | 0.162 | 0.01182 | -0.044 | 13.728
0 | 0.232 | 0.01178 | -0.046 | 19.729
0.5 | 0.302 | 0.01187 | -0.047 | 25.434
1 | 0.372 | 0.01197 | -0.049 | 31.057
1.5 | 0.441 | 0.01211 | -0.051 | 36.432
2 | 0.511 | 0.01226 | -0.053 | 41.653
2.5 | 0.577 | 0.01247 | -0.054 | 46.254
3 | 0.645 | 0.01274 | -0.056 | 50.647
3.5 | 0.712 | 0.01301 | -0.058 | 54.739
4 | 0.778 | 0.01327 | -0.059 | 58.664
4.5 | 0.843 | 0.01366 | -0.061 | 61.725
5 | 0.907 | 0.01406 | -0.063 | 64.502
5.5 | 0.986 | 0.02317 | -0.065 | 42.543
6 | 1.046 | 0.02437 | -0.067 | 42.927
6.5 | 1.101 | 0.02553 | -0.069 | 43.126
7 | 1.148 | 0.02692 | -0.07 | 42.629
7.5 | 1.184 | 0.02826 | -0.072 | 41.905
8 | 1.205 | 0.03088 | -0.074 | 39.035
8.5 | 1.201 | 0.03272 | -0.075 | 36.71
9 | 0.956 | 0.07022 | -0.04 | 13.619
9.5 | 0.632 | 0.09975 | -0.029 | 6.333
10 | 0.66 | 0.10529 | -0.03 | 6.265
10.5 | 0.688 | 0.13003 | -0.033 | 5.291
11 | 0.717 | 0.14214 | -0.038 | 5.043
11.5 | 0.745 | 0.16197 | -0.039 | 4.597
12 | 0.772 | 0.16279 | -0.039 | 4.743
12.5 | 0.802 | 0.17249 | -0.044 | 4.648
13 | 0.829 | 0.17637 | -0.045 | 4.702
13.5 | 0.857 | 0.18584 | -0.046 | 4.609
14 | 0.884 | 0.1939 | -0.047 | 4.56
14.5 | 0.914 | 0.20069 | -0.051 | 4.554
15 | 0.941 | 0.20593 | -0.052 | 4.571
15.5 | 0.969 | 0.21363 | -0.053 | 4.535
16 | 0.996 | 0.22112 | -0.054 | 4.505
16.5 | 1.026 | 0.23293 | -0.058 | 4.405
17 | 1.053 | 0.23347 | -0.059 | 4.512
17.5 | 1.081 | 0.24471 | -0.06 | 4.416
18 | 1.108 | 0.25094 | -0.061 | 4.416
18.5 | 1.138 | 0.26975 | -0.064 | 4.218
19 | 1.165 | 0.2817 | -0.065 | 4.135
19.5 | 1.192 | 0.28467 | -0.066 | 4.186
20 | 1.219 | 0.28689 | -0.068 | 4.25

## 24. Re 250k Mach 0.50 (2)
BIGFOIL.COM POLAR EXPORT
NACA67-219 a=0.8
NACA67-219 a=0.8 |  |  |  | Cl Max: | 0.6798 | at alpha= | 12.5 | deg
XFOIL ncrit=9 |  |  |  | L/D Max: | 21.047 | at alpha= | 7 | deg
Re: | 250000 |  |  | Cd Min: | 0.17939 | at alpha= | 17.5 | deg
Mach: | 0.5 |  |  | Cl=0 at alpha= | 0.3797 | deg
|  |  |  | @ Cl=0.1, Cd= | 0.045934
|  |  |  | @ Cl=0.4, Cd= | 0.039566
|  |  |  | @ Cl=0.6, Cd= | 0.17939
alpha (deg) | Cl | Cd | Cm | Cl/Cd
-12.5 | -0.2999 | 0.08262 | -0.1661 | -3.6299
-12 | -0.3659 | 0.07401 | -0.1638 | -4.9439
-11.5 | -0.4197 | 0.06828 | -0.1581 | -6.1467
-11 | -0.4782 | 0.06225 | -0.1518 | -7.6819
-10.5 | -0.5427 | 0.06018 | -0.1371 | -9.0179
-10 | -0.6138 | 0.059 | -0.1192 | -10.4034
-9.5 | -0.6611 | 0.05604 | -0.1065 | -11.7969
-9 | -0.6995 | 0.05331 | -0.0937 | -13.1214
-7.5 | -0.8203 | 0.0476 | -0.0481 | -17.2332
-7 | -0.7737 | 0.04482 | -0.0451 | -17.2624
-6 | -0.6892 | 0.04151 | -0.0359 | -16.6032
-5.5 | -0.6299 | 0.04095 | -0.0348 | -15.3822
-5 | -0.6214 | 0.03964 | -0.0251 | -15.6761
-4.5 | -0.5779 | 0.03888 | -0.0218 | -14.8637
-4 | -0.5519 | 0.03683 | -0.0148 | -14.9851
-3 | -0.6161 | 0.03139 | 0.0186 | -19.6273
-2.5 | -0.5966 | 0.03349 | 0.0329 | -17.8143
-2 | -0.4558 | 0.03822 | 0.0234 | -11.9257
-1.5 | -0.3028 | 0.04329 | 0.0103 | -6.9947
-1 | -0.1873 | 0.04587 | 0.0027 | -4.0833
0 | -0.0424 | 0.04641 | -0.0017 | -0.9136
1.5 | 0.1251 | 0.04585 | -0.0003 | 2.7285
2.5 | 0.2108 | 0.0447 | 0.0057 | 4.7159
3 | 0.2783 | 0.04372 | 0.0049 | 6.3655
3.5 | 0.2651 | 0.04219 | 0.0195 | 6.2835
4 | 0.3299 | 0.04099 | 0.0191 | 8.0483
4.5 | 0.3998 | 0.03958 | 0.0185 | 10.1011
6 | 0.4993 | 0.03255 | 0.0412 | 15.3395
6.5 | 0.4982 | 0.02976 | 0.0558 | 16.7406
7 | 0.5729 | 0.02722 | 0.0574 | 21.047
7.5 | 0.5696 | 0.02745 | 0.0692 | 20.7505
8 | 0.5423 | 0.02868 | 0.0833 | 18.9086
8.5 | 0.5184 | 0.03006 | 0.0958 | 17.2455
9 | 0.5123 | 0.0322 | 0.1042 | 15.9099
9.5 | 0.5236 | 0.03471 | 0.1096 | 15.085
10 | 0.5437 | 0.03691 | 0.1139 | 14.7304
10.5 | 0.5681 | 0.03903 | 0.1178 | 14.5555
11 | 0.5978 | 0.04107 | 0.1212 | 14.5556
11.5 | 0.6311 | 0.04317 | 0.1242 | 14.6189
12 | 0.6605 | 0.04623 | 0.1267 | 14.2873
12.5 | 0.6798 | 0.05024 | 0.1288 | 13.5311
13 | 0.676 | 0.05625 | 0.1307 | 12.0178
13.5 | 0.6666 | 0.06289 | 0.1315 | 10.5995
14 | 0.642 | 0.07186 | 0.1297 | 8.934
14.5 | 0.6002 | 0.08464 | 0.1235 | 7.0912
15 | 0.5554 | 0.0997 | 0.1142 | 5.5707
15.5 | 0.4955 | 0.11996 | 0.1015 | 4.1305
16 | 0.4625 | 0.13797 | 0.0913 | 3.3522
16.5 | 0.4598 | 0.1514 | 0.0826 | 3.037
17 | 0.4736 | 0.16215 | 0.0747 | 2.9208
17.5 | 0.4713 | 0.17939 | 0.0642 | 2.6272

## 25. Re 500k Mach 0.00 (1)
BIGFOIL.COM POLAR EXPORT
NACA67-219 a=0.8
NACA67-219 a=0.8 |  |  |  | Cl Max: | 1.482 | at alpha= | 14.5 | deg
JavaFoil+Calcfoil stall+Eppler ext transition |  |  |  | L/D Max: | 92.782 | at alpha= | 5.5 | deg
Re: | 500000 |  |  | Cd Min: | 0.00778 | at alpha= | 0 | deg
Mach: | 0 |  |  | Cl=0 at alpha= | -1.6639 | deg
|  |  |  | @ Cl=0.1, Cd= | 0.0080337
|  |  |  | @ Cl=0.4, Cd= | 0.0080603
|  |  |  | @ Cl=0.6, Cd= | 0.0084771
alpha (deg) | Cl | Cd | Cm | Cl/Cd
-17.5 | -1.07 | 0.14198 | 0.005 | -7.534
-17 | -1.071 | 0.13667 | 0.004 | -7.833
-16.5 | -1.07 | 0.12933 | 0.004 | -8.272
-16 | -1.065 | 0.12081 | 0.003 | -8.816
-15.5 | -1.057 | 0.11467 | 0.003 | -9.216
-15 | -1.045 | 0.10843 | 0.002 | -9.633
-14.5 | -1.031 | 0.10165 | 0.001 | -10.144
-14 | -1.014 | 0.09609 | 0 | -10.552
-13.5 | -0.998 | 0.08893 | -0.001 | -11.227
-13 | -0.982 | 0.08101 | -0.002 | -12.123
-12.5 | -1.11 | 0.02758 | -0.004 | -40.252
-12 | -1.09 | 0.02419 | -0.005 | -45.053
-11.5 | -1.059 | 0.0224 | -0.007 | -47.282
-11 | -1.023 | 0.02122 | -0.008 | -48.209
-10.5 | -0.983 | 0.02028 | -0.01 | -48.497
-10 | -0.94 | 0.01953 | -0.011 | -48.133
-9.5 | -0.895 | 0.01871 | -0.013 | -47.834
-9 | -0.848 | 0.01794 | -0.014 | -47.243
-8.5 | -0.798 | 0.01726 | -0.016 | -46.238
-8 | -0.747 | 0.01628 | -0.017 | -45.859
-7.5 | -0.693 | 0.01576 | -0.019 | -43.991
-7 | -0.638 | 0.01514 | -0.02 | -42.159
-6.5 | -0.582 | 0.01466 | -0.022 | -39.734
-6 | -0.525 | 0.01428 | -0.023 | -36.774
-5.5 | -0.467 | 0.01383 | -0.025 | -33.738
-5 | -0.408 | 0.01334 | -0.026 | -30.564
-4.5 | -0.348 | 0.01301 | -0.028 | -26.722
-4 | -0.281 | 0.00845 | -0.029 | -33.3
-3.5 | -0.222 | 0.00834 | -0.03 | -26.569
-3 | -0.161 | 0.00827 | -0.032 | -19.513
-2.5 | -0.101 | 0.00821 | -0.033 | -12.311
-2 | -0.041 | 0.00813 | -0.035 | -5.005
-1.5 | 0.02 | 0.00809 | -0.036 | 2.454
-1 | 0.081 | 0.00804 | -0.038 | 10.031
-0.5 | 0.141 | 0.00802 | -0.039 | 17.635
0 | 0.203 | 0.00778 | -0.041 | 26.146
0.5 | 0.264 | 0.00784 | -0.042 | 33.699
1 | 0.325 | 0.00795 | -0.044 | 40.864
1.5 | 0.386 | 0.00803 | -0.045 | 48.044
2 | 0.446 | 0.00816 | -0.047 | 54.708
2.5 | 0.505 | 0.00827 | -0.048 | 60.996
3 | 0.565 | 0.0084 | -0.05 | 67.195
3.5 | 0.624 | 0.00853 | -0.051 | 73.144
4 | 0.683 | 0.00866 | -0.053 | 78.904
4.5 | 0.742 | 0.00884 | -0.054 | 83.957
5 | 0.8 | 0.00904 | -0.056 | 88.472
5.5 | 0.857 | 0.00924 | -0.057 | 92.782
6 | 0.925 | 0.01698 | -0.06 | 54.484
6.5 | 0.981 | 0.01769 | -0.061 | 55.414
7 | 1.034 | 0.01835 | -0.063 | 56.321
7.5 | 1.085 | 0.0191 | -0.064 | 56.799
8 | 1.134 | 0.01981 | -0.066 | 57.252
8.5 | 1.181 | 0.02058 | -0.067 | 57.402
9 | 1.225 | 0.02133 | -0.069 | 57.457
9.5 | 1.267 | 0.02225 | -0.07 | 56.933
10 | 1.305 | 0.02367 | -0.072 | 55.133
10.5 | 1.341 | 0.02472 | -0.073 | 54.22
11 | 1.372 | 0.02582 | -0.075 | 53.144
11.5 | 1.401 | 0.02702 | -0.076 | 51.827
12 | 1.425 | 0.02821 | -0.077 | 50.511
12.5 | 1.445 | 0.02954 | -0.079 | 48.935
13 | 1.462 | 0.03105 | -0.08 | 47.077
13.5 | 1.474 | 0.03274 | -0.081 | 45.015
14 | 1.48 | 0.03473 | -0.083 | 42.613
14.5 | 1.482 | 0.03688 | -0.084 | 40.187
15 | 1.479 | 0.0397 | -0.084 | 37.247
15.5 | 1.305 | 0.0928 | -0.066 | 14.063
16 | 1.275 | 0.11103 | -0.06 | 11.48
16.5 | 1.258 | 0.12273 | -0.056 | 10.247
17 | 1.241 | 0.13468 | -0.053 | 9.216
17.5 | 1.227 | 0.14247 | -0.051 | 8.612
18 | 1.214 | 0.15028 | -0.051 | 8.081
18.5 | 1.198 | 0.15949 | -0.051 | 7.513
19 | 1.18 | 0.17112 | -0.049 | 6.894
19.5 | 1.161 | 0.17948 | -0.048 | 6.467

## 26. Re 500k Mach 0.00 (2)
BIGFOIL.COM POLAR EXPORT
NACA67-219 a=0.8
NACA67-219 a=0.8 |  |  |  | Cl Max: | 1.0599 | at alpha= | 19.5 | deg
XFOIL ncrit=9 |  |  |  | L/D Max: | 40.6021 | at alpha= | 7 | deg
Re: | 500000 |  |  | Cd Min: | 0.17505 | at alpha= | -20 | deg
Mach: | 0 |  |  | Cl=0 at alpha= | 1.4281 | deg
|  |  |  | @ Cl=0.1, Cd= | 0.022017
|  |  |  | @ Cl=0.4, Cd= | 0.017075
|  |  |  | @ Cl=0.6, Cd= | 0.020275
alpha (deg) | Cl | Cd | Cm | Cl/Cd
-20 | -0.3357 | 0.17505 | -0.098 | -1.9177
-19.5 | -0.3133 | 0.17088 | -0.1002 | -1.8335
-19 | -0.6322 | 0.08887 | -0.1325 | -7.1138
-18.5 | -0.7062 | 0.07145 | -0.1409 | -9.8838
-18 | -0.7454 | 0.06127 | -0.1437 | -12.1658
-17.5 | -0.768 | 0.05413 | -0.144 | -14.1881
-17 | -0.7798 | 0.04885 | -0.1431 | -15.9632
-16.5 | -0.7828 | 0.04439 | -0.1416 | -17.6346
-16 | -0.7815 | 0.04078 | -0.1395 | -19.1638
-15.5 | -0.768 | 0.0376 | -0.1377 | -20.4255
-15 | -0.7461 | 0.03527 | -0.1362 | -21.154
-14.5 | -0.7249 | 0.03342 | -0.1343 | -21.6906
-14 | -0.7009 | 0.03169 | -0.1324 | -22.1174
-13.5 | -0.6735 | 0.03014 | -0.1307 | -22.3457
-13 | -0.6419 | 0.02837 | -0.1294 | -22.626
-12.5 | -0.6112 | 0.02711 | -0.1278 | -22.5452
-12 | -0.5783 | 0.02603 | -0.1262 | -22.2167
-11.5 | -0.5479 | 0.02465 | -0.1242 | -22.2272
-11 | -0.5135 | 0.02379 | -0.1225 | -21.5847
-10.5 | -0.482 | 0.02273 | -0.1203 | -21.2055
-10 | -0.4474 | 0.02203 | -0.1184 | -20.3087
-9.5 | -0.4164 | 0.02127 | -0.1159 | -19.5769
-9 | -0.3797 | 0.02075 | -0.1143 | -18.2988
-8.5 | -0.3491 | 0.02013 | -0.1116 | -17.3423
-8 | -0.3159 | 0.01973 | -0.1092 | -16.0112
-7.5 | -0.2848 | 0.01935 | -0.1063 | -14.7183
-7 | -0.2577 | 0.01876 | -0.1025 | -13.7367
-6.5 | -0.239 | 0.01804 | -0.0972 | -13.2483
-6 | -0.231 | 0.01733 | -0.0898 | -13.3295
-5.5 | -0.3059 | 0.01979 | -0.0664 | -15.4573
-5 | -0.4034 | 0.02153 | -0.0372 | -18.7366
-4 | -0.5005 | 0.02069 | 0.0024 | -24.1904
-3.5 | -0.5237 | 0.01829 | 0.0179 | -28.6331
-3 | -0.4764 | 0.0186 | 0.0203 | -25.6129
-2.5 | -0.4671 | 0.01942 | 0.0285 | -24.0525
-2 | -0.4094 | 0.01991 | 0.0282 | -20.5625
-1.5 | -0.3459 | 0.02061 | 0.0271 | -16.7831
0 | -0.1892 | 0.02422 | 0.0311 | -7.8117
0.5 | -0.1241 | 0.02391 | 0.0288 | -5.1903
1 | -0.0572 | 0.02354 | 0.0261 | -2.4299
1.5 | 0.0096 | 0.02313 | 0.0235 | 0.41505
2.5 | 0.0548 | 0.0225 | 0.0336 | 2.4356
3 | 0.1184 | 0.02182 | 0.0314 | 5.4262
3.5 | 0.1931 | 0.02075 | 0.0276 | 9.306
4 | 0.2706 | 0.0195 | 0.0234 | 13.8769
4.5 | 0.3488 | 0.01789 | 0.0195 | 19.4969
6 | 0.4763 | 0.01586 | 0.026 | 30.0315
6.5 | 0.5603 | 0.01417 | 0.0214 | 39.5413
7 | 0.5867 | 0.01445 | 0.0263 | 40.6021
7.5 | 0.5791 | 0.01611 | 0.0361 | 35.9466
8 | 0.5789 | 0.0179 | 0.0439 | 32.3408
8.5 | 0.5898 | 0.01956 | 0.0495 | 30.1534
9 | 0.6099 | 0.02097 | 0.0536 | 29.0844
9.5 | 0.6325 | 0.02236 | 0.0572 | 28.2871
10 | 0.6571 | 0.0238 | 0.0603 | 27.6092
10.5 | 0.6859 | 0.02512 | 0.0628 | 27.3049
11 | 0.713 | 0.02658 | 0.0654 | 26.8247
11.5 | 0.7459 | 0.02778 | 0.067 | 26.8503
12 | 0.7728 | 0.02937 | 0.0692 | 26.3126
12.5 | 0.8027 | 0.03083 | 0.0709 | 26.0363
13 | 0.8228 | 0.03287 | 0.0736 | 25.0319
13.5 | 0.8527 | 0.03439 | 0.0751 | 24.795
14 | 0.8771 | 0.03634 | 0.0768 | 24.1359
14.5 | 0.9006 | 0.03846 | 0.0785 | 23.4165
15 | 0.9231 | 0.0406 | 0.0801 | 22.7365
15.5 | 0.9397 | 0.04333 | 0.0819 | 21.6871
16 | 0.9598 | 0.04587 | 0.0832 | 20.9244
16.5 | 0.9735 | 0.0492 | 0.0843 | 19.7866
17 | 0.9985 | 0.05275 | 0.0828 | 18.9289
18 | 1.0483 | 0.06234 | 0.0751 | 16.8158
18.5 | 1.0557 | 0.06728 | 0.0745 | 15.6911
19 | 1.0586 | 0.07286 | 0.0735 | 14.5292
19.5 | 1.0599 | 0.07879 | 0.0719 | 13.4522
20 | 1.0582 | 0.08522 | 0.0699 | 12.4173

## 27. Re 500k Mach 0.10 (1)
BIGFOIL.COM POLAR EXPORT
NACA67-219 a=0.8
NACA67-219 a=0.8 |  |  |  | Cl Max: | 1.466 | at alpha= | 14 | deg
JavaFoil+Calcfoil stall+Eppler ext transition |  |  |  | L/D Max: | 92.651 | at alpha= | 5.5 | deg
Re: | 500000 |  |  | Cd Min: | 0.00781 | at alpha= | 0 | deg
Mach: | 0.1 |  |  | Cl=0 at alpha= | -1.6639 | deg
|  |  |  | @ Cl=0.1, Cd= | 0.0080669
|  |  |  | @ Cl=0.4, Cd= | 0.0080898
|  |  |  | @ Cl=0.6, Cd= | 0.0084905
alpha (deg) | Cl | Cd | Cm | Cl/Cd
-17 | -1.051 | 0.13644 | 0.005 | -7.704
-16.5 | -1.052 | 0.13021 | 0.004 | -8.082
-16 | -1.05 | 0.12323 | 0.003 | -8.519
-15.5 | -1.044 | 0.11589 | 0.003 | -9.006
-15 | -1.034 | 0.1098 | 0.002 | -9.414
-14.5 | -1.022 | 0.10364 | 0.001 | -9.861
-14 | -1.008 | 0.09681 | 0 | -10.417
-13.5 | -0.991 | 0.09077 | -0.001 | -10.922
-13 | -0.974 | 0.08399 | -0.001 | -11.596
-12.5 | -0.965 | 0.07242 | -0.003 | -13.318
-12 | -1.087 | 0.02462 | -0.005 | -44.175
-11.5 | -1.059 | 0.02276 | -0.007 | -46.512
-11 | -1.023 | 0.02149 | -0.008 | -47.628
-10.5 | -0.984 | 0.02047 | -0.01 | -48.096
-10 | -0.942 | 0.01974 | -0.011 | -47.729
-9.5 | -0.897 | 0.01889 | -0.013 | -47.505
-9 | -0.85 | 0.01808 | -0.014 | -47.009
-8.5 | -0.801 | 0.0174 | -0.016 | -46.015
-8 | -0.749 | 0.01638 | -0.017 | -45.73
-7.5 | -0.696 | 0.01585 | -0.019 | -43.897
-7 | -0.641 | 0.01523 | -0.02 | -42.096
-6.5 | -0.585 | 0.01474 | -0.022 | -39.688
-6 | -0.527 | 0.01435 | -0.023 | -36.732
-5.5 | -0.469 | 0.0139 | -0.025 | -33.732
-5 | -0.41 | 0.01341 | -0.026 | -30.549
-4.5 | -0.349 | 0.01308 | -0.028 | -26.705
-4 | -0.283 | 0.00847 | -0.029 | -33.416
-3.5 | -0.223 | 0.00837 | -0.03 | -26.597
-3 | -0.162 | 0.00829 | -0.032 | -19.569
-2.5 | -0.102 | 0.00824 | -0.033 | -12.325
-2 | -0.041 | 0.00817 | -0.035 | -5.008
-1.5 | 0.02 | 0.00813 | -0.036 | 2.456
-1 | 0.081 | 0.00807 | -0.038 | 10.043
-0.5 | 0.142 | 0.00806 | -0.039 | 17.621
0 | 0.204 | 0.00781 | -0.041 | 26.147
0.5 | 0.265 | 0.00787 | -0.042 | 33.742
1 | 0.327 | 0.00795 | -0.044 | 41.087
1.5 | 0.387 | 0.00806 | -0.045 | 48.087
2 | 0.448 | 0.0082 | -0.047 | 54.649
2.5 | 0.507 | 0.00831 | -0.048 | 61.036
3 | 0.568 | 0.00842 | -0.05 | 67.428
3.5 | 0.627 | 0.00855 | -0.052 | 73.361
4 | 0.687 | 0.00871 | -0.053 | 78.848
4.5 | 0.745 | 0.00889 | -0.055 | 83.865
5 | 0.804 | 0.00907 | -0.056 | 88.616
5.5 | 0.861 | 0.00929 | -0.058 | 92.651
6 | 0.929 | 0.0171 | -0.06 | 54.351
6.5 | 0.985 | 0.01783 | -0.062 | 55.246
7 | 1.038 | 0.0185 | -0.063 | 56.106
7.5 | 1.089 | 0.01924 | -0.065 | 56.611
8 | 1.138 | 0.01996 | -0.066 | 57.023
8.5 | 1.185 | 0.02075 | -0.068 | 57.114
9 | 1.229 | 0.02151 | -0.069 | 57.129
9.5 | 1.27 | 0.02246 | -0.071 | 56.547
10 | 1.308 | 0.02394 | -0.072 | 54.633
10.5 | 1.342 | 0.02502 | -0.074 | 53.63
11 | 1.373 | 0.02617 | -0.075 | 52.447
11.5 | 1.399 | 0.02733 | -0.076 | 51.202
12 | 1.422 | 0.02864 | -0.078 | 49.662
12.5 | 1.441 | 0.03001 | -0.079 | 48.011
13 | 1.455 | 0.03159 | -0.08 | 46.042
13.5 | 1.464 | 0.03346 | -0.082 | 43.75
14 | 1.466 | 0.03556 | -0.083 | 41.235
14.5 | 1.463 | 0.03822 | -0.084 | 38.292
15 | 1.385 | 0.05645 | -0.078 | 24.532
15.5 | 1.254 | 0.10965 | -0.057 | 11.434
16 | 1.244 | 0.11718 | -0.057 | 10.613
16.5 | 1.226 | 0.12775 | -0.053 | 9.597
17 | 1.21 | 0.13684 | -0.051 | 8.844
17.5 | 1.196 | 0.14548 | -0.051 | 8.219
18 | 1.177 | 0.15485 | -0.05 | 7.599
18.5 | 1.157 | 0.16288 | -0.049 | 7.106
19 | 1.136 | 0.17327 | -0.048 | 6.554

## 28. Re 500k Mach 0.10 (2)
BIGFOIL.COM POLAR EXPORT
NACA67-219 a=0.8
NACA67-219 a=0.8 |  |  |  | Cl Max: | 1.0445 | at alpha= | 19 | deg
XFOIL ncrit=9 |  |  |  | L/D Max: | 39.8157 | at alpha= | 7 | deg
Re: | 500000 |  |  | Cd Min: | 0.08913 | at alpha= | 20 | deg
Mach: | 0.1 |  |  | Cl=0 at alpha= | 1.7602 | deg
|  |  |  | @ Cl=0.1, Cd= | 0.022091
|  |  |  | @ Cl=0.4, Cd= | 0.017106
|  |  |  | @ Cl=0.6, Cd= | 0.020691
alpha (deg) | Cl | Cd | Cm | Cl/Cd
0.5 | -0.1235 | 0.02398 | 0.0287 | -5.1501
1 | -0.0558 | 0.02361 | 0.026 | -2.3634
2.5 | 0.0543 | 0.02259 | 0.034 | 2.4037
3 | 0.1193 | 0.02188 | 0.0316 | 5.4525
3.5 | 0.1945 | 0.02078 | 0.0278 | 9.36
4 | 0.2732 | 0.01955 | 0.0234 | 13.9744
4.5 | 0.3556 | 0.0178 | 0.0189 | 19.9775
6 | 0.4772 | 0.0159 | 0.0266 | 30.0126
6.5 | 0.5602 | 0.01426 | 0.0222 | 39.2847
7 | 0.5833 | 0.01465 | 0.0278 | 39.8157
7.5 | 0.576 | 0.01634 | 0.0375 | 35.2509
8 | 0.5761 | 0.01814 | 0.0453 | 31.7585
8.5 | 0.5874 | 0.01981 | 0.0509 | 29.6517
9 | 0.608 | 0.02125 | 0.0549 | 28.6118
9.5 | 0.6302 | 0.02267 | 0.0585 | 27.7989
10.5 | 0.6848 | 0.02541 | 0.0641 | 26.95
11 | 0.712 | 0.0269 | 0.0667 | 26.4684
11.5 | 0.7445 | 0.02816 | 0.0684 | 26.4382
12 | 0.7715 | 0.02978 | 0.0706 | 25.9066
12.5 | 0.8013 | 0.0313 | 0.0723 | 25.6006
13 | 0.822 | 0.03335 | 0.0751 | 24.6477
13.5 | 0.8509 | 0.03497 | 0.0767 | 24.3323
14 | 0.8731 | 0.03713 | 0.0786 | 23.5147
15 | 0.92 | 0.04148 | 0.0818 | 22.1794
15.5 | 0.9373 | 0.04423 | 0.0836 | 21.1915
16 | 0.9558 | 0.04699 | 0.0848 | 20.3405
16.5 | 0.9689 | 0.0504 | 0.086 | 19.2242
17 | 0.9904 | 0.05414 | 0.085 | 18.2933
17.5 | 1.0167 | 0.05884 | 0.0813 | 17.2791
18.5 | 1.0437 | 0.06979 | 0.076 | 14.9549
19 | 1.0445 | 0.07578 | 0.0746 | 13.7833
19.5 | 1.0439 | 0.08216 | 0.0726 | 12.7057
20 | 1.0396 | 0.08913 | 0.0703 | 11.6639

## 29. Re 500k Mach 0.25 (1)
BIGFOIL.COM POLAR EXPORT
NACA67-219 a=0.8
NACA67-219 a=0.8 |  |  |  | Cl Max: | 1.393 | at alpha= | 12.5 | deg
JavaFoil+Calcfoil stall+Eppler ext transition |  |  |  | L/D Max: | 92.517 | at alpha= | 5.5 | deg
Re: | 500000 |  |  | Cd Min: | 0.00799 | at alpha= | 0 | deg
Mach: | 0.25 |  |  | Cl=0 at alpha= | -1.6613 | deg
|  |  |  | @ Cl=0.1, Cd= | 0.0082292
|  |  |  | @ Cl=0.4, Cd= | 0.0082142
|  |  |  | @ Cl=0.6, Cd= | 0.0086394
alpha (deg) | Cl | Cd | Cm | Cl/Cd
-16 | -0.924 | 0.13335 | 0.003 | -6.928
-15.5 | -0.937 | 0.1254 | 0.002 | -7.473
-15 | -0.947 | 0.11862 | 0.002 | -7.98
-14.5 | -0.95 | 0.1104 | 0.001 | -8.601
-14 | -0.95 | 0.10329 | 0 | -9.195
-13.5 | -0.944 | 0.09744 | 0 | -9.69
-13 | -0.936 | 0.09084 | -0.001 | -10.305
-12.5 | -0.923 | 0.08499 | -0.002 | -10.857
-12 | -0.907 | 0.07865 | -0.003 | -11.536
-11.5 | -0.896 | 0.06901 | -0.005 | -12.985
-11 | -1.019 | 0.02303 | -0.008 | -44.272
-10.5 | -0.987 | 0.02175 | -0.01 | -45.356
-10 | -0.949 | 0.02094 | -0.011 | -45.292
-9.5 | -0.907 | 0.01983 | -0.013 | -45.762
-9 | -0.862 | 0.01895 | -0.015 | -45.498
-8.5 | -0.814 | 0.01816 | -0.016 | -44.831
-8 | -0.764 | 0.01719 | -0.018 | -44.404
-7.5 | -0.71 | 0.01633 | -0.019 | -43.504
-7 | -0.655 | 0.01581 | -0.021 | -41.452
-6.5 | -0.599 | 0.01519 | -0.022 | -39.415
-6 | -0.54 | 0.01472 | -0.024 | -36.706
-5.5 | -0.481 | 0.01428 | -0.026 | -33.642
-5 | -0.42 | 0.01375 | -0.027 | -30.533
-4.5 | -0.358 | 0.01333 | -0.029 | -26.899
-4 | -0.29 | 0.00864 | -0.03 | -33.606
-3.5 | -0.229 | 0.00852 | -0.031 | -26.832
-3 | -0.167 | 0.00844 | -0.033 | -19.725
-2.5 | -0.104 | 0.00837 | -0.034 | -12.471
-2 | -0.042 | 0.0083 | -0.036 | -5.061
-1.5 | 0.02 | 0.00827 | -0.037 | 2.479
-1 | 0.083 | 0.00824 | -0.039 | 10.093
-0.5 | 0.146 | 0.0082 | -0.04 | 17.789
0 | 0.21 | 0.00799 | -0.042 | 26.228
0.5 | 0.273 | 0.00802 | -0.043 | 34
1 | 0.335 | 0.00812 | -0.045 | 41.264
1.5 | 0.398 | 0.00821 | -0.046 | 48.47
2 | 0.46 | 0.00834 | -0.048 | 55.184
2.5 | 0.521 | 0.00847 | -0.05 | 61.474
3 | 0.582 | 0.00859 | -0.051 | 67.773
3.5 | 0.644 | 0.00876 | -0.053 | 73.498
4 | 0.704 | 0.00892 | -0.054 | 78.954
4.5 | 0.765 | 0.0091 | -0.056 | 84.067
5 | 0.824 | 0.00934 | -0.058 | 88.272
5.5 | 0.883 | 0.00954 | -0.059 | 92.517
6 | 0.952 | 0.01774 | -0.062 | 53.686
6.5 | 1.008 | 0.01855 | -0.063 | 54.352
7 | 1.062 | 0.01925 | -0.065 | 55.156
7.5 | 1.113 | 0.02007 | -0.066 | 55.425
8 | 1.161 | 0.02088 | -0.068 | 55.592
8.5 | 1.205 | 0.02171 | -0.069 | 55.537
9 | 1.247 | 0.02269 | -0.071 | 54.945
9.5 | 1.284 | 0.02426 | -0.072 | 52.898
10 | 1.316 | 0.02544 | -0.074 | 51.731
10.5 | 1.343 | 0.0267 | -0.075 | 50.298
11 | 1.365 | 0.02805 | -0.077 | 48.667
11.5 | 1.381 | 0.02953 | -0.078 | 46.773
12 | 1.39 | 0.03125 | -0.08 | 44.498
12.5 | 1.393 | 0.0329 | -0.081 | 42.347
13 | 1.387 | 0.03539 | -0.082 | 39.175
13.5 | 1.184 | 0.09001 | -0.057 | 13.153
14 | 1.157 | 0.1024 | -0.052 | 11.294
14.5 | 1.131 | 0.11203 | -0.047 | 10.096
15 | 1.106 | 0.12016 | -0.046 | 9.202
15.5 | 1.076 | 0.12954 | -0.046 | 8.31
16 | 1.042 | 0.13696 | -0.045 | 7.605
16.5 | 1.002 | 0.14887 | -0.044 | 6.729
17 | 0.957 | 0.15856 | -0.042 | 6.037
17.5 | 0.908 | 0.16528 | -0.036 | 5.494

## 30. Re 500k Mach 0.25 (2)
BIGFOIL.COM POLAR EXPORT
NACA67-219 a=0.8
NACA67-219 a=0.8 |  |  |  | Cl Max: | 0.9471 | at alpha= | 18 | deg
XFOIL ncrit=9 |  |  |  | L/D Max: | 37.9525 | at alpha= | 6.5 | deg
Re: | 500000 |  |  | Cd Min: | 0.18042 | at alpha= | -20 | deg
Mach: | 0.25 |  |  | Cl=0 at alpha= | 1.7859 | deg
|  |  |  | @ Cl=0.1, Cd= | 0.022594
|  |  |  | @ Cl=0.4, Cd= | 0.017744
|  |  |  | @ Cl=0.6, Cd= | 0.022919
alpha (deg) | Cl | Cd | Cm | Cl/Cd
-20 | -0.329 | 0.18042 | -0.1009 | -1.8235
-19.5 | -0.3035 | 0.17592 | -0.1028 | -1.7252
-19 | -0.2852 | 0.17094 | -0.1053 | -1.6684
-18.5 | -0.2715 | 0.16518 | -0.1083 | -1.6437
-18 | -0.292 | 0.15196 | -0.1153 | -1.9216
-17.5 | -0.4707 | 0.10034 | -0.1336 | -4.6911
-17 | -0.5532 | 0.07879 | -0.1461 | -7.0212
-16.5 | -0.6018 | 0.06591 | -0.1521 | -9.1306
-16 | -0.6442 | 0.05593 | -0.1544 | -11.518
-15.5 | -0.6681 | 0.04906 | -0.1538 | -13.618
-15 | -0.6823 | 0.04362 | -0.1517 | -15.6419
-14.5 | -0.6787 | 0.03999 | -0.1493 | -16.9717
-14 | -0.6678 | 0.03686 | -0.147 | -18.1172
-13.5 | -0.652 | 0.0344 | -0.1444 | -18.9535
-13 | -0.6298 | 0.03202 | -0.1419 | -19.669
-12.5 | -0.6005 | 0.02988 | -0.1398 | -20.0971
-12 | -0.5704 | 0.02835 | -0.1376 | -20.1199
-11.5 | -0.537 | 0.02697 | -0.1354 | -19.911
-11 | -0.5045 | 0.02558 | -0.1331 | -19.7224
-10.5 | -0.4696 | 0.02466 | -0.1309 | -19.043
-10 | -0.4387 | 0.02359 | -0.1282 | -18.5969
-9.5 | -0.4012 | 0.02292 | -0.1264 | -17.5044
-9 | -0.3708 | 0.02204 | -0.1234 | -16.824
-8.5 | -0.3381 | 0.02145 | -0.1206 | -15.7622
-8 | -0.3055 | 0.02096 | -0.1176 | -14.5754
-7.5 | -0.275 | 0.02047 | -0.1142 | -13.4343
-7 | -0.2442 | 0.0199 | -0.1105 | -12.2714
-6.5 | -0.2214 | 0.01924 | -0.1055 | -11.5073
-6 | -0.241 | 0.02024 | -0.0929 | -11.9071
-5.5 | -0.2797 | 0.02099 | -0.076 | -13.3254
-5 | -0.3806 | 0.02294 | -0.0461 | -16.5911
-4 | -0.4695 | 0.02183 | -0.0084 | -21.5071
-3 | -0.5373 | 0.01916 | 0.0277 | -28.0428
-2.5 | -0.4857 | 0.01962 | 0.0292 | -24.7554
-2 | -0.4231 | 0.02013 | 0.0286 | -21.0184
-1.5 | -0.3507 | 0.02109 | 0.0265 | -16.6287
-1 | -0.2658 | 0.02323 | 0.0231 | -11.4421
-0.5 | -0.1588 | 0.02588 | 0.0153 | -6.136
1.5 | -0.0346 | 0.02404 | 0.0324 | -1.4393
2 | 0.0259 | 0.02355 | 0.0313 | 1.0998
3 | 0.1267 | 0.02225 | 0.0325 | 5.6944
3.5 | 0.1996 | 0.02114 | 0.0293 | 9.4418
4.5 | 0.3073 | 0.01941 | 0.0298 | 15.832
6 | 0.4753 | 0.01639 | 0.031 | 28.9994
6.5 | 0.5598 | 0.01475 | 0.027 | 37.9525
7 | 0.5652 | 0.0158 | 0.0355 | 35.7722
7.5 | 0.559 | 0.01761 | 0.045 | 31.7433
8 | 0.5619 | 0.01947 | 0.0524 | 28.8598
8.5 | 0.5759 | 0.02116 | 0.0577 | 27.2164
9 | 0.5972 | 0.02274 | 0.0618 | 26.2621
9.5 | 0.621 | 0.02426 | 0.0654 | 25.5977
10 | 0.6484 | 0.0257 | 0.0684 | 25.2296
10.5 | 0.6783 | 0.02713 | 0.0711 | 25.0018
11 | 0.7061 | 0.02875 | 0.0739 | 24.56
11.5 | 0.7329 | 0.0305 | 0.0764 | 24.0295
12 | 0.7635 | 0.03214 | 0.0785 | 23.7554
12.5 | 0.7881 | 0.03421 | 0.0808 | 23.0371
13 | 0.8148 | 0.03622 | 0.083 | 22.4959
13.5 | 0.8387 | 0.03844 | 0.0851 | 21.8184
14 | 0.862 | 0.04087 | 0.0871 | 21.0913
14.5 | 0.8828 | 0.04358 | 0.0888 | 20.257
15 | 0.9015 | 0.04665 | 0.0905 | 19.3248
15.5 | 0.9173 | 0.04993 | 0.092 | 18.3717
16 | 0.927 | 0.05399 | 0.0934 | 17.1698
16.5 | 0.9363 | 0.05832 | 0.0943 | 16.0545
17 | 0.9435 | 0.06314 | 0.0943 | 14.943
17.5 | 0.9456 | 0.06959 | 0.0927 | 13.5882
18 | 0.9471 | 0.07795 | 0.0878 | 12.1501
18.5 | 0.9423 | 0.08769 | 0.0815 | 10.7458
19 | 0.9252 | 0.09845 | 0.0753 | 9.3977
19.5 | 0.9018 | 0.10982 | 0.0692 | 8.2116
20 | 0.866 | 0.12385 | 0.0611 | 6.9923

## 31. Re 500k Mach 0.50 (1)
BIGFOIL.COM POLAR EXPORT
NACA67-219 a=0.8
NACA67-219 a=0.8 |  |  |  | Cl Max: | 1.22 | at alpha= | 20 | deg
JavaFoil+Calcfoil stall+Eppler ext transition |  |  |  | L/D Max: | 87.233 | at alpha= | 5 | deg
Re: | 500000 |  |  | Cd Min: | 0.00869 | at alpha= | 0 | deg
Mach: | 0.5 |  |  | Cl=0 at alpha= | -1.6643 | deg
|  |  |  | @ Cl=0.1, Cd= | 0.008868
|  |  |  | @ Cl=0.4, Cd= | 0.008904
|  |  |  | @ Cl=0.6, Cd= | 0.0092859
alpha (deg) | Cl | Cd | Cm | Cl/Cd
-20 | -1.04 | 0.2354 | 0.012 | -4.418
-19.5 | -1.012 | 0.22418 | 0.011 | -4.516
-19 | -0.982 | 0.2218 | 0.009 | -4.429
-18.5 | -0.955 | 0.21169 | 0.008 | -4.51
-18 | -0.927 | 0.20779 | 0.008 | -4.462
-17.5 | -0.899 | 0.20078 | 0.007 | -4.48
-17 | -0.871 | 0.20183 | 0.006 | -4.315
-16.5 | -0.842 | 0.19178 | 0.005 | -4.388
-16 | -0.814 | 0.18558 | 0.004 | -4.385
-15.5 | -0.786 | 0.17769 | 0.003 | -4.423
-15 | -0.758 | 0.17148 | 0.002 | -4.422
-14.5 | -0.73 | 0.16499 | 0.001 | -4.422
-14 | -0.701 | 0.15563 | 0 | -4.502
-13.5 | -0.673 | 0.14992 | -0.001 | -4.486
-13 | -0.645 | 0.14626 | -0.001 | -4.408
-12.5 | -0.617 | 0.14146 | -0.002 | -4.359
-12 | -0.588 | 0.13691 | -0.003 | -4.297
-11.5 | -0.559 | 0.12062 | -0.004 | -4.636
-11 | -0.531 | 0.11617 | -0.004 | -4.572
-10.5 | -0.502 | 0.10993 | -0.005 | -4.568
-10 | -0.474 | 0.09528 | -0.005 | -4.976
-9.5 | -0.511 | 0.08357 | -0.006 | -6.119
-9 | -0.671 | 0.06375 | -0.008 | -10.528
-8.5 | -0.691 | 0.05398 | -0.012 | -12.798
-8 | -0.791 | 0.02123 | -0.02 | -37.281
-7.5 | -0.754 | 0.01992 | -0.021 | -37.863
-7 | -0.707 | 0.01854 | -0.023 | -38.132
-6.5 | -0.652 | 0.01751 | -0.025 | -37.245
-6 | -0.593 | 0.01674 | -0.027 | -35.419
-5.5 | -0.53 | 0.01611 | -0.028 | -32.902
-5 | -0.465 | 0.01543 | -0.03 | -30.123
-4.5 | -0.398 | 0.01488 | -0.032 | -26.716
-4 | -0.329 | 0.01435 | -0.034 | -22.91
-3.5 | -0.254 | 0.00926 | -0.034 | -27.452
-3 | -0.186 | 0.0091 | -0.036 | -20.387
-2.5 | -0.116 | 0.00901 | -0.038 | -12.912
-2 | -0.047 | 0.00893 | -0.039 | -5.24
-1.5 | 0.023 | 0.00891 | -0.041 | 2.565
-1 | 0.093 | 0.00887 | -0.043 | 10.461
-0.5 | 0.163 | 0.00885 | -0.045 | 18.374
0 | 0.233 | 0.00869 | -0.046 | 26.865
0.5 | 0.303 | 0.00876 | -0.048 | 34.626
1 | 0.373 | 0.00885 | -0.05 | 42.163
1.5 | 0.443 | 0.00899 | -0.051 | 49.255
2 | 0.513 | 0.00909 | -0.053 | 56.419
2.5 | 0.58 | 0.00923 | -0.055 | 62.798
3 | 0.648 | 0.00942 | -0.057 | 68.811
3.5 | 0.716 | 0.00963 | -0.058 | 74.328
4 | 0.782 | 0.00985 | -0.06 | 79.406
4.5 | 0.848 | 0.01013 | -0.062 | 83.738
5 | 0.912 | 0.01045 | -0.064 | 87.233
5.5 | 0.987 | 0.02005 | -0.066 | 49.218
6 | 1.048 | 0.02118 | -0.068 | 49.472
6.5 | 1.103 | 0.02217 | -0.07 | 49.743
7 | 1.149 | 0.02338 | -0.072 | 49.159
7.5 | 1.186 | 0.0246 | -0.073 | 48.214
8 | 1.208 | 0.02697 | -0.075 | 44.774
8.5 | 1.204 | 0.0288 | -0.077 | 41.791
9 | 1.144 | 0.03139 | -0.078 | 36.437
9.5 | 0.635 | 0.07351 | -0.04 | 8.642
10 | 0.661 | 0.0868 | -0.036 | 7.615
10.5 | 0.688 | 0.11214 | -0.034 | 6.136
11 | 0.717 | 0.11841 | -0.039 | 6.055
11.5 | 0.745 | 0.13081 | -0.039 | 5.692
12 | 0.772 | 0.13571 | -0.04 | 5.691
12.5 | 0.802 | 0.13958 | -0.045 | 5.744
13 | 0.829 | 0.14333 | -0.046 | 5.786
13.5 | 0.857 | 0.15418 | -0.046 | 5.557
14 | 0.884 | 0.15996 | -0.048 | 5.529
14.5 | 0.914 | 0.1655 | -0.052 | 5.523
15 | 0.941 | 0.16786 | -0.053 | 5.608
15.5 | 0.969 | 0.17722 | -0.054 | 5.467
16 | 0.997 | 0.18773 | -0.055 | 5.308
16.5 | 1.026 | 0.19254 | -0.058 | 5.33
17 | 1.053 | 0.19518 | -0.06 | 5.397
17.5 | 1.081 | 0.20257 | -0.061 | 5.335
18 | 1.109 | 0.21086 | -0.062 | 5.257
18.5 | 1.138 | 0.22736 | -0.065 | 5.005
19 | 1.165 | 0.23056 | -0.066 | 5.053
19.5 | 1.192 | 0.23466 | -0.067 | 5.079
20 | 1.22 | 0.24113 | -0.069 | 5.06

## 32. Re 500k Mach 0.50 (2)
BIGFOIL.COM POLAR EXPORT
NACA67-219 a=0.8
NACA67-219 a=0.8 |  |  |  | Cl Max: | 0.7519 | at alpha= | 13 | deg
XFOIL ncrit=9 |  |  |  | L/D Max: | 27.5642 | at alpha= | 6.5 | deg
Re: | 500000 |  |  | Cd Min: | 0.17452 | at alpha= | 18 | deg
Mach: | 0.5 |  |  | Cl=0 at alpha= | 2.1538 | deg
|  |  |  | @ Cl=0.1, Cd= | 0.024978
|  |  |  | @ Cl=0.4, Cd= | 0.019991
|  |  |  | @ Cl=0.6, Cd= | 0.17452
alpha (deg) | Cl | Cd | Cm | Cl/Cd
-7.5 | -0.255 | 0.02561 | -0.1401 | -9.957
-7 | -0.2833 | 0.02717 | -0.1245 | -10.4269
-6.5 | -0.2685 | 0.02675 | -0.1163 | -10.0374
-6 | -0.353 | 0.02871 | -0.0892 | -12.2954
-5.5 | -0.35 | 0.02839 | -0.0785 | -12.3283
-5 | -0.321 | 0.02754 | -0.0726 | -11.6558
-4.5 | -0.3627 | 0.02779 | -0.054 | -13.0515
-4 | -0.3641 | 0.02631 | -0.0429 | -13.8388
-3 | -0.4741 | 0.02279 | 0.0004 | -20.803
-2.5 | -0.5568 | 0.0211 | 0.029 | -26.3886
-2 | -0.5121 | 0.02174 | 0.0356 | -23.5557
-1.5 | -0.4298 | 0.02291 | 0.0341 | -18.7604
-1 | -0.3189 | 0.02555 | 0.0277 | -12.4814
-0.5 | -0.1555 | 0.02977 | 0.0115 | -5.2234
0.5 | -0.1108 | 0.02855 | 0.0267 | -3.8809
1.5 | -0.096 | 0.02704 | 0.0462 | -3.5503
2 | -0.0238 | 0.02618 | 0.0446 | -0.90909
2.5 | 0.0536 | 0.02538 | 0.0423 | 2.1119
3 | 0.0885 | 0.02515 | 0.0469 | 3.5189
3.5 | 0.1635 | 0.02403 | 0.0452 | 6.804
4 | 0.2149 | 0.02315 | 0.0472 | 9.2829
5.5 | 0.4018 | 0.01996 | 0.0491 | 20.1303
6 | 0.4888 | 0.01826 | 0.0468 | 26.7689
6.5 | 0.5149 | 0.01868 | 0.0535 | 27.5642
7 | 0.5067 | 0.02064 | 0.0643 | 24.5494
7.5 | 0.5063 | 0.02283 | 0.0731 | 22.177
8 | 0.5168 | 0.02495 | 0.0798 | 20.7134
9 | 0.5593 | 0.02902 | 0.0895 | 19.2729
9.5 | 0.5877 | 0.03102 | 0.0932 | 18.9458
10 | 0.617 | 0.03316 | 0.0967 | 18.6068
10.5 | 0.6417 | 0.0357 | 0.1003 | 17.9748
11 | 0.6702 | 0.03823 | 0.1033 | 17.5307
11.5 | 0.6964 | 0.04095 | 0.1065 | 17.0061
12 | 0.7188 | 0.04415 | 0.1094 | 16.2809
12.5 | 0.7412 | 0.04767 | 0.112 | 15.5486
13 | 0.7519 | 0.05232 | 0.1144 | 14.3712
13.5 | 0.7519 | 0.05834 | 0.1159 | 12.8882
14 | 0.7437 | 0.06547 | 0.1157 | 11.3594
14.5 | 0.7165 | 0.0755 | 0.1131 | 9.4901
15 | 0.6853 | 0.08703 | 0.1079 | 7.8743
15.5 | 0.6478 | 0.10071 | 0.1 | 6.4323
16 | 0.6064 | 0.11619 | 0.0906 | 5.219
16.5 | 0.5686 | 0.13211 | 0.0814 | 4.304
17 | 0.5409 | 0.147 | 0.0737 | 3.6796
17.5 | 0.5129 | 0.16394 | 0.0658 | 3.1286
18 | 0.5144 | 0.17452 | 0.0606 | 2.9475

## 33. Re 750k Mach 0.00 (1)
BIGFOIL.COM POLAR EXPORT
NACA67-219 a=0.8
NACA67-219 a=0.8 |  |  |  | Cl Max: | 1.489 | at alpha= | 14.5 | deg
JavaFoil+Calcfoil stall+Eppler ext transition |  |  |  | L/D Max: | 113.832 | at alpha= | 5.5 | deg
Re: | 750000 |  |  | Cd Min: | 0.00647 | at alpha= | -0.5 | deg
Mach: | 0 |  |  | Cl=0 at alpha= | -1.6639 | deg
|  |  |  | @ Cl=0.1, Cd= | 0.006477
|  |  |  | @ Cl=0.4, Cd= | 0.0066544
|  |  |  | @ Cl=0.6, Cd= | 0.00695
alpha (deg) | Cl | Cd | Cm | Cl/Cd
-18.5 | -1.063 | 0.15031 | 0.007 | -7.074
-18 | -1.068 | 0.14212 | 0.006 | -7.518
-17.5 | -1.074 | 0.13608 | 0.006 | -7.89
-17 | -1.075 | 0.12842 | 0.005 | -8.368
-16.5 | -1.075 | 0.12172 | 0.004 | -8.83
-16 | -1.072 | 0.11413 | 0.004 | -9.392
-15.5 | -1.067 | 0.10544 | 0.003 | -10.117
-15 | -1.058 | 0.09801 | 0.002 | -10.794
-14.5 | -1.054 | 0.08703 | 0.001 | -12.107
-14 | -1.057 | 0.07211 | 0 | -14.654
-13.5 | -1.171 | 0.02718 | -0.001 | -43.091
-13 | -1.151 | 0.02473 | -0.002 | -46.558
-12.5 | -1.125 | 0.02317 | -0.004 | -48.572
-12 | -1.096 | 0.02181 | -0.005 | -50.241
-11.5 | -1.062 | 0.02048 | -0.007 | -51.87
-11 | -1.025 | 0.01943 | -0.008 | -52.767
-10.5 | -0.985 | 0.01858 | -0.01 | -53.009
-10 | -0.942 | 0.01792 | -0.011 | -52.565
-9.5 | -0.896 | 0.01715 | -0.013 | -52.277
-9 | -0.849 | 0.01643 | -0.014 | -51.643
-8.5 | -0.799 | 0.0158 | -0.016 | -50.578
-8 | -0.747 | 0.01487 | -0.017 | -50.259
-7.5 | -0.694 | 0.01439 | -0.019 | -48.242
-7 | -0.639 | 0.01382 | -0.02 | -46.265
-6.5 | -0.583 | 0.01336 | -0.022 | -43.636
-6 | -0.526 | 0.01301 | -0.023 | -40.388
-5.5 | -0.467 | 0.01259 | -0.025 | -37.112
-5 | -0.408 | 0.01213 | -0.027 | -33.651
-4.5 | -0.348 | 0.01184 | -0.028 | -29.415
-4 | -0.285 | 0.00679 | -0.029 | -41.906
-3.5 | -0.224 | 0.0067 | -0.031 | -33.464
-3 | -0.163 | 0.00663 | -0.032 | -24.664
-2.5 | -0.102 | 0.00659 | -0.034 | -15.538
-2 | -0.041 | 0.00655 | -0.035 | -6.289
-1.5 | 0.02 | 0.00653 | -0.037 | 3.076
-1 | 0.082 | 0.00648 | -0.038 | 12.601
-0.5 | 0.143 | 0.00647 | -0.04 | 22.122
0 | 0.205 | 0.00647 | -0.041 | 31.679
0.5 | 0.266 | 0.00651 | -0.043 | 40.926
1 | 0.328 | 0.00657 | -0.045 | 49.858
1.5 | 0.389 | 0.00664 | -0.046 | 58.591
2 | 0.45 | 0.00672 | -0.048 | 67.004
2.5 | 0.51 | 0.0068 | -0.049 | 74.898
3 | 0.57 | 0.0069 | -0.051 | 82.644
3.5 | 0.63 | 0.007 | -0.052 | 90.006
4 | 0.689 | 0.00712 | -0.054 | 96.747
4.5 | 0.748 | 0.00726 | -0.055 | 102.975
5 | 0.806 | 0.00743 | -0.057 | 108.546
5.5 | 0.864 | 0.00759 | -0.059 | 113.832
6 | 0.926 | 0.01562 | -0.06 | 59.293
6.5 | 0.982 | 0.01631 | -0.062 | 60.188
7 | 1.035 | 0.0169 | -0.064 | 61.229
7.5 | 1.086 | 0.01759 | -0.065 | 61.738
8 | 1.135 | 0.01828 | -0.067 | 62.111
8.5 | 1.182 | 0.01894 | -0.068 | 62.407
9 | 1.227 | 0.01968 | -0.07 | 62.324
9.5 | 1.268 | 0.02053 | -0.071 | 61.768
10 | 1.307 | 0.02189 | -0.072 | 59.679
10.5 | 1.342 | 0.02284 | -0.074 | 58.752
11 | 1.374 | 0.02387 | -0.075 | 57.556
11.5 | 1.402 | 0.02473 | -0.077 | 56.704
12 | 1.427 | 0.02593 | -0.078 | 55.025
12.5 | 1.447 | 0.02713 | -0.079 | 53.358
13 | 1.464 | 0.02855 | -0.081 | 51.286
13.5 | 1.477 | 0.03015 | -0.082 | 48.979
14 | 1.485 | 0.03169 | -0.083 | 46.847
14.5 | 1.489 | 0.03353 | -0.084 | 44.41
15 | 1.489 | 0.03524 | -0.085 | 42.257
15.5 | 1.484 | 0.03775 | -0.086 | 39.31
16 | 1.473 | 0.04143 | -0.087 | 35.544
16.5 | 1.349 | 0.07614 | -0.077 | 17.721
17 | 1.268 | 0.11589 | -0.064 | 10.937
17.5 | 1.246 | 0.12734 | -0.061 | 9.787
18 | 1.229 | 0.13712 | -0.06 | 8.964
18.5 | 1.21 | 0.14702 | -0.058 | 8.228
19 | 1.186 | 0.16062 | -0.055 | 7.383
19.5 | 1.166 | 0.1701 | -0.054 | 6.855

## 34. Re 750k Mach 0.00 (2)
BIGFOIL.COM POLAR EXPORT
NACA67-219 a=0.8
NACA67-219 a=0.8 |  |  |  | Cl Max: | 0.004 | at alpha= | -0.5 | deg
XFOIL ncrit=9 |  |  |  | L/D Max: | 0.25608 | at alpha= | -0.5 | deg
Re: | 750000 |  |  | Cd Min: | 0.01562 | at alpha= | -0.5 | deg
Mach: | 0 |  |  | Cl=0 at alpha= | -0.52608 | deg
|  |  |  | @ Cl=0.1, Cd= | 0.01562
|  |  |  | @ Cl=0.4, Cd= | 0.01562
|  |  |  | @ Cl=0.6, Cd= | 0.01562
alpha (deg) | Cl | Cd | Cm | Cl/Cd
-3 | -0.397 | 0.01379 | 0.0071 | -28.789
-2.5 | -0.3128 | 0.01351 | 0.0016 | -23.1532
-2 | -0.2391 | 0.01346 | -0.0021 | -17.7637
-1.5 | -0.1498 | 0.01354 | -0.0086 | -11.0635
-1 | -0.0727 | 0.0148 | -0.0122 | -4.9122
-0.5 | 0.004 | 0.01562 | -0.0163 | 0.25608

## 35. Re 750k Mach 0.10 (1)
BIGFOIL.COM POLAR EXPORT
NACA67-219 a=0.8
NACA67-219 a=0.8 |  |  |  | Cl Max: | 1.473 | at alpha= | 14.5 | deg
JavaFoil+Calcfoil stall+Eppler ext transition |  |  |  | L/D Max: | 113.695 | at alpha= | 5.5 | deg
Re: | 750000 |  |  | Cd Min: | 0.00649 | at alpha= | 0 | deg
Mach: | 0.1 |  |  | Cl=0 at alpha= | -1.6639 | deg
|  |  |  | @ Cl=0.1, Cd= | 0.00651
|  |  |  | @ Cl=0.4, Cd= | 0.0066733
|  |  |  | @ Cl=0.6, Cd= | 0.0069695
alpha (deg) | Cl | Cd | Cm | Cl/Cd
-18.5 | -1.033 | 0.15281 | 0.007 | -6.757
-18 | -1.041 | 0.14535 | 0.006 | -7.164
-17.5 | -1.05 | 0.13835 | 0.006 | -7.587
-17 | -1.055 | 0.12999 | 0.005 | -8.117
-16.5 | -1.057 | 0.12391 | 0.004 | -8.528
-16 | -1.054 | 0.11677 | 0.003 | -9.029
-15.5 | -1.051 | 0.10856 | 0.003 | -9.68
-15 | -1.043 | 0.10126 | 0.002 | -10.303
-14.5 | -1.036 | 0.09321 | 0.001 | -11.112
-14 | -1.035 | 0.0803 | 0 | -12.89
-13.5 | -1.153 | 0.03051 | -0.001 | -37.775
-13 | -1.146 | 0.02536 | -0.002 | -45.172
-12.5 | -1.122 | 0.02361 | -0.004 | -47.517
-12 | -1.094 | 0.02208 | -0.005 | -49.531
-11.5 | -1.062 | 0.02077 | -0.007 | -51.113
-11 | -1.026 | 0.01967 | -0.008 | -52.142
-10.5 | -0.986 | 0.01876 | -0.01 | -52.57
-10 | -0.944 | 0.0181 | -0.011 | -52.127
-9.5 | -0.899 | 0.01731 | -0.013 | -51.903
-9 | -0.851 | 0.01656 | -0.014 | -51.394
-8.5 | -0.802 | 0.01593 | -0.016 | -50.331
-8 | -0.75 | 0.01497 | -0.017 | -50.101
-7.5 | -0.697 | 0.01448 | -0.019 | -48.134
-7 | -0.642 | 0.0139 | -0.02 | -46.192
-6.5 | -0.586 | 0.01343 | -0.022 | -43.592
-6 | -0.528 | 0.01308 | -0.024 | -40.357
-5.5 | -0.469 | 0.01265 | -0.025 | -37.098
-5 | -0.41 | 0.01219 | -0.027 | -33.63
-4.5 | -0.35 | 0.01189 | -0.028 | -29.429
-4 | -0.286 | 0.00683 | -0.029 | -41.868
-3.5 | -0.225 | 0.00674 | -0.031 | -33.43
-3 | -0.164 | 0.00666 | -0.032 | -24.643
-2.5 | -0.103 | 0.0066 | -0.034 | -15.582
-2 | -0.041 | 0.00659 | -0.035 | -6.287
-1.5 | 0.02 | 0.00657 | -0.037 | 3.072
-1 | 0.082 | 0.00651 | -0.039 | 12.602
-0.5 | 0.144 | 0.00651 | -0.04 | 22.107
0 | 0.206 | 0.00649 | -0.042 | 31.705
0.5 | 0.268 | 0.00653 | -0.043 | 40.956
1 | 0.329 | 0.00659 | -0.045 | 49.981
1.5 | 0.391 | 0.00666 | -0.046 | 58.645
2 | 0.452 | 0.00675 | -0.048 | 67.065
2.5 | 0.512 | 0.00683 | -0.049 | 74.966
3 | 0.573 | 0.00692 | -0.051 | 82.7
3.5 | 0.633 | 0.00703 | -0.053 | 89.971
4 | 0.692 | 0.00715 | -0.054 | 96.768
4.5 | 0.751 | 0.0073 | -0.056 | 102.919
5 | 0.81 | 0.00746 | -0.057 | 108.489
5.5 | 0.868 | 0.00763 | -0.059 | 113.695
6 | 0.93 | 0.01576 | -0.061 | 59.058
6.5 | 0.986 | 0.01643 | -0.062 | 59.989
7 | 1.039 | 0.01704 | -0.064 | 60.989
7.5 | 1.09 | 0.01772 | -0.065 | 61.529
8 | 1.14 | 0.01842 | -0.067 | 61.855
8.5 | 1.186 | 0.0191 | -0.068 | 62.097
9 | 1.23 | 0.01986 | -0.07 | 61.959
9.5 | 1.271 | 0.02067 | -0.071 | 61.489
10 | 1.309 | 0.02214 | -0.073 | 59.14
10.5 | 1.344 | 0.02314 | -0.074 | 58.07
11 | 1.374 | 0.02418 | -0.076 | 56.842
11.5 | 1.401 | 0.02524 | -0.077 | 55.505
12 | 1.424 | 0.02636 | -0.078 | 54.021
12.5 | 1.443 | 0.02754 | -0.08 | 52.399
13 | 1.457 | 0.02906 | -0.081 | 50.156
13.5 | 1.467 | 0.03077 | -0.082 | 47.682
14 | 1.472 | 0.03228 | -0.083 | 45.598
14.5 | 1.473 | 0.03438 | -0.085 | 42.834
15 | 1.469 | 0.03633 | -0.086 | 40.44
15.5 | 1.454 | 0.04058 | -0.086 | 35.836
16 | 1.419 | 0.04835 | -0.085 | 29.351
16.5 | 1.263 | 0.10478 | -0.066 | 12.051
17 | 1.231 | 0.12158 | -0.061 | 10.122
17.5 | 1.21 | 0.13194 | -0.059 | 9.168
18 | 1.187 | 0.14289 | -0.057 | 8.305
18.5 | 1.165 | 0.1525 | -0.056 | 7.638
19 | 1.141 | 0.16231 | -0.053 | 7.03
19.5 | 1.117 | 0.1747 | -0.051 | 6.392

## 36. Re 750k Mach 0.10 (2)
BIGFOIL.COM POLAR EXPORT
NACA67-219 a=0.8
NACA67-219 a=0.8 |  |  |  | Cl Max: | 1.1122 | at alpha= | 19 | deg
XFOIL ncrit=9 |  |  |  | L/D Max: | 52.3167 | at alpha= | 6 | deg
Re: | 750000 |  |  | Cd Min: | 0.08259 | at alpha= | 20 | deg
Mach: | 0.1 |  |  | Cl=0 at alpha= | 0.33333 | deg
|  |  |  | @ Cl=0.1, Cd= | 0.015226
|  |  |  | @ Cl=0.4, Cd= | 0.012194
|  |  |  | @ Cl=0.6, Cd= | 0.018896
alpha (deg) | Cl | Cd | Cm | Cl/Cd
-3 | -0.4119 | 0.01403 | 0.0094 | -29.3585
-2.5 | -0.3645 | 0.01434 | 0.0108 | -25.4184
-2 | -0.3057 | 0.01448 | 0.0101 | -21.1119
-1.5 | -0.2456 | 0.0148 | 0.0093 | -16.5946
-1 | -0.1802 | 0.01541 | 0.0077 | -11.6937
-0.5 | -0.167 | 0.01742 | 0.0163 | -9.5867
0 | -0.043 | 0.01627 | 0.0032 | -2.6429
0.5 | 0.0215 | 0.01585 | 0.0009 | 1.3565
1 | 0.088 | 0.01529 | -0.0018 | 5.7554
3 | 0.2622 | 0.01436 | 0.0058 | 18.2591
3.5 | 0.354 | 0.01291 | -0.0011 | 27.4206
4 | 0.4574 | 0.0113 | -0.0102 | 40.4779
4.5 | 0.4896 | 0.011 | -0.0059 | 44.5091
5 | 0.5222 | 0.01069 | -0.0017 | 48.8494
5.5 | 0.5488 | 0.01088 | 0.0034 | 50.4412
6 | 0.5781 | 0.01105 | 0.0082 | 52.3167
6.5 | 0.558 | 0.01267 | 0.0211 | 44.041
7 | 0.548 | 0.01452 | 0.0316 | 37.741
7.5 | 0.557 | 0.01604 | 0.0383 | 34.7257
8 | 0.5741 | 0.01745 | 0.0434 | 32.8997
8.5 | 0.5969 | 0.01876 | 0.0475 | 31.8177
9 | 0.6244 | 0.01997 | 0.0506 | 31.2669
9.5 | 0.6521 | 0.02125 | 0.0536 | 30.6871
10 | 0.6834 | 0.02244 | 0.056 | 30.4545
10.5 | 0.7172 | 0.02355 | 0.0579 | 30.4544
11 | 0.7512 | 0.02463 | 0.0598 | 30.4994
11.5 | 0.7812 | 0.02597 | 0.062 | 30.0809
12 | 0.8149 | 0.02716 | 0.0637 | 30.0037
12.5 | 0.8452 | 0.02857 | 0.0656 | 29.5835
13 | 0.8728 | 0.03022 | 0.0676 | 28.8815
13.5 | 0.9033 | 0.03174 | 0.0692 | 28.4594
14 | 0.9243 | 0.03394 | 0.0715 | 27.2334
14.5 | 0.9557 | 0.03544 | 0.0727 | 26.9667
15 | 0.9783 | 0.03761 | 0.0745 | 26.0117
15.5 | 1.0004 | 0.03996 | 0.0761 | 25.035
16 | 1.0217 | 0.04242 | 0.0775 | 24.0853
16.5 | 1.0362 | 0.04545 | 0.0792 | 22.7987
17 | 1.0542 | 0.04836 | 0.0804 | 21.799
17.5 | 1.0592 | 0.05246 | 0.0818 | 20.1906
18 | 1.0717 | 0.05634 | 0.0822 | 19.022
18.5 | 1.0895 | 0.06179 | 0.0788 | 17.6323
19 | 1.1122 | 0.0679 | 0.0732 | 16.38
19.5 | 1.112 | 0.07442 | 0.0711 | 14.9422
20 | 1.0957 | 0.08259 | 0.0692 | 13.2667

## 37. Re 750k Mach 0.25 (1)
BIGFOIL.COM POLAR EXPORT
NACA67-219 a=0.8
NACA67-219 a=0.8 |  |  |  | Cl Max: | 1.396 | at alpha= | 12.5 | deg
JavaFoil+Calcfoil stall+Eppler ext transition |  |  |  | L/D Max: | 113.119 | at alpha= | 5.5 | deg
Re: | 750000 |  |  | Cd Min: | 0.00662 | at alpha= | 0 | deg
Mach: | 0.25 |  |  | Cl=0 at alpha= | -1.6667 | deg
|  |  |  | @ Cl=0.1, Cd= | 0.00668
|  |  |  | @ Cl=0.4, Cd= | 0.0067892
|  |  |  | @ Cl=0.6, Cd= | 0.0071036
alpha (deg) | Cl | Cd | Cm | Cl/Cd
-17 | -0.878 | 0.14532 | 0.004 | -6.045
-16.5 | -0.906 | 0.13635 | 0.004 | -6.648
-16 | -0.926 | 0.12735 | 0.003 | -7.274
-15.5 | -0.94 | 0.12094 | 0.003 | -7.772
-15 | -0.949 | 0.11223 | 0.002 | -8.458
-14.5 | -0.953 | 0.10526 | 0.001 | -9.051
-14 | -0.954 | 0.09806 | 0 | -9.731
-13.5 | -0.95 | 0.09178 | -0.001 | -10.352
-13 | -0.946 | 0.08342 | -0.002 | -11.344
-12.5 | -0.946 | 0.07149 | -0.003 | -13.234
-12 | -1.071 | 0.02465 | -0.005 | -43.434
-11.5 | -1.049 | 0.02285 | -0.007 | -45.929
-11 | -1.022 | 0.02101 | -0.008 | -48.659
-10.5 | -0.989 | 0.01993 | -0.01 | -49.616
-10 | -0.95 | 0.0192 | -0.012 | -49.501
-9.5 | -0.909 | 0.01819 | -0.013 | -49.955
-9 | -0.863 | 0.01737 | -0.015 | -49.712
-8.5 | -0.815 | 0.01664 | -0.016 | -49.009
-8 | -0.764 | 0.01572 | -0.018 | -48.632
-7.5 | -0.711 | 0.01492 | -0.019 | -47.685
-7 | -0.656 | 0.01443 | -0.021 | -45.477
-6.5 | -0.599 | 0.01385 | -0.023 | -43.274
-6 | -0.541 | 0.01341 | -0.024 | -40.335
-5.5 | -0.481 | 0.013 | -0.026 | -37.004
-5 | -0.42 | 0.01251 | -0.027 | -33.613
-4.5 | -0.359 | 0.01212 | -0.029 | -29.61
-4 | -0.293 | 0.00699 | -0.03 | -41.939
-3.5 | -0.231 | 0.00691 | -0.032 | -33.422
-3 | -0.168 | 0.00683 | -0.033 | -24.667
-2.5 | -0.106 | 0.00677 | -0.035 | -15.591
-2 | -0.042 | 0.00672 | -0.036 | -6.321
-1.5 | 0.021 | 0.0067 | -0.038 | 3.093
-1 | 0.084 | 0.00668 | -0.039 | 12.587
-0.5 | 0.148 | 0.00668 | -0.041 | 22.08
0 | 0.211 | 0.00662 | -0.043 | 31.937
0.5 | 0.275 | 0.00666 | -0.044 | 41.255
1 | 0.338 | 0.00674 | -0.046 | 50.121
1.5 | 0.401 | 0.00679 | -0.047 | 59.082
2 | 0.464 | 0.00689 | -0.049 | 67.358
2.5 | 0.525 | 0.00698 | -0.051 | 75.264
3 | 0.588 | 0.00708 | -0.052 | 82.954
3.5 | 0.649 | 0.0072 | -0.054 | 90.153
4 | 0.71 | 0.00734 | -0.055 | 96.707
4.5 | 0.771 | 0.0075 | -0.057 | 102.731
5 | 0.83 | 0.00767 | -0.059 | 108.216
5.5 | 0.889 | 0.00786 | -0.06 | 113.119
6 | 0.953 | 0.01635 | -0.062 | 58.299
6.5 | 1.009 | 0.01712 | -0.064 | 58.964
7 | 1.063 | 0.01773 | -0.065 | 59.927
7.5 | 1.114 | 0.0185 | -0.067 | 60.208
8 | 1.162 | 0.01923 | -0.069 | 60.41
8.5 | 1.207 | 0.02005 | -0.07 | 60.193
9 | 1.248 | 0.02089 | -0.072 | 59.728
9.5 | 1.285 | 0.02243 | -0.073 | 57.291
10 | 1.317 | 0.02347 | -0.075 | 56.124
10.5 | 1.345 | 0.02468 | -0.076 | 54.482
11 | 1.367 | 0.02597 | -0.077 | 52.641
11.5 | 1.383 | 0.02725 | -0.079 | 50.768
12 | 1.393 | 0.02887 | -0.08 | 48.245
12.5 | 1.396 | 0.03008 | -0.082 | 46.429
13 | 1.392 | 0.03206 | -0.083 | 43.425
13.5 | 1.379 | 0.03464 | -0.084 | 39.816
14 | 1.346 | 0.04058 | -0.084 | 33.176
14.5 | 1.147 | 0.10148 | -0.057 | 11.305
15 | 1.115 | 0.11205 | -0.053 | 9.952
15.5 | 1.082 | 0.12179 | -0.051 | 8.885
16 | 1.046 | 0.12925 | -0.051 | 8.094
16.5 | 1.005 | 0.13927 | -0.048 | 7.214
17 | 0.96 | 0.1492 | -0.047 | 6.436
17.5 | 0.912 | 0.15905 | -0.046 | 5.732

## 38. Re 750k Mach 0.25 (2)
BIGFOIL.COM POLAR EXPORT
NACA67-219 a=0.8
NACA67-219 a=0.8 |  |  |  | Cl Max: | 1.0095 | at alpha= | 17.5 | deg
XFOIL ncrit=9 |  |  |  | L/D Max: | 46.7251 | at alpha= | 6 | deg
Re: | 750000 |  |  | Cd Min: | 0.10701 | at alpha= | 20 | deg
Mach: | 0.25 |  |  | Cl=0 at alpha= | 0.84689 | deg
|  |  |  | @ Cl=0.1, Cd= | 0.01603
|  |  |  | @ Cl=0.4, Cd= | 0.012408
|  |  |  | @ Cl=0.6, Cd= | 0.020536
alpha (deg) | Cl | Cd | Cm | Cl/Cd
-3 | -0.4331 | 0.01429 | 0.0105 | -30.3079
-2.5 | -0.3803 | 0.01447 | 0.0116 | -26.282
-2 | -0.3175 | 0.01461 | 0.0106 | -21.7317
-1.5 | -0.3049 | 0.01585 | 0.0188 | -19.2366
-1 | -0.2452 | 0.01646 | 0.0187 | -14.8967
-0.5 | -0.1738 | 0.01787 | 0.0172 | -9.7258
0 | -0.1102 | 0.0177 | 0.0157 | -6.226
0.5 | -0.0469 | 0.01721 | 0.0139 | -2.7252
1 | 0.0207 | 0.01667 | 0.0116 | 1.2418
1.5 | 0.0913 | 0.01611 | 0.0086 | 5.6673
2 | 0.1613 | 0.01547 | 0.0059 | 10.4266
2.5 | 0.2479 | 0.01449 | 0 | 17.1084
3 | 0.3477 | 0.0131 | -0.0083 | 26.542
4 | 0.4648 | 0.01155 | -0.0088 | 40.2424
4.5 | 0.4827 | 0.0115 | -0.0014 | 41.9739
5 | 0.4803 | 0.0121 | 0.0093 | 39.6942
5.5 | 0.5362 | 0.01159 | 0.0096 | 46.264
6 | 0.5593 | 0.01197 | 0.0158 | 46.7251
6.5 | 0.5418 | 0.01372 | 0.0282 | 39.4898
7 | 0.5342 | 0.01561 | 0.0383 | 34.2217
7.5 | 0.5457 | 0.01716 | 0.0447 | 31.8007
8 | 0.5637 | 0.01863 | 0.0499 | 30.2576
8.5 | 0.5889 | 0.01996 | 0.0538 | 29.504
9 | 0.6153 | 0.02133 | 0.0573 | 28.8467
9.5 | 0.645 | 0.02266 | 0.0603 | 28.4643
10 | 0.6788 | 0.02386 | 0.0627 | 28.4493
10.5 | 0.7109 | 0.0252 | 0.0652 | 28.2103
11 | 0.7467 | 0.02642 | 0.067 | 28.2627
11.5 | 0.7762 | 0.02795 | 0.0695 | 27.771
12 | 0.8094 | 0.02936 | 0.0715 | 27.5681
12.5 | 0.8338 | 0.03136 | 0.0743 | 26.588
13 | 0.866 | 0.03298 | 0.0761 | 26.2583
13.5 | 0.8879 | 0.03532 | 0.0786 | 25.1387
14 | 0.9171 | 0.03732 | 0.0803 | 24.574
14.5 | 0.9377 | 0.03997 | 0.0823 | 23.4601
15 | 0.9593 | 0.04264 | 0.0841 | 22.4977
15.5 | 0.975 | 0.04592 | 0.0859 | 21.2326
16 | 0.9923 | 0.04929 | 0.0872 | 20.1319
16.5 | 1.0041 | 0.05323 | 0.0883 | 18.8634
17 | 1.0065 | 0.05822 | 0.0892 | 17.2879
17.5 | 1.0095 | 0.06352 | 0.0895 | 15.8926
18 | 1.0094 | 0.06933 | 0.0891 | 14.5594
18.5 | 1.0033 | 0.07631 | 0.0877 | 13.1477
19 | 1.0002 | 0.08453 | 0.0835 | 11.8325
19.5 | 0.9936 | 0.09506 | 0.076 | 10.4523
20 | 0.9775 | 0.10701 | 0.0674 | 9.1347

## 39. Re 750k Mach 0.50 (1)
BIGFOIL.COM POLAR EXPORT
NACA67-219 a=0.8
NACA67-219 a=0.8 |  |  |  | Cl Max: | 1.221 | at alpha= | 20 | deg
JavaFoil+Calcfoil stall+Eppler ext transition |  |  |  | L/D Max: | 105.835 | at alpha= | 5 | deg
Re: | 750000 |  |  | Cd Min: | 0.00721 | at alpha= | 0 | deg
Mach: | 0.5 |  |  | Cl=0 at alpha= | -1.6643 | deg
|  |  |  | @ Cl=0.1, Cd= | 0.0074
|  |  |  | @ Cl=0.4, Cd= | 0.0073838
|  |  |  | @ Cl=0.6, Cd= | 0.0077175
alpha (deg) | Cl | Cd | Cm | Cl/Cd
-20 | -1.04 | 0.21311 | 0.012 | -4.88
-19.5 | -1.013 | 0.20229 | 0.011 | -5.008
-19 | -0.982 | 0.20033 | 0.009 | -4.904
-18.5 | -0.955 | 0.19274 | 0.009 | -4.954
-18 | -0.927 | 0.18842 | 0.008 | -4.92
-17.5 | -0.9 | 0.18249 | 0.007 | -4.929
-17 | -0.871 | 0.17776 | 0.006 | -4.903
-16.5 | -0.842 | 0.17449 | 0.005 | -4.824
-16 | -0.814 | 0.17142 | 0.004 | -4.747
-15.5 | -0.786 | 0.1608 | 0.003 | -4.888
-15 | -0.758 | 0.15198 | 0.002 | -4.989
-14.5 | -0.73 | 0.1537 | 0.001 | -4.75
-14 | -0.701 | 0.14249 | 0 | -4.917
-13.5 | -0.673 | 0.13619 | -0.001 | -4.939
-13 | -0.645 | 0.13177 | -0.001 | -4.893
-12.5 | -0.617 | 0.12716 | -0.002 | -4.85
-12 | -0.588 | 0.12501 | -0.003 | -4.707
-11.5 | -0.559 | 0.10884 | -0.004 | -5.139
-11 | -0.531 | 0.10552 | -0.004 | -5.034
-10.5 | -0.502 | 0.10084 | -0.005 | -4.981
-10 | -0.474 | 0.08901 | -0.006 | -5.329
-9.5 | -0.512 | 0.07785 | -0.006 | -6.57
-9 | -0.675 | 0.06037 | -0.009 | -11.174
-8.5 | -0.813 | 0.02094 | -0.018 | -38.845
-8 | -0.793 | 0.01947 | -0.02 | -40.722
-7.5 | -0.755 | 0.01824 | -0.021 | -41.423
-7 | -0.708 | 0.01694 | -0.023 | -41.76
-6.5 | -0.653 | 0.01599 | -0.025 | -40.831
-6 | -0.593 | 0.01527 | -0.027 | -38.85
-5.5 | -0.531 | 0.01468 | -0.029 | -36.134
-5 | -0.465 | 0.01406 | -0.03 | -33.085
-4.5 | -0.398 | 0.01355 | -0.032 | -29.375
-4 | -0.329 | 0.01306 | -0.034 | -25.21
-3.5 | -0.256 | 0.00773 | -0.035 | -33.067
-3 | -0.187 | 0.00757 | -0.037 | -24.666
-2.5 | -0.117 | 0.00748 | -0.038 | -15.655
-2 | -0.047 | 0.00743 | -0.04 | -6.347
-1.5 | 0.023 | 0.0074 | -0.042 | 3.113
-1 | 0.093 | 0.0074 | -0.044 | 12.615
-0.5 | 0.164 | 0.0074 | -0.045 | 22.112
0 | 0.235 | 0.00721 | -0.047 | 32.597
0.5 | 0.305 | 0.0073 | -0.049 | 41.875
1 | 0.376 | 0.00735 | -0.051 | 51.183
1.5 | 0.447 | 0.00745 | -0.052 | 59.991
2 | 0.517 | 0.00754 | -0.054 | 68.612
2.5 | 0.585 | 0.00768 | -0.056 | 76.141
3 | 0.653 | 0.00785 | -0.058 | 83.242
3.5 | 0.721 | 0.00801 | -0.06 | 90.008
4 | 0.788 | 0.0082 | -0.061 | 96.049
4.5 | 0.854 | 0.00841 | -0.063 | 101.525
5 | 0.918 | 0.00867 | -0.065 | 105.835
5.5 | 0.988 | 0.01851 | -0.067 | 53.37
6 | 1.049 | 0.01949 | -0.069 | 53.79
6.5 | 1.104 | 0.02045 | -0.071 | 53.988
7 | 1.151 | 0.02159 | -0.072 | 53.288
7.5 | 1.187 | 0.02272 | -0.074 | 52.269
8 | 1.209 | 0.02494 | -0.076 | 48.466
8.5 | 1.205 | 0.02661 | -0.077 | 45.283
9 | 1.146 | 0.02903 | -0.079 | 39.478
9.5 | 0.639 | 0.06955 | -0.046 | 9.182
10 | 0.662 | 0.08325 | -0.039 | 7.953
10.5 | 0.688 | 0.10119 | -0.035 | 6.801
11 | 0.717 | 0.1104 | -0.039 | 6.495
11.5 | 0.745 | 0.11981 | -0.04 | 6.216
12 | 0.772 | 0.12318 | -0.041 | 6.271
12.5 | 0.802 | 0.12858 | -0.045 | 6.236
13 | 0.829 | 0.13223 | -0.046 | 6.272
13.5 | 0.857 | 0.14028 | -0.047 | 6.107
14 | 0.885 | 0.14662 | -0.048 | 6.033
14.5 | 0.914 | 0.15023 | -0.052 | 6.084
15 | 0.942 | 0.15519 | -0.053 | 6.067
15.5 | 0.969 | 0.16123 | -0.054 | 6.01
16 | 0.997 | 0.16699 | -0.055 | 5.969
16.5 | 1.026 | 0.17488 | -0.059 | 5.868
17 | 1.054 | 0.17855 | -0.06 | 5.901
17.5 | 1.081 | 0.18383 | -0.061 | 5.88
18 | 1.109 | 0.19131 | -0.063 | 5.797
18.5 | 1.138 | 0.20483 | -0.065 | 5.556
19 | 1.165 | 0.20838 | -0.066 | 5.591
19.5 | 1.192 | 0.21526 | -0.067 | 5.538
20 | 1.221 | 0.22267 | -0.07 | 5.483

## 40. Re 750k Mach 0.50 (2)
BIGFOIL.COM POLAR EXPORT
NACA67-219 a=0.8
NACA67-219 a=0.8 |  |  |  | Cl Max: | 0.8034 | at alpha= | 13.5 | deg
XFOIL ncrit=9 |  |  |  | L/D Max: | 34.3182 | at alpha= | 5.5 | deg
Re: | 750000 |  |  | Cd Min: | 0.18049 | at alpha= | 18.5 | deg
Mach: | 0.5 |  |  | Cl=0 at alpha= | 1.5295 | deg
|  |  |  | @ Cl=0.1, Cd= | 0.018192
|  |  |  | @ Cl=0.4, Cd= | 0.015631
|  |  |  | @ Cl=0.6, Cd= | 0.18049
alpha (deg) | Cl | Cd | Cm | Cl/Cd
-2.5 | -0.4565 | 0.01706 | 0.0138 | -26.7585
-2 | -0.4291 | 0.01642 | 0.023 | -26.1328
-1.5 | -0.412 | 0.01738 | 0.032 | -23.7054
-1 | -0.3398 | 0.01806 | 0.0314 | -18.8151
1 | -0.0739 | 0.02015 | 0.0314 | -3.6675
1.5 | -0.0043 | 0.01935 | 0.0299 | -0.22222
2 | 0.0685 | 0.01853 | 0.028 | 3.6967
3.5 | 0.2726 | 0.01634 | 0.0259 | 16.683
4 | 0.3179 | 0.0161 | 0.0293 | 19.7453
5 | 0.4247 | 0.01549 | 0.0334 | 27.4177
5.5 | 0.4983 | 0.01452 | 0.0329 | 34.3182
6 | 0.4971 | 0.01594 | 0.0439 | 31.1857
6.5 | 0.4894 | 0.01799 | 0.0549 | 27.204
7 | 0.4917 | 0.02007 | 0.0636 | 24.4993
7.5 | 0.5076 | 0.02188 | 0.07 | 23.1993
8.5 | 0.5554 | 0.02539 | 0.08 | 21.8748
9 | 0.5882 | 0.02707 | 0.0838 | 21.7289
9.5 | 0.6217 | 0.02884 | 0.0873 | 21.5569
10 | 0.6506 | 0.03098 | 0.0911 | 21.0006
10.5 | 0.6836 | 0.03307 | 0.0944 | 20.6713
11 | 0.7116 | 0.03557 | 0.0978 | 20.0056
11.5 | 0.7399 | 0.03824 | 0.101 | 19.3488
12 | 0.7628 | 0.04144 | 0.1041 | 18.4073
12.5 | 0.7834 | 0.04505 | 0.1069 | 17.3896
13 | 0.7981 | 0.04936 | 0.1094 | 16.169
13.5 | 0.8034 | 0.05467 | 0.1112 | 14.6954
14 | 0.7953 | 0.06165 | 0.1121 | 12.9002
14.5 | 0.7785 | 0.07016 | 0.1108 | 11.0961
15 | 0.7555 | 0.08017 | 0.1073 | 9.4237
15.5 | 0.7293 | 0.09153 | 0.1016 | 7.9679
16 | 0.6942 | 0.10503 | 0.0936 | 6.6095
16.5 | 0.6514 | 0.12074 | 0.0839 | 5.3951
17 | 0.5937 | 0.1401 | 0.0727 | 4.2377
17.5 | 0.5623 | 0.15612 | 0.0644 | 3.6017
18.5 | 0.5485 | 0.18049 | 0.0523 | 3.0389

## 41. Re 1M Mach 0.00 (1)
BIGFOIL.COM POLAR EXPORT
NACA67-219 a=0.8
NACA67-219 a=0.8 |  |  |  | Cl Max: | 1.493 | at alpha= | 15 | deg
JavaFoil+Calcfoil stall+Eppler ext transition |  |  |  | L/D Max: | 130.578 | at alpha= | 5.5 | deg
Re: | 1000000 |  |  | Cd Min: | 0.0056 | at alpha= | -1 | deg
Mach: | 0 |  |  | Cl=0 at alpha= | -1.6613 | deg
|  |  |  | @ Cl=0.1, Cd= | 0.0056029
|  |  |  | @ Cl=0.4, Cd= | 0.0058031
|  |  |  | @ Cl=0.6, Cd= | 0.0060873
alpha (deg) | Cl | Cd | Cm | Cl/Cd
-19.5 | -1.047 | 0.15956 | 0.009 | -6.56
-19 | -1.057 | 0.15203 | 0.008 | -6.956
-18.5 | -1.067 | 0.14409 | 0.008 | -7.406
-18 | -1.073 | 0.13712 | 0.007 | -7.826
-17.5 | -1.079 | 0.1296 | 0.006 | -8.324
-17 | -1.081 | 0.1223 | 0.005 | -8.841
-16.5 | -1.084 | 0.11341 | 0.005 | -9.558
-16 | -1.084 | 0.10435 | 0.004 | -10.391
-15.5 | -1.086 | 0.09262 | 0.003 | -11.722
-15 | -1.099 | 0.07437 | 0.003 | -14.773
-14.5 | -1.212 | 0.02914 | 0.002 | -41.599
-14 | -1.198 | 0.02627 | 0.001 | -45.623
-13.5 | -1.178 | 0.02456 | -0.001 | -47.985
-13 | -1.156 | 0.02292 | -0.002 | -50.415
-12.5 | -1.128 | 0.02163 | -0.004 | -52.161
-12 | -1.098 | 0.02047 | -0.005 | -53.634
-11.5 | -1.064 | 0.01924 | -0.007 | -55.289
-11 | -1.026 | 0.01829 | -0.008 | -56.097
-10.5 | -0.986 | 0.01749 | -0.01 | -56.37
-10 | -0.943 | 0.01686 | -0.011 | -55.907
-9.5 | -0.897 | 0.01614 | -0.013 | -55.591
-9 | -0.85 | 0.01547 | -0.014 | -54.927
-8.5 | -0.8 | 0.01486 | -0.016 | -53.795
-8 | -0.748 | 0.01398 | -0.017 | -53.502
-7.5 | -0.695 | 0.01352 | -0.019 | -51.39
-7 | -0.64 | 0.01298 | -0.02 | -49.298
-6.5 | -0.584 | 0.01255 | -0.022 | -46.494
-6 | -0.526 | 0.01222 | -0.024 | -43.069
-5.5 | -0.468 | 0.01182 | -0.025 | -39.57
-5 | -0.409 | 0.01137 | -0.027 | -35.936
-4.5 | -0.348 | 0.01109 | -0.028 | -31.432
-4 | -0.287 | 0.00588 | -0.03 | -48.758
-3.5 | -0.226 | 0.00579 | -0.031 | -38.986
-3 | -0.165 | 0.00574 | -0.033 | -28.679
-2.5 | -0.103 | 0.00568 | -0.034 | -18.144
-2 | -0.042 | 0.00565 | -0.036 | -7.353
-1.5 | 0.02 | 0.00562 | -0.037 | 3.604
-1 | 0.082 | 0.0056 | -0.039 | 14.672
-0.5 | 0.144 | 0.00561 | -0.04 | 25.706
0 | 0.206 | 0.00567 | -0.042 | 36.273
0.5 | 0.268 | 0.0057 | -0.044 | 46.975
1 | 0.329 | 0.00575 | -0.045 | 57.207
1.5 | 0.391 | 0.00579 | -0.047 | 67.459
2 | 0.453 | 0.00588 | -0.048 | 76.914
2.5 | 0.512 | 0.00596 | -0.05 | 85.937
3 | 0.572 | 0.00605 | -0.051 | 94.675
3.5 | 0.632 | 0.00613 | -0.053 | 103.11
4 | 0.692 | 0.00624 | -0.055 | 110.846
4.5 | 0.751 | 0.00637 | -0.056 | 117.973
5 | 0.81 | 0.00651 | -0.058 | 124.451
5.5 | 0.868 | 0.00665 | -0.059 | 130.578
6 | 0.927 | 0.01475 | -0.061 | 62.821
6.5 | 0.982 | 0.01539 | -0.062 | 63.823
7 | 1.035 | 0.01598 | -0.064 | 64.809
7.5 | 1.087 | 0.01664 | -0.065 | 65.318
8 | 1.136 | 0.01725 | -0.067 | 65.853
8.5 | 1.183 | 0.01792 | -0.068 | 66.035
9 | 1.228 | 0.01861 | -0.07 | 65.96
9.5 | 1.269 | 0.01912 | -0.071 | 66.359
10 | 1.308 | 0.0206 | -0.073 | 63.49
10.5 | 1.343 | 0.02149 | -0.074 | 62.485
11 | 1.375 | 0.02255 | -0.076 | 60.97
11.5 | 1.404 | 0.02367 | -0.077 | 59.293
12 | 1.428 | 0.02474 | -0.078 | 57.74
12.5 | 1.449 | 0.02585 | -0.08 | 56.063
13 | 1.466 | 0.02705 | -0.081 | 54.18
13.5 | 1.478 | 0.02838 | -0.082 | 52.086
14 | 1.487 | 0.02988 | -0.083 | 49.763
14.5 | 1.492 | 0.03155 | -0.084 | 47.278
15 | 1.493 | 0.03308 | -0.086 | 45.114
15.5 | 1.489 | 0.03512 | -0.087 | 42.399
16 | 1.48 | 0.03763 | -0.087 | 39.336
16.5 | 1.467 | 0.04073 | -0.088 | 36.026
17 | 1.36 | 0.07042 | -0.08 | 19.311
17.5 | 1.288 | 0.10132 | -0.072 | 12.713
18 | 1.25 | 0.12096 | -0.067 | 10.335
18.5 | 1.224 | 0.13411 | -0.065 | 9.126
19 | 1.195 | 0.15034 | -0.06 | 7.95
19.5 | 1.174 | 0.16067 | -0.059 | 7.304
20 | 1.149 | 0.17017 | -0.058 | 6.749

## 42. Re 1M Mach 0.00 (2)
BIGFOIL.COM POLAR EXPORT
NACA67-219 a=0.8
NACA67-219 a=0.8 |  |  |  | Cl Max: | 1.1925 | at alpha= | 20 | deg
XFOIL ncrit=9 |  |  |  | L/D Max: | 70.9632 | at alpha= | 4 | deg
Re: | 1000000 |  |  | Cd Min: | 0.06945 | at alpha= | 20 | deg
Mach: | 0 |  |  | Cl=0 at alpha= | -1.2053 | deg
|  |  |  | @ Cl=0.1, Cd= | 0.010836
|  |  |  | @ Cl=0.4, Cd= | 0.0095074
|  |  |  | @ Cl=0.6, Cd= | 0.017533
alpha (deg) | Cl | Cd | Cm | Cl/Cd
-20 | -0.8844 | 0.06737 | -0.1322 | -13.1275
-19.5 | -0.8973 | 0.06003 | -0.1347 | -14.9475
-19 | -0.9014 | 0.05418 | -0.1362 | -16.6371
-18.5 | -0.9015 | 0.04907 | -0.1368 | -18.3717
-18 | -0.8987 | 0.04465 | -0.1366 | -20.1277
-17.5 | -0.8907 | 0.04099 | -0.1359 | -21.7297
-17 | -0.885 | 0.03742 | -0.1344 | -23.6505
-16.5 | -0.8789 | 0.03413 | -0.1324 | -25.7515
-16 | -0.8625 | 0.03169 | -0.1306 | -27.2168
-15.5 | -0.8425 | 0.02961 | -0.1288 | -28.4532
-15 | -0.8194 | 0.02782 | -0.1269 | -29.4536
-14.5 | -0.7938 | 0.02621 | -0.125 | -30.2862
-14 | -0.7686 | 0.02468 | -0.1229 | -31.1426
-13.5 | -0.7431 | 0.02326 | -0.1206 | -31.9475
-13 | -0.7102 | 0.02217 | -0.119 | -32.0343
-12.5 | -0.6755 | 0.02122 | -0.1175 | -31.8332
-12 | -0.646 | 0.02001 | -0.1152 | -32.2839
-11.5 | -0.6087 | 0.01921 | -0.1138 | -31.6866
-11 | -0.5745 | 0.0183 | -0.1119 | -31.3934
-10.5 | -0.5356 | 0.01762 | -0.1106 | -30.3973
-10 | -0.4979 | 0.01688 | -0.109 | -29.4964
-9.5 | -0.458 | 0.01629 | -0.1076 | -28.1154
-9 | -0.4196 | 0.01568 | -0.1059 | -26.7602
-8.5 | -0.3793 | 0.01525 | -0.1045 | -24.8721
-8 | -0.3397 | 0.01468 | -0.1028 | -23.1403
-7.5 | -0.2988 | 0.01419 | -0.1013 | -21.0571
-7 | -0.2603 | 0.01365 | -0.0994 | -19.0696
-6.5 | -0.2263 | 0.01298 | -0.0967 | -17.4345
-6 | -0.1961 | 0.01227 | -0.0932 | -15.9821
-5.5 | -0.1728 | 0.01143 | -0.0885 | -15.1181
-5 | -0.16 | 0.01042 | -0.0816 | -15.3551
-4.5 | -0.1687 | 0.00921 | -0.0702 | -18.317
-4 | -0.2115 | 0.0086 | -0.0509 | -24.593
-3.5 | -0.2372 | 0.00827 | -0.0342 | -28.682
-3 | -0.1968 | 0.0086 | -0.0314 | -22.8837
-2.5 | -0.1492 | 0.00884 | -0.0302 | -16.8778
-2 | -0.0986 | 0.00915 | -0.0295 | -10.776
-1.5 | -0.0386 | 0.00957 | -0.0306 | -4.0334
-1 | 0.0269 | 0.01031 | -0.0324 | 2.6091
-0.5 | 0.0893 | 0.01078 | -0.034 | 8.2839
0 | 0.135 | 0.01102 | -0.0328 | 12.2505
0.5 | 0.1478 | 0.01111 | -0.0246 | 13.3033
1 | 0.2054 | 0.01096 | -0.0256 | 18.7409
1.5 | 0.2816 | 0.01047 | -0.0303 | 26.8959
2 | 0.3689 | 0.00973 | -0.0372 | 37.9137
2.5 | 0.422 | 0.00935 | -0.037 | 45.1337
3 | 0.4892 | 0.00863 | -0.0396 | 56.686
3.5 | 0.5356 | 0.00837 | -0.0381 | 63.9904
4 | 0.5599 | 0.00789 | -0.0316 | 70.9632
4.5 | 0.5569 | 0.00805 | -0.0199 | 69.1801
5 | 0.574 | 0.00833 | -0.0126 | 68.9076
5.5 | 0.5661 | 0.00916 | -0.0007 | 61.8013
6 | 0.5419 | 0.01087 | 0.0134 | 49.8528
6.5 | 0.53 | 0.0127 | 0.0245 | 41.7323
7 | 0.5367 | 0.01422 | 0.0319 | 37.7426
7.5 | 0.5545 | 0.01552 | 0.0371 | 35.7281
8 | 0.5788 | 0.01669 | 0.0411 | 34.6794
8.5 | 0.6067 | 0.0178 | 0.0444 | 34.0843
9 | 0.636 | 0.01893 | 0.0473 | 33.5975
9.5 | 0.6668 | 0.02005 | 0.0498 | 33.2569
10 | 0.7015 | 0.02102 | 0.0518 | 33.373
10.5 | 0.7367 | 0.02198 | 0.0535 | 33.5168
11 | 0.7713 | 0.02301 | 0.0553 | 33.5202
11.5 | 0.8076 | 0.02397 | 0.0568 | 33.6921
12 | 0.8379 | 0.02531 | 0.0589 | 33.1055
12.5 | 0.8736 | 0.02637 | 0.0602 | 33.1286
13 | 0.905 | 0.02771 | 0.0619 | 32.6597
13.5 | 0.9343 | 0.02922 | 0.0637 | 31.9747
14 | 0.9659 | 0.03061 | 0.0651 | 31.555
14.5 | 0.9903 | 0.03246 | 0.0671 | 30.5083
15 | 1.0195 | 0.03407 | 0.0685 | 29.9237
15.5 | 1.0468 | 0.03588 | 0.0698 | 29.175
16 | 1.0724 | 0.03786 | 0.0711 | 28.3254
16.5 | 1.0916 | 0.0403 | 0.0729 | 27.0868
17 | 1.1106 | 0.04288 | 0.0743 | 25.9002
17.5 | 1.1282 | 0.04561 | 0.0757 | 24.7358
18 | 1.1349 | 0.0494 | 0.0774 | 22.9737
18.5 | 1.1424 | 0.05325 | 0.0786 | 21.4535
19 | 1.1621 | 0.05762 | 0.0765 | 20.1683
19.5 | 1.1901 | 0.06321 | 0.0706 | 18.8277
20 | 1.1925 | 0.06945 | 0.0685 | 17.1706

## 43. Re 1M Mach 0.10 (1)
BIGFOIL.COM POLAR EXPORT
NACA67-219 a=0.8
NACA67-219 a=0.8 |  |  |  | Cl Max: | 1.476 | at alpha= | 14.5 | deg
JavaFoil+Calcfoil stall+Eppler ext transition |  |  |  | L/D Max: | 130.527 | at alpha= | 5.5 | deg
Re: | 1000000 |  |  | Cd Min: | 0.00563 | at alpha= | -1 | deg
Mach: | 0.1 |  |  | Cl=0 at alpha= | -1.6613 | deg
|  |  |  | @ Cl=0.1, Cd= | 0.0056327
|  |  |  | @ Cl=0.4, Cd= | 0.0058302
|  |  |  | @ Cl=0.6, Cd= | 0.0061069
alpha (deg) | Cl | Cd | Cm | Cl/Cd
-19 | -1.023 | 0.15538 | 0.008 | -6.585
-18.5 | -1.036 | 0.14649 | 0.007 | -7.07
-18 | -1.045 | 0.1405 | 0.007 | -7.437
-17.5 | -1.054 | 0.13267 | 0.006 | -7.943
-17 | -1.06 | 0.12432 | 0.005 | -8.524
-16.5 | -1.063 | 0.11703 | 0.005 | -9.083
-16 | -1.063 | 0.10966 | 0.004 | -9.691
-15.5 | -1.065 | 0.09854 | 0.003 | -10.803
-15 | -1.065 | 0.08733 | 0.002 | -12.197
-14.5 | -1.1 | 0.0598 | 0.002 | -18.402
-14 | -1.188 | 0.02734 | 0.001 | -43.457
-13.5 | -1.171 | 0.02514 | -0.001 | -46.596
-13 | -1.151 | 0.02336 | -0.002 | -49.257
-12.5 | -1.125 | 0.02197 | -0.004 | -51.214
-12 | -1.096 | 0.02073 | -0.005 | -52.884
-11.5 | -1.063 | 0.01951 | -0.007 | -54.49
-11 | -1.027 | 0.01852 | -0.008 | -55.455
-10.5 | -0.987 | 0.01767 | -0.01 | -55.878
-10 | -0.945 | 0.01705 | -0.011 | -55.411
-9.5 | -0.899 | 0.0163 | -0.013 | -55.181
-9 | -0.852 | 0.01559 | -0.014 | -54.65
-8.5 | -0.802 | 0.01499 | -0.016 | -53.543
-8 | -0.751 | 0.01408 | -0.017 | -53.342
-7.5 | -0.697 | 0.0136 | -0.019 | -51.271
-7 | -0.642 | 0.01305 | -0.021 | -49.229
-6.5 | -0.586 | 0.01262 | -0.022 | -46.438
-6 | -0.528 | 0.01228 | -0.024 | -43.041
-5.5 | -0.47 | 0.01187 | -0.025 | -39.566
-5 | -0.41 | 0.01144 | -0.027 | -35.874
-4.5 | -0.35 | 0.01113 | -0.028 | -31.45
-4 | -0.288 | 0.00589 | -0.03 | -48.852
-3.5 | -0.227 | 0.00581 | -0.031 | -38.995
-3 | -0.165 | 0.00576 | -0.033 | -28.681
-2.5 | -0.104 | 0.00571 | -0.034 | -18.155
-2 | -0.042 | 0.00567 | -0.036 | -7.354
-1.5 | 0.02 | 0.00565 | -0.038 | 3.606
-1 | 0.083 | 0.00563 | -0.039 | 14.671
-0.5 | 0.145 | 0.00564 | -0.041 | 25.696
0 | 0.207 | 0.0057 | -0.042 | 36.302
0.5 | 0.269 | 0.00572 | -0.044 | 46.997
1 | 0.331 | 0.00577 | -0.045 | 57.354
1.5 | 0.393 | 0.00582 | -0.047 | 67.503
2 | 0.455 | 0.00591 | -0.049 | 76.989
2.5 | 0.514 | 0.00598 | -0.05 | 86.012
3 | 0.575 | 0.00607 | -0.052 | 94.801
3.5 | 0.636 | 0.00616 | -0.053 | 103.146
4 | 0.695 | 0.00627 | -0.055 | 110.855
4.5 | 0.755 | 0.0064 | -0.056 | 117.952
5 | 0.813 | 0.00654 | -0.058 | 124.433
5.5 | 0.872 | 0.00668 | -0.06 | 130.527
6 | 0.931 | 0.01486 | -0.061 | 62.638
6.5 | 0.987 | 0.01551 | -0.063 | 63.61
7 | 1.04 | 0.01611 | -0.064 | 64.536
7.5 | 1.091 | 0.01676 | -0.066 | 65.085
8 | 1.14 | 0.01739 | -0.067 | 65.573
8.5 | 1.187 | 0.01806 | -0.069 | 65.724
9 | 1.231 | 0.01878 | -0.07 | 65.562
9.5 | 1.272 | 0.01931 | -0.072 | 65.876
10 | 1.31 | 0.02083 | -0.073 | 62.902
10.5 | 1.345 | 0.02177 | -0.075 | 61.748
11 | 1.375 | 0.02285 | -0.076 | 60.208
11.5 | 1.402 | 0.02395 | -0.077 | 58.566
12 | 1.426 | 0.02509 | -0.079 | 56.824
12.5 | 1.444 | 0.02624 | -0.08 | 55.04
13 | 1.459 | 0.02749 | -0.081 | 53.067
13.5 | 1.469 | 0.02895 | -0.082 | 50.743
14 | 1.475 | 0.03042 | -0.084 | 48.47
14.5 | 1.476 | 0.03232 | -0.085 | 45.663
15 | 1.473 | 0.03384 | -0.086 | 43.538
15.5 | 1.463 | 0.03674 | -0.087 | 39.819
16 | 1.452 | 0.03909 | -0.088 | 37.145
16.5 | 1.43 | 0.04383 | -0.088 | 32.626
17 | 1.281 | 0.09197 | -0.074 | 13.932
17.5 | 1.231 | 0.11666 | -0.067 | 10.549
18 | 1.2 | 0.13124 | -0.063 | 9.144
18.5 | 1.176 | 0.14175 | -0.061 | 8.293
19 | 1.149 | 0.15351 | -0.059 | 7.486
19.5 | 1.122 | 0.16668 | -0.056 | 6.729

## 44. Re 1M Mach 0.10 (2)
BIGFOIL.COM POLAR EXPORT
NACA67-219 a=0.8
NACA67-219 a=0.8 |  |  |  | Cl Max: | 1.1734 | at alpha= | 20 | deg
XFOIL ncrit=9 |  |  |  | L/D Max: | 69.5352 | at alpha= | 4 | deg
Re: | 1000000 |  |  | Cd Min: | 0.07323 | at alpha= | 20 | deg
Mach: | 0.1 |  |  | Cl=0 at alpha= | -1.198 | deg
|  |  |  | @ Cl=0.1, Cd= | 0.011156
|  |  |  | @ Cl=0.4, Cd= | 0.0095775
|  |  |  | @ Cl=0.6, Cd= | 0.017803
alpha (deg) | Cl | Cd | Cm | Cl/Cd
-20 | -0.8509 | 0.07312 | -0.1318 | -11.637
-19.5 | -0.8698 | 0.06457 | -0.1352 | -13.4707
-19 | -0.8784 | 0.05778 | -0.1375 | -15.2025
-18.5 | -0.8828 | 0.05194 | -0.1387 | -16.9965
-18 | -0.8833 | 0.04695 | -0.1389 | -18.8136
-17.5 | -0.8786 | 0.04282 | -0.1383 | -20.5184
-17 | -0.8675 | 0.03949 | -0.1374 | -21.9676
-16.5 | -0.8674 | 0.03556 | -0.1353 | -24.3926
-16 | -0.8555 | 0.03271 | -0.1333 | -26.1541
-15.5 | -0.8368 | 0.03046 | -0.1314 | -27.4721
-15 | -0.8143 | 0.02856 | -0.1295 | -28.5119
-14.5 | -0.7905 | 0.0268 | -0.1275 | -29.4963
-14 | -0.7632 | 0.02533 | -0.1255 | -30.1303
-13.5 | -0.7404 | 0.0237 | -0.1229 | -31.2405
-13 | -0.7087 | 0.02253 | -0.1211 | -31.4558
-12.5 | -0.6745 | 0.0215 | -0.1195 | -31.3721
-12 | -0.6447 | 0.02028 | -0.1171 | -31.7899
-11.5 | -0.608 | 0.01943 | -0.1156 | -31.2918
-11 | -0.5722 | 0.01856 | -0.1138 | -30.8297
-10.5 | -0.5348 | 0.01778 | -0.1122 | -30.0787
-10 | -0.4963 | 0.01706 | -0.1106 | -29.0914
-9.5 | -0.4566 | 0.01644 | -0.1091 | -27.7737
-9 | -0.4181 | 0.01584 | -0.1074 | -26.3952
-8.5 | -0.378 | 0.01536 | -0.1058 | -24.6094
-8 | -0.3378 | 0.01481 | -0.1042 | -22.8089
-7.5 | -0.2968 | 0.01431 | -0.1027 | -20.7407
-7 | -0.258 | 0.01377 | -0.1007 | -18.7364
-6.5 | -0.2236 | 0.01311 | -0.098 | -17.0557
-6 | -0.1934 | 0.01238 | -0.0945 | -15.622
-5.5 | -0.1694 | 0.01155 | -0.0898 | -14.6667
-5 | -0.1561 | 0.01054 | -0.083 | -14.8102
-4.5 | -0.164 | 0.00933 | -0.0718 | -17.5777
-4 | -0.206 | 0.00865 | -0.0527 | -23.815
-3.5 | -0.2394 | 0.00834 | -0.0344 | -28.705
-3 | -0.2 | 0.00866 | -0.0312 | -23.0947
-2.5 | -0.1522 | 0.00889 | -0.03 | -17.1204
-2 | -0.1011 | 0.0092 | -0.0293 | -10.9891
-1.5 | -0.0401 | 0.00962 | -0.0305 | -4.1684
-1 | 0.0263 | 0.01038 | -0.0324 | 2.5337
-0.5 | 0.0898 | 0.01087 | -0.0342 | 8.2613
0 | 0.1023 | 0.01122 | -0.0261 | 9.1176
0.5 | 0.1405 | 0.01123 | -0.0231 | 12.5111
1 | 0.2027 | 0.01103 | -0.0249 | 18.3772
1.5 | 0.2803 | 0.01054 | -0.0298 | 26.5939
2 | 0.3698 | 0.0098 | -0.0371 | 37.7347
2.5 | 0.4173 | 0.00945 | -0.0357 | 44.1587
3 | 0.4905 | 0.00868 | -0.0395 | 56.5092
3.5 | 0.5322 | 0.00845 | -0.0369 | 62.9822
4 | 0.5535 | 0.00796 | -0.0297 | 69.5352
4.5 | 0.5519 | 0.00818 | -0.0183 | 67.4694
5 | 0.5709 | 0.00845 | -0.0114 | 67.5621
5.5 | 0.5625 | 0.00931 | 0.0007 | 60.4189
6 | 0.5386 | 0.01104 | 0.0148 | 48.7862
6.5 | 0.5273 | 0.01288 | 0.0257 | 40.9394
7 | 0.5345 | 0.0144 | 0.0331 | 37.1181
7.5 | 0.5527 | 0.0157 | 0.0383 | 35.2038
8 | 0.5771 | 0.01689 | 0.0423 | 34.1681
8.5 | 0.6052 | 0.01801 | 0.0455 | 33.6036
9 | 0.6345 | 0.01916 | 0.0485 | 33.1159
9.5 | 0.666 | 0.02028 | 0.051 | 32.8402
10 | 0.7002 | 0.0213 | 0.0531 | 32.8732
10.5 | 0.7361 | 0.02225 | 0.0548 | 33.0831
11 | 0.7713 | 0.02327 | 0.0566 | 33.1457
11.5 | 0.8067 | 0.02432 | 0.0582 | 33.1702
12 | 0.8379 | 0.02564 | 0.0603 | 32.6794
12.5 | 0.8735 | 0.02675 | 0.0616 | 32.6542
13 | 0.9032 | 0.02822 | 0.0636 | 32.0057
13.5 | 0.9344 | 0.02966 | 0.0652 | 31.5037
14 | 0.9648 | 0.03118 | 0.0668 | 30.9429
14.5 | 0.9911 | 0.03296 | 0.0687 | 30.0698
15 | 1.0189 | 0.03472 | 0.0702 | 29.3462
15.5 | 1.0423 | 0.03687 | 0.0719 | 28.2696
16.5 | 1.0869 | 0.04148 | 0.075 | 26.203
17 | 1.1072 | 0.04408 | 0.0763 | 25.118
17.5 | 1.1221 | 0.04715 | 0.0777 | 23.7985
18 | 1.1291 | 0.05107 | 0.0792 | 22.1089
18.5 | 1.134 | 0.05529 | 0.0804 | 20.51
19 | 1.1477 | 0.05995 | 0.079 | 19.1443
20 | 1.1734 | 0.07323 | 0.0697 | 16.0235

## 45. Re 1M Mach 0.25 (1)
BIGFOIL.COM POLAR EXPORT
NACA67-219 a=0.8
NACA67-219 a=0.8 |  |  |  | Cl Max: | 1.398 | at alpha= | 12.5 | deg
JavaFoil+Calcfoil stall+Eppler ext transition |  |  |  | L/D Max: | 129.986 | at alpha= | 5.5 | deg
Re: | 1000000 |  |  | Cd Min: | 0.00575 | at alpha= | -1 | deg
Mach: | 0.25 |  |  | Cl=0 at alpha= | -1.6641 | deg
|  |  |  | @ Cl=0.1, Cd= | 0.0057523
|  |  |  | @ Cl=0.4, Cd= | 0.0059376
|  |  |  | @ Cl=0.6, Cd= | 0.0062177
alpha (deg) | Cl | Cd | Cm | Cl/Cd
-17.5 | -0.848 | 0.14993 | 0.005 | -5.659
-17 | -0.88 | 0.1399 | 0.005 | -6.292
-16.5 | -0.908 | 0.13068 | 0.004 | -6.95
-16 | -0.928 | 0.12371 | 0.003 | -7.505
-15.5 | -0.942 | 0.11593 | 0.003 | -8.129
-15 | -0.953 | 0.10759 | 0.002 | -8.853
-14.5 | -0.957 | 0.1004 | 0.001 | -9.537
-14 | -0.963 | 0.09138 | 0 | -10.538
-13.5 | -0.964 | 0.08268 | -0.001 | -11.656
-13 | -0.988 | 0.06168 | -0.002 | -16.02
-12.5 | -1.092 | 0.02475 | -0.004 | -44.132
-12 | -1.076 | 0.02269 | -0.005 | -47.409
-11.5 | -1.052 | 0.02131 | -0.007 | -49.373
-11 | -1.024 | 0.01976 | -0.009 | -51.838
-10.5 | -0.99 | 0.01875 | -0.01 | -52.802
-10 | -0.951 | 0.01808 | -0.012 | -52.623
-9.5 | -0.91 | 0.01713 | -0.013 | -53.108
-9 | -0.864 | 0.01635 | -0.015 | -52.861
-8.5 | -0.816 | 0.01566 | -0.016 | -52.116
-8 | -0.765 | 0.01478 | -0.018 | -51.762
-7.5 | -0.712 | 0.01402 | -0.019 | -50.787
-7 | -0.657 | 0.01356 | -0.021 | -48.428
-6.5 | -0.6 | 0.01301 | -0.023 | -46.105
-6 | -0.541 | 0.01259 | -0.024 | -42.989
-5.5 | -0.482 | 0.01221 | -0.026 | -39.452
-5 | -0.421 | 0.01174 | -0.027 | -35.855
-4.5 | -0.359 | 0.01135 | -0.029 | -31.638
-4 | -0.295 | 0.00603 | -0.031 | -48.979
-3.5 | -0.233 | 0.00595 | -0.032 | -39.077
-3 | -0.17 | 0.00588 | -0.034 | -28.821
-2.5 | -0.106 | 0.00584 | -0.035 | -18.206
-2 | -0.043 | 0.00579 | -0.037 | -7.396
-1.5 | 0.021 | 0.00577 | -0.038 | 3.621
-1 | 0.085 | 0.00575 | -0.04 | 14.734
-0.5 | 0.149 | 0.00576 | -0.042 | 25.832
0 | 0.212 | 0.0058 | -0.043 | 36.579
0.5 | 0.276 | 0.00584 | -0.045 | 47.269
1 | 0.34 | 0.00589 | -0.047 | 57.648
1.5 | 0.403 | 0.00594 | -0.048 | 67.888
2 | 0.467 | 0.00603 | -0.05 | 77.379
2.5 | 0.528 | 0.00612 | -0.051 | 86.333
3 | 0.59 | 0.0062 | -0.053 | 95.19
3.5 | 0.652 | 0.00631 | -0.055 | 103.386
4 | 0.713 | 0.00643 | -0.056 | 110.938
4.5 | 0.774 | 0.00657 | -0.058 | 117.851
5 | 0.834 | 0.00673 | -0.059 | 124.007
5.5 | 0.894 | 0.00688 | -0.061 | 129.986
6 | 0.954 | 0.01543 | -0.063 | 61.82
6.5 | 1.01 | 0.01616 | -0.064 | 62.498
7 | 1.064 | 0.01678 | -0.066 | 63.397
7.5 | 1.114 | 0.0175 | -0.067 | 63.697
8 | 1.163 | 0.01819 | -0.069 | 63.905
8.5 | 1.207 | 0.01892 | -0.07 | 63.834
9 | 1.249 | 0.01977 | -0.072 | 63.18
9.5 | 1.286 | 0.02119 | -0.073 | 60.684
10 | 1.318 | 0.02224 | -0.075 | 59.281
10.5 | 1.346 | 0.02319 | -0.076 | 58.046
11 | 1.368 | 0.02445 | -0.078 | 55.959
11.5 | 1.384 | 0.02564 | -0.079 | 53.992
12 | 1.395 | 0.02727 | -0.081 | 51.146
12.5 | 1.398 | 0.02861 | -0.082 | 48.867
13 | 1.395 | 0.03038 | -0.083 | 45.898
13.5 | 1.383 | 0.0324 | -0.084 | 42.699
14 | 1.362 | 0.03521 | -0.085 | 38.689
14.5 | 1.311 | 0.04372 | -0.084 | 29.976
15 | 1.134 | 0.10019 | -0.062 | 11.313
15.5 | 1.092 | 0.11358 | -0.057 | 9.61
16 | 1.052 | 0.12289 | -0.055 | 8.564
16.5 | 1.008 | 0.13418 | -0.052 | 7.51
17 | 0.963 | 0.14318 | -0.051 | 6.727
17.5 | 0.914 | 0.1551 | -0.05 | 5.893

## 46. Re 1M Mach 0.25 (2)
BIGFOIL.COM POLAR EXPORT
NACA67-219 a=0.8
NACA67-219 a=0.8 |  |  |  | Cl Max: | 1.074 | at alpha= | 18 | deg
XFOIL ncrit=9 |  |  |  | L/D Max: | 60.7018 | at alpha= | 5 | deg
Re: | 1000000 |  |  | Cd Min: | 0.10784 | at alpha= | -19.5 | deg
Mach: | 0.25 |  |  | Cl=0 at alpha= | -1.165 | deg
|  |  |  | @ Cl=0.1, Cd= | 0.01169
|  |  |  | @ Cl=0.4, Cd= | 0.0098312
|  |  |  | @ Cl=0.6, Cd= | 0.019256
alpha (deg) | Cl | Cd | Cm | Cl/Cd
-19.5 | -0.6249 | 0.10784 | -0.1217 | -5.7947
-19 | -0.6808 | 0.09079 | -0.1317 | -7.4986
-18.5 | -0.721 | 0.07738 | -0.1392 | -9.3177
-18 | -0.7503 | 0.0667 | -0.1444 | -11.2489
-17.5 | -0.7722 | 0.05795 | -0.1476 | -13.3253
-17 | -0.7835 | 0.05116 | -0.1489 | -15.3147
-16.5 | -0.7877 | 0.04562 | -0.149 | -17.2665
-16 | -0.799 | 0.04007 | -0.1475 | -19.9401
-15.5 | -0.7929 | 0.03631 | -0.1456 | -21.837
-15 | -0.7789 | 0.03338 | -0.1435 | -23.3343
-14.5 | -0.7622 | 0.03078 | -0.1411 | -24.7628
-14 | -0.742 | 0.02858 | -0.1384 | -25.9622
-13.5 | -0.7155 | 0.02681 | -0.1361 | -26.6878
-13 | -0.6944 | 0.0248 | -0.133 | -28
-12.5 | -0.6639 | 0.02338 | -0.1306 | -28.3961
-12 | -0.6308 | 0.02215 | -0.1283 | -28.4786
-11.5 | -0.6006 | 0.0208 | -0.1256 | -28.875
-11 | -0.564 | 0.01982 | -0.1235 | -28.4561
-10.5 | -0.5274 | 0.01886 | -0.1213 | -27.9639
-10 | -0.4871 | 0.01812 | -0.1196 | -26.8819
-9.5 | -0.45 | 0.0173 | -0.1173 | -26.0116
-9 | -0.4083 | 0.01679 | -0.1156 | -24.318
-8.5 | -0.3696 | 0.01605 | -0.1135 | -23.028
-8 | -0.3273 | 0.01552 | -0.1118 | -21.0889
-7.5 | -0.2874 | 0.01491 | -0.1097 | -19.2757
-7 | -0.2465 | 0.01439 | -0.1077 | -17.13
-6.5 | -0.209 | 0.01378 | -0.1052 | -15.1669
-6 | -0.1771 | 0.01304 | -0.1017 | -13.5813
-5.5 | -0.1516 | 0.0122 | -0.097 | -12.4262
-5 | -0.135 | 0.01121 | -0.0906 | -12.0428
-4.5 | -0.1396 | 0.01 | -0.0799 | -13.96
-4 | -0.1781 | 0.00904 | -0.0619 | -19.7013
-3.5 | -0.2402 | 0.00881 | -0.0375 | -27.2645
-3 | -0.2177 | 0.00894 | -0.0302 | -24.3512
-2.5 | -0.1684 | 0.00917 | -0.0288 | -18.3642
-2 | -0.1113 | 0.00948 | -0.0289 | -11.7405
-1.5 | -0.0473 | 0.00994 | -0.0303 | -4.7586
-1 | 0.0233 | 0.01088 | -0.0327 | 2.1415
-0.5 | 0.0001 | 0.01207 | -0.0163 | 0.008285
0 | 0.053 | 0.01186 | -0.016 | 4.4688
0.5 | 0.1219 | 0.01161 | -0.0189 | 10.4996
1 | 0.1949 | 0.01137 | -0.0227 | 17.1416
1.5 | 0.2148 | 0.01138 | -0.0153 | 18.8752
2 | 0.2711 | 0.01095 | -0.0153 | 24.758
2.5 | 0.3817 | 0.00999 | -0.0264 | 38.2082
3 | 0.4981 | 0.00898 | -0.0388 | 55.4677
3.5 | 0.491 | 0.00885 | -0.0255 | 55.4802
4 | 0.5167 | 0.00865 | -0.0192 | 59.7341
4.5 | 0.5302 | 0.00884 | -0.0107 | 59.9774
5 | 0.5536 | 0.00912 | -0.0044 | 60.7018
5.5 | 0.5456 | 0.01011 | 0.0077 | 53.9664
6 | 0.5225 | 0.01197 | 0.0216 | 43.6508
6.5 | 0.5153 | 0.0138 | 0.0319 | 37.3406
7 | 0.5232 | 0.0154 | 0.0392 | 33.974
7.5 | 0.5434 | 0.01672 | 0.0443 | 32.5
8 | 0.5682 | 0.01799 | 0.0485 | 31.5842
8.5 | 0.5978 | 0.01916 | 0.0518 | 31.2004
9 | 0.6269 | 0.02043 | 0.0551 | 30.6853
9.5 | 0.6607 | 0.02158 | 0.0576 | 30.6163
10 | 0.6972 | 0.02265 | 0.0597 | 30.7815
10.5 | 0.7313 | 0.02385 | 0.062 | 30.6625
11 | 0.769 | 0.0249 | 0.0637 | 30.8835
11.5 | 0.8013 | 0.02629 | 0.0661 | 30.4793
12 | 0.8356 | 0.02763 | 0.0681 | 30.2425
12.5 | 0.8688 | 0.02908 | 0.07 | 29.8762
13 | 0.8976 | 0.03086 | 0.0724 | 29.0862
13.5 | 0.9297 | 0.03252 | 0.0742 | 28.5886
14 | 0.9548 | 0.03468 | 0.0764 | 27.5317
14.5 | 0.9845 | 0.03662 | 0.078 | 26.8842
15 | 1.0047 | 0.03927 | 0.0803 | 25.5844
15.5 | 1.0294 | 0.04172 | 0.0819 | 24.674
16 | 1.0451 | 0.04502 | 0.0838 | 23.2141
16.5 | 1.061 | 0.04848 | 0.0852 | 21.8853
17 | 1.0679 | 0.05279 | 0.0866 | 20.2292
17.5 | 1.0714 | 0.05777 | 0.0874 | 18.546
18 | 1.074 | 0.06306 | 0.0876 | 17.0314
18.5 | 1.0678 | 0.0696 | 0.0871 | 15.342
19 | 1.0599 | 0.07668 | 0.0858 | 13.8224
19.5 | 1.0484 | 0.08483 | 0.083 | 12.3588
20 | 1.0345 | 0.09551 | 0.0765 | 10.8313

## 47. Re 1M Mach 0.50 (1)
BIGFOIL.COM POLAR EXPORT
NACA67-219 a=0.8
NACA67-219 a=0.8 |  |  |  | Cl Max: | 1.222 | at alpha= | 20 | deg
JavaFoil+Calcfoil stall+Eppler ext transition |  |  |  | L/D Max: | 121.713 | at alpha= | 5 | deg
Re: | 1000000 |  |  | Cd Min: | 0.0063 | at alpha= | -1 | deg
Mach: | 0.5 |  |  | Cl=0 at alpha= | -1.662 | deg
|  |  |  | @ Cl=0.1, Cd= | 0.0063
|  |  |  | @ Cl=0.4, Cd= | 0.006451
|  |  |  | @ Cl=0.6, Cd= | 0.0067564
alpha (deg) | Cl | Cd | Cm | Cl/Cd
-20 | -1.04 | 0.20365 | 0.012 | -5.107
-19.5 | -1.014 | 0.19722 | 0.011 | -5.139
-19 | -0.983 | 0.19123 | 0.01 | -5.139
-18.5 | -0.955 | 0.18129 | 0.009 | -5.267
-18 | -0.927 | 0.17689 | 0.008 | -5.241
-17.5 | -0.9 | 0.17169 | 0.007 | -5.239
-17 | -0.872 | 0.17411 | 0.006 | -5.008
-16.5 | -0.842 | 0.1663 | 0.005 | -5.062
-16 | -0.814 | 0.15971 | 0.004 | -5.096
-15.5 | -0.786 | 0.15437 | 0.003 | -5.092
-15 | -0.758 | 0.14392 | 0.002 | -5.269
-14.5 | -0.73 | 0.14276 | 0.001 | -5.116
-14 | -0.701 | 0.13434 | 0 | -5.216
-13.5 | -0.673 | 0.13105 | -0.001 | -5.133
-13 | -0.645 | 0.12302 | -0.001 | -5.241
-12.5 | -0.617 | 0.11852 | -0.002 | -5.203
-12 | -0.589 | 0.11675 | -0.003 | -5.042
-11.5 | -0.559 | 0.10335 | -0.004 | -5.413
-11 | -0.531 | 0.10079 | -0.004 | -5.271
-10.5 | -0.502 | 0.09617 | -0.005 | -5.224
-10 | -0.475 | 0.07644 | -0.006 | -6.217
-9.5 | -0.512 | 0.06828 | -0.007 | -7.503
-9 | -0.697 | 0.04939 | -0.012 | -14.112
-8.5 | -0.815 | 0.01972 | -0.018 | -41.314
-8 | -0.794 | 0.01833 | -0.02 | -43.303
-7.5 | -0.756 | 0.01718 | -0.022 | -44.021
-7 | -0.708 | 0.01593 | -0.023 | -44.449
-6.5 | -0.653 | 0.01503 | -0.025 | -43.486
-6 | -0.594 | 0.01435 | -0.027 | -41.395
-5.5 | -0.531 | 0.01378 | -0.029 | -38.525
-5 | -0.466 | 0.01319 | -0.03 | -35.296
-4.5 | -0.398 | 0.0127 | -0.032 | -31.349
-4 | -0.329 | 0.01223 | -0.034 | -26.936
-3.5 | -0.258 | 0.00661 | -0.035 | -38.985
-3 | -0.188 | 0.00649 | -0.037 | -29.001
-2.5 | -0.118 | 0.00641 | -0.039 | -18.414
-2 | -0.048 | 0.00636 | -0.041 | -7.477
-1.5 | 0.023 | 0.00631 | -0.043 | 3.682
-1 | 0.094 | 0.0063 | -0.044 | 14.981
-0.5 | 0.165 | 0.0063 | -0.046 | 26.239
0 | 0.236 | 0.00633 | -0.048 | 37.366
0.5 | 0.307 | 0.00637 | -0.05 | 48.273
1 | 0.378 | 0.00642 | -0.051 | 58.943
1.5 | 0.449 | 0.00652 | -0.053 | 68.939
2 | 0.52 | 0.0066 | -0.055 | 78.821
2.5 | 0.587 | 0.00673 | -0.057 | 87.231
3 | 0.656 | 0.00687 | -0.059 | 95.563
3.5 | 0.725 | 0.00702 | -0.06 | 103.242
4 | 0.792 | 0.00717 | -0.062 | 110.396
4.5 | 0.858 | 0.00737 | -0.064 | 116.37
5 | 0.923 | 0.00759 | -0.066 | 121.713
5.5 | 0.989 | 0.01749 | -0.068 | 56.518
6 | 1.049 | 0.01842 | -0.069 | 56.944
6.5 | 1.105 | 0.01933 | -0.071 | 57.152
7 | 1.151 | 0.0204 | -0.073 | 56.438
7.5 | 1.188 | 0.02141 | -0.075 | 55.487
8 | 1.21 | 0.02362 | -0.076 | 51.228
8.5 | 1.206 | 0.02519 | -0.078 | 47.877
9 | 1.147 | 0.02757 | -0.08 | 41.618
9.5 | 0.754 | 0.03117 | -0.08 | 24.202
10 | 0.663 | 0.08048 | -0.042 | 8.239
10.5 | 0.688 | 0.09618 | -0.036 | 7.157
11 | 0.717 | 0.10291 | -0.04 | 6.969
11.5 | 0.745 | 0.11299 | -0.04 | 6.592
12 | 0.772 | 0.11507 | -0.041 | 6.713
12.5 | 0.802 | 0.11904 | -0.045 | 6.736
13 | 0.829 | 0.12266 | -0.046 | 6.762
13.5 | 0.857 | 0.13184 | -0.047 | 6.499
14 | 0.885 | 0.13778 | -0.049 | 6.422
14.5 | 0.914 | 0.14106 | -0.052 | 6.48
15 | 0.942 | 0.14427 | -0.053 | 6.527
15.5 | 0.969 | 0.15149 | -0.054 | 6.396
16 | 0.997 | 0.15803 | -0.056 | 6.308
16.5 | 1.026 | 0.16455 | -0.059 | 6.237
17 | 1.054 | 0.16867 | -0.06 | 6.246
17.5 | 1.081 | 0.17492 | -0.061 | 6.18
18 | 1.11 | 0.18237 | -0.063 | 6.085
18.5 | 1.138 | 0.19306 | -0.066 | 5.896
19 | 1.165 | 0.19823 | -0.066 | 5.878
19.5 | 1.193 | 0.20461 | -0.068 | 5.829
20 | 1.222 | 0.21121 | -0.07 | 5.785

## 48. Re 1M Mach 0.50 (2)
BIGFOIL.COM POLAR EXPORT
NACA67-219 a=0.8
NACA67-219 a=0.8 |  |  |  | Cl Max: | 0.8435 | at alpha= | 13.5 | deg
XFOIL ncrit=9 |  |  |  | L/D Max: | 40.0981 | at alpha= | 5 | deg
Re: | 1000000 |  |  | Cd Min: | 0.17233 | at alpha= | 18.5 | deg
Mach: | 0.5 |  |  | Cl=0 at alpha= | 0.90318 | deg
|  |  |  | @ Cl=0.1, Cd= | 0.014282
|  |  |  | @ Cl=0.4, Cd= | 0.012647
|  |  |  | @ Cl=0.6, Cd= | 0.17233
alpha (deg) | Cl | Cd | Cm | Cl/Cd
-2.5 | -0.376 | 0.01415 | 0.0006 | -26.5724
-2 | -0.3695 | 0.01312 | 0.0132 | -28.1631
-1.5 | -0.3 | 0.01335 | 0.0129 | -22.4719
-1 | -0.2246 | 0.0138 | 0.0115 | -16.2754
-0.5 | -0.1358 | 0.01494 | 0.0082 | -9.0897
0 | -0.1306 | 0.01606 | 0.0189 | -8.132
0.5 | -0.0608 | 0.0155 | 0.0176 | -3.9226
1 | 0.0146 | 0.01494 | 0.0152 | 0.97724
1.5 | 0.093 | 0.01434 | 0.0124 | 6.4854
2 | 0.1773 | 0.01364 | 0.0085 | 12.9985
4 | 0.3793 | 0.01274 | 0.0184 | 29.7724
4.5 | 0.4394 | 0.01247 | 0.0193 | 35.2366
5 | 0.4904 | 0.01223 | 0.0224 | 40.0981
5.5 | 0.4855 | 0.01373 | 0.0343 | 35.3605
6 | 0.4708 | 0.01584 | 0.0469 | 29.7222
6.5 | 0.4742 | 0.01766 | 0.056 | 26.8516
7 | 0.4865 | 0.01946 | 0.0634 | 25
8 | 0.5378 | 0.02267 | 0.0735 | 23.723
8.5 | 0.5682 | 0.02432 | 0.0778 | 23.3635
9 | 0.6059 | 0.02579 | 0.0811 | 23.4936
9.5 | 0.6418 | 0.02746 | 0.0845 | 23.3722
10 | 0.6774 | 0.02925 | 0.0879 | 23.159
10.5 | 0.7116 | 0.03126 | 0.0912 | 22.7639
11 | 0.7409 | 0.03365 | 0.0948 | 22.0178
11.5 | 0.7727 | 0.03608 | 0.0979 | 21.4163
12 | 0.7971 | 0.03916 | 0.1013 | 20.355
12.5 | 0.8216 | 0.04239 | 0.1043 | 19.3819
13 | 0.8356 | 0.04658 | 0.1073 | 17.939
13.5 | 0.8435 | 0.05155 | 0.1097 | 16.3628
14 | 0.837 | 0.05813 | 0.1111 | 14.3988
14.5 | 0.8202 | 0.06629 | 0.1107 | 12.3729
15 | 0.7977 | 0.07592 | 0.108 | 10.5071
15.5 | 0.7709 | 0.08699 | 0.1029 | 8.8619
16 | 0.7423 | 0.09926 | 0.0959 | 7.4783
16.5 | 0.7114 | 0.11257 | 0.0877 | 6.3196
17 | 0.6691 | 0.12829 | 0.0781 | 5.2155
17.5 | 0.6121 | 0.1474 | 0.0671 | 4.1526
18 | 0.5931 | 0.1609 | 0.0598 | 3.6861
18.5 | 0.5864 | 0.17233 | 0.0538 | 3.4028

## 49. Re 2M Mach 0.00 (1)
BIGFOIL.COM POLAR EXPORT
NACA67-219 a=0.8
NACA67-219 a=0.8 |  |  |  | Cl Max: | 1.498 | at alpha= | 15 | deg
JavaFoil+Calcfoil stall+Eppler ext transition |  |  |  | L/D Max: | 162.611 | at alpha= | 5 | deg
Re: | 2000000 |  |  | Cd Min: | 0.00418 | at alpha= | -1.5 | deg
Mach: | 0 |  |  | Cl=0 at alpha= | -1.6667 | deg
|  |  |  | @ Cl=0.1, Cd= | 0.0041927
|  |  |  | @ Cl=0.4, Cd= | 0.0043868
|  |  |  | @ Cl=0.6, Cd= | 0.0043516
alpha (deg) | Cl | Cd | Cm | Cl/Cd
-20 | -1.045 | 0.15217 | 0.011 | -6.868
-19.5 | -1.062 | 0.13977 | 0.01 | -7.601
-19 | -1.076 | 0.13078 | 0.01 | -8.225
-18.5 | -1.089 | 0.12105 | 0.009 | -8.994
-18 | -1.103 | 0.10959 | 0.008 | -10.064
-17.5 | -1.113 | 0.10102 | 0.008 | -11.014
-17 | -1.136 | 0.08262 | 0.007 | -13.753
-16.5 | -1.215 | 0.04421 | 0.007 | -27.469
-16 | -1.255 | 0.03023 | 0.006 | -41.503
-15.5 | -1.25 | 0.02728 | 0.005 | -45.803
-15 | -1.239 | 0.02511 | 0.003 | -49.353
-14.5 | -1.225 | 0.02349 | 0.002 | -52.152
-14 | -1.208 | 0.02193 | 0.001 | -55.072
-13.5 | -1.186 | 0.02084 | -0.001 | -56.931
-13 | -1.162 | 0.01967 | -0.002 | -59.044
-12.5 | -1.133 | 0.01871 | -0.004 | -60.558
-12 | -1.101 | 0.0176 | -0.005 | -62.585
-11.5 | -1.067 | 0.01657 | -0.007 | -64.368
-11 | -1.029 | 0.01565 | -0.008 | -65.76
-10.5 | -0.988 | 0.01495 | -0.01 | -66.096
-10 | -0.945 | 0.01467 | -0.011 | -64.399
-9.5 | -0.899 | 0.01404 | -0.013 | -64.038
-9 | -0.851 | 0.01346 | -0.014 | -63.244
-8.5 | -0.801 | 0.01293 | -0.016 | -61.998
-8 | -0.75 | 0.01216 | -0.018 | -61.645
-7.5 | -0.696 | 0.01172 | -0.019 | -59.405
-7 | -0.641 | 0.01131 | -0.021 | -56.701
-6.5 | -0.585 | 0.01087 | -0.022 | -53.83
-6 | -0.527 | 0.01052 | -0.024 | -50.134
-5.5 | -0.469 | 0.01022 | -0.025 | -45.881
-5 | -0.409 | 0.00982 | -0.027 | -41.715
-4.5 | -0.349 | 0.00956 | -0.029 | -36.523
-4 | -0.29 | 0.00438 | -0.03 | -66.2
-3.5 | -0.228 | 0.0043 | -0.032 | -53.174
-3 | -0.167 | 0.00427 | -0.033 | -39.024
-2.5 | -0.104 | 0.00423 | -0.035 | -24.682
-2 | -0.042 | 0.00421 | -0.037 | -10.002
-1.5 | 0.021 | 0.00418 | -0.038 | 4.906
-1 | 0.083 | 0.00419 | -0.04 | 19.893
-0.5 | 0.146 | 0.0042 | -0.041 | 34.785
0 | 0.208 | 0.00429 | -0.043 | 48.417
0.5 | 0.27 | 0.00431 | -0.045 | 62.64
1 | 0.332 | 0.00435 | -0.046 | 76.428
1.5 | 0.394 | 0.00438 | -0.048 | 90.087
2 | 0.456 | 0.00445 | -0.049 | 102.474
2.5 | 0.516 | 0.00451 | -0.051 | 114.372
3 | 0.577 | 0.00428 | -0.053 | 134.79
3.5 | 0.638 | 0.00447 | -0.054 | 142.599
4 | 0.698 | 0.0046 | -0.056 | 151.657
4.5 | 0.758 | 0.00474 | -0.057 | 159.762
5 | 0.817 | 0.00502 | -0.059 | 162.611
5.5 | 0.875 | 0.00604 | -0.06 | 144.898
6 | 0.928 | 0.01298 | -0.062 | 71.517
6.5 | 0.984 | 0.01354 | -0.063 | 72.651
7 | 1.037 | 0.01408 | -0.065 | 73.644
7.5 | 1.089 | 0.01462 | -0.066 | 74.475
8 | 1.138 | 0.01521 | -0.067 | 74.82
8.5 | 1.185 | 0.01574 | -0.069 | 75.295
9 | 1.23 | 0.01633 | -0.07 | 75.29
9.5 | 1.271 | 0.01701 | -0.072 | 74.736
10 | 1.31 | 0.01826 | -0.073 | 71.76
10.5 | 1.346 | 0.01905 | -0.074 | 70.635
11 | 1.378 | 0.01988 | -0.076 | 69.307
11.5 | 1.406 | 0.02076 | -0.077 | 67.746
12 | 1.431 | 0.02171 | -0.079 | 65.911
12.5 | 1.452 | 0.02265 | -0.08 | 64.124
13 | 1.469 | 0.02372 | -0.081 | 61.947
13.5 | 1.482 | 0.02486 | -0.082 | 59.634
14 | 1.491 | 0.02607 | -0.084 | 57.205
14.5 | 1.497 | 0.02742 | -0.085 | 54.585
15 | 1.498 | 0.02866 | -0.086 | 52.282
15.5 | 1.496 | 0.03023 | -0.087 | 49.473
16 | 1.489 | 0.03209 | -0.088 | 46.405
16.5 | 1.479 | 0.03399 | -0.089 | 43.517
17 | 1.464 | 0.03692 | -0.09 | 39.654
17.5 | 1.448 | 0.0389 | -0.091 | 37.227
18 | 1.426 | 0.0428 | -0.091 | 33.315
18.5 | 1.383 | 0.05188 | -0.09 | 26.659
19 | 1.246 | 0.10959 | -0.076 | 11.369
19.5 | 1.209 | 0.12736 | -0.072 | 9.489
20 | 1.176 | 0.14142 | -0.07 | 8.313

## 50. Re 2M Mach 0.00 (2)
BIGFOIL.COM POLAR EXPORT
NACA67-219 a=0.8
NACA67-219 a=0.8 |  |  |  | Cl Max: | 1.2762 | at alpha= | 20 | deg
XFOIL ncrit=9 |  |  |  | L/D Max: | 106.732 | at alpha= | 3.5 | deg
Re: | 2000000 |  |  | Cd Min: | 0.0547 | at alpha= | 20 | deg
Mach: | 0 |  |  | Cl=0 at alpha= | -1.5622 | deg
|  |  |  | @ Cl=0.1, Cd= | 0.0055457
|  |  |  | @ Cl=0.4, Cd= | 0.0054819
|  |  |  | @ Cl=0.6, Cd= | 0.015567
alpha (deg) | Cl | Cd | Cm | Cl/Cd
-20 | -1.0719 | 0.04695 | -0.1326 | -22.8307
-19.5 | -1.0702 | 0.04251 | -0.1324 | -25.1753
-19 | -1.0611 | 0.03899 | -0.1318 | -27.2147
-18.5 | -1.0489 | 0.03598 | -0.1307 | -29.1523
-18 | -1.0361 | 0.03324 | -0.1291 | -31.1703
-17.5 | -1.0189 | 0.03085 | -0.1275 | -33.0276
-17 | -0.9977 | 0.02884 | -0.1259 | -34.5943
-16.5 | -0.974 | 0.02708 | -0.1243 | -35.9675
-16 | -0.9508 | 0.02537 | -0.1222 | -37.4773
-15.5 | -0.9296 | 0.02364 | -0.1197 | -39.3232
-15 | -0.9008 | 0.02234 | -0.1179 | -40.3223
-14.5 | -0.8715 | 0.02107 | -0.116 | -41.3621
-14 | -0.8379 | 0.02004 | -0.1144 | -41.8114
-13.5 | -0.8034 | 0.01912 | -0.1129 | -42.0188
-13 | -0.77 | 0.01811 | -0.111 | -42.5179
-12.5 | -0.7341 | 0.01726 | -0.1094 | -42.5319
-12 | -0.6965 | 0.01654 | -0.108 | -42.11
-11.5 | -0.6589 | 0.0158 | -0.1064 | -41.7025
-10.5 | -0.579 | 0.01458 | -0.1038 | -39.7119
-10 | -0.5363 | 0.01408 | -0.1028 | -38.0895
-9.5 | -0.4952 | 0.01351 | -0.1015 | -36.6543
-9 | -0.4522 | 0.01305 | -0.1004 | -34.6513
-8.5 | -0.4107 | 0.01253 | -0.0991 | -32.7773
-8 | -0.3665 | 0.01212 | -0.0981 | -30.2393
-7.5 | -0.3239 | 0.01165 | -0.0968 | -27.8026
-7 | -0.2808 | 0.01124 | -0.0955 | -24.9822
-6.5 | -0.2388 | 0.01078 | -0.094 | -22.1521
-6 | -0.2008 | 0.01022 | -0.0917 | -19.6477
-5.5 | -0.167 | 0.00959 | -0.0887 | -17.414
-5 | -0.1356 | 0.00898 | -0.0851 | -15.1002
-4.5 | -0.1114 | 0.00831 | -0.0801 | -13.4055
-4 | -0.0984 | 0.00741 | -0.0727 | -13.2794
-3.5 | -0.1019 | 0.00647 | -0.0616 | -15.7496
-3 | -0.1238 | 0.00574 | -0.0458 | -21.5679
-2.5 | -0.1049 | 0.00513 | -0.0385 | -20.4483
-2 | -0.05 | 0.00518 | -0.0389 | -9.6525
-1.5 | 0.0071 | 0.00528 | -0.0397 | 1.3447
-1 | 0.0658 | 0.00543 | -0.0408 | 12.1179
-0.5 | 0.1249 | 0.00563 | -0.0419 | 22.1847
0 | 0.185 | 0.00595 | -0.0432 | 31.0924
0.5 | 0.2419 | 0.00606 | -0.0441 | 39.9175
1 | 0.2987 | 0.00587 | -0.0448 | 50.8859
1.5 | 0.3585 | 0.00565 | -0.0461 | 63.4513
2 | 0.4128 | 0.00543 | -0.0464 | 76.0221
2.5 | 0.4651 | 0.00526 | -0.0462 | 88.4221
3 | 0.516 | 0.00519 | -0.0456 | 99.422
3.5 | 0.5486 | 0.00514 | -0.041 | 106.7315
4 | 0.5272 | 0.00569 | -0.025 | 92.6538
4.5 | 0.4931 | 0.00714 | -0.0075 | 69.0616
5 | 0.4729 | 0.00876 | 0.0063 | 53.984
5.5 | 0.4683 | 0.01028 | 0.0166 | 45.5545
6 | 0.483 | 0.01145 | 0.023 | 42.1834
6.5 | 0.5031 | 0.01257 | 0.0283 | 40.0239
7 | 0.5292 | 0.01357 | 0.0324 | 38.9978
7.5 | 0.5607 | 0.0144 | 0.0354 | 38.9375
8 | 0.5915 | 0.01534 | 0.0384 | 38.5593
8.5 | 0.6249 | 0.01623 | 0.041 | 38.5028
9 | 0.6616 | 0.01704 | 0.0429 | 38.8263
9.5 | 0.6987 | 0.01785 | 0.0447 | 39.1429
10 | 0.7374 | 0.01861 | 0.0462 | 39.6239
10.5 | 0.7762 | 0.01939 | 0.0476 | 40.0309
11 | 0.8152 | 0.02019 | 0.0489 | 40.3764
11.5 | 0.8513 | 0.02114 | 0.0506 | 40.2696
12 | 0.8893 | 0.02201 | 0.0518 | 40.4044
12.5 | 0.926 | 0.02297 | 0.0532 | 40.3135
13 | 0.9599 | 0.0241 | 0.0548 | 39.8299
13.5 | 0.9958 | 0.02512 | 0.0561 | 39.6417
14 | 1.0281 | 0.02634 | 0.0577 | 39.0319
14.5 | 1.061 | 0.02756 | 0.0591 | 38.4978
15 | 1.0923 | 0.02892 | 0.0606 | 37.7697
15.5 | 1.1212 | 0.03047 | 0.0622 | 36.7968
16 | 1.1484 | 0.03219 | 0.0638 | 35.6757
16.5 | 1.1719 | 0.03413 | 0.0656 | 34.3364
17 | 1.1942 | 0.03624 | 0.0674 | 32.9525
17.5 | 1.2153 | 0.03855 | 0.069 | 31.5253
18 | 1.2323 | 0.04115 | 0.0707 | 29.9465
18.5 | 1.2503 | 0.04385 | 0.072 | 28.5131
19 | 1.2568 | 0.04753 | 0.0738 | 26.4422
19.5 | 1.2702 | 0.05075 | 0.0748 | 25.0286
20 | 1.2762 | 0.0547 | 0.0759 | 23.3309

## 51. Re 2M Mach 0.10 (1)
BIGFOIL.COM POLAR EXPORT
NACA67-219 a=0.8
NACA67-219 a=0.8 |  |  |  | Cl Max: | 1.481 | at alpha= | 14.5 | deg
JavaFoil+Calcfoil stall+Eppler ext transition |  |  |  | L/D Max: | 162.621 | at alpha= | 5 | deg
Re: | 2000000 |  |  | Cd Min: | 0.00419 | at alpha= | -1 | deg
Mach: | 0.1 |  |  | Cl=0 at alpha= | -1.6667 | deg
|  |  |  | @ Cl=0.1, Cd= | 0.0041951
|  |  |  | @ Cl=0.4, Cd= | 0.0044044
|  |  |  | @ Cl=0.6, Cd= | 0.0045246
alpha (deg) | Cl | Cd | Cm | Cl/Cd
-20 | -1.001 | 0.15849 | 0.01 | -6.315
-19.5 | -1.021 | 0.1452 | 0.01 | -7.034
-19 | -1.036 | 0.1383 | 0.009 | -7.491
-18.5 | -1.053 | 0.12725 | 0.009 | -8.272
-18 | -1.068 | 0.11694 | 0.008 | -9.129
-17.5 | -1.078 | 0.10964 | 0.007 | -9.833
-17 | -1.094 | 0.097 | 0.007 | -11.275
-16.5 | -1.123 | 0.07627 | 0.006 | -14.724
-16 | -1.23 | 0.03273 | 0.006 | -37.585
-15.5 | -1.233 | 0.02849 | 0.005 | -43.277
-15 | -1.226 | 0.0259 | 0.003 | -47.349
-14.5 | -1.214 | 0.02419 | 0.002 | -50.193
-14 | -1.199 | 0.02255 | 0.001 | -53.176
-13.5 | -1.18 | 0.02124 | -0.001 | -55.564
-13 | -1.157 | 0.01998 | -0.002 | -57.933
-12.5 | -1.13 | 0.01899 | -0.004 | -59.539
-12 | -1.1 | 0.01781 | -0.005 | -61.753
-11.5 | -1.066 | 0.0168 | -0.007 | -63.47
-11 | -1.03 | 0.01585 | -0.008 | -64.963
-10.5 | -0.99 | 0.01541 | -0.01 | -64.243
-10 | -0.947 | 0.01483 | -0.011 | -63.824
-9.5 | -0.902 | 0.01418 | -0.013 | -63.568
-9 | -0.854 | 0.01356 | -0.015 | -62.96
-8.5 | -0.804 | 0.01304 | -0.016 | -61.672
-8 | -0.753 | 0.01225 | -0.018 | -61.447
-7.5 | -0.699 | 0.0118 | -0.019 | -59.251
-7 | -0.644 | 0.01137 | -0.021 | -56.628
-6.5 | -0.587 | 0.01094 | -0.022 | -53.678
-6 | -0.53 | 0.01057 | -0.024 | -50.114
-5.5 | -0.471 | 0.01027 | -0.025 | -45.851
-5 | -0.411 | 0.00988 | -0.027 | -41.622
-4.5 | -0.351 | 0.00961 | -0.029 | -36.523
-4 | -0.291 | 0.00439 | -0.03 | -66.316
-3.5 | -0.229 | 0.00431 | -0.032 | -53.262
-3 | -0.167 | 0.00428 | -0.034 | -39.104
-2.5 | -0.105 | 0.00423 | -0.035 | -24.775
-2 | -0.042 | 0.00422 | -0.037 | -10.007
-1.5 | 0.021 | 0.0042 | -0.038 | 4.912
-1 | 0.084 | 0.00419 | -0.04 | 19.968
-0.5 | 0.147 | 0.00421 | -0.042 | 34.863
0 | 0.209 | 0.00431 | -0.043 | 48.399
0.5 | 0.271 | 0.00433 | -0.045 | 62.623
1 | 0.334 | 0.00436 | -0.046 | 76.506
1.5 | 0.396 | 0.0044 | -0.048 | 90.055
2 | 0.459 | 0.00447 | -0.05 | 102.597
2.5 | 0.519 | 0.00452 | -0.051 | 114.688
3 | 0.58 | 0.0046 | -0.053 | 126.174
3.5 | 0.641 | 0.00437 | -0.054 | 146.648
4 | 0.701 | 0.00463 | -0.056 | 151.417
4.5 | 0.761 | 0.00477 | -0.057 | 159.485
5 | 0.82 | 0.00504 | -0.059 | 162.621
5.5 | 0.879 | 0.00607 | -0.061 | 144.649
6 | 0.933 | 0.01306 | -0.062 | 71.385
6.5 | 0.988 | 0.01364 | -0.063 | 72.47
7 | 1.042 | 0.01419 | -0.065 | 73.4
7.5 | 1.093 | 0.01471 | -0.066 | 74.28
8 | 1.142 | 0.01532 | -0.068 | 74.567
8.5 | 1.189 | 0.01586 | -0.069 | 74.985
9 | 1.233 | 0.01646 | -0.071 | 74.914
9.5 | 1.275 | 0.01719 | -0.072 | 74.132
10 | 1.313 | 0.01847 | -0.073 | 71.063
10.5 | 1.347 | 0.01928 | -0.075 | 69.866
11 | 1.378 | 0.02011 | -0.076 | 68.529
11.5 | 1.405 | 0.02106 | -0.078 | 66.723
12 | 1.428 | 0.02197 | -0.079 | 65.001
12.5 | 1.448 | 0.023 | -0.08 | 62.947
13 | 1.463 | 0.0241 | -0.081 | 60.688
13.5 | 1.473 | 0.02538 | -0.083 | 58.042
14 | 1.479 | 0.02654 | -0.084 | 55.742
14.5 | 1.481 | 0.02804 | -0.085 | 52.819
15 | 1.479 | 0.02931 | -0.086 | 50.472
15.5 | 1.472 | 0.03137 | -0.087 | 46.928
16 | 1.462 | 0.03302 | -0.088 | 44.294
16.5 | 1.448 | 0.03519 | -0.089 | 41.148
17 | 1.429 | 0.03767 | -0.09 | 37.949
17.5 | 1.406 | 0.04148 | -0.091 | 33.889
18 | 1.368 | 0.04848 | -0.09 | 28.216
18.5 | 1.255 | 0.08666 | -0.081 | 14.478
19 | 1.193 | 0.11555 | -0.074 | 10.321
19.5 | 1.145 | 0.14051 | -0.068 | 8.15

## 52. Re 2M Mach 0.10 (2)
BIGFOIL.COM POLAR EXPORT
NACA67-219 a=0.8
NACA67-219 a=0.8 |  |  |  | Cl Max: | 1.2666 | at alpha= | 20 | deg
XFOIL ncrit=9 |  |  |  | L/D Max: | 106.311 | at alpha= | 3.5 | deg
Re: | 2000000 |  |  | Cd Min: | 0.05721 | at alpha= | 20 | deg
Mach: | 0.1 |  |  | Cl=0 at alpha= | -1.5593 | deg
|  |  |  | @ Cl=0.1, Cd= | 0.0055763
|  |  |  | @ Cl=0.4, Cd= | 0.0055256
|  |  |  | @ Cl=0.6, Cd= | 0.015778
alpha (deg) | Cl | Cd | Cm | Cl/Cd
-20 | -1.0502 | 0.05034 | -0.1349 | -20.8621
-19.5 | -1.0528 | 0.04518 | -0.1352 | -23.3023
-19 | -1.0469 | 0.04119 | -0.1348 | -25.4164
-18.5 | -1.0375 | 0.03776 | -0.1338 | -27.4762
-17.5 | -1.0113 | 0.03207 | -0.1307 | -31.5341
-17 | -0.992 | 0.02983 | -0.129 | -33.2551
-16.5 | -0.9704 | 0.02787 | -0.1271 | -34.8188
-16 | -0.9447 | 0.02625 | -0.1254 | -35.9886
-15.5 | -0.9247 | 0.02437 | -0.1227 | -37.9442
-15 | -0.8988 | 0.02286 | -0.1205 | -39.3176
-14.5 | -0.8702 | 0.0215 | -0.1185 | -40.4744
-14 | -0.8376 | 0.02039 | -0.1167 | -41.079
-13.5 | -0.8027 | 0.01943 | -0.1151 | -41.3124
-13 | -0.7693 | 0.01841 | -0.1132 | -41.7871
-12.5 | -0.7339 | 0.0175 | -0.1114 | -41.9371
-12 | -0.6962 | 0.01675 | -0.1098 | -41.5642
-11.5 | -0.6588 | 0.01598 | -0.1082 | -41.2265
-11 | -0.618 | 0.01539 | -0.1069 | -40.1559
-10.5 | -0.5781 | 0.01474 | -0.1055 | -39.2198
-10 | -0.5356 | 0.01422 | -0.1044 | -37.6653
-9.5 | -0.4943 | 0.01363 | -0.103 | -36.2656
-9 | -0.4509 | 0.01316 | -0.1019 | -34.2629
-8.5 | -0.4094 | 0.01263 | -0.1005 | -32.4149
-8 | -0.3652 | 0.0122 | -0.0994 | -29.9344
-7.5 | -0.322 | 0.01175 | -0.0981 | -27.4043
-7 | -0.2784 | 0.01133 | -0.0968 | -24.5719
-6.5 | -0.2364 | 0.01086 | -0.0952 | -21.768
-6 | -0.1976 | 0.01032 | -0.0931 | -19.1473
-5.5 | -0.1642 | 0.00967 | -0.0899 | -16.9804
-5 | -0.1323 | 0.00906 | -0.0864 | -14.6026
-4.5 | -0.1078 | 0.00839 | -0.0814 | -12.8486
-4 | -0.0946 | 0.00748 | -0.074 | -12.6471
-3.5 | -0.0978 | 0.00651 | -0.0629 | -15.023
-3 | -0.1221 | 0.00578 | -0.0466 | -21.1246
-2.5 | -0.1057 | 0.00515 | -0.0387 | -20.5243
-2 | -0.0505 | 0.00521 | -0.0391 | -9.6929
-1.5 | 0.0068 | 0.00531 | -0.0399 | 1.2806
-1 | 0.0659 | 0.00545 | -0.041 | 12.0917
-0.5 | 0.1253 | 0.00567 | -0.0421 | 22.0988
0 | 0.1856 | 0.00601 | -0.0434 | 30.8819
0.5 | 0.2426 | 0.00609 | -0.0442 | 39.8358
1 | 0.2997 | 0.0059 | -0.0449 | 50.7966
1.5 | 0.36 | 0.00568 | -0.0462 | 63.3803
2 | 0.4144 | 0.00547 | -0.0465 | 75.7587
2.5 | 0.4668 | 0.00528 | -0.0462 | 88.4091
3 | 0.5175 | 0.00522 | -0.0455 | 99.1379
3.5 | 0.5475 | 0.00515 | -0.0402 | 106.3107
4 | 0.526 | 0.00575 | -0.0242 | 91.4783
4.5 | 0.4911 | 0.00723 | -0.0065 | 67.9253
5 | 0.4712 | 0.00886 | 0.0073 | 53.1828
5.5 | 0.4657 | 0.01042 | 0.0177 | 44.6929
6 | 0.4817 | 0.01157 | 0.024 | 41.6335
6.5 | 0.5012 | 0.01272 | 0.0293 | 39.4025
7 | 0.5279 | 0.01372 | 0.0334 | 38.4767
7.5 | 0.5587 | 0.01459 | 0.0366 | 38.2934
8 | 0.5902 | 0.01552 | 0.0396 | 38.0284
8.5 | 0.624 | 0.01641 | 0.0421 | 38.0256
9 | 0.6607 | 0.01724 | 0.0441 | 38.3237
9.5 | 0.6977 | 0.01808 | 0.046 | 38.5896
10 | 0.7372 | 0.01883 | 0.0474 | 39.1503
10.5 | 0.7767 | 0.01961 | 0.0488 | 39.6073
11 | 0.8146 | 0.02048 | 0.0504 | 39.7754
11.5 | 0.8517 | 0.02141 | 0.0519 | 39.7805
12 | 0.89 | 0.02229 | 0.0532 | 39.9282
12.5 | 0.9257 | 0.02334 | 0.0548 | 39.6615
13 | 0.9607 | 0.02445 | 0.0564 | 39.2924
13.5 | 0.9968 | 0.02551 | 0.0577 | 39.0749
14 | 1.0279 | 0.02684 | 0.0595 | 38.2973
14.5 | 1.0618 | 0.02804 | 0.0609 | 37.8673
15 | 1.091 | 0.02957 | 0.0627 | 36.8955
15.5 | 1.1211 | 0.03112 | 0.0642 | 36.0251
16 | 1.1468 | 0.03299 | 0.066 | 34.762
16.5 | 1.17 | 0.03505 | 0.0679 | 33.3809
17 | 1.1929 | 0.03719 | 0.0696 | 32.0758
17.5 | 1.2117 | 0.03976 | 0.0713 | 30.4754
18 | 1.2264 | 0.04267 | 0.0732 | 28.7415
18.5 | 1.2432 | 0.04557 | 0.0745 | 27.2811
19 | 1.2518 | 0.04924 | 0.076 | 25.4224
19.5 | 1.2634 | 0.05278 | 0.0769 | 23.9371
20 | 1.2666 | 0.05721 | 0.0778 | 22.1395

## 53. Re 2M Mach 0.25 (1)
BIGFOIL.COM POLAR EXPORT
NACA67-219 a=0.8
NACA67-219 a=0.8 |  |  |  | Cl Max: | 1.402 | at alpha= | 12.5 | deg
JavaFoil+Calcfoil stall+Eppler ext transition |  |  |  | L/D Max: | 163.113 | at alpha= | 4.5 | deg
Re: | 2000000 |  |  | Cd Min: | 0.00428 | at alpha= | -1.5 | deg
Mach: | 0.25 |  |  | Cl=0 at alpha= | -1.6641 | deg
|  |  |  | @ Cl=0.1, Cd= | 0.00428
|  |  |  | @ Cl=0.4, Cd= | 0.0044767
|  |  |  | @ Cl=0.6, Cd= | 0.0046964
alpha (deg) | Cl | Cd | Cm | Cl/Cd
-19 | -0.729 | 0.16685 | 0.008 | -4.37
-18.5 | -0.774 | 0.15791 | 0.007 | -4.899
-18 | -0.815 | 0.14803 | 0.007 | -5.507
-17.5 | -0.853 | 0.13722 | 0.006 | -6.216
-17 | -0.886 | 0.12829 | 0.005 | -6.906
-16.5 | -0.915 | 0.12006 | 0.005 | -7.62
-16 | -0.938 | 0.11155 | 0.004 | -8.412
-15.5 | -0.958 | 0.10082 | 0.003 | -9.499
-15 | -0.98 | 0.08601 | 0.003 | -11.398
-14.5 | -1.081 | 0.03914 | 0.002 | -27.621
-14 | -1.123 | 0.0269 | 0.001 | -41.747
-13.5 | -1.123 | 0.02395 | -0.001 | -46.891
-13 | -1.115 | 0.02232 | -0.002 | -49.932
-12.5 | -1.101 | 0.02051 | -0.004 | -53.704
-12 | -1.082 | 0.01919 | -0.006 | -56.369
-11.5 | -1.057 | 0.01842 | -0.007 | -57.363
-11 | -1.027 | 0.01716 | -0.009 | -59.867
-10.5 | -0.993 | 0.01632 | -0.01 | -60.823
-10 | -0.954 | 0.01574 | -0.012 | -60.599
-9.5 | -0.912 | 0.01491 | -0.013 | -61.153
-9 | -0.866 | 0.01423 | -0.015 | -60.883
-8.5 | -0.818 | 0.01363 | -0.016 | -60.014
-8 | -0.767 | 0.01283 | -0.018 | -59.762
-7.5 | -0.714 | 0.01217 | -0.02 | -58.66
-7 | -0.658 | 0.01176 | -0.021 | -55.965
-6.5 | -0.601 | 0.01127 | -0.023 | -53.338
-6 | -0.542 | 0.01089 | -0.025 | -49.798
-5.5 | -0.483 | 0.01055 | -0.026 | -45.746
-5 | -0.422 | 0.01013 | -0.028 | -41.622
-4.5 | -0.36 | 0.0098 | -0.029 | -36.736
-4 | -0.299 | 0.00448 | -0.031 | -66.648
-3.5 | -0.235 | 0.00439 | -0.033 | -53.575
-3 | -0.172 | 0.00435 | -0.034 | -39.438
-2.5 | -0.108 | 0.00433 | -0.036 | -24.864
-2 | -0.043 | 0.0043 | -0.038 | -10.093
-1.5 | 0.021 | 0.00428 | -0.039 | 4.952
-1 | 0.086 | 0.00428 | -0.041 | 20.074
-0.5 | 0.151 | 0.00428 | -0.043 | 35.216
0 | 0.214 | 0.00439 | -0.044 | 48.805
0.5 | 0.279 | 0.0044 | -0.046 | 63.273
1 | 0.343 | 0.00445 | -0.048 | 77.085
1.5 | 0.407 | 0.00448 | -0.049 | 90.885
2 | 0.471 | 0.00455 | -0.051 | 103.437
2.5 | 0.532 | 0.00463 | -0.052 | 115.118
3 | 0.595 | 0.00469 | -0.054 | 127.054
3.5 | 0.658 | 0.00477 | -0.056 | 137.982
4 | 0.719 | 0.00491 | -0.057 | 146.566
4.5 | 0.781 | 0.00479 | -0.059 | 163.113
5 | 0.841 | 0.00544 | -0.061 | 154.495
5.5 | 0.899 | 0.00729 | -0.062 | 123.407
6 | 0.956 | 0.01337 | -0.063 | 71.478
6.5 | 1.012 | 0.01421 | -0.065 | 71.213
7 | 1.065 | 0.01476 | -0.067 | 72.16
7.5 | 1.116 | 0.01536 | -0.068 | 72.675
8 | 1.165 | 0.01601 | -0.07 | 72.733
8.5 | 1.21 | 0.01664 | -0.071 | 72.701
9 | 1.251 | 0.01734 | -0.073 | 72.15
9.5 | 1.288 | 0.01875 | -0.074 | 68.714
10 | 1.321 | 0.01961 | -0.075 | 67.357
10.5 | 1.349 | 0.02061 | -0.077 | 65.44
11 | 1.371 | 0.02156 | -0.078 | 63.569
11.5 | 1.388 | 0.02273 | -0.08 | 61.054
12 | 1.398 | 0.02398 | -0.081 | 58.289
12.5 | 1.402 | 0.02512 | -0.082 | 55.807
13 | 1.399 | 0.02657 | -0.084 | 52.642
13.5 | 1.389 | 0.02803 | -0.085 | 49.537
14 | 1.371 | 0.03002 | -0.086 | 45.674
14.5 | 1.346 | 0.03216 | -0.087 | 41.842
15 | 1.312 | 0.0353 | -0.088 | 37.169
15.5 | 1.264 | 0.04106 | -0.088 | 30.785
16 | 1.108 | 0.08483 | -0.074 | 13.066
16.5 | 1.025 | 0.11712 | -0.062 | 8.748
17 | 0.977 | 0.12523 | -0.061 | 7.805
17.5 | 0.924 | 0.13713 | -0.059 | 6.736

## 54. Re 2M Mach 0.25 (2)
BIGFOIL.COM POLAR EXPORT
NACA67-219 a=0.8
NACA67-219 a=0.8 |  |  |  | Cl Max: | 1.2018 | at alpha= | 18.5 | deg
XFOIL ncrit=9 |  |  |  | L/D Max: | 102.405 | at alpha= | 3.5 | deg
Re: | 2000000 |  |  | Cd Min: | 0.08133 | at alpha= | -20 | deg
Mach: | 0.25 |  |  | Cl=0 at alpha= | -1.5442 | deg
|  |  |  | @ Cl=0.1, Cd= | 0.0057887
|  |  |  | @ Cl=0.4, Cd= | 0.005776
|  |  |  | @ Cl=0.6, Cd= | 0.016948
alpha (deg) | Cl | Cd | Cm | Cl/Cd
-20 | -0.8559 | 0.08133 | -0.1344 | -10.5238
-19.5 | -0.8964 | 0.06905 | -0.1409 | -12.9819
-19 | -0.9177 | 0.06007 | -0.1448 | -15.2772
-18.5 | -0.9325 | 0.05269 | -0.1468 | -17.6979
-18 | -0.9409 | 0.04655 | -0.1474 | -20.2127
-17.5 | -0.944 | 0.04141 | -0.1468 | -22.7964
-17 | -0.9378 | 0.03741 | -0.1455 | -25.0682
-16.5 | -0.9289 | 0.03397 | -0.1435 | -27.3447
-16 | -0.9152 | 0.03108 | -0.141 | -29.4466
-15.5 | -0.8967 | 0.02867 | -0.1385 | -31.2766
-15 | -0.8721 | 0.02669 | -0.1361 | -32.6752
-14.5 | -0.8563 | 0.02434 | -0.1326 | -35.1808
-14 | -0.8301 | 0.02266 | -0.1298 | -36.6328
-13.5 | -0.7976 | 0.02134 | -0.1274 | -37.3758
-13 | -0.7644 | 0.02012 | -0.125 | -37.992
-12.5 | -0.7284 | 0.01907 | -0.1228 | -38.1961
-12 | -0.6948 | 0.01796 | -0.1202 | -38.686
-11.5 | -0.6551 | 0.01715 | -0.1183 | -38.1983
-11 | -0.6155 | 0.01633 | -0.1163 | -37.6914
-10.5 | -0.574 | 0.01562 | -0.1146 | -36.7478
-10 | -0.5319 | 0.01493 | -0.1129 | -35.6263
-9.5 | -0.488 | 0.01436 | -0.1115 | -33.9833
-9 | -0.4456 | 0.01375 | -0.1098 | -32.4073
-8.5 | -0.4008 | 0.01324 | -0.1084 | -30.2719
-8 | -0.3566 | 0.01273 | -0.1069 | -28.0126
-7.5 | -0.3119 | 0.01226 | -0.1055 | -25.4405
-7 | -0.2675 | 0.01179 | -0.1039 | -22.6887
-6.5 | -0.223 | 0.01134 | -0.1024 | -19.6649
-6 | -0.1821 | 0.01082 | -0.1002 | -16.8299
-5.5 | -0.1472 | 0.01017 | -0.097 | -14.4739
-5 | -0.1147 | 0.00959 | -0.0933 | -11.9604
-4.5 | -0.089 | 0.0088 | -0.0883 | -10.1136
-4 | -0.0741 | 0.00788 | -0.081 | -9.4036
-3.5 | -0.077 | 0.00684 | -0.07 | -11.2573
-3 | -0.1116 | 0.00601 | -0.0513 | -18.5691
-2.5 | -0.1098 | 0.00527 | -0.04 | -20.8349
-2 | -0.0536 | 0.00532 | -0.0401 | -10.0752
-1.5 | 0.0052 | 0.00544 | -0.0408 | 0.95588
-1 | 0.0661 | 0.00561 | -0.0419 | 11.7825
-0.5 | 0.1268 | 0.00593 | -0.0429 | 21.3828
0 | 0.1871 | 0.00628 | -0.0438 | 29.793
0.5 | 0.2452 | 0.00628 | -0.0445 | 39.0446
1 | 0.304 | 0.00611 | -0.0452 | 49.7545
1.5 | 0.3681 | 0.00584 | -0.0469 | 63.0308
2 | 0.4229 | 0.00573 | -0.0468 | 73.8045
2.5 | 0.4753 | 0.00544 | -0.0461 | 87.3713
3 | 0.5235 | 0.00536 | -0.0445 | 97.6679
3.5 | 0.5407 | 0.00528 | -0.036 | 102.4053
4 | 0.5208 | 0.00606 | -0.0202 | 85.9406
4.5 | 0.4828 | 0.0077 | -0.0018 | 62.7013
5 | 0.4603 | 0.00948 | 0.0125 | 48.5549
5.5 | 0.4558 | 0.0111 | 0.0229 | 41.0631
6 | 0.4723 | 0.01231 | 0.0293 | 38.3672
6.5 | 0.4931 | 0.01348 | 0.0347 | 36.5801
7 | 0.5192 | 0.01458 | 0.0391 | 35.6104
7.5 | 0.5518 | 0.01551 | 0.0423 | 35.577
8 | 0.5845 | 0.01647 | 0.0454 | 35.4888
8.5 | 0.6176 | 0.01749 | 0.0484 | 35.3116
9 | 0.6568 | 0.01833 | 0.0503 | 35.832
9.5 | 0.697 | 0.01915 | 0.0522 | 36.3969
10 | 0.7349 | 0.0201 | 0.0542 | 36.5622
10.5 | 0.7759 | 0.02096 | 0.0558 | 37.0181
11 | 0.8146 | 0.02195 | 0.0577 | 37.1116
11.5 | 0.8535 | 0.02295 | 0.0594 | 37.1895
12 | 0.8906 | 0.02408 | 0.0613 | 36.985
12.5 | 0.9279 | 0.02525 | 0.0631 | 36.7485
13 | 0.9634 | 0.02655 | 0.065 | 36.2863
14 | 1.0313 | 0.02941 | 0.0689 | 35.0663
14.5 | 1.063 | 0.03103 | 0.0709 | 34.2572
15 | 1.09 | 0.03301 | 0.0732 | 33.0203
15.5 | 1.1164 | 0.03512 | 0.0753 | 31.7882
16 | 1.1385 | 0.03764 | 0.0776 | 30.2471
16.5 | 1.1594 | 0.04037 | 0.0796 | 28.7193
17 | 1.1754 | 0.04353 | 0.0816 | 27.0021
17.5 | 1.1827 | 0.04759 | 0.0837 | 24.8519
18 | 1.1957 | 0.05143 | 0.0849 | 23.2491
18.5 | 1.2018 | 0.05602 | 0.0858 | 21.4531
19 | 1.2016 | 0.06154 | 0.0861 | 19.5255
19.5 | 1.199 | 0.06755 | 0.0858 | 17.7498
20 | 1.185 | 0.07532 | 0.0842 | 15.7329

## 55. Re 2M Mach 0.50 (1)
BIGFOIL.COM POLAR EXPORT
NACA67-219 a=0.8
NACA67-219 a=0.8 |  |  |  | Cl Max: | 1.226 | at alpha= | 20 | deg
JavaFoil+Calcfoil stall+Eppler ext transition |  |  |  | L/D Max: | 151.981 | at alpha= | 4.5 | deg
Re: | 2000000 |  |  | Cd Min: | 0.00464 | at alpha= | -1.5 | deg
Mach: | 0.5 |  |  | Cl=0 at alpha= | -1.6667 | deg
|  |  |  | @ Cl=0.1, Cd= | 0.0046406
|  |  |  | @ Cl=0.4, Cd= | 0.0048552
|  |  |  | @ Cl=0.6, Cd= | 0.0050726
alpha (deg) | Cl | Cd | Cm | Cl/Cd
-20 | -1.041 | 0.18244 | 0.012 | -5.705
-19.5 | -1.015 | 0.17466 | 0.011 | -5.813
-19 | -0.984 | 0.17289 | 0.01 | -5.69
-18.5 | -0.956 | 0.16336 | 0.009 | -5.85
-18 | -0.928 | 0.1575 | 0.008 | -5.89
-17.5 | -0.9 | 0.15351 | 0.007 | -5.863
-17 | -0.873 | 0.15103 | 0.006 | -5.782
-16.5 | -0.843 | 0.14951 | 0.005 | -5.637
-16 | -0.814 | 0.14246 | 0.004 | -5.716
-15.5 | -0.786 | 0.13504 | 0.003 | -5.822
-15 | -0.759 | 0.12814 | 0.002 | -5.92
-14.5 | -0.731 | 0.12591 | 0.001 | -5.807
-14 | -0.701 | 0.1206 | 0 | -5.815
-13.5 | -0.673 | 0.11473 | -0.001 | -5.864
-13 | -0.645 | 0.10861 | -0.001 | -5.938
-12.5 | -0.617 | 0.10616 | -0.002 | -5.811
-12 | -0.589 | 0.10236 | -0.003 | -5.754
-11.5 | -0.56 | 0.09296 | -0.004 | -6.022
-11 | -0.532 | 0.09014 | -0.005 | -5.898
-10.5 | -0.503 | 0.08548 | -0.005 | -5.888
-10 | -0.477 | 0.0698 | -0.007 | -6.833
-9.5 | -0.516 | 0.06268 | -0.008 | -8.232
-9 | -0.806 | 0.01854 | -0.016 | -43.461
-8.5 | -0.817 | 0.01715 | -0.018 | -47.643
-8 | -0.796 | 0.01596 | -0.02 | -49.862
-7.5 | -0.758 | 0.01495 | -0.022 | -50.697
-7 | -0.71 | 0.01382 | -0.024 | -51.351
-6.5 | -0.655 | 0.01304 | -0.025 | -50.216
-6 | -0.595 | 0.0125 | -0.027 | -47.584
-5.5 | -0.532 | 0.01191 | -0.029 | -44.661
-5 | -0.466 | 0.01141 | -0.031 | -40.897
-4.5 | -0.399 | 0.01096 | -0.033 | -36.408
-4 | -0.33 | 0.01053 | -0.034 | -31.34
-3.5 | -0.261 | 0.00485 | -0.036 | -53.8
-3 | -0.191 | 0.00475 | -0.038 | -40.117
-2.5 | -0.12 | 0.0047 | -0.04 | -25.437
-2 | -0.048 | 0.00466 | -0.042 | -10.342
-1.5 | 0.024 | 0.00464 | -0.044 | 5.07
-1 | 0.096 | 0.00464 | -0.045 | 20.596
-0.5 | 0.168 | 0.00465 | -0.047 | 36.07
0 | 0.239 | 0.00477 | -0.049 | 50.059
0.5 | 0.31 | 0.00479 | -0.051 | 64.694
1 | 0.382 | 0.00484 | -0.053 | 78.881
1.5 | 0.453 | 0.0049 | -0.054 | 92.407
2 | 0.524 | 0.00496 | -0.056 | 105.632
2.5 | 0.592 | 0.00506 | -0.058 | 117.034
3 | 0.662 | 0.00517 | -0.06 | 128.011
3.5 | 0.73 | 0.00532 | -0.062 | 137.321
4 | 0.798 | 0.00549 | -0.063 | 145.384
4.5 | 0.865 | 0.00569 | -0.065 | 151.981
5 | 0.929 | 0.00819 | -0.067 | 113.431
5.5 | 0.99 | 0.01536 | -0.069 | 64.475
6 | 1.051 | 0.01621 | -0.07 | 64.818
6.5 | 1.106 | 0.01694 | -0.072 | 65.308
7 | 1.153 | 0.01788 | -0.074 | 64.481
7.5 | 1.19 | 0.01889 | -0.075 | 63.021
8 | 1.212 | 0.02068 | -0.077 | 58.585
8.5 | 1.208 | 0.0219 | -0.079 | 55.166
9 | 1.15 | 0.02402 | -0.08 | 47.874
9.5 | 0.763 | 0.02624 | -0.082 | 29.066
10 | 0.666 | 0.07347 | -0.046 | 9.061
10.5 | 0.689 | 0.08724 | -0.038 | 7.898
11 | 0.717 | 0.09112 | -0.041 | 7.874
11.5 | 0.745 | 0.09868 | -0.041 | 7.551
12 | 0.773 | 0.10317 | -0.042 | 7.492
12.5 | 0.802 | 0.10487 | -0.046 | 7.648
13 | 0.83 | 0.11036 | -0.047 | 7.518
13.5 | 0.857 | 0.11636 | -0.048 | 7.367
14 | 0.886 | 0.12313 | -0.05 | 7.192
14.5 | 0.914 | 0.12343 | -0.052 | 7.407
15 | 0.942 | 0.12909 | -0.054 | 7.296
15.5 | 0.97 | 0.13631 | -0.055 | 7.113
16 | 0.998 | 0.14261 | -0.057 | 6.999
16.5 | 1.027 | 0.14409 | -0.059 | 7.125
17 | 1.054 | 0.14889 | -0.061 | 7.081
17.5 | 1.082 | 0.15386 | -0.062 | 7.033
18 | 1.113 | 0.16328 | -0.066 | 6.819
18.5 | 1.139 | 0.16778 | -0.066 | 6.788
19 | 1.166 | 0.17199 | -0.067 | 6.78
19.5 | 1.194 | 0.17924 | -0.069 | 6.663
20 | 1.226 | 0.18111 | -0.073 | 6.769

## 56. Re 2M Mach 0.50 (2)
BIGFOIL.COM POLAR EXPORT
NACA67-219 a=0.8
NACA67-219 a=0.8 |  |  |  | Cl Max: | 0.9455 | at alpha= | 13.5 | deg
XFOIL ncrit=9 |  |  |  | L/D Max: | 75.0817 | at alpha= | 3.5 | deg
Re: | 2000000 |  |  | Cd Min: | 0.15225 | at alpha= | 18.5 | deg
Mach: | 0.5 |  |  | Cl=0 at alpha= | -1.327 | deg
|  |  |  | @ Cl=0.1, Cd= | 0.0070322
|  |  |  | @ Cl=0.4, Cd= | 0.0065975
|  |  |  | @ Cl=0.6, Cd= | 0.021954
alpha (deg) | Cl | Cd | Cm | Cl/Cd
-17 | -0.2618 | 0.14163 | -0.1328 | -1.8485
-16.5 | -0.3142 | 0.12294 | -0.1413 | -2.5557
-16 | -0.3353 | 0.11093 | -0.1479 | -3.0226
-15.5 | -0.3814 | 0.09612 | -0.1561 | -3.968
-15 | -0.4209 | 0.08263 | -0.1636 | -5.0938
-14.5 | -0.459 | 0.06923 | -0.1719 | -6.6301
-14 | -0.4948 | 0.05745 | -0.1787 | -8.6127
-13.5 | -0.531 | 0.04757 | -0.1821 | -11.1625
-13 | -0.5665 | 0.03942 | -0.1816 | -14.3709
-12.5 | -0.5911 | 0.03313 | -0.1781 | -17.8418
-12 | -0.6011 | 0.02834 | -0.1728 | -21.2103
-11.5 | -0.5927 | 0.02496 | -0.1673 | -23.746
-11 | -0.5701 | 0.02253 | -0.162 | -25.304
-10.5 | -0.5401 | 0.02061 | -0.1571 | -26.2057
-10 | -0.5036 | 0.01909 | -0.1526 | -26.3803
-9.5 | -0.461 | 0.01791 | -0.1488 | -25.7398
-9 | -0.4153 | 0.01692 | -0.1455 | -24.5449
-8.5 | -0.368 | 0.01606 | -0.1425 | -22.9141
-8 | -0.3189 | 0.01533 | -0.1398 | -20.8023
-7.5 | -0.2707 | 0.01462 | -0.1371 | -18.5157
-7 | -0.2208 | 0.01405 | -0.1346 | -15.7153
-6.5 | -0.1728 | 0.01351 | -0.132 | -12.7905
-6 | -0.1234 | 0.01297 | -0.1297 | -9.5143
-5.5 | -0.0801 | 0.01231 | -0.1264 | -6.5069
-5 | -0.0426 | 0.01157 | -0.1223 | -3.6819
-4.5 | -0.0122 | 0.01077 | -0.1169 | -1.1328
-4 | 0.007 | 0.00982 | -0.1094 | 0.71283
-3.5 | 0.0056 | 0.0086 | -0.0979 | 0.65116
-3 | -0.0328 | 0.00704 | -0.0788 | -4.6591
-2.5 | -0.1026 | 0.00612 | -0.0512 | -16.7647
-2 | -0.078 | 0.00617 | -0.0428 | -12.6418
-1.5 | -0.02 | 0.00632 | -0.0415 | -3.1646
-1 | 0.0378 | 0.00654 | -0.0401 | 5.7798
-0.5 | 0.0994 | 0.00703 | -0.0393 | 14.1394
0 | 0.1648 | 0.00727 | -0.0396 | 22.6685
0.5 | 0.2285 | 0.00725 | -0.0398 | 31.5172
1 | 0.3006 | 0.00714 | -0.0417 | 42.1008
1.5 | 0.3609 | 0.00694 | -0.0409 | 52.0029
2 | 0.402 | 0.00658 | -0.0358 | 61.0942
2.5 | 0.4449 | 0.00645 | -0.0312 | 68.9767
3 | 0.4799 | 0.00646 | -0.0251 | 74.2879
3.5 | 0.5053 | 0.00673 | -0.0173 | 75.0817
4 | 0.4952 | 0.00775 | -0.0027 | 63.8968
4.5 | 0.4428 | 0.01005 | 0.0187 | 44.0597
5 | 0.4161 | 0.01231 | 0.0342 | 33.8018
5.5 | 0.4187 | 0.01403 | 0.0441 | 29.8432
6 | 0.4387 | 0.01541 | 0.0509 | 28.4685
6.5 | 0.4603 | 0.01686 | 0.0572 | 27.3013
7 | 0.4901 | 0.01818 | 0.0621 | 26.9582
8 | 0.559 | 0.02084 | 0.0702 | 26.8234
8.5 | 0.6017 | 0.022 | 0.0732 | 27.35
9 | 0.6452 | 0.02323 | 0.0761 | 27.7744
9.5 | 0.6881 | 0.02451 | 0.0791 | 28.0743
10 | 0.731 | 0.02589 | 0.0821 | 28.2348
10.5 | 0.7701 | 0.02754 | 0.0855 | 27.963
11 | 0.8114 | 0.0292 | 0.0886 | 27.7877
11.5 | 0.8495 | 0.03113 | 0.092 | 27.2888
12 | 0.8851 | 0.03334 | 0.0955 | 26.5477
12.5 | 0.9166 | 0.03594 | 0.0991 | 25.5036
13 | 0.9359 | 0.03947 | 0.1032 | 23.7117
13.5 | 0.9455 | 0.04387 | 0.107 | 21.5523
14 | 0.9453 | 0.04937 | 0.1101 | 19.1473
14.5 | 0.9263 | 0.05678 | 0.1119 | 16.3138
15 | 0.9038 | 0.06535 | 0.1114 | 13.8301
15.5 | 0.8735 | 0.07565 | 0.1083 | 11.5466
16 | 0.8415 | 0.08718 | 0.1029 | 9.6524
17 | 0.7876 | 0.11158 | 0.0884 | 7.0586
17.5 | 0.7609 | 0.12438 | 0.0805 | 6.1175
18 | 0.7285 | 0.13817 | 0.072 | 5.2725
18.5 | 0.6975 | 0.15225 | 0.0635 | 4.5813

## 57. Re 3M Mach 0.00 (1)
BIGFOIL.COM POLAR EXPORT
NACA67-219 a=0.8
NACA67-219 a=0.8 |  |  |  | Cl Max: | 1.501 | at alpha= | 15 | deg
JavaFoil+Calcfoil stall+Eppler ext transition |  |  |  | L/D Max: | 160.058 | at alpha= | 4 | deg
Re: | 3000000 |  |  | Cd Min: | 0.00346 | at alpha= | 0 | deg
Mach: | 0 |  |  | Cl=0 at alpha= | -1.6667 | deg
|  |  |  | @ Cl=0.1, Cd= | 0.0037051
|  |  |  | @ Cl=0.4, Cd= | 0.003711
|  |  |  | @ Cl=0.6, Cd= | 0.004191
alpha (deg) | Cl | Cd | Cm | Cl/Cd
-20 | -1.059 | 0.13591 | 0.012 | -7.789
-19.5 | -1.078 | 0.12284 | 0.011 | -8.779
-19 | -1.091 | 0.11567 | 0.011 | -9.436
-18.5 | -1.11 | 0.10302 | 0.01 | -10.775
-18 | -1.157 | 0.0727 | 0.01 | -15.922
-17.5 | -1.204 | 0.05039 | 0.009 | -23.893
-17 | -1.26 | 0.0317 | 0.009 | -39.758
-16.5 | -1.265 | 0.02862 | 0.007 | -44.215
-16 | -1.263 | 0.02642 | 0.006 | -47.806
-15.5 | -1.255 | 0.02449 | 0.005 | -51.235
-15 | -1.244 | 0.02273 | 0.003 | -54.733
-14.5 | -1.23 | 0.02132 | 0.002 | -57.672
-14 | -1.211 | 0.0201 | 0.001 | -60.255
-13.5 | -1.189 | 0.01903 | -0.001 | -62.515
-13 | -1.164 | 0.01802 | -0.002 | -64.591
-12.5 | -1.135 | 0.01717 | -0.004 | -66.103
-12 | -1.103 | 0.0164 | -0.005 | -67.27
-11.5 | -1.068 | 0.01548 | -0.007 | -69.009
-11 | -1.03 | 0.01476 | -0.008 | -69.8
-10.5 | -0.99 | 0.01418 | -0.01 | -69.774
-10 | -0.946 | 0.0137 | -0.011 | -69.078
-9.5 | -0.901 | 0.0129 | -0.013 | -69.799
-9 | -0.853 | 0.0123 | -0.015 | -69.319
-8.5 | -0.803 | 0.0118 | -0.016 | -67.995
-8 | -0.751 | 0.01094 | -0.018 | -68.616
-7.5 | -0.697 | 0.01082 | -0.019 | -64.426
-7 | -0.642 | 0.01043 | -0.021 | -61.531
-6.5 | -0.586 | 0.01005 | -0.022 | -58.298
-6 | -0.528 | 0.0097 | -0.024 | -54.442
-5.5 | -0.469 | 0.00942 | -0.025 | -49.813
-5 | -0.41 | 0.00906 | -0.027 | -45.254
-4.5 | -0.35 | 0.00878 | -0.029 | -39.818
-4 | -0.291 | 0.00429 | -0.03 | -67.846
-3.5 | -0.229 | 0.00382 | -0.032 | -59.979
-3 | -0.167 | 0.00377 | -0.034 | -44.321
-2.5 | -0.105 | 0.00371 | -0.035 | -28.256
-2 | -0.042 | 0.00371 | -0.037 | -11.384
-1.5 | 0.021 | 0.00371 | -0.039 | 5.561
-1 | 0.084 | 0.0037 | -0.04 | 22.614
-0.5 | 0.147 | 0.00372 | -0.042 | 39.499
0 | 0.208 | 0.00346 | -0.043 | 60.294
0.5 | 0.271 | 0.00362 | -0.045 | 74.816
1 | 0.333 | 0.00367 | -0.047 | 90.946
1.5 | 0.396 | 0.0037 | -0.048 | 107.071
2 | 0.458 | 0.00387 | -0.05 | 118.401
2.5 | 0.518 | 0.00405 | -0.051 | 127.89
3 | 0.579 | 0.00416 | -0.053 | 139.24
3.5 | 0.64 | 0.00425 | -0.054 | 150.475
4 | 0.7 | 0.00437 | -0.056 | 160.058
4.5 | 0.759 | 0.00521 | -0.057 | 145.582
5 | 0.815 | 0.00761 | -0.059 | 107.076
5.5 | 0.873 | 0.00934 | -0.06 | 93.444
6 | 0.929 | 0.01203 | -0.062 | 77.239
6.5 | 0.985 | 0.01253 | -0.063 | 78.591
7 | 1.038 | 0.01307 | -0.065 | 79.461
7.5 | 1.09 | 0.01356 | -0.066 | 80.355
8 | 1.139 | 0.01409 | -0.068 | 80.851
8.5 | 1.186 | 0.01459 | -0.069 | 81.309
9 | 1.231 | 0.01517 | -0.07 | 81.166
9.5 | 1.273 | 0.01579 | -0.072 | 80.607
10 | 1.311 | 0.01696 | -0.073 | 77.313
10.5 | 1.347 | 0.01769 | -0.075 | 76.129
11 | 1.379 | 0.01849 | -0.076 | 74.612
11.5 | 1.408 | 0.01932 | -0.077 | 72.861
12 | 1.433 | 0.02017 | -0.079 | 71.03
12.5 | 1.454 | 0.02105 | -0.08 | 69.063
13 | 1.471 | 0.02201 | -0.081 | 66.848
13.5 | 1.484 | 0.02311 | -0.082 | 64.215
14 | 1.494 | 0.02415 | -0.084 | 61.87
14.5 | 1.499 | 0.02553 | -0.085 | 58.715
15 | 1.501 | 0.02655 | -0.086 | 56.528
15.5 | 1.499 | 0.02785 | -0.087 | 53.804
16 | 1.493 | 0.0295 | -0.088 | 50.602
16.5 | 1.483 | 0.03118 | -0.089 | 47.566
17 | 1.468 | 0.03393 | -0.09 | 43.281
17.5 | 1.454 | 0.03521 | -0.091 | 41.296
18 | 1.435 | 0.03806 | -0.092 | 37.696
18.5 | 1.413 | 0.0408 | -0.093 | 34.626
19 | 1.361 | 0.0527 | -0.091 | 25.832
19.5 | 1.269 | 0.08583 | -0.084 | 14.789
20 | 1.212 | 0.11094 | -0.079 | 10.924

## 58. Re 3M Mach 0.00 (2)
BIGFOIL.COM POLAR EXPORT
NACA67-219 a=0.8
NACA67-219 a=0.8 |  |  |  | Cl Max: | 1.3246 | at alpha= | 20 | deg
XFOIL ncrit=9 |  |  |  | L/D Max: | 116.133 | at alpha= | 3 | deg
Re: | 3000000 |  |  | Cd Min: | 0.05033 | at alpha= | 20 | deg
Mach: | 0 |  |  | Cl=0 at alpha= | -1.6115 | deg
|  |  |  | @ Cl=0.1, Cd= | 0.0043003
|  |  |  | @ Cl=0.4, Cd= | 0.004299
|  |  |  | @ Cl=0.6, Cd= | 0.014486
alpha (deg) | Cl | Cd | Cm | Cl/Cd
-20 | -1.1464 | 0.04002 | -0.1308 | -28.6457
-19.5 | -1.138 | 0.03671 | -0.1297 | -30.9997
-19 | -1.1208 | 0.03413 | -0.1287 | -32.8391
-18.5 | -1.101 | 0.03188 | -0.1276 | -34.5358
-18 | -1.0825 | 0.02969 | -0.1259 | -36.4601
-17.5 | -1.0664 | 0.0275 | -0.1237 | -38.7782
-17 | -1.0482 | 0.02546 | -0.1213 | -41.1705
-16.5 | -1.0221 | 0.02392 | -0.1196 | -42.7299
-16 | -0.9951 | 0.02252 | -0.1177 | -44.1874
-15.5 | -0.9646 | 0.02134 | -0.116 | -45.2015
-15 | -0.9329 | 0.02028 | -0.1143 | -46.001
-14.5 | -0.8995 | 0.01931 | -0.1126 | -46.5821
-14 | -0.8652 | 0.0184 | -0.111 | -47.0217
-13.5 | -0.8312 | 0.01742 | -0.1093 | -47.7153
-13 | -0.7951 | 0.01658 | -0.1077 | -47.9554
-12.5 | -0.7578 | 0.01583 | -0.1062 | -47.8711
-12 | -0.719 | 0.01513 | -0.1048 | -47.5215
-11.5 | -0.6801 | 0.01446 | -0.1034 | -47.0332
-11 | -0.6407 | 0.01384 | -0.1019 | -46.2934
-10.5 | -0.5989 | 0.01332 | -0.1008 | -44.9625
-10 | -0.5577 | 0.01279 | -0.0995 | -43.6044
-9.5 | -0.5149 | 0.01235 | -0.0984 | -41.6923
-9 | -0.4725 | 0.0119 | -0.0971 | -39.7059
-8.5 | -0.4281 | 0.01148 | -0.0962 | -37.2909
-8 | -0.3845 | 0.01105 | -0.095 | -34.7964
-7.5 | -0.3407 | 0.01064 | -0.0939 | -32.0207
-7 | -0.2957 | 0.01027 | -0.0929 | -28.7926
-6.5 | -0.2519 | 0.00988 | -0.0917 | -25.496
-6 | -0.2102 | 0.00944 | -0.09 | -22.2669
-5.5 | -0.1722 | 0.0089 | -0.0876 | -19.3483
-5 | -0.1363 | 0.00836 | -0.0848 | -16.3038
-4.5 | -0.1047 | 0.00774 | -0.0811 | -13.5271
-4 | -0.078 | 0.0071 | -0.0763 | -10.9859
-3.5 | -0.0613 | 0.00636 | -0.0694 | -9.6384
-3 | -0.06 | 0.00569 | -0.0589 | -10.5448
-2.5 | -0.0596 | 0.00512 | -0.0478 | -11.6406
-2 | -0.0425 | 0.00427 | -0.0403 | -9.9532
-1.5 | 0.0122 | 0.00424 | -0.0406 | 2.8774
-1 | 0.0706 | 0.00427 | -0.0417 | 16.534
-0.5 | 0.1288 | 0.00433 | -0.0428 | 29.746
0 | 0.1881 | 0.00446 | -0.044 | 42.1749
0.5 | 0.2468 | 0.00441 | -0.0451 | 55.9637
1 | 0.3045 | 0.00438 | -0.046 | 69.5205
1.5 | 0.3615 | 0.00432 | -0.0468 | 83.6806
2 | 0.4164 | 0.00429 | -0.0472 | 97.0629
2.5 | 0.4721 | 0.00427 | -0.0477 | 110.5621
3 | 0.5075 | 0.00437 | -0.0438 | 116.1327
3.5 | 0.4696 | 0.00519 | -0.0242 | 90.4817
4 | 0.4357 | 0.00671 | -0.0067 | 64.9329
4.5 | 0.4279 | 0.00808 | 0.0048 | 52.9579
5 | 0.4342 | 0.00922 | 0.0133 | 47.0933
5.5 | 0.4481 | 0.01033 | 0.02 | 43.3785
6 | 0.4735 | 0.01122 | 0.0245 | 42.2014
6.5 | 0.5018 | 0.0121 | 0.0284 | 41.4711
7 | 0.5305 | 0.01303 | 0.0321 | 40.7137
7.5 | 0.5681 | 0.0137 | 0.0342 | 41.4672
8 | 0.6022 | 0.01454 | 0.0368 | 41.4168
8.5 | 0.6385 | 0.01532 | 0.0389 | 41.6775
9 | 0.6776 | 0.01602 | 0.0405 | 42.2971
9.5 | 0.7179 | 0.0167 | 0.0419 | 42.988
10 | 0.7586 | 0.01737 | 0.0431 | 43.673
10.5 | 0.7966 | 0.01816 | 0.0447 | 43.8656
11 | 0.8372 | 0.01886 | 0.0459 | 44.3902
11.5 | 0.8761 | 0.01966 | 0.0472 | 44.5626
12 | 0.9135 | 0.02053 | 0.0486 | 44.4959
12.5 | 0.9512 | 0.02138 | 0.0499 | 44.4902
13 | 0.9875 | 0.02232 | 0.0513 | 44.2428
13.5 | 1.023 | 0.02331 | 0.0528 | 43.8867
14 | 1.0572 | 0.02439 | 0.0543 | 43.3456
14.5 | 1.0911 | 0.02553 | 0.0557 | 42.738
15 | 1.1218 | 0.02687 | 0.0574 | 41.7492
15.5 | 1.1518 | 0.02829 | 0.059 | 40.714
16 | 1.1765 | 0.03009 | 0.0611 | 39.0994
16.5 | 1.2027 | 0.03181 | 0.0628 | 37.8089
17 | 1.2268 | 0.0337 | 0.0646 | 36.4036
17.5 | 1.2497 | 0.03576 | 0.0663 | 34.9469
18.5 | 1.2926 | 0.04028 | 0.0692 | 32.0904
19.5 | 1.3164 | 0.04664 | 0.0724 | 28.2247
20 | 1.3246 | 0.05033 | 0.0736 | 26.3183

## 59. Re 3M Mach 0.10 (1)
BIGFOIL.COM POLAR EXPORT
NACA67-219 a=0.8
NACA67-219 a=0.8 |  |  |  | Cl Max: | 1.484 | at alpha= | 14.5 | deg
JavaFoil+Calcfoil stall+Eppler ext transition |  |  |  | L/D Max: | 150.91 | at alpha= | 3.5 | deg
Re: | 3000000 |  |  | Cd Min: | 0.00346 | at alpha= | 0 | deg
Mach: | 0.1 |  |  | Cl=0 at alpha= | -1.6667 | deg
|  |  |  | @ Cl=0.1, Cd= | 0.0037151
|  |  |  | @ Cl=0.4, Cd= | 0.0037019
|  |  |  | @ Cl=0.6, Cd= | 0.0041895
alpha (deg) | Cl | Cd | Cm | Cl/Cd
-20 | -1.01 | 0.14538 | 0.011 | -6.949
-19.5 | -1.033 | 0.13127 | 0.011 | -7.869
-19 | -1.048 | 0.1245 | 0.01 | -8.422
-18.5 | -1.067 | 0.11328 | 0.01 | -9.423
-18 | -1.101 | 0.09061 | 0.009 | -12.155
-17.5 | -1.124 | 0.0776 | 0.009 | -14.485
-17 | -1.204 | 0.04164 | 0.008 | -28.917
-16.5 | -1.242 | 0.03014 | 0.007 | -41.2
-16 | -1.245 | 0.0272 | 0.006 | -45.754
-15.5 | -1.239 | 0.02529 | 0.005 | -49.005
-15 | -1.231 | 0.02338 | 0.003 | -52.66
-14.5 | -1.219 | 0.02184 | 0.002 | -55.83
-14 | -1.203 | 0.02051 | 0.001 | -58.669
-13.5 | -1.184 | 0.01935 | -0.001 | -61.179
-13 | -1.16 | 0.01828 | -0.002 | -63.447
-12.5 | -1.133 | 0.01742 | -0.004 | -65.015
-12 | -1.102 | 0.01661 | -0.005 | -66.343
-11.5 | -1.068 | 0.01566 | -0.007 | -68.223
-11 | -1.031 | 0.01496 | -0.008 | -68.927
-10.5 | -0.991 | 0.0143 | -0.01 | -69.298
-10 | -0.948 | 0.01375 | -0.012 | -68.947
-9.5 | -0.903 | 0.01303 | -0.013 | -69.276
-9 | -0.855 | 0.0124 | -0.015 | -68.973
-8.5 | -0.805 | 0.01176 | -0.016 | -68.472
-8 | -0.754 | 0.01101 | -0.018 | -68.426
-7.5 | -0.7 | 0.01088 | -0.019 | -64.315
-7 | -0.645 | 0.01049 | -0.021 | -61.46
-6.5 | -0.588 | 0.0101 | -0.022 | -58.262
-6 | -0.53 | 0.00977 | -0.024 | -54.312
-5.5 | -0.472 | 0.00947 | -0.026 | -49.777
-5 | -0.412 | 0.00911 | -0.027 | -45.238
-4.5 | -0.351 | 0.00882 | -0.029 | -39.857
-4 | -0.292 | 0.00432 | -0.031 | -67.674
-3.5 | -0.23 | 0.00385 | -0.032 | -59.804
-3 | -0.168 | 0.00378 | -0.034 | -44.424
-2.5 | -0.105 | 0.00371 | -0.035 | -28.372
-2 | -0.042 | 0.00372 | -0.037 | -11.405
-1.5 | 0.021 | 0.00371 | -0.039 | 5.585
-1 | 0.084 | 0.00371 | -0.04 | 22.636
-0.5 | 0.147 | 0.00373 | -0.042 | 39.569
0 | 0.209 | 0.00346 | -0.044 | 60.527
0.5 | 0.272 | 0.00349 | -0.045 | 77.992
1 | 0.335 | 0.00367 | -0.047 | 91.174
1.5 | 0.398 | 0.0037 | -0.048 | 107.466
2 | 0.46 | 0.00376 | -0.05 | 122.34
2.5 | 0.52 | 0.00406 | -0.052 | 128.128
3 | 0.582 | 0.00416 | -0.053 | 139.696
3.5 | 0.643 | 0.00426 | -0.055 | 150.91
4 | 0.703 | 0.00468 | -0.056 | 150.316
4.5 | 0.762 | 0.00523 | -0.058 | 145.634
5 | 0.819 | 0.00766 | -0.059 | 106.898
5.5 | 0.877 | 0.00945 | -0.06 | 92.747
6 | 0.934 | 0.01214 | -0.062 | 76.883
6.5 | 0.989 | 0.01265 | -0.063 | 78.213
7 | 1.043 | 0.01317 | -0.065 | 79.195
7.5 | 1.094 | 0.01365 | -0.066 | 80.151
8 | 1.143 | 0.01422 | -0.068 | 80.419
8.5 | 1.19 | 0.01473 | -0.069 | 80.81
9 | 1.235 | 0.01529 | -0.071 | 80.76
9.5 | 1.276 | 0.01593 | -0.072 | 80.118
10 | 1.314 | 0.01716 | -0.074 | 76.564
10.5 | 1.348 | 0.01791 | -0.075 | 75.312
11 | 1.379 | 0.01869 | -0.076 | 73.814
11.5 | 1.407 | 0.01953 | -0.078 | 72.022
12 | 1.43 | 0.02044 | -0.079 | 69.95
12.5 | 1.449 | 0.02131 | -0.08 | 67.999
13 | 1.464 | 0.02234 | -0.082 | 65.555
13.5 | 1.475 | 0.02362 | -0.083 | 62.445
14 | 1.482 | 0.02465 | -0.084 | 60.112
14.5 | 1.484 | 0.02597 | -0.085 | 57.136
15 | 1.482 | 0.02717 | -0.086 | 54.547
15.5 | 1.476 | 0.0287 | -0.088 | 51.432
16 | 1.466 | 0.03025 | -0.089 | 48.467
16.5 | 1.452 | 0.03214 | -0.09 | 45.188
17 | 1.435 | 0.03423 | -0.091 | 41.924
17.5 | 1.413 | 0.03694 | -0.091 | 38.251
18 | 1.389 | 0.03999 | -0.092 | 34.741
18.5 | 1.359 | 0.04427 | -0.093 | 30.696
19 | 1.252 | 0.07815 | -0.085 | 16.016
19.5 | 1.178 | 0.11286 | -0.077 | 10.435

## 60. Re 3M Mach 0.10 (2)
BIGFOIL.COM POLAR EXPORT
NACA67-219 a=0.8
NACA67-219 a=0.8 |  |  |  | Cl Max: | 1.3184 | at alpha= | 20 | deg
XFOIL ncrit=9 |  |  |  | L/D Max: | 116.21 | at alpha= | 3 | deg
Re: | 3000000 |  |  | Cd Min: | 0.05237 | at alpha= | 20 | deg
Mach: | 0.1 |  |  | Cl=0 at alpha= | -1.6097 | deg
|  |  |  | @ Cl=0.1, Cd= | 0.00432
|  |  |  | @ Cl=0.4, Cd= | 0.0043099
|  |  |  | @ Cl=0.6, Cd= | 0.014722
alpha (deg) | Cl | Cd | Cm | Cl/Cd
-20 | -1.1327 | 0.04239 | -0.1339 | -26.7209
-19.5 | -1.1275 | 0.0386 | -0.1329 | -29.2098
-19 | -1.1119 | 0.03573 | -0.1321 | -31.1195
-18.5 | -1.0945 | 0.0332 | -0.1308 | -32.9669
-18 | -1.0777 | 0.03079 | -0.1291 | -35.0016
-17.5 | -1.057 | 0.02876 | -0.1273 | -36.7524
-17 | -1.0422 | 0.02642 | -0.1248 | -39.4474
-16.5 | -1.0196 | 0.02462 | -0.1226 | -41.4135
-16 | -0.9944 | 0.02306 | -0.1204 | -43.1223
-15.5 | -0.964 | 0.02182 | -0.1186 | -44.1797
-15 | -0.9331 | 0.02068 | -0.1168 | -45.1209
-14.5 | -0.8999 | 0.01965 | -0.115 | -45.7964
-14 | -0.8649 | 0.01872 | -0.1134 | -46.2019
-13.5 | -0.8313 | 0.01771 | -0.1115 | -46.9396
-13 | -0.795 | 0.01683 | -0.1098 | -47.2371
-12.5 | -0.7581 | 0.01604 | -0.1082 | -47.2631
-12 | -0.7188 | 0.01534 | -0.1067 | -46.8579
-11.5 | -0.6799 | 0.01463 | -0.1052 | -46.473
-11 | -0.6398 | 0.01402 | -0.1037 | -45.6348
-10.5 | -0.599 | 0.01344 | -0.1023 | -44.5685
-10 | -0.557 | 0.01292 | -0.1011 | -43.1115
-9.5 | -0.5139 | 0.01247 | -0.0999 | -41.2109
-9 | -0.4715 | 0.012 | -0.0986 | -39.2917
-8.5 | -0.4269 | 0.01157 | -0.0976 | -36.8971
-8 | -0.3826 | 0.01115 | -0.0965 | -34.3139
-7.5 | -0.3391 | 0.01072 | -0.0952 | -31.6325
-7 | -0.2937 | 0.01035 | -0.0942 | -28.3768
-6.5 | -0.2493 | 0.00996 | -0.093 | -25.0301
-6 | -0.2075 | 0.00952 | -0.0913 | -21.7962
-5.5 | -0.1696 | 0.00897 | -0.0888 | -18.9075
-5 | -0.133 | 0.00842 | -0.0861 | -15.7957
-4.5 | -0.1012 | 0.00781 | -0.0823 | -12.9577
-4 | -0.0745 | 0.00715 | -0.0775 | -10.4196
-3.5 | -0.0576 | 0.00641 | -0.0706 | -8.986
-2.5 | -0.0584 | 0.00514 | -0.0484 | -11.3619
-2 | -0.0427 | 0.00429 | -0.0406 | -9.9534
-1.5 | 0.012 | 0.00425 | -0.0408 | 2.8235
-1 | 0.0707 | 0.00429 | -0.0419 | 16.4802
-0.5 | 0.1293 | 0.00435 | -0.043 | 29.7241
0 | 0.1889 | 0.00449 | -0.0442 | 42.0713
0.5 | 0.248 | 0.00443 | -0.0453 | 55.9819
1 | 0.3059 | 0.0044 | -0.0462 | 69.5227
1.5 | 0.3632 | 0.00433 | -0.047 | 83.8799
2 | 0.4182 | 0.0043 | -0.0473 | 97.2558
2.5 | 0.474 | 0.00428 | -0.0478 | 110.7477
3 | 0.509 | 0.00438 | -0.0437 | 116.21
3.5 | 0.4699 | 0.00522 | -0.0238 | 90.0192
4 | 0.4343 | 0.00678 | -0.0059 | 64.056
4.5 | 0.4266 | 0.00816 | 0.0056 | 52.2794
5 | 0.4328 | 0.00932 | 0.0141 | 46.4378
5.5 | 0.4459 | 0.01046 | 0.021 | 42.6291
6 | 0.4722 | 0.01134 | 0.0254 | 41.6402
6.5 | 0.4995 | 0.01226 | 0.0295 | 40.7423
7 | 0.5292 | 0.01317 | 0.0331 | 40.1822
7.5 | 0.5672 | 0.01385 | 0.0352 | 40.9531
8 | 0.6003 | 0.01473 | 0.038 | 40.7536
8.5 | 0.6375 | 0.0155 | 0.04 | 41.129
9 | 0.6773 | 0.0162 | 0.0416 | 41.8086
9.5 | 0.7178 | 0.01689 | 0.0431 | 42.4985
10 | 0.7579 | 0.0176 | 0.0445 | 43.0625
10.5 | 0.797 | 0.01837 | 0.046 | 43.386
11 | 0.8379 | 0.01909 | 0.0471 | 43.8921
11.5 | 0.8762 | 0.01994 | 0.0486 | 43.9418
12 | 0.914 | 0.02082 | 0.0501 | 43.9001
12.5 | 0.9524 | 0.02168 | 0.0514 | 43.9299
13 | 0.9884 | 0.02267 | 0.053 | 43.5995
13.5 | 1.0237 | 0.0237 | 0.0545 | 43.1941
14 | 1.0583 | 0.02481 | 0.0561 | 42.6562
14.5 | 1.0915 | 0.02602 | 0.0577 | 41.9485
15 | 1.1217 | 0.02744 | 0.0595 | 40.8783
15.5 | 1.1512 | 0.02896 | 0.0612 | 39.7514
16 | 1.1761 | 0.03081 | 0.0633 | 38.1727
16.5 | 1.2008 | 0.03269 | 0.0652 | 36.7329
17 | 1.2273 | 0.03451 | 0.0668 | 35.5636
17.5 | 1.2482 | 0.0368 | 0.0687 | 33.9185
18 | 1.2684 | 0.03925 | 0.0703 | 32.3159
18.5 | 1.2887 | 0.04169 | 0.0717 | 30.9115
19 | 1.3024 | 0.04482 | 0.0733 | 29.0585
19.5 | 1.3092 | 0.0486 | 0.0749 | 26.9383
20 | 1.3184 | 0.05237 | 0.0759 | 25.1747

## 61. Re 3M Mach 0.25 (1)
BIGFOIL.COM POLAR EXPORT
NACA67-219 a=0.8
NACA67-219 a=0.8 |  |  |  | Cl Max: | 1.404 | at alpha= | 12.5 | deg
JavaFoil+Calcfoil stall+Eppler ext transition |  |  |  | L/D Max: | 154.698 | at alpha= | 3.5 | deg
Re: | 3000000 |  |  | Cd Min: | 0.0036 | at alpha= | 1 | deg
Mach: | 0.25 |  |  | Cl=0 at alpha= | -1.6615 | deg
|  |  |  | @ Cl=0.1, Cd= | 0.0037722
|  |  |  | @ Cl=0.4, Cd= | 0.003635
|  |  |  | @ Cl=0.6, Cd= | 0.0040316
alpha (deg) | Cl | Cd | Cm | Cl/Cd
-19 | -0.731 | 0.15864 | 0.008 | -4.608
-18.5 | -0.776 | 0.1503 | 0.008 | -5.162
-18 | -0.818 | 0.14014 | 0.007 | -5.837
-17.5 | -0.858 | 0.12849 | 0.007 | -6.677
-17 | -0.893 | 0.11967 | 0.006 | -7.46
-16.5 | -0.927 | 0.10808 | 0.005 | -8.573
-16 | -0.951 | 0.10003 | 0.004 | -9.507
-15.5 | -0.992 | 0.07633 | 0.004 | -13.003
-15 | -1.071 | 0.04179 | 0.003 | -25.623
-14.5 | -1.128 | 0.02554 | 0.002 | -44.169
-14 | -1.13 | 0.02375 | 0.001 | -47.592
-13.5 | -1.128 | 0.02175 | -0.001 | -51.853
-13 | -1.119 | 0.02031 | -0.002 | -55.118
-12.5 | -1.105 | 0.01897 | -0.004 | -58.223
-12 | -1.084 | 0.01788 | -0.006 | -60.631
-11.5 | -1.059 | 0.01698 | -0.007 | -62.353
-11 | -1.029 | 0.01572 | -0.009 | -65.455
-10.5 | -0.994 | 0.01494 | -0.01 | -66.544
-10 | -0.955 | 0.01432 | -0.012 | -66.728
-9.5 | -0.913 | 0.01357 | -0.013 | -67.286
-9 | -0.867 | 0.01322 | -0.015 | -65.638
-8.5 | -0.819 | 0.01262 | -0.017 | -64.884
-8 | -0.768 | 0.01185 | -0.018 | -64.79
-7.5 | -0.715 | 0.01124 | -0.02 | -63.562
-7 | -0.659 | 0.01086 | -0.021 | -60.67
-6.5 | -0.602 | 0.01041 | -0.023 | -57.814
-6 | -0.543 | 0.01004 | -0.025 | -54.084
-5.5 | -0.483 | 0.00974 | -0.026 | -49.627
-5 | -0.422 | 0.00934 | -0.028 | -45.236
-4.5 | -0.36 | 0.00903 | -0.03 | -39.914
-4 | -0.3 | 0.00446 | -0.031 | -67.158
-3.5 | -0.236 | 0.00391 | -0.033 | -60.53
-3 | -0.172 | 0.00385 | -0.035 | -44.713
-2.5 | -0.108 | 0.00379 | -0.036 | -28.491
-2 | -0.044 | 0.00378 | -0.038 | -11.531
-1.5 | 0.021 | 0.00377 | -0.04 | 5.636
-1 | 0.086 | 0.00377 | -0.041 | 22.886
-0.5 | 0.151 | 0.00378 | -0.043 | 40.049
0 | 0.215 | 0.00387 | -0.045 | 55.567
0.5 | 0.279 | 0.00389 | -0.046 | 71.915
1 | 0.344 | 0.0036 | -0.048 | 95.586
1.5 | 0.408 | 0.00364 | -0.05 | 112.15
2 | 0.472 | 0.00384 | -0.051 | 123.033
2.5 | 0.534 | 0.00391 | -0.053 | 136.666
3 | 0.597 | 0.00402 | -0.054 | 148.644
3.5 | 0.659 | 0.00426 | -0.056 | 154.698
4 | 0.721 | 0.00485 | -0.058 | 148.74
4.5 | 0.782 | 0.00542 | -0.059 | 144.085
5 | 0.84 | 0.00805 | -0.061 | 104.354
5.5 | 0.899 | 0.01006 | -0.062 | 89.328
6 | 0.957 | 0.01261 | -0.064 | 75.84
6.5 | 1.013 | 0.01319 | -0.065 | 76.778
7 | 1.066 | 0.0137 | -0.067 | 77.82
7.5 | 1.118 | 0.01426 | -0.068 | 78.391
8 | 1.166 | 0.01485 | -0.07 | 78.514
8.5 | 1.211 | 0.01544 | -0.071 | 78.439
9 | 1.252 | 0.0161 | -0.073 | 77.759
9.5 | 1.289 | 0.0174 | -0.074 | 74.116
10 | 1.322 | 0.01822 | -0.076 | 72.569
10.5 | 1.35 | 0.01914 | -0.077 | 70.525
11 | 1.373 | 0.02005 | -0.078 | 68.446
11.5 | 1.389 | 0.02104 | -0.08 | 66.025
12 | 1.399 | 0.02222 | -0.081 | 62.99
12.5 | 1.404 | 0.02329 | -0.082 | 60.262
13 | 1.401 | 0.02459 | -0.084 | 56.967
13.5 | 1.391 | 0.02599 | -0.085 | 53.526
14 | 1.375 | 0.02753 | -0.086 | 49.935
14.5 | 1.35 | 0.02948 | -0.087 | 45.802
15 | 1.317 | 0.03216 | -0.088 | 40.935
15.5 | 1.275 | 0.03596 | -0.089 | 35.455
16 | 1.231 | 0.0386 | -0.09 | 31.885
16.5 | 1.066 | 0.08754 | -0.075 | 12.183
17 | 0.996 | 0.10826 | -0.069 | 9.205
17.5 | 0.933 | 0.12583 | -0.064 | 7.417

## 62. Re 3M Mach 0.25 (2)
BIGFOIL.COM POLAR EXPORT
NACA67-219 a=0.8
NACA67-219 a=0.8 |  |  |  | Cl Max: | 1.2634 | at alpha= | 19.5 | deg
XFOIL ncrit=9 |  |  |  | L/D Max: | 116.553 | at alpha= | 3 | deg
Re: | 3000000 |  |  | Cd Min: | 0.0673 | at alpha= | 20 | deg
Mach: | 0.25 |  |  | Cl=0 at alpha= | -1.5993 | deg
|  |  |  | @ Cl=0.1, Cd= | 0.0044135
|  |  |  | @ Cl=0.4, Cd= | 0.0044147
|  |  |  | @ Cl=0.6, Cd= | 0.015761
alpha (deg) | Cl | Cd | Cm | Cl/Cd
-20 | -0.9847 | 0.06486 | -0.1427 | -15.1819
-19.5 | -1.0124 | 0.05569 | -0.1461 | -18.1792
-19 | -1.018 | 0.04953 | -0.1473 | -20.5532
-18.5 | -1.0213 | 0.04415 | -0.1473 | -23.1325
-18 | -1.0204 | 0.0396 | -0.1463 | -25.7677
-17.5 | -1.0152 | 0.0357 | -0.1446 | -28.437
-17 | -0.9992 | 0.03277 | -0.1427 | -30.4913
-16.5 | -0.9823 | 0.03009 | -0.1405 | -32.6454
-16 | -0.977 | 0.02696 | -0.1367 | -36.2389
-15.5 | -0.9547 | 0.02495 | -0.1338 | -38.2645
-15 | -0.9258 | 0.02339 | -0.1313 | -39.581
-14.5 | -0.8971 | 0.02188 | -0.1286 | -41.0009
-14 | -0.8641 | 0.02058 | -0.1263 | -41.9874
-13.5 | -0.8285 | 0.01947 | -0.1241 | -42.5526
-13 | -0.7927 | 0.01839 | -0.1218 | -43.1049
-12.5 | -0.758 | 0.0173 | -0.1192 | -43.815
-12 | -0.7184 | 0.01645 | -0.1173 | -43.6717
-11.5 | -0.6779 | 0.01569 | -0.1154 | -43.2059
-11 | -0.6383 | 0.01491 | -0.1133 | -42.8102
-10.5 | -0.5959 | 0.01426 | -0.1115 | -41.7882
-10 | -0.5532 | 0.01366 | -0.1098 | -40.4978
-9.5 | -0.5104 | 0.0131 | -0.1081 | -38.9618
-9 | -0.464 | 0.01263 | -0.107 | -36.7379
-8.5 | -0.4199 | 0.0121 | -0.1054 | -34.7025
-8 | -0.3741 | 0.01166 | -0.1041 | -32.084
-7.5 | -0.329 | 0.01119 | -0.1027 | -29.4013
-7 | -0.2821 | 0.0108 | -0.1015 | -26.1204
-6.5 | -0.2374 | 0.01036 | -0.1 | -22.9151
-6 | -0.1924 | 0.00994 | -0.0984 | -19.3561
-5.5 | -0.1533 | 0.00937 | -0.0959 | -16.3607
-5 | -0.1159 | 0.00881 | -0.093 | -13.1555
-4.5 | -0.0821 | 0.00819 | -0.0893 | -10.0244
-4 | -0.0547 | 0.0075 | -0.0844 | -7.2933
-3.5 | -0.0372 | 0.00672 | -0.0774 | -5.5357
-3 | -0.0366 | 0.00591 | -0.0667 | -6.1929
-2.5 | -0.0508 | 0.00527 | -0.0521 | -9.6395
-2 | -0.0444 | 0.00437 | -0.0419 | -10.1602
-1.5 | 0.011 | 0.00434 | -0.0419 | 2.5346
-1 | 0.0711 | 0.00438 | -0.0429 | 16.2329
-0.5 | 0.1314 | 0.00445 | -0.0439 | 29.5281
0 | 0.1931 | 0.00464 | -0.0452 | 41.6164
0.5 | 0.2542 | 0.00457 | -0.0464 | 55.6236
1 | 0.3133 | 0.00451 | -0.0471 | 69.4678
1.5 | 0.3718 | 0.00444 | -0.0478 | 83.7387
2 | 0.4275 | 0.00439 | -0.0478 | 97.3804
2.5 | 0.4834 | 0.00437 | -0.0479 | 110.6178
3 | 0.514 | 0.00441 | -0.0423 | 116.5533
3.5 | 0.4722 | 0.00537 | -0.0217 | 87.933
4 | 0.429 | 0.00713 | -0.0022 | 60.1683
4.5 | 0.4176 | 0.00866 | 0.0102 | 48.2217
5 | 0.4234 | 0.00992 | 0.019 | 42.6815
5.5 | 0.4373 | 0.01109 | 0.026 | 39.4319
6 | 0.4626 | 0.01207 | 0.0308 | 38.3264
6.5 | 0.4925 | 0.01298 | 0.0347 | 37.943
7 | 0.5214 | 0.01398 | 0.0387 | 37.2961
7.5 | 0.5596 | 0.01475 | 0.0411 | 37.939
8 | 0.5945 | 0.01565 | 0.0439 | 37.9872
8.5 | 0.6338 | 0.01644 | 0.046 | 38.5523
9 | 0.6745 | 0.01721 | 0.0479 | 39.1923
9.5 | 0.7162 | 0.01797 | 0.0495 | 39.8553
10 | 0.7582 | 0.01873 | 0.0511 | 40.4805
10.5 | 0.7984 | 0.0196 | 0.0529 | 40.7347
11 | 0.8388 | 0.02049 | 0.0546 | 40.937
11.5 | 0.879 | 0.02142 | 0.0562 | 41.0364
12 | 0.9185 | 0.0224 | 0.0579 | 41.0045
12.5 | 0.9552 | 0.02354 | 0.0599 | 40.5777
13 | 0.9941 | 0.02459 | 0.0616 | 40.427
13.5 | 1.028 | 0.02593 | 0.0638 | 39.6452
14 | 1.0628 | 0.02726 | 0.0658 | 38.9875
14.5 | 1.0915 | 0.02899 | 0.0683 | 37.6509
15 | 1.1236 | 0.03061 | 0.0704 | 36.707
15.5 | 1.1489 | 0.03271 | 0.0728 | 35.1238
16 | 1.1729 | 0.03499 | 0.0752 | 33.521
16.5 | 1.1972 | 0.03738 | 0.0773 | 32.0278
17 | 1.2183 | 0.04005 | 0.0794 | 30.4195
17.5 | 1.2324 | 0.04333 | 0.0815 | 28.4422
18 | 1.2428 | 0.04716 | 0.0834 | 26.3528
19 | 1.2572 | 0.05595 | 0.0857 | 22.4701
19.5 | 1.2634 | 0.06085 | 0.086 | 20.7625
20 | 1.2562 | 0.0673 | 0.0856 | 18.6657

## 63. Re 3M Mach 0.50 (1)
BIGFOIL.COM POLAR EXPORT
NACA67-219 a=0.8
NACA67-219 a=0.8 |  |  |  | Cl Max: | 1.228 | at alpha= | 20 | deg
JavaFoil+Calcfoil stall+Eppler ext transition |  |  |  | L/D Max: | 153.343 | at alpha= | 3.5 | deg
Re: | 3000000 |  |  | Cd Min: | 0.00405 | at alpha= | -2 | deg
Mach: | 0.5 |  |  | Cl=0 at alpha= | -1.6667 | deg
|  |  |  | @ Cl=0.1, Cd= | 0.00406
|  |  |  | @ Cl=0.4, Cd= | 0.0042496
|  |  |  | @ Cl=0.6, Cd= | 0.0044911
alpha (deg) | Cl | Cd | Cm | Cl/Cd
-20 | -1.041 | 0.1698 | 0.012 | -6.132
-19.5 | -1.016 | 0.1662 | 0.011 | -6.115
-19 | -0.986 | 0.16279 | 0.01 | -6.058
-18.5 | -0.956 | 0.15656 | 0.009 | -6.109
-18 | -0.928 | 0.14954 | 0.008 | -6.207
-17.5 | -0.9 | 0.14487 | 0.007 | -6.214
-17 | -0.874 | 0.14396 | 0.006 | -6.072
-16.5 | -0.843 | 0.13706 | 0.005 | -6.153
-16 | -0.815 | 0.13354 | 0.004 | -6.101
-15.5 | -0.787 | 0.12777 | 0.003 | -6.157
-15 | -0.759 | 0.12153 | 0.002 | -6.244
-14.5 | -0.732 | 0.11734 | 0.001 | -6.236
-14 | -0.702 | 0.11257 | 0 | -6.233
-13.5 | -0.673 | 0.10745 | -0.001 | -6.266
-13 | -0.645 | 0.1038 | -0.001 | -6.218
-12.5 | -0.617 | 0.09904 | -0.002 | -6.233
-12 | -0.589 | 0.09714 | -0.003 | -6.066
-11.5 | -0.56 | 0.0867 | -0.004 | -6.462
-11 | -0.532 | 0.07795 | -0.005 | -6.825
-10.5 | -0.504 | 0.08176 | -0.006 | -6.162
-10 | -0.478 | 0.0669 | -0.007 | -7.148
-9.5 | -0.524 | 0.05644 | -0.01 | -9.286
-9 | -0.808 | 0.01712 | -0.017 | -47.181
-8.5 | -0.818 | 0.01586 | -0.018 | -51.596
-8 | -0.797 | 0.01473 | -0.02 | -54.085
-7.5 | -0.759 | 0.01388 | -0.022 | -54.666
-7 | -0.711 | 0.01277 | -0.024 | -55.657
-6.5 | -0.656 | 0.01205 | -0.026 | -54.4
-6 | -0.596 | 0.01154 | -0.027 | -51.612
-5.5 | -0.533 | 0.01099 | -0.029 | -48.456
-5 | -0.467 | 0.01053 | -0.031 | -44.371
-4.5 | -0.4 | 0.01012 | -0.033 | -39.478
-4 | -0.331 | 0.0097 | -0.035 | -34.069
-3.5 | -0.262 | 0.00428 | -0.037 | -61.246
-3 | -0.191 | 0.00419 | -0.038 | -45.692
-2.5 | -0.12 | 0.00411 | -0.04 | -29.193
-2 | -0.048 | 0.00405 | -0.042 | -11.955
-1.5 | 0.024 | 0.00406 | -0.044 | 5.827
-1 | 0.096 | 0.00406 | -0.046 | 23.646
-0.5 | 0.168 | 0.00406 | -0.048 | 41.482
0 | 0.239 | 0.00417 | -0.049 | 57.375
0.5 | 0.311 | 0.00421 | -0.051 | 74
1 | 0.383 | 0.00424 | -0.053 | 90.372
1.5 | 0.454 | 0.00428 | -0.055 | 106.108
2 | 0.526 | 0.00434 | -0.057 | 121.286
2.5 | 0.594 | 0.00448 | -0.059 | 132.469
3 | 0.664 | 0.00461 | -0.06 | 143.861
3.5 | 0.732 | 0.00478 | -0.062 | 153.343
4 | 0.8 | 0.00565 | -0.064 | 141.435
4.5 | 0.864 | 0.00871 | -0.065 | 99.166
5 | 0.928 | 0.01125 | -0.067 | 82.536
5.5 | 0.991 | 0.01425 | -0.069 | 69.536
6 | 1.052 | 0.01481 | -0.071 | 71.05
6.5 | 1.107 | 0.01566 | -0.072 | 70.717
7 | 1.154 | 0.01651 | -0.074 | 69.937
7.5 | 1.191 | 0.01738 | -0.076 | 68.552
8 | 1.213 | 0.01915 | -0.077 | 63.349
8.5 | 1.209 | 0.02057 | -0.079 | 58.797
9 | 1.151 | 0.02258 | -0.081 | 50.976
9.5 | 0.764 | 0.02454 | -0.082 | 31.13
10 | 0.669 | 0.06998 | -0.05 | 9.559
10.5 | 0.69 | 0.08233 | -0.04 | 8.376
11 | 0.718 | 0.08591 | -0.042 | 8.355
11.5 | 0.745 | 0.09325 | -0.042 | 7.994
12 | 0.774 | 0.09661 | -0.044 | 8.009
12.5 | 0.803 | 0.1004 | -0.047 | 7.993
13 | 0.83 | 0.10366 | -0.048 | 8.008
13.5 | 0.858 | 0.11124 | -0.049 | 7.711
14 | 0.887 | 0.1169 | -0.052 | 7.59
14.5 | 0.915 | 0.11634 | -0.053 | 7.862
15 | 0.942 | 0.12248 | -0.054 | 7.694
15.5 | 0.97 | 0.12645 | -0.056 | 7.674
16 | 1.001 | 0.13277 | -0.06 | 7.54
16.5 | 1.027 | 0.13715 | -0.06 | 7.49
17 | 1.055 | 0.13915 | -0.061 | 7.581
17.5 | 1.083 | 0.14514 | -0.063 | 7.46
18 | 1.117 | 0.15196 | -0.069 | 7.353
18.5 | 1.14 | 0.15727 | -0.066 | 7.246
19 | 1.167 | 0.16142 | -0.068 | 7.231
19.5 | 1.197 | 0.16902 | -0.07 | 7.08
20 | 1.228 | 0.17496 | -0.073 | 7.017

## 64. Re 3M Mach 0.50 (2)
BIGFOIL.COM POLAR EXPORT
NACA67-219 a=0.8
NACA67-219 a=0.8 |  |  |  | Cl Max: | 1.0011 | at alpha= | 13.5 | deg
XFOIL ncrit=9 |  |  |  | L/D Max: | 98.0194 | at alpha= | 3 | deg
Re: | 3000000 |  |  | Cd Min: | 0.14228 | at alpha= | 18.5 | deg
Mach: | 0.5 |  |  | Cl=0 at alpha= | -1.4963 | deg
|  |  |  | @ Cl=0.1, Cd= | 0.0049297
|  |  |  | @ Cl=0.4, Cd= | 0.004958
|  |  |  | @ Cl=0.6, Cd= | 0.020278
alpha (deg) | Cl | Cd | Cm | Cl/Cd
-17 | -0.3353 | 0.12786 | -0.1388 | -2.6224
-16.5 | -0.376 | 0.11292 | -0.1471 | -3.3298
-16 | -0.4263 | 0.09778 | -0.1559 | -4.3598
-15.5 | -0.4638 | 0.08491 | -0.1634 | -5.4623
-15 | -0.501 | 0.07194 | -0.1713 | -6.9641
-14.5 | -0.5393 | 0.05956 | -0.1789 | -9.0547
-14 | -0.5725 | 0.04952 | -0.1833 | -11.561
-13.5 | -0.6011 | 0.04146 | -0.1839 | -14.4983
-13 | -0.6287 | 0.03468 | -0.1813 | -18.1286
-12.5 | -0.6475 | 0.02928 | -0.1763 | -22.1141
-12 | -0.6507 | 0.02526 | -0.1701 | -25.7601
-11.5 | -0.6383 | 0.02234 | -0.1639 | -28.5721
-11 | -0.612 | 0.02024 | -0.1583 | -30.2372
-10.5 | -0.5756 | 0.01864 | -0.1536 | -30.8798
-10 | -0.5356 | 0.01731 | -0.1492 | -30.9417
-9.5 | -0.4882 | 0.01632 | -0.1458 | -29.9142
-9 | -0.4401 | 0.01544 | -0.1426 | -28.5039
-8.5 | -0.3906 | 0.01467 | -0.1397 | -26.6258
-8 | -0.3395 | 0.01399 | -0.1371 | -24.2673
-7.5 | -0.2877 | 0.01339 | -0.1348 | -21.4862
-7 | -0.2377 | 0.01277 | -0.1323 | -18.6139
-6.5 | -0.1848 | 0.01227 | -0.1303 | -15.0611
-6 | -0.1339 | 0.01175 | -0.1281 | -11.3957
-5.5 | -0.0861 | 0.01119 | -0.1255 | -7.6944
-5 | -0.0441 | 0.01054 | -0.122 | -4.1841
-4.5 | -0.0052 | 0.0099 | -0.118 | -0.52525
-4 | 0.0247 | 0.00919 | -0.1124 | 2.6877
-3.5 | 0.0444 | 0.00828 | -0.1048 | 5.3623
-3 | 0.0431 | 0.00712 | -0.093 | 6.0534
-2.5 | 0.0124 | 0.00582 | -0.0748 | 2.1306
-2 | -0.0441 | 0.00496 | -0.0496 | -8.8911
-1.5 | -0.0005 | 0.00478 | -0.0453 | -0.1046
-1 | 0.0662 | 0.00484 | -0.0459 | 13.6777
-0.5 | 0.134 | 0.00502 | -0.0467 | 26.6932
0 | 0.204 | 0.00533 | -0.0479 | 38.2739
0.5 | 0.2698 | 0.00548 | -0.0486 | 49.2336
1 | 0.3289 | 0.00522 | -0.0476 | 63.0077
1.5 | 0.3913 | 0.00498 | -0.0471 | 78.5743
2 | 0.4308 | 0.00488 | -0.0418 | 88.2787
2.5 | 0.466 | 0.00493 | -0.0355 | 94.5233
3 | 0.5048 | 0.00515 | -0.0302 | 98.0194
3.5 | 0.4841 | 0.00621 | -0.0131 | 77.9549
4 | 0.4172 | 0.00861 | 0.0116 | 48.4553
4.5 | 0.3838 | 0.01088 | 0.0287 | 35.2757
5 | 0.3879 | 0.01249 | 0.0387 | 31.0568
5.5 | 0.4029 | 0.01393 | 0.0465 | 28.9232
6 | 0.433 | 0.01507 | 0.0517 | 28.7326
6.5 | 0.4614 | 0.01628 | 0.0569 | 28.3415
7 | 0.4962 | 0.01743 | 0.0612 | 28.4682
8 | 0.5745 | 0.01972 | 0.0683 | 29.1329
8.5 | 0.6207 | 0.02073 | 0.071 | 29.9421
9 | 0.6678 | 0.02178 | 0.0736 | 30.6612
9.5 | 0.7114 | 0.02303 | 0.0767 | 30.8901
10 | 0.7583 | 0.02422 | 0.0794 | 31.3088
10.5 | 0.8011 | 0.02567 | 0.0826 | 31.2076
11 | 0.8454 | 0.02715 | 0.0858 | 31.1381
11.5 | 0.8867 | 0.02886 | 0.0891 | 30.7242
12 | 0.9275 | 0.03074 | 0.0926 | 30.1724
12.5 | 0.964 | 0.03296 | 0.0964 | 29.2476
13 | 0.9892 | 0.03597 | 0.1008 | 27.5007
13.5 | 1.0011 | 0.04004 | 0.1054 | 25.0025
14 | 1.0003 | 0.04522 | 0.1095 | 22.1207
14.5 | 0.9859 | 0.05187 | 0.1125 | 19.0071
15 | 0.9617 | 0.05998 | 0.1134 | 16.0337
15.5 | 0.9284 | 0.06984 | 0.1116 | 13.2932
16 | 0.8937 | 0.08101 | 0.1071 | 11.032
16.5 | 0.8623 | 0.09283 | 0.1008 | 9.289
17 | 0.8342 | 0.10509 | 0.0934 | 7.938
17.5 | 0.8067 | 0.11768 | 0.0856 | 6.855
18 | 0.7833 | 0.12997 | 0.078 | 6.0268
18.5 | 0.7604 | 0.14228 | 0.0703 | 5.3444

## 65. Re 4M Mach 0.00 (1)
BIGFOIL.COM POLAR EXPORT
NACA67-219 a=0.8
NACA67-219 a=0.8 |  |  |  | Cl Max: | 1.503 | at alpha= | 15 | deg
JavaFoil+Calcfoil stall+Eppler ext transition |  |  |  | L/D Max: | 147.947 | at alpha= | 3 | deg
Re: | 4000000 |  |  | Cd Min: | 0.00309 | at alpha= | -1.5 | deg
Mach: | 0 |  |  | Cl=0 at alpha= | -1.6667 | deg
|  |  |  | @ Cl=0.1, Cd= | 0.0032725
|  |  |  | @ Cl=0.4, Cd= | 0.0036757
|  |  |  | @ Cl=0.6, Cd= | 0.0041433
alpha (deg) | Cl | Cd | Cm | Cl/Cd
-20 | -1.071 | 0.12341 | 0.013 | -8.674
-19.5 | -1.09 | 0.11191 | 0.012 | -9.741
-19 | -1.113 | 0.09789 | 0.011 | -11.369
-18.5 | -1.145 | 0.07848 | 0.011 | -14.591
-18 | -1.224 | 0.04245 | 0.011 | -28.825
-17.5 | -1.258 | 0.03204 | 0.01 | -39.283
-17 | -1.267 | 0.02856 | 0.009 | -44.364
-16.5 | -1.269 | 0.02641 | 0.007 | -48.067
-16 | -1.266 | 0.02457 | 0.006 | -51.548
-15.5 | -1.258 | 0.02287 | 0.005 | -55.014
-15 | -1.247 | 0.02126 | 0.003 | -58.675
-14.5 | -1.232 | 0.02001 | 0.002 | -61.565
-14 | -1.214 | 0.01893 | 0.001 | -64.121
-13.5 | -1.191 | 0.01793 | -0.001 | -66.461
-13 | -1.166 | 0.01703 | -0.002 | -68.458
-12.5 | -1.137 | 0.01624 | -0.004 | -70.01
-12 | -1.104 | 0.01552 | -0.005 | -71.169
-11.5 | -1.07 | 0.01463 | -0.007 | -73.099
-11 | -1.032 | 0.01396 | -0.008 | -73.916
-10.5 | -0.991 | 0.01341 | -0.01 | -73.884
-10 | -0.947 | 0.01295 | -0.011 | -73.137
-9.5 | -0.902 | 0.0124 | -0.013 | -72.677
-9 | -0.853 | 0.0119 | -0.015 | -71.727
-8.5 | -0.803 | 0.01138 | -0.016 | -70.596
-8 | -0.752 | 0.01047 | -0.018 | -71.79
-7.5 | -0.698 | 0.01008 | -0.019 | -69.23
-7 | -0.643 | 0.00972 | -0.021 | -66.146
-6.5 | -0.586 | 0.0092 | -0.022 | -63.695
-6 | -0.529 | 0.00887 | -0.024 | -59.583
-5.5 | -0.47 | 0.00892 | -0.026 | -52.69
-5 | -0.41 | 0.00857 | -0.027 | -47.867
-4.5 | -0.35 | 0.00829 | -0.029 | -42.259
-4 | -0.29 | 0.00645 | -0.03 | -44.899
-3.5 | -0.229 | 0.00482 | -0.032 | -47.408
-3 | -0.167 | 0.00357 | -0.034 | -46.868
-2.5 | -0.105 | 0.00351 | -0.035 | -29.88
-2 | -0.042 | 0.00347 | -0.037 | -12.205
-1.5 | 0.021 | 0.00309 | -0.039 | 6.684
-1 | 0.084 | 0.00327 | -0.04 | 25.644
-0.5 | 0.147 | 0.00328 | -0.042 | 44.776
0 | 0.209 | 0.00334 | -0.043 | 62.527
0.5 | 0.271 | 0.00362 | -0.045 | 75.03
1 | 0.334 | 0.00363 | -0.047 | 92.059
1.5 | 0.396 | 0.00367 | -0.048 | 107.945
2 | 0.459 | 0.00376 | -0.05 | 122.114
2.5 | 0.519 | 0.00383 | -0.051 | 135.362
3 | 0.58 | 0.00392 | -0.053 | 147.947
3.5 | 0.64 | 0.00459 | -0.054 | 139.27
4 | 0.698 | 0.00585 | -0.056 | 119.398
4.5 | 0.757 | 0.00713 | -0.057 | 106.184
5 | 0.815 | 0.00864 | -0.059 | 94.327
5.5 | 0.873 | 0.01004 | -0.06 | 86.991
6 | 0.93 | 0.01142 | -0.062 | 81.477
6.5 | 0.986 | 0.01192 | -0.063 | 82.699
7 | 1.039 | 0.0124 | -0.065 | 83.831
7.5 | 1.091 | 0.01287 | -0.066 | 84.747
8 | 1.14 | 0.01337 | -0.068 | 85.272
8.5 | 1.187 | 0.01386 | -0.069 | 85.654
9 | 1.232 | 0.01438 | -0.07 | 85.676
9.5 | 1.274 | 0.01499 | -0.072 | 84.957
10 | 1.313 | 0.01612 | -0.073 | 81.432
10.5 | 1.348 | 0.01684 | -0.075 | 80.083
11 | 1.38 | 0.01756 | -0.076 | 78.606
11.5 | 1.409 | 0.01833 | -0.077 | 76.856
12 | 1.434 | 0.01913 | -0.079 | 74.962
12.5 | 1.455 | 0.02 | -0.08 | 72.761
13 | 1.472 | 0.0209 | -0.081 | 70.462
13.5 | 1.486 | 0.02193 | -0.083 | 67.753
14 | 1.495 | 0.02285 | -0.084 | 65.431
14.5 | 1.501 | 0.0242 | -0.085 | 62.002
15 | 1.503 | 0.02514 | -0.086 | 59.765
15.5 | 1.501 | 0.02641 | -0.087 | 56.835
16 | 1.495 | 0.02789 | -0.088 | 53.608
16.5 | 1.486 | 0.0294 | -0.09 | 50.527
17 | 1.472 | 0.03181 | -0.09 | 46.263
17.5 | 1.458 | 0.03306 | -0.092 | 44.093
18 | 1.438 | 0.0354 | -0.092 | 40.629
18.5 | 1.417 | 0.03798 | -0.093 | 37.319
19 | 1.388 | 0.0428 | -0.094 | 32.443
19.5 | 1.35 | 0.05022 | -0.093 | 26.879
20 | 1.262 | 0.07835 | -0.087 | 16.11

## 66. Re 4M Mach 0.00 (2)
BIGFOIL.COM POLAR EXPORT
NACA67-219 a=0.8
NACA67-219 a=0.8 |  |  |  | Cl Max: | 1.3676 | at alpha= | 20 | deg
XFOIL ncrit=9 |  |  |  | L/D Max: | 123.474 | at alpha= | 2.5 | deg
Re: | 4000000 |  |  | Cd Min: | 0.0465 | at alpha= | 20 | deg
Mach: | 0 |  |  | Cl=0 at alpha= | -1.7892 | deg
|  |  |  | @ Cl=0.1, Cd= | 0.0036693
|  |  |  | @ Cl=0.4, Cd= | 0.003747
|  |  |  | @ Cl=0.6, Cd= | 0.013803
alpha (deg) | Cl | Cd | Cm | Cl/Cd
-20 | -1.2039 | 0.03536 | -0.1281 | -34.0469
-19.5 | -1.188 | 0.0328 | -0.1269 | -36.2195
-19 | -1.169 | 0.03061 | -0.1255 | -38.1901
-18.5 | -1.1474 | 0.02869 | -0.124 | -39.993
-18 | -1.1252 | 0.02684 | -0.1224 | -41.9225
-17.5 | -1.1005 | 0.0252 | -0.1207 | -43.6706
-17 | -1.0722 | 0.02384 | -0.1191 | -44.9748
-16.5 | -1.0441 | 0.02255 | -0.1173 | -46.3016
-16 | -1.0157 | 0.02128 | -0.1154 | -47.7303
-15.5 | -0.9868 | 0.02003 | -0.1134 | -49.2661
-15 | -0.9529 | 0.01904 | -0.1119 | -50.0473
-14.5 | -0.9208 | 0.01802 | -0.1101 | -51.0988
-14 | -0.8842 | 0.0172 | -0.1087 | -51.407
-13.5 | -0.8467 | 0.01645 | -0.1073 | -51.4711
-13 | -0.8104 | 0.0157 | -0.1057 | -51.6178
-12.5 | -0.7733 | 0.01496 | -0.1041 | -51.6912
-12 | -0.7344 | 0.01432 | -0.1026 | -51.2849
-11.5 | -0.6953 | 0.0137 | -0.1011 | -50.7518
-11 | -0.6543 | 0.01312 | -0.0999 | -49.8704
-10.5 | -0.6131 | 0.01256 | -0.0986 | -48.8137
-10 | -0.5711 | 0.01207 | -0.0974 | -47.3157
-9.5 | -0.5283 | 0.01158 | -0.0963 | -45.6218
-9 | -0.4836 | 0.01119 | -0.0954 | -43.2172
-8.5 | -0.4409 | 0.01073 | -0.0941 | -41.0904
-8 | -0.3964 | 0.01035 | -0.0931 | -38.2995
-7.5 | -0.3512 | 0.00999 | -0.0921 | -35.1552
-7 | -0.3068 | 0.00962 | -0.091 | -31.8919
-6.5 | -0.263 | 0.00926 | -0.0897 | -28.4017
-6 | -0.2188 | 0.00891 | -0.0885 | -24.5567
-5.5 | -0.1779 | 0.00848 | -0.0866 | -20.9788
-5 | -0.1408 | 0.00799 | -0.0839 | -17.622
-4.5 | -0.1053 | 0.00751 | -0.0809 | -14.0213
-4 | -0.0732 | 0.00694 | -0.0771 | -10.5476
-3.5 | -0.0469 | 0.00634 | -0.0721 | -7.3975
-3 | -0.0301 | 0.00568 | -0.0649 | -5.2993
-2.5 | -0.0248 | 0.00521 | -0.0549 | -4.7601
-2 | -0.0113 | 0.00446 | -0.0467 | -2.5336
-1.5 | 0.0155 | 0.00369 | -0.0412 | 4.2005
-1 | 0.0727 | 0.00366 | -0.0421 | 19.8634
-0.5 | 0.1317 | 0.00368 | -0.0433 | 35.788
0 | 0.1904 | 0.00374 | -0.0445 | 50.9091
0.5 | 0.2484 | 0.00375 | -0.0454 | 66.24
1 | 0.3066 | 0.00381 | -0.0464 | 80.4724
1.5 | 0.3632 | 0.00376 | -0.0472 | 96.5957
2 | 0.4199 | 0.00374 | -0.048 | 112.2727
2.5 | 0.4692 | 0.0038 | -0.0472 | 123.4737
3 | 0.4405 | 0.00449 | -0.0293 | 98.1069
3.5 | 0.4076 | 0.00584 | -0.0116 | 69.7945
4 | 0.3934 | 0.00722 | 0.0014 | 54.4875
4.5 | 0.4021 | 0.0083 | 0.0096 | 48.4458
5 | 0.4185 | 0.00932 | 0.0161 | 44.9034
5.5 | 0.4422 | 0.01023 | 0.0211 | 43.2258
6 | 0.472 | 0.01103 | 0.0248 | 42.7924
6.5 | 0.505 | 0.01179 | 0.0279 | 42.8329
7 | 0.5369 | 0.01262 | 0.031 | 42.5436
7.5 | 0.5744 | 0.01329 | 0.0332 | 43.2205
8 | 0.6108 | 0.01402 | 0.0354 | 43.5663
8.5 | 0.651 | 0.01463 | 0.037 | 44.4976
9 | 0.6903 | 0.01529 | 0.0386 | 45.1472
9.5 | 0.7308 | 0.01592 | 0.04 | 45.9045
10 | 0.7719 | 0.01656 | 0.0413 | 46.6123
10.5 | 0.8123 | 0.01723 | 0.0426 | 47.1445
11 | 0.8502 | 0.01801 | 0.0441 | 47.2071
11.5 | 0.8908 | 0.0187 | 0.0452 | 47.6364
12 | 0.9306 | 0.01945 | 0.0464 | 47.8458
12.5 | 0.9666 | 0.02039 | 0.048 | 47.4056
13 | 1.0044 | 0.02125 | 0.0493 | 47.2659
13.5 | 1.0416 | 0.02216 | 0.0505 | 47.0036
14 | 1.0759 | 0.02323 | 0.0521 | 46.3151
14.5 | 1.1079 | 0.02444 | 0.0538 | 45.3314
15 | 1.1417 | 0.02557 | 0.0552 | 44.65
15.5 | 1.1683 | 0.02711 | 0.0574 | 43.0948
16 | 1.1961 | 0.02864 | 0.0593 | 41.7633
16.5 | 1.2229 | 0.03029 | 0.061 | 40.3731
17 | 1.25 | 0.03197 | 0.0626 | 39.0992
17.5 | 1.2701 | 0.03418 | 0.0646 | 37.1592
18 | 1.2933 | 0.03622 | 0.0662 | 35.7068
18.5 | 1.315 | 0.03844 | 0.0677 | 34.2092
19 | 1.3355 | 0.04083 | 0.069 | 32.7088
19.5 | 1.3536 | 0.04342 | 0.0702 | 31.1746
20 | 1.3676 | 0.0465 | 0.0714 | 29.4108

## 67. Re 4M Mach 0.10 (1)
BIGFOIL.COM POLAR EXPORT
NACA67-219 a=0.8
NACA67-219 a=0.8 |  |  |  | Cl Max: | 1.485 | at alpha= | 14.5 | deg
JavaFoil+Calcfoil stall+Eppler ext transition |  |  |  | L/D Max: | 147.304 | at alpha= | 3 | deg
Re: | 4000000 |  |  | Cd Min: | 0.0031 | at alpha= | -1.5 | deg
Mach: | 0.1 |  |  | Cl=0 at alpha= | -1.6641 | deg
|  |  |  | @ Cl=0.1, Cd= | 0.0032725
|  |  |  | @ Cl=0.4, Cd= | 0.0036638
|  |  |  | @ Cl=0.6, Cd= | 0.0041498
alpha (deg) | Cl | Cd | Cm | Cl/Cd
-20 | -1.018 | 0.1359 | 0.012 | -7.487
-19.5 | -1.041 | 0.12251 | 0.011 | -8.5
-19 | -1.063 | 0.11039 | 0.011 | -9.634
-18.5 | -1.088 | 0.09636 | 0.01 | -11.29
-18 | -1.151 | 0.06082 | 0.01 | -18.923
-17.5 | -1.217 | 0.03682 | 0.01 | -33.053
-17 | -1.239 | 0.0306 | 0.009 | -40.484
-16.5 | -1.247 | 0.02744 | 0.008 | -45.455
-16 | -1.249 | 0.025 | 0.006 | -49.957
-15.5 | -1.242 | 0.02356 | 0.005 | -52.723
-15 | -1.235 | 0.0218 | 0.003 | -56.64
-14.5 | -1.222 | 0.02046 | 0.002 | -59.733
-14 | -1.206 | 0.01929 | 0.001 | -62.486
-13.5 | -1.185 | 0.01822 | -0.001 | -65.057
-13 | -1.162 | 0.01728 | -0.002 | -67.24
-12.5 | -1.134 | 0.01645 | -0.004 | -68.948
-12 | -1.103 | 0.01569 | -0.005 | -70.305
-11.5 | -1.069 | 0.01482 | -0.007 | -72.143
-11 | -1.032 | 0.01415 | -0.008 | -72.972
-10.5 | -0.992 | 0.01353 | -0.01 | -73.336
-10 | -0.949 | 0.013 | -0.012 | -72.995
-9.5 | -0.904 | 0.01255 | -0.013 | -71.991
-9 | -0.856 | 0.01201 | -0.015 | -71.284
-8.5 | -0.806 | 0.01151 | -0.016 | -70.056
-8 | -0.754 | 0.01056 | -0.018 | -71.463
-7.5 | -0.701 | 0.01015 | -0.019 | -69.064
-7 | -0.645 | 0.00977 | -0.021 | -66.081
-6.5 | -0.589 | 0.00925 | -0.023 | -63.659
-6 | -0.531 | 0.00923 | -0.024 | -57.534
-5.5 | -0.472 | 0.00896 | -0.026 | -52.708
-5 | -0.412 | 0.00862 | -0.027 | -47.853
-4.5 | -0.352 | 0.00835 | -0.029 | -42.137
-4 | -0.291 | 0.0065 | -0.031 | -44.757
-3.5 | -0.23 | 0.00485 | -0.032 | -47.334
-3 | -0.168 | 0.00358 | -0.034 | -47.06
-2.5 | -0.106 | 0.00353 | -0.036 | -29.896
-2 | -0.043 | 0.00349 | -0.037 | -12.18
-1.5 | 0.021 | 0.0031 | -0.039 | 6.689
-1 | 0.084 | 0.00327 | -0.04 | 25.762
-0.5 | 0.148 | 0.00328 | -0.042 | 45.038
0 | 0.21 | 0.00334 | -0.044 | 62.79
0.5 | 0.273 | 0.0035 | -0.045 | 77.954
1 | 0.335 | 0.00366 | -0.047 | 91.638
1.5 | 0.398 | 0.00366 | -0.049 | 108.717
2 | 0.461 | 0.00378 | -0.05 | 121.757
2.5 | 0.521 | 0.00386 | -0.052 | 134.98
3 | 0.583 | 0.00396 | -0.053 | 147.304
3.5 | 0.643 | 0.00463 | -0.055 | 138.902
4 | 0.702 | 0.00591 | -0.056 | 118.803
4.5 | 0.761 | 0.0072 | -0.058 | 105.682
5 | 0.819 | 0.0087 | -0.059 | 94.088
5.5 | 0.877 | 0.01013 | -0.061 | 86.58
6 | 0.934 | 0.01152 | -0.062 | 81.131
6.5 | 0.99 | 0.012 | -0.063 | 82.49
7 | 1.044 | 0.01249 | -0.065 | 83.538
7.5 | 1.095 | 0.01298 | -0.066 | 84.365
8 | 1.144 | 0.01349 | -0.068 | 84.854
8.5 | 1.191 | 0.01397 | -0.069 | 85.31
9 | 1.236 | 0.01452 | -0.071 | 85.09
9.5 | 1.277 | 0.01512 | -0.072 | 84.445
10 | 1.315 | 0.0163 | -0.074 | 80.654
10.5 | 1.35 | 0.01701 | -0.075 | 79.342
11 | 1.381 | 0.01779 | -0.076 | 77.629
11.5 | 1.408 | 0.01857 | -0.078 | 75.812
12 | 1.431 | 0.01943 | -0.079 | 73.657
12.5 | 1.451 | 0.02025 | -0.08 | 71.639
13 | 1.466 | 0.02121 | -0.082 | 69.106
13.5 | 1.476 | 0.02238 | -0.083 | 65.983
14 | 1.483 | 0.02327 | -0.084 | 63.738
14.5 | 1.485 | 0.02462 | -0.085 | 60.348
15 | 1.484 | 0.0257 | -0.087 | 57.74
15.5 | 1.478 | 0.02712 | -0.088 | 54.506
16 | 1.469 | 0.0286 | -0.089 | 51.346
16.5 | 1.455 | 0.03017 | -0.09 | 48.225
17 | 1.438 | 0.03214 | -0.091 | 44.743
17.5 | 1.417 | 0.0346 | -0.092 | 40.955
18 | 1.393 | 0.03699 | -0.093 | 37.677
18.5 | 1.367 | 0.04022 | -0.093 | 33.991
19 | 1.33 | 0.04641 | -0.093 | 28.645
19.5 | 1.224 | 0.08222 | -0.085 | 14.881

## 68. Re 4M Mach 0.10 (2)
BIGFOIL.COM POLAR EXPORT
NACA67-219 a=0.8
NACA67-219 a=0.8 |  |  |  | Cl Max: | 1.3617 | at alpha= | 20 | deg
XFOIL ncrit=9 |  |  |  | L/D Max: | 123.648 | at alpha= | 2.5 | deg
Re: | 4000000 |  |  | Cd Min: | 0.04846 | at alpha= | 20 | deg
Mach: | 0.1 |  |  | Cl=0 at alpha= | -1.7969 | deg
|  |  |  | @ Cl=0.1, Cd= | 0.0036837
|  |  |  | @ Cl=0.4, Cd= | 0.0037615
|  |  |  | @ Cl=0.6, Cd= | 0.013959
alpha (deg) | Cl | Cd | Cm | Cl/Cd
-20 | -1.1945 | 0.03721 | -0.1317 | -32.1016
-19.5 | -1.1817 | 0.03428 | -0.1304 | -34.472
-19 | -1.1643 | 0.03187 | -0.129 | -36.5328
-18.5 | -1.144 | 0.02974 | -0.1274 | -38.4667
-18 | -1.1224 | 0.02774 | -0.1257 | -40.4614
-17.5 | -1.0979 | 0.02602 | -0.1239 | -42.1945
-17 | -1.0719 | 0.02447 | -0.1221 | -43.8047
-16.5 | -1.0437 | 0.02311 | -0.1203 | -45.1623
-16 | -1.0133 | 0.0219 | -0.1185 | -46.2694
-15.5 | -0.986 | 0.02051 | -0.1162 | -48.0741
-15 | -0.9532 | 0.01943 | -0.1145 | -49.0582
-14.5 | -0.9204 | 0.01838 | -0.1126 | -50.0762
-14 | -0.8854 | 0.01747 | -0.1109 | -50.6812
-13.5 | -0.8475 | 0.0167 | -0.1095 | -50.7485
-13 | -0.8101 | 0.01596 | -0.1079 | -50.7581
-12.5 | -0.7737 | 0.01517 | -0.106 | -51.002
-12 | -0.7345 | 0.01451 | -0.1045 | -50.6203
-11.5 | -0.6946 | 0.01389 | -0.1031 | -50.0072
-11 | -0.6543 | 0.01326 | -0.1016 | -49.3439
-10.5 | -0.6124 | 0.0127 | -0.1003 | -48.2205
-10 | -0.5702 | 0.01219 | -0.0991 | -46.776
-9.5 | -0.5278 | 0.01168 | -0.0978 | -45.1884
-9 | -0.4829 | 0.01128 | -0.0968 | -42.8103
-8.5 | -0.4392 | 0.01084 | -0.0956 | -40.5166
-8 | -0.3952 | 0.01043 | -0.0944 | -37.8907
-7.5 | -0.3496 | 0.01007 | -0.0935 | -34.717
-7 | -0.3047 | 0.0097 | -0.0923 | -31.4124
-6.5 | -0.2605 | 0.00933 | -0.091 | -27.9207
-6 | -0.2164 | 0.00897 | -0.0897 | -24.1249
-5.5 | -0.1749 | 0.00855 | -0.0879 | -20.4561
-5 | -0.138 | 0.00805 | -0.0851 | -17.1429
-4.5 | -0.1018 | 0.00756 | -0.0822 | -13.4656
-4 | -0.0696 | 0.007 | -0.0784 | -9.9429
-3.5 | -0.043 | 0.00638 | -0.0734 | -6.7398
-3 | -0.0264 | 0.00571 | -0.0661 | -4.6235
-2.5 | -0.0224 | 0.00523 | -0.0557 | -4.283
-2 | -0.0106 | 0.00448 | -0.0471 | -2.3661
-1.5 | 0.0155 | 0.0037 | -0.0415 | 4.1892
-1 | 0.073 | 0.00367 | -0.0423 | 19.891
-0.5 | 0.1323 | 0.0037 | -0.0436 | 35.7568
0 | 0.1914 | 0.00375 | -0.0448 | 51.04
0.5 | 0.2496 | 0.00377 | -0.0456 | 66.2069
1 | 0.308 | 0.00383 | -0.0466 | 80.4178
1.5 | 0.365 | 0.00378 | -0.0474 | 96.5608
2 | 0.4218 | 0.00375 | -0.0482 | 112.48
2.5 | 0.4711 | 0.00381 | -0.0472 | 123.6483
3 | 0.4418 | 0.00449 | -0.0291 | 98.3964
4 | 0.3922 | 0.00729 | 0.0021 | 53.7997
4.5 | 0.4008 | 0.00838 | 0.0104 | 47.8282
5 | 0.4172 | 0.0094 | 0.0169 | 44.383
5.5 | 0.4398 | 0.01036 | 0.0221 | 42.4517
6 | 0.4707 | 0.01114 | 0.0257 | 42.2531
6.5 | 0.5037 | 0.01192 | 0.0288 | 42.2567
7 | 0.5353 | 0.01277 | 0.0321 | 41.9186
7.5 | 0.5735 | 0.01344 | 0.0342 | 42.6711
8 | 0.6103 | 0.01416 | 0.0364 | 43.1003
8.5 | 0.6494 | 0.01483 | 0.0382 | 43.7896
9 | 0.6898 | 0.01547 | 0.0398 | 44.5895
9.5 | 0.731 | 0.0161 | 0.0412 | 45.4037
10 | 0.7724 | 0.01674 | 0.0424 | 46.141
10.5 | 0.8116 | 0.01748 | 0.044 | 46.4302
11 | 0.8508 | 0.01824 | 0.0455 | 46.6447
11.5 | 0.8921 | 0.01893 | 0.0465 | 47.1263
12 | 0.9311 | 0.01974 | 0.0479 | 47.1682
12.5 | 0.9671 | 0.0207 | 0.0496 | 46.7198
13 | 1.0061 | 0.02155 | 0.0508 | 46.6868
13.5 | 1.0427 | 0.02252 | 0.0522 | 46.3011
14 | 1.0768 | 0.02364 | 0.0539 | 45.5499
15 | 1.1402 | 0.02621 | 0.0575 | 43.5025
15.5 | 1.1685 | 0.02771 | 0.0595 | 42.1689
16 | 1.1958 | 0.02934 | 0.0615 | 40.7566
16.5 | 1.2233 | 0.03101 | 0.0633 | 39.4486
17 | 1.248 | 0.03292 | 0.0652 | 37.9101
17.5 | 1.2699 | 0.03509 | 0.0671 | 36.1898
18.5 | 1.314 | 0.0396 | 0.0702 | 33.1818
19 | 1.3325 | 0.04224 | 0.0716 | 31.5459
19.5 | 1.349 | 0.04511 | 0.0729 | 29.9047
20 | 1.3617 | 0.04846 | 0.074 | 28.0995

## 69. Re 4M Mach 0.25 (1)
BIGFOIL.COM POLAR EXPORT
NACA67-219 a=0.8
NACA67-219 a=0.8 |  |  |  | Cl Max: | 1.405 | at alpha= | 12.5 | deg
JavaFoil+Calcfoil stall+Eppler ext transition |  |  |  | L/D Max: | 148.198 | at alpha= | 3 | deg
Re: | 4000000 |  |  | Cd Min: | 0.00317 | at alpha= | -0.5 | deg
Mach: | 0.25 |  |  | Cl=0 at alpha= | -1.6615 | deg
|  |  |  | @ Cl=0.1, Cd= | 0.0034221
|  |  |  | @ Cl=0.4, Cd= | 0.0036051
|  |  |  | @ Cl=0.6, Cd= | 0.0040546
alpha (deg) | Cl | Cd | Cm | Cl/Cd
-19 | -0.733 | 0.15474 | 0.008 | -4.735
-18.5 | -0.778 | 0.14578 | 0.008 | -5.337
-18 | -0.821 | 0.13528 | 0.007 | -6.068
-17.5 | -0.863 | 0.12246 | 0.007 | -7.044
-17 | -0.899 | 0.11269 | 0.006 | -7.977
-16.5 | -0.938 | 0.09792 | 0.006 | -9.578
-16 | -0.985 | 0.07542 | 0.005 | -13.065
-15.5 | -1.1 | 0.03149 | 0.005 | -34.918
-15 | -1.12 | 0.02717 | 0.003 | -41.212
-14.5 | -1.132 | 0.02364 | 0.002 | -47.883
-14 | -1.133 | 0.02213 | 0.001 | -51.212
-13.5 | -1.131 | 0.02035 | -0.001 | -55.558
-13 | -1.121 | 0.0191 | -0.002 | -58.707
-12.5 | -1.107 | 0.0179 | -0.004 | -61.825
-12 | -1.086 | 0.01688 | -0.006 | -64.305
-11.5 | -1.06 | 0.01606 | -0.007 | -66.001
-11 | -1.03 | 0.01506 | -0.009 | -68.377
-10.5 | -0.995 | 0.01433 | -0.01 | -69.452
-10 | -0.956 | 0.01376 | -0.012 | -69.48
-9.5 | -0.914 | 0.01297 | -0.013 | -70.447
-9 | -0.868 | 0.01237 | -0.015 | -70.203
-8.5 | -0.82 | 0.01174 | -0.017 | -69.828
-8 | -0.769 | 0.01094 | -0.018 | -70.295
-7.5 | -0.715 | 0.01035 | -0.02 | -69.085
-7 | -0.66 | 0.01026 | -0.021 | -64.279
-6.5 | -0.603 | 0.00984 | -0.023 | -61.257
-6 | -0.544 | 0.00951 | -0.025 | -57.189
-5.5 | -0.484 | 0.00921 | -0.026 | -52.498
-5 | -0.423 | 0.00884 | -0.028 | -47.84
-4.5 | -0.361 | 0.00853 | -0.03 | -42.283
-4 | -0.298 | 0.00683 | -0.031 | -43.713
-3.5 | -0.235 | 0.00556 | -0.033 | -42.333
-3 | -0.173 | 0.00365 | -0.035 | -47.331
-2.5 | -0.108 | 0.00358 | -0.037 | -30.244
-2 | -0.044 | 0.00353 | -0.038 | -12.352
-1.5 | 0.021 | 0.0035 | -0.04 | 6.09
-1 | 0.086 | 0.00349 | -0.041 | 24.8
-0.5 | 0.152 | 0.00317 | -0.043 | 47.828
0 | 0.215 | 0.00325 | -0.045 | 66.173
0.5 | 0.28 | 0.00341 | -0.046 | 82.01
1 | 0.344 | 0.00345 | -0.048 | 99.732
1.5 | 0.409 | 0.00363 | -0.05 | 112.581
2 | 0.473 | 0.00386 | -0.051 | 122.611
2.5 | 0.535 | 0.00394 | -0.053 | 135.744
3 | 0.598 | 0.00403 | -0.055 | 148.198
3.5 | 0.659 | 0.00478 | -0.056 | 138.044
4 | 0.72 | 0.00614 | -0.058 | 117.228
4.5 | 0.78 | 0.00749 | -0.059 | 104.111
5 | 0.84 | 0.00915 | -0.061 | 91.749
5.5 | 0.899 | 0.01132 | -0.062 | 79.403
6 | 0.957 | 0.01197 | -0.064 | 79.97
6.5 | 1.014 | 0.01252 | -0.065 | 80.983
7 | 1.067 | 0.01301 | -0.067 | 82.06
7.5 | 1.118 | 0.01355 | -0.068 | 82.52
8 | 1.167 | 0.01411 | -0.07 | 82.659
8.5 | 1.212 | 0.01464 | -0.071 | 82.766
9 | 1.253 | 0.0153 | -0.073 | 81.927
9.5 | 1.29 | 0.01654 | -0.074 | 78.028
10 | 1.323 | 0.01729 | -0.076 | 76.551
10.5 | 1.351 | 0.01818 | -0.077 | 74.325
11 | 1.374 | 0.01903 | -0.078 | 72.177
11.5 | 1.39 | 0.02001 | -0.08 | 69.499
12 | 1.401 | 0.02111 | -0.081 | 66.35
12.5 | 1.405 | 0.02211 | -0.082 | 63.537
13 | 1.403 | 0.02333 | -0.084 | 60.127
13.5 | 1.393 | 0.02457 | -0.085 | 56.681
14 | 1.376 | 0.02601 | -0.086 | 52.91
14.5 | 1.352 | 0.02774 | -0.087 | 48.748
15 | 1.32 | 0.03024 | -0.088 | 43.653
15.5 | 1.28 | 0.03313 | -0.089 | 38.625
16 | 1.236 | 0.03518 | -0.09 | 35.135
16.5 | 1.173 | 0.04264 | -0.09 | 27.518
17 | 1.03 | 0.08455 | -0.078 | 12.181
17.5 | 0.945 | 0.11407 | -0.069 | 8.286

## 70. Re 4M Mach 0.25 (2)
BIGFOIL.COM POLAR EXPORT
NACA67-219 a=0.8
NACA67-219 a=0.8 |  |  |  | Cl Max: | 1.3127 | at alpha= | 20 | deg
XFOIL ncrit=9 |  |  |  | L/D Max: | 124.134 | at alpha= | 2.5 | deg
Re: | 4000000 |  |  | Cd Min: | 0.06145 | at alpha= | 20 | deg
Mach: | 0.25 |  |  | Cl=0 at alpha= | -1.8551 | deg
|  |  |  | @ Cl=0.1, Cd= | 0.0037611
|  |  |  | @ Cl=0.4, Cd= | 0.003873
|  |  |  | @ Cl=0.6, Cd= | 0.015001
alpha (deg) | Cl | Cd | Cm | Cl/Cd
-20 | -1.0902 | 0.05339 | -0.1468 | -20.4196
-19.5 | -1.1001 | 0.04715 | -0.1475 | -23.3319
-19 | -1.0995 | 0.04238 | -0.147 | -25.9438
-18.5 | -1.0929 | 0.03831 | -0.146 | -28.5278
-18 | -1.0835 | 0.03476 | -0.1442 | -31.1709
-17.5 | -1.0711 | 0.03168 | -0.142 | -33.81
-17 | -1.0527 | 0.02919 | -0.1396 | -36.0637
-16.5 | -1.0313 | 0.02704 | -0.1369 | -38.1398
-16 | -1.0062 | 0.02513 | -0.1344 | -40.0398
-15.5 | -0.9781 | 0.02345 | -0.1319 | -41.71
-15 | -0.9462 | 0.02207 | -0.1296 | -42.8727
-14.5 | -0.9178 | 0.02054 | -0.1267 | -44.6835
-14 | -0.8865 | 0.01924 | -0.1239 | -46.0759
-13.5 | -0.8499 | 0.01822 | -0.1217 | -46.6465
-13 | -0.8137 | 0.01724 | -0.1193 | -47.1984
-12.5 | -0.7739 | 0.01642 | -0.1173 | -47.1315
-12 | -0.7346 | 0.01561 | -0.1152 | -47.0596
-11.5 | -0.695 | 0.0148 | -0.1131 | -46.9595
-11 | -0.6517 | 0.01415 | -0.1115 | -46.0565
-10.5 | -0.61 | 0.01347 | -0.1096 | -45.2858
-10 | -0.5678 | 0.01284 | -0.1078 | -44.2212
-9.5 | -0.5224 | 0.01233 | -0.1064 | -42.3682
-9 | -0.4777 | 0.01182 | -0.1049 | -40.4146
-8.5 | -0.4323 | 0.01136 | -0.1035 | -38.0546
-8 | -0.3867 | 0.01091 | -0.1021 | -35.4445
-7.5 | -0.3393 | 0.01054 | -0.101 | -32.1917
-7 | -0.2943 | 0.01011 | -0.0995 | -29.1098
-6.5 | -0.2477 | 0.00975 | -0.0982 | -25.4051
-6 | -0.2016 | 0.00938 | -0.0969 | -21.4925
-5.5 | -0.159 | 0.00895 | -0.0949 | -17.7654
-5 | -0.121 | 0.00843 | -0.092 | -14.3535
-4.5 | -0.0839 | 0.00788 | -0.0889 | -10.6472
-4 | -0.0499 | 0.0073 | -0.0852 | -6.8356
-3.5 | -0.023 | 0.00665 | -0.08 | -3.4586
-3 | -0.0072 | 0.0059 | -0.0724 | -1.2203
-2.5 | -0.0042 | 0.00525 | -0.0618 | -0.8
-2 | -0.0062 | 0.00457 | -0.0497 | -1.3567
-1.5 | 0.0152 | 0.00376 | -0.0427 | 4.0426
-1 | 0.0743 | 0.00374 | -0.0435 | 19.8663
-0.5 | 0.1353 | 0.00379 | -0.0447 | 35.6992
0 | 0.1962 | 0.00386 | -0.0459 | 50.829
0.5 | 0.2563 | 0.00388 | -0.0468 | 66.0567
1 | 0.3157 | 0.00391 | -0.0476 | 80.7417
1.5 | 0.3744 | 0.0039 | -0.0483 | 96
2 | 0.4313 | 0.00384 | -0.0487 | 112.3177
2.5 | 0.4804 | 0.00387 | -0.0473 | 124.1344
3 | 0.4501 | 0.00452 | -0.0287 | 99.5796
3.5 | 0.41 | 0.00602 | -0.0093 | 68.1063
4 | 0.3839 | 0.00769 | 0.0063 | 49.922
4.5 | 0.3921 | 0.00886 | 0.0148 | 44.2551
5 | 0.4082 | 0.00996 | 0.0216 | 40.9839
5.5 | 0.4319 | 0.01094 | 0.0269 | 39.479
6 | 0.4616 | 0.01183 | 0.031 | 39.0194
6.5 | 0.4945 | 0.01267 | 0.0344 | 39.0292
7 | 0.5288 | 0.01352 | 0.0376 | 39.1124
7.5 | 0.5661 | 0.01432 | 0.0401 | 39.5321
8 | 0.6044 | 0.01509 | 0.0425 | 40.053
8.5 | 0.6466 | 0.01574 | 0.0442 | 41.0801
9 | 0.6879 | 0.01645 | 0.046 | 41.8176
9.5 | 0.729 | 0.01721 | 0.0478 | 42.3591
10 | 0.7724 | 0.01789 | 0.0492 | 43.175
10.5 | 0.8139 | 0.01867 | 0.0509 | 43.594
11 | 0.8542 | 0.01952 | 0.0527 | 43.7602
11.5 | 0.8953 | 0.02038 | 0.0543 | 43.9303
12 | 0.9352 | 0.02132 | 0.056 | 43.8649
12.5 | 0.9741 | 0.02232 | 0.0578 | 43.6425
13 | 1.0111 | 0.02346 | 0.0598 | 43.0989
13.5 | 1.0484 | 0.02463 | 0.0617 | 42.566
14 | 1.0801 | 0.02611 | 0.0641 | 41.3673
14.5 | 1.1103 | 0.02774 | 0.0666 | 40.0252
15 | 1.1416 | 0.02937 | 0.0688 | 38.8696
15.5 | 1.1716 | 0.03113 | 0.071 | 37.6357
16 | 1.1967 | 0.03322 | 0.0735 | 36.0235
16.5 | 1.2173 | 0.03573 | 0.0761 | 34.0694
17 | 1.2414 | 0.03814 | 0.0782 | 32.5485
17.5 | 1.2615 | 0.04095 | 0.0802 | 30.8059
18 | 1.2796 | 0.04405 | 0.082 | 29.0488
19 | 1.3064 | 0.05141 | 0.0848 | 25.4114
19.5 | 1.3125 | 0.05604 | 0.0856 | 23.4208
20 | 1.3127 | 0.06145 | 0.086 | 21.3621

## 71. Re 4M Mach 0.50 (1)
BIGFOIL.COM POLAR EXPORT
NACA67-219 a=0.8
NACA67-219 a=0.8 |  |  |  | Cl Max: | 1.232 | at alpha= | 20 | deg
JavaFoil+Calcfoil stall+Eppler ext transition |  |  |  | L/D Max: | 140.803 | at alpha= | 2.5 | deg
Re: | 4000000 |  |  | Cd Min: | 0.00373 | at alpha= | -1 | deg
Mach: | 0.5 |  |  | Cl=0 at alpha= | -1.6667 | deg
|  |  |  | @ Cl=0.1, Cd= | 0.0037306
|  |  |  | @ Cl=0.4, Cd= | 0.0039303
|  |  |  | @ Cl=0.6, Cd= | 0.0042613
alpha (deg) | Cl | Cd | Cm | Cl/Cd
-20 | -1.042 | 0.16289 | 0.012 | -6.395
-19.5 | -1.019 | 0.16215 | 0.012 | -6.283
-19 | -0.988 | 0.15491 | 0.01 | -6.38
-18.5 | -0.957 | 0.15005 | 0.009 | -6.377
-18 | -0.929 | 0.14505 | 0.008 | -6.403
-17.5 | -0.901 | 0.14035 | 0.007 | -6.417
-17 | -0.874 | 0.14202 | 0.006 | -6.157
-16.5 | -0.845 | 0.13326 | 0.005 | -6.341
-16 | -0.815 | 0.12824 | 0.004 | -6.358
-15.5 | -0.787 | 0.12384 | 0.003 | -6.356
-15 | -0.759 | 0.11544 | 0.002 | -6.576
-14.5 | -0.732 | 0.11585 | 0.001 | -6.319
-14 | -0.703 | 0.1113 | 0 | -6.312
-13.5 | -0.674 | 0.10513 | -0.001 | -6.407
-13 | -0.646 | 0.09854 | -0.001 | -6.551
-12.5 | -0.618 | 0.0961 | -0.002 | -6.426
-12 | -0.589 | 0.09576 | -0.003 | -6.155
-11.5 | -0.561 | 0.08538 | -0.004 | -6.568
-11 | -0.533 | 0.07638 | -0.005 | -6.975
-10.5 | -0.504 | 0.07878 | -0.006 | -6.401
-10 | -0.48 | 0.06493 | -0.008 | -7.386
-9.5 | -0.612 | 0.01934 | -0.015 | -31.637
-9 | -0.809 | 0.0162 | -0.017 | -49.918
-8.5 | -0.819 | 0.01503 | -0.018 | -54.521
-8 | -0.797 | 0.01396 | -0.02 | -57.144
-7.5 | -0.759 | 0.01315 | -0.022 | -57.733
-7 | -0.711 | 0.01208 | -0.024 | -58.894
-6.5 | -0.656 | 0.0114 | -0.026 | -57.547
-6 | -0.596 | 0.01092 | -0.027 | -54.596
-5.5 | -0.533 | 0.01042 | -0.029 | -51.188
-5 | -0.468 | 0.00996 | -0.031 | -46.959
-4.5 | -0.4 | 0.00958 | -0.033 | -41.739
-4 | -0.331 | 0.00921 | -0.035 | -35.925
-3.5 | -0.261 | 0.00704 | -0.036 | -37.068
-3 | -0.191 | 0.00431 | -0.039 | -44.43
-2.5 | -0.12 | 0.00385 | -0.04 | -31.221
-2 | -0.048 | 0.00379 | -0.042 | -12.8
-1.5 | 0.024 | 0.00374 | -0.044 | 6.333
-1 | 0.096 | 0.00373 | -0.046 | 25.783
-0.5 | 0.169 | 0.00374 | -0.048 | 45.13
0 | 0.24 | 0.00385 | -0.05 | 62.338
0.5 | 0.312 | 0.00388 | -0.051 | 80.415
1 | 0.384 | 0.00391 | -0.053 | 98.173
1.5 | 0.455 | 0.004 | -0.055 | 113.93
2 | 0.527 | 0.0041 | -0.057 | 128.52
2.5 | 0.595 | 0.00422 | -0.059 | 140.803
3 | 0.664 | 0.00479 | -0.06 | 138.612
3.5 | 0.732 | 0.00539 | -0.062 | 135.952
4 | 0.798 | 0.00806 | -0.064 | 99.013
4.5 | 0.864 | 0.00975 | -0.066 | 88.662
5 | 0.929 | 0.0125 | -0.067 | 74.282
5.5 | 0.992 | 0.0134 | -0.069 | 73.998
6 | 1.053 | 0.01417 | -0.071 | 74.29
6.5 | 1.108 | 0.01495 | -0.073 | 74.136
7 | 1.155 | 0.01577 | -0.074 | 73.239
7.5 | 1.192 | 0.01667 | -0.076 | 71.501
8 | 1.214 | 0.01838 | -0.078 | 66.055
8.5 | 1.21 | 0.01965 | -0.079 | 61.611
9 | 1.152 | 0.02143 | -0.081 | 53.762
9.5 | 0.765 | 0.02328 | -0.082 | 32.849
10 | 0.677 | 0.06481 | -0.056 | 10.44
10.5 | 0.69 | 0.08031 | -0.041 | 8.592
11 | 0.72 | 0.07505 | -0.045 | 9.59
11.5 | 0.746 | 0.08557 | -0.044 | 8.723
12 | 0.775 | 0.09298 | -0.046 | 8.33
12.5 | 0.803 | 0.09671 | -0.047 | 8.302
13 | 0.83 | 0.09983 | -0.048 | 8.318
13.5 | 0.858 | 0.10531 | -0.049 | 8.148
14 | 0.888 | 0.11182 | -0.053 | 7.943
14.5 | 0.915 | 0.11168 | -0.054 | 8.194
15 | 0.943 | 0.11729 | -0.055 | 8.039
15.5 | 0.971 | 0.1218 | -0.056 | 7.971
16 | 1.004 | 0.12698 | -0.062 | 7.905
16.5 | 1.028 | 0.13023 | -0.06 | 7.892
17 | 1.055 | 0.13477 | -0.062 | 7.831
17.5 | 1.086 | 0.14033 | -0.065 | 7.74
18 | 1.121 | 0.14392 | -0.071 | 7.791
18.5 | 1.14 | 0.15336 | -0.067 | 7.434
19 | 1.168 | 0.15602 | -0.068 | 7.485
19.5 | 1.199 | 0.16308 | -0.072 | 7.355
20 | 1.232 | 0.16537 | -0.075 | 7.448

## 72. Re 4M Mach 0.50 (2)
BIGFOIL.COM POLAR EXPORT
NACA67-219 a=0.8
NACA67-219 a=0.8 |  |  |  | Cl Max: | 1.0372 | at alpha= | 13.5 | deg
XFOIL ncrit=9 |  |  |  | L/D Max: | 109.977 | at alpha= | 2.5 | deg
Re: | 4000000 |  |  | Cd Min: | 0.1377 | at alpha= | 18.5 | deg
Mach: | 0.5 |  |  | Cl=0 at alpha= | -4.4097 | deg
|  |  |  | @ Cl=0.1, Cd= | 0.0042353
|  |  |  | @ Cl=0.4, Cd= | 0.013753
|  |  |  | @ Cl=0.6, Cd= | 0.019223
alpha (deg) | Cl | Cd | Cm | Cl/Cd
-17 | -0.4086 | 0.11621 | -0.1458 | -3.516
-16.5 | -0.4371 | 0.10393 | -0.1532 | -4.2057
-16 | -0.4712 | 0.0915 | -0.1606 | -5.1497
-15.5 | -0.5011 | 0.07967 | -0.1675 | -6.2897
-15 | -0.5282 | 0.06799 | -0.1748 | -7.7688
-14.5 | -0.5618 | 0.0567 | -0.1814 | -9.9083
-14 | -0.5968 | 0.04705 | -0.1847 | -12.6844
-13.5 | -0.6346 | 0.03881 | -0.1842 | -16.3515
-13 | -0.6683 | 0.03204 | -0.1805 | -20.8583
-12.5 | -0.6862 | 0.02698 | -0.1746 | -25.4337
-12 | -0.6879 | 0.0232 | -0.1678 | -29.6509
-11.5 | -0.6685 | 0.02068 | -0.1616 | -32.3259
-11 | -0.6369 | 0.01883 | -0.1562 | -33.8237
-10.5 | -0.5971 | 0.01744 | -0.1516 | -34.2374
-10 | -0.5522 | 0.01631 | -0.1476 | -33.8565
-9.5 | -0.5047 | 0.01536 | -0.144 | -32.8581
-9 | -0.4564 | 0.01452 | -0.1406 | -31.4325
-8.5 | -0.4047 | 0.01383 | -0.1379 | -29.2625
-8 | -0.3525 | 0.01321 | -0.1354 | -26.6843
-7.5 | -0.3021 | 0.01259 | -0.1328 | -23.9952
-7 | -0.2486 | 0.01211 | -0.1308 | -20.5285
-6.5 | -0.1969 | 0.01161 | -0.1286 | -16.9595
-6 | -0.1444 | 0.01113 | -0.1266 | -12.9739
-5.5 | -0.0938 | 0.01063 | -0.1244 | -8.8241
-5 | -0.0475 | 0.01006 | -0.1216 | -4.7217
-4.5 | -0.0067 | 0.00941 | -0.1178 | -0.71201
-4 | 0.0304 | 0.00874 | -0.1134 | 3.4783
-3.5 | 0.0583 | 0.00795 | -0.1073 | 7.3333
-3 | 0.0736 | 0.00702 | -0.0986 | 10.4843
-2.5 | 0.072 | 0.00596 | -0.0864 | 12.0805
-2 | 0.0249 | 0.00493 | -0.0638 | 5.0507
-1.5 | 0.0101 | 0.00415 | -0.0474 | 2.4337
-1 | 0.0747 | 0.00422 | -0.0476 | 17.7014
-0.5 | 0.141 | 0.00426 | -0.0482 | 33.0986
0 | 0.2079 | 0.00437 | -0.0489 | 47.5744
0.5 | 0.276 | 0.00444 | -0.0498 | 62.1622
1 | 0.3405 | 0.00433 | -0.0499 | 78.6374
1.5 | 0.3989 | 0.0043 | -0.0487 | 92.7674
2 | 0.4329 | 0.00425 | -0.0421 | 101.8588
2.5 | 0.4795 | 0.00436 | -0.0384 | 109.9771
3 | 0.4831 | 0.0049 | -0.0258 | 98.5918
3.5 | 0.4235 | 0.0068 | -0.0016 | 62.2794
4 | 0.3685 | 0.00925 | 0.0203 | 39.8378
4.5 | 0.3568 | 0.0111 | 0.0333 | 32.1441
5 | 0.3734 | 0.01241 | 0.0411 | 30.0886
5.5 | 0.3968 | 0.01365 | 0.0475 | 29.0696
6 | 0.4299 | 0.01472 | 0.0522 | 29.2052
6.5 | 0.4648 | 0.0158 | 0.0566 | 29.4177
7 | 0.5 | 0.01697 | 0.0608 | 29.4638
7.5 | 0.5424 | 0.01798 | 0.064 | 30.1669
8 | 0.5877 | 0.01896 | 0.0668 | 30.9968
8.5 | 0.6345 | 0.01996 | 0.0694 | 31.7886
9 | 0.6829 | 0.02096 | 0.0719 | 32.5811
9.5 | 0.7301 | 0.02205 | 0.0747 | 33.1111
10 | 0.7754 | 0.02326 | 0.0777 | 33.3362
10.5 | 0.8224 | 0.02449 | 0.0807 | 33.5811
11 | 0.8662 | 0.02595 | 0.084 | 33.3796
11.5 | 0.9121 | 0.02739 | 0.0872 | 33.3005
12 | 0.9526 | 0.02921 | 0.0909 | 32.6121
12.5 | 0.9903 | 0.03131 | 0.0949 | 31.6289
13 | 1.021 | 0.03392 | 0.0993 | 30.1002
13.5 | 1.0372 | 0.03755 | 0.1043 | 27.6218
14 | 1.0353 | 0.0426 | 0.1092 | 24.3028
14.5 | 1.0166 | 0.04927 | 0.1129 | 20.6332
15 | 0.9927 | 0.05706 | 0.1145 | 17.3975
15.5 | 0.9605 | 0.06649 | 0.1135 | 14.4458
16 | 0.9273 | 0.07714 | 0.1099 | 12.021
16.5 | 0.8978 | 0.08841 | 0.1043 | 10.155
17 | 0.8715 | 0.10019 | 0.0974 | 8.6985
17.5 | 0.8451 | 0.11242 | 0.0898 | 7.5173
18 | 0.8145 | 0.12548 | 0.0815 | 6.4911
18.5 | 0.7909 | 0.1377 | 0.0737 | 5.7436

## 73. Re 5M Mach 0.00 (1)
BIGFOIL.COM POLAR EXPORT
NACA67-219 a=0.8
NACA67-219 a=0.8 |  |  |  | Cl Max: | 1.504 | at alpha= | 15 | deg
JavaFoil+Calcfoil stall+Eppler ext transition |  |  |  | L/D Max: | 129.635 | at alpha= | 3 | deg
Re: | 5000000 |  |  | Cd Min: | 0.00299 | at alpha= | -2 | deg
Mach: | 0 |  |  | Cl=0 at alpha= | -1.6667 | deg
|  |  |  | @ Cl=0.1, Cd= | 0.0031686
|  |  |  | @ Cl=0.4, Cd= | 0.0035634
|  |  |  | @ Cl=0.6, Cd= | 0.0048936
alpha (deg) | Cl | Cd | Cm | Cl/Cd
-20 | -1.083 | 0.1115 | 0.013 | -9.713
-19.5 | -1.108 | 0.0972 | 0.013 | -11.396
-19 | -1.141 | 0.07785 | 0.012 | -14.661
-18.5 | -1.199 | 0.0504 | 0.012 | -23.782
-18 | -1.251 | 0.03336 | 0.011 | -37.499
-17.5 | -1.264 | 0.0295 | 0.01 | -42.836
-17 | -1.269 | 0.02716 | 0.009 | -46.745
-16.5 | -1.272 | 0.025 | 0.008 | -50.873
-16 | -1.269 | 0.02341 | 0.006 | -54.195
-15.5 | -1.261 | 0.0217 | 0.005 | -58.111
-15 | -1.25 | 0.02022 | 0.003 | -61.781
-14.5 | -1.234 | 0.01908 | 0.002 | -64.668
-14 | -1.215 | 0.01805 | 0.001 | -67.323
-13.5 | -1.192 | 0.01715 | -0.001 | -69.544
-13 | -1.167 | 0.01628 | -0.002 | -71.66
-12.5 | -1.138 | 0.01553 | -0.004 | -73.267
-12 | -1.105 | 0.01487 | -0.005 | -74.32
-11.5 | -1.071 | 0.01403 | -0.007 | -76.332
-11 | -1.032 | 0.01339 | -0.008 | -77.102
-10.5 | -0.992 | 0.01284 | -0.01 | -77.21
-10 | -0.948 | 0.01242 | -0.011 | -76.347
-9.5 | -0.902 | 0.01189 | -0.013 | -75.885
-9 | -0.854 | 0.01141 | -0.015 | -74.878
-8.5 | -0.804 | 0.01091 | -0.016 | -73.702
-8 | -0.752 | 0.01025 | -0.018 | -73.362
-7.5 | -0.698 | 0.00991 | -0.019 | -70.485
-7 | -0.643 | 0.00931 | -0.021 | -69.092
-6.5 | -0.587 | 0.00895 | -0.022 | -65.589
-6 | -0.529 | 0.00864 | -0.024 | -61.231
-5.5 | -0.47 | 0.00824 | -0.026 | -57.035
-5 | -0.411 | 0.00791 | -0.027 | -51.905
-4.5 | -0.35 | 0.00796 | -0.029 | -44.008
-4 | -0.29 | 0.00681 | -0.03 | -42.523
-3.5 | -0.228 | 0.00595 | -0.032 | -38.375
-3 | -0.167 | 0.00464 | -0.034 | -35.956
-2.5 | -0.105 | 0.00368 | -0.035 | -28.542
-2 | -0.042 | 0.00299 | -0.037 | -14.162
-1.5 | 0.021 | 0.00314 | -0.039 | 6.588
-1 | 0.084 | 0.0031 | -0.04 | 27.04
-0.5 | 0.147 | 0.00337 | -0.042 | 43.695
0 | 0.209 | 0.00341 | -0.044 | 61.195
0.5 | 0.272 | 0.00343 | -0.045 | 79.204
1 | 0.334 | 0.00349 | -0.047 | 95.675
1.5 | 0.397 | 0.00356 | -0.048 | 111.449
2 | 0.459 | 0.00363 | -0.05 | 126.306
2.5 | 0.518 | 0.00409 | -0.051 | 126.81
3 | 0.579 | 0.00447 | -0.053 | 129.635
3.5 | 0.638 | 0.00566 | -0.054 | 112.853
4 | 0.698 | 0.00675 | -0.056 | 103.467
4.5 | 0.757 | 0.008 | -0.057 | 94.591
5 | 0.816 | 0.00894 | -0.059 | 91.212
5.5 | 0.873 | 0.01042 | -0.06 | 83.802
6 | 0.931 | 0.01095 | -0.062 | 84.993
6.5 | 0.986 | 0.01145 | -0.063 | 86.181
7 | 1.04 | 0.0119 | -0.065 | 87.341
7.5 | 1.091 | 0.01236 | -0.066 | 88.299
8 | 1.141 | 0.01286 | -0.068 | 88.71
8.5 | 1.188 | 0.01331 | -0.069 | 89.267
9 | 1.233 | 0.01383 | -0.071 | 89.132
9.5 | 1.275 | 0.01439 | -0.072 | 88.569
10 | 1.313 | 0.01551 | -0.073 | 84.699
10.5 | 1.349 | 0.01616 | -0.075 | 83.459
11 | 1.381 | 0.01688 | -0.076 | 81.811
11.5 | 1.41 | 0.0176 | -0.077 | 80.123
12 | 1.435 | 0.01837 | -0.079 | 78.087
12.5 | 1.456 | 0.01918 | -0.08 | 75.922
13 | 1.474 | 0.0201 | -0.081 | 73.31
13.5 | 1.487 | 0.02106 | -0.083 | 70.605
14 | 1.496 | 0.02196 | -0.084 | 68.156
14.5 | 1.502 | 0.02316 | -0.085 | 64.855
15 | 1.504 | 0.02411 | -0.086 | 62.37
15.5 | 1.502 | 0.02529 | -0.087 | 59.408
16 | 1.497 | 0.02673 | -0.089 | 55.996
16.5 | 1.488 | 0.02813 | -0.09 | 52.879
17 | 1.474 | 0.03027 | -0.091 | 48.682
17.5 | 1.46 | 0.03151 | -0.092 | 46.329
18 | 1.441 | 0.03363 | -0.093 | 42.839
18.5 | 1.42 | 0.03597 | -0.093 | 39.48
19 | 1.394 | 0.04004 | -0.094 | 34.81
19.5 | 1.366 | 0.04382 | -0.095 | 31.17
20 | 1.302 | 0.05908 | -0.092 | 22.036

## 74. Re 5M Mach 0.00 (2)
BIGFOIL.COM POLAR EXPORT
NACA67-219 a=0.8
NACA67-219 a=0.8 |  |  |  | Cl Max: | 1.3912 | at alpha= | 20 | deg
XFOIL ncrit=9 |  |  |  | L/D Max: | 121.178 | at alpha= | 2 | deg
Re: | 5000000 |  |  | Cd Min: | 0.04444 | at alpha= | 20 | deg
Mach: | 0 |  |  | Cl=0 at alpha= | -2.3892 | deg
|  |  |  | @ Cl=0.1, Cd= | 0.0033775
|  |  |  | @ Cl=0.4, Cd= | 0.0088775
|  |  |  | @ Cl=0.6, Cd= | 0.013287
alpha (deg) | Cl | Cd | Cm | Cl/Cd
-20 | -1.2329 | 0.03312 | -0.1265 | -37.2252
-19.5 | -1.2163 | 0.03078 | -0.125 | -39.5159
-19 | -1.1964 | 0.0287 | -0.1235 | -41.6864
-18.5 | -1.1742 | 0.02686 | -0.1219 | -43.7156
-18 | -1.15 | 0.02522 | -0.1201 | -45.5987
-17.5 | -1.1233 | 0.02379 | -0.1184 | -47.2173
-17 | -1.0963 | 0.02244 | -0.1166 | -48.8547
-16.5 | -1.0643 | 0.02131 | -0.1152 | -49.9437
-16 | -1.0331 | 0.02019 | -0.1136 | -51.1689
-15.5 | -0.9989 | 0.01923 | -0.1121 | -51.9449
-15 | -0.9647 | 0.01833 | -0.1106 | -52.6296
-14.5 | -0.933 | 0.01731 | -0.1086 | -53.8995
-14 | -0.8977 | 0.01647 | -0.1069 | -54.5052
-13.5 | -0.8623 | 0.0157 | -0.1052 | -54.9236
-13 | -0.8231 | 0.01504 | -0.1039 | -54.7274
-12.5 | -0.783 | 0.0144 | -0.1028 | -54.375
-12 | -0.7454 | 0.0137 | -0.1011 | -54.4088
-11.5 | -0.7049 | 0.01311 | -0.0998 | -53.7681
-11 | -0.6633 | 0.01257 | -0.0986 | -52.7685
-10.5 | -0.6229 | 0.01201 | -0.0972 | -51.8651
-10 | -0.581 | 0.01151 | -0.0959 | -50.4778
-9.5 | -0.5374 | 0.01108 | -0.0949 | -48.5018
-9 | -0.4944 | 0.01065 | -0.0937 | -46.4225
-8.5 | -0.4501 | 0.01028 | -0.0926 | -43.784
-8 | -0.4059 | 0.0099 | -0.0915 | -41
-7.5 | -0.3607 | 0.00957 | -0.0905 | -37.6907
-7 | -0.3168 | 0.00923 | -0.0893 | -34.3229
-6.5 | -0.2709 | 0.00891 | -0.0883 | -30.404
-6 | -0.2261 | 0.00856 | -0.0872 | -26.4136
-5.5 | -0.1839 | 0.00816 | -0.0855 | -22.5368
-5 | -0.1454 | 0.00766 | -0.0831 | -18.9817
-4.5 | -0.1075 | 0.0072 | -0.0805 | -14.9306
-4 | -0.0717 | 0.00672 | -0.0774 | -10.6696
-3.5 | -0.0417 | 0.00619 | -0.0731 | -6.7367
-3 | -0.0155 | 0.00566 | -0.0678 | -2.7385
-2.5 | -0.0037 | 0.00517 | -0.0592 | -0.71567
-2 | 0.013 | 0.00466 | -0.0516 | 2.7897
-1.5 | 0.0318 | 0.00382 | -0.0446 | 8.3246
-1 | 0.0735 | 0.0034 | -0.0422 | 21.6176
-0.5 | 0.1324 | 0.00335 | -0.0435 | 39.5224
0 | 0.1915 | 0.00332 | -0.0447 | 57.6807
0.5 | 0.2489 | 0.00332 | -0.0456 | 74.9699
1 | 0.3076 | 0.00339 | -0.0467 | 90.7375
1.5 | 0.3644 | 0.00345 | -0.0475 | 105.6232
2 | 0.4217 | 0.00348 | -0.0484 | 121.1782
2.5 | 0.4357 | 0.00394 | -0.0398 | 110.5838
3 | 0.3921 | 0.00498 | -0.0192 | 78.7349
3.5 | 0.3721 | 0.00629 | -0.0046 | 59.1574
4 | 0.3721 | 0.00746 | 0.0055 | 49.8794
4.5 | 0.3881 | 0.00841 | 0.0122 | 46.1474
5 | 0.4105 | 0.00929 | 0.0176 | 44.1873
5.5 | 0.4411 | 0.01003 | 0.0213 | 43.9781
6 | 0.4722 | 0.01079 | 0.0248 | 43.7627
6.5 | 0.5065 | 0.01151 | 0.0277 | 44.0052
7 | 0.5424 | 0.01221 | 0.0302 | 44.4226
7.5 | 0.5781 | 0.01294 | 0.0327 | 44.6754
8 | 0.6179 | 0.01357 | 0.0344 | 45.5343
8.5 | 0.66 | 0.01414 | 0.0356 | 46.6761
9 | 0.7009 | 0.01475 | 0.0371 | 47.5186
9.5 | 0.7406 | 0.01542 | 0.0386 | 48.0285
10 | 0.7827 | 0.016 | 0.0397 | 48.9188
10.5 | 0.8231 | 0.01665 | 0.041 | 49.4354
11 | 0.8635 | 0.01731 | 0.0423 | 49.8845
11.5 | 0.9025 | 0.01803 | 0.0436 | 50.0555
12 | 0.9411 | 0.0188 | 0.045 | 50.0585
12.5 | 0.9812 | 0.01953 | 0.0461 | 50.2407
13 | 1.017 | 0.02045 | 0.0477 | 49.7311
13.5 | 1.0532 | 0.02138 | 0.0492 | 49.261
14 | 1.0894 | 0.02233 | 0.0505 | 48.7864
14.5 | 1.1182 | 0.02368 | 0.0527 | 47.2213
15 | 1.1525 | 0.02479 | 0.0541 | 46.4905
15.5 | 1.1817 | 0.0262 | 0.056 | 45.1031
16.5 | 1.2369 | 0.02929 | 0.0597 | 42.2294
17 | 1.2641 | 0.03092 | 0.0614 | 40.8829
17.5 | 1.2897 | 0.03268 | 0.063 | 39.4645
18 | 1.3154 | 0.03452 | 0.0645 | 38.1054
18.5 | 1.3386 | 0.03661 | 0.0659 | 36.5638
19 | 1.359 | 0.03892 | 0.0674 | 34.9178
19.5 | 1.3763 | 0.04153 | 0.0688 | 33.1399
20 | 1.3912 | 0.04444 | 0.0702 | 31.3051

## 75. Re 5M Mach 0.10 (1)
BIGFOIL.COM POLAR EXPORT
NACA67-219 a=0.8
NACA67-219 a=0.8 |  |  |  | Cl Max: | 1.487 | at alpha= | 14.5 | deg
JavaFoil+Calcfoil stall+Eppler ext transition |  |  |  | L/D Max: | 128.953 | at alpha= | 3 | deg
Re: | 5000000 |  |  | Cd Min: | 0.00299 | at alpha= | -2 | deg
Mach: | 0.1 |  |  | Cl=0 at alpha= | -1.6641 | deg
|  |  |  | @ Cl=0.1, Cd= | 0.0031725
|  |  |  | @ Cl=0.4, Cd= | 0.0035513
|  |  |  | @ Cl=0.6, Cd= | 0.004867
alpha (deg) | Cl | Cd | Cm | Cl/Cd
-20 | -1.023 | 0.12927 | 0.012 | -7.917
-19.5 | -1.05 | 0.11393 | 0.012 | -9.216
-19 | -1.08 | 0.09619 | 0.011 | -11.233
-18.5 | -1.116 | 0.0768 | 0.011 | -14.531
-18 | -1.207 | 0.03788 | 0.011 | -31.878
-17.5 | -1.232 | 0.03143 | 0.01 | -39.205
-17 | -1.243 | 0.02838 | 0.009 | -43.822
-16.5 | -1.25 | 0.0259 | 0.008 | -48.266
-16 | -1.251 | 0.02368 | 0.006 | -52.835
-15.5 | -1.245 | 0.02231 | 0.005 | -55.807
-15 | -1.237 | 0.02072 | 0.003 | -59.689
-14.5 | -1.224 | 0.01951 | 0.002 | -62.717
-14 | -1.207 | 0.01842 | 0.001 | -65.552
-13.5 | -1.187 | 0.01744 | -0.001 | -68.061
-13 | -1.163 | 0.01654 | -0.002 | -70.319
-12.5 | -1.135 | 0.01575 | -0.004 | -72.056
-12 | -1.104 | 0.01504 | -0.005 | -73.412
-11.5 | -1.07 | 0.01419 | -0.007 | -75.441
-11 | -1.033 | 0.01357 | -0.008 | -76.13
-10.5 | -0.993 | 0.01297 | -0.01 | -76.556
-10 | -0.95 | 0.0125 | -0.012 | -76.002
-9.5 | -0.904 | 0.012 | -0.013 | -75.372
-9 | -0.857 | 0.01148 | -0.015 | -74.645
-8.5 | -0.807 | 0.011 | -0.016 | -73.365
-8 | -0.755 | 0.01035 | -0.018 | -72.914
-7.5 | -0.701 | 0.00995 | -0.019 | -70.446
-7 | -0.646 | 0.00936 | -0.021 | -69.032
-6.5 | -0.589 | 0.009 | -0.023 | -65.503
-6 | -0.531 | 0.00867 | -0.024 | -61.269
-5.5 | -0.472 | 0.00829 | -0.026 | -56.977
-5 | -0.413 | 0.00796 | -0.027 | -51.825
-4.5 | -0.352 | 0.00802 | -0.029 | -43.89
-4 | -0.291 | 0.00684 | -0.031 | -42.507
-3.5 | -0.229 | 0.00599 | -0.032 | -38.272
-3 | -0.167 | 0.00512 | -0.034 | -32.678
-2.5 | -0.105 | 0.00369 | -0.036 | -28.559
-2 | -0.043 | 0.00299 | -0.037 | -14.232
-1.5 | 0.021 | 0.00313 | -0.039 | 6.635
-1 | 0.084 | 0.00311 | -0.041 | 27.088
-0.5 | 0.148 | 0.00336 | -0.042 | 44.048
0 | 0.21 | 0.00341 | -0.044 | 61.654
0.5 | 0.273 | 0.00342 | -0.045 | 79.821
1 | 0.336 | 0.00348 | -0.047 | 96.366
1.5 | 0.399 | 0.00355 | -0.049 | 112.241
2 | 0.461 | 0.00363 | -0.05 | 127.198
2.5 | 0.521 | 0.00412 | -0.052 | 126.332
3 | 0.582 | 0.00451 | -0.053 | 128.953
3.5 | 0.642 | 0.0057 | -0.055 | 112.458
4 | 0.701 | 0.0068 | -0.056 | 103.109
4.5 | 0.76 | 0.00807 | -0.058 | 94.188
5 | 0.819 | 0.00901 | -0.059 | 90.957
5.5 | 0.877 | 0.01051 | -0.061 | 83.474
6 | 0.935 | 0.01104 | -0.062 | 84.706
6.5 | 0.991 | 0.01152 | -0.064 | 85.965
7 | 1.044 | 0.01202 | -0.065 | 86.849
7.5 | 1.096 | 0.01247 | -0.067 | 87.875
8 | 1.145 | 0.01295 | -0.068 | 88.42
8.5 | 1.192 | 0.01344 | -0.069 | 88.73
9 | 1.236 | 0.01394 | -0.071 | 88.694
9.5 | 1.278 | 0.01454 | -0.072 | 87.88
10 | 1.316 | 0.01566 | -0.074 | 84.043
10.5 | 1.35 | 0.01636 | -0.075 | 82.546
11 | 1.382 | 0.01707 | -0.076 | 80.921
11.5 | 1.409 | 0.01785 | -0.078 | 78.927
12 | 1.432 | 0.01864 | -0.079 | 76.84
12.5 | 1.452 | 0.01948 | -0.08 | 74.504
13 | 1.467 | 0.02038 | -0.082 | 71.987
13.5 | 1.478 | 0.02151 | -0.083 | 68.703
14 | 1.484 | 0.02235 | -0.084 | 66.413
14.5 | 1.487 | 0.02362 | -0.086 | 62.943
15 | 1.485 | 0.02463 | -0.087 | 60.302
15.5 | 1.48 | 0.02602 | -0.088 | 56.873
16 | 1.47 | 0.02733 | -0.089 | 53.806
16.5 | 1.457 | 0.0289 | -0.09 | 50.422
17 | 1.44 | 0.0306 | -0.091 | 47.062
17.5 | 1.419 | 0.03279 | -0.092 | 43.289
18 | 1.396 | 0.03508 | -0.093 | 39.799
18.5 | 1.37 | 0.03778 | -0.094 | 36.271
19 | 1.34 | 0.04167 | -0.094 | 32.155
19.5 | 1.264 | 0.0614 | -0.09 | 20.594

## 76. Re 5M Mach 0.10 (2)
BIGFOIL.COM POLAR EXPORT
NACA67-219 a=0.8
NACA67-219 a=0.8 |  |  |  | Cl Max: | 1.3869 | at alpha= | 20 | deg
XFOIL ncrit=9 |  |  |  | L/D Max: | 121.404 | at alpha= | 2 | deg
Re: | 5000000 |  |  | Cd Min: | 0.04621 | at alpha= | 20 | deg
Mach: | 0.1 |  |  | Cl=0 at alpha= | -2.5278 | deg
|  |  |  | @ Cl=0.1, Cd= | 0.0033879
|  |  |  | @ Cl=0.4, Cd= | 0.0090288
|  |  |  | @ Cl=0.6, Cd= | 0.013436
alpha (deg) | Cl | Cd | Cm | Cl/Cd
-20 | -1.2229 | 0.03494 | -0.1304 | -35
-19.5 | -1.2091 | 0.03227 | -0.1288 | -37.4682
-19 | -1.1917 | 0.0299 | -0.1271 | -39.8562
-18.5 | -1.1705 | 0.02788 | -0.1255 | -41.9835
-18 | -1.1476 | 0.02609 | -0.1236 | -43.9862
-17.5 | -1.1233 | 0.02446 | -0.1216 | -45.924
-17 | -1.0952 | 0.02308 | -0.1198 | -47.4523
-16.5 | -1.0651 | 0.02181 | -0.1181 | -48.8354
-16 | -1.0331 | 0.02066 | -0.1164 | -50.0048
-15.5 | -1.0007 | 0.01959 | -0.1147 | -51.0822
-15 | -0.965 | 0.0187 | -0.1132 | -51.6043
-14.5 | -0.9337 | 0.01764 | -0.111 | -52.9308
-14 | -0.8985 | 0.01676 | -0.1093 | -53.6098
-13.5 | -0.8623 | 0.01597 | -0.1075 | -53.995
-13 | -0.8244 | 0.01523 | -0.1059 | -54.13
-12.5 | -0.7837 | 0.01459 | -0.1047 | -53.7149
-12 | -0.7447 | 0.01391 | -0.1032 | -53.537
-11.5 | -0.7053 | 0.01326 | -0.1016 | -53.19
-11 | -0.6629 | 0.01273 | -0.1004 | -52.0738
-10.5 | -0.622 | 0.01215 | -0.0989 | -51.1934
-10 | -0.5808 | 0.01162 | -0.0975 | -49.9828
-9.5 | -0.5367 | 0.01119 | -0.0964 | -47.9625
-9 | -0.4931 | 0.01075 | -0.0952 | -45.8698
-8.5 | -0.4488 | 0.01037 | -0.0941 | -43.2787
-8 | -0.4047 | 0.00998 | -0.0929 | -40.5511
-7.5 | -0.359 | 0.00965 | -0.0919 | -37.2021
-7 | -0.3144 | 0.00931 | -0.0907 | -33.7701
-6.5 | -0.269 | 0.00897 | -0.0896 | -29.9889
-6 | -0.2236 | 0.00862 | -0.0885 | -25.9397
-5.5 | -0.1807 | 0.00823 | -0.0868 | -21.9563
-5 | -0.1425 | 0.00772 | -0.0843 | -18.4585
-4.5 | -0.1038 | 0.00726 | -0.0818 | -14.2975
-4 | -0.068 | 0.00678 | -0.0787 | -10.0295
-3.5 | -0.0379 | 0.00623 | -0.0743 | -6.0835
-3 | -0.0119 | 0.00569 | -0.069 | -2.0914
-2.5 | 0.0007 | 0.00517 | -0.0606 | 0.1354
-2 | 0.0144 | 0.00467 | -0.0522 | 3.0835
-1.5 | 0.0321 | 0.00383 | -0.0449 | 8.3812
-1 | 0.0738 | 0.00341 | -0.0425 | 21.6422
-0.5 | 0.1331 | 0.00336 | -0.0437 | 39.6131
0 | 0.1925 | 0.00333 | -0.0449 | 57.8078
0.5 | 0.2501 | 0.00333 | -0.0458 | 75.1051
1 | 0.3091 | 0.00341 | -0.0469 | 90.6452
1.5 | 0.3661 | 0.00346 | -0.0477 | 105.8092
2 | 0.4237 | 0.00349 | -0.0486 | 121.404
2.5 | 0.4375 | 0.00392 | -0.0398 | 111.6071
3 | 0.3932 | 0.00499 | -0.0191 | 78.7976
3.5 | 0.3723 | 0.00632 | -0.0043 | 58.9082
4 | 0.37 | 0.00754 | 0.0063 | 49.0716
4.5 | 0.3863 | 0.0085 | 0.0131 | 45.4471
5 | 0.4091 | 0.00938 | 0.0184 | 43.6141
5.5 | 0.4385 | 0.01016 | 0.0224 | 43.1594
6 | 0.4708 | 0.01091 | 0.0257 | 43.1531
6.5 | 0.5056 | 0.01162 | 0.0286 | 43.5112
7 | 0.5399 | 0.01238 | 0.0314 | 43.6107
7.5 | 0.5772 | 0.01308 | 0.0337 | 44.1284
8 | 0.6175 | 0.01371 | 0.0354 | 45.0401
8.5 | 0.6598 | 0.01429 | 0.0367 | 46.1721
9 | 0.6998 | 0.01495 | 0.0383 | 46.8094
9.5 | 0.7407 | 0.01559 | 0.0397 | 47.5112
10 | 0.7832 | 0.01618 | 0.0409 | 48.4054
10.5 | 0.8238 | 0.01685 | 0.0422 | 48.8902
11 | 0.8634 | 0.01756 | 0.0437 | 49.1686
11.5 | 0.9035 | 0.01827 | 0.045 | 49.4527
12 | 0.9429 | 0.01904 | 0.0464 | 49.5221
12.5 | 0.9816 | 0.01985 | 0.0477 | 49.4509
13 | 1.018 | 0.02078 | 0.0494 | 48.9894
13.5 | 1.0553 | 0.0217 | 0.0508 | 48.6313
14 | 1.0893 | 0.02279 | 0.0525 | 47.7973
14.5 | 1.1188 | 0.02416 | 0.0547 | 46.3079
15 | 1.1533 | 0.0253 | 0.0562 | 45.585
15.5 | 1.1822 | 0.02677 | 0.0582 | 44.1614
16 | 1.2113 | 0.02829 | 0.06 | 42.8172
16.5 | 1.236 | 0.03009 | 0.0622 | 41.0768
17 | 1.2657 | 0.03163 | 0.0637 | 40.0158
17.5 | 1.2901 | 0.03354 | 0.0655 | 38.4645
18 | 1.3135 | 0.03562 | 0.0672 | 36.8754
18.5 | 1.3382 | 0.03769 | 0.0685 | 35.5054
19.5 | 1.3734 | 0.04302 | 0.0716 | 31.9247
20 | 1.3869 | 0.04621 | 0.0729 | 30.013

## 77. Re 5M Mach 0.25 (1)
BIGFOIL.COM POLAR EXPORT
NACA67-219 a=0.8
NACA67-219 a=0.8 |  |  |  | Cl Max: | 1.406 | at alpha= | 12.5 | deg
JavaFoil+Calcfoil stall+Eppler ext transition |  |  |  | L/D Max: | 129.363 | at alpha= | 3 | deg
Re: | 5000000 |  |  | Cd Min: | 0.003 | at alpha= | -1 | deg
Mach: | 0.25 |  |  | Cl=0 at alpha= | -1.6615 | deg
|  |  |  | @ Cl=0.1, Cd= | 0.00303
|  |  |  | @ Cl=0.4, Cd= | 0.0036402
|  |  |  | @ Cl=0.6, Cd= | 0.0047105
alpha (deg) | Cl | Cd | Cm | Cl/Cd
-19 | -0.734 | 0.15082 | 0.009 | -4.868
-18.5 | -0.78 | 0.14193 | 0.008 | -5.495
-18 | -0.824 | 0.13059 | 0.008 | -6.306
-17.5 | -0.867 | 0.117 | 0.007 | -7.408
-17 | -0.905 | 0.10652 | 0.006 | -8.495
-16.5 | -0.953 | 0.08616 | 0.006 | -11.057
-16 | -1.029 | 0.05189 | 0.006 | -19.825
-15.5 | -1.11 | 0.02772 | 0.005 | -40.041
-15 | -1.124 | 0.02528 | 0.003 | -44.45
-14.5 | -1.134 | 0.0224 | 0.002 | -50.637
-14 | -1.136 | 0.02095 | 0.001 | -54.21
-13.5 | -1.133 | 0.01938 | -0.001 | -58.458
-13 | -1.123 | 0.01822 | -0.002 | -61.635
-12.5 | -1.108 | 0.01713 | -0.004 | -64.674
-12 | -1.087 | 0.01618 | -0.006 | -67.186
-11.5 | -1.061 | 0.01537 | -0.007 | -69.041
-11 | -1.031 | 0.01442 | -0.009 | -71.489
-10.5 | -0.996 | 0.01375 | -0.01 | -72.45
-10 | -0.957 | 0.01318 | -0.012 | -72.607
-9.5 | -0.915 | 0.01264 | -0.013 | -72.342
-9 | -0.869 | 0.01208 | -0.015 | -71.948
-8.5 | -0.82 | 0.01125 | -0.017 | -72.906
-8 | -0.769 | 0.0106 | -0.018 | -72.605
-7.5 | -0.716 | 0.01005 | -0.02 | -71.25
-7 | -0.66 | 0.00956 | -0.021 | -69.1
-6.5 | -0.603 | 0.00914 | -0.023 | -65.941
-6 | -0.544 | 0.00911 | -0.025 | -59.762
-5.5 | -0.484 | 0.00884 | -0.026 | -54.753
-5 | -0.423 | 0.00849 | -0.028 | -49.83
-4.5 | -0.361 | 0.0082 | -0.03 | -44.05
-4 | -0.298 | 0.0073 | -0.031 | -40.857
-3.5 | -0.235 | 0.0062 | -0.033 | -37.949
-3 | -0.172 | 0.00526 | -0.035 | -32.627
-2.5 | -0.108 | 0.00378 | -0.037 | -28.633
-2 | -0.044 | 0.00341 | -0.038 | -12.793
-1.5 | 0.021 | 0.00302 | -0.04 | 7.062
-1 | 0.087 | 0.003 | -0.042 | 28.866
-0.5 | 0.152 | 0.00315 | -0.043 | 48.192
0 | 0.216 | 0.00322 | -0.045 | 67.033
0.5 | 0.28 | 0.00337 | -0.047 | 83.233
1 | 0.345 | 0.00358 | -0.048 | 96.36
1.5 | 0.409 | 0.00365 | -0.05 | 112.125
2 | 0.473 | 0.00373 | -0.051 | 126.944
2.5 | 0.535 | 0.00422 | -0.053 | 126.644
3 | 0.597 | 0.00462 | -0.055 | 129.363
3.5 | 0.658 | 0.00646 | -0.056 | 101.775
4 | 0.719 | 0.00705 | -0.058 | 102.073
4.5 | 0.78 | 0.00842 | -0.059 | 92.685
5 | 0.84 | 0.00973 | -0.061 | 86.366
5.5 | 0.899 | 0.01093 | -0.062 | 82.264
6 | 0.958 | 0.0115 | -0.064 | 83.299
6.5 | 1.014 | 0.01203 | -0.065 | 84.344
7 | 1.068 | 0.01249 | -0.067 | 85.467
7.5 | 1.119 | 0.01304 | -0.068 | 85.839
8 | 1.167 | 0.01355 | -0.07 | 86.134
8.5 | 1.213 | 0.01406 | -0.071 | 86.259
9 | 1.254 | 0.01469 | -0.073 | 85.381
9.5 | 1.291 | 0.01589 | -0.074 | 81.282
10 | 1.324 | 0.01663 | -0.076 | 79.615
10.5 | 1.352 | 0.01749 | -0.077 | 77.309
11 | 1.375 | 0.01833 | -0.078 | 74.987
11.5 | 1.391 | 0.01919 | -0.08 | 72.495
12 | 1.402 | 0.02032 | -0.081 | 68.983
12.5 | 1.406 | 0.02122 | -0.083 | 66.268
13 | 1.403 | 0.02235 | -0.084 | 62.806
13.5 | 1.394 | 0.02357 | -0.085 | 59.143
14 | 1.378 | 0.02492 | -0.086 | 55.277
14.5 | 1.354 | 0.02662 | -0.088 | 50.863
15 | 1.322 | 0.02885 | -0.089 | 45.831
15.5 | 1.283 | 0.03144 | -0.089 | 40.797
16 | 1.239 | 0.03327 | -0.09 | 37.253
16.5 | 1.185 | 0.03804 | -0.091 | 31.145
17 | 1.102 | 0.04983 | -0.089 | 22.109
17.5 | 0.96 | 0.10107 | -0.074 | 9.5

## 78. Re 5M Mach 0.25 (2)
BIGFOIL.COM POLAR EXPORT
NACA67-219 a=0.8
NACA67-219 a=0.8 |  |  |  | Cl Max: | 1.3404 | at alpha= | 20 | deg
XFOIL ncrit=9 |  |  |  | L/D Max: | 122.627 | at alpha= | 2 | deg
Re: | 5000000 |  |  | Cd Min: | 0.05867 | at alpha= | 20 | deg
Mach: | 0.25 |  |  | Cl=0 at alpha= | -3.138 | deg
|  |  |  | @ Cl=0.1, Cd= | 0.0034539
|  |  |  | @ Cl=0.4, Cd= | 0.0099328
|  |  |  | @ Cl=0.6, Cd= | 0.014386
alpha (deg) | Cl | Cd | Cm | Cl/Cd
-20 | -1.1202 | 0.05038 | -0.1475 | -22.235
-19.5 | -1.1305 | 0.04439 | -0.1476 | -25.4674
-19 | -1.1327 | 0.03953 | -0.1467 | -28.6542
-18.5 | -1.1313 | 0.03537 | -0.1448 | -31.9847
-18 | -1.1196 | 0.03223 | -0.1426 | -34.7378
-17 | -1.0837 | 0.02722 | -0.1374 | -39.8126
-16.5 | -1.058 | 0.02533 | -0.135 | -41.7687
-16 | -1.0315 | 0.02356 | -0.1323 | -43.7818
-15.5 | -1.0024 | 0.02204 | -0.1297 | -45.4809
-15 | -0.968 | 0.02082 | -0.1274 | -46.4938
-14.5 | -0.936 | 0.01956 | -0.1247 | -47.8528
-14 | -0.8988 | 0.01857 | -0.1226 | -48.4006
-13.5 | -0.8649 | 0.01745 | -0.1199 | -49.5645
-13 | -0.827 | 0.0165 | -0.1177 | -50.1212
-12.5 | -0.7868 | 0.01568 | -0.1157 | -50.1786
-12 | -0.7464 | 0.01492 | -0.1137 | -50.0268
-11.5 | -0.704 | 0.01422 | -0.112 | -49.5077
-11 | -0.6622 | 0.01353 | -0.1101 | -48.9431
-10.5 | -0.62 | 0.01291 | -0.1083 | -48.0248
-10 | -0.5767 | 0.01232 | -0.1065 | -46.8101
-9.5 | -0.5325 | 0.01179 | -0.1049 | -45.1654
-9 | -0.4884 | 0.01129 | -0.1033 | -43.2595
-8.5 | -0.4425 | 0.01087 | -0.1019 | -40.7084
-8 | -0.3961 | 0.01047 | -0.1006 | -37.8319
-7.5 | -0.3503 | 0.01008 | -0.0992 | -34.752
-7 | -0.3034 | 0.00972 | -0.098 | -31.214
-6.5 | -0.2564 | 0.00934 | -0.0968 | -27.4518
-6 | -0.2097 | 0.00897 | -0.0955 | -23.3779
-5.5 | -0.1648 | 0.00858 | -0.0939 | -19.2075
-5 | -0.1242 | 0.00807 | -0.0915 | -15.3903
-4.5 | -0.0858 | 0.00756 | -0.0886 | -11.3492
-4 | -0.0487 | 0.00706 | -0.0854 | -6.898
-3 | 0.0078 | 0.00588 | -0.0753 | 1.3265
-2.5 | 0.0235 | 0.00525 | -0.0674 | 4.4762
-2 | 0.0225 | 0.00474 | -0.0556 | 4.7468
-1.5 | 0.0336 | 0.0039 | -0.0465 | 8.6154
-1 | 0.0754 | 0.00347 | -0.0437 | 21.7291
-0.5 | 0.1365 | 0.00343 | -0.0449 | 39.7959
0 | 0.1976 | 0.0034 | -0.0461 | 58.1176
0.5 | 0.2565 | 0.0034 | -0.0469 | 75.4412
1 | 0.3173 | 0.00348 | -0.048 | 91.1782
1.5 | 0.3755 | 0.00351 | -0.0486 | 106.9801
2 | 0.4341 | 0.00354 | -0.0493 | 122.6271
2.5 | 0.4453 | 0.00386 | -0.0396 | 115.3627
3 | 0.4002 | 0.00504 | -0.0184 | 79.4048
3.5 | 0.3721 | 0.00652 | -0.0019 | 57.0706
4 | 0.3618 | 0.00794 | 0.0104 | 45.5668
4.5 | 0.3782 | 0.00895 | 0.0174 | 42.257
5 | 0.3999 | 0.00993 | 0.0231 | 40.2719
5.5 | 0.4296 | 0.01076 | 0.0274 | 39.9257
6 | 0.4623 | 0.01156 | 0.0309 | 39.9913
6.5 | 0.4973 | 0.01234 | 0.0341 | 40.2998
7 | 0.5336 | 0.01311 | 0.0369 | 40.7018
7.5 | 0.571 | 0.0139 | 0.0395 | 41.0791
8 | 0.6122 | 0.01459 | 0.0414 | 41.9602
8.5 | 0.6555 | 0.01521 | 0.0429 | 43.0966
9 | 0.6994 | 0.01585 | 0.0444 | 44.1262
9.5 | 0.7405 | 0.01661 | 0.0462 | 44.5816
10 | 0.7828 | 0.01734 | 0.0478 | 45.1442
10.5 | 0.8259 | 0.01804 | 0.0493 | 45.7816
11 | 0.8684 | 0.01878 | 0.0508 | 46.2407
11.5 | 0.9068 | 0.01972 | 0.0529 | 45.9838
12 | 0.9483 | 0.02056 | 0.0545 | 46.1235
12.5 | 0.9883 | 0.02148 | 0.0562 | 46.0102
13 | 1.0247 | 0.0226 | 0.0584 | 45.3407
13.5 | 1.0604 | 0.02381 | 0.0605 | 44.5359
14 | 1.0919 | 0.02527 | 0.063 | 43.2093
14.5 | 1.1236 | 0.02678 | 0.0654 | 41.9567
15 | 1.157 | 0.02827 | 0.0675 | 40.9268
15.5 | 1.1857 | 0.03008 | 0.0699 | 39.4182
16 | 1.2115 | 0.03215 | 0.0724 | 37.6827
17 | 1.2653 | 0.03637 | 0.0767 | 34.7897
17.5 | 1.2854 | 0.03907 | 0.0789 | 32.8999
18 | 1.3036 | 0.04203 | 0.081 | 31.0159
18.5 | 1.3232 | 0.04506 | 0.0825 | 29.3653
19 | 1.3347 | 0.0489 | 0.0841 | 27.2945
20 | 1.3404 | 0.05867 | 0.086 | 22.8464

## 79. Re 5M Mach 0.50 (1)
BIGFOIL.COM POLAR EXPORT
NACA67-219 a=0.8
NACA67-219 a=0.8 |  |  |  | Cl Max: | 1.239 | at alpha= | 20 | deg
JavaFoil+Calcfoil stall+Eppler ext transition |  |  |  | L/D Max: | 134.282 | at alpha= | 3 | deg
Re: | 5000000 |  |  | Cd Min: | 0.00353 | at alpha= | -0.5 | deg
Mach: | 0.5 |  |  | Cl=0 at alpha= | -1.6644 | deg
|  |  |  | @ Cl=0.1, Cd= | 0.0035489
|  |  |  | @ Cl=0.4, Cd= | 0.0037644
|  |  |  | @ Cl=0.6, Cd= | 0.0046566
alpha (deg) | Cl | Cd | Cm | Cl/Cd
-20 | -1.043 | 0.15944 | 0.012 | -6.539
-19.5 | -1.02 | 0.15733 | 0.012 | -6.483
-19 | -0.99 | 0.15199 | 0.01 | -6.515
-18.5 | -0.958 | 0.14471 | 0.009 | -6.62
-18 | -0.929 | 0.14074 | 0.008 | -6.601
-17.5 | -0.901 | 0.13659 | 0.007 | -6.597
-17 | -0.875 | 0.13679 | 0.006 | -6.4
-16.5 | -0.846 | 0.13052 | 0.005 | -6.481
-16 | -0.816 | 0.12648 | 0.004 | -6.448
-15.5 | -0.787 | 0.1198 | 0.003 | -6.572
-15 | -0.759 | 0.11336 | 0.002 | -6.699
-14.5 | -0.732 | 0.1134 | 0.001 | -6.457
-14 | -0.703 | 0.1045 | 0 | -6.728
-13.5 | -0.674 | 0.1025 | -0.001 | -6.574
-13 | -0.646 | 0.09634 | -0.001 | -6.704
-12.5 | -0.618 | 0.09388 | -0.002 | -6.581
-12 | -0.59 | 0.09202 | -0.003 | -6.407
-11.5 | -0.561 | 0.08204 | -0.004 | -6.84
-11 | -0.533 | 0.07364 | -0.005 | -7.242
-10.5 | -0.505 | 0.07701 | -0.006 | -6.551
-10 | -0.481 | 0.06313 | -0.008 | -7.625
-9.5 | -0.615 | 0.01821 | -0.015 | -33.741
-9 | -0.809 | 0.01553 | -0.017 | -52.11
-8.5 | -0.82 | 0.01441 | -0.018 | -56.906
-8 | -0.798 | 0.01339 | -0.02 | -59.6
-7.5 | -0.76 | 0.01262 | -0.022 | -60.217
-7 | -0.712 | 0.01158 | -0.024 | -61.474
-6.5 | -0.657 | 0.01093 | -0.026 | -60.092
-6 | -0.597 | 0.01049 | -0.027 | -56.901
-5.5 | -0.534 | 0.01 | -0.029 | -53.376
-5 | -0.468 | 0.00957 | -0.031 | -48.877
-4.5 | -0.4 | 0.0092 | -0.033 | -43.518
-4 | -0.331 | 0.00884 | -0.035 | -37.459
-3.5 | -0.261 | 0.00731 | -0.037 | -35.745
-3 | -0.191 | 0.00595 | -0.038 | -32.061
-2.5 | -0.12 | 0.00413 | -0.04 | -29.106
-2 | -0.049 | 0.00362 | -0.042 | -13.403
-1.5 | 0.024 | 0.0036 | -0.044 | 6.582
-1 | 0.096 | 0.00355 | -0.046 | 27.152
-0.5 | 0.169 | 0.00353 | -0.048 | 47.908
0 | 0.24 | 0.00363 | -0.05 | 66.183
0.5 | 0.312 | 0.00366 | -0.052 | 85.211
1 | 0.384 | 0.00374 | -0.053 | 102.532
1.5 | 0.456 | 0.00385 | -0.055 | 118.324
2 | 0.527 | 0.00394 | -0.057 | 133.751
2.5 | 0.594 | 0.00463 | -0.059 | 128.474
3 | 0.664 | 0.00494 | -0.06 | 134.282
3.5 | 0.731 | 0.00726 | -0.062 | 100.693
4 | 0.798 | 0.00887 | -0.064 | 89.95
4.5 | 0.864 | 0.01021 | -0.066 | 84.659
5 | 0.929 | 0.0121 | -0.067 | 76.821
5.5 | 0.992 | 0.01298 | -0.069 | 76.481
6 | 1.053 | 0.01382 | -0.071 | 76.198
6.5 | 1.109 | 0.01446 | -0.073 | 76.685
7 | 1.156 | 0.01524 | -0.074 | 75.856
7.5 | 1.193 | 0.01598 | -0.076 | 74.672
8 | 1.215 | 0.01767 | -0.078 | 68.733
8.5 | 1.211 | 0.01889 | -0.079 | 64.114
9 | 1.153 | 0.0206 | -0.081 | 55.967
9.5 | 0.765 | 0.02237 | -0.082 | 34.21
10 | 0.7 | 0.05307 | -0.066 | 13.192
10.5 | 0.69 | 0.0787 | -0.042 | 8.772
11 | 0.724 | 0.07231 | -0.05 | 10.007
11.5 | 0.747 | 0.08164 | -0.046 | 9.153
12 | 0.775 | 0.09079 | -0.047 | 8.539
12.5 | 0.803 | 0.09232 | -0.048 | 8.7
13 | 0.831 | 0.09753 | -0.049 | 8.519
13.5 | 0.858 | 0.10274 | -0.05 | 8.356
14 | 0.89 | 0.10798 | -0.055 | 8.243
14.5 | 0.915 | 0.10891 | -0.054 | 8.405
15 | 0.943 | 0.11282 | -0.055 | 8.359
15.5 | 0.972 | 0.11936 | -0.058 | 8.145
16 | 1.01 | 0.12159 | -0.066 | 8.304
16.5 | 1.028 | 0.1287 | -0.061 | 7.99
17 | 1.056 | 0.13063 | -0.062 | 8.082
17.5 | 1.09 | 0.13667 | -0.067 | 7.974
18 | 1.127 | 0.13733 | -0.074 | 8.21
18.5 | 1.141 | 0.14912 | -0.067 | 7.651
19 | 1.169 | 0.15316 | -0.069 | 7.634
19.5 | 1.204 | 0.15509 | -0.074 | 7.764
20 | 1.239 | 0.15737 | -0.078 | 7.871

## 80. Re 5M Mach 0.50 (2)
BIGFOIL.COM POLAR EXPORT
NACA67-219 a=0.8
NACA67-219 a=0.8 |  |  |  | Cl Max: | 1.0624 | at alpha= | 13.5 | deg
XFOIL ncrit=9 |  |  |  | L/D Max: | 116.289 | at alpha= | 2 | deg
Re: | 5000000 |  |  | Cd Min: | 0.13439 | at alpha= | 18.5 | deg
Mach: | 0.5 |  |  | Cl=0 at alpha= | -4.389 | deg
|  |  |  | @ Cl=0.1, Cd= | 0.0062801
|  |  |  | @ Cl=0.4, Cd= | 0.0037915
|  |  |  | @ Cl=0.6, Cd= | 0.018416
alpha (deg) | Cl | Cd | Cm | Cl/Cd
-17 | -0.4406 | 0.11145 | -0.1492 | -3.9533
-16.5 | -0.4779 | 0.09847 | -0.1572 | -4.8533
-16 | -0.5097 | 0.08656 | -0.1642 | -5.8884
-15.5 | -0.5352 | 0.07522 | -0.1711 | -7.1151
-15 | -0.5588 | 0.06416 | -0.1781 | -8.7095
-14.5 | -0.5909 | 0.05354 | -0.1837 | -11.0366
-14 | -0.6252 | 0.04444 | -0.186 | -14.0684
-13.5 | -0.6588 | 0.03681 | -0.1847 | -17.8973
-13 | -0.6903 | 0.03046 | -0.1802 | -22.6625
-12.5 | -0.7082 | 0.0256 | -0.1737 | -27.6641
-12 | -0.7089 | 0.02202 | -0.1665 | -32.1935
-11.5 | -0.6879 | 0.01965 | -0.1602 | -35.0076
-11 | -0.6519 | 0.01802 | -0.1549 | -36.1765
-10.5 | -0.6122 | 0.01667 | -0.1501 | -36.7247
-10 | -0.5655 | 0.01565 | -0.1461 | -36.1342
-9.5 | -0.5173 | 0.01477 | -0.1425 | -35.0237
-9 | -0.4679 | 0.01399 | -0.1392 | -33.4453
-8.5 | -0.4159 | 0.01331 | -0.1365 | -31.2472
-8 | -0.3644 | 0.01266 | -0.1339 | -28.7836
-7.5 | -0.3111 | 0.0121 | -0.1316 | -25.7107
-7 | -0.2577 | 0.01157 | -0.1295 | -22.2731
-6.5 | -0.2042 | 0.01108 | -0.1276 | -18.4296
-6 | -0.1522 | 0.01059 | -0.1255 | -14.372
-5.5 | -0.0993 | 0.01015 | -0.1237 | -9.7833
-5 | -0.05 | 0.00966 | -0.1213 | -5.176
-4.5 | -0.0093 | 0.00901 | -0.1175 | -1.0322
-4 | 0.0326 | 0.00843 | -0.1138 | 3.8671
-3.5 | 0.0653 | 0.00773 | -0.1085 | 8.4476
-3 | 0.0894 | 0.00693 | -0.1015 | 12.9004
-2.5 | 0.1031 | 0.00609 | -0.0923 | 16.9294
-2 | 0.081 | 0.00505 | -0.0755 | 16.0396
-1.5 | 0.0404 | 0.0042 | -0.0537 | 9.619
-1 | 0.0768 | 0.00374 | -0.048 | 20.5348
-0.5 | 0.1448 | 0.00374 | -0.049 | 38.7166
0 | 0.2134 | 0.00382 | -0.0501 | 55.8639
0.5 | 0.2798 | 0.00381 | -0.0506 | 73.4383
1 | 0.3427 | 0.00382 | -0.0503 | 89.712
1.5 | 0.4031 | 0.00379 | -0.0496 | 106.3588
2 | 0.4419 | 0.0038 | -0.0441 | 116.2895
2.5 | 0.4673 | 0.00411 | -0.0358 | 113.6983
3 | 0.4306 | 0.00541 | -0.0154 | 79.5933
3.5 | 0.3796 | 0.00745 | 0.0067 | 50.953
4 | 0.3391 | 0.00966 | 0.0255 | 35.1035
4.5 | 0.3434 | 0.01115 | 0.0356 | 30.7982
5 | 0.3669 | 0.0123 | 0.0422 | 29.8293
5.5 | 0.3947 | 0.01343 | 0.0479 | 29.3894
6 | 0.4297 | 0.01445 | 0.0523 | 29.737
6.5 | 0.4693 | 0.01539 | 0.056 | 30.4938
7 | 0.5032 | 0.01659 | 0.0605 | 30.3315
7.5 | 0.5493 | 0.01748 | 0.0632 | 31.4245
8 | 0.5972 | 0.01836 | 0.0657 | 32.5272
8.5 | 0.6448 | 0.01931 | 0.0683 | 33.392
9 | 0.6936 | 0.02028 | 0.0708 | 34.2012
9.5 | 0.7422 | 0.0213 | 0.0735 | 34.8451
10 | 0.7885 | 0.02249 | 0.0765 | 35.06
10.5 | 0.8366 | 0.02367 | 0.0794 | 35.3443
11 | 0.8822 | 0.02505 | 0.0826 | 35.2176
11.5 | 0.9284 | 0.02649 | 0.0859 | 35.0472
12 | 0.9699 | 0.02823 | 0.0897 | 34.3571
12.5 | 1.0103 | 0.03014 | 0.0936 | 33.5202
13 | 1.0432 | 0.03259 | 0.0982 | 32.0098
13.5 | 1.0624 | 0.03595 | 0.1034 | 29.5522
14 | 1.0617 | 0.04077 | 0.1087 | 26.0412
14.5 | 1.0429 | 0.0472 | 0.1131 | 22.0953
15 | 1.0193 | 0.05472 | 0.1154 | 18.6276
15.5 | 0.9868 | 0.06389 | 0.115 | 15.4453
16 | 0.9534 | 0.0742 | 0.112 | 12.8491
16.5 | 0.9202 | 0.08559 | 0.1066 | 10.7513
17 | 0.8882 | 0.09777 | 0.0996 | 9.0846
17.5 | 0.8596 | 0.11016 | 0.0918 | 7.8032
18 | 0.8336 | 0.12257 | 0.084 | 6.801
18.5 | 0.8124 | 0.13439 | 0.0765 | 6.0451

## 81. Re 6M Mach 0.00 (1)
BIGFOIL.COM POLAR EXPORT
NACA67-219 a=0.8
NACA67-219 a=0.8 |  |  |  | Cl Max: | 1.505 | at alpha= | 15 | deg
JavaFoil+Calcfoil stall+Eppler ext transition |  |  |  | L/D Max: | 119.063 | at alpha= | 2.5 | deg
Re: | 6000000 |  |  | Cd Min: | 0.00304 | at alpha= | -1.5 | deg
Mach: | 0 |  |  | Cl=0 at alpha= | -1.6667 | deg
|  |  |  | @ Cl=0.1, Cd= | 0.0032924
|  |  |  | @ Cl=0.4, Cd= | 0.0034771
|  |  |  | @ Cl=0.6, Cd= | 0.006116
alpha (deg) | Cl | Cd | Cm | Cl/Cd
-20 | -1.092 | 0.10361 | 0.013 | -10.538
-19.5 | -1.122 | 0.08651 | 0.013 | -12.966
-19 | -1.178 | 0.05704 | 0.013 | -20.653
-18.5 | -1.24 | 0.03536 | 0.013 | -35.057
-18 | -1.257 | 0.03093 | 0.011 | -40.622
-17.5 | -1.267 | 0.02805 | 0.01 | -45.151
-17 | -1.272 | 0.02593 | 0.009 | -49.041
-16.5 | -1.273 | 0.02417 | 0.008 | -52.679
-16 | -1.271 | 0.02239 | 0.006 | -56.769
-15.5 | -1.263 | 0.02078 | 0.005 | -60.782
-15 | -1.251 | 0.01945 | 0.003 | -64.333
-14.5 | -1.236 | 0.01836 | 0.002 | -67.301
-14 | -1.216 | 0.01741 | 0.001 | -69.861
-13.5 | -1.194 | 0.01656 | -0.001 | -72.079
-13 | -1.168 | 0.01573 | -0.002 | -74.247
-12.5 | -1.139 | 0.01501 | -0.004 | -75.871
-12 | -1.106 | 0.01436 | -0.005 | -77.026
-11.5 | -1.071 | 0.01355 | -0.007 | -79.083
-11 | -1.033 | 0.01293 | -0.008 | -79.938
-10.5 | -0.992 | 0.0124 | -0.01 | -80.045
-10 | -0.949 | 0.01198 | -0.012 | -79.164
-9.5 | -0.903 | 0.01147 | -0.013 | -78.681
-9 | -0.855 | 0.01095 | -0.015 | -78.096
-8.5 | -0.805 | 0.01053 | -0.016 | -76.404
-8 | -0.753 | 0.0099 | -0.018 | -76.008
-7.5 | -0.699 | 0.00955 | -0.019 | -73.192
-7 | -0.644 | 0.00923 | -0.021 | -69.7
-6.5 | -0.587 | 0.00887 | -0.023 | -66.192
-6 | -0.529 | 0.00836 | -0.024 | -63.316
-5.5 | -0.471 | 0.00813 | -0.026 | -57.886
-5 | -0.411 | 0.00781 | -0.027 | -52.649
-4.5 | -0.351 | 0.0074 | -0.029 | -47.409
-4 | -0.29 | 0.0066 | -0.03 | -43.907
-3.5 | -0.228 | 0.00613 | -0.032 | -37.233
-3 | -0.167 | 0.00521 | -0.034 | -31.981
-2.5 | -0.104 | 0.00486 | -0.035 | -21.501
-2 | -0.042 | 0.00361 | -0.037 | -11.698
-1.5 | 0.021 | 0.00304 | -0.039 | 6.802
-1 | 0.084 | 0.0033 | -0.04 | 25.46
-0.5 | 0.147 | 0.00327 | -0.042 | 45.102
0 | 0.209 | 0.00327 | -0.044 | 63.941
0.5 | 0.272 | 0.00334 | -0.045 | 81.256
1 | 0.334 | 0.0034 | -0.047 | 98.427
1.5 | 0.397 | 0.00345 | -0.048 | 115.026
2 | 0.458 | 0.004 | -0.05 | 114.531
2.5 | 0.518 | 0.00435 | -0.051 | 119.063
3 | 0.578 | 0.00594 | -0.053 | 97.27
3.5 | 0.638 | 0.00642 | -0.054 | 99.457
4 | 0.698 | 0.00742 | -0.056 | 94.025
4.5 | 0.757 | 0.00813 | -0.057 | 93.136
5 | 0.816 | 0.00914 | -0.059 | 89.302
5.5 | 0.874 | 0.01016 | -0.06 | 86.058
6 | 0.931 | 0.01066 | -0.062 | 87.388
6.5 | 0.987 | 0.01107 | -0.063 | 89.182
7 | 1.04 | 0.01155 | -0.065 | 90.079
7.5 | 1.092 | 0.01197 | -0.066 | 91.206
8 | 1.142 | 0.01241 | -0.068 | 91.971
8.5 | 1.189 | 0.0129 | -0.069 | 92.192
9 | 1.233 | 0.01337 | -0.071 | 92.229
9.5 | 1.275 | 0.01397 | -0.072 | 91.282
10 | 1.314 | 0.01499 | -0.073 | 87.676
10.5 | 1.35 | 0.01565 | -0.075 | 86.266
11 | 1.382 | 0.01636 | -0.076 | 84.473
11.5 | 1.411 | 0.01705 | -0.077 | 82.74
12 | 1.436 | 0.0178 | -0.079 | 80.649
12.5 | 1.457 | 0.01858 | -0.08 | 78.435
13 | 1.474 | 0.01942 | -0.081 | 75.924
13.5 | 1.488 | 0.02038 | -0.083 | 72.998
14 | 1.497 | 0.02124 | -0.084 | 70.498
14.5 | 1.503 | 0.02238 | -0.085 | 67.14
15 | 1.505 | 0.02332 | -0.086 | 64.544
15.5 | 1.503 | 0.02442 | -0.088 | 61.56
16 | 1.498 | 0.02577 | -0.089 | 58.125
16.5 | 1.489 | 0.02713 | -0.09 | 54.886
17 | 1.476 | 0.02922 | -0.091 | 50.501
17.5 | 1.461 | 0.03043 | -0.092 | 48.014
18 | 1.443 | 0.03233 | -0.093 | 44.633
18.5 | 1.422 | 0.03444 | -0.094 | 41.291
19 | 1.397 | 0.03805 | -0.094 | 36.707
19.5 | 1.369 | 0.04196 | -0.095 | 32.624
20 | 1.332 | 0.04727 | -0.095 | 28.185

## 82. Re 6M Mach 0.00 (2)
BIGFOIL.COM POLAR EXPORT
NACA67-219 a=0.8
NACA67-219 a=0.8 |  |  |  | Cl Max: | 1.4062 | at alpha= | 20 | deg
XFOIL ncrit=9 |  |  |  | L/D Max: | 124.03 | at alpha= | 2 | deg
Re: | 6000000 |  |  | Cd Min: | 0.04312 | at alpha= | 20 | deg
Mach: | 0 |  |  | Cl=0 at alpha= | -2.7641 | deg
|  |  |  | @ Cl=0.1, Cd= | 0.0031324
|  |  |  | @ Cl=0.4, Cd= | 0.009034
|  |  |  | @ Cl=0.6, Cd= | 0.012828
alpha (deg) | Cl | Cd | Cm | Cl/Cd
-19.5 | -1.2302 | 0.02971 | -0.1241 | -41.4069
-19 | -1.2103 | 0.02769 | -0.1225 | -43.7089
-18.5 | -1.1899 | 0.02583 | -0.1205 | -46.0666
-18 | -1.1659 | 0.02425 | -0.1186 | -48.0784
-17.5 | -1.1393 | 0.02281 | -0.1169 | -49.9474
-17 | -1.1105 | 0.02153 | -0.1152 | -51.5792
-16.5 | -1.0795 | 0.02041 | -0.1136 | -52.8907
-16 | -1.0473 | 0.01937 | -0.112 | -54.0681
-15.5 | -1.0132 | 0.01845 | -0.1104 | -54.916
-15 | -0.9794 | 0.01758 | -0.1088 | -55.711
-14.5 | -0.9425 | 0.01682 | -0.1074 | -56.0345
-14 | -0.9073 | 0.01596 | -0.1057 | -56.8484
-13.5 | -0.8712 | 0.01517 | -0.1041 | -57.4291
-13 | -0.8322 | 0.01449 | -0.1028 | -57.4327
-12.5 | -0.793 | 0.01386 | -0.1014 | -57.215
-12 | -0.7526 | 0.01328 | -0.1001 | -56.6717
-11.5 | -0.7124 | 0.01268 | -0.0988 | -56.183
-11 | -0.6714 | 0.01215 | -0.0974 | -55.2593
-10.5 | -0.6311 | 0.01161 | -0.0959 | -54.3583
-10 | -0.5888 | 0.01114 | -0.0947 | -52.8546
-9.5 | -0.5456 | 0.01072 | -0.0935 | -50.8955
-9 | -0.5036 | 0.01028 | -0.0921 | -48.9883
-8.5 | -0.4584 | 0.00994 | -0.0912 | -46.1167
-8 | -0.4132 | 0.00959 | -0.0903 | -43.0865
-7.5 | -0.3691 | 0.00921 | -0.0891 | -40.076
-7 | -0.3227 | 0.00889 | -0.0883 | -36.2992
-6.5 | -0.2772 | 0.00855 | -0.0873 | -32.4211
-6 | -0.2326 | 0.00822 | -0.0861 | -28.2968
-5.5 | -0.1882 | 0.00787 | -0.0847 | -23.9136
-5 | -0.1486 | 0.00742 | -0.0825 | -20.027
-4.5 | -0.1097 | 0.00699 | -0.0801 | -15.6938
-4 | -0.0726 | 0.00654 | -0.0772 | -11.1009
-3.5 | -0.039 | 0.00607 | -0.0736 | -6.425
-3 | -0.0088 | 0.00561 | -0.0691 | -1.5686
-2 | 0.0285 | 0.00479 | -0.0548 | 5.9499
-1.5 | 0.0499 | 0.00412 | -0.0483 | 12.1117
-1 | 0.0759 | 0.00317 | -0.0427 | 23.9432
-0.5 | 0.1336 | 0.00308 | -0.0437 | 43.3766
0 | 0.1911 | 0.00307 | -0.0446 | 62.2476
0.5 | 0.2507 | 0.00311 | -0.046 | 80.6109
1 | 0.3093 | 0.00311 | -0.0472 | 99.4534
1.5 | 0.3659 | 0.00319 | -0.0479 | 114.7022
2 | 0.4155 | 0.00335 | -0.0471 | 124.0299
3 | 0.3582 | 0.00543 | -0.0123 | 65.9669
3.5 | 0.3481 | 0.00666 | 0.0001 | 52.2673
4 | 0.3589 | 0.00762 | 0.008 | 47.0997
4.5 | 0.3798 | 0.00846 | 0.0137 | 44.8936
5 | 0.4069 | 0.00923 | 0.0182 | 44.0845
5.5 | 0.4402 | 0.0099 | 0.0215 | 44.4646
6 | 0.473 | 0.01061 | 0.0247 | 44.5806
6.5 | 0.5092 | 0.01126 | 0.0273 | 45.222
7 | 0.5459 | 0.01194 | 0.0297 | 45.7203
7.5 | 0.5836 | 0.01259 | 0.0318 | 46.3542
8 | 0.6243 | 0.01318 | 0.0334 | 47.3672
8.5 | 0.6665 | 0.01373 | 0.0347 | 48.5433
9 | 0.7092 | 0.01428 | 0.0358 | 49.6639
9.5 | 0.749 | 0.01492 | 0.0374 | 50.2011
10 | 0.7899 | 0.01555 | 0.0387 | 50.7974
10.5 | 0.8321 | 0.01615 | 0.0397 | 51.5232
11 | 0.8739 | 0.01677 | 0.0408 | 52.1109
11.5 | 0.9117 | 0.01755 | 0.0424 | 51.9487
12 | 0.9513 | 0.01826 | 0.0436 | 52.0975
12.5 | 0.9911 | 0.01898 | 0.0448 | 52.2181
13 | 1.0276 | 0.01985 | 0.0463 | 51.7683
13.5 | 1.063 | 0.02079 | 0.0479 | 51.1304
14 | 1.0986 | 0.02174 | 0.0494 | 50.5336
14.5 | 1.1271 | 0.02307 | 0.0518 | 48.8557
15 | 1.1606 | 0.02419 | 0.0533 | 47.9785
15.5 | 1.1934 | 0.02539 | 0.0548 | 47.0028
16 | 1.2193 | 0.02698 | 0.057 | 45.1927
16.5 | 1.2507 | 0.02832 | 0.0584 | 44.1631
17 | 1.2788 | 0.0299 | 0.06 | 42.7692
17.5 | 1.3052 | 0.03159 | 0.0616 | 41.3169
18 | 1.3286 | 0.03351 | 0.0634 | 39.6479
18.5 | 1.3545 | 0.03534 | 0.0647 | 38.3277
19 | 1.3764 | 0.03752 | 0.0662 | 36.6844
20 | 1.4062 | 0.04312 | 0.0694 | 32.6113

## 83. Re 6M Mach 0.10 (1)
BIGFOIL.COM POLAR EXPORT
NACA67-219 a=0.8
NACA67-219 a=0.8 |  |  |  | Cl Max: | 1.488 | at alpha= | 14.5 | deg
JavaFoil+Calcfoil stall+Eppler ext transition |  |  |  | L/D Max: | 118.313 | at alpha= | 2.5 | deg
Re: | 6000000 |  |  | Cd Min: | 0.00304 | at alpha= | -1.5 | deg
Mach: | 0.1 |  |  | Cl=0 at alpha= | -1.6667 | deg
|  |  |  | @ Cl=0.1, Cd= | 0.003285
|  |  |  | @ Cl=0.4, Cd= | 0.0034989
|  |  |  | @ Cl=0.6, Cd= | 0.006112
alpha (deg) | Cl | Cd | Cm | Cl/Cd
-20 | -1.031 | 0.12154 | 0.013 | -8.48
-19.5 | -1.061 | 0.10384 | 0.012 | -10.219
-19 | -1.106 | 0.0779 | 0.012 | -14.196
-18.5 | -1.154 | 0.05565 | 0.012 | -20.73
-18 | -1.222 | 0.0327 | 0.011 | -37.375
-17.5 | -1.237 | 0.02948 | 0.01 | -41.948
-17 | -1.246 | 0.02701 | 0.009 | -46.134
-16.5 | -1.252 | 0.02496 | 0.008 | -50.138
-16 | -1.253 | 0.02284 | 0.006 | -54.84
-15.5 | -1.247 | 0.02138 | 0.005 | -58.35
-15 | -1.238 | 0.02001 | 0.003 | -61.86
-14.5 | -1.225 | 0.01878 | 0.002 | -65.251
-14 | -1.208 | 0.01772 | 0.001 | -68.185
-13.5 | -1.188 | 0.01682 | -0.001 | -70.638
-13 | -1.164 | 0.01595 | -0.002 | -72.961
-12.5 | -1.136 | 0.0152 | -0.004 | -74.726
-12 | -1.105 | 0.01452 | -0.005 | -76.12
-11.5 | -1.071 | 0.0137 | -0.007 | -78.169
-11 | -1.034 | 0.0131 | -0.008 | -78.909
-10.5 | -0.994 | 0.01253 | -0.01 | -79.283
-10 | -0.951 | 0.01205 | -0.012 | -78.894
-9.5 | -0.905 | 0.01161 | -0.013 | -77.931
-9 | -0.857 | 0.01104 | -0.015 | -77.637
-8.5 | -0.807 | 0.01065 | -0.016 | -75.814
-8 | -0.755 | 0.01 | -0.018 | -75.519
-7.5 | -0.702 | 0.00962 | -0.019 | -72.961
-7 | -0.646 | 0.00927 | -0.021 | -69.715
-6.5 | -0.59 | 0.00895 | -0.023 | -65.902
-6 | -0.532 | 0.0084 | -0.024 | -63.33
-5.5 | -0.473 | 0.00816 | -0.026 | -57.925
-5 | -0.413 | 0.00771 | -0.027 | -53.549
-4.5 | -0.352 | 0.00744 | -0.029 | -47.334
-4 | -0.291 | 0.00697 | -0.031 | -41.741
-3.5 | -0.229 | 0.00616 | -0.032 | -37.239
-3 | -0.167 | 0.00525 | -0.034 | -31.875
-2.5 | -0.105 | 0.00487 | -0.035 | -21.554
-2 | -0.042 | 0.00361 | -0.037 | -11.755
-1.5 | 0.021 | 0.00304 | -0.039 | 6.824
-1 | 0.084 | 0.00329 | -0.041 | 25.683
-0.5 | 0.148 | 0.00327 | -0.042 | 45.327
0 | 0.21 | 0.00331 | -0.044 | 63.567
0.5 | 0.273 | 0.00337 | -0.045 | 81.047
1 | 0.336 | 0.00342 | -0.047 | 98.09
1.5 | 0.399 | 0.00349 | -0.049 | 114.384
2 | 0.461 | 0.00404 | -0.05 | 114.099
2.5 | 0.52 | 0.0044 | -0.052 | 118.313
3 | 0.581 | 0.00596 | -0.053 | 97.368
3.5 | 0.641 | 0.00644 | -0.055 | 99.558
4 | 0.701 | 0.00746 | -0.056 | 94.036
4.5 | 0.761 | 0.00822 | -0.058 | 92.489
5 | 0.82 | 0.00921 | -0.059 | 88.987
5.5 | 0.878 | 0.01031 | -0.061 | 85.196
6 | 0.935 | 0.01071 | -0.062 | 87.332
6.5 | 0.991 | 0.01116 | -0.064 | 88.851
7 | 1.045 | 0.01162 | -0.065 | 89.91
7.5 | 1.096 | 0.01208 | -0.067 | 90.779
8 | 1.146 | 0.01252 | -0.068 | 91.48
8.5 | 1.193 | 0.01299 | -0.069 | 91.826
9 | 1.237 | 0.0135 | -0.071 | 91.62
9.5 | 1.279 | 0.01409 | -0.072 | 90.747
10 | 1.316 | 0.01516 | -0.074 | 86.857
10.5 | 1.351 | 0.01586 | -0.075 | 85.218
11 | 1.382 | 0.01652 | -0.076 | 83.667
11.5 | 1.41 | 0.0173 | -0.078 | 81.506
12 | 1.433 | 0.01806 | -0.079 | 79.356
12.5 | 1.452 | 0.01883 | -0.081 | 77.131
13 | 1.468 | 0.01973 | -0.082 | 74.399
13.5 | 1.478 | 0.02081 | -0.083 | 71.047
14 | 1.485 | 0.02162 | -0.084 | 68.71
14.5 | 1.488 | 0.02282 | -0.086 | 65.188
15 | 1.486 | 0.0238 | -0.087 | 62.451
15.5 | 1.481 | 0.0251 | -0.088 | 58.989
16 | 1.472 | 0.02641 | -0.089 | 55.729
16.5 | 1.458 | 0.02781 | -0.09 | 52.448
17 | 1.442 | 0.02969 | -0.091 | 48.557
17.5 | 1.421 | 0.03155 | -0.092 | 45.052
18 | 1.399 | 0.03361 | -0.093 | 41.605
18.5 | 1.373 | 0.03624 | -0.094 | 37.872
19 | 1.344 | 0.03957 | -0.095 | 33.957
19.5 | 1.302 | 0.047 | -0.094 | 27.705

## 84. Re 6M Mach 0.10 (2)
BIGFOIL.COM POLAR EXPORT
NACA67-219 a=0.8
NACA67-219 a=0.8 |  |  |  | Cl Max: | 1.3997 | at alpha= | 20 | deg
XFOIL ncrit=9 |  |  |  | L/D Max: | 124.627 | at alpha= | 2 | deg
Re: | 6000000 |  |  | Cd Min: | 0.04504 | at alpha= | 20 | deg
Mach: | 0.1 |  |  | Cl=0 at alpha= | -2.8775 | deg
|  |  |  | @ Cl=0.1, Cd= | 0.0031431
|  |  |  | @ Cl=0.4, Cd= | 0.0091758
|  |  |  | @ Cl=0.6, Cd= | 0.012994
alpha (deg) | Cl | Cd | Cm | Cl/Cd
-20 | -1.2418 | 0.03352 | -0.1294 | -37.0465
-19.5 | -1.2234 | 0.03114 | -0.128 | -39.2871
-19 | -1.2044 | 0.02895 | -0.1264 | -41.6028
-18.5 | -1.1875 | 0.02678 | -0.1241 | -44.3428
-17.5 | -1.138 | 0.02352 | -0.1203 | -48.3844
-17 | -1.1114 | 0.02208 | -0.1182 | -50.3351
-16.5 | -1.0795 | 0.02093 | -0.1166 | -51.5767
-16 | -1.0494 | 0.01976 | -0.1146 | -53.1073
-15.5 | -1.0147 | 0.01881 | -0.113 | -53.9447
-15 | -0.9804 | 0.01792 | -0.1113 | -54.7098
-14.5 | -0.9445 | 0.01708 | -0.1097 | -55.2986
-14 | -0.9072 | 0.01627 | -0.1082 | -55.7591
-13.5 | -0.8722 | 0.01541 | -0.1063 | -56.5996
-13 | -0.8333 | 0.01469 | -0.1048 | -56.7257
-12.5 | -0.7933 | 0.01405 | -0.1035 | -56.4626
-12 | -0.7531 | 0.01344 | -0.102 | -56.0342
-11.5 | -0.7126 | 0.01284 | -0.1006 | -55.4984
-11 | -0.6712 | 0.01229 | -0.0992 | -54.6135
-10.5 | -0.6308 | 0.01174 | -0.0976 | -53.7308
-10 | -0.5883 | 0.01126 | -0.0963 | -52.2469
-9.5 | -0.5449 | 0.01082 | -0.0951 | -50.3604
-9 | -0.5022 | 0.01039 | -0.0937 | -48.3349
-8.5 | -0.4576 | 0.01002 | -0.0926 | -45.6687
-8 | -0.4117 | 0.00967 | -0.0917 | -42.575
-7.5 | -0.3668 | 0.00929 | -0.0906 | -39.4833
-7 | -0.3209 | 0.00896 | -0.0896 | -35.8147
-6.5 | -0.2751 | 0.00861 | -0.0886 | -31.9512
-6 | -0.2295 | 0.00829 | -0.0874 | -27.684
-5.5 | -0.1857 | 0.00793 | -0.086 | -23.4174
-5 | -0.1453 | 0.00748 | -0.0838 | -19.4251
-4.5 | -0.1065 | 0.00704 | -0.0813 | -15.1278
-4 | -0.0688 | 0.00659 | -0.0785 | -10.4401
-3.5 | -0.0351 | 0.00612 | -0.0748 | -5.7353
-3 | -0.005 | 0.00564 | -0.0703 | -0.88652
-2.5 | 0.0154 | 0.00515 | -0.0636 | 2.9903
-2 | 0.0304 | 0.0048 | -0.0555 | 6.3333
-1.5 | 0.0506 | 0.00413 | -0.0486 | 12.2518
-1 | 0.0762 | 0.00318 | -0.0429 | 23.9623
-0.5 | 0.1343 | 0.00309 | -0.0439 | 43.4628
0 | 0.1921 | 0.00308 | -0.0448 | 62.3701
0.5 | 0.252 | 0.00311 | -0.0462 | 81.0289
1 | 0.3109 | 0.00312 | -0.0474 | 99.6474
1.5 | 0.3677 | 0.0032 | -0.0481 | 114.9062
2 | 0.4175 | 0.00335 | -0.0473 | 124.6269
2.5 | 0.3852 | 0.0042 | -0.0286 | 91.7143
3 | 0.3594 | 0.00543 | -0.0122 | 66.1878
3.5 | 0.3481 | 0.00669 | 0.0005 | 52.0329
4 | 0.3573 | 0.00769 | 0.0087 | 46.4629
4.5 | 0.3769 | 0.00857 | 0.0148 | 43.979
5 | 0.4055 | 0.00932 | 0.0191 | 43.5086
5.5 | 0.4383 | 0.01001 | 0.0225 | 43.7862
6 | 0.4714 | 0.01072 | 0.0257 | 43.9739
6.5 | 0.5082 | 0.01138 | 0.0282 | 44.6573
7 | 0.5446 | 0.01207 | 0.0307 | 45.1201
7.5 | 0.5822 | 0.01274 | 0.033 | 45.6986
8 | 0.6236 | 0.01333 | 0.0345 | 46.7817
8.5 | 0.6662 | 0.01388 | 0.0358 | 47.9971
9 | 0.7084 | 0.01446 | 0.0371 | 48.9903
9.5 | 0.7485 | 0.01512 | 0.0387 | 49.504
10 | 0.7903 | 0.01574 | 0.0399 | 50.2097
10.5 | 0.833 | 0.01634 | 0.041 | 50.9792
11 | 0.8737 | 0.01703 | 0.0423 | 51.3036
11.5 | 0.9123 | 0.01781 | 0.0438 | 51.224
12 | 0.953 | 0.0185 | 0.045 | 51.5135
12.5 | 0.9928 | 0.01924 | 0.0463 | 51.6008
13 | 1.0279 | 0.02021 | 0.0481 | 50.861
13.5 | 1.0642 | 0.02114 | 0.0497 | 50.3406
14 | 1.0997 | 0.02214 | 0.0513 | 49.6703
14.5 | 1.1276 | 0.02354 | 0.0538 | 47.9014
15 | 1.1627 | 0.02464 | 0.0552 | 47.1875
15.5 | 1.193 | 0.026 | 0.0571 | 45.8846
16 | 1.2208 | 0.02756 | 0.0592 | 44.2961
16.5 | 1.2513 | 0.02901 | 0.0607 | 43.1334
17 | 1.2802 | 0.03061 | 0.0623 | 41.8229
17.5 | 1.3035 | 0.03256 | 0.0643 | 40.0338
18 | 1.3286 | 0.03447 | 0.066 | 38.5437
18.5 | 1.3538 | 0.03644 | 0.0674 | 37.1515
19 | 1.3729 | 0.03893 | 0.0691 | 35.2659
20 | 1.3997 | 0.04504 | 0.0723 | 31.0768

## 85. Re 6M Mach 0.25 (1)
BIGFOIL.COM POLAR EXPORT
NACA67-219 a=0.8
NACA67-219 a=0.8 |  |  |  | Cl Max: | 1.407 | at alpha= | 12.5 | deg
JavaFoil+Calcfoil stall+Eppler ext transition |  |  |  | L/D Max: | 118.369 | at alpha= | 2.5 | deg
Re: | 6000000 |  |  | Cd Min: | 0.00293 | at alpha= | -1.5 | deg
Mach: | 0.25 |  |  | Cl=0 at alpha= | -1.6615 | deg
|  |  |  | @ Cl=0.1, Cd= | 0.003066
|  |  |  | @ Cl=0.4, Cd= | 0.003523
|  |  |  | @ Cl=0.6, Cd= | 0.006191
alpha (deg) | Cl | Cd | Cm | Cl/Cd
-19 | -0.735 | 0.14778 | 0.009 | -4.977
-18.5 | -0.782 | 0.13851 | 0.008 | -5.642
-18 | -0.826 | 0.12703 | 0.008 | -6.502
-17.5 | -0.871 | 0.11188 | 0.007 | -7.786
-17 | -0.912 | 0.09962 | 0.007 | -9.156
-16.5 | -0.974 | 0.0713 | 0.006 | -13.666
-16 | -1.087 | 0.03098 | 0.006 | -35.103
-15.5 | -1.113 | 0.0261 | 0.005 | -42.65
-15 | -1.126 | 0.02403 | 0.003 | -46.868
-14.5 | -1.136 | 0.02158 | 0.002 | -52.639
-14 | -1.138 | 0.02011 | 0.001 | -56.59
-13.5 | -1.134 | 0.01865 | -0.001 | -60.819
-13 | -1.124 | 0.01757 | -0.002 | -63.982
-12.5 | -1.109 | 0.01652 | -0.004 | -67.094
-12 | -1.088 | 0.01561 | -0.006 | -69.68
-11.5 | -1.062 | 0.01484 | -0.007 | -71.567
-11 | -1.031 | 0.01393 | -0.009 | -74.055
-10.5 | -0.997 | 0.01328 | -0.01 | -75.031
-10 | -0.958 | 0.01274 | -0.012 | -75.198
-9.5 | -0.915 | 0.0122 | -0.013 | -74.991
-9 | -0.87 | 0.01166 | -0.015 | -74.593
-8.5 | -0.821 | 0.01106 | -0.017 | -74.215
-8 | -0.77 | 0.01047 | -0.018 | -73.511
-7.5 | -0.716 | 0.00971 | -0.02 | -73.801
-7 | -0.661 | 0.00935 | -0.022 | -70.655
-6.5 | -0.603 | 0.00895 | -0.023 | -67.418
-6 | -0.545 | 0.00852 | -0.025 | -63.888
-5.5 | -0.484 | 0.00826 | -0.026 | -58.626
-5 | -0.423 | 0.00823 | -0.028 | -51.469
-4.5 | -0.361 | 0.00794 | -0.03 | -45.5
-4 | -0.299 | 0.00715 | -0.031 | -41.767
-3.5 | -0.235 | 0.00635 | -0.033 | -37.046
-3 | -0.172 | 0.00575 | -0.035 | -29.876
-2.5 | -0.108 | 0.005 | -0.036 | -21.543
-2 | -0.044 | 0.00366 | -0.038 | -11.901
-1.5 | 0.021 | 0.00293 | -0.04 | 7.284
-1 | 0.087 | 0.00307 | -0.042 | 28.234
-0.5 | 0.152 | 0.00305 | -0.043 | 49.835
0 | 0.216 | 0.00336 | -0.045 | 64.256
0.5 | 0.28 | 0.00342 | -0.047 | 82.055
1 | 0.345 | 0.00348 | -0.048 | 99.189
1.5 | 0.409 | 0.00353 | -0.05 | 116.081
2 | 0.473 | 0.00412 | -0.051 | 114.866
2.5 | 0.534 | 0.00451 | -0.053 | 118.369
3 | 0.596 | 0.00616 | -0.054 | 96.734
3.5 | 0.658 | 0.00664 | -0.056 | 99.047
4 | 0.719 | 0.00782 | -0.058 | 91.993
4.5 | 0.78 | 0.00859 | -0.059 | 90.784
5 | 0.84 | 0.00961 | -0.061 | 87.501
5.5 | 0.9 | 0.01071 | -0.062 | 84.059
6 | 0.958 | 0.01112 | -0.064 | 86.181
6.5 | 1.015 | 0.01167 | -0.065 | 86.979
7 | 1.069 | 0.01213 | -0.067 | 88.097
7.5 | 1.12 | 0.0126 | -0.068 | 88.879
8 | 1.168 | 0.01313 | -0.07 | 88.985
8.5 | 1.213 | 0.01365 | -0.071 | 88.863
9 | 1.255 | 0.01423 | -0.073 | 88.159
9.5 | 1.292 | 0.01538 | -0.074 | 83.986
10 | 1.325 | 0.01612 | -0.076 | 82.168
10.5 | 1.353 | 0.01692 | -0.077 | 79.934
11 | 1.375 | 0.01773 | -0.079 | 77.557
11.5 | 1.392 | 0.0186 | -0.08 | 74.86
12 | 1.402 | 0.01963 | -0.081 | 71.434
12.5 | 1.407 | 0.02055 | -0.083 | 68.48
13 | 1.404 | 0.02162 | -0.084 | 64.941
13.5 | 1.395 | 0.02285 | -0.085 | 61.061
14 | 1.379 | 0.02408 | -0.086 | 57.252
14.5 | 1.355 | 0.02563 | -0.088 | 52.857
15 | 1.323 | 0.02773 | -0.089 | 47.726
15.5 | 1.285 | 0.03015 | -0.09 | 42.605
16 | 1.242 | 0.03191 | -0.091 | 38.908
16.5 | 1.188 | 0.03579 | -0.091 | 33.201
17 | 1.127 | 0.04117 | -0.091 | 27.378
17.5 | 0.982 | 0.08478 | -0.079 | 11.582

## 86. Re 6M Mach 0.25 (2)
BIGFOIL.COM POLAR EXPORT
NACA67-219 a=0.8
NACA67-219 a=0.8 |  |  |  | Cl Max: | 1.3634 | at alpha= | 20 | deg
XFOIL ncrit=9 |  |  |  | L/D Max: | 127.827 | at alpha= | 2 | deg
Re: | 6000000 |  |  | Cd Min: | 0.05645 | at alpha= | 20 | deg
Mach: | 0.25 |  |  | Cl=0 at alpha= | -3.2532 | deg
|  |  |  | @ Cl=0.1, Cd= | 0.0032004
|  |  |  | @ Cl=0.4, Cd= | 0.0099767
|  |  |  | @ Cl=0.6, Cd= | 0.013873
alpha (deg) | Cl | Cd | Cm | Cl/Cd
-20 | -1.1765 | 0.04533 | -0.1478 | -25.9541
-19.5 | -1.1777 | 0.0405 | -0.1471 | -29.079
-19 | -1.1629 | 0.03718 | -0.1459 | -31.2776
-18.5 | -1.1471 | 0.03418 | -0.1442 | -33.5606
-18 | -1.1344 | 0.03116 | -0.1419 | -36.4056
-17.5 | -1.1179 | 0.02852 | -0.1393 | -39.1971
-17 | -1.1019 | 0.02605 | -0.1362 | -42.2994
-16.5 | -1.0768 | 0.02419 | -0.1335 | -44.5143
-16 | -1.0495 | 0.02254 | -0.1307 | -46.5617
-15.5 | -1.0189 | 0.02114 | -0.1281 | -48.1977
-15 | -0.9846 | 0.01996 | -0.1257 | -49.3287
-14.5 | -0.9503 | 0.01879 | -0.1232 | -50.5748
-14 | -0.9123 | 0.01781 | -0.1211 | -51.224
-13.5 | -0.874 | 0.01689 | -0.119 | -51.7466
-13 | -0.8354 | 0.01598 | -0.1168 | -52.2778
-12.5 | -0.7967 | 0.01512 | -0.1146 | -52.6918
-12 | -0.756 | 0.01438 | -0.1126 | -52.573
-11.5 | -0.7128 | 0.01374 | -0.1109 | -51.8777
-11 | -0.6709 | 0.0131 | -0.1089 | -51.2137
-10.5 | -0.6286 | 0.01249 | -0.107 | -50.3283
-10 | -0.5851 | 0.01193 | -0.1053 | -49.0444
-9.5 | -0.5417 | 0.0114 | -0.1035 | -47.5175
-9 | -0.4967 | 0.01095 | -0.102 | -45.3607
-8.5 | -0.4508 | 0.01051 | -0.1006 | -42.8925
-8 | -0.4032 | 0.01012 | -0.0995 | -39.8419
-7.5 | -0.358 | 0.00969 | -0.098 | -36.9453
-7 | -0.3098 | 0.00934 | -0.097 | -33.1692
-6.5 | -0.2623 | 0.00898 | -0.0958 | -29.2094
-6 | -0.2158 | 0.00863 | -0.0945 | -25.0058
-5.5 | -0.1697 | 0.00826 | -0.0931 | -20.5448
-5 | -0.1272 | 0.00782 | -0.091 | -16.266
-4.5 | -0.0884 | 0.00732 | -0.0881 | -12.0765
-4 | -0.0496 | 0.00686 | -0.0852 | -7.2303
-3.5 | -0.0153 | 0.00635 | -0.0814 | -2.4094
-3 | 0.0157 | 0.00585 | -0.0768 | 2.6838
-2.5 | 0.0379 | 0.0053 | -0.0703 | 7.1509
-2 | 0.0414 | 0.00487 | -0.0595 | 8.501
-1.5 | 0.0547 | 0.00416 | -0.0508 | 13.149
-1 | 0.0778 | 0.00323 | -0.0441 | 24.0867
-0.5 | 0.1378 | 0.00315 | -0.0452 | 43.746
0 | 0.1974 | 0.00312 | -0.0461 | 63.2692
0.5 | 0.2588 | 0.00317 | -0.0474 | 81.6404
1 | 0.3194 | 0.00317 | -0.0485 | 100.7571
1.5 | 0.3772 | 0.00325 | -0.049 | 116.0615
2 | 0.4295 | 0.00336 | -0.0483 | 127.8274
2.5 | 0.3905 | 0.00422 | -0.0279 | 92.5355
3 | 0.3638 | 0.00549 | -0.0111 | 66.2659
3.5 | 0.3478 | 0.0069 | 0.0028 | 50.4058
4 | 0.3493 | 0.00809 | 0.0127 | 43.1768
4.5 | 0.3698 | 0.009 | 0.0189 | 41.0889
5 | 0.3957 | 0.00988 | 0.0239 | 40.0506
5.5 | 0.4286 | 0.01062 | 0.0276 | 40.3578
6 | 0.4638 | 0.01134 | 0.0308 | 40.8995
6.5 | 0.4999 | 0.01209 | 0.0337 | 41.3482
7 | 0.5368 | 0.01283 | 0.0365 | 41.8394
7.5 | 0.5777 | 0.01349 | 0.0385 | 42.8243
8 | 0.6185 | 0.01419 | 0.0405 | 43.587
8.5 | 0.6621 | 0.0148 | 0.042 | 44.7365
9 | 0.706 | 0.01542 | 0.0435 | 45.7847
9.5 | 0.7492 | 0.01609 | 0.045 | 46.5631
10 | 0.7908 | 0.01684 | 0.0468 | 46.9596
10.5 | 0.8345 | 0.01753 | 0.0482 | 47.6041
11 | 0.8771 | 0.01828 | 0.0497 | 47.9814
11.5 | 0.918 | 0.01912 | 0.0514 | 48.0126
12 | 0.9579 | 0.02003 | 0.0533 | 47.8233
12.5 | 0.9984 | 0.02092 | 0.055 | 47.7247
13 | 1.0359 | 0.02196 | 0.0571 | 47.1721
13.5 | 1.0687 | 0.02328 | 0.0597 | 45.9064
14 | 1.1035 | 0.02455 | 0.0619 | 44.9491
14.5 | 1.1333 | 0.02611 | 0.0646 | 43.4048
15 | 1.1685 | 0.02747 | 0.0665 | 42.5373
15.5 | 1.1972 | 0.02924 | 0.0691 | 40.9439
16 | 1.2276 | 0.031 | 0.0712 | 39.6
16.5 | 1.2551 | 0.03299 | 0.0735 | 38.0449
17 | 1.2797 | 0.03527 | 0.0758 | 36.283
17.5 | 1.2997 | 0.03796 | 0.0781 | 34.2387
18 | 1.3171 | 0.04093 | 0.0804 | 32.1793
18.5 | 1.3387 | 0.04374 | 0.082 | 30.6059
19 | 1.3478 | 0.04766 | 0.0839 | 28.2795
19.5 | 1.3606 | 0.05151 | 0.085 | 26.4143
20 | 1.3634 | 0.05645 | 0.0859 | 24.1523

## 87. Re 6M Mach 0.50 (1)
BIGFOIL.COM POLAR EXPORT
NACA67-219 a=0.8
NACA67-219 a=0.8 |  |  |  | Cl Max: | 1.245 | at alpha= | 20 | deg
JavaFoil+Calcfoil stall+Eppler ext transition |  |  |  | L/D Max: | 126.649 | at alpha= | 2 | deg
Re: | 6000000 |  |  | Cd Min: | 0.00341 | at alpha= | -0.5 | deg
Mach: | 0.5 |  |  | Cl=0 at alpha= | -1.6667 | deg
|  |  |  | @ Cl=0.1, Cd= | 0.0034478
|  |  |  | @ Cl=0.4, Cd= | 0.0036722
|  |  |  | @ Cl=0.6, Cd= | 0.0056161
alpha (deg) | Cl | Cd | Cm | Cl/Cd
-20 | -1.043 | 0.15591 | 0.012 | -6.688
-19.5 | -1.021 | 0.15378 | 0.012 | -6.639
-19 | -0.992 | 0.14769 | 0.011 | -6.718
-18.5 | -0.961 | 0.14101 | 0.009 | -6.815
-18 | -0.929 | 0.1376 | 0.008 | -6.755
-17.5 | -0.901 | 0.13319 | 0.007 | -6.767
-17 | -0.876 | 0.13341 | 0.006 | -6.57
-16.5 | -0.847 | 0.12781 | 0.005 | -6.624
-16 | -0.816 | 0.12238 | 0.004 | -6.67
-15.5 | -0.788 | 0.11761 | 0.003 | -6.697
-15 | -0.76 | 0.11148 | 0.002 | -6.815
-14.5 | -0.733 | 0.11068 | 0.001 | -6.621
-14 | -0.704 | 0.10524 | 0 | -6.687
-13.5 | -0.674 | 0.10045 | -0.001 | -6.71
-13 | -0.646 | 0.08892 | -0.001 | -7.269
-12.5 | -0.619 | 0.08236 | -0.002 | -7.51
-12 | -0.59 | 0.09106 | -0.003 | -6.475
-11.5 | -0.561 | 0.08106 | -0.004 | -6.927
-11 | -0.534 | 0.07253 | -0.005 | -7.368
-10.5 | -0.505 | 0.07551 | -0.006 | -6.684
-10 | -0.484 | 0.06075 | -0.008 | -7.96
-9.5 | -0.616 | 0.01734 | -0.015 | -35.554
-9 | -0.81 | 0.01502 | -0.017 | -53.942
-8.5 | -0.82 | 0.01395 | -0.018 | -58.829
-8 | -0.799 | 0.01294 | -0.02 | -61.703
-7.5 | -0.76 | 0.0122 | -0.022 | -62.347
-7 | -0.712 | 0.01119 | -0.024 | -63.631
-6.5 | -0.657 | 0.01058 | -0.026 | -62.107
-6 | -0.597 | 0.0101 | -0.027 | -59.131
-5.5 | -0.534 | 0.00968 | -0.029 | -55.166
-5 | -0.468 | 0.00927 | -0.031 | -50.525
-4.5 | -0.4 | 0.00892 | -0.033 | -44.897
-4 | -0.331 | 0.00855 | -0.035 | -38.745
-3.5 | -0.261 | 0.00767 | -0.037 | -34.043
-3 | -0.191 | 0.00661 | -0.038 | -28.863
-2.5 | -0.12 | 0.00554 | -0.04 | -21.603
-2 | -0.048 | 0.00395 | -0.042 | -12.264
-1.5 | 0.024 | 0.00348 | -0.044 | 6.817
-1 | 0.096 | 0.00345 | -0.046 | 27.959
-0.5 | 0.169 | 0.00341 | -0.048 | 49.533
0 | 0.24 | 0.00351 | -0.05 | 68.374
0.5 | 0.312 | 0.00358 | -0.052 | 87.162
1 | 0.384 | 0.00365 | -0.053 | 105.242
1.5 | 0.456 | 0.00375 | -0.055 | 121.689
2 | 0.527 | 0.00416 | -0.057 | 126.649
2.5 | 0.593 | 0.00547 | -0.059 | 108.38
3 | 0.662 | 0.00691 | -0.06 | 95.889
3.5 | 0.731 | 0.00808 | -0.062 | 90.407
4 | 0.798 | 0.00905 | -0.064 | 88.202
4.5 | 0.865 | 0.01056 | -0.066 | 81.909
5 | 0.93 | 0.01207 | -0.068 | 76.993
5.5 | 0.993 | 0.01269 | -0.069 | 78.246
6 | 1.054 | 0.01332 | -0.071 | 79.098
6.5 | 1.109 | 0.01402 | -0.073 | 79.148
7 | 1.156 | 0.01477 | -0.074 | 78.313
7.5 | 1.194 | 0.01548 | -0.076 | 77.113
8 | 1.215 | 0.01709 | -0.078 | 71.113
8.5 | 1.212 | 0.01827 | -0.079 | 66.338
9 | 1.154 | 0.02 | -0.081 | 57.684
9.5 | 0.766 | 0.02169 | -0.082 | 35.314
10 | 0.792 | 0.02564 | -0.083 | 30.87
10.5 | 0.691 | 0.07748 | -0.043 | 8.921
11 | 0.863 | 0.02458 | -0.087 | 35.087
11.5 | 0.748 | 0.08055 | -0.047 | 9.287
12 | 0.776 | 0.08981 | -0.047 | 8.636
12.5 | 0.804 | 0.08424 | -0.049 | 9.545
13 | 0.832 | 0.09162 | -0.05 | 9.076
13.5 | 0.86 | 0.10209 | -0.051 | 8.421
14 | 0.892 | 0.1046 | -0.057 | 8.526
14.5 | 0.916 | 0.10685 | -0.054 | 8.571
15 | 0.943 | 0.11133 | -0.055 | 8.474
15.5 | 0.974 | 0.11713 | -0.059 | 8.317
16 | 1.015 | 0.11576 | -0.069 | 8.769
16.5 | 1.029 | 0.12569 | -0.061 | 8.183
17 | 1.058 | 0.13029 | -0.064 | 8.121
17.5 | 1.097 | 0.12936 | -0.071 | 8.482
18 | 1.134 | 0.13064 | -0.076 | 8.682
18.5 | 1.141 | 0.14425 | -0.068 | 7.911
19 | 1.172 | 0.15064 | -0.071 | 7.779
19.5 | 1.209 | 0.14903 | -0.077 | 8.115
20 | 1.245 | 0.15045 | -0.081 | 8.273

## 88. Re 6M Mach 0.50 (2)
BIGFOIL.COM POLAR EXPORT
NACA67-219 a=0.8
NACA67-219 a=0.8 |  |  |  | Cl Max: | 1.0831 | at alpha= | 14 | deg
XFOIL ncrit=9 |  |  |  | L/D Max: | 122.921 | at alpha= | 2 | deg
Re: | 6000000 |  |  | Cd Min: | 0.14391 | at alpha= | 19 | deg
Mach: | 0.5 |  |  | Cl=0 at alpha= | -4.3666 | deg
|  |  |  | @ Cl=0.1, Cd= | 0.0034444
|  |  |  | @ Cl=0.4, Cd= | 0.0034983
|  |  |  | @ Cl=0.6, Cd= | 0.017823
alpha (deg) | Cl | Cd | Cm | Cl/Cd
-17.5 | -0.4294 | 0.12116 | -0.1436 | -3.5441
-17 | -0.4641 | 0.10801 | -0.1518 | -4.2968
-16.5 | -0.4984 | 0.0956 | -0.1596 | -5.2134
-16 | -0.5364 | 0.08294 | -0.1673 | -6.4673
-15.5 | -0.5602 | 0.07175 | -0.1743 | -7.8077
-15 | -0.5842 | 0.06103 | -0.1809 | -9.5723
-14.5 | -0.6162 | 0.0509 | -0.1857 | -12.1061
-14 | -0.65 | 0.04229 | -0.187 | -15.3701
-13.5 | -0.6819 | 0.0351 | -0.1848 | -19.4274
-13 | -0.7118 | 0.02908 | -0.1797 | -24.4773
-12.5 | -0.7287 | 0.02445 | -0.1727 | -29.8037
-12 | -0.7266 | 0.02112 | -0.1653 | -34.4034
-11.5 | -0.7037 | 0.0189 | -0.1589 | -37.2328
-11 | -0.6665 | 0.01737 | -0.1535 | -38.3708
-10.5 | -0.6228 | 0.01619 | -0.149 | -38.4682
-10 | -0.5752 | 0.01518 | -0.1451 | -37.892
-9.5 | -0.5273 | 0.01427 | -0.1414 | -36.9516
-9 | -0.4757 | 0.01352 | -0.1384 | -35.1849
-8.5 | -0.4238 | 0.01284 | -0.1356 | -33.0062
-8 | -0.3726 | 0.01219 | -0.1329 | -30.566
-7.5 | -0.3175 | 0.01168 | -0.1308 | -27.1832
-7 | -0.2644 | 0.01116 | -0.1287 | -23.6918
-6.5 | -0.211 | 0.01068 | -0.1267 | -19.7566
-6 | -0.158 | 0.01021 | -0.1247 | -15.475
-5.5 | -0.1045 | 0.00979 | -0.1229 | -10.6742
-5 | -0.0542 | 0.00932 | -0.1207 | -5.8155
-4.5 | -0.0115 | 0.00873 | -0.1172 | -1.3173
-4 | 0.0316 | 0.00818 | -0.1137 | 3.8631
-3.5 | 0.0678 | 0.00756 | -0.109 | 8.9683
-3 | 0.0971 | 0.0069 | -0.103 | 14.0725
-2.5 | 0.121 | 0.00619 | -0.0957 | 19.5477
-2 | 0.1144 | 0.00515 | -0.0822 | 22.2136
-1.5 | 0.0751 | 0.00433 | -0.0608 | 17.3441
-1 | 0.081 | 0.00345 | -0.0488 | 23.4783
-0.5 | 0.1484 | 0.00343 | -0.0497 | 43.2653
0 | 0.2159 | 0.00342 | -0.0506 | 63.1287
0.5 | 0.282 | 0.00349 | -0.0511 | 80.8023
1 | 0.3466 | 0.00347 | -0.0512 | 99.8847
1.5 | 0.4033 | 0.0035 | -0.0497 | 115.2286
2 | 0.4376 | 0.00356 | -0.0432 | 122.9213
2.5 | 0.424 | 0.00436 | -0.0269 | 97.2477
3 | 0.3863 | 0.0059 | -0.0067 | 65.4746
3.5 | 0.3493 | 0.00783 | 0.0123 | 44.6105
4 | 0.3221 | 0.00989 | 0.0285 | 32.5683
4.5 | 0.3357 | 0.0112 | 0.037 | 29.9732
5 | 0.3637 | 0.01222 | 0.0428 | 29.7627
6 | 0.4317 | 0.01421 | 0.0521 | 30.38
6.5 | 0.4728 | 0.0151 | 0.0556 | 31.3113
7 | 0.5082 | 0.01623 | 0.0599 | 31.3124
7.5 | 0.5549 | 0.0171 | 0.0626 | 32.4503
8 | 0.6048 | 0.0179 | 0.0649 | 33.7877
8.5 | 0.6535 | 0.0188 | 0.0674 | 34.7606
9 | 0.7023 | 0.01976 | 0.0699 | 35.5415
9.5 | 0.7512 | 0.02076 | 0.0726 | 36.185
10 | 0.7999 | 0.02183 | 0.0754 | 36.6422
10.5 | 0.8461 | 0.02307 | 0.0786 | 36.6753
11 | 0.8957 | 0.02426 | 0.0815 | 36.9209
11.5 | 0.94 | 0.02576 | 0.085 | 36.4907
12 | 0.9824 | 0.02743 | 0.0889 | 35.8148
12.5 | 1.0236 | 0.02931 | 0.0928 | 34.9232
13 | 1.0588 | 0.03163 | 0.0974 | 33.4745
13.5 | 1.0821 | 0.03475 | 0.1025 | 31.1396
14 | 1.0831 | 0.03938 | 0.1082 | 27.5038
14.5 | 1.0638 | 0.04566 | 0.1131 | 23.2983
15 | 1.0393 | 0.05307 | 0.1158 | 19.5836
15.5 | 1.003 | 0.06231 | 0.1159 | 16.0969
16 | 0.966 | 0.07275 | 0.1131 | 13.2784
16.5 | 0.9327 | 0.08399 | 0.108 | 11.1049
17 | 0.9023 | 0.09586 | 0.1013 | 9.4127
17.5 | 0.8746 | 0.10803 | 0.0937 | 8.0959
18 | 0.8503 | 0.12013 | 0.0861 | 7.0782
18.5 | 0.8304 | 0.13175 | 0.0788 | 6.3028
19 | 0.8069 | 0.14391 | 0.0709 | 5.607

## 89. Re 7M Mach 0.00 (1)
BIGFOIL.COM POLAR EXPORT
NACA67-219 a=0.8
NACA67-219 a=0.8 |  |  |  | Cl Max: | 1.506 | at alpha= | 15 | deg
JavaFoil+Calcfoil stall+Eppler ext transition |  |  |  | L/D Max: | 106.023 | at alpha= | 2 | deg
Re: | 7000000 |  |  | Cd Min: | 0.00311 | at alpha= | -1.5 | deg
Mach: | 0 |  |  | Cl=0 at alpha= | -1.6667 | deg
|  |  |  | @ Cl=0.1, Cd= | 0.0032151
|  |  |  | @ Cl=0.4, Cd= | 0.0039458
|  |  |  | @ Cl=0.6, Cd= | 0.0064017
alpha (deg) | Cl | Cd | Cm | Cl/Cd
-20 | -1.105 | 0.09267 | 0.014 | -11.924
-19.5 | -1.142 | 0.07246 | 0.014 | -15.766
-19 | -1.202 | 0.04604 | 0.013 | -26.109
-18.5 | -1.247 | 0.03259 | 0.013 | -38.251
-18 | -1.26 | 0.02939 | 0.011 | -42.855
-17.5 | -1.268 | 0.02723 | 0.01 | -46.564
-17 | -1.274 | 0.025 | 0.009 | -50.942
-16.5 | -1.275 | 0.02333 | 0.008 | -54.643
-16 | -1.272 | 0.02175 | 0.006 | -58.499
-15.5 | -1.264 | 0.0201 | 0.005 | -62.902
-15 | -1.252 | 0.01891 | 0.003 | -66.211
-14.5 | -1.236 | 0.01779 | 0.002 | -69.495
-14 | -1.217 | 0.01691 | 0.001 | -71.988
-13.5 | -1.194 | 0.01605 | -0.001 | -74.406
-13 | -1.168 | 0.01529 | -0.002 | -76.406
-12.5 | -1.139 | 0.01456 | -0.004 | -78.271
-12 | -1.107 | 0.01396 | -0.005 | -79.316
-11.5 | -1.072 | 0.01318 | -0.007 | -81.352
-11 | -1.034 | 0.01257 | -0.008 | -82.21
-10.5 | -0.993 | 0.01206 | -0.01 | -82.304
-10 | -0.949 | 0.01164 | -0.012 | -81.531
-9.5 | -0.903 | 0.01115 | -0.013 | -81.035
-9 | -0.855 | 0.01064 | -0.015 | -80.409
-8.5 | -0.805 | 0.01023 | -0.016 | -78.692
-8 | -0.753 | 0.00966 | -0.018 | -77.994
-7.5 | -0.699 | 0.00929 | -0.019 | -75.319
-7 | -0.644 | 0.00893 | -0.021 | -72.121
-6.5 | -0.587 | 0.00866 | -0.023 | -67.855
-6 | -0.53 | 0.00838 | -0.024 | -63.169
-5.5 | -0.471 | 0.00786 | -0.026 | -59.949
-5 | -0.411 | 0.00759 | -0.027 | -54.195
-4.5 | -0.351 | 0.00735 | -0.029 | -47.706
-4 | -0.29 | 0.00653 | -0.03 | -44.393
-3.5 | -0.228 | 0.00593 | -0.032 | -38.495
-3 | -0.167 | 0.00568 | -0.034 | -29.31
-2.5 | -0.105 | 0.00496 | -0.035 | -21.078
-2 | -0.042 | 0.00427 | -0.037 | -9.871
-1.5 | 0.021 | 0.00311 | -0.039 | 6.642
-1 | 0.084 | 0.00321 | -0.04 | 26.158
-0.5 | 0.147 | 0.00323 | -0.042 | 45.639
0 | 0.209 | 0.00328 | -0.044 | 63.815
0.5 | 0.272 | 0.0033 | -0.045 | 82.454
1 | 0.334 | 0.00334 | -0.047 | 100.278
1.5 | 0.396 | 0.00392 | -0.048 | 101.165
2 | 0.458 | 0.00432 | -0.05 | 106.023
2.5 | 0.517 | 0.00566 | -0.051 | 91.301
3 | 0.578 | 0.00609 | -0.053 | 94.923
3.5 | 0.638 | 0.00694 | -0.054 | 91.953
4 | 0.698 | 0.00756 | -0.056 | 92.353
4.5 | 0.757 | 0.00829 | -0.057 | 91.366
5 | 0.816 | 0.009 | -0.059 | 90.73
5.5 | 0.874 | 0.01001 | -0.06 | 87.308
6 | 0.932 | 0.01038 | -0.062 | 89.722
6.5 | 0.987 | 0.01082 | -0.063 | 91.232
7 | 1.041 | 0.01124 | -0.065 | 92.605
7.5 | 1.092 | 0.01165 | -0.066 | 93.765
8 | 1.142 | 0.01208 | -0.068 | 94.577
8.5 | 1.189 | 0.01254 | -0.069 | 94.825
9 | 1.234 | 0.01304 | -0.071 | 94.656
9.5 | 1.276 | 0.01359 | -0.072 | 93.902
10 | 1.315 | 0.01458 | -0.073 | 90.134
10.5 | 1.35 | 0.01522 | -0.075 | 88.697
11 | 1.383 | 0.01592 | -0.076 | 86.871
11.5 | 1.411 | 0.01659 | -0.078 | 85.092
12 | 1.436 | 0.01731 | -0.079 | 82.958
12.5 | 1.458 | 0.01806 | -0.08 | 80.699
13 | 1.475 | 0.01892 | -0.081 | 77.988
13.5 | 1.488 | 0.01982 | -0.083 | 75.083
14 | 1.498 | 0.02068 | -0.084 | 72.447
14.5 | 1.504 | 0.02175 | -0.085 | 69.152
15 | 1.506 | 0.02271 | -0.086 | 66.321
15.5 | 1.504 | 0.02391 | -0.088 | 62.905
16 | 1.499 | 0.02497 | -0.089 | 60.009
16.5 | 1.49 | 0.02636 | -0.09 | 56.537
17 | 1.477 | 0.0281 | -0.091 | 52.573
17.5 | 1.462 | 0.02964 | -0.092 | 49.337
18 | 1.444 | 0.03144 | -0.093 | 45.932
18.5 | 1.423 | 0.03359 | -0.094 | 42.371
19 | 1.398 | 0.03681 | -0.094 | 37.983
19.5 | 1.373 | 0.03962 | -0.095 | 34.653
20 | 1.341 | 0.04343 | -0.096 | 30.882

## 90. Re 7M Mach 0.00 (2)
BIGFOIL.COM POLAR EXPORT
NACA67-219 a=0.8
NACA67-219 a=0.8 |  |  |  | Cl Max: | 1.4034 | at alpha= | 19.5 | deg
XFOIL ncrit=9 |  |  |  | L/D Max: | 119.443 | at alpha= | 1.5 | deg
Re: | 7000000 |  |  | Cd Min: | 0.03928 | at alpha= | 19.5 | deg
Mach: | 0 |  |  | Cl=0 at alpha= | -2.848 | deg
|  |  |  | @ Cl=0.1, Cd= | 0.0031854
|  |  |  | @ Cl=0.4, Cd= | 0.0090534
|  |  |  | @ Cl=0.6, Cd= | 0.012435
alpha (deg) | Cl | Cd | Cm | Cl/Cd
-20 | -1.2681 | 0.03053 | -0.1243 | -41.5362
-19.5 | -1.2468 | 0.02855 | -0.1229 | -43.6708
-19 | -1.2249 | 0.02675 | -0.1213 | -45.7907
-18 | -1.1746 | 0.02364 | -0.1179 | -49.687
-17.5 | -1.1504 | 0.02211 | -0.1158 | -52.0308
-17 | -1.1208 | 0.0209 | -0.1141 | -53.6268
-16.5 | -1.0914 | 0.01975 | -0.1122 | -55.2608
-16 | -1.0587 | 0.01876 | -0.1106 | -56.4339
-15.5 | -1.0257 | 0.01784 | -0.1089 | -57.4944
-15 | -0.9894 | 0.01703 | -0.1075 | -58.0975
-14.5 | -0.9521 | 0.01626 | -0.1062 | -58.5547
-14 | -0.9156 | 0.0155 | -0.1047 | -59.071
-13.5 | -0.8776 | 0.01478 | -0.1033 | -59.3775
-13 | -0.8396 | 0.01408 | -0.1018 | -59.6307
-12.5 | -0.8017 | 0.01343 | -0.1002 | -59.6947
-12 | -0.76 | 0.01291 | -0.0991 | -58.8691
-11.5 | -0.719 | 0.01237 | -0.0978 | -58.1245
-11 | -0.6798 | 0.0118 | -0.0961 | -57.6102
-10.5 | -0.6374 | 0.01134 | -0.095 | -56.2081
-10 | -0.5953 | 0.01087 | -0.0937 | -54.7654
-9.5 | -0.5538 | 0.0104 | -0.0922 | -53.25
-9 | -0.5093 | 0.01001 | -0.0912 | -50.8791
-8.5 | -0.4645 | 0.00962 | -0.0903 | -48.2848
-8 | -0.4189 | 0.00929 | -0.0894 | -45.0915
-7.5 | -0.3747 | 0.00891 | -0.0882 | -42.0539
-7 | -0.3282 | 0.0086 | -0.0874 | -38.1628
-6.5 | -0.2824 | 0.00829 | -0.0864 | -34.0651
-6 | -0.2375 | 0.00796 | -0.0852 | -29.8367
-5.5 | -0.1922 | 0.00764 | -0.084 | -25.1571
-5 | -0.1514 | 0.00723 | -0.082 | -20.9405
-4.5 | -0.1126 | 0.0068 | -0.0795 | -16.5588
-4 | -0.0741 | 0.0064 | -0.0769 | -11.5781
-3.5 | -0.0388 | 0.00598 | -0.0736 | -6.4883
-3 | -0.0069 | 0.00556 | -0.0695 | -1.241
-2 | 0.0385 | 0.00483 | -0.0568 | 7.971
-1.5 | 0.0637 | 0.00423 | -0.0511 | 15.0591
-1 | 0.0866 | 0.00329 | -0.0449 | 26.3222
-0.5 | 0.134 | 0.00292 | -0.0437 | 45.8904
0 | 0.1927 | 0.00293 | -0.0449 | 65.7679
0.5 | 0.2522 | 0.00291 | -0.0463 | 86.6667
1 | 0.3098 | 0.00299 | -0.0473 | 103.612
1.5 | 0.3643 | 0.00305 | -0.0476 | 119.4426
2 | 0.3896 | 0.00356 | -0.0415 | 109.4382
2.5 | 0.3484 | 0.00455 | -0.0212 | 76.5714
3 | 0.3332 | 0.00572 | -0.0073 | 58.2517
3.5 | 0.3345 | 0.00682 | 0.0027 | 49.0469
4 | 0.3511 | 0.00772 | 0.0094 | 45.4793
4.5 | 0.376 | 0.00848 | 0.0145 | 44.3396
5 | 0.4053 | 0.00918 | 0.0186 | 44.1503
5.5 | 0.441 | 0.00977 | 0.0214 | 45.1382
6 | 0.4747 | 0.01045 | 0.0245 | 45.4258
6.5 | 0.5119 | 0.01107 | 0.0269 | 46.2421
7 | 0.5488 | 0.01172 | 0.0293 | 46.8259
7.5 | 0.5895 | 0.01228 | 0.0309 | 48.0049
8 | 0.6294 | 0.01287 | 0.0327 | 48.9044
8.5 | 0.6718 | 0.01341 | 0.0339 | 50.0969
9 | 0.7146 | 0.01395 | 0.0351 | 51.2258
9.5 | 0.7563 | 0.01452 | 0.0363 | 52.0868
10 | 0.7964 | 0.01516 | 0.0378 | 52.533
10.5 | 0.8387 | 0.01575 | 0.0388 | 53.2508
11 | 0.88 | 0.01639 | 0.04 | 53.6913
11.5 | 0.9205 | 0.01706 | 0.0412 | 53.9566
12 | 0.959 | 0.01781 | 0.0426 | 53.8462
12.5 | 0.998 | 0.01858 | 0.0439 | 53.7137
13 | 1.0374 | 0.01933 | 0.045 | 53.6679
13.5 | 1.0707 | 0.02034 | 0.047 | 52.6401
14 | 1.1048 | 0.02136 | 0.0487 | 51.7228
14.5 | 1.1371 | 0.02248 | 0.0506 | 50.5827
15 | 1.1693 | 0.02363 | 0.0523 | 49.4837
15.5 | 1.2008 | 0.02487 | 0.054 | 48.2831
16 | 1.2303 | 0.02624 | 0.0559 | 46.8864
16.5 | 1.2613 | 0.02756 | 0.0574 | 45.7656
17 | 1.2902 | 0.02906 | 0.0589 | 44.3978
17.5 | 1.314 | 0.03092 | 0.0609 | 42.4968
18.5 | 1.3675 | 0.03436 | 0.0637 | 39.7992
19 | 1.387 | 0.03666 | 0.0655 | 37.8342
19.5 | 1.4034 | 0.03928 | 0.0672 | 35.7281

## 91. Re 7M Mach 0.10 (1)
BIGFOIL.COM POLAR EXPORT
NACA67-219 a=0.8
NACA67-219 a=0.8 |  |  |  | Cl Max: | 1.488 | at alpha= | 14.5 | deg
JavaFoil+Calcfoil stall+Eppler ext transition |  |  |  | L/D Max: | 105.511 | at alpha= | 2 | deg
Re: | 7000000 |  |  | Cd Min: | 0.00326 | at alpha= | -1 | deg
Mach: | 0.1 |  |  | Cl=0 at alpha= | -1.6667 | deg
|  |  |  | @ Cl=0.1, Cd= | 0.003265
|  |  |  | @ Cl=0.4, Cd= | 0.0039245
|  |  |  | @ Cl=0.6, Cd= | 0.0063997
alpha (deg) | Cl | Cd | Cm | Cl/Cd
-20 | -1.038 | 0.1141 | 0.013 | -9.099
-19.5 | -1.073 | 0.09368 | 0.013 | -11.456
-19 | -1.132 | 0.06175 | 0.013 | -18.339
-18.5 | -1.179 | 0.04423 | 0.012 | -26.662
-18 | -1.226 | 0.03078 | 0.012 | -39.84
-17.5 | -1.238 | 0.02853 | 0.01 | -43.405
-17 | -1.248 | 0.02594 | 0.009 | -48.108
-16.5 | -1.253 | 0.02409 | 0.008 | -52.034
-16 | -1.255 | 0.022 | 0.006 | -57.034
-15.5 | -1.249 | 0.02061 | 0.005 | -60.592
-15 | -1.239 | 0.01936 | 0.003 | -64.035
-14.5 | -1.226 | 0.01826 | 0.002 | -67.179
-14 | -1.209 | 0.01718 | 0.001 | -70.37
-13.5 | -1.189 | 0.01632 | -0.001 | -72.838
-13 | -1.164 | 0.01553 | -0.002 | -74.985
-12.5 | -1.137 | 0.01477 | -0.004 | -76.971
-12 | -1.106 | 0.01411 | -0.005 | -78.346
-11.5 | -1.072 | 0.01332 | -0.007 | -80.476
-11 | -1.034 | 0.01271 | -0.008 | -81.386
-10.5 | -0.994 | 0.01216 | -0.01 | -81.772
-10 | -0.951 | 0.01172 | -0.012 | -81.157
-9.5 | -0.906 | 0.01128 | -0.013 | -80.259
-9 | -0.858 | 0.01073 | -0.015 | -79.949
-8.5 | -0.808 | 0.01035 | -0.016 | -78.083
-8 | -0.756 | 0.00973 | -0.018 | -77.67
-7.5 | -0.702 | 0.00933 | -0.019 | -75.289
-7 | -0.647 | 0.00901 | -0.021 | -71.775
-6.5 | -0.59 | 0.00869 | -0.023 | -67.92
-6 | -0.532 | 0.00818 | -0.024 | -65.01
-5.5 | -0.473 | 0.00792 | -0.026 | -59.758
-5 | -0.413 | 0.00763 | -0.027 | -54.187
-4.5 | -0.353 | 0.00724 | -0.029 | -48.677
-4 | -0.291 | 0.0069 | -0.031 | -42.194
-3.5 | -0.229 | 0.00632 | -0.032 | -36.311
-3 | -0.167 | 0.00575 | -0.034 | -29.124
-2.5 | -0.105 | 0.00498 | -0.036 | -21.077
-2 | -0.042 | 0.00429 | -0.037 | -9.864
-1.5 | 0.021 | 0.00352 | -0.039 | 5.887
-1 | 0.084 | 0.00326 | -0.041 | 25.915
-0.5 | 0.148 | 0.00328 | -0.042 | 45.19
0 | 0.21 | 0.00327 | -0.044 | 64.297
0.5 | 0.273 | 0.00329 | -0.045 | 83.132
1 | 0.336 | 0.00334 | -0.047 | 100.702
1.5 | 0.398 | 0.00391 | -0.048 | 101.814
2 | 0.46 | 0.00436 | -0.05 | 105.511
2.5 | 0.519 | 0.00571 | -0.051 | 91.022
3 | 0.581 | 0.00614 | -0.053 | 94.623
3.5 | 0.641 | 0.00696 | -0.055 | 92.075
4 | 0.701 | 0.00759 | -0.056 | 92.358
4.5 | 0.761 | 0.00839 | -0.058 | 90.736
5 | 0.82 | 0.00907 | -0.059 | 90.393
5.5 | 0.878 | 0.01007 | -0.061 | 87.201
6 | 0.936 | 0.01044 | -0.062 | 89.674
6.5 | 0.992 | 0.01091 | -0.064 | 90.895
7 | 1.045 | 0.01131 | -0.065 | 92.434
7.5 | 1.097 | 0.01174 | -0.067 | 93.4
8 | 1.146 | 0.01219 | -0.068 | 94.064
8.5 | 1.193 | 0.01264 | -0.07 | 94.44
9 | 1.238 | 0.01317 | -0.071 | 94.005
9.5 | 1.279 | 0.0137 | -0.072 | 93.387
10 | 1.317 | 0.01475 | -0.074 | 89.296
10.5 | 1.352 | 0.01543 | -0.075 | 87.622
11 | 1.383 | 0.01607 | -0.077 | 86.033
11.5 | 1.41 | 0.01683 | -0.078 | 83.825
12 | 1.434 | 0.01756 | -0.079 | 81.637
12.5 | 1.453 | 0.01831 | -0.081 | 79.361
13 | 1.468 | 0.0192 | -0.082 | 76.494
13.5 | 1.479 | 0.02018 | -0.083 | 73.288
14 | 1.486 | 0.02099 | -0.084 | 70.79
14.5 | 1.488 | 0.02221 | -0.086 | 67.024
15 | 1.487 | 0.02313 | -0.087 | 64.318
15.5 | 1.482 | 0.02431 | -0.088 | 60.947
16 | 1.473 | 0.02559 | -0.089 | 57.54
16.5 | 1.459 | 0.02731 | -0.09 | 53.43
17 | 1.442 | 0.02888 | -0.091 | 49.934
17.5 | 1.423 | 0.03059 | -0.092 | 46.517
18 | 1.4 | 0.03275 | -0.093 | 42.738
18.5 | 1.373 | 0.03529 | -0.094 | 38.92
19 | 1.346 | 0.03793 | -0.095 | 35.482
19.5 | 1.311 | 0.04268 | -0.095 | 30.729

## 92. Re 7M Mach 0.10 (2)
BIGFOIL.COM POLAR EXPORT
NACA67-219 a=0.8
NACA67-219 a=0.8 |  |  |  | Cl Max: | 1.4201 | at alpha= | 20 | deg
XFOIL ncrit=9 |  |  |  | L/D Max: | 119.673 | at alpha= | 1.5 | deg
Re: | 7000000 |  |  | Cd Min: | 0.04333 | at alpha= | 20 | deg
Mach: | 0.1 |  |  | Cl=0 at alpha= | -2.9406 | deg
|  |  |  | @ Cl=0.1, Cd= | 0.0031913
|  |  |  | @ Cl=0.4, Cd= | 0.0091861
|  |  |  | @ Cl=0.6, Cd= | 0.01263
alpha (deg) | Cl | Cd | Cm | Cl/Cd
-20 | -1.2657 | 0.03177 | -0.128 | -39.8395
-19.5 | -1.2455 | 0.02961 | -0.1265 | -42.0635
-19 | -1.2227 | 0.02775 | -0.125 | -44.0613
-18.5 | -1.1965 | 0.02618 | -0.1234 | -45.7028
-18 | -1.1729 | 0.02446 | -0.1215 | -47.9518
-17.5 | -1.1478 | 0.02288 | -0.1194 | -50.1661
-17 | -1.1212 | 0.02147 | -0.1173 | -52.2217
-16.5 | -1.0908 | 0.0203 | -0.1154 | -53.734
-16 | -1.0607 | 0.01915 | -0.1133 | -55.389
-15.5 | -1.0262 | 0.01822 | -0.1117 | -56.3227
-15 | -0.9916 | 0.01732 | -0.11 | -57.2517
-14.5 | -0.9539 | 0.01652 | -0.1086 | -57.7421
-14 | -0.916 | 0.01577 | -0.1071 | -58.085
-13.5 | -0.8787 | 0.01502 | -0.1055 | -58.502
-13 | -0.8402 | 0.0143 | -0.1039 | -58.7552
-12.5 | -0.8017 | 0.01362 | -0.1023 | -58.862
-12 | -0.7611 | 0.01305 | -0.1009 | -58.3218
-11.5 | -0.719 | 0.01253 | -0.0997 | -57.3823
-11 | -0.679 | 0.01195 | -0.098 | -56.8201
-10.5 | -0.6373 | 0.01146 | -0.0966 | -55.6108
-10 | -0.5951 | 0.01098 | -0.0952 | -54.1985
-9.5 | -0.5525 | 0.01051 | -0.0939 | -52.569
-9 | -0.5086 | 0.0101 | -0.0927 | -50.3564
-8.5 | -0.4635 | 0.0097 | -0.0917 | -47.7835
-8 | -0.417 | 0.00937 | -0.0909 | -44.5037
-7.5 | -0.373 | 0.00898 | -0.0896 | -41.5367
-7 | -0.3265 | 0.00866 | -0.0887 | -37.7021
-6.5 | -0.2799 | 0.00835 | -0.0877 | -33.521
-6 | -0.2347 | 0.00803 | -0.0865 | -29.2279
-5.5 | -0.1895 | 0.0077 | -0.0853 | -24.6104
-5 | -0.1479 | 0.00729 | -0.0833 | -20.2881
-4.5 | -0.1094 | 0.00685 | -0.0807 | -15.9708
-4 | -0.0705 | 0.00645 | -0.0782 | -10.9302
-3.5 | -0.0349 | 0.00603 | -0.0749 | -5.7877
-3 | -0.0031 | 0.00559 | -0.0707 | -0.55456
-2.5 | 0.023 | 0.00517 | -0.0652 | 4.4487
-2 | 0.0407 | 0.00484 | -0.0576 | 8.4091
-1 | 0.0869 | 0.00329 | -0.0451 | 26.4134
-0.5 | 0.1347 | 0.00293 | -0.044 | 45.9727
0 | 0.1936 | 0.00293 | -0.0452 | 66.0751
0.5 | 0.2535 | 0.00291 | -0.0466 | 87.1134
1 | 0.3114 | 0.003 | -0.0475 | 103.8
1.5 | 0.3662 | 0.00306 | -0.0478 | 119.6732
2 | 0.3918 | 0.00355 | -0.0417 | 110.3662
3.5 | 0.3336 | 0.00687 | 0.0033 | 48.559
4 | 0.3494 | 0.00779 | 0.0102 | 44.8524
4.5 | 0.373 | 0.00859 | 0.0155 | 43.4226
5 | 0.4038 | 0.00927 | 0.0194 | 43.5599
5.5 | 0.4397 | 0.00987 | 0.0222 | 44.5491
6 | 0.4728 | 0.01057 | 0.0255 | 44.7304
6.5 | 0.5108 | 0.01118 | 0.0278 | 45.6887
7 | 0.548 | 0.01184 | 0.0302 | 46.2838
7.5 | 0.5871 | 0.01246 | 0.0322 | 47.1188
8 | 0.6288 | 0.01301 | 0.0337 | 48.3321
8.5 | 0.6718 | 0.01355 | 0.035 | 49.5793
9 | 0.7147 | 0.0141 | 0.0362 | 50.6879
9.5 | 0.7549 | 0.01474 | 0.0378 | 51.2144
10 | 0.7968 | 0.01534 | 0.039 | 51.9426
10.5 | 0.8396 | 0.01593 | 0.0401 | 52.7056
11 | 0.8811 | 0.01659 | 0.0413 | 53.1103
11.5 | 0.9203 | 0.01733 | 0.0428 | 53.1044
12 | 0.9602 | 0.01807 | 0.0441 | 53.1378
12.5 | 0.9998 | 0.01884 | 0.0454 | 53.0679
13 | 1.0384 | 0.01965 | 0.0468 | 52.8448
13.5 | 1.0723 | 0.02068 | 0.0487 | 51.852
14 | 1.1063 | 0.02174 | 0.0506 | 50.8878
14.5 | 1.1367 | 0.02299 | 0.0528 | 49.4432
15 | 1.1707 | 0.02411 | 0.0544 | 48.5566
15.5 | 1.2025 | 0.02538 | 0.0562 | 47.3798
16 | 1.2316 | 0.02681 | 0.0581 | 45.9381
16.5 | 1.2636 | 0.02815 | 0.0596 | 44.8881
17 | 1.2902 | 0.02985 | 0.0615 | 43.2228
17.5 | 1.3139 | 0.03178 | 0.0635 | 41.3436
18.5 | 1.3649 | 0.03558 | 0.0666 | 38.3614
19 | 1.3842 | 0.03799 | 0.0684 | 36.4359
19.5 | 1.4031 | 0.04053 | 0.0699 | 34.6188
20 | 1.4201 | 0.04333 | 0.0712 | 32.7741

## 93. Re 7M Mach 0.25 (1)
BIGFOIL.COM POLAR EXPORT
NACA67-219 a=0.8
NACA67-219 a=0.8 |  |  |  | Cl Max: | 1.408 | at alpha= | 12.5 | deg
JavaFoil+Calcfoil stall+Eppler ext transition |  |  |  | L/D Max: | 106.327 | at alpha= | 2 | deg
Re: | 7000000 |  |  | Cd Min: | 0.003 | at alpha= | -1 | deg
Mach: | 0.25 |  |  | Cl=0 at alpha= | -1.6641 | deg
|  |  |  | @ Cl=0.1, Cd= | 0.003032
|  |  |  | @ Cl=0.4, Cd= | 0.0039184
|  |  |  | @ Cl=0.6, Cd= | 0.0063781
alpha (deg) | Cl | Cd | Cm | Cl/Cd
-19 | -0.737 | 0.14483 | 0.009 | -5.088
-18.5 | -0.783 | 0.13576 | 0.009 | -5.769
-18 | -0.827 | 0.12493 | 0.008 | -6.622
-17.5 | -0.876 | 0.10676 | 0.008 | -8.205
-17 | -0.92 | 0.09262 | 0.007 | -9.934
-16.5 | -0.99 | 0.06172 | 0.007 | -16.039
-16 | -1.093 | 0.02862 | 0.006 | -38.205
-15.5 | -1.114 | 0.02534 | 0.005 | -43.981
-15 | -1.128 | 0.02307 | 0.003 | -48.897
-14.5 | -1.138 | 0.0208 | 0.002 | -54.701
-14 | -1.139 | 0.01942 | 0.001 | -58.648
-13.5 | -1.135 | 0.01815 | -0.001 | -62.537
-13 | -1.125 | 0.01703 | -0.002 | -66.074
-12.5 | -1.109 | 0.01602 | -0.004 | -69.25
-12 | -1.088 | 0.01516 | -0.006 | -71.792
-11.5 | -1.062 | 0.01442 | -0.007 | -73.699
-11 | -1.032 | 0.01354 | -0.009 | -76.232
-10.5 | -0.997 | 0.01289 | -0.01 | -77.369
-10 | -0.958 | 0.01236 | -0.012 | -77.55
-9.5 | -0.916 | 0.01186 | -0.013 | -77.227
-9 | -0.87 | 0.01133 | -0.015 | -76.818
-8.5 | -0.822 | 0.01077 | -0.017 | -76.31
-8 | -0.77 | 0.01018 | -0.018 | -75.699
-7.5 | -0.717 | 0.0097 | -0.02 | -73.914
-7 | -0.661 | 0.0091 | -0.022 | -72.624
-6.5 | -0.604 | 0.00874 | -0.023 | -69.081
-6 | -0.545 | 0.00845 | -0.025 | -64.455
-5.5 | -0.485 | 0.00799 | -0.026 | -60.671
-5 | -0.424 | 0.0077 | -0.028 | -55.002
-4.5 | -0.362 | 0.00775 | -0.03 | -46.675
-4 | -0.299 | 0.00741 | -0.031 | -40.286
-3.5 | -0.235 | 0.00657 | -0.033 | -35.838
-3 | -0.172 | 0.00588 | -0.035 | -29.202
-2.5 | -0.108 | 0.0051 | -0.036 | -21.134
-2 | -0.043 | 0.00437 | -0.038 | -9.935
-1.5 | 0.021 | 0.00356 | -0.04 | 5.982
-1 | 0.087 | 0.003 | -0.042 | 28.881
-0.5 | 0.152 | 0.00316 | -0.043 | 48.07
0 | 0.216 | 0.00333 | -0.045 | 64.765
0.5 | 0.28 | 0.00337 | -0.047 | 83.277
1 | 0.345 | 0.00342 | -0.048 | 100.937
1.5 | 0.409 | 0.004 | -0.05 | 102.114
2 | 0.472 | 0.00444 | -0.051 | 106.327
2.5 | 0.533 | 0.00586 | -0.053 | 90.902
3 | 0.596 | 0.00632 | -0.054 | 94.275
3.5 | 0.658 | 0.00722 | -0.056 | 91.145
4 | 0.72 | 0.00788 | -0.058 | 91.365
4.5 | 0.78 | 0.00892 | -0.059 | 87.468
5 | 0.841 | 0.00942 | -0.061 | 89.253
5.5 | 0.9 | 0.01045 | -0.062 | 86.188
6 | 0.959 | 0.01085 | -0.064 | 88.337
6.5 | 1.015 | 0.01137 | -0.065 | 89.27
7 | 1.069 | 0.0118 | -0.067 | 90.576
7.5 | 1.12 | 0.01226 | -0.068 | 91.374
8 | 1.169 | 0.01278 | -0.07 | 91.462
8.5 | 1.214 | 0.01328 | -0.071 | 91.416
9 | 1.255 | 0.01385 | -0.073 | 90.658
9.5 | 1.292 | 0.01497 | -0.074 | 86.325
10 | 1.325 | 0.01569 | -0.076 | 84.471
10.5 | 1.353 | 0.01647 | -0.077 | 82.184
11 | 1.376 | 0.01725 | -0.079 | 79.752
11.5 | 1.393 | 0.01809 | -0.08 | 77.002
12 | 1.403 | 0.01909 | -0.081 | 73.513
12.5 | 1.408 | 0.02 | -0.083 | 70.376
13 | 1.405 | 0.02105 | -0.084 | 66.75
13.5 | 1.396 | 0.02219 | -0.085 | 62.89
14 | 1.38 | 0.02342 | -0.087 | 58.901
14.5 | 1.356 | 0.02483 | -0.088 | 54.598
15 | 1.324 | 0.02708 | -0.089 | 48.897
15.5 | 1.286 | 0.02918 | -0.09 | 44.075
16 | 1.243 | 0.03109 | -0.091 | 39.961
16.5 | 1.19 | 0.03452 | -0.091 | 34.482
17 | 1.132 | 0.03885 | -0.092 | 29.129
17.5 | 0.976 | 0.08798 | -0.078 | 11.098

## 94. Re 7M Mach 0.25 (2)
BIGFOIL.COM POLAR EXPORT
NACA67-219 a=0.8
NACA67-219 a=0.8 |  |  |  | Cl Max: | 1.3911 | at alpha= | 20 | deg
XFOIL ncrit=9 |  |  |  | L/D Max: | 121.194 | at alpha= | 1.5 | deg
Re: | 7000000 |  |  | Cd Min: | 0.05386 | at alpha= | 20 | deg
Mach: | 0.25 |  |  | Cl=0 at alpha= | -99 | deg
|  |  |  | @ Cl=0.1, Cd= | 0.00297
|  |  |  | @ Cl=0.4, Cd= | 0.009932
|  |  |  | @ Cl=0.6, Cd= | 0.013453
alpha (deg) | Cl | Cd | Cm | Cl/Cd
0 | 0.1988 | 0.00297 | -0.0464 | 66.936
0.5 | 0.2605 | 0.00296 | -0.0478 | 88.0068
1 | 0.3196 | 0.00304 | -0.0486 | 105.1316
1.5 | 0.3757 | 0.0031 | -0.0487 | 121.1935
2 | 0.4018 | 0.00351 | -0.0423 | 114.4729
2.5 | 0.3512 | 0.00461 | -0.0197 | 76.1822
3 | 0.3362 | 0.00582 | -0.0056 | 57.7663
3.5 | 0.3293 | 0.00711 | 0.0063 | 46.315
4 | 0.3396 | 0.00821 | 0.0146 | 41.3642
4.5 | 0.365 | 0.00904 | 0.0198 | 40.3761
5 | 0.3941 | 0.00982 | 0.0242 | 40.1324
5.5 | 0.4294 | 0.01049 | 0.0275 | 40.9342
6 | 0.4665 | 0.01115 | 0.0304 | 41.8386
6.5 | 0.5025 | 0.01189 | 0.0333 | 42.2624
7 | 0.5397 | 0.01262 | 0.0361 | 42.7655
7.5 | 0.5827 | 0.0132 | 0.0378 | 44.1439
8 | 0.6251 | 0.01382 | 0.0396 | 45.2315
8.5 | 0.6682 | 0.01445 | 0.0412 | 46.2422
9 | 0.7124 | 0.01505 | 0.0426 | 47.3355
9.5 | 0.7559 | 0.01569 | 0.0441 | 48.1772
10 | 0.7989 | 0.01638 | 0.0457 | 48.7729
10.5 | 0.841 | 0.01713 | 0.0474 | 49.0952
11 | 0.884 | 0.01785 | 0.0489 | 49.5238
11.5 | 0.9274 | 0.01858 | 0.0503 | 49.9139
12 | 0.9652 | 0.01957 | 0.0525 | 49.3204
12.5 | 1.0055 | 0.02049 | 0.0542 | 49.0727
13 | 1.0453 | 0.02144 | 0.056 | 48.7547
13.5 | 1.0755 | 0.02286 | 0.0589 | 47.0472
14 | 1.112 | 0.02403 | 0.061 | 46.2755
14.5 | 1.1423 | 0.02556 | 0.0637 | 44.6909
15 | 1.1775 | 0.02688 | 0.0657 | 43.8058
15.5 | 1.2093 | 0.02845 | 0.068 | 42.5062
16 | 1.2399 | 0.03015 | 0.0703 | 41.1244
16.5 | 1.2658 | 0.03219 | 0.0728 | 39.3228
17 | 1.2902 | 0.03443 | 0.0752 | 37.4731
17.5 | 1.31 | 0.03709 | 0.0777 | 35.3195
18 | 1.3327 | 0.0397 | 0.0797 | 33.5693
19 | 1.371 | 0.04573 | 0.0831 | 29.9803
19.5 | 1.3838 | 0.04948 | 0.0845 | 27.9669
20 | 1.3911 | 0.05386 | 0.0856 | 25.8281

## 95. Re 7M Mach 0.50 (1)
BIGFOIL.COM POLAR EXPORT
NACA67-219 a=0.8
NACA67-219 a=0.8 |  |  |  | Cl Max: | 1.251 | at alpha= | 20 | deg
JavaFoil+Calcfoil stall+Eppler ext transition |  |  |  | L/D Max: | 116.67 | at alpha= | 2 | deg
Re: | 7000000 |  |  | Cd Min: | 0.00337 | at alpha= | -1 | deg
Mach: | 0.5 |  |  | Cl=0 at alpha= | -1.6667 | deg
|  |  |  | @ Cl=0.1, Cd= | 0.0033711
|  |  |  | @ Cl=0.4, Cd= | 0.0036647
|  |  |  | @ Cl=0.6, Cd= | 0.0065038
alpha (deg) | Cl | Cd | Cm | Cl/Cd
-20 | -1.043 | 0.15412 | 0.012 | -6.768
-19.5 | -1.022 | 0.15035 | 0.012 | -6.799
-19 | -0.994 | 0.14347 | 0.011 | -6.93
-18.5 | -0.963 | 0.13731 | 0.01 | -7.015
-18 | -0.93 | 0.13584 | 0.008 | -6.845
-17.5 | -0.901 | 0.13195 | 0.007 | -6.832
-17 | -0.877 | 0.13153 | 0.006 | -6.67
-16.5 | -0.848 | 0.12427 | 0.005 | -6.825
-16 | -0.817 | 0.11999 | 0.004 | -6.81
-15.5 | -0.788 | 0.11496 | 0.003 | -6.852
-15 | -0.76 | 0.10958 | 0.002 | -6.934
-14.5 | -0.733 | 0.10892 | 0.001 | -6.733
-14 | -0.704 | 0.10148 | 0 | -6.938
-13.5 | -0.675 | 0.09707 | -0.001 | -6.954
-13 | -0.647 | 0.08773 | -0.002 | -7.377
-12.5 | -0.62 | 0.08139 | -0.002 | -7.613
-12 | -0.59 | 0.09014 | -0.003 | -6.542
-11.5 | -0.562 | 0.07996 | -0.004 | -7.024
-11 | -0.535 | 0.07115 | -0.005 | -7.52
-10.5 | -0.505 | 0.0758 | -0.006 | -6.659
-10 | -0.486 | 0.05832 | -0.009 | -8.335
-9.5 | -0.617 | 0.01673 | -0.015 | -36.915
-9 | -0.811 | 0.01459 | -0.017 | -55.569
-8.5 | -0.821 | 0.01355 | -0.018 | -60.57
-8 | -0.799 | 0.01257 | -0.02 | -63.575
-7.5 | -0.761 | 0.01187 | -0.022 | -64.104
-7 | -0.713 | 0.01092 | -0.024 | -65.249
-6.5 | -0.657 | 0.0103 | -0.026 | -63.86
-6 | -0.597 | 0.00983 | -0.027 | -60.775
-5.5 | -0.534 | 0.00942 | -0.029 | -56.693
-5 | -0.468 | 0.00902 | -0.031 | -51.92
-4.5 | -0.401 | 0.00866 | -0.033 | -46.278
-4 | -0.331 | 0.00834 | -0.035 | -39.759
-3.5 | -0.261 | 0.00749 | -0.037 | -34.914
-3 | -0.191 | 0.00666 | -0.038 | -28.646
-2.5 | -0.12 | 0.00599 | -0.04 | -19.986
-2 | -0.048 | 0.00521 | -0.042 | -9.274
-1.5 | 0.024 | 0.00379 | -0.044 | 6.244
-1 | 0.096 | 0.00337 | -0.046 | 28.607
-0.5 | 0.169 | 0.00339 | -0.048 | 49.822
0 | 0.24 | 0.00348 | -0.05 | 68.952
0.5 | 0.312 | 0.00352 | -0.052 | 88.819
1 | 0.384 | 0.00357 | -0.054 | 107.536
1.5 | 0.455 | 0.00399 | -0.055 | 114.18
2 | 0.526 | 0.00451 | -0.057 | 116.67
2.5 | 0.593 | 0.00645 | -0.059 | 91.868
3 | 0.662 | 0.00698 | -0.06 | 94.945
3.5 | 0.731 | 0.00831 | -0.062 | 87.92
4 | 0.799 | 0.00935 | -0.064 | 85.363
4.5 | 0.865 | 0.01048 | -0.066 | 82.546
5 | 0.93 | 0.01178 | -0.068 | 78.929
5.5 | 0.993 | 0.01239 | -0.069 | 80.152
6 | 1.054 | 0.013 | -0.071 | 81.089
6.5 | 1.11 | 0.01366 | -0.073 | 81.249
7 | 1.157 | 0.01435 | -0.074 | 80.61
7.5 | 1.194 | 0.01511 | -0.076 | 79.013
8 | 1.216 | 0.01661 | -0.078 | 73.183
8.5 | 1.212 | 0.01779 | -0.079 | 68.128
9 | 1.154 | 0.01941 | -0.081 | 59.448
9.5 | 0.766 | 0.02109 | -0.083 | 36.335
10 | 0.794 | 0.02446 | -0.084 | 32.476
10.5 | 0.692 | 0.07488 | -0.044 | 9.236
11 | 0.864 | 0.02389 | -0.087 | 36.188
11.5 | 0.75 | 0.07934 | -0.05 | 9.457
12 | 0.777 | 0.08793 | -0.049 | 8.831
12.5 | 0.807 | 0.08272 | -0.052 | 9.754
13 | 0.833 | 0.08955 | -0.052 | 9.301
13.5 | 0.86 | 0.09832 | -0.052 | 8.751
14 | 0.895 | 0.10218 | -0.059 | 8.76
14.5 | 0.916 | 0.10469 | -0.054 | 8.749
15 | 0.944 | 0.10973 | -0.056 | 8.608
15.5 | 0.982 | 0.11157 | -0.065 | 8.801
16 | 1.023 | 0.10916 | -0.072 | 9.376
16.5 | 1.029 | 0.12177 | -0.061 | 8.448
17 | 1.06 | 0.12694 | -0.065 | 8.354
17.5 | 1.107 | 0.12182 | -0.075 | 9.084
18 | 1.142 | 0.12424 | -0.079 | 9.189
18.5 | 1.142 | 0.14258 | -0.068 | 8.006
19 | 1.174 | 0.14516 | -0.072 | 8.085
19.5 | 1.217 | 0.1418 | -0.08 | 8.583
20 | 1.251 | 0.14367 | -0.083 | 8.711

## 96. Re 7M Mach 0.50 (2)
BIGFOIL.COM POLAR EXPORT
NACA67-219 a=0.8
NACA67-219 a=0.8 |  |  |  | Cl Max: | 1.1002 | at alpha= | 14 | deg
XFOIL ncrit=9 |  |  |  | L/D Max: | 123.026 | at alpha= | 2 | deg
Re: | 7000000 |  |  | Cd Min: | 0.1417 | at alpha= | 19 | deg
Mach: | 0.5 |  |  | Cl=0 at alpha= | -4.3399 | deg
|  |  |  | @ Cl=0.1, Cd= | 0.0068827
|  |  |  | @ Cl=0.4, Cd= | 0.0032879
|  |  |  | @ Cl=0.6, Cd= | 0.017361
alpha (deg) | Cl | Cd | Cm | Cl/Cd
-17.5 | -0.4514 | 0.11772 | -0.1463 | -3.8345
-17 | -0.4831 | 0.10518 | -0.1542 | -4.5931
-16.5 | -0.514 | 0.09331 | -0.1616 | -5.5085
-16 | -0.551 | 0.08081 | -0.1693 | -6.8185
-15.5 | -0.5734 | 0.0698 | -0.1762 | -8.2149
-15 | -0.6039 | 0.05872 | -0.183 | -10.2844
-14.5 | -0.6367 | 0.04891 | -0.187 | -13.0178
-14 | -0.6703 | 0.04065 | -0.1876 | -16.4895
-13.5 | -0.7021 | 0.03375 | -0.1847 | -20.803
-13 | -0.7309 | 0.02798 | -0.1791 | -26.1222
-12.5 | -0.7464 | 0.02355 | -0.1717 | -31.6943
-12 | -0.7423 | 0.02039 | -0.1641 | -36.4051
-11.5 | -0.7167 | 0.01831 | -0.1577 | -39.1425
-11 | -0.6784 | 0.01681 | -0.1524 | -40.3569
-10.5 | -0.6316 | 0.0157 | -0.1482 | -40.2293
-10 | -0.5822 | 0.01477 | -0.1445 | -39.4177
-9.5 | -0.5337 | 0.01388 | -0.1408 | -38.451
-9 | -0.4816 | 0.01316 | -0.1378 | -36.5957
-8.5 | -0.4304 | 0.01247 | -0.1348 | -34.5148
-8 | -0.3782 | 0.01186 | -0.1322 | -31.8887
-7.5 | -0.3238 | 0.01134 | -0.13 | -28.5538
-7 | -0.2699 | 0.01084 | -0.1279 | -24.8985
-6.5 | -0.2173 | 0.01034 | -0.1258 | -21.0155
-6 | -0.1627 | 0.00993 | -0.124 | -16.3847
-5.5 | -0.1091 | 0.00952 | -0.1222 | -11.4601
-5 | -0.0595 | 0.00905 | -0.1199 | -6.5746
-4.5 | -0.0137 | 0.00854 | -0.1168 | -1.6042
-4 | 0.0291 | 0.00802 | -0.1133 | 3.6284
-3.5 | 0.0695 | 0.00748 | -0.1094 | 9.2914
-3 | 0.1032 | 0.00682 | -0.1041 | 15.132
-2.5 | 0.1326 | 0.00616 | -0.0979 | 21.526
-2 | 0.1364 | 0.00522 | -0.0866 | 26.1303
-1.5 | 0.1044 | 0.00439 | -0.0669 | 23.7813
-1 | 0.0929 | 0.00341 | -0.0513 | 27.2434
-0.5 | 0.1506 | 0.0032 | -0.0501 | 47.0625
0 | 0.217 | 0.00323 | -0.0508 | 67.1827
0.5 | 0.2847 | 0.00322 | -0.0516 | 88.4161
1 | 0.3472 | 0.00326 | -0.0514 | 106.5031
1.5 | 0.4039 | 0.00329 | -0.0498 | 122.766
2 | 0.4269 | 0.00347 | -0.0409 | 123.0259
2.5 | 0.3745 | 0.00486 | -0.0169 | 77.0576
3 | 0.3488 | 0.00638 | 0.0005 | 54.6708
3.5 | 0.3259 | 0.00813 | 0.0166 | 40.0861
4 | 0.3098 | 0.00997 | 0.0307 | 31.0732
4.5 | 0.3294 | 0.01116 | 0.0381 | 29.5161
5 | 0.361 | 0.01215 | 0.0433 | 29.7119
5.5 | 0.3956 | 0.01311 | 0.0479 | 30.1754
6 | 0.4341 | 0.01404 | 0.0518 | 30.9188
6.5 | 0.4755 | 0.01491 | 0.0553 | 31.8913
7 | 0.5139 | 0.01593 | 0.0592 | 32.2599
7.5 | 0.5613 | 0.01676 | 0.0618 | 33.4905
8 | 0.6115 | 0.01754 | 0.0641 | 34.8632
8.5 | 0.662 | 0.01836 | 0.0664 | 36.0566
9 | 0.7093 | 0.01935 | 0.0692 | 36.6563
9.5 | 0.7591 | 0.0203 | 0.0718 | 37.3941
10 | 0.8094 | 0.02131 | 0.0745 | 37.9822
10.5 | 0.8551 | 0.02255 | 0.0778 | 37.9202
11 | 0.9048 | 0.02371 | 0.0808 | 38.1611
11.5 | 0.9488 | 0.02521 | 0.0844 | 37.6359
12 | 0.9924 | 0.02681 | 0.0882 | 37.016
12.5 | 1.0332 | 0.02868 | 0.0923 | 36.0251
13 | 1.0705 | 0.03087 | 0.0968 | 34.6777
13.5 | 1.097 | 0.03378 | 0.102 | 32.4748
14 | 1.1002 | 0.03822 | 0.1079 | 28.786
14.5 | 1.0809 | 0.0444 | 0.1131 | 24.3446
15 | 1.0506 | 0.05209 | 0.1162 | 20.1689
15.5 | 1.0141 | 0.06122 | 0.1165 | 16.5648
16 | 0.9772 | 0.07151 | 0.114 | 13.6652
16.5 | 0.9448 | 0.08255 | 0.1092 | 11.4452
17 | 0.915 | 0.09421 | 0.1027 | 9.7123
17.5 | 0.8878 | 0.10625 | 0.0953 | 8.3558
18 | 0.8641 | 0.1182 | 0.0878 | 7.3105
18.5 | 0.8449 | 0.1297 | 0.0805 | 6.5143
19 | 0.8218 | 0.1417 | 0.0728 | 5.7996

## 97. Re 8M Mach 0.00 (1)
BIGFOIL.COM POLAR EXPORT
NACA67-219 a=0.8
NACA67-219 a=0.8 |  |  |  | Cl Max: | 1.507 | at alpha= | 15 | deg
JavaFoil+Calcfoil stall+Eppler ext transition |  |  |  | L/D Max: | 96.977 | at alpha= | 8.5 | deg
Re: | 8000000 |  |  | Cd Min: | 0.00323 | at alpha= | -0.5 | deg
Mach: | 0 |  |  | Cl=0 at alpha= | -1.6667 | deg
|  |  |  | @ Cl=0.1, Cd= | 0.0032524
|  |  |  | @ Cl=0.4, Cd= | 0.0042738
|  |  |  | @ Cl=0.6, Cd= | 0.0067417
alpha (deg) | Cl | Cd | Cm | Cl/Cd
-20 | -1.12 | 0.08175 | 0.014 | -13.694
-19.5 | -1.167 | 0.05807 | 0.014 | -20.104
-19 | -1.228 | 0.03633 | 0.014 | -33.811
-18.5 | -1.249 | 0.03159 | 0.013 | -39.52
-18 | -1.262 | 0.02833 | 0.011 | -44.534
-17.5 | -1.269 | 0.02626 | 0.01 | -48.333
-17 | -1.274 | 0.02445 | 0.009 | -52.115
-16.5 | -1.277 | 0.0226 | 0.008 | -56.488
-16 | -1.274 | 0.02106 | 0.006 | -60.469
-15.5 | -1.265 | 0.01964 | 0.005 | -64.427
-15 | -1.253 | 0.0184 | 0.003 | -68.118
-14.5 | -1.237 | 0.01739 | 0.002 | -71.156
-14 | -1.218 | 0.01646 | 0.001 | -73.99
-13.5 | -1.195 | 0.01569 | -0.001 | -76.148
-13 | -1.169 | 0.01491 | -0.002 | -78.415
-12.5 | -1.14 | 0.01419 | -0.004 | -80.305
-12 | -1.108 | 0.01356 | -0.005 | -81.655
-11.5 | -1.072 | 0.01283 | -0.007 | -83.564
-11 | -1.034 | 0.01228 | -0.008 | -84.229
-10.5 | -0.993 | 0.01176 | -0.01 | -84.481
-10 | -0.95 | 0.01131 | -0.012 | -83.99
-9.5 | -0.904 | 0.01089 | -0.013 | -82.981
-9 | -0.856 | 0.01038 | -0.015 | -82.464
-8.5 | -0.806 | 0.00998 | -0.016 | -80.7
-8 | -0.753 | 0.00944 | -0.018 | -79.794
-7.5 | -0.7 | 0.00909 | -0.019 | -76.984
-7 | -0.644 | 0.00873 | -0.021 | -73.838
-6.5 | -0.588 | 0.00848 | -0.023 | -69.35
-6 | -0.53 | 0.0082 | -0.024 | -64.598
-5.5 | -0.471 | 0.00795 | -0.026 | -59.29
-5 | -0.411 | 0.00742 | -0.027 | -55.442
-4.5 | -0.351 | 0.00719 | -0.029 | -48.816
-4 | -0.29 | 0.0069 | -0.03 | -41.988
-3.5 | -0.228 | 0.00607 | -0.032 | -37.658
-3 | -0.167 | 0.0054 | -0.034 | -30.856
-2.5 | -0.104 | 0.0053 | -0.035 | -19.716
-2 | -0.042 | 0.00473 | -0.037 | -8.911
-1.5 | 0.021 | 0.00413 | -0.039 | 4.984
-1 | 0.084 | 0.00326 | -0.04 | 25.683
-0.5 | 0.147 | 0.00323 | -0.042 | 45.54
0 | 0.209 | 0.00329 | -0.044 | 63.669
0.5 | 0.272 | 0.00354 | -0.045 | 76.726
1 | 0.334 | 0.00381 | -0.047 | 87.558
1.5 | 0.396 | 0.00422 | -0.048 | 93.879
2 | 0.457 | 0.00504 | -0.05 | 90.664
2.5 | 0.517 | 0.00581 | -0.051 | 88.994
3 | 0.578 | 0.00654 | -0.053 | 88.308
3.5 | 0.638 | 0.00709 | -0.054 | 90.083
4 | 0.698 | 0.00764 | -0.056 | 91.397
4.5 | 0.758 | 0.00843 | -0.057 | 89.877
5 | 0.816 | 0.00934 | -0.059 | 87.373
5.5 | 0.875 | 0.00981 | -0.06 | 89.176
6 | 0.932 | 0.01015 | -0.062 | 91.802
6.5 | 0.988 | 0.0106 | -0.063 | 93.22
7 | 1.041 | 0.011 | -0.065 | 94.664
7.5 | 1.093 | 0.01139 | -0.066 | 95.924
8 | 1.142 | 0.01183 | -0.068 | 96.535
8.5 | 1.19 | 0.01227 | -0.069 | 96.977
9 | 1.235 | 0.01275 | -0.071 | 96.827
9.5 | 1.276 | 0.01329 | -0.072 | 96.061
10 | 1.315 | 0.01428 | -0.073 | 92.118
10.5 | 1.351 | 0.01487 | -0.075 | 90.857
11 | 1.383 | 0.01553 | -0.076 | 89.073
11.5 | 1.412 | 0.0162 | -0.078 | 87.175
12 | 1.437 | 0.01691 | -0.079 | 84.959
12.5 | 1.458 | 0.01768 | -0.08 | 82.477
13 | 1.476 | 0.01843 | -0.082 | 80.061
13.5 | 1.489 | 0.0194 | -0.083 | 76.759
14 | 1.499 | 0.02022 | -0.084 | 74.108
14.5 | 1.504 | 0.0213 | -0.085 | 70.63
15 | 1.507 | 0.02213 | -0.086 | 68.077
15.5 | 1.505 | 0.02335 | -0.088 | 64.449
16 | 1.499 | 0.02445 | -0.089 | 61.319
16.5 | 1.49 | 0.02585 | -0.09 | 57.651
17 | 1.478 | 0.02748 | -0.091 | 53.787
17.5 | 1.463 | 0.0288 | -0.092 | 50.81
18 | 1.445 | 0.03056 | -0.093 | 47.297
18.5 | 1.425 | 0.03271 | -0.094 | 43.551
19 | 1.4 | 0.03565 | -0.095 | 39.27
19.5 | 1.375 | 0.03831 | -0.095 | 35.89
20 | 1.344 | 0.04162 | -0.096 | 32.302

## 98. Re 8M Mach 0.00 (2)
BIGFOIL.COM POLAR EXPORT
NACA67-219 a=0.8
NACA67-219 a=0.8 |  |  |  | Cl Max: | 1.4385 | at alpha= | 20 | deg
XFOIL ncrit=9 |  |  |  | L/D Max: | 115.129 | at alpha= | 1.5 | deg
Re: | 8000000 |  |  | Cd Min: | 0.04046 | at alpha= | 20 | deg
Mach: | 0 |  |  | Cl=0 at alpha= | -2.9161 | deg
|  |  |  | @ Cl=0.1, Cd= | 0.0034857
|  |  |  | @ Cl=0.4, Cd= | 0.0089908
|  |  |  | @ Cl=0.6, Cd= | 0.012094
alpha (deg) | Cl | Cd | Cm | Cl/Cd
-20 | -1.2866 | 0.02926 | -0.123 | -43.9713
-19.5 | -1.2632 | 0.0275 | -0.1216 | -45.9345
-18.5 | -1.2126 | 0.02438 | -0.1185 | -49.7375
-18 | -1.1849 | 0.02299 | -0.117 | -51.5398
-17.5 | -1.1575 | 0.02167 | -0.1151 | -53.4149
-17 | -1.129 | 0.02044 | -0.1133 | -55.2348
-16.5 | -1.0992 | 0.01932 | -0.1114 | -56.8944
-16 | -1.0679 | 0.01827 | -0.1095 | -58.451
-15.5 | -1.0346 | 0.01734 | -0.1078 | -59.6655
-15 | -0.9972 | 0.01658 | -0.1066 | -60.1448
-14.5 | -0.9606 | 0.0158 | -0.1051 | -60.7975
-13.5 | -0.8834 | 0.01447 | -0.1025 | -61.0504
-13 | -0.8462 | 0.01376 | -0.1009 | -61.4971
-12.5 | -0.8082 | 0.01312 | -0.0992 | -61.6006
-12 | -0.7669 | 0.0126 | -0.098 | -60.8651
-11.5 | -0.7258 | 0.01209 | -0.0968 | -60.0331
-11 | -0.6859 | 0.01155 | -0.0952 | -59.3853
-10.5 | -0.643 | 0.01109 | -0.0941 | -57.9802
-10 | -0.6012 | 0.0106 | -0.0928 | -56.717
-9.5 | -0.5594 | 0.01012 | -0.0913 | -55.2767
-9 | -0.5138 | 0.00976 | -0.0905 | -52.6434
-8.5 | -0.4696 | 0.00936 | -0.0894 | -50.1709
-8 | -0.4248 | 0.00901 | -0.0884 | -47.1476
-7.5 | -0.3789 | 0.00868 | -0.0875 | -43.6521
-7 | -0.3331 | 0.00836 | -0.0865 | -39.8445
-6.5 | -0.2872 | 0.00806 | -0.0855 | -35.6328
-6 | -0.242 | 0.00775 | -0.0844 | -31.2258
-5.5 | -0.1964 | 0.00745 | -0.0833 | -26.3624
-5 | -0.1542 | 0.00709 | -0.0815 | -21.7489
-4.5 | -0.1156 | 0.00666 | -0.079 | -17.3574
-4 | -0.0761 | 0.0063 | -0.0765 | -12.0794
-3.5 | -0.0392 | 0.00593 | -0.0735 | -6.6105
-3 | -0.0049 | 0.00555 | -0.0699 | -0.88288
-2.5 | 0.0243 | 0.00512 | -0.065 | 4.7461
-2 | 0.0464 | 0.00482 | -0.0584 | 9.6266
-1.5 | 0.0746 | 0.0043 | -0.0533 | 17.3488
-1 | 0.0986 | 0.00351 | -0.0473 | 28.0912
-0.5 | 0.1355 | 0.00287 | -0.044 | 47.2125
0 | 0.1941 | 0.00279 | -0.0452 | 69.5699
0.5 | 0.2523 | 0.00279 | -0.0464 | 90.4301
1 | 0.3082 | 0.00288 | -0.047 | 107.0139
1.5 | 0.3569 | 0.0031 | -0.046 | 115.129
2 | 0.3511 | 0.00374 | -0.0331 | 93.877
2.5 | 0.3216 | 0.00484 | -0.0156 | 66.4463
3 | 0.314 | 0.00596 | -0.0035 | 52.6846
3.5 | 0.324 | 0.00692 | 0.0047 | 46.8208
4 | 0.3448 | 0.00774 | 0.0107 | 44.5478
5 | 0.4057 | 0.00912 | 0.0185 | 44.4846
5.5 | 0.4423 | 0.00968 | 0.0212 | 45.6921
6 | 0.4778 | 0.0103 | 0.024 | 46.3883
6.5 | 0.5143 | 0.01092 | 0.0265 | 47.0971
7 | 0.5519 | 0.01155 | 0.0288 | 47.7835
7.5 | 0.5948 | 0.01202 | 0.0301 | 49.4842
8 | 0.6351 | 0.01259 | 0.0318 | 50.4448
8.5 | 0.6772 | 0.01312 | 0.0331 | 51.6159
9 | 0.7199 | 0.01365 | 0.0343 | 52.7399
9.5 | 0.762 | 0.01421 | 0.0355 | 53.6242
10 | 0.8032 | 0.01479 | 0.0368 | 54.307
10.5 | 0.8442 | 0.01542 | 0.0381 | 54.7471
11 | 0.8855 | 0.01605 | 0.0392 | 55.1713
11.5 | 0.9278 | 0.01664 | 0.0402 | 55.7572
12 | 0.965 | 0.01744 | 0.0418 | 55.3326
12.5 | 1.0042 | 0.01819 | 0.0431 | 55.2062
13 | 1.0439 | 0.01893 | 0.0442 | 55.1453
13.5 | 1.0789 | 0.01989 | 0.0459 | 54.2433
14 | 1.1106 | 0.02101 | 0.048 | 52.8605
14.5 | 1.1435 | 0.02209 | 0.0498 | 51.7655
15 | 1.1767 | 0.02318 | 0.0515 | 50.7636
15.5 | 1.208 | 0.02441 | 0.0533 | 49.4879
16 | 1.2412 | 0.02556 | 0.0547 | 48.5603
16.5 | 1.2699 | 0.02697 | 0.0565 | 47.0857
17 | 1.2997 | 0.0284 | 0.0581 | 45.7641
17.5 | 1.3211 | 0.03035 | 0.0603 | 43.5288
18 | 1.3472 | 0.0321 | 0.0619 | 41.9688
19 | 1.3958 | 0.03597 | 0.0648 | 38.8046
19.5 | 1.4184 | 0.03809 | 0.0662 | 37.2381
20 | 1.4385 | 0.04046 | 0.0674 | 35.5536

## 99. Re 8M Mach 0.10 (1)
BIGFOIL.COM POLAR EXPORT
NACA67-219 a=0.8
NACA67-219 a=0.8 |  |  |  | Cl Max: | 1.489 | at alpha= | 14.5 | deg
JavaFoil+Calcfoil stall+Eppler ext transition |  |  |  | L/D Max: | 96.401 | at alpha= | 8.5 | deg
Re: | 8000000 |  |  | Cd Min: | 0.00309 | at alpha= | -1 | deg
Mach: | 0.1 |  |  | Cl=0 at alpha= | -1.6667 | deg
|  |  |  | @ Cl=0.1, Cd= | 0.0031275
|  |  |  | @ Cl=0.4, Cd= | 0.0042381
|  |  |  | @ Cl=0.6, Cd= | 0.0067373
alpha (deg) | Cl | Cd | Cm | Cl/Cd
-20 | -1.042 | 0.11062 | 0.013 | -9.415
-19.5 | -1.088 | 0.08255 | 0.013 | -13.179
-19 | -1.163 | 0.04674 | 0.013 | -24.883
-18.5 | -1.205 | 0.03517 | 0.013 | -34.25
-18 | -1.228 | 0.0299 | 0.012 | -41.07
-17.5 | -1.24 | 0.02747 | 0.01 | -45.133
-17 | -1.249 | 0.02538 | 0.009 | -49.209
-16.5 | -1.255 | 0.02333 | 0.008 | -53.764
-16 | -1.256 | 0.02131 | 0.006 | -58.948
-15.5 | -1.25 | 0.02014 | 0.005 | -62.059
-15 | -1.241 | 0.01881 | 0.003 | -65.973
-14.5 | -1.227 | 0.01775 | 0.002 | -69.118
-14 | -1.21 | 0.01676 | 0.001 | -72.207
-13.5 | -1.189 | 0.01596 | -0.001 | -74.533
-13 | -1.165 | 0.01514 | -0.002 | -76.979
-12.5 | -1.137 | 0.01444 | -0.004 | -78.791
-12 | -1.106 | 0.01374 | -0.005 | -80.524
-11.5 | -1.072 | 0.01299 | -0.007 | -82.525
-11 | -1.035 | 0.0124 | -0.008 | -83.442
-10.5 | -0.995 | 0.01187 | -0.01 | -83.811
-10 | -0.952 | 0.01142 | -0.012 | -83.352
-9.5 | -0.906 | 0.01101 | -0.013 | -82.301
-9 | -0.858 | 0.01047 | -0.015 | -81.999
-8.5 | -0.808 | 0.01006 | -0.016 | -80.323
-8 | -0.756 | 0.00952 | -0.018 | -79.466
-7.5 | -0.702 | 0.00913 | -0.019 | -76.959
-7 | -0.647 | 0.00881 | -0.021 | -73.482
-6.5 | -0.59 | 0.0085 | -0.023 | -69.423
-6 | -0.532 | 0.00826 | -0.024 | -64.476
-5.5 | -0.473 | 0.00774 | -0.026 | -61.133
-5 | -0.413 | 0.00746 | -0.027 | -55.438
-4.5 | -0.353 | 0.00721 | -0.029 | -48.891
-4 | -0.291 | 0.00678 | -0.031 | -42.941
-3.5 | -0.229 | 0.0061 | -0.032 | -37.596
-3 | -0.167 | 0.00543 | -0.034 | -30.827
-2.5 | -0.105 | 0.00533 | -0.036 | -19.698
-2 | -0.042 | 0.00475 | -0.037 | -8.914
-1.5 | 0.021 | 0.00413 | -0.039 | 5.006
-1 | 0.084 | 0.00309 | -0.041 | 27.206
-0.5 | 0.148 | 0.00324 | -0.042 | 45.711
0 | 0.21 | 0.00328 | -0.044 | 64.119
0.5 | 0.273 | 0.00356 | -0.045 | 76.619
1 | 0.335 | 0.00384 | -0.047 | 87.37
1.5 | 0.398 | 0.00421 | -0.048 | 94.528
2 | 0.46 | 0.00508 | -0.05 | 90.395
2.5 | 0.519 | 0.00585 | -0.051 | 88.82
3 | 0.581 | 0.00656 | -0.053 | 88.458
3.5 | 0.641 | 0.00712 | -0.055 | 90.05
4 | 0.702 | 0.00768 | -0.056 | 91.404
4.5 | 0.761 | 0.00851 | -0.058 | 89.468
5 | 0.82 | 0.00939 | -0.059 | 87.4
5.5 | 0.879 | 0.00985 | -0.061 | 89.176
6 | 0.936 | 0.01024 | -0.062 | 91.398
6.5 | 0.992 | 0.01068 | -0.064 | 92.87
7 | 1.046 | 0.01106 | -0.065 | 94.505
7.5 | 1.097 | 0.01149 | -0.067 | 95.477
8 | 1.147 | 0.01192 | -0.068 | 96.226
8.5 | 1.194 | 0.01238 | -0.07 | 96.401
9 | 1.238 | 0.01285 | -0.071 | 96.359
9.5 | 1.28 | 0.01342 | -0.072 | 95.314
10 | 1.318 | 0.01441 | -0.074 | 91.416
10.5 | 1.352 | 0.01505 | -0.075 | 89.825
11 | 1.384 | 0.0157 | -0.077 | 88.126
11.5 | 1.411 | 0.01641 | -0.078 | 85.975
12 | 1.434 | 0.01717 | -0.079 | 83.555
12.5 | 1.454 | 0.01791 | -0.081 | 81.151
13 | 1.469 | 0.01874 | -0.082 | 78.387
13.5 | 1.48 | 0.01972 | -0.083 | 75.041
14 | 1.487 | 0.02056 | -0.084 | 72.305
14.5 | 1.489 | 0.02168 | -0.086 | 68.691
15 | 1.488 | 0.02267 | -0.087 | 65.651
15.5 | 1.483 | 0.02372 | -0.088 | 62.523
16 | 1.473 | 0.02507 | -0.089 | 58.773
16.5 | 1.46 | 0.02657 | -0.09 | 54.946
17 | 1.444 | 0.02818 | -0.091 | 51.228
17.5 | 1.424 | 0.02976 | -0.092 | 47.85
18 | 1.401 | 0.03174 | -0.093 | 44.144
18.5 | 1.375 | 0.03419 | -0.094 | 40.216
19 | 1.347 | 0.03713 | -0.095 | 36.266
19.5 | 1.315 | 0.0409 | -0.095 | 32.144

## 100. Re 8M Mach 0.10 (2)
BIGFOIL.COM POLAR EXPORT
NACA67-219 a=0.8
NACA67-219 a=0.8 |  |  |  | Cl Max: | 1.4357 | at alpha= | 20 | deg
XFOIL ncrit=9 |  |  |  | L/D Max: | 115.774 | at alpha= | 1.5 | deg
Re: | 8000000 |  |  | Cd Min: | 0.04202 | at alpha= | 20 | deg
Mach: | 0.1 |  |  | Cl=0 at alpha= | -2.9831 | deg
|  |  |  | @ Cl=0.1, Cd= | 0.0034961
|  |  |  | @ Cl=0.4, Cd= | 0.0091217
|  |  |  | @ Cl=0.6, Cd= | 0.012264
alpha (deg) | Cl | Cd | Cm | Cl/Cd
-20 | -1.284 | 0.03049 | -0.1268 | -42.1122
-19.5 | -1.2632 | 0.02846 | -0.1252 | -44.3851
-19 | -1.2406 | 0.02666 | -0.1235 | -46.5341
-18.5 | -1.2116 | 0.02521 | -0.1222 | -48.0603
-18 | -1.1862 | 0.02363 | -0.1203 | -50.1989
-17.5 | -1.1579 | 0.02229 | -0.1184 | -51.9471
-17 | -1.1285 | 0.02105 | -0.1166 | -53.6105
-16.5 | -1.1001 | 0.01981 | -0.1144 | -55.5326
-16 | -1.0693 | 0.01867 | -0.1123 | -57.2737
-15.5 | -1.0353 | 0.01772 | -0.1106 | -58.4255
-15 | -0.9993 | 0.01687 | -0.1091 | -59.2353
-14.5 | -0.9619 | 0.01607 | -0.1076 | -59.8569
-14 | -0.9252 | 0.01531 | -0.1059 | -60.4311
-13.5 | -0.885 | 0.01468 | -0.1047 | -60.2861
-13 | -0.8463 | 0.01399 | -0.1031 | -60.4932
-12.5 | -0.8092 | 0.0133 | -0.1012 | -60.8421
-12 | -0.7679 | 0.01275 | -0.0999 | -60.2275
-11.5 | -0.7259 | 0.01224 | -0.0986 | -59.3056
-11 | -0.6858 | 0.01169 | -0.097 | -58.6655
-10.5 | -0.6432 | 0.0112 | -0.0957 | -57.4286
-10 | -0.6005 | 0.01071 | -0.0944 | -56.0691
-9.5 | -0.5583 | 0.01023 | -0.093 | -54.5748
-9 | -0.5133 | 0.00984 | -0.092 | -52.1646
-8.5 | -0.4684 | 0.00944 | -0.0909 | -49.6186
-8 | -0.4227 | 0.0091 | -0.0899 | -46.4505
-7.5 | -0.3775 | 0.00875 | -0.0888 | -43.1429
-7 | -0.3312 | 0.00842 | -0.0879 | -39.3349
-6.5 | -0.2844 | 0.00813 | -0.087 | -34.9815
-6 | -0.2398 | 0.0078 | -0.0856 | -30.7436
-5.5 | -0.1937 | 0.0075 | -0.0846 | -25.8267
-5 | -0.1508 | 0.00715 | -0.0828 | -21.0909
-4.5 | -0.1123 | 0.00671 | -0.0802 | -16.7362
-4 | -0.0729 | 0.00634 | -0.0777 | -11.4984
-3.5 | -0.0353 | 0.00597 | -0.0748 | -5.9129
-3 | -0.001 | 0.00558 | -0.0711 | -0.17921
-2.5 | 0.0286 | 0.00514 | -0.0663 | 5.5642
-2 | 0.049 | 0.00483 | -0.0593 | 10.1449
-1.5 | 0.0759 | 0.00431 | -0.0538 | 17.6102
-1 | 0.0992 | 0.00351 | -0.0476 | 28.2621
-0.5 | 0.1361 | 0.00287 | -0.0443 | 47.4216
0 | 0.1951 | 0.00279 | -0.0455 | 69.9283
0.5 | 0.2537 | 0.0028 | -0.0466 | 90.6071
1 | 0.3101 | 0.00288 | -0.0472 | 107.6736
1.5 | 0.3589 | 0.0031 | -0.0462 | 115.7742
2 | 0.3518 | 0.00373 | -0.033 | 94.3164
2.5 | 0.3215 | 0.00486 | -0.0153 | 66.1523
3 | 0.3141 | 0.00598 | -0.0032 | 52.5251
4 | 0.343 | 0.00781 | 0.0114 | 43.9181
4.5 | 0.3723 | 0.00851 | 0.0157 | 43.7485
5 | 0.404 | 0.00921 | 0.0194 | 43.8654
5.5 | 0.441 | 0.00977 | 0.022 | 45.1382
6 | 0.4751 | 0.01044 | 0.0251 | 45.5077
6.5 | 0.5131 | 0.01104 | 0.0275 | 46.4764
7 | 0.5511 | 0.01167 | 0.0297 | 47.2237
7.5 | 0.5934 | 0.01217 | 0.0312 | 48.7592
8 | 0.6339 | 0.01275 | 0.033 | 49.7176
8.5 | 0.6769 | 0.01327 | 0.0342 | 51.0098
9 | 0.7202 | 0.0138 | 0.0354 | 52.1884
9.5 | 0.7617 | 0.01439 | 0.0368 | 52.9326
10 | 0.8031 | 0.015 | 0.0381 | 53.54
10.5 | 0.8449 | 0.01562 | 0.0393 | 54.0909
11 | 0.8869 | 0.01624 | 0.0405 | 54.6121
11.5 | 0.928 | 0.0169 | 0.0417 | 54.9112
12 | 0.9658 | 0.01771 | 0.0434 | 54.5342
12.5 | 1.0061 | 0.01844 | 0.0446 | 54.5607
13 | 1.0458 | 0.01921 | 0.0458 | 54.4404
13.5 | 1.0779 | 0.02034 | 0.0481 | 52.9941
14 | 1.1117 | 0.0214 | 0.0499 | 51.9486
14.5 | 1.1448 | 0.02252 | 0.0518 | 50.8348
15 | 1.1774 | 0.02369 | 0.0537 | 49.7003
15.5 | 1.2109 | 0.02485 | 0.0553 | 48.7284
16 | 1.2411 | 0.0262 | 0.0571 | 47.3702
16.5 | 1.2719 | 0.02758 | 0.0588 | 46.1168
17 | 1.2983 | 0.02925 | 0.0608 | 44.3863
17.5 | 1.3235 | 0.03107 | 0.0628 | 42.5974
18 | 1.3475 | 0.03301 | 0.0646 | 40.821
18.5 | 1.3748 | 0.03482 | 0.0659 | 39.4831
19 | 1.3968 | 0.03702 | 0.0675 | 37.731
19.5 | 1.4181 | 0.03935 | 0.069 | 36.0381
20 | 1.4357 | 0.04202 | 0.0704 | 34.1671

## 101. Re 8M Mach 0.25 (1)
BIGFOIL.COM POLAR EXPORT
NACA67-219 a=0.8
NACA67-219 a=0.8 |  |  |  | Cl Max: | 1.408 | at alpha= | 12.5 | deg
JavaFoil+Calcfoil stall+Eppler ext transition |  |  |  | L/D Max: | 94.956 | at alpha= | 1.5 | deg
Re: | 8000000 |  |  | Cd Min: | 0.00328 | at alpha= | -0.5 | deg
Mach: | 0.25 |  |  | Cl=0 at alpha= | -1.6641 | deg
|  |  |  | @ Cl=0.1, Cd= | 0.0034612
|  |  |  | @ Cl=0.4, Cd= | 0.0042512
|  |  |  | @ Cl=0.6, Cd= | 0.0067987
alpha (deg) | Cl | Cd | Cm | Cl/Cd
-19 | -0.738 | 0.14353 | 0.009 | -5.139
-18.5 | -0.785 | 0.13293 | 0.009 | -5.902
-18 | -0.829 | 0.12228 | 0.008 | -6.783
-17.5 | -0.873 | 0.10943 | 0.008 | -7.977
-17 | -0.929 | 0.08499 | 0.007 | -10.937
-16.5 | -1.032 | 0.04194 | 0.007 | -24.595
-16 | -1.096 | 0.02721 | 0.006 | -40.28
-15.5 | -1.116 | 0.02444 | 0.005 | -45.675
-15 | -1.129 | 0.02237 | 0.003 | -50.485
-14.5 | -1.139 | 0.02016 | 0.002 | -56.488
-14 | -1.14 | 0.01905 | 0.001 | -59.837
-13.5 | -1.136 | 0.01781 | -0.001 | -63.753
-13 | -1.125 | 0.01672 | -0.002 | -67.324
-12.5 | -1.11 | 0.01579 | -0.004 | -70.292
-12 | -1.089 | 0.01487 | -0.006 | -73.237
-11.5 | -1.063 | 0.01406 | -0.007 | -75.594
-11 | -1.033 | 0.01321 | -0.009 | -78.163
-10.5 | -0.998 | 0.01258 | -0.01 | -79.315
-10 | -0.959 | 0.01206 | -0.012 | -79.491
-9.5 | -0.916 | 0.01157 | -0.013 | -79.209
-9 | -0.871 | 0.01105 | -0.015 | -78.786
-8.5 | -0.822 | 0.0105 | -0.017 | -78.257
-8 | -0.771 | 0.00998 | -0.018 | -77.234
-7.5 | -0.717 | 0.00947 | -0.02 | -75.704
-7 | -0.661 | 0.00914 | -0.022 | -72.327
-6.5 | -0.604 | 0.00854 | -0.023 | -70.763
-6 | -0.545 | 0.00826 | -0.025 | -66.03
-5.5 | -0.485 | 0.00795 | -0.026 | -61.036
-5 | -0.424 | 0.00753 | -0.028 | -56.302
-4.5 | -0.362 | 0.00725 | -0.03 | -49.875
-4 | -0.299 | 0.00725 | -0.031 | -41.197
-3.5 | -0.235 | 0.0066 | -0.033 | -35.676
-3 | -0.172 | 0.00592 | -0.035 | -28.996
-2.5 | -0.108 | 0.00546 | -0.036 | -19.723
-2 | -0.043 | 0.00484 | -0.038 | -8.968
-1.5 | 0.021 | 0.00419 | -0.04 | 5.063
-1 | 0.086 | 0.00351 | -0.042 | 24.601
-0.5 | 0.152 | 0.00328 | -0.043 | 46.397
0 | 0.216 | 0.00332 | -0.045 | 64.925
0.5 | 0.28 | 0.00359 | -0.047 | 78.005
1 | 0.344 | 0.00391 | -0.048 | 88.136
1.5 | 0.408 | 0.0043 | -0.05 | 94.956
2 | 0.472 | 0.00522 | -0.051 | 90.437
2.5 | 0.533 | 0.00601 | -0.053 | 88.672
3 | 0.596 | 0.00676 | -0.054 | 88.087
3.5 | 0.658 | 0.00736 | -0.056 | 89.454
4 | 0.72 | 0.00799 | -0.058 | 90.044
4.5 | 0.781 | 0.00882 | -0.059 | 88.514
5 | 0.841 | 0.00973 | -0.061 | 86.452
5.5 | 0.901 | 0.01023 | -0.062 | 88.071
6 | 0.959 | 0.01064 | -0.064 | 90.127
6.5 | 1.016 | 0.01113 | -0.065 | 91.296
7 | 1.069 | 0.01155 | -0.067 | 92.612
7.5 | 1.121 | 0.01199 | -0.068 | 93.45
8 | 1.169 | 0.0125 | -0.07 | 93.52
8.5 | 1.214 | 0.01299 | -0.071 | 93.44
9 | 1.256 | 0.01354 | -0.073 | 92.719
9.5 | 1.293 | 0.01461 | -0.074 | 88.509
10 | 1.326 | 0.01531 | -0.076 | 86.596
10.5 | 1.354 | 0.01608 | -0.077 | 84.217
11 | 1.377 | 0.01686 | -0.079 | 81.665
11.5 | 1.393 | 0.01766 | -0.08 | 78.875
12 | 1.404 | 0.01864 | -0.081 | 75.31
12.5 | 1.408 | 0.0195 | -0.083 | 72.194
13 | 1.406 | 0.02055 | -0.084 | 68.424
13.5 | 1.396 | 0.02165 | -0.085 | 64.499
14 | 1.38 | 0.02285 | -0.087 | 60.412
14.5 | 1.357 | 0.02428 | -0.088 | 55.873
15 | 1.325 | 0.02635 | -0.089 | 50.293
15.5 | 1.287 | 0.02844 | -0.09 | 45.259
16 | 1.244 | 0.03013 | -0.091 | 41.288
16.5 | 1.192 | 0.03327 | -0.092 | 35.825
17 | 1.135 | 0.03688 | -0.092 | 30.766
17.5 | 0.999 | 0.07317 | -0.083 | 13.652

## 102. Re 8M Mach 0.25 (2)
BIGFOIL.COM POLAR EXPORT
NACA67-219 a=0.8
NACA67-219 a=0.8 |  |  |  | Cl Max: | 1.4124 | at alpha= | 20 | deg
XFOIL ncrit=9 |  |  |  | L/D Max: | 120.847 | at alpha= | 1.5 | deg
Re: | 8000000 |  |  | Cd Min: | 0.05195 | at alpha= | 20 | deg
Mach: | 0.25 |  |  | Cl=0 at alpha= | -3.2887 | deg
|  |  |  | @ Cl=0.1, Cd= | 0.0035763
|  |  |  | @ Cl=0.4, Cd= | 0.0098624
|  |  |  | @ Cl=0.6, Cd= | 0.01313
alpha (deg) | Cl | Cd | Cm | Cl/Cd
-20 | -1.2436 | 0.03989 | -0.1471 | -31.1757
-19.5 | -1.2354 | 0.03618 | -0.1455 | -34.1459
-19 | -1.2182 | 0.03329 | -0.1438 | -36.5936
-18.5 | -1.1991 | 0.03066 | -0.1418 | -39.1096
-18 | -1.1792 | 0.02825 | -0.1393 | -41.7416
-17.5 | -1.1562 | 0.02618 | -0.1367 | -44.1635
-17 | -1.1282 | 0.02448 | -0.1343 | -46.0866
-16.5 | -1.0979 | 0.02296 | -0.1318 | -47.8179
-16 | -1.0719 | 0.0213 | -0.1287 | -50.3239
-15.5 | -1.0386 | 0.02 | -0.1263 | -51.93
-15 | -1.0055 | 0.01877 | -0.1236 | -53.5695
-14.5 | -0.9689 | 0.01772 | -0.1213 | -54.6783
-14 | -0.933 | 0.01672 | -0.1188 | -55.8014
-13.5 | -0.8921 | 0.01592 | -0.1169 | -56.0364
-13 | -0.8515 | 0.01515 | -0.1149 | -56.2046
-12.5 | -0.8113 | 0.01442 | -0.1128 | -56.2621
-12 | -0.7703 | 0.0137 | -0.1107 | -56.2263
-11.5 | -0.7282 | 0.01306 | -0.1088 | -55.758
-11 | -0.6856 | 0.01247 | -0.1069 | -54.98
-10.5 | -0.6411 | 0.0119 | -0.1053 | -53.8739
-10 | -0.597 | 0.01136 | -0.1036 | -52.5528
-9.5 | -0.5538 | 0.01081 | -0.1018 | -51.2303
-9 | -0.5079 | 0.01035 | -0.1004 | -49.0725
-8.5 | -0.4614 | 0.00993 | -0.0991 | -46.4653
-8 | -0.4159 | 0.0095 | -0.0976 | -43.7789
-7.5 | -0.3673 | 0.00917 | -0.0966 | -40.0545
-7 | -0.3201 | 0.0088 | -0.0953 | -36.375
-6.5 | -0.2729 | 0.00846 | -0.0941 | -32.2577
-6 | -0.2257 | 0.00813 | -0.0928 | -27.7614
-5.5 | -0.1782 | 0.00782 | -0.0916 | -22.7877
-5 | -0.1343 | 0.00744 | -0.0897 | -18.0511
-4.5 | -0.0941 | 0.00699 | -0.0871 | -13.4621
-4 | -0.054 | 0.00659 | -0.0844 | -8.1942
-3.5 | -0.015 | 0.0062 | -0.0815 | -2.4194
-3 | 0.0205 | 0.00577 | -0.0778 | 3.5529
-2.5 | 0.0503 | 0.00528 | -0.0728 | 9.5265
-2 | 0.0726 | 0.00481 | -0.066 | 15.0936
-1.5 | 0.0834 | 0.00433 | -0.0566 | 19.261
-1 | 0.1019 | 0.00349 | -0.0491 | 29.1977
-0.5 | 0.1394 | 0.00291 | -0.0455 | 47.9038
0 | 0.2005 | 0.00283 | -0.0467 | 70.8481
0.5 | 0.2611 | 0.00283 | -0.0479 | 92.2615
1 | 0.3202 | 0.0029 | -0.0487 | 110.4138
1.5 | 0.371 | 0.00307 | -0.0477 | 120.8469
2 | 0.3539 | 0.00373 | -0.0319 | 94.8794
2.5 | 0.3206 | 0.00496 | -0.0134 | 64.6371
3 | 0.3154 | 0.00608 | -0.0015 | 51.875
3.5 | 0.3173 | 0.00723 | 0.0086 | 43.8866
4 | 0.3338 | 0.00821 | 0.0157 | 40.6577
4.5 | 0.3614 | 0.00901 | 0.0205 | 40.111
5 | 0.3936 | 0.00975 | 0.0244 | 40.3692
5.5 | 0.4306 | 0.0104 | 0.0273 | 41.4038
6 | 0.4684 | 0.01103 | 0.0301 | 42.466
6.5 | 0.5053 | 0.01173 | 0.0329 | 43.0776
7 | 0.5435 | 0.01242 | 0.0355 | 43.7601
7.5 | 0.5871 | 0.01297 | 0.0371 | 45.266
8 | 0.6313 | 0.01352 | 0.0387 | 46.6938
8.5 | 0.6733 | 0.01417 | 0.0405 | 47.5159
9 | 0.7179 | 0.01475 | 0.0419 | 48.6712
9.5 | 0.7619 | 0.01536 | 0.0433 | 49.6029
10 | 0.8064 | 0.01598 | 0.0447 | 50.4631
10.5 | 0.8467 | 0.01679 | 0.0467 | 50.4288
11 | 0.8906 | 0.01747 | 0.0481 | 50.9788
11.5 | 0.9335 | 0.0182 | 0.0496 | 51.2912
12 | 0.9727 | 0.01912 | 0.0516 | 50.8734
12.5 | 1.0113 | 0.0201 | 0.0536 | 50.3134
13 | 1.05 | 0.0211 | 0.0556 | 49.763
13.5 | 1.0827 | 0.0224 | 0.0582 | 48.3348
14 | 1.1184 | 0.02363 | 0.0604 | 47.3297
14.5 | 1.1528 | 0.02495 | 0.0627 | 46.2044
15 | 1.1868 | 0.02631 | 0.0648 | 45.1083
15.5 | 1.2204 | 0.02775 | 0.067 | 43.9784
16 | 1.2486 | 0.02956 | 0.0696 | 42.2395
16.5 | 1.2745 | 0.03158 | 0.0722 | 40.3578
17 | 1.3004 | 0.03368 | 0.0746 | 38.6105
17.5 | 1.3251 | 0.03597 | 0.0768 | 36.839
18 | 1.3477 | 0.03854 | 0.0789 | 34.9689
18.5 | 1.37 | 0.04121 | 0.0807 | 33.2444
19 | 1.3886 | 0.0443 | 0.0824 | 31.3454
19.5 | 1.4034 | 0.04781 | 0.0839 | 29.3537
20 | 1.4124 | 0.05195 | 0.0852 | 27.1877

## 103. Re 8M Mach 0.50 (1)
BIGFOIL.COM POLAR EXPORT
NACA67-219 a=0.8
NACA67-219 a=0.8 |  |  |  | Cl Max: | 1.259 | at alpha= | 20 | deg
JavaFoil+Calcfoil stall+Eppler ext transition |  |  |  | L/D Max: | 106.736 | at alpha= | 1.5 | deg
Re: | 8000000 |  |  | Cd Min: | 0.00337 | at alpha= | -0.5 | deg
Mach: | 0.5 |  |  | Cl=0 at alpha= | -1.6667 | deg
|  |  |  | @ Cl=0.1, Cd= | 0.0036914
|  |  |  | @ Cl=0.4, Cd= | 0.0039191
|  |  |  | @ Cl=0.6, Cd= | 0.0066755
alpha (deg) | Cl | Cd | Cm | Cl/Cd
-20 | -1.043 | 0.15115 | 0.012 | -6.902
-19.5 | -1.023 | 0.14775 | 0.012 | -6.927
-19 | -0.996 | 0.14091 | 0.011 | -7.071
-18.5 | -0.965 | 0.13432 | 0.01 | -7.187
-18 | -0.932 | 0.13373 | 0.008 | -6.966
-17.5 | -0.902 | 0.12844 | 0.007 | -7.021
-17 | -0.878 | 0.13195 | 0.006 | -6.651
-16.5 | -0.849 | 0.12247 | 0.005 | -6.936
-16 | -0.818 | 0.1182 | 0.004 | -6.92
-15.5 | -0.788 | 0.11422 | 0.003 | -6.898
-15 | -0.76 | 0.10711 | 0.002 | -7.096
-14.5 | -0.734 | 0.10717 | 0.001 | -6.847
-14 | -0.705 | 0.10063 | 0 | -7.004
-13.5 | -0.676 | 0.09566 | -0.001 | -7.061
-13 | -0.648 | 0.08726 | -0.002 | -7.428
-12.5 | -0.622 | 0.07947 | -0.003 | -7.825
-12 | -0.59 | 0.08783 | -0.003 | -6.714
-11.5 | -0.562 | 0.07904 | -0.004 | -7.113
-11 | -0.536 | 0.07 | -0.006 | -7.661
-10.5 | -0.505 | 0.07448 | -0.006 | -6.778
-10 | -0.488 | 0.05602 | -0.009 | -8.72
-9.5 | -0.618 | 0.01625 | -0.015 | -38.033
-9 | -0.811 | 0.01423 | -0.017 | -57
-8.5 | -0.821 | 0.01323 | -0.018 | -62.057
-8 | -0.8 | 0.01227 | -0.02 | -65.149
-7.5 | -0.761 | 0.0116 | -0.022 | -65.631
-7 | -0.713 | 0.01068 | -0.024 | -66.73
-6.5 | -0.658 | 0.01005 | -0.026 | -65.468
-6 | -0.598 | 0.00962 | -0.028 | -62.109
-5.5 | -0.534 | 0.00921 | -0.029 | -58.004
-5 | -0.469 | 0.00883 | -0.031 | -53.076
-4.5 | -0.401 | 0.00847 | -0.033 | -47.336
-4 | -0.332 | 0.00813 | -0.035 | -40.768
-3.5 | -0.261 | 0.00775 | -0.037 | -33.749
-3 | -0.191 | 0.00677 | -0.038 | -28.183
-2.5 | -0.12 | 0.00613 | -0.04 | -19.536
-2 | -0.048 | 0.00529 | -0.042 | -9.13
-1.5 | 0.024 | 0.00453 | -0.044 | 5.218
-1 | 0.096 | 0.00371 | -0.046 | 25.921
-0.5 | 0.169 | 0.00337 | -0.048 | 50.174
0 | 0.24 | 0.00348 | -0.05 | 69.096
0.5 | 0.312 | 0.00348 | -0.052 | 89.885
1 | 0.384 | 0.00382 | -0.053 | 100.408
1.5 | 0.455 | 0.00426 | -0.055 | 106.736
2 | 0.525 | 0.00603 | -0.057 | 87.094
2.5 | 0.593 | 0.00657 | -0.059 | 90.284
3 | 0.662 | 0.00761 | -0.06 | 87.048
3.5 | 0.731 | 0.00848 | -0.062 | 86.258
4 | 0.799 | 0.00971 | -0.064 | 82.289
4.5 | 0.865 | 0.01086 | -0.066 | 79.666
5 | 0.93 | 0.01153 | -0.068 | 80.699
5.5 | 0.994 | 0.01214 | -0.069 | 81.877
6 | 1.055 | 0.0127 | -0.071 | 83.056
6.5 | 1.11 | 0.01337 | -0.073 | 83.028
7 | 1.157 | 0.01404 | -0.074 | 82.403
7.5 | 1.194 | 0.01475 | -0.076 | 80.97
8 | 1.216 | 0.01625 | -0.078 | 74.85
8.5 | 1.213 | 0.01736 | -0.079 | 69.839
9 | 1.154 | 0.01899 | -0.081 | 60.81
9.5 | 0.767 | 0.02061 | -0.083 | 37.198
10 | 0.796 | 0.02362 | -0.084 | 33.685
10.5 | 0.692 | 0.07395 | -0.045 | 9.356
11 | 0.865 | 0.02328 | -0.087 | 37.163
11.5 | 0.754 | 0.07632 | -0.054 | 9.883
12 | 0.778 | 0.08672 | -0.05 | 8.966
12.5 | 0.959 | 0.02684 | -0.091 | 35.74
13 | 0.839 | 0.08661 | -0.057 | 9.691
13.5 | 0.862 | 0.09797 | -0.054 | 8.798
14 | 0.898 | 0.09907 | -0.062 | 9.068
14.5 | 0.916 | 0.10408 | -0.055 | 8.802
15 | 0.947 | 0.10834 | -0.058 | 8.737
15.5 | 0.99 | 0.10578 | -0.069 | 9.355
16 | 1.034 | 0.10201 | -0.076 | 10.135
16.5 | 1.029 | 0.12192 | -0.061 | 8.439
17 | 1.065 | 0.12344 | -0.068 | 8.627
17.5 | 1.12 | 0.11169 | -0.08 | 10.03
18 | 1.15 | 0.11732 | -0.082 | 9.803
18.5 | 1.142 | 0.13879 | -0.068 | 8.226
19 | 1.178 | 0.14256 | -0.074 | 8.262
19.5 | 1.227 | 0.133 | -0.083 | 9.225
20 | 1.259 | 0.1369 | -0.085 | 9.196

## 104. Re 8M Mach 0.50 (2)
BIGFOIL.COM POLAR EXPORT
NACA67-219 a=0.8
NACA67-219 a=0.8 |  |  |  | Cl Max: | 1.1121 | at alpha= | 14 | deg
XFOIL ncrit=9 |  |  |  | L/D Max: | 126.025 | at alpha= | 1.5 | deg
Re: | 8000000 |  |  | Cd Min: | 0.14024 | at alpha= | 19 | deg
Mach: | 0.5 |  |  | Cl=0 at alpha= | -4.3184 | deg
|  |  |  | @ Cl=0.1, Cd= | 0.0068246
|  |  |  | @ Cl=0.4, Cd= | 0.013018
|  |  |  | @ Cl=0.6, Cd= | 0.017007
alpha (deg) | Cl | Cd | Cm | Cl/Cd
-17.5 | -0.4699 | 0.11491 | -0.1485 | -4.0893
-17 | -0.4993 | 0.10285 | -0.1562 | -4.8546
-16.5 | -0.5275 | 0.09142 | -0.1633 | -5.7701
-16 | -0.5604 | 0.07937 | -0.1707 | -7.0606
-15.5 | -0.5816 | 0.06856 | -0.1775 | -8.4831
-15 | -0.6123 | 0.05763 | -0.184 | -10.6247
-14.5 | -0.6509 | 0.04757 | -0.1879 | -13.683
-14 | -0.6865 | 0.03941 | -0.1879 | -17.4194
-13.5 | -0.7188 | 0.03268 | -0.1845 | -21.9951
-13 | -0.7475 | 0.02708 | -0.1784 | -27.6034
-12.5 | -0.7619 | 0.0228 | -0.1708 | -33.4167
-12 | -0.7559 | 0.01974 | -0.1632 | -38.2928
-11.5 | -0.7265 | 0.01779 | -0.157 | -40.8375
-11 | -0.6867 | 0.01637 | -0.1517 | -41.9487
-10.5 | -0.6388 | 0.01531 | -0.1475 | -41.7244
-10 | -0.5901 | 0.01438 | -0.1437 | -41.0362
-9.5 | -0.5389 | 0.01358 | -0.1403 | -39.6834
-9 | -0.4867 | 0.01287 | -0.1372 | -37.8166
-8.5 | -0.4363 | 0.01217 | -0.1341 | -35.8505
-8 | -0.3831 | 0.01158 | -0.1316 | -33.0829
-7.5 | -0.3292 | 0.01106 | -0.1293 | -29.7649
-7 | -0.2752 | 0.01057 | -0.1272 | -26.036
-6.5 | -0.2225 | 0.0101 | -0.125 | -22.0297
-6 | -0.1674 | 0.00971 | -0.1234 | -17.24
-5.5 | -0.1149 | 0.00929 | -0.1214 | -12.3681
-5 | -0.0633 | 0.00888 | -0.1193 | -7.1284
-4.5 | -0.0158 | 0.00842 | -0.1165 | -1.8765
-4 | 0.0277 | 0.00786 | -0.1131 | 3.5242
-3.5 | 0.0709 | 0.00733 | -0.1097 | 9.6726
-3 | 0.1066 | 0.00671 | -0.1048 | 15.8867
-2.5 | 0.1398 | 0.0061 | -0.0993 | 22.918
-2 | 0.1521 | 0.00527 | -0.0897 | 28.8615
-1.5 | 0.133 | 0.00436 | -0.073 | 30.5046
-1 | 0.1127 | 0.00357 | -0.0554 | 31.5686
-0.5 | 0.1522 | 0.00308 | -0.0504 | 49.4156
0 | 0.2194 | 0.00304 | -0.0513 | 72.1711
0.5 | 0.2863 | 0.00302 | -0.052 | 94.8013
1 | 0.351 | 0.00312 | -0.0522 | 112.5
1.5 | 0.3995 | 0.00317 | -0.0488 | 126.0252
2 | 0.3893 | 0.00371 | -0.033 | 104.9326
2.5 | 0.3356 | 0.00532 | -0.0092 | 63.0827
3 | 0.3221 | 0.00671 | 0.0056 | 48.003
3.5 | 0.309 | 0.00833 | 0.0197 | 37.0948
4 | 0.2998 | 0.01004 | 0.0325 | 29.8606
4.5 | 0.3262 | 0.01108 | 0.0387 | 29.4404
5 | 0.3589 | 0.01204 | 0.0437 | 29.809
5.5 | 0.3963 | 0.01293 | 0.0479 | 30.6497
6 | 0.4354 | 0.01386 | 0.0517 | 31.4141
6.5 | 0.477 | 0.01476 | 0.0552 | 32.3171
7 | 0.52 | 0.01565 | 0.0584 | 33.2268
7.5 | 0.5667 | 0.01649 | 0.0611 | 34.3663
8 | 0.6169 | 0.01727 | 0.0634 | 35.7209
8.5 | 0.6681 | 0.01805 | 0.0657 | 37.0139
9 | 0.7161 | 0.019 | 0.0685 | 37.6895
9.5 | 0.7658 | 0.01995 | 0.0712 | 38.386
10 | 0.816 | 0.02094 | 0.0739 | 38.9685
10.5 | 0.8636 | 0.02209 | 0.077 | 39.0946
11 | 0.9122 | 0.02328 | 0.0802 | 39.1838
11.5 | 0.9557 | 0.02477 | 0.0839 | 38.583
12 | 0.9994 | 0.02636 | 0.0878 | 37.9135
12.5 | 1.0421 | 0.02812 | 0.0918 | 37.059
13 | 1.0821 | 0.03016 | 0.0963 | 35.8786
13.5 | 1.1097 | 0.03299 | 0.1015 | 33.6375
14 | 1.1121 | 0.03739 | 0.1077 | 29.7432
14.5 | 1.0909 | 0.04359 | 0.1132 | 25.0264
15 | 1.0613 | 0.05113 | 0.1166 | 20.7569
15.5 | 1.024 | 0.0602 | 0.1171 | 17.01
16 | 0.9876 | 0.07035 | 0.1149 | 14.0384
16.5 | 0.9557 | 0.08124 | 0.1103 | 11.7639
17 | 0.9259 | 0.09279 | 0.104 | 9.9784
17.5 | 0.899 | 0.10474 | 0.0967 | 8.5832
18 | 0.8754 | 0.11663 | 0.0892 | 7.5058
18.5 | 0.8564 | 0.12806 | 0.082 | 6.6875
19 | 0.8316 | 0.14024 | 0.074 | 5.9298

## 105. Re 10M Mach 0.00 (1)
BIGFOIL.COM POLAR EXPORT
NACA67-219 a=0.8
NACA67-219 a=0.8 |  |  |  | Cl Max: | 1.508 | at alpha= | 15 | deg
JavaFoil+Calcfoil stall+Eppler ext transition |  |  |  | L/D Max: | 100.723 | at alpha= | 9 | deg
Re: | 10000000 |  |  | Cd Min: | 0.00352 | at alpha= | -0.5 | deg
Mach: | 0 |  |  | Cl=0 at alpha= | -1.6667 | deg
|  |  |  | @ Cl=0.1, Cd= | 0.0041956
|  |  |  | @ Cl=0.4, Cd= | 0.0053526
|  |  |  | @ Cl=0.6, Cd= | 0.0068723
alpha (deg) | Cl | Cd | Cm | Cl/Cd
-20 | -1.121 | 0.08038 | 0.014 | -13.942
-19.5 | -1.219 | 0.03603 | 0.015 | -33.837
-19 | -1.238 | 0.03228 | 0.014 | -38.358
-18.5 | -1.253 | 0.02929 | 0.013 | -42.783
-18 | -1.264 | 0.02694 | 0.012 | -46.905
-17.5 | -1.271 | 0.02525 | 0.01 | -50.336
-17 | -1.276 | 0.02342 | 0.009 | -54.465
-16.5 | -1.278 | 0.02174 | 0.008 | -58.768
-16 | -1.276 | 0.02011 | 0.006 | -63.432
-15.5 | -1.267 | 0.01885 | 0.005 | -67.21
-15 | -1.254 | 0.01776 | 0.003 | -70.632
-14.5 | -1.238 | 0.01679 | 0.002 | -73.757
-14 | -1.219 | 0.01596 | 0.001 | -76.364
-13.5 | -1.196 | 0.01515 | -0.001 | -78.968
-13 | -1.17 | 0.01443 | -0.002 | -81.054
-12.5 | -1.141 | 0.01369 | -0.004 | -83.33
-12 | -1.109 | 0.01304 | -0.005 | -84.99
-11.5 | -1.074 | 0.01236 | -0.007 | -86.834
-11 | -1.035 | 0.01181 | -0.008 | -87.619
-10.5 | -0.994 | 0.01131 | -0.01 | -87.889
-10 | -0.951 | 0.01086 | -0.012 | -87.506
-9.5 | -0.905 | 0.01042 | -0.013 | -86.794
-9 | -0.856 | 0.01004 | -0.015 | -85.307
-8.5 | -0.806 | 0.00961 | -0.016 | -83.912
-8 | -0.754 | 0.00911 | -0.018 | -82.819
-7.5 | -0.7 | 0.00877 | -0.019 | -79.874
-7 | -0.645 | 0.0084 | -0.021 | -76.766
-6.5 | -0.588 | 0.00815 | -0.023 | -72.154
-6 | -0.53 | 0.00788 | -0.024 | -67.345
-5.5 | -0.472 | 0.00765 | -0.026 | -61.64
-5 | -0.412 | 0.0074 | -0.027 | -55.632
-4.5 | -0.351 | 0.00693 | -0.029 | -50.693
-4 | -0.29 | 0.0067 | -0.031 | -43.288
-3.5 | -0.229 | 0.00608 | -0.032 | -37.611
-3 | -0.167 | 0.00551 | -0.034 | -30.245
-2.5 | -0.105 | 0.00508 | -0.035 | -20.559
-2 | -0.042 | 0.00513 | -0.037 | -8.215
-1.5 | 0.021 | 0.00465 | -0.039 | 4.42
-1 | 0.083 | 0.00444 | -0.04 | 18.803
-0.5 | 0.147 | 0.00352 | -0.042 | 41.711
0 | 0.209 | 0.00405 | -0.044 | 51.598
0.5 | 0.271 | 0.00404 | -0.045 | 67.081
1 | 0.333 | 0.0047 | -0.047 | 70.916
1.5 | 0.395 | 0.00533 | -0.048 | 74.131
2 | 0.457 | 0.00561 | -0.05 | 81.458
2.5 | 0.517 | 0.00625 | -0.051 | 82.682
3 | 0.578 | 0.00671 | -0.053 | 86.079
3.5 | 0.639 | 0.00716 | -0.054 | 89.206
4 | 0.699 | 0.0078 | -0.056 | 89.558
4.5 | 0.758 | 0.00826 | -0.057 | 91.792
5 | 0.817 | 0.00903 | -0.059 | 90.469
5.5 | 0.875 | 0.00947 | -0.06 | 92.406
6 | 0.933 | 0.00983 | -0.062 | 94.841
6.5 | 0.988 | 0.01022 | -0.063 | 96.761
7 | 1.042 | 0.0106 | -0.065 | 98.261
7.5 | 1.094 | 0.01098 | -0.066 | 99.57
8 | 1.143 | 0.01139 | -0.068 | 100.384
8.5 | 1.191 | 0.01183 | -0.069 | 100.666
9 | 1.235 | 0.01226 | -0.071 | 100.723
9.5 | 1.277 | 0.01278 | -0.072 | 99.982
10 | 1.316 | 0.01372 | -0.073 | 95.942
10.5 | 1.352 | 0.01432 | -0.075 | 94.423
11 | 1.384 | 0.01495 | -0.076 | 92.563
11.5 | 1.413 | 0.01559 | -0.078 | 90.605
12 | 1.438 | 0.01627 | -0.079 | 88.403
12.5 | 1.459 | 0.01697 | -0.08 | 86.012
13 | 1.477 | 0.01775 | -0.082 | 83.182
13.5 | 1.49 | 0.01864 | -0.083 | 79.945
14 | 1.5 | 0.0194 | -0.084 | 77.299
14.5 | 1.506 | 0.02044 | -0.085 | 73.655
15 | 1.508 | 0.02132 | -0.087 | 70.723
15.5 | 1.506 | 0.02237 | -0.088 | 67.335
16 | 1.501 | 0.02355 | -0.089 | 63.726
16.5 | 1.492 | 0.02476 | -0.09 | 60.251
17 | 1.48 | 0.02632 | -0.091 | 56.232
17.5 | 1.465 | 0.0276 | -0.092 | 53.101
18 | 1.447 | 0.02915 | -0.093 | 49.648
18.5 | 1.427 | 0.03109 | -0.094 | 45.893
19 | 1.403 | 0.03385 | -0.095 | 41.433
19.5 | 1.376 | 0.03717 | -0.095 | 37.017
20 | 1.346 | 0.0403 | -0.096 | 33.386

## 106. Re 10M Mach 0.00 (2)
BIGFOIL.COM POLAR EXPORT
NACA67-219 a=0.8
NACA67-219 a=0.8 |  |  |  | Cl Max: | 1.4617 | at alpha= | 20 | deg
XFOIL ncrit=9 |  |  |  | L/D Max: | 95.9344 | at alpha= | 1 | deg
Re: | 10000000 |  |  | Cd Min: | 0.03863 | at alpha= | 20 | deg
Mach: | 0 |  |  | Cl=0 at alpha= | -2.9544 | deg
|  |  |  | @ Cl=0.1, Cd= | 0.0041408
|  |  |  | @ Cl=0.4, Cd= | 0.0088187
|  |  |  | @ Cl=0.6, Cd= | 0.011644
alpha (deg) | Cl | Cd | Cm | Cl/Cd
-20 | -1.3121 | 0.0276 | -0.121 | -47.5399
-19.5 | -1.2886 | 0.02591 | -0.1195 | -49.7337
-19 | -1.2638 | 0.02433 | -0.1178 | -51.9441
-18.5 | -1.2337 | 0.02309 | -0.1166 | -53.4301
-18 | -1.2075 | 0.02173 | -0.1146 | -55.5683
-17.5 | -1.1756 | 0.02067 | -0.1132 | -56.8747
-17 | -1.146 | 0.01954 | -0.1114 | -58.6489
-16.5 | -1.1102 | 0.01867 | -0.1102 | -59.4644
-16 | -1.082 | 0.0175 | -0.1079 | -61.8286
-15.5 | -1.0461 | 0.01668 | -0.1065 | -62.7158
-15 | -1.0093 | 0.01591 | -0.1051 | -63.4381
-14.5 | -0.9751 | 0.0151 | -0.1032 | -64.5762
-14 | -0.936 | 0.01446 | -0.102 | -64.7303
-13.5 | -0.8965 | 0.01386 | -0.1007 | -64.6825
-13 | -0.8581 | 0.01326 | -0.0992 | -64.7134
-12.5 | -0.8182 | 0.01268 | -0.0978 | -64.5268
-12 | -0.7779 | 0.01211 | -0.0964 | -64.2362
-11.5 | -0.7373 | 0.01158 | -0.095 | -63.6701
-11 | -0.6938 | 0.01113 | -0.0941 | -62.336
-10.5 | -0.6519 | 0.01063 | -0.0928 | -61.3264
-10 | -0.6102 | 0.01016 | -0.0914 | -60.0591
-9.5 | -0.5666 | 0.00973 | -0.0902 | -58.2323
-9 | -0.5225 | 0.00933 | -0.0891 | -56.0021
-8.5 | -0.4784 | 0.00896 | -0.088 | -53.3929
-8 | -0.4336 | 0.00861 | -0.0869 | -50.36
-7.5 | -0.3867 | 0.00833 | -0.0862 | -46.4226
-7 | -0.3419 | 0.008 | -0.085 | -42.7375
-6.5 | -0.2963 | 0.00771 | -0.0839 | -38.4306
-6 | -0.2501 | 0.00744 | -0.083 | -33.6156
-5.5 | -0.2048 | 0.00716 | -0.0817 | -28.6034
-5 | -0.1602 | 0.00688 | -0.0804 | -23.2849
-4.5 | -0.1196 | 0.00652 | -0.0782 | -18.3436
-4 | -0.0806 | 0.00611 | -0.0756 | -13.1915
-3.5 | -0.041 | 0.00576 | -0.0731 | -7.1181
-3 | -0.0029 | 0.00541 | -0.0702 | -0.53604
-2.5 | 0.0289 | 0.00501 | -0.0659 | 5.7685
-2 | 0.0544 | 0.00474 | -0.06 | 11.4768
-1.5 | 0.0878 | 0.00439 | -0.056 | 20
-1 | 0.1162 | 0.00381 | -0.0509 | 30.4987
-0.5 | 0.1515 | 0.00314 | -0.0473 | 48.2484
0 | 0.1965 | 0.00271 | -0.0458 | 72.5092
0.5 | 0.2525 | 0.00267 | -0.0464 | 94.5693
1 | 0.2926 | 0.00305 | -0.0436 | 95.9344
1.5 | 0.3214 | 0.00347 | -0.0383 | 92.6225
2 | 0.2938 | 0.0043 | -0.0209 | 68.3256
2.5 | 0.2871 | 0.00524 | -0.0086 | 54.7901
3 | 0.2902 | 0.00625 | 0.0012 | 46.432
3.5 | 0.3107 | 0.00702 | 0.0073 | 44.2593
4 | 0.3395 | 0.00768 | 0.0117 | 44.2057
4.5 | 0.3729 | 0.00828 | 0.0151 | 45.0362
5 | 0.4056 | 0.00893 | 0.0186 | 45.4199
5.5 | 0.4442 | 0.00947 | 0.0209 | 46.906
6 | 0.4832 | 0.01001 | 0.0231 | 48.2717
6.5 | 0.519 | 0.01067 | 0.0258 | 48.641
7 | 0.559 | 0.01123 | 0.0277 | 49.7774
7.5 | 0.6026 | 0.01167 | 0.0289 | 51.6367
8 | 0.6461 | 0.01213 | 0.03 | 53.2646
8.5 | 0.6862 | 0.01269 | 0.0317 | 54.0741
9 | 0.7291 | 0.0132 | 0.0329 | 55.2348
9.5 | 0.7718 | 0.01372 | 0.034 | 56.2536
10 | 0.8153 | 0.01421 | 0.035 | 57.3751
10.5 | 0.8539 | 0.01489 | 0.0367 | 57.3472
11 | 0.8959 | 0.01547 | 0.0378 | 57.9121
11.5 | 0.9374 | 0.01609 | 0.0389 | 58.2598
12 | 0.9777 | 0.01676 | 0.0401 | 58.3353
12.5 | 1.0138 | 0.0176 | 0.0419 | 57.6023
13 | 1.0528 | 0.01835 | 0.0431 | 57.3733
13.5 | 1.0881 | 0.01929 | 0.0448 | 56.4075
14 | 1.1209 | 0.02035 | 0.0468 | 55.0811
14.5 | 1.154 | 0.02142 | 0.0486 | 53.8749
15 | 1.1908 | 0.02235 | 0.0498 | 53.2796
15.5 | 1.2224 | 0.02353 | 0.0516 | 51.9507
16 | 1.2545 | 0.02473 | 0.0532 | 50.7279
16.5 | 1.2838 | 0.02607 | 0.0551 | 49.2443
17 | 1.3118 | 0.02755 | 0.0569 | 47.6152
17.5 | 1.34 | 0.02905 | 0.0585 | 46.1274
18 | 1.3672 | 0.03068 | 0.0602 | 44.5632
18.5 | 1.392 | 0.03248 | 0.0618 | 42.8571
19 | 1.419 | 0.03421 | 0.063 | 41.4791
20 | 1.4617 | 0.03863 | 0.0659 | 37.8385

## 107. Re 10M Mach 0.10 (1)
BIGFOIL.COM POLAR EXPORT
NACA67-219 a=0.8
NACA67-219 a=0.8 |  |  |  | Cl Max: | 1.49 | at alpha= | 14.5 | deg
JavaFoil+Calcfoil stall+Eppler ext transition |  |  |  | L/D Max: | 100.278 | at alpha= | 8.5 | deg
Re: | 10000000 |  |  | Cd Min: | 0.00352 | at alpha= | -0.5 | deg
Mach: | 0.1 |  |  | Cl=0 at alpha= | -1.6667 | deg
|  |  |  | @ Cl=0.1, Cd= | 0.004225
|  |  |  | @ Cl=0.4, Cd= | 0.0053835
|  |  |  | @ Cl=0.6, Cd= | 0.0069002
alpha (deg) | Cl | Cd | Cm | Cl/Cd
-20 | -1.051 | 0.10151 | 0.014 | -10.355
-19.5 | -1.137 | 0.05277 | 0.014 | -21.548
-19 | -1.17 | 0.04317 | 0.014 | -27.11
-18.5 | -1.214 | 0.03135 | 0.013 | -38.722
-18 | -1.232 | 0.0276 | 0.012 | -44.642
-17.5 | -1.241 | 0.02673 | 0.01 | -46.405
-17 | -1.25 | 0.02437 | 0.009 | -51.307
-16.5 | -1.256 | 0.02259 | 0.008 | -55.59
-16 | -1.257 | 0.02063 | 0.006 | -60.935
-15.5 | -1.251 | 0.01932 | 0.005 | -64.77
-15 | -1.242 | 0.01817 | 0.003 | -68.364
-14.5 | -1.228 | 0.01714 | 0.002 | -71.668
-14 | -1.211 | 0.01623 | 0.001 | -74.636
-13.5 | -1.19 | 0.01538 | -0.001 | -77.388
-13 | -1.166 | 0.01464 | -0.002 | -79.633
-12.5 | -1.138 | 0.01389 | -0.004 | -81.98
-12 | -1.107 | 0.01321 | -0.005 | -83.814
-11.5 | -1.073 | 0.0125 | -0.007 | -85.882
-11 | -1.036 | 0.01193 | -0.008 | -86.794
-10.5 | -0.995 | 0.0115 | -0.01 | -86.536
-10 | -0.953 | 0.01096 | -0.012 | -86.929
-9.5 | -0.907 | 0.01049 | -0.013 | -86.475
-9 | -0.859 | 0.01013 | -0.015 | -84.797
-8.5 | -0.809 | 0.00966 | -0.016 | -83.72
-8 | -0.757 | 0.00917 | -0.018 | -82.575
-7.5 | -0.703 | 0.00884 | -0.019 | -79.503
-7 | -0.648 | 0.00846 | -0.021 | -76.579
-6.5 | -0.591 | 0.00822 | -0.023 | -71.831
-6 | -0.533 | 0.00795 | -0.024 | -67.03
-5.5 | -0.474 | 0.00769 | -0.026 | -61.591
-5 | -0.414 | 0.00744 | -0.028 | -55.581
-4.5 | -0.353 | 0.00695 | -0.029 | -50.782
-4 | -0.292 | 0.00672 | -0.031 | -43.38
-3.5 | -0.23 | 0.00613 | -0.032 | -37.468
-3 | -0.167 | 0.00556 | -0.034 | -30.131
-2.5 | -0.105 | 0.00511 | -0.036 | -20.535
-2 | -0.042 | 0.00513 | -0.037 | -8.241
-1.5 | 0.021 | 0.00466 | -0.039 | 4.432
-1 | 0.084 | 0.00446 | -0.04 | 18.797
-0.5 | 0.148 | 0.00352 | -0.042 | 41.97
0 | 0.21 | 0.00403 | -0.044 | 52.027
0.5 | 0.272 | 0.00403 | -0.045 | 67.656
1 | 0.335 | 0.0047 | -0.047 | 71.268
1.5 | 0.397 | 0.00537 | -0.048 | 74.005
2 | 0.459 | 0.00565 | -0.05 | 81.344
2.5 | 0.519 | 0.00628 | -0.051 | 82.688
3 | 0.581 | 0.00676 | -0.053 | 85.856
3.5 | 0.642 | 0.00721 | -0.055 | 88.957
4 | 0.702 | 0.00792 | -0.056 | 88.668
4.5 | 0.762 | 0.0083 | -0.058 | 91.827
5 | 0.821 | 0.0091 | -0.059 | 90.152
5.5 | 0.879 | 0.00952 | -0.061 | 92.396
6 | 0.937 | 0.00992 | -0.062 | 94.431
6.5 | 0.993 | 0.0103 | -0.064 | 96.412
7 | 1.046 | 0.01067 | -0.065 | 98.095
7.5 | 1.098 | 0.01109 | -0.067 | 99.049
8 | 1.148 | 0.01149 | -0.068 | 99.853
8.5 | 1.195 | 0.01191 | -0.07 | 100.278
9 | 1.239 | 0.01239 | -0.071 | 100.041
9.5 | 1.28 | 0.01288 | -0.072 | 99.396
10 | 1.318 | 0.01387 | -0.074 | 95.075
10.5 | 1.353 | 0.01449 | -0.075 | 93.421
11 | 1.384 | 0.01511 | -0.077 | 91.646
11.5 | 1.412 | 0.01579 | -0.078 | 89.434
12 | 1.435 | 0.01649 | -0.079 | 87.052
12.5 | 1.455 | 0.01723 | -0.081 | 84.451
13 | 1.47 | 0.01802 | -0.082 | 81.591
13.5 | 1.481 | 0.01893 | -0.083 | 78.25
14 | 1.488 | 0.01974 | -0.085 | 75.355
14.5 | 1.49 | 0.02089 | -0.086 | 71.329
15 | 1.489 | 0.02171 | -0.087 | 68.582
15.5 | 1.484 | 0.02293 | -0.088 | 64.704
16 | 1.475 | 0.02414 | -0.089 | 61.092
16.5 | 1.462 | 0.02542 | -0.09 | 57.504
17 | 1.445 | 0.02693 | -0.091 | 53.673
17.5 | 1.426 | 0.02858 | -0.092 | 49.88
18 | 1.403 | 0.03023 | -0.093 | 46.426
18.5 | 1.378 | 0.03246 | -0.094 | 42.442
19 | 1.349 | 0.03521 | -0.095 | 38.317
19.5 | 1.316 | 0.03972 | -0.095 | 33.131

## 108. Re 10M Mach 0.10 (2)
BIGFOIL.COM POLAR EXPORT
NACA67-219 a=0.8
NACA67-219 a=0.8 |  |  |  | Cl Max: | 1.4625 | at alpha= | 20 | deg
XFOIL ncrit=9 |  |  |  | L/D Max: | 97.3927 | at alpha= | 1 | deg
Re: | 10000000 |  |  | Cd Min: | 0.03989 | at alpha= | 20 | deg
Mach: | 0.1 |  |  | Cl=0 at alpha= | -3.0118 | deg
|  |  |  | @ Cl=0.1, Cd= | 0.0041722
|  |  |  | @ Cl=0.4, Cd= | 0.0089542
|  |  |  | @ Cl=0.6, Cd= | 0.011768
alpha (deg) | Cl | Cd | Cm | Cl/Cd
-20 | -1.3126 | 0.02861 | -0.1248 | -45.8791
-19.5 | -1.2892 | 0.0268 | -0.1232 | -48.1045
-19 | -1.2628 | 0.02522 | -0.1217 | -50.0714
-18.5 | -1.2361 | 0.02374 | -0.1199 | -52.0682
-18 | -1.2079 | 0.02239 | -0.1181 | -53.9482
-17.5 | -1.1783 | 0.02117 | -0.1163 | -55.659
-17 | -1.1469 | 0.02005 | -0.1146 | -57.202
-16.5 | -1.1132 | 0.01905 | -0.113 | -58.4357
-16 | -1.0815 | 0.01796 | -0.111 | -60.2171
-15.5 | -1.0482 | 0.01701 | -0.1091 | -61.6226
-15 | -1.011 | 0.01622 | -0.1077 | -62.3305
-14.5 | -0.9759 | 0.01538 | -0.1058 | -63.4525
-14 | -0.9382 | 0.01468 | -0.1042 | -63.9101
-13.5 | -0.898 | 0.01407 | -0.1029 | -63.8237
-13 | -0.8591 | 0.01345 | -0.1013 | -63.8736
-12.5 | -0.8192 | 0.01285 | -0.0998 | -63.751
-12 | -0.7782 | 0.01228 | -0.0984 | -63.3713
-11.5 | -0.7372 | 0.01173 | -0.097 | -62.8474
-11 | -0.6942 | 0.01125 | -0.0958 | -61.7067
-10.5 | -0.6516 | 0.01075 | -0.0945 | -60.614
-10 | -0.6086 | 0.0103 | -0.0932 | -59.0874
-9.5 | -0.5663 | 0.00983 | -0.0918 | -57.6094
-9 | -0.5217 | 0.00942 | -0.0906 | -55.3822
-8.5 | -0.4764 | 0.00906 | -0.0896 | -52.5828
-8 | -0.4326 | 0.00868 | -0.0883 | -49.8387
-7.5 | -0.3853 | 0.00839 | -0.0875 | -45.9237
-7 | -0.3395 | 0.00807 | -0.0864 | -42.0694
-6.5 | -0.2944 | 0.00777 | -0.0852 | -37.8893
-6 | -0.2477 | 0.00749 | -0.0842 | -33.0708
-5.5 | -0.2015 | 0.00722 | -0.0831 | -27.9086
-5 | -0.1574 | 0.00693 | -0.0816 | -22.7128
-4.5 | -0.116 | 0.00656 | -0.0795 | -17.6829
-4 | -0.0772 | 0.00615 | -0.0769 | -12.5528
-3.5 | -0.0374 | 0.00579 | -0.0743 | -6.4594
-3 | 0.0009 | 0.00544 | -0.0715 | 0.16544
-2.5 | 0.0335 | 0.00504 | -0.0673 | 6.6468
-2 | 0.0585 | 0.00474 | -0.0612 | 12.3418
-1.5 | 0.0896 | 0.00439 | -0.0566 | 20.41
-1 | 0.1173 | 0.00381 | -0.0513 | 30.7874
-0.5 | 0.1524 | 0.00314 | -0.0476 | 48.535
0 | 0.1975 | 0.00271 | -0.046 | 72.8782
0.5 | 0.2542 | 0.00267 | -0.0467 | 95.206
1 | 0.2951 | 0.00303 | -0.044 | 97.3927
1.5 | 0.323 | 0.00346 | -0.0385 | 93.3526
2.5 | 0.2867 | 0.00526 | -0.0082 | 54.5057
3 | 0.2896 | 0.00627 | 0.0016 | 46.1882
3.5 | 0.3098 | 0.00706 | 0.0079 | 43.881
4 | 0.338 | 0.00774 | 0.0124 | 43.6693
4.5 | 0.3713 | 0.00835 | 0.0159 | 44.4671
5 | 0.4036 | 0.00903 | 0.0195 | 44.6955
5.5 | 0.4429 | 0.00956 | 0.0218 | 46.3285
6 | 0.4817 | 0.01012 | 0.0241 | 47.5988
6.5 | 0.5172 | 0.0108 | 0.0269 | 47.8889
7 | 0.5582 | 0.01134 | 0.0286 | 49.224
7.5 | 0.6022 | 0.01179 | 0.0298 | 51.0772
8 | 0.6442 | 0.0123 | 0.0313 | 52.374
8.5 | 0.6856 | 0.01285 | 0.0329 | 53.3541
9 | 0.7293 | 0.01335 | 0.034 | 54.6292
9.5 | 0.7724 | 0.01387 | 0.0352 | 55.6885
10 | 0.8145 | 0.01443 | 0.0364 | 56.4449
10.5 | 0.8543 | 0.0151 | 0.038 | 56.5762
11 | 0.8973 | 0.01566 | 0.0391 | 57.2989
11.5 | 0.9389 | 0.0163 | 0.0403 | 57.6012
12 | 0.9773 | 0.01706 | 0.0419 | 57.286
12.5 | 1.0149 | 0.01788 | 0.0435 | 56.7617
13 | 1.055 | 0.01862 | 0.0447 | 56.6595
13.5 | 1.0877 | 0.0197 | 0.0469 | 55.2132
14 | 1.1221 | 0.02073 | 0.0488 | 54.1293
14.5 | 1.1569 | 0.02177 | 0.0505 | 53.1419
15 | 1.1915 | 0.02284 | 0.0521 | 52.1673
15.5 | 1.2249 | 0.024 | 0.0537 | 51.0375
16 | 1.2571 | 0.02524 | 0.0554 | 49.8059
16.5 | 1.2843 | 0.02675 | 0.0576 | 48.0112
17 | 1.3142 | 0.02819 | 0.0593 | 46.6194
17.5 | 1.3413 | 0.02982 | 0.0612 | 44.9799
18 | 1.3692 | 0.03147 | 0.0628 | 43.5081
18.5 | 1.3941 | 0.03335 | 0.0644 | 41.8021
19 | 1.4182 | 0.03538 | 0.066 | 40.0848
19.5 | 1.4421 | 0.03749 | 0.0673 | 38.4663
20 | 1.4625 | 0.03989 | 0.0688 | 36.6633

## 109. Re 10M Mach 0.25 (1)
BIGFOIL.COM POLAR EXPORT
NACA67-219 a=0.8
NACA67-219 a=0.8 |  |  |  | Cl Max: | 1.409 | at alpha= | 12.5 | deg
JavaFoil+Calcfoil stall+Eppler ext transition |  |  |  | L/D Max: | 97.226 | at alpha= | 8 | deg
Re: | 10000000 |  |  | Cd Min: | 0.0038 | at alpha= | 0 | deg
Mach: | 0.25 |  |  | Cl=0 at alpha= | -1.6641 | deg
|  |  |  | @ Cl=0.1, Cd= | 0.0043964
|  |  |  | @ Cl=0.4, Cd= | 0.0054025
|  |  |  | @ Cl=0.6, Cd= | 0.0069916
alpha (deg) | Cl | Cd | Cm | Cl/Cd
-19 | -0.74 | 0.13915 | 0.009 | -5.315
-18.5 | -0.787 | 0.12949 | 0.009 | -6.076
-18 | -0.833 | 0.11675 | 0.008 | -7.138
-17.5 | -0.881 | 0.10094 | 0.008 | -8.731
-17 | -0.93 | 0.08433 | 0.007 | -11.024
-16.5 | -1.063 | 0.03101 | 0.008 | -34.273
-16 | -1.097 | 0.02624 | 0.006 | -41.825
-15.5 | -1.117 | 0.0235 | 0.005 | -47.552
-15 | -1.133 | 0.021 | 0.003 | -53.921
-14.5 | -1.14 | 0.01952 | 0.002 | -58.393
-14 | -1.141 | 0.01825 | 0.001 | -62.55
-13.5 | -1.137 | 0.01704 | -0.001 | -66.721
-13 | -1.127 | 0.01594 | -0.002 | -70.693
-12.5 | -1.111 | 0.01512 | -0.004 | -73.477
-12 | -1.09 | 0.01425 | -0.006 | -76.502
-11.5 | -1.064 | 0.01357 | -0.007 | -78.393
-11 | -1.033 | 0.01273 | -0.009 | -81.197
-10.5 | -0.999 | 0.01211 | -0.01 | -82.479
-10 | -0.96 | 0.01159 | -0.012 | -82.782
-9.5 | -0.917 | 0.01112 | -0.013 | -82.459
-9 | -0.871 | 0.01065 | -0.015 | -81.84
-8.5 | -0.823 | 0.0101 | -0.017 | -81.419
-8 | -0.771 | 0.00971 | -0.018 | -79.437
-7.5 | -0.718 | 0.00916 | -0.02 | -78.334
-7 | -0.662 | 0.00879 | -0.022 | -75.326
-6.5 | -0.605 | 0.00847 | -0.023 | -71.388
-6 | -0.546 | 0.00795 | -0.025 | -68.635
-5.5 | -0.485 | 0.00765 | -0.027 | -63.475
-5 | -0.424 | 0.00738 | -0.028 | -57.511
-4.5 | -0.362 | 0.00699 | -0.03 | -51.767
-4 | -0.299 | 0.00675 | -0.031 | -44.29
-3.5 | -0.236 | 0.00609 | -0.033 | -38.697
-3 | -0.172 | 0.00604 | -0.035 | -28.465
-2.5 | -0.108 | 0.0056 | -0.036 | -19.229
-2 | -0.043 | 0.00525 | -0.038 | -8.274
-1.5 | 0.021 | 0.00475 | -0.04 | 4.468
-1 | 0.086 | 0.00453 | -0.041 | 19.026
-0.5 | 0.152 | 0.0039 | -0.043 | 38.9
0 | 0.215 | 0.0038 | -0.045 | 56.645
0.5 | 0.28 | 0.00408 | -0.047 | 68.598
1 | 0.344 | 0.00479 | -0.048 | 71.693
1.5 | 0.408 | 0.00549 | -0.05 | 74.215
2 | 0.472 | 0.0058 | -0.051 | 81.375
2.5 | 0.533 | 0.00649 | -0.053 | 82.193
3 | 0.596 | 0.00696 | -0.054 | 85.631
3.5 | 0.658 | 0.00745 | -0.056 | 88.334
4 | 0.72 | 0.00818 | -0.058 | 88.023
4.5 | 0.781 | 0.00859 | -0.059 | 90.967
5 | 0.842 | 0.00952 | -0.061 | 88.387
5.5 | 0.901 | 0.00986 | -0.062 | 91.372
6 | 0.96 | 0.01027 | -0.064 | 93.43
6.5 | 1.016 | 0.01073 | -0.065 | 94.703
7 | 1.07 | 0.01114 | -0.067 | 96.064
7.5 | 1.121 | 0.01156 | -0.068 | 97.04
8 | 1.17 | 0.01203 | -0.07 | 97.226
8.5 | 1.215 | 0.0125 | -0.071 | 97.184
9 | 1.257 | 0.01303 | -0.073 | 96.444
9.5 | 1.294 | 0.01405 | -0.074 | 92.08
10 | 1.327 | 0.01476 | -0.076 | 89.899
10.5 | 1.355 | 0.01545 | -0.077 | 87.671
11 | 1.377 | 0.01623 | -0.079 | 84.872
11.5 | 1.394 | 0.01702 | -0.08 | 81.911
12 | 1.405 | 0.01796 | -0.081 | 78.209
12.5 | 1.409 | 0.01877 | -0.083 | 75.073
13 | 1.407 | 0.01974 | -0.084 | 71.274
13.5 | 1.397 | 0.02088 | -0.085 | 66.925
14 | 1.381 | 0.02191 | -0.087 | 63.051
14.5 | 1.358 | 0.02331 | -0.088 | 58.266
15 | 1.327 | 0.02523 | -0.089 | 52.575
15.5 | 1.289 | 0.02731 | -0.09 | 47.183
16 | 1.246 | 0.02869 | -0.091 | 43.427
16.5 | 1.195 | 0.03143 | -0.092 | 38.02
17 | 1.136 | 0.03564 | -0.092 | 31.873
17.5 | 1.062 | 0.044 | -0.092 | 24.126

## 110. Re 10M Mach 0.25 (2)
BIGFOIL.COM POLAR EXPORT
NACA67-219 a=0.8
NACA67-219 a=0.8 |  |  |  | Cl Max: | 1.444 | at alpha= | 20 | deg
XFOIL ncrit=9 |  |  |  | L/D Max: | 104.728 | at alpha= | 1 | deg
Re: | 10000000 |  |  | Cd Min: | 0.04923 | at alpha= | 20 | deg
Mach: | 0.25 |  |  | Cl=0 at alpha= | -3.2872 | deg
|  |  |  | @ Cl=0.1, Cd= | 0.0044303
|  |  |  | @ Cl=0.4, Cd= | 0.0096107
|  |  |  | @ Cl=0.6, Cd= | 0.012626
alpha (deg) | Cl | Cd | Cm | Cl/Cd
-20 | -1.2842 | 0.03688 | -0.1461 | -34.821
-19.5 | -1.2704 | 0.03369 | -0.1443 | -37.7085
-19 | -1.2515 | 0.03104 | -0.1423 | -40.3189
-18.5 | -1.2304 | 0.02868 | -0.14 | -42.901
-18 | -1.2072 | 0.02659 | -0.1375 | -45.4005
-17.5 | -1.1812 | 0.02475 | -0.1348 | -47.7253
-17 | -1.1526 | 0.0231 | -0.1323 | -49.8961
-16.5 | -1.1211 | 0.02166 | -0.1298 | -51.759
-16 | -1.0879 | 0.02036 | -0.1273 | -53.4332
-15.5 | -1.0541 | 0.01915 | -0.1248 | -55.0444
-15 | -1.0174 | 0.01811 | -0.1225 | -56.1789
-14.5 | -0.9827 | 0.01704 | -0.1198 | -57.6702
-14 | -0.9458 | 0.01609 | -0.1173 | -58.7819
-13.5 | -0.906 | 0.01528 | -0.1152 | -59.2932
-13 | -0.867 | 0.0145 | -0.1129 | -59.7931
-12.5 | -0.8238 | 0.01384 | -0.1111 | -59.5231
-12 | -0.7802 | 0.01321 | -0.1094 | -59.0613
-11.5 | -0.7386 | 0.01256 | -0.1074 | -58.8057
-11 | -0.6947 | 0.01197 | -0.1057 | -58.0368
-10.5 | -0.6494 | 0.01145 | -0.1042 | -56.7162
-10 | -0.6067 | 0.01089 | -0.1023 | -55.7117
-9.5 | -0.5616 | 0.01039 | -0.1007 | -54.052
-9 | -0.5158 | 0.00994 | -0.0992 | -51.8913
-8.5 | -0.471 | 0.00949 | -0.0976 | -49.6312
-8 | -0.4243 | 0.00911 | -0.0963 | -46.5752
-7.5 | -0.376 | 0.00878 | -0.0952 | -42.8246
-7 | -0.3291 | 0.00844 | -0.0938 | -38.9929
-6.5 | -0.2821 | 0.00811 | -0.0925 | -34.7842
-6 | -0.2336 | 0.00782 | -0.0915 | -29.8721
-5.5 | -0.1869 | 0.00752 | -0.0901 | -24.8537
-5 | -0.1405 | 0.00721 | -0.0886 | -19.4868
-4.5 | -0.0981 | 0.00681 | -0.0864 | -14.4053
-4 | -0.0576 | 0.00638 | -0.0838 | -9.0282
-3.5 | -0.0169 | 0.00599 | -0.0811 | -2.8214
-3 | 0.0228 | 0.00561 | -0.0782 | 4.0642
-2.5 | 0.0569 | 0.00519 | -0.0741 | 10.9634
-2 | 0.0873 | 0.00478 | -0.0691 | 18.2636
-1.5 | 0.1011 | 0.0044 | -0.0603 | 22.9773
-1 | 0.1221 | 0.0038 | -0.0532 | 32.1316
-0.5 | 0.1565 | 0.00312 | -0.049 | 50.1603
0 | 0.2028 | 0.00271 | -0.0472 | 74.8339
0.5 | 0.2624 | 0.00268 | -0.0482 | 97.9104
1 | 0.3079 | 0.00294 | -0.0461 | 104.7279
1.5 | 0.3279 | 0.00341 | -0.0384 | 96.1584
2 | 0.293 | 0.00435 | -0.0191 | 67.3563
2.5 | 0.2824 | 0.00542 | -0.0058 | 52.1033
3.5 | 0.3007 | 0.00739 | 0.0118 | 40.6901
4 | 0.3261 | 0.00819 | 0.0172 | 39.8168
4.5 | 0.3589 | 0.00887 | 0.021 | 40.4622
5 | 0.3947 | 0.00952 | 0.0243 | 41.4601
5.5 | 0.4321 | 0.01016 | 0.0272 | 42.5295
6 | 0.4723 | 0.01075 | 0.0295 | 43.9349
6.5 | 0.5111 | 0.01141 | 0.0321 | 44.794
7 | 0.5508 | 0.01207 | 0.0344 | 45.6338
7.5 | 0.5958 | 0.01258 | 0.0358 | 47.3609
8 | 0.6412 | 0.01308 | 0.0372 | 49.0214
8.5 | 0.6849 | 0.01365 | 0.0388 | 50.1758
9 | 0.7272 | 0.01429 | 0.0406 | 50.8887
9.5 | 0.7715 | 0.01488 | 0.042 | 51.8481
10 | 0.8165 | 0.01546 | 0.0433 | 52.8137
10.5 | 0.8589 | 0.01616 | 0.045 | 53.1498
11 | 0.9012 | 0.01689 | 0.0467 | 53.357
11.5 | 0.9432 | 0.01764 | 0.0484 | 53.4694
12 | 0.9843 | 0.01846 | 0.0502 | 53.3207
12.5 | 1.0196 | 0.01955 | 0.0527 | 52.1535
13 | 1.0582 | 0.02054 | 0.0547 | 51.519
13.5 | 1.095 | 0.02164 | 0.0569 | 50.6007
14 | 1.1301 | 0.02286 | 0.0593 | 49.4357
14.5 | 1.1671 | 0.02404 | 0.0613 | 48.5483
15 | 1.2013 | 0.0254 | 0.0635 | 47.2953
15.5 | 1.2347 | 0.02684 | 0.0657 | 46.0022
16 | 1.2624 | 0.02864 | 0.0684 | 44.0782
16.5 | 1.2933 | 0.03034 | 0.0707 | 42.6269
17 | 1.3211 | 0.03228 | 0.073 | 40.9263
17.5 | 1.3465 | 0.03445 | 0.0754 | 39.0856
18 | 1.3718 | 0.03674 | 0.0775 | 37.3381
18.5 | 1.397 | 0.03914 | 0.0794 | 35.6924
19 | 1.4168 | 0.04202 | 0.0813 | 33.7173
19.5 | 1.4323 | 0.04537 | 0.0831 | 31.5693
20 | 1.444 | 0.04923 | 0.0845 | 29.3317

## 111. Re 10M Mach 0.50 (1)
BIGFOIL.COM POLAR EXPORT
NACA67-219 a=0.8
NACA67-219 a=0.8 |  |  |  | Cl Max: | 1.237 | at alpha= | 20 | deg
JavaFoil+Calcfoil stall+Eppler ext transition |  |  |  | L/D Max: | 86.302 | at alpha= | 6.5 | deg
Re: | 10000000 |  |  | Cd Min: | 0.00377 | at alpha= | -0.5 | deg
Mach: | 0.5 |  |  | Cl=0 at alpha= | -1.6667 | deg
|  |  |  | @ Cl=0.1, Cd= | 0.0048192
|  |  |  | @ Cl=0.4, Cd= | 0.0051018
|  |  |  | @ Cl=0.6, Cd= | 0.007222
alpha (deg) | Cl | Cd | Cm | Cl/Cd
-20 | -1.048 | 0.15683 | 0.013 | -6.681
-19.5 | -1.025 | 0.14433 | 0.012 | -7.103
-19 | -1 | 0.1352 | 0.011 | -7.398
-18.5 | -0.971 | 0.1277 | 0.01 | -7.605
-18 | -0.935 | 0.12899 | 0.009 | -7.246
-17.5 | -0.902 | 0.12756 | 0.007 | -7.071
-17 | -0.879 | 0.12762 | 0.007 | -6.886
-16.5 | -0.852 | 0.11839 | 0.006 | -7.197
-16 | -0.819 | 0.1146 | 0.004 | -7.146
-15.5 | -0.789 | 0.11038 | 0.003 | -7.15
-15 | -0.761 | 0.10256 | 0.002 | -7.424
-14.5 | -0.734 | 0.10495 | 0.001 | -6.997
-14 | -0.706 | 0.09788 | 0 | -7.215
-13.5 | -0.676 | 0.09361 | -0.001 | -7.223
-13 | -0.651 | 0.08388 | -0.002 | -7.758
-12.5 | -0.633 | 0.07024 | -0.003 | -9.017
-12 | -0.59 | 0.08632 | -0.003 | -6.832
-11.5 | -0.563 | 0.07741 | -0.004 | -7.272
-11 | -0.54 | 0.06642 | -0.006 | -8.13
-10.5 | -0.505 | 0.07332 | -0.006 | -6.888
-10 | -0.56 | 0.021 | -0.013 | -26.647
-9.5 | -0.619 | 0.0153 | -0.015 | -40.473
-9 | -0.812 | 0.01341 | -0.017 | -60.522
-8.5 | -0.822 | 0.01272 | -0.019 | -64.618
-8 | -0.8 | 0.0118 | -0.02 | -67.787
-7.5 | -0.762 | 0.01111 | -0.022 | -68.563
-7 | -0.713 | 0.01036 | -0.024 | -68.841
-6.5 | -0.658 | 0.00971 | -0.026 | -67.792
-6 | -0.598 | 0.00925 | -0.028 | -64.665
-5.5 | -0.535 | 0.00885 | -0.029 | -60.409
-5 | -0.469 | 0.00849 | -0.031 | -55.258
-4.5 | -0.401 | 0.00817 | -0.033 | -49.091
-4 | -0.332 | 0.00786 | -0.035 | -42.231
-3.5 | -0.262 | 0.00755 | -0.037 | -34.674
-3 | -0.191 | 0.0068 | -0.039 | -28.067
-2.5 | -0.12 | 0.00619 | -0.04 | -19.365
-2 | -0.048 | 0.00576 | -0.042 | -8.379
-1.5 | 0.024 | 0.00514 | -0.044 | 4.595
-1 | 0.096 | 0.00488 | -0.046 | 19.648
-0.5 | 0.169 | 0.00377 | -0.048 | 44.747
0 | 0.24 | 0.00415 | -0.05 | 57.8
0.5 | 0.312 | 0.00416 | -0.052 | 74.904
1 | 0.383 | 0.00486 | -0.053 | 78.766
1.5 | 0.454 | 0.00587 | -0.055 | 77.328
2 | 0.525 | 0.00621 | -0.057 | 84.581
2.5 | 0.593 | 0.00715 | -0.059 | 82.932
3 | 0.663 | 0.00787 | -0.061 | 84.222
3.5 | 0.731 | 0.00873 | -0.062 | 83.756
4 | 0.799 | 0.00954 | -0.064 | 83.768
4.5 | 0.866 | 0.01053 | -0.066 | 82.242
5 | 0.931 | 0.01114 | -0.068 | 83.536
5.5 | 0.994 | 0.0117 | -0.069 | 84.98
6 | 1.055 | 0.01229 | -0.071 | 85.838
6.5 | 1.111 | 0.01287 | -0.073 | 86.302
7 | 1.158 | 0.01355 | -0.075 | 85.443
7.5 | 1.195 | 0.0142 | -0.076 | 84.159
8 | 1.217 | 0.01566 | -0.078 | 77.735
8.5 | 1.213 | 0.01671 | -0.079 | 72.595
9 | 1.155 | 0.01823 | -0.081 | 63.38
9.5 | 0.767 | 0.01978 | -0.083 | 38.785
10 | 0.797 | 0.02254 | -0.084 | 35.38
10.5 | 0.693 | 0.07375 | -0.045 | 9.39
11 | 0.866 | 0.02228 | -0.087 | 38.877
11.5 | 0.885 | 0.02793 | -0.087 | 31.679
12 | 0.779 | 0.08419 | -0.052 | 9.255
12.5 | 0.963 | 0.02515 | -0.092 | 38.287
13 | 0.987 | 0.02925 | -0.092 | 33.743
13.5 | 0.867 | 0.09298 | -0.059 | 9.33
14 | 0.906 | 0.09322 | -0.066 | 9.721
14.5 | 0.919 | 0.09965 | -0.058 | 9.225
15 | 0.962 | 0.09798 | -0.068 | 9.817
15.5 | 1.033 | 0.07918 | -0.082 | 13.043
16 | 1.067 | 0.0814 | -0.085 | 13.11
16.5 | 1.031 | 0.11845 | -0.063 | 8.705
17 | 1.085 | 0.10824 | -0.077 | 10.029
17.5 | 1.17 | 0.0811 | -0.091 | 14.427
18 | 1.171 | 0.10168 | -0.087 | 11.52
18.5 | 1.146 | 0.15603 | -0.07 | 7.346
19 | 1.176 | 0.16095 | -0.073 | 7.307
19.5 | 1.207 | 0.16272 | -0.076 | 7.419
20 | 1.237 | 0.1677 | -0.078 | 7.378

## 112. Re 10M Mach 0.50 (2)
BIGFOIL.COM POLAR EXPORT
NACA67-219 a=0.8
NACA67-219 a=0.8 |  |  |  | Cl Max: | 1.1313 | at alpha= | 14 | deg
XFOIL ncrit=9 |  |  |  | L/D Max: | 121.038 | at alpha= | 1 | deg
Re: | 10000000 |  |  | Cd Min: | 0.13813 | at alpha= | 19 | deg
Mach: | 0.5 |  |  | Cl=0 at alpha= | -4.2867 | deg
|  |  |  | @ Cl=0.1, Cd= | 0.0066991
|  |  |  | @ Cl=0.4, Cd= | 0.01276
|  |  |  | @ Cl=0.6, Cd= | 0.016345
alpha (deg) | Cl | Cd | Cm | Cl/Cd
-17.5 | -0.4995 | 0.11064 | -0.152 | -4.5146
-17 | -0.5256 | 0.09927 | -0.1593 | -5.2947
-16.5 | -0.5498 | 0.0884 | -0.1659 | -6.2195
-16 | -0.578 | 0.07689 | -0.1731 | -7.5172
-15.5 | -0.5986 | 0.06628 | -0.1798 | -9.0314
-15 | -0.6274 | 0.05586 | -0.1857 | -11.2317
-14.5 | -0.6645 | 0.04623 | -0.1889 | -14.3738
-14 | -0.7006 | 0.03825 | -0.1884 | -18.3163
-13.5 | -0.7428 | 0.03114 | -0.1843 | -23.8536
-13 | -0.7724 | 0.02567 | -0.1776 | -30.0896
-12.5 | -0.7851 | 0.02159 | -0.1696 | -36.3641
-12 | -0.7751 | 0.01877 | -0.1618 | -41.2946
-11.5 | -0.7407 | 0.01706 | -0.1559 | -43.4174
-11 | -0.6981 | 0.01575 | -0.1508 | -44.3238
-10.5 | -0.6509 | 0.0147 | -0.1464 | -44.2789
-10 | -0.6014 | 0.01382 | -0.1425 | -43.5166
-9.5 | -0.5481 | 0.0131 | -0.1393 | -41.8397
-9 | -0.4967 | 0.01238 | -0.1361 | -40.1212
-8.5 | -0.446 | 0.01172 | -0.133 | -38.0546
-8 | -0.3927 | 0.01116 | -0.1304 | -35.1882
-7.5 | -0.3392 | 0.01064 | -0.128 | -31.8797
-7 | -0.286 | 0.01017 | -0.1257 | -28.1219
-6.5 | -0.2313 | 0.00975 | -0.1237 | -23.7231
-6 | -0.1767 | 0.00934 | -0.1219 | -18.9186
-5.5 | -0.1234 | 0.00892 | -0.1201 | -13.8341
-5 | -0.0692 | 0.00853 | -0.1184 | -8.1125
-4.5 | -0.0189 | 0.00809 | -0.1162 | -2.3362
-4 | 0.0254 | 0.00755 | -0.1129 | 3.3642
-3.5 | 0.0704 | 0.00707 | -0.1097 | 9.9576
-3 | 0.1119 | 0.00655 | -0.1059 | 17.084
-2.5 | 0.1483 | 0.00599 | -0.101 | 24.7579
-2 | 0.1749 | 0.00534 | -0.0941 | 32.7528
-1.5 | 0.1704 | 0.00445 | -0.0807 | 38.2921
-1 | 0.1464 | 0.00385 | -0.0623 | 38.026
-0.5 | 0.1731 | 0.0032 | -0.0548 | 54.0938
0 | 0.2244 | 0.00281 | -0.0523 | 79.8577
0.5 | 0.2894 | 0.00283 | -0.0527 | 102.2615
1 | 0.3498 | 0.00289 | -0.052 | 121.0381
1.5 | 0.3449 | 0.00335 | -0.0371 | 102.9552
2 | 0.3179 | 0.00442 | -0.0183 | 71.9231
2.5 | 0.2757 | 0.0061 | 0.0025 | 45.1967
3.5 | 0.286 | 0.00857 | 0.024 | 33.3722
4 | 0.2866 | 0.01009 | 0.0349 | 28.4044
4.5 | 0.3205 | 0.01097 | 0.0398 | 29.216
5 | 0.3565 | 0.01186 | 0.0443 | 30.059
5.5 | 0.3964 | 0.01269 | 0.0481 | 31.2372
6 | 0.439 | 0.01352 | 0.0514 | 32.4704
6.5 | 0.4788 | 0.01446 | 0.0551 | 33.112
7 | 0.5271 | 0.01521 | 0.0576 | 34.6548
7.5 | 0.5772 | 0.01596 | 0.0599 | 36.1654
8 | 0.6263 | 0.01679 | 0.0623 | 37.302
8.5 | 0.6777 | 0.01758 | 0.0646 | 38.5495
9 | 0.7305 | 0.01835 | 0.0668 | 39.8093
9.5 | 0.7767 | 0.01941 | 0.07 | 40.0155
10 | 0.8285 | 0.02032 | 0.0726 | 40.7726
10.5 | 0.8791 | 0.02134 | 0.0755 | 41.1949
11 | 0.9252 | 0.02259 | 0.0791 | 40.9562
11.5 | 0.9682 | 0.02405 | 0.083 | 40.2578
12 | 1.0125 | 0.0256 | 0.0869 | 39.5508
12.5 | 1.0584 | 0.02718 | 0.0908 | 38.9404
13 | 1.0991 | 0.02914 | 0.0954 | 37.7179
13.5 | 1.1287 | 0.03182 | 0.1008 | 35.4714
14 | 1.1313 | 0.03609 | 0.1074 | 31.3466
14.5 | 1.1072 | 0.04232 | 0.1134 | 26.1626
15 | 1.0793 | 0.04956 | 0.1171 | 21.7776
15.5 | 1.0395 | 0.05862 | 0.1182 | 17.7329
16 | 1.0039 | 0.06852 | 0.1163 | 14.6512
16.5 | 0.9731 | 0.07909 | 0.1122 | 12.3037
17 | 0.943 | 0.09051 | 0.1062 | 10.4187
17.5 | 0.9163 | 0.10232 | 0.099 | 8.9552
18 | 0.8896 | 0.1145 | 0.0912 | 7.7694
18.5 | 0.8695 | 0.12607 | 0.0838 | 6.897
19 | 0.8455 | 0.13813 | 0.076 | 6.121

## 113. Re 12M Mach 0.00 (1)
BIGFOIL.COM POLAR EXPORT
NACA67-219 a=0.8
NACA67-219 a=0.8 |  |  |  | Cl Max: | 1.509 | at alpha= | 15 | deg
JavaFoil+Calcfoil stall+Eppler ext transition |  |  |  | L/D Max: | 103.986 | at alpha= | 8.5 | deg
Re: | 12000000 |  |  | Cd Min: | 0.00496 | at alpha= | -1 | deg
Mach: | 0 |  |  | Cl=0 at alpha= | -1.6667 | deg
|  |  |  | @ Cl=0.1, Cd= | 0.0049706
|  |  |  | @ Cl=0.4, Cd= | 0.0055443
|  |  |  | @ Cl=0.6, Cd= | 0.0069323
alpha (deg) | Cl | Cd | Cm | Cl/Cd
-20 | -1.146 | 0.06383 | 0.015 | -17.955
-19.5 | -1.226 | 0.03301 | 0.015 | -37.139
-19 | -1.243 | 0.02991 | 0.014 | -41.565
-18.5 | -1.256 | 0.02754 | 0.013 | -45.611
-18 | -1.266 | 0.02577 | 0.012 | -49.132
-17.5 | -1.272 | 0.02437 | 0.01 | -52.214
-17 | -1.277 | 0.02267 | 0.009 | -56.334
-16.5 | -1.28 | 0.0208 | 0.008 | -61.54
-16 | -1.277 | 0.01944 | 0.006 | -65.687
-15.5 | -1.269 | 0.01808 | 0.005 | -70.167
-15 | -1.256 | 0.01712 | 0.003 | -73.352
-14.5 | -1.239 | 0.01622 | 0.002 | -76.383
-14 | -1.22 | 0.0154 | 0.001 | -79.207
-13.5 | -1.197 | 0.01456 | -0.001 | -82.215
-13 | -1.171 | 0.01393 | -0.002 | -84.07
-12.5 | -1.142 | 0.0133 | -0.004 | -85.801
-12 | -1.109 | 0.01265 | -0.005 | -87.702
-11.5 | -1.074 | 0.01198 | -0.007 | -89.653
-11 | -1.036 | 0.0114 | -0.008 | -90.858
-10.5 | -0.995 | 0.011 | -0.01 | -90.421
-10 | -0.951 | 0.01059 | -0.012 | -89.8
-9.5 | -0.905 | 0.0101 | -0.013 | -89.691
-9 | -0.857 | 0.0097 | -0.015 | -88.343
-8.5 | -0.807 | 0.00932 | -0.016 | -86.562
-8 | -0.755 | 0.00886 | -0.018 | -85.148
-7.5 | -0.701 | 0.00851 | -0.019 | -82.337
-7 | -0.645 | 0.00815 | -0.021 | -79.162
-6.5 | -0.589 | 0.00792 | -0.023 | -74.353
-6 | -0.531 | 0.00765 | -0.024 | -69.409
-5.5 | -0.472 | 0.00741 | -0.026 | -63.669
-5 | -0.412 | 0.00717 | -0.027 | -57.459
-4.5 | -0.352 | 0.00699 | -0.029 | -50.257
-4 | -0.29 | 0.00679 | -0.031 | -42.742
-3.5 | -0.229 | 0.00627 | -0.032 | -36.467
-3 | -0.167 | 0.00559 | -0.034 | -29.83
-2.5 | -0.105 | 0.00519 | -0.035 | -20.161
-2 | -0.042 | 0.00524 | -0.037 | -8.043
-1.5 | 0.021 | 0.0052 | -0.039 | 3.953
-1 | 0.083 | 0.00496 | -0.04 | 16.83
-0.5 | 0.147 | 0.005 | -0.042 | 29.307
0 | 0.208 | 0.00523 | -0.043 | 39.84
0.5 | 0.271 | 0.00533 | -0.045 | 50.753
1 | 0.333 | 0.00547 | -0.047 | 60.914
1.5 | 0.395 | 0.0055 | -0.048 | 71.9
2 | 0.457 | 0.00605 | -0.05 | 75.592
2.5 | 0.517 | 0.00643 | -0.051 | 80.434
3 | 0.578 | 0.00677 | -0.053 | 85.421
3.5 | 0.639 | 0.00722 | -0.054 | 88.42
4 | 0.699 | 0.00776 | -0.056 | 90.037
4.5 | 0.758 | 0.00809 | -0.057 | 93.721
5 | 0.817 | 0.00887 | -0.059 | 92.134
5.5 | 0.876 | 0.00919 | -0.06 | 95.259
6 | 0.933 | 0.00955 | -0.062 | 97.755
6.5 | 0.989 | 0.00992 | -0.063 | 99.672
7 | 1.043 | 0.0103 | -0.065 | 101.262
7.5 | 1.094 | 0.01067 | -0.066 | 102.595
8 | 1.144 | 0.01106 | -0.068 | 103.47
8.5 | 1.191 | 0.01146 | -0.069 | 103.986
9 | 1.236 | 0.0119 | -0.071 | 103.845
9.5 | 1.278 | 0.0124 | -0.072 | 103.084
10 | 1.317 | 0.0133 | -0.074 | 99.009
10.5 | 1.353 | 0.01388 | -0.075 | 97.438
11 | 1.385 | 0.01449 | -0.076 | 95.542
11.5 | 1.414 | 0.01512 | -0.078 | 93.517
12 | 1.439 | 0.01578 | -0.079 | 91.165
12.5 | 1.46 | 0.0165 | -0.08 | 88.509
13 | 1.478 | 0.01718 | -0.082 | 85.997
13.5 | 1.491 | 0.01809 | -0.083 | 82.423
14 | 1.501 | 0.01883 | -0.084 | 79.685
14.5 | 1.507 | 0.01984 | -0.085 | 75.944
15 | 1.509 | 0.0206 | -0.087 | 73.254
15.5 | 1.507 | 0.0217 | -0.088 | 69.434
16 | 1.502 | 0.02276 | -0.089 | 66.001
16.5 | 1.493 | 0.02393 | -0.09 | 62.403
17 | 1.481 | 0.02548 | -0.091 | 58.111
17.5 | 1.467 | 0.02655 | -0.092 | 55.246
18 | 1.449 | 0.02814 | -0.093 | 51.507
18.5 | 1.429 | 0.02989 | -0.094 | 47.791
19 | 1.403 | 0.03307 | -0.095 | 42.438
19.5 | 1.378 | 0.03549 | -0.096 | 38.828
20 | 1.348 | 0.03821 | -0.096 | 35.287

## 114. Re 12M Mach 0.00 (2)
BIGFOIL.COM POLAR EXPORT
NACA67-219 a=0.8
NACA67-219 a=0.8 |  |  |  | Cl Max: | 1.4811 | at alpha= | 20 | deg
XFOIL ncrit=9 |  |  |  | L/D Max: | 84.9301 | at alpha= | 0.5 | deg
Re: | 12000000 |  |  | Cd Min: | 0.03711 | at alpha= | 20 | deg
Mach: | 0 |  |  | Cl=0 at alpha= | -2.9463 | deg
|  |  |  | @ Cl=0.1, Cd= | 0.0042489
|  |  |  | @ Cl=0.4, Cd= | 0.0085959
|  |  |  | @ Cl=0.6, Cd= | 0.011273
alpha (deg) | Cl | Cd | Cm | Cl/Cd
-20 | -1.3325 | 0.02631 | -0.1193 | -50.6461
-19.5 | -1.306 | 0.02481 | -0.118 | -52.6401
-19 | -1.2796 | 0.02338 | -0.1164 | -54.7305
-18.5 | -1.2518 | 0.02209 | -0.1147 | -56.6682
-18 | -1.2221 | 0.02093 | -0.1131 | -58.3899
-17.5 | -1.1915 | 0.01981 | -0.1114 | -60.1464
-17 | -1.1587 | 0.01881 | -0.11 | -61.6002
-16.5 | -1.1234 | 0.01795 | -0.1087 | -62.585
-16 | -1.0915 | 0.01699 | -0.1068 | -64.2437
-15.5 | -1.055 | 0.01621 | -0.1054 | -65.0833
-15 | -1.0199 | 0.01543 | -0.1037 | -66.0985
-14.5 | -0.9845 | 0.01466 | -0.102 | -67.1555
-14 | -0.946 | 0.01401 | -0.1006 | -67.5232
-13.5 | -0.9084 | 0.01337 | -0.099 | -67.9432
-13 | -0.8673 | 0.01282 | -0.0979 | -67.6521
-12.5 | -0.8256 | 0.0123 | -0.0968 | -67.122
-12 | -0.7864 | 0.01171 | -0.0952 | -67.1563
-11.5 | -0.7442 | 0.01122 | -0.094 | -66.328
-11 | -0.7012 | 0.01076 | -0.093 | -65.1673
-10.5 | -0.6595 | 0.01029 | -0.0916 | -64.0914
-10 | -0.6167 | 0.00985 | -0.0904 | -62.6091
-9.5 | -0.5733 | 0.00942 | -0.0892 | -60.8599
-9 | -0.5299 | 0.00903 | -0.0879 | -58.6822
-8.5 | -0.4859 | 0.00867 | -0.0867 | -56.0438
-8 | -0.4408 | 0.00833 | -0.0857 | -52.9172
-7.5 | -0.3948 | 0.00804 | -0.0847 | -49.1045
-7 | -0.3498 | 0.00775 | -0.0836 | -45.1355
-6.5 | -0.3037 | 0.00747 | -0.0826 | -40.656
-6 | -0.2572 | 0.00722 | -0.0817 | -35.6233
-5.5 | -0.2119 | 0.00694 | -0.0804 | -30.5331
-5 | -0.1653 | 0.00667 | -0.0794 | -24.7826
-4.5 | -0.1228 | 0.00633 | -0.0776 | -19.3997
-4 | -0.0837 | 0.00593 | -0.0751 | -14.1147
-3.5 | -0.043 | 0.0056 | -0.0727 | -7.6786
-3 | -0.0038 | 0.00527 | -0.0701 | -0.72106
-2.5 | 0.0316 | 0.00493 | -0.0665 | 6.4097
-2 | 0.0573 | 0.00471 | -0.0606 | 12.1656
-1 | 0.1286 | 0.00394 | -0.0535 | 32.6396
-0.5 | 0.1639 | 0.00344 | -0.0499 | 47.6453
0 | 0.2052 | 0.00289 | -0.0476 | 71.0035
0.5 | 0.2429 | 0.00286 | -0.0443 | 84.9301
1.5 | 0.2747 | 0.00375 | -0.0281 | 73.2533
2 | 0.2634 | 0.0046 | -0.0146 | 57.2609
2.5 | 0.267 | 0.00552 | -0.0046 | 48.3696
3 | 0.2754 | 0.00642 | 0.0041 | 42.8972
3.5 | 0.3037 | 0.00705 | 0.0087 | 43.078
4 | 0.3369 | 0.00761 | 0.0122 | 44.2707
4.5 | 0.3715 | 0.00818 | 0.0155 | 45.4156
5 | 0.4085 | 0.00872 | 0.0181 | 46.8463
5.5 | 0.447 | 0.00925 | 0.0205 | 48.3243
6 | 0.486 | 0.0098 | 0.0227 | 49.5918
6.5 | 0.5247 | 0.01037 | 0.0249 | 50.5979
7 | 0.5646 | 0.01092 | 0.0268 | 51.7033
7.5 | 0.6087 | 0.01136 | 0.0279 | 53.5827
8 | 0.6535 | 0.01179 | 0.0289 | 55.4283
8.5 | 0.6963 | 0.01229 | 0.0301 | 56.6558
9 | 0.7368 | 0.01285 | 0.0317 | 57.3385
9.5 | 0.7794 | 0.01337 | 0.0329 | 58.2947
10 | 0.8228 | 0.01386 | 0.0339 | 59.3651
10.5 | 0.8651 | 0.01439 | 0.035 | 60.1181
11 | 0.9046 | 0.01504 | 0.0365 | 60.1463
11.5 | 0.9449 | 0.01568 | 0.0378 | 60.2615
12 | 0.986 | 0.01631 | 0.039 | 60.4537
12.5 | 1.0233 | 0.01709 | 0.0406 | 59.8771
13 | 1.0597 | 0.01793 | 0.0423 | 59.1021
13.5 | 1.095 | 0.01885 | 0.044 | 58.0902
14 | 1.1305 | 0.01978 | 0.0457 | 57.1537
14.5 | 1.1638 | 0.02082 | 0.0475 | 55.8982
15 | 1.2006 | 0.02172 | 0.0487 | 55.2762
15.5 | 1.2343 | 0.0228 | 0.0503 | 54.136
16 | 1.2637 | 0.02412 | 0.0523 | 52.3922
16.5 | 1.2961 | 0.02532 | 0.0538 | 51.1888
17 | 1.3244 | 0.02673 | 0.0556 | 49.5473
17.5 | 1.3557 | 0.02804 | 0.057 | 48.3488
18 | 1.3817 | 0.02968 | 0.0588 | 46.5532
18.5 | 1.4104 | 0.03121 | 0.0601 | 45.1906
19 | 1.4345 | 0.03306 | 0.0618 | 43.3908
19.5 | 1.4575 | 0.03507 | 0.0633 | 41.5597
20 | 1.4811 | 0.03711 | 0.0645 | 39.9111

## 115. Re 12M Mach 0.10 (1)
BIGFOIL.COM POLAR EXPORT
NACA67-219 a=0.8
NACA67-219 a=0.8 |  |  |  | Cl Max: | 1.491 | at alpha= | 14.5 | deg
JavaFoil+Calcfoil stall+Eppler ext transition |  |  |  | L/D Max: | 103.375 | at alpha= | 8.5 | deg
Re: | 12000000 |  |  | Cd Min: | 0.005 | at alpha= | -1 | deg
Mach: | 0.1 |  |  | Cl=0 at alpha= | -1.6667 | deg
|  |  |  | @ Cl=0.1, Cd= | 0.005
|  |  |  | @ Cl=0.4, Cd= | 0.0055271
|  |  |  | @ Cl=0.6, Cd= | 0.0069633
alpha (deg) | Cl | Cd | Cm | Cl/Cd
-20 | -1.066 | 0.08904 | 0.014 | -11.97
-19.5 | -1.171 | 0.03821 | 0.015 | -30.635
-19 | -1.194 | 0.03425 | 0.014 | -34.862
-18.5 | -1.219 | 0.02904 | 0.013 | -41.96
-18 | -1.234 | 0.02635 | 0.012 | -46.842
-17.5 | -1.243 | 0.02549 | 0.01 | -48.756
-17 | -1.252 | 0.02354 | 0.009 | -53.16
-16.5 | -1.258 | 0.02157 | 0.008 | -58.318
-16 | -1.259 | 0.01977 | 0.006 | -63.686
-15.5 | -1.253 | 0.01853 | 0.005 | -67.626
-15 | -1.243 | 0.01749 | 0.003 | -71.061
-14.5 | -1.229 | 0.01656 | 0.002 | -74.219
-14 | -1.212 | 0.01568 | 0.001 | -77.295
-13.5 | -1.191 | 0.01481 | -0.001 | -80.47
-13 | -1.167 | 0.01415 | -0.002 | -82.481
-12.5 | -1.139 | 0.01347 | -0.004 | -84.537
-12 | -1.108 | 0.01279 | -0.005 | -86.611
-11.5 | -1.074 | 0.01211 | -0.007 | -88.668
-11 | -1.037 | 0.01155 | -0.008 | -89.767
-10.5 | -0.996 | 0.01107 | -0.01 | -90.038
-10 | -0.953 | 0.01069 | -0.012 | -89.142
-9.5 | -0.908 | 0.01021 | -0.013 | -88.939
-9 | -0.86 | 0.00978 | -0.015 | -87.93
-8.5 | -0.809 | 0.00939 | -0.016 | -86.23
-8 | -0.757 | 0.00897 | -0.018 | -84.432
-7.5 | -0.704 | 0.00859 | -0.019 | -81.945
-7 | -0.648 | 0.00821 | -0.021 | -78.971
-6.5 | -0.591 | 0.00796 | -0.023 | -74.222
-6 | -0.533 | 0.00768 | -0.024 | -69.441
-5.5 | -0.474 | 0.00745 | -0.026 | -63.599
-5 | -0.414 | 0.00721 | -0.028 | -57.412
-4.5 | -0.353 | 0.00705 | -0.029 | -50.07
-4 | -0.292 | 0.00656 | -0.031 | -44.429
-3.5 | -0.23 | 0.00629 | -0.032 | -36.5
-3 | -0.168 | 0.00563 | -0.034 | -29.738
-2.5 | -0.105 | 0.0052 | -0.036 | -20.195
-2 | -0.042 | 0.00525 | -0.037 | -8.055
-1.5 | 0.021 | 0.00523 | -0.039 | 3.95
-1 | 0.084 | 0.005 | -0.04 | 16.794
-0.5 | 0.147 | 0.005 | -0.042 | 29.45
0 | 0.209 | 0.00524 | -0.044 | 39.991
0.5 | 0.272 | 0.00538 | -0.045 | 50.585
1 | 0.335 | 0.00551 | -0.047 | 60.764
1.5 | 0.397 | 0.0055 | -0.048 | 72.262
2 | 0.459 | 0.00606 | -0.05 | 75.798
2.5 | 0.52 | 0.00645 | -0.051 | 80.607
3 | 0.581 | 0.00682 | -0.053 | 85.201
3.5 | 0.642 | 0.00728 | -0.055 | 88.118
4 | 0.702 | 0.00779 | -0.056 | 90.096
4.5 | 0.762 | 0.00812 | -0.058 | 93.833
5 | 0.821 | 0.00894 | -0.059 | 91.9
5.5 | 0.88 | 0.00924 | -0.061 | 95.257
6 | 0.937 | 0.00965 | -0.062 | 97.185
6.5 | 0.993 | 0.01 | -0.064 | 99.311
7 | 1.047 | 0.01036 | -0.065 | 101.102
7.5 | 1.099 | 0.01076 | -0.067 | 102.126
8 | 1.148 | 0.01113 | -0.068 | 103.157
8.5 | 1.195 | 0.01156 | -0.07 | 103.375
9 | 1.24 | 0.012 | -0.071 | 103.351
9.5 | 1.281 | 0.01291 | -0.072 | 99.22
10 | 1.319 | 0.01345 | -0.074 | 98.094
10.5 | 1.354 | 0.01405 | -0.075 | 96.41
11 | 1.385 | 0.01466 | -0.077 | 94.525
11.5 | 1.413 | 0.01531 | -0.078 | 92.247
12 | 1.436 | 0.01598 | -0.079 | 89.886
12.5 | 1.456 | 0.01671 | -0.081 | 87.122
13 | 1.471 | 0.0175 | -0.082 | 84.034
13.5 | 1.482 | 0.01839 | -0.083 | 80.583
14 | 1.489 | 0.01914 | -0.085 | 77.771
14.5 | 1.491 | 0.02019 | -0.086 | 73.857
15 | 1.49 | 0.02109 | -0.087 | 70.657
15.5 | 1.485 | 0.02213 | -0.088 | 67.099
16 | 1.476 | 0.02327 | -0.089 | 63.406
16.5 | 1.463 | 0.02458 | -0.09 | 59.523
17 | 1.447 | 0.02596 | -0.092 | 55.721
17.5 | 1.427 | 0.0275 | -0.093 | 51.9
18 | 1.405 | 0.0291 | -0.094 | 48.289
18.5 | 1.379 | 0.03151 | -0.094 | 43.759
19 | 1.352 | 0.03375 | -0.095 | 40.044
19.5 | 1.319 | 0.03772 | -0.096 | 34.962

## 116. Re 12M Mach 0.10 (2)
BIGFOIL.COM POLAR EXPORT
NACA67-219 a=0.8
NACA67-219 a=0.8 |  |  |  | Cl Max: | 1.4788 | at alpha= | 20 | deg
XFOIL ncrit=9 |  |  |  | L/D Max: | 87.1631 | at alpha= | 0.5 | deg
Re: | 12000000 |  |  | Cd Min: | 0.03858 | at alpha= | 20 | deg
Mach: | 0.1 |  |  | Cl=0 at alpha= | -3.0038 | deg
|  |  |  | @ Cl=0.1, Cd= | 0.0044133
|  |  |  | @ Cl=0.4, Cd= | 0.0087382
|  |  |  | @ Cl=0.6, Cd= | 0.011399
alpha (deg) | Cl | Cd | Cm | Cl/Cd
-20 | -1.3304 | 0.02743 | -0.1235 | -48.5016
-19.5 | -1.3074 | 0.02567 | -0.1217 | -50.931
-19 | -1.2816 | 0.02412 | -0.12 | -53.1343
-18.5 | -1.2525 | 0.0228 | -0.1184 | -54.9342
-18 | -1.2252 | 0.02146 | -0.1164 | -57.0923
-17.5 | -1.1927 | 0.02035 | -0.1148 | -58.6093
-17 | -1.1622 | 0.01922 | -0.1129 | -60.4683
-16.5 | -1.1261 | 0.01833 | -0.1116 | -61.4348
-16 | -1.0928 | 0.01739 | -0.1097 | -62.8407
-15.5 | -1.0571 | 0.01654 | -0.1081 | -63.9117
-15 | -1.0204 | 0.01576 | -0.1065 | -64.7462
-14.5 | -0.9866 | 0.01491 | -0.1044 | -66.1704
-14 | -0.9479 | 0.01424 | -0.1029 | -66.566
-13.5 | -0.9088 | 0.01359 | -0.1014 | -66.8727
-13 | -0.8693 | 0.01298 | -0.0999 | -66.9723
-12.5 | -0.8268 | 0.01246 | -0.0988 | -66.3563
-12 | -0.7857 | 0.0119 | -0.0974 | -66.0252
-11.5 | -0.7449 | 0.01136 | -0.0959 | -65.5722
-11 | -0.7017 | 0.01088 | -0.0947 | -64.4945
-10.5 | -0.6583 | 0.01043 | -0.0935 | -63.116
-10 | -0.6167 | 0.00994 | -0.092 | -62.0423
-9.5 | -0.5729 | 0.00951 | -0.0907 | -60.2419
-9 | -0.5284 | 0.00913 | -0.0896 | -57.8751
-8.5 | -0.485 | 0.00874 | -0.0882 | -55.492
-8 | -0.4397 | 0.0084 | -0.0871 | -52.3452
-7.5 | -0.3931 | 0.00811 | -0.0862 | -48.471
-7 | -0.3475 | 0.00782 | -0.085 | -44.4373
-6.5 | -0.3018 | 0.00752 | -0.0839 | -40.133
-6 | -0.2545 | 0.00727 | -0.083 | -35.0069
-5.5 | -0.2092 | 0.00698 | -0.0817 | -29.9713
-5 | -0.1624 | 0.00671 | -0.0807 | -24.2027
-4.5 | -0.1193 | 0.00637 | -0.0789 | -18.7284
-4 | -0.08 | 0.00596 | -0.0764 | -13.4228
-3.5 | -0.0393 | 0.00563 | -0.074 | -6.9805
-3 | 0.0003 | 0.0053 | -0.0713 | 0.056604
-2.5 | 0.0361 | 0.00495 | -0.0678 | 7.2929
-2 | 0.0623 | 0.0047 | -0.062 | 13.2553
-1.5 | 0.0983 | 0.00444 | -0.0584 | 22.1396
-1 | 0.1301 | 0.00394 | -0.0539 | 33.0203
-0.5 | 0.165 | 0.00343 | -0.0502 | 48.105
0 | 0.2064 | 0.00288 | -0.0478 | 71.6667
0.5 | 0.2458 | 0.00282 | -0.0449 | 87.1631
1 | 0.2669 | 0.00339 | -0.0379 | 78.7316
1.5 | 0.2735 | 0.00375 | -0.0277 | 72.9333
2 | 0.2629 | 0.00462 | -0.0142 | 56.9048
2.5 | 0.2654 | 0.00555 | -0.004 | 47.8198
3 | 0.2745 | 0.00645 | 0.0046 | 42.5581
3.5 | 0.3019 | 0.0071 | 0.0094 | 42.5211
4 | 0.3351 | 0.00768 | 0.013 | 43.6328
4.5 | 0.3698 | 0.00826 | 0.0163 | 44.77
5 | 0.4058 | 0.00883 | 0.0192 | 45.957
5.5 | 0.4456 | 0.00935 | 0.0214 | 47.6578
6 | 0.4849 | 0.00989 | 0.0236 | 49.0293
6.5 | 0.5217 | 0.01052 | 0.0262 | 49.5913
7 | 0.5634 | 0.01104 | 0.0278 | 51.0326
7.5 | 0.6082 | 0.01148 | 0.0289 | 52.9791
8 | 0.6532 | 0.01192 | 0.0299 | 54.7987
8.5 | 0.6942 | 0.01248 | 0.0315 | 55.625
9 | 0.7367 | 0.01301 | 0.0329 | 56.6257
9.5 | 0.78 | 0.01352 | 0.034 | 57.6923
10 | 0.8237 | 0.01402 | 0.0351 | 58.7518
10.5 | 0.864 | 0.01464 | 0.0366 | 59.0164
11 | 0.9056 | 0.01524 | 0.0379 | 59.4226
11.5 | 0.9466 | 0.01589 | 0.0392 | 59.5721
12 | 0.9874 | 0.01655 | 0.0405 | 59.6616
12.5 | 1.0237 | 0.01739 | 0.0424 | 58.8672
13 | 1.0612 | 0.01822 | 0.044 | 58.2437
13.5 | 1.0971 | 0.01915 | 0.0458 | 57.2898
14 | 1.1302 | 0.02022 | 0.0478 | 55.8952
14.5 | 1.1664 | 0.02118 | 0.0494 | 55.0708
15 | 1.2036 | 0.0221 | 0.0507 | 54.4615
15.5 | 1.2349 | 0.02334 | 0.0527 | 52.9092
16 | 1.2665 | 0.02462 | 0.0545 | 51.4419
16.5 | 1.2963 | 0.02599 | 0.0564 | 49.8769
17 | 1.3276 | 0.02732 | 0.058 | 48.5944
17.5 | 1.3562 | 0.02884 | 0.0597 | 47.025
18 | 1.3846 | 0.03043 | 0.0614 | 45.5012
18.5 | 1.4102 | 0.03221 | 0.0631 | 43.7814
19 | 1.4374 | 0.03396 | 0.0645 | 42.3263
19.5 | 1.4581 | 0.03622 | 0.0663 | 40.2568
20 | 1.4788 | 0.03858 | 0.0677 | 38.3307

## 117. Re 12M Mach 0.25 (1)
BIGFOIL.COM POLAR EXPORT
NACA67-219 a=0.8
NACA67-219 a=0.8 |  |  |  | Cl Max: | 1.41 | at alpha= | 12.5 | deg
JavaFoil+Calcfoil stall+Eppler ext transition |  |  |  | L/D Max: | 100.217 | at alpha= | 8 | deg
Re: | 12000000 |  |  | Cd Min: | 0.00493 | at alpha= | 0.5 | deg
Mach: | 0.25 |  |  | Cl=0 at alpha= | -1.6641 | deg
|  |  |  | @ Cl=0.1, Cd= | 0.0050514
|  |  |  | @ Cl=0.4, Cd= | 0.0056112
|  |  |  | @ Cl=0.6, Cd= | 0.007053
alpha (deg) | Cl | Cd | Cm | Cl/Cd
-19 | -0.741 | 0.13597 | 0.01 | -5.451
-18.5 | -0.788 | 0.12714 | 0.009 | -6.198
-18 | -0.838 | 0.11171 | 0.009 | -7.497
-17.5 | -0.89 | 0.09281 | 0.008 | -9.59
-17 | -0.949 | 0.07057 | 0.008 | -13.441
-16.5 | -1.069 | 0.0283 | 0.008 | -37.782
-16 | -1.1 | 0.02488 | 0.006 | -44.199
-15.5 | -1.119 | 0.02272 | 0.005 | -49.224
-15 | -1.135 | 0.02009 | 0.003 | -56.476
-14.5 | -1.142 | 0.01875 | 0.002 | -60.898
-14 | -1.143 | 0.01756 | 0.001 | -65.067
-13.5 | -1.138 | 0.01648 | -0.001 | -69.05
-13 | -1.128 | 0.01539 | -0.002 | -73.278
-12.5 | -1.112 | 0.01456 | -0.004 | -76.381
-12 | -1.09 | 0.01385 | -0.006 | -78.73
-11.5 | -1.064 | 0.01317 | -0.007 | -80.81
-11 | -1.034 | 0.01231 | -0.009 | -83.999
-10.5 | -0.999 | 0.01172 | -0.01 | -85.267
-10 | -0.96 | 0.01123 | -0.012 | -85.497
-9.5 | -0.918 | 0.01079 | -0.014 | -85.048
-9 | -0.872 | 0.01028 | -0.015 | -84.8
-8.5 | -0.823 | 0.00987 | -0.017 | -83.406
-8 | -0.772 | 0.00942 | -0.018 | -81.927
-7.5 | -0.718 | 0.0089 | -0.02 | -80.728
-7 | -0.662 | 0.00853 | -0.022 | -77.616
-6.5 | -0.605 | 0.00819 | -0.023 | -73.855
-6 | -0.546 | 0.00792 | -0.025 | -68.938
-5.5 | -0.486 | 0.00767 | -0.027 | -63.37
-5 | -0.424 | 0.00715 | -0.028 | -59.35
-4.5 | -0.362 | 0.00693 | -0.03 | -52.299
-4 | -0.299 | 0.00653 | -0.032 | -45.862
-3.5 | -0.236 | 0.00629 | -0.033 | -37.474
-3 | -0.172 | 0.00608 | -0.035 | -28.286
-2.5 | -0.108 | 0.00571 | -0.036 | -18.865
-2 | -0.043 | 0.00535 | -0.038 | -8.116
-1.5 | 0.021 | 0.0053 | -0.04 | 3.999
-1 | 0.086 | 0.00506 | -0.041 | 17.006
-0.5 | 0.151 | 0.00502 | -0.043 | 30.078
0 | 0.215 | 0.00532 | -0.045 | 40.429
0.5 | 0.279 | 0.00493 | -0.046 | 56.675
1 | 0.343 | 0.00562 | -0.048 | 61.15
1.5 | 0.408 | 0.00561 | -0.05 | 72.655
2 | 0.472 | 0.00621 | -0.051 | 76.007
2.5 | 0.533 | 0.00662 | -0.053 | 80.598
3 | 0.596 | 0.00702 | -0.054 | 84.979
3.5 | 0.659 | 0.00754 | -0.056 | 87.318
4 | 0.721 | 0.00806 | -0.058 | 89.436
4.5 | 0.782 | 0.00878 | -0.059 | 88.996
5 | 0.842 | 0.00924 | -0.061 | 91.124
5.5 | 0.902 | 0.00958 | -0.062 | 94.14
6 | 0.96 | 0.01 | -0.064 | 96.073
6.5 | 1.017 | 0.01042 | -0.065 | 97.633
7 | 1.071 | 0.01082 | -0.067 | 98.984
7.5 | 1.122 | 0.01122 | -0.068 | 99.986
8 | 1.17 | 0.01168 | -0.07 | 100.217
8.5 | 1.216 | 0.01214 | -0.071 | 100.171
9 | 1.257 | 0.01265 | -0.073 | 99.394
9.5 | 1.295 | 0.01366 | -0.074 | 94.75
10 | 1.328 | 0.01431 | -0.076 | 92.768
10.5 | 1.355 | 0.01498 | -0.077 | 90.477
11 | 1.378 | 0.01574 | -0.079 | 87.562
11.5 | 1.395 | 0.01647 | -0.08 | 84.669
12 | 1.406 | 0.01739 | -0.081 | 80.832
12.5 | 1.41 | 0.01817 | -0.083 | 77.601
13 | 1.408 | 0.01914 | -0.084 | 73.545
13.5 | 1.398 | 0.02018 | -0.085 | 69.275
14 | 1.382 | 0.02137 | -0.087 | 64.681
14.5 | 1.359 | 0.02251 | -0.088 | 60.387
15 | 1.328 | 0.02452 | -0.089 | 54.147
15.5 | 1.29 | 0.02631 | -0.09 | 49.035
16 | 1.248 | 0.02757 | -0.091 | 45.262
16.5 | 1.197 | 0.03018 | -0.092 | 39.667
17 | 1.139 | 0.03395 | -0.093 | 33.541
17.5 | 1.072 | 0.03957 | -0.093 | 27.101

## 118. Re 12M Mach 0.25 (2)
BIGFOIL.COM POLAR EXPORT
NACA67-219 a=0.8
NACA67-219 a=0.8 |  |  |  | Cl Max: | 1.4665 | at alpha= | 20 | deg
XFOIL ncrit=9 |  |  |  | L/D Max: | 95.2029 | at alpha= | 0.5 | deg
Re: | 12000000 |  |  | Cd Min: | 0.04727 | at alpha= | 20 | deg
Mach: | 0.25 |  |  | Cl=0 at alpha= | -3.2719 | deg
|  |  |  | @ Cl=0.1, Cd= | 0.0046457
|  |  |  | @ Cl=0.4, Cd= | 0.0093589
|  |  |  | @ Cl=0.6, Cd= | 0.012231
alpha (deg) | Cl | Cd | Cm | Cl/Cd
-20 | -1.3098 | 0.03501 | -0.1454 | -37.4122
-19.5 | -1.2918 | 0.03222 | -0.1435 | -40.0931
-19 | -1.274 | 0.02961 | -0.1411 | -43.026
-18.5 | -1.2528 | 0.02734 | -0.1386 | -45.823
-18 | -1.2276 | 0.02541 | -0.136 | -48.3117
-17.5 | -1.201 | 0.02361 | -0.1333 | -50.8683
-17 | -1.1689 | 0.02216 | -0.1309 | -52.7482
-16.5 | -1.1376 | 0.02078 | -0.1283 | -54.7449
-16 | -1.1034 | 0.01955 | -0.1258 | -56.4399
-15.5 | -1.0686 | 0.01843 | -0.1233 | -57.9816
-15 | -1.0293 | 0.01753 | -0.1212 | -58.7165
-14.5 | -0.9941 | 0.01652 | -0.1185 | -60.1755
-14 | -0.9552 | 0.01564 | -0.1162 | -61.0742
-13.5 | -0.917 | 0.01477 | -0.1138 | -62.0853
-13 | -0.8762 | 0.01403 | -0.1118 | -62.4519
-12.5 | -0.8328 | 0.01337 | -0.11 | -62.2887
-12 | -0.79 | 0.01275 | -0.1081 | -61.9608
-11.5 | -0.7457 | 0.01218 | -0.1065 | -61.2233
-11 | -0.7017 | 0.0116 | -0.1048 | -60.4914
-10.5 | -0.6584 | 0.01104 | -0.1029 | -59.6377
-10 | -0.613 | 0.01057 | -0.1014 | -57.9943
-9.5 | -0.5679 | 0.01009 | -0.0998 | -56.2834
-9 | -0.5237 | 0.00962 | -0.098 | -54.4387
-8.5 | -0.4787 | 0.00919 | -0.0963 | -52.0892
-8 | -0.4311 | 0.00884 | -0.0951 | -48.767
-7.5 | -0.3844 | 0.00849 | -0.0938 | -45.2768
-7 | -0.3371 | 0.00817 | -0.0925 | -41.2607
-6.5 | -0.2892 | 0.00786 | -0.0913 | -36.7939
-6 | -0.2409 | 0.00758 | -0.0902 | -31.781
-5.5 | -0.1939 | 0.00726 | -0.0889 | -26.708
-5 | -0.1452 | 0.00697 | -0.0878 | -20.8321
-4.5 | -0.1013 | 0.0066 | -0.0858 | -15.3485
-3.5 | -0.0187 | 0.00582 | -0.0808 | -3.2131
-3 | 0.0223 | 0.00547 | -0.0781 | 4.0768
-2.5 | 0.0587 | 0.00508 | -0.0745 | 11.5551
-2 | 0.093 | 0.00474 | -0.0702 | 19.6203
-1.5 | 0.1123 | 0.00448 | -0.0626 | 25.067
-0.5 | 0.1714 | 0.00343 | -0.052 | 49.9708
0 | 0.212 | 0.00286 | -0.0491 | 74.1259
0.5 | 0.258 | 0.00271 | -0.0472 | 95.203
1 | 0.2747 | 0.00331 | -0.0389 | 82.9909
1.5 | 0.2721 | 0.00376 | -0.0263 | 72.367
2 | 0.2566 | 0.00476 | -0.0116 | 53.9076
2.5 | 0.261 | 0.0057 | -0.0015 | 45.7895
3 | 0.2705 | 0.00663 | 0.0073 | 40.7994
3.5 | 0.2916 | 0.00745 | 0.0136 | 39.1409
4 | 0.3229 | 0.00812 | 0.0178 | 39.766
4.5 | 0.3577 | 0.00875 | 0.0213 | 40.88
5 | 0.397 | 0.00931 | 0.0239 | 42.6423
5.5 | 0.435 | 0.00993 | 0.0268 | 43.8066
6 | 0.475 | 0.01052 | 0.0292 | 45.1521
6.5 | 0.5155 | 0.01113 | 0.0314 | 46.3163
7 | 0.5569 | 0.01173 | 0.0335 | 47.4766
7.5 | 0.6016 | 0.01225 | 0.035 | 49.1102
8 | 0.6474 | 0.01275 | 0.0363 | 50.7765
8.5 | 0.6931 | 0.01328 | 0.0376 | 52.1913
9 | 0.7364 | 0.01389 | 0.0392 | 53.0166
9.5 | 0.7793 | 0.01451 | 0.0409 | 53.7078
10 | 0.8245 | 0.01508 | 0.0422 | 54.6751
10.5 | 0.8697 | 0.01566 | 0.0435 | 55.5364
11 | 0.9096 | 0.01646 | 0.0456 | 55.2612
11.5 | 0.9523 | 0.01717 | 0.0472 | 55.463
12 | 0.9909 | 0.01807 | 0.0494 | 54.8367
12.5 | 1.0269 | 0.01911 | 0.0519 | 53.7363
13 | 1.066 | 0.02006 | 0.0539 | 53.1406
13.5 | 1.1047 | 0.02106 | 0.0559 | 52.4549
14 | 1.1406 | 0.02222 | 0.0582 | 51.3321
14.5 | 1.1762 | 0.02345 | 0.0604 | 50.1578
15 | 1.2134 | 0.02464 | 0.0624 | 49.2451
15.5 | 1.2444 | 0.02618 | 0.0649 | 47.5325
16 | 1.276 | 0.02775 | 0.0673 | 45.982
16.5 | 1.3078 | 0.02939 | 0.0695 | 44.4981
17 | 1.3372 | 0.03123 | 0.0718 | 42.8178
17.5 | 1.3651 | 0.03319 | 0.0741 | 41.1299
18 | 1.3898 | 0.03546 | 0.0764 | 39.1935
18.5 | 1.415 | 0.03781 | 0.0784 | 37.424
19 | 1.4354 | 0.04058 | 0.0805 | 35.3721
19.5 | 1.4508 | 0.04384 | 0.0825 | 33.0931
20 | 1.4665 | 0.04727 | 0.084 | 31.0239

## 119. Re 12M Mach 0.50 (1)
BIGFOIL.COM POLAR EXPORT
NACA67-219 a=0.8
NACA67-219 a=0.8 |  |  |  | Cl Max: | 1.232 | at alpha= | 20 | deg
JavaFoil+Calcfoil stall+Eppler ext transition |  |  |  | L/D Max: | 89.17 | at alpha= | 6.5 | deg
Re: | 12000000 |  |  | Cd Min: | 0.00528 | at alpha= | 0 | deg
Mach: | 0.5 |  |  | Cl=0 at alpha= | -1.6667 | deg
|  |  |  | @ Cl=0.1, Cd= | 0.0053594
|  |  |  | @ Cl=0.4, Cd= | 0.0056501
|  |  |  | @ Cl=0.6, Cd= | 0.007462
alpha (deg) | Cl | Cd | Cm | Cl/Cd
-20 | -1.046 | 0.17169 | 0.012 | -6.091
-19.5 | -1.021 | 0.15707 | 0.012 | -6.503
-19 | -0.994 | 0.14784 | 0.011 | -6.724
-18.5 | -0.965 | 0.1405 | 0.01 | -6.871
-18 | -0.934 | 0.13853 | 0.009 | -6.746
-17.5 | -0.904 | 0.13447 | 0.007 | -6.724
-17 | -0.88 | 0.12536 | 0.007 | -7.021
-16.5 | -0.854 | 0.11501 | 0.006 | -7.427
-16 | -0.822 | 0.11226 | 0.004 | -7.32
-15.5 | -0.791 | 0.10921 | 0.003 | -7.238
-15 | -0.763 | 0.10023 | 0.002 | -7.613
-14.5 | -0.735 | 0.1033 | 0.001 | -7.113
-14 | -0.708 | 0.09591 | 0 | -7.38
-13.5 | -0.678 | 0.09138 | -0.001 | -7.417
-13 | -0.656 | 0.079 | -0.002 | -8.308
-12.5 | -0.731 | 0.02191 | -0.004 | -33.377
-12 | -0.59 | 0.08566 | -0.003 | -6.888
-11.5 | -0.563 | 0.0759 | -0.004 | -7.424
-11 | -0.545 | 0.06185 | -0.007 | -8.819
-10.5 | -0.505 | 0.07293 | -0.006 | -6.927
-10 | -0.565 | 0.0186 | -0.013 | -30.378
-9.5 | -0.62 | 0.01493 | -0.015 | -41.512
-9 | -0.812 | 0.01301 | -0.017 | -62.437
-8.5 | -0.822 | 0.01233 | -0.019 | -66.706
-8 | -0.801 | 0.01151 | -0.02 | -69.535
-7.5 | -0.762 | 0.01081 | -0.022 | -70.55
-7 | -0.714 | 0.01018 | -0.024 | -70.083
-6.5 | -0.659 | 0.00944 | -0.026 | -69.75
-6 | -0.599 | 0.00898 | -0.028 | -66.671
-5.5 | -0.535 | 0.00859 | -0.029 | -62.301
-5 | -0.469 | 0.00823 | -0.031 | -56.989
-4.5 | -0.401 | 0.00797 | -0.033 | -50.365
-4 | -0.332 | 0.00762 | -0.035 | -43.571
-3.5 | -0.262 | 0.00733 | -0.037 | -35.706
-3 | -0.191 | 0.0067 | -0.039 | -28.535
-2.5 | -0.12 | 0.00632 | -0.04 | -18.963
-2 | -0.048 | 0.00584 | -0.042 | -8.276
-1.5 | 0.024 | 0.0055 | -0.044 | 4.289
-1 | 0.096 | 0.00536 | -0.046 | 17.863
-0.5 | 0.168 | 0.00535 | -0.048 | 31.456
0 | 0.24 | 0.00528 | -0.049 | 45.41
0.5 | 0.311 | 0.00541 | -0.051 | 57.518
1 | 0.383 | 0.00554 | -0.053 | 69.032
1.5 | 0.454 | 0.006 | -0.055 | 75.693
2 | 0.526 | 0.00675 | -0.057 | 77.863
2.5 | 0.593 | 0.0074 | -0.059 | 80.144
3 | 0.663 | 0.00802 | -0.061 | 82.712
3.5 | 0.732 | 0.00881 | -0.062 | 83.024
4 | 0.8 | 0.00929 | -0.064 | 86.115
4.5 | 0.866 | 0.01032 | -0.066 | 83.936
5 | 0.931 | 0.01085 | -0.068 | 85.833
5.5 | 0.995 | 0.01136 | -0.069 | 87.554
6 | 1.056 | 0.01194 | -0.071 | 88.432
6.5 | 1.111 | 0.01246 | -0.073 | 89.17
7 | 1.159 | 0.01313 | -0.075 | 88.24
7.5 | 1.196 | 0.01383 | -0.076 | 86.455
8 | 1.218 | 0.01523 | -0.078 | 79.933
8.5 | 1.214 | 0.01623 | -0.08 | 74.79
9 | 1.156 | 0.01768 | -0.081 | 65.385
9.5 | 0.768 | 0.01922 | -0.083 | 39.941
10 | 0.798 | 0.02179 | -0.084 | 36.63
10.5 | 0.694 | 0.07223 | -0.047 | 9.603
11 | 0.867 | 0.02165 | -0.087 | 40.038
11.5 | 0.894 | 0.02487 | -0.088 | 35.947
12 | 0.782 | 0.08188 | -0.054 | 9.553
12.5 | 0.964 | 0.02427 | -0.092 | 39.738
13 | 0.993 | 0.02693 | -0.093 | 36.87
13.5 | 0.879 | 0.08561 | -0.065 | 10.268
14 | 0.92 | 0.08398 | -0.072 | 10.955
14.5 | 0.938 | 0.08875 | -0.069 | 10.565
15 | 1.101 | 0.03834 | -0.097 | 28.72
15.5 | 1.138 | 0.0392 | -0.098 | 29.026
16 | 1.141 | 0.05015 | -0.096 | 22.746
16.5 | 1.033 | 0.12797 | -0.064 | 8.073
17 | 1.065 | 0.13119 | -0.068 | 8.116
17.5 | 1.099 | 0.13247 | -0.072 | 8.298
18 | 1.131 | 0.13676 | -0.075 | 8.267
18.5 | 1.144 | 0.17219 | -0.069 | 6.646
19 | 1.173 | 0.17582 | -0.071 | 6.672
19.5 | 1.203 | 0.18081 | -0.074 | 6.652
20 | 1.232 | 0.18486 | -0.076 | 6.666

## 120. Re 12M Mach 0.50 (2)
BIGFOIL.COM POLAR EXPORT
NACA67-219 a=0.8
NACA67-219 a=0.8 |  |  |  | Cl Max: | 1.1442 | at alpha= | 13.5 | deg
XFOIL ncrit=9 |  |  |  | L/D Max: | 375 | at alpha= | -0.5 | deg
Re: | 12000000 |  |  | Cd Min: | 0.11178 | at alpha= | 18.5 | deg
Mach: | 0.5 |  |  | Cl=0 at alpha= | -4.0868 | deg
|  |  |  | @ Cl=0.1, Cd= | 0.00089879
|  |  |  | @ Cl=0.4, Cd= | 0.012486
|  |  |  | @ Cl=0.6, Cd= | 0.015791
alpha (deg) | Cl | Cd | Cm | Cl/Cd
-17.5 | -0.5244 | 0.09872 | -0.1302 | -5.312
-17 | -0.5495 | 0.08849 | -0.1386 | -6.2097
-16.5 | -0.5724 | 0.07785 | -0.1462 | -7.3526
-16 | -0.598 | 0.06629 | -0.1538 | -9.021
-15.5 | -0.622 | 0.05478 | -0.1607 | -11.3545
-15 | -0.6499 | 0.04328 | -0.1664 | -15.0162
-14.5 | -0.6845 | 0.03236 | -0.1699 | -21.1527
-14 | -0.7186 | 0.02331 | -0.17 | -30.828
-13.5 | -0.7538 | 0.01601 | -0.1668 | -47.0831
-13 | -0.7813 | 0.01072 | -0.1611 | -72.8825
-12.5 | -0.7889 | 0.0074 | -0.1544 | -106.6081
-12 | -0.7758 | 0.00542 | -0.148 | -143.1365
-11.5 | -0.744 | 0.00428 | -0.1428 | -173.8318
-11 | -0.7046 | 0.00355 | -0.1383 | -198.4789
-10.5 | -0.6572 | 0.00305 | -0.1348 | -215.4754
-10 | -0.612 | 0.00264 | -0.1312 | -231.8182
-9.5 | -0.5617 | 0.00235 | -0.1283 | -239.0213
-9 | -0.5101 | 0.00212 | -0.1257 | -240.6132
-8.5 | -0.4617 | 0.00191 | -0.1229 | -241.7277
-8 | -0.4099 | 0.00175 | -0.1206 | -234.2286
-7.5 | -0.3572 | 0.00161 | -0.1186 | -221.8634
-7 | -0.3055 | 0.00149 | -0.1166 | -205.0336
-6.5 | -0.2502 | 0.00141 | -0.1152 | -177.4468
-6 | -0.197 | 0.00132 | -0.1136 | -149.2424
-5.5 | -0.1431 | 0.00125 | -0.1122 | -114.48
-5 | -0.089 | 0.00118 | -0.1109 | -75.4237
-4.5 | -0.0383 | 0.00111 | -0.109 | -34.5045
-3.5 | 0.0544 | 0.00097 | -0.1039 | 56.0825
-3 | 0.0992 | 0.0009 | -0.101 | 110.2222
-2.5 | 0.139 | 0.00084 | -0.0972 | 165.4762
-2 | 0.1736 | 0.00077 | -0.0922 | 225.4545
-1.5 | 0.183 | 0.00068 | -0.0821 | 269.1176
-1 | 0.1688 | 0.0006 | -0.0662 | 281.3333
-0.5 | 0.195 | 0.00052 | -0.0588 | 375
0 | 0.2293 | 0.00279 | -0.0533 | 82.1864
0.5 | 0.2928 | 0.00267 | -0.0534 | 109.6629
1 | 0.338 | 0.00287 | -0.0494 | 117.77
1.5 | 0.2841 | 0.00383 | -0.0244 | 74.1775
2 | 0.2667 | 0.00504 | -0.0081 | 52.9167
2.5 | 0.2423 | 0.00654 | 0.0089 | 37.0489
3 | 0.261 | 0.0075 | 0.0172 | 34.8
3.5 | 0.271 | 0.00872 | 0.0267 | 31.078
5 | 0.3558 | 0.0117 | 0.0446 | 30.4103
5.5 | 0.3985 | 0.01246 | 0.0479 | 31.9823
6 | 0.4427 | 0.01323 | 0.051 | 33.4618
6.5 | 0.483 | 0.01416 | 0.0547 | 34.1102
7 | 0.5323 | 0.01487 | 0.057 | 35.7969
7.5 | 0.5849 | 0.01553 | 0.059 | 37.6626
8 | 0.6335 | 0.01637 | 0.0616 | 38.6988
8.5 | 0.6854 | 0.01715 | 0.0638 | 39.965
9 | 0.7384 | 0.01791 | 0.066 | 41.2284
9.5 | 0.7868 | 0.0189 | 0.0689 | 41.6296
10 | 0.8381 | 0.01984 | 0.0716 | 42.2429
10.5 | 0.8893 | 0.02084 | 0.0745 | 42.6727
11 | 0.9351 | 0.02209 | 0.0782 | 42.3314
11.5 | 0.9777 | 0.02354 | 0.0823 | 41.5336
12 | 1.0231 | 0.02503 | 0.0862 | 40.875
12.5 | 1.0699 | 0.02654 | 0.0901 | 40.3127
13 | 1.1117 | 0.02843 | 0.0947 | 39.1031
13.5 | 1.1442 | 0.03092 | 0.1001 | 37.0052
14.5 | 1.0897 | 0.03057 | 0.0981 | 35.6461
15 | 1.063 | 0.03977 | 0.1007 | 26.7287
15.5 | 1.0265 | 0.05088 | 0.1006 | 20.1749
16 | 0.9942 | 0.06214 | 0.0981 | 15.9994
16.5 | 0.9634 | 0.07342 | 0.0936 | 13.1218
17 | 0.9317 | 0.08462 | 0.0872 | 11.0104
17.5 | 0.9021 | 0.0952 | 0.0794 | 9.4758
18 | 0.8721 | 0.10359 | 0.0695 | 8.4188
18.5 | 0.8451 | 0.11178 | 0.0598 | 7.5604

## 121. Re 14M Mach 0.00 (1)
BIGFOIL.COM POLAR EXPORT
NACA67-219 a=0.8
NACA67-219 a=0.8 |  |  |  | Cl Max: | 1.509 | at alpha= | 15 | deg
JavaFoil+Calcfoil stall+Eppler ext transition |  |  |  | L/D Max: | 106.668 | at alpha= | 8.5 | deg
Re: | 14000000 |  |  | Cd Min: | 0.00525 | at alpha= | -2.5 | deg
Mach: | 0 |  |  | Cl=0 at alpha= | -1.6667 | deg
|  |  |  | @ Cl=0.1, Cd= | 0.0056086
|  |  |  | @ Cl=0.4, Cd= | 0.0061329
|  |  |  | @ Cl=0.6, Cd= | 0.006998
alpha (deg) | Cl | Cd | Cm | Cl/Cd
-20 | -1.174 | 0.04905 | 0.016 | -23.934
-19.5 | -1.229 | 0.03125 | 0.015 | -39.329
-19 | -1.245 | 0.02864 | 0.014 | -43.478
-18.5 | -1.258 | 0.02644 | 0.013 | -47.569
-18 | -1.268 | 0.02457 | 0.012 | -51.616
-17.5 | -1.274 | 0.02351 | 0.01 | -54.191
-17 | -1.279 | 0.02179 | 0.009 | -58.698
-16.5 | -1.281 | 0.02021 | 0.008 | -63.396
-16 | -1.278 | 0.01878 | 0.006 | -68.09
-15.5 | -1.27 | 0.0175 | 0.005 | -72.534
-15 | -1.256 | 0.01654 | 0.003 | -75.976
-14.5 | -1.24 | 0.01573 | 0.002 | -78.841
-14 | -1.221 | 0.01496 | 0.001 | -81.583
-13.5 | -1.198 | 0.01414 | -0.001 | -84.729
-13 | -1.172 | 0.01348 | -0.002 | -86.926
-12.5 | -1.142 | 0.01292 | -0.004 | -88.453
-12 | -1.11 | 0.01234 | -0.005 | -89.924
-11.5 | -1.075 | 0.01165 | -0.007 | -92.283
-11 | -1.037 | 0.01113 | -0.008 | -93.095
-10.5 | -0.996 | 0.01066 | -0.01 | -93.396
-10 | -0.952 | 0.01031 | -0.012 | -92.3
-9.5 | -0.906 | 0.00987 | -0.013 | -91.741
-9 | -0.858 | 0.00944 | -0.015 | -90.858
-8.5 | -0.807 | 0.00907 | -0.016 | -88.998
-8 | -0.755 | 0.00869 | -0.018 | -86.893
-7.5 | -0.701 | 0.00835 | -0.019 | -83.998
-7 | -0.646 | 0.00796 | -0.021 | -81.148
-6.5 | -0.589 | 0.00769 | -0.023 | -76.605
-6 | -0.531 | 0.00745 | -0.024 | -71.282
-5.5 | -0.472 | 0.00721 | -0.026 | -65.45
-5 | -0.412 | 0.00699 | -0.027 | -58.961
-4.5 | -0.352 | 0.00682 | -0.029 | -51.575
-4 | -0.29 | 0.0067 | -0.031 | -43.371
-3.5 | -0.229 | 0.00613 | -0.032 | -37.304
-3 | -0.167 | 0.00569 | -0.034 | -29.302
-2.5 | -0.105 | 0.00525 | -0.035 | -19.931
-2 | -0.042 | 0.00563 | -0.037 | -7.48
-1.5 | 0.021 | 0.00552 | -0.039 | 3.727
-1 | 0.083 | 0.00559 | -0.04 | 14.924
-0.5 | 0.147 | 0.00566 | -0.042 | 25.877
0 | 0.208 | 0.00605 | -0.043 | 34.418
0.5 | 0.271 | 0.00545 | -0.045 | 49.661
1 | 0.333 | 0.0059 | -0.047 | 56.427
1.5 | 0.395 | 0.00612 | -0.048 | 64.565
2 | 0.457 | 0.00628 | -0.05 | 72.788
2.5 | 0.517 | 0.00645 | -0.051 | 80.2
3 | 0.579 | 0.00683 | -0.053 | 84.735
3.5 | 0.639 | 0.00731 | -0.054 | 87.441
4 | 0.699 | 0.00763 | -0.056 | 91.64
4.5 | 0.759 | 0.00826 | -0.057 | 91.872
5 | 0.818 | 0.00866 | -0.059 | 94.417
5.5 | 0.876 | 0.00897 | -0.06 | 97.632
6 | 0.934 | 0.00933 | -0.062 | 100.039
6.5 | 0.99 | 0.00969 | -0.063 | 102.127
7 | 1.043 | 0.01004 | -0.065 | 103.886
7.5 | 1.095 | 0.01039 | -0.066 | 105.365
8 | 1.145 | 0.01078 | -0.068 | 106.148
8.5 | 1.192 | 0.01117 | -0.069 | 106.668
9 | 1.237 | 0.01161 | -0.071 | 106.523
9.5 | 1.278 | 0.01243 | -0.072 | 102.821
10 | 1.318 | 0.01298 | -0.074 | 101.473
10.5 | 1.353 | 0.01353 | -0.075 | 100.033
11 | 1.386 | 0.0141 | -0.076 | 98.243
11.5 | 1.414 | 0.01474 | -0.078 | 95.964
12 | 1.44 | 0.01537 | -0.079 | 93.664
12.5 | 1.461 | 0.01604 | -0.08 | 91.085
13 | 1.478 | 0.01676 | -0.082 | 88.213
13.5 | 1.492 | 0.01758 | -0.083 | 84.875
14 | 1.502 | 0.01829 | -0.084 | 82.074
14.5 | 1.507 | 0.01927 | -0.085 | 78.196
15 | 1.509 | 0.02007 | -0.087 | 75.201
15.5 | 1.508 | 0.0211 | -0.088 | 71.478
16 | 1.503 | 0.02215 | -0.089 | 67.841
16.5 | 1.494 | 0.02328 | -0.09 | 64.191
17 | 1.482 | 0.02471 | -0.091 | 59.964
17.5 | 1.468 | 0.02572 | -0.092 | 57.063
18 | 1.45 | 0.02766 | -0.093 | 52.413
18.5 | 1.43 | 0.02914 | -0.094 | 49.071
19 | 1.405 | 0.03188 | -0.095 | 44.075
19.5 | 1.38 | 0.03425 | -0.096 | 40.289
20 | 1.351 | 0.03685 | -0.097 | 36.649

## 122. Re 14M Mach 0.00 (2)
BIGFOIL.COM POLAR EXPORT
NACA67-219 a=0.8
NACA67-219 a=0.8 |  |  |  | Cl Max: | 1.4928 | at alpha= | 20 | deg
XFOIL ncrit=9 |  |  |  | L/D Max: | 65.0689 | at alpha= | 1 | deg
Re: | 14000000 |  |  | Cd Min: | 0.03618 | at alpha= | 20 | deg
Mach: | 0 |  |  | Cl=0 at alpha= | -2.931 | deg
|  |  |  | @ Cl=0.1, Cd= | 0.0043524
|  |  |  | @ Cl=0.4, Cd= | 0.0083849
|  |  |  | @ Cl=0.6, Cd= | 0.010955
alpha (deg) | Cl | Cd | Cm | Cl/Cd
-20 | -1.3451 | 0.02551 | -0.1183 | -52.7283
-19.5 | -1.3218 | 0.0239 | -0.1165 | -55.3054
-19 | -1.2916 | 0.0227 | -0.1152 | -56.8987
-18.5 | -1.2654 | 0.02136 | -0.1133 | -59.2416
-18 | -1.2331 | 0.02029 | -0.1119 | -60.7738
-17.5 | -1.2036 | 0.01915 | -0.1101 | -62.8512
-17 | -1.169 | 0.01825 | -0.1088 | -64.0548
-16.5 | -1.1361 | 0.01734 | -0.1071 | -65.519
-16 | -1.1002 | 0.01655 | -0.1057 | -66.4773
-15.5 | -1.0633 | 0.01582 | -0.1043 | -67.2124
-15 | -1.0289 | 0.01503 | -0.1025 | -68.4564
-14.5 | -0.9917 | 0.01433 | -0.101 | -69.2045
-14 | -0.9538 | 0.01365 | -0.0995 | -69.8755
-13.5 | -0.9162 | 0.01298 | -0.0979 | -70.5855
-13 | -0.8746 | 0.01246 | -0.0968 | -70.1926
-12.5 | -0.8333 | 0.01194 | -0.0957 | -69.7906
-12 | -0.7928 | 0.01141 | -0.0943 | -69.4829
-11.5 | -0.7498 | 0.01095 | -0.0932 | -68.4749
-11 | -0.7078 | 0.01047 | -0.0919 | -67.6027
-10.5 | -0.6661 | 0.01002 | -0.0906 | -66.477
-10 | -0.6224 | 0.0096 | -0.0895 | -64.8333
-9.5 | -0.5789 | 0.0092 | -0.0882 | -62.9239
-9 | -0.5368 | 0.0088 | -0.0867 | -61
-8.5 | -0.4924 | 0.00844 | -0.0856 | -58.3412
-8 | -0.4467 | 0.00813 | -0.0847 | -54.9446
-7.5 | -0.4026 | 0.00781 | -0.0834 | -51.5493
-7 | -0.3558 | 0.00756 | -0.0825 | -47.0635
-6.5 | -0.3092 | 0.00727 | -0.0816 | -42.5309
-6 | -0.2635 | 0.00699 | -0.0805 | -37.6967
-5.5 | -0.2162 | 0.00673 | -0.0797 | -32.1248
-5 | -0.1696 | 0.00648 | -0.0787 | -26.1728
-4.5 | -0.1257 | 0.00617 | -0.0771 | -20.3728
-4 | -0.0858 | 0.0058 | -0.0747 | -14.7931
-3.5 | -0.0451 | 0.00547 | -0.0723 | -8.245
-3 | -0.0049 | 0.00516 | -0.0698 | -0.94961
-2.5 | 0.0306 | 0.00488 | -0.0663 | 6.2705
-2 | 0.0599 | 0.00468 | -0.0612 | 12.7991
-1 | 0.1358 | 0.00406 | -0.0549 | 33.4483
-0.5 | 0.1739 | 0.0036 | -0.0519 | 48.3056
0 | 0.2084 | 0.00321 | -0.0481 | 64.9221
0.5 | 0.2292 | 0.00365 | -0.0413 | 62.7945
1 | 0.2362 | 0.00363 | -0.0314 | 65.0689
1.5 | 0.2445 | 0.00404 | -0.0217 | 60.5198
2 | 0.2459 | 0.00482 | -0.011 | 51.0166
2.5 | 0.2527 | 0.00567 | -0.0017 | 44.5679
3 | 0.2687 | 0.0065 | 0.0054 | 41.3385
3.5 | 0.3 | 0.00704 | 0.0094 | 42.6136
4 | 0.3354 | 0.00755 | 0.0126 | 44.4238
5 | 0.412 | 0.00854 | 0.0176 | 48.2436
5.5 | 0.4492 | 0.00909 | 0.0202 | 49.4169
6 | 0.4881 | 0.00964 | 0.0224 | 50.6328
6.5 | 0.5297 | 0.01012 | 0.0241 | 52.3419
7 | 0.5704 | 0.01064 | 0.0259 | 53.609
7.5 | 0.6137 | 0.0111 | 0.0271 | 55.2883
8 | 0.6581 | 0.01154 | 0.0282 | 57.0277
8.5 | 0.7023 | 0.01199 | 0.0292 | 58.5738
9 | 0.7441 | 0.01252 | 0.0306 | 59.4329
9.5 | 0.7857 | 0.01308 | 0.0319 | 60.0688
10 | 0.8294 | 0.01356 | 0.0329 | 61.1652
10.5 | 0.873 | 0.01405 | 0.0338 | 62.1352
11 | 0.9121 | 0.01469 | 0.0354 | 62.0899
11.5 | 0.9523 | 0.01532 | 0.0368 | 62.1606
12 | 0.9918 | 0.016 | 0.0382 | 61.9875
12.5 | 1.0307 | 0.01671 | 0.0396 | 61.6816
13 | 1.0658 | 0.01758 | 0.0415 | 60.6257
13.5 | 1.1012 | 0.01848 | 0.0433 | 59.5887
14 | 1.1388 | 0.0193 | 0.0446 | 59.0052
14.5 | 1.1719 | 0.02034 | 0.0465 | 57.6155
15 | 1.208 | 0.02125 | 0.0479 | 56.8471
15.5 | 1.2436 | 0.02223 | 0.0492 | 55.9424
16 | 1.2718 | 0.02359 | 0.0514 | 53.9127
16.5 | 1.3059 | 0.02469 | 0.0527 | 52.8919
17 | 1.3363 | 0.02599 | 0.0544 | 51.4159
17.5 | 1.3655 | 0.02739 | 0.056 | 49.854
18 | 1.3949 | 0.02882 | 0.0575 | 48.4004
18.5 | 1.4226 | 0.03038 | 0.059 | 46.8269
19 | 1.4478 | 0.03212 | 0.0606 | 45.0747
19.5 | 1.4709 | 0.03406 | 0.0622 | 43.1856
20 | 1.4928 | 0.03618 | 0.0637 | 41.2604

## 123. Re 14M Mach 0.10 (1)
BIGFOIL.COM POLAR EXPORT
NACA67-219 a=0.8
NACA67-219 a=0.8 |  |  |  | Cl Max: | 1.492 | at alpha= | 14.5 | deg
JavaFoil+Calcfoil stall+Eppler ext transition |  |  |  | L/D Max: | 106.042 | at alpha= | 8.5 | deg
Re: | 14000000 |  |  | Cd Min: | 0.00526 | at alpha= | -2.5 | deg
Mach: | 0.1 |  |  | Cl=0 at alpha= | -1.6667 | deg
|  |  |  | @ Cl=0.1, Cd= | 0.0056178
|  |  |  | @ Cl=0.4, Cd= | 0.00614
|  |  |  | @ Cl=0.6, Cd= | 0.0070264
alpha (deg) | Cl | Cd | Cm | Cl/Cd
-20 | -1.073 | 0.08318 | 0.014 | -12.901
-19.5 | -1.171 | 0.03762 | 0.015 | -31.135
-19 | -1.2 | 0.03185 | 0.014 | -37.664
-18.5 | -1.221 | 0.0279 | 0.013 | -43.764
-18 | -1.235 | 0.02573 | 0.012 | -48
-17.5 | -1.245 | 0.0245 | 0.01 | -50.792
-17 | -1.253 | 0.02272 | 0.009 | -55.158
-16.5 | -1.259 | 0.02096 | 0.008 | -60.076
-16 | -1.26 | 0.01926 | 0.006 | -65.429
-15.5 | -1.254 | 0.01791 | 0.005 | -70.053
-15 | -1.244 | 0.0169 | 0.003 | -73.607
-14.5 | -1.23 | 0.01605 | 0.002 | -76.626
-14 | -1.213 | 0.01521 | 0.001 | -79.758
-13.5 | -1.192 | 0.01436 | -0.001 | -83.042
-13 | -1.168 | 0.01367 | -0.002 | -85.393
-12.5 | -1.14 | 0.01309 | -0.004 | -87.07
-12 | -1.109 | 0.01249 | -0.005 | -88.794
-11.5 | -1.075 | 0.01177 | -0.007 | -91.272
-11 | -1.037 | 0.01125 | -0.009 | -92.202
-10.5 | -0.997 | 0.01076 | -0.01 | -92.644
-10 | -0.954 | 0.01043 | -0.012 | -91.441
-9.5 | -0.908 | 0.00998 | -0.013 | -90.961
-9 | -0.86 | 0.00954 | -0.015 | -90.152
-8.5 | -0.81 | 0.00919 | -0.016 | -88.104
-8 | -0.758 | 0.00876 | -0.018 | -86.554
-7.5 | -0.704 | 0.00838 | -0.02 | -83.984
-7 | -0.649 | 0.00799 | -0.021 | -81.205
-6.5 | -0.591 | 0.00776 | -0.023 | -76.253
-6 | -0.533 | 0.0075 | -0.024 | -71.168
-5.5 | -0.474 | 0.00725 | -0.026 | -65.403
-5 | -0.414 | 0.00703 | -0.028 | -58.937
-4.5 | -0.353 | 0.00686 | -0.029 | -51.55
-4 | -0.292 | 0.00644 | -0.031 | -45.292
-3.5 | -0.23 | 0.00617 | -0.032 | -37.24
-3 | -0.168 | 0.00556 | -0.034 | -30.162
-2.5 | -0.105 | 0.00526 | -0.036 | -19.967
-2 | -0.042 | 0.00566 | -0.037 | -7.478
-1.5 | 0.021 | 0.00555 | -0.039 | 3.725
-1 | 0.084 | 0.0056 | -0.04 | 14.987
-0.5 | 0.147 | 0.00567 | -0.042 | 25.96
0 | 0.209 | 0.00608 | -0.043 | 34.433
0.5 | 0.272 | 0.00546 | -0.045 | 49.786
1 | 0.335 | 0.0059 | -0.047 | 56.729
1.5 | 0.397 | 0.00613 | -0.048 | 64.845
2 | 0.46 | 0.00634 | -0.05 | 72.496
2.5 | 0.52 | 0.00649 | -0.052 | 80.069
3 | 0.581 | 0.00688 | -0.053 | 84.527
3.5 | 0.642 | 0.00735 | -0.055 | 87.377
4 | 0.703 | 0.00766 | -0.056 | 91.683
4.5 | 0.762 | 0.0083 | -0.058 | 91.9
5 | 0.822 | 0.00872 | -0.059 | 94.177
5.5 | 0.88 | 0.00901 | -0.061 | 97.657
6 | 0.938 | 0.0094 | -0.062 | 99.728
6.5 | 0.994 | 0.00974 | -0.064 | 102.028
7 | 1.047 | 0.01012 | -0.065 | 103.472
7.5 | 1.099 | 0.01048 | -0.067 | 104.879
8 | 1.149 | 0.01085 | -0.068 | 105.844
8.5 | 1.196 | 0.01128 | -0.07 | 106.042
9 | 1.24 | 0.0117 | -0.071 | 106.03
9.5 | 1.282 | 0.01258 | -0.073 | 101.85
10 | 1.32 | 0.01311 | -0.074 | 100.718
10.5 | 1.355 | 0.01369 | -0.075 | 98.98
11 | 1.386 | 0.01428 | -0.077 | 97.067
11.5 | 1.413 | 0.0149 | -0.078 | 94.841
12 | 1.437 | 0.0156 | -0.079 | 92.135
12.5 | 1.456 | 0.01626 | -0.081 | 89.566
13 | 1.472 | 0.01701 | -0.082 | 86.507
13.5 | 1.483 | 0.01787 | -0.083 | 82.986
14 | 1.489 | 0.0186 | -0.085 | 80.097
14.5 | 1.492 | 0.01964 | -0.086 | 75.978
15 | 1.491 | 0.02051 | -0.087 | 72.713
15.5 | 1.486 | 0.02152 | -0.088 | 69.041
16 | 1.477 | 0.02269 | -0.089 | 65.079
16.5 | 1.464 | 0.02386 | -0.091 | 61.353
17 | 1.448 | 0.02517 | -0.092 | 57.529
17.5 | 1.429 | 0.02666 | -0.093 | 53.589
18 | 1.406 | 0.02868 | -0.094 | 49.006
18.5 | 1.381 | 0.03051 | -0.094 | 45.25
19 | 1.353 | 0.03249 | -0.095 | 41.645
19.5 | 1.321 | 0.03631 | -0.096 | 36.386

## 124. Re 14M Mach 0.10 (2)
BIGFOIL.COM POLAR EXPORT
NACA67-219 a=0.8
NACA67-219 a=0.8 |  |  |  | Cl Max: | 1.4923 | at alpha= | 20 | deg
XFOIL ncrit=9 |  |  |  | L/D Max: | 65.625 | at alpha= | 0 | deg
Re: | 14000000 |  |  | Cd Min: | 0.03751 | at alpha= | 20 | deg
Mach: | 0.1 |  |  | Cl=0 at alpha= | -2.9917 | deg
|  |  |  | @ Cl=0.1, Cd= | 0.0044527
|  |  |  | @ Cl=0.4, Cd= | 0.0085544
|  |  |  | @ Cl=0.6, Cd= | 0.011079
alpha (deg) | Cl | Cd | Cm | Cl/Cd
-20 | -1.345 | 0.02651 | -0.1224 | -50.7356
-19.5 | -1.3203 | 0.02488 | -0.1206 | -53.0667
-19 | -1.2935 | 0.02343 | -0.1189 | -55.207
-18.5 | -1.2667 | 0.02202 | -0.117 | -57.525
-18 | -1.2358 | 0.02085 | -0.1153 | -59.271
-17.5 | -1.2052 | 0.01968 | -0.1135 | -61.2398
-17 | -1.1725 | 0.01865 | -0.1118 | -62.8686
-16.5 | -1.1372 | 0.01776 | -0.1103 | -64.0315
-16 | -1.104 | 0.01685 | -0.1084 | -65.5193
-15.5 | -1.0661 | 0.0161 | -0.107 | -66.2174
-15 | -1.0296 | 0.01535 | -0.1053 | -67.0749
-14.5 | -0.9938 | 0.01458 | -0.1034 | -68.1619
-14 | -0.9549 | 0.01389 | -0.102 | -68.7473
-13.5 | -0.9179 | 0.01318 | -0.1001 | -69.6434
-13 | -0.8765 | 0.01262 | -0.0989 | -69.4532
-12.5 | -0.8342 | 0.0121 | -0.0977 | -68.9421
-12 | -0.7933 | 0.01156 | -0.0963 | -68.6246
-11.5 | -0.7505 | 0.01108 | -0.0951 | -67.7347
-11 | -0.7078 | 0.0106 | -0.0938 | -66.7736
-10.5 | -0.6654 | 0.01014 | -0.0924 | -65.6213
-10 | -0.6223 | 0.0097 | -0.0911 | -64.1546
-9.5 | -0.5781 | 0.0093 | -0.0899 | -62.1613
-9 | -0.535 | 0.0089 | -0.0885 | -60.1124
-8.5 | -0.4917 | 0.00851 | -0.087 | -57.7791
-8 | -0.4454 | 0.0082 | -0.0861 | -54.3171
-7.5 | -0.4001 | 0.00789 | -0.0849 | -50.7098
-7 | -0.3543 | 0.00761 | -0.0838 | -46.5572
-6.5 | -0.3071 | 0.00732 | -0.083 | -41.9536
-6 | -0.2603 | 0.00705 | -0.082 | -36.922
-5.5 | -0.2136 | 0.00678 | -0.0809 | -31.5044
-5 | -0.1663 | 0.00652 | -0.08 | -25.5061
-4.5 | -0.1227 | 0.00621 | -0.0783 | -19.7585
-4 | -0.0819 | 0.00584 | -0.076 | -14.024
-3.5 | -0.0411 | 0.0055 | -0.0736 | -7.4727
-3 | -0.0006 | 0.00519 | -0.0711 | -0.11561
-2.5 | 0.0356 | 0.0049 | -0.0677 | 7.2653
-2 | 0.0655 | 0.00467 | -0.0627 | 14.0257
-1.5 | 0.1036 | 0.00443 | -0.0594 | 23.386
-1 | 0.1375 | 0.00406 | -0.0554 | 33.867
-0.5 | 0.1754 | 0.0036 | -0.0523 | 48.7222
0 | 0.21 | 0.0032 | -0.0485 | 65.625
0.5 | 0.2314 | 0.00361 | -0.0417 | 64.0997
1 | 0.2338 | 0.00362 | -0.0307 | 64.5856
1.5 | 0.2443 | 0.00404 | -0.0214 | 60.4703
2 | 0.2431 | 0.00486 | -0.0102 | 50.0206
2.5 | 0.252 | 0.00569 | -0.0013 | 44.2882
3 | 0.2675 | 0.00654 | 0.006 | 40.9021
3.5 | 0.2988 | 0.00708 | 0.01 | 42.2034
4 | 0.3338 | 0.00761 | 0.0133 | 43.8633
5 | 0.4081 | 0.00867 | 0.0189 | 47.0704
5.5 | 0.4476 | 0.00919 | 0.0211 | 48.7051
6 | 0.4868 | 0.00973 | 0.0233 | 50.0308
6.5 | 0.5277 | 0.01025 | 0.0252 | 51.4829
7 | 0.5688 | 0.01077 | 0.027 | 52.8134
7.5 | 0.6132 | 0.01121 | 0.0281 | 54.7012
8 | 0.6579 | 0.01166 | 0.0292 | 56.4237
8.5 | 0.7016 | 0.01214 | 0.0304 | 57.7924
9 | 0.7434 | 0.01269 | 0.0319 | 58.5816
9.5 | 0.7861 | 0.01323 | 0.0331 | 59.418
10 | 0.8305 | 0.01371 | 0.0341 | 60.5762
10.5 | 0.8737 | 0.01423 | 0.0352 | 61.3985
11 | 0.9122 | 0.01493 | 0.0369 | 61.0985
11.5 | 0.954 | 0.01552 | 0.0381 | 61.4691
12 | 0.9938 | 0.01622 | 0.0396 | 61.27
12.5 | 1.0295 | 0.01707 | 0.0416 | 60.3105
13 | 1.0664 | 0.01791 | 0.0434 | 59.5422
13.5 | 1.1032 | 0.01879 | 0.045 | 58.7121
14 | 1.1399 | 0.01968 | 0.0466 | 57.9217
14.5 | 1.1738 | 0.02072 | 0.0485 | 56.6506
15 | 1.2109 | 0.02164 | 0.0499 | 55.9566
15.5 | 1.2437 | 0.02279 | 0.0517 | 54.5722
16 | 1.2746 | 0.02408 | 0.0537 | 52.9319
17 | 1.3385 | 0.02662 | 0.0569 | 50.2817
17.5 | 1.3688 | 0.02803 | 0.0585 | 48.8334
18 | 1.3962 | 0.02965 | 0.0603 | 47.0894
18.5 | 1.426 | 0.03116 | 0.0617 | 45.7638
19 | 1.45 | 0.03306 | 0.0635 | 43.8596
19.5 | 1.4689 | 0.03538 | 0.0655 | 41.5178
20 | 1.4923 | 0.03751 | 0.0669 | 39.7841

## 125. Re 14M Mach 0.25 (1)
BIGFOIL.COM POLAR EXPORT
NACA67-219 a=0.8
NACA67-219 a=0.8 |  |  |  | Cl Max: | 1.411 | at alpha= | 12.5 | deg
JavaFoil+Calcfoil stall+Eppler ext transition |  |  |  | L/D Max: | 103.023 | at alpha= | 8 | deg
Re: | 14000000 |  |  | Cd Min: | 0.00564 | at alpha= | -1.5 | deg
Mach: | 0.25 |  |  | Cl=0 at alpha= | -1.6641 | deg
|  |  |  | @ Cl=0.1, Cd= | 0.0056758
|  |  |  | @ Cl=0.4, Cd= | 0.006175
|  |  |  | @ Cl=0.6, Cd= | 0.0071242
alpha (deg) | Cl | Cd | Cm | Cl/Cd
-19 | -0.743 | 0.13293 | 0.01 | -5.589
-18.5 | -0.79 | 0.12403 | 0.009 | -6.371
-18 | -0.839 | 0.1095 | 0.009 | -7.665
-17.5 | -0.9 | 0.08429 | 0.009 | -10.675
-17 | -0.975 | 0.0546 | 0.008 | -17.851
-16.5 | -1.072 | 0.02682 | 0.008 | -39.982
-16 | -1.102 | 0.0239 | 0.006 | -46.11
-15.5 | -1.12 | 0.02189 | 0.005 | -51.16
-15 | -1.136 | 0.01955 | 0.003 | -58.076
-14.5 | -1.143 | 0.01814 | 0.002 | -63.009
-14 | -1.144 | 0.01696 | 0.001 | -67.437
-13.5 | -1.139 | 0.01598 | -0.001 | -71.281
-13 | -1.128 | 0.01505 | -0.002 | -74.991
-12.5 | -1.113 | 0.01413 | -0.004 | -78.729
-12 | -1.091 | 0.01341 | -0.006 | -81.389
-11.5 | -1.065 | 0.01281 | -0.007 | -83.169
-11 | -1.035 | 0.01197 | -0.009 | -86.444
-10.5 | -1 | 0.01142 | -0.01 | -87.57
-10 | -0.961 | 0.01097 | -0.012 | -87.572
-9.5 | -0.918 | 0.01049 | -0.014 | -87.543
-9 | -0.872 | 0.01 | -0.015 | -87.208
-8.5 | -0.824 | 0.00956 | -0.017 | -86.162
-8 | -0.772 | 0.00919 | -0.018 | -84.034
-7.5 | -0.719 | 0.00867 | -0.02 | -82.865
-7 | -0.663 | 0.00836 | -0.022 | -79.316
-6.5 | -0.605 | 0.00798 | -0.023 | -75.834
-6 | -0.546 | 0.00772 | -0.025 | -70.758
-5.5 | -0.486 | 0.00749 | -0.027 | -64.886
-5 | -0.425 | 0.00721 | -0.028 | -58.885
-4.5 | -0.362 | 0.00676 | -0.03 | -53.64
-4 | -0.299 | 0.00646 | -0.032 | -46.341
-3.5 | -0.236 | 0.00616 | -0.033 | -38.281
-3 | -0.172 | 0.00601 | -0.035 | -28.635
-2.5 | -0.108 | 0.00581 | -0.036 | -18.567
-2 | -0.043 | 0.00576 | -0.038 | -7.543
-1.5 | 0.021 | 0.00564 | -0.04 | 3.761
-1 | 0.086 | 0.00565 | -0.041 | 15.242
-0.5 | 0.151 | 0.00577 | -0.043 | 26.208
0 | 0.215 | 0.00618 | -0.045 | 34.751
0.5 | 0.279 | 0.00602 | -0.046 | 46.393
1 | 0.344 | 0.00565 | -0.048 | 60.826
1.5 | 0.408 | 0.00625 | -0.05 | 65.289
2 | 0.472 | 0.00634 | -0.051 | 74.402
2.5 | 0.534 | 0.00668 | -0.053 | 79.831
3 | 0.597 | 0.0071 | -0.054 | 84.054
3.5 | 0.659 | 0.0076 | -0.056 | 86.641
4 | 0.721 | 0.0079 | -0.058 | 91.204
4.5 | 0.782 | 0.00861 | -0.059 | 90.844
5 | 0.842 | 0.00903 | -0.061 | 93.295
5.5 | 0.902 | 0.00937 | -0.062 | 96.257
6 | 0.961 | 0.00977 | -0.064 | 98.311
6.5 | 1.017 | 0.01016 | -0.065 | 100.163
7 | 1.071 | 0.01052 | -0.067 | 101.802
7.5 | 1.122 | 0.01094 | -0.069 | 102.584
8 | 1.171 | 0.01137 | -0.07 | 103.023
8.5 | 1.216 | 0.01183 | -0.072 | 102.8
9 | 1.258 | 0.01273 | -0.073 | 98.841
9.5 | 1.295 | 0.01332 | -0.074 | 97.251
10 | 1.328 | 0.01395 | -0.076 | 95.233
10.5 | 1.356 | 0.01463 | -0.077 | 92.714
11 | 1.379 | 0.01533 | -0.079 | 89.975
11.5 | 1.396 | 0.01606 | -0.08 | 86.889
12 | 1.406 | 0.01695 | -0.081 | 82.954
12.5 | 1.411 | 0.01773 | -0.083 | 79.574
13 | 1.408 | 0.01865 | -0.084 | 75.514
13.5 | 1.399 | 0.01966 | -0.085 | 71.153
14 | 1.383 | 0.02078 | -0.087 | 66.553
14.5 | 1.36 | 0.02197 | -0.088 | 61.898
15 | 1.329 | 0.02378 | -0.089 | 55.875
15.5 | 1.291 | 0.02541 | -0.09 | 50.811
16 | 1.248 | 0.02715 | -0.091 | 45.968
16.5 | 1.199 | 0.02913 | -0.092 | 41.15
17 | 1.14 | 0.03276 | -0.093 | 34.793
17.5 | 1.077 | 0.03723 | -0.093 | 28.916

## 126. Re 14M Mach 0.25 (2)
BIGFOIL.COM POLAR EXPORT
NACA67-219 a=0.8
NACA67-219 a=0.8 |  |  |  | Cl Max: | 1.4819 | at alpha= | 20 | deg
XFOIL ncrit=9 |  |  |  | L/D Max: | 71.3353 | at alpha= | 0.5 | deg
Re: | 14000000 |  |  | Cd Min: | 0.04597 | at alpha= | 20 | deg
Mach: | 0.25 |  |  | Cl=0 at alpha= | -3.2584 | deg
|  |  |  | @ Cl=0.1, Cd= | 0.0046457
|  |  |  | @ Cl=0.4, Cd= | 0.0091937
|  |  |  | @ Cl=0.6, Cd= | 0.011854
alpha (deg) | Cl | Cd | Cm | Cl/Cd
-20 | -1.3244 | 0.03397 | -0.145 | -38.9873
-19.5 | -1.3052 | 0.03133 | -0.1429 | -41.6598
-19 | -1.2892 | 0.02866 | -0.1403 | -44.9826
-18.5 | -1.2687 | 0.02639 | -0.1376 | -48.075
-18 | -1.2405 | 0.02462 | -0.1351 | -50.3859
-17.5 | -1.2136 | 0.02288 | -0.1323 | -53.042
-17 | -1.1833 | 0.02141 | -0.1297 | -55.2686
-16.5 | -1.1498 | 0.02014 | -0.1272 | -57.0904
-16 | -1.1178 | 0.01888 | -0.1243 | -59.2055
-15.5 | -1.0798 | 0.01789 | -0.1221 | -60.3577
-15 | -1.0416 | 0.01698 | -0.1198 | -61.3428
-14.5 | -1.0039 | 0.01604 | -0.1174 | -62.5873
-14 | -0.9625 | 0.01526 | -0.1154 | -63.0734
-13.5 | -0.9256 | 0.01437 | -0.1128 | -64.412
-13 | -0.8831 | 0.01367 | -0.1109 | -64.6013
-12.5 | -0.8403 | 0.01301 | -0.1091 | -64.5888
-12 | -0.7984 | 0.01237 | -0.107 | -64.5432
-11.5 | -0.7528 | 0.01185 | -0.1055 | -63.5274
-11 | -0.708 | 0.01132 | -0.1039 | -62.5442
-10.5 | -0.666 | 0.01074 | -0.1018 | -62.0112
-10 | -0.6192 | 0.01031 | -0.1005 | -60.0582
-9.5 | -0.5746 | 0.00983 | -0.0987 | -58.4537
-9 | -0.5313 | 0.00936 | -0.0968 | -56.7628
-8.5 | -0.4848 | 0.00897 | -0.0954 | -54.0468
-8 | -0.4374 | 0.00862 | -0.0941 | -50.7425
-7.5 | -0.3921 | 0.00825 | -0.0925 | -47.5273
-7 | -0.3432 | 0.00794 | -0.0915 | -43.2242
-6.5 | -0.2942 | 0.00765 | -0.0905 | -38.4575
-6 | -0.2471 | 0.00732 | -0.0891 | -33.7568
-5.5 | -0.1978 | 0.00705 | -0.0882 | -28.0567
-5 | -0.1492 | 0.00677 | -0.0871 | -22.0384
-4.5 | -0.1046 | 0.00643 | -0.0853 | -16.2675
-4 | -0.0624 | 0.00604 | -0.0829 | -10.3311
-3.5 | -0.0202 | 0.00569 | -0.0805 | -3.5501
-3 | 0.0216 | 0.00536 | -0.078 | 4.0299
-2.5 | 0.0602 | 0.00503 | -0.0748 | 11.9682
-2 | 0.0933 | 0.00471 | -0.0703 | 19.8089
-1.5 | 0.1204 | 0.00445 | -0.0643 | 27.0562
-1 | 0.1463 | 0.00404 | -0.0582 | 36.2129
-0.5 | 0.1824 | 0.00358 | -0.0543 | 50.9497
0 | 0.2191 | 0.00309 | -0.0506 | 70.9061
0.5 | 0.2404 | 0.00337 | -0.0434 | 71.3353
1 | 0.2335 | 0.00355 | -0.0299 | 65.7746
1.5 | 0.2397 | 0.0041 | -0.0195 | 58.4634
2.5 | 0.2461 | 0.00587 | 0.0014 | 41.925
3 | 0.2581 | 0.00681 | 0.0096 | 37.9001
3.5 | 0.2868 | 0.00746 | 0.0145 | 38.445
4 | 0.3233 | 0.00801 | 0.0178 | 40.362
4.5 | 0.3569 | 0.00866 | 0.0215 | 41.2125
5 | 0.3984 | 0.00917 | 0.0238 | 43.446
5.5 | 0.4376 | 0.00975 | 0.0264 | 44.8821
6 | 0.4764 | 0.01037 | 0.029 | 45.9402
6.5 | 0.5191 | 0.01091 | 0.0309 | 47.5802
7 | 0.5642 | 0.0114 | 0.0324 | 49.4912
7.5 | 0.6076 | 0.01195 | 0.0341 | 50.8452
8 | 0.6528 | 0.01246 | 0.0355 | 52.3917
8.5 | 0.6985 | 0.01298 | 0.0368 | 53.8136
9 | 0.7451 | 0.01349 | 0.0379 | 55.2335
9.5 | 0.786 | 0.01419 | 0.04 | 55.3911
10 | 0.8318 | 0.01474 | 0.0412 | 56.4315
10.5 | 0.8768 | 0.01533 | 0.0425 | 57.195
11 | 0.9189 | 0.01604 | 0.0443 | 57.288
11.5 | 0.9597 | 0.01681 | 0.0463 | 57.091
12 | 0.9956 | 0.01779 | 0.0489 | 55.964
12.5 | 1.0355 | 0.01866 | 0.0509 | 55.493
13 | 1.0728 | 0.01968 | 0.0531 | 54.5122
13.5 | 1.1128 | 0.02061 | 0.055 | 53.9932
14 | 1.1504 | 0.02166 | 0.0571 | 53.1117
14.5 | 1.1839 | 0.02296 | 0.0597 | 51.5636
15 | 1.222 | 0.0241 | 0.0616 | 50.7054
15.5 | 1.2537 | 0.02559 | 0.0641 | 48.9918
16 | 1.2884 | 0.02697 | 0.0662 | 47.7716
16.5 | 1.3193 | 0.02862 | 0.0686 | 46.0971
17 | 1.3518 | 0.03027 | 0.0707 | 44.6581
17.5 | 1.3765 | 0.03241 | 0.0733 | 42.4715
18 | 1.4028 | 0.03455 | 0.0755 | 40.602
18.5 | 1.4307 | 0.03668 | 0.0775 | 39.0049
19 | 1.4517 | 0.03936 | 0.0797 | 36.8826
19.5 | 1.4658 | 0.04263 | 0.0819 | 34.3842
20 | 1.4819 | 0.04597 | 0.0836 | 32.2362

## 127. Re 14M Mach 0.50 (1)
BIGFOIL.COM POLAR EXPORT
NACA67-219 a=0.8
NACA67-219 a=0.8 |  |  |  | Cl Max: | 1.232 | at alpha= | 20 | deg
JavaFoil+Calcfoil stall+Eppler ext transition |  |  |  | L/D Max: | 91.626 | at alpha= | 6.5 | deg
Re: | 14000000 |  |  | Cd Min: | 0.00588 | at alpha= | -1 | deg
Mach: | 0.5 |  |  | Cl=0 at alpha= | -1.6667 | deg
|  |  |  | @ Cl=0.1, Cd= | 0.0058972
|  |  |  | @ Cl=0.4, Cd= | 0.0064049
|  |  |  | @ Cl=0.6, Cd= | 0.0075091
alpha (deg) | Cl | Cd | Cm | Cl/Cd
-20 | -1.046 | 0.18012 | 0.012 | -5.807
-19.5 | -1.02 | 0.16494 | 0.012 | -6.185
-19 | -0.992 | 0.15982 | 0.011 | -6.206
-18.5 | -0.963 | 0.15071 | 0.01 | -6.391
-18 | -0.933 | 0.14904 | 0.008 | -6.258
-17.5 | -0.903 | 0.14601 | 0.007 | -6.188
-17 | -0.878 | 0.13053 | 0.006 | -6.73
-16.5 | -0.851 | 0.12226 | 0.006 | -6.96
-16 | -0.82 | 0.11912 | 0.004 | -6.885
-15.5 | -0.792 | 0.10691 | 0.003 | -7.406
-15 | -0.768 | 0.09694 | 0.002 | -7.92
-14.5 | -0.736 | 0.10222 | 0.001 | -7.197
-14 | -0.71 | 0.09332 | 0 | -7.604
-13.5 | -0.679 | 0.08942 | -0.001 | -7.596
-13 | -0.666 | 0.07128 | -0.002 | -9.344
-12.5 | -0.735 | 0.02025 | -0.004 | -36.302
-12 | -0.59 | 0.08518 | -0.003 | -6.928
-11.5 | -0.564 | 0.07475 | -0.005 | -7.547
-11 | -0.574 | 0.04288 | -0.008 | -13.377
-10.5 | -0.505 | 0.07211 | -0.006 | -7.01
-10 | -0.568 | 0.01742 | -0.013 | -32.59
-9.5 | -0.62 | 0.01448 | -0.015 | -42.819
-9 | -0.813 | 0.01276 | -0.017 | -63.71
-8.5 | -0.823 | 0.01178 | -0.019 | -69.867
-8 | -0.801 | 0.01124 | -0.02 | -71.27
-7.5 | -0.763 | 0.01049 | -0.022 | -72.687
-7 | -0.714 | 0.0099 | -0.024 | -72.127
-6.5 | -0.659 | 0.00921 | -0.026 | -71.548
-6 | -0.599 | 0.00873 | -0.028 | -68.583
-5.5 | -0.535 | 0.00838 | -0.029 | -63.935
-5 | -0.469 | 0.00803 | -0.031 | -58.466
-4.5 | -0.402 | 0.00772 | -0.033 | -52.01
-4 | -0.332 | 0.00746 | -0.035 | -44.521
-3.5 | -0.262 | 0.00721 | -0.037 | -36.335
-3 | -0.191 | 0.00693 | -0.039 | -27.571
-2.5 | -0.12 | 0.00634 | -0.04 | -18.911
-2 | -0.048 | 0.00616 | -0.042 | -7.847
-1.5 | 0.024 | 0.00604 | -0.044 | 3.907
-1 | 0.096 | 0.00588 | -0.046 | 16.289
-0.5 | 0.168 | 0.00619 | -0.048 | 27.177
0 | 0.239 | 0.00643 | -0.049 | 37.257
0.5 | 0.311 | 0.00653 | -0.051 | 47.61
1 | 0.383 | 0.00629 | -0.053 | 60.883
1.5 | 0.454 | 0.00677 | -0.055 | 67.132
2 | 0.526 | 0.00688 | -0.057 | 76.447
2.5 | 0.594 | 0.00745 | -0.059 | 79.648
3 | 0.663 | 0.00813 | -0.061 | 81.627
3.5 | 0.732 | 0.00873 | -0.062 | 83.834
4 | 0.8 | 0.00951 | -0.064 | 84.145
4.5 | 0.867 | 0.01008 | -0.066 | 86.015
5 | 0.932 | 0.01056 | -0.068 | 88.227
5.5 | 0.995 | 0.01108 | -0.069 | 89.864
6 | 1.056 | 0.01162 | -0.071 | 90.881
6.5 | 1.112 | 0.01214 | -0.073 | 91.626
7 | 1.159 | 0.01281 | -0.075 | 90.473
7.5 | 1.196 | 0.01346 | -0.076 | 88.851
8 | 1.218 | 0.01485 | -0.078 | 82.01
8.5 | 1.215 | 0.01583 | -0.08 | 76.708
9 | 1.156 | 0.01723 | -0.081 | 67.111
9.5 | 0.768 | 0.01868 | -0.083 | 41.098
10 | 0.799 | 0.02111 | -0.084 | 37.846
10.5 | 0.694 | 0.07093 | -0.048 | 9.788
11 | 0.867 | 0.02102 | -0.087 | 41.255
11.5 | 0.896 | 0.02386 | -0.089 | 37.569
12 | 0.786 | 0.0789 | -0.058 | 9.968
12.5 | 0.965 | 0.0236 | -0.092 | 40.889
13 | 0.995 | 0.02605 | -0.093 | 38.191
13.5 | 0.929 | 0.05945 | -0.08 | 15.624
14 | 0.954 | 0.06545 | -0.081 | 14.58
14.5 | 1.084 | 0.03084 | -0.097 | 35.163
15 | 1.114 | 0.03348 | -0.098 | 33.284
15.5 | 0.987 | 0.10957 | -0.068 | 9.008
16 | 1.021 | 0.11179 | -0.071 | 9.131
16.5 | 1.032 | 0.1359 | -0.064 | 7.594
17 | 1.064 | 0.13909 | -0.067 | 7.646
17.5 | 1.095 | 0.14278 | -0.07 | 7.667
18 | 1.124 | 0.14907 | -0.072 | 7.541
18.5 | 1.144 | 0.18045 | -0.069 | 6.34
19 | 1.173 | 0.18614 | -0.071 | 6.301
19.5 | 1.202 | 0.19091 | -0.073 | 6.297
20 | 1.232 | 0.19693 | -0.075 | 6.255

## 128. Re 14M Mach 0.50 (2)
BIGFOIL.COM POLAR EXPORT
NACA67-219 a=0.8
NACA67-219 a=0.8 |  |  |  | Cl Max: | 1.1585 | at alpha= | 13.5 | deg
XFOIL ncrit=9 |  |  |  | L/D Max: | 111.217 | at alpha= | 0.5 | deg
Re: | 14000000 |  |  | Cd Min: | 0.12467 | at alpha= | 18.5 | deg
Mach: | 0.5 |  |  | Cl=0 at alpha= | -99 | deg
|  |  |  | @ Cl=0.1, Cd= | 0.00263
|  |  |  | @ Cl=0.4, Cd= | 0.012246
|  |  |  | @ Cl=0.6, Cd= | 0.015384
alpha (deg) | Cl | Cd | Cm | Cl/Cd
0.5 | 0.2925 | 0.00263 | -0.0533 | 111.2167
1.5 | 0.2369 | 0.00432 | -0.0147 | 54.838
2 | 0.227 | 0.0055 | -0.0002 | 41.2727
2.5 | 0.2158 | 0.00694 | 0.014 | 31.0951
3.5 | 0.259 | 0.00885 | 0.029 | 29.2655
4 | 0.2776 | 0.01 | 0.0367 | 27.76
4.5 | 0.3162 | 0.01075 | 0.0408 | 29.414
5 | 0.3566 | 0.01155 | 0.0445 | 30.8745
5.5 | 0.4009 | 0.01226 | 0.0476 | 32.6998
6 | 0.4446 | 0.01303 | 0.0508 | 34.1213
6.5 | 0.4875 | 0.01389 | 0.0542 | 35.0972
7 | 0.5374 | 0.01459 | 0.0564 | 36.8334
7.5 | 0.5903 | 0.01523 | 0.0583 | 38.759
8 | 0.6402 | 0.01602 | 0.0608 | 39.9625
8.5 | 0.6919 | 0.01679 | 0.0631 | 41.2091
9 | 0.7445 | 0.01757 | 0.0654 | 42.3734
9.5 | 0.7967 | 0.01841 | 0.0679 | 43.2754
10 | 0.8452 | 0.01944 | 0.071 | 43.4774
10.5 | 0.897 | 0.02042 | 0.0739 | 43.9275
11 | 0.942 | 0.0217 | 0.0776 | 43.4101
11.5 | 0.9852 | 0.02314 | 0.0817 | 42.5756
12 | 1.033 | 0.02451 | 0.0854 | 42.1461
12.5 | 1.0793 | 0.02605 | 0.0895 | 41.4319
13.5 | 1.1585 | 0.03014 | 0.0994 | 38.4373
14.5 | 1.1246 | 0.04099 | 0.1139 | 27.436
15 | 1.0951 | 0.04814 | 0.118 | 22.7482
15.5 | 1.0586 | 0.05675 | 0.1195 | 18.6537
16 | 1.0196 | 0.06672 | 0.118 | 15.2818
16.5 | 0.9833 | 0.07762 | 0.1139 | 12.6681
17 | 0.9506 | 0.08922 | 0.1078 | 10.6546
17.5 | 0.923 | 0.10107 | 0.1006 | 9.1323
18 | 0.8929 | 0.11371 | 0.0925 | 7.8524
18.5 | 0.8774 | 0.12467 | 0.0855 | 7.0378

## 129. Re 16M Mach 0.00 (1)
BIGFOIL.COM POLAR EXPORT
NACA67-219 a=0.8
NACA67-219 a=0.8 |  |  |  | Cl Max: | 1.51 | at alpha= | 15 | deg
JavaFoil+Calcfoil stall+Eppler ext transition |  |  |  | L/D Max: | 109.16 | at alpha= | 9 | deg
Re: | 16000000 |  |  | Cd Min: | 0.00593 | at alpha= | -2 | deg
Mach: | 0 |  |  | Cl=0 at alpha= | -1.6667 | deg
|  |  |  | @ Cl=0.1, Cd= | 0.0061309
|  |  |  | @ Cl=0.4, Cd= | 0.0064908
|  |  |  | @ Cl=0.6, Cd= | 0.0070295
alpha (deg) | Cl | Cd | Cm | Cl/Cd
-20 | -1.183 | 0.04465 | 0.016 | -26.497
-19.5 | -1.229 | 0.03111 | 0.015 | -39.509
-19 | -1.247 | 0.02764 | 0.014 | -45.109
-18.5 | -1.26 | 0.02563 | 0.013 | -49.144
-18 | -1.27 | 0.02382 | 0.012 | -53.294
-17.5 | -1.275 | 0.02279 | 0.01 | -55.959
-17 | -1.281 | 0.02106 | 0.009 | -60.801
-16.5 | -1.283 | 0.01961 | 0.008 | -65.397
-16 | -1.279 | 0.01835 | 0.006 | -69.73
-15.5 | -1.271 | 0.01702 | 0.005 | -74.633
-15 | -1.257 | 0.01612 | 0.003 | -78.024
-14.5 | -1.241 | 0.01527 | 0.002 | -81.289
-14 | -1.221 | 0.01457 | 0.001 | -83.825
-13.5 | -1.199 | 0.01386 | -0.001 | -86.494
-13 | -1.173 | 0.01314 | -0.002 | -89.24
-12.5 | -1.143 | 0.01256 | -0.004 | -91.035
-12 | -1.111 | 0.01205 | -0.005 | -92.158
-11.5 | -1.075 | 0.01145 | -0.007 | -93.942
-11 | -1.037 | 0.0109 | -0.008 | -95.198
-10.5 | -0.996 | 0.01044 | -0.01 | -95.437
-10 | -0.952 | 0.01008 | -0.012 | -94.502
-9.5 | -0.906 | 0.00968 | -0.013 | -93.602
-9 | -0.858 | 0.00923 | -0.015 | -93.022
-8.5 | -0.808 | 0.00889 | -0.016 | -90.891
-8 | -0.755 | 0.00855 | -0.018 | -88.341
-7.5 | -0.702 | 0.00819 | -0.019 | -85.663
-7 | -0.646 | 0.0078 | -0.021 | -82.79
-6.5 | -0.589 | 0.00752 | -0.023 | -78.36
-6 | -0.531 | 0.00727 | -0.024 | -73.061
-5.5 | -0.472 | 0.00707 | -0.026 | -66.772
-5 | -0.413 | 0.00688 | -0.027 | -59.917
-4.5 | -0.352 | 0.00672 | -0.029 | -52.35
-4 | -0.291 | 0.00655 | -0.031 | -44.383
-3.5 | -0.229 | 0.00609 | -0.032 | -37.578
-3 | -0.167 | 0.00609 | -0.034 | -27.418
-2.5 | -0.105 | 0.00604 | -0.035 | -17.338
-2 | -0.042 | 0.00593 | -0.037 | -7.11
-1.5 | 0.021 | 0.00611 | -0.038 | 3.366
-1 | 0.084 | 0.00607 | -0.04 | 13.752
-0.5 | 0.147 | 0.00631 | -0.042 | 23.231
0 | 0.208 | 0.00621 | -0.043 | 33.52
0.5 | 0.271 | 0.00632 | -0.045 | 42.814
1 | 0.333 | 0.00616 | -0.046 | 54.056
1.5 | 0.395 | 0.00649 | -0.048 | 60.91
2 | 0.458 | 0.0065 | -0.05 | 70.345
2.5 | 0.518 | 0.00672 | -0.051 | 77.061
3 | 0.579 | 0.0069 | -0.053 | 83.882
3.5 | 0.639 | 0.00727 | -0.054 | 87.903
4 | 0.7 | 0.00754 | -0.056 | 92.786
4.5 | 0.759 | 0.00821 | -0.057 | 92.517
5 | 0.818 | 0.0085 | -0.059 | 96.227
5.5 | 0.877 | 0.00879 | -0.06 | 99.681
6 | 0.934 | 0.00912 | -0.062 | 102.363
6.5 | 0.99 | 0.00948 | -0.063 | 104.474
7 | 1.044 | 0.0098 | -0.065 | 106.447
7.5 | 1.095 | 0.01017 | -0.066 | 107.713
8 | 1.145 | 0.01053 | -0.068 | 108.763
8.5 | 1.192 | 0.01093 | -0.069 | 109.078
9 | 1.237 | 0.01133 | -0.071 | 109.16
9.5 | 1.279 | 0.01218 | -0.072 | 105.011
10 | 1.318 | 0.01269 | -0.074 | 103.834
10.5 | 1.354 | 0.01325 | -0.075 | 102.172
11 | 1.386 | 0.01379 | -0.076 | 100.508
11.5 | 1.415 | 0.01441 | -0.078 | 98.179
12 | 1.44 | 0.015 | -0.079 | 95.993
12.5 | 1.462 | 0.01567 | -0.08 | 93.28
13 | 1.479 | 0.01638 | -0.082 | 90.32
13.5 | 1.493 | 0.0172 | -0.083 | 86.761
14 | 1.502 | 0.01785 | -0.084 | 84.16
14.5 | 1.508 | 0.01887 | -0.085 | 79.901
15 | 1.51 | 0.01963 | -0.087 | 76.943
15.5 | 1.509 | 0.02055 | -0.088 | 73.395
16 | 1.504 | 0.02163 | -0.089 | 69.518
16.5 | 1.495 | 0.02266 | -0.09 | 65.975
17 | 1.483 | 0.02413 | -0.091 | 61.454
17.5 | 1.468 | 0.0254 | -0.092 | 57.812
18 | 1.451 | 0.02688 | -0.093 | 53.98
18.5 | 1.431 | 0.02836 | -0.094 | 50.469
19 | 1.407 | 0.03096 | -0.095 | 45.436
19.5 | 1.382 | 0.03321 | -0.096 | 41.602
20 | 1.352 | 0.03598 | -0.097 | 37.567

## 130. Re 16M Mach 0.00 (2)
BIGFOIL.COM POLAR EXPORT
NACA67-219 a=0.8
NACA67-219 a=0.8 |  |  |  | Cl Max: | 1.502 | at alpha= | 20 | deg
XFOIL ncrit=9 |  |  |  | L/D Max: | 64.1185 | at alpha= | 11 | deg
Re: | 16000000 |  |  | Cd Min: | 0.03547 | at alpha= | 20 | deg
Mach: | 0 |  |  | Cl=0 at alpha= | -2.8997 | deg
|  |  |  | @ Cl=0.1, Cd= | 0.0044699
|  |  |  | @ Cl=0.4, Cd= | 0.008274
|  |  |  | @ Cl=0.6, Cd= | 0.010649
alpha (deg) | Cl | Cd | Cm | Cl/Cd
-20 | -1.3547 | 0.02492 | -0.1175 | -54.362
-19.5 | -1.3316 | 0.02333 | -0.1156 | -57.0767
-19 | -1.3013 | 0.02215 | -0.1142 | -58.7494
-18.5 | -1.2748 | 0.02082 | -0.1123 | -61.2296
-18 | -1.2421 | 0.0198 | -0.111 | -62.7323
-17.5 | -1.2122 | 0.01869 | -0.1091 | -64.8582
-17 | -1.178 | 0.01779 | -0.1077 | -66.217
-16.5 | -1.1456 | 0.01689 | -0.1059 | -67.8271
-16 | -1.1087 | 0.01614 | -0.1046 | -68.6927
-15.5 | -1.0728 | 0.01539 | -0.1031 | -69.7076
-15 | -1.0354 | 0.01473 | -0.1017 | -70.2919
-14.5 | -0.9976 | 0.01402 | -0.1002 | -71.1555
-14 | -0.9609 | 0.01332 | -0.0985 | -72.1396
-13.5 | -0.9222 | 0.01269 | -0.0971 | -72.6714
-13 | -0.8809 | 0.01216 | -0.0959 | -72.4424
-12.5 | -0.841 | 0.01162 | -0.0945 | -72.3752
-12 | -0.7981 | 0.01116 | -0.0935 | -71.5143
-11.5 | -0.7551 | 0.01071 | -0.0924 | -70.5042
-11 | -0.7142 | 0.01023 | -0.0909 | -69.8143
-10.5 | -0.6717 | 0.00979 | -0.0897 | -68.6108
-10 | -0.6273 | 0.00942 | -0.0887 | -66.5924
-9.5 | -0.5847 | 0.00901 | -0.0873 | -64.8946
-9 | -0.5426 | 0.0086 | -0.0858 | -63.093
-8.5 | -0.4978 | 0.00826 | -0.0847 | -60.2663
-8 | -0.4523 | 0.00796 | -0.0837 | -56.8216
-7.5 | -0.408 | 0.00762 | -0.0824 | -53.5433
-7 | -0.3605 | 0.00736 | -0.0817 | -48.981
-6.5 | -0.3138 | 0.00708 | -0.0808 | -44.322
-6 | -0.268 | 0.0068 | -0.0797 | -39.4118
-5.5 | -0.22 | 0.00657 | -0.079 | -33.4855
-5 | -0.1745 | 0.0063 | -0.0778 | -27.6984
-4.5 | -0.1289 | 0.00603 | -0.0765 | -21.3765
-4 | -0.0874 | 0.0057 | -0.0744 | -15.3333
-3.5 | -0.0475 | 0.00536 | -0.0719 | -8.8619
-3 | -0.0074 | 0.0051 | -0.0693 | -1.451
-2.5 | 0.0295 | 0.00483 | -0.066 | 6.1077
-2 | 0.0605 | 0.00462 | -0.0613 | 13.0952
-1.5 | 0.1026 | 0.00446 | -0.059 | 23.0045
-1 | 0.1414 | 0.00412 | -0.0561 | 34.3204
-0.5 | 0.1779 | 0.00376 | -0.0527 | 47.3138
0 | 0.1975 | 0.00389 | -0.0457 | 50.7712
0.5 | 0.2168 | 0.00418 | -0.0385 | 51.866
1 | 0.2146 | 0.00422 | -0.0265 | 50.8531
1.5 | 0.2266 | 0.00428 | -0.0179 | 52.9439
2 | 0.2315 | 0.00501 | -0.008 | 46.2076
2.5 | 0.2413 | 0.00581 | 0.0005 | 41.5318
3 | 0.2657 | 0.00649 | 0.006 | 40.9399
3.5 | 0.2987 | 0.00703 | 0.0097 | 42.4893
4 | 0.3354 | 0.00749 | 0.0126 | 44.7797
4.5 | 0.3718 | 0.008 | 0.0155 | 46.475
5 | 0.414 | 0.00841 | 0.0173 | 49.2271
5.5 | 0.4512 | 0.00896 | 0.0199 | 50.3571
6 | 0.4907 | 0.00948 | 0.022 | 51.7616
6.5 | 0.5337 | 0.00992 | 0.0234 | 53.8004
7 | 0.5764 | 0.01038 | 0.0249 | 55.5299
7.5 | 0.6185 | 0.01086 | 0.0264 | 56.9521
8 | 0.6628 | 0.0113 | 0.0274 | 58.6549
8.5 | 0.7069 | 0.01175 | 0.0285 | 60.1617
9 | 0.7517 | 0.01218 | 0.0294 | 61.7159
9.5 | 0.7911 | 0.0128 | 0.0311 | 61.8047
10 | 0.8352 | 0.01328 | 0.032 | 62.8916
10.5 | 0.8787 | 0.01378 | 0.033 | 63.7663
11 | 0.9201 | 0.01435 | 0.0342 | 64.1185
11.5 | 0.959 | 0.01501 | 0.0358 | 63.8907
12 | 0.9974 | 0.01572 | 0.0374 | 63.4478
12.5 | 1.0349 | 0.01649 | 0.039 | 62.7592
13 | 1.0717 | 0.01727 | 0.0407 | 62.0556
13.5 | 1.1069 | 0.01816 | 0.0425 | 60.9526
14 | 1.1454 | 0.01894 | 0.0438 | 60.4752
14.5 | 1.1795 | 0.01991 | 0.0456 | 59.2416
15 | 1.2142 | 0.02088 | 0.0471 | 58.1513
15.5 | 1.2499 | 0.02183 | 0.0485 | 57.2561
16 | 1.2798 | 0.02309 | 0.0505 | 55.4266
16.5 | 1.3143 | 0.02416 | 0.0518 | 54.3998
17 | 1.3479 | 0.02528 | 0.0531 | 53.3188
17.5 | 1.373 | 0.02688 | 0.0553 | 51.0789
18 | 1.4063 | 0.02808 | 0.0564 | 50.0819
18.5 | 1.4328 | 0.02969 | 0.0581 | 48.2587
19 | 1.4612 | 0.03123 | 0.0594 | 46.7883
19.5 | 1.4793 | 0.03344 | 0.0616 | 44.2374
20 | 1.502 | 0.03547 | 0.0631 | 42.3456

## 131. Re 16M Mach 0.10 (1)
BIGFOIL.COM POLAR EXPORT
NACA67-219 a=0.8
NACA67-219 a=0.8 |  |  |  | Cl Max: | 1.493 | at alpha= | 14.5 | deg
JavaFoil+Calcfoil stall+Eppler ext transition |  |  |  | L/D Max: | 108.679 | at alpha= | 8.5 | deg
Re: | 16000000 |  |  | Cd Min: | 0.00593 | at alpha= | -2 | deg
Mach: | 0.1 |  |  | Cl=0 at alpha= | -1.6667 | deg
|  |  |  | @ Cl=0.1, Cd= | 0.0061559
|  |  |  | @ Cl=0.4, Cd= | 0.0063576
|  |  |  | @ Cl=0.6, Cd= | 0.0070315
alpha (deg) | Cl | Cd | Cm | Cl/Cd
-20 | -1.088 | 0.0726 | 0.015 | -14.982
-19.5 | -1.179 | 0.03418 | 0.015 | -34.508
-19 | -1.201 | 0.03099 | 0.014 | -38.746
-18.5 | -1.222 | 0.02695 | 0.013 | -45.361
-18 | -1.237 | 0.02486 | 0.012 | -49.75
-17.5 | -1.245 | 0.024 | 0.01 | -51.886
-17 | -1.255 | 0.02194 | 0.009 | -57.181
-16.5 | -1.261 | 0.02028 | 0.008 | -62.173
-16 | -1.262 | 0.01868 | 0.006 | -67.53
-15.5 | -1.255 | 0.01743 | 0.005 | -72.011
-15 | -1.245 | 0.01645 | 0.003 | -75.716
-14.5 | -1.231 | 0.01558 | 0.002 | -79.005
-14 | -1.214 | 0.01483 | 0.001 | -81.828
-13.5 | -1.193 | 0.01407 | -0.001 | -84.753
-13 | -1.168 | 0.01333 | -0.002 | -87.669
-12.5 | -1.141 | 0.01274 | -0.004 | -89.566
-12 | -1.109 | 0.01221 | -0.005 | -90.859
-11.5 | -1.075 | 0.01159 | -0.007 | -92.739
-11 | -1.038 | 0.01101 | -0.009 | -94.279
-10.5 | -0.997 | 0.01054 | -0.01 | -94.666
-10 | -0.954 | 0.01017 | -0.012 | -93.867
-9.5 | -0.909 | 0.00976 | -0.013 | -93.067
-9 | -0.861 | 0.00932 | -0.015 | -92.291
-8.5 | -0.81 | 0.00897 | -0.016 | -90.36
-8 | -0.758 | 0.00862 | -0.018 | -87.997
-7.5 | -0.704 | 0.00822 | -0.02 | -85.652
-7 | -0.649 | 0.00785 | -0.021 | -82.614
-6.5 | -0.592 | 0.00756 | -0.023 | -78.24
-6 | -0.534 | 0.00734 | -0.024 | -72.717
-5.5 | -0.475 | 0.00711 | -0.026 | -66.709
-5 | -0.414 | 0.00692 | -0.028 | -59.891
-4.5 | -0.354 | 0.00676 | -0.029 | -52.329
-4 | -0.292 | 0.00658 | -0.031 | -44.399
-3.5 | -0.23 | 0.0061 | -0.032 | -37.683
-3 | -0.168 | 0.00613 | -0.034 | -27.349
-2.5 | -0.105 | 0.00605 | -0.036 | -17.394
-2 | -0.042 | 0.00593 | -0.037 | -7.138
-1.5 | 0.021 | 0.00611 | -0.039 | 3.382
-1 | 0.084 | 0.0061 | -0.04 | 13.76
-0.5 | 0.147 | 0.00632 | -0.042 | 23.306
0 | 0.209 | 0.00624 | -0.043 | 33.525
0.5 | 0.272 | 0.00634 | -0.045 | 42.938
1 | 0.335 | 0.00616 | -0.047 | 54.329
1.5 | 0.397 | 0.00635 | -0.048 | 62.592
2 | 0.46 | 0.00651 | -0.05 | 70.585
2.5 | 0.52 | 0.00676 | -0.052 | 76.923
3 | 0.581 | 0.00691 | -0.053 | 84.108
3.5 | 0.642 | 0.0073 | -0.055 | 88.027
4 | 0.703 | 0.00756 | -0.056 | 92.951
4.5 | 0.763 | 0.00824 | -0.058 | 92.62
5 | 0.822 | 0.00854 | -0.059 | 96.298
5.5 | 0.881 | 0.00886 | -0.061 | 99.441
6 | 0.938 | 0.0092 | -0.062 | 102.042
6.5 | 0.994 | 0.00954 | -0.064 | 104.236
7 | 1.048 | 0.00988 | -0.065 | 106.034
7.5 | 1.1 | 0.01024 | -0.067 | 107.361
8 | 1.149 | 0.01062 | -0.068 | 108.206
8.5 | 1.196 | 0.01101 | -0.07 | 108.679
9 | 1.241 | 0.01144 | -0.071 | 108.436
9.5 | 1.282 | 0.0123 | -0.073 | 104.246
10 | 1.32 | 0.01284 | -0.074 | 102.854
10.5 | 1.355 | 0.01338 | -0.075 | 101.273
11 | 1.387 | 0.01396 | -0.077 | 99.308
11.5 | 1.414 | 0.01457 | -0.078 | 97.046
12 | 1.437 | 0.01521 | -0.079 | 94.489
12.5 | 1.457 | 0.01589 | -0.081 | 91.693
13 | 1.472 | 0.01665 | -0.082 | 88.441
13.5 | 1.483 | 0.01749 | -0.083 | 84.817
14 | 1.49 | 0.01819 | -0.085 | 81.914
14.5 | 1.493 | 0.01925 | -0.086 | 77.55
15 | 1.492 | 0.01999 | -0.087 | 74.618
15.5 | 1.486 | 0.02108 | -0.088 | 70.51
16 | 1.477 | 0.0221 | -0.089 | 66.852
16.5 | 1.465 | 0.02325 | -0.091 | 63.011
17 | 1.449 | 0.02455 | -0.092 | 59.011
17.5 | 1.429 | 0.02616 | -0.093 | 54.641
18 | 1.407 | 0.02791 | -0.094 | 50.405
18.5 | 1.382 | 0.02961 | -0.095 | 46.665
19 | 1.355 | 0.03153 | -0.095 | 42.972
19.5 | 1.322 | 0.03544 | -0.096 | 37.309

## 132. Re 16M Mach 0.10 (2)
BIGFOIL.COM POLAR EXPORT
NACA67-219 a=0.8
NACA67-219 a=0.8 |  |  |  | Cl Max: | 1.5033 | at alpha= | 20 | deg
XFOIL ncrit=9 |  |  |  | L/D Max: | 63.1277 | at alpha= | 10.5 | deg
Re: | 16000000 |  |  | Cd Min: | 0.03665 | at alpha= | 20 | deg
Mach: | 0.1 |  |  | Cl=0 at alpha= | -2.9623 | deg
|  |  |  | @ Cl=0.1, Cd= | 0.0044815
|  |  |  | @ Cl=0.4, Cd= | 0.008388
|  |  |  | @ Cl=0.6, Cd= | 0.010814
alpha (deg) | Cl | Cd | Cm | Cl/Cd
-20 | -1.3556 | 0.02587 | -0.1215 | -52.4005
-19.5 | -1.3312 | 0.02425 | -0.1197 | -54.8948
-19 | -1.302 | 0.02293 | -0.1181 | -56.7815
-18.5 | -1.2782 | 0.02139 | -0.1158 | -59.7569
-18 | -1.2433 | 0.0204 | -0.1146 | -60.9461
-17.5 | -1.2158 | 0.01913 | -0.1123 | -63.5546
-17 | -1.1809 | 0.01821 | -0.1108 | -64.849
-16.5 | -1.148 | 0.01727 | -0.109 | -66.4737
-16 | -1.1125 | 0.01644 | -0.1073 | -67.6703
-15.5 | -1.0748 | 0.0157 | -0.1058 | -68.4586
-15 | -1.0386 | 0.01496 | -0.1041 | -69.4251
-14.5 | -0.9997 | 0.01427 | -0.1027 | -70.0561
-14 | -0.961 | 0.01359 | -0.1012 | -70.7138
-13.5 | -0.9243 | 0.01287 | -0.0993 | -71.8182
-13 | -0.8826 | 0.01232 | -0.098 | -71.6396
-12.5 | -0.841 | 0.0118 | -0.0968 | -71.2712
-12 | -0.7997 | 0.01128 | -0.0953 | -70.8954
-11.5 | -0.7558 | 0.01084 | -0.0943 | -69.7232
-11 | -0.7132 | 0.01037 | -0.0929 | -68.7753
-10.5 | -0.6723 | 0.00989 | -0.0913 | -67.9778
-10 | -0.6272 | 0.00951 | -0.0903 | -65.9516
-9.5 | -0.5837 | 0.0091 | -0.089 | -64.1429
-9 | -0.542 | 0.00868 | -0.0873 | -62.4424
-8.5 | -0.497 | 0.00833 | -0.0861 | -59.6639
-8 | -0.4507 | 0.00803 | -0.0852 | -56.127
-7.5 | -0.4062 | 0.00769 | -0.0839 | -52.8218
-7 | -0.3589 | 0.00741 | -0.083 | -48.4345
-6.5 | -0.3112 | 0.00714 | -0.0822 | -43.5854
-6 | -0.2657 | 0.00685 | -0.081 | -38.7883
-5.5 | -0.2174 | 0.00661 | -0.0803 | -32.8896
-5 | -0.1708 | 0.00635 | -0.0792 | -26.8976
-4.5 | -0.1257 | 0.00607 | -0.0777 | -20.7084
-4 | -0.0837 | 0.00573 | -0.0757 | -14.6073
-3.5 | -0.0432 | 0.0054 | -0.0732 | -8
-3 | -0.0028 | 0.00513 | -0.0707 | -0.54581
-2.5 | 0.0343 | 0.00485 | -0.0674 | 7.0722
-2 | 0.0665 | 0.00462 | -0.0629 | 14.3939
-1.5 | 0.1052 | 0.00446 | -0.0598 | 23.5874
-0.5 | 0.1796 | 0.00375 | -0.0532 | 47.8933
0 | 0.1994 | 0.00386 | -0.0461 | 51.658
0.5 | 0.2176 | 0.00416 | -0.0387 | 52.3077
1.5 | 0.2249 | 0.0043 | -0.0174 | 52.3023
2 | 0.2297 | 0.00504 | -0.0075 | 45.5754
2.5 | 0.2413 | 0.00582 | 0.0008 | 41.4605
3 | 0.2634 | 0.00655 | 0.0068 | 40.2137
3.5 | 0.2967 | 0.00709 | 0.0105 | 41.8477
4 | 0.3333 | 0.00756 | 0.0135 | 44.0873
4.5 | 0.3703 | 0.00807 | 0.0163 | 45.886
5 | 0.4114 | 0.00851 | 0.0183 | 48.3431
5.5 | 0.4493 | 0.00906 | 0.0208 | 49.5916
6 | 0.4895 | 0.00957 | 0.0229 | 51.1494
6.5 | 0.5328 | 0.01002 | 0.0244 | 53.1737
7 | 0.5734 | 0.01055 | 0.0263 | 54.3507
7.5 | 0.6177 | 0.01099 | 0.0274 | 56.2056
8 | 0.6627 | 0.01142 | 0.0285 | 58.0298
8.5 | 0.707 | 0.01187 | 0.0296 | 59.5619
9 | 0.7496 | 0.01239 | 0.0309 | 60.5004
9.5 | 0.7914 | 0.01296 | 0.0323 | 61.0648
10 | 0.8362 | 0.01343 | 0.0332 | 62.2636
10.5 | 0.88 | 0.01394 | 0.0342 | 63.1277
11 | 0.919 | 0.01462 | 0.0359 | 62.8591
11.5 | 0.9604 | 0.01522 | 0.0372 | 63.1012
12 | 0.998 | 0.01599 | 0.039 | 62.414
12.5 | 1.0358 | 0.01677 | 0.0408 | 61.7651
13 | 1.0725 | 0.0176 | 0.0426 | 60.9375
13.5 | 1.1096 | 0.01845 | 0.0442 | 60.1409
14 | 1.1481 | 0.01925 | 0.0456 | 59.6416
14.5 | 1.1803 | 0.02035 | 0.0478 | 58
15 | 1.217 | 0.02126 | 0.0492 | 57.2437
15.5 | 1.2529 | 0.02226 | 0.0506 | 56.2848
16 | 1.2823 | 0.02359 | 0.0528 | 54.3578
16.5 | 1.3181 | 0.02464 | 0.0541 | 53.4943
17 | 1.3479 | 0.02601 | 0.056 | 51.8224
17.5 | 1.3761 | 0.02753 | 0.0578 | 49.9855
18 | 1.4059 | 0.02899 | 0.0594 | 48.496
18.5 | 1.4365 | 0.03045 | 0.0608 | 47.1757
19 | 1.4604 | 0.03233 | 0.0626 | 45.1717
19.5 | 1.4792 | 0.03462 | 0.0648 | 42.7267
20 | 1.5033 | 0.03665 | 0.0662 | 41.0177

## 133. Re 16M Mach 0.25 (1)
BIGFOIL.COM POLAR EXPORT
NACA67-219 a=0.8
NACA67-219 a=0.8 |  |  |  | Cl Max: | 1.411 | at alpha= | 12.5 | deg
JavaFoil+Calcfoil stall+Eppler ext transition |  |  |  | L/D Max: | 105.302 | at alpha= | 8.5 | deg
Re: | 16000000 |  |  | Cd Min: | 0.00599 | at alpha= | -2 | deg
Mach: | 0.25 |  |  | Cl=0 at alpha= | -1.6641 | deg
|  |  |  | @ Cl=0.1, Cd= | 0.006226
|  |  |  | @ Cl=0.4, Cd= | 0.0062912
|  |  |  | @ Cl=0.6, Cd= | 0.0071389
alpha (deg) | Cl | Cd | Cm | Cl/Cd
-19 | -0.744 | 0.13029 | 0.01 | -5.714
-18.5 | -0.792 | 0.12084 | 0.009 | -6.557
-18 | -0.843 | 0.10496 | 0.009 | -8.035
-17.5 | -0.903 | 0.08155 | 0.009 | -11.072
-17 | -1.011 | 0.0379 | 0.009 | -26.672
-16.5 | -1.074 | 0.02572 | 0.008 | -41.764
-16 | -1.103 | 0.02307 | 0.006 | -47.827
-15.5 | -1.122 | 0.02118 | 0.005 | -52.96
-15 | -1.137 | 0.01896 | 0.003 | -59.962
-14.5 | -1.144 | 0.01762 | 0.002 | -64.942
-14 | -1.145 | 0.0165 | 0.001 | -69.375
-13.5 | -1.14 | 0.01551 | -0.001 | -73.499
-13 | -1.129 | 0.01466 | -0.002 | -77.01
-12.5 | -1.113 | 0.01387 | -0.004 | -80.247
-12 | -1.092 | 0.01308 | -0.006 | -83.513
-11.5 | -1.066 | 0.01251 | -0.007 | -85.207
-11 | -1.035 | 0.01173 | -0.009 | -88.239
-10.5 | -1 | 0.01117 | -0.01 | -89.542
-10 | -0.961 | 0.01078 | -0.012 | -89.15
-9.5 | -0.919 | 0.01022 | -0.014 | -89.88
-9 | -0.873 | 0.00981 | -0.015 | -88.983
-8.5 | -0.824 | 0.00934 | -0.017 | -88.228
-8 | -0.773 | 0.009 | -0.018 | -85.797
-7.5 | -0.719 | 0.0085 | -0.02 | -84.61
-7 | -0.663 | 0.00815 | -0.022 | -81.344
-6.5 | -0.606 | 0.0078 | -0.023 | -77.632
-6 | -0.547 | 0.00755 | -0.025 | -72.402
-5.5 | -0.486 | 0.00731 | -0.027 | -66.552
-5 | -0.425 | 0.00686 | -0.028 | -61.939
-4.5 | -0.363 | 0.00665 | -0.03 | -54.508
-4 | -0.3 | 0.00646 | -0.032 | -46.383
-3.5 | -0.236 | 0.00608 | -0.033 | -38.794
-3 | -0.172 | 0.0062 | -0.035 | -27.762
-2.5 | -0.108 | 0.00615 | -0.036 | -17.53
-2 | -0.043 | 0.00599 | -0.038 | -7.251
-1.5 | 0.021 | 0.00623 | -0.04 | 3.406
-1 | 0.086 | 0.00617 | -0.041 | 13.951
-0.5 | 0.151 | 0.00643 | -0.043 | 23.496
0 | 0.215 | 0.00636 | -0.045 | 33.781
0.5 | 0.279 | 0.00644 | -0.046 | 43.361
1 | 0.344 | 0.00609 | -0.048 | 56.462
1.5 | 0.408 | 0.00632 | -0.05 | 64.572
2 | 0.472 | 0.00672 | -0.051 | 70.291
2.5 | 0.534 | 0.00688 | -0.053 | 77.534
3 | 0.597 | 0.00712 | -0.055 | 83.846
3.5 | 0.659 | 0.00751 | -0.056 | 87.726
4 | 0.721 | 0.00781 | -0.058 | 92.353
4.5 | 0.782 | 0.00852 | -0.059 | 91.786
5 | 0.843 | 0.00884 | -0.061 | 95.396
5.5 | 0.903 | 0.00918 | -0.062 | 98.289
6 | 0.961 | 0.00956 | -0.064 | 100.59
6.5 | 1.018 | 0.00993 | -0.065 | 102.463
7 | 1.072 | 0.0103 | -0.067 | 104.069
7.5 | 1.123 | 0.01068 | -0.069 | 105.114
8 | 1.171 | 0.01114 | -0.07 | 105.12
8.5 | 1.217 | 0.01155 | -0.072 | 105.302
9 | 1.258 | 0.01247 | -0.073 | 100.86
9.5 | 1.296 | 0.01303 | -0.074 | 99.474
10 | 1.329 | 0.01366 | -0.076 | 97.255
10.5 | 1.357 | 0.01432 | -0.077 | 94.773
11 | 1.379 | 0.01499 | -0.079 | 92.033
11.5 | 1.396 | 0.0157 | -0.08 | 88.903
12 | 1.407 | 0.01657 | -0.082 | 84.899
12.5 | 1.411 | 0.0173 | -0.083 | 81.566
13 | 1.409 | 0.0182 | -0.084 | 77.426
13.5 | 1.4 | 0.0192 | -0.086 | 72.908
14 | 1.383 | 0.02025 | -0.087 | 68.316
14.5 | 1.361 | 0.02146 | -0.088 | 63.408
15 | 1.33 | 0.02315 | -0.089 | 57.433
15.5 | 1.292 | 0.02474 | -0.09 | 52.232
16 | 1.249 | 0.02631 | -0.091 | 47.472
16.5 | 1.2 | 0.0283 | -0.092 | 42.393
17 | 1.142 | 0.03169 | -0.093 | 36.026
17.5 | 1.078 | 0.03592 | -0.093 | 30.024

## 134. Re 16M Mach 0.25 (2)
BIGFOIL.COM POLAR EXPORT
NACA67-219 a=0.8
NACA67-219 a=0.8 |  |  |  | Cl Max: | 1.4954 | at alpha= | 20 | deg
XFOIL ncrit=9 |  |  |  | L/D Max: | 59.0504 | at alpha= | 11 | deg
Re: | 16000000 |  |  | Cd Min: | 0.04487 | at alpha= | 20 | deg
Mach: | 0.25 |  |  | Cl=0 at alpha= | -3.2405 | deg
|  |  |  | @ Cl=0.1, Cd= | 0.0046203
|  |  |  | @ Cl=0.4, Cd= | 0.0090389
|  |  |  | @ Cl=0.6, Cd= | 0.011555
alpha (deg) | Cl | Cd | Cm | Cl/Cd
-20 | -1.3401 | 0.03294 | -0.1444 | -40.6831
-19.5 | -1.3251 | 0.0301 | -0.1419 | -44.0233
-19 | -1.3015 | 0.02789 | -0.1396 | -46.6655
-18.5 | -1.2817 | 0.02563 | -0.1367 | -50.0078
-18 | -1.2511 | 0.024 | -0.1344 | -52.1292
-17.5 | -1.223 | 0.02236 | -0.1316 | -54.6959
-17 | -1.1941 | 0.02087 | -0.1287 | -57.2161
-16.5 | -1.1599 | 0.01964 | -0.1262 | -59.058
-16 | -1.1278 | 0.0184 | -0.1233 | -61.2935
-15.5 | -1.0892 | 0.01745 | -0.1211 | -62.4183
-15 | -1.0524 | 0.01648 | -0.1186 | -63.8592
-14.5 | -1.0118 | 0.01564 | -0.1165 | -64.6931
-14 | -0.9705 | 0.01487 | -0.1145 | -65.2656
-13.5 | -0.9315 | 0.01407 | -0.1121 | -66.2047
-13 | -0.8888 | 0.01338 | -0.1102 | -66.4275
-12.5 | -0.8473 | 0.0127 | -0.1081 | -66.7165
-12 | -0.8047 | 0.01208 | -0.1062 | -66.6142
-11.5 | -0.7591 | 0.01157 | -0.1047 | -65.6093
-11 | -0.7146 | 0.01106 | -0.1029 | -64.6112
-10.5 | -0.6714 | 0.01052 | -0.101 | -63.8213
-10 | -0.6253 | 0.01008 | -0.0995 | -62.0337
-9.5 | -0.5805 | 0.00963 | -0.0978 | -60.2804
-9 | -0.536 | 0.00919 | -0.0961 | -58.3243
-8.5 | -0.4896 | 0.0088 | -0.0946 | -55.6364
-8 | -0.4434 | 0.00841 | -0.0931 | -52.7229
-7.5 | -0.3966 | 0.00805 | -0.0917 | -49.2671
-7 | -0.3478 | 0.00774 | -0.0907 | -44.9354
-6.5 | -0.2987 | 0.00745 | -0.0897 | -40.094
-6 | -0.2518 | 0.00713 | -0.0883 | -35.3156
-5.5 | -0.2017 | 0.00688 | -0.0875 | -29.3169
-5 | -0.154 | 0.00659 | -0.0863 | -23.3687
-4.5 | -0.1071 | 0.0063 | -0.0848 | -17
-4 | -0.0641 | 0.00593 | -0.0826 | -10.8094
-3.5 | -0.0219 | 0.00558 | -0.0802 | -3.9247
-3 | 0.0203 | 0.00528 | -0.0778 | 3.8447
-2.5 | 0.059 | 0.005 | -0.0745 | 11.8
-2 | 0.0958 | 0.00465 | -0.0708 | 20.6022
-1.5 | 0.1227 | 0.00446 | -0.0647 | 27.5112
-1 | 0.1538 | 0.0041 | -0.0597 | 37.5122
-0.5 | 0.1891 | 0.00374 | -0.0556 | 50.5615
0 | 0.2134 | 0.00362 | -0.0492 | 58.9503
0.5 | 0.225 | 0.00402 | -0.0399 | 55.9701
1 | 0.2105 | 0.00415 | -0.0249 | 50.7229
1.5 | 0.2183 | 0.00438 | -0.015 | 49.8402
2 | 0.2209 | 0.00521 | -0.0044 | 42.3992
2.5 | 0.2337 | 0.00601 | 0.0039 | 38.8852
3 | 0.253 | 0.00684 | 0.0106 | 36.9883
3.5 | 0.2849 | 0.00744 | 0.0149 | 38.293
4.5 | 0.3572 | 0.00858 | 0.0215 | 41.6317
5 | 0.4001 | 0.00904 | 0.0235 | 44.2588
5.5 | 0.4408 | 0.00958 | 0.0259 | 46.0125
6 | 0.4789 | 0.01021 | 0.0287 | 46.905
6.5 | 0.5233 | 0.0107 | 0.0303 | 48.9065
7 | 0.5683 | 0.01119 | 0.0318 | 50.7864
7.5 | 0.6126 | 0.0117 | 0.0334 | 52.359
8 | 0.6577 | 0.01222 | 0.0348 | 53.8216
8.5 | 0.7036 | 0.01272 | 0.0361 | 55.3145
9 | 0.7505 | 0.01321 | 0.0372 | 56.813
9.5 | 0.7927 | 0.01387 | 0.039 | 57.1521
10 | 0.8374 | 0.01445 | 0.0404 | 57.9516
10.5 | 0.8821 | 0.01505 | 0.0418 | 58.6113
11 | 0.9265 | 0.01569 | 0.0433 | 59.0504
11.5 | 0.9651 | 0.01654 | 0.0456 | 58.3495
12 | 1.0009 | 0.01752 | 0.0482 | 57.129
12.5 | 1.0421 | 0.01833 | 0.05 | 56.8522
13 | 1.0803 | 0.01929 | 0.0522 | 56.0031
13.5 | 1.1195 | 0.02025 | 0.0542 | 55.284
14 | 1.1579 | 0.02125 | 0.0563 | 54.4894
14.5 | 1.1912 | 0.02254 | 0.0589 | 52.8483
15 | 1.2291 | 0.02367 | 0.0609 | 51.9265
15.5 | 1.264 | 0.02498 | 0.0631 | 50.6005
16 | 1.2978 | 0.02639 | 0.0654 | 49.1777
16.5 | 1.3297 | 0.02796 | 0.0677 | 47.5572
17 | 1.3609 | 0.02965 | 0.07 | 45.8988
17.5 | 1.3854 | 0.03178 | 0.0727 | 43.5935
18 | 1.4142 | 0.03375 | 0.0748 | 41.9022
18.5 | 1.4431 | 0.03579 | 0.0767 | 40.3213
19 | 1.4629 | 0.03853 | 0.0791 | 37.9678
19.5 | 1.4781 | 0.04168 | 0.0814 | 35.4631
20 | 1.4954 | 0.04487 | 0.0832 | 33.3274

## 135. Re 16M Mach 0.50 (1)
BIGFOIL.COM POLAR EXPORT
NACA67-219 a=0.8
NACA67-219 a=0.8 |  |  |  | Cl Max: | 1.231 | at alpha= | 20 | deg
JavaFoil+Calcfoil stall+Eppler ext transition |  |  |  | L/D Max: | 93.199 | at alpha= | 6.5 | deg
Re: | 16000000 |  |  | Cd Min: | 0.00634 | at alpha= | -1.5 | deg
Mach: | 0.5 |  |  | Cl=0 at alpha= | -1.6667 | deg
|  |  |  | @ Cl=0.1, Cd= | 0.0066644
|  |  |  | @ Cl=0.4, Cd= | 0.0070956
|  |  |  | @ Cl=0.6, Cd= | 0.007643
alpha (deg) | Cl | Cd | Cm | Cl/Cd
-20 | -1.045 | 0.18435 | 0.012 | -5.671
-19.5 | -1.019 | 0.17384 | 0.012 | -5.862
-19 | -0.991 | 0.1662 | 0.011 | -5.962
-18.5 | -0.962 | 0.15792 | 0.009 | -6.091
-18 | -0.932 | 0.15682 | 0.008 | -5.945
-17.5 | -0.903 | 0.15148 | 0.007 | -5.962
-17 | -0.878 | 0.1351 | 0.006 | -6.496
-16.5 | -0.848 | 0.13256 | 0.005 | -6.398
-16 | -0.819 | 0.12713 | 0.004 | -6.44
-15.5 | -0.791 | 0.11212 | 0.003 | -7.053
-15 | -0.763 | 0.10685 | 0.002 | -7.141
-14.5 | -0.737 | 0.10044 | 0.001 | -7.333
-14 | -0.712 | 0.09114 | 0 | -7.807
-13.5 | -0.681 | 0.08667 | -0.001 | -7.863
-13 | -0.695 | 0.0514 | -0.002 | -13.524
-12.5 | -0.738 | 0.0193 | -0.004 | -38.218
-12 | -0.59 | 0.08441 | -0.003 | -6.992
-11.5 | -0.565 | 0.07391 | -0.005 | -7.644
-11 | -0.632 | 0.01922 | -0.009 | -32.899
-10.5 | -0.506 | 0.07185 | -0.006 | -7.037
-10 | -0.571 | 0.01635 | -0.013 | -34.936
-9.5 | -0.621 | 0.01395 | -0.015 | -44.514
-9 | -0.813 | 0.01247 | -0.017 | -65.204
-8.5 | -0.823 | 0.01161 | -0.019 | -70.893
-8 | -0.801 | 0.01072 | -0.02 | -74.777
-7.5 | -0.763 | 0.01026 | -0.022 | -74.391
-7 | -0.715 | 0.0097 | -0.024 | -73.662
-6.5 | -0.659 | 0.00902 | -0.026 | -73.089
-6 | -0.599 | 0.00852 | -0.028 | -70.324
-5.5 | -0.536 | 0.00821 | -0.029 | -65.281
-5 | -0.47 | 0.00786 | -0.031 | -59.749
-4.5 | -0.402 | 0.00759 | -0.033 | -52.929
-4 | -0.332 | 0.00733 | -0.035 | -45.33
-3.5 | -0.262 | 0.00708 | -0.037 | -37.002
-3 | -0.191 | 0.00678 | -0.039 | -28.186
-2.5 | -0.12 | 0.00663 | -0.04 | -18.106
-2 | -0.048 | 0.00646 | -0.042 | -7.484
-1.5 | 0.024 | 0.00634 | -0.044 | 3.724
-1 | 0.096 | 0.00665 | -0.046 | 14.418
-0.5 | 0.168 | 0.00691 | -0.048 | 24.341
0 | 0.239 | 0.00691 | -0.049 | 34.647
0.5 | 0.311 | 0.00697 | -0.051 | 44.632
1 | 0.383 | 0.00711 | -0.053 | 53.826
1.5 | 0.454 | 0.00705 | -0.055 | 64.445
2 | 0.526 | 0.00731 | -0.057 | 71.944
2.5 | 0.594 | 0.00759 | -0.059 | 78.231
3 | 0.663 | 0.0082 | -0.061 | 80.916
3.5 | 0.732 | 0.0086 | -0.062 | 85.17
4 | 0.8 | 0.00935 | -0.064 | 85.543
4.5 | 0.867 | 0.00988 | -0.066 | 87.72
5 | 0.932 | 0.01034 | -0.068 | 90.164
5.5 | 0.996 | 0.01083 | -0.069 | 91.909
6 | 1.057 | 0.01137 | -0.071 | 92.951
6.5 | 1.112 | 0.01194 | -0.073 | 93.199
7 | 1.16 | 0.01248 | -0.075 | 92.88
7.5 | 1.197 | 0.01311 | -0.076 | 91.274
8 | 1.219 | 0.01454 | -0.078 | 83.83
8.5 | 1.215 | 0.01547 | -0.08 | 78.555
9 | 1.157 | 0.01683 | -0.081 | 68.742
9.5 | 0.768 | 0.01824 | -0.083 | 42.122
10 | 0.8 | 0.02057 | -0.084 | 38.878
10.5 | 0.695 | 0.07026 | -0.049 | 9.895
11 | 0.868 | 0.02043 | -0.088 | 42.465
11.5 | 0.897 | 0.0232 | -0.089 | 38.672
12 | 0.792 | 0.07518 | -0.061 | 10.531
12.5 | 0.966 | 0.02301 | -0.092 | 41.97
13 | 0.996 | 0.02529 | -0.093 | 39.389
13.5 | 1.015 | 0.03157 | -0.093 | 32.151
14 | 1.039 | 0.03642 | -0.094 | 28.525
14.5 | 0.92 | 0.10512 | -0.059 | 8.755
15 | 0.952 | 0.10936 | -0.062 | 8.703
15.5 | 0.981 | 0.11947 | -0.064 | 8.209
16 | 1.012 | 0.12366 | -0.067 | 8.182
16.5 | 1.031 | 0.14246 | -0.063 | 7.24
17 | 1.061 | 0.14958 | -0.066 | 7.092
17.5 | 1.091 | 0.15268 | -0.068 | 7.147
18 | 1.12 | 0.15872 | -0.07 | 7.058
18.5 | 1.144 | 0.1857 | -0.069 | 6.161
19 | 1.173 | 0.18531 | -0.071 | 6.331
19.5 | 1.202 | 0.197 | -0.073 | 6.101
20 | 1.231 | 0.20286 | -0.075 | 6.071

## 136. Re 16M Mach 0.50 (2)
BIGFOIL.COM POLAR EXPORT
NACA67-219 a=0.8
NACA67-219 a=0.8 |  |  |  | Cl Max: | 1.17 | at alpha= | 13.5 | deg
XFOIL ncrit=9 |  |  |  | L/D Max: | 80.9657 | at alpha= | 0 | deg
Re: | 16000000 |  |  | Cd Min: | 0.12306 | at alpha= | 18.5 | deg
Mach: | 0.5 |  |  | Cl=0 at alpha= | -99 | deg
|  |  |  | @ Cl=0.1, Cd= | 0.00321
|  |  |  | @ Cl=0.4, Cd= | 0.01208
|  |  |  | @ Cl=0.6, Cd= | 0.015031
alpha (deg) | Cl | Cd | Cm | Cl/Cd
0 | 0.2599 | 0.00321 | -0.0596 | 80.9657
1 | 0.2362 | 0.0035 | -0.0276 | 67.4857
1.5 | 0.2002 | 0.00478 | -0.0073 | 41.8828
2 | 0.1983 | 0.00587 | 0.0054 | 33.7819
2.5 | 0.1986 | 0.00712 | 0.0172 | 27.8933
3 | 0.2302 | 0.00793 | 0.0229 | 29.029
3.5 | 0.2525 | 0.00891 | 0.0302 | 28.3389
4 | 0.2759 | 0.00995 | 0.037 | 27.7286
4.5 | 0.3149 | 0.01069 | 0.0411 | 29.4574
5 | 0.3575 | 0.01143 | 0.0445 | 31.2773
5.5 | 0.4026 | 0.01212 | 0.0475 | 33.2178
6 | 0.4468 | 0.01286 | 0.0506 | 34.7434
6.5 | 0.4914 | 0.01367 | 0.0537 | 35.9473
7 | 0.5415 | 0.01436 | 0.0559 | 37.7089
7.5 | 0.5954 | 0.01497 | 0.0577 | 39.7729
8 | 0.6477 | 0.01566 | 0.0599 | 41.3602
8.5 | 0.6975 | 0.0165 | 0.0624 | 42.2727
9 | 0.7499 | 0.01729 | 0.0648 | 43.3719
9.5 | 0.8034 | 0.01806 | 0.0672 | 44.485
10 | 0.8514 | 0.0191 | 0.0704 | 44.5759
10.5 | 0.9038 | 0.02005 | 0.0732 | 45.0773
11 | 0.9481 | 0.02134 | 0.0771 | 44.4283
11.5 | 0.9919 | 0.02275 | 0.0812 | 43.6
12 | 1.0429 | 0.024 | 0.0847 | 43.4542
12.5 | 1.0883 | 0.02558 | 0.0889 | 42.545
13 | 1.1338 | 0.02726 | 0.0933 | 41.5921
13.5 | 1.17 | 0.02952 | 0.0988 | 39.6341
14 | 1.1587 | 0.03432 | 0.1072 | 33.7617
14.5 | 1.1351 | 0.04028 | 0.1138 | 28.1802
15 | 1.1051 | 0.04735 | 0.1182 | 23.339
15.5 | 1.0673 | 0.05594 | 0.1199 | 19.0794
16 | 1.0282 | 0.06582 | 0.1187 | 15.6214
16.5 | 0.9925 | 0.07654 | 0.1148 | 12.9671
17 | 0.96 | 0.08802 | 0.1089 | 10.9066
17.5 | 0.9332 | 0.09968 | 0.1019 | 9.362
18 | 0.9037 | 0.11217 | 0.0939 | 8.0565
18.5 | 0.8886 | 0.12306 | 0.087 | 7.2209

## 137. Re 18M Mach 0.00 (1)
BIGFOIL.COM POLAR EXPORT
NACA67-219 a=0.8
NACA67-219 a=0.8 |  |  |  | Cl Max: | 1.511 | at alpha= | 15 | deg
JavaFoil+Calcfoil stall+Eppler ext transition |  |  |  | L/D Max: | 111.567 | at alpha= | 8.5 | deg
Re: | 18000000 |  |  | Cd Min: | 0.00606 | at alpha= | 0.5 | deg
Mach: | 0 |  |  | Cl=0 at alpha= | -1.6667 | deg
|  |  |  | @ Cl=0.1, Cd= | 0.0064175
|  |  |  | @ Cl=0.4, Cd= | 0.0064923
|  |  |  | @ Cl=0.6, Cd= | 0.0071569
alpha (deg) | Cl | Cd | Cm | Cl/Cd
-20 | -1.201 | 0.03745 | 0.016 | -32.071
-19.5 | -1.231 | 0.02996 | 0.015 | -41.089
-19 | -1.247 | 0.02755 | 0.014 | -45.243
-18.5 | -1.261 | 0.02488 | 0.013 | -50.68
-18 | -1.271 | 0.02317 | 0.012 | -54.838
-17.5 | -1.276 | 0.02234 | 0.01 | -57.128
-17 | -1.282 | 0.02045 | 0.009 | -62.693
-16.5 | -1.284 | 0.01908 | 0.008 | -67.275
-16 | -1.28 | 0.01788 | 0.006 | -71.613
-15.5 | -1.271 | 0.0167 | 0.005 | -76.118
-15 | -1.258 | 0.01573 | 0.003 | -79.989
-14.5 | -1.242 | 0.01493 | 0.002 | -83.182
-14 | -1.222 | 0.01423 | 0.001 | -85.9
-13.5 | -1.199 | 0.01355 | -0.001 | -88.502
-13 | -1.173 | 0.01294 | -0.002 | -90.648
-12.5 | -1.144 | 0.0123 | -0.004 | -92.967
-12 | -1.111 | 0.01176 | -0.005 | -94.46
-11.5 | -1.076 | 0.01122 | -0.007 | -95.886
-11 | -1.038 | 0.01066 | -0.008 | -97.324
-10.5 | -0.997 | 0.01021 | -0.01 | -97.57
-10 | -0.953 | 0.00986 | -0.012 | -96.661
-9.5 | -0.907 | 0.00948 | -0.013 | -95.697
-9 | -0.858 | 0.00911 | -0.015 | -94.237
-8.5 | -0.808 | 0.00871 | -0.016 | -92.735
-8 | -0.756 | 0.00839 | -0.018 | -90.112
-7.5 | -0.702 | 0.00808 | -0.019 | -86.914
-7 | -0.646 | 0.00766 | -0.021 | -84.419
-6.5 | -0.59 | 0.00739 | -0.023 | -79.728
-6 | -0.532 | 0.00719 | -0.024 | -73.988
-5.5 | -0.473 | 0.00698 | -0.026 | -67.743
-5 | -0.413 | 0.00679 | -0.027 | -60.791
-4.5 | -0.352 | 0.00663 | -0.029 | -53.095
-4 | -0.291 | 0.00619 | -0.031 | -46.999
-3.5 | -0.229 | 0.0065 | -0.032 | -35.218
-3 | -0.167 | 0.00618 | -0.034 | -27.015
-2.5 | -0.105 | 0.00621 | -0.035 | -16.855
-2 | -0.042 | 0.00636 | -0.037 | -6.626
-1.5 | 0.021 | 0.00632 | -0.038 | 3.256
-1 | 0.084 | 0.00642 | -0.04 | 13.012
-0.5 | 0.147 | 0.00641 | -0.042 | 22.865
0 | 0.208 | 0.00651 | -0.043 | 32.007
0.5 | 0.271 | 0.00606 | -0.045 | 44.699
1 | 0.333 | 0.00624 | -0.046 | 53.41
1.5 | 0.396 | 0.00646 | -0.048 | 61.196
2 | 0.458 | 0.00696 | -0.05 | 65.768
2.5 | 0.518 | 0.00687 | -0.051 | 75.353
3 | 0.579 | 0.00715 | -0.053 | 80.944
3.5 | 0.64 | 0.00717 | -0.054 | 89.246
4 | 0.7 | 0.00745 | -0.056 | 93.888
4.5 | 0.759 | 0.0081 | -0.057 | 93.786
5 | 0.819 | 0.00837 | -0.059 | 97.791
5.5 | 0.877 | 0.00864 | -0.061 | 101.498
6 | 0.934 | 0.00896 | -0.062 | 104.247
6.5 | 0.99 | 0.0093 | -0.064 | 106.512
7 | 1.044 | 0.00961 | -0.065 | 108.583
7.5 | 1.096 | 0.00998 | -0.066 | 109.821
8 | 1.145 | 0.01035 | -0.068 | 110.625
8.5 | 1.193 | 0.01069 | -0.069 | 111.567
9 | 1.238 | 0.01147 | -0.071 | 107.925
9.5 | 1.28 | 0.01193 | -0.072 | 107.219
10 | 1.319 | 0.01247 | -0.074 | 105.752
10.5 | 1.354 | 0.01297 | -0.075 | 104.424
11 | 1.387 | 0.01355 | -0.076 | 102.345
11.5 | 1.416 | 0.01412 | -0.078 | 100.237
12 | 1.441 | 0.01475 | -0.079 | 97.7
12.5 | 1.462 | 0.01535 | -0.08 | 95.256
13 | 1.48 | 0.01606 | -0.082 | 92.153
13.5 | 1.493 | 0.01684 | -0.083 | 88.676
14 | 1.503 | 0.01752 | -0.084 | 85.774
14.5 | 1.509 | 0.01847 | -0.086 | 81.687
15 | 1.511 | 0.01917 | -0.087 | 78.831
15.5 | 1.509 | 0.02015 | -0.088 | 74.892
16 | 1.504 | 0.02116 | -0.089 | 71.085
16.5 | 1.496 | 0.02221 | -0.09 | 67.353
17 | 1.484 | 0.02359 | -0.091 | 62.917
17.5 | 1.469 | 0.02481 | -0.092 | 59.214
18 | 1.452 | 0.0262 | -0.093 | 55.398
18.5 | 1.432 | 0.0276 | -0.094 | 51.895
19 | 1.408 | 0.03017 | -0.095 | 46.66
19.5 | 1.383 | 0.03254 | -0.096 | 42.492
20 | 1.353 | 0.03492 | -0.097 | 38.746

## 138. Re 18M Mach 0.00 (2)
BIGFOIL.COM POLAR EXPORT
NACA67-219 a=0.8
NACA67-219 a=0.8 |  |  |  | Cl Max: | 1.511 | at alpha= | 20 | deg
XFOIL ncrit=9 |  |  |  | L/D Max: | 65.7528 | at alpha= | 11 | deg
Re: | 18000000 |  |  | Cd Min: | 0.03479 | at alpha= | 20 | deg
Mach: | 0 |  |  | Cl=0 at alpha= | -2.8731 | deg
|  |  |  | @ Cl=0.1, Cd= | 0.004455
|  |  |  | @ Cl=0.4, Cd= | 0.0081045
|  |  |  | @ Cl=0.6, Cd= | 0.010409
alpha (deg) | Cl | Cd | Cm | Cl/Cd
-20 | -1.3632 | 0.02442 | -0.1167 | -55.8231
-19.5 | -1.3388 | 0.02291 | -0.1149 | -58.4374
-19 | -1.3102 | 0.02165 | -0.1133 | -60.5173
-18.5 | -1.2826 | 0.02037 | -0.1115 | -62.9651
-18 | -1.2503 | 0.01937 | -0.1101 | -64.5483
-17.5 | -1.2193 | 0.01831 | -0.1083 | -66.592
-17 | -1.1864 | 0.0174 | -0.1067 | -68.1839
-16.5 | -1.1529 | 0.01654 | -0.105 | -69.7037
-16 | -1.1162 | 0.0158 | -0.1036 | -70.6456
-15.5 | -1.0816 | 0.01501 | -0.1019 | -72.0586
-15 | -1.0418 | 0.01441 | -0.1008 | -72.297
-14.5 | -1.0032 | 0.01375 | -0.0995 | -72.96
-14 | -0.9667 | 0.01306 | -0.0978 | -74.0199
-13.5 | -0.9272 | 0.01245 | -0.0964 | -74.4739
-13 | -0.8867 | 0.0119 | -0.0951 | -74.5126
-12.5 | -0.847 | 0.01137 | -0.0936 | -74.4943
-12 | -0.8035 | 0.01093 | -0.0927 | -73.5133
-11.5 | -0.7604 | 0.01051 | -0.0916 | -72.3501
-11 | -0.7199 | 0.01003 | -0.09 | -71.7747
-10.5 | -0.6767 | 0.00961 | -0.0888 | -70.4162
-10 | -0.6322 | 0.00925 | -0.0879 | -68.3459
-9.5 | -0.5909 | 0.00882 | -0.0862 | -66.9955
-9 | -0.5471 | 0.00844 | -0.085 | -64.8223
-8.5 | -0.502 | 0.00811 | -0.084 | -61.8989
-8 | -0.4577 | 0.00777 | -0.0827 | -58.906
-7.5 | -0.4117 | 0.00747 | -0.0818 | -55.1138
-7 | -0.3647 | 0.00719 | -0.081 | -50.7232
-6.5 | -0.3185 | 0.00692 | -0.08 | -46.026
-6 | -0.2716 | 0.00666 | -0.079 | -40.7808
-5.5 | -0.2242 | 0.00642 | -0.0782 | -34.9221
-5 | -0.1784 | 0.00616 | -0.077 | -28.961
-4.5 | -0.1322 | 0.00591 | -0.0759 | -22.3689
-4 | -0.0891 | 0.00562 | -0.074 | -15.8541
-3.5 | -0.0516 | 0.00527 | -0.071 | -9.7913
-3 | -0.0099 | 0.00505 | -0.0688 | -1.9604
-2.5 | 0.0291 | 0.00476 | -0.0659 | 6.1134
-2 | 0.0594 | 0.00462 | -0.061 | 12.8571
-1.5 | 0.1037 | 0.00444 | -0.0592 | 23.3559
-0.5 | 0.1732 | 0.0041 | -0.0516 | 42.2439
0 | 0.1858 | 0.00443 | -0.0431 | 41.9413
0.5 | 0.2054 | 0.0045 | -0.036 | 45.6444
1 | 0.2042 | 0.0047 | -0.0242 | 43.4468
1.5 | 0.2211 | 0.00473 | -0.0167 | 46.7442
2 | 0.2229 | 0.00526 | -0.0063 | 42.3764
2.5 | 0.2355 | 0.00591 | 0.0017 | 39.8477
3 | 0.2641 | 0.00645 | 0.0063 | 40.9457
4 | 0.3371 | 0.00741 | 0.0123 | 45.4926
5 | 0.4168 | 0.00829 | 0.0168 | 50.2774
5.5 | 0.4538 | 0.00883 | 0.0194 | 51.393
6 | 0.4933 | 0.00935 | 0.0216 | 52.7594
6.5 | 0.5368 | 0.00977 | 0.0229 | 54.9437
7 | 0.5811 | 0.01018 | 0.0241 | 57.0825
7.5 | 0.6224 | 0.01068 | 0.0258 | 58.2772
8 | 0.6669 | 0.0111 | 0.0268 | 60.0811
8.5 | 0.7114 | 0.01154 | 0.0278 | 61.6464
9 | 0.7565 | 0.01195 | 0.0286 | 63.3054
9.5 | 0.7969 | 0.01253 | 0.0302 | 63.5994
10 | 0.84 | 0.01303 | 0.0313 | 64.4666
10.5 | 0.883 | 0.01356 | 0.0324 | 65.118
11 | 0.9258 | 0.01408 | 0.0334 | 65.7528
11.5 | 0.9651 | 0.01473 | 0.0349 | 65.5193
12 | 1.0008 | 0.01554 | 0.0369 | 64.4015
12.5 | 1.0395 | 0.01626 | 0.0384 | 63.9299
13 | 1.0788 | 0.01694 | 0.0397 | 63.6836
13.5 | 1.1129 | 0.01786 | 0.0417 | 62.3124
14 | 1.1508 | 0.01864 | 0.0431 | 61.7382
14.5 | 1.1872 | 0.01951 | 0.0446 | 60.8508
15 | 1.2201 | 0.02054 | 0.0464 | 59.4012
15.5 | 1.2558 | 0.02148 | 0.0478 | 58.4637
16 | 1.2897 | 0.02253 | 0.0494 | 57.2437
16.5 | 1.3214 | 0.02371 | 0.051 | 55.7318
17 | 1.3552 | 0.02482 | 0.0523 | 54.6011
17.5 | 1.3794 | 0.02644 | 0.0547 | 52.171
18 | 1.4134 | 0.0276 | 0.0557 | 51.2101
18.5 | 1.442 | 0.02908 | 0.0572 | 49.5873
19 | 1.4698 | 0.03064 | 0.0586 | 47.97
19.5 | 1.4869 | 0.03289 | 0.061 | 45.2083
20 | 1.511 | 0.03479 | 0.0624 | 43.432

## 139. Re 18M Mach 0.10 (1)
BIGFOIL.COM POLAR EXPORT
NACA67-219 a=0.8
NACA67-219 a=0.8 |  |  |  | Cl Max: | 1.493 | at alpha= | 14.5 | deg
JavaFoil+Calcfoil stall+Eppler ext transition |  |  |  | L/D Max: | 110.923 | at alpha= | 8.5 | deg
Re: | 18000000 |  |  | Cd Min: | 0.0062 | at alpha= | -4 | deg
Mach: | 0.1 |  |  | Cl=0 at alpha= | -1.6667 | deg
|  |  |  | @ Cl=0.1, Cd= | 0.0064524
|  |  |  | @ Cl=0.4, Cd= | 0.0065033
|  |  |  | @ Cl=0.6, Cd= | 0.0072029
alpha (deg) | Cl | Cd | Cm | Cl/Cd
-20 | -1.104 | 0.062 | 0.015 | -17.805
-19.5 | -1.183 | 0.03248 | 0.015 | -36.426
-19 | -1.203 | 0.02978 | 0.014 | -40.406
-18.5 | -1.224 | 0.02611 | 0.013 | -46.858
-18 | -1.238 | 0.02416 | 0.012 | -51.235
-17.5 | -1.247 | 0.02333 | 0.01 | -53.441
-17 | -1.256 | 0.02153 | 0.009 | -58.322
-16.5 | -1.262 | 0.01973 | 0.008 | -63.957
-16 | -1.263 | 0.01819 | 0.006 | -69.42
-15.5 | -1.256 | 0.01711 | 0.005 | -73.426
-15 | -1.246 | 0.01607 | 0.003 | -77.528
-14.5 | -1.232 | 0.01521 | 0.002 | -80.988
-14 | -1.214 | 0.01445 | 0.001 | -84.068
-13.5 | -1.193 | 0.01377 | -0.001 | -86.674
-13 | -1.169 | 0.01312 | -0.002 | -89.117
-12.5 | -1.141 | 0.01246 | -0.004 | -91.608
-12 | -1.11 | 0.0119 | -0.005 | -93.284
-11.5 | -1.076 | 0.01134 | -0.007 | -94.823
-11 | -1.038 | 0.01077 | -0.009 | -96.39
-10.5 | -0.998 | 0.01033 | -0.01 | -96.592
-10 | -0.955 | 0.00997 | -0.012 | -95.751
-9.5 | -0.909 | 0.00956 | -0.013 | -95.118
-9 | -0.861 | 0.00916 | -0.015 | -94.035
-8.5 | -0.811 | 0.00878 | -0.016 | -92.358
-8 | -0.759 | 0.00842 | -0.018 | -90.087
-7.5 | -0.705 | 0.00813 | -0.02 | -86.634
-7 | -0.649 | 0.00768 | -0.021 | -84.493
-6.5 | -0.592 | 0.00743 | -0.023 | -79.734
-6 | -0.534 | 0.00722 | -0.024 | -73.9
-5.5 | -0.475 | 0.00701 | -0.026 | -67.682
-5 | -0.415 | 0.00682 | -0.028 | -60.754
-4.5 | -0.354 | 0.00666 | -0.029 | -53.094
-4 | -0.292 | 0.0062 | -0.031 | -47.136
-3.5 | -0.23 | 0.00652 | -0.032 | -35.312
-3 | -0.168 | 0.00623 | -0.034 | -26.939
-2.5 | -0.105 | 0.00624 | -0.035 | -16.851
-2 | -0.042 | 0.00637 | -0.037 | -6.651
-1.5 | 0.021 | 0.00633 | -0.039 | 3.265
-1 | 0.084 | 0.00646 | -0.04 | 12.984
-0.5 | 0.147 | 0.00643 | -0.042 | 22.894
0 | 0.209 | 0.00652 | -0.043 | 32.102
0.5 | 0.272 | 0.00658 | -0.045 | 41.348
1 | 0.335 | 0.00625 | -0.047 | 53.586
1.5 | 0.397 | 0.00648 | -0.048 | 61.366
2 | 0.46 | 0.00697 | -0.05 | 66.036
2.5 | 0.52 | 0.00688 | -0.052 | 75.603
3 | 0.582 | 0.0072 | -0.053 | 80.736
3.5 | 0.643 | 0.00721 | -0.055 | 89.08
4 | 0.703 | 0.00748 | -0.056 | 94.055
4.5 | 0.763 | 0.00812 | -0.058 | 93.957
5 | 0.822 | 0.0084 | -0.059 | 97.859
5.5 | 0.881 | 0.00871 | -0.061 | 101.096
6 | 0.939 | 0.00901 | -0.062 | 104.224
6.5 | 0.995 | 0.00937 | -0.064 | 106.141
7 | 1.048 | 0.00967 | -0.065 | 108.435
7.5 | 1.1 | 0.01006 | -0.067 | 109.332
8 | 1.15 | 0.01042 | -0.068 | 110.337
8.5 | 1.197 | 0.01079 | -0.07 | 110.923
9 | 1.241 | 0.01156 | -0.071 | 107.393
9.5 | 1.283 | 0.01208 | -0.073 | 106.165
10 | 1.321 | 0.01258 | -0.074 | 104.98
10.5 | 1.356 | 0.01314 | -0.075 | 103.145
11 | 1.387 | 0.01372 | -0.077 | 101.124
11.5 | 1.415 | 0.0143 | -0.078 | 98.887
12 | 1.438 | 0.01493 | -0.08 | 96.347
12.5 | 1.458 | 0.01556 | -0.081 | 93.691
13 | 1.473 | 0.0163 | -0.082 | 90.363
13.5 | 1.484 | 0.01711 | -0.083 | 86.7
14 | 1.491 | 0.01781 | -0.085 | 83.729
14.5 | 1.493 | 0.01883 | -0.086 | 79.295
15 | 1.492 | 0.01961 | -0.087 | 76.081
15.5 | 1.487 | 0.02063 | -0.088 | 72.075
16 | 1.478 | 0.02161 | -0.09 | 68.415
16.5 | 1.466 | 0.02277 | -0.091 | 64.381
17 | 1.449 | 0.0242 | -0.092 | 59.889
17.5 | 1.43 | 0.02553 | -0.093 | 56.015
18 | 1.408 | 0.02715 | -0.094 | 51.846
18.5 | 1.383 | 0.02883 | -0.095 | 47.972
19 | 1.355 | 0.03102 | -0.096 | 43.694
19.5 | 1.323 | 0.03436 | -0.096 | 38.517

## 140. Re 18M Mach 0.10 (2)
BIGFOIL.COM POLAR EXPORT
NACA67-219 a=0.8
NACA67-219 a=0.8 |  |  |  | Cl Max: | 1.5114 | at alpha= | 20 | deg
XFOIL ncrit=9 |  |  |  | L/D Max: | 64.8146 | at alpha= | 11 | deg
Re: | 18000000 |  |  | Cd Min: | 0.03604 | at alpha= | 20 | deg
Mach: | 0.1 |  |  | Cl=0 at alpha= | -2.9293 | deg
|  |  |  | @ Cl=0.1, Cd= | 0.0044665
|  |  |  | @ Cl=0.4, Cd= | 0.008234
|  |  |  | @ Cl=0.6, Cd= | 0.010571
alpha (deg) | Cl | Cd | Cm | Cl/Cd
-20 | -1.3634 | 0.0254 | -0.1209 | -53.6772
-19.5 | -1.3404 | 0.02372 | -0.1189 | -56.5093
-19 | -1.3091 | 0.02249 | -0.1175 | -58.2081
-18.5 | -1.2855 | 0.02097 | -0.1151 | -61.3019
-18 | -1.2499 | 0.02003 | -0.1139 | -62.4014
-17.5 | -1.2227 | 0.01877 | -0.1116 | -65.1412
-17 | -1.1879 | 0.01787 | -0.11 | -66.4745
-16.5 | -1.157 | 0.01687 | -0.1078 | -68.5833
-16 | -1.1198 | 0.01609 | -0.1064 | -69.596
-15.5 | -1.0826 | 0.01534 | -0.1048 | -70.5737
-15 | -1.0452 | 0.01463 | -0.1033 | -71.4422
-14.5 | -1.0056 | 0.01398 | -0.1019 | -71.9313
-14 | -0.9673 | 0.01331 | -0.1003 | -72.6747
-13.5 | -0.9291 | 0.01263 | -0.0986 | -73.5629
-13 | -0.8879 | 0.01208 | -0.0973 | -73.5017
-12.5 | -0.8477 | 0.01153 | -0.0958 | -73.5212
-12 | -0.8051 | 0.01105 | -0.0945 | -72.8597
-11.5 | -0.7611 | 0.01063 | -0.0935 | -71.5992
-11 | -0.7189 | 0.01018 | -0.0921 | -70.6189
-10.5 | -0.6773 | 0.00971 | -0.0905 | -69.7528
-10 | -0.632 | 0.00934 | -0.0895 | -67.666
-9.5 | -0.5891 | 0.00893 | -0.0881 | -65.9686
-9 | -0.5466 | 0.00852 | -0.0865 | -64.1549
-8.5 | -0.5009 | 0.00818 | -0.0855 | -61.2347
-8 | -0.4554 | 0.00784 | -0.0844 | -58.0867
-7.5 | -0.4103 | 0.00752 | -0.0831 | -54.5612
-7 | -0.363 | 0.00724 | -0.0823 | -50.1381
-6.5 | -0.3155 | 0.00698 | -0.0815 | -45.2006
-6 | -0.2694 | 0.0067 | -0.0803 | -40.209
-5.5 | -0.2213 | 0.00646 | -0.0795 | -34.257
-5 | -0.1753 | 0.0062 | -0.0783 | -28.2742
-4.5 | -0.1288 | 0.00594 | -0.0772 | -21.6835
-4 | -0.0858 | 0.00565 | -0.0753 | -15.1858
-3.5 | -0.0476 | 0.0053 | -0.0724 | -8.9811
-3 | -0.0056 | 0.00508 | -0.0701 | -1.1024
-2.5 | 0.034 | 0.00478 | -0.0673 | 7.113
-2 | 0.0648 | 0.00461 | -0.0625 | 14.0564
-1.5 | 0.1065 | 0.00444 | -0.06 | 23.9865
-1 | 0.1459 | 0.00421 | -0.0571 | 34.6556
-0.5 | 0.1754 | 0.00407 | -0.0522 | 43.0958
0 | 0.1875 | 0.0044 | -0.0435 | 42.6136
0.5 | 0.2062 | 0.00448 | -0.0361 | 46.0268
1 | 0.2017 | 0.00471 | -0.0236 | 42.8238
1.5 | 0.2188 | 0.00476 | -0.0161 | 45.9664
2 | 0.2212 | 0.00528 | -0.0058 | 41.8939
3 | 0.2615 | 0.00651 | 0.0072 | 40.169
3.5 | 0.2962 | 0.00705 | 0.0106 | 42.0142
4 | 0.3347 | 0.00749 | 0.0132 | 44.6862
4.5 | 0.3714 | 0.008 | 0.0161 | 46.425
5 | 0.4154 | 0.00836 | 0.0176 | 49.689
5.5 | 0.4514 | 0.00894 | 0.0205 | 50.4922
6 | 0.4921 | 0.00944 | 0.0225 | 52.1292
6.5 | 0.5358 | 0.00986 | 0.0239 | 54.3408
7 | 0.5786 | 0.01033 | 0.0254 | 56.0116
7.5 | 0.6213 | 0.01081 | 0.0269 | 57.4746
8 | 0.6667 | 0.01123 | 0.0278 | 59.3678
8.5 | 0.7117 | 0.01166 | 0.0288 | 61.0377
9 | 0.756 | 0.01211 | 0.0299 | 62.4277
9.5 | 0.7966 | 0.01271 | 0.0316 | 62.6751
10 | 0.8409 | 0.01319 | 0.0325 | 63.7528
10.5 | 0.8842 | 0.01372 | 0.0336 | 64.4461
11 | 0.9262 | 0.01429 | 0.0349 | 64.8146
11.5 | 0.9656 | 0.01497 | 0.0365 | 64.5023
12 | 1.0016 | 0.0158 | 0.0386 | 63.3924
12.5 | 1.0412 | 0.01651 | 0.04 | 63.0648
13 | 1.0777 | 0.01733 | 0.0419 | 62.187
13.5 | 1.1154 | 0.01814 | 0.0435 | 61.4884
14 | 1.1535 | 0.01896 | 0.0449 | 60.8386
14.5 | 1.1868 | 0.01999 | 0.047 | 59.3697
15 | 1.2228 | 0.02093 | 0.0485 | 58.4233
15.5 | 1.2592 | 0.02188 | 0.0499 | 57.5503
16 | 1.2902 | 0.02312 | 0.0519 | 55.8045
16.5 | 1.3251 | 0.0242 | 0.0533 | 54.7562
17 | 1.3573 | 0.02543 | 0.055 | 53.374
17.5 | 1.3823 | 0.02709 | 0.0573 | 51.0262
18 | 1.4152 | 0.02838 | 0.0586 | 49.8661
18.5 | 1.445 | 0.02988 | 0.06 | 48.3601
19 | 1.4697 | 0.0317 | 0.0619 | 46.3628
19.5 | 1.4896 | 0.03388 | 0.064 | 43.9669
20 | 1.5114 | 0.03604 | 0.0656 | 41.9367

## 141. Re 18M Mach 0.25 (1)
BIGFOIL.COM POLAR EXPORT
NACA67-219 a=0.8
NACA67-219 a=0.8 |  |  |  | Cl Max: | 1.412 | at alpha= | 12.5 | deg
JavaFoil+Calcfoil stall+Eppler ext transition |  |  |  | L/D Max: | 107.487 | at alpha= | 8 | deg
Re: | 18000000 |  |  | Cd Min: | 0.00631 | at alpha= | -3 | deg
Mach: | 0.25 |  |  | Cl=0 at alpha= | -1.6641 | deg
|  |  |  | @ Cl=0.1, Cd= | 0.0065521
|  |  |  | @ Cl=0.4, Cd= | 0.0066263
|  |  |  | @ Cl=0.6, Cd= | 0.0073829
alpha (deg) | Cl | Cd | Cm | Cl/Cd
-19 | -0.731 | 0.16013 | 0.008 | -4.568
-18.5 | -0.794 | 0.11788 | 0.009 | -6.74
-18 | -0.848 | 0.10045 | 0.009 | -8.437
-17.5 | -0.915 | 0.07251 | 0.009 | -12.613
-17 | -1.03 | 0.03097 | 0.009 | -33.252
-16.5 | -1.076 | 0.02489 | 0.008 | -43.211
-16 | -1.105 | 0.02244 | 0.006 | -49.218
-15.5 | -1.123 | 0.02054 | 0.005 | -54.67
-15 | -1.138 | 0.01846 | 0.003 | -61.662
-14.5 | -1.144 | 0.01729 | 0.002 | -66.198
-14 | -1.145 | 0.01613 | 0.001 | -71.034
-13.5 | -1.14 | 0.01516 | -0.001 | -75.201
-13 | -1.13 | 0.01433 | -0.002 | -78.815
-12.5 | -1.114 | 0.01358 | -0.004 | -82.032
-12 | -1.093 | 0.01281 | -0.006 | -85.27
-11.5 | -1.066 | 0.01219 | -0.007 | -87.498
-11 | -1.036 | 0.01148 | -0.009 | -90.219
-10.5 | -1.001 | 0.01093 | -0.01 | -91.538
-10 | -0.962 | 0.01055 | -0.012 | -91.143
-9.5 | -0.919 | 0.01004 | -0.014 | -91.535
-9 | -0.873 | 0.00962 | -0.015 | -90.747
-8.5 | -0.825 | 0.00917 | -0.017 | -89.886
-8 | -0.773 | 0.00883 | -0.018 | -87.522
-7.5 | -0.719 | 0.00838 | -0.02 | -85.782
-7 | -0.663 | 0.00803 | -0.022 | -82.611
-6.5 | -0.606 | 0.00766 | -0.023 | -79.064
-6 | -0.547 | 0.00743 | -0.025 | -73.639
-5.5 | -0.486 | 0.00723 | -0.027 | -67.323
-5 | -0.425 | 0.00675 | -0.028 | -62.992
-4.5 | -0.363 | 0.00654 | -0.03 | -55.509
-4 | -0.3 | 0.00635 | -0.032 | -47.183
-3.5 | -0.236 | 0.00667 | -0.033 | -35.419
-3 | -0.172 | 0.00631 | -0.035 | -27.296
-2.5 | -0.108 | 0.00634 | -0.036 | -17.028
-2 | -0.043 | 0.00649 | -0.038 | -6.7
-1.5 | 0.021 | 0.0064 | -0.04 | 3.319
-1 | 0.086 | 0.00655 | -0.041 | 13.153
-0.5 | 0.151 | 0.00656 | -0.043 | 23.049
0 | 0.215 | 0.00663 | -0.045 | 32.416
0.5 | 0.279 | 0.00672 | -0.046 | 41.562
1 | 0.344 | 0.00688 | -0.048 | 49.94
1.5 | 0.408 | 0.00659 | -0.05 | 61.88
2 | 0.472 | 0.00681 | -0.051 | 69.377
2.5 | 0.534 | 0.00705 | -0.053 | 75.773
3 | 0.597 | 0.00738 | -0.055 | 80.841
3.5 | 0.659 | 0.00744 | -0.056 | 88.605
4 | 0.721 | 0.00801 | -0.058 | 90.022
4.5 | 0.783 | 0.00839 | -0.059 | 93.303
5 | 0.843 | 0.00871 | -0.061 | 96.788
5.5 | 0.903 | 0.00903 | -0.062 | 99.939
6 | 0.962 | 0.00935 | -0.064 | 102.879
6.5 | 1.018 | 0.00974 | -0.066 | 104.493
7 | 1.072 | 0.01012 | -0.067 | 105.939
7.5 | 1.124 | 0.0105 | -0.069 | 107.007
8 | 1.172 | 0.0109 | -0.07 | 107.487
8.5 | 1.217 | 0.01136 | -0.072 | 107.138
9 | 1.259 | 0.01223 | -0.073 | 102.948
9.5 | 1.296 | 0.01277 | -0.075 | 101.483
10 | 1.329 | 0.01338 | -0.076 | 99.385
10.5 | 1.357 | 0.01404 | -0.077 | 96.691
11 | 1.38 | 0.01468 | -0.079 | 94.029
11.5 | 1.397 | 0.0154 | -0.08 | 90.696
12 | 1.407 | 0.01623 | -0.082 | 86.724
12.5 | 1.412 | 0.01697 | -0.083 | 83.228
13 | 1.409 | 0.01787 | -0.084 | 78.856
13.5 | 1.4 | 0.01879 | -0.086 | 74.521
14 | 1.384 | 0.01989 | -0.087 | 69.578
14.5 | 1.361 | 0.02098 | -0.088 | 64.868
15 | 1.33 | 0.02263 | -0.089 | 58.794
15.5 | 1.293 | 0.0242 | -0.09 | 53.451
16 | 1.25 | 0.02569 | -0.091 | 48.669
16.5 | 1.201 | 0.02751 | -0.092 | 43.65
17 | 1.143 | 0.03075 | -0.093 | 37.177
17.5 | 1.08 | 0.03477 | -0.094 | 31.07

## 142. Re 18M Mach 0.25 (2)
BIGFOIL.COM POLAR EXPORT
NACA67-219 a=0.8
NACA67-219 a=0.8 |  |  |  | Cl Max: | 1.5058 | at alpha= | 20 | deg
XFOIL ncrit=9 |  |  |  | L/D Max: | 60.2005 | at alpha= | 11 | deg
Re: | 18000000 |  |  | Cd Min: | 0.04403 | at alpha= | 20 | deg
Mach: | 0.25 |  |  | Cl=0 at alpha= | -3.2037 | deg
|  |  |  | @ Cl=0.1, Cd= | 0.0045868
|  |  |  | @ Cl=0.4, Cd= | 0.0088701
|  |  |  | @ Cl=0.6, Cd= | 0.011272
alpha (deg) | Cl | Cd | Cm | Cl/Cd
-20 | -1.3572 | 0.03184 | -0.1436 | -42.6256
-19.5 | -1.3389 | 0.02923 | -0.1412 | -45.8057
-19 | -1.3107 | 0.0273 | -0.1391 | -48.011
-18.5 | -1.2901 | 0.02512 | -0.1362 | -51.3575
-18 | -1.2613 | 0.02345 | -0.1336 | -53.7868
-17.5 | -1.2311 | 0.02193 | -0.1309 | -56.1377
-17 | -1.2015 | 0.02049 | -0.128 | -58.6384
-16.5 | -1.1686 | 0.01922 | -0.1253 | -60.8012
-16 | -1.1354 | 0.01803 | -0.1225 | -62.9728
-15.5 | -1.0972 | 0.01706 | -0.1202 | -64.3142
-15 | -1.0597 | 0.01612 | -0.1178 | -65.7382
-14.5 | -1.0186 | 0.0153 | -0.1157 | -66.5752
-14 | -0.9788 | 0.01451 | -0.1135 | -67.4569
-13.5 | -0.9368 | 0.01381 | -0.1115 | -67.8349
-13 | -0.8941 | 0.01314 | -0.1096 | -68.0441
-12.5 | -0.8538 | 0.01244 | -0.1073 | -68.6334
-12 | -0.8102 | 0.01185 | -0.1054 | -68.3713
-11.5 | -0.7649 | 0.01134 | -0.1038 | -67.4515
-11 | -0.7215 | 0.01082 | -0.1019 | -66.6821
-10.5 | -0.6761 | 0.01034 | -0.1003 | -65.3868
-10 | -0.6307 | 0.00989 | -0.0987 | -63.7715
-9.5 | -0.5862 | 0.00945 | -0.0969 | -62.0317
-9 | -0.5404 | 0.00903 | -0.0953 | -59.845
-8.5 | -0.494 | 0.00862 | -0.0939 | -57.3086
-8 | -0.4487 | 0.00821 | -0.0922 | -54.6529
-7.5 | -0.4002 | 0.00789 | -0.0912 | -50.7224
-7 | -0.3519 | 0.00757 | -0.09 | -46.4861
-6.5 | -0.3035 | 0.00727 | -0.0889 | -41.7469
-6 | -0.2551 | 0.00698 | -0.0878 | -36.5473
-5.5 | -0.2058 | 0.00672 | -0.0868 | -30.625
-5 | -0.1584 | 0.00643 | -0.0855 | -24.6345
-4.5 | -0.1103 | 0.00616 | -0.0843 | -17.9058
-4 | -0.0661 | 0.00584 | -0.0823 | -11.3185
-3.5 | -0.0256 | 0.00547 | -0.0795 | -4.6801
-3 | 0.0176 | 0.00522 | -0.0772 | 3.3716
-2.5 | 0.0587 | 0.00491 | -0.0745 | 11.9552
-2 | 0.0957 | 0.00461 | -0.0708 | 20.7592
-1.5 | 0.1253 | 0.00445 | -0.0653 | 28.1573
-1 | 0.1575 | 0.0042 | -0.0605 | 37.5
-0.5 | 0.19 | 0.00391 | -0.0558 | 48.5934
0 | 0.1998 | 0.00422 | -0.0462 | 47.346
0.5 | 0.2006 | 0.00436 | -0.0345 | 46.0092
1 | 0.1954 | 0.00474 | -0.0216 | 41.2236
1.5 | 0.2101 | 0.00482 | -0.0134 | 43.5892
2 | 0.2104 | 0.00541 | -0.0023 | 38.8909
2.5 | 0.2248 | 0.00614 | 0.0056 | 36.6124
3 | 0.2481 | 0.00685 | 0.0116 | 36.219
3.5 | 0.2836 | 0.00743 | 0.0151 | 38.1696
4 | 0.3252 | 0.00785 | 0.0175 | 41.4268
4.5 | 0.3579 | 0.0085 | 0.0214 | 42.1059
5 | 0.4034 | 0.0089 | 0.023 | 45.3258
5.5 | 0.4435 | 0.00944 | 0.0255 | 46.9809
6 | 0.4821 | 0.01005 | 0.0282 | 47.9701
6.5 | 0.5262 | 0.01054 | 0.0299 | 49.9241
7 | 0.5724 | 0.01099 | 0.0311 | 52.0837
7.5 | 0.6184 | 0.01146 | 0.0325 | 53.9616
8 | 0.6619 | 0.01201 | 0.0342 | 55.1124
8.5 | 0.7083 | 0.01249 | 0.0354 | 56.7094
9 | 0.7547 | 0.01299 | 0.0366 | 58.0985
9.5 | 0.7999 | 0.01355 | 0.038 | 59.0332
10 | 0.8423 | 0.0142 | 0.0398 | 59.3169
10.5 | 0.8867 | 0.01481 | 0.0412 | 59.8717
11 | 0.9307 | 0.01546 | 0.0428 | 60.2005
11.5 | 0.9712 | 0.01625 | 0.0448 | 59.7662
12 | 1.0054 | 0.01729 | 0.0477 | 58.1492
12.5 | 1.0479 | 0.01804 | 0.0493 | 58.0876
13 | 1.0878 | 0.01892 | 0.0513 | 57.4947
13.5 | 1.1251 | 0.01995 | 0.0536 | 56.396
14 | 1.1639 | 0.02093 | 0.0556 | 55.6092
14.5 | 1.1989 | 0.02212 | 0.0581 | 54.1998
15 | 1.2365 | 0.02325 | 0.0601 | 53.1828
15.5 | 1.2744 | 0.02439 | 0.062 | 52.2509
16 | 1.3059 | 0.0259 | 0.0646 | 50.4208
16.5 | 1.3398 | 0.02734 | 0.0668 | 49.0051
17 | 1.3682 | 0.02915 | 0.0694 | 46.9365
17.5 | 1.3936 | 0.03122 | 0.0721 | 44.6381
18 | 1.4242 | 0.03305 | 0.0742 | 43.0923
18.5 | 1.4516 | 0.03517 | 0.0763 | 41.2738
19 | 1.4718 | 0.03786 | 0.0787 | 38.8748
19.5 | 1.4877 | 0.04094 | 0.081 | 36.3385
20 | 1.5058 | 0.04403 | 0.0828 | 34.1994

## 143. Re 18M Mach 0.50 (1)
BIGFOIL.COM POLAR EXPORT
NACA67-219 a=0.8
NACA67-219 a=0.8 |  |  |  | Cl Max: | 1.232 | at alpha= | 20 | deg
JavaFoil+Calcfoil stall+Eppler ext transition |  |  |  | L/D Max: | 95.24 | at alpha= | 6.5 | deg
Re: | 18000000 |  |  | Cd Min: | 0.00675 | at alpha= | -2.5 | deg
Mach: | 0.5 |  |  | Cl=0 at alpha= | -1.6667 | deg
|  |  |  | @ Cl=0.1, Cd= | 0.0070994
|  |  |  | @ Cl=0.4, Cd= | 0.0075124
|  |  |  | @ Cl=0.6, Cd= | 0.007564
alpha (deg) | Cl | Cd | Cm | Cl/Cd
-20 | -1.045 | 0.19606 | 0.012 | -5.33
-19.5 | -1.019 | 0.18094 | 0.012 | -5.63
-19 | -0.991 | 0.16948 | 0.011 | -5.849
-18.5 | -0.961 | 0.1626 | 0.009 | -5.91
-18 | -0.933 | 0.15962 | 0.008 | -5.842
-17.5 | -0.903 | 0.15554 | 0.007 | -5.807
-17 | -0.877 | 0.14148 | 0.006 | -6.196
-16.5 | -0.848 | 0.136 | 0.005 | -6.233
-16 | -0.818 | 0.13034 | 0.004 | -6.279
-15.5 | -0.79 | 0.12129 | 0.003 | -6.51
-15 | -0.762 | 0.11157 | 0.002 | -6.828
-14.5 | -0.735 | 0.10322 | 0.001 | -7.123
-14 | -0.709 | 0.09501 | 0 | -7.458
-13.5 | -0.681 | 0.08851 | -0.001 | -7.689
-13 | -0.761 | 0.02347 | -0.003 | -32.436
-12.5 | -0.739 | 0.01858 | -0.004 | -39.774
-12 | -0.59 | 0.08435 | -0.003 | -7
-11.5 | -0.566 | 0.07283 | -0.005 | -7.766
-11 | -0.635 | 0.01811 | -0.01 | -35.058
-10.5 | -0.506 | 0.07114 | -0.006 | -7.109
-10 | -0.572 | 0.01602 | -0.013 | -35.68
-9.5 | -0.621 | 0.01369 | -0.015 | -45.373
-9 | -0.813 | 0.01222 | -0.017 | -66.59
-8.5 | -0.824 | 0.01138 | -0.019 | -72.387
-8 | -0.802 | 0.01049 | -0.02 | -76.441
-7.5 | -0.763 | 0.00981 | -0.022 | -77.815
-7 | -0.715 | 0.00951 | -0.024 | -75.185
-6.5 | -0.66 | 0.00889 | -0.026 | -74.171
-6 | -0.6 | 0.0084 | -0.028 | -71.385
-5.5 | -0.536 | 0.00807 | -0.029 | -66.431
-5 | -0.47 | 0.00775 | -0.031 | -60.602
-4.5 | -0.402 | 0.0075 | -0.033 | -53.602
-4 | -0.333 | 0.00721 | -0.035 | -46.115
-3.5 | -0.262 | 0.00699 | -0.037 | -37.477
-3 | -0.191 | 0.00716 | -0.039 | -26.724
-2.5 | -0.12 | 0.00675 | -0.04 | -17.78
-2 | -0.048 | 0.00681 | -0.042 | -7.1
-1.5 | 0.024 | 0.00688 | -0.044 | 3.434
-1 | 0.096 | 0.0071 | -0.046 | 13.494
-0.5 | 0.168 | 0.00709 | -0.048 | 23.743
0 | 0.239 | 0.00708 | -0.049 | 33.798
0.5 | 0.311 | 0.00734 | -0.051 | 42.419
1 | 0.383 | 0.00751 | -0.053 | 50.977
1.5 | 0.454 | 0.00752 | -0.055 | 60.387
2 | 0.526 | 0.00744 | -0.057 | 70.65
2.5 | 0.594 | 0.00751 | -0.059 | 79.063
3 | 0.664 | 0.00814 | -0.061 | 81.497
3.5 | 0.733 | 0.0085 | -0.062 | 86.209
4 | 0.8 | 0.00925 | -0.064 | 86.572
4.5 | 0.867 | 0.00973 | -0.066 | 89.146
5 | 0.933 | 0.01017 | -0.068 | 91.696
5.5 | 0.996 | 0.01067 | -0.07 | 93.366
6 | 1.057 | 0.01119 | -0.071 | 94.474
6.5 | 1.113 | 0.01168 | -0.073 | 95.24
7 | 1.16 | 0.01222 | -0.075 | 94.896
7.5 | 1.197 | 0.0129 | -0.076 | 92.839
8 | 1.219 | 0.01422 | -0.078 | 85.709
8.5 | 1.216 | 0.01518 | -0.08 | 80.1
9 | 1.157 | 0.01652 | -0.081 | 70.047
9.5 | 0.768 | 0.01785 | -0.083 | 43.05
10 | 0.8 | 0.02007 | -0.084 | 39.85
10.5 | 0.697 | 0.06915 | -0.051 | 10.077
11 | 0.868 | 0.02007 | -0.088 | 43.252
11.5 | 0.898 | 0.02263 | -0.089 | 39.694
12 | 0.808 | 0.06611 | -0.068 | 12.217
12.5 | 0.966 | 0.02245 | -0.092 | 43.051
13 | 0.997 | 0.02467 | -0.093 | 40.417
13.5 | 1.014 | 0.03196 | -0.093 | 31.713
14 | 0.91 | 0.08971 | -0.068 | 10.143
14.5 | 0.919 | 0.10971 | -0.057 | 8.376
15 | 0.949 | 0.11619 | -0.06 | 8.165
15.5 | 0.977 | 0.12815 | -0.062 | 7.623
16 | 1.009 | 0.12778 | -0.066 | 7.899
16.5 | 1.032 | 0.14657 | -0.063 | 7.04
17 | 1.061 | 0.15038 | -0.066 | 7.058
17.5 | 1.091 | 0.1548 | -0.068 | 7.05
18 | 1.12 | 0.16325 | -0.07 | 6.861
18.5 | 1.145 | 0.18738 | -0.07 | 6.108
19 | 1.173 | 0.19687 | -0.071 | 5.957
19.5 | 1.202 | 0.20266 | -0.073 | 5.931
20 | 1.232 | 0.20392 | -0.076 | 6.041

## 144. Re 18M Mach 0.50 (2)
BIGFOIL.COM POLAR EXPORT
NACA67-219 a=0.8
NACA67-219 a=0.8 |  |  |  | Cl Max: | 1.1789 | at alpha= | 13.5 | deg
XFOIL ncrit=9 |  |  |  | L/D Max: | 79.1471 | at alpha= | 0 | deg
Re: | 18000000 |  |  | Cd Min: | 0.1218 | at alpha= | 18.5 | deg
Mach: | 0.5 |  |  | Cl=0 at alpha= | -99 | deg
|  |  |  | @ Cl=0.1, Cd= | 0.0034
|  |  |  | @ Cl=0.4, Cd= | 0.011943
|  |  |  | @ Cl=0.6, Cd= | 0.014765
alpha (deg) | Cl | Cd | Cm | Cl/Cd
0 | 0.2691 | 0.0034 | -0.0615 | 79.1471
0.5 | 0.2479 | 0.00375 | -0.0433 | 66.1067
1.5 | 0.171 | 0.00517 | -0.0015 | 33.0754
2 | 0.1782 | 0.00616 | 0.0093 | 28.9286
3 | 0.2178 | 0.00806 | 0.0252 | 27.0223
3.5 | 0.2464 | 0.00896 | 0.0313 | 27.5
4 | 0.2754 | 0.0099 | 0.0372 | 27.8182
4.5 | 0.3143 | 0.01063 | 0.0413 | 29.5673
5 | 0.3592 | 0.01131 | 0.0443 | 31.7595
6 | 0.4495 | 0.01271 | 0.0503 | 35.3659
6.5 | 0.4966 | 0.01344 | 0.053 | 36.9494
7 | 0.5457 | 0.01415 | 0.0554 | 38.5654
7.5 | 0.5996 | 0.01476 | 0.0572 | 40.6233
8 | 0.6531 | 0.01541 | 0.0592 | 42.3816
8.5 | 0.7024 | 0.01625 | 0.0619 | 43.2246
9 | 0.7552 | 0.01702 | 0.0642 | 44.3713
9.5 | 0.8087 | 0.0178 | 0.0666 | 45.4326
10 | 0.8578 | 0.01878 | 0.0698 | 45.6763
10.5 | 0.9097 | 0.01975 | 0.0727 | 46.0608
11 | 0.954 | 0.02102 | 0.0767 | 45.3853
11.5 | 0.9983 | 0.02241 | 0.0807 | 44.5471
12 | 1.0497 | 0.02362 | 0.0842 | 44.4412
12.5 | 1.0959 | 0.02516 | 0.0884 | 43.5572
13 | 1.1435 | 0.02675 | 0.0927 | 42.7477
13.5 | 1.1789 | 0.02905 | 0.0983 | 40.5818
14.5 | 1.1431 | 0.03973 | 0.1137 | 28.7717
15 | 1.1124 | 0.04677 | 0.1183 | 23.7845
15.5 | 1.0745 | 0.05529 | 0.1202 | 19.4339
16 | 1.0356 | 0.06506 | 0.1192 | 15.9176
16.5 | 1.0002 | 0.07565 | 0.1156 | 13.2214
17 | 0.9678 | 0.08704 | 0.1098 | 11.119
17.5 | 0.9412 | 0.0986 | 0.1029 | 9.5456
18 | 0.9122 | 0.11099 | 0.095 | 8.2188
18.5 | 0.8974 | 0.1218 | 0.0881 | 7.3678

## 145. Re 20M Mach 0.00 (1)
BIGFOIL.COM POLAR EXPORT
NACA67-219 a=0.8
NACA67-219 a=0.8 |  |  |  | Cl Max: | 1.512 | at alpha= | 15 | deg
JavaFoil+Calcfoil stall+Eppler ext transition |  |  |  | L/D Max: | 113.177 | at alpha= | 8.5 | deg
Re: | 20000000 |  |  | Cd Min: | 0.00619 | at alpha= | 0.5 | deg
Mach: | 0 |  |  | Cl=0 at alpha= | -1.6667 | deg
|  |  |  | @ Cl=0.1, Cd= | 0.00651
|  |  |  | @ Cl=0.4, Cd= | 0.0066865
|  |  |  | @ Cl=0.6, Cd= | 0.0072844
alpha (deg) | Cl | Cd | Cm | Cl/Cd
-20 | -1.207 | 0.03486 | 0.016 | -34.629
-19.5 | -1.233 | 0.02908 | 0.015 | -42.388
-19 | -1.248 | 0.0268 | 0.014 | -46.551
-18.5 | -1.261 | 0.02483 | 0.013 | -50.774
-18 | -1.272 | 0.02257 | 0.012 | -56.367
-17.5 | -1.278 | 0.02176 | 0.01 | -58.714
-17 | -1.283 | 0.02014 | 0.009 | -63.689
-16.5 | -1.285 | 0.01864 | 0.008 | -68.929
-16 | -1.281 | 0.01747 | 0.006 | -73.321
-15.5 | -1.272 | 0.01636 | 0.005 | -77.767
-15 | -1.259 | 0.01541 | 0.003 | -81.681
-14.5 | -1.243 | 0.01461 | 0.002 | -85.021
-14 | -1.223 | 0.01391 | 0.001 | -87.904
-13.5 | -1.2 | 0.01329 | -0.001 | -90.241
-13 | -1.174 | 0.01268 | -0.002 | -92.544
-12.5 | -1.144 | 0.01206 | -0.004 | -94.906
-12 | -1.112 | 0.01153 | -0.005 | -96.423
-11.5 | -1.076 | 0.011 | -0.007 | -97.894
-11 | -1.038 | 0.01047 | -0.008 | -99.199
-10.5 | -0.997 | 0.01005 | -0.01 | -99.218
-10 | -0.953 | 0.0097 | -0.012 | -98.325
-9.5 | -0.907 | 0.00928 | -0.013 | -97.76
-9 | -0.859 | 0.00893 | -0.015 | -96.16
-8.5 | -0.808 | 0.00856 | -0.016 | -94.467
-8 | -0.756 | 0.00826 | -0.018 | -91.524
-7.5 | -0.702 | 0.00795 | -0.019 | -88.367
-7 | -0.647 | 0.00758 | -0.021 | -85.358
-6.5 | -0.59 | 0.0073 | -0.023 | -80.791
-6 | -0.532 | 0.0071 | -0.024 | -74.878
-5.5 | -0.473 | 0.00687 | -0.026 | -68.79
-5 | -0.413 | 0.00669 | -0.027 | -61.716
-4.5 | -0.352 | 0.0065 | -0.029 | -54.199
-4 | -0.291 | 0.00623 | -0.031 | -46.689
-3.5 | -0.229 | 0.00656 | -0.032 | -34.928
-3 | -0.167 | 0.00657 | -0.034 | -25.429
-2.5 | -0.105 | 0.00654 | -0.035 | -16.02
-2 | -0.042 | 0.00657 | -0.037 | -6.424
-1.5 | 0.021 | 0.0066 | -0.038 | 3.121
-1 | 0.084 | 0.00651 | -0.04 | 12.825
-0.5 | 0.147 | 0.00651 | -0.042 | 22.513
0 | 0.208 | 0.00669 | -0.043 | 31.127
0.5 | 0.271 | 0.00619 | -0.045 | 43.753
1 | 0.333 | 0.00654 | -0.046 | 50.931
1.5 | 0.396 | 0.00666 | -0.048 | 59.384
2 | 0.458 | 0.00707 | -0.05 | 64.787
2.5 | 0.518 | 0.00725 | -0.051 | 71.418
3 | 0.579 | 0.00725 | -0.053 | 79.905
3.5 | 0.64 | 0.00735 | -0.054 | 87.075
4 | 0.7 | 0.00779 | -0.056 | 89.809
4.5 | 0.76 | 0.00794 | -0.057 | 95.696
5 | 0.819 | 0.00824 | -0.059 | 99.375
5.5 | 0.877 | 0.00854 | -0.061 | 102.668
6 | 0.935 | 0.00883 | -0.062 | 105.821
6.5 | 0.991 | 0.00914 | -0.064 | 108.408
7 | 1.044 | 0.00946 | -0.065 | 110.345
7.5 | 1.096 | 0.0098 | -0.067 | 111.851
8 | 1.146 | 0.01015 | -0.068 | 112.945
8.5 | 1.193 | 0.01054 | -0.069 | 113.177
9 | 1.238 | 0.01127 | -0.071 | 109.823
9.5 | 1.28 | 0.01174 | -0.072 | 108.984
10 | 1.319 | 0.01223 | -0.074 | 107.886
10.5 | 1.355 | 0.01276 | -0.075 | 106.136
11 | 1.387 | 0.01329 | -0.076 | 104.4
11.5 | 1.416 | 0.01387 | -0.078 | 102.083
12 | 1.441 | 0.01449 | -0.079 | 99.499
12.5 | 1.463 | 0.0151 | -0.08 | 96.842
13 | 1.48 | 0.01576 | -0.082 | 93.895
13.5 | 1.494 | 0.01652 | -0.083 | 90.411
14 | 1.503 | 0.01717 | -0.084 | 87.564
14.5 | 1.509 | 0.01811 | -0.086 | 83.334
15 | 1.512 | 0.01889 | -0.087 | 80.004
15.5 | 1.51 | 0.01977 | -0.088 | 76.386
16 | 1.505 | 0.0207 | -0.089 | 72.691
16.5 | 1.496 | 0.0219 | -0.09 | 68.328
17 | 1.484 | 0.02322 | -0.091 | 63.936
17.5 | 1.47 | 0.02432 | -0.092 | 60.446
18 | 1.453 | 0.02566 | -0.093 | 56.608
18.5 | 1.433 | 0.02705 | -0.094 | 52.982
19 | 1.409 | 0.02967 | -0.095 | 47.47
19.5 | 1.384 | 0.03179 | -0.096 | 43.535
20 | 1.354 | 0.03405 | -0.097 | 39.768

## 146. Re 20M Mach 0.00 (2)
BIGFOIL.COM POLAR EXPORT
NACA67-219 a=0.8
NACA67-219 a=0.8 |  |  |  | Cl Max: | 1.5208 | at alpha= | 20 | deg
XFOIL ncrit=9 |  |  |  | L/D Max: | 67.0512 | at alpha= | 11 | deg
Re: | 20000000 |  |  | Cd Min: | 0.03408 | at alpha= | 20 | deg
Mach: | 0 |  |  | Cl=0 at alpha= | -2.839 | deg
|  |  |  | @ Cl=0.1, Cd= | 0.0044769
|  |  |  | @ Cl=0.4, Cd= | 0.0080609
|  |  |  | @ Cl=0.6, Cd= | 0.010173
alpha (deg) | Cl | Cd | Cm | Cl/Cd
-20 | -1.3721 | 0.02391 | -0.1159 | -57.386
-19.5 | -1.3448 | 0.02253 | -0.1143 | -59.6893
-19 | -1.3165 | 0.02129 | -0.1127 | -61.8365
-18.5 | -1.2892 | 0.02001 | -0.1108 | -64.4278
-18 | -1.2564 | 0.01905 | -0.1094 | -65.9528
-17.5 | -1.2254 | 0.01801 | -0.1076 | -68.04
-17 | -1.1942 | 0.01706 | -0.1057 | -70
-16.5 | -1.1592 | 0.01624 | -0.1042 | -71.3793
-16 | -1.1229 | 0.01548 | -0.1028 | -72.5388
-15.5 | -1.0875 | 0.01472 | -0.1011 | -73.8791
-15 | -1.0475 | 0.01413 | -0.1001 | -74.1331
-14.5 | -1.0093 | 0.01347 | -0.0986 | -74.9295
-14 | -0.9712 | 0.01284 | -0.0971 | -75.6386
-13.5 | -0.9316 | 0.01225 | -0.0958 | -76.049
-13 | -0.8923 | 0.01168 | -0.0943 | -76.3955
-12.5 | -0.8517 | 0.01117 | -0.0929 | -76.2489
-12 | -0.8085 | 0.01074 | -0.0919 | -75.2793
-11.5 | -0.7661 | 0.01031 | -0.0907 | -74.3065
-11 | -0.7242 | 0.00988 | -0.0893 | -73.2996
-10.5 | -0.6811 | 0.00945 | -0.0881 | -72.0741
-10 | -0.6371 | 0.00909 | -0.087 | -70.088
-9.5 | -0.5953 | 0.00867 | -0.0855 | -68.6621
-9 | -0.5504 | 0.00832 | -0.0844 | -66.1538
-8.5 | -0.5054 | 0.00797 | -0.0834 | -63.4128
-8 | -0.4622 | 0.00761 | -0.0819 | -60.7359
-7.5 | -0.4149 | 0.00733 | -0.0812 | -56.603
-7 | -0.3687 | 0.00704 | -0.0802 | -52.3722
-6.5 | -0.3226 | 0.00678 | -0.0792 | -47.5811
-6 | -0.2748 | 0.00653 | -0.0785 | -42.0827
-5.5 | -0.2285 | 0.00628 | -0.0774 | -36.3854
-5 | -0.1815 | 0.00604 | -0.0764 | -30.0497
-4.5 | -0.1358 | 0.00579 | -0.0752 | -23.4542
-4 | -0.0915 | 0.00555 | -0.0736 | -16.4865
-3.5 | -0.0538 | 0.00523 | -0.0706 | -10.2868
-3 | -0.0122 | 0.00495 | -0.0683 | -2.4646
-2.5 | 0.0257 | 0.00471 | -0.0652 | 5.4565
-2 | 0.0587 | 0.0046 | -0.0608 | 12.7609
-1.5 | 0.1023 | 0.00447 | -0.0589 | 22.8859
-1 | 0.1414 | 0.00441 | -0.056 | 32.0635
-0.5 | 0.1647 | 0.0045 | -0.0498 | 36.6
0 | 0.1754 | 0.00482 | -0.0408 | 36.39
1 | 0.1938 | 0.005 | -0.022 | 38.76
1.5 | 0.2212 | 0.00507 | -0.0167 | 43.6292
2 | 0.2194 | 0.00576 | -0.0057 | 38.0903
2.5 | 0.2305 | 0.00598 | 0.0027 | 38.5452
3.5 | 0.2976 | 0.00694 | 0.0099 | 42.8818
4 | 0.34 | 0.00733 | 0.0118 | 46.3847
4.5 | 0.3742 | 0.00787 | 0.0151 | 47.5476
5 | 0.4188 | 0.0082 | 0.0164 | 51.0732
5.5 | 0.4574 | 0.0087 | 0.0188 | 52.5747
6 | 0.4963 | 0.00922 | 0.0211 | 53.8286
6.5 | 0.5401 | 0.00962 | 0.0224 | 56.1435
7 | 0.5848 | 0.01001 | 0.0235 | 58.4216
7.5 | 0.6276 | 0.01047 | 0.0249 | 59.9427
8 | 0.6705 | 0.01093 | 0.0262 | 61.3449
8.5 | 0.7155 | 0.01135 | 0.0271 | 63.0396
9 | 0.7602 | 0.01178 | 0.0281 | 64.5331
9.5 | 0.8032 | 0.01227 | 0.0292 | 65.4605
10 | 0.8443 | 0.01283 | 0.0307 | 65.8067
10.5 | 0.8868 | 0.01336 | 0.0318 | 66.3772
11 | 0.93 | 0.01387 | 0.0328 | 67.0512
11.5 | 0.9704 | 0.01448 | 0.0341 | 67.0166
12 | 1.0038 | 0.01538 | 0.0365 | 65.2666
12.5 | 1.0434 | 0.01605 | 0.0379 | 65.0093
13 | 1.0838 | 0.0167 | 0.039 | 64.8982
13.5 | 1.1184 | 0.01758 | 0.041 | 63.6177
14 | 1.1554 | 0.0184 | 0.0425 | 62.7935
14.5 | 1.1925 | 0.01923 | 0.0439 | 62.0125
15 | 1.2259 | 0.02023 | 0.0457 | 60.5981
15.5 | 1.2612 | 0.02117 | 0.0472 | 59.5749
16 | 1.297 | 0.02211 | 0.0485 | 58.6612
16.5 | 1.3279 | 0.02331 | 0.0503 | 56.967
17 | 1.3612 | 0.02444 | 0.0517 | 55.6956
17.5 | 1.3858 | 0.02602 | 0.054 | 53.259
18 | 1.4191 | 0.02721 | 0.0551 | 52.1536
18.5 | 1.4516 | 0.02845 | 0.0562 | 51.0228
19 | 1.4766 | 0.03017 | 0.058 | 48.9427
19.5 | 1.4941 | 0.03237 | 0.0604 | 46.1569
20 | 1.5208 | 0.03408 | 0.0616 | 44.6244

## 147. Re 20M Mach 0.10 (1)
BIGFOIL.COM POLAR EXPORT
NACA67-219 a=0.8
NACA67-219 a=0.8 |  |  |  | Cl Max: | 1.494 | at alpha= | 14.5 | deg
JavaFoil+Calcfoil stall+Eppler ext transition |  |  |  | L/D Max: | 112.775 | at alpha= | 8.5 | deg
Re: | 20000000 |  |  | Cd Min: | 0.00633 | at alpha= | 1 | deg
Mach: | 0.1 |  |  | Cl=0 at alpha= | -1.6667 | deg
|  |  |  | @ Cl=0.1, Cd= | 0.0065375
|  |  |  | @ Cl=0.4, Cd= | 0.006711
|  |  |  | @ Cl=0.6, Cd= | 0.0073225
alpha (deg) | Cl | Cd | Cm | Cl/Cd
-20 | -1.122 | 0.05209 | 0.016 | -21.531
-19.5 | -1.185 | 0.0313 | 0.015 | -37.877
-19 | -1.205 | 0.02885 | 0.014 | -41.762
-18.5 | -1.223 | 0.02606 | 0.013 | -46.93
-18 | -1.239 | 0.02359 | 0.012 | -52.528
-17.5 | -1.248 | 0.02277 | 0.01 | -54.799
-17 | -1.257 | 0.02097 | 0.009 | -59.935
-16.5 | -1.263 | 0.01924 | 0.008 | -65.652
-16 | -1.264 | 0.01779 | 0.006 | -71.05
-15.5 | -1.257 | 0.01675 | 0.005 | -75.035
-15 | -1.246 | 0.0158 | 0.003 | -78.869
-14.5 | -1.233 | 0.01491 | 0.002 | -82.66
-14 | -1.215 | 0.01416 | 0.001 | -85.811
-13.5 | -1.194 | 0.01349 | -0.001 | -88.511
-13 | -1.17 | 0.01285 | -0.002 | -90.995
-12.5 | -1.142 | 0.01229 | -0.004 | -92.869
-12 | -1.111 | 0.01168 | -0.005 | -95.072
-11.5 | -1.076 | 0.01116 | -0.007 | -96.436
-11 | -1.039 | 0.01059 | -0.009 | -98.055
-10.5 | -0.998 | 0.01014 | -0.01 | -98.449
-10 | -0.955 | 0.00978 | -0.012 | -97.656
-9.5 | -0.91 | 0.00937 | -0.013 | -97.027
-9 | -0.861 | 0.00903 | -0.015 | -95.387
-8.5 | -0.811 | 0.00863 | -0.016 | -93.982
-8 | -0.759 | 0.00834 | -0.018 | -90.927
-7.5 | -0.705 | 0.00801 | -0.02 | -87.979
-7 | -0.649 | 0.00767 | -0.021 | -84.632
-6.5 | -0.592 | 0.00732 | -0.023 | -80.934
-6 | -0.534 | 0.00712 | -0.024 | -75.053
-5.5 | -0.475 | 0.00693 | -0.026 | -68.5
-5 | -0.415 | 0.00675 | -0.028 | -61.407
-4.5 | -0.354 | 0.00651 | -0.029 | -54.339
-4 | -0.292 | 0.00663 | -0.031 | -44.054
-3.5 | -0.23 | 0.00657 | -0.032 | -35.049
-3 | -0.168 | 0.00661 | -0.034 | -25.378
-2.5 | -0.105 | 0.00652 | -0.035 | -16.133
-2 | -0.042 | 0.00657 | -0.037 | -6.447
-1.5 | 0.021 | 0.00661 | -0.039 | 3.13
-1 | 0.084 | 0.00654 | -0.04 | 12.838
-0.5 | 0.147 | 0.00653 | -0.042 | 22.551
0 | 0.209 | 0.00673 | -0.043 | 31.104
0.5 | 0.272 | 0.00675 | -0.045 | 40.298
1 | 0.335 | 0.00633 | -0.047 | 52.905
1.5 | 0.397 | 0.0067 | -0.048 | 59.35
2 | 0.46 | 0.00693 | -0.05 | 66.399
2.5 | 0.52 | 0.00731 | -0.052 | 71.227
3 | 0.582 | 0.00729 | -0.053 | 79.787
3.5 | 0.643 | 0.0074 | -0.055 | 86.902
4 | 0.703 | 0.00781 | -0.056 | 90.019
4.5 | 0.763 | 0.00802 | -0.058 | 95.173
5 | 0.823 | 0.0083 | -0.059 | 99.126
5.5 | 0.881 | 0.0086 | -0.061 | 102.509
6 | 0.939 | 0.00887 | -0.062 | 105.809
6.5 | 0.995 | 0.0092 | -0.064 | 108.154
7 | 1.049 | 0.00954 | -0.065 | 109.916
7.5 | 1.1 | 0.00987 | -0.067 | 111.459
8 | 1.15 | 0.01024 | -0.068 | 112.376
8.5 | 1.197 | 0.01062 | -0.07 | 112.775
9 | 1.242 | 0.01138 | -0.071 | 109.076
9.5 | 1.283 | 0.01185 | -0.073 | 108.325
10 | 1.321 | 0.01238 | -0.074 | 106.692
10.5 | 1.356 | 0.01291 | -0.075 | 105.036
11 | 1.388 | 0.01345 | -0.077 | 103.133
11.5 | 1.415 | 0.01405 | -0.078 | 100.712
12 | 1.439 | 0.01464 | -0.08 | 98.286
12.5 | 1.458 | 0.01532 | -0.081 | 95.163
13 | 1.473 | 0.01601 | -0.082 | 92
13.5 | 1.484 | 0.01685 | -0.083 | 88.106
14 | 1.491 | 0.01747 | -0.085 | 85.388
14.5 | 1.494 | 0.01845 | -0.086 | 80.977
15 | 1.493 | 0.01925 | -0.087 | 77.569
15.5 | 1.488 | 0.02019 | -0.088 | 73.682
16 | 1.479 | 0.0212 | -0.09 | 69.762
16.5 | 1.466 | 0.02247 | -0.091 | 65.256
17 | 1.45 | 0.02373 | -0.092 | 61.116
17.5 | 1.431 | 0.02501 | -0.093 | 57.212
18 | 1.409 | 0.02661 | -0.094 | 52.947
18.5 | 1.383 | 0.02861 | -0.095 | 48.362
19 | 1.356 | 0.03027 | -0.096 | 44.814
19.5 | 1.325 | 0.03357 | -0.096 | 39.461

## 148. Re 20M Mach 0.10 (2)
BIGFOIL.COM POLAR EXPORT
NACA67-219 a=0.8
NACA67-219 a=0.8 |  |  |  | Cl Max: | 1.519 | at alpha= | 20 | deg
XFOIL ncrit=9 |  |  |  | L/D Max: | 66.2918 | at alpha= | 11 | deg
Re: | 20000000 |  |  | Cd Min: | 0.03547 | at alpha= | 20 | deg
Mach: | 0.1 |  |  | Cl=0 at alpha= | -2.8974 | deg
|  |  |  | @ Cl=0.1, Cd= | 0.0044854
|  |  |  | @ Cl=0.4, Cd= | 0.008149
|  |  |  | @ Cl=0.6, Cd= | 0.010316
alpha (deg) | Cl | Cd | Cm | Cl/Cd
-20 | -1.3706 | 0.02496 | -0.1203 | -54.9119
-19.5 | -1.3468 | 0.02333 | -0.1183 | -57.7282
-19 | -1.3162 | 0.02208 | -0.1169 | -59.6105
-18.5 | -1.2915 | 0.02063 | -0.1145 | -62.603
-18 | -1.2567 | 0.01968 | -0.1132 | -63.8567
-17.5 | -1.2283 | 0.01848 | -0.111 | -66.4665
-17 | -1.1939 | 0.01758 | -0.1093 | -67.9124
-16.5 | -1.1631 | 0.01657 | -0.1071 | -70.1931
-16 | -1.1261 | 0.01579 | -0.1056 | -71.3173
-15.5 | -1.0903 | 0.015 | -0.1039 | -72.6867
-15 | -1.0509 | 0.01435 | -0.1025 | -73.2334
-14.5 | -1.0113 | 0.0137 | -0.1012 | -73.8175
-14 | -0.9735 | 0.01305 | -0.0995 | -74.5977
-13.5 | -0.9334 | 0.01244 | -0.098 | -75.0322
-13 | -0.8926 | 0.01188 | -0.0966 | -75.1347
-12.5 | -0.8535 | 0.01131 | -0.0949 | -75.4642
-12 | -0.81 | 0.01086 | -0.0938 | -74.5856
-11.5 | -0.7663 | 0.01044 | -0.0926 | -73.4004
-11 | -0.7247 | 0.00999 | -0.0911 | -72.5425
-10.5 | -0.6815 | 0.00955 | -0.0898 | -71.3613
-10 | -0.6367 | 0.00918 | -0.0887 | -69.3573
-9.5 | -0.5941 | 0.00878 | -0.0872 | -67.6651
-9 | -0.5497 | 0.0084 | -0.086 | -65.4405
-8.5 | -0.5043 | 0.00804 | -0.0849 | -62.7239
-8 | -0.4601 | 0.00768 | -0.0836 | -59.9089
-7.5 | -0.4136 | 0.00739 | -0.0826 | -55.9675
-7 | -0.3667 | 0.0071 | -0.0817 | -51.6479
-6.5 | -0.3199 | 0.00683 | -0.0807 | -46.8375
-6 | -0.2725 | 0.00658 | -0.0798 | -41.4134
-5.5 | -0.2252 | 0.00633 | -0.0788 | -35.5766
-5 | -0.1787 | 0.00608 | -0.0777 | -29.3914
-4.5 | -0.1322 | 0.00583 | -0.0765 | -22.6758
-4 | -0.0881 | 0.00558 | -0.0748 | -15.7885
-3.5 | -0.05 | 0.00526 | -0.0719 | -9.5057
-3 | -0.008 | 0.00498 | -0.0696 | -1.6064
-2.5 | 0.031 | 0.00473 | -0.0667 | 6.5539
-2 | 0.0629 | 0.0046 | -0.062 | 13.6739
-1.5 | 0.105 | 0.00447 | -0.0597 | 23.4899
-1 | 0.1437 | 0.0044 | -0.0567 | 32.6591
-0.5 | 0.1673 | 0.00447 | -0.0504 | 37.4273
0 | 0.1768 | 0.0048 | -0.0412 | 36.8333
0.5 | 0.1854 | 0.00468 | -0.0315 | 39.6154
1 | 0.1928 | 0.00501 | -0.0216 | 38.483
1.5 | 0.2183 | 0.0051 | -0.016 | 42.8039
2.5 | 0.2289 | 0.00601 | 0.0033 | 38.0865
3 | 0.2609 | 0.00651 | 0.0073 | 40.0768
3.5 | 0.2955 | 0.007 | 0.0108 | 42.2143
4 | 0.3366 | 0.00742 | 0.0129 | 45.3639
4.5 | 0.3724 | 0.00794 | 0.016 | 46.9018
5 | 0.4173 | 0.00828 | 0.0173 | 50.3986
5.5 | 0.4539 | 0.00884 | 0.0201 | 51.3462
6 | 0.4949 | 0.00931 | 0.022 | 53.1579
6.5 | 0.5392 | 0.00972 | 0.0233 | 55.4733
7 | 0.5841 | 0.01012 | 0.0245 | 57.7174
7.5 | 0.6255 | 0.01063 | 0.0262 | 58.8429
8 | 0.6701 | 0.01106 | 0.0273 | 60.5877
8.5 | 0.7157 | 0.01147 | 0.0282 | 62.3976
9 | 0.7606 | 0.01191 | 0.0292 | 63.8623
9.5 | 0.8015 | 0.01248 | 0.0308 | 64.2228
10 | 0.8449 | 0.01299 | 0.0319 | 65.0423
10.5 | 0.8882 | 0.01352 | 0.033 | 65.6953
11 | 0.9314 | 0.01405 | 0.0341 | 66.2918
11.5 | 0.9694 | 0.01477 | 0.0359 | 65.633
12 | 1.0053 | 0.01561 | 0.0381 | 64.401
12.5 | 1.0453 | 0.0163 | 0.0395 | 64.1288
13 | 1.0833 | 0.01706 | 0.0411 | 63.4994
13.5 | 1.1205 | 0.01788 | 0.0428 | 62.6678
14 | 1.1582 | 0.01871 | 0.0443 | 61.9027
14.5 | 1.194 | 0.01962 | 0.046 | 60.8563
15 | 1.2283 | 0.02063 | 0.0478 | 59.5395
15.5 | 1.2651 | 0.02155 | 0.0492 | 58.7053
16 | 1.2981 | 0.02266 | 0.051 | 57.286
16.5 | 1.3311 | 0.02383 | 0.0527 | 55.8582
17 | 1.3649 | 0.02498 | 0.0542 | 54.6397
17.5 | 1.3882 | 0.0267 | 0.0567 | 51.9925
18 | 1.4224 | 0.0279 | 0.0579 | 50.9821
18.5 | 1.4522 | 0.02938 | 0.0594 | 49.4282
19 | 1.4789 | 0.03108 | 0.0611 | 47.5837
19.5 | 1.4967 | 0.03336 | 0.0634 | 44.8651
20 | 1.519 | 0.03547 | 0.0651 | 42.8249

## 149. Re 20M Mach 0.25 (1)
BIGFOIL.COM POLAR EXPORT
NACA67-219 a=0.8
NACA67-219 a=0.8 |  |  |  | Cl Max: | 1.412 | at alpha= | 12.5 | deg
JavaFoil+Calcfoil stall+Eppler ext transition |  |  |  | L/D Max: | 109.36 | at alpha= | 8 | deg
Re: | 20000000 |  |  | Cd Min: | 0.0065 | at alpha= | -4.5 | deg
Mach: | 0.25 |  |  | Cl=0 at alpha= | -1.6641 | deg
|  |  |  | @ Cl=0.1, Cd= | 0.0066457
|  |  |  | @ Cl=0.4, Cd= | 0.0066875
|  |  |  | @ Cl=0.6, Cd= | 0.0074286
alpha (deg) | Cl | Cd | Cm | Cl/Cd
-19 | -0.732 | 0.15853 | 0.008 | -4.617
-18.5 | -0.797 | 0.11493 | 0.01 | -6.932
-18 | -0.852 | 0.09603 | 0.009 | -8.871
-17.5 | -0.927 | 0.06372 | 0.009 | -14.55
-17 | -1.031 | 0.03058 | 0.009 | -33.707
-16.5 | -1.077 | 0.02418 | 0.008 | -44.54
-16 | -1.105 | 0.02184 | 0.006 | -50.606
-15.5 | -1.124 | 0.02025 | 0.005 | -55.491
-15 | -1.139 | 0.01803 | 0.003 | -63.163
-14.5 | -1.145 | 0.01692 | 0.002 | -67.674
-14 | -1.146 | 0.0158 | 0.001 | -72.539
-13.5 | -1.141 | 0.01485 | -0.001 | -76.853
-13 | -1.13 | 0.01412 | -0.002 | -80.052
-12.5 | -1.114 | 0.0133 | -0.004 | -83.748
-12 | -1.093 | 0.01263 | -0.006 | -86.542
-11.5 | -1.067 | 0.01195 | -0.007 | -89.323
-11 | -1.036 | 0.01125 | -0.009 | -92.092
-10.5 | -1.001 | 0.01076 | -0.01 | -93.105
-10 | -0.962 | 0.01038 | -0.012 | -92.692
-9.5 | -0.92 | 0.00986 | -0.014 | -93.291
-9 | -0.874 | 0.00946 | -0.015 | -92.342
-8.5 | -0.825 | 0.00904 | -0.017 | -91.229
-8 | -0.773 | 0.00864 | -0.018 | -89.454
-7.5 | -0.719 | 0.00828 | -0.02 | -86.91
-7 | -0.664 | 0.0079 | -0.022 | -83.975
-6.5 | -0.606 | 0.00758 | -0.023 | -79.967
-6 | -0.547 | 0.00736 | -0.025 | -74.37
-5.5 | -0.487 | 0.00712 | -0.027 | -68.377
-5 | -0.425 | 0.00692 | -0.028 | -61.433
-4.5 | -0.363 | 0.0065 | -0.03 | -55.827
-4 | -0.3 | 0.00676 | -0.032 | -44.34
-3.5 | -0.236 | 0.00668 | -0.033 | -35.351
-3 | -0.172 | 0.00667 | -0.035 | -25.815
-2.5 | -0.108 | 0.00664 | -0.036 | -16.259
-2 | -0.043 | 0.00667 | -0.038 | -6.519
-1.5 | 0.021 | 0.00674 | -0.04 | 3.149
-1 | 0.086 | 0.00665 | -0.041 | 12.955
-0.5 | 0.151 | 0.00663 | -0.043 | 22.795
0 | 0.215 | 0.00686 | -0.045 | 31.36
0.5 | 0.279 | 0.00687 | -0.046 | 40.698
1 | 0.344 | 0.00695 | -0.048 | 49.462
1.5 | 0.408 | 0.00665 | -0.05 | 61.374
2 | 0.472 | 0.0069 | -0.051 | 68.499
2.5 | 0.534 | 0.00731 | -0.053 | 73.03
3 | 0.597 | 0.00742 | -0.055 | 80.491
3.5 | 0.66 | 0.0076 | -0.056 | 86.755
4 | 0.722 | 0.00801 | -0.058 | 90.117
4.5 | 0.783 | 0.00828 | -0.059 | 94.541
5 | 0.844 | 0.00859 | -0.061 | 98.241
5.5 | 0.903 | 0.00891 | -0.062 | 101.352
6 | 0.962 | 0.00924 | -0.064 | 104.162
6.5 | 1.019 | 0.00958 | -0.066 | 106.341
7 | 1.072 | 0.00995 | -0.067 | 107.734
7.5 | 1.124 | 0.0103 | -0.069 | 109.102
8 | 1.172 | 0.01072 | -0.07 | 109.36
8.5 | 1.218 | 0.01115 | -0.072 | 109.252
9 | 1.259 | 0.01202 | -0.073 | 104.77
9.5 | 1.297 | 0.0126 | -0.075 | 102.929
10 | 1.33 | 0.01316 | -0.076 | 101.017
10.5 | 1.358 | 0.01377 | -0.077 | 98.624
11 | 1.38 | 0.01444 | -0.079 | 95.574
11.5 | 1.397 | 0.0151 | -0.08 | 92.52
12 | 1.408 | 0.01598 | -0.082 | 88.116
12.5 | 1.412 | 0.0167 | -0.083 | 84.569
13 | 1.41 | 0.01754 | -0.084 | 80.397
13.5 | 1.401 | 0.01846 | -0.086 | 75.878
14 | 1.385 | 0.01952 | -0.087 | 70.944
14.5 | 1.362 | 0.02054 | -0.088 | 66.291
15 | 1.331 | 0.02217 | -0.089 | 60.045
15.5 | 1.294 | 0.02364 | -0.09 | 54.745
16 | 1.251 | 0.02512 | -0.091 | 49.795
16.5 | 1.202 | 0.0269 | -0.093 | 44.668
17 | 1.144 | 0.03018 | -0.093 | 37.907
17.5 | 1.082 | 0.03368 | -0.094 | 32.117

## 150. Re 20M Mach 0.25 (2)
BIGFOIL.COM POLAR EXPORT
NACA67-219 a=0.8
NACA67-219 a=0.8 |  |  |  | Cl Max: | 1.5188 | at alpha= | 20 | deg
XFOIL ncrit=9 |  |  |  | L/D Max: | 61.2721 | at alpha= | 11 | deg
Re: | 20000000 |  |  | Cd Min: | 0.04303 | at alpha= | 20 | deg
Mach: | 0.25 |  |  | Cl=0 at alpha= | -3.1794 | deg
|  |  |  | @ Cl=0.1, Cd= | 0.0045706
|  |  |  | @ Cl=0.4, Cd= | 0.0087816
|  |  |  | @ Cl=0.6, Cd= | 0.011051
alpha (deg) | Cl | Cd | Cm | Cl/Cd
-20 | -1.3712 | 0.03095 | -0.143 | -44.3037
-19.5 | -1.3514 | 0.02846 | -0.1405 | -47.4842
-19 | -1.3225 | 0.02662 | -0.1384 | -49.6807
-18.5 | -1.2973 | 0.0247 | -0.1357 | -52.5223
-18 | -1.2685 | 0.02306 | -0.1331 | -55.0087
-17.5 | -1.2389 | 0.02153 | -0.1303 | -57.543
-17 | -1.208 | 0.02016 | -0.1274 | -59.9206
-16.5 | -1.1769 | 0.01883 | -0.1245 | -62.5013
-16 | -1.1415 | 0.01772 | -0.1219 | -64.4187
-15.5 | -1.1046 | 0.01671 | -0.1194 | -66.1041
-15 | -1.066 | 0.01581 | -0.1171 | -67.4257
-14.5 | -1.0248 | 0.01501 | -0.115 | -68.2745
-14 | -0.9859 | 0.01421 | -0.1126 | -69.3807
-13.5 | -0.9422 | 0.01356 | -0.1108 | -69.4838
-13 | -0.8993 | 0.01291 | -0.1089 | -69.6592
-12.5 | -0.8585 | 0.01225 | -0.1066 | -70.0816
-12 | -0.8152 | 0.01166 | -0.1047 | -69.9142
-11.5 | -0.7704 | 0.01114 | -0.103 | -69.1562
-11 | -0.7267 | 0.01063 | -0.1011 | -68.3631
-10.5 | -0.6804 | 0.01019 | -0.0997 | -66.7713
-10 | -0.6357 | 0.00972 | -0.0979 | -65.4012
-9.5 | -0.5907 | 0.00928 | -0.0962 | -63.653
-9 | -0.544 | 0.00887 | -0.0948 | -61.3303
-8.5 | -0.4979 | 0.00846 | -0.0933 | -58.8534
-8 | -0.4529 | 0.00805 | -0.0916 | -56.2609
-7.5 | -0.4037 | 0.00774 | -0.0906 | -52.1576
-7 | -0.3555 | 0.00742 | -0.0894 | -47.9111
-6.5 | -0.3082 | 0.00711 | -0.0881 | -43.3474
-6 | -0.2582 | 0.00686 | -0.0872 | -37.6385
-5.5 | -0.2096 | 0.00658 | -0.0861 | -31.8541
-5 | -0.1616 | 0.00632 | -0.0849 | -25.5696
-4.5 | -0.1133 | 0.00606 | -0.0837 | -18.6964
-4 | -0.0682 | 0.00577 | -0.0819 | -11.8198
-3.5 | -0.0277 | 0.00542 | -0.0791 | -5.1107
-3 | 0.0155 | 0.00514 | -0.0768 | 3.0156
-2.5 | 0.0572 | 0.00484 | -0.0742 | 11.8182
-2 | 0.0938 | 0.0046 | -0.0704 | 20.3913
-1.5 | 0.1233 | 0.00446 | -0.0648 | 27.6457
-1 | 0.1586 | 0.00431 | -0.0607 | 36.7981
-0.5 | 0.1809 | 0.0043 | -0.0538 | 42.0698
0.5 | 0.1793 | 0.00461 | -0.0298 | 38.8937
1 | 0.1847 | 0.0051 | -0.0193 | 36.2157
1.5 | 0.2057 | 0.00528 | -0.0125 | 38.9583
2 | 0.2087 | 0.00589 | -0.0021 | 35.4329
2.5 | 0.2196 | 0.00621 | 0.0066 | 35.3623
3 | 0.2465 | 0.00683 | 0.012 | 36.0908
3.5 | 0.2819 | 0.00739 | 0.0155 | 38.1461
4 | 0.3256 | 0.00781 | 0.0175 | 41.6901
4.5 | 0.3591 | 0.00844 | 0.0213 | 42.5474
5 | 0.4046 | 0.00882 | 0.0228 | 45.873
5.5 | 0.4456 | 0.00934 | 0.0251 | 47.7088
6 | 0.4853 | 0.00991 | 0.0277 | 48.9707
6.5 | 0.5299 | 0.01038 | 0.0293 | 51.0501
7 | 0.5758 | 0.01083 | 0.0306 | 53.1671
7.5 | 0.6229 | 0.01126 | 0.0318 | 55.3197
8 | 0.6662 | 0.01182 | 0.0335 | 56.3621
8.5 | 0.7124 | 0.0123 | 0.0348 | 57.9187
9 | 0.7585 | 0.0128 | 0.036 | 59.2578
9.5 | 0.8051 | 0.01331 | 0.0372 | 60.4884
10 | 0.8466 | 0.01399 | 0.0392 | 60.5147
10.5 | 0.8911 | 0.01459 | 0.0406 | 61.0761
11 | 0.9344 | 0.01525 | 0.0423 | 61.2721
11.5 | 0.9753 | 0.01602 | 0.0442 | 60.8801
12 | 1.0102 | 0.01704 | 0.0471 | 59.284
12.5 | 1.0529 | 0.01779 | 0.0487 | 59.1849
13 | 1.0946 | 0.01859 | 0.0505 | 58.8811
13.5 | 1.1303 | 0.01968 | 0.053 | 57.4339
14 | 1.1694 | 0.02065 | 0.055 | 56.6295
14.5 | 1.2076 | 0.02168 | 0.0571 | 55.7011
15 | 1.2432 | 0.02288 | 0.0594 | 54.3357
15.5 | 1.2815 | 0.024 | 0.0613 | 53.3958
16 | 1.3134 | 0.02547 | 0.0639 | 51.5665
16.5 | 1.3462 | 0.02694 | 0.0663 | 49.9703
17 | 1.3747 | 0.02873 | 0.0689 | 47.8489
17.5 | 1.4024 | 0.03064 | 0.0715 | 45.7702
18 | 1.4311 | 0.03256 | 0.0737 | 43.9527
18.5 | 1.4591 | 0.03462 | 0.0758 | 42.1462
19 | 1.48 | 0.03724 | 0.0783 | 39.7422
19.5 | 1.5 | 0.04004 | 0.0804 | 37.4625
20 | 1.5188 | 0.04303 | 0.0823 | 35.2963

## 151. Re 20M Mach 0.50 (1)
BIGFOIL.COM POLAR EXPORT
NACA67-219 a=0.8
NACA67-219 a=0.8 |  |  |  | Cl Max: | 1.231 | at alpha= | 20 | deg
JavaFoil+Calcfoil stall+Eppler ext transition |  |  |  | L/D Max: | 96.886 | at alpha= | 6.5 | deg
Re: | 20000000 |  |  | Cd Min: | 0.00694 | at alpha= | -2.5 | deg
Mach: | 0.5 |  |  | Cl=0 at alpha= | -1.6667 | deg
|  |  |  | @ Cl=0.1, Cd= | 0.0072078
|  |  |  | @ Cl=0.4, Cd= | 0.0076672
|  |  |  | @ Cl=0.6, Cd= | 0.0079911
alpha (deg) | Cl | Cd | Cm | Cl/Cd
-20 | -1.046 | 0.19437 | 0.012 | -5.379
-19.5 | -1.019 | 0.1796 | 0.012 | -5.674
-19 | -0.99 | 0.17152 | 0.011 | -5.775
-18.5 | -0.961 | 0.16532 | 0.009 | -5.812
-18 | -0.932 | 0.16203 | 0.008 | -5.752
-17.5 | -0.903 | 0.15823 | 0.007 | -5.707
-17 | -0.876 | 0.14759 | 0.006 | -5.939
-16.5 | -0.847 | 0.14119 | 0.005 | -5.998
-16 | -0.818 | 0.13512 | 0.004 | -6.056
-15.5 | -0.79 | 0.12248 | 0.003 | -6.447
-15 | -0.762 | 0.11518 | 0.002 | -6.613
-14.5 | -0.735 | 0.10652 | 0.001 | -6.896
-14 | -0.706 | 0.10259 | 0 | -6.877
-13.5 | -0.678 | 0.0952 | -0.001 | -7.117
-13 | -0.664 | 0.07282 | -0.002 | -9.121
-12.5 | -0.734 | 0.02035 | -0.004 | -36.065
-12 | -0.591 | 0.08309 | -0.003 | -7.108
-11.5 | -0.567 | 0.0714 | -0.005 | -7.94
-11 | -0.637 | 0.01734 | -0.01 | -36.73
-10.5 | -0.506 | 0.07074 | -0.006 | -7.152
-10 | -0.572 | 0.01559 | -0.013 | -36.714
-9.5 | -0.622 | 0.01361 | -0.015 | -45.674
-9 | -0.814 | 0.01201 | -0.017 | -67.745
-8.5 | -0.824 | 0.01128 | -0.019 | -73.015
-8 | -0.802 | 0.01044 | -0.02 | -76.851
-7.5 | -0.764 | 0.00963 | -0.022 | -79.345
-7 | -0.715 | 0.00911 | -0.024 | -78.528
-6.5 | -0.66 | 0.00875 | -0.026 | -75.42
-6 | -0.6 | 0.00831 | -0.028 | -72.202
-5.5 | -0.536 | 0.00798 | -0.029 | -67.229
-5 | -0.47 | 0.00763 | -0.031 | -61.611
-4.5 | -0.402 | 0.00737 | -0.033 | -54.575
-4 | -0.333 | 0.00736 | -0.035 | -45.168
-3.5 | -0.262 | 0.00732 | -0.037 | -35.806
-3 | -0.191 | 0.00716 | -0.039 | -26.715
-2.5 | -0.12 | 0.00694 | -0.04 | -17.306
-2 | -0.048 | 0.00713 | -0.042 | -6.786
-1.5 | 0.024 | 0.00727 | -0.044 | 3.251
-1 | 0.096 | 0.00721 | -0.046 | 13.302
-0.5 | 0.168 | 0.00717 | -0.048 | 23.456
0 | 0.239 | 0.00743 | -0.049 | 32.244
0.5 | 0.311 | 0.00745 | -0.051 | 41.766
1 | 0.383 | 0.00762 | -0.053 | 50.228
1.5 | 0.455 | 0.00782 | -0.055 | 58.108
2 | 0.526 | 0.00786 | -0.057 | 66.923
2.5 | 0.594 | 0.00798 | -0.059 | 74.421
3 | 0.664 | 0.00811 | -0.061 | 81.862
3.5 | 0.733 | 0.00843 | -0.062 | 86.938
4 | 0.801 | 0.00918 | -0.064 | 87.233
4.5 | 0.868 | 0.0096 | -0.066 | 90.387
5 | 0.933 | 0.01002 | -0.068 | 93.131
5.5 | 0.996 | 0.01049 | -0.07 | 94.952
6 | 1.057 | 0.01098 | -0.071 | 96.341
6.5 | 1.113 | 0.01149 | -0.073 | 96.886
7 | 1.16 | 0.01204 | -0.075 | 96.334
7.5 | 1.198 | 0.01265 | -0.076 | 94.65
8 | 1.22 | 0.01399 | -0.078 | 87.179
8.5 | 1.216 | 0.01495 | -0.08 | 81.355
9 | 1.158 | 0.0162 | -0.081 | 71.462
9.5 | 0.769 | 0.01757 | -0.083 | 43.766
10 | 0.8 | 0.01976 | -0.084 | 40.511
10.5 | 0.699 | 0.06741 | -0.053 | 10.374
11 | 0.868 | 0.01972 | -0.088 | 44.051
11.5 | 0.899 | 0.02206 | -0.089 | 40.759
12 | 0.913 | 0.0294 | -0.088 | 31.043
12.5 | 0.965 | 0.0233 | -0.092 | 41.411
13 | 0.992 | 0.02667 | -0.093 | 37.189
13.5 | 0.865 | 0.09743 | -0.057 | 8.878
14 | 0.897 | 0.10176 | -0.061 | 8.814
14.5 | 0.918 | 0.11398 | -0.057 | 8.057
15 | 0.947 | 0.11902 | -0.059 | 7.957
15.5 | 0.976 | 0.13221 | -0.061 | 7.383
16 | 1.008 | 0.1322 | -0.065 | 7.625
16.5 | 1.03 | 0.15451 | -0.062 | 6.669
17 | 1.061 | 0.15619 | -0.066 | 6.794
17.5 | 1.091 | 0.15909 | -0.068 | 6.858
18 | 1.12 | 0.16788 | -0.07 | 6.67
18.5 | 1.144 | 0.19194 | -0.069 | 5.962
19 | 1.173 | 0.19706 | -0.071 | 5.951
19.5 | 1.202 | 0.20238 | -0.073 | 5.939
20 | 1.231 | 0.20945 | -0.075 | 5.88

## 152. Re 20M Mach 0.50 (2)
BIGFOIL.COM POLAR EXPORT
NACA67-219 a=0.8
NACA67-219 a=0.8 |  |  |  | Cl Max: | 1.1506 | at alpha= | 13 | deg
XFOIL ncrit=9 |  |  |  | L/D Max: | 67.6562 | at alpha= | 0 | deg
Re: | 20000000 |  |  | Cd Min: | 0.10129 | at alpha= | -17.5 | deg
Mach: | 0.5 |  |  | Cl=0 at alpha= | -4.1562 | deg
|  |  |  | @ Cl=0.1, Cd= | 0.006096
|  |  |  | @ Cl=0.4, Cd= | 0.011746
|  |  |  | @ Cl=0.6, Cd= | 0.014529
alpha (deg) | Cl | Cd | Cm | Cl/Cd
-17.5 | -0.5674 | 0.10129 | -0.1605 | -5.6017
-17 | -0.5915 | 0.0905 | -0.1674 | -6.5359
-16.5 | -0.6092 | 0.08027 | -0.1738 | -7.5894
-16 | -0.6325 | 0.06934 | -0.1808 | -9.1217
-15.5 | -0.6546 | 0.05928 | -0.1869 | -11.0425
-15 | -0.6833 | 0.04978 | -0.1911 | -13.7264
-14.5 | -0.7201 | 0.04116 | -0.1922 | -17.4951
-14 | -0.7537 | 0.03411 | -0.1898 | -22.0962
-13.5 | -0.7917 | 0.02788 | -0.184 | -28.3967
-13 | -0.826 | 0.02271 | -0.1756 | -36.3716
-12.5 | -0.8408 | 0.01893 | -0.1662 | -44.4163
-12 | -0.8297 | 0.01641 | -0.1575 | -50.5606
-11.5 | -0.7896 | 0.015 | -0.1515 | -52.64
-11 | -0.7438 | 0.01391 | -0.1462 | -53.4723
-10.5 | -0.6896 | 0.01311 | -0.1424 | -52.6011
-10 | -0.6344 | 0.01241 | -0.139 | -51.1201
-9.5 | -0.5814 | 0.01171 | -0.1355 | -49.6499
-9 | -0.5268 | 0.0111 | -0.1325 | -47.4595
-8.5 | -0.4716 | 0.01054 | -0.1299 | -44.7438
-8 | -0.4194 | 0.00996 | -0.127 | -42.1084
-7.5 | -0.3654 | 0.00946 | -0.1245 | -38.6258
-7 | -0.3097 | 0.00902 | -0.1225 | -34.3348
-6.5 | -0.2566 | 0.00856 | -0.1202 | -29.9766
-6 | -0.1993 | 0.00822 | -0.1188 | -24.2457
-5.5 | -0.1441 | 0.00786 | -0.1171 | -18.3333
-5 | -0.0902 | 0.0075 | -0.1153 | -12.0267
-4.5 | -0.0352 | 0.00718 | -0.1138 | -4.9025
-4 | 0.016 | 0.00682 | -0.1116 | 2.346
-3.5 | 0.0614 | 0.00637 | -0.1084 | 9.6389
-3 | 0.1107 | 0.00602 | -0.1059 | 18.3887
-2.5 | 0.1562 | 0.00562 | -0.1027 | 27.7936
-2 | 0.2007 | 0.00518 | -0.0993 | 38.7452
0 | 0.2598 | 0.00384 | -0.0594 | 67.6562
0.5 | 0.2072 | 0.00431 | -0.0345 | 48.0742
1 | 0.189 | 0.00494 | -0.0178 | 38.2591
1.5 | 0.1574 | 0.00557 | 0.0011 | 28.2585
2 | 0.1624 | 0.00636 | 0.0124 | 25.5346
2.5 | 0.1766 | 0.00735 | 0.0215 | 24.0272
3 | 0.2101 | 0.00812 | 0.0267 | 25.8744
3.5 | 0.2427 | 0.00894 | 0.0321 | 27.1477
4 | 0.2752 | 0.00983 | 0.0373 | 27.9959
4.5 | 0.3142 | 0.01058 | 0.0413 | 29.6975
5 | 0.3633 | 0.01115 | 0.0436 | 32.583
6 | 0.4519 | 0.01259 | 0.05 | 35.8936
6.5 | 0.5019 | 0.01322 | 0.0522 | 37.9652
7 | 0.5502 | 0.01396 | 0.0548 | 39.4126
7.5 | 0.6036 | 0.01457 | 0.0567 | 41.4276
8 | 0.6576 | 0.0152 | 0.0586 | 43.2632
8.5 | 0.7074 | 0.01601 | 0.0613 | 44.1849
9 | 0.76 | 0.01679 | 0.0637 | 45.265
9.5 | 0.813 | 0.01758 | 0.0662 | 46.2457
10 | 0.8651 | 0.01845 | 0.069 | 46.8889
10.5 | 0.9143 | 0.0195 | 0.0723 | 46.8872
11 | 0.9583 | 0.02078 | 0.0763 | 46.1165
11.5 | 1.0041 | 0.0221 | 0.0802 | 45.4344
12 | 1.0555 | 0.02331 | 0.0838 | 45.281
12.5 | 1.103 | 0.02478 | 0.0879 | 44.5117
13 | 1.1506 | 0.02637 | 0.0923 | 43.6329