## index
index | Re | Mach | Datasource
1 | 50000 | 0 | JavaFoil+Calcfoil stall+Eppler ext transition
2 | 50000 | 0 | XFOIL ncrit=9
3 | 50000 | 0.1 | JavaFoil+Calcfoil stall+Eppler ext transition
4 | 50000 | 0.1 | XFOIL ncrit=9
5 | 50000 | 0.25 | JavaFoil+Calcfoil stall+Eppler ext transition
6 | 50000 | 0.25 | XFOIL ncrit=9
7 | 50000 | 0.5 | JavaFoil+Calcfoil stall+Eppler ext transition
8 | 50000 | 0.5 | XFOIL ncrit=9
9 | 100000 | 0 | JavaFoil+Calcfoil stall+Eppler ext transition
10 | 100000 | 0 | XFOIL ncrit=9
11 | 100000 | 0.1 | JavaFoil+Calcfoil stall+Eppler ext transition
12 | 100000 | 0.1 | XFOIL ncrit=9
13 | 100000 | 0.25 | JavaFoil+Calcfoil stall+Eppler ext transition
14 | 100000 | 0.25 | XFOIL ncrit=9
15 | 100000 | 0.5 | JavaFoil+Calcfoil stall+Eppler ext transition
16 | 100000 | 0.5 | XFOIL ncrit=9
17 | 250000 | 0 | JavaFoil+Calcfoil stall+Eppler ext transition
18 | 250000 | 0 | XFOIL ncrit=9
19 | 250000 | 0.1 | JavaFoil+Calcfoil stall+Eppler ext transition
20 | 250000 | 0.1 | XFOIL ncrit=9
21 | 250000 | 0.25 | JavaFoil+Calcfoil stall+Eppler ext transition
22 | 250000 | 0.25 | XFOIL ncrit=9
23 | 250000 | 0.5 | JavaFoil+Calcfoil stall+Eppler ext transition
24 | 250000 | 0.5 | XFOIL ncrit=9
25 | 500000 | 0 | JavaFoil+Calcfoil stall+Eppler ext transition
26 | 500000 | 0 | XFOIL ncrit=9
27 | 500000 | 0.1 | JavaFoil+Calcfoil stall+Eppler ext transition
28 | 500000 | 0.1 | XFOIL ncrit=9
29 | 500000 | 0.25 | JavaFoil+Calcfoil stall+Eppler ext transition
30 | 500000 | 0.25 | XFOIL ncrit=9
31 | 500000 | 0.5 | JavaFoil+Calcfoil stall+Eppler ext transition
32 | 500000 | 0.5 | XFOIL ncrit=9
33 | 750000 | 0 | JavaFoil+Calcfoil stall+Eppler ext transition
34 | 750000 | 0 | XFOIL ncrit=9
35 | 750000 | 0.1 | JavaFoil+Calcfoil stall+Eppler ext transition
36 | 750000 | 0.1 | XFOIL ncrit=9
37 | 750000 | 0.25 | JavaFoil+Calcfoil stall+Eppler ext transition
38 | 750000 | 0.25 | XFOIL ncrit=9
39 | 750000 | 0.5 | JavaFoil+Calcfoil stall+Eppler ext transition
40 | 750000 | 0.5 | XFOIL ncrit=9
41 | 1000000 | 0 | JavaFoil+Calcfoil stall+Eppler ext transition
42 | 1000000 | 0 | XFOIL ncrit=9
43 | 1000000 | 0.1 | JavaFoil+Calcfoil stall+Eppler ext transition
44 | 1000000 | 0.1 | XFOIL ncrit=9
45 | 1000000 | 0.25 | JavaFoil+Calcfoil stall+Eppler ext transition
46 | 1000000 | 0.25 | XFOIL ncrit=9
47 | 1000000 | 0.5 | JavaFoil+Calcfoil stall+Eppler ext transition
48 | 1000000 | 0.5 | XFOIL ncrit=9
49 | 2000000 | 0 | JavaFoil+Calcfoil stall+Eppler ext transition
50 | 2000000 | 0 | XFOIL ncrit=9
51 | 2000000 | 0.1 | JavaFoil+Calcfoil stall+Eppler ext transition
52 | 2000000 | 0.1 | XFOIL ncrit=9
53 | 2000000 | 0.25 | JavaFoil+Calcfoil stall+Eppler ext transition
54 | 2000000 | 0.25 | XFOIL ncrit=9
55 | 2000000 | 0.5 | JavaFoil+Calcfoil stall+Eppler ext transition
56 | 2000000 | 0.5 | XFOIL ncrit=9
57 | 3000000 | 0 | JavaFoil+Calcfoil stall+Eppler ext transition
58 | 3000000 | 0 | XFOIL ncrit=9
59 | 3000000 | 0.1 | JavaFoil+Calcfoil stall+Eppler ext transition
60 | 3000000 | 0.1 | XFOIL ncrit=9
61 | 3000000 | 0.25 | JavaFoil+Calcfoil stall+Eppler ext transition
62 | 3000000 | 0.25 | XFOIL ncrit=9
63 | 3000000 | 0.5 | JavaFoil+Calcfoil stall+Eppler ext transition
64 | 3000000 | 0.5 | XFOIL ncrit=9
65 | 4000000 | 0 | JavaFoil+Calcfoil stall+Eppler ext transition
66 | 4000000 | 0 | XFOIL ncrit=9
67 | 4000000 | 0.1 | JavaFoil+Calcfoil stall+Eppler ext transition
68 | 4000000 | 0.1 | XFOIL ncrit=9
69 | 4000000 | 0.25 | JavaFoil+Calcfoil stall+Eppler ext transition
70 | 4000000 | 0.25 | XFOIL ncrit=9
71 | 4000000 | 0.5 | JavaFoil+Calcfoil stall+Eppler ext transition
72 | 4000000 | 0.5 | XFOIL ncrit=9
73 | 5000000 | 0 | JavaFoil+Calcfoil stall+Eppler ext transition
74 | 5000000 | 0 | XFOIL ncrit=9
75 | 5000000 | 0.1 | JavaFoil+Calcfoil stall+Eppler ext transition
76 | 5000000 | 0.1 | XFOIL ncrit=9
77 | 5000000 | 0.25 | JavaFoil+Calcfoil stall+Eppler ext transition
78 | 5000000 | 0.25 | XFOIL ncrit=9
79 | 5000000 | 0.5 | JavaFoil+Calcfoil stall+Eppler ext transition
80 | 5000000 | 0.5 | XFOIL ncrit=9
81 | 6000000 | 0 | JavaFoil+Calcfoil stall+Eppler ext transition
82 | 6000000 | 0 | XFOIL ncrit=9
83 | 6000000 | 0.1 | JavaFoil+Calcfoil stall+Eppler ext transition
84 | 6000000 | 0.1 | XFOIL ncrit=9
85 | 6000000 | 0.25 | JavaFoil+Calcfoil stall+Eppler ext transition
86 | 6000000 | 0.25 | XFOIL ncrit=9
87 | 6000000 | 0.5 | JavaFoil+Calcfoil stall+Eppler ext transition
88 | 6000000 | 0.5 | XFOIL ncrit=9
89 | 7000000 | 0 | JavaFoil+Calcfoil stall+Eppler ext transition
90 | 7000000 | 0 | XFOIL ncrit=9
91 | 7000000 | 0.1 | JavaFoil+Calcfoil stall+Eppler ext transition
92 | 7000000 | 0.1 | XFOIL ncrit=9
93 | 7000000 | 0.25 | JavaFoil+Calcfoil stall+Eppler ext transition
94 | 7000000 | 0.25 | XFOIL ncrit=9
95 | 7000000 | 0.5 | JavaFoil+Calcfoil stall+Eppler ext transition
96 | 7000000 | 0.5 | XFOIL ncrit=9
97 | 8000000 | 0 | JavaFoil+Calcfoil stall+Eppler ext transition
98 | 8000000 | 0 | XFOIL ncrit=9
99 | 8000000 | 0.1 | JavaFoil+Calcfoil stall+Eppler ext transition
100 | 8000000 | 0.1 | XFOIL ncrit=9
101 | 8000000 | 0.25 | JavaFoil+Calcfoil stall+Eppler ext transition
102 | 8000000 | 0.25 | XFOIL ncrit=9
103 | 8000000 | 0.5 | JavaFoil+Calcfoil stall+Eppler ext transition
104 | 8000000 | 0.5 | XFOIL ncrit=9
105 | 10000000 | 0 | JavaFoil+Calcfoil stall+Eppler ext transition
106 | 10000000 | 0 | XFOIL ncrit=9
107 | 10000000 | 0.1 | JavaFoil+Calcfoil stall+Eppler ext transition
108 | 10000000 | 0.1 | XFOIL ncrit=9
109 | 10000000 | 0.25 | JavaFoil+Calcfoil stall+Eppler ext transition
110 | 10000000 | 0.25 | XFOIL ncrit=9
111 | 10000000 | 0.5 | JavaFoil+Calcfoil stall+Eppler ext transition
112 | 10000000 | 0.5 | XFOIL ncrit=9
113 | 12000000 | 0 | JavaFoil+Calcfoil stall+Eppler ext transition
114 | 12000000 | 0 | XFOIL ncrit=9
115 | 12000000 | 0.1 | JavaFoil+Calcfoil stall+Eppler ext transition
116 | 12000000 | 0.1 | XFOIL ncrit=9
117 | 12000000 | 0.25 | JavaFoil+Calcfoil stall+Eppler ext transition
118 | 12000000 | 0.25 | XFOIL ncrit=9
119 | 12000000 | 0.5 | JavaFoil+Calcfoil stall+Eppler ext transition
120 | 12000000 | 0.5 | XFOIL ncrit=9
121 | 14000000 | 0 | JavaFoil+Calcfoil stall+Eppler ext transition
122 | 14000000 | 0 | XFOIL ncrit=9
123 | 14000000 | 0.1 | JavaFoil+Calcfoil stall+Eppler ext transition
124 | 14000000 | 0.1 | XFOIL ncrit=9
125 | 14000000 | 0.25 | JavaFoil+Calcfoil stall+Eppler ext transition
126 | 14000000 | 0.25 | XFOIL ncrit=9
127 | 14000000 | 0.5 | JavaFoil+Calcfoil stall+Eppler ext transition
128 | 14000000 | 0.5 | XFOIL ncrit=9
129 | 16000000 | 0 | JavaFoil+Calcfoil stall+Eppler ext transition
130 | 16000000 | 0 | XFOIL ncrit=9
131 | 16000000 | 0.1 | JavaFoil+Calcfoil stall+Eppler ext transition
132 | 16000000 | 0.1 | XFOIL ncrit=9
133 | 16000000 | 0.25 | JavaFoil+Calcfoil stall+Eppler ext transition
134 | 16000000 | 0.25 | XFOIL ncrit=9
135 | 16000000 | 0.5 | JavaFoil+Calcfoil stall+Eppler ext transition
136 | 16000000 | 0.5 | XFOIL ncrit=9
137 | 18000000 | 0 | JavaFoil+Calcfoil stall+Eppler ext transition
138 | 18000000 | 0 | XFOIL ncrit=9
139 | 18000000 | 0.1 | JavaFoil+Calcfoil stall+Eppler ext transition
140 | 18000000 | 0.1 | XFOIL ncrit=9
141 | 18000000 | 0.25 | JavaFoil+Calcfoil stall+Eppler ext transition
142 | 18000000 | 0.25 | XFOIL ncrit=9
143 | 18000000 | 0.5 | JavaFoil+Calcfoil stall+Eppler ext transition
144 | 18000000 | 0.5 | XFOIL ncrit=9
145 | 20000000 | 0 | JavaFoil+Calcfoil stall+Eppler ext transition
146 | 20000000 | 0 | XFOIL ncrit=9
147 | 20000000 | 0.1 | JavaFoil+Calcfoil stall+Eppler ext transition
148 | 20000000 | 0.1 | XFOIL ncrit=9
149 | 20000000 | 0.25 | JavaFoil+Calcfoil stall+Eppler ext transition
150 | 20000000 | 0.25 | XFOIL ncrit=9
151 | 20000000 | 0.5 | JavaFoil+Calcfoil stall+Eppler ext transition
152 | 20000000 | 0.5 | XFOIL ncrit=9

## 1. Re 50k Mach 0.00 (1)
BIGFOIL.COM POLAR EXPORT
NACA63-213
NACA63-213 |  |  |  | Cl Max: | 1.008 | at alpha= | 12 | deg
JavaFoil+Calcfoil stall+Eppler ext transition |  |  |  | L/D Max: | 35.983 | at alpha= | 5.5 | deg
Re: | 50000 |  |  | Cd Min: | 0.01724 | at alpha= | 0 | deg
Mach: | 0 |  |  | Cl=0 at alpha= | -1.7759 | deg
|  |  |  | @ Cl=0.1, Cd= | 0.017566
|  |  |  | @ Cl=0.4, Cd= | 0.018083
|  |  |  | @ Cl=0.6, Cd= | 0.019775
alpha (deg) | Cl | Cd | Cm | Cl/Cd
-19 | -0.689 | 0.32197 | -0.008 | -2.141
-18.5 | -0.713 | 0.29795 | -0.008 | -2.392
-18 | -0.733 | 0.27105 | -0.009 | -2.703
-17.5 | -0.75 | 0.25993 | -0.009 | -2.886
-17 | -0.766 | 0.23851 | -0.009 | -3.214
-16.5 | -0.781 | 0.22351 | -0.009 | -3.495
-16 | -0.794 | 0.20693 | -0.01 | -3.837
-15.5 | -0.804 | 0.19266 | -0.01 | -4.175
-15 | -0.812 | 0.18336 | -0.01 | -4.431
-14.5 | -0.818 | 0.16168 | -0.01 | -5.057
-14 | -0.82 | 0.15198 | -0.011 | -5.394
-13.5 | -0.819 | 0.13971 | -0.011 | -5.859
-13 | -0.814 | 0.13066 | -0.011 | -6.229
-12.5 | -0.805 | 0.12181 | -0.011 | -6.612
-12 | -0.791 | 0.11215 | -0.011 | -7.05
-11.5 | -0.772 | 0.10482 | -0.012 | -7.368
-11 | -0.751 | 0.09658 | -0.012 | -7.775
-10.5 | -0.726 | 0.09003 | -0.013 | -8.069
-10 | -0.699 | 0.08453 | -0.013 | -8.268
-9.5 | -0.669 | 0.07817 | -0.014 | -8.559
-9 | -0.636 | 0.07349 | -0.014 | -8.659
-8.5 | -0.601 | 0.0673 | -0.014 | -8.935
-8 | -0.564 | 0.0633 | -0.015 | -8.912
-7.5 | -0.525 | 0.05887 | -0.015 | -8.917
-7 | -0.484 | 0.05505 | -0.016 | -8.793
-6.5 | -0.442 | 0.05192 | -0.016 | -8.508
-6 | -0.398 | 0.04869 | -0.017 | -8.175
-5.5 | -0.353 | 0.04582 | -0.018 | -7.713
-5 | -0.309 | 0.04285 | -0.02 | -7.204
-4.5 | -0.318 | 0.01935 | -0.038 | -16.418
-4 | -0.261 | 0.01885 | -0.039 | -13.852
-3.5 | -0.196 | 0.01889 | -0.038 | -10.4
-3 | -0.14 | 0.01846 | -0.039 | -7.597
-2.5 | -0.083 | 0.01808 | -0.039 | -4.61
-2 | -0.026 | 0.01783 | -0.04 | -1.452
-1.5 | 0.032 | 0.01763 | -0.041 | 1.822
-1 | 0.091 | 0.01756 | -0.041 | 5.162
-0.5 | 0.15 | 0.0176 | -0.042 | 8.498
0 | 0.211 | 0.01724 | -0.042 | 12.253
0.5 | 0.269 | 0.01741 | -0.043 | 15.462
1 | 0.326 | 0.01766 | -0.043 | 18.475
1.5 | 0.383 | 0.01799 | -0.044 | 21.322
2 | 0.44 | 0.0183 | -0.044 | 24.044
2.5 | 0.496 | 0.0187 | -0.045 | 26.519
3 | 0.551 | 0.01922 | -0.045 | 28.644
3.5 | 0.604 | 0.01982 | -0.045 | 30.491
4 | 0.658 | 0.02049 | -0.045 | 32.115
4.5 | 0.71 | 0.0212 | -0.046 | 33.475
5 | 0.784 | 0.02241 | -0.048 | 34.989
5.5 | 0.834 | 0.02318 | -0.048 | 35.983
6 | 0.729 | 0.04771 | -0.024 | 15.287
6.5 | 0.769 | 0.05111 | -0.023 | 15.046
7 | 0.807 | 0.05475 | -0.022 | 14.749
7.5 | 0.844 | 0.0587 | -0.021 | 14.379
8 | 0.877 | 0.06299 | -0.021 | 13.925
8.5 | 0.906 | 0.06717 | -0.021 | 13.494
9 | 0.932 | 0.07254 | -0.02 | 12.854
9.5 | 0.955 | 0.07943 | -0.02 | 12.023
10 | 0.974 | 0.08463 | -0.02 | 11.504
10.5 | 0.988 | 0.09101 | -0.02 | 10.861
11 | 0.999 | 0.10026 | -0.02 | 9.964
11.5 | 1.006 | 0.10784 | -0.02 | 9.325
12 | 1.008 | 0.11596 | -0.02 | 8.693
12.5 | 1.007 | 0.12266 | -0.02 | 8.208
13 | 1.002 | 0.1329 | -0.019 | 7.537
13.5 | 0.993 | 0.14357 | -0.02 | 6.918
14 | 0.981 | 0.16143 | -0.019 | 6.078
14.5 | 0.967 | 0.17084 | -0.019 | 5.657
15 | 0.949 | 0.18306 | -0.019 | 5.186
15.5 | 0.93 | 0.19408 | -0.019 | 4.791
16 | 0.908 | 0.21329 | -0.019 | 4.259
16.5 | 0.885 | 0.23833 | -0.018 | 3.715
17 | 0.861 | 0.25475 | -0.018 | 3.381

## 2. Re 50k Mach 0.00 (2)
BIGFOIL.COM POLAR EXPORT
NACA63-213
NACA63-213 |  |  |  | Cl Max: | 1.0369 | at alpha= | 10 | deg
XFOIL ncrit=9 |  |  |  | L/D Max: | 31.6152 | at alpha= | 7 | deg
Re: | 50000 |  |  | Cd Min: | 0.25344 | at alpha= | -20 | deg
Mach: | 0 |  |  | Cl=0 at alpha= | -0.10068 | deg
|  |  |  | @ Cl=0.1, Cd= | 0.031749
|  |  |  | @ Cl=0.4, Cd= | 0.042792
|  |  |  | @ Cl=0.6, Cd= | 0.17215
alpha (deg) | Cl | Cd | Cm | Cl/Cd
-20 | -0.7439 | 0.25344 | 0.0465 | -2.9352
-19.5 | -0.7098 | 0.23768 | 0.0459 | -2.9864
-19 | -0.7023 | 0.23561 | 0.0403 | -2.9808
-18.5 | -0.6788 | 0.22548 | 0.0378 | -3.0105
-18 | -0.6636 | 0.21994 | 0.034 | -3.0172
-17.5 | -0.6495 | 0.21329 | 0.03 | -3.0451
-17 | -0.6359 | 0.20812 | 0.0265 | -3.0554
-16.5 | -0.6139 | 0.19941 | 0.0241 | -3.0786
-16 | -0.6221 | 0.19911 | 0.0183 | -3.1244
-15.5 | -0.5848 | 0.18653 | 0.0177 | -3.1352
-15 | -0.5707 | 0.17962 | 0.0148 | -3.1773
-14.5 | -0.5619 | 0.17366 | 0.0116 | -3.2356
-14 | -0.568 | 0.17061 | 0.0078 | -3.3292
-13.5 | -0.5519 | 0.16314 | 0.0059 | -3.383
-13 | -0.5332 | 0.1551 | 0.0043 | -3.4378
-12.5 | -0.5289 | 0.1491 | 0.0022 | -3.5473
-12 | -0.4986 | 0.13964 | 0.0016 | -3.5706
-11.5 | -0.4823 | 0.13239 | 0.0005 | -3.643
-11 | -0.4696 | 0.12541 | -0.0008 | -3.7445
-10.5 | -0.4671 | 0.11957 | -0.002 | -3.9065
-9.5 | -0.6711 | 0.07404 | -0.0434 | -9.064
-9 | -0.675 | 0.06396 | -0.0441 | -10.5535
-8.5 | -0.7115 | 0.05457 | -0.0428 | -13.0383
-8 | -0.7017 | 0.04744 | -0.04 | -14.7913
-7.5 | -0.6888 | 0.04196 | -0.036 | -16.4156
-7 | -0.6628 | 0.03707 | -0.0324 | -17.8797
-6.5 | -0.633 | 0.03335 | -0.0286 | -18.9805
-6 | -0.5977 | 0.03005 | -0.0251 | -19.8902
-5.5 | -0.5638 | 0.02724 | -0.0212 | -20.6975
-5 | -0.5422 | 0.02353 | -0.0164 | -23.0429
-4.5 | -0.5434 | 0.02468 | -0.001 | -22.0178
-4 | -0.532 | 0.0275 | 0.0131 | -19.3455
-3.5 | -0.5197 | 0.02953 | 0.0267 | -17.5991
-3 | -0.4946 | 0.03063 | 0.0367 | -16.1476
-2.5 | -0.4509 | 0.03068 | 0.04 | -14.6969
-2 | -0.3598 | 0.03061 | 0.0322 | -11.7543
-1.5 | -0.2626 | 0.03036 | 0.0208 | -8.6495
-1 | -0.1691 | 0.03018 | 0.0088 | -5.603
-0.5 | -0.0583 | 0.0303 | -0.0075 | -1.9241
0 | 0.0147 | 0.03062 | -0.0173 | 0.48008
0.5 | 0.0685 | 0.03115 | -0.023 | 2.199
1 | 0.0937 | 0.03157 | -0.0233 | 2.968
1.5 | 0.1138 | 0.03214 | -0.0223 | 3.5408
2 | 0.1384 | 0.03302 | -0.0216 | 4.1914
2.5 | 0.1756 | 0.03435 | -0.0227 | 5.1121
3 | 0.2239 | 0.03609 | -0.0251 | 6.2039
3.5 | 0.2914 | 0.03824 | -0.0298 | 7.6203
4 | 0.3343 | 0.04026 | -0.0308 | 8.3035
4.5 | 0.3906 | 0.04245 | -0.0331 | 9.2014
5 | 0.4475 | 0.04452 | -0.0348 | 10.0517
5.5 | 0.5224 | 0.04585 | -0.037 | 11.3937
6 | 0.6091 | 0.04535 | -0.0374 | 13.4311
6.5 | 0.7563 | 0.03618 | -0.0333 | 20.9038
7 | 0.8397 | 0.02656 | -0.0215 | 31.6152
7.5 | 0.8347 | 0.02938 | -0.0102 | 28.4105
8 | 0.8838 | 0.03416 | -0.0085 | 25.8724
8.5 | 0.9486 | 0.03924 | -0.0089 | 24.1743
9 | 0.9949 | 0.04505 | -0.0079 | 22.0844
9.5 | 1.0322 | 0.05187 | -0.0067 | 19.8997
10 | 1.0369 | 0.05919 | -0.0032 | 17.5182
10.5 | 1.028 | 0.06771 | -0.0003 | 15.1824
11 | 1.0078 | 0.07674 | 0.0019 | 13.1327
11.5 | 0.8646 | 0.09204 | -0.0044 | 9.3937
12 | 0.8421 | 0.10705 | -0.0109 | 7.8664
12.5 | 0.563 | 0.14777 | -0.0377 | 3.81
13 | 0.5583 | 0.15238 | -0.0393 | 3.6639
13.5 | 0.5487 | 0.15578 | -0.0415 | 3.5223
14 | 0.5558 | 0.16145 | -0.0435 | 3.4426
14.5 | 0.5668 | 0.16758 | -0.0454 | 3.3823
15 | 0.567 | 0.17215 | -0.0483 | 3.2936

## 3. Re 50k Mach 0.10 (1)
BIGFOIL.COM POLAR EXPORT
NACA63-213
NACA63-213 |  |  |  | Cl Max: | 0.998 | at alpha= | 11.5 | deg
JavaFoil+Calcfoil stall+Eppler ext transition |  |  |  | L/D Max: | 35.941 | at alpha= | 5.5 | deg
Re: | 50000 |  |  | Cd Min: | 0.01728 | at alpha= | 0 | deg
Mach: | 0.1 |  |  | Cl=0 at alpha= | -1.7759 | deg
|  |  |  | @ Cl=0.1, Cd= | 0.017652
|  |  |  | @ Cl=0.4, Cd= | 0.018129
|  |  |  | @ Cl=0.6, Cd= | 0.01986
alpha (deg) | Cl | Cd | Cm | Cl/Cd
-18.5 | -0.666 | 0.30594 | -0.008 | -2.178
-18 | -0.69 | 0.28625 | -0.009 | -2.41
-17.5 | -0.711 | 0.26594 | -0.009 | -2.674
-17 | -0.731 | 0.2524 | -0.009 | -2.896
-16.5 | -0.749 | 0.23088 | -0.009 | -3.245
-16 | -0.766 | 0.21346 | -0.01 | -3.587
-15.5 | -0.78 | 0.19674 | -0.01 | -3.963
-15 | -0.791 | 0.18291 | -0.01 | -4.325
-14.5 | -0.8 | 0.17164 | -0.01 | -4.659
-14 | -0.805 | 0.15355 | -0.011 | -5.241
-13.5 | -0.807 | 0.14676 | -0.011 | -5.496
-13 | -0.804 | 0.13533 | -0.011 | -5.945
-12.5 | -0.798 | 0.12289 | -0.011 | -6.496
-12 | -0.786 | 0.11591 | -0.012 | -6.777
-11.5 | -0.769 | 0.10812 | -0.012 | -7.109
-11 | -0.749 | 0.099 | -0.012 | -7.562
-10.5 | -0.725 | 0.0904 | -0.013 | -8.023
-10 | -0.699 | 0.08495 | -0.013 | -8.225
-9.5 | -0.669 | 0.07807 | -0.013 | -8.575
-9 | -0.637 | 0.07397 | -0.014 | -8.617
-8.5 | -0.603 | 0.06814 | -0.014 | -8.846
-8 | -0.566 | 0.06365 | -0.015 | -8.891
-7.5 | -0.527 | 0.05864 | -0.015 | -8.985
-7 | -0.486 | 0.05539 | -0.016 | -8.774
-6.5 | -0.444 | 0.05176 | -0.016 | -8.568
-6 | -0.4 | 0.04875 | -0.017 | -8.2
-5.5 | -0.355 | 0.04585 | -0.018 | -7.746
-5 | -0.31 | 0.04304 | -0.02 | -7.203
-4.5 | -0.319 | 0.01942 | -0.038 | -16.424
-4 | -0.262 | 0.01891 | -0.039 | -13.864
-3.5 | -0.197 | 0.01897 | -0.038 | -10.4
-3 | -0.141 | 0.01853 | -0.039 | -7.6
-2.5 | -0.084 | 0.0182 | -0.04 | -4.599
-2 | -0.026 | 0.01789 | -0.04 | -1.453
-1.5 | 0.032 | 0.01769 | -0.041 | 1.824
-1 | 0.091 | 0.01765 | -0.042 | 5.157
-0.5 | 0.15 | 0.01766 | -0.042 | 8.508
0 | 0.212 | 0.01728 | -0.043 | 12.275
0.5 | 0.27 | 0.01746 | -0.043 | 15.485
1 | 0.328 | 0.01771 | -0.043 | 18.499
1.5 | 0.385 | 0.01804 | -0.044 | 21.348
2 | 0.442 | 0.01838 | -0.045 | 24.038
2.5 | 0.498 | 0.01876 | -0.045 | 26.544
3 | 0.553 | 0.01932 | -0.045 | 28.623
3.5 | 0.607 | 0.01994 | -0.045 | 30.444
4 | 0.661 | 0.02061 | -0.046 | 32.061
4.5 | 0.713 | 0.02129 | -0.046 | 33.482
5 | 0.787 | 0.02249 | -0.048 | 35.014
5.5 | 0.837 | 0.0233 | -0.048 | 35.941
6 | 0.732 | 0.04785 | -0.024 | 15.305
6.5 | 0.772 | 0.05128 | -0.023 | 15.054
7 | 0.81 | 0.05529 | -0.022 | 14.658
7.5 | 0.847 | 0.05934 | -0.022 | 14.271
8 | 0.879 | 0.06291 | -0.021 | 13.98
8.5 | 0.908 | 0.06818 | -0.021 | 13.32
9 | 0.933 | 0.07375 | -0.021 | 12.657
9.5 | 0.955 | 0.07893 | -0.02 | 12.096
10 | 0.972 | 0.08654 | -0.02 | 11.233
10.5 | 0.985 | 0.09228 | -0.02 | 10.675
11 | 0.994 | 0.10223 | -0.02 | 9.721
11.5 | 0.998 | 0.10814 | -0.02 | 9.228
12 | 0.998 | 0.11587 | -0.02 | 8.613
12.5 | 0.994 | 0.12807 | -0.02 | 7.759
13 | 0.985 | 0.13527 | -0.019 | 7.284
13.5 | 0.973 | 0.1466 | -0.019 | 6.639
14 | 0.958 | 0.15965 | -0.019 | 5.998
14.5 | 0.939 | 0.1752 | -0.019 | 5.36
15 | 0.918 | 0.19242 | -0.019 | 4.771
15.5 | 0.894 | 0.20642 | -0.019 | 4.333
16 | 0.869 | 0.21656 | -0.018 | 4.012
16.5 | 0.842 | 0.23972 | -0.018 | 3.513

## 4. Re 50k Mach 0.10 (2)
BIGFOIL.COM POLAR EXPORT
NACA63-213
NACA63-213 |  |  |  | Cl Max: | 1.0322 | at alpha= | 10 | deg
XFOIL ncrit=9 |  |  |  | L/D Max: | 31.981 | at alpha= | 7 | deg
Re: | 50000 |  |  | Cd Min: | 0.25537 | at alpha= | -20 | deg
Mach: | 0.1 |  |  | Cl=0 at alpha= | -0.10699 | deg
|  |  |  | @ Cl=0.1, Cd= | 0.031843
|  |  |  | @ Cl=0.4, Cd= | 0.042994
|  |  |  | @ Cl=0.6, Cd= | 0.045951
alpha (deg) | Cl | Cd | Cm | Cl/Cd
-20 | -0.7479 | 0.25537 | 0.0467 | -2.9287
-19.5 | -0.7116 | 0.23842 | 0.0464 | -2.9846
-19 | -0.7057 | 0.23719 | 0.0404 | -2.9753
-18.5 | -0.6798 | 0.22601 | 0.0382 | -3.0078
-18 | -0.6662 | 0.22104 | 0.0341 | -3.0139
-17.5 | -0.6493 | 0.21356 | 0.0305 | -3.0404
-17 | -0.6387 | 0.20933 | 0.0264 | -3.0512
-16.5 | -0.6144 | 0.19995 | 0.0244 | -3.0728
-16 | -0.6254 | 0.20049 | 0.0182 | -3.1194
-15.5 | -0.586 | 0.18724 | 0.0178 | -3.1297
-15 | -0.5701 | 0.18005 | 0.015 | -3.1663
-14.5 | -0.5595 | 0.17381 | 0.0119 | -3.219
-14 | -0.5572 | 0.16897 | 0.0085 | -3.2976
-13.5 | -0.5545 | 0.16416 | 0.0058 | -3.3778
-13 | -0.5356 | 0.15603 | 0.0042 | -3.4327
-12.5 | -0.5307 | 0.14992 | 0.0021 | -3.5399
-12 | -0.4956 | 0.13988 | 0.0017 | -3.543
-11.5 | -0.4804 | 0.13274 | 0.0004 | -3.6191
-11 | -0.4679 | 0.12578 | -0.0009 | -3.72
-10.5 | -0.4664 | 0.12003 | -0.0021 | -3.8857
-9.5 | -0.6607 | 0.07497 | -0.0435 | -8.8129
-9 | -0.666 | 0.06487 | -0.0444 | -10.2667
-8.5 | -0.7086 | 0.05544 | -0.0434 | -12.7814
-8 | -0.7008 | 0.04824 | -0.0407 | -14.5274
-7.5 | -0.6902 | 0.04265 | -0.0366 | -16.1829
-7 | -0.666 | 0.03768 | -0.0328 | -17.6752
-6.5 | -0.6369 | 0.03381 | -0.0289 | -18.8376
-6 | -0.6028 | 0.03053 | -0.0253 | -19.7445
-5.5 | -0.5678 | 0.02768 | -0.0215 | -20.513
-5 | -0.5436 | 0.02425 | -0.0169 | -22.4165
-4.5 | -0.5445 | 0.0244 | -0.0025 | -22.3156
-4 | -0.5333 | 0.02723 | 0.0115 | -19.585
-3.5 | -0.5218 | 0.02944 | 0.0256 | -17.7242
-3 | -0.5001 | 0.03057 | 0.0364 | -16.3592
-2.5 | -0.4462 | 0.031 | 0.039 | -14.3935
-2 | -0.3676 | 0.03074 | 0.0332 | -11.9584
-1.5 | -0.2682 | 0.03052 | 0.0216 | -8.7877
0 | 0.0206 | 0.03085 | -0.0183 | 0.66775
0.5 | 0.0701 | 0.03132 | -0.0233 | 2.2382
1 | 0.0984 | 0.0318 | -0.024 | 3.0943
1.5 | 0.1217 | 0.03243 | -0.0236 | 3.7527
2 | 0.1416 | 0.03325 | -0.0221 | 4.2586
2.5 | 0.1732 | 0.03447 | -0.0222 | 5.0247
3 | 0.2247 | 0.03626 | -0.0251 | 6.1969
3.5 | 0.2879 | 0.03839 | -0.0292 | 7.4993
4 | 0.3365 | 0.04044 | -0.031 | 8.321
4.5 | 0.3897 | 0.04263 | -0.0329 | 9.1414
5 | 0.4482 | 0.0447 | -0.0347 | 10.0268
5.5 | 0.5254 | 0.04601 | -0.0369 | 11.4193
6 | 0.6011 | 0.04595 | -0.0366 | 13.0816
6.5 | 0.7394 | 0.03797 | -0.0326 | 19.4733
7 | 0.8395 | 0.02625 | -0.0196 | 31.981
7.5 | 0.8351 | 0.02993 | -0.0093 | 27.9018
8 | 0.8891 | 0.03471 | -0.0082 | 25.6151
8.5 | 0.9522 | 0.03986 | -0.0083 | 23.8886
9 | 0.996 | 0.04586 | -0.0071 | 21.7183
9.5 | 1.0313 | 0.05282 | -0.0058 | 19.5248
10 | 1.0322 | 0.0602 | -0.0022 | 17.1462
10.5 | 1.0198 | 0.06873 | 0.0007 | 14.8378
11 | 0.9996 | 0.07784 | 0.0026 | 12.8417
11.5 | 0.8501 | 0.09466 | -0.0061 | 8.9806
12.5 | 0.6958 | 0.15429 | -0.0509 | 4.5097
13 | 0.7153 | 0.16335 | -0.0529 | 4.3789
13.5 | 0.717 | 0.16974 | -0.0558 | 4.2241
14 | 0.7352 | 0.17822 | -0.0581 | 4.1252
14.5 | 0.751 | 0.18619 | -0.0606 | 4.0335
15 | 0.7614 | 0.19287 | -0.0638 | 3.9477

## 5. Re 50k Mach 0.25 (1)
BIGFOIL.COM POLAR EXPORT
NACA63-213
NACA63-213 |  |  |  | Cl Max: | 0.953 | at alpha= | 10 | deg
JavaFoil+Calcfoil stall+Eppler ext transition |  |  |  | L/D Max: | 35.471 | at alpha= | 5.5 | deg
Re: | 50000 |  |  | Cd Min: | 0.01752 | at alpha= | 0 | deg
Mach: | 0.25 |  |  | Cl=0 at alpha= | -1.775 | deg
|  |  |  | @ Cl=0.1, Cd= | 0.017997
|  |  |  | @ Cl=0.4, Cd= | 0.018395
|  |  |  | @ Cl=0.6, Cd= | 0.020156
alpha (deg) | Cl | Cd | Cm | Cl/Cd
-17 | -0.399 | 0.41339 | -0.009 | -0.965
-16.5 | -0.456 | 0.3725 | -0.009 | -1.224
-16 | -0.509 | 0.31944 | -0.009 | -1.592
-15.5 | -0.557 | 0.28913 | -0.01 | -1.927
-15 | -0.601 | 0.24771 | -0.01 | -2.426
-14.5 | -0.64 | 0.21725 | -0.01 | -2.945
-14 | -0.673 | 0.19611 | -0.011 | -3.432
-13.5 | -0.7 | 0.17266 | -0.011 | -4.056
-13 | -0.721 | 0.15441 | -0.011 | -4.67
-12.5 | -0.735 | 0.1439 | -0.012 | -5.108
-12 | -0.738 | 0.1298 | -0.012 | -5.684
-11.5 | -0.734 | 0.11589 | -0.012 | -6.336
-11 | -0.725 | 0.1096 | -0.012 | -6.615
-10.5 | -0.711 | 0.09644 | -0.013 | -7.371
-10 | -0.692 | 0.09067 | -0.013 | -7.628
-9.5 | -0.668 | 0.08335 | -0.013 | -8.014
-9 | -0.64 | 0.07681 | -0.014 | -8.335
-8.5 | -0.609 | 0.07076 | -0.015 | -8.603
-8 | -0.574 | 0.06539 | -0.015 | -8.776
-7.5 | -0.536 | 0.06059 | -0.016 | -8.849
-7 | -0.496 | 0.05622 | -0.016 | -8.818
-6.5 | -0.453 | 0.05294 | -0.017 | -8.566
-6 | -0.409 | 0.04935 | -0.017 | -8.296
-5.5 | -0.364 | 0.0463 | -0.018 | -7.86
-5 | -0.317 | 0.0438 | -0.019 | -7.244
-4.5 | -0.326 | 0.01984 | -0.039 | -16.447
-4 | -0.268 | 0.01931 | -0.04 | -13.896
-3.5 | -0.202 | 0.01945 | -0.039 | -10.387
-3 | -0.144 | 0.01899 | -0.04 | -7.595
-2.5 | -0.086 | 0.0186 | -0.041 | -4.608
-2 | -0.027 | 0.01827 | -0.041 | -1.457
-1.5 | 0.033 | 0.01807 | -0.042 | 1.829
-1 | 0.093 | 0.01802 | -0.043 | 5.171
-0.5 | 0.154 | 0.01782 | -0.043 | 8.632
0 | 0.217 | 0.01752 | -0.043 | 12.382
0.5 | 0.277 | 0.01773 | -0.044 | 15.608
1 | 0.335 | 0.018 | -0.044 | 18.638
1.5 | 0.394 | 0.01835 | -0.045 | 21.489
2 | 0.452 | 0.01879 | -0.045 | 24.067
2.5 | 0.51 | 0.01923 | -0.046 | 26.501
3 | 0.566 | 0.01978 | -0.046 | 28.596
3.5 | 0.622 | 0.0204 | -0.046 | 30.467
4 | 0.676 | 0.02112 | -0.047 | 32.012
4.5 | 0.729 | 0.02198 | -0.047 | 33.16
5 | 0.804 | 0.02323 | -0.049 | 34.633
5.5 | 0.855 | 0.0241 | -0.049 | 35.471
6 | 0.749 | 0.04865 | -0.024 | 15.394
6.5 | 0.788 | 0.05272 | -0.023 | 14.951
7 | 0.826 | 0.05641 | -0.022 | 14.643
7.5 | 0.861 | 0.06077 | -0.022 | 14.166
8 | 0.89 | 0.06486 | -0.021 | 13.724
8.5 | 0.914 | 0.07024 | -0.021 | 13.015
9 | 0.933 | 0.07818 | -0.021 | 11.938
9.5 | 0.946 | 0.08514 | -0.02 | 11.112
10 | 0.953 | 0.09232 | -0.02 | 10.318
10.5 | 0.952 | 0.10144 | -0.02 | 9.387
11 | 0.945 | 0.11081 | -0.02 | 8.524
11.5 | 0.93 | 0.12373 | -0.019 | 7.513
12 | 0.907 | 0.13607 | -0.019 | 6.666
12.5 | 0.877 | 0.15451 | -0.019 | 5.679
13 | 0.841 | 0.16306 | -0.019 | 5.157
13.5 | 0.798 | 0.18574 | -0.019 | 4.295
14 | 0.749 | 0.20328 | -0.018 | 3.683
14.5 | 0.695 | 0.23849 | -0.018 | 2.912
15 | 0.636 | 0.27868 | -0.017 | 2.281

## 6. Re 50k Mach 0.25 (2)
BIGFOIL.COM POLAR EXPORT
NACA63-213
NACA63-213 |  |  |  | Cl Max: | 1.0052 | at alpha= | 9.5 | deg
XFOIL ncrit=9 |  |  |  | L/D Max: | 30.0036 | at alpha= | 7 | deg
Re: | 50000 |  |  | Cd Min: | 0.19074 | at alpha= | 14.5 | deg
Mach: | 0.25 |  |  | Cl=0 at alpha= | -99 | deg
|  |  |  | @ Cl=0.1, Cd= | 0.032614
|  |  |  | @ Cl=0.4, Cd= | 0.043956
|  |  |  | @ Cl=0.6, Cd= | 0.047015
alpha (deg) | Cl | Cd | Cm | Cl/Cd
0 | 0.0473 | 0.03206 | -0.0231 | 1.4754
0.5 | 0.0929 | 0.03249 | -0.0271 | 2.8593
1 | 0.1291 | 0.03312 | -0.0289 | 3.8979
1.5 | 0.138 | 0.03361 | -0.0259 | 4.1059
2 | 0.1452 | 0.0342 | -0.0223 | 4.2456
2.5 | 0.1812 | 0.03548 | -0.0229 | 5.1071
3 | 0.2264 | 0.0372 | -0.0248 | 6.086
3.5 | 0.2804 | 0.03922 | -0.0275 | 7.1494
4 | 0.3339 | 0.04142 | -0.0298 | 8.0613
4.5 | 0.3925 | 0.04367 | -0.0321 | 8.9879
5 | 0.4488 | 0.04582 | -0.0334 | 9.7948
5.5 | 0.5234 | 0.04723 | -0.035 | 11.0819
6 | 0.5951 | 0.04738 | -0.0339 | 12.5602
6.5 | 0.7841 | 0.03331 | -0.0262 | 23.5395
7 | 0.8269 | 0.02756 | -0.0112 | 30.0036
7.5 | 0.8432 | 0.03254 | -0.0055 | 25.9127
8 | 0.9087 | 0.03756 | -0.0052 | 24.1933
8.5 | 0.9697 | 0.04358 | -0.0052 | 22.251
9 | 0.9915 | 0.05014 | -0.0023 | 19.7746
9.5 | 1.0052 | 0.05725 | 0.0003 | 17.5581
10 | 1.0035 | 0.06534 | 0.0026 | 15.3581
10.5 | 0.9725 | 0.07356 | 0.0051 | 13.2205
11 | 0.8517 | 0.08873 | -0.0023 | 9.5988
11.5 | 0.8227 | 0.10338 | -0.0096 | 7.958
12.5 | 0.688 | 0.15634 | -0.0523 | 4.4007
13 | 0.719 | 0.16694 | -0.0542 | 4.3069
13.5 | 0.7257 | 0.17389 | -0.0571 | 4.1733
14 | 0.7474 | 0.1831 | -0.0594 | 4.0819
14.5 | 0.7618 | 0.19074 | -0.0622 | 3.9939

## 7. Re 50k Mach 0.50 (1)
BIGFOIL.COM POLAR EXPORT
NACA63-213
NACA63-213 |  |  |  | Cl Max: | 1.172 | at alpha= | 20 | deg
JavaFoil+Calcfoil stall+Eppler ext transition |  |  |  | L/D Max: | 32.3 | at alpha= | 4.5 | deg
Re: | 50000 |  |  | Cd Min: | 0.01875 | at alpha= | 0 | deg
Mach: | 0.5 |  |  | Cl=0 at alpha= | -1.7769 | deg
|  |  |  | @ Cl=0.1, Cd= | 0.019332
|  |  |  | @ Cl=0.4, Cd= | 0.019672
|  |  |  | @ Cl=0.6, Cd= | 0.021753
alpha (deg) | Cl | Cd | Cm | Cl/Cd
-20 | -0.997 | 0.43287 | -0.015 | -2.303
-19.5 | -0.971 | 0.4318 | -0.015 | -2.248
-19 | -0.944 | 0.4394 | -0.015 | -2.149
-18.5 | -0.918 | 0.44005 | -0.016 | -2.085
-18 | -0.889 | 0.40949 | -0.015 | -2.171
-17.5 | -0.862 | 0.40099 | -0.015 | -2.149
-17 | -0.835 | 0.38296 | -0.016 | -2.18
-16.5 | -0.808 | 0.38545 | -0.016 | -2.096
-16 | -0.781 | 0.3712 | -0.016 | -2.105
-15.5 | -0.753 | 0.33382 | -0.016 | -2.255
-15 | -0.726 | 0.32142 | -0.016 | -2.257
-14.5 | -0.699 | 0.31233 | -0.016 | -2.237
-14 | -0.672 | 0.30477 | -0.017 | -2.204
-13.5 | -0.645 | 0.30225 | -0.017 | -2.132
-13 | -0.616 | 0.28893 | -0.016 | -2.132
-12.5 | -0.589 | 0.28076 | -0.016 | -2.097
-12 | -0.562 | 0.26268 | -0.016 | -2.138
-11.5 | -0.534 | 0.26543 | -0.016 | -2.013
-11 | -0.506 | 0.24602 | -0.015 | -2.059
-10.5 | -0.479 | 0.23552 | -0.015 | -2.034
-10 | -0.452 | 0.23295 | -0.016 | -1.939
-9.5 | -0.424 | 0.23033 | -0.016 | -1.843
-9 | -0.397 | 0.18959 | -0.014 | -2.092
-8.5 | -0.369 | 0.15039 | -0.015 | -2.456
-8 | -0.486 | 0.09477 | -0.015 | -5.123
-7.5 | -0.528 | 0.07482 | -0.016 | -7.054
-7 | -0.515 | 0.06576 | -0.017 | -7.837
-6.5 | -0.485 | 0.06002 | -0.018 | -8.083
-6 | -0.445 | 0.05424 | -0.018 | -8.209
-5.5 | -0.4 | 0.04973 | -0.019 | -8.038
-5 | -0.351 | 0.04634 | -0.02 | -7.566
-4.5 | -0.299 | 0.04336 | -0.022 | -6.9
-4 | -0.295 | 0.02121 | -0.044 | -13.896
-3.5 | -0.23 | 0.02056 | -0.045 | -11.2
-3 | -0.159 | 0.02094 | -0.044 | -7.588
-2.5 | -0.095 | 0.01991 | -0.044 | -4.747
-2 | -0.029 | 0.01997 | -0.045 | -1.471
-1.5 | 0.036 | 0.01959 | -0.045 | 1.862
-1 | 0.103 | 0.01932 | -0.046 | 5.324
-0.5 | 0.17 | 0.01915 | -0.046 | 8.864
0 | 0.239 | 0.01875 | -0.047 | 12.745
0.5 | 0.305 | 0.01905 | -0.047 | 16.018
1 | 0.37 | 0.01945 | -0.048 | 19.019
1.5 | 0.435 | 0.01993 | -0.048 | 21.799
2 | 0.499 | 0.02051 | -0.049 | 24.316
2.5 | 0.561 | 0.02125 | -0.049 | 26.408
3 | 0.623 | 0.02205 | -0.05 | 28.265
3.5 | 0.683 | 0.02303 | -0.05 | 29.668
4 | 0.742 | 0.02417 | -0.051 | 30.712
4.5 | 0.822 | 0.02546 | -0.054 | 32.3
5 | 0.731 | 0.04577 | -0.027 | 15.975
5.5 | 0.772 | 0.04931 | -0.025 | 15.665
6 | 0.808 | 0.05395 | -0.024 | 14.981
6.5 | 0.835 | 0.06138 | -0.023 | 13.596
7 | 0.845 | 0.06907 | -0.022 | 12.236
7.5 | 0.825 | 0.08347 | -0.021 | 9.883
8 | 0.532 | 0.15673 | -0.019 | 3.396
8.5 | 0.559 | 0.17751 | -0.021 | 3.151
9 | 0.586 | 0.20437 | -0.022 | 2.868
9.5 | 0.614 | 0.20877 | -0.025 | 2.939
10 | 0.64 | 0.23205 | -0.025 | 2.759
10.5 | 0.667 | 0.23504 | -0.025 | 2.837
11 | 0.695 | 0.2601 | -0.028 | 2.671
11.5 | 0.721 | 0.28161 | -0.028 | 2.56
12 | 0.748 | 0.28094 | -0.028 | 2.661
12.5 | 0.774 | 0.2852 | -0.029 | 2.714
13 | 0.802 | 0.29461 | -0.031 | 2.722
13.5 | 0.828 | 0.31931 | -0.032 | 2.594
14 | 0.854 | 0.31478 | -0.032 | 2.715
14.5 | 0.881 | 0.34353 | -0.033 | 2.565
15 | 0.909 | 0.35846 | -0.034 | 2.536
15.5 | 0.935 | 0.37354 | -0.035 | 2.503
16 | 0.961 | 0.37201 | -0.035 | 2.583
16.5 | 0.99 | 0.38308 | -0.037 | 2.583
17 | 1.015 | 0.40641 | -0.037 | 2.498
17.5 | 1.041 | 0.4177 | -0.037 | 2.492
18 | 1.067 | 0.41219 | -0.038 | 2.588
18.5 | 1.093 | 0.42933 | -0.039 | 2.547
19 | 1.122 | 0.44524 | -0.04 | 2.519
19.5 | 1.147 | 0.47282 | -0.04 | 2.425
20 | 1.172 | 0.47405 | -0.041 | 2.473

## 8. Re 50k Mach 0.50 (2)
BIGFOIL.COM POLAR EXPORT
NACA63-213
NACA63-213 |  |  |  | Cl Max: | 1.0245 | at alpha= | 20 | deg
XFOIL ncrit=9 |  |  |  | L/D Max: | 24.5015 | at alpha= | 6.5 | deg
Re: | 50000 |  |  | Cd Min: | 0.2995 | at alpha= | 20 | deg
Mach: | 0.5 |  |  | Cl=0 at alpha= | -0.03062 | deg
|  |  |  | @ Cl=0.1, Cd= | 0.037089
|  |  |  | @ Cl=0.4, Cd= | 0.048612
|  |  |  | @ Cl=0.6, Cd= | 0.051842
alpha (deg) | Cl | Cd | Cm | Cl/Cd
-20 | -0.8116 | 0.27917 | 0.0622 | -2.9072
-19.5 | -0.7823 | 0.2656 | 0.0587 | -2.9454
-19 | -0.7626 | 0.25956 | 0.0532 | -2.938
-18.5 | -0.7405 | 0.25092 | 0.0482 | -2.9511
-18 | -0.7159 | 0.24224 | 0.0441 | -2.9553
-17.5 | -0.6962 | 0.23484 | 0.039 | -2.9646
-17 | -0.6782 | 0.22925 | 0.0342 | -2.9583
-16.5 | -0.6496 | 0.21822 | 0.0309 | -2.9768
-16 | -0.6463 | 0.2174 | 0.0245 | -2.9729
-15.5 | -0.6094 | 0.20368 | 0.0225 | -2.9919
-15 | -0.5859 | 0.19521 | 0.019 | -3.0014
-14.5 | -0.5668 | 0.18774 | 0.0152 | -3.0191
-14 | -0.5549 | 0.18201 | 0.0111 | -3.0487
-13.5 | -0.5436 | 0.17659 | 0.0075 | -3.0783
-13 | -0.5242 | 0.16873 | 0.0048 | -3.1067
-12.5 | -0.5023 | 0.16015 | 0.0023 | -3.1364
-12 | -0.487 | 0.15303 | -0.0002 | -3.1824
-11.5 | -0.4719 | 0.14583 | -0.0025 | -3.236
-11 | -0.4584 | 0.13865 | -0.0046 | -3.3062
-10.5 | -0.4402 | 0.13069 | -0.0064 | -3.3683
-9.5 | -0.4513 | 0.10314 | -0.0275 | -4.3756
-9 | -0.4626 | 0.09212 | -0.0345 | -5.0217
-8.5 | -0.4714 | 0.08161 | -0.0402 | -5.7763
-8 | -0.53 | 0.06757 | -0.0521 | -7.8437
-7.5 | -0.57 | 0.05954 | -0.0533 | -9.5734
-7 | -0.6148 | 0.0539 | -0.0489 | -11.4063
-6.5 | -0.6571 | 0.04946 | -0.0414 | -13.2855
-6 | -0.6724 | 0.04486 | -0.0347 | -14.9889
-5.5 | -0.6716 | 0.04015 | -0.0292 | -16.7273
-5 | -0.6506 | 0.03571 | -0.0247 | -18.219
-4.5 | -0.6156 | 0.03211 | -0.0205 | -19.1716
-4 | -0.583 | 0.02891 | -0.0156 | -20.166
-3.5 | -0.5669 | 0.02626 | -0.0068 | -21.588
-3 | -0.5557 | 0.03063 | 0.0137 | -18.1423
-2.5 | -0.5367 | 0.03381 | 0.0317 | -15.874
-2 | -0.4924 | 0.0353 | 0.0419 | -13.949
-1.5 | -0.3903 | 0.03568 | 0.0349 | -10.9389
-1 | -0.2406 | 0.03616 | 0.0163 | -6.6538
0 | 0.0076 | 0.03664 | -0.0161 | 0.20742
0.5 | 0.1415 | 0.03729 | -0.0347 | 3.7946
1 | 0.1881 | 0.03793 | -0.0379 | 4.9591
1.5 | 0.2015 | 0.03867 | -0.0349 | 5.2108
2 | 0.2178 | 0.03954 | -0.0319 | 5.5083
2.5 | 0.2132 | 0.04023 | -0.0256 | 5.2995
3 | 0.2191 | 0.04116 | -0.0208 | 5.3231
3.5 | 0.2711 | 0.0432 | -0.0228 | 6.2755
4 | 0.3325 | 0.04561 | -0.0255 | 7.2901
4.5 | 0.3834 | 0.04807 | -0.0265 | 7.9759
5 | 0.4551 | 0.05041 | -0.0282 | 9.028
5.5 | 0.5158 | 0.05232 | -0.0275 | 9.8586
6 | 0.5975 | 0.05208 | -0.0244 | 11.4727
6.5 | 0.8012 | 0.0327 | -0.0011 | 24.5015
7 | 0.8202 | 0.03683 | 0.0055 | 22.2699
7.5 | 0.8562 | 0.04259 | 0.0084 | 20.1033
8.5 | 0.8527 | 0.05808 | 0.0104 | 14.6815
9 | 0.8096 | 0.06938 | 0.0059 | 11.6691
9.5 | 0.7606 | 0.08412 | -0.0033 | 9.0418
10 | 0.7277 | 0.09968 | -0.0134 | 7.3004
10.5 | 0.7121 | 0.11346 | -0.0216 | 6.2762
11 | 0.7106 | 0.12565 | -0.028 | 5.6554
11.5 | 0.7189 | 0.13699 | -0.0332 | 5.2478
12 | 0.7148 | 0.14975 | -0.0418 | 4.7733
12.5 | 0.693 | 0.16708 | -0.0583 | 4.1477
13 | 0.715 | 0.17634 | -0.0621 | 4.0547
13.5 | 0.7293 | 0.18423 | -0.0665 | 3.9586
14 | 0.75 | 0.19259 | -0.0703 | 3.8943
14.5 | 0.7728 | 0.2017 | -0.0743 | 3.8314
15 | 0.8002 | 0.21184 | -0.0779 | 3.7774
15.5 | 0.8244 | 0.22112 | -0.0817 | 3.7283
16 | 0.8455 | 0.22907 | -0.0861 | 3.691
16.5 | 0.8585 | 0.23476 | -0.0922 | 3.6569
17 | 0.8813 | 0.24362 | -0.0969 | 3.6175
17.5 | 0.9122 | 0.25583 | -0.1003 | 3.5656
18 | 0.9276 | 0.26063 | -0.1068 | 3.5591
18.5 | 0.9507 | 0.27009 | -0.1118 | 3.5199
19 | 0.9755 | 0.27925 | -0.1165 | 3.4933
19.5 | 0.9935 | 0.28581 | -0.1231 | 3.4761
20 | 1.0245 | 0.2995 | -0.1265 | 3.4207

## 9. Re 100k Mach 0.00 (1)
BIGFOIL.COM POLAR EXPORT
NACA63-213
NACA63-213 |  |  |  | Cl Max: | 1.008 | at alpha= | 12 | deg
JavaFoil+Calcfoil stall+Eppler ext transition |  |  |  | L/D Max: | 48.577 | at alpha= | 4.5 | deg
Re: | 100000 |  |  | Cd Min: | 0.01267 | at alpha= | -1.5 | deg
Mach: | 0 |  |  | Cl=0 at alpha= | -1.775 | deg
|  |  |  | @ Cl=0.1, Cd= | 0.012677
|  |  |  | @ Cl=0.4, Cd= | 0.013188
|  |  |  | @ Cl=0.6, Cd= | 0.013931
alpha (deg) | Cl | Cd | Cm | Cl/Cd
-19 | -0.69 | 0.26869 | -0.008 | -2.566
-18.5 | -0.713 | 0.24426 | -0.009 | -2.917
-18 | -0.733 | 0.2286 | -0.009 | -3.205
-17.5 | -0.75 | 0.21367 | -0.009 | -3.511
-17 | -0.767 | 0.20316 | -0.009 | -3.773
-16.5 | -0.781 | 0.189 | -0.01 | -4.134
-16 | -0.794 | 0.17604 | -0.01 | -4.51
-15.5 | -0.804 | 0.16476 | -0.01 | -4.883
-15 | -0.812 | 0.1548 | -0.01 | -5.248
-14.5 | -0.818 | 0.1428 | -0.011 | -5.727
-14 | -0.82 | 0.1313 | -0.011 | -6.244
-13.5 | -0.819 | 0.12367 | -0.011 | -6.62
-13 | -0.814 | 0.11375 | -0.011 | -7.155
-12.5 | -0.806 | 0.10712 | -0.011 | -7.521
-12 | -0.791 | 0.09947 | -0.012 | -7.95
-11.5 | -0.772 | 0.09382 | -0.012 | -8.234
-11 | -0.751 | 0.08602 | -0.012 | -8.73
-10.5 | -0.727 | 0.0812 | -0.013 | -8.949
-10 | -0.699 | 0.07592 | -0.013 | -9.21
-9.5 | -0.669 | 0.07054 | -0.014 | -9.488
-9 | -0.637 | 0.06625 | -0.014 | -9.609
-8.5 | -0.602 | 0.06102 | -0.015 | -9.858
-8 | -0.564 | 0.05758 | -0.015 | -9.801
-7.5 | -0.525 | 0.05351 | -0.015 | -9.812
-7 | -0.484 | 0.05049 | -0.016 | -9.591
-6.5 | -0.442 | 0.04744 | -0.017 | -9.318
-6 | -0.399 | 0.04457 | -0.018 | -8.941
-5.5 | -0.43 | 0.01679 | -0.037 | -25.636
-5 | -0.376 | 0.01625 | -0.038 | -23.138
-4.5 | -0.32 | 0.01578 | -0.039 | -20.298
-4 | -0.264 | 0.01535 | -0.039 | -17.168
-3.5 | -0.203 | 0.01326 | -0.04 | -15.293
-3 | -0.145 | 0.01304 | -0.04 | -11.106
-2.5 | -0.087 | 0.01294 | -0.041 | -6.701
-2 | -0.027 | 0.01276 | -0.042 | -2.104
-1.5 | 0.033 | 0.01267 | -0.042 | 2.62
-1 | 0.093 | 0.01267 | -0.043 | 7.359
-0.5 | 0.153 | 0.01273 | -0.043 | 12.039
0 | 0.213 | 0.01273 | -0.044 | 16.768
0.5 | 0.274 | 0.01286 | -0.044 | 21.273
1 | 0.333 | 0.01295 | -0.045 | 25.709
1.5 | 0.393 | 0.01316 | -0.045 | 29.844
2 | 0.453 | 0.0134 | -0.046 | 33.777
2.5 | 0.512 | 0.01373 | -0.046 | 37.278
3 | 0.569 | 0.01352 | -0.047 | 42.085
3.5 | 0.624 | 0.01425 | -0.047 | 43.811
4 | 0.679 | 0.0146 | -0.047 | 46.468
4.5 | 0.732 | 0.01506 | -0.047 | 48.577
5 | 0.79 | 0.0187 | -0.048 | 42.246
5.5 | 0.84 | 0.01942 | -0.048 | 43.264
6 | 0.889 | 0.02026 | -0.049 | 43.85
6.5 | 0.935 | 0.0211 | -0.049 | 44.289
7 | 0.809 | 0.04998 | -0.024 | 16.178
7.5 | 0.845 | 0.05369 | -0.022 | 15.731
8 | 0.878 | 0.05744 | -0.022 | 15.281
8.5 | 0.907 | 0.0616 | -0.022 | 14.724
9 | 0.933 | 0.06647 | -0.022 | 14.037
9.5 | 0.955 | 0.07059 | -0.021 | 13.532
10 | 0.974 | 0.07704 | -0.02 | 12.641
10.5 | 0.989 | 0.08209 | -0.021 | 12.044
11 | 0.999 | 0.08806 | -0.02 | 11.346
11.5 | 1.006 | 0.09452 | -0.02 | 10.64
12 | 1.008 | 0.10167 | -0.02 | 9.917
12.5 | 1.007 | 0.10699 | -0.02 | 9.412
13 | 1.002 | 0.11593 | -0.02 | 8.643
13.5 | 0.993 | 0.12294 | -0.02 | 8.08
14 | 0.981 | 0.13732 | -0.02 | 7.147
14.5 | 0.967 | 0.14961 | -0.02 | 6.461
15 | 0.949 | 0.15099 | -0.02 | 6.288
15.5 | 0.93 | 0.1684 | -0.02 | 5.522
16 | 0.908 | 0.17588 | -0.019 | 5.165
16.5 | 0.885 | 0.19763 | -0.019 | 4.481
17 | 0.861 | 0.20816 | -0.019 | 4.138

## 10. Re 100k Mach 0.00 (2)
BIGFOIL.COM POLAR EXPORT
NACA63-213
NACA63-213 |  |  |  | Cl Max: | 1.0897 | at alpha= | 10.5 | deg
XFOIL ncrit=9 |  |  |  | L/D Max: | 49.5917 | at alpha= | 6.5 | deg
Re: | 100000 |  |  | Cd Min: | 0.19256 | at alpha= | 15.5 | deg
Mach: | 0 |  |  | Cl=0 at alpha= | -0.91884 | deg
|  |  |  | @ Cl=0.1, Cd= | 0.021237
|  |  |  | @ Cl=0.4, Cd= | 0.021262
|  |  |  | @ Cl=0.6, Cd= | 0.020684
alpha (deg) | Cl | Cd | Cm | Cl/Cd
-14 | -0.5768 | 0.15863 | 0.0003 | -3.6361
-13.5 | -0.5437 | 0.15094 | 0.001 | -3.6021
-13 | -0.5675 | 0.14327 | -0.0076 | -3.9611
-12.5 | -0.5287 | 0.1359 | -0.0054 | -3.8904
-12 | -0.5396 | 0.12726 | -0.0112 | -4.2401
-11.5 | -0.5578 | 0.12007 | -0.0177 | -4.6456
-11 | -0.5157 | 0.11308 | -0.0143 | -4.5605
-10.5 | -0.5134 | 0.105 | -0.017 | -4.8895
-10 | -0.5219 | 0.09659 | -0.0209 | -5.4033
-9.5 | -0.722 | 0.05877 | -0.0474 | -12.2852
-9 | -0.754 | 0.0503 | -0.0433 | -14.9901
-8.5 | -0.736 | 0.04218 | -0.0409 | -17.449
-8 | -0.7194 | 0.03673 | -0.0366 | -19.5862
-7.5 | -0.7024 | 0.03292 | -0.0313 | -21.3366
-7 | -0.6798 | 0.02937 | -0.027 | -23.1461
-6.5 | -0.65 | 0.02668 | -0.0234 | -24.3628
-6 | -0.6182 | 0.0246 | -0.02 | -25.1301
-5.5 | -0.5855 | 0.02268 | -0.0171 | -25.8157
-5 | -0.5231 | 0.02026 | -0.0202 | -25.8193
-4.5 | -0.462 | 0.01698 | -0.0238 | -27.2085
-4 | -0.3893 | 0.0183 | -0.0256 | -21.2732
-3.5 | -0.3219 | 0.01983 | -0.0253 | -16.233
-3 | -0.2567 | 0.02099 | -0.0246 | -12.2296
-2.5 | -0.1896 | 0.02141 | -0.0257 | -8.8557
-2 | -0.1254 | 0.02147 | -0.0269 | -5.8407
-1.5 | -0.0651 | 0.02139 | -0.0277 | -3.0435
-1 | -0.0087 | 0.02135 | -0.0275 | -0.40749
-0.5 | 0.0449 | 0.0213 | -0.0269 | 2.108
0 | 0.0958 | 0.02124 | -0.026 | 4.5104
0.5 | 0.1453 | 0.02121 | -0.0248 | 6.8505
1 | 0.1978 | 0.02122 | -0.024 | 9.3214
1.5 | 0.2508 | 0.02125 | -0.0237 | 11.8024
2 | 0.3229 | 0.02128 | -0.0269 | 15.1739
2.5 | 0.4065 | 0.02126 | -0.0324 | 19.1204
3 | 0.4992 | 0.02102 | -0.0395 | 23.7488
3.5 | 0.591 | 0.02078 | -0.0469 | 28.4408
4 | 0.665 | 0.01999 | -0.0499 | 33.2666
4.5 | 0.6904 | 0.01956 | -0.0443 | 35.2965
5 | 0.7182 | 0.01895 | -0.0386 | 37.8997
5.5 | 0.757 | 0.01774 | -0.0336 | 42.6719
6 | 0.7994 | 0.01706 | -0.0301 | 46.8581
6.5 | 0.8381 | 0.0169 | -0.0263 | 49.5917
7 | 0.8346 | 0.02109 | -0.0188 | 39.5733
7.5 | 0.8567 | 0.02448 | -0.0148 | 34.9959
8 | 0.8984 | 0.02778 | -0.0133 | 32.3398
8.5 | 0.9535 | 0.03142 | -0.0134 | 30.3469
9 | 1.0057 | 0.03517 | -0.0128 | 28.5954
9.5 | 1.0529 | 0.04073 | -0.0126 | 25.8507
10 | 1.0806 | 0.04646 | -0.0099 | 23.2587
10.5 | 1.0897 | 0.05281 | -0.0061 | 20.6343
11 | 1.0797 | 0.05988 | -0.0019 | 18.0311
11.5 | 1.0518 | 0.06755 | 0.0021 | 15.5707
12 | 1.0269 | 0.07715 | 0.0028 | 13.3104
12.5 | 0.7902 | 0.12303 | -0.0282 | 6.4228
13 | 0.7676 | 0.14728 | -0.0407 | 5.2118
13.5 | 0.7504 | 0.15757 | -0.0484 | 4.7623
14 | 0.7575 | 0.16633 | -0.0522 | 4.5542
14.5 | 0.7915 | 0.17363 | -0.0513 | 4.5585
15 | 0.7735 | 0.18249 | -0.0608 | 4.2386
15.5 | 0.8263 | 0.19256 | -0.0564 | 4.2911

## 11. Re 100k Mach 0.10 (1)
BIGFOIL.COM POLAR EXPORT
NACA63-213
NACA63-213 |  |  |  | Cl Max: | 0.998 | at alpha= | 11.5 | deg
JavaFoil+Calcfoil stall+Eppler ext transition |  |  |  | L/D Max: | 48.57 | at alpha= | 4.5 | deg
Re: | 100000 |  |  | Cd Min: | 0.01267 | at alpha= | -1 | deg
Mach: | 0.1 |  |  | Cl=0 at alpha= | -1.775 | deg
|  |  |  | @ Cl=0.1, Cd= | 0.012677
|  |  |  | @ Cl=0.4, Cd= | 0.013259
|  |  |  | @ Cl=0.6, Cd= | 0.013832
alpha (deg) | Cl | Cd | Cm | Cl/Cd
-18.5 | -0.667 | 0.25816 | -0.009 | -2.582
-18 | -0.69 | 0.24315 | -0.009 | -2.838
-17.5 | -0.711 | 0.22395 | -0.009 | -3.176
-17 | -0.731 | 0.20713 | -0.009 | -3.529
-16.5 | -0.749 | 0.19649 | -0.009 | -3.813
-16 | -0.766 | 0.18052 | -0.01 | -4.241
-15.5 | -0.78 | 0.16744 | -0.01 | -4.657
-15 | -0.791 | 0.15565 | -0.01 | -5.082
-14.5 | -0.8 | 0.14564 | -0.011 | -5.491
-14 | -0.805 | 0.1333 | -0.011 | -6.038
-13.5 | -0.807 | 0.12566 | -0.011 | -6.419
-13 | -0.805 | 0.11724 | -0.011 | -6.862
-12.5 | -0.798 | 0.10853 | -0.011 | -7.357
-12 | -0.786 | 0.10054 | -0.012 | -7.813
-11.5 | -0.769 | 0.09479 | -0.012 | -8.111
-11 | -0.749 | 0.08792 | -0.013 | -8.516
-10.5 | -0.725 | 0.08102 | -0.013 | -8.954
-10 | -0.699 | 0.07585 | -0.013 | -9.214
-9.5 | -0.67 | 0.07049 | -0.014 | -9.499
-9 | -0.638 | 0.06636 | -0.014 | -9.609
-8.5 | -0.603 | 0.06167 | -0.015 | -9.777
-8 | -0.566 | 0.0577 | -0.015 | -9.811
-7.5 | -0.527 | 0.05401 | -0.016 | -9.76
-7 | -0.486 | 0.05077 | -0.016 | -9.575
-6.5 | -0.444 | 0.04756 | -0.017 | -9.332
-6 | -0.4 | 0.04468 | -0.018 | -8.959
-5.5 | -0.432 | 0.01685 | -0.037 | -25.636
-5 | -0.377 | 0.01632 | -0.038 | -23.123
-4.5 | -0.322 | 0.01584 | -0.039 | -20.304
-4 | -0.265 | 0.0154 | -0.04 | -17.177
-3.5 | -0.204 | 0.01331 | -0.04 | -15.29
-3 | -0.145 | 0.01308 | -0.04 | -11.118
-2.5 | -0.087 | 0.01292 | -0.041 | -6.706
-2 | -0.027 | 0.01283 | -0.042 | -2.102
-1.5 | 0.033 | 0.01274 | -0.042 | 2.618
-1 | 0.094 | 0.01267 | -0.043 | 7.395
-0.5 | 0.154 | 0.01274 | -0.043 | 12.094
0 | 0.215 | 0.01274 | -0.044 | 16.846
0.5 | 0.275 | 0.01285 | -0.044 | 21.39
1 | 0.335 | 0.01302 | -0.045 | 25.697
1.5 | 0.395 | 0.01324 | -0.045 | 29.829
2 | 0.455 | 0.01347 | -0.046 | 33.752
2.5 | 0.514 | 0.01376 | -0.046 | 37.394
3 | 0.571 | 0.01333 | -0.047 | 42.856
3.5 | 0.627 | 0.0143 | -0.047 | 43.831
4 | 0.681 | 0.01466 | -0.047 | 46.476
4.5 | 0.735 | 0.01512 | -0.048 | 48.57
5 | 0.793 | 0.01876 | -0.048 | 42.274
5.5 | 0.843 | 0.01953 | -0.049 | 43.198
6 | 0.892 | 0.02039 | -0.049 | 43.739
6.5 | 0.938 | 0.02127 | -0.049 | 44.084
7 | 0.811 | 0.05043 | -0.023 | 16.086
7.5 | 0.847 | 0.05381 | -0.022 | 15.747
8 | 0.88 | 0.05755 | -0.022 | 15.291
8.5 | 0.909 | 0.06185 | -0.022 | 14.691
9 | 0.934 | 0.06668 | -0.021 | 14.006
9.5 | 0.955 | 0.07191 | -0.021 | 13.281
10 | 0.972 | 0.07692 | -0.02 | 12.639
10.5 | 0.985 | 0.08387 | -0.02 | 11.749
11 | 0.994 | 0.0888 | -0.02 | 11.193
11.5 | 0.998 | 0.09595 | -0.02 | 10.403
12 | 0.998 | 0.10502 | -0.02 | 9.505
12.5 | 0.994 | 0.10935 | -0.02 | 9.088
13 | 0.985 | 0.11688 | -0.02 | 8.431
13.5 | 0.973 | 0.12585 | -0.02 | 7.735
14 | 0.958 | 0.14158 | -0.02 | 6.766
14.5 | 0.939 | 0.15473 | -0.02 | 6.071
15 | 0.918 | 0.16143 | -0.02 | 5.687
15.5 | 0.895 | 0.16994 | -0.019 | 5.264
16 | 0.869 | 0.18456 | -0.019 | 4.709
16.5 | 0.842 | 0.20625 | -0.019 | 4.083

## 12. Re 100k Mach 0.10 (2)
BIGFOIL.COM POLAR EXPORT
NACA63-213
NACA63-213 |  |  |  | Cl Max: | 1.0836 | at alpha= | 10.5 | deg
XFOIL ncrit=9 |  |  |  | L/D Max: | 49.2488 | at alpha= | 6.5 | deg
Re: | 100000 |  |  | Cd Min: | 0.19364 | at alpha= | 15.5 | deg
Mach: | 0.1 |  |  | Cl=0 at alpha= | -0.93937 | deg
|  |  |  | @ Cl=0.1, Cd= | 0.021319
|  |  |  | @ Cl=0.4, Cd= | 0.021322
|  |  |  | @ Cl=0.6, Cd= | 0.020869
alpha (deg) | Cl | Cd | Cm | Cl/Cd
-14 | -0.5711 | 0.15904 | 0.0013 | -3.5909
-13.5 | -0.5428 | 0.15152 | 0.0011 | -3.5824
-13 | -0.5611 | 0.14379 | -0.0065 | -3.9022
-12.5 | -0.5273 | 0.1365 | -0.0053 | -3.863
-12 | -0.5341 | 0.12803 | -0.0105 | -4.1717
-11.5 | -0.5598 | 0.12077 | -0.0182 | -4.6353
-11 | -0.515 | 0.11369 | -0.0145 | -4.5299
-10.5 | -0.51 | 0.10567 | -0.0168 | -4.8263
-10 | -0.5181 | 0.09727 | -0.0208 | -5.3264
-9.5 | -0.7132 | 0.05965 | -0.0481 | -11.9564
-9 | -0.7522 | 0.05088 | -0.0442 | -14.7838
-8.5 | -0.7351 | 0.04303 | -0.0418 | -17.0834
-8 | -0.7204 | 0.03746 | -0.0374 | -19.2312
-7.5 | -0.7052 | 0.03348 | -0.0319 | -21.0633
-7 | -0.6843 | 0.02993 | -0.0273 | -22.8633
-6.5 | -0.6549 | 0.02709 | -0.0237 | -24.175
-6 | -0.623 | 0.02519 | -0.0203 | -24.732
-5.5 | -0.5899 | 0.02294 | -0.0174 | -25.7149
-5 | -0.5233 | 0.02054 | -0.021 | -25.4771
-4.5 | -0.4626 | 0.01703 | -0.0246 | -27.1638
-4 | -0.3886 | 0.01835 | -0.0265 | -21.1771
-3.5 | -0.3203 | 0.01988 | -0.0263 | -16.1117
-3 | -0.2546 | 0.02109 | -0.0254 | -12.0721
-2.5 | -0.1873 | 0.02148 | -0.0265 | -8.7197
-2 | -0.1232 | 0.02158 | -0.0274 | -5.709
-1.5 | -0.0628 | 0.02146 | -0.0284 | -2.9264
-1 | -0.0065 | 0.02142 | -0.0281 | -0.30345
-0.5 | 0.0471 | 0.02137 | -0.0273 | 2.204
0 | 0.0982 | 0.02132 | -0.0263 | 4.606
0.5 | 0.1471 | 0.02128 | -0.0251 | 6.9126
1 | 0.1997 | 0.02129 | -0.0242 | 9.38
1.5 | 0.255 | 0.02132 | -0.0241 | 11.9606
2 | 0.3227 | 0.02135 | -0.0265 | 15.1148
2.5 | 0.4065 | 0.02132 | -0.0319 | 19.0666
3 | 0.5001 | 0.02109 | -0.0391 | 23.7127
3.5 | 0.5898 | 0.021 | -0.0464 | 28.0857
4 | 0.6702 | 0.01997 | -0.05 | 33.5603
4.5 | 0.6953 | 0.01955 | -0.0443 | 35.5652
5 | 0.7226 | 0.01895 | -0.0384 | 38.1319
5.5 | 0.7583 | 0.01786 | -0.0331 | 42.458
6 | 0.803 | 0.01706 | -0.0296 | 47.0692
6.5 | 0.8392 | 0.01704 | -0.0254 | 49.2488
7 | 0.8341 | 0.02152 | -0.0179 | 38.7593
7.5 | 0.8578 | 0.02481 | -0.014 | 34.5748
8 | 0.9015 | 0.02811 | -0.0126 | 32.0704
8.5 | 0.957 | 0.03183 | -0.0127 | 30.066
9 | 1.0094 | 0.0358 | -0.0121 | 28.1955
9.5 | 1.0544 | 0.04155 | -0.0117 | 25.3767
10 | 1.079 | 0.04749 | -0.0087 | 22.7206
10.5 | 1.0836 | 0.05395 | -0.0047 | 20.0853
11 | 1.0678 | 0.06082 | -0.0002 | 17.5567
11.5 | 1.0361 | 0.0685 | 0.0032 | 15.1255
12 | 1.0045 | 0.07803 | 0.003 | 12.8733
12.5 | 0.7849 | 0.12472 | -0.0293 | 6.2933
13 | 0.7652 | 0.14827 | -0.0414 | 5.1609
13.5 | 0.749 | 0.15844 | -0.049 | 4.7273
14 | 0.7584 | 0.16713 | -0.0525 | 4.5378
14.5 | 0.7886 | 0.17452 | -0.0525 | 4.5187
15 | 0.7739 | 0.18327 | -0.0614 | 4.2227
15.5 | 0.8284 | 0.19364 | -0.0568 | 4.278

## 13. Re 100k Mach 0.25 (1)
BIGFOIL.COM POLAR EXPORT
NACA63-213
NACA63-213 |  |  |  | Cl Max: | 0.953 | at alpha= | 10 | deg
JavaFoil+Calcfoil stall+Eppler ext transition |  |  |  | L/D Max: | 48.209 | at alpha= | 4.5 | deg
Re: | 100000 |  |  | Cd Min: | 0.01288 | at alpha= | -0.5 | deg
Mach: | 0.25 |  |  | Cl=0 at alpha= | -1.7742 | deg
|  |  |  | @ Cl=0.1, Cd= | 0.012889
|  |  |  | @ Cl=0.4, Cd= | 0.013438
|  |  |  | @ Cl=0.6, Cd= | 0.014307
alpha (deg) | Cl | Cd | Cm | Cl/Cd
-17 | -0.399 | 0.33292 | -0.009 | -1.199
-16.5 | -0.456 | 0.28754 | -0.009 | -1.586
-16 | -0.509 | 0.26192 | -0.01 | -1.942
-15.5 | -0.557 | 0.2274 | -0.01 | -2.45
-15 | -0.601 | 0.19942 | -0.01 | -3.014
-14.5 | -0.64 | 0.18429 | -0.01 | -3.472
-14 | -0.673 | 0.16152 | -0.011 | -4.168
-13.5 | -0.7 | 0.14433 | -0.011 | -4.852
-13 | -0.721 | 0.1315 | -0.011 | -5.484
-12.5 | -0.735 | 0.12259 | -0.012 | -5.997
-12 | -0.738 | 0.11199 | -0.012 | -6.589
-11.5 | -0.734 | 0.10307 | -0.012 | -7.125
-11 | -0.725 | 0.09429 | -0.012 | -7.69
-10.5 | -0.711 | 0.08679 | -0.013 | -8.193
-10 | -0.692 | 0.0809 | -0.013 | -8.551
-9.5 | -0.668 | 0.07394 | -0.014 | -9.036
-9 | -0.64 | 0.0691 | -0.014 | -9.268
-8.5 | -0.609 | 0.06357 | -0.015 | -9.58
-8 | -0.574 | 0.05925 | -0.015 | -9.688
-7.5 | -0.536 | 0.05471 | -0.016 | -9.801
-7 | -0.496 | 0.05141 | -0.016 | -9.647
-6.5 | -0.454 | 0.04826 | -0.017 | -9.402
-6 | -0.41 | 0.04506 | -0.018 | -9.095
-5.5 | -0.365 | 0.04195 | -0.021 | -8.712
-5 | -0.386 | 0.01674 | -0.039 | -23.045
-4.5 | -0.329 | 0.0162 | -0.04 | -20.298
-4 | -0.27 | 0.01568 | -0.04 | -17.246
-3.5 | -0.208 | 0.01361 | -0.041 | -15.297
-3 | -0.149 | 0.01332 | -0.041 | -11.168
-2.5 | -0.088 | 0.01311 | -0.042 | -6.751
-2 | -0.028 | 0.013 | -0.043 | -2.12
-1.5 | 0.034 | 0.01295 | -0.044 | 2.646
-1 | 0.096 | 0.01289 | -0.044 | 7.471
-0.5 | 0.158 | 0.01288 | -0.045 | 12.292
0 | 0.22 | 0.013 | -0.045 | 16.964
0.5 | 0.283 | 0.01304 | -0.046 | 21.664
1 | 0.344 | 0.01323 | -0.046 | 25.995
1.5 | 0.406 | 0.01346 | -0.047 | 30.143
2 | 0.467 | 0.01373 | -0.047 | 34.027
2.5 | 0.527 | 0.01358 | -0.048 | 38.791
3 | 0.584 | 0.0142 | -0.048 | 41.123
3.5 | 0.641 | 0.01458 | -0.048 | 43.952
4 | 0.696 | 0.01509 | -0.048 | 46.155
4.5 | 0.751 | 0.01557 | -0.049 | 48.209
5 | 0.81 | 0.0194 | -0.049 | 41.759
5.5 | 0.861 | 0.02022 | -0.05 | 42.588
6 | 0.909 | 0.02118 | -0.05 | 42.922
6.5 | 0.789 | 0.04802 | -0.024 | 16.432
7 | 0.826 | 0.05118 | -0.023 | 16.148
7.5 | 0.861 | 0.05534 | -0.023 | 15.566
8 | 0.891 | 0.05933 | -0.022 | 15.014
8.5 | 0.914 | 0.06383 | -0.021 | 14.327
9 | 0.934 | 0.06956 | -0.021 | 13.42
9.5 | 0.946 | 0.07517 | -0.021 | 12.589
10 | 0.953 | 0.08109 | -0.021 | 11.75
10.5 | 0.952 | 0.0885 | -0.02 | 10.761
11 | 0.945 | 0.09697 | -0.02 | 9.741
11.5 | 0.93 | 0.10437 | -0.02 | 8.907
12 | 0.907 | 0.11895 | -0.02 | 7.627
12.5 | 0.878 | 0.12945 | -0.02 | 6.779
13 | 0.841 | 0.13819 | -0.019 | 6.085
13.5 | 0.798 | 0.15534 | -0.019 | 5.136
14 | 0.749 | 0.17602 | -0.019 | 4.254
14.5 | 0.695 | 0.1908 | -0.018 | 3.64
15 | 0.636 | 0.22507 | -0.018 | 2.824

## 14. Re 100k Mach 0.25 (2)
BIGFOIL.COM POLAR EXPORT
NACA63-213
NACA63-213 |  |  |  | Cl Max: | 1.0588 | at alpha= | 10 | deg
XFOIL ncrit=9 |  |  |  | L/D Max: | 47.4594 | at alpha= | 6 | deg
Re: | 100000 |  |  | Cd Min: | 0.2486 | at alpha= | -20 | deg
Mach: | 0.25 |  |  | Cl=0 at alpha= | -0.86194 | deg
|  |  |  | @ Cl=0.1, Cd= | 0.02198
|  |  |  | @ Cl=0.4, Cd= | 0.022293
|  |  |  | @ Cl=0.6, Cd= | 0.021457
alpha (deg) | Cl | Cd | Cm | Cl/Cd
-20 | -0.7481 | 0.2486 | 0.0495 | -3.0093
-19.5 | -0.7211 | 0.23881 | 0.0481 | -3.0196
-19 | -0.7041 | 0.23253 | 0.0436 | -3.028
-18.5 | -0.7063 | 0.2326 | 0.0349 | -3.0365
-18 | -0.6724 | 0.2185 | 0.0345 | -3.0773
-17.5 | -0.6519 | 0.21146 | 0.0314 | -3.0829
-17 | -0.6521 | 0.20871 | 0.0238 | -3.1244
-16.5 | -0.6236 | 0.19756 | 0.0225 | -3.1565
-16 | -0.6042 | 0.19053 | 0.0196 | -3.1712
-15.5 | -0.6186 | 0.18827 | 0.0107 | -3.2857
-15 | -0.5778 | 0.17596 | 0.0116 | -3.2837
-14.5 | -0.5744 | 0.17051 | 0.0064 | -3.3687
-14 | -0.5544 | 0.16157 | 0.0043 | -3.4313
-13.5 | -0.5436 | 0.15484 | 0.0009 | -3.5107
-13 | -0.5381 | 0.14676 | -0.003 | -3.6665
-12.5 | -0.5272 | 0.13981 | -0.0059 | -3.7708
-12 | -0.5129 | 0.13175 | -0.0079 | -3.893
-11.5 | -0.5211 | 0.1239 | -0.0131 | -4.2058
-11 | -0.5451 | 0.11702 | -0.0201 | -4.6582
-10.5 | -0.4941 | 0.10894 | -0.0162 | -4.5355
-10 | -0.501 | 0.10056 | -0.0202 | -4.9821
-9.5 | -0.65 | 0.06349 | -0.0512 | -10.2378
-9 | -0.7006 | 0.05457 | -0.0504 | -12.8386
-8.5 | -0.7236 | 0.04736 | -0.0465 | -15.2787
-8 | -0.7187 | 0.04131 | -0.042 | -17.3977
-7.5 | -0.7154 | 0.03682 | -0.0356 | -19.4297
-7 | -0.7054 | 0.03349 | -0.0294 | -21.063
-6.5 | -0.6802 | 0.02956 | -0.0256 | -23.0108
-6 | -0.6483 | 0.02687 | -0.0219 | -24.1273
-5.5 | -0.6035 | 0.02436 | -0.0206 | -24.7742
-5 | -0.5243 | 0.02172 | -0.0255 | -24.139
-4.5 | -0.4644 | 0.01731 | -0.0294 | -26.8284
-4 | -0.3949 | 0.01845 | -0.0298 | -21.4038
-3.5 | -0.328 | 0.0201 | -0.0286 | -16.3184
-3 | -0.2619 | 0.02147 | -0.027 | -12.1984
-2.5 | -0.1952 | 0.02207 | -0.0269 | -8.8446
-2 | -0.1312 | 0.02207 | -0.0279 | -5.9447
-1.5 | -0.0714 | 0.02212 | -0.0278 | -3.2278
-1 | -0.0148 | 0.02207 | -0.0275 | -0.67059
-0.5 | 0.0388 | 0.02198 | -0.027 | 1.7652
0 | 0.0902 | 0.02197 | -0.0257 | 4.1056
1 | 0.1902 | 0.02207 | -0.023 | 8.618
1.5 | 0.2459 | 0.02216 | -0.0226 | 11.0966
2 | 0.3094 | 0.02226 | -0.0239 | 13.8994
2.5 | 0.3912 | 0.02231 | -0.0285 | 17.5347
3 | 0.4893 | 0.02212 | -0.0359 | 22.1203
3.5 | 0.5899 | 0.02156 | -0.0432 | 27.3609
4 | 0.6858 | 0.02058 | -0.0494 | 33.3236
4.5 | 0.7141 | 0.01998 | -0.0436 | 35.7407
5 | 0.7463 | 0.01894 | -0.0375 | 39.4034
5.5 | 0.778 | 0.01786 | -0.031 | 43.561
6 | 0.8182 | 0.01724 | -0.0265 | 47.4594
6.5 | 0.83 | 0.01909 | -0.0194 | 43.4783
7 | 0.8324 | 0.0235 | -0.0132 | 35.4213
7.5 | 0.8657 | 0.02667 | -0.0101 | 32.4597
8 | 0.9195 | 0.03017 | -0.0092 | 30.4773
8.5 | 0.9765 | 0.0346 | -0.009 | 28.2225
9 | 1.0218 | 0.03939 | -0.0076 | 25.9406
9.5 | 1.0534 | 0.04609 | -0.006 | 22.8553
10 | 1.0588 | 0.05267 | -0.002 | 20.1025
10.5 | 1.0412 | 0.05929 | 0.0026 | 17.5611
11 | 1.0103 | 0.06666 | 0.0053 | 15.156
11.5 | 0.9721 | 0.07582 | 0.0044 | 12.8212
12 | 0.9384 | 0.08714 | 0.0006 | 10.7689
12.5 | 0.7326 | 0.14455 | -0.0436 | 5.0681
13 | 0.7555 | 0.15307 | -0.045 | 4.9357
13.5 | 0.7449 | 0.16273 | -0.0521 | 4.5775
14 | 0.7736 | 0.17168 | -0.0527 | 4.5061
14.5 | 0.778 | 0.1789 | -0.0579 | 4.3488
15 | 0.7789 | 0.18745 | -0.0643 | 4.1552

## 15. Re 100k Mach 0.50 (1)
BIGFOIL.COM POLAR EXPORT
NACA63-213
NACA63-213 |  |  |  | Cl Max: | 1.172 | at alpha= | 20 | deg
JavaFoil+Calcfoil stall+Eppler ext transition |  |  |  | L/D Max: | 44.66 | at alpha= | 4 | deg
Re: | 100000 |  |  | Cd Min: | 0.01366 | at alpha= | 0 | deg
Mach: | 0.5 |  |  | Cl=0 at alpha= | -1.7794 | deg
|  |  |  | @ Cl=0.1, Cd= | 0.01377
|  |  |  | @ Cl=0.4, Cd= | 0.014254
|  |  |  | @ Cl=0.6, Cd= | 0.015362
alpha (deg) | Cl | Cd | Cm | Cl/Cd
-20 | -0.997 | 0.35093 | -0.015 | -2.842
-19.5 | -0.971 | 0.34564 | -0.015 | -2.808
-19 | -0.944 | 0.33688 | -0.015 | -2.802
-18.5 | -0.918 | 0.33793 | -0.016 | -2.715
-18 | -0.889 | 0.31621 | -0.015 | -2.812
-17.5 | -0.862 | 0.31386 | -0.015 | -2.746
-17 | -0.835 | 0.30702 | -0.016 | -2.719
-16.5 | -0.808 | 0.29424 | -0.016 | -2.746
-16 | -0.781 | 0.3 | -0.016 | -2.604
-15.5 | -0.753 | 0.25941 | -0.016 | -2.901
-15 | -0.726 | 0.25847 | -0.016 | -2.807
-14.5 | -0.699 | 0.25441 | -0.016 | -2.746
-14 | -0.672 | 0.24773 | -0.017 | -2.711
-13.5 | -0.645 | 0.2451 | -0.017 | -2.63
-13 | -0.616 | 0.21841 | -0.016 | -2.82
-12.5 | -0.589 | 0.21272 | -0.016 | -2.768
-12 | -0.562 | 0.21172 | -0.016 | -2.653
-11.5 | -0.534 | 0.21081 | -0.017 | -2.535
-11 | -0.506 | 0.18648 | -0.016 | -2.716
-10.5 | -0.479 | 0.18482 | -0.015 | -2.592
-10 | -0.452 | 0.18218 | -0.016 | -2.48
-9.5 | -0.424 | 0.17951 | -0.016 | -2.365
-9 | -0.397 | 0.14659 | -0.014 | -2.705
-8.5 | -0.369 | 0.1228 | -0.015 | -3.008
-8 | -0.486 | 0.08018 | -0.015 | -6.055
-7.5 | -0.528 | 0.06502 | -0.016 | -8.118
-7 | -0.516 | 0.05795 | -0.017 | -8.897
-6.5 | -0.485 | 0.05257 | -0.018 | -9.228
-6 | -0.445 | 0.04876 | -0.019 | -9.134
-5.5 | -0.4 | 0.04491 | -0.019 | -8.903
-5 | -0.351 | 0.04208 | -0.021 | -8.341
-4.5 | -0.36 | 0.018 | -0.044 | -20.003
-4 | -0.297 | 0.01721 | -0.045 | -17.24
-3.5 | -0.232 | 0.01661 | -0.045 | -13.96
-3 | -0.163 | 0.01461 | -0.045 | -11.178
-2.5 | -0.097 | 0.01426 | -0.046 | -6.819
-2 | -0.03 | 0.01401 | -0.047 | -2.157
-1.5 | 0.038 | 0.01387 | -0.048 | 2.707
-1 | 0.106 | 0.01376 | -0.049 | 7.698
-0.5 | 0.175 | 0.01377 | -0.049 | 12.714
0 | 0.246 | 0.01366 | -0.05 | 18.04
0.5 | 0.316 | 0.01408 | -0.051 | 22.44
1 | 0.382 | 0.0142 | -0.051 | 26.902
1.5 | 0.448 | 0.0144 | -0.052 | 31.093
2 | 0.513 | 0.01477 | -0.052 | 34.759
2.5 | 0.578 | 0.01517 | -0.052 | 38.076
3 | 0.641 | 0.01572 | -0.053 | 40.773
3.5 | 0.702 | 0.01633 | -0.053 | 43.025
4 | 0.763 | 0.01708 | -0.053 | 44.66
4.5 | 0.828 | 0.0213 | -0.054 | 38.873
5 | 0.881 | 0.02255 | -0.054 | 39.057
5.5 | 0.774 | 0.04483 | -0.027 | 17.262
6 | 0.809 | 0.04873 | -0.025 | 16.595
6.5 | 0.835 | 0.05417 | -0.024 | 15.412
7 | 0.845 | 0.06151 | -0.022 | 13.742
7.5 | 0.825 | 0.07134 | -0.021 | 11.565
8 | 0.532 | 0.12535 | -0.019 | 4.247
8.5 | 0.559 | 0.13912 | -0.021 | 4.021
9 | 0.586 | 0.1584 | -0.022 | 3.701
9.5 | 0.614 | 0.16535 | -0.025 | 3.711
10 | 0.64 | 0.18146 | -0.025 | 3.528
10.5 | 0.667 | 0.18531 | -0.025 | 3.599
11 | 0.695 | 0.19524 | -0.028 | 3.558
11.5 | 0.721 | 0.22381 | -0.028 | 3.222
12 | 0.748 | 0.21164 | -0.028 | 3.532
12.5 | 0.774 | 0.22209 | -0.029 | 3.485
13 | 0.802 | 0.23639 | -0.031 | 3.393
13.5 | 0.828 | 0.24083 | -0.032 | 3.439
14 | 0.855 | 0.24873 | -0.032 | 3.435
14.5 | 0.881 | 0.27308 | -0.033 | 3.227
15 | 0.909 | 0.27184 | -0.034 | 3.344
15.5 | 0.935 | 0.28226 | -0.035 | 3.312
16 | 0.961 | 0.30119 | -0.035 | 3.191
16.5 | 0.99 | 0.30788 | -0.037 | 3.215
17 | 1.015 | 0.32431 | -0.037 | 3.131
17.5 | 1.041 | 0.33065 | -0.038 | 3.148
18 | 1.067 | 0.33061 | -0.038 | 3.227
18.5 | 1.094 | 0.33343 | -0.039 | 3.28
19 | 1.122 | 0.33971 | -0.04 | 3.301
19.5 | 1.147 | 0.35881 | -0.04 | 3.196
20 | 1.172 | 0.36038 | -0.041 | 3.253

## 16. Re 100k Mach 0.50 (2)
BIGFOIL.COM POLAR EXPORT
NACA63-213
NACA63-213 |  |  |  | Cl Max: | 1.0327 | at alpha= | 20 | deg
XFOIL ncrit=9 |  |  |  | L/D Max: | 42.4716 | at alpha= | 5.5 | deg
Re: | 100000 |  |  | Cd Min: | 0.29367 | at alpha= | 20 | deg
Mach: | 0.5 |  |  | Cl=0 at alpha= | -0.78428 | deg
|  |  |  | @ Cl=0.1, Cd= | 0.024662
|  |  |  | @ Cl=0.4, Cd= | 0.026359
|  |  |  | @ Cl=0.6, Cd= | 0.025508
alpha (deg) | Cl | Cd | Cm | Cl/Cd
-20 | -0.8014 | 0.26927 | 0.0643 | -2.9762
-19.5 | -0.7842 | 0.26427 | 0.057 | -2.9674
-19 | -0.7637 | 0.25542 | 0.0517 | -2.99
-18.5 | -0.7352 | 0.24487 | 0.0486 | -3.0024
-18 | -0.7136 | 0.23716 | 0.0436 | -3.0089
-17.5 | -0.7108 | 0.23673 | 0.0344 | -3.0026
-17 | -0.6708 | 0.22079 | 0.034 | -3.0382
-16.5 | -0.6509 | 0.21352 | 0.0289 | -3.0484
-15.5 | -0.6084 | 0.19686 | 0.0204 | -3.0905
-15 | -0.6029 | 0.19245 | 0.0133 | -3.1328
-14.5 | -0.5702 | 0.18122 | 0.0117 | -3.1465
-14 | -0.5627 | 0.17557 | 0.0059 | -3.205
-13.5 | -0.5373 | 0.16569 | 0.0032 | -3.2428
-13 | -0.5244 | 0.15886 | -0.001 | -3.301
-12.5 | -0.5017 | 0.1501 | -0.0034 | -3.3424
-11.5 | -0.4747 | 0.13492 | -0.0101 | -3.5184
-11 | -0.4702 | 0.12708 | -0.0142 | -3.7
-10.5 | -0.479 | 0.12041 | -0.0197 | -3.9781
-9.5 | -0.4938 | 0.08739 | -0.0398 | -5.6505
-9 | -0.5015 | 0.07609 | -0.0461 | -6.5909
-8.5 | -0.5305 | 0.06381 | -0.0546 | -8.3137
-8 | -0.57 | 0.05395 | -0.0602 | -10.5653
-7.5 | -0.6156 | 0.04797 | -0.0577 | -12.833
-7 | -0.6668 | 0.04509 | -0.0476 | -14.7882
-6.5 | -0.7046 | 0.04185 | -0.0381 | -16.8363
-6 | -0.695 | 0.03647 | -0.0357 | -19.0568
-5.5 | -0.623 | 0.03045 | -0.0403 | -20.4598
-5 | -0.5375 | 0.0263 | -0.0436 | -20.4373
-4.5 | -0.459 | 0.02329 | -0.0458 | -19.708
-4 | -0.407 | 0.01928 | -0.0466 | -21.11
-3.5 | -0.3273 | 0.0213 | -0.0438 | -15.3662
-3 | -0.2631 | 0.02334 | -0.0382 | -11.2725
-2.5 | -0.2019 | 0.02429 | -0.0346 | -8.3121
-2 | -0.1385 | 0.0247 | -0.0323 | -5.6073
-1.5 | -0.0809 | 0.02461 | -0.031 | -3.2873
-1 | -0.0236 | 0.02465 | -0.0293 | -0.9574
-0.5 | 0.0311 | 0.02461 | -0.0279 | 1.2637
0 | 0.0841 | 0.02462 | -0.0264 | 3.4159
0.5 | 0.1366 | 0.02476 | -0.0243 | 5.517
1 | 0.1879 | 0.02495 | -0.0223 | 7.5311
1.5 | 0.2393 | 0.02518 | -0.0203 | 9.5036
2 | 0.296 | 0.02541 | -0.0188 | 11.649
2.5 | 0.3463 | 0.02612 | -0.0177 | 13.258
3 | 0.4273 | 0.02648 | -0.0209 | 16.1367
3.5 | 0.5466 | 0.02611 | -0.0286 | 20.9345
4 | 0.6726 | 0.02469 | -0.0356 | 27.2418
4.5 | 0.7835 | 0.02206 | -0.038 | 35.5168
5 | 0.8121 | 0.02005 | -0.0279 | 40.5037
5.5 | 0.8214 | 0.01934 | -0.0169 | 42.4716
6 | 0.8087 | 0.02197 | -0.0069 | 36.8093
6.5 | 0.8013 | 0.02627 | -0.0004 | 30.5025
7 | 0.835 | 0.02993 | 0.0036 | 27.8984
7.5 | 0.8917 | 0.03419 | 0.0062 | 26.0807
8 | 0.9269 | 0.03993 | 0.0087 | 23.2131
8.5 | 0.9282 | 0.04627 | 0.0112 | 20.0605
9 | 0.9234 | 0.05355 | 0.0121 | 17.2437
9.5 | 0.8928 | 0.06281 | 0.01 | 14.2143
10 | 0.8566 | 0.07413 | 0.0045 | 11.5554
10.5 | 0.8198 | 0.08769 | -0.0041 | 9.3488
11 | 0.7598 | 0.10987 | -0.0217 | 6.9154
11.5 | 0.7428 | 0.12597 | -0.0318 | 5.8966
12 | 0.7447 | 0.13836 | -0.0384 | 5.3823
12.5 | 0.7576 | 0.14941 | -0.0434 | 5.0706
13 | 0.7473 | 0.16858 | -0.0573 | 4.4329
13.5 | 0.7854 | 0.18069 | -0.0587 | 4.3467
14 | 0.7762 | 0.18672 | -0.0677 | 4.157
14.5 | 0.7989 | 0.19636 | -0.0716 | 4.0685
15.5 | 0.8335 | 0.21333 | -0.0826 | 3.9071
16 | 0.8573 | 0.22205 | -0.0869 | 3.8608
16.5 | 0.8758 | 0.23109 | -0.0927 | 3.7899
17 | 0.8985 | 0.2394 | -0.0975 | 3.7531
17.5 | 0.9281 | 0.25186 | -0.1009 | 3.685
18 | 0.9382 | 0.25671 | -0.1099 | 3.6547
18.5 | 0.9668 | 0.26694 | -0.1131 | 3.6218
19 | 0.9847 | 0.27521 | -0.12 | 3.578
19.5 | 1.0047 | 0.2828 | -0.1267 | 3.5527
20 | 1.0327 | 0.29367 | -0.1302 | 3.5165

## 17. Re 250k Mach 0.00 (1)
BIGFOIL.COM POLAR EXPORT
NACA63-213
NACA63-213 |  |  |  | Cl Max: | 1.095 | at alpha= | 8.5 | deg
JavaFoil+Calcfoil stall+Eppler ext transition |  |  |  | L/D Max: | 69.781 | at alpha= | 4.5 | deg
Re: | 250000 |  |  | Cd Min: | 0.00905 | at alpha= | -2 | deg
Mach: | 0 |  |  | Cl=0 at alpha= | -1.775 | deg
|  |  |  | @ Cl=0.1, Cd= | 0.0090647
|  |  |  | @ Cl=0.4, Cd= | 0.0093975
|  |  |  | @ Cl=0.6, Cd= | 0.00996
alpha (deg) | Cl | Cd | Cm | Cl/Cd
-19 | -0.69 | 0.21382 | -0.009 | -3.225
-18.5 | -0.713 | 0.20026 | -0.009 | -3.559
-18 | -0.733 | 0.18858 | -0.009 | -3.886
-17.5 | -0.75 | 0.17811 | -0.009 | -4.213
-17 | -0.767 | 0.16712 | -0.009 | -4.587
-16.5 | -0.781 | 0.15872 | -0.01 | -4.923
-16 | -0.794 | 0.14874 | -0.01 | -5.339
-15.5 | -0.805 | 0.14 | -0.01 | -5.747
-15 | -0.813 | 0.13201 | -0.01 | -6.156
-14.5 | -0.818 | 0.12162 | -0.011 | -6.726
-14 | -0.82 | 0.11439 | -0.011 | -7.169
-13.5 | -0.819 | 0.10599 | -0.011 | -7.726
-13 | -0.814 | 0.09939 | -0.012 | -8.191
-12.5 | -0.806 | 0.09377 | -0.012 | -8.596
-12 | -0.791 | 0.08776 | -0.012 | -9.016
-11.5 | -0.773 | 0.08249 | -0.013 | -9.372
-11 | -0.752 | 0.07759 | -0.013 | -9.687
-10.5 | -0.727 | 0.07225 | -0.014 | -10.067
-10 | -0.7 | 0.06807 | -0.014 | -10.283
-9.5 | -0.67 | 0.0632 | -0.015 | -10.6
-9 | -0.637 | 0.05933 | -0.015 | -10.741
-8.5 | -0.603 | 0.05553 | -0.016 | -10.855
-8 | -0.566 | 0.05206 | -0.017 | -10.863
-7.5 | -0.526 | 0.04902 | -0.017 | -10.732
-7 | -0.589 | 0.015 | -0.036 | -39.236
-6.5 | -0.539 | 0.01446 | -0.036 | -37.307
-6 | -0.488 | 0.01386 | -0.037 | -35.209
-5.5 | -0.435 | 0.01334 | -0.038 | -32.581
-5 | -0.382 | 0.01293 | -0.039 | -29.551
-4.5 | -0.324 | 0.01241 | -0.039 | -26.11
-4 | -0.265 | 0.01209 | -0.04 | -21.937
-3.5 | -0.206 | 0.00928 | -0.04 | -22.207
-3 | -0.146 | 0.00914 | -0.041 | -16.021
-2.5 | -0.087 | 0.00912 | -0.041 | -9.517
-2 | -0.027 | 0.00905 | -0.042 | -2.966
-1.5 | 0.033 | 0.00905 | -0.042 | 3.669
-1 | 0.093 | 0.00906 | -0.043 | 10.297
-0.5 | 0.153 | 0.0091 | -0.043 | 16.846
0 | 0.213 | 0.00914 | -0.044 | 23.357
0.5 | 0.274 | 0.00921 | -0.044 | 29.713
1 | 0.333 | 0.00929 | -0.045 | 35.853
1.5 | 0.393 | 0.00938 | -0.045 | 41.862
2 | 0.453 | 0.00953 | -0.046 | 47.509
2.5 | 0.512 | 0.0097 | -0.046 | 52.754
3 | 0.571 | 0.00985 | -0.047 | 57.954
3.5 | 0.629 | 0.01007 | -0.047 | 62.449
4 | 0.687 | 0.01033 | -0.048 | 66.492
4.5 | 0.744 | 0.01066 | -0.048 | 69.781
5 | 0.797 | 0.01445 | -0.049 | 55.167
5.5 | 0.848 | 0.01571 | -0.049 | 54.003
6 | 0.897 | 0.01638 | -0.049 | 54.769
6.5 | 0.943 | 0.01715 | -0.049 | 54.991
7 | 0.988 | 0.01797 | -0.05 | 54.946
7.5 | 1.029 | 0.01896 | -0.05 | 54.251
8 | 1.065 | 0.0199 | -0.05 | 53.528
8.5 | 1.095 | 0.02089 | -0.05 | 52.416
9 | 0.936 | 0.05951 | -0.025 | 15.725
9.5 | 0.957 | 0.06387 | -0.023 | 14.977
10 | 0.975 | 0.06822 | -0.022 | 14.293
10.5 | 0.99 | 0.07332 | -0.023 | 13.504
11 | 1 | 0.07854 | -0.022 | 12.733
11.5 | 1.006 | 0.08336 | -0.021 | 12.072
12 | 1.009 | 0.08991 | -0.021 | 11.221
12.5 | 1.008 | 0.09571 | -0.022 | 10.529
13 | 1.003 | 0.10305 | -0.022 | 9.73
13.5 | 0.994 | 0.10903 | -0.021 | 9.117

## 18. Re 250k Mach 0.00 (2)
BIGFOIL.COM POLAR EXPORT
NACA63-213
NACA63-213 |  |  |  | Cl Max: | 1.1684 | at alpha= | 11.5 | deg
XFOIL ncrit=9 |  |  |  | L/D Max: | 68.548 | at alpha= | 6 | deg
Re: | 250000 |  |  | Cd Min: | 0.19937 | at alpha= | 16.5 | deg
Mach: | 0 |  |  | Cl=0 at alpha= | -1.5263 | deg
|  |  |  | @ Cl=0.1, Cd= | 0.01058
|  |  |  | @ Cl=0.4, Cd= | 0.010841
|  |  |  | @ Cl=0.6, Cd= | 0.010837
alpha (deg) | Cl | Cd | Cm | Cl/Cd
-15 | -0.6029 | 0.16267 | 0.0023 | -3.7063
-14.5 | -0.5808 | 0.15531 | 0.0027 | -3.7396
-14 | -0.5642 | 0.14912 | 0.0006 | -3.7835
-13.5 | -0.5734 | 0.13797 | -0.0081 | -4.156
-13 | -0.5832 | 0.12509 | -0.0145 | -4.6622
-12.5 | -0.5603 | 0.12064 | -0.0137 | -4.6444
-12 | -0.5542 | 0.11285 | -0.0169 | -4.9109
-11.5 | -0.6282 | 0.08816 | -0.0392 | -7.1257
-10 | -0.8357 | 0.04049 | -0.0443 | -20.6397
-9.5 | -0.8167 | 0.03473 | -0.0419 | -23.5157
-9 | -0.7899 | 0.03003 | -0.0391 | -26.3037
-8.5 | -0.7662 | 0.02689 | -0.035 | -28.4939
-8 | -0.7347 | 0.02442 | -0.0323 | -30.086
-7.5 | -0.6599 | 0.02191 | -0.0371 | -30.1187
-7 | -0.5881 | 0.0188 | -0.0414 | -31.2819
-6.5 | -0.5151 | 0.01717 | -0.0458 | -30
-6 | -0.4526 | 0.01524 | -0.0484 | -29.6982
-5.5 | -0.4004 | 0.01374 | -0.0485 | -29.1412
-5 | -0.3646 | 0.01114 | -0.0468 | -32.7289
-4.5 | -0.3184 | 0.01032 | -0.0452 | -30.8527
-4 | -0.2666 | 0.01025 | -0.0441 | -26.0098
-3.5 | -0.2137 | 0.0103 | -0.043 | -20.7476
-3 | -0.1606 | 0.01042 | -0.0419 | -15.4127
-2.5 | -0.1069 | 0.01056 | -0.0409 | -10.1231
-2 | -0.0523 | 0.01059 | -0.0403 | -4.9386
-1.5 | 0.0029 | 0.01059 | -0.0399 | 0.27384
-1 | 0.0585 | 0.01058 | -0.0396 | 5.5293
-0.5 | 0.114 | 0.01058 | -0.0394 | 10.775
0 | 0.1696 | 0.0106 | -0.0392 | 16
0.5 | 0.2251 | 0.01063 | -0.0389 | 21.1759
1 | 0.2804 | 0.01068 | -0.0387 | 26.2547
1.5 | 0.3355 | 0.01075 | -0.0383 | 31.2093
2 | 0.3902 | 0.01083 | -0.0379 | 36.0295
2.5 | 0.4443 | 0.01089 | -0.0374 | 40.7989
3 | 0.4979 | 0.01094 | -0.0366 | 45.5119
3.5 | 0.5491 | 0.01091 | -0.0351 | 50.33
4 | 0.5981 | 0.01084 | -0.0333 | 55.1753
4.5 | 0.6453 | 0.01077 | -0.031 | 59.9164
5 | 0.6882 | 0.01072 | -0.0279 | 64.1978
5.5 | 0.7324 | 0.01077 | -0.0252 | 68.0037
6 | 0.7931 | 0.01157 | -0.0271 | 68.548
6.5 | 0.8221 | 0.01457 | -0.0256 | 56.4242
7 | 0.8577 | 0.01702 | -0.0241 | 50.3937
7.5 | 0.8952 | 0.01895 | -0.0224 | 47.2401
8 | 0.9332 | 0.02066 | -0.0206 | 45.1694
8.5 | 0.967 | 0.02297 | -0.0182 | 42.0984
9.5 | 1.0475 | 0.02821 | -0.0154 | 37.1322
10 | 1.0899 | 0.031 | -0.0142 | 35.1581
10.5 | 1.1282 | 0.03405 | -0.0129 | 33.1336
11 | 1.1621 | 0.0394 | -0.0119 | 29.4949
11.5 | 1.1684 | 0.04367 | -0.0073 | 26.7552
12 | 1.1608 | 0.04932 | -0.003 | 23.5361
12.5 | 1.1387 | 0.05637 | -0.0001 | 20.2005
13 | 1.1053 | 0.06488 | 0.0003 | 17.0361
13.5 | 1.0637 | 0.07565 | -0.0025 | 14.0608
14 | 1.0172 | 0.08894 | -0.0088 | 11.4369
14.5 | 0.8197 | 0.15626 | -0.0463 | 5.2457
15 | 0.8028 | 0.17226 | -0.059 | 4.6604
15.5 | 0.8249 | 0.17715 | -0.0601 | 4.6565
16 | 0.8285 | 0.18858 | -0.066 | 4.3934
16.5 | 0.8296 | 0.19937 | -0.0745 | 4.1611

## 19. Re 250k Mach 0.10 (1)
BIGFOIL.COM POLAR EXPORT
NACA63-213
NACA63-213 |  |  |  | Cl Max: | 1.067 | at alpha= | 8 | deg
JavaFoil+Calcfoil stall+Eppler ext transition |  |  |  | L/D Max: | 69.657 | at alpha= | 4.5 | deg
Re: | 250000 |  |  | Cd Min: | 0.00905 | at alpha= | -1.5 | deg
Mach: | 0.1 |  |  | Cl=0 at alpha= | -1.775 | deg
|  |  |  | @ Cl=0.1, Cd= | 0.009064
|  |  |  | @ Cl=0.4, Cd= | 0.009405
|  |  |  | @ Cl=0.6, Cd= | 0.0099852
alpha (deg) | Cl | Cd | Cm | Cl/Cd
-18.5 | -0.667 | 0.20912 | -0.009 | -3.188
-18 | -0.69 | 0.19888 | -0.009 | -3.47
-17.5 | -0.711 | 0.18459 | -0.009 | -3.853
-17 | -0.731 | 0.17263 | -0.009 | -4.235
-16.5 | -0.749 | 0.16147 | -0.01 | -4.641
-16 | -0.766 | 0.15166 | -0.01 | -5.05
-15.5 | -0.78 | 0.14155 | -0.01 | -5.51
-15 | -0.791 | 0.13398 | -0.01 | -5.907
-14.5 | -0.8 | 0.12245 | -0.011 | -6.533
-14 | -0.805 | 0.11494 | -0.011 | -7.004
-13.5 | -0.807 | 0.10844 | -0.011 | -7.44
-13 | -0.805 | 0.10076 | -0.012 | -7.986
-12.5 | -0.799 | 0.09535 | -0.012 | -8.378
-12 | -0.786 | 0.08899 | -0.012 | -8.831
-11.5 | -0.769 | 0.08336 | -0.013 | -9.23
-11 | -0.749 | 0.07813 | -0.013 | -9.591
-10.5 | -0.726 | 0.07263 | -0.014 | -9.997
-10 | -0.7 | 0.0684 | -0.014 | -10.229
-9.5 | -0.67 | 0.06384 | -0.015 | -10.503
-9 | -0.639 | 0.05984 | -0.015 | -10.671
-8.5 | -0.604 | 0.05579 | -0.016 | -10.825
-8 | -0.567 | 0.05214 | -0.017 | -10.881
-7.5 | -0.529 | 0.04901 | -0.017 | -10.785
-7 | -0.488 | 0.04568 | -0.019 | -10.693
-6.5 | -0.541 | 0.01455 | -0.036 | -37.21
-6 | -0.49 | 0.01393 | -0.037 | -35.15
-5.5 | -0.436 | 0.01338 | -0.038 | -32.621
-5 | -0.382 | 0.01238 | -0.039 | -30.853
-4.5 | -0.325 | 0.01252 | -0.039 | -25.987
-4 | -0.266 | 0.01209 | -0.04 | -22.031
-3.5 | -0.207 | 0.00928 | -0.04 | -22.309
-3 | -0.147 | 0.00921 | -0.041 | -15.977
-2.5 | -0.087 | 0.00911 | -0.041 | -9.57
-2 | -0.027 | 0.00911 | -0.042 | -2.963
-1.5 | 0.033 | 0.00905 | -0.042 | 3.686
-1 | 0.094 | 0.00906 | -0.043 | 10.346
-0.5 | 0.154 | 0.0091 | -0.043 | 16.923
0 | 0.215 | 0.00914 | -0.044 | 23.462
0.5 | 0.275 | 0.00922 | -0.044 | 29.813
1 | 0.335 | 0.00929 | -0.045 | 36.011
1.5 | 0.395 | 0.00939 | -0.045 | 42.046
2 | 0.455 | 0.00957 | -0.046 | 47.531
2.5 | 0.514 | 0.00971 | -0.046 | 52.955
3 | 0.574 | 0.0099 | -0.047 | 57.943
3.5 | 0.632 | 0.01009 | -0.047 | 62.64
4 | 0.69 | 0.01038 | -0.048 | 66.497
4.5 | 0.747 | 0.01073 | -0.048 | 69.657
5 | 0.801 | 0.01449 | -0.049 | 55.246
5.5 | 0.852 | 0.01579 | -0.049 | 53.932
6 | 0.9 | 0.01648 | -0.049 | 54.625
6.5 | 0.946 | 0.01728 | -0.05 | 54.781
7 | 0.99 | 0.01818 | -0.05 | 54.471
7.5 | 1.031 | 0.01912 | -0.05 | 53.937
8 | 1.067 | 0.02007 | -0.05 | 53.162
8.5 | 0.913 | 0.05547 | -0.026 | 16.463
9 | 0.936 | 0.06002 | -0.024 | 15.598
9.5 | 0.956 | 0.06462 | -0.023 | 14.8
10 | 0.973 | 0.06907 | -0.022 | 14.092
10.5 | 0.986 | 0.07362 | -0.022 | 13.396
11 | 0.995 | 0.0791 | -0.022 | 12.578
11.5 | 0.999 | 0.08489 | -0.022 | 11.769
12 | 0.999 | 0.09113 | -0.021 | 10.96
12.5 | 0.994 | 0.09579 | -0.021 | 10.381
13 | 0.986 | 0.10513 | -0.021 | 9.38

## 20. Re 250k Mach 0.10 (2)
BIGFOIL.COM POLAR EXPORT
NACA63-213
NACA63-213 |  |  |  | Cl Max: | 1.1567 | at alpha= | 11.5 | deg
XFOIL ncrit=9 |  |  |  | L/D Max: | 67.9059 | at alpha= | 5.5 | deg
Re: | 250000 |  |  | Cd Min: | 0.20042 | at alpha= | 16.5 | deg
Mach: | 0.1 |  |  | Cl=0 at alpha= | -1.5234 | deg
|  |  |  | @ Cl=0.1, Cd= | 0.01062
|  |  |  | @ Cl=0.4, Cd= | 0.010869
|  |  |  | @ Cl=0.6, Cd= | 0.010892
alpha (deg) | Cl | Cd | Cm | Cl/Cd
-15 | -0.6026 | 0.16352 | 0.0025 | -3.6852
-14.5 | -0.5789 | 0.15628 | 0.0031 | -3.7042
-14 | -0.5627 | 0.14992 | 0.0009 | -3.7533
-13.5 | -0.5735 | 0.13863 | -0.0084 | -4.1369
-13 | -0.5784 | 0.12665 | -0.0136 | -4.5669
-12.5 | -0.5561 | 0.12192 | -0.013 | -4.5612
-12 | -0.5501 | 0.11403 | -0.0164 | -4.8242
-11.5 | -0.6246 | 0.08973 | -0.0391 | -6.9609
-10.5 | -0.7764 | 0.05593 | -0.0501 | -13.8816
-10 | -0.8298 | 0.04157 | -0.0458 | -19.9615
-9.5 | -0.8139 | 0.03593 | -0.0433 | -22.6524
-9 | -0.7905 | 0.03091 | -0.0402 | -25.5742
-8.5 | -0.7684 | 0.02755 | -0.0358 | -27.8911
-8 | -0.737 | 0.0249 | -0.0332 | -29.5984
-7.5 | -0.662 | 0.02222 | -0.038 | -29.793
-7 | -0.5895 | 0.01903 | -0.0422 | -30.9774
-6.5 | -0.5166 | 0.0173 | -0.0465 | -29.8613
-6 | -0.4542 | 0.01535 | -0.0489 | -29.5896
-5.5 | -0.4027 | 0.01388 | -0.0488 | -29.013
-5 | -0.3657 | 0.0114 | -0.0471 | -32.0789
-4.5 | -0.3206 | 0.01037 | -0.0455 | -30.9161
-4 | -0.2686 | 0.01029 | -0.0443 | -26.103
-3.5 | -0.2153 | 0.01034 | -0.0432 | -20.8221
-3 | -0.1619 | 0.01046 | -0.042 | -15.478
-2.5 | -0.1078 | 0.01059 | -0.0411 | -10.1794
-2 | -0.0529 | 0.01063 | -0.0404 | -4.9765
-1.5 | 0.0026 | 0.01063 | -0.04 | 0.24459
-1 | 0.0585 | 0.01062 | -0.0397 | 5.5085
-0.5 | 0.1144 | 0.01062 | -0.0395 | 10.7721
0 | 0.1704 | 0.01063 | -0.0393 | 16.0301
0.5 | 0.2262 | 0.01066 | -0.0391 | 21.2195
1 | 0.2819 | 0.01072 | -0.0388 | 26.2966
1.5 | 0.3372 | 0.01079 | -0.0385 | 31.2512
2 | 0.3922 | 0.01086 | -0.038 | 36.1142
2.5 | 0.4467 | 0.01092 | -0.0374 | 40.9066
3 | 0.5006 | 0.01098 | -0.0367 | 45.592
3.5 | 0.5525 | 0.01095 | -0.0353 | 50.4566
4 | 0.602 | 0.01089 | -0.0334 | 55.2801
5 | 0.6925 | 0.01077 | -0.0279 | 64.299
5.5 | 0.7361 | 0.01084 | -0.025 | 67.9059
6 | 0.795 | 0.01176 | -0.0266 | 67.602
6.5 | 0.8233 | 0.0149 | -0.0251 | 55.255
7 | 0.8598 | 0.01725 | -0.0235 | 49.8435
7.5 | 0.8974 | 0.01916 | -0.0217 | 46.8372
8 | 0.934 | 0.02101 | -0.0197 | 44.455
8.5 | 0.9683 | 0.02331 | -0.0172 | 41.5401
9 | 1.0055 | 0.02548 | -0.0152 | 39.4623
9.5 | 1.0496 | 0.0287 | -0.0143 | 36.5714
10 | 1.092 | 0.03172 | -0.0131 | 34.4262
10.5 | 1.1284 | 0.03492 | -0.0116 | 32.3139
11 | 1.1563 | 0.04043 | -0.0099 | 28.6
11.5 | 1.1567 | 0.04503 | -0.0051 | 25.6873
12 | 1.1443 | 0.05105 | -0.0012 | 22.4153
12.5 | 1.1188 | 0.05858 | 0.0008 | 19.0987
13 | 1.0835 | 0.06775 | 0.0001 | 15.9926
13.5 | 1.0416 | 0.07922 | -0.0038 | 13.1482
14 | 0.9966 | 0.09321 | -0.011 | 10.692
14.5 | 0.8186 | 0.15772 | -0.0471 | 5.1902
15 | 0.8021 | 0.17352 | -0.0599 | 4.6225
15.5 | 0.8238 | 0.17872 | -0.0612 | 4.6094
16 | 0.8307 | 0.18939 | -0.0663 | 4.3862
16.5 | 0.8304 | 0.20042 | -0.0754 | 4.1433

## 21. Re 250k Mach 0.25 (1)
BIGFOIL.COM POLAR EXPORT
NACA63-213
NACA63-213 |  |  |  | Cl Max: | 1.073 | at alpha= | 8 | deg
JavaFoil+Calcfoil stall+Eppler ext transition |  |  |  | L/D Max: | 69.749 | at alpha= | 4.5 | deg
Re: | 250000 |  |  | Cd Min: | 0.00916 | at alpha= | -1 | deg
Mach: | 0.25 |  |  | Cl=0 at alpha= | -1.7742 | deg
|  |  |  | @ Cl=0.1, Cd= | 0.0091619
|  |  |  | @ Cl=0.4, Cd= | 0.0094913
|  |  |  | @ Cl=0.6, Cd= | 0.010089
alpha (deg) | Cl | Cd | Cm | Cl/Cd
-17 | -0.399 | 0.26318 | -0.01 | -1.517
-16.5 | -0.456 | 0.22279 | -0.01 | -2.047
-16 | -0.509 | 0.20139 | -0.01 | -2.526
-15.5 | -0.557 | 0.18237 | -0.01 | -3.056
-15 | -0.601 | 0.16072 | -0.01 | -3.74
-14.5 | -0.64 | 0.14663 | -0.01 | -4.364
-14 | -0.673 | 0.13378 | -0.011 | -5.033
-13.5 | -0.7 | 0.12101 | -0.011 | -5.788
-13 | -0.721 | 0.11143 | -0.012 | -6.473
-12.5 | -0.735 | 0.10377 | -0.012 | -7.086
-12 | -0.738 | 0.09577 | -0.012 | -7.706
-11.5 | -0.735 | 0.08901 | -0.013 | -8.253
-11 | -0.725 | 0.08223 | -0.013 | -8.821
-10.5 | -0.712 | 0.07621 | -0.014 | -9.337
-10 | -0.692 | 0.071 | -0.014 | -9.753
-9.5 | -0.669 | 0.06562 | -0.015 | -10.191
-9 | -0.641 | 0.06182 | -0.015 | -10.371
-8.5 | -0.61 | 0.05727 | -0.016 | -10.647
-8 | -0.575 | 0.05363 | -0.017 | -10.72
-7.5 | -0.537 | 0.05004 | -0.017 | -10.729
-7 | -0.497 | 0.04672 | -0.018 | -10.644
-6.5 | -0.551 | 0.01509 | -0.037 | -36.509
-6 | -0.499 | 0.0144 | -0.038 | -34.692
-5.5 | -0.445 | 0.01379 | -0.039 | -32.311
-5 | -0.39 | 0.01324 | -0.039 | -29.437
-4.5 | -0.333 | 0.01252 | -0.04 | -26.606
-4 | -0.274 | 0.01236 | -0.041 | -22.134
-3.5 | -0.213 | 0.00945 | -0.041 | -22.506
-3 | -0.151 | 0.00931 | -0.042 | -16.249
-2.5 | -0.09 | 0.00924 | -0.043 | -9.698
-2 | -0.028 | 0.00917 | -0.043 | -3.021
-1.5 | 0.034 | 0.00917 | -0.044 | 3.738
-1 | 0.096 | 0.00916 | -0.044 | 10.512
-0.5 | 0.158 | 0.00919 | -0.045 | 17.237
0 | 0.22 | 0.00925 | -0.045 | 23.827
0.5 | 0.283 | 0.00933 | -0.046 | 30.281
1 | 0.344 | 0.00941 | -0.046 | 36.55
1.5 | 0.406 | 0.0095 | -0.047 | 42.678
2 | 0.467 | 0.00969 | -0.047 | 48.199
2.5 | 0.528 | 0.00984 | -0.048 | 53.692
3 | 0.589 | 0.01004 | -0.048 | 58.698
3.5 | 0.649 | 0.01031 | -0.049 | 62.987
4 | 0.709 | 0.01062 | -0.049 | 66.766
4.5 | 0.767 | 0.01099 | -0.05 | 69.749
5 | 0.818 | 0.01563 | -0.05 | 52.359
5.5 | 0.869 | 0.01634 | -0.05 | 53.168
6 | 0.917 | 0.01714 | -0.05 | 53.524
6.5 | 0.963 | 0.01807 | -0.051 | 53.305
7 | 1.006 | 0.01902 | -0.051 | 52.871
7.5 | 1.044 | 0.02014 | -0.051 | 51.835
8 | 1.073 | 0.02118 | -0.051 | 50.687
8.5 | 0.916 | 0.05761 | -0.023 | 15.897
9 | 0.935 | 0.06207 | -0.024 | 15.063
9.5 | 0.947 | 0.06665 | -0.022 | 14.208
10 | 0.953 | 0.07241 | -0.022 | 13.167
10.5 | 0.953 | 0.07778 | -0.022 | 12.251
11 | 0.945 | 0.08423 | -0.021 | 11.219
11.5 | 0.93 | 0.09134 | -0.021 | 10.183
12 | 0.908 | 0.09994 | -0.021 | 9.082
12.5 | 0.878 | 0.10972 | -0.021 | 8.002
13 | 0.841 | 0.11905 | -0.021 | 7.067

## 22. Re 250k Mach 0.25 (2)
BIGFOIL.COM POLAR EXPORT
NACA63-213
NACA63-213 |  |  |  | Cl Max: | 1.1079 | at alpha= | 11 | deg
XFOIL ncrit=9 |  |  |  | L/D Max: | 67.3399 | at alpha= | 5.5 | deg
Re: | 250000 |  |  | Cd Min: | 0.19471 | at alpha= | 16 | deg
Mach: | 0.25 |  |  | Cl=0 at alpha= | -1.5131 | deg
|  |  |  | @ Cl=0.1, Cd= | 0.01081
|  |  |  | @ Cl=0.4, Cd= | 0.011083
|  |  |  | @ Cl=0.6, Cd= | 0.011159
alpha (deg) | Cl | Cd | Cm | Cl/Cd
-14 | -0.5568 | 0.15381 | 0.0022 | -3.6201
-13.5 | -0.5708 | 0.14275 | -0.0084 | -3.9986
-13 | -0.5578 | 0.13357 | -0.0097 | -4.1761
-12.5 | -0.5385 | 0.12769 | -0.0105 | -4.2172
-12 | -0.5357 | 0.11885 | -0.0153 | -4.5074
-11.5 | -0.5658 | 0.10296 | -0.0266 | -5.4953
-11 | -0.543 | 0.09888 | -0.0252 | -5.4915
-10.5 | -0.6848 | 0.06006 | -0.0528 | -11.4019
-10 | -0.7244 | 0.05156 | -0.0549 | -14.0497
-9.5 | -0.7577 | 0.04465 | -0.0516 | -16.9698
-9 | -0.7721 | 0.03688 | -0.0474 | -20.9355
-8.5 | -0.767 | 0.0316 | -0.0421 | -24.2722
-8 | -0.7469 | 0.02798 | -0.0381 | -26.6941
-7.5 | -0.6721 | 0.02409 | -0.0428 | -27.8995
-7 | -0.5964 | 0.02052 | -0.0469 | -29.0643
-6.5 | -0.5236 | 0.01814 | -0.0506 | -28.8644
-6 | -0.4618 | 0.01605 | -0.0522 | -28.7726
-5.5 | -0.4137 | 0.01466 | -0.0508 | -28.2196
-5 | -0.3706 | 0.01297 | -0.0487 | -28.5736
-4.5 | -0.3328 | 0.01067 | -0.0468 | -31.1903
-4 | -0.2796 | 0.01047 | -0.0455 | -26.7049
-3.5 | -0.2243 | 0.01049 | -0.0444 | -21.3823
-3 | -0.169 | 0.01064 | -0.0431 | -15.8835
-2.5 | -0.113 | 0.01077 | -0.042 | -10.4921
-2 | -0.0557 | 0.01082 | -0.0415 | -5.1479
-1.5 | 0.0015 | 0.01082 | -0.041 | 0.13863
-1 | 0.0592 | 0.01081 | -0.0407 | 5.4764
-0.5 | 0.1171 | 0.01081 | -0.0405 | 10.8326
0 | 0.175 | 0.01083 | -0.0403 | 16.1588
0.5 | 0.2328 | 0.01087 | -0.0401 | 21.4167
1 | 0.2904 | 0.01093 | -0.0398 | 26.5691
1.5 | 0.3478 | 0.01101 | -0.0394 | 31.5895
2 | 0.4047 | 0.01109 | -0.039 | 36.4923
2.5 | 0.4608 | 0.01116 | -0.0383 | 41.2903
3 | 0.516 | 0.01123 | -0.0373 | 45.9484
3.5 | 0.5699 | 0.01117 | -0.0359 | 51.0206
4 | 0.6226 | 0.01115 | -0.0342 | 55.8386
4.5 | 0.671 | 0.01106 | -0.0315 | 60.6691
5 | 0.7165 | 0.01108 | -0.0283 | 64.6661
5.5 | 0.7569 | 0.01124 | -0.0242 | 67.3399
6 | 0.8018 | 0.0132 | -0.0235 | 60.7424
6.5 | 0.8322 | 0.01628 | -0.0219 | 51.1179
7 | 0.8718 | 0.01829 | -0.0202 | 47.6654
7.5 | 0.9056 | 0.02046 | -0.0175 | 44.262
8 | 0.934 | 0.02305 | -0.0141 | 40.5206
8.5 | 0.9725 | 0.02525 | -0.0117 | 38.5149
9 | 1.0148 | 0.02827 | -0.0101 | 35.8967
9.5 | 1.0563 | 0.03189 | -0.0084 | 33.1232
10 | 1.0877 | 0.03604 | -0.0058 | 30.1804
10.5 | 1.1063 | 0.04016 | -0.0029 | 27.5473
11 | 1.1079 | 0.04697 | -0.0002 | 23.5874
11.5 | 1.0863 | 0.05315 | 0.0025 | 20.4384
12 | 1.0585 | 0.06134 | 0.0025 | 17.2563
12.5 | 1.0247 | 0.07148 | -0.0003 | 14.3355
13 | 0.9873 | 0.08369 | -0.006 | 11.7971
14 | 0.8325 | 0.13971 | -0.0421 | 5.9588
14.5 | 0.8158 | 0.16486 | -0.0513 | 4.9484
15 | 0.8018 | 0.1796 | -0.0644 | 4.4644
15.5 | 0.8208 | 0.18634 | -0.0672 | 4.4049
16 | 0.84 | 0.19471 | -0.0692 | 4.3141

## 23. Re 250k Mach 0.50 (1)
BIGFOIL.COM POLAR EXPORT
NACA63-213
NACA63-213 |  |  |  | Cl Max: | 1.172 | at alpha= | 20 | deg
JavaFoil+Calcfoil stall+Eppler ext transition |  |  |  | L/D Max: | 69.802 | at alpha= | 4 | deg
Re: | 250000 |  |  | Cd Min: | 0.00959 | at alpha= | -1 | deg
Mach: | 0.5 |  |  | Cl=0 at alpha= | -1.7754 | deg
|  |  |  | @ Cl=0.1, Cd= | 0.0095934
|  |  |  | @ Cl=0.4, Cd= | 0.010009
|  |  |  | @ Cl=0.6, Cd= | 0.010665
alpha (deg) | Cl | Cd | Cm | Cl/Cd
-20 | -0.997 | 0.2741 | -0.015 | -3.639
-19.5 | -0.971 | 0.26707 | -0.015 | -3.635
-19 | -0.944 | 0.25493 | -0.015 | -3.704
-18.5 | -0.918 | 0.25783 | -0.016 | -3.559
-18 | -0.89 | 0.24286 | -0.016 | -3.665
-17.5 | -0.862 | 0.2341 | -0.016 | -3.681
-17 | -0.835 | 0.22957 | -0.016 | -3.637
-16.5 | -0.808 | 0.22236 | -0.016 | -3.634
-16 | -0.781 | 0.22519 | -0.016 | -3.47
-15.5 | -0.753 | 0.19987 | -0.016 | -3.766
-15 | -0.726 | 0.19258 | -0.016 | -3.768
-14.5 | -0.699 | 0.18424 | -0.016 | -3.792
-14 | -0.672 | 0.17865 | -0.017 | -3.759
-13.5 | -0.645 | 0.17559 | -0.017 | -3.671
-13 | -0.616 | 0.16881 | -0.016 | -3.649
-12.5 | -0.589 | 0.15932 | -0.016 | -3.696
-12 | -0.562 | 0.15772 | -0.016 | -3.562
-11.5 | -0.534 | 0.16002 | -0.017 | -3.34
-11 | -0.507 | 0.14322 | -0.016 | -3.538
-10.5 | -0.479 | 0.14237 | -0.015 | -3.365
-10 | -0.452 | 0.13967 | -0.016 | -3.235
-9.5 | -0.425 | 0.13698 | -0.016 | -3.099
-9 | -0.397 | 0.11378 | -0.014 | -3.486
-8.5 | -0.369 | 0.09341 | -0.015 | -3.955
-8 | -0.486 | 0.06755 | -0.015 | -7.189
-7.5 | -0.528 | 0.05664 | -0.017 | -9.324
-7 | -0.516 | 0.05166 | -0.018 | -9.989
-6.5 | -0.485 | 0.04757 | -0.018 | -10.206
-6 | -0.446 | 0.04404 | -0.019 | -10.119
-5.5 | -0.482 | 0.01573 | -0.043 | -30.67
-5 | -0.425 | 0.01498 | -0.043 | -28.347
-4.5 | -0.363 | 0.01422 | -0.044 | -25.544
-4 | -0.299 | 0.01353 | -0.045 | -22.121
-3.5 | -0.234 | 0.01301 | -0.046 | -17.98
-3 | -0.169 | 0.00992 | -0.047 | -17.022
-2.5 | -0.1 | 0.00975 | -0.048 | -10.264
-2 | -0.031 | 0.00968 | -0.048 | -3.2
-1.5 | 0.038 | 0.00962 | -0.049 | 3.985
-1 | 0.108 | 0.00959 | -0.049 | 11.227
-0.5 | 0.177 | 0.00967 | -0.05 | 18.302
0 | 0.246 | 0.0097 | -0.051 | 25.407
0.5 | 0.316 | 0.0098 | -0.051 | 32.238
1 | 0.384 | 0.00997 | -0.052 | 38.537
1.5 | 0.453 | 0.01014 | -0.052 | 44.703
2 | 0.522 | 0.01035 | -0.053 | 50.44
2.5 | 0.59 | 0.01061 | -0.053 | 55.619
3 | 0.657 | 0.01098 | -0.054 | 59.851
3.5 | 0.724 | 0.01108 | -0.055 | 65.309
4 | 0.786 | 0.01126 | -0.055 | 69.802
4.5 | 0.835 | 0.01718 | -0.055 | 48.606
5 | 0.888 | 0.01826 | -0.055 | 48.641
5.5 | 0.936 | 0.01944 | -0.055 | 48.151
6 | 0.976 | 0.02077 | -0.055 | 46.966
6.5 | 0.836 | 0.04836 | -0.026 | 17.291
7 | 0.846 | 0.05404 | -0.024 | 15.658
7.5 | 0.825 | 0.06046 | -0.022 | 13.649
8 | 0.532 | 0.09456 | -0.02 | 5.631
8.5 | 0.559 | 0.10505 | -0.022 | 5.326
9 | 0.586 | 0.12177 | -0.023 | 4.816
9.5 | 0.614 | 0.12457 | -0.025 | 4.927
10 | 0.64 | 0.1338 | -0.025 | 4.785
10.5 | 0.667 | 0.13838 | -0.025 | 4.82
11 | 0.695 | 0.14448 | -0.028 | 4.809
11.5 | 0.721 | 0.16231 | -0.028 | 4.443
12 | 0.748 | 0.15755 | -0.029 | 4.745
12.5 | 0.774 | 0.16803 | -0.029 | 4.607
13 | 0.802 | 0.17539 | -0.031 | 4.573
13.5 | 0.828 | 0.17946 | -0.032 | 4.616
14 | 0.855 | 0.18781 | -0.032 | 4.55
14.5 | 0.882 | 0.19974 | -0.033 | 4.413
15 | 0.909 | 0.20371 | -0.034 | 4.462
15.5 | 0.935 | 0.20932 | -0.035 | 4.467
16 | 0.961 | 0.22162 | -0.035 | 4.337
16.5 | 0.99 | 0.22993 | -0.037 | 4.305
17 | 1.015 | 0.24059 | -0.037 | 4.22
17.5 | 1.041 | 0.24361 | -0.038 | 4.274
18 | 1.067 | 0.25405 | -0.038 | 4.2
18.5 | 1.095 | 0.25937 | -0.039 | 4.22
19 | 1.122 | 0.26314 | -0.04 | 4.262
19.5 | 1.147 | 0.27362 | -0.04 | 4.191
20 | 1.172 | 0.27251 | -0.041 | 4.302

## 24. Re 250k Mach 0.50 (2)
BIGFOIL.COM POLAR EXPORT
NACA63-213
NACA63-213 |  |  |  | Cl Max: | 1.0518 | at alpha= | 20 | deg
XFOIL ncrit=9 |  |  |  | L/D Max: | 62.5486 | at alpha= | 5 | deg
Re: | 250000 |  |  | Cd Min: | 0.2939 | at alpha= | 20 | deg
Mach: | 0.5 |  |  | Cl=0 at alpha= | -1.4575 | deg
|  |  |  | @ Cl=0.1, Cd= | 0.011736
|  |  |  | @ Cl=0.4, Cd= | 0.01206
|  |  |  | @ Cl=0.6, Cd= | 0.012373
alpha (deg) | Cl | Cd | Cm | Cl/Cd
-20 | -0.7991 | 0.26684 | 0.0643 | -2.9947
-19.5 | -0.7863 | 0.26103 | 0.0553 | -3.0123
-19 | -0.7562 | 0.24975 | 0.0535 | -3.0278
-18.5 | -0.7331 | 0.24175 | 0.0489 | -3.0325
-18 | -0.7117 | 0.23351 | 0.0436 | -3.0478
-17.5 | -0.703 | 0.22727 | 0.0345 | -3.0932
-17 | -0.6709 | 0.21641 | 0.0334 | -3.1001
-16.5 | -0.6483 | 0.20864 | 0.0293 | -3.1073
-16 | -0.634 | 0.20081 | 0.0223 | -3.1572
-15.5 | -0.6249 | 0.19239 | 0.0152 | -3.2481
-15 | -0.5911 | 0.18342 | 0.0147 | -3.2227
-14.5 | -0.5715 | 0.17566 | 0.0105 | -3.2534
-14 | -0.5747 | 0.16786 | 0.0007 | -3.4237
-13.5 | -0.5445 | 0.15809 | 0.0002 | -3.4442
-13 | -0.523 | 0.15059 | -0.0024 | -3.473
-12.5 | -0.5267 | 0.14173 | -0.0113 | -3.7162
-12 | -0.5077 | 0.1326 | -0.0131 | -3.8288
-11.5 | -0.4886 | 0.12522 | -0.0152 | -3.9019
-11 | -0.4815 | 0.11639 | -0.0199 | -4.137
-10 | -0.5173 | 0.08399 | -0.0384 | -6.1591
-9.5 | -0.5383 | 0.07022 | -0.0474 | -7.6659
-9 | -0.5711 | 0.05739 | -0.0571 | -9.9512
-8.5 | -0.6033 | 0.04758 | -0.063 | -12.6797
-8 | -0.6315 | 0.04045 | -0.0642 | -15.6119
-7.5 | -0.6594 | 0.03582 | -0.0606 | -18.4087
-7 | -0.6124 | 0.02795 | -0.0668 | -21.9106
-6.5 | -0.5491 | 0.02305 | -0.0686 | -23.8221
-6 | -0.4944 | 0.02031 | -0.0661 | -24.3427
-5.5 | -0.4505 | 0.01795 | -0.0618 | -25.0975
-5 | -0.4079 | 0.01621 | -0.0576 | -25.1635
-4.5 | -0.3624 | 0.01456 | -0.0541 | -24.8901
-4 | -0.3245 | 0.01172 | -0.0515 | -27.6877
-3.5 | -0.2655 | 0.01125 | -0.0495 | -23.6
-3 | -0.2012 | 0.01137 | -0.0478 | -17.6957
-2.5 | -0.1364 | 0.01156 | -0.0463 | -11.7993
-2 | -0.0713 | 0.01172 | -0.0452 | -6.0836
-1.5 | -0.0056 | 0.01173 | -0.0445 | -0.47741
-1 | 0.0603 | 0.01173 | -0.0441 | 5.1407
-0.5 | 0.1265 | 0.01174 | -0.0439 | 10.7751
0 | 0.1926 | 0.01177 | -0.0437 | 16.3636
0.5 | 0.2587 | 0.01183 | -0.0435 | 21.8681
1 | 0.3247 | 0.01192 | -0.0433 | 27.2399
1.5 | 0.3906 | 0.01204 | -0.0429 | 32.4419
2 | 0.4559 | 0.01218 | -0.0423 | 37.4302
2.5 | 0.5205 | 0.01231 | -0.0414 | 42.2827
3 | 0.5848 | 0.01239 | -0.0401 | 47.1994
3.5 | 0.6481 | 0.01232 | -0.0382 | 52.6055
4 | 0.7083 | 0.01222 | -0.0353 | 57.9624
4.5 | 0.7629 | 0.01224 | -0.0313 | 62.3284
5 | 0.805 | 0.01287 | -0.0257 | 62.5486
5.5 | 0.8016 | 0.01542 | -0.015 | 51.9844
6 | 0.8174 | 0.01795 | -0.0087 | 45.5376
6.5 | 0.8422 | 0.02103 | -0.0059 | 40.0476
7 | 0.8695 | 0.02427 | -0.0029 | 35.8261
7.5 | 0.9051 | 0.02756 | 0.0004 | 32.8411
8 | 0.9384 | 0.03167 | 0.0036 | 29.6306
8.5 | 0.962 | 0.03674 | 0.0064 | 26.184
9 | 0.9621 | 0.04348 | 0.008 | 22.1274
9.5 | 0.9459 | 0.05177 | 0.0071 | 18.2712
10 | 0.9222 | 0.06148 | 0.0035 | 15
10.5 | 0.8949 | 0.07283 | -0.0026 | 12.2875
11 | 0.8614 | 0.08707 | -0.012 | 9.8932
11.5 | 0.8309 | 0.10312 | -0.0231 | 8.0576
12 | 0.7976 | 0.12371 | -0.0363 | 6.4473
12.5 | 0.7836 | 0.14062 | -0.0464 | 5.5725
13 | 0.7847 | 0.15403 | -0.054 | 5.0945
14 | 0.7996 | 0.18047 | -0.069 | 4.4307
14.5 | 0.8259 | 0.18847 | -0.0716 | 4.3821
15 | 0.8498 | 0.19912 | -0.0747 | 4.2678
15.5 | 0.8505 | 0.20939 | -0.0863 | 4.0618
16 | 0.8747 | 0.21753 | -0.0903 | 4.0211
16.5 | 0.904 | 0.22805 | -0.0926 | 3.964
17 | 0.9106 | 0.23705 | -0.1033 | 3.8414
17.5 | 0.9332 | 0.24575 | -0.1086 | 3.7974
18 | 0.9621 | 0.25484 | -0.1112 | 3.7753
18.5 | 0.9787 | 0.26453 | -0.1185 | 3.6998
19 | 0.9967 | 0.27335 | -0.1265 | 3.6462
19.5 | 1.0202 | 0.2818 | -0.1314 | 3.6203
20 | 1.0518 | 0.2939 | -0.1331 | 3.5788

## 25. Re 500k Mach 0.00 (1)
BIGFOIL.COM POLAR EXPORT
NACA63-213
NACA63-213 |  |  |  | Cl Max: | 1.168 | at alpha= | 10 | deg
JavaFoil+Calcfoil stall+Eppler ext transition |  |  |  | L/D Max: | 86.848 | at alpha= | 4.5 | deg
Re: | 500000 |  |  | Cd Min: | 0.00731 | at alpha= | -2 | deg
Mach: | 0 |  |  | Cl=0 at alpha= | -1.775 | deg
|  |  |  | @ Cl=0.1, Cd= | 0.0073223
|  |  |  | @ Cl=0.4, Cd= | 0.0076082
|  |  |  | @ Cl=0.6, Cd= | 0.00803
alpha (deg) | Cl | Cd | Cm | Cl/Cd
-19 | -0.69 | 0.18502 | -0.009 | -3.728
-18.5 | -0.713 | 0.18109 | -0.009 | -3.937
-18 | -0.733 | 0.17005 | -0.009 | -4.311
-17.5 | -0.751 | 0.16139 | -0.01 | -4.651
-17 | -0.767 | 0.15211 | -0.01 | -5.042
-16.5 | -0.782 | 0.14353 | -0.01 | -5.446
-16 | -0.795 | 0.13662 | -0.011 | -5.816
-15.5 | -0.805 | 0.12696 | -0.011 | -6.34
-15 | -0.813 | 0.12054 | -0.011 | -6.747
-14.5 | -0.819 | 0.11245 | -0.012 | -7.282
-14 | -0.821 | 0.10624 | -0.012 | -7.726
-13.5 | -0.82 | 0.09986 | -0.013 | -8.211
-13 | -0.815 | 0.09212 | -0.013 | -8.848
-12.5 | -0.807 | 0.08783 | -0.013 | -9.191
-12 | -0.792 | 0.08238 | -0.014 | -9.619
-11.5 | -0.774 | 0.07755 | -0.014 | -9.986
-11 | -0.753 | 0.07225 | -0.015 | -10.424
-10.5 | -0.729 | 0.06761 | -0.016 | -10.787
-10 | -0.702 | 0.06344 | -0.016 | -11.072
-9.5 | -0.678 | 0.05656 | -0.02 | -11.995
-9 | -0.764 | 0.01649 | -0.033 | -46.327
-8.5 | -0.727 | 0.01528 | -0.034 | -47.603
-8 | -0.686 | 0.0143 | -0.035 | -47.968
-7.5 | -0.641 | 0.01346 | -0.035 | -47.649
-7 | -0.593 | 0.01286 | -0.036 | -46.137
-6.5 | -0.544 | 0.0123 | -0.037 | -44.199
-6 | -0.492 | 0.01128 | -0.037 | -43.651
-5.5 | -0.439 | 0.01136 | -0.038 | -38.651
-5 | -0.382 | 0.01099 | -0.039 | -34.772
-4.5 | -0.324 | 0.01053 | -0.039 | -30.76
-4 | -0.265 | 0.01024 | -0.04 | -25.885
-3.5 | -0.206 | 0.00745 | -0.04 | -27.649
-3 | -0.146 | 0.00739 | -0.041 | -19.833
-2.5 | -0.087 | 0.00734 | -0.041 | -11.82
-2 | -0.027 | 0.00731 | -0.042 | -3.671
-1.5 | 0.033 | 0.00731 | -0.042 | 4.543
-1 | 0.093 | 0.00732 | -0.043 | 12.737
-0.5 | 0.153 | 0.00734 | -0.043 | 20.892
0 | 0.213 | 0.00736 | -0.044 | 28.991
0.5 | 0.274 | 0.00743 | -0.044 | 36.825
1 | 0.333 | 0.00753 | -0.045 | 44.252
1.5 | 0.393 | 0.0076 | -0.045 | 51.69
2 | 0.453 | 0.00767 | -0.046 | 58.973
2.5 | 0.512 | 0.00779 | -0.046 | 65.695
3 | 0.571 | 0.00796 | -0.047 | 71.708
3.5 | 0.629 | 0.0081 | -0.047 | 77.653
4 | 0.687 | 0.00832 | -0.048 | 82.519
4.5 | 0.744 | 0.00856 | -0.048 | 86.848
5 | 0.798 | 0.01273 | -0.049 | 62.727
5.5 | 0.852 | 0.01334 | -0.049 | 63.874
6 | 0.903 | 0.013 | -0.049 | 69.43
6.5 | 0.95 | 0.01478 | -0.05 | 64.285
7 | 0.995 | 0.01546 | -0.05 | 64.341
7.5 | 1.036 | 0.0163 | -0.05 | 63.538
8 | 1.073 | 0.01711 | -0.05 | 62.709
8.5 | 1.105 | 0.01807 | -0.051 | 61.126
9 | 1.132 | 0.01925 | -0.051 | 58.816
9.5 | 1.154 | 0.02035 | -0.051 | 56.724
10 | 1.168 | 0.02195 | -0.051 | 53.198
10.5 | 1.164 | 0.02551 | -0.05 | 45.605
11 | 1.004 | 0.07288 | -0.026 | 13.773
11.5 | 1.009 | 0.07855 | -0.025 | 12.849
12 | 1.011 | 0.08359 | -0.024 | 12.095
12.5 | 1.01 | 0.08874 | -0.025 | 11.384
13 | 1.005 | 0.09483 | -0.025 | 10.597
13.5 | 0.996 | 0.09993 | -0.024 | 9.965
14 | 0.984 | 0.1091 | -0.024 | 9.017
14.5 | 0.969 | 0.1161 | -0.024 | 8.346
15 | 0.952 | 0.12015 | -0.024 | 7.921

## 26. Re 500k Mach 0.00 (2)
BIGFOIL.COM POLAR EXPORT
NACA63-213
NACA63-213 |  |  |  | Cl Max: | 1.2485 | at alpha= | 14 | deg
XFOIL ncrit=9 |  |  |  | L/D Max: | 83.1555 | at alpha= | 5 | deg
Re: | 500000 |  |  | Cd Min: | 0.23709 | at alpha= | 19 | deg
Mach: | 0 |  |  | Cl=0 at alpha= | -1.5383 | deg
|  |  |  | @ Cl=0.1, Cd= | 0.0074367
|  |  |  | @ Cl=0.4, Cd= | 0.0076935
|  |  |  | @ Cl=0.6, Cd= | 0.008033
alpha (deg) | Cl | Cd | Cm | Cl/Cd
-16 | -0.6136 | 0.17424 | 0.0136 | -3.5216
-15.5 | -0.5965 | 0.16843 | 0.0109 | -3.5415
-15 | -0.5881 | 0.15986 | 0.0064 | -3.6788
-14.5 | -0.5957 | 0.1453 | -0.0026 | -4.0998
-14 | -0.5913 | 0.13681 | -0.0051 | -4.3221
-13.5 | -0.7275 | 0.08511 | -0.0321 | -8.5478
-13 | -0.7956 | 0.06567 | -0.0454 | -12.1151
-12.5 | -0.8545 | 0.05235 | -0.0523 | -16.3228
-12 | -0.887 | 0.04472 | -0.0533 | -19.8345
-11.5 | -0.915 | 0.03871 | -0.05 | -23.6373
-11 | -0.9199 | 0.03374 | -0.0458 | -27.2644
-10.5 | -0.9025 | 0.02944 | -0.043 | -30.6556
-10 | -0.8726 | 0.02642 | -0.0407 | -33.028
-9.5 | -0.84 | 0.02291 | -0.0386 | -36.6652
-9 | -0.8078 | 0.02105 | -0.0358 | -38.3753
-8.5 | -0.7431 | 0.01903 | -0.0392 | -39.0489
-8 | -0.6732 | 0.01726 | -0.0433 | -39.0035
-7.5 | -0.6173 | 0.01522 | -0.0448 | -40.5585
-7 | -0.5712 | 0.0143 | -0.0434 | -39.9441
-6.5 | -0.5271 | 0.01314 | -0.0417 | -40.1142
-6 | -0.4786 | 0.01235 | -0.0407 | -38.753
-5.5 | -0.4289 | 0.0115 | -0.04 | -37.2957
-5 | -0.3789 | 0.01048 | -0.0394 | -36.1546
-4.5 | -0.331 | 0.00883 | -0.0393 | -37.4858
-4 | -0.2791 | 0.00783 | -0.0393 | -35.645
-3.5 | -0.2232 | 0.0076 | -0.0394 | -29.3684
-3 | -0.1667 | 0.00748 | -0.0395 | -22.2861
-2.5 | -0.1099 | 0.00745 | -0.0396 | -14.7517
-2 | -0.053 | 0.00743 | -0.0397 | -7.1332
-1.5 | 0.0044 | 0.00744 | -0.0399 | 0.5914
-1 | 0.0616 | 0.00743 | -0.0401 | 8.2907
-0.5 | 0.1191 | 0.00744 | -0.0403 | 16.0081
0 | 0.1766 | 0.00747 | -0.0406 | 23.6412
0.5 | 0.234 | 0.00751 | -0.0409 | 31.1585
1 | 0.2913 | 0.00757 | -0.0411 | 38.4808
1.5 | 0.3484 | 0.00763 | -0.0413 | 45.6619
2 | 0.4053 | 0.0077 | -0.0414 | 52.6364
2.5 | 0.462 | 0.00777 | -0.0415 | 59.4595
3 | 0.5178 | 0.00784 | -0.0414 | 66.0459
3.5 | 0.5735 | 0.00795 | -0.0413 | 72.1384
4 | 0.6278 | 0.00812 | -0.041 | 77.3153
4.5 | 0.6817 | 0.00836 | -0.0406 | 81.5431
5 | 0.7326 | 0.00881 | -0.0397 | 83.1555
5.5 | 0.7743 | 0.01018 | -0.0379 | 76.0609
6 | 0.8116 | 0.01198 | -0.0356 | 67.7462
6.5 | 0.8474 | 0.01339 | -0.0325 | 63.286
7 | 0.8803 | 0.01421 | -0.0281 | 61.9493
7.5 | 0.9298 | 0.01545 | -0.0281 | 60.1812
8 | 0.9762 | 0.01663 | -0.0275 | 58.7011
8.5 | 1.0133 | 0.01837 | -0.0256 | 55.1606
9 | 1.0519 | 0.01975 | -0.0238 | 53.2608
9.5 | 1.0786 | 0.02167 | -0.0204 | 49.7739
10 | 1.1044 | 0.02377 | -0.0171 | 46.4619
10.5 | 1.1328 | 0.0256 | -0.0146 | 44.25
11 | 1.1589 | 0.02776 | -0.0122 | 41.7471
11.5 | 1.1836 | 0.03147 | -0.01 | 37.6104
12 | 1.2042 | 0.03403 | -0.0078 | 35.3864
12.5 | 1.2215 | 0.03716 | -0.0059 | 32.8714
13 | 1.2348 | 0.04071 | -0.0045 | 30.3316
13.5 | 1.2441 | 0.04483 | -0.0036 | 27.7515
14 | 1.2485 | 0.05 | -0.0031 | 24.97
14.5 | 1.2296 | 0.0587 | -0.0035 | 20.9472
15 | 1.2091 | 0.06734 | -0.006 | 17.9552
15.5 | 1.1793 | 0.07859 | -0.0107 | 15.0057
16 | 1.1408 | 0.09299 | -0.0184 | 12.268
16.5 | 1.0922 | 0.11168 | -0.03 | 9.7797
17 | 1.0275 | 0.13728 | -0.0466 | 7.4847
17.5 | 0.8669 | 0.21257 | -0.0859 | 4.0782
18 | 0.884 | 0.21879 | -0.0896 | 4.0404
18.5 | 0.9021 | 0.22439 | -0.0919 | 4.0202
19 | 0.9069 | 0.23709 | -0.1006 | 3.8251

## 27. Re 500k Mach 0.10 (1)
BIGFOIL.COM POLAR EXPORT
NACA63-213
NACA63-213 |  |  |  | Cl Max: | 1.152 | at alpha= | 9.5 | deg
JavaFoil+Calcfoil stall+Eppler ext transition |  |  |  | L/D Max: | 87.028 | at alpha= | 4.5 | deg
Re: | 500000 |  |  | Cd Min: | 0.00731 | at alpha= | -1.5 | deg
Mach: | 0.1 |  |  | Cl=0 at alpha= | -1.775 | deg
|  |  |  | @ Cl=0.1, Cd= | 0.007322
|  |  |  | @ Cl=0.4, Cd= | 0.0076192
|  |  |  | @ Cl=0.6, Cd= | 0.0080372
alpha (deg) | Cl | Cd | Cm | Cl/Cd
-18.5 | -0.667 | 0.18629 | -0.009 | -3.579
-18 | -0.69 | 0.17533 | -0.009 | -3.937
-17.5 | -0.712 | 0.16475 | -0.01 | -4.319
-17 | -0.731 | 0.15486 | -0.01 | -4.723
-16.5 | -0.75 | 0.14556 | -0.01 | -5.15
-16 | -0.766 | 0.13742 | -0.01 | -5.575
-15.5 | -0.78 | 0.13007 | -0.011 | -5.999
-15 | -0.792 | 0.12292 | -0.011 | -6.442
-14.5 | -0.801 | 0.11374 | -0.012 | -7.038
-14 | -0.806 | 0.1074 | -0.012 | -7.501
-13.5 | -0.808 | 0.10048 | -0.012 | -8.038
-13 | -0.805 | 0.09348 | -0.012 | -8.616
-12.5 | -0.8 | 0.08836 | -0.013 | -9.053
-12 | -0.787 | 0.08245 | -0.013 | -9.545
-11.5 | -0.771 | 0.07781 | -0.014 | -9.903
-11 | -0.75 | 0.07282 | -0.014 | -10.306
-10.5 | -0.728 | 0.06789 | -0.015 | -10.72
-10 | -0.702 | 0.06409 | -0.016 | -10.948
-9.5 | -0.676 | 0.0583 | -0.019 | -11.597
-9 | -0.764 | 0.01682 | -0.033 | -45.421
-8.5 | -0.728 | 0.01545 | -0.034 | -47.141
-8 | -0.687 | 0.01446 | -0.035 | -47.511
-7.5 | -0.643 | 0.01362 | -0.035 | -47.191
-7 | -0.595 | 0.01295 | -0.036 | -45.952
-6.5 | -0.545 | 0.01238 | -0.037 | -44.06
-6 | -0.494 | 0.01187 | -0.037 | -41.618
-5.5 | -0.441 | 0.0114 | -0.038 | -38.686
-5 | -0.384 | 0.011 | -0.039 | -34.894
-4.5 | -0.325 | 0.01063 | -0.039 | -30.611
-4 | -0.266 | 0.01025 | -0.04 | -26.005
-3.5 | -0.207 | 0.00745 | -0.04 | -27.797
-3 | -0.147 | 0.00739 | -0.041 | -19.921
-2.5 | -0.087 | 0.00734 | -0.041 | -11.884
-2 | -0.027 | 0.00733 | -0.042 | -3.68
-1.5 | 0.033 | 0.00731 | -0.042 | 4.564
-1 | 0.094 | 0.00732 | -0.043 | 12.796
-0.5 | 0.154 | 0.00734 | -0.043 | 20.989
0 | 0.215 | 0.00737 | -0.044 | 29.122
0.5 | 0.275 | 0.00744 | -0.044 | 36.969
1 | 0.335 | 0.00753 | -0.045 | 44.443
1.5 | 0.395 | 0.00761 | -0.045 | 51.911
2 | 0.455 | 0.00772 | -0.046 | 58.938
2.5 | 0.514 | 0.00783 | -0.046 | 65.724
3 | 0.574 | 0.00797 | -0.047 | 71.968
3.5 | 0.632 | 0.00812 | -0.047 | 77.895
4 | 0.69 | 0.00834 | -0.048 | 82.774
4.5 | 0.747 | 0.00859 | -0.048 | 87.028
5 | 0.802 | 0.0128 | -0.049 | 62.653
5.5 | 0.856 | 0.01299 | -0.049 | 65.89
6 | 0.906 | 0.01421 | -0.05 | 63.758
6.5 | 0.953 | 0.01488 | -0.05 | 64.076
7 | 0.997 | 0.01563 | -0.05 | 63.794
7.5 | 1.039 | 0.01645 | -0.05 | 63.139
8 | 1.075 | 0.01728 | -0.051 | 62.214
8.5 | 1.106 | 0.0183 | -0.051 | 60.455
9 | 1.132 | 0.01948 | -0.051 | 58.101
9.5 | 1.152 | 0.02061 | -0.051 | 55.917
10 | 1.143 | 0.02454 | -0.05 | 46.572
10.5 | 0.99 | 0.06925 | -0.026 | 14.294
11 | 0.999 | 0.07403 | -0.026 | 13.489
11.5 | 1.002 | 0.07911 | -0.026 | 12.668
12 | 1.001 | 0.08473 | -0.024 | 11.81
12.5 | 0.997 | 0.08992 | -0.025 | 11.083
13 | 0.988 | 0.09635 | -0.024 | 10.253
13.5 | 0.976 | 0.10226 | -0.025 | 9.544
14 | 0.96 | 0.1115 | -0.024 | 8.61
14.5 | 0.941 | 0.11899 | -0.024 | 7.911

## 28. Re 500k Mach 0.10 (2)
BIGFOIL.COM POLAR EXPORT
NACA63-213
NACA63-213 |  |  |  | Cl Max: | 1.2307 | at alpha= | 13.5 | deg
XFOIL ncrit=9 |  |  |  | L/D Max: | 82.8684 | at alpha= | 5 | deg
Re: | 500000 |  |  | Cd Min: | 0.22575 | at alpha= | 18.5 | deg
Mach: | 0.1 |  |  | Cl=0 at alpha= | -1.5363 | deg
|  |  |  | @ Cl=0.1, Cd= | 0.0074666
|  |  |  | @ Cl=0.4, Cd= | 0.0077021
|  |  |  | @ Cl=0.6, Cd= | 0.0080509
alpha (deg) | Cl | Cd | Cm | Cl/Cd
-16 | -0.6131 | 0.17514 | 0.014 | -3.5006
-15.5 | -0.596 | 0.16927 | 0.0113 | -3.521
-15 | -0.5874 | 0.16063 | 0.0066 | -3.6569
-14.5 | -0.5938 | 0.14652 | -0.0021 | -4.0527
-14 | -0.5881 | 0.13822 | -0.0046 | -4.2548
-13.5 | -0.5732 | 0.1327 | -0.0067 | -4.3195
-13 | -0.7575 | 0.07233 | -0.0409 | -10.4728
-12.5 | -0.8165 | 0.05729 | -0.0506 | -14.2521
-12 | -0.856 | 0.04793 | -0.0538 | -17.8594
-11.5 | -0.8894 | 0.04078 | -0.0526 | -21.8097
-11 | -0.9076 | 0.03557 | -0.0479 | -25.5159
-10.5 | -0.8983 | 0.03076 | -0.0446 | -29.2035
-10 | -0.8726 | 0.0273 | -0.0421 | -31.9634
-9.5 | -0.8416 | 0.02381 | -0.0397 | -35.3465
-9 | -0.8101 | 0.02152 | -0.0369 | -37.6441
-8.5 | -0.746 | 0.01941 | -0.0401 | -38.4338
-8 | -0.6761 | 0.01749 | -0.0441 | -38.6564
-7.5 | -0.6198 | 0.01542 | -0.0454 | -40.1946
-7 | -0.5741 | 0.01446 | -0.0439 | -39.7026
-6.5 | -0.5295 | 0.01333 | -0.0422 | -39.7224
-6 | -0.4815 | 0.01244 | -0.0411 | -38.7058
-5.5 | -0.4316 | 0.01157 | -0.0402 | -37.3034
-5 | -0.3809 | 0.01062 | -0.0397 | -35.8663
-4.5 | -0.3328 | 0.00897 | -0.0395 | -37.1014
-4 | -0.2811 | 0.00787 | -0.0395 | -35.7179
-3.5 | -0.2249 | 0.00763 | -0.0396 | -29.4758
-3 | -0.168 | 0.00751 | -0.0397 | -22.3702
-2.5 | -0.1108 | 0.00747 | -0.0398 | -14.8327
-2 | -0.0536 | 0.00745 | -0.0398 | -7.1946
-1.5 | 0.0042 | 0.00746 | -0.04 | 0.563
-1 | 0.0619 | 0.00746 | -0.0403 | 8.2976
-0.5 | 0.1197 | 0.00747 | -0.0405 | 16.0241
0 | 0.1775 | 0.0075 | -0.0408 | 23.6667
0.5 | 0.2352 | 0.00753 | -0.041 | 31.2351
1 | 0.2928 | 0.00758 | -0.0413 | 38.628
1.5 | 0.3503 | 0.00765 | -0.0414 | 45.7908
2 | 0.4075 | 0.00771 | -0.0416 | 52.8534
2.5 | 0.4646 | 0.00778 | -0.0417 | 59.7172
3 | 0.5207 | 0.00787 | -0.0415 | 66.1626
3.5 | 0.5768 | 0.00797 | -0.0414 | 72.3714
4 | 0.6313 | 0.00816 | -0.041 | 77.3652
4.5 | 0.6857 | 0.0084 | -0.0407 | 81.631
5 | 0.7367 | 0.00889 | -0.0398 | 82.8684
5.5 | 0.7777 | 0.01037 | -0.0378 | 74.9952
6 | 0.815 | 0.01216 | -0.0353 | 67.023
6.5 | 0.8517 | 0.01352 | -0.0323 | 62.9956
7 | 0.8845 | 0.01435 | -0.0279 | 61.6376
7.5 | 0.9334 | 0.01561 | -0.0276 | 59.795
8 | 0.9789 | 0.01689 | -0.0268 | 57.9574
8.5 | 1.0157 | 0.01863 | -0.0247 | 54.5196
9 | 1.0529 | 0.02009 | -0.0226 | 52.4092
9.5 | 1.0755 | 0.02231 | -0.0187 | 48.2071
10 | 1.1037 | 0.02427 | -0.0157 | 45.4759
10.5 | 1.1318 | 0.02625 | -0.0132 | 43.1162
11 | 1.1574 | 0.02858 | -0.0108 | 40.4969
11.5 | 1.1811 | 0.03237 | -0.0085 | 36.4875
12 | 1.2002 | 0.0353 | -0.0063 | 34
12.5 | 1.2149 | 0.03876 | -0.0045 | 31.3442
13 | 1.2251 | 0.04274 | -0.0032 | 28.664
13.5 | 1.2307 | 0.04743 | -0.0026 | 25.9477
14 | 1.2284 | 0.05357 | -0.0025 | 22.9307
14.5 | 1.2017 | 0.06341 | -0.0041 | 18.9513
15 | 1.1752 | 0.07354 | -0.008 | 15.9804
15.5 | 1.1405 | 0.08661 | -0.0145 | 13.1682
16 | 1.0981 | 0.10305 | -0.0243 | 10.656
16.5 | 1.0456 | 0.12426 | -0.038 | 8.4146
17 | 0.8634 | 0.20139 | -0.0785 | 4.2872
17.5 | 0.8683 | 0.21377 | -0.0868 | 4.0618
18 | 0.8857 | 0.22004 | -0.0906 | 4.0252
18.5 | 0.9041 | 0.22575 | -0.0928 | 4.0049

## 29. Re 500k Mach 0.25 (1)
BIGFOIL.COM POLAR EXPORT
NACA63-213
NACA63-213 |  |  |  | Cl Max: | 1.125 | at alpha= | 9 | deg
JavaFoil+Calcfoil stall+Eppler ext transition |  |  |  | L/D Max: | 87.772 | at alpha= | 4.5 | deg
Re: | 500000 |  |  | Cd Min: | 0.00739 | at alpha= | -1.5 | deg
Mach: | 0.25 |  |  | Cl=0 at alpha= | -1.7742 | deg
|  |  |  | @ Cl=0.1, Cd= | 0.0074019
|  |  |  | @ Cl=0.4, Cd= | 0.0076932
|  |  |  | @ Cl=0.6, Cd= | 0.0081185
alpha (deg) | Cl | Cd | Cm | Cl/Cd
-17 | -0.399 | 0.18926 | -0.01 | -2.111
-16.5 | -0.456 | 0.19069 | -0.01 | -2.393
-16 | -0.509 | 0.17413 | -0.01 | -2.922
-15.5 | -0.557 | 0.15691 | -0.011 | -3.552
-15 | -0.601 | 0.14335 | -0.011 | -4.194
-14.5 | -0.64 | 0.13033 | -0.011 | -4.911
-14 | -0.673 | 0.11971 | -0.011 | -5.626
-13.5 | -0.701 | 0.10977 | -0.012 | -6.383
-13 | -0.722 | 0.10051 | -0.012 | -7.179
-12.5 | -0.736 | 0.09521 | -0.013 | -7.728
-12 | -0.739 | 0.08871 | -0.013 | -8.325
-11.5 | -0.735 | 0.08138 | -0.014 | -9.034
-11 | -0.726 | 0.07653 | -0.014 | -9.49
-10.5 | -0.713 | 0.07077 | -0.015 | -10.068
-10 | -0.694 | 0.06635 | -0.016 | -10.457
-9.5 | -0.67 | 0.06151 | -0.016 | -10.901
-9 | -0.644 | 0.05713 | -0.018 | -11.268
-8.5 | -0.728 | 0.01683 | -0.034 | -43.242
-8 | -0.693 | 0.01537 | -0.035 | -45.083
-7.5 | -0.651 | 0.01424 | -0.036 | -45.714
-7 | -0.605 | 0.01353 | -0.037 | -44.677
-6.5 | -0.555 | 0.01287 | -0.038 | -43.147
-6 | -0.503 | 0.01224 | -0.038 | -41.125
-5.5 | -0.449 | 0.01173 | -0.039 | -38.294
-5 | -0.394 | 0.0113 | -0.04 | -34.86
-4.5 | -0.334 | 0.01089 | -0.04 | -30.673
-4 | -0.274 | 0.01049 | -0.041 | -26.096
-3.5 | -0.213 | 0.00753 | -0.041 | -28.238
-3 | -0.151 | 0.00748 | -0.042 | -20.207
-2.5 | -0.09 | 0.00745 | -0.043 | -12.028
-2 | -0.028 | 0.0074 | -0.043 | -3.748
-1.5 | 0.034 | 0.00739 | -0.044 | 4.636
-1 | 0.096 | 0.0074 | -0.044 | 13.02
-0.5 | 0.158 | 0.00743 | -0.045 | 21.298
0 | 0.22 | 0.00746 | -0.045 | 29.542
0.5 | 0.283 | 0.00753 | -0.046 | 37.52
1 | 0.344 | 0.00763 | -0.046 | 45.073
1.5 | 0.406 | 0.0077 | -0.047 | 52.66
2 | 0.467 | 0.00778 | -0.047 | 60.035
2.5 | 0.528 | 0.00796 | -0.048 | 66.356
3 | 0.589 | 0.00808 | -0.048 | 72.912
3.5 | 0.649 | 0.00829 | -0.049 | 78.336
4 | 0.709 | 0.00848 | -0.049 | 83.536
4.5 | 0.767 | 0.00874 | -0.05 | 87.772
5 | 0.822 | 0.01327 | -0.05 | 61.936
5.5 | 0.875 | 0.01411 | -0.051 | 62.02
6 | 0.924 | 0.01477 | -0.051 | 62.569
6.5 | 0.97 | 0.01554 | -0.051 | 62.386
7 | 1.013 | 0.01636 | -0.051 | 61.883
7.5 | 1.051 | 0.01733 | -0.051 | 60.677
8 | 1.083 | 0.01838 | -0.052 | 58.925
8.5 | 1.108 | 0.01953 | -0.052 | 56.721
9 | 1.125 | 0.021 | -0.052 | 53.562
9.5 | 0.951 | 0.06211 | -0.027 | 15.318
10 | 0.956 | 0.06696 | -0.026 | 14.282
10.5 | 0.955 | 0.07196 | -0.024 | 13.268
11 | 0.947 | 0.07816 | -0.024 | 12.11
11.5 | 0.932 | 0.08559 | -0.024 | 10.884
12 | 0.909 | 0.09241 | -0.024 | 9.836
12.5 | 0.879 | 0.09878 | -0.023 | 8.897
13 | 0.842 | 0.10515 | -0.023 | 8.008
13.5 | 0.799 | 0.11664 | -0.022 | 6.848
14 | 0.749 | 0.12696 | -0.021 | 5.902

## 30. Re 500k Mach 0.25 (2)
BIGFOIL.COM POLAR EXPORT
NACA63-213
NACA63-213 |  |  |  | Cl Max: | 1.1524 | at alpha= | 11.5 | deg
XFOIL ncrit=9 |  |  |  | L/D Max: | 81.8403 | at alpha= | 4.5 | deg
Re: | 500000 |  |  | Cd Min: | 0.19704 | at alpha= | 16.5 | deg
Mach: | 0.25 |  |  | Cl=0 at alpha= | -1.5244 | deg
|  |  |  | @ Cl=0.1, Cd= | 0.00758
|  |  |  | @ Cl=0.4, Cd= | 0.0077963
|  |  |  | @ Cl=0.6, Cd= | 0.0081568
alpha (deg) | Cl | Cd | Cm | Cl/Cd
-15 | -0.5909 | 0.16311 | 0.0061 | -3.6227
-14 | -0.5751 | 0.14481 | -0.002 | -3.9714
-13.5 | -0.559 | 0.13887 | -0.0044 | -4.0253
-13 | -0.5545 | 0.12957 | -0.009 | -4.2795
-12.5 | -0.6836 | 0.08126 | -0.0353 | -8.4125
-12 | -0.7263 | 0.06592 | -0.046 | -11.0179
-11.5 | -0.7679 | 0.0539 | -0.0535 | -14.2468
-11 | -0.8032 | 0.04497 | -0.0565 | -17.8608
-10.5 | -0.8308 | 0.03829 | -0.0553 | -21.6976
-10 | -0.8459 | 0.03342 | -0.0506 | -25.3112
-9.5 | -0.8352 | 0.02934 | -0.0467 | -28.4663
-9 | -0.8161 | 0.02466 | -0.0432 | -33.0941
-8.5 | -0.7603 | 0.02187 | -0.0449 | -34.7645
-8 | -0.6898 | 0.01909 | -0.0485 | -36.1341
-7.5 | -0.6311 | 0.01703 | -0.0493 | -37.0581
-7 | -0.5888 | 0.01542 | -0.047 | -38.1842
-6.5 | -0.5426 | 0.01433 | -0.0449 | -37.8646
-5.5 | -0.4458 | 0.01205 | -0.042 | -36.9959
-5 | -0.3928 | 0.01119 | -0.0412 | -35.1028
-4 | -0.2914 | 0.00813 | -0.0407 | -35.8426
-3.5 | -0.2337 | 0.00777 | -0.0407 | -30.0772
-3 | -0.1749 | 0.00764 | -0.0407 | -22.8927
-2.5 | -0.1158 | 0.00759 | -0.0407 | -15.2569
-2 | -0.0565 | 0.00759 | -0.0408 | -7.444
-1.5 | 0.0029 | 0.00758 | -0.0409 | 0.38259
-1 | 0.0626 | 0.00758 | -0.0411 | 8.2586
-0.5 | 0.1223 | 0.00758 | -0.0414 | 16.1346
0 | 0.1821 | 0.00759 | -0.0417 | 23.9921
0.5 | 0.2418 | 0.00763 | -0.0419 | 31.6907
1 | 0.3014 | 0.00768 | -0.0422 | 39.2448
1.5 | 0.3609 | 0.00775 | -0.0424 | 46.5677
2 | 0.42 | 0.00782 | -0.0425 | 53.7084
2.5 | 0.479 | 0.00792 | -0.0425 | 60.4798
3 | 0.5372 | 0.008 | -0.0423 | 67.15
3.5 | 0.595 | 0.00814 | -0.0421 | 73.0958
4 | 0.6516 | 0.00833 | -0.0415 | 78.2233
4.5 | 0.7071 | 0.00864 | -0.0409 | 81.8403
5 | 0.7577 | 0.00939 | -0.0395 | 80.6922
5.5 | 0.7957 | 0.01141 | -0.037 | 69.7371
6 | 0.8332 | 0.01315 | -0.034 | 63.3612
6.5 | 0.8725 | 0.01441 | -0.0308 | 60.5482
7 | 0.9048 | 0.01527 | -0.0258 | 59.2534
7.5 | 0.9501 | 0.01663 | -0.0243 | 57.1317
8 | 0.9835 | 0.01877 | -0.0215 | 52.3974
8.5 | 1.0194 | 0.02023 | -0.0186 | 50.3905
9 | 1.0472 | 0.0222 | -0.0151 | 47.1712
9.5 | 1.0697 | 0.0252 | -0.0115 | 42.4484
10 | 1.0992 | 0.02754 | -0.0088 | 39.9129
10.5 | 1.1243 | 0.0304 | -0.0063 | 36.9836
11 | 1.1444 | 0.0342 | -0.0039 | 33.462
11.5 | 1.1524 | 0.03924 | -0.0014 | 29.368
12 | 1.1511 | 0.0449 | 0 | 25.637
12.5 | 1.1415 | 0.05171 | 0 | 22.075
13 | 1.1243 | 0.05997 | -0.0017 | 18.7477
13.5 | 1.0971 | 0.07054 | -0.0059 | 15.5529
14 | 1.0643 | 0.08353 | -0.0128 | 12.7415
14.5 | 1.0122 | 0.10258 | -0.0248 | 9.8674
15 | 0.8798 | 0.14989 | -0.0539 | 5.8696
15.5 | 0.8617 | 0.16762 | -0.0633 | 5.1408
16 | 0.8442 | 0.19128 | -0.0746 | 4.4134
16.5 | 0.863 | 0.19704 | -0.0775 | 4.3798

## 31. Re 500k Mach 0.50 (1)
BIGFOIL.COM POLAR EXPORT
NACA63-213
NACA63-213 |  |  |  | Cl Max: | 1.173 | at alpha= | 20 | deg
JavaFoil+Calcfoil stall+Eppler ext transition |  |  |  | L/D Max: | 84.402 | at alpha= | 4 | deg
Re: | 500000 |  |  | Cd Min: | 0.00771 | at alpha= | -1.5 | deg
Mach: | 0.5 |  |  | Cl=0 at alpha= | -1.7754 | deg
|  |  |  | @ Cl=0.1, Cd= | 0.0077366
|  |  |  | @ Cl=0.4, Cd= | 0.0080509
|  |  |  | @ Cl=0.6, Cd= | 0.0085143
alpha (deg) | Cl | Cd | Cm | Cl/Cd
-20 | -0.998 | 0.22758 | -0.015 | -4.383
-19.5 | -0.971 | 0.22328 | -0.015 | -4.348
-19 | -0.944 | 0.21684 | -0.015 | -4.355
-18.5 | -0.918 | 0.21519 | -0.016 | -4.264
-18 | -0.891 | 0.20998 | -0.016 | -4.243
-17.5 | -0.862 | 0.1972 | -0.016 | -4.371
-17 | -0.835 | 0.19334 | -0.016 | -4.319
-16.5 | -0.808 | 0.18986 | -0.016 | -4.257
-16 | -0.781 | 0.18521 | -0.016 | -4.219
-15.5 | -0.753 | 0.16817 | -0.016 | -4.478
-15 | -0.726 | 0.16192 | -0.016 | -4.482
-14.5 | -0.699 | 0.15887 | -0.016 | -4.398
-14 | -0.672 | 0.15361 | -0.017 | -4.373
-13.5 | -0.645 | 0.1506 | -0.017 | -4.28
-13 | -0.616 | 0.13986 | -0.016 | -4.405
-12.5 | -0.589 | 0.13437 | -0.016 | -4.383
-12 | -0.562 | 0.13269 | -0.016 | -4.234
-11.5 | -0.535 | 0.12999 | -0.017 | -4.112
-11 | -0.507 | 0.11945 | -0.017 | -4.245
-10.5 | -0.479 | 0.11823 | -0.016 | -4.053
-10 | -0.452 | 0.11552 | -0.016 | -3.912
-9.5 | -0.425 | 0.11282 | -0.016 | -3.763
-9 | -0.397 | 0.09609 | -0.015 | -4.129
-8.5 | -0.37 | 0.06767 | -0.016 | -5.462
-8 | -0.486 | 0.06086 | -0.015 | -7.981
-7.5 | -0.529 | 0.0526 | -0.018 | -10.051
-7 | -0.517 | 0.0482 | -0.02 | -10.727
-6.5 | -0.487 | 0.04454 | -0.02 | -10.924
-6 | -0.539 | 0.01435 | -0.042 | -37.53
-5.5 | -0.486 | 0.01348 | -0.043 | -36.02
-5 | -0.427 | 0.01274 | -0.044 | -33.557
-4.5 | -0.366 | 0.01209 | -0.044 | -30.24
-4 | -0.302 | 0.0115 | -0.045 | -26.22
-3.5 | -0.236 | 0.01083 | -0.046 | -21.795
-3 | -0.169 | 0.00786 | -0.047 | -21.477
-2.5 | -0.1 | 0.00782 | -0.048 | -12.795
-2 | -0.031 | 0.00777 | -0.048 | -3.988
-1.5 | 0.038 | 0.00771 | -0.049 | 4.969
-1 | 0.108 | 0.00774 | -0.049 | 13.914
-0.5 | 0.177 | 0.00778 | -0.05 | 22.756
0 | 0.246 | 0.00784 | -0.051 | 31.458
0.5 | 0.316 | 0.00793 | -0.051 | 39.853
1 | 0.384 | 0.00803 | -0.052 | 47.828
1.5 | 0.453 | 0.00812 | -0.052 | 55.795
2 | 0.522 | 0.00828 | -0.053 | 63.064
2.5 | 0.59 | 0.00848 | -0.053 | 69.613
3 | 0.657 | 0.00871 | -0.054 | 75.492
3.5 | 0.724 | 0.00902 | -0.055 | 80.23
4 | 0.788 | 0.00934 | -0.055 | 84.402
4.5 | 0.841 | 0.01482 | -0.055 | 56.706
5 | 0.894 | 0.01574 | -0.055 | 56.795
5.5 | 0.942 | 0.01675 | -0.056 | 56.252
6 | 0.982 | 0.01795 | -0.056 | 54.73
6.5 | 1.009 | 0.01955 | -0.056 | 51.639
7 | 0.848 | 0.04995 | -0.027 | 16.986
7.5 | 0.826 | 0.05625 | -0.023 | 14.679
8 | 0.533 | 0.08272 | -0.021 | 6.44
8.5 | 0.56 | 0.09005 | -0.022 | 6.215
9 | 0.587 | 0.10403 | -0.024 | 5.64
9.5 | 0.614 | 0.10319 | -0.025 | 5.948
10 | 0.64 | 0.11163 | -0.025 | 5.737
10.5 | 0.667 | 0.11387 | -0.026 | 5.858
11 | 0.695 | 0.12054 | -0.028 | 5.764
11.5 | 0.721 | 0.13352 | -0.028 | 5.401
12 | 0.748 | 0.13234 | -0.029 | 5.65
12.5 | 0.774 | 0.13775 | -0.029 | 5.621
13 | 0.802 | 0.14759 | -0.031 | 5.435
13.5 | 0.828 | 0.15146 | -0.032 | 5.469
14 | 0.855 | 0.15328 | -0.032 | 5.576
14.5 | 0.882 | 0.17043 | -0.034 | 5.177
15 | 0.909 | 0.17301 | -0.035 | 5.255
15.5 | 0.935 | 0.17506 | -0.035 | 5.341
16 | 0.961 | 0.18462 | -0.035 | 5.207
16.5 | 0.99 | 0.18859 | -0.037 | 5.249
17 | 1.015 | 0.202 | -0.037 | 5.027
17.5 | 1.041 | 0.20701 | -0.038 | 5.03
18 | 1.067 | 0.20778 | -0.038 | 5.136
18.5 | 1.096 | 0.20942 | -0.04 | 5.232
19 | 1.122 | 0.22077 | -0.04 | 5.081
19.5 | 1.147 | 0.22666 | -0.04 | 5.06
20 | 1.173 | 0.23229 | -0.041 | 5.048

## 32. Re 500k Mach 0.50 (2)
BIGFOIL.COM POLAR EXPORT
NACA63-213
NACA63-213 |  |  |  | Cl Max: | 1.0504 | at alpha= | 20 | deg
XFOIL ncrit=9 |  |  |  | L/D Max: | 80.3034 | at alpha= | 4 | deg
Re: | 500000 |  |  | Cd Min: | 0.2925 | at alpha= | 20 | deg
Mach: | 0.5 |  |  | Cl=0 at alpha= | -1.4861 | deg
|  |  |  | @ Cl=0.1, Cd= | 0.00811
|  |  |  | @ Cl=0.4, Cd= | 0.0083584
|  |  |  | @ Cl=0.6, Cd= | 0.0086923
alpha (deg) | Cl | Cd | Cm | Cl/Cd
-20 | -0.7969 | 0.26558 | 0.064 | -3.0006
-19.5 | -0.7747 | 0.25725 | 0.0587 | -3.0115
-19 | -0.7564 | 0.24781 | 0.0515 | -3.0523
-18.5 | -0.7341 | 0.23871 | 0.0469 | -3.0753
-18 | -0.7104 | 0.23145 | 0.0432 | -3.0693
-17.5 | -0.6887 | 0.22328 | 0.0383 | -3.0845
-17 | -0.5052 | 0.18406 | 0.0235 | -2.7448
-16.5 | -0.4855 | 0.17804 | 0.0206 | -2.7269
-16 | -0.4719 | 0.17129 | 0.0161 | -2.755
-15.5 | -0.4717 | 0.16384 | 0.0091 | -2.879
-15 | -0.4518 | 0.15679 | 0.0067 | -2.8816
-14.5 | -0.4347 | 0.15117 | 0.0036 | -2.8756
-14 | -0.4325 | 0.1442 | -0.0027 | -2.9993
-13.5 | -0.4303 | 0.13677 | -0.0085 | -3.1462
-13 | -0.4192 | 0.13059 | -0.0108 | -3.21
-12.5 | -0.4078 | 0.12527 | -0.0135 | -3.2554
-12 | -0.4013 | 0.11797 | -0.0175 | -3.4017
-11.5 | -0.5174 | 0.11281 | -0.0207 | -4.5865
-11 | -0.5215 | 0.10127 | -0.0266 | -5.1496
-10.5 | -0.5305 | 0.08968 | -0.0328 | -5.9155
-10 | -0.5507 | 0.07547 | -0.0411 | -7.2969
-9.5 | -0.5864 | 0.05992 | -0.0525 | -9.7864
-9 | -0.62 | 0.04819 | -0.0608 | -12.8657
-8.5 | -0.6493 | 0.03925 | -0.0648 | -16.5427
-7.5 | -0.643 | 0.02534 | -0.0697 | -25.3749
-7 | -0.6251 | 0.02152 | -0.0643 | -29.0474
-6.5 | -0.5861 | 0.01885 | -0.0598 | -31.0928
-6 | -0.5403 | 0.01663 | -0.0558 | -32.4895
-5.5 | -0.4953 | 0.01467 | -0.0521 | -33.7628
-5 | -0.4417 | 0.01333 | -0.0494 | -33.1358
-4.5 | -0.3854 | 0.01204 | -0.0475 | -32.01
-4 | -0.3272 | 0.01072 | -0.0462 | -30.5224
-3.5 | -0.273 | 0.00861 | -0.0457 | -31.7073
-3 | -0.2066 | 0.0082 | -0.0453 | -25.1951
-2.5 | -0.1384 | 0.00811 | -0.0451 | -17.0654
-2 | -0.0701 | 0.00809 | -0.045 | -8.665
-1.5 | -0.0019 | 0.0081 | -0.045 | -0.23457
-1 | 0.0666 | 0.00811 | -0.0452 | 8.2121
-0.5 | 0.135 | 0.00811 | -0.0455 | 16.6461
0 | 0.2033 | 0.00814 | -0.0458 | 24.9754
0.5 | 0.2715 | 0.00819 | -0.046 | 33.1502
1 | 0.3397 | 0.00827 | -0.0462 | 41.0762
1.5 | 0.4079 | 0.00837 | -0.0463 | 48.7336
2 | 0.4759 | 0.00847 | -0.0463 | 56.1865
2.5 | 0.5438 | 0.0086 | -0.046 | 63.2326
3 | 0.6108 | 0.00871 | -0.0454 | 70.1263
3.5 | 0.6768 | 0.0089 | -0.0444 | 76.0449
4 | 0.7412 | 0.00923 | -0.043 | 80.3034
4.5 | 0.7936 | 0.01035 | -0.04 | 76.6763
5 | 0.8247 | 0.01293 | -0.035 | 63.7819
5.5 | 0.8619 | 0.0148 | -0.0302 | 58.2365
6 | 0.8965 | 0.01647 | -0.0246 | 54.4323
6.5 | 0.915 | 0.01818 | -0.0167 | 50.33
7 | 0.9183 | 0.02037 | -0.0076 | 45.081
7.5 | 0.9495 | 0.02346 | -0.0049 | 40.4731
8 | 0.9706 | 0.02743 | -0.0014 | 35.3846
8.5 | 0.9968 | 0.03155 | 0.0019 | 31.5943
9 | 1.0067 | 0.03721 | 0.0043 | 27.0546
9.5 | 1.0002 | 0.04447 | 0.0048 | 22.4916
10 | 0.983 | 0.05328 | 0.0028 | 18.4497
10.5 | 0.9569 | 0.06403 | -0.0021 | 14.9446
11 | 0.9259 | 0.07711 | -0.01 | 12.0075
11.5 | 0.8908 | 0.09311 | -0.021 | 9.5672
12 | 0.8568 | 0.11133 | -0.0333 | 7.696
12.5 | 0.8291 | 0.13017 | -0.0445 | 6.3694
13 | 0.8185 | 0.14589 | -0.0537 | 5.6104
13.5 | 0.8188 | 0.15949 | -0.0615 | 5.1339
14 | 0.8265 | 0.17157 | -0.0684 | 4.8173
14.5 | 0.8388 | 0.18264 | -0.0747 | 4.5926
15 | 0.856 | 0.19371 | -0.0789 | 4.419
15.5 | 0.871 | 0.20506 | -0.0858 | 4.2475
16 | 0.8827 | 0.2172 | -0.0949 | 4.064
16.5 | 0.9038 | 0.22596 | -0.1001 | 3.9998
17 | 0.9309 | 0.23362 | -0.1024 | 3.9847
17.5 | 0.9431 | 0.24573 | -0.1124 | 3.838
18 | 0.9644 | 0.25511 | -0.1184 | 3.7803
18.5 | 0.9869 | 0.26328 | -0.1233 | 3.7485
19 | 1.0138 | 0.27185 | -0.1262 | 3.7293
19.5 | 1.0306 | 0.28197 | -0.1343 | 3.655
20 | 1.0504 | 0.2925 | -0.1421 | 3.5911

## 33. Re 750k Mach 0.00 (1)
BIGFOIL.COM POLAR EXPORT
NACA63-213
NACA63-213 |  |  |  | Cl Max: | 1.192 | at alpha= | 11 | deg
JavaFoil+Calcfoil stall+Eppler ext transition |  |  |  | L/D Max: | 96.382 | at alpha= | 4.5 | deg
Re: | 750000 |  |  | Cd Min: | 0.00653 | at alpha= | -1.5 | deg
Mach: | 0 |  |  | Cl=0 at alpha= | -1.775 | deg
|  |  |  | @ Cl=0.1, Cd= | 0.006567
|  |  |  | @ Cl=0.4, Cd= | 0.0068282
|  |  |  | @ Cl=0.6, Cd= | 0.007225
alpha (deg) | Cl | Cd | Cm | Cl/Cd
-15.5 | -0.806 | 0.12342 | -0.012 | -6.529
-15 | -0.814 | 0.11512 | -0.012 | -7.072
-14.5 | -0.82 | 0.10819 | -0.012 | -7.576
-14 | -0.822 | 0.1015 | -0.013 | -8.094
-13.5 | -0.821 | 0.09516 | -0.013 | -8.628
-13 | -0.816 | 0.08938 | -0.014 | -9.133
-12.5 | -0.809 | 0.08507 | -0.014 | -9.507
-12 | -0.794 | 0.07944 | -0.015 | -9.997
-11.5 | -0.777 | 0.07441 | -0.016 | -10.436
-11 | -0.757 | 0.06863 | -0.017 | -11.031
-10.5 | -0.848 | 0.02167 | -0.03 | -39.125
-10 | -0.833 | 0.01777 | -0.032 | -46.874
-9.5 | -0.805 | 0.01584 | -0.033 | -50.857
-9 | -0.77 | 0.01483 | -0.033 | -51.92
-8.5 | -0.731 | 0.01388 | -0.034 | -52.666
-8 | -0.689 | 0.01302 | -0.035 | -52.918
-7.5 | -0.644 | 0.01228 | -0.035 | -52.429
-7 | -0.596 | 0.01174 | -0.036 | -50.782
-6.5 | -0.547 | 0.01073 | -0.037 | -50.977
-6 | -0.495 | 0.0108 | -0.038 | -45.817
-5.5 | -0.439 | 0.01043 | -0.038 | -42.082
-5 | -0.382 | 0.01001 | -0.039 | -38.173
-4.5 | -0.324 | 0.00969 | -0.039 | -33.442
-4 | -0.265 | 0.00943 | -0.04 | -28.124
-3.5 | -0.206 | 0.00669 | -0.04 | -30.799
-3 | -0.146 | 0.00663 | -0.041 | -22.093
-2.5 | -0.087 | 0.00661 | -0.041 | -13.128
-2 | -0.027 | 0.00654 | -0.042 | -4.105
-1.5 | 0.033 | 0.00653 | -0.042 | 5.079
-1 | 0.093 | 0.00656 | -0.043 | 14.212
-0.5 | 0.153 | 0.00662 | -0.043 | 23.168
0 | 0.213 | 0.00663 | -0.044 | 32.198
0.5 | 0.274 | 0.00668 | -0.044 | 40.944
1 | 0.333 | 0.00676 | -0.045 | 49.266
1.5 | 0.393 | 0.00682 | -0.045 | 57.586
2 | 0.453 | 0.00689 | -0.046 | 65.648
2.5 | 0.512 | 0.00703 | -0.046 | 72.826
3 | 0.571 | 0.00715 | -0.047 | 79.766
3.5 | 0.629 | 0.0073 | -0.047 | 86.147
4 | 0.687 | 0.00747 | -0.048 | 91.994
4.5 | 0.744 | 0.00772 | -0.048 | 96.382
5 | 0.799 | 0.0121 | -0.049 | 66.052
5.5 | 0.852 | 0.01222 | -0.049 | 69.749
6 | 0.904 | 0.01277 | -0.049 | 70.837
6.5 | 0.953 | 0.01245 | -0.05 | 76.568
7 | 0.999 | 0.01421 | -0.05 | 70.25
7.5 | 1.04 | 0.01497 | -0.05 | 69.511
8 | 1.077 | 0.01569 | -0.051 | 68.658
8.5 | 1.11 | 0.01658 | -0.051 | 66.936
9 | 1.137 | 0.0176 | -0.051 | 64.609
9.5 | 1.16 | 0.0186 | -0.051 | 62.363
10 | 1.177 | 0.01991 | -0.051 | 59.113
10.5 | 1.189 | 0.02142 | -0.051 | 55.502
11 | 1.192 | 0.02355 | -0.051 | 50.588
11.5 | 1.152 | 0.03255 | -0.049 | 35.402
12 | 1.019 | 0.07853 | -0.03 | 12.977
12.5 | 1.017 | 0.08374 | -0.03 | 12.143
13 | 1.009 | 0.09003 | -0.028 | 11.211
13.5 | 0.999 | 0.09637 | -0.028 | 10.369
14 | 0.986 | 0.10442 | -0.026 | 9.44
14.5 | 0.971 | 0.11199 | -0.026 | 8.667
15 | 0.954 | 0.11705 | -0.027 | 8.148
15.5 | 0.933 | 0.12549 | -0.026 | 7.438
16 | 0.911 | 0.13132 | -0.025 | 6.939

## 34. Re 750k Mach 0.00 (2)
BIGFOIL.COM POLAR EXPORT
NACA63-213
NACA63-213 |  |  |  | Cl Max: | 1.3052 | at alpha= | 14.5 | deg
XFOIL ncrit=9 |  |  |  | L/D Max: | 90.4993 | at alpha= | 4.5 | deg
Re: | 750000 |  |  | Cd Min: | 0.24355 | at alpha= | 19.5 | deg
Mach: | 0 |  |  | Cl=0 at alpha= | -1.5416 | deg
|  |  |  | @ Cl=0.1, Cd= | 0.0063565
|  |  |  | @ Cl=0.4, Cd= | 0.0065956
|  |  |  | @ Cl=0.6, Cd= | 0.0070665
alpha (deg) | Cl | Cd | Cm | Cl/Cd
-18 | -0.6659 | 0.20233 | 0.0292 | -3.2912
-17.5 | -0.6468 | 0.1974 | 0.0263 | -3.2766
-17 | -0.632 | 0.19053 | 0.0225 | -3.3171
-16.5 | -0.6299 | 0.17779 | 0.0151 | -3.5429
-16 | -0.6213 | 0.16933 | 0.0116 | -3.6692
-15.5 | -0.6018 | 0.16485 | 0.0094 | -3.6506
-15 | -0.9479 | 0.06565 | -0.0432 | -14.4387
-14.5 | -0.9837 | 0.05425 | -0.0494 | -18.1327
-14 | -1.0018 | 0.04647 | -0.0524 | -21.558
-13.5 | -1.0074 | 0.04092 | -0.0536 | -24.6188
-13 | -1.0116 | 0.03596 | -0.0532 | -28.1313
-12.5 | -1.0058 | 0.03258 | -0.0518 | -30.8717
-12 | -0.9946 | 0.03011 | -0.0493 | -33.0322
-11.5 | -0.9832 | 0.02757 | -0.0454 | -35.662
-11 | -0.9574 | 0.02504 | -0.0429 | -38.2348
-10.5 | -0.9245 | 0.02299 | -0.0408 | -40.2131
-10 | -0.8918 | 0.02041 | -0.0386 | -43.6943
-9.5 | -0.8586 | 0.01849 | -0.0362 | -46.4359
-8.5 | -0.7283 | 0.01572 | -0.043 | -46.3295
-8 | -0.6833 | 0.01424 | -0.0419 | -47.9846
-7 | -0.5898 | 0.01262 | -0.0395 | -46.7353
-6.5 | -0.5416 | 0.01164 | -0.0386 | -46.5292
-6 | -0.4894 | 0.01109 | -0.0382 | -44.1298
-5.5 | -0.4372 | 0.01039 | -0.0379 | -42.0789
-5 | -0.384 | 0.00971 | -0.0378 | -39.5469
-4.5 | -0.3321 | 0.00864 | -0.0379 | -38.4375
-4 | -0.2805 | 0.00729 | -0.0382 | -38.4774
-3.5 | -0.225 | 0.00673 | -0.0386 | -33.4324
-3 | -0.1679 | 0.00655 | -0.0389 | -25.6336
-2.5 | -0.1106 | 0.00643 | -0.0392 | -17.2006
-2 | -0.0529 | 0.00638 | -0.0395 | -8.2915
-1.5 | 0.0048 | 0.00637 | -0.0399 | 0.75353
-1 | 0.0626 | 0.00635 | -0.0402 | 9.8583
-0.5 | 0.1204 | 0.00636 | -0.0406 | 18.9308
0 | 0.1783 | 0.00639 | -0.041 | 27.903
0.5 | 0.2363 | 0.00641 | -0.0414 | 36.8643
1 | 0.2941 | 0.00646 | -0.0417 | 45.5263
1.5 | 0.3518 | 0.00652 | -0.0421 | 53.9571
2 | 0.4092 | 0.00661 | -0.0424 | 61.9062
2.5 | 0.4664 | 0.00668 | -0.0426 | 69.8204
3 | 0.523 | 0.00681 | -0.0428 | 76.7988
3.5 | 0.5791 | 0.00698 | -0.0428 | 82.9656
4 | 0.6347 | 0.00721 | -0.0428 | 88.0305
4.5 | 0.6887 | 0.00761 | -0.0427 | 90.4993
5 | 0.7371 | 0.00867 | -0.0419 | 85.0173
5.5 | 0.7808 | 0.01022 | -0.0406 | 76.3992
6 | 0.8257 | 0.01149 | -0.0393 | 71.8625
6.5 | 0.8722 | 0.01243 | -0.0381 | 70.1689
7 | 0.9186 | 0.01322 | -0.0366 | 69.4856
7.5 | 0.9588 | 0.01414 | -0.034 | 67.8076
8 | 0.9976 | 0.01469 | -0.031 | 67.9101
8.5 | 1.0404 | 0.01613 | -0.0298 | 64.5009
9 | 1.0848 | 0.01717 | -0.0287 | 63.18
9.5 | 1.124 | 0.01842 | -0.027 | 61.0206
10 | 1.1488 | 0.02028 | -0.0232 | 56.6469
10.5 | 1.1766 | 0.02173 | -0.02 | 54.1463
11 | 1.2016 | 0.02347 | -0.017 | 51.1973
11.5 | 1.2239 | 0.02554 | -0.0143 | 47.9209
12 | 1.2356 | 0.02887 | -0.0113 | 42.7988
12.5 | 1.257 | 0.0314 | -0.0095 | 40.0318
13 | 1.2741 | 0.03449 | -0.008 | 36.9411
13.5 | 1.2883 | 0.03799 | -0.0068 | 33.9116
14 | 1.3002 | 0.04186 | -0.0062 | 31.0607
14.5 | 1.3052 | 0.04674 | -0.0061 | 27.9247
15 | 1.2909 | 0.05449 | -0.0063 | 23.6906
15.5 | 1.2889 | 0.06102 | -0.008 | 21.1226
16 | 1.2828 | 0.06875 | -0.0109 | 18.6589
16.5 | 1.2683 | 0.07845 | -0.0151 | 16.167
17 | 1.249 | 0.08985 | -0.0209 | 13.9009
17.5 | 1.2224 | 0.10362 | -0.0287 | 11.797
18 | 1.1799 | 0.12204 | -0.0399 | 9.6681
18.5 | 1.1045 | 0.15097 | -0.0585 | 7.316
19 | 0.9113 | 0.23701 | -0.1023 | 3.845
19.5 | 0.9275 | 0.24355 | -0.1067 | 3.8083

## 35. Re 750k Mach 0.10 (1)
BIGFOIL.COM POLAR EXPORT
NACA63-213
NACA63-213 |  |  |  | Cl Max: | 1.182 | at alpha= | 10.5 | deg
JavaFoil+Calcfoil stall+Eppler ext transition |  |  |  | L/D Max: | 96.685 | at alpha= | 4.5 | deg
Re: | 750000 |  |  | Cd Min: | 0.00658 | at alpha= | -1.5 | deg
Mach: | 0.1 |  |  | Cl=0 at alpha= | -1.775 | deg
|  |  |  | @ Cl=0.1, Cd= | 0.006611
|  |  |  | @ Cl=0.4, Cd= | 0.0068383
|  |  |  | @ Cl=0.6, Cd= | 0.0072483
alpha (deg) | Cl | Cd | Cm | Cl/Cd
-15 | -0.793 | 0.11768 | -0.012 | -6.735
-14.5 | -0.801 | 0.10963 | -0.012 | -7.309
-14 | -0.806 | 0.10308 | -0.012 | -7.823
-13.5 | -0.808 | 0.09626 | -0.013 | -8.398
-13 | -0.806 | 0.08958 | -0.013 | -9
-12.5 | -0.801 | 0.08513 | -0.014 | -9.41
-12 | -0.788 | 0.08036 | -0.015 | -9.811
-11.5 | -0.772 | 0.07504 | -0.015 | -10.292
-11 | -0.754 | 0.06962 | -0.016 | -10.824
-10.5 | -0.738 | 0.0614 | -0.02 | -12.023
-10 | -0.828 | 0.01862 | -0.032 | -44.45
-9.5 | -0.804 | 0.01627 | -0.033 | -49.432
-9 | -0.77 | 0.01507 | -0.033 | -51.113
-8.5 | -0.732 | 0.01403 | -0.034 | -52.172
-8 | -0.69 | 0.01317 | -0.035 | -52.433
-7.5 | -0.646 | 0.01242 | -0.036 | -51.982
-7 | -0.598 | 0.01182 | -0.036 | -50.574
-6.5 | -0.548 | 0.01081 | -0.037 | -50.709
-6 | -0.497 | 0.01082 | -0.038 | -45.94
-5.5 | -0.441 | 0.01043 | -0.038 | -42.312
-5 | -0.384 | 0.01011 | -0.039 | -37.971
-4.5 | -0.326 | 0.00969 | -0.039 | -33.59
-4 | -0.266 | 0.00943 | -0.04 | -28.254
-3.5 | -0.207 | 0.00669 | -0.04 | -30.933
-3 | -0.147 | 0.00664 | -0.041 | -22.176
-2.5 | -0.087 | 0.00661 | -0.041 | -13.188
-2 | -0.027 | 0.0066 | -0.042 | -4.088
-1.5 | 0.033 | 0.00658 | -0.042 | 5.071
-1 | 0.094 | 0.00661 | -0.043 | 14.176
-0.5 | 0.154 | 0.00662 | -0.043 | 23.27
0 | 0.215 | 0.00666 | -0.044 | 32.224
0.5 | 0.275 | 0.00668 | -0.044 | 41.168
1 | 0.335 | 0.00676 | -0.045 | 49.476
1.5 | 0.395 | 0.00683 | -0.046 | 57.831
2 | 0.455 | 0.00693 | -0.046 | 65.601
2.5 | 0.514 | 0.00704 | -0.046 | 73.107
3 | 0.574 | 0.00719 | -0.047 | 79.788
3.5 | 0.632 | 0.00732 | -0.047 | 86.413
4 | 0.69 | 0.00751 | -0.048 | 91.891
4.5 | 0.747 | 0.00773 | -0.048 | 96.685
5 | 0.803 | 0.01219 | -0.049 | 65.89
5.5 | 0.856 | 0.01233 | -0.049 | 69.423
6 | 0.908 | 0.01241 | -0.05 | 73.157
6.5 | 0.957 | 0.01369 | -0.05 | 69.868
7 | 1.001 | 0.01437 | -0.05 | 69.682
7.5 | 1.043 | 0.01509 | -0.051 | 69.095
8 | 1.079 | 0.01587 | -0.051 | 68.021
8.5 | 1.111 | 0.01675 | -0.051 | 66.298
9 | 1.137 | 0.01782 | -0.051 | 63.822
9.5 | 1.159 | 0.01888 | -0.051 | 61.376
10 | 1.174 | 0.02022 | -0.051 | 58.043
10.5 | 1.182 | 0.02197 | -0.051 | 53.786
11 | 1.18 | 0.02458 | -0.051 | 48.01
11.5 | 1.099 | 0.04418 | -0.046 | 24.876
12 | 1.005 | 0.08086 | -0.028 | 12.429
12.5 | 1.001 | 0.08522 | -0.028 | 11.747
13 | 0.991 | 0.09176 | -0.027 | 10.799
13.5 | 0.978 | 0.09716 | -0.027 | 10.07
14 | 0.962 | 0.10574 | -0.026 | 9.095
14.5 | 0.943 | 0.11373 | -0.026 | 8.289
15 | 0.921 | 0.1184 | -0.026 | 7.781
15.5 | 0.897 | 0.12675 | -0.025 | 7.078

## 36. Re 750k Mach 0.10 (2)
BIGFOIL.COM POLAR EXPORT
NACA63-213
NACA63-213 |  |  |  | Cl Max: | 1.2889 | at alpha= | 14 | deg
XFOIL ncrit=9 |  |  |  | L/D Max: | 90.4178 | at alpha= | 4.5 | deg
Re: | 750000 |  |  | Cd Min: | 0.23823 | at alpha= | 19 | deg
Mach: | 0.1 |  |  | Cl=0 at alpha= | -1.5405 | deg
|  |  |  | @ Cl=0.1, Cd= | 0.0063764
|  |  |  | @ Cl=0.4, Cd= | 0.0066161
|  |  |  | @ Cl=0.6, Cd= | 0.0070784
alpha (deg) | Cl | Cd | Cm | Cl/Cd
-17.5 | -0.6475 | 0.19822 | 0.0267 | -3.2666
-17 | -0.6325 | 0.19136 | 0.0229 | -3.3053
-16.5 | -0.6297 | 0.17884 | 0.0155 | -3.521
-16 | -0.6207 | 0.1703 | 0.0119 | -3.6447
-15.5 | -0.601 | 0.1658 | 0.0098 | -3.6248
-15 | -0.5902 | 0.15804 | 0.0059 | -3.7345
-14.5 | -0.9253 | 0.06361 | -0.0447 | -14.5465
-14 | -0.9567 | 0.05293 | -0.0505 | -18.0748
-13.5 | -0.972 | 0.04561 | -0.0535 | -21.3111
-13 | -0.9865 | 0.03911 | -0.0544 | -25.2237
-12.5 | -0.9866 | 0.03488 | -0.0536 | -28.2856
-12 | -0.9784 | 0.03192 | -0.0518 | -30.6516
-11.5 | -0.9732 | 0.02891 | -0.048 | -33.6631
-11 | -0.955 | 0.02612 | -0.0447 | -36.562
-10.5 | -0.9252 | 0.02372 | -0.0423 | -39.0051
-10 | -0.8907 | 0.02164 | -0.0402 | -41.1599
-9.5 | -0.8608 | 0.01892 | -0.0374 | -45.4968
-8.5 | -0.7313 | 0.01597 | -0.0438 | -45.7921
-8 | -0.6852 | 0.01461 | -0.0427 | -46.8994
-7.5 | -0.6423 | 0.01343 | -0.0409 | -47.8258
-7 | -0.5933 | 0.01273 | -0.04 | -46.6064
-6.5 | -0.5449 | 0.01175 | -0.039 | -46.3745
-6 | -0.4926 | 0.01115 | -0.0386 | -44.1794
-5.5 | -0.44 | 0.01045 | -0.0382 | -42.1053
-5 | -0.3864 | 0.00978 | -0.038 | -39.5092
-4.5 | -0.334 | 0.00875 | -0.0381 | -38.1714
-4 | -0.2822 | 0.00737 | -0.0384 | -38.2904
-3.5 | -0.2266 | 0.00676 | -0.0388 | -33.5207
-3 | -0.1691 | 0.00656 | -0.0391 | -25.7774
-2.5 | -0.1114 | 0.00644 | -0.0394 | -17.2981
-2 | -0.0534 | 0.00639 | -0.0397 | -8.3568
-1.5 | 0.0047 | 0.00639 | -0.0401 | 0.73552
-1 | 0.0629 | 0.00637 | -0.0404 | 9.8744
-0.5 | 0.1211 | 0.00638 | -0.0408 | 18.9812
0 | 0.1793 | 0.0064 | -0.0412 | 28.0156
1 | 0.2957 | 0.00649 | -0.0419 | 45.5624
1.5 | 0.3537 | 0.00656 | -0.0422 | 53.9177
2 | 0.4115 | 0.00663 | -0.0425 | 62.0664
2.5 | 0.4691 | 0.0067 | -0.0428 | 70.0149
3 | 0.526 | 0.00684 | -0.0429 | 76.9006
3.5 | 0.5825 | 0.007 | -0.043 | 83.2143
4 | 0.6383 | 0.00725 | -0.0429 | 88.0414
4.5 | 0.6926 | 0.00766 | -0.0427 | 90.4178
5 | 0.7406 | 0.00879 | -0.0418 | 84.2548
5.5 | 0.7846 | 0.01037 | -0.0405 | 75.6606
6 | 0.8297 | 0.01164 | -0.0392 | 71.2801
6.5 | 0.8767 | 0.01255 | -0.0379 | 69.8566
8 | 1.0018 | 0.01487 | -0.0305 | 67.3705
8.5 | 1.0443 | 0.01633 | -0.0291 | 63.9498
9 | 1.0878 | 0.01745 | -0.0278 | 62.3381
9.5 | 1.1236 | 0.01891 | -0.0255 | 59.4183
10 | 1.1475 | 0.02068 | -0.0214 | 55.4884
10.5 | 1.1741 | 0.0223 | -0.0181 | 52.6502
11 | 1.1988 | 0.02419 | -0.0153 | 49.5577
11.5 | 1.2179 | 0.02667 | -0.0125 | 45.6655
12 | 1.2327 | 0.02987 | -0.0099 | 41.2688
12.5 | 1.252 | 0.03275 | -0.008 | 38.229
13 | 1.2674 | 0.03613 | -0.0066 | 35.0789
13.5 | 1.2797 | 0.03997 | -0.0056 | 32.0165
14 | 1.2889 | 0.04431 | -0.0053 | 29.0882
14.5 | 1.287 | 0.05028 | -0.0054 | 25.5967
15 | 1.2715 | 0.05848 | -0.0065 | 21.7425
15.5 | 1.2638 | 0.06625 | -0.0091 | 19.0762
16 | 1.251 | 0.07557 | -0.0131 | 16.5542
16.5 | 1.2285 | 0.0874 | -0.019 | 14.0561
17 | 1.2 | 0.10149 | -0.027 | 11.8238
17.5 | 1.1611 | 0.11917 | -0.0379 | 9.7432
18 | 1.09 | 0.14684 | -0.0557 | 7.423
18.5 | 0.9063 | 0.22538 | -0.0954 | 4.0212
19 | 0.9138 | 0.23823 | -0.1033 | 3.8358

## 37. Re 750k Mach 0.25 (1)
BIGFOIL.COM POLAR EXPORT
NACA63-213
NACA63-213 |  |  |  | Cl Max: | 1.14 | at alpha= | 9.5 | deg
JavaFoil+Calcfoil stall+Eppler ext transition |  |  |  | L/D Max: | 96.495 | at alpha= | 4.5 | deg
Re: | 750000 |  |  | Cd Min: | 0.00663 | at alpha= | -1 | deg
Mach: | 0.25 |  |  | Cl=0 at alpha= | -1.7742 | deg
|  |  |  | @ Cl=0.1, Cd= | 0.0066307
|  |  |  | @ Cl=0.4, Cd= | 0.0069132
|  |  |  | @ Cl=0.6, Cd= | 0.0073157
alpha (deg) | Cl | Cd | Cm | Cl/Cd
-14 | -0.674 | 0.11279 | -0.012 | -5.972
-13.5 | -0.701 | 0.10333 | -0.012 | -6.783
-13 | -0.722 | 0.09622 | -0.013 | -7.505
-12.5 | -0.736 | 0.09035 | -0.013 | -8.15
-12 | -0.739 | 0.08536 | -0.014 | -8.66
-11.5 | -0.736 | 0.07837 | -0.014 | -9.39
-11 | -0.727 | 0.07405 | -0.015 | -9.821
-10.5 | -0.714 | 0.06783 | -0.017 | -10.532
-10 | -0.697 | 0.06323 | -0.018 | -11.017
-9.5 | -0.757 | 0.02614 | -0.031 | -28.965
-9 | -0.767 | 0.01642 | -0.034 | -46.723
-8.5 | -0.735 | 0.01503 | -0.035 | -48.89
-8 | -0.697 | 0.01398 | -0.036 | -49.847
-7.5 | -0.654 | 0.013 | -0.036 | -50.319
-7 | -0.607 | 0.01235 | -0.037 | -49.154
-6.5 | -0.558 | 0.01175 | -0.038 | -47.484
-6 | -0.506 | 0.01119 | -0.038 | -45.186
-5.5 | -0.452 | 0.01074 | -0.039 | -42.107
-5 | -0.394 | 0.01037 | -0.04 | -37.971
-4.5 | -0.334 | 0.00992 | -0.04 | -33.68
-4 | -0.274 | 0.00963 | -0.041 | -28.417
-3.5 | -0.213 | 0.00676 | -0.041 | -31.448
-3 | -0.151 | 0.00672 | -0.042 | -22.508
-2.5 | -0.09 | 0.00667 | -0.043 | -13.433
-2 | -0.028 | 0.00666 | -0.043 | -4.165
-1.5 | 0.034 | 0.00665 | -0.044 | 5.152
-1 | 0.096 | 0.00663 | -0.044 | 14.529
-0.5 | 0.158 | 0.00664 | -0.045 | 23.831
0 | 0.22 | 0.00672 | -0.045 | 32.788
0.5 | 0.283 | 0.00676 | -0.046 | 41.808
1 | 0.344 | 0.00685 | -0.046 | 50.192
1.5 | 0.406 | 0.00692 | -0.047 | 58.635
2 | 0.467 | 0.00699 | -0.047 | 66.808
2.5 | 0.528 | 0.00716 | -0.048 | 73.781
3 | 0.589 | 0.00729 | -0.048 | 80.802
3.5 | 0.649 | 0.00743 | -0.049 | 87.407
4 | 0.709 | 0.00764 | -0.049 | 92.713
4.5 | 0.767 | 0.00795 | -0.05 | 96.495
5 | 0.823 | 0.01221 | -0.05 | 67.391
5.5 | 0.877 | 0.01236 | -0.051 | 70.941
6 | 0.927 | 0.01359 | -0.051 | 68.224
6.5 | 0.974 | 0.01429 | -0.051 | 68.134
7 | 1.017 | 0.01502 | -0.051 | 67.684
7.5 | 1.056 | 0.0159 | -0.052 | 66.418
8 | 1.088 | 0.01684 | -0.052 | 64.58
8.5 | 1.113 | 0.01793 | -0.052 | 62.08
9 | 1.131 | 0.01921 | -0.052 | 58.866
9.5 | 1.14 | 0.02061 | -0.052 | 55.342
10 | 1.138 | 0.02264 | -0.052 | 50.271
10.5 | 0.962 | 0.06829 | -0.03 | 14.089
11 | 0.949 | 0.07478 | -0.027 | 12.691
11.5 | 0.933 | 0.0807 | -0.026 | 11.567
12 | 0.91 | 0.0874 | -0.025 | 10.414
12.5 | 0.88 | 0.09522 | -0.025 | 9.24
13 | 0.843 | 0.10102 | -0.025 | 8.346
13.5 | 0.8 | 0.10975 | -0.024 | 7.286
14 | 0.75 | 0.1185 | -0.022 | 6.327
14.5 | 0.695 | 0.13029 | -0.022 | 5.338

## 38. Re 750k Mach 0.25 (2)
BIGFOIL.COM POLAR EXPORT
NACA63-213
NACA63-213 |  |  |  | Cl Max: | 1.2072 | at alpha= | 12.5 | deg
XFOIL ncrit=9 |  |  |  | L/D Max: | 89.5859 | at alpha= | 4.5 | deg
Re: | 750000 |  |  | Cd Min: | 0.21535 | at alpha= | 17.5 | deg
Mach: | 0.25 |  |  | Cl=0 at alpha= | -1.5308 | deg
|  |  |  | @ Cl=0.1, Cd= | 0.006466
|  |  |  | @ Cl=0.4, Cd= | 0.0066775
|  |  |  | @ Cl=0.6, Cd= | 0.0071464
alpha (deg) | Cl | Cd | Cm | Cl/Cd
-15.5 | -0.5983 | 0.17058 | 0.0117 | -3.5074
-15 | -0.5854 | 0.16298 | 0.0078 | -3.5919
-14.5 | -0.5866 | 0.14954 | 0.0001 | -3.9227
-14 | -0.5835 | 0.13861 | -0.005 | -4.2097
-13 | -0.7359 | 0.07933 | -0.0345 | -9.2764
-12.5 | -0.7957 | 0.06075 | -0.0478 | -13.0979
-12 | -0.8312 | 0.04958 | -0.0544 | -16.7648
-11.5 | -0.8642 | 0.0406 | -0.0573 | -21.2857
-11 | -0.884 | 0.03424 | -0.0565 | -25.8178
-10.5 | -0.8948 | 0.02948 | -0.0526 | -30.3528
-10 | -0.8857 | 0.0261 | -0.0481 | -33.9349
-9.5 | -0.8649 | 0.02229 | -0.0445 | -38.8022
-9 | -0.8165 | 0.01972 | -0.0449 | -41.4047
-8.5 | -0.7458 | 0.01769 | -0.0487 | -42.1594
-8 | -0.6987 | 0.0162 | -0.0471 | -43.1296
-7.5 | -0.659 | 0.01445 | -0.0444 | -45.6055
-7 | -0.6111 | 0.01346 | -0.0427 | -45.4012
-6.5 | -0.5594 | 0.01272 | -0.0416 | -43.978
-6 | -0.5091 | 0.01157 | -0.0405 | -44.0017
-5.5 | -0.455 | 0.01081 | -0.0399 | -42.0907
-5 | -0.3995 | 0.01015 | -0.0395 | -39.3596
-4.5 | -0.3446 | 0.00927 | -0.0393 | -37.1737
-4 | -0.2914 | 0.00788 | -0.0395 | -36.9797
-3.5 | -0.2354 | 0.00692 | -0.0398 | -34.0173
-3 | -0.1761 | 0.00669 | -0.0401 | -26.3229
-2.5 | -0.1164 | 0.00657 | -0.0403 | -17.7169
-2 | -0.0564 | 0.0065 | -0.0407 | -8.6769
-1.5 | 0.0037 | 0.00647 | -0.041 | 0.57187
-1 | 0.0639 | 0.00646 | -0.0413 | 9.8916
-0.5 | 0.1241 | 0.00647 | -0.0417 | 19.1808
0 | 0.1843 | 0.00648 | -0.0421 | 28.4414
0.5 | 0.2445 | 0.00652 | -0.0425 | 37.5
1 | 0.3046 | 0.00657 | -0.0429 | 46.3623
1.5 | 0.3645 | 0.00663 | -0.0432 | 54.9774
2 | 0.4243 | 0.00671 | -0.0435 | 63.234
2.5 | 0.4835 | 0.00683 | -0.0436 | 70.7906
3 | 0.5429 | 0.00694 | -0.0437 | 78.2277
3.5 | 0.601 | 0.00715 | -0.0436 | 84.0559
4 | 0.6589 | 0.00742 | -0.0435 | 88.8005
4.5 | 0.714 | 0.00797 | -0.043 | 89.5859
5 | 0.76 | 0.0095 | -0.0415 | 80
5.5 | 0.8048 | 0.01109 | -0.0399 | 72.5699
6 | 0.8519 | 0.01231 | -0.0383 | 69.2039
6.5 | 0.9004 | 0.01324 | -0.0366 | 68.006
7 | 0.9453 | 0.01426 | -0.0343 | 66.2903
7.5 | 0.9873 | 0.01512 | -0.0313 | 65.2976
8 | 1.0157 | 0.01643 | -0.0261 | 61.8198
8.5 | 1.0594 | 0.0177 | -0.0243 | 59.8531
9 | 1.0927 | 0.01917 | -0.0209 | 57.0005
9.5 | 1.1097 | 0.02156 | -0.016 | 51.4703
10 | 1.1362 | 0.02365 | -0.0128 | 48.0423
10.5 | 1.1595 | 0.02616 | -0.0098 | 44.3234
11 | 1.1799 | 0.02906 | -0.0072 | 40.6022
11.5 | 1.19 | 0.03328 | -0.0046 | 35.7572
12 | 1.2028 | 0.03737 | -0.0029 | 32.1862
12.5 | 1.2072 | 0.04255 | -0.0018 | 28.3713
13 | 1.2061 | 0.04858 | -0.0018 | 24.8271
13.5 | 1.1974 | 0.05593 | -0.0032 | 21.4089
14 | 1.1847 | 0.06452 | -0.0062 | 18.3617
14.5 | 1.162 | 0.07558 | -0.0113 | 15.3744
15 | 1.1297 | 0.08958 | -0.019 | 12.6111
15.5 | 1.0941 | 0.10596 | -0.0291 | 10.3256
16 | 1.0515 | 0.12593 | -0.042 | 8.3499
16.5 | 0.8722 | 0.19377 | -0.079 | 4.5012
17 | 0.8729 | 0.20894 | -0.087 | 4.1778
17.5 | 0.8909 | 0.21535 | -0.091 | 4.137

## 39. Re 750k Mach 0.50 (1)
BIGFOIL.COM POLAR EXPORT
NACA63-213
NACA63-213 |  |  |  | Cl Max: | 1.173 | at alpha= | 20 | deg
JavaFoil+Calcfoil stall+Eppler ext transition |  |  |  | L/D Max: | 93.818 | at alpha= | 4 | deg
Re: | 750000 |  |  | Cd Min: | 0.00692 | at alpha= | -1 | deg
Mach: | 0.5 |  |  | Cl=0 at alpha= | -1.7754 | deg
|  |  |  | @ Cl=0.1, Cd= | 0.0069234
|  |  |  | @ Cl=0.4, Cd= | 0.0072385
|  |  |  | @ Cl=0.6, Cd= | 0.0076613
alpha (deg) | Cl | Cd | Cm | Cl/Cd
-20 | -0.998 | 0.21199 | -0.015 | -4.707
-19.5 | -0.971 | 0.20397 | -0.015 | -4.76
-19 | -0.944 | 0.20058 | -0.015 | -4.708
-18.5 | -0.918 | 0.19671 | -0.016 | -4.665
-18 | -0.891 | 0.18673 | -0.016 | -4.773
-17.5 | -0.862 | 0.18352 | -0.016 | -4.698
-17 | -0.835 | 0.17759 | -0.016 | -4.702
-16.5 | -0.808 | 0.17165 | -0.016 | -4.709
-16 | -0.781 | 0.16788 | -0.016 | -4.655
-15.5 | -0.753 | 0.15542 | -0.016 | -4.847
-15 | -0.726 | 0.14845 | -0.016 | -4.889
-14.5 | -0.699 | 0.14417 | -0.016 | -4.846
-14 | -0.672 | 0.13912 | -0.017 | -4.828
-13.5 | -0.645 | 0.13607 | -0.017 | -4.738
-13 | -0.616 | 0.12689 | -0.016 | -4.856
-12.5 | -0.589 | 0.12331 | -0.016 | -4.776
-12 | -0.562 | 0.11846 | -0.016 | -4.743
-11.5 | -0.535 | 0.11959 | -0.017 | -4.471
-11 | -0.507 | 0.1126 | -0.017 | -4.504
-10.5 | -0.479 | 0.1068 | -0.016 | -4.487
-10 | -0.452 | 0.10408 | -0.016 | -4.342
-9.5 | -0.425 | 0.10138 | -0.016 | -4.189
-9 | -0.397 | 0.08782 | -0.016 | -4.52
-8.5 | -0.37 | 0.06497 | -0.016 | -5.692
-8 | -0.486 | 0.05834 | -0.016 | -8.327
-7.5 | -0.53 | 0.05088 | -0.02 | -10.415
-7 | -0.615 | 0.01604 | -0.04 | -38.309
-6.5 | -0.586 | 0.01416 | -0.041 | -41.41
-6 | -0.541 | 0.01316 | -0.042 | -41.073
-5.5 | -0.487 | 0.01231 | -0.043 | -39.591
-5 | -0.429 | 0.01164 | -0.044 | -36.879
-4.5 | -0.367 | 0.01106 | -0.045 | -33.201
-4 | -0.303 | 0.01002 | -0.046 | -30.263
-3.5 | -0.237 | 0.0101 | -0.046 | -23.466
-3 | -0.169 | 0.00706 | -0.047 | -23.905
-2.5 | -0.1 | 0.00695 | -0.048 | -14.394
-2 | -0.031 | 0.00696 | -0.048 | -4.454
-1.5 | 0.038 | 0.00695 | -0.049 | 5.515
-1 | 0.108 | 0.00692 | -0.049 | 15.568
-0.5 | 0.177 | 0.00696 | -0.05 | 25.427
0 | 0.246 | 0.007 | -0.051 | 35.205
0.5 | 0.316 | 0.00707 | -0.051 | 44.693
1 | 0.384 | 0.00722 | -0.052 | 53.241
1.5 | 0.453 | 0.0073 | -0.052 | 62.075
2 | 0.522 | 0.00744 | -0.053 | 70.178
2.5 | 0.59 | 0.00763 | -0.053 | 77.304
3 | 0.657 | 0.00784 | -0.054 | 83.854
3.5 | 0.724 | 0.00808 | -0.055 | 89.514
4 | 0.788 | 0.0084 | -0.055 | 93.818
4.5 | 0.844 | 0.01365 | -0.055 | 61.812
5 | 0.898 | 0.01448 | -0.055 | 61.984
5.5 | 0.946 | 0.0154 | -0.056 | 61.423
6 | 0.986 | 0.01651 | -0.056 | 59.713
6.5 | 1.014 | 0.01799 | -0.056 | 56.323
7 | 1.021 | 0.0197 | -0.056 | 51.821
7.5 | 0.827 | 0.05399 | -0.025 | 15.311
8 | 0.533 | 0.07598 | -0.022 | 7.013
8.5 | 0.56 | 0.08435 | -0.023 | 6.637
9 | 0.587 | 0.09198 | -0.024 | 6.381
9.5 | 0.614 | 0.09549 | -0.025 | 6.429
10 | 0.641 | 0.10378 | -0.026 | 6.172
10.5 | 0.667 | 0.10511 | -0.026 | 6.347
11 | 0.695 | 0.10982 | -0.028 | 6.327
11.5 | 0.721 | 0.12062 | -0.028 | 5.979
12 | 0.748 | 0.1212 | -0.029 | 6.169
12.5 | 0.775 | 0.12752 | -0.03 | 6.074
13 | 0.802 | 0.13185 | -0.032 | 6.084
13.5 | 0.828 | 0.13565 | -0.032 | 6.107
14 | 0.855 | 0.14057 | -0.032 | 6.081
14.5 | 0.883 | 0.15712 | -0.034 | 5.619
15 | 0.909 | 0.15572 | -0.035 | 5.838
15.5 | 0.935 | 0.16012 | -0.035 | 5.841
16 | 0.962 | 0.16771 | -0.035 | 5.733
16.5 | 0.99 | 0.17069 | -0.037 | 5.799
17 | 1.016 | 0.18107 | -0.037 | 5.608
17.5 | 1.041 | 0.18753 | -0.038 | 5.553
18 | 1.068 | 0.19204 | -0.038 | 5.559
18.5 | 1.096 | 0.19637 | -0.04 | 5.584
19 | 1.122 | 0.19826 | -0.04 | 5.658
19.5 | 1.147 | 0.20986 | -0.04 | 5.466
20 | 1.173 | 0.21493 | -0.041 | 5.457

## 40. Re 750k Mach 0.50 (2)
BIGFOIL.COM POLAR EXPORT
NACA63-213
NACA63-213 |  |  |  | Cl Max: | 1.0564 | at alpha= | 20 | deg
XFOIL ncrit=9 |  |  |  | L/D Max: | 88.8124 | at alpha= | 4 | deg
Re: | 750000 |  |  | Cd Min: | 0.29175 | at alpha= | 20 | deg
Mach: | 0.5 |  |  | Cl=0 at alpha= | -1.4949 | deg
|  |  |  | @ Cl=0.1, Cd= | 0.0068746
|  |  |  | @ Cl=0.4, Cd= | 0.0071138
|  |  |  | @ Cl=0.6, Cd= | 0.0074882
alpha (deg) | Cl | Cd | Cm | Cl/Cd
-20 | -0.7956 | 0.26428 | 0.0632 | -3.0104
-19.5 | -0.7733 | 0.25651 | 0.0582 | -3.0147
-19 | -0.7519 | 0.24749 | 0.0527 | -3.0381
-18.5 | -0.7342 | 0.23745 | 0.0457 | -3.092
-18 | -0.7113 | 0.22913 | 0.0419 | -3.1044
-17.5 | -0.6882 | 0.22208 | 0.0378 | -3.0989
-17 | -0.6697 | 0.21257 | 0.0317 | -3.1505
-16.5 | -0.6545 | 0.20283 | 0.0252 | -3.2268
-16 | -0.6309 | 0.19512 | 0.0224 | -3.2334
-15.5 | -0.6091 | 0.18792 | 0.0185 | -3.2413
-15 | -0.5968 | 0.17763 | 0.0115 | -3.3598
-14.5 | -0.5828 | 0.16772 | 0.006 | -3.4748
-14 | -0.5651 | 0.15957 | 0.0029 | -3.5414
-13.5 | -0.5449 | 0.15254 | -0.0002 | -3.5722
-13 | -0.5309 | 0.14401 | -0.0046 | -3.6865
-12.5 | -0.5301 | 0.13129 | -0.0108 | -4.0376
-12 | -0.5236 | 0.12174 | -0.0154 | -4.301
-11.5 | -0.5243 | 0.1108 | -0.0209 | -4.7319
-11 | -0.532 | 0.09899 | -0.027 | -5.3743
-10.5 | -0.5501 | 0.08568 | -0.0344 | -6.4204
-10 | -0.5827 | 0.06894 | -0.0447 | -8.4523
-9.5 | -0.6204 | 0.0543 | -0.0557 | -11.4254
-9 | -0.6537 | 0.04335 | -0.0628 | -15.0796
-8 | -0.6704 | 0.02629 | -0.0728 | -25.5002
-7.5 | -0.6753 | 0.02222 | -0.0659 | -30.3915
-7 | -0.6512 | 0.01895 | -0.0606 | -34.3641
-6.5 | -0.61 | 0.01655 | -0.0563 | -36.858
-6 | -0.5617 | 0.01474 | -0.0526 | -38.1072
-5.5 | -0.5127 | 0.01298 | -0.0494 | -39.4992
-5 | -0.4541 | 0.01187 | -0.0474 | -38.2561
-4.5 | -0.3929 | 0.01087 | -0.0459 | -36.1454
-4 | -0.3301 | 0.00992 | -0.045 | -33.2762
-3.5 | -0.2714 | 0.00825 | -0.0447 | -32.897
-3 | -0.2074 | 0.0072 | -0.0447 | -28.8056
-2.5 | -0.1387 | 0.00699 | -0.0448 | -19.8426
-2 | -0.0696 | 0.00692 | -0.0449 | -10.0578
-1.5 | -0.0007 | 0.00689 | -0.0452 | -0.1016
-1 | 0.0682 | 0.00687 | -0.0455 | 9.9272
-0.5 | 0.1371 | 0.00688 | -0.0459 | 19.9273
0 | 0.2059 | 0.00691 | -0.0463 | 29.7974
0.5 | 0.2747 | 0.00697 | -0.0466 | 39.4118
1 | 0.3435 | 0.00704 | -0.047 | 48.7926
1.5 | 0.4124 | 0.00713 | -0.0472 | 57.8401
2 | 0.4812 | 0.00723 | -0.0473 | 66.556
2.5 | 0.5494 | 0.00737 | -0.0472 | 74.5455
3 | 0.6179 | 0.00753 | -0.0469 | 82.0584
3.5 | 0.6845 | 0.00783 | -0.0462 | 87.4202
4 | 0.7478 | 0.00842 | -0.0449 | 88.8124
4.5 | 0.7936 | 0.01035 | -0.0418 | 76.6763
5 | 0.8371 | 0.01229 | -0.0381 | 68.1123
5.5 | 0.8865 | 0.01363 | -0.0345 | 65.0404
6 | 0.9314 | 0.01503 | -0.0301 | 61.9694
7 | 0.9794 | 0.01876 | -0.0163 | 52.2068
7.5 | 0.9916 | 0.02116 | -0.009 | 46.862
8 | 1.0074 | 0.02461 | -0.0042 | 40.9346
8.5 | 1.0281 | 0.02873 | -0.0005 | 35.7849
9 | 1.0386 | 0.03403 | 0.0025 | 30.5201
9.5 | 1.0369 | 0.04057 | 0.0036 | 25.5583
10 | 1.0198 | 0.04909 | 0.0022 | 20.7741
10.5 | 0.9919 | 0.06004 | -0.002 | 16.5207
11 | 0.9604 | 0.07298 | -0.0094 | 13.1598
11.5 | 0.9254 | 0.0884 | -0.0196 | 10.4683
12 | 0.8909 | 0.10606 | -0.0316 | 8.4
12.5 | 0.8562 | 0.12557 | -0.0435 | 6.8185
13 | 0.8386 | 0.14233 | -0.0535 | 5.8919
13.5 | 0.8341 | 0.15682 | -0.062 | 5.3188
14 | 0.8408 | 0.16886 | -0.0691 | 4.9793
14.5 | 0.857 | 0.17761 | -0.0745 | 4.8252
15 | 0.8668 | 0.18964 | -0.0815 | 4.5708
15.5 | 0.8806 | 0.20081 | -0.0879 | 4.3852
16 | 0.8965 | 0.21245 | -0.0933 | 4.2198
16.5 | 0.9139 | 0.22344 | -0.0998 | 4.0901
17 | 0.9285 | 0.23608 | -0.1083 | 3.933
17.5 | 0.95 | 0.24502 | -0.1139 | 3.8772
18 | 0.973 | 0.25296 | -0.1187 | 3.8465
18.5 | 0.9955 | 0.26194 | -0.1233 | 3.8005
19 | 1.0135 | 0.27274 | -0.1307 | 3.716
19.5 | 1.034 | 0.28342 | -0.1379 | 3.6483
20 | 1.0564 | 0.29175 | -0.1434 | 3.6209

## 41. Re 1M Mach 0.00 (1)
BIGFOIL.COM POLAR EXPORT
NACA63-213
NACA63-213 |  |  |  | Cl Max: | 1.199 | at alpha= | 11 | deg
JavaFoil+Calcfoil stall+Eppler ext transition |  |  |  | L/D Max: | 101.59 | at alpha= | 4.5 | deg
Re: | 1000000 |  |  | Cd Min: | 0.00624 | at alpha= | -1.5 | deg
Mach: | 0 |  |  | Cl=0 at alpha= | -1.775 | deg
|  |  |  | @ Cl=0.1, Cd= | 0.0062423
|  |  |  | @ Cl=0.4, Cd= | 0.0064517
|  |  |  | @ Cl=0.6, Cd= | 0.006845
alpha (deg) | Cl | Cd | Cm | Cl/Cd
-16 | -0.796 | 0.12493 | -0.012 | -6.37
-15.5 | -0.806 | 0.1191 | -0.012 | -6.77
-15 | -0.815 | 0.11169 | -0.013 | -7.296
-14.5 | -0.821 | 0.10481 | -0.013 | -7.833
-14 | -0.823 | 0.09841 | -0.013 | -8.361
-13.5 | -0.822 | 0.09197 | -0.014 | -8.942
-13 | -0.818 | 0.08655 | -0.015 | -9.449
-12.5 | -0.811 | 0.08238 | -0.015 | -9.84
-12 | -0.797 | 0.07714 | -0.016 | -10.326
-11.5 | -0.783 | 0.07001 | -0.018 | -11.185
-11 | -0.882 | 0.02096 | -0.03 | -42.054
-10.5 | -0.867 | 0.01753 | -0.031 | -49.481
-10 | -0.839 | 0.01619 | -0.032 | -51.854
-9.5 | -0.809 | 0.01477 | -0.033 | -54.77
-9 | -0.773 | 0.01387 | -0.033 | -55.719
-8.5 | -0.734 | 0.01302 | -0.034 | -56.339
-8 | -0.691 | 0.01224 | -0.035 | -56.471
-7.5 | -0.646 | 0.01157 | -0.036 | -55.847
-7 | -0.599 | 0.01058 | -0.036 | -56.567
-6.5 | -0.55 | 0.01065 | -0.037 | -51.581
-6 | -0.495 | 0.01018 | -0.038 | -48.606
-5.5 | -0.439 | 0.00984 | -0.038 | -44.599
-5 | -0.382 | 0.00954 | -0.039 | -40.047
-4.5 | -0.324 | 0.00916 | -0.039 | -35.368
-4 | -0.265 | 0.00891 | -0.04 | -29.771
-3.5 | -0.206 | 0.00631 | -0.04 | -32.656
-3 | -0.146 | 0.00627 | -0.041 | -23.348
-2.5 | -0.087 | 0.00626 | -0.041 | -13.868
-2 | -0.027 | 0.00625 | -0.042 | -4.296
-1.5 | 0.033 | 0.00624 | -0.042 | 5.322
-1 | 0.093 | 0.00624 | -0.043 | 14.949
-0.5 | 0.153 | 0.00626 | -0.043 | 24.506
0 | 0.213 | 0.00627 | -0.044 | 34.039
0.5 | 0.274 | 0.00632 | -0.044 | 43.255
1 | 0.333 | 0.00639 | -0.045 | 52.106
1.5 | 0.393 | 0.00644 | -0.045 | 60.953
2 | 0.453 | 0.00654 | -0.046 | 69.162
2.5 | 0.512 | 0.00665 | -0.046 | 76.981
3 | 0.571 | 0.00678 | -0.047 | 84.208
3.5 | 0.629 | 0.00691 | -0.047 | 91.035
4 | 0.687 | 0.00708 | -0.048 | 97.021
4.5 | 0.744 | 0.00732 | -0.048 | 101.59
5 | 0.799 | 0.01144 | -0.049 | 69.88
5.5 | 0.853 | 0.0116 | -0.049 | 73.546
6 | 0.905 | 0.01207 | -0.049 | 74.967
6.5 | 0.955 | 0.01218 | -0.05 | 78.388
7 | 1.001 | 0.01345 | -0.05 | 74.42
7.5 | 1.043 | 0.01414 | -0.051 | 73.779
8 | 1.08 | 0.01481 | -0.051 | 72.964
8.5 | 1.113 | 0.01563 | -0.051 | 71.211
9 | 1.141 | 0.01657 | -0.051 | 68.848
9.5 | 1.164 | 0.01749 | -0.051 | 66.537
10 | 1.181 | 0.01866 | -0.052 | 63.302
10.5 | 1.194 | 0.02005 | -0.052 | 59.536
11 | 1.199 | 0.02174 | -0.052 | 55.165
11.5 | 1.198 | 0.02381 | -0.052 | 50.325
12 | 1.188 | 0.02695 | -0.051 | 44.077
12.5 | 1.156 | 0.03443 | -0.05 | 33.579
13 | 1.027 | 0.08057 | -0.035 | 12.752
13.5 | 1.007 | 0.0912 | -0.032 | 11.045
14 | 0.988 | 0.1017 | -0.028 | 9.718
14.5 | 0.972 | 0.10846 | -0.028 | 8.966
15 | 0.956 | 0.11269 | -0.028 | 8.481
15.5 | 0.935 | 0.12095 | -0.027 | 7.729
16 | 0.913 | 0.12989 | -0.027 | 7.028

## 42. Re 1M Mach 0.00 (2)
BIGFOIL.COM POLAR EXPORT
NACA63-213
NACA63-213 |  |  |  | Cl Max: | 1.3695 | at alpha= | 16 | deg
XFOIL ncrit=9 |  |  |  | L/D Max: | 93.9028 | at alpha= | 4 | deg
Re: | 1000000 |  |  | Cd Min: | 0.2336 | at alpha= | -20 | deg
Mach: | 0 |  |  | Cl=0 at alpha= | -1.5466 | deg
|  |  |  | @ Cl=0.1, Cd= | 0.0057863
|  |  |  | @ Cl=0.4, Cd= | 0.0059961
|  |  |  | @ Cl=0.6, Cd= | 0.0065875
alpha (deg) | Cl | Cd | Cm | Cl/Cd
-20 | -0.7192 | 0.2336 | 0.047 | -3.0788
-19.5 | -0.7068 | 0.22401 | 0.0413 | -3.1552
-18.5 | -0.6781 | 0.20914 | 0.0333 | -3.2423
-18 | -0.6612 | 0.20352 | 0.0298 | -3.2488
-17.5 | -0.6517 | 0.19367 | 0.0241 | -3.365
-17 | -0.6422 | 0.18391 | 0.0192 | -3.4919
-16 | -0.9861 | 0.07383 | -0.0367 | -13.3564
-15.5 | -1.0159 | 0.06162 | -0.0442 | -16.4865
-15 | -1.0445 | 0.05136 | -0.0493 | -20.3368
-14.5 | -1.0549 | 0.04444 | -0.052 | -23.7376
-14 | -1.0596 | 0.03877 | -0.0531 | -27.3304
-13.5 | -1.058 | 0.03422 | -0.0531 | -30.9176
-13 | -1.0525 | 0.03035 | -0.0518 | -34.6787
-12.5 | -1.0389 | 0.02764 | -0.0499 | -37.5868
-12 | -1.0204 | 0.02595 | -0.0473 | -39.3218
-11.5 | -1.0154 | 0.02216 | -0.0425 | -45.8213
-11 | -0.9849 | 0.02039 | -0.0403 | -48.3031
-10.5 | -0.9483 | 0.01901 | -0.0384 | -49.8843
-10 | -0.9103 | 0.01769 | -0.0366 | -51.4585
-9.5 | -0.8552 | 0.0164 | -0.038 | -52.1463
-9 | -0.7887 | 0.01481 | -0.0418 | -53.2546
-8.5 | -0.7446 | 0.01368 | -0.0405 | -54.4298
-8 | -0.698 | 0.01294 | -0.0393 | -53.9413
-7.5 | -0.6486 | 0.01232 | -0.0385 | -52.6461
-7 | -0.6004 | 0.01136 | -0.0377 | -52.8521
-6.5 | -0.5476 | 0.01087 | -0.0374 | -50.3772
-6 | -0.4952 | 0.01019 | -0.0372 | -48.5967
-5.5 | -0.4411 | 0.0097 | -0.0371 | -45.4742
-5 | -0.3867 | 0.00917 | -0.0371 | -42.1701
-4.5 | -0.333 | 0.0084 | -0.0373 | -39.6429
-4 | -0.2799 | 0.00729 | -0.0377 | -38.3951
-3.5 | -0.2253 | 0.00635 | -0.0382 | -35.4803
-3 | -0.1681 | 0.00607 | -0.0387 | -27.6936
-2.5 | -0.1105 | 0.00592 | -0.0391 | -18.6655
-2 | -0.0526 | 0.00584 | -0.0395 | -9.0068
-1.5 | 0.0054 | 0.00579 | -0.0399 | 0.93264
-1 | 0.0635 | 0.00578 | -0.0404 | 10.9862
-0.5 | 0.1216 | 0.00579 | -0.0408 | 21.0017
0 | 0.1798 | 0.00581 | -0.0413 | 30.9466
1 | 0.2958 | 0.00589 | -0.0421 | 50.2207
1.5 | 0.3537 | 0.00594 | -0.0425 | 59.5455
2 | 0.4115 | 0.00601 | -0.0429 | 68.4692
2.5 | 0.4686 | 0.00613 | -0.0432 | 76.4437
3 | 0.5259 | 0.00625 | -0.0435 | 84.144
3.5 | 0.5819 | 0.00649 | -0.0436 | 89.661
4 | 0.6376 | 0.00679 | -0.0437 | 93.9028
4.5 | 0.6905 | 0.0074 | -0.0435 | 93.3108
5 | 0.7375 | 0.00873 | -0.0427 | 84.4788
5.5 | 0.7846 | 0.00999 | -0.0418 | 78.5385
6 | 0.8329 | 0.011 | -0.041 | 75.7182
6.5 | 0.8826 | 0.01178 | -0.0403 | 74.9236
7 | 0.9313 | 0.01252 | -0.0393 | 74.385
7.5 | 0.9797 | 0.01312 | -0.0383 | 74.6723
8 | 1.0227 | 0.01394 | -0.0362 | 73.3644
8.5 | 1.059 | 0.01448 | -0.0327 | 73.1354
9 | 1.1018 | 0.01583 | -0.0314 | 69.602
9.5 | 1.1476 | 0.01669 | -0.0305 | 68.7597
10 | 1.1888 | 0.01776 | -0.0289 | 66.9369
10.5 | 1.2121 | 0.0196 | -0.0249 | 61.8418
11 | 1.2393 | 0.02093 | -0.0215 | 59.2117
11.5 | 1.2664 | 0.0224 | -0.0186 | 56.5357
12 | 1.2904 | 0.02422 | -0.016 | 53.2783
12.5 | 1.3101 | 0.02653 | -0.0135 | 49.3818
13 | 1.3126 | 0.03054 | -0.0106 | 42.9797
13.5 | 1.3277 | 0.03374 | -0.009 | 39.3509
14 | 1.3424 | 0.03716 | -0.008 | 36.1249
14.5 | 1.353 | 0.04121 | -0.0074 | 32.8318
15 | 1.3603 | 0.04585 | -0.0074 | 29.6685
15.5 | 1.3673 | 0.05082 | -0.008 | 26.9048
16 | 1.3695 | 0.05675 | -0.0094 | 24.1322
16.5 | 1.3597 | 0.06477 | -0.0119 | 20.9927
17 | 1.3375 | 0.07537 | -0.0161 | 17.7458
17.5 | 1.3097 | 0.0879 | -0.022 | 14.8999
18 | 1.2875 | 0.10051 | -0.0287 | 12.8097
18.5 | 1.2613 | 0.11487 | -0.0371 | 10.9802
19 | 1.2284 | 0.13151 | -0.0473 | 9.3407
19.5 | 1.1854 | 0.15154 | -0.0602 | 7.8224

## 43. Re 1M Mach 0.10 (1)
BIGFOIL.COM POLAR EXPORT
NACA63-213
NACA63-213 |  |  |  | Cl Max: | 1.19 | at alpha= | 11 | deg
JavaFoil+Calcfoil stall+Eppler ext transition |  |  |  | L/D Max: | 101.836 | at alpha= | 4.5 | deg
Re: | 1000000 |  |  | Cd Min: | 0.00624 | at alpha= | -1.5 | deg
Mach: | 0.1 |  |  | Cl=0 at alpha= | -1.775 | deg
|  |  |  | @ Cl=0.1, Cd= | 0.006242
|  |  |  | @ Cl=0.4, Cd= | 0.0064608
|  |  |  | @ Cl=0.6, Cd= | 0.0068483
alpha (deg) | Cl | Cd | Cm | Cl/Cd
-15.5 | -0.782 | 0.11968 | -0.012 | -6.53
-15 | -0.793 | 0.11425 | -0.012 | -6.942
-14.5 | -0.802 | 0.10646 | -0.013 | -7.536
-14 | -0.807 | 0.09925 | -0.013 | -8.132
-13.5 | -0.81 | 0.09367 | -0.014 | -8.646
-13 | -0.808 | 0.08755 | -0.014 | -9.226
-12.5 | -0.802 | 0.08303 | -0.015 | -9.664
-12 | -0.79 | 0.07829 | -0.016 | -10.094
-11.5 | -0.776 | 0.072 | -0.017 | -10.782
-11 | -0.86 | 0.02561 | -0.029 | -33.576
-10.5 | -0.863 | 0.01802 | -0.031 | -47.905
-10 | -0.838 | 0.01652 | -0.032 | -50.696
-9.5 | -0.808 | 0.01513 | -0.033 | -53.399
-9 | -0.773 | 0.01409 | -0.034 | -54.881
-8.5 | -0.735 | 0.01316 | -0.034 | -55.812
-8 | -0.693 | 0.01238 | -0.035 | -55.966
-7.5 | -0.648 | 0.0117 | -0.036 | -55.387
-7 | -0.6 | 0.01116 | -0.036 | -53.81
-6.5 | -0.552 | 0.01068 | -0.037 | -51.686
-6 | -0.497 | 0.01029 | -0.038 | -48.294
-5.5 | -0.441 | 0.00987 | -0.038 | -44.713
-5 | -0.384 | 0.00955 | -0.039 | -40.2
-4.5 | -0.326 | 0.00925 | -0.039 | -35.189
-4 | -0.266 | 0.00899 | -0.04 | -29.628
-3.5 | -0.207 | 0.00631 | -0.04 | -32.802
-3 | -0.147 | 0.00627 | -0.041 | -23.464
-2.5 | -0.087 | 0.00626 | -0.041 | -13.931
-2 | -0.027 | 0.00625 | -0.042 | -4.318
-1.5 | 0.033 | 0.00624 | -0.042 | 5.348
-1 | 0.094 | 0.00624 | -0.043 | 15.023
-0.5 | 0.154 | 0.00626 | -0.043 | 24.615
0 | 0.215 | 0.00628 | -0.044 | 34.187
0.5 | 0.275 | 0.00634 | -0.044 | 43.343
1 | 0.335 | 0.00639 | -0.045 | 52.371
1.5 | 0.395 | 0.00645 | -0.046 | 61.226
2 | 0.455 | 0.00658 | -0.046 | 69.17
2.5 | 0.514 | 0.00668 | -0.046 | 77
3 | 0.574 | 0.00679 | -0.047 | 84.512
3.5 | 0.632 | 0.00692 | -0.047 | 91.35
4 | 0.69 | 0.00712 | -0.048 | 96.941
4.5 | 0.747 | 0.00734 | -0.048 | 101.836
5 | 0.803 | 0.01149 | -0.049 | 69.883
5.5 | 0.857 | 0.01164 | -0.049 | 73.631
6 | 0.909 | 0.01214 | -0.05 | 74.819
6.5 | 0.958 | 0.01229 | -0.05 | 77.939
7 | 1.004 | 0.01361 | -0.05 | 73.767
7.5 | 1.046 | 0.01428 | -0.051 | 73.246
8 | 1.083 | 0.01497 | -0.051 | 72.308
8.5 | 1.114 | 0.01579 | -0.051 | 70.544
9 | 1.141 | 0.01677 | -0.051 | 68.019
9.5 | 1.163 | 0.01773 | -0.052 | 65.569
10 | 1.178 | 0.01897 | -0.052 | 62.101
10.5 | 1.188 | 0.02047 | -0.052 | 58.022
11 | 1.19 | 0.02235 | -0.052 | 53.268
11.5 | 1.185 | 0.02479 | -0.052 | 47.791
12 | 1.166 | 0.02915 | -0.051 | 39.985
12.5 | 1.049 | 0.06406 | -0.041 | 16.382
13 | 1 | 0.08638 | -0.032 | 11.575
13.5 | 0.984 | 0.09375 | -0.03 | 10.492
14 | 0.964 | 0.10364 | -0.028 | 9.297
14.5 | 0.944 | 0.10974 | -0.027 | 8.604
15 | 0.923 | 0.11557 | -0.027 | 7.985
15.5 | 0.898 | 0.12278 | -0.027 | 7.318
16 | 0.872 | 0.13189 | -0.026 | 6.614

## 44. Re 1M Mach 0.10 (2)
BIGFOIL.COM POLAR EXPORT
NACA63-213
NACA63-213 |  |  |  | Cl Max: | 1.3489 | at alpha= | 15.5 | deg
XFOIL ncrit=9 |  |  |  | L/D Max: | 94.0323 | at alpha= | 4 | deg
Re: | 1000000 |  |  | Cd Min: | 0.25192 | at alpha= | 20 | deg
Mach: | 0.1 |  |  | Cl=0 at alpha= | -1.5446 | deg
|  |  |  | @ Cl=0.1, Cd= | 0.0058024
|  |  |  | @ Cl=0.4, Cd= | 0.0060034
|  |  |  | @ Cl=0.6, Cd= | 0.006591
alpha (deg) | Cl | Cd | Cm | Cl/Cd
-18 | -0.6622 | 0.20436 | 0.0302 | -3.2404
-17.5 | -0.6463 | 0.19777 | 0.0263 | -3.2679
-17 | -0.6422 | 0.18503 | 0.0197 | -3.4708
-16.5 | -0.6303 | 0.17791 | 0.0164 | -3.5428
-15.5 | -0.9372 | 0.07622 | -0.0356 | -12.296
-15 | -0.9912 | 0.05996 | -0.0457 | -16.531
-14.5 | -1.0146 | 0.05046 | -0.0506 | -20.107
-14 | -1.029 | 0.04311 | -0.0532 | -23.8692
-13.5 | -1.0353 | 0.03734 | -0.0542 | -27.7263
-13 | -1.0368 | 0.03253 | -0.0536 | -31.8721
-12.5 | -1.028 | 0.02917 | -0.052 | -35.2417
-12 | -1.0114 | 0.02702 | -0.0497 | -37.4315
-11.5 | -1.0105 | 0.02324 | -0.0448 | -43.4811
-11 | -0.9848 | 0.02111 | -0.042 | -46.6509
-10.5 | -0.9499 | 0.01958 | -0.0399 | -48.5138
-10 | -0.9125 | 0.01817 | -0.0379 | -50.2201
-9.5 | -0.8594 | 0.01676 | -0.0389 | -51.2768
-9 | -0.7894 | 0.01544 | -0.043 | -51.1269
-8.5 | -0.7483 | 0.01389 | -0.0413 | -53.8733
-8 | -0.7018 | 0.01311 | -0.0399 | -53.5317
-7.5 | -0.6526 | 0.01244 | -0.039 | -52.4598
-7 | -0.604 | 0.01146 | -0.0381 | -52.7051
-6.5 | -0.5511 | 0.01093 | -0.0378 | -50.4209
-6 | -0.4983 | 0.01025 | -0.0375 | -48.6146
-5.5 | -0.4437 | 0.00977 | -0.0374 | -45.4145
-5 | -0.3891 | 0.00922 | -0.0374 | -42.2017
-4.5 | -0.335 | 0.00846 | -0.0375 | -39.5981
-4 | -0.2816 | 0.00737 | -0.0379 | -38.209
-3.5 | -0.2269 | 0.00639 | -0.0384 | -35.5086
-3 | -0.1694 | 0.00609 | -0.0388 | -27.8161
-2.5 | -0.1114 | 0.00594 | -0.0393 | -18.7542
-2 | -0.0531 | 0.00585 | -0.0397 | -9.0769
-1.5 | 0.0052 | 0.0058 | -0.0401 | 0.89655
-1 | 0.0637 | 0.00579 | -0.0406 | 11.0017
-0.5 | 0.1223 | 0.00581 | -0.041 | 21.0499
0 | 0.1807 | 0.00582 | -0.0415 | 31.0481
0.5 | 0.2391 | 0.00585 | -0.0419 | 40.8718
1 | 0.2975 | 0.0059 | -0.0423 | 50.4237
1.5 | 0.3557 | 0.00595 | -0.0427 | 59.7815
2 | 0.4138 | 0.00602 | -0.0431 | 68.7375
2.5 | 0.4713 | 0.00615 | -0.0433 | 76.6341
3 | 0.529 | 0.00627 | -0.0436 | 84.37
3.5 | 0.5854 | 0.00651 | -0.0438 | 89.9232
4 | 0.6413 | 0.00682 | -0.0438 | 94.0323
4.5 | 0.6942 | 0.00748 | -0.0435 | 92.8075
5 | 0.7413 | 0.00885 | -0.0426 | 83.7627
5.5 | 0.7885 | 0.01011 | -0.0417 | 77.9921
6 | 0.8373 | 0.01111 | -0.0409 | 75.3645
6.5 | 0.8875 | 0.01186 | -0.0401 | 74.8314
7 | 0.9365 | 0.01261 | -0.0391 | 74.2665
7.5 | 0.9846 | 0.01328 | -0.0379 | 74.1416
8 | 1.0279 | 0.01409 | -0.0358 | 72.9524
8.5 | 1.0637 | 0.01467 | -0.032 | 72.5085
9 | 1.1065 | 0.01603 | -0.0307 | 69.0268
9.5 | 1.1512 | 0.01698 | -0.0295 | 67.7974
10 | 1.1909 | 0.01812 | -0.0276 | 65.723
10.5 | 1.2072 | 0.0202 | -0.0224 | 59.7624
11 | 1.2369 | 0.0215 | -0.0195 | 57.5302
11.5 | 1.2629 | 0.02316 | -0.0166 | 54.5294
12 | 1.2861 | 0.02518 | -0.0141 | 51.0763
12.5 | 1.302 | 0.02795 | -0.0115 | 46.5832
13 | 1.3037 | 0.03227 | -0.0088 | 40.3998
13.5 | 1.3202 | 0.03551 | -0.0076 | 37.1783
14 | 1.3321 | 0.0394 | -0.0067 | 33.8096
14.5 | 1.34 | 0.04395 | -0.0064 | 30.4892
15 | 1.3448 | 0.04914 | -0.0068 | 27.3667
15.5 | 1.3489 | 0.05476 | -0.0079 | 24.6329
16 | 1.3459 | 0.0618 | -0.01 | 21.7783
16.5 | 1.3271 | 0.07166 | -0.0137 | 18.5194
17 | 1.2953 | 0.08455 | -0.0196 | 15.3199
17.5 | 1.2709 | 0.09751 | -0.0265 | 13.0335
18 | 1.2411 | 0.11252 | -0.0352 | 11.03
18.5 | 1.2064 | 0.12963 | -0.0458 | 9.3065
19 | 1.1636 | 0.14974 | -0.0586 | 7.7708
20 | 0.9484 | 0.25192 | -0.1133 | 3.7647

## 45. Re 1M Mach 0.25 (1)
BIGFOIL.COM POLAR EXPORT
NACA63-213
NACA63-213 |  |  |  | Cl Max: | 1.146 | at alpha= | 10 | deg
JavaFoil+Calcfoil stall+Eppler ext transition |  |  |  | L/D Max: | 102.416 | at alpha= | 4.5 | deg
Re: | 1000000 |  |  | Cd Min: | 0.00629 | at alpha= | -1.5 | deg
Mach: | 0.25 |  |  | Cl=0 at alpha= | -1.7742 | deg
|  |  |  | @ Cl=0.1, Cd= | 0.0063019
|  |  |  | @ Cl=0.4, Cd= | 0.0065242
|  |  |  | @ Cl=0.6, Cd= | 0.006913
alpha (deg) | Cl | Cd | Cm | Cl/Cd
-15 | -0.602 | 0.12667 | -0.011 | -4.75
-14.5 | -0.641 | 0.12026 | -0.012 | -5.326
-14 | -0.674 | 0.10939 | -0.012 | -6.161
-13.5 | -0.701 | 0.10197 | -0.013 | -6.879
-13 | -0.723 | 0.0937 | -0.013 | -7.712
-12.5 | -0.737 | 0.08755 | -0.014 | -8.417
-12 | -0.74 | 0.08337 | -0.014 | -8.874
-11.5 | -0.737 | 0.07621 | -0.015 | -9.674
-11 | -0.728 | 0.07163 | -0.016 | -10.169
-10.5 | -0.721 | 0.06376 | -0.019 | -11.305
-10 | -0.802 | 0.02232 | -0.032 | -35.944
-9.5 | -0.799 | 0.01676 | -0.033 | -47.679
-9 | -0.771 | 0.01526 | -0.034 | -50.57
-8.5 | -0.738 | 0.01407 | -0.035 | -52.439
-8 | -0.699 | 0.01312 | -0.036 | -53.272
-7.5 | -0.656 | 0.01224 | -0.036 | -53.598
-7 | -0.609 | 0.01163 | -0.037 | -52.372
-6.5 | -0.56 | 0.01109 | -0.038 | -50.477
-6 | -0.509 | 0.01061 | -0.039 | -47.978
-5.5 | -0.452 | 0.01011 | -0.039 | -44.704
-5 | -0.394 | 0.00979 | -0.04 | -40.231
-4.5 | -0.334 | 0.00946 | -0.04 | -35.312
-4 | -0.274 | 0.00909 | -0.041 | -30.088
-3.5 | -0.213 | 0.0064 | -0.041 | -33.236
-3 | -0.151 | 0.00634 | -0.042 | -23.849
-2.5 | -0.09 | 0.00632 | -0.043 | -14.184
-2 | -0.028 | 0.0063 | -0.043 | -4.397
-1.5 | 0.034 | 0.00629 | -0.044 | 5.448
-1 | 0.096 | 0.0063 | -0.044 | 15.291
-0.5 | 0.158 | 0.00633 | -0.045 | 24.999
0 | 0.22 | 0.00635 | -0.045 | 34.695
0.5 | 0.283 | 0.00639 | -0.046 | 44.231
1 | 0.344 | 0.00647 | -0.046 | 53.128
1.5 | 0.406 | 0.00653 | -0.047 | 62.088
2 | 0.467 | 0.00667 | -0.047 | 70.077
2.5 | 0.528 | 0.00677 | -0.048 | 78.032
3 | 0.589 | 0.00688 | -0.048 | 85.571
3.5 | 0.649 | 0.00706 | -0.049 | 92
4 | 0.709 | 0.00724 | -0.049 | 97.859
4.5 | 0.767 | 0.00749 | -0.05 | 102.416
5 | 0.823 | 0.01192 | -0.05 | 69.073
5.5 | 0.877 | 0.01209 | -0.051 | 72.563
6 | 0.929 | 0.0122 | -0.051 | 76.143
6.5 | 0.976 | 0.01352 | -0.051 | 72.218
7 | 1.02 | 0.01418 | -0.052 | 71.923
7.5 | 1.059 | 0.015 | -0.052 | 70.61
8 | 1.091 | 0.01588 | -0.052 | 68.725
8.5 | 1.116 | 0.01688 | -0.052 | 66.157
9 | 1.135 | 0.01807 | -0.052 | 62.802
9.5 | 1.145 | 0.01935 | -0.053 | 59.161
10 | 1.146 | 0.02097 | -0.053 | 54.657
10.5 | 1.134 | 0.02341 | -0.052 | 48.438
11 | 0.962 | 0.06897 | -0.034 | 13.948
11.5 | 0.936 | 0.07847 | -0.029 | 11.933
12 | 0.912 | 0.0848 | -0.027 | 10.753
12.5 | 0.881 | 0.09184 | -0.026 | 9.592
13 | 0.844 | 0.09854 | -0.026 | 8.568
13.5 | 0.8 | 0.10597 | -0.025 | 7.552
14 | 0.75 | 0.11416 | -0.024 | 6.574
14.5 | 0.696 | 0.12504 | -0.024 | 5.566
15 | 0.636 | 0.13673 | -0.022 | 4.655

## 46. Re 1M Mach 0.25 (2)
BIGFOIL.COM POLAR EXPORT
NACA63-213
NACA63-213 |  |  |  | Cl Max: | 1.2542 | at alpha= | 13 | deg
XFOIL ncrit=9 |  |  |  | L/D Max: | 94.4365 | at alpha= | 4 | deg
Re: | 1000000 |  |  | Cd Min: | 0.17691 | at alpha= | -16 | deg
Mach: | 0.25 |  |  | Cl=0 at alpha= | -1.5357 | deg
|  |  |  | @ Cl=0.1, Cd= | 0.00588
|  |  |  | @ Cl=0.4, Cd= | 0.00609
|  |  |  | @ Cl=0.6, Cd= | 0.0066845
alpha (deg) | Cl | Cd | Cm | Cl/Cd
-16 | -0.6128 | 0.17691 | 0.0152 | -3.4639
-15.5 | -0.5988 | 0.16939 | 0.0111 | -3.535
-14 | -0.7836 | 0.08791 | -0.0284 | -8.9137
-13.5 | -0.8363 | 0.06866 | -0.0416 | -12.1803
-13 | -0.88 | 0.05474 | -0.0506 | -16.076
-12.5 | -0.9106 | 0.04462 | -0.0557 | -20.4079
-12 | -0.9225 | 0.03796 | -0.0575 | -24.3019
-11.5 | -0.9398 | 0.03156 | -0.057 | -29.7782
-11 | -0.9474 | 0.02673 | -0.0541 | -35.4433
-10.5 | -0.9407 | 0.0239 | -0.0494 | -39.3598
-10 | -0.9151 | 0.02163 | -0.0459 | -42.307
-9.5 | -0.878 | 0.0195 | -0.0438 | -45.0256
-9 | -0.8053 | 0.01723 | -0.0483 | -46.7382
-8.5 | -0.7639 | 0.01545 | -0.0461 | -49.4434
-8 | -0.7208 | 0.01419 | -0.0438 | -50.7963
-7.5 | -0.6722 | 0.01323 | -0.0422 | -50.8088
-7 | -0.6202 | 0.01248 | -0.0411 | -49.6955
-6.5 | -0.5698 | 0.01138 | -0.04 | -50.0703
-6 | -0.5144 | 0.01081 | -0.0395 | -47.5856
-5.5 | -0.4592 | 0.01008 | -0.0391 | -45.5556
-5 | -0.4025 | 0.00952 | -0.0389 | -42.2794
-4.5 | -0.346 | 0.00885 | -0.0388 | -39.096
-4 | -0.2907 | 0.0078 | -0.039 | -37.2692
-3.5 | -0.2353 | 0.00658 | -0.0395 | -35.7599
-3 | -0.1761 | 0.0062 | -0.0399 | -28.4032
-2.5 | -0.1161 | 0.00604 | -0.0403 | -19.2219
-2 | -0.056 | 0.00594 | -0.0407 | -9.4276
-1.5 | 0.0043 | 0.00591 | -0.0411 | 0.72758
-1 | 0.0647 | 0.00588 | -0.0415 | 11.0034
-0.5 | 0.1252 | 0.00588 | -0.042 | 21.2925
0 | 0.1857 | 0.00589 | -0.0424 | 31.528
0.5 | 0.2461 | 0.00592 | -0.0429 | 41.5709
1 | 0.3064 | 0.00597 | -0.0433 | 51.3233
1.5 | 0.3666 | 0.00604 | -0.0437 | 60.6954
2 | 0.4267 | 0.00613 | -0.044 | 69.6085
2.5 | 0.4864 | 0.00624 | -0.0443 | 77.9487
3 | 0.5458 | 0.0064 | -0.0445 | 85.2812
4 | 0.662 | 0.00701 | -0.0444 | 94.4365
4.5 | 0.7145 | 0.00795 | -0.0437 | 89.8742
5 | 0.7616 | 0.00947 | -0.0425 | 80.4224
5.5 | 0.8105 | 0.01069 | -0.0413 | 75.8185
6 | 0.8613 | 0.01164 | -0.0402 | 73.9948
6.5 | 0.9128 | 0.01242 | -0.039 | 73.4944
7 | 0.9634 | 0.0132 | -0.0376 | 72.9848
7.5 | 1.0093 | 0.01421 | -0.0354 | 71.0274
8 | 1.0533 | 0.01504 | -0.0328 | 70.0332
8.5 | 1.0798 | 0.01631 | -0.0272 | 66.2048
9 | 1.124 | 0.01744 | -0.0253 | 64.4495
9.5 | 1.1563 | 0.01881 | -0.0216 | 61.4726
10 | 1.1733 | 0.02103 | -0.0166 | 55.7917
10.5 | 1.1945 | 0.02335 | -0.0129 | 51.1563
11 | 1.2175 | 0.0258 | -0.01 | 47.1899
11.5 | 1.2379 | 0.02861 | -0.0075 | 43.2681
12 | 1.2497 | 0.03241 | -0.0053 | 38.5591
12.5 | 1.2487 | 0.03776 | -0.0034 | 33.0694
13 | 1.2542 | 0.04287 | -0.0027 | 29.2559
13.5 | 1.2492 | 0.04951 | -0.003 | 25.2313
14 | 1.2395 | 0.05727 | -0.0047 | 21.6431
14.5 | 1.2235 | 0.06675 | -0.0083 | 18.3296
15 | 1.2011 | 0.07823 | -0.0138 | 15.3534
15.5 | 1.1762 | 0.09137 | -0.0212 | 12.8729
16 | 1.1452 | 0.10693 | -0.0307 | 10.7098
16.5 | 1.0947 | 0.12817 | -0.0442 | 8.541

## 47. Re 1M Mach 0.50 (1)
BIGFOIL.COM POLAR EXPORT
NACA63-213
NACA63-213 |  |  |  | Cl Max: | 1.173 | at alpha= | 20 | deg
JavaFoil+Calcfoil stall+Eppler ext transition |  |  |  | L/D Max: | 99.539 | at alpha= | 4 | deg
Re: | 1000000 |  |  | Cd Min: | 0.00652 | at alpha= | -1.5 | deg
Mach: | 0.5 |  |  | Cl=0 at alpha= | -1.7754 | deg
|  |  |  | @ Cl=0.1, Cd= | 0.0065289
|  |  |  | @ Cl=0.4, Cd= | 0.0068262
|  |  |  | @ Cl=0.6, Cd= | 0.0072198
alpha (deg) | Cl | Cd | Cm | Cl/Cd
-20 | -0.998 | 0.19735 | -0.015 | -5.057
-19.5 | -0.971 | 0.19222 | -0.015 | -5.051
-19 | -0.944 | 0.18741 | -0.015 | -5.039
-18.5 | -0.918 | 0.18184 | -0.016 | -5.047
-18 | -0.892 | 0.17806 | -0.016 | -5.008
-17.5 | -0.862 | 0.17243 | -0.016 | -5.001
-17 | -0.835 | 0.16812 | -0.016 | -4.967
-16.5 | -0.808 | 0.16083 | -0.016 | -5.026
-16 | -0.781 | 0.1576 | -0.016 | -4.958
-15.5 | -0.754 | 0.14722 | -0.016 | -5.119
-15 | -0.726 | 0.14024 | -0.016 | -5.176
-14.5 | -0.699 | 0.13532 | -0.016 | -5.163
-14 | -0.672 | 0.13039 | -0.017 | -5.152
-13.5 | -0.645 | 0.12734 | -0.017 | -5.063
-13 | -0.616 | 0.12134 | -0.016 | -5.079
-12.5 | -0.589 | 0.11673 | -0.016 | -5.046
-12 | -0.562 | 0.11227 | -0.017 | -5.005
-11.5 | -0.535 | 0.11034 | -0.017 | -4.846
-11 | -0.507 | 0.1051 | -0.017 | -4.827
-10.5 | -0.479 | 0.09943 | -0.016 | -4.821
-10 | -0.452 | 0.09671 | -0.016 | -4.674
-9.5 | -0.425 | 0.09401 | -0.017 | -4.518
-9 | -0.397 | 0.08246 | -0.016 | -4.816
-8.5 | -0.37 | 0.06214 | -0.017 | -5.954
-8 | -0.486 | 0.05643 | -0.016 | -8.612
-7.5 | -0.532 | 0.04888 | -0.022 | -10.888
-7 | -0.62 | 0.0148 | -0.041 | -41.901
-6.5 | -0.588 | 0.01336 | -0.042 | -44.012
-6 | -0.542 | 0.0124 | -0.042 | -43.734
-5.5 | -0.489 | 0.0116 | -0.043 | -42.132
-5 | -0.43 | 0.01098 | -0.044 | -39.195
-4.5 | -0.368 | 0.01045 | -0.045 | -35.244
-4 | -0.305 | 0.00995 | -0.046 | -30.612
-3.5 | -0.237 | 0.00962 | -0.046 | -24.636
-3 | -0.169 | 0.00666 | -0.047 | -25.343
-2.5 | -0.1 | 0.00658 | -0.048 | -15.21
-2 | -0.031 | 0.00658 | -0.048 | -4.71
-1.5 | 0.038 | 0.00652 | -0.049 | 5.875
-1 | 0.108 | 0.00653 | -0.049 | 16.494
-0.5 | 0.177 | 0.00654 | -0.05 | 27.05
0 | 0.246 | 0.00665 | -0.051 | 37.069
0.5 | 0.316 | 0.00672 | -0.051 | 47.002
1 | 0.384 | 0.00681 | -0.052 | 56.461
1.5 | 0.453 | 0.00688 | -0.052 | 65.855
2 | 0.522 | 0.007 | -0.053 | 74.546
2.5 | 0.59 | 0.00719 | -0.053 | 82.103
3 | 0.657 | 0.00739 | -0.054 | 88.938
3.5 | 0.724 | 0.00762 | -0.055 | 94.944
4 | 0.788 | 0.00792 | -0.055 | 99.539
4.5 | 0.846 | 0.01293 | -0.055 | 65.482
5 | 0.9 | 0.01369 | -0.056 | 65.736
5.5 | 0.948 | 0.01455 | -0.056 | 65.206
6 | 0.989 | 0.01558 | -0.056 | 63.475
6.5 | 1.016 | 0.01697 | -0.056 | 59.901
7 | 1.024 | 0.01861 | -0.056 | 55.039
7.5 | 0.828 | 0.05274 | -0.027 | 15.701
8 | 0.533 | 0.07329 | -0.023 | 7.273
8.5 | 0.56 | 0.06501 | -0.024 | 8.615
9 | 0.587 | 0.08712 | -0.025 | 6.739
9.5 | 0.614 | 0.09059 | -0.026 | 6.778
10 | 0.641 | 0.09637 | -0.026 | 6.648
10.5 | 0.667 | 0.09709 | -0.026 | 6.872
11 | 0.695 | 0.10311 | -0.028 | 6.74
11.5 | 0.721 | 0.1126 | -0.029 | 6.406
12 | 0.748 | 0.11436 | -0.029 | 6.539
12.5 | 0.775 | 0.1186 | -0.03 | 6.532
13 | 0.802 | 0.1256 | -0.032 | 6.388
13.5 | 0.828 | 0.1292 | -0.032 | 6.412
14 | 0.855 | 0.13267 | -0.032 | 6.444
14.5 | 0.883 | 0.1477 | -0.034 | 5.98
15 | 0.909 | 0.14546 | -0.035 | 6.25
15.5 | 0.935 | 0.15112 | -0.035 | 6.189
16 | 0.962 | 0.15689 | -0.036 | 6.13
16.5 | 0.99 | 0.16407 | -0.037 | 6.034
17 | 1.016 | 0.17215 | -0.037 | 5.9
17.5 | 1.041 | 0.1757 | -0.038 | 5.927
18 | 1.068 | 0.18223 | -0.038 | 5.86
18.5 | 1.097 | 0.18572 | -0.04 | 5.907
19 | 1.122 | 0.18836 | -0.04 | 5.956
19.5 | 1.147 | 0.19665 | -0.04 | 5.834
20 | 1.173 | 0.19909 | -0.041 | 5.892

## 48. Re 1M Mach 0.50 (2)
BIGFOIL.COM POLAR EXPORT
NACA63-213
NACA63-213 |  |  |  | Cl Max: | 1.065 | at alpha= | 9 | deg
XFOIL ncrit=9 |  |  |  | L/D Max: | 94.5604 | at alpha= | 3.5 | deg
Re: | 1000000 |  |  | Cd Min: | 0.26446 | at alpha= | -20 | deg
Mach: | 0.5 |  |  | Cl=0 at alpha= | -1.5007 | deg
|  |  |  | @ Cl=0.1, Cd= | 0.0062444
|  |  |  | @ Cl=0.4, Cd= | 0.0064524
|  |  |  | @ Cl=0.6, Cd= | 0.0068502
alpha (deg) | Cl | Cd | Cm | Cl/Cd
-20 | -0.7942 | 0.26446 | 0.063 | -3.0031
-19.5 | -0.7727 | 0.25475 | 0.0569 | -3.0332
-19 | -0.7535 | 0.24511 | 0.0509 | -3.0741
-18.5 | -0.7308 | 0.23703 | 0.0467 | -3.0832
-18 | -0.7087 | 0.22964 | 0.0422 | -3.0861
-17.5 | -0.6872 | 0.22152 | 0.0374 | -3.1022
-17 | -0.6722 | 0.21039 | 0.0304 | -3.195
-16.5 | -0.6504 | 0.20249 | 0.0267 | -3.212
-16 | -0.6285 | 0.1954 | 0.0227 | -3.2165
-15.5 | -0.6136 | 0.18503 | 0.0162 | -3.3162
-15 | -0.5978 | 0.17542 | 0.0108 | -3.4078
-14.5 | -0.5822 | 0.16644 | 0.0068 | -3.498
-14 | -0.5616 | 0.15973 | 0.0036 | -3.5159
-13.5 | -0.5524 | 0.14869 | -0.0019 | -3.7151
-13 | -0.5412 | 0.13969 | -0.0062 | -3.8743
-12.5 | -0.5367 | 0.12889 | -0.0116 | -4.164
-12 | -0.5354 | 0.11812 | -0.0169 | -4.5327
-11.5 | -0.5424 | 0.10605 | -0.0231 | -5.1146
-11 | -0.5594 | 0.09277 | -0.0302 | -6.03
-10.5 | -0.5921 | 0.07708 | -0.0389 | -7.6816
-10 | -0.6286 | 0.06096 | -0.0499 | -10.3117
-8.5 | -0.6914 | 0.02971 | -0.0734 | -23.2716
-8 | -0.6975 | 0.02442 | -0.0709 | -28.5627
-7.5 | -0.6973 | 0.02069 | -0.0639 | -33.7023
-7 | -0.668 | 0.01745 | -0.0587 | -38.2808
-6.5 | -0.6258 | 0.01514 | -0.0543 | -41.3342
-6 | -0.5782 | 0.01327 | -0.0507 | -43.572
-5.5 | -0.5215 | 0.01201 | -0.0482 | -43.4221
-5 | -0.4614 | 0.01088 | -0.0464 | -42.4081
-4.5 | -0.3974 | 0.01008 | -0.0452 | -39.4246
-4 | -0.3322 | 0.00937 | -0.0445 | -35.4536
-3 | -0.2072 | 0.00676 | -0.0444 | -30.6509
-2.5 | -0.1385 | 0.00644 | -0.0447 | -21.5062
-2 | -0.0692 | 0.0063 | -0.0449 | -10.9841
-1.5 | 0.0001 | 0.00625 | -0.0453 | 0.016
-1 | 0.0695 | 0.00624 | -0.0457 | 11.1378
-0.5 | 0.1387 | 0.00625 | -0.0462 | 22.192
0 | 0.2078 | 0.00627 | -0.0466 | 33.1419
0.5 | 0.277 | 0.00632 | -0.0471 | 43.8291
1 | 0.3461 | 0.00639 | -0.0475 | 54.1628
1.5 | 0.4152 | 0.00647 | -0.0478 | 64.1731
2 | 0.4844 | 0.00657 | -0.048 | 73.7291
2.5 | 0.553 | 0.00672 | -0.048 | 82.2917
3 | 0.6216 | 0.00691 | -0.0478 | 89.9566
3.5 | 0.6884 | 0.00728 | -0.0472 | 94.5604
4 | 0.7484 | 0.00824 | -0.0457 | 90.8252
4.5 | 0.7949 | 0.01023 | -0.0427 | 77.7028
5 | 0.8454 | 0.01174 | -0.0397 | 72.0102
5.5 | 0.9001 | 0.01286 | -0.0367 | 69.9922
6 | 0.9501 | 0.01412 | -0.0329 | 67.2875
6.5 | 0.9938 | 0.01547 | -0.0281 | 64.2405
7 | 1.0114 | 0.01746 | -0.0202 | 57.9267
7.5 | 1.032 | 0.01976 | -0.0137 | 52.2267
8 | 1.0413 | 0.0225 | -0.0064 | 46.28
8.5 | 1.0542 | 0.02665 | -0.0023 | 39.5572
9 | 1.065 | 0.03172 | 0.0012 | 33.575
9.5 | 1.0608 | 0.03844 | 0.0031 | 27.5963
10 | 1.0448 | 0.0468 | 0.0024 | 22.3248
10.5 | 1.0206 | 0.05693 | -0.0012 | 17.9273
11 | 0.9935 | 0.06886 | -0.0076 | 14.4278
11.5 | 0.9648 | 0.08271 | -0.0166 | 11.6649
12 | 0.9346 | 0.09865 | -0.0275 | 9.4739
12.5 | 0.9026 | 0.11646 | -0.0391 | 7.7503
13 | 0.8685 | 0.13584 | -0.0508 | 6.3936
13.5 | 0.8517 | 0.15295 | -0.061 | 5.5685
14 | 0.8516 | 0.16679 | -0.0692 | 5.1058

## 49. Re 2M Mach 0.00 (1)
BIGFOIL.COM POLAR EXPORT
NACA63-213
NACA63-213 |  |  |  | Cl Max: | 1.213 | at alpha= | 11.5 | deg
JavaFoil+Calcfoil stall+Eppler ext transition |  |  |  | L/D Max: | 111.365 | at alpha= | 4.5 | deg
Re: | 2000000 |  |  | Cd Min: | 0.00562 | at alpha= | -1.5 | deg
Mach: | 0 |  |  | Cl=0 at alpha= | -1.775 | deg
|  |  |  | @ Cl=0.1, Cd= | 0.0056423
|  |  |  | @ Cl=0.4, Cd= | 0.0058482
|  |  |  | @ Cl=0.6, Cd= | 0.00619
alpha (deg) | Cl | Cd | Cm | Cl/Cd
-17 | -0.77 | 0.12987 | -0.012 | -5.931
-16.5 | -0.786 | 0.12365 | -0.013 | -6.356
-16 | -0.799 | 0.11786 | -0.013 | -6.776
-15.5 | -0.81 | 0.11084 | -0.014 | -7.31
-15 | -0.819 | 0.10399 | -0.015 | -7.875
-14.5 | -0.829 | 0.09477 | -0.016 | -8.746
-14 | -0.834 | 0.08755 | -0.017 | -9.526
-13.5 | -0.845 | 0.07557 | -0.02 | -11.178
-13 | -0.915 | 0.03553 | -0.026 | -25.765
-12.5 | -0.915 | 0.03114 | -0.027 | -29.38
-12 | -0.927 | 0.02184 | -0.029 | -42.435
-11.5 | -0.917 | 0.01856 | -0.03 | -49.396
-11 | -0.901 | 0.01598 | -0.031 | -56.412
-10.5 | -0.878 | 0.01457 | -0.032 | -60.219
-10 | -0.848 | 0.01366 | -0.032 | -62.085
-9.5 | -0.816 | 0.01262 | -0.033 | -64.674
-9 | -0.779 | 0.01194 | -0.034 | -65.282
-8.5 | -0.74 | 0.01127 | -0.034 | -65.623
-8 | -0.697 | 0.01066 | -0.035 | -65.417
-7.5 | -0.654 | 0.01011 | -0.036 | -64.64
-7 | -0.603 | 0.0097 | -0.036 | -62.143
-6.5 | -0.55 | 0.00934 | -0.037 | -58.838
-6 | -0.495 | 0.00903 | -0.038 | -54.814
-5.5 | -0.439 | 0.00875 | -0.038 | -50.161
-5 | -0.382 | 0.00845 | -0.039 | -45.204
-4.5 | -0.324 | 0.00825 | -0.039 | -39.267
-4 | -0.265 | 0.00803 | -0.04 | -33.006
-3.5 | -0.206 | 0.00575 | -0.04 | -35.812
-3 | -0.147 | 0.0057 | -0.041 | -25.688
-2.5 | -0.087 | 0.00565 | -0.041 | -15.344
-2 | -0.027 | 0.00564 | -0.042 | -4.76
-1.5 | 0.033 | 0.00562 | -0.042 | 5.902
-1 | 0.093 | 0.00564 | -0.043 | 16.545
-0.5 | 0.153 | 0.00566 | -0.043 | 27.109
0 | 0.213 | 0.00567 | -0.044 | 37.645
0.5 | 0.274 | 0.00573 | -0.044 | 47.759
1 | 0.333 | 0.00576 | -0.045 | 57.814
1.5 | 0.393 | 0.00584 | -0.045 | 67.294
2 | 0.453 | 0.00591 | -0.046 | 76.623
2.5 | 0.512 | 0.006 | -0.046 | 85.266
3 | 0.571 | 0.00611 | -0.047 | 93.416
3.5 | 0.629 | 0.00627 | -0.047 | 100.395
4 | 0.687 | 0.00644 | -0.048 | 106.62
4.5 | 0.744 | 0.00668 | -0.048 | 111.365
5 | 0.799 | 0.01014 | -0.049 | 78.846
5.5 | 0.853 | 0.01061 | -0.049 | 80.42
6 | 0.906 | 0.01102 | -0.05 | 82.176
6.5 | 0.956 | 0.01109 | -0.05 | 86.211
7 | 1.004 | 0.01157 | -0.05 | 86.756
7.5 | 1.049 | 0.01172 | -0.051 | 89.442
8 | 1.088 | 0.01301 | -0.051 | 83.573
8.5 | 1.121 | 0.01366 | -0.051 | 82.085
9 | 1.149 | 0.01441 | -0.052 | 79.728
9.5 | 1.173 | 0.01515 | -0.052 | 77.399
10 | 1.191 | 0.0161 | -0.052 | 73.961
10.5 | 1.204 | 0.01718 | -0.052 | 70.095
11 | 1.211 | 0.01847 | -0.052 | 65.574
11.5 | 1.213 | 0.01991 | -0.052 | 60.917
12 | 1.21 | 0.02153 | -0.052 | 56.173
12.5 | 1.201 | 0.02355 | -0.052 | 50.985
13 | 1.183 | 0.02667 | -0.052 | 44.37
13.5 | 1.156 | 0.0317 | -0.051 | 36.47
14 | 1.048 | 0.06703 | -0.043 | 15.639
14.5 | 0.986 | 0.09603 | -0.035 | 10.271
15 | 0.974 | 0.09722 | -0.036 | 10.021
15.5 | 0.944 | 0.10993 | -0.033 | 8.585
16 | 0.919 | 0.11813 | -0.032 | 7.783
16.5 | 0.893 | 0.12826 | -0.03 | 6.962

## 50. Re 2M Mach 0.00 (2)
BIGFOIL.COM POLAR EXPORT
NACA63-213
NACA63-213 |  |  |  | Cl Max: | 1.536 | at alpha= | 16 | deg
XFOIL ncrit=9 |  |  |  | L/D Max: | 100.342 | at alpha= | 3.5 | deg
Re: | 2000000 |  |  | Cd Min: | 0.11844 | at alpha= | -19.5 | deg
Mach: | 0 |  |  | Cl=0 at alpha= | -1.5625 | deg
|  |  |  | @ Cl=0.1, Cd= | 0.0048341
|  |  |  | @ Cl=0.4, Cd= | 0.0050751
|  |  |  | @ Cl=0.6, Cd= | 0.0060358
alpha (deg) | Cl | Cd | Cm | Cl/Cd
-19.5 | -1.0688 | 0.11844 | -0.009 | -9.024
-19 | -1.1375 | 0.09667 | -0.0216 | -11.7668
-18.5 | -1.1838 | 0.08051 | -0.0309 | -14.7038
-18 | -1.2348 | 0.06506 | -0.0395 | -18.9794
-17.5 | -1.2582 | 0.0549 | -0.0446 | -22.918
-17 | -1.2741 | 0.04675 | -0.0482 | -27.2535
-16.5 | -1.2813 | 0.04022 | -0.0504 | -31.8573
-16 | -1.2711 | 0.03596 | -0.0515 | -35.3476
-15.5 | -1.2576 | 0.03228 | -0.052 | -38.9591
-15 | -1.2434 | 0.02896 | -0.0519 | -42.9351
-14.5 | -1.2253 | 0.02623 | -0.0511 | -46.7137
-14 | -1.2078 | 0.02374 | -0.0497 | -50.8762
-13.5 | -1.1905 | 0.02157 | -0.0473 | -55.1924
-13 | -1.1724 | 0.01998 | -0.0438 | -58.6787
-12.5 | -1.1441 | 0.01882 | -0.0408 | -60.7917
-12 | -1.1059 | 0.01785 | -0.0391 | -61.9552
-11.5 | -1.0787 | 0.01569 | -0.0362 | -68.7508
-11 | -1.0371 | 0.01466 | -0.0347 | -70.7435
-10.5 | -0.9696 | 0.01369 | -0.0385 | -70.8254
-10 | -0.9172 | 0.01298 | -0.0386 | -70.6626
-9.5 | -0.8699 | 0.01242 | -0.0375 | -70.0403
-9 | -0.8213 | 0.01173 | -0.0367 | -70.0171
-8 | -0.7194 | 0.01046 | -0.0359 | -68.7763
-7.5 | -0.6657 | 0.01005 | -0.0359 | -66.2388
-7 | -0.6125 | 0.00946 | -0.0357 | -64.7463
-6.5 | -0.5576 | 0.0091 | -0.0358 | -61.2747
-6 | -0.5025 | 0.00868 | -0.036 | -57.8917
-5.5 | -0.4466 | 0.00837 | -0.0362 | -53.3572
-4.5 | -0.3346 | 0.00757 | -0.0368 | -44.2008
-4 | -0.2787 | 0.00703 | -0.0372 | -39.6444
-3.5 | -0.2231 | 0.00625 | -0.0378 | -35.696
-3 | -0.1669 | 0.00546 | -0.0385 | -30.5678
-2.5 | -0.1093 | 0.00514 | -0.0391 | -21.2646
-2 | -0.0511 | 0.00497 | -0.0397 | -10.2817
-1.5 | 0.0073 | 0.0049 | -0.0403 | 1.4898
-1 | 0.0657 | 0.00484 | -0.0408 | 13.5744
-0.5 | 0.1242 | 0.00483 | -0.0414 | 25.7143
0 | 0.1827 | 0.00483 | -0.0419 | 37.8261
0.5 | 0.2411 | 0.00487 | -0.0424 | 49.5072
1.5 | 0.3578 | 0.00498 | -0.0435 | 71.8474
2 | 0.4155 | 0.00511 | -0.0439 | 81.3112
2.5 | 0.4735 | 0.00522 | -0.0443 | 90.7088
3 | 0.53 | 0.00549 | -0.0446 | 96.5392
3.5 | 0.586 | 0.00584 | -0.0449 | 100.3425
4 | 0.6389 | 0.00658 | -0.0447 | 97.0973
4.5 | 0.6898 | 0.00757 | -0.0444 | 91.1229
5 | 0.7412 | 0.00845 | -0.0441 | 87.716
5.5 | 0.7934 | 0.00918 | -0.0438 | 86.427
6 | 0.8463 | 0.00976 | -0.0436 | 86.7111
6.5 | 0.8996 | 0.01024 | -0.0435 | 87.8516
7 | 0.9523 | 0.01075 | -0.0432 | 88.586
7.5 | 1.0043 | 0.01128 | -0.0428 | 89.0337
8 | 1.0556 | 0.01183 | -0.0424 | 89.2308
8.5 | 1.1057 | 0.01239 | -0.0417 | 89.2413
9 | 1.1532 | 0.0131 | -0.0407 | 88.0305
9.5 | 1.1989 | 0.01365 | -0.0392 | 87.8315
10 | 1.2375 | 0.0142 | -0.0363 | 87.1479
10.5 | 1.2801 | 0.01527 | -0.0348 | 83.831
11 | 1.324 | 0.01608 | -0.0335 | 82.3383
11.5 | 1.3644 | 0.01699 | -0.0318 | 80.3061
12 | 1.3965 | 0.01801 | -0.0287 | 77.5403
12.5 | 1.4143 | 0.01958 | -0.0238 | 72.2319
13 | 1.4345 | 0.0213 | -0.0201 | 67.3474
13.5 | 1.4597 | 0.02292 | -0.0176 | 63.6867
14 | 1.4826 | 0.02486 | -0.0152 | 59.638
14.5 | 1.5029 | 0.02717 | -0.0132 | 55.3147
15 | 1.5203 | 0.0299 | -0.0114 | 50.8462
15.5 | 1.5334 | 0.0332 | -0.01 | 46.1867
16 | 1.536 | 0.03776 | -0.0089 | 40.678
16.5 | 1.5264 | 0.04397 | -0.0086 | 34.7146
17 | 1.5314 | 0.04907 | -0.0091 | 31.2085
17.5 | 1.5351 | 0.05468 | -0.0102 | 28.0743
18 | 1.5287 | 0.0621 | -0.0124 | 24.6167
18.5 | 1.5199 | 0.07036 | -0.0155 | 21.6018
19 | 1.5055 | 0.08006 | -0.0198 | 18.8046
19.5 | 1.4847 | 0.0915 | -0.0255 | 16.2262
20 | 1.4544 | 0.1054 | -0.0331 | 13.7989

## 51. Re 2M Mach 0.10 (1)
BIGFOIL.COM POLAR EXPORT
NACA63-213
NACA63-213 |  |  |  | Cl Max: | 1.203 | at alpha= | 11 | deg
JavaFoil+Calcfoil stall+Eppler ext transition |  |  |  | L/D Max: | 111.078 | at alpha= | 4.5 | deg
Re: | 2000000 |  |  | Cd Min: | 0.00563 | at alpha= | -1.5 | deg
Mach: | 0.1 |  |  | Cl=0 at alpha= | -1.775 | deg
|  |  |  | @ Cl=0.1, Cd= | 0.005641
|  |  |  | @ Cl=0.4, Cd= | 0.0058458
|  |  |  | @ Cl=0.6, Cd= | 0.0062138
alpha (deg) | Cl | Cd | Cm | Cl/Cd
-17 | -0.734 | 0.13393 | -0.012 | -5.483
-16.5 | -0.753 | 0.12567 | -0.013 | -5.991
-16 | -0.77 | 0.11863 | -0.013 | -6.49
-15.5 | -0.784 | 0.11327 | -0.014 | -6.923
-15 | -0.797 | 0.10572 | -0.014 | -7.537
-14.5 | -0.808 | 0.09742 | -0.016 | -8.293
-14 | -0.815 | 0.09093 | -0.016 | -8.961
-13.5 | -0.822 | 0.08252 | -0.018 | -9.965
-13 | -0.839 | 0.06698 | -0.021 | -12.52
-12.5 | -0.849 | 0.05531 | -0.023 | -15.348
-12 | -0.912 | 0.02407 | -0.029 | -37.903
-11.5 | -0.909 | 0.01939 | -0.03 | -46.883
-11 | -0.897 | 0.01636 | -0.031 | -54.823
-10.5 | -0.875 | 0.01485 | -0.032 | -58.92
-10 | -0.847 | 0.01388 | -0.032 | -60.981
-9.5 | -0.815 | 0.01289 | -0.033 | -63.244
-9 | -0.78 | 0.01211 | -0.034 | -64.39
-8.5 | -0.741 | 0.01139 | -0.035 | -65.029
-8 | -0.699 | 0.01077 | -0.035 | -64.887
-7.5 | -0.656 | 0.01026 | -0.036 | -63.918
-7 | -0.605 | 0.00972 | -0.037 | -62.249
-6.5 | -0.552 | 0.00944 | -0.037 | -58.451
-6 | -0.497 | 0.00904 | -0.038 | -54.996
-5.5 | -0.441 | 0.00877 | -0.038 | -50.293
-5 | -0.384 | 0.00845 | -0.039 | -45.407
-4.5 | -0.326 | 0.00825 | -0.039 | -39.448
-4 | -0.266 | 0.00804 | -0.04 | -33.156
-3.5 | -0.207 | 0.00576 | -0.04 | -35.965
-3 | -0.147 | 0.0057 | -0.041 | -25.812
-2.5 | -0.087 | 0.00566 | -0.041 | -15.415
-2 | -0.027 | 0.00564 | -0.042 | -4.784
-1.5 | 0.033 | 0.00563 | -0.042 | 5.928
-1 | 0.094 | 0.00564 | -0.043 | 16.626
-0.5 | 0.154 | 0.00565 | -0.043 | 27.261
0 | 0.215 | 0.00567 | -0.044 | 37.835
0.5 | 0.275 | 0.00572 | -0.045 | 48.038
1 | 0.335 | 0.00576 | -0.045 | 58.091
1.5 | 0.395 | 0.00584 | -0.046 | 67.577
2 | 0.455 | 0.00591 | -0.046 | 76.94
2.5 | 0.514 | 0.00601 | -0.046 | 85.585
3 | 0.574 | 0.00616 | -0.047 | 93.074
3.5 | 0.632 | 0.00628 | -0.047 | 100.734
4 | 0.69 | 0.00645 | -0.048 | 107.003
4.5 | 0.747 | 0.00673 | -0.048 | 111.078
5 | 0.803 | 0.01015 | -0.049 | 79.093
5.5 | 0.857 | 0.01071 | -0.049 | 80.062
6 | 0.91 | 0.01112 | -0.05 | 81.806
6.5 | 0.96 | 0.01118 | -0.05 | 85.795
7 | 1.007 | 0.01173 | -0.051 | 85.89
7.5 | 1.052 | 0.01181 | -0.051 | 89.064
8 | 1.09 | 0.01314 | -0.051 | 82.966
8.5 | 1.122 | 0.01379 | -0.052 | 81.369
9 | 1.149 | 0.01458 | -0.052 | 78.821
9.5 | 1.171 | 0.01534 | -0.052 | 76.334
10 | 1.188 | 0.01634 | -0.052 | 72.7
10.5 | 1.198 | 0.01748 | -0.052 | 68.575
11 | 1.203 | 0.01892 | -0.052 | 63.572
11.5 | 1.201 | 0.02049 | -0.052 | 58.641
12 | 1.194 | 0.02227 | -0.052 | 53.624
12.5 | 1.18 | 0.02464 | -0.052 | 47.911
13 | 1.156 | 0.02855 | -0.052 | 40.511
13.5 | 1.116 | 0.03643 | -0.051 | 30.651
14 | 0.978 | 0.09135 | -0.035 | 10.707
14.5 | 0.953 | 0.1005 | -0.033 | 9.48
15 | 0.934 | 0.10357 | -0.034 | 9.019
15.5 | 0.904 | 0.11399 | -0.031 | 7.934
16 | 0.877 | 0.1219 | -0.03 | 7.193

## 52. Re 2M Mach 0.10 (2)
BIGFOIL.COM POLAR EXPORT
NACA63-213
NACA63-213 |  |  |  | Cl Max: | 1.5177 | at alpha= | 15.5 | deg
XFOIL ncrit=9 |  |  |  | L/D Max: | 100.58 | at alpha= | 3.5 | deg
Re: | 2000000 |  |  | Cd Min: | 0.12221 | at alpha= | 20 | deg
Mach: | 0.1 |  |  | Cl=0 at alpha= | -1.5612 | deg
|  |  |  | @ Cl=0.1, Cd= | 0.00485
|  |  |  | @ Cl=0.4, Cd= | 0.0050729
|  |  |  | @ Cl=0.6, Cd= | 0.0060157
alpha (deg) | Cl | Cd | Cm | Cl/Cd
-19 | -1.0346 | 0.11919 | -0.0094 | -8.6803
-18.5 | -1.107 | 0.09664 | -0.0226 | -11.4549
-18 | -1.1667 | 0.07815 | -0.0333 | -14.929
-17.5 | -1.2008 | 0.06525 | -0.0405 | -18.4031
-17 | -1.23 | 0.0543 | -0.0462 | -22.6519
-16.5 | -1.2471 | 0.04592 | -0.0499 | -27.1581
-16 | -1.246 | 0.04024 | -0.0519 | -30.9642
-15.5 | -1.2364 | 0.03581 | -0.053 | -34.5267
-15 | -1.227 | 0.03171 | -0.0534 | -38.6944
-14.5 | -1.2116 | 0.02846 | -0.0531 | -42.572
-14 | -1.1964 | 0.0255 | -0.0521 | -46.9176
-13.5 | -1.1817 | 0.02284 | -0.0501 | -51.7382
-13 | -1.1621 | 0.02094 | -0.0473 | -55.4967
-12.5 | -1.1432 | 0.01953 | -0.0432 | -58.5356
-12 | -1.1082 | 0.01838 | -0.041 | -60.2938
-11.5 | -1.0806 | 0.01634 | -0.038 | -66.1322
-11 | -1.0417 | 0.01505 | -0.0361 | -69.2159
-10.5 | -0.9755 | 0.014 | -0.0395 | -69.6786
-10 | -0.9223 | 0.01322 | -0.0397 | -69.7655
-9.5 | -0.8752 | 0.0126 | -0.0384 | -69.4603
-9 | -0.8252 | 0.01205 | -0.0376 | -68.4813
-8.5 | -0.777 | 0.01109 | -0.0367 | -70.0631
-8 | -0.7242 | 0.01056 | -0.0365 | -68.5795
-7.5 | -0.6702 | 0.01012 | -0.0363 | -66.2253
-7 | -0.6165 | 0.00953 | -0.0362 | -64.6905
-6.5 | -0.5613 | 0.00914 | -0.0362 | -61.4114
-6 | -0.5058 | 0.00873 | -0.0363 | -57.9381
-5.5 | -0.4495 | 0.00842 | -0.0365 | -53.3848
-5 | -0.3931 | 0.00806 | -0.0367 | -48.7717
-4.5 | -0.3368 | 0.00762 | -0.037 | -44.1995
-4 | -0.2805 | 0.00706 | -0.0374 | -39.7309
-3.5 | -0.2245 | 0.0063 | -0.038 | -35.6349
-3 | -0.1681 | 0.00549 | -0.0387 | -30.6193
-2.5 | -0.1101 | 0.00515 | -0.0393 | -21.3786
-2 | -0.0516 | 0.00498 | -0.0399 | -10.3614
-1.5 | 0.0072 | 0.0049 | -0.0405 | 1.4694
-1 | 0.0659 | 0.00485 | -0.041 | 13.5876
-0.5 | 0.1248 | 0.00485 | -0.0416 | 25.732
0.5 | 0.2424 | 0.00488 | -0.0426 | 49.6721
1 | 0.3012 | 0.00493 | -0.0432 | 61.0953
1.5 | 0.3598 | 0.00499 | -0.0437 | 72.1042
2.5 | 0.4762 | 0.00523 | -0.0445 | 91.0516
3 | 0.5331 | 0.00551 | -0.0448 | 96.7514
3.5 | 0.5894 | 0.00586 | -0.045 | 100.5802
4 | 0.6425 | 0.00664 | -0.0449 | 96.762
4.5 | 0.6935 | 0.00765 | -0.0445 | 90.6536
5 | 0.7454 | 0.00851 | -0.0441 | 87.5911
5.5 | 0.7979 | 0.00924 | -0.0438 | 86.3528
6 | 0.8511 | 0.00983 | -0.0436 | 86.5819
6.5 | 0.9049 | 0.01031 | -0.0434 | 87.7692
7 | 0.958 | 0.01082 | -0.043 | 88.5397
7.5 | 1.0098 | 0.01141 | -0.0425 | 88.5013
8 | 1.0618 | 0.01193 | -0.042 | 89.0025
8.5 | 1.1117 | 0.01256 | -0.0412 | 88.5111
9 | 1.1598 | 0.01325 | -0.0401 | 87.5321
9.5 | 1.2054 | 0.01384 | -0.0385 | 87.0954
10 | 1.2431 | 0.01447 | -0.0353 | 85.9088
10.5 | 1.2861 | 0.01552 | -0.0337 | 82.8673
11 | 1.329 | 0.0164 | -0.0321 | 81.0366
11.5 | 1.3675 | 0.01737 | -0.0299 | 78.7277
12 | 1.3933 | 0.01855 | -0.0257 | 75.1105
12.5 | 1.4046 | 0.02067 | -0.0204 | 67.9536
13 | 1.4326 | 0.0221 | -0.0178 | 64.8235
13.5 | 1.4563 | 0.02399 | -0.0152 | 60.7045
14 | 1.4779 | 0.02619 | -0.0129 | 56.4299
14.5 | 1.4969 | 0.02879 | -0.011 | 51.9937
15 | 1.5115 | 0.03196 | -0.0093 | 47.2935
15.5 | 1.5177 | 0.03616 | -0.008 | 41.9718
16 | 1.5045 | 0.04269 | -0.0074 | 35.2424
16.5 | 1.5112 | 0.04756 | -0.0077 | 31.7746
17 | 1.5124 | 0.05351 | -0.0088 | 28.2639
17.5 | 1.5108 | 0.06027 | -0.0106 | 25.0672
18 | 1.4978 | 0.06914 | -0.0139 | 21.6633
18.5 | 1.4828 | 0.07901 | -0.0182 | 18.7672
19 | 1.4599 | 0.09088 | -0.0242 | 16.064
19.5 | 1.4291 | 0.10497 | -0.0319 | 13.6144
20 | 1.387 | 0.12221 | -0.0422 | 11.3493

## 53. Re 2M Mach 0.25 (1)
BIGFOIL.COM POLAR EXPORT
NACA63-213
NACA63-213 |  |  |  | Cl Max: | 1.157 | at alpha= | 10 | deg
JavaFoil+Calcfoil stall+Eppler ext transition |  |  |  | L/D Max: | 111.34 | at alpha= | 4.5 | deg
Re: | 2000000 |  |  | Cd Min: | 0.00567 | at alpha= | -1.5 | deg
Mach: | 0.25 |  |  | Cl=0 at alpha= | -1.7742 | deg
|  |  |  | @ Cl=0.1, Cd= | 0.0057013
|  |  |  | @ Cl=0.4, Cd= | 0.0059113
|  |  |  | @ Cl=0.6, Cd= | 0.006272
alpha (deg) | Cl | Cd | Cm | Cl/Cd
-15.5 | -0.559 | 0.12792 | -0.012 | -4.368
-15 | -0.603 | 0.11737 | -0.013 | -5.135
-14.5 | -0.642 | 0.11057 | -0.013 | -5.803
-14 | -0.676 | 0.10353 | -0.014 | -6.525
-13.5 | -0.703 | 0.09395 | -0.014 | -7.488
-13 | -0.726 | 0.08808 | -0.016 | -8.238
-12.5 | -0.74 | 0.08308 | -0.016 | -8.912
-12 | -0.744 | 0.07752 | -0.017 | -9.595
-11.5 | -0.772 | 0.05519 | -0.024 | -13.983
-11 | -0.831 | 0.02597 | -0.03 | -31.978
-10.5 | -0.848 | 0.0171 | -0.032 | -49.577
-10 | -0.831 | 0.01556 | -0.033 | -53.385
-9.5 | -0.808 | 0.01407 | -0.034 | -57.458
-9 | -0.779 | 0.01302 | -0.035 | -59.816
-8.5 | -0.744 | 0.01212 | -0.035 | -61.403
-8 | -0.705 | 0.01137 | -0.036 | -61.969
-7.5 | -0.661 | 0.01067 | -0.037 | -61.972
-7 | -0.617 | 0.01016 | -0.038 | -60.766
-6.5 | -0.564 | 0.00973 | -0.038 | -57.981
-6 | -0.509 | 0.00929 | -0.039 | -54.823
-5.5 | -0.452 | 0.00898 | -0.039 | -50.346
-5 | -0.394 | 0.0087 | -0.04 | -45.243
-4.5 | -0.334 | 0.00844 | -0.04 | -39.609
-4 | -0.274 | 0.00812 | -0.041 | -33.719
-3.5 | -0.213 | 0.00583 | -0.041 | -36.482
-3 | -0.151 | 0.00576 | -0.042 | -26.256
-2.5 | -0.09 | 0.00571 | -0.043 | -15.698
-2 | -0.028 | 0.00568 | -0.043 | -4.879
-1.5 | 0.034 | 0.00567 | -0.044 | 6.05
-1 | 0.096 | 0.0057 | -0.044 | 16.889
-0.5 | 0.158 | 0.00572 | -0.045 | 27.707
0 | 0.22 | 0.00572 | -0.045 | 38.536
0.5 | 0.283 | 0.00579 | -0.046 | 48.829
1 | 0.344 | 0.00583 | -0.046 | 59.001
1.5 | 0.406 | 0.00592 | -0.047 | 68.576
2 | 0.467 | 0.00598 | -0.047 | 78.098
2.5 | 0.528 | 0.00608 | -0.048 | 86.85
3 | 0.589 | 0.00625 | -0.048 | 94.245
3.5 | 0.649 | 0.00637 | -0.049 | 101.934
4 | 0.709 | 0.00659 | -0.049 | 107.511
4.5 | 0.767 | 0.00689 | -0.05 | 111.34
5 | 0.823 | 0.01054 | -0.05 | 78.142
5.5 | 0.878 | 0.01103 | -0.051 | 79.63
6 | 0.93 | 0.01112 | -0.051 | 83.676
6.5 | 0.98 | 0.01168 | -0.052 | 83.858
7 | 1.026 | 0.01179 | -0.052 | 87.018
7.5 | 1.066 | 0.0132 | -0.052 | 80.779
8 | 1.099 | 0.01389 | -0.053 | 79.123
8.5 | 1.125 | 0.01467 | -0.053 | 76.636
9 | 1.143 | 0.01565 | -0.053 | 73.055
9.5 | 1.154 | 0.01667 | -0.053 | 69.234
10 | 1.157 | 0.01795 | -0.053 | 64.425
10.5 | 1.149 | 0.0196 | -0.053 | 58.63
11 | 1.132 | 0.02151 | -0.053 | 52.625
11.5 | 1.099 | 0.02525 | -0.053 | 43.502
12 | 1.017 | 0.04052 | -0.049 | 25.086
12.5 | 0.893 | 0.08191 | -0.034 | 10.901
13 | 0.85 | 0.09056 | -0.031 | 9.384
13.5 | 0.803 | 0.09927 | -0.029 | 8.089
14 | 0.753 | 0.10807 | -0.027 | 6.963
14.5 | 0.697 | 0.11589 | -0.026 | 6.017
15 | 0.638 | 0.12749 | -0.025 | 5

## 54. Re 2M Mach 0.25 (2)
BIGFOIL.COM POLAR EXPORT
NACA63-213
NACA63-213 |  |  |  | Cl Max: | 1.4239 | at alpha= | 14 | deg
XFOIL ncrit=9 |  |  |  | L/D Max: | 101.231 | at alpha= | 3.5 | deg
Re: | 2000000 |  |  | Cd Min: | 0.20227 | at alpha= | -18 | deg
Mach: | 0.25 |  |  | Cl=0 at alpha= | -1.5535 | deg
|  |  |  | @ Cl=0.1, Cd= | 0.0048946
|  |  |  | @ Cl=0.4, Cd= | 0.0051124
|  |  |  | @ Cl=0.6, Cd= | 0.0059506
alpha (deg) | Cl | Cd | Cm | Cl/Cd
-18 | -0.677 | 0.20227 | 0.03 | -3.347
-17.5 | -0.6605 | 0.19546 | 0.0259 | -3.3792
-17 | -0.6569 | 0.18305 | 0.0203 | -3.5886
-16 | -0.8904 | 0.10492 | -0.0198 | -8.4865
-15.5 | -0.9524 | 0.08428 | -0.0319 | -11.3004
-15 | -1.012 | 0.06598 | -0.0434 | -15.338
-14.5 | -1.0428 | 0.05405 | -0.0506 | -19.2932
-14 | -1.0639 | 0.04478 | -0.0553 | -23.7584
-13.5 | -1.0839 | 0.0366 | -0.0583 | -29.6148
-13 | -1.0862 | 0.03107 | -0.0588 | -34.9598
-12.5 | -1.0808 | 0.02679 | -0.0578 | -40.3434
-12 | -1.0698 | 0.0235 | -0.0556 | -45.5234
-11.5 | -1.0552 | 0.02109 | -0.0519 | -50.0332
-11 | -1.0465 | 0.01852 | -0.0462 | -56.5065
-10.5 | -1.005 | 0.01638 | -0.0451 | -61.3553
-10 | -0.9437 | 0.01498 | -0.0466 | -62.9973
-9.5 | -0.8999 | 0.01399 | -0.044 | -64.3245
-9 | -0.8518 | 0.01308 | -0.0422 | -65.1223
-8.5 | -0.8012 | 0.01219 | -0.0409 | -65.726
-8 | -0.75 | 0.0112 | -0.0397 | -66.9643
-7.5 | -0.6947 | 0.01059 | -0.0391 | -65.5996
-7 | -0.638 | 0.0101 | -0.0387 | -63.1683
-6.5 | -0.5821 | 0.00944 | -0.0382 | -61.6631
-6 | -0.5239 | 0.00907 | -0.0381 | -57.7619
-5.5 | -0.4661 | 0.00859 | -0.0381 | -54.2608
-5 | -0.4075 | 0.00821 | -0.0381 | -49.6346
-4.5 | -0.3486 | 0.00785 | -0.0383 | -44.4076
-4 | -0.2904 | 0.00729 | -0.0386 | -39.8354
-3.5 | -0.2326 | 0.00656 | -0.039 | -35.4573
-3 | -0.1747 | 0.00566 | -0.0397 | -30.8657
-2.5 | -0.1148 | 0.00525 | -0.0403 | -21.8667
-2 | -0.0542 | 0.00505 | -0.0409 | -10.7327
-1.5 | 0.0065 | 0.00495 | -0.0415 | 1.3131
-1 | 0.0673 | 0.0049 | -0.042 | 13.7347
-0.5 | 0.1282 | 0.00489 | -0.0426 | 26.2168
0 | 0.189 | 0.0049 | -0.0431 | 38.5714
0.5 | 0.2498 | 0.00494 | -0.0437 | 50.5668
1 | 0.3105 | 0.00498 | -0.0442 | 62.3494
1.5 | 0.3711 | 0.00505 | -0.0447 | 73.4851
2 | 0.4313 | 0.00518 | -0.0451 | 83.2625
2.5 | 0.4914 | 0.00532 | -0.0455 | 92.3684
3 | 0.5504 | 0.0056 | -0.0457 | 98.2857
3.5 | 0.6084 | 0.00601 | -0.0458 | 101.2313
4 | 0.6621 | 0.00694 | -0.0454 | 95.4035
4.5 | 0.7144 | 0.00801 | -0.0448 | 89.1885
5 | 0.768 | 0.00888 | -0.0442 | 86.4865
5.5 | 0.8223 | 0.00963 | -0.0437 | 85.3894
6 | 0.878 | 0.01018 | -0.0432 | 86.2475
6.5 | 0.9332 | 0.01076 | -0.0426 | 86.7286
7 | 0.9883 | 0.01129 | -0.0419 | 87.5376
7.5 | 1.0418 | 0.01195 | -0.0409 | 87.1799
8 | 1.0945 | 0.01261 | -0.0398 | 86.7962
9 | 1.1928 | 0.01421 | -0.0363 | 83.9409
9.5 | 1.234 | 0.01518 | -0.0331 | 81.2912
10 | 1.2675 | 0.01613 | -0.0286 | 78.5803
10.5 | 1.3036 | 0.01728 | -0.025 | 75.4398
11 | 1.3303 | 0.01864 | -0.0203 | 71.368
11.5 | 1.3482 | 0.02073 | -0.0155 | 65.0362
12 | 1.3642 | 0.02333 | -0.0115 | 58.4741
12.5 | 1.382 | 0.02613 | -0.0084 | 52.8894
13 | 1.4008 | 0.02915 | -0.0061 | 48.0549
13.5 | 1.4131 | 0.03296 | -0.0041 | 42.8732
14 | 1.4239 | 0.03723 | -0.0029 | 38.246
14.5 | 1.4189 | 0.0434 | -0.0026 | 32.6935
15 | 1.3972 | 0.05207 | -0.0039 | 26.8331
15.5 | 1.3864 | 0.06042 | -0.0064 | 22.946
16 | 1.3686 | 0.07054 | -0.0105 | 19.4018
16.5 | 1.3416 | 0.08303 | -0.0168 | 16.158
17 | 1.3093 | 0.0976 | -0.025 | 13.415
17.5 | 1.2682 | 0.11496 | -0.0357 | 11.0317
18 | 1.2183 | 0.13524 | -0.0486 | 9.0084
18.5 | 1.1669 | 0.15682 | -0.0628 | 7.441
19 | 1.1156 | 0.17982 | -0.0781 | 6.204

## 55. Re 2M Mach 0.50 (1)
BIGFOIL.COM POLAR EXPORT
NACA63-213
NACA63-213 |  |  |  | Cl Max: | 1.174 | at alpha= | 20 | deg
JavaFoil+Calcfoil stall+Eppler ext transition |  |  |  | L/D Max: | 109.107 | at alpha= | 4 | deg
Re: | 2000000 |  |  | Cd Min: | 0.00586 | at alpha= | -1.5 | deg
Mach: | 0.5 |  |  | Cl=0 at alpha= | -1.7754 | deg
|  |  |  | @ Cl=0.1, Cd= | 0.00586
|  |  |  | @ Cl=0.4, Cd= | 0.0061032
|  |  |  | @ Cl=0.6, Cd= | 0.0064869
alpha (deg) | Cl | Cd | Cm | Cl/Cd
-20 | -0.999 | 0.1785 | -0.015 | -5.597
-19.5 | -0.972 | 0.17278 | -0.015 | -5.624
-19 | -0.945 | 0.16758 | -0.016 | -5.638
-18.5 | -0.918 | 0.16216 | -0.016 | -5.661
-18 | -0.893 | 0.16109 | -0.016 | -5.544
-17.5 | -0.863 | 0.15542 | -0.016 | -5.555
-17 | -0.836 | 0.1498 | -0.016 | -5.579
-16.5 | -0.809 | 0.14415 | -0.016 | -5.609
-16 | -0.782 | 0.14002 | -0.016 | -5.582
-15.5 | -0.755 | 0.13022 | -0.017 | -5.796
-15 | -0.726 | 0.12505 | -0.016 | -5.807
-14.5 | -0.699 | 0.12123 | -0.016 | -5.765
-14 | -0.672 | 0.11636 | -0.017 | -5.775
-13.5 | -0.645 | 0.11182 | -0.017 | -5.767
-13 | -0.617 | 0.10835 | -0.016 | -5.69
-12.5 | -0.589 | 0.10399 | -0.017 | -5.667
-12 | -0.562 | 0.10081 | -0.017 | -5.576
-11.5 | -0.535 | 0.09951 | -0.017 | -5.377
-11 | -0.508 | 0.09536 | -0.017 | -5.325
-10.5 | -0.48 | 0.08165 | -0.017 | -5.876
-10 | -0.452 | 0.0723 | -0.017 | -6.258
-9.5 | -0.425 | 0.06515 | -0.017 | -6.525
-9 | -0.397 | 0.07493 | -0.017 | -5.304
-8.5 | -0.371 | 0.05842 | -0.018 | -6.343
-8 | -0.487 | 0.05329 | -0.019 | -9.143
-7.5 | -0.636 | 0.01413 | -0.04 | -45.037
-7 | -0.626 | 0.01281 | -0.041 | -48.844
-6.5 | -0.592 | 0.01161 | -0.042 | -51.03
-6 | -0.546 | 0.01082 | -0.043 | -50.493
-5.5 | -0.492 | 0.01019 | -0.043 | -48.325
-5 | -0.436 | 0.00967 | -0.045 | -45.077
-4.5 | -0.371 | 0.00929 | -0.045 | -39.986
-4 | -0.305 | 0.00883 | -0.046 | -34.501
-3.5 | -0.237 | 0.00856 | -0.046 | -27.709
-3 | -0.169 | 0.00599 | -0.047 | -28.209
-2.5 | -0.1 | 0.00593 | -0.048 | -16.871
-2 | -0.031 | 0.00591 | -0.048 | -5.241
-1.5 | 0.038 | 0.00586 | -0.049 | 6.54
-1 | 0.108 | 0.00586 | -0.049 | 18.366
-0.5 | 0.177 | 0.00589 | -0.05 | 30.039
0 | 0.246 | 0.00593 | -0.051 | 41.551
0.5 | 0.316 | 0.00597 | -0.051 | 52.888
1 | 0.384 | 0.00608 | -0.052 | 63.206
1.5 | 0.453 | 0.00618 | -0.052 | 73.36
2 | 0.522 | 0.00629 | -0.053 | 83.018
2.5 | 0.59 | 0.00646 | -0.053 | 91.324
3 | 0.657 | 0.00664 | -0.054 | 99.021
3.5 | 0.724 | 0.00688 | -0.055 | 105.11
4 | 0.788 | 0.00723 | -0.055 | 109.107
4.5 | 0.849 | 0.01127 | -0.056 | 75.396
5 | 0.906 | 0.01154 | -0.056 | 78.479
5.5 | 0.955 | 0.01279 | -0.056 | 74.698
6 | 0.996 | 0.01363 | -0.057 | 73.055
6.5 | 1.023 | 0.01481 | -0.057 | 69.085
7 | 1.032 | 0.0162 | -0.057 | 63.667
7.5 | 1 | 0.01797 | -0.057 | 55.649
8 | 0.534 | 0.05924 | -0.025 | 9.011
8.5 | 0.561 | 0.0613 | -0.026 | 9.149
9 | 0.588 | 0.07773 | -0.026 | 7.559
9.5 | 0.614 | 0.07957 | -0.027 | 7.721
10 | 0.641 | 0.07439 | -0.027 | 8.619
10.5 | 0.668 | 0.08697 | -0.027 | 7.677
11 | 0.695 | 0.09164 | -0.029 | 7.587
11.5 | 0.722 | 0.09887 | -0.029 | 7.299
12 | 0.748 | 0.09953 | -0.029 | 7.516
12.5 | 0.776 | 0.10843 | -0.031 | 7.154
13 | 0.802 | 0.10895 | -0.032 | 7.365
13.5 | 0.829 | 0.11247 | -0.032 | 7.368
14 | 0.855 | 0.11935 | -0.033 | 7.167
14.5 | 0.885 | 0.12972 | -0.035 | 6.819
15 | 0.909 | 0.12988 | -0.035 | 7.002
15.5 | 0.936 | 0.13363 | -0.035 | 7.003
16 | 0.963 | 0.13863 | -0.036 | 6.943
16.5 | 0.99 | 0.14205 | -0.037 | 6.971
17 | 1.016 | 0.14998 | -0.038 | 6.775
17.5 | 1.042 | 0.15716 | -0.038 | 6.632
18 | 1.069 | 0.16217 | -0.039 | 6.592
18.5 | 1.099 | 0.16535 | -0.041 | 6.647
19 | 1.122 | 0.16593 | -0.04 | 6.765
19.5 | 1.148 | 0.17376 | -0.041 | 6.607
20 | 1.174 | 0.1817 | -0.041 | 6.464

## 56. Re 2M Mach 0.50 (2)
BIGFOIL.COM POLAR EXPORT
NACA63-213
NACA63-213 |  |  |  | Cl Max: | 1.1428 | at alpha= | 9 | deg
XFOIL ncrit=9 |  |  |  | L/D Max: | 103.94 | at alpha= | 3 | deg
Re: | 2000000 |  |  | Cd Min: | 0.26152 | at alpha= | -20 | deg
Mach: | 0.5 |  |  | Cl=0 at alpha= | -1.5208 | deg
|  |  |  | @ Cl=0.1, Cd= | 0.00517
|  |  |  | @ Cl=0.4, Cd= | 0.0053426
|  |  |  | @ Cl=0.6, Cd= | 0.0058835
alpha (deg) | Cl | Cd | Cm | Cl/Cd
-20 | -0.7919 | 0.26152 | 0.0612 | -3.0281
-19.5 | -0.7703 | 0.25383 | 0.0563 | -3.0347
-19 | -0.7497 | 0.2446 | 0.051 | -3.065
-18.5 | -0.7298 | 0.23474 | 0.0456 | -3.109
-18 | -0.7118 | 0.22446 | 0.0401 | -3.1712
-17.5 | -0.6886 | 0.21797 | 0.0357 | -3.1592
-17 | -0.6689 | 0.20936 | 0.0308 | -3.195
-16.5 | -0.651 | 0.19992 | 0.0257 | -3.2563
-16 | -0.6372 | 0.18886 | 0.0201 | -3.3739
-15.5 | -0.6152 | 0.18221 | 0.0159 | -3.3763
-15 | -0.5997 | 0.17293 | 0.011 | -3.4679
-14.5 | -0.5851 | 0.16376 | 0.0062 | -3.5729
-14 | -0.5754 | 0.15337 | 0.001 | -3.7517
-13.5 | -0.5707 | 0.14188 | -0.0046 | -4.0224
-13 | -0.572 | 0.13025 | -0.0105 | -4.3916
-12.5 | -0.5656 | 0.12122 | -0.0152 | -4.6659
-12 | -0.5687 | 0.11045 | -0.0207 | -5.1489
-11.5 | -0.5811 | 0.09849 | -0.027 | -5.9001
-11 | -0.608 | 0.08458 | -0.0348 | -7.1885
-10.5 | -0.65 | 0.06765 | -0.0447 | -9.6083
-10 | -0.6833 | 0.05375 | -0.0549 | -12.7126
-9.5 | -0.7215 | 0.04278 | -0.0609 | -16.8654
-9 | -0.7339 | 0.0296 | -0.0766 | -24.7939
-8.5 | -0.7609 | 0.02351 | -0.0727 | -32.365
-8 | -0.7736 | 0.01939 | -0.0655 | -39.8969
-7.5 | -0.7535 | 0.01614 | -0.0593 | -46.6853
-7 | -0.7136 | 0.0137 | -0.0545 | -52.0876
-6.5 | -0.6622 | 0.01196 | -0.0508 | -55.3679
-6 | -0.6032 | 0.01066 | -0.0482 | -56.5854
-5.5 | -0.5382 | 0.00985 | -0.0465 | -54.6396
-5 | -0.4716 | 0.00914 | -0.0453 | -51.5974
-4.5 | -0.4036 | 0.00864 | -0.0446 | -46.713
-4 | -0.3355 | 0.00816 | -0.0441 | -41.1152
-3.5 | -0.2685 | 0.00752 | -0.044 | -35.7048
-3 | -0.2027 | 0.00657 | -0.0442 | -30.8524
-2.5 | -0.1361 | 0.00563 | -0.0448 | -24.1741
-2 | -0.0668 | 0.00533 | -0.0453 | -12.5328
-1.5 | 0.0029 | 0.00522 | -0.0458 | 0.55556
-1 | 0.0727 | 0.00517 | -0.0464 | 14.0619
-0.5 | 0.1424 | 0.00517 | -0.0469 | 27.5435
0 | 0.2121 | 0.00518 | -0.0475 | 40.9459
0.5 | 0.2819 | 0.00522 | -0.0481 | 54.0038
1 | 0.3515 | 0.00528 | -0.0486 | 66.572
1.5 | 0.4212 | 0.00537 | -0.049 | 78.4358
2 | 0.4907 | 0.0055 | -0.0493 | 89.2182
2.5 | 0.5603 | 0.00566 | -0.0495 | 98.9929
3 | 0.6278 | 0.00604 | -0.0493 | 103.9404
3.5 | 0.6907 | 0.00687 | -0.0484 | 100.5386
4.5 | 0.8041 | 0.00948 | -0.0447 | 84.8207
5 | 0.8651 | 0.01035 | -0.0429 | 83.5845
5.5 | 0.9279 | 0.01109 | -0.0409 | 83.67
6 | 0.9884 | 0.01194 | -0.0382 | 82.7806
6.5 | 1.0429 | 0.01306 | -0.0345 | 79.8545
7 | 1.0921 | 0.0143 | -0.0298 | 76.3706
7.5 | 1.1194 | 0.01594 | -0.0222 | 70.2258
8 | 1.1332 | 0.0185 | -0.0145 | 61.2541
8.5 | 1.1422 | 0.02205 | -0.008 | 51.8005
9 | 1.1428 | 0.0264 | -0.0019 | 43.2879
9.5 | 1.1368 | 0.03209 | 0.0022 | 35.4254
10 | 1.1187 | 0.03994 | 0.0032 | 28.0095
10.5 | 1.0851 | 0.05025 | 0.001 | 21.594
11 | 1.0518 | 0.06208 | -0.0044 | 16.9427
11.5 | 1.0181 | 0.07578 | -0.0127 | 13.4349
12 | 0.9873 | 0.09105 | -0.0231 | 10.8435
12.5 | 0.9582 | 0.10781 | -0.0344 | 8.8879
13 | 0.9285 | 0.12533 | -0.0454 | 7.4084
13.5 | 0.9073 | 0.14182 | -0.0558 | 6.3975
14 | 0.9008 | 0.15586 | -0.0647 | 5.7795

## 57. Re 3M Mach 0.00 (1)
BIGFOIL.COM POLAR EXPORT
NACA63-213
NACA63-213 |  |  |  | Cl Max: | 1.22 | at alpha= | 11.5 | deg
JavaFoil+Calcfoil stall+Eppler ext transition |  |  |  | L/D Max: | 109.816 | at alpha= | 4.5 | deg
Re: | 3000000 |  |  | Cd Min: | 0.00538 | at alpha= | -1.5 | deg
Mach: | 0 |  |  | Cl=0 at alpha= | -1.775 | deg
|  |  |  | @ Cl=0.1, Cd= | 0.0053812
|  |  |  | @ Cl=0.4, Cd= | 0.0055882
|  |  |  | @ Cl=0.6, Cd= | 0.00597
alpha (deg) | Cl | Cd | Cm | Cl/Cd
-18 | -0.738 | 0.13947 | -0.013 | -5.293
-17.5 | -0.756 | 0.13211 | -0.013 | -5.725
-17 | -0.774 | 0.12447 | -0.014 | -6.215
-16.5 | -0.79 | 0.11771 | -0.014 | -6.708
-16 | -0.803 | 0.11123 | -0.015 | -7.22
-15.5 | -0.816 | 0.10369 | -0.016 | -7.868
-15 | -0.827 | 0.09593 | -0.017 | -8.625
-14.5 | -0.85 | 0.07829 | -0.02 | -10.86
-14 | -0.896 | 0.04989 | -0.024 | -17.96
-13.5 | -0.936 | 0.03103 | -0.026 | -30.153
-13 | -0.949 | 0.02396 | -0.028 | -39.614
-12.5 | -0.946 | 0.02161 | -0.029 | -43.763
-12 | -0.94 | 0.0183 | -0.029 | -51.342
-11.5 | -0.925 | 0.01634 | -0.03 | -56.604
-11 | -0.906 | 0.01451 | -0.031 | -62.466
-10.5 | -0.882 | 0.01324 | -0.032 | -66.619
-10 | -0.852 | 0.01255 | -0.032 | -67.922
-9.5 | -0.82 | 0.01159 | -0.033 | -70.756
-9 | -0.783 | 0.01103 | -0.034 | -71.002
-8.5 | -0.744 | 0.01043 | -0.035 | -71.288
-8 | -0.703 | 0.00989 | -0.035 | -71.061
-7.5 | -0.654 | 0.00939 | -0.036 | -69.59
-7 | -0.603 | 0.00904 | -0.036 | -66.667
-6.5 | -0.55 | 0.0088 | -0.037 | -62.453
-6 | -0.495 | 0.00844 | -0.038 | -58.631
-5.5 | -0.439 | 0.00817 | -0.038 | -53.761
-5 | -0.382 | 0.00796 | -0.039 | -47.995
-4.5 | -0.324 | 0.00774 | -0.039 | -41.88
-4 | -0.265 | 0.00754 | -0.04 | -35.153
-3.5 | -0.206 | 0.00554 | -0.04 | -37.195
-3 | -0.147 | 0.00547 | -0.041 | -26.794
-2.5 | -0.087 | 0.00543 | -0.041 | -15.989
-2 | -0.027 | 0.00541 | -0.042 | -4.963
-1.5 | 0.033 | 0.00538 | -0.042 | 6.165
-1 | 0.093 | 0.00538 | -0.043 | 17.33
-0.5 | 0.153 | 0.00539 | -0.043 | 28.433
0 | 0.213 | 0.00544 | -0.044 | 39.256
0.5 | 0.274 | 0.00547 | -0.044 | 49.979
1 | 0.333 | 0.0055 | -0.045 | 60.552
1.5 | 0.393 | 0.00558 | -0.045 | 70.424
2 | 0.453 | 0.00565 | -0.046 | 80.082
2.5 | 0.512 | 0.00575 | -0.046 | 89.053
3 | 0.571 | 0.0059 | -0.047 | 96.684
3.5 | 0.629 | 0.00604 | -0.047 | 104.116
4 | 0.687 | 0.00628 | -0.048 | 109.437
4.5 | 0.744 | 0.00677 | -0.048 | 109.816
5 | 0.799 | 0.00948 | -0.049 | 84.298
5.5 | 0.853 | 0.00994 | -0.049 | 85.892
6 | 0.906 | 0.01033 | -0.05 | 87.701
6.5 | 0.957 | 0.01079 | -0.05 | 88.7
7 | 1.004 | 0.01081 | -0.05 | 92.927
7.5 | 1.05 | 0.01135 | -0.051 | 92.464
8 | 1.09 | 0.01134 | -0.051 | 96.137
8.5 | 1.125 | 0.01266 | -0.052 | 88.827
9 | 1.154 | 0.01335 | -0.052 | 86.418
9.5 | 1.178 | 0.014 | -0.052 | 84.146
10 | 1.196 | 0.01483 | -0.052 | 80.664
10.5 | 1.21 | 0.01574 | -0.052 | 76.874
11 | 1.217 | 0.01689 | -0.053 | 72.076
11.5 | 1.22 | 0.01813 | -0.053 | 67.266
12 | 1.217 | 0.01954 | -0.053 | 62.267
12.5 | 1.209 | 0.02117 | -0.053 | 57.091
13 | 1.194 | 0.02353 | -0.053 | 50.753
13.5 | 1.173 | 0.02669 | -0.052 | 43.946
14 | 1.137 | 0.0334 | -0.051 | 34.04
14.5 | 1.067 | 0.05394 | -0.047 | 19.775
15 | 1.054 | 0.05356 | -0.048 | 19.671
15.5 | 0.959 | 0.09756 | -0.038 | 9.83
16 | 0.929 | 0.10857 | -0.036 | 8.556
16.5 | 0.898 | 0.12086 | -0.033 | 7.433

## 58. Re 3M Mach 0.00 (2)
BIGFOIL.COM POLAR EXPORT
NACA63-213
NACA63-213 |  |  |  | Cl Max: | 1.6437 | at alpha= | 18 | deg
XFOIL ncrit=9 |  |  |  | L/D Max: | 100.416 | at alpha= | 3 | deg
Re: | 3000000 |  |  | Cd Min: | 0.08491 | at alpha= | -20 | deg
Mach: | 0 |  |  | Cl=0 at alpha= | -1.5719 | deg
|  |  |  | @ Cl=0.1, Cd= | 0.0044619
|  |  |  | @ Cl=0.4, Cd= | 0.0047209
|  |  |  | @ Cl=0.6, Cd= | 0.0061061
alpha (deg) | Cl | Cd | Cm | Cl/Cd
-20 | -1.2951 | 0.08491 | -0.029 | -15.2526
-19.5 | -1.3526 | 0.06897 | -0.0374 | -19.6114
-19 | -1.375 | 0.05928 | -0.042 | -23.195
-18.5 | -1.3939 | 0.0505 | -0.046 | -27.602
-18 | -1.3913 | 0.04498 | -0.048 | -30.9315
-17.5 | -1.3944 | 0.03893 | -0.0502 | -35.8181
-17 | -1.3832 | 0.03488 | -0.0511 | -39.656
-16.5 | -1.3718 | 0.03096 | -0.0517 | -44.3088
-16 | -1.3499 | 0.02831 | -0.0517 | -47.6828
-15.5 | -1.3299 | 0.02566 | -0.0512 | -51.8277
-15 | -1.3071 | 0.02352 | -0.0502 | -55.574
-14.5 | -1.3061 | 0.02023 | -0.047 | -64.5625
-14 | -1.295 | 0.01848 | -0.0424 | -70.0758
-13.5 | -1.2671 | 0.01716 | -0.0394 | -73.8403
-13 | -1.2283 | 0.01618 | -0.0377 | -75.9147
-12.5 | -1.1867 | 0.01527 | -0.0364 | -77.7145
-12 | -1.1431 | 0.01442 | -0.0352 | -79.2718
-11.5 | -1.0956 | 0.01365 | -0.0346 | -80.2637
-11 | -1.0263 | 0.01291 | -0.0385 | -79.4965
-10.5 | -0.9816 | 0.01226 | -0.037 | -80.0653
-10 | -0.9352 | 0.01143 | -0.0359 | -81.8198
-9.5 | -0.8847 | 0.01087 | -0.0354 | -81.3891
-9 | -0.8327 | 0.0104 | -0.0352 | -80.0673
-8.5 | -0.7795 | 0.00999 | -0.0351 | -78.028
-8 | -0.7262 | 0.00947 | -0.035 | -76.6843
-7.5 | -0.6719 | 0.00903 | -0.035 | -74.4075
-6.5 | -0.5612 | 0.00832 | -0.0354 | -67.4519
-6 | -0.505 | 0.00803 | -0.0357 | -62.8892
-5.5 | -0.4488 | 0.0077 | -0.036 | -58.2857
-5 | -0.3921 | 0.00742 | -0.0364 | -52.8437
-4.5 | -0.3352 | 0.00713 | -0.0368 | -47.0126
-4 | -0.2787 | 0.00669 | -0.0372 | -41.6592
-3.5 | -0.222 | 0.0062 | -0.0377 | -35.8065
-3 | -0.1654 | 0.00556 | -0.0384 | -29.7482
-2 | -0.05 | 0.0047 | -0.0398 | -10.6383
-1.5 | 0.0084 | 0.00454 | -0.0405 | 1.8502
-1 | 0.0671 | 0.00449 | -0.0411 | 14.9443
-0.5 | 0.1257 | 0.00444 | -0.0417 | 28.3108
0 | 0.1843 | 0.00446 | -0.0423 | 41.3229
0.5 | 0.2429 | 0.00449 | -0.0428 | 54.098
1 | 0.3013 | 0.00454 | -0.0434 | 66.3656
1.5 | 0.3595 | 0.00463 | -0.0439 | 77.6458
2 | 0.4174 | 0.00476 | -0.0444 | 87.6891
2.5 | 0.475 | 0.00493 | -0.0448 | 96.3489
3 | 0.5312 | 0.00529 | -0.0451 | 100.4159
3.5 | 0.5857 | 0.00588 | -0.0451 | 99.6088
4 | 0.6382 | 0.00671 | -0.045 | 95.1118
5 | 0.7446 | 0.00809 | -0.0448 | 92.0396
5.5 | 0.7981 | 0.00868 | -0.0447 | 91.947
6 | 0.8525 | 0.0091 | -0.0447 | 93.6813
6.5 | 0.9067 | 0.00952 | -0.0447 | 95.2416
7 | 0.9605 | 0.00995 | -0.0446 | 96.5327
7.5 | 1.0139 | 0.01037 | -0.0445 | 97.7724
8 | 1.0662 | 0.01088 | -0.0442 | 97.9963
9 | 1.1692 | 0.01188 | -0.0434 | 98.4175
9.5 | 1.2174 | 0.01259 | -0.0425 | 96.6958
10 | 1.2662 | 0.01308 | -0.0417 | 96.8043
10.5 | 1.309 | 0.01362 | -0.0397 | 96.1087
11 | 1.3496 | 0.01429 | -0.0374 | 94.4437
11.5 | 1.3911 | 0.01531 | -0.0357 | 90.8622
12 | 1.4341 | 0.01606 | -0.0343 | 89.2964
12.5 | 1.4716 | 0.01698 | -0.0321 | 86.6667
13 | 1.4984 | 0.01796 | -0.0281 | 83.4298
13.5 | 1.5211 | 0.01927 | -0.0241 | 78.9362
14 | 1.5392 | 0.0211 | -0.0203 | 72.9479
14.5 | 1.5567 | 0.0232 | -0.0171 | 67.0991
15 | 1.578 | 0.02525 | -0.0148 | 62.495
15.5 | 1.5967 | 0.02766 | -0.0128 | 57.726
16 | 1.6129 | 0.03046 | -0.0111 | 52.9514
16.5 | 1.6262 | 0.03372 | -0.0097 | 48.2266
17 | 1.6363 | 0.03749 | -0.0089 | 43.6463
17.5 | 1.6424 | 0.0419 | -0.0084 | 39.1981
18 | 1.6437 | 0.04722 | -0.0087 | 34.8094
18.5 | 1.6409 | 0.05345 | -0.0098 | 30.6997
19 | 1.6281 | 0.06152 | -0.0121 | 26.4646
19.5 | 1.6017 | 0.07224 | -0.0162 | 22.1719
20 | 1.5844 | 0.08239 | -0.0208 | 19.2305

## 59. Re 3M Mach 0.10 (1)
BIGFOIL.COM POLAR EXPORT
NACA63-213
NACA63-213 |  |  |  | Cl Max: | 1.209 | at alpha= | 11 | deg
JavaFoil+Calcfoil stall+Eppler ext transition |  |  |  | L/D Max: | 109.81 | at alpha= | 4 | deg
Re: | 3000000 |  |  | Cd Min: | 0.00538 | at alpha= | -1.5 | deg
Mach: | 0.1 |  |  | Cl=0 at alpha= | -1.775 | deg
|  |  |  | @ Cl=0.1, Cd= | 0.00539
|  |  |  | @ Cl=0.4, Cd= | 0.0055883
|  |  |  | @ Cl=0.6, Cd= | 0.0059683
alpha (deg) | Cl | Cd | Cm | Cl/Cd
-17.5 | -0.716 | 0.13447 | -0.013 | -5.325
-17 | -0.737 | 0.12765 | -0.013 | -5.77
-16.5 | -0.755 | 0.12105 | -0.014 | -6.241
-16 | -0.773 | 0.1134 | -0.015 | -6.821
-15.5 | -0.788 | 0.10702 | -0.015 | -7.367
-15 | -0.803 | 0.09865 | -0.016 | -8.139
-14.5 | -0.82 | 0.08728 | -0.018 | -9.391
-14 | -0.835 | 0.07616 | -0.02 | -10.962
-13.5 | -0.902 | 0.03896 | -0.026 | -23.142
-13 | -0.926 | 0.02764 | -0.027 | -33.505
-12.5 | -0.931 | 0.02339 | -0.028 | -39.8
-12 | -0.93 | 0.01912 | -0.029 | -48.642
-11.5 | -0.918 | 0.01684 | -0.03 | -54.537
-11 | -0.902 | 0.01483 | -0.031 | -60.832
-10.5 | -0.88 | 0.01347 | -0.032 | -65.295
-10 | -0.851 | 0.01275 | -0.033 | -66.737
-9.5 | -0.819 | 0.01189 | -0.033 | -68.909
-9 | -0.783 | 0.01118 | -0.034 | -70.067
-8.5 | -0.744 | 0.01053 | -0.035 | -70.706
-8 | -0.705 | 0.00993 | -0.036 | -70.94
-7.5 | -0.656 | 0.00953 | -0.036 | -68.85
-7 | -0.605 | 0.00905 | -0.037 | -66.838
-6.5 | -0.552 | 0.00881 | -0.037 | -62.611
-6 | -0.497 | 0.00853 | -0.038 | -58.293
-5.5 | -0.441 | 0.00827 | -0.038 | -53.321
-5 | -0.384 | 0.00802 | -0.039 | -47.857
-4.5 | -0.326 | 0.00774 | -0.039 | -42.078
-4 | -0.266 | 0.00762 | -0.04 | -34.99
-3.5 | -0.207 | 0.00559 | -0.04 | -37.061
-3 | -0.147 | 0.00547 | -0.041 | -26.928
-2.5 | -0.087 | 0.00543 | -0.041 | -16.063
-2 | -0.027 | 0.00541 | -0.042 | -4.988
-1.5 | 0.033 | 0.00538 | -0.042 | 6.196
-1 | 0.094 | 0.00539 | -0.043 | 17.406
-0.5 | 0.154 | 0.00539 | -0.043 | 28.574
0 | 0.215 | 0.00544 | -0.044 | 39.447
0.5 | 0.275 | 0.00546 | -0.045 | 50.334
1 | 0.335 | 0.00553 | -0.045 | 60.487
1.5 | 0.395 | 0.00558 | -0.046 | 70.81
2 | 0.455 | 0.00568 | -0.046 | 80.115
2.5 | 0.514 | 0.00578 | -0.046 | 89.05
3 | 0.574 | 0.00591 | -0.047 | 97.059
3.5 | 0.632 | 0.00604 | -0.047 | 104.606
4 | 0.69 | 0.00629 | -0.048 | 109.81
4.5 | 0.747 | 0.00688 | -0.048 | 108.56
5 | 0.803 | 0.00956 | -0.049 | 83.982
5.5 | 0.857 | 0.00996 | -0.049 | 86.054
6 | 0.91 | 0.01037 | -0.05 | 87.766
6.5 | 0.961 | 0.01043 | -0.05 | 92.107
7 | 1.008 | 0.01089 | -0.051 | 92.552
7.5 | 1.053 | 0.01142 | -0.051 | 92.249
8 | 1.093 | 0.01145 | -0.051 | 95.439
8.5 | 1.127 | 0.01279 | -0.052 | 88.09
9 | 1.154 | 0.0135 | -0.052 | 85.497
9.5 | 1.176 | 0.01417 | -0.052 | 83.044
10 | 1.193 | 0.01504 | -0.052 | 79.345
10.5 | 1.204 | 0.01606 | -0.053 | 74.979
11 | 1.209 | 0.01728 | -0.053 | 69.978
11.5 | 1.208 | 0.01862 | -0.053 | 64.869
12 | 1.202 | 0.02016 | -0.053 | 59.598
12.5 | 1.19 | 0.02198 | -0.053 | 54.12
13 | 1.17 | 0.02466 | -0.053 | 47.434
13.5 | 1.142 | 0.0287 | -0.052 | 39.783
14 | 1.071 | 0.04664 | -0.049 | 22.955
14.5 | 0.972 | 0.08741 | -0.038 | 11.116
15 | 0.964 | 0.08255 | -0.042 | 11.676
15.5 | 0.913 | 0.10559 | -0.035 | 8.645
16 | 0.883 | 0.1145 | -0.034 | 7.712

## 60. Re 3M Mach 0.10 (2)
BIGFOIL.COM POLAR EXPORT
NACA63-213
NACA63-213 |  |  |  | Cl Max: | 1.6232 | at alpha= | 17.5 | deg
XFOIL ncrit=9 |  |  |  | L/D Max: | 100.621 | at alpha= | 3 | deg
Re: | 3000000 |  |  | Cd Min: | 0.12026 | at alpha= | -20 | deg
Mach: | 0.1 |  |  | Cl=0 at alpha= | -1.5706 | deg
|  |  |  | @ Cl=0.1, Cd= | 0.0044723
|  |  |  | @ Cl=0.4, Cd= | 0.0047256
|  |  |  | @ Cl=0.6, Cd= | 0.006085
alpha (deg) | Cl | Cd | Cm | Cl/Cd
-20 | -1.1148 | 0.12026 | -0.0096 | -9.2699
-19.5 | -1.257 | 0.08665 | -0.0293 | -14.5066
-19 | -1.3062 | 0.07176 | -0.0373 | -18.2023
-18.5 | -1.343 | 0.05973 | -0.0434 | -22.4845
-18 | -1.3497 | 0.05244 | -0.0466 | -25.738
-17.5 | -1.3623 | 0.04471 | -0.0499 | -30.4697
-17 | -1.3595 | 0.03938 | -0.0516 | -34.5226
-16.5 | -1.3543 | 0.03445 | -0.0529 | -39.312
-16 | -1.3379 | 0.03096 | -0.0533 | -43.2138
-15.5 | -1.3203 | 0.0278 | -0.0532 | -47.4928
-15 | -1.3005 | 0.02514 | -0.0525 | -51.7303
-14.5 | -1.2897 | 0.02212 | -0.0506 | -58.3047
-14 | -1.2808 | 0.01958 | -0.0472 | -65.4137
-13.5 | -1.2677 | 0.01791 | -0.0422 | -70.7817
-13 | -1.2321 | 0.01677 | -0.04 | -73.4705
-12.5 | -1.1918 | 0.01577 | -0.0383 | -75.5739
-12 | -1.1491 | 0.01483 | -0.0368 | -77.4848
-11.5 | -1.1037 | 0.01399 | -0.0357 | -78.8921
-11 | -1.0325 | 0.01316 | -0.0398 | -78.4574
-10.5 | -0.9864 | 0.01264 | -0.0382 | -78.038
-10 | -0.9412 | 0.01165 | -0.0369 | -80.7897
-9.5 | -0.8908 | 0.01102 | -0.0362 | -80.8348
-8.5 | -0.7849 | 0.01008 | -0.0357 | -77.8671
-8 | -0.731 | 0.00959 | -0.0355 | -76.2252
-7.5 | -0.6765 | 0.0091 | -0.0355 | -74.3407
-7 | -0.6208 | 0.00875 | -0.0356 | -70.9486
-6 | -0.5085 | 0.00806 | -0.036 | -63.0893
-5.5 | -0.4518 | 0.00773 | -0.0363 | -58.4476
-5 | -0.3947 | 0.00745 | -0.0366 | -52.9799
-4.5 | -0.3374 | 0.00716 | -0.037 | -47.1229
-4 | -0.2805 | 0.00672 | -0.0374 | -41.7411
-3.5 | -0.2235 | 0.00623 | -0.0379 | -35.8748
-3 | -0.1665 | 0.00558 | -0.0386 | -29.8387
-2.5 | -0.109 | 0.00498 | -0.0394 | -21.8876
-2 | -0.0505 | 0.00472 | -0.04 | -10.6992
-1.5 | 0.0083 | 0.00455 | -0.0407 | 1.8242
-1 | 0.0673 | 0.0045 | -0.0413 | 14.9556
-0.5 | 0.1264 | 0.00445 | -0.0419 | 28.4045
0 | 0.1853 | 0.00447 | -0.0425 | 41.4541
0.5 | 0.2442 | 0.0045 | -0.043 | 54.2667
1 | 0.303 | 0.00455 | -0.0436 | 66.5934
1.5 | 0.3616 | 0.00464 | -0.0441 | 77.931
2 | 0.4199 | 0.00477 | -0.0446 | 88.0294
2.5 | 0.4778 | 0.00494 | -0.045 | 96.7206
3 | 0.5343 | 0.00531 | -0.0452 | 100.6215
3.5 | 0.589 | 0.00591 | -0.0453 | 99.6616
4 | 0.6418 | 0.00675 | -0.0451 | 95.0815
4.5 | 0.6949 | 0.00754 | -0.045 | 92.1618
5 | 0.7488 | 0.00815 | -0.0449 | 91.8773
5.5 | 0.8027 | 0.00874 | -0.0447 | 91.8421
6 | 0.8576 | 0.00915 | -0.0447 | 93.7268
6.5 | 0.9123 | 0.00957 | -0.0446 | 95.3292
7 | 0.9662 | 0.01003 | -0.0444 | 96.331
7.5 | 1.0202 | 0.01045 | -0.0443 | 97.6268
8 | 1.0724 | 0.01102 | -0.0438 | 97.314
8.5 | 1.1251 | 0.01147 | -0.0434 | 98.0907
9 | 1.1762 | 0.01202 | -0.0428 | 97.8536
9.5 | 1.2249 | 0.01273 | -0.0419 | 96.2215
10 | 1.2737 | 0.01326 | -0.0409 | 96.0558
11 | 1.3555 | 0.01464 | -0.036 | 92.5888
11.5 | 1.3979 | 0.01559 | -0.0343 | 89.6665
12 | 1.4397 | 0.01641 | -0.0325 | 87.7331
12.5 | 1.4716 | 0.01739 | -0.0291 | 84.6233
13 | 1.4966 | 0.01854 | -0.0249 | 80.7228
13.5 | 1.5166 | 0.02019 | -0.0208 | 75.1164
14 | 1.532 | 0.02239 | -0.0171 | 68.4234
14.5 | 1.5547 | 0.02432 | -0.0145 | 63.9268
15 | 1.5741 | 0.02669 | -0.0122 | 58.9771
15.5 | 1.5907 | 0.02948 | -0.0103 | 53.9586
16 | 1.6047 | 0.03269 | -0.0087 | 49.0884
16.5 | 1.6153 | 0.03644 | -0.0076 | 44.3277
17 | 1.6226 | 0.04078 | -0.007 | 39.7891
17.5 | 1.6232 | 0.04615 | -0.0071 | 35.1723
18 | 1.6184 | 0.05266 | -0.0081 | 30.733
18.5 | 1.6043 | 0.06096 | -0.0104 | 26.3173
19 | 1.5784 | 0.07168 | -0.0146 | 22.0201
19.5 | 1.5633 | 0.08156 | -0.0191 | 19.1675
20 | 1.5407 | 0.09336 | -0.0251 | 16.5028

## 61. Re 3M Mach 0.25 (1)
BIGFOIL.COM POLAR EXPORT
NACA63-213
NACA63-213 |  |  |  | Cl Max: | 1.162 | at alpha= | 10 | deg
JavaFoil+Calcfoil stall+Eppler ext transition |  |  |  | L/D Max: | 110.877 | at alpha= | 4 | deg
Re: | 3000000 |  |  | Cd Min: | 0.00543 | at alpha= | -1.5 | deg
Mach: | 0.25 |  |  | Cl=0 at alpha= | -1.7742 | deg
|  |  |  | @ Cl=0.1, Cd= | 0.0054313
|  |  |  | @ Cl=0.4, Cd= | 0.0056323
|  |  |  | @ Cl=0.6, Cd= | 0.0060212
alpha (deg) | Cl | Cd | Cm | Cl/Cd
-16 | -0.511 | 0.12832 | -0.013 | -3.98
-15.5 | -0.56 | 0.11942 | -0.013 | -4.686
-15 | -0.604 | 0.11411 | -0.014 | -5.291
-14.5 | -0.643 | 0.10676 | -0.014 | -6.022
-14 | -0.677 | 0.09909 | -0.015 | -6.833
-13.5 | -0.706 | 0.09044 | -0.016 | -7.807
-13 | -0.731 | 0.08293 | -0.018 | -8.811
-12.5 | -0.748 | 0.07667 | -0.019 | -9.751
-12 | -0.755 | 0.06956 | -0.02 | -10.855
-11.5 | -0.856 | 0.02214 | -0.03 | -38.67
-11 | -0.859 | 0.01833 | -0.031 | -46.864
-10.5 | -0.854 | 0.01528 | -0.032 | -55.916
-10 | -0.836 | 0.01408 | -0.033 | -59.349
-9.5 | -0.812 | 0.01284 | -0.034 | -63.269
-9 | -0.782 | 0.01201 | -0.035 | -65.139
-8.5 | -0.747 | 0.01119 | -0.035 | -66.804
-8 | -0.708 | 0.01051 | -0.036 | -67.363
-7.5 | -0.668 | 0.00996 | -0.037 | -67.024
-7 | -0.617 | 0.00943 | -0.038 | -65.431
-6.5 | -0.564 | 0.00906 | -0.038 | -62.273
-6 | -0.509 | 0.00876 | -0.039 | -58.153
-5.5 | -0.452 | 0.0084 | -0.039 | -53.857
-5 | -0.394 | 0.00815 | -0.04 | -48.323
-4.5 | -0.334 | 0.00791 | -0.04 | -42.264
-4 | -0.274 | 0.00769 | -0.041 | -35.589
-3.5 | -0.213 | 0.00565 | -0.041 | -37.648
-3 | -0.151 | 0.00552 | -0.042 | -27.405
-2.5 | -0.09 | 0.00547 | -0.043 | -16.387
-2 | -0.028 | 0.00545 | -0.043 | -5.09
-1.5 | 0.034 | 0.00543 | -0.044 | 6.312
-1 | 0.096 | 0.00543 | -0.044 | 17.751
-0.5 | 0.158 | 0.00545 | -0.045 | 29.052
0 | 0.22 | 0.00546 | -0.045 | 40.355
0.5 | 0.283 | 0.00552 | -0.046 | 51.175
1 | 0.344 | 0.00556 | -0.046 | 61.797
1.5 | 0.406 | 0.00564 | -0.047 | 71.898
2 | 0.467 | 0.00572 | -0.047 | 81.648
2.5 | 0.528 | 0.00584 | -0.048 | 90.463
3 | 0.589 | 0.00599 | -0.048 | 98.387
3.5 | 0.649 | 0.00616 | -0.049 | 105.379
4 | 0.709 | 0.00639 | -0.049 | 110.877
4.5 | 0.767 | 0.00715 | -0.05 | 107.307
5 | 0.823 | 0.00984 | -0.05 | 83.67
5.5 | 0.878 | 0.01028 | -0.051 | 85.402
6 | 0.931 | 0.01078 | -0.051 | 86.35
6.5 | 0.98 | 0.01087 | -0.052 | 90.219
7 | 1.027 | 0.01139 | -0.052 | 90.214
7.5 | 1.069 | 0.01153 | -0.052 | 92.751
8 | 1.103 | 0.0129 | -0.053 | 85.541
8.5 | 1.129 | 0.01359 | -0.053 | 83.126
9 | 1.148 | 0.01444 | -0.053 | 79.527
9.5 | 1.159 | 0.01534 | -0.053 | 75.581
10 | 1.162 | 0.01648 | -0.054 | 70.528
10.5 | 1.155 | 0.01786 | -0.054 | 64.713
11 | 1.139 | 0.01953 | -0.054 | 58.32
11.5 | 1.11 | 0.02213 | -0.053 | 50.165
12 | 1.066 | 0.02656 | -0.053 | 40.137
12.5 | 0.996 | 0.03738 | -0.05 | 26.639
13 | 0.862 | 0.08197 | -0.036 | 10.512
13.5 | 0.807 | 0.0946 | -0.031 | 8.528
14 | 0.755 | 0.10329 | -0.03 | 7.305
14.5 | 0.698 | 0.11124 | -0.028 | 6.278
15 | 0.638 | 0.12448 | -0.027 | 5.128

## 62. Re 3M Mach 0.25 (2)
BIGFOIL.COM POLAR EXPORT
NACA63-213
NACA63-213 |  |  |  | Cl Max: | 1.5137 | at alpha= | 15 | deg
XFOIL ncrit=9 |  |  |  | L/D Max: | 101.753 | at alpha= | 3 | deg
Re: | 3000000 |  |  | Cd Min: | 0.19344 | at alpha= | -18 | deg
Mach: | 0.25 |  |  | Cl=0 at alpha= | -1.5641 | deg
|  |  |  | @ Cl=0.1, Cd= | 0.0045346
|  |  |  | @ Cl=0.4, Cd= | 0.0047536
|  |  |  | @ Cl=0.6, Cd= | 0.0059982
alpha (deg) | Cl | Cd | Cm | Cl/Cd
-18 | -0.6955 | 0.19344 | 0.0267 | -3.5954
-17.5 | -0.8806 | 0.13416 | -0.0042 | -6.5638
-17 | -0.966 | 0.10906 | -0.0187 | -8.8575
-16.5 | -1.063 | 0.08412 | -0.033 | -12.6367
-16 | -1.1118 | 0.06854 | -0.0421 | -16.2212
-15.5 | -1.1363 | 0.05746 | -0.0484 | -19.7755
-15 | -1.1708 | 0.04629 | -0.0544 | -25.2927
-14.5 | -1.1776 | 0.03915 | -0.0574 | -30.0792
-14 | -1.1767 | 0.03336 | -0.059 | -35.2728
-13.5 | -1.1851 | 0.02732 | -0.0594 | -43.3785
-13 | -1.191 | 0.02249 | -0.0574 | -52.9569
-12.5 | -1.1761 | 0.01996 | -0.054 | -58.9228
-12 | -1.1599 | 0.01824 | -0.0487 | -63.591
-11 | -1.0579 | 0.01525 | -0.0481 | -69.3705
-10.5 | -1.0155 | 0.0142 | -0.0454 | -71.5141
-10 | -0.9686 | 0.01329 | -0.0433 | -72.8819
-9 | -0.8695 | 0.01129 | -0.0401 | -77.0151
-8.5 | -0.8146 | 0.01067 | -0.0393 | -76.3449
-8 | -0.7583 | 0.01014 | -0.0387 | -74.783
-7.5 | -0.702 | 0.00953 | -0.0382 | -73.6621
-7 | -0.6445 | 0.00904 | -0.0379 | -71.2942
-6.5 | -0.586 | 0.00868 | -0.0378 | -67.5115
-6 | -0.5276 | 0.00825 | -0.0377 | -63.9515
-5.5 | -0.4685 | 0.00794 | -0.0378 | -59.005
-5 | -0.4093 | 0.00763 | -0.038 | -53.6435
-4.5 | -0.3498 | 0.00733 | -0.0382 | -47.7217
-4 | -0.2906 | 0.00691 | -0.0386 | -42.055
-3.5 | -0.2316 | 0.00639 | -0.039 | -36.2441
-3 | -0.1727 | 0.00574 | -0.0396 | -30.0871
-2.5 | -0.1134 | 0.00506 | -0.0404 | -22.4111
-2 | -0.053 | 0.00477 | -0.0411 | -11.1111
-1.5 | 0.0078 | 0.0046 | -0.0417 | 1.6957
-1 | 0.0687 | 0.00455 | -0.0423 | 15.0989
-0.5 | 0.1297 | 0.00452 | -0.0429 | 28.6947
0 | 0.1906 | 0.00453 | -0.0435 | 42.0751
0.5 | 0.2515 | 0.00456 | -0.0441 | 55.1535
1 | 0.3124 | 0.0046 | -0.0446 | 67.913
1.5 | 0.373 | 0.0047 | -0.0451 | 79.3617
2 | 0.4334 | 0.00482 | -0.0456 | 89.917
3 | 0.5515 | 0.00542 | -0.0462 | 101.7528
3.5 | 0.6077 | 0.00609 | -0.0461 | 99.7865
4 | 0.6617 | 0.00701 | -0.0457 | 94.3937
4.5 | 0.7166 | 0.00779 | -0.0454 | 91.9897
5 | 0.7723 | 0.00845 | -0.0451 | 91.3964
5.5 | 0.8286 | 0.009 | -0.0447 | 92.0667
6 | 0.8855 | 0.00946 | -0.0444 | 93.6047
6.5 | 0.9424 | 0.0099 | -0.0441 | 95.1919
7 | 0.9986 | 0.0104 | -0.0435 | 96.0192
7.5 | 1.0539 | 0.01094 | -0.0428 | 96.3346
8 | 1.1085 | 0.01152 | -0.0419 | 96.224
8.5 | 1.162 | 0.01214 | -0.0409 | 95.7166
9 | 1.2126 | 0.01296 | -0.0393 | 93.5648
9.5 | 1.2633 | 0.01364 | -0.0376 | 92.6173
10 | 1.3103 | 0.01445 | -0.0354 | 90.6782
11 | 1.3818 | 0.01644 | -0.0272 | 84.0511
11.5 | 1.4093 | 0.01765 | -0.0222 | 79.847
12 | 1.4362 | 0.01909 | -0.0178 | 75.2331
12.5 | 1.4553 | 0.02125 | -0.0134 | 68.4847
13 | 1.4694 | 0.02406 | -0.0095 | 61.0723
13.5 | 1.4857 | 0.02705 | -0.0065 | 54.9242
14 | 1.5003 | 0.03047 | -0.0041 | 49.2386
14.5 | 1.5094 | 0.03464 | -0.0023 | 43.5739
15 | 1.5137 | 0.03962 | -0.0013 | 38.2055
15.5 | 1.5129 | 0.04553 | -0.0012 | 33.2286
16 | 1.5064 | 0.05268 | -0.0024 | 28.5953
16.5 | 1.4886 | 0.06191 | -0.0052 | 24.0446
17 | 1.4625 | 0.07321 | -0.0101 | 19.9768
17.5 | 1.4196 | 0.08826 | -0.0182 | 16.0843
18 | 1.383 | 0.10364 | -0.0273 | 13.3443
18.5 | 1.3367 | 0.12195 | -0.0388 | 10.961
19 | 1.2856 | 0.1421 | -0.052 | 9.0471
19.5 | 1.2322 | 0.16352 | -0.0666 | 7.5355
20 | 1.1769 | 0.18668 | -0.0828 | 6.3044

## 63. Re 3M Mach 0.50 (1)
BIGFOIL.COM POLAR EXPORT
NACA63-213
NACA63-213 |  |  |  | Cl Max: | 1.176 | at alpha= | 20 | deg
JavaFoil+Calcfoil stall+Eppler ext transition |  |  |  | L/D Max: | 108.757 | at alpha= | 3.5 | deg
Re: | 3000000 |  |  | Cd Min: | 0.00559 | at alpha= | -1.5 | deg
Mach: | 0.5 |  |  | Cl=0 at alpha= | -1.7754 | deg
|  |  |  | @ Cl=0.1, Cd= | 0.00559
|  |  |  | @ Cl=0.4, Cd= | 0.0058032
|  |  |  | @ Cl=0.6, Cd= | 0.0061899
alpha (deg) | Cl | Cd | Cm | Cl/Cd
-20 | -1.001 | 0.16899 | -0.016 | -5.925
-19.5 | -0.973 | 0.16632 | -0.016 | -5.849
-19 | -0.946 | 0.15761 | -0.016 | -5.999
-18.5 | -0.919 | 0.15334 | -0.016 | -5.99
-18 | -0.894 | 0.15277 | -0.017 | -5.849
-17.5 | -0.864 | 0.14638 | -0.016 | -5.904
-17 | -0.836 | 0.1406 | -0.016 | -5.948
-16.5 | -0.809 | 0.13502 | -0.016 | -5.991
-16 | -0.782 | 0.13274 | -0.017 | -5.892
-15.5 | -0.756 | 0.12435 | -0.017 | -6.078
-15 | -0.727 | 0.11967 | -0.017 | -6.073
-14.5 | -0.699 | 0.11362 | -0.017 | -6.155
-14 | -0.672 | 0.11077 | -0.017 | -6.07
-13.5 | -0.645 | 0.10648 | -0.017 | -6.06
-13 | -0.617 | 0.10256 | -0.017 | -6.015
-12.5 | -0.59 | 0.09721 | -0.017 | -6.065
-12 | -0.562 | 0.09472 | -0.017 | -5.937
-11.5 | -0.535 | 0.09237 | -0.017 | -5.795
-11 | -0.508 | 0.08772 | -0.018 | -5.79
-10.5 | -0.48 | 0.07658 | -0.017 | -6.271
-10 | -0.453 | 0.06934 | -0.018 | -6.534
-9.5 | -0.426 | 0.0623 | -0.019 | -6.835
-9 | -0.398 | 0.07179 | -0.017 | -5.538
-8.5 | -0.371 | 0.0566 | -0.019 | -6.556
-8 | -0.489 | 0.05128 | -0.021 | -9.54
-7.5 | -0.64 | 0.01296 | -0.04 | -49.338
-7 | -0.628 | 0.0118 | -0.041 | -53.255
-6.5 | -0.595 | 0.01075 | -0.042 | -55.333
-6 | -0.549 | 0.01005 | -0.043 | -54.613
-5.5 | -0.496 | 0.00929 | -0.044 | -53.413
-5 | -0.436 | 0.00904 | -0.045 | -48.232
-4.5 | -0.371 | 0.00865 | -0.045 | -42.949
-4 | -0.305 | 0.00825 | -0.046 | -36.943
-3.5 | -0.237 | 0.00801 | -0.046 | -29.616
-3 | -0.169 | 0.00578 | -0.047 | -29.193
-2.5 | -0.1 | 0.00568 | -0.048 | -17.621
-2 | -0.031 | 0.00565 | -0.048 | -5.481
-1.5 | 0.038 | 0.00559 | -0.049 | 6.853
-1 | 0.108 | 0.00559 | -0.049 | 19.281
-0.5 | 0.177 | 0.00564 | -0.05 | 31.382
0 | 0.246 | 0.00568 | -0.051 | 43.402
0.5 | 0.316 | 0.00572 | -0.051 | 55.223
1 | 0.384 | 0.00578 | -0.052 | 66.503
1.5 | 0.453 | 0.00588 | -0.052 | 77.024
2 | 0.522 | 0.00604 | -0.053 | 86.49
2.5 | 0.59 | 0.00616 | -0.053 | 95.724
3 | 0.657 | 0.00636 | -0.054 | 103.275
3.5 | 0.724 | 0.00665 | -0.055 | 108.757
4 | 0.788 | 0.00743 | -0.055 | 106.04
4.5 | 0.85 | 0.01087 | -0.056 | 78.244
5 | 0.907 | 0.01111 | -0.056 | 81.622
5.5 | 0.958 | 0.01087 | -0.057 | 88.168
6 | 1 | 0.0127 | -0.057 | 78.73
6.5 | 1.028 | 0.01372 | -0.057 | 74.926
7 | 1.036 | 0.01495 | -0.057 | 69.317
7.5 | 1.005 | 0.01658 | -0.057 | 60.608
8 | 0.535 | 0.05688 | -0.027 | 9.398
8.5 | 0.562 | 0.05887 | -0.028 | 9.543
9 | 0.588 | 0.06822 | -0.027 | 8.618
9.5 | 0.616 | 0.06316 | -0.029 | 9.749
10 | 0.642 | 0.07114 | -0.029 | 9.026
10.5 | 0.668 | 0.08186 | -0.028 | 8.164
11 | 0.696 | 0.08588 | -0.029 | 8.099
11.5 | 0.722 | 0.09409 | -0.03 | 7.674
12 | 0.748 | 0.09477 | -0.03 | 7.897
12.5 | 0.777 | 0.09987 | -0.032 | 7.778
13 | 0.803 | 0.10374 | -0.032 | 7.74
13.5 | 0.829 | 0.107 | -0.033 | 7.75
14 | 0.856 | 0.112 | -0.033 | 7.644
14.5 | 0.885 | 0.12063 | -0.036 | 7.337
15 | 0.91 | 0.12158 | -0.035 | 7.484
15.5 | 0.937 | 0.12699 | -0.036 | 7.375
16 | 0.965 | 0.13367 | -0.038 | 7.22
16.5 | 0.991 | 0.13563 | -0.038 | 7.304
17 | 1.017 | 0.14225 | -0.038 | 7.148
17.5 | 1.043 | 0.14642 | -0.039 | 7.126
18 | 1.072 | 0.15094 | -0.04 | 7.099
18.5 | 1.101 | 0.15633 | -0.042 | 7.043
19 | 1.123 | 0.15912 | -0.041 | 7.059
19.5 | 1.149 | 0.16336 | -0.041 | 7.035
20 | 1.176 | 0.16701 | -0.042 | 7.04

## 64. Re 3M Mach 0.50 (2)
BIGFOIL.COM POLAR EXPORT
NACA63-213
NACA63-213 |  |  |  | Cl Max: | 1.193 | at alpha= | 8.5 | deg
XFOIL ncrit=9 |  |  |  | L/D Max: | 106.922 | at alpha= | 3 | deg
Re: | 3000000 |  |  | Cd Min: | 0.13452 | at alpha= | 13.5 | deg
Mach: | 0.5 |  |  | Cl=0 at alpha= | -1.5337 | deg
|  |  |  | @ Cl=0.1, Cd= | 0.0047492
|  |  |  | @ Cl=0.4, Cd= | 0.0049052
|  |  |  | @ Cl=0.6, Cd= | 0.0056405
alpha (deg) | Cl | Cd | Cm | Cl/Cd
-13 | -0.5783 | 0.1291 | -0.011 | -4.4795
-12.5 | -0.5869 | 0.11703 | -0.017 | -5.015
-12 | -0.6082 | 0.10352 | -0.024 | -5.8752
-11.5 | -0.641 | 0.08915 | -0.0319 | -7.1901
-11 | -0.6798 | 0.0742 | -0.0402 | -9.1617
-10.5 | -0.7133 | 0.0594 | -0.0499 | -12.0084
-10 | -0.7361 | 0.04687 | -0.0608 | -15.7051
-9.5 | -0.7414 | 0.03402 | -0.0775 | -21.7931
-9 | -0.7711 | 0.02719 | -0.0763 | -28.3597
-8.5 | -0.7929 | 0.02175 | -0.0716 | -36.4552
-8 | -0.8048 | 0.0176 | -0.0633 | -45.7273
-7.5 | -0.7818 | 0.01405 | -0.0571 | -55.6441
-7 | -0.7352 | 0.01192 | -0.0526 | -61.6779
-6.5 | -0.6778 | 0.01042 | -0.0494 | -65.048
-6 | -0.6119 | 0.00957 | -0.0474 | -63.9394
-5.5 | -0.544 | 0.0089 | -0.046 | -61.1236
-5 | -0.4753 | 0.00838 | -0.045 | -56.7184
-4.5 | -0.4062 | 0.00794 | -0.0444 | -51.1587
-4 | -0.3369 | 0.00758 | -0.0441 | -44.4459
-3.5 | -0.2684 | 0.00713 | -0.044 | -37.6438
-2.5 | -0.134 | 0.00555 | -0.0448 | -24.1441
-2 | -0.0651 | 0.00502 | -0.0455 | -12.9681
-1.5 | 0.0047 | 0.00481 | -0.0462 | 0.97713
-1 | 0.0748 | 0.00476 | -0.0468 | 15.7143
-0.5 | 0.1448 | 0.00473 | -0.0474 | 30.6131
0 | 0.2147 | 0.00475 | -0.0481 | 45.2
0.5 | 0.2846 | 0.00478 | -0.0487 | 59.5397
1 | 0.3545 | 0.00484 | -0.0492 | 73.2438
1.5 | 0.4243 | 0.00494 | -0.0497 | 85.8907
2 | 0.4939 | 0.00508 | -0.05 | 97.2244
2.5 | 0.5628 | 0.00533 | -0.0502 | 105.591
3 | 0.6287 | 0.00588 | -0.0498 | 106.9218
3.5 | 0.6892 | 0.00695 | -0.0487 | 99.1655
4 | 0.7488 | 0.00807 | -0.0473 | 92.7881
4.5 | 0.8102 | 0.00899 | -0.0458 | 90.1224
5 | 0.8753 | 0.00962 | -0.0444 | 90.9875
5.5 | 0.9406 | 0.01023 | -0.0426 | 91.9453
6 | 1.004 | 0.01097 | -0.0403 | 91.5223
6.5 | 1.0664 | 0.01175 | -0.0375 | 90.7574
7 | 1.1214 | 0.01289 | -0.0334 | 86.9977
7.5 | 1.1678 | 0.01427 | -0.0279 | 81.836
8 | 1.1877 | 0.0161 | -0.019 | 73.7702
8.5 | 1.193 | 0.0193 | -0.0109 | 61.8135
9 | 1.1877 | 0.02406 | -0.0042 | 49.3641
9.5 | 1.1726 | 0.03021 | 0.0008 | 38.815
10 | 1.1499 | 0.0373 | 0.0038 | 30.8284
10.5 | 1.1243 | 0.04642 | 0.0026 | 24.2202
11 | 1.0963 | 0.05708 | -0.0015 | 19.2064
11.5 | 1.0628 | 0.07003 | -0.0089 | 15.1764
12 | 1.0299 | 0.0848 | -0.0187 | 12.145
12.5 | 1.0019 | 0.10069 | -0.0296 | 9.9503
13 | 0.9751 | 0.11737 | -0.0403 | 8.3079
13.5 | 0.9466 | 0.13452 | -0.0514 | 7.0369

## 65. Re 4M Mach 0.00 (1)
BIGFOIL.COM POLAR EXPORT
NACA63-213
NACA63-213 |  |  |  | Cl Max: | 1.224 | at alpha= | 11.5 | deg
JavaFoil+Calcfoil stall+Eppler ext transition |  |  |  | L/D Max: | 106.669 | at alpha= | 4 | deg
Re: | 4000000 |  |  | Cd Min: | 0.00524 | at alpha= | -1.5 | deg
Mach: | 0 |  |  | Cl=0 at alpha= | -1.775 | deg
|  |  |  | @ Cl=0.1, Cd= | 0.0052488
|  |  |  | @ Cl=0.4, Cd= | 0.005477
|  |  |  | @ Cl=0.6, Cd= | 0.00587
alpha (deg) | Cl | Cd | Cm | Cl/Cd
-18 | -0.74 | 0.13433 | -0.014 | -5.513
-17.5 | -0.759 | 0.12681 | -0.014 | -5.988
-17 | -0.777 | 0.11908 | -0.015 | -6.528
-16.5 | -0.794 | 0.11197 | -0.016 | -7.091
-16 | -0.808 | 0.10513 | -0.016 | -7.69
-15.5 | -0.823 | 0.09629 | -0.017 | -8.548
-15 | -0.839 | 0.08622 | -0.019 | -9.731
-14.5 | -0.91 | 0.04356 | -0.024 | -20.894
-14 | -0.937 | 0.03155 | -0.026 | -29.712
-13.5 | -0.953 | 0.02494 | -0.027 | -38.198
-13 | -0.959 | 0.02084 | -0.028 | -46.035
-12.5 | -0.954 | 0.01914 | -0.029 | -49.859
-12 | -0.945 | 0.01669 | -0.03 | -56.659
-11.5 | -0.929 | 0.01509 | -0.03 | -61.605
-11 | -0.91 | 0.01352 | -0.031 | -67.322
-10.5 | -0.886 | 0.01242 | -0.032 | -71.331
-10 | -0.855 | 0.01179 | -0.033 | -72.572
-9.5 | -0.823 | 0.01094 | -0.033 | -75.238
-9 | -0.786 | 0.01043 | -0.034 | -75.381
-8.5 | -0.749 | 0.0099 | -0.035 | -75.628
-8 | -0.703 | 0.00933 | -0.035 | -75.313
-7.5 | -0.654 | 0.0089 | -0.036 | -73.429
-7 | -0.603 | 0.00865 | -0.036 | -69.697
-6.5 | -0.55 | 0.00842 | -0.037 | -65.293
-6 | -0.495 | 0.00808 | -0.038 | -61.242
-5.5 | -0.439 | 0.00786 | -0.038 | -55.844
-5 | -0.382 | 0.00767 | -0.039 | -49.84
-4.5 | -0.324 | 0.00742 | -0.039 | -43.681
-4 | -0.265 | 0.00731 | -0.04 | -36.282
-3.5 | -0.206 | 0.00553 | -0.04 | -37.225
-3 | -0.147 | 0.00537 | -0.041 | -27.298
-2.5 | -0.087 | 0.0053 | -0.041 | -16.369
-2 | -0.027 | 0.00525 | -0.042 | -5.111
-1.5 | 0.033 | 0.00524 | -0.042 | 6.334
-1 | 0.093 | 0.00525 | -0.043 | 17.768
-0.5 | 0.153 | 0.00524 | -0.043 | 29.243
0 | 0.213 | 0.00528 | -0.044 | 40.465
0.5 | 0.274 | 0.00533 | -0.044 | 51.311
1 | 0.333 | 0.00538 | -0.045 | 61.92
1.5 | 0.393 | 0.00547 | -0.045 | 71.864
2 | 0.453 | 0.00553 | -0.046 | 81.839
2.5 | 0.512 | 0.00565 | -0.046 | 90.594
3 | 0.571 | 0.00578 | -0.047 | 98.755
3.5 | 0.629 | 0.00596 | -0.047 | 105.641
4 | 0.687 | 0.00644 | -0.048 | 106.669
4.5 | 0.744 | 0.00702 | -0.048 | 105.988
5 | 0.799 | 0.00908 | -0.049 | 88.049
5.5 | 0.853 | 0.00954 | -0.049 | 89.461
6 | 0.906 | 0.00987 | -0.05 | 91.759
6.5 | 0.957 | 0.01033 | -0.05 | 92.628
7 | 1.005 | 0.01031 | -0.05 | 97.516
7.5 | 1.05 | 0.01079 | -0.051 | 97.309
8 | 1.091 | 0.01123 | -0.051 | 97.143
8.5 | 1.127 | 0.01128 | -0.052 | 99.907
9 | 1.157 | 0.01269 | -0.052 | 91.171
9.5 | 1.181 | 0.01327 | -0.052 | 89.052
10 | 1.2 | 0.01402 | -0.052 | 85.615
10.5 | 1.214 | 0.01485 | -0.053 | 81.742
11 | 1.221 | 0.01587 | -0.053 | 76.976
11.5 | 1.224 | 0.017 | -0.053 | 72.015
12 | 1.221 | 0.01825 | -0.053 | 66.922
12.5 | 1.214 | 0.01971 | -0.053 | 61.572
13 | 1.2 | 0.02176 | -0.053 | 55.146
13.5 | 1.18 | 0.02433 | -0.053 | 48.509
14 | 1.15 | 0.02908 | -0.052 | 39.561
14.5 | 1.106 | 0.03822 | -0.051 | 28.948
15 | 1.084 | 0.04056 | -0.051 | 26.724
15.5 | 1.003 | 0.07002 | -0.045 | 14.32
16 | 0.945 | 0.09576 | -0.04 | 9.866
16.5 | 0.904 | 0.11468 | -0.036 | 7.883

## 66. Re 4M Mach 0.00 (2)
BIGFOIL.COM POLAR EXPORT
NACA63-213
NACA63-213 |  |  |  | Cl Max: | 1.6933 | at alpha= | 19 | deg
XFOIL ncrit=9 |  |  |  | L/D Max: | 105.079 | at alpha= | 8.5 | deg
Re: | 4000000 |  |  | Cd Min: | 0.06705 | at alpha= | 20 | deg
Mach: | 0 |  |  | Cl=0 at alpha= | -1.5786 | deg
|  |  |  | @ Cl=0.1, Cd= | 0.0042881
|  |  |  | @ Cl=0.4, Cd= | 0.004538
|  |  |  | @ Cl=0.6, Cd= | 0.0062203
alpha (deg) | Cl | Cd | Cm | Cl/Cd
-20 | -1.4533 | 0.06252 | -0.0396 | -23.2454
-19.5 | -1.4784 | 0.05298 | -0.0438 | -27.9049
-19 | -1.491 | 0.04552 | -0.0468 | -32.7548
-18.5 | -1.4962 | 0.03937 | -0.0488 | -38.0036
-18 | -1.4876 | 0.03499 | -0.05 | -42.515
-17.5 | -1.4781 | 0.0306 | -0.0512 | -48.3039
-17 | -1.4585 | 0.02765 | -0.0514 | -52.7486
-16.5 | -1.44 | 0.02476 | -0.0511 | -58.1583
-16 | -1.4154 | 0.02272 | -0.0503 | -62.2975
-15.5 | -1.3926 | 0.02077 | -0.0487 | -67.0486
-15 | -1.3679 | 0.0193 | -0.0466 | -70.8756
-14.5 | -1.348 | 0.01805 | -0.0428 | -74.6814
-14 | -1.3185 | 0.01703 | -0.0398 | -77.4222
-13.5 | -1.2804 | 0.01609 | -0.038 | -79.5774
-13 | -1.2429 | 0.0149 | -0.0362 | -83.4161
-12.5 | -1.2021 | 0.01378 | -0.0347 | -87.2351
-12 | -1.1534 | 0.01296 | -0.0344 | -88.9969
-11.5 | -1.0895 | 0.01229 | -0.0371 | -88.6493
-11 | -1.0427 | 0.01179 | -0.0359 | -88.4394
-10.5 | -0.9928 | 0.01129 | -0.0354 | -87.9362
-10 | -0.9416 | 0.01083 | -0.035 | -86.9437
-9.5 | -0.8903 | 0.01022 | -0.0347 | -87.1135
-9 | -0.8379 | 0.00969 | -0.0345 | -86.4706
-8.5 | -0.7841 | 0.00928 | -0.0345 | -84.4935
-8 | -0.7294 | 0.00893 | -0.0346 | -81.6797
-7.5 | -0.6745 | 0.00852 | -0.0347 | -79.1667
-7 | -0.619 | 0.00818 | -0.035 | -75.6724
-6.5 | -0.5628 | 0.00792 | -0.0353 | -71.0606
-6 | -0.5067 | 0.00759 | -0.0356 | -66.7589
-5.5 | -0.4499 | 0.00733 | -0.0359 | -61.3779
-5 | -0.3929 | 0.00709 | -0.0363 | -55.4161
-4.5 | -0.3357 | 0.00682 | -0.0368 | -49.2229
-4 | -0.2787 | 0.00647 | -0.0372 | -43.0757
-3.5 | -0.2216 | 0.00607 | -0.0378 | -36.5074
-3 | -0.1646 | 0.00556 | -0.0384 | -29.6043
-2.5 | -0.1073 | 0.00498 | -0.0392 | -21.5462
-2 | -0.0493 | 0.00461 | -0.0399 | -10.6941
-1.5 | 0.0092 | 0.00438 | -0.0406 | 2.1005
-1 | 0.0679 | 0.00431 | -0.0413 | 15.7541
-0.5 | 0.1266 | 0.00427 | -0.0419 | 29.6487
0 | 0.1852 | 0.00427 | -0.0425 | 43.3724
0.5 | 0.2438 | 0.0043 | -0.0431 | 56.6977
1 | 0.3023 | 0.00435 | -0.0436 | 69.4943
1.5 | 0.3604 | 0.00447 | -0.0441 | 80.6264
2 | 0.4186 | 0.00457 | -0.0446 | 91.5974
2.5 | 0.4753 | 0.00487 | -0.045 | 97.5975
3 | 0.5308 | 0.00534 | -0.0452 | 99.4007
4 | 0.6385 | 0.00671 | -0.0452 | 95.1565
4.5 | 0.6925 | 0.00732 | -0.0452 | 94.6038
5 | 0.7469 | 0.00784 | -0.0453 | 95.2679
5.5 | 0.8015 | 0.0083 | -0.0453 | 96.5663
6 | 0.8565 | 0.00867 | -0.0454 | 98.7889
6.5 | 0.9113 | 0.00903 | -0.0454 | 100.9192
7 | 0.9655 | 0.00943 | -0.0454 | 102.386
7.5 | 1.0195 | 0.00983 | -0.0454 | 103.7131
8 | 1.0726 | 0.01027 | -0.0452 | 104.4401
8.5 | 1.1254 | 0.01071 | -0.045 | 105.0794
9 | 1.1762 | 0.0113 | -0.0445 | 104.0885
9.5 | 1.2277 | 0.01175 | -0.0441 | 104.4851
10 | 1.2776 | 0.01228 | -0.0435 | 104.0391
10.5 | 1.3248 | 0.01296 | -0.0425 | 102.2222
11 | 1.3693 | 0.01356 | -0.0409 | 100.9808
11.5 | 1.4095 | 0.01408 | -0.0385 | 100.1065
12 | 1.4541 | 0.01482 | -0.0373 | 98.1174
12.5 | 1.4948 | 0.01572 | -0.0355 | 95.0891
13 | 1.527 | 0.01685 | -0.0324 | 90.6231
13.5 | 1.551 | 0.01786 | -0.028 | 86.8421
14 | 1.5753 | 0.01903 | -0.0243 | 82.7798
14.5 | 1.5986 | 0.02048 | -0.021 | 78.0566
15 | 1.62 | 0.02224 | -0.0181 | 72.8417
15.5 | 1.6394 | 0.02433 | -0.0155 | 67.3818
16 | 1.6563 | 0.0268 | -0.0132 | 61.8022
16.5 | 1.6683 | 0.02988 | -0.0112 | 55.8333
17 | 1.6765 | 0.03357 | -0.0097 | 49.9404
17.5 | 1.6801 | 0.03796 | -0.0087 | 44.2597
18 | 1.6857 | 0.04248 | -0.0084 | 39.6822
18.5 | 1.6914 | 0.04735 | -0.0087 | 35.7212
19 | 1.6933 | 0.05299 | -0.0097 | 31.9551
19.5 | 1.6915 | 0.0595 | -0.0114 | 28.4286
20 | 1.685 | 0.06705 | -0.014 | 25.1305

## 67. Re 4M Mach 0.10 (1)
BIGFOIL.COM POLAR EXPORT
NACA63-213
NACA63-213 |  |  |  | Cl Max: | 1.213 | at alpha= | 11 | deg
JavaFoil+Calcfoil stall+Eppler ext transition |  |  |  | L/D Max: | 106.376 | at alpha= | 4 | deg
Re: | 4000000 |  |  | Cd Min: | 0.00526 | at alpha= | -1 | deg
Mach: | 0.1 |  |  | Cl=0 at alpha= | -1.775 | deg
|  |  |  | @ Cl=0.1, Cd= | 0.00526
|  |  |  | @ Cl=0.4, Cd= | 0.005475
|  |  |  | @ Cl=0.6, Cd= | 0.0058662
alpha (deg) | Cl | Cd | Cm | Cl/Cd
-18 | -0.696 | 0.13908 | -0.013 | -5.002
-17.5 | -0.718 | 0.13052 | -0.014 | -5.501
-17 | -0.739 | 0.12332 | -0.014 | -5.994
-16.5 | -0.759 | 0.11578 | -0.015 | -6.553
-16 | -0.777 | 0.10782 | -0.016 | -7.209
-15.5 | -0.793 | 0.10115 | -0.016 | -7.843
-15 | -0.81 | 0.09209 | -0.018 | -8.796
-14.5 | -0.853 | 0.06403 | -0.022 | -13.324
-14 | -0.904 | 0.03842 | -0.025 | -23.521
-13.5 | -0.931 | 0.02765 | -0.027 | -33.662
-13 | -0.942 | 0.0226 | -0.028 | -41.674
-12.5 | -0.942 | 0.02018 | -0.029 | -46.658
-12 | -0.937 | 0.0173 | -0.03 | -54.141
-11.5 | -0.923 | 0.01551 | -0.031 | -59.518
-11 | -0.906 | 0.01381 | -0.031 | -65.62
-10.5 | -0.883 | 0.01263 | -0.032 | -69.947
-10 | -0.854 | 0.01197 | -0.033 | -71.337
-9.5 | -0.822 | 0.01121 | -0.033 | -73.323
-9 | -0.786 | 0.01057 | -0.034 | -74.403
-8.5 | -0.751 | 0.00994 | -0.035 | -75.503
-8 | -0.705 | 0.00946 | -0.036 | -74.511
-7.5 | -0.656 | 0.00902 | -0.036 | -72.707
-7 | -0.605 | 0.00866 | -0.037 | -69.89
-6.5 | -0.552 | 0.00843 | -0.037 | -65.494
-6 | -0.497 | 0.00818 | -0.038 | -60.799
-5.5 | -0.441 | 0.00794 | -0.038 | -55.568
-5 | -0.384 | 0.00767 | -0.039 | -50.072
-4.5 | -0.326 | 0.00749 | -0.039 | -43.456
-4 | -0.266 | 0.00731 | -0.04 | -36.451
-3.5 | -0.207 | 0.00554 | -0.04 | -37.382
-3 | -0.147 | 0.00537 | -0.041 | -27.434
-2.5 | -0.087 | 0.00534 | -0.041 | -16.345
-2 | -0.027 | 0.0053 | -0.042 | -5.095
-1.5 | 0.033 | 0.00527 | -0.042 | 6.33
-1 | 0.094 | 0.00526 | -0.043 | 17.804
-0.5 | 0.154 | 0.00526 | -0.043 | 29.286
0 | 0.215 | 0.00532 | -0.044 | 40.351
0.5 | 0.275 | 0.00533 | -0.045 | 51.541
1 | 0.335 | 0.00538 | -0.045 | 62.264
1.5 | 0.395 | 0.00547 | -0.046 | 72.157
2 | 0.455 | 0.00553 | -0.046 | 82.287
2.5 | 0.514 | 0.00565 | -0.046 | 90.968
3 | 0.574 | 0.00579 | -0.047 | 99.105
3.5 | 0.632 | 0.00596 | -0.047 | 106.04
4 | 0.69 | 0.00649 | -0.048 | 106.376
4.5 | 0.747 | 0.00708 | -0.048 | 105.527
5 | 0.803 | 0.00913 | -0.049 | 87.947
5.5 | 0.857 | 0.00956 | -0.049 | 89.628
6 | 0.91 | 0.0099 | -0.05 | 91.863
6.5 | 0.961 | 0.01037 | -0.05 | 92.63
7 | 1.009 | 0.01038 | -0.051 | 97.213
7.5 | 1.054 | 0.01085 | -0.051 | 97.152
8 | 1.094 | 0.01086 | -0.052 | 100.75
8.5 | 1.129 | 0.01137 | -0.052 | 99.258
9 | 1.157 | 0.01282 | -0.052 | 90.289
9.5 | 1.18 | 0.01342 | -0.052 | 87.93
10 | 1.197 | 0.01421 | -0.053 | 84.249
10.5 | 1.208 | 0.01512 | -0.053 | 79.895
11 | 1.213 | 0.01624 | -0.053 | 74.723
11.5 | 1.213 | 0.01744 | -0.053 | 69.551
12 | 1.206 | 0.0188 | -0.053 | 64.16
12.5 | 1.195 | 0.02042 | -0.053 | 58.512
13 | 1.177 | 0.02266 | -0.053 | 51.921
13.5 | 1.151 | 0.02584 | -0.053 | 44.538
14 | 1.104 | 0.03462 | -0.051 | 31.891
14.5 | 1.041 | 0.05164 | -0.048 | 20.157
15 | 1.026 | 0.04984 | -0.049 | 20.592
15.5 | 0.926 | 0.0949 | -0.039 | 9.759
16 | 0.89 | 0.10707 | -0.037 | 8.313

## 68. Re 4M Mach 0.10 (2)
BIGFOIL.COM POLAR EXPORT
NACA63-213
NACA63-213 |  |  |  | Cl Max: | 1.6745 | at alpha= | 18.5 | deg
XFOIL ncrit=9 |  |  |  | L/D Max: | 104.658 | at alpha= | 8.5 | deg
Re: | 4000000 |  |  | Cd Min: | 0.07731 | at alpha= | -20 | deg
Mach: | 0.1 |  |  | Cl=0 at alpha= | -1.5774 | deg
|  |  |  | @ Cl=0.1, Cd= | 0.004293
|  |  |  | @ Cl=0.4, Cd= | 0.0045405
|  |  |  | @ Cl=0.6, Cd= | 0.0061887
alpha (deg) | Cl | Cd | Cm | Cl/Cd
-20 | -1.3691 | 0.07731 | -0.0342 | -17.7092
-19.5 | -1.4121 | 0.06466 | -0.0402 | -21.8388
-19 | -1.4438 | 0.05407 | -0.0451 | -26.7024
-18.5 | -1.4615 | 0.04578 | -0.0487 | -31.9244
-18 | -1.4658 | 0.03969 | -0.0506 | -36.9312
-17.5 | -1.4639 | 0.03422 | -0.0524 | -42.7791
-17 | -1.4488 | 0.03056 | -0.053 | -47.4084
-16.5 | -1.4328 | 0.02704 | -0.0533 | -52.9882
-16 | -1.4091 | 0.0246 | -0.0529 | -57.2805
-15.5 | -1.387 | 0.02227 | -0.0518 | -62.2811
-15 | -1.3627 | 0.02045 | -0.05 | -66.6357
-14.5 | -1.3392 | 0.01893 | -0.0473 | -70.7448
-14 | -1.3209 | 0.01769 | -0.0427 | -74.6693
-13.5 | -1.2854 | 0.01663 | -0.0405 | -77.294
-13 | -1.2447 | 0.01573 | -0.0388 | -79.1291
-12.5 | -1.2086 | 0.01425 | -0.0366 | -84.814
-12 | -1.1627 | 0.0133 | -0.0356 | -87.4211
-11.5 | -1.0967 | 0.01255 | -0.0385 | -87.3865
-10.5 | -1 | 0.01146 | -0.0364 | -87.26
-10 | -0.9485 | 0.01096 | -0.0359 | -86.542
-9.5 | -0.8962 | 0.01042 | -0.0355 | -86.0077
-9 | -0.8439 | 0.0098 | -0.0352 | -86.1122
-8.5 | -0.7897 | 0.00935 | -0.0351 | -84.4599
-8 | -0.7346 | 0.00899 | -0.0351 | -81.713
-7.5 | -0.6792 | 0.0086 | -0.0352 | -78.9767
-7 | -0.6234 | 0.00822 | -0.0354 | -75.8394
-6.5 | -0.5667 | 0.00795 | -0.0356 | -71.283
-6 | -0.5101 | 0.00762 | -0.0359 | -66.9423
-5.5 | -0.453 | 0.00737 | -0.0362 | -61.4654
-5 | -0.3956 | 0.00711 | -0.0366 | -55.6399
-4.5 | -0.338 | 0.00685 | -0.037 | -49.3431
-4 | -0.2806 | 0.00649 | -0.0374 | -43.2357
-3.5 | -0.2231 | 0.00609 | -0.038 | -36.6338
-3 | -0.1657 | 0.00559 | -0.0386 | -29.6422
-2.5 | -0.108 | 0.005 | -0.0394 | -21.6
-2 | -0.0497 | 0.00462 | -0.0401 | -10.7576
-1.5 | 0.0091 | 0.00439 | -0.0408 | 2.0729
-1 | 0.0682 | 0.00432 | -0.0414 | 15.787
-0.5 | 0.1272 | 0.00427 | -0.0421 | 29.7892
0 | 0.1862 | 0.00428 | -0.0427 | 43.5047
0.5 | 0.2452 | 0.00431 | -0.0433 | 56.891
1 | 0.3041 | 0.00435 | -0.0438 | 69.908
1.5 | 0.3625 | 0.00447 | -0.0443 | 81.0962
2 | 0.421 | 0.00458 | -0.0448 | 91.9214
2.5 | 0.4781 | 0.00488 | -0.0452 | 97.9713
3 | 0.5339 | 0.00536 | -0.0454 | 99.6082
3.5 | 0.5883 | 0.00603 | -0.0454 | 97.5622
4 | 0.6421 | 0.00676 | -0.0453 | 94.9852
4.5 | 0.6965 | 0.00735 | -0.0453 | 94.7619
5 | 0.7513 | 0.00788 | -0.0453 | 95.3426
5.5 | 0.8062 | 0.00834 | -0.0453 | 96.6667
6 | 0.8616 | 0.00873 | -0.0454 | 98.6942
6.5 | 0.9169 | 0.00909 | -0.0454 | 100.8691
7 | 0.9716 | 0.00949 | -0.0453 | 102.3815
7.5 | 1.0258 | 0.00991 | -0.0452 | 103.5116
8 | 1.0795 | 0.01035 | -0.0449 | 104.2995
8.5 | 1.1324 | 0.01082 | -0.0446 | 104.658
9 | 1.1839 | 0.0114 | -0.044 | 103.8509
9.5 | 1.2356 | 0.01188 | -0.0435 | 104.0067
10 | 1.2855 | 0.01245 | -0.0428 | 103.253
10.5 | 1.332 | 0.01323 | -0.0415 | 100.6803
11 | 1.3774 | 0.01376 | -0.0398 | 100.1017
11.5 | 1.4175 | 0.01434 | -0.0372 | 98.8494
12 | 1.4612 | 0.01515 | -0.0357 | 96.4488
12.5 | 1.4995 | 0.01619 | -0.0333 | 92.6189
13 | 1.5259 | 0.0173 | -0.029 | 88.2023
13.5 | 1.5504 | 0.01841 | -0.0248 | 84.2151
14 | 1.5744 | 0.01978 | -0.0212 | 79.5956
14.5 | 1.5969 | 0.02145 | -0.018 | 74.4476
15 | 1.617 | 0.02348 | -0.0151 | 68.8671
15.5 | 1.6348 | 0.0259 | -0.0126 | 63.1197
16 | 1.6486 | 0.02884 | -0.0104 | 57.1637
16.5 | 1.6528 | 0.03287 | -0.0084 | 50.2829
17 | 1.6612 | 0.03686 | -0.0073 | 45.0678
17.5 | 1.6701 | 0.04107 | -0.0068 | 40.6647
18 | 1.6724 | 0.0463 | -0.007 | 36.121
18.5 | 1.6745 | 0.05198 | -0.0079 | 32.2143
19 | 1.6723 | 0.0586 | -0.0095 | 28.5375
19.5 | 1.6642 | 0.06645 | -0.0122 | 25.0444
20 | 1.6519 | 0.07543 | -0.0158 | 21.8998

## 69. Re 4M Mach 0.25 (1)
BIGFOIL.COM POLAR EXPORT
NACA63-213
NACA63-213 |  |  |  | Cl Max: | 1.166 | at alpha= | 10 | deg
JavaFoil+Calcfoil stall+Eppler ext transition |  |  |  | L/D Max: | 106.746 | at alpha= | 3.5 | deg
Re: | 4000000 |  |  | Cd Min: | 0.0053 | at alpha= | -1 | deg
Mach: | 0.25 |  |  | Cl=0 at alpha= | -1.7742 | deg
|  |  |  | @ Cl=0.1, Cd= | 0.0053
|  |  |  | @ Cl=0.4, Cd= | 0.0055213
|  |  |  | @ Cl=0.6, Cd= | 0.0059085
alpha (deg) | Cl | Cd | Cm | Cl/Cd
-16.5 | -0.458 | 0.13444 | -0.013 | -3.409
-16 | -0.511 | 0.12576 | -0.013 | -4.064
-15.5 | -0.56 | 0.11854 | -0.014 | -4.725
-15 | -0.604 | 0.11066 | -0.014 | -5.462
-14.5 | -0.644 | 0.1036 | -0.015 | -6.216
-14 | -0.679 | 0.09549 | -0.016 | -7.108
-13.5 | -0.71 | 0.08664 | -0.018 | -8.198
-13 | -0.738 | 0.07661 | -0.02 | -9.639
-12.5 | -0.769 | 0.06233 | -0.023 | -12.339
-12 | -0.834 | 0.03091 | -0.028 | -26.996
-11.5 | -0.868 | 0.01885 | -0.031 | -46.067
-11 | -0.866 | 0.01653 | -0.032 | -52.347
-10.5 | -0.858 | 0.01421 | -0.033 | -60.393
-10 | -0.839 | 0.01316 | -0.033 | -63.753
-9.5 | -0.815 | 0.01207 | -0.034 | -67.542
-9 | -0.785 | 0.01131 | -0.035 | -69.406
-8.5 | -0.75 | 0.01057 | -0.036 | -70.944
-8 | -0.711 | 0.00948 | -0.036 | -75.07
-7.5 | -0.668 | 0.0094 | -0.037 | -71.003
-7 | -0.617 | 0.009 | -0.038 | -68.597
-6.5 | -0.564 | 0.00867 | -0.038 | -65.125
-6 | -0.509 | 0.00838 | -0.039 | -60.793
-5.5 | -0.452 | 0.00813 | -0.039 | -55.636
-5 | -0.394 | 0.00781 | -0.04 | -50.451
-4.5 | -0.334 | 0.00758 | -0.04 | -44.109
-4 | -0.274 | 0.00737 | -0.041 | -37.107
-3.5 | -0.213 | 0.00561 | -0.041 | -37.918
-3 | -0.151 | 0.00543 | -0.042 | -27.87
-2.5 | -0.09 | 0.00537 | -0.043 | -16.68
-2 | -0.028 | 0.00533 | -0.043 | -5.197
-1.5 | 0.034 | 0.00531 | -0.044 | 6.45
-1 | 0.096 | 0.0053 | -0.044 | 18.171
-0.5 | 0.158 | 0.0053 | -0.045 | 29.897
0 | 0.22 | 0.00532 | -0.045 | 41.463
0.5 | 0.283 | 0.00539 | -0.046 | 52.412
1 | 0.344 | 0.00544 | -0.046 | 63.269
1.5 | 0.406 | 0.00553 | -0.047 | 73.358
2 | 0.467 | 0.0056 | -0.047 | 83.46
2.5 | 0.528 | 0.00572 | -0.048 | 92.402
3 | 0.589 | 0.00587 | -0.048 | 100.397
3.5 | 0.649 | 0.00608 | -0.049 | 106.746
4 | 0.709 | 0.00668 | -0.049 | 106.123
4.5 | 0.767 | 0.00738 | -0.05 | 103.88
5 | 0.823 | 0.00942 | -0.05 | 87.463
5.5 | 0.878 | 0.00983 | -0.051 | 89.365
6 | 0.931 | 0.01029 | -0.051 | 90.493
6.5 | 0.981 | 0.01036 | -0.052 | 94.691
7 | 1.027 | 0.01083 | -0.052 | 94.882
7.5 | 1.071 | 0.01094 | -0.052 | 97.905
8 | 1.106 | 0.01227 | -0.053 | 90.099
8.5 | 1.133 | 0.0129 | -0.053 | 87.794
9 | 1.152 | 0.01367 | -0.053 | 84.249
9.5 | 1.163 | 0.01449 | -0.054 | 80.243
10 | 1.166 | 0.01553 | -0.054 | 75.097
10.5 | 1.16 | 0.01675 | -0.054 | 69.221
11 | 1.144 | 0.01825 | -0.054 | 62.691
11.5 | 1.115 | 0.02072 | -0.054 | 53.818
12 | 1.076 | 0.02378 | -0.053 | 45.261
12.5 | 1.023 | 0.02884 | -0.052 | 35.486
13 | 0.928 | 0.0484 | -0.048 | 19.172
13.5 | 0.812 | 0.09006 | -0.034 | 9.013
14 | 0.757 | 0.10048 | -0.031 | 7.53
14.5 | 0.699 | 0.11008 | -0.029 | 6.354
15 | 0.639 | 0.12165 | -0.028 | 5.252

## 70. Re 4M Mach 0.25 (2)
BIGFOIL.COM POLAR EXPORT
NACA63-213
NACA63-213 |  |  |  | Cl Max: | 1.5659 | at alpha= | 15.5 | deg
XFOIL ncrit=9 |  |  |  | L/D Max: | 103.017 | at alpha= | 8 | deg
Re: | 4000000 |  |  | Cd Min: | 0.16644 | at alpha= | 20 | deg
Mach: | 0.25 |  |  | Cl=0 at alpha= | -1.5708 | deg
|  |  |  | @ Cl=0.1, Cd= | 0.0043352
|  |  |  | @ Cl=0.4, Cd= | 0.0045757
|  |  |  | @ Cl=0.6, Cd= | 0.0061024
alpha (deg) | Cl | Cd | Cm | Cl/Cd
-18.5 | -0.8942 | 0.14977 | 0.0043 | -5.9705
-18 | -0.9999 | 0.12015 | -0.0138 | -8.3221
-17.5 | -1.1357 | 0.08982 | -0.0312 | -12.6442
-17 | -1.1902 | 0.07425 | -0.0394 | -16.0296
-16.5 | -1.237 | 0.06022 | -0.0476 | -20.5413
-16 | -1.2645 | 0.04975 | -0.0531 | -25.4171
-15.5 | -1.2681 | 0.04276 | -0.0561 | -29.6562
-15 | -1.2832 | 0.03498 | -0.0591 | -36.6838
-14.5 | -1.2769 | 0.02977 | -0.0602 | -42.8922
-14 | -1.2639 | 0.02569 | -0.0601 | -49.1981
-13.5 | -1.2503 | 0.02223 | -0.0585 | -56.2438
-13 | -1.2283 | 0.02001 | -0.0557 | -61.3843
-12.5 | -1.2129 | 0.01828 | -0.0505 | -66.3512
-11.5 | -1.1269 | 0.01445 | -0.048 | -77.9862
-11 | -1.0841 | 0.01362 | -0.045 | -79.5962
-10.5 | -1.0357 | 0.01275 | -0.043 | -81.2314
-10 | -0.9843 | 0.01195 | -0.0415 | -82.3682
-9.5 | -0.9304 | 0.01127 | -0.0403 | -82.5555
-9 | -0.8752 | 0.01066 | -0.0395 | -82.1013
-8.5 | -0.8207 | 0.00988 | -0.0386 | -83.0668
-8 | -0.7636 | 0.00939 | -0.0381 | -81.3206
-7.5 | -0.7056 | 0.00896 | -0.0378 | -78.75
-7 | -0.6474 | 0.00851 | -0.0376 | -76.0752
-6.5 | -0.5886 | 0.00814 | -0.0376 | -72.3096
-6 | -0.5293 | 0.00782 | -0.0376 | -67.6854
-5.5 | -0.4699 | 0.00751 | -0.0378 | -62.5699
-5 | -0.4103 | 0.00723 | -0.038 | -56.7497
-4.5 | -0.3506 | 0.00697 | -0.0382 | -50.3013
-4 | -0.2908 | 0.00666 | -0.0386 | -43.6637
-3.5 | -0.2314 | 0.00623 | -0.039 | -37.1429
-3 | -0.1719 | 0.00572 | -0.0396 | -30.0524
-2.5 | -0.1124 | 0.00509 | -0.0404 | -22.0825
-2 | -0.0521 | 0.00466 | -0.0411 | -11.1803
-1.5 | 0.0086 | 0.00442 | -0.0419 | 1.9457
-1 | 0.0697 | 0.00436 | -0.0425 | 15.9862
-0.5 | 0.1307 | 0.00431 | -0.0431 | 30.3248
0.5 | 0.2527 | 0.00435 | -0.0443 | 58.092
1 | 0.3136 | 0.00439 | -0.0449 | 71.4351
1.5 | 0.3741 | 0.00452 | -0.0454 | 82.7655
2 | 0.4345 | 0.00465 | -0.0459 | 93.4409
2.5 | 0.4936 | 0.00495 | -0.0462 | 99.7172
3 | 0.551 | 0.00548 | -0.0463 | 100.5474
3.5 | 0.6069 | 0.00619 | -0.0462 | 98.0452
4 | 0.6623 | 0.00696 | -0.046 | 95.158
4.5 | 0.7187 | 0.00757 | -0.0458 | 94.9406
5 | 0.7753 | 0.00814 | -0.0456 | 95.2457
5.5 | 0.8327 | 0.00858 | -0.0454 | 97.0513
6 | 0.8904 | 0.00898 | -0.0452 | 99.1537
6.5 | 0.9475 | 0.00942 | -0.0449 | 100.5839
7 | 1.0047 | 0.00984 | -0.0445 | 102.1037
7.5 | 1.0609 | 0.01034 | -0.0439 | 102.6015
8 | 1.1167 | 0.01084 | -0.0432 | 103.0166
8.5 | 1.1706 | 0.01149 | -0.0421 | 101.8799
9 | 1.2246 | 0.01206 | -0.041 | 101.5423
9.5 | 1.2765 | 0.01275 | -0.0396 | 100.1176
10 | 1.3254 | 0.01361 | -0.0376 | 97.3843
10.5 | 1.3735 | 0.01437 | -0.0355 | 95.5811
11 | 1.4116 | 0.01512 | -0.0314 | 93.3598
11.5 | 1.4468 | 0.0162 | -0.0273 | 89.3086
12 | 1.4689 | 0.01756 | -0.0215 | 83.6503
12.5 | 1.4929 | 0.01913 | -0.0168 | 78.0397
13 | 1.5164 | 0.02102 | -0.0128 | 72.1408
13.5 | 1.5358 | 0.02345 | -0.0091 | 65.4925
14 | 1.5541 | 0.02624 | -0.006 | 59.2264
14.5 | 1.5642 | 0.02995 | -0.0033 | 52.227
15 | 1.562 | 0.03509 | -0.0013 | 44.5141
15.5 | 1.5659 | 0.04015 | -0.0004 | 39.0012
16 | 1.5651 | 0.04614 | -0.0004 | 33.9207
16.5 | 1.5548 | 0.05379 | -0.0018 | 28.905
17 | 1.5423 | 0.06247 | -0.0045 | 24.6887
17.5 | 1.5205 | 0.07314 | -0.009 | 20.7889
18 | 1.4876 | 0.08639 | -0.0159 | 17.2196
18.5 | 1.451 | 0.10135 | -0.0246 | 14.3167
19 | 1.4007 | 0.11985 | -0.0364 | 11.6871
19.5 | 1.3414 | 0.14111 | -0.0506 | 9.5061
20 | 1.2675 | 0.16644 | -0.0683 | 7.6154

## 71. Re 4M Mach 0.50 (1)
BIGFOIL.COM POLAR EXPORT
NACA63-213
NACA63-213 |  |  |  | Cl Max: | 1.179 | at alpha= | 20 | deg
JavaFoil+Calcfoil stall+Eppler ext transition |  |  |  | L/D Max: | 107.096 | at alpha= | 3.5 | deg
Re: | 4000000 |  |  | Cd Min: | 0.00545 | at alpha= | -1 | deg
Mach: | 0.5 |  |  | Cl=0 at alpha= | -1.7754 | deg
|  |  |  | @ Cl=0.1, Cd= | 0.0054523
|  |  |  | @ Cl=0.4, Cd= | 0.0056709
|  |  |  | @ Cl=0.6, Cd= | 0.0060458
alpha (deg) | Cl | Cd | Cm | Cl/Cd
-20 | -1.003 | 0.16118 | -0.016 | -6.224
-19.5 | -0.973 | 0.15744 | -0.016 | -6.182
-19 | -0.946 | 0.15468 | -0.016 | -6.115
-18.5 | -0.919 | 0.14916 | -0.016 | -6.161
-18 | -0.894 | 0.14902 | -0.017 | -6.001
-17.5 | -0.866 | 0.13896 | -0.017 | -6.232
-17 | -0.837 | 0.13677 | -0.016 | -6.117
-16.5 | -0.809 | 0.13089 | -0.016 | -6.183
-16 | -0.782 | 0.12753 | -0.017 | -6.135
-15.5 | -0.756 | 0.1214 | -0.017 | -6.231
-15 | -0.727 | 0.1143 | -0.017 | -6.36
-14.5 | -0.7 | 0.11118 | -0.017 | -6.293
-14 | -0.673 | 0.10609 | -0.017 | -6.34
-13.5 | -0.646 | 0.10215 | -0.017 | -6.319
-13 | -0.618 | 0.10008 | -0.017 | -6.172
-12.5 | -0.59 | 0.08972 | -0.017 | -6.579
-12 | -0.563 | 0.08121 | -0.018 | -6.933
-11.5 | -0.537 | 0.07508 | -0.019 | -7.146
-11 | -0.508 | 0.08458 | -0.018 | -6.006
-10.5 | -0.48 | 0.07488 | -0.018 | -6.417
-10 | -0.453 | 0.06664 | -0.018 | -6.803
-9.5 | -0.427 | 0.06105 | -0.02 | -6.99
-9 | -0.398 | 0.06382 | -0.018 | -6.233
-8.5 | -0.372 | 0.05497 | -0.021 | -6.765
-8 | -0.562 | 0.01886 | -0.037 | -29.784
-7.5 | -0.642 | 0.01222 | -0.04 | -52.516
-7 | -0.63 | 0.01116 | -0.041 | -56.479
-6.5 | -0.597 | 0.01021 | -0.042 | -58.45
-6 | -0.551 | 0.00956 | -0.043 | -57.586
-5.5 | -0.497 | 0.00907 | -0.044 | -54.871
-5 | -0.436 | 0.00866 | -0.045 | -50.321
-4.5 | -0.371 | 0.0083 | -0.045 | -44.733
-4 | -0.305 | 0.00798 | -0.046 | -38.196
-3.5 | -0.237 | 0.00766 | -0.046 | -30.952
-3 | -0.169 | 0.00568 | -0.047 | -29.706
-2.5 | -0.1 | 0.00557 | -0.048 | -17.982
-2 | -0.031 | 0.00547 | -0.048 | -5.659
-1.5 | 0.038 | 0.00547 | -0.049 | 7.013
-1 | 0.108 | 0.00545 | -0.049 | 19.779
-0.5 | 0.177 | 0.00545 | -0.05 | 32.477
0 | 0.246 | 0.00554 | -0.051 | 44.509
0.5 | 0.316 | 0.00557 | -0.051 | 56.753
1 | 0.384 | 0.00565 | -0.052 | 68.02
1.5 | 0.453 | 0.00574 | -0.052 | 78.928
2 | 0.522 | 0.00588 | -0.053 | 88.85
2.5 | 0.59 | 0.00601 | -0.053 | 98.155
3 | 0.657 | 0.00625 | -0.054 | 105.096
3.5 | 0.724 | 0.00676 | -0.055 | 107.096
4 | 0.788 | 0.00763 | -0.055 | 103.306
4.5 | 0.85 | 0.01033 | -0.056 | 82.32
5 | 0.908 | 0.01054 | -0.056 | 86.129
5.5 | 0.96 | 0.01073 | -0.057 | 89.447
6 | 1.002 | 0.01206 | -0.057 | 83.094
6.5 | 1.031 | 0.01303 | -0.057 | 79.091
7 | 1.039 | 0.01417 | -0.057 | 73.349
7.5 | 1.008 | 0.01566 | -0.058 | 64.407
8 | 0.535 | 0.05582 | -0.028 | 9.588
8.5 | 0.562 | 0.05828 | -0.029 | 9.651
9 | 0.588 | 0.06592 | -0.028 | 8.926
9.5 | 0.693 | 0.03111 | -0.053 | 22.272
10 | 0.643 | 0.07025 | -0.03 | 9.149
10.5 | 0.669 | 0.07961 | -0.029 | 8.4
11 | 0.698 | 0.07315 | -0.032 | 9.536
11.5 | 0.723 | 0.08089 | -0.03 | 8.934
12 | 0.749 | 0.08815 | -0.031 | 8.499
12.5 | 0.777 | 0.09668 | -0.033 | 8.04
13 | 0.803 | 0.10034 | -0.033 | 8.005
13.5 | 0.83 | 0.10345 | -0.033 | 8.019
14 | 0.858 | 0.10861 | -0.035 | 7.899
14.5 | 0.886 | 0.11727 | -0.037 | 7.559
15 | 0.91 | 0.1158 | -0.035 | 7.861
15.5 | 0.937 | 0.121 | -0.036 | 7.743
16 | 0.966 | 0.12478 | -0.038 | 7.744
16.5 | 0.991 | 0.12849 | -0.038 | 7.713
17 | 1.017 | 0.13659 | -0.038 | 7.449
17.5 | 1.044 | 0.14282 | -0.039 | 7.309
18 | 1.074 | 0.14582 | -0.041 | 7.365
18.5 | 1.104 | 0.15085 | -0.043 | 7.317
19 | 1.124 | 0.1513 | -0.041 | 7.427
19.5 | 1.15 | 0.15847 | -0.041 | 7.256
20 | 1.179 | 0.16122 | -0.043 | 7.312

## 72. Re 4M Mach 0.50 (2)
BIGFOIL.COM POLAR EXPORT
NACA63-213
NACA63-213 |  |  |  | Cl Max: | 1.2229 | at alpha= | 8.5 | deg
XFOIL ncrit=9 |  |  |  | L/D Max: | 107.725 | at alpha= | 2.5 | deg
Re: | 4000000 |  |  | Cd Min: | 0.13502 | at alpha= | -13.5 | deg
Mach: | 0.5 |  |  | Cl=0 at alpha= | -1.5423 | deg
|  |  |  | @ Cl=0.1, Cd= | 0.0045195
|  |  |  | @ Cl=0.4, Cd= | 0.0046778
|  |  |  | @ Cl=0.6, Cd= | 0.0056782
alpha (deg) | Cl | Cd | Cm | Cl/Cd
-13.5 | -0.6011 | 0.13502 | -0.0078 | -4.4519
-13 | -0.6054 | 0.12389 | -0.0133 | -4.8866
-12.5 | -0.6104 | 0.11341 | -0.0183 | -5.3822
-12 | -0.6306 | 0.1009 | -0.0246 | -6.2498
-11.5 | -0.6583 | 0.08772 | -0.0316 | -7.5046
-11 | -0.6952 | 0.07295 | -0.0394 | -9.5298
-10.5 | -0.7243 | 0.05797 | -0.0508 | -12.4944
-10 | -0.7333 | 0.04016 | -0.0764 | -18.2595
-9.5 | -0.7733 | 0.03163 | -0.078 | -24.4483
-9 | -0.8104 | 0.02443 | -0.076 | -33.1723
-8.5 | -0.8336 | 0.01948 | -0.0695 | -42.7926
-8 | -0.8331 | 0.01567 | -0.0615 | -53.1653
-7.5 | -0.7999 | 0.0127 | -0.0557 | -62.9843
-7 | -0.7474 | 0.01085 | -0.0516 | -68.8848
-6.5 | -0.6841 | 0.00972 | -0.0489 | -70.3807
-6 | -0.617 | 0.00888 | -0.047 | -69.482
-5.5 | -0.5473 | 0.00835 | -0.0458 | -65.5449
-5 | -0.4776 | 0.00789 | -0.0449 | -60.5323
-4.5 | -0.4076 | 0.00753 | -0.0444 | -54.1301
-4 | -0.3378 | 0.00721 | -0.0441 | -46.8516
-3.5 | -0.2685 | 0.00685 | -0.0441 | -39.1971
-3 | -0.2003 | 0.0063 | -0.0443 | -31.7937
-2.5 | -0.1324 | 0.00557 | -0.0448 | -23.7702
-2 | -0.0638 | 0.00492 | -0.0456 | -12.9675
-1.5 | 0.0059 | 0.00461 | -0.0464 | 1.2798
-1 | 0.0761 | 0.00454 | -0.047 | 16.7621
-0.5 | 0.1462 | 0.00448 | -0.0477 | 32.6339
0 | 0.2162 | 0.0045 | -0.0484 | 48.0444
0.5 | 0.2862 | 0.00453 | -0.049 | 63.1788
1 | 0.3563 | 0.00459 | -0.0496 | 77.6253
2 | 0.4956 | 0.00487 | -0.0504 | 101.7659
2.5 | 0.5634 | 0.00523 | -0.0504 | 107.7247
3 | 0.6271 | 0.00601 | -0.0499 | 104.3428
3.5 | 0.6887 | 0.00699 | -0.0489 | 98.5265
4 | 0.7515 | 0.00785 | -0.0478 | 95.7325
4.5 | 0.8151 | 0.00862 | -0.0465 | 94.5592
5 | 0.8817 | 0.00915 | -0.0453 | 96.3607
5.5 | 0.9485 | 0.00969 | -0.0437 | 97.8844
6 | 1.0146 | 0.0103 | -0.0417 | 98.5049
6.5 | 1.0782 | 0.01108 | -0.039 | 97.3105
7 | 1.1395 | 0.01195 | -0.0356 | 95.3556
7.5 | 1.1914 | 0.01323 | -0.0306 | 90.0529
8 | 1.2195 | 0.01496 | -0.0222 | 81.5174
8.5 | 1.2229 | 0.01782 | -0.0127 | 68.6251
9 | 1.2186 | 0.02221 | -0.0053 | 54.8672
9.5 | 1.2062 | 0.02804 | 0.0001 | 43.0171
10 | 1.1791 | 0.0357 | 0.003 | 33.028
10.5 | 1.142 | 0.04478 | 0.0033 | 25.5025
11 | 1.1082 | 0.05579 | -0.0008 | 19.8638
11.5 | 1.0743 | 0.0686 | -0.0079 | 15.6603
12 | 1.0443 | 0.08277 | -0.0172 | 12.6169
12.5 | 1.0182 | 0.09812 | -0.0278 | 10.3771
13 | 0.9957 | 0.114 | -0.0382 | 8.7342
13.5 | 0.9732 | 0.12985 | -0.0483 | 7.4948

## 73. Re 5M Mach 0.00 (1)
BIGFOIL.COM POLAR EXPORT
NACA63-213
NACA63-213 |  |  |  | Cl Max: | 1.227 | at alpha= | 11.5 | deg
JavaFoil+Calcfoil stall+Eppler ext transition |  |  |  | L/D Max: | 104.282 | at alpha= | 4 | deg
Re: | 5000000 |  |  | Cd Min: | 0.00516 | at alpha= | -1 | deg
Mach: | 0 |  |  | Cl=0 at alpha= | -1.775 | deg
|  |  |  | @ Cl=0.1, Cd= | 0.0051612
|  |  |  | @ Cl=0.4, Cd= | 0.0053717
|  |  |  | @ Cl=0.6, Cd= | 0.00591
alpha (deg) | Cl | Cd | Cm | Cl/Cd
-18 | -0.743 | 0.13053 | -0.014 | -5.692
-17.5 | -0.762 | 0.12258 | -0.015 | -6.22
-17 | -0.781 | 0.11432 | -0.016 | -6.832
-16.5 | -0.798 | 0.10655 | -0.016 | -7.493
-16 | -0.814 | 0.09918 | -0.017 | -8.21
-15.5 | -0.835 | 0.08684 | -0.019 | -9.61
-15 | -0.865 | 0.06789 | -0.021 | -12.734
-14.5 | -0.931 | 0.03409 | -0.025 | -27.305
-14 | -0.95 | 0.02681 | -0.027 | -35.442
-13.5 | -0.961 | 0.02237 | -0.028 | -42.933
-13 | -0.965 | 0.01917 | -0.028 | -50.34
-12.5 | -0.959 | 0.01771 | -0.029 | -54.152
-12 | -0.949 | 0.01565 | -0.03 | -60.635
-11.5 | -0.933 | 0.01422 | -0.031 | -65.578
-11 | -0.913 | 0.01283 | -0.031 | -71.174
-10.5 | -0.888 | 0.01182 | -0.032 | -75.15
-10 | -0.858 | 0.01125 | -0.033 | -76.249
-9.5 | -0.825 | 0.01047 | -0.033 | -78.807
-9 | -0.789 | 0.0095 | -0.034 | -83.029
-8.5 | -0.749 | 0.0095 | -0.035 | -78.855
-8 | -0.703 | 0.00906 | -0.035 | -77.57
-7.5 | -0.654 | 0.00865 | -0.036 | -75.554
-7 | -0.603 | 0.00833 | -0.036 | -72.302
-6.5 | -0.55 | 0.00812 | -0.037 | -67.687
-6 | -0.495 | 0.00788 | -0.038 | -62.822
-5.5 | -0.439 | 0.00768 | -0.038 | -57.195
-5 | -0.382 | 0.00741 | -0.039 | -51.543
-4.5 | -0.324 | 0.00724 | -0.039 | -44.732
-4 | -0.265 | 0.00705 | -0.04 | -37.603
-3.5 | -0.206 | 0.0057 | -0.04 | -36.161
-3 | -0.147 | 0.00537 | -0.041 | -27.281
-2.5 | -0.087 | 0.00526 | -0.041 | -16.496
-2 | -0.027 | 0.00518 | -0.042 | -5.178
-1.5 | 0.033 | 0.00518 | -0.042 | 6.402
-1 | 0.093 | 0.00516 | -0.043 | 18.067
-0.5 | 0.153 | 0.00517 | -0.043 | 29.677
0 | 0.213 | 0.00521 | -0.044 | 40.942
0.5 | 0.274 | 0.00526 | -0.044 | 52.042
1 | 0.333 | 0.0053 | -0.045 | 62.846
1.5 | 0.393 | 0.00536 | -0.045 | 73.323
2 | 0.453 | 0.00546 | -0.046 | 82.848
2.5 | 0.512 | 0.00556 | -0.046 | 91.977
3 | 0.571 | 0.00575 | -0.047 | 99.329
3.5 | 0.629 | 0.00607 | -0.047 | 103.631
4 | 0.687 | 0.00659 | -0.048 | 104.282
4.5 | 0.744 | 0.00755 | -0.048 | 98.483
5 | 0.799 | 0.0088 | -0.049 | 90.784
5.5 | 0.853 | 0.00918 | -0.049 | 93.008
6 | 0.906 | 0.00952 | -0.05 | 95.169
6.5 | 0.957 | 0.00993 | -0.05 | 96.387
7 | 1.005 | 0.01038 | -0.05 | 96.86
7.5 | 1.051 | 0.01036 | -0.051 | 101.364
8 | 1.091 | 0.01083 | -0.051 | 100.808
8.5 | 1.128 | 0.01083 | -0.052 | 104.15
9 | 1.159 | 0.0122 | -0.052 | 94.989
9.5 | 1.184 | 0.01274 | -0.052 | 92.91
10 | 1.203 | 0.01344 | -0.053 | 89.544
10.5 | 1.217 | 0.0142 | -0.053 | 85.687
11 | 1.225 | 0.01514 | -0.053 | 80.857
11.5 | 1.227 | 0.01617 | -0.053 | 75.917
12 | 1.225 | 0.01733 | -0.053 | 70.692
12.5 | 1.218 | 0.01867 | -0.053 | 65.213
13 | 1.204 | 0.02053 | -0.053 | 58.644
13.5 | 1.185 | 0.0228 | -0.053 | 51.996
14 | 1.158 | 0.02672 | -0.053 | 43.337
14.5 | 1.121 | 0.03311 | -0.052 | 33.849
15 | 1.097 | 0.03548 | -0.052 | 30.922
15.5 | 1.038 | 0.05164 | -0.049 | 20.102
16 | 0.961 | 0.08387 | -0.043 | 11.462
16.5 | 0.911 | 0.1079 | -0.038 | 8.442

## 74. Re 5M Mach 0.00 (2)
BIGFOIL.COM POLAR EXPORT
NACA63-213
NACA63-213 |  |  |  | Cl Max: | 1.742 | at alpha= | 19 | deg
XFOIL ncrit=9 |  |  |  | L/D Max: | 109.973 | at alpha= | 9.5 | deg
Re: | 5000000 |  |  | Cd Min: | 0.05976 | at alpha= | 20 | deg
Mach: | 0 |  |  | Cl=0 at alpha= | -1.5839 | deg
|  |  |  | @ Cl=0.1, Cd= | 0.0041685
|  |  |  | @ Cl=0.4, Cd= | 0.0044372
|  |  |  | @ Cl=0.6, Cd= | 0.006233
alpha (deg) | Cl | Cd | Cm | Cl/Cd
-20 | -1.5125 | 0.0557 | -0.0415 | -27.1544
-19.5 | -1.5262 | 0.04797 | -0.0447 | -31.8157
-19 | -1.5245 | 0.04252 | -0.0465 | -35.8537
-18.5 | -1.5253 | 0.03699 | -0.0482 | -41.2355
-18 | -1.53 | 0.03125 | -0.0495 | -48.96
-17.5 | -1.5156 | 0.02737 | -0.0506 | -55.3745
-17 | -1.4959 | 0.02442 | -0.0507 | -61.2572
-16.5 | -1.4745 | 0.02195 | -0.0501 | -67.1754
-16 | -1.4504 | 0.02011 | -0.0486 | -72.1233
-15.5 | -1.4274 | 0.01853 | -0.0463 | -77.0318
-15 | -1.4076 | 0.01738 | -0.0423 | -80.9896
-14.5 | -1.3773 | 0.0164 | -0.0394 | -83.9817
-14 | -1.3389 | 0.0155 | -0.0377 | -86.3806
-13.5 | -1.2973 | 0.01467 | -0.0362 | -88.4322
-13 | -1.2522 | 0.01401 | -0.0352 | -89.379
-12 | -1.1451 | 0.01226 | -0.0368 | -93.4013
-11.5 | -1.0999 | 0.01164 | -0.0355 | -94.4931
-11 | -1.0505 | 0.01111 | -0.0349 | -94.5545
-10.5 | -0.9995 | 0.01064 | -0.0345 | -93.938
-10 | -0.9472 | 0.01019 | -0.0343 | -92.9539
-9.5 | -0.8939 | 0.00978 | -0.0343 | -91.4008
-9 | -0.8406 | 0.00932 | -0.0342 | -90.1931
-8.5 | -0.7868 | 0.00885 | -0.0342 | -88.904
-8 | -0.7318 | 0.0085 | -0.0344 | -86.0941
-7.5 | -0.6762 | 0.00821 | -0.0346 | -82.363
-7 | -0.6206 | 0.00784 | -0.0348 | -79.1582
-6 | -0.5076 | 0.0073 | -0.0355 | -69.5342
-5.5 | -0.4506 | 0.00707 | -0.0359 | -63.7341
-5 | -0.3935 | 0.00681 | -0.0363 | -57.7827
-4.5 | -0.3361 | 0.00659 | -0.0368 | -51.0015
-4 | -0.2788 | 0.00631 | -0.0373 | -44.1838
-3.5 | -0.2215 | 0.00596 | -0.0378 | -37.1644
-3 | -0.1641 | 0.00554 | -0.0384 | -29.6209
-2.5 | -0.1066 | 0.00503 | -0.0391 | -21.1928
-2 | -0.0486 | 0.00461 | -0.0399 | -10.5423
-1.5 | 0.0098 | 0.0043 | -0.0407 | 2.2791
-1 | 0.0685 | 0.00419 | -0.0414 | 16.3484
-0.5 | 0.1272 | 0.00415 | -0.042 | 30.6506
0 | 0.1859 | 0.00414 | -0.0426 | 44.9034
0.5 | 0.2445 | 0.00417 | -0.0432 | 58.6331
1 | 0.3029 | 0.00424 | -0.0438 | 71.4387
1.5 | 0.3611 | 0.00435 | -0.0443 | 83.0115
2 | 0.4191 | 0.00448 | -0.0448 | 93.5491
2.5 | 0.4751 | 0.0049 | -0.0451 | 96.9592
3 | 0.5301 | 0.00545 | -0.0452 | 97.2661
3.5 | 0.5846 | 0.00606 | -0.0453 | 96.4686
4 | 0.6389 | 0.00667 | -0.0454 | 95.7871
4.5 | 0.694 | 0.00716 | -0.0455 | 96.9274
5 | 0.7487 | 0.00765 | -0.0456 | 97.8693
5.5 | 0.8038 | 0.00804 | -0.0457 | 99.9751
6 | 0.8592 | 0.00838 | -0.0458 | 102.5298
6.5 | 0.9143 | 0.00872 | -0.0459 | 104.8509
7 | 0.9692 | 0.00905 | -0.046 | 107.0939
7.5 | 1.023 | 0.00948 | -0.0459 | 107.9114
8 | 1.0771 | 0.00984 | -0.0459 | 109.4614
8.5 | 1.1298 | 0.01031 | -0.0457 | 109.5829
9 | 1.1821 | 0.01076 | -0.0454 | 109.8606
9.5 | 1.2339 | 0.01122 | -0.0451 | 109.9733
10.5 | 1.333 | 0.01239 | -0.0438 | 107.5868
11 | 1.3816 | 0.01292 | -0.043 | 106.935
11.5 | 1.4261 | 0.01346 | -0.0415 | 105.951
12 | 1.4653 | 0.01413 | -0.039 | 103.7013
12.5 | 1.5064 | 0.01506 | -0.0372 | 100.0266
13 | 1.5471 | 0.01584 | -0.0354 | 97.6705
13.5 | 1.5798 | 0.01669 | -0.0323 | 94.6555
14 | 1.603 | 0.01769 | -0.0278 | 90.6162
14.5 | 1.6253 | 0.01898 | -0.0239 | 85.6322
15 | 1.6458 | 0.0206 | -0.0205 | 79.8932
15.5 | 1.664 | 0.02261 | -0.0174 | 73.5958
16 | 1.6781 | 0.02513 | -0.0146 | 66.7768
16.5 | 1.6931 | 0.02782 | -0.0124 | 60.8591
17 | 1.7089 | 0.03067 | -0.0108 | 55.7189
17.5 | 1.7221 | 0.03395 | -0.0096 | 50.7246
18 | 1.7307 | 0.03785 | -0.0087 | 45.7252
18.5 | 1.7376 | 0.04221 | -0.0084 | 41.1656
19 | 1.742 | 0.04719 | -0.0088 | 36.9146
19.5 | 1.7417 | 0.05305 | -0.0098 | 32.8313
20 | 1.7381 | 0.05976 | -0.0116 | 29.0847

## 75. Re 5M Mach 0.10 (1)
BIGFOIL.COM POLAR EXPORT
NACA63-213
NACA63-213 |  |  |  | Cl Max: | 1.216 | at alpha= | 11 | deg
JavaFoil+Calcfoil stall+Eppler ext transition |  |  |  | L/D Max: | 104.228 | at alpha= | 4 | deg
Re: | 5000000 |  |  | Cd Min: | 0.00516 | at alpha= | -1 | deg
Mach: | 0.1 |  |  | Cl=0 at alpha= | -1.775 | deg
|  |  |  | @ Cl=0.1, Cd= | 0.005162
|  |  |  | @ Cl=0.4, Cd= | 0.0053867
|  |  |  | @ Cl=0.6, Cd= | 0.0059024
alpha (deg) | Cl | Cd | Cm | Cl/Cd
-18 | -0.698 | 0.1354 | -0.014 | -5.152
-17.5 | -0.72 | 0.12671 | -0.014 | -5.682
-17 | -0.742 | 0.1189 | -0.015 | -6.238
-16.5 | -0.762 | 0.11153 | -0.016 | -6.832
-16 | -0.781 | 0.10333 | -0.017 | -7.563
-15.5 | -0.799 | 0.09593 | -0.018 | -8.326
-15 | -0.822 | 0.08237 | -0.02 | -9.977
-14.5 | -0.894 | 0.04141 | -0.025 | -21.598
-14 | -0.923 | 0.03024 | -0.026 | -30.528
-13.5 | -0.941 | 0.02411 | -0.027 | -39.018
-13 | -0.949 | 0.02044 | -0.028 | -46.43
-12.5 | -0.947 | 0.01853 | -0.029 | -51.134
-12 | -0.941 | 0.01617 | -0.03 | -58.162
-11.5 | -0.927 | 0.0146 | -0.031 | -63.448
-11 | -0.909 | 0.01308 | -0.031 | -69.475
-10.5 | -0.886 | 0.01201 | -0.032 | -73.72
-10 | -0.857 | 0.01141 | -0.033 | -75.056
-9.5 | -0.824 | 0.01072 | -0.034 | -76.863
-9 | -0.789 | 0.00926 | -0.034 | -85.181
-8.5 | -0.751 | 0.00953 | -0.035 | -78.786
-8 | -0.705 | 0.00909 | -0.036 | -77.513
-7.5 | -0.656 | 0.00868 | -0.036 | -75.554
-7 | -0.605 | 0.00843 | -0.037 | -71.799
-6.5 | -0.552 | 0.00812 | -0.037 | -67.931
-6 | -0.497 | 0.00788 | -0.038 | -63.077
-5.5 | -0.441 | 0.00766 | -0.038 | -57.568
-5 | -0.384 | 0.00747 | -0.039 | -51.359
-4.5 | -0.326 | 0.00724 | -0.039 | -44.948
-4 | -0.266 | 0.00712 | -0.04 | -37.441
-3.5 | -0.207 | 0.00575 | -0.04 | -36.029
-3 | -0.147 | 0.00537 | -0.041 | -27.394
-2.5 | -0.087 | 0.00526 | -0.041 | -16.572
-2 | -0.027 | 0.00522 | -0.042 | -5.172
-1.5 | 0.033 | 0.00519 | -0.042 | 6.422
-1 | 0.094 | 0.00516 | -0.043 | 18.162
-0.5 | 0.154 | 0.00518 | -0.043 | 29.758
0 | 0.215 | 0.00521 | -0.044 | 41.16
0.5 | 0.275 | 0.00526 | -0.045 | 52.306
1 | 0.335 | 0.0053 | -0.045 | 63.196
1.5 | 0.395 | 0.00538 | -0.046 | 73.338
2 | 0.455 | 0.00546 | -0.046 | 83.225
2.5 | 0.514 | 0.00559 | -0.046 | 91.964
3 | 0.574 | 0.00575 | -0.047 | 99.716
3.5 | 0.632 | 0.00609 | -0.047 | 103.828
4 | 0.69 | 0.00662 | -0.048 | 104.228
4.5 | 0.747 | 0.00761 | -0.048 | 98.219
5 | 0.803 | 0.00881 | -0.049 | 91.135
5.5 | 0.857 | 0.0092 | -0.049 | 93.221
6 | 0.91 | 0.0096 | -0.05 | 94.811
6.5 | 0.961 | 0.01003 | -0.05 | 95.804
7 | 1.009 | 0.01004 | -0.051 | 100.504
7.5 | 1.054 | 0.01047 | -0.051 | 100.633
8 | 1.094 | 0.01089 | -0.052 | 100.52
8.5 | 1.13 | 0.01091 | -0.052 | 103.535
9 | 1.159 | 0.01232 | -0.052 | 94.088
9.5 | 1.183 | 0.01288 | -0.053 | 91.807
10 | 1.2 | 0.01361 | -0.053 | 88.155
10.5 | 1.211 | 0.01445 | -0.053 | 83.794
11 | 1.216 | 0.01549 | -0.053 | 78.541
11.5 | 1.216 | 0.01659 | -0.053 | 73.304
12 | 1.21 | 0.01784 | -0.053 | 67.846
12.5 | 1.199 | 0.01932 | -0.053 | 62.063
13 | 1.181 | 0.02133 | -0.053 | 55.366
13.5 | 1.157 | 0.02409 | -0.053 | 48.029
14 | 1.117 | 0.03048 | -0.052 | 36.635
14.5 | 1.069 | 0.04009 | -0.051 | 26.665
15 | 1.047 | 0.04089 | -0.051 | 25.6
15.5 | 0.952 | 0.0771 | -0.044 | 12.352
16 | 0.896 | 0.10197 | -0.038 | 8.785

## 76. Re 5M Mach 0.10 (2)
BIGFOIL.COM POLAR EXPORT
NACA63-213
NACA63-213 |  |  |  | Cl Max: | 1.7231 | at alpha= | 19 | deg
XFOIL ncrit=9 |  |  |  | L/D Max: | 109.567 | at alpha= | 9 | deg
Re: | 5000000 |  |  | Cd Min: | 0.06745 | at alpha= | 20 | deg
Mach: | 0.1 |  |  | Cl=0 at alpha= | -1.5825 | deg
|  |  |  | @ Cl=0.1, Cd= | 0.0041788
|  |  |  | @ Cl=0.4, Cd= | 0.0044319
|  |  |  | @ Cl=0.6, Cd= | 0.0062349
alpha (deg) | Cl | Cd | Cm | Cl/Cd
-20 | -1.4584 | 0.06598 | -0.0387 | -22.1037
-19.5 | -1.4882 | 0.05558 | -0.0436 | -26.7758
-19 | -1.4949 | 0.04863 | -0.0465 | -30.7403
-18.5 | -1.5039 | 0.0418 | -0.0489 | -35.9785
-18 | -1.5022 | 0.03652 | -0.0504 | -41.1336
-17.5 | -1.4984 | 0.03141 | -0.0518 | -47.7046
-17 | -1.4899 | 0.02701 | -0.0526 | -55.1611
-16.5 | -1.4706 | 0.02385 | -0.0527 | -61.6604
-16 | -1.4472 | 0.02156 | -0.0517 | -67.1243
-15.5 | -1.4234 | 0.01967 | -0.0499 | -72.364
-15 | -1.3994 | 0.01823 | -0.0472 | -76.7636
-14.5 | -1.3806 | 0.01707 | -0.0426 | -80.8787
-14 | -1.3447 | 0.01606 | -0.0403 | -83.7298
-13.5 | -1.3046 | 0.01512 | -0.0385 | -86.2831
-13 | -1.26 | 0.0144 | -0.0372 | -87.5
-11.5 | -1.1076 | 0.01189 | -0.0368 | -93.1539
-11 | -1.0583 | 0.0113 | -0.036 | -93.6549
-10.5 | -1.0069 | 0.01079 | -0.0355 | -93.3179
-10 | -0.9543 | 0.01031 | -0.0352 | -92.5606
-9.5 | -0.9006 | 0.00988 | -0.035 | -91.1538
-9 | -0.8464 | 0.00945 | -0.0349 | -89.5661
-8.5 | -0.7925 | 0.00893 | -0.0348 | -88.7458
-8 | -0.7371 | 0.00856 | -0.0349 | -86.1098
-7.5 | -0.681 | 0.00825 | -0.035 | -82.5455
-7 | -0.6249 | 0.00789 | -0.0352 | -79.2015
-6.5 | -0.5682 | 0.0076 | -0.0355 | -74.7632
-5.5 | -0.4537 | 0.00709 | -0.0362 | -63.9915
-5 | -0.3962 | 0.00683 | -0.0366 | -58.0088
-4.5 | -0.3384 | 0.0066 | -0.037 | -51.2727
-4 | -0.2807 | 0.00633 | -0.0375 | -44.3444
-3.5 | -0.223 | 0.00598 | -0.038 | -37.291
-3 | -0.1652 | 0.00555 | -0.0386 | -29.7658
-2.5 | -0.1074 | 0.00504 | -0.0393 | -21.3095
-2 | -0.0491 | 0.00462 | -0.0401 | -10.6277
-1.5 | 0.0097 | 0.00431 | -0.0409 | 2.2506
-1 | 0.0688 | 0.0042 | -0.0416 | 16.381
-0.5 | 0.1278 | 0.00416 | -0.0422 | 30.7212
0 | 0.1869 | 0.00415 | -0.0428 | 45.0361
0.5 | 0.2458 | 0.00418 | -0.0434 | 58.8038
1 | 0.3047 | 0.00424 | -0.044 | 71.8632
1.5 | 0.3632 | 0.00435 | -0.0445 | 83.4943
2 | 0.4216 | 0.00448 | -0.045 | 94.1071
2.5 | 0.4779 | 0.00491 | -0.0453 | 97.332
3 | 0.5332 | 0.00547 | -0.0454 | 97.4771
3.5 | 0.5879 | 0.0061 | -0.0455 | 96.377
4 | 0.6426 | 0.00671 | -0.0455 | 95.7675
4.5 | 0.6981 | 0.00718 | -0.0456 | 97.2284
5 | 0.7531 | 0.00768 | -0.0456 | 98.0599
5.5 | 0.8088 | 0.00807 | -0.0457 | 100.223
6 | 0.8645 | 0.00841 | -0.0458 | 102.7943
6.5 | 0.9199 | 0.00878 | -0.0459 | 104.7722
7 | 0.9753 | 0.00911 | -0.0459 | 107.0582
7.5 | 1.0296 | 0.00954 | -0.0458 | 107.9245
8 | 1.084 | 0.00992 | -0.0456 | 109.2742
8.5 | 1.1369 | 0.01043 | -0.0453 | 109.0029
9 | 1.1899 | 0.01086 | -0.045 | 109.5672
9.5 | 1.2418 | 0.01136 | -0.0445 | 109.3134
10 | 1.2917 | 0.012 | -0.0437 | 107.6417
10.5 | 1.3418 | 0.01254 | -0.043 | 107.0016
11 | 1.3904 | 0.01312 | -0.042 | 105.9756
11.5 | 1.4342 | 0.01372 | -0.0401 | 104.5335
12 | 1.4724 | 0.0145 | -0.0373 | 101.5448
12.5 | 1.5142 | 0.01536 | -0.0354 | 98.5807
13 | 1.5532 | 0.0162 | -0.0332 | 95.8765
13.5 | 1.5788 | 0.01715 | -0.0286 | 92.0583
14 | 1.6017 | 0.01834 | -0.0243 | 87.3337
14.5 | 1.6232 | 0.01987 | -0.0205 | 81.691
15 | 1.6419 | 0.02181 | -0.0171 | 75.282
15.5 | 1.6561 | 0.02432 | -0.0139 | 68.0962
16 | 1.6732 | 0.02686 | -0.0116 | 62.2934
16.5 | 1.6895 | 0.02969 | -0.0097 | 56.9047
17 | 1.7033 | 0.03295 | -0.0082 | 51.6935
17.5 | 1.7135 | 0.03674 | -0.0072 | 46.6385
18 | 1.7192 | 0.04126 | -0.0067 | 41.6675
18.5 | 1.7228 | 0.04636 | -0.0069 | 37.1613
19 | 1.7231 | 0.05223 | -0.0078 | 32.9906
19.5 | 1.7175 | 0.05926 | -0.0096 | 28.9825
20 | 1.7069 | 0.06745 | -0.0124 | 25.3062

## 77. Re 5M Mach 0.25 (1)
BIGFOIL.COM POLAR EXPORT
NACA63-213
NACA63-213 |  |  |  | Cl Max: | 1.169 | at alpha= | 10 | deg
JavaFoil+Calcfoil stall+Eppler ext transition |  |  |  | L/D Max: | 104.117 | at alpha= | 4 | deg
Re: | 5000000 |  |  | Cd Min: | 0.00521 | at alpha= | -1 | deg
Mach: | 0.25 |  |  | Cl=0 at alpha= | -1.7742 | deg
|  |  |  | @ Cl=0.1, Cd= | 0.0052106
|  |  |  | @ Cl=0.4, Cd= | 0.0054132
|  |  |  | @ Cl=0.6, Cd= | 0.0059098
alpha (deg) | Cl | Cd | Cm | Cl/Cd
-16.5 | -0.459 | 0.13149 | -0.013 | -3.488
-16 | -0.511 | 0.12363 | -0.013 | -4.136
-15.5 | -0.561 | 0.11536 | -0.014 | -4.861
-15 | -0.605 | 0.10782 | -0.015 | -5.614
-14.5 | -0.645 | 0.10202 | -0.015 | -6.323
-14 | -0.681 | 0.09277 | -0.017 | -7.339
-13.5 | -0.715 | 0.08203 | -0.019 | -8.717
-13 | -0.76 | 0.06199 | -0.023 | -12.256
-12.5 | -0.831 | 0.0319 | -0.028 | -26.061
-12 | -0.857 | 0.02335 | -0.03 | -36.699
-11.5 | -0.874 | 0.01733 | -0.031 | -50.416
-11 | -0.869 | 0.01547 | -0.032 | -56.184
-10.5 | -0.861 | 0.01346 | -0.033 | -63.959
-10 | -0.842 | 0.01252 | -0.033 | -67.252
-9.5 | -0.818 | 0.01151 | -0.034 | -71.064
-9 | -0.787 | 0.01083 | -0.035 | -72.68
-8.5 | -0.752 | 0.01015 | -0.036 | -74.096
-8 | -0.715 | 0.00953 | -0.037 | -74.989
-7.5 | -0.668 | 0.00904 | -0.037 | -73.885
-7 | -0.617 | 0.00867 | -0.038 | -71.233
-6.5 | -0.564 | 0.00843 | -0.038 | -66.922
-6 | -0.509 | 0.00808 | -0.039 | -63.018
-5.5 | -0.452 | 0.00784 | -0.039 | -57.675
-5 | -0.394 | 0.00761 | -0.04 | -51.749
-4.5 | -0.334 | 0.00739 | -0.04 | -45.203
-4 | -0.274 | 0.00718 | -0.041 | -38.109
-3.5 | -0.213 | 0.00583 | -0.041 | -36.476
-3 | -0.151 | 0.00543 | -0.042 | -27.833
-2.5 | -0.09 | 0.00531 | -0.043 | -16.857
-2 | -0.028 | 0.00526 | -0.043 | -5.267
-1.5 | 0.034 | 0.00523 | -0.044 | 6.56
-1 | 0.096 | 0.00521 | -0.044 | 18.473
-0.5 | 0.158 | 0.00522 | -0.045 | 30.355
0 | 0.22 | 0.00521 | -0.045 | 42.308
0.5 | 0.283 | 0.00531 | -0.046 | 53.212
1 | 0.344 | 0.00535 | -0.046 | 64.266
1.5 | 0.406 | 0.00542 | -0.047 | 74.883
2 | 0.467 | 0.00553 | -0.047 | 84.56
2.5 | 0.528 | 0.00566 | -0.048 | 93.324
3 | 0.589 | 0.00582 | -0.048 | 101.191
3.5 | 0.649 | 0.00631 | -0.049 | 102.955
4 | 0.709 | 0.00681 | -0.049 | 104.117
4.5 | 0.767 | 0.00792 | -0.05 | 96.807
5 | 0.823 | 0.00908 | -0.05 | 90.689
5.5 | 0.878 | 0.00952 | -0.051 | 92.258
6 | 0.931 | 0.00991 | -0.051 | 93.95
6.5 | 0.981 | 0.01043 | -0.052 | 94.137
7 | 1.028 | 0.0104 | -0.052 | 98.799
7.5 | 1.071 | 0.01094 | -0.053 | 97.885
8 | 1.107 | 0.01104 | -0.053 | 100.285
8.5 | 1.135 | 0.0124 | -0.053 | 91.535
9 | 1.154 | 0.01312 | -0.053 | 87.986
9.5 | 1.166 | 0.01388 | -0.054 | 84.033
10 | 1.169 | 0.01484 | -0.054 | 78.76
10.5 | 1.163 | 0.01597 | -0.054 | 72.821
11 | 1.147 | 0.01733 | -0.054 | 66.185
11.5 | 1.119 | 0.01955 | -0.054 | 57.234
12 | 1.08 | 0.02249 | -0.054 | 48.029
12.5 | 1.033 | 0.02592 | -0.053 | 39.851
13 | 0.962 | 0.03518 | -0.051 | 27.344
13.5 | 0.819 | 0.08449 | -0.037 | 9.691
14 | 0.759 | 0.09698 | -0.033 | 7.828
14.5 | 0.7 | 0.10691 | -0.03 | 6.55
15 | 0.639 | 0.1177 | -0.028 | 5.431

## 78. Re 5M Mach 0.25 (2)
BIGFOIL.COM POLAR EXPORT
NACA63-213
NACA63-213 |  |  |  | Cl Max: | 1.6178 | at alpha= | 16 | deg
XFOIL ncrit=9 |  |  |  | L/D Max: | 107.776 | at alpha= | 7.5 | deg
Re: | 5000000 |  |  | Cd Min: | 0.21989 | at alpha= | -20 | deg
Mach: | 0.25 |  |  | Cl=0 at alpha= | -1.5766 | deg
|  |  |  | @ Cl=0.1, Cd= | 0.0042312
|  |  |  | @ Cl=0.4, Cd= | 0.0044442
|  |  |  | @ Cl=0.6, Cd= | 0.0061603
alpha (deg) | Cl | Cd | Cm | Cl/Cd
-20 | -0.7581 | 0.21989 | 0.0428 | -3.4476
-19.5 | -0.8798 | 0.17217 | 0.0178 | -5.1101
-19 | -0.9956 | 0.13808 | -0.0041 | -7.2103
-18.5 | -1.1082 | 0.11028 | -0.021 | -10.049
-18 | -1.1926 | 0.09045 | -0.0309 | -13.1852
-17.5 | -1.24 | 0.07581 | -0.0388 | -16.3567
-17 | -1.2903 | 0.06156 | -0.0469 | -20.96
-16.5 | -1.3298 | 0.0496 | -0.0535 | -26.8105
-16 | -1.3556 | 0.04038 | -0.0576 | -33.5711
-15.5 | -1.3589 | 0.03397 | -0.0596 | -40.0029
-15 | -1.3548 | 0.02864 | -0.0606 | -47.3045
-14.5 | -1.3354 | 0.02489 | -0.0606 | -53.6521
-14 | -1.3131 | 0.02191 | -0.0594 | -59.9315
-13.5 | -1.294 | 0.01936 | -0.0567 | -66.8388
-13 | -1.2764 | 0.01773 | -0.0516 | -71.991
-12.5 | -1.2446 | 0.01633 | -0.0477 | -76.2156
-12 | -1.1853 | 0.01495 | -0.0485 | -79.2843
-11.5 | -1.1382 | 0.01411 | -0.0463 | -80.6662
-11 | -1.0969 | 0.01273 | -0.0434 | -86.1665
-10.5 | -1.0463 | 0.01186 | -0.0417 | -88.2209
-10 | -0.9926 | 0.01117 | -0.0405 | -88.863
-9.5 | -0.9372 | 0.01055 | -0.0396 | -88.8341
-9 | -0.8807 | 0.01002 | -0.0389 | -87.8942
-8.5 | -0.8235 | 0.00951 | -0.0383 | -86.5931
-8 | -0.7666 | 0.00893 | -0.0378 | -85.8455
-7.5 | -0.7082 | 0.00852 | -0.0376 | -83.1221
-7 | -0.6491 | 0.00819 | -0.0375 | -79.2552
-6.5 | -0.5902 | 0.0078 | -0.0374 | -75.6667
-6 | -0.5305 | 0.00752 | -0.0375 | -70.5452
-5.5 | -0.4709 | 0.00722 | -0.0377 | -65.2216
-5 | -0.411 | 0.00697 | -0.038 | -58.967
-4.5 | -0.351 | 0.00673 | -0.0383 | -52.1545
-4 | -0.291 | 0.00647 | -0.0386 | -44.9768
-3.5 | -0.2312 | 0.00609 | -0.0391 | -37.9639
-3 | -0.1714 | 0.00566 | -0.0397 | -30.2827
-2.5 | -0.1117 | 0.00513 | -0.0404 | -21.7739
-2 | -0.0514 | 0.00466 | -0.0412 | -11.03
-1.5 | 0.0093 | 0.00435 | -0.0419 | 2.1379
-0.5 | 0.1314 | 0.00419 | -0.0433 | 31.3604
0 | 0.1924 | 0.00419 | -0.0439 | 45.9189
0.5 | 0.2535 | 0.00421 | -0.0445 | 60.2138
1 | 0.3143 | 0.00428 | -0.0451 | 73.4346
1.5 | 0.3748 | 0.00439 | -0.0456 | 85.3759
2 | 0.4353 | 0.00452 | -0.0461 | 96.3053
2.5 | 0.4934 | 0.00497 | -0.0463 | 99.2757
3 | 0.5504 | 0.00557 | -0.0463 | 98.8151
3.5 | 0.6067 | 0.00624 | -0.0463 | 97.2276
4 | 0.6632 | 0.00688 | -0.0462 | 96.3953
4.5 | 0.7205 | 0.00739 | -0.0461 | 97.4966
5 | 0.7776 | 0.0079 | -0.046 | 98.4304
5.5 | 0.8357 | 0.00828 | -0.0459 | 100.93
6 | 0.8938 | 0.00864 | -0.0457 | 103.4491
6.5 | 0.9516 | 0.00903 | -0.0455 | 105.3821
7 | 1.0087 | 0.00948 | -0.0451 | 106.403
7.5 | 1.0659 | 0.00989 | -0.0446 | 107.7755
8 | 1.1216 | 0.01044 | -0.0439 | 107.433
8.5 | 1.1773 | 0.01093 | -0.0431 | 107.7127
9 | 1.2318 | 0.01151 | -0.0421 | 107.02
9.5 | 1.284 | 0.01224 | -0.0406 | 104.902
10 | 1.3365 | 0.01288 | -0.0392 | 103.7655
10.5 | 1.3866 | 0.01362 | -0.0373 | 101.8062
11 | 1.4323 | 0.01453 | -0.0348 | 98.5754
11.5 | 1.4659 | 0.01534 | -0.0299 | 95.5606
12 | 1.4996 | 0.01635 | -0.0255 | 91.7187
12.5 | 1.5234 | 0.01764 | -0.02 | 86.3605
13 | 1.5471 | 0.01928 | -0.0154 | 80.2438
13.5 | 1.5664 | 0.02148 | -0.0112 | 72.9236
14 | 1.5784 | 0.0245 | -0.0072 | 64.4245
14.5 | 1.5959 | 0.02748 | -0.0044 | 58.075
15 | 1.6077 | 0.03119 | -0.002 | 51.5454
15.5 | 1.6151 | 0.03562 | -0.0003 | 45.3425
16 | 1.6178 | 0.04084 | 0.0005 | 39.6131
16.5 | 1.6125 | 0.04738 | 0.0003 | 34.0333
17 | 1.6062 | 0.05469 | -0.0011 | 29.3692
17.5 | 1.5919 | 0.06362 | -0.004 | 25.022
18 | 1.5672 | 0.07473 | -0.0088 | 20.9715
18.5 | 1.5396 | 0.08714 | -0.0152 | 17.6681
19 | 1.499 | 0.10258 | -0.0243 | 14.613
19.5 | 1.4503 | 0.12052 | -0.0357 | 12.0337
20 | 1.3895 | 0.14167 | -0.0501 | 9.808

## 79. Re 5M Mach 0.50 (1)
BIGFOIL.COM POLAR EXPORT
NACA63-213
NACA63-213 |  |  |  | Cl Max: | 1.184 | at alpha= | 20 | deg
JavaFoil+Calcfoil stall+Eppler ext transition |  |  |  | L/D Max: | 104.402 | at alpha= | 3 | deg
Re: | 5000000 |  |  | Cd Min: | 0.00536 | at alpha= | -1 | deg
Mach: | 0.5 |  |  | Cl=0 at alpha= | -1.7754 | deg
|  |  |  | @ Cl=0.1, Cd= | 0.0053623
|  |  |  | @ Cl=0.4, Cd= | 0.0055655
|  |  |  | @ Cl=0.6, Cd= | 0.0060363
alpha (deg) | Cl | Cd | Cm | Cl/Cd
-20 | -1.004 | 0.15794 | -0.016 | -6.357
-19.5 | -0.974 | 0.1546 | -0.016 | -6.301
-19 | -0.946 | 0.15113 | -0.016 | -6.261
-18.5 | -0.919 | 0.14432 | -0.016 | -6.371
-18 | -0.895 | 0.1439 | -0.017 | -6.221
-17.5 | -0.867 | 0.13573 | -0.017 | -6.386
-17 | -0.837 | 0.13166 | -0.016 | -6.358
-16.5 | -0.81 | 0.12666 | -0.017 | -6.392
-16 | -0.783 | 0.12428 | -0.017 | -6.298
-15.5 | -0.757 | 0.11716 | -0.018 | -6.463
-15 | -0.728 | 0.11284 | -0.017 | -6.454
-14.5 | -0.7 | 0.10848 | -0.017 | -6.453
-14 | -0.673 | 0.10347 | -0.017 | -6.504
-13.5 | -0.646 | 0.09947 | -0.018 | -6.493
-13 | -0.618 | 0.09757 | -0.018 | -6.335
-12.5 | -0.591 | 0.08633 | -0.018 | -6.845
-12 | -0.564 | 0.08047 | -0.018 | -7.009
-11.5 | -0.538 | 0.07332 | -0.02 | -7.339
-11 | -0.508 | 0.08425 | -0.018 | -6.031
-10.5 | -0.481 | 0.07262 | -0.018 | -6.619
-10 | -0.454 | 0.06575 | -0.019 | -6.904
-9.5 | -0.428 | 0.05955 | -0.021 | -7.187
-9 | -0.398 | 0.06244 | -0.018 | -6.375
-8.5 | -0.372 | 0.05498 | -0.02 | -6.76
-8 | -0.581 | 0.01417 | -0.039 | -41.016
-7.5 | -0.643 | 0.01169 | -0.041 | -55.035
-7 | -0.632 | 0.01072 | -0.041 | -58.957
-6.5 | -0.598 | 0.00982 | -0.042 | -60.908
-6 | -0.554 | 0.00918 | -0.043 | -60.373
-5.5 | -0.497 | 0.00874 | -0.044 | -56.948
-5 | -0.436 | 0.00837 | -0.045 | -52.099
-4.5 | -0.371 | 0.00802 | -0.045 | -46.304
-4 | -0.305 | 0.00768 | -0.046 | -39.661
-3.5 | -0.237 | 0.00746 | -0.046 | -31.785
-3 | -0.169 | 0.00585 | -0.047 | -28.886
-2.5 | -0.1 | 0.00549 | -0.048 | -18.217
-2 | -0.031 | 0.00539 | -0.048 | -5.745
-1.5 | 0.038 | 0.00538 | -0.049 | 7.13
-1 | 0.108 | 0.00536 | -0.049 | 20.09
-0.5 | 0.177 | 0.0054 | -0.05 | 32.816
0 | 0.246 | 0.00541 | -0.051 | 45.564
0.5 | 0.316 | 0.00547 | -0.051 | 57.754
1 | 0.384 | 0.00554 | -0.052 | 69.341
1.5 | 0.453 | 0.00565 | -0.052 | 80.161
2 | 0.522 | 0.0058 | -0.053 | 89.978
2.5 | 0.59 | 0.00599 | -0.053 | 98.554
3 | 0.657 | 0.0063 | -0.054 | 104.402
3.5 | 0.724 | 0.00698 | -0.055 | 103.697
4 | 0.788 | 0.00824 | -0.055 | 95.672
4.5 | 0.85 | 0.00998 | -0.056 | 85.201
5 | 0.909 | 0.01055 | -0.056 | 86.157
5.5 | 0.96 | 0.01074 | -0.057 | 89.441
6 | 1.004 | 0.01097 | -0.057 | 91.503
6.5 | 1.033 | 0.01253 | -0.057 | 82.438
7 | 1.042 | 0.0136 | -0.058 | 76.618
7.5 | 1.011 | 0.01499 | -0.058 | 67.433
8 | 0.537 | 0.05451 | -0.03 | 9.844
8.5 | 0.564 | 0.05671 | -0.032 | 9.951
9 | 0.589 | 0.06367 | -0.028 | 9.247
9.5 | 0.732 | 0.0208 | -0.058 | 35.186
10 | 0.644 | 0.06834 | -0.031 | 9.425
10.5 | 0.669 | 0.07731 | -0.029 | 8.655
11 | 0.753 | 0.04649 | -0.051 | 16.196
11.5 | 0.724 | 0.07949 | -0.032 | 9.11
12 | 0.75 | 0.08715 | -0.032 | 8.608
12.5 | 0.778 | 0.09414 | -0.034 | 8.267
13 | 0.804 | 0.09758 | -0.033 | 8.236
13.5 | 0.83 | 0.10062 | -0.033 | 8.248
14 | 0.859 | 0.10382 | -0.036 | 8.273
14.5 | 0.888 | 0.11529 | -0.037 | 7.7
15 | 0.911 | 0.11415 | -0.036 | 7.977
15.5 | 0.938 | 0.11841 | -0.037 | 7.922
16 | 0.969 | 0.12354 | -0.04 | 7.846
16.5 | 0.992 | 0.12702 | -0.038 | 7.806
17 | 1.018 | 0.13159 | -0.039 | 7.734
17.5 | 1.045 | 0.13717 | -0.039 | 7.615
18 | 1.077 | 0.1409 | -0.042 | 7.643
18.5 | 1.106 | 0.14602 | -0.044 | 7.577
19 | 1.124 | 0.14771 | -0.041 | 7.613
19.5 | 1.151 | 0.15495 | -0.042 | 7.428
20 | 1.184 | 0.15623 | -0.044 | 7.576

## 80. Re 5M Mach 0.50 (2)
BIGFOIL.COM POLAR EXPORT
NACA63-213
NACA63-213 |  |  |  | Cl Max: | 1.2506 | at alpha= | 8.5 | deg
XFOIL ncrit=9 |  |  |  | L/D Max: | 105.011 | at alpha= | 2 | deg
Re: | 5000000 |  |  | Cd Min: | 0.13288 | at alpha= | -13.5 | deg
Mach: | 0.5 |  |  | Cl=0 at alpha= | -1.5516 | deg
|  |  |  | @ Cl=0.1, Cd= | 0.0043736
|  |  |  | @ Cl=0.4, Cd= | 0.0045157
|  |  |  | @ Cl=0.6, Cd= | 0.0057877
alpha (deg) | Cl | Cd | Cm | Cl/Cd
-13.5 | -0.614 | 0.13288 | -0.0083 | -4.6207
-13 | -0.6325 | 0.11982 | -0.0147 | -5.2788
-12.5 | -0.6439 | 0.10882 | -0.0199 | -5.9171
-12 | -0.6641 | 0.09677 | -0.026 | -6.8627
-11 | -0.715 | 0.06991 | -0.0412 | -10.2274
-10.5 | -0.7191 | 0.04906 | -0.0702 | -14.6576
-9.5 | -0.7833 | 0.03087 | -0.0784 | -25.3741
-9 | -0.8191 | 0.02392 | -0.076 | -34.2433
-8.5 | -0.8535 | 0.01874 | -0.068 | -45.5443
-8 | -0.8534 | 0.0143 | -0.0601 | -59.6783
-7.5 | -0.8139 | 0.01162 | -0.0546 | -70.043
-7 | -0.7554 | 0.0101 | -0.051 | -74.7921
-6.5 | -0.689 | 0.00915 | -0.0485 | -75.3005
-6 | -0.6195 | 0.00852 | -0.0468 | -72.7113
-5.5 | -0.5496 | 0.00797 | -0.0456 | -68.9586
-5 | -0.479 | 0.00758 | -0.0449 | -63.1926
-4.5 | -0.4085 | 0.00725 | -0.0444 | -56.3448
-4 | -0.3384 | 0.00695 | -0.0442 | -48.6906
-3.5 | -0.2687 | 0.00664 | -0.0442 | -40.4669
-3 | -0.1999 | 0.00614 | -0.0444 | -32.557
-2 | -0.0626 | 0.00494 | -0.0456 | -12.6721
-1 | 0.077 | 0.00439 | -0.0472 | 17.5399
-0.5 | 0.1471 | 0.00434 | -0.0479 | 33.894
0 | 0.2172 | 0.00434 | -0.0486 | 50.0461
0.5 | 0.2873 | 0.00437 | -0.0492 | 65.7437
1 | 0.3574 | 0.00443 | -0.0499 | 80.6772
1.5 | 0.427 | 0.00457 | -0.0503 | 93.4354
2 | 0.4967 | 0.00473 | -0.0507 | 105.0106
3 | 0.6266 | 0.00606 | -0.05 | 103.3993
3.5 | 0.6893 | 0.00694 | -0.0491 | 99.3228
4 | 0.7535 | 0.00769 | -0.0482 | 97.9844
4.5 | 0.8189 | 0.00833 | -0.0471 | 98.3073
5 | 0.8864 | 0.00882 | -0.0459 | 100.4989
5.5 | 0.9539 | 0.00933 | -0.0445 | 102.2401
6 | 1.0214 | 0.00987 | -0.0426 | 103.4853
6.5 | 1.0873 | 0.01054 | -0.0402 | 103.1594
7 | 1.1507 | 0.01135 | -0.0369 | 101.3833
7.5 | 1.2074 | 0.01248 | -0.0324 | 96.7468
8 | 1.2473 | 0.01414 | -0.0254 | 88.2107
8.5 | 1.2506 | 0.0166 | -0.0147 | 75.3373
9 | 1.2446 | 0.02074 | -0.0063 | 60.0096
9.5 | 1.2206 | 0.02711 | -0.0001 | 45.024
10 | 1.1922 | 0.03487 | 0.0029 | 34.1898
10.5 | 1.1585 | 0.04386 | 0.003 | 26.4136
11 | 1.1256 | 0.05396 | 0.0003 | 20.8599
11.5 | 1.0933 | 0.06629 | -0.0063 | 16.4927
12 | 1.0644 | 0.07998 | -0.0151 | 13.3083
12.5 | 1.0394 | 0.09479 | -0.0253 | 10.9653
13 | 1.0189 | 0.11013 | -0.0355 | 9.2518
13.5 | 0.9995 | 0.12537 | -0.0451 | 7.9724

## 81. Re 6M Mach 0.00 (1)
BIGFOIL.COM POLAR EXPORT
NACA63-213
NACA63-213 |  |  |  | Cl Max: | 1.23 | at alpha= | 11.5 | deg
JavaFoil+Calcfoil stall+Eppler ext transition |  |  |  | L/D Max: | 105.335 | at alpha= | 9 | deg
Re: | 6000000 |  |  | Cd Min: | 0.0051 | at alpha= | -1 | deg
Mach: | 0 |  |  | Cl=0 at alpha= | -1.775 | deg
|  |  |  | @ Cl=0.1, Cd= | 0.0051035
|  |  |  | @ Cl=0.4, Cd= | 0.0053405
|  |  |  | @ Cl=0.6, Cd= | 0.00602
alpha (deg) | Cl | Cd | Cm | Cl/Cd
-18 | -0.745 | 0.12741 | -0.015 | -5.847
-17.5 | -0.765 | 0.11885 | -0.015 | -6.435
-17 | -0.785 | 0.10971 | -0.016 | -7.152
-16.5 | -0.804 | 0.10131 | -0.017 | -7.932
-16 | -0.822 | 0.09195 | -0.018 | -8.94
-15.5 | -0.85 | 0.07465 | -0.021 | -11.391
-15 | -0.898 | 0.04819 | -0.024 | -18.631
-14.5 | -0.941 | 0.02982 | -0.026 | -31.558
-14 | -0.957 | 0.02434 | -0.027 | -39.316
-13.5 | -0.966 | 0.02075 | -0.028 | -46.522
-13 | -0.969 | 0.01803 | -0.029 | -53.733
-12.5 | -0.963 | 0.01671 | -0.029 | -57.598
-12 | -0.952 | 0.01488 | -0.03 | -63.973
-11.5 | -0.935 | 0.01358 | -0.031 | -68.854
-11 | -0.915 | 0.0123 | -0.031 | -74.434
-10.5 | -0.89 | 0.01137 | -0.032 | -78.277
-10 | -0.86 | 0.01085 | -0.033 | -79.266
-9.5 | -0.828 | 0.01012 | -0.034 | -81.743
-9 | -0.793 | 0.00961 | -0.034 | -82.485
-8.5 | -0.749 | 0.00917 | -0.035 | -81.669
-8 | -0.703 | 0.00875 | -0.035 | -80.288
-7.5 | -0.654 | 0.00837 | -0.036 | -78.08
-7 | -0.603 | 0.00815 | -0.036 | -73.977
-6.5 | -0.55 | 0.00794 | -0.037 | -69.207
-6 | -0.495 | 0.0077 | -0.038 | -64.261
-5.5 | -0.439 | 0.00746 | -0.038 | -58.828
-5 | -0.382 | 0.00727 | -0.039 | -52.568
-4.5 | -0.324 | 0.00709 | -0.039 | -45.71
-4 | -0.265 | 0.00691 | -0.04 | -38.376
-3.5 | -0.206 | 0.00576 | -0.04 | -35.784
-3 | -0.147 | 0.0055 | -0.041 | -26.647
-2.5 | -0.087 | 0.00522 | -0.041 | -16.615
-2 | -0.027 | 0.00517 | -0.042 | -5.198
-1.5 | 0.033 | 0.00513 | -0.042 | 6.466
-1 | 0.093 | 0.0051 | -0.043 | 18.276
-0.5 | 0.153 | 0.00513 | -0.043 | 29.903
0 | 0.213 | 0.00516 | -0.044 | 41.392
0.5 | 0.274 | 0.00519 | -0.044 | 52.667
1 | 0.333 | 0.00524 | -0.045 | 63.578
1.5 | 0.393 | 0.00533 | -0.045 | 73.712
2 | 0.453 | 0.00542 | -0.046 | 83.421
2.5 | 0.512 | 0.00556 | -0.046 | 92.043
3 | 0.571 | 0.00578 | -0.047 | 98.775
3.5 | 0.629 | 0.00626 | -0.047 | 100.49
4 | 0.687 | 0.00674 | -0.048 | 101.984
4.5 | 0.744 | 0.00764 | -0.048 | 97.297
5 | 0.799 | 0.00858 | -0.049 | 93.1
5.5 | 0.853 | 0.00894 | -0.049 | 95.459
6 | 0.906 | 0.00927 | -0.05 | 97.693
6.5 | 0.957 | 0.00965 | -0.05 | 99.118
7 | 1.005 | 0.01008 | -0.05 | 99.696
7.5 | 1.052 | 0.01007 | -0.051 | 104.401
8 | 1.092 | 0.0105 | -0.051 | 103.94
8.5 | 1.128 | 0.01096 | -0.052 | 102.915
9 | 1.16 | 0.01101 | -0.052 | 105.335
9.5 | 1.186 | 0.01233 | -0.052 | 96.174
10 | 1.205 | 0.01298 | -0.053 | 92.836
10.5 | 1.219 | 0.0137 | -0.053 | 88.978
11 | 1.227 | 0.01459 | -0.053 | 84.125
11.5 | 1.23 | 0.01556 | -0.053 | 79.064
12 | 1.228 | 0.01663 | -0.053 | 73.86
12.5 | 1.221 | 0.01788 | -0.053 | 68.29
13 | 1.207 | 0.01961 | -0.053 | 61.563
13.5 | 1.189 | 0.02175 | -0.053 | 54.655
14 | 1.163 | 0.02512 | -0.053 | 46.282
14.5 | 1.131 | 0.02968 | -0.052 | 38.11
15 | 1.104 | 0.03278 | -0.052 | 33.68
15.5 | 1.055 | 0.04404 | -0.051 | 23.95
16 | 0.995 | 0.06331 | -0.048 | 15.719
16.5 | 0.914 | 0.10447 | -0.039 | 8.753

## 82. Re 6M Mach 0.00 (2)
BIGFOIL.COM POLAR EXPORT
NACA63-213
NACA63-213 |  |  |  | Cl Max: | 1.7733 | at alpha= | 19 | deg
XFOIL ncrit=9 |  |  |  | L/D Max: | 114.277 | at alpha= | 9 | deg
Re: | 6000000 |  |  | Cd Min: | 0.05588 | at alpha= | 20 | deg
Mach: | 0 |  |  | Cl=0 at alpha= | -1.5875 | deg
|  |  |  | @ Cl=0.1, Cd= | 0.0040941
|  |  |  | @ Cl=0.4, Cd= | 0.0043864
|  |  |  | @ Cl=0.6, Cd= | 0.0062147
alpha (deg) | Cl | Cd | Cm | Cl/Cd
-20 | -1.5819 | 0.04765 | -0.0441 | -33.1983
-19.5 | -1.5863 | 0.04155 | -0.0462 | -38.1781
-19 | -1.5797 | 0.03696 | -0.0474 | -42.7408
-18.5 | -1.5728 | 0.03249 | -0.0484 | -48.4087
-18 | -1.5517 | 0.02962 | -0.0488 | -52.3869
-17.5 | -1.5355 | 0.02601 | -0.0496 | -59.035
-17 | -1.5154 | 0.02292 | -0.05 | -66.1169
-16.5 | -1.4937 | 0.02051 | -0.0492 | -72.8279
-16 | -1.4718 | 0.01869 | -0.0472 | -78.748
-15.5 | -1.4518 | 0.0173 | -0.0438 | -83.9191
-15 | -1.4286 | 0.01628 | -0.0398 | -87.7518
-14.5 | -1.3916 | 0.01536 | -0.0379 | -90.599
-14 | -1.3505 | 0.01455 | -0.0364 | -92.8179
-13.5 | -1.3071 | 0.01378 | -0.0352 | -94.8549
-12.5 | -1.1961 | 0.01243 | -0.0373 | -96.2269
-12 | -1.1518 | 0.01198 | -0.0357 | -96.1436
-11.5 | -1.1048 | 0.01128 | -0.0348 | -97.9433
-11 | -1.0553 | 0.01068 | -0.0342 | -98.8109
-10.5 | -1.0036 | 0.01019 | -0.034 | -98.4887
-10 | -0.9508 | 0.00976 | -0.0339 | -97.418
-9.5 | -0.8971 | 0.00936 | -0.0339 | -95.844
-9 | -0.8428 | 0.00901 | -0.034 | -93.5405
-8.5 | -0.7885 | 0.00857 | -0.034 | -92.007
-8 | -0.7335 | 0.0082 | -0.0342 | -89.4512
-7.5 | -0.6777 | 0.00791 | -0.0344 | -85.6764
-7 | -0.6216 | 0.00762 | -0.0347 | -81.5748
-6.5 | -0.5652 | 0.00732 | -0.0351 | -77.2131
-6 | -0.5083 | 0.00709 | -0.0355 | -71.6925
-5.5 | -0.4512 | 0.00684 | -0.0359 | -65.9649
-5 | -0.394 | 0.00661 | -0.0363 | -59.6067
-4.5 | -0.3365 | 0.00641 | -0.0368 | -52.4961
-4 | -0.2789 | 0.00619 | -0.0373 | -45.0565
-3.5 | -0.2215 | 0.00585 | -0.0378 | -37.8632
-3 | -0.1639 | 0.00549 | -0.0384 | -29.8543
-2.5 | -0.1061 | 0.00506 | -0.0391 | -20.9684
-2 | -0.0481 | 0.00465 | -0.0399 | -10.3441
-1.5 | 0.0102 | 0.00426 | -0.0407 | 2.3944
-1 | 0.0689 | 0.00411 | -0.0414 | 16.764
-0.5 | 0.1276 | 0.00408 | -0.0421 | 31.2745
0 | 0.1864 | 0.00405 | -0.0427 | 46.0247
0.5 | 0.2449 | 0.00409 | -0.0433 | 59.8778
1 | 0.3033 | 0.00418 | -0.0439 | 72.5598
1.5 | 0.3615 | 0.00428 | -0.0444 | 84.4626
2 | 0.4194 | 0.00444 | -0.0449 | 94.4595
2.5 | 0.4746 | 0.00497 | -0.0451 | 95.493
3 | 0.5299 | 0.00549 | -0.0453 | 96.5209
3.5 | 0.5847 | 0.00607 | -0.0454 | 96.3262
4 | 0.6397 | 0.00659 | -0.0456 | 97.0713
4.5 | 0.6951 | 0.00703 | -0.0457 | 98.8762
5 | 0.7501 | 0.00749 | -0.0458 | 100.1469
6 | 0.8615 | 0.00813 | -0.0462 | 105.9656
6.5 | 0.9166 | 0.00847 | -0.0463 | 108.2172
7 | 0.9717 | 0.00879 | -0.0464 | 110.5461
7.5 | 1.0261 | 0.00916 | -0.0464 | 112.0197
8 | 1.0802 | 0.00953 | -0.0464 | 113.3473
8.5 | 1.1332 | 0.00999 | -0.0462 | 113.4334
9 | 1.1862 | 0.01038 | -0.046 | 114.2775
9.5 | 1.238 | 0.01087 | -0.0457 | 113.8914
10 | 1.2884 | 0.01143 | -0.0452 | 112.7209
10.5 | 1.3391 | 0.01191 | -0.0447 | 112.4349
11 | 1.3885 | 0.01245 | -0.0441 | 111.5261
11.5 | 1.4353 | 0.01308 | -0.0431 | 109.7324
12 | 1.4727 | 0.01367 | -0.0401 | 107.7323
12.5 | 1.5175 | 0.01436 | -0.0389 | 105.6755
13 | 1.5597 | 0.0151 | -0.0373 | 103.2914
13.5 | 1.5981 | 0.01595 | -0.0351 | 100.1944
14 | 1.6232 | 0.01687 | -0.0307 | 96.2181
14.5 | 1.6436 | 0.01807 | -0.0262 | 90.9574
15 | 1.6624 | 0.01965 | -0.0222 | 84.6005
15.5 | 1.6799 | 0.02158 | -0.0187 | 77.8452
16 | 1.7013 | 0.02347 | -0.0162 | 72.4883
16.5 | 1.7201 | 0.02572 | -0.014 | 66.8779
17 | 1.737 | 0.02832 | -0.0121 | 61.3347
17.5 | 1.7508 | 0.03135 | -0.0105 | 55.8469
18 | 1.7613 | 0.0349 | -0.0093 | 50.467
18.5 | 1.7687 | 0.03899 | -0.0086 | 45.3629
19 | 1.7733 | 0.04367 | -0.0085 | 40.6068
19.5 | 1.7722 | 0.04938 | -0.0091 | 35.889
20 | 1.7679 | 0.05588 | -0.0105 | 31.6374

## 83. Re 6M Mach 0.10 (1)
BIGFOIL.COM POLAR EXPORT
NACA63-213
NACA63-213 |  |  |  | Cl Max: | 1.219 | at alpha= | 11 | deg
JavaFoil+Calcfoil stall+Eppler ext transition |  |  |  | L/D Max: | 104.321 | at alpha= | 7.5 | deg
Re: | 6000000 |  |  | Cd Min: | 0.00513 | at alpha= | -1.5 | deg
Mach: | 0.1 |  |  | Cl=0 at alpha= | -1.775 | deg
|  |  |  | @ Cl=0.1, Cd= | 0.005149
|  |  |  | @ Cl=0.4, Cd= | 0.0053567
|  |  |  | @ Cl=0.6, Cd= | 0.0060162
alpha (deg) | Cl | Cd | Cm | Cl/Cd
-18 | -0.697 | 0.13559 | -0.014 | -5.144
-17.5 | -0.722 | 0.12383 | -0.015 | -5.83
-17 | -0.744 | 0.11558 | -0.016 | -6.437
-16.5 | -0.765 | 0.1081 | -0.016 | -7.075
-16 | -0.786 | 0.09826 | -0.018 | -8.004
-15.5 | -0.806 | 0.08911 | -0.019 | -9.046
-15 | -0.844 | 0.0664 | -0.022 | -12.712
-14.5 | -0.909 | 0.03439 | -0.025 | -26.439
-14 | -0.933 | 0.0267 | -0.027 | -34.931
-13.5 | -0.947 | 0.02213 | -0.028 | -42.78
-13 | -0.953 | 0.01907 | -0.029 | -49.994
-12.5 | -0.951 | 0.01741 | -0.029 | -54.63
-12 | -0.944 | 0.01535 | -0.03 | -61.484
-11.5 | -0.929 | 0.01393 | -0.031 | -66.712
-11 | -0.911 | 0.01254 | -0.032 | -72.691
-10.5 | -0.888 | 0.01154 | -0.032 | -76.928
-10 | -0.858 | 0.011 | -0.033 | -78.046
-9.5 | -0.826 | 0.01035 | -0.034 | -79.807
-9 | -0.794 | 0.00976 | -0.034 | -81.346
-8.5 | -0.751 | 0.00929 | -0.035 | -80.854
-8 | -0.705 | 0.00887 | -0.036 | -79.473
-7.5 | -0.656 | 0.00849 | -0.036 | -77.306
-7 | -0.605 | 0.00823 | -0.037 | -73.495
-6.5 | -0.552 | 0.00795 | -0.037 | -69.448
-6 | -0.497 | 0.00771 | -0.038 | -64.515
-5.5 | -0.441 | 0.0075 | -0.038 | -58.837
-5 | -0.384 | 0.00728 | -0.039 | -52.752
-4.5 | -0.326 | 0.00709 | -0.039 | -45.944
-4 | -0.266 | 0.00697 | -0.04 | -38.216
-3.5 | -0.207 | 0.00576 | -0.04 | -35.945
-3 | -0.147 | 0.0055 | -0.041 | -26.779
-2.5 | -0.087 | 0.00523 | -0.041 | -16.661
-2 | -0.027 | 0.00516 | -0.042 | -5.225
-1.5 | 0.033 | 0.00513 | -0.042 | 6.5
-1 | 0.094 | 0.00515 | -0.043 | 18.193
-0.5 | 0.154 | 0.00514 | -0.043 | 29.955
0 | 0.215 | 0.00516 | -0.044 | 41.617
0.5 | 0.275 | 0.00521 | -0.045 | 52.806
1 | 0.335 | 0.00526 | -0.045 | 63.63
1.5 | 0.395 | 0.00535 | -0.046 | 73.809
2 | 0.455 | 0.00543 | -0.046 | 83.792
2.5 | 0.514 | 0.00557 | -0.046 | 92.419
3 | 0.574 | 0.00581 | -0.047 | 98.712
3.5 | 0.632 | 0.00627 | -0.047 | 100.768
4 | 0.69 | 0.00678 | -0.048 | 101.849
4.5 | 0.747 | 0.00775 | -0.048 | 96.4
5 | 0.803 | 0.00861 | -0.049 | 93.246
5.5 | 0.857 | 0.00896 | -0.049 | 95.681
6 | 0.91 | 0.0093 | -0.05 | 97.841
6.5 | 0.961 | 0.00975 | -0.05 | 98.557
7 | 1.009 | 0.01015 | -0.051 | 99.421
7.5 | 1.055 | 0.01011 | -0.051 | 104.321
8 | 1.095 | 0.01056 | -0.052 | 103.666
8.5 | 1.13 | 0.01105 | -0.052 | 102.318
9 | 1.161 | 0.01113 | -0.052 | 104.23
9.5 | 1.185 | 0.01247 | -0.053 | 94.979
10 | 1.202 | 0.01315 | -0.053 | 91.453
10.5 | 1.214 | 0.01394 | -0.053 | 87.06
11 | 1.219 | 0.01491 | -0.053 | 81.757
11.5 | 1.219 | 0.01594 | -0.053 | 76.469
12 | 1.213 | 0.0171 | -0.053 | 70.96
12.5 | 1.202 | 0.01848 | -0.053 | 65.049
13 | 1.184 | 0.02033 | -0.053 | 58.273
13.5 | 1.161 | 0.02271 | -0.053 | 51.125
14 | 1.126 | 0.02757 | -0.053 | 40.834
14.5 | 1.08 | 0.03581 | -0.051 | 30.165
15 | 1.056 | 0.03689 | -0.052 | 28.637
15.5 | 0.988 | 0.05701 | -0.048 | 17.325
16 | 0.908 | 0.09205 | -0.041 | 9.867

## 84. Re 6M Mach 0.10 (2)
BIGFOIL.COM POLAR EXPORT
NACA63-213
NACA63-213 |  |  |  | Cl Max: | 1.754 | at alpha= | 18.5 | deg
XFOIL ncrit=9 |  |  |  | L/D Max: | 113.941 | at alpha= | 9 | deg
Re: | 6000000 |  |  | Cd Min: | 0.06382 | at alpha= | 20 | deg
Mach: | 0.1 |  |  | Cl=0 at alpha= | -1.5869 | deg
|  |  |  | @ Cl=0.1, Cd= | 0.0040992
|  |  |  | @ Cl=0.4, Cd= | 0.0043837
|  |  |  | @ Cl=0.6, Cd= | 0.0062117
alpha (deg) | Cl | Cd | Cm | Cl/Cd
-20 | -1.5438 | 0.0554 | -0.0433 | -27.8664
-19.5 | -1.5579 | 0.04762 | -0.0465 | -32.7152
-19 | -1.5592 | 0.04178 | -0.0484 | -37.3193
-18.5 | -1.559 | 0.03635 | -0.0499 | -42.8886
-18 | -1.5432 | 0.03276 | -0.0505 | -47.1062
-17.5 | -1.5327 | 0.02849 | -0.0514 | -53.7978
-17 | -1.5076 | 0.02589 | -0.0516 | -58.231
-16.5 | -1.4879 | 0.02256 | -0.052 | -65.953
-16 | -1.4683 | 0.02002 | -0.0508 | -73.3417
-15.5 | -1.4458 | 0.01828 | -0.0484 | -79.0919
-15 | -1.4293 | 0.01696 | -0.0438 | -84.2748
-14.5 | -1.3978 | 0.01593 | -0.0408 | -87.7464
-14 | -1.3581 | 0.01504 | -0.0389 | -90.2992
-13.5 | -1.3157 | 0.01418 | -0.0374 | -92.7856
-12.5 | -1.2049 | 0.0127 | -0.039 | -94.874
-12 | -1.1603 | 0.01221 | -0.0372 | -95.0287
-11.5 | -1.1121 | 0.01159 | -0.0362 | -95.9534
-11 | -1.0632 | 0.01087 | -0.0354 | -97.8105
-10.5 | -1.0113 | 0.01034 | -0.0349 | -97.8046
-10 | -0.9581 | 0.00987 | -0.0347 | -97.0719
-9.5 | -0.904 | 0.00946 | -0.0346 | -95.5603
-9 | -0.8491 | 0.00908 | -0.0346 | -93.5132
-8.5 | -0.7942 | 0.00866 | -0.0346 | -91.709
-8 | -0.7388 | 0.00826 | -0.0347 | -89.4431
-7.5 | -0.6826 | 0.00795 | -0.0349 | -85.8616
-7 | -0.626 | 0.00767 | -0.0351 | -81.6167
-6.5 | -0.5692 | 0.00736 | -0.0354 | -77.337
-6 | -0.5118 | 0.00712 | -0.0358 | -71.882
-5.5 | -0.4543 | 0.00686 | -0.0362 | -66.2245
-5 | -0.3966 | 0.00663 | -0.0366 | -59.819
-4.5 | -0.3387 | 0.00643 | -0.037 | -52.675
-3.5 | -0.223 | 0.00587 | -0.038 | -37.9898
-3 | -0.165 | 0.00552 | -0.0386 | -29.8913
-2.5 | -0.1069 | 0.00507 | -0.0393 | -21.0848
-2 | -0.0485 | 0.00466 | -0.0401 | -10.4077
-1.5 | 0.0102 | 0.00427 | -0.0409 | 2.3888
-1 | 0.0692 | 0.00412 | -0.0416 | 16.7961
-0.5 | 0.1283 | 0.00408 | -0.0423 | 31.4461
0 | 0.1874 | 0.00406 | -0.0429 | 46.1576
0.5 | 0.2463 | 0.0041 | -0.0435 | 60.0732
1 | 0.305 | 0.00418 | -0.0441 | 72.9665
1.5 | 0.3636 | 0.00429 | -0.0446 | 84.7552
2 | 0.4219 | 0.00444 | -0.0451 | 95.0225
2.5 | 0.4774 | 0.00498 | -0.0453 | 95.8635
3.5 | 0.5881 | 0.0061 | -0.0456 | 96.4098
4 | 0.6435 | 0.00662 | -0.0457 | 97.2054
4.5 | 0.6992 | 0.00706 | -0.0458 | 99.0368
5 | 0.7546 | 0.00752 | -0.0459 | 100.3457
5.5 | 0.8108 | 0.00784 | -0.0461 | 103.4184
6 | 0.8668 | 0.00816 | -0.0462 | 106.2255
6.5 | 0.9225 | 0.00851 | -0.0463 | 108.4019
7 | 0.9779 | 0.00885 | -0.0463 | 110.4972
7.5 | 1.0328 | 0.00922 | -0.0463 | 112.0174
8 | 1.0871 | 0.00962 | -0.0461 | 113.0042
8.5 | 1.1407 | 0.01006 | -0.0459 | 113.3897
9 | 1.1941 | 0.01048 | -0.0456 | 113.9408
9.5 | 1.246 | 0.01101 | -0.0451 | 113.1698
10 | 1.2972 | 0.01156 | -0.0445 | 112.2145
10.5 | 1.3482 | 0.01207 | -0.0439 | 111.6984
11 | 1.3975 | 0.01265 | -0.0431 | 110.4743
12.5 | 1.5261 | 0.01464 | -0.0372 | 104.2418
13 | 1.5673 | 0.01546 | -0.0352 | 101.3777
13.5 | 1.5998 | 0.01637 | -0.0317 | 97.7276
14 | 1.6208 | 0.01747 | -0.0267 | 92.7762
14.5 | 1.64 | 0.01896 | -0.0223 | 86.4979
15 | 1.6582 | 0.02081 | -0.0185 | 79.6828
15.5 | 1.6798 | 0.0227 | -0.0156 | 74
16 | 1.6999 | 0.02487 | -0.0132 | 68.3514
16.5 | 1.7169 | 0.02747 | -0.011 | 62.5009
17 | 1.7316 | 0.03047 | -0.0092 | 56.8297
17.5 | 1.7427 | 0.03402 | -0.0078 | 51.2257
18 | 1.7504 | 0.03811 | -0.0069 | 45.9302
18.5 | 1.754 | 0.04294 | -0.0066 | 40.8477
19 | 1.7536 | 0.04864 | -0.0071 | 36.0526
19.5 | 1.7466 | 0.05554 | -0.0085 | 31.4476
20 | 1.7334 | 0.06382 | -0.011 | 27.1608

## 85. Re 6M Mach 0.25 (1)
BIGFOIL.COM POLAR EXPORT
NACA63-213
NACA63-213 |  |  |  | Cl Max: | 1.171 | at alpha= | 10 | deg
JavaFoil+Calcfoil stall+Eppler ext transition |  |  |  | L/D Max: | 105.747 | at alpha= | 8.5 | deg
Re: | 6000000 |  |  | Cd Min: | 0.00514 | at alpha= | -0.5 | deg
Mach: | 0.25 |  |  | Cl=0 at alpha= | -1.7742 | deg
|  |  |  | @ Cl=0.1, Cd= | 0.0051493
|  |  |  | @ Cl=0.4, Cd= | 0.0053713
|  |  |  | @ Cl=0.6, Cd= | 0.0060098
alpha (deg) | Cl | Cd | Cm | Cl/Cd
-16.5 | -0.459 | 0.1298 | -0.014 | -3.536
-16 | -0.512 | 0.12344 | -0.014 | -4.146
-15.5 | -0.561 | 0.11444 | -0.015 | -4.906
-15 | -0.606 | 0.10653 | -0.015 | -5.688
-14.5 | -0.646 | 0.09931 | -0.016 | -6.507
-14 | -0.683 | 0.09028 | -0.017 | -7.569
-13.5 | -0.721 | 0.07683 | -0.02 | -9.389
-13 | -0.804 | 0.03821 | -0.027 | -21.029
-12.5 | -0.848 | 0.02581 | -0.029 | -32.853
-12 | -0.865 | 0.02076 | -0.03 | -41.685
-11.5 | -0.877 | 0.01633 | -0.031 | -53.722
-11 | -0.872 | 0.0147 | -0.032 | -59.334
-10.5 | -0.863 | 0.0129 | -0.033 | -66.922
-10 | -0.844 | 0.01202 | -0.034 | -70.204
-9.5 | -0.82 | 0.0111 | -0.034 | -73.808
-9 | -0.789 | 0.01046 | -0.035 | -75.446
-8.5 | -0.755 | 0.00932 | -0.036 | -80.986
-8 | -0.715 | 0.00927 | -0.037 | -77.084
-7.5 | -0.668 | 0.00882 | -0.037 | -75.694
-7 | -0.617 | 0.00846 | -0.038 | -72.962
-6.5 | -0.564 | 0.00816 | -0.038 | -69.161
-6 | -0.509 | 0.0079 | -0.039 | -64.492
-5.5 | -0.452 | 0.00767 | -0.039 | -58.952
-5 | -0.394 | 0.00739 | -0.04 | -53.265
-4.5 | -0.334 | 0.00723 | -0.04 | -46.247
-4 | -0.274 | 0.00704 | -0.041 | -38.893
-3.5 | -0.213 | 0.00591 | -0.041 | -35.969
-3 | -0.151 | 0.00556 | -0.042 | -27.186
-2.5 | -0.09 | 0.00527 | -0.043 | -16.988
-2 | -0.028 | 0.00521 | -0.043 | -5.322
-1.5 | 0.034 | 0.00517 | -0.044 | 6.629
-1 | 0.096 | 0.00515 | -0.044 | 18.714
-0.5 | 0.158 | 0.00514 | -0.045 | 30.818
0 | 0.22 | 0.00521 | -0.045 | 42.3
0.5 | 0.283 | 0.00524 | -0.046 | 53.947
1 | 0.344 | 0.00529 | -0.046 | 64.952
1.5 | 0.406 | 0.00538 | -0.047 | 75.369
2 | 0.467 | 0.00549 | -0.047 | 85.089
2.5 | 0.528 | 0.00562 | -0.048 | 93.973
3 | 0.589 | 0.00592 | -0.048 | 99.461
3.5 | 0.649 | 0.00641 | -0.049 | 101.287
4 | 0.709 | 0.00698 | -0.049 | 101.473
4.5 | 0.767 | 0.00794 | -0.05 | 96.633
5 | 0.823 | 0.00885 | -0.05 | 93.06
5.5 | 0.878 | 0.00927 | -0.051 | 94.74
6 | 0.931 | 0.00965 | -0.051 | 96.522
6.5 | 0.981 | 0.01013 | -0.052 | 96.917
7 | 1.029 | 0.01011 | -0.052 | 101.734
7.5 | 1.071 | 0.01062 | -0.053 | 100.902
8 | 1.108 | 0.01068 | -0.053 | 103.675
8.5 | 1.136 | 0.01075 | -0.053 | 105.747
9 | 1.157 | 0.0127 | -0.054 | 91.068
9.5 | 1.168 | 0.01341 | -0.054 | 87.138
10 | 1.171 | 0.01431 | -0.054 | 81.884
10.5 | 1.165 | 0.01537 | -0.054 | 75.844
11 | 1.15 | 0.01666 | -0.054 | 69.052
11.5 | 1.123 | 0.01858 | -0.054 | 60.445
12 | 1.085 | 0.02128 | -0.054 | 50.954
12.5 | 1.036 | 0.0248 | -0.053 | 41.788
13 | 0.973 | 0.03112 | -0.052 | 31.281
13.5 | 0.854 | 0.06285 | -0.045 | 13.591
14 | 0.766 | 0.0911 | -0.036 | 8.403
14.5 | 0.702 | 0.10473 | -0.032 | 6.707
15 | 0.64 | 0.11571 | -0.029 | 5.531

## 86. Re 6M Mach 0.25 (2)
BIGFOIL.COM POLAR EXPORT
NACA63-213
NACA63-213 |  |  |  | Cl Max: | 1.6564 | at alpha= | 16 | deg
XFOIL ncrit=9 |  |  |  | L/D Max: | 112.154 | at alpha= | 8.5 | deg
Re: | 6000000 |  |  | Cd Min: | 0.2151 | at alpha= | -20 | deg
Mach: | 0.25 |  |  | Cl=0 at alpha= | -1.5807 | deg
|  |  |  | @ Cl=0.1, Cd= | 0.0041357
|  |  |  | @ Cl=0.4, Cd= | 0.0043796
|  |  |  | @ Cl=0.6, Cd= | 0.0061547
alpha (deg) | Cl | Cd | Cm | Cl/Cd
-20 | -0.7693 | 0.2151 | 0.0408 | -3.5765
-19.5 | -0.9445 | 0.15738 | 0.0081 | -6.0014
-19 | -1.0313 | 0.1315 | -0.0085 | -7.8426
-18.5 | -1.2132 | 0.09584 | -0.0282 | -12.6586
-18 | -1.2801 | 0.07869 | -0.0376 | -16.2676
-17.5 | -1.3372 | 0.0633 | -0.0467 | -21.1248
-17 | -1.3651 | 0.05285 | -0.0521 | -25.8297
-16.5 | -1.3856 | 0.04396 | -0.0561 | -31.5196
-16 | -1.3937 | 0.03699 | -0.0585 | -37.6778
-15.5 | -1.3831 | 0.03213 | -0.0595 | -43.047
-15 | -1.391 | 0.02578 | -0.0605 | -53.9566
-14.5 | -1.373 | 0.02199 | -0.0602 | -62.4375
-14 | -1.348 | 0.01954 | -0.0583 | -68.9867
-13.5 | -1.3298 | 0.01758 | -0.0539 | -75.6428
-12.5 | -1.2595 | 0.01507 | -0.0466 | -83.5766
-12 | -1.1994 | 0.014 | -0.0471 | -85.6714
-11.5 | -1.1524 | 0.01318 | -0.0447 | -87.4355
-11 | -1.1013 | 0.01246 | -0.0429 | -88.3868
-10.5 | -1.052 | 0.01137 | -0.0411 | -92.5242
-10 | -0.9978 | 0.01065 | -0.0399 | -93.6901
-9.5 | -0.9416 | 0.01007 | -0.0391 | -93.5055
-9 | -0.8844 | 0.00957 | -0.0385 | -92.4138
-8.5 | -0.8264 | 0.00912 | -0.038 | -90.614
-8 | -0.7684 | 0.00864 | -0.0376 | -88.9352
-7.5 | -0.7099 | 0.00822 | -0.0374 | -86.3625
-7 | -0.6507 | 0.00789 | -0.0373 | -82.4715
-6.5 | -0.5913 | 0.00756 | -0.0374 | -78.2143
-6 | -0.5316 | 0.00727 | -0.0375 | -73.1224
-5.5 | -0.4716 | 0.007 | -0.0377 | -67.3714
-5 | -0.4115 | 0.00677 | -0.038 | -60.7829
-4.5 | -0.3513 | 0.00654 | -0.0383 | -53.7156
-4 | -0.2911 | 0.0063 | -0.0387 | -46.2063
-3.5 | -0.2312 | 0.00596 | -0.0391 | -38.7919
-3 | -0.1712 | 0.0056 | -0.0397 | -30.5714
-2.5 | -0.1112 | 0.00516 | -0.0404 | -21.5504
-2 | -0.0509 | 0.00472 | -0.0411 | -10.7839
-1.5 | 0.0098 | 0.00431 | -0.042 | 2.2738
-1 | 0.0708 | 0.00415 | -0.0427 | 17.0602
-0.5 | 0.1319 | 0.00412 | -0.0434 | 32.0146
0 | 0.193 | 0.0041 | -0.044 | 47.0732
0.5 | 0.254 | 0.00413 | -0.0446 | 61.5012
1 | 0.3147 | 0.00421 | -0.0452 | 74.7506
1.5 | 0.3753 | 0.00431 | -0.0457 | 87.0766
2 | 0.4356 | 0.00448 | -0.0462 | 97.2321
2.5 | 0.4929 | 0.00503 | -0.0463 | 97.992
3 | 0.5501 | 0.00561 | -0.0464 | 98.057
3.5 | 0.6069 | 0.00623 | -0.0464 | 97.4157
4 | 0.6641 | 0.00679 | -0.0464 | 97.8056
4.5 | 0.7217 | 0.00726 | -0.0463 | 99.4077
5 | 0.7795 | 0.00771 | -0.0463 | 101.1025
5.5 | 0.8379 | 0.00806 | -0.0462 | 103.9578
6 | 0.8962 | 0.00841 | -0.0461 | 106.5636
6.5 | 0.9545 | 0.00875 | -0.0459 | 109.0857
7 | 1.012 | 0.00917 | -0.0456 | 110.3599
7.5 | 1.0694 | 0.00958 | -0.0452 | 111.6284
8 | 1.1258 | 0.01007 | -0.0445 | 111.7974
8.5 | 1.1821 | 0.01054 | -0.0438 | 112.1537
9 | 1.2365 | 0.01115 | -0.0427 | 110.8969
9.5 | 1.2908 | 0.01174 | -0.0416 | 109.9489
10 | 1.344 | 0.01237 | -0.0402 | 108.65
10.5 | 1.3947 | 0.01313 | -0.0385 | 106.2224
11 | 1.4419 | 0.01403 | -0.0361 | 102.7726
11.5 | 1.4879 | 0.0148 | -0.0335 | 100.5338
12 | 1.5212 | 0.01557 | -0.0286 | 97.7007
12.5 | 1.5459 | 0.0167 | -0.0227 | 92.5689
13 | 1.5666 | 0.01829 | -0.0173 | 85.6534
13.5 | 1.5842 | 0.02044 | -0.0125 | 77.5049
14 | 1.6069 | 0.02261 | -0.0089 | 71.0703
14.5 | 1.6255 | 0.02533 | -0.0056 | 64.1729
15 | 1.6397 | 0.02866 | -0.0028 | 57.2121
15.5 | 1.6499 | 0.03262 | -0.0007 | 50.5794
16 | 1.6564 | 0.03725 | 0.0008 | 44.4671
16.5 | 1.6544 | 0.04309 | 0.0013 | 38.3941
17 | 1.6492 | 0.04987 | 0.0006 | 33.07
17.5 | 1.6323 | 0.05864 | -0.0016 | 27.8359
18 | 1.6127 | 0.06855 | -0.0054 | 23.5259
18.5 | 1.58 | 0.08118 | -0.0115 | 19.4629
19 | 1.5406 | 0.0959 | -0.0198 | 16.0647
19.5 | 1.4915 | 0.11334 | -0.0307 | 13.1595
20 | 1.4381 | 0.13257 | -0.0435 | 10.8479

## 87. Re 6M Mach 0.50 (1)
BIGFOIL.COM POLAR EXPORT
NACA63-213
NACA63-213 |  |  |  | Cl Max: | 1.189 | at alpha= | 20 | deg
JavaFoil+Calcfoil stall+Eppler ext transition |  |  |  | L/D Max: | 102 | at alpha= | 3.5 | deg
Re: | 6000000 |  |  | Cd Min: | 0.0053 | at alpha= | -1.5 | deg
Mach: | 0.5 |  |  | Cl=0 at alpha= | -1.7754 | deg
|  |  |  | @ Cl=0.1, Cd= | 0.0053
|  |  |  | @ Cl=0.4, Cd= | 0.0055185
|  |  |  | @ Cl=0.6, Cd= | 0.0060566
alpha (deg) | Cl | Cd | Cm | Cl/Cd
-20 | -1.006 | 0.15596 | -0.016 | -6.451
-19.5 | -0.976 | 0.14996 | -0.016 | -6.511
-19 | -0.947 | 0.1447 | -0.016 | -6.544
-18.5 | -0.92 | 0.1426 | -0.016 | -6.449
-18 | -0.896 | 0.14024 | -0.017 | -6.388
-17.5 | -0.868 | 0.13328 | -0.017 | -6.509
-17 | -0.838 | 0.12838 | -0.017 | -6.528
-16.5 | -0.81 | 0.12408 | -0.017 | -6.527
-16 | -0.783 | 0.12162 | -0.017 | -6.438
-15.5 | -0.758 | 0.11408 | -0.018 | -6.649
-15 | -0.729 | 0.10916 | -0.018 | -6.678
-14.5 | -0.701 | 0.10291 | -0.017 | -6.807
-14 | -0.674 | 0.09565 | -0.018 | -7.045
-13.5 | -0.647 | 0.08895 | -0.018 | -7.269
-13 | -0.619 | 0.09365 | -0.018 | -6.605
-12.5 | -0.592 | 0.08546 | -0.018 | -6.923
-12 | -0.566 | 0.07817 | -0.02 | -7.239
-11.5 | -0.542 | 0.07001 | -0.022 | -7.741
-11 | -0.508 | 0.08163 | -0.018 | -6.225
-10.5 | -0.481 | 0.07256 | -0.018 | -6.627
-10 | -0.455 | 0.06515 | -0.02 | -6.978
-9.5 | -0.432 | 0.05629 | -0.024 | -7.671
-9 | -0.398 | 0.06286 | -0.018 | -6.333
-8.5 | -0.372 | 0.05429 | -0.021 | -6.855
-8 | -0.583 | 0.01352 | -0.039 | -43.162
-7.5 | -0.645 | 0.0113 | -0.041 | -57.08
-7 | -0.633 | 0.01038 | -0.041 | -61.031
-6.5 | -0.6 | 0.00953 | -0.042 | -62.937
-6 | -0.554 | 0.00894 | -0.043 | -61.996
-5.5 | -0.497 | 0.00846 | -0.044 | -58.777
-5 | -0.436 | 0.00811 | -0.045 | -53.774
-4.5 | -0.371 | 0.00778 | -0.045 | -47.72
-4 | -0.305 | 0.00752 | -0.046 | -40.547
-3.5 | -0.237 | 0.00729 | -0.046 | -32.517
-3 | -0.169 | 0.0059 | -0.047 | -28.593
-2.5 | -0.1 | 0.00551 | -0.048 | -18.151
-2 | -0.031 | 0.00537 | -0.048 | -5.77
-1.5 | 0.038 | 0.0053 | -0.049 | 7.228
-1 | 0.108 | 0.0053 | -0.049 | 20.338
-0.5 | 0.177 | 0.0053 | -0.05 | 33.39
0 | 0.246 | 0.00536 | -0.051 | 45.975
0.5 | 0.316 | 0.0054 | -0.051 | 58.512
1 | 0.384 | 0.0055 | -0.052 | 69.801
1.5 | 0.453 | 0.00558 | -0.052 | 81.245
2 | 0.522 | 0.00575 | -0.053 | 90.778
2.5 | 0.59 | 0.00597 | -0.053 | 98.807
3 | 0.657 | 0.00655 | -0.054 | 100.396
3.5 | 0.724 | 0.00709 | -0.055 | 102
4 | 0.788 | 0.0084 | -0.055 | 93.849
4.5 | 0.85 | 0.00969 | -0.056 | 87.725
5 | 0.909 | 0.01025 | -0.056 | 88.676
5.5 | 0.96 | 0.01042 | -0.057 | 92.212
6 | 1.005 | 0.01064 | -0.057 | 94.453
6.5 | 1.035 | 0.01218 | -0.057 | 85.007
7 | 1.044 | 0.01318 | -0.058 | 79.224
7.5 | 1.013 | 0.0145 | -0.058 | 69.848
8 | 0.539 | 0.05282 | -0.033 | 10.204
8.5 | 0.666 | 0.01952 | -0.057 | 34.121
9 | 0.589 | 0.06305 | -0.029 | 9.342
9.5 | 0.735 | 0.01984 | -0.058 | 37.059
10 | 0.647 | 0.0667 | -0.034 | 9.696
10.5 | 0.669 | 0.07683 | -0.03 | 8.71
11 | 0.816 | 0.02517 | -0.058 | 32.443
11.5 | 0.728 | 0.07722 | -0.036 | 9.432
12 | 0.752 | 0.08535 | -0.033 | 8.807
12.5 | 0.779 | 0.09227 | -0.034 | 8.446
13 | 0.805 | 0.08947 | -0.034 | 8.995
13.5 | 0.831 | 0.09767 | -0.034 | 8.506
14 | 0.861 | 0.10253 | -0.037 | 8.398
14.5 | 0.888 | 0.1118 | -0.038 | 7.944
15 | 0.911 | 0.11159 | -0.036 | 8.164
15.5 | 0.94 | 0.116 | -0.038 | 8.1
16 | 0.972 | 0.12005 | -0.041 | 8.094
16.5 | 0.992 | 0.12364 | -0.038 | 8.022
17 | 1.018 | 0.12958 | -0.039 | 7.858
17.5 | 1.048 | 0.13366 | -0.041 | 7.839
18 | 1.08 | 0.1367 | -0.043 | 7.903
18.5 | 1.109 | 0.14165 | -0.044 | 7.828
19 | 1.125 | 0.14371 | -0.041 | 7.827
19.5 | 1.154 | 0.15028 | -0.043 | 7.676
20 | 1.189 | 0.14934 | -0.046 | 7.963

## 88. Re 6M Mach 0.50 (2)
BIGFOIL.COM POLAR EXPORT
NACA63-213
NACA63-213 |  |  |  | Cl Max: | 1.2719 | at alpha= | 8.5 | deg
XFOIL ncrit=9 |  |  |  | L/D Max: | 107.764 | at alpha= | 6.5 | deg
Re: | 6000000 |  |  | Cd Min: | 0.13096 | at alpha= | -13.5 | deg
Mach: | 0.5 |  |  | Cl=0 at alpha= | -1.554 | deg
|  |  |  | @ Cl=0.1, Cd= | 0.0042709
|  |  |  | @ Cl=0.4, Cd= | 0.0044203
|  |  |  | @ Cl=0.6, Cd= | 0.0057512
alpha (deg) | Cl | Cd | Cm | Cl/Cd
-13.5 | -0.6286 | 0.13096 | -0.0086 | -4.7999
-13 | -0.6473 | 0.1185 | -0.0143 | -5.4624
-12.5 | -0.6739 | 0.1051 | -0.0212 | -6.412
-11.5 | -0.7157 | 0.08132 | -0.0335 | -8.801
-11 | -0.7193 | 0.0615 | -0.0561 | -11.6959
-10.5 | -0.7367 | 0.04656 | -0.0735 | -15.8226
-10 | -0.7646 | 0.03771 | -0.0775 | -20.2758
-9.5 | -0.7981 | 0.02972 | -0.0788 | -26.854
-9 | -0.8322 | 0.0231 | -0.0759 | -36.026
-8.5 | -0.8652 | 0.01832 | -0.0671 | -47.2271
-8 | -0.8633 | 0.01363 | -0.0594 | -63.3382
-7.5 | -0.8226 | 0.01092 | -0.0539 | -75.3297
-7 | -0.761 | 0.00955 | -0.0505 | -79.6859
-6.5 | -0.6925 | 0.00874 | -0.0483 | -79.2334
-6 | -0.6219 | 0.00818 | -0.0467 | -76.0269
-5 | -0.48 | 0.00735 | -0.0449 | -65.3061
-4.5 | -0.4093 | 0.00701 | -0.0444 | -58.388
-4 | -0.3389 | 0.00673 | -0.0442 | -50.3566
-3.5 | -0.2688 | 0.00645 | -0.0442 | -41.6744
-3 | -0.1997 | 0.00602 | -0.0445 | -33.1728
-2.5 | -0.1307 | 0.00555 | -0.0449 | -23.5495
-2 | -0.0619 | 0.00497 | -0.0456 | -12.4547
-1.5 | 0.0075 | 0.00446 | -0.0466 | 1.6816
-1 | 0.0777 | 0.00429 | -0.0473 | 18.1119
-0.5 | 0.1479 | 0.00423 | -0.0481 | 34.9645
0 | 0.218 | 0.00422 | -0.0488 | 51.6588
0.5 | 0.2882 | 0.00426 | -0.0494 | 67.6526
1 | 0.3581 | 0.00433 | -0.05 | 82.7021
1.5 | 0.4277 | 0.00448 | -0.0505 | 95.4688
2 | 0.4974 | 0.00464 | -0.0509 | 107.1983
2.5 | 0.5625 | 0.0053 | -0.0506 | 106.1321
3 | 0.6265 | 0.00607 | -0.0501 | 103.2125
3.5 | 0.6905 | 0.00685 | -0.0493 | 100.8029
4.5 | 0.8218 | 0.00811 | -0.0475 | 101.3317
5 | 0.8902 | 0.00854 | -0.0465 | 104.2389
5.5 | 0.9585 | 0.00902 | -0.0451 | 106.2639
6 | 1.0261 | 0.00957 | -0.0432 | 107.2205
6.5 | 1.0938 | 0.01015 | -0.041 | 107.7635
7 | 1.1581 | 0.01095 | -0.0378 | 105.7626
7.5 | 1.219 | 0.01191 | -0.0337 | 102.351
8 | 1.2659 | 0.01343 | -0.0274 | 94.2591
8.5 | 1.2719 | 0.01577 | -0.0164 | 80.6531
9 | 1.2561 | 0.02012 | -0.0068 | 62.4304
9.5 | 1.2326 | 0.02633 | -0.0002 | 46.8135
10 | 1.2063 | 0.03381 | 0.0031 | 35.6788
10.5 | 1.1745 | 0.0428 | 0.0031 | 27.4416
11 | 1.1418 | 0.05228 | 0.0013 | 21.8401
11.5 | 1.11 | 0.06431 | -0.0049 | 17.2601
12 | 1.0812 | 0.0777 | -0.0133 | 13.9151
12.5 | 1.0551 | 0.09239 | -0.0234 | 11.4201
13 | 1.0318 | 0.10806 | -0.034 | 9.5484
13.5 | 1.0113 | 0.12351 | -0.0438 | 8.188

## 89. Re 7M Mach 0.00 (1)
BIGFOIL.COM POLAR EXPORT
NACA63-213
NACA63-213 |  |  |  | Cl Max: | 1.233 | at alpha= | 11.5 | deg
JavaFoil+Calcfoil stall+Eppler ext transition |  |  |  | L/D Max: | 108.311 | at alpha= | 9 | deg
Re: | 7000000 |  |  | Cd Min: | 0.00509 | at alpha= | -1 | deg
Mach: | 0 |  |  | Cl=0 at alpha= | -1.775 | deg
|  |  |  | @ Cl=0.1, Cd= | 0.0050912
|  |  |  | @ Cl=0.4, Cd= | 0.0053105
|  |  |  | @ Cl=0.6, Cd= | 0.00616
alpha (deg) | Cl | Cd | Cm | Cl/Cd
-18 | -0.747 | 0.12438 | -0.015 | -6.005
-17.5 | -0.768 | 0.11515 | -0.016 | -6.666
-17 | -0.789 | 0.1052 | -0.017 | -7.5
-16.5 | -0.809 | 0.09617 | -0.018 | -8.409
-16 | -0.833 | 0.08237 | -0.02 | -10.119
-15.5 | -0.876 | 0.05741 | -0.022 | -15.26
-15 | -0.913 | 0.04033 | -0.024 | -22.636
-14.5 | -0.948 | 0.02725 | -0.026 | -34.773
-14 | -0.962 | 0.02269 | -0.027 | -42.381
-13.5 | -0.969 | 0.01962 | -0.028 | -49.396
-13 | -0.972 | 0.01716 | -0.029 | -56.614
-12.5 | -0.966 | 0.01578 | -0.029 | -61.217
-12 | -0.955 | 0.01427 | -0.03 | -66.902
-11.5 | -0.938 | 0.013 | -0.031 | -72.136
-11 | -0.917 | 0.01187 | -0.032 | -77.288
-10.5 | -0.892 | 0.01101 | -0.032 | -80.988
-10 | -0.862 | 0.01053 | -0.033 | -81.801
-9.5 | -0.831 | 0.00967 | -0.034 | -85.961
-9 | -0.793 | 0.00939 | -0.034 | -84.465
-8.5 | -0.749 | 0.00897 | -0.035 | -83.511
-8 | -0.703 | 0.00857 | -0.035 | -81.978
-7.5 | -0.654 | 0.0082 | -0.036 | -79.709
-7 | -0.603 | 0.00798 | -0.036 | -75.471
-6.5 | -0.55 | 0.00778 | -0.037 | -70.649
-6 | -0.495 | 0.00755 | -0.038 | -65.541
-5.5 | -0.439 | 0.00733 | -0.038 | -59.898
-5 | -0.382 | 0.00715 | -0.039 | -53.446
-4.5 | -0.324 | 0.00695 | -0.039 | -46.609
-4 | -0.265 | 0.00678 | -0.04 | -39.142
-3.5 | -0.206 | 0.00586 | -0.04 | -35.143
-3 | -0.147 | 0.00556 | -0.041 | -26.354
-2.5 | -0.087 | 0.00527 | -0.041 | -16.453
-2 | -0.027 | 0.00514 | -0.042 | -5.221
-1.5 | 0.033 | 0.0051 | -0.042 | 6.512
-1 | 0.093 | 0.00509 | -0.043 | 18.308
-0.5 | 0.153 | 0.0051 | -0.043 | 30.063
0 | 0.213 | 0.0051 | -0.044 | 41.868
0.5 | 0.274 | 0.00516 | -0.044 | 52.968
1 | 0.333 | 0.00521 | -0.045 | 63.947
1.5 | 0.393 | 0.0053 | -0.045 | 74.108
2 | 0.453 | 0.00539 | -0.046 | 83.894
2.5 | 0.512 | 0.00558 | -0.046 | 91.802
3 | 0.571 | 0.00599 | -0.047 | 95.33
3.5 | 0.629 | 0.00633 | -0.047 | 99.447
4 | 0.687 | 0.00694 | -0.048 | 99.004
4.5 | 0.744 | 0.00761 | -0.048 | 97.781
5 | 0.799 | 0.00842 | -0.049 | 94.974
5.5 | 0.853 | 0.00874 | -0.049 | 97.618
6 | 0.906 | 0.00906 | -0.05 | 99.981
6.5 | 0.957 | 0.00941 | -0.05 | 101.614
7 | 1.005 | 0.00983 | -0.05 | 102.233
7.5 | 1.052 | 0.00983 | -0.051 | 107.012
8 | 1.092 | 0.01023 | -0.051 | 106.673
8.5 | 1.128 | 0.01066 | -0.052 | 105.853
9 | 1.16 | 0.01071 | -0.052 | 108.311
9.5 | 1.187 | 0.01201 | -0.052 | 98.872
10 | 1.207 | 0.01263 | -0.053 | 95.575
10.5 | 1.221 | 0.01331 | -0.053 | 91.719
11 | 1.229 | 0.01415 | -0.053 | 86.858
11.5 | 1.233 | 0.01506 | -0.053 | 81.856
12 | 1.23 | 0.01606 | -0.053 | 76.61
12.5 | 1.223 | 0.01724 | -0.053 | 70.978
13 | 1.21 | 0.01886 | -0.053 | 64.137
13.5 | 1.192 | 0.02087 | -0.053 | 57.105
14 | 1.167 | 0.02392 | -0.053 | 48.769
14.5 | 1.136 | 0.02792 | -0.053 | 40.7
15 | 1.11 | 0.03071 | -0.053 | 36.136
15.5 | 1.065 | 0.03965 | -0.051 | 26.847
16 | 1.013 | 0.05342 | -0.049 | 18.967
16.5 | 0.92 | 0.09992 | -0.04 | 9.204

## 90. Re 7M Mach 0.00 (2)
BIGFOIL.COM POLAR EXPORT
NACA63-213
NACA63-213 |  |  |  | Cl Max: | 1.7933 | at alpha= | 19 | deg
XFOIL ncrit=9 |  |  |  | L/D Max: | 117.752 | at alpha= | 9 | deg
Re: | 7000000 |  |  | Cd Min: | 0.05361 | at alpha= | 20 | deg
Mach: | 0 |  |  | Cl=0 at alpha= | -1.5903 | deg
|  |  |  | @ Cl=0.1, Cd= | 0.004049
|  |  |  | @ Cl=0.4, Cd= | 0.0043795
|  |  |  | @ Cl=0.6, Cd= | 0.0061773
alpha (deg) | Cl | Cd | Cm | Cl/Cd
-20 | -1.6272 | 0.04279 | -0.0452 | -38.0276
-19.5 | -1.6266 | 0.03757 | -0.0466 | -43.2952
-19 | -1.6169 | 0.03347 | -0.0475 | -48.3089
-18.5 | -1.6054 | 0.0296 | -0.0481 | -54.2365
-18 | -1.5823 | 0.02696 | -0.0484 | -58.6907
-17.5 | -1.5612 | 0.0239 | -0.0489 | -65.3222
-17 | -1.5295 | 0.02196 | -0.0493 | -69.6494
-16.5 | -1.5046 | 0.01975 | -0.0487 | -76.1823
-16 | -1.4854 | 0.01788 | -0.0461 | -83.0761
-15.5 | -1.4703 | 0.01662 | -0.0414 | -88.4657
-15 | -1.4394 | 0.01556 | -0.0387 | -92.5064
-14.5 | -1.4006 | 0.01466 | -0.0369 | -95.5389
-14 | -1.3582 | 0.01389 | -0.0356 | -97.7826
-13.5 | -1.3138 | 0.01315 | -0.0345 | -99.9087
-13 | -1.2618 | 0.01249 | -0.0348 | -101.0248
-12.5 | -1.206 | 0.01199 | -0.0357 | -100.5838
-12 | -1.1582 | 0.01149 | -0.0348 | -100.8007
-11.5 | -1.108 | 0.01103 | -0.0344 | -100.4533
-11 | -1.0582 | 0.01039 | -0.0339 | -101.8479
-10.5 | -1.0064 | 0.00988 | -0.0336 | -101.8623
-10 | -0.9534 | 0.00945 | -0.0336 | -100.8889
-9.5 | -0.8994 | 0.00906 | -0.0336 | -99.2715
-8.5 | -0.7897 | 0.00838 | -0.0339 | -94.2363
-8 | -0.7347 | 0.00798 | -0.0341 | -92.0677
-7.5 | -0.6787 | 0.00768 | -0.0344 | -88.3724
-7 | -0.6223 | 0.00743 | -0.0347 | -83.755
-6.5 | -0.5659 | 0.00713 | -0.035 | -79.3689
-6 | -0.5088 | 0.00692 | -0.0355 | -73.526
-5.5 | -0.4517 | 0.00667 | -0.0359 | -67.7211
-5 | -0.3943 | 0.00647 | -0.0363 | -60.9428
-4.5 | -0.3368 | 0.00628 | -0.0368 | -53.6306
-4 | -0.2791 | 0.00606 | -0.0373 | -46.0561
-3.5 | -0.2215 | 0.00575 | -0.0379 | -38.5217
-3 | -0.1637 | 0.00544 | -0.0385 | -30.0919
-2.5 | -0.1058 | 0.00507 | -0.0392 | -20.8679
-1.5 | 0.0105 | 0.00428 | -0.0407 | 2.4533
-1 | 0.0691 | 0.00407 | -0.0415 | 16.9779
-0.5 | 0.1279 | 0.00403 | -0.0421 | 31.737
0 | 0.1867 | 0.004 | -0.0428 | 46.675
0.5 | 0.2453 | 0.00404 | -0.0434 | 60.7178
1 | 0.3035 | 0.00414 | -0.0439 | 73.3092
1.5 | 0.3618 | 0.00424 | -0.0445 | 85.3302
2 | 0.4193 | 0.00445 | -0.045 | 94.2247
2.5 | 0.4742 | 0.00504 | -0.0451 | 94.0873
3 | 0.5298 | 0.00552 | -0.0454 | 95.9783
3.5 | 0.585 | 0.00605 | -0.0455 | 96.6942
4 | 0.6404 | 0.00652 | -0.0457 | 98.2209
4.5 | 0.696 | 0.00693 | -0.0459 | 100.4329
5 | 0.7515 | 0.00732 | -0.0461 | 102.6639
5.5 | 0.8075 | 0.00763 | -0.0463 | 105.8322
6 | 0.8632 | 0.00793 | -0.0465 | 108.8525
6.5 | 0.9187 | 0.00825 | -0.0466 | 111.3576
7 | 0.9737 | 0.00859 | -0.0467 | 113.3527
7.5 | 1.0285 | 0.00892 | -0.0468 | 115.3027
8 | 1.0825 | 0.00931 | -0.0467 | 116.2728
8.5 | 1.1361 | 0.0097 | -0.0466 | 117.1237
9 | 1.1893 | 0.0101 | -0.0465 | 117.7525
9.5 | 1.241 | 0.01061 | -0.0462 | 116.9651
10.5 | 1.3437 | 0.01155 | -0.0454 | 116.3377
11 | 1.3931 | 0.0121 | -0.0448 | 115.1322
11.5 | 1.4404 | 0.01277 | -0.0438 | 112.7956
12 | 1.4868 | 0.01335 | -0.0427 | 111.3708
12.5 | 1.5256 | 0.01384 | -0.0401 | 110.2312
13 | 1.5688 | 0.01457 | -0.0386 | 107.6733
13.5 | 1.6082 | 0.01541 | -0.0366 | 104.3608
14 | 1.6384 | 0.01634 | -0.0331 | 100.2693
14.5 | 1.657 | 0.01748 | -0.0279 | 94.7941
15 | 1.677 | 0.01888 | -0.0238 | 88.8242
15.5 | 1.6995 | 0.02039 | -0.0206 | 83.3497
16 | 1.7212 | 0.02214 | -0.0178 | 77.7416
16.5 | 1.7404 | 0.02424 | -0.0153 | 71.7987
17 | 1.7577 | 0.02667 | -0.0132 | 65.9055
17.5 | 1.7716 | 0.02958 | -0.0113 | 59.8918
18 | 1.7831 | 0.0329 | -0.0099 | 54.1976
18.5 | 1.7899 | 0.03688 | -0.0089 | 48.5331
19 | 1.7933 | 0.04151 | -0.0085 | 43.2016
19.5 | 1.7913 | 0.04714 | -0.0088 | 37.9996
20 | 1.7859 | 0.05361 | -0.0099 | 33.3128

## 91. Re 7M Mach 0.10 (1)
BIGFOIL.COM POLAR EXPORT
NACA63-213
NACA63-213 |  |  |  | Cl Max: | 1.221 | at alpha= | 11 | deg
JavaFoil+Calcfoil stall+Eppler ext transition |  |  |  | L/D Max: | 107.476 | at alpha= | 9 | deg
Re: | 7000000 |  |  | Cd Min: | 0.00509 | at alpha= | -1.5 | deg
Mach: | 0.1 |  |  | Cl=0 at alpha= | -1.775 | deg
|  |  |  | @ Cl=0.1, Cd= | 0.005091
|  |  |  | @ Cl=0.4, Cd= | 0.00531
|  |  |  | @ Cl=0.6, Cd= | 0.0061469
alpha (deg) | Cl | Cd | Cm | Cl/Cd
-18 | -0.698 | 0.13328 | -0.014 | -5.241
-17.5 | -0.724 | 0.12123 | -0.015 | -5.969
-17 | -0.746 | 0.11271 | -0.016 | -6.621
-16.5 | -0.768 | 0.10424 | -0.017 | -7.37
-16 | -0.792 | 0.09243 | -0.018 | -8.572
-15.5 | -0.818 | 0.07959 | -0.02 | -10.274
-15 | -0.87 | 0.05031 | -0.023 | -17.296
-14.5 | -0.918 | 0.03061 | -0.026 | -29.995
-14 | -0.938 | 0.02459 | -0.027 | -38.162
-13.5 | -0.951 | 0.02078 | -0.028 | -45.762
-13 | -0.957 | 0.01808 | -0.029 | -52.922
-12.5 | -0.955 | 0.01637 | -0.029 | -58.361
-12 | -0.946 | 0.01471 | -0.03 | -64.322
-11.5 | -0.932 | 0.01331 | -0.031 | -69.994
-11 | -0.913 | 0.0121 | -0.032 | -75.5
-10.5 | -0.89 | 0.01118 | -0.032 | -79.588
-10 | -0.86 | 0.01067 | -0.033 | -80.637
-9.5 | -0.828 | 0.01007 | -0.034 | -82.259
-9 | -0.794 | 0.00952 | -0.034 | -83.398
-8.5 | -0.751 | 0.00908 | -0.035 | -82.719
-8 | -0.705 | 0.00868 | -0.036 | -81.198
-7.5 | -0.656 | 0.00831 | -0.036 | -78.96
-7 | -0.605 | 0.00799 | -0.037 | -75.708
-6.5 | -0.552 | 0.00779 | -0.037 | -70.896
-6 | -0.497 | 0.00756 | -0.038 | -65.779
-5.5 | -0.441 | 0.00735 | -0.038 | -60.004
-5 | -0.384 | 0.00715 | -0.039 | -53.716
-4.5 | -0.326 | 0.00695 | -0.039 | -46.853
-4 | -0.266 | 0.00684 | -0.04 | -38.974
-3.5 | -0.207 | 0.00592 | -0.04 | -34.945
-3 | -0.147 | 0.00556 | -0.041 | -26.484
-2.5 | -0.087 | 0.00527 | -0.041 | -16.54
-2 | -0.027 | 0.00514 | -0.042 | -5.246
-1.5 | 0.033 | 0.00509 | -0.042 | 6.55
-1 | 0.094 | 0.00509 | -0.043 | 18.414
-0.5 | 0.154 | 0.0051 | -0.043 | 30.218
0 | 0.215 | 0.00512 | -0.044 | 41.942
0.5 | 0.275 | 0.00516 | -0.045 | 53.249
1 | 0.335 | 0.00524 | -0.045 | 63.915
1.5 | 0.395 | 0.0053 | -0.046 | 74.515
2 | 0.455 | 0.00542 | -0.046 | 83.91
2.5 | 0.514 | 0.0056 | -0.046 | 91.776
3 | 0.574 | 0.00599 | -0.047 | 95.685
3.5 | 0.632 | 0.00634 | -0.047 | 99.79
4 | 0.69 | 0.00698 | -0.048 | 98.883
4.5 | 0.747 | 0.00762 | -0.048 | 98.052
5 | 0.803 | 0.00842 | -0.049 | 95.386
5.5 | 0.857 | 0.00878 | -0.049 | 97.582
6 | 0.91 | 0.00909 | -0.05 | 100.122
6.5 | 0.961 | 0.00951 | -0.05 | 101.04
7 | 1.009 | 0.00996 | -0.051 | 101.326
7.5 | 1.055 | 0.00987 | -0.051 | 106.949
8 | 1.095 | 0.01029 | -0.052 | 106.439
8.5 | 1.13 | 0.0108 | -0.052 | 104.704
9 | 1.161 | 0.01081 | -0.052 | 107.476
9.5 | 1.186 | 0.01215 | -0.053 | 97.644
10 | 1.204 | 0.01278 | -0.053 | 94.205
10.5 | 1.216 | 0.01354 | -0.053 | 89.784
11 | 1.221 | 0.01445 | -0.053 | 84.525
11.5 | 1.221 | 0.01542 | -0.053 | 79.217
12 | 1.216 | 0.01651 | -0.054 | 73.658
12.5 | 1.205 | 0.0178 | -0.054 | 67.669
13 | 1.187 | 0.01955 | -0.054 | 60.739
13.5 | 1.165 | 0.02175 | -0.054 | 53.535
14 | 1.131 | 0.02604 | -0.053 | 43.426
14.5 | 1.089 | 0.03269 | -0.052 | 33.306
15 | 1.064 | 0.03398 | -0.052 | 31.308
15.5 | 1.004 | 0.04854 | -0.05 | 20.69
16 | 0.916 | 0.08635 | -0.043 | 10.605

## 92. Re 7M Mach 0.10 (2)
BIGFOIL.COM POLAR EXPORT
NACA63-213
NACA63-213 |  |  |  | Cl Max: | 1.7741 | at alpha= | 18.5 | deg
XFOIL ncrit=9 |  |  |  | L/D Max: | 117.258 | at alpha= | 9 | deg
Re: | 7000000 |  |  | Cd Min: | 0.05997 | at alpha= | 20 | deg
Mach: | 0.1 |  |  | Cl=0 at alpha= | -1.5896 | deg
|  |  |  | @ Cl=0.1, Cd= | 0.0040493
|  |  |  | @ Cl=0.4, Cd= | 0.0043772
|  |  |  | @ Cl=0.6, Cd= | 0.0061591
alpha (deg) | Cl | Cd | Cm | Cl/Cd
-20 | -1.5968 | 0.04939 | -0.0455 | -32.3304
-19.5 | -1.6036 | 0.04281 | -0.0478 | -37.4585
-19 | -1.6015 | 0.03764 | -0.0491 | -42.5478
-18.5 | -1.5958 | 0.03296 | -0.0501 | -48.4163
-18 | -1.5782 | 0.02965 | -0.0504 | -53.2277
-17.5 | -1.5621 | 0.02603 | -0.051 | -60.0115
-17 | -1.5347 | 0.02368 | -0.051 | -64.81
-16.5 | -1.5056 | 0.02125 | -0.0514 | -70.8518
-16 | -1.4799 | 0.01924 | -0.0502 | -76.9179
-15.5 | -1.4599 | 0.01752 | -0.0471 | -83.3276
-15 | -1.4444 | 0.01621 | -0.042 | -89.1055
-14.5 | -1.4082 | 0.01519 | -0.0397 | -92.7057
-14 | -1.367 | 0.01433 | -0.038 | -95.3943
-13.5 | -1.3231 | 0.01352 | -0.0366 | -97.8624
-13 | -1.2736 | 0.01282 | -0.0361 | -99.3448
-12.5 | -1.2151 | 0.01223 | -0.0374 | -99.354
-12 | -1.1672 | 0.0117 | -0.0363 | -99.7607
-11.5 | -1.1166 | 0.01121 | -0.0356 | -99.6075
-11 | -1.066 | 0.0106 | -0.035 | -100.566
-10.5 | -1.0142 | 0.01002 | -0.0346 | -101.2176
-10 | -0.9607 | 0.00956 | -0.0344 | -100.4916
-9.5 | -0.9064 | 0.00915 | -0.0343 | -99.0601
-9 | -0.8512 | 0.00878 | -0.0344 | -96.9476
-8 | -0.74 | 0.00805 | -0.0346 | -91.9255
-7.5 | -0.6837 | 0.00773 | -0.0348 | -88.4476
-7 | -0.6268 | 0.00747 | -0.0351 | -83.909
-6.5 | -0.5698 | 0.00716 | -0.0354 | -79.581
-6 | -0.5124 | 0.00694 | -0.0358 | -73.8329
-5.5 | -0.4548 | 0.00669 | -0.0361 | -67.9821
-5 | -0.397 | 0.00649 | -0.0366 | -61.171
-4.5 | -0.339 | 0.0063 | -0.037 | -53.8095
-4 | -0.2809 | 0.00608 | -0.0375 | -46.2007
-3 | -0.1648 | 0.00546 | -0.0387 | -30.1832
-2.5 | -0.1066 | 0.00508 | -0.0393 | -20.9843
-2 | -0.0481 | 0.00469 | -0.0401 | -10.2559
-1.5 | 0.0105 | 0.00429 | -0.0409 | 2.4476
-1 | 0.0694 | 0.00407 | -0.0417 | 17.0516
-0.5 | 0.1286 | 0.00403 | -0.0423 | 31.9107
0 | 0.1877 | 0.004 | -0.043 | 46.925
0.5 | 0.2467 | 0.00405 | -0.0436 | 60.9136
1.5 | 0.3639 | 0.00424 | -0.0447 | 85.8255
2 | 0.4218 | 0.00446 | -0.0452 | 94.574
2.5 | 0.477 | 0.00505 | -0.0453 | 94.4554
3 | 0.533 | 0.00554 | -0.0455 | 96.2094
3.5 | 0.5885 | 0.00606 | -0.0457 | 97.1122
4 | 0.6442 | 0.00654 | -0.0458 | 98.5015
4.5 | 0.7001 | 0.00696 | -0.046 | 100.5891
5 | 0.7561 | 0.00735 | -0.0461 | 102.8707
5.5 | 0.8124 | 0.00767 | -0.0463 | 105.9192
6 | 0.8686 | 0.00798 | -0.0465 | 108.8471
6.5 | 0.9245 | 0.00829 | -0.0466 | 111.5199
7 | 0.9799 | 0.00865 | -0.0466 | 113.2832
7.5 | 1.0352 | 0.00897 | -0.0466 | 115.4069
8 | 1.0895 | 0.00939 | -0.0465 | 116.0277
8.5 | 1.1438 | 0.00977 | -0.0463 | 117.0727
9 | 1.1972 | 0.01021 | -0.0461 | 117.2576
9.5 | 1.2491 | 0.01075 | -0.0456 | 116.1953
10 | 1.3016 | 0.0112 | -0.0452 | 116.2143
10.5 | 1.3528 | 0.0117 | -0.0446 | 115.6239
11 | 1.4022 | 0.01231 | -0.0438 | 113.9074
11.5 | 1.4496 | 0.013 | -0.0426 | 111.5077
12 | 1.4964 | 0.01357 | -0.0414 | 110.2727
12.5 | 1.5348 | 0.01411 | -0.0384 | 108.7739
13 | 1.577 | 0.01492 | -0.0366 | 105.6971
13.5 | 1.6138 | 0.01586 | -0.0339 | 101.7528
14 | 1.6348 | 0.01692 | -0.0286 | 96.6194
14.5 | 1.6549 | 0.01823 | -0.024 | 90.7789
15 | 1.6777 | 0.01969 | -0.0204 | 85.2057
15.5 | 1.6998 | 0.02142 | -0.0173 | 79.3557
16 | 1.7202 | 0.02344 | -0.0145 | 73.3874
16.5 | 1.7374 | 0.0259 | -0.0121 | 67.0811
17 | 1.7524 | 0.02876 | -0.01 | 60.9318
17.5 | 1.7629 | 0.03221 | -0.0083 | 54.7314
18 | 1.7714 | 0.03609 | -0.0071 | 49.0828
18.5 | 1.7741 | 0.04084 | -0.0065 | 43.4403
19 | 1.7714 | 0.0466 | -0.0068 | 38.0129
19.5 | 1.7648 | 0.05329 | -0.0078 | 33.1169
20 | 1.7623 | 0.05997 | -0.0096 | 29.3864

## 93. Re 7M Mach 0.25 (1)
BIGFOIL.COM POLAR EXPORT
NACA63-213
NACA63-213 |  |  |  | Cl Max: | 1.173 | at alpha= | 10 | deg
JavaFoil+Calcfoil stall+Eppler ext transition |  |  |  | L/D Max: | 104.243 | at alpha= | 7 | deg
Re: | 7000000 |  |  | Cd Min: | 0.00512 | at alpha= | -1 | deg
Mach: | 0.25 |  |  | Cl=0 at alpha= | -1.7742 | deg
|  |  |  | @ Cl=0.1, Cd= | 0.0051207
|  |  |  | @ Cl=0.4, Cd= | 0.0053503
|  |  |  | @ Cl=0.6, Cd= | 0.0061633
alpha (deg) | Cl | Cd | Cm | Cl/Cd
-16.5 | -0.459 | 0.13115 | -0.013 | -3.498
-16 | -0.512 | 0.12144 | -0.014 | -4.216
-15.5 | -0.562 | 0.11217 | -0.015 | -5.008
-15 | -0.607 | 0.10496 | -0.015 | -5.78
-14.5 | -0.647 | 0.09835 | -0.016 | -6.581
-14 | -0.686 | 0.08739 | -0.018 | -7.847
-13.5 | -0.733 | 0.06785 | -0.022 | -10.806
-13 | -0.82 | 0.03102 | -0.028 | -26.427
-12.5 | -0.856 | 0.02307 | -0.029 | -37.092
-12 | -0.873 | 0.01864 | -0.03 | -46.825
-11.5 | -0.88 | 0.01558 | -0.031 | -56.484
-11 | -0.876 | 0.01389 | -0.032 | -63.031
-10.5 | -0.865 | 0.01244 | -0.033 | -69.525
-10 | -0.846 | 0.01162 | -0.034 | -72.769
-9.5 | -0.821 | 0.01076 | -0.034 | -76.333
-9 | -0.791 | 0.01017 | -0.035 | -77.747
-8.5 | -0.758 | 0.00954 | -0.036 | -79.532
-8 | -0.715 | 0.00908 | -0.037 | -78.746
-7.5 | -0.668 | 0.00855 | -0.037 | -78.104
-7 | -0.617 | 0.00829 | -0.038 | -74.484
-6.5 | -0.564 | 0.00799 | -0.038 | -70.62
-6 | -0.509 | 0.00774 | -0.039 | -65.806
-5.5 | -0.452 | 0.00752 | -0.039 | -60.154
-5 | -0.394 | 0.00727 | -0.04 | -54.155
-4.5 | -0.334 | 0.00709 | -0.04 | -47.12
-4 | -0.274 | 0.0069 | -0.041 | -39.669
-3.5 | -0.213 | 0.00606 | -0.041 | -35.078
-3 | -0.151 | 0.00562 | -0.042 | -26.93
-2.5 | -0.09 | 0.00533 | -0.043 | -16.821
-2 | -0.028 | 0.00517 | -0.043 | -5.362
-1.5 | 0.034 | 0.00513 | -0.044 | 6.682
-1 | 0.096 | 0.00512 | -0.044 | 18.809
-0.5 | 0.158 | 0.00513 | -0.045 | 30.867
0 | 0.22 | 0.00515 | -0.045 | 42.835
0.5 | 0.283 | 0.00521 | -0.046 | 54.187
1 | 0.344 | 0.00526 | -0.046 | 65.402
1.5 | 0.406 | 0.00536 | -0.047 | 75.701
2 | 0.467 | 0.00545 | -0.047 | 85.722
2.5 | 0.528 | 0.00567 | -0.048 | 93.132
3 | 0.589 | 0.00609 | -0.048 | 96.668
3.5 | 0.649 | 0.00649 | -0.049 | 100.034
4 | 0.709 | 0.00729 | -0.049 | 97.279
4.5 | 0.767 | 0.00834 | -0.05 | 91.924
5 | 0.823 | 0.00867 | -0.05 | 94.963
5.5 | 0.878 | 0.00901 | -0.051 | 97.434
6 | 0.931 | 0.00942 | -0.051 | 98.839
6.5 | 0.981 | 0.00987 | -0.052 | 99.427
7 | 1.029 | 0.00987 | -0.052 | 104.243
7.5 | 1.072 | 0.01035 | -0.053 | 103.575
8 | 1.108 | 0.01088 | -0.053 | 101.858
8.5 | 1.137 | 0.01092 | -0.053 | 104.174
9 | 1.158 | 0.01236 | -0.054 | 93.703
9.5 | 1.17 | 0.01302 | -0.054 | 89.862
10 | 1.173 | 0.0139 | -0.054 | 84.441
10.5 | 1.168 | 0.0149 | -0.054 | 78.386
11 | 1.152 | 0.01609 | -0.054 | 71.597
11.5 | 1.126 | 0.0179 | -0.054 | 62.895
12 | 1.088 | 0.02037 | -0.054 | 53.391
12.5 | 1.041 | 0.02344 | -0.054 | 44.402
13 | 0.981 | 0.0285 | -0.053 | 34.44
13.5 | 0.889 | 0.0455 | -0.049 | 19.542
14 | 0.765 | 0.09124 | -0.036 | 8.384
14.5 | 0.704 | 0.10247 | -0.033 | 6.869
15 | 0.641 | 0.11484 | -0.03 | 5.578

## 94. Re 7M Mach 0.25 (2)
BIGFOIL.COM POLAR EXPORT
NACA63-213
NACA63-213 |  |  |  | Cl Max: | 1.6821 | at alpha= | 16 | deg
XFOIL ncrit=9 |  |  |  | L/D Max: | 115.668 | at alpha= | 8.5 | deg
Re: | 7000000 |  |  | Cd Min: | 0.17635 | at alpha= | -20 | deg
Mach: | 0.25 |  |  | Cl=0 at alpha= | -1.5842 | deg
|  |  |  | @ Cl=0.1, Cd= | 0.0040711
|  |  |  | @ Cl=0.4, Cd= | 0.0043555
|  |  |  | @ Cl=0.6, Cd= | 0.0061273
alpha (deg) | Cl | Cd | Cm | Cl/Cd
-20 | -0.9022 | 0.17635 | 0.0201 | -5.116
-19.5 | -1.0923 | 0.12902 | -0.0112 | -8.4661
-19 | -1.2364 | 0.1006 | -0.0262 | -12.2903
-18.5 | -1.3233 | 0.0807 | -0.0375 | -16.3978
-18 | -1.3692 | 0.0671 | -0.0451 | -20.4054
-17.5 | -1.4082 | 0.05496 | -0.0518 | -25.6223
-17 | -1.4268 | 0.04627 | -0.0557 | -30.8364
-16.5 | -1.4399 | 0.03871 | -0.0584 | -37.1971
-16 | -1.442 | 0.03264 | -0.0599 | -44.1789
-15.5 | -1.4257 | 0.02849 | -0.0602 | -50.0421
-15 | -1.4095 | 0.02455 | -0.0601 | -57.4134
-14.5 | -1.392 | 0.0207 | -0.0597 | -67.2464
-14 | -1.3717 | 0.01814 | -0.057 | -75.6174
-13.5 | -1.3564 | 0.0165 | -0.0511 | -82.2061
-12.5 | -1.255 | 0.01416 | -0.0487 | -88.6299
-12 | -1.2111 | 0.01332 | -0.0457 | -90.9234
-11.5 | -1.1614 | 0.01252 | -0.0437 | -92.7636
-11 | -1.1087 | 0.01183 | -0.0421 | -93.7194
-10.5 | -1.0544 | 0.01118 | -0.0409 | -94.3113
-10 | -1.001 | 0.01032 | -0.0396 | -96.9961
-9.5 | -0.9447 | 0.00972 | -0.0388 | -97.1914
-9 | -0.887 | 0.00924 | -0.0382 | -95.9957
-8.5 | -0.8287 | 0.00881 | -0.0378 | -94.0636
-8 | -0.7698 | 0.00845 | -0.0375 | -91.1006
-7.5 | -0.7112 | 0.008 | -0.0373 | -88.9
-7 | -0.6518 | 0.00767 | -0.0372 | -84.9804
-6.5 | -0.592 | 0.00738 | -0.0373 | -80.2168
-6 | -0.5322 | 0.00707 | -0.0375 | -75.2758
-5.5 | -0.4721 | 0.00684 | -0.0377 | -69.0205
-5 | -0.4119 | 0.0066 | -0.038 | -62.4091
-4.5 | -0.3517 | 0.00638 | -0.0383 | -55.1254
-4 | -0.2913 | 0.00618 | -0.0387 | -47.1359
-3.5 | -0.2313 | 0.00588 | -0.0392 | -39.3367
-3 | -0.1711 | 0.00554 | -0.0397 | -30.8845
-2.5 | -0.1108 | 0.00517 | -0.0404 | -21.4313
-2 | -0.0504 | 0.00474 | -0.0411 | -10.6329
-1.5 | 0.0102 | 0.00431 | -0.042 | 2.3666
-1 | 0.0712 | 0.00409 | -0.0428 | 17.4083
-0.5 | 0.1323 | 0.00405 | -0.0434 | 32.6667
0 | 0.1934 | 0.00402 | -0.0441 | 48.1095
0.5 | 0.2543 | 0.00407 | -0.0447 | 62.4816
1 | 0.315 | 0.00416 | -0.0453 | 75.7212
1.5 | 0.3756 | 0.00427 | -0.0458 | 87.9625
2 | 0.4355 | 0.00448 | -0.0463 | 97.2098
2.5 | 0.4925 | 0.0051 | -0.0464 | 96.5686
3 | 0.5501 | 0.00563 | -0.0465 | 97.7087
3.5 | 0.6073 | 0.0062 | -0.0465 | 97.9516
4 | 0.665 | 0.00669 | -0.0465 | 99.4021
4.5 | 0.7228 | 0.00715 | -0.0465 | 101.0909
5 | 0.7811 | 0.00754 | -0.0465 | 103.5942
5.5 | 0.8398 | 0.00786 | -0.0465 | 106.8448
6.5 | 0.9567 | 0.00854 | -0.0463 | 112.0258
7 | 1.0147 | 0.00892 | -0.046 | 113.7556
7.5 | 1.072 | 0.00934 | -0.0456 | 114.7752
8 | 1.1291 | 0.00978 | -0.045 | 115.4499
8.5 | 1.1856 | 0.01025 | -0.0443 | 115.6683
9 | 1.2405 | 0.01084 | -0.0433 | 114.4373
9.5 | 1.2958 | 0.01137 | -0.0423 | 113.9666
10 | 1.3494 | 0.01199 | -0.041 | 112.5438
10.5 | 1.4 | 0.0128 | -0.0392 | 109.375
11 | 1.4504 | 0.01351 | -0.0372 | 107.3575
11.5 | 1.498 | 0.01429 | -0.0349 | 104.8286
12 | 1.5394 | 0.01516 | -0.0314 | 101.5435
12.5 | 1.562 | 0.01613 | -0.0249 | 96.8382
13 | 1.5824 | 0.01757 | -0.019 | 90.0626
13.5 | 1.6056 | 0.01927 | -0.0143 | 83.3212
14 | 1.6284 | 0.02129 | -0.0103 | 76.4866
14.5 | 1.6481 | 0.02379 | -0.0068 | 69.277
15 | 1.6638 | 0.02685 | -0.0037 | 61.9665
15.5 | 1.6759 | 0.0305 | -0.0011 | 54.9475
16 | 1.6821 | 0.03497 | 0.0007 | 48.1012
16.5 | 1.6787 | 0.04072 | 0.0016 | 41.2254
17 | 1.6672 | 0.04792 | 0.0013 | 34.7913
17.5 | 1.6573 | 0.05567 | -0.0003 | 29.7701
18 | 1.6394 | 0.06511 | -0.0036 | 25.1789
18.5 | 1.6179 | 0.07583 | -0.0083 | 21.3359
19 | 1.5843 | 0.08914 | -0.0153 | 17.7732
19.5 | 1.5434 | 0.10456 | -0.0245 | 14.7609
20 | 1.4927 | 0.12268 | -0.0362 | 12.1674

## 95. Re 7M Mach 0.50 (1)
BIGFOIL.COM POLAR EXPORT
NACA63-213
NACA63-213 |  |  |  | Cl Max: | 1.197 | at alpha= | 20 | deg
JavaFoil+Calcfoil stall+Eppler ext transition |  |  |  | L/D Max: | 99.913 | at alpha= | 3.5 | deg
Re: | 7000000 |  |  | Cd Min: | 0.00527 | at alpha= | -1 | deg
Mach: | 0.5 |  |  | Cl=0 at alpha= | -1.7754 | deg
|  |  |  | @ Cl=0.1, Cd= | 0.0052723
|  |  |  | @ Cl=0.4, Cd= | 0.0054748
|  |  |  | @ Cl=0.6, Cd= | 0.0061761
alpha (deg) | Cl | Cd | Cm | Cl/Cd
-20 | -1.008 | 0.15193 | -0.017 | -6.635
-19.5 | -0.977 | 0.14723 | -0.016 | -6.638
-19 | -0.947 | 0.14401 | -0.016 | -6.578
-18.5 | -0.92 | 0.14092 | -0.016 | -6.528
-18 | -0.897 | 0.13916 | -0.017 | -6.442
-17.5 | -0.869 | 0.13051 | -0.017 | -6.658
-17 | -0.839 | 0.12732 | -0.017 | -6.593
-16.5 | -0.81 | 0.12334 | -0.017 | -6.568
-16 | -0.783 | 0.11862 | -0.017 | -6.602
-15.5 | -0.759 | 0.1124 | -0.018 | -6.755
-15 | -0.73 | 0.10826 | -0.018 | -6.739
-14.5 | -0.702 | 0.10141 | -0.018 | -6.923
-14 | -0.675 | 0.09365 | -0.018 | -7.209
-13.5 | -0.648 | 0.08738 | -0.019 | -7.419
-13 | -0.619 | 0.09277 | -0.018 | -6.669
-12.5 | -0.593 | 0.08396 | -0.019 | -7.058
-12 | -0.568 | 0.07558 | -0.021 | -7.515
-11.5 | -0.557 | 0.05852 | -0.026 | -9.512
-11 | -0.508 | 0.07884 | -0.018 | -6.448
-10.5 | -0.481 | 0.07188 | -0.019 | -6.693
-10 | -0.455 | 0.06407 | -0.02 | -7.105
-9.5 | -0.467 | 0.03216 | -0.033 | -14.521
-9 | -0.398 | 0.06186 | -0.019 | -6.438
-8.5 | -0.373 | 0.05341 | -0.022 | -6.981
-8 | -0.586 | 0.01293 | -0.039 | -45.318
-7.5 | -0.646 | 0.01097 | -0.041 | -58.916
-7 | -0.635 | 0.0101 | -0.042 | -62.839
-6.5 | -0.602 | 0.00879 | -0.043 | -68.467
-6 | -0.554 | 0.00875 | -0.043 | -63.342
-5.5 | -0.497 | 0.00829 | -0.044 | -60.007
-5 | -0.436 | 0.00795 | -0.045 | -54.813
-4.5 | -0.371 | 0.00764 | -0.045 | -48.619
-4 | -0.305 | 0.00736 | -0.046 | -41.404
-3.5 | -0.237 | 0.00715 | -0.046 | -33.146
-3 | -0.169 | 0.00596 | -0.047 | -28.332
-2.5 | -0.1 | 0.00565 | -0.048 | -17.702
-2 | -0.031 | 0.00535 | -0.048 | -5.79
-1.5 | 0.038 | 0.00529 | -0.049 | 7.242
-1 | 0.108 | 0.00527 | -0.049 | 20.44
-0.5 | 0.177 | 0.00527 | -0.05 | 33.594
0 | 0.246 | 0.00533 | -0.051 | 46.255
0.5 | 0.316 | 0.00538 | -0.051 | 58.69
1 | 0.384 | 0.00544 | -0.052 | 70.655
1.5 | 0.453 | 0.00559 | -0.052 | 81.088
2 | 0.522 | 0.0057 | -0.053 | 91.528
2.5 | 0.59 | 0.0061 | -0.053 | 96.8
3 | 0.657 | 0.00661 | -0.054 | 99.39
3.5 | 0.724 | 0.00724 | -0.055 | 99.913
4 | 0.788 | 0.00892 | -0.055 | 88.347
4.5 | 0.85 | 0.00945 | -0.056 | 89.98
5 | 0.909 | 0.00999 | -0.056 | 90.933
5.5 | 0.962 | 0.01012 | -0.057 | 94.994
6 | 1.005 | 0.01079 | -0.057 | 93.136
6.5 | 1.036 | 0.01185 | -0.058 | 87.456
7 | 1.045 | 0.01281 | -0.058 | 81.587
7.5 | 1.015 | 0.01404 | -0.058 | 72.278
8 | 0.594 | 0.02918 | -0.051 | 20.353
8.5 | 0.671 | 0.01836 | -0.057 | 36.55
9 | 0.589 | 0.06244 | -0.03 | 9.441
9.5 | 0.737 | 0.01909 | -0.058 | 38.638
10 | 0.651 | 0.06391 | -0.037 | 10.188
10.5 | 0.67 | 0.07527 | -0.03 | 8.898
11 | 0.821 | 0.02367 | -0.059 | 34.682
11.5 | 0.736 | 0.07228 | -0.04 | 10.179
12 | 0.753 | 0.08393 | -0.035 | 8.975
12.5 | 0.78 | 0.09172 | -0.035 | 8.506
13 | 0.808 | 0.08753 | -0.036 | 9.225
13.5 | 0.832 | 0.09522 | -0.035 | 8.739
14 | 0.863 | 0.10003 | -0.038 | 8.63
14.5 | 0.889 | 0.11049 | -0.038 | 8.045
15 | 0.911 | 0.10878 | -0.036 | 8.376
15.5 | 0.942 | 0.11371 | -0.039 | 8.288
16 | 0.975 | 0.11579 | -0.042 | 8.417
16.5 | 0.992 | 0.12023 | -0.038 | 8.251
17 | 1.018 | 0.12626 | -0.039 | 8.066
17.5 | 1.05 | 0.13098 | -0.041 | 8.015
18 | 1.085 | 0.13137 | -0.045 | 8.261
18.5 | 1.111 | 0.13932 | -0.045 | 7.974
19 | 1.125 | 0.14248 | -0.041 | 7.896
19.5 | 1.156 | 0.14799 | -0.043 | 7.81
20 | 1.197 | 0.14183 | -0.048 | 8.442

## 96. Re 7M Mach 0.50 (2)
BIGFOIL.COM POLAR EXPORT
NACA63-213
NACA63-213 |  |  |  | Cl Max: | 1.2775 | at alpha= | 8 | deg
XFOIL ncrit=9 |  |  |  | L/D Max: | 111.42 | at alpha= | 6.5 | deg
Re: | 7000000 |  |  | Cd Min: | 0.12944 | at alpha= | -13.5 | deg
Mach: | 0.5 |  |  | Cl=0 at alpha= | -1.5591 | deg
|  |  |  | @ Cl=0.1, Cd= | 0.0041976
|  |  |  | @ Cl=0.4, Cd= | 0.0043533
|  |  |  | @ Cl=0.6, Cd= | 0.0057833
alpha (deg) | Cl | Cd | Cm | Cl/Cd
-13.5 | -0.6428 | 0.12944 | -0.0084 | -4.966
-13 | -0.6637 | 0.11672 | -0.0145 | -5.6863
-12 | -0.7218 | 0.0927 | -0.024 | -7.7864
-11.5 | -0.7248 | 0.07413 | -0.0441 | -9.7774
-11 | -0.7227 | 0.05495 | -0.0692 | -13.152
-10.5 | -0.7558 | 0.04476 | -0.0748 | -16.8856
-10 | -0.7818 | 0.0362 | -0.0785 | -21.5967
-9.5 | -0.8136 | 0.02856 | -0.0792 | -28.4874
-9 | -0.8463 | 0.02225 | -0.0757 | -38.036
-8.5 | -0.8766 | 0.01769 | -0.0664 | -49.5534
-7.5 | -0.8275 | 0.01052 | -0.0536 | -78.6597
-7 | -0.7645 | 0.00919 | -0.0503 | -83.1882
-6.5 | -0.6949 | 0.00843 | -0.0481 | -82.4318
-6 | -0.6236 | 0.00791 | -0.0466 | -78.8369
-5.5 | -0.5522 | 0.00749 | -0.0455 | -73.725
-5 | -0.4808 | 0.00714 | -0.0448 | -67.3389
-4.5 | -0.4099 | 0.00683 | -0.0444 | -60.0146
-4 | -0.3393 | 0.00657 | -0.0442 | -51.6438
-3.5 | -0.269 | 0.00632 | -0.0443 | -42.5633
-3 | -0.1996 | 0.00593 | -0.0445 | -33.6594
-2.5 | -0.1303 | 0.00551 | -0.045 | -23.6479
-2 | -0.0612 | 0.00497 | -0.0457 | -12.3139
-1.5 | 0.0082 | 0.00444 | -0.0466 | 1.8468
-1 | 0.0782 | 0.00421 | -0.0474 | 18.5748
-0.5 | 0.1485 | 0.00417 | -0.0482 | 35.6115
0 | 0.2186 | 0.00414 | -0.0489 | 52.8019
0.5 | 0.2889 | 0.00418 | -0.0496 | 69.1148
1 | 0.3586 | 0.00427 | -0.0501 | 83.9813
1.5 | 0.4282 | 0.00441 | -0.0506 | 97.0975
2 | 0.4976 | 0.00462 | -0.051 | 107.7056
2.5 | 0.5618 | 0.00537 | -0.0506 | 104.6182
3 | 0.6265 | 0.00607 | -0.0502 | 103.2125
3.5 | 0.6915 | 0.00677 | -0.0495 | 102.1418
4 | 0.7569 | 0.00742 | -0.0487 | 102.0081
4.5 | 0.8244 | 0.00791 | -0.0479 | 104.2225
5 | 0.8931 | 0.00833 | -0.0469 | 107.2149
5.5 | 0.962 | 0.00877 | -0.0456 | 109.6921
6 | 1.0305 | 0.00929 | -0.0438 | 110.9257
6.5 | 1.0986 | 0.00986 | -0.0416 | 111.4199
7 | 1.1647 | 0.01058 | -0.0386 | 110.0851
7.5 | 1.2278 | 0.01146 | -0.0347 | 107.1379
8 | 1.2775 | 0.01294 | -0.0287 | 98.7249
9 | 1.2674 | 0.01953 | -0.0073 | 64.895
9.5 | 1.2446 | 0.02555 | -0.0004 | 48.7123
10 | 1.2192 | 0.03284 | 0.0032 | 37.1255
10.5 | 1.1877 | 0.04167 | 0.0035 | 28.5025
11 | 1.1568 | 0.05173 | 0.0007 | 22.3623
11.5 | 1.1178 | 0.06338 | -0.0042 | 17.6365
12 | 1.0857 | 0.07709 | -0.0129 | 14.0835
12.5 | 1.0588 | 0.09184 | -0.0231 | 11.5287
13 | 1.0367 | 0.10727 | -0.0336 | 9.6644

## 97. Re 8M Mach 0.00 (1)
BIGFOIL.COM POLAR EXPORT
NACA63-213
NACA63-213 |  |  |  | Cl Max: | 1.234 | at alpha= | 11.5 | deg
JavaFoil+Calcfoil stall+Eppler ext transition |  |  |  | L/D Max: | 110.82 | at alpha= | 9 | deg
Re: | 8000000 |  |  | Cd Min: | 0.00505 | at alpha= | -1 | deg
Mach: | 0 |  |  | Cl=0 at alpha= | -1.775 | deg
|  |  |  | @ Cl=0.1, Cd= | 0.0050547
|  |  |  | @ Cl=0.4, Cd= | 0.0052898
|  |  |  | @ Cl=0.6, Cd= | 0.00623
alpha (deg) | Cl | Cd | Cm | Cl/Cd
-18 | -0.745 | 0.12603 | -0.015 | -5.914
-17.5 | -0.77 | 0.11259 | -0.016 | -6.837
-17 | -0.794 | 0.09995 | -0.018 | -7.942
-16.5 | -0.816 | 0.08937 | -0.019 | -9.132
-16 | -0.849 | 0.07032 | -0.021 | -12.075
-15.5 | -0.892 | 0.04796 | -0.023 | -18.603
-15 | -0.908 | 0.04255 | -0.024 | -21.333
-14.5 | -0.952 | 0.02551 | -0.026 | -37.329
-14 | -0.965 | 0.02165 | -0.027 | -44.552
-13.5 | -0.973 | 0.01852 | -0.028 | -52.528
-13 | -0.974 | 0.01653 | -0.029 | -58.901
-12.5 | -0.968 | 0.0152 | -0.029 | -63.731
-12 | -0.957 | 0.01362 | -0.03 | -70.272
-11.5 | -0.94 | 0.01259 | -0.031 | -74.656
-11 | -0.919 | 0.01155 | -0.032 | -79.564
-10.5 | -0.894 | 0.01072 | -0.032 | -83.382
-10 | -0.863 | 0.01026 | -0.033 | -84.104
-9.5 | -0.834 | 0.00958 | -0.034 | -86.978
-9 | -0.793 | 0.00918 | -0.034 | -86.38
-8.5 | -0.749 | 0.00879 | -0.035 | -85.186
-8 | -0.703 | 0.00841 | -0.035 | -83.57
-7.5 | -0.654 | 0.00806 | -0.036 | -81.107
-7 | -0.603 | 0.00783 | -0.036 | -76.932
-6.5 | -0.55 | 0.00764 | -0.037 | -71.929
-6 | -0.495 | 0.00743 | -0.038 | -66.657
-5.5 | -0.439 | 0.00721 | -0.038 | -60.899
-5 | -0.382 | 0.00704 | -0.039 | -54.294
-4.5 | -0.324 | 0.00684 | -0.039 | -47.394
-4 | -0.265 | 0.00673 | -0.04 | -39.393
-3.5 | -0.206 | 0.00606 | -0.04 | -33.986
-3 | -0.147 | 0.00559 | -0.041 | -26.197
-2.5 | -0.087 | 0.00537 | -0.041 | -16.145
-2 | -0.027 | 0.00517 | -0.042 | -5.195
-1.5 | 0.033 | 0.00509 | -0.042 | 6.519
-1 | 0.093 | 0.00505 | -0.043 | 18.46
-0.5 | 0.153 | 0.00509 | -0.043 | 30.125
0 | 0.213 | 0.0051 | -0.044 | 41.829
0.5 | 0.274 | 0.00513 | -0.044 | 53.293
1 | 0.333 | 0.00519 | -0.045 | 64.193
1.5 | 0.393 | 0.00527 | -0.045 | 74.538
2 | 0.453 | 0.00544 | -0.046 | 83.243
2.5 | 0.512 | 0.00574 | -0.046 | 89.199
3 | 0.571 | 0.00604 | -0.047 | 94.457
3.5 | 0.629 | 0.00642 | -0.047 | 97.996
4 | 0.687 | 0.0071 | -0.048 | 96.697
4.5 | 0.744 | 0.00757 | -0.048 | 98.207
5 | 0.799 | 0.00827 | -0.049 | 96.611
5.5 | 0.853 | 0.00859 | -0.049 | 99.361
6 | 0.906 | 0.0089 | -0.05 | 101.773
6.5 | 0.957 | 0.00929 | -0.05 | 102.975
7 | 1.005 | 0.00961 | -0.05 | 104.582
7.5 | 1.052 | 0.01008 | -0.051 | 104.316
8 | 1.092 | 0.01 | -0.051 | 109.194
8.5 | 1.129 | 0.0104 | -0.052 | 108.499
9 | 1.161 | 0.01048 | -0.052 | 110.82
9.5 | 1.188 | 0.01092 | -0.052 | 108.807
10 | 1.209 | 0.01235 | -0.053 | 97.902
10.5 | 1.223 | 0.01299 | -0.053 | 94.125
11 | 1.231 | 0.01378 | -0.053 | 89.382
11.5 | 1.234 | 0.01464 | -0.053 | 84.325
12 | 1.233 | 0.01559 | -0.053 | 79.066
12.5 | 1.225 | 0.01671 | -0.054 | 73.357
13 | 1.212 | 0.01826 | -0.054 | 66.381
13.5 | 1.194 | 0.02014 | -0.054 | 59.312
14 | 1.168 | 0.02343 | -0.053 | 49.832
14.5 | 1.136 | 0.02778 | -0.053 | 40.892
15 | 1.114 | 0.02914 | -0.053 | 38.216
15.5 | 1.072 | 0.03672 | -0.052 | 29.179
16 | 1.017 | 0.05134 | -0.05 | 19.806
16.5 | 0.93 | 0.09156 | -0.042 | 10.16

## 98. Re 8M Mach 0.00 (2)
BIGFOIL.COM POLAR EXPORT
NACA63-213
NACA63-213 |  |  |  | Cl Max: | 1.8092 | at alpha= | 20 | deg
XFOIL ncrit=9 |  |  |  | L/D Max: | 120.485 | at alpha= | 9 | deg
Re: | 8000000 |  |  | Cd Min: | 0.05075 | at alpha= | 20 | deg
Mach: | 0 |  |  | Cl=0 at alpha= | -1.5926 | deg
|  |  |  | @ Cl=0.1, Cd= | 0.0040291
|  |  |  | @ Cl=0.4, Cd= | 0.0044104
|  |  |  | @ Cl=0.6, Cd= | 0.0061253
alpha (deg) | Cl | Cd | Cm | Cl/Cd
-20 | -1.6606 | 0.03948 | -0.0457 | -42.0618
-19.5 | -1.6563 | 0.03479 | -0.0467 | -47.6085
-19 | -1.6442 | 0.03101 | -0.0473 | -53.0216
-18.5 | -1.6293 | 0.02757 | -0.0477 | -59.0968
-18 | -1.6052 | 0.02508 | -0.0478 | -64.0032
-17.5 | -1.5806 | 0.02239 | -0.0483 | -70.594
-17 | -1.5467 | 0.02059 | -0.0487 | -75.119
-16.5 | -1.5189 | 0.01877 | -0.0478 | -80.9217
-16 | -1.4954 | 0.01736 | -0.0452 | -86.1406
-15.5 | -1.4795 | 0.01617 | -0.0403 | -91.4966
-15 | -1.4461 | 0.01508 | -0.0379 | -95.8952
-14.5 | -1.4065 | 0.01419 | -0.0363 | -99.1191
-14 | -1.3636 | 0.0134 | -0.035 | -101.7612
-13.5 | -1.3186 | 0.01268 | -0.034 | -103.9905
-13 | -1.2579 | 0.01207 | -0.0361 | -104.2171
-12.5 | -1.2119 | 0.01161 | -0.0348 | -104.3842
-12 | -1.1627 | 0.01112 | -0.0342 | -104.5594
-11.5 | -1.1117 | 0.01068 | -0.0339 | -104.0918
-11 | -1.0602 | 0.01019 | -0.0336 | -104.0432
-10.5 | -1.0084 | 0.00964 | -0.0334 | -104.6058
-10 | -0.9552 | 0.00921 | -0.0334 | -103.7134
-9.5 | -0.9011 | 0.00882 | -0.0334 | -102.1655
-9 | -0.8463 | 0.00848 | -0.0336 | -99.7995
-8.5 | -0.7909 | 0.00817 | -0.0338 | -96.8054
-8 | -0.7355 | 0.00781 | -0.034 | -94.1741
-7.5 | -0.6796 | 0.0075 | -0.0343 | -90.6133
-7 | -0.6231 | 0.00726 | -0.0346 | -85.8264
-6.5 | -0.5665 | 0.00699 | -0.035 | -81.0443
-6 | -0.5094 | 0.00677 | -0.0354 | -75.2437
-5.5 | -0.4521 | 0.00654 | -0.0359 | -69.1284
-5 | -0.3946 | 0.00635 | -0.0363 | -62.1417
-4.5 | -0.3369 | 0.00616 | -0.0368 | -54.6916
-4 | -0.2791 | 0.00596 | -0.0374 | -46.8289
-3.5 | -0.2214 | 0.00569 | -0.0379 | -38.9104
-3 | -0.1636 | 0.0054 | -0.0385 | -30.2963
-2.5 | -0.1056 | 0.00507 | -0.0392 | -20.8284
-2 | -0.0475 | 0.0047 | -0.0399 | -10.1064
-1.5 | 0.0108 | 0.00432 | -0.0407 | 2.5
-1 | 0.0693 | 0.00405 | -0.0415 | 17.1111
-0.5 | 0.1281 | 0.00401 | -0.0422 | 31.9451
0 | 0.1869 | 0.00397 | -0.0428 | 47.0781
0.5 | 0.2455 | 0.004 | -0.0435 | 61.375
1 | 0.3037 | 0.0041 | -0.044 | 74.0732
1.5 | 0.362 | 0.00421 | -0.0446 | 85.9857
2 | 0.4189 | 0.00451 | -0.045 | 92.8825
2.5 | 0.4739 | 0.0051 | -0.0451 | 92.9216
3 | 0.5299 | 0.00553 | -0.0454 | 95.8228
3.5 | 0.5854 | 0.00601 | -0.0456 | 97.4043
4 | 0.6411 | 0.00645 | -0.0458 | 99.3953
4.5 | 0.6969 | 0.00683 | -0.046 | 102.0351
5 | 0.7526 | 0.0072 | -0.0462 | 104.5278
5.5 | 0.8087 | 0.0075 | -0.0465 | 107.8267
6 | 0.8646 | 0.00778 | -0.0467 | 111.1311
6.5 | 0.9203 | 0.00807 | -0.0469 | 114.0397
7 | 0.9754 | 0.00841 | -0.047 | 115.981
7.5 | 1.0304 | 0.00872 | -0.0471 | 118.1651
8 | 1.0844 | 0.00912 | -0.047 | 118.9035
8.5 | 1.1385 | 0.00947 | -0.047 | 120.2218
9 | 1.1916 | 0.00989 | -0.0469 | 120.4853
9.5 | 1.2437 | 0.01037 | -0.0466 | 119.9325
10 | 1.296 | 0.01079 | -0.0463 | 120.1112
10.5 | 1.3471 | 0.01127 | -0.0459 | 119.5297
11 | 1.3966 | 0.01185 | -0.0453 | 117.8565
11.5 | 1.4448 | 0.01246 | -0.0445 | 115.9551
12 | 1.4926 | 0.01299 | -0.0436 | 114.9038
12.5 | 1.5365 | 0.01354 | -0.0421 | 113.4786
13 | 1.5756 | 0.01416 | -0.0396 | 111.2712
13.5 | 1.6155 | 0.01501 | -0.0377 | 107.6282
14 | 1.6499 | 0.01596 | -0.0349 | 103.3772
14.5 | 1.6704 | 0.01695 | -0.0298 | 98.5487
15 | 1.6931 | 0.01809 | -0.0257 | 93.5931
15.5 | 1.7156 | 0.01948 | -0.0222 | 88.0698
16 | 1.7372 | 0.02113 | -0.0192 | 82.2149
16.5 | 1.7564 | 0.02313 | -0.0165 | 75.936
17 | 1.7735 | 0.02547 | -0.0141 | 69.6309
17.5 | 1.7868 | 0.02832 | -0.012 | 63.0932
18 | 1.7984 | 0.03153 | -0.0104 | 57.0377
18.5 | 1.8047 | 0.03545 | -0.0091 | 50.9083
19 | 1.8082 | 0.03996 | -0.0085 | 45.2503
19.5 | 1.8061 | 0.04544 | -0.0085 | 39.7469
20 | 1.8092 | 0.05075 | -0.0093 | 35.6493

## 99. Re 8M Mach 0.10 (1)
BIGFOIL.COM POLAR EXPORT
NACA63-213
NACA63-213 |  |  |  | Cl Max: | 1.223 | at alpha= | 11 | deg
JavaFoil+Calcfoil stall+Eppler ext transition |  |  |  | L/D Max: | 112.582 | at alpha= | 9.5 | deg
Re: | 8000000 |  |  | Cd Min: | 0.00509 | at alpha= | -1.5 | deg
Mach: | 0.1 |  |  | Cl=0 at alpha= | -1.775 | deg
|  |  |  | @ Cl=0.1, Cd= | 0.00509
|  |  |  | @ Cl=0.4, Cd= | 0.00533
|  |  |  | @ Cl=0.6, Cd= | 0.0062203
alpha (deg) | Cl | Cd | Cm | Cl/Cd
-18 | -0.699 | 0.13185 | -0.014 | -5.304
-17.5 | -0.722 | 0.12344 | -0.015 | -5.85
-17 | -0.749 | 0.10964 | -0.016 | -6.829
-16.5 | -0.772 | 0.10013 | -0.018 | -7.709
-16 | -0.798 | 0.08728 | -0.019 | -9.143
-15.5 | -0.834 | 0.0672 | -0.021 | -12.415
-15 | -0.86 | 0.05583 | -0.023 | -15.409
-14.5 | -0.924 | 0.02822 | -0.026 | -32.735
-14 | -0.942 | 0.02329 | -0.027 | -40.453
-13.5 | -0.955 | 0.0195 | -0.028 | -48.974
-13 | -0.96 | 0.01715 | -0.029 | -55.961
-12.5 | -0.957 | 0.01575 | -0.029 | -60.806
-12 | -0.949 | 0.014 | -0.03 | -67.808
-11.5 | -0.934 | 0.01289 | -0.031 | -72.458
-11 | -0.915 | 0.01175 | -0.032 | -77.836
-10.5 | -0.891 | 0.01089 | -0.032 | -81.854
-10 | -0.862 | 0.0104 | -0.033 | -82.897
-9.5 | -0.834 | 0.00976 | -0.034 | -85.459
-9 | -0.794 | 0.00932 | -0.034 | -85.186
-8.5 | -0.751 | 0.0089 | -0.035 | -84.393
-8 | -0.705 | 0.00851 | -0.036 | -82.781
-7.5 | -0.656 | 0.00816 | -0.036 | -80.351
-7 | -0.605 | 0.00791 | -0.037 | -76.445
-6.5 | -0.552 | 0.00765 | -0.037 | -72.188
-6 | -0.497 | 0.00743 | -0.038 | -66.928
-5.5 | -0.441 | 0.00722 | -0.038 | -61.109
-5 | -0.384 | 0.00703 | -0.039 | -54.57
-4.5 | -0.326 | 0.0069 | -0.039 | -47.19
-4 | -0.266 | 0.00673 | -0.04 | -39.593
-3.5 | -0.207 | 0.00607 | -0.04 | -34.132
-3 | -0.147 | 0.0056 | -0.041 | -26.309
-2.5 | -0.087 | 0.00537 | -0.041 | -16.225
-2 | -0.027 | 0.00517 | -0.042 | -5.223
-1.5 | 0.033 | 0.00509 | -0.042 | 6.553
-1 | 0.094 | 0.00509 | -0.043 | 18.425
-0.5 | 0.154 | 0.00509 | -0.043 | 30.292
0 | 0.215 | 0.0051 | -0.044 | 42.054
0.5 | 0.275 | 0.00515 | -0.045 | 53.369
1 | 0.335 | 0.00519 | -0.045 | 64.496
1.5 | 0.395 | 0.00532 | -0.046 | 74.25
2 | 0.455 | 0.00544 | -0.046 | 83.607
2.5 | 0.514 | 0.00576 | -0.046 | 89.239
3 | 0.574 | 0.00605 | -0.047 | 94.805
3.5 | 0.632 | 0.00643 | -0.047 | 98.252
4 | 0.69 | 0.00712 | -0.048 | 96.895
4.5 | 0.747 | 0.00759 | -0.048 | 98.461
5 | 0.803 | 0.00827 | -0.049 | 97.061
5.5 | 0.857 | 0.00861 | -0.049 | 99.606
6 | 0.91 | 0.00893 | -0.05 | 101.94
6.5 | 0.961 | 0.00932 | -0.05 | 103.054
7 | 1.009 | 0.00976 | -0.051 | 103.419
7.5 | 1.055 | 0.00973 | -0.051 | 108.463
8 | 1.095 | 0.01007 | -0.052 | 108.77
8.5 | 1.131 | 0.01055 | -0.052 | 107.123
9 | 1.162 | 0.01056 | -0.052 | 110
9.5 | 1.187 | 0.01055 | -0.053 | 112.582
10 | 1.206 | 0.01249 | -0.053 | 96.518
10.5 | 1.218 | 0.0132 | -0.053 | 92.241
11 | 1.223 | 0.01405 | -0.053 | 87.024
11.5 | 1.223 | 0.015 | -0.054 | 81.567
12 | 1.218 | 0.01603 | -0.054 | 75.969
12.5 | 1.207 | 0.01726 | -0.054 | 69.931
13 | 1.189 | 0.01908 | -0.054 | 62.321
13.5 | 1.167 | 0.02097 | -0.054 | 55.653
14 | 1.134 | 0.02487 | -0.053 | 45.614
14.5 | 1.095 | 0.03059 | -0.052 | 35.785
15 | 1.069 | 0.03194 | -0.053 | 33.469
15.5 | 1.015 | 0.04357 | -0.051 | 23.29
16 | 0.936 | 0.07275 | -0.046 | 12.863

## 100. Re 8M Mach 0.10 (2)
BIGFOIL.COM POLAR EXPORT
NACA63-213
NACA63-213 |  |  |  | Cl Max: | 1.7923 | at alpha= | 19.5 | deg
XFOIL ncrit=9 |  |  |  | L/D Max: | 120.147 | at alpha= | 8.5 | deg
Re: | 8000000 |  |  | Cd Min: | 0.0562 | at alpha= | 20 | deg
Mach: | 0.1 |  |  | Cl=0 at alpha= | -1.592 | deg
|  |  |  | @ Cl=0.1, Cd= | 0.0040295
|  |  |  | @ Cl=0.4, Cd= | 0.004398
|  |  |  | @ Cl=0.6, Cd= | 0.0061077
alpha (deg) | Cl | Cd | Cm | Cl/Cd
-20 | -1.6335 | 0.04545 | -0.0466 | -35.9406
-19.5 | -1.6372 | 0.03953 | -0.0484 | -41.4166
-19 | -1.6323 | 0.03478 | -0.0494 | -46.9321
-18.5 | -1.6227 | 0.03061 | -0.05 | -53.0121
-18 | -1.6037 | 0.02748 | -0.0502 | -58.3588
-17.5 | -1.5838 | 0.02431 | -0.0504 | -65.1501
-17 | -1.5547 | 0.02211 | -0.0504 | -70.3166
-16.5 | -1.5227 | 0.01994 | -0.0507 | -76.3641
-16 | -1.4926 | 0.01843 | -0.0494 | -80.9875
-15.5 | -1.4697 | 0.01708 | -0.0462 | -86.048
-15 | -1.4518 | 0.01574 | -0.0413 | -92.2363
-14.5 | -1.4147 | 0.01471 | -0.0391 | -96.1727
-14 | -1.373 | 0.01383 | -0.0374 | -99.2769
-13 | -1.2669 | 0.01234 | -0.038 | -102.6661
-12.5 | -1.2214 | 0.01185 | -0.0364 | -103.0717
-12 | -1.172 | 0.01132 | -0.0356 | -103.5336
-11.5 | -1.1207 | 0.01084 | -0.0351 | -103.3856
-11 | -1.0682 | 0.01039 | -0.0348 | -102.8104
-10.5 | -1.0162 | 0.00979 | -0.0344 | -103.7998
-10 | -0.9626 | 0.00932 | -0.0342 | -103.2833
-9.5 | -0.9081 | 0.0089 | -0.0341 | -102.0337
-9 | -0.8528 | 0.00854 | -0.0342 | -99.8595
-8.5 | -0.7969 | 0.00822 | -0.0343 | -96.9465
-8 | -0.7409 | 0.00788 | -0.0345 | -94.0228
-7.5 | -0.6846 | 0.00755 | -0.0347 | -90.6755
-7 | -0.6276 | 0.00729 | -0.035 | -86.0905
-6.5 | -0.5704 | 0.00703 | -0.0353 | -81.138
-6 | -0.513 | 0.00679 | -0.0357 | -75.5523
-5.5 | -0.4552 | 0.00656 | -0.0361 | -69.3902
-5 | -0.3973 | 0.00637 | -0.0366 | -62.3705
-4.5 | -0.3392 | 0.00617 | -0.0371 | -54.9757
-4 | -0.281 | 0.00598 | -0.0376 | -46.99
-3.5 | -0.2229 | 0.0057 | -0.0381 | -39.1053
-3 | -0.1647 | 0.00542 | -0.0387 | -30.3875
-2.5 | -0.1064 | 0.00509 | -0.0393 | -20.9037
-2 | -0.0479 | 0.00471 | -0.0401 | -10.1699
-1.5 | 0.0108 | 0.00433 | -0.0409 | 2.4942
-1 | 0.0696 | 0.00405 | -0.0417 | 17.1852
-0.5 | 0.1288 | 0.00401 | -0.0424 | 32.1197
0 | 0.1879 | 0.00398 | -0.043 | 47.2111
0.5 | 0.2469 | 0.004 | -0.0437 | 61.725
1 | 0.3055 | 0.00411 | -0.0442 | 74.3309
1.5 | 0.3641 | 0.00421 | -0.0448 | 86.4846
2 | 0.4214 | 0.00451 | -0.0452 | 93.4368
2.5 | 0.4767 | 0.0051 | -0.0453 | 93.4706
3 | 0.5329 | 0.00555 | -0.0456 | 96.018
4 | 0.6448 | 0.00648 | -0.046 | 99.5062
5 | 0.7571 | 0.00724 | -0.0463 | 104.5718
5.5 | 0.8137 | 0.00753 | -0.0465 | 108.0611
6 | 0.87 | 0.00782 | -0.0467 | 111.2532
6.5 | 0.9262 | 0.00811 | -0.0468 | 114.2047
7 | 0.9817 | 0.00846 | -0.0469 | 116.0402
7.5 | 1.0372 | 0.00878 | -0.0469 | 118.1321
8 | 1.0916 | 0.00919 | -0.0468 | 118.7813
8.5 | 1.1462 | 0.00954 | -0.0467 | 120.1468
9 | 1.1996 | 0.00999 | -0.0464 | 120.0801
9.5 | 1.2523 | 0.01047 | -0.0461 | 119.6084
10 | 1.305 | 0.01091 | -0.0457 | 119.615
10.5 | 1.3563 | 0.01143 | -0.0451 | 118.6614
11 | 1.4058 | 0.01206 | -0.0443 | 116.5672
11.5 | 1.4548 | 0.01264 | -0.0434 | 115.0949
12 | 1.5026 | 0.01322 | -0.0423 | 113.6611
12.5 | 1.5452 | 0.0138 | -0.0403 | 111.971
13 | 1.584 | 0.01452 | -0.0376 | 109.0909
13.5 | 1.622 | 0.01548 | -0.0351 | 104.7804
14 | 1.6479 | 0.01646 | -0.0306 | 100.1154
14.5 | 1.671 | 0.0175 | -0.026 | 95.4857
15 | 1.6938 | 0.01884 | -0.0221 | 89.9045
15.5 | 1.7159 | 0.02045 | -0.0187 | 83.9071
16 | 1.736 | 0.02239 | -0.0157 | 77.5346
16.5 | 1.7529 | 0.02477 | -0.013 | 70.7671
17 | 1.7674 | 0.02755 | -0.0107 | 64.1525
17.5 | 1.7775 | 0.03094 | -0.0087 | 57.4499
18 | 1.7862 | 0.0347 | -0.0074 | 51.4755
18.5 | 1.7885 | 0.03937 | -0.0066 | 45.428
19 | 1.792 | 0.04431 | -0.0065 | 40.4423
19.5 | 1.7923 | 0.04999 | -0.0071 | 35.8532
20 | 1.7915 | 0.0562 | -0.0084 | 31.8772

## 101. Re 8M Mach 0.25 (1)
BIGFOIL.COM POLAR EXPORT
NACA63-213
NACA63-213 |  |  |  | Cl Max: | 1.175 | at alpha= | 10 | deg
JavaFoil+Calcfoil stall+Eppler ext transition |  |  |  | L/D Max: | 106.588 | at alpha= | 8.5 | deg
Re: | 8000000 |  |  | Cd Min: | 0.00508 | at alpha= | -1 | deg
Mach: | 0.25 |  |  | Cl=0 at alpha= | -1.7742 | deg
|  |  |  | @ Cl=0.1, Cd= | 0.0050813
|  |  |  | @ Cl=0.4, Cd= | 0.0053123
|  |  |  | @ Cl=0.6, Cd= | 0.0062207
alpha (deg) | Cl | Cd | Cm | Cl/Cd
-16.5 | -0.459 | 0.12907 | -0.014 | -3.555
-16 | -0.512 | 0.12002 | -0.014 | -4.27
-15.5 | -0.562 | 0.1124 | -0.015 | -5
-15 | -0.608 | 0.10376 | -0.016 | -5.855
-14.5 | -0.649 | 0.096 | -0.017 | -6.756
-14 | -0.688 | 0.08525 | -0.019 | -8.07
-13.5 | -0.757 | 0.05234 | -0.024 | -14.462
-13 | -0.829 | 0.0275 | -0.028 | -30.134
-12.5 | -0.86 | 0.02157 | -0.029 | -39.879
-12 | -0.874 | 0.01813 | -0.03 | -48.216
-11.5 | -0.883 | 0.01485 | -0.031 | -59.45
-11 | -0.878 | 0.01343 | -0.032 | -65.343
-10.5 | -0.867 | 0.01208 | -0.033 | -71.743
-10 | -0.847 | 0.0113 | -0.034 | -74.953
-9.5 | -0.823 | 0.01048 | -0.034 | -78.48
-9 | -0.792 | 0.00905 | -0.035 | -87.57
-8.5 | -0.758 | 0.00933 | -0.036 | -81.274
-8 | -0.715 | 0.00889 | -0.037 | -80.385
-7.5 | -0.668 | 0.00838 | -0.037 | -79.65
-7 | -0.617 | 0.00814 | -0.038 | -75.858
-6.5 | -0.564 | 0.00784 | -0.038 | -71.944
-6 | -0.509 | 0.00761 | -0.039 | -66.947
-5.5 | -0.452 | 0.00738 | -0.039 | -61.278
-5 | -0.394 | 0.00716 | -0.04 | -55.031
-4.5 | -0.334 | 0.00696 | -0.04 | -48
-4 | -0.274 | 0.00678 | -0.041 | -40.348
-3.5 | -0.213 | 0.00622 | -0.041 | -34.169
-3 | -0.151 | 0.00566 | -0.042 | -26.705
-2.5 | -0.09 | 0.00545 | -0.043 | -16.429
-2 | -0.028 | 0.0052 | -0.043 | -5.336
-1.5 | 0.034 | 0.00512 | -0.044 | 6.693
-1 | 0.096 | 0.00508 | -0.044 | 18.953
-0.5 | 0.158 | 0.0051 | -0.045 | 31.069
0 | 0.22 | 0.00515 | -0.045 | 42.795
0.5 | 0.283 | 0.00517 | -0.046 | 54.67
1 | 0.344 | 0.00524 | -0.046 | 65.648
1.5 | 0.406 | 0.00532 | -0.047 | 76.199
2 | 0.467 | 0.00551 | -0.047 | 84.876
2.5 | 0.528 | 0.00584 | -0.048 | 90.503
3 | 0.589 | 0.00614 | -0.048 | 95.988
3.5 | 0.649 | 0.00658 | -0.049 | 98.666
4 | 0.709 | 0.0073 | -0.049 | 97.065
4.5 | 0.767 | 0.00819 | -0.05 | 93.685
5 | 0.823 | 0.00851 | -0.05 | 96.756
5.5 | 0.878 | 0.00885 | -0.051 | 99.243
6 | 0.931 | 0.00925 | -0.051 | 100.659
6.5 | 0.981 | 0.00967 | -0.052 | 101.498
7 | 1.029 | 0.01011 | -0.052 | 101.768
7.5 | 1.072 | 0.01011 | -0.053 | 106.017
8 | 1.108 | 0.01062 | -0.053 | 104.382
8.5 | 1.138 | 0.01067 | -0.053 | 106.588
9 | 1.159 | 0.01208 | -0.054 | 95.939
9.5 | 1.172 | 0.01273 | -0.054 | 92.058
10 | 1.175 | 0.01352 | -0.054 | 86.923
10.5 | 1.169 | 0.0145 | -0.054 | 80.679
11 | 1.154 | 0.01563 | -0.054 | 73.876
11.5 | 1.128 | 0.01733 | -0.054 | 65.076
12 | 1.091 | 0.01966 | -0.054 | 55.483
12.5 | 1.044 | 0.0224 | -0.054 | 46.618
13 | 0.987 | 0.02674 | -0.053 | 36.903
13.5 | 0.904 | 0.03881 | -0.051 | 23.299
14 | 0.769 | 0.08781 | -0.037 | 8.756
14.5 | 0.705 | 0.10061 | -0.034 | 7.009
15 | 0.641 | 0.11257 | -0.03 | 5.694

## 102. Re 8M Mach 0.25 (2)
BIGFOIL.COM POLAR EXPORT
NACA63-213
NACA63-213 |  |  |  | Cl Max: | 1.6964 | at alpha= | 16 | deg
XFOIL ncrit=9 |  |  |  | L/D Max: | 118.513 | at alpha= | 8 | deg
Re: | 8000000 |  |  | Cd Min: | 0.14961 | at alpha= | -20 | deg
Mach: | 0.25 |  |  | Cl=0 at alpha= | -1.5865 | deg
|  |  |  | @ Cl=0.1, Cd= | 0.0040466
|  |  |  | @ Cl=0.4, Cd= | 0.0043519
|  |  |  | @ Cl=0.6, Cd= | 0.006089
alpha (deg) | Cl | Cd | Cm | Cl/Cd
-20 | -1.026 | 0.14961 | 0.0021 | -6.8578
-19.5 | -1.2505 | 0.1065 | -0.0236 | -11.7418
-19 | -1.3405 | 0.08638 | -0.0349 | -15.5186
-18.5 | -1.4011 | 0.07068 | -0.044 | -19.8231
-18 | -1.4348 | 0.05927 | -0.0501 | -24.2079
-17.5 | -1.4629 | 0.04904 | -0.0552 | -29.8308
-17 | -1.4746 | 0.04161 | -0.0579 | -35.4386
-16.5 | -1.4803 | 0.03506 | -0.0597 | -42.2219
-16 | -1.4765 | 0.02974 | -0.0605 | -49.6469
-15.5 | -1.4569 | 0.026 | -0.0604 | -56.0346
-15 | -1.4359 | 0.02255 | -0.0599 | -63.6763
-14.5 | -1.4053 | 0.01986 | -0.0592 | -70.7603
-14 | -1.3844 | 0.01751 | -0.0561 | -79.0634
-13 | -1.3202 | 0.01453 | -0.0484 | -90.8603
-12.5 | -1.267 | 0.01362 | -0.0472 | -93.025
-12 | -1.2192 | 0.0128 | -0.0448 | -95.25
-11.5 | -1.1677 | 0.01203 | -0.043 | -97.0657
-11 | -1.114 | 0.01137 | -0.0415 | -97.9771
-10.5 | -1.0588 | 0.01075 | -0.0404 | -98.493
-10 | -1.003 | 0.01013 | -0.0394 | -99.0128
-9.5 | -0.947 | 0.00947 | -0.0385 | -100
-9 | -0.8891 | 0.00899 | -0.038 | -98.8988
-8.5 | -0.8304 | 0.00857 | -0.0376 | -96.8961
-8 | -0.7712 | 0.00821 | -0.0374 | -93.9342
-7.5 | -0.7121 | 0.00782 | -0.0372 | -91.0614
-7 | -0.6527 | 0.00748 | -0.0372 | -87.2594
-6.5 | -0.5927 | 0.00722 | -0.0373 | -82.0914
-6 | -0.5328 | 0.00692 | -0.0374 | -76.9942
-5.5 | -0.4726 | 0.00671 | -0.0377 | -70.4322
-5 | -0.4124 | 0.00647 | -0.038 | -63.7403
-4.5 | -0.352 | 0.00626 | -0.0383 | -56.23
-4 | -0.2915 | 0.00606 | -0.0387 | -48.1023
-3.5 | -0.2312 | 0.0058 | -0.0392 | -39.8621
-3 | -0.1709 | 0.00547 | -0.0398 | -31.2431
-2.5 | -0.1106 | 0.00515 | -0.0404 | -21.4757
-2 | -0.0502 | 0.00476 | -0.0411 | -10.5462
-1.5 | 0.0105 | 0.00436 | -0.042 | 2.4083
-1 | 0.0713 | 0.00407 | -0.0428 | 17.5184
-0.5 | 0.1325 | 0.00402 | -0.0435 | 32.9602
0 | 0.1937 | 0.00399 | -0.0442 | 48.5464
0.5 | 0.2547 | 0.00402 | -0.0448 | 63.3582
1 | 0.3152 | 0.00413 | -0.0453 | 76.3196
1.5 | 0.3759 | 0.00423 | -0.0459 | 88.8652
2 | 0.4352 | 0.00453 | -0.0463 | 96.0706
2.5 | 0.4921 | 0.00516 | -0.0464 | 95.3682
3 | 0.5502 | 0.00563 | -0.0465 | 97.7265
3.5 | 0.6077 | 0.00616 | -0.0466 | 98.6526
4 | 0.6659 | 0.0066 | -0.0467 | 100.8939
4.5 | 0.7239 | 0.00704 | -0.0467 | 102.8267
5 | 0.7825 | 0.00739 | -0.0467 | 105.8863
5.5 | 0.8414 | 0.00769 | -0.0468 | 109.4148
6 | 0.9001 | 0.00802 | -0.0467 | 112.2319
6.5 | 0.9585 | 0.00837 | -0.0465 | 114.5161
7 | 1.0168 | 0.00872 | -0.0463 | 116.6055
7.5 | 1.0742 | 0.00915 | -0.0459 | 117.3989
8 | 1.1318 | 0.00955 | -0.0454 | 118.5131
9 | 1.2441 | 0.01056 | -0.0438 | 117.8125
9.5 | 1.2996 | 0.01108 | -0.0428 | 117.2924
10 | 1.3534 | 0.01171 | -0.0415 | 115.5764
10.5 | 1.4053 | 0.01244 | -0.0399 | 112.9662
11 | 1.4568 | 0.01311 | -0.0381 | 111.1213
11.5 | 1.5053 | 0.01389 | -0.0358 | 108.3729
12 | 1.5488 | 0.01483 | -0.0328 | 104.437
13 | 1.5996 | 0.01686 | -0.0209 | 94.8754
13.5 | 1.6228 | 0.01841 | -0.0159 | 88.1477
14 | 1.6458 | 0.02029 | -0.0116 | 81.1138
14.5 | 1.6658 | 0.02265 | -0.0078 | 73.5453
15 | 1.6821 | 0.02555 | -0.0044 | 65.8356
15.5 | 1.6936 | 0.02912 | -0.0016 | 58.1593
16 | 1.6964 | 0.03375 | 0.0006 | 50.2637
16.5 | 1.6958 | 0.0391 | 0.0018 | 43.3708
17 | 1.6961 | 0.04492 | 0.0021 | 37.7582
17.5 | 1.6896 | 0.05202 | 0.0011 | 32.4798
18 | 1.6753 | 0.06067 | -0.0013 | 27.6133
18.5 | 1.6564 | 0.07061 | -0.0052 | 23.4584
19 | 1.6258 | 0.083 | -0.0114 | 19.588
19.5 | 1.5899 | 0.09712 | -0.0193 | 16.3705
20 | 1.5451 | 0.1136 | -0.0296 | 13.6012

## 103. Re 8M Mach 0.50 (1)
BIGFOIL.COM POLAR EXPORT
NACA63-213
NACA63-213 |  |  |  | Cl Max: | 1.208 | at alpha= | 20 | deg
JavaFoil+Calcfoil stall+Eppler ext transition |  |  |  | L/D Max: | 99.033 | at alpha= | 3 | deg
Re: | 8000000 |  |  | Cd Min: | 0.00524 | at alpha= | -1.5 | deg
Mach: | 0.5 |  |  | Cl=0 at alpha= | -1.7754 | deg
|  |  |  | @ Cl=0.1, Cd= | 0.00524
|  |  |  | @ Cl=0.4, Cd= | 0.0054709
|  |  |  | @ Cl=0.6, Cd= | 0.0062997
alpha (deg) | Cl | Cd | Cm | Cl/Cd
-20 | -1.01 | 0.14905 | -0.017 | -6.776
-19.5 | -0.979 | 0.14641 | -0.017 | -6.685
-19 | -0.949 | 0.14141 | -0.016 | -6.709
-18.5 | -0.92 | 0.13753 | -0.016 | -6.691
-18 | -0.897 | 0.13712 | -0.017 | -6.541
-17.5 | -0.87 | 0.12893 | -0.018 | -6.75
-17 | -0.84 | 0.12481 | -0.017 | -6.731
-16.5 | -0.81 | 0.12206 | -0.017 | -6.638
-16 | -0.783 | 0.11755 | -0.017 | -6.663
-15.5 | -0.76 | 0.11127 | -0.019 | -6.832
-15 | -0.731 | 0.1066 | -0.018 | -6.856
-14.5 | -0.703 | 0.09989 | -0.018 | -7.035
-14 | -0.678 | 0.09075 | -0.019 | -7.469
-13.5 | -0.655 | 0.08235 | -0.021 | -7.948
-13 | -0.619 | 0.09184 | -0.018 | -6.743
-12.5 | -0.594 | 0.0833 | -0.02 | -7.126
-12 | -0.571 | 0.07285 | -0.022 | -7.84
-11.5 | -0.598 | 0.03297 | -0.032 | -18.131
-11 | -0.509 | 0.07805 | -0.018 | -6.516
-10.5 | -0.481 | 0.0714 | -0.019 | -6.742
-10 | -0.456 | 0.06311 | -0.021 | -7.228
-9.5 | -0.492 | 0.0201 | -0.036 | -24.492
-9 | -0.398 | 0.06155 | -0.019 | -6.472
-8.5 | -0.374 | 0.05247 | -0.022 | -7.122
-8 | -0.588 | 0.01249 | -0.04 | -47.036
-7.5 | -0.647 | 0.0107 | -0.041 | -60.447
-7 | -0.636 | 0.00986 | -0.042 | -64.477
-6.5 | -0.604 | 0.00905 | -0.043 | -66.754
-6 | -0.554 | 0.00857 | -0.043 | -64.7
-5.5 | -0.497 | 0.00816 | -0.044 | -60.997
-5 | -0.436 | 0.00783 | -0.045 | -55.682
-4.5 | -0.371 | 0.00752 | -0.045 | -49.416
-4 | -0.305 | 0.00723 | -0.046 | -42.151
-3.5 | -0.237 | 0.00703 | -0.046 | -33.74
-3 | -0.169 | 0.00602 | -0.047 | -28.038
-2.5 | -0.1 | 0.00566 | -0.048 | -17.676
-2 | -0.031 | 0.00538 | -0.048 | -5.764
-1.5 | 0.038 | 0.00524 | -0.049 | 7.316
-1 | 0.108 | 0.00524 | -0.049 | 20.564
-0.5 | 0.177 | 0.00524 | -0.05 | 33.757
0 | 0.246 | 0.00527 | -0.051 | 46.733
0.5 | 0.316 | 0.00532 | -0.051 | 59.393
1 | 0.384 | 0.00545 | -0.052 | 70.524
1.5 | 0.453 | 0.00554 | -0.052 | 81.878
2 | 0.522 | 0.00577 | -0.053 | 90.47
2.5 | 0.59 | 0.00624 | -0.053 | 94.562
3 | 0.657 | 0.00664 | -0.054 | 99.033
3.5 | 0.724 | 0.00752 | -0.055 | 96.215
4 | 0.788 | 0.00878 | -0.055 | 89.753
4.5 | 0.85 | 0.00926 | -0.056 | 91.809
5 | 0.909 | 0.00975 | -0.056 | 93.223
5.5 | 0.962 | 0.00991 | -0.057 | 97.063
6 | 1.005 | 0.01049 | -0.057 | 95.865
6.5 | 1.037 | 0.0109 | -0.058 | 95.153
7 | 1.047 | 0.01251 | -0.058 | 83.704
7.5 | 1.016 | 0.01369 | -0.058 | 74.255
8 | 0.635 | 0.01804 | -0.056 | 35.224
8.5 | 0.674 | 0.01756 | -0.058 | 38.391
9 | 0.59 | 0.06151 | -0.03 | 9.592
9.5 | 0.739 | 0.01848 | -0.059 | 40.005
10 | 0.668 | 0.05484 | -0.044 | 12.181
10.5 | 0.67 | 0.07442 | -0.031 | 9.007
11 | 0.824 | 0.02271 | -0.059 | 36.288
11.5 | 0.796 | 0.04323 | -0.053 | 18.409
12 | 0.756 | 0.08201 | -0.036 | 9.213
12.5 | 0.781 | 0.09023 | -0.036 | 8.655
13 | 0.823 | 0.0787 | -0.043 | 10.456
13.5 | 0.835 | 0.09359 | -0.037 | 8.922
14 | 0.866 | 0.09746 | -0.04 | 8.889
14.5 | 0.89 | 0.10853 | -0.039 | 8.199
15 | 0.911 | 0.10769 | -0.036 | 8.462
15.5 | 0.945 | 0.11023 | -0.04 | 8.57
16 | 0.979 | 0.11232 | -0.043 | 8.717
16.5 | 0.992 | 0.11901 | -0.039 | 8.338
17 | 1.019 | 0.1266 | -0.039 | 8.053
17.5 | 1.053 | 0.12759 | -0.042 | 8.251
18 | 1.09 | 0.12654 | -0.046 | 8.617
18.5 | 1.114 | 0.13567 | -0.046 | 8.209
19 | 1.128 | 0.13937 | -0.042 | 8.091
19.5 | 1.16 | 0.14343 | -0.045 | 8.088
20 | 1.208 | 0.13215 | -0.05 | 9.142

## 104. Re 8M Mach 0.50 (2)
BIGFOIL.COM POLAR EXPORT
NACA63-213
NACA63-213 |  |  |  | Cl Max: | 1.2966 | at alpha= | 8.5 | deg
XFOIL ncrit=9 |  |  |  | L/D Max: | 114.465 | at alpha= | 6.5 | deg
Re: | 8000000 |  |  | Cd Min: | 0.12793 | at alpha= | -13.5 | deg
Mach: | 0.5 |  |  | Cl=0 at alpha= | -1.5619 | deg
|  |  |  | @ Cl=0.1, Cd= | 0.0041309
|  |  |  | @ Cl=0.4, Cd= | 0.0042923
|  |  |  | @ Cl=0.6, Cd= | 0.0057946
alpha (deg) | Cl | Cd | Cm | Cl/Cd
-13.5 | -0.6566 | 0.12793 | -0.0084 | -5.1325
-13 | -0.6774 | 0.11514 | -0.0148 | -5.8833
-12 | -0.7192 | 0.08786 | -0.0328 | -8.1858
-11.5 | -0.7225 | 0.06752 | -0.0561 | -10.7005
-11 | -0.7402 | 0.05367 | -0.0695 | -13.7917
-10.5 | -0.7711 | 0.04327 | -0.076 | -17.8207
-10 | -0.7971 | 0.03487 | -0.0794 | -22.8592
-9.5 | -0.8281 | 0.02753 | -0.0795 | -30.0799
-9 | -0.8597 | 0.02149 | -0.0754 | -40.0047
-8.5 | -0.8873 | 0.01706 | -0.0658 | -52.0106
-8 | -0.8787 | 0.01255 | -0.0583 | -70.0159
-7.5 | -0.8322 | 0.01011 | -0.0532 | -82.3145
-7 | -0.7664 | 0.00897 | -0.0501 | -85.4404
-6.5 | -0.6967 | 0.00819 | -0.0479 | -85.0672
-6 | -0.625 | 0.00771 | -0.0465 | -81.0636
-5.5 | -0.5531 | 0.00733 | -0.0455 | -75.457
-5 | -0.4816 | 0.00698 | -0.0448 | -68.9971
-4.5 | -0.4105 | 0.00669 | -0.0444 | -61.3602
-4 | -0.3396 | 0.00643 | -0.0443 | -52.8149
-3.5 | -0.2691 | 0.00619 | -0.0443 | -43.4733
-3 | -0.1994 | 0.00586 | -0.0446 | -34.0273
-2.5 | -0.13 | 0.00546 | -0.045 | -23.8095
-2 | -0.0609 | 0.00499 | -0.0457 | -12.2044
-1.5 | 0.0086 | 0.00447 | -0.0466 | 1.9239
-1 | 0.0787 | 0.00414 | -0.0475 | 19.0097
-0.5 | 0.1489 | 0.00411 | -0.0482 | 36.2287
0 | 0.2191 | 0.00407 | -0.049 | 53.8329
0.5 | 0.2892 | 0.00411 | -0.0497 | 70.365
1 | 0.3591 | 0.00421 | -0.0502 | 85.2969
1.5 | 0.4287 | 0.00435 | -0.0507 | 98.5517
2 | 0.4973 | 0.00464 | -0.051 | 107.1767
2.5 | 0.5613 | 0.00541 | -0.0506 | 103.7523
3 | 0.6267 | 0.00606 | -0.0503 | 103.4158
3.5 | 0.6923 | 0.00671 | -0.0497 | 103.1744
4 | 0.7583 | 0.00732 | -0.0489 | 103.5929
4.5 | 0.8264 | 0.00776 | -0.0481 | 106.4948
5 | 0.8954 | 0.00816 | -0.0472 | 109.7304
5.5 | 0.9648 | 0.00858 | -0.0459 | 112.4476
6 | 1.0339 | 0.00906 | -0.0443 | 114.117
6.5 | 1.1023 | 0.00963 | -0.0421 | 114.4652
7 | 1.17 | 0.01028 | -0.0393 | 113.8132
7.5 | 1.2346 | 0.01111 | -0.0355 | 111.1251
8 | 1.2868 | 0.01254 | -0.0297 | 102.6156
8.5 | 1.2966 | 0.01493 | -0.0186 | 86.8453
9 | 1.2781 | 0.01899 | -0.0078 | 67.3038
9.5 | 1.2556 | 0.02486 | -0.0006 | 50.5068
10 | 1.2302 | 0.03202 | 0.0034 | 38.4197
10.5 | 1.1978 | 0.04081 | 0.0039 | 29.3506
11 | 1.1602 | 0.05143 | 0.0009 | 22.5588
11.5 | 1.1242 | 0.06361 | -0.0052 | 17.6733
12 | 1.0912 | 0.07634 | -0.0124 | 14.2939
12.5 | 1.0647 | 0.09096 | -0.0224 | 11.7051
13 | 1.043 | 0.10627 | -0.0329 | 9.8146
13.5 | 1.0249 | 0.12143 | -0.0426 | 8.4403

## 105. Re 10M Mach 0.00 (1)
BIGFOIL.COM POLAR EXPORT
NACA63-213
NACA63-213 |  |  |  | Cl Max: | 1.238 | at alpha= | 11.5 | deg
JavaFoil+Calcfoil stall+Eppler ext transition |  |  |  | L/D Max: | 113.642 | at alpha= | 8 | deg
Re: | 10000000 |  |  | Cd Min: | 0.00506 | at alpha= | -0.5 | deg
Mach: | 0 |  |  | Cl=0 at alpha= | -1.775 | deg
|  |  |  | @ Cl=0.1, Cd= | 0.0050688
|  |  |  | @ Cl=0.4, Cd= | 0.0053627
|  |  |  | @ Cl=0.6, Cd= | 0.00638
alpha (deg) | Cl | Cd | Cm | Cl/Cd
-18.5 | -0.723 | 0.13493 | -0.014 | -5.358
-18 | -0.747 | 0.12363 | -0.015 | -6.042
-17.5 | -0.769 | 0.11374 | -0.016 | -6.757
-17 | -0.792 | 0.10152 | -0.017 | -7.801
-16.5 | -0.824 | 0.08186 | -0.02 | -10.072
-16 | -0.866 | 0.05855 | -0.022 | -14.79
-15.5 | -0.908 | 0.03937 | -0.024 | -23.063
-15 | -0.929 | 0.03249 | -0.025 | -28.61
-14.5 | -0.959 | 0.02309 | -0.026 | -41.509
-14 | -0.97 | 0.01991 | -0.027 | -48.717
-13.5 | -0.977 | 0.01723 | -0.028 | -56.713
-13 | -0.977 | 0.01549 | -0.029 | -63.098
-12.5 | -0.972 | 0.01429 | -0.03 | -68.01
-12 | -0.96 | 0.01303 | -0.03 | -73.658
-11.5 | -0.943 | 0.01196 | -0.031 | -78.834
-11 | -0.921 | 0.01107 | -0.032 | -83.254
-10.5 | -0.896 | 0.01031 | -0.032 | -86.964
-10 | -0.867 | 0.00934 | -0.033 | -92.734
-9.5 | -0.834 | 0.00923 | -0.034 | -90.319
-9 | -0.793 | 0.00885 | -0.034 | -89.565
-8.5 | -0.749 | 0.00849 | -0.035 | -88.18
-8 | -0.703 | 0.00818 | -0.035 | -85.923
-7.5 | -0.654 | 0.00786 | -0.036 | -83.116
-7 | -0.603 | 0.00759 | -0.036 | -79.44
-6.5 | -0.55 | 0.00739 | -0.037 | -74.339
-6 | -0.495 | 0.00718 | -0.038 | -68.902
-5.5 | -0.439 | 0.00701 | -0.038 | -62.652
-5 | -0.382 | 0.00684 | -0.039 | -55.831
-4.5 | -0.324 | 0.00669 | -0.039 | -48.403
-4 | -0.265 | 0.00652 | -0.04 | -40.645
-3.5 | -0.206 | 0.00609 | -0.04 | -33.849
-3 | -0.147 | 0.00572 | -0.041 | -25.625
-2.5 | -0.087 | 0.00544 | -0.041 | -15.941
-2 | -0.027 | 0.0053 | -0.042 | -5.071
-1.5 | 0.033 | 0.00512 | -0.042 | 6.488
-1 | 0.093 | 0.00507 | -0.043 | 18.408
-0.5 | 0.153 | 0.00506 | -0.043 | 30.276
0 | 0.213 | 0.00507 | -0.044 | 42.065
0.5 | 0.274 | 0.00511 | -0.044 | 53.51
1 | 0.333 | 0.00518 | -0.045 | 64.254
1.5 | 0.393 | 0.00533 | -0.045 | 73.739
2 | 0.453 | 0.00561 | -0.046 | 80.678
2.5 | 0.512 | 0.00583 | -0.046 | 87.826
3 | 0.571 | 0.00614 | -0.047 | 92.92
3.5 | 0.629 | 0.00662 | -0.047 | 95.036
4 | 0.687 | 0.00707 | -0.048 | 97.127
4.5 | 0.744 | 0.00778 | -0.048 | 95.596
5 | 0.799 | 0.00805 | -0.049 | 99.244
5.5 | 0.853 | 0.00833 | -0.049 | 102.505
6 | 0.906 | 0.00862 | -0.05 | 105.046
6.5 | 0.957 | 0.00893 | -0.05 | 107.086
7 | 1.005 | 0.00932 | -0.05 | 107.885
7.5 | 1.052 | 0.00976 | -0.051 | 107.746
8 | 1.093 | 0.00962 | -0.051 | 113.642
8.5 | 1.129 | 0.01007 | -0.052 | 112.13
9 | 1.161 | 0.01056 | -0.052 | 109.971
9.5 | 1.189 | 0.01049 | -0.053 | 113.353
10 | 1.21 | 0.01186 | -0.053 | 102.034
10.5 | 1.226 | 0.01248 | -0.053 | 98.179
11 | 1.234 | 0.01325 | -0.053 | 93.167
11.5 | 1.238 | 0.01399 | -0.053 | 88.491
12 | 1.235 | 0.01497 | -0.054 | 82.505
12.5 | 1.228 | 0.0161 | -0.054 | 76.287
13 | 1.215 | 0.01746 | -0.054 | 69.612
13.5 | 1.198 | 0.01904 | -0.054 | 62.935
14 | 1.173 | 0.02191 | -0.054 | 53.522
14.5 | 1.143 | 0.02557 | -0.053 | 44.682
15 | 1.116 | 0.02803 | -0.053 | 39.813
15.5 | 1.077 | 0.03418 | -0.052 | 31.522
16 | 1.033 | 0.04349 | -0.051 | 23.746
16.5 | 0.96 | 0.07084 | -0.047 | 13.551

## 106. Re 10M Mach 0.00 (2)
BIGFOIL.COM POLAR EXPORT
NACA63-213
NACA63-213 |  |  |  | Cl Max: | 1.8485 | at alpha= | 20 | deg
XFOIL ncrit=9 |  |  |  | L/D Max: | 125.457 | at alpha= | 9.5 | deg
Re: | 10000000 |  |  | Cd Min: | 0.04615 | at alpha= | 20 | deg
Mach: | 0 |  |  | Cl=0 at alpha= | -1.596 | deg
|  |  |  | @ Cl=0.1, Cd= | 0.0040042
|  |  |  | @ Cl=0.4, Cd= | 0.0045225
|  |  |  | @ Cl=0.6, Cd= | 0.0060422
alpha (deg) | Cl | Cd | Cm | Cl/Cd
-20 | -1.7042 | 0.03535 | -0.0459 | -48.2093
-19.5 | -1.6967 | 0.03117 | -0.0465 | -54.4338
-19 | -1.6824 | 0.02776 | -0.0468 | -60.6052
-18.5 | -1.6634 | 0.02483 | -0.0468 | -66.9915
-18 | -1.6381 | 0.02252 | -0.0468 | -72.7398
-17.5 | -1.6084 | 0.02032 | -0.0471 | -79.1535
-17 | -1.5713 | 0.0187 | -0.0477 | -84.0267
-16.5 | -1.5447 | 0.01721 | -0.0459 | -89.756
-16 | -1.526 | 0.01618 | -0.0415 | -94.314
-15 | -1.4547 | 0.01446 | -0.0371 | -100.6017
-14.5 | -1.4139 | 0.01358 | -0.0355 | -104.1163
-13.5 | -1.313 | 0.01206 | -0.0359 | -108.8723
-13 | -1.2681 | 0.01155 | -0.0345 | -109.7922
-12.5 | -1.2193 | 0.01105 | -0.0339 | -110.3439
-12 | -1.1687 | 0.01058 | -0.0335 | -110.4631
-11.5 | -1.1169 | 0.01015 | -0.0333 | -110.0394
-10.5 | -1.0112 | 0.00932 | -0.0331 | -108.4979
-10 | -0.9578 | 0.00888 | -0.0331 | -107.8604
-9.5 | -0.9035 | 0.00847 | -0.0332 | -106.6706
-9 | -0.8485 | 0.00813 | -0.0333 | -104.3665
-8 | -0.7369 | 0.00756 | -0.0339 | -97.4735
-7.5 | -0.6809 | 0.00724 | -0.0342 | -94.047
-7 | -0.6243 | 0.00699 | -0.0346 | -89.3133
-6.5 | -0.5673 | 0.00677 | -0.035 | -83.7962
-6 | -0.5102 | 0.00653 | -0.0354 | -78.1317
-5.5 | -0.4527 | 0.00634 | -0.0359 | -71.4038
-5 | -0.3951 | 0.00615 | -0.0364 | -64.2439
-4.5 | -0.3373 | 0.00596 | -0.0369 | -56.594
-4 | -0.2794 | 0.00579 | -0.0374 | -48.2556
-3.5 | -0.2215 | 0.00558 | -0.038 | -39.6953
-3 | -0.1635 | 0.00531 | -0.0385 | -30.791
-2.5 | -0.1053 | 0.00503 | -0.0392 | -20.9344
-2 | -0.0471 | 0.00472 | -0.0399 | -9.9788
-1.5 | 0.0112 | 0.00441 | -0.0407 | 2.5397
-1 | 0.0697 | 0.00403 | -0.0416 | 17.2953
-0.5 | 0.1285 | 0.00398 | -0.0422 | 32.2864
0 | 0.1873 | 0.00393 | -0.0429 | 47.659
0.5 | 0.2457 | 0.00398 | -0.0435 | 61.7337
1 | 0.3039 | 0.00407 | -0.0441 | 74.6683
1.5 | 0.3622 | 0.00419 | -0.0446 | 86.4439
2 | 0.4179 | 0.00468 | -0.0449 | 89.2949
2.5 | 0.4736 | 0.00516 | -0.0452 | 91.7829
3 | 0.53 | 0.00554 | -0.0455 | 95.6679
3.5 | 0.586 | 0.00595 | -0.0458 | 98.4874
4 | 0.6422 | 0.00632 | -0.046 | 101.6139
4.5 | 0.6982 | 0.00669 | -0.0462 | 104.3647
5 | 0.7545 | 0.00699 | -0.0465 | 107.9399
5.5 | 0.8108 | 0.00726 | -0.0468 | 111.6804
6 | 0.8668 | 0.00754 | -0.047 | 114.9602
6.5 | 0.9228 | 0.0078 | -0.0472 | 118.3077
7 | 0.9783 | 0.00811 | -0.0474 | 120.6289
7.5 | 1.0333 | 0.00843 | -0.0475 | 122.5741
8 | 1.0878 | 0.00878 | -0.0475 | 123.8952
8.5 | 1.1421 | 0.00913 | -0.0476 | 125.0931
9 | 1.1952 | 0.00956 | -0.0474 | 125.0209
9.5 | 1.2483 | 0.00995 | -0.0473 | 125.4573
10 | 1.3008 | 0.01037 | -0.0471 | 125.4388
10.5 | 1.352 | 0.01087 | -0.0467 | 124.379
11 | 1.402 | 0.01143 | -0.0461 | 122.6597
11.5 | 1.4519 | 0.01192 | -0.0455 | 121.8037
12 | 1.5005 | 0.01245 | -0.0448 | 120.5221
12.5 | 1.5471 | 0.01306 | -0.0438 | 118.4609
13 | 1.5887 | 0.01368 | -0.0419 | 116.133
13.5 | 1.6263 | 0.01443 | -0.0393 | 112.7027
14 | 1.666 | 0.01522 | -0.0373 | 109.4612
14.5 | 1.6977 | 0.01602 | -0.034 | 105.9738
15 | 1.7189 | 0.01697 | -0.0291 | 101.2905
15.5 | 1.7405 | 0.0182 | -0.025 | 95.6319
16 | 1.761 | 0.01974 | -0.0215 | 89.2097
16.5 | 1.7789 | 0.02165 | -0.0183 | 82.1663
17 | 1.7945 | 0.02396 | -0.0155 | 74.8957
17.5 | 1.8082 | 0.02662 | -0.0131 | 67.9264
18 | 1.8205 | 0.02963 | -0.0112 | 61.4411
18.5 | 1.828 | 0.03329 | -0.0096 | 54.9114
19 | 1.8389 | 0.03687 | -0.0088 | 49.8752
19.5 | 1.8441 | 0.0413 | -0.0084 | 44.6513
20 | 1.8485 | 0.04615 | -0.0086 | 40.0542

## 107. Re 10M Mach 0.10 (1)
BIGFOIL.COM POLAR EXPORT
NACA63-213
NACA63-213 |  |  |  | Cl Max: | 1.227 | at alpha= | 11.5 | deg
JavaFoil+Calcfoil stall+Eppler ext transition |  |  |  | L/D Max: | 112.375 | at alpha= | 8 | deg
Re: | 10000000 |  |  | Cd Min: | 0.00506 | at alpha= | -1 | deg
Mach: | 0.1 |  |  | Cl=0 at alpha= | -1.775 | deg
|  |  |  | @ Cl=0.1, Cd= | 0.00506
|  |  |  | @ Cl=0.4, Cd= | 0.0053717
|  |  |  | @ Cl=0.6, Cd= | 0.0063786
alpha (deg) | Cl | Cd | Cm | Cl/Cd
-18 | -0.699 | 0.13204 | -0.014 | -5.293
-17.5 | -0.724 | 0.12082 | -0.015 | -5.992
-17 | -0.748 | 0.10939 | -0.016 | -6.842
-16.5 | -0.776 | 0.09585 | -0.018 | -8.092
-16 | -0.806 | 0.08036 | -0.02 | -10.026
-15.5 | -0.852 | 0.05535 | -0.023 | -15.393
-15 | -0.893 | 0.0378 | -0.025 | -23.629
-14.5 | -0.929 | 0.02602 | -0.026 | -35.706
-14 | -0.948 | 0.02122 | -0.027 | -44.671
-13.5 | -0.958 | 0.01838 | -0.028 | -52.152
-13 | -0.964 | 0.01604 | -0.029 | -60.072
-12.5 | -0.961 | 0.01477 | -0.03 | -65.082
-12 | -0.952 | 0.0134 | -0.03 | -71.015
-11.5 | -0.937 | 0.01222 | -0.031 | -76.65
-11 | -0.917 | 0.01126 | -0.032 | -81.481
-10.5 | -0.894 | 0.01046 | -0.032 | -85.437
-10 | -0.865 | 0.00997 | -0.033 | -86.78
-9.5 | -0.834 | 0.00939 | -0.034 | -88.861
-9 | -0.794 | 0.00899 | -0.034 | -88.369
-8.5 | -0.751 | 0.00859 | -0.035 | -87.368
-8 | -0.705 | 0.00823 | -0.036 | -85.632
-7.5 | -0.656 | 0.00789 | -0.036 | -83.15
-7 | -0.605 | 0.00766 | -0.037 | -78.924
-6.5 | -0.552 | 0.00747 | -0.037 | -73.891
-6 | -0.497 | 0.00727 | -0.038 | -68.422
-5.5 | -0.441 | 0.00706 | -0.038 | -62.467
-5 | -0.384 | 0.00689 | -0.039 | -55.679
-4.5 | -0.326 | 0.0067 | -0.039 | -48.61
-4 | -0.267 | 0.00658 | -0.04 | -40.482
-3.5 | -0.207 | 0.00614 | -0.04 | -33.704
-3 | -0.147 | 0.00572 | -0.041 | -25.734
-2.5 | -0.087 | 0.00544 | -0.041 | -16.025
-2 | -0.027 | 0.00529 | -0.042 | -5.099
-1.5 | 0.033 | 0.00511 | -0.042 | 6.526
-1 | 0.094 | 0.00506 | -0.043 | 18.511
-0.5 | 0.154 | 0.00506 | -0.043 | 30.429
0 | 0.215 | 0.00507 | -0.044 | 42.293
0.5 | 0.275 | 0.00515 | -0.045 | 53.421
1 | 0.335 | 0.0052 | -0.045 | 64.318
1.5 | 0.395 | 0.00535 | -0.046 | 73.751
2 | 0.455 | 0.00561 | -0.046 | 81.053
2.5 | 0.514 | 0.00583 | -0.046 | 88.178
3 | 0.574 | 0.00615 | -0.047 | 93.27
3.5 | 0.632 | 0.00666 | -0.047 | 94.857
4 | 0.69 | 0.00712 | -0.048 | 96.95
4.5 | 0.747 | 0.0078 | -0.048 | 95.815
5 | 0.803 | 0.00806 | -0.049 | 99.591
5.5 | 0.857 | 0.00838 | -0.049 | 102.255
6 | 0.91 | 0.00869 | -0.05 | 104.7
6.5 | 0.961 | 0.00904 | -0.05 | 106.268
7 | 1.009 | 0.00939 | -0.051 | 107.408
7.5 | 1.055 | 0.00982 | -0.051 | 107.415
8 | 1.095 | 0.00975 | -0.052 | 112.375
8.5 | 1.131 | 0.01014 | -0.052 | 111.484
9 | 1.162 | 0.01067 | -0.052 | 108.939
9.5 | 1.188 | 0.01065 | -0.053 | 111.592
10 | 1.208 | 0.01207 | -0.053 | 100.046
10.5 | 1.22 | 0.01267 | -0.053 | 96.313
11 | 1.226 | 0.01346 | -0.054 | 91.138
11.5 | 1.227 | 0.01431 | -0.054 | 85.729
12 | 1.221 | 0.01531 | -0.054 | 79.749
12.5 | 1.21 | 0.01649 | -0.054 | 73.402
13 | 1.193 | 0.01807 | -0.054 | 65.989
13.5 | 1.17 | 0.01995 | -0.054 | 58.665
14 | 1.137 | 0.02393 | -0.053 | 47.502
14.5 | 1.1 | 0.02858 | -0.053 | 38.488
15 | 1.071 | 0.03083 | -0.053 | 34.739
15.5 | 1.022 | 0.03983 | -0.051 | 25.671
16 | 0.965 | 0.05546 | -0.049 | 17.393
16.5 | 0.871 | 0.10294 | -0.039 | 8.461

## 108. Re 10M Mach 0.10 (2)
BIGFOIL.COM POLAR EXPORT
NACA63-213
NACA63-213 |  |  |  | Cl Max: | 1.8326 | at alpha= | 20 | deg
XFOIL ncrit=9 |  |  |  | L/D Max: | 125.219 | at alpha= | 9.5 | deg
Re: | 10000000 |  |  | Cd Min: | 0.05119 | at alpha= | 20 | deg
Mach: | 0.1 |  |  | Cl=0 at alpha= | -1.5954 | deg
|  |  |  | @ Cl=0.1, Cd= | 0.0040047
|  |  |  | @ Cl=0.4, Cd= | 0.0045018
|  |  |  | @ Cl=0.6, Cd= | 0.0060406
alpha (deg) | Cl | Cd | Cm | Cl/Cd
-20 | -1.6796 | 0.04084 | -0.0476 | -41.1263
-19.5 | -1.6799 | 0.03556 | -0.0487 | -47.2413
-19 | -1.6741 | 0.03108 | -0.0493 | -53.8642
-18.5 | -1.6596 | 0.02754 | -0.0495 | -60.2614
-18 | -1.6401 | 0.02458 | -0.0494 | -66.725
-17.5 | -1.6149 | 0.02198 | -0.0494 | -73.4713
-17 | -1.5831 | 0.01999 | -0.0494 | -79.1946
-16.5 | -1.5476 | 0.01818 | -0.0496 | -85.1265
-16 | -1.5207 | 0.01688 | -0.0471 | -90.0889
-15.5 | -1.5007 | 0.01587 | -0.0423 | -94.5621
-15 | -1.4631 | 0.01499 | -0.0401 | -97.6051
-14.5 | -1.4229 | 0.01409 | -0.0382 | -100.9865
-13.5 | -1.3223 | 0.01237 | -0.0381 | -106.8957
-13 | -1.2782 | 0.01182 | -0.0363 | -108.1387
-12.5 | -1.2293 | 0.01127 | -0.0354 | -109.0772
-12 | -1.1784 | 0.01075 | -0.0349 | -109.6186
-11.5 | -1.1262 | 0.01029 | -0.0345 | -109.4461
-11 | -1.0731 | 0.00987 | -0.0342 | -108.7234
-10.5 | -1.0191 | 0.00948 | -0.0341 | -107.5
-10 | -0.9653 | 0.00899 | -0.0339 | -107.3749
-9.5 | -0.9106 | 0.00856 | -0.0339 | -106.3785
-9 | -0.8551 | 0.0082 | -0.034 | -104.2805
-8.5 | -0.799 | 0.00789 | -0.0341 | -101.2674
-8 | -0.7424 | 0.00761 | -0.0344 | -97.5558
-7.5 | -0.6858 | 0.00729 | -0.0346 | -94.0741
-7 | -0.6288 | 0.00702 | -0.0349 | -89.5726
-6.5 | -0.5713 | 0.0068 | -0.0353 | -84.0147
-6 | -0.5138 | 0.00656 | -0.0357 | -78.3232
-5.5 | -0.4558 | 0.00636 | -0.0361 | -71.6667
-5 | -0.3978 | 0.00616 | -0.0366 | -64.5779
-4.5 | -0.3396 | 0.00597 | -0.0371 | -56.8844
-4 | -0.2813 | 0.0058 | -0.0376 | -48.5
-3.5 | -0.223 | 0.00558 | -0.0382 | -39.9642
-2.5 | -0.1061 | 0.00505 | -0.0394 | -21.0099
-2 | -0.0475 | 0.00472 | -0.0401 | -10.0636
-1.5 | 0.0112 | 0.00442 | -0.0409 | 2.5339
-1 | 0.07 | 0.00403 | -0.0418 | 17.3697
-0.5 | 0.1292 | 0.00398 | -0.0424 | 32.4623
0 | 0.1883 | 0.00393 | -0.0431 | 47.9135
0.5 | 0.2471 | 0.00398 | -0.0437 | 62.0854
1 | 0.3057 | 0.00407 | -0.0443 | 75.1106
1.5 | 0.3643 | 0.00419 | -0.0449 | 86.9451
2 | 0.4204 | 0.00468 | -0.0451 | 89.8291
2.5 | 0.4764 | 0.00517 | -0.0454 | 92.147
3 | 0.5331 | 0.00555 | -0.0457 | 96.0541
3.5 | 0.5895 | 0.00597 | -0.0459 | 98.7437
4 | 0.646 | 0.00635 | -0.0462 | 101.7323
4.5 | 0.7023 | 0.00672 | -0.0464 | 104.5089
5 | 0.7591 | 0.00702 | -0.0466 | 108.1339
5.5 | 0.8159 | 0.00728 | -0.0468 | 112.0742
6 | 0.8724 | 0.00757 | -0.047 | 115.2444
6.5 | 0.9287 | 0.00785 | -0.0472 | 118.3057
7 | 0.9847 | 0.00815 | -0.0473 | 120.8221
7.5 | 1.04 | 0.00849 | -0.0474 | 122.4971
8 | 1.0952 | 0.00884 | -0.0473 | 123.8914
8.5 | 1.1498 | 0.00921 | -0.0473 | 124.8426
9 | 1.2033 | 0.00966 | -0.047 | 124.5652
9.5 | 1.2572 | 0.01004 | -0.0468 | 125.2191
10 | 1.31 | 0.01049 | -0.0464 | 124.8808
10.5 | 1.3614 | 0.01103 | -0.0459 | 123.427
11 | 1.4121 | 0.01158 | -0.0452 | 121.943
11.5 | 1.4622 | 0.01209 | -0.0445 | 120.9429
12 | 1.5108 | 0.01268 | -0.0435 | 119.1483
12.5 | 1.5569 | 0.01336 | -0.0422 | 116.5344
13 | 1.5946 | 0.01396 | -0.0392 | 114.2264
13.5 | 1.6354 | 0.01479 | -0.0371 | 110.5747
14 | 1.674 | 0.0156 | -0.0347 | 107.3077
14.5 | 1.6973 | 0.01648 | -0.0296 | 102.9915
15 | 1.7188 | 0.01765 | -0.025 | 97.3824
15.5 | 1.7399 | 0.01912 | -0.0211 | 90.999
16 | 1.7584 | 0.02099 | -0.0176 | 83.7732
16.5 | 1.7744 | 0.02327 | -0.0144 | 76.2527
17 | 1.7882 | 0.02595 | -0.0117 | 68.9094
17.5 | 1.7999 | 0.02906 | -0.0095 | 61.9374
18 | 1.8124 | 0.03234 | -0.008 | 56.0421
18.5 | 1.8218 | 0.03612 | -0.0068 | 50.4374
19 | 1.8302 | 0.04029 | -0.0063 | 45.4257
19.5 | 1.8325 | 0.04541 | -0.0063 | 40.3545
20 | 1.8326 | 0.05119 | -0.0071 | 35.8

## 109. Re 10M Mach 0.25 (1)
BIGFOIL.COM POLAR EXPORT
NACA63-213
NACA63-213 |  |  |  | Cl Max: | 1.178 | at alpha= | 10 | deg
JavaFoil+Calcfoil stall+Eppler ext transition |  |  |  | L/D Max: | 109.601 | at alpha= | 7.5 | deg
Re: | 10000000 |  |  | Cd Min: | 0.00509 | at alpha= | -1 | deg
Mach: | 0.25 |  |  | Cl=0 at alpha= | -1.7742 | deg
|  |  |  | @ Cl=0.1, Cd= | 0.0050907
|  |  |  | @ Cl=0.4, Cd= | 0.0053655
|  |  |  | @ Cl=0.6, Cd= | 0.006369
alpha (deg) | Cl | Cd | Cm | Cl/Cd
-16.5 | -0.459 | 0.12939 | -0.014 | -3.548
-16 | -0.513 | 0.11825 | -0.014 | -4.336
-15.5 | -0.562 | 0.11068 | -0.015 | -5.082
-15 | -0.609 | 0.10117 | -0.016 | -6.019
-14.5 | -0.651 | 0.09298 | -0.017 | -6.999
-14 | -0.69 | 0.08303 | -0.019 | -8.311
-13.5 | -0.783 | 0.03801 | -0.026 | -20.596
-13 | -0.839 | 0.02365 | -0.029 | -35.473
-12.5 | -0.866 | 0.01969 | -0.03 | -43.972
-12 | -0.879 | 0.01673 | -0.031 | -52.569
-11.5 | -0.886 | 0.01397 | -0.032 | -63.444
-11 | -0.88 | 0.01289 | -0.032 | -68.214
-10.5 | -0.869 | 0.0115 | -0.033 | -75.577
-10 | -0.85 | 0.0108 | -0.034 | -78.678
-9.5 | -0.825 | 0.01006 | -0.035 | -82.047
-9 | -0.798 | 0.00946 | -0.035 | -84.356
-8.5 | -0.758 | 0.009 | -0.036 | -84.313
-8 | -0.715 | 0.00856 | -0.037 | -83.541
-7.5 | -0.668 | 0.00818 | -0.037 | -81.584
-7 | -0.617 | 0.00786 | -0.038 | -78.521
-6.5 | -0.564 | 0.00766 | -0.038 | -73.678
-6 | -0.509 | 0.00743 | -0.039 | -68.574
-5.5 | -0.452 | 0.00722 | -0.039 | -62.664
-5 | -0.394 | 0.00696 | -0.04 | -56.622
-4.5 | -0.334 | 0.00682 | -0.04 | -48.973
-4 | -0.274 | 0.00664 | -0.041 | -41.227
-3.5 | -0.213 | 0.00619 | -0.041 | -34.331
-3 | -0.151 | 0.00581 | -0.042 | -26.03
-2.5 | -0.09 | 0.00548 | -0.043 | -16.351
-2 | -0.028 | 0.00532 | -0.043 | -5.209
-1.5 | 0.034 | 0.00514 | -0.044 | 6.673
-1 | 0.096 | 0.00509 | -0.044 | 18.931
-0.5 | 0.158 | 0.0051 | -0.045 | 31.022
0 | 0.22 | 0.00512 | -0.045 | 43.082
0.5 | 0.283 | 0.00514 | -0.046 | 54.928
1 | 0.344 | 0.00523 | -0.046 | 65.806
1.5 | 0.406 | 0.00538 | -0.047 | 75.445
2 | 0.467 | 0.00568 | -0.047 | 82.212
2.5 | 0.528 | 0.00593 | -0.048 | 89.107
3 | 0.589 | 0.00627 | -0.048 | 94.014
3.5 | 0.649 | 0.00681 | -0.049 | 95.353
4 | 0.709 | 0.00725 | -0.049 | 97.765
4.5 | 0.767 | 0.008 | -0.05 | 95.833
5 | 0.823 | 0.00831 | -0.05 | 99.067
5.5 | 0.878 | 0.00862 | -0.051 | 101.902
6 | 0.931 | 0.00894 | -0.051 | 104.158
6.5 | 0.981 | 0.00939 | -0.052 | 104.478
7 | 1.029 | 0.00979 | -0.052 | 105.12
7.5 | 1.073 | 0.00979 | -0.053 | 109.601
8 | 1.108 | 0.01026 | -0.053 | 108.035
8.5 | 1.138 | 0.01081 | -0.053 | 105.295
9 | 1.161 | 0.01081 | -0.054 | 107.345
9.5 | 1.175 | 0.01226 | -0.054 | 95.829
10 | 1.178 | 0.01298 | -0.054 | 90.816
10.5 | 1.173 | 0.01387 | -0.054 | 84.565
11 | 1.157 | 0.01498 | -0.055 | 77.26
11.5 | 1.131 | 0.01657 | -0.055 | 68.26
12 | 1.094 | 0.01867 | -0.054 | 58.609
12.5 | 1.05 | 0.02092 | -0.054 | 50.164
13 | 0.988 | 0.02592 | -0.053 | 38.112
13.5 | 0.92 | 0.0324 | -0.052 | 28.402
14 | 0.782 | 0.07789 | -0.041 | 10.036
14.5 | 0.707 | 0.09763 | -0.035 | 7.245
15 | 0.641 | 0.11167 | -0.03 | 5.74

## 110. Re 10M Mach 0.25 (2)
BIGFOIL.COM POLAR EXPORT
NACA63-213
NACA63-213 |  |  |  | Cl Max: | 1.7406 | at alpha= | 17 | deg
XFOIL ncrit=9 |  |  |  | L/D Max: | 123.468 | at alpha= | 9 | deg
Re: | 10000000 |  |  | Cd Min: | 0.10538 | at alpha= | -20 | deg
Mach: | 0.25 |  |  | Cl=0 at alpha= | -1.5898 | deg
|  |  |  | @ Cl=0.1, Cd= | 0.0040169
|  |  |  | @ Cl=0.4, Cd= | 0.0044078
|  |  |  | @ Cl=0.6, Cd= | 0.0059943
alpha (deg) | Cl | Cd | Cm | Cl/Cd
-20 | -1.3179 | 0.10538 | -0.0249 | -12.5062
-19.5 | -1.4 | 0.08645 | -0.0359 | -16.1943
-19 | -1.4589 | 0.07122 | -0.0448 | -20.4844
-18.5 | -1.4968 | 0.05939 | -0.0512 | -25.2029
-18 | -1.5268 | 0.04923 | -0.0561 | -31.0136
-17.5 | -1.5404 | 0.04144 | -0.059 | -37.1718
-17 | -1.5443 | 0.03526 | -0.0604 | -43.7975
-16.5 | -1.5393 | 0.03006 | -0.061 | -51.2076
-16 | -1.5261 | 0.02582 | -0.0608 | -59.1053
-15.5 | -1.5007 | 0.02271 | -0.0602 | -66.081
-15 | -1.4727 | 0.01992 | -0.0592 | -73.9307
-14.5 | -1.4386 | 0.01766 | -0.058 | -81.4609
-14 | -1.4161 | 0.01634 | -0.0529 | -86.6646
-13.5 | -1.379 | 0.0151 | -0.0492 | -91.3245
-13 | -1.3266 | 0.01374 | -0.0484 | -96.5502
-12.5 | -1.2808 | 0.01282 | -0.0456 | -99.9064
-12 | -1.2297 | 0.01204 | -0.0437 | -102.1346
-11.5 | -1.1764 | 0.01134 | -0.0421 | -103.739
-11 | -1.1212 | 0.01072 | -0.0408 | -104.5896
-10.5 | -1.0648 | 0.01016 | -0.0398 | -104.8031
-10 | -1.0074 | 0.00965 | -0.0389 | -104.3938
-9.5 | -0.9499 | 0.00913 | -0.0383 | -104.0416
-9 | -0.8918 | 0.00863 | -0.0377 | -103.3372
-8.5 | -0.8329 | 0.00821 | -0.0374 | -101.4495
-8 | -0.7734 | 0.00786 | -0.0372 | -98.3969
-7.5 | -0.7136 | 0.00756 | -0.0371 | -94.3915
-7 | -0.654 | 0.00721 | -0.0371 | -90.7074
-6.5 | -0.5939 | 0.00695 | -0.0372 | -85.4532
-6 | -0.5337 | 0.0067 | -0.0374 | -79.6567
-5.5 | -0.4734 | 0.00648 | -0.0377 | -73.0556
-5 | -0.4129 | 0.00625 | -0.038 | -66.064
-4.5 | -0.3523 | 0.00607 | -0.0384 | -58.0395
-4 | -0.2917 | 0.00588 | -0.0388 | -49.6088
-3.5 | -0.2312 | 0.00567 | -0.0393 | -40.776
-3 | -0.1708 | 0.00539 | -0.0398 | -31.6883
-2.5 | -0.1103 | 0.0051 | -0.0404 | -21.6275
-2 | -0.0498 | 0.00476 | -0.0411 | -10.4622
-1.5 | 0.0109 | 0.00444 | -0.0419 | 2.455
-1 | 0.0717 | 0.00404 | -0.0428 | 17.7475
-0.5 | 0.1329 | 0.00399 | -0.0435 | 33.3083
0 | 0.1941 | 0.00393 | -0.0442 | 49.3893
0.5 | 0.2549 | 0.00399 | -0.0449 | 63.8847
1 | 0.3155 | 0.00409 | -0.0454 | 77.1394
1.5 | 0.3761 | 0.00421 | -0.046 | 89.3349
2 | 0.4341 | 0.00469 | -0.0462 | 92.5586
2.5 | 0.4918 | 0.00521 | -0.0464 | 94.3954
3 | 0.5504 | 0.00562 | -0.0466 | 97.9359
3.5 | 0.6087 | 0.00606 | -0.0468 | 100.4455
4.5 | 0.7256 | 0.00687 | -0.047 | 105.6186
5 | 0.7846 | 0.00717 | -0.0471 | 109.4282
5.5 | 0.8438 | 0.00745 | -0.0471 | 113.2617
6 | 0.9029 | 0.00774 | -0.0471 | 116.6537
6.5 | 0.9615 | 0.00808 | -0.047 | 118.9975
7 | 1.02 | 0.00842 | -0.0468 | 121.1401
7.5 | 1.078 | 0.0088 | -0.0464 | 122.5
8 | 1.1358 | 0.0092 | -0.046 | 123.4565
8.5 | 1.1925 | 0.00968 | -0.0453 | 123.1921
9 | 1.2495 | 0.01012 | -0.0446 | 123.4684
9.5 | 1.3053 | 0.01065 | -0.0436 | 122.5634
10 | 1.3593 | 0.0113 | -0.0423 | 120.292
10.5 | 1.4135 | 0.01187 | -0.041 | 119.0817
11 | 1.4659 | 0.01253 | -0.0393 | 116.9912
11.5 | 1.5151 | 0.01333 | -0.0371 | 113.6609
12 | 1.5609 | 0.01424 | -0.0344 | 109.6138
12.5 | 1.6048 | 0.0151 | -0.0313 | 106.2781
13 | 1.6275 | 0.01588 | -0.0245 | 102.4874
13.5 | 1.6497 | 0.0172 | -0.0187 | 95.9128
14 | 1.6717 | 0.01892 | -0.0138 | 88.3562
14.5 | 1.6901 | 0.02117 | -0.0094 | 79.8347
15 | 1.7045 | 0.02402 | -0.0054 | 70.9617
15.5 | 1.72 | 0.02714 | -0.0023 | 63.3751
16 | 1.7321 | 0.03081 | 0.0001 | 56.2188
16.5 | 1.7379 | 0.03534 | 0.002 | 49.1766
17 | 1.7406 | 0.04057 | 0.0029 | 42.9036
17.5 | 1.7373 | 0.0469 | 0.0028 | 37.0426
18 | 1.7281 | 0.05447 | 0.0014 | 31.7257
18.5 | 1.7141 | 0.0633 | -0.0013 | 27.079
19 | 1.6893 | 0.07419 | -0.0059 | 22.7699
19.5 | 1.6583 | 0.08681 | -0.0124 | 19.1026
20 | 1.6207 | 0.10129 | -0.0208 | 16.0006

## 111. Re 10M Mach 0.50 (1)
BIGFOIL.COM POLAR EXPORT
NACA63-213
NACA63-213 |  |  |  | Cl Max: | 1.186 | at alpha= | 20 | deg
JavaFoil+Calcfoil stall+Eppler ext transition |  |  |  | L/D Max: | 99.575 | at alpha= | 6 | deg
Re: | 10000000 |  |  | Cd Min: | 0.00519 | at alpha= | -1 | deg
Mach: | 0.5 |  |  | Cl=0 at alpha= | -1.7754 | deg
|  |  |  | @ Cl=0.1, Cd= | 0.0052026
|  |  |  | @ Cl=0.4, Cd= | 0.0054541
|  |  |  | @ Cl=0.6, Cd= | 0.0063646
alpha (deg) | Cl | Cd | Cm | Cl/Cd
-20 | -1.013 | 0.1437 | -0.017 | -7.053
-19.5 | -0.982 | 0.14071 | -0.017 | -6.979
-19 | -0.951 | 0.13793 | -0.017 | -6.893
-18.5 | -0.92 | 0.13435 | -0.016 | -6.851
-18 | -0.898 | 0.13397 | -0.017 | -6.7
-17.5 | -0.872 | 0.12532 | -0.018 | -6.961
-17 | -0.842 | 0.12202 | -0.018 | -6.902
-16.5 | -0.812 | 0.11928 | -0.017 | -6.808
-16 | -0.784 | 0.11236 | -0.017 | -6.979
-15.5 | -0.762 | 0.10768 | -0.019 | -7.074
-15 | -0.733 | 0.10324 | -0.019 | -7.097
-14.5 | -0.705 | 0.0966 | -0.019 | -7.301
-14 | -0.685 | 0.08418 | -0.022 | -8.139
-13.5 | -0.699 | 0.04956 | -0.028 | -14.109
-13 | -0.62 | 0.09061 | -0.019 | -6.845
-12.5 | -0.596 | 0.08001 | -0.021 | -7.449
-12 | -0.589 | 0.05883 | -0.026 | -10.005
-11.5 | -0.616 | 0.0245 | -0.033 | -25.133
-11 | -0.509 | 0.07546 | -0.019 | -6.742
-10.5 | -0.482 | 0.06964 | -0.019 | -6.92
-10 | -0.458 | 0.06089 | -0.022 | -7.524
-9.5 | -0.501 | 0.01695 | -0.037 | -29.532
-9 | -0.398 | 0.06107 | -0.019 | -6.525
-8.5 | -0.376 | 0.05034 | -0.024 | -7.465
-8 | -0.59 | 0.01186 | -0.04 | -49.746
-7.5 | -0.649 | 0.01027 | -0.041 | -63.157
-7 | -0.638 | 0.0095 | -0.042 | -67.14
-6.5 | -0.604 | 0.0087 | -0.043 | -69.416
-6 | -0.554 | 0.00827 | -0.043 | -67.042
-5.5 | -0.498 | 0.00789 | -0.044 | -63.043
-5 | -0.436 | 0.00758 | -0.045 | -57.505
-4.5 | -0.371 | 0.00729 | -0.045 | -50.966
-4 | -0.305 | 0.00707 | -0.046 | -43.082
-3.5 | -0.237 | 0.00687 | -0.046 | -34.518
-3 | -0.169 | 0.00618 | -0.047 | -27.323
-2.5 | -0.1 | 0.00572 | -0.048 | -17.502
-2 | -0.031 | 0.00554 | -0.048 | -5.593
-1.5 | 0.038 | 0.0053 | -0.049 | 7.23
-1 | 0.108 | 0.00519 | -0.049 | 20.754
-0.5 | 0.177 | 0.0052 | -0.05 | 34.016
0 | 0.246 | 0.00522 | -0.051 | 47.193
0.5 | 0.316 | 0.00532 | -0.051 | 59.385
1 | 0.384 | 0.00541 | -0.052 | 70.966
1.5 | 0.453 | 0.0056 | -0.052 | 80.905
2 | 0.522 | 0.00601 | -0.053 | 86.916
2.5 | 0.59 | 0.00629 | -0.053 | 93.808
3 | 0.657 | 0.00679 | -0.054 | 96.819
3.5 | 0.724 | 0.0076 | -0.055 | 95.199
4 | 0.788 | 0.00849 | -0.055 | 92.809
4.5 | 0.85 | 0.00898 | -0.056 | 94.72
5 | 0.909 | 0.00945 | -0.056 | 96.14
5.5 | 0.962 | 0.00995 | -0.057 | 96.657
6 | 1.006 | 0.0101 | -0.057 | 99.575
6.5 | 1.038 | 0.01046 | -0.058 | 99.212
7 | 1.049 | 0.01204 | -0.058 | 87.169
7.5 | 1.019 | 0.01314 | -0.058 | 77.556
8 | 0.643 | 0.01649 | -0.057 | 38.969
8.5 | 0.678 | 0.01655 | -0.058 | 40.966
9 | 0.591 | 0.06067 | -0.031 | 9.741
9.5 | 0.742 | 0.01762 | -0.059 | 42.081
10 | 0.745 | 0.02524 | -0.056 | 29.499
10.5 | 0.671 | 0.07258 | -0.032 | 9.247
11 | 0.827 | 0.02144 | -0.059 | 38.594
11.5 | 0.834 | 0.02933 | -0.057 | 28.435
12 | 0.763 | 0.07658 | -0.04 | 9.967
12.5 | 0.783 | 0.08766 | -0.037 | 8.931
13 | 0.914 | 0.03599 | -0.058 | 25.398
13.5 | 0.843 | 0.08822 | -0.041 | 9.552
14 | 0.876 | 0.0904 | -0.043 | 9.691
14.5 | 0.892 | 0.10628 | -0.039 | 8.39
15 | 0.915 | 0.10466 | -0.038 | 8.738
15.5 | 0.954 | 0.10295 | -0.043 | 9.269
16 | 0.989 | 0.1041 | -0.046 | 9.499
16.5 | 0.993 | 0.11612 | -0.039 | 8.548
17 | 1.022 | 0.12279 | -0.041 | 8.326
17.5 | 1.063 | 0.1191 | -0.045 | 8.924
18 | 1.103 | 0.11522 | -0.049 | 9.574
18.5 | 1.119 | 0.12917 | -0.047 | 8.666
19 | 1.131 | 0.14722 | -0.043 | 7.681
19.5 | 1.165 | 0.14569 | -0.046 | 7.999
20 | 1.186 | 0.16409 | -0.045 | 7.231

## 112. Re 10M Mach 0.50 (2)
BIGFOIL.COM POLAR EXPORT
NACA63-213
NACA63-213 |  |  |  | Cl Max: | 1.3177 | at alpha= | 8.5 | deg
XFOIL ncrit=9 |  |  |  | L/D Max: | 119.838 | at alpha= | 6.5 | deg
Re: | 10000000 |  |  | Cd Min: | 0.25392 | at alpha= | -20 | deg
Mach: | 0.5 |  |  | Cl=0 at alpha= | -1.5681 | deg
|  |  |  | @ Cl=0.1, Cd= | 0.0040753
|  |  |  | @ Cl=0.4, Cd= | 0.0042413
|  |  |  | @ Cl=0.6, Cd= | 0.0057947
alpha (deg) | Cl | Cd | Cm | Cl/Cd
-20 | -0.7953 | 0.25392 | 0.0575 | -3.1321
-19.5 | -0.7765 | 0.24441 | 0.0519 | -3.177
-19 | -0.7583 | 0.23494 | 0.0465 | -3.2276
-18.5 | -0.7396 | 0.22565 | 0.041 | -3.2776
-18 | -0.7207 | 0.21687 | 0.0359 | -3.3232
-17.5 | -0.7037 | 0.20742 | 0.0304 | -3.3926
-17 | -0.6906 | 0.19741 | 0.025 | -3.4983
-16.5 | -0.6734 | 0.18913 | 0.0205 | -3.5605
-16 | -0.6629 | 0.17929 | 0.0155 | -3.6974
-15.5 | -0.654 | 0.16992 | 0.0112 | -3.8489
-15 | -0.6664 | 0.15674 | 0.0054 | -4.2516
-14.5 | -0.6644 | 0.14736 | 0.0016 | -4.5087
-14 | -0.6687 | 0.13694 | -0.003 | -4.8832
-13 | -0.7082 | 0.11504 | -0.0101 | -6.1561
-12.5 | -0.7115 | 0.09672 | -0.0295 | -7.3563
-12 | -0.7109 | 0.078 | -0.0512 | -9.1141
-11.5 | -0.7268 | 0.06416 | -0.0622 | -11.3279
-11 | -0.7543 | 0.05215 | -0.0708 | -14.464
-10.5 | -0.7842 | 0.04194 | -0.0772 | -18.6981
-10 | -0.8189 | 0.03307 | -0.0805 | -24.7626
-9.5 | -0.852 | 0.02589 | -0.0799 | -32.9085
-9 | -0.883 | 0.02028 | -0.0746 | -43.5404
-8.5 | -0.9057 | 0.01596 | -0.0648 | -56.7481
-8 | -0.8909 | 0.01169 | -0.0575 | -76.2104
-7.5 | -0.8393 | 0.00949 | -0.0527 | -88.4405
-7 | -0.771 | 0.00849 | -0.0498 | -90.8127
-6.5 | -0.699 | 0.0079 | -0.0478 | -88.481
-6 | -0.627 | 0.0074 | -0.0464 | -84.7297
-5.5 | -0.5546 | 0.00705 | -0.0454 | -78.6667
-5 | -0.4827 | 0.00672 | -0.0448 | -71.8304
-4.5 | -0.4112 | 0.00646 | -0.0444 | -63.6533
-4 | -0.34 | 0.00623 | -0.0443 | -54.5746
-3.5 | -0.2694 | 0.006 | -0.0444 | -44.9
-3 | -0.1993 | 0.00573 | -0.0447 | -34.7818
-2.5 | -0.1297 | 0.00538 | -0.0451 | -24.1078
-2 | -0.0602 | 0.00495 | -0.0457 | -12.1616
-1.5 | 0.0095 | 0.00453 | -0.0466 | 2.0971
-1 | 0.0793 | 0.00409 | -0.0476 | 19.3888
-0.5 | 0.1496 | 0.00404 | -0.0483 | 37.0297
0 | 0.2198 | 0.00399 | -0.0491 | 55.0877
0.5 | 0.2899 | 0.00403 | -0.0498 | 71.9355
1 | 0.3595 | 0.00416 | -0.0504 | 86.4183
1.5 | 0.4292 | 0.0043 | -0.0509 | 99.814
2 | 0.4962 | 0.00475 | -0.051 | 104.4632
2.5 | 0.5608 | 0.00547 | -0.0507 | 102.5229
3 | 0.6272 | 0.00602 | -0.0504 | 104.186
3.5 | 0.694 | 0.00656 | -0.05 | 105.7927
4 | 0.7607 | 0.00713 | -0.0493 | 106.69
4.5 | 0.8295 | 0.00752 | -0.0486 | 110.3059
5 | 0.8991 | 0.0079 | -0.0477 | 113.8101
5.5 | 0.9691 | 0.00829 | -0.0465 | 116.8999
6 | 1.0391 | 0.00872 | -0.0449 | 119.1628
6.5 | 1.1085 | 0.00925 | -0.0428 | 119.8378
7 | 1.1778 | 0.00983 | -0.0402 | 119.8169
7.5 | 1.2439 | 0.01063 | -0.0366 | 117.0179
8 | 1.3011 | 0.0119 | -0.0312 | 109.3361
8.5 | 1.3177 | 0.01433 | -0.0208 | 91.9539
9 | 1.2968 | 0.01811 | -0.0088 | 71.6068
9.5 | 1.2736 | 0.02377 | -0.0009 | 53.5801
10 | 1.2435 | 0.03105 | 0.0035 | 40.0483
10.5 | 1.2061 | 0.04007 | 0.0043 | 30.0998
11 | 1.1706 | 0.05037 | 0.0016 | 23.24
11.5 | 1.1355 | 0.0624 | -0.0044 | 18.1971
12 | 1.1047 | 0.07573 | -0.0127 | 14.5873
12.5 | 1.0767 | 0.08917 | -0.021 | 12.0747
13 | 1.0554 | 0.10429 | -0.0314 | 10.1199
13.5 | 1.0381 | 0.11932 | -0.0411 | 8.7001

## 113. Re 12M Mach 0.00 (1)
BIGFOIL.COM POLAR EXPORT
NACA63-213
NACA63-213 |  |  |  | Cl Max: | 1.24 | at alpha= | 11.5 | deg
JavaFoil+Calcfoil stall+Eppler ext transition |  |  |  | L/D Max: | 115.389 | at alpha= | 8.5 | deg
Re: | 12000000 |  |  | Cd Min: | 0.00504 | at alpha= | -0.5 | deg
Mach: | 0 |  |  | Cl=0 at alpha= | -1.775 | deg
|  |  |  | @ Cl=0.1, Cd= | 0.0050753
|  |  |  | @ Cl=0.4, Cd= | 0.0054845
|  |  |  | @ Cl=0.6, Cd= | 0.00644
alpha (deg) | Cl | Cd | Cm | Cl/Cd
-18 | -0.746 | 0.12491 | -0.015 | -5.972
-17.5 | -0.77 | 0.11158 | -0.016 | -6.904
-17 | -0.795 | 0.09816 | -0.018 | -8.1
-16.5 | -0.844 | 0.06613 | -0.021 | -12.766
-16 | -0.883 | 0.04781 | -0.023 | -18.465
-15.5 | -0.913 | 0.03637 | -0.024 | -25.112
-15 | -0.937 | 0.02889 | -0.025 | -32.446
-14.5 | -0.961 | 0.022 | -0.027 | -43.7
-14 | -0.974 | 0.01868 | -0.027 | -52.132
-13.5 | -0.979 | 0.01652 | -0.028 | -59.283
-13 | -0.98 | 0.0147 | -0.029 | -66.672
-12.5 | -0.974 | 0.01374 | -0.03 | -70.921
-12 | -0.962 | 0.01245 | -0.03 | -77.307
-11.5 | -0.945 | 0.01147 | -0.031 | -82.374
-11 | -0.924 | 0.01066 | -0.032 | -86.647
-10.5 | -0.899 | 0.00997 | -0.032 | -90.143
-10 | -0.871 | 0.00948 | -0.033 | -91.919
-9.5 | -0.834 | 0.00893 | -0.034 | -93.328
-9 | -0.793 | 0.00868 | -0.034 | -91.315
-8.5 | -0.749 | 0.00831 | -0.035 | -90.113
-8 | -0.703 | 0.00797 | -0.035 | -88.126
-7.5 | -0.654 | 0.00764 | -0.036 | -85.524
-7 | -0.603 | 0.00747 | -0.036 | -80.642
-6.5 | -0.55 | 0.00726 | -0.037 | -75.758
-6 | -0.495 | 0.00705 | -0.038 | -70.204
-5.5 | -0.439 | 0.00688 | -0.038 | -63.869
-5 | -0.382 | 0.00673 | -0.039 | -56.765
-4.5 | -0.324 | 0.00657 | -0.039 | -49.345
-4 | -0.265 | 0.00642 | -0.04 | -41.319
-3.5 | -0.206 | 0.00601 | -0.04 | -34.28
-3 | -0.147 | 0.00577 | -0.041 | -25.405
-2.5 | -0.087 | 0.00549 | -0.041 | -15.804
-2 | -0.027 | 0.00532 | -0.042 | -5.051
-1.5 | 0.033 | 0.00522 | -0.042 | 6.361
-1 | 0.093 | 0.00508 | -0.043 | 18.351
-0.5 | 0.153 | 0.00504 | -0.043 | 30.425
0 | 0.213 | 0.00507 | -0.044 | 42.098
0.5 | 0.274 | 0.00512 | -0.044 | 53.377
1 | 0.333 | 0.00524 | -0.045 | 63.575
1.5 | 0.393 | 0.00546 | -0.045 | 71.89
2 | 0.453 | 0.00567 | -0.046 | 79.881
2.5 | 0.512 | 0.00592 | -0.046 | 86.462
3 | 0.571 | 0.00622 | -0.047 | 91.685
3.5 | 0.629 | 0.00666 | -0.047 | 94.526
4 | 0.687 | 0.007 | -0.048 | 98.113
4.5 | 0.744 | 0.00757 | -0.048 | 98.183
5 | 0.799 | 0.00788 | -0.049 | 101.458
5.5 | 0.853 | 0.00814 | -0.049 | 104.801
6 | 0.906 | 0.00842 | -0.05 | 107.598
6.5 | 0.957 | 0.00875 | -0.05 | 109.376
7 | 1.005 | 0.00909 | -0.05 | 110.63
7.5 | 1.052 | 0.00952 | -0.051 | 110.405
8 | 1.093 | 0.00985 | -0.051 | 110.995
8.5 | 1.129 | 0.00978 | -0.052 | 115.389
9 | 1.161 | 0.01025 | -0.052 | 113.344
9.5 | 1.189 | 0.01072 | -0.053 | 110.946
10 | 1.211 | 0.0107 | -0.053 | 113.168
10.5 | 1.228 | 0.01208 | -0.053 | 101.636
11 | 1.237 | 0.0128 | -0.053 | 96.574
11.5 | 1.24 | 0.01348 | -0.054 | 91.989
12 | 1.238 | 0.01448 | -0.054 | 85.468
12.5 | 1.231 | 0.01544 | -0.054 | 79.737
13 | 1.218 | 0.01677 | -0.054 | 72.654
13.5 | 1.201 | 0.01832 | -0.054 | 65.541
14 | 1.174 | 0.02132 | -0.054 | 55.07
14.5 | 1.146 | 0.0245 | -0.053 | 46.746
15 | 1.121 | 0.02624 | -0.053 | 42.716
15.5 | 1.084 | 0.03149 | -0.053 | 34.43
16 | 1.042 | 0.03892 | -0.052 | 26.785
16.5 | 0.967 | 0.06591 | -0.048 | 14.679

## 114. Re 12M Mach 0.00 (2)
BIGFOIL.COM POLAR EXPORT
NACA63-213
NACA63-213 |  |  |  | Cl Max: | 1.8778 | at alpha= | 20 | deg
XFOIL ncrit=9 |  |  |  | L/D Max: | 129.844 | at alpha= | 9.5 | deg
Re: | 12000000 |  |  | Cd Min: | 0.0429 | at alpha= | 20 | deg
Mach: | 0 |  |  | Cl=0 at alpha= | -1.5985 | deg
|  |  |  | @ Cl=0.1, Cd= | 0.0040038
|  |  |  | @ Cl=0.4, Cd= | 0.0046227
|  |  |  | @ Cl=0.6, Cd= | 0.005963
alpha (deg) | Cl | Cd | Cm | Cl/Cd
-20 | -1.7288 | 0.0332 | -0.0457 | -52.0723
-19.5 | -1.7211 | 0.02914 | -0.0461 | -59.0631
-19 | -1.7079 | 0.02571 | -0.0462 | -66.4294
-18.5 | -1.6861 | 0.02311 | -0.046 | -72.9598
-18 | -1.6608 | 0.02086 | -0.0458 | -79.6165
-17.5 | -1.6274 | 0.01896 | -0.0462 | -85.8333
-17 | -1.5893 | 0.01746 | -0.0467 | -91.0252
-16.5 | -1.5673 | 0.01619 | -0.0435 | -96.8067
-16 | -1.5429 | 0.01534 | -0.0394 | -100.5802
-15.5 | -1.5048 | 0.01454 | -0.0376 | -103.4938
-15 | -1.4634 | 0.0138 | -0.0361 | -106.0435
-14.5 | -1.4194 | 0.01312 | -0.035 | -108.186
-14 | -1.3624 | 0.01231 | -0.0366 | -110.6742
-13.5 | -1.3206 | 0.01178 | -0.0346 | -112.1053
-13 | -1.2733 | 0.0112 | -0.0338 | -113.6875
-12.5 | -1.2239 | 0.01065 | -0.0333 | -114.9202
-12 | -1.1728 | 0.01019 | -0.033 | -115.0932
-11.5 | -1.1205 | 0.00977 | -0.0328 | -114.6878
-11 | -1.0674 | 0.00938 | -0.0328 | -113.7953
-10.5 | -1.0136 | 0.00903 | -0.0328 | -112.2481
-10 | -0.9596 | 0.00864 | -0.0329 | -111.0648
-9.5 | -0.9051 | 0.00824 | -0.033 | -109.8422
-9 | -0.85 | 0.00789 | -0.0332 | -107.7313
-8.5 | -0.7943 | 0.00759 | -0.0335 | -104.6509
-8 | -0.7381 | 0.00734 | -0.0338 | -100.5586
-7.5 | -0.6818 | 0.00706 | -0.0341 | -96.5722
-7 | -0.6251 | 0.0068 | -0.0345 | -91.9265
-6.5 | -0.568 | 0.0066 | -0.0349 | -86.0606
-6 | -0.5107 | 0.00636 | -0.0354 | -80.2987
-5.5 | -0.4531 | 0.00618 | -0.0359 | -73.3172
-5 | -0.3955 | 0.00599 | -0.0364 | -66.0267
-4.5 | -0.3376 | 0.00582 | -0.0369 | -58.0069
-4 | -0.2796 | 0.00566 | -0.0374 | -49.3993
-3.5 | -0.2215 | 0.00549 | -0.038 | -40.3461
-3 | -0.1634 | 0.00523 | -0.0386 | -31.2428
-2.5 | -0.1052 | 0.00499 | -0.0392 | -21.0822
-2 | -0.0469 | 0.00471 | -0.0399 | -9.9575
-1.5 | 0.0115 | 0.00447 | -0.0407 | 2.5727
-1 | 0.07 | 0.00406 | -0.0416 | 17.2414
-0.5 | 0.1287 | 0.00395 | -0.0423 | 32.5823
0 | 0.1874 | 0.00393 | -0.0429 | 47.6845
0.5 | 0.2458 | 0.00397 | -0.0436 | 61.9144
1 | 0.304 | 0.00407 | -0.0441 | 74.6929
1.5 | 0.3621 | 0.00421 | -0.0447 | 86.0095
2 | 0.4172 | 0.00481 | -0.0449 | 86.736
2.5 | 0.4737 | 0.00518 | -0.0452 | 91.4479
3 | 0.5302 | 0.00554 | -0.0456 | 95.704
3.5 | 0.5867 | 0.00589 | -0.0459 | 99.6095
4 | 0.6432 | 0.0062 | -0.0462 | 103.7419
4.5 | 0.6993 | 0.00656 | -0.0464 | 106.6006
5 | 0.756 | 0.00682 | -0.0467 | 110.8504
5.5 | 0.8125 | 0.00707 | -0.047 | 114.9222
6 | 0.8687 | 0.00733 | -0.0473 | 118.513
6.5 | 0.9246 | 0.00761 | -0.0475 | 121.498
7 | 0.9804 | 0.00788 | -0.0477 | 124.4162
7.5 | 1.0354 | 0.00821 | -0.0478 | 126.1145
8 | 1.0904 | 0.00852 | -0.0479 | 127.9812
8.5 | 1.1445 | 0.00889 | -0.0479 | 128.7402
9 | 1.1982 | 0.00928 | -0.0478 | 129.1164
9.5 | 1.2517 | 0.00964 | -0.0478 | 129.8444
10 | 1.3043 | 0.01007 | -0.0476 | 129.5233
10.5 | 1.3556 | 0.01058 | -0.0472 | 128.1285
11 | 1.4067 | 0.01104 | -0.0468 | 127.4185
11.5 | 1.457 | 0.01152 | -0.0463 | 126.4757
12 | 1.5058 | 0.01207 | -0.0456 | 124.7556
12.5 | 1.5526 | 0.0127 | -0.0446 | 122.252
13 | 1.5977 | 0.01337 | -0.0434 | 119.4989
14 | 1.6776 | 0.01461 | -0.039 | 114.8255
14.5 | 1.716 | 0.01539 | -0.0369 | 111.501
15 | 1.7389 | 0.01625 | -0.032 | 107.0092
15.5 | 1.7587 | 0.01737 | -0.0273 | 101.2493
16 | 1.777 | 0.01888 | -0.0232 | 94.1208
16.5 | 1.7944 | 0.02071 | -0.0197 | 86.6441
17 | 1.8106 | 0.02285 | -0.0166 | 79.2385
17.5 | 1.8258 | 0.02529 | -0.0141 | 72.1945
18 | 1.8417 | 0.02789 | -0.0121 | 66.0344
18.5 | 1.8546 | 0.03093 | -0.0104 | 59.9612
19 | 1.8661 | 0.03429 | -0.0093 | 54.4211
19.5 | 1.8729 | 0.03834 | -0.0085 | 48.8498
20 | 1.8778 | 0.0429 | -0.0083 | 43.7716

## 115. Re 12M Mach 0.10 (1)
BIGFOIL.COM POLAR EXPORT
NACA63-213
NACA63-213 |  |  |  | Cl Max: | 1.229 | at alpha= | 11 | deg
JavaFoil+Calcfoil stall+Eppler ext transition |  |  |  | L/D Max: | 115.57 | at alpha= | 8 | deg
Re: | 12000000 |  |  | Cd Min: | 0.00504 | at alpha= | -0.5 | deg
Mach: | 0.1 |  |  | Cl=0 at alpha= | -1.775 | deg
|  |  |  | @ Cl=0.1, Cd= | 0.005076
|  |  |  | @ Cl=0.4, Cd= | 0.0055142
|  |  |  | @ Cl=0.6, Cd= | 0.0064572
alpha (deg) | Cl | Cd | Cm | Cl/Cd
-18 | -0.7 | 0.12961 | -0.014 | -5.401
-17.5 | -0.726 | 0.11779 | -0.016 | -6.161
-17 | -0.75 | 0.10708 | -0.017 | -7.009
-16.5 | -0.78 | 0.09157 | -0.019 | -8.517
-16 | -0.826 | 0.06464 | -0.022 | -12.777
-15.5 | -0.869 | 0.04482 | -0.024 | -19.396
-15 | -0.903 | 0.03293 | -0.025 | -27.432
-14.5 | -0.935 | 0.02387 | -0.027 | -39.153
-14 | -0.952 | 0.0198 | -0.027 | -48.08
-13.5 | -0.962 | 0.01713 | -0.028 | -56.146
-13 | -0.967 | 0.0152 | -0.029 | -63.603
-12.5 | -0.963 | 0.01419 | -0.03 | -67.882
-12 | -0.954 | 0.01278 | -0.03 | -74.654
-11.5 | -0.939 | 0.01178 | -0.031 | -79.672
-11 | -0.92 | 0.01084 | -0.032 | -84.823
-10.5 | -0.896 | 0.0101 | -0.033 | -88.747
-10 | -0.871 | 0.00962 | -0.033 | -90.576
-9.5 | -0.834 | 0.00908 | -0.034 | -91.848
-9 | -0.794 | 0.00871 | -0.034 | -91.199
-8.5 | -0.751 | 0.00833 | -0.035 | -90.138
-8 | -0.705 | 0.00805 | -0.036 | -87.591
-7.5 | -0.656 | 0.00772 | -0.036 | -84.92
-7 | -0.605 | 0.00756 | -0.037 | -80.007
-6.5 | -0.552 | 0.00727 | -0.037 | -75.966
-6 | -0.497 | 0.00705 | -0.038 | -70.529
-5.5 | -0.441 | 0.0069 | -0.038 | -63.937
-5 | -0.384 | 0.00673 | -0.039 | -57.052
-4.5 | -0.326 | 0.00656 | -0.039 | -49.59
-4 | -0.267 | 0.00642 | -0.04 | -41.543
-3.5 | -0.207 | 0.00607 | -0.04 | -34.134
-3 | -0.147 | 0.00582 | -0.041 | -25.317
-2.5 | -0.087 | 0.00552 | -0.041 | -15.786
-2 | -0.027 | 0.00535 | -0.042 | -5.046
-1.5 | 0.033 | 0.00523 | -0.042 | 6.385
-1 | 0.094 | 0.00508 | -0.043 | 18.457
-0.5 | 0.154 | 0.00504 | -0.043 | 30.597
0 | 0.215 | 0.00507 | -0.044 | 42.329
0.5 | 0.275 | 0.00513 | -0.045 | 53.616
1 | 0.335 | 0.00524 | -0.045 | 63.921
1.5 | 0.395 | 0.0055 | -0.046 | 71.84
2 | 0.455 | 0.00567 | -0.046 | 80.232
2.5 | 0.514 | 0.00592 | -0.046 | 86.859
3 | 0.574 | 0.00626 | -0.047 | 91.659
3.5 | 0.632 | 0.0067 | -0.047 | 94.403
4 | 0.69 | 0.00706 | -0.048 | 97.825
4.5 | 0.747 | 0.00763 | -0.048 | 97.943
5 | 0.803 | 0.00789 | -0.049 | 101.769
5.5 | 0.857 | 0.00816 | -0.049 | 105.082
6 | 0.91 | 0.00844 | -0.05 | 107.809
6.5 | 0.961 | 0.00883 | -0.05 | 108.805
7 | 1.009 | 0.00916 | -0.051 | 110.113
7.5 | 1.055 | 0.00959 | -0.051 | 110.062
8 | 1.096 | 0.00948 | -0.052 | 115.57
8.5 | 1.131 | 0.0099 | -0.052 | 114.257
9 | 1.162 | 0.01035 | -0.052 | 112.326
9.5 | 1.189 | 0.01031 | -0.053 | 115.305
10 | 1.209 | 0.01084 | -0.053 | 111.503
10.5 | 1.222 | 0.01234 | -0.053 | 99.047
11 | 1.229 | 0.013 | -0.054 | 94.526
11.5 | 1.229 | 0.01384 | -0.054 | 88.787
12 | 1.223 | 0.0148 | -0.054 | 82.645
12.5 | 1.212 | 0.01594 | -0.054 | 76.046
13 | 1.196 | 0.01728 | -0.054 | 69.219
13.5 | 1.174 | 0.01901 | -0.054 | 61.751
14 | 1.141 | 0.02255 | -0.054 | 50.616
14.5 | 1.106 | 0.02655 | -0.053 | 41.652
15 | 1.077 | 0.02858 | -0.053 | 37.678
15.5 | 1.032 | 0.03584 | -0.052 | 28.779
16 | 0.971 | 0.0517 | -0.05 | 18.78

## 116. Re 12M Mach 0.10 (2)
BIGFOIL.COM POLAR EXPORT
NACA63-213
NACA63-213 |  |  |  | Cl Max: | 1.8614 | at alpha= | 19.5 | deg
XFOIL ncrit=9 |  |  |  | L/D Max: | 129.558 | at alpha= | 9.5 | deg
Re: | 12000000 |  |  | Cd Min: | 0.04785 | at alpha= | 20 | deg
Mach: | 0.1 |  |  | Cl=0 at alpha= | -1.5971 | deg
|  |  |  | @ Cl=0.1, Cd= | 0.0040047
|  |  |  | @ Cl=0.4, Cd= | 0.0045977
|  |  |  | @ Cl=0.6, Cd= | 0.0059569
alpha (deg) | Cl | Cd | Cm | Cl/Cd
-20 | -1.7064 | 0.03836 | -0.0478 | -44.4838
-19.5 | -1.7052 | 0.03337 | -0.0486 | -51.0998
-19 | -1.6993 | 0.02901 | -0.049 | -58.5764
-18.5 | -1.6825 | 0.02577 | -0.049 | -65.2891
-18 | -1.6648 | 0.02273 | -0.0486 | -73.2424
-17.5 | -1.6362 | 0.0205 | -0.0485 | -79.8146
-17 | -1.6019 | 0.0186 | -0.0487 | -86.1237
-16.5 | -1.5664 | 0.01703 | -0.0483 | -91.9789
-16 | -1.5477 | 0.01591 | -0.0437 | -97.2784
-15.5 | -1.5144 | 0.01503 | -0.0408 | -100.7585
-15 | -1.4742 | 0.01422 | -0.0389 | -103.6709
-14.5 | -1.4306 | 0.01349 | -0.0374 | -106.0489
-14 | -1.3758 | 0.01271 | -0.0382 | -108.2455
-13.5 | -1.3309 | 0.01209 | -0.0367 | -110.0827
-13 | -1.2836 | 0.01146 | -0.0356 | -112.007
-12.5 | -1.2341 | 0.01087 | -0.0348 | -113.5327
-12 | -1.1827 | 0.01036 | -0.0344 | -114.1602
-11.5 | -1.13 | 0.00991 | -0.034 | -114.0262
-11 | -1.0764 | 0.0095 | -0.0338 | -113.3053
-10 | -0.9672 | 0.00875 | -0.0337 | -110.5371
-9.5 | -0.9123 | 0.00833 | -0.0337 | -109.5198
-9 | -0.8566 | 0.00796 | -0.0338 | -107.6131
-8.5 | -0.8004 | 0.00764 | -0.034 | -104.7644
-8 | -0.7437 | 0.00737 | -0.0343 | -100.9091
-7.5 | -0.6868 | 0.00711 | -0.0346 | -96.5963
-6.5 | -0.572 | 0.00662 | -0.0353 | -86.4048
-6 | -0.5143 | 0.00638 | -0.0357 | -80.6113
-5.5 | -0.4563 | 0.0062 | -0.0361 | -73.5968
-5 | -0.3982 | 0.006 | -0.0366 | -66.3667
-4.5 | -0.3399 | 0.00583 | -0.0371 | -58.3019
-4 | -0.2815 | 0.00568 | -0.0376 | -49.5599
-3.5 | -0.223 | 0.0055 | -0.0382 | -40.5455
-3 | -0.1645 | 0.00524 | -0.0388 | -31.3931
-2.5 | -0.1059 | 0.005 | -0.0394 | -21.18
-2 | -0.0473 | 0.00472 | -0.0401 | -10.0212
-1.5 | 0.0114 | 0.00447 | -0.0408 | 2.5503
-1 | 0.0703 | 0.00406 | -0.0418 | 17.3153
-0.5 | 0.1294 | 0.00395 | -0.0425 | 32.7595
0 | 0.1885 | 0.00393 | -0.0431 | 47.9644
0.5 | 0.2472 | 0.00397 | -0.0438 | 62.267
1 | 0.3058 | 0.00407 | -0.0444 | 75.1351
1.5 | 0.3642 | 0.00421 | -0.0449 | 86.5083
2 | 0.4196 | 0.00481 | -0.0451 | 87.2349
2.5 | 0.4765 | 0.00519 | -0.0454 | 91.8112
3 | 0.5333 | 0.00555 | -0.0457 | 96.0901
3.5 | 0.5902 | 0.0059 | -0.046 | 100.0339
4 | 0.647 | 0.00623 | -0.0463 | 103.8523
4.5 | 0.7036 | 0.00658 | -0.0466 | 106.9301
5 | 0.7606 | 0.00685 | -0.0468 | 111.0365
5.5 | 0.8175 | 0.0071 | -0.0471 | 115.1408
6 | 0.8742 | 0.00736 | -0.0473 | 118.7772
6.5 | 0.9306 | 0.00765 | -0.0475 | 121.6471
7 | 0.9868 | 0.00792 | -0.0477 | 124.596
7.5 | 1.0423 | 0.00827 | -0.0477 | 126.0339
8 | 1.0978 | 0.00857 | -0.0477 | 128.098
8.5 | 1.1523 | 0.00897 | -0.0476 | 128.4615
9 | 1.2067 | 0.00935 | -0.0475 | 129.0588
9.5 | 1.2606 | 0.00973 | -0.0473 | 129.5581
10 | 1.3135 | 0.0102 | -0.0469 | 128.7745
10.5 | 1.3652 | 0.01072 | -0.0464 | 127.3507
11 | 1.417 | 0.01118 | -0.0459 | 126.7442
11.5 | 1.4675 | 0.0117 | -0.0452 | 125.4274
12 | 1.5161 | 0.01231 | -0.0442 | 123.16
12.5 | 1.5629 | 0.01299 | -0.043 | 120.3156
13 | 1.6082 | 0.01367 | -0.0416 | 117.6445
13.5 | 1.6464 | 0.01419 | -0.0387 | 116.0254
14 | 1.6872 | 0.01497 | -0.0366 | 112.7054
14.5 | 1.718 | 0.01583 | -0.0327 | 108.5281
15 | 1.7372 | 0.01688 | -0.0274 | 102.9147
15.5 | 1.7564 | 0.01829 | -0.0229 | 96.0306
16 | 1.774 | 0.02008 | -0.019 | 88.3466
16.5 | 1.7906 | 0.0222 | -0.0156 | 80.6577
17 | 1.8083 | 0.02449 | -0.0129 | 73.8383
17.5 | 1.8241 | 0.02713 | -0.0106 | 67.2355
18 | 1.8381 | 0.03013 | -0.0088 | 61.0056
18.5 | 1.849 | 0.03361 | -0.0073 | 55.0134
19 | 1.8569 | 0.03762 | -0.0064 | 49.3594
19.5 | 1.8614 | 0.04229 | -0.0061 | 44.0151
20 | 1.8613 | 0.04785 | -0.0064 | 38.8986

## 117. Re 12M Mach 0.25 (1)
BIGFOIL.COM POLAR EXPORT
NACA63-213
NACA63-213 |  |  |  | Cl Max: | 1.181 | at alpha= | 10 | deg
JavaFoil+Calcfoil stall+Eppler ext transition |  |  |  | L/D Max: | 111.977 | at alpha= | 8 | deg
Re: | 12000000 |  |  | Cd Min: | 0.00508 | at alpha= | -0.5 | deg
Mach: | 0.25 |  |  | Cl=0 at alpha= | -1.7742 | deg
|  |  |  | @ Cl=0.1, Cd= | 0.0051081
|  |  |  | @ Cl=0.4, Cd= | 0.0054968
|  |  |  | @ Cl=0.6, Cd= | 0.0064752
alpha (deg) | Cl | Cd | Cm | Cl/Cd
-16.5 | -0.459 | 0.12621 | -0.014 | -3.638
-16 | -0.513 | 0.11767 | -0.015 | -4.359
-15.5 | -0.563 | 0.10844 | -0.016 | -5.196
-15 | -0.609 | 0.10043 | -0.016 | -6.066
-14.5 | -0.652 | 0.09096 | -0.018 | -7.171
-14 | -0.695 | 0.07866 | -0.02 | -8.829
-13.5 | -0.797 | 0.03113 | -0.027 | -25.595
-13 | -0.845 | 0.02133 | -0.029 | -39.608
-12.5 | -0.871 | 0.01827 | -0.03 | -47.643
-12 | -0.883 | 0.01576 | -0.031 | -56.026
-11.5 | -0.888 | 0.01338 | -0.032 | -66.413
-11 | -0.882 | 0.01233 | -0.032 | -71.512
-10.5 | -0.871 | 0.01107 | -0.033 | -78.739
-10 | -0.852 | 0.01042 | -0.034 | -81.732
-9.5 | -0.828 | 0.00928 | -0.035 | -89.126
-9 | -0.798 | 0.00924 | -0.035 | -86.35
-8.5 | -0.758 | 0.0087 | -0.036 | -87.152
-8 | -0.715 | 0.00832 | -0.037 | -85.87
-7.5 | -0.668 | 0.00795 | -0.037 | -83.979
-7 | -0.617 | 0.00774 | -0.038 | -79.746
-6.5 | -0.564 | 0.00744 | -0.038 | -75.881
-6 | -0.509 | 0.0072 | -0.039 | -70.675
-5.5 | -0.452 | 0.00701 | -0.039 | -64.503
-5 | -0.394 | 0.00684 | -0.04 | -57.555
-4.5 | -0.334 | 0.00669 | -0.04 | -49.916
-4 | -0.274 | 0.00653 | -0.041 | -41.932
-3.5 | -0.213 | 0.00612 | -0.041 | -34.735
-3 | -0.151 | 0.00589 | -0.042 | -25.684
-2.5 | -0.09 | 0.00556 | -0.043 | -16.112
-2 | -0.028 | 0.00538 | -0.043 | -5.158
-1.5 | 0.034 | 0.00525 | -0.044 | 6.532
-1 | 0.096 | 0.00511 | -0.044 | 18.864
-0.5 | 0.158 | 0.00508 | -0.045 | 31.194
0 | 0.22 | 0.0051 | -0.045 | 43.188
0.5 | 0.283 | 0.00515 | -0.046 | 54.842
1 | 0.344 | 0.00528 | -0.046 | 65.079
1.5 | 0.406 | 0.00552 | -0.047 | 73.459
2 | 0.467 | 0.00573 | -0.047 | 81.496
2.5 | 0.528 | 0.006 | -0.048 | 88.113
3 | 0.589 | 0.0064 | -0.048 | 92.061
3.5 | 0.649 | 0.00681 | -0.049 | 95.361
4 | 0.709 | 0.00716 | -0.049 | 98.923
4.5 | 0.767 | 0.00777 | -0.05 | 98.693
5 | 0.823 | 0.00813 | -0.05 | 101.263
5.5 | 0.878 | 0.00843 | -0.051 | 104.246
6 | 0.931 | 0.00874 | -0.051 | 106.566
6.5 | 0.981 | 0.00915 | -0.052 | 107.228
7 | 1.029 | 0.00956 | -0.052 | 107.631
7.5 | 1.073 | 0.00997 | -0.053 | 107.597
8 | 1.109 | 0.0099 | -0.053 | 111.977
8.5 | 1.139 | 0.01047 | -0.053 | 108.784
9 | 1.162 | 0.01047 | -0.054 | 110.953
9.5 | 1.176 | 0.01193 | -0.054 | 98.58
10 | 1.181 | 0.01256 | -0.054 | 94.02
10.5 | 1.175 | 0.01338 | -0.055 | 87.829
11 | 1.16 | 0.01447 | -0.055 | 80.139
11.5 | 1.133 | 0.01607 | -0.055 | 70.508
12 | 1.096 | 0.018 | -0.055 | 60.914
12.5 | 1.053 | 0.01986 | -0.054 | 53.048
13 | 0.994 | 0.02405 | -0.054 | 41.335
13.5 | 0.92 | 0.0321 | -0.052 | 28.664
14 | 0.812 | 0.0583 | -0.047 | 13.93
14.5 | 0.712 | 0.0928 | -0.037 | 7.674
15 | 0.642 | 0.11073 | -0.031 | 5.795

## 118. Re 12M Mach 0.25 (2)
BIGFOIL.COM POLAR EXPORT
NACA63-213
NACA63-213 |  |  |  | Cl Max: | 1.7734 | at alpha= | 17 | deg
XFOIL ncrit=9 |  |  |  | L/D Max: | 127.768 | at alpha= | 9 | deg
Re: | 12000000 |  |  | Cd Min: | 0.0965 | at alpha= | -20 | deg
Mach: | 0.25 |  |  | Cl=0 at alpha= | -1.5923 | deg
|  |  |  | @ Cl=0.1, Cd= | 0.0040143
|  |  |  | @ Cl=0.4, Cd= | 0.0044603
|  |  |  | @ Cl=0.6, Cd= | 0.0059202
alpha (deg) | Cl | Cd | Cm | Cl/Cd
-20 | -1.3869 | 0.0965 | -0.0301 | -14.372
-19.5 | -1.4609 | 0.07898 | -0.0406 | -18.4971
-19 | -1.5125 | 0.06511 | -0.0486 | -23.2299
-18.5 | -1.5408 | 0.05473 | -0.0538 | -28.1527
-18 | -1.5682 | 0.04519 | -0.0581 | -34.7024
-17.5 | -1.5783 | 0.03808 | -0.0603 | -41.447
-17 | -1.5875 | 0.03162 | -0.0614 | -50.2056
-16.5 | -1.5778 | 0.02702 | -0.0614 | -58.3938
-16 | -1.5601 | 0.02332 | -0.0607 | -66.8997
-15.5 | -1.5307 | 0.02062 | -0.0597 | -74.2338
-15 | -1.497 | 0.01824 | -0.0586 | -82.0724
-14.5 | -1.4656 | 0.01638 | -0.056 | -89.475
-13.5 | -1.3796 | 0.01422 | -0.0505 | -97.0183
-13 | -1.3346 | 0.01339 | -0.0475 | -99.6714
-12.5 | -1.2884 | 0.01233 | -0.0448 | -104.4931
-12 | -1.2363 | 0.01156 | -0.043 | -106.9464
-11.5 | -1.182 | 0.01087 | -0.0415 | -108.7397
-11 | -1.126 | 0.01027 | -0.0403 | -109.6397
-10.5 | -1.0689 | 0.00974 | -0.0393 | -109.7433
-10 | -1.0109 | 0.00927 | -0.0386 | -109.0507
-9.5 | -0.9522 | 0.00885 | -0.038 | -107.5932
-9 | -0.8937 | 0.00838 | -0.0376 | -106.6468
-8.5 | -0.8346 | 0.00796 | -0.0372 | -104.8492
-8 | -0.775 | 0.00761 | -0.0371 | -101.8397
-7.5 | -0.715 | 0.00732 | -0.037 | -97.6776
-7 | -0.6549 | 0.00703 | -0.0371 | -93.1579
-6.5 | -0.5948 | 0.00675 | -0.0372 | -88.1185
-6 | -0.5344 | 0.00653 | -0.0374 | -81.8377
-5.5 | -0.4739 | 0.0063 | -0.0377 | -75.2222
-5 | -0.4133 | 0.0061 | -0.038 | -67.7541
-4.5 | -0.3526 | 0.00592 | -0.0384 | -59.5608
-4 | -0.292 | 0.00575 | -0.0388 | -50.7826
-3.5 | -0.2313 | 0.00556 | -0.0393 | -41.6007
-3 | -0.1708 | 0.0053 | -0.0399 | -32.2264
-2.5 | -0.1101 | 0.00504 | -0.0405 | -21.8452
-2 | -0.0495 | 0.00476 | -0.0412 | -10.3992
-1.5 | 0.0112 | 0.00449 | -0.0419 | 2.4944
-1 | 0.0721 | 0.00406 | -0.0428 | 17.7586
-0.5 | 0.1332 | 0.00396 | -0.0436 | 33.6364
0 | 0.1943 | 0.00392 | -0.0443 | 49.5663
0.5 | 0.2551 | 0.00396 | -0.0449 | 64.4192
1 | 0.3157 | 0.00407 | -0.0455 | 77.5676
1.5 | 0.3761 | 0.00421 | -0.046 | 89.3349
2 | 0.4334 | 0.00481 | -0.0462 | 90.104
3 | 0.5507 | 0.00561 | -0.0467 | 98.164
3.5 | 0.6095 | 0.00598 | -0.0469 | 101.9231
4 | 0.6682 | 0.00636 | -0.0471 | 105.0629
4.5 | 0.7269 | 0.00673 | -0.0472 | 108.0089
5.5 | 0.8456 | 0.00727 | -0.0474 | 116.3136
6 | 0.9049 | 0.00755 | -0.0474 | 119.8543
6.5 | 0.9639 | 0.00785 | -0.0473 | 122.7898
7 | 1.0224 | 0.0082 | -0.0471 | 124.6829
7.5 | 1.0809 | 0.00854 | -0.0468 | 126.5691
8 | 1.1386 | 0.00895 | -0.0464 | 127.2179
8.5 | 1.1962 | 0.00937 | -0.0458 | 127.6628
9 | 1.2534 | 0.00981 | -0.0451 | 127.7676
9.5 | 1.3093 | 0.01035 | -0.0442 | 126.5024
10 | 1.3646 | 0.0109 | -0.043 | 125.1927
10.5 | 1.4194 | 0.01146 | -0.0418 | 123.8569
11 | 1.4721 | 0.01213 | -0.0401 | 121.3603
11.5 | 1.5219 | 0.01293 | -0.038 | 117.703
12 | 1.5711 | 0.0137 | -0.0357 | 114.6788
12.5 | 1.6172 | 0.01452 | -0.0329 | 111.3774
13 | 1.6554 | 0.01544 | -0.0288 | 107.215
13.5 | 1.6695 | 0.01643 | -0.021 | 101.6129
14 | 1.6893 | 0.01807 | -0.0154 | 93.4864
14.5 | 1.7079 | 0.02017 | -0.0106 | 84.6753
15 | 1.7285 | 0.02248 | -0.0067 | 76.8906
15.5 | 1.746 | 0.02529 | -0.0033 | 69.0391
16 | 1.7602 | 0.02864 | -0.0005 | 61.4595
16.5 | 1.7683 | 0.03278 | 0.0018 | 53.9445
17 | 1.7734 | 0.03756 | 0.0032 | 47.2151
17.5 | 1.773 | 0.04331 | 0.0037 | 40.9374
18 | 1.767 | 0.05023 | 0.0031 | 35.1782
18.5 | 1.7558 | 0.05831 | 0.0011 | 30.1115
19 | 1.7353 | 0.06821 | -0.0025 | 25.4406
19.5 | 1.7093 | 0.07961 | -0.0078 | 21.4709
20 | 1.6758 | 0.09291 | -0.015 | 18.0368

## 119. Re 12M Mach 0.50 (1)
BIGFOIL.COM POLAR EXPORT
NACA63-213
NACA63-213 |  |  |  | Cl Max: | 1.183 | at alpha= | 20 | deg
JavaFoil+Calcfoil stall+Eppler ext transition |  |  |  | L/D Max: | 102.292 | at alpha= | 6 | deg
Re: | 12000000 |  |  | Cd Min: | 0.0052 | at alpha= | -0.5 | deg
Mach: | 0.5 |  |  | Cl=0 at alpha= | -1.7754 | deg
|  |  |  | @ Cl=0.1, Cd= | 0.0052671
|  |  |  | @ Cl=0.4, Cd= | 0.0055242
|  |  |  | @ Cl=0.6, Cd= | 0.0064836
alpha (deg) | Cl | Cd | Cm | Cl/Cd
-20 | -1.009 | 0.15404 | -0.017 | -6.553
-19.5 | -0.98 | 0.14794 | -0.017 | -6.628
-19 | -0.952 | 0.14327 | -0.017 | -6.647
-18.5 | -0.923 | 0.1396 | -0.017 | -6.614
-18 | -0.899 | 0.13301 | -0.018 | -6.759
-17.5 | -0.874 | 0.12195 | -0.019 | -7.171
-17 | -0.844 | 0.1187 | -0.018 | -7.111
-16.5 | -0.813 | 0.11698 | -0.018 | -6.952
-16 | -0.786 | 0.11008 | -0.018 | -7.139
-15.5 | -0.763 | 0.10607 | -0.019 | -7.195
-15 | -0.735 | 0.10025 | -0.02 | -7.331
-14.5 | -0.709 | 0.0925 | -0.02 | -7.67
-14 | -0.704 | 0.06908 | -0.025 | -10.19
-13.5 | -0.727 | 0.0341 | -0.03 | -21.316
-13 | -0.621 | 0.08929 | -0.019 | -6.952
-12.5 | -0.599 | 0.07701 | -0.022 | -7.775
-12 | -0.626 | 0.03505 | -0.031 | -17.863
-11.5 | -0.621 | 0.02217 | -0.034 | -27.999
-11 | -0.509 | 0.0747 | -0.019 | -6.814
-10.5 | -0.482 | 0.06856 | -0.02 | -7.034
-10 | -0.463 | 0.05609 | -0.025 | -8.262
-9.5 | -0.505 | 0.01531 | -0.037 | -33.002
-9 | -0.399 | 0.05961 | -0.019 | -6.686
-8.5 | -0.404 | 0.03034 | -0.033 | -13.299
-8 | -0.592 | 0.0114 | -0.04 | -51.929
-7.5 | -0.65 | 0.00994 | -0.041 | -65.393
-7 | -0.64 | 0.00903 | -0.042 | -70.866
-6.5 | -0.604 | 0.00851 | -0.043 | -71.011
-6 | -0.554 | 0.0081 | -0.043 | -68.474
-5.5 | -0.497 | 0.00775 | -0.044 | -64.226
-5 | -0.436 | 0.00741 | -0.045 | -58.858
-4.5 | -0.371 | 0.00715 | -0.045 | -51.964
-4 | -0.305 | 0.00687 | -0.046 | -44.382
-3.5 | -0.237 | 0.00668 | -0.046 | -35.513
-3 | -0.169 | 0.00622 | -0.047 | -27.149
-2.5 | -0.1 | 0.00587 | -0.048 | -17.035
-2 | -0.031 | 0.00554 | -0.048 | -5.592
-1.5 | 0.038 | 0.0054 | -0.049 | 7.101
-1 | 0.108 | 0.00525 | -0.049 | 20.52
-0.5 | 0.177 | 0.0052 | -0.05 | 34.04
0 | 0.246 | 0.00525 | -0.051 | 46.939
0.5 | 0.316 | 0.00531 | -0.051 | 59.495
1 | 0.384 | 0.00545 | -0.052 | 70.527
1.5 | 0.453 | 0.00577 | -0.052 | 78.569
2 | 0.522 | 0.00603 | -0.053 | 86.571
2.5 | 0.59 | 0.0064 | -0.053 | 92.177
3 | 0.657 | 0.00696 | -0.054 | 94.481
3.5 | 0.724 | 0.0075 | -0.055 | 96.442
4 | 0.788 | 0.0083 | -0.055 | 94.951
4.5 | 0.85 | 0.00877 | -0.056 | 96.996
5 | 0.909 | 0.00918 | -0.056 | 98.997
5.5 | 0.962 | 0.0097 | -0.057 | 99.17
6 | 1.007 | 0.00984 | -0.057 | 102.292
6.5 | 1.039 | 0.01062 | -0.058 | 97.83
7 | 1.051 | 0.01045 | -0.058 | 100.592
7.5 | 1.021 | 0.01272 | -0.058 | 80.315
8 | 0.647 | 0.01558 | -0.058 | 41.506
8.5 | 0.68 | 0.01596 | -0.058 | 42.593
9 | 0.593 | 0.05914 | -0.033 | 10.022
9.5 | 0.743 | 0.01699 | -0.059 | 43.731
10 | 0.76 | 0.02117 | -0.058 | 35.891
10.5 | 0.672 | 0.07153 | -0.033 | 9.402
11 | 0.83 | 0.02044 | -0.059 | 40.607
11.5 | 0.843 | 0.0263 | -0.058 | 32.057
12 | 0.787 | 0.06259 | -0.047 | 12.58
12.5 | 0.784 | 0.08611 | -0.038 | 9.11
13 | 0.927 | 0.0312 | -0.059 | 29.721
13.5 | 0.871 | 0.07096 | -0.048 | 12.279
14 | 0.892 | 0.07979 | -0.047 | 11.176
14.5 | 0.894 | 0.10326 | -0.04 | 8.655
15 | 0.92 | 0.10084 | -0.041 | 9.127
15.5 | 0.975 | 0.08858 | -0.048 | 11.005
16 | 1.012 | 0.08769 | -0.051 | 11.539
16.5 | 0.995 | 0.12417 | -0.04 | 8.014
17 | 1.025 | 0.12784 | -0.042 | 8.016
17.5 | 1.056 | 0.13073 | -0.043 | 8.075
18 | 1.086 | 0.13342 | -0.045 | 8.141
18.5 | 1.109 | 0.14381 | -0.044 | 7.711
19 | 1.129 | 0.16137 | -0.043 | 6.996
19.5 | 1.158 | 0.16408 | -0.044 | 7.058
20 | 1.183 | 0.18213 | -0.044 | 6.494

## 120. Re 12M Mach 0.50 (2)
BIGFOIL.COM POLAR EXPORT
NACA63-213
NACA63-213 |  |  |  | Cl Max: | 1.3352 | at alpha= | 8.5 | deg
XFOIL ncrit=9 |  |  |  | L/D Max: | 124.437 | at alpha= | 7 | deg
Re: | 12000000 |  |  | Cd Min: | 0.12445 | at alpha= | -13.5 | deg
Mach: | 0.5 |  |  | Cl=0 at alpha= | -1.5717 | deg
|  |  |  | @ Cl=0.1, Cd= | 0.0040684
|  |  |  | @ Cl=0.4, Cd= | 0.0042124
|  |  |  | @ Cl=0.6, Cd= | 0.0057645
alpha (deg) | Cl | Cd | Cm | Cl/Cd
-13.5 | -0.7105 | 0.12445 | -0.0052 | -5.7091
-13 | -0.7055 | 0.10637 | -0.0247 | -6.6325
-12 | -0.7188 | 0.07543 | -0.0548 | -9.5294
-11.5 | -0.7362 | 0.06297 | -0.0631 | -11.6913
-11 | -0.7626 | 0.05119 | -0.0717 | -14.8974
-10.5 | -0.7922 | 0.04108 | -0.078 | -19.2843
-10 | -0.8265 | 0.03238 | -0.081 | -25.525
-9.5 | -0.8659 | 0.02498 | -0.08 | -34.6637
-9 | -0.9015 | 0.01948 | -0.0737 | -46.2782
-8.5 | -0.9203 | 0.01508 | -0.0639 | -61.0279
-8 | -0.9005 | 0.011 | -0.0568 | -81.8636
-7.5 | -0.8445 | 0.00903 | -0.0523 | -93.5216
-7 | -0.7742 | 0.00815 | -0.0495 | -94.9939
-6.5 | -0.7012 | 0.00761 | -0.0477 | -92.1419
-6 | -0.6283 | 0.00717 | -0.0463 | -87.629
-5.5 | -0.5557 | 0.00683 | -0.0454 | -81.3616
-5 | -0.4835 | 0.00654 | -0.0448 | -73.9297
-4.5 | -0.4117 | 0.0063 | -0.0445 | -65.3492
-4 | -0.3405 | 0.00607 | -0.0444 | -56.0956
-3.5 | -0.2697 | 0.00587 | -0.0445 | -45.9455
-3 | -0.1993 | 0.00562 | -0.0447 | -35.4626
-2.5 | -0.1294 | 0.00528 | -0.0452 | -24.5076
-2 | -0.0597 | 0.00493 | -0.0458 | -12.1095
-1.5 | 0.01 | 0.00456 | -0.0466 | 2.193
-1 | 0.0798 | 0.0041 | -0.0476 | 19.4634
-0.5 | 0.1501 | 0.00399 | -0.0484 | 37.619
0 | 0.2203 | 0.00394 | -0.0492 | 55.9137
0.5 | 0.2902 | 0.00399 | -0.0499 | 72.7318
1 | 0.3598 | 0.00412 | -0.0505 | 87.3301
1.5 | 0.4294 | 0.00428 | -0.051 | 100.3271
2 | 0.495 | 0.00488 | -0.0509 | 101.4344
2.5 | 0.5607 | 0.00549 | -0.0507 | 102.1311
3 | 0.628 | 0.00596 | -0.0506 | 105.3691
3.5 | 0.6952 | 0.00646 | -0.0502 | 107.6161
4 | 0.7628 | 0.00695 | -0.0496 | 109.7554
4.5 | 0.8322 | 0.00731 | -0.0489 | 113.844
5 | 0.9022 | 0.00766 | -0.0481 | 117.7807
5.5 | 0.9724 | 0.00806 | -0.0469 | 120.6452
6 | 1.0429 | 0.00848 | -0.0454 | 122.9835
6.5 | 1.1133 | 0.00896 | -0.0434 | 124.2522
7 | 1.1834 | 0.00951 | -0.0409 | 124.4374
7.5 | 1.2515 | 0.01023 | -0.0375 | 122.3363
8 | 1.3119 | 0.0114 | -0.0324 | 115.0789
8.5 | 1.3352 | 0.01391 | -0.0227 | 95.9885
9 | 1.3119 | 0.01744 | -0.0096 | 75.2236
9.5 | 1.286 | 0.02304 | -0.0012 | 55.816
10 | 1.2521 | 0.03042 | 0.0037 | 41.1604
10.5 | 1.2154 | 0.03925 | 0.0047 | 30.9656
11 | 1.1806 | 0.04935 | 0.0023 | 23.923
11.5 | 1.1457 | 0.0612 | -0.0034 | 18.7206
12 | 1.115 | 0.07436 | -0.0115 | 14.9946
12.5 | 1.089 | 0.08862 | -0.0212 | 12.2884
13 | 1.0681 | 0.10361 | -0.0317 | 10.3089
13.5 | 1.049 | 0.11755 | -0.0398 | 8.9239

## 121. Re 14M Mach 0.00 (1)
BIGFOIL.COM POLAR EXPORT
NACA63-213
NACA63-213 |  |  |  | Cl Max: | 1.242 | at alpha= | 11.5 | deg
JavaFoil+Calcfoil stall+Eppler ext transition |  |  |  | L/D Max: | 117.781 | at alpha= | 8.5 | deg
Re: | 14000000 |  |  | Cd Min: | 0.00509 | at alpha= | 0 | deg
Mach: | 0 |  |  | Cl=0 at alpha= | -1.775 | deg
|  |  |  | @ Cl=0.1, Cd= | 0.0051618
|  |  |  | @ Cl=0.4, Cd= | 0.005551
|  |  |  | @ Cl=0.6, Cd= | 0.006495
alpha (deg) | Cl | Cd | Cm | Cl/Cd
-18.5 | -0.725 | 0.13139 | -0.014 | -5.518
-18 | -0.749 | 0.12098 | -0.015 | -6.19
-17.5 | -0.774 | 0.10764 | -0.017 | -7.186
-17 | -0.802 | 0.09127 | -0.019 | -8.787
-16.5 | -0.85 | 0.06162 | -0.022 | -13.798
-16 | -0.893 | 0.04186 | -0.023 | -21.337
-15.5 | -0.921 | 0.0327 | -0.025 | -28.164
-15 | -0.943 | 0.02657 | -0.026 | -35.495
-14.5 | -0.965 | 0.02056 | -0.027 | -46.937
-14 | -0.977 | 0.01757 | -0.028 | -55.603
-13.5 | -0.982 | 0.01576 | -0.028 | -62.317
-13 | -0.982 | 0.01424 | -0.029 | -68.987
-12.5 | -0.976 | 0.01319 | -0.03 | -74.011
-12 | -0.965 | 0.012 | -0.03 | -80.351
-11.5 | -0.947 | 0.01115 | -0.031 | -84.892
-11 | -0.926 | 0.01033 | -0.032 | -89.612
-10.5 | -0.901 | 0.00918 | -0.033 | -98.251
-10 | -0.871 | 0.00929 | -0.033 | -93.802
-9.5 | -0.834 | 0.00875 | -0.034 | -95.261
-9 | -0.793 | 0.00852 | -0.034 | -93.027
-8.5 | -0.749 | 0.00817 | -0.035 | -91.706
-8 | -0.703 | 0.00788 | -0.035 | -89.183
-7.5 | -0.654 | 0.00751 | -0.036 | -87.035
-7 | -0.603 | 0.00735 | -0.036 | -81.998
-6.5 | -0.55 | 0.00715 | -0.037 | -76.924
-6 | -0.495 | 0.00691 | -0.038 | -71.632
-5.5 | -0.439 | 0.00675 | -0.038 | -65.031
-5 | -0.382 | 0.00663 | -0.039 | -57.638
-4.5 | -0.324 | 0.00647 | -0.039 | -50.064
-4 | -0.265 | 0.00632 | -0.04 | -41.981
-3.5 | -0.206 | 0.00623 | -0.04 | -33.092
-3 | -0.147 | 0.00582 | -0.041 | -25.167
-2.5 | -0.087 | 0.00557 | -0.041 | -15.586
-2 | -0.027 | 0.00537 | -0.042 | -4.995
-1.5 | 0.033 | 0.00524 | -0.042 | 6.331
-1 | 0.093 | 0.00517 | -0.043 | 18.056
-0.5 | 0.153 | 0.0051 | -0.043 | 30.072
0 | 0.213 | 0.00509 | -0.044 | 41.917
0.5 | 0.274 | 0.00519 | -0.044 | 52.746
1 | 0.333 | 0.00536 | -0.045 | 62.133
1.5 | 0.393 | 0.00553 | -0.045 | 71.02
2 | 0.453 | 0.00571 | -0.046 | 79.195
2.5 | 0.512 | 0.00594 | -0.046 | 86.128
3 | 0.571 | 0.00632 | -0.047 | 90.252
3.5 | 0.629 | 0.00667 | -0.047 | 94.331
4 | 0.687 | 0.00725 | -0.048 | 94.728
4.5 | 0.744 | 0.00744 | -0.048 | 99.972
5 | 0.799 | 0.00773 | -0.049 | 103.439
5.5 | 0.853 | 0.00798 | -0.049 | 106.977
6 | 0.906 | 0.00826 | -0.05 | 109.701
6.5 | 0.957 | 0.00855 | -0.05 | 111.907
7 | 1.005 | 0.00891 | -0.05 | 112.888
7.5 | 1.052 | 0.00932 | -0.051 | 112.816
8 | 1.093 | 0.00967 | -0.051 | 113.081
8.5 | 1.13 | 0.00959 | -0.052 | 117.781
9 | 1.162 | 0.01001 | -0.052 | 116.031
9.5 | 1.189 | 0.01042 | -0.053 | 114.117
10 | 1.212 | 0.01042 | -0.053 | 116.354
10.5 | 1.229 | 0.01177 | -0.053 | 104.402
11 | 1.239 | 0.01245 | -0.054 | 99.496
11.5 | 1.242 | 0.01319 | -0.054 | 94.165
12 | 1.24 | 0.01404 | -0.054 | 88.333
12.5 | 1.233 | 0.01504 | -0.054 | 81.984
13 | 1.221 | 0.01616 | -0.054 | 75.536
13.5 | 1.204 | 0.01762 | -0.054 | 68.325
14 | 1.176 | 0.02067 | -0.054 | 56.901
14.5 | 1.15 | 0.02328 | -0.054 | 49.371
15 | 1.125 | 0.02508 | -0.054 | 44.847
15.5 | 1.089 | 0.02953 | -0.053 | 36.877
16 | 1.045 | 0.03767 | -0.052 | 27.731
16.5 | 0.983 | 0.05664 | -0.049 | 17.351

## 122. Re 14M Mach 0.00 (2)
BIGFOIL.COM POLAR EXPORT
NACA63-213
NACA63-213 |  |  |  | Cl Max: | 1.8992 | at alpha= | 20 | deg
XFOIL ncrit=9 |  |  |  | L/D Max: | 133.447 | at alpha= | 9.5 | deg
Re: | 14000000 |  |  | Cd Min: | 0.04063 | at alpha= | 20 | deg
Mach: | 0 |  |  | Cl=0 at alpha= | -1.6 | deg
|  |  |  | @ Cl=0.1, Cd= | 0.0040335
|  |  |  | @ Cl=0.4, Cd= | 0.0046929
|  |  |  | @ Cl=0.6, Cd= | 0.0059055
alpha (deg) | Cl | Cd | Cm | Cl/Cd
-20 | -1.7473 | 0.03159 | -0.0455 | -55.3118
-19.5 | -1.7374 | 0.02783 | -0.0457 | -62.429
-19 | -1.7247 | 0.02444 | -0.0456 | -70.5687
-18.5 | -1.7016 | 0.02203 | -0.0453 | -77.2401
-18 | -1.6776 | 0.01969 | -0.045 | -85.2006
-17.5 | -1.6406 | 0.018 | -0.0456 | -91.1444
-17 | -1.6044 | 0.01658 | -0.0455 | -96.7672
-16.5 | -1.5885 | 0.01552 | -0.0405 | -102.3518
-16 | -1.5531 | 0.01471 | -0.0383 | -105.5812
-15.5 | -1.5131 | 0.01395 | -0.0367 | -108.4659
-15 | -1.4704 | 0.01325 | -0.0354 | -110.9736
-14.5 | -1.4251 | 0.0126 | -0.0344 | -113.1032
-14 | -1.3711 | 0.01212 | -0.0351 | -113.1271
-13.5 | -1.325 | 0.01152 | -0.0341 | -115.0174
-13 | -1.2767 | 0.01095 | -0.0334 | -116.5936
-12.5 | -1.227 | 0.01038 | -0.0329 | -118.2081
-12 | -1.1757 | 0.00991 | -0.0327 | -118.6377
-11.5 | -1.1232 | 0.00948 | -0.0325 | -118.481
-11 | -1.0698 | 0.00911 | -0.0325 | -117.4314
-10.5 | -1.0157 | 0.00877 | -0.0326 | -115.8153
-10 | -0.9611 | 0.00843 | -0.0328 | -114.0095
-9.5 | -0.9064 | 0.00806 | -0.0329 | -112.4566
-9 | -0.8512 | 0.00772 | -0.0331 | -110.2591
-8.5 | -0.7955 | 0.00741 | -0.0334 | -107.3549
-8 | -0.7392 | 0.00716 | -0.0337 | -103.2402
-7.5 | -0.6825 | 0.00691 | -0.0341 | -98.7699
-7 | -0.6258 | 0.00664 | -0.0345 | -94.247
-6.5 | -0.5685 | 0.00644 | -0.0349 | -88.2764
-6 | -0.5112 | 0.00622 | -0.0354 | -82.1865
-5.5 | -0.4536 | 0.00605 | -0.0359 | -74.9752
-5 | -0.3958 | 0.00587 | -0.0364 | -67.4276
-4.5 | -0.3379 | 0.00572 | -0.0369 | -59.0734
-4 | -0.2797 | 0.00556 | -0.0375 | -50.3058
-3.5 | -0.2215 | 0.00539 | -0.038 | -41.0946
-3 | -0.1634 | 0.00516 | -0.0386 | -31.6667
-2.5 | -0.1051 | 0.00494 | -0.0393 | -21.2753
-2 | -0.0468 | 0.00471 | -0.0399 | -9.9363
-1.5 | 0.0117 | 0.0045 | -0.0407 | 2.6
-1 | 0.0702 | 0.00413 | -0.0415 | 16.9976
-0.5 | 0.1289 | 0.00394 | -0.0423 | 32.7157
0 | 0.1875 | 0.00394 | -0.043 | 47.5888
0.5 | 0.2457 | 0.004 | -0.0436 | 61.425
1 | 0.304 | 0.00409 | -0.0442 | 74.3276
1.5 | 0.3618 | 0.00427 | -0.0447 | 84.7307
2 | 0.4169 | 0.00488 | -0.0449 | 85.4303
2.5 | 0.4738 | 0.00519 | -0.0453 | 91.2909
3 | 0.5305 | 0.00551 | -0.0456 | 96.2795
3.5 | 0.5872 | 0.00584 | -0.046 | 100.5479
4 | 0.6439 | 0.00613 | -0.0463 | 105.0408
4.5 | 0.7004 | 0.00644 | -0.0466 | 108.7578
5 | 0.7571 | 0.00669 | -0.0469 | 113.1689
5.5 | 0.8137 | 0.00693 | -0.0472 | 117.417
6 | 0.8702 | 0.00716 | -0.0475 | 121.5363
6.5 | 0.9261 | 0.00745 | -0.0477 | 124.3087
7 | 0.982 | 0.00771 | -0.048 | 127.3671
7.5 | 1.0372 | 0.00803 | -0.0481 | 129.1656
8 | 1.0924 | 0.00832 | -0.0482 | 131.2981
8.5 | 1.1466 | 0.00869 | -0.0482 | 131.9448
9 | 1.2007 | 0.00904 | -0.0482 | 132.8208
9.5 | 1.2544 | 0.0094 | -0.0482 | 133.4468
10 | 1.3068 | 0.00985 | -0.0479 | 132.6701
10.5 | 1.3587 | 0.01031 | -0.0476 | 131.7847
11 | 1.4103 | 0.01074 | -0.0473 | 131.3128
11.5 | 1.4608 | 0.01122 | -0.0468 | 130.1961
12 | 1.5096 | 0.01179 | -0.0461 | 128.0407
12.5 | 1.5569 | 0.01241 | -0.0452 | 125.4553
13 | 1.6033 | 0.01302 | -0.0442 | 123.1413
13.5 | 1.6485 | 0.01361 | -0.043 | 121.1242
14 | 1.6862 | 0.01414 | -0.0403 | 119.2504
14.5 | 1.7258 | 0.01491 | -0.0383 | 115.7478
15 | 1.7551 | 0.01576 | -0.0345 | 111.3642
15.5 | 1.7721 | 0.01683 | -0.029 | 105.2941
16 | 1.7896 | 0.01825 | -0.0246 | 98.0603
16.5 | 1.8076 | 0.01994 | -0.0209 | 90.652
17 | 1.8267 | 0.0218 | -0.0179 | 83.7936
17.5 | 1.8446 | 0.02394 | -0.0153 | 77.051
18 | 1.8612 | 0.02636 | -0.0131 | 70.607
18.5 | 1.875 | 0.02919 | -0.0112 | 64.2343
19 | 1.8867 | 0.03242 | -0.0098 | 58.1956
19.5 | 1.8946 | 0.0362 | -0.0088 | 52.337
20 | 1.8992 | 0.04063 | -0.0083 | 46.7438

## 123. Re 14M Mach 0.10 (1)
BIGFOIL.COM POLAR EXPORT
NACA63-213
NACA63-213 |  |  |  | Cl Max: | 1.231 | at alpha= | 11 | deg
JavaFoil+Calcfoil stall+Eppler ext transition |  |  |  | L/D Max: | 117.165 | at alpha= | 8.5 | deg
Re: | 14000000 |  |  | Cd Min: | 0.00509 | at alpha= | 0 | deg
Mach: | 0.1 |  |  | Cl=0 at alpha= | -1.775 | deg
|  |  |  | @ Cl=0.1, Cd= | 0.005154
|  |  |  | @ Cl=0.4, Cd= | 0.005545
|  |  |  | @ Cl=0.6, Cd= | 0.0064979
alpha (deg) | Cl | Cd | Cm | Cl/Cd
-18 | -0.701 | 0.12893 | -0.015 | -5.434
-17.5 | -0.725 | 0.11867 | -0.016 | -6.11
-17 | -0.751 | 0.10588 | -0.017 | -7.096
-16.5 | -0.774 | 0.09755 | -0.018 | -7.93
-16 | -0.842 | 0.05331 | -0.023 | -15.802
-15.5 | -0.88 | 0.03913 | -0.024 | -22.475
-15 | -0.91 | 0.02983 | -0.025 | -30.51
-14.5 | -0.939 | 0.02219 | -0.027 | -42.304
-14 | -0.954 | 0.01898 | -0.028 | -50.249
-13.5 | -0.965 | 0.01632 | -0.028 | -59.103
-13 | -0.969 | 0.01472 | -0.029 | -65.798
-12.5 | -0.966 | 0.01344 | -0.03 | -71.866
-12 | -0.956 | 0.01241 | -0.03 | -77.026
-11.5 | -0.941 | 0.01139 | -0.031 | -82.606
-11 | -0.922 | 0.01051 | -0.032 | -87.65
-10.5 | -0.898 | 0.009 | -0.033 | -99.706
-10 | -0.871 | 0.00932 | -0.033 | -93.437
-9.5 | -0.834 | 0.0089 | -0.034 | -93.797
-9 | -0.794 | 0.00854 | -0.034 | -92.982
-8.5 | -0.751 | 0.00819 | -0.035 | -91.638
-8 | -0.705 | 0.0079 | -0.036 | -89.203
-7.5 | -0.656 | 0.00759 | -0.036 | -86.428
-7 | -0.605 | 0.00735 | -0.037 | -82.295
-6.5 | -0.552 | 0.00715 | -0.037 | -77.212
-6 | -0.497 | 0.00697 | -0.038 | -71.386
-5.5 | -0.441 | 0.00681 | -0.038 | -64.748
-5 | -0.384 | 0.00663 | -0.039 | -57.924
-4.5 | -0.326 | 0.00648 | -0.039 | -50.274
-4 | -0.267 | 0.00631 | -0.04 | -42.21
-3.5 | -0.207 | 0.00622 | -0.04 | -33.268
-3 | -0.147 | 0.00582 | -0.041 | -25.28
-2.5 | -0.087 | 0.00556 | -0.041 | -15.673
-2 | -0.027 | 0.00537 | -0.042 | -5.023
-1.5 | 0.033 | 0.00527 | -0.042 | 6.325
-1 | 0.094 | 0.00516 | -0.043 | 18.155
-0.5 | 0.154 | 0.0051 | -0.043 | 30.24
0 | 0.215 | 0.00509 | -0.044 | 42.139
0.5 | 0.275 | 0.00517 | -0.045 | 53.191
1 | 0.335 | 0.00536 | -0.045 | 62.475
1.5 | 0.395 | 0.00553 | -0.046 | 71.389
2 | 0.455 | 0.00571 | -0.046 | 79.596
2.5 | 0.514 | 0.00598 | -0.046 | 86.065
3 | 0.574 | 0.00635 | -0.047 | 90.294
3.5 | 0.632 | 0.00668 | -0.047 | 94.635
4 | 0.69 | 0.00726 | -0.048 | 95.063
4.5 | 0.747 | 0.00747 | -0.048 | 99.991
5 | 0.803 | 0.00775 | -0.049 | 103.592
5.5 | 0.857 | 0.008 | -0.049 | 107.122
6 | 0.91 | 0.00828 | -0.05 | 109.915
6.5 | 0.961 | 0.00863 | -0.05 | 111.328
7 | 1.009 | 0.00896 | -0.051 | 112.658
7.5 | 1.055 | 0.00936 | -0.051 | 112.733
8 | 1.096 | 0.00977 | -0.052 | 112.122
8.5 | 1.131 | 0.00966 | -0.052 | 117.165
9 | 1.163 | 0.01011 | -0.052 | 115.013
9.5 | 1.189 | 0.01054 | -0.053 | 112.818
10 | 1.21 | 0.01055 | -0.053 | 114.718
10.5 | 1.224 | 0.012 | -0.053 | 101.963
11 | 1.231 | 0.01263 | -0.054 | 97.459
11.5 | 1.231 | 0.0135 | -0.054 | 91.208
12 | 1.225 | 0.0144 | -0.054 | 85.1
12.5 | 1.215 | 0.01544 | -0.054 | 78.656
13 | 1.198 | 0.01676 | -0.054 | 71.474
13.5 | 1.176 | 0.01842 | -0.054 | 63.822
14 | 1.143 | 0.02187 | -0.054 | 52.286
14.5 | 1.108 | 0.02571 | -0.053 | 43.108
15 | 1.081 | 0.02715 | -0.053 | 39.802
15.5 | 1.034 | 0.03473 | -0.052 | 29.764
16 | 0.982 | 0.04589 | -0.051 | 21.397

## 124. Re 14M Mach 0.10 (2)
BIGFOIL.COM POLAR EXPORT
NACA63-213
NACA63-213 |  |  |  | Cl Max: | 1.8824 | at alpha= | 19.5 | deg
XFOIL ncrit=9 |  |  |  | L/D Max: | 133.119 | at alpha= | 9.5 | deg
Re: | 14000000 |  |  | Cd Min: | 0.04577 | at alpha= | 20 | deg
Mach: | 0.1 |  |  | Cl=0 at alpha= | -1.5986 | deg
|  |  |  | @ Cl=0.1, Cd= | 0.0040352
|  |  |  | @ Cl=0.4, Cd= | 0.0046664
|  |  |  | @ Cl=0.6, Cd= | 0.0058803
alpha (deg) | Cl | Cd | Cm | Cl/Cd
-20 | -1.7304 | 0.03616 | -0.048 | -47.854
-19.5 | -1.7243 | 0.03174 | -0.0485 | -54.3258
-19 | -1.7166 | 0.02764 | -0.0487 | -62.1056
-18.5 | -1.6983 | 0.02459 | -0.0485 | -69.0647
-18 | -1.6822 | 0.02149 | -0.048 | -78.2783
-17.5 | -1.6509 | 0.01954 | -0.0477 | -84.4882
-17 | -1.6143 | 0.01762 | -0.0483 | -91.6175
-16.5 | -1.5827 | 0.01622 | -0.0468 | -97.5771
-16 | -1.5623 | 0.01525 | -0.042 | -102.4459
-15.5 | -1.5241 | 0.01441 | -0.0398 | -105.7668
-15 | -1.4821 | 0.01364 | -0.0381 | -108.6584
-14.5 | -1.4373 | 0.01294 | -0.0367 | -111.0742
-13.5 | -1.3357 | 0.01183 | -0.0361 | -112.9079
-13 | -1.2874 | 0.0112 | -0.0351 | -114.9464
-12.5 | -1.2373 | 0.0106 | -0.0345 | -116.7264
-12 | -1.1856 | 0.01008 | -0.034 | -117.619
-11.5 | -1.1328 | 0.00962 | -0.0337 | -117.7547
-11 | -1.0789 | 0.00921 | -0.0336 | -117.1444
-10.5 | -1.0242 | 0.00885 | -0.0335 | -115.7288
-10 | -0.969 | 0.00851 | -0.0335 | -113.866
-9.5 | -0.9136 | 0.00814 | -0.0336 | -112.2359
-9 | -0.8578 | 0.00779 | -0.0337 | -110.1155
-8.5 | -0.8016 | 0.00746 | -0.0339 | -107.4531
-7.5 | -0.6875 | 0.00696 | -0.0345 | -98.7787
-7 | -0.6303 | 0.00668 | -0.0349 | -94.3563
-6.5 | -0.5726 | 0.00646 | -0.0353 | -88.6378
-6 | -0.5148 | 0.00625 | -0.0357 | -82.368
-5.5 | -0.4567 | 0.00606 | -0.0361 | -75.363
-5 | -0.3985 | 0.00589 | -0.0366 | -67.657
-4.5 | -0.3402 | 0.00573 | -0.0371 | -59.3717
-4 | -0.2816 | 0.00558 | -0.0377 | -50.4659
-3.5 | -0.223 | 0.0054 | -0.0382 | -41.2963
-3 | -0.1645 | 0.00517 | -0.0388 | -31.8182
-2.5 | -0.1058 | 0.00495 | -0.0395 | -21.3737
-2 | -0.0472 | 0.00472 | -0.0401 | -10
-1.5 | 0.0116 | 0.0045 | -0.0408 | 2.5778
-1 | 0.0705 | 0.00413 | -0.0417 | 17.0702
-0.5 | 0.1296 | 0.00394 | -0.0425 | 32.8934
0 | 0.1885 | 0.00394 | -0.0432 | 47.8426
0.5 | 0.2471 | 0.004 | -0.0438 | 61.775
1 | 0.3057 | 0.00409 | -0.0444 | 74.7433
1.5 | 0.364 | 0.00427 | -0.0449 | 85.2459
2 | 0.4194 | 0.00488 | -0.0451 | 85.9426
2.5 | 0.4766 | 0.0052 | -0.0455 | 91.6538
3 | 0.5337 | 0.00552 | -0.0458 | 96.6848
4 | 0.6478 | 0.00614 | -0.0465 | 105.5049
4.5 | 0.7046 | 0.00647 | -0.0467 | 108.9026
5 | 0.7617 | 0.00672 | -0.047 | 113.3482
5.5 | 0.8188 | 0.00696 | -0.0473 | 117.6437
6 | 0.8757 | 0.0072 | -0.0476 | 121.625
6.5 | 0.9322 | 0.00748 | -0.0477 | 124.6257
7 | 0.9884 | 0.00776 | -0.0479 | 127.3711
7.5 | 1.0442 | 0.00807 | -0.048 | 129.3928
8 | 1.0998 | 0.00838 | -0.048 | 131.2411
8.5 | 1.1545 | 0.00876 | -0.0479 | 131.7922
9 | 1.2093 | 0.00911 | -0.0479 | 132.7442
9.5 | 1.2633 | 0.00949 | -0.0477 | 133.1191
10 | 1.3162 | 0.00997 | -0.0473 | 132.016
10.5 | 1.3687 | 0.01042 | -0.0469 | 131.3532
11 | 1.4208 | 0.01088 | -0.0465 | 130.5882
11.5 | 1.4715 | 0.0114 | -0.0458 | 129.0789
12 | 1.5201 | 0.01203 | -0.0448 | 126.3591
12.5 | 1.5677 | 0.01268 | -0.0437 | 123.6356
13 | 1.6149 | 0.01327 | -0.0425 | 121.6956
13.5 | 1.6598 | 0.0139 | -0.041 | 119.4101
14.5 | 1.7328 | 0.01539 | -0.0351 | 112.5926
15 | 1.7508 | 0.01639 | -0.0292 | 106.8212
15.5 | 1.7692 | 0.0177 | -0.0244 | 99.9548
16 | 1.7875 | 0.01934 | -0.0203 | 92.425
16.5 | 1.8073 | 0.02116 | -0.0169 | 85.4112
17 | 1.8267 | 0.02321 | -0.0141 | 78.7031
17.5 | 1.8434 | 0.02567 | -0.0116 | 71.8115
18 | 1.8583 | 0.02847 | -0.0095 | 65.2722
18.5 | 1.8701 | 0.03176 | -0.0079 | 58.8822
19 | 1.8769 | 0.03571 | -0.0066 | 52.5595
19.5 | 1.8824 | 0.04012 | -0.006 | 46.9192
20 | 1.8797 | 0.04577 | -0.0061 | 41.0684

## 125. Re 14M Mach 0.25 (1)
BIGFOIL.COM POLAR EXPORT
NACA63-213
NACA63-213 |  |  |  | Cl Max: | 1.182 | at alpha= | 10 | deg
JavaFoil+Calcfoil stall+Eppler ext transition |  |  |  | L/D Max: | 114.312 | at alpha= | 8 | deg
Re: | 14000000 |  |  | Cd Min: | 0.00512 | at alpha= | 0 | deg
Mach: | 0.25 |  |  | Cl=0 at alpha= | -1.7742 | deg
|  |  |  | @ Cl=0.1, Cd= | 0.0051961
|  |  |  | @ Cl=0.4, Cd= | 0.0055726
|  |  |  | @ Cl=0.6, Cd= | 0.0065087
alpha (deg) | Cl | Cd | Cm | Cl/Cd
-16.5 | -0.46 | 0.12371 | -0.014 | -3.716
-16 | -0.513 | 0.11703 | -0.015 | -4.385
-15.5 | -0.563 | 0.1104 | -0.015 | -5.096
-15 | -0.61 | 0.09882 | -0.017 | -6.175
-14.5 | -0.655 | 0.08829 | -0.018 | -7.415
-14 | -0.703 | 0.07169 | -0.021 | -9.804
-13.5 | -0.805 | 0.02746 | -0.028 | -29.32
-13 | -0.847 | 0.02061 | -0.029 | -41.079
-12.5 | -0.874 | 0.01706 | -0.03 | -51.237
-12 | -0.885 | 0.01503 | -0.031 | -58.906
-11.5 | -0.891 | 0.01286 | -0.032 | -69.224
-11 | -0.884 | 0.0119 | -0.032 | -74.28
-10.5 | -0.873 | 0.01078 | -0.033 | -80.94
-10 | -0.853 | 0.01017 | -0.034 | -83.914
-9.5 | -0.833 | 0.00946 | -0.035 | -87.991
-9 | -0.798 | 0.00904 | -0.035 | -88.268
-8.5 | -0.758 | 0.00854 | -0.036 | -88.767
-8 | -0.715 | 0.00822 | -0.037 | -86.93
-7.5 | -0.668 | 0.00782 | -0.037 | -85.392
-7 | -0.617 | 0.00758 | -0.038 | -81.487
-6.5 | -0.564 | 0.00729 | -0.038 | -77.443
-6 | -0.509 | 0.00709 | -0.039 | -71.801
-5.5 | -0.452 | 0.00689 | -0.039 | -65.612
-5 | -0.394 | 0.00673 | -0.04 | -58.487
-4.5 | -0.334 | 0.0066 | -0.04 | -50.62
-4 | -0.274 | 0.00642 | -0.041 | -42.626
-3.5 | -0.213 | 0.00627 | -0.041 | -33.927
-3 | -0.151 | 0.00594 | -0.042 | -25.477
-2.5 | -0.09 | 0.00564 | -0.043 | -15.882
-2 | -0.028 | 0.0054 | -0.043 | -5.137
-1.5 | 0.034 | 0.00531 | -0.044 | 6.461
-1 | 0.096 | 0.0052 | -0.044 | 18.523
-0.5 | 0.158 | 0.00514 | -0.045 | 30.826
0 | 0.22 | 0.00512 | -0.045 | 43.095
0.5 | 0.283 | 0.00521 | -0.046 | 54.232
1 | 0.344 | 0.00541 | -0.046 | 63.611
1.5 | 0.406 | 0.00559 | -0.047 | 72.616
2 | 0.467 | 0.00578 | -0.047 | 80.853
2.5 | 0.528 | 0.00605 | -0.048 | 87.291
3 | 0.589 | 0.00645 | -0.048 | 91.358
3.5 | 0.649 | 0.00677 | -0.049 | 95.875
4 | 0.709 | 0.00738 | -0.049 | 95.998
4.5 | 0.767 | 0.00765 | -0.05 | 100.205
5 | 0.823 | 0.00793 | -0.05 | 103.835
5.5 | 0.878 | 0.00821 | -0.051 | 107.002
6 | 0.931 | 0.00857 | -0.051 | 108.65
6.5 | 0.981 | 0.00896 | -0.052 | 109.557
7 | 1.029 | 0.00934 | -0.052 | 110.194
7.5 | 1.073 | 0.00982 | -0.053 | 109.219
8 | 1.11 | 0.00971 | -0.053 | 114.312
8.5 | 1.139 | 0.01021 | -0.053 | 111.505
9 | 1.162 | 0.01069 | -0.054 | 108.665
9.5 | 1.177 | 0.01076 | -0.054 | 109.354
10 | 1.182 | 0.0123 | -0.054 | 96.116
10.5 | 1.177 | 0.01299 | -0.055 | 90.608
11 | 1.161 | 0.01409 | -0.055 | 82.441
11.5 | 1.135 | 0.01553 | -0.055 | 73.089
12 | 1.099 | 0.01731 | -0.055 | 63.511
12.5 | 1.054 | 0.01945 | -0.055 | 54.207
13 | 0.998 | 0.02271 | -0.054 | 43.96
13.5 | 0.928 | 0.02922 | -0.053 | 31.75
14 | 0.819 | 0.05397 | -0.048 | 15.182
14.5 | 0.717 | 0.08846 | -0.039 | 8.101
15 | 0.642 | 0.10938 | -0.032 | 5.873

## 126. Re 14M Mach 0.25 (2)
BIGFOIL.COM POLAR EXPORT
NACA63-213
NACA63-213 |  |  |  | Cl Max: | 1.7994 | at alpha= | 17.5 | deg
XFOIL ncrit=9 |  |  |  | L/D Max: | 131.325 | at alpha= | 8.5 | deg
Re: | 14000000 |  |  | Cd Min: | 0.08733 | at alpha= | 20 | deg
Mach: | 0.25 |  |  | Cl=0 at alpha= | -1.5946 | deg
|  |  |  | @ Cl=0.1, Cd= | 0.0040384
|  |  |  | @ Cl=0.4, Cd= | 0.0046579
|  |  |  | @ Cl=0.6, Cd= | 0.0058618
alpha (deg) | Cl | Cd | Cm | Cl/Cd
-20 | -1.4708 | 0.08575 | -0.0372 | -17.1522
-19.5 | -1.5266 | 0.07115 | -0.0457 | -21.4561
-19 | -1.5681 | 0.05901 | -0.0523 | -26.5735
-18.5 | -1.5911 | 0.04963 | -0.0567 | -32.0592
-18 | -1.6104 | 0.04137 | -0.0597 | -38.9268
-17.5 | -1.6102 | 0.03541 | -0.0611 | -45.473
-17 | -1.611 | 0.0298 | -0.0617 | -54.0604
-16.5 | -1.6018 | 0.02525 | -0.0614 | -63.4376
-16 | -1.5835 | 0.02169 | -0.0603 | -73.006
-15.5 | -1.5525 | 0.01917 | -0.0591 | -80.9859
-15 | -1.5136 | 0.01705 | -0.0583 | -88.7742
-14.5 | -1.4893 | 0.01557 | -0.0534 | -95.6519
-14 | -1.4321 | 0.01448 | -0.053 | -98.9019
-13.5 | -1.3923 | 0.01365 | -0.0491 | -102
-13 | -1.3434 | 0.01288 | -0.0465 | -104.3012
-12.5 | -1.2932 | 0.01202 | -0.0444 | -107.5874
-12 | -1.2405 | 0.01123 | -0.0425 | -110.463
-11.5 | -1.1858 | 0.01054 | -0.0411 | -112.5047
-11 | -1.1294 | 0.00995 | -0.0399 | -113.5075
-10.5 | -1.0718 | 0.00943 | -0.0391 | -113.6585
-10 | -1.0134 | 0.00898 | -0.0384 | -112.8508
-9.5 | -0.9543 | 0.00857 | -0.0378 | -111.3536
-9 | -0.8951 | 0.00819 | -0.0375 | -109.2918
-8.5 | -0.8359 | 0.00778 | -0.0371 | -107.4422
-8 | -0.7762 | 0.00743 | -0.037 | -104.4684
-7 | -0.6557 | 0.00688 | -0.037 | -95.3052
-6.5 | -0.5955 | 0.00659 | -0.0371 | -90.3642
-6 | -0.5349 | 0.00638 | -0.0374 | -83.8401
-5.5 | -0.4744 | 0.00615 | -0.0377 | -77.1382
-5 | -0.4136 | 0.00598 | -0.038 | -69.1639
-4.5 | -0.353 | 0.0058 | -0.0384 | -60.8621
-4 | -0.2922 | 0.00564 | -0.0389 | -51.8085
-3.5 | -0.2314 | 0.00547 | -0.0394 | -42.3035
-3 | -0.1707 | 0.00522 | -0.0399 | -32.7011
-2.5 | -0.11 | 0.00499 | -0.0405 | -22.0441
-1.5 | 0.0115 | 0.00451 | -0.0419 | 2.5499
-1 | 0.0723 | 0.00412 | -0.0428 | 17.5485
-0.5 | 0.1334 | 0.00394 | -0.0436 | 33.8579
0 | 0.1944 | 0.00392 | -0.0443 | 49.5918
0.5 | 0.2551 | 0.00398 | -0.0449 | 64.0955
1 | 0.3156 | 0.00409 | -0.0455 | 77.1638
2 | 0.433 | 0.00488 | -0.0462 | 88.7295
2.5 | 0.4919 | 0.00525 | -0.0465 | 93.6952
3 | 0.5511 | 0.00558 | -0.0468 | 98.7634
3.5 | 0.6101 | 0.00592 | -0.047 | 103.0574
4 | 0.669 | 0.00628 | -0.0472 | 106.5287
4.5 | 0.7282 | 0.00659 | -0.0474 | 110.5008
5 | 0.7877 | 0.00684 | -0.0475 | 115.1608
5.5 | 0.8471 | 0.00711 | -0.0476 | 119.1421
6 | 0.9064 | 0.00739 | -0.0476 | 122.6522
7 | 1.0243 | 0.00802 | -0.0474 | 127.7182
7.5 | 1.0831 | 0.00834 | -0.0472 | 129.8681
8 | 1.141 | 0.00875 | -0.0467 | 130.4
8.5 | 1.199 | 0.00913 | -0.0462 | 131.3253
9 | 1.2563 | 0.00957 | -0.0455 | 131.2748
9.5 | 1.3125 | 0.0101 | -0.0446 | 129.9505
10 | 1.3687 | 0.01059 | -0.0436 | 129.2446
10.5 | 1.4237 | 0.01115 | -0.0423 | 127.6861
11 | 1.4766 | 0.01183 | -0.0407 | 124.8183
11.5 | 1.5281 | 0.01256 | -0.0388 | 121.664
12 | 1.5786 | 0.01327 | -0.0366 | 118.9601
12.5 | 1.626 | 0.01409 | -0.034 | 115.401
13 | 1.6678 | 0.01506 | -0.0305 | 110.7437
13.5 | 1.6846 | 0.01592 | -0.0228 | 105.8166
14 | 1.7037 | 0.01743 | -0.0168 | 97.7453
14.5 | 1.7266 | 0.01917 | -0.0121 | 90.0678
15 | 1.748 | 0.0213 | -0.0079 | 82.0657
15.5 | 1.7665 | 0.02392 | -0.0042 | 73.8503
16 | 1.7819 | 0.02703 | -0.0011 | 65.923
16.5 | 1.7919 | 0.03088 | 0.0015 | 58.0278
17 | 1.7986 | 0.03536 | 0.0033 | 50.8654
17.5 | 1.7994 | 0.04079 | 0.0042 | 44.1138
18 | 1.7962 | 0.04715 | 0.0041 | 38.0954
18.5 | 1.7872 | 0.05472 | 0.0027 | 32.6608
19 | 1.7701 | 0.0639 | -0.0002 | 27.7011
19.5 | 1.7468 | 0.07456 | -0.0047 | 23.4281
20 | 1.7141 | 0.08733 | -0.0113 | 19.6278

## 127. Re 14M Mach 0.50 (1)
BIGFOIL.COM POLAR EXPORT
NACA63-213
NACA63-213 |  |  |  | Cl Max: | 1.183 | at alpha= | 20 | deg
JavaFoil+Calcfoil stall+Eppler ext transition |  |  |  | L/D Max: | 101.359 | at alpha= | 5.5 | deg
Re: | 14000000 |  |  | Cd Min: | 0.00523 | at alpha= | -0.5 | deg
Mach: | 0.5 |  |  | Cl=0 at alpha= | -1.7754 | deg
|  |  |  | @ Cl=0.1, Cd= | 0.0053426
|  |  |  | @ Cl=0.4, Cd= | 0.0056426
|  |  |  | @ Cl=0.6, Cd= | 0.0065746
alpha (deg) | Cl | Cd | Cm | Cl/Cd
-20 | -1.006 | 0.16714 | -0.016 | -6.02
-19.5 | -0.979 | 0.15743 | -0.017 | -6.219
-19 | -0.951 | 0.1511 | -0.017 | -6.29
-18.5 | -0.922 | 0.148 | -0.017 | -6.232
-18 | -0.898 | 0.13611 | -0.018 | -6.598
-17.5 | -0.873 | 0.12663 | -0.018 | -6.893
-17 | -0.843 | 0.12267 | -0.018 | -6.873
-16.5 | -0.814 | 0.11869 | -0.018 | -6.857
-16 | -0.788 | 0.11036 | -0.018 | -7.138
-15.5 | -0.765 | 0.10356 | -0.02 | -7.385
-15 | -0.737 | 0.09734 | -0.02 | -7.575
-14.5 | -0.714 | 0.08792 | -0.021 | -8.119
-14 | -0.734 | 0.04867 | -0.028 | -15.075
-13.5 | -0.736 | 0.02963 | -0.031 | -24.831
-13 | -0.621 | 0.08753 | -0.019 | -7.1
-12.5 | -0.602 | 0.07339 | -0.023 | -8.209
-12 | -0.638 | 0.02867 | -0.032 | -22.265
-11.5 | -0.625 | 0.02055 | -0.034 | -30.397
-11 | -0.509 | 0.07486 | -0.019 | -6.8
-10.5 | -0.483 | 0.06802 | -0.02 | -7.095
-10 | -0.473 | 0.04838 | -0.028 | -9.783
-9.5 | -0.507 | 0.01467 | -0.037 | -34.546
-9 | -0.399 | 0.05946 | -0.019 | -6.705
-8.5 | -0.443 | 0.01326 | -0.039 | -33.404
-8 | -0.593 | 0.01103 | -0.04 | -53.793
-7.5 | -0.652 | 0.00971 | -0.041 | -67.1
-7 | -0.642 | 0.00899 | -0.042 | -71.459
-6.5 | -0.604 | 0.00835 | -0.043 | -72.351
-6 | -0.554 | 0.00786 | -0.043 | -70.527
-5.5 | -0.497 | 0.00753 | -0.044 | -66.107
-5 | -0.436 | 0.00728 | -0.045 | -59.887
-4.5 | -0.371 | 0.007 | -0.045 | -53.074
-4 | -0.305 | 0.00675 | -0.046 | -45.142
-3.5 | -0.237 | 0.00657 | -0.046 | -36.101
-3 | -0.169 | 0.00616 | -0.047 | -27.413
-2.5 | -0.1 | 0.00593 | -0.048 | -16.866
-2 | -0.031 | 0.0056 | -0.048 | -5.536
-1.5 | 0.038 | 0.00544 | -0.049 | 7.047
-1 | 0.108 | 0.00533 | -0.049 | 20.197
-0.5 | 0.177 | 0.00523 | -0.05 | 33.854
0 | 0.246 | 0.00524 | -0.051 | 47.057
0.5 | 0.316 | 0.00536 | -0.051 | 58.914
1 | 0.384 | 0.00558 | -0.052 | 68.82
1.5 | 0.453 | 0.00585 | -0.052 | 77.507
2 | 0.522 | 0.0061 | -0.053 | 85.626
2.5 | 0.59 | 0.0065 | -0.053 | 90.821
3 | 0.657 | 0.007 | -0.054 | 93.921
3.5 | 0.724 | 0.00742 | -0.055 | 97.531
4 | 0.788 | 0.00815 | -0.055 | 96.694
4.5 | 0.85 | 0.00854 | -0.056 | 99.591
5 | 0.909 | 0.009 | -0.056 | 100.915
5.5 | 0.962 | 0.00949 | -0.057 | 101.359
6 | 1.007 | 0.01003 | -0.057 | 100.39
6.5 | 1.039 | 0.01036 | -0.058 | 100.253
7 | 1.052 | 0.01069 | -0.058 | 98.365
7.5 | 1.023 | 0.01239 | -0.058 | 82.547
8 | 0.645 | 0.01549 | -0.057 | 41.658
8.5 | 0.682 | 0.01541 | -0.058 | 44.258
9 | 0.594 | 0.05845 | -0.034 | 10.155
9.5 | 0.745 | 0.01647 | -0.059 | 45.199
10 | 0.764 | 0.02001 | -0.058 | 38.168
10.5 | 0.673 | 0.07115 | -0.033 | 9.455
11 | 0.832 | 0.01964 | -0.06 | 42.369
11.5 | 0.848 | 0.02458 | -0.059 | 34.502
12 | 0.835 | 0.04057 | -0.055 | 20.582
12.5 | 0.786 | 0.0841 | -0.039 | 9.35
13 | 0.934 | 0.0289 | -0.059 | 32.309
13.5 | 0.918 | 0.04754 | -0.055 | 19.319
14 | 0.921 | 0.06349 | -0.052 | 14.5
14.5 | 0.896 | 0.10054 | -0.041 | 8.908
15 | 0.918 | 0.10619 | -0.04 | 8.643
15.5 | 0.947 | 0.11177 | -0.041 | 8.475
16 | 0.978 | 0.11498 | -0.043 | 8.506
16.5 | 0.994 | 0.13513 | -0.039 | 7.357
17 | 1.022 | 0.14203 | -0.04 | 7.194
17.5 | 1.05 | 0.14368 | -0.041 | 7.306
18 | 1.079 | 0.14705 | -0.043 | 7.337
18.5 | 1.106 | 0.15284 | -0.044 | 7.237
19 | 1.128 | 0.16883 | -0.043 | 6.684
19.5 | 1.156 | 0.17195 | -0.044 | 6.725
20 | 1.183 | 0.19064 | -0.044 | 6.204

## 128. Re 14M Mach 0.50 (2)
BIGFOIL.COM POLAR EXPORT
NACA63-213
NACA63-213 |  |  |  | Cl Max: | 1.3481 | at alpha= | 8.5 | deg
XFOIL ncrit=9 |  |  |  | L/D Max: | 128.108 | at alpha= | 6.5 | deg
Re: | 14000000 |  |  | Cd Min: | 0.11712 | at alpha= | 13.5 | deg
Mach: | 0.5 |  |  | Cl=0 at alpha= | -1.5744 | deg
|  |  |  | @ Cl=0.1, Cd= | 0.0040916
|  |  |  | @ Cl=0.4, Cd= | 0.0041995
|  |  |  | @ Cl=0.6, Cd= | 0.005719
alpha (deg) | Cl | Cd | Cm | Cl/Cd
-13.5 | -0.7061 | 0.11633 | -0.0187 | -6.0698
-13 | -0.6998 | 0.09892 | -0.0383 | -7.0744
-12 | -0.7287 | 0.07412 | -0.0557 | -9.8314
-11.5 | -0.7448 | 0.06176 | -0.0643 | -12.0596
-11 | -0.7708 | 0.0502 | -0.0727 | -15.3546
-10.5 | -0.8006 | 0.04022 | -0.0787 | -19.9055
-10 | -0.8336 | 0.03176 | -0.0815 | -26.2469
-9.5 | -0.8722 | 0.02454 | -0.0801 | -35.542
-9 | -0.913 | 0.01907 | -0.073 | -47.8762
-8.5 | -0.9316 | 0.01439 | -0.0633 | -64.7394
-8 | -0.908 | 0.01045 | -0.0563 | -86.89
-7.5 | -0.8484 | 0.00866 | -0.052 | -97.9677
-7 | -0.7764 | 0.00788 | -0.0494 | -98.5279
-6.5 | -0.7028 | 0.00739 | -0.0476 | -95.1015
-6 | -0.6293 | 0.00701 | -0.0463 | -89.7718
-5.5 | -0.5566 | 0.00667 | -0.0454 | -83.4483
-5 | -0.4842 | 0.00641 | -0.0448 | -75.5382
-4.5 | -0.4123 | 0.00616 | -0.0445 | -66.9318
-4 | -0.3409 | 0.00593 | -0.0444 | -57.4874
-3.5 | -0.2698 | 0.00573 | -0.0445 | -47.0855
-3 | -0.1993 | 0.00552 | -0.0448 | -36.1051
-2.5 | -0.1294 | 0.0052 | -0.0452 | -24.8846
-1.5 | 0.0104 | 0.0046 | -0.0466 | 2.2609
-1 | 0.08 | 0.00414 | -0.0476 | 19.3237
-0.5 | 0.1503 | 0.00397 | -0.0485 | 37.8589
0 | 0.2206 | 0.00392 | -0.0493 | 56.2755
0.5 | 0.2904 | 0.00397 | -0.05 | 73.1486
1 | 0.36 | 0.00409 | -0.0505 | 88.0196
1.5 | 0.4294 | 0.00428 | -0.051 | 100.3271
2 | 0.4945 | 0.00493 | -0.0509 | 100.3043
2.5 | 0.5611 | 0.00546 | -0.0508 | 102.7656
3 | 0.6287 | 0.00591 | -0.0507 | 106.379
3.5 | 0.6962 | 0.00639 | -0.0503 | 108.9515
4 | 0.7644 | 0.00683 | -0.0498 | 111.918
4.5 | 0.8343 | 0.00715 | -0.0492 | 116.6853
5 | 0.9047 | 0.00748 | -0.0484 | 120.9492
5.5 | 0.9752 | 0.00786 | -0.0473 | 124.0712
6 | 1.0459 | 0.00828 | -0.0458 | 126.3164
6.5 | 1.1171 | 0.00872 | -0.0439 | 128.1078
7 | 1.1875 | 0.00927 | -0.0414 | 128.1014
7.5 | 1.2573 | 0.00992 | -0.0382 | 126.744
8 | 1.3203 | 0.01099 | -0.0333 | 120.1365
8.5 | 1.3481 | 0.01352 | -0.0241 | 99.7115
9 | 1.3242 | 0.01694 | -0.0104 | 78.17
9.5 | 1.2934 | 0.02262 | -0.0013 | 57.1795
10 | 1.2604 | 0.02984 | 0.0037 | 42.2386
10.5 | 1.2239 | 0.03854 | 0.005 | 31.7566
11 | 1.1893 | 0.04849 | 0.0029 | 24.5267
11.5 | 1.1544 | 0.06018 | -0.0026 | 19.1825
12 | 1.1237 | 0.07318 | -0.0104 | 15.3553
12.5 | 1.0977 | 0.08728 | -0.02 | 12.5768
13 | 1.0766 | 0.10219 | -0.0304 | 10.5353
13.5 | 1.0601 | 0.11712 | -0.0403 | 9.0514

## 129. Re 16M Mach 0.00 (1)
BIGFOIL.COM POLAR EXPORT
NACA63-213
NACA63-213 |  |  |  | Cl Max: | 1.244 | at alpha= | 11.5 | deg
JavaFoil+Calcfoil stall+Eppler ext transition |  |  |  | L/D Max: | 120.247 | at alpha= | 8.5 | deg
Re: | 16000000 |  |  | Cd Min: | 0.00515 | at alpha= | 0 | deg
Mach: | 0 |  |  | Cl=0 at alpha= | -1.775 | deg
|  |  |  | @ Cl=0.1, Cd= | 0.0052242
|  |  |  | @ Cl=0.4, Cd= | 0.0055833
|  |  |  | @ Cl=0.6, Cd= | 0.006475
alpha (deg) | Cl | Cd | Cm | Cl/Cd
-18.5 | -0.726 | 0.12926 | -0.015 | -5.616
-18 | -0.748 | 0.12148 | -0.015 | -6.158
-17.5 | -0.772 | 0.10948 | -0.017 | -7.05
-17 | -0.802 | 0.09123 | -0.019 | -8.791
-16.5 | -0.829 | 0.0771 | -0.02 | -10.756
-16 | -0.9 | 0.03792 | -0.024 | -23.742
-15.5 | -0.927 | 0.03014 | -0.025 | -30.74
-15 | -0.947 | 0.0249 | -0.026 | -38.039
-14.5 | -0.968 | 0.01955 | -0.027 | -49.514
-14 | -0.978 | 0.01712 | -0.028 | -57.129
-13.5 | -0.984 | 0.015 | -0.028 | -65.628
-13 | -0.984 | 0.01373 | -0.029 | -71.686
-12.5 | -0.979 | 0.01256 | -0.03 | -77.925
-12 | -0.966 | 0.01155 | -0.03 | -83.632
-11.5 | -0.948 | 0.01085 | -0.031 | -87.42
-11 | -0.928 | 0.01008 | -0.032 | -92.021
-10.5 | -0.905 | 0.0095 | -0.033 | -95.35
-10 | -0.871 | 0.00901 | -0.033 | -96.747
-9.5 | -0.834 | 0.00861 | -0.034 | -96.883
-9 | -0.793 | 0.00829 | -0.034 | -95.684
-8.5 | -0.749 | 0.00803 | -0.035 | -93.253
-8 | -0.703 | 0.00776 | -0.035 | -90.586
-7.5 | -0.654 | 0.00739 | -0.036 | -88.404
-7 | -0.603 | 0.00723 | -0.036 | -83.393
-6.5 | -0.55 | 0.00699 | -0.037 | -78.69
-6 | -0.495 | 0.00681 | -0.038 | -72.652
-5.5 | -0.439 | 0.00665 | -0.038 | -66.04
-5 | -0.382 | 0.00654 | -0.039 | -58.434
-4.5 | -0.324 | 0.00638 | -0.039 | -50.795
-4 | -0.265 | 0.00623 | -0.04 | -42.567
-3.5 | -0.206 | 0.00615 | -0.04 | -33.517
-3 | -0.147 | 0.00577 | -0.041 | -25.385
-2.5 | -0.087 | 0.00564 | -0.041 | -15.395
-2 | -0.027 | 0.00542 | -0.042 | -4.951
-1.5 | 0.033 | 0.00528 | -0.042 | 6.286
-1 | 0.093 | 0.00523 | -0.043 | 17.841
-0.5 | 0.153 | 0.00518 | -0.043 | 29.611
0 | 0.213 | 0.00515 | -0.044 | 41.474
0.5 | 0.274 | 0.00527 | -0.044 | 51.917
1 | 0.333 | 0.00542 | -0.045 | 61.459
1.5 | 0.393 | 0.00556 | -0.045 | 70.71
2 | 0.453 | 0.00576 | -0.046 | 78.515
2.5 | 0.512 | 0.00602 | -0.046 | 84.994
3 | 0.571 | 0.00634 | -0.047 | 90
3.5 | 0.629 | 0.00661 | -0.047 | 95.136
4 | 0.687 | 0.00714 | -0.048 | 96.254
4.5 | 0.744 | 0.00735 | -0.048 | 101.252
5 | 0.799 | 0.00761 | -0.049 | 105.011
5.5 | 0.853 | 0.00784 | -0.049 | 108.915
6 | 0.906 | 0.00812 | -0.05 | 111.583
6.5 | 0.957 | 0.00845 | -0.05 | 113.199
7 | 1.005 | 0.00874 | -0.05 | 115.049
7.5 | 1.052 | 0.00915 | -0.051 | 114.928
8 | 1.093 | 0.00946 | -0.051 | 115.584
8.5 | 1.13 | 0.0094 | -0.052 | 120.247
9 | 1.162 | 0.00982 | -0.052 | 118.316
9.5 | 1.19 | 0.01021 | -0.053 | 116.548
10 | 1.213 | 0.01017 | -0.053 | 119.219
10.5 | 1.23 | 0.01069 | -0.053 | 114.993
11 | 1.24 | 0.01217 | -0.054 | 101.871
11.5 | 1.244 | 0.01292 | -0.054 | 96.229
12 | 1.242 | 0.01372 | -0.054 | 90.513
12.5 | 1.235 | 0.01462 | -0.054 | 84.44
13 | 1.223 | 0.01579 | -0.054 | 77.445
13.5 | 1.205 | 0.01717 | -0.054 | 70.187
14 | 1.179 | 0.01989 | -0.054 | 59.27
14.5 | 1.151 | 0.02272 | -0.054 | 50.668
15 | 1.128 | 0.02398 | -0.054 | 47.019
15.5 | 1.088 | 0.02951 | -0.053 | 36.887
16 | 1.054 | 0.03395 | -0.053 | 31.034
16.5 | 0.993 | 0.05085 | -0.05 | 19.529

## 130. Re 16M Mach 0.00 (2)
BIGFOIL.COM POLAR EXPORT
NACA63-213
NACA63-213 |  |  |  | Cl Max: | 1.9143 | at alpha= | 20 | deg
XFOIL ncrit=9 |  |  |  | L/D Max: | 136.417 | at alpha= | 9.5 | deg
Re: | 16000000 |  |  | Cd Min: | 0.03908 | at alpha= | 20 | deg
Mach: | 0 |  |  | Cl=0 at alpha= | -1.6007 | deg
|  |  |  | @ Cl=0.1, Cd= | 0.0040835
|  |  |  | @ Cl=0.4, Cd= | 0.0047182
|  |  |  | @ Cl=0.6, Cd= | 0.0058184
alpha (deg) | Cl | Cd | Cm | Cl/Cd
-20 | -1.764 | 0.03018 | -0.0453 | -58.4493
-19.5 | -1.7515 | 0.02671 | -0.0454 | -65.5747
-19 | -1.7369 | 0.02355 | -0.0451 | -73.7537
-18.5 | -1.713 | 0.02125 | -0.0447 | -80.6118
-18 | -1.6904 | 0.01886 | -0.0442 | -89.6288
-17.5 | -1.6494 | 0.01732 | -0.0453 | -95.2309
-17 | -1.6186 | 0.01593 | -0.044 | -101.607
-16.5 | -1.5983 | 0.01501 | -0.0394 | -106.4823
-16 | -1.5607 | 0.01422 | -0.0374 | -109.7539
-15.5 | -1.5195 | 0.01349 | -0.036 | -112.639
-15 | -1.4758 | 0.01282 | -0.0348 | -115.117
-14.5 | -1.4223 | 0.01227 | -0.0354 | -115.9169
-14 | -1.3767 | 0.01179 | -0.0343 | -116.7684
-13.5 | -1.3282 | 0.01131 | -0.0337 | -117.4359
-13 | -1.2794 | 0.01074 | -0.0331 | -119.1248
-12.5 | -1.2293 | 0.01019 | -0.0327 | -120.6379
-12 | -1.1778 | 0.0097 | -0.0324 | -121.4227
-11.5 | -1.1253 | 0.00926 | -0.0323 | -121.5227
-11 | -1.0717 | 0.00889 | -0.0323 | -120.5512
-10.5 | -1.0174 | 0.00855 | -0.0324 | -118.9942
-10 | -0.9626 | 0.00823 | -0.0326 | -116.9623
-9 | -0.8521 | 0.00759 | -0.033 | -112.2661
-8.5 | -0.7963 | 0.00726 | -0.0333 | -109.6832
-8 | -0.7399 | 0.007 | -0.0337 | -105.7
-7.5 | -0.6831 | 0.00678 | -0.0341 | -100.7522
-7 | -0.6263 | 0.00652 | -0.0345 | -96.0583
-6.5 | -0.5691 | 0.00632 | -0.0349 | -90.0475
-6 | -0.5116 | 0.00613 | -0.0354 | -83.4584
-5.5 | -0.4539 | 0.00594 | -0.0359 | -76.4141
-5 | -0.396 | 0.00577 | -0.0364 | -68.6308
-4.5 | -0.338 | 0.00562 | -0.0369 | -60.1423
-4 | -0.2798 | 0.00547 | -0.0375 | -51.1517
-3.5 | -0.2216 | 0.00532 | -0.0381 | -41.6541
-3 | -0.1634 | 0.00511 | -0.0387 | -31.9765
-2.5 | -0.1052 | 0.0049 | -0.0393 | -21.4694
-2 | -0.0468 | 0.00471 | -0.04 | -9.9363
-1.5 | 0.0118 | 0.00453 | -0.0406 | 2.6049
-1 | 0.0703 | 0.00421 | -0.0415 | 16.6983
-0.5 | 0.129 | 0.00396 | -0.0423 | 32.5758
0 | 0.1875 | 0.00397 | -0.0429 | 47.2292
0.5 | 0.2457 | 0.00403 | -0.0436 | 60.9677
1 | 0.3039 | 0.00412 | -0.0442 | 73.7621
1.5 | 0.3613 | 0.00435 | -0.0447 | 83.0575
2 | 0.417 | 0.00488 | -0.0449 | 85.4508
2.5 | 0.4739 | 0.00518 | -0.0453 | 91.4865
3 | 0.5309 | 0.00548 | -0.0457 | 96.8796
3.5 | 0.5879 | 0.00575 | -0.0461 | 102.2435
4 | 0.6445 | 0.00607 | -0.0464 | 106.1779
4.5 | 0.7011 | 0.00635 | -0.0467 | 110.4094
5 | 0.758 | 0.00658 | -0.047 | 115.1976
5.5 | 0.8147 | 0.00682 | -0.0474 | 119.4575
6 | 0.8713 | 0.00704 | -0.0477 | 123.7642
6.5 | 0.9275 | 0.0073 | -0.0479 | 127.0548
7 | 0.9833 | 0.00757 | -0.0482 | 129.8943
7.5 | 1.0388 | 0.00786 | -0.0483 | 132.1628
8 | 1.0939 | 0.00817 | -0.0485 | 133.8923
8.5 | 1.1483 | 0.00853 | -0.0485 | 134.619
9 | 1.2027 | 0.00885 | -0.0485 | 135.8983
9.5 | 1.2564 | 0.00921 | -0.0485 | 136.4169
10 | 1.309 | 0.00966 | -0.0482 | 135.5072
10.5 | 1.3614 | 0.01008 | -0.048 | 135.0595
11 | 1.4132 | 0.0105 | -0.0477 | 134.5905
11.5 | 1.4638 | 0.01098 | -0.0473 | 133.3151
12 | 1.5126 | 0.01157 | -0.0465 | 130.7347
12.5 | 1.5606 | 0.01216 | -0.0457 | 128.3388
13 | 1.6081 | 0.0127 | -0.0449 | 126.622
13.5 | 1.6541 | 0.01329 | -0.0438 | 124.462
14 | 1.6974 | 0.01388 | -0.0423 | 122.2911
14.5 | 1.7331 | 0.01455 | -0.0394 | 119.1134
15 | 1.7669 | 0.01544 | -0.0365 | 114.4365
15.5 | 1.7833 | 0.01642 | -0.0306 | 108.6054
16 | 1.8011 | 0.01771 | -0.0259 | 101.6996
16.5 | 1.821 | 0.0192 | -0.0222 | 94.8438
17 | 1.8415 | 0.02088 | -0.0191 | 88.1944
17.5 | 1.8598 | 0.02288 | -0.0164 | 81.285
18 | 1.8769 | 0.02517 | -0.014 | 74.5689
18.5 | 1.8915 | 0.02786 | -0.012 | 67.893
19 | 1.9026 | 0.03102 | -0.0103 | 61.3346
19.5 | 1.9113 | 0.03462 | -0.0091 | 55.208
20 | 1.9143 | 0.03908 | -0.0083 | 48.9841

## 131. Re 16M Mach 0.10 (1)
BIGFOIL.COM POLAR EXPORT
NACA63-213
NACA63-213 |  |  |  | Cl Max: | 1.233 | at alpha= | 11 | deg
JavaFoil+Calcfoil stall+Eppler ext transition |  |  |  | L/D Max: | 119.309 | at alpha= | 8.5 | deg
Re: | 16000000 |  |  | Cd Min: | 0.00517 | at alpha= | 0 | deg
Mach: | 0.1 |  |  | Cl=0 at alpha= | -1.775 | deg
|  |  |  | @ Cl=0.1, Cd= | 0.005217
|  |  |  | @ Cl=0.4, Cd= | 0.0055683
|  |  |  | @ Cl=0.6, Cd= | 0.00648
alpha (deg) | Cl | Cd | Cm | Cl/Cd
-18 | -0.702 | 0.12705 | -0.015 | -5.523
-17.5 | -0.727 | 0.11614 | -0.016 | -6.256
-17 | -0.75 | 0.10749 | -0.017 | -6.976
-16.5 | -0.776 | 0.09528 | -0.018 | -8.142
-16 | -0.845 | 0.05154 | -0.023 | -16.395
-15.5 | -0.887 | 0.03536 | -0.025 | -25.078
-15 | -0.915 | 0.02765 | -0.026 | -33.107
-14.5 | -0.942 | 0.021 | -0.027 | -44.877
-14 | -0.957 | 0.0181 | -0.028 | -52.847
-13.5 | -0.967 | 0.01566 | -0.028 | -61.764
-13 | -0.971 | 0.01417 | -0.029 | -68.504
-12.5 | -0.968 | 0.01296 | -0.03 | -74.687
-12 | -0.958 | 0.01184 | -0.031 | -80.904
-11.5 | -0.943 | 0.01106 | -0.031 | -85.214
-11 | -0.923 | 0.01025 | -0.032 | -90.118
-10.5 | -0.901 | 0.00949 | -0.033 | -94.94
-10 | -0.871 | 0.00914 | -0.033 | -95.349
-9.5 | -0.834 | 0.00875 | -0.034 | -95.401
-9 | -0.794 | 0.0084 | -0.034 | -94.55
-8.5 | -0.751 | 0.00806 | -0.035 | -93.182
-8 | -0.705 | 0.00773 | -0.036 | -91.172
-7.5 | -0.656 | 0.00747 | -0.036 | -87.778
-7 | -0.605 | 0.00723 | -0.037 | -83.69
-6.5 | -0.552 | 0.00705 | -0.037 | -78.353
-6 | -0.497 | 0.00687 | -0.038 | -72.385
-5.5 | -0.441 | 0.00672 | -0.038 | -65.685
-5 | -0.384 | 0.00654 | -0.039 | -58.732
-4.5 | -0.326 | 0.00638 | -0.039 | -51.005
-4 | -0.267 | 0.00629 | -0.04 | -42.39
-3.5 | -0.207 | 0.00614 | -0.04 | -33.698
-3 | -0.147 | 0.00583 | -0.041 | -25.25
-2.5 | -0.087 | 0.00563 | -0.041 | -15.489
-2 | -0.027 | 0.00541 | -0.042 | -4.983
-1.5 | 0.033 | 0.00528 | -0.042 | 6.323
-1 | 0.094 | 0.00522 | -0.043 | 17.942
-0.5 | 0.154 | 0.00519 | -0.043 | 29.684
0 | 0.215 | 0.00517 | -0.044 | 41.478
0.5 | 0.275 | 0.0053 | -0.045 | 51.891
1 | 0.335 | 0.00542 | -0.045 | 61.787
1.5 | 0.395 | 0.00555 | -0.046 | 71.076
2 | 0.455 | 0.00577 | -0.046 | 78.854
2.5 | 0.514 | 0.00603 | -0.046 | 85.317
3 | 0.574 | 0.00635 | -0.047 | 90.262
3.5 | 0.632 | 0.00664 | -0.047 | 95.247
4 | 0.69 | 0.00715 | -0.048 | 96.501
4.5 | 0.747 | 0.00739 | -0.048 | 101.132
5 | 0.803 | 0.00762 | -0.049 | 105.369
5.5 | 0.857 | 0.00787 | -0.049 | 108.889
6 | 0.91 | 0.00814 | -0.05 | 111.819
6.5 | 0.961 | 0.00848 | -0.05 | 113.341
7 | 1.009 | 0.00885 | -0.051 | 114.068
7.5 | 1.055 | 0.00918 | -0.051 | 114.894
8 | 1.096 | 0.00956 | -0.052 | 114.612
8.5 | 1.132 | 0.00949 | -0.052 | 119.309
9 | 1.163 | 0.00991 | -0.052 | 117.308
9.5 | 1.189 | 0.01035 | -0.053 | 114.885
10 | 1.21 | 0.01029 | -0.053 | 117.58
10.5 | 1.225 | 0.01033 | -0.054 | 118.548
11 | 1.233 | 0.01235 | -0.054 | 99.85
11.5 | 1.233 | 0.0132 | -0.054 | 93.381
12 | 1.227 | 0.01406 | -0.054 | 87.286
12.5 | 1.217 | 0.01499 | -0.054 | 81.187
13 | 1.2 | 0.01623 | -0.054 | 73.954
13.5 | 1.178 | 0.01781 | -0.054 | 66.152
14 | 1.146 | 0.02098 | -0.054 | 54.625
14.5 | 1.112 | 0.02448 | -0.053 | 45.43
15 | 1.084 | 0.02585 | -0.054 | 41.938
15.5 | 1.036 | 0.03349 | -0.053 | 30.945
16 | 0.994 | 0.03982 | -0.052 | 24.972

## 132. Re 16M Mach 0.10 (2)
BIGFOIL.COM POLAR EXPORT
NACA63-213
NACA63-213 |  |  |  | Cl Max: | 1.8966 | at alpha= | 19.5 | deg
XFOIL ncrit=9 |  |  |  | L/D Max: | 135.796 | at alpha= | 9 | deg
Re: | 16000000 |  |  | Cd Min: | 0.04424 | at alpha= | 20 | deg
Mach: | 0.1 |  |  | Cl=0 at alpha= | -1.5993 | deg
|  |  |  | @ Cl=0.1, Cd= | 0.0040808
|  |  |  | @ Cl=0.4, Cd= | 0.0047026
|  |  |  | @ Cl=0.6, Cd= | 0.0058188
alpha (deg) | Cl | Cd | Cm | Cl/Cd
-20 | -1.7551 | 0.03398 | -0.048 | -51.651
-19.5 | -1.745 | 0.03 | -0.0484 | -58.1667
-19 | -1.7313 | 0.02649 | -0.0484 | -65.3567
-18.5 | -1.7116 | 0.02363 | -0.0481 | -72.4333
-18 | -1.6944 | 0.02069 | -0.0474 | -81.8946
-17.5 | -1.6619 | 0.01888 | -0.047 | -88.0244
-17 | -1.6227 | 0.0169 | -0.0481 | -96.0178
-16.5 | -1.599 | 0.01565 | -0.0448 | -102.1725
-16 | -1.5712 | 0.01473 | -0.041 | -106.6667
-15.5 | -1.5313 | 0.01393 | -0.039 | -109.9282
-15 | -1.4882 | 0.01319 | -0.0375 | -112.8279
-14.5 | -1.434 | 0.01257 | -0.038 | -114.0811
-14 | -1.3886 | 0.01206 | -0.0365 | -115.141
-13.5 | -1.3399 | 0.01154 | -0.0356 | -116.1092
-13 | -1.2903 | 0.01099 | -0.0348 | -117.4067
-12.5 | -1.2398 | 0.0104 | -0.0342 | -119.2115
-12 | -1.1878 | 0.00988 | -0.0338 | -120.2227
-11.5 | -1.1349 | 0.00939 | -0.0335 | -120.8626
-11 | -1.0809 | 0.00899 | -0.0333 | -120.2336
-10.5 | -1.026 | 0.00864 | -0.0333 | -118.75
-10 | -0.9706 | 0.00831 | -0.0334 | -116.799
-9.5 | -0.9147 | 0.008 | -0.0335 | -114.3375
-9 | -0.8588 | 0.00765 | -0.0336 | -112.2614
-8.5 | -0.8025 | 0.00731 | -0.0338 | -109.7811
-8 | -0.7455 | 0.00704 | -0.0341 | -105.8949
-7.5 | -0.6882 | 0.00681 | -0.0345 | -101.0573
-7 | -0.6308 | 0.00656 | -0.0348 | -96.1585
-6.5 | -0.5732 | 0.00634 | -0.0352 | -90.4101
-5.5 | -0.4571 | 0.00596 | -0.0361 | -76.6946
-5 | -0.3988 | 0.00579 | -0.0366 | -68.8774
-4.5 | -0.3403 | 0.00563 | -0.0372 | -60.444
-4 | -0.2817 | 0.00548 | -0.0377 | -51.4051
-3.5 | -0.2231 | 0.00533 | -0.0383 | -41.8574
-3 | -0.1646 | 0.00512 | -0.0389 | -32.1484
-2.5 | -0.1059 | 0.00491 | -0.0395 | -21.5682
-2 | -0.0472 | 0.00471 | -0.0402 | -10.0212
-1.5 | 0.0117 | 0.00453 | -0.0408 | 2.5828
-1 | 0.0707 | 0.0042 | -0.0417 | 16.8333
-0.5 | 0.1297 | 0.00396 | -0.0425 | 32.7525
0 | 0.1885 | 0.00396 | -0.0432 | 47.601
0.5 | 0.2471 | 0.00403 | -0.0438 | 61.3151
1 | 0.3057 | 0.00412 | -0.0444 | 74.199
1.5 | 0.3635 | 0.00435 | -0.0449 | 83.5632
2 | 0.4194 | 0.00489 | -0.0451 | 85.7669
2.5 | 0.4767 | 0.00519 | -0.0455 | 91.8497
3 | 0.534 | 0.00549 | -0.0459 | 97.2678
3.5 | 0.5913 | 0.00577 | -0.0462 | 102.4783
4 | 0.6484 | 0.00609 | -0.0465 | 106.4696
4.5 | 0.7054 | 0.00637 | -0.0468 | 110.7378
5 | 0.7627 | 0.0066 | -0.0472 | 115.5606
5.5 | 0.8199 | 0.00684 | -0.0474 | 119.8684
6 | 0.8769 | 0.00707 | -0.0477 | 124.0311
6.5 | 0.9336 | 0.00733 | -0.0479 | 127.367
7 | 0.9898 | 0.00762 | -0.0481 | 129.895
7.5 | 1.0459 | 0.0079 | -0.0482 | 132.3924
8 | 1.1013 | 0.00823 | -0.0483 | 133.8153
8.5 | 1.1564 | 0.00859 | -0.0482 | 134.6217
9 | 1.2113 | 0.00892 | -0.0482 | 135.796
9.5 | 1.2653 | 0.00932 | -0.048 | 135.7618
10 | 1.3184 | 0.00977 | -0.0477 | 134.9437
10.5 | 1.3715 | 0.01019 | -0.0473 | 134.5927
11 | 1.4237 | 0.01063 | -0.0469 | 133.9323
11.5 | 1.4744 | 0.01118 | -0.0462 | 131.8784
12 | 1.5235 | 0.01179 | -0.0453 | 129.2197
12.5 | 1.5723 | 0.01236 | -0.0443 | 127.2087
13 | 1.62 | 0.01294 | -0.0432 | 125.1932
13.5 | 1.6657 | 0.01358 | -0.0418 | 122.6583
14 | 1.7076 | 0.01425 | -0.0398 | 119.8316
14.5 | 1.7408 | 0.01507 | -0.0363 | 115.5143
15 | 1.7628 | 0.016 | -0.031 | 110.175
15.5 | 1.781 | 0.01719 | -0.0258 | 103.6067
16 | 1.8016 | 0.01861 | -0.0217 | 96.8082
16.5 | 1.8222 | 0.02027 | -0.0182 | 89.8964
17 | 1.8418 | 0.02222 | -0.0152 | 82.8893
17.5 | 1.8592 | 0.02452 | -0.0125 | 75.8238
18 | 1.8744 | 0.0272 | -0.0103 | 68.9118
18.5 | 1.8868 | 0.03033 | -0.0084 | 62.209
19 | 1.891 | 0.0344 | -0.0068 | 54.9709
19.5 | 1.8966 | 0.0387 | -0.006 | 49.0078
20 | 1.8936 | 0.04424 | -0.0059 | 42.8029

## 133. Re 16M Mach 0.25 (1)
BIGFOIL.COM POLAR EXPORT
NACA63-213
NACA63-213 |  |  |  | Cl Max: | 1.183 | at alpha= | 10 | deg
JavaFoil+Calcfoil stall+Eppler ext transition |  |  |  | L/D Max: | 116.086 | at alpha= | 8 | deg
Re: | 16000000 |  |  | Cd Min: | 0.00519 | at alpha= | 0 | deg
Mach: | 0.25 |  |  | Cl=0 at alpha= | -1.7742 | deg
|  |  |  | @ Cl=0.1, Cd= | 0.0052661
|  |  |  | @ Cl=0.4, Cd= | 0.0055965
|  |  |  | @ Cl=0.6, Cd= | 0.006525
alpha (deg) | Cl | Cd | Cm | Cl/Cd
-16.5 | -0.46 | 0.1231 | -0.014 | -3.738
-16 | -0.513 | 0.1174 | -0.015 | -4.373
-15.5 | -0.563 | 0.10907 | -0.015 | -5.162
-15 | -0.611 | 0.09693 | -0.017 | -6.308
-14.5 | -0.657 | 0.08538 | -0.019 | -7.698
-14 | -0.716 | 0.06164 | -0.023 | -11.614
-13.5 | -0.811 | 0.02511 | -0.028 | -32.299
-13 | -0.85 | 0.01943 | -0.029 | -43.761
-12.5 | -0.877 | 0.01627 | -0.03 | -53.877
-12 | -0.885 | 0.01476 | -0.031 | -59.954
-11.5 | -0.892 | 0.01245 | -0.032 | -71.663
-11 | -0.885 | 0.01164 | -0.033 | -76.051
-10.5 | -0.874 | 0.0105 | -0.033 | -83.247
-10 | -0.855 | 0.00991 | -0.034 | -86.305
-9.5 | -0.833 | 0.00929 | -0.035 | -89.635
-9 | -0.798 | 0.00878 | -0.035 | -90.871
-8.5 | -0.758 | 0.0084 | -0.036 | -90.343
-8 | -0.715 | 0.00805 | -0.037 | -88.776
-7.5 | -0.668 | 0.00769 | -0.037 | -86.844
-7 | -0.617 | 0.00746 | -0.038 | -82.764
-6.5 | -0.564 | 0.00719 | -0.038 | -78.53
-6 | -0.509 | 0.00698 | -0.039 | -72.96
-5.5 | -0.452 | 0.00678 | -0.039 | -66.677
-5 | -0.394 | 0.00661 | -0.04 | -59.59
-4.5 | -0.334 | 0.0065 | -0.04 | -51.445
-4 | -0.274 | 0.00634 | -0.041 | -43.189
-3.5 | -0.213 | 0.00619 | -0.041 | -34.373
-3 | -0.151 | 0.00588 | -0.042 | -25.738
-2.5 | -0.09 | 0.00566 | -0.043 | -15.817
-2 | -0.028 | 0.00547 | -0.043 | -5.068
-1.5 | 0.034 | 0.00531 | -0.044 | 6.459
-1 | 0.096 | 0.00527 | -0.044 | 18.286
-0.5 | 0.158 | 0.00521 | -0.045 | 30.407
0 | 0.22 | 0.00519 | -0.045 | 42.519
0.5 | 0.283 | 0.00531 | -0.046 | 53.168
1 | 0.344 | 0.00547 | -0.046 | 62.902
1.5 | 0.406 | 0.00561 | -0.047 | 72.303
2 | 0.467 | 0.00585 | -0.047 | 79.809
2.5 | 0.528 | 0.00613 | -0.048 | 86.162
3 | 0.589 | 0.00647 | -0.048 | 91.028
3.5 | 0.649 | 0.00677 | -0.049 | 95.935
4 | 0.709 | 0.0073 | -0.049 | 97.09
4.5 | 0.767 | 0.00752 | -0.05 | 101.944
5 | 0.823 | 0.00784 | -0.05 | 105.07
5.5 | 0.878 | 0.00806 | -0.051 | 108.967
6 | 0.931 | 0.0084 | -0.051 | 110.784
6.5 | 0.981 | 0.00877 | -0.052 | 111.858
7 | 1.029 | 0.00916 | -0.052 | 112.336
7.5 | 1.073 | 0.00961 | -0.053 | 111.626
8 | 1.11 | 0.00956 | -0.053 | 116.086
8.5 | 1.139 | 0.01001 | -0.053 | 113.823
9 | 1.162 | 0.01052 | -0.054 | 110.529
9.5 | 1.178 | 0.0105 | -0.054 | 112.204
10 | 1.183 | 0.012 | -0.055 | 98.586
10.5 | 1.178 | 0.0128 | -0.055 | 92.062
11 | 1.163 | 0.0138 | -0.055 | 84.303
11.5 | 1.137 | 0.01515 | -0.055 | 75.035
12 | 1.101 | 0.01682 | -0.055 | 65.472
12.5 | 1.057 | 0.01873 | -0.055 | 56.427
13 | 1 | 0.02198 | -0.054 | 45.515
13.5 | 0.933 | 0.02728 | -0.053 | 34.198
14 | 0.836 | 0.04503 | -0.05 | 18.563
14.5 | 0.722 | 0.08313 | -0.041 | 8.691
15 | 0.643 | 0.1077 | -0.032 | 5.97

## 134. Re 16M Mach 0.25 (2)
BIGFOIL.COM POLAR EXPORT
NACA63-213
NACA63-213 |  |  |  | Cl Max: | 1.8192 | at alpha= | 17.5 | deg
XFOIL ncrit=9 |  |  |  | L/D Max: | 134.524 | at alpha= | 8.5 | deg
Re: | 16000000 |  |  | Cd Min: | 0.08399 | at alpha= | 20 | deg
Mach: | 0.25 |  |  | Cl=0 at alpha= | -1.5952 | deg
|  |  |  | @ Cl=0.1, Cd= | 0.0040775
|  |  |  | @ Cl=0.4, Cd= | 0.0045718
|  |  |  | @ Cl=0.6, Cd= | 0.0058109
alpha (deg) | Cl | Cd | Cm | Cl/Cd
-20 | -1.5308 | 0.07841 | -0.0421 | -19.523
-19.5 | -1.5767 | 0.06545 | -0.0494 | -24.0901
-19 | -1.612 | 0.05438 | -0.0551 | -29.6433
-18.5 | -1.6298 | 0.04587 | -0.0587 | -35.5308
-18 | -1.6448 | 0.03835 | -0.061 | -42.8892
-17.5 | -1.641 | 0.03288 | -0.0618 | -49.9088
-17 | -1.6346 | 0.02801 | -0.0619 | -58.3577
-16.5 | -1.6173 | 0.02419 | -0.0612 | -66.8582
-16 | -1.5998 | 0.02064 | -0.06 | -77.5097
-15.5 | -1.5688 | 0.01816 | -0.0586 | -86.3877
-15 | -1.5273 | 0.01618 | -0.0577 | -94.3943
-14.5 | -1.5001 | 0.01493 | -0.0526 | -100.4756
-14 | -1.4466 | 0.01405 | -0.0512 | -102.9609
-13.5 | -1.401 | 0.01319 | -0.0481 | -106.2168
-13 | -1.3504 | 0.01244 | -0.0458 | -108.5531
-12.5 | -1.2972 | 0.01175 | -0.044 | -110.4
-12 | -1.2437 | 0.01099 | -0.0422 | -113.1665
-11.5 | -1.1886 | 0.01029 | -0.0408 | -115.5102
-11 | -1.1319 | 0.00971 | -0.0397 | -116.5705
-10.5 | -1.0741 | 0.00919 | -0.0388 | -116.877
-10 | -1.0154 | 0.00875 | -0.0382 | -116.0457
-9.5 | -0.9561 | 0.00836 | -0.0377 | -114.366
-9 | -0.8964 | 0.00802 | -0.0373 | -111.7706
-8.5 | -0.8369 | 0.00764 | -0.0371 | -109.5419
-8 | -0.7771 | 0.00728 | -0.0369 | -106.7445
-7.5 | -0.7169 | 0.00699 | -0.0369 | -102.5608
-7 | -0.6563 | 0.00675 | -0.037 | -97.2296
-6.5 | -0.596 | 0.00647 | -0.0371 | -92.1175
-6 | -0.5354 | 0.00626 | -0.0374 | -85.5272
-5.5 | -0.4748 | 0.00605 | -0.0377 | -78.4793
-5 | -0.414 | 0.00588 | -0.038 | -70.4082
-4.5 | -0.3532 | 0.0057 | -0.0384 | -61.9649
-4 | -0.2923 | 0.00553 | -0.0389 | -52.8571
-3.5 | -0.2315 | 0.00538 | -0.0394 | -43.0297
-3 | -0.1707 | 0.00517 | -0.04 | -33.0174
-2.5 | -0.11 | 0.00496 | -0.0406 | -22.1774
-2 | -0.0493 | 0.00473 | -0.0412 | -10.4228
-1.5 | 0.0116 | 0.00454 | -0.0419 | 2.5551
-1 | 0.0725 | 0.00419 | -0.0428 | 17.3031
-0.5 | 0.1336 | 0.00394 | -0.0436 | 33.9086
0 | 0.1945 | 0.00394 | -0.0443 | 49.3655
0.5 | 0.2549 | 0.00401 | -0.0449 | 63.5661
1 | 0.3155 | 0.00411 | -0.0455 | 76.764
1.5 | 0.3755 | 0.00432 | -0.046 | 86.9213
2 | 0.4329 | 0.00491 | -0.0462 | 88.167
2.5 | 0.4921 | 0.00523 | -0.0466 | 94.0918
3 | 0.5514 | 0.00554 | -0.0469 | 99.5307
3.5 | 0.6106 | 0.00587 | -0.0471 | 104.0204
4 | 0.6698 | 0.00619 | -0.0473 | 108.2068
4.5 | 0.7292 | 0.00648 | -0.0475 | 112.5309
5 | 0.7889 | 0.00672 | -0.0477 | 117.3958
5.5 | 0.8485 | 0.00697 | -0.0478 | 121.736
6 | 0.9078 | 0.00725 | -0.0478 | 125.2138
6.5 | 0.9672 | 0.00752 | -0.0478 | 128.617
7 | 1.0261 | 0.00785 | -0.0476 | 130.7134
7.5 | 1.0849 | 0.00818 | -0.0474 | 132.6284
8 | 1.143 | 0.00857 | -0.047 | 133.3722
8.5 | 1.2013 | 0.00893 | -0.0465 | 134.5241
9 | 1.2586 | 0.00939 | -0.0458 | 134.0362
9.5 | 1.3153 | 0.00988 | -0.045 | 133.1275
10 | 1.3719 | 0.01035 | -0.044 | 132.5507
10.5 | 1.427 | 0.01092 | -0.0428 | 130.6777
11 | 1.4804 | 0.01158 | -0.0412 | 127.8411
11.5 | 1.5332 | 0.01224 | -0.0394 | 125.2614
12 | 1.5845 | 0.01294 | -0.0374 | 122.4498
12.5 | 1.6327 | 0.01375 | -0.0348 | 118.7418
13 | 1.6753 | 0.01473 | -0.0315 | 113.7339
13.5 | 1.7029 | 0.01572 | -0.0256 | 108.327
14 | 1.7193 | 0.01678 | -0.0185 | 102.4613
14.5 | 1.7421 | 0.01839 | -0.0134 | 94.7308
15 | 1.7639 | 0.02039 | -0.009 | 86.5081
15.5 | 1.783 | 0.02285 | -0.0051 | 78.0306
16 | 1.7989 | 0.02583 | -0.0017 | 69.6438
16.5 | 1.8106 | 0.02943 | 0.0011 | 61.5223
17 | 1.8178 | 0.03375 | 0.0032 | 53.8607
17.5 | 1.8192 | 0.03895 | 0.0045 | 46.706
18 | 1.8179 | 0.04496 | 0.0047 | 40.4337
18.5 | 1.8086 | 0.05238 | 0.0037 | 34.5284
19 | 1.7932 | 0.06114 | 0.0012 | 29.3294
19.5 | 1.7706 | 0.07148 | -0.0029 | 24.7706
20 | 1.7379 | 0.08399 | -0.0091 | 20.6917

## 135. Re 16M Mach 0.50 (1)
BIGFOIL.COM POLAR EXPORT
NACA63-213
NACA63-213 |  |  |  | Cl Max: | 1.182 | at alpha= | 20 | deg
JavaFoil+Calcfoil stall+Eppler ext transition |  |  |  | L/D Max: | 103.708 | at alpha= | 5.5 | deg
Re: | 16000000 |  |  | Cd Min: | 0.00531 | at alpha= | -0.5 | deg
Mach: | 0.5 |  |  | Cl=0 at alpha= | -1.7754 | deg
|  |  |  | @ Cl=0.1, Cd= | 0.0054014
|  |  |  | @ Cl=0.4, Cd= | 0.0057117
|  |  |  | @ Cl=0.6, Cd= | 0.0066382
alpha (deg) | Cl | Cd | Cm | Cl/Cd
-20 | -1.006 | 0.17321 | -0.016 | -5.806
-19.5 | -0.978 | 0.16519 | -0.016 | -5.919
-19 | -0.95 | 0.16029 | -0.017 | -5.928
-18.5 | -0.922 | 0.15539 | -0.017 | -5.934
-18 | -0.897 | 0.14198 | -0.017 | -6.316
-17.5 | -0.87 | 0.13602 | -0.018 | -6.394
-17 | -0.841 | 0.13254 | -0.017 | -6.342
-16.5 | -0.812 | 0.12679 | -0.017 | -6.407
-16 | -0.786 | 0.11753 | -0.018 | -6.685
-15.5 | -0.766 | 0.10162 | -0.02 | -7.539
-15 | -0.74 | 0.09447 | -0.021 | -7.832
-14.5 | -0.72 | 0.08228 | -0.023 | -8.75
-14 | -0.748 | 0.04028 | -0.029 | -18.568
-13.5 | -0.741 | 0.02715 | -0.031 | -27.286
-13 | -0.622 | 0.08648 | -0.02 | -7.195
-12.5 | -0.606 | 0.06985 | -0.024 | -8.68
-12 | -0.644 | 0.02625 | -0.033 | -24.518
-11.5 | -0.627 | 0.01925 | -0.034 | -32.589
-11 | -0.509 | 0.07475 | -0.019 | -6.813
-10.5 | -0.483 | 0.06721 | -0.02 | -7.19
-10 | -0.507 | 0.02763 | -0.033 | -18.357
-9.5 | -0.508 | 0.01407 | -0.037 | -36.14
-9 | -0.399 | 0.05894 | -0.019 | -6.767
-8.5 | -0.445 | 0.01264 | -0.039 | -35.193
-8 | -0.594 | 0.01073 | -0.04 | -55.368
-7.5 | -0.653 | 0.00948 | -0.041 | -68.831
-7 | -0.642 | 0.00881 | -0.042 | -72.907
-6.5 | -0.604 | 0.00822 | -0.043 | -73.551
-6 | -0.554 | 0.00772 | -0.043 | -71.853
-5.5 | -0.497 | 0.00739 | -0.044 | -67.311
-5 | -0.436 | 0.00718 | -0.045 | -60.758
-4.5 | -0.371 | 0.00689 | -0.045 | -53.894
-4 | -0.305 | 0.00672 | -0.046 | -45.343
-3.5 | -0.237 | 0.00655 | -0.046 | -36.186
-3 | -0.169 | 0.00615 | -0.047 | -27.447
-2.5 | -0.1 | 0.00593 | -0.048 | -16.867
-2 | -0.031 | 0.00565 | -0.048 | -5.481
-1.5 | 0.038 | 0.00549 | -0.049 | 6.979
-1 | 0.108 | 0.00539 | -0.049 | 19.973
-0.5 | 0.177 | 0.00531 | -0.05 | 33.342
0 | 0.246 | 0.00531 | -0.051 | 46.396
0.5 | 0.316 | 0.0055 | -0.051 | 57.451
1 | 0.384 | 0.00567 | -0.052 | 67.792
1.5 | 0.453 | 0.00585 | -0.052 | 77.493
2 | 0.522 | 0.00613 | -0.053 | 85.117
2.5 | 0.59 | 0.00658 | -0.053 | 89.688
3 | 0.657 | 0.00697 | -0.054 | 94.255
3.5 | 0.724 | 0.00734 | -0.055 | 98.511
4 | 0.788 | 0.00801 | -0.055 | 98.463
4.5 | 0.85 | 0.0084 | -0.056 | 101.233
5 | 0.909 | 0.0088 | -0.056 | 103.192
5.5 | 0.962 | 0.00927 | -0.057 | 103.708
6 | 1.007 | 0.00982 | -0.057 | 102.52
6.5 | 1.039 | 0.01013 | -0.058 | 102.562
7 | 1.052 | 0.01042 | -0.058 | 100.993
7.5 | 1.024 | 0.0121 | -0.058 | 84.624
8 | 0.648 | 0.01489 | -0.058 | 43.52
8.5 | 0.683 | 0.01495 | -0.058 | 45.704
9 | 0.596 | 0.0569 | -0.036 | 10.471
9.5 | 0.746 | 0.016 | -0.059 | 46.63
10 | 0.765 | 0.01939 | -0.059 | 39.48
10.5 | 0.674 | 0.06997 | -0.034 | 9.628
11 | 0.834 | 0.01898 | -0.06 | 43.927
11.5 | 0.851 | 0.02366 | -0.059 | 35.956
12 | 0.848 | 0.03538 | -0.056 | 23.966
12.5 | 0.789 | 0.08172 | -0.04 | 9.655
13 | 0.938 | 0.02733 | -0.06 | 34.302
13.5 | 0.935 | 0.04021 | -0.057 | 23.258
14 | 0.941 | 0.05314 | -0.055 | 17.702
14.5 | 0.895 | 0.1018 | -0.041 | 8.79
15 | 0.915 | 0.11343 | -0.038 | 8.063
15.5 | 0.943 | 0.1217 | -0.039 | 7.745
16 | 0.972 | 0.12606 | -0.041 | 7.708
16.5 | 0.994 | 0.13943 | -0.039 | 7.129
17 | 1.021 | 0.14958 | -0.04 | 6.827
17.5 | 1.048 | 0.15011 | -0.041 | 6.984
18 | 1.078 | 0.15455 | -0.042 | 6.972
18.5 | 1.104 | 0.16116 | -0.043 | 6.851
19 | 1.128 | 0.17482 | -0.043 | 6.453
19.5 | 1.156 | 0.17778 | -0.044 | 6.504
20 | 1.182 | 0.19756 | -0.044 | 5.981

## 136. Re 16M Mach 0.50 (2)
BIGFOIL.COM POLAR EXPORT
NACA63-213
NACA63-213 |  |  |  | Cl Max: | 1.3578 | at alpha= | 8.5 | deg
XFOIL ncrit=9 |  |  |  | L/D Max: | 131.457 | at alpha= | 7 | deg
Re: | 16000000 |  |  | Cd Min: | 0.11587 | at alpha= | 13.5 | deg
Mach: | 0.5 |  |  | Cl=0 at alpha= | -1.5765 | deg
|  |  |  | @ Cl=0.1, Cd= | 0.0041061
|  |  |  | @ Cl=0.4, Cd= | 0.0042112
|  |  |  | @ Cl=0.6, Cd= | 0.0056407
alpha (deg) | Cl | Cd | Cm | Cl/Cd
-13.5 | -0.7003 | 0.10942 | -0.031 | -6.4001
-13 | -0.7062 | 0.09632 | -0.0422 | -7.3318
-12.5 | -0.7218 | 0.08473 | -0.0496 | -8.5188
-12 | -0.7371 | 0.07283 | -0.0568 | -10.1208
-11.5 | -0.7528 | 0.06065 | -0.0654 | -12.4122
-11 | -0.7787 | 0.04929 | -0.0736 | -15.7983
-10.5 | -0.8087 | 0.03943 | -0.0794 | -20.5098
-10 | -0.8409 | 0.03116 | -0.0819 | -26.9865
-9.5 | -0.8789 | 0.0241 | -0.0802 | -36.4689
-9 | -0.9195 | 0.01887 | -0.0725 | -48.7281
-8.5 | -0.9406 | 0.01382 | -0.0627 | -68.0608
-8 | -0.9139 | 0.00999 | -0.0559 | -91.4815
-7.5 | -0.8514 | 0.00837 | -0.0517 | -101.7204
-7 | -0.7784 | 0.00768 | -0.0492 | -101.3542
-6.5 | -0.7042 | 0.00722 | -0.0475 | -97.5346
-6 | -0.6303 | 0.00687 | -0.0462 | -91.7467
-5.5 | -0.5573 | 0.00653 | -0.0453 | -85.3446
-5 | -0.4846 | 0.00628 | -0.0448 | -77.1656
-4.5 | -0.4127 | 0.00603 | -0.0445 | -68.4411
-4 | -0.3412 | 0.00582 | -0.0444 | -58.6254
-3.5 | -0.2701 | 0.00564 | -0.0445 | -47.8901
-3 | -0.1994 | 0.00543 | -0.0448 | -36.7219
-2.5 | -0.1292 | 0.00514 | -0.0453 | -25.1362
-2 | -0.0592 | 0.00485 | -0.0459 | -12.2062
-1.5 | 0.0107 | 0.00461 | -0.0466 | 2.321
-1 | 0.0805 | 0.00417 | -0.0476 | 19.3046
-0.5 | 0.1507 | 0.00394 | -0.0485 | 38.2487
0 | 0.2208 | 0.00391 | -0.0493 | 56.4706
0.5 | 0.2905 | 0.00395 | -0.05 | 73.5443
1 | 0.36 | 0.00409 | -0.0506 | 88.0196
1.5 | 0.4293 | 0.0043 | -0.051 | 99.8372
3 | 0.6292 | 0.00587 | -0.0508 | 107.1891
3.5 | 0.6972 | 0.0063 | -0.0505 | 110.6667
4 | 0.766 | 0.0067 | -0.05 | 114.3284
4.5 | 0.836 | 0.00702 | -0.0495 | 119.0883
5 | 0.9067 | 0.00734 | -0.0487 | 123.5286
5.5 | 0.9775 | 0.0077 | -0.0476 | 126.9481
6 | 1.0484 | 0.00811 | -0.0461 | 129.2725
6.5 | 1.1201 | 0.00853 | -0.0443 | 131.313
7 | 1.191 | 0.00906 | -0.0418 | 131.457
7.5 | 1.2621 | 0.00966 | -0.0387 | 130.6522
8 | 1.3272 | 0.01066 | -0.0341 | 124.5028
8.5 | 1.3578 | 0.01315 | -0.025 | 103.2548
9 | 1.3324 | 0.01662 | -0.0109 | 80.1685
9.5 | 1.3005 | 0.02223 | -0.0015 | 58.502
10 | 1.2676 | 0.02933 | 0.0038 | 43.2185
10.5 | 1.2312 | 0.03793 | 0.0053 | 32.4598
11 | 1.1967 | 0.04775 | 0.0034 | 25.0618
11.5 | 1.1619 | 0.05931 | -0.0019 | 19.5903
12 | 1.1312 | 0.07219 | -0.0096 | 15.6698
12.5 | 1.1049 | 0.08618 | -0.019 | 12.8208
13 | 1.0835 | 0.101 | -0.0293 | 10.7277
13.5 | 1.0667 | 0.11587 | -0.0392 | 9.206

## 137. Re 18M Mach 0.00 (1)
BIGFOIL.COM POLAR EXPORT
NACA63-213
NACA63-213 |  |  |  | Cl Max: | 1.245 | at alpha= | 11.5 | deg
JavaFoil+Calcfoil stall+Eppler ext transition |  |  |  | L/D Max: | 120.963 | at alpha= | 9 | deg
Re: | 18000000 |  |  | Cd Min: | 0.00523 | at alpha= | -0.5 | deg
Mach: | 0 |  |  | Cl=0 at alpha= | -1.775 | deg
|  |  |  | @ Cl=0.1, Cd= | 0.0052565
|  |  |  | @ Cl=0.4, Cd= | 0.005631
|  |  |  | @ Cl=0.6, Cd= | 0.006475
alpha (deg) | Cl | Cd | Cm | Cl/Cd
-18 | -0.75 | 0.11948 | -0.016 | -6.274
-17.5 | -0.775 | 0.10614 | -0.017 | -7.297
-17 | -0.798 | 0.09476 | -0.018 | -8.423
-16.5 | -0.833 | 0.07379 | -0.02 | -11.294
-16 | -0.901 | 0.03738 | -0.024 | -24.104
-15.5 | -0.931 | 0.02822 | -0.025 | -32.993
-15 | -0.949 | 0.02428 | -0.026 | -39.079
-14.5 | -0.971 | 0.01874 | -0.027 | -51.81
-14 | -0.98 | 0.01647 | -0.028 | -59.526
-13.5 | -0.985 | 0.01468 | -0.028 | -67.12
-13 | -0.986 | 0.01314 | -0.029 | -75.07
-12.5 | -0.979 | 0.0124 | -0.03 | -78.935
-12 | -0.968 | 0.01123 | -0.031 | -86.131
-11.5 | -0.95 | 0.0104 | -0.031 | -91.382
-11 | -0.929 | 0.00987 | -0.032 | -94.191
-10.5 | -0.906 | 0.00923 | -0.033 | -98.156
-10 | -0.871 | 0.00885 | -0.033 | -98.431
-9.5 | -0.834 | 0.00846 | -0.034 | -98.566
-9 | -0.793 | 0.00816 | -0.034 | -97.152
-8.5 | -0.749 | 0.00792 | -0.035 | -94.638
-8 | -0.703 | 0.00759 | -0.035 | -92.545
-7.5 | -0.654 | 0.00737 | -0.036 | -88.697
-7 | -0.603 | 0.0071 | -0.036 | -84.911
-6.5 | -0.55 | 0.00691 | -0.037 | -79.551
-6 | -0.495 | 0.00672 | -0.038 | -73.625
-5.5 | -0.439 | 0.00662 | -0.038 | -66.283
-5 | -0.382 | 0.00645 | -0.039 | -59.21
-4.5 | -0.324 | 0.0063 | -0.039 | -51.451
-4 | -0.265 | 0.00621 | -0.04 | -42.714
-3.5 | -0.206 | 0.00606 | -0.04 | -33.989
-3 | -0.147 | 0.00579 | -0.041 | -25.304
-2.5 | -0.087 | 0.00561 | -0.041 | -15.462
-2 | -0.027 | 0.00543 | -0.042 | -4.945
-1.5 | 0.033 | 0.00535 | -0.042 | 6.207
-1 | 0.093 | 0.00526 | -0.043 | 17.744
-0.5 | 0.153 | 0.00523 | -0.043 | 29.308
0 | 0.213 | 0.00529 | -0.044 | 40.331
0.5 | 0.274 | 0.00536 | -0.044 | 51.022
1 | 0.333 | 0.00544 | -0.045 | 61.209
1.5 | 0.393 | 0.00561 | -0.045 | 70.08
2 | 0.453 | 0.00579 | -0.046 | 78.146
2.5 | 0.512 | 0.00608 | -0.046 | 84.218
3 | 0.571 | 0.00637 | -0.047 | 89.653
3.5 | 0.629 | 0.00658 | -0.047 | 95.614
4 | 0.687 | 0.00705 | -0.048 | 97.495
4.5 | 0.744 | 0.00722 | -0.048 | 102.948
5 | 0.799 | 0.00749 | -0.049 | 106.687
5.5 | 0.853 | 0.00774 | -0.049 | 110.27
6 | 0.906 | 0.008 | -0.05 | 113.281
6.5 | 0.957 | 0.00832 | -0.05 | 115.049
7 | 1.005 | 0.00857 | -0.05 | 117.269
7.5 | 1.052 | 0.00897 | -0.051 | 117.251
8 | 1.093 | 0.00933 | -0.051 | 117.126
8.5 | 1.13 | 0.00969 | -0.052 | 116.591
9 | 1.162 | 0.0096 | -0.052 | 120.963
9.5 | 1.19 | 0.01007 | -0.053 | 118.118
10 | 1.213 | 0.01045 | -0.053 | 116.097
10.5 | 1.23 | 0.01046 | -0.053 | 117.553
11 | 1.241 | 0.01191 | -0.054 | 104.193
11.5 | 1.245 | 0.01269 | -0.054 | 98.122
12 | 1.243 | 0.01344 | -0.054 | 92.49
12.5 | 1.237 | 0.01425 | -0.054 | 86.761
13 | 1.224 | 0.01551 | -0.054 | 78.864
13.5 | 1.207 | 0.01669 | -0.054 | 72.361
14 | 1.181 | 0.01923 | -0.054 | 61.425
14.5 | 1.155 | 0.02152 | -0.054 | 53.678
15 | 1.131 | 0.02309 | -0.054 | 48.953
15.5 | 1.092 | 0.02815 | -0.053 | 38.794
16 | 1.058 | 0.03221 | -0.053 | 32.837
16.5 | 0.994 | 0.04984 | -0.05 | 19.952

## 138. Re 18M Mach 0.00 (2)
BIGFOIL.COM POLAR EXPORT
NACA63-213
NACA63-213 |  |  |  | Cl Max: | 1.9261 | at alpha= | 20 | deg
XFOIL ncrit=9 |  |  |  | L/D Max: | 138.756 | at alpha= | 9 | deg
Re: | 18000000 |  |  | Cd Min: | 0.03788 | at alpha= | 20 | deg
Mach: | 0 |  |  | Cl=0 at alpha= | -1.6007 | deg
|  |  |  | @ Cl=0.1, Cd= | 0.0041435
|  |  |  | @ Cl=0.4, Cd= | 0.0046854
|  |  |  | @ Cl=0.6, Cd= | 0.0057759
alpha (deg) | Cl | Cd | Cm | Cl/Cd
-20 | -1.782 | 0.02868 | -0.0451 | -62.1339
-19.5 | -1.7659 | 0.02558 | -0.045 | -69.0344
-19 | -1.7478 | 0.02277 | -0.0447 | -76.7589
-18.5 | -1.7232 | 0.02058 | -0.0442 | -83.7318
-18 | -1.6997 | 0.01829 | -0.0436 | -92.9306
-17.5 | -1.655 | 0.01683 | -0.0451 | -98.3363
-17 | -1.6334 | 0.01545 | -0.0421 | -105.7217
-16.5 | -1.6054 | 0.0146 | -0.0386 | -109.9589
-16 | -1.5667 | 0.01382 | -0.0368 | -113.3647
-15.5 | -1.5245 | 0.01312 | -0.0354 | -116.1966
-15 | -1.4717 | 0.01244 | -0.0361 | -118.3039
-14.5 | -1.4281 | 0.01201 | -0.0346 | -118.9092
-13 | -1.2816 | 0.01056 | -0.0328 | -121.3636
-12.5 | -1.2312 | 0.01002 | -0.0324 | -122.8743
-12 | -1.1794 | 0.00954 | -0.0322 | -123.6268
-11.5 | -1.127 | 0.00908 | -0.0321 | -124.1189
-11 | -1.0733 | 0.00871 | -0.0322 | -123.2262
-10.5 | -1.0188 | 0.00838 | -0.0323 | -121.5752
-10 | -0.9639 | 0.00807 | -0.0325 | -119.4424
-9.5 | -0.9084 | 0.00777 | -0.0327 | -116.9112
-9 | -0.8528 | 0.00746 | -0.033 | -114.3164
-8.5 | -0.797 | 0.00714 | -0.0333 | -111.6246
-8 | -0.7406 | 0.00688 | -0.0336 | -107.6453
-7.5 | -0.6837 | 0.00667 | -0.034 | -102.5037
-7 | -0.6267 | 0.00643 | -0.0344 | -97.465
-6.5 | -0.5695 | 0.00621 | -0.0349 | -91.7069
-6 | -0.5119 | 0.00603 | -0.0354 | -84.8922
-5.5 | -0.4542 | 0.00584 | -0.0359 | -77.774
-5 | -0.3962 | 0.00569 | -0.0364 | -69.6309
-4.5 | -0.3382 | 0.00555 | -0.037 | -60.9369
-4 | -0.28 | 0.0054 | -0.0375 | -51.8519
-3.5 | -0.2217 | 0.00525 | -0.0381 | -42.2286
-3 | -0.1634 | 0.00506 | -0.0387 | -32.2925
-2.5 | -0.1051 | 0.00488 | -0.0393 | -21.5369
-2 | -0.0468 | 0.0047 | -0.04 | -9.9574
-1.5 | 0.0118 | 0.00454 | -0.0406 | 2.5991
-1 | 0.0704 | 0.00429 | -0.0414 | 16.4103
-0.5 | 0.129 | 0.004 | -0.0423 | 32.25
0 | 0.1874 | 0.00401 | -0.0429 | 46.7332
0.5 | 0.2456 | 0.00406 | -0.0436 | 60.4926
1 | 0.3037 | 0.00416 | -0.0442 | 73.0048
1.5 | 0.3609 | 0.00443 | -0.0446 | 81.4673
2.5 | 0.4742 | 0.00517 | -0.0454 | 91.7215
3 | 0.5313 | 0.00543 | -0.0458 | 97.8453
3.5 | 0.5882 | 0.00572 | -0.0461 | 102.8322
4 | 0.6452 | 0.00599 | -0.0465 | 107.7129
4.5 | 0.702 | 0.00625 | -0.0468 | 112.32
5 | 0.7589 | 0.00647 | -0.0472 | 117.2952
5.5 | 0.8157 | 0.00671 | -0.0475 | 121.5648
6 | 0.8723 | 0.00694 | -0.0478 | 125.6916
6.5 | 0.9286 | 0.00718 | -0.0481 | 129.3315
7 | 0.9844 | 0.00746 | -0.0483 | 131.9571
7.5 | 1.0401 | 0.00772 | -0.0485 | 134.728
8 | 1.0952 | 0.00804 | -0.0486 | 136.2189
8.5 | 1.1499 | 0.00837 | -0.0487 | 137.3835
9 | 1.2044 | 0.00868 | -0.0488 | 138.7558
9.5 | 1.258 | 0.00907 | -0.0487 | 138.699
10 | 1.3108 | 0.0095 | -0.0485 | 137.9789
10.5 | 1.3636 | 0.00988 | -0.0483 | 138.0162
11 | 1.4156 | 0.0103 | -0.0481 | 137.4369
11.5 | 1.4661 | 0.0108 | -0.0476 | 135.75
12 | 1.5153 | 0.01136 | -0.0469 | 133.3891
12.5 | 1.5641 | 0.0119 | -0.0462 | 131.437
13 | 1.6121 | 0.01244 | -0.0454 | 129.59
13.5 | 1.6585 | 0.01301 | -0.0444 | 127.4789
14 | 1.7027 | 0.01365 | -0.0431 | 124.7399
14.5 | 1.7385 | 0.01427 | -0.0402 | 121.829
15 | 1.7747 | 0.01516 | -0.0377 | 117.0646
15.5 | 1.7939 | 0.01607 | -0.0322 | 111.6304
16 | 1.8125 | 0.0172 | -0.0273 | 105.3779
16.5 | 1.8336 | 0.01854 | -0.0236 | 98.8997
17 | 1.8539 | 0.02013 | -0.0203 | 92.0964
17.5 | 1.8726 | 0.02203 | -0.0173 | 85.0023
18 | 1.8899 | 0.02423 | -0.0148 | 77.9983
18.5 | 1.905 | 0.02679 | -0.0126 | 71.1086
19 | 1.9148 | 0.02998 | -0.0107 | 63.8692
19.5 | 1.9243 | 0.03343 | -0.0094 | 57.5621
20 | 1.9261 | 0.03788 | -0.0084 | 50.8474

## 139. Re 18M Mach 0.10 (1)
BIGFOIL.COM POLAR EXPORT
NACA63-213
NACA63-213 |  |  |  | Cl Max: | 1.234 | at alpha= | 11 | deg
JavaFoil+Calcfoil stall+Eppler ext transition |  |  |  | L/D Max: | 121.118 | at alpha= | 8.5 | deg
Re: | 18000000 |  |  | Cd Min: | 0.00524 | at alpha= | -0.5 | deg
Mach: | 0.1 |  |  | Cl=0 at alpha= | -1.775 | deg
|  |  |  | @ Cl=0.1, Cd= | 0.005249
|  |  |  | @ Cl=0.4, Cd= | 0.0056158
|  |  |  | @ Cl=0.6, Cd= | 0.0064821
alpha (deg) | Cl | Cd | Cm | Cl/Cd
-18 | -0.702 | 0.12708 | -0.015 | -5.52
-17.5 | -0.726 | 0.11733 | -0.016 | -6.186
-17 | -0.752 | 0.10492 | -0.017 | -7.166
-16.5 | -0.78 | 0.09086 | -0.019 | -8.586
-16 | -0.822 | 0.06696 | -0.021 | -12.276
-15.5 | -0.892 | 0.03265 | -0.025 | -27.331
-15 | -0.917 | 0.02697 | -0.026 | -33.989
-14.5 | -0.945 | 0.02006 | -0.027 | -47.094
-14 | -0.959 | 0.01738 | -0.028 | -55.174
-13.5 | -0.968 | 0.01533 | -0.028 | -63.167
-13 | -0.973 | 0.01355 | -0.029 | -71.766
-12.5 | -0.968 | 0.0128 | -0.03 | -75.627
-12 | -0.96 | 0.01151 | -0.031 | -83.355
-11.5 | -0.943 | 0.01072 | -0.031 | -88.045
-11 | -0.925 | 0.01001 | -0.032 | -92.388
-10.5 | -0.904 | 0.00936 | -0.033 | -96.587
-10 | -0.871 | 0.00898 | -0.033 | -96.956
-9.5 | -0.834 | 0.00859 | -0.034 | -97.087
-9 | -0.794 | 0.00826 | -0.034 | -96.159
-8.5 | -0.751 | 0.00793 | -0.035 | -94.693
-8 | -0.705 | 0.0076 | -0.036 | -92.736
-7.5 | -0.656 | 0.00738 | -0.036 | -88.902
-7 | -0.605 | 0.00717 | -0.037 | -84.395
-6.5 | -0.552 | 0.00698 | -0.037 | -79.097
-6 | -0.497 | 0.00678 | -0.038 | -73.353
-5.5 | -0.441 | 0.00663 | -0.038 | -66.575
-5 | -0.384 | 0.00645 | -0.039 | -59.529
-4.5 | -0.326 | 0.00629 | -0.039 | -51.723
-4 | -0.267 | 0.00621 | -0.04 | -42.932
-3.5 | -0.207 | 0.00606 | -0.04 | -34.181
-3 | -0.147 | 0.00579 | -0.041 | -25.442
-2.5 | -0.087 | 0.00562 | -0.041 | -15.519
-2 | -0.027 | 0.00548 | -0.042 | -4.924
-1.5 | 0.033 | 0.00534 | -0.042 | 6.242
-1 | 0.094 | 0.00525 | -0.043 | 17.842
-0.5 | 0.154 | 0.00524 | -0.043 | 29.419
0 | 0.215 | 0.0053 | -0.044 | 40.498
0.5 | 0.275 | 0.00536 | -0.045 | 51.297
1 | 0.335 | 0.00544 | -0.045 | 61.537
1.5 | 0.395 | 0.0056 | -0.046 | 70.468
2 | 0.455 | 0.00579 | -0.046 | 78.544
2.5 | 0.514 | 0.00608 | -0.046 | 84.605
3 | 0.574 | 0.00637 | -0.047 | 89.989
3.5 | 0.632 | 0.00662 | -0.047 | 95.552
4 | 0.69 | 0.00707 | -0.048 | 97.584
4.5 | 0.747 | 0.00728 | -0.048 | 102.686
5 | 0.803 | 0.00754 | -0.049 | 106.532
5.5 | 0.857 | 0.00775 | -0.049 | 110.573
6 | 0.91 | 0.00802 | -0.05 | 113.52
6.5 | 0.961 | 0.00834 | -0.05 | 115.206
7 | 1.009 | 0.0087 | -0.051 | 115.938
7.5 | 1.055 | 0.00902 | -0.051 | 116.951
8 | 1.096 | 0.00942 | -0.052 | 116.329
8.5 | 1.132 | 0.00935 | -0.052 | 121.118
9 | 1.163 | 0.00971 | -0.052 | 119.715
9.5 | 1.189 | 0.01013 | -0.053 | 117.366
10 | 1.211 | 0.01015 | -0.053 | 119.224
10.5 | 1.226 | 0.01062 | -0.054 | 115.401
11 | 1.234 | 0.01218 | -0.054 | 101.312
11.5 | 1.234 | 0.0129 | -0.054 | 95.673
12 | 1.229 | 0.01371 | -0.054 | 89.612
12.5 | 1.218 | 0.0147 | -0.054 | 82.882
13 | 1.202 | 0.01591 | -0.054 | 75.518
13.5 | 1.18 | 0.01744 | -0.054 | 67.653
14 | 1.149 | 0.02029 | -0.054 | 56.613
14.5 | 1.117 | 0.02301 | -0.054 | 48.543
15 | 1.087 | 0.02508 | -0.054 | 43.328
15.5 | 1.041 | 0.03165 | -0.053 | 32.881
16 | 0.997 | 0.03858 | -0.052 | 25.835

## 140. Re 18M Mach 0.10 (2)
BIGFOIL.COM POLAR EXPORT
NACA63-213
NACA63-213 |  |  |  | Cl Max: | 1.9081 | at alpha= | 19.5 | deg
XFOIL ncrit=9 |  |  |  | L/D Max: | 138.629 | at alpha= | 9 | deg
Re: | 18000000 |  |  | Cd Min: | 0.04282 | at alpha= | 20 | deg
Mach: | 0.1 |  |  | Cl=0 at alpha= | -1.6002 | deg
|  |  |  | @ Cl=0.1, Cd= | 0.004136
|  |  |  | @ Cl=0.4, Cd= | 0.0046734
|  |  |  | @ Cl=0.6, Cd= | 0.0057701
alpha (deg) | Cl | Cd | Cm | Cl/Cd
-20 | -1.7752 | 0.03223 | -0.048 | -55.0791
-19.5 | -1.7636 | 0.02849 | -0.0482 | -61.9024
-19 | -1.7464 | 0.02533 | -0.0481 | -68.9459
-18.5 | -1.7244 | 0.02272 | -0.0476 | -75.8979
-18 | -1.7042 | 0.02007 | -0.0468 | -84.9128
-17.5 | -1.6713 | 0.01832 | -0.0464 | -91.2282
-17 | -1.6301 | 0.01638 | -0.0478 | -99.5177
-16.5 | -1.6122 | 0.01528 | -0.043 | -105.5105
-16 | -1.5781 | 0.01432 | -0.0403 | -110.2025
-15.5 | -1.537 | 0.01354 | -0.0384 | -113.5155
-15 | -1.4888 | 0.01281 | -0.0378 | -116.2217
-14.5 | -1.4405 | 0.01231 | -0.037 | -117.0187
-14 | -1.3931 | 0.01178 | -0.0359 | -118.2598
-13.5 | -1.3436 | 0.01126 | -0.0351 | -119.325
-12.5 | -1.2418 | 0.01022 | -0.034 | -121.5068
-12 | -1.1895 | 0.00972 | -0.0336 | -122.3765
-11.5 | -1.1367 | 0.00922 | -0.0333 | -123.2863
-11 | -1.0825 | 0.00881 | -0.0332 | -122.8717
-10.5 | -1.0275 | 0.00846 | -0.0332 | -121.4539
-9 | -0.8595 | 0.00752 | -0.0336 | -114.2952
-8.5 | -0.8031 | 0.0072 | -0.0338 | -111.5417
-8 | -0.7462 | 0.00692 | -0.0341 | -107.8324
-7.5 | -0.6889 | 0.00669 | -0.0344 | -102.9746
-7 | -0.6313 | 0.00647 | -0.0348 | -97.5734
-6.5 | -0.5736 | 0.00623 | -0.0352 | -92.0706
-6 | -0.5155 | 0.00605 | -0.0357 | -85.2066
-5.5 | -0.4574 | 0.00586 | -0.0362 | -78.0546
-5 | -0.399 | 0.00571 | -0.0367 | -69.8774
-4.5 | -0.3405 | 0.00556 | -0.0372 | -61.241
-4 | -0.2819 | 0.00541 | -0.0377 | -52.1072
-3.5 | -0.2232 | 0.00526 | -0.0383 | -42.4335
-3 | -0.1645 | 0.00507 | -0.0389 | -32.4458
-2.5 | -0.1059 | 0.00488 | -0.0395 | -21.7008
-2 | -0.0471 | 0.00471 | -0.0402 | -10
-1.5 | 0.0118 | 0.00454 | -0.0408 | 2.5991
-1 | 0.0707 | 0.00428 | -0.0416 | 16.5187
-0.5 | 0.1297 | 0.00399 | -0.0425 | 32.5063
0 | 0.1885 | 0.004 | -0.0431 | 47.125
0.5 | 0.247 | 0.00406 | -0.0438 | 60.8374
1 | 0.3055 | 0.00416 | -0.0444 | 73.4375
1.5 | 0.363 | 0.00443 | -0.0448 | 81.9413
2.5 | 0.477 | 0.00518 | -0.0456 | 92.0849
3 | 0.5345 | 0.00544 | -0.046 | 98.2537
3.5 | 0.5918 | 0.00573 | -0.0463 | 103.281
4 | 0.649 | 0.00601 | -0.0466 | 107.9867
4.5 | 0.7063 | 0.00627 | -0.047 | 112.6475
5 | 0.7637 | 0.00649 | -0.0473 | 117.6733
5.5 | 0.8208 | 0.00673 | -0.0476 | 121.9614
6 | 0.8778 | 0.00697 | -0.0479 | 125.9397
6.5 | 0.9347 | 0.00721 | -0.0481 | 129.6394
7 | 0.9909 | 0.0075 | -0.0483 | 132.12
7.5 | 1.0472 | 0.00776 | -0.0484 | 134.9485
8 | 1.1027 | 0.0081 | -0.0485 | 136.1358
8.5 | 1.158 | 0.00842 | -0.0485 | 137.5297
9 | 1.213 | 0.00875 | -0.0484 | 138.6286
9.5 | 1.267 | 0.00917 | -0.0482 | 138.1679
10 | 1.3205 | 0.00959 | -0.048 | 137.6955
10.5 | 1.3738 | 0.00999 | -0.0477 | 137.5175
11 | 1.4262 | 0.01044 | -0.0472 | 136.6092
11.5 | 1.4768 | 0.01099 | -0.0465 | 134.3767
12 | 1.5266 | 0.01157 | -0.0457 | 131.9447
12.5 | 1.5761 | 0.0121 | -0.0449 | 130.2562
13 | 1.6242 | 0.01267 | -0.0438 | 128.1926
13.5 | 1.6703 | 0.01331 | -0.0425 | 125.4921
14 | 1.7132 | 0.01405 | -0.0407 | 121.9359
14.5 | 1.747 | 0.01478 | -0.0372 | 118.2003
15 | 1.7745 | 0.01567 | -0.0328 | 113.2419
15.5 | 1.793 | 0.0167 | -0.0273 | 107.3653
16 | 1.8141 | 0.01799 | -0.0231 | 100.8394
16.5 | 1.8348 | 0.01955 | -0.0194 | 93.8517
17 | 1.8546 | 0.02141 | -0.0162 | 86.6231
17.5 | 1.8725 | 0.0236 | -0.0134 | 79.3432
18 | 1.8875 | 0.0262 | -0.0109 | 72.042
18.5 | 1.8996 | 0.02926 | -0.0088 | 64.9214
19 | 1.9016 | 0.03345 | -0.007 | 56.849
19.5 | 1.9081 | 0.03756 | -0.0061 | 50.8014
20 | 1.9068 | 0.04282 | -0.0058 | 44.5306

## 141. Re 18M Mach 0.25 (1)
BIGFOIL.COM POLAR EXPORT
NACA63-213
NACA63-213 |  |  |  | Cl Max: | 1.184 | at alpha= | 10 | deg
JavaFoil+Calcfoil stall+Eppler ext transition |  |  |  | L/D Max: | 118.445 | at alpha= | 8 | deg
Re: | 18000000 |  |  | Cd Min: | 0.00527 | at alpha= | -0.5 | deg
Mach: | 0.25 |  |  | Cl=0 at alpha= | -1.7742 | deg
|  |  |  | @ Cl=0.1, Cd= | 0.0052794
|  |  |  | @ Cl=0.4, Cd= | 0.0056435
|  |  |  | @ Cl=0.6, Cd= | 0.0064958
alpha (deg) | Cl | Cd | Cm | Cl/Cd
-16.5 | -0.46 | 0.1229 | -0.014 | -3.743
-16 | -0.514 | 0.116 | -0.015 | -4.428
-15.5 | -0.564 | 0.10676 | -0.016 | -5.283
-15 | -0.611 | 0.09687 | -0.017 | -6.312
-14.5 | -0.656 | 0.08648 | -0.019 | -7.587
-14 | -0.725 | 0.05496 | -0.024 | -13.199
-13.5 | -0.815 | 0.02345 | -0.028 | -34.754
-13 | -0.853 | 0.01851 | -0.029 | -46.082
-12.5 | -0.877 | 0.01599 | -0.03 | -54.862
-12 | -0.887 | 0.01423 | -0.031 | -62.34
-11.5 | -0.894 | 0.0119 | -0.032 | -75.12
-11 | -0.887 | 0.01134 | -0.033 | -78.222
-10.5 | -0.876 | 0.01026 | -0.033 | -85.399
-10 | -0.857 | 0.00921 | -0.034 | -93.018
-9.5 | -0.833 | 0.00911 | -0.035 | -91.37
-9 | -0.798 | 0.00863 | -0.035 | -92.5
-8.5 | -0.758 | 0.00827 | -0.036 | -91.741
-8 | -0.715 | 0.00791 | -0.037 | -90.334
-7.5 | -0.668 | 0.00757 | -0.037 | -88.238
-7 | -0.617 | 0.00734 | -0.038 | -84.095
-6.5 | -0.564 | 0.00707 | -0.038 | -79.868
-6 | -0.509 | 0.00687 | -0.039 | -74.086
-5.5 | -0.452 | 0.00676 | -0.039 | -66.863
-5 | -0.394 | 0.00657 | -0.04 | -59.951
-4.5 | -0.334 | 0.00641 | -0.04 | -52.125
-4 | -0.274 | 0.00625 | -0.041 | -43.759
-3.5 | -0.213 | 0.00616 | -0.041 | -34.526
-3 | -0.151 | 0.00583 | -0.042 | -25.951
-2.5 | -0.09 | 0.00569 | -0.043 | -15.745
-2 | -0.028 | 0.00551 | -0.043 | -5.036
-1.5 | 0.034 | 0.00536 | -0.044 | 6.392
-1 | 0.096 | 0.00528 | -0.044 | 18.257
-0.5 | 0.158 | 0.00527 | -0.045 | 30.065
0 | 0.22 | 0.00532 | -0.045 | 41.427
0.5 | 0.283 | 0.0054 | -0.046 | 52.303
1 | 0.344 | 0.00549 | -0.046 | 62.681
1.5 | 0.406 | 0.00566 | -0.047 | 71.684
2 | 0.467 | 0.00586 | -0.047 | 79.725
2.5 | 0.528 | 0.00615 | -0.048 | 85.931
3 | 0.589 | 0.00645 | -0.048 | 91.334
3.5 | 0.649 | 0.0067 | -0.049 | 96.858
4 | 0.709 | 0.00722 | -0.049 | 98.203
4.5 | 0.767 | 0.00745 | -0.05 | 102.889
5 | 0.823 | 0.00773 | -0.05 | 106.578
5.5 | 0.878 | 0.00799 | -0.051 | 109.945
6 | 0.931 | 0.00829 | -0.051 | 112.307
6.5 | 0.981 | 0.00864 | -0.052 | 113.593
7 | 1.029 | 0.009 | -0.052 | 114.274
7.5 | 1.073 | 0.00942 | -0.053 | 113.935
8 | 1.11 | 0.00937 | -0.053 | 118.445
8.5 | 1.139 | 0.00987 | -0.053 | 115.445
9 | 1.162 | 0.01029 | -0.054 | 112.951
9.5 | 1.178 | 0.01031 | -0.054 | 114.245
10 | 1.184 | 0.01178 | -0.055 | 100.556
10.5 | 1.18 | 0.01256 | -0.055 | 93.908
11 | 1.165 | 0.01347 | -0.055 | 86.472
11.5 | 1.138 | 0.01487 | -0.055 | 76.567
12 | 1.103 | 0.01643 | -0.055 | 67.107
12.5 | 1.058 | 0.01831 | -0.055 | 57.795
13 | 1.003 | 0.02114 | -0.054 | 47.459
13.5 | 0.929 | 0.02835 | -0.053 | 32.76
14 | 0.846 | 0.03988 | -0.051 | 21.22
14.5 | 0.726 | 0.08005 | -0.042 | 9.068
15 | 0.645 | 0.10608 | -0.033 | 6.076

## 142. Re 18M Mach 0.25 (2)
BIGFOIL.COM POLAR EXPORT
NACA63-213
NACA63-213 |  |  |  | Cl Max: | 1.8343 | at alpha= | 18 | deg
XFOIL ncrit=9 |  |  |  | L/D Max: | 137.195 | at alpha= | 8.5 | deg
Re: | 18000000 |  |  | Cd Min: | 0.08163 | at alpha= | 20 | deg
Mach: | 0.25 |  |  | Cl=0 at alpha= | -1.5959 | deg
|  |  |  | @ Cl=0.1, Cd= | 0.0041299
|  |  |  | @ Cl=0.4, Cd= | 0.0046198
|  |  |  | @ Cl=0.6, Cd= | 0.0057449
alpha (deg) | Cl | Cd | Cm | Cl/Cd
-20 | -1.5781 | 0.07289 | -0.0458 | -21.6504
-19.5 | -1.6175 | 0.06102 | -0.0522 | -26.5077
-19 | -1.6471 | 0.05088 | -0.0571 | -32.3722
-18.5 | -1.6625 | 0.04286 | -0.0602 | -38.7891
-18 | -1.6729 | 0.03599 | -0.0618 | -46.4824
-17.5 | -1.6664 | 0.03087 | -0.0623 | -53.9812
-17 | -1.6565 | 0.02639 | -0.062 | -62.77
-16.5 | -1.635 | 0.02299 | -0.061 | -71.1179
-16 | -1.6117 | 0.01992 | -0.0596 | -80.9086
-15.5 | -1.5809 | 0.01743 | -0.0581 | -90.6999
-15 | -1.5427 | 0.01561 | -0.0563 | -98.8277
-14.5 | -1.4977 | 0.01447 | -0.0539 | -103.5038
-14 | -1.4555 | 0.01364 | -0.0502 | -106.7082
-13.5 | -1.4076 | 0.01281 | -0.0475 | -109.8829
-13 | -1.3558 | 0.01208 | -0.0453 | -112.2351
-12.5 | -1.3017 | 0.01143 | -0.0435 | -113.8845
-12 | -1.2463 | 0.0108 | -0.042 | -115.3981
-11.5 | -1.1909 | 0.01011 | -0.0406 | -117.7943
-11 | -1.1339 | 0.00953 | -0.0395 | -118.9822
-10.5 | -1.076 | 0.009 | -0.0386 | -119.5556
-10 | -1.017 | 0.00857 | -0.038 | -118.6698
-9.5 | -0.9575 | 0.00819 | -0.0376 | -116.9109
-9 | -0.8976 | 0.00785 | -0.0372 | -114.3439
-8.5 | -0.8377 | 0.0075 | -0.037 | -111.6933
-8 | -0.7778 | 0.00716 | -0.0369 | -108.6313
-7.5 | -0.7176 | 0.00687 | -0.0368 | -104.4541
-7 | -0.657 | 0.00663 | -0.0369 | -99.095
-6.5 | -0.5965 | 0.00638 | -0.0371 | -93.4953
-6 | -0.5358 | 0.00616 | -0.0374 | -86.9805
-5.5 | -0.475 | 0.00596 | -0.0377 | -79.698
-5 | -0.4142 | 0.00578 | -0.038 | -71.6609
-4.5 | -0.3534 | 0.00561 | -0.0385 | -62.9947
-4 | -0.2925 | 0.00546 | -0.0389 | -53.5714
-3.5 | -0.2316 | 0.00531 | -0.0394 | -43.6158
-3 | -0.1707 | 0.00511 | -0.04 | -33.4051
-2.5 | -0.11 | 0.0049 | -0.0406 | -22.449
-2 | -0.0493 | 0.00472 | -0.0412 | -10.4449
-1.5 | 0.0117 | 0.00455 | -0.0419 | 2.5714
-0.5 | 0.1336 | 0.00397 | -0.0436 | 33.6524
0 | 0.1944 | 0.00398 | -0.0443 | 48.8442
0.5 | 0.2549 | 0.00404 | -0.0449 | 63.0941
1 | 0.3154 | 0.00414 | -0.0455 | 76.1836
1.5 | 0.375 | 0.0044 | -0.046 | 85.2273
2 | 0.433 | 0.00491 | -0.0463 | 88.1874
2.5 | 0.4924 | 0.00522 | -0.0466 | 94.3295
3 | 0.5518 | 0.00551 | -0.0469 | 100.1452
3.5 | 0.6113 | 0.0058 | -0.0472 | 105.3966
4 | 0.6704 | 0.00613 | -0.0474 | 109.3638
4.5 | 0.7301 | 0.00638 | -0.0476 | 114.4357
5 | 0.7899 | 0.00662 | -0.0478 | 119.3202
5.5 | 0.8495 | 0.00686 | -0.048 | 123.8338
6 | 0.909 | 0.00714 | -0.048 | 127.3109
6.5 | 0.9684 | 0.00741 | -0.048 | 130.6883
7 | 1.0275 | 0.00771 | -0.0478 | 133.2685
7.5 | 1.0863 | 0.00804 | -0.0476 | 135.1119
8 | 1.1448 | 0.00841 | -0.0472 | 136.1237
8.5 | 1.2032 | 0.00877 | -0.0468 | 137.195
9 | 1.2605 | 0.00923 | -0.0461 | 136.5655
9.5 | 1.3178 | 0.00968 | -0.0453 | 136.1364
10 | 1.3746 | 0.01015 | -0.0444 | 135.4286
10.5 | 1.4296 | 0.01073 | -0.0431 | 133.2339
11 | 1.4836 | 0.01136 | -0.0416 | 130.5986
11.5 | 1.5374 | 0.01197 | -0.04 | 128.4378
12 | 1.5892 | 0.01266 | -0.038 | 125.5292
12.5 | 1.6377 | 0.01348 | -0.0355 | 121.4911
13 | 1.6815 | 0.01445 | -0.0322 | 116.3668
13.5 | 1.7169 | 0.01538 | -0.0276 | 111.632
14 | 1.733 | 0.01627 | -0.02 | 106.5151
14.5 | 1.7553 | 0.01778 | -0.0146 | 98.7233
15 | 1.7769 | 0.01968 | -0.01 | 90.2896
15.5 | 1.7967 | 0.02201 | -0.0058 | 81.6311
16 | 1.8126 | 0.02489 | -0.0022 | 72.8244
16.5 | 1.8254 | 0.02832 | 0.0008 | 64.4562
17 | 1.8327 | 0.03253 | 0.0031 | 56.3388
17.5 | 1.8335 | 0.03767 | 0.0046 | 48.6727
18 | 1.8343 | 0.04334 | 0.0052 | 42.3235
18.5 | 1.8243 | 0.0507 | 0.0044 | 35.9822
19 | 1.8093 | 0.05926 | 0.0021 | 30.5316
19.5 | 1.7859 | 0.06954 | -0.0018 | 25.6816
20 | 1.755 | 0.08163 | -0.0076 | 21.4994

## 143. Re 18M Mach 0.50 (1)
BIGFOIL.COM POLAR EXPORT
NACA63-213
NACA63-213 |  |  |  | Cl Max: | 1.183 | at alpha= | 20 | deg
JavaFoil+Calcfoil stall+Eppler ext transition |  |  |  | L/D Max: | 104.793 | at alpha= | 5 | deg
Re: | 18000000 |  |  | Cd Min: | 0.00539 | at alpha= | -1 | deg
Mach: | 0.5 |  |  | Cl=0 at alpha= | -1.7754 | deg
|  |  |  | @ Cl=0.1, Cd= | 0.0054026
|  |  |  | @ Cl=0.4, Cd= | 0.0057357
|  |  |  | @ Cl=0.6, Cd= | 0.0066337
alpha (deg) | Cl | Cd | Cm | Cl/Cd
-20 | -1.005 | 0.17785 | -0.016 | -5.652
-19.5 | -0.977 | 0.17252 | -0.016 | -5.664
-19 | -0.95 | 0.16702 | -0.017 | -5.688
-18.5 | -0.922 | 0.16043 | -0.017 | -5.746
-18 | -0.896 | 0.14719 | -0.017 | -6.089
-17.5 | -0.869 | 0.14142 | -0.017 | -6.144
-17 | -0.84 | 0.13638 | -0.017 | -6.16
-16.5 | -0.812 | 0.13318 | -0.017 | -6.099
-16 | -0.785 | 0.12386 | -0.018 | -6.338
-15.5 | -0.764 | 0.10465 | -0.02 | -7.299
-15 | -0.737 | 0.09865 | -0.02 | -7.468
-14.5 | -0.713 | 0.08975 | -0.021 | -7.939
-14 | -0.736 | 0.047 | -0.028 | -15.661
-13.5 | -0.73 | 0.03237 | -0.03 | -22.538
-13 | -0.623 | 0.08548 | -0.02 | -7.288
-12.5 | -0.613 | 0.0642 | -0.025 | -9.551
-12 | -0.648 | 0.02419 | -0.033 | -26.783
-11.5 | -0.63 | 0.01826 | -0.034 | -34.48
-11 | -0.509 | 0.07348 | -0.019 | -6.932
-10.5 | -0.483 | 0.06659 | -0.021 | -7.258
-10 | -0.518 | 0.02229 | -0.035 | -23.258
-9.5 | -0.51 | 0.01358 | -0.037 | -37.528
-9 | -0.399 | 0.05858 | -0.02 | -6.813
-8.5 | -0.446 | 0.0122 | -0.039 | -36.576
-8 | -0.595 | 0.01048 | -0.04 | -56.829
-7.5 | -0.654 | 0.00887 | -0.041 | -73.724
-7 | -0.642 | 0.00867 | -0.042 | -74.109
-6.5 | -0.604 | 0.00807 | -0.043 | -74.868
-6 | -0.554 | 0.00758 | -0.043 | -73.126
-5.5 | -0.497 | 0.00736 | -0.044 | -67.575
-5 | -0.436 | 0.00707 | -0.045 | -61.688
-4.5 | -0.371 | 0.00683 | -0.045 | -54.368
-4 | -0.305 | 0.00664 | -0.046 | -45.885
-3.5 | -0.237 | 0.00646 | -0.046 | -36.71
-3 | -0.169 | 0.00609 | -0.047 | -27.727
-2.5 | -0.1 | 0.00591 | -0.048 | -16.928
-2 | -0.031 | 0.00571 | -0.048 | -5.424
-1.5 | 0.038 | 0.0055 | -0.049 | 6.974
-1 | 0.108 | 0.00539 | -0.049 | 19.984
-0.5 | 0.177 | 0.00539 | -0.05 | 32.859
0 | 0.246 | 0.00544 | -0.051 | 45.298
0.5 | 0.316 | 0.00553 | -0.051 | 57.157
1 | 0.384 | 0.00568 | -0.052 | 67.626
1.5 | 0.453 | 0.00592 | -0.052 | 76.538
2 | 0.522 | 0.00618 | -0.053 | 84.481
2.5 | 0.59 | 0.00658 | -0.053 | 89.703
3 | 0.657 | 0.00694 | -0.054 | 94.671
3.5 | 0.724 | 0.00757 | -0.055 | 95.612
4 | 0.788 | 0.0079 | -0.055 | 99.733
4.5 | 0.85 | 0.00829 | -0.056 | 102.632
5 | 0.909 | 0.00867 | -0.056 | 104.793
5.5 | 0.962 | 0.00919 | -0.057 | 104.579
6 | 1.007 | 0.00966 | -0.057 | 104.195
6.5 | 1.039 | 0.00997 | -0.058 | 104.262
7 | 1.053 | 0.01065 | -0.058 | 98.859
7.5 | 1.025 | 0.01191 | -0.059 | 86.066
8 | 0.65 | 0.01447 | -0.058 | 44.923
8.5 | 0.685 | 0.01457 | -0.059 | 46.977
9 | 0.6 | 0.05457 | -0.038 | 10.985
9.5 | 0.747 | 0.01558 | -0.059 | 47.974
10 | 0.768 | 0.0187 | -0.059 | 41.049
10.5 | 0.675 | 0.06886 | -0.035 | 9.806
11 | 0.836 | 0.0184 | -0.06 | 45.404
11.5 | 0.853 | 0.0227 | -0.059 | 37.599
12 | 0.858 | 0.03178 | -0.057 | 26.983
12.5 | 0.794 | 0.07777 | -0.042 | 10.213
13 | 0.925 | 0.03133 | -0.059 | 29.529
13.5 | 0.87 | 0.07164 | -0.048 | 12.139
14 | 0.89 | 0.08076 | -0.047 | 11.015
14.5 | 0.89 | 0.11041 | -0.039 | 8.06
15 | 0.914 | 0.11979 | -0.038 | 7.629
15.5 | 0.941 | 0.12783 | -0.038 | 7.36
16 | 0.97 | 0.13165 | -0.04 | 7.366
16.5 | 0.994 | 0.14388 | -0.039 | 6.909
17 | 1.021 | 0.1492 | -0.04 | 6.845
17.5 | 1.049 | 0.15635 | -0.041 | 6.708
18 | 1.077 | 0.15727 | -0.042 | 6.85
18.5 | 1.104 | 0.16673 | -0.043 | 6.624
19 | 1.129 | 0.17938 | -0.043 | 6.293
19.5 | 1.155 | 0.18839 | -0.043 | 6.129
20 | 1.183 | 0.19244 | -0.044 | 6.149

## 144. Re 18M Mach 0.50 (2)
BIGFOIL.COM POLAR EXPORT
NACA63-213
NACA63-213 |  |  |  | Cl Max: | 1.3658 | at alpha= | 8.5 | deg
XFOIL ncrit=9 |  |  |  | L/D Max: | 134.482 | at alpha= | 7 | deg
Re: | 18000000 |  |  | Cd Min: | 0.11497 | at alpha= | 13.5 | deg
Mach: | 0.5 |  |  | Cl=0 at alpha= | -1.577 | deg
|  |  |  | @ Cl=0.1, Cd= | 0.0041526
|  |  |  | @ Cl=0.4, Cd= | 0.0043687
|  |  |  | @ Cl=0.6, Cd= | 0.0056331
alpha (deg) | Cl | Cd | Cm | Cl/Cd
-13.5 | -0.7042 | 0.10645 | -0.0358 | -6.6153
-13 | -0.7158 | 0.09512 | -0.0431 | -7.5252
-12.5 | -0.7303 | 0.08356 | -0.0505 | -8.7398
-12 | -0.7446 | 0.07167 | -0.0578 | -10.3893
-11.5 | -0.7601 | 0.05965 | -0.0665 | -12.7427
-11 | -0.786 | 0.04845 | -0.0745 | -16.2229
-10.5 | -0.8162 | 0.03872 | -0.0801 | -21.0795
-10 | -0.848 | 0.03061 | -0.0822 | -27.7034
-9.5 | -0.8855 | 0.0237 | -0.0802 | -37.3629
-9 | -0.9265 | 0.01871 | -0.0719 | -49.519
-8.5 | -0.948 | 0.01337 | -0.0623 | -70.905
-8 | -0.9187 | 0.00963 | -0.0555 | -95.3998
-7.5 | -0.8539 | 0.00814 | -0.0516 | -104.9017
-7 | -0.7798 | 0.0075 | -0.0491 | -103.9733
-6.5 | -0.7052 | 0.00707 | -0.0474 | -99.7454
-6 | -0.6311 | 0.00674 | -0.0462 | -93.635
-5.5 | -0.5579 | 0.00643 | -0.0453 | -86.7652
-5 | -0.4852 | 0.00618 | -0.0448 | -78.5113
-4.5 | -0.4131 | 0.00593 | -0.0445 | -69.6627
-4 | -0.3414 | 0.00572 | -0.0445 | -59.6853
-3.5 | -0.2702 | 0.00554 | -0.0446 | -48.7726
-3 | -0.1994 | 0.00537 | -0.0449 | -37.1322
-2.5 | -0.1293 | 0.00508 | -0.0453 | -25.4528
-2 | -0.0591 | 0.00484 | -0.0459 | -12.2107
-1 | 0.0806 | 0.00423 | -0.0476 | 19.0544
-0.5 | 0.1508 | 0.00395 | -0.0485 | 38.1772
0 | 0.221 | 0.00391 | -0.0493 | 56.5217
0.5 | 0.2905 | 0.00397 | -0.05 | 73.1738
1 | 0.36 | 0.0041 | -0.0506 | 87.8049
2 | 0.494 | 0.005 | -0.0509 | 98.8
2.5 | 0.5617 | 0.00542 | -0.051 | 103.6347
3 | 0.63 | 0.0058 | -0.0509 | 108.6207
3.5 | 0.6979 | 0.00625 | -0.0506 | 111.664
4 | 0.7672 | 0.0066 | -0.0502 | 116.2424
4.5 | 0.8374 | 0.00691 | -0.0496 | 121.1867
5 | 0.9083 | 0.00722 | -0.0489 | 125.8033
5.5 | 0.9795 | 0.00756 | -0.0479 | 129.5635
6 | 1.0507 | 0.00796 | -0.0464 | 131.9975
6.5 | 1.1225 | 0.00837 | -0.0446 | 134.1099
7 | 1.1942 | 0.00888 | -0.0422 | 134.482
7.5 | 1.2659 | 0.00945 | -0.0392 | 133.9577
8 | 1.3327 | 0.01038 | -0.0347 | 128.3911
8.5 | 1.3658 | 0.01284 | -0.0258 | 106.3707
9 | 1.3388 | 0.01639 | -0.0113 | 81.684
9.5 | 1.307 | 0.02188 | -0.0017 | 59.7349
10 | 1.2741 | 0.02889 | 0.0039 | 44.1018
10.5 | 1.2375 | 0.0374 | 0.0055 | 33.0882
11 | 1.2032 | 0.04712 | 0.0038 | 25.5348
11.5 | 1.1684 | 0.05857 | -0.0012 | 19.9488
12 | 1.1375 | 0.07135 | -0.0088 | 15.9425
12.5 | 1.111 | 0.08527 | -0.0181 | 13.0292
13 | 1.0888 | 0.10009 | -0.0284 | 10.8782
13.5 | 1.0716 | 0.11497 | -0.0384 | 9.3207

## 145. Re 20M Mach 0.00 (1)
BIGFOIL.COM POLAR EXPORT
NACA63-213
NACA63-213 |  |  |  | Cl Max: | 1.246 | at alpha= | 11.5 | deg
JavaFoil+Calcfoil stall+Eppler ext transition |  |  |  | L/D Max: | 122.675 | at alpha= | 9 | deg
Re: | 20000000 |  |  | Cd Min: | 0.00528 | at alpha= | -1 | deg
Mach: | 0 |  |  | Cl=0 at alpha= | -1.775 | deg
|  |  |  | @ Cl=0.1, Cd= | 0.0052858
|  |  |  | @ Cl=0.4, Cd= | 0.0056545
|  |  |  | @ Cl=0.6, Cd= | 0.00643
alpha (deg) | Cl | Cd | Cm | Cl/Cd
-18 | -0.751 | 0.11744 | -0.016 | -6.395
-17.5 | -0.772 | 0.10838 | -0.017 | -7.127
-17 | -0.803 | 0.09017 | -0.019 | -8.903
-16.5 | -0.844 | 0.06551 | -0.021 | -12.885
-16 | -0.888 | 0.04397 | -0.023 | -20.202
-15.5 | -0.934 | 0.02672 | -0.025 | -34.973
-15 | -0.952 | 0.02314 | -0.026 | -41.115
-14.5 | -0.971 | 0.01845 | -0.027 | -52.639
-14 | -0.982 | 0.01592 | -0.028 | -61.684
-13.5 | -0.987 | 0.01423 | -0.028 | -69.37
-13 | -0.988 | 0.01277 | -0.029 | -77.384
-12.5 | -0.981 | 0.01208 | -0.03 | -81.214
-12 | -0.969 | 0.01097 | -0.031 | -88.312
-11.5 | -0.951 | 0.01028 | -0.031 | -92.542
-11 | -0.931 | 0.00917 | -0.032 | -101.592
-10.5 | -0.906 | 0.00918 | -0.033 | -98.659
-10 | -0.871 | 0.0088 | -0.033 | -99.061
-9.5 | -0.834 | 0.00834 | -0.034 | -99.997
-9 | -0.793 | 0.00812 | -0.034 | -97.659
-8.5 | -0.749 | 0.00779 | -0.035 | -96.107
-8 | -0.703 | 0.00754 | -0.035 | -93.211
-7.5 | -0.654 | 0.00726 | -0.036 | -90.032
-7 | -0.603 | 0.00698 | -0.036 | -86.284
-6.5 | -0.55 | 0.00682 | -0.037 | -80.586
-6 | -0.495 | 0.00664 | -0.038 | -74.588
-5.5 | -0.439 | 0.00653 | -0.038 | -67.208
-5 | -0.382 | 0.00639 | -0.039 | -59.833
-4.5 | -0.324 | 0.00629 | -0.039 | -51.509
-4 | -0.265 | 0.00613 | -0.04 | -43.289
-3.5 | -0.206 | 0.00599 | -0.04 | -34.372
-3 | -0.147 | 0.00574 | -0.041 | -25.537
-2.5 | -0.087 | 0.00564 | -0.041 | -15.392
-2 | -0.027 | 0.00549 | -0.042 | -4.887
-1.5 | 0.033 | 0.00534 | -0.042 | 6.213
-1 | 0.093 | 0.00528 | -0.043 | 17.656
-0.5 | 0.153 | 0.00533 | -0.043 | 28.781
0 | 0.213 | 0.00538 | -0.044 | 39.675
0.5 | 0.274 | 0.00538 | -0.044 | 50.844
1 | 0.333 | 0.00551 | -0.045 | 60.472
1.5 | 0.393 | 0.00563 | -0.045 | 69.825
2 | 0.453 | 0.00584 | -0.046 | 77.528
2.5 | 0.512 | 0.00605 | -0.046 | 84.576
3 | 0.571 | 0.00632 | -0.047 | 90.333
3.5 | 0.629 | 0.00654 | -0.047 | 96.143
4 | 0.687 | 0.00697 | -0.048 | 98.549
4.5 | 0.744 | 0.00719 | -0.048 | 103.383
5 | 0.799 | 0.00738 | -0.049 | 108.36
5.5 | 0.853 | 0.00762 | -0.049 | 112.064
6 | 0.906 | 0.00787 | -0.05 | 115.078
6.5 | 0.957 | 0.00818 | -0.05 | 116.973
7 | 1.005 | 0.00851 | -0.05 | 118.062
7.5 | 1.052 | 0.00883 | -0.051 | 119.085
8 | 1.093 | 0.00921 | -0.051 | 118.723
8.5 | 1.13 | 0.00963 | -0.052 | 117.378
9 | 1.162 | 0.00947 | -0.052 | 122.675
9.5 | 1.19 | 0.00986 | -0.053 | 120.721
10 | 1.213 | 0.01038 | -0.053 | 116.861
10.5 | 1.231 | 0.01027 | -0.053 | 119.86
11 | 1.242 | 0.01177 | -0.054 | 105.475
11.5 | 1.246 | 0.01251 | -0.054 | 99.604
12 | 1.245 | 0.01322 | -0.054 | 94.176
12.5 | 1.238 | 0.01407 | -0.054 | 87.971
13 | 1.226 | 0.01509 | -0.054 | 81.244
13.5 | 1.208 | 0.01642 | -0.054 | 73.611
14 | 1.184 | 0.0187 | -0.054 | 63.279
14.5 | 1.158 | 0.02086 | -0.054 | 55.506
15 | 1.13 | 0.023 | -0.054 | 49.129
15.5 | 1.095 | 0.02702 | -0.054 | 40.524
16 | 1.059 | 0.03163 | -0.053 | 33.483
16.5 | 1.001 | 0.04628 | -0.051 | 21.632

## 146. Re 20M Mach 0.00 (2)
BIGFOIL.COM POLAR EXPORT
NACA63-213
NACA63-213 |  |  |  | Cl Max: | 1.9353 | at alpha= | 20 | deg
XFOIL ncrit=9 |  |  |  | L/D Max: | 141.029 | at alpha= | 9 | deg
Re: | 20000000 |  |  | Cd Min: | 0.03697 | at alpha= | 20 | deg
Mach: | 0 |  |  | Cl=0 at alpha= | -1.6015 | deg
|  |  |  | @ Cl=0.1, Cd= | 0.0041538
|  |  |  | @ Cl=0.4, Cd= | 0.0047385
|  |  |  | @ Cl=0.6, Cd= | 0.0057072
alpha (deg) | Cl | Cd | Cm | Cl/Cd
-20 | -1.797 | 0.02745 | -0.0448 | -65.4645
-19.5 | -1.7796 | 0.02453 | -0.0446 | -72.5479
-19 | -1.7579 | 0.02206 | -0.0442 | -79.6872
-18.5 | -1.7324 | 0.01999 | -0.0437 | -86.6633
-18 | -1.7069 | 0.01789 | -0.043 | -95.4108
-17.5 | -1.659 | 0.01645 | -0.0451 | -100.8511
-17 | -1.6452 | 0.01512 | -0.0404 | -108.8095
-16.5 | -1.6108 | 0.01428 | -0.038 | -112.8011
-16 | -1.5716 | 0.01349 | -0.0362 | -116.5011
-15.5 | -1.5286 | 0.01281 | -0.035 | -119.3286
-15 | -1.4778 | 0.01228 | -0.0351 | -120.342
-14.5 | -1.4322 | 0.01178 | -0.0341 | -121.5789
-14 | -1.3841 | 0.01128 | -0.0334 | -122.7039
-13.5 | -1.3346 | 0.0108 | -0.0329 | -123.5741
-13 | -1.2839 | 0.01035 | -0.0325 | -124.0483
-12.5 | -1.2328 | 0.00987 | -0.0323 | -124.9037
-12 | -1.1807 | 0.00941 | -0.0321 | -125.4729
-11.5 | -1.1283 | 0.00893 | -0.032 | -126.3494
-11 | -1.0745 | 0.00855 | -0.032 | -125.6725
-10.5 | -1.02 | 0.00822 | -0.0322 | -124.0876
-10 | -0.9649 | 0.00792 | -0.0324 | -121.8308
-9.5 | -0.9094 | 0.00764 | -0.0326 | -119.0314
-9 | -0.8536 | 0.00736 | -0.0329 | -115.9783
-8.5 | -0.7976 | 0.00705 | -0.0332 | -113.1348
-8 | -0.7411 | 0.00677 | -0.0336 | -109.4682
-7.5 | -0.6842 | 0.00656 | -0.034 | -104.2988
-7 | -0.6271 | 0.00634 | -0.0344 | -98.9117
-6.5 | -0.5698 | 0.00612 | -0.0349 | -93.1046
-6 | -0.5122 | 0.00596 | -0.0354 | -85.9396
-5.5 | -0.4545 | 0.00577 | -0.0359 | -78.7695
-5 | -0.3964 | 0.00562 | -0.0364 | -70.5338
-4.5 | -0.3383 | 0.00546 | -0.037 | -61.9597
-4 | -0.2801 | 0.00532 | -0.0375 | -52.6504
-3.5 | -0.2218 | 0.00519 | -0.0381 | -42.736
-3 | -0.1635 | 0.00503 | -0.0387 | -32.505
-2.5 | -0.1052 | 0.00484 | -0.0393 | -21.7355
-2 | -0.0467 | 0.00469 | -0.04 | -9.9574
-1.5 | 0.0119 | 0.00453 | -0.0407 | 2.6269
-0.5 | 0.129 | 0.00403 | -0.0423 | 32.0099
0 | 0.1873 | 0.00406 | -0.0429 | 46.133
0.5 | 0.2455 | 0.0041 | -0.0435 | 59.878
1 | 0.3036 | 0.00419 | -0.0442 | 72.4582
1.5 | 0.3605 | 0.00452 | -0.0446 | 79.7566
2.5 | 0.4744 | 0.00515 | -0.0454 | 92.1165
3 | 0.5316 | 0.00541 | -0.0458 | 98.2625
3.5 | 0.5888 | 0.00565 | -0.0462 | 104.2124
4 | 0.6456 | 0.00594 | -0.0466 | 108.6869
4.5 | 0.7026 | 0.00618 | -0.0469 | 113.6893
5 | 0.7597 | 0.00639 | -0.0473 | 118.8889
5.5 | 0.8165 | 0.00661 | -0.0476 | 123.525
6 | 0.8731 | 0.00684 | -0.048 | 127.6462
6.5 | 0.9295 | 0.00707 | -0.0483 | 131.471
7 | 0.9854 | 0.00735 | -0.0485 | 134.068
7.5 | 1.0413 | 0.0076 | -0.0487 | 137.0132
8 | 1.0963 | 0.00793 | -0.0488 | 138.2472
8.5 | 1.1512 | 0.00823 | -0.0489 | 139.8785
9 | 1.2058 | 0.00855 | -0.049 | 141.0292
9.5 | 1.2594 | 0.00894 | -0.0489 | 140.8725
10 | 1.3126 | 0.00933 | -0.0488 | 140.686
10.5 | 1.3655 | 0.00971 | -0.0486 | 140.6282
11 | 1.4176 | 0.01013 | -0.0483 | 139.9408
11.5 | 1.4681 | 0.01064 | -0.0479 | 137.9793
12 | 1.5178 | 0.01118 | -0.0473 | 135.7603
12.5 | 1.5671 | 0.01168 | -0.0466 | 134.1695
13 | 1.6154 | 0.01221 | -0.0459 | 132.3014
13.5 | 1.6621 | 0.01278 | -0.0449 | 130.0548
14 | 1.7065 | 0.01343 | -0.0436 | 127.0663
14.5 | 1.7471 | 0.01418 | -0.0418 | 123.2087
15 | 1.7805 | 0.01489 | -0.0386 | 119.5769
15.5 | 1.8049 | 0.01574 | -0.0339 | 114.6696
16 | 1.8237 | 0.01674 | -0.0288 | 108.9427
16.5 | 1.8445 | 0.01799 | -0.0248 | 102.5292
17 | 1.8647 | 0.01952 | -0.0213 | 95.5277
17.5 | 1.8838 | 0.02132 | -0.0183 | 88.3583
18 | 1.9014 | 0.02343 | -0.0156 | 81.1524
18.5 | 1.9167 | 0.02589 | -0.0133 | 74.0324
19 | 1.9245 | 0.02916 | -0.0111 | 65.9979
19.5 | 1.9344 | 0.03252 | -0.0096 | 59.4834
20 | 1.9353 | 0.03697 | -0.0085 | 52.3478

## 147. Re 20M Mach 0.10 (1)
BIGFOIL.COM POLAR EXPORT
NACA63-213
NACA63-213 |  |  |  | Cl Max: | 1.235 | at alpha= | 11 | deg
JavaFoil+Calcfoil stall+Eppler ext transition |  |  |  | L/D Max: | 121.691 | at alpha= | 9 | deg
Re: | 20000000 |  |  | Cd Min: | 0.00529 | at alpha= | -1 | deg
Mach: | 0.1 |  |  | Cl=0 at alpha= | -1.775 | deg
|  |  |  | @ Cl=0.1, Cd= | 0.005293
|  |  |  | @ Cl=0.4, Cd= | 0.00565
|  |  |  | @ Cl=0.6, Cd= | 0.0064286
alpha (deg) | Cl | Cd | Cm | Cl/Cd
-18 | -0.702 | 0.12578 | -0.015 | -5.584
-17.5 | -0.727 | 0.11553 | -0.016 | -6.293
-17 | -0.75 | 0.10663 | -0.017 | -7.037
-16.5 | -0.778 | 0.09258 | -0.018 | -8.406
-16 | -0.825 | 0.06469 | -0.021 | -12.753
-15.5 | -0.892 | 0.03251 | -0.025 | -27.448
-15 | -0.92 | 0.02556 | -0.026 | -35.999
-14.5 | -0.945 | 0.01978 | -0.027 | -47.794
-14 | -0.961 | 0.01677 | -0.028 | -57.291
-13.5 | -0.97 | 0.01483 | -0.029 | -65.389
-13 | -0.974 | 0.01316 | -0.029 | -74.026
-12.5 | -0.97 | 0.01246 | -0.03 | -77.838
-12 | -0.961 | 0.01123 | -0.031 | -85.607
-11.5 | -0.945 | 0.01048 | -0.031 | -90.122
-11 | -0.927 | 0.00892 | -0.032 | -103.882
-10.5 | -0.904 | 0.00931 | -0.033 | -97.121
-10 | -0.871 | 0.00883 | -0.033 | -98.637
-9.5 | -0.834 | 0.00847 | -0.034 | -98.513
-9 | -0.794 | 0.00813 | -0.034 | -97.653
-8.5 | -0.751 | 0.00781 | -0.035 | -96.174
-8 | -0.705 | 0.00755 | -0.036 | -93.373
-7.5 | -0.656 | 0.00728 | -0.036 | -90.163
-7 | -0.605 | 0.00706 | -0.037 | -85.721
-6.5 | -0.552 | 0.00689 | -0.037 | -80.101
-6 | -0.497 | 0.0067 | -0.038 | -74.216
-5.5 | -0.441 | 0.00653 | -0.038 | -67.603
-5 | -0.384 | 0.00638 | -0.039 | -60.136
-4.5 | -0.326 | 0.00629 | -0.039 | -51.784
-4 | -0.267 | 0.00612 | -0.04 | -43.518
-3.5 | -0.207 | 0.00605 | -0.04 | -34.235
-3 | -0.147 | 0.00573 | -0.041 | -25.676
-2.5 | -0.087 | 0.00563 | -0.041 | -15.476
-2 | -0.027 | 0.0055 | -0.042 | -4.91
-1.5 | 0.033 | 0.00533 | -0.042 | 6.254
-1 | 0.094 | 0.00529 | -0.043 | 17.723
-0.5 | 0.154 | 0.00532 | -0.043 | 28.942
0 | 0.215 | 0.00538 | -0.044 | 39.894
0.5 | 0.275 | 0.00541 | -0.045 | 50.858
1 | 0.335 | 0.0055 | -0.045 | 60.809
1.5 | 0.395 | 0.00563 | -0.046 | 70.14
2 | 0.455 | 0.00587 | -0.046 | 77.533
2.5 | 0.514 | 0.00608 | -0.046 | 84.623
3 | 0.574 | 0.00633 | -0.047 | 90.67
3.5 | 0.632 | 0.00655 | -0.047 | 96.524
4 | 0.69 | 0.00698 | -0.048 | 98.844
4.5 | 0.747 | 0.00721 | -0.048 | 103.624
5 | 0.803 | 0.00748 | -0.049 | 107.373
5.5 | 0.857 | 0.00769 | -0.049 | 111.456
6 | 0.91 | 0.00794 | -0.05 | 114.558
6.5 | 0.961 | 0.00825 | -0.05 | 116.403
7 | 1.009 | 0.00857 | -0.051 | 117.792
7.5 | 1.055 | 0.00895 | -0.051 | 117.916
8 | 1.096 | 0.00924 | -0.052 | 118.567
8.5 | 1.132 | 0.00967 | -0.052 | 117.066
9 | 1.163 | 0.00956 | -0.052 | 121.691
9.5 | 1.19 | 0.00996 | -0.053 | 119.436
10 | 1.211 | 0.01045 | -0.053 | 115.844
10.5 | 1.226 | 0.01042 | -0.054 | 117.721
11 | 1.235 | 0.01199 | -0.054 | 102.945
11.5 | 1.235 | 0.01274 | -0.054 | 96.978
12 | 1.23 | 0.01356 | -0.054 | 90.725
12.5 | 1.22 | 0.01438 | -0.054 | 84.829
13 | 1.203 | 0.01556 | -0.054 | 77.325
13.5 | 1.181 | 0.01701 | -0.054 | 69.472
14 | 1.151 | 0.01968 | -0.054 | 58.481
14.5 | 1.12 | 0.02222 | -0.054 | 50.383
15 | 1.087 | 0.02486 | -0.054 | 43.706
15.5 | 1.044 | 0.03019 | -0.053 | 34.598
16 | 1.001 | 0.03646 | -0.052 | 27.462

## 148. Re 20M Mach 0.10 (2)
BIGFOIL.COM POLAR EXPORT
NACA63-213
NACA63-213 |  |  |  | Cl Max: | 1.9183 | at alpha= | 19.5 | deg
XFOIL ncrit=9 |  |  |  | L/D Max: | 140.882 | at alpha= | 9 | deg
Re: | 20000000 |  |  | Cd Min: | 0.04163 | at alpha= | 20 | deg
Mach: | 0.1 |  |  | Cl=0 at alpha= | -1.601 | deg
|  |  |  | @ Cl=0.1, Cd= | 0.0041561
|  |  |  | @ Cl=0.4, Cd= | 0.0047076
|  |  |  | @ Cl=0.6, Cd= | 0.0057004
alpha (deg) | Cl | Cd | Cm | Cl/Cd
-20 | -1.7921 | 0.03078 | -0.048 | -58.2229
-19.5 | -1.7787 | 0.02727 | -0.048 | -65.2255
-19 | -1.7604 | 0.02427 | -0.0477 | -72.534
-18.5 | -1.7373 | 0.02182 | -0.0471 | -79.6196
-18 | -1.713 | 0.01951 | -0.0463 | -87.8011
-17.5 | -1.6798 | 0.01783 | -0.0459 | -94.212
-17 | -1.6367 | 0.01601 | -0.0473 | -102.2299
-16.5 | -1.6183 | 0.01499 | -0.0423 | -107.9586
-16 | -1.5834 | 0.01399 | -0.0397 | -113.1808
-15.5 | -1.5416 | 0.01322 | -0.0379 | -116.6112
-15 | -1.4905 | 0.01261 | -0.0379 | -118.1998
-14.5 | -1.445 | 0.01207 | -0.0364 | -119.7183
-14 | -1.3967 | 0.01153 | -0.0355 | -121.1362
-13.5 | -1.3468 | 0.01102 | -0.0347 | -122.2142
-13 | -1.2956 | 0.01053 | -0.0342 | -123.0389
-12.5 | -1.2435 | 0.01007 | -0.0338 | -123.4856
-12 | -1.191 | 0.00958 | -0.0334 | -124.3215
-11.5 | -1.1379 | 0.00908 | -0.0332 | -125.3194
-11 | -1.0838 | 0.00866 | -0.033 | -125.1501
-10.5 | -1.0286 | 0.0083 | -0.0331 | -123.9277
-10 | -0.9729 | 0.00799 | -0.0332 | -121.7647
-9.5 | -0.9168 | 0.0077 | -0.0333 | -119.0649
-9 | -0.8603 | 0.00742 | -0.0335 | -115.9434
-8.5 | -0.8037 | 0.00711 | -0.0337 | -113.038
-8 | -0.7468 | 0.00681 | -0.034 | -109.6623
-7.5 | -0.6893 | 0.00658 | -0.0344 | -104.7568
-7 | -0.6316 | 0.00637 | -0.0348 | -99.1523
-6.5 | -0.5739 | 0.00614 | -0.0352 | -93.4691
-6 | -0.5158 | 0.00598 | -0.0357 | -86.2542
-5.5 | -0.4577 | 0.00579 | -0.0361 | -79.0501
-5 | -0.3992 | 0.00564 | -0.0367 | -70.7801
-4.5 | -0.3406 | 0.00547 | -0.0372 | -62.2669
-4 | -0.282 | 0.00533 | -0.0378 | -52.9081
-3.5 | -0.2233 | 0.0052 | -0.0383 | -42.9423
-3 | -0.1646 | 0.00503 | -0.0389 | -32.7237
-2.5 | -0.1059 | 0.00484 | -0.0395 | -21.8802
-2 | -0.047 | 0.0047 | -0.0402 | -10
-1.5 | 0.0119 | 0.00453 | -0.0409 | 2.6269
-0.5 | 0.1297 | 0.00403 | -0.0425 | 32.1836
0 | 0.1884 | 0.00405 | -0.0431 | 46.5185
0.5 | 0.2469 | 0.0041 | -0.0438 | 60.2195
1 | 0.3054 | 0.00419 | -0.0444 | 72.8878
1.5 | 0.3626 | 0.00451 | -0.0448 | 80.3991
3 | 0.5348 | 0.00542 | -0.046 | 98.6716
3.5 | 0.5923 | 0.00566 | -0.0464 | 104.6466
4 | 0.6495 | 0.00596 | -0.0467 | 108.9765
4.5 | 0.707 | 0.0062 | -0.0471 | 114.0323
5 | 0.7644 | 0.00641 | -0.0474 | 119.2512
5.5 | 0.8217 | 0.00663 | -0.0477 | 123.9367
6 | 0.8787 | 0.00687 | -0.048 | 127.9039
6.5 | 0.9356 | 0.0071 | -0.0483 | 131.7746
7 | 0.992 | 0.00739 | -0.0484 | 134.2355
7.5 | 1.0483 | 0.00765 | -0.0486 | 137.0327
8 | 1.1038 | 0.00799 | -0.0486 | 138.1477
8.5 | 1.1594 | 0.00829 | -0.0487 | 139.8552
9 | 1.2144 | 0.00862 | -0.0486 | 140.8817
9.5 | 1.2685 | 0.00903 | -0.0484 | 140.4762
10 | 1.3224 | 0.00942 | -0.0482 | 140.3822
10.5 | 1.3758 | 0.00982 | -0.048 | 140.1018
11 | 1.4281 | 0.01028 | -0.0475 | 138.9202
11.5 | 1.479 | 0.01083 | -0.0468 | 136.5651
12 | 1.5295 | 0.01135 | -0.0461 | 134.7577
12.5 | 1.5793 | 0.01188 | -0.0453 | 132.9377
13 | 1.6277 | 0.01245 | -0.0443 | 130.739
13.5 | 1.674 | 0.01309 | -0.043 | 127.8839
14 | 1.717 | 0.01386 | -0.0412 | 123.8817
14.5 | 1.7567 | 0.01463 | -0.0389 | 120.0752
15.5 | 1.8045 | 0.01627 | -0.0289 | 110.9096
16 | 1.825 | 0.01748 | -0.0243 | 104.405
16.5 | 1.8459 | 0.01896 | -0.0205 | 97.3576
17 | 1.8656 | 0.02074 | -0.0171 | 89.9518
17.5 | 1.8831 | 0.02288 | -0.0141 | 82.3033
18 | 1.8974 | 0.02547 | -0.0114 | 74.4955
18.5 | 1.9095 | 0.02846 | -0.0092 | 67.0942
19 | 1.9116 | 0.03256 | -0.0073 | 58.7101
19.5 | 1.9183 | 0.03658 | -0.0062 | 52.4412
20 | 1.9182 | 0.04163 | -0.0057 | 46.0773

## 149. Re 20M Mach 0.25 (1)
BIGFOIL.COM POLAR EXPORT
NACA63-213
NACA63-213 |  |  |  | Cl Max: | 1.185 | at alpha= | 10 | deg
JavaFoil+Calcfoil stall+Eppler ext transition |  |  |  | L/D Max: | 118.015 | at alpha= | 8.5 | deg
Re: | 20000000 |  |  | Cd Min: | 0.00531 | at alpha= | -1 | deg
Mach: | 0.25 |  |  | Cl=0 at alpha= | -1.7742 | deg
|  |  |  | @ Cl=0.1, Cd= | 0.0053119
|  |  |  | @ Cl=0.4, Cd= | 0.0056674
|  |  |  | @ Cl=0.6, Cd= | 0.0064767
alpha (deg) | Cl | Cd | Cm | Cl/Cd
-16.5 | -0.46 | 0.12207 | -0.015 | -3.771
-16 | -0.513 | 0.11603 | -0.015 | -4.425
-15.5 | -0.565 | 0.10561 | -0.016 | -5.346
-15 | -0.612 | 0.09562 | -0.017 | -6.404
-14.5 | -0.658 | 0.08419 | -0.019 | -7.817
-14 | -0.739 | 0.04593 | -0.025 | -16.101
-13.5 | -0.815 | 0.02337 | -0.028 | -34.865
-13 | -0.855 | 0.01776 | -0.029 | -48.159
-12.5 | -0.879 | 0.01544 | -0.03 | -56.975
-12 | -0.889 | 0.01378 | -0.031 | -64.512
-11.5 | -0.895 | 0.0117 | -0.032 | -76.469
-11 | -0.888 | 0.01087 | -0.033 | -81.701
-10.5 | -0.877 | 0.00985 | -0.033 | -89.029
-10 | -0.859 | 0.00905 | -0.034 | -94.819
-9.5 | -0.833 | 0.00897 | -0.035 | -92.846
-9 | -0.798 | 0.0085 | -0.035 | -93.897
-8.5 | -0.758 | 0.00814 | -0.036 | -93.222
-8 | -0.715 | 0.0078 | -0.037 | -91.647
-7.5 | -0.668 | 0.00746 | -0.037 | -89.472
-7 | -0.617 | 0.00722 | -0.038 | -85.451
-6.5 | -0.564 | 0.00704 | -0.038 | -80.117
-6 | -0.509 | 0.00685 | -0.039 | -74.316
-5.5 | -0.452 | 0.00666 | -0.039 | -67.89
-5 | -0.394 | 0.0065 | -0.04 | -60.639
-4.5 | -0.334 | 0.00634 | -0.04 | -52.748
-4 | -0.274 | 0.00623 | -0.041 | -43.922
-3.5 | -0.213 | 0.0061 | -0.041 | -34.859
-3 | -0.151 | 0.00583 | -0.042 | -25.951
-2.5 | -0.09 | 0.00566 | -0.043 | -15.82
-2 | -0.028 | 0.00552 | -0.043 | -5.025
-1.5 | 0.034 | 0.00539 | -0.044 | 6.359
-1 | 0.096 | 0.00531 | -0.044 | 18.128
-0.5 | 0.158 | 0.00534 | -0.045 | 29.652
0 | 0.22 | 0.00542 | -0.045 | 40.69
0.5 | 0.283 | 0.00545 | -0.046 | 51.87
1 | 0.344 | 0.00555 | -0.046 | 61.954
1.5 | 0.406 | 0.00568 | -0.047 | 71.386
2 | 0.467 | 0.00593 | -0.047 | 78.774
2.5 | 0.528 | 0.00618 | -0.048 | 85.486
3 | 0.589 | 0.00644 | -0.048 | 91.535
3.5 | 0.649 | 0.00664 | -0.049 | 97.815
4 | 0.709 | 0.00713 | -0.049 | 99.465
4.5 | 0.767 | 0.00738 | -0.05 | 103.87
5 | 0.823 | 0.00763 | -0.05 | 107.863
5.5 | 0.878 | 0.00787 | -0.051 | 111.577
6 | 0.931 | 0.00816 | -0.051 | 114.141
6.5 | 0.981 | 0.00854 | -0.052 | 114.958
7 | 1.029 | 0.00886 | -0.052 | 116.129
7.5 | 1.073 | 0.00929 | -0.053 | 115.477
8 | 1.11 | 0.0097 | -0.053 | 114.406
8.5 | 1.139 | 0.00965 | -0.053 | 118.015
9 | 1.163 | 0.01012 | -0.054 | 114.925
9.5 | 1.178 | 0.01061 | -0.054 | 111.116
10 | 1.185 | 0.01069 | -0.055 | 110.837
10.5 | 1.181 | 0.01232 | -0.055 | 95.868
11 | 1.166 | 0.01328 | -0.055 | 87.792
11.5 | 1.14 | 0.01454 | -0.055 | 78.385
12 | 1.105 | 0.01602 | -0.055 | 68.96
12.5 | 1.061 | 0.01774 | -0.055 | 59.791
13 | 1.005 | 0.02068 | -0.055 | 48.578
13.5 | 0.933 | 0.02683 | -0.053 | 34.78
14 | 0.844 | 0.04081 | -0.051 | 20.67
14.5 | 0.724 | 0.08106 | -0.041 | 8.936
15 | 0.645 | 0.10488 | -0.034 | 6.152

## 150. Re 20M Mach 0.25 (2)
BIGFOIL.COM POLAR EXPORT
NACA63-213
NACA63-213 |  |  |  | Cl Max: | 1.8465 | at alpha= | 18 | deg
XFOIL ncrit=9 |  |  |  | L/D Max: | 139.433 | at alpha= | 8.5 | deg
Re: | 20000000 |  |  | Cd Min: | 0.07789 | at alpha= | 20 | deg
Mach: | 0.25 |  |  | Cl=0 at alpha= | -1.5969 | deg
|  |  |  | @ Cl=0.1, Cd= | 0.00417
|  |  |  | @ Cl=0.4, Cd= | 0.004671
|  |  |  | @ Cl=0.6, Cd= | 0.0057094
alpha (deg) | Cl | Cd | Cm | Cl/Cd
-20 | -1.6139 | 0.06885 | -0.0485 | -23.4408
-19.5 | -1.6494 | 0.05766 | -0.0543 | -28.6056
-19 | -1.676 | 0.04808 | -0.0587 | -34.8586
-18.5 | -1.6893 | 0.04052 | -0.0612 | -41.6905
-18 | -1.6962 | 0.03409 | -0.0624 | -49.7565
-17.5 | -1.6875 | 0.02926 | -0.0626 | -57.6726
-17 | -1.6746 | 0.02509 | -0.062 | -66.7437
-16.5 | -1.651 | 0.02191 | -0.0608 | -75.3537
-16 | -1.6238 | 0.0192 | -0.0592 | -84.5729
-15.5 | -1.5904 | 0.01691 | -0.0577 | -94.0509
-15 | -1.5641 | 0.01531 | -0.0532 | -102.162
-14.5 | -1.5074 | 0.01416 | -0.0527 | -106.4548
-14 | -1.4624 | 0.0133 | -0.0495 | -109.9549
-13.5 | -1.4129 | 0.0125 | -0.0469 | -113.032
-13 | -1.3601 | 0.01179 | -0.0448 | -115.3605
-12.5 | -1.3053 | 0.01114 | -0.0431 | -117.1724
-12 | -1.249 | 0.01057 | -0.0417 | -118.1646
-11.5 | -1.1927 | 0.00994 | -0.0404 | -119.9899
-11 | -1.1354 | 0.00938 | -0.0394 | -121.0448
-10.5 | -1.0774 | 0.00884 | -0.0385 | -121.8778
-10 | -1.0183 | 0.00841 | -0.0379 | -121.082
-9.5 | -0.9587 | 0.00804 | -0.0374 | -119.2413
-9 | -0.8987 | 0.00771 | -0.0371 | -116.5629
-8.5 | -0.8385 | 0.0074 | -0.0369 | -113.3108
-8 | -0.7784 | 0.00707 | -0.0368 | -110.099
-7.5 | -0.7181 | 0.00676 | -0.0368 | -106.2278
-7 | -0.6575 | 0.00652 | -0.0369 | -100.8436
-6.5 | -0.5968 | 0.00629 | -0.0371 | -94.8808
-6 | -0.5362 | 0.00607 | -0.0373 | -88.3361
-5.5 | -0.4753 | 0.00589 | -0.0377 | -80.6961
-5 | -0.4145 | 0.00571 | -0.038 | -72.5919
-4.5 | -0.3536 | 0.00553 | -0.0385 | -63.9421
-4 | -0.2926 | 0.00539 | -0.0389 | -54.2857
-3.5 | -0.2316 | 0.00525 | -0.0395 | -44.1143
-3 | -0.1708 | 0.00508 | -0.04 | -33.622
-2.5 | -0.11 | 0.00488 | -0.0406 | -22.541
-2 | -0.0491 | 0.00471 | -0.0413 | -10.4246
-1.5 | 0.0118 | 0.00454 | -0.0419 | 2.5991
-1 | 0.0727 | 0.0043 | -0.0427 | 16.907
-0.5 | 0.1336 | 0.00401 | -0.0436 | 33.3167
0 | 0.1944 | 0.00401 | -0.0443 | 48.4788
0.5 | 0.2548 | 0.00407 | -0.0449 | 62.6044
1 | 0.3153 | 0.00417 | -0.0455 | 75.6115
1.5 | 0.3746 | 0.00448 | -0.046 | 83.6161
2 | 0.4331 | 0.00492 | -0.0463 | 88.0285
2.5 | 0.4927 | 0.00519 | -0.0467 | 94.9326
3 | 0.5523 | 0.00546 | -0.047 | 101.1538
3.5 | 0.6116 | 0.00577 | -0.0473 | 105.9965
4 | 0.6711 | 0.00605 | -0.0475 | 110.9256
4.5 | 0.7308 | 0.00631 | -0.0477 | 115.8162
5 | 0.7906 | 0.00654 | -0.0479 | 120.8869
5.5 | 0.8505 | 0.00677 | -0.0481 | 125.6278
6 | 0.9101 | 0.00702 | -0.0482 | 129.6439
6.5 | 0.9694 | 0.00731 | -0.0481 | 132.6129
7 | 1.0288 | 0.00759 | -0.048 | 135.5468
7.5 | 1.0875 | 0.00794 | -0.0478 | 136.9647
8 | 1.1463 | 0.00827 | -0.0474 | 138.6094
8.5 | 1.2047 | 0.00864 | -0.047 | 139.4329
9 | 1.2623 | 0.00909 | -0.0463 | 138.8669
9.5 | 1.3199 | 0.00951 | -0.0456 | 138.7907
10 | 1.3768 | 0.00997 | -0.0447 | 138.0943
10.5 | 1.432 | 0.01056 | -0.0434 | 135.6061
11 | 1.4868 | 0.01115 | -0.042 | 133.3453
11.5 | 1.541 | 0.01174 | -0.0405 | 131.2606
12 | 1.5931 | 0.01244 | -0.0385 | 128.0627
12.5 | 1.6418 | 0.01327 | -0.036 | 123.7227
13 | 1.6869 | 0.01419 | -0.0329 | 118.8795
13.5 | 1.7286 | 0.01508 | -0.0292 | 114.6286
14 | 1.7497 | 0.01602 | -0.0223 | 109.2197
14.5 | 1.7666 | 0.01728 | -0.0157 | 102.2338
15 | 1.788 | 0.01911 | -0.0108 | 93.5636
15.5 | 1.8076 | 0.02136 | -0.0065 | 84.6255
16 | 1.824 | 0.02414 | -0.0027 | 75.5592
16.5 | 1.8368 | 0.02749 | 0.0005 | 66.817
17 | 1.845 | 0.03154 | 0.003 | 58.4971
17.5 | 1.8459 | 0.03658 | 0.0047 | 50.462
18 | 1.8465 | 0.04218 | 0.0054 | 43.7767
18.5 | 1.8418 | 0.04886 | 0.0051 | 37.6955
19 | 1.8264 | 0.05729 | 0.0031 | 31.8799
19.5 | 1.809 | 0.06667 | -0.0002 | 27.1336
20 | 1.7831 | 0.07789 | -0.0052 | 22.8925

## 151. Re 20M Mach 0.50 (1)
BIGFOIL.COM POLAR EXPORT
NACA63-213
NACA63-213 |  |  |  | Cl Max: | 1.183 | at alpha= | 20 | deg
JavaFoil+Calcfoil stall+Eppler ext transition |  |  |  | L/D Max: | 106.576 | at alpha= | 5.5 | deg
Re: | 20000000 |  |  | Cd Min: | 0.00543 | at alpha= | -1 | deg
Mach: | 0.5 |  |  | Cl=0 at alpha= | -1.7754 | deg
|  |  |  | @ Cl=0.1, Cd= | 0.0054426
|  |  |  | @ Cl=0.4, Cd= | 0.0057633
|  |  |  | @ Cl=0.6, Cd= | 0.0066333
alpha (deg) | Cl | Cd | Cm | Cl/Cd
-20 | -1.005 | 0.18146 | -0.016 | -5.538
-19.5 | -0.977 | 0.17292 | -0.016 | -5.653
-19 | -0.95 | 0.1721 | -0.016 | -5.518
-18.5 | -0.922 | 0.16786 | -0.017 | -5.49
-18 | -0.896 | 0.1531 | -0.017 | -5.851
-17.5 | -0.868 | 0.14589 | -0.017 | -5.952
-17 | -0.84 | 0.14242 | -0.017 | -5.897
-16.5 | -0.812 | 0.13883 | -0.017 | -5.85
-16 | -0.785 | 0.12872 | -0.018 | -6.097
-15.5 | -0.761 | 0.11138 | -0.019 | -6.831
-15 | -0.733 | 0.10543 | -0.019 | -6.951
-14.5 | -0.704 | 0.10106 | -0.019 | -6.97
-14 | -0.68 | 0.08985 | -0.02 | -7.572
-13.5 | -0.656 | 0.08216 | -0.021 | -7.981
-13 | -0.624 | 0.08423 | -0.02 | -7.402
-12.5 | -0.624 | 0.0559 | -0.027 | -11.168
-12 | -0.651 | 0.02275 | -0.033 | -28.615
-11.5 | -0.631 | 0.01761 | -0.034 | -35.849
-11 | -0.509 | 0.07289 | -0.019 | -6.988
-10.5 | -0.484 | 0.06614 | -0.021 | -7.314
-10 | -0.524 | 0.01959 | -0.035 | -26.763
-9.5 | -0.511 | 0.01317 | -0.038 | -38.801
-9 | -0.399 | 0.05768 | -0.02 | -6.925
-8.5 | -0.447 | 0.01201 | -0.039 | -37.204
-8 | -0.596 | 0.01027 | -0.04 | -58.058
-7.5 | -0.655 | 0.00871 | -0.041 | -75.237
-7 | -0.642 | 0.00852 | -0.042 | -75.392
-6.5 | -0.604 | 0.00795 | -0.043 | -76.004
-6 | -0.554 | 0.00757 | -0.043 | -73.211
-5.5 | -0.497 | 0.00725 | -0.044 | -68.573
-5 | -0.436 | 0.00696 | -0.045 | -62.61
-4.5 | -0.371 | 0.00675 | -0.045 | -55.03
-4 | -0.305 | 0.00655 | -0.046 | -46.493
-3.5 | -0.237 | 0.00638 | -0.046 | -37.166
-3 | -0.169 | 0.00624 | -0.047 | -27.064
-2.5 | -0.1 | 0.00592 | -0.048 | -16.915
-2 | -0.031 | 0.0057 | -0.048 | -5.436
-1.5 | 0.038 | 0.00554 | -0.049 | 6.914
-1 | 0.108 | 0.00543 | -0.049 | 19.826
-0.5 | 0.177 | 0.00546 | -0.05 | 32.412
0 | 0.246 | 0.00558 | -0.051 | 44.192
0.5 | 0.316 | 0.00559 | -0.051 | 56.459
1 | 0.384 | 0.00571 | -0.052 | 67.237
1.5 | 0.453 | 0.00594 | -0.052 | 76.343
2 | 0.522 | 0.00621 | -0.053 | 83.993
2.5 | 0.59 | 0.00659 | -0.053 | 89.565
3 | 0.657 | 0.00688 | -0.054 | 95.581
3.5 | 0.724 | 0.0075 | -0.055 | 96.521
4 | 0.788 | 0.0078 | -0.055 | 101.049
4.5 | 0.85 | 0.00822 | -0.056 | 103.452
5 | 0.909 | 0.00858 | -0.056 | 105.838
5.5 | 0.962 | 0.00902 | -0.057 | 106.576
6 | 1.007 | 0.0095 | -0.057 | 106.01
6.5 | 1.039 | 0.00978 | -0.058 | 106.287
7 | 1.053 | 0.01055 | -0.058 | 99.784
7.5 | 1.026 | 0.01043 | -0.059 | 98.342
8 | 0.652 | 0.01404 | -0.058 | 46.438
8.5 | 0.686 | 0.01425 | -0.059 | 48.126
9 | 0.639 | 0.03613 | -0.049 | 17.689
9.5 | 0.748 | 0.01523 | -0.059 | 49.129
10 | 0.77 | 0.01815 | -0.059 | 42.392
10.5 | 0.675 | 0.06873 | -0.035 | 9.819
11 | 0.837 | 0.01792 | -0.06 | 46.693
11.5 | 0.856 | 0.02197 | -0.059 | 38.939
12 | 0.868 | 0.02823 | -0.058 | 30.752
12.5 | 0.8 | 0.07414 | -0.044 | 10.788
13 | 0.818 | 0.08317 | -0.041 | 9.834
13.5 | 0.837 | 0.09505 | -0.038 | 8.804
14 | 0.866 | 0.09946 | -0.04 | 8.712
14.5 | 0.889 | 0.11731 | -0.038 | 7.575
15 | 0.913 | 0.12533 | -0.037 | 7.285
15.5 | 0.941 | 0.13037 | -0.038 | 7.214
16 | 0.969 | 0.13825 | -0.04 | 7.01
16.5 | 0.994 | 0.14723 | -0.039 | 6.752
17 | 1.021 | 0.15419 | -0.04 | 6.624
17.5 | 1.049 | 0.16247 | -0.041 | 6.454
18 | 1.077 | 0.16288 | -0.042 | 6.61
18.5 | 1.104 | 0.17202 | -0.043 | 6.416
19 | 1.128 | 0.18376 | -0.043 | 6.14
19.5 | 1.155 | 0.19066 | -0.043 | 6.056
20 | 1.183 | 0.19725 | -0.044 | 5.998

## 152. Re 20M Mach 0.50 (2)
BIGFOIL.COM POLAR EXPORT
NACA63-213
NACA63-213 |  |  |  | Cl Max: | 1.3721 | at alpha= | 8.5 | deg
XFOIL ncrit=9 |  |  |  | L/D Max: | 137.259 | at alpha= | 7 | deg
Re: | 20000000 |  |  | Cd Min: | 0.11444 | at alpha= | 13.5 | deg
Mach: | 0.5 |  |  | Cl=0 at alpha= | -1.5786 | deg
|  |  |  | @ Cl=0.1, Cd= | 0.0041755
|  |  |  | @ Cl=0.4, Cd= | 0.0042821
|  |  |  | @ Cl=0.6, Cd= | 0.0056102
alpha (deg) | Cl | Cd | Cm | Cl/Cd
-13.5 | -0.7133 | 0.10533 | -0.0366 | -6.772
-13 | -0.7239 | 0.09402 | -0.044 | -7.6994
-12.5 | -0.7378 | 0.08253 | -0.0514 | -8.9398
-12 | -0.7512 | 0.07064 | -0.0588 | -10.6342
-11.5 | -0.7667 | 0.05877 | -0.0674 | -13.0458
-11 | -0.7926 | 0.04769 | -0.0753 | -16.6198
-10.5 | -0.823 | 0.03807 | -0.0806 | -21.6181
-10 | -0.8544 | 0.03009 | -0.0825 | -28.3948
-9.5 | -0.8918 | 0.02331 | -0.0802 | -38.2583
-9 | -0.9334 | 0.01856 | -0.0713 | -50.2909
-8.5 | -0.9536 | 0.013 | -0.062 | -73.3538
-8 | -0.9224 | 0.00933 | -0.0553 | -98.8639
-7.5 | -0.8558 | 0.00795 | -0.0514 | -107.6478
-7 | -0.7811 | 0.00736 | -0.049 | -106.1277
-6.5 | -0.7062 | 0.00695 | -0.0474 | -101.6115
-6 | -0.6318 | 0.00663 | -0.0462 | -95.2941
-5.5 | -0.5583 | 0.00633 | -0.0453 | -88.1991
-5 | -0.4855 | 0.00608 | -0.0448 | -79.852
-4.5 | -0.4134 | 0.00585 | -0.0445 | -70.6667
-4 | -0.3417 | 0.00565 | -0.0445 | -60.4779
-3.5 | -0.2703 | 0.00547 | -0.0446 | -49.415
-3 | -0.1994 | 0.00529 | -0.0449 | -37.6938
-2.5 | -0.1291 | 0.00504 | -0.0454 | -25.6151
-2 | -0.059 | 0.00481 | -0.046 | -12.2661
-1.5 | 0.011 | 0.0046 | -0.0466 | 2.3913
-1 | 0.0809 | 0.00426 | -0.0475 | 18.9906
-0.5 | 0.151 | 0.00395 | -0.0485 | 38.2278
0 | 0.221 | 0.00393 | -0.0493 | 56.2341
0.5 | 0.2904 | 0.00399 | -0.05 | 72.782
1 | 0.3598 | 0.00413 | -0.0506 | 87.1186
1.5 | 0.4285 | 0.00439 | -0.051 | 97.6082
2 | 0.4939 | 0.00503 | -0.0509 | 98.1909
2.5 | 0.5619 | 0.00541 | -0.051 | 103.8632
3 | 0.6304 | 0.00577 | -0.051 | 109.2548
3.5 | 0.6988 | 0.00618 | -0.0507 | 113.0744
4 | 0.7683 | 0.00651 | -0.0503 | 118.0184
4.5 | 0.8386 | 0.00681 | -0.0498 | 123.1424
5 | 0.9097 | 0.00712 | -0.0491 | 127.7669
5.5 | 0.981 | 0.00745 | -0.0481 | 131.6779
6 | 1.0526 | 0.00783 | -0.0466 | 134.4317
6.5 | 1.1246 | 0.00825 | -0.0448 | 136.3152
7 | 1.1969 | 0.00872 | -0.0425 | 137.2592
7.5 | 1.2692 | 0.00926 | -0.0396 | 137.0626
8 | 1.3374 | 0.01014 | -0.0352 | 131.8935
8.5 | 1.3721 | 0.01259 | -0.0264 | 108.9833
9 | 1.3448 | 0.01618 | -0.0117 | 83.115
9.5 | 1.3128 | 0.02157 | -0.0018 | 60.8623
10 | 1.2797 | 0.02851 | 0.0039 | 44.886
10.5 | 1.2431 | 0.03695 | 0.0058 | 33.6428
11 | 1.2088 | 0.04658 | 0.0042 | 25.9511
11.5 | 1.1739 | 0.05795 | -0.0007 | 20.2571
12 | 1.1428 | 0.07066 | -0.0082 | 16.1732
12.5 | 1.115 | 0.08468 | -0.0176 | 13.1672
13 | 1.0918 | 0.09958 | -0.0279 | 10.964
13.5 | 1.0746 | 0.11444 | -0.0379 | 9.3901