## index
index | Re | Mach | Datasource
1 | 50000 | 0 | JavaFoil+Calcfoil stall+Eppler ext transition
2 | 50000 | 0 | XFOIL ncrit=9
3 | 50000 | 0.1 | JavaFoil+Calcfoil stall+Eppler ext transition
4 | 50000 | 0.1 | XFOIL ncrit=9
5 | 50000 | 0.25 | JavaFoil+Calcfoil stall+Eppler ext transition
6 | 50000 | 0.25 | XFOIL ncrit=9
7 | 50000 | 0.5 | JavaFoil+Calcfoil stall+Eppler ext transition
8 | 50000 | 0.5 | XFOIL ncrit=9
9 | 100000 | 0 | JavaFoil+Calcfoil stall+Eppler ext transition
10 | 100000 | 0 | XFOIL ncrit=9
11 | 100000 | 0.1 | JavaFoil+Calcfoil stall+Eppler ext transition
12 | 100000 | 0.1 | XFOIL ncrit=9
13 | 100000 | 0.25 | JavaFoil+Calcfoil stall+Eppler ext transition
14 | 100000 | 0.25 | XFOIL ncrit=9
15 | 100000 | 0.5 | JavaFoil+Calcfoil stall+Eppler ext transition
16 | 100000 | 0.5 | XFOIL ncrit=9
17 | 250000 | 0 | JavaFoil+Calcfoil stall+Eppler ext transition
18 | 250000 | 0 | XFOIL ncrit=9
19 | 250000 | 0.1 | JavaFoil+Calcfoil stall+Eppler ext transition
20 | 250000 | 0.1 | XFOIL ncrit=9
21 | 250000 | 0.25 | JavaFoil+Calcfoil stall+Eppler ext transition
22 | 250000 | 0.25 | XFOIL ncrit=9
23 | 250000 | 0.5 | JavaFoil+Calcfoil stall+Eppler ext transition
24 | 250000 | 0.5 | XFOIL ncrit=9
25 | 500000 | 0 | JavaFoil+Calcfoil stall+Eppler ext transition
26 | 500000 | 0 | XFOIL ncrit=9
27 | 500000 | 0.1 | JavaFoil+Calcfoil stall+Eppler ext transition
28 | 500000 | 0.1 | XFOIL ncrit=9
29 | 500000 | 0.25 | JavaFoil+Calcfoil stall+Eppler ext transition
30 | 500000 | 0.25 | XFOIL ncrit=9
31 | 500000 | 0.5 | JavaFoil+Calcfoil stall+Eppler ext transition
32 | 500000 | 0.5 | XFOIL ncrit=9
33 | 750000 | 0 | JavaFoil+Calcfoil stall+Eppler ext transition
34 | 750000 | 0 | XFOIL ncrit=9
35 | 750000 | 0.1 | JavaFoil+Calcfoil stall+Eppler ext transition
36 | 750000 | 0.1 | XFOIL ncrit=9
37 | 750000 | 0.25 | JavaFoil+Calcfoil stall+Eppler ext transition
38 | 750000 | 0.25 | XFOIL ncrit=9
39 | 750000 | 0.5 | JavaFoil+Calcfoil stall+Eppler ext transition
40 | 750000 | 0.5 | XFOIL ncrit=9
41 | 1000000 | 0 | JavaFoil+Calcfoil stall+Eppler ext transition
42 | 1000000 | 0 | XFOIL ncrit=9
43 | 1000000 | 0.1 | JavaFoil+Calcfoil stall+Eppler ext transition
44 | 1000000 | 0.1 | XFOIL ncrit=9
45 | 1000000 | 0.25 | JavaFoil+Calcfoil stall+Eppler ext transition
46 | 1000000 | 0.25 | XFOIL ncrit=9
47 | 1000000 | 0.5 | JavaFoil+Calcfoil stall+Eppler ext transition
48 | 1000000 | 0.5 | XFOIL ncrit=9
49 | 2000000 | 0 | JavaFoil+Calcfoil stall+Eppler ext transition
50 | 2000000 | 0 | XFOIL ncrit=9
51 | 2000000 | 0.1 | JavaFoil+Calcfoil stall+Eppler ext transition
52 | 2000000 | 0.1 | XFOIL ncrit=9
53 | 2000000 | 0.25 | JavaFoil+Calcfoil stall+Eppler ext transition
54 | 2000000 | 0.25 | XFOIL ncrit=9
55 | 2000000 | 0.5 | JavaFoil+Calcfoil stall+Eppler ext transition
56 | 2000000 | 0.5 | XFOIL ncrit=9
57 | 3000000 | 0 | JavaFoil+Calcfoil stall+Eppler ext transition
58 | 3000000 | 0 | XFOIL ncrit=9
59 | 3000000 | 0.1 | JavaFoil+Calcfoil stall+Eppler ext transition
60 | 3000000 | 0.1 | XFOIL ncrit=9
61 | 3000000 | 0.25 | JavaFoil+Calcfoil stall+Eppler ext transition
62 | 3000000 | 0.25 | XFOIL ncrit=9
63 | 3000000 | 0.5 | JavaFoil+Calcfoil stall+Eppler ext transition
64 | 3000000 | 0.5 | XFOIL ncrit=9
65 | 4000000 | 0 | JavaFoil+Calcfoil stall+Eppler ext transition
66 | 4000000 | 0 | XFOIL ncrit=9
67 | 4000000 | 0.1 | JavaFoil+Calcfoil stall+Eppler ext transition
68 | 4000000 | 0.1 | XFOIL ncrit=9
69 | 4000000 | 0.25 | JavaFoil+Calcfoil stall+Eppler ext transition
70 | 4000000 | 0.25 | XFOIL ncrit=9
71 | 4000000 | 0.5 | JavaFoil+Calcfoil stall+Eppler ext transition
72 | 4000000 | 0.5 | XFOIL ncrit=9
73 | 5000000 | 0 | JavaFoil+Calcfoil stall+Eppler ext transition
74 | 5000000 | 0 | XFOIL ncrit=9
75 | 5000000 | 0.1 | JavaFoil+Calcfoil stall+Eppler ext transition
76 | 5000000 | 0.1 | XFOIL ncrit=9
77 | 5000000 | 0.25 | JavaFoil+Calcfoil stall+Eppler ext transition
78 | 5000000 | 0.25 | XFOIL ncrit=9
79 | 5000000 | 0.5 | JavaFoil+Calcfoil stall+Eppler ext transition
80 | 5000000 | 0.5 | XFOIL ncrit=9
81 | 6000000 | 0 | JavaFoil+Calcfoil stall+Eppler ext transition
82 | 6000000 | 0 | XFOIL ncrit=9
83 | 6000000 | 0.1 | JavaFoil+Calcfoil stall+Eppler ext transition
84 | 6000000 | 0.1 | XFOIL ncrit=9
85 | 6000000 | 0.25 | JavaFoil+Calcfoil stall+Eppler ext transition
86 | 6000000 | 0.25 | XFOIL ncrit=9
87 | 6000000 | 0.5 | JavaFoil+Calcfoil stall+Eppler ext transition
88 | 6000000 | 0.5 | XFOIL ncrit=9
89 | 7000000 | 0 | JavaFoil+Calcfoil stall+Eppler ext transition
90 | 7000000 | 0 | XFOIL ncrit=9
91 | 7000000 | 0.1 | JavaFoil+Calcfoil stall+Eppler ext transition
92 | 7000000 | 0.1 | XFOIL ncrit=9
93 | 7000000 | 0.25 | JavaFoil+Calcfoil stall+Eppler ext transition
94 | 7000000 | 0.25 | XFOIL ncrit=9
95 | 7000000 | 0.5 | JavaFoil+Calcfoil stall+Eppler ext transition
96 | 7000000 | 0.5 | XFOIL ncrit=9
97 | 8000000 | 0 | JavaFoil+Calcfoil stall+Eppler ext transition
98 | 8000000 | 0 | XFOIL ncrit=9
99 | 8000000 | 0.1 | JavaFoil+Calcfoil stall+Eppler ext transition
100 | 8000000 | 0.1 | XFOIL ncrit=9
101 | 8000000 | 0.25 | JavaFoil+Calcfoil stall+Eppler ext transition
102 | 8000000 | 0.25 | XFOIL ncrit=9
103 | 8000000 | 0.5 | JavaFoil+Calcfoil stall+Eppler ext transition
104 | 8000000 | 0.5 | XFOIL ncrit=9
105 | 10000000 | 0 | JavaFoil+Calcfoil stall+Eppler ext transition
106 | 10000000 | 0 | XFOIL ncrit=9
107 | 10000000 | 0.1 | JavaFoil+Calcfoil stall+Eppler ext transition
108 | 10000000 | 0.1 | XFOIL ncrit=9
109 | 10000000 | 0.25 | JavaFoil+Calcfoil stall+Eppler ext transition
110 | 10000000 | 0.25 | XFOIL ncrit=9
111 | 10000000 | 0.5 | JavaFoil+Calcfoil stall+Eppler ext transition
112 | 10000000 | 0.5 | XFOIL ncrit=9
113 | 12000000 | 0 | JavaFoil+Calcfoil stall+Eppler ext transition
114 | 12000000 | 0 | XFOIL ncrit=9
115 | 12000000 | 0.1 | JavaFoil+Calcfoil stall+Eppler ext transition
116 | 12000000 | 0.1 | XFOIL ncrit=9
117 | 12000000 | 0.25 | JavaFoil+Calcfoil stall+Eppler ext transition
118 | 12000000 | 0.25 | XFOIL ncrit=9
119 | 12000000 | 0.5 | JavaFoil+Calcfoil stall+Eppler ext transition
120 | 12000000 | 0.5 | XFOIL ncrit=9
121 | 14000000 | 0 | JavaFoil+Calcfoil stall+Eppler ext transition
122 | 14000000 | 0 | XFOIL ncrit=9
123 | 14000000 | 0.1 | JavaFoil+Calcfoil stall+Eppler ext transition
124 | 14000000 | 0.1 | XFOIL ncrit=9
125 | 14000000 | 0.25 | JavaFoil+Calcfoil stall+Eppler ext transition
126 | 14000000 | 0.25 | XFOIL ncrit=9
127 | 14000000 | 0.5 | JavaFoil+Calcfoil stall+Eppler ext transition
128 | 14000000 | 0.5 | XFOIL ncrit=9
129 | 16000000 | 0 | JavaFoil+Calcfoil stall+Eppler ext transition
130 | 16000000 | 0 | XFOIL ncrit=9
131 | 16000000 | 0.1 | JavaFoil+Calcfoil stall+Eppler ext transition
132 | 16000000 | 0.1 | XFOIL ncrit=9
133 | 16000000 | 0.25 | JavaFoil+Calcfoil stall+Eppler ext transition
134 | 16000000 | 0.25 | XFOIL ncrit=9
135 | 16000000 | 0.5 | JavaFoil+Calcfoil stall+Eppler ext transition
136 | 16000000 | 0.5 | XFOIL ncrit=9
137 | 18000000 | 0 | JavaFoil+Calcfoil stall+Eppler ext transition
138 | 18000000 | 0 | XFOIL ncrit=9
139 | 18000000 | 0.1 | JavaFoil+Calcfoil stall+Eppler ext transition
140 | 18000000 | 0.1 | XFOIL ncrit=9
141 | 18000000 | 0.25 | JavaFoil+Calcfoil stall+Eppler ext transition
142 | 18000000 | 0.25 | XFOIL ncrit=9
143 | 18000000 | 0.5 | JavaFoil+Calcfoil stall+Eppler ext transition
144 | 18000000 | 0.5 | XFOIL ncrit=9
145 | 20000000 | 0 | JavaFoil+Calcfoil stall+Eppler ext transition
146 | 20000000 | 0 | XFOIL ncrit=9
147 | 20000000 | 0.1 | JavaFoil+Calcfoil stall+Eppler ext transition
148 | 20000000 | 0.1 | XFOIL ncrit=9
149 | 20000000 | 0.25 | JavaFoil+Calcfoil stall+Eppler ext transition
150 | 20000000 | 0.25 | XFOIL ncrit=9
151 | 20000000 | 0.5 | JavaFoil+Calcfoil stall+Eppler ext transition
152 | 20000000 | 0.5 | XFOIL ncrit=9

## 1. Re 50k Mach 0.00 (1)
BIGFOIL.COM POLAR EXPORT
NACA65-715 a=0.0
NACA65-715 a=0.0 |  |  |  | Cl Max: | 1.436 | at alpha= | 10 | deg
JavaFoil+Calcfoil stall+Eppler ext transition |  |  |  | L/D Max: | 37.772 | at alpha= | 7.5 | deg
Re: | 50000 |  |  | Cd Min: | 0.01673 | at alpha= | 0 | deg
Mach: | 0 |  |  | Cl=0 at alpha= | -3.4592 | deg
|  |  |  | @ Cl=0.1, Cd= | 0.040346
|  |  |  | @ Cl=0.4, Cd= | 0.01712
|  |  |  | @ Cl=0.6, Cd= | 0.023113
alpha (deg) | Cl | Cd | Cm | Cl/Cd
-17 | -0.392 | 0.36579 | -0.01 | -1.072
-16.5 | -0.405 | 0.33969 | -0.01 | -1.193
-16 | -0.418 | 0.31519 | -0.01 | -1.327
-15.5 | -0.431 | 0.28625 | -0.01 | -1.504
-15 | -0.442 | 0.24648 | -0.011 | -1.795
-14.5 | -0.453 | 0.22546 | -0.011 | -2.01
-14 | -0.463 | 0.20706 | -0.011 | -2.235
-13.5 | -0.471 | 0.18521 | -0.011 | -2.542
-13 | -0.477 | 0.18679 | -0.01 | -2.553
-12.5 | -0.481 | 0.1611 | -0.011 | -2.986
-12 | -0.483 | 0.14635 | -0.011 | -3.297
-11.5 | -0.481 | 0.13419 | -0.011 | -3.586
-11 | -0.477 | 0.1298 | -0.009 | -3.672
-10.5 | -0.469 | 0.11836 | -0.009 | -3.96
-10 | -0.457 | 0.10763 | -0.009 | -4.247
-9.5 | -0.442 | 0.10122 | -0.009 | -4.364
-9 | -0.422 | 0.09219 | -0.01 | -4.582
-8.5 | -0.399 | 0.08023 | -0.011 | -4.977
-8 | -0.372 | 0.07422 | -0.012 | -5.016
-7.5 | -0.342 | 0.07122 | -0.011 | -4.797
-7 | -0.308 | 0.06344 | -0.012 | -4.849
-6.5 | -0.271 | 0.05927 | -0.013 | -4.564
-6 | -0.231 | 0.05602 | -0.013 | -4.117
-5.5 | -0.189 | 0.05179 | -0.02 | -3.652
-5 | -0.145 | 0.04864 | -0.021 | -2.979
-4.5 | -0.099 | 0.048 | -0.02 | -2.059
-4 | -0.052 | 0.04558 | -0.02 | -1.135
-3.5 | -0.004 | 0.04349 | -0.021 | -0.085
-3 | 0.045 | 0.04186 | -0.021 | 1.072
-2.5 | 0.094 | 0.04047 | -0.022 | 2.317
-2 | 0.143 | 0.03946 | -0.022 | 3.622
-1.5 | 0.192 | 0.03861 | -0.023 | 4.979
-1 | 0.242 | 0.03808 | -0.024 | 6.346
-0.5 | 0.292 | 0.0377 | -0.025 | 7.74
0 | 0.396 | 0.01673 | -0.025 | 23.656
0.5 | 0.452 | 0.02219 | -0.052 | 20.368
1 | 0.506 | 0.0224 | -0.053 | 22.611
1.5 | 0.562 | 0.02283 | -0.053 | 24.614
2 | 0.617 | 0.02324 | -0.054 | 26.558
2.5 | 0.672 | 0.02377 | -0.054 | 28.281
3 | 0.727 | 0.0243 | -0.055 | 29.937
3.5 | 0.782 | 0.02499 | -0.056 | 31.308
4 | 0.837 | 0.02557 | -0.056 | 32.726
4.5 | 0.891 | 0.02639 | -0.057 | 33.757
5 | 0.945 | 0.02726 | -0.058 | 34.68
5.5 | 0.999 | 0.0282 | -0.058 | 35.433
6 | 1.053 | 0.02926 | -0.059 | 35.976
6.5 | 1.106 | 0.03028 | -0.06 | 36.523
7 | 1.159 | 0.03132 | -0.061 | 36.987
7.5 | 1.215 | 0.03216 | -0.062 | 37.772
8 | 1.263 | 0.03362 | -0.063 | 37.577
8.5 | 1.31 | 0.03528 | -0.063 | 37.128
9 | 1.363 | 0.03908 | -0.065 | 34.882
9.5 | 1.401 | 0.0416 | -0.065 | 33.687
10 | 1.436 | 0.04387 | -0.066 | 32.729
10.5 | 1.26 | 0.07887 | -0.031 | 15.976
11 | 1.283 | 0.08434 | -0.029 | 15.213
11.5 | 1.303 | 0.09069 | -0.028 | 14.365
12 | 1.316 | 0.09839 | -0.028 | 13.373
12.5 | 1.323 | 0.10584 | -0.026 | 12.502
13 | 1.326 | 0.11274 | -0.026 | 11.759
13.5 | 1.323 | 0.12192 | -0.025 | 10.855
14 | 1.316 | 0.12918 | -0.025 | 10.188
14.5 | 1.304 | 0.14073 | -0.025 | 9.266
15 | 1.287 | 0.15252 | -0.024 | 8.441

## 2. Re 50k Mach 0.00 (2)
BIGFOIL.COM POLAR EXPORT
NACA65-715 a=0.0
NACA65-715 a=0.0 |  |  |  | Cl Max: | 0.9407 | at alpha= | 20 | deg
XFOIL ncrit=9 |  |  |  | L/D Max: | 5.5184 | at alpha= | 16 | deg
Re: | 50000 |  |  | Cd Min: | 0.24885 | at alpha= | 20 | deg
Mach: | 0 |  |  | Cl=0 at alpha= | 2.008 | deg
|  |  |  | @ Cl=0.1, Cd= | 0.055069
|  |  |  | @ Cl=0.4, Cd= | 0.082113
|  |  |  | @ Cl=0.6, Cd= | 0.11379
alpha (deg) | Cl | Cd | Cm | Cl/Cd
-3 | -0.4886 | 0.05329 | -0.0139 | -9.1687
-2.5 | -0.4159 | 0.05016 | -0.0161 | -8.2915
-2 | -0.3688 | 0.04697 | -0.0151 | -7.8518
-1.5 | -0.3246 | 0.04476 | -0.0141 | -7.252
-1 | -0.2813 | 0.04366 | -0.0129 | -6.443
-0.5 | -0.2387 | 0.04328 | -0.0116 | -5.5152
0 | -0.1974 | 0.04359 | -0.0102 | -4.5286
0.5 | -0.1578 | 0.04409 | -0.0092 | -3.579
1 | -0.1166 | 0.04482 | -0.0094 | -2.6015
1.5 | -0.0751 | 0.04356 | -0.0073 | -1.7241
2 | -0.001 | 0.04827 | -0.0142 | -0.020717
2.5 | 0.0614 | 0.05238 | -0.0197 | 1.1722
3 | 0.1148 | 0.0561 | -0.0235 | 2.0463
3.5 | 0.1747 | 0.06098 | -0.0283 | 2.8649
4 | 0.2134 | 0.06365 | -0.0294 | 3.3527
4.5 | 0.2521 | 0.0671 | -0.0307 | 3.7571
5 | 0.2978 | 0.0711 | -0.0329 | 4.1885
5.5 | 0.3316 | 0.07474 | -0.0337 | 4.4367
6 | 0.3697 | 0.07856 | -0.035 | 4.706
6.5 | 0.412 | 0.08352 | -0.0371 | 4.933
7 | 0.4331 | 0.08649 | -0.0364 | 5.0075
8 | 0.4921 | 0.09527 | -0.038 | 5.1653
9 | 0.5528 | 0.10524 | -0.0403 | 5.2528
9.5 | 0.5741 | 0.10965 | -0.0407 | 5.2358
10 | 0.6148 | 0.11615 | -0.0428 | 5.2932
10.5 | 0.6178 | 0.12028 | -0.0426 | 5.1363
11 | 0.6466 | 0.12592 | -0.0439 | 5.135
11.5 | 0.6696 | 0.13218 | -0.0453 | 5.0658
12 | 0.6785 | 0.13713 | -0.0461 | 4.9479
12.5 | 0.7152 | 0.14441 | -0.048 | 4.9526
13 | 0.7152 | 0.14934 | -0.0491 | 4.7891
13.5 | 0.7503 | 0.15673 | -0.0509 | 4.7872
14 | 0.7514 | 0.16167 | -0.0524 | 4.6477
14.5 | 0.7722 | 0.16856 | -0.0542 | 4.5812
15 | 0.7932 | 0.1752 | -0.0557 | 4.5274
15.5 | 0.8074 | 0.18128 | -0.0574 | 4.4539
16 | 0.9117 | 0.16521 | -0.0423 | 5.5184
16.5 | 0.9058 | 0.17604 | -0.047 | 5.1454
17 | 0.9118 | 0.18553 | -0.0506 | 4.9146
17.5 | 0.9101 | 0.19846 | -0.0568 | 4.5858
18.5 | 0.9094 | 0.22915 | -0.0723 | 3.9686
19 | 0.9021 | 0.23195 | -0.0781 | 3.8892
19.5 | 0.9157 | 0.23934 | -0.082 | 3.8259
20 | 0.9407 | 0.24885 | -0.0842 | 3.7802

## 3. Re 50k Mach 0.10 (1)
BIGFOIL.COM POLAR EXPORT
NACA65-715 a=0.0
NACA65-715 a=0.0 |  |  |  | Cl Max: | 1.44 | at alpha= | 10 | deg
JavaFoil+Calcfoil stall+Eppler ext transition |  |  |  | L/D Max: | 37.692 | at alpha= | 7.5 | deg
Re: | 50000 |  |  | Cd Min: | 0.0168 | at alpha= | 0 | deg
Mach: | 0.1 |  |  | Cl=0 at alpha= | -3.4592 | deg
|  |  |  | @ Cl=0.1, Cd= | 0.040448
|  |  |  | @ Cl=0.4, Cd= | 0.016995
|  |  |  | @ Cl=0.6, Cd= | 0.023152
alpha (deg) | Cl | Cd | Cm | Cl/Cd
-16.5 | -0.362 | 0.38869 | -0.01 | -0.931
-16 | -0.377 | 0.35283 | -0.01 | -1.069
-15.5 | -0.392 | 0.31365 | -0.01 | -1.25
-15 | -0.407 | 0.27047 | -0.011 | -1.503
-14.5 | -0.42 | 0.24297 | -0.011 | -1.729
-14 | -0.433 | 0.24144 | -0.01 | -1.792
-13.5 | -0.444 | 0.20245 | -0.011 | -2.192
-13 | -0.453 | 0.19919 | -0.01 | -2.274
-12.5 | -0.46 | 0.17254 | -0.011 | -2.666
-12 | -0.465 | 0.15602 | -0.011 | -2.978
-11.5 | -0.466 | 0.15094 | -0.01 | -3.088
-11 | -0.464 | 0.13738 | -0.01 | -3.379
-10.5 | -0.459 | 0.12517 | -0.009 | -3.666
-10 | -0.45 | 0.11329 | -0.01 | -3.968
-9.5 | -0.436 | 0.1028 | -0.009 | -4.242
-9 | -0.418 | 0.0927 | -0.009 | -4.514
-8.5 | -0.397 | 0.08185 | -0.011 | -4.847
-8 | -0.371 | 0.07557 | -0.012 | -4.907
-7.5 | -0.341 | 0.07172 | -0.011 | -4.754
-7 | -0.308 | 0.06394 | -0.012 | -4.811
-6.5 | -0.271 | 0.05975 | -0.013 | -4.533
-6 | -0.231 | 0.05673 | -0.013 | -4.075
-5.5 | -0.19 | 0.05175 | -0.02 | -3.666
-5 | -0.145 | 0.04887 | -0.021 | -2.976
-4.5 | -0.099 | 0.04825 | -0.02 | -2.057
-4 | -0.052 | 0.04578 | -0.02 | -1.135
-3.5 | -0.004 | 0.04363 | -0.021 | -0.085
-3 | 0.045 | 0.04198 | -0.021 | 1.074
-2.5 | 0.094 | 0.04057 | -0.022 | 2.323
-2 | 0.144 | 0.03955 | -0.023 | 3.632
-1.5 | 0.193 | 0.03862 | -0.023 | 5.001
-1 | 0.243 | 0.03813 | -0.024 | 6.369
-0.5 | 0.293 | 0.03776 | -0.025 | 7.766
0 | 0.398 | 0.0168 | -0.025 | 23.671
0.5 | 0.454 | 0.02225 | -0.052 | 20.417
1 | 0.509 | 0.0225 | -0.053 | 22.612
1.5 | 0.564 | 0.02285 | -0.053 | 24.701
2 | 0.62 | 0.02332 | -0.054 | 26.585
2.5 | 0.675 | 0.02389 | -0.055 | 28.257
3 | 0.731 | 0.02451 | -0.055 | 29.808
3.5 | 0.786 | 0.02511 | -0.056 | 31.31
4 | 0.841 | 0.02572 | -0.056 | 32.691
4.5 | 0.895 | 0.02654 | -0.057 | 33.735
5 | 0.95 | 0.02741 | -0.058 | 34.648
5.5 | 1.004 | 0.02839 | -0.058 | 35.358
6 | 1.057 | 0.02942 | -0.059 | 35.937
6.5 | 1.111 | 0.03051 | -0.06 | 36.403
7 | 1.164 | 0.0315 | -0.061 | 36.969
7.5 | 1.221 | 0.03238 | -0.062 | 37.692
8 | 1.269 | 0.03394 | -0.063 | 37.377
8.5 | 1.315 | 0.03564 | -0.064 | 36.901
9 | 1.368 | 0.03949 | -0.065 | 34.639
9.5 | 1.406 | 0.04206 | -0.066 | 33.424
10 | 1.44 | 0.04446 | -0.066 | 32.382
10.5 | 1.262 | 0.07895 | -0.03 | 15.99
11 | 1.285 | 0.08507 | -0.03 | 15.111
11.5 | 1.304 | 0.09134 | -0.028 | 14.275
12 | 1.315 | 0.09926 | -0.027 | 13.251
12.5 | 1.321 | 0.10644 | -0.026 | 12.407
13 | 1.321 | 0.11582 | -0.026 | 11.406
13.5 | 1.316 | 0.12269 | -0.025 | 10.725
14 | 1.305 | 0.13418 | -0.025 | 9.729
14.5 | 1.29 | 0.14277 | -0.025 | 9.034
15 | 1.269 | 0.15376 | -0.023 | 8.255

## 4. Re 50k Mach 0.10 (2)
BIGFOIL.COM POLAR EXPORT
NACA65-715 a=0.0
NACA65-715 a=0.0 |  |  |  | Cl Max: | 0.6541 | at alpha= | 11 | deg
XFOIL ncrit=9 |  |  |  | L/D Max: | 5.2948 | at alpha= | 8.5 | deg
Re: | 50000 |  |  | Cd Min: | 0.13742 | at alpha= | -12 | deg
Mach: | 0.1 |  |  | Cl=0 at alpha= | 2.0008 | deg
|  |  |  | @ Cl=0.1, Cd= | 0.055319
|  |  |  | @ Cl=0.4, Cd= | 0.08272
|  |  |  | @ Cl=0.6, Cd= | 0.11455
alpha (deg) | Cl | Cd | Cm | Cl/Cd
-12 | -0.2848 | 0.13742 | -0.0469 | -2.0725
-11.5 | -0.3104 | 0.13576 | -0.0413 | -2.2864
-11 | -0.3268 | 0.13389 | -0.0357 | -2.4408
-10.5 | -0.3803 | 0.13514 | -0.0333 | -2.8141
-10 | -0.3746 | 0.12939 | -0.0284 | -2.8951
-9.5 | -0.3864 | 0.1254 | -0.0248 | -3.0813
-9 | -0.435 | 0.12431 | -0.023 | -3.4993
-8.5 | -0.4445 | 0.11966 | -0.0191 | -3.7147
-8 | -0.4673 | 0.1157 | -0.0153 | -4.0389
-7.5 | -0.4971 | 0.11194 | -0.0111 | -4.4408
-7 | -0.503 | 0.10705 | -0.0055 | -4.6987
-6.5 | -0.4933 | 0.10215 | -0.0012 | -4.8292
-6 | -0.2923 | 0.09619 | 0.0042 | -3.0388
-4 | -0.3791 | 0.08126 | 0.0248 | -4.6653
-3 | -0.4951 | 0.05362 | -0.0134 | -9.2335
-2.5 | -0.4234 | 0.04972 | -0.0162 | -8.5157
-2 | -0.3724 | 0.04732 | -0.0152 | -7.8698
-1.5 | -0.3281 | 0.04505 | -0.0142 | -7.283
-1 | -0.2843 | 0.0439 | -0.013 | -6.4761
-0.5 | -0.2416 | 0.04348 | -0.0117 | -5.5566
0 | -0.1999 | 0.04382 | -0.0102 | -4.5618
0.5 | -0.1599 | 0.04427 | -0.0093 | -3.6119
1 | -0.1188 | 0.04501 | -0.0093 | -2.6394
1.5 | -0.0757 | 0.04377 | -0.0076 | -1.7295
2 | -0.0001 | 0.04859 | -0.0146 | -0.002058
2.5 | 0.0624 | 0.05272 | -0.0201 | 1.1836
3 | 0.1152 | 0.05637 | -0.0237 | 2.0436
3.5 | 0.1676 | 0.06051 | -0.0272 | 2.7698
4.5 | 0.2508 | 0.06721 | -0.0305 | 3.7316
5.5 | 0.3289 | 0.07475 | -0.0333 | 4.4
6.5 | 0.4041 | 0.08318 | -0.036 | 4.8581
7 | 0.4354 | 0.08695 | -0.0366 | 5.0075
7.5 | 0.4805 | 0.09263 | -0.0391 | 5.1873
8 | 0.4922 | 0.09558 | -0.0379 | 5.1496
8.5 | 0.5361 | 0.10125 | -0.0402 | 5.2948
9 | 0.5482 | 0.10528 | -0.0398 | 5.2071
9.5 | 0.578 | 0.11026 | -0.0409 | 5.2422
10 | 0.609 | 0.1163 | -0.0425 | 5.2365
10.5 | 0.6172 | 0.12062 | -0.0425 | 5.1169
11 | 0.6541 | 0.12692 | -0.0443 | 5.1536

## 5. Re 50k Mach 0.25 (1)
BIGFOIL.COM POLAR EXPORT
NACA65-715 a=0.0
NACA65-715 a=0.0 |  |  |  | Cl Max: | 1.429 | at alpha= | 9.5 | deg
JavaFoil+Calcfoil stall+Eppler ext transition |  |  |  | L/D Max: | 36.835 | at alpha= | 7.5 | deg
Re: | 50000 |  |  | Cd Min: | 0.01726 | at alpha= | 0 | deg
Mach: | 0.25 |  |  | Cl=0 at alpha= | -3.46 | deg
|  |  |  | @ Cl=0.1, Cd= | 0.040866
|  |  |  | @ Cl=0.4, Cd= | 0.01882
|  |  |  | @ Cl=0.6, Cd= | 0.023474
alpha (deg) | Cl | Cd | Cm | Cl/Cd
-14.5 | -0.065 | 0.25427 | -0.013 | -0.257
-14 | -0.098 | 0.24363 | -0.013 | -0.402
-13.5 | -0.176 | 0.23186 | -0.012 | -0.759
-13 | -0.225 | 0.4327 | -0.012 | -0.519
-12.5 | -0.265 | 0.28877 | -0.012 | -0.919
-12 | -0.3 | 0.28286 | -0.011 | -1.062
-11.5 | -0.33 | 0.2375 | -0.011 | -1.389
-11 | -0.354 | 0.18021 | -0.012 | -1.962
-10.5 | -0.371 | 0.17084 | -0.011 | -2.172
-10 | -0.382 | 0.14406 | -0.01 | -2.652
-9.5 | -0.386 | 0.12899 | -0.01 | -2.993
-9 | -0.383 | 0.10972 | -0.01 | -3.491
-8.5 | -0.373 | 0.09325 | -0.011 | -4.002
-8 | -0.356 | 0.08712 | -0.009 | -4.091
-7.5 | -0.333 | 0.07836 | -0.01 | -4.255
-7 | -0.305 | 0.06824 | -0.012 | -4.467
-6.5 | -0.271 | 0.06225 | -0.012 | -4.356
-6 | -0.233 | 0.0581 | -0.013 | -4.016
-5.5 | -0.192 | 0.05332 | -0.02 | -3.61
-5 | -0.148 | 0.04987 | -0.021 | -2.971
-4.5 | -0.101 | 0.04907 | -0.02 | -2.067
-4 | -0.053 | 0.04676 | -0.02 | -1.138
-3.5 | -0.004 | 0.04405 | -0.021 | -0.087
-3 | 0.046 | 0.04244 | -0.022 | 1.09
-2.5 | 0.097 | 0.04093 | -0.022 | 2.364
-2 | 0.147 | 0.03987 | -0.023 | 3.699
-1.5 | 0.198 | 0.03897 | -0.024 | 5.092
-1 | 0.249 | 0.03848 | -0.024 | 6.482
-0.5 | 0.301 | 0.03812 | -0.025 | 7.905
0 | 0.408 | 0.01726 | -0.026 | 23.638
0.5 | 0.466 | 0.02273 | -0.054 | 20.504
1 | 0.522 | 0.0229 | -0.054 | 22.777
1.5 | 0.579 | 0.02322 | -0.055 | 24.932
2 | 0.636 | 0.02391 | -0.055 | 26.586
2.5 | 0.693 | 0.0245 | -0.056 | 28.271
3 | 0.75 | 0.02512 | -0.057 | 29.832
3.5 | 0.806 | 0.02566 | -0.057 | 31.417
4 | 0.862 | 0.0265 | -0.058 | 32.533
4.5 | 0.918 | 0.02737 | -0.059 | 33.534
5 | 0.974 | 0.0283 | -0.059 | 34.415
5.5 | 1.029 | 0.02938 | -0.06 | 35.031
6 | 1.085 | 0.0305 | -0.061 | 35.563
6.5 | 1.139 | 0.03166 | -0.062 | 35.968
7 | 1.196 | 0.03257 | -0.063 | 36.724
7.5 | 1.25 | 0.03393 | -0.064 | 36.835
8 | 1.298 | 0.0356 | -0.065 | 36.446
8.5 | 1.343 | 0.03757 | -0.065 | 35.746
9 | 1.393 | 0.04189 | -0.067 | 33.252
9.5 | 1.429 | 0.04494 | -0.067 | 31.791
10 | 1.257 | 0.07562 | -0.034 | 16.626
10.5 | 1.277 | 0.08189 | -0.03 | 15.591
11 | 1.293 | 0.08884 | -0.029 | 14.552
11.5 | 1.303 | 0.09556 | -0.027 | 13.638
12 | 1.303 | 0.1048 | -0.027 | 12.432
12.5 | 1.293 | 0.11378 | -0.026 | 11.364
13 | 1.275 | 0.124 | -0.025 | 10.279
13.5 | 1.247 | 0.1394 | -0.025 | 8.946
14 | 1.21 | 0.14862 | -0.023 | 8.143
14.5 | 1.165 | 0.1662 | -0.022 | 7.008

## 6. Re 50k Mach 0.25 (2)
BIGFOIL.COM POLAR EXPORT
NACA65-715 a=0.0
NACA65-715 a=0.0 |  |  |  | Cl Max: | 0.9623 | at alpha= | 20 | deg
XFOIL ncrit=9 |  |  |  | L/D Max: | 5.1716 | at alpha= | 8 | deg
Re: | 50000 |  |  | Cd Min: | 0.25659 | at alpha= | 20 | deg
Mach: | 0.25 |  |  | Cl=0 at alpha= | 1.9917 | deg
|  |  |  | @ Cl=0.1, Cd= | 0.057027
|  |  |  | @ Cl=0.4, Cd= | 0.084246
|  |  |  | @ Cl=0.6, Cd= | 0.11813
alpha (deg) | Cl | Cd | Cm | Cl/Cd
-8 | -0.4453 | 0.11876 | -0.0146 | -3.7496
-7.5 | -0.445 | 0.11353 | -0.0124 | -3.9197
-7 | -0.4276 | 0.1082 | -0.009 | -3.9519
-6.5 | -0.3697 | 0.1035 | -0.0035 | -3.572
-6 | -0.2556 | 0.09741 | -0.001 | -2.624
-5.5 | -0.1707 | 0.08922 | -0.0077 | -1.9132
-4.5 | -0.2719 | 0.08473 | 0.0057 | -3.209
-4 | -0.395 | 0.0837 | 0.0235 | -4.7192
-3 | -0.5219 | 0.05679 | -0.0115 | -9.19
-2.5 | -0.4465 | 0.05216 | -0.0161 | -8.5602
-2 | -0.3928 | 0.04933 | -0.0155 | -7.9627
-1.5 | -0.3473 | 0.04673 | -0.0146 | -7.4321
-1 | -0.3012 | 0.04525 | -0.0135 | -6.6564
-0.5 | -0.2571 | 0.04463 | -0.0122 | -5.7607
0 | -0.2135 | 0.04478 | -0.0107 | -4.7678
0.5 | -0.1717 | 0.04526 | -0.0095 | -3.7936
1 | -0.1304 | 0.04607 | -0.0091 | -2.8305
1.5 | -0.0886 | 0.04566 | -0.0074 | -1.9404
2 | 0.0015 | 0.05028 | -0.0161 | 0.029833
2.5 | 0.0634 | 0.05439 | -0.0211 | 1.1657
3 | 0.1235 | 0.05872 | -0.0257 | 2.1032
3.5 | 0.1652 | 0.06153 | -0.0272 | 2.6849
4 | 0.2077 | 0.06504 | -0.0288 | 3.1934
4.5 | 0.2592 | 0.0694 | -0.0319 | 3.7349
5 | 0.2898 | 0.07242 | -0.0319 | 4.0017
5.5 | 0.3369 | 0.0769 | -0.0343 | 4.381
6 | 0.3662 | 0.08054 | -0.0345 | 4.5468
6.5 | 0.4035 | 0.08463 | -0.0357 | 4.7678
7 | 0.4422 | 0.08965 | -0.0374 | 4.9325
7.5 | 0.464 | 0.09306 | -0.037 | 4.986
8 | 0.5137 | 0.09933 | -0.0399 | 5.1717
8.5 | 0.5201 | 0.1024 | -0.0386 | 5.0791
9 | 0.5575 | 0.10784 | -0.0403 | 5.1697
9.5 | 0.5793 | 0.11305 | -0.041 | 5.1243
10 | 0.5971 | 0.11765 | -0.0414 | 5.0752
10.5 | 0.6387 | 0.12453 | -0.0436 | 5.1289
11 | 0.6437 | 0.12922 | -0.044 | 4.9814
11.5 | 0.6637 | 0.13462 | -0.0451 | 4.9302
12 | 0.6938 | 0.14157 | -0.047 | 4.9008
12.5 | 0.7002 | 0.14658 | -0.048 | 4.7769
13 | 0.7354 | 0.15408 | -0.05 | 4.7728
13.5 | 0.7382 | 0.15924 | -0.0516 | 4.6358
14 | 0.7684 | 0.16675 | -0.0535 | 4.6081
14.5 | 0.7925 | 0.17353 | -0.055 | 4.5669
15 | 0.8094 | 0.17976 | -0.0566 | 4.5027
15.5 | 0.8298 | 0.18446 | -0.0571 | 4.4985
16 | 0.8348 | 0.19178 | -0.0605 | 4.3529
16.5 | 0.8598 | 0.19998 | -0.0622 | 4.2994
17 | 0.8593 | 0.20762 | -0.0674 | 4.1388
17.5 | 0.8767 | 0.2163 | -0.0706 | 4.0532
18 | 0.8963 | 0.22485 | -0.0737 | 3.9862
18.5 | 0.9218 | 0.23489 | -0.0761 | 3.9244
19 | 0.9179 | 0.23784 | -0.0821 | 3.8593
19.5 | 0.9345 | 0.24583 | -0.086 | 3.8014
20 | 0.9623 | 0.25659 | -0.0882 | 3.7503

## 7. Re 50k Mach 0.50 (1)
BIGFOIL.COM POLAR EXPORT
NACA65-715 a=0.0
NACA65-715 a=0.0 |  |  |  | Cl Max: | 1.439 | at alpha= | 8.5 | deg
JavaFoil+Calcfoil stall+Eppler ext transition |  |  |  | L/D Max: | 33.426 | at alpha= | 6.5 | deg
Re: | 50000 |  |  | Cd Min: | 0.01942 | at alpha= | 0 | deg
Mach: | 0.5 |  |  | Cl=0 at alpha= | -3.4636 | deg
|  |  |  | @ Cl=0.1, Cd= | 0.043183
|  |  |  | @ Cl=0.4, Cd= | 0.028704
|  |  |  | @ Cl=0.6, Cd= | 0.025613
alpha (deg) | Cl | Cd | Cm | Cl/Cd
-20 | -0.932 | 0.41 | -0.02 | -2.273
-19.5 | -0.904 | 0.42549 | -0.02 | -2.125
-19 | -0.876 | 0.4181 | -0.02 | -2.096
-18.5 | -0.849 | 0.41324 | -0.02 | -2.054
-18 | -0.821 | 0.3952 | -0.021 | -2.077
-17.5 | -0.791 | 0.35731 | -0.02 | -2.214
-17 | -0.763 | 0.34517 | -0.02 | -2.211
-16.5 | -0.735 | 0.33868 | -0.02 | -2.171
-16 | -0.707 | 0.33344 | -0.02 | -2.121
-15.5 | -0.679 | 0.33052 | -0.021 | -2.055
-15 | -0.651 | 0.35087 | -0.021 | -1.856
-14.5 | -0.623 | 0.33349 | -0.021 | -1.868
-14 | -0.594 | 0.30768 | -0.02 | -1.93
-13.5 | -0.566 | 0.2877 | -0.02 | -1.966
-13 | -0.537 | 0.28211 | -0.02 | -1.905
-12.5 | -0.509 | 0.28056 | -0.02 | -1.815
-12 | -0.481 | 0.27695 | -0.02 | -1.737
-11.5 | -0.453 | 0.26976 | -0.021 | -1.679
-11 | -0.425 | 0.27857 | -0.021 | -1.525
-10.5 | -0.397 | 0.27582 | -0.021 | -1.438
-10 | -0.368 | 0.2768 | -0.021 | -1.331
-9.5 | -0.34 | 0.22954 | -0.019 | -1.479
-9 | -0.311 | 0.22043 | -0.02 | -1.413
-8.5 | -0.283 | 0.2165 | -0.02 | -1.308
-8 | -0.255 | 0.2204 | -0.02 | -1.157
-7.5 | -0.227 | 0.21835 | -0.02 | -1.039
-7 | -0.198 | 0.18363 | -0.017 | -1.081
-6.5 | -0.17 | 0.16356 | -0.013 | -1.041
-6 | -0.142 | 0.13245 | -0.014 | -1.073
-5.5 | -0.17 | 0.07933 | -0.013 | -2.144
-5 | -0.15 | 0.06145 | -0.013 | -2.445
-4.5 | -0.108 | 0.05363 | -0.015 | -2.013
-4 | -0.058 | 0.04968 | -0.024 | -1.17
-3.5 | -0.004 | 0.04761 | -0.023 | -0.089
-3 | 0.051 | 0.04492 | -0.024 | 1.142
-2.5 | 0.108 | 0.0429 | -0.024 | 2.507
-2 | 0.164 | 0.04168 | -0.025 | 3.941
-1.5 | 0.221 | 0.04062 | -0.026 | 5.449
-1 | 0.278 | 0.03996 | -0.027 | 6.97
-0.5 | 0.337 | 0.03974 | -0.028 | 8.474
0 | 0.453 | 0.01942 | -0.028 | 23.334
0.5 | 0.518 | 0.01992 | -0.031 | 25.985
1 | 0.579 | 0.02544 | -0.06 | 22.753
1.5 | 0.642 | 0.02596 | -0.06 | 24.729
2 | 0.705 | 0.02666 | -0.061 | 26.466
2.5 | 0.769 | 0.02749 | -0.062 | 27.966
3 | 0.831 | 0.02842 | -0.063 | 29.257
3.5 | 0.894 | 0.02949 | -0.063 | 30.303
4 | 0.956 | 0.03061 | -0.064 | 31.238
4.5 | 1.018 | 0.03188 | -0.065 | 31.928
5 | 1.079 | 0.03328 | -0.066 | 32.41
5.5 | 1.141 | 0.03476 | -0.066 | 32.822
6 | 1.205 | 0.03619 | -0.068 | 33.291
6.5 | 1.267 | 0.0379 | -0.069 | 33.426
7 | 1.32 | 0.04013 | -0.07 | 32.899
7.5 | 1.367 | 0.04283 | -0.071 | 31.91
8 | 1.414 | 0.04875 | -0.072 | 29.004
8.5 | 1.439 | 0.05246 | -0.073 | 27.431
9 | 1.255 | 0.07547 | -0.033 | 16.624
9.5 | 1.242 | 0.08464 | -0.029 | 14.679
10 | 1.176 | 0.10168 | -0.026 | 11.566
10.5 | 0.761 | 0.1831 | -0.023 | 4.156
11 | 0.787 | 0.20144 | -0.025 | 3.909
11.5 | 0.814 | 0.2686 | -0.031 | 3.032
12 | 0.84 | 0.25809 | -0.031 | 3.256
12.5 | 0.868 | 0.28374 | -0.037 | 3.059
13 | 0.894 | 0.28895 | -0.037 | 3.093
13.5 | 0.92 | 0.29727 | -0.038 | 3.094

## 8. Re 50k Mach 0.50 (2)
BIGFOIL.COM POLAR EXPORT
NACA65-715 a=0.0
NACA65-715 a=0.0 |  |  |  | Cl Max: | 1.0316 | at alpha= | 20 | deg
XFOIL ncrit=9 |  |  |  | L/D Max: | 4.8116 | at alpha= | 9.5 | deg
Re: | 50000 |  |  | Cd Min: | 0.28046 | at alpha= | 20 | deg
Mach: | 0.5 |  |  | Cl=0 at alpha= | 2.0633 | deg
|  |  |  | @ Cl=0.1, Cd= | 0.063133
|  |  |  | @ Cl=0.4, Cd= | 0.092044
|  |  |  | @ Cl=0.6, Cd= | 0.12557
alpha (deg) | Cl | Cd | Cm | Cl/Cd
-8 | -0.3211 | 0.12522 | -0.0269 | -2.5643
-7.5 | -0.2995 | 0.11986 | -0.0252 | -2.4987
-7 | -0.2708 | 0.11523 | -0.0206 | -2.3501
-6.5 | -0.2201 | 0.10956 | -0.0186 | -2.0089
-6 | -0.1596 | 0.10247 | -0.0205 | -1.5575
-5.5 | -0.1444 | 0.09789 | -0.0203 | -1.4751
-4.5 | -0.3471 | 0.09391 | -0.0054 | -3.6961
-4 | -0.4643 | 0.09091 | 0.0082 | -5.1072
-3.5 | -0.566 | 0.08796 | 0.0294 | -6.4347
-3 | -0.5936 | 0.07107 | -0.0032 | -8.3523
-2.5 | -0.5319 | 0.06372 | -0.0141 | -8.3475
-2 | -0.4844 | 0.05825 | -0.0151 | -8.3159
-1.5 | -0.4319 | 0.0545 | -0.0154 | -7.9248
-1 | -0.38 | 0.05169 | -0.0149 | -7.3515
-0.5 | -0.3275 | 0.05006 | -0.014 | -6.5421
0 | -0.2767 | 0.04939 | -0.0126 | -5.6023
0.5 | -0.2267 | 0.04972 | -0.0108 | -4.5595
1 | -0.1478 | 0.05244 | -0.0146 | -2.8185
2 | -0.0077 | 0.05565 | -0.0202 | -0.13836
2.5 | 0.0531 | 0.05968 | -0.023 | 0.88975
3 | 0.1149 | 0.06423 | -0.0267 | 1.7889
3.5 | 0.1536 | 0.06686 | -0.0269 | 2.2973
4 | 0.2036 | 0.07124 | -0.0292 | 2.8579
4.5 | 0.2457 | 0.07478 | -0.0302 | 3.2856
5 | 0.2887 | 0.07921 | -0.0318 | 3.6447
5.5 | 0.3238 | 0.08277 | -0.0321 | 3.912
6 | 0.3709 | 0.08818 | -0.0345 | 4.2062
6.5 | 0.3947 | 0.0914 | -0.0339 | 4.3184
7 | 0.4454 | 0.09756 | -0.0366 | 4.5654
7.5 | 0.4606 | 0.10089 | -0.0358 | 4.5654
8 | 0.5018 | 0.10648 | -0.0376 | 4.7126
8.5 | 0.5284 | 0.11172 | -0.0385 | 4.7297
9 | 0.5502 | 0.11627 | -0.039 | 4.7321
9.5 | 0.5924 | 0.12312 | -0.0412 | 4.8116
10 | 0.6083 | 0.12824 | -0.0421 | 4.7434
10.5 | 0.6267 | 0.13347 | -0.0432 | 4.6954
11 | 0.6684 | 0.14098 | -0.0455 | 4.7411
11.5 | 0.6816 | 0.14649 | -0.047 | 4.6529
12 | 0.6984 | 0.15228 | -0.0489 | 4.5863
13.5 | 0.8043 | 0.16858 | -0.0509 | 4.771
14 | 0.8173 | 0.17488 | -0.0535 | 4.6735
14.5 | 0.8517 | 0.17947 | -0.0533 | 4.7456
15.5 | 0.8899 | 0.1934 | -0.0583 | 4.6013
16.5 | 0.9201 | 0.21151 | -0.067 | 4.3501
17 | 0.9358 | 0.22255 | -0.0725 | 4.2049
17.5 | 0.9335 | 0.23737 | -0.0834 | 3.9327
18 | 0.9599 | 0.248 | -0.0871 | 3.8706
18.5 | 0.9714 | 0.25436 | -0.0928 | 3.819
19 | 0.9909 | 0.26329 | -0.0977 | 3.7635
19.5 | 1.0235 | 0.27691 | -0.1008 | 3.6961
20 | 1.0316 | 0.28046 | -0.1075 | 3.6782

## 9. Re 100k Mach 0.00 (1)
BIGFOIL.COM POLAR EXPORT
NACA65-715 a=0.0
NACA65-715 a=0.0 |  |  |  | Cl Max: | 1.497 | at alpha= | 11 | deg
JavaFoil+Calcfoil stall+Eppler ext transition |  |  |  | L/D Max: | 51.757 | at alpha= | 7.5 | deg
Re: | 100000 |  |  | Cd Min: | 0.01603 | at alpha= | 1 | deg
Mach: | 0 |  |  | Cl=0 at alpha= | -3.4592 | deg
|  |  |  | @ Cl=0.1, Cd= | 0.036561
|  |  |  | @ Cl=0.4, Cd= | 0.01716
|  |  |  | @ Cl=0.6, Cd= | 0.016605
alpha (deg) | Cl | Cd | Cm | Cl/Cd
-17 | -0.392 | 0.29517 | -0.01 | -1.329
-16.5 | -0.405 | 0.2699 | -0.01 | -1.502
-16 | -0.418 | 0.25483 | -0.01 | -1.641
-15.5 | -0.431 | 0.23106 | -0.01 | -1.864
-15 | -0.442 | 0.20012 | -0.011 | -2.211
-14.5 | -0.453 | 0.1863 | -0.011 | -2.433
-14 | -0.463 | 0.174 | -0.011 | -2.66
-13.5 | -0.471 | 0.15814 | -0.011 | -2.977
-13 | -0.477 | 0.15582 | -0.01 | -3.061
-12.5 | -0.481 | 0.13192 | -0.011 | -3.647
-12 | -0.483 | 0.1218 | -0.011 | -3.962
-11.5 | -0.481 | 0.11242 | -0.011 | -4.281
-11 | -0.477 | 0.11009 | -0.01 | -4.33
-10.5 | -0.469 | 0.10125 | -0.01 | -4.629
-10 | -0.457 | 0.0949 | -0.01 | -4.817
-9.5 | -0.442 | 0.08503 | -0.009 | -5.195
-9 | -0.422 | 0.07961 | -0.01 | -5.306
-8.5 | -0.399 | 0.0708 | -0.012 | -5.64
-8 | -0.372 | 0.06555 | -0.012 | -5.68
-7.5 | -0.342 | 0.06195 | -0.012 | -5.515
-7 | -0.308 | 0.05686 | -0.013 | -5.411
-6.5 | -0.271 | 0.05318 | -0.014 | -5.087
-6 | -0.231 | 0.05064 | -0.014 | -4.555
-5.5 | -0.189 | 0.04663 | -0.021 | -4.06
-5 | -0.145 | 0.04419 | -0.022 | -3.282
-4.5 | -0.099 | 0.04312 | -0.02 | -2.292
-4 | -0.052 | 0.04124 | -0.021 | -1.255
-3.5 | -0.004 | 0.03936 | -0.021 | -0.094
-3 | 0.045 | 0.03792 | -0.022 | 1.184
-2.5 | 0.094 | 0.03668 | -0.023 | 2.557
-2 | 0.143 | 0.03571 | -0.023 | 4.003
-1.5 | 0.192 | 0.03497 | -0.024 | 5.498
-1 | 0.242 | 0.03447 | -0.025 | 7.012
-0.5 | 0.292 | 0.0341 | -0.025 | 8.56
0 | 0.403 | 0.01669 | -0.053 | 24.173
0.5 | 0.461 | 0.01689 | -0.053 | 27.277
1 | 0.516 | 0.01603 | -0.054 | 32.189
1.5 | 0.572 | 0.0164 | -0.055 | 34.886
2 | 0.628 | 0.01681 | -0.055 | 37.371
2.5 | 0.684 | 0.01722 | -0.056 | 39.714
3 | 0.74 | 0.01769 | -0.056 | 41.851
3.5 | 0.796 | 0.018 | -0.057 | 44.209
4 | 0.851 | 0.01857 | -0.058 | 45.836
4.5 | 0.906 | 0.01921 | -0.058 | 47.174
5 | 0.962 | 0.01982 | -0.059 | 48.516
5.5 | 1.016 | 0.02054 | -0.06 | 49.476
6 | 1.071 | 0.02131 | -0.06 | 50.233
6.5 | 1.125 | 0.02205 | -0.061 | 51.01
7 | 1.178 | 0.02289 | -0.062 | 51.456
7.5 | 1.233 | 0.02382 | -0.063 | 51.757
8 | 1.281 | 0.02498 | -0.064 | 51.276
8.5 | 1.327 | 0.02653 | -0.065 | 50.002
9 | 1.369 | 0.03333 | -0.065 | 41.084
9.5 | 1.408 | 0.03517 | -0.066 | 40.039
10 | 1.443 | 0.03715 | -0.066 | 38.841
10.5 | 1.472 | 0.03941 | -0.067 | 37.354
11 | 1.497 | 0.04155 | -0.067 | 36.037
11.5 | 1.304 | 0.08278 | -0.03 | 15.752
12 | 1.317 | 0.0889 | -0.03 | 14.811
12.5 | 1.324 | 0.09539 | -0.029 | 13.88
13 | 1.326 | 0.10238 | -0.028 | 12.955
13.5 | 1.324 | 0.10973 | -0.026 | 12.063
14 | 1.317 | 0.11738 | -0.027 | 11.216
14.5 | 1.304 | 0.12431 | -0.026 | 10.492
15 | 1.288 | 0.13648 | -0.026 | 9.437
15.5 | 1.267 | 0.14468 | -0.026 | 8.758
16 | 1.243 | 0.15492 | -0.025 | 8.021

## 10. Re 100k Mach 0.00 (2)
BIGFOIL.COM POLAR EXPORT
NACA65-715 a=0.0
NACA65-715 a=0.0 |  |  |  | Cl Max: | 1.3102 | at alpha= | 11.5 | deg
XFOIL ncrit=9 |  |  |  | L/D Max: | 39.4652 | at alpha= | 11 | deg
Re: | 100000 |  |  | Cd Min: | 0.22954 | at alpha= | -20 | deg
Mach: | 0 |  |  | Cl=0 at alpha= | -2.6041 | deg
|  |  |  | @ Cl=0.1, Cd= | 0.036847
|  |  |  | @ Cl=0.4, Cd= | 0.042346
|  |  |  | @ Cl=0.6, Cd= | 0.049709
alpha (deg) | Cl | Cd | Cm | Cl/Cd
-20 | -0.5112 | 0.22954 | 0.0081 | -2.2271
-19.5 | -0.4866 | 0.22007 | 0.0059 | -2.2111
-19 | -0.4674 | 0.21395 | 0.0019 | -2.1846
-18.5 | -0.4489 | 0.20805 | -0.0024 | -2.1577
-18 | -0.4331 | 0.2031 | -0.0074 | -2.1324
-17.5 | -0.4264 | 0.20116 | -0.0136 | -2.1197
-17 | -0.401 | 0.19072 | -0.0162 | -2.1026
-16.5 | -0.3778 | 0.18293 | -0.0189 | -2.0653
-16 | -0.3595 | 0.17657 | -0.0226 | -2.036
-15.5 | -0.3428 | 0.17044 | -0.0268 | -2.0113
-15 | -0.3359 | 0.1664 | -0.0328 | -2.0186
-14.5 | -0.3377 | 0.16329 | -0.0401 | -2.0681
-14 | -0.2973 | 0.15067 | -0.0397 | -1.9732
-13.5 | -0.2788 | 0.14406 | -0.0432 | -1.9353
-13 | -0.2689 | 0.13844 | -0.0481 | -1.9424
-12.5 | -0.2946 | 0.13796 | -0.0502 | -2.1354
-12 | -0.3047 | 0.1345 | -0.056 | -2.2654
-11.5 | -0.2468 | 0.12193 | -0.0576 | -2.0241
-11 | -0.2197 | 0.11354 | -0.0692 | -1.935
-10.5 | -0.2071 | 0.10389 | -0.0837 | -1.9935
-10 | -0.1608 | 0.09559 | -0.0869 | -1.6822
-9.5 | -0.167 | 0.0879 | -0.1021 | -1.8999
-9 | -0.1455 | 0.07998 | -0.1033 | -1.8192
-8.5 | -0.1504 | 0.07417 | -0.1068 | -2.0278
-8 | -0.1965 | 0.07178 | -0.1061 | -2.7375
-7.5 | -0.1909 | 0.06557 | -0.104 | -2.9114
-6 | -0.1886 | 0.05444 | -0.0933 | -3.4644
-4.5 | -0.1852 | 0.04622 | -0.0752 | -4.0069
-3.5 | -0.0655 | 0.03881 | -0.0717 | -1.6877
-3 | -0.0658 | 0.03875 | -0.0635 | -1.6981
-2.5 | 0.0173 | 0.03712 | -0.0665 | 0.46606
-2 | 0.0163 | 0.03727 | -0.0592 | 0.43735
-1.5 | 0.0614 | 0.03683 | -0.0578 | 1.6671
-1 | 0.098 | 0.03688 | -0.0553 | 2.6573
0 | 0.1766 | 0.03559 | -0.0517 | 4.9621
0.5 | 0.4943 | 0.03556 | -0.0888 | 13.9004
1 | 0.4411 | 0.03754 | -0.0744 | 11.7501
1.5 | 0.3739 | 0.03893 | -0.0573 | 9.6044
2.5 | 0.3914 | 0.04196 | -0.0467 | 9.3279
3 | 0.4246 | 0.04345 | -0.0449 | 9.7722
3.5 | 0.4603 | 0.045 | -0.0435 | 10.2289
4 | 0.4998 | 0.0464 | -0.0425 | 10.7716
4.5 | 0.5406 | 0.04775 | -0.0415 | 11.3215
5 | 0.5813 | 0.04911 | -0.0406 | 11.8367
5.5 | 0.6222 | 0.05042 | -0.0396 | 12.3403
6 | 0.6624 | 0.05173 | -0.0386 | 12.8049
6.5 | 0.7025 | 0.05301 | -0.0376 | 13.2522
7 | 0.7442 | 0.05404 | -0.0365 | 13.7713
7.5 | 0.8159 | 0.05262 | -0.0365 | 15.5055
8.5 | 0.9063 | 0.05305 | -0.0339 | 17.0839
10 | 1.1466 | 0.04102 | -0.0315 | 27.9522
10.5 | 1.2464 | 0.03527 | -0.0318 | 35.3388
11 | 1.2988 | 0.03291 | -0.0293 | 39.4652
11.5 | 1.3102 | 0.03446 | -0.025 | 38.0209
12 | 1.3093 | 0.03746 | -0.0209 | 34.9519
12.5 | 1.3035 | 0.04118 | -0.0172 | 31.6537
13 | 1.2855 | 0.04651 | -0.0141 | 27.6392
13.5 | 1.2599 | 0.05341 | -0.0119 | 23.5892
14 | 1.2273 | 0.06201 | -0.0107 | 19.792
14.5 | 1.2063 | 0.07008 | -0.0099 | 17.2132
15 | 1.2091 | 0.07549 | -0.0088 | 16.0167
15.5 | 1.2289 | 0.07914 | -0.0075 | 15.5282
16 | 1.255 | 0.08253 | -0.0061 | 15.2066
16.5 | 1.2931 | 0.08555 | -0.0045 | 15.1151

## 11. Re 100k Mach 0.10 (1)
BIGFOIL.COM POLAR EXPORT
NACA65-715 a=0.0
NACA65-715 a=0.0 |  |  |  | Cl Max: | 1.499 | at alpha= | 11 | deg
JavaFoil+Calcfoil stall+Eppler ext transition |  |  |  | L/D Max: | 51.487 | at alpha= | 7.5 | deg
Re: | 100000 |  |  | Cd Min: | 0.0161 | at alpha= | 1 | deg
Mach: | 0.1 |  |  | Cl=0 at alpha= | -3.4592 | deg
|  |  |  | @ Cl=0.1, Cd= | 0.036641
|  |  |  | @ Cl=0.4, Cd= | 0.017518
|  |  |  | @ Cl=0.6, Cd= | 0.016664
alpha (deg) | Cl | Cd | Cm | Cl/Cd
-16.5 | -0.362 | 0.30304 | -0.01 | -1.194
-16 | -0.377 | 0.2747 | -0.011 | -1.373
-15.5 | -0.392 | 0.25144 | -0.01 | -1.56
-15 | -0.407 | 0.21868 | -0.011 | -1.859
-14.5 | -0.42 | 0.19622 | -0.011 | -2.142
-14 | -0.433 | 0.19409 | -0.01 | -2.229
-13.5 | -0.444 | 0.1696 | -0.011 | -2.617
-13 | -0.453 | 0.1631 | -0.011 | -2.777
-12.5 | -0.46 | 0.13855 | -0.011 | -3.321
-12 | -0.465 | 0.12759 | -0.011 | -3.641
-11.5 | -0.466 | 0.12268 | -0.01 | -3.799
-11 | -0.464 | 0.11469 | -0.01 | -4.048
-10.5 | -0.459 | 0.10561 | -0.01 | -4.345
-10 | -0.45 | 0.09595 | -0.01 | -4.685
-9.5 | -0.436 | 0.08829 | -0.01 | -4.939
-9 | -0.418 | 0.08034 | -0.01 | -5.209
-8.5 | -0.397 | 0.07189 | -0.012 | -5.519
-8 | -0.371 | 0.06644 | -0.012 | -5.582
-7.5 | -0.341 | 0.06248 | -0.011 | -5.458
-7 | -0.308 | 0.0573 | -0.013 | -5.368
-6.5 | -0.271 | 0.05358 | -0.014 | -5.055
-6 | -0.231 | 0.05087 | -0.014 | -4.545
-5.5 | -0.19 | 0.0468 | -0.021 | -4.058
-5 | -0.146 | 0.04425 | -0.022 | -3.29
-4.5 | -0.099 | 0.0433 | -0.021 | -2.292
-4 | -0.052 | 0.04124 | -0.021 | -1.26
-3.5 | -0.004 | 0.03946 | -0.022 | -0.094
-3 | 0.045 | 0.03795 | -0.022 | 1.189
-2.5 | 0.094 | 0.03676 | -0.023 | 2.565
-2 | 0.144 | 0.03577 | -0.023 | 4.016
-1.5 | 0.193 | 0.035 | -0.024 | 5.52
-1 | 0.243 | 0.03451 | -0.025 | 7.038
-0.5 | 0.293 | 0.03417 | -0.025 | 8.584
0 | 0.405 | 0.01674 | -0.053 | 24.222
0.5 | 0.463 | 0.01693 | -0.054 | 27.342
1 | 0.518 | 0.0161 | -0.054 | 32.176
1.5 | 0.575 | 0.01649 | -0.055 | 34.845
2 | 0.631 | 0.01688 | -0.055 | 37.378
2.5 | 0.687 | 0.01737 | -0.056 | 39.542
3 | 0.743 | 0.0178 | -0.057 | 41.767
3.5 | 0.8 | 0.01814 | -0.057 | 44.08
4 | 0.855 | 0.01871 | -0.058 | 45.691
4.5 | 0.91 | 0.01932 | -0.059 | 47.122
5 | 0.966 | 0.01994 | -0.059 | 48.448
5.5 | 1.021 | 0.02067 | -0.06 | 49.393
6 | 1.075 | 0.02146 | -0.061 | 50.122
6.5 | 1.129 | 0.02222 | -0.061 | 50.833
7 | 1.184 | 0.02305 | -0.062 | 51.348
7.5 | 1.238 | 0.02405 | -0.063 | 51.487
8 | 1.286 | 0.02527 | -0.064 | 50.898
8.5 | 1.332 | 0.02684 | -0.065 | 49.631
9 | 1.374 | 0.03369 | -0.066 | 40.784
9.5 | 1.412 | 0.0356 | -0.066 | 39.676
10 | 1.447 | 0.03767 | -0.067 | 38.403
10.5 | 1.475 | 0.03986 | -0.067 | 37.007
11 | 1.499 | 0.0422 | -0.068 | 35.531
11.5 | 1.305 | 0.0837 | -0.03 | 15.592
12 | 1.316 | 0.09002 | -0.03 | 14.623
12.5 | 1.322 | 0.09679 | -0.028 | 13.655
13 | 1.321 | 0.10303 | -0.027 | 12.825
13.5 | 1.316 | 0.1112 | -0.027 | 11.838
14 | 1.306 | 0.11875 | -0.026 | 10.995
14.5 | 1.29 | 0.12797 | -0.027 | 10.082
15 | 1.27 | 0.13825 | -0.026 | 9.183
15.5 | 1.245 | 0.14542 | -0.025 | 8.56
16 | 1.216 | 0.15519 | -0.024 | 7.833

## 12. Re 100k Mach 0.10 (2)
BIGFOIL.COM POLAR EXPORT
NACA65-715 a=0.0
NACA65-715 a=0.0 |  |  |  | Cl Max: | 1.3076 | at alpha= | 11.5 | deg
XFOIL ncrit=9 |  |  |  | L/D Max: | 39.4576 | at alpha= | 10.5 | deg
Re: | 100000 |  |  | Cd Min: | 0.22891 | at alpha= | -20 | deg
Mach: | 0.1 |  |  | Cl=0 at alpha= | -2.1959 | deg
|  |  |  | @ Cl=0.1, Cd= | 0.03699
|  |  |  | @ Cl=0.4, Cd= | 0.042283
|  |  |  | @ Cl=0.6, Cd= | 0.050072
alpha (deg) | Cl | Cd | Cm | Cl/Cd
-20 | -0.5099 | 0.22891 | 0.0087 | -2.2275
-19.5 | -0.487 | 0.22057 | 0.0059 | -2.2079
-19 | -0.4677 | 0.21446 | 0.0019 | -2.1808
-18.5 | -0.4491 | 0.20855 | -0.0025 | -2.1534
-18 | -0.4337 | 0.2039 | -0.0077 | -2.127
-17.5 | -0.4277 | 0.20222 | -0.014 | -2.115
-17 | -0.3989 | 0.19063 | -0.016 | -2.0925
-16.5 | -0.3767 | 0.18327 | -0.019 | -2.0554
-16 | -0.3583 | 0.17692 | -0.0229 | -2.0252
-15.5 | -0.3417 | 0.17084 | -0.0272 | -2.0001
-15 | -0.3364 | 0.16726 | -0.0334 | -2.0112
-14.5 | -0.3375 | 0.16402 | -0.0407 | -2.0577
-14 | -0.2942 | 0.15088 | -0.04 | -1.9499
-13.5 | -0.2763 | 0.14437 | -0.0437 | -1.9138
-13 | -0.2682 | 0.13908 | -0.0489 | -1.9284
-12.5 | -0.2988 | 0.13944 | -0.0492 | -2.1429
-12 | -0.3021 | 0.13493 | -0.0578 | -2.2389
-11.5 | -0.2404 | 0.12195 | -0.0588 | -1.9713
-11 | -0.2166 | 0.11382 | -0.0716 | -1.903
-10.5 | -0.1919 | 0.10382 | -0.0817 | -1.8484
-10 | -0.1558 | 0.09586 | -0.0878 | -1.6253
-9.5 | -0.1672 | 0.08835 | -0.1042 | -1.8925
-9 | -0.1345 | 0.08086 | -0.1021 | -1.6634
-8.5 | -0.1464 | 0.0747 | -0.1074 | -1.9598
-8 | -0.1994 | 0.07308 | -0.1064 | -2.7285
-7.5 | -0.1821 | 0.06597 | -0.1047 | -2.7603
-7 | -0.2066 | 0.06319 | -0.1005 | -3.2695
-6.5 | -0.2167 | 0.06177 | -0.095 | -3.5082
-6 | -0.1909 | 0.05515 | -0.0934 | -3.4615
-5.5 | -0.1964 | 0.05263 | -0.0873 | -3.7317
-3.5 | -0.0631 | 0.03897 | -0.0725 | -1.6192
-3 | -0.0664 | 0.03898 | -0.0639 | -1.7034
-2.5 | -0.0253 | 0.03866 | -0.0612 | -0.65442
-2 | 0.0163 | 0.03747 | -0.0595 | 0.43501
-1.5 | 0.0518 | 0.03731 | -0.0569 | 1.3884
-1 | 0.1 | 0.03699 | -0.0558 | 2.7034
-0.5 | 0.1195 | 0.03774 | -0.0515 | 3.1664
0 | 0.1817 | 0.03572 | -0.0525 | 5.0868
1 | 0.345 | 0.03887 | -0.0612 | 8.8757
2 | 0.3736 | 0.04046 | -0.0503 | 9.2338
2.5 | 0.3949 | 0.04204 | -0.047 | 9.3934
3 | 0.4268 | 0.04356 | -0.045 | 9.798
3.5 | 0.4613 | 0.04515 | -0.0435 | 10.2171
4 | 0.5 | 0.0466 | -0.0423 | 10.7296
4.5 | 0.54 | 0.04799 | -0.0413 | 11.2523
5 | 0.58 | 0.04941 | -0.0403 | 11.7385
6 | 0.661 | 0.05209 | -0.0383 | 12.6896
6.5 | 0.7448 | 0.05054 | -0.0394 | 14.7368
7 | 0.7888 | 0.05117 | -0.0382 | 15.4153
7.5 | 0.8332 | 0.05164 | -0.0369 | 16.1348
9 | 0.9714 | 0.05136 | -0.0324 | 18.9136
10 | 1.2138 | 0.03609 | -0.0342 | 33.6326
10.5 | 1.2875 | 0.03263 | -0.0332 | 39.4576
11 | 1.2889 | 0.03422 | -0.0277 | 37.6651
11.5 | 1.3076 | 0.03527 | -0.0238 | 37.074
12 | 1.3043 | 0.03852 | -0.0197 | 33.8603
12.5 | 1.2955 | 0.04263 | -0.016 | 30.3894
13 | 1.2783 | 0.04805 | -0.0131 | 26.6035
13.5 | 1.252 | 0.0552 | -0.0112 | 22.6812
14 | 1.2201 | 0.06387 | -0.0101 | 19.1029
14.5 | 1.2018 | 0.07171 | -0.0095 | 16.7592
15 | 1.2068 | 0.07698 | -0.0084 | 15.6768
15.5 | 1.2281 | 0.08053 | -0.0069 | 15.2502
16 | 1.2522 | 0.08433 | -0.0057 | 14.8488
16.5 | 1.2867 | 0.08784 | -0.0042 | 14.6482

## 13. Re 100k Mach 0.25 (1)
BIGFOIL.COM POLAR EXPORT
NACA65-715 a=0.0
NACA65-715 a=0.0 |  |  |  | Cl Max: | 1.488 | at alpha= | 10.5 | deg
JavaFoil+Calcfoil stall+Eppler ext transition |  |  |  | L/D Max: | 50.579 | at alpha= | 7 | deg
Re: | 100000 |  |  | Cd Min: | 0.01239 | at alpha= | 0 | deg
Mach: | 0.25 |  |  | Cl=0 at alpha= | -3.46 | deg
|  |  |  | @ Cl=0.1, Cd= | 0.036926
|  |  |  | @ Cl=0.4, Cd= | 0.015454
|  |  |  | @ Cl=0.6, Cd= | 0.017028
alpha (deg) | Cl | Cd | Cm | Cl/Cd
-14.5 | -0.065 | 0.21219 | -0.013 | -0.308
-14 | -0.098 | 0.18975 | -0.014 | -0.516
-13.5 | -0.176 | 0.17827 | -0.013 | -0.988
-13 | -0.225 | 0.16925 | -0.013 | -1.328
-12.5 | -0.265 | 0.15164 | -0.013 | -1.751
-12 | -0.3 | 0.21368 | -0.012 | -1.405
-11.5 | -0.33 | 0.18287 | -0.012 | -1.803
-11 | -0.354 | 0.14289 | -0.012 | -2.475
-10.5 | -0.371 | 0.13486 | -0.011 | -2.752
-10 | -0.382 | 0.1198 | -0.011 | -3.189
-9.5 | -0.386 | 0.10584 | -0.011 | -3.648
-9 | -0.383 | 0.0927 | -0.01 | -4.132
-8.5 | -0.373 | 0.07894 | -0.012 | -4.727
-8 | -0.356 | 0.07471 | -0.01 | -4.77
-7.5 | -0.333 | 0.06793 | -0.011 | -4.908
-7 | -0.305 | 0.06018 | -0.013 | -5.065
-6.5 | -0.271 | 0.05577 | -0.013 | -4.863
-6 | -0.233 | 0.05204 | -0.014 | -4.483
-5.5 | -0.193 | 0.04798 | -0.022 | -4.016
-5 | -0.148 | 0.0454 | -0.022 | -3.267
-4.5 | -0.101 | 0.04399 | -0.021 | -2.306
-4 | -0.053 | 0.04198 | -0.021 | -1.268
-3.5 | -0.004 | 0.03981 | -0.022 | -0.096
-3 | 0.046 | 0.03833 | -0.022 | 1.208
-2.5 | 0.097 | 0.03698 | -0.023 | 2.617
-2 | 0.148 | 0.03606 | -0.024 | 4.091
-1.5 | 0.198 | 0.03522 | -0.025 | 5.636
-1 | 0.25 | 0.03478 | -0.025 | 7.175
-0.5 | 0.301 | 0.03441 | -0.026 | 8.76
0 | 0.416 | 0.01239 | -0.029 | 33.562
0.5 | 0.475 | 0.01733 | -0.055 | 27.388
1 | 0.531 | 0.01654 | -0.055 | 32.106
1.5 | 0.589 | 0.01695 | -0.056 | 34.746
2 | 0.647 | 0.01736 | -0.057 | 37.244
2.5 | 0.704 | 0.01787 | -0.057 | 39.414
3 | 0.762 | 0.01819 | -0.058 | 41.901
3.5 | 0.82 | 0.0187 | -0.059 | 43.82
4 | 0.876 | 0.01932 | -0.059 | 45.352
4.5 | 0.933 | 0.01997 | -0.06 | 46.733
5 | 0.99 | 0.02069 | -0.061 | 47.859
5.5 | 1.046 | 0.02147 | -0.061 | 48.739
6 | 1.103 | 0.0223 | -0.062 | 49.45
6.5 | 1.157 | 0.02315 | -0.063 | 49.994
7 | 1.215 | 0.02402 | -0.064 | 50.579
7.5 | 1.267 | 0.02521 | -0.065 | 50.274
8 | 1.315 | 0.02673 | -0.066 | 49.186
8.5 | 1.359 | 0.02854 | -0.066 | 47.628
9 | 1.399 | 0.03582 | -0.067 | 39.063
9.5 | 1.435 | 0.03803 | -0.068 | 37.737
10 | 1.465 | 0.04033 | -0.068 | 36.33
10.5 | 1.488 | 0.04296 | -0.069 | 34.629
11 | 1.294 | 0.08039 | -0.031 | 16.097
11.5 | 1.304 | 0.08652 | -0.029 | 15.073
12 | 1.304 | 0.09395 | -0.029 | 13.877
12.5 | 1.293 | 0.10198 | -0.027 | 12.682
13 | 1.275 | 0.1096 | -0.027 | 11.632
13.5 | 1.247 | 0.12058 | -0.026 | 10.345
14 | 1.211 | 0.13251 | -0.026 | 9.137
14.5 | 1.165 | 0.14323 | -0.024 | 8.134
15 | 1.111 | 0.15727 | -0.022 | 7.063
15.5 | 1.049 | 0.17849 | -0.019 | 5.876

## 14. Re 100k Mach 0.25 (2)
BIGFOIL.COM POLAR EXPORT
NACA65-715 a=0.0
NACA65-715 a=0.0 |  |  |  | Cl Max: | 1.2797 | at alpha= | 12 | deg
XFOIL ncrit=9 |  |  |  | L/D Max: | 31.2093 | at alpha= | 11 | deg
Re: | 100000 |  |  | Cd Min: | 0.11293 | at alpha= | 17 | deg
Mach: | 0.25 |  |  | Cl=0 at alpha= | -2.1781 | deg
|  |  |  | @ Cl=0.1, Cd= | 0.038973
|  |  |  | @ Cl=0.4, Cd= | 0.044765
|  |  |  | @ Cl=0.6, Cd= | 0.052135
alpha (deg) | Cl | Cd | Cm | Cl/Cd
-3.5 | -0.1389 | 0.04376 | -0.0664 | -3.1741
-3 | -0.0583 | 0.04001 | -0.0676 | -1.4571
-2.5 | -0.0526 | 0.04049 | -0.0601 | -1.2991
-2 | 0.0291 | 0.0382 | -0.063 | 0.76178
-1.5 | 0.0364 | 0.03874 | -0.0567 | 0.9396
-1 | 0.0758 | 0.03871 | -0.0544 | 1.9582
0 | 0.1457 | 0.03947 | -0.049 | 3.6914
0.5 | 0.1859 | 0.03748 | -0.0409 | 4.96
1 | 0.3576 | 0.0399 | -0.063 | 8.9624
1.5 | 0.3231 | 0.0409 | -0.0509 | 7.8998
2 | 0.3381 | 0.04227 | -0.0463 | 7.9986
2.5 | 0.3712 | 0.04373 | -0.0442 | 8.4885
3 | 0.4107 | 0.04515 | -0.043 | 9.0963
3.5 | 0.4528 | 0.04658 | -0.042 | 9.7209
4 | 0.4982 | 0.04788 | -0.0413 | 10.4052
4.5 | 0.5612 | 0.04833 | -0.0418 | 11.6118
5 | 0.5769 | 0.05096 | -0.039 | 11.3206
5.5 | 0.6121 | 0.05275 | -0.0377 | 11.6038
6 | 0.6493 | 0.05443 | -0.0365 | 11.9291
6.5 | 0.6882 | 0.05601 | -0.0353 | 12.2871
7.5 | 0.7721 | 0.05848 | -0.0331 | 13.2028
8.5 | 0.8628 | 0.05989 | -0.0306 | 14.4064
10 | 1.098 | 0.04916 | -0.0258 | 22.3352
10.5 | 1.1118 | 0.05163 | -0.0229 | 21.534
11 | 1.2568 | 0.04027 | -0.0213 | 31.2093
11.5 | 1.2759 | 0.04139 | -0.0175 | 30.8263
12 | 1.2797 | 0.04442 | -0.014 | 28.8091
12.5 | 1.2679 | 0.04929 | -0.011 | 25.7233
13 | 1.2461 | 0.05594 | -0.009 | 22.2757
13.5 | 1.2171 | 0.06431 | -0.0082 | 18.9255
14 | 1.192 | 0.073 | -0.0079 | 16.3288
14.5 | 1.1862 | 0.07986 | -0.0075 | 14.8535
15 | 1.1999 | 0.08439 | -0.0062 | 14.2185
15.5 | 1.2191 | 0.08894 | -0.0051 | 13.707
16 | 1.2246 | 0.09579 | -0.0053 | 12.7842
16.5 | 1.2248 | 0.10347 | -0.0067 | 11.8372
17 | 1.2154 | 0.11293 | -0.0092 | 10.7624

## 15. Re 100k Mach 0.50 (1)
BIGFOIL.COM POLAR EXPORT
NACA65-715 a=0.0
NACA65-715 a=0.0 |  |  |  | Cl Max: | 1.454 | at alpha= | 9 | deg
JavaFoil+Calcfoil stall+Eppler ext transition |  |  |  | L/D Max: | 45.963 | at alpha= | 6 | deg
Re: | 100000 |  |  | Cd Min: | 0.01409 | at alpha= | 0 | deg
Mach: | 0.5 |  |  | Cl=0 at alpha= | -3.4636 | deg
|  |  |  | @ Cl=0.1, Cd= | 0.038683
|  |  |  | @ Cl=0.4, Cd= | 0.024583
|  |  |  | @ Cl=0.6, Cd= | 0.019448
alpha (deg) | Cl | Cd | Cm | Cl/Cd
-20 | -0.932 | 0.33879 | -0.02 | -2.751
-19.5 | -0.904 | 0.33008 | -0.02 | -2.739
-19 | -0.876 | 0.32344 | -0.02 | -2.71
-18.5 | -0.849 | 0.3186 | -0.02 | -2.664
-18 | -0.821 | 0.29396 | -0.021 | -2.792
-17.5 | -0.791 | 0.28586 | -0.02 | -2.767
-17 | -0.763 | 0.28278 | -0.02 | -2.698
-16.5 | -0.735 | 0.2788 | -0.02 | -2.637
-16 | -0.707 | 0.27389 | -0.02 | -2.582
-15.5 | -0.679 | 0.25591 | -0.021 | -2.654
-15 | -0.651 | 0.26665 | -0.021 | -2.442
-14.5 | -0.623 | 0.2652 | -0.021 | -2.35
-14 | -0.594 | 0.23788 | -0.02 | -2.497
-13.5 | -0.566 | 0.21878 | -0.02 | -2.585
-13 | -0.537 | 0.21402 | -0.02 | -2.511
-12.5 | -0.509 | 0.21189 | -0.021 | -2.404
-12 | -0.481 | 0.20791 | -0.021 | -2.314
-11.5 | -0.453 | 0.20185 | -0.021 | -2.244
-11 | -0.425 | 0.205 | -0.021 | -2.072
-10.5 | -0.397 | 0.20403 | -0.022 | -1.944
-10 | -0.368 | 0.20344 | -0.022 | -1.811
-9.5 | -0.34 | 0.17934 | -0.02 | -1.894
-9 | -0.311 | 0.17247 | -0.02 | -1.806
-8.5 | -0.283 | 0.16015 | -0.02 | -1.769
-8 | -0.255 | 0.16846 | -0.02 | -1.514
-7.5 | -0.227 | 0.16636 | -0.021 | -1.364
-7 | -0.198 | 0.14193 | -0.018 | -1.399
-6.5 | -0.17 | 0.12744 | -0.014 | -1.336
-6 | -0.142 | 0.10743 | -0.015 | -1.324
-5.5 | -0.17 | 0.06708 | -0.014 | -2.535
-5 | -0.15 | 0.05353 | -0.013 | -2.807
-4.5 | -0.108 | 0.04744 | -0.016 | -2.276
-4 | -0.058 | 0.04421 | -0.025 | -1.316
-3.5 | -0.004 | 0.04237 | -0.024 | -0.1
-3 | 0.051 | 0.04011 | -0.024 | 1.28
-2.5 | 0.108 | 0.03845 | -0.025 | 2.798
-2 | 0.164 | 0.03737 | -0.026 | 4.397
-1.5 | 0.221 | 0.03642 | -0.027 | 6.078
-1 | 0.279 | 0.03586 | -0.028 | 7.768
-0.5 | 0.337 | 0.0356 | -0.028 | 9.463
0 | 0.46 | 0.01409 | -0.029 | 32.664
0.5 | 0.526 | 0.01918 | -0.061 | 27.408
1 | 0.588 | 0.01954 | -0.061 | 30.067
1.5 | 0.652 | 0.01905 | -0.062 | 34.215
2 | 0.716 | 0.01959 | -0.063 | 36.561
2.5 | 0.78 | 0.02003 | -0.063 | 38.947
3 | 0.844 | 0.02076 | -0.064 | 40.654
3.5 | 0.907 | 0.02153 | -0.065 | 42.116
4 | 0.97 | 0.02232 | -0.066 | 43.467
4.5 | 1.033 | 0.02329 | -0.066 | 44.334
5 | 1.094 | 0.02434 | -0.067 | 44.966
5.5 | 1.157 | 0.02539 | -0.068 | 45.582
6 | 1.222 | 0.0266 | -0.069 | 45.963
6.5 | 1.283 | 0.02801 | -0.07 | 45.814
7 | 1.337 | 0.02996 | -0.071 | 44.614
7.5 | 1.383 | 0.03238 | -0.072 | 42.697
8 | 1.42 | 0.04147 | -0.073 | 34.238
8.5 | 1.445 | 0.04473 | -0.073 | 32.306
9 | 1.454 | 0.04847 | -0.074 | 30.002
9.5 | 1.243 | 0.07583 | -0.032 | 16.398
10 | 1.176 | 0.0892 | -0.026 | 13.186
10.5 | 0.761 | 0.14628 | -0.024 | 5.203
11 | 0.787 | 0.16022 | -0.026 | 4.915
11.5 | 0.814 | 0.20228 | -0.031 | 4.026
12 | 0.84 | 0.207 | -0.031 | 4.06
12.5 | 0.868 | 0.21416 | -0.037 | 4.053
13 | 0.894 | 0.21888 | -0.037 | 4.084
13.5 | 0.92 | 0.23063 | -0.038 | 3.988
14 | 0.947 | 0.26024 | -0.042 | 3.64

## 16. Re 100k Mach 0.50 (2)
BIGFOIL.COM POLAR EXPORT
NACA65-715 a=0.0
NACA65-715 a=0.0 |  |  |  | Cl Max: | 1.058 | at alpha= | 20 | deg
XFOIL ncrit=9 |  |  |  | L/D Max: | 10.4098 | at alpha= | 8 | deg
Re: | 100000 |  |  | Cd Min: | 0.27672 | at alpha= | 20 | deg
Mach: | 0.5 |  |  | Cl=0 at alpha= | -1.1606 | deg
|  |  |  | @ Cl=0.1, Cd= | 0.044818
|  |  |  | @ Cl=0.4, Cd= | 0.051987
|  |  |  | @ Cl=0.6, Cd= | 0.063385
alpha (deg) | Cl | Cd | Cm | Cl/Cd
-3 | -0.1866 | 0.05191 | -0.0633 | -3.5947
-2.5 | -0.1128 | 0.04763 | -0.0632 | -2.3683
-2 | -0.0938 | 0.04658 | -0.0576 | -2.0137
-1.5 | -0.0372 | 0.04566 | -0.0557 | -0.81472
-1 | 0.0176 | 0.04447 | -0.0543 | 0.39577
-0.5 | 0.0526 | 0.04462 | -0.0507 | 1.1788
0 | 0.0983 | 0.04482 | -0.0479 | 2.1932
0.5 | 0.1596 | 0.04476 | -0.0469 | 3.5657
1 | 0.1938 | 0.04542 | -0.0444 | 4.2668
1.5 | 0.2872 | 0.04622 | -0.0475 | 6.2138
2 | 0.2965 | 0.04731 | -0.0413 | 6.2672
2.5 | 0.3303 | 0.04887 | -0.0389 | 6.7587
3 | 0.3699 | 0.05064 | -0.0374 | 7.3045
3.5 | 0.4117 | 0.05251 | -0.0362 | 7.8404
4 | 0.4549 | 0.05443 | -0.0352 | 8.3575
4.5 | 0.4985 | 0.05642 | -0.0343 | 8.8355
5 | 0.5437 | 0.05836 | -0.0334 | 9.3163
5.5 | 0.5897 | 0.06027 | -0.0325 | 9.7843
6 | 0.6021 | 0.06402 | -0.0306 | 9.4049
6.5 | 0.6382 | 0.06663 | -0.0296 | 9.5783
7 | 0.6791 | 0.069 | -0.0287 | 9.842
7.5 | 0.723 | 0.07115 | -0.0277 | 10.1616
8 | 0.7646 | 0.07345 | -0.0266 | 10.4098
8.5 | 0.7652 | 0.07925 | -0.0259 | 9.6555
9 | 0.8031 | 0.08196 | -0.0249 | 9.7987
9.5 | 0.8469 | 0.0841 | -0.0236 | 10.0702
10 | 0.838 | 0.09182 | -0.0242 | 9.1266
10.5 | 0.8701 | 0.09526 | -0.0234 | 9.1339
11 | 0.9173 | 0.09675 | -0.0215 | 9.4811
12 | 0.9451 | 0.10784 | -0.0218 | 8.7639
12.5 | 0.924 | 0.11895 | -0.0257 | 7.768
13 | 0.9488 | 0.12291 | -0.0254 | 7.7195
13.5 | 1.0297 | 0.11532 | -0.0179 | 8.9291
14 | 1.0298 | 0.12325 | -0.0203 | 8.3554
14.5 | 1.0276 | 0.13231 | -0.0237 | 7.7666
15 | 0.9997 | 0.1476 | -0.0321 | 6.773
15.5 | 0.9884 | 0.16075 | -0.0392 | 6.1487
16 | 0.9715 | 0.17685 | -0.0487 | 5.4934
16.5 | 0.9716 | 0.18935 | -0.0557 | 5.1312
17 | 0.9722 | 0.20272 | -0.0635 | 4.7958
17.5 | 0.9931 | 0.21049 | -0.0669 | 4.718
18 | 0.998 | 0.22377 | -0.0748 | 4.4599
18.5 | 1.0126 | 0.23495 | -0.0806 | 4.3099
19.5 | 1.0248 | 0.26414 | -0.0992 | 3.8798
20 | 1.058 | 0.27672 | -0.1013 | 3.8234

## 17. Re 250k Mach 0.00 (1)
BIGFOIL.COM POLAR EXPORT
NACA65-715 a=0.0
NACA65-715 a=0.0 |  |  |  | Cl Max: | 1.545 | at alpha= | 12.5 | deg
JavaFoil+Calcfoil stall+Eppler ext transition |  |  |  | L/D Max: | 79.823 | at alpha= | 6.5 | deg
Re: | 250000 |  |  | Cd Min: | 0.01044 | at alpha= | 1 | deg
Mach: | 0 |  |  | Cl=0 at alpha= | -3.4592 | deg
|  |  |  | @ Cl=0.1, Cd= | 0.033032
|  |  |  | @ Cl=0.4, Cd= | 0.011801
|  |  |  | @ Cl=0.6, Cd= | 0.010683
alpha (deg) | Cl | Cd | Cm | Cl/Cd
-17 | -0.393 | 0.18602 | -0.013 | -2.112
-16.5 | -0.406 | 0.17474 | -0.013 | -2.323
-16 | -0.419 | 0.16668 | -0.013 | -2.513
-15.5 | -0.431 | 0.16092 | -0.014 | -2.681
-15 | -0.443 | 0.14878 | -0.014 | -2.979
-14.5 | -0.454 | 0.13617 | -0.014 | -3.334
-14 | -0.463 | 0.12931 | -0.014 | -3.583
-13.5 | -0.471 | 0.12853 | -0.012 | -3.663
-13 | -0.477 | 0.12829 | -0.011 | -3.719
-12.5 | -0.481 | 0.11241 | -0.012 | -4.28
-12 | -0.483 | 0.10371 | -0.012 | -4.654
-11.5 | -0.481 | 0.09559 | -0.012 | -5.035
-11 | -0.477 | 0.09294 | -0.011 | -5.129
-10.5 | -0.469 | 0.08544 | -0.011 | -5.487
-10 | -0.457 | 0.0795 | -0.011 | -5.751
-9.5 | -0.442 | 0.07405 | -0.011 | -5.966
-9 | -0.423 | 0.0687 | -0.011 | -6.15
-8.5 | -0.399 | 0.06227 | -0.012 | -6.414
-8 | -0.372 | 0.05819 | -0.013 | -6.399
-7.5 | -0.342 | 0.05557 | -0.013 | -6.149
-7 | -0.309 | 0.05087 | -0.021 | -6.074
-6.5 | -0.272 | 0.04792 | -0.021 | -5.672
-6 | -0.232 | 0.04525 | -0.022 | -5.124
-5.5 | -0.19 | 0.04236 | -0.023 | -4.475
-5 | -0.145 | 0.03999 | -0.024 | -3.632
-4.5 | -0.099 | 0.03878 | -0.022 | -2.55
-4 | -0.052 | 0.03708 | -0.022 | -1.396
-3.5 | -0.004 | 0.03548 | -0.023 | -0.105
-3 | 0.045 | 0.03358 | -0.024 | 1.338
-2.5 | 0.094 | 0.03314 | -0.024 | 2.833
-2 | 0.143 | 0.03226 | -0.025 | 4.437
-1.5 | 0.192 | 0.03162 | -0.025 | 6.085
-1 | 0.3 | 0.01166 | -0.053 | 25.731
-0.5 | 0.362 | 0.01165 | -0.054 | 31.076
0 | 0.415 | 0.01186 | -0.054 | 34.982
0.5 | 0.474 | 0.01197 | -0.055 | 39.584
1 | 0.53 | 0.01044 | -0.056 | 50.83
1.5 | 0.588 | 0.01064 | -0.056 | 55.328
2 | 0.646 | 0.01085 | -0.057 | 59.517
2.5 | 0.703 | 0.01113 | -0.058 | 63.204
3 | 0.761 | 0.01142 | -0.058 | 66.583
3.5 | 0.818 | 0.01174 | -0.059 | 69.614
4 | 0.874 | 0.01209 | -0.06 | 72.319
4.5 | 0.93 | 0.01245 | -0.06 | 74.681
5 | 0.986 | 0.01277 | -0.061 | 77.231
5.5 | 1.041 | 0.01327 | -0.062 | 78.491
6 | 1.096 | 0.01378 | -0.062 | 79.581
6.5 | 1.15 | 0.01441 | -0.063 | 79.823
7 | 1.202 | 0.01515 | -0.064 | 79.351
7.5 | 1.253 | 0.01643 | -0.064 | 76.275
8 | 1.3 | 0.01759 | -0.065 | 73.888
8.5 | 1.344 | 0.01901 | -0.066 | 70.704
9 | 1.377 | 0.02738 | -0.066 | 50.302
9.5 | 1.417 | 0.02897 | -0.066 | 48.904
10 | 1.452 | 0.03057 | -0.067 | 47.48
10.5 | 1.481 | 0.03249 | -0.068 | 45.597
11 | 1.507 | 0.03436 | -0.068 | 43.848
11.5 | 1.528 | 0.03643 | -0.069 | 41.936
12 | 1.54 | 0.03883 | -0.069 | 39.66
12.5 | 1.545 | 0.04125 | -0.07 | 37.462
13 | 1.544 | 0.04398 | -0.07 | 35.121
13.5 | 1.327 | 0.0984 | -0.033 | 13.487
14 | 1.32 | 0.10496 | -0.034 | 12.578
14.5 | 1.307 | 0.11147 | -0.032 | 11.721
15 | 1.29 | 0.12054 | -0.032 | 10.703
15.5 | 1.269 | 0.12872 | -0.032 | 9.861
16 | 1.245 | 0.13732 | -0.032 | 9.064
16.5 | 1.217 | 0.14381 | -0.031 | 8.46
17 | 1.178 | 0.15614 | -0.03 | 7.545
17.5 | 1.137 | 0.16669 | -0.028 | 6.82

## 18. Re 250k Mach 0.00 (2)
BIGFOIL.COM POLAR EXPORT
NACA65-715 a=0.0
NACA65-715 a=0.0 |  |  |  | Cl Max: | 1.3189 | at alpha= | 10.5 | deg
XFOIL ncrit=9 |  |  |  | L/D Max: | 85.3054 | at alpha= | 8.5 | deg
Re: | 250000 |  |  | Cd Min: | 0.22549 | at alpha= | -20 | deg
Mach: | 0 |  |  | Cl=0 at alpha= | -3.9161 | deg
|  |  |  | @ Cl=0.1, Cd= | 0.018661
|  |  |  | @ Cl=0.4, Cd= | 0.013191
|  |  |  | @ Cl=0.6, Cd= | 0.013754
alpha (deg) | Cl | Cd | Cm | Cl/Cd
-20 | -0.5098 | 0.22549 | 0.0132 | -2.2609
-19.5 | -0.4914 | 0.21939 | 0.009 | -2.2398
-19 | -0.473 | 0.21317 | 0.0046 | -2.2189
-18.5 | -0.4569 | 0.20745 | -0.0005 | -2.2025
-18 | -0.4435 | 0.20179 | -0.0058 | -2.1978
-17.5 | -0.4194 | 0.19382 | -0.0081 | -2.1639
-17 | -0.4006 | 0.18752 | -0.0116 | -2.1363
-16.5 | -0.3822 | 0.18107 | -0.0157 | -2.1108
-16 | -0.3654 | 0.1745 | -0.0204 | -2.094
-15.5 | -0.3591 | 0.16914 | -0.0273 | -2.1231
-15 | -0.3338 | 0.16041 | -0.0301 | -2.0809
-14.5 | -0.312 | 0.15348 | -0.0339 | -2.0328
-14 | -0.2871 | 0.14612 | -0.0405 | -1.9648
-13.5 | -0.264 | 0.13847 | -0.047 | -1.9066
-13 | -0.2564 | 0.13212 | -0.0503 | -1.9407
-12.5 | -0.2614 | 0.12578 | -0.0553 | -2.0782
-12 | -0.2586 | 0.11891 | -0.059 | -2.1748
-11.5 | -0.2344 | 0.112 | -0.0575 | -2.0929
-11 | -0.2226 | 0.10595 | -0.0592 | -2.101
-10.5 | -0.2156 | 0.09934 | -0.0619 | -2.1703
-10 | -0.22 | 0.09137 | -0.0681 | -2.4078
-9.5 | -0.23 | 0.08233 | -0.0764 | -2.7936
-8.5 | -0.2736 | 0.06698 | -0.0814 | -4.0848
-8 | -0.2594 | 0.06124 | -0.0809 | -4.2358
-7.5 | -0.2477 | 0.05624 | -0.0803 | -4.4043
-7 | -0.2432 | 0.04945 | -0.0781 | -4.9181
-6.5 | -0.2143 | 0.04401 | -0.0776 | -4.8693
-6 | -0.1794 | 0.0422 | -0.0744 | -4.2512
-5.5 | -0.148 | 0.03451 | -0.0741 | -4.2886
-5 | -0.1078 | 0.03086 | -0.0725 | -3.4932
-4.5 | -0.0652 | 0.02808 | -0.0711 | -2.3219
-4 | -0.0095 | 0.02312 | -0.0689 | -0.4109
-3.5 | 0.0471 | 0.0206 | -0.068 | 2.2864
-3 | 0.1022 | 0.01858 | -0.0677 | 5.5005
-2.5 | 0.1551 | 0.01719 | -0.0673 | 9.0227
-2 | 0.2056 | 0.01633 | -0.0667 | 12.5903
-1.5 | 0.257 | 0.01563 | -0.0659 | 16.4427
-1 | 0.3061 | 0.01516 | -0.0653 | 20.1913
-0.5 | 0.3385 | 0.01279 | -0.0618 | 26.466
0 | 0.3783 | 0.01304 | -0.057 | 29.0107
0.5 | 0.4215 | 0.01334 | -0.0535 | 31.5967
1 | 0.467 | 0.01356 | -0.0499 | 34.4395
1.5 | 0.5211 | 0.01377 | -0.0499 | 37.8431
2 | 0.5898 | 0.01372 | -0.0526 | 42.9883
2.5 | 0.6592 | 0.01395 | -0.0563 | 47.2545
3 | 0.7366 | 0.01387 | -0.061 | 53.1074
3.5 | 0.816 | 0.01402 | -0.067 | 58.2026
4 | 0.8959 | 0.01397 | -0.0727 | 64.1303
4.5 | 0.9753 | 0.01386 | -0.0784 | 70.368
5 | 1.0095 | 0.01401 | -0.0754 | 72.0557
5.5 | 1.045 | 0.01407 | -0.0722 | 74.2715
6 | 1.0867 | 0.01405 | -0.0699 | 77.3452
6.5 | 1.1258 | 0.01417 | -0.0673 | 79.4495
7 | 1.1695 | 0.01428 | -0.0655 | 81.8978
7.5 | 1.2134 | 0.01443 | -0.0638 | 84.0887
8 | 1.2509 | 0.01471 | -0.0612 | 85.0374
8.5 | 1.2847 | 0.01506 | -0.058 | 85.3054
9 | 1.3029 | 0.01577 | -0.0522 | 82.6189
9.5 | 1.3085 | 0.01709 | -0.0453 | 76.5652
10 | 1.3143 | 0.01903 | -0.0395 | 69.0646
10.5 | 1.3189 | 0.02147 | -0.0346 | 61.4299
11 | 1.3189 | 0.02455 | -0.03 | 53.723
11.5 | 1.3177 | 0.02809 | -0.0261 | 46.9099
12 | 1.3112 | 0.03236 | -0.0226 | 40.5192
12.5 | 1.3014 | 0.03737 | -0.0196 | 34.8247
13 | 1.2839 | 0.04362 | -0.0172 | 29.4337
13.5 | 1.2623 | 0.05083 | -0.0154 | 24.8338
14 | 1.2498 | 0.05768 | -0.0144 | 21.6678
14.5 | 1.2434 | 0.06425 | -0.0142 | 19.3525
15 | 1.2364 | 0.07113 | -0.0143 | 17.3823
15.5 | 1.2403 | 0.07692 | -0.0147 | 16.1245

## 19. Re 250k Mach 0.10 (1)
BIGFOIL.COM POLAR EXPORT
NACA65-715 a=0.0
NACA65-715 a=0.0 |  |  |  | Cl Max: | 1.542 | at alpha= | 12.5 | deg
JavaFoil+Calcfoil stall+Eppler ext transition |  |  |  | L/D Max: | 79.495 | at alpha= | 6.5 | deg
Re: | 250000 |  |  | Cd Min: | 0.01047 | at alpha= | 1 | deg
Mach: | 0.1 |  |  | Cl=0 at alpha= | -3.4592 | deg
|  |  |  | @ Cl=0.1, Cd= | 0.033091
|  |  |  | @ Cl=0.4, Cd= | 0.011864
|  |  |  | @ Cl=0.6, Cd= | 0.010719
alpha (deg) | Cl | Cd | Cm | Cl/Cd
-16.5 | -0.362 | 0.18774 | -0.013 | -1.931
-16 | -0.378 | 0.17562 | -0.014 | -2.151
-15.5 | -0.393 | 0.15959 | -0.013 | -2.46
-15 | -0.407 | 0.1477 | -0.014 | -2.757
-14.5 | -0.421 | 0.13833 | -0.014 | -3.043
-14 | -0.433 | 0.13365 | -0.013 | -3.24
-13.5 | -0.444 | 0.12428 | -0.014 | -3.575
-13 | -0.453 | 0.13343 | -0.012 | -3.395
-12.5 | -0.461 | 0.10844 | -0.015 | -4.249
-12 | -0.465 | 0.10627 | -0.012 | -4.372
-11.5 | -0.466 | 0.1027 | -0.011 | -4.539
-11 | -0.464 | 0.09511 | -0.011 | -4.882
-10.5 | -0.459 | 0.0876 | -0.011 | -5.239
-10 | -0.45 | 0.0799 | -0.011 | -5.626
-9.5 | -0.436 | 0.07586 | -0.011 | -5.749
-9 | -0.419 | 0.06973 | -0.011 | -6.002
-8.5 | -0.397 | 0.06287 | -0.012 | -6.311
-8 | -0.371 | 0.0587 | -0.013 | -6.319
-7.5 | -0.341 | 0.05571 | -0.013 | -6.122
-7 | -0.309 | 0.05127 | -0.021 | -6.025
-6.5 | -0.272 | 0.04842 | -0.021 | -5.619
-6 | -0.232 | 0.04531 | -0.022 | -5.128
-5.5 | -0.19 | 0.0426 | -0.023 | -4.463
-5 | -0.146 | 0.04007 | -0.024 | -3.638
-4.5 | -0.099 | 0.0388 | -0.022 | -2.559
-4 | -0.052 | 0.03711 | -0.022 | -1.401
-3.5 | -0.004 | 0.03557 | -0.023 | -0.105
-3 | 0.045 | 0.03365 | -0.024 | 1.342
-2.5 | 0.094 | 0.0332 | -0.024 | 2.842
-2 | 0.144 | 0.03229 | -0.025 | 4.453
-1.5 | 0.193 | 0.03165 | -0.025 | 6.11
-1 | 0.302 | 0.01168 | -0.053 | 25.83
-0.5 | 0.364 | 0.01166 | -0.054 | 31.211
0 | 0.417 | 0.01196 | -0.055 | 34.851
0.5 | 0.476 | 0.01199 | -0.055 | 39.675
1 | 0.533 | 0.01047 | -0.056 | 50.901
1.5 | 0.591 | 0.01068 | -0.057 | 55.341
2 | 0.649 | 0.01093 | -0.057 | 59.351
2.5 | 0.706 | 0.01118 | -0.058 | 63.161
3 | 0.764 | 0.01148 | -0.059 | 66.523
3.5 | 0.821 | 0.01181 | -0.059 | 69.542
4 | 0.878 | 0.01216 | -0.06 | 72.206
4.5 | 0.934 | 0.01244 | -0.061 | 75.107
5 | 0.99 | 0.01289 | -0.061 | 76.845
5.5 | 1.046 | 0.01337 | -0.062 | 78.257
6 | 1.101 | 0.01388 | -0.063 | 79.341
6.5 | 1.155 | 0.01453 | -0.063 | 79.495
7 | 1.208 | 0.01532 | -0.064 | 78.833
7.5 | 1.258 | 0.01665 | -0.065 | 75.586
8 | 1.305 | 0.01783 | -0.065 | 73.192
8.5 | 1.349 | 0.01927 | -0.066 | 70.043
9 | 1.382 | 0.02772 | -0.066 | 49.857
9.5 | 1.421 | 0.02936 | -0.067 | 48.402
10 | 1.455 | 0.03103 | -0.067 | 46.904
10.5 | 1.484 | 0.03289 | -0.068 | 45.129
11 | 1.509 | 0.03491 | -0.068 | 43.223
11.5 | 1.528 | 0.03702 | -0.069 | 41.28
12 | 1.538 | 0.03943 | -0.069 | 39.021
12.5 | 1.542 | 0.04196 | -0.07 | 36.741
13 | 1.537 | 0.0447 | -0.07 | 34.389
13.5 | 1.321 | 0.09901 | -0.035 | 13.345
14 | 1.308 | 0.10591 | -0.032 | 12.349
14.5 | 1.293 | 0.11302 | -0.032 | 11.438
15 | 1.271 | 0.12115 | -0.031 | 10.495
15.5 | 1.247 | 0.1316 | -0.032 | 9.474
16 | 1.217 | 0.13814 | -0.03 | 8.81
16.5 | 1.184 | 0.14827 | -0.029 | 7.989
17 | 1.141 | 0.161 | -0.029 | 7.086
17.5 | 1.095 | 0.16927 | -0.029 | 6.469

## 20. Re 250k Mach 0.10 (2)
BIGFOIL.COM POLAR EXPORT
NACA65-715 a=0.0
NACA65-715 a=0.0 |  |  |  | Cl Max: | 1.3173 | at alpha= | 10.5 | deg
XFOIL ncrit=9 |  |  |  | L/D Max: | 84.6226 | at alpha= | 8 | deg
Re: | 250000 |  |  | Cd Min: | 0.22608 | at alpha= | -20 | deg
Mach: | 0.1 |  |  | Cl=0 at alpha= | -3.9173 | deg
|  |  |  | @ Cl=0.1, Cd= | 0.01881
|  |  |  | @ Cl=0.4, Cd= | 0.013251
|  |  |  | @ Cl=0.6, Cd= | 0.013854
alpha (deg) | Cl | Cd | Cm | Cl/Cd
-20 | -0.5106 | 0.22608 | 0.0133 | -2.2585
-19.5 | -0.492 | 0.21994 | 0.0091 | -2.237
-19 | -0.4735 | 0.2137 | 0.0046 | -2.2157
-18.5 | -0.4574 | 0.20805 | -0.0007 | -2.1985
-18 | -0.4419 | 0.2018 | -0.0054 | -2.1898
-17.5 | -0.4189 | 0.19427 | -0.0081 | -2.1563
-17 | -0.4 | 0.18794 | -0.0117 | -2.1283
-16.5 | -0.3814 | 0.18146 | -0.0159 | -2.1018
-16 | -0.3647 | 0.1749 | -0.0208 | -2.0852
-15.5 | -0.3586 | 0.16965 | -0.0277 | -2.1138
-15 | -0.3311 | 0.16068 | -0.0302 | -2.0606
-14.5 | -0.3095 | 0.15378 | -0.0343 | -2.0126
-14 | -0.2827 | 0.1462 | -0.0416 | -1.9337
-13.5 | -0.2619 | 0.13884 | -0.0472 | -1.8863
-13 | -0.2561 | 0.13267 | -0.0504 | -1.9304
-12.5 | -0.2607 | 0.12636 | -0.0553 | -2.0632
-12 | -0.2559 | 0.11928 | -0.0586 | -2.1454
-11.5 | -0.231 | 0.11258 | -0.0573 | -2.0519
-11 | -0.2193 | 0.10646 | -0.0593 | -2.0599
-10.5 | -0.2127 | 0.09983 | -0.062 | -2.1306
-10 | -0.2187 | 0.09174 | -0.0688 | -2.3839
-9.5 | -0.227 | 0.08281 | -0.0769 | -2.7412
-8.5 | -0.2613 | 0.06747 | -0.0819 | -3.8728
-8 | -0.2514 | 0.06201 | -0.0815 | -4.0542
-7.5 | -0.2429 | 0.05686 | -0.0809 | -4.2719
-6.5 | -0.2123 | 0.04454 | -0.0783 | -4.7665
-6 | -0.1782 | 0.04259 | -0.0752 | -4.1841
-5.5 | -0.1472 | 0.03487 | -0.0748 | -4.2214
-5 | -0.1074 | 0.03112 | -0.0732 | -3.4512
-4.5 | -0.0649 | 0.02847 | -0.0716 | -2.2796
-4 | -0.0094 | 0.02332 | -0.0694 | -0.40309
-3.5 | 0.0474 | 0.0208 | -0.0684 | 2.2788
-3 | 0.1029 | 0.0187 | -0.0682 | 5.5027
-2.5 | 0.1561 | 0.01733 | -0.0678 | 9.0075
-2 | 0.207 | 0.01641 | -0.0671 | 12.6143
-1.5 | 0.2588 | 0.01572 | -0.0663 | 16.4631
-1 | 0.3078 | 0.01524 | -0.0657 | 20.1969
-0.5 | 0.342 | 0.0129 | -0.0625 | 26.5116
0 | 0.3802 | 0.01313 | -0.0574 | 28.9566
0.5 | 0.4243 | 0.0134 | -0.054 | 31.6642
1 | 0.468 | 0.01369 | -0.0501 | 34.1855
1.5 | 0.5237 | 0.01384 | -0.0501 | 37.8396
2 | 0.5918 | 0.01383 | -0.0527 | 42.791
2.5 | 0.6614 | 0.01403 | -0.0563 | 47.1418
3 | 0.7386 | 0.01401 | -0.061 | 52.7195
3.5 | 0.8195 | 0.0141 | -0.067 | 58.1206
4 | 0.8991 | 0.01411 | -0.0727 | 63.7208
4.5 | 0.9799 | 0.01393 | -0.0784 | 70.3446
5 | 1.0149 | 0.0141 | -0.0755 | 71.9787
5.5 | 1.0483 | 0.01421 | -0.0719 | 73.772
6 | 1.0887 | 0.01422 | -0.0693 | 76.5612
6.5 | 1.1328 | 0.01425 | -0.0674 | 79.4947
7 | 1.1755 | 0.01438 | -0.0654 | 81.7455
7.5 | 1.2161 | 0.01461 | -0.0631 | 83.2375
8 | 1.2558 | 0.01484 | -0.0607 | 84.6226
8.5 | 1.2881 | 0.01523 | -0.0571 | 84.5765
9 | 1.3025 | 0.01601 | -0.0507 | 81.3554
9.5 | 1.3078 | 0.01746 | -0.0439 | 74.9026
10 | 1.3137 | 0.0195 | -0.0383 | 67.3692
10.5 | 1.3173 | 0.02207 | -0.0334 | 59.6874
11 | 1.3171 | 0.02526 | -0.0289 | 52.1417
11.5 | 1.3145 | 0.02899 | -0.025 | 45.3432
12 | 1.3078 | 0.03339 | -0.0215 | 39.1674
12.5 | 1.2965 | 0.03865 | -0.0187 | 33.5446
13 | 1.2779 | 0.04515 | -0.0164 | 28.3034
13.5 | 1.2557 | 0.05257 | -0.0147 | 23.8862
14 | 1.2448 | 0.05938 | -0.014 | 20.9633
14.5 | 1.2389 | 0.06601 | -0.0138 | 18.7684
15 | 1.2306 | 0.0731 | -0.014 | 16.8345
15.5 | 1.2358 | 0.07886 | -0.0145 | 15.6708

## 21. Re 250k Mach 0.25 (1)
BIGFOIL.COM POLAR EXPORT
NACA65-715 a=0.0
NACA65-715 a=0.0 |  |  |  | Cl Max: | 1.523 | at alpha= | 11.5 | deg
JavaFoil+Calcfoil stall+Eppler ext transition |  |  |  | L/D Max: | 77.605 | at alpha= | 6 | deg
Re: | 250000 |  |  | Cd Min: | 0.01075 | at alpha= | 1 | deg
Mach: | 0.25 |  |  | Cl=0 at alpha= | -3.46 | deg
|  |  |  | @ Cl=0.1, Cd= | 0.033318
|  |  |  | @ Cl=0.4, Cd= | 0.011957
|  |  |  | @ Cl=0.6, Cd= | 0.010957
alpha (deg) | Cl | Cd | Cm | Cl/Cd
-14.5 | -0.065 | 0.16698 | -0.015 | -0.392
-14 | -0.098 | 0.15752 | -0.015 | -0.623
-13.5 | -0.176 | 0.14879 | -0.015 | -1.185
-13 | -0.225 | 0.14201 | -0.016 | -1.585
-12.5 | -0.266 | 0.12704 | -0.016 | -2.093
-12 | -0.301 | 0.11831 | -0.015 | -2.542
-11.5 | -0.33 | 0.10831 | -0.015 | -3.048
-11 | -0.354 | 0.09758 | -0.015 | -3.628
-10.5 | -0.371 | 0.1087 | -0.012 | -3.415
-10 | -0.382 | 0.09565 | -0.012 | -3.995
-9.5 | -0.386 | 0.08731 | -0.012 | -4.423
-9 | -0.383 | 0.07788 | -0.011 | -4.919
-8.5 | -0.373 | 0.06772 | -0.013 | -5.511
-8 | -0.356 | 0.0638 | -0.011 | -5.587
-7.5 | -0.333 | 0.05869 | -0.012 | -5.682
-7 | -0.305 | 0.05294 | -0.014 | -5.759
-6.5 | -0.271 | 0.04965 | -0.014 | -5.463
-6 | -0.234 | 0.04665 | -0.022 | -5.024
-5.5 | -0.193 | 0.04326 | -0.023 | -4.46
-5 | -0.148 | 0.04072 | -0.024 | -3.647
-4.5 | -0.101 | 0.03943 | -0.022 | -2.573
-4 | -0.053 | 0.03771 | -0.022 | -1.412
-3.5 | -0.004 | 0.03531 | -0.023 | -0.108
-3 | 0.046 | 0.0346 | -0.024 | 1.339
-2.5 | 0.097 | 0.03337 | -0.025 | 2.903
-2 | 0.148 | 0.03249 | -0.026 | 4.546
-1.5 | 0.199 | 0.03176 | -0.026 | 6.255
-1 | 0.25 | 0.03133 | -0.027 | 7.971
-0.5 | 0.374 | 0.01178 | -0.055 | 31.764
0 | 0.427 | 0.01214 | -0.056 | 35.193
0.5 | 0.488 | 0.01224 | -0.057 | 39.853
1 | 0.546 | 0.01075 | -0.057 | 50.791
1.5 | 0.606 | 0.01098 | -0.058 | 55.15
2 | 0.665 | 0.01122 | -0.059 | 59.274
2.5 | 0.724 | 0.01153 | -0.059 | 62.787
3 | 0.783 | 0.01187 | -0.06 | 65.947
3.5 | 0.841 | 0.01224 | -0.061 | 68.75
4 | 0.899 | 0.0126 | -0.061 | 71.373
4.5 | 0.957 | 0.01289 | -0.062 | 74.241
5 | 1.015 | 0.01341 | -0.063 | 75.672
5.5 | 1.071 | 0.01395 | -0.063 | 76.829
6 | 1.128 | 0.01454 | -0.064 | 77.605
6.5 | 1.183 | 0.01527 | -0.065 | 77.473
7 | 1.237 | 0.01634 | -0.066 | 75.708
7.5 | 1.286 | 0.01766 | -0.066 | 72.825
8 | 1.333 | 0.01906 | -0.067 | 69.925
8.5 | 1.376 | 0.02072 | -0.068 | 66.426
9 | 1.407 | 0.02955 | -0.068 | 47.62
9.5 | 1.443 | 0.03142 | -0.068 | 45.942
10 | 1.474 | 0.03334 | -0.069 | 44.209
10.5 | 1.497 | 0.03561 | -0.069 | 42.033
11 | 1.513 | 0.03797 | -0.07 | 39.849
11.5 | 1.523 | 0.04034 | -0.071 | 37.754
12 | 1.518 | 0.04322 | -0.071 | 35.128
12.5 | 1.297 | 0.09096 | -0.034 | 14.26
13 | 1.278 | 0.09814 | -0.033 | 13.019
13.5 | 1.249 | 0.10558 | -0.032 | 11.833
14 | 1.212 | 0.11421 | -0.031 | 10.615
14.5 | 1.166 | 0.12172 | -0.029 | 9.578
15 | 1.112 | 0.13472 | -0.028 | 8.251
15.5 | 1.049 | 0.1458 | -0.027 | 7.198
16 | 0.981 | 0.15713 | -0.026 | 6.24
16.5 | 0.905 | 0.18212 | -0.022 | 4.969

## 22. Re 250k Mach 0.25 (2)
BIGFOIL.COM POLAR EXPORT
NACA65-715 a=0.0
NACA65-715 a=0.0 |  |  |  | Cl Max: | 1.309 | at alpha= | 10.5 | deg
XFOIL ncrit=9 |  |  |  | L/D Max: | 81.3193 | at alpha= | 8 | deg
Re: | 250000 |  |  | Cd Min: | 0.22943 | at alpha= | -20 | deg
Mach: | 0.25 |  |  | Cl=0 at alpha= | -3.9265 | deg
|  |  |  | @ Cl=0.1, Cd= | 0.019693
|  |  |  | @ Cl=0.4, Cd= | 0.013567
|  |  |  | @ Cl=0.6, Cd= | 0.014509
alpha (deg) | Cl | Cd | Cm | Cl/Cd
-20 | -0.5153 | 0.22943 | 0.0139 | -2.246
-19.5 | -0.4956 | 0.22305 | 0.0094 | -2.2219
-19 | -0.4768 | 0.2169 | 0.0043 | -2.1982
-18 | -0.4381 | 0.20344 | -0.0046 | -2.1535
-17.5 | -0.417 | 0.19679 | -0.0083 | -2.119
-17 | -0.3972 | 0.19024 | -0.0125 | -2.0879
-16.5 | -0.3771 | 0.18355 | -0.017 | -2.0545
-16 | -0.3623 | 0.17745 | -0.0233 | -2.0417
-15.5 | -0.3463 | 0.17052 | -0.0288 | -2.0308
-15 | -0.3184 | 0.16233 | -0.032 | -1.9614
-14.5 | -0.2912 | 0.15502 | -0.0387 | -1.8785
-14 | -0.267 | 0.14755 | -0.0448 | -1.8096
-13.5 | -0.2566 | 0.14141 | -0.0474 | -1.8146
-13 | -0.2557 | 0.13571 | -0.0515 | -1.8842
-12.5 | -0.2551 | 0.12927 | -0.0561 | -1.9734
-12 | -0.231 | 0.12167 | -0.0557 | -1.8986
-11.5 | -0.2153 | 0.11535 | -0.0571 | -1.8665
-11 | -0.2043 | 0.10905 | -0.0595 | -1.8735
-10.5 | -0.1986 | 0.10199 | -0.0637 | -1.9472
-10 | -0.2075 | 0.09407 | -0.0717 | -2.2058
-9.5 | -0.2102 | 0.08575 | -0.0784 | -2.4513
-9 | -0.1861 | 0.08018 | -0.0748 | -2.321
-8.5 | -0.1867 | 0.07301 | -0.0791 | -2.5572
-8 | -0.203 | 0.06542 | -0.0842 | -3.103
-7.5 | -0.2241 | 0.06002 | -0.0844 | -3.7338
-7 | -0.2208 | 0.0525 | -0.0835 | -4.2057
-6.5 | -0.198 | 0.04732 | -0.0825 | -4.1843
-6 | -0.1708 | 0.04475 | -0.0791 | -3.8168
-5.5 | -0.1419 | 0.03688 | -0.0785 | -3.8476
-5 | -0.1042 | 0.03268 | -0.0765 | -3.1885
-4.5 | -0.0614 | 0.02934 | -0.0751 | -2.0927
-4 | -0.0085 | 0.02467 | -0.0726 | -0.34455
-3.5 | 0.0493 | 0.02162 | -0.071 | 2.2803
-3 | 0.1064 | 0.01945 | -0.0707 | 5.4704
-2.5 | 0.1618 | 0.01799 | -0.0703 | 8.9939
-2 | 0.2154 | 0.01687 | -0.0695 | 12.7682
-1.5 | 0.2659 | 0.01634 | -0.0686 | 16.2729
-1 | 0.3178 | 0.01565 | -0.0677 | 20.3067
-0.5 | 0.3693 | 0.01514 | -0.067 | 24.3923
0 | 0.3923 | 0.01353 | -0.0597 | 28.9948
0.5 | 0.44 | 0.01376 | -0.0562 | 31.9767
1 | 0.4785 | 0.01422 | -0.0515 | 33.6498
1.5 | 0.5381 | 0.01421 | -0.0511 | 37.8677
2 | 0.5987 | 0.01451 | -0.0524 | 41.2612
2.5 | 0.6745 | 0.01442 | -0.0561 | 46.7753
3 | 0.7493 | 0.0147 | -0.0606 | 50.9728
3.5 | 0.8373 | 0.01467 | -0.0671 | 57.0757
4 | 0.9196 | 0.01466 | -0.0728 | 62.7285
4.5 | 1.0016 | 0.01472 | -0.0786 | 68.0435
5 | 1.0407 | 0.01474 | -0.0758 | 70.6038
5.5 | 1.0791 | 0.01468 | -0.0724 | 73.5082
6 | 1.1128 | 0.01482 | -0.0682 | 75.0877
6.5 | 1.155 | 0.01493 | -0.0655 | 77.361
7 | 1.2009 | 0.01504 | -0.0635 | 79.8471
7.5 | 1.2387 | 0.01537 | -0.0602 | 80.5921
8 | 1.2759 | 0.01569 | -0.0568 | 81.3193
8.5 | 1.2966 | 0.01634 | -0.0509 | 79.3513
9 | 1.3014 | 0.01766 | -0.0434 | 73.692
9.5 | 1.3045 | 0.01976 | -0.0371 | 66.0172
10 | 1.3085 | 0.02238 | -0.0319 | 58.4674
10.5 | 1.309 | 0.02561 | -0.0272 | 51.1128
11 | 1.307 | 0.02939 | -0.0231 | 44.4709
11.5 | 1.3003 | 0.03389 | -0.0195 | 38.3683
12 | 1.2901 | 0.0392 | -0.0167 | 32.9107
12.5 | 1.274 | 0.04554 | -0.0144 | 27.9754
13 | 1.2505 | 0.0532 | -0.0129 | 23.5056
13.5 | 1.2322 | 0.06093 | -0.0122 | 20.2232
14 | 1.2202 | 0.06849 | -0.0122 | 17.8157
14.5 | 1.2159 | 0.07548 | -0.0126 | 16.1089
15 | 1.2105 | 0.08269 | -0.0132 | 14.639
15.5 | 1.2159 | 0.08883 | -0.014 | 13.6879

## 23. Re 250k Mach 0.50 (1)
BIGFOIL.COM POLAR EXPORT
NACA65-715 a=0.0
NACA65-715 a=0.0 |  |  |  | Cl Max: | 1.462 | at alpha= | 9 | deg
JavaFoil+Calcfoil stall+Eppler ext transition |  |  |  | L/D Max: | 69.715 | at alpha= | 5.5 | deg
Re: | 250000 |  |  | Cd Min: | 0.01239 | at alpha= | 1.5 | deg
Mach: | 0.5 |  |  | Cl=0 at alpha= | -3.4636 | deg
|  |  |  | @ Cl=0.1, Cd= | 0.034584
|  |  |  | @ Cl=0.4, Cd= | 0.023223
|  |  |  | @ Cl=0.6, Cd= | 0.013648
alpha (deg) | Cl | Cd | Cm | Cl/Cd
-20 | -0.932 | 0.2555 | -0.02 | -3.648
-19.5 | -0.904 | 0.25591 | -0.02 | -3.533
-19 | -0.877 | 0.24979 | -0.02 | -3.509
-18.5 | -0.849 | 0.24497 | -0.02 | -3.465
-18 | -0.821 | 0.23034 | -0.021 | -3.565
-17.5 | -0.791 | 0.21991 | -0.02 | -3.598
-17 | -0.763 | 0.21672 | -0.02 | -3.521
-16.5 | -0.735 | 0.20585 | -0.02 | -3.571
-16 | -0.707 | 0.20116 | -0.02 | -3.516
-15.5 | -0.679 | 0.19767 | -0.021 | -3.436
-15 | -0.651 | 0.20881 | -0.021 | -3.119
-14.5 | -0.623 | 0.1961 | -0.021 | -3.178
-14 | -0.594 | 0.1793 | -0.021 | -3.314
-13.5 | -0.566 | 0.17245 | -0.02 | -3.279
-13 | -0.537 | 0.16158 | -0.02 | -3.326
-12.5 | -0.509 | 0.15909 | -0.021 | -3.202
-12 | -0.481 | 0.15537 | -0.021 | -3.097
-11.5 | -0.453 | 0.15025 | -0.021 | -3.015
-11 | -0.425 | 0.15496 | -0.022 | -2.742
-10.5 | -0.397 | 0.15202 | -0.022 | -2.609
-10 | -0.368 | 0.15113 | -0.022 | -2.438
-9.5 | -0.34 | 0.13184 | -0.02 | -2.576
-9 | -0.311 | 0.12707 | -0.021 | -2.451
-8.5 | -0.283 | 0.12413 | -0.021 | -2.282
-8 | -0.255 | 0.12401 | -0.021 | -2.057
-7.5 | -0.227 | 0.12187 | -0.021 | -1.862
-7 | -0.199 | 0.1051 | -0.019 | -1.889
-6.5 | -0.17 | 0.09489 | -0.016 | -1.794
-6 | -0.142 | 0.08057 | -0.016 | -1.765
-5.5 | -0.17 | 0.05469 | -0.015 | -3.109
-5 | -0.15 | 0.04635 | -0.015 | -3.243
-4.5 | -0.108 | 0.04233 | -0.026 | -2.562
-4 | -0.058 | 0.03936 | -0.027 | -1.479
-3.5 | -0.004 | 0.03755 | -0.025 | -0.112
-3 | 0.051 | 0.03577 | -0.025 | 1.435
-2.5 | 0.108 | 0.03439 | -0.027 | 3.131
-2 | 0.164 | 0.03346 | -0.028 | 4.916
-1.5 | 0.222 | 0.03261 | -0.029 | 6.794
-1 | 0.279 | 0.0321 | -0.029 | 8.685
-0.5 | 0.337 | 0.03183 | -0.03 | 10.59
0 | 0.473 | 0.01325 | -0.062 | 35.685
0.5 | 0.54 | 0.0134 | -0.063 | 40.265
1 | 0.603 | 0.01366 | -0.063 | 44.168
1.5 | 0.669 | 0.01239 | -0.064 | 53.998
2 | 0.735 | 0.0128 | -0.065 | 57.38
2.5 | 0.8 | 0.01321 | -0.066 | 60.548
3 | 0.865 | 0.0137 | -0.066 | 63.103
3.5 | 0.929 | 0.01423 | -0.067 | 65.25
4 | 0.993 | 0.01467 | -0.068 | 67.666
4.5 | 1.056 | 0.01533 | -0.069 | 68.912
5 | 1.119 | 0.01607 | -0.069 | 69.634
5.5 | 1.182 | 0.01695 | -0.07 | 69.715
6 | 1.245 | 0.01808 | -0.071 | 68.842
6.5 | 1.302 | 0.01982 | -0.072 | 65.709
7 | 1.354 | 0.02152 | -0.072 | 62.932
7.5 | 1.399 | 0.02366 | -0.073 | 59.117
8 | 1.427 | 0.03449 | -0.073 | 41.375
8.5 | 1.453 | 0.03729 | -0.074 | 38.954
9 | 1.462 | 0.04055 | -0.074 | 36.063
9.5 | 1.445 | 0.04427 | -0.075 | 32.653
10 | 1.177 | 0.07714 | -0.028 | 15.253
10.5 | 0.761 | 0.11501 | -0.025 | 6.619
11 | 0.788 | 0.12872 | -0.027 | 6.118
11.5 | 0.814 | 0.15476 | -0.031 | 5.262
12 | 0.84 | 0.15352 | -0.032 | 5.474
12.5 | 0.868 | 0.15921 | -0.037 | 5.451
13 | 0.894 | 0.17021 | -0.037 | 5.252
13.5 | 0.92 | 0.1732 | -0.038 | 5.311
14 | 0.947 | 0.19404 | -0.042 | 4.882

## 24. Re 250k Mach 0.50 (2)
BIGFOIL.COM POLAR EXPORT
NACA65-715 a=0.0
NACA65-715 a=0.0 |  |  |  | Cl Max: | 1.2849 | at alpha= | 9.5 | deg
XFOIL ncrit=9 |  |  |  | L/D Max: | 56.8252 | at alpha= | 6 | deg
Re: | 250000 |  |  | Cd Min: | 0.24741 | at alpha= | -20 | deg
Mach: | 0.5 |  |  | Cl=0 at alpha= | -4.0465 | deg
|  |  |  | @ Cl=0.1, Cd= | 0.024184
|  |  |  | @ Cl=0.4, Cd= | 0.018188
|  |  |  | @ Cl=0.6, Cd= | 0.01793
alpha (deg) | Cl | Cd | Cm | Cl/Cd
-20 | -0.5426 | 0.24741 | 0.0156 | -2.1931
-19 | -0.4926 | 0.23139 | 0.0051 | -2.1289
-18.5 | -0.4668 | 0.22378 | -0.0002 | -2.086
-18 | -0.4411 | 0.21622 | -0.0058 | -2.0401
-17.5 | -0.4148 | 0.20858 | -0.0116 | -1.9887
-17 | -0.3894 | 0.20118 | -0.0184 | -1.9356
-16.5 | -0.3655 | 0.19448 | -0.0263 | -1.8794
-16 | -0.3274 | 0.1848 | -0.0328 | -1.7716
-15.5 | -0.302 | 0.17765 | -0.0376 | -1.7
-15 | -0.2866 | 0.17141 | -0.0395 | -1.672
-14.5 | -0.2702 | 0.165 | -0.0425 | -1.6376
-14 | -0.2606 | 0.15957 | -0.0472 | -1.6331
-13.5 | -0.2455 | 0.15255 | -0.0504 | -1.6093
-13 | -0.2191 | 0.14428 | -0.052 | -1.5186
-12.5 | -0.1995 | 0.13744 | -0.055 | -1.4515
-12 | -0.1827 | 0.13083 | -0.058 | -1.3965
-11.5 | -0.168 | 0.12402 | -0.0623 | -1.3546
-11 | -0.165 | 0.11803 | -0.0684 | -1.3979
-10.5 | -0.1427 | 0.10975 | -0.0701 | -1.3002
-10 | -0.1235 | 0.10312 | -0.0721 | -1.1976
-9.5 | -0.1101 | 0.09651 | -0.0757 | -1.1408
-9 | -0.119 | 0.08987 | -0.0853 | -1.3241
-8.5 | -0.0955 | 0.08237 | -0.0846 | -1.1594
-8 | -0.0847 | 0.07595 | -0.0869 | -1.1152
-7.5 | -0.0811 | 0.06862 | -0.0929 | -1.1819
-7 | -0.1145 | 0.06248 | -0.0988 | -1.8326
-6.5 | -0.1271 | 0.05804 | -0.0981 | -2.1899
-6 | -0.1087 | 0.0497 | -0.0975 | -2.1871
-5.5 | -0.0926 | 0.04469 | -0.0958 | -2.0721
-5 | -0.0727 | 0.03963 | -0.0927 | -1.8345
-4.5 | -0.041 | 0.03528 | -0.09 | -1.1621
-4 | 0.0042 | 0.02928 | -0.0863 | 0.14344
-3.5 | 0.0576 | 0.02575 | -0.0833 | 2.2369
-3 | 0.1158 | 0.0236 | -0.0816 | 4.9068
-2.5 | 0.1803 | 0.02123 | -0.0807 | 8.4927
-2 | 0.2388 | 0.02003 | -0.0794 | 11.9221
-1.5 | 0.2962 | 0.01909 | -0.0778 | 15.516
-1 | 0.3493 | 0.01861 | -0.0757 | 18.7695
-0.5 | 0.401 | 0.01818 | -0.0737 | 22.0572
0 | 0.4524 | 0.01748 | -0.0718 | 25.881
0.5 | 0.4747 | 0.01653 | -0.0627 | 28.7175
1 | 0.5162 | 0.01712 | -0.057 | 30.1519
2 | 0.6104 | 0.01803 | -0.0489 | 33.8547
2.5 | 0.7004 | 0.01776 | -0.053 | 39.4369
3 | 0.7764 | 0.01847 | -0.0565 | 42.0357
4 | 0.9767 | 0.01865 | -0.0701 | 52.37
4.5 | 1.0435 | 0.01851 | -0.0706 | 56.3749
5 | 1.041 | 0.01888 | -0.0593 | 55.1377
5.5 | 1.0718 | 0.01924 | -0.0534 | 55.7069
6 | 1.1115 | 0.01956 | -0.0488 | 56.8252
6.5 | 1.1351 | 0.02071 | -0.0431 | 54.8093
7 | 1.1623 | 0.02206 | -0.0382 | 52.6881
7.5 | 1.205 | 0.02293 | -0.0347 | 52.5512
8 | 1.2317 | 0.02477 | -0.0303 | 49.7255
8.5 | 1.2535 | 0.0271 | -0.0258 | 46.2546
9 | 1.2731 | 0.02973 | -0.0215 | 42.8221
9.5 | 1.2849 | 0.033 | -0.0172 | 38.9364
10 | 1.2825 | 0.03758 | -0.0132 | 34.1272
10.5 | 1.2816 | 0.04261 | -0.0101 | 30.0774
11 | 1.2767 | 0.04843 | -0.0077 | 26.3618
11.5 | 1.2641 | 0.0554 | -0.0062 | 22.8177
12 | 1.2426 | 0.06376 | -0.0059 | 19.4887
12.5 | 1.2152 | 0.07333 | -0.0066 | 16.5717
13 | 1.1901 | 0.08335 | -0.0083 | 14.2783
13.5 | 1.1737 | 0.09286 | -0.0103 | 12.6395
14 | 1.1642 | 0.10193 | -0.0125 | 11.4216
14.5 | 1.161 | 0.11038 | -0.0146 | 10.5182

## 25. Re 500k Mach 0.00 (1)
BIGFOIL.COM POLAR EXPORT
NACA65-715 a=0.0
NACA65-715 a=0.0 |  |  |  | Cl Max: | 1.553 | at alpha= | 12.5 | deg
JavaFoil+Calcfoil stall+Eppler ext transition |  |  |  | L/D Max: | 107.602 | at alpha= | 6 | deg
Re: | 500000 |  |  | Cd Min: | 0.00797 | at alpha= | 1 | deg
Mach: | 0 |  |  | Cl=0 at alpha= | -3.4592 | deg
|  |  |  | @ Cl=0.1, Cd= | 0.029342
|  |  |  | @ Cl=0.4, Cd= | 0.0097414
|  |  |  | @ Cl=0.6, Cd= | 0.0080981
alpha (deg) | Cl | Cd | Cm | Cl/Cd
-17 | -0.393 | 0.16404 | -0.015 | -2.398
-16.5 | -0.407 | 0.15705 | -0.015 | -2.589
-16 | -0.419 | 0.15184 | -0.015 | -2.762
-15.5 | -0.432 | 0.14131 | -0.015 | -3.057
-15 | -0.444 | 0.13366 | -0.016 | -3.32
-14.5 | -0.455 | 0.123 | -0.016 | -3.695
-14 | -0.464 | 0.11895 | -0.016 | -3.902
-13.5 | -0.472 | 0.10856 | -0.016 | -4.35
-13 | -0.478 | 0.10596 | -0.016 | -4.514
-12.5 | -0.483 | 0.09791 | -0.017 | -4.929
-12 | -0.484 | 0.09225 | -0.017 | -5.247
-11.5 | -0.483 | 0.08617 | -0.018 | -5.605
-11 | -0.477 | 0.08358 | -0.012 | -5.705
-10.5 | -0.469 | 0.07761 | -0.012 | -6.041
-10 | -0.457 | 0.0722 | -0.012 | -6.334
-9.5 | -0.442 | 0.06758 | -0.012 | -6.538
-9 | -0.423 | 0.06281 | -0.013 | -6.728
-8.5 | -0.401 | 0.05851 | -0.02 | -6.854
-8 | -0.374 | 0.05453 | -0.021 | -6.86
-7.5 | -0.343 | 0.05195 | -0.021 | -6.607
-7 | -0.309 | 0.04775 | -0.022 | -6.481
-6.5 | -0.272 | 0.04523 | -0.022 | -6.018
-6 | -0.232 | 0.04254 | -0.023 | -5.457
-5.5 | -0.19 | 0.03992 | -0.024 | -4.756
-5 | -0.146 | 0.03752 | -0.025 | -3.88
-4.5 | -0.099 | 0.03652 | -0.023 | -2.711
-4 | -0.052 | 0.03484 | -0.023 | -1.487
-3.5 | -0.004 | 0.03336 | -0.024 | -0.111
-3 | 0.045 | 0.0321 | -0.025 | 1.402
-2.5 | 0.094 | 0.03084 | -0.027 | 3.054
-2 | 0.178 | 0.00987 | -0.053 | 18.002
-1.5 | 0.239 | 0.00974 | -0.053 | 24.533
-1 | 0.3 | 0.00977 | -0.054 | 30.725
-0.5 | 0.362 | 0.00978 | -0.055 | 37.029
0 | 0.421 | 0.00972 | -0.055 | 43.318
0.5 | 0.481 | 0.00973 | -0.056 | 49.405
1 | 0.538 | 0.00797 | -0.057 | 67.528
1.5 | 0.597 | 0.00809 | -0.057 | 73.821
2 | 0.656 | 0.00825 | -0.058 | 79.497
2.5 | 0.714 | 0.0084 | -0.059 | 84.985
3 | 0.772 | 0.00861 | -0.059 | 89.632
3.5 | 0.829 | 0.00883 | -0.06 | 93.876
4 | 0.887 | 0.00905 | -0.061 | 97.967
4.5 | 0.943 | 0.00932 | -0.061 | 101.189
5 | 1 | 0.00966 | -0.062 | 103.471
5.5 | 1.056 | 0.01003 | -0.063 | 105.262
6 | 1.111 | 0.01033 | -0.063 | 107.602
6.5 | 1.164 | 0.01088 | -0.064 | 107.03
7 | 1.216 | 0.01153 | -0.065 | 105.486
7.5 | 1.264 | 0.01281 | -0.065 | 98.727
8 | 1.311 | 0.0139 | -0.066 | 94.275
8.5 | 1.355 | 0.01518 | -0.066 | 89.235
9 | 1.384 | 0.02377 | -0.066 | 58.222
9.5 | 1.423 | 0.02513 | -0.067 | 56.624
10 | 1.458 | 0.0266 | -0.067 | 54.817
10.5 | 1.488 | 0.02827 | -0.068 | 52.645
11 | 1.514 | 0.02998 | -0.069 | 50.488
11.5 | 1.535 | 0.03173 | -0.069 | 48.383
12 | 1.547 | 0.03377 | -0.07 | 45.821
12.5 | 1.553 | 0.03597 | -0.07 | 43.181
13 | 1.553 | 0.03826 | -0.071 | 40.586
13.5 | 1.547 | 0.04051 | -0.071 | 38.193
14 | 1.534 | 0.04362 | -0.072 | 35.174
14.5 | 1.516 | 0.04685 | -0.072 | 32.35
15 | 1.49 | 0.05108 | -0.072 | 29.169
15.5 | 1.458 | 0.05562 | -0.073 | 26.215
16 | 1.415 | 0.06309 | -0.072 | 22.432
16.5 | 1.332 | 0.08542 | -0.068 | 15.59
17 | 1.185 | 0.14303 | -0.041 | 8.282
17.5 | 1.14 | 0.15321 | -0.036 | 7.442

## 26. Re 500k Mach 0.00 (2)
BIGFOIL.COM POLAR EXPORT
NACA65-715 a=0.0
NACA65-715 a=0.0 |  |  |  | Cl Max: | 1.3131 | at alpha= | 11 | deg
XFOIL ncrit=9 |  |  |  | L/D Max: | 117.984 | at alpha= | 7 | deg
Re: | 500000 |  |  | Cd Min: | 0.22489 | at alpha= | -20 | deg
Mach: | 0 |  |  | Cl=0 at alpha= | -3.8711 | deg
|  |  |  | @ Cl=0.1, Cd= | 0.013336
|  |  |  | @ Cl=0.4, Cd= | 0.0084506
|  |  |  | @ Cl=0.6, Cd= | 0.0087089
alpha (deg) | Cl | Cd | Cm | Cl/Cd
-20 | -0.513 | 0.22489 | 0.0142 | -2.2811
-19.5 | -0.4947 | 0.21892 | 0.0101 | -2.2597
-19 | -0.4762 | 0.21273 | 0.006 | -2.2385
-18.5 | -0.4578 | 0.20643 | 0.0018 | -2.2177
-18 | -0.4398 | 0.19973 | -0.0025 | -2.202
-17.5 | -0.4245 | 0.19301 | -0.0076 | -2.1994
-17 | -0.4057 | 0.18596 | -0.0107 | -2.1817
-16.5 | -0.3871 | 0.1796 | -0.0147 | -2.1553
-16 | -0.3682 | 0.17331 | -0.0189 | -2.1245
-15.5 | -0.3422 | 0.16561 | -0.0258 | -2.0663
-15 | -0.3363 | 0.15882 | -0.0295 | -2.1175
-14.5 | -0.332 | 0.15207 | -0.0336 | -2.1832
-14 | -0.308 | 0.1453 | -0.0343 | -2.1198
-13.5 | -0.2932 | 0.13925 | -0.0369 | -2.1056
-13 | -0.2803 | 0.13274 | -0.0399 | -2.1116
-12.5 | -0.2689 | 0.12586 | -0.0431 | -2.1365
-12 | -0.2611 | 0.11836 | -0.0473 | -2.206
-11.5 | -0.2612 | 0.10989 | -0.0529 | -2.3769
-11 | -0.2571 | 0.1017 | -0.0573 | -2.528
-10.5 | -0.2432 | 0.09525 | -0.0583 | -2.5533
-10 | -0.2339 | 0.08895 | -0.0609 | -2.6296
-9.5 | -0.2313 | 0.0816 | -0.065 | -2.8346
-9 | -0.2362 | 0.07347 | -0.0703 | -3.2149
-8.5 | -0.2639 | 0.06482 | -0.0757 | -4.0713
-8 | -0.278 | 0.05811 | -0.0757 | -4.784
-7.5 | -0.2936 | 0.04556 | -0.0735 | -6.4442
-7 | -0.2696 | 0.04115 | -0.0725 | -6.5516
-6.5 | -0.2659 | 0.02564 | -0.066 | -10.3705
-6 | -0.2264 | 0.01942 | -0.0634 | -11.6581
-5.5 | -0.1744 | 0.01838 | -0.0631 | -9.4886
-5 | -0.1219 | 0.01772 | -0.0631 | -6.8792
-4.5 | -0.0686 | 0.01677 | -0.0632 | -4.0906
-4 | -0.014 | 0.01668 | -0.0632 | -0.83933
-3.5 | 0.0403 | 0.01453 | -0.0632 | 2.7736
-3 | 0.0943 | 0.01343 | -0.0631 | 7.0216
-2.5 | 0.1473 | 0.01256 | -0.0628 | 11.7277
-2 | 0.2 | 0.01192 | -0.0625 | 16.7785
-1.5 | 0.254 | 0.01147 | -0.0624 | 22.1447
-1 | 0.3072 | 0.01094 | -0.0623 | 28.0804
-0.5 | 0.3621 | 0.01063 | -0.0624 | 34.064
0 | 0.3994 | 0.00845 | -0.06 | 47.2663
0.5 | 0.4527 | 0.0085 | -0.0593 | 53.2588
1 | 0.5058 | 0.00855 | -0.0587 | 59.1579
2 | 0.6125 | 0.00873 | -0.0578 | 70.1604
2.5 | 0.6667 | 0.00881 | -0.0577 | 75.6754
3 | 0.7184 | 0.00888 | -0.0571 | 80.9009
3.5 | 0.7704 | 0.00895 | -0.0564 | 86.0782
4 | 0.8229 | 0.00902 | -0.0561 | 91.2306
4.5 | 0.8863 | 0.00914 | -0.0581 | 96.9694
5.5 | 1.0323 | 0.00938 | -0.067 | 110.0533
6 | 1.1065 | 0.00954 | -0.0718 | 115.9853
6.5 | 1.1432 | 0.00974 | -0.0689 | 117.3717
7 | 1.1822 | 0.01002 | -0.0664 | 117.984
7.5 | 1.2231 | 0.01041 | -0.0645 | 117.4928
8 | 1.256 | 0.01111 | -0.0612 | 113.0513
8.5 | 1.2757 | 0.01215 | -0.0559 | 104.9959
9 | 1.2859 | 0.01351 | -0.0494 | 95.1813
9.5 | 1.2954 | 0.01536 | -0.044 | 84.3359
10 | 1.3051 | 0.01758 | -0.0393 | 74.2378
10.5 | 1.3105 | 0.02034 | -0.0349 | 64.4297
11 | 1.3131 | 0.02358 | -0.0309 | 55.687
11.5 | 1.312 | 0.02733 | -0.0271 | 48.0059
12 | 1.3079 | 0.03157 | -0.0237 | 41.4286
12.5 | 1.2995 | 0.03654 | -0.0207 | 35.5638
13 | 1.2926 | 0.04182 | -0.0184 | 30.9087
13.5 | 1.293 | 0.04679 | -0.017 | 27.6341
14 | 1.2975 | 0.05163 | -0.0161 | 25.1307
14.5 | 1.2947 | 0.05753 | -0.0156 | 22.5048
15 | 1.3022 | 0.06252 | -0.0156 | 20.8285
15.5 | 1.3005 | 0.06882 | -0.0159 | 18.8971
16 | 1.2952 | 0.07583 | -0.0167 | 17.0803

## 27. Re 500k Mach 0.10 (1)
BIGFOIL.COM POLAR EXPORT
NACA65-715 a=0.0
NACA65-715 a=0.0 |  |  |  | Cl Max: | 1.549 | at alpha= | 12.5 | deg
JavaFoil+Calcfoil stall+Eppler ext transition |  |  |  | L/D Max: | 107.273 | at alpha= | 6 | deg
Re: | 500000 |  |  | Cd Min: | 0.00798 | at alpha= | 1 | deg
Mach: | 0.1 |  |  | Cl=0 at alpha= | -3.4592 | deg
|  |  |  | @ Cl=0.1, Cd= | 0.029732
|  |  |  | @ Cl=0.4, Cd= | 0.0097478
|  |  |  | @ Cl=0.6, Cd= | 0.00811
alpha (deg) | Cl | Cd | Cm | Cl/Cd
-16.5 | -0.363 | 0.16592 | -0.015 | -2.187
-16 | -0.378 | 0.15472 | -0.015 | -2.445
-15.5 | -0.393 | 0.1424 | -0.015 | -2.761
-15 | -0.408 | 0.13196 | -0.015 | -3.089
-14.5 | -0.421 | 0.12582 | -0.016 | -3.349
-14 | -0.434 | 0.12001 | -0.016 | -3.615
-13.5 | -0.445 | 0.11117 | -0.016 | -4.003
-13 | -0.454 | 0.10793 | -0.016 | -4.209
-12.5 | -0.462 | 0.09871 | -0.017 | -4.676
-12 | -0.466 | 0.09205 | -0.017 | -5.063
-11.5 | -0.467 | 0.08838 | -0.017 | -5.288
-11 | -0.464 | 0.08541 | -0.012 | -5.438
-10.5 | -0.459 | 0.07954 | -0.012 | -5.77
-10 | -0.45 | 0.074 | -0.012 | -6.076
-9.5 | -0.436 | 0.0686 | -0.012 | -6.359
-9 | -0.419 | 0.06339 | -0.012 | -6.603
-8.5 | -0.398 | 0.05867 | -0.02 | -6.79
-8 | -0.373 | 0.05518 | -0.021 | -6.752
-7.5 | -0.343 | 0.05256 | -0.021 | -6.517
-7 | -0.309 | 0.04812 | -0.022 | -6.429
-6.5 | -0.272 | 0.0452 | -0.022 | -6.027
-6 | -0.233 | 0.0427 | -0.023 | -5.449
-5.5 | -0.19 | 0.04007 | -0.024 | -4.752
-5 | -0.146 | 0.03767 | -0.025 | -3.877
-4.5 | -0.099 | 0.03653 | -0.023 | -2.721
-4 | -0.052 | 0.03496 | -0.023 | -1.489
-3.5 | -0.004 | 0.03338 | -0.024 | -0.112
-3 | 0.045 | 0.03216 | -0.025 | 1.406
-2.5 | 0.095 | 0.03099 | -0.026 | 3.052
-2 | 0.179 | 0.00986 | -0.053 | 18.118
-1.5 | 0.24 | 0.00983 | -0.054 | 24.412
-1 | 0.302 | 0.00977 | -0.054 | 30.888
-0.5 | 0.364 | 0.00976 | -0.055 | 37.281
0 | 0.423 | 0.00974 | -0.056 | 43.405
0.5 | 0.483 | 0.00974 | -0.056 | 49.55
1 | 0.541 | 0.00798 | -0.057 | 67.714
1.5 | 0.6 | 0.00811 | -0.058 | 73.959
2 | 0.659 | 0.00827 | -0.058 | 79.616
2.5 | 0.717 | 0.00843 | -0.059 | 85.083
3 | 0.775 | 0.00864 | -0.06 | 89.696
3.5 | 0.833 | 0.00888 | -0.06 | 93.854
4 | 0.891 | 0.0091 | -0.061 | 97.826
4.5 | 0.948 | 0.00938 | -0.062 | 100.998
5 | 1.004 | 0.00973 | -0.062 | 103.243
5.5 | 1.06 | 0.01001 | -0.063 | 105.906
6 | 1.116 | 0.0104 | -0.064 | 107.273
6.5 | 1.169 | 0.01097 | -0.064 | 106.605
7 | 1.221 | 0.01168 | -0.065 | 104.507
7.5 | 1.269 | 0.01301 | -0.065 | 97.578
8 | 1.316 | 0.01408 | -0.066 | 93.466
8.5 | 1.359 | 0.01539 | -0.067 | 88.342
9 | 1.389 | 0.02404 | -0.066 | 57.757
9.5 | 1.427 | 0.02545 | -0.067 | 56.076
10 | 1.462 | 0.027 | -0.068 | 54.141
10.5 | 1.491 | 0.02864 | -0.068 | 52.068
11 | 1.516 | 0.03042 | -0.069 | 49.82
11.5 | 1.535 | 0.03218 | -0.069 | 47.719
12 | 1.546 | 0.03431 | -0.07 | 45.056
12.5 | 1.549 | 0.03652 | -0.07 | 42.422
13 | 1.547 | 0.03899 | -0.071 | 39.663
13.5 | 1.537 | 0.04165 | -0.072 | 36.894
14 | 1.521 | 0.04455 | -0.072 | 34.134
14.5 | 1.497 | 0.04806 | -0.072 | 31.145
15 | 1.465 | 0.05269 | -0.072 | 27.811
15.5 | 1.427 | 0.05849 | -0.072 | 24.388
16 | 1.239 | 0.1221 | -0.049 | 10.147
16.5 | 1.192 | 0.1355 | -0.041 | 8.799
17 | 1.145 | 0.14684 | -0.037 | 7.794
17.5 | 1.098 | 0.15553 | -0.037 | 7.06

## 28. Re 500k Mach 0.10 (2)
BIGFOIL.COM POLAR EXPORT
NACA65-715 a=0.0
NACA65-715 a=0.0 |  |  |  | Cl Max: | 1.3115 | at alpha= | 11 | deg
XFOIL ncrit=9 |  |  |  | L/D Max: | 117.488 | at alpha= | 7 | deg
Re: | 500000 |  |  | Cd Min: | 0.22552 | at alpha= | -20 | deg
Mach: | 0.1 |  |  | Cl=0 at alpha= | -3.8759 | deg
|  |  |  | @ Cl=0.1, Cd= | 0.013434
|  |  |  | @ Cl=0.4, Cd= | 0.0085963
|  |  |  | @ Cl=0.6, Cd= | 0.0087579
alpha (deg) | Cl | Cd | Cm | Cl/Cd
-20 | -0.5139 | 0.22552 | 0.0144 | -2.2787
-19.5 | -0.4953 | 0.21951 | 0.0102 | -2.2564
-19 | -0.4767 | 0.21327 | 0.0061 | -2.2352
-18.5 | -0.458 | 0.20692 | 0.0019 | -2.2134
-18 | -0.4399 | 0.20019 | -0.0026 | -2.1974
-17.5 | -0.4245 | 0.19349 | -0.0077 | -2.1939
-17 | -0.405 | 0.18644 | -0.0108 | -2.1723
-16.5 | -0.3862 | 0.18004 | -0.0149 | -2.1451
-16 | -0.3641 | 0.17341 | -0.0201 | -2.0996
-15.5 | -0.3422 | 0.16617 | -0.0255 | -2.0593
-15 | -0.3362 | 0.15938 | -0.0293 | -2.1094
-14.5 | -0.3313 | 0.15266 | -0.0335 | -2.1702
-14 | -0.3066 | 0.14585 | -0.0341 | -2.1022
-13.5 | -0.2917 | 0.13975 | -0.0368 | -2.0873
-13 | -0.2785 | 0.13319 | -0.0399 | -2.091
-12.5 | -0.2668 | 0.12625 | -0.0432 | -2.1133
-12 | -0.26 | 0.11873 | -0.0476 | -2.1898
-11.5 | -0.2587 | 0.11036 | -0.053 | -2.3441
-11 | -0.254 | 0.10229 | -0.0574 | -2.4831
-10.5 | -0.2384 | 0.09603 | -0.0581 | -2.4826
-10 | -0.229 | 0.08965 | -0.0609 | -2.5544
-9.5 | -0.2258 | 0.0824 | -0.0648 | -2.7403
-9 | -0.2288 | 0.07444 | -0.0698 | -3.0736
-8.5 | -0.2529 | 0.0655 | -0.0763 | -3.8611
-8 | -0.2712 | 0.0588 | -0.0762 | -4.6122
-7.5 | -0.3157 | 0.03959 | -0.0721 | -7.9742
-7 | -0.2842 | 0.03666 | -0.0712 | -7.7523
-6.5 | -0.2588 | 0.02884 | -0.0681 | -8.9736
-6 | -0.2268 | 0.01986 | -0.0642 | -11.4199
-5.5 | -0.175 | 0.01857 | -0.0638 | -9.4238
-5 | -0.1223 | 0.01782 | -0.0636 | -6.8631
-4.5 | -0.0686 | 0.01683 | -0.0637 | -4.0761
-4 | -0.0135 | 0.01722 | -0.0636 | -0.78397
-3.5 | 0.0409 | 0.01464 | -0.0637 | 2.7937
-3 | 0.0954 | 0.01351 | -0.0636 | 7.0614
-2.5 | 0.1487 | 0.01263 | -0.0632 | 11.7736
-2 | 0.2016 | 0.01197 | -0.0629 | 16.8421
-1.5 | 0.2558 | 0.01151 | -0.0628 | 22.2242
-1 | 0.3093 | 0.011 | -0.0626 | 28.1182
-0.5 | 0.3645 | 0.01066 | -0.0628 | 34.1932
0 | 0.402 | 0.00848 | -0.0603 | 47.4057
0.5 | 0.4555 | 0.00853 | -0.0597 | 53.3998
1 | 0.509 | 0.00859 | -0.0591 | 59.2549
1.5 | 0.5622 | 0.00873 | -0.0584 | 64.3986
2 | 0.6164 | 0.00877 | -0.0582 | 70.2851
2.5 | 0.6711 | 0.00887 | -0.0581 | 75.6595
3 | 0.7229 | 0.00892 | -0.0574 | 81.0426
3.5 | 0.7754 | 0.00902 | -0.0568 | 85.9645
4 | 0.828 | 0.00906 | -0.0564 | 91.3907
4.5 | 0.8908 | 0.00918 | -0.0582 | 97.037
5 | 0.9621 | 0.0093 | -0.0621 | 103.4516
5.5 | 1.0379 | 0.00944 | -0.0671 | 109.947
6 | 1.1127 | 0.00961 | -0.0719 | 115.7856
6.5 | 1.1487 | 0.00981 | -0.0688 | 117.0948
7 | 1.1878 | 0.01011 | -0.0662 | 117.4876
7.5 | 1.2285 | 0.01052 | -0.0641 | 116.7776
8 | 1.2607 | 0.01123 | -0.0606 | 112.2618
8.5 | 1.2768 | 0.01233 | -0.0546 | 103.5523
9 | 1.2859 | 0.01382 | -0.0481 | 93.0463
9.5 | 1.2964 | 0.01572 | -0.0429 | 82.4682
10 | 1.3044 | 0.01811 | -0.0381 | 72.0265
10.5 | 1.3099 | 0.02096 | -0.0338 | 62.4952
11 | 1.3115 | 0.02434 | -0.0298 | 53.8825
11.5 | 1.3095 | 0.02823 | -0.026 | 46.3868
12 | 1.305 | 0.03261 | -0.0227 | 40.0184
12.5 | 1.2945 | 0.03787 | -0.0198 | 34.1827
13 | 1.2883 | 0.04321 | -0.0177 | 29.8149
13.5 | 1.2887 | 0.04829 | -0.0163 | 26.6867
14 | 1.2931 | 0.05325 | -0.0156 | 24.2836
14.5 | 1.2906 | 0.05925 | -0.0151 | 21.7823
15 | 1.2967 | 0.06449 | -0.0152 | 20.107
15.5 | 1.2932 | 0.07118 | -0.0157 | 18.168
16 | 1.289 | 0.07815 | -0.0166 | 16.4939

## 29. Re 500k Mach 0.25 (1)
BIGFOIL.COM POLAR EXPORT
NACA65-715 a=0.0
NACA65-715 a=0.0 |  |  |  | Cl Max: | 1.53 | at alpha= | 11.5 | deg
JavaFoil+Calcfoil stall+Eppler ext transition |  |  |  | L/D Max: | 104.578 | at alpha= | 6 | deg
Re: | 500000 |  |  | Cd Min: | 0.00817 | at alpha= | 1 | deg
Mach: | 0.25 |  |  | Cl=0 at alpha= | -3.46 | deg
|  |  |  | @ Cl=0.1, Cd= | 0.030537
|  |  |  | @ Cl=0.4, Cd= | 0.0098568
|  |  |  | @ Cl=0.6, Cd= | 0.0082756
alpha (deg) | Cl | Cd | Cm | Cl/Cd
-14.5 | -0.065 | 0.14581 | -0.016 | -0.449
-14 | -0.098 | 0.13977 | -0.016 | -0.702
-13.5 | -0.176 | 0.12935 | -0.016 | -1.364
-13 | -0.225 | 0.12359 | -0.017 | -1.823
-12.5 | -0.266 | 0.10989 | -0.017 | -2.421
-12 | -0.301 | 0.10319 | -0.017 | -2.918
-11.5 | -0.331 | 0.09725 | -0.017 | -3.401
-11 | -0.355 | 0.08759 | -0.018 | -4.048
-10.5 | -0.372 | 0.08369 | -0.018 | -4.447
-10 | -0.383 | 0.07821 | -0.018 | -4.9
-9.5 | -0.386 | 0.07683 | -0.013 | -5.027
-9 | -0.383 | 0.06904 | -0.013 | -5.55
-8.5 | -0.373 | 0.06223 | -0.013 | -5.998
-8 | -0.356 | 0.0587 | -0.012 | -6.073
-7.5 | -0.334 | 0.05441 | -0.013 | -6.13
-7 | -0.306 | 0.04965 | -0.022 | -6.17
-6.5 | -0.273 | 0.04646 | -0.023 | -5.868
-6 | -0.235 | 0.04354 | -0.023 | -5.39
-5.5 | -0.193 | 0.04073 | -0.024 | -4.741
-5 | -0.149 | 0.03834 | -0.025 | -3.88
-4.5 | -0.102 | 0.037 | -0.023 | -2.745
-4 | -0.053 | 0.03536 | -0.023 | -1.507
-3.5 | -0.004 | 0.03363 | -0.025 | -0.114
-3 | 0.046 | 0.03243 | -0.025 | 1.431
-2.5 | 0.097 | 0.03128 | -0.026 | 3.101
-2 | 0.183 | 0.00999 | -0.054 | 18.36
-1.5 | 0.247 | 0.00992 | -0.055 | 24.854
-1 | 0.31 | 0.00997 | -0.056 | 31.071
-0.5 | 0.374 | 0.00987 | -0.056 | 37.9
0 | 0.433 | 0.00984 | -0.057 | 44.062
0.5 | 0.495 | 0.00991 | -0.058 | 49.96
1 | 0.554 | 0.00817 | -0.058 | 67.773
1.5 | 0.615 | 0.00831 | -0.059 | 73.911
2 | 0.675 | 0.00849 | -0.06 | 79.486
2.5 | 0.735 | 0.00867 | -0.06 | 84.756
3 | 0.794 | 0.00892 | -0.061 | 89.037
3.5 | 0.854 | 0.00919 | -0.062 | 92.908
4 | 0.912 | 0.00943 | -0.062 | 96.744
4.5 | 0.971 | 0.00975 | -0.063 | 99.593
5 | 1.029 | 0.01015 | -0.064 | 101.379
5.5 | 1.086 | 0.01045 | -0.064 | 103.9
6 | 1.143 | 0.01093 | -0.065 | 104.578
6.5 | 1.197 | 0.01157 | -0.066 | 103.477
7 | 1.249 | 0.01262 | -0.066 | 98.968
7.5 | 1.297 | 0.01391 | -0.067 | 93.254
8 | 1.343 | 0.01515 | -0.068 | 88.661
8.5 | 1.386 | 0.01667 | -0.068 | 83.147
9 | 1.414 | 0.0257 | -0.068 | 55.005
9.5 | 1.45 | 0.02734 | -0.069 | 53.041
10 | 1.481 | 0.02908 | -0.069 | 50.91
10.5 | 1.504 | 0.03106 | -0.07 | 48.413
11 | 1.52 | 0.03317 | -0.07 | 45.824
11.5 | 1.53 | 0.03517 | -0.071 | 43.504
12 | 1.526 | 0.03777 | -0.072 | 40.401
12.5 | 1.511 | 0.04047 | -0.072 | 37.341
13 | 1.485 | 0.04369 | -0.072 | 33.995
13.5 | 1.447 | 0.04748 | -0.073 | 30.483
14 | 1.396 | 0.05261 | -0.073 | 26.535
14.5 | 1.174 | 0.11316 | -0.041 | 10.372
15 | 1.114 | 0.12288 | -0.034 | 9.066
15.5 | 1.051 | 0.13372 | -0.033 | 7.861
16 | 0.982 | 0.14613 | -0.032 | 6.719
16.5 | 0.906 | 0.15876 | -0.028 | 5.705

## 30. Re 500k Mach 0.25 (2)
BIGFOIL.COM POLAR EXPORT
NACA65-715 a=0.0
NACA65-715 a=0.0 |  |  |  | Cl Max: | 1.3042 | at alpha= | 10.5 | deg
XFOIL ncrit=9 |  |  |  | L/D Max: | 114.98 | at alpha= | 6.5 | deg
Re: | 500000 |  |  | Cd Min: | 0.22909 | at alpha= | -20 | deg
Mach: | 0.25 |  |  | Cl=0 at alpha= | -3.89 | deg
|  |  |  | @ Cl=0.1, Cd= | 0.013981
|  |  |  | @ Cl=0.4, Cd= | 0.0096524
|  |  |  | @ Cl=0.6, Cd= | 0.0089701
alpha (deg) | Cl | Cd | Cm | Cl/Cd
-20 | -0.5188 | 0.22909 | 0.0152 | -2.2646
-19.5 | -0.4992 | 0.22279 | 0.0108 | -2.2407
-19 | -0.4794 | 0.21628 | 0.0065 | -2.2166
-18.5 | -0.4596 | 0.20965 | 0.002 | -2.1922
-18 | -0.441 | 0.20283 | -0.003 | -2.1742
-17.5 | -0.4245 | 0.19621 | -0.0083 | -2.1635
-17 | -0.4021 | 0.18906 | -0.0112 | -2.1268
-16.5 | -0.3814 | 0.18255 | -0.0158 | -2.0893
-16 | -0.3552 | 0.17532 | -0.0221 | -2.026
-15.5 | -0.3423 | 0.16898 | -0.0246 | -2.0257
-15 | -0.3348 | 0.16227 | -0.029 | -2.0632
-14.5 | -0.3209 | 0.15504 | -0.0322 | -2.0698
-14 | -0.2993 | 0.1486 | -0.0339 | -2.0141
-13.5 | -0.2835 | 0.14225 | -0.0369 | -1.993
-13 | -0.2694 | 0.13555 | -0.0402 | -1.9875
-12.5 | -0.2585 | 0.12824 | -0.0443 | -2.0158
-12 | -0.2524 | 0.12082 | -0.0492 | -2.0891
-11 | -0.2338 | 0.10545 | -0.0565 | -2.2172
-10.5 | -0.2164 | 0.09951 | -0.0578 | -2.1747
-10 | -0.2064 | 0.0928 | -0.0611 | -2.2241
-9.5 | -0.2002 | 0.08581 | -0.0647 | -2.3331
-9 | -0.1996 | 0.07791 | -0.0694 | -2.5619
-8.5 | -0.2089 | 0.06886 | -0.0766 | -3.0337
-8 | -0.2366 | 0.06118 | -0.0796 | -3.8673
-7.5 | -0.2506 | 0.05279 | -0.0794 | -4.7471
-7 | -0.2509 | 0.04457 | -0.0776 | -5.6293
-6.5 | -0.2346 | 0.03716 | -0.075 | -6.3132
-6 | -0.2147 | 0.02678 | -0.0706 | -8.0172
-5.5 | -0.1743 | 0.02138 | -0.0681 | -8.1525
-5 | -0.1233 | 0.01831 | -0.0667 | -6.734
-4.5 | -0.0674 | 0.01824 | -0.0665 | -3.6952
-4 | -0.0125 | 0.01701 | -0.0665 | -0.73486
-3.5 | 0.0443 | 0.0153 | -0.0664 | 2.8954
-3 | 0.1009 | 0.01396 | -0.0662 | 7.2278
-2.5 | 0.1563 | 0.01303 | -0.0658 | 11.9954
-2 | 0.2107 | 0.01225 | -0.0653 | 17.2
-1.5 | 0.2659 | 0.01174 | -0.065 | 22.6491
-1 | 0.3206 | 0.01119 | -0.0648 | 28.6506
-0.5 | 0.3776 | 0.01087 | -0.0649 | 34.7378
0 | 0.4166 | 0.00875 | -0.0625 | 47.6114
0.5 | 0.4711 | 0.00873 | -0.0617 | 53.9633
1 | 0.5271 | 0.00883 | -0.0611 | 59.6942
1.5 | 0.5812 | 0.00894 | -0.0603 | 65.0112
2.5 | 0.6935 | 0.00912 | -0.0599 | 76.0417
3 | 0.7482 | 0.00917 | -0.0593 | 81.5921
3.5 | 0.8005 | 0.00927 | -0.0583 | 86.3538
4 | 0.8559 | 0.00936 | -0.0579 | 91.4423
4.5 | 0.9174 | 0.00945 | -0.059 | 97.0794
5 | 0.9907 | 0.00961 | -0.0627 | 103.0905
5.5 | 1.0688 | 0.00979 | -0.0675 | 109.1726
6 | 1.1468 | 0.01001 | -0.0724 | 114.5654
6.5 | 1.1774 | 0.01024 | -0.0677 | 114.9805
7 | 1.2171 | 0.01062 | -0.0647 | 114.6045
7.5 | 1.2544 | 0.01117 | -0.0615 | 112.3008
8 | 1.2749 | 0.01207 | -0.0555 | 105.6255
8.5 | 1.2803 | 0.01364 | -0.048 | 93.8636
9 | 1.2885 | 0.0157 | -0.0421 | 82.0701
9.5 | 1.2965 | 0.01819 | -0.0371 | 71.2754
10 | 1.3022 | 0.02115 | -0.0325 | 61.5697
10.5 | 1.3042 | 0.02464 | -0.0283 | 52.9302
11 | 1.3018 | 0.02869 | -0.0244 | 45.3747
11.5 | 1.2968 | 0.0333 | -0.021 | 38.9429
12 | 1.2872 | 0.03865 | -0.0181 | 33.304
12.5 | 1.2743 | 0.04471 | -0.0158 | 28.5015
13 | 1.2701 | 0.05048 | -0.0144 | 25.1605
13.5 | 1.2681 | 0.0564 | -0.0135 | 22.484
14 | 1.2698 | 0.06224 | -0.0132 | 20.4017
14.5 | 1.2654 | 0.06909 | -0.0135 | 18.3152
15 | 1.2664 | 0.07557 | -0.0141 | 16.758
15.5 | 1.2594 | 0.08334 | -0.0154 | 15.1116

## 31. Re 500k Mach 0.50 (1)
BIGFOIL.COM POLAR EXPORT
NACA65-715 a=0.0
NACA65-715 a=0.0 |  |  |  | Cl Max: | 1.468 | at alpha= | 9 | deg
JavaFoil+Calcfoil stall+Eppler ext transition |  |  |  | L/D Max: | 93.734 | at alpha= | 5 | deg
Re: | 500000 |  |  | Cd Min: | 0.00929 | at alpha= | 1.5 | deg
Mach: | 0.5 |  |  | Cl=0 at alpha= | -3.4636 | deg
|  |  |  | @ Cl=0.1, Cd= | 0.032297
|  |  |  | @ Cl=0.4, Cd= | 0.010412
|  |  |  | @ Cl=0.6, Cd= | 0.010759
alpha (deg) | Cl | Cd | Cm | Cl/Cd
-20 | -0.932 | 0.21921 | -0.02 | -4.252
-19.5 | -0.904 | 0.21631 | -0.02 | -4.18
-19 | -0.877 | 0.21048 | -0.02 | -4.165
-18.5 | -0.849 | 0.20566 | -0.02 | -4.127
-18 | -0.821 | 0.1995 | -0.021 | -4.117
-17.5 | -0.791 | 0.1864 | -0.02 | -4.245
-17 | -0.763 | 0.1813 | -0.02 | -4.209
-16.5 | -0.735 | 0.17452 | -0.02 | -4.213
-16 | -0.707 | 0.16998 | -0.02 | -4.161
-15.5 | -0.679 | 0.16638 | -0.021 | -4.083
-15 | -0.651 | 0.16986 | -0.021 | -3.834
-14.5 | -0.623 | 0.16435 | -0.021 | -3.792
-14 | -0.594 | 0.15256 | -0.021 | -3.897
-13.5 | -0.566 | 0.14099 | -0.02 | -4.011
-13 | -0.538 | 0.13698 | -0.021 | -3.924
-12.5 | -0.509 | 0.13448 | -0.021 | -3.788
-12 | -0.481 | 0.13093 | -0.021 | -3.676
-11.5 | -0.453 | 0.12617 | -0.021 | -3.591
-11 | -0.425 | 0.12546 | -0.022 | -3.387
-10.5 | -0.397 | 0.12251 | -0.022 | -3.238
-10 | -0.369 | 0.12126 | -0.022 | -3.039
-9.5 | -0.34 | 0.10781 | -0.021 | -3.151
-9 | -0.312 | 0.10261 | -0.021 | -3.036
-8.5 | -0.283 | 0.09985 | -0.021 | -2.838
-8 | -0.255 | 0.1016 | -0.022 | -2.512
-7.5 | -0.227 | 0.09941 | -0.022 | -2.284
-7 | -0.199 | 0.08698 | -0.019 | -2.283
-6.5 | -0.171 | 0.06272 | -0.022 | -2.721
-6 | -0.143 | 0.05189 | -0.024 | -2.75
-5.5 | -0.17 | 0.04967 | -0.016 | -3.424
-5 | -0.15 | 0.04285 | -0.016 | -3.508
-4.5 | -0.109 | 0.03953 | -0.027 | -2.746
-4 | -0.058 | 0.0368 | -0.028 | -1.584
-3.5 | -0.004 | 0.03509 | -0.026 | -0.12
-3 | 0.051 | 0.03289 | -0.027 | 1.562
-2.5 | 0.108 | 0.0322 | -0.028 | 3.348
-2 | 0.165 | 0.03128 | -0.029 | 5.265
-1.5 | 0.222 | 0.03029 | -0.031 | 7.333
-1 | 0.346 | 0.01039 | -0.062 | 33.314
-0.5 | 0.418 | 0.01042 | -0.062 | 40.13
0 | 0.48 | 0.01065 | -0.063 | 45.056
0.5 | 0.548 | 0.01071 | -0.064 | 51.144
1 | 0.612 | 0.01077 | -0.064 | 56.871
1.5 | 0.679 | 0.00929 | -0.065 | 73.095
2 | 0.746 | 0.0096 | -0.066 | 77.629
2.5 | 0.812 | 0.00991 | -0.067 | 81.875
3 | 0.877 | 0.01027 | -0.067 | 85.377
3.5 | 0.942 | 0.01065 | -0.068 | 88.419
4 | 1.007 | 0.01112 | -0.069 | 90.509
4.5 | 1.071 | 0.01163 | -0.07 | 92.037
5 | 1.134 | 0.01209 | -0.07 | 93.734
5.5 | 1.196 | 0.01285 | -0.071 | 93.101
6 | 1.257 | 0.01397 | -0.072 | 90.021
6.5 | 1.313 | 0.01568 | -0.073 | 83.711
7 | 1.364 | 0.0172 | -0.073 | 79.345
7.5 | 1.408 | 0.01916 | -0.074 | 73.494
8 | 1.433 | 0.03014 | -0.074 | 47.539
8.5 | 1.459 | 0.03262 | -0.074 | 44.708
9 | 1.468 | 0.03552 | -0.075 | 41.338
9.5 | 1.452 | 0.03887 | -0.075 | 37.346
10 | 1.179 | 0.07145 | -0.034 | 16.497
10.5 | 0.761 | 0.10075 | -0.027 | 7.557
11 | 0.788 | 0.10864 | -0.027 | 7.25
11.5 | 0.814 | 0.12685 | -0.032 | 6.421
12 | 0.841 | 0.13109 | -0.032 | 6.412
12.5 | 0.868 | 0.13356 | -0.037 | 6.499
13 | 0.894 | 0.14164 | -0.038 | 6.311
13.5 | 0.92 | 0.14636 | -0.039 | 6.287
14 | 0.947 | 0.1584 | -0.042 | 5.98

## 32. Re 500k Mach 0.50 (2)
BIGFOIL.COM POLAR EXPORT
NACA65-715 a=0.0
NACA65-715 a=0.0 |  |  |  | Cl Max: | 1.2929 | at alpha= | 10 | deg
XFOIL ncrit=9 |  |  |  | L/D Max: | 100.574 | at alpha= | 5.5 | deg
Re: | 500000 |  |  | Cd Min: | 0.24699 | at alpha= | -20 | deg
Mach: | 0.5 |  |  | Cl=0 at alpha= | -4.0056 | deg
|  |  |  | @ Cl=0.1, Cd= | 0.017333
|  |  |  | @ Cl=0.4, Cd= | 0.012245
|  |  |  | @ Cl=0.6, Cd= | 0.0099488
alpha (deg) | Cl | Cd | Cm | Cl/Cd
-20 | -0.547 | 0.24699 | 0.0187 | -2.2147
-19.5 | -0.5223 | 0.23915 | 0.0131 | -2.184
-19 | -0.4979 | 0.23146 | 0.007 | -2.1511
-18 | -0.4468 | 0.21561 | -0.0041 | -2.0723
-17.5 | -0.4198 | 0.20863 | -0.0094 | -2.0122
-17 | -0.4022 | 0.20218 | -0.0119 | -1.9893
-16.5 | -0.3816 | 0.19522 | -0.0156 | -1.9547
-16 | -0.3614 | 0.18783 | -0.0198 | -1.9241
-15.5 | -0.3446 | 0.18089 | -0.0249 | -1.905
-15 | -0.3206 | 0.17292 | -0.0278 | -1.854
-14.5 | -0.2984 | 0.16585 | -0.0316 | -1.7992
-14 | -0.2771 | 0.15881 | -0.0354 | -1.7449
-13.5 | -0.2581 | 0.15152 | -0.0397 | -1.7034
-13 | -0.2437 | 0.14434 | -0.0451 | -1.6884
-12.5 | -0.2306 | 0.13713 | -0.0498 | -1.6816
-12 | -0.2044 | 0.12931 | -0.0521 | -1.5807
-11.5 | -0.1853 | 0.12237 | -0.0551 | -1.5143
-11 | -0.1674 | 0.1155 | -0.0587 | -1.4494
-10.5 | -0.1523 | 0.10839 | -0.0624 | -1.4051
-10 | -0.1433 | 0.10069 | -0.068 | -1.4232
-9.5 | -0.1331 | 0.09333 | -0.0725 | -1.4261
-8.5 | -0.1161 | 0.07779 | -0.0814 | -1.4925
-8 | -0.1106 | 0.07007 | -0.0858 | -1.5784
-7.5 | -0.1071 | 0.0627 | -0.0906 | -1.7081
-7 | -0.1188 | 0.05541 | -0.0944 | -2.144
-6.5 | -0.1254 | 0.0507 | -0.0935 | -2.4734
-6 | -0.1295 | 0.04333 | -0.0921 | -2.9887
-5 | -0.0891 | 0.03058 | -0.0865 | -2.9137
-4.5 | -0.053 | 0.02377 | -0.0825 | -2.2297
-4 | 0.0006 | 0.02082 | -0.0804 | 0.028818
-3.5 | 0.0611 | 0.01873 | -0.0789 | 3.2621
-3 | 0.1246 | 0.01645 | -0.0781 | 7.5745
-2.5 | 0.1895 | 0.01496 | -0.0775 | 12.6671
-2 | 0.2521 | 0.01377 | -0.0765 | 18.3079
-1.5 | 0.313 | 0.01299 | -0.0754 | 24.0955
-1 | 0.3728 | 0.01247 | -0.0745 | 29.8957
-0.5 | 0.4345 | 0.01196 | -0.0739 | 36.3294
0.5 | 0.5386 | 0.0098 | -0.07 | 54.9592
1 | 0.6005 | 0.00995 | -0.0689 | 60.3518
1.5 | 0.6618 | 0.01009 | -0.0677 | 65.5897
2 | 0.7238 | 0.01027 | -0.0667 | 70.4771
2.5 | 0.7867 | 0.01038 | -0.0661 | 75.79
3 | 0.8464 | 0.01056 | -0.0649 | 80.1515
3.5 | 0.9069 | 0.01066 | -0.0634 | 85.075
4 | 0.96 | 0.0108 | -0.0605 | 88.8889
4.5 | 1.0221 | 0.01101 | -0.0595 | 92.8338
5 | 1.1041 | 0.01136 | -0.0627 | 97.1919
5.5 | 1.1908 | 0.01184 | -0.0669 | 100.5743
6 | 1.2032 | 0.01235 | -0.0575 | 97.4251
6.5 | 1.2283 | 0.01336 | -0.051 | 91.9386
7 | 1.2517 | 0.01491 | -0.0452 | 83.9504
7.5 | 1.2704 | 0.01701 | -0.0396 | 74.6855
8 | 1.2837 | 0.01968 | -0.034 | 65.2287
8.5 | 1.2905 | 0.02299 | -0.0286 | 56.1331
9 | 1.291 | 0.02696 | -0.0235 | 47.8858
9.5 | 1.2919 | 0.03136 | -0.0193 | 41.1958
10 | 1.2929 | 0.03613 | -0.0157 | 35.7847
10.5 | 1.29 | 0.04154 | -0.0127 | 31.0544
11 | 1.2827 | 0.04768 | -0.0104 | 26.9023
11.5 | 1.2671 | 0.05494 | -0.0088 | 23.0633
12 | 1.2442 | 0.06337 | -0.0083 | 19.6339
12.5 | 1.2275 | 0.07185 | -0.0086 | 17.0842
13 | 1.2145 | 0.08058 | -0.0097 | 15.072
13.5 | 1.2062 | 0.08925 | -0.0113 | 13.5148
14 | 1.1945 | 0.09865 | -0.0137 | 12.1085
14.5 | 1.1905 | 0.10747 | -0.0162 | 11.0775
15 | 1.1851 | 0.11668 | -0.0193 | 10.1568

## 33. Re 750k Mach 0.00 (1)
BIGFOIL.COM POLAR EXPORT
NACA65-715 a=0.0
NACA65-715 a=0.0 |  |  |  | Cl Max: | 1.558 | at alpha= | 12.5 | deg
JavaFoil+Calcfoil stall+Eppler ext transition |  |  |  | L/D Max: | 120.588 | at alpha= | 5.5 | deg
Re: | 750000 |  |  | Cd Min: | 0.00711 | at alpha= | 1 | deg
Mach: | 0 |  |  | Cl=0 at alpha= | -3.4667 | deg
|  |  |  | @ Cl=0.1, Cd= | 0.009109
|  |  |  | @ Cl=0.4, Cd= | 0.0088075
|  |  |  | @ Cl=0.6, Cd= | 0.0071198
alpha (deg) | Cl | Cd | Cm | Cl/Cd
-17 | -0.394 | 0.15903 | -0.015 | -2.475
-16.5 | -0.407 | 0.1503 | -0.015 | -2.706
-16 | -0.42 | 0.14276 | -0.015 | -2.94
-15.5 | -0.432 | 0.13519 | -0.016 | -3.197
-15 | -0.444 | 0.12619 | -0.016 | -3.519
-14.5 | -0.455 | 0.11792 | -0.016 | -3.857
-14 | -0.464 | 0.11181 | -0.017 | -4.154
-13.5 | -0.473 | 0.10434 | -0.017 | -4.529
-13 | -0.479 | 0.10158 | -0.017 | -4.713
-12.5 | -0.483 | 0.09365 | -0.017 | -5.157
-12 | -0.484 | 0.08686 | -0.018 | -5.577
-11.5 | -0.483 | 0.08227 | -0.018 | -5.874
-11 | -0.478 | 0.07828 | -0.018 | -6.112
-10.5 | -0.47 | 0.07414 | -0.018 | -6.344
-10 | -0.459 | 0.06953 | -0.018 | -6.6
-9.5 | -0.442 | 0.06492 | -0.013 | -6.807
-9 | -0.424 | 0.06093 | -0.019 | -6.963
-8.5 | -0.401 | 0.05549 | -0.021 | -7.235
-8 | -0.374 | 0.05289 | -0.021 | -7.08
-7.5 | -0.344 | 0.05015 | -0.021 | -6.851
-7 | -0.31 | 0.04629 | -0.022 | -6.688
-6.5 | -0.272 | 0.0439 | -0.023 | -6.205
-6 | -0.232 | 0.04139 | -0.024 | -5.615
-5.5 | -0.19 | 0.03873 | -0.025 | -4.909
-5 | -0.146 | 0.03589 | -0.027 | -4.071
-4.5 | -0.099 | 0.0353 | -0.023 | -2.807
-4 | -0.052 | 0.03378 | -0.024 | -1.536
-3.5 | -0.004 | 0.03224 | -0.025 | -0.115
-3 | 0.056 | 0.00921 | -0.051 | 6.068
-2.5 | 0.117 | 0.00907 | -0.052 | 12.857
-2 | 0.178 | 0.00899 | -0.053 | 19.765
-1.5 | 0.239 | 0.00884 | -0.053 | 27.021
-1 | 0.3 | 0.00882 | -0.054 | 34.015
-0.5 | 0.362 | 0.00882 | -0.055 | 41.075
0 | 0.423 | 0.0088 | -0.056 | 48.144
0.5 | 0.484 | 0.00886 | -0.056 | 54.682
1 | 0.543 | 0.00711 | -0.057 | 76.382
1.5 | 0.601 | 0.00712 | -0.058 | 84.388
2 | 0.66 | 0.00721 | -0.058 | 91.463
2.5 | 0.718 | 0.00738 | -0.059 | 97.25
3 | 0.777 | 0.00754 | -0.06 | 102.939
3.5 | 0.834 | 0.00773 | -0.06 | 107.886
4 | 0.892 | 0.00793 | -0.061 | 112.452
4.5 | 0.949 | 0.00819 | -0.062 | 115.9
5 | 1.006 | 0.0085 | -0.062 | 118.263
5.5 | 1.062 | 0.00881 | -0.063 | 120.588
6 | 1.117 | 0.00927 | -0.064 | 120.578
6.5 | 1.17 | 0.00975 | -0.064 | 120.002
7 | 1.221 | 0.01068 | -0.065 | 114.255
7.5 | 1.269 | 0.01164 | -0.065 | 108.989
8 | 1.315 | 0.01258 | -0.066 | 104.526
8.5 | 1.359 | 0.01373 | -0.067 | 99.01
9 | 1.387 | 0.0219 | -0.066 | 63.352
9.5 | 1.427 | 0.02318 | -0.067 | 61.562
10 | 1.462 | 0.02453 | -0.068 | 59.608
10.5 | 1.492 | 0.02606 | -0.068 | 57.252
11 | 1.518 | 0.02763 | -0.069 | 54.943
11.5 | 1.539 | 0.02931 | -0.069 | 52.513
12 | 1.552 | 0.03122 | -0.07 | 49.694
12.5 | 1.558 | 0.03317 | -0.071 | 46.959
13 | 1.558 | 0.03532 | -0.071 | 44.097
13.5 | 1.552 | 0.0374 | -0.072 | 41.493
14 | 1.539 | 0.04018 | -0.072 | 38.31
14.5 | 1.521 | 0.04297 | -0.073 | 35.402
15 | 1.497 | 0.04653 | -0.073 | 32.165
15.5 | 1.468 | 0.05032 | -0.073 | 29.166
16 | 1.433 | 0.05487 | -0.073 | 26.111
16.5 | 1.392 | 0.06051 | -0.073 | 22.996
17 | 1.321 | 0.07416 | -0.072 | 17.82
17.5 | 1.159 | 0.13883 | -0.05 | 8.347

## 34. Re 750k Mach 0.00 (2)
BIGFOIL.COM POLAR EXPORT
NACA65-715 a=0.0
NACA65-715 a=0.0 |  |  |  | Cl Max: | 1.3521 | at alpha= | 16.5 | deg
XFOIL ncrit=9 |  |  |  | L/D Max: | 136.854 | at alpha= | 6.5 | deg
Re: | 750000 |  |  | Cd Min: | 0.1287 | at alpha= | 20 | deg
Mach: | 0 |  |  | Cl=0 at alpha= | -3.8299 | deg
|  |  |  | @ Cl=0.1, Cd= | 0.011307
|  |  |  | @ Cl=0.4, Cd= | 0.0073958
|  |  |  | @ Cl=0.6, Cd= | 0.0071668
alpha (deg) | Cl | Cd | Cm | Cl/Cd
-9.5 | -0.5872 | 0.02254 | -0.0637 | -26.0515
-9 | -0.5517 | 0.01852 | -0.0618 | -29.7894
-8.5 | -0.5038 | 0.01706 | -0.0611 | -29.5311
-8 | -0.3391 | 0.04649 | -0.0726 | -7.294
-7.5 | -0.4043 | 0.0144 | -0.0599 | -28.0764
-7 | -0.3506 | 0.01389 | -0.0599 | -25.2412
-6.5 | -0.2955 | 0.01383 | -0.06 | -21.3666
-6 | -0.2379 | 0.01429 | -0.0606 | -16.648
-5.5 | -0.183 | 0.01424 | -0.0608 | -12.8511
-5 | -0.1276 | 0.01424 | -0.0611 | -8.9607
-4.5 | -0.0738 | 0.01334 | -0.0612 | -5.5322
-4 | -0.0182 | 0.01331 | -0.0615 | -1.3674
-3.5 | 0.0353 | 0.01215 | -0.0615 | 2.9053
-3 | 0.089 | 0.01143 | -0.0614 | 7.7865
-2.5 | 0.1425 | 0.01083 | -0.0612 | 13.1579
-2 | 0.1965 | 0.0103 | -0.0612 | 19.0777
-1.5 | 0.2503 | 0.0098 | -0.0611 | 25.5408
-1 | 0.3057 | 0.0095 | -0.0614 | 32.1789
-0.5 | 0.3617 | 0.00922 | -0.0617 | 39.2299
0 | 0.4039 | 0.00721 | -0.0605 | 56.0194
0.5 | 0.4582 | 0.00706 | -0.0603 | 64.9008
1 | 0.5135 | 0.00708 | -0.0603 | 72.5282
1.5 | 0.5692 | 0.00715 | -0.0605 | 79.6084
2 | 0.6243 | 0.00718 | -0.0605 | 86.9499
2.5 | 0.68 | 0.00728 | -0.0608 | 93.4066
3 | 0.7352 | 0.00732 | -0.061 | 100.4372
3.5 | 0.7891 | 0.00742 | -0.061 | 106.3477
4 | 0.8417 | 0.0075 | -0.0606 | 112.2267
4.5 | 0.8928 | 0.00759 | -0.06 | 117.6285
5 | 0.9435 | 0.00771 | -0.0593 | 122.3735
5.5 | 1.0042 | 0.00788 | -0.0609 | 127.4365
6 | 1.073 | 0.0081 | -0.0645 | 132.4691
6.5 | 1.1441 | 0.00836 | -0.0688 | 136.8541
7 | 1.1873 | 0.00875 | -0.0673 | 135.6914
7.5 | 1.2242 | 0.00936 | -0.0647 | 130.7906
8 | 1.2526 | 0.01038 | -0.0609 | 120.6744
8.5 | 1.2713 | 0.01148 | -0.0553 | 110.7404
9 | 1.2842 | 0.01289 | -0.0495 | 99.6276
9.5 | 1.2969 | 0.01469 | -0.0445 | 88.2845
10 | 1.307 | 0.01692 | -0.0399 | 77.2459
10.5 | 1.3135 | 0.01962 | -0.0355 | 66.947
11 | 1.3163 | 0.02281 | -0.0314 | 57.7071
11.5 | 1.3152 | 0.02652 | -0.0275 | 49.5928
12 | 1.3109 | 0.03073 | -0.024 | 42.6586
13 | 1.3152 | 0.03918 | -0.0193 | 33.5681
13.5 | 1.324 | 0.04321 | -0.018 | 30.6411
14 | 1.3307 | 0.04765 | -0.017 | 27.9265
14.5 | 1.3399 | 0.05203 | -0.0164 | 25.7525
15 | 1.3475 | 0.05677 | -0.016 | 23.7361
15.5 | 1.3434 | 0.06306 | -0.016 | 21.3035
16 | 1.3499 | 0.06838 | -0.0164 | 19.7412
16.5 | 1.3521 | 0.07443 | -0.0172 | 18.1661
17 | 1.3516 | 0.08105 | -0.0185 | 16.6761
17.5 | 1.3351 | 0.09013 | -0.0205 | 14.813
18 | 1.34 | 0.09648 | -0.0224 | 13.8889
18.5 | 1.3389 | 0.10383 | -0.0248 | 12.8951
19 | 1.3375 | 0.11143 | -0.0277 | 12.0031
19.5 | 1.3316 | 0.11979 | -0.0311 | 11.1161
20 | 1.3224 | 0.1287 | -0.035 | 10.2751

## 35. Re 750k Mach 0.10 (1)
BIGFOIL.COM POLAR EXPORT
NACA65-715 a=0.0
NACA65-715 a=0.0 |  |  |  | Cl Max: | 1.554 | at alpha= | 12.5 | deg
JavaFoil+Calcfoil stall+Eppler ext transition |  |  |  | L/D Max: | 121.244 | at alpha= | 6 | deg
Re: | 750000 |  |  | Cd Min: | 0.00713 | at alpha= | 1.5 | deg
Mach: | 0.1 |  |  | Cl=0 at alpha= | -3.4667 | deg
|  |  |  | @ Cl=0.1, Cd= | 0.0091362
|  |  |  | @ Cl=0.4, Cd= | 0.0088274
|  |  |  | @ Cl=0.6, Cd= | 0.0071348
alpha (deg) | Cl | Cd | Cm | Cl/Cd
-16.5 | -0.363 | 0.15462 | -0.015 | -2.349
-16 | -0.378 | 0.14642 | -0.016 | -2.585
-15.5 | -0.393 | 0.13845 | -0.016 | -2.842
-15 | -0.408 | 0.12644 | -0.016 | -3.227
-14.5 | -0.422 | 0.11837 | -0.016 | -3.562
-14 | -0.434 | 0.11522 | -0.016 | -3.768
-13.5 | -0.445 | 0.10509 | -0.017 | -4.238
-13 | -0.455 | 0.10246 | -0.017 | -4.437
-12.5 | -0.462 | 0.09394 | -0.017 | -4.916
-12 | -0.466 | 0.08837 | -0.018 | -5.277
-11.5 | -0.468 | 0.08463 | -0.018 | -5.528
-11 | -0.466 | 0.07952 | -0.018 | -5.86
-10.5 | -0.46 | 0.07434 | -0.018 | -6.195
-10 | -0.451 | 0.0701 | -0.018 | -6.437
-9.5 | -0.436 | 0.06555 | -0.013 | -6.656
-9 | -0.419 | 0.06112 | -0.013 | -6.85
-8.5 | -0.399 | 0.05617 | -0.021 | -7.1
-8 | -0.373 | 0.05339 | -0.021 | -6.986
-7.5 | -0.343 | 0.05044 | -0.021 | -6.798
-7 | -0.31 | 0.04653 | -0.022 | -6.653
-6.5 | -0.273 | 0.04394 | -0.023 | -6.204
-6 | -0.233 | 0.04143 | -0.024 | -5.623
-5.5 | -0.191 | 0.0389 | -0.025 | -4.902
-5 | -0.147 | 0.03612 | -0.027 | -4.056
-4.5 | -0.1 | 0.03545 | -0.024 | -2.807
-4 | -0.052 | 0.03385 | -0.024 | -1.539
-3.5 | -0.004 | 0.03237 | -0.025 | -0.115
-3 | 0.056 | 0.00923 | -0.052 | 6.083
-2.5 | 0.117 | 0.0091 | -0.052 | 12.887
-2 | 0.179 | 0.00897 | -0.053 | 19.906
-1.5 | 0.24 | 0.00892 | -0.054 | 26.902
-1 | 0.302 | 0.00881 | -0.054 | 34.238
-0.5 | 0.364 | 0.00881 | -0.055 | 41.337
0 | 0.426 | 0.00884 | -0.056 | 48.132
0.5 | 0.487 | 0.00889 | -0.057 | 54.741
1 | 0.546 | 0.0072 | -0.057 | 75.848
1.5 | 0.604 | 0.00713 | -0.058 | 84.619
2 | 0.663 | 0.00726 | -0.059 | 91.337
2.5 | 0.721 | 0.00742 | -0.059 | 97.288
3 | 0.78 | 0.0076 | -0.06 | 102.575
3.5 | 0.838 | 0.00777 | -0.061 | 107.829
4 | 0.896 | 0.00796 | -0.061 | 112.538
4.5 | 0.953 | 0.00824 | -0.062 | 115.695
5 | 1.01 | 0.00856 | -0.063 | 118.01
5.5 | 1.067 | 0.00888 | -0.063 | 120.118
6 | 1.122 | 0.00925 | -0.064 | 121.244
6.5 | 1.175 | 0.00986 | -0.065 | 119.175
7 | 1.226 | 0.01082 | -0.065 | 113.234
7.5 | 1.274 | 0.01177 | -0.066 | 108.248
8 | 1.32 | 0.01275 | -0.066 | 103.568
8.5 | 1.364 | 0.01391 | -0.067 | 98.083
9 | 1.392 | 0.02217 | -0.067 | 62.799
9.5 | 1.431 | 0.02348 | -0.067 | 60.944
10 | 1.466 | 0.0249 | -0.068 | 58.867
10.5 | 1.495 | 0.02644 | -0.069 | 56.556
11 | 1.52 | 0.02804 | -0.069 | 54.21
11.5 | 1.54 | 0.02976 | -0.07 | 51.746
12 | 1.55 | 0.03174 | -0.07 | 48.848
12.5 | 1.554 | 0.03369 | -0.071 | 46.126
13 | 1.551 | 0.03594 | -0.071 | 43.154
13.5 | 1.541 | 0.03838 | -0.072 | 40.159
14 | 1.526 | 0.04105 | -0.072 | 37.165
14.5 | 1.503 | 0.04406 | -0.073 | 34.113
15 | 1.474 | 0.04785 | -0.073 | 30.803
15.5 | 1.438 | 0.05256 | -0.073 | 27.356
16 | 1.398 | 0.05697 | -0.073 | 24.536
16.5 | 1.348 | 0.06448 | -0.073 | 20.9
17 | 1.175 | 0.12696 | -0.055 | 9.254
17.5 | 1.106 | 0.14728 | -0.045 | 7.513

## 36. Re 750k Mach 0.10 (2)
BIGFOIL.COM POLAR EXPORT
NACA65-715 a=0.0
NACA65-715 a=0.0 |  |  |  | Cl Max: | 1.344 | at alpha= | 16.5 | deg
XFOIL ncrit=9 |  |  |  | L/D Max: | 136.686 | at alpha= | 6.5 | deg
Re: | 750000 |  |  | Cd Min: | 0.22473 | at alpha= | -20 | deg
Mach: | 0.1 |  |  | Cl=0 at alpha= | -3.8333 | deg
|  |  |  | @ Cl=0.1, Cd= | 0.011385
|  |  |  | @ Cl=0.4, Cd= | 0.0075521
|  |  |  | @ Cl=0.6, Cd= | 0.0071946
alpha (deg) | Cl | Cd | Cm | Cl/Cd
-20 | -0.5153 | 0.22473 | 0.0146 | -2.293
-19.5 | -0.4967 | 0.21895 | 0.0105 | -2.2686
-19 | -0.4781 | 0.21283 | 0.0064 | -2.2464
-18.5 | -0.4596 | 0.20658 | 0.0023 | -2.2248
-18 | -0.4412 | 0.20012 | -0.0018 | -2.2047
-17.5 | -0.423 | 0.19324 | -0.0061 | -2.189
-17 | -0.4089 | 0.18507 | -0.0115 | -2.2094
-16.5 | -0.3843 | 0.178 | -0.0168 | -2.159
-16 | -0.3691 | 0.17266 | -0.0188 | -2.1377
-15.5 | -0.3535 | 0.16658 | -0.0218 | -2.1221
-15 | -0.3386 | 0.15983 | -0.0251 | -2.1185
-14.5 | -0.329 | 0.15196 | -0.0297 | -2.165
-13.5 | -0.3004 | 0.13798 | -0.0358 | -2.1771
-13 | -0.2847 | 0.13202 | -0.0388 | -2.1565
-12 | -0.26 | 0.11833 | -0.0456 | -2.1972
-11.5 | -0.2582 | 0.10952 | -0.0508 | -2.3576
-11 | -0.2542 | 0.10105 | -0.0555 | -2.5156
-10.5 | -0.2531 | 0.09226 | -0.0593 | -2.7433
-9 | -0.5497 | 0.02012 | -0.0635 | -27.3211
-8.5 | -0.5045 | 0.01799 | -0.0624 | -28.0434
-8 | -0.4553 | 0.01638 | -0.0617 | -27.7961
-7.5 | -0.4054 | 0.01486 | -0.061 | -27.2813
-7 | -0.3522 | 0.01416 | -0.0607 | -24.8729
-6.5 | -0.2975 | 0.01384 | -0.0607 | -21.4957
-6 | -0.2396 | 0.01424 | -0.0612 | -16.8258
-5.5 | -0.184 | 0.01423 | -0.0614 | -12.9304
-5 | -0.1281 | 0.01427 | -0.0617 | -8.9769
-4.5 | -0.0739 | 0.0134 | -0.0617 | -5.5149
-4 | -0.018 | 0.01338 | -0.062 | -1.3453
-3.5 | 0.036 | 0.01223 | -0.062 | 2.9436
-3 | 0.09 | 0.0115 | -0.0618 | 7.8261
-2.5 | 0.1438 | 0.01088 | -0.0617 | 13.2169
-2 | 0.1981 | 0.01034 | -0.0616 | 19.1586
-1.5 | 0.2522 | 0.00986 | -0.0615 | 25.5781
-1 | 0.3078 | 0.00952 | -0.0618 | 32.3319
-0.5 | 0.3641 | 0.00925 | -0.0621 | 39.3622
0 | 0.4066 | 0.00724 | -0.0609 | 56.1602
0.5 | 0.4611 | 0.00708 | -0.0607 | 65.1271
1 | 0.5167 | 0.00713 | -0.0607 | 72.4684
1.5 | 0.5728 | 0.00717 | -0.0608 | 79.8884
2 | 0.6282 | 0.00722 | -0.0609 | 87.0083
2.5 | 0.6843 | 0.0073 | -0.0612 | 93.7397
3 | 0.7398 | 0.00736 | -0.0614 | 100.5163
3.5 | 0.7941 | 0.00746 | -0.0613 | 106.4477
4 | 0.8469 | 0.00755 | -0.0609 | 112.1722
4.5 | 0.8983 | 0.00763 | -0.0603 | 117.7326
5 | 0.9491 | 0.00775 | -0.0595 | 122.4645
6 | 1.0794 | 0.00814 | -0.0647 | 132.6044
6.5 | 1.1509 | 0.00842 | -0.0689 | 136.6865
7 | 1.1931 | 0.00883 | -0.0671 | 135.1189
7.5 | 1.2293 | 0.00948 | -0.0643 | 129.673
8 | 1.2564 | 0.01053 | -0.0601 | 119.3162
8.5 | 1.2716 | 0.01168 | -0.054 | 108.8699
9 | 1.2856 | 0.01315 | -0.0484 | 97.7643
9.5 | 1.2969 | 0.0151 | -0.0434 | 85.8874
10 | 1.3071 | 0.01741 | -0.0388 | 75.0775
10.5 | 1.3128 | 0.02024 | -0.0344 | 64.8617
11 | 1.3143 | 0.0236 | -0.0303 | 55.6907
11.5 | 1.3126 | 0.02743 | -0.0264 | 47.8527
12 | 1.308 | 0.03177 | -0.023 | 41.1709
12.5 | 1.3056 | 0.03632 | -0.0203 | 35.9471
13 | 1.3121 | 0.04044 | -0.0186 | 32.4456
13.5 | 1.3214 | 0.04452 | -0.0173 | 29.681
14 | 1.3255 | 0.04935 | -0.0163 | 26.8592
14.5 | 1.3355 | 0.05376 | -0.0158 | 24.8419
15 | 1.3418 | 0.05874 | -0.0155 | 22.843
15.5 | 1.3379 | 0.06516 | -0.0156 | 20.5325
16 | 1.3425 | 0.07085 | -0.0161 | 18.9485
16.5 | 1.344 | 0.07712 | -0.0171 | 17.4274
17 | 1.3414 | 0.08419 | -0.0185 | 15.933
17.5 | 1.327 | 0.09311 | -0.0207 | 14.252
18 | 1.3302 | 0.09987 | -0.0228 | 13.3193
18.5 | 1.3286 | 0.10743 | -0.0254 | 12.3671
19 | 1.3267 | 0.11521 | -0.0285 | 11.5155
19.5 | 1.3196 | 0.1239 | -0.0322 | 10.6505
20 | 1.3139 | 0.13233 | -0.036 | 9.929

## 37. Re 750k Mach 0.25 (1)
BIGFOIL.COM POLAR EXPORT
NACA65-715 a=0.0
NACA65-715 a=0.0 |  |  |  | Cl Max: | 1.534 | at alpha= | 11.5 | deg
JavaFoil+Calcfoil stall+Eppler ext transition |  |  |  | L/D Max: | 118.094 | at alpha= | 6 | deg
Re: | 750000 |  |  | Cd Min: | 0.00716 | at alpha= | 1 | deg
Mach: | 0.25 |  |  | Cl=0 at alpha= | -3.4608 | deg
|  |  |  | @ Cl=0.1, Cd= | 0.015206
|  |  |  | @ Cl=0.4, Cd= | 0.0089724
|  |  |  | @ Cl=0.6, Cd= | 0.007251
alpha (deg) | Cl | Cd | Cm | Cl/Cd
-14.5 | -0.065 | 0.14003 | -0.016 | -0.468
-14 | -0.098 | 0.12736 | -0.016 | -0.771
-13.5 | -0.177 | 0.12148 | -0.017 | -1.454
-13 | -0.225 | 0.11495 | -0.017 | -1.961
-12.5 | -0.266 | 0.10469 | -0.017 | -2.543
-12 | -0.301 | 0.10003 | -0.018 | -3.012
-11.5 | -0.331 | 0.09061 | -0.018 | -3.652
-11 | -0.355 | 0.08337 | -0.018 | -4.256
-10.5 | -0.372 | 0.07938 | -0.019 | -4.692
-10 | -0.383 | 0.07371 | -0.019 | -5.203
-9.5 | -0.388 | 0.06888 | -0.019 | -5.626
-9 | -0.384 | 0.0648 | -0.019 | -5.932
-8.5 | -0.375 | 0.05899 | -0.02 | -6.353
-8 | -0.357 | 0.05653 | -0.013 | -6.307
-7.5 | -0.335 | 0.05288 | -0.021 | -6.334
-7 | -0.307 | 0.04788 | -0.023 | -6.403
-6.5 | -0.273 | 0.04524 | -0.023 | -6.031
-6 | -0.235 | 0.04238 | -0.024 | -5.542
-5.5 | -0.193 | 0.03952 | -0.025 | -4.893
-5 | -0.149 | 0.03717 | -0.026 | -4.006
-4.5 | -0.102 | 0.03586 | -0.024 | -2.834
-4 | -0.053 | 0.03427 | -0.024 | -1.556
-3.5 | -0.004 | 0.03258 | -0.025 | -0.118
-3 | 0.047 | 0.03107 | -0.027 | 1.498
-2.5 | 0.12 | 0.00922 | -0.054 | 13.052
-2 | 0.183 | 0.00912 | -0.054 | 20.108
-1.5 | 0.247 | 0.00897 | -0.055 | 27.483
-1 | 0.31 | 0.00896 | -0.056 | 34.602
-0.5 | 0.374 | 0.00896 | -0.057 | 41.767
0 | 0.437 | 0.00899 | -0.057 | 48.66
0.5 | 0.499 | 0.00851 | -0.058 | 58.59
1 | 0.558 | 0.00716 | -0.059 | 77.884
1.5 | 0.618 | 0.00729 | -0.059 | 84.777
2 | 0.679 | 0.00741 | -0.06 | 91.598
2.5 | 0.739 | 0.00761 | -0.061 | 97.109
3 | 0.799 | 0.00783 | -0.061 | 102.135
3.5 | 0.859 | 0.00803 | -0.062 | 107.008
4 | 0.918 | 0.00827 | -0.063 | 111.002
4.5 | 0.977 | 0.00857 | -0.063 | 113.916
5 | 1.035 | 0.00889 | -0.064 | 116.381
5.5 | 1.092 | 0.00932 | -0.065 | 117.22
6 | 1.149 | 0.00973 | -0.065 | 118.094
6.5 | 1.202 | 0.01056 | -0.066 | 113.824
7 | 1.253 | 0.01163 | -0.067 | 107.758
7.5 | 1.302 | 0.01258 | -0.067 | 103.526
8 | 1.348 | 0.01373 | -0.068 | 98.177
8.5 | 1.39 | 0.01507 | -0.068 | 92.252
9 | 1.417 | 0.0237 | -0.068 | 59.805
9.5 | 1.454 | 0.02524 | -0.069 | 57.596
10 | 1.485 | 0.02686 | -0.07 | 55.271
10.5 | 1.508 | 0.02867 | -0.07 | 52.586
11 | 1.524 | 0.03064 | -0.071 | 49.753
11.5 | 1.534 | 0.03252 | -0.071 | 47.178
12 | 1.53 | 0.03484 | -0.072 | 43.92
12.5 | 1.516 | 0.03736 | -0.072 | 40.566
13 | 1.49 | 0.04026 | -0.073 | 37.01
13.5 | 1.453 | 0.04388 | -0.073 | 33.103
14 | 1.404 | 0.04819 | -0.073 | 29.127
14.5 | 1.344 | 0.05247 | -0.074 | 25.609
15 | 1.239 | 0.06959 | -0.07 | 17.802
15.5 | 1.054 | 0.12973 | -0.038 | 8.122
16 | 0.984 | 0.13947 | -0.037 | 7.054
16.5 | 0.907 | 0.1545 | -0.033 | 5.869

## 38. Re 750k Mach 0.25 (2)
BIGFOIL.COM POLAR EXPORT
NACA65-715 a=0.0
NACA65-715 a=0.0 |  |  |  | Cl Max: | 1.3107 | at alpha= | 14.5 | deg
XFOIL ncrit=9 |  |  |  | L/D Max: | 134.367 | at alpha= | 6.5 | deg
Re: | 750000 |  |  | Cd Min: | 0.1429 | at alpha= | 19.5 | deg
Mach: | 0.25 |  |  | Cl=0 at alpha= | -3.854 | deg
|  |  |  | @ Cl=0.1, Cd= | 0.011835
|  |  |  | @ Cl=0.4, Cd= | 0.0084735
|  |  |  | @ Cl=0.6, Cd= | 0.0073308
alpha (deg) | Cl | Cd | Cm | Cl/Cd
-10.5 | -0.2271 | 0.09668 | -0.0584 | -2.349
-10 | -0.2164 | 0.09019 | -0.0613 | -2.3994
-9.5 | -0.2122 | 0.08277 | -0.0653 | -2.5637
-9 | -0.2103 | 0.07541 | -0.0694 | -2.7888
-7 | -0.3577 | 0.01685 | -0.066 | -21.2285
-6.5 | -0.3029 | 0.01572 | -0.0655 | -19.2684
-6 | -0.247 | 0.0148 | -0.0649 | -16.6892
-5.5 | -0.1888 | 0.01469 | -0.0648 | -12.8523
-5 | -0.1308 | 0.01465 | -0.0648 | -8.9283
-4 | -0.0165 | 0.01376 | -0.0648 | -1.1991
-3.5 | 0.04 | 0.01271 | -0.0647 | 3.1471
-3 | 0.0958 | 0.01189 | -0.0645 | 8.0572
-2.5 | 0.1515 | 0.01116 | -0.0642 | 13.5753
-2 | 0.2069 | 0.01057 | -0.0639 | 19.5743
-1.5 | 0.263 | 0.01012 | -0.0639 | 25.9881
-1 | 0.3194 | 0.00966 | -0.0639 | 33.0642
-0.5 | 0.3772 | 0.00946 | -0.0641 | 39.8732
0 | 0.4225 | 0.0075 | -0.0632 | 56.3333
0.5 | 0.4773 | 0.00725 | -0.0626 | 65.8345
1 | 0.5346 | 0.00729 | -0.0626 | 73.3333
1.5 | 0.5922 | 0.00732 | -0.0627 | 80.9016
2.5 | 0.7079 | 0.00748 | -0.0631 | 94.639
3 | 0.7651 | 0.0076 | -0.0632 | 100.6711
3.5 | 0.8214 | 0.00766 | -0.0631 | 107.2324
4 | 0.8759 | 0.00777 | -0.0626 | 112.7284
4.5 | 0.9284 | 0.00789 | -0.0616 | 117.6679
5 | 0.9801 | 0.00799 | -0.0605 | 122.6658
5.5 | 1.0415 | 0.00817 | -0.0616 | 127.4786
6 | 1.1135 | 0.00847 | -0.0652 | 131.464
6.5 | 1.1878 | 0.00884 | -0.0694 | 134.3665
7 | 1.2225 | 0.00933 | -0.0655 | 131.0289
7.5 | 1.2539 | 0.01016 | -0.0614 | 123.4154
8 | 1.2668 | 0.01135 | -0.0543 | 111.6123
8.5 | 1.2772 | 0.01301 | -0.0479 | 98.1706
9 | 1.2898 | 0.01502 | -0.0427 | 85.8722
9.5 | 1.2992 | 0.01751 | -0.0378 | 74.1976
10 | 1.3051 | 0.02048 | -0.0333 | 63.7256
10.5 | 1.3083 | 0.02388 | -0.029 | 54.7864
11 | 1.3059 | 0.02788 | -0.025 | 46.84
11.5 | 1.2993 | 0.03255 | -0.0214 | 39.9171
12 | 1.2919 | 0.03768 | -0.0184 | 34.2861
12.5 | 1.2911 | 0.04265 | -0.0163 | 30.272
13 | 1.2952 | 0.04754 | -0.0149 | 27.2444
13.5 | 1.3046 | 0.05216 | -0.014 | 25.0115
14 | 1.305 | 0.05793 | -0.0134 | 22.5272
14.5 | 1.3107 | 0.06342 | -0.0133 | 20.667
15 | 1.3103 | 0.06982 | -0.0137 | 18.7668
15.5 | 1.3031 | 0.07739 | -0.0146 | 16.8381
16 | 1.3028 | 0.08441 | -0.0159 | 15.4342
16.5 | 1.2995 | 0.09208 | -0.0178 | 14.1127
17 | 1.2934 | 0.10036 | -0.0202 | 12.8876
17.5 | 1.2838 | 0.10929 | -0.0231 | 11.7467
18 | 1.2839 | 0.11712 | -0.0261 | 10.9623
18.5 | 1.2816 | 0.1254 | -0.0296 | 10.2201
19 | 1.2789 | 0.13392 | -0.0337 | 9.5497
19.5 | 1.2723 | 0.1429 | -0.0381 | 8.9034

## 39. Re 750k Mach 0.50 (1)
BIGFOIL.COM POLAR EXPORT
NACA65-715 a=0.0
NACA65-715 a=0.0 |  |  |  | Cl Max: | 1.472 | at alpha= | 9 | deg
JavaFoil+Calcfoil stall+Eppler ext transition |  |  |  | L/D Max: | 105.876 | at alpha= | 4.5 | deg
Re: | 750000 |  |  | Cd Min: | 0.00812 | at alpha= | 1.5 | deg
Mach: | 0.5 |  |  | Cl=0 at alpha= | -3.4636 | deg
|  |  |  | @ Cl=0.1, Cd= | 0.031294
|  |  |  | @ Cl=0.4, Cd= | 0.0094325
|  |  |  | @ Cl=0.6, Cd= | 0.0096279
alpha (deg) | Cl | Cd | Cm | Cl/Cd
-20 | -0.932 | 0.20342 | -0.02 | -4.582
-19.5 | -0.904 | 0.19913 | -0.02 | -4.541
-19 | -0.877 | 0.19341 | -0.02 | -4.533
-18.5 | -0.849 | 0.18859 | -0.02 | -4.501
-18 | -0.822 | 0.18713 | -0.021 | -4.39
-17.5 | -0.791 | 0.17407 | -0.02 | -4.547
-17 | -0.763 | 0.16972 | -0.02 | -4.497
-16.5 | -0.735 | 0.16078 | -0.02 | -4.573
-16 | -0.707 | 0.15631 | -0.02 | -4.525
-15.5 | -0.679 | 0.15269 | -0.021 | -4.449
-15 | -0.651 | 0.15703 | -0.021 | -4.147
-14.5 | -0.623 | 0.14668 | -0.021 | -4.249
-14 | -0.595 | 0.13638 | -0.021 | -4.361
-13.5 | -0.566 | 0.1299 | -0.02 | -4.354
-13 | -0.538 | 0.12604 | -0.021 | -4.265
-12.5 | -0.509 | 0.12363 | -0.021 | -4.121
-12 | -0.481 | 0.12017 | -0.021 | -4.005
-11.5 | -0.453 | 0.11553 | -0.021 | -3.923
-11 | -0.425 | 0.11503 | -0.022 | -3.694
-10.5 | -0.397 | 0.11208 | -0.022 | -3.54
-10 | -0.369 | 0.11092 | -0.022 | -3.323
-9.5 | -0.34 | 0.09919 | -0.021 | -3.425
-9 | -0.312 | 0.09411 | -0.021 | -3.311
-8.5 | -0.283 | 0.08913 | -0.021 | -3.18
-8 | -0.255 | 0.08996 | -0.022 | -2.837
-7.5 | -0.227 | 0.08863 | -0.022 | -2.562
-7 | -0.199 | 0.0793 | -0.02 | -2.505
-6.5 | -0.171 | 0.05892 | -0.023 | -2.898
-6 | -0.143 | 0.04968 | -0.024 | -2.873
-5.5 | -0.171 | 0.04481 | -0.025 | -3.812
-5 | -0.151 | 0.04157 | -0.026 | -3.633
-4.5 | -0.109 | 0.03818 | -0.027 | -2.845
-4 | -0.058 | 0.0355 | -0.029 | -1.643
-3.5 | -0.004 | 0.03392 | -0.026 | -0.124
-3 | 0.051 | 0.03236 | -0.028 | 1.59
-2.5 | 0.108 | 0.03112 | -0.03 | 3.467
-2 | 0.204 | 0.00965 | -0.061 | 21.181
-1.5 | 0.275 | 0.00955 | -0.061 | 28.822
-1 | 0.346 | 0.00944 | -0.062 | 36.642
-0.5 | 0.418 | 0.00943 | -0.063 | 44.328
0 | 0.483 | 0.00952 | -0.063 | 50.673
0.5 | 0.551 | 0.00956 | -0.064 | 57.669
1 | 0.616 | 0.00965 | -0.065 | 63.84
1.5 | 0.684 | 0.00812 | -0.066 | 84.193
2 | 0.75 | 0.00836 | -0.066 | 89.801
2.5 | 0.817 | 0.00865 | -0.067 | 94.447
3 | 0.883 | 0.00895 | -0.068 | 98.569
3.5 | 0.948 | 0.00934 | -0.069 | 101.563
4 | 1.013 | 0.00973 | -0.069 | 104.115
4.5 | 1.077 | 0.01017 | -0.07 | 105.876
5 | 1.14 | 0.01082 | -0.071 | 105.416
5.5 | 1.202 | 0.01153 | -0.072 | 104.313
6 | 1.262 | 0.01293 | -0.072 | 97.651
6.5 | 1.318 | 0.01419 | -0.073 | 92.873
7 | 1.369 | 0.01563 | -0.073 | 87.586
7.5 | 1.413 | 0.01737 | -0.074 | 81.325
8 | 1.436 | 0.0279 | -0.074 | 51.471
8.5 | 1.462 | 0.03021 | -0.074 | 48.4
9 | 1.472 | 0.0329 | -0.075 | 44.735
9.5 | 1.455 | 0.03603 | -0.076 | 40.388
10 | 1.374 | 0.04003 | -0.076 | 34.312
10.5 | 0.762 | 0.09238 | -0.028 | 8.244
11 | 0.788 | 0.10107 | -0.028 | 7.794
11.5 | 0.815 | 0.11655 | -0.032 | 6.988
12 | 0.841 | 0.11816 | -0.032 | 7.114
12.5 | 0.868 | 0.12529 | -0.037 | 6.929
13 | 0.894 | 0.12908 | -0.038 | 6.926
13.5 | 0.92 | 0.13571 | -0.039 | 6.782
14 | 0.947 | 0.146 | -0.042 | 6.489

## 40. Re 750k Mach 0.50 (2)
BIGFOIL.COM POLAR EXPORT
NACA65-715 a=0.0
NACA65-715 a=0.0 |  |  |  | Cl Max: | 1.2999 | at alpha= | 9.5 | deg
XFOIL ncrit=9 |  |  |  | L/D Max: | 117.986 | at alpha= | 5.5 | deg
Re: | 750000 |  |  | Cd Min: | 0.24697 | at alpha= | -20 | deg
Mach: | 0.5 |  |  | Cl=0 at alpha= | -3.9471 | deg
|  |  |  | @ Cl=0.1, Cd= | 0.014497
|  |  |  | @ Cl=0.4, Cd= | 0.010388
|  |  |  | @ Cl=0.6, Cd= | 0.0080861
alpha (deg) | Cl | Cd | Cm | Cl/Cd
-20 | -0.5494 | 0.24697 | 0.0195 | -2.2246
-19.5 | -0.5249 | 0.23934 | 0.0142 | -2.1931
-18.5 | -0.4736 | 0.22385 | 0.0026 | -2.1157
-18 | -0.456 | 0.21697 | -0.0009 | -2.1017
-17 | -0.4129 | 0.20247 | -0.0083 | -2.0393
-16.5 | -0.3903 | 0.19533 | -0.0126 | -1.9982
-16 | -0.3679 | 0.18809 | -0.0168 | -1.956
-15.5 | -0.3459 | 0.18048 | -0.0213 | -1.9166
-15 | -0.3279 | 0.17269 | -0.0266 | -1.8988
-14.5 | -0.3061 | 0.16495 | -0.0307 | -1.8557
-14 | -0.2828 | 0.15797 | -0.034 | -1.7902
-13.5 | -0.2618 | 0.15088 | -0.038 | -1.7352
-13 | -0.2428 | 0.14336 | -0.0425 | -1.6936
-12.5 | -0.2289 | 0.13579 | -0.0477 | -1.6857
-12 | -0.2137 | 0.12841 | -0.0522 | -1.6642
-11.5 | -0.1925 | 0.12073 | -0.0551 | -1.5945
-11 | -0.1731 | 0.11402 | -0.0581 | -1.5182
-10.5 | -0.1563 | 0.10713 | -0.0616 | -1.459
-10 | -0.1421 | 0.10002 | -0.0653 | -1.4207
-9.5 | -0.1288 | 0.09294 | -0.0692 | -1.3858
-9 | -0.1225 | 0.08475 | -0.0745 | -1.4454
-8.5 | -0.1156 | 0.07707 | -0.0776 | -1.4999
-8 | -0.1146 | 0.0689 | -0.0824 | -1.6633
-7.5 | -0.1223 | 0.05975 | -0.0898 | -2.0469
-7 | -0.1457 | 0.05205 | -0.0932 | -2.7992
-6.5 | -0.155 | 0.04619 | -0.092 | -3.3557
-6 | -0.153 | 0.03937 | -0.0901 | -3.8862
-5.5 | -0.1331 | 0.03314 | -0.0875 | -4.0163
-5 | -0.1092 | 0.02523 | -0.0833 | -4.3282
-4.5 | -0.0679 | 0.01868 | -0.0796 | -3.6349
-4 | -0.0068 | 0.01665 | -0.0782 | -0.40841
-3.5 | 0.0575 | 0.01543 | -0.0773 | 3.7265
-3 | 0.1222 | 0.01401 | -0.0766 | 8.7223
-2.5 | 0.1869 | 0.01269 | -0.076 | 14.7281
-2 | 0.2492 | 0.01173 | -0.075 | 21.2447
-1.5 | 0.3107 | 0.01109 | -0.0741 | 28.0162
-1 | 0.3724 | 0.0105 | -0.0734 | 35.4667
-0.5 | 0.4367 | 0.01024 | -0.0733 | 42.6465
0 | 0.5016 | 0.00998 | -0.0733 | 50.2605
0.5 | 0.5487 | 0.00807 | -0.0711 | 67.9926
1 | 0.6126 | 0.00809 | -0.0707 | 75.7231
1.5 | 0.6779 | 0.00818 | -0.0704 | 82.8729
2 | 0.7419 | 0.0083 | -0.07 | 89.3855
2.5 | 0.8074 | 0.00843 | -0.0699 | 95.777
3 | 0.8711 | 0.00857 | -0.0694 | 101.6453
3.5 | 0.9334 | 0.00874 | -0.0685 | 106.7963
4 | 0.9931 | 0.00892 | -0.067 | 111.3341
4.5 | 1.0472 | 0.00913 | -0.0642 | 114.6988
5 | 1.0959 | 0.0094 | -0.0604 | 116.5851
5.5 | 1.1657 | 0.00988 | -0.0611 | 117.9858
6 | 1.2156 | 0.01065 | -0.0588 | 114.1408
6.5 | 1.2415 | 0.01183 | -0.0526 | 104.9451
7 | 1.264 | 0.01358 | -0.0468 | 93.0781
7.5 | 1.2802 | 0.01594 | -0.041 | 80.3137
8 | 1.2915 | 0.01884 | -0.0354 | 68.551
8.5 | 1.2939 | 0.02249 | -0.0297 | 57.5322
9 | 1.2968 | 0.02643 | -0.0248 | 49.0655
9.5 | 1.2999 | 0.03071 | -0.0206 | 42.3282
10 | 1.2999 | 0.03553 | -0.0169 | 36.586
10.5 | 1.2979 | 0.04082 | -0.0138 | 31.7957
11 | 1.2856 | 0.04724 | -0.0112 | 27.2142
11.5 | 1.2688 | 0.05449 | -0.0095 | 23.285
12 | 1.2544 | 0.06213 | -0.0087 | 20.1899
13 | 1.2419 | 0.07747 | -0.0092 | 16.0307
13.5 | 1.2315 | 0.08627 | -0.0107 | 14.275
14 | 1.2244 | 0.09511 | -0.0128 | 12.8735
14.5 | 1.2151 | 0.10459 | -0.0157 | 11.6177

## 41. Re 1M Mach 0.00 (1)
BIGFOIL.COM POLAR EXPORT
NACA65-715 a=0.0
NACA65-715 a=0.0 |  |  |  | Cl Max: | 1.561 | at alpha= | 12.5 | deg
JavaFoil+Calcfoil stall+Eppler ext transition |  |  |  | L/D Max: | 128.118 | at alpha= | 5.5 | deg
Re: | 1000000 |  |  | Cd Min: | 0.00646 | at alpha= | 2 | deg
Mach: | 0 |  |  | Cl=0 at alpha= | -3.459 | deg
|  |  |  | @ Cl=0.1, Cd= | 0.0085918
|  |  |  | @ Cl=0.4, Cd= | 0.0083062
|  |  |  | @ Cl=0.6, Cd= | 0.0067482
alpha (deg) | Cl | Cd | Cm | Cl/Cd
-17 | -0.394 | 0.15277 | -0.015 | -2.577
-16.5 | -0.407 | 0.14373 | -0.016 | -2.831
-16 | -0.42 | 0.1385 | -0.016 | -3.032
-15.5 | -0.432 | 0.13026 | -0.016 | -3.319
-15 | -0.444 | 0.12024 | -0.016 | -3.694
-14.5 | -0.455 | 0.11532 | -0.017 | -3.946
-14 | -0.465 | 0.10844 | -0.017 | -4.285
-13.5 | -0.473 | 0.10167 | -0.017 | -4.651
-13 | -0.479 | 0.09817 | -0.017 | -4.879
-12.5 | -0.483 | 0.09097 | -0.018 | -5.312
-12 | -0.485 | 0.08452 | -0.018 | -5.736
-11.5 | -0.484 | 0.08046 | -0.019 | -6.01
-11 | -0.479 | 0.07714 | -0.018 | -6.207
-10.5 | -0.471 | 0.07262 | -0.019 | -6.483
-10 | -0.459 | 0.06793 | -0.019 | -6.761
-9.5 | -0.444 | 0.06408 | -0.019 | -6.925
-9 | -0.425 | 0.05956 | -0.02 | -7.129
-8.5 | -0.402 | 0.05441 | -0.021 | -7.382
-8 | -0.375 | 0.05189 | -0.022 | -7.221
-7.5 | -0.344 | 0.04945 | -0.022 | -6.953
-7 | -0.31 | 0.0455 | -0.023 | -6.812
-6.5 | -0.273 | 0.04303 | -0.023 | -6.334
-6 | -0.233 | 0.04056 | -0.024 | -5.737
-5.5 | -0.19 | 0.03796 | -0.025 | -5.014
-5 | -0.147 | 0.03424 | -0.029 | -4.29
-4.5 | -0.099 | 0.03454 | -0.025 | -2.873
-4 | -0.052 | 0.03298 | -0.025 | -1.576
-3.5 | -0.005 | 0.00879 | -0.051 | -0.525
-3 | 0.056 | 0.0087 | -0.051 | 6.422
-2.5 | 0.117 | 0.00855 | -0.052 | 13.643
-2 | 0.178 | 0.00852 | -0.053 | 20.867
-1.5 | 0.239 | 0.00837 | -0.053 | 28.531
-1 | 0.3 | 0.00835 | -0.054 | 35.964
-0.5 | 0.362 | 0.0083 | -0.055 | 43.636
0 | 0.423 | 0.00831 | -0.056 | 50.946
0.5 | 0.484 | 0.00831 | -0.056 | 58.269
1 | 0.543 | 0.00658 | -0.057 | 82.586
1.5 | 0.604 | 0.00676 | -0.058 | 89.383
2 | 0.662 | 0.00646 | -0.059 | 102.542
2.5 | 0.721 | 0.0069 | -0.059 | 104.372
3 | 0.779 | 0.00705 | -0.06 | 110.493
3.5 | 0.837 | 0.00722 | -0.06 | 115.851
4 | 0.895 | 0.00743 | -0.061 | 120.373
4.5 | 0.952 | 0.00765 | -0.062 | 124.357
5 | 1.009 | 0.00791 | -0.062 | 127.504
5.5 | 1.065 | 0.00831 | -0.063 | 128.118
6 | 1.12 | 0.00875 | -0.064 | 128.067
6.5 | 1.172 | 0.0095 | -0.064 | 123.389
7 | 1.222 | 0.01034 | -0.065 | 118.18
7.5 | 1.271 | 0.01112 | -0.066 | 114.247
8 | 1.317 | 0.01209 | -0.066 | 108.906
8.5 | 1.361 | 0.01319 | -0.067 | 103.169
9 | 1.39 | 0.02072 | -0.067 | 67.079
9.5 | 1.43 | 0.02191 | -0.067 | 65.241
10 | 1.465 | 0.02319 | -0.068 | 63.174
10.5 | 1.495 | 0.02465 | -0.068 | 60.653
11 | 1.521 | 0.02613 | -0.069 | 58.206
11.5 | 1.542 | 0.02769 | -0.07 | 55.703
12 | 1.555 | 0.02948 | -0.07 | 52.738
12.5 | 1.561 | 0.03134 | -0.071 | 49.803
13 | 1.561 | 0.03335 | -0.071 | 46.8
13.5 | 1.555 | 0.03531 | -0.072 | 44.046
14 | 1.543 | 0.03799 | -0.072 | 40.615
14.5 | 1.525 | 0.04056 | -0.073 | 37.596
15 | 1.501 | 0.04389 | -0.073 | 34.194
15.5 | 1.472 | 0.04721 | -0.074 | 31.18
16 | 1.438 | 0.05116 | -0.074 | 28.114
16.5 | 1.399 | 0.05611 | -0.074 | 24.936
17 | 1.343 | 0.06341 | -0.074 | 21.186
17.5 | 1.28 | 0.07346 | -0.073 | 17.426

## 42. Re 1M Mach 0.00 (2)
BIGFOIL.COM POLAR EXPORT
NACA65-715 a=0.0
NACA65-715 a=0.0 |  |  |  | Cl Max: | 1.399 | at alpha= | 17 | deg
XFOIL ncrit=9 |  |  |  | L/D Max: | 147.811 | at alpha= | 6.5 | deg
Re: | 1000000 |  |  | Cd Min: | 0.11987 | at alpha= | 20 | deg
Mach: | 0 |  |  | Cl=0 at alpha= | -3.78 | deg
|  |  |  | @ Cl=0.1, Cd= | 0.010283
|  |  |  | @ Cl=0.4, Cd= | 0.0069446
|  |  |  | @ Cl=0.6, Cd= | 0.0063894
alpha (deg) | Cl | Cd | Cm | Cl/Cd
-10.5 | -0.6778 | 0.02517 | -0.0647 | -26.9289
-10 | -0.6561 | 0.01942 | -0.0616 | -33.7848
-9.5 | -0.6124 | 0.01747 | -0.0605 | -35.0544
-9 | -0.5644 | 0.01602 | -0.0598 | -35.231
-8.5 | -0.5152 | 0.01478 | -0.0592 | -34.8579
-8 | -0.4646 | 0.01366 | -0.0587 | -34.0117
-7.5 | -0.4139 | 0.01269 | -0.0582 | -32.6162
-7 | -0.3612 | 0.01195 | -0.0579 | -30.2259
-6.5 | -0.3067 | 0.01164 | -0.058 | -26.3488
-6 | -0.2466 | 0.01213 | -0.059 | -20.3298
-5.5 | -0.1883 | 0.01246 | -0.0596 | -15.1124
-5 | -0.1337 | 0.0121 | -0.0598 | -11.0496
-4.5 | -0.0778 | 0.01184 | -0.0602 | -6.5709
-4 | -0.0246 | 0.0111 | -0.0601 | -2.2162
-3.5 | 0.0313 | 0.01087 | -0.0605 | 2.8795
-3 | 0.0865 | 0.01045 | -0.0606 | 8.2775
-2.5 | 0.1392 | 0.0098 | -0.0604 | 14.2041
-2 | 0.1934 | 0.00923 | -0.0604 | 20.9534
-1.5 | 0.2491 | 0.00892 | -0.0607 | 27.926
-1 | 0.3052 | 0.00874 | -0.0611 | 34.9199
-0.5 | 0.3617 | 0.00848 | -0.0615 | 42.6533
0 | 0.4071 | 0.00666 | -0.0609 | 61.1261
0.5 | 0.4612 | 0.00636 | -0.0608 | 72.5157
1 | 0.5173 | 0.00632 | -0.0611 | 81.8513
1.5 | 0.5734 | 0.00638 | -0.0614 | 89.8746
2 | 0.6299 | 0.0064 | -0.0618 | 98.4219
2.5 | 0.6862 | 0.00651 | -0.0623 | 105.4071
3 | 0.7427 | 0.00654 | -0.0628 | 113.5627
4 | 0.8528 | 0.00672 | -0.0632 | 126.9048
4.5 | 0.9061 | 0.00683 | -0.0631 | 132.6647
5 | 0.9573 | 0.00697 | -0.0626 | 137.3458
5.5 | 1.0066 | 0.00713 | -0.0616 | 141.1781
6 | 1.0615 | 0.00732 | -0.0621 | 145.0137
6.5 | 1.1278 | 0.00763 | -0.0652 | 147.8113
7.5 | 1.2229 | 0.00902 | -0.0647 | 135.5765
8 | 1.2522 | 0.01007 | -0.061 | 124.3496
8.5 | 1.2727 | 0.01111 | -0.0558 | 114.5545
9 | 1.2867 | 0.01247 | -0.0501 | 103.1836
9.5 | 1.2992 | 0.01426 | -0.045 | 91.108
10 | 1.3083 | 0.01651 | -0.0401 | 79.2429
10.5 | 1.3152 | 0.01917 | -0.0357 | 68.6072
11 | 1.3183 | 0.02231 | -0.0315 | 59.0901
11.5 | 1.3187 | 0.02588 | -0.0277 | 50.9544
12 | 1.3173 | 0.02984 | -0.0243 | 44.1454
12.5 | 1.3238 | 0.03352 | -0.0219 | 39.4928
13 | 1.3353 | 0.03701 | -0.0202 | 36.0794
13.5 | 1.3468 | 0.0407 | -0.0188 | 33.0909
14 | 1.3601 | 0.04434 | -0.0178 | 30.6743
14.5 | 1.3665 | 0.04887 | -0.0169 | 27.9619
15 | 1.3793 | 0.05289 | -0.0165 | 26.0787
15.5 | 1.3877 | 0.05756 | -0.0163 | 24.1088
16 | 1.3843 | 0.0638 | -0.0163 | 21.6975
16.5 | 1.3921 | 0.06895 | -0.0168 | 20.19
17 | 1.399 | 0.07436 | -0.0177 | 18.8139
17.5 | 1.3981 | 0.08098 | -0.0189 | 17.2648
18 | 1.3843 | 0.08972 | -0.021 | 15.4291
18.5 | 1.3853 | 0.09655 | -0.0231 | 14.348
19 | 1.3845 | 0.10388 | -0.0256 | 13.3279
19.5 | 1.3822 | 0.11155 | -0.0286 | 12.3909
20 | 1.3767 | 0.11987 | -0.0321 | 11.4849

## 43. Re 1M Mach 0.10 (1)
BIGFOIL.COM POLAR EXPORT
NACA65-715 a=0.0
NACA65-715 a=0.0 |  |  |  | Cl Max: | 1.557 | at alpha= | 12.5 | deg
JavaFoil+Calcfoil stall+Eppler ext transition |  |  |  | L/D Max: | 127.829 | at alpha= | 5.5 | deg
Re: | 1000000 |  |  | Cd Min: | 0.00618 | at alpha= | 2 | deg
Mach: | 0.1 |  |  | Cl=0 at alpha= | -3.459 | deg
|  |  |  | @ Cl=0.1, Cd= | 0.008619
|  |  |  | @ Cl=0.4, Cd= | 0.0083126
|  |  |  | @ Cl=0.6, Cd= | 0.0067385
alpha (deg) | Cl | Cd | Cm | Cl/Cd
-16.5 | -0.363 | 0.14706 | -0.015 | -2.47
-16 | -0.379 | 0.14071 | -0.016 | -2.691
-15.5 | -0.394 | 0.13207 | -0.016 | -2.98
-15 | -0.408 | 0.12492 | -0.016 | -3.267
-14.5 | -0.422 | 0.11595 | -0.017 | -3.638
-14 | -0.434 | 0.11115 | -0.017 | -3.908
-13.5 | -0.446 | 0.10342 | -0.017 | -4.308
-13 | -0.455 | 0.09913 | -0.017 | -4.588
-12.5 | -0.462 | 0.09231 | -0.018 | -5.006
-12 | -0.467 | 0.08603 | -0.018 | -5.425
-11.5 | -0.468 | 0.08268 | -0.018 | -5.662
-11 | -0.466 | 0.07805 | -0.019 | -5.974
-10.5 | -0.461 | 0.07301 | -0.019 | -6.312
-10 | -0.452 | 0.06839 | -0.019 | -6.603
-9.5 | -0.438 | 0.06444 | -0.019 | -6.798
-9 | -0.42 | 0.06007 | -0.02 | -7
-8.5 | -0.399 | 0.05497 | -0.021 | -7.259
-8 | -0.373 | 0.05229 | -0.022 | -7.136
-7.5 | -0.343 | 0.04955 | -0.022 | -6.924
-7 | -0.31 | 0.04583 | -0.023 | -6.76
-6.5 | -0.273 | 0.04309 | -0.023 | -6.332
-6 | -0.233 | 0.04076 | -0.024 | -5.72
-5.5 | -0.191 | 0.03813 | -0.025 | -5.005
-5 | -0.147 | 0.035 | -0.028 | -4.2
-4.5 | -0.1 | 0.03467 | -0.024 | -2.873
-4 | -0.052 | 0.03315 | -0.025 | -1.574
-3.5 | -0.005 | 0.00882 | -0.051 | -0.526
-3 | 0.056 | 0.00872 | -0.052 | 6.437
-2.5 | 0.117 | 0.00858 | -0.052 | 13.667
-2 | 0.179 | 0.0085 | -0.053 | 21.013
-1.5 | 0.24 | 0.00836 | -0.054 | 28.727
-1 | 0.302 | 0.00834 | -0.054 | 36.175
-0.5 | 0.364 | 0.00833 | -0.055 | 43.683
0 | 0.426 | 0.0083 | -0.056 | 51.261
0.5 | 0.487 | 0.00835 | -0.057 | 58.327
1 | 0.546 | 0.00665 | -0.057 | 82.143
1.5 | 0.607 | 0.00675 | -0.058 | 89.875
2 | 0.665 | 0.00618 | -0.059 | 107.553
2.5 | 0.724 | 0.00692 | -0.059 | 104.562
3 | 0.782 | 0.00709 | -0.06 | 110.384
3.5 | 0.841 | 0.00726 | -0.061 | 115.808
4 | 0.899 | 0.00747 | -0.061 | 120.224
4.5 | 0.956 | 0.0077 | -0.062 | 124.135
5 | 1.013 | 0.00796 | -0.063 | 127.24
5.5 | 1.069 | 0.00836 | -0.063 | 127.829
6 | 1.125 | 0.00884 | -0.064 | 127.253
6.5 | 1.177 | 0.00962 | -0.065 | 122.322
7 | 1.228 | 0.01045 | -0.065 | 117.46
7.5 | 1.276 | 0.01126 | -0.066 | 113.275
8 | 1.322 | 0.01225 | -0.066 | 107.894
8.5 | 1.366 | 0.01337 | -0.067 | 102.127
9 | 1.395 | 0.02097 | -0.067 | 66.526
9.5 | 1.434 | 0.0222 | -0.067 | 64.591
10 | 1.469 | 0.02354 | -0.068 | 62.386
10.5 | 1.498 | 0.02498 | -0.069 | 59.977
11 | 1.523 | 0.0265 | -0.069 | 57.463
11.5 | 1.543 | 0.02811 | -0.07 | 54.886
12 | 1.554 | 0.02997 | -0.07 | 51.832
12.5 | 1.557 | 0.03188 | -0.071 | 48.841
13 | 1.554 | 0.03398 | -0.072 | 45.744
13.5 | 1.545 | 0.0362 | -0.072 | 42.675
14 | 1.529 | 0.03873 | -0.073 | 39.476
14.5 | 1.507 | 0.04159 | -0.073 | 36.224
15 | 1.478 | 0.04502 | -0.073 | 32.829
15.5 | 1.443 | 0.04906 | -0.074 | 29.414
16 | 1.404 | 0.05281 | -0.074 | 26.589
16.5 | 1.359 | 0.0584 | -0.074 | 23.266
17 | 1.291 | 0.06864 | -0.073 | 18.811
17.5 | 1.183 | 0.09982 | -0.067 | 11.847

## 44. Re 1M Mach 0.10 (2)
BIGFOIL.COM POLAR EXPORT
NACA65-715 a=0.0
NACA65-715 a=0.0 |  |  |  | Cl Max: | 1.3901 | at alpha= | 17 | deg
XFOIL ncrit=9 |  |  |  | L/D Max: | 147.338 | at alpha= | 6.5 | deg
Re: | 1000000 |  |  | Cd Min: | 0.15754 | at alpha= | -15 | deg
Mach: | 0.1 |  |  | Cl=0 at alpha= | -3.7847 | deg
|  |  |  | @ Cl=0.1, Cd= | 0.01035
|  |  |  | @ Cl=0.4, Cd= | 0.0071213
|  |  |  | @ Cl=0.6, Cd= | 0.0064262
alpha (deg) | Cl | Cd | Cm | Cl/Cd
-15 | -0.3488 | 0.15754 | -0.0258 | -2.214
-14.5 | -0.333 | 0.15033 | -0.0288 | -2.2151
-14 | -0.3153 | 0.14463 | -0.0317 | -2.18
-13.5 | -0.3004 | 0.13827 | -0.035 | -2.1726
-13 | -0.2865 | 0.13152 | -0.0385 | -2.1784
-12.5 | -0.2812 | 0.12263 | -0.0435 | -2.2931
-12 | -0.273 | 0.1148 | -0.0477 | -2.378
-11.5 | -0.2673 | 0.10642 | -0.0514 | -2.5117
-11 | -0.2532 | 0.10053 | -0.0538 | -2.5187
-10 | -0.6508 | 0.02171 | -0.0639 | -29.977
-9.5 | -0.6128 | 0.01859 | -0.0621 | -32.964
-9 | -0.5661 | 0.01679 | -0.0612 | -33.7165
-8.5 | -0.5173 | 0.0153 | -0.0604 | -33.8105
-8 | -0.4668 | 0.01401 | -0.0598 | -33.3191
-7.5 | -0.4158 | 0.01294 | -0.0592 | -32.1329
-7 | -0.3629 | 0.01214 | -0.0588 | -29.8929
-6.5 | -0.3089 | 0.01167 | -0.0586 | -26.4696
-6 | -0.2488 | 0.01203 | -0.0594 | -20.6816
-5.5 | -0.1897 | 0.01241 | -0.0601 | -15.2861
-5 | -0.1343 | 0.01215 | -0.0604 | -11.0535
-4.5 | -0.078 | 0.0119 | -0.0607 | -6.5546
-4 | -0.0242 | 0.0112 | -0.0606 | -2.1607
-3.5 | 0.032 | 0.01092 | -0.061 | 2.9304
-3 | 0.0875 | 0.0105 | -0.0611 | 8.3333
-2.5 | 0.1407 | 0.00986 | -0.0608 | 14.2698
-2 | 0.1949 | 0.00925 | -0.0608 | 21.0703
-1.5 | 0.2509 | 0.00895 | -0.0611 | 28.0335
-1 | 0.3074 | 0.00877 | -0.0615 | 35.0513
-0.5 | 0.3641 | 0.00849 | -0.0619 | 42.8857
0 | 0.41 | 0.00674 | -0.0613 | 60.8309
0.5 | 0.4641 | 0.00638 | -0.0612 | 72.7429
1 | 0.5205 | 0.00635 | -0.0614 | 81.9685
1.5 | 0.5771 | 0.0064 | -0.0618 | 90.1719
2.5 | 0.6906 | 0.00653 | -0.0626 | 105.758
3 | 0.7473 | 0.00657 | -0.0631 | 113.7443
3.5 | 0.8029 | 0.00668 | -0.0633 | 120.1946
4 | 0.858 | 0.00676 | -0.0635 | 126.9231
4.5 | 0.9118 | 0.00687 | -0.0634 | 132.722
5 | 0.9635 | 0.007 | -0.0629 | 137.6429
5.5 | 1.013 | 0.00716 | -0.0619 | 141.4804
6 | 1.0679 | 0.00736 | -0.0622 | 145.0951
6.5 | 1.1345 | 0.0077 | -0.0653 | 147.3377
7 | 1.196 | 0.00828 | -0.0678 | 144.4444
7.5 | 1.2284 | 0.00912 | -0.0643 | 134.693
8 | 1.2559 | 0.01022 | -0.0603 | 122.8865
8.5 | 1.2738 | 0.01128 | -0.0545 | 112.9255
9 | 1.2875 | 0.01275 | -0.0489 | 100.9804
9.5 | 1.3001 | 0.01462 | -0.0439 | 88.9261
10 | 1.3082 | 0.01701 | -0.039 | 76.9077
10.5 | 1.3142 | 0.0198 | -0.0346 | 66.3737
11 | 1.3163 | 0.02309 | -0.0304 | 57.0074
11.5 | 1.3158 | 0.0268 | -0.0266 | 49.097
12 | 1.314 | 0.0309 | -0.0232 | 42.5243
12.5 | 1.3214 | 0.03461 | -0.021 | 38.1797
13 | 1.333 | 0.03819 | -0.0193 | 34.9044
13.5 | 1.3445 | 0.04197 | -0.018 | 32.0348
14 | 1.3562 | 0.04587 | -0.017 | 29.5662
14.5 | 1.3632 | 0.05045 | -0.0162 | 27.0208
15 | 1.3749 | 0.0547 | -0.0158 | 25.1353
15.5 | 1.3815 | 0.05969 | -0.0157 | 23.1446
16 | 1.378 | 0.06609 | -0.0159 | 20.8504
16.5 | 1.3841 | 0.0716 | -0.0165 | 19.331
17 | 1.3901 | 0.07724 | -0.0175 | 17.9972
17.5 | 1.3866 | 0.08442 | -0.019 | 16.425
18 | 1.3692 | 0.09386 | -0.0215 | 14.5877
18.5 | 1.3734 | 0.1004 | -0.0236 | 13.6793
19 | 1.3716 | 0.10804 | -0.0264 | 12.6953
19.5 | 1.3683 | 0.11604 | -0.0297 | 11.7916
20 | 1.3611 | 0.1248 | -0.0336 | 10.9062

## 45. Re 1M Mach 0.25 (1)
BIGFOIL.COM POLAR EXPORT
NACA65-715 a=0.0
NACA65-715 a=0.0 |  |  |  | Cl Max: | 1.537 | at alpha= | 11.5 | deg
JavaFoil+Calcfoil stall+Eppler ext transition |  |  |  | L/D Max: | 124.951 | at alpha= | 5.5 | deg
Re: | 1000000 |  |  | Cd Min: | 0.00675 | at alpha= | 1 | deg
Mach: | 0.25 |  |  | Cl=0 at alpha= | -3.4603 | deg
|  |  |  | @ Cl=0.1, Cd= | 0.0087284
|  |  |  | @ Cl=0.4, Cd= | 0.0084435
|  |  |  | @ Cl=0.6, Cd= | 0.0067825
alpha (deg) | Cl | Cd | Cm | Cl/Cd
-14.5 | -0.065 | 0.1309 | -0.017 | -0.5
-14 | -0.098 | 0.12549 | -0.017 | -0.783
-13.5 | -0.177 | 0.11898 | -0.017 | -1.485
-13 | -0.225 | 0.11001 | -0.017 | -2.049
-12.5 | -0.266 | 0.1003 | -0.018 | -2.655
-12 | -0.301 | 0.09638 | -0.018 | -3.127
-11.5 | -0.331 | 0.08986 | -0.018 | -3.684
-11 | -0.355 | 0.08143 | -0.019 | -4.359
-10.5 | -0.373 | 0.07699 | -0.019 | -4.839
-10 | -0.384 | 0.07292 | -0.019 | -5.261
-9.5 | -0.388 | 0.06793 | -0.02 | -5.708
-9 | -0.385 | 0.06264 | -0.02 | -6.142
-8.5 | -0.375 | 0.05746 | -0.021 | -6.527
-8 | -0.358 | 0.05466 | -0.021 | -6.549
-7.5 | -0.335 | 0.05179 | -0.022 | -6.473
-7 | -0.307 | 0.04713 | -0.023 | -6.508
-6.5 | -0.273 | 0.04436 | -0.023 | -6.153
-6 | -0.235 | 0.04145 | -0.024 | -5.67
-5.5 | -0.194 | 0.03884 | -0.025 | -4.982
-5 | -0.149 | 0.03652 | -0.026 | -4.08
-4.5 | -0.102 | 0.03509 | -0.024 | -2.899
-4 | -0.053 | 0.03358 | -0.025 | -1.59
-3.5 | -0.005 | 0.00881 | -0.052 | -0.54
-3 | 0.058 | 0.00883 | -0.053 | 6.521
-2.5 | 0.12 | 0.00868 | -0.054 | 13.869
-2 | 0.183 | 0.00855 | -0.054 | 21.461
-1.5 | 0.247 | 0.00849 | -0.055 | 29.045
-1 | 0.31 | 0.00847 | -0.056 | 36.571
-0.5 | 0.374 | 0.00846 | -0.057 | 44.197
0 | 0.437 | 0.00842 | -0.057 | 51.924
0.5 | 0.5 | 0.00841 | -0.058 | 59.493
1 | 0.561 | 0.00675 | -0.059 | 83.076
1.5 | 0.621 | 0.0068 | -0.06 | 91.218
2 | 0.681 | 0.00693 | -0.06 | 98.304
2.5 | 0.742 | 0.0071 | -0.061 | 104.42
3 | 0.802 | 0.00727 | -0.062 | 110.326
3.5 | 0.861 | 0.00749 | -0.062 | 115.072
4 | 0.921 | 0.00772 | -0.063 | 119.335
4.5 | 0.979 | 0.00799 | -0.064 | 122.663
5 | 1.038 | 0.00833 | -0.064 | 124.604
5.5 | 1.095 | 0.00876 | -0.065 | 124.951
6 | 1.151 | 0.00942 | -0.066 | 122.167
6.5 | 1.204 | 0.01034 | -0.066 | 116.431
7 | 1.256 | 0.01113 | -0.067 | 112.818
7.5 | 1.304 | 0.01207 | -0.067 | 108.014
8 | 1.35 | 0.0132 | -0.068 | 102.281
8.5 | 1.392 | 0.01453 | -0.069 | 95.823
9 | 1.42 | 0.02242 | -0.068 | 63.317
9.5 | 1.457 | 0.02387 | -0.069 | 61.011
10 | 1.487 | 0.0254 | -0.07 | 58.551
10.5 | 1.511 | 0.02709 | -0.07 | 55.762
11 | 1.527 | 0.02893 | -0.071 | 52.798
11.5 | 1.537 | 0.03075 | -0.071 | 49.988
12 | 1.533 | 0.03291 | -0.072 | 46.591
12.5 | 1.519 | 0.03536 | -0.073 | 42.95
13 | 1.493 | 0.03813 | -0.073 | 39.166
13.5 | 1.456 | 0.04141 | -0.073 | 35.164
14 | 1.408 | 0.04535 | -0.074 | 31.045
14.5 | 1.35 | 0.04899 | -0.074 | 27.553
15 | 1.277 | 0.05478 | -0.074 | 23.311
15.5 | 1.101 | 0.10389 | -0.06 | 10.594
16 | 0.991 | 0.1319 | -0.045 | 7.513
16.5 | 0.908 | 0.14593 | -0.036 | 6.221

## 46. Re 1M Mach 0.25 (2)
BIGFOIL.COM POLAR EXPORT
NACA65-715 a=0.0
NACA65-715 a=0.0 |  |  |  | Cl Max: | 1.3474 | at alpha= | 15 | deg
XFOIL ncrit=9 |  |  |  | L/D Max: | 144.759 | at alpha= | 6.5 | deg
Re: | 1000000 |  |  | Cd Min: | 0.22888 | at alpha= | -20 | deg
Mach: | 0.25 |  |  | Cl=0 at alpha= | -3.8166 | deg
|  |  |  | @ Cl=0.1, Cd= | 0.010777
|  |  |  | @ Cl=0.4, Cd= | 0.0084434
|  |  |  | @ Cl=0.6, Cd= | 0.0065337
alpha (deg) | Cl | Cd | Cm | Cl/Cd
-20 | -0.5205 | 0.22888 | 0.0158 | -2.2741
-19.5 | -0.501 | 0.22215 | 0.0114 | -2.2552
-19 | -0.4817 | 0.2151 | 0.0068 | -2.2394
-18 | -0.4417 | 0.20116 | -0.0035 | -2.1958
-17.5 | -0.424 | 0.19432 | -0.0076 | -2.182
-17 | -0.4058 | 0.18877 | -0.0098 | -2.1497
-15.5 | -0.3549 | 0.1685 | -0.0207 | -2.1062
-15 | -0.3439 | 0.16037 | -0.0256 | -2.1444
-14.5 | -0.3262 | 0.15327 | -0.0287 | -2.1283
-13.5 | -0.2914 | 0.14084 | -0.0352 | -2.069
-13 | -0.2767 | 0.13393 | -0.0388 | -2.066
-12.5 | -0.2706 | 0.12512 | -0.0441 | -2.1627
-12 | -0.2601 | 0.11755 | -0.0482 | -2.2127
-11.5 | -0.2475 | 0.1102 | -0.051 | -2.2459
-11 | -0.2328 | 0.1041 | -0.0538 | -2.2363
-10.5 | -0.2211 | 0.09769 | -0.0569 | -2.2633
-10 | -0.2136 | 0.0905 | -0.0606 | -2.3602
-9.5 | -0.2096 | 0.08301 | -0.0646 | -2.525
-7.5 | -0.4233 | 0.01545 | -0.0651 | -27.3981
-7 | -0.3715 | 0.01357 | -0.064 | -27.3766
-6.5 | -0.3166 | 0.01252 | -0.0632 | -25.2875
-6 | -0.2596 | 0.01192 | -0.0627 | -21.7785
-5.5 | -0.1974 | 0.01234 | -0.0632 | -15.9968
-5 | -0.1372 | 0.01237 | -0.0635 | -11.0914
-4.5 | -0.0787 | 0.01229 | -0.0636 | -6.4036
-4 | -0.0208 | 0.01187 | -0.0636 | -1.7523
-3.5 | 0.0359 | 0.01126 | -0.0637 | 3.1883
-3 | 0.093 | 0.01085 | -0.0637 | 8.5714
-2.5 | 0.1495 | 0.01026 | -0.0636 | 14.5712
-2 | 0.2035 | 0.00944 | -0.0631 | 21.5572
-1.5 | 0.2606 | 0.00914 | -0.0632 | 28.512
0 | 0.4347 | 0.00827 | -0.0642 | 52.5635
0.5 | 0.4805 | 0.00651 | -0.0632 | 73.8095
1 | 0.5385 | 0.00654 | -0.0634 | 82.3394
1.5 | 0.5973 | 0.00653 | -0.0637 | 91.4701
2 | 0.6552 | 0.00661 | -0.0639 | 99.1225
2.5 | 0.7141 | 0.00665 | -0.0644 | 107.3835
3 | 0.7721 | 0.00677 | -0.0647 | 114.0473
3.5 | 0.8302 | 0.00683 | -0.065 | 121.552
4 | 0.8867 | 0.00696 | -0.065 | 127.3994
4.5 | 0.9419 | 0.0071 | -0.0647 | 132.662
5 | 0.9961 | 0.00724 | -0.0642 | 137.5829
5.5 | 1.0463 | 0.00741 | -0.0628 | 141.2011
6 | 1.1011 | 0.00769 | -0.0626 | 143.186
6.5 | 1.1711 | 0.00809 | -0.0658 | 144.759
7 | 1.2248 | 0.00878 | -0.0661 | 139.4989
7.5 | 1.2537 | 0.00976 | -0.0616 | 128.4529
8 | 1.2657 | 0.011 | -0.0544 | 115.0636
8.5 | 1.28 | 0.01256 | -0.0485 | 101.9108
9 | 1.2931 | 0.01454 | -0.0433 | 88.934
9.5 | 1.3023 | 0.01702 | -0.0383 | 76.5159
10 | 1.3093 | 0.01989 | -0.0337 | 65.827
10.5 | 1.3113 | 0.02333 | -0.0293 | 56.2066
11 | 1.3077 | 0.02737 | -0.0251 | 47.7786
11.5 | 1.303 | 0.03187 | -0.0215 | 40.8848
12 | 1.3013 | 0.03652 | -0.0187 | 35.6325
12.5 | 1.3086 | 0.04075 | -0.0168 | 32.1129
13 | 1.3184 | 0.045 | -0.0154 | 29.2978
13.5 | 1.3307 | 0.04922 | -0.0144 | 27.0358
14 | 1.3343 | 0.05448 | -0.0136 | 24.4916
14.5 | 1.3416 | 0.05965 | -0.0133 | 22.4912
15 | 1.3474 | 0.06516 | -0.0133 | 20.6783
15.5 | 1.3434 | 0.07214 | -0.0139 | 18.6221
16 | 1.3402 | 0.07928 | -0.0149 | 16.9046
16.5 | 1.3382 | 0.08662 | -0.0165 | 15.4491
17 | 1.3376 | 0.09395 | -0.0185 | 14.2374
17.5 | 1.3286 | 0.10277 | -0.0213 | 12.9279
18 | 1.3125 | 0.11286 | -0.025 | 11.6295
18.5 | 1.3127 | 0.12077 | -0.0282 | 10.8694
19 | 1.3082 | 0.12959 | -0.0323 | 10.0949
19.5 | 1.3039 | 0.13846 | -0.0367 | 9.4172
20 | 1.2946 | 0.14826 | -0.042 | 8.732

## 47. Re 1M Mach 0.50 (1)
BIGFOIL.COM POLAR EXPORT
NACA65-715 a=0.0
NACA65-715 a=0.0 |  |  |  | Cl Max: | 1.474 | at alpha= | 9 | deg
JavaFoil+Calcfoil stall+Eppler ext transition |  |  |  | L/D Max: | 113.066 | at alpha= | 4.5 | deg
Re: | 1000000 |  |  | Cd Min: | 0.00755 | at alpha= | 1.5 | deg
Mach: | 0.5 |  |  | Cl=0 at alpha= | -3.4636 | deg
|  |  |  | @ Cl=0.1, Cd= | 0.018323
|  |  |  | @ Cl=0.4, Cd= | 0.0088425
|  |  |  | @ Cl=0.6, Cd= | 0.0090106
alpha (deg) | Cl | Cd | Cm | Cl/Cd
-20 | -0.932 | 0.19405 | -0.02 | -4.803
-19.5 | -0.904 | 0.18893 | -0.02 | -4.787
-19 | -0.877 | 0.18326 | -0.02 | -4.784
-18.5 | -0.849 | 0.17845 | -0.02 | -4.757
-18 | -0.822 | 0.17437 | -0.021 | -4.712
-17.5 | -0.792 | 0.16646 | -0.02 | -4.755
-17 | -0.763 | 0.15947 | -0.02 | -4.786
-16.5 | -0.735 | 0.15581 | -0.02 | -4.719
-16 | -0.707 | 0.1481 | -0.02 | -4.776
-15.5 | -0.679 | 0.14449 | -0.021 | -4.702
-15 | -0.651 | 0.1459 | -0.021 | -4.464
-14.5 | -0.623 | 0.13908 | -0.021 | -4.482
-14 | -0.595 | 0.12921 | -0.021 | -4.604
-13.5 | -0.566 | 0.12302 | -0.02 | -4.598
-13 | -0.538 | 0.11927 | -0.021 | -4.507
-12.5 | -0.51 | 0.11698 | -0.021 | -4.356
-12 | -0.481 | 0.11096 | -0.021 | -4.338
-11.5 | -0.453 | 0.10897 | -0.022 | -4.159
-11 | -0.425 | 0.1085 | -0.022 | -3.917
-10.5 | -0.397 | 0.10556 | -0.022 | -3.759
-10 | -0.369 | 0.1017 | -0.022 | -3.625
-9.5 | -0.34 | 0.09133 | -0.021 | -3.72
-9 | -0.312 | 0.08865 | -0.021 | -3.515
-8.5 | -0.283 | 0.0841 | -0.022 | -3.37
-8 | -0.255 | 0.08556 | -0.022 | -2.984
-7.5 | -0.227 | 0.08412 | -0.023 | -2.7
-7 | -0.199 | 0.06884 | -0.021 | -2.886
-6.5 | -0.171 | 0.05665 | -0.023 | -3.015
-6 | -0.143 | 0.04853 | -0.025 | -2.942
-5.5 | -0.171 | 0.04399 | -0.026 | -3.885
-5 | -0.151 | 0.04066 | -0.026 | -3.716
-4.5 | -0.109 | 0.03731 | -0.028 | -2.911
-4 | -0.058 | 0.03473 | -0.029 | -1.681
-3.5 | -0.004 | 0.0332 | -0.027 | -0.127
-3 | 0.051 | 0.03163 | -0.029 | 1.628
-2.5 | 0.134 | 0.00909 | -0.06 | 14.721
-2 | 0.204 | 0.00913 | -0.061 | 22.385
-1.5 | 0.275 | 0.00902 | -0.062 | 30.517
-1 | 0.346 | 0.00867 | -0.062 | 39.908
-0.5 | 0.418 | 0.0089 | -0.063 | 46.984
0 | 0.484 | 0.00894 | -0.064 | 54.193
0.5 | 0.553 | 0.00896 | -0.064 | 61.727
1 | 0.618 | 0.00903 | -0.065 | 68.48
1.5 | 0.686 | 0.00755 | -0.066 | 90.883
2 | 0.753 | 0.00774 | -0.067 | 97.273
2.5 | 0.819 | 0.00802 | -0.067 | 102.2
3 | 0.886 | 0.00833 | -0.068 | 106.338
3.5 | 0.951 | 0.00867 | -0.069 | 109.657
4 | 1.016 | 0.00903 | -0.07 | 112.511
4.5 | 1.08 | 0.00955 | -0.07 | 113.066
5 | 1.143 | 0.01014 | -0.071 | 112.766
5.5 | 1.204 | 0.01132 | -0.072 | 106.4
6 | 1.264 | 0.0124 | -0.072 | 101.928
6.5 | 1.32 | 0.0136 | -0.073 | 97.034
7 | 1.371 | 0.01498 | -0.074 | 91.524
7.5 | 1.415 | 0.01671 | -0.074 | 84.671
8 | 1.439 | 0.02649 | -0.074 | 54.32
8.5 | 1.465 | 0.02866 | -0.075 | 51.109
9 | 1.474 | 0.03121 | -0.075 | 47.24
9.5 | 1.458 | 0.03416 | -0.076 | 42.675
10 | 1.376 | 0.03799 | -0.076 | 36.224
10.5 | 0.762 | 0.07944 | -0.031 | 9.592
11 | 0.788 | 0.08776 | -0.03 | 8.978
11.5 | 0.815 | 0.1098 | -0.032 | 7.419
12 | 0.841 | 0.11189 | -0.033 | 7.513
12.5 | 0.868 | 0.11766 | -0.037 | 7.379
13 | 0.894 | 0.12135 | -0.038 | 7.368
13.5 | 0.921 | 0.12886 | -0.04 | 7.144
14 | 0.947 | 0.1385 | -0.042 | 6.841

## 48. Re 1M Mach 0.50 (2)
BIGFOIL.COM POLAR EXPORT
NACA65-715 a=0.0
NACA65-715 a=0.0 |  |  |  | Cl Max: | 1.3085 | at alpha= | 9.5 | deg
XFOIL ncrit=9 |  |  |  | L/D Max: | 130.713 | at alpha= | 5 | deg
Re: | 1000000 |  |  | Cd Min: | 0.24662 | at alpha= | -20 | deg
Mach: | 0.5 |  |  | Cl=0 at alpha= | -3.907 | deg
|  |  |  | @ Cl=0.1, Cd= | 0.012742
|  |  |  | @ Cl=0.4, Cd= | 0.0093997
|  |  |  | @ Cl=0.6, Cd= | 0.007217
alpha (deg) | Cl | Cd | Cm | Cl/Cd
-20 | -0.5501 | 0.24662 | 0.0199 | -2.2306
-19.5 | -0.5261 | 0.23862 | 0.0142 | -2.2048
-18 | -0.4609 | 0.21699 | 0.0016 | -2.1241
-17.5 | -0.4382 | 0.20992 | -0.0028 | -2.0875
-17 | -0.4157 | 0.20285 | -0.0071 | -2.0493
-16.5 | -0.3928 | 0.19551 | -0.0116 | -2.0091
-16 | -0.3704 | 0.18769 | -0.0161 | -1.9735
-15.5 | -0.3502 | 0.17963 | -0.0213 | -1.9496
-15 | -0.3284 | 0.17185 | -0.0253 | -1.911
-14.5 | -0.3062 | 0.16475 | -0.0294 | -1.8586
-14 | -0.2841 | 0.15783 | -0.0334 | -1.8
-13.5 | -0.2635 | 0.15037 | -0.0376 | -1.7523
-13 | -0.2484 | 0.14218 | -0.0431 | -1.7471
-12.5 | -0.2283 | 0.13453 | -0.0466 | -1.697
-12 | -0.2078 | 0.12785 | -0.0501 | -1.6253
-11.5 | -0.1897 | 0.12087 | -0.0538 | -1.5695
-11 | -0.1724 | 0.11395 | -0.0576 | -1.5129
-10.5 | -0.1583 | 0.10615 | -0.0619 | -1.4913
-10 | -0.1484 | 0.09818 | -0.0667 | -1.5115
-9.5 | -0.1356 | 0.09094 | -0.0706 | -1.4911
-9 | -0.1273 | 0.08315 | -0.0736 | -1.531
-8.5 | -0.1226 | 0.07544 | -0.0778 | -1.6251
-8 | -0.1311 | 0.06552 | -0.0839 | -2.0009
-7.5 | -0.139 | 0.05702 | -0.0913 | -2.4377
-7 | -0.1635 | 0.05037 | -0.0923 | -3.246
-6.5 | -0.1682 | 0.04431 | -0.0914 | -3.796
-6 | -0.1645 | 0.03737 | -0.0892 | -4.4019
-5.5 | -0.1472 | 0.03038 | -0.086 | -4.8453
-5 | -0.1186 | 0.0232 | -0.082 | -5.1121
-4.5 | -0.075 | 0.01662 | -0.0785 | -4.5126
-4 | -0.0124 | 0.01389 | -0.077 | -0.89273
-3.5 | 0.0543 | 0.01318 | -0.0763 | 4.1199
-3 | 0.12 | 0.01255 | -0.0758 | 9.5618
-2.5 | 0.1848 | 0.01152 | -0.0751 | 16.0417
-2 | 0.2463 | 0.01056 | -0.0741 | 23.3239
-1.5 | 0.3072 | 0.00992 | -0.0732 | 30.9677
-1 | 0.3719 | 0.00952 | -0.073 | 39.0651
-0.5 | 0.4373 | 0.00924 | -0.073 | 47.3268
0 | 0.5033 | 0.00909 | -0.0732 | 55.3685
0.5 | 0.5538 | 0.00726 | -0.0718 | 76.281
1 | 0.6183 | 0.0072 | -0.0715 | 85.875
1.5 | 0.6844 | 0.00723 | -0.0715 | 94.6611
2 | 0.7502 | 0.00735 | -0.0715 | 102.068
2.5 | 0.8163 | 0.00745 | -0.0715 | 109.5705
3 | 0.8817 | 0.0076 | -0.0713 | 116.0132
3.5 | 0.9454 | 0.00778 | -0.0707 | 121.5167
4 | 1.0073 | 0.00798 | -0.0697 | 126.2281
4.5 | 1.0658 | 0.00823 | -0.0679 | 129.5018
5 | 1.1176 | 0.00855 | -0.0647 | 130.7135
5.5 | 1.1596 | 0.00894 | -0.0596 | 129.7092
6 | 1.225 | 0.00983 | -0.0601 | 124.6185
6.5 | 1.2484 | 0.01114 | -0.0537 | 112.0646
7 | 1.2697 | 0.013 | -0.0477 | 97.6692
7.5 | 1.2858 | 0.01543 | -0.0419 | 83.3312
8 | 1.296 | 0.01843 | -0.0362 | 70.3201
8.5 | 1.3023 | 0.0219 | -0.0308 | 59.4658
9 | 1.304 | 0.02586 | -0.0257 | 50.4254
9.5 | 1.3085 | 0.03002 | -0.0214 | 43.5876
10 | 1.3077 | 0.03481 | -0.0175 | 37.5668
11 | 1.2896 | 0.04664 | -0.0114 | 27.6501
11.5 | 1.2729 | 0.05384 | -0.0096 | 23.6423
12 | 1.268 | 0.06062 | -0.0086 | 20.9172
12.5 | 1.266 | 0.06757 | -0.0082 | 18.7361
13 | 1.2656 | 0.07484 | -0.0085 | 16.9107
13.5 | 1.2558 | 0.08343 | -0.0098 | 15.0521
14 | 1.2502 | 0.09202 | -0.0116 | 13.5862
14.5 | 1.2418 | 0.1013 | -0.0143 | 12.2586

## 49. Re 2M Mach 0.00 (1)
BIGFOIL.COM POLAR EXPORT
NACA65-715 a=0.0
NACA65-715 a=0.0 |  |  |  | Cl Max: | 1.569 | at alpha= | 12.5 | deg
JavaFoil+Calcfoil stall+Eppler ext transition |  |  |  | L/D Max: | 138.25 | at alpha= | 4.5 | deg
Re: | 2000000 |  |  | Cd Min: | 0.0058 | at alpha= | 1 | deg
Mach: | 0 |  |  | Cl=0 at alpha= | -3.459 | deg
|  |  |  | @ Cl=0.1, Cd= | 0.0076162
|  |  |  | @ Cl=0.4, Cd= | 0.0073262
|  |  |  | @ Cl=0.6, Cd= | 0.0059215
alpha (deg) | Cl | Cd | Cm | Cl/Cd
-17 | -0.394 | 0.14511 | -0.016 | -2.716
-16.5 | -0.407 | 0.13566 | -0.016 | -3.003
-16 | -0.42 | 0.13016 | -0.017 | -3.229
-15.5 | -0.433 | 0.12142 | -0.017 | -3.565
-15 | -0.445 | 0.11409 | -0.017 | -3.898
-14.5 | -0.456 | 0.10884 | -0.017 | -4.186
-14 | -0.465 | 0.10163 | -0.018 | -4.578
-13.5 | -0.473 | 0.09538 | -0.018 | -4.963
-13 | -0.48 | 0.09215 | -0.018 | -5.204
-12.5 | -0.484 | 0.08557 | -0.019 | -5.654
-12 | -0.485 | 0.08096 | -0.019 | -5.996
-11.5 | -0.484 | 0.07658 | -0.019 | -6.322
-11 | -0.479 | 0.07267 | -0.019 | -6.597
-10.5 | -0.472 | 0.06861 | -0.02 | -6.872
-10 | -0.46 | 0.06443 | -0.02 | -7.138
-9.5 | -0.444 | 0.06062 | -0.02 | -7.332
-9 | -0.425 | 0.05683 | -0.021 | -7.481
-8.5 | -0.402 | 0.05254 | -0.022 | -7.657
-8 | -0.375 | 0.04903 | -0.023 | -7.655
-7.5 | -0.344 | 0.0473 | -0.023 | -7.28
-7 | -0.311 | 0.04376 | -0.024 | -7.095
-6.5 | -0.273 | 0.04132 | -0.025 | -6.611
-6 | -0.234 | 0.03848 | -0.026 | -6.07
-5.5 | -0.235 | 0.00864 | -0.048 | -27.249
-5 | -0.18 | 0.00848 | -0.048 | -21.252
-4.5 | -0.123 | 0.00808 | -0.049 | -15.241
-4 | -0.064 | 0.00794 | -0.05 | -8.114
-3.5 | -0.005 | 0.00782 | -0.051 | -0.59
-3 | 0.056 | 0.00771 | -0.051 | 7.248
-2.5 | 0.117 | 0.00758 | -0.052 | 15.396
-2 | 0.178 | 0.00752 | -0.053 | 23.645
-1.5 | 0.239 | 0.00743 | -0.053 | 32.165
-1 | 0.3 | 0.00738 | -0.054 | 40.67
-0.5 | 0.362 | 0.00732 | -0.055 | 49.453
0 | 0.423 | 0.00733 | -0.056 | 57.759
0.5 | 0.484 | 0.00737 | -0.056 | 65.72
1 | 0.543 | 0.0058 | -0.057 | 93.644
1.5 | 0.604 | 0.00593 | -0.058 | 101.839
2 | 0.664 | 0.00604 | -0.059 | 110.034
2.5 | 0.724 | 0.006 | -0.059 | 120.526
3 | 0.783 | 0.00586 | -0.06 | 133.582
3.5 | 0.841 | 0.0064 | -0.061 | 131.376
4 | 0.899 | 0.00664 | -0.061 | 135.33
4.5 | 0.956 | 0.00691 | -0.062 | 138.25
5 | 1.012 | 0.00744 | -0.063 | 135.998
5.5 | 1.067 | 0.00805 | -0.063 | 132.549
6 | 1.122 | 0.00855 | -0.064 | 131.261
6.5 | 1.174 | 0.00914 | -0.065 | 128.443
7 | 1.225 | 0.00982 | -0.065 | 124.821
7.5 | 1.274 | 0.01051 | -0.066 | 121.251
8 | 1.32 | 0.01143 | -0.066 | 115.505
8.5 | 1.365 | 0.01242 | -0.067 | 109.868
9 | 1.396 | 0.01816 | -0.067 | 76.897
9.5 | 1.436 | 0.01918 | -0.068 | 74.866
10 | 1.472 | 0.02029 | -0.068 | 72.551
10.5 | 1.502 | 0.02156 | -0.069 | 69.666
11 | 1.528 | 0.02282 | -0.069 | 66.967
11.5 | 1.55 | 0.0242 | -0.07 | 64.042
12 | 1.562 | 0.02573 | -0.071 | 60.736
12.5 | 1.569 | 0.02732 | -0.071 | 57.419
13 | 1.569 | 0.0291 | -0.072 | 53.916
13.5 | 1.563 | 0.03081 | -0.072 | 50.741
14 | 1.551 | 0.03313 | -0.073 | 46.819
14.5 | 1.533 | 0.03537 | -0.073 | 43.347
15 | 1.51 | 0.03819 | -0.074 | 39.529
15.5 | 1.481 | 0.04085 | -0.074 | 36.262
16 | 1.448 | 0.04408 | -0.075 | 32.856
16.5 | 1.411 | 0.04781 | -0.075 | 29.511
17 | 1.361 | 0.05202 | -0.075 | 26.167
17.5 | 1.309 | 0.05638 | -0.076 | 23.214

## 50. Re 2M Mach 0.00 (2)
BIGFOIL.COM POLAR EXPORT
NACA65-715 a=0.0
NACA65-715 a=0.0 |  |  |  | Cl Max: | 1.5158 | at alpha= | 18.5 | deg
XFOIL ncrit=9 |  |  |  | L/D Max: | 169.671 | at alpha= | 6 | deg
Re: | 2000000 |  |  | Cd Min: | 0.1839 | at alpha= | -17 | deg
Mach: | 0 |  |  | Cl=0 at alpha= | -3.6794 | deg
|  |  |  | @ Cl=0.1, Cd= | 0.0080024
|  |  |  | @ Cl=0.4, Cd= | 0.006995
|  |  |  | @ Cl=0.6, Cd= | 0.00514
alpha (deg) | Cl | Cd | Cm | Cl/Cd
-17 | -0.4117 | 0.1839 | -0.0093 | -2.2387
-16.5 | -0.395 | 0.17729 | -0.0131 | -2.228
-16 | -0.3838 | 0.16865 | -0.0172 | -2.2757
-15 | -0.349 | 0.15675 | -0.0242 | -2.2265
-14.5 | -0.3345 | 0.14968 | -0.028 | -2.2348
-14 | -0.3216 | 0.14164 | -0.0321 | -2.2705
-13.5 | -0.3096 | 0.134 | -0.0359 | -2.3104
-13 | -0.3041 | 0.12495 | -0.0401 | -2.4338
-12.5 | -0.2917 | 0.11825 | -0.0436 | -2.4668
-12 | -0.8388 | 0.02551 | -0.0635 | -32.8812
-11.5 | -0.81 | 0.02162 | -0.0613 | -37.4653
-11 | -0.7712 | 0.01911 | -0.0598 | -40.3558
-10.5 | -0.7265 | 0.01738 | -0.0589 | -41.8009
-10 | -0.6781 | 0.01613 | -0.0583 | -42.0397
-9.5 | -0.6324 | 0.01429 | -0.0573 | -44.2547
-9 | -0.5829 | 0.01299 | -0.0568 | -44.873
-8.5 | -0.5313 | 0.01211 | -0.0565 | -43.8728
-8 | -0.4787 | 0.01132 | -0.0562 | -42.288
-7 | -0.3718 | 0.01011 | -0.056 | -36.7755
-6.5 | -0.318 | 0.00958 | -0.0559 | -33.1942
-6 | -0.2645 | 0.00901 | -0.0558 | -29.3563
-5.5 | -0.2067 | 0.00899 | -0.0564 | -22.9922
-5 | -0.1496 | 0.0089 | -0.0569 | -16.809
-4.5 | -0.0918 | 0.0088 | -0.0575 | -10.4318
-4 | -0.0361 | 0.00847 | -0.0578 | -4.2621
-3.5 | 0.0202 | 0.00824 | -0.0582 | 2.4515
-3 | 0.0773 | 0.00803 | -0.0588 | 9.6264
-2.5 | 0.1349 | 0.00796 | -0.0594 | 16.9472
-2 | 0.1903 | 0.00755 | -0.0596 | 25.2053
-1.5 | 0.2477 | 0.00735 | -0.0602 | 33.7007
-1 | 0.3049 | 0.00725 | -0.0608 | 42.0552
-0.5 | 0.3624 | 0.00708 | -0.0614 | 51.1864
0 | 0.4199 | 0.00695 | -0.0621 | 60.4173
0.5 | 0.4673 | 0.00528 | -0.0618 | 88.5038
1 | 0.5246 | 0.00513 | -0.0625 | 102.2612
1.5 | 0.5816 | 0.00514 | -0.0631 | 113.1518
2 | 0.6395 | 0.00514 | -0.0638 | 124.4163
2.5 | 0.6965 | 0.00521 | -0.0644 | 133.6852
3 | 0.7544 | 0.00526 | -0.0653 | 143.4221
4 | 0.8677 | 0.00549 | -0.0666 | 158.051
4.5 | 0.9237 | 0.00562 | -0.0671 | 164.3594
5 | 0.9784 | 0.00581 | -0.0674 | 168.3993
6 | 1.0825 | 0.00638 | -0.0672 | 169.6708
6.5 | 1.1286 | 0.00686 | -0.066 | 164.519
7 | 1.1653 | 0.00764 | -0.0632 | 152.5262
7.5 | 1.2199 | 0.00865 | -0.0647 | 141.0289
8 | 1.2554 | 0.00951 | -0.0621 | 132.0084
8.5 | 1.2772 | 0.01051 | -0.057 | 121.5224
9 | 1.2897 | 0.0118 | -0.0508 | 109.2966
9.5 | 1.301 | 0.01355 | -0.0453 | 96.0148
10 | 1.3093 | 0.01577 | -0.0402 | 83.0247
10.5 | 1.3172 | 0.0183 | -0.0358 | 71.9781
11 | 1.3264 | 0.021 | -0.032 | 63.1619
11.5 | 1.3367 | 0.02381 | -0.0287 | 56.1403
12 | 1.352 | 0.02645 | -0.0262 | 51.1153
12.5 | 1.3711 | 0.02895 | -0.0243 | 47.361
13 | 1.39 | 0.03162 | -0.0227 | 43.9595
13.5 | 1.4074 | 0.03452 | -0.0213 | 40.7706
14 | 1.4245 | 0.03755 | -0.02 | 37.9361
14.5 | 1.4419 | 0.0407 | -0.019 | 35.4275
15 | 1.4536 | 0.04446 | -0.018 | 32.6946
15.5 | 1.4702 | 0.0479 | -0.0175 | 30.6931
16 | 1.4813 | 0.05201 | -0.0171 | 28.4811
16.5 | 1.4901 | 0.05652 | -0.0169 | 26.3641
17 | 1.4942 | 0.06175 | -0.0169 | 24.1976
17.5 | 1.5061 | 0.06622 | -0.0174 | 22.7439
18 | 1.5129 | 0.07145 | -0.0181 | 21.1742
18.5 | 1.5158 | 0.07731 | -0.0192 | 19.6068
19 | 1.5117 | 0.08437 | -0.0208 | 17.9175
19.5 | 1.5087 | 0.09148 | -0.0227 | 16.4921
20 | 1.5093 | 0.09821 | -0.0249 | 15.3681

## 51. Re 2M Mach 0.10 (1)
BIGFOIL.COM POLAR EXPORT
NACA65-715 a=0.0
NACA65-715 a=0.0 |  |  |  | Cl Max: | 1.565 | at alpha= | 12.5 | deg
JavaFoil+Calcfoil stall+Eppler ext transition |  |  |  | L/D Max: | 138.027 | at alpha= | 4.5 | deg
Re: | 2000000 |  |  | Cd Min: | 0.00584 | at alpha= | 1 | deg
Mach: | 0.1 |  |  | Cl=0 at alpha= | -3.459 | deg
|  |  |  | @ Cl=0.1, Cd= | 0.0076695
|  |  |  | @ Cl=0.4, Cd= | 0.0073326
|  |  |  | @ Cl=0.6, Cd= | 0.0059108
alpha (deg) | Cl | Cd | Cm | Cl/Cd
-16.5 | -0.364 | 0.13957 | -0.016 | -2.606
-16 | -0.379 | 0.13301 | -0.016 | -2.849
-15.5 | -0.394 | 0.12381 | -0.017 | -3.182
-15 | -0.409 | 0.11541 | -0.017 | -3.541
-14.5 | -0.422 | 0.10993 | -0.017 | -3.842
-14 | -0.435 | 0.10433 | -0.018 | -4.168
-13.5 | -0.446 | 0.09695 | -0.018 | -4.601
-13 | -0.455 | 0.09349 | -0.018 | -4.871
-12.5 | -0.463 | 0.08707 | -0.019 | -5.314
-12 | -0.467 | 0.08215 | -0.019 | -5.688
-11.5 | -0.469 | 0.07894 | -0.019 | -5.937
-11 | -0.467 | 0.0733 | -0.019 | -6.369
-10.5 | -0.462 | 0.0691 | -0.02 | -6.679
-10 | -0.452 | 0.06479 | -0.02 | -6.979
-9.5 | -0.439 | 0.06096 | -0.02 | -7.197
-9 | -0.421 | 0.05712 | -0.021 | -7.372
-8.5 | -0.4 | 0.05288 | -0.022 | -7.557
-8 | -0.374 | 0.04951 | -0.023 | -7.55
-7.5 | -0.344 | 0.04751 | -0.023 | -7.231
-7 | -0.31 | 0.04402 | -0.024 | -7.051
-6.5 | -0.273 | 0.04143 | -0.025 | -6.6
-6 | -0.234 | 0.03876 | -0.026 | -6.036
-5.5 | -0.236 | 0.00868 | -0.048 | -27.19
-5 | -0.181 | 0.00847 | -0.049 | -21.349
-4.5 | -0.124 | 0.00811 | -0.049 | -15.235
-4 | -0.065 | 0.00797 | -0.05 | -8.113
-3.5 | -0.005 | 0.00784 | -0.051 | -0.592
-3 | 0.056 | 0.00772 | -0.052 | 7.269
-2.5 | 0.117 | 0.00765 | -0.052 | 15.333
-2 | 0.179 | 0.00754 | -0.053 | 23.7
-1.5 | 0.24 | 0.00741 | -0.054 | 32.394
-1 | 0.302 | 0.00737 | -0.054 | 40.946
-0.5 | 0.364 | 0.00735 | -0.055 | 49.544
0 | 0.426 | 0.00732 | -0.056 | 58.127
0.5 | 0.487 | 0.00735 | -0.057 | 66.251
1 | 0.546 | 0.00584 | -0.057 | 93.584
1.5 | 0.607 | 0.00592 | -0.058 | 102.559
2 | 0.668 | 0.00608 | -0.059 | 109.864
2.5 | 0.727 | 0.00602 | -0.06 | 120.79
3 | 0.786 | 0.0059 | -0.06 | 133.145
3.5 | 0.845 | 0.00644 | -0.061 | 131.228
4 | 0.903 | 0.00667 | -0.062 | 135.378
4.5 | 0.96 | 0.00695 | -0.062 | 138.027
5 | 1.016 | 0.00749 | -0.063 | 135.561
5.5 | 1.071 | 0.00812 | -0.064 | 131.928
6 | 1.127 | 0.00861 | -0.064 | 130.829
6.5 | 1.18 | 0.00923 | -0.065 | 127.76
7 | 1.231 | 0.00992 | -0.065 | 124.063
7.5 | 1.279 | 0.01066 | -0.066 | 119.973
8 | 1.325 | 0.01157 | -0.067 | 114.578
8.5 | 1.37 | 0.01261 | -0.067 | 108.612
9 | 1.401 | 0.01837 | -0.067 | 76.254
9.5 | 1.44 | 0.01945 | -0.068 | 74.069
10 | 1.476 | 0.02063 | -0.068 | 71.531
10.5 | 1.505 | 0.02185 | -0.069 | 68.886
11 | 1.53 | 0.02314 | -0.07 | 66.118
11.5 | 1.55 | 0.02457 | -0.07 | 63.097
12 | 1.561 | 0.02615 | -0.071 | 59.703
12.5 | 1.565 | 0.02782 | -0.071 | 56.259
13 | 1.562 | 0.02962 | -0.072 | 52.746
13.5 | 1.553 | 0.03158 | -0.073 | 49.168
14 | 1.537 | 0.03378 | -0.073 | 45.497
14.5 | 1.515 | 0.03635 | -0.074 | 41.669
15 | 1.487 | 0.03906 | -0.074 | 38.063
15.5 | 1.453 | 0.04245 | -0.074 | 34.221
16 | 1.415 | 0.0454 | -0.075 | 31.171
16.5 | 1.372 | 0.04937 | -0.075 | 27.787
17 | 1.316 | 0.05406 | -0.075 | 24.336
17.5 | 1.255 | 0.06002 | -0.075 | 20.909

## 52. Re 2M Mach 0.10 (2)
BIGFOIL.COM POLAR EXPORT
NACA65-715 a=0.0
NACA65-715 a=0.0 |  |  |  | Cl Max: | 1.5052 | at alpha= | 18.5 | deg
XFOIL ncrit=9 |  |  |  | L/D Max: | 171.071 | at alpha= | 5.5 | deg
Re: | 2000000 |  |  | Cd Min: | 0.16921 | at alpha= | -16 | deg
Mach: | 0.1 |  |  | Cl=0 at alpha= | -3.6832 | deg
|  |  |  | @ Cl=0.1, Cd= | 0.0080235
|  |  |  | @ Cl=0.4, Cd= | 0.0070171
|  |  |  | @ Cl=0.6, Cd= | 0.0051675
alpha (deg) | Cl | Cd | Cm | Cl/Cd
-16 | -0.3831 | 0.16921 | -0.0171 | -2.2641
-15.5 | -0.3652 | 0.16346 | -0.0206 | -2.2342
-15 | -0.348 | 0.15727 | -0.0242 | -2.2128
-14.5 | -0.3332 | 0.15019 | -0.028 | -2.2185
-13.5 | -0.3077 | 0.13456 | -0.036 | -2.2867
-13 | -0.3015 | 0.12563 | -0.0401 | -2.3999
-12.5 | -0.2887 | 0.11896 | -0.0436 | -2.4269
-11.5 | -0.5224 | 0.05924 | -0.0761 | -8.8184
-11 | -0.7653 | 0.02168 | -0.0625 | -35.2998
-10.5 | -0.7267 | 0.01875 | -0.0609 | -38.7573
-10 | -0.6807 | 0.01695 | -0.0599 | -40.1593
-9.5 | -0.6321 | 0.01553 | -0.0592 | -40.7019
-9 | -0.586 | 0.01344 | -0.058 | -43.6012
-8.5 | -0.5344 | 0.01241 | -0.0576 | -43.062
-8 | -0.4816 | 0.01154 | -0.0572 | -41.7331
-7.5 | -0.4282 | 0.01086 | -0.057 | -39.4291
-7 | -0.374 | 0.01023 | -0.0568 | -36.5591
-6.5 | -0.3197 | 0.00969 | -0.0566 | -32.9928
-6 | -0.2662 | 0.00905 | -0.0564 | -29.4144
-5.5 | -0.2082 | 0.00898 | -0.0569 | -23.1849
-5 | -0.1505 | 0.00892 | -0.0574 | -16.8722
-4.5 | -0.0922 | 0.00883 | -0.058 | -10.4417
-4 | -0.0358 | 0.00854 | -0.0583 | -4.192
-3.5 | 0.0207 | 0.00827 | -0.0587 | 2.503
-3 | 0.0781 | 0.00805 | -0.0592 | 9.7019
-2.5 | 0.136 | 0.00798 | -0.0598 | 17.0426
-2 | 0.1918 | 0.00756 | -0.06 | 25.3704
-1.5 | 0.2494 | 0.00736 | -0.0606 | 33.8859
-1 | 0.3069 | 0.00727 | -0.0612 | 42.2146
-0.5 | 0.3649 | 0.00709 | -0.0618 | 51.4669
0 | 0.4227 | 0.00697 | -0.0625 | 60.6456
0.5 | 0.4704 | 0.00529 | -0.0622 | 88.9225
1 | 0.5279 | 0.00515 | -0.0628 | 102.5049
1.5 | 0.5853 | 0.00517 | -0.0634 | 113.2108
2 | 0.6435 | 0.00516 | -0.0642 | 124.7093
2.5 | 0.7009 | 0.00524 | -0.0648 | 133.7595
3.5 | 0.8165 | 0.00539 | -0.0663 | 151.4842
4.5 | 0.9294 | 0.00566 | -0.0674 | 164.2049
5.5 | 1.0384 | 0.00607 | -0.0678 | 171.0708
6 | 1.0892 | 0.00643 | -0.0674 | 169.3935
6.5 | 1.135 | 0.00693 | -0.0661 | 163.7807
7 | 1.1717 | 0.0077 | -0.0631 | 152.1688
7.5 | 1.2259 | 0.00874 | -0.0645 | 140.2632
8 | 1.2598 | 0.00963 | -0.0615 | 130.8204
8.5 | 1.2779 | 0.01066 | -0.0556 | 119.878
9 | 1.2908 | 0.01205 | -0.0496 | 107.1203
9.5 | 1.3022 | 0.01388 | -0.0443 | 93.8184
10 | 1.3098 | 0.01622 | -0.0392 | 80.7522
10.5 | 1.3165 | 0.0189 | -0.0346 | 69.6561
11 | 1.3255 | 0.02169 | -0.0309 | 61.1111
11.5 | 1.335 | 0.02464 | -0.0276 | 54.1802
12 | 1.3505 | 0.02733 | -0.0252 | 49.4146
12.5 | 1.3697 | 0.0299 | -0.0233 | 45.8094
13 | 1.3888 | 0.03266 | -0.0218 | 42.523
13.5 | 1.4049 | 0.03576 | -0.0202 | 39.2869
14 | 1.4225 | 0.03886 | -0.0191 | 36.6058
14.5 | 1.4387 | 0.0422 | -0.0181 | 34.0924
15 | 1.4482 | 0.04629 | -0.017 | 31.2854
15.5 | 1.4662 | 0.04971 | -0.0167 | 29.4951
16 | 1.4762 | 0.05406 | -0.0162 | 27.3067
16.5 | 1.4831 | 0.05892 | -0.0161 | 25.1714
17 | 1.4892 | 0.06403 | -0.0163 | 23.2578
17.5 | 1.4998 | 0.06881 | -0.0169 | 21.7963
18 | 1.5046 | 0.07444 | -0.0177 | 20.2123
18.5 | 1.5052 | 0.0808 | -0.019 | 18.6287
19 | 1.4952 | 0.08889 | -0.021 | 16.8208
19.5 | 1.4971 | 0.09545 | -0.023 | 15.6847
20 | 1.4958 | 0.10267 | -0.0255 | 14.569

## 53. Re 2M Mach 0.25 (1)
BIGFOIL.COM POLAR EXPORT
NACA65-715 a=0.0
NACA65-715 a=0.0 |  |  |  | Cl Max: | 1.545 | at alpha= | 11.5 | deg
JavaFoil+Calcfoil stall+Eppler ext transition |  |  |  | L/D Max: | 135.359 | at alpha= | 4.5 | deg
Re: | 2000000 |  |  | Cd Min: | 0.00591 | at alpha= | 1 | deg
Mach: | 0.25 |  |  | Cl=0 at alpha= | -3.4603 | deg
|  |  |  | @ Cl=0.1, Cd= | 0.0077255
|  |  |  | @ Cl=0.4, Cd= | 0.0074241
|  |  |  | @ Cl=0.6, Cd= | 0.0060169
alpha (deg) | Cl | Cd | Cm | Cl/Cd
-14.5 | -0.066 | 0.11913 | -0.017 | -0.55
-14 | -0.098 | 0.11534 | -0.017 | -0.852
-13.5 | -0.177 | 0.10816 | -0.018 | -1.634
-13 | -0.226 | 0.10205 | -0.018 | -2.211
-12.5 | -0.267 | 0.09399 | -0.018 | -2.836
-12 | -0.302 | 0.09049 | -0.019 | -3.334
-11.5 | -0.331 | 0.0832 | -0.019 | -3.982
-11 | -0.355 | 0.07688 | -0.02 | -4.623
-10.5 | -0.373 | 0.07346 | -0.02 | -5.078
-10 | -0.384 | 0.06777 | -0.02 | -5.668
-9.5 | -0.388 | 0.06409 | -0.021 | -6.057
-9 | -0.385 | 0.05951 | -0.021 | -6.473
-8.5 | -0.375 | 0.05483 | -0.022 | -6.848
-8 | -0.359 | 0.0524 | -0.022 | -6.842
-7.5 | -0.336 | 0.04852 | -0.023 | -6.916
-7 | -0.307 | 0.04521 | -0.024 | -6.794
-6.5 | -0.274 | 0.04233 | -0.025 | -6.462
-6 | -0.235 | 0.03989 | -0.025 | -5.903
-5.5 | -0.194 | 0.03696 | -0.027 | -5.254
-5 | -0.184 | 0.0086 | -0.05 | -21.451
-4.5 | -0.126 | 0.0082 | -0.051 | -15.408
-4 | -0.066 | 0.00803 | -0.051 | -8.253
-3.5 | -0.005 | 0.00787 | -0.052 | -0.604
-3 | 0.058 | 0.0078 | -0.053 | 7.386
-2.5 | 0.12 | 0.00769 | -0.054 | 15.65
-2 | 0.183 | 0.00763 | -0.054 | 24.051
-1.5 | 0.247 | 0.00749 | -0.055 | 32.92
-1 | 0.31 | 0.00748 | -0.056 | 41.424
-0.5 | 0.374 | 0.00742 | -0.057 | 50.434
0 | 0.437 | 0.00743 | -0.057 | 58.875
0.5 | 0.5 | 0.00745 | -0.058 | 67.2
1 | 0.561 | 0.00591 | -0.059 | 94.896
1.5 | 0.623 | 0.00608 | -0.06 | 102.536
2 | 0.686 | 0.00624 | -0.061 | 109.927
2.5 | 0.745 | 0.00595 | -0.061 | 125.333
3 | 0.806 | 0.00641 | -0.062 | 125.726
3.5 | 0.865 | 0.00664 | -0.063 | 130.397
4 | 0.925 | 0.0069 | -0.063 | 134.11
4.5 | 0.983 | 0.00726 | -0.064 | 135.359
5 | 1.04 | 0.00791 | -0.065 | 131.49
5.5 | 1.097 | 0.00852 | -0.065 | 128.688
6 | 1.153 | 0.00909 | -0.066 | 126.859
6.5 | 1.207 | 0.00978 | -0.066 | 123.358
7 | 1.259 | 0.01049 | -0.067 | 120.012
7.5 | 1.307 | 0.01141 | -0.068 | 114.554
8 | 1.353 | 0.01244 | -0.068 | 108.74
8.5 | 1.396 | 0.01364 | -0.069 | 102.382
9 | 1.426 | 0.01969 | -0.069 | 72.433
9.5 | 1.463 | 0.02093 | -0.069 | 69.917
10 | 1.494 | 0.02226 | -0.07 | 67.119
10.5 | 1.518 | 0.02373 | -0.071 | 63.957
11 | 1.535 | 0.02532 | -0.071 | 60.616
11.5 | 1.545 | 0.0269 | -0.072 | 57.412
12 | 1.541 | 0.02878 | -0.073 | 53.551
12.5 | 1.526 | 0.03086 | -0.073 | 49.462
13 | 1.501 | 0.03327 | -0.074 | 45.118
13.5 | 1.464 | 0.03607 | -0.074 | 40.596
14 | 1.416 | 0.0394 | -0.074 | 35.951
14.5 | 1.359 | 0.04227 | -0.075 | 32.154
15 | 1.291 | 0.04631 | -0.075 | 27.877
15.5 | 1.208 | 0.05341 | -0.075 | 22.617
16 | 1.119 | 0.06019 | -0.075 | 18.59
16.5 | 0.937 | 0.12024 | -0.057 | 7.791

## 54. Re 2M Mach 0.25 (2)
BIGFOIL.COM POLAR EXPORT
NACA65-715 a=0.0
NACA65-715 a=0.0 |  |  |  | Cl Max: | 1.4527 | at alpha= | 17.5 | deg
XFOIL ncrit=9 |  |  |  | L/D Max: | 169.211 | at alpha= | 5.5 | deg
Re: | 2000000 |  |  | Cd Min: | 0.13743 | at alpha= | -13.5 | deg
Mach: | 0.25 |  |  | Cl=0 at alpha= | -3.7049 | deg
|  |  |  | @ Cl=0.1, Cd= | 0.0081735
|  |  |  | @ Cl=0.4, Cd= | 0.0071346
|  |  |  | @ Cl=0.6, Cd= | 0.0052431
alpha (deg) | Cl | Cd | Cm | Cl/Cd
-13.5 | -0.2981 | 0.13743 | -0.0361 | -2.1691
-13 | -0.2886 | 0.12902 | -0.0402 | -2.2369
-12.5 | -0.2739 | 0.12249 | -0.0436 | -2.2361
-12 | -0.2606 | 0.11563 | -0.0472 | -2.2537
-11.5 | -0.2453 | 0.10976 | -0.0504 | -2.2349
-11 | -0.2352 | 0.10249 | -0.0542 | -2.2949
-10.5 | -0.229 | 0.09465 | -0.058 | -2.4194
-10 | -0.2303 | 0.08494 | -0.0631 | -2.7113
-9 | -0.533 | 0.03119 | -0.0704 | -17.0888
-8.5 | -0.5459 | 0.01568 | -0.0646 | -34.8151
-8 | -0.4955 | 0.01344 | -0.0633 | -36.8676
-7.5 | -0.4411 | 0.01208 | -0.0624 | -36.5149
-7 | -0.3856 | 0.01106 | -0.0616 | -34.8644
-6.5 | -0.3292 | 0.01032 | -0.061 | -31.8992
-6 | -0.2731 | 0.00958 | -0.0603 | -28.5073
-5.5 | -0.2165 | 0.00904 | -0.0599 | -23.9491
-5 | -0.1552 | 0.00902 | -0.0603 | -17.2062
-4.5 | -0.094 | 0.00901 | -0.0609 | -10.4329
-4 | -0.0337 | 0.00897 | -0.0613 | -3.757
-3.5 | 0.0234 | 0.00844 | -0.0612 | 2.7725
-3 | 0.0824 | 0.0082 | -0.0616 | 10.0488
-2.5 | 0.1421 | 0.00811 | -0.062 | 17.5216
-2 | 0.2 | 0.00767 | -0.0623 | 26.0756
-1.5 | 0.2592 | 0.00746 | -0.0627 | 34.7453
-1 | 0.3187 | 0.00733 | -0.0633 | 43.4789
-0.5 | 0.3785 | 0.00716 | -0.0639 | 52.8631
0 | 0.4378 | 0.00709 | -0.0645 | 61.7489
0.5 | 0.4877 | 0.0054 | -0.0643 | 90.3148
1 | 0.5465 | 0.00527 | -0.0648 | 103.7002
1.5 | 0.6061 | 0.00524 | -0.0654 | 115.6679
2 | 0.6659 | 0.00527 | -0.0661 | 126.3567
2.5 | 0.7257 | 0.00533 | -0.0668 | 136.1538
3 | 0.7853 | 0.00543 | -0.0675 | 144.6225
3.5 | 0.8449 | 0.00552 | -0.0681 | 153.0616
4 | 0.9037 | 0.00565 | -0.0687 | 159.9469
4.5 | 0.9616 | 0.00582 | -0.069 | 165.2234
5 | 1.0184 | 0.00603 | -0.0691 | 168.8889
5.5 | 1.0728 | 0.00634 | -0.0688 | 169.2114
6 | 1.1246 | 0.00673 | -0.0681 | 167.1025
6.5 | 1.1696 | 0.0073 | -0.066 | 160.2192
7 | 1.2046 | 0.00812 | -0.0622 | 148.3498
7.5 | 1.2541 | 0.00925 | -0.0622 | 135.5784
8 | 1.2714 | 0.01029 | -0.0557 | 123.5569
8.5 | 1.2856 | 0.01175 | -0.0495 | 109.4128
9 | 1.2978 | 0.01367 | -0.044 | 94.9378
9.5 | 1.3081 | 0.01601 | -0.0389 | 81.7052
10 | 1.3113 | 0.01901 | -0.0338 | 68.9795
10.5 | 1.3155 | 0.02225 | -0.0294 | 59.1236
11 | 1.3185 | 0.0258 | -0.0255 | 51.1047
11.5 | 1.3288 | 0.02914 | -0.0226 | 45.6005
12 | 1.3457 | 0.03221 | -0.0204 | 41.779
12.5 | 1.362 | 0.03547 | -0.0185 | 38.3986
13 | 1.3801 | 0.03876 | -0.017 | 35.6063
13.5 | 1.3941 | 0.04254 | -0.0156 | 32.7715
14 | 1.4103 | 0.04626 | -0.0146 | 30.4864
14.5 | 1.4209 | 0.05069 | -0.0137 | 28.0312
15 | 1.4292 | 0.05551 | -0.013 | 25.7467
15.5 | 1.4432 | 0.05994 | -0.0129 | 24.0774
16 | 1.4466 | 0.0657 | -0.0129 | 22.0183
16.5 | 1.4444 | 0.07239 | -0.0135 | 19.953
17 | 1.4479 | 0.07865 | -0.0145 | 18.4094
17.5 | 1.4527 | 0.08496 | -0.0159 | 17.0986
18 | 1.4493 | 0.09259 | -0.0179 | 15.6529
18.5 | 1.436 | 0.10186 | -0.021 | 14.0978
19 | 1.4312 | 0.1102 | -0.0241 | 12.9873
19.5 | 1.4247 | 0.11895 | -0.0278 | 11.9773
20 | 1.4169 | 0.12807 | -0.032 | 11.0635

## 55. Re 2M Mach 0.50 (1)
BIGFOIL.COM POLAR EXPORT
NACA65-715 a=0.0
NACA65-715 a=0.0 |  |  |  | Cl Max: | 1.481 | at alpha= | 9 | deg
JavaFoil+Calcfoil stall+Eppler ext transition |  |  |  | L/D Max: | 124.483 | at alpha= | 3.5 | deg
Re: | 2000000 |  |  | Cd Min: | 0.00658 | at alpha= | 1.5 | deg
Mach: | 0.5 |  |  | Cl=0 at alpha= | -3.4706 | deg
|  |  |  | @ Cl=0.1, Cd= | 0.008094
|  |  |  | @ Cl=0.4, Cd= | 0.0078225
|  |  |  | @ Cl=0.6, Cd= | 0.0079467
alpha (deg) | Cl | Cd | Cm | Cl/Cd
-20 | -0.932 | 0.17587 | -0.02 | -5.302
-19.5 | -0.905 | 0.17142 | -0.02 | -5.277
-19 | -0.877 | 0.16573 | -0.02 | -5.291
-18.5 | -0.849 | 0.16093 | -0.021 | -5.276
-18 | -0.822 | 0.15677 | -0.021 | -5.245
-17.5 | -0.792 | 0.15071 | -0.02 | -5.257
-17 | -0.764 | 0.14285 | -0.02 | -5.345
-16.5 | -0.735 | 0.1378 | -0.02 | -5.337
-16 | -0.708 | 0.13352 | -0.021 | -5.299
-15.5 | -0.68 | 0.1301 | -0.021 | -5.223
-15 | -0.652 | 0.13013 | -0.021 | -5.007
-14.5 | -0.624 | 0.1237 | -0.022 | -5.04
-14 | -0.595 | 0.11631 | -0.022 | -5.119
-13.5 | -0.566 | 0.11173 | -0.021 | -5.065
-13 | -0.538 | 0.10637 | -0.021 | -5.056
-12.5 | -0.51 | 0.10269 | -0.021 | -4.964
-12 | -0.482 | 0.09948 | -0.022 | -4.841
-11.5 | -0.453 | 0.09486 | -0.022 | -4.779
-11 | -0.425 | 0.09449 | -0.022 | -4.501
-10.5 | -0.397 | 0.09155 | -0.023 | -4.337
-10 | -0.369 | 0.08878 | -0.023 | -4.154
-9.5 | -0.34 | 0.08143 | -0.022 | -4.176
-9 | -0.312 | 0.06753 | -0.022 | -4.619
-8.5 | -0.284 | 0.06008 | -0.023 | -4.722
-8 | -0.256 | 0.0546 | -0.023 | -4.681
-7.5 | -0.227 | 0.05055 | -0.024 | -4.499
-7 | -0.199 | 0.06202 | -0.022 | -3.207
-6.5 | -0.171 | 0.0529 | -0.024 | -3.23
-6 | -0.143 | 0.04574 | -0.025 | -3.124
-5.5 | -0.171 | 0.04165 | -0.026 | -4.106
-5 | -0.151 | 0.03891 | -0.027 | -3.886
-4.5 | -0.109 | 0.03594 | -0.028 | -3.025
-4 | -0.059 | 0.03318 | -0.031 | -1.763
-3.5 | -0.004 | 0.03106 | -0.032 | -0.137
-3 | 0.064 | 0.00813 | -0.059 | 7.861
-2.5 | 0.134 | 0.00806 | -0.06 | 16.616
-2 | 0.204 | 0.008 | -0.061 | 25.546
-1.5 | 0.275 | 0.00787 | -0.062 | 34.98
-1 | 0.346 | 0.00783 | -0.063 | 44.217
-0.5 | 0.418 | 0.00782 | -0.063 | 53.453
0 | 0.489 | 0.00795 | -0.064 | 61.529
0.5 | 0.556 | 0.0079 | -0.065 | 70.441
1 | 0.622 | 0.00797 | -0.066 | 78.051
1.5 | 0.689 | 0.00658 | -0.066 | 104.731
2 | 0.757 | 0.00678 | -0.067 | 111.571
2.5 | 0.824 | 0.00702 | -0.068 | 117.271
3 | 0.89 | 0.00731 | -0.069 | 121.689
3.5 | 0.956 | 0.00768 | -0.069 | 124.483
4 | 1.02 | 0.00821 | -0.07 | 124.257
4.5 | 1.083 | 0.0091 | -0.071 | 118.994
5 | 1.145 | 0.00993 | -0.071 | 115.398
5.5 | 1.207 | 0.01075 | -0.072 | 112.249
6 | 1.268 | 0.0117 | -0.073 | 108.318
6.5 | 1.323 | 0.01274 | -0.073 | 103.849
7 | 1.375 | 0.01406 | -0.074 | 97.762
7.5 | 1.419 | 0.0156 | -0.074 | 90.934
8 | 1.445 | 0.02334 | -0.074 | 61.9
8.5 | 1.471 | 0.02526 | -0.075 | 58.248
9 | 1.481 | 0.02756 | -0.076 | 53.736
9.5 | 1.464 | 0.03014 | -0.076 | 48.582
10 | 1.382 | 0.03356 | -0.077 | 41.189
10.5 | 0.89 | 0.03818 | -0.077 | 23.316
11 | 0.789 | 0.0822 | -0.034 | 9.599
11.5 | 0.815 | 0.09719 | -0.034 | 8.385
12 | 0.841 | 0.10192 | -0.034 | 8.252
12.5 | 0.868 | 0.10327 | -0.038 | 8.41
13 | 0.894 | 0.1086 | -0.039 | 8.236
13.5 | 0.922 | 0.11508 | -0.043 | 8.016
14 | 0.948 | 0.12176 | -0.043 | 7.785

## 56. Re 2M Mach 0.50 (2)
BIGFOIL.COM POLAR EXPORT
NACA65-715 a=0.0
NACA65-715 a=0.0 |  |  |  | Cl Max: | 1.3337 | at alpha= | 13.5 | deg
XFOIL ncrit=9 |  |  |  | L/D Max: | 161.546 | at alpha= | 4.5 | deg
Re: | 2000000 |  |  | Cd Min: | 0.1832 | at alpha= | 18.5 | deg
Mach: | 0.5 |  |  | Cl=0 at alpha= | -3.7937 | deg
|  |  |  | @ Cl=0.1, Cd= | 0.0091691
|  |  |  | @ Cl=0.4, Cd= | 0.0076799
|  |  |  | @ Cl=0.6, Cd= | 0.0066184
alpha (deg) | Cl | Cd | Cm | Cl/Cd
-10 | -0.1567 | 0.09477 | -0.0668 | -1.6535
-9.5 | -0.1451 | 0.08771 | -0.0707 | -1.6543
-9 | -0.1415 | 0.07933 | -0.0752 | -1.7837
-8.5 | -0.1402 | 0.07119 | -0.0798 | -1.9694
-8 | -0.1475 | 0.06198 | -0.0862 | -2.3798
-7.5 | -0.1681 | 0.05313 | -0.0932 | -3.1639
-6.5 | -0.2064 | 0.03904 | -0.0899 | -5.2869
-6 | -0.2061 | 0.03059 | -0.0862 | -6.7375
-5.5 | -0.188 | 0.02255 | -0.0819 | -8.337
-5 | -0.1648 | 0.01155 | -0.0772 | -14.2684
-4.5 | -0.1005 | 0.01005 | -0.0752 | -10
-4 | -0.0293 | 0.00989 | -0.0744 | -2.9626
-3.5 | 0.0417 | 0.00977 | -0.0741 | 4.2682
-3 | 0.1067 | 0.0091 | -0.0733 | 11.7253
-2.5 | 0.1739 | 0.00884 | -0.073 | 19.6719
-2 | 0.2404 | 0.00846 | -0.0728 | 28.4161
-1.5 | 0.305 | 0.00793 | -0.0725 | 38.4615
-1 | 0.3718 | 0.00775 | -0.0726 | 47.9742
-0.5 | 0.4402 | 0.00758 | -0.0731 | 58.0739
0 | 0.5076 | 0.00747 | -0.0736 | 67.9518
0.5 | 0.5754 | 0.00732 | -0.0741 | 78.6066
1 | 0.6301 | 0.00576 | -0.0734 | 109.3924
1.5 | 0.6979 | 0.00574 | -0.0738 | 121.5854
2 | 0.7659 | 0.00583 | -0.0743 | 131.3722
2.5 | 0.8342 | 0.00591 | -0.0747 | 141.1506
3 | 0.9018 | 0.00607 | -0.075 | 148.5667
3.5 | 0.9684 | 0.00626 | -0.075 | 154.6965
4 | 1.0338 | 0.00649 | -0.0746 | 159.2912
4.5 | 1.0969 | 0.00679 | -0.0737 | 161.5464
5 | 1.1535 | 0.00724 | -0.0716 | 159.3232
6 | 1.2273 | 0.00856 | -0.0601 | 143.3762
6.5 | 1.265 | 0.00974 | -0.0557 | 129.8768
7 | 1.2912 | 0.0116 | -0.0506 | 111.3103
7.5 | 1.3067 | 0.01399 | -0.0444 | 93.4024
8 | 1.3154 | 0.01698 | -0.0383 | 77.4676
8.5 | 1.322 | 0.02034 | -0.0326 | 64.9951
9 | 1.3265 | 0.02404 | -0.0273 | 55.1789
9.5 | 1.3264 | 0.02832 | -0.0224 | 46.8362
10 | 1.3218 | 0.03323 | -0.0181 | 39.7773
10.5 | 1.3123 | 0.03883 | -0.0144 | 33.796
11 | 1.3017 | 0.04499 | -0.0114 | 28.9331
11.5 | 1.3094 | 0.05019 | -0.0094 | 26.0889
12 | 1.32 | 0.05546 | -0.0079 | 23.8009
12.5 | 1.3271 | 0.06129 | -0.0069 | 21.6528
13 | 1.3332 | 0.06759 | -0.0064 | 19.7248
13.5 | 1.3337 | 0.07476 | -0.0066 | 17.8398
14 | 1.3266 | 0.08309 | -0.0078 | 15.9658
14.5 | 1.3193 | 0.09191 | -0.0097 | 14.3543
15 | 1.3081 | 0.10156 | -0.0126 | 12.8801
15.5 | 1.2948 | 0.11191 | -0.0165 | 11.57
16 | 1.2788 | 0.12298 | -0.0214 | 10.3984
16.5 | 1.2657 | 0.13409 | -0.0267 | 9.4392
17 | 1.2521 | 0.14563 | -0.0329 | 8.5978
17.5 | 1.238 | 0.15769 | -0.04 | 7.8508
18 | 1.2237 | 0.1702 | -0.0479 | 7.1898
18.5 | 1.209 | 0.1832 | -0.0566 | 6.5993

## 57. Re 3M Mach 0.00 (1)
BIGFOIL.COM POLAR EXPORT
NACA65-715 a=0.0
NACA65-715 a=0.0 |  |  |  | Cl Max: | 1.574 | at alpha= | 13 | deg
JavaFoil+Calcfoil stall+Eppler ext transition |  |  |  | L/D Max: | 145.355 | at alpha= | 3.5 | deg
Re: | 3000000 |  |  | Cd Min: | 0.00549 | at alpha= | 1 | deg
Mach: | 0 |  |  | Cl=0 at alpha= | -3.459 | deg
|  |  |  | @ Cl=0.1, Cd= | 0.0071723
|  |  |  | @ Cl=0.4, Cd= | 0.0069262
|  |  |  | @ Cl=0.6, Cd= | 0.0056021
alpha (deg) | Cl | Cd | Cm | Cl/Cd
-17 | -0.394 | 0.13741 | -0.016 | -2.869
-16.5 | -0.408 | 0.13289 | -0.016 | -3.067
-16 | -0.421 | 0.12443 | -0.017 | -3.379
-15.5 | -0.433 | 0.11937 | -0.017 | -3.627
-15 | -0.445 | 0.11208 | -0.017 | -3.97
-14.5 | -0.456 | 0.10464 | -0.018 | -4.356
-14 | -0.465 | 0.09957 | -0.018 | -4.675
-13.5 | -0.474 | 0.09353 | -0.018 | -5.064
-13 | -0.48 | 0.08998 | -0.018 | -5.332
-12.5 | -0.484 | 0.08296 | -0.019 | -5.834
-12 | -0.486 | 0.07845 | -0.019 | -6.19
-11.5 | -0.484 | 0.07436 | -0.02 | -6.513
-11 | -0.48 | 0.07085 | -0.02 | -6.77
-10.5 | -0.472 | 0.06676 | -0.02 | -7.066
-10 | -0.46 | 0.06289 | -0.02 | -7.317
-9.5 | -0.445 | 0.05967 | -0.021 | -7.453
-9 | -0.425 | 0.0558 | -0.021 | -7.625
-8.5 | -0.403 | 0.0515 | -0.022 | -7.819
-8 | -0.376 | 0.04818 | -0.023 | -7.797
-7.5 | -0.345 | 0.04583 | -0.023 | -7.521
-7 | -0.311 | 0.04265 | -0.025 | -7.295
-6.5 | -0.274 | 0.03993 | -0.026 | -6.864
-6 | -0.236 | 0.03494 | -0.03 | -6.767
-5.5 | -0.235 | 0.00812 | -0.048 | -28.997
-5 | -0.18 | 0.00794 | -0.048 | -22.713
-4.5 | -0.123 | 0.0076 | -0.049 | -16.186
-4 | -0.064 | 0.00745 | -0.05 | -8.645
-3.5 | -0.005 | 0.00733 | -0.051 | -0.63
-3 | 0.056 | 0.00723 | -0.051 | 7.725
-2.5 | 0.117 | 0.00715 | -0.052 | 16.317
-2 | 0.178 | 0.00704 | -0.053 | 25.231
-1.5 | 0.239 | 0.00697 | -0.053 | 34.288
-1 | 0.3 | 0.00696 | -0.054 | 43.142
-0.5 | 0.362 | 0.00692 | -0.055 | 52.357
0 | 0.423 | 0.00693 | -0.056 | 61.093
0.5 | 0.484 | 0.00689 | -0.056 | 70.356
1 | 0.543 | 0.00549 | -0.057 | 99.007
1.5 | 0.604 | 0.00561 | -0.058 | 107.701
2 | 0.664 | 0.00574 | -0.059 | 115.704
2.5 | 0.724 | 0.00593 | -0.059 | 122.183
3 | 0.783 | 0.00589 | -0.06 | 132.918
3.5 | 0.842 | 0.00579 | -0.061 | 145.355
4 | 0.899 | 0.00661 | -0.061 | 136.081
4.5 | 0.955 | 0.00712 | -0.062 | 134.244
5 | 1.012 | 0.0075 | -0.063 | 134.91
5.5 | 1.068 | 0.00796 | -0.063 | 134.073
6 | 1.123 | 0.00846 | -0.064 | 132.744
6.5 | 1.176 | 0.00904 | -0.065 | 130.058
7 | 1.227 | 0.0097 | -0.065 | 126.441
7.5 | 1.275 | 0.01043 | -0.066 | 122.249
8 | 1.322 | 0.0112 | -0.066 | 118.048
8.5 | 1.366 | 0.01222 | -0.067 | 111.807
9 | 1.4 | 0.01684 | -0.067 | 83.14
9.5 | 1.44 | 0.01778 | -0.068 | 80.98
10 | 1.476 | 0.01881 | -0.068 | 78.463
10.5 | 1.506 | 0.01997 | -0.069 | 75.441
11 | 1.533 | 0.02116 | -0.07 | 72.433
11.5 | 1.554 | 0.02237 | -0.07 | 69.463
12 | 1.567 | 0.02378 | -0.071 | 65.892
12.5 | 1.573 | 0.02523 | -0.071 | 62.351
13 | 1.574 | 0.02684 | -0.072 | 58.629
13.5 | 1.568 | 0.02843 | -0.073 | 55.148
14 | 1.556 | 0.03054 | -0.073 | 50.942
14.5 | 1.538 | 0.03262 | -0.074 | 47.14
15 | 1.514 | 0.03518 | -0.074 | 43.05
15.5 | 1.486 | 0.03768 | -0.075 | 39.452
16 | 1.453 | 0.04059 | -0.075 | 35.806
16.5 | 1.416 | 0.04394 | -0.075 | 32.235
17 | 1.367 | 0.04758 | -0.076 | 28.735
17.5 | 1.315 | 0.05136 | -0.076 | 25.612
18 | 1.26 | 0.05658 | -0.076 | 22.265

## 58. Re 3M Mach 0.00 (2)
BIGFOIL.COM POLAR EXPORT
NACA65-715 a=0.0
NACA65-715 a=0.0 |  |  |  | Cl Max: | 1.5762 | at alpha= | 19 | deg
XFOIL ncrit=9 |  |  |  | L/D Max: | 180.383 | at alpha= | 5.5 | deg
Re: | 3000000 |  |  | Cd Min: | 0.13882 | at alpha= | -14 | deg
Mach: | 0 |  |  | Cl=0 at alpha= | -3.6504 | deg
|  |  |  | @ Cl=0.1, Cd= | 0.0070483
|  |  |  | @ Cl=0.4, Cd= | 0.006416
|  |  |  | @ Cl=0.6, Cd= | 0.0046765
alpha (deg) | Cl | Cd | Cm | Cl/Cd
-14 | -0.3282 | 0.13882 | -0.0326 | -2.3642
-13.5 | -0.7173 | 0.05552 | -0.0777 | -12.9197
-13 | -0.7811 | 0.04805 | -0.0725 | -16.256
-12.5 | -0.9013 | 0.02424 | -0.0623 | -37.1823
-12 | -0.8728 | 0.02053 | -0.06 | -42.5134
-11.5 | -0.8375 | 0.01753 | -0.0581 | -47.7752
-11 | -0.7932 | 0.01573 | -0.0571 | -50.4259
-10.5 | -0.7447 | 0.01451 | -0.0565 | -51.3232
-10 | -0.6944 | 0.01351 | -0.0561 | -51.399
-9.5 | -0.6432 | 0.0126 | -0.0557 | -51.0476
-9 | -0.5907 | 0.01187 | -0.0556 | -49.7641
-8.5 | -0.5376 | 0.01121 | -0.0554 | -47.9572
-8 | -0.4839 | 0.01061 | -0.0554 | -45.6079
-7.5 | -0.4308 | 0.00992 | -0.0552 | -43.4274
-7 | -0.3769 | 0.00931 | -0.0551 | -40.4834
-6.5 | -0.3223 | 0.00884 | -0.0552 | -36.4593
-6 | -0.2673 | 0.0084 | -0.0553 | -31.8214
-5.5 | -0.2126 | 0.00793 | -0.0554 | -26.8096
-5 | -0.1551 | 0.00785 | -0.056 | -19.758
-4.5 | -0.0979 | 0.00764 | -0.0565 | -12.8141
-4 | -0.0402 | 0.00752 | -0.0571 | -5.3457
-3.5 | 0.0173 | 0.00742 | -0.0577 | 2.3315
-3 | 0.0742 | 0.00712 | -0.0582 | 10.4213
-2.5 | 0.1318 | 0.00696 | -0.0588 | 18.9368
-2 | 0.1894 | 0.00687 | -0.0594 | 27.5691
-1.5 | 0.2473 | 0.00671 | -0.0601 | 36.8554
-1 | 0.3048 | 0.00657 | -0.0607 | 46.3927
-0.5 | 0.3629 | 0.00648 | -0.0615 | 56.0031
0 | 0.4209 | 0.00638 | -0.0622 | 65.9718
0.5 | 0.4709 | 0.00498 | -0.0623 | 94.5582
1 | 0.5277 | 0.00469 | -0.063 | 112.516
1.5 | 0.585 | 0.00467 | -0.0637 | 125.2677
2.5 | 0.7007 | 0.00472 | -0.0653 | 148.4534
3 | 0.7586 | 0.00479 | -0.0661 | 158.3716
3.5 | 0.8161 | 0.00489 | -0.0669 | 166.8916
4 | 0.8729 | 0.00503 | -0.0676 | 173.5388
4.5 | 0.9289 | 0.0052 | -0.0683 | 178.6346
5.5 | 1.0372 | 0.00575 | -0.0689 | 180.3826
6 | 1.087 | 0.00624 | -0.0685 | 174.1987
6.5 | 1.1323 | 0.0069 | -0.0674 | 164.1014
7 | 1.1725 | 0.0077 | -0.0653 | 152.2727
7.5 | 1.2072 | 0.00842 | -0.0621 | 143.3729
8 | 1.2551 | 0.00935 | -0.0623 | 134.2353
8.5 | 1.2788 | 0.01028 | -0.0574 | 124.3969
9 | 1.2877 | 0.01162 | -0.0505 | 110.8176
9.5 | 1.3008 | 0.01326 | -0.0453 | 98.0995
10 | 1.3125 | 0.01527 | -0.0405 | 85.9528
10.5 | 1.324 | 0.01754 | -0.0362 | 75.4846
11 | 1.3392 | 0.01982 | -0.0329 | 67.5681
11.5 | 1.359 | 0.02195 | -0.0303 | 61.9134
12 | 1.38 | 0.02411 | -0.0281 | 57.2377
12.5 | 1.4025 | 0.02623 | -0.0263 | 53.4693
13 | 1.4226 | 0.02868 | -0.0245 | 49.6025
13.5 | 1.4436 | 0.03115 | -0.0231 | 46.3435
14 | 1.4595 | 0.03414 | -0.0215 | 42.7504
14.5 | 1.4805 | 0.03681 | -0.0205 | 40.22
15 | 1.4972 | 0.03997 | -0.0195 | 37.4581
15.5 | 1.5105 | 0.04353 | -0.0185 | 34.7002
16 | 1.5261 | 0.04702 | -0.018 | 32.4564
16.5 | 1.539 | 0.05088 | -0.0176 | 30.2476
17 | 1.5492 | 0.05515 | -0.0173 | 28.0907
17.5 | 1.5563 | 0.05991 | -0.0173 | 25.9773
18 | 1.5657 | 0.06452 | -0.0176 | 24.2669
18.5 | 1.5725 | 0.06961 | -0.0182 | 22.5901
19 | 1.5762 | 0.07526 | -0.0192 | 20.9434
19.5 | 1.5752 | 0.08168 | -0.0206 | 19.285
20 | 1.5726 | 0.08854 | -0.0224 | 17.7615

## 59. Re 3M Mach 0.10 (1)
BIGFOIL.COM POLAR EXPORT
NACA65-715 a=0.0
NACA65-715 a=0.0 |  |  |  | Cl Max: | 1.57 | at alpha= | 12.5 | deg
JavaFoil+Calcfoil stall+Eppler ext transition |  |  |  | L/D Max: | 153.226 | at alpha= | 3.5 | deg
Re: | 3000000 |  |  | Cd Min: | 0.0055 | at alpha= | 1 | deg
Mach: | 0.1 |  |  | Cl=0 at alpha= | -3.459 | deg
|  |  |  | @ Cl=0.1, Cd= | 0.0071662
|  |  |  | @ Cl=0.4, Cd= | 0.0069116
|  |  |  | @ Cl=0.6, Cd= | 0.0056328
alpha (deg) | Cl | Cd | Cm | Cl/Cd
-16.5 | -0.364 | 0.13475 | -0.016 | -2.7
-16 | -0.379 | 0.12597 | -0.017 | -3.01
-15.5 | -0.394 | 0.12006 | -0.017 | -3.283
-15 | -0.409 | 0.11325 | -0.017 | -3.61
-14.5 | -0.422 | 0.10572 | -0.018 | -3.996
-14 | -0.435 | 0.10221 | -0.018 | -4.256
-13.5 | -0.446 | 0.09497 | -0.018 | -4.699
-13 | -0.456 | 0.09189 | -0.018 | -4.957
-12.5 | -0.463 | 0.08426 | -0.019 | -5.493
-12 | -0.467 | 0.0795 | -0.019 | -5.88
-11.5 | -0.469 | 0.076 | -0.019 | -6.169
-11 | -0.467 | 0.07155 | -0.02 | -6.529
-10.5 | -0.462 | 0.06729 | -0.02 | -6.862
-10 | -0.452 | 0.06331 | -0.02 | -7.146
-9.5 | -0.439 | 0.06006 | -0.021 | -7.309
-9 | -0.421 | 0.05587 | -0.021 | -7.54
-8.5 | -0.4 | 0.05172 | -0.022 | -7.734
-8 | -0.374 | 0.04841 | -0.023 | -7.726
-7.5 | -0.344 | 0.04599 | -0.023 | -7.477
-7 | -0.311 | 0.04299 | -0.025 | -7.231
-6.5 | -0.274 | 0.04024 | -0.026 | -6.814
-6 | -0.235 | 0.03671 | -0.028 | -6.412
-5.5 | -0.236 | 0.00817 | -0.048 | -28.889
-5 | -0.181 | 0.00801 | -0.049 | -22.598
-4.5 | -0.124 | 0.0076 | -0.049 | -16.269
-4 | -0.065 | 0.00747 | -0.05 | -8.658
-3.5 | -0.005 | 0.00732 | -0.051 | -0.634
-3 | 0.056 | 0.00726 | -0.052 | 7.73
-2.5 | 0.117 | 0.00713 | -0.052 | 16.436
-2 | 0.179 | 0.00707 | -0.053 | 25.268
-1.5 | 0.24 | 0.00695 | -0.054 | 34.563
-1 | 0.302 | 0.00695 | -0.054 | 43.401
-0.5 | 0.364 | 0.0069 | -0.055 | 52.727
0 | 0.426 | 0.00692 | -0.056 | 61.528
0.5 | 0.487 | 0.00695 | -0.057 | 70.07
1 | 0.546 | 0.0055 | -0.057 | 99.274
1.5 | 0.607 | 0.00565 | -0.058 | 107.488
2 | 0.668 | 0.00582 | -0.059 | 114.683
2.5 | 0.728 | 0.00592 | -0.06 | 122.892
3 | 0.787 | 0.0059 | -0.06 | 133.369
3.5 | 0.846 | 0.00552 | -0.061 | 153.226
4 | 0.903 | 0.00665 | -0.062 | 135.796
4.5 | 0.96 | 0.00715 | -0.062 | 134.192
5 | 1.016 | 0.00757 | -0.063 | 134.174
5.5 | 1.072 | 0.00802 | -0.064 | 133.712
6 | 1.128 | 0.00854 | -0.064 | 132.071
6.5 | 1.181 | 0.00914 | -0.065 | 129.138
7 | 1.232 | 0.00981 | -0.065 | 125.563
7.5 | 1.281 | 0.01048 | -0.066 | 122.137
8 | 1.327 | 0.01134 | -0.067 | 117.066
8.5 | 1.371 | 0.01238 | -0.067 | 110.784
9 | 1.405 | 0.01704 | -0.067 | 82.453
9.5 | 1.445 | 0.01803 | -0.068 | 80.103
10 | 1.48 | 0.01911 | -0.069 | 77.418
10.5 | 1.509 | 0.02025 | -0.069 | 74.541
11 | 1.534 | 0.02144 | -0.07 | 71.583
11.5 | 1.555 | 0.02272 | -0.071 | 68.443
12 | 1.566 | 0.02418 | -0.071 | 64.769
12.5 | 1.57 | 0.02569 | -0.072 | 61.098
13 | 1.567 | 0.02735 | -0.072 | 57.291
13.5 | 1.558 | 0.02916 | -0.073 | 53.429
14 | 1.542 | 0.03119 | -0.073 | 49.43
14.5 | 1.519 | 0.03353 | -0.074 | 45.315
15 | 1.492 | 0.03604 | -0.074 | 41.386
15.5 | 1.458 | 0.03913 | -0.075 | 37.255
16 | 1.42 | 0.04179 | -0.075 | 33.984
16.5 | 1.378 | 0.04538 | -0.076 | 30.36
17 | 1.322 | 0.04938 | -0.076 | 26.772
17.5 | 1.262 | 0.05444 | -0.076 | 23.185

## 60. Re 3M Mach 0.10 (2)
BIGFOIL.COM POLAR EXPORT
NACA65-715 a=0.0
NACA65-715 a=0.0 |  |  |  | Cl Max: | 1.5669 | at alpha= | 19 | deg
XFOIL ncrit=9 |  |  |  | L/D Max: | 180.31 | at alpha= | 5 | deg
Re: | 3000000 |  |  | Cd Min: | 0.17702 | at alpha= | -16.5 | deg
Mach: | 0.1 |  |  | Cl=0 at alpha= | -3.6528 | deg
|  |  |  | @ Cl=0.1, Cd= | 0.0070708
|  |  |  | @ Cl=0.4, Cd= | 0.0064347
|  |  |  | @ Cl=0.6, Cd= | 0.0046881
alpha (deg) | Cl | Cd | Cm | Cl/Cd
-16.5 | -0.3977 | 0.17702 | -0.013 | -2.2466
-16 | -0.3798 | 0.17097 | -0.0167 | -2.2214
-15.5 | -0.3628 | 0.16443 | -0.0205 | -2.2064
-15 | -0.3488 | 0.15599 | -0.0245 | -2.236
-13 | -0.5117 | 0.07983 | -0.0609 | -6.4099
-12.5 | -0.7425 | 0.04815 | -0.0731 | -15.4206
-12 | -0.8239 | 0.0314 | -0.0657 | -26.2389
-11.5 | -0.8307 | 0.02029 | -0.0611 | -40.9414
-11 | -0.7942 | 0.01711 | -0.0593 | -46.4173
-10.5 | -0.7479 | 0.01535 | -0.0583 | -48.7231
-10 | -0.6982 | 0.01411 | -0.0576 | -49.4826
-9.5 | -0.6471 | 0.01303 | -0.0571 | -49.6623
-9 | -0.5945 | 0.01218 | -0.0568 | -48.8095
-8.5 | -0.5411 | 0.01144 | -0.0565 | -47.299
-8 | -0.4871 | 0.01077 | -0.0563 | -45.2275
-7.5 | -0.4333 | 0.01008 | -0.0561 | -42.9861
-7 | -0.3792 | 0.00942 | -0.0559 | -40.2548
-6.5 | -0.3242 | 0.00893 | -0.0559 | -36.3046
-6 | -0.2689 | 0.00846 | -0.0559 | -31.7849
-5.5 | -0.2139 | 0.00796 | -0.0559 | -26.8719
-5 | -0.1561 | 0.00787 | -0.0564 | -19.8348
-4.5 | -0.0984 | 0.00766 | -0.0569 | -12.846
-4 | -0.0402 | 0.00755 | -0.0575 | -5.3245
-3.5 | 0.0177 | 0.00744 | -0.0581 | 2.379
-3 | 0.075 | 0.00714 | -0.0586 | 10.5042
-2.5 | 0.1328 | 0.00698 | -0.0592 | 19.0258
-2 | 0.1909 | 0.00688 | -0.0598 | 27.7471
-1.5 | 0.2491 | 0.00673 | -0.0605 | 37.0134
-1 | 0.3069 | 0.00659 | -0.0611 | 46.5706
-0.5 | 0.3654 | 0.0065 | -0.0619 | 56.2154
0 | 0.4237 | 0.00639 | -0.0626 | 66.3067
0.5 | 0.4741 | 0.00501 | -0.0627 | 94.6307
1 | 0.5311 | 0.00471 | -0.0634 | 112.7601
1.5 | 0.5889 | 0.00469 | -0.0641 | 125.565
2 | 0.6474 | 0.00468 | -0.0649 | 138.3333
2.5 | 0.7053 | 0.00473 | -0.0657 | 149.1121
3 | 0.7634 | 0.00481 | -0.0665 | 158.711
3.5 | 0.8213 | 0.00491 | -0.0673 | 167.2709
4 | 0.8785 | 0.00505 | -0.068 | 173.9604
4.5 | 0.9348 | 0.00524 | -0.0686 | 178.3969
5 | 0.9899 | 0.00549 | -0.069 | 180.3097
5.5 | 1.0436 | 0.0058 | -0.0691 | 179.931
6 | 1.0936 | 0.00629 | -0.0687 | 173.8633
6.5 | 1.1389 | 0.00696 | -0.0674 | 163.6351
7 | 1.1789 | 0.00776 | -0.0653 | 151.9201
7.5 | 1.2129 | 0.00848 | -0.0618 | 143.0307
8 | 1.2601 | 0.00944 | -0.0618 | 133.4852
8.5 | 1.2792 | 0.01041 | -0.0559 | 122.8818
9 | 1.289 | 0.01185 | -0.0494 | 108.7764
9.5 | 1.3015 | 0.01361 | -0.0441 | 95.6282
10 | 1.3133 | 0.01569 | -0.0394 | 83.703
10.5 | 1.3232 | 0.01814 | -0.0351 | 72.9438
11 | 1.3387 | 0.02047 | -0.0318 | 65.3981
11.5 | 1.3587 | 0.02266 | -0.0293 | 59.9603
12 | 1.3796 | 0.02489 | -0.0271 | 55.4279
12.5 | 1.4017 | 0.02713 | -0.0252 | 51.6661
13 | 1.4223 | 0.02961 | -0.0235 | 48.0344
13.5 | 1.4427 | 0.03222 | -0.022 | 44.7765
14 | 1.4587 | 0.0353 | -0.0205 | 41.3229
14.5 | 1.4791 | 0.03812 | -0.0195 | 38.8012
15 | 1.4946 | 0.04149 | -0.0184 | 36.0231
15.5 | 1.5081 | 0.04514 | -0.0175 | 33.4094
16 | 1.5227 | 0.04885 | -0.017 | 31.1709
16.5 | 1.5343 | 0.05296 | -0.0166 | 28.9709
17 | 1.5425 | 0.05759 | -0.0164 | 26.7842
17.5 | 1.5505 | 0.06238 | -0.0165 | 24.8557
18 | 1.5587 | 0.0673 | -0.017 | 23.1605
18.5 | 1.5644 | 0.07269 | -0.0177 | 21.5215
19 | 1.5669 | 0.07862 | -0.0188 | 19.93
19.5 | 1.5619 | 0.08582 | -0.0205 | 18.1997
20 | 1.5619 | 0.09251 | -0.0225 | 16.8836

## 61. Re 3M Mach 0.25 (1)
BIGFOIL.COM POLAR EXPORT
NACA65-715 a=0.0
NACA65-715 a=0.0 |  |  |  | Cl Max: | 1.549 | at alpha= | 11.5 | deg
JavaFoil+Calcfoil stall+Eppler ext transition |  |  |  | L/D Max: | 145.978 | at alpha= | 3 | deg
Re: | 3000000 |  |  | Cd Min: | 0.00553 | at alpha= | 3 | deg
Mach: | 0.25 |  |  | Cl=0 at alpha= | -3.4603 | deg
|  |  |  | @ Cl=0.1, Cd= | 0.0072523
|  |  |  | @ Cl=0.4, Cd= | 0.00701
|  |  |  | @ Cl=0.6, Cd= | 0.0056955
alpha (deg) | Cl | Cd | Cm | Cl/Cd
-14.5 | -0.066 | 0.11689 | -0.017 | -0.561
-14 | -0.098 | 0.1107 | -0.018 | -0.888
-13.5 | -0.177 | 0.10457 | -0.018 | -1.691
-13 | -0.226 | 0.09914 | -0.018 | -2.277
-12.5 | -0.267 | 0.09155 | -0.019 | -2.913
-12 | -0.302 | 0.0859 | -0.019 | -3.513
-11.5 | -0.331 | 0.08091 | -0.019 | -4.097
-11 | -0.356 | 0.07401 | -0.02 | -4.804
-10.5 | -0.373 | 0.07086 | -0.02 | -5.266
-10 | -0.384 | 0.06667 | -0.021 | -5.763
-9.5 | -0.388 | 0.06261 | -0.021 | -6.204
-9 | -0.385 | 0.05798 | -0.021 | -6.648
-8.5 | -0.376 | 0.05352 | -0.022 | -7.019
-8 | -0.359 | 0.05112 | -0.022 | -7.017
-7.5 | -0.336 | 0.04745 | -0.023 | -7.075
-7 | -0.307 | 0.04441 | -0.024 | -6.923
-6.5 | -0.274 | 0.04135 | -0.025 | -6.621
-6 | -0.236 | 0.03885 | -0.026 | -6.071
-5.5 | -0.24 | 0.00821 | -0.049 | -29.207
-5 | -0.184 | 0.00808 | -0.05 | -22.825
-4.5 | -0.126 | 0.00766 | -0.051 | -16.5
-4 | -0.066 | 0.00758 | -0.051 | -8.746
-3.5 | -0.005 | 0.00743 | -0.052 | -0.64
-3 | 0.058 | 0.00732 | -0.053 | 7.872
-2.5 | 0.12 | 0.00722 | -0.054 | 16.673
-2 | 0.183 | 0.0071 | -0.054 | 25.816
-1.5 | 0.247 | 0.00707 | -0.055 | 34.888
-1 | 0.31 | 0.00702 | -0.056 | 44.156
-0.5 | 0.374 | 0.00701 | -0.057 | 53.361
0 | 0.437 | 0.00701 | -0.057 | 62.357
0.5 | 0.5 | 0.00704 | -0.058 | 71.079
1 | 0.561 | 0.00562 | -0.059 | 99.912
1.5 | 0.623 | 0.00574 | -0.06 | 108.645
2 | 0.686 | 0.0059 | -0.061 | 116.279
2.5 | 0.747 | 0.00589 | -0.061 | 126.707
3 | 0.807 | 0.00553 | -0.062 | 145.978
3.5 | 0.867 | 0.00644 | -0.063 | 134.654
4 | 0.925 | 0.00692 | -0.063 | 133.638
4.5 | 0.983 | 0.00746 | -0.064 | 131.778
5 | 1.041 | 0.00789 | -0.065 | 131.967
5.5 | 1.098 | 0.00842 | -0.065 | 130.428
6 | 1.155 | 0.00901 | -0.066 | 128.142
6.5 | 1.208 | 0.00968 | -0.066 | 124.775
7 | 1.26 | 0.01043 | -0.067 | 120.804
7.5 | 1.309 | 0.01119 | -0.068 | 117.005
8 | 1.355 | 0.01218 | -0.068 | 111.24
8.5 | 1.398 | 0.01336 | -0.069 | 104.608
9 | 1.43 | 0.01826 | -0.069 | 78.316
9.5 | 1.467 | 0.01942 | -0.07 | 75.548
10 | 1.499 | 0.02067 | -0.07 | 72.514
10.5 | 1.522 | 0.02202 | -0.071 | 69.12
11 | 1.539 | 0.02346 | -0.072 | 65.607
11.5 | 1.549 | 0.02491 | -0.072 | 62.198
12 | 1.546 | 0.02671 | -0.073 | 57.867
12.5 | 1.531 | 0.02849 | -0.073 | 53.729
13 | 1.505 | 0.03077 | -0.074 | 48.913
13.5 | 1.469 | 0.03332 | -0.074 | 44.079
14 | 1.421 | 0.03641 | -0.075 | 39.032
14.5 | 1.364 | 0.03901 | -0.075 | 34.963
15 | 1.296 | 0.04254 | -0.076 | 30.462
15.5 | 1.215 | 0.0483 | -0.076 | 25.16
16 | 1.127 | 0.05454 | -0.076 | 20.661
16.5 | 1.023 | 0.06639 | -0.074 | 15.408

## 62. Re 3M Mach 0.25 (2)
BIGFOIL.COM POLAR EXPORT
NACA65-715 a=0.0
NACA65-715 a=0.0 |  |  |  | Cl Max: | 1.5154 | at alpha= | 18 | deg
XFOIL ncrit=9 |  |  |  | L/D Max: | 180.335 | at alpha= | 5 | deg
Re: | 3000000 |  |  | Cd Min: | 0.15191 | at alpha= | -14.5 | deg
Mach: | 0.25 |  |  | Cl=0 at alpha= | -3.6633 | deg
|  |  |  | @ Cl=0.1, Cd= | 0.0072402
|  |  |  | @ Cl=0.4, Cd= | 0.0065192
|  |  |  | @ Cl=0.6, Cd= | 0.0047584
alpha (deg) | Cl | Cd | Cm | Cl/Cd
-14.5 | -0.3271 | 0.15191 | -0.0283 | -2.1532
-14 | -0.3137 | 0.14367 | -0.0324 | -2.1835
-13.5 | -0.3038 | 0.13544 | -0.0365 | -2.2431
-13 | -0.2857 | 0.12978 | -0.0399 | -2.2014
-12.5 | -0.2725 | 0.12251 | -0.0438 | -2.2243
-12 | -0.2596 | 0.11548 | -0.0474 | -2.248
-11.5 | -0.2475 | 0.10848 | -0.0511 | -2.2815
-11 | -0.3671 | 0.07554 | -0.0664 | -4.8597
-10.5 | -0.441 | 0.0584 | -0.0799 | -7.5514
-10 | -0.5174 | 0.04839 | -0.0765 | -10.6923
-9.5 | -0.5926 | 0.03075 | -0.0702 | -19.2715
-8.5 | -0.557 | 0.01377 | -0.0632 | -40.4503
-8 | -0.5032 | 0.01223 | -0.0621 | -41.1447
-7.5 | -0.447 | 0.01122 | -0.0614 | -39.8396
-7 | -0.3913 | 0.01021 | -0.0606 | -38.3252
-6.5 | -0.3347 | 0.00946 | -0.0601 | -35.3805
-6 | -0.2774 | 0.00883 | -0.0596 | -31.4156
-5.5 | -0.2195 | 0.00837 | -0.0594 | -26.2246
-5 | -0.1616 | 0.00792 | -0.0593 | -20.404
-4.5 | -0.1007 | 0.00783 | -0.0597 | -12.8608
-4 | -0.0406 | 0.0077 | -0.0601 | -5.2727
-3.5 | 0.0197 | 0.00753 | -0.0606 | 2.6162
-3 | 0.0795 | 0.00732 | -0.061 | 10.8607
-2.5 | 0.1386 | 0.00709 | -0.0614 | 19.5487
-2 | 0.1989 | 0.00694 | -0.062 | 28.6599
-1.5 | 0.259 | 0.00681 | -0.0626 | 38.0323
-1 | 0.3187 | 0.00665 | -0.0632 | 47.9248
-0.5 | 0.3792 | 0.00654 | -0.064 | 57.9817
0 | 0.4392 | 0.00648 | -0.0647 | 67.7778
0.5 | 0.497 | 0.00594 | -0.0653 | 83.67
1 | 0.55 | 0.0048 | -0.0654 | 114.5833
1.5 | 0.6101 | 0.00475 | -0.0661 | 128.4421
2 | 0.6702 | 0.00478 | -0.0669 | 140.2092
2.5 | 0.7305 | 0.00482 | -0.0677 | 151.556
3 | 0.7904 | 0.00493 | -0.0685 | 160.3245
4 | 0.9091 | 0.00522 | -0.0698 | 174.1571
4.5 | 0.9674 | 0.00541 | -0.0703 | 178.817
5 | 1.0243 | 0.00568 | -0.0705 | 180.3345
5.5 | 1.0792 | 0.00604 | -0.0704 | 178.6755
6 | 1.1295 | 0.00659 | -0.0694 | 171.3961
6.5 | 1.1748 | 0.00727 | -0.0676 | 161.5956
7 | 1.2125 | 0.0081 | -0.0645 | 149.6914
7.5 | 1.2428 | 0.00891 | -0.0599 | 139.4837
8 | 1.2723 | 0.01004 | -0.056 | 126.7231
8.5 | 1.2866 | 0.01143 | -0.0497 | 112.5634
9 | 1.2977 | 0.01335 | -0.0439 | 97.206
9.5 | 1.3064 | 0.01574 | -0.0386 | 82.9987
10 | 1.3152 | 0.01841 | -0.0339 | 71.4394
10.5 | 1.3219 | 0.02146 | -0.0296 | 61.5983
11 | 1.3372 | 0.02418 | -0.0265 | 55.3019
11.5 | 1.3559 | 0.02683 | -0.024 | 50.5367
12 | 1.3768 | 0.0295 | -0.0219 | 46.6712
12.5 | 1.3954 | 0.03246 | -0.0199 | 42.9883
13 | 1.4168 | 0.03536 | -0.0183 | 40.0679
13.5 | 1.4335 | 0.03873 | -0.0167 | 37.0127
14 | 1.4511 | 0.04218 | -0.0154 | 34.4026
14.5 | 1.4669 | 0.04592 | -0.0144 | 31.9447
15 | 1.4755 | 0.0505 | -0.0134 | 29.2178
15.5 | 1.4912 | 0.05456 | -0.0129 | 27.3314
16 | 1.4998 | 0.05951 | -0.0126 | 25.2025
16.5 | 1.5053 | 0.06498 | -0.0126 | 23.1656
17 | 1.5089 | 0.07088 | -0.0131 | 21.2881
17.5 | 1.5147 | 0.07674 | -0.0139 | 19.7381
18 | 1.5154 | 0.08343 | -0.0152 | 18.1637
18.5 | 1.5139 | 0.09066 | -0.0171 | 16.6987
19 | 1.5027 | 0.09945 | -0.0198 | 15.1101
19.5 | 1.4996 | 0.10743 | -0.0228 | 13.9589
20 | 1.4936 | 0.11592 | -0.0263 | 12.8847

## 63. Re 3M Mach 0.50 (1)
BIGFOIL.COM POLAR EXPORT
NACA65-715 a=0.0
NACA65-715 a=0.0 |  |  |  | Cl Max: | 1.485 | at alpha= | 9 | deg
JavaFoil+Calcfoil stall+Eppler ext transition |  |  |  | L/D Max: | 126.667 | at alpha= | 3 | deg
Re: | 3000000 |  |  | Cd Min: | 0.00623 | at alpha= | 1.5 | deg
Mach: | 0.5 |  |  | Cl=0 at alpha= | -3.4638 | deg
|  |  |  | @ Cl=0.1, Cd= | 0.0075726
|  |  |  | @ Cl=0.4, Cd= | 0.0073875
|  |  |  | @ Cl=0.6, Cd= | 0.0074908
alpha (deg) | Cl | Cd | Cm | Cl/Cd
-20 | -0.933 | 0.16751 | -0.02 | -5.57
-19.5 | -0.905 | 0.16414 | -0.02 | -5.514
-19 | -0.877 | 0.15815 | -0.02 | -5.547
-18.5 | -0.85 | 0.15335 | -0.021 | -5.54
-18 | -0.823 | 0.15151 | -0.021 | -5.43
-17.5 | -0.793 | 0.14219 | -0.021 | -5.578
-17 | -0.764 | 0.13721 | -0.021 | -5.568
-16.5 | -0.736 | 0.1318 | -0.021 | -5.584
-16 | -0.708 | 0.12781 | -0.021 | -5.539
-15.5 | -0.68 | 0.12285 | -0.021 | -5.535
-15 | -0.652 | 0.12263 | -0.022 | -5.316
-14.5 | -0.624 | 0.1161 | -0.022 | -5.374
-14 | -0.596 | 0.1096 | -0.022 | -5.435
-13.5 | -0.566 | 0.1063 | -0.021 | -5.327
-13 | -0.538 | 0.10126 | -0.021 | -5.314
-12.5 | -0.51 | 0.09826 | -0.022 | -5.19
-12 | -0.482 | 0.0934 | -0.022 | -5.158
-11.5 | -0.454 | 0.09031 | -0.022 | -5.023
-11 | -0.426 | 0.08929 | -0.023 | -4.766
-10.5 | -0.397 | 0.08637 | -0.023 | -4.6
-10 | -0.369 | 0.08398 | -0.023 | -4.395
-9.5 | -0.34 | 0.07279 | -0.022 | -4.674
-9 | -0.312 | 0.06292 | -0.023 | -4.96
-8.5 | -0.284 | 0.05778 | -0.023 | -4.914
-8 | -0.256 | 0.05285 | -0.024 | -4.841
-7.5 | -0.228 | 0.04924 | -0.025 | -4.623
-7 | -0.199 | 0.0573 | -0.023 | -3.473
-6.5 | -0.171 | 0.05143 | -0.024 | -3.323
-6 | -0.143 | 0.04427 | -0.025 | -3.228
-5.5 | -0.171 | 0.04097 | -0.027 | -4.176
-5 | -0.151 | 0.03806 | -0.027 | -3.974
-4.5 | -0.109 | 0.03518 | -0.029 | -3.094
-4 | -0.059 | 0.03151 | -0.034 | -1.868
-3.5 | -0.005 | 0.00783 | -0.058 | -0.671
-3 | 0.064 | 0.00766 | -0.059 | 8.338
-2.5 | 0.134 | 0.00749 | -0.06 | 17.88
-2 | 0.204 | 0.00747 | -0.061 | 27.356
-1.5 | 0.275 | 0.00741 | -0.062 | 37.158
-1 | 0.346 | 0.00741 | -0.063 | 46.71
-0.5 | 0.418 | 0.00738 | -0.063 | 56.677
0 | 0.489 | 0.00742 | -0.064 | 65.878
0.5 | 0.559 | 0.00751 | -0.065 | 74.488
1 | 0.623 | 0.00748 | -0.066 | 83.281
1.5 | 0.691 | 0.00623 | -0.066 | 110.961
2 | 0.758 | 0.00642 | -0.067 | 118.06
2.5 | 0.825 | 0.00672 | -0.068 | 122.756
3 | 0.891 | 0.00704 | -0.069 | 126.667
3.5 | 0.956 | 0.00769 | -0.069 | 124.282
4 | 1.02 | 0.0084 | -0.07 | 121.312
4.5 | 1.084 | 0.00899 | -0.071 | 120.5
5 | 1.146 | 0.00973 | -0.071 | 117.812
5.5 | 1.208 | 0.01056 | -0.072 | 114.407
6 | 1.269 | 0.01151 | -0.073 | 110.217
6.5 | 1.325 | 0.01249 | -0.073 | 106.107
7 | 1.376 | 0.01375 | -0.074 | 100.143
7.5 | 1.421 | 0.01526 | -0.075 | 93.078
8 | 1.449 | 0.02173 | -0.075 | 66.677
8.5 | 1.475 | 0.0235 | -0.075 | 62.776
9 | 1.485 | 0.02561 | -0.076 | 57.968
9.5 | 1.468 | 0.02795 | -0.077 | 52.52
10 | 1.386 | 0.031 | -0.077 | 44.715
10.5 | 0.893 | 0.03564 | -0.078 | 25.052
11 | 0.919 | 0.03913 | -0.078 | 23.476
11.5 | 0.949 | 0.03977 | -0.079 | 23.865
12 | 0.843 | 0.09066 | -0.038 | 9.294
12.5 | 0.869 | 0.09942 | -0.039 | 8.739
13 | 0.895 | 0.10247 | -0.039 | 8.732
13.5 | 0.941 | 0.10472 | -0.057 | 8.988
14 | 0.948 | 0.11415 | -0.043 | 8.308

## 64. Re 3M Mach 0.50 (2)
BIGFOIL.COM POLAR EXPORT
NACA65-715 a=0.0
NACA65-715 a=0.0 |  |  |  | Cl Max: | 1.3826 | at alpha= | 13.5 | deg
XFOIL ncrit=9 |  |  |  | L/D Max: | 175.529 | at alpha= | 4 | deg
Re: | 3000000 |  |  | Cd Min: | 0.24694 | at alpha= | -20 | deg
Mach: | 0.5 |  |  | Cl=0 at alpha= | -3.7207 | deg
|  |  |  | @ Cl=0.1, Cd= | 0.0079835
|  |  |  | @ Cl=0.4, Cd= | 0.0069552
|  |  |  | @ Cl=0.6, Cd= | 0.0061683
alpha (deg) | Cl | Cd | Cm | Cl/Cd
-20 | -0.5588 | 0.24694 | 0.023 | -2.2629
-19.5 | -0.536 | 0.23912 | 0.0179 | -2.2416
-19 | -0.5126 | 0.23142 | 0.0129 | -2.215
-18.5 | -0.4892 | 0.22378 | 0.008 | -2.1861
-18 | -0.4659 | 0.21616 | 0.0031 | -2.1553
-17 | -0.4197 | 0.20184 | -0.0063 | -2.0794
-16.5 | -0.3966 | 0.1942 | -0.011 | -2.0422
-16 | -0.3736 | 0.18679 | -0.0156 | -2.0001
-15.5 | -0.3508 | 0.17924 | -0.0202 | -1.9572
-15 | -0.3294 | 0.17083 | -0.0248 | -1.9282
-14.5 | -0.3079 | 0.16316 | -0.0293 | -1.8871
-14 | -0.2883 | 0.15488 | -0.0339 | -1.8614
-13.5 | -0.2707 | 0.14671 | -0.0383 | -1.8451
-13 | -0.2479 | 0.14053 | -0.0423 | -1.764
-12.5 | -0.2287 | 0.13309 | -0.0465 | -1.7184
-12 | -0.21 | 0.12577 | -0.0506 | -1.6697
-11.5 | -0.1941 | 0.11749 | -0.0551 | -1.6521
-11 | -0.1784 | 0.10996 | -0.0592 | -1.6224
-10 | -0.1638 | 0.0927 | -0.0677 | -1.767
-9.5 | -0.1548 | 0.08515 | -0.0719 | -1.818
-9 | -0.1553 | 0.07627 | -0.0768 | -2.0362
-8.5 | -0.1567 | 0.0679 | -0.0818 | -2.3078
-8 | -0.1718 | 0.05776 | -0.0903 | -2.9744
-7.5 | -0.2019 | 0.05004 | -0.0935 | -4.0348
-7 | -0.2285 | 0.04307 | -0.0911 | -5.3053
-6.5 | -0.2304 | 0.03587 | -0.0888 | -6.4232
-6 | -0.2239 | 0.02769 | -0.0849 | -8.086
-5.5 | -0.2161 | 0.01693 | -0.0793 | -12.7643
-5 | -0.1757 | 0.00975 | -0.0758 | -18.0205
-4.5 | -0.1116 | 0.00857 | -0.0735 | -13.0222
-4 | -0.04 | 0.00837 | -0.0728 | -4.779
-3.5 | 0.0316 | 0.00828 | -0.0726 | 3.8164
-3 | 0.1008 | 0.00798 | -0.0723 | 12.6316
-2.5 | 0.1685 | 0.00765 | -0.0721 | 22.0261
-2 | 0.2364 | 0.0074 | -0.0721 | 31.9459
-1.5 | 0.3048 | 0.00715 | -0.0724 | 42.6294
-1 | 0.373 | 0.00703 | -0.0728 | 53.0583
-0.5 | 0.4416 | 0.00684 | -0.0733 | 64.5614
0 | 0.5104 | 0.00677 | -0.074 | 75.3914
0.5 | 0.5791 | 0.00671 | -0.0747 | 86.304
1 | 0.6362 | 0.00523 | -0.0743 | 121.6444
1.5 | 0.7044 | 0.00518 | -0.0749 | 135.9846
2 | 0.7731 | 0.00524 | -0.0755 | 147.5382
2.5 | 0.8423 | 0.00533 | -0.0762 | 158.03
3 | 0.9109 | 0.00548 | -0.0766 | 166.2226
3.5 | 0.9786 | 0.00568 | -0.0768 | 172.2887
4 | 1.0444 | 0.00595 | -0.0766 | 175.5294
4.5 | 1.1072 | 0.00632 | -0.0757 | 175.1899
5.5 | 1.2155 | 0.00743 | -0.0705 | 163.5935
6 | 1.2487 | 0.00815 | -0.0641 | 153.2147
6.5 | 1.2654 | 0.00922 | -0.0554 | 137.2451
7 | 1.3002 | 0.01099 | -0.0517 | 118.3076
7.5 | 1.3155 | 0.0133 | -0.0453 | 98.9098
8 | 1.3254 | 0.01618 | -0.0391 | 81.9159
9 | 1.3351 | 0.02323 | -0.0278 | 57.4731
9.5 | 1.3323 | 0.02763 | -0.0227 | 48.2193
10 | 1.3257 | 0.03263 | -0.0181 | 40.6283
10.5 | 1.3175 | 0.03814 | -0.0144 | 34.5438
11 | 1.3254 | 0.04294 | -0.0117 | 30.8663
11.5 | 1.3406 | 0.04743 | -0.0095 | 28.2648
12 | 1.3566 | 0.05212 | -0.0077 | 26.0284
12.5 | 1.3669 | 0.05749 | -0.0062 | 23.7763
13 | 1.3773 | 0.06322 | -0.0053 | 21.7858
13.5 | 1.3826 | 0.06966 | -0.0048 | 19.8478
14 | 1.3768 | 0.07759 | -0.0054 | 17.7446
14.5 | 1.3709 | 0.08598 | -0.0068 | 15.9444
15 | 1.3591 | 0.09544 | -0.0092 | 14.2404
15.5 | 1.3449 | 0.10567 | -0.0127 | 12.7274
16 | 1.3282 | 0.11661 | -0.0172 | 11.3901
16.5 | 1.3095 | 0.12826 | -0.0228 | 10.2097
17 | 1.2897 | 0.14043 | -0.0292 | 9.1839
17.5 | 1.2722 | 0.15278 | -0.0364 | 8.327
18 | 1.2547 | 0.16558 | -0.0444 | 7.5776
18.5 | 1.2395 | 0.17837 | -0.0529 | 6.949

## 65. Re 4M Mach 0.00 (1)
BIGFOIL.COM POLAR EXPORT
NACA65-715 a=0.0
NACA65-715 a=0.0 |  |  |  | Cl Max: | 1.577 | at alpha= | 12.5 | deg
JavaFoil+Calcfoil stall+Eppler ext transition |  |  |  | L/D Max: | 148.633 | at alpha= | 3.5 | deg
Re: | 4000000 |  |  | Cd Min: | 0.00531 | at alpha= | 1 | deg
Mach: | 0 |  |  | Cl=0 at alpha= | -3.459 | deg
|  |  |  | @ Cl=0.1, Cd= | 0.0068634
|  |  |  | @ Cl=0.4, Cd= | 0.0066813
|  |  |  | @ Cl=0.6, Cd= | 0.0054315
alpha (deg) | Cl | Cd | Cm | Cl/Cd
-17 | -0.394 | 0.13621 | -0.016 | -2.895
-16.5 | -0.408 | 0.13075 | -0.017 | -3.118
-16 | -0.421 | 0.12239 | -0.017 | -3.437
-15.5 | -0.433 | 0.11767 | -0.017 | -3.681
-15 | -0.445 | 0.10918 | -0.018 | -4.076
-14.5 | -0.456 | 0.10402 | -0.018 | -4.383
-14 | -0.466 | 0.09719 | -0.018 | -4.79
-13.5 | -0.474 | 0.09241 | -0.018 | -5.127
-13 | -0.48 | 0.08868 | -0.019 | -5.411
-12.5 | -0.484 | 0.08207 | -0.019 | -5.9
-12 | -0.486 | 0.0776 | -0.019 | -6.26
-11.5 | -0.485 | 0.07364 | -0.02 | -6.58
-11 | -0.48 | 0.06987 | -0.02 | -6.868
-10.5 | -0.472 | 0.0658 | -0.02 | -7.171
-10 | -0.46 | 0.06233 | -0.021 | -7.386
-9.5 | -0.445 | 0.0583 | -0.021 | -7.632
-9 | -0.426 | 0.05494 | -0.022 | -7.749
-8.5 | -0.403 | 0.05064 | -0.023 | -7.957
-8 | -0.376 | 0.04745 | -0.023 | -7.923
-7.5 | -0.345 | 0.04512 | -0.024 | -7.643
-7 | -0.312 | 0.0416 | -0.026 | -7.497
-6.5 | -0.276 | 0.0381 | -0.028 | -7.234
-6 | -0.288 | 0.00801 | -0.047 | -35.982
-5.5 | -0.235 | 0.00777 | -0.048 | -30.28
-5 | -0.18 | 0.00762 | -0.048 | -23.653
-4.5 | -0.123 | 0.00728 | -0.049 | -16.915
-4 | -0.064 | 0.00716 | -0.05 | -9.001
-3.5 | -0.005 | 0.00701 | -0.051 | -0.659
-3 | 0.056 | 0.00695 | -0.051 | 8.038
-2.5 | 0.117 | 0.00683 | -0.052 | 17.085
-2 | 0.178 | 0.00682 | -0.053 | 26.066
-1.5 | 0.239 | 0.00672 | -0.053 | 35.554
-1 | 0.3 | 0.0067 | -0.054 | 44.802
-0.5 | 0.362 | 0.0067 | -0.055 | 54.095
0 | 0.423 | 0.00667 | -0.056 | 63.442
0.5 | 0.484 | 0.0067 | -0.056 | 72.293
1 | 0.543 | 0.00531 | -0.057 | 102.348
1.5 | 0.604 | 0.00544 | -0.058 | 111.037
2 | 0.664 | 0.00562 | -0.059 | 118.155
2.5 | 0.724 | 0.00581 | -0.059 | 124.759
3 | 0.783 | 0.00587 | -0.06 | 133.515
3.5 | 0.841 | 0.00566 | -0.061 | 148.633
4 | 0.899 | 0.00677 | -0.061 | 132.812
4.5 | 0.956 | 0.00709 | -0.062 | 134.752
5 | 1.012 | 0.0075 | -0.063 | 135.024
5.5 | 1.068 | 0.00795 | -0.063 | 134.408
6 | 1.123 | 0.00846 | -0.064 | 132.835
6.5 | 1.176 | 0.00903 | -0.065 | 130.337
7 | 1.228 | 0.00966 | -0.065 | 127.145
7.5 | 1.276 | 0.01037 | -0.066 | 123.034
8 | 1.323 | 0.01114 | -0.066 | 118.74
8.5 | 1.368 | 0.01207 | -0.067 | 113.319
9 | 1.403 | 0.01597 | -0.067 | 87.848
9.5 | 1.443 | 0.01686 | -0.068 | 85.601
10 | 1.479 | 0.01783 | -0.069 | 82.96
10.5 | 1.509 | 0.01892 | -0.069 | 79.781
11 | 1.536 | 0.02003 | -0.07 | 76.654
11.5 | 1.557 | 0.02119 | -0.07 | 73.511
12 | 1.57 | 0.0225 | -0.071 | 69.788
12.5 | 1.577 | 0.02388 | -0.072 | 66.035
13 | 1.577 | 0.02538 | -0.072 | 62.148
13.5 | 1.571 | 0.02687 | -0.073 | 58.488
14 | 1.559 | 0.02886 | -0.073 | 54.022
14.5 | 1.542 | 0.03082 | -0.074 | 50.014
15 | 1.518 | 0.03323 | -0.074 | 45.678
15.5 | 1.49 | 0.03555 | -0.075 | 41.91
16 | 1.457 | 0.03835 | -0.075 | 37.993
16.5 | 1.42 | 0.0414 | -0.076 | 34.306
17 | 1.371 | 0.04481 | -0.076 | 30.6
17.5 | 1.319 | 0.04821 | -0.076 | 27.37

## 66. Re 4M Mach 0.00 (2)
BIGFOIL.COM POLAR EXPORT
NACA65-715 a=0.0
NACA65-715 a=0.0 |  |  |  | Cl Max: | 1.6165 | at alpha= | 20 | deg
XFOIL ncrit=9 |  |  |  | L/D Max: | 184.878 | at alpha= | 5 | deg
Re: | 4000000 |  |  | Cd Min: | 0.08225 | at alpha= | 20 | deg
Mach: | 0 |  |  | Cl=0 at alpha= | -3.6313 | deg
|  |  |  | @ Cl=0.1, Cd= | 0.0066312
|  |  |  | @ Cl=0.4, Cd= | 0.0060629
|  |  |  | @ Cl=0.6, Cd= | 0.0044
alpha (deg) | Cl | Cd | Cm | Cl/Cd
-13.5 | -0.9993 | 0.02509 | -0.063 | -39.8286
-13 | -0.9711 | 0.0218 | -0.0607 | -44.5459
-12.5 | -0.9325 | 0.01977 | -0.0593 | -47.1674
-12 | -0.8915 | 0.01782 | -0.0579 | -50.0281
-11.5 | -0.8452 | 0.01654 | -0.0571 | -51.1004
-11 | -0.7969 | 0.0154 | -0.0565 | -51.7468
-10.5 | -0.753 | 0.01328 | -0.0553 | -56.7018
-10 | -0.7021 | 0.01234 | -0.055 | -56.8963
-9.5 | -0.6501 | 0.01157 | -0.0547 | -56.1884
-9 | -0.597 | 0.01091 | -0.0546 | -54.7204
-8.5 | -0.5436 | 0.01031 | -0.0545 | -52.7255
-8 | -0.4896 | 0.00975 | -0.0545 | -50.2154
-7.5 | -0.4349 | 0.00928 | -0.0545 | -46.8642
-7 | -0.38 | 0.00886 | -0.0546 | -42.8894
-6.5 | -0.3245 | 0.00846 | -0.0548 | -38.357
-6 | -0.2695 | 0.008 | -0.0549 | -33.6875
-5.5 | -0.2141 | 0.00757 | -0.0551 | -28.2827
-5 | -0.1579 | 0.00725 | -0.0555 | -21.7793
-4.5 | -0.1002 | 0.00716 | -0.0561 | -13.9944
-4 | -0.0427 | 0.00696 | -0.0566 | -6.1351
-3.5 | 0.0152 | 0.00682 | -0.0573 | 2.2287
-3 | 0.073 | 0.00672 | -0.0579 | 10.8631
-2.5 | 0.1308 | 0.00653 | -0.0586 | 20.0306
-2 | 0.1887 | 0.0064 | -0.0593 | 29.4844
-1.5 | 0.2467 | 0.0063 | -0.06 | 39.1587
-1 | 0.3049 | 0.00618 | -0.0607 | 49.3366
-0.5 | 0.363 | 0.00612 | -0.0615 | 59.3137
0 | 0.4213 | 0.00603 | -0.0623 | 69.8673
0.5 | 0.4786 | 0.00583 | -0.0631 | 82.0926
1 | 0.5294 | 0.00448 | -0.0633 | 118.1696
1.5 | 0.5871 | 0.0044 | -0.0641 | 133.4318
2 | 0.6452 | 0.0044 | -0.0649 | 146.6364
2.5 | 0.7029 | 0.00446 | -0.0657 | 157.6009
3 | 0.7608 | 0.00454 | -0.0666 | 167.5771
3.5 | 0.8182 | 0.00466 | -0.0674 | 175.5794
4 | 0.8749 | 0.00484 | -0.0681 | 180.7645
5 | 0.9854 | 0.00533 | -0.0691 | 184.878
5.5 | 1.0378 | 0.00574 | -0.0692 | 180.8014
6 | 1.088 | 0.00623 | -0.0689 | 174.6388
6.5 | 1.1326 | 0.00697 | -0.0678 | 162.4964
7 | 1.1734 | 0.00777 | -0.0659 | 151.0167
7.5 | 1.2132 | 0.00844 | -0.0638 | 143.7441
8 | 1.2444 | 0.00916 | -0.0599 | 135.8515
8.5 | 1.2775 | 0.01019 | -0.0573 | 125.368
9 | 1.289 | 0.01143 | -0.0507 | 112.7734
9.5 | 1.3003 | 0.0131 | -0.0451 | 99.2595
10 | 1.3171 | 0.01483 | -0.0409 | 88.8132
10.5 | 1.3328 | 0.01683 | -0.037 | 79.1919
11 | 1.3533 | 0.01873 | -0.0341 | 72.2531
11.5 | 1.3771 | 0.02056 | -0.0317 | 66.9796
12 | 1.4012 | 0.02244 | -0.0297 | 62.4421
12.5 | 1.4243 | 0.02447 | -0.0278 | 58.206
13 | 1.4453 | 0.02674 | -0.0259 | 54.0501
13.5 | 1.4666 | 0.0291 | -0.0243 | 50.3986
14 | 1.4884 | 0.03153 | -0.023 | 47.2058
14.5 | 1.5062 | 0.03438 | -0.0216 | 43.8104
15 | 1.5244 | 0.03729 | -0.0205 | 40.8796
15.5 | 1.5416 | 0.04041 | -0.0196 | 38.149
16 | 1.5558 | 0.04388 | -0.0188 | 35.4558
16.5 | 1.5671 | 0.04777 | -0.0181 | 32.8051
17 | 1.5821 | 0.05138 | -0.0177 | 30.7921
17.5 | 1.5931 | 0.05552 | -0.0175 | 28.6942
18 | 1.6015 | 0.0601 | -0.0176 | 26.6473
18.5 | 1.6071 | 0.0651 | -0.0179 | 24.6866
19 | 1.6106 | 0.07063 | -0.0186 | 22.8033
19.5 | 1.6148 | 0.07619 | -0.0196 | 21.1944
20 | 1.6165 | 0.08225 | -0.021 | 19.6535

## 67. Re 4M Mach 0.10 (1)
BIGFOIL.COM POLAR EXPORT
NACA65-715 a=0.0
NACA65-715 a=0.0 |  |  |  | Cl Max: | 1.573 | at alpha= | 12.5 | deg
JavaFoil+Calcfoil stall+Eppler ext transition |  |  |  | L/D Max: | 134.672 | at alpha= | 5 | deg
Re: | 4000000 |  |  | Cd Min: | 0.00534 | at alpha= | 1 | deg
Mach: | 0.1 |  |  | Cl=0 at alpha= | -3.459 | deg
|  |  |  | @ Cl=0.1, Cd= | 0.0068834
|  |  |  | @ Cl=0.4, Cd= | 0.0066974
|  |  |  | @ Cl=0.6, Cd= | 0.0054374
alpha (deg) | Cl | Cd | Cm | Cl/Cd
-16.5 | -0.364 | 0.13337 | -0.017 | -2.728
-16 | -0.379 | 0.12479 | -0.017 | -3.039
-15.5 | -0.394 | 0.11901 | -0.017 | -3.313
-15 | -0.409 | 0.11008 | -0.017 | -3.714
-14.5 | -0.423 | 0.10515 | -0.018 | -4.019
-14 | -0.435 | 0.10059 | -0.018 | -4.326
-13.5 | -0.446 | 0.09442 | -0.018 | -4.728
-13 | -0.456 | 0.089 | -0.019 | -5.12
-12.5 | -0.463 | 0.08263 | -0.019 | -5.603
-12 | -0.468 | 0.07866 | -0.019 | -5.944
-11.5 | -0.469 | 0.07497 | -0.02 | -6.256
-11 | -0.467 | 0.07057 | -0.02 | -6.622
-10.5 | -0.462 | 0.06634 | -0.02 | -6.963
-10 | -0.453 | 0.06249 | -0.021 | -7.242
-9.5 | -0.439 | 0.05887 | -0.021 | -7.46
-9 | -0.422 | 0.05533 | -0.022 | -7.62
-8.5 | -0.4 | 0.05118 | -0.023 | -7.82
-8 | -0.374 | 0.04786 | -0.023 | -7.822
-7.5 | -0.344 | 0.04543 | -0.024 | -7.575
-7 | -0.311 | 0.04205 | -0.025 | -7.406
-6.5 | -0.275 | 0.03893 | -0.027 | -7.068
-6 | -0.289 | 0.00803 | -0.047 | -35.983
-5.5 | -0.236 | 0.00783 | -0.048 | -30.157
-5 | -0.181 | 0.00766 | -0.049 | -23.612
-4.5 | -0.124 | 0.0073 | -0.049 | -16.94
-4 | -0.065 | 0.00715 | -0.05 | -9.055
-3.5 | -0.005 | 0.00707 | -0.051 | -0.656
-3 | 0.056 | 0.00697 | -0.052 | 8.058
-2.5 | 0.117 | 0.00685 | -0.052 | 17.12
-2 | 0.179 | 0.0068 | -0.053 | 26.26
-1.5 | 0.24 | 0.0067 | -0.054 | 35.84
-1 | 0.302 | 0.00673 | -0.054 | 44.832
-0.5 | 0.364 | 0.00668 | -0.055 | 54.496
0 | 0.426 | 0.00671 | -0.056 | 63.462
0.5 | 0.487 | 0.00668 | -0.057 | 72.922
1 | 0.546 | 0.00534 | -0.057 | 102.307
1.5 | 0.607 | 0.00545 | -0.058 | 111.367
2 | 0.668 | 0.00566 | -0.059 | 117.895
2.5 | 0.728 | 0.00582 | -0.06 | 125.104
3 | 0.787 | 0.00591 | -0.06 | 133.22
3.5 | 0.845 | 0.00644 | -0.061 | 131.175
4 | 0.903 | 0.0068 | -0.062 | 132.654
4.5 | 0.96 | 0.00715 | -0.062 | 134.227
5 | 1.017 | 0.00755 | -0.063 | 134.672
5.5 | 1.073 | 0.00801 | -0.064 | 134.008
6 | 1.128 | 0.00852 | -0.064 | 132.386
6.5 | 1.181 | 0.00913 | -0.065 | 129.328
7 | 1.233 | 0.00975 | -0.066 | 126.427
7.5 | 1.282 | 0.01048 | -0.066 | 122.313
8 | 1.328 | 0.01128 | -0.067 | 117.721
8.5 | 1.372 | 0.01222 | -0.067 | 112.272
9 | 1.408 | 0.01615 | -0.068 | 87.148
9.5 | 1.447 | 0.0171 | -0.068 | 84.67
10 | 1.483 | 0.01811 | -0.069 | 81.892
10.5 | 1.512 | 0.01918 | -0.07 | 78.864
11 | 1.538 | 0.02031 | -0.07 | 75.699
11.5 | 1.558 | 0.02151 | -0.071 | 72.431
12 | 1.569 | 0.02287 | -0.071 | 68.607
12.5 | 1.573 | 0.0243 | -0.072 | 64.734
13 | 1.571 | 0.02586 | -0.073 | 60.737
13.5 | 1.561 | 0.02754 | -0.073 | 56.686
14 | 1.545 | 0.02944 | -0.074 | 52.483
14.5 | 1.523 | 0.03171 | -0.074 | 48.035
15 | 1.495 | 0.03399 | -0.075 | 43.988
15.5 | 1.461 | 0.03692 | -0.075 | 39.584
16 | 1.424 | 0.03944 | -0.076 | 36.101
16.5 | 1.381 | 0.04275 | -0.076 | 32.312
17 | 1.326 | 0.04645 | -0.076 | 28.547
17.5 | 1.265 | 0.05194 | -0.076 | 24.351

## 68. Re 4M Mach 0.10 (2)
BIGFOIL.COM POLAR EXPORT
NACA65-715 a=0.0
NACA65-715 a=0.0 |  |  |  | Cl Max: | 1.6062 | at alpha= | 19.5 | deg
XFOIL ncrit=9 |  |  |  | L/D Max: | 184.793 | at alpha= | 4.5 | deg
Re: | 4000000 |  |  | Cd Min: | 0.18381 | at alpha= | -17 | deg
Mach: | 0.1 |  |  | Cl=0 at alpha= | -3.6329 | deg
|  |  |  | @ Cl=0.1, Cd= | 0.0066222
|  |  |  | @ Cl=0.4, Cd= | 0.006077
|  |  |  | @ Cl=0.6, Cd= | 0.0044184
alpha (deg) | Cl | Cd | Cm | Cl/Cd
-17 | -0.4129 | 0.18381 | -0.009 | -2.2463
-16.5 | -0.3958 | 0.17709 | -0.0129 | -2.235
-16 | -0.3868 | 0.16751 | -0.0173 | -2.3091
-15.5 | -0.3681 | 0.16187 | -0.021 | -2.274
-15 | -0.3511 | 0.15553 | -0.0248 | -2.2574
-14 | -0.4178 | 0.11512 | -0.041 | -3.6293
-13.5 | -0.4862 | 0.09214 | -0.0534 | -5.2768
-13 | -0.455 | 0.08997 | -0.0548 | -5.0572
-12 | -0.887 | 0.02025 | -0.061 | -43.8025
-11 | -0.7997 | 0.01645 | -0.0585 | -48.614
-10.5 | -0.75 | 0.01533 | -0.0579 | -48.9237
-10 | -0.7063 | 0.01286 | -0.0565 | -54.9222
-9 | -0.601 | 0.01118 | -0.0558 | -53.7567
-8.5 | -0.5472 | 0.01052 | -0.0556 | -52.0152
-8 | -0.4928 | 0.00991 | -0.0554 | -49.7275
-7.5 | -0.4378 | 0.0094 | -0.0554 | -46.5745
-7 | -0.3824 | 0.00894 | -0.0554 | -42.774
-6.5 | -0.3265 | 0.00854 | -0.0555 | -38.2319
-6 | -0.2711 | 0.00807 | -0.0555 | -33.5936
-5.5 | -0.215 | 0.00765 | -0.0557 | -28.1046
-5 | -0.1589 | 0.00727 | -0.0559 | -21.8569
-4.5 | -0.1008 | 0.00718 | -0.0565 | -14.039
-4 | -0.0428 | 0.00697 | -0.0571 | -6.1406
-3.5 | 0.0155 | 0.00684 | -0.0577 | 2.2661
-2.5 | 0.1319 | 0.00654 | -0.059 | 20.1682
-2 | 0.1901 | 0.00641 | -0.0596 | 29.6568
-1.5 | 0.2485 | 0.00631 | -0.0604 | 39.3819
-1 | 0.3071 | 0.00619 | -0.0611 | 49.6123
-0.5 | 0.3654 | 0.00613 | -0.0619 | 59.6085
0 | 0.4241 | 0.00604 | -0.0627 | 70.2152
0.5 | 0.4819 | 0.00586 | -0.0634 | 82.2355
1 | 0.5329 | 0.00449 | -0.0636 | 118.686
1.5 | 0.5909 | 0.00442 | -0.0644 | 133.6878
2 | 0.6494 | 0.00441 | -0.0653 | 147.2562
2.5 | 0.7074 | 0.00448 | -0.0661 | 157.9018
3 | 0.7657 | 0.00456 | -0.0669 | 167.9167
3.5 | 0.8235 | 0.00469 | -0.0678 | 175.5864
4 | 0.8805 | 0.00487 | -0.0685 | 180.8008
4.5 | 0.9369 | 0.00507 | -0.0691 | 184.7929
5 | 0.9916 | 0.00537 | -0.0694 | 184.6555
5.5 | 1.0443 | 0.00577 | -0.0695 | 180.9879
6 | 1.0946 | 0.00628 | -0.0691 | 174.2994
6.5 | 1.1393 | 0.00703 | -0.0678 | 162.0626
7 | 1.1798 | 0.00782 | -0.0658 | 150.8696
7.5 | 1.2188 | 0.00851 | -0.0634 | 143.2197
8 | 1.2507 | 0.00926 | -0.0597 | 135.0648
8.5 | 1.2783 | 0.01031 | -0.0559 | 123.9864
9 | 1.29 | 0.01165 | -0.0495 | 110.7296
9.5 | 1.3012 | 0.01343 | -0.044 | 96.8876
10 | 1.3178 | 0.01525 | -0.0398 | 86.4131
10.5 | 1.3327 | 0.01737 | -0.0359 | 76.7242
11 | 1.3539 | 0.01931 | -0.033 | 70.1139
11.5 | 1.3769 | 0.02124 | -0.0306 | 64.8258
12 | 1.4008 | 0.02322 | -0.0286 | 60.3273
12.5 | 1.4245 | 0.02526 | -0.0267 | 56.3935
13 | 1.4448 | 0.02769 | -0.0248 | 52.1777
13.5 | 1.4665 | 0.03011 | -0.0233 | 48.7047
14 | 1.4874 | 0.0327 | -0.0219 | 45.4862
14.5 | 1.5038 | 0.03576 | -0.0205 | 42.0526
15 | 1.5227 | 0.03872 | -0.0194 | 39.3259
15.5 | 1.5385 | 0.04205 | -0.0185 | 36.5874
16 | 1.5516 | 0.04575 | -0.0176 | 33.9148
16.5 | 1.5635 | 0.04971 | -0.017 | 31.4524
17 | 1.5774 | 0.05354 | -0.0167 | 29.4621
17.5 | 1.5871 | 0.05798 | -0.0166 | 27.3732
18 | 1.5937 | 0.06288 | -0.0167 | 25.3451
18.5 | 1.5979 | 0.06826 | -0.0172 | 23.409
19 | 1.6039 | 0.07363 | -0.018 | 21.7832
19.5 | 1.6062 | 0.0796 | -0.0193 | 20.1784
20 | 1.6054 | 0.08623 | -0.0209 | 18.6177

## 69. Re 4M Mach 0.25 (1)
BIGFOIL.COM POLAR EXPORT
NACA65-715 a=0.0
NACA65-715 a=0.0 |  |  |  | Cl Max: | 1.552 | at alpha= | 11.5 | deg
JavaFoil+Calcfoil stall+Eppler ext transition |  |  |  | L/D Max: | 145.776 | at alpha= | 3 | deg
Re: | 4000000 |  |  | Cd Min: | 0.00543 | at alpha= | 1 | deg
Mach: | 0.25 |  |  | Cl=0 at alpha= | -3.4603 | deg
|  |  |  | @ Cl=0.1, Cd= | 0.0069426
|  |  |  | @ Cl=0.4, Cd= | 0.0067218
|  |  |  | @ Cl=0.6, Cd= | 0.0055181
alpha (deg) | Cl | Cd | Cm | Cl/Cd
-14.5 | -0.066 | 0.11562 | -0.018 | -0.567
-14 | -0.098 | 0.10862 | -0.018 | -0.906
-13.5 | -0.177 | 0.10257 | -0.018 | -1.724
-13 | -0.226 | 0.09706 | -0.018 | -2.326
-12.5 | -0.267 | 0.08999 | -0.019 | -2.964
-12 | -0.302 | 0.08424 | -0.019 | -3.583
-11.5 | -0.332 | 0.07952 | -0.02 | -4.17
-11 | -0.356 | 0.07307 | -0.02 | -4.867
-10.5 | -0.373 | 0.06985 | -0.02 | -5.344
-10 | -0.384 | 0.06582 | -0.021 | -5.84
-9.5 | -0.388 | 0.06091 | -0.021 | -6.378
-9 | -0.386 | 0.05715 | -0.022 | -6.746
-8.5 | -0.376 | 0.05285 | -0.022 | -7.111
-8 | -0.359 | 0.05047 | -0.022 | -7.11
-7.5 | -0.336 | 0.04693 | -0.023 | -7.159
-7 | -0.308 | 0.04371 | -0.025 | -7.038
-6.5 | -0.274 | 0.04047 | -0.026 | -6.779
-6 | -0.236 | 0.03794 | -0.027 | -6.231
-5.5 | -0.24 | 0.00793 | -0.049 | -30.242
-5 | -0.184 | 0.00777 | -0.05 | -23.734
-4.5 | -0.126 | 0.00736 | -0.051 | -17.167
-4 | -0.066 | 0.00727 | -0.051 | -9.111
-3.5 | -0.005 | 0.0071 | -0.052 | -0.67
-3 | 0.058 | 0.00699 | -0.053 | 8.246
-2.5 | 0.12 | 0.00692 | -0.054 | 17.383
-2 | 0.183 | 0.00684 | -0.054 | 26.818
-1.5 | 0.247 | 0.00678 | -0.055 | 36.401
-1 | 0.31 | 0.00674 | -0.056 | 45.962
-0.5 | 0.374 | 0.00673 | -0.057 | 55.563
0 | 0.437 | 0.00671 | -0.057 | 65.202
0.5 | 0.5 | 0.00676 | -0.058 | 74.028
1 | 0.561 | 0.00543 | -0.059 | 103.388
1.5 | 0.623 | 0.00557 | -0.06 | 111.971
2 | 0.686 | 0.00581 | -0.061 | 117.958
2.5 | 0.747 | 0.00579 | -0.061 | 129.032
3 | 0.807 | 0.00554 | -0.062 | 145.776
3.5 | 0.866 | 0.00668 | -0.063 | 129.73
4 | 0.925 | 0.00706 | -0.063 | 131.05
4.5 | 0.983 | 0.00743 | -0.064 | 132.345
5 | 1.041 | 0.00786 | -0.065 | 132.413
5.5 | 1.099 | 0.0084 | -0.065 | 130.83
6 | 1.155 | 0.00898 | -0.066 | 128.669
6.5 | 1.209 | 0.00962 | -0.067 | 125.624
7 | 1.261 | 0.01034 | -0.067 | 121.954
7.5 | 1.31 | 0.0111 | -0.068 | 117.995
8 | 1.356 | 0.01207 | -0.068 | 112.296
8.5 | 1.399 | 0.01316 | -0.069 | 106.298
9 | 1.433 | 0.01734 | -0.069 | 82.671
9.5 | 1.47 | 0.0184 | -0.07 | 79.874
10 | 1.501 | 0.01957 | -0.071 | 76.731
10.5 | 1.525 | 0.02088 | -0.071 | 73.042
11 | 1.542 | 0.02221 | -0.072 | 69.441
11.5 | 1.552 | 0.02358 | -0.072 | 65.844
12 | 1.549 | 0.02526 | -0.073 | 61.311
12.5 | 1.534 | 0.02696 | -0.074 | 56.91
13 | 1.509 | 0.02913 | -0.074 | 51.792
13.5 | 1.472 | 0.0315 | -0.075 | 46.741
14 | 1.424 | 0.03435 | -0.075 | 41.469
14.5 | 1.367 | 0.03679 | -0.076 | 37.162
15 | 1.299 | 0.04011 | -0.076 | 32.389
15.5 | 1.219 | 0.04536 | -0.076 | 26.881
16 | 1.132 | 0.05067 | -0.076 | 22.341
16.5 | 1.034 | 0.05909 | -0.076 | 17.492

## 70. Re 4M Mach 0.25 (2)
BIGFOIL.COM POLAR EXPORT
NACA65-715 a=0.0
NACA65-715 a=0.0 |  |  |  | Cl Max: | 1.5557 | at alpha= | 18.5 | deg
XFOIL ncrit=9 |  |  |  | L/D Max: | 185.411 | at alpha= | 4.5 | deg
Re: | 4000000 |  |  | Cd Min: | 0.15034 | at alpha= | -14.5 | deg
Mach: | 0.25 |  |  | Cl=0 at alpha= | -3.6407 | deg
|  |  |  | @ Cl=0.1, Cd= | 0.0067442
|  |  |  | @ Cl=0.4, Cd= | 0.0061427
|  |  |  | @ Cl=0.6, Cd= | 0.0045201
alpha (deg) | Cl | Cd | Cm | Cl/Cd
-14.5 | -0.3318 | 0.15034 | -0.0287 | -2.207
-14 | -0.3128 | 0.14445 | -0.0324 | -2.1655
-13.5 | -0.2986 | 0.13629 | -0.0364 | -2.1909
-12 | -0.3606 | 0.09236 | -0.0565 | -3.9043
-11.5 | -0.3684 | 0.08274 | -0.062 | -4.4525
-10.5 | -0.5501 | 0.05001 | -0.0774 | -10.9998
-10 | -0.6014 | 0.03796 | -0.0731 | -15.843
-9.5 | -0.6341 | 0.02336 | -0.0671 | -27.1447
-9 | -0.6177 | 0.0142 | -0.0633 | -43.5
-8.5 | -0.5652 | 0.01238 | -0.0621 | -45.6543
-8 | -0.5099 | 0.01115 | -0.0612 | -45.7309
-7 | -0.3958 | 0.00955 | -0.06 | -41.445
-6.5 | -0.3377 | 0.009 | -0.0596 | -37.5222
-6 | -0.2799 | 0.00845 | -0.0592 | -33.1243
-5.5 | -0.2217 | 0.00794 | -0.059 | -27.9219
-5 | -0.164 | 0.00744 | -0.0588 | -22.043
-4.5 | -0.104 | 0.00724 | -0.0591 | -14.3646
-4 | -0.0434 | 0.00708 | -0.0596 | -6.1299
-3.5 | 0.017 | 0.00694 | -0.0601 | 2.4496
-3 | 0.0775 | 0.0068 | -0.0606 | 11.3971
-2.5 | 0.138 | 0.00665 | -0.0613 | 20.7519
-2 | 0.1978 | 0.00649 | -0.0618 | 30.4777
-1.5 | 0.2584 | 0.00635 | -0.0625 | 40.6929
-1 | 0.3189 | 0.00627 | -0.0632 | 50.8612
-0.5 | 0.3793 | 0.00617 | -0.064 | 61.4749
0 | 0.4399 | 0.00609 | -0.0648 | 72.2332
0.5 | 0.4997 | 0.00598 | -0.0656 | 83.5619
1 | 0.5522 | 0.00456 | -0.0657 | 121.0965
1.5 | 0.6121 | 0.00451 | -0.0665 | 135.7206
2 | 0.6726 | 0.0045 | -0.0674 | 149.4667
3 | 0.793 | 0.00467 | -0.069 | 169.8073
3.5 | 0.8527 | 0.00482 | -0.0697 | 176.9087
4 | 0.9118 | 0.00499 | -0.0704 | 182.7255
4.5 | 0.9697 | 0.00523 | -0.0708 | 185.4111
5 | 1.0262 | 0.00555 | -0.071 | 184.9009
5.5 | 1.0799 | 0.00599 | -0.0707 | 180.2838
6 | 1.1314 | 0.00651 | -0.07 | 173.7942
6.5 | 1.1751 | 0.00732 | -0.068 | 160.5328
7 | 1.2138 | 0.00814 | -0.0651 | 149.1155
7.5 | 1.246 | 0.00892 | -0.0608 | 139.6861
8 | 1.2734 | 0.00987 | -0.0562 | 129.0172
8.5 | 1.2866 | 0.01126 | -0.0497 | 114.2629
9 | 1.2976 | 0.01315 | -0.0438 | 98.6768
9.5 | 1.3081 | 0.01542 | -0.0386 | 84.8314
10 | 1.3202 | 0.0179 | -0.0342 | 73.7542
10.5 | 1.3332 | 0.02054 | -0.0304 | 64.9075
11 | 1.3548 | 0.02281 | -0.0277 | 59.395
11.5 | 1.3772 | 0.02515 | -0.0253 | 54.7594
12 | 1.3988 | 0.0277 | -0.0231 | 50.4982
12.5 | 1.4223 | 0.0302 | -0.0212 | 47.096
13 | 1.4415 | 0.03318 | -0.0193 | 43.4448
13.5 | 1.4627 | 0.03611 | -0.0178 | 40.5068
14 | 1.479 | 0.03956 | -0.0163 | 37.3862
14.5 | 1.4955 | 0.04314 | -0.015 | 34.6662
15 | 1.5112 | 0.04691 | -0.014 | 32.2149
15.5 | 1.5215 | 0.05135 | -0.0131 | 29.63
16 | 1.5325 | 0.05586 | -0.0126 | 27.4347
16.5 | 1.5426 | 0.06068 | -0.0123 | 25.4219
17 | 1.5508 | 0.06581 | -0.0124 | 23.5648
17.5 | 1.5527 | 0.07191 | -0.0129 | 21.5923
18 | 1.5533 | 0.07843 | -0.0139 | 19.8049
18.5 | 1.5557 | 0.08496 | -0.0153 | 18.311
19 | 1.5533 | 0.09236 | -0.0174 | 16.8179
19.5 | 1.5472 | 0.10045 | -0.02 | 15.4027
20 | 1.5379 | 0.10927 | -0.0234 | 14.0743

## 71. Re 4M Mach 0.50 (1)
BIGFOIL.COM POLAR EXPORT
NACA65-715 a=0.0
NACA65-715 a=0.0 |  |  |  | Cl Max: | 1.488 | at alpha= | 9 | deg
JavaFoil+Calcfoil stall+Eppler ext transition |  |  |  | L/D Max: | 123.697 | at alpha= | 2.5 | deg
Re: | 4000000 |  |  | Cd Min: | 0.00605 | at alpha= | 1.5 | deg
Mach: | 0.5 |  |  | Cl=0 at alpha= | -3.4638 | deg
|  |  |  | @ Cl=0.1, Cd= | 0.0072791
|  |  |  | @ Cl=0.4, Cd= | 0.0070875
|  |  |  | @ Cl=0.6, Cd= | 0.0071209
alpha (deg) | Cl | Cd | Cm | Cl/Cd
-20 | -0.934 | 0.16365 | -0.02 | -5.704
-19.5 | -0.905 | 0.15886 | -0.02 | -5.7
-19 | -0.878 | 0.15269 | -0.021 | -5.749
-18.5 | -0.85 | 0.1479 | -0.021 | -5.747
-18 | -0.823 | 0.14736 | -0.021 | -5.584
-17.5 | -0.794 | 0.13678 | -0.021 | -5.805
-17 | -0.764 | 0.13375 | -0.021 | -5.715
-16.5 | -0.736 | 0.12803 | -0.021 | -5.752
-16 | -0.708 | 0.12424 | -0.021 | -5.702
-15.5 | -0.68 | 0.11948 | -0.021 | -5.694
-15 | -0.652 | 0.11878 | -0.022 | -5.491
-14.5 | -0.624 | 0.11341 | -0.022 | -5.504
-14 | -0.596 | 0.10604 | -0.022 | -5.619
-13.5 | -0.567 | 0.10144 | -0.022 | -5.587
-13 | -0.539 | 0.09049 | -0.022 | -5.953
-12.5 | -0.51 | 0.08403 | -0.022 | -6.074
-12 | -0.482 | 0.07815 | -0.023 | -6.17
-11.5 | -0.454 | 0.07305 | -0.023 | -6.216
-11 | -0.426 | 0.06766 | -0.024 | -6.299
-10.5 | -0.398 | 0.06349 | -0.024 | -6.269
-10 | -0.37 | 0.05969 | -0.025 | -6.194
-9.5 | -0.34 | 0.0713 | -0.023 | -4.774
-9 | -0.312 | 0.06219 | -0.023 | -5.02
-8.5 | -0.284 | 0.05617 | -0.024 | -5.057
-8 | -0.256 | 0.05166 | -0.025 | -4.954
-7.5 | -0.228 | 0.04806 | -0.025 | -4.738
-7 | -0.199 | 0.05541 | -0.023 | -3.592
-6.5 | -0.171 | 0.05008 | -0.024 | -3.413
-6 | -0.143 | 0.04339 | -0.026 | -3.295
-5.5 | -0.171 | 0.04035 | -0.027 | -4.241
-5 | -0.151 | 0.03759 | -0.027 | -4.025
-4.5 | -0.109 | 0.03477 | -0.029 | -3.132
-4 | -0.072 | 0.0078 | -0.058 | -9.272
-3.5 | -0.005 | 0.00748 | -0.058 | -0.702
-3 | 0.064 | 0.00731 | -0.059 | 8.743
-2.5 | 0.134 | 0.00725 | -0.06 | 18.462
-2 | 0.204 | 0.00715 | -0.061 | 28.572
-1.5 | 0.275 | 0.00713 | -0.062 | 38.619
-1 | 0.346 | 0.00708 | -0.063 | 48.886
-0.5 | 0.418 | 0.00709 | -0.063 | 58.959
0 | 0.489 | 0.00714 | -0.064 | 68.469
0.5 | 0.559 | 0.00727 | -0.065 | 76.917
1 | 0.625 | 0.00703 | -0.066 | 88.817
1.5 | 0.692 | 0.00605 | -0.066 | 114.321
2 | 0.759 | 0.0063 | -0.067 | 120.526
2.5 | 0.825 | 0.00667 | -0.068 | 123.697
3 | 0.891 | 0.00726 | -0.069 | 122.666
3.5 | 0.956 | 0.00785 | -0.069 | 121.669
4 | 1.02 | 0.00836 | -0.07 | 122.097
4.5 | 1.084 | 0.00897 | -0.071 | 120.833
5 | 1.147 | 0.00968 | -0.071 | 118.482
5.5 | 1.209 | 0.01049 | -0.072 | 115.262
6 | 1.27 | 0.01142 | -0.073 | 111.241
6.5 | 1.326 | 0.01243 | -0.073 | 106.689
7 | 1.378 | 0.01358 | -0.074 | 101.477
7.5 | 1.422 | 0.01502 | -0.075 | 94.661
8 | 1.452 | 0.02065 | -0.075 | 70.285
8.5 | 1.478 | 0.02232 | -0.076 | 66.222
9 | 1.488 | 0.02431 | -0.076 | 61.199
9.5 | 1.471 | 0.02657 | -0.077 | 55.372
10 | 1.389 | 0.02944 | -0.077 | 47.178
10.5 | 0.895 | 0.03384 | -0.078 | 26.441
11 | 0.922 | 0.0371 | -0.078 | 24.848
11.5 | 0.952 | 0.03801 | -0.079 | 25.046
12 | 0.969 | 0.04493 | -0.078 | 21.558
12.5 | 1.007 | 0.0425 | -0.08 | 23.686
13 | 0.897 | 0.09725 | -0.043 | 9.222
13.5 | 1.044 | 0.05931 | -0.079 | 17.602
14 | 0.949 | 0.11088 | -0.044 | 8.558

## 72. Re 4M Mach 0.50 (2)
BIGFOIL.COM POLAR EXPORT
NACA65-715 a=0.0
NACA65-715 a=0.0 |  |  |  | Cl Max: | 1.4158 | at alpha= | 14 | deg
XFOIL ncrit=9 |  |  |  | L/D Max: | 182.449 | at alpha= | 3.5 | deg
Re: | 4000000 |  |  | Cd Min: | 0.24765 | at alpha= | -20 | deg
Mach: | 0.5 |  |  | Cl=0 at alpha= | -3.6838 | deg
|  |  |  | @ Cl=0.1, Cd= | 0.0072737
|  |  |  | @ Cl=0.4, Cd= | 0.0064891
|  |  |  | @ Cl=0.6, Cd= | 0.0058885
alpha (deg) | Cl | Cd | Cm | Cl/Cd
-20 | -0.559 | 0.24765 | 0.0232 | -2.2572
-19.5 | -0.5357 | 0.23966 | 0.0181 | -2.2352
-19 | -0.5122 | 0.23186 | 0.0131 | -2.2091
-18.5 | -0.4887 | 0.22417 | 0.0081 | -2.18
-18 | -0.4653 | 0.21649 | 0.0032 | -2.1493
-17.5 | -0.442 | 0.20885 | -0.0017 | -2.1164
-17 | -0.4198 | 0.20084 | -0.0064 | -2.0902
-16.5 | -0.3965 | 0.1933 | -0.0112 | -2.0512
-16 | -0.3743 | 0.18544 | -0.0158 | -2.0184
-15.5 | -0.3523 | 0.17758 | -0.0204 | -1.9839
-15 | -0.2545 | 0.15099 | -0.0148 | -1.6855
-14.5 | -0.2349 | 0.14577 | -0.0194 | -1.6114
-14 | -0.2175 | 0.13978 | -0.0242 | -1.556
-13.5 | -0.2026 | 0.13429 | -0.029 | -1.5087
-13 | -0.1889 | 0.12912 | -0.0337 | -1.463
-12.5 | -0.1732 | 0.12256 | -0.0382 | -1.4132
-12 | -0.1622 | 0.11496 | -0.0428 | -1.4109
-11.5 | -0.1979 | 0.11647 | -0.0554 | -1.6991
-11 | -0.1844 | 0.10824 | -0.0597 | -1.7036
-10.5 | -0.1727 | 0.10057 | -0.0639 | -1.7172
-10 | -0.1639 | 0.09236 | -0.0683 | -1.7746
-9.5 | -0.1591 | 0.08401 | -0.0727 | -1.8938
-9 | -0.1606 | 0.07503 | -0.0777 | -2.1405
-8.5 | -0.1653 | 0.06618 | -0.0832 | -2.4977
-8 | -0.1838 | 0.05599 | -0.0921 | -3.2827
-7.5 | -0.2139 | 0.04918 | -0.0932 | -4.3493
-7 | -0.2382 | 0.04191 | -0.091 | -5.6836
-6.5 | -0.2454 | 0.03383 | -0.088 | -7.2539
-6 | -0.2463 | 0.02415 | -0.0831 | -10.1988
-5.5 | -0.2305 | 0.01387 | -0.0782 | -16.6186
-5 | -0.1805 | 0.00902 | -0.0751 | -20.0111
-4 | -0.0461 | 0.00756 | -0.0719 | -6.0979
-3.5 | 0.0268 | 0.00751 | -0.0718 | 3.5686
-2.5 | 0.1662 | 0.00706 | -0.0717 | 23.5411
-2 | 0.2352 | 0.00684 | -0.0719 | 34.386
-1.5 | 0.3039 | 0.00666 | -0.0722 | 45.6306
-1 | 0.3734 | 0.00652 | -0.0728 | 57.2699
-0.5 | 0.4423 | 0.00644 | -0.0734 | 68.6801
0 | 0.5119 | 0.00636 | -0.0742 | 80.4874
0.5 | 0.581 | 0.00632 | -0.075 | 91.9304
1 | 0.64 | 0.00498 | -0.0749 | 128.5141
1.5 | 0.708 | 0.00489 | -0.0755 | 144.7853
2 | 0.7775 | 0.00491 | -0.0763 | 158.3503
2.5 | 0.8467 | 0.00501 | -0.077 | 169.002
3.5 | 0.9834 | 0.00539 | -0.0777 | 182.449
4.5 | 1.1112 | 0.00612 | -0.0765 | 181.5686
5.5 | 1.2219 | 0.00723 | -0.0718 | 169.0041
6 | 1.2616 | 0.0079 | -0.0665 | 159.6962
6.5 | 1.2777 | 0.00894 | -0.0575 | 142.9195
8 | 1.3289 | 0.01581 | -0.0394 | 84.0544
8.5 | 1.3349 | 0.01916 | -0.0335 | 69.6712
9 | 1.3392 | 0.02283 | -0.0281 | 58.6597
9.5 | 1.3353 | 0.02728 | -0.0229 | 48.9479
10 | 1.3289 | 0.03228 | -0.0183 | 41.1679
10.5 | 1.3316 | 0.03706 | -0.0148 | 35.9309
11 | 1.3478 | 0.04116 | -0.012 | 32.7454
11.5 | 1.3675 | 0.04523 | -0.0097 | 30.2344
12 | 1.3834 | 0.04982 | -0.0076 | 27.768
12.5 | 1.3989 | 0.05465 | -0.0059 | 25.5974
13 | 1.4074 | 0.06035 | -0.0046 | 23.3206
13.5 | 1.4156 | 0.0664 | -0.0038 | 21.3193
14 | 1.4158 | 0.07355 | -0.0038 | 19.2495
14.5 | 1.411 | 0.08159 | -0.0046 | 17.2938
15 | 1.3987 | 0.09091 | -0.0067 | 15.3855
15.5 | 1.3809 | 0.10131 | -0.01 | 13.6304
16 | 1.3591 | 0.11272 | -0.0146 | 12.0573
16.5 | 1.3376 | 0.12458 | -0.0201 | 10.7369
17 | 1.3185 | 0.13657 | -0.0263 | 9.6544
17.5 | 1.2973 | 0.14925 | -0.0337 | 8.6921
18 | 1.2748 | 0.16262 | -0.042 | 7.8391
18.5 | 1.2561 | 0.17579 | -0.0508 | 7.1455
19 | 1.2402 | 0.18909 | -0.0598 | 6.5588

## 73. Re 5M Mach 0.00 (1)
BIGFOIL.COM POLAR EXPORT
NACA65-715 a=0.0
NACA65-715 a=0.0 |  |  |  | Cl Max: | 1.58 | at alpha= | 13 | deg
JavaFoil+Calcfoil stall+Eppler ext transition |  |  |  | L/D Max: | 146.545 | at alpha= | 3.5 | deg
Re: | 5000000 |  |  | Cd Min: | 0.00521 | at alpha= | 1 | deg
Mach: | 0 |  |  | Cl=0 at alpha= | -3.459 | deg
|  |  |  | @ Cl=0.1, Cd= | 0.0066867
|  |  |  | @ Cl=0.4, Cd= | 0.0064775
|  |  |  | @ Cl=0.6, Cd= | 0.0053688
alpha (deg) | Cl | Cd | Cm | Cl/Cd
-17 | -0.394 | 0.13439 | -0.016 | -2.935
-16.5 | -0.408 | 0.12897 | -0.017 | -3.162
-16 | -0.421 | 0.12078 | -0.017 | -3.483
-15.5 | -0.433 | 0.11626 | -0.017 | -3.727
-15 | -0.445 | 0.10792 | -0.018 | -4.124
-14.5 | -0.456 | 0.10281 | -0.018 | -4.436
-14 | -0.466 | 0.0961 | -0.018 | -4.846
-13.5 | -0.474 | 0.09052 | -0.019 | -5.234
-13 | -0.48 | 0.08777 | -0.019 | -5.469
-12.5 | -0.484 | 0.08173 | -0.019 | -5.925
-12 | -0.486 | 0.07694 | -0.02 | -6.316
-11.5 | -0.485 | 0.07238 | -0.02 | -6.697
-11 | -0.48 | 0.06947 | -0.02 | -6.91
-10.5 | -0.472 | 0.06513 | -0.021 | -7.249
-10 | -0.461 | 0.06161 | -0.021 | -7.477
-9.5 | -0.445 | 0.05794 | -0.022 | -7.686
-9 | -0.426 | 0.05438 | -0.022 | -7.834
-8.5 | -0.403 | 0.05023 | -0.023 | -8.026
-8 | -0.376 | 0.04695 | -0.024 | -8.013
-7.5 | -0.345 | 0.04475 | -0.024 | -7.712
-7 | -0.313 | 0.04049 | -0.027 | -7.726
-6.5 | -0.338 | 0.00787 | -0.046 | -42.919
-6 | -0.288 | 0.00778 | -0.047 | -37.023
-5.5 | -0.235 | 0.00756 | -0.048 | -31.123
-5 | -0.18 | 0.00742 | -0.048 | -24.307
-4.5 | -0.123 | 0.00703 | -0.049 | -17.498
-4 | -0.064 | 0.00691 | -0.05 | -9.327
-3.5 | -0.005 | 0.0068 | -0.051 | -0.679
-3 | 0.056 | 0.00673 | -0.051 | 8.305
-2.5 | 0.117 | 0.00667 | -0.052 | 17.495
-2 | 0.178 | 0.00661 | -0.053 | 26.882
-1.5 | 0.239 | 0.00655 | -0.053 | 36.484
-1 | 0.3 | 0.00648 | -0.054 | 46.328
-0.5 | 0.362 | 0.00649 | -0.055 | 55.803
0 | 0.423 | 0.00647 | -0.056 | 65.449
0.5 | 0.484 | 0.00654 | -0.056 | 74.082
1 | 0.543 | 0.00521 | -0.057 | 104.255
1.5 | 0.604 | 0.00538 | -0.058 | 112.348
2 | 0.664 | 0.00553 | -0.059 | 120.209
2.5 | 0.724 | 0.00588 | -0.059 | 123.231
3 | 0.783 | 0.00605 | -0.06 | 129.35
3.5 | 0.841 | 0.00574 | -0.061 | 146.545
4 | 0.899 | 0.00679 | -0.061 | 132.426
4.5 | 0.956 | 0.00712 | -0.062 | 134.23
5 | 1.012 | 0.00752 | -0.063 | 134.715
5.5 | 1.068 | 0.00797 | -0.063 | 133.988
6 | 1.124 | 0.00846 | -0.064 | 132.902
6.5 | 1.177 | 0.009 | -0.065 | 130.743
7 | 1.228 | 0.00961 | -0.065 | 127.794
7.5 | 1.277 | 0.01034 | -0.066 | 123.467
8 | 1.324 | 0.01114 | -0.067 | 118.793
8.5 | 1.369 | 0.01195 | -0.067 | 114.509
9 | 1.405 | 0.01534 | -0.067 | 91.638
9.5 | 1.445 | 0.01618 | -0.068 | 89.338
10 | 1.481 | 0.01709 | -0.069 | 86.677
10.5 | 1.512 | 0.01814 | -0.069 | 83.323
11 | 1.538 | 0.01921 | -0.07 | 80.083
11.5 | 1.56 | 0.02031 | -0.071 | 76.809
12 | 1.573 | 0.02155 | -0.071 | 72.99
12.5 | 1.579 | 0.02285 | -0.072 | 69.121
13 | 1.58 | 0.0243 | -0.072 | 65.019
13.5 | 1.574 | 0.02571 | -0.073 | 61.229
14 | 1.562 | 0.0276 | -0.074 | 56.589
14.5 | 1.544 | 0.02946 | -0.074 | 52.412
15 | 1.521 | 0.03176 | -0.075 | 47.888
15.5 | 1.493 | 0.03401 | -0.075 | 43.888
16 | 1.46 | 0.03666 | -0.076 | 39.83
16.5 | 1.423 | 0.03952 | -0.076 | 36
17 | 1.374 | 0.04275 | -0.076 | 32.138
17.5 | 1.323 | 0.04603 | -0.077 | 28.735
18 | 1.267 | 0.05059 | -0.077 | 25.046

## 74. Re 5M Mach 0.00 (2)
BIGFOIL.COM POLAR EXPORT
NACA65-715 a=0.0
NACA65-715 a=0.0 |  |  |  | Cl Max: | 1.6428 | at alpha= | 20 | deg
XFOIL ncrit=9 |  |  |  | L/D Max: | 187.445 | at alpha= | 4.5 | deg
Re: | 5000000 |  |  | Cd Min: | 0.07854 | at alpha= | 20 | deg
Mach: | 0 |  |  | Cl=0 at alpha= | -3.6194 | deg
|  |  |  | @ Cl=0.1, Cd= | 0.0063066
|  |  |  | @ Cl=0.4, Cd= | 0.0058146
|  |  |  | @ Cl=0.6, Cd= | 0.004252
alpha (deg) | Cl | Cd | Cm | Cl/Cd
-14.5 | -1.1009 | 0.02472 | -0.0638 | -44.5348
-14 | -1.0741 | 0.02188 | -0.0613 | -49.0905
-13.5 | -1.0389 | 0.01971 | -0.0594 | -52.7093
-12.5 | -0.9532 | 0.01677 | -0.057 | -56.8396
-12 | -0.9073 | 0.01548 | -0.0561 | -58.6111
-11.5 | -0.8581 | 0.01453 | -0.0556 | -59.0571
-11 | -0.8077 | 0.01372 | -0.0552 | -58.8703
-10.5 | -0.7555 | 0.01309 | -0.055 | -57.7158
-9.5 | -0.6543 | 0.01098 | -0.0541 | -59.5902
-9 | -0.6013 | 0.01034 | -0.0539 | -58.1528
-8.5 | -0.5474 | 0.00976 | -0.0539 | -56.0861
-8 | -0.4931 | 0.00925 | -0.0539 | -53.3081
-7.5 | -0.4382 | 0.00881 | -0.054 | -49.7389
-7 | -0.3829 | 0.0084 | -0.0541 | -45.5833
-6 | -0.271 | 0.00772 | -0.0547 | -35.1036
-5.5 | -0.2151 | 0.00733 | -0.0549 | -29.3452
-5 | -0.1597 | 0.00693 | -0.0552 | -23.0447
-4.5 | -0.1019 | 0.00676 | -0.0558 | -15.074
-4 | -0.044 | 0.00663 | -0.0564 | -6.6365
-3.5 | 0.0138 | 0.00649 | -0.057 | 2.1263
-3 | 0.072 | 0.00635 | -0.0577 | 11.3386
-2.5 | 0.1301 | 0.00626 | -0.0585 | 20.7827
-2 | 0.1882 | 0.00611 | -0.0592 | 30.802
-1.5 | 0.2464 | 0.006 | -0.0599 | 41.0667
-1 | 0.3047 | 0.00596 | -0.0607 | 51.1242
-0.5 | 0.3631 | 0.00584 | -0.0615 | 62.1747
0 | 0.4213 | 0.0058 | -0.0623 | 72.6379
0.5 | 0.4794 | 0.00567 | -0.0632 | 84.5503
1 | 0.5305 | 0.00435 | -0.0634 | 121.954
1.5 | 0.5884 | 0.00425 | -0.0643 | 138.4471
2 | 0.6461 | 0.00426 | -0.0651 | 151.6667
2.5 | 0.7043 | 0.0043 | -0.066 | 163.7907
3 | 0.762 | 0.00439 | -0.0668 | 173.5763
3.5 | 0.8192 | 0.00454 | -0.0676 | 180.4405
4 | 0.8757 | 0.00474 | -0.0683 | 184.7468
4.5 | 0.9316 | 0.00497 | -0.0689 | 187.4447
5 | 0.9859 | 0.00529 | -0.0693 | 186.3705
6 | 1.0878 | 0.00626 | -0.0691 | 173.77
6.5 | 1.1317 | 0.00706 | -0.0678 | 160.2975
7 | 1.1741 | 0.00779 | -0.0662 | 150.7189
7.5 | 1.2152 | 0.00844 | -0.0643 | 143.981
8 | 1.2477 | 0.00921 | -0.0609 | 135.4723
8.5 | 1.2779 | 0.01011 | -0.0574 | 126.3996
9 | 1.2886 | 0.01133 | -0.0506 | 113.7335
9.5 | 1.3045 | 0.01279 | -0.0456 | 101.9937
10 | 1.3215 | 0.01447 | -0.0413 | 91.3269
10.5 | 1.3423 | 0.01616 | -0.0379 | 83.0631
11 | 1.3669 | 0.01778 | -0.0353 | 76.8785
11.5 | 1.393 | 0.01941 | -0.0331 | 71.7671
12 | 1.4171 | 0.02125 | -0.031 | 66.6871
12.5 | 1.4424 | 0.02308 | -0.0291 | 62.4957
13 | 1.4641 | 0.02523 | -0.0272 | 58.0301
13.5 | 1.4878 | 0.02736 | -0.0257 | 54.3787
14 | 1.5059 | 0.02999 | -0.024 | 50.2134
14.5 | 1.5278 | 0.03244 | -0.0228 | 47.0962
15 | 1.547 | 0.03519 | -0.0216 | 43.9614
15.5 | 1.5613 | 0.03847 | -0.0204 | 40.5849
16 | 1.5779 | 0.04164 | -0.0195 | 37.8939
16.5 | 1.5934 | 0.045 | -0.0188 | 35.4089
17 | 1.6062 | 0.04873 | -0.0182 | 32.9612
17.5 | 1.6139 | 0.05308 | -0.0177 | 30.405
18 | 1.6233 | 0.05746 | -0.0176 | 28.251
18.5 | 1.6321 | 0.06202 | -0.0178 | 26.3157
19 | 1.6389 | 0.06698 | -0.0183 | 24.4685
19.5 | 1.6421 | 0.07254 | -0.0192 | 22.6372
20 | 1.6428 | 0.07854 | -0.0203 | 20.9167

## 75. Re 5M Mach 0.10 (1)
BIGFOIL.COM POLAR EXPORT
NACA65-715 a=0.0
NACA65-715 a=0.0 |  |  |  | Cl Max: | 1.576 | at alpha= | 12.5 | deg
JavaFoil+Calcfoil stall+Eppler ext transition |  |  |  | L/D Max: | 134.955 | at alpha= | 3 | deg
Re: | 5000000 |  |  | Cd Min: | 0.00525 | at alpha= | 1 | deg
Mach: | 0.1 |  |  | Cl=0 at alpha= | -3.459 | deg
|  |  |  | @ Cl=0.1, Cd= | 0.0066967
|  |  |  | @ Cl=0.4, Cd= | 0.0065316
|  |  |  | @ Cl=0.6, Cd= | 0.0054093
alpha (deg) | Cl | Cd | Cm | Cl/Cd
-16.5 | -0.364 | 0.12883 | -0.017 | -2.825
-16 | -0.379 | 0.12307 | -0.017 | -3.082
-15.5 | -0.394 | 0.11742 | -0.017 | -3.359
-15 | -0.409 | 0.10862 | -0.018 | -3.765
-14.5 | -0.423 | 0.10388 | -0.018 | -4.069
-14 | -0.435 | 0.09943 | -0.018 | -4.377
-13.5 | -0.446 | 0.09172 | -0.018 | -4.867
-13 | -0.456 | 0.08807 | -0.019 | -5.175
-12.5 | -0.463 | 0.08182 | -0.019 | -5.659
-12 | -0.468 | 0.07726 | -0.02 | -6.053
-11.5 | -0.469 | 0.07368 | -0.02 | -6.368
-11 | -0.467 | 0.0698 | -0.02 | -6.696
-10.5 | -0.462 | 0.06597 | -0.021 | -7.005
-10 | -0.453 | 0.06188 | -0.021 | -7.317
-9.5 | -0.439 | 0.05818 | -0.021 | -7.553
-9 | -0.422 | 0.05474 | -0.022 | -7.707
-8.5 | -0.4 | 0.0505 | -0.023 | -7.929
-8 | -0.374 | 0.04729 | -0.024 | -7.919
-7.5 | -0.344 | 0.04489 | -0.024 | -7.671
-7 | -0.312 | 0.04107 | -0.026 | -7.604
-6.5 | -0.277 | 0.03657 | -0.029 | -7.585
-6 | -0.289 | 0.00776 | -0.047 | -37.232
-5.5 | -0.236 | 0.00757 | -0.048 | -31.185
-5 | -0.181 | 0.00741 | -0.049 | -24.407
-4.5 | -0.124 | 0.00702 | -0.049 | -17.598
-4 | -0.065 | 0.00694 | -0.05 | -9.326
-3.5 | -0.005 | 0.00682 | -0.051 | -0.68
-3 | 0.056 | 0.00674 | -0.052 | 8.327
-2.5 | 0.117 | 0.00668 | -0.052 | 17.543
-2 | 0.179 | 0.00659 | -0.053 | 27.095
-1.5 | 0.24 | 0.00653 | -0.054 | 36.775
-1 | 0.302 | 0.00655 | -0.054 | 46.047
-0.5 | 0.364 | 0.00652 | -0.055 | 55.826
0 | 0.426 | 0.00654 | -0.056 | 65.033
0.5 | 0.487 | 0.00652 | -0.057 | 74.659
1 | 0.546 | 0.00525 | -0.057 | 104.116
1.5 | 0.607 | 0.00543 | -0.058 | 111.808
2 | 0.668 | 0.00557 | -0.059 | 119.848
2.5 | 0.728 | 0.00596 | -0.06 | 122.154
3 | 0.787 | 0.00583 | -0.06 | 134.955
3.5 | 0.845 | 0.00652 | -0.061 | 129.533
4 | 0.903 | 0.00683 | -0.062 | 132.255
4.5 | 0.96 | 0.00717 | -0.062 | 133.986
5 | 1.017 | 0.00758 | -0.063 | 134.118
5.5 | 1.073 | 0.00803 | -0.064 | 133.572
6 | 1.129 | 0.00854 | -0.064 | 132.22
6.5 | 1.182 | 0.00908 | -0.065 | 130.201
7 | 1.234 | 0.00971 | -0.066 | 126.975
7.5 | 1.282 | 0.01047 | -0.066 | 122.434
8 | 1.329 | 0.01121 | -0.067 | 118.558
8.5 | 1.374 | 0.01212 | -0.067 | 113.342
9 | 1.41 | 0.01551 | -0.068 | 90.895
9.5 | 1.45 | 0.01641 | -0.068 | 88.359
10 | 1.485 | 0.01737 | -0.069 | 85.503
10.5 | 1.515 | 0.0184 | -0.07 | 82.327
11 | 1.54 | 0.01948 | -0.07 | 79.073
11.5 | 1.56 | 0.02062 | -0.071 | 75.678
12 | 1.572 | 0.0219 | -0.071 | 71.755
12.5 | 1.576 | 0.02326 | -0.072 | 67.739
13 | 1.573 | 0.02473 | -0.073 | 63.595
13.5 | 1.564 | 0.02636 | -0.073 | 59.332
14 | 1.548 | 0.0282 | -0.074 | 54.906
14.5 | 1.526 | 0.0303 | -0.074 | 50.353
15 | 1.498 | 0.03254 | -0.075 | 46.032
15.5 | 1.464 | 0.03529 | -0.075 | 41.487
16 | 1.427 | 0.03771 | -0.076 | 37.838
16.5 | 1.384 | 0.04078 | -0.076 | 33.943
17 | 1.329 | 0.04437 | -0.077 | 29.942
17.5 | 1.269 | 0.04874 | -0.077 | 26.042

## 76. Re 5M Mach 0.10 (2)
BIGFOIL.COM POLAR EXPORT
NACA65-715 a=0.0
NACA65-715 a=0.0 |  |  |  | Cl Max: | 1.632 | at alpha= | 19 | deg
XFOIL ncrit=9 |  |  |  | L/D Max: | 187.5 | at alpha= | 4.5 | deg
Re: | 5000000 |  |  | Cd Min: | 0.19848 | at alpha= | -18 | deg
Mach: | 0.1 |  |  | Cl=0 at alpha= | -3.6205 | deg
|  |  |  | @ Cl=0.1, Cd= | 0.0063227
|  |  |  | @ Cl=0.4, Cd= | 0.0058265
|  |  |  | @ Cl=0.6, Cd= | 0.0042613
alpha (deg) | Cl | Cd | Cm | Cl/Cd
-18 | -0.4454 | 0.19848 | -0.001 | -2.2441
-17.5 | -0.428 | 0.19163 | -0.0051 | -2.2335
-16.5 | -0.3951 | 0.17739 | -0.013 | -2.2273
-16 | -0.3798 | 0.16991 | -0.0169 | -2.2353
-14 | -0.4595 | 0.10571 | -0.0458 | -4.3468
-13.5 | -0.7621 | 0.05178 | -0.0792 | -14.718
-13 | -0.9882 | 0.02135 | -0.062 | -46.2857
-12.5 | -0.9517 | 0.01877 | -0.0601 | -50.7032
-12 | -0.9094 | 0.01685 | -0.0587 | -53.9703
-11.5 | -0.8622 | 0.01548 | -0.0577 | -55.6977
-11 | -0.8127 | 0.01437 | -0.057 | -56.5553
-10.5 | -0.7607 | 0.01356 | -0.0566 | -56.0988
-10 | -0.7081 | 0.01282 | -0.0562 | -55.234
-9.5 | -0.6583 | 0.01139 | -0.0555 | -57.7963
-8.5 | -0.5512 | 0.00995 | -0.0549 | -55.397
-8 | -0.4965 | 0.0094 | -0.0548 | -52.8191
-7.5 | -0.4412 | 0.00892 | -0.0548 | -49.4619
-7 | -0.3855 | 0.00848 | -0.0549 | -45.4599
-6.5 | -0.3293 | 0.00812 | -0.0551 | -40.5542
-6 | -0.2728 | 0.00776 | -0.0553 | -35.1546
-5.5 | -0.2163 | 0.0074 | -0.0555 | -29.2297
-5 | -0.1606 | 0.00696 | -0.0557 | -23.0747
-4.5 | -0.1025 | 0.00678 | -0.0562 | -15.118
-4 | -0.0441 | 0.00666 | -0.0569 | -6.6216
-3.5 | 0.014 | 0.0065 | -0.0575 | 2.1538
-3 | 0.0727 | 0.00636 | -0.0582 | 11.4308
-2.5 | 0.1312 | 0.00628 | -0.0589 | 20.8917
-2 | 0.1896 | 0.00612 | -0.0596 | 30.9804
-1.5 | 0.2482 | 0.00601 | -0.0603 | 41.2978
-1 | 0.3068 | 0.00596 | -0.0611 | 51.4765
-0.5 | 0.3656 | 0.00585 | -0.0619 | 62.4957
0 | 0.4242 | 0.00581 | -0.0627 | 73.012
0.5 | 0.4827 | 0.00569 | -0.0636 | 84.833
1 | 0.534 | 0.00437 | -0.0638 | 122.1968
1.5 | 0.5923 | 0.00426 | -0.0647 | 139.0376
2 | 0.6504 | 0.00427 | -0.0655 | 152.3185
2.5 | 0.7088 | 0.00432 | -0.0664 | 164.0741
3 | 0.7669 | 0.00441 | -0.0672 | 173.9002
3.5 | 0.8245 | 0.00456 | -0.068 | 180.8114
4 | 0.8815 | 0.00476 | -0.0687 | 185.1891
4.5 | 0.9375 | 0.005 | -0.0693 | 187.5
5 | 0.9922 | 0.00533 | -0.0696 | 186.1538
5.5 | 1.0441 | 0.0058 | -0.0696 | 180.0172
6 | 1.0945 | 0.00631 | -0.0692 | 173.4548
6.5 | 1.1384 | 0.00711 | -0.0679 | 160.1125
7 | 1.1805 | 0.00785 | -0.0661 | 150.3822
7.5 | 1.221 | 0.00852 | -0.0641 | 143.3099
8 | 1.2522 | 0.00929 | -0.0602 | 134.7901
8.5 | 1.2787 | 0.01021 | -0.056 | 125.24
9 | 1.2897 | 0.01155 | -0.0494 | 111.6623
9.5 | 1.3054 | 0.01311 | -0.0444 | 99.5728
10 | 1.3219 | 0.01489 | -0.0401 | 88.7777
10.5 | 1.3429 | 0.01665 | -0.0368 | 80.6547
11 | 1.3668 | 0.01838 | -0.0341 | 74.3634
11.5 | 1.3934 | 0.02005 | -0.032 | 69.4963
12 | 1.4179 | 0.02193 | -0.0299 | 64.6557
12.5 | 1.4421 | 0.0239 | -0.028 | 60.3389
13 | 1.4637 | 0.02616 | -0.0261 | 55.9518
13.5 | 1.487 | 0.02841 | -0.0245 | 52.3407
14 | 1.505 | 0.03114 | -0.0228 | 48.3301
14.5 | 1.5266 | 0.03373 | -0.0216 | 45.2594
15 | 1.5448 | 0.03665 | -0.0204 | 42.1501
15.5 | 1.5597 | 0.03998 | -0.0192 | 39.012
16 | 1.5756 | 0.0433 | -0.0183 | 36.388
16.5 | 1.5901 | 0.04688 | -0.0176 | 33.9185
17 | 1.6015 | 0.05086 | -0.017 | 31.4884
17.5 | 1.6094 | 0.05533 | -0.0166 | 29.0873
18 | 1.6196 | 0.05977 | -0.0167 | 27.0972
18.5 | 1.6276 | 0.06454 | -0.0169 | 25.2185
19 | 1.632 | 0.06998 | -0.0176 | 23.3209
19.5 | 1.6319 | 0.07611 | -0.0186 | 21.4413
20 | 1.6306 | 0.08262 | -0.0201 | 19.7361

## 77. Re 5M Mach 0.25 (1)
BIGFOIL.COM POLAR EXPORT
NACA65-715 a=0.0
NACA65-715 a=0.0 |  |  |  | Cl Max: | 1.555 | at alpha= | 11.5 | deg
JavaFoil+Calcfoil stall+Eppler ext transition |  |  |  | L/D Max: | 131.938 | at alpha= | 5 | deg
Re: | 5000000 |  |  | Cd Min: | 0.00533 | at alpha= | 1 | deg
Mach: | 0.25 |  |  | Cl=0 at alpha= | -3.4603 | deg
|  |  |  | @ Cl=0.1, Cd= | 0.006749
|  |  |  | @ Cl=0.4, Cd= | 0.0065635
|  |  |  | @ Cl=0.6, Cd= | 0.0054307
alpha (deg) | Cl | Cd | Cm | Cl/Cd
-14.5 | -0.066 | 0.11388 | -0.018 | -0.576
-14 | -0.098 | 0.10723 | -0.018 | -0.918
-13.5 | -0.177 | 0.10127 | -0.018 | -1.747
-13 | -0.226 | 0.09537 | -0.019 | -2.368
-12.5 | -0.267 | 0.08869 | -0.019 | -3.008
-12 | -0.302 | 0.08302 | -0.019 | -3.637
-11.5 | -0.332 | 0.07936 | -0.02 | -4.179
-11 | -0.356 | 0.07169 | -0.02 | -4.961
-10.5 | -0.373 | 0.06901 | -0.02 | -5.41
-10 | -0.384 | 0.06416 | -0.021 | -5.991
-9.5 | -0.389 | 0.06025 | -0.021 | -6.45
-9 | -0.386 | 0.05654 | -0.022 | -6.821
-8.5 | -0.376 | 0.05236 | -0.023 | -7.182
-8 | -0.359 | 0.04981 | -0.023 | -7.207
-7.5 | -0.336 | 0.04647 | -0.024 | -7.235
-7 | -0.308 | 0.04264 | -0.025 | -7.217
-6.5 | -0.275 | 0.03975 | -0.027 | -6.915
-6 | -0.237 | 0.03685 | -0.029 | -6.437
-5.5 | -0.24 | 0.00769 | -0.049 | -31.158
-5 | -0.184 | 0.00754 | -0.05 | -24.447
-4.5 | -0.126 | 0.00715 | -0.051 | -17.665
-4 | -0.066 | 0.007 | -0.051 | -9.473
-3.5 | -0.005 | 0.00689 | -0.052 | -0.69
-3 | 0.058 | 0.00681 | -0.053 | 8.464
-2.5 | 0.12 | 0.00672 | -0.054 | 17.923
-2 | 0.183 | 0.00667 | -0.054 | 27.504
-1.5 | 0.247 | 0.0066 | -0.055 | 37.368
-1 | 0.31 | 0.00657 | -0.056 | 47.177
-0.5 | 0.374 | 0.00658 | -0.057 | 56.893
0 | 0.437 | 0.00654 | -0.057 | 66.846
0.5 | 0.5 | 0.0066 | -0.058 | 75.849
1 | 0.561 | 0.00533 | -0.059 | 105.279
1.5 | 0.623 | 0.00549 | -0.06 | 113.525
2 | 0.686 | 0.00573 | -0.061 | 119.714
2.5 | 0.747 | 0.00591 | -0.061 | 126.444
3 | 0.806 | 0.0064 | -0.062 | 125.964
3.5 | 0.866 | 0.00673 | -0.063 | 128.612
4 | 0.925 | 0.00707 | -0.063 | 130.94
4.5 | 0.984 | 0.00746 | -0.064 | 131.927
5 | 1.042 | 0.0079 | -0.065 | 131.938
5.5 | 1.099 | 0.00841 | -0.065 | 130.641
6 | 1.156 | 0.00897 | -0.066 | 128.824
6.5 | 1.21 | 0.00958 | -0.067 | 126.257
7 | 1.262 | 0.01029 | -0.067 | 122.624
7.5 | 1.311 | 0.01113 | -0.068 | 117.766
8 | 1.357 | 0.01197 | -0.068 | 113.348
8.5 | 1.4 | 0.01304 | -0.069 | 107.419
9 | 1.435 | 0.01664 | -0.069 | 86.245
9.5 | 1.472 | 0.01767 | -0.07 | 83.343
10 | 1.504 | 0.01878 | -0.071 | 80.09
10.5 | 1.528 | 0.02003 | -0.071 | 76.249
11 | 1.545 | 0.0213 | -0.072 | 72.513
11.5 | 1.555 | 0.0226 | -0.073 | 68.802
12 | 1.551 | 0.02421 | -0.073 | 64.076
12.5 | 1.537 | 0.02582 | -0.074 | 59.523
13 | 1.511 | 0.02788 | -0.074 | 54.212
13.5 | 1.475 | 0.03012 | -0.075 | 48.96
14 | 1.427 | 0.0329 | -0.075 | 43.375
14.5 | 1.37 | 0.03521 | -0.076 | 38.907
15 | 1.302 | 0.03833 | -0.076 | 33.963
15.5 | 1.222 | 0.04327 | -0.076 | 28.25
16 | 1.136 | 0.04814 | -0.076 | 23.588
16.5 | 1.039 | 0.05527 | -0.076 | 18.796

## 78. Re 5M Mach 0.25 (2)
BIGFOIL.COM POLAR EXPORT
NACA65-715 a=0.0
NACA65-715 a=0.0 |  |  |  | Cl Max: | 1.5881 | at alpha= | 18.5 | deg
XFOIL ncrit=9 |  |  |  | L/D Max: | 188.081 | at alpha= | 4.5 | deg
Re: | 5000000 |  |  | Cd Min: | 0.11278 | at alpha= | -12.5 | deg
Mach: | 0.25 |  |  | Cl=0 at alpha= | -3.6289 | deg
|  |  |  | @ Cl=0.1, Cd= | 0.0063948
|  |  |  | @ Cl=0.4, Cd= | 0.0058865
|  |  |  | @ Cl=0.6, Cd= | 0.0043573
alpha (deg) | Cl | Cd | Cm | Cl/Cd
-12.5 | -0.3057 | 0.11278 | -0.0468 | -2.7106
-12 | -0.3954 | 0.0857 | -0.0605 | -4.6138
-11.5 | -0.4386 | 0.07037 | -0.0708 | -6.2328
-11 | -0.5143 | 0.05557 | -0.0815 | -9.255
-10.5 | -0.5748 | 0.04751 | -0.0767 | -12.0985
-10 | -0.6258 | 0.03444 | -0.0717 | -18.1707
-9.5 | -0.662 | 0.0179 | -0.0649 | -36.9832
-9 | -0.6188 | 0.01426 | -0.0631 | -43.3941
-8.5 | -0.5697 | 0.0117 | -0.0615 | -48.6923
-8 | -0.5143 | 0.01051 | -0.0606 | -48.9343
-7.5 | -0.4571 | 0.0097 | -0.0599 | -47.1237
-7 | -0.3994 | 0.00905 | -0.0594 | -44.1326
-6.5 | -0.341 | 0.00852 | -0.0591 | -40.0235
-6 | -0.2823 | 0.00805 | -0.0588 | -35.0683
-5.5 | -0.2233 | 0.00769 | -0.0588 | -29.0377
-5 | -0.1646 | 0.00725 | -0.0587 | -22.7034
-4.5 | -0.1058 | 0.00686 | -0.0588 | -15.4227
-4 | -0.0449 | 0.00677 | -0.0593 | -6.6322
-3.5 | 0.0156 | 0.00657 | -0.0598 | 2.3744
-3 | 0.0763 | 0.00643 | -0.0604 | 11.8663
-2.5 | 0.1369 | 0.00634 | -0.0611 | 21.5931
-2 | 0.1975 | 0.00618 | -0.0617 | 31.9579
-1.5 | 0.258 | 0.00607 | -0.0624 | 42.5041
-1 | 0.3188 | 0.00599 | -0.0632 | 53.222
-0.5 | 0.3795 | 0.0059 | -0.064 | 64.322
0 | 0.4401 | 0.00586 | -0.0648 | 75.1024
0.5 | 0.5007 | 0.00576 | -0.0657 | 86.9271
1 | 0.5534 | 0.00445 | -0.0659 | 124.3596
1.5 | 0.6137 | 0.00433 | -0.0668 | 141.7321
2 | 0.6739 | 0.00433 | -0.0676 | 155.6351
2.5 | 0.7342 | 0.00442 | -0.0685 | 166.1086
3 | 0.7943 | 0.00452 | -0.0693 | 175.7301
3.5 | 0.854 | 0.00468 | -0.07 | 182.4786
4 | 0.913 | 0.00488 | -0.0706 | 187.0902
4.5 | 0.9705 | 0.00516 | -0.071 | 188.0814
5 | 1.0265 | 0.00552 | -0.0712 | 185.9601
5.5 | 1.08 | 0.00599 | -0.0708 | 180.3005
6 | 1.1315 | 0.00651 | -0.0702 | 173.8095
6.5 | 1.1745 | 0.00737 | -0.0681 | 159.3623
7 | 1.2144 | 0.00817 | -0.0654 | 148.6414
7.5 | 1.2491 | 0.00893 | -0.0617 | 139.8768
8 | 1.2662 | 0.00976 | -0.0547 | 129.7336
8.5 | 1.2873 | 0.01111 | -0.0498 | 115.8686
9 | 1.2969 | 0.01304 | -0.0436 | 99.4555
9.5 | 1.3106 | 0.01514 | -0.0388 | 86.5654
10 | 1.3255 | 0.01744 | -0.0346 | 76.0034
10.5 | 1.3451 | 0.01967 | -0.0313 | 68.3833
11 | 1.3692 | 0.02176 | -0.0287 | 62.9228
11.5 | 1.3937 | 0.02392 | -0.0263 | 58.2651
12 | 1.4183 | 0.02619 | -0.0242 | 54.1543
12.5 | 1.4397 | 0.02881 | -0.0222 | 49.9722
13 | 1.4622 | 0.03148 | -0.0204 | 46.4485
13.5 | 1.4829 | 0.0344 | -0.0187 | 43.1076
14 | 1.5009 | 0.03762 | -0.0171 | 39.8963
14.5 | 1.5194 | 0.04096 | -0.0158 | 37.0947
15 | 1.5332 | 0.04477 | -0.0145 | 34.2461
15.5 | 1.5481 | 0.04864 | -0.0135 | 31.8277
16 | 1.5605 | 0.0529 | -0.0127 | 29.4991
16.5 | 1.5701 | 0.05759 | -0.0122 | 27.2634
17 | 1.5749 | 0.06299 | -0.0121 | 25.0024
17.5 | 1.5817 | 0.06842 | -0.0124 | 23.1175
18 | 1.5858 | 0.07437 | -0.0131 | 21.3231
18.5 | 1.5881 | 0.08071 | -0.0142 | 19.6766
19 | 1.58 | 0.08869 | -0.0162 | 17.8149
19.5 | 1.5796 | 0.09584 | -0.0183 | 16.4816
20 | 1.5728 | 0.10415 | -0.0213 | 15.1013

## 79. Re 5M Mach 0.50 (1)
BIGFOIL.COM POLAR EXPORT
NACA65-715 a=0.0
NACA65-715 a=0.0 |  |  |  | Cl Max: | 1.49 | at alpha= | 9 | deg
JavaFoil+Calcfoil stall+Eppler ext transition |  |  |  | L/D Max: | 122.248 | at alpha= | 4 | deg
Re: | 5000000 |  |  | Cd Min: | 0.00595 | at alpha= | 1.5 | deg
Mach: | 0.5 |  |  | Cl=0 at alpha= | -3.4638 | deg
|  |  |  | @ Cl=0.1, Cd= | 0.0070783
|  |  |  | @ Cl=0.4, Cd= | 0.0068975
|  |  |  | @ Cl=0.6, Cd= | 0.0071146
alpha (deg) | Cl | Cd | Cm | Cl/Cd
-20 | -0.934 | 0.15911 | -0.02 | -5.869
-19.5 | -0.906 | 0.1553 | -0.02 | -5.832
-19 | -0.878 | 0.1491 | -0.021 | -5.889
-18.5 | -0.85 | 0.14432 | -0.021 | -5.892
-18 | -0.823 | 0.14443 | -0.022 | -5.698
-17.5 | -0.794 | 0.13436 | -0.022 | -5.913
-17 | -0.765 | 0.13048 | -0.021 | -5.861
-16.5 | -0.737 | 0.12502 | -0.021 | -5.892
-16 | -0.709 | 0.12128 | -0.021 | -5.843
-15.5 | -0.681 | 0.11667 | -0.022 | -5.833
-15 | -0.653 | 0.11518 | -0.022 | -5.665
-14.5 | -0.625 | 0.11041 | -0.022 | -5.656
-14 | -0.596 | 0.1067 | -0.022 | -5.585
-13.5 | -0.567 | 0.09947 | -0.022 | -5.701
-13 | -0.539 | 0.09029 | -0.022 | -5.97
-12.5 | -0.511 | 0.0824 | -0.023 | -6.199
-12 | -0.483 | 0.07711 | -0.023 | -6.26
-11.5 | -0.455 | 0.07185 | -0.024 | -6.327
-11 | -0.427 | 0.06675 | -0.024 | -6.392
-10.5 | -0.398 | 0.06258 | -0.025 | -6.368
-10 | -0.37 | 0.05861 | -0.025 | -6.316
-9.5 | -0.34 | 0.06804 | -0.023 | -5.004
-9 | -0.312 | 0.06055 | -0.024 | -5.158
-8.5 | -0.284 | 0.05503 | -0.024 | -5.164
-8 | -0.256 | 0.0511 | -0.025 | -5.01
-7.5 | -0.228 | 0.04741 | -0.025 | -4.805
-7 | -0.199 | 0.05424 | -0.023 | -3.67
-6.5 | -0.171 | 0.04947 | -0.024 | -3.456
-6 | -0.143 | 0.04314 | -0.026 | -3.315
-5.5 | -0.171 | 0.03977 | -0.027 | -4.304
-5 | -0.151 | 0.03727 | -0.028 | -4.061
-4.5 | -0.109 | 0.03448 | -0.03 | -3.16
-4 | -0.072 | 0.00758 | -0.058 | -9.539
-3.5 | -0.005 | 0.00724 | -0.058 | -0.726
-3 | 0.064 | 0.00714 | -0.059 | 8.949
-2.5 | 0.134 | 0.00702 | -0.06 | 19.065
-2 | 0.204 | 0.00697 | -0.061 | 29.324
-1.5 | 0.275 | 0.00689 | -0.062 | 39.933
-1 | 0.346 | 0.00686 | -0.063 | 50.417
-0.5 | 0.418 | 0.00691 | -0.063 | 60.494
0 | 0.489 | 0.0069 | -0.064 | 70.813
0.5 | 0.559 | 0.00698 | -0.065 | 80.145
1 | 0.626 | 0.0072 | -0.066 | 86.996
1.5 | 0.692 | 0.00595 | -0.067 | 116.353
2 | 0.759 | 0.00635 | -0.067 | 119.422
2.5 | 0.825 | 0.00687 | -0.068 | 120.052
3 | 0.89 | 0.00736 | -0.069 | 120.966
3.5 | 0.956 | 0.00784 | -0.069 | 121.919
4 | 1.021 | 0.00835 | -0.07 | 122.248
4.5 | 1.085 | 0.00896 | -0.071 | 121.086
5 | 1.147 | 0.00967 | -0.071 | 118.638
5.5 | 1.21 | 0.01045 | -0.072 | 115.715
6 | 1.271 | 0.01132 | -0.073 | 112.259
6.5 | 1.327 | 0.01233 | -0.073 | 107.614
7 | 1.379 | 0.01345 | -0.074 | 102.5
7.5 | 1.423 | 0.01484 | -0.075 | 95.873
8 | 1.454 | 0.01987 | -0.075 | 73.175
8.5 | 1.48 | 0.02147 | -0.076 | 68.926
9 | 1.49 | 0.02338 | -0.076 | 63.74
9.5 | 1.473 | 0.02551 | -0.077 | 57.754
10 | 1.391 | 0.02825 | -0.078 | 49.249
10.5 | 0.896 | 0.03256 | -0.078 | 27.529
11 | 0.924 | 0.03558 | -0.078 | 25.958
11.5 | 0.953 | 0.03657 | -0.079 | 26.069
12 | 0.977 | 0.04194 | -0.079 | 23.297
12.5 | 1.01 | 0.04093 | -0.08 | 24.665
13 | 1.031 | 0.04705 | -0.08 | 21.908
13.5 | 1.052 | 0.05488 | -0.08 | 19.163
14 | 0.952 | 0.10815 | -0.048 | 8.803

## 80. Re 5M Mach 0.50 (2)
BIGFOIL.COM POLAR EXPORT
NACA65-715 a=0.0
NACA65-715 a=0.0 |  |  |  | Cl Max: | 1.444 | at alpha= | 13.5 | deg
XFOIL ncrit=9 |  |  |  | L/D Max: | 188.351 | at alpha= | 4 | deg
Re: | 5000000 |  |  | Cd Min: | 0.24749 | at alpha= | -20 | deg
Mach: | 0.5 |  |  | Cl=0 at alpha= | -3.6653 | deg
|  |  |  | @ Cl=0.1, Cd= | 0.006806
|  |  |  | @ Cl=0.4, Cd= | 0.0061955
|  |  |  | @ Cl=0.6, Cd= | 0.0057169
alpha (deg) | Cl | Cd | Cm | Cl/Cd
-20 | -0.56 | 0.24749 | 0.0231 | -2.2627
-19.5 | -0.5362 | 0.24015 | 0.0181 | -2.2328
-19 | -0.5121 | 0.23218 | 0.0131 | -2.2056
-18.5 | -0.4884 | 0.22448 | 0.0081 | -2.1757
-18 | -0.4649 | 0.21678 | 0.0032 | -2.1446
-17.5 | -0.4415 | 0.20911 | -0.0017 | -2.1113
-17 | -0.4193 | 0.20104 | -0.0065 | -2.0857
-16.5 | -0.396 | 0.19347 | -0.0112 | -2.0468
-16 | -0.3736 | 0.18563 | -0.0159 | -2.0126
-15.5 | -0.3516 | 0.17781 | -0.0205 | -1.9774
-15 | -0.3305 | 0.16984 | -0.0251 | -1.9459
-14.5 | -0.3096 | 0.16246 | -0.0297 | -1.9057
-14 | -0.2911 | 0.15366 | -0.0342 | -1.8944
-13.5 | -0.2703 | 0.14645 | -0.0386 | -1.8457
-13 | -0.2482 | 0.13923 | -0.0429 | -1.7827
-12.5 | -0.2296 | 0.13152 | -0.0472 | -1.7457
-12 | -0.2116 | 0.12403 | -0.0514 | -1.706
-11.5 | -0.1946 | 0.11657 | -0.0555 | -1.6694
-11 | -0.1814 | 0.10895 | -0.0598 | -1.665
-10.5 | -0.1794 | 0.09877 | -0.0647 | -1.8163
-10 | -0.1772 | 0.08948 | -0.0696 | -1.9803
-9.5 | -0.1775 | 0.08046 | -0.0745 | -2.2061
-9 | -0.1768 | 0.07215 | -0.0795 | -2.4505
-8 | -0.2063 | 0.05346 | -0.094 | -3.859
-7.5 | -0.2354 | 0.04767 | -0.0925 | -4.9381
-7 | -0.252 | 0.04036 | -0.0906 | -6.2438
-6.5 | -0.255 | 0.03248 | -0.0874 | -7.851
-6 | -0.253 | 0.02301 | -0.0826 | -10.9952
-5.5 | -0.2396 | 0.01198 | -0.0776 | -20
-5 | -0.184 | 0.00859 | -0.0746 | -21.4203
-4.5 | -0.1164 | 0.00775 | -0.0728 | -15.0194
-4 | -0.048 | 0.0072 | -0.0716 | -6.6667
-3.5 | 0.0237 | 0.00707 | -0.0713 | 3.3522
-3 | 0.0942 | 0.00682 | -0.0712 | 13.8123
-2.5 | 0.1645 | 0.00665 | -0.0714 | 24.7368
-2 | 0.2344 | 0.00652 | -0.0717 | 35.9509
-1.5 | 0.3038 | 0.00632 | -0.0722 | 48.0696
-1 | 0.3732 | 0.00623 | -0.0728 | 59.9037
-0.5 | 0.4432 | 0.00614 | -0.0736 | 72.1824
0 | 0.5126 | 0.00609 | -0.0744 | 84.1708
0.5 | 0.5823 | 0.00604 | -0.0752 | 96.4073
1 | 0.6431 | 0.00493 | -0.0753 | 130.4462
1.5 | 0.7108 | 0.00468 | -0.076 | 151.8803
2 | 0.7799 | 0.00471 | -0.0767 | 165.5839
2.5 | 0.8491 | 0.00484 | -0.0774 | 175.4339
3 | 0.9179 | 0.00499 | -0.0779 | 183.9479
4 | 1.051 | 0.00558 | -0.0779 | 188.3513
4.5 | 1.1131 | 0.00602 | -0.0769 | 184.9003
5 | 1.1717 | 0.00653 | -0.0752 | 179.4334
6 | 1.2667 | 0.0078 | -0.0675 | 162.3974
6.5 | 1.2796 | 0.00888 | -0.058 | 144.0991
7 | 1.2928 | 0.01044 | -0.0497 | 123.8314
7.5 | 1.3195 | 0.01279 | -0.0457 | 103.1665
8 | 1.3318 | 0.01554 | -0.0396 | 85.7014
8.5 | 1.3379 | 0.01889 | -0.0337 | 70.8258
9 | 1.3415 | 0.02262 | -0.0283 | 59.3059
9.5 | 1.3398 | 0.02697 | -0.0232 | 49.6774
10 | 1.3341 | 0.03191 | -0.0186 | 41.8082
10.5 | 1.3482 | 0.03591 | -0.0154 | 37.5439
11 | 1.3676 | 0.03974 | -0.0126 | 34.4137
11.5 | 1.3866 | 0.0438 | -0.01 | 31.6575
12 | 1.4063 | 0.04798 | -0.0078 | 29.3101
12.5 | 1.4212 | 0.05274 | -0.0058 | 26.9473
13 | 1.4351 | 0.05788 | -0.0042 | 24.7944
13.5 | 1.444 | 0.06374 | -0.0031 | 22.6545
14 | 1.4436 | 0.07074 | -0.0027 | 20.4071
14.5 | 1.4391 | 0.07862 | -0.0032 | 18.3045
15 | 1.4265 | 0.0878 | -0.005 | 16.2472
15.5 | 1.4081 | 0.09812 | -0.008 | 14.3508
16 | 1.3848 | 0.1096 | -0.0124 | 12.635
16.5 | 1.3618 | 0.12149 | -0.0179 | 11.2092
17 | 1.3358 | 0.13428 | -0.0246 | 9.9479
17.5 | 1.3115 | 0.14727 | -0.0321 | 8.9054
18 | 1.2896 | 0.16047 | -0.0403 | 8.0364
18.5 | 1.2718 | 0.17343 | -0.0488 | 7.3332

## 81. Re 6M Mach 0.00 (1)
BIGFOIL.COM POLAR EXPORT
NACA65-715 a=0.0
NACA65-715 a=0.0 |  |  |  | Cl Max: | 1.582 | at alpha= | 12.5 | deg
JavaFoil+Calcfoil stall+Eppler ext transition |  |  |  | L/D Max: | 145.628 | at alpha= | 3.5 | deg
Re: | 6000000 |  |  | Cd Min: | 0.0052 | at alpha= | 1 | deg
Mach: | 0 |  |  | Cl=0 at alpha= | -3.459 | deg
|  |  |  | @ Cl=0.1, Cd= | 0.0065451
|  |  |  | @ Cl=0.4, Cd= | 0.0063625
|  |  |  | @ Cl=0.6, Cd= | 0.0053589
alpha (deg) | Cl | Cd | Cm | Cl/Cd
-17 | -0.395 | 0.13442 | -0.017 | -2.935
-16.5 | -0.408 | 0.12593 | -0.017 | -3.238
-16 | -0.421 | 0.11895 | -0.017 | -3.537
-15.5 | -0.433 | 0.11373 | -0.017 | -3.81
-15 | -0.445 | 0.10595 | -0.018 | -4.202
-14.5 | -0.456 | 0.10091 | -0.018 | -4.519
-14 | -0.466 | 0.09596 | -0.018 | -4.853
-13.5 | -0.474 | 0.09042 | -0.019 | -5.242
-13 | -0.48 | 0.08627 | -0.019 | -5.564
-12.5 | -0.484 | 0.08095 | -0.019 | -5.985
-12 | -0.486 | 0.07617 | -0.02 | -6.382
-11.5 | -0.485 | 0.0717 | -0.02 | -6.763
-11 | -0.48 | 0.06869 | -0.02 | -6.991
-10.5 | -0.472 | 0.06486 | -0.021 | -7.284
-10 | -0.461 | 0.06093 | -0.021 | -7.564
-9.5 | -0.445 | 0.0573 | -0.022 | -7.774
-9 | -0.426 | 0.05394 | -0.022 | -7.899
-8.5 | -0.403 | 0.04982 | -0.023 | -8.096
-8 | -0.377 | 0.04638 | -0.024 | -8.121
-7.5 | -0.346 | 0.0442 | -0.024 | -7.818
-7 | -0.315 | 0.03808 | -0.029 | -8.266
-6.5 | -0.338 | 0.00774 | -0.046 | -43.677
-6 | -0.288 | 0.00757 | -0.047 | -38.068
-5.5 | -0.235 | 0.00736 | -0.048 | -32.003
-5 | -0.18 | 0.00724 | -0.048 | -24.892
-4.5 | -0.123 | 0.00686 | -0.049 | -17.937
-4 | -0.064 | 0.00674 | -0.05 | -9.559
-3.5 | -0.005 | 0.00662 | -0.051 | -0.697
-3 | 0.056 | 0.00661 | -0.051 | 8.448
-2.5 | 0.117 | 0.00652 | -0.052 | 17.906
-2 | 0.178 | 0.00647 | -0.053 | 27.49
-1.5 | 0.239 | 0.00637 | -0.053 | 37.49
-1 | 0.3 | 0.00635 | -0.054 | 47.309
-0.5 | 0.362 | 0.00635 | -0.055 | 57.029
0 | 0.423 | 0.00637 | -0.056 | 66.478
0.5 | 0.484 | 0.0064 | -0.056 | 75.751
1 | 0.543 | 0.0052 | -0.057 | 104.455
1.5 | 0.604 | 0.00537 | -0.058 | 112.421
2 | 0.664 | 0.00568 | -0.059 | 116.975
2.5 | 0.724 | 0.00606 | -0.059 | 119.542
3 | 0.783 | 0.00609 | -0.06 | 128.594
3.5 | 0.841 | 0.00578 | -0.061 | 145.628
4 | 0.899 | 0.0068 | -0.061 | 132.229
4.5 | 0.956 | 0.00717 | -0.062 | 133.436
5 | 1.013 | 0.00755 | -0.063 | 134.103
5.5 | 1.069 | 0.00799 | -0.063 | 133.842
6 | 1.124 | 0.00844 | -0.064 | 133.183
6.5 | 1.177 | 0.00899 | -0.065 | 130.959
7 | 1.229 | 0.0096 | -0.065 | 128.023
7.5 | 1.278 | 0.0103 | -0.066 | 124.089
8 | 1.325 | 0.01107 | -0.067 | 119.712
8.5 | 1.369 | 0.01189 | -0.067 | 115.201
9 | 1.407 | 0.01483 | -0.068 | 94.854
9.5 | 1.447 | 0.01564 | -0.068 | 92.555
10 | 1.483 | 0.01652 | -0.069 | 89.77
10.5 | 1.514 | 0.01754 | -0.069 | 86.321
11 | 1.54 | 0.01856 | -0.07 | 82.982
11.5 | 1.562 | 0.01962 | -0.071 | 79.612
12 | 1.575 | 0.02082 | -0.071 | 75.655
12.5 | 1.582 | 0.02207 | -0.072 | 71.672
13 | 1.582 | 0.02345 | -0.073 | 67.462
13.5 | 1.576 | 0.0248 | -0.073 | 63.563
14 | 1.564 | 0.02662 | -0.074 | 58.772
14.5 | 1.547 | 0.02842 | -0.074 | 54.415
15 | 1.523 | 0.03062 | -0.075 | 49.742
15.5 | 1.495 | 0.03277 | -0.075 | 45.625
16 | 1.462 | 0.03531 | -0.076 | 41.403
16.5 | 1.425 | 0.03795 | -0.076 | 37.561
17 | 1.376 | 0.04129 | -0.076 | 33.328
17.5 | 1.325 | 0.0444 | -0.077 | 29.833

## 82. Re 6M Mach 0.00 (2)
BIGFOIL.COM POLAR EXPORT
NACA65-715 a=0.0
NACA65-715 a=0.0 |  |  |  | Cl Max: | 1.6655 | at alpha= | 20 | deg
XFOIL ncrit=9 |  |  |  | L/D Max: | 187.404 | at alpha= | 4.5 | deg
Re: | 6000000 |  |  | Cd Min: | 0.07545 | at alpha= | 20 | deg
Mach: | 0 |  |  | Cl=0 at alpha= | -3.6121 | deg
|  |  |  | @ Cl=0.1, Cd= | 0.0060656
|  |  |  | @ Cl=0.4, Cd= | 0.0056321
|  |  |  | @ Cl=0.6, Cd= | 0.0041643
alpha (deg) | Cl | Cd | Cm | Cl/Cd
-15.5 | -1.1801 | 0.02639 | -0.0669 | -44.7177
-15 | -1.1642 | 0.02305 | -0.0632 | -50.5076
-14.5 | -1.1341 | 0.02079 | -0.0608 | -54.5503
-14 | -1.0968 | 0.01905 | -0.0591 | -57.5748
-13.5 | -1.0558 | 0.01754 | -0.0577 | -60.1938
-13 | -1.0112 | 0.01629 | -0.0566 | -62.0749
-12 | -0.9161 | 0.0142 | -0.0551 | -64.5141
-11.5 | -0.8658 | 0.01343 | -0.0546 | -64.4676
-11 | -0.8144 | 0.01272 | -0.0543 | -64.0252
-10 | -0.7083 | 0.01163 | -0.0541 | -60.9028
-9.5 | -0.6565 | 0.01077 | -0.0538 | -60.9564
-9 | -0.604 | 0.00998 | -0.0535 | -60.521
-8.5 | -0.5501 | 0.00941 | -0.0535 | -58.4591
-8 | -0.4956 | 0.00891 | -0.0535 | -55.6229
-7.5 | -0.4405 | 0.00848 | -0.0536 | -51.9458
-6.5 | -0.329 | 0.00775 | -0.0541 | -42.4516
-6 | -0.2728 | 0.00743 | -0.0544 | -36.716
-5.5 | -0.2161 | 0.00717 | -0.0548 | -30.1395
-5 | -0.1607 | 0.00668 | -0.055 | -24.0569
-4.5 | -0.1031 | 0.00651 | -0.0556 | -15.8372
-4 | -0.045 | 0.00641 | -0.0562 | -7.0203
-3.5 | 0.013 | 0.00623 | -0.0569 | 2.0867
-3 | 0.0711 | 0.00612 | -0.0576 | 11.6176
-2.5 | 0.1295 | 0.00601 | -0.0583 | 21.5474
-2 | 0.1879 | 0.00593 | -0.0591 | 31.6863
-1.5 | 0.246 | 0.00582 | -0.0599 | 42.268
-1 | 0.3047 | 0.00573 | -0.0607 | 53.1763
-0.5 | 0.363 | 0.00567 | -0.0615 | 64.0212
0 | 0.4215 | 0.00561 | -0.0624 | 75.1337
0.5 | 0.4796 | 0.00554 | -0.0632 | 86.5704
1 | 0.5316 | 0.00428 | -0.0636 | 124.2056
1.5 | 0.589 | 0.00417 | -0.0644 | 141.247
2 | 0.6471 | 0.00414 | -0.0653 | 156.3043
2.5 | 0.7051 | 0.00419 | -0.0661 | 168.2816
3 | 0.7627 | 0.00431 | -0.067 | 176.9606
3.5 | 0.8198 | 0.00447 | -0.0678 | 183.4004
4 | 0.8762 | 0.00468 | -0.0685 | 187.2222
4.5 | 0.9314 | 0.00497 | -0.069 | 187.4044
5 | 0.9854 | 0.00532 | -0.0693 | 185.2256
5.5 | 1.0373 | 0.00578 | -0.0694 | 179.4637
6 | 1.0868 | 0.00633 | -0.069 | 171.6904
6.5 | 1.131 | 0.00711 | -0.0678 | 159.0717
7.5 | 1.2159 | 0.00846 | -0.0646 | 143.7234
8 | 1.251 | 0.00919 | -0.0617 | 136.1262
8.5 | 1.2751 | 0.01005 | -0.0568 | 126.8756
9.5 | 1.3075 | 0.01257 | -0.0459 | 104.0175
10 | 1.3265 | 0.01412 | -0.0418 | 93.9448
10.5 | 1.3515 | 0.01556 | -0.0389 | 86.8573
11 | 1.3779 | 0.01704 | -0.0364 | 80.8627
11.5 | 1.4036 | 0.01866 | -0.034 | 75.2197
12 | 1.4312 | 0.02024 | -0.0322 | 70.7115
12.5 | 1.4553 | 0.0221 | -0.0301 | 65.8507
13 | 1.4785 | 0.02412 | -0.0283 | 61.2977
13.5 | 1.5019 | 0.02623 | -0.0267 | 57.2589
14 | 1.5231 | 0.02859 | -0.0251 | 53.2739
14.5 | 1.5447 | 0.03101 | -0.0238 | 49.813
15 | 1.5614 | 0.03392 | -0.0223 | 46.0318
15.5 | 1.5797 | 0.03676 | -0.0212 | 42.9733
16 | 1.5969 | 0.03981 | -0.0202 | 40.113
16.5 | 1.6115 | 0.04316 | -0.0193 | 37.3378
17 | 1.6221 | 0.04702 | -0.0185 | 34.4981
17.5 | 1.6345 | 0.05083 | -0.0181 | 32.1562
18 | 1.6456 | 0.05491 | -0.0179 | 29.969
18.5 | 1.6549 | 0.05932 | -0.0179 | 27.8978
19 | 1.6589 | 0.06444 | -0.0182 | 25.7433
19.5 | 1.6617 | 0.06993 | -0.0188 | 23.7623
20 | 1.6655 | 0.07545 | -0.0198 | 22.0742

## 83. Re 6M Mach 0.10 (1)
BIGFOIL.COM POLAR EXPORT
NACA65-715 a=0.0
NACA65-715 a=0.0 |  |  |  | Cl Max: | 1.578 | at alpha= | 12.5 | deg
JavaFoil+Calcfoil stall+Eppler ext transition |  |  |  | L/D Max: | 134.148 | at alpha= | 3 | deg
Re: | 6000000 |  |  | Cd Min: | 0.00518 | at alpha= | 1 | deg
Mach: | 0.1 |  |  | Cl=0 at alpha= | -3.459 | deg
|  |  |  | @ Cl=0.1, Cd= | 0.0065567
|  |  |  | @ Cl=0.4, Cd= | 0.0063916
|  |  |  | @ Cl=0.6, Cd= | 0.0053571
alpha (deg) | Cl | Cd | Cm | Cl/Cd
-16.5 | -0.364 | 0.12875 | -0.017 | -2.827
-16 | -0.379 | 0.12304 | -0.017 | -3.084
-15.5 | -0.394 | 0.11475 | -0.017 | -3.437
-15 | -0.409 | 0.10852 | -0.018 | -3.769
-14.5 | -0.423 | 0.10191 | -0.018 | -4.148
-14 | -0.435 | 0.09747 | -0.018 | -4.466
-13.5 | -0.447 | 0.09159 | -0.019 | -4.876
-13 | -0.456 | 0.08788 | -0.019 | -5.187
-12.5 | -0.463 | 0.08172 | -0.019 | -5.669
-12 | -0.468 | 0.07684 | -0.02 | -6.088
-11.5 | -0.469 | 0.07329 | -0.02 | -6.405
-11 | -0.468 | 0.06915 | -0.02 | -6.762
-10.5 | -0.462 | 0.06522 | -0.021 | -7.088
-10 | -0.453 | 0.06121 | -0.021 | -7.401
-9.5 | -0.44 | 0.05755 | -0.022 | -7.639
-9 | -0.422 | 0.05419 | -0.022 | -7.788
-8.5 | -0.401 | 0.0501 | -0.023 | -7.996
-8 | -0.375 | 0.04684 | -0.024 | -8.003
-7.5 | -0.345 | 0.04456 | -0.024 | -7.733
-7 | -0.313 | 0.03944 | -0.027 | -7.943
-6.5 | -0.338 | 0.00774 | -0.047 | -43.724
-6 | -0.289 | 0.00762 | -0.047 | -37.92
-5.5 | -0.236 | 0.00741 | -0.048 | -31.879
-5 | -0.181 | 0.00724 | -0.049 | -24.993
-4.5 | -0.124 | 0.00685 | -0.049 | -18.037
-4 | -0.065 | 0.00673 | -0.05 | -9.614
-3.5 | -0.005 | 0.00667 | -0.051 | -0.695
-3 | 0.056 | 0.0066 | -0.052 | 8.508
-2.5 | 0.117 | 0.00654 | -0.052 | 17.928
-2 | 0.179 | 0.00645 | -0.053 | 27.704
-1.5 | 0.24 | 0.0064 | -0.054 | 37.537
-1 | 0.302 | 0.00642 | -0.054 | 47.008
-0.5 | 0.364 | 0.00638 | -0.055 | 57.049
0 | 0.426 | 0.0064 | -0.056 | 66.487
0.5 | 0.487 | 0.00645 | -0.057 | 75.434
1 | 0.546 | 0.00518 | -0.057 | 105.336
1.5 | 0.607 | 0.00538 | -0.058 | 112.786
2 | 0.668 | 0.00573 | -0.059 | 116.588
2.5 | 0.728 | 0.00607 | -0.06 | 119.855
3 | 0.787 | 0.00587 | -0.06 | 134.148
3.5 | 0.845 | 0.00654 | -0.061 | 129.218
4 | 0.903 | 0.00686 | -0.062 | 131.744
4.5 | 0.961 | 0.0072 | -0.062 | 133.366
5 | 1.017 | 0.0076 | -0.063 | 133.779
5.5 | 1.074 | 0.00805 | -0.064 | 133.428
6 | 1.129 | 0.00852 | -0.064 | 132.494
6.5 | 1.183 | 0.00907 | -0.065 | 130.412
7 | 1.234 | 0.0097 | -0.066 | 127.203
7.5 | 1.283 | 0.01041 | -0.066 | 123.21
8 | 1.33 | 0.0112 | -0.067 | 118.726
8.5 | 1.374 | 0.01204 | -0.067 | 114.108
9 | 1.412 | 0.01502 | -0.068 | 94.014
9.5 | 1.452 | 0.01587 | -0.068 | 91.474
10 | 1.487 | 0.01679 | -0.069 | 88.551
10.5 | 1.517 | 0.01778 | -0.07 | 85.328
11 | 1.542 | 0.01882 | -0.07 | 81.939
11.5 | 1.563 | 0.01993 | -0.071 | 78.425
12 | 1.574 | 0.02117 | -0.072 | 74.332
12.5 | 1.578 | 0.02247 | -0.072 | 70.235
13 | 1.575 | 0.02387 | -0.073 | 65.99
13.5 | 1.566 | 0.02543 | -0.073 | 61.594
14 | 1.55 | 0.02718 | -0.074 | 57.043
14.5 | 1.528 | 0.02924 | -0.074 | 52.267
15 | 1.5 | 0.03138 | -0.075 | 47.81
15.5 | 1.466 | 0.03402 | -0.075 | 43.101
16 | 1.429 | 0.03631 | -0.076 | 39.345
16.5 | 1.387 | 0.03917 | -0.076 | 35.405
17 | 1.331 | 0.04277 | -0.077 | 31.114
17.5 | 1.272 | 0.0469 | -0.077 | 27.121

## 84. Re 6M Mach 0.10 (2)
BIGFOIL.COM POLAR EXPORT
NACA65-715 a=0.0
NACA65-715 a=0.0 |  |  |  | Cl Max: | 1.6568 | at alpha= | 20 | deg
XFOIL ncrit=9 |  |  |  | L/D Max: | 187.856 | at alpha= | 4.5 | deg
Re: | 6000000 |  |  | Cd Min: | 0.079 | at alpha= | 20 | deg
Mach: | 0.1 |  |  | Cl=0 at alpha= | -3.6137 | deg
|  |  |  | @ Cl=0.1, Cd= | 0.0060771
|  |  |  | @ Cl=0.4, Cd= | 0.0056449
|  |  |  | @ Cl=0.6, Cd= | 0.0042162
alpha (deg) | Cl | Cd | Cm | Cl/Cd
-14 | -1.0748 | 0.02379 | -0.0645 | -45.1786
-13.5 | -1.0488 | 0.02038 | -0.0618 | -51.4622
-13 | -1.0101 | 0.01829 | -0.0599 | -55.2269
-12.5 | -0.967 | 0.01661 | -0.0586 | -58.2179
-12 | -0.9206 | 0.0152 | -0.0574 | -60.5658
-11.5 | -0.8713 | 0.01413 | -0.0567 | -61.6631
-11 | -0.8203 | 0.01321 | -0.0561 | -62.0969
-10.5 | -0.7674 | 0.01255 | -0.0557 | -61.1474
-10 | -0.7139 | 0.0119 | -0.0554 | -59.9916
-9.5 | -0.6603 | 0.01122 | -0.0552 | -58.8503
-9 | -0.608 | 0.01025 | -0.0547 | -59.3171
-8.5 | -0.5539 | 0.0096 | -0.0545 | -57.6979
-8 | -0.499 | 0.00904 | -0.0544 | -55.1991
-7.5 | -0.4435 | 0.00858 | -0.0545 | -51.69
-7 | -0.3877 | 0.00818 | -0.0545 | -47.3961
-6.5 | -0.3312 | 0.00781 | -0.0547 | -42.4072
-6 | -0.2746 | 0.00748 | -0.055 | -36.7112
-5.5 | -0.2174 | 0.00721 | -0.0553 | -30.1526
-5 | -0.1617 | 0.0067 | -0.0555 | -24.1343
-4.5 | -0.1037 | 0.00652 | -0.056 | -15.9049
-4 | -0.0452 | 0.00641 | -0.0567 | -7.0515
-3.5 | 0.0133 | 0.00624 | -0.0573 | 2.1314
-3 | 0.0717 | 0.00613 | -0.058 | 11.6966
-2.5 | 0.1305 | 0.00602 | -0.0587 | 21.6777
-2 | 0.1893 | 0.00594 | -0.0595 | 31.8687
-1.5 | 0.2478 | 0.00583 | -0.0602 | 42.5043
-1 | 0.3068 | 0.00573 | -0.0611 | 53.5428
-0.5 | 0.3655 | 0.00568 | -0.0619 | 64.3486
0 | 0.4244 | 0.00562 | -0.0628 | 75.516
0.5 | 0.4828 | 0.00555 | -0.0636 | 86.991
1 | 0.5351 | 0.0043 | -0.064 | 124.4419
2 | 0.6513 | 0.00415 | -0.0656 | 156.9398
2.5 | 0.7097 | 0.00421 | -0.0665 | 168.5748
3 | 0.7677 | 0.00432 | -0.0674 | 177.7083
3.5 | 0.8251 | 0.00449 | -0.0681 | 183.7639
4 | 0.8819 | 0.0047 | -0.0688 | 187.6383
4.5 | 0.9374 | 0.00499 | -0.0693 | 187.8557
5 | 0.9918 | 0.00535 | -0.0696 | 185.3832
5.5 | 1.0438 | 0.00581 | -0.0696 | 179.6558
6 | 1.0936 | 0.00636 | -0.0692 | 171.9497
6.5 | 1.1378 | 0.00715 | -0.0679 | 159.1329
7 | 1.1813 | 0.00784 | -0.0664 | 150.676
7.5 | 1.2217 | 0.00854 | -0.0643 | 143.0562
8 | 1.2556 | 0.00927 | -0.0611 | 135.4477
8.5 | 1.2778 | 0.01018 | -0.0558 | 125.5206
9 | 1.2917 | 0.0114 | -0.0497 | 113.307
9.5 | 1.3079 | 0.0129 | -0.0447 | 101.3876
10 | 1.3273 | 0.01451 | -0.0407 | 91.4748
10.5 | 1.3522 | 0.01603 | -0.0377 | 84.3543
11 | 1.3791 | 0.01755 | -0.0353 | 78.5812
11.5 | 1.4044 | 0.01927 | -0.0329 | 72.8801
12 | 1.4312 | 0.02097 | -0.031 | 68.2499
12.5 | 1.455 | 0.02293 | -0.0289 | 63.454
13 | 1.4784 | 0.025 | -0.0271 | 59.136
13.5 | 1.5019 | 0.0272 | -0.0255 | 55.2169
14 | 1.5236 | 0.02961 | -0.0239 | 51.4556
14.5 | 1.5447 | 0.03217 | -0.0226 | 48.0168
15 | 1.5603 | 0.03525 | -0.0211 | 44.2638
15.5 | 1.5789 | 0.03817 | -0.02 | 41.3649
16 | 1.5954 | 0.04137 | -0.019 | 38.5642
16.5 | 1.6087 | 0.04496 | -0.0181 | 35.7807
17 | 1.6184 | 0.04905 | -0.0173 | 32.9949
17.5 | 1.6305 | 0.053 | -0.0169 | 30.7642
18 | 1.6405 | 0.05735 | -0.0168 | 28.6051
18.5 | 1.6483 | 0.06207 | -0.0169 | 26.5555
19 | 1.6501 | 0.06765 | -0.0173 | 24.3917
19.5 | 1.6532 | 0.07329 | -0.0182 | 22.557
20 | 1.6568 | 0.079 | -0.0193 | 20.9722

## 85. Re 6M Mach 0.25 (1)
BIGFOIL.COM POLAR EXPORT
NACA65-715 a=0.0
NACA65-715 a=0.0 |  |  |  | Cl Max: | 1.557 | at alpha= | 11.5 | deg
JavaFoil+Calcfoil stall+Eppler ext transition |  |  |  | L/D Max: | 131.455 | at alpha= | 4.5 | deg
Re: | 6000000 |  |  | Cd Min: | 0.00531 | at alpha= | 1 | deg
Mach: | 0.25 |  |  | Cl=0 at alpha= | -3.4603 | deg
|  |  |  | @ Cl=0.1, Cd= | 0.0066087
|  |  |  | @ Cl=0.4, Cd= | 0.0064341
|  |  |  | @ Cl=0.6, Cd= | 0.0054295
alpha (deg) | Cl | Cd | Cm | Cl/Cd
-14.5 | -0.066 | 0.11064 | -0.018 | -0.593
-14 | -0.098 | 0.10508 | -0.018 | -0.937
-13.5 | -0.177 | 0.101 | -0.018 | -1.752
-13 | -0.226 | 0.09362 | -0.019 | -2.412
-12.5 | -0.267 | 0.08666 | -0.019 | -3.079
-12 | -0.302 | 0.08326 | -0.019 | -3.627
-11.5 | -0.332 | 0.07769 | -0.02 | -4.269
-11 | -0.356 | 0.07157 | -0.02 | -4.97
-10.5 | -0.373 | 0.06784 | -0.021 | -5.504
-10 | -0.384 | 0.06402 | -0.021 | -6.006
-9.5 | -0.389 | 0.0601 | -0.021 | -6.466
-9 | -0.386 | 0.05625 | -0.022 | -6.857
-8.5 | -0.376 | 0.05186 | -0.023 | -7.254
-8 | -0.359 | 0.04931 | -0.023 | -7.283
-7.5 | -0.336 | 0.04604 | -0.024 | -7.305
-7 | -0.308 | 0.04236 | -0.025 | -7.271
-6.5 | -0.276 | 0.03884 | -0.028 | -7.095
-6 | -0.239 | 0.03463 | -0.031 | -6.907
-5.5 | -0.24 | 0.00754 | -0.049 | -31.792
-5 | -0.184 | 0.00739 | -0.05 | -24.947
-4.5 | -0.126 | 0.00698 | -0.051 | -18.1
-4 | -0.066 | 0.00683 | -0.051 | -9.704
-3.5 | -0.005 | 0.0067 | -0.052 | -0.71
-3 | 0.058 | 0.00669 | -0.053 | 8.609
-2.5 | 0.12 | 0.00657 | -0.054 | 18.317
-2 | 0.183 | 0.00652 | -0.054 | 28.14
-1.5 | 0.247 | 0.00646 | -0.055 | 38.182
-1 | 0.31 | 0.00643 | -0.056 | 48.204
-0.5 | 0.374 | 0.00643 | -0.057 | 58.18
0 | 0.437 | 0.00644 | -0.057 | 67.954
0.5 | 0.5 | 0.00653 | -0.058 | 76.621
1 | 0.561 | 0.00531 | -0.059 | 105.663
1.5 | 0.623 | 0.0055 | -0.06 | 113.309
2 | 0.686 | 0.00589 | -0.061 | 116.332
2.5 | 0.747 | 0.00604 | -0.061 | 123.526
3 | 0.807 | 0.00642 | -0.062 | 125.612
3.5 | 0.866 | 0.00674 | -0.063 | 128.47
4 | 0.925 | 0.00708 | -0.063 | 130.716
4.5 | 0.984 | 0.00749 | -0.064 | 131.455
5 | 1.042 | 0.00793 | -0.065 | 131.347
5.5 | 1.099 | 0.00843 | -0.065 | 130.487
6 | 1.156 | 0.00893 | -0.066 | 129.42
6.5 | 1.21 | 0.00955 | -0.067 | 126.774
7 | 1.262 | 0.01028 | -0.067 | 122.837
7.5 | 1.311 | 0.01107 | -0.068 | 118.439
8 | 1.358 | 0.01188 | -0.069 | 114.358
8.5 | 1.401 | 0.01304 | -0.069 | 107.456
9 | 1.437 | 0.01611 | -0.069 | 89.229
9.5 | 1.474 | 0.01709 | -0.07 | 86.284
10 | 1.506 | 0.01816 | -0.071 | 82.919
10.5 | 1.529 | 0.01936 | -0.071 | 79.019
11 | 1.547 | 0.0206 | -0.072 | 75.098
11.5 | 1.557 | 0.02184 | -0.073 | 71.28
12 | 1.553 | 0.02337 | -0.073 | 66.481
12.5 | 1.539 | 0.02493 | -0.074 | 61.727
13 | 1.514 | 0.0269 | -0.074 | 56.268
13.5 | 1.477 | 0.02908 | -0.075 | 50.786
14 | 1.429 | 0.03159 | -0.075 | 45.248
14.5 | 1.372 | 0.03399 | -0.076 | 40.367
15 | 1.304 | 0.03716 | -0.076 | 35.082
15.5 | 1.225 | 0.04157 | -0.077 | 29.455
16 | 1.138 | 0.0461 | -0.077 | 24.683
16.5 | 1.042 | 0.05266 | -0.077 | 19.793

## 86. Re 6M Mach 0.25 (2)
BIGFOIL.COM POLAR EXPORT
NACA65-715 a=0.0
NACA65-715 a=0.0 |  |  |  | Cl Max: | 1.6084 | at alpha= | 18 | deg
XFOIL ncrit=9 |  |  |  | L/D Max: | 189.11 | at alpha= | 4 | deg
Re: | 6000000 |  |  | Cd Min: | 0.10076 | at alpha= | 20 | deg
Mach: | 0.25 |  |  | Cl=0 at alpha= | -3.6209 | deg
|  |  |  | @ Cl=0.1, Cd= | 0.0061473
|  |  |  | @ Cl=0.4, Cd= | 0.0057064
|  |  |  | @ Cl=0.6, Cd= | 0.004264
alpha (deg) | Cl | Cd | Cm | Cl/Cd
-12.5 | -0.3997 | 0.09291 | -0.0564 | -4.302
-12 | -0.4454 | 0.07677 | -0.0665 | -5.8017
-11.5 | -0.507 | 0.06 | -0.0807 | -8.45
-11 | -0.5794 | 0.05127 | -0.0792 | -11.301
-10.5 | -0.6339 | 0.04062 | -0.0745 | -15.6056
-10 | -0.6983 | 0.02253 | -0.067 | -30.9942
-9.5 | -0.6793 | 0.01461 | -0.0635 | -46.4956
-9 | -0.6271 | 0.01277 | -0.0622 | -49.1073
-8.5 | -0.5715 | 0.01157 | -0.0612 | -49.395
-8 | -0.517 | 0.01014 | -0.0602 | -50.9862
-7.5 | -0.46 | 0.00932 | -0.0595 | -49.3562
-7 | -0.4019 | 0.00869 | -0.059 | -46.2486
-6.5 | -0.3433 | 0.00819 | -0.0587 | -41.917
-6 | -0.2844 | 0.00776 | -0.0585 | -36.6495
-5.5 | -0.225 | 0.00739 | -0.0585 | -30.4465
-5 | -0.1654 | 0.00706 | -0.0586 | -23.4278
-4.5 | -0.107 | 0.00664 | -0.0586 | -16.1145
-4 | -0.0461 | 0.00647 | -0.0591 | -7.1252
-3.5 | 0.0147 | 0.00633 | -0.0597 | 2.3223
-3 | 0.0753 | 0.0062 | -0.0602 | 12.1452
-2.5 | 0.1362 | 0.00607 | -0.0609 | 22.4382
-2 | 0.1971 | 0.00599 | -0.0617 | 32.9048
-1.5 | 0.2578 | 0.00586 | -0.0624 | 43.9932
-1 | 0.3187 | 0.00577 | -0.0632 | 55.234
-0.5 | 0.3794 | 0.00573 | -0.064 | 66.2129
0 | 0.4404 | 0.00566 | -0.0649 | 77.8092
0.5 | 0.5008 | 0.00562 | -0.0657 | 89.1103
1 | 0.5548 | 0.00437 | -0.0661 | 126.9565
1.5 | 0.6145 | 0.00423 | -0.0669 | 145.2719
2 | 0.6747 | 0.00423 | -0.0677 | 159.5035
2.5 | 0.7352 | 0.00429 | -0.0686 | 171.3753
3 | 0.7951 | 0.00442 | -0.0694 | 179.8869
3.5 | 0.8546 | 0.0046 | -0.0702 | 185.7826
4 | 0.9134 | 0.00483 | -0.0708 | 189.1097
4.5 | 0.9707 | 0.00514 | -0.0711 | 188.8521
5 | 1.0268 | 0.0055 | -0.0713 | 186.6909
5.5 | 1.0799 | 0.006 | -0.0709 | 179.9833
6 | 1.1309 | 0.00655 | -0.0702 | 172.6565
6.5 | 1.1745 | 0.00737 | -0.0682 | 159.3623
7 | 1.2148 | 0.00817 | -0.0656 | 148.6903
7.5 | 1.2503 | 0.00894 | -0.062 | 139.8546
8 | 1.2619 | 0.00971 | -0.0538 | 129.9588
9 | 1.2975 | 0.01291 | -0.0436 | 100.5035
9.5 | 1.3124 | 0.01494 | -0.0389 | 87.8447
10 | 1.3327 | 0.01693 | -0.0352 | 78.7183
10.5 | 1.3564 | 0.01889 | -0.0322 | 71.8052
11 | 1.3828 | 0.02082 | -0.0297 | 66.4169
11.5 | 1.4082 | 0.0229 | -0.0274 | 61.4934
12 | 1.4316 | 0.02521 | -0.0251 | 56.787
12.5 | 1.457 | 0.02751 | -0.0232 | 52.9626
13 | 1.4774 | 0.03029 | -0.0212 | 48.7752
13.5 | 1.5001 | 0.03301 | -0.0196 | 45.4438
14 | 1.5205 | 0.03598 | -0.018 | 42.2596
14.5 | 1.5371 | 0.03939 | -0.0164 | 39.0226
15 | 1.5533 | 0.04291 | -0.015 | 36.199
15.5 | 1.5666 | 0.04683 | -0.0138 | 33.4529
16 | 1.579 | 0.051 | -0.0129 | 30.9608
16.5 | 1.5867 | 0.05579 | -0.0122 | 28.4406
17 | 1.598 | 0.06044 | -0.012 | 26.4394
17.5 | 1.6046 | 0.06572 | -0.0121 | 24.4157
18 | 1.6084 | 0.07158 | -0.0125 | 22.47
18.5 | 1.6075 | 0.07822 | -0.0136 | 20.551
19 | 1.608 | 0.08495 | -0.015 | 18.9288
19.5 | 1.6049 | 0.09236 | -0.0171 | 17.3766
20 | 1.5961 | 0.10076 | -0.0199 | 15.8406

## 87. Re 6M Mach 0.50 (1)
BIGFOIL.COM POLAR EXPORT
NACA65-715 a=0.0
NACA65-715 a=0.0 |  |  |  | Cl Max: | 1.492 | at alpha= | 9 | deg
JavaFoil+Calcfoil stall+Eppler ext transition |  |  |  | L/D Max: | 121.875 | at alpha= | 3.5 | deg
Re: | 6000000 |  |  | Cd Min: | 0.00605 | at alpha= | 1.5 | deg
Mach: | 0.5 |  |  | Cl=0 at alpha= | -3.4638 | deg
|  |  |  | @ Cl=0.1, Cd= | 0.006894
|  |  |  | @ Cl=0.4, Cd= | 0.00675
|  |  |  | @ Cl=0.6, Cd= | 0.0070251
alpha (deg) | Cl | Cd | Cm | Cl/Cd
-20 | -0.934 | 0.15567 | -0.021 | -6.001
-19.5 | -0.906 | 0.15235 | -0.021 | -5.948
-19 | -0.878 | 0.14624 | -0.021 | -6.007
-18.5 | -0.851 | 0.14148 | -0.021 | -6.012
-18 | -0.823 | 0.14201 | -0.022 | -5.795
-17.5 | -0.795 | 0.1314 | -0.022 | -6.049
-17 | -0.765 | 0.1273 | -0.021 | -6.012
-16.5 | -0.737 | 0.12252 | -0.021 | -6.014
-16 | -0.709 | 0.11879 | -0.021 | -5.967
-15.5 | -0.681 | 0.11425 | -0.022 | -5.958
-15 | -0.653 | 0.11177 | -0.022 | -5.839
-14.5 | -0.625 | 0.09349 | -0.023 | -6.686
-14 | -0.596 | 0.10256 | -0.022 | -5.812
-13.5 | -0.567 | 0.09604 | -0.022 | -5.908
-13 | -0.539 | 0.0886 | -0.023 | -6.089
-12.5 | -0.511 | 0.08169 | -0.023 | -6.259
-12 | -0.483 | 0.07613 | -0.024 | -6.348
-11.5 | -0.455 | 0.07031 | -0.024 | -6.473
-11 | -0.427 | 0.06574 | -0.025 | -6.495
-10.5 | -0.399 | 0.06158 | -0.026 | -6.48
-10 | -0.371 | 0.05777 | -0.026 | -6.421
-9.5 | -0.341 | 0.06839 | -0.023 | -4.98
-9 | -0.312 | 0.05943 | -0.024 | -5.257
-8.5 | -0.284 | 0.05444 | -0.024 | -5.222
-8 | -0.256 | 0.05033 | -0.025 | -5.088
-7.5 | -0.228 | 0.04691 | -0.026 | -4.86
-7 | -0.199 | 0.05022 | -0.024 | -3.966
-6.5 | -0.171 | 0.04854 | -0.024 | -3.523
-6 | -0.143 | 0.04264 | -0.026 | -3.354
-5.5 | -0.171 | 0.03942 | -0.027 | -4.342
-5 | -0.151 | 0.03694 | -0.028 | -4.098
-4.5 | -0.109 | 0.03419 | -0.03 | -3.188
-4 | -0.072 | 0.00741 | -0.058 | -9.765
-3.5 | -0.005 | 0.00708 | -0.058 | -0.742
-3 | 0.064 | 0.00693 | -0.059 | 9.219
-2.5 | 0.134 | 0.00686 | -0.06 | 19.517
-2 | 0.204 | 0.00681 | -0.061 | 30.007
-1.5 | 0.275 | 0.00675 | -0.062 | 40.755
-1 | 0.346 | 0.00672 | -0.063 | 51.521
-0.5 | 0.418 | 0.00676 | -0.063 | 61.91
0 | 0.489 | 0.00681 | -0.064 | 71.775
0.5 | 0.559 | 0.00697 | -0.065 | 80.287
1 | 0.626 | 0.00706 | -0.066 | 88.703
1.5 | 0.692 | 0.00605 | -0.067 | 114.314
2 | 0.758 | 0.00653 | -0.067 | 116.036
2.5 | 0.825 | 0.00696 | -0.068 | 118.399
3 | 0.891 | 0.00737 | -0.069 | 120.889
3.5 | 0.956 | 0.00785 | -0.069 | 121.875
4 | 1.021 | 0.00838 | -0.07 | 121.864
4.5 | 1.085 | 0.00898 | -0.071 | 120.749
5 | 1.148 | 0.00966 | -0.071 | 118.794
5.5 | 1.21 | 0.01041 | -0.072 | 116.254
6 | 1.272 | 0.01128 | -0.073 | 112.734
6.5 | 1.328 | 0.01227 | -0.074 | 108.172
7 | 1.38 | 0.01335 | -0.074 | 103.386
7.5 | 1.424 | 0.01467 | -0.075 | 97.077
8 | 1.456 | 0.01923 | -0.075 | 75.681
8.5 | 1.482 | 0.02081 | -0.076 | 71.222
9 | 1.492 | 0.02263 | -0.076 | 65.92
9.5 | 1.475 | 0.0247 | -0.077 | 59.739
10 | 1.393 | 0.02736 | -0.078 | 50.92
10.5 | 0.897 | 0.03142 | -0.078 | 28.565
11 | 0.925 | 0.03441 | -0.079 | 26.882
11.5 | 0.955 | 0.03533 | -0.079 | 27.029
12 | 0.979 | 0.04036 | -0.079 | 24.264
12.5 | 1.011 | 0.03968 | -0.081 | 25.479
13 | 1.034 | 0.04525 | -0.081 | 22.861
13.5 | 1.055 | 0.05265 | -0.08 | 20.036
14 | 1.071 | 0.05755 | -0.08 | 18.614

## 88. Re 6M Mach 0.50 (2)
BIGFOIL.COM POLAR EXPORT
NACA65-715 a=0.0
NACA65-715 a=0.0 |  |  |  | Cl Max: | 1.4663 | at alpha= | 14 | deg
XFOIL ncrit=9 |  |  |  | L/D Max: | 192.437 | at alpha= | 3.5 | deg
Re: | 6000000 |  |  | Cd Min: | 0.24654 | at alpha= | -20 | deg
Mach: | 0.5 |  |  | Cl=0 at alpha= | -3.6542 | deg
|  |  |  | @ Cl=0.1, Cd= | 0.0065608
|  |  |  | @ Cl=0.4, Cd= | 0.0059634
|  |  |  | @ Cl=0.6, Cd= | 0.0058103
alpha (deg) | Cl | Cd | Cm | Cl/Cd
-20 | -0.5608 | 0.24654 | 0.0231 | -2.2747
-19.5 | -0.537 | 0.23941 | 0.018 | -2.243
-19 | -0.5127 | 0.23228 | 0.013 | -2.2072
-18.5 | -0.489 | 0.22473 | 0.008 | -2.1759
-18 | -0.4652 | 0.21714 | 0.0031 | -2.1424
-17.5 | -0.4414 | 0.20934 | -0.0017 | -2.1085
-17 | -0.4189 | 0.20128 | -0.0065 | -2.0812
-16.5 | -0.3955 | 0.19364 | -0.0113 | -2.0424
-16 | -0.3732 | 0.18577 | -0.0159 | -2.0089
-15.5 | -0.3511 | 0.17792 | -0.0206 | -1.9734
-15 | -0.3303 | 0.17026 | -0.0252 | -1.94
-14.5 | -0.3112 | 0.16163 | -0.0299 | -1.9254
-14 | -0.2905 | 0.15388 | -0.0344 | -1.8878
-13.5 | -0.2719 | 0.14552 | -0.0389 | -1.8685
-13 | -0.2487 | 0.13934 | -0.043 | -1.7848
-12.5 | -0.2293 | 0.13149 | -0.0474 | -1.7439
-12 | -0.2111 | 0.12401 | -0.0516 | -1.7023
-11.5 | -0.1937 | 0.11656 | -0.0557 | -1.6618
-11 | -0.1926 | 0.10598 | -0.0607 | -1.8173
-10.5 | -0.1817 | 0.09791 | -0.065 | -1.8558
-10 | -0.1766 | 0.08926 | -0.0698 | -1.9785
-9.5 | -0.1763 | 0.08041 | -0.0747 | -2.1925
-9 | -0.1914 | 0.06974 | -0.0811 | -2.7445
-8.5 | -0.2003 | 0.06035 | -0.0883 | -3.319
-8 | -0.2272 | 0.05152 | -0.095 | -4.4099
-7.5 | -0.2536 | 0.04599 | -0.0924 | -5.5142
-7 | -0.2661 | 0.03874 | -0.0902 | -6.8689
-6.5 | -0.2642 | 0.03118 | -0.0869 | -8.4734
-6 | -0.2603 | 0.0218 | -0.082 | -11.9404
-5.5 | -0.2446 | 0.01109 | -0.0772 | -22.0559
-5 | -0.1855 | 0.00834 | -0.0744 | -22.2422
-4.5 | -0.1178 | 0.00753 | -0.0726 | -15.6441
-4 | -0.0489 | 0.00702 | -0.0714 | -6.9658
-3.5 | 0.0218 | 0.00671 | -0.071 | 3.2489
-3 | 0.0933 | 0.00658 | -0.0711 | 14.1793
-2.5 | 0.1632 | 0.00638 | -0.0712 | 25.5799
-2 | 0.2337 | 0.00623 | -0.0716 | 37.512
-1.5 | 0.3037 | 0.00615 | -0.0722 | 49.3821
-1 | 0.3735 | 0.00599 | -0.0728 | 62.3539
-0.5 | 0.4433 | 0.00592 | -0.0736 | 74.8818
0 | 0.5132 | 0.00587 | -0.0745 | 87.4276
0.5 | 0.5829 | 0.00584 | -0.0754 | 99.8116
1 | 0.6519 | 0.00572 | -0.0762 | 113.9685
1.5 | 0.7121 | 0.00457 | -0.0762 | 155.8206
2 | 0.7815 | 0.00457 | -0.077 | 171.0066
2.5 | 0.851 | 0.00468 | -0.0777 | 181.8376
3 | 0.9196 | 0.00486 | -0.0782 | 189.2181
3.5 | 0.9872 | 0.00513 | -0.0784 | 192.4366
4 | 1.052 | 0.0055 | -0.0781 | 191.2727
4.5 | 1.1142 | 0.00595 | -0.0771 | 187.2605
5 | 1.1735 | 0.00645 | -0.0755 | 181.938
5.5 | 1.2297 | 0.00696 | -0.0732 | 176.681
6.5 | 1.2824 | 0.00879 | -0.0585 | 145.8931
7 | 1.2973 | 0.01033 | -0.0504 | 125.5857
7.5 | 1.313 | 0.01257 | -0.0442 | 104.4551
8.5 | 1.341 | 0.01868 | -0.034 | 71.788
10 | 1.3448 | 0.03133 | -0.0193 | 42.9237
10.5 | 1.3632 | 0.035 | -0.0161 | 38.9486
11 | 1.3851 | 0.03859 | -0.0132 | 35.8927
11.5 | 1.4069 | 0.04235 | -0.0105 | 33.2208
12 | 1.4236 | 0.04667 | -0.008 | 30.5035
12.5 | 1.4421 | 0.05108 | -0.0058 | 28.2322
13 | 1.4557 | 0.05611 | -0.004 | 25.9437
13.5 | 1.4652 | 0.06179 | -0.0026 | 23.7126
14 | 1.4663 | 0.06856 | -0.0019 | 21.3871
14.5 | 1.4624 | 0.07627 | -0.0021 | 19.174
15 | 1.4498 | 0.08528 | -0.0036 | 17.0005
15.5 | 1.4307 | 0.09556 | -0.0064 | 14.9717
16 | 1.4042 | 0.10725 | -0.0108 | 13.0928
16.5 | 1.3756 | 0.11971 | -0.0165 | 11.4911
17 | 1.349 | 0.13253 | -0.0232 | 10.1788
17.5 | 1.3246 | 0.14547 | -0.0306 | 9.1057
18 | 1.3024 | 0.15865 | -0.0388 | 8.2093
18.5 | 1.2811 | 0.17207 | -0.0477 | 7.4452
19 | 1.2616 | 0.18569 | -0.057 | 6.7941

## 89. Re 7M Mach 0.00 (1)
BIGFOIL.COM POLAR EXPORT
NACA65-715 a=0.0
NACA65-715 a=0.0 |  |  |  | Cl Max: | 1.584 | at alpha= | 13 | deg
JavaFoil+Calcfoil stall+Eppler ext transition |  |  |  | L/D Max: | 145.419 | at alpha= | 3.5 | deg
Re: | 7000000 |  |  | Cd Min: | 0.00521 | at alpha= | 1 | deg
Mach: | 0 |  |  | Cl=0 at alpha= | -3.459 | deg
|  |  |  | @ Cl=0.1, Cd= | 0.0064151
|  |  |  | @ Cl=0.4, Cd= | 0.0063012
|  |  |  | @ Cl=0.6, Cd= | 0.0054997
alpha (deg) | Cl | Cd | Cm | Cl/Cd
-17 | -0.395 | 0.13338 | -0.017 | -2.958
-16.5 | -0.408 | 0.12502 | -0.017 | -3.262
-16 | -0.421 | 0.11982 | -0.017 | -3.512
-15.5 | -0.433 | 0.11232 | -0.017 | -3.858
-15 | -0.445 | 0.10663 | -0.018 | -4.176
-14.5 | -0.456 | 0.09981 | -0.018 | -4.57
-14 | -0.466 | 0.09467 | -0.018 | -4.92
-13.5 | -0.474 | 0.09008 | -0.019 | -5.264
-13 | -0.48 | 0.08638 | -0.019 | -5.559
-12.5 | -0.485 | 0.07965 | -0.02 | -6.084
-12 | -0.486 | 0.07582 | -0.02 | -6.414
-11.5 | -0.485 | 0.07133 | -0.02 | -6.801
-11 | -0.48 | 0.06826 | -0.021 | -7.038
-10.5 | -0.473 | 0.06398 | -0.021 | -7.385
-10 | -0.461 | 0.06053 | -0.021 | -7.616
-9.5 | -0.446 | 0.05692 | -0.022 | -7.829
-9 | -0.426 | 0.05365 | -0.022 | -7.945
-8.5 | -0.404 | 0.04933 | -0.024 | -8.183
-8 | -0.377 | 0.04592 | -0.025 | -8.211
-7.5 | -0.346 | 0.04375 | -0.025 | -7.906
-7 | -0.384 | 0.00723 | -0.046 | -53.136
-6.5 | -0.338 | 0.00758 | -0.046 | -44.591
-6 | -0.288 | 0.00743 | -0.047 | -38.771
-5.5 | -0.235 | 0.00721 | -0.048 | -32.63
-5 | -0.18 | 0.00705 | -0.048 | -25.58
-4.5 | -0.123 | 0.00672 | -0.049 | -18.308
-4 | -0.064 | 0.00662 | -0.05 | -9.732
-3.5 | -0.005 | 0.00652 | -0.051 | -0.708
-3 | 0.056 | 0.00648 | -0.051 | 8.617
-2.5 | 0.117 | 0.00639 | -0.052 | 18.273
-2 | 0.178 | 0.00635 | -0.053 | 27.986
-1.5 | 0.239 | 0.0063 | -0.053 | 37.929
-1 | 0.3 | 0.0063 | -0.054 | 47.628
-0.5 | 0.362 | 0.00627 | -0.055 | 57.784
0 | 0.423 | 0.00632 | -0.056 | 67.011
0.5 | 0.484 | 0.00634 | -0.056 | 76.392
1 | 0.543 | 0.00521 | -0.057 | 104.325
1.5 | 0.604 | 0.00552 | -0.058 | 109.407
2 | 0.664 | 0.00584 | -0.059 | 113.699
2.5 | 0.724 | 0.00611 | -0.059 | 118.522
3 | 0.783 | 0.00611 | -0.06 | 128.155
3.5 | 0.842 | 0.00579 | -0.061 | 145.419
4 | 0.899 | 0.00683 | -0.061 | 131.611
4.5 | 0.956 | 0.00719 | -0.062 | 133.035
5 | 1.013 | 0.00757 | -0.063 | 133.807
5.5 | 1.069 | 0.008 | -0.063 | 133.675
6 | 1.125 | 0.00845 | -0.064 | 133.103
6.5 | 1.178 | 0.00899 | -0.065 | 131.038
7 | 1.229 | 0.00958 | -0.065 | 128.334
7.5 | 1.279 | 0.01025 | -0.066 | 124.742
8 | 1.326 | 0.011 | -0.067 | 120.516
8.5 | 1.369 | 0.01211 | -0.067 | 113.047
9 | 1.409 | 0.01447 | -0.068 | 97.321
9.5 | 1.449 | 0.01525 | -0.068 | 95.01
10 | 1.485 | 0.01607 | -0.069 | 92.397
10.5 | 1.515 | 0.01703 | -0.07 | 88.983
11 | 1.542 | 0.01803 | -0.07 | 85.522
11.5 | 1.564 | 0.01904 | -0.071 | 82.118
12 | 1.577 | 0.0202 | -0.071 | 78.048
12.5 | 1.583 | 0.02142 | -0.072 | 73.912
13 | 1.584 | 0.02275 | -0.073 | 69.629
13.5 | 1.578 | 0.02407 | -0.073 | 65.572
14 | 1.566 | 0.02581 | -0.074 | 60.678
14.5 | 1.549 | 0.02756 | -0.074 | 56.19
15 | 1.525 | 0.02967 | -0.075 | 51.393
15.5 | 1.497 | 0.03175 | -0.075 | 47.143
16 | 1.464 | 0.03426 | -0.076 | 42.737
16.5 | 1.427 | 0.03679 | -0.076 | 38.799
17 | 1.378 | 0.04 | -0.077 | 34.454
17.5 | 1.326 | 0.04354 | -0.077 | 30.448
18 | 1.271 | 0.04735 | -0.077 | 26.848

## 90. Re 7M Mach 0.00 (2)
BIGFOIL.COM POLAR EXPORT
NACA65-715 a=0.0
NACA65-715 a=0.0 |  |  |  | Cl Max: | 1.6836 | at alpha= | 20 | deg
XFOIL ncrit=9 |  |  |  | L/D Max: | 187.384 | at alpha= | 4.5 | deg
Re: | 7000000 |  |  | Cd Min: | 0.07306 | at alpha= | 20 | deg
Mach: | 0 |  |  | Cl=0 at alpha= | -3.6065 | deg
|  |  |  | @ Cl=0.1, Cd= | 0.0058845
|  |  |  | @ Cl=0.4, Cd= | 0.0054947
|  |  |  | @ Cl=0.6, Cd= | 0.0040847
alpha (deg) | Cl | Cd | Cm | Cl/Cd
-16.5 | -1.2278 | 0.02845 | -0.0742 | -43.1564
-16 | -1.2262 | 0.02624 | -0.068 | -46.7302
-15.5 | -1.2101 | 0.02339 | -0.0642 | -51.7358
-15 | -1.185 | 0.02082 | -0.0613 | -56.9164
-14.5 | -1.1505 | 0.01889 | -0.0592 | -60.9052
-14 | -1.1097 | 0.01749 | -0.0577 | -63.4477
-13.5 | -1.0661 | 0.01622 | -0.0565 | -65.7275
-13 | -1.0198 | 0.01518 | -0.0556 | -67.1805
-12.5 | -0.9714 | 0.01428 | -0.0549 | -68.0252
-12 | -0.9223 | 0.01338 | -0.0543 | -68.9312
-11.5 | -0.8712 | 0.01267 | -0.0539 | -68.7609
-11 | -0.8193 | 0.01204 | -0.0537 | -68.0482
-10.5 | -0.766 | 0.01154 | -0.0535 | -66.3778
-10 | -0.7125 | 0.01103 | -0.0535 | -64.5966
-9.5 | -0.6589 | 0.01046 | -0.0534 | -62.9924
-9 | -0.6058 | 0.00978 | -0.0533 | -61.9427
-8.5 | -0.552 | 0.00918 | -0.0532 | -60.1307
-8 | -0.4974 | 0.00867 | -0.0532 | -57.3702
-7.5 | -0.4422 | 0.00826 | -0.0533 | -53.5351
-7 | -0.3866 | 0.00786 | -0.0535 | -49.1858
-6.5 | -0.3305 | 0.00753 | -0.0538 | -43.8911
-6 | -0.2741 | 0.00723 | -0.0542 | -37.9115
-5.5 | -0.2172 | 0.00695 | -0.0546 | -31.2518
-5 | -0.1612 | 0.00656 | -0.0549 | -24.5732
-4.5 | -0.104 | 0.00633 | -0.0554 | -16.4297
-4 | -0.0458 | 0.00618 | -0.0561 | -7.411
-3.5 | 0.0124 | 0.00607 | -0.0568 | 2.0428
-3 | 0.0705 | 0.00594 | -0.0575 | 11.8687
-2.5 | 0.129 | 0.00583 | -0.0583 | 22.1269
-2 | 0.1874 | 0.00577 | -0.059 | 32.4783
-1.5 | 0.2459 | 0.00565 | -0.0598 | 43.5221
-1 | 0.3044 | 0.00558 | -0.0607 | 54.552
-0.5 | 0.363 | 0.00552 | -0.0615 | 65.7609
0 | 0.4215 | 0.00548 | -0.0624 | 76.9161
0.5 | 0.4798 | 0.00542 | -0.0633 | 88.524
1 | 0.5324 | 0.0043 | -0.0637 | 123.814
1.5 | 0.5898 | 0.00409 | -0.0645 | 144.2054
2 | 0.6475 | 0.00406 | -0.0653 | 159.4828
2.5 | 0.7054 | 0.00415 | -0.0662 | 169.9759
3 | 0.763 | 0.00425 | -0.0671 | 179.5294
3.5 | 0.82 | 0.00445 | -0.0678 | 184.2697
4 | 0.8762 | 0.00468 | -0.0685 | 187.2222
4.5 | 0.9313 | 0.00497 | -0.069 | 187.3843
5 | 0.9848 | 0.00536 | -0.0693 | 183.7313
5.5 | 1.0371 | 0.00578 | -0.0694 | 179.4291
6 | 1.0858 | 0.00639 | -0.0689 | 169.9218
6.5 | 1.1301 | 0.00717 | -0.0677 | 157.6151
7 | 1.1746 | 0.00782 | -0.0665 | 150.2046
7.5 | 1.2171 | 0.00845 | -0.0649 | 144.0355
8 | 1.2516 | 0.00922 | -0.0619 | 135.7484
8.5 | 1.2679 | 0.00997 | -0.0552 | 127.1715
9 | 1.2922 | 0.01107 | -0.0511 | 116.7299
9.5 | 1.3105 | 0.01237 | -0.0463 | 105.9418
10 | 1.3334 | 0.01372 | -0.0426 | 97.1866
10.5 | 1.3592 | 0.01508 | -0.0397 | 90.1326
11 | 1.3878 | 0.01641 | -0.0373 | 84.5704
11.5 | 1.4146 | 0.01792 | -0.0351 | 78.9397
12 | 1.4408 | 0.01956 | -0.033 | 73.6605
12.5 | 1.4672 | 0.02125 | -0.0311 | 69.0447
13 | 1.4899 | 0.02328 | -0.0292 | 63.9991
13.5 | 1.5143 | 0.02526 | -0.0275 | 59.9485
14 | 1.5372 | 0.02748 | -0.0261 | 55.9389
14.5 | 1.5585 | 0.02987 | -0.0246 | 52.1761
15 | 1.5774 | 0.03255 | -0.0232 | 48.4608
15.5 | 1.595 | 0.03539 | -0.0219 | 45.0692
16 | 1.6126 | 0.03834 | -0.0209 | 42.0605
16.5 | 1.6257 | 0.04176 | -0.0198 | 38.9296
17 | 1.6394 | 0.04525 | -0.019 | 36.2298
17.5 | 1.6521 | 0.04898 | -0.0185 | 33.7301
18 | 1.6625 | 0.053 | -0.0181 | 31.3679
18.5 | 1.6708 | 0.05744 | -0.018 | 29.0877
19 | 1.673 | 0.0627 | -0.0181 | 26.6826
19.5 | 1.6796 | 0.06765 | -0.0186 | 24.8278
20 | 1.6836 | 0.07306 | -0.0195 | 23.0441

## 91. Re 7M Mach 0.10 (1)
BIGFOIL.COM POLAR EXPORT
NACA65-715 a=0.0
NACA65-715 a=0.0 |  |  |  | Cl Max: | 1.58 | at alpha= | 12.5 | deg
JavaFoil+Calcfoil stall+Eppler ext transition |  |  |  | L/D Max: | 145.81 | at alpha= | 3.5 | deg
Re: | 7000000 |  |  | Cd Min: | 0.00522 | at alpha= | 1 | deg
Mach: | 0.1 |  |  | Cl=0 at alpha= | -3.459 | deg
|  |  |  | @ Cl=0.1, Cd= | 0.0064267
|  |  |  | @ Cl=0.4, Cd= | 0.006319
|  |  |  | @ Cl=0.6, Cd= | 0.0054767
alpha (deg) | Cl | Cd | Cm | Cl/Cd
-16.5 | -0.364 | 0.12776 | -0.017 | -2.849
-16 | -0.379 | 0.12214 | -0.017 | -3.107
-15.5 | -0.394 | 0.11396 | -0.017 | -3.461
-15 | -0.409 | 0.10795 | -0.018 | -3.79
-14.5 | -0.423 | 0.10078 | -0.018 | -4.195
-14 | -0.435 | 0.098 | -0.018 | -4.442
-13.5 | -0.447 | 0.09059 | -0.019 | -4.93
-13 | -0.456 | 0.08689 | -0.019 | -5.246
-12.5 | -0.463 | 0.08054 | -0.019 | -5.752
-12 | -0.468 | 0.07629 | -0.02 | -6.135
-11.5 | -0.47 | 0.07296 | -0.02 | -6.436
-11 | -0.468 | 0.06873 | -0.02 | -6.805
-10.5 | -0.462 | 0.0648 | -0.021 | -7.137
-10 | -0.453 | 0.06082 | -0.021 | -7.45
-9.5 | -0.44 | 0.05716 | -0.022 | -7.694
-9 | -0.422 | 0.05394 | -0.022 | -7.824
-8.5 | -0.401 | 0.04984 | -0.023 | -8.04
-8 | -0.375 | 0.04637 | -0.024 | -8.091
-7.5 | -0.345 | 0.0441 | -0.025 | -7.821
-7 | -0.315 | 0.03762 | -0.029 | -8.38
-6.5 | -0.338 | 0.00761 | -0.047 | -44.486
-6 | -0.289 | 0.00748 | -0.047 | -38.629
-5.5 | -0.236 | 0.00727 | -0.048 | -32.493
-5 | -0.181 | 0.00709 | -0.049 | -25.534
-4.5 | -0.124 | 0.00674 | -0.049 | -18.335
-4 | -0.065 | 0.00663 | -0.05 | -9.754
-3.5 | -0.005 | 0.00655 | -0.051 | -0.708
-3 | 0.056 | 0.00647 | -0.052 | 8.68
-2.5 | 0.117 | 0.00641 | -0.052 | 18.297
-2 | 0.179 | 0.00636 | -0.053 | 28.062
-1.5 | 0.24 | 0.00632 | -0.054 | 38.018
-1 | 0.302 | 0.00629 | -0.054 | 47.958
-0.5 | 0.364 | 0.00629 | -0.055 | 57.844
0 | 0.426 | 0.00634 | -0.056 | 67.073
0.5 | 0.487 | 0.00636 | -0.057 | 76.59
1 | 0.546 | 0.00522 | -0.057 | 104.667
1.5 | 0.607 | 0.00551 | -0.058 | 110.145
2 | 0.668 | 0.00584 | -0.059 | 114.262
2.5 | 0.728 | 0.0061 | -0.06 | 119.344
3 | 0.787 | 0.00589 | -0.06 | 133.665
3.5 | 0.845 | 0.0058 | -0.061 | 145.81
4 | 0.903 | 0.00689 | -0.062 | 131.121
4.5 | 0.961 | 0.00724 | -0.062 | 132.78
5 | 1.018 | 0.00763 | -0.063 | 133.306
5.5 | 1.074 | 0.00806 | -0.064 | 133.259
6 | 1.13 | 0.00853 | -0.064 | 132.407
6.5 | 1.183 | 0.00907 | -0.065 | 130.478
7 | 1.235 | 0.00968 | -0.066 | 127.507
7.5 | 1.284 | 0.01037 | -0.066 | 123.79
8 | 1.331 | 0.01112 | -0.067 | 119.717
8.5 | 1.375 | 0.01225 | -0.067 | 112.191
9 | 1.413 | 0.01464 | -0.068 | 96.534
9.5 | 1.453 | 0.01543 | -0.069 | 94.15
10 | 1.489 | 0.01636 | -0.069 | 90.999
10.5 | 1.518 | 0.01726 | -0.07 | 87.956
11 | 1.544 | 0.01827 | -0.07 | 84.485
11.5 | 1.564 | 0.01934 | -0.071 | 80.894
12 | 1.576 | 0.02055 | -0.072 | 76.677
12.5 | 1.58 | 0.0218 | -0.072 | 72.47
13 | 1.577 | 0.02317 | -0.073 | 68.06
13.5 | 1.568 | 0.02467 | -0.074 | 63.57
14 | 1.552 | 0.02636 | -0.074 | 58.881
14.5 | 1.53 | 0.02834 | -0.075 | 53.984
15 | 1.502 | 0.03044 | -0.075 | 49.351
15.5 | 1.468 | 0.03297 | -0.076 | 44.534
16 | 1.431 | 0.03522 | -0.076 | 40.622
16.5 | 1.389 | 0.03792 | -0.077 | 36.62
17 | 1.333 | 0.0414 | -0.077 | 32.196
17.5 | 1.274 | 0.04535 | -0.077 | 28.094

## 92. Re 7M Mach 0.10 (2)
BIGFOIL.COM POLAR EXPORT
NACA65-715 a=0.0
NACA65-715 a=0.0 |  |  |  | Cl Max: | 1.6736 | at alpha= | 20 | deg
XFOIL ncrit=9 |  |  |  | L/D Max: | 187.638 | at alpha= | 4 | deg
Re: | 7000000 |  |  | Cd Min: | 0.07673 | at alpha= | 20 | deg
Mach: | 0.1 |  |  | Cl=0 at alpha= | -3.6075 | deg
|  |  |  | @ Cl=0.1, Cd= | 0.0058961
|  |  |  | @ Cl=0.4, Cd= | 0.0055007
|  |  |  | @ Cl=0.6, Cd= | 0.0040967
alpha (deg) | Cl | Cd | Cm | Cl/Cd
-14.5 | -1.1323 | 0.02298 | -0.0648 | -49.2733
-14 | -1.1028 | 0.0203 | -0.0621 | -54.3251
-13.5 | -1.0656 | 0.0182 | -0.0602 | -58.5495
-13 | -1.0224 | 0.01666 | -0.0587 | -61.3685
-12.5 | -0.9764 | 0.01532 | -0.0575 | -63.7337
-12 | -0.9281 | 0.01417 | -0.0566 | -65.4975
-11.5 | -0.8776 | 0.01323 | -0.0559 | -66.3341
-11 | -0.8257 | 0.01245 | -0.0554 | -66.3213
-10.5 | -0.7722 | 0.01184 | -0.0551 | -65.2196
-10 | -0.7183 | 0.01128 | -0.0548 | -63.6791
-9.5 | -0.6642 | 0.01064 | -0.0546 | -62.4248
-9 | -0.609 | 0.01021 | -0.0546 | -59.6474
-8.5 | -0.5558 | 0.00937 | -0.0543 | -59.317
-8 | -0.5009 | 0.0088 | -0.0542 | -56.9205
-7 | -0.3893 | 0.00793 | -0.0543 | -49.0921
-6.5 | -0.3327 | 0.00759 | -0.0545 | -43.834
-6 | -0.2759 | 0.00727 | -0.0548 | -37.9505
-5.5 | -0.2186 | 0.00698 | -0.0551 | -31.3181
-5 | -0.1615 | 0.00666 | -0.0555 | -24.2492
-4.5 | -0.1046 | 0.00634 | -0.0559 | -16.4984
-4 | -0.046 | 0.00619 | -0.0565 | -7.4313
-3.5 | 0.0126 | 0.00608 | -0.0572 | 2.0724
-3 | 0.0712 | 0.00595 | -0.0579 | 11.9664
-2.5 | 0.13 | 0.00584 | -0.0586 | 22.2603
-2 | 0.1888 | 0.00577 | -0.0594 | 32.721
-1.5 | 0.2477 | 0.00565 | -0.0602 | 43.8407
-1 | 0.3065 | 0.00559 | -0.061 | 54.8301
-0.5 | 0.3655 | 0.00553 | -0.0619 | 66.094
0 | 0.4243 | 0.00548 | -0.0628 | 77.427
0.5 | 0.4831 | 0.00543 | -0.0636 | 88.9687
1 | 0.536 | 0.00432 | -0.0641 | 124.0741
1.5 | 0.5937 | 0.0041 | -0.0649 | 144.8049
2 | 0.6518 | 0.00407 | -0.0657 | 160.1474
2.5 | 0.7101 | 0.00416 | -0.0666 | 170.6971
3 | 0.768 | 0.00427 | -0.0675 | 179.8595
4 | 0.8819 | 0.0047 | -0.0689 | 187.6383
4.5 | 0.9373 | 0.005 | -0.0694 | 187.46
5 | 0.9911 | 0.00538 | -0.0696 | 184.2193
5.5 | 1.0437 | 0.00582 | -0.0697 | 179.3299
6 | 1.0926 | 0.00642 | -0.0691 | 170.1869
6.5 | 1.1368 | 0.00721 | -0.0678 | 157.6699
7 | 1.1809 | 0.00787 | -0.0664 | 150.0508
7.5 | 1.2231 | 0.00851 | -0.0646 | 143.725
8 | 1.2562 | 0.00931 | -0.0613 | 134.9302
8.5 | 1.2667 | 0.01007 | -0.0533 | 125.7895
9 | 1.2928 | 0.01129 | -0.0498 | 114.5084
9.5 | 1.311 | 0.01269 | -0.045 | 103.3097
10 | 1.3341 | 0.0141 | -0.0414 | 94.617
10.5 | 1.3601 | 0.01552 | -0.0385 | 87.6353
11 | 1.3883 | 0.01695 | -0.0362 | 81.9056
11.5 | 1.4155 | 0.01851 | -0.0339 | 76.4722
12 | 1.4417 | 0.02022 | -0.0318 | 71.3007
12.5 | 1.4684 | 0.02197 | -0.03 | 66.8366
13 | 1.4897 | 0.02417 | -0.0279 | 61.6343
13.5 | 1.5145 | 0.02624 | -0.0264 | 57.7172
14 | 1.5364 | 0.02861 | -0.0248 | 53.7015
14.5 | 1.5572 | 0.03116 | -0.0234 | 49.9743
15 | 1.5763 | 0.03391 | -0.022 | 46.4848
15.5 | 1.5927 | 0.03693 | -0.0206 | 43.1275
16 | 1.6096 | 0.04005 | -0.0196 | 40.1898
16.5 | 1.6222 | 0.04361 | -0.0185 | 37.1979
17 | 1.6364 | 0.0472 | -0.0178 | 34.6695
17.5 | 1.6478 | 0.05116 | -0.0172 | 32.2088
18 | 1.6572 | 0.05544 | -0.0169 | 29.8918
18.5 | 1.6648 | 0.0601 | -0.0169 | 27.7005
19 | 1.6678 | 0.06544 | -0.0172 | 25.4859
19.5 | 1.673 | 0.07073 | -0.0179 | 23.6533
20 | 1.6736 | 0.07673 | -0.0189 | 21.8115

## 93. Re 7M Mach 0.25 (1)
BIGFOIL.COM POLAR EXPORT
NACA65-715 a=0.0
NACA65-715 a=0.0 |  |  |  | Cl Max: | 1.559 | at alpha= | 11.5 | deg
JavaFoil+Calcfoil stall+Eppler ext transition |  |  |  | L/D Max: | 140.236 | at alpha= | 3 | deg
Re: | 7000000 |  |  | Cd Min: | 0.00533 | at alpha= | 1 | deg
Mach: | 0.25 |  |  | Cl=0 at alpha= | -3.4603 | deg
|  |  |  | @ Cl=0.1, Cd= | 0.0064787
|  |  |  | @ Cl=0.4, Cd= | 0.0063371
|  |  |  | @ Cl=0.6, Cd= | 0.0055376
alpha (deg) | Cl | Cd | Cm | Cl/Cd
-14.5 | -0.066 | 0.10933 | -0.018 | -0.6
-14 | -0.098 | 0.10346 | -0.018 | -0.951
-13.5 | -0.177 | 0.10005 | -0.018 | -1.769
-13 | -0.226 | 0.09417 | -0.019 | -2.399
-12.5 | -0.267 | 0.08735 | -0.019 | -3.055
-12 | -0.302 | 0.08312 | -0.019 | -3.633
-11.5 | -0.332 | 0.07672 | -0.02 | -4.323
-11 | -0.356 | 0.0708 | -0.02 | -5.025
-10.5 | -0.373 | 0.06812 | -0.021 | -5.482
-10 | -0.385 | 0.06338 | -0.021 | -6.067
-9.5 | -0.389 | 0.05952 | -0.021 | -6.53
-9 | -0.386 | 0.05552 | -0.022 | -6.949
-8.5 | -0.376 | 0.05128 | -0.023 | -7.337
-8 | -0.359 | 0.04899 | -0.023 | -7.334
-7.5 | -0.336 | 0.04588 | -0.024 | -7.331
-7 | -0.308 | 0.04194 | -0.026 | -7.351
-6.5 | -0.277 | 0.0378 | -0.029 | -7.316
-6 | -0.291 | 0.00753 | -0.049 | -38.721
-5.5 | -0.24 | 0.0074 | -0.049 | -32.396
-5 | -0.184 | 0.00719 | -0.05 | -25.638
-4.5 | -0.126 | 0.00684 | -0.051 | -18.475
-4 | -0.066 | 0.00673 | -0.051 | -9.845
-3.5 | -0.005 | 0.00661 | -0.052 | -0.72
-3 | 0.058 | 0.00656 | -0.053 | 8.783
-2.5 | 0.12 | 0.00644 | -0.054 | 18.687
-2 | 0.183 | 0.00644 | -0.054 | 28.487
-1.5 | 0.247 | 0.00634 | -0.055 | 38.89
-1 | 0.31 | 0.00634 | -0.056 | 48.886
-0.5 | 0.374 | 0.0063 | -0.057 | 59.372
0 | 0.437 | 0.00639 | -0.057 | 68.45
0.5 | 0.5 | 0.00643 | -0.058 | 77.808
1 | 0.561 | 0.00533 | -0.059 | 105.225
1.5 | 0.623 | 0.00566 | -0.06 | 110.152
2 | 0.686 | 0.00601 | -0.061 | 114.137
2.5 | 0.747 | 0.00606 | -0.061 | 123.133
3 | 0.807 | 0.00575 | -0.062 | 140.236
3.5 | 0.866 | 0.00675 | -0.063 | 128.267
4 | 0.926 | 0.00711 | -0.063 | 130.185
4.5 | 0.984 | 0.00752 | -0.064 | 130.877
5 | 1.042 | 0.00795 | -0.065 | 131.144
5.5 | 1.1 | 0.00842 | -0.065 | 130.583
6 | 1.157 | 0.00894 | -0.066 | 129.338
6.5 | 1.211 | 0.00955 | -0.067 | 126.749
7 | 1.263 | 0.01025 | -0.067 | 123.251
7.5 | 1.312 | 0.01101 | -0.068 | 119.21
8 | 1.359 | 0.01179 | -0.069 | 115.263
8.5 | 1.398 | 0.01456 | -0.069 | 96.076
9 | 1.439 | 0.01569 | -0.07 | 91.672
9.5 | 1.476 | 0.01663 | -0.07 | 88.759
10 | 1.507 | 0.01765 | -0.071 | 85.402
10.5 | 1.531 | 0.0188 | -0.072 | 81.449
11 | 1.549 | 0.02 | -0.072 | 77.41
11.5 | 1.559 | 0.02121 | -0.073 | 73.507
12 | 1.555 | 0.02271 | -0.073 | 68.483
12.5 | 1.541 | 0.02419 | -0.074 | 63.689
13 | 1.515 | 0.02608 | -0.075 | 58.092
13.5 | 1.479 | 0.02818 | -0.075 | 52.483
14 | 1.431 | 0.03062 | -0.076 | 46.732
14.5 | 1.374 | 0.03295 | -0.076 | 41.693
15 | 1.305 | 0.03604 | -0.076 | 36.227
15.5 | 1.226 | 0.04068 | -0.077 | 30.131
16 | 1.14 | 0.04465 | -0.077 | 25.537
16.5 | 1.043 | 0.05164 | -0.077 | 20.198

## 94. Re 7M Mach 0.25 (2)
BIGFOIL.COM POLAR EXPORT
NACA65-715 a=0.0
NACA65-715 a=0.0 |  |  |  | Cl Max: | 1.6294 | at alpha= | 18.5 | deg
XFOIL ncrit=9 |  |  |  | L/D Max: | 189.461 | at alpha= | 4 | deg
Re: | 7000000 |  |  | Cd Min: | 0.11259 | at alpha= | -13.5 | deg
Mach: | 0.25 |  |  | Cl=0 at alpha= | -3.6146 | deg
|  |  |  | @ Cl=0.1, Cd= | 0.0059543
|  |  |  | @ Cl=0.4, Cd= | 0.0055565
|  |  |  | @ Cl=0.6, Cd= | 0.0042913
alpha (deg) | Cl | Cd | Cm | Cl/Cd
-13.5 | -0.3901 | 0.11259 | -0.0453 | -3.4648
-13 | -0.4108 | 0.09922 | -0.0528 | -4.1403
-12.5 | -0.4271 | 0.0877 | -0.0596 | -4.87
-12 | -0.4824 | 0.07008 | -0.0719 | -6.8836
-11.5 | -0.5569 | 0.05532 | -0.0828 | -10.0669
-11 | -0.6246 | 0.0473 | -0.0775 | -13.2051
-10.5 | -0.6941 | 0.03243 | -0.0715 | -21.403
-10 | -0.733 | 0.01618 | -0.0646 | -45.3028
-9.5 | -0.6872 | 0.01326 | -0.0627 | -51.825
-8.5 | -0.5759 | 0.01085 | -0.0607 | -53.0783
-8 | -0.5181 | 0.01006 | -0.06 | -51.501
-7.5 | -0.4619 | 0.00906 | -0.0592 | -50.9823
-7 | -0.4039 | 0.00842 | -0.0587 | -47.9691
-6.5 | -0.3451 | 0.00796 | -0.0584 | -43.3543
-6 | -0.2859 | 0.00752 | -0.0583 | -38.0186
-5.5 | -0.2263 | 0.00717 | -0.0583 | -31.5621
-5 | -0.1665 | 0.0069 | -0.0584 | -24.1304
-4.5 | -0.1079 | 0.00643 | -0.0585 | -16.7807
-4 | -0.0471 | 0.00626 | -0.059 | -7.524
-3.5 | 0.014 | 0.00617 | -0.0596 | 2.269
-3 | 0.0747 | 0.006 | -0.0601 | 12.45
-2.5 | 0.1356 | 0.00589 | -0.0608 | 23.0221
-2 | 0.1966 | 0.0058 | -0.0616 | 33.8966
-1.5 | 0.2576 | 0.0057 | -0.0624 | 45.193
-1 | 0.3184 | 0.00563 | -0.0632 | 56.5542
-0.5 | 0.3795 | 0.00557 | -0.064 | 68.1329
0 | 0.4402 | 0.00553 | -0.0649 | 79.6022
0.5 | 0.5011 | 0.00547 | -0.0658 | 91.6088
1 | 0.5573 | 0.00466 | -0.0663 | 119.5923
1.5 | 0.6152 | 0.00416 | -0.067 | 147.8846
2 | 0.6755 | 0.00414 | -0.0679 | 163.1643
2.5 | 0.7358 | 0.00422 | -0.0688 | 174.3602
3.5 | 0.8548 | 0.00457 | -0.0702 | 187.046
4 | 0.9132 | 0.00482 | -0.0708 | 189.4606
4.5 | 0.9703 | 0.00514 | -0.0711 | 188.7743
5 | 1.0262 | 0.00552 | -0.0712 | 185.9058
5.5 | 1.0801 | 0.00598 | -0.071 | 180.6187
6 | 1.1299 | 0.0066 | -0.0701 | 171.197
6.5 | 1.1732 | 0.00743 | -0.0681 | 157.9004
7 | 1.2143 | 0.0082 | -0.0656 | 148.0854
7.5 | 1.2521 | 0.00891 | -0.0624 | 140.5275
8 | 1.2657 | 0.00971 | -0.0547 | 130.3502
8.5 | 1.2857 | 0.011 | -0.0495 | 116.8818
9 | 1.2982 | 0.01279 | -0.0437 | 101.5012
9.5 | 1.3165 | 0.01465 | -0.0392 | 89.8635
10 | 1.3398 | 0.01646 | -0.0358 | 81.3973
10.5 | 1.3658 | 0.01827 | -0.033 | 74.7564
11 | 1.3927 | 0.02016 | -0.0305 | 69.0823
11.5 | 1.4198 | 0.0221 | -0.0283 | 64.2443
12 | 1.4457 | 0.02423 | -0.0261 | 59.6657
12.5 | 1.4713 | 0.02649 | -0.0242 | 55.5417
13 | 1.4928 | 0.0292 | -0.0223 | 51.1233
13.5 | 1.5161 | 0.03183 | -0.0206 | 47.6312
14 | 1.534 | 0.03498 | -0.0188 | 43.8536
14.5 | 1.5525 | 0.03815 | -0.0171 | 40.6946
15 | 1.5699 | 0.04149 | -0.0157 | 37.838
15.5 | 1.5814 | 0.04544 | -0.0142 | 34.8019
16 | 1.595 | 0.04942 | -0.0131 | 32.2744
16.5 | 1.6073 | 0.05366 | -0.0124 | 29.9534
17 | 1.6165 | 0.05842 | -0.0119 | 27.6703
17.5 | 1.62 | 0.06397 | -0.0119 | 25.3244
18 | 1.6247 | 0.06962 | -0.0122 | 23.3367
18.5 | 1.6294 | 0.0755 | -0.013 | 21.5815
19 | 1.6288 | 0.08222 | -0.0143 | 19.8103
19.5 | 1.6227 | 0.08993 | -0.0163 | 18.044
20 | 1.6159 | 0.09796 | -0.0188 | 16.4955

## 95. Re 7M Mach 0.50 (1)
BIGFOIL.COM POLAR EXPORT
NACA65-715 a=0.0
NACA65-715 a=0.0 |  |  |  | Cl Max: | 1.493 | at alpha= | 9 | deg
JavaFoil+Calcfoil stall+Eppler ext transition |  |  |  | L/D Max: | 121.997 | at alpha= | 4 | deg
Re: | 7000000 |  |  | Cd Min: | 0.00622 | at alpha= | 1.5 | deg
Mach: | 0.5 |  |  | Cl=0 at alpha= | -3.4638 | deg
|  |  |  | @ Cl=0.1, Cd= | 0.0067591
|  |  |  | @ Cl=0.4, Cd= | 0.0066175
|  |  |  | @ Cl=0.6, Cd= | 0.0070258
alpha (deg) | Cl | Cd | Cm | Cl/Cd
-20 | -0.934 | 0.15427 | -0.021 | -6.057
-19.5 | -0.906 | 0.14938 | -0.021 | -6.067
-19 | -0.879 | 0.14557 | -0.021 | -6.036
-18.5 | -0.851 | 0.14081 | -0.021 | -6.042
-18 | -0.823 | 0.14228 | -0.022 | -5.785
-17.5 | -0.795 | 0.12899 | -0.022 | -6.163
-17 | -0.766 | 0.1251 | -0.022 | -6.124
-16.5 | -0.738 | 0.11866 | -0.022 | -6.218
-16 | -0.71 | 0.11098 | -0.022 | -6.397
-15.5 | -0.682 | 0.1038 | -0.022 | -6.569
-15 | -0.654 | 0.09808 | -0.023 | -6.665
-14.5 | -0.626 | 0.09155 | -0.023 | -6.837
-14 | -0.596 | 0.10287 | -0.022 | -5.795
-13.5 | -0.568 | 0.0945 | -0.022 | -6.006
-13 | -0.54 | 0.08636 | -0.023 | -6.248
-12.5 | -0.512 | 0.0805 | -0.023 | -6.354
-12 | -0.483 | 0.07465 | -0.024 | -6.475
-11.5 | -0.455 | 0.0696 | -0.025 | -6.543
-11 | -0.428 | 0.06503 | -0.026 | -6.578
-10.5 | -0.4 | 0.06043 | -0.027 | -6.618
-10 | -0.372 | 0.056 | -0.028 | -6.649
-9.5 | -0.341 | 0.06594 | -0.023 | -5.166
-9 | -0.312 | 0.0596 | -0.024 | -5.243
-8.5 | -0.284 | 0.05429 | -0.024 | -5.237
-8 | -0.256 | 0.04998 | -0.025 | -5.125
-7.5 | -0.228 | 0.04633 | -0.026 | -4.924
-7 | -0.199 | 0.04953 | -0.024 | -4.022
-6.5 | -0.171 | 0.04874 | -0.024 | -3.509
-6 | -0.143 | 0.04233 | -0.026 | -3.378
-5.5 | -0.171 | 0.03916 | -0.027 | -4.371
-5 | -0.152 | 0.0366 | -0.028 | -4.139
-4.5 | -0.109 | 0.03395 | -0.03 | -3.212
-4 | -0.072 | 0.00727 | -0.058 | -9.945
-3.5 | -0.005 | 0.00697 | -0.058 | -0.754
-3 | 0.064 | 0.00679 | -0.059 | 9.417
-2.5 | 0.134 | 0.00673 | -0.06 | 19.903
-2 | 0.204 | 0.00673 | -0.061 | 30.374
-1.5 | 0.275 | 0.00662 | -0.062 | 41.563
-1 | 0.346 | 0.00658 | -0.063 | 52.579
-0.5 | 0.418 | 0.00663 | -0.063 | 63.104
0 | 0.489 | 0.0067 | -0.064 | 72.987
0.5 | 0.559 | 0.00683 | -0.065 | 81.885
1 | 0.626 | 0.00715 | -0.066 | 87.647
1.5 | 0.691 | 0.00622 | -0.066 | 111.115
2 | 0.758 | 0.0066 | -0.067 | 114.891
2.5 | 0.825 | 0.00696 | -0.068 | 118.553
3 | 0.891 | 0.00739 | -0.069 | 120.611
3.5 | 0.956 | 0.00786 | -0.069 | 121.676
4 | 1.021 | 0.00837 | -0.07 | 121.997
4.5 | 1.085 | 0.00899 | -0.071 | 120.66
5 | 1.148 | 0.00966 | -0.071 | 118.854
5.5 | 1.211 | 0.01041 | -0.072 | 116.278
6 | 1.272 | 0.01125 | -0.073 | 113.137
6.5 | 1.328 | 0.01224 | -0.074 | 108.531
7 | 1.38 | 0.01326 | -0.074 | 104.122
7.5 | 1.425 | 0.01456 | -0.075 | 97.853
8 | 1.457 | 0.01877 | -0.075 | 77.632
8.5 | 1.483 | 0.02022 | -0.076 | 73.347
9 | 1.493 | 0.02204 | -0.077 | 67.767
9.5 | 1.477 | 0.02402 | -0.077 | 61.481
10 | 1.395 | 0.02659 | -0.078 | 52.461
10.5 | 0.898 | 0.03061 | -0.078 | 29.346
11 | 0.926 | 0.0334 | -0.079 | 27.73
11.5 | 0.956 | 0.0343 | -0.079 | 27.871
12 | 0.981 | 0.03908 | -0.08 | 25.099
12.5 | 1.012 | 0.03847 | -0.081 | 26.315
13 | 1.036 | 0.04379 | -0.081 | 23.669
13.5 | 1.057 | 0.05068 | -0.081 | 20.866
14 | 1.083 | 0.0522 | -0.081 | 20.752

## 96. Re 7M Mach 0.50 (2)
BIGFOIL.COM POLAR EXPORT
NACA65-715 a=0.0
NACA65-715 a=0.0 |  |  |  | Cl Max: | 1.487 | at alpha= | 14 | deg
XFOIL ncrit=9 |  |  |  | L/D Max: | 194.429 | at alpha= | 3.5 | deg
Re: | 7000000 |  |  | Cd Min: | 0.24653 | at alpha= | -20 | deg
Mach: | 0.5 |  |  | Cl=0 at alpha= | -3.6454 | deg
|  |  |  | @ Cl=0.1, Cd= | 0.0063359
|  |  |  | @ Cl=0.4, Cd= | 0.0057973
|  |  |  | @ Cl=0.6, Cd= | 0.0056808
alpha (deg) | Cl | Cd | Cm | Cl/Cd
-20 | -0.5597 | 0.24653 | 0.0231 | -2.2703
-19.5 | -0.5379 | 0.23833 | 0.0179 | -2.257
-19 | -0.5137 | 0.23138 | 0.0129 | -2.2202
-18.5 | -0.4899 | 0.22391 | 0.0079 | -2.1879
-18 | -0.4658 | 0.2167 | 0.003 | -2.1495
-17.5 | -0.4423 | 0.2092 | -0.0019 | -2.1142
-17 | -0.4193 | 0.20154 | -0.0066 | -2.0805
-16.5 | -0.3955 | 0.19383 | -0.0113 | -2.0404
-16 | -0.3729 | 0.18592 | -0.016 | -2.0057
-15.5 | -0.3507 | 0.17805 | -0.0207 | -1.9697
-15 | -0.332 | 0.1694 | -0.0255 | -1.9599
-14.5 | -0.3139 | 0.16044 | -0.0302 | -1.9565
-14 | -0.2913 | 0.15344 | -0.0346 | -1.8985
-13.5 | -0.2716 | 0.1456 | -0.039 | -1.8654
-13 | -0.2514 | 0.13826 | -0.0434 | -1.8183
-12.5 | -0.2334 | 0.13045 | -0.0478 | -1.7892
-12 | -0.2134 | 0.12363 | -0.0519 | -1.7261
-11.5 | -0.1948 | 0.11658 | -0.0559 | -1.671
-11 | -0.1886 | 0.10663 | -0.0606 | -1.7687
-10.5 | -0.1861 | 0.09687 | -0.0657 | -1.9211
-10 | -0.1832 | 0.0879 | -0.0706 | -2.0842
-9.5 | -0.1837 | 0.07903 | -0.0756 | -2.3244
-9 | -0.1899 | 0.06974 | -0.0812 | -2.723
-8.5 | -0.2009 | 0.06007 | -0.0887 | -3.3444
-8 | -0.229 | 0.05133 | -0.0952 | -4.4613
-7.5 | -0.2673 | 0.04467 | -0.0923 | -5.9839
-7 | -0.2779 | 0.03737 | -0.0898 | -7.4364
-6.5 | -0.273 | 0.02998 | -0.0864 | -9.1061
-6 | -0.2666 | 0.02079 | -0.0815 | -12.8235
-5.5 | -0.2462 | 0.01084 | -0.0769 | -22.7122
-5 | -0.1871 | 0.00813 | -0.0742 | -23.0135
-4.5 | -0.119 | 0.00737 | -0.0724 | -16.1465
-4 | -0.0495 | 0.00684 | -0.0713 | -7.2368
-3.5 | 0.0203 | 0.00646 | -0.0708 | 3.1424
-3 | 0.0919 | 0.00636 | -0.0709 | 14.4497
-2.5 | 0.1625 | 0.00615 | -0.0711 | 26.4228
-2 | 0.233 | 0.00603 | -0.0715 | 38.6401
-1.5 | 0.3035 | 0.00594 | -0.0721 | 51.0943
-1 | 0.3735 | 0.00582 | -0.0728 | 64.1753
-0.5 | 0.4434 | 0.00576 | -0.0736 | 76.9792
0 | 0.5136 | 0.00571 | -0.0745 | 89.9475
0.5 | 0.5833 | 0.0057 | -0.0754 | 102.3333
1 | 0.6527 | 0.00562 | -0.0763 | 116.1388
1.5 | 0.7137 | 0.00445 | -0.0764 | 160.382
2 | 0.7828 | 0.00447 | -0.0772 | 175.123
2.5 | 0.8522 | 0.00459 | -0.0779 | 185.6645
3 | 0.921 | 0.00477 | -0.0785 | 193.0818
3.5 | 0.9877 | 0.00508 | -0.0786 | 194.4291
4 | 1.0522 | 0.00547 | -0.0782 | 192.3583
4.5 | 1.1147 | 0.00591 | -0.0773 | 188.6125
5 | 1.1747 | 0.00638 | -0.0758 | 184.1223
5.5 | 1.2318 | 0.00688 | -0.0736 | 179.0407
6 | 1.2754 | 0.00761 | -0.0691 | 167.5953
6.5 | 1.2838 | 0.00872 | -0.0587 | 147.2248
7 | 1.2991 | 0.01027 | -0.0508 | 126.4946
7.5 | 1.3023 | 0.01243 | -0.0419 | 104.7707
8.5 | 1.3431 | 0.01856 | -0.0343 | 72.3653
9 | 1.3468 | 0.02239 | -0.0291 | 60.1519
9.5 | 1.3477 | 0.02671 | -0.0243 | 50.4568
10 | 1.3574 | 0.03075 | -0.0204 | 44.1431
10.5 | 1.379 | 0.03418 | -0.0172 | 40.3452
11 | 1.4009 | 0.03773 | -0.0141 | 37.1296
11.5 | 1.4228 | 0.04138 | -0.0112 | 34.3838
12 | 1.4424 | 0.04537 | -0.0085 | 31.7919
12.5 | 1.4607 | 0.04965 | -0.006 | 29.4199
13 | 1.4714 | 0.05483 | -0.0039 | 26.8357
13.5 | 1.4841 | 0.06015 | -0.0023 | 24.6733
14 | 1.487 | 0.06664 | -0.0013 | 22.3139
14.5 | 1.4833 | 0.0742 | -0.0012 | 19.9906
15 | 1.4701 | 0.08313 | -0.0024 | 17.6843
15.5 | 1.447 | 0.09372 | -0.0052 | 15.4396
16 | 1.4163 | 0.10578 | -0.0097 | 13.3891
16.5 | 1.3876 | 0.11819 | -0.0154 | 11.7404
17 | 1.361 | 0.13095 | -0.0219 | 10.3933
17.5 | 1.3359 | 0.14394 | -0.0294 | 9.281
18 | 1.3099 | 0.15758 | -0.0379 | 8.3126
18.5 | 1.2881 | 0.17105 | -0.0468 | 7.5305
19 | 1.269 | 0.18453 | -0.056 | 6.8769

## 97. Re 8M Mach 0.00 (1)
BIGFOIL.COM POLAR EXPORT
NACA65-715 a=0.0
NACA65-715 a=0.0 |  |  |  | Cl Max: | 1.586 | at alpha= | 13 | deg
JavaFoil+Calcfoil stall+Eppler ext transition |  |  |  | L/D Max: | 137.625 | at alpha= | 3.5 | deg
Re: | 8000000 |  |  | Cd Min: | 0.00529 | at alpha= | 1 | deg
Mach: | 0 |  |  | Cl=0 at alpha= | -3.459 | deg
|  |  |  | @ Cl=0.1, Cd= | 0.0063023
|  |  |  | @ Cl=0.4, Cd= | 0.0062449
|  |  |  | @ Cl=0.6, Cd= | 0.0055797
alpha (deg) | Cl | Cd | Cm | Cl/Cd
-17 | -0.395 | 0.13227 | -0.017 | -2.983
-16.5 | -0.408 | 0.12406 | -0.017 | -3.288
-16 | -0.421 | 0.11885 | -0.017 | -3.541
-15.5 | -0.433 | 0.11148 | -0.017 | -3.887
-15 | -0.445 | 0.10557 | -0.018 | -4.218
-14.5 | -0.456 | 0.10004 | -0.018 | -4.561
-14 | -0.466 | 0.0946 | -0.019 | -4.926
-13.5 | -0.474 | 0.08905 | -0.019 | -5.326
-13 | -0.48 | 0.08538 | -0.019 | -5.625
-12.5 | -0.485 | 0.07952 | -0.02 | -6.097
-12 | -0.486 | 0.07476 | -0.02 | -6.506
-11.5 | -0.485 | 0.0704 | -0.021 | -6.893
-11 | -0.48 | 0.06756 | -0.021 | -7.112
-10.5 | -0.473 | 0.06376 | -0.021 | -7.414
-10 | -0.461 | 0.05996 | -0.022 | -7.691
-9.5 | -0.446 | 0.05639 | -0.022 | -7.904
-9 | -0.426 | 0.05321 | -0.022 | -8.012
-8.5 | -0.404 | 0.04892 | -0.024 | -8.259
-8 | -0.377 | 0.04545 | -0.025 | -8.304
-7.5 | -0.346 | 0.04337 | -0.025 | -7.981
-7 | -0.384 | 0.00712 | -0.046 | -54.002
-6.5 | -0.338 | 0.00746 | -0.046 | -45.277
-6 | -0.288 | 0.00732 | -0.047 | -39.372
-5.5 | -0.235 | 0.00708 | -0.048 | -33.238
-5 | -0.18 | 0.00692 | -0.048 | -26.054
-4.5 | -0.123 | 0.00663 | -0.049 | -18.555
-4 | -0.064 | 0.00653 | -0.05 | -9.867
-3.5 | -0.005 | 0.0064 | -0.051 | -0.721
-3 | 0.056 | 0.00636 | -0.051 | 8.78
-2.5 | 0.117 | 0.00628 | -0.052 | 18.568
-2 | 0.178 | 0.00628 | -0.053 | 28.313
-1.5 | 0.239 | 0.00623 | -0.053 | 38.365
-1 | 0.3 | 0.00619 | -0.054 | 48.508
-0.5 | 0.362 | 0.00622 | -0.055 | 58.23
0 | 0.423 | 0.00626 | -0.056 | 67.633
0.5 | 0.484 | 0.00636 | -0.056 | 76.206
1 | 0.543 | 0.00529 | -0.057 | 102.627
1.5 | 0.604 | 0.0056 | -0.058 | 107.807
2 | 0.664 | 0.0058 | -0.059 | 114.561
2.5 | 0.724 | 0.00613 | -0.059 | 118.163
3 | 0.783 | 0.00616 | -0.06 | 127.211
3.5 | 0.842 | 0.00612 | -0.061 | 137.625
4 | 0.899 | 0.00687 | -0.061 | 130.947
4.5 | 0.957 | 0.00721 | -0.062 | 132.643
5 | 1.013 | 0.00759 | -0.063 | 133.495
5.5 | 1.07 | 0.00801 | -0.063 | 133.564
6 | 1.125 | 0.00844 | -0.064 | 133.254
6.5 | 1.178 | 0.00899 | -0.065 | 131.113
7 | 1.23 | 0.00957 | -0.065 | 128.582
7.5 | 1.279 | 0.01018 | -0.066 | 125.607
8 | 1.326 | 0.01093 | -0.067 | 121.342
8.5 | 1.37 | 0.01201 | -0.067 | 114.119
9 | 1.41 | 0.01415 | -0.068 | 99.637
9.5 | 1.45 | 0.01492 | -0.068 | 97.227
10 | 1.486 | 0.01572 | -0.069 | 94.558
10.5 | 1.517 | 0.01666 | -0.07 | 91.065
11 | 1.543 | 0.01757 | -0.07 | 87.843
11.5 | 1.565 | 0.01861 | -0.071 | 84.11
12 | 1.579 | 0.0197 | -0.072 | 80.123
12.5 | 1.585 | 0.02088 | -0.072 | 75.912
13 | 1.586 | 0.02217 | -0.073 | 71.531
13.5 | 1.58 | 0.02358 | -0.073 | 66.993
14 | 1.568 | 0.02514 | -0.074 | 62.367
14.5 | 1.55 | 0.02696 | -0.074 | 57.483
15 | 1.527 | 0.02882 | -0.075 | 52.976
15.5 | 1.499 | 0.03092 | -0.075 | 48.47
16 | 1.466 | 0.03333 | -0.076 | 43.982
16.5 | 1.429 | 0.03583 | -0.076 | 39.894
17 | 1.38 | 0.03886 | -0.077 | 35.502
17.5 | 1.327 | 0.04239 | -0.077 | 31.319
18 | 1.273 | 0.046 | -0.077 | 27.675

## 98. Re 8M Mach 0.00 (2)
BIGFOIL.COM POLAR EXPORT
NACA65-715 a=0.0
NACA65-715 a=0.0 |  |  |  | Cl Max: | 1.6984 | at alpha= | 20 | deg
XFOIL ncrit=9 |  |  |  | L/D Max: | 187.179 | at alpha= | 4 | deg
Re: | 8000000 |  |  | Cd Min: | 0.0711 | at alpha= | 20 | deg
Mach: | 0 |  |  | Cl=0 at alpha= | -3.6019 | deg
|  |  |  | @ Cl=0.1, Cd= | 0.0057439
|  |  |  | @ Cl=0.4, Cd= | 0.005381
|  |  |  | @ Cl=0.6, Cd= | 0.0040614
alpha (deg) | Cl | Cd | Cm | Cl/Cd
-16.5 | -1.2528 | 0.02686 | -0.0717 | -46.6418
-16 | -1.2407 | 0.02503 | -0.0666 | -49.5685
-15.5 | -1.2203 | 0.02246 | -0.0632 | -54.3321
-15 | -1.1939 | 0.01994 | -0.0604 | -59.8746
-14.5 | -1.1597 | 0.0179 | -0.0582 | -64.7877
-14 | -1.1175 | 0.01659 | -0.0568 | -67.3599
-13.5 | -1.073 | 0.0154 | -0.0557 | -69.6753
-13 | -1.0258 | 0.01442 | -0.0549 | -71.1373
-12.5 | -0.9769 | 0.01359 | -0.0542 | -71.8837
-12 | -0.927 | 0.01277 | -0.0537 | -72.592
-11.5 | -0.8755 | 0.01212 | -0.0534 | -72.236
-11 | -0.8231 | 0.01153 | -0.0531 | -71.3877
-10.5 | -0.7696 | 0.01105 | -0.053 | -69.6471
-10 | -0.7158 | 0.01057 | -0.053 | -67.72
-9.5 | -0.662 | 0.01004 | -0.053 | -65.9363
-9 | -0.6071 | 0.00965 | -0.0531 | -62.9119
-8.5 | -0.5533 | 0.00901 | -0.053 | -61.4095
-8 | -0.4988 | 0.0085 | -0.053 | -58.6824
-7.5 | -0.4435 | 0.00808 | -0.0531 | -54.8886
-7 | -0.3878 | 0.00769 | -0.0534 | -50.4291
-6.5 | -0.3316 | 0.00738 | -0.0537 | -44.9322
-6 | -0.2751 | 0.00705 | -0.054 | -39.0213
-5.5 | -0.2181 | 0.00679 | -0.0544 | -32.1208
-5 | -0.1613 | 0.00651 | -0.0549 | -24.7773
-4.5 | -0.1046 | 0.00617 | -0.0553 | -16.953
-4 | -0.0465 | 0.00602 | -0.056 | -7.7243
-3.5 | 0.0119 | 0.00595 | -0.0567 | 2
-3 | 0.0701 | 0.00579 | -0.0574 | 12.1071
-2.5 | 0.1285 | 0.0057 | -0.0582 | 22.5439
-2 | 0.1871 | 0.00561 | -0.059 | 33.3512
-1.5 | 0.2457 | 0.00553 | -0.0598 | 44.4304
-1 | 0.3042 | 0.00546 | -0.0606 | 55.7143
-0.5 | 0.363 | 0.0054 | -0.0615 | 67.2222
0 | 0.4214 | 0.00537 | -0.0624 | 78.473
0.5 | 0.4798 | 0.00532 | -0.0633 | 90.188
1 | 0.5373 | 0.00511 | -0.0641 | 105.1468
1.5 | 0.59 | 0.00407 | -0.0645 | 144.9631
2 | 0.6478 | 0.00402 | -0.0654 | 161.1443
2.5 | 0.7055 | 0.00411 | -0.0663 | 171.6545
3 | 0.763 | 0.00424 | -0.0671 | 179.9528
3.5 | 0.8199 | 0.00443 | -0.0679 | 185.079
4 | 0.876 | 0.00468 | -0.0685 | 187.1795
4.5 | 0.931 | 0.00499 | -0.069 | 186.5731
5 | 0.9842 | 0.00541 | -0.0693 | 181.9224
5.5 | 1.0372 | 0.00579 | -0.0694 | 179.1364
6 | 1.0852 | 0.00644 | -0.0689 | 168.5093
7 | 1.175 | 0.00782 | -0.0666 | 150.2558
7.5 | 1.2178 | 0.00843 | -0.0651 | 144.4603
8 | 1.253 | 0.00922 | -0.0622 | 135.9002
8.5 | 1.2734 | 0.00998 | -0.0564 | 127.5952
9.5 | 1.3153 | 0.01213 | -0.0469 | 108.4336
10 | 1.339 | 0.0134 | -0.0433 | 99.9254
10.5 | 1.3671 | 0.01461 | -0.0406 | 93.5729
11 | 1.3948 | 0.01595 | -0.0381 | 87.4483
11.5 | 1.4225 | 0.01739 | -0.0358 | 81.7999
12 | 1.4505 | 0.0189 | -0.0339 | 76.746
12.5 | 1.4783 | 0.02048 | -0.0321 | 72.1826
13 | 1.5007 | 0.02251 | -0.03 | 66.6681
13.5 | 1.526 | 0.02441 | -0.0285 | 62.5154
14 | 1.5474 | 0.02672 | -0.0268 | 57.9117
14.5 | 1.5691 | 0.02907 | -0.0254 | 53.9766
15 | 1.5902 | 0.03154 | -0.0241 | 50.4185
15.5 | 1.6061 | 0.03447 | -0.0226 | 46.5941
16 | 1.6239 | 0.03735 | -0.0215 | 43.4779
16.5 | 1.6391 | 0.04056 | -0.0205 | 40.4117
17 | 1.6536 | 0.04389 | -0.0196 | 37.676
17.5 | 1.665 | 0.04766 | -0.0188 | 34.935
18 | 1.6751 | 0.05165 | -0.0183 | 32.4318
18.5 | 1.6837 | 0.05594 | -0.0181 | 30.0983
19 | 1.6905 | 0.06061 | -0.0181 | 27.8914
19.5 | 1.6975 | 0.06538 | -0.0185 | 25.9636
20 | 1.6984 | 0.0711 | -0.0192 | 23.8875

## 99. Re 8M Mach 0.10 (1)
BIGFOIL.COM POLAR EXPORT
NACA65-715 a=0.0
NACA65-715 a=0.0 |  |  |  | Cl Max: | 1.581 | at alpha= | 12.5 | deg
JavaFoil+Calcfoil stall+Eppler ext transition |  |  |  | L/D Max: | 145.648 | at alpha= | 3.5 | deg
Re: | 8000000 |  |  | Cd Min: | 0.00533 | at alpha= | 1 | deg
Mach: | 0.1 |  |  | Cl=0 at alpha= | -3.459 | deg
|  |  |  | @ Cl=0.1, Cd= | 0.0063511
|  |  |  | @ Cl=0.4, Cd= | 0.0062332
|  |  |  | @ Cl=0.6, Cd= | 0.0056044
alpha (deg) | Cl | Cd | Cm | Cl/Cd
-16.5 | -0.364 | 0.12671 | -0.017 | -2.873
-16 | -0.379 | 0.12108 | -0.017 | -3.134
-15.5 | -0.395 | 0.11307 | -0.017 | -3.489
-15 | -0.409 | 0.10717 | -0.018 | -3.818
-14.5 | -0.423 | 0.10011 | -0.018 | -4.224
-14 | -0.435 | 0.09617 | -0.018 | -4.527
-13.5 | -0.447 | 0.08978 | -0.019 | -4.975
-13 | -0.456 | 0.08629 | -0.019 | -5.283
-12.5 | -0.463 | 0.08045 | -0.02 | -5.761
-12 | -0.468 | 0.07549 | -0.02 | -6.201
-11.5 | -0.47 | 0.07221 | -0.02 | -6.504
-11 | -0.468 | 0.06802 | -0.021 | -6.878
-10.5 | -0.463 | 0.06413 | -0.021 | -7.212
-10 | -0.453 | 0.06063 | -0.022 | -7.477
-9.5 | -0.44 | 0.05696 | -0.022 | -7.724
-9 | -0.422 | 0.0535 | -0.022 | -7.891
-8.5 | -0.401 | 0.04943 | -0.024 | -8.113
-8 | -0.375 | 0.04598 | -0.025 | -8.167
-7.5 | -0.345 | 0.04372 | -0.025 | -7.895
-7 | -0.384 | 0.00711 | -0.046 | -54.057
-6.5 | -0.338 | 0.0075 | -0.047 | -45.133
-6 | -0.289 | 0.00735 | -0.047 | -39.295
-5.5 | -0.236 | 0.00714 | -0.048 | -33.095
-5 | -0.181 | 0.00699 | -0.049 | -25.893
-4.5 | -0.124 | 0.00662 | -0.049 | -18.661
-4 | -0.065 | 0.00652 | -0.05 | -9.93
-3.5 | -0.005 | 0.00646 | -0.051 | -0.718
-3 | 0.056 | 0.00638 | -0.052 | 8.804
-2.5 | 0.117 | 0.00634 | -0.052 | 18.496
-2 | 0.179 | 0.00626 | -0.053 | 28.538
-1.5 | 0.24 | 0.00621 | -0.054 | 38.684
-1 | 0.302 | 0.00621 | -0.054 | 48.562
-0.5 | 0.364 | 0.00621 | -0.055 | 58.657
0 | 0.426 | 0.00625 | -0.056 | 68.128
0.5 | 0.487 | 0.00633 | -0.057 | 76.869
1 | 0.546 | 0.00533 | -0.057 | 102.545
1.5 | 0.607 | 0.00564 | -0.058 | 107.67
2 | 0.668 | 0.00589 | -0.059 | 113.321
2.5 | 0.728 | 0.00613 | -0.06 | 118.83
3 | 0.787 | 0.00614 | -0.06 | 128.08
3.5 | 0.846 | 0.00581 | -0.061 | 145.648
4 | 0.903 | 0.00691 | -0.062 | 130.759
4.5 | 0.961 | 0.00726 | -0.062 | 132.354
5 | 1.018 | 0.00766 | -0.063 | 132.87
5.5 | 1.074 | 0.00806 | -0.064 | 133.299
6 | 1.13 | 0.00852 | -0.064 | 132.56
6.5 | 1.183 | 0.00908 | -0.065 | 130.338
7 | 1.235 | 0.00966 | -0.066 | 127.938
7.5 | 1.285 | 0.0103 | -0.066 | 124.712
8 | 1.331 | 0.01107 | -0.067 | 120.315
8.5 | 1.375 | 0.01215 | -0.068 | 113.19
9 | 1.415 | 0.01431 | -0.068 | 98.836
9.5 | 1.455 | 0.0151 | -0.069 | 96.341
10 | 1.49 | 0.01596 | -0.069 | 93.348
10.5 | 1.52 | 0.0169 | -0.07 | 89.945
11 | 1.545 | 0.01781 | -0.071 | 86.774
11.5 | 1.566 | 0.0189 | -0.071 | 82.851
12 | 1.577 | 0.02003 | -0.072 | 78.753
12.5 | 1.581 | 0.02125 | -0.072 | 74.43
13 | 1.579 | 0.02256 | -0.073 | 69.963
13.5 | 1.569 | 0.02414 | -0.074 | 65.005
14 | 1.554 | 0.02579 | -0.074 | 60.239
14.5 | 1.532 | 0.02759 | -0.075 | 55.515
15 | 1.503 | 0.02985 | -0.075 | 50.368
15.5 | 1.47 | 0.03212 | -0.076 | 45.769
16 | 1.432 | 0.0346 | -0.076 | 41.39
16.5 | 1.389 | 0.03733 | -0.077 | 37.223
17 | 1.334 | 0.04078 | -0.077 | 32.708
17.5 | 1.275 | 0.04431 | -0.077 | 28.782

## 100. Re 8M Mach 0.10 (2)
BIGFOIL.COM POLAR EXPORT
NACA65-715 a=0.0
NACA65-715 a=0.0 |  |  |  | Cl Max: | 1.6891 | at alpha= | 19.5 | deg
XFOIL ncrit=9 |  |  |  | L/D Max: | 187.574 | at alpha= | 4 | deg
Re: | 8000000 |  |  | Cd Min: | 0.0747 | at alpha= | 20 | deg
Mach: | 0.1 |  |  | Cl=0 at alpha= | -3.6029 | deg
|  |  |  | @ Cl=0.1, Cd= | 0.0057551
|  |  |  | @ Cl=0.4, Cd= | 0.0053865
|  |  |  | @ Cl=0.6, Cd= | 0.0040758
alpha (deg) | Cl | Cd | Cm | Cl/Cd
-15 | -1.1619 | 0.02533 | -0.0673 | -45.8705
-14.5 | -1.15 | 0.02099 | -0.0632 | -54.788
-14 | -1.115 | 0.01886 | -0.061 | -59.1198
-13.5 | -1.0751 | 0.01705 | -0.0592 | -63.0557
-13 | -1.0301 | 0.01569 | -0.0579 | -65.6533
-12.5 | -0.983 | 0.01445 | -0.0568 | -68.0277
-12 | -0.9335 | 0.01344 | -0.0559 | -69.4568
-11.5 | -0.8823 | 0.01261 | -0.0553 | -69.9683
-11 | -0.8299 | 0.01188 | -0.0548 | -69.8569
-10.5 | -0.7761 | 0.01132 | -0.0546 | -68.5601
-10 | -0.7218 | 0.01078 | -0.0544 | -66.9573
-9.5 | -0.6674 | 0.01021 | -0.0542 | -65.3673
-9 | -0.6119 | 0.00979 | -0.0542 | -62.5026
-8.5 | -0.5569 | 0.00924 | -0.0541 | -60.2706
-8 | -0.5023 | 0.00864 | -0.0539 | -58.1366
-7.5 | -0.4466 | 0.00817 | -0.054 | -54.6634
-7 | -0.3905 | 0.00776 | -0.0541 | -50.3222
-6.5 | -0.3339 | 0.00743 | -0.0543 | -44.9394
-6 | -0.2769 | 0.00709 | -0.0546 | -39.055
-5.5 | -0.2196 | 0.00682 | -0.055 | -32.1994
-5 | -0.1621 | 0.00655 | -0.0554 | -24.7481
-4.5 | -0.1052 | 0.00619 | -0.0558 | -16.9952
-4 | -0.0467 | 0.00604 | -0.0564 | -7.7318
-3.5 | 0.0121 | 0.00595 | -0.0571 | 2.0336
-3 | 0.0707 | 0.0058 | -0.0578 | 12.1897
-2.5 | 0.1295 | 0.00571 | -0.0586 | 22.6795
-2 | 0.1885 | 0.00562 | -0.0594 | 33.5409
-1.5 | 0.2475 | 0.00554 | -0.0602 | 44.6751
-1 | 0.3064 | 0.00547 | -0.061 | 56.0146
-0.5 | 0.3655 | 0.00541 | -0.0619 | 67.5601
0 | 0.4243 | 0.00537 | -0.0628 | 79.013
0.5 | 0.4831 | 0.00532 | -0.0637 | 90.8083
1 | 0.541 | 0.00512 | -0.0645 | 105.6641
1.5 | 0.5939 | 0.00408 | -0.0649 | 145.5637
2 | 0.652 | 0.00404 | -0.0658 | 161.3861
2.5 | 0.7101 | 0.00412 | -0.0666 | 172.3544
3 | 0.768 | 0.00425 | -0.0675 | 180.7059
3.5 | 0.8252 | 0.00445 | -0.0682 | 185.4382
4 | 0.8816 | 0.0047 | -0.0689 | 187.5745
4.5 | 0.9371 | 0.00501 | -0.0694 | 187.0459
5 | 0.9906 | 0.00543 | -0.0696 | 182.4309
5.5 | 1.0437 | 0.00582 | -0.0697 | 179.3299
6 | 1.0919 | 0.00647 | -0.0691 | 168.7635
6.5 | 1.1367 | 0.00723 | -0.0678 | 157.2199
7 | 1.1813 | 0.00787 | -0.0665 | 150.1017
7.5 | 1.2238 | 0.0085 | -0.0648 | 143.9765
8 | 1.2575 | 0.00931 | -0.0616 | 135.0698
8.5 | 1.2708 | 0.01009 | -0.0542 | 125.9465
9.5 | 1.3162 | 0.01241 | -0.0457 | 106.0596
10 | 1.3404 | 0.01374 | -0.0421 | 97.5546
10.5 | 1.3682 | 0.01504 | -0.0394 | 90.9707
11 | 1.3962 | 0.01644 | -0.0369 | 84.927
11.5 | 1.4233 | 0.01798 | -0.0346 | 79.1602
12 | 1.4514 | 0.01956 | -0.0327 | 74.2025
12.5 | 1.479 | 0.02123 | -0.0309 | 69.6656
13 | 1.5022 | 0.02329 | -0.0289 | 64.4998
13.5 | 1.5275 | 0.02528 | -0.0273 | 60.4233
14 | 1.5481 | 0.02775 | -0.0257 | 55.7874
14.5 | 1.5695 | 0.03022 | -0.0242 | 51.9358
15 | 1.5901 | 0.03281 | -0.0229 | 48.4639
15.5 | 1.6043 | 0.03597 | -0.0213 | 44.6011
16 | 1.6215 | 0.03901 | -0.0201 | 41.5663
16.5 | 1.6367 | 0.0423 | -0.0191 | 38.6927
17 | 1.6501 | 0.04587 | -0.0182 | 35.9734
17.5 | 1.6597 | 0.04994 | -0.0175 | 33.2339
18 | 1.6686 | 0.05419 | -0.0171 | 30.7917
18.5 | 1.6767 | 0.05873 | -0.0169 | 28.5493
19 | 1.6839 | 0.06349 | -0.0171 | 26.5223
19.5 | 1.6891 | 0.06867 | -0.0176 | 24.5973
20 | 1.6888 | 0.0747 | -0.0186 | 22.6078

## 101. Re 8M Mach 0.25 (1)
BIGFOIL.COM POLAR EXPORT
NACA65-715 a=0.0
NACA65-715 a=0.0 |  |  |  | Cl Max: | 1.56 | at alpha= | 11.5 | deg
JavaFoil+Calcfoil stall+Eppler ext transition |  |  |  | L/D Max: | 140.152 | at alpha= | 3 | deg
Re: | 8000000 |  |  | Cd Min: | 0.00541 | at alpha= | 1 | deg
Mach: | 0.25 |  |  | Cl=0 at alpha= | -3.4603 | deg
|  |  |  | @ Cl=0.1, Cd= | 0.0063926
|  |  |  | @ Cl=0.4, Cd= | 0.0063124
|  |  |  | @ Cl=0.6, Cd= | 0.0056113
alpha (deg) | Cl | Cd | Cm | Cl/Cd
-14.5 | -0.066 | 0.11077 | -0.018 | -0.592
-14 | -0.098 | 0.10466 | -0.018 | -0.94
-13.5 | -0.177 | 0.09992 | -0.018 | -1.771
-13 | -0.226 | 0.09401 | -0.019 | -2.403
-12.5 | -0.267 | 0.08552 | -0.019 | -3.121
-12 | -0.302 | 0.08245 | -0.02 | -3.663
-11.5 | -0.332 | 0.0766 | -0.02 | -4.331
-11 | -0.356 | 0.07108 | -0.021 | -5.006
-10.5 | -0.373 | 0.06765 | -0.021 | -5.521
-10 | -0.385 | 0.063 | -0.021 | -6.105
-9.5 | -0.389 | 0.05903 | -0.022 | -6.586
-9 | -0.386 | 0.05532 | -0.022 | -6.977
-8.5 | -0.376 | 0.05113 | -0.023 | -7.362
-8 | -0.359 | 0.04881 | -0.023 | -7.363
-7.5 | -0.336 | 0.04553 | -0.024 | -7.388
-7 | -0.309 | 0.04158 | -0.026 | -7.42
-6.5 | -0.279 | 0.03547 | -0.031 | -7.862
-6 | -0.291 | 0.0074 | -0.049 | -39.373
-5.5 | -0.24 | 0.00727 | -0.049 | -32.963
-5 | -0.184 | 0.00707 | -0.05 | -26.092
-4.5 | -0.126 | 0.00675 | -0.051 | -18.727
-4 | -0.066 | 0.00661 | -0.051 | -10.028
-3.5 | -0.005 | 0.00649 | -0.052 | -0.733
-3 | 0.058 | 0.00644 | -0.053 | 8.951
-2.5 | 0.12 | 0.00637 | -0.054 | 18.901
-2 | 0.183 | 0.00633 | -0.054 | 28.97
-1.5 | 0.247 | 0.0063 | -0.055 | 39.121
-1 | 0.31 | 0.00627 | -0.056 | 49.427
-0.5 | 0.374 | 0.0063 | -0.057 | 59.414
0 | 0.437 | 0.00633 | -0.057 | 69.099
0.5 | 0.5 | 0.00646 | -0.058 | 77.482
1 | 0.561 | 0.00541 | -0.059 | 103.611
1.5 | 0.623 | 0.00573 | -0.06 | 108.804
2 | 0.686 | 0.00605 | -0.061 | 113.321
2.5 | 0.747 | 0.00609 | -0.061 | 122.7
3 | 0.807 | 0.00576 | -0.062 | 140.152
3.5 | 0.867 | 0.00677 | -0.063 | 127.904
4 | 0.926 | 0.00713 | -0.063 | 129.829
4.5 | 0.984 | 0.00753 | -0.064 | 130.73
5 | 1.043 | 0.00795 | -0.065 | 131.143
5.5 | 1.1 | 0.00842 | -0.065 | 130.614
6 | 1.157 | 0.00894 | -0.066 | 129.382
6.5 | 1.211 | 0.00956 | -0.067 | 126.686
7 | 1.264 | 0.0102 | -0.067 | 123.822
7.5 | 1.313 | 0.01094 | -0.068 | 120.027
8 | 1.36 | 0.01182 | -0.069 | 114.993
8.5 | 1.4 | 0.01425 | -0.069 | 98.246
9 | 1.44 | 0.01534 | -0.07 | 93.86
9.5 | 1.477 | 0.01627 | -0.07 | 90.825
10 | 1.509 | 0.01722 | -0.071 | 87.614
10.5 | 1.533 | 0.01836 | -0.072 | 83.494
11 | 1.55 | 0.01949 | -0.072 | 79.51
11.5 | 1.56 | 0.02077 | -0.073 | 75.126
12 | 1.557 | 0.02212 | -0.073 | 70.376
12.5 | 1.542 | 0.02358 | -0.074 | 65.412
13 | 1.517 | 0.02559 | -0.075 | 59.266
13.5 | 1.48 | 0.02758 | -0.075 | 53.67
14 | 1.433 | 0.02982 | -0.076 | 48.051
14.5 | 1.375 | 0.03242 | -0.076 | 42.403
15 | 1.307 | 0.03532 | -0.077 | 36.986
15.5 | 1.227 | 0.03954 | -0.077 | 31.042
16 | 1.142 | 0.04333 | -0.077 | 26.35
16.5 | 1.045 | 0.04991 | -0.077 | 20.946

## 102. Re 8M Mach 0.25 (2)
BIGFOIL.COM POLAR EXPORT
NACA65-715 a=0.0
NACA65-715 a=0.0 |  |  |  | Cl Max: | 1.645 | at alpha= | 18.5 | deg
XFOIL ncrit=9 |  |  |  | L/D Max: | 188.616 | at alpha= | 4 | deg
Re: | 8000000 |  |  | Cd Min: | 0.21389 | at alpha= | -19 | deg
Mach: | 0.25 |  |  | Cl=0 at alpha= | -3.6087 | deg
|  |  |  | @ Cl=0.1, Cd= | 0.0058134
|  |  |  | @ Cl=0.4, Cd= | 0.0054331
|  |  |  | @ Cl=0.6, Cd= | 0.0044332
alpha (deg) | Cl | Cd | Cm | Cl/Cd
-19 | -0.4868 | 0.21389 | 0.0081 | -2.2759
-17 | -0.4151 | 0.18609 | -0.0089 | -2.2306
-16.5 | -0.3275 | 0.16181 | -0.0006 | -2.024
-16 | -0.3119 | 0.15656 | -0.0049 | -1.9922
-14 | -0.3921 | 0.12176 | -0.0403 | -3.2203
-13.5 | -0.4223 | 0.10569 | -0.049 | -3.9956
-13 | -0.4277 | 0.09584 | -0.0548 | -4.4626
-12.5 | -0.4606 | 0.08164 | -0.0637 | -5.6418
-12 | -0.5318 | 0.06192 | -0.0802 | -8.5885
-11.5 | -0.6007 | 0.05206 | -0.0824 | -11.5386
-11 | -0.6622 | 0.04327 | -0.0763 | -15.3039
-10.5 | -0.7483 | 0.02403 | -0.0682 | -31.1402
-10 | -0.7432 | 0.01446 | -0.0637 | -51.397
-9.5 | -0.6926 | 0.0124 | -0.0621 | -55.8548
-9 | -0.6368 | 0.0112 | -0.061 | -56.8571
-8.5 | -0.5794 | 0.01033 | -0.0602 | -56.0891
-8 | -0.5212 | 0.00963 | -0.0596 | -54.1225
-7.5 | -0.4632 | 0.00891 | -0.059 | -51.9865
-7 | -0.4054 | 0.00824 | -0.0585 | -49.199
-6.5 | -0.3464 | 0.00777 | -0.0582 | -44.5817
-6 | -0.2871 | 0.00734 | -0.0581 | -39.1144
-5.5 | -0.2275 | 0.00701 | -0.0581 | -32.4536
-5 | -0.1674 | 0.00672 | -0.0583 | -24.9107
-4.5 | -0.1077 | 0.00638 | -0.0585 | -16.8809
-4 | -0.0479 | 0.00611 | -0.0588 | -7.8396
-3.5 | 0.0133 | 0.00599 | -0.0594 | 2.2204
-3 | 0.0742 | 0.00586 | -0.0601 | 12.6621
-2.5 | 0.1351 | 0.00575 | -0.0607 | 23.4957
-2 | 0.1963 | 0.00565 | -0.0615 | 34.7434
-1.5 | 0.2574 | 0.0056 | -0.0623 | 45.9643
-1 | 0.3183 | 0.00549 | -0.0632 | 57.9781
-0.5 | 0.3794 | 0.00545 | -0.064 | 69.6147
0 | 0.4403 | 0.0054 | -0.0649 | 81.537
0.5 | 0.5011 | 0.00538 | -0.0658 | 93.1413
1 | 0.5613 | 0.00521 | -0.0667 | 107.7351
1.5 | 0.6156 | 0.00412 | -0.0671 | 149.4175
2 | 0.6757 | 0.0041 | -0.0679 | 164.8049
2.5 | 0.7359 | 0.00419 | -0.0688 | 175.6325
3 | 0.7959 | 0.00431 | -0.0696 | 184.6636
3.5 | 0.8548 | 0.00456 | -0.0703 | 187.4561
4 | 0.9129 | 0.00484 | -0.0708 | 188.6157
4.5 | 0.9701 | 0.00516 | -0.0711 | 188.0039
5 | 1.0257 | 0.00555 | -0.0712 | 184.8108
5.5 | 1.0801 | 0.00598 | -0.0711 | 180.6187
6 | 1.1289 | 0.00665 | -0.07 | 169.7594
6.5 | 1.1729 | 0.00745 | -0.0681 | 157.4362
7.5 | 1.2529 | 0.00889 | -0.0626 | 140.9336
8 | 1.267 | 0.00971 | -0.055 | 130.484
8.5 | 1.2854 | 0.01095 | -0.0494 | 117.3881
9 | 1.3004 | 0.01263 | -0.0439 | 102.9612
9.5 | 1.3213 | 0.01434 | -0.0397 | 92.1409
10 | 1.3474 | 0.01598 | -0.0365 | 84.3179
10.5 | 1.3751 | 0.01768 | -0.0338 | 77.7771
11 | 1.4034 | 0.01946 | -0.0314 | 72.1172
11.5 | 1.4291 | 0.0215 | -0.029 | 66.4698
12 | 1.4575 | 0.02348 | -0.0271 | 62.0741
12.5 | 1.4829 | 0.02573 | -0.0251 | 57.6331
13 | 1.5076 | 0.02822 | -0.0234 | 53.4231
13.5 | 1.5312 | 0.03082 | -0.0217 | 49.682
14 | 1.5494 | 0.03393 | -0.0198 | 45.6646
14.5 | 1.5686 | 0.03696 | -0.0181 | 42.4405
15 | 1.583 | 0.04045 | -0.0163 | 39.1347
15.5 | 1.5961 | 0.04419 | -0.0147 | 36.119
16 | 1.6101 | 0.04804 | -0.0135 | 33.5158
16.5 | 1.622 | 0.05224 | -0.0126 | 31.049
17 | 1.6296 | 0.05703 | -0.012 | 28.5744
17.5 | 1.6361 | 0.06217 | -0.0117 | 26.3166
18 | 1.6423 | 0.06755 | -0.0119 | 24.3124
18.5 | 1.645 | 0.07359 | -0.0126 | 22.3536
19 | 1.6442 | 0.08023 | -0.0137 | 20.4936
19.5 | 1.6384 | 0.08782 | -0.0156 | 18.6563
20 | 1.6341 | 0.09543 | -0.0179 | 17.1235

## 103. Re 8M Mach 0.50 (1)
BIGFOIL.COM POLAR EXPORT
NACA65-715 a=0.0
NACA65-715 a=0.0 |  |  |  | Cl Max: | 1.495 | at alpha= | 9 | deg
JavaFoil+Calcfoil stall+Eppler ext transition |  |  |  | L/D Max: | 121.628 | at alpha= | 3.5 | deg
Re: | 8000000 |  |  | Cd Min: | 0.0063 | at alpha= | 1.5 | deg
Mach: | 0.5 |  |  | Cl=0 at alpha= | -3.4638 | deg
|  |  |  | @ Cl=0.1, Cd= | 0.0066743
|  |  |  | @ Cl=0.4, Cd= | 0.006595
|  |  |  | @ Cl=0.6, Cd= | 0.0069215
alpha (deg) | Cl | Cd | Cm | Cl/Cd
-20 | -0.935 | 0.1518 | -0.021 | -6.159
-19.5 | -0.906 | 0.14815 | -0.021 | -6.119
-19 | -0.879 | 0.14442 | -0.021 | -6.085
-18.5 | -0.851 | 0.13967 | -0.021 | -6.093
-18 | -0.823 | 0.13993 | -0.022 | -5.883
-17.5 | -0.795 | 0.12874 | -0.022 | -6.177
-17 | -0.766 | 0.12355 | -0.022 | -6.204
-16.5 | -0.738 | 0.11615 | -0.022 | -6.356
-16 | -0.71 | 0.10957 | -0.022 | -6.484
-15.5 | -0.682 | 0.10286 | -0.023 | -6.635
-15 | -0.654 | 0.09676 | -0.023 | -6.763
-14.5 | -0.627 | 0.09035 | -0.024 | -6.942
-14 | -0.596 | 0.10158 | -0.022 | -5.869
-13.5 | -0.568 | 0.09417 | -0.023 | -6.028
-13 | -0.54 | 0.08567 | -0.023 | -6.301
-12.5 | -0.512 | 0.07947 | -0.024 | -6.439
-12 | -0.484 | 0.07436 | -0.024 | -6.503
-11.5 | -0.456 | 0.06863 | -0.025 | -6.647
-11 | -0.428 | 0.06434 | -0.026 | -6.657
-10.5 | -0.401 | 0.05924 | -0.028 | -6.769
-10 | -0.374 | 0.05423 | -0.029 | -6.893
-9.5 | -0.341 | 0.06618 | -0.024 | -5.148
-9 | -0.313 | 0.05862 | -0.024 | -5.331
-8.5 | -0.284 | 0.05347 | -0.025 | -5.317
-8 | -0.256 | 0.0497 | -0.025 | -5.157
-7.5 | -0.228 | 0.04601 | -0.027 | -4.961
-7 | -0.199 | 0.04935 | -0.024 | -4.037
-6.5 | -0.171 | 0.04773 | -0.025 | -3.583
-6 | -0.143 | 0.04217 | -0.026 | -3.392
-5.5 | -0.171 | 0.039 | -0.027 | -4.389
-5 | -0.152 | 0.03638 | -0.029 | -4.165
-4.5 | -0.109 | 0.03363 | -0.031 | -3.246
-4 | -0.072 | 0.00718 | -0.058 | -10.078
-3.5 | -0.005 | 0.00683 | -0.058 | -0.769
-3 | 0.064 | 0.0067 | -0.059 | 9.54
-2.5 | 0.134 | 0.00665 | -0.06 | 20.136
-2 | 0.204 | 0.00661 | -0.061 | 30.939
-1.5 | 0.275 | 0.00654 | -0.062 | 42.064
-1 | 0.346 | 0.00652 | -0.063 | 53.081
-0.5 | 0.418 | 0.00662 | -0.063 | 63.179
0 | 0.489 | 0.00668 | -0.064 | 73.171
0.5 | 0.559 | 0.00689 | -0.065 | 81.163
1 | 0.624 | 0.00694 | -0.066 | 89.917
1.5 | 0.691 | 0.0063 | -0.066 | 109.73
2 | 0.758 | 0.00662 | -0.067 | 114.494
2.5 | 0.825 | 0.00699 | -0.068 | 118.053
3 | 0.891 | 0.00739 | -0.069 | 120.541
3.5 | 0.956 | 0.00786 | -0.069 | 121.628
4 | 1.021 | 0.00842 | -0.07 | 121.234
4.5 | 1.085 | 0.00901 | -0.071 | 120.495
5 | 1.149 | 0.00965 | -0.071 | 119.045
5.5 | 1.211 | 0.01038 | -0.072 | 116.729
6 | 1.273 | 0.01122 | -0.073 | 113.432
6.5 | 1.329 | 0.01218 | -0.074 | 109.145
7 | 1.381 | 0.01315 | -0.074 | 105.02
7.5 | 1.426 | 0.01445 | -0.075 | 98.65
8 | 1.458 | 0.01837 | -0.075 | 79.389
8.5 | 1.485 | 0.01975 | -0.076 | 75.187
9 | 1.495 | 0.02152 | -0.077 | 69.477
9.5 | 1.478 | 0.02345 | -0.077 | 63.045
10 | 1.396 | 0.02593 | -0.078 | 53.845
10.5 | 0.899 | 0.02991 | -0.078 | 30.063
11 | 0.927 | 0.03256 | -0.079 | 28.471
11.5 | 0.957 | 0.0335 | -0.08 | 28.566
12 | 0.982 | 0.03816 | -0.08 | 25.731
12.5 | 1.014 | 0.03758 | -0.081 | 26.975
13 | 1.038 | 0.04255 | -0.081 | 24.395
13.5 | 1.06 | 0.04909 | -0.081 | 21.583
14 | 1.087 | 0.05029 | -0.082 | 21.621

## 104. Re 8M Mach 0.50 (2)
BIGFOIL.COM POLAR EXPORT
NACA65-715 a=0.0
NACA65-715 a=0.0 |  |  |  | Cl Max: | 1.5044 | at alpha= | 14 | deg
XFOIL ncrit=9 |  |  |  | L/D Max: | 195.584 | at alpha= | 3.5 | deg
Re: | 8000000 |  |  | Cd Min: | 0.22284 | at alpha= | -18.5 | deg
Mach: | 0.5 |  |  | Cl=0 at alpha= | -3.6378 | deg
|  |  |  | @ Cl=0.1, Cd= | 0.0061385
|  |  |  | @ Cl=0.4, Cd= | 0.0056658
|  |  |  | @ Cl=0.6, Cd= | 0.0055553
alpha (deg) | Cl | Cd | Cm | Cl/Cd
-18.5 | -0.491 | 0.22284 | 0.0078 | -2.2034
-18 | -0.4673 | 0.21556 | 0.0029 | -2.1678
-17.5 | -0.4437 | 0.20812 | -0.002 | -2.1319
-17 | -0.4204 | 0.20083 | -0.0068 | -2.0933
-16.5 | -0.3967 | 0.19339 | -0.0115 | -2.0513
-16 | -0.3742 | 0.18559 | -0.0162 | -2.0163
-15.5 | -0.2819 | 0.15559 | -0.0092 | -1.8118
-15 | -0.2622 | 0.15012 | -0.0139 | -1.7466
-14.5 | -0.2427 | 0.14483 | -0.0185 | -1.6758
-14 | -0.2252 | 0.13922 | -0.0233 | -1.6176
-13.5 | -0.2115 | 0.13405 | -0.0284 | -1.5778
-13 | -0.1963 | 0.12841 | -0.0331 | -1.5287
-12.5 | -0.1819 | 0.12137 | -0.0378 | -1.4987
-12 | -0.169 | 0.11393 | -0.0423 | -1.4834
-11.5 | -0.1573 | 0.10617 | -0.0468 | -1.4816
-11 | -0.1908 | 0.10604 | -0.0611 | -1.7993
-10.5 | -0.1892 | 0.09613 | -0.0661 | -1.9682
-10 | -0.1888 | 0.08676 | -0.0713 | -2.1761
-9.5 | -0.1903 | 0.07778 | -0.0764 | -2.4466
-9 | -0.1978 | 0.0684 | -0.0822 | -2.8918
-8.5 | -0.2096 | 0.05859 | -0.0906 | -3.5774
-8 | -0.2392 | 0.05046 | -0.0954 | -4.7404
-7.5 | -0.2664 | 0.04472 | -0.0923 | -5.9571
-7 | -0.287 | 0.03629 | -0.0895 | -7.9085
-6.5 | -0.2811 | 0.02886 | -0.0859 | -9.7401
-6 | -0.272 | 0.01986 | -0.0811 | -13.6959
-5.5 | -0.2505 | 0.01009 | -0.0766 | -24.8266
-5 | -0.1894 | 0.00788 | -0.0739 | -24.0355
-4.5 | -0.1204 | 0.00715 | -0.0722 | -16.8392
-4 | -0.0502 | 0.0067 | -0.0712 | -7.4925
-3.5 | 0.0191 | 0.00629 | -0.0706 | 3.0366
-3 | 0.091 | 0.00616 | -0.0707 | 14.7727
-2.5 | 0.162 | 0.00599 | -0.071 | 27.0451
-2 | 0.2325 | 0.00588 | -0.0714 | 39.5408
-1.5 | 0.3032 | 0.00577 | -0.0721 | 52.5477
-1 | 0.3733 | 0.0057 | -0.0728 | 65.4912
-0.5 | 0.4436 | 0.00561 | -0.0737 | 79.0731
0 | 0.5136 | 0.0056 | -0.0746 | 91.7143
0.5 | 0.5838 | 0.00556 | -0.0755 | 105
1 | 0.6532 | 0.00554 | -0.0764 | 117.9061
1.5 | 0.7144 | 0.0044 | -0.0766 | 162.3636
2 | 0.7836 | 0.00439 | -0.0774 | 178.4966
2.5 | 0.8529 | 0.00452 | -0.0781 | 188.6947
3 | 0.9212 | 0.00473 | -0.0786 | 194.7569
3.5 | 0.9877 | 0.00505 | -0.0786 | 195.5842
4.5 | 1.1154 | 0.00587 | -0.0774 | 190.017
5.5 | 1.2328 | 0.00684 | -0.0738 | 180.2339
6 | 1.2779 | 0.00754 | -0.0695 | 169.4828
6.5 | 1.2828 | 0.00872 | -0.0586 | 147.1101
7 | 1.2985 | 0.01027 | -0.0508 | 126.4362
7.5 | 1.306 | 0.01242 | -0.0426 | 105.153
8 | 1.361 | 0.01565 | -0.0457 | 86.9649
8.5 | 1.3454 | 0.01849 | -0.0347 | 72.7637
9 | 1.3506 | 0.02235 | -0.0298 | 60.4295
9.5 | 1.356 | 0.02652 | -0.0254 | 51.1312
10 | 1.3733 | 0.03012 | -0.0218 | 45.5943
10.5 | 1.3953 | 0.0335 | -0.0186 | 41.6507
11 | 1.4182 | 0.03694 | -0.0154 | 38.392
11.5 | 1.4374 | 0.04064 | -0.0121 | 35.3691
12 | 1.4582 | 0.04445 | -0.0091 | 32.8054
12.5 | 1.4749 | 0.04868 | -0.0063 | 30.2979
13 | 1.4898 | 0.05342 | -0.0039 | 27.8884
13.5 | 1.5014 | 0.0587 | -0.002 | 25.5775
14 | 1.5044 | 0.06508 | -0.0008 | 23.1162
14.5 | 1.5003 | 0.07255 | -0.0005 | 20.6795
15 | 1.4853 | 0.08156 | -0.0015 | 18.2111
15.5 | 1.4587 | 0.09242 | -0.0043 | 15.7834
16 | 1.4276 | 0.10442 | -0.0088 | 13.6717
16.5 | 1.3981 | 0.11689 | -0.0144 | 11.9608
17 | 1.3708 | 0.12968 | -0.0209 | 10.5706
17.5 | 1.3423 | 0.14307 | -0.0286 | 9.3821
18 | 1.3163 | 0.15667 | -0.0371 | 8.4017
18.5 | 1.2947 | 0.17009 | -0.046 | 7.6119
19 | 1.2757 | 0.18351 | -0.0552 | 6.9517

## 105. Re 10M Mach 0.00 (1)
BIGFOIL.COM POLAR EXPORT
NACA65-715 a=0.0
NACA65-715 a=0.0 |  |  |  | Cl Max: | 1.588 | at alpha= | 12.5 | deg
JavaFoil+Calcfoil stall+Eppler ext transition |  |  |  | L/D Max: | 136.76 | at alpha= | 3.5 | deg
Re: | 10000000 |  |  | Cd Min: | 0.00544 | at alpha= | 1 | deg
Mach: | 0 |  |  | Cl=0 at alpha= | -3.459 | deg
|  |  |  | @ Cl=0.1, Cd= | 0.0061956
|  |  |  | @ Cl=0.4, Cd= | 0.0062134
|  |  |  | @ Cl=0.6, Cd= | 0.0056362
alpha (deg) | Cl | Cd | Cm | Cl/Cd
-17 | -0.395 | 0.12969 | -0.017 | -3.043
-16.5 | -0.408 | 0.1245 | -0.017 | -3.277
-16 | -0.421 | 0.11681 | -0.017 | -3.604
-15.5 | -0.433 | 0.11172 | -0.018 | -3.88
-15 | -0.446 | 0.10481 | -0.018 | -4.251
-14.5 | -0.456 | 0.09929 | -0.018 | -4.597
-14 | -0.466 | 0.09392 | -0.019 | -4.964
-13.5 | -0.474 | 0.08829 | -0.019 | -5.373
-13 | -0.481 | 0.08417 | -0.019 | -5.71
-12.5 | -0.485 | 0.07845 | -0.02 | -6.182
-12 | -0.487 | 0.0744 | -0.02 | -6.542
-11.5 | -0.485 | 0.07021 | -0.021 | -6.914
-11 | -0.481 | 0.06713 | -0.021 | -7.162
-10.5 | -0.473 | 0.06292 | -0.021 | -7.515
-10 | -0.461 | 0.05955 | -0.022 | -7.748
-9.5 | -0.446 | 0.05599 | -0.022 | -7.965
-9 | -0.427 | 0.05263 | -0.023 | -8.103
-8.5 | -0.405 | 0.04807 | -0.024 | -8.415
-8 | -0.378 | 0.04445 | -0.026 | -8.511
-7.5 | -0.347 | 0.04241 | -0.026 | -8.182
-7 | -0.384 | 0.00696 | -0.046 | -55.218
-6.5 | -0.338 | 0.00726 | -0.046 | -46.54
-6 | -0.288 | 0.0071 | -0.047 | -40.612
-5.5 | -0.235 | 0.00694 | -0.048 | -33.921
-5 | -0.18 | 0.00677 | -0.048 | -26.607
-4.5 | -0.123 | 0.00645 | -0.049 | -19.091
-4 | -0.064 | 0.00638 | -0.05 | -10.103
-3.5 | -0.005 | 0.00627 | -0.051 | -0.736
-3 | 0.056 | 0.00621 | -0.051 | 8.998
-2.5 | 0.117 | 0.00619 | -0.052 | 18.859
-2 | 0.178 | 0.00615 | -0.053 | 28.914
-1.5 | 0.239 | 0.00609 | -0.053 | 39.226
-1 | 0.3 | 0.00613 | -0.054 | 48.979
-0.5 | 0.362 | 0.00612 | -0.055 | 59.188
0 | 0.423 | 0.00627 | -0.056 | 67.541
0.5 | 0.484 | 0.00644 | -0.056 | 75.184
1 | 0.543 | 0.00544 | -0.057 | 99.957
1.5 | 0.604 | 0.00565 | -0.058 | 106.957
2 | 0.664 | 0.00585 | -0.059 | 113.514
2.5 | 0.724 | 0.00612 | -0.059 | 118.427
3 | 0.783 | 0.00615 | -0.06 | 127.455
3.5 | 0.842 | 0.00616 | -0.061 | 136.76
4 | 0.9 | 0.0069 | -0.062 | 130.456
4.5 | 0.957 | 0.00723 | -0.062 | 132.295
5 | 1.014 | 0.0076 | -0.063 | 133.456
5.5 | 1.07 | 0.008 | -0.063 | 133.811
6 | 1.126 | 0.00846 | -0.064 | 133.023
6.5 | 1.179 | 0.00897 | -0.065 | 131.516
7 | 1.231 | 0.00951 | -0.065 | 129.402
7.5 | 1.28 | 0.01011 | -0.066 | 126.613
8 | 1.327 | 0.01106 | -0.067 | 119.996
8.5 | 1.369 | 0.01281 | -0.067 | 106.888
9 | 1.412 | 0.01363 | -0.068 | 103.629
9.5 | 1.452 | 0.01434 | -0.068 | 101.315
10 | 1.489 | 0.01512 | -0.069 | 98.432
10.5 | 1.52 | 0.016 | -0.07 | 94.999
11 | 1.546 | 0.0169 | -0.07 | 91.469
11.5 | 1.568 | 0.01784 | -0.071 | 87.867
12 | 1.581 | 0.01896 | -0.072 | 83.378
12.5 | 1.588 | 0.0201 | -0.072 | 78.974
13 | 1.588 | 0.02131 | -0.073 | 74.524
13.5 | 1.582 | 0.02267 | -0.073 | 69.778
14 | 1.57 | 0.02416 | -0.074 | 64.996
14.5 | 1.553 | 0.02587 | -0.075 | 60.013
15 | 1.529 | 0.02768 | -0.075 | 55.252
15.5 | 1.501 | 0.02979 | -0.076 | 50.386
16 | 1.468 | 0.0321 | -0.076 | 45.736
16.5 | 1.431 | 0.03457 | -0.077 | 41.398
17 | 1.382 | 0.03761 | -0.077 | 36.741
17.5 | 1.33 | 0.0404 | -0.077 | 32.93

## 106. Re 10M Mach 0.00 (2)
BIGFOIL.COM POLAR EXPORT
NACA65-715 a=0.0
NACA65-715 a=0.0 |  |  |  | Cl Max: | 1.719 | at alpha= | 19.5 | deg
XFOIL ncrit=9 |  |  |  | L/D Max: | 185.445 | at alpha= | 4 | deg
Re: | 10000000 |  |  | Cd Min: | 0.15817 | at alpha= | -17.5 | deg
Mach: | 0 |  |  | Cl=0 at alpha= | -3.5932 | deg
|  |  |  | @ Cl=0.1, Cd= | 0.005542
|  |  |  | @ Cl=0.4, Cd= | 0.0052109
|  |  |  | @ Cl=0.6, Cd= | 0.0040167
alpha (deg) | Cl | Cd | Cm | Cl/Cd
-17.5 | -0.5208 | 0.15817 | -0.0145 | -3.2927
-17 | -0.5005 | 0.15336 | -0.018 | -3.2636
-16.5 | -1.2636 | 0.02649 | -0.0704 | -47.701
-16 | -1.2476 | 0.02465 | -0.0659 | -50.6126
-15.5 | -1.2265 | 0.02208 | -0.0626 | -55.548
-15 | -1.2 | 0.01952 | -0.0597 | -61.4754
-14.5 | -1.1665 | 0.01734 | -0.0574 | -67.2722
-14 | -1.1242 | 0.01599 | -0.056 | -70.3064
-13.5 | -1.0804 | 0.01462 | -0.0548 | -73.8988
-13 | -1.0334 | 0.01358 | -0.0539 | -76.0972
-12.5 | -0.9847 | 0.01264 | -0.0532 | -77.9035
-12 | -0.9338 | 0.01194 | -0.0528 | -78.2077
-11.5 | -0.8818 | 0.01134 | -0.0525 | -77.7601
-11 | -0.8289 | 0.0108 | -0.0523 | -76.75
-10.5 | -0.7751 | 0.01035 | -0.0523 | -74.8889
-10 | -0.7209 | 0.0099 | -0.0523 | -72.8182
-9.5 | -0.6666 | 0.00943 | -0.0523 | -70.6893
-9 | -0.6114 | 0.00906 | -0.0524 | -67.4834
-8.5 | -0.5562 | 0.00867 | -0.0526 | -64.1522
-8 | -0.5007 | 0.00826 | -0.0527 | -60.6174
-7.5 | -0.4455 | 0.00781 | -0.0529 | -57.0423
-7 | -0.3897 | 0.00744 | -0.0531 | -52.379
-6.5 | -0.3332 | 0.00711 | -0.0534 | -46.8636
-6 | -0.2766 | 0.00682 | -0.0538 | -40.5572
-5.5 | -0.2196 | 0.00655 | -0.0542 | -33.5267
-5 | -0.1621 | 0.0063 | -0.0547 | -25.7302
-4.5 | -0.1057 | 0.00594 | -0.0551 | -17.7946
-4 | -0.0476 | 0.0058 | -0.0558 | -8.2069
-3.5 | 0.0109 | 0.00569 | -0.0565 | 1.9156
-3 | 0.0693 | 0.00561 | -0.0573 | 12.3529
-2.5 | 0.128 | 0.00548 | -0.0581 | 23.3577
-2 | 0.1865 | 0.0054 | -0.0589 | 34.537
-1.5 | 0.2453 | 0.00534 | -0.0598 | 45.9363
-1 | 0.304 | 0.00527 | -0.0606 | 57.685
-0.5 | 0.3627 | 0.00523 | -0.0615 | 69.3499
0 | 0.4212 | 0.0052 | -0.0624 | 81
0.5 | 0.4798 | 0.00516 | -0.0633 | 92.9845
1 | 0.5377 | 0.00508 | -0.0641 | 105.8465
1.5 | 0.5905 | 0.00402 | -0.0646 | 146.8905
2 | 0.6481 | 0.004 | -0.0655 | 162.025
2.5 | 0.7057 | 0.00406 | -0.0663 | 173.8177
3 | 0.7629 | 0.00423 | -0.0671 | 180.3546
3.5 | 0.8195 | 0.00445 | -0.0678 | 184.1573
4 | 0.8753 | 0.00472 | -0.0685 | 185.4449
4.5 | 0.9303 | 0.00504 | -0.069 | 184.5833
5 | 0.9838 | 0.00543 | -0.0693 | 181.1786
5.5 | 1.0367 | 0.00582 | -0.0694 | 178.1271
6 | 1.0844 | 0.0065 | -0.0688 | 166.8308
6.5 | 1.1298 | 0.00721 | -0.0678 | 156.699
7 | 1.1762 | 0.00777 | -0.0669 | 151.3771
7.5 | 1.2191 | 0.0084 | -0.0654 | 145.131
8 | 1.2562 | 0.00914 | -0.0628 | 137.4398
8.5 | 1.2817 | 0.00991 | -0.058 | 129.334
9 | 1.2928 | 0.01074 | -0.0508 | 120.3724
10 | 1.3506 | 0.01279 | -0.0447 | 105.5981
10.5 | 1.3798 | 0.01389 | -0.042 | 99.3377
11 | 1.4093 | 0.01508 | -0.0396 | 93.4549
11.5 | 1.4371 | 0.01646 | -0.0373 | 87.3086
12 | 1.4666 | 0.01783 | -0.0354 | 82.2546
12.5 | 1.4933 | 0.01947 | -0.0334 | 76.6975
13 | 1.5196 | 0.02122 | -0.0317 | 71.6117
13.5 | 1.5449 | 0.02314 | -0.0301 | 66.7632
14 | 1.5687 | 0.02526 | -0.0287 | 62.1021
14.5 | 1.594 | 0.02742 | -0.0276 | 58.1327
15 | 1.6136 | 0.02998 | -0.0262 | 53.8225
15.5 | 1.6329 | 0.03271 | -0.025 | 49.9205
16 | 1.6508 | 0.03543 | -0.0236 | 46.5933
16.5 | 1.6667 | 0.03843 | -0.0223 | 43.3698
17 | 1.6771 | 0.04189 | -0.0209 | 40.0358
17.5 | 1.6862 | 0.04565 | -0.0197 | 36.9376
18 | 1.698 | 0.04931 | -0.0189 | 34.4352
18.5 | 1.708 | 0.05327 | -0.0185 | 32.0631
19 | 1.7161 | 0.05766 | -0.0183 | 29.7624
19.5 | 1.719 | 0.06275 | -0.0184 | 27.3944
20 | 1.719 | 0.06842 | -0.0189 | 25.1242

## 107. Re 10M Mach 0.10 (1)
BIGFOIL.COM POLAR EXPORT
NACA65-715 a=0.0
NACA65-715 a=0.0 |  |  |  | Cl Max: | 1.584 | at alpha= | 12.5 | deg
JavaFoil+Calcfoil stall+Eppler ext transition |  |  |  | L/D Max: | 144.516 | at alpha= | 3.5 | deg
Re: | 10000000 |  |  | Cd Min: | 0.00544 | at alpha= | 1 | deg
Mach: | 0.1 |  |  | Cl=0 at alpha= | -3.459 | deg
|  |  |  | @ Cl=0.1, Cd= | 0.0061951
|  |  |  | @ Cl=0.4, Cd= | 0.0062039
|  |  |  | @ Cl=0.6, Cd= | 0.0056082
alpha (deg) | Cl | Cd | Cm | Cl/Cd
-16.5 | -0.364 | 0.12436 | -0.017 | -2.928
-16 | -0.38 | 0.11881 | -0.017 | -3.194
-15.5 | -0.395 | 0.11333 | -0.018 | -3.482
-15 | -0.409 | 0.10553 | -0.018 | -3.877
-14.5 | -0.423 | 0.10006 | -0.018 | -4.227
-14 | -0.435 | 0.09568 | -0.018 | -4.551
-13.5 | -0.447 | 0.08909 | -0.019 | -5.016
-13 | -0.456 | 0.0851 | -0.019 | -5.361
-12.5 | -0.464 | 0.07933 | -0.02 | -5.845
-12 | -0.468 | 0.07512 | -0.02 | -6.235
-11.5 | -0.47 | 0.07129 | -0.021 | -6.59
-11 | -0.468 | 0.0676 | -0.021 | -6.925
-10.5 | -0.463 | 0.06371 | -0.021 | -7.264
-10 | -0.453 | 0.05982 | -0.022 | -7.581
-9.5 | -0.44 | 0.05623 | -0.022 | -7.828
-9 | -0.422 | 0.05316 | -0.023 | -7.946
-8.5 | -0.402 | 0.04862 | -0.024 | -8.262
-8 | -0.376 | 0.04503 | -0.026 | -8.358
-7.5 | -0.346 | 0.04301 | -0.026 | -8.038
-7 | -0.384 | 0.00697 | -0.046 | -55.131
-6.5 | -0.338 | 0.00728 | -0.047 | -46.454
-6 | -0.289 | 0.00715 | -0.047 | -40.401
-5.5 | -0.236 | 0.00695 | -0.048 | -33.975
-5 | -0.181 | 0.0068 | -0.049 | -26.612
-4.5 | -0.124 | 0.00648 | -0.049 | -19.086
-4 | -0.065 | 0.00637 | -0.05 | -10.165
-3.5 | -0.005 | 0.00629 | -0.051 | -0.738
-3 | 0.056 | 0.00626 | -0.052 | 8.966
-2.5 | 0.117 | 0.00617 | -0.052 | 19.004
-2 | 0.179 | 0.00613 | -0.053 | 29.142
-1.5 | 0.24 | 0.0061 | -0.054 | 39.333
-1 | 0.302 | 0.00612 | -0.054 | 49.321
-0.5 | 0.364 | 0.00614 | -0.055 | 59.272
0 | 0.426 | 0.00625 | -0.056 | 68.043
0.5 | 0.487 | 0.00646 | -0.057 | 75.398
1 | 0.546 | 0.00544 | -0.057 | 100.379
1.5 | 0.607 | 0.00563 | -0.058 | 107.799
2 | 0.668 | 0.0059 | -0.059 | 113.216
2.5 | 0.728 | 0.00618 | -0.06 | 117.84
3 | 0.787 | 0.00621 | -0.06 | 126.769
3.5 | 0.846 | 0.00585 | -0.061 | 144.516
4 | 0.904 | 0.00693 | -0.062 | 130.445
4.5 | 0.961 | 0.00727 | -0.062 | 132.143
5 | 1.018 | 0.00764 | -0.063 | 133.249
5.5 | 1.075 | 0.00807 | -0.064 | 133.134
6 | 1.131 | 0.00852 | -0.064 | 132.717
6.5 | 1.184 | 0.00904 | -0.065 | 130.955
7 | 1.236 | 0.0096 | -0.066 | 128.713
7.5 | 1.286 | 0.0102 | -0.066 | 126.047
8 | 1.332 | 0.01117 | -0.067 | 119.251
8.5 | 1.375 | 0.0129 | -0.068 | 106.557
9 | 1.417 | 0.01379 | -0.068 | 102.718
9.5 | 1.457 | 0.01455 | -0.069 | 100.112
10 | 1.493 | 0.01536 | -0.069 | 97.192
10.5 | 1.523 | 0.01627 | -0.07 | 93.578
11 | 1.548 | 0.01714 | -0.071 | 90.327
11.5 | 1.569 | 0.01812 | -0.071 | 86.554
12 | 1.58 | 0.01928 | -0.072 | 81.943
12.5 | 1.584 | 0.02045 | -0.073 | 77.444
13 | 1.581 | 0.0217 | -0.073 | 72.876
13.5 | 1.572 | 0.02312 | -0.074 | 68.006
14 | 1.556 | 0.02482 | -0.074 | 62.705
14.5 | 1.534 | 0.02647 | -0.075 | 57.959
15 | 1.506 | 0.02852 | -0.075 | 52.816
15.5 | 1.473 | 0.0308 | -0.076 | 47.815
16 | 1.435 | 0.03304 | -0.076 | 43.429
16.5 | 1.392 | 0.03566 | -0.077 | 39.048
17 | 1.336 | 0.0389 | -0.077 | 34.353
17.5 | 1.278 | 0.04224 | -0.078 | 30.264

## 108. Re 10M Mach 0.10 (2)
BIGFOIL.COM POLAR EXPORT
NACA65-715 a=0.0
NACA65-715 a=0.0 |  |  |  | Cl Max: | 1.7111 | at alpha= | 19.5 | deg
XFOIL ncrit=9 |  |  |  | L/D Max: | 185.865 | at alpha= | 4 | deg
Re: | 10000000 |  |  | Cd Min: | 0.07186 | at alpha= | 20 | deg
Mach: | 0.1 |  |  | Cl=0 at alpha= | -3.5942 | deg
|  |  |  | @ Cl=0.1, Cd= | 0.0055439
|  |  |  | @ Cl=0.4, Cd= | 0.0052143
|  |  |  | @ Cl=0.6, Cd= | 0.0040281
alpha (deg) | Cl | Cd | Cm | Cl/Cd
-15 | -1.1743 | 0.02424 | -0.0663 | -48.4447
-14.5 | -1.16 | 0.02006 | -0.0623 | -57.8265
-14 | -1.1236 | 0.01803 | -0.0601 | -62.3184
-13.5 | -1.0832 | 0.0162 | -0.0583 | -66.8642
-13 | -1.0376 | 0.01487 | -0.057 | -69.7781
-12.5 | -0.9915 | 0.01342 | -0.0558 | -73.8823
-12 | -0.9407 | 0.01258 | -0.055 | -74.7774
-11.5 | -0.8891 | 0.01176 | -0.0544 | -75.6037
-11 | -0.8361 | 0.01111 | -0.054 | -75.2565
-10.5 | -0.7818 | 0.01057 | -0.0538 | -73.964
-10 | -0.7271 | 0.01009 | -0.0536 | -72.0614
-9.5 | -0.6722 | 0.00958 | -0.0535 | -70.167
-9 | -0.6164 | 0.00918 | -0.0535 | -67.146
-8 | -0.5045 | 0.00836 | -0.0536 | -60.3469
-7.5 | -0.4487 | 0.00791 | -0.0537 | -56.7257
-7 | -0.3925 | 0.00751 | -0.0538 | -52.2636
-6.5 | -0.3355 | 0.00716 | -0.0541 | -46.8575
-6 | -0.2785 | 0.00686 | -0.0544 | -40.5977
-5.5 | -0.221 | 0.00658 | -0.0548 | -33.5866
-5 | -0.1631 | 0.00633 | -0.0552 | -25.7662
-4.5 | -0.1063 | 0.00596 | -0.0556 | -17.8356
-4 | -0.0478 | 0.00581 | -0.0562 | -8.2272
-3.5 | 0.0111 | 0.0057 | -0.057 | 1.9474
-3 | 0.07 | 0.00561 | -0.0577 | 12.4777
-2.5 | 0.129 | 0.00548 | -0.0585 | 23.5401
-2 | 0.1879 | 0.00541 | -0.0593 | 34.732
-1.5 | 0.2471 | 0.00534 | -0.0601 | 46.2734
-1 | 0.3061 | 0.00527 | -0.061 | 58.0835
0 | 0.4241 | 0.0052 | -0.0628 | 81.5577
0.5 | 0.4831 | 0.00517 | -0.0637 | 93.4429
1 | 0.5413 | 0.00509 | -0.0645 | 106.3458
1.5 | 0.5944 | 0.00403 | -0.065 | 147.4938
2 | 0.6524 | 0.00401 | -0.0659 | 162.6933
2.5 | 0.7104 | 0.00407 | -0.0667 | 174.5455
3 | 0.7679 | 0.00424 | -0.0675 | 181.1085
3.5 | 0.8248 | 0.00447 | -0.0682 | 184.519
4 | 0.881 | 0.00474 | -0.0688 | 185.865
4.5 | 0.9364 | 0.00505 | -0.0693 | 185.4257
5 | 0.9901 | 0.00545 | -0.0696 | 181.6697
5.5 | 1.0434 | 0.00584 | -0.0697 | 178.6644
6 | 1.0912 | 0.00652 | -0.069 | 167.362
6.5 | 1.1364 | 0.00725 | -0.0678 | 156.7448
7 | 1.1827 | 0.00782 | -0.0668 | 151.2404
7.5 | 1.2252 | 0.00846 | -0.0651 | 144.8227
8 | 1.2611 | 0.00922 | -0.0623 | 136.7787
8.5 | 1.2802 | 0.00999 | -0.0561 | 128.1481
9 | 1.2988 | 0.01096 | -0.0506 | 118.5036
9.5 | 1.3249 | 0.01197 | -0.0468 | 110.685
10 | 1.3515 | 0.01313 | -0.0434 | 102.9322
10.5 | 1.3811 | 0.01429 | -0.0408 | 96.648
11 | 1.4107 | 0.01555 | -0.0384 | 90.7203
11.5 | 1.4384 | 0.01701 | -0.0361 | 84.562
12 | 1.4681 | 0.01846 | -0.0342 | 79.5287
12.5 | 1.4951 | 0.02014 | -0.0323 | 74.2354
13 | 1.5215 | 0.022 | -0.0306 | 69.1591
13.5 | 1.5462 | 0.02407 | -0.029 | 64.2376
14 | 1.571 | 0.0263 | -0.0278 | 59.7338
14.5 | 1.5961 | 0.0286 | -0.0268 | 55.8077
15 | 1.6146 | 0.03138 | -0.0253 | 51.4532
15.5 | 1.6334 | 0.03419 | -0.024 | 47.7742
16 | 1.6498 | 0.03704 | -0.0224 | 44.541
16.5 | 1.6639 | 0.04024 | -0.0209 | 41.3494
17 | 1.6729 | 0.04386 | -0.0193 | 38.1418
17.5 | 1.6831 | 0.04765 | -0.0182 | 35.3221
18 | 1.6941 | 0.05151 | -0.0175 | 32.8888
18.5 | 1.7036 | 0.0557 | -0.0172 | 30.5853
19 | 1.7109 | 0.06032 | -0.0171 | 28.3637
19.5 | 1.7111 | 0.06591 | -0.0174 | 25.9612
20 | 1.7106 | 0.07186 | -0.0181 | 23.8046

## 109. Re 10M Mach 0.25 (1)
BIGFOIL.COM POLAR EXPORT
NACA65-715 a=0.0
NACA65-715 a=0.0 |  |  |  | Cl Max: | 1.563 | at alpha= | 11.5 | deg
JavaFoil+Calcfoil stall+Eppler ext transition |  |  |  | L/D Max: | 139.463 | at alpha= | 3 | deg
Re: | 10000000 |  |  | Cd Min: | 0.00555 | at alpha= | 1 | deg
Mach: | 0.25 |  |  | Cl=0 at alpha= | -3.4603 | deg
|  |  |  | @ Cl=0.1, Cd= | 0.0062626
|  |  |  | @ Cl=0.4, Cd= | 0.0062754
|  |  |  | @ Cl=0.6, Cd= | 0.0056884
alpha (deg) | Cl | Cd | Cm | Cl/Cd
-14.5 | -0.066 | 0.10999 | -0.018 | -0.597
-14 | -0.098 | 0.1024 | -0.018 | -0.961
-13.5 | -0.177 | 0.09922 | -0.019 | -1.784
-13 | -0.226 | 0.09203 | -0.019 | -2.455
-12.5 | -0.267 | 0.08514 | -0.019 | -3.135
-12 | -0.302 | 0.08096 | -0.02 | -3.731
-11.5 | -0.332 | 0.07623 | -0.02 | -4.353
-11 | -0.356 | 0.07015 | -0.021 | -5.073
-10.5 | -0.374 | 0.0667 | -0.021 | -5.6
-10 | -0.385 | 0.06252 | -0.021 | -6.153
-9.5 | -0.389 | 0.05865 | -0.022 | -6.632
-9 | -0.386 | 0.05457 | -0.022 | -7.075
-8.5 | -0.377 | 0.05067 | -0.023 | -7.431
-8 | -0.359 | 0.04832 | -0.023 | -7.439
-7.5 | -0.337 | 0.04525 | -0.024 | -7.439
-7 | -0.309 | 0.0411 | -0.026 | -7.516
-6.5 | -0.339 | 0.00736 | -0.048 | -46.028
-6 | -0.291 | 0.00726 | -0.049 | -40.163
-5.5 | -0.24 | 0.00709 | -0.049 | -33.819
-5 | -0.184 | 0.00692 | -0.05 | -26.648
-4.5 | -0.126 | 0.00655 | -0.051 | -19.286
-4 | -0.066 | 0.00641 | -0.051 | -10.334
-3.5 | -0.005 | 0.00635 | -0.052 | -0.749
-3 | 0.058 | 0.00631 | -0.053 | 9.136
-2.5 | 0.12 | 0.00624 | -0.054 | 19.297
-2 | 0.183 | 0.00616 | -0.054 | 29.797
-1.5 | 0.247 | 0.00617 | -0.055 | 39.991
-1 | 0.31 | 0.00617 | -0.056 | 50.265
-0.5 | 0.374 | 0.00623 | -0.057 | 60.005
0 | 0.437 | 0.00634 | -0.057 | 68.951
0.5 | 0.5 | 0.0065 | -0.058 | 76.979
1 | 0.561 | 0.00555 | -0.059 | 101.032
1.5 | 0.623 | 0.00577 | -0.06 | 107.984
2 | 0.686 | 0.00606 | -0.061 | 113.15
2.5 | 0.747 | 0.00611 | -0.061 | 122.277
3 | 0.807 | 0.00579 | -0.062 | 139.463
3.5 | 0.867 | 0.00682 | -0.063 | 127.134
4 | 0.926 | 0.00717 | -0.063 | 129.136
4.5 | 0.985 | 0.00753 | -0.064 | 130.777
5 | 1.043 | 0.00796 | -0.065 | 131.03
5.5 | 1.101 | 0.00841 | -0.065 | 130.974
6 | 1.158 | 0.00893 | -0.066 | 129.69
6.5 | 1.212 | 0.0095 | -0.067 | 127.56
7 | 1.265 | 0.01013 | -0.067 | 124.817
7.5 | 1.314 | 0.01084 | -0.068 | 121.273
8 | 1.36 | 0.01193 | -0.069 | 114.043
8.5 | 1.401 | 0.01396 | -0.069 | 100.364
9 | 1.442 | 0.01476 | -0.07 | 97.708
9.5 | 1.48 | 0.01565 | -0.07 | 94.578
10 | 1.511 | 0.01658 | -0.071 | 91.152
10.5 | 1.535 | 0.01765 | -0.072 | 86.989
11 | 1.553 | 0.01878 | -0.072 | 82.698
11.5 | 1.563 | 0.0199 | -0.073 | 78.549
12 | 1.56 | 0.0212 | -0.074 | 73.574
12.5 | 1.545 | 0.02268 | -0.074 | 68.106
13 | 1.519 | 0.02448 | -0.075 | 62.056
13.5 | 1.483 | 0.0264 | -0.075 | 56.165
14 | 1.435 | 0.02876 | -0.076 | 49.903
14.5 | 1.377 | 0.03098 | -0.076 | 44.451
15 | 1.309 | 0.03373 | -0.077 | 38.808
15.5 | 1.23 | 0.03789 | -0.077 | 32.457
16 | 1.144 | 0.04161 | -0.077 | 27.492
16.5 | 1.049 | 0.04716 | -0.077 | 22.238

## 110. Re 10M Mach 0.25 (2)
BIGFOIL.COM POLAR EXPORT
NACA65-715 a=0.0
NACA65-715 a=0.0 |  |  |  | Cl Max: | 1.6702 | at alpha= | 19 | deg
XFOIL ncrit=9 |  |  |  | L/D Max: | 188.554 | at alpha= | 4 | deg
Re: | 10000000 |  |  | Cd Min: | 0.12411 | at alpha= | -14.5 | deg
Mach: | 0.25 |  |  | Cl=0 at alpha= | -3.5998 | deg
|  |  |  | @ Cl=0.1, Cd= | 0.0056036
|  |  |  | @ Cl=0.4, Cd= | 0.0052466
|  |  |  | @ Cl=0.6, Cd= | 0.0043929
alpha (deg) | Cl | Cd | Cm | Cl/Cd
-14.5 | -0.424 | 0.12411 | -0.0385 | -3.4163
-14 | -0.4381 | 0.11139 | -0.0457 | -3.933
-13.5 | -0.445 | 0.10091 | -0.0519 | -4.4099
-13 | -0.4504 | 0.09135 | -0.0577 | -4.9305
-12.5 | -0.5112 | 0.07263 | -0.0705 | -7.0384
-12 | -0.6036 | 0.0546 | -0.0844 | -11.0549
-11.5 | -0.6728 | 0.0471 | -0.0787 | -14.2845
-11 | -0.7617 | 0.03058 | -0.0717 | -24.9084
-10.5 | -0.8029 | 0.01505 | -0.0645 | -53.3488
-10 | -0.7546 | 0.0127 | -0.0626 | -59.4173
-9.5 | -0.7002 | 0.01126 | -0.0613 | -62.1847
-9 | -0.643 | 0.01033 | -0.0603 | -62.2459
-8.5 | -0.5847 | 0.0096 | -0.0595 | -60.9062
-8 | -0.5258 | 0.00899 | -0.059 | -58.4872
-7.5 | -0.4663 | 0.00853 | -0.0586 | -54.6659
-7 | -0.4073 | 0.00799 | -0.0582 | -50.9762
-6.5 | -0.3484 | 0.00749 | -0.0579 | -46.5154
-6 | -0.289 | 0.0071 | -0.0578 | -40.7042
-5.5 | -0.229 | 0.00676 | -0.0579 | -33.8757
-5 | -0.1688 | 0.00646 | -0.0581 | -26.13
-4.5 | -0.1085 | 0.00622 | -0.0584 | -17.4437
-4 | -0.0489 | 0.00587 | -0.0587 | -8.3305
-3.5 | 0.0122 | 0.00575 | -0.0593 | 2.1217
-3 | 0.0735 | 0.00566 | -0.06 | 12.9859
-2.5 | 0.1346 | 0.00553 | -0.0607 | 24.34
-2 | 0.1956 | 0.00545 | -0.0614 | 35.8899
-1.5 | 0.257 | 0.00537 | -0.0623 | 47.8585
-1 | 0.318 | 0.00531 | -0.0631 | 59.887
-0.5 | 0.3792 | 0.00525 | -0.064 | 72.2286
0 | 0.4401 | 0.00524 | -0.0649 | 83.9885
0.5 | 0.5012 | 0.0052 | -0.0659 | 96.3846
1 | 0.5616 | 0.00513 | -0.0667 | 109.4737
1.5 | 0.6163 | 0.00408 | -0.0672 | 151.0539
2 | 0.6762 | 0.00406 | -0.068 | 166.5517
2.5 | 0.7363 | 0.00413 | -0.0689 | 178.2809
3 | 0.7957 | 0.00431 | -0.0696 | 184.6172
3.5 | 0.8544 | 0.00456 | -0.0703 | 187.3684
4 | 0.9126 | 0.00484 | -0.0708 | 188.5537
4.5 | 0.9701 | 0.00515 | -0.0712 | 188.3689
5 | 1.0253 | 0.00557 | -0.0712 | 184.0754
5.5 | 1.0801 | 0.00597 | -0.0711 | 180.9213
6 | 1.1282 | 0.00669 | -0.0699 | 168.6398
6.5 | 1.172 | 0.00749 | -0.068 | 156.4753
7 | 1.2166 | 0.00813 | -0.0661 | 149.6433
7.5 | 1.2554 | 0.00883 | -0.0631 | 142.1744
8 | 1.2678 | 0.00973 | -0.0552 | 130.298
8.5 | 1.2792 | 0.01081 | -0.0478 | 118.3349
9.5 | 1.3309 | 0.01377 | -0.0407 | 96.6521
10 | 1.3594 | 0.01525 | -0.0376 | 89.141
10.5 | 1.3889 | 0.01683 | -0.0351 | 82.5253
11 | 1.4191 | 0.01849 | -0.0328 | 76.7496
11.5 | 1.4487 | 0.02032 | -0.0308 | 71.2943
12 | 1.4781 | 0.0223 | -0.029 | 66.2825
12.5 | 1.5076 | 0.02443 | -0.0276 | 61.711
13 | 1.5359 | 0.02703 | -0.0267 | 56.822
13.5 | 1.5612 | 0.02967 | -0.0253 | 52.6188
14 | 1.5834 | 0.03243 | -0.0236 | 48.8252
14.5 | 1.6021 | 0.03545 | -0.0217 | 45.1932
15 | 1.6147 | 0.03879 | -0.0192 | 41.6267
15.5 | 1.6265 | 0.04223 | -0.0169 | 38.5153
16 | 1.6379 | 0.04578 | -0.0147 | 35.7776
16.5 | 1.6467 | 0.05 | -0.0133 | 32.934
17 | 1.654 | 0.05458 | -0.0122 | 30.3041
17.5 | 1.6617 | 0.05943 | -0.0117 | 27.9606
18 | 1.6655 | 0.06489 | -0.0116 | 25.6665
18.5 | 1.6686 | 0.07072 | -0.012 | 23.5945
19 | 1.6702 | 0.07695 | -0.0129 | 21.705
19.5 | 1.6664 | 0.08414 | -0.0144 | 19.8051
20 | 1.6589 | 0.09204 | -0.0166 | 18.0237

## 111. Re 10M Mach 0.50 (1)
BIGFOIL.COM POLAR EXPORT
NACA65-715 a=0.0
NACA65-715 a=0.0 |  |  |  | Cl Max: | 1.497 | at alpha= | 9 | deg
JavaFoil+Calcfoil stall+Eppler ext transition |  |  |  | L/D Max: | 121.371 | at alpha= | 4 | deg
Re: | 10000000 |  |  | Cd Min: | 0.00632 | at alpha= | 1.5 | deg
Mach: | 0.5 |  |  | Cl=0 at alpha= | -3.4638 | deg
|  |  |  | @ Cl=0.1, Cd= | 0.0065134
|  |  |  | @ Cl=0.4, Cd= | 0.0064975
|  |  |  | @ Cl=0.6, Cd= | 0.0068192
alpha (deg) | Cl | Cd | Cm | Cl/Cd
-20 | -0.937 | 0.14778 | -0.021 | -6.338
-19.5 | -0.907 | 0.14627 | -0.021 | -6.202
-19 | -0.879 | 0.13699 | -0.021 | -6.419
-18.5 | -0.852 | 0.13046 | -0.022 | -6.529
-18 | -0.823 | 0.13897 | -0.022 | -5.924
-17.5 | -0.796 | 0.12684 | -0.022 | -6.274
-17 | -0.767 | 0.12045 | -0.022 | -6.367
-16.5 | -0.739 | 0.11427 | -0.022 | -6.467
-16 | -0.711 | 0.10579 | -0.023 | -6.722
-15.5 | -0.683 | 0.09965 | -0.023 | -6.857
-15 | -0.656 | 0.09465 | -0.024 | -6.927
-14.5 | -0.63 | 0.08704 | -0.025 | -7.233
-14 | -0.596 | 0.10068 | -0.023 | -5.922
-13.5 | -0.568 | 0.09221 | -0.023 | -6.159
-13 | -0.54 | 0.08434 | -0.023 | -6.403
-12.5 | -0.512 | 0.07843 | -0.024 | -6.529
-12 | -0.485 | 0.07254 | -0.025 | -6.68
-11.5 | -0.457 | 0.06686 | -0.026 | -6.839
-11 | -0.43 | 0.0623 | -0.027 | -6.897
-10.5 | -0.403 | 0.05646 | -0.029 | -7.141
-10 | -0.447 | 0.01022 | -0.047 | -43.793
-9.5 | -0.341 | 0.06529 | -0.024 | -5.219
-9 | -0.313 | 0.0579 | -0.024 | -5.398
-8.5 | -0.284 | 0.0528 | -0.025 | -5.386
-8 | -0.256 | 0.04943 | -0.026 | -5.188
-7.5 | -0.228 | 0.04543 | -0.027 | -5.026
-7 | -0.199 | 0.04832 | -0.024 | -4.124
-6.5 | -0.171 | 0.04693 | -0.025 | -3.645
-6 | -0.143 | 0.04179 | -0.026 | -3.423
-5.5 | -0.171 | 0.03877 | -0.027 | -4.418
-5 | -0.152 | 0.03612 | -0.029 | -4.198
-4.5 | -0.109 | 0.03313 | -0.032 | -3.3
-4 | -0.072 | 0.00699 | -0.058 | -10.353
-3.5 | -0.005 | 0.00665 | -0.058 | -0.79
-3 | 0.064 | 0.00657 | -0.059 | 9.732
-2.5 | 0.134 | 0.00646 | -0.06 | 20.722
-2 | 0.204 | 0.00642 | -0.061 | 31.821
-1.5 | 0.275 | 0.00643 | -0.062 | 42.78
-1 | 0.346 | 0.00646 | -0.063 | 53.539
-0.5 | 0.418 | 0.00651 | -0.063 | 64.25
0 | 0.489 | 0.00676 | -0.064 | 72.32
0.5 | 0.559 | 0.00704 | -0.065 | 79.488
1 | 0.624 | 0.00669 | -0.066 | 93.284
1.5 | 0.691 | 0.00632 | -0.066 | 109.462
2 | 0.758 | 0.00666 | -0.067 | 113.875
2.5 | 0.825 | 0.00703 | -0.068 | 117.345
3 | 0.891 | 0.00743 | -0.069 | 120.008
3.5 | 0.957 | 0.0079 | -0.069 | 121.06
4 | 1.022 | 0.00842 | -0.07 | 121.371
4.5 | 1.086 | 0.00898 | -0.071 | 120.998
5 | 1.15 | 0.0096 | -0.072 | 119.799
5.5 | 1.212 | 0.01035 | -0.072 | 117.073
6 | 1.274 | 0.01116 | -0.073 | 114.119
6.5 | 1.33 | 0.01207 | -0.074 | 110.193
7 | 1.383 | 0.01307 | -0.074 | 105.769
7.5 | 1.427 | 0.01461 | -0.075 | 97.631
8 | 1.461 | 0.01766 | -0.075 | 82.709
8.5 | 1.487 | 0.01908 | -0.076 | 77.944
9 | 1.497 | 0.02066 | -0.077 | 72.461
9.5 | 1.481 | 0.02256 | -0.077 | 65.637
10 | 1.398 | 0.02495 | -0.078 | 56.034
10.5 | 0.901 | 0.02877 | -0.078 | 31.316
11 | 0.929 | 0.03125 | -0.079 | 29.724
11.5 | 0.959 | 0.03212 | -0.08 | 29.849
12 | 0.984 | 0.03656 | -0.08 | 26.919
12.5 | 1.016 | 0.03608 | -0.081 | 28.149
13 | 1.04 | 0.04077 | -0.081 | 25.51
13.5 | 1.063 | 0.04665 | -0.081 | 22.78
14 | 1.092 | 0.04749 | -0.082 | 22.985

## 112. Re 10M Mach 0.50 (2)
BIGFOIL.COM POLAR EXPORT
NACA65-715 a=0.0
NACA65-715 a=0.0 |  |  |  | Cl Max: | 1.5333 | at alpha= | 14 | deg
XFOIL ncrit=9 |  |  |  | L/D Max: | 197.409 | at alpha= | 3 | deg
Re: | 10000000 |  |  | Cd Min: | 0.24692 | at alpha= | -20 | deg
Mach: | 0.5 |  |  | Cl=0 at alpha= | -3.6277 | deg
|  |  |  | @ Cl=0.1, Cd= | 0.005857
|  |  |  | @ Cl=0.4, Cd= | 0.005451
|  |  |  | @ Cl=0.6, Cd= | 0.0053877
alpha (deg) | Cl | Cd | Cm | Cl/Cd
-20 | -0.5595 | 0.24692 | 0.023 | -2.2659
-19.5 | -0.536 | 0.23903 | 0.0179 | -2.2424
-19 | -0.5123 | 0.23133 | 0.0129 | -2.2146
-18.5 | -0.4887 | 0.22368 | 0.0079 | -2.1848
-18 | -0.4653 | 0.21597 | 0.0029 | -2.1545
-17.5 | -0.442 | 0.20831 | -0.002 | -2.1218
-17 | -0.4213 | 0.19981 | -0.0069 | -2.1085
-16.5 | -0.3987 | 0.19201 | -0.0118 | -2.0765
-16 | -0.3774 | 0.18374 | -0.0165 | -2.054
-15.5 | -0.3569 | 0.17527 | -0.0213 | -2.0363
-15 | -0.3366 | 0.16721 | -0.026 | -2.013
-14.5 | -0.3169 | 0.15897 | -0.0307 | -1.9935
-13.5 | -0.2724 | 0.14502 | -0.0395 | -1.8784
-13 | -0.2517 | 0.1376 | -0.0437 | -1.8292
-12.5 | -0.2353 | 0.1295 | -0.0483 | -1.817
-12 | -0.2184 | 0.12174 | -0.0527 | -1.794
-11.5 | -0.2023 | 0.11414 | -0.0569 | -1.7724
-11 | -0.1919 | 0.10558 | -0.0615 | -1.8176
-10.5 | -0.1953 | 0.09469 | -0.067 | -2.0625
-10 | -0.2001 | 0.08455 | -0.0727 | -2.3666
-9.5 | -0.2017 | 0.07573 | -0.0779 | -2.6634
-9 | -0.211 | 0.06624 | -0.084 | -3.1854
-8.5 | -0.2238 | 0.05652 | -0.0929 | -3.9597
-8 | -0.2557 | 0.04923 | -0.0955 | -5.194
-7.5 | -0.2808 | 0.04331 | -0.0921 | -6.4835
-7 | -0.2917 | 0.03572 | -0.0893 | -8.1663
-6.5 | -0.2932 | 0.02715 | -0.0852 | -10.7993
-6 | -0.2815 | 0.01833 | -0.0803 | -15.3573
-5.5 | -0.2568 | 0.00918 | -0.0761 | -27.9739
-5 | -0.1926 | 0.00749 | -0.0734 | -25.7143
-4.5 | -0.1228 | 0.00684 | -0.0718 | -17.9532
-4 | -0.0519 | 0.00646 | -0.071 | -8.0341
-3.5 | 0.0178 | 0.00602 | -0.0704 | 2.9568
-3 | 0.0897 | 0.00587 | -0.0705 | 15.2811
-2.5 | 0.161 | 0.00578 | -0.0708 | 27.8547
-2 | 0.232 | 0.00562 | -0.0713 | 41.2811
-1.5 | 0.3025 | 0.00555 | -0.072 | 54.5045
-1 | 0.3733 | 0.00547 | -0.0728 | 68.245
-0.5 | 0.4435 | 0.00542 | -0.0737 | 81.8266
0 | 0.514 | 0.00538 | -0.0746 | 95.539
0.5 | 0.5839 | 0.00539 | -0.0756 | 108.3302
1 | 0.6539 | 0.00538 | -0.0765 | 121.5428
1.5 | 0.7161 | 0.00431 | -0.0768 | 166.1485
2 | 0.7849 | 0.0043 | -0.0776 | 182.5349
2.5 | 0.8539 | 0.00443 | -0.0783 | 192.754
3 | 0.9219 | 0.00467 | -0.0787 | 197.409
3.5 | 0.988 | 0.00501 | -0.0787 | 197.2056
4 | 1.053 | 0.00539 | -0.0784 | 195.3618
4.5 | 1.1164 | 0.0058 | -0.0777 | 192.4828
5 | 1.1791 | 0.0062 | -0.0766 | 190.1774
5.5 | 1.2324 | 0.00683 | -0.0738 | 180.4392
6 | 1.2765 | 0.00755 | -0.0694 | 169.0728
6.5 | 1.2825 | 0.00868 | -0.0586 | 147.7535
7 | 1.295 | 0.01035 | -0.0504 | 125.1208
7.5 | 1.3081 | 0.01239 | -0.043 | 105.5771
8 | 1.3167 | 0.01466 | -0.0356 | 89.8158
9 | 1.3581 | 0.02258 | -0.0316 | 60.1461
9.5 | 1.3774 | 0.02599 | -0.0281 | 52.9973
10 | 1.401 | 0.02925 | -0.0248 | 47.8974
10.5 | 1.4267 | 0.03245 | -0.0217 | 43.9661
11 | 1.4505 | 0.03585 | -0.0185 | 40.4603
11.5 | 1.4744 | 0.03924 | -0.0152 | 37.5739
12 | 1.4916 | 0.04311 | -0.0117 | 34.5999
12.5 | 1.5058 | 0.04705 | -0.0078 | 32.0043
13 | 1.5184 | 0.05154 | -0.0045 | 29.4606
13.5 | 1.5307 | 0.05643 | -0.002 | 27.1256
14 | 1.5333 | 0.0626 | -0.0002 | 24.4936
14.5 | 1.5269 | 0.07004 | 0.0006 | 21.8004
15 | 1.5078 | 0.07925 | -0.0002 | 19.0259
15.5 | 1.4785 | 0.09023 | -0.0029 | 16.3859
16 | 1.446 | 0.10225 | -0.0072 | 14.1418
17 | 1.3834 | 0.12804 | -0.0196 | 10.8044
17.5 | 1.3535 | 0.14157 | -0.0274 | 9.5606
18 | 1.3274 | 0.15512 | -0.0358 | 8.5572
18.5 | 1.3058 | 0.16851 | -0.0446 | 7.7491
19 | 1.2861 | 0.18193 | -0.0538 | 7.0692

## 113. Re 12M Mach 0.00 (1)
BIGFOIL.COM POLAR EXPORT
NACA65-715 a=0.0
NACA65-715 a=0.0 |  |  |  | Cl Max: | 1.59 | at alpha= | 12.5 | deg
JavaFoil+Calcfoil stall+Eppler ext transition |  |  |  | L/D Max: | 136.377 | at alpha= | 3.5 | deg
Re: | 12000000 |  |  | Cd Min: | 0.00547 | at alpha= | 1 | deg
Mach: | 0 |  |  | Cl=0 at alpha= | -3.459 | deg
|  |  |  | @ Cl=0.1, Cd= | 0.0060984
|  |  |  | @ Cl=0.4, Cd= | 0.0063034
|  |  |  | @ Cl=0.6, Cd= | 0.0056756
alpha (deg) | Cl | Cd | Cm | Cl/Cd
-17 | -0.395 | 0.12803 | -0.017 | -3.084
-16.5 | -0.408 | 0.12048 | -0.017 | -3.387
-16 | -0.421 | 0.11543 | -0.017 | -3.648
-15.5 | -0.434 | 0.10983 | -0.018 | -3.948
-15 | -0.446 | 0.1038 | -0.018 | -4.293
-14.5 | -0.457 | 0.09749 | -0.019 | -4.683
-14 | -0.466 | 0.09225 | -0.019 | -5.054
-13.5 | -0.475 | 0.08775 | -0.019 | -5.408
-13 | -0.481 | 0.08366 | -0.02 | -5.747
-12.5 | -0.485 | 0.07792 | -0.02 | -6.227
-12 | -0.487 | 0.0739 | -0.021 | -6.589
-11.5 | -0.486 | 0.06948 | -0.021 | -6.989
-11 | -0.481 | 0.06646 | -0.021 | -7.235
-10.5 | -0.473 | 0.06272 | -0.021 | -7.542
-10 | -0.462 | 0.0591 | -0.022 | -7.81
-9.5 | -0.446 | 0.05546 | -0.022 | -8.044
-9 | -0.427 | 0.0523 | -0.023 | -8.159
-8.5 | -0.405 | 0.04737 | -0.025 | -8.555
-8 | -0.38 | 0.04313 | -0.027 | -8.803
-7.5 | -0.348 | 0.04148 | -0.027 | -8.385
-7 | -0.384 | 0.0068 | -0.046 | -56.481
-6.5 | -0.338 | 0.00659 | -0.046 | -51.312
-6 | -0.288 | 0.00697 | -0.047 | -41.324
-5.5 | -0.235 | 0.00677 | -0.048 | -34.76
-5 | -0.18 | 0.00662 | -0.048 | -27.208
-4.5 | -0.123 | 0.00633 | -0.049 | -19.444
-4 | -0.064 | 0.00624 | -0.05 | -10.331
-3.5 | -0.005 | 0.00619 | -0.051 | -0.746
-3 | 0.056 | 0.00612 | -0.051 | 9.126
-2.5 | 0.117 | 0.00609 | -0.052 | 19.149
-2 | 0.178 | 0.00603 | -0.053 | 29.452
-1.5 | 0.239 | 0.00604 | -0.053 | 39.586
-1 | 0.3 | 0.00611 | -0.054 | 49.104
-0.5 | 0.362 | 0.00621 | -0.055 | 58.346
0 | 0.423 | 0.00636 | -0.056 | 66.541
0.5 | 0.484 | 0.00646 | -0.056 | 75.015
1 | 0.543 | 0.00547 | -0.057 | 99.404
1.5 | 0.604 | 0.00569 | -0.058 | 106.042
2 | 0.664 | 0.0059 | -0.059 | 112.551
2.5 | 0.724 | 0.00616 | -0.059 | 117.601
3 | 0.783 | 0.00619 | -0.06 | 126.477
3.5 | 0.842 | 0.00617 | -0.061 | 136.377
4 | 0.9 | 0.0069 | -0.062 | 130.357
4.5 | 0.957 | 0.00723 | -0.062 | 132.467
5 | 1.014 | 0.00759 | -0.063 | 133.669
5.5 | 1.071 | 0.00799 | -0.064 | 134.029
6 | 1.127 | 0.00844 | -0.064 | 133.454
6.5 | 1.18 | 0.00893 | -0.065 | 132.186
7 | 1.232 | 0.00943 | -0.066 | 130.629
7.5 | 1.281 | 0.01008 | -0.066 | 127.115
8 | 1.328 | 0.01096 | -0.067 | 121.136
8.5 | 1.371 | 0.01264 | -0.067 | 108.406
9 | 1.414 | 0.01321 | -0.068 | 107.05
9.5 | 1.454 | 0.01392 | -0.069 | 104.472
10 | 1.491 | 0.01469 | -0.069 | 101.498
10.5 | 1.521 | 0.0155 | -0.07 | 98.17
11 | 1.548 | 0.01634 | -0.071 | 94.769
11.5 | 1.57 | 0.0173 | -0.071 | 90.735
12 | 1.583 | 0.01831 | -0.072 | 86.482
12.5 | 1.59 | 0.01939 | -0.072 | 81.984
13 | 1.59 | 0.02069 | -0.073 | 76.846
13.5 | 1.584 | 0.02197 | -0.074 | 72.113
14 | 1.572 | 0.02342 | -0.074 | 67.147
14.5 | 1.555 | 0.02494 | -0.075 | 62.339
15 | 1.531 | 0.02693 | -0.075 | 56.871
15.5 | 1.504 | 0.02872 | -0.076 | 52.352
16 | 1.47 | 0.03089 | -0.076 | 47.6
16.5 | 1.434 | 0.03328 | -0.077 | 43.072
17 | 1.384 | 0.03615 | -0.077 | 38.288
17.5 | 1.333 | 0.03888 | -0.078 | 34.275

## 114. Re 12M Mach 0.00 (2)
BIGFOIL.COM POLAR EXPORT
NACA65-715 a=0.0
NACA65-715 a=0.0 |  |  |  | Cl Max: | 1.7421 | at alpha= | 20 | deg
XFOIL ncrit=9 |  |  |  | L/D Max: | 183.782 | at alpha= | 4 | deg
Re: | 12000000 |  |  | Cd Min: | 0.06553 | at alpha= | 20 | deg
Mach: | 0 |  |  | Cl=0 at alpha= | -3.5865 | deg
|  |  |  | @ Cl=0.1, Cd= | 0.0053821
|  |  |  | @ Cl=0.4, Cd= | 0.0050808
|  |  |  | @ Cl=0.6, Cd= | 0.0040336
alpha (deg) | Cl | Cd | Cm | Cl/Cd
-16.5 | -1.2467 | 0.02784 | -0.072 | -44.7809
-16 | -1.2359 | 0.02598 | -0.0668 | -47.5712
-15.5 | -1.2206 | 0.02292 | -0.063 | -53.2548
-15 | -1.1988 | 0.01988 | -0.0597 | -60.3018
-14.5 | -1.1677 | 0.01743 | -0.0573 | -66.9937
-14 | -1.126 | 0.01599 | -0.0558 | -70.419
-13.5 | -1.0824 | 0.0146 | -0.0546 | -74.137
-13 | -1.0352 | 0.01355 | -0.0537 | -76.3985
-12.5 | -0.9899 | 0.01206 | -0.0526 | -82.0813
-12 | -0.9385 | 0.01141 | -0.0522 | -82.2524
-11.5 | -0.8863 | 0.01081 | -0.0519 | -81.9889
-11 | -0.8332 | 0.01029 | -0.0517 | -80.9718
-10.5 | -0.7791 | 0.00986 | -0.0517 | -79.0162
-10 | -0.7247 | 0.00944 | -0.0517 | -76.7691
-9.5 | -0.6701 | 0.00899 | -0.0518 | -74.5384
-9 | -0.6147 | 0.00865 | -0.0519 | -71.0636
-8.5 | -0.5592 | 0.00827 | -0.0521 | -67.6179
-8 | -0.5034 | 0.00792 | -0.0523 | -63.5606
-7.5 | -0.4471 | 0.00761 | -0.0526 | -58.7516
-7 | -0.3911 | 0.00724 | -0.0529 | -54.0193
-6.5 | -0.3346 | 0.00693 | -0.0532 | -48.2828
-6 | -0.2777 | 0.00664 | -0.0536 | -41.8223
-5.5 | -0.2205 | 0.00636 | -0.0541 | -34.6698
-5 | -0.1632 | 0.00613 | -0.0546 | -26.6232
-4.5 | -0.1065 | 0.00578 | -0.055 | -18.4256
-4 | -0.0483 | 0.00562 | -0.0557 | -8.5943
-3.5 | 0.0101 | 0.00553 | -0.0564 | 1.8264
-3 | 0.0689 | 0.00543 | -0.0572 | 12.6888
-2.5 | 0.1274 | 0.00534 | -0.058 | 23.8577
-2 | 0.1862 | 0.00525 | -0.0588 | 35.4667
-1.5 | 0.2449 | 0.00519 | -0.0597 | 47.1869
-1 | 0.3037 | 0.00514 | -0.0606 | 59.0856
-0.5 | 0.3624 | 0.0051 | -0.0615 | 71.0588
0 | 0.4211 | 0.00507 | -0.0624 | 83.0572
0.5 | 0.4795 | 0.00506 | -0.0633 | 94.7628
1 | 0.5376 | 0.00503 | -0.0641 | 106.8787
1.5 | 0.5909 | 0.00404 | -0.0647 | 146.2624
2 | 0.6482 | 0.004 | -0.0655 | 162.05
2.5 | 0.7057 | 0.00406 | -0.0663 | 173.8177
3 | 0.7624 | 0.00426 | -0.0671 | 178.9671
3.5 | 0.8187 | 0.00451 | -0.0678 | 181.5299
4 | 0.8748 | 0.00476 | -0.0684 | 183.7815
4.5 | 0.9294 | 0.0051 | -0.0689 | 182.2353
5 | 0.9834 | 0.00546 | -0.0692 | 180.1099
5.5 | 1.0358 | 0.00588 | -0.0693 | 176.1565
6 | 1.0833 | 0.00657 | -0.0687 | 164.8858
6.5 | 1.1305 | 0.00718 | -0.0679 | 157.4513
7 | 1.1767 | 0.00776 | -0.067 | 151.6366
7.5 | 1.2193 | 0.00841 | -0.0654 | 144.9822
8 | 1.259 | 0.00906 | -0.0633 | 138.9625
8.5 | 1.2873 | 0.00985 | -0.0591 | 130.6904
9 | 1.2989 | 0.01061 | -0.0518 | 122.4222
9.5 | 1.3327 | 0.01133 | -0.0493 | 117.6258
10 | 1.3613 | 0.01227 | -0.0461 | 110.9454
10.5 | 1.3902 | 0.01333 | -0.0433 | 104.2911
11 | 1.4198 | 0.01447 | -0.0408 | 98.1202
11.5 | 1.4484 | 0.01576 | -0.0385 | 91.9036
12 | 1.4782 | 0.0171 | -0.0365 | 86.4444
12.5 | 1.5067 | 0.01859 | -0.0347 | 81.049
13 | 1.5341 | 0.0203 | -0.0331 | 75.5714
13.5 | 1.5622 | 0.02218 | -0.032 | 70.4328
14 | 1.5944 | 0.02414 | -0.0319 | 66.0481
14.5 | 1.6233 | 0.02633 | -0.0316 | 61.6521
15 | 1.6434 | 0.02897 | -0.0304 | 56.7276
15.5 | 1.6649 | 0.03156 | -0.0294 | 52.7535
16 | 1.6846 | 0.03424 | -0.0282 | 49.1998
16.5 | 1.6988 | 0.03743 | -0.0269 | 45.3861
17 | 1.71 | 0.04082 | -0.0254 | 41.8912
17.5 | 1.7187 | 0.04409 | -0.0234 | 38.9816
18 | 1.7188 | 0.04748 | -0.02 | 36.2005
18.5 | 1.7275 | 0.0513 | -0.019 | 33.6745
19 | 1.7346 | 0.05559 | -0.0185 | 31.2035
19.5 | 1.7371 | 0.0606 | -0.0184 | 28.665
20 | 1.7421 | 0.06553 | -0.0188 | 26.5848

## 115. Re 12M Mach 0.10 (1)
BIGFOIL.COM POLAR EXPORT
NACA65-715 a=0.0
NACA65-715 a=0.0 |  |  |  | Cl Max: | 1.586 | at alpha= | 12.5 | deg
JavaFoil+Calcfoil stall+Eppler ext transition |  |  |  | L/D Max: | 136.81 | at alpha= | 3.5 | deg
Re: | 12000000 |  |  | Cd Min: | 0.00547 | at alpha= | 1 | deg
Mach: | 0.1 |  |  | Cl=0 at alpha= | -3.459 | deg
|  |  |  | @ Cl=0.1, Cd= | 0.0060811
|  |  |  | @ Cl=0.4, Cd= | 0.0062997
|  |  |  | @ Cl=0.6, Cd= | 0.0056559
alpha (deg) | Cl | Cd | Cm | Cl/Cd
-16.5 | -0.364 | 0.1244 | -0.017 | -2.927
-16 | -0.38 | 0.11704 | -0.017 | -3.244
-15.5 | -0.395 | 0.11113 | -0.018 | -3.551
-15 | -0.409 | 0.10463 | -0.018 | -3.912
-14.5 | -0.423 | 0.09897 | -0.018 | -4.275
-14 | -0.436 | 0.09522 | -0.019 | -4.576
-13.5 | -0.447 | 0.08846 | -0.019 | -5.053
-13 | -0.456 | 0.08459 | -0.019 | -5.396
-12.5 | -0.464 | 0.07877 | -0.02 | -5.888
-12 | -0.468 | 0.07398 | -0.02 | -6.332
-11.5 | -0.47 | 0.07083 | -0.021 | -6.636
-11 | -0.468 | 0.06707 | -0.021 | -6.982
-10.5 | -0.463 | 0.06307 | -0.021 | -7.339
-10 | -0.454 | 0.05937 | -0.022 | -7.642
-9.5 | -0.44 | 0.05581 | -0.022 | -7.89
-9 | -0.423 | 0.05282 | -0.023 | -8.001
-8.5 | -0.402 | 0.04805 | -0.025 | -8.366
-8 | -0.377 | 0.04426 | -0.026 | -8.518
-7.5 | -0.346 | 0.04222 | -0.026 | -8.205
-7 | -0.384 | 0.00682 | -0.046 | -56.319
-6.5 | -0.338 | 0.00662 | -0.047 | -51.076
-6 | -0.289 | 0.00698 | -0.047 | -41.381
-5.5 | -0.236 | 0.00682 | -0.048 | -34.627
-5 | -0.181 | 0.00666 | -0.049 | -27.164
-4.5 | -0.124 | 0.00634 | -0.049 | -19.487
-4 | -0.065 | 0.00626 | -0.05 | -10.338
-3.5 | -0.005 | 0.00618 | -0.051 | -0.751
-3 | 0.056 | 0.00611 | -0.052 | 9.194
-2.5 | 0.117 | 0.00607 | -0.052 | 19.312
-2 | 0.179 | 0.00609 | -0.053 | 29.345
-1.5 | 0.24 | 0.00602 | -0.054 | 39.916
-1 | 0.302 | 0.0061 | -0.054 | 49.446
-0.5 | 0.364 | 0.00623 | -0.055 | 58.426
0 | 0.426 | 0.00635 | -0.056 | 67.014
0.5 | 0.487 | 0.00643 | -0.057 | 75.672
1 | 0.546 | 0.00547 | -0.057 | 99.772
1.5 | 0.607 | 0.00568 | -0.058 | 106.776
2 | 0.668 | 0.00597 | -0.059 | 111.874
2.5 | 0.728 | 0.00622 | -0.06 | 117.06
3 | 0.787 | 0.00626 | -0.06 | 125.813
3.5 | 0.846 | 0.00618 | -0.061 | 136.81
4 | 0.904 | 0.00694 | -0.062 | 130.216
4.5 | 0.962 | 0.00728 | -0.062 | 132.026
5 | 1.019 | 0.00763 | -0.063 | 133.456
5.5 | 1.076 | 0.00806 | -0.064 | 133.501
6 | 1.132 | 0.0085 | -0.064 | 133.128
6.5 | 1.185 | 0.00899 | -0.065 | 131.781
7 | 1.237 | 0.00954 | -0.066 | 129.717
7.5 | 1.287 | 0.01018 | -0.066 | 126.382
8 | 1.333 | 0.01108 | -0.067 | 120.336
8.5 | 1.376 | 0.01279 | -0.068 | 107.562
9 | 1.419 | 0.01336 | -0.068 | 106.193
9.5 | 1.459 | 0.0141 | -0.069 | 103.432
10 | 1.495 | 0.01488 | -0.07 | 100.436
10.5 | 1.525 | 0.01572 | -0.07 | 97.022
11 | 1.55 | 0.01663 | -0.071 | 93.231
11.5 | 1.571 | 0.01758 | -0.071 | 89.368
12 | 1.582 | 0.01861 | -0.072 | 84.997
12.5 | 1.586 | 0.01975 | -0.073 | 80.314
13 | 1.583 | 0.02108 | -0.073 | 75.11
13.5 | 1.574 | 0.02241 | -0.074 | 70.257
14 | 1.558 | 0.02392 | -0.074 | 65.149
14.5 | 1.537 | 0.0255 | -0.075 | 60.248
15 | 1.508 | 0.02769 | -0.075 | 54.465
15.5 | 1.475 | 0.02966 | -0.076 | 49.729
16 | 1.436 | 0.03228 | -0.076 | 44.489
16.5 | 1.395 | 0.03436 | -0.077 | 40.589
17 | 1.339 | 0.03746 | -0.077 | 35.74
17.5 | 1.28 | 0.04101 | -0.078 | 31.211

## 116. Re 12M Mach 0.10 (2)
BIGFOIL.COM POLAR EXPORT
NACA65-715 a=0.0
NACA65-715 a=0.0 |  |  |  | Cl Max: | 1.7341 | at alpha= | 20 | deg
XFOIL ncrit=9 |  |  |  | L/D Max: | 184.205 | at alpha= | 4 | deg
Re: | 12000000 |  |  | Cd Min: | 0.17164 | at alpha= | -18 | deg
Mach: | 0.1 |  |  | Cl=0 at alpha= | -3.5876 | deg
|  |  |  | @ Cl=0.1, Cd= | 0.0053886
|  |  |  | @ Cl=0.4, Cd= | 0.0050862
|  |  |  | @ Cl=0.6, Cd= | 0.0040465
alpha (deg) | Cl | Cd | Cm | Cl/Cd
-18 | -0.5151 | 0.17164 | -0.0078 | -3.001
-17.5 | -0.5218 | 0.15854 | -0.0147 | -3.2913
-17 | -0.4975 | 0.15472 | -0.0177 | -3.2155
-16.5 | -0.4997 | 0.14344 | -0.024 | -3.4837
-16 | -0.5061 | 0.13184 | -0.0306 | -3.8387
-15 | -1.1608 | 0.02596 | -0.0672 | -44.7149
-14.5 | -1.159 | 0.02042 | -0.0623 | -56.7581
-14 | -1.1243 | 0.01816 | -0.06 | -61.9108
-13.5 | -1.0852 | 0.01617 | -0.058 | -67.1119
-13 | -1.0399 | 0.01478 | -0.0567 | -70.3586
-12.5 | -0.995 | 0.01312 | -0.0553 | -75.8384
-12 | -0.944 | 0.01227 | -0.0546 | -76.9356
-11.5 | -0.8936 | 0.01124 | -0.0538 | -79.5018
-11 | -0.8405 | 0.01057 | -0.0534 | -79.5175
-10.5 | -0.7861 | 0.01007 | -0.0532 | -78.0636
-10 | -0.731 | 0.0096 | -0.0531 | -76.1458
-9.5 | -0.6758 | 0.00913 | -0.053 | -74.0197
-9 | -0.6198 | 0.00876 | -0.053 | -70.7534
-8.5 | -0.5637 | 0.00837 | -0.0531 | -67.3477
-8 | -0.5073 | 0.008 | -0.0532 | -63.4125
-7.5 | -0.4505 | 0.00768 | -0.0534 | -58.6589
-7 | -0.3938 | 0.00731 | -0.0536 | -53.8714
-6.5 | -0.3369 | 0.00698 | -0.0539 | -48.2665
-6 | -0.2797 | 0.00667 | -0.0542 | -41.934
-5.5 | -0.222 | 0.0064 | -0.0546 | -34.6875
-5 | -0.1642 | 0.00615 | -0.0551 | -26.6992
-4.5 | -0.1066 | 0.00586 | -0.0555 | -18.1911
-4 | -0.0485 | 0.00564 | -0.0561 | -8.5993
-3.5 | 0.0103 | 0.00553 | -0.0568 | 1.8626
-3 | 0.0695 | 0.00543 | -0.0576 | 12.7993
-2.5 | 0.1284 | 0.00535 | -0.0584 | 24
-2 | 0.1875 | 0.00525 | -0.0592 | 35.7143
-1.5 | 0.2467 | 0.0052 | -0.0601 | 47.4423
-1 | 0.3059 | 0.00514 | -0.061 | 59.5136
-0.5 | 0.3649 | 0.00511 | -0.0618 | 71.409
0 | 0.424 | 0.00507 | -0.0628 | 83.6292
0.5 | 0.4828 | 0.00507 | -0.0637 | 95.2268
1 | 0.5413 | 0.00504 | -0.0645 | 107.4008
1.5 | 0.5949 | 0.00405 | -0.0651 | 146.8889
2 | 0.6525 | 0.00401 | -0.0659 | 162.7182
2.5 | 0.7103 | 0.00407 | -0.0667 | 174.5209
3 | 0.7674 | 0.00427 | -0.0675 | 179.719
3.5 | 0.8241 | 0.00452 | -0.0681 | 182.323
4 | 0.8805 | 0.00478 | -0.0688 | 184.205
4.5 | 0.9355 | 0.00512 | -0.0692 | 182.7148
5 | 0.9898 | 0.00548 | -0.0695 | 180.6204
5.5 | 1.0426 | 0.0059 | -0.0696 | 176.7119
6 | 1.0902 | 0.00659 | -0.0689 | 165.4325
6.5 | 1.1372 | 0.00722 | -0.068 | 157.5069
7 | 1.1832 | 0.00781 | -0.0669 | 151.4981
7.5 | 1.2254 | 0.00847 | -0.0652 | 144.6753
8.5 | 1.2852 | 0.00994 | -0.057 | 129.2958
9 | 1.2982 | 0.01079 | -0.0501 | 120.3151
9.5 | 1.3338 | 0.01157 | -0.048 | 115.2809
10 | 1.3625 | 0.01258 | -0.0448 | 108.3068
10.5 | 1.3918 | 0.0137 | -0.042 | 101.5912
11 | 1.4211 | 0.01493 | -0.0395 | 95.1842
11.5 | 1.4505 | 0.01627 | -0.0373 | 89.1518
12 | 1.48 | 0.0177 | -0.0353 | 83.6158
12.5 | 1.509 | 0.01927 | -0.0336 | 78.3083
13 | 1.5369 | 0.02114 | -0.0322 | 72.701
13.5 | 1.5702 | 0.02309 | -0.0321 | 68.0035
14 | 1.6 | 0.0252 | -0.0317 | 63.4921
14.5 | 1.6254 | 0.02751 | -0.0307 | 59.084
15 | 1.6458 | 0.03013 | -0.0293 | 54.6233
15.5 | 1.6661 | 0.03288 | -0.0281 | 50.6721
16 | 1.6847 | 0.03568 | -0.0268 | 47.2169
16.5 | 1.6974 | 0.03908 | -0.0254 | 43.434
17 | 1.7073 | 0.04255 | -0.0237 | 40.1246
17.5 | 1.7087 | 0.04592 | -0.0203 | 37.2104
18 | 1.7132 | 0.04976 | -0.0183 | 34.4293
18.5 | 1.721 | 0.05387 | -0.0175 | 31.9473
19 | 1.7264 | 0.05857 | -0.0172 | 29.4758
19.5 | 1.7294 | 0.0637 | -0.0173 | 27.1491
20 | 1.7341 | 0.0689 | -0.0178 | 25.1684

## 117. Re 12M Mach 0.25 (1)
BIGFOIL.COM POLAR EXPORT
NACA65-715 a=0.0
NACA65-715 a=0.0 |  |  |  | Cl Max: | 1.565 | at alpha= | 11.5 | deg
JavaFoil+Calcfoil stall+Eppler ext transition |  |  |  | L/D Max: | 131.439 | at alpha= | 3 | deg
Re: | 12000000 |  |  | Cd Min: | 0.00558 | at alpha= | 1 | deg
Mach: | 0.25 |  |  | Cl=0 at alpha= | -3.4603 | deg
|  |  |  | @ Cl=0.1, Cd= | 0.0061561
|  |  |  | @ Cl=0.4, Cd= | 0.0063225
|  |  |  | @ Cl=0.6, Cd= | 0.0057373
alpha (deg) | Cl | Cd | Cm | Cl/Cd
-14.5 | -0.066 | 0.10636 | -0.018 | -0.617
-14 | -0.098 | 0.10098 | -0.018 | -0.975
-13.5 | -0.177 | 0.09821 | -0.019 | -1.803
-13 | -0.226 | 0.09176 | -0.019 | -2.462
-12.5 | -0.267 | 0.08314 | -0.02 | -3.211
-12 | -0.302 | 0.07911 | -0.02 | -3.82
-11.5 | -0.332 | 0.07459 | -0.02 | -4.45
-11 | -0.356 | 0.06919 | -0.021 | -5.144
-10.5 | -0.374 | 0.06593 | -0.021 | -5.666
-10 | -0.385 | 0.06204 | -0.022 | -6.203
-9.5 | -0.389 | 0.05805 | -0.022 | -6.702
-9 | -0.386 | 0.05438 | -0.023 | -7.103
-8.5 | -0.377 | 0.05037 | -0.024 | -7.479
-8 | -0.36 | 0.04798 | -0.024 | -7.494
-7.5 | -0.337 | 0.04476 | -0.024 | -7.522
-7 | -0.309 | 0.04042 | -0.027 | -7.656
-6.5 | -0.339 | 0.00673 | -0.048 | -50.347
-6 | -0.291 | 0.0071 | -0.049 | -41.055
-5.5 | -0.24 | 0.00692 | -0.049 | -34.658
-5 | -0.184 | 0.00676 | -0.05 | -27.263
-4.5 | -0.126 | 0.00643 | -0.051 | -19.649
-4 | -0.066 | 0.00634 | -0.051 | -10.454
-3.5 | -0.005 | 0.00623 | -0.052 | -0.764
-3 | 0.058 | 0.00619 | -0.053 | 9.311
-2.5 | 0.12 | 0.00614 | -0.054 | 19.612
-2 | 0.183 | 0.00612 | -0.054 | 29.988
-1.5 | 0.247 | 0.00608 | -0.055 | 40.599
-1 | 0.31 | 0.00615 | -0.056 | 50.409
-0.5 | 0.374 | 0.00624 | -0.057 | 59.969
0 | 0.437 | 0.00644 | -0.057 | 67.925
0.5 | 0.5 | 0.00651 | -0.058 | 76.838
1 | 0.561 | 0.00558 | -0.059 | 100.457
1.5 | 0.623 | 0.00583 | -0.06 | 107.03
2 | 0.686 | 0.00611 | -0.061 | 112.314
2.5 | 0.747 | 0.00612 | -0.061 | 122.144
3 | 0.807 | 0.00614 | -0.062 | 131.439
3.5 | 0.867 | 0.00684 | -0.063 | 126.77
4 | 0.926 | 0.00717 | -0.063 | 129.157
4.5 | 0.985 | 0.00753 | -0.064 | 130.784
5 | 1.044 | 0.00795 | -0.065 | 131.251
5.5 | 1.102 | 0.0084 | -0.065 | 131.2
6 | 1.159 | 0.0089 | -0.066 | 130.19
6.5 | 1.213 | 0.00946 | -0.067 | 128.231
7 | 1.266 | 0.01003 | -0.067 | 126.134
7.5 | 1.315 | 0.01089 | -0.068 | 120.691
8 | 1.361 | 0.01178 | -0.069 | 115.518
8.5 | 1.403 | 0.01354 | -0.069 | 103.611
9 | 1.444 | 0.01433 | -0.07 | 100.756
9.5 | 1.482 | 0.0152 | -0.071 | 97.498
10 | 1.513 | 0.01607 | -0.071 | 94.187
10.5 | 1.537 | 0.01705 | -0.072 | 90.148
11 | 1.555 | 0.01815 | -0.072 | 85.683
11.5 | 1.565 | 0.01931 | -0.073 | 81.057
12 | 1.562 | 0.02055 | -0.074 | 75.972
12.5 | 1.547 | 0.02206 | -0.074 | 70.122
13 | 1.521 | 0.02372 | -0.075 | 64.14
13.5 | 1.485 | 0.02566 | -0.075 | 57.872
14 | 1.437 | 0.02773 | -0.076 | 51.829
14.5 | 1.38 | 0.0299 | -0.076 | 46.145
15 | 1.311 | 0.0325 | -0.077 | 40.343
15.5 | 1.231 | 0.03672 | -0.077 | 33.533
16 | 1.146 | 0.04008 | -0.077 | 28.6
16.5 | 1.05 | 0.04607 | -0.077 | 22.791

## 118. Re 12M Mach 0.25 (2)
BIGFOIL.COM POLAR EXPORT
NACA65-715 a=0.0
NACA65-715 a=0.0 |  |  |  | Cl Max: | 1.6898 | at alpha= | 19 | deg
XFOIL ncrit=9 |  |  |  | L/D Max: | 187.269 | at alpha= | 4 | deg
Re: | 12000000 |  |  | Cd Min: | 0.18263 | at alpha= | -17 | deg
Mach: | 0.25 |  |  | Cl=0 at alpha= | -3.5933 | deg
|  |  |  | @ Cl=0.1, Cd= | 0.0054344
|  |  |  | @ Cl=0.4, Cd= | 0.0051197
|  |  |  | @ Cl=0.6, Cd= | 0.0043859
alpha (deg) | Cl | Cd | Cm | Cl/Cd
-17 | -0.4219 | 0.18263 | -0.0096 | -2.3101
-15 | -0.4399 | 0.13037 | -0.0348 | -3.3742
-14.5 | -0.4514 | 0.11783 | -0.0419 | -3.8309
-14 | -0.4537 | 0.10795 | -0.0478 | -4.2029
-13.5 | -0.4586 | 0.09812 | -0.0537 | -4.6739
-13 | -0.464 | 0.08869 | -0.0595 | -5.2317
-12.5 | -0.5903 | 0.05975 | -0.0829 | -9.8795
-12 | -0.6389 | 0.05182 | -0.0845 | -12.3292
-11.5 | -0.7128 | 0.043 | -0.0774 | -16.5767
-11 | -0.8486 | 0.01771 | -0.0665 | -47.9164
-10.5 | -0.8146 | 0.01332 | -0.0635 | -61.1562
-10 | -0.7616 | 0.01167 | -0.0619 | -65.2614
-9.5 | -0.7055 | 0.01055 | -0.0606 | -66.872
-9 | -0.6474 | 0.00975 | -0.0597 | -66.4
-8.5 | -0.5886 | 0.0091 | -0.059 | -64.6813
-8 | -0.5293 | 0.00856 | -0.0585 | -61.8341
-7.5 | -0.4694 | 0.00812 | -0.0581 | -57.8079
-7 | -0.4095 | 0.00771 | -0.0579 | -53.1128
-6.5 | -0.3499 | 0.00732 | -0.0577 | -47.8005
-6 | -0.2903 | 0.00689 | -0.0576 | -42.1335
-5.5 | -0.2302 | 0.00657 | -0.0577 | -35.0381
-5 | -0.1699 | 0.0063 | -0.0579 | -26.9683
-4.5 | -0.1093 | 0.00605 | -0.0583 | -18.0661
-4 | -0.0497 | 0.00571 | -0.0585 | -8.704
-3.5 | 0.0114 | 0.00557 | -0.0591 | 2.0467
-3 | 0.0728 | 0.00547 | -0.0598 | 13.309
-2.5 | 0.134 | 0.00539 | -0.0606 | 24.8609
-2 | 0.1953 | 0.00528 | -0.0614 | 36.9886
-1.5 | 0.2565 | 0.00523 | -0.0622 | 49.044
-1 | 0.3179 | 0.00516 | -0.0631 | 61.6085
-0.5 | 0.3789 | 0.00513 | -0.064 | 73.8596
0 | 0.4401 | 0.0051 | -0.0649 | 86.2941
0.5 | 0.501 | 0.00509 | -0.0658 | 98.4283
1 | 0.5614 | 0.00507 | -0.0667 | 110.7298
1.5 | 0.6167 | 0.00409 | -0.0672 | 150.7824
2 | 0.6764 | 0.00404 | -0.0681 | 167.4257
2.5 | 0.7363 | 0.00412 | -0.0689 | 178.7136
3 | 0.7953 | 0.00433 | -0.0696 | 183.6721
3.5 | 0.8538 | 0.0046 | -0.0702 | 185.6087
4 | 0.912 | 0.00487 | -0.0707 | 187.269
4.5 | 0.9693 | 0.00519 | -0.0711 | 186.763
5 | 1.0248 | 0.0056 | -0.0712 | 183
5.5 | 1.0795 | 0.00601 | -0.0711 | 179.6173
6 | 1.1273 | 0.00674 | -0.0698 | 167.2552
6.5 | 1.1729 | 0.00746 | -0.0682 | 157.2252
7 | 1.2173 | 0.00811 | -0.0662 | 150.0986
7.5 | 1.2553 | 0.00884 | -0.0631 | 142.0023
8 | 1.2728 | 0.00963 | -0.0561 | 132.1703
8.5 | 1.285 | 0.01074 | -0.0488 | 119.6462
9 | 1.3154 | 0.01203 | -0.046 | 109.3433
9.5 | 1.3407 | 0.01324 | -0.0417 | 101.2613
10 | 1.3707 | 0.01461 | -0.0388 | 93.8193
10.5 | 1.4018 | 0.01607 | -0.0363 | 87.2309
11 | 1.4329 | 0.01769 | -0.0341 | 81.0006
11.5 | 1.4648 | 0.01955 | -0.0325 | 74.9258
12 | 1.5023 | 0.02144 | -0.0322 | 70.07
12.5 | 1.5353 | 0.02349 | -0.0312 | 65.3597
13 | 1.5616 | 0.02597 | -0.0297 | 60.1309
13.5 | 1.5883 | 0.0284 | -0.0282 | 55.9261
14 | 1.6082 | 0.03127 | -0.0262 | 51.4295
14.5 | 1.6288 | 0.03424 | -0.0245 | 47.5701
15 | 1.6466 | 0.03743 | -0.0227 | 43.9915
15.5 | 1.6575 | 0.0413 | -0.0208 | 40.1332
16 | 1.6695 | 0.04487 | -0.0188 | 37.2075
16.5 | 1.6729 | 0.04867 | -0.0156 | 34.3723
17 | 1.6761 | 0.05262 | -0.0128 | 31.8529
17.5 | 1.6812 | 0.05742 | -0.0118 | 29.279
18 | 1.6851 | 0.06272 | -0.0114 | 26.867
18.5 | 1.6892 | 0.0683 | -0.0116 | 24.7321
19 | 1.6898 | 0.07459 | -0.0123 | 22.6545
19.5 | 1.6851 | 0.08169 | -0.0137 | 20.628
20 | 1.6759 | 0.08977 | -0.0158 | 18.6688

## 119. Re 12M Mach 0.50 (1)
BIGFOIL.COM POLAR EXPORT
NACA65-715 a=0.0
NACA65-715 a=0.0 |  |  |  | Cl Max: | 1.499 | at alpha= | 9 | deg
JavaFoil+Calcfoil stall+Eppler ext transition |  |  |  | L/D Max: | 121.547 | at alpha= | 4 | deg
Re: | 12000000 |  |  | Cd Min: | 0.00633 | at alpha= | -1.5 | deg
Mach: | 0.5 |  |  | Cl=0 at alpha= | -3.4638 | deg
|  |  |  | @ Cl=0.1, Cd= | 0.0063694
|  |  |  | @ Cl=0.4, Cd= | 0.00657
|  |  |  | @ Cl=0.6, Cd= | 0.0068003
alpha (deg) | Cl | Cd | Cm | Cl/Cd
-20 | -0.937 | 0.15082 | -0.021 | -6.215
-19.5 | -0.908 | 0.14223 | -0.021 | -6.384
-19 | -0.881 | 0.13479 | -0.022 | -6.533
-18.5 | -0.853 | 0.12845 | -0.022 | -6.641
-18 | -0.823 | 0.1375 | -0.022 | -5.987
-17.5 | -0.797 | 0.12559 | -0.022 | -6.342
-17 | -0.767 | 0.12049 | -0.022 | -6.369
-16.5 | -0.74 | 0.11282 | -0.023 | -6.556
-16 | -0.713 | 0.10514 | -0.023 | -6.778
-15.5 | -0.685 | 0.09813 | -0.024 | -6.984
-15 | -0.658 | 0.09228 | -0.025 | -7.127
-14.5 | -0.633 | 0.083 | -0.027 | -7.632
-14 | -0.596 | 0.09925 | -0.023 | -6.008
-13.5 | -0.568 | 0.09135 | -0.023 | -6.219
-13 | -0.54 | 0.08361 | -0.024 | -6.463
-12.5 | -0.513 | 0.07719 | -0.024 | -6.642
-12 | -0.485 | 0.07193 | -0.025 | -6.743
-11.5 | -0.458 | 0.06534 | -0.027 | -7.017
-11 | -0.431 | 0.06038 | -0.028 | -7.141
-10.5 | -0.408 | 0.05129 | -0.032 | -7.959
-10 | -0.455 | 0.00881 | -0.048 | -51.67
-9.5 | -0.341 | 0.06391 | -0.024 | -5.333
-9 | -0.313 | 0.05687 | -0.024 | -5.496
-8.5 | -0.285 | 0.05251 | -0.025 | -5.419
-8 | -0.257 | 0.04874 | -0.026 | -5.263
-7.5 | -0.228 | 0.04516 | -0.027 | -5.059
-7 | -0.199 | 0.0479 | -0.025 | -4.162
-6.5 | -0.171 | 0.04646 | -0.025 | -3.682
-6 | -0.143 | 0.04147 | -0.026 | -3.449
-5.5 | -0.171 | 0.03852 | -0.028 | -4.448
-5 | -0.152 | 0.03577 | -0.029 | -4.24
-4.5 | -0.11 | 0.03247 | -0.033 | -3.376
-4 | -0.072 | 0.00686 | -0.058 | -10.548
-3.5 | -0.005 | 0.00656 | -0.058 | -0.8
-3 | 0.064 | 0.00639 | -0.059 | 9.997
-2.5 | 0.134 | 0.00635 | -0.06 | 21.078
-2 | 0.204 | 0.00638 | -0.061 | 32.051
-1.5 | 0.275 | 0.00633 | -0.062 | 43.491
-1 | 0.346 | 0.00645 | -0.063 | 53.674
-0.5 | 0.418 | 0.00661 | -0.063 | 63.316
0 | 0.489 | 0.00687 | -0.064 | 71.124
0.5 | 0.559 | 0.00704 | -0.065 | 79.501
1 | 0.624 | 0.00666 | -0.066 | 93.696
1.5 | 0.691 | 0.00635 | -0.066 | 108.903
2 | 0.759 | 0.00669 | -0.067 | 113.316
2.5 | 0.825 | 0.00703 | -0.068 | 117.436
3 | 0.891 | 0.00747 | -0.069 | 119.375
3.5 | 0.957 | 0.00791 | -0.069 | 121.029
4 | 1.022 | 0.00841 | -0.07 | 121.547
4.5 | 1.087 | 0.00895 | -0.071 | 121.434
5 | 1.15 | 0.00959 | -0.072 | 119.896
5.5 | 1.213 | 0.0103 | -0.072 | 117.715
6 | 1.275 | 0.01109 | -0.073 | 114.917
6.5 | 1.331 | 0.01194 | -0.074 | 111.504
7 | 1.384 | 0.01297 | -0.074 | 106.703
7.5 | 1.425 | 0.01571 | -0.075 | 90.744
8 | 1.462 | 0.01713 | -0.076 | 85.387
8.5 | 1.489 | 0.01852 | -0.076 | 80.422
9 | 1.499 | 0.02006 | -0.077 | 74.752
9.5 | 1.483 | 0.02184 | -0.078 | 67.894
10 | 1.4 | 0.02413 | -0.078 | 58.033
10.5 | 0.902 | 0.02795 | -0.079 | 32.275
11 | 0.93 | 0.03027 | -0.079 | 30.732
11.5 | 0.96 | 0.03098 | -0.08 | 30.991
12 | 0.986 | 0.03518 | -0.08 | 28.019
12.5 | 1.017 | 0.03478 | -0.081 | 29.242
13 | 1.042 | 0.03922 | -0.081 | 26.565
13.5 | 1.064 | 0.0451 | -0.082 | 23.602
14 | 1.094 | 0.04571 | -0.082 | 23.933

## 120. Re 12M Mach 0.50 (2)
BIGFOIL.COM POLAR EXPORT
NACA65-715 a=0.0
NACA65-715 a=0.0 |  |  |  | Cl Max: | 1.5553 | at alpha= | 14 | deg
XFOIL ncrit=9 |  |  |  | L/D Max: | 640.147 | at alpha= | -0.5 | deg
Re: | 12000000 |  |  | Cd Min: | 0.18104 | at alpha= | 19 | deg
Mach: | 0.5 |  |  | Cl=0 at alpha= | -3.6017 | deg
|  |  |  | @ Cl=0.1, Cd= | 0.00076555
|  |  |  | @ Cl=0.4, Cd= | 0.00069009
|  |  |  | @ Cl=0.6, Cd= | 0.0052345
alpha (deg) | Cl | Cd | Cm | Cl/Cd
-11.5 | -0.1631 | 0.10504 | -0.047 | -1.5527
-11 | -0.1701 | 0.0934 | -0.053 | -1.8212
-10.5 | -0.1825 | 0.08115 | -0.0593 | -2.2489
-10 | -0.1881 | 0.07082 | -0.0648 | -2.656
-9.5 | -0.1939 | 0.0609 | -0.0702 | -3.1839
-9 | -0.2043 | 0.05086 | -0.0764 | -4.0169
-8.5 | -0.2223 | 0.0407 | -0.0861 | -5.4619
-8 | -0.2568 | 0.03376 | -0.0893 | -7.6066
-7.5 | -0.2868 | 0.02805 | -0.0857 | -10.2246
-7 | -0.2984 | 0.02051 | -0.0829 | -14.549
-6.5 | -0.3037 | 0.01214 | -0.0791 | -25.0165
-6 | -0.2935 | 0.00527 | -0.0752 | -55.6926
-5.5 | -0.262 | 0.0015 | -0.0725 | -174.6667
-5 | -0.1963 | 0.0011 | -0.0704 | -178.4545
-4.5 | -0.1267 | 0.00096 | -0.0692 | -131.9792
-4 | -0.056 | 0.00088 | -0.0685 | -63.6364
-3.5 | 0.0143 | 0.00082 | -0.0683 | 17.439
-3 | 0.0842 | 0.00077 | -0.0683 | 109.3506
-2.5 | 0.1552 | 0.00075 | -0.0688 | 206.9333
-2 | 0.2253 | 0.00073 | -0.0693 | 308.6301
-1.5 | 0.2956 | 0.00071 | -0.0701 | 416.338
-1 | 0.3653 | 0.0007 | -0.0709 | 521.8571
-0.5 | 0.4353 | 0.00068 | -0.0719 | 640.1471
0 | 0.5138 | 0.00525 | -0.0746 | 97.8667
0.5 | 0.5842 | 0.00523 | -0.0757 | 111.7017
1 | 0.6542 | 0.00525 | -0.0766 | 124.6095
1.5 | 0.7171 | 0.00432 | -0.077 | 165.9954
2 | 0.7856 | 0.00427 | -0.0777 | 183.9813
2.5 | 0.8541 | 0.0044 | -0.0783 | 194.1136
3 | 0.9216 | 0.00466 | -0.0787 | 197.7682
3.5 | 0.9879 | 0.00499 | -0.0788 | 197.976
4 | 1.0533 | 0.00536 | -0.0785 | 196.5112
4.5 | 1.1172 | 0.00575 | -0.0778 | 194.2957
5 | 1.1802 | 0.00614 | -0.0768 | 192.215
5.5 | 1.2328 | 0.0068 | -0.074 | 181.2941
6 | 1.2761 | 0.00753 | -0.0694 | 169.4688
6.5 | 1.2794 | 0.00872 | -0.0582 | 146.7202
7 | 1.2931 | 0.01038 | -0.0501 | 124.5761
7.5 | 1.3108 | 0.01229 | -0.0434 | 106.6558
8 | 1.3199 | 0.01472 | -0.0362 | 89.6671
9 | 1.3682 | 0.02246 | -0.0333 | 60.9172
9.5 | 1.3963 | 0.02535 | -0.0301 | 55.0809
10 | 1.4229 | 0.02838 | -0.0268 | 50.1374
10.5 | 1.4508 | 0.03148 | -0.0238 | 46.0864
11 | 1.4762 | 0.03483 | -0.0206 | 42.383
11.5 | 1.4997 | 0.03835 | -0.0174 | 39.1056
12 | 1.5214 | 0.0421 | -0.0142 | 36.1378
12.5 | 1.5404 | 0.04597 | -0.0108 | 33.5088
13 | 1.5518 | 0.05024 | -0.0069 | 30.8877
13.5 | 1.5546 | 0.05494 | -0.0025 | 28.2963
14 | 1.5553 | 0.06085 | 0.0001 | 25.5596
14.5 | 1.5469 | 0.06823 | 0.0013 | 22.6718
15 | 1.525 | 0.07756 | 0.0007 | 19.6622
15.5 | 1.4942 | 0.08852 | -0.0018 | 16.8798
16 | 1.4602 | 0.1006 | -0.006 | 14.5149
16.5 | 1.4253 | 0.11353 | -0.0117 | 12.5544
17 | 1.3935 | 0.12673 | -0.0185 | 10.9958
17.5 | 1.3629 | 0.14031 | -0.0263 | 9.7135
18 | 1.3364 | 0.15389 | -0.0347 | 8.6841
18.5 | 1.3138 | 0.16737 | -0.0436 | 7.8497
19 | 1.2921 | 0.18104 | -0.053 | 7.1371

## 121. Re 14M Mach 0.00 (1)
BIGFOIL.COM POLAR EXPORT
NACA65-715 a=0.0
NACA65-715 a=0.0 |  |  |  | Cl Max: | 1.592 | at alpha= | 12.5 | deg
JavaFoil+Calcfoil stall+Eppler ext transition |  |  |  | L/D Max: | 136.97 | at alpha= | 3.5 | deg
Re: | 14000000 |  |  | Cd Min: | 0.00547 | at alpha= | 1 | deg
Mach: | 0 |  |  | Cl=0 at alpha= | -3.459 | deg
|  |  |  | @ Cl=0.1, Cd= | 0.0060472
|  |  |  | @ Cl=0.4, Cd= | 0.0062736
|  |  |  | @ Cl=0.6, Cd= | 0.0056662
alpha (deg) | Cl | Cd | Cm | Cl/Cd
-17 | -0.395 | 0.12705 | -0.017 | -3.108
-16.5 | -0.408 | 0.12125 | -0.017 | -3.367
-16 | -0.421 | 0.11561 | -0.018 | -3.644
-15.5 | -0.434 | 0.1085 | -0.018 | -3.998
-15 | -0.446 | 0.10246 | -0.018 | -4.35
-14.5 | -0.457 | 0.09711 | -0.019 | -4.703
-14 | -0.467 | 0.09155 | -0.019 | -5.095
-13.5 | -0.475 | 0.08643 | -0.019 | -5.493
-13 | -0.481 | 0.08318 | -0.02 | -5.781
-12.5 | -0.485 | 0.07771 | -0.02 | -6.244
-12 | -0.487 | 0.07319 | -0.021 | -6.652
-11.5 | -0.486 | 0.06901 | -0.021 | -7.038
-11 | -0.481 | 0.06622 | -0.021 | -7.264
-10.5 | -0.473 | 0.0621 | -0.022 | -7.619
-10 | -0.462 | 0.05853 | -0.022 | -7.888
-9.5 | -0.447 | 0.05495 | -0.023 | -8.125
-9 | -0.427 | 0.05199 | -0.023 | -8.212
-8.5 | -0.405 | 0.04743 | -0.025 | -8.54
-8 | -0.379 | 0.04325 | -0.027 | -8.774
-7.5 | -0.349 | 0.04041 | -0.028 | -8.636
-7 | -0.384 | 0.00669 | -0.046 | -57.413
-6.5 | -0.338 | 0.00649 | -0.046 | -52.055
-6 | -0.288 | 0.00682 | -0.047 | -42.249
-5.5 | -0.235 | 0.00666 | -0.048 | -35.35
-5 | -0.18 | 0.00652 | -0.048 | -27.628
-4.5 | -0.123 | 0.00625 | -0.049 | -19.686
-4 | -0.064 | 0.00614 | -0.05 | -10.493
-3.5 | -0.005 | 0.00609 | -0.051 | -0.759
-3 | 0.056 | 0.00604 | -0.051 | 9.243
-2.5 | 0.117 | 0.00605 | -0.052 | 19.3
-2 | 0.178 | 0.00598 | -0.053 | 29.707
-1.5 | 0.239 | 0.00605 | -0.053 | 39.497
-1 | 0.3 | 0.00615 | -0.054 | 48.838
-0.5 | 0.362 | 0.00623 | -0.055 | 58.137
0 | 0.423 | 0.0063 | -0.056 | 67.174
0.5 | 0.484 | 0.0064 | -0.056 | 75.649
1 | 0.543 | 0.00547 | -0.057 | 99.343
1.5 | 0.604 | 0.00568 | -0.058 | 106.307
2 | 0.664 | 0.00593 | -0.059 | 112.078
2.5 | 0.724 | 0.00621 | -0.059 | 116.638
3 | 0.783 | 0.00619 | -0.06 | 126.468
3.5 | 0.842 | 0.00615 | -0.061 | 136.97
4 | 0.9 | 0.00691 | -0.062 | 130.267
4.5 | 0.958 | 0.00721 | -0.062 | 132.782
5 | 1.015 | 0.00758 | -0.063 | 133.818
5.5 | 1.071 | 0.00797 | -0.064 | 134.335
6 | 1.127 | 0.0084 | -0.064 | 134.246
6.5 | 1.181 | 0.00885 | -0.065 | 133.462
7 | 1.233 | 0.00936 | -0.066 | 131.748
7.5 | 1.282 | 0.01014 | -0.066 | 126.436
8 | 1.327 | 0.01157 | -0.067 | 114.696
8.5 | 1.372 | 0.01233 | -0.067 | 111.262
9 | 1.416 | 0.01288 | -0.068 | 109.938
9.5 | 1.456 | 0.01357 | -0.069 | 107.332
10 | 1.492 | 0.01428 | -0.069 | 104.533
10.5 | 1.523 | 0.01509 | -0.07 | 100.927
11 | 1.55 | 0.01591 | -0.071 | 97.429
11.5 | 1.572 | 0.01681 | -0.071 | 93.517
12 | 1.585 | 0.01778 | -0.072 | 89.173
12.5 | 1.592 | 0.01883 | -0.072 | 84.524
13 | 1.592 | 0.02007 | -0.073 | 79.314
13.5 | 1.586 | 0.02131 | -0.074 | 74.437
14 | 1.574 | 0.0227 | -0.074 | 69.341
14.5 | 1.557 | 0.02434 | -0.075 | 63.967
15 | 1.533 | 0.02608 | -0.075 | 58.786
15.5 | 1.505 | 0.02802 | -0.076 | 53.7
16 | 1.472 | 0.03035 | -0.076 | 48.502
16.5 | 1.436 | 0.03223 | -0.077 | 44.549
17 | 1.386 | 0.03499 | -0.077 | 39.616
17.5 | 1.334 | 0.03813 | -0.078 | 34.974

## 122. Re 14M Mach 0.00 (2)
BIGFOIL.COM POLAR EXPORT
NACA65-715 a=0.0
NACA65-715 a=0.0 |  |  |  | Cl Max: | 1.7583 | at alpha= | 20 | deg
XFOIL ncrit=9 |  |  |  | L/D Max: | 182.547 | at alpha= | 4 | deg
Re: | 14000000 |  |  | Cd Min: | 0.0636 | at alpha= | 20 | deg
Mach: | 0 |  |  | Cl=0 at alpha= | -3.5819 | deg
|  |  |  | @ Cl=0.1, Cd= | 0.0052569
|  |  |  | @ Cl=0.4, Cd= | 0.0049965
|  |  |  | @ Cl=0.6, Cd= | 0.0041218
alpha (deg) | Cl | Cd | Cm | Cl/Cd
-12.5 | -0.9934 | 0.01171 | -0.0521 | -84.8335
-12 | -0.9417 | 0.01109 | -0.0517 | -84.9143
-11.5 | -0.8897 | 0.01044 | -0.0514 | -85.2203
-11 | -0.8365 | 0.00992 | -0.0513 | -84.3246
-10.5 | -0.7823 | 0.00949 | -0.0512 | -82.4341
-10 | -0.7276 | 0.00908 | -0.0513 | -80.1322
-9.5 | -0.6728 | 0.00868 | -0.0514 | -77.5115
-9 | -0.6172 | 0.00832 | -0.0515 | -74.1827
-8.5 | -0.5615 | 0.00798 | -0.0517 | -70.3634
-8 | -0.5055 | 0.00765 | -0.052 | -66.0784
-7.5 | -0.449 | 0.00735 | -0.0523 | -61.0884
-7 | -0.3924 | 0.00706 | -0.0527 | -55.5807
-6.5 | -0.3356 | 0.00678 | -0.0531 | -49.4985
-6 | -0.2787 | 0.00648 | -0.0535 | -43.0093
-5.5 | -0.2214 | 0.00624 | -0.0539 | -35.4808
-5 | -0.164 | 0.00599 | -0.0545 | -27.379
-4.5 | -0.1063 | 0.00576 | -0.055 | -18.4549
-4 | -0.049 | 0.00552 | -0.0556 | -8.8768
-3.5 | 0.0096 | 0.00538 | -0.0563 | 1.7844
-3 | 0.0683 | 0.0053 | -0.0571 | 12.8868
-2.5 | 0.1271 | 0.00522 | -0.058 | 24.3487
-2 | 0.1858 | 0.00513 | -0.0588 | 36.2183
-1.5 | 0.2446 | 0.00508 | -0.0597 | 48.1496
-1 | 0.3034 | 0.00504 | -0.0606 | 60.1984
-0.5 | 0.3622 | 0.00499 | -0.0614 | 72.5852
0 | 0.4208 | 0.005 | -0.0623 | 84.16
0.5 | 0.4793 | 0.00499 | -0.0633 | 96.0521
1 | 0.5375 | 0.00497 | -0.0641 | 108.1489
1.5 | 0.5914 | 0.00414 | -0.0647 | 142.8502
2 | 0.6482 | 0.00402 | -0.0655 | 161.2438
2.5 | 0.7051 | 0.00412 | -0.0663 | 171.1408
3 | 0.7619 | 0.0043 | -0.067 | 177.186
3.5 | 0.8185 | 0.00452 | -0.0678 | 181.0841
4 | 0.8744 | 0.00479 | -0.0684 | 182.547
4.5 | 0.9292 | 0.00513 | -0.0689 | 181.1306
5 | 0.9834 | 0.00546 | -0.0693 | 180.1099
5.5 | 1.0346 | 0.00597 | -0.0692 | 173.2998
6 | 1.0817 | 0.00667 | -0.0684 | 162.1739
7 | 1.1774 | 0.00773 | -0.0671 | 152.3157
7.5 | 1.2203 | 0.00837 | -0.0656 | 145.7945
8 | 1.2613 | 0.00899 | -0.0637 | 140.3003
8.5 | 1.2931 | 0.00977 | -0.0602 | 132.3541
9 | 1.3092 | 0.01042 | -0.0536 | 125.643
9.5 | 1.3311 | 0.01102 | -0.0484 | 120.7895
10 | 1.3694 | 0.01189 | -0.0472 | 115.1724
10.5 | 1.4002 | 0.01283 | -0.0445 | 109.1348
11 | 1.4289 | 0.01397 | -0.0418 | 102.2835
11.5 | 1.4577 | 0.01521 | -0.0394 | 95.8383
12 | 1.4884 | 0.01647 | -0.0375 | 90.3704
12.5 | 1.5181 | 0.01788 | -0.0358 | 84.9049
13 | 1.547 | 0.01963 | -0.0346 | 78.8079
13.5 | 1.5879 | 0.02138 | -0.0358 | 74.2703
14 | 1.6155 | 0.02342 | -0.035 | 68.9795
14.5 | 1.6413 | 0.02555 | -0.0339 | 64.2387
15 | 1.6649 | 0.02787 | -0.0328 | 59.7381
15.5 | 1.6841 | 0.03055 | -0.0315 | 55.126
16 | 1.7047 | 0.03317 | -0.0304 | 51.3928
16.5 | 1.7202 | 0.03621 | -0.0291 | 47.5062
17 | 1.7356 | 0.0393 | -0.0279 | 44.1628
17.5 | 1.7467 | 0.0427 | -0.0265 | 40.9063
18 | 1.7522 | 0.04657 | -0.0248 | 37.6251
18.5 | 1.7443 | 0.05001 | -0.0201 | 34.879
19 | 1.7476 | 0.05424 | -0.0188 | 32.2198
19.5 | 1.753 | 0.05881 | -0.0186 | 29.8079
20 | 1.7583 | 0.0636 | -0.0187 | 27.6462

## 123. Re 14M Mach 0.10 (1)
BIGFOIL.COM POLAR EXPORT
NACA65-715 a=0.0
NACA65-715 a=0.0 |  |  |  | Cl Max: | 1.588 | at alpha= | 12.5 | deg
JavaFoil+Calcfoil stall+Eppler ext transition |  |  |  | L/D Max: | 136.424 | at alpha= | 3.5 | deg
Re: | 14000000 |  |  | Cd Min: | 0.0055 | at alpha= | 1 | deg
Mach: | 0.1 |  |  | Cl=0 at alpha= | -3.459 | deg
|  |  |  | @ Cl=0.1, Cd= | 0.0060384
|  |  |  | @ Cl=0.4, Cd= | 0.0063006
|  |  |  | @ Cl=0.6, Cd= | 0.0056948
alpha (deg) | Cl | Cd | Cm | Cl/Cd
-16.5 | -0.364 | 0.12147 | -0.017 | -2.999
-16 | -0.38 | 0.11609 | -0.017 | -3.27
-15.5 | -0.395 | 0.11085 | -0.018 | -3.561
-15 | -0.409 | 0.10469 | -0.018 | -3.911
-14.5 | -0.423 | 0.09898 | -0.019 | -4.276
-14 | -0.436 | 0.09401 | -0.019 | -4.636
-13.5 | -0.447 | 0.08765 | -0.019 | -5.103
-13 | -0.457 | 0.08361 | -0.02 | -5.46
-12.5 | -0.464 | 0.07836 | -0.02 | -5.922
-12 | -0.469 | 0.07439 | -0.021 | -6.299
-11.5 | -0.47 | 0.07049 | -0.021 | -6.668
-11 | -0.468 | 0.06666 | -0.021 | -7.026
-10.5 | -0.463 | 0.06284 | -0.022 | -7.369
-10 | -0.454 | 0.05914 | -0.022 | -7.674
-9.5 | -0.44 | 0.05546 | -0.023 | -7.942
-9 | -0.423 | 0.05245 | -0.023 | -8.058
-8.5 | -0.402 | 0.04816 | -0.024 | -8.345
-8 | -0.377 | 0.04432 | -0.026 | -8.502
-7.5 | -0.347 | 0.04145 | -0.027 | -8.375
-7 | -0.384 | 0.00669 | -0.046 | -57.427
-6.5 | -0.338 | 0.00653 | -0.047 | -51.792
-6 | -0.289 | 0.00687 | -0.047 | -42.066
-5.5 | -0.236 | 0.00667 | -0.048 | -35.412
-5 | -0.181 | 0.00652 | -0.049 | -27.757
-4.5 | -0.124 | 0.00624 | -0.049 | -19.799
-4 | -0.065 | 0.00615 | -0.05 | -10.516
-3.5 | -0.005 | 0.00607 | -0.051 | -0.764
-3 | 0.056 | 0.00606 | -0.052 | 9.267
-2.5 | 0.117 | 0.00603 | -0.052 | 19.438
-2 | 0.179 | 0.006 | -0.053 | 29.787
-1.5 | 0.24 | 0.00603 | -0.054 | 39.835
-1 | 0.302 | 0.00617 | -0.054 | 48.873
-0.5 | 0.364 | 0.00626 | -0.055 | 58.198
0 | 0.426 | 0.00633 | -0.056 | 67.193
0.5 | 0.487 | 0.00643 | -0.057 | 75.752
1 | 0.546 | 0.0055 | -0.057 | 99.235
1.5 | 0.607 | 0.00572 | -0.058 | 106.14
2 | 0.668 | 0.00593 | -0.059 | 112.561
2.5 | 0.728 | 0.0062 | -0.06 | 117.47
3 | 0.787 | 0.00624 | -0.06 | 126.211
3.5 | 0.846 | 0.0062 | -0.061 | 136.424
4 | 0.905 | 0.00694 | -0.062 | 130.356
4.5 | 0.962 | 0.00727 | -0.063 | 132.338
5 | 1.019 | 0.00764 | -0.063 | 133.464
5.5 | 1.076 | 0.00803 | -0.064 | 133.937
6 | 1.132 | 0.00845 | -0.065 | 133.913
6.5 | 1.186 | 0.00893 | -0.065 | 132.824
7 | 1.238 | 0.00946 | -0.066 | 130.843
7.5 | 1.287 | 0.01023 | -0.066 | 125.763
8 | 1.332 | 0.01168 | -0.067 | 114.046
8.5 | 1.377 | 0.01248 | -0.068 | 110.408
9 | 1.421 | 0.01302 | -0.068 | 109.093
9.5 | 1.461 | 0.01374 | -0.069 | 106.282
10 | 1.496 | 0.01449 | -0.07 | 103.236
10.5 | 1.526 | 0.01531 | -0.07 | 99.666
11 | 1.552 | 0.01614 | -0.071 | 96.146
11.5 | 1.572 | 0.01707 | -0.072 | 92.118
12 | 1.584 | 0.01815 | -0.072 | 87.23
12.5 | 1.588 | 0.01917 | -0.073 | 82.86
13 | 1.585 | 0.02054 | -0.073 | 77.149
13.5 | 1.576 | 0.02185 | -0.074 | 72.142
14 | 1.56 | 0.02328 | -0.075 | 67.028
14.5 | 1.538 | 0.02489 | -0.075 | 61.807
15 | 1.51 | 0.02685 | -0.076 | 56.25
15.5 | 1.476 | 0.029 | -0.076 | 50.911
16 | 1.438 | 0.03126 | -0.077 | 46.006
16.5 | 1.396 | 0.03356 | -0.077 | 41.604
17 | 1.341 | 0.03624 | -0.077 | 36.999
17.5 | 1.282 | 0.03964 | -0.078 | 32.339

## 124. Re 14M Mach 0.10 (2)
BIGFOIL.COM POLAR EXPORT
NACA65-715 a=0.0
NACA65-715 a=0.0 |  |  |  | Cl Max: | 1.7508 | at alpha= | 20 | deg
XFOIL ncrit=9 |  |  |  | L/D Max: | 183.354 | at alpha= | 4 | deg
Re: | 14000000 |  |  | Cd Min: | 0.06685 | at alpha= | 20 | deg
Mach: | 0.1 |  |  | Cl=0 at alpha= | -3.5831 | deg
|  |  |  | @ Cl=0.1, Cd= | 0.0052626
|  |  |  | @ Cl=0.4, Cd= | 0.005
|  |  |  | @ Cl=0.6, Cd= | 0.0041303
alpha (deg) | Cl | Cd | Cm | Cl/Cd
-14.5 | -1.1587 | 0.0206 | -0.0622 | -56.2476
-14 | -1.1239 | 0.01839 | -0.0599 | -61.1147
-12.5 | -0.9955 | 0.01323 | -0.0553 | -75.2457
-12 | -0.945 | 0.01231 | -0.0545 | -76.7669
-11.5 | -0.8954 | 0.01111 | -0.0536 | -80.5941
-11 | -0.8438 | 0.01021 | -0.053 | -82.6445
-10.5 | -0.7893 | 0.00969 | -0.0527 | -81.4551
-10 | -0.734 | 0.00924 | -0.0526 | -79.4372
-9.5 | -0.6786 | 0.00881 | -0.0525 | -77.0261
-9 | -0.6224 | 0.00843 | -0.0526 | -73.8316
-8.5 | -0.5661 | 0.00807 | -0.0527 | -70.1487
-8 | -0.5095 | 0.00772 | -0.0529 | -65.9974
-7.5 | -0.4525 | 0.00741 | -0.0531 | -61.0661
-6.5 | -0.338 | 0.00683 | -0.0537 | -49.4876
-6 | -0.2806 | 0.00651 | -0.0541 | -43.1029
-5.5 | -0.2229 | 0.00627 | -0.0545 | -35.5502
-5 | -0.165 | 0.00601 | -0.0549 | -27.4542
-4.5 | -0.1068 | 0.00579 | -0.0555 | -18.4456
-4 | -0.0492 | 0.00553 | -0.056 | -8.8969
-3.5 | 0.0098 | 0.00538 | -0.0567 | 1.8216
-3 | 0.0688 | 0.00531 | -0.0575 | 12.9567
-2.5 | 0.1281 | 0.00522 | -0.0584 | 24.5402
-2 | 0.1872 | 0.00514 | -0.0592 | 36.4202
-1.5 | 0.2464 | 0.00508 | -0.06 | 48.5039
-1 | 0.3056 | 0.00504 | -0.0609 | 60.6349
-0.5 | 0.3647 | 0.005 | -0.0618 | 72.94
0 | 0.4237 | 0.005 | -0.0627 | 84.74
0.5 | 0.4826 | 0.005 | -0.0636 | 96.52
1 | 0.5412 | 0.00498 | -0.0645 | 108.6747
1.5 | 0.5954 | 0.00414 | -0.0651 | 143.8164
2 | 0.6525 | 0.00402 | -0.0659 | 162.3134
2.5 | 0.7098 | 0.00412 | -0.0667 | 172.2816
3 | 0.7669 | 0.00431 | -0.0674 | 177.935
3.5 | 0.8238 | 0.00453 | -0.0681 | 181.8543
4 | 0.8801 | 0.0048 | -0.0688 | 183.3542
4.5 | 0.9352 | 0.00514 | -0.0692 | 181.9455
5 | 0.9897 | 0.00548 | -0.0696 | 180.6022
5.5 | 1.0412 | 0.00599 | -0.0694 | 173.823
6 | 1.0885 | 0.00669 | -0.0686 | 162.7055
7 | 1.1839 | 0.00778 | -0.0671 | 152.1722
7.5 | 1.2264 | 0.00844 | -0.0654 | 145.3081
8 | 1.2665 | 0.00907 | -0.0632 | 139.6362
8.5 | 1.2917 | 0.00984 | -0.0582 | 131.2703
9 | 1.3083 | 0.01058 | -0.0518 | 123.6578
9.5 | 1.3349 | 0.01124 | -0.0477 | 118.7633
10.5 | 1.4014 | 0.01319 | -0.0432 | 106.2472
11 | 1.4311 | 0.01437 | -0.0406 | 99.5894
11.5 | 1.4593 | 0.01573 | -0.0382 | 92.7718
12 | 1.4905 | 0.01705 | -0.0364 | 87.4194
12.5 | 1.5216 | 0.01851 | -0.0349 | 82.2042
13 | 1.5595 | 0.02036 | -0.0354 | 76.5963
13.5 | 1.5937 | 0.02218 | -0.0353 | 71.853
14 | 1.6183 | 0.02441 | -0.034 | 66.2966
14.5 | 1.6432 | 0.02669 | -0.0328 | 61.5661
15 | 1.6659 | 0.02913 | -0.0316 | 57.1885
15.5 | 1.6833 | 0.03207 | -0.0301 | 52.4883
16 | 1.7026 | 0.03483 | -0.0289 | 48.8831
16.5 | 1.7182 | 0.03798 | -0.0276 | 45.2396
17 | 1.7325 | 0.04122 | -0.0263 | 42.0306
17.5 | 1.7413 | 0.04486 | -0.0247 | 38.8163
18 | 1.7452 | 0.04882 | -0.0227 | 35.7476
18.5 | 1.7372 | 0.05231 | -0.018 | 33.2097
19 | 1.7432 | 0.05671 | -0.0173 | 30.7388
19.5 | 1.7485 | 0.06149 | -0.0173 | 28.4355
20 | 1.7508 | 0.06685 | -0.0177 | 26.19

## 125. Re 14M Mach 0.25 (1)
BIGFOIL.COM POLAR EXPORT
NACA65-715 a=0.0
NACA65-715 a=0.0 |  |  |  | Cl Max: | 1.567 | at alpha= | 11.5 | deg
JavaFoil+Calcfoil stall+Eppler ext transition |  |  |  | L/D Max: | 131.67 | at alpha= | 3 | deg
Re: | 14000000 |  |  | Cd Min: | 0.00559 | at alpha= | 1 | deg
Mach: | 0.25 |  |  | Cl=0 at alpha= | -3.4603 | deg
|  |  |  | @ Cl=0.1, Cd= | 0.0060761
|  |  |  | @ Cl=0.4, Cd= | 0.0063789
|  |  |  | @ Cl=0.6, Cd= | 0.0057598
alpha (deg) | Cl | Cd | Cm | Cl/Cd
-14.5 | -0.066 | 0.1075 | -0.018 | -0.611
-14 | -0.098 | 0.1009 | -0.018 | -0.976
-13.5 | -0.177 | 0.09515 | -0.019 | -1.861
-13 | -0.226 | 0.08983 | -0.019 | -2.516
-12.5 | -0.267 | 0.08361 | -0.02 | -3.194
-12 | -0.302 | 0.07851 | -0.02 | -3.849
-11.5 | -0.332 | 0.07406 | -0.02 | -4.482
-11 | -0.356 | 0.06895 | -0.021 | -5.164
-10.5 | -0.374 | 0.06564 | -0.021 | -5.692
-10 | -0.385 | 0.06165 | -0.022 | -6.244
-9.5 | -0.389 | 0.05782 | -0.022 | -6.731
-9 | -0.386 | 0.05415 | -0.023 | -7.135
-8.5 | -0.377 | 0.05047 | -0.024 | -7.462
-8 | -0.36 | 0.04779 | -0.024 | -7.527
-7.5 | -0.337 | 0.04461 | -0.025 | -7.551
-7 | -0.314 | 0.0361 | -0.031 | -8.698
-6.5 | -0.339 | 0.00661 | -0.048 | -51.239
-6 | -0.291 | 0.00699 | -0.049 | -41.715
-5.5 | -0.24 | 0.00679 | -0.049 | -35.283
-5 | -0.184 | 0.00666 | -0.05 | -27.668
-4.5 | -0.126 | 0.0063 | -0.051 | -20.071
-4 | -0.066 | 0.00623 | -0.051 | -10.636
-3.5 | -0.005 | 0.00612 | -0.052 | -0.777
-3 | 0.058 | 0.00611 | -0.053 | 9.424
-2.5 | 0.12 | 0.00606 | -0.054 | 19.86
-2 | 0.183 | 0.00602 | -0.054 | 30.459
-1.5 | 0.247 | 0.00612 | -0.055 | 40.305
-1 | 0.31 | 0.00622 | -0.056 | 49.802
-0.5 | 0.374 | 0.00635 | -0.057 | 58.911
0 | 0.437 | 0.00642 | -0.057 | 68.094
0.5 | 0.5 | 0.00651 | -0.058 | 76.897
1 | 0.561 | 0.00559 | -0.059 | 100.447
1.5 | 0.623 | 0.00586 | -0.06 | 106.321
2 | 0.686 | 0.00615 | -0.061 | 111.44
2.5 | 0.747 | 0.00615 | -0.061 | 121.457
3 | 0.807 | 0.00613 | -0.062 | 131.67
3.5 | 0.867 | 0.00684 | -0.063 | 126.792
4 | 0.927 | 0.00716 | -0.063 | 129.39
4.5 | 0.986 | 0.00752 | -0.064 | 131.065
5 | 1.044 | 0.00794 | -0.065 | 131.486
5.5 | 1.102 | 0.00838 | -0.065 | 131.448
6 | 1.159 | 0.00886 | -0.066 | 130.826
6.5 | 1.214 | 0.00937 | -0.067 | 129.505
7 | 1.267 | 0.00996 | -0.067 | 127.141
7.5 | 1.315 | 0.01085 | -0.068 | 121.261
8 | 1.361 | 0.01243 | -0.069 | 109.475
8.5 | 1.405 | 0.0132 | -0.069 | 106.415
9 | 1.446 | 0.01397 | -0.07 | 103.506
9.5 | 1.483 | 0.0148 | -0.071 | 100.204
10 | 1.515 | 0.01566 | -0.071 | 96.777
10.5 | 1.539 | 0.01663 | -0.072 | 92.526
11 | 1.557 | 0.0177 | -0.073 | 87.961
11.5 | 1.567 | 0.01875 | -0.073 | 83.587
12 | 1.563 | 0.01996 | -0.074 | 78.326
12.5 | 1.549 | 0.02153 | -0.074 | 71.931
13 | 1.523 | 0.02312 | -0.075 | 65.891
13.5 | 1.487 | 0.02488 | -0.076 | 59.758
14 | 1.439 | 0.0271 | -0.076 | 53.095
14.5 | 1.381 | 0.02918 | -0.077 | 47.33
15 | 1.313 | 0.03177 | -0.077 | 41.316
15.5 | 1.233 | 0.03559 | -0.077 | 34.66
16 | 1.148 | 0.03875 | -0.078 | 29.621
16.5 | 1.052 | 0.04443 | -0.078 | 23.68

## 126. Re 14M Mach 0.25 (2)
BIGFOIL.COM POLAR EXPORT
NACA65-715 a=0.0
NACA65-715 a=0.0 |  |  |  | Cl Max: | 1.7094 | at alpha= | 17 | deg
XFOIL ncrit=9 |  |  |  | L/D Max: | 186.462 | at alpha= | 4 | deg
Re: | 14000000 |  |  | Cd Min: | 0.16841 | at alpha= | -16 | deg
Mach: | 0.25 |  |  | Cl=0 at alpha= | -3.5881 | deg
|  |  |  | @ Cl=0.1, Cd= | 0.0053092
|  |  |  | @ Cl=0.4, Cd= | 0.0050135
|  |  |  | @ Cl=0.6, Cd= | 0.004431
alpha (deg) | Cl | Cd | Cm | Cl/Cd
-16 | -0.3873 | 0.16841 | -0.0181 | -2.2997
-15.5 | -0.4404 | 0.14055 | -0.0291 | -3.1334
-15 | -0.4418 | 0.12978 | -0.0351 | -3.4042
-14.5 | -0.463 | 0.1152 | -0.0435 | -4.0191
-14 | -0.4614 | 0.1063 | -0.0488 | -4.3405
-13.5 | -0.4669 | 0.0964 | -0.0549 | -4.8434
-13 | -0.4687 | 0.08772 | -0.0603 | -5.3431
-12.5 | -0.6257 | 0.05603 | -0.0852 | -11.1672
-12 | -0.6498 | 0.05107 | -0.0843 | -12.7237
-11.5 | -0.7256 | 0.04166 | -0.0769 | -17.4172
-11 | -0.8654 | 0.01531 | -0.0652 | -56.5251
-10.5 | -0.8207 | 0.01247 | -0.0629 | -65.814
-10 | -0.7664 | 0.01105 | -0.0613 | -69.3575
-9.5 | -0.7093 | 0.01007 | -0.0602 | -70.4369
-9 | -0.6508 | 0.00933 | -0.0593 | -69.7535
-8.5 | -0.5916 | 0.00874 | -0.0586 | -67.6888
-8 | -0.5319 | 0.00823 | -0.0581 | -64.6294
-7.5 | -0.4718 | 0.00782 | -0.0578 | -60.3325
-6 | -0.2914 | 0.00674 | -0.0575 | -43.2344
-5.5 | -0.2312 | 0.00643 | -0.0576 | -35.9565
-5 | -0.1707 | 0.00615 | -0.0578 | -27.7561
-4.5 | -0.1101 | 0.0059 | -0.0581 | -18.661
-4 | -0.0505 | 0.00557 | -0.0584 | -9.0664
-3.5 | 0.0108 | 0.00543 | -0.059 | 1.989
-3 | 0.0721 | 0.00535 | -0.0597 | 13.4766
-2.5 | 0.1337 | 0.00526 | -0.0605 | 25.4183
-2 | 0.1949 | 0.00517 | -0.0613 | 37.6983
-1.5 | 0.2562 | 0.0051 | -0.0622 | 50.2353
-1 | 0.3175 | 0.00507 | -0.0631 | 62.6233
-0.5 | 0.3788 | 0.00501 | -0.064 | 75.6088
0 | 0.4398 | 0.00502 | -0.0649 | 87.6096
0.5 | 0.5007 | 0.00502 | -0.0658 | 99.741
1 | 0.5614 | 0.00501 | -0.0667 | 112.0559
1.5 | 0.6174 | 0.00417 | -0.0673 | 148.0576
2 | 0.6763 | 0.00406 | -0.0681 | 166.5764
2.5 | 0.7358 | 0.00415 | -0.0689 | 177.3012
3 | 0.7947 | 0.00436 | -0.0695 | 182.2706
3.5 | 0.8535 | 0.0046 | -0.0702 | 185.5435
4 | 0.9118 | 0.00489 | -0.0707 | 186.4622
4.5 | 0.9687 | 0.00523 | -0.0711 | 185.2199
5 | 1.0247 | 0.0056 | -0.0712 | 182.9821
5.5 | 1.0783 | 0.00608 | -0.0709 | 177.352
6 | 1.1267 | 0.00677 | -0.0698 | 166.4254
6.5 | 1.1733 | 0.00744 | -0.0683 | 157.7016
7 | 1.2183 | 0.00807 | -0.0664 | 150.9665
7.5 | 1.2563 | 0.00882 | -0.0633 | 142.4376
8 | 1.2768 | 0.00955 | -0.0567 | 133.6963
8.5 | 1.289 | 0.01065 | -0.0495 | 121.0329
9 | 1.3074 | 0.01178 | -0.0438 | 110.9847
9.5 | 1.3835 | 0.0129 | -0.0498 | 107.2481
10 | 1.379 | 0.01414 | -0.0396 | 97.5248
10.5 | 1.4119 | 0.01549 | -0.0373 | 91.1491
11 | 1.4455 | 0.01703 | -0.0354 | 84.8796
11.5 | 1.486 | 0.01885 | -0.0355 | 78.8329
12 | 1.5237 | 0.02061 | -0.0348 | 73.9301
12.5 | 1.5536 | 0.02271 | -0.0333 | 68.4104
13 | 1.5811 | 0.02499 | -0.0317 | 63.2693
13.5 | 1.6071 | 0.02744 | -0.0301 | 58.5678
14 | 1.6267 | 0.03035 | -0.0281 | 53.598
14.5 | 1.649 | 0.03319 | -0.0264 | 49.6836
15 | 1.6656 | 0.03649 | -0.0246 | 45.6454
15.5 | 1.6806 | 0.03999 | -0.0228 | 42.0255
16 | 1.6953 | 0.0435 | -0.021 | 38.9724
16.5 | 1.7066 | 0.04732 | -0.0193 | 36.0651
17 | 1.7094 | 0.05159 | -0.0168 | 33.1343
17.5 | 1.6957 | 0.0561 | -0.0121 | 30.2264
18 | 1.7018 | 0.061 | -0.0114 | 27.8984
18.5 | 1.7068 | 0.06631 | -0.0114 | 25.7397
19 | 1.7054 | 0.07268 | -0.0119 | 23.4645
19.5 | 1.7 | 0.07981 | -0.0131 | 21.3006
20 | 1.6882 | 0.08807 | -0.0152 | 19.1688

## 127. Re 14M Mach 0.50 (1)
BIGFOIL.COM POLAR EXPORT
NACA65-715 a=0.0
NACA65-715 a=0.0 |  |  |  | Cl Max: | 1.501 | at alpha= | 9 | deg
JavaFoil+Calcfoil stall+Eppler ext transition |  |  |  | L/D Max: | 121.923 | at alpha= | 4 | deg
Re: | 14000000 |  |  | Cd Min: | 0.00628 | at alpha= | -2 | deg
Mach: | 0.5 |  |  | Cl=0 at alpha= | -3.4638 | deg
|  |  |  | @ Cl=0.1, Cd= | 0.0063243
|  |  |  | @ Cl=0.4, Cd= | 0.0066025
|  |  |  | @ Cl=0.6, Cd= | 0.0069641
alpha (deg) | Cl | Cd | Cm | Cl/Cd
-20 | -0.937 | 0.16153 | -0.021 | -5.798
-19.5 | -0.909 | 0.14498 | -0.022 | -6.272
-19 | -0.882 | 0.13602 | -0.022 | -6.484
-18.5 | -0.854 | 0.12837 | -0.022 | -6.656
-18 | -0.823 | 0.13839 | -0.022 | -5.949
-17.5 | -0.797 | 0.12312 | -0.023 | -6.473
-17 | -0.768 | 0.1187 | -0.023 | -6.472
-16.5 | -0.74 | 0.11085 | -0.023 | -6.68
-16 | -0.714 | 0.10301 | -0.024 | -6.927
-15.5 | -0.687 | 0.09571 | -0.025 | -7.177
-15 | -0.66 | 0.08956 | -0.026 | -7.366
-14.5 | -0.638 | 0.07811 | -0.028 | -8.169
-14 | -0.596 | 0.09776 | -0.023 | -6.1
-13.5 | -0.568 | 0.09091 | -0.023 | -6.25
-13 | -0.541 | 0.08234 | -0.024 | -6.568
-12.5 | -0.513 | 0.0765 | -0.025 | -6.708
-12 | -0.486 | 0.07103 | -0.026 | -6.836
-11.5 | -0.46 | 0.06355 | -0.028 | -7.237
-11 | -0.433 | 0.05825 | -0.03 | -7.435
-10.5 | -0.484 | 0.00999 | -0.047 | -48.421
-10 | -0.458 | 0.00842 | -0.048 | -54.452
-9.5 | -0.341 | 0.06352 | -0.024 | -5.365
-9 | -0.313 | 0.05649 | -0.024 | -5.534
-8.5 | -0.285 | 0.0519 | -0.025 | -5.484
-8 | -0.257 | 0.0483 | -0.026 | -5.313
-7.5 | -0.229 | 0.04479 | -0.027 | -5.103
-7 | -0.199 | 0.0477 | -0.025 | -4.179
-6.5 | -0.171 | 0.04606 | -0.025 | -3.714
-6 | -0.143 | 0.04132 | -0.026 | -3.462
-5.5 | -0.171 | 0.03839 | -0.028 | -4.463
-5 | -0.152 | 0.03562 | -0.029 | -4.26
-4.5 | -0.11 | 0.03172 | -0.034 | -3.465
-4 | -0.072 | 0.00674 | -0.058 | -10.731
-3.5 | -0.005 | 0.00644 | -0.058 | -0.815
-3 | 0.064 | 0.00635 | -0.059 | 10.069
-2.5 | 0.134 | 0.0063 | -0.06 | 21.242
-2 | 0.204 | 0.00628 | -0.061 | 32.57
-1.5 | 0.275 | 0.00638 | -0.062 | 43.163
-1 | 0.346 | 0.00649 | -0.063 | 53.352
-0.5 | 0.418 | 0.00664 | -0.063 | 63.029
0 | 0.489 | 0.00686 | -0.064 | 71.258
0.5 | 0.559 | 0.00702 | -0.065 | 79.664
1 | 0.625 | 0.00693 | -0.066 | 90.165
1.5 | 0.692 | 0.00638 | -0.066 | 108.427
2 | 0.759 | 0.00669 | -0.067 | 113.419
2.5 | 0.826 | 0.00707 | -0.068 | 116.781
3 | 0.892 | 0.00746 | -0.069 | 119.48
3.5 | 0.958 | 0.00789 | -0.069 | 121.341
4 | 1.023 | 0.00839 | -0.07 | 121.923
4.5 | 1.087 | 0.00894 | -0.071 | 121.58
5 | 1.151 | 0.00957 | -0.072 | 120.261
5.5 | 1.214 | 0.01022 | -0.072 | 118.756
6 | 1.275 | 0.011 | -0.073 | 115.96
6.5 | 1.332 | 0.01184 | -0.074 | 112.457
7 | 1.384 | 0.0131 | -0.074 | 105.643
7.5 | 1.427 | 0.01534 | -0.075 | 92.999
8 | 1.464 | 0.0167 | -0.076 | 87.671
8.5 | 1.491 | 0.018 | -0.076 | 82.803
9 | 1.501 | 0.01956 | -0.077 | 76.708
9.5 | 1.484 | 0.02127 | -0.078 | 69.797
10 | 1.402 | 0.02348 | -0.078 | 59.718
10.5 | 0.903 | 0.02719 | -0.079 | 33.216
11 | 0.931 | 0.02934 | -0.079 | 31.743
11.5 | 0.961 | 0.03016 | -0.08 | 31.881
12 | 0.987 | 0.03421 | -0.08 | 28.849
12.5 | 1.018 | 0.03369 | -0.081 | 30.232
13 | 1.043 | 0.03796 | -0.082 | 27.486
13.5 | 1.066 | 0.04357 | -0.082 | 24.476
14 | 1.096 | 0.04412 | -0.083 | 24.844

## 128. Re 14M Mach 0.50 (2)
BIGFOIL.COM POLAR EXPORT
NACA65-715 a=0.0
NACA65-715 a=0.0 |  |  |  | Cl Max: | 1.5866 | at alpha= | 13.5 | deg
XFOIL ncrit=9 |  |  |  | L/D Max: | 198.313 | at alpha= | 3.5 | deg
Re: | 14000000 |  |  | Cd Min: | 0.24701 | at alpha= | -20 | deg
Mach: | 0.5 |  |  | Cl=0 at alpha= | -3.6206 | deg
|  |  |  | @ Cl=0.1, Cd= | 0.0055114
|  |  |  | @ Cl=0.4, Cd= | 0.0051746
|  |  |  | @ Cl=0.6, Cd= | 0.0051569
alpha (deg) | Cl | Cd | Cm | Cl/Cd
-20 | -0.5597 | 0.24701 | 0.0227 | -2.2659
-19.5 | -0.5358 | 0.23921 | 0.0178 | -2.2399
-19 | -0.5118 | 0.23155 | 0.0127 | -2.2103
-18.5 | -0.4882 | 0.22388 | 0.0077 | -2.1806
-18 | -0.4647 | 0.21617 | 0.0028 | -2.1497
-17.5 | -0.4414 | 0.20849 | -0.0021 | -2.1171
-17 | -0.4213 | 0.19975 | -0.0072 | -2.1091
-16.5 | -0.3983 | 0.19199 | -0.012 | -2.0746
-16 | -0.3778 | 0.1833 | -0.0168 | -2.0611
-15.5 | -0.3582 | 0.17449 | -0.0216 | -2.0528
-15 | -0.3381 | 0.16638 | -0.0264 | -2.0321
-14.5 | -0.3187 | 0.15801 | -0.0311 | -2.017
-14 | -0.2954 | 0.15129 | -0.0355 | -1.9525
-13.5 | -0.2742 | 0.14412 | -0.0399 | -1.9026
-13 | -0.2513 | 0.13744 | -0.0441 | -1.8284
-12.5 | -0.2356 | 0.12907 | -0.0487 | -1.8254
-12 | -0.2185 | 0.12136 | -0.0531 | -1.8004
-11.5 | -0.2023 | 0.11378 | -0.0574 | -1.778
-11 | -0.1973 | 0.104 | -0.0624 | -1.8971
-10.5 | -0.2167 | 0.09048 | -0.0694 | -2.395
-10 | -0.2177 | 0.08132 | -0.0748 | -2.6771
-9.5 | -0.22 | 0.07257 | -0.0803 | -3.0316
-9 | -0.2283 | 0.06328 | -0.0867 | -3.6078
-8.5 | -0.2442 | 0.05406 | -0.0954 | -4.5172
-8 | -0.2794 | 0.04778 | -0.0947 | -5.8476
-7.5 | -0.2998 | 0.04137 | -0.0919 | -7.2468
-7 | -0.308 | 0.03372 | -0.0887 | -9.134
-6.5 | -0.3009 | 0.02606 | -0.0847 | -11.5464
-6 | -0.2956 | 0.01607 | -0.0793 | -18.3945
-5.5 | -0.2639 | 0.00824 | -0.0753 | -32.0267
-5 | -0.1969 | 0.007 | -0.0728 | -28.1286
-4.5 | -0.1259 | 0.00645 | -0.0714 | -19.5194
-4 | -0.0541 | 0.00608 | -0.0706 | -8.898
-3.5 | 0.0172 | 0.00582 | -0.0703 | 2.9553
-3 | 0.0879 | 0.00553 | -0.0702 | 15.8951
-2.5 | 0.1596 | 0.00542 | -0.0706 | 29.4465
-2 | 0.231 | 0.00533 | -0.0712 | 43.3396
-1.5 | 0.302 | 0.00523 | -0.0719 | 57.7438
-1 | 0.3727 | 0.00519 | -0.0727 | 71.8112
-0.5 | 0.4435 | 0.00515 | -0.0737 | 86.1165
0 | 0.514 | 0.00512 | -0.0747 | 100.3906
0.5 | 0.584 | 0.00515 | -0.0756 | 113.3981
1 | 0.654 | 0.00518 | -0.0766 | 126.2548
1.5 | 0.723 | 0.00512 | -0.0774 | 141.2109
2 | 0.7858 | 0.00427 | -0.0778 | 184.0281
2.5 | 0.854 | 0.0044 | -0.0784 | 194.0909
3 | 0.9211 | 0.00466 | -0.0787 | 197.6609
3.5 | 0.9876 | 0.00498 | -0.0788 | 198.3133
4 | 1.0533 | 0.00534 | -0.0785 | 197.2472
4.5 | 1.1182 | 0.00571 | -0.078 | 195.8319
5 | 1.1804 | 0.00613 | -0.0769 | 192.5612
5.5 | 1.2341 | 0.00675 | -0.0742 | 182.8296
6 | 1.2744 | 0.00755 | -0.0691 | 168.7947
6.5 | 1.2784 | 0.00872 | -0.0581 | 146.6055
7 | 1.2922 | 0.01038 | -0.05 | 124.4894
7.5 | 1.3117 | 0.01224 | -0.0435 | 107.165
8 | 1.3213 | 0.01471 | -0.0364 | 89.8232
8.5 | 1.3392 | 0.01755 | -0.0319 | 76.3077
9.5 | 1.4114 | 0.02477 | -0.0316 | 56.9802
10 | 1.4408 | 0.02765 | -0.0284 | 52.1085
10.5 | 1.4696 | 0.03068 | -0.0253 | 47.9009
11 | 1.4976 | 0.03384 | -0.0222 | 44.2553
11.5 | 1.5213 | 0.03741 | -0.019 | 40.6656
12 | 1.5448 | 0.04109 | -0.0159 | 37.5955
12.5 | 1.5644 | 0.04508 | -0.0126 | 34.7028
13 | 1.5788 | 0.04944 | -0.0092 | 31.9337
13.5 | 1.5866 | 0.05402 | -0.0051 | 29.3706
14 | 1.5752 | 0.05945 | 0 | 26.4962
14.5 | 1.5647 | 0.06669 | 0.0018 | 23.4623
15 | 1.5397 | 0.07613 | 0.0015 | 20.2246
15.5 | 1.506 | 0.08725 | -0.0009 | 17.2607
16 | 1.4698 | 0.09946 | -0.0051 | 14.7778
16.5 | 1.4338 | 0.11249 | -0.0109 | 12.746
17 | 1.4018 | 0.12566 | -0.0176 | 11.1555
17.5 | 1.3709 | 0.13925 | -0.0254 | 9.8449
18 | 1.3438 | 0.15287 | -0.0338 | 8.7905
18.5 | 1.3192 | 0.16659 | -0.0429 | 7.9188

## 129. Re 16M Mach 0.00 (1)
BIGFOIL.COM POLAR EXPORT
NACA65-715 a=0.0
NACA65-715 a=0.0 |  |  |  | Cl Max: | 1.594 | at alpha= | 12.5 | deg
JavaFoil+Calcfoil stall+Eppler ext transition |  |  |  | L/D Max: | 149.734 | at alpha= | 4 | deg
Re: | 16000000 |  |  | Cd Min: | 0.00552 | at alpha= | 1 | deg
Mach: | 0 |  |  | Cl=0 at alpha= | -3.459 | deg
|  |  |  | @ Cl=0.1, Cd= | 0.0059828
|  |  |  | @ Cl=0.4, Cd= | 0.0062598
|  |  |  | @ Cl=0.6, Cd= | 0.0056882
alpha (deg) | Cl | Cd | Cm | Cl/Cd
-17 | -0.395 | 0.12694 | -0.017 | -3.11
-16.5 | -0.408 | 0.12187 | -0.017 | -3.349
-16 | -0.421 | 0.1153 | -0.017 | -3.652
-15.5 | -0.434 | 0.1097 | -0.018 | -3.953
-15 | -0.446 | 0.10114 | -0.018 | -4.409
-14.5 | -0.457 | 0.09591 | -0.019 | -4.764
-14 | -0.467 | 0.09084 | -0.019 | -5.137
-13.5 | -0.475 | 0.08662 | -0.02 | -5.481
-13 | -0.481 | 0.08268 | -0.02 | -5.815
-12.5 | -0.485 | 0.07716 | -0.02 | -6.29
-12 | -0.487 | 0.0733 | -0.021 | -6.645
-11.5 | -0.486 | 0.06869 | -0.021 | -7.073
-11 | -0.481 | 0.0657 | -0.021 | -7.323
-10.5 | -0.473 | 0.06201 | -0.022 | -7.633
-10 | -0.462 | 0.05815 | -0.022 | -7.943
-9.5 | -0.447 | 0.05456 | -0.023 | -8.19
-9 | -0.427 | 0.05162 | -0.023 | -8.278
-8.5 | -0.405 | 0.04697 | -0.025 | -8.632
-8 | -0.381 | 0.04224 | -0.027 | -9.008
-7.5 | -0.353 | 0.03719 | -0.03 | -9.483
-7 | -0.384 | 0.00656 | -0.046 | -58.6
-6.5 | -0.338 | 0.00636 | -0.046 | -53.174
-6 | -0.288 | 0.00673 | -0.047 | -42.842
-5.5 | -0.235 | 0.00657 | -0.048 | -35.86
-5 | -0.18 | 0.00642 | -0.048 | -28.058
-4.5 | -0.123 | 0.00616 | -0.049 | -19.973
-4 | -0.064 | 0.00608 | -0.05 | -10.595
-3.5 | -0.005 | 0.00605 | -0.051 | -0.763
-3 | 0.056 | 0.00599 | -0.051 | 9.319
-2.5 | 0.117 | 0.00598 | -0.052 | 19.496
-2 | 0.178 | 0.006 | -0.053 | 29.608
-1.5 | 0.239 | 0.00609 | -0.053 | 39.261
-1 | 0.3 | 0.00615 | -0.054 | 48.811
-0.5 | 0.362 | 0.00621 | -0.055 | 58.339
0 | 0.423 | 0.00629 | -0.056 | 67.343
0.5 | 0.484 | 0.00639 | -0.056 | 75.793
1 | 0.543 | 0.00552 | -0.057 | 98.503
1.5 | 0.604 | 0.0057 | -0.058 | 105.963
2 | 0.664 | 0.00592 | -0.059 | 112.221
2.5 | 0.724 | 0.00623 | -0.059 | 116.247
3 | 0.784 | 0.0062 | -0.06 | 126.452
3.5 | 0.842 | 0.00615 | -0.061 | 136.866
4 | 0.901 | 0.00602 | -0.062 | 149.734
4.5 | 0.958 | 0.00721 | -0.062 | 132.845
5 | 1.015 | 0.00757 | -0.063 | 134.138
5.5 | 1.072 | 0.00794 | -0.064 | 135.036
6 | 1.128 | 0.00835 | -0.064 | 135.079
6.5 | 1.181 | 0.0088 | -0.065 | 134.265
7 | 1.233 | 0.00937 | -0.066 | 131.661
7.5 | 1.283 | 0.01005 | -0.066 | 127.609
8 | 1.328 | 0.01135 | -0.067 | 117.046
8.5 | 1.374 | 0.01206 | -0.067 | 113.877
9 | 1.417 | 0.0126 | -0.068 | 112.469
9.5 | 1.457 | 0.01327 | -0.069 | 109.853
10 | 1.494 | 0.01396 | -0.069 | 107.049
10.5 | 1.525 | 0.01471 | -0.07 | 103.649
11 | 1.551 | 0.01552 | -0.071 | 99.984
11.5 | 1.574 | 0.01638 | -0.071 | 96.099
12 | 1.587 | 0.01739 | -0.072 | 91.222
12.5 | 1.594 | 0.0184 | -0.073 | 86.627
13 | 1.594 | 0.01965 | -0.073 | 81.108
13.5 | 1.588 | 0.02087 | -0.074 | 76.06
14 | 1.576 | 0.02217 | -0.074 | 71.082
14.5 | 1.558 | 0.02368 | -0.075 | 65.8
15 | 1.535 | 0.02539 | -0.075 | 60.464
15.5 | 1.507 | 0.02728 | -0.076 | 55.245
16 | 1.474 | 0.02949 | -0.076 | 49.974
16.5 | 1.437 | 0.03162 | -0.077 | 45.445
17 | 1.388 | 0.03402 | -0.077 | 40.798
17.5 | 1.335 | 0.03714 | -0.078 | 35.948

## 130. Re 16M Mach 0.00 (2)
BIGFOIL.COM POLAR EXPORT
NACA65-715 a=0.0
NACA65-715 a=0.0 |  |  |  | Cl Max: | 1.7802 | at alpha= | 19 | deg
XFOIL ncrit=9 |  |  |  | L/D Max: | 181.328 | at alpha= | 4 | deg
Re: | 16000000 |  |  | Cd Min: | 0.06162 | at alpha= | 20 | deg
Mach: | 0 |  |  | Cl=0 at alpha= | -3.5778 | deg
|  |  |  | @ Cl=0.1, Cd= | 0.0051517
|  |  |  | @ Cl=0.4, Cd= | 0.0049235
|  |  |  | @ Cl=0.6, Cd= | 0.0048059
alpha (deg) | Cl | Cd | Cm | Cl/Cd
-18.5 | -1.2542 | 0.03836 | -0.0857 | -32.6955
-18 | -1.333 | 0.02914 | -0.0804 | -45.7447
-17.5 | -1.3478 | 0.02573 | -0.0745 | -52.3824
-17 | -1.3057 | 0.02629 | -0.0724 | -49.6653
-16.5 | -1.3298 | 0.02172 | -0.0635 | -61.2247
-16 | -1.2964 | 0.02035 | -0.0612 | -63.7052
-15.5 | -1.2621 | 0.01872 | -0.0589 | -67.4199
-15 | -1.225 | 0.01709 | -0.057 | -71.6793
-14.5 | -1.1837 | 0.01571 | -0.0555 | -75.3469
-14 | -1.1381 | 0.01468 | -0.0544 | -77.5272
-13.5 | -1.0911 | 0.0137 | -0.0535 | -79.6423
-13 | -1.042 | 0.01288 | -0.0529 | -80.9006
-12.5 | -0.9923 | 0.01203 | -0.0523 | -82.4855
-12 | -0.9408 | 0.01137 | -0.0519 | -82.7441
-11.5 | -0.8923 | 0.01016 | -0.0511 | -87.8248
-11 | -0.839 | 0.00964 | -0.0509 | -87.0332
-10.5 | -0.7848 | 0.0092 | -0.0509 | -85.3043
-10 | -0.73 | 0.00881 | -0.0509 | -82.8604
-9.5 | -0.6749 | 0.00842 | -0.051 | -80.1544
-9 | -0.6192 | 0.00808 | -0.0512 | -76.6337
-8.5 | -0.5634 | 0.00775 | -0.0514 | -72.6968
-8 | -0.5071 | 0.00743 | -0.0517 | -68.2503
-7.5 | -0.4506 | 0.00715 | -0.0521 | -63.021
-7 | -0.3938 | 0.00688 | -0.0524 | -57.2384
-6.5 | -0.3367 | 0.00662 | -0.0529 | -50.861
-6 | -0.2795 | 0.00636 | -0.0533 | -43.9465
-5.5 | -0.2221 | 0.00613 | -0.0538 | -36.2316
-5 | -0.1646 | 0.00587 | -0.0544 | -28.0409
-4.5 | -0.1068 | 0.00568 | -0.055 | -18.8028
-4 | -0.0494 | 0.00539 | -0.0555 | -9.1651
-3.5 | 0.0091 | 0.00528 | -0.0563 | 1.7235
-3 | 0.0678 | 0.00519 | -0.0571 | 13.0636
-2.5 | 0.1267 | 0.00512 | -0.0579 | 24.7461
-2 | 0.1854 | 0.00505 | -0.0587 | 36.7129
-1.5 | 0.2443 | 0.00498 | -0.0596 | 49.0562
-1 | 0.3032 | 0.00496 | -0.0605 | 61.129
-0.5 | 0.3618 | 0.00493 | -0.0614 | 73.3874
0 | 0.4206 | 0.00492 | -0.0623 | 85.4878
0.5 | 0.4791 | 0.00493 | -0.0632 | 97.1805
1 | 0.5373 | 0.00493 | -0.0641 | 108.9858
1.5 | 0.5946 | 0.00489 | -0.0649 | 121.5951
2 | 0.6479 | 0.00406 | -0.0655 | 159.5813
2.5 | 0.7045 | 0.00417 | -0.0662 | 168.9448
3 | 0.7614 | 0.00435 | -0.067 | 175.0345
3.5 | 0.8182 | 0.00454 | -0.0677 | 180.2203
4 | 0.874 | 0.00482 | -0.0684 | 181.3278
4.5 | 0.9287 | 0.00515 | -0.0688 | 180.3301
5 | 0.9833 | 0.00547 | -0.0693 | 179.7623
5.5 | 1.0338 | 0.00603 | -0.0691 | 171.4428
6 | 1.0813 | 0.0067 | -0.0684 | 161.3881
6.5 | 1.1308 | 0.00718 | -0.068 | 157.493
7 | 1.1783 | 0.00769 | -0.0673 | 153.225
7.5 | 1.2212 | 0.00835 | -0.0658 | 146.2515
8 | 1.2629 | 0.00894 | -0.064 | 141.264
8.5 | 1.2981 | 0.00964 | -0.0611 | 134.6577
9 | 1.3181 | 0.01023 | -0.0551 | 128.8465
9.5 | 1.3428 | 0.01088 | -0.0506 | 123.4191
10 | 1.3768 | 0.01157 | -0.0482 | 118.9974
10.5 | 1.4074 | 0.01248 | -0.0454 | 112.7724
11 | 1.4381 | 0.01349 | -0.0429 | 106.6049
11.5 | 1.4659 | 0.01474 | -0.0403 | 99.4505
12 | 1.4975 | 0.01592 | -0.0385 | 94.0641
12.5 | 1.5271 | 0.01734 | -0.0367 | 88.0681
13 | 1.5697 | 0.01896 | -0.038 | 82.7901
13.5 | 1.6044 | 0.02065 | -0.0379 | 77.6949
14 | 1.6306 | 0.02273 | -0.0368 | 71.7378
14.5 | 1.6566 | 0.02475 | -0.0357 | 66.9333
15 | 1.6803 | 0.02706 | -0.0345 | 62.0953
15.5 | 1.698 | 0.02981 | -0.033 | 56.9608
16 | 1.7189 | 0.0324 | -0.0319 | 53.0525
16.5 | 1.7366 | 0.03523 | -0.0307 | 49.2932
17 | 1.7524 | 0.03828 | -0.0295 | 45.7785
17.5 | 1.7622 | 0.04184 | -0.0281 | 42.1176
18 | 1.7705 | 0.04557 | -0.0267 | 38.8523
18.5 | 1.7784 | 0.04932 | -0.0253 | 36.0584
19 | 1.7802 | 0.05315 | -0.0232 | 33.4939
19.5 | 1.7703 | 0.05691 | -0.0188 | 31.107
20 | 1.7751 | 0.06162 | -0.0188 | 28.8072

## 131. Re 16M Mach 0.10 (1)
BIGFOIL.COM POLAR EXPORT
NACA65-715 a=0.0
NACA65-715 a=0.0 |  |  |  | Cl Max: | 1.59 | at alpha= | 12.5 | deg
JavaFoil+Calcfoil stall+Eppler ext transition |  |  |  | L/D Max: | 136.838 | at alpha= | 3.5 | deg
Re: | 16000000 |  |  | Cd Min: | 0.00555 | at alpha= | 1 | deg
Mach: | 0.1 |  |  | Cl=0 at alpha= | -3.459 | deg
|  |  |  | @ Cl=0.1, Cd= | 0.0059944
|  |  |  | @ Cl=0.4, Cd= | 0.0062864
|  |  |  | @ Cl=0.6, Cd= | 0.0057182
alpha (deg) | Cl | Cd | Cm | Cl/Cd
-16.5 | -0.364 | 0.12172 | -0.017 | -2.992
-16 | -0.38 | 0.1163 | -0.017 | -3.264
-15.5 | -0.395 | 0.11125 | -0.018 | -3.548
-15 | -0.41 | 0.10304 | -0.018 | -3.975
-14.5 | -0.423 | 0.0975 | -0.019 | -4.343
-14 | -0.436 | 0.09427 | -0.019 | -4.623
-13.5 | -0.447 | 0.08693 | -0.019 | -5.146
-13 | -0.456 | 0.0837 | -0.019 | -5.453
-12.5 | -0.464 | 0.07782 | -0.02 | -5.962
-12 | -0.469 | 0.07383 | -0.021 | -6.349
-11.5 | -0.47 | 0.07058 | -0.021 | -6.662
-11 | -0.468 | 0.06613 | -0.021 | -7.083
-10.5 | -0.463 | 0.06235 | -0.022 | -7.429
-10 | -0.454 | 0.05869 | -0.022 | -7.734
-9.5 | -0.441 | 0.05499 | -0.023 | -8.014
-9 | -0.423 | 0.05214 | -0.023 | -8.109
-8.5 | -0.402 | 0.04766 | -0.025 | -8.439
-8 | -0.378 | 0.04362 | -0.027 | -8.654
-7.5 | -0.348 | 0.04055 | -0.028 | -8.584
-7 | -0.384 | 0.0066 | -0.046 | -58.216
-6.5 | -0.338 | 0.00641 | -0.047 | -52.818
-6 | -0.289 | 0.00677 | -0.047 | -42.642
-5.5 | -0.236 | 0.00657 | -0.048 | -35.933
-5 | -0.181 | 0.00644 | -0.049 | -28.074
-4.5 | -0.124 | 0.00615 | -0.049 | -20.107
-4 | -0.065 | 0.00607 | -0.05 | -10.666
-3.5 | -0.005 | 0.00604 | -0.051 | -0.768
-3 | 0.056 | 0.00598 | -0.052 | 9.385
-2.5 | 0.117 | 0.006 | -0.052 | 19.553
-2 | 0.179 | 0.00605 | -0.053 | 29.52
-1.5 | 0.24 | 0.0061 | -0.054 | 39.352
-1 | 0.302 | 0.00618 | -0.054 | 48.843
-0.5 | 0.364 | 0.00624 | -0.055 | 58.375
0 | 0.426 | 0.00632 | -0.056 | 67.368
0.5 | 0.487 | 0.00645 | -0.057 | 75.485
1 | 0.546 | 0.00555 | -0.057 | 98.443
1.5 | 0.607 | 0.00574 | -0.058 | 105.822
2 | 0.668 | 0.00597 | -0.059 | 111.787
2.5 | 0.728 | 0.00624 | -0.06 | 116.677
3 | 0.787 | 0.00624 | -0.06 | 126.23
3.5 | 0.846 | 0.00619 | -0.061 | 136.838
4 | 0.905 | 0.00692 | -0.062 | 130.775
4.5 | 0.963 | 0.00727 | -0.063 | 132.399
5 | 1.02 | 0.00762 | -0.063 | 133.783
5.5 | 1.077 | 0.00801 | -0.064 | 134.333
6 | 1.133 | 0.00841 | -0.065 | 134.747
6.5 | 1.187 | 0.00888 | -0.065 | 133.701
7 | 1.239 | 0.00947 | -0.066 | 130.8
7.5 | 1.288 | 0.01016 | -0.067 | 126.767
8 | 1.334 | 0.01146 | -0.067 | 116.377
8.5 | 1.379 | 0.01221 | -0.068 | 112.93
9 | 1.422 | 0.01275 | -0.068 | 111.504
9.5 | 1.462 | 0.01344 | -0.069 | 108.778
10 | 1.498 | 0.01418 | -0.07 | 105.631
10.5 | 1.528 | 0.01493 | -0.07 | 102.355
11 | 1.554 | 0.01573 | -0.071 | 98.759
11.5 | 1.574 | 0.01669 | -0.072 | 94.3
12 | 1.585 | 0.01768 | -0.072 | 89.65
12.5 | 1.59 | 0.01872 | -0.073 | 84.934
13 | 1.587 | 0.02001 | -0.073 | 79.291
13.5 | 1.578 | 0.02128 | -0.074 | 74.142
14 | 1.562 | 0.02264 | -0.075 | 68.981
14.5 | 1.54 | 0.02422 | -0.075 | 63.585
15 | 1.512 | 0.02611 | -0.076 | 57.907
15.5 | 1.478 | 0.02822 | -0.076 | 52.379
16 | 1.44 | 0.03037 | -0.077 | 47.412
16.5 | 1.398 | 0.03264 | -0.077 | 42.829
17 | 1.342 | 0.03582 | -0.078 | 37.457
17.5 | 1.283 | 0.03917 | -0.078 | 32.739

## 132. Re 16M Mach 0.10 (2)
BIGFOIL.COM POLAR EXPORT
NACA65-715 a=0.0
NACA65-715 a=0.0 |  |  |  | Cl Max: | 1.7708 | at alpha= | 18.5 | deg
XFOIL ncrit=9 |  |  |  | L/D Max: | 182.153 | at alpha= | 4 | deg
Re: | 16000000 |  |  | Cd Min: | 0.06531 | at alpha= | 20 | deg
Mach: | 0.1 |  |  | Cl=0 at alpha= | -3.5781 | deg
|  |  |  | @ Cl=0.1, Cd= | 0.0051574
|  |  |  | @ Cl=0.4, Cd= | 0.0049279
|  |  |  | @ Cl=0.6, Cd= | 0.0048698
alpha (deg) | Cl | Cd | Cm | Cl/Cd
-15.5 | -1.2235 | 0.02458 | -0.0672 | -49.7762
-15 | -1.2119 | 0.02054 | -0.0629 | -59.0019
-14.5 | -1.1815 | 0.018 | -0.0601 | -65.6389
-14 | -1.1401 | 0.01644 | -0.0583 | -69.3491
-13.5 | -1.0959 | 0.01502 | -0.0569 | -72.9627
-13 | -1.0481 | 0.01391 | -0.0558 | -75.3487
-12.5 | -0.9994 | 0.01279 | -0.0548 | -78.1392
-12 | -0.948 | 0.01198 | -0.0541 | -79.1319
-11 | -0.8463 | 0.00995 | -0.0526 | -85.0553
-10.5 | -0.7918 | 0.00939 | -0.0524 | -84.3237
-10 | -0.7365 | 0.00897 | -0.0523 | -82.107
-9.5 | -0.6808 | 0.00854 | -0.0522 | -79.719
-9 | -0.6245 | 0.00818 | -0.0523 | -76.3447
-8.5 | -0.568 | 0.00784 | -0.0524 | -72.449
-8 | -0.5112 | 0.0075 | -0.0526 | -68.16
-7.5 | -0.4541 | 0.00721 | -0.0528 | -62.982
-7 | -0.3968 | 0.00692 | -0.0531 | -57.341
-6 | -0.2814 | 0.0064 | -0.0539 | -43.9688
-5.5 | -0.2236 | 0.00615 | -0.0544 | -36.3577
-5 | -0.1656 | 0.0059 | -0.0549 | -28.0678
-4.5 | -0.1074 | 0.00571 | -0.0554 | -18.8091
-4 | -0.0497 | 0.0054 | -0.0559 | -9.2037
-3.5 | 0.0092 | 0.00528 | -0.0567 | 1.7424
-3 | 0.0684 | 0.0052 | -0.0575 | 13.1538
-2.5 | 0.1277 | 0.00512 | -0.0583 | 24.9414
-2 | 0.1868 | 0.00505 | -0.0591 | 36.9901
-1.5 | 0.2461 | 0.00498 | -0.06 | 49.4177
-1 | 0.3053 | 0.00496 | -0.0609 | 61.5524
-0.5 | 0.3643 | 0.00494 | -0.0618 | 73.7449
0 | 0.4235 | 0.00492 | -0.0627 | 86.0772
0.5 | 0.4824 | 0.00493 | -0.0636 | 97.8499
1 | 0.541 | 0.00494 | -0.0645 | 109.5142
1.5 | 0.5987 | 0.00489 | -0.0653 | 122.4335
2 | 0.6522 | 0.00406 | -0.0659 | 160.6404
2.5 | 0.7092 | 0.00418 | -0.0666 | 169.6651
3 | 0.7664 | 0.00436 | -0.0674 | 175.7798
3.5 | 0.8235 | 0.00456 | -0.0681 | 180.5921
4 | 0.8798 | 0.00483 | -0.0687 | 182.1532
4.5 | 0.9348 | 0.00517 | -0.0692 | 180.8124
5 | 0.9896 | 0.00549 | -0.0696 | 180.255
6 | 1.088 | 0.00673 | -0.0686 | 161.6642
7 | 1.1848 | 0.00774 | -0.0672 | 153.0749
7.5 | 1.2273 | 0.00841 | -0.0655 | 145.9334
8 | 1.2683 | 0.00902 | -0.0635 | 140.6098
8.5 | 1.2994 | 0.00973 | -0.0597 | 133.5457
9 | 1.3168 | 0.01039 | -0.0533 | 126.7372
9.5 | 1.3424 | 0.01108 | -0.0489 | 121.1552
10 | 1.4005 | 0.01186 | -0.0516 | 118.086
11 | 1.4397 | 0.0139 | -0.0416 | 103.5755
11.5 | 1.4686 | 0.01519 | -0.0392 | 96.682
12 | 1.5006 | 0.01645 | -0.0374 | 91.2219
12.5 | 1.5319 | 0.01802 | -0.0361 | 85.0111
13 | 1.5778 | 0.01973 | -0.038 | 79.9696
13.5 | 1.6083 | 0.02156 | -0.0371 | 74.5965
14 | 1.6332 | 0.02368 | -0.0357 | 68.9696
14.5 | 1.6595 | 0.02578 | -0.0345 | 64.3716
15 | 1.6818 | 0.02822 | -0.0332 | 59.596
15.5 | 1.6996 | 0.03108 | -0.0317 | 54.6847
16 | 1.7193 | 0.03381 | -0.0304 | 50.8518
16.5 | 1.7363 | 0.03681 | -0.0292 | 47.1692
17 | 1.7506 | 0.0401 | -0.0279 | 43.6559
17.5 | 1.7571 | 0.04401 | -0.0263 | 39.925
18 | 1.7647 | 0.0479 | -0.0249 | 36.8413
18.5 | 1.7708 | 0.05175 | -0.0232 | 34.2184
19 | 1.7574 | 0.05534 | -0.0178 | 31.7564
19.5 | 1.7623 | 0.05998 | -0.0174 | 29.3815
20 | 1.7633 | 0.06531 | -0.0175 | 26.9989

## 133. Re 16M Mach 0.25 (1)
BIGFOIL.COM POLAR EXPORT
NACA65-715 a=0.0
NACA65-715 a=0.0 |  |  |  | Cl Max: | 1.568 | at alpha= | 11.5 | deg
JavaFoil+Calcfoil stall+Eppler ext transition |  |  |  | L/D Max: | 132.256 | at alpha= | 5.5 | deg
Re: | 16000000 |  |  | Cd Min: | 0.0056 | at alpha= | 1 | deg
Mach: | 0.25 |  |  | Cl=0 at alpha= | -3.4603 | deg
|  |  |  | @ Cl=0.1, Cd= | 0.0060329
|  |  |  | @ Cl=0.4, Cd= | 0.0063336
|  |  |  | @ Cl=0.6, Cd= | 0.0057384
alpha (deg) | Cl | Cd | Cm | Cl/Cd
-14.5 | -0.066 | 0.10607 | -0.018 | -0.619
-14 | -0.098 | 0.10034 | -0.019 | -0.981
-13.5 | -0.177 | 0.09521 | -0.019 | -1.859
-13 | -0.226 | 0.09069 | -0.019 | -2.492
-12.5 | -0.267 | 0.0828 | -0.02 | -3.225
-12 | -0.302 | 0.07983 | -0.02 | -3.785
-11.5 | -0.332 | 0.07485 | -0.02 | -4.434
-11 | -0.356 | 0.06839 | -0.021 | -5.208
-10.5 | -0.374 | 0.06569 | -0.021 | -5.69
-10 | -0.385 | 0.06117 | -0.022 | -6.294
-9.5 | -0.389 | 0.05734 | -0.022 | -6.789
-9 | -0.386 | 0.05372 | -0.023 | -7.195
-8.5 | -0.377 | 0.05012 | -0.024 | -7.516
-8 | -0.36 | 0.04757 | -0.024 | -7.564
-7.5 | -0.337 | 0.04425 | -0.025 | -7.617
-7 | -0.381 | 0.00669 | -0.047 | -56.95
-6.5 | -0.339 | 0.00654 | -0.048 | -51.825
-6 | -0.291 | 0.00685 | -0.049 | -42.561
-5.5 | -0.24 | 0.0067 | -0.049 | -35.762
-5 | -0.184 | 0.00656 | -0.05 | -28.111
-4.5 | -0.126 | 0.00622 | -0.051 | -20.316
-4 | -0.066 | 0.00618 | -0.051 | -10.732
-3.5 | -0.005 | 0.00609 | -0.052 | -0.782
-3 | 0.058 | 0.00606 | -0.053 | 9.505
-2.5 | 0.12 | 0.00602 | -0.054 | 19.997
-2 | 0.183 | 0.00608 | -0.054 | 30.175
-1.5 | 0.247 | 0.00615 | -0.055 | 40.082
-1 | 0.31 | 0.00623 | -0.056 | 49.759
-0.5 | 0.374 | 0.00628 | -0.057 | 59.551
0 | 0.437 | 0.00641 | -0.057 | 68.213
0.5 | 0.5 | 0.00649 | -0.058 | 77.078
1 | 0.561 | 0.0056 | -0.059 | 100.121
1.5 | 0.623 | 0.00582 | -0.06 | 107.044
2 | 0.686 | 0.00613 | -0.061 | 111.936
2.5 | 0.747 | 0.00616 | -0.061 | 121.207
3 | 0.808 | 0.00613 | -0.062 | 131.686
3.5 | 0.868 | 0.00685 | -0.063 | 126.7
4 | 0.927 | 0.00714 | -0.063 | 129.814
4.5 | 0.986 | 0.00751 | -0.064 | 131.239
5 | 1.045 | 0.00793 | -0.065 | 131.802
5.5 | 1.103 | 0.00834 | -0.065 | 132.256
6 | 1.16 | 0.00879 | -0.066 | 131.932
6.5 | 1.215 | 0.00932 | -0.067 | 130.376
7 | 1.267 | 0.01006 | -0.067 | 125.99
7.5 | 1.317 | 0.01074 | -0.068 | 122.523
8 | 1.361 | 0.01234 | -0.069 | 110.349
8.5 | 1.406 | 0.013 | -0.069 | 108.133
9 | 1.447 | 0.01367 | -0.07 | 105.896
9.5 | 1.485 | 0.01444 | -0.071 | 102.801
10 | 1.517 | 0.01528 | -0.071 | 99.234
10.5 | 1.541 | 0.01621 | -0.072 | 95.022
11 | 1.558 | 0.01724 | -0.073 | 90.377
11.5 | 1.568 | 0.01827 | -0.073 | 85.859
12 | 1.565 | 0.01945 | -0.074 | 80.48
12.5 | 1.55 | 0.02097 | -0.075 | 73.928
13 | 1.525 | 0.02253 | -0.075 | 67.689
13.5 | 1.488 | 0.02442 | -0.076 | 60.944
14 | 1.44 | 0.02636 | -0.076 | 54.644
14.5 | 1.383 | 0.02837 | -0.077 | 48.73
15 | 1.314 | 0.03091 | -0.077 | 42.519
15.5 | 1.234 | 0.0349 | -0.077 | 35.372
16 | 1.149 | 0.03786 | -0.078 | 30.353
16.5 | 1.054 | 0.04301 | -0.078 | 24.501

## 134. Re 16M Mach 0.25 (2)
BIGFOIL.COM POLAR EXPORT
NACA65-715 a=0.0
NACA65-715 a=0.0 |  |  |  | Cl Max: | 1.7312 | at alpha= | 17.5 | deg
XFOIL ncrit=9 |  |  |  | L/D Max: | 186.803 | at alpha= | 4 | deg
Re: | 16000000 |  |  | Cd Min: | 0.22774 | at alpha= | -20 | deg
Mach: | 0.25 |  |  | Cl=0 at alpha= | -3.5837 | deg
|  |  |  | @ Cl=0.1, Cd= | 0.0051878
|  |  |  | @ Cl=0.4, Cd= | 0.0049494
|  |  |  | @ Cl=0.6, Cd= | 0.0049276
alpha (deg) | Cl | Cd | Cm | Cl/Cd
-20 | -0.5236 | 0.22774 | 0.0164 | -2.2991
-19.5 | -0.5048 | 0.22104 | 0.0121 | -2.2837
-19 | -0.4857 | 0.21448 | 0.0078 | -2.2645
-18.5 | -0.4668 | 0.2078 | 0.0035 | -2.2464
-18 | -0.4645 | 0.1932 | -0.0019 | -2.4042
-17.5 | -0.4465 | 0.18636 | -0.0061 | -2.3959
-16.5 | -0.4553 | 0.15849 | -0.0189 | -2.8727
-15 | -0.4409 | 0.12994 | -0.0352 | -3.3931
-14.5 | -0.468 | 0.11406 | -0.0442 | -4.1031
-14 | -0.4643 | 0.1056 | -0.0494 | -4.3968
-13.5 | -0.4707 | 0.09559 | -0.0555 | -4.9242
-13 | -0.469 | 0.08762 | -0.0604 | -5.3527
-12.5 | -0.6352 | 0.05513 | -0.0857 | -11.5219
-12 | -0.6447 | 0.05144 | -0.0845 | -12.533
-11.5 | -0.7192 | 0.04245 | -0.0771 | -16.9423
-11 | -0.8682 | 0.01501 | -0.0649 | -57.8414
-10.5 | -0.8239 | 0.01211 | -0.0625 | -68.0347
-10 | -0.7696 | 0.01066 | -0.061 | -72.1951
-9.5 | -0.7121 | 0.00973 | -0.0598 | -73.186
-9 | -0.6535 | 0.00901 | -0.0589 | -72.5305
-8.5 | -0.5939 | 0.00845 | -0.0583 | -70.284
-8 | -0.534 | 0.00797 | -0.0578 | -67.0013
-7.5 | -0.4738 | 0.00759 | -0.0575 | -62.4242
-7 | -0.4134 | 0.00722 | -0.0573 | -57.2576
-6.5 | -0.3529 | 0.0069 | -0.0573 | -51.1449
-6 | -0.2925 | 0.0066 | -0.0573 | -44.3182
-5.5 | -0.232 | 0.0063 | -0.0574 | -36.8254
-5 | -0.1714 | 0.00603 | -0.0577 | -28.4245
-4.5 | -0.1109 | 0.0058 | -0.058 | -19.1207
-4 | -0.0507 | 0.00548 | -0.0584 | -9.2518
-3.5 | 0.0102 | 0.00534 | -0.059 | 1.9101
-3 | 0.0717 | 0.00522 | -0.0597 | 13.7356
-2.5 | 0.1332 | 0.00515 | -0.0605 | 25.8641
-2 | 0.1946 | 0.00508 | -0.0613 | 38.3071
-1.5 | 0.2559 | 0.00501 | -0.0621 | 51.0778
-1 | 0.3173 | 0.00497 | -0.063 | 63.8431
-0.5 | 0.3784 | 0.00496 | -0.0639 | 76.2903
0 | 0.4396 | 0.00493 | -0.0649 | 89.1684
0.5 | 0.5006 | 0.00494 | -0.0658 | 101.336
1 | 0.5613 | 0.00496 | -0.0667 | 113.1653
1.5 | 0.6211 | 0.00491 | -0.0676 | 126.4969
2 | 0.6761 | 0.00409 | -0.0681 | 165.3056
2.5 | 0.7352 | 0.00421 | -0.0688 | 174.6318
3 | 0.7942 | 0.0044 | -0.0695 | 180.5
3.5 | 0.8533 | 0.00462 | -0.0702 | 184.697
4 | 0.9116 | 0.00488 | -0.0707 | 186.8033
4.5 | 0.9683 | 0.00525 | -0.071 | 184.4381
5.5 | 1.077 | 0.00615 | -0.0707 | 175.122
6 | 1.1257 | 0.00682 | -0.0696 | 165.0587
6.5 | 1.1734 | 0.00744 | -0.0683 | 157.7151
7 | 1.2194 | 0.00803 | -0.0666 | 151.8555
7.5 | 1.2574 | 0.00879 | -0.0635 | 143.0489
8 | 1.2805 | 0.00948 | -0.0574 | 135.0738
8.5 | 1.2943 | 0.0105 | -0.0503 | 123.2667
9 | 1.3171 | 0.01155 | -0.0452 | 114.0346
9.5 | 1.357 | 0.01247 | -0.0437 | 108.8212
10 | 1.3876 | 0.01368 | -0.0406 | 101.4327
10.5 | 1.4201 | 0.01504 | -0.0381 | 94.4215
11 | 1.4576 | 0.01649 | -0.0369 | 88.393
11.5 | 1.5028 | 0.01821 | -0.0376 | 82.5261
12 | 1.5394 | 0.01994 | -0.0367 | 77.2016
12.5 | 1.5676 | 0.0221 | -0.035 | 70.9321
13 | 1.5956 | 0.02428 | -0.0332 | 65.7166
13.5 | 1.6213 | 0.02667 | -0.0314 | 60.7912
14 | 1.6443 | 0.02933 | -0.0296 | 56.0621
14.5 | 1.6659 | 0.03221 | -0.0279 | 51.72
15 | 1.6806 | 0.03567 | -0.0259 | 47.1152
15.5 | 1.6965 | 0.0391 | -0.0242 | 43.3887
16 | 1.7125 | 0.04256 | -0.0225 | 40.2373
16.5 | 1.7248 | 0.04636 | -0.0209 | 37.2045
17 | 1.7294 | 0.05077 | -0.0189 | 34.0634
17.5 | 1.7312 | 0.05511 | -0.0165 | 31.4135
18 | 1.7188 | 0.05933 | -0.0116 | 28.9702
18.5 | 1.7177 | 0.06511 | -0.0112 | 26.3815
19 | 1.7178 | 0.07122 | -0.0116 | 24.1196
19.5 | 1.7125 | 0.07822 | -0.0127 | 21.8934
20 | 1.7019 | 0.08628 | -0.0146 | 19.7253

## 135. Re 16M Mach 0.50 (1)
BIGFOIL.COM POLAR EXPORT
NACA65-715 a=0.0
NACA65-715 a=0.0 |  |  |  | Cl Max: | 1.502 | at alpha= | 9 | deg
JavaFoil+Calcfoil stall+Eppler ext transition |  |  |  | L/D Max: | 122.442 | at alpha= | 4 | deg
Re: | 16000000 |  |  | Cd Min: | 0.00624 | at alpha= | -2.5 | deg
Mach: | 0.5 |  |  | Cl=0 at alpha= | -3.4638 | deg
|  |  |  | @ Cl=0.1, Cd= | 0.0062691
|  |  |  | @ Cl=0.4, Cd= | 0.0066425
|  |  |  | @ Cl=0.6, Cd= | 0.0069503
alpha (deg) | Cl | Cd | Cm | Cl/Cd
-20 | -0.936 | 0.16948 | -0.021 | -5.524
-19.5 | -0.908 | 0.1538 | -0.021 | -5.907
-19 | -0.881 | 0.14436 | -0.022 | -6.103
-18.5 | -0.853 | 0.13557 | -0.022 | -6.294
-18 | -0.824 | 0.13441 | -0.022 | -6.127
-17.5 | -0.797 | 0.12294 | -0.023 | -6.486
-17 | -0.769 | 0.11746 | -0.023 | -6.544
-16.5 | -0.741 | 0.10951 | -0.023 | -6.769
-16 | -0.715 | 0.10152 | -0.024 | -7.04
-15.5 | -0.687 | 0.09592 | -0.025 | -7.165
-15 | -0.662 | 0.08693 | -0.026 | -7.617
-14.5 | -0.647 | 0.06949 | -0.03 | -9.312
-14 | -0.596 | 0.09774 | -0.023 | -6.102
-13.5 | -0.568 | 0.09038 | -0.023 | -6.287
-13 | -0.541 | 0.08212 | -0.024 | -6.59
-12.5 | -0.513 | 0.07644 | -0.025 | -6.716
-12 | -0.486 | 0.07004 | -0.026 | -6.942
-11.5 | -0.461 | 0.06202 | -0.029 | -7.437
-11 | -0.436 | 0.05509 | -0.031 | -7.915
-10.5 | -0.488 | 0.00852 | -0.047 | -57.26
-10 | -0.458 | 0.00821 | -0.048 | -55.787
-9.5 | -0.341 | 0.06249 | -0.024 | -5.454
-9 | -0.313 | 0.05668 | -0.024 | -5.517
-8.5 | -0.285 | 0.05178 | -0.026 | -5.499
-8 | -0.257 | 0.04807 | -0.027 | -5.34
-7.5 | -0.229 | 0.04462 | -0.028 | -5.125
-7 | -0.199 | 0.04706 | -0.025 | -4.236
-6.5 | -0.171 | 0.04571 | -0.025 | -3.744
-6 | -0.143 | 0.04119 | -0.026 | -3.474
-5.5 | -0.171 | 0.03829 | -0.028 | -4.476
-5 | -0.152 | 0.03539 | -0.03 | -4.29
-4.5 | -0.135 | 0.00679 | -0.057 | -19.847
-4 | -0.072 | 0.00667 | -0.058 | -10.851
-3.5 | -0.005 | 0.00639 | -0.058 | -0.822
-3 | 0.064 | 0.0063 | -0.059 | 10.152
-2.5 | 0.134 | 0.00624 | -0.06 | 21.446
-2 | 0.204 | 0.00633 | -0.061 | 32.311
-1.5 | 0.275 | 0.00641 | -0.062 | 42.947
-1 | 0.346 | 0.00656 | -0.063 | 52.779
-0.5 | 0.418 | 0.00667 | -0.063 | 62.75
0 | 0.489 | 0.00681 | -0.064 | 71.769
0.5 | 0.559 | 0.007 | -0.065 | 79.889
1 | 0.625 | 0.00692 | -0.066 | 90.254
1.5 | 0.692 | 0.00637 | -0.067 | 108.591
2 | 0.759 | 0.00672 | -0.067 | 112.97
2.5 | 0.826 | 0.00709 | -0.068 | 116.469
3 | 0.892 | 0.00745 | -0.069 | 119.699
3.5 | 0.958 | 0.00791 | -0.069 | 121.17
4 | 1.023 | 0.00836 | -0.07 | 122.442
4.5 | 1.088 | 0.00891 | -0.071 | 122.099
5 | 1.151 | 0.00953 | -0.072 | 120.868
5.5 | 1.214 | 0.01018 | -0.072 | 119.28
6 | 1.276 | 0.01092 | -0.073 | 116.917
6.5 | 1.333 | 0.01173 | -0.074 | 113.603
7 | 1.385 | 0.01298 | -0.075 | 106.694
7.5 | 1.428 | 0.01522 | -0.075 | 93.826
8 | 1.465 | 0.01633 | -0.076 | 89.731
8.5 | 1.492 | 0.01761 | -0.076 | 84.714
9 | 1.502 | 0.01911 | -0.077 | 78.617
9.5 | 1.486 | 0.02076 | -0.078 | 71.576
10 | 1.403 | 0.02295 | -0.078 | 61.144
10.5 | 0.904 | 0.02659 | -0.079 | 34.002
11 | 0.933 | 0.02863 | -0.079 | 32.574
11.5 | 0.962 | 0.02949 | -0.08 | 32.633
12 | 0.988 | 0.03351 | -0.08 | 29.481
12.5 | 1.02 | 0.03292 | -0.081 | 30.968
13 | 1.045 | 0.03709 | -0.082 | 28.166
13.5 | 1.068 | 0.04241 | -0.082 | 25.186
14 | 1.098 | 0.04271 | -0.083 | 25.705

## 136. Re 16M Mach 0.50 (2)
BIGFOIL.COM POLAR EXPORT
NACA65-715 a=0.0
NACA65-715 a=0.0 |  |  |  | Cl Max: | 1.6108 | at alpha= | 13.5 | deg
XFOIL ncrit=9 |  |  |  | L/D Max: | 198.253 | at alpha= | 3.5 | deg
Re: | 16000000 |  |  | Cd Min: | 0.16591 | at alpha= | 18.5 | deg
Mach: | 0.5 |  |  | Cl=0 at alpha= | -99 | deg
|  |  |  | @ Cl=0.1, Cd= | 0.00504
|  |  |  | @ Cl=0.4, Cd= | 0.00504
|  |  |  | @ Cl=0.6, Cd= | 0.005059
alpha (deg) | Cl | Cd | Cm | Cl/Cd
0 | 0.5137 | 0.00504 | -0.0747 | 101.9246
0.5 | 0.5842 | 0.00505 | -0.0757 | 115.6832
1 | 0.6542 | 0.00509 | -0.0767 | 128.5265
2 | 0.786 | 0.00426 | -0.0778 | 184.507
2.5 | 0.8536 | 0.0044 | -0.0783 | 194
3 | 0.9207 | 0.00467 | -0.0786 | 197.152
3.5 | 0.9873 | 0.00498 | -0.0787 | 198.253
4 | 1.0536 | 0.00532 | -0.0786 | 198.0451
4.5 | 1.1188 | 0.00566 | -0.0782 | 197.6678
5 | 1.1798 | 0.00613 | -0.0768 | 192.4633
5.5 | 1.2354 | 0.0067 | -0.0744 | 184.3881
6 | 1.2723 | 0.00757 | -0.0688 | 168.0713
6.5 | 1.278 | 0.0087 | -0.058 | 146.8966
7 | 1.2902 | 0.01042 | -0.0498 | 123.8196
7.5 | 1.3121 | 0.01221 | -0.0435 | 107.4611
8 | 1.3246 | 0.01458 | -0.0368 | 90.8505
8.5 | 1.331 | 0.01733 | -0.0298 | 76.8032
9 | 1.4013 | 0.02159 | -0.0374 | 64.905
9.5 | 1.4261 | 0.02413 | -0.0328 | 59.1007
10 | 1.4562 | 0.02697 | -0.0297 | 53.9933
10.5 | 1.4854 | 0.02998 | -0.0265 | 49.5464
11 | 1.5129 | 0.03318 | -0.0234 | 45.5967
11.5 | 1.5405 | 0.0365 | -0.0202 | 42.2055
12 | 1.5654 | 0.04009 | -0.0171 | 39.0471
12.5 | 1.5842 | 0.04419 | -0.0138 | 35.8497
13 | 1.6008 | 0.0485 | -0.0105 | 33.0062
13.5 | 1.6108 | 0.05329 | -0.007 | 30.2271
14 | 1.5985 | 0.05856 | -0.0013 | 27.2968
14.5 | 1.5784 | 0.0656 | 0.0021 | 24.061
15 | 1.5513 | 0.07502 | 0.0021 | 20.6785
15.5 | 1.5146 | 0.08632 | -0.0003 | 17.5463
16 | 1.4775 | 0.09856 | -0.0045 | 14.9909
16.5 | 1.4413 | 0.11158 | -0.0102 | 12.9172
17 | 1.4087 | 0.12477 | -0.0169 | 11.2904
17.5 | 1.3775 | 0.13838 | -0.0246 | 9.9545
18 | 1.3489 | 0.15216 | -0.0332 | 8.865
18.5 | 1.324 | 0.16591 | -0.0423 | 7.9802

## 137. Re 18M Mach 0.00 (1)
BIGFOIL.COM POLAR EXPORT
NACA65-715 a=0.0
NACA65-715 a=0.0 |  |  |  | Cl Max: | 1.595 | at alpha= | 12.5 | deg
JavaFoil+Calcfoil stall+Eppler ext transition |  |  |  | L/D Max: | 149.304 | at alpha= | 4 | deg
Re: | 18000000 |  |  | Cd Min: | 0.00553 | at alpha= | 1 | deg
Mach: | 0 |  |  | Cl=0 at alpha= | -3.459 | deg
|  |  |  | @ Cl=0.1, Cd= | 0.0059872
|  |  |  | @ Cl=0.4, Cd= | 0.0062648
|  |  |  | @ Cl=0.6, Cd= | 0.0056888
alpha (deg) | Cl | Cd | Cm | Cl/Cd
-17 | -0.395 | 0.12795 | -0.017 | -3.086
-16.5 | -0.408 | 0.12025 | -0.017 | -3.394
-16 | -0.421 | 0.11458 | -0.018 | -3.676
-15.5 | -0.434 | 0.10903 | -0.018 | -3.978
-15 | -0.446 | 0.10057 | -0.019 | -4.435
-14.5 | -0.457 | 0.09538 | -0.019 | -4.791
-14 | -0.467 | 0.09128 | -0.019 | -5.112
-13.5 | -0.475 | 0.08617 | -0.02 | -5.511
-13 | -0.481 | 0.08292 | -0.02 | -5.801
-12.5 | -0.485 | 0.07677 | -0.02 | -6.323
-12 | -0.487 | 0.07292 | -0.021 | -6.681
-11.5 | -0.486 | 0.0683 | -0.021 | -7.116
-11 | -0.481 | 0.06536 | -0.021 | -7.363
-10.5 | -0.473 | 0.06161 | -0.022 | -7.683
-10 | -0.462 | 0.05797 | -0.022 | -7.971
-9.5 | -0.447 | 0.05431 | -0.023 | -8.23
-9 | -0.428 | 0.05095 | -0.024 | -8.395
-8.5 | -0.406 | 0.04649 | -0.026 | -8.732
-8 | -0.382 | 0.04073 | -0.029 | -9.386
-7.5 | -0.427 | 0.0067 | -0.045 | -63.749
-7 | -0.384 | 0.00647 | -0.046 | -59.407
-6.5 | -0.338 | 0.00628 | -0.046 | -53.807
-6 | -0.288 | 0.00666 | -0.047 | -43.282
-5.5 | -0.235 | 0.0065 | -0.048 | -36.243
-5 | -0.18 | 0.00635 | -0.048 | -28.37
-4.5 | -0.123 | 0.00612 | -0.049 | -20.126
-4 | -0.064 | 0.00601 | -0.05 | -10.721
-3.5 | -0.005 | 0.00597 | -0.051 | -0.773
-3 | 0.056 | 0.00598 | -0.051 | 9.343
-2.5 | 0.117 | 0.00599 | -0.052 | 19.478
-2 | 0.178 | 0.00607 | -0.053 | 29.282
-1.5 | 0.239 | 0.00609 | -0.053 | 39.261
-1 | 0.3 | 0.00612 | -0.054 | 49.06
-0.5 | 0.362 | 0.00619 | -0.055 | 58.511
0 | 0.423 | 0.00631 | -0.056 | 67.121
0.5 | 0.484 | 0.00639 | -0.056 | 75.824
1 | 0.543 | 0.00553 | -0.057 | 98.198
1.5 | 0.604 | 0.0057 | -0.058 | 105.888
2 | 0.664 | 0.00598 | -0.059 | 111.064
2.5 | 0.724 | 0.00625 | -0.059 | 115.943
3 | 0.784 | 0.00622 | -0.06 | 126.067
3.5 | 0.843 | 0.00614 | -0.061 | 137.242
4 | 0.901 | 0.00603 | -0.062 | 149.304
4.5 | 0.959 | 0.00719 | -0.062 | 133.263
5 | 1.016 | 0.00754 | -0.063 | 134.645
5.5 | 1.072 | 0.00791 | -0.064 | 135.55
6 | 1.128 | 0.00831 | -0.064 | 135.825
6.5 | 1.182 | 0.00874 | -0.065 | 135.2
7 | 1.234 | 0.00938 | -0.066 | 131.542
7.5 | 1.284 | 0.00995 | -0.066 | 128.947
8 | 1.33 | 0.01116 | -0.067 | 119.191
8.5 | 1.375 | 0.01185 | -0.067 | 116.002
9 | 1.418 | 0.01235 | -0.068 | 114.792
9.5 | 1.459 | 0.01303 | -0.069 | 111.986
10 | 1.495 | 0.01369 | -0.069 | 109.232
10.5 | 1.526 | 0.01445 | -0.07 | 105.618
11 | 1.553 | 0.01521 | -0.071 | 102.077
11.5 | 1.575 | 0.01606 | -0.071 | 98.09
12 | 1.588 | 0.01699 | -0.072 | 93.481
12.5 | 1.595 | 0.01808 | -0.073 | 88.204
13 | 1.595 | 0.01927 | -0.073 | 82.778
13.5 | 1.589 | 0.02039 | -0.074 | 77.933
14 | 1.578 | 0.02167 | -0.074 | 72.807
14.5 | 1.56 | 0.02312 | -0.075 | 67.482
15 | 1.536 | 0.0249 | -0.076 | 61.711
15.5 | 1.508 | 0.02677 | -0.076 | 56.334
16 | 1.476 | 0.02858 | -0.077 | 51.623
16.5 | 1.439 | 0.03084 | -0.077 | 46.646
17 | 1.389 | 0.03368 | -0.077 | 41.232
17.5 | 1.337 | 0.03624 | -0.078 | 36.886

## 138. Re 18M Mach 0.00 (2)
BIGFOIL.COM POLAR EXPORT
NACA65-715 a=0.0
NACA65-715 a=0.0 |  |  |  | Cl Max: | 1.8004 | at alpha= | 19 | deg
XFOIL ncrit=9 |  |  |  | L/D Max: | 180.124 | at alpha= | 4 | deg
Re: | 18000000 |  |  | Cd Min: | 0.06076 | at alpha= | 20 | deg
Mach: | 0 |  |  | Cl=0 at alpha= | -3.5735 | deg
|  |  |  | @ Cl=0.1, Cd= | 0.0050679
|  |  |  | @ Cl=0.4, Cd= | 0.0048665
|  |  |  | @ Cl=0.6, Cd= | 0.0048347
alpha (deg) | Cl | Cd | Cm | Cl/Cd
-19.5 | -1.2435 | 0.04745 | -0.0849 | -26.2065
-19 | -1.3719 | 0.03215 | -0.0847 | -42.6719
-18.5 | -1.3868 | 0.02819 | -0.0809 | -49.1947
-18 | -1.4002 | 0.0248 | -0.0753 | -56.4597
-17.5 | -1.4005 | 0.02276 | -0.0687 | -61.5334
-17 | -1.3733 | 0.02206 | -0.065 | -62.2529
-16.5 | -1.3533 | 0.01965 | -0.0612 | -68.8702
-16 | -1.3161 | 0.01844 | -0.0591 | -71.372
-15.5 | -1.2772 | 0.01716 | -0.0573 | -74.4289
-15 | -1.2359 | 0.01589 | -0.0558 | -77.7785
-14.5 | -1.1919 | 0.01478 | -0.0545 | -80.6428
-14 | -1.145 | 0.01388 | -0.0536 | -82.4928
-13.5 | -1.0967 | 0.01303 | -0.0528 | -84.1673
-13 | -1.0468 | 0.01228 | -0.0522 | -85.2443
-12.5 | -0.9963 | 0.01155 | -0.0517 | -86.2597
-12 | -0.9443 | 0.01093 | -0.0514 | -86.3952
-11.5 | -0.8942 | 0.00997 | -0.0508 | -89.6891
-11 | -0.8411 | 0.00941 | -0.0506 | -89.3836
-10.5 | -0.7868 | 0.00898 | -0.0506 | -87.6169
-10 | -0.7319 | 0.00859 | -0.0507 | -85.2037
-9.5 | -0.6767 | 0.00821 | -0.0508 | -82.4239
-9 | -0.6209 | 0.00789 | -0.051 | -78.6946
-8.5 | -0.5649 | 0.00756 | -0.0512 | -74.7222
-8 | -0.5085 | 0.00725 | -0.0515 | -70.1379
-7.5 | -0.4519 | 0.00699 | -0.0519 | -64.6495
-7 | -0.3949 | 0.00671 | -0.0523 | -58.8525
-6.5 | -0.3377 | 0.00647 | -0.0527 | -52.1947
-6 | -0.2804 | 0.00625 | -0.0532 | -44.864
-5.5 | -0.2227 | 0.00602 | -0.0538 | -36.9934
-5 | -0.1651 | 0.00579 | -0.0543 | -28.5147
-4.5 | -0.1072 | 0.0056 | -0.0549 | -19.1429
-4 | -0.0499 | 0.0053 | -0.0554 | -9.4151
-3.5 | 0.0086 | 0.0052 | -0.0562 | 1.6538
-3 | 0.0675 | 0.00509 | -0.057 | 13.2613
-2.5 | 0.1263 | 0.00505 | -0.0579 | 25.0099
-2 | 0.1853 | 0.00496 | -0.0587 | 37.3589
-1.5 | 0.244 | 0.00492 | -0.0596 | 49.5935
-0.5 | 0.3617 | 0.00486 | -0.0614 | 74.4239
0 | 0.4203 | 0.00487 | -0.0623 | 86.3039
0.5 | 0.4788 | 0.00489 | -0.0632 | 97.9141
1 | 0.537 | 0.00492 | -0.0641 | 109.1463
1.5 | 0.5944 | 0.00492 | -0.0649 | 120.813
2 | 0.6476 | 0.00411 | -0.0654 | 157.5669
2.5 | 0.7042 | 0.00421 | -0.0662 | 167.2684
3 | 0.7611 | 0.00436 | -0.0669 | 174.5642
3.5 | 0.8179 | 0.00456 | -0.0677 | 179.364
4 | 0.8736 | 0.00485 | -0.0683 | 180.1237
4.5 | 0.9285 | 0.00518 | -0.0688 | 179.2471
5 | 0.983 | 0.00549 | -0.0692 | 179.0528
5.5 | 1.0325 | 0.00612 | -0.0689 | 168.7092
6 | 1.0811 | 0.00672 | -0.0684 | 160.878
6.5 | 1.1308 | 0.00719 | -0.068 | 157.274
7 | 1.1788 | 0.00768 | -0.0674 | 153.4896
7.5 | 1.2232 | 0.00827 | -0.0661 | 147.9081
8 | 1.2652 | 0.00887 | -0.0644 | 142.6381
8.5 | 1.3019 | 0.00953 | -0.0618 | 136.6107
9 | 1.3266 | 0.01006 | -0.0567 | 131.8688
9.5 | 1.3518 | 0.01066 | -0.0521 | 126.8105
10 | 1.3757 | 0.01134 | -0.0475 | 121.3139
11 | 1.445 | 0.01313 | -0.0438 | 110.0533
11.5 | 1.4742 | 0.01429 | -0.0413 | 103.1631
12 | 1.5056 | 0.01545 | -0.0394 | 97.4498
12.5 | 1.5348 | 0.01691 | -0.0376 | 90.7629
13 | 1.5842 | 0.01847 | -0.0402 | 85.7715
13.5 | 1.6159 | 0.02018 | -0.0395 | 80.0743
14 | 1.6437 | 0.02207 | -0.0383 | 74.4767
14.5 | 1.67 | 0.02403 | -0.0371 | 69.4965
15 | 1.6923 | 0.02637 | -0.0358 | 64.1752
15.5 | 1.7124 | 0.02889 | -0.0344 | 59.2731
16 | 1.7334 | 0.03142 | -0.0332 | 55.1687
16.5 | 1.752 | 0.03419 | -0.032 | 51.2431
17 | 1.7665 | 0.03733 | -0.0307 | 47.3212
17.5 | 1.7751 | 0.04104 | -0.0293 | 43.2529
18 | 1.7856 | 0.04461 | -0.028 | 40.0269
18.5 | 1.7953 | 0.0483 | -0.0269 | 37.1698
19 | 1.8004 | 0.0523 | -0.0255 | 34.4245
19.5 | 1.7989 | 0.05657 | -0.0235 | 31.7995
20 | 1.7828 | 0.06076 | -0.0188 | 29.3417

## 139. Re 18M Mach 0.10 (1)
BIGFOIL.COM POLAR EXPORT
NACA65-715 a=0.0
NACA65-715 a=0.0 |  |  |  | Cl Max: | 1.591 | at alpha= | 12.5 | deg
JavaFoil+Calcfoil stall+Eppler ext transition |  |  |  | L/D Max: | 137.166 | at alpha= | 3.5 | deg
Re: | 18000000 |  |  | Cd Min: | 0.00554 | at alpha= | 1 | deg
Mach: | 0.1 |  |  | Cl=0 at alpha= | -3.459 | deg
|  |  |  | @ Cl=0.1, Cd= | 0.0060072
|  |  |  | @ Cl=0.4, Cd= | 0.0062607
|  |  |  | @ Cl=0.6, Cd= | 0.0057348
alpha (deg) | Cl | Cd | Cm | Cl/Cd
-16.5 | -0.364 | 0.1219 | -0.017 | -2.988
-16 | -0.38 | 0.11647 | -0.017 | -3.259
-15.5 | -0.395 | 0.10957 | -0.018 | -3.602
-15 | -0.41 | 0.10243 | -0.018 | -4
-14.5 | -0.423 | 0.09693 | -0.019 | -4.369
-14 | -0.436 | 0.09364 | -0.019 | -4.655
-13.5 | -0.447 | 0.08645 | -0.02 | -5.176
-13 | -0.457 | 0.08317 | -0.02 | -5.489
-12.5 | -0.464 | 0.07742 | -0.02 | -5.995
-12 | -0.469 | 0.07344 | -0.021 | -6.384
-11.5 | -0.47 | 0.07013 | -0.021 | -6.705
-11 | -0.469 | 0.06579 | -0.021 | -7.122
-10.5 | -0.463 | 0.06232 | -0.022 | -7.433
-10 | -0.454 | 0.05853 | -0.022 | -7.757
-9.5 | -0.441 | 0.05481 | -0.023 | -8.043
-9 | -0.423 | 0.05163 | -0.024 | -8.199
-8.5 | -0.403 | 0.04729 | -0.025 | -8.512
-8 | -0.378 | 0.04285 | -0.027 | -8.829
-7.5 | -0.35 | 0.03911 | -0.029 | -8.943
-7 | -0.384 | 0.00651 | -0.046 | -59.011
-6.5 | -0.338 | 0.00633 | -0.047 | -53.48
-6 | -0.289 | 0.0067 | -0.047 | -43.079
-5.5 | -0.236 | 0.0065 | -0.048 | -36.316
-5 | -0.181 | 0.00635 | -0.049 | -28.506
-4.5 | -0.124 | 0.0061 | -0.049 | -20.254
-4 | -0.065 | 0.00602 | -0.05 | -10.743
-3.5 | -0.005 | 0.00599 | -0.051 | -0.775
-3 | 0.056 | 0.006 | -0.052 | 9.362
-2.5 | 0.117 | 0.00601 | -0.052 | 19.521
-2 | 0.179 | 0.00608 | -0.053 | 29.371
-1.5 | 0.24 | 0.0061 | -0.054 | 39.337
-1 | 0.302 | 0.0061 | -0.054 | 49.423
-0.5 | 0.364 | 0.00622 | -0.055 | 58.551
0 | 0.426 | 0.00629 | -0.056 | 67.613
0.5 | 0.487 | 0.0064 | -0.057 | 76.059
1 | 0.546 | 0.00554 | -0.057 | 98.622
1.5 | 0.607 | 0.00576 | -0.058 | 105.351
2 | 0.668 | 0.00598 | -0.059 | 111.549
2.5 | 0.728 | 0.00626 | -0.06 | 116.371
3 | 0.787 | 0.00622 | -0.06 | 126.538
3.5 | 0.847 | 0.00617 | -0.061 | 137.166
4 | 0.905 | 0.00693 | -0.062 | 130.595
4.5 | 0.963 | 0.00725 | -0.063 | 132.8
5 | 1.02 | 0.00758 | -0.063 | 134.588
5.5 | 1.077 | 0.00798 | -0.064 | 134.99
6 | 1.133 | 0.00836 | -0.065 | 135.513
6.5 | 1.187 | 0.00881 | -0.065 | 134.767
7 | 1.239 | 0.00947 | -0.066 | 130.9
7.5 | 1.289 | 0.01006 | -0.067 | 128.096
8 | 1.335 | 0.0114 | -0.067 | 117.088
8.5 | 1.38 | 0.01197 | -0.068 | 115.245
9 | 1.423 | 0.01251 | -0.068 | 113.769
9.5 | 1.463 | 0.01318 | -0.069 | 110.982
10 | 1.499 | 0.01389 | -0.07 | 107.956
10.5 | 1.529 | 0.01465 | -0.07 | 104.392
11 | 1.555 | 0.01545 | -0.071 | 100.671
11.5 | 1.576 | 0.01631 | -0.072 | 96.606
12 | 1.587 | 0.01727 | -0.072 | 91.88
12.5 | 1.591 | 0.01841 | -0.073 | 86.427
13 | 1.588 | 0.01963 | -0.074 | 80.916
13.5 | 1.579 | 0.0209 | -0.074 | 75.556
14 | 1.563 | 0.02225 | -0.075 | 70.251
14.5 | 1.541 | 0.02383 | -0.075 | 64.676
15 | 1.514 | 0.02549 | -0.076 | 59.372
15.5 | 1.48 | 0.02754 | -0.076 | 53.727
16 | 1.441 | 0.02982 | -0.077 | 48.341
16.5 | 1.399 | 0.03183 | -0.077 | 43.969
17 | 1.343 | 0.03492 | -0.078 | 38.467
17.5 | 1.284 | 0.03817 | -0.078 | 33.638

## 140. Re 18M Mach 0.10 (2)
BIGFOIL.COM POLAR EXPORT
NACA65-715 a=0.0
NACA65-715 a=0.0 |  |  |  | Cl Max: | 1.7908 | at alpha= | 18.5 | deg
XFOIL ncrit=9 |  |  |  | L/D Max: | 180.926 | at alpha= | 4 | deg
Re: | 18000000 |  |  | Cd Min: | 0.06435 | at alpha= | 20 | deg
Mach: | 0.1 |  |  | Cl=0 at alpha= | -3.5747 | deg
|  |  |  | @ Cl=0.1, Cd= | 0.0050731
|  |  |  | @ Cl=0.4, Cd= | 0.0048661
|  |  |  | @ Cl=0.6, Cd= | 0.0048961
alpha (deg) | Cl | Cd | Cm | Cl/Cd
-16.5 | -1.3062 | 0.02538 | -0.0712 | -51.4657
-16 | -1.2868 | 0.02316 | -0.0673 | -55.5613
-15.5 | -1.2634 | 0.02062 | -0.0638 | -61.2706
-15 | -1.2329 | 0.01831 | -0.0609 | -67.3348
-14.5 | -1.1947 | 0.01652 | -0.0588 | -72.3184
-14 | -1.1502 | 0.01524 | -0.0573 | -75.4724
-13.5 | -1.1036 | 0.01409 | -0.056 | -78.3251
-13 | -1.0544 | 0.01313 | -0.0551 | -80.3046
-12.5 | -1.0043 | 0.01219 | -0.0542 | -82.3872
-12 | -0.9522 | 0.01145 | -0.0536 | -83.1616
-11.5 | -0.8994 | 0.01075 | -0.0531 | -83.6651
-11 | -0.8481 | 0.00975 | -0.0524 | -86.9846
-10.5 | -0.7939 | 0.00917 | -0.0521 | -86.5758
-10 | -0.7385 | 0.00874 | -0.052 | -84.4966
-9.5 | -0.6826 | 0.00833 | -0.052 | -81.9448
-9 | -0.6262 | 0.00798 | -0.052 | -78.4712
-8.5 | -0.5696 | 0.00764 | -0.0522 | -74.555
-8 | -0.5126 | 0.00732 | -0.0524 | -70.0273
-7.5 | -0.4554 | 0.00704 | -0.0526 | -64.6875
-7 | -0.3979 | 0.00676 | -0.053 | -58.8609
-6.5 | -0.3402 | 0.00651 | -0.0534 | -52.2581
-6 | -0.2824 | 0.00627 | -0.0538 | -45.0399
-5.5 | -0.2242 | 0.00604 | -0.0543 | -37.1192
-5 | -0.1662 | 0.00582 | -0.0548 | -28.5567
-4.5 | -0.1078 | 0.00561 | -0.0554 | -19.2157
-4 | -0.0501 | 0.00531 | -0.0559 | -9.435
-3.5 | 0.0088 | 0.0052 | -0.0566 | 1.6923
-3 | 0.0681 | 0.0051 | -0.0574 | 13.3529
-2.5 | 0.1273 | 0.00505 | -0.0582 | 25.2079
-2 | 0.1866 | 0.00497 | -0.0591 | 37.5453
-1.5 | 0.2457 | 0.00493 | -0.06 | 49.8377
-0.5 | 0.3642 | 0.00486 | -0.0618 | 74.9383
0 | 0.4232 | 0.00487 | -0.0627 | 86.8994
0.5 | 0.482 | 0.0049 | -0.0636 | 98.3673
1 | 0.5406 | 0.00492 | -0.0645 | 109.878
1.5 | 0.5984 | 0.00492 | -0.0653 | 121.626
2 | 0.6519 | 0.00412 | -0.0658 | 158.2282
2.5 | 0.7088 | 0.00421 | -0.0666 | 168.361
3 | 0.7661 | 0.00437 | -0.0673 | 175.3089
3.5 | 0.8232 | 0.00457 | -0.0681 | 180.1313
4 | 0.8793 | 0.00486 | -0.0687 | 180.9259
4.5 | 0.9346 | 0.00519 | -0.0691 | 180.0771
5 | 0.9893 | 0.00551 | -0.0695 | 179.5463
5.5 | 1.0393 | 0.00612 | -0.0692 | 169.8203
6 | 1.0877 | 0.00675 | -0.0685 | 161.1407
6.5 | 1.1375 | 0.00723 | -0.0681 | 157.3306
7 | 1.1853 | 0.00773 | -0.0673 | 153.3376
7.5 | 1.2294 | 0.00834 | -0.0659 | 147.4101
8 | 1.2704 | 0.00896 | -0.0639 | 141.7857
8.5 | 1.3056 | 0.00963 | -0.0609 | 135.5763
9 | 1.3248 | 0.01021 | -0.0546 | 129.7551
9.5 | 1.3517 | 0.01087 | -0.0504 | 124.3514
10 | 1.3759 | 0.01155 | -0.0459 | 119.1255
11 | 1.4468 | 0.01352 | -0.0424 | 107.0118
11.5 | 1.4762 | 0.01475 | -0.04 | 100.0814
12 | 1.509 | 0.01596 | -0.0383 | 94.5489
12.5 | 1.553 | 0.01753 | -0.0395 | 88.591
13 | 1.5906 | 0.01916 | -0.0396 | 83.0167
13.5 | 1.6197 | 0.02102 | -0.0385 | 77.0552
14 | 1.6465 | 0.02302 | -0.0372 | 71.5248
14.5 | 1.6718 | 0.02513 | -0.0359 | 66.5261
15 | 1.6924 | 0.02769 | -0.0344 | 61.1195
15.5 | 1.7129 | 0.03026 | -0.0329 | 56.6061
16 | 1.7335 | 0.03292 | -0.0317 | 52.658
16.5 | 1.7514 | 0.0358 | -0.0304 | 48.9218
17 | 1.7648 | 0.03913 | -0.029 | 45.1009
17.5 | 1.7732 | 0.0429 | -0.0275 | 41.3333
18 | 1.7834 | 0.04661 | -0.0263 | 38.2622
18.5 | 1.7908 | 0.05055 | -0.025 | 35.4263
19 | 1.7906 | 0.05504 | -0.0233 | 32.5327
19.5 | 1.771 | 0.05906 | -0.0176 | 29.9865
20 | 1.7713 | 0.06435 | -0.0175 | 27.526

## 141. Re 18M Mach 0.25 (1)
BIGFOIL.COM POLAR EXPORT
NACA65-715 a=0.0
NACA65-715 a=0.0 |  |  |  | Cl Max: | 1.57 | at alpha= | 11.5 | deg
JavaFoil+Calcfoil stall+Eppler ext transition |  |  |  | L/D Max: | 133.062 | at alpha= | 5.5 | deg
Re: | 18000000 |  |  | Cd Min: | 0.00589 | at alpha= | 1.5 | deg
Mach: | 0.25 |  |  | Cl=0 at alpha= | -3.4603 | deg
|  |  |  | @ Cl=0.1, Cd= | 0.0060571
|  |  |  | @ Cl=0.4, Cd= | 0.0062989
|  |  |  | @ Cl=0.6, Cd= | 0.0061757
alpha (deg) | Cl | Cd | Cm | Cl/Cd
-14.5 | -0.066 | 0.10672 | -0.018 | -0.615
-14 | -0.098 | 0.09983 | -0.019 | -0.986
-13.5 | -0.177 | 0.09583 | -0.019 | -1.848
-13 | -0.226 | 0.08983 | -0.019 | -2.516
-12.5 | -0.267 | 0.08237 | -0.02 | -3.242
-12 | -0.302 | 0.07936 | -0.02 | -3.807
-11.5 | -0.332 | 0.07385 | -0.02 | -4.494
-11 | -0.356 | 0.06799 | -0.021 | -5.24
-10.5 | -0.374 | 0.06524 | -0.021 | -5.731
-10 | -0.385 | 0.06077 | -0.022 | -6.336
-9.5 | -0.389 | 0.05701 | -0.022 | -6.83
-9 | -0.387 | 0.05368 | -0.023 | -7.201
-8.5 | -0.377 | 0.04999 | -0.024 | -7.537
-8 | -0.36 | 0.04713 | -0.024 | -7.638
-7.5 | -0.338 | 0.04347 | -0.026 | -7.769
-7 | -0.381 | 0.00664 | -0.047 | -57.361
-6.5 | -0.339 | 0.00643 | -0.048 | -52.656
-6 | -0.291 | 0.00676 | -0.049 | -43.092
-5.5 | -0.24 | 0.00661 | -0.049 | -36.255
-5 | -0.184 | 0.00649 | -0.05 | -28.424
-4.5 | -0.126 | 0.00618 | -0.051 | -20.436
-4 | -0.066 | 0.00611 | -0.051 | -10.851
-3.5 | -0.005 | 0.006 | -0.052 | -0.793
-3 | 0.058 | 0.00603 | -0.053 | 9.55
-2.5 | 0.12 | 0.00607 | -0.054 | 19.837
-2 | 0.183 | 0.00611 | -0.054 | 30.042
-1.5 | 0.247 | 0.00616 | -0.055 | 40.046
-1 | 0.31 | 0.0062 | -0.056 | 49.966
-0.5 | 0.374 | 0.00627 | -0.057 | 59.712
0 | 0.437 | 0.00634 | -0.057 | 69.011
0.5 | 0.5 | 0.00653 | -0.058 | 76.633
1 | 0.561 | 0.00666 | -0.059 | 84.225
1.5 | 0.623 | 0.00589 | -0.06 | 105.844
2 | 0.686 | 0.00611 | -0.061 | 112.214
2.5 | 0.747 | 0.00618 | -0.061 | 120.865
3 | 0.808 | 0.00613 | -0.062 | 131.787
3.5 | 0.868 | 0.00683 | -0.063 | 127.174
4 | 0.928 | 0.00716 | -0.063 | 129.57
4.5 | 0.987 | 0.0075 | -0.064 | 131.601
5 | 1.045 | 0.00788 | -0.065 | 132.56
5.5 | 1.103 | 0.00829 | -0.066 | 133.062
6 | 1.161 | 0.00875 | -0.066 | 132.612
6.5 | 1.215 | 0.00926 | -0.067 | 131.256
7 | 1.268 | 0.00997 | -0.068 | 127.176
7.5 | 1.317 | 0.01064 | -0.068 | 123.859
8 | 1.363 | 0.01211 | -0.069 | 112.515
8.5 | 1.407 | 0.01274 | -0.069 | 110.426
9 | 1.448 | 0.0134 | -0.07 | 108.067
9.5 | 1.486 | 0.01417 | -0.071 | 104.871
10 | 1.518 | 0.01499 | -0.071 | 101.291
10.5 | 1.542 | 0.01585 | -0.072 | 97.273
11 | 1.559 | 0.01684 | -0.073 | 92.582
11.5 | 1.57 | 0.01785 | -0.073 | 87.955
12 | 1.567 | 0.01901 | -0.074 | 82.429
12.5 | 1.552 | 0.02057 | -0.075 | 75.411
13 | 1.526 | 0.02217 | -0.075 | 68.84
13.5 | 1.489 | 0.02385 | -0.076 | 62.45
14 | 1.442 | 0.02576 | -0.076 | 55.966
14.5 | 1.384 | 0.02771 | -0.077 | 49.958
15 | 1.315 | 0.03035 | -0.077 | 43.343
15.5 | 1.236 | 0.03402 | -0.077 | 36.325
16 | 1.151 | 0.03695 | -0.078 | 31.142
16.5 | 1.055 | 0.04185 | -0.078 | 25.218

## 142. Re 18M Mach 0.25 (2)
BIGFOIL.COM POLAR EXPORT
NACA65-715 a=0.0
NACA65-715 a=0.0 |  |  |  | Cl Max: | 1.751 | at alpha= | 17.5 | deg
XFOIL ncrit=9 |  |  |  | L/D Max: | 186 | at alpha= | 4 | deg
Re: | 18000000 |  |  | Cd Min: | 0.168 | at alpha= | -16 | deg
Mach: | 0.25 |  |  | Cl=0 at alpha= | -3.5818 | deg
|  |  |  | @ Cl=0.1, Cd= | 0.005102
|  |  |  | @ Cl=0.4, Cd= | 0.0048836
|  |  |  | @ Cl=0.6, Cd= | 0.0049335
alpha (deg) | Cl | Cd | Cm | Cl/Cd
-16 | -0.3878 | 0.168 | -0.0183 | -2.3083
-15.5 | -0.4256 | 0.14423 | -0.0277 | -2.9508
-15 | -0.4376 | 0.13067 | -0.0349 | -3.3489
-14.5 | -0.4696 | 0.11362 | -0.0445 | -4.1331
-14 | -0.4647 | 0.10547 | -0.0495 | -4.406
-13.5 | -0.4714 | 0.09542 | -0.0557 | -4.9403
-13 | -0.4653 | 0.08819 | -0.0601 | -5.2761
-12.5 | -0.6304 | 0.05555 | -0.0856 | -11.3483
-12 | -0.6233 | 0.05301 | -0.0849 | -11.7582
-11.5 | -0.6946 | 0.0451 | -0.078 | -15.4013
-11 | -0.8655 | 0.01554 | -0.0651 | -55.695
-10.5 | -0.8251 | 0.01205 | -0.0624 | -68.473
-10 | -0.7716 | 0.01046 | -0.0607 | -73.7667
-9.5 | -0.7142 | 0.0095 | -0.0596 | -75.1789
-9 | -0.6556 | 0.00877 | -0.0587 | -74.7548
-8.5 | -0.5959 | 0.00822 | -0.058 | -72.4939
-8 | -0.5358 | 0.00777 | -0.0575 | -68.9575
-7.5 | -0.4754 | 0.0074 | -0.0573 | -64.2432
-7 | -0.4148 | 0.00704 | -0.0571 | -58.9205
-6.5 | -0.3542 | 0.00675 | -0.0571 | -52.4741
-6 | -0.2936 | 0.00645 | -0.0571 | -45.5194
-5 | -0.1721 | 0.00594 | -0.0576 | -28.9731
-4.5 | -0.1114 | 0.0057 | -0.058 | -19.5439
-4 | -0.0506 | 0.00549 | -0.0584 | -9.2168
-3.5 | 0.0099 | 0.00525 | -0.0589 | 1.8857
-3 | 0.0713 | 0.00513 | -0.0596 | 13.8986
-2.5 | 0.1328 | 0.00507 | -0.0604 | 26.1933
-2 | 0.1944 | 0.00499 | -0.0612 | 38.9579
-1.5 | 0.2556 | 0.00494 | -0.0621 | 51.7409
-1 | 0.317 | 0.0049 | -0.063 | 64.6939
-0.5 | 0.3783 | 0.00488 | -0.0639 | 77.5205
0 | 0.4393 | 0.00489 | -0.0649 | 89.8364
0.5 | 0.5002 | 0.00491 | -0.0658 | 101.8737
1 | 0.5608 | 0.00494 | -0.0667 | 113.5223
1.5 | 0.6208 | 0.00493 | -0.0675 | 125.9229
2 | 0.6758 | 0.00414 | -0.068 | 163.2367
2.5 | 0.7346 | 0.00425 | -0.0687 | 172.8471
3 | 0.7939 | 0.00441 | -0.0695 | 180.0227
3.5 | 0.8529 | 0.00463 | -0.0701 | 184.2117
4 | 0.9114 | 0.0049 | -0.0707 | 186
4.5 | 0.9679 | 0.00528 | -0.071 | 183.3144
5 | 1.0244 | 0.00561 | -0.0712 | 182.6025
5.5 | 1.0763 | 0.0062 | -0.0706 | 173.5968
6 | 1.1246 | 0.00689 | -0.0695 | 163.2221
6.5 | 1.1732 | 0.00746 | -0.0682 | 157.2654
7 | 1.2197 | 0.00803 | -0.0666 | 151.8929
7.5 | 1.2599 | 0.00872 | -0.0639 | 144.4839
8 | 1.2861 | 0.00938 | -0.0584 | 137.1109
8.5 | 1.2981 | 0.0104 | -0.0508 | 124.8173
9 | 1.3243 | 0.01133 | -0.0463 | 116.8844
9.5 | 1.3522 | 0.01226 | -0.0422 | 110.2936
10 | 1.3949 | 0.0133 | -0.0414 | 104.8797
10.5 | 1.4282 | 0.0146 | -0.039 | 97.8219
11 | 1.4743 | 0.01612 | -0.0395 | 91.4578
11.5 | 1.5149 | 0.01775 | -0.0392 | 85.3465
12 | 1.5517 | 0.01939 | -0.0381 | 80.0258
12.5 | 1.5809 | 0.02141 | -0.0363 | 73.8393
13 | 1.607 | 0.02371 | -0.0344 | 67.7773
13.5 | 1.6325 | 0.02609 | -0.0325 | 62.5719
14 | 1.6571 | 0.02865 | -0.0308 | 57.8394
14.5 | 1.6786 | 0.03148 | -0.029 | 53.3227
15 | 1.6962 | 0.03468 | -0.0271 | 48.91
15.5 | 1.7081 | 0.03842 | -0.0251 | 44.4586
16 | 1.7263 | 0.04174 | -0.0236 | 41.3584
16.5 | 1.7383 | 0.04558 | -0.0219 | 38.1373
17 | 1.7452 | 0.04992 | -0.0202 | 34.9599
17.5 | 1.751 | 0.05426 | -0.0184 | 32.2705
18 | 1.7483 | 0.05895 | -0.0159 | 29.6573
18.5 | 1.7286 | 0.06393 | -0.0112 | 27.0389
19 | 1.7298 | 0.06984 | -0.0114 | 24.768
19.5 | 1.7219 | 0.07705 | -0.0123 | 22.3478
20 | 1.7116 | 0.08502 | -0.0141 | 20.1317

## 143. Re 18M Mach 0.50 (1)
BIGFOIL.COM POLAR EXPORT
NACA65-715 a=0.0
NACA65-715 a=0.0 |  |  |  | Cl Max: | 1.503 | at alpha= | 9 | deg
JavaFoil+Calcfoil stall+Eppler ext transition |  |  |  | L/D Max: | 122.553 | at alpha= | 4 | deg
Re: | 18000000 |  |  | Cd Min: | 0.0062 | at alpha= | -3 | deg
Mach: | 0.5 |  |  | Cl=0 at alpha= | -3.4638 | deg
|  |  |  | @ Cl=0.1, Cd= | 0.0062309
|  |  |  | @ Cl=0.4, Cd= | 0.0066225
|  |  |  | @ Cl=0.6, Cd= | 0.0071624
alpha (deg) | Cl | Cd | Cm | Cl/Cd
-20 | -0.936 | 0.17279 | -0.021 | -5.418
-19.5 | -0.908 | 0.15783 | -0.021 | -5.753
-19 | -0.88 | 0.14716 | -0.022 | -5.982
-18.5 | -0.853 | 0.1393 | -0.022 | -6.121
-18 | -0.823 | 0.14097 | -0.022 | -5.84
-17.5 | -0.796 | 0.13124 | -0.022 | -6.065
-17 | -0.767 | 0.12545 | -0.022 | -6.115
-16.5 | -0.739 | 0.11821 | -0.022 | -6.253
-16 | -0.712 | 0.10807 | -0.023 | -6.592
-15.5 | -0.685 | 0.10122 | -0.024 | -6.763
-15 | -0.657 | 0.09449 | -0.025 | -6.958
-14.5 | -0.647 | 0.07009 | -0.03 | -9.224
-14 | -0.596 | 0.09689 | -0.023 | -6.156
-13.5 | -0.568 | 0.08937 | -0.023 | -6.36
-13 | -0.541 | 0.08087 | -0.024 | -6.695
-12.5 | -0.514 | 0.0753 | -0.025 | -6.82
-12 | -0.487 | 0.06921 | -0.027 | -7.033
-11.5 | -0.463 | 0.05979 | -0.03 | -7.749
-11 | -0.503 | 0.01358 | -0.045 | -37.029
-10.5 | -0.493 | 0.0085 | -0.048 | -58.007
-10 | -0.458 | 0.00801 | -0.048 | -57.219
-9.5 | -0.341 | 0.06185 | -0.024 | -5.511
-9 | -0.313 | 0.05615 | -0.024 | -5.569
-8.5 | -0.285 | 0.05145 | -0.026 | -5.535
-8 | -0.257 | 0.0479 | -0.027 | -5.36
-7.5 | -0.229 | 0.04436 | -0.028 | -5.159
-7 | -0.199 | 0.04675 | -0.025 | -4.265
-6.5 | -0.171 | 0.04562 | -0.025 | -3.751
-6 | -0.143 | 0.04107 | -0.026 | -3.484
-5.5 | -0.171 | 0.03805 | -0.028 | -4.507
-5 | -0.152 | 0.03513 | -0.03 | -4.324
-4.5 | -0.135 | 0.00673 | -0.057 | -20.031
-4 | -0.072 | 0.00662 | -0.058 | -10.923
-3.5 | -0.005 | 0.0063 | -0.058 | -0.833
-3 | 0.064 | 0.0062 | -0.059 | 10.306
-2.5 | 0.134 | 0.00626 | -0.06 | 21.399
-2 | 0.204 | 0.00639 | -0.061 | 31.971
-1.5 | 0.275 | 0.00646 | -0.062 | 42.586
-1 | 0.346 | 0.00654 | -0.063 | 52.946
-0.5 | 0.418 | 0.00665 | -0.063 | 62.915
0 | 0.489 | 0.00677 | -0.064 | 72.259
0.5 | 0.559 | 0.00704 | -0.065 | 79.446
1 | 0.626 | 0.00724 | -0.066 | 86.503
1.5 | 0.692 | 0.00642 | -0.067 | 107.736
2 | 0.759 | 0.00673 | -0.067 | 112.848
2.5 | 0.826 | 0.00708 | -0.068 | 116.599
3 | 0.892 | 0.00747 | -0.069 | 119.5
3.5 | 0.958 | 0.00787 | -0.069 | 121.85
4 | 1.024 | 0.00835 | -0.07 | 122.553
4.5 | 1.088 | 0.00888 | -0.071 | 122.553
5 | 1.152 | 0.00945 | -0.072 | 121.939
5.5 | 1.215 | 0.01012 | -0.072 | 120.117
6 | 1.277 | 0.01083 | -0.073 | 117.899
6.5 | 1.333 | 0.01181 | -0.074 | 112.922
7 | 1.386 | 0.01286 | -0.075 | 107.784
7.5 | 1.429 | 0.01494 | -0.075 | 95.659
8 | 1.467 | 0.01604 | -0.076 | 91.459
8.5 | 1.493 | 0.01728 | -0.077 | 86.405
9 | 1.503 | 0.01868 | -0.077 | 80.47
9.5 | 1.487 | 0.02037 | -0.078 | 72.985
10 | 1.405 | 0.02246 | -0.078 | 62.552
10.5 | 0.905 | 0.02598 | -0.079 | 34.835
11 | 0.933 | 0.02794 | -0.079 | 33.408
11.5 | 0.963 | 0.02878 | -0.08 | 33.478
12 | 0.989 | 0.03271 | -0.081 | 30.232
12.5 | 1.021 | 0.03211 | -0.082 | 31.779
13 | 1.046 | 0.03621 | -0.082 | 28.88
13.5 | 1.069 | 0.04134 | -0.082 | 25.871
14 | 1.095 | 0.04397 | -0.082 | 24.912

## 144. Re 18M Mach 0.50 (2)
BIGFOIL.COM POLAR EXPORT
NACA65-715 a=0.0
NACA65-715 a=0.0 |  |  |  | Cl Max: | 1.6301 | at alpha= | 13.5 | deg
XFOIL ncrit=9 |  |  |  | L/D Max: | 200.038 | at alpha= | 4 | deg
Re: | 18000000 |  |  | Cd Min: | 0.16529 | at alpha= | 18.5 | deg
Mach: | 0.5 |  |  | Cl=0 at alpha= | -99 | deg
|  |  |  | @ Cl=0.1, Cd= | 0.00498
|  |  |  | @ Cl=0.4, Cd= | 0.00498
|  |  |  | @ Cl=0.6, Cd= | 0.0050193
alpha (deg) | Cl | Cd | Cm | Cl/Cd
0 | 0.5135 | 0.00498 | -0.0746 | 103.1124
0.5 | 0.5838 | 0.00501 | -0.0756 | 116.5269
1 | 0.6538 | 0.00505 | -0.0766 | 129.4653
2 | 0.7859 | 0.00426 | -0.0778 | 184.4836
2.5 | 0.8533 | 0.00442 | -0.0783 | 193.0543
3 | 0.9203 | 0.00468 | -0.0786 | 196.6453
3.5 | 0.9869 | 0.00499 | -0.0787 | 197.7756
4 | 1.0542 | 0.00527 | -0.0787 | 200.038
4.5 | 1.1184 | 0.00567 | -0.0781 | 197.2487
5 | 1.179 | 0.00616 | -0.0767 | 191.3961
5.5 | 1.2352 | 0.0067 | -0.0744 | 184.3582
6 | 1.2709 | 0.00758 | -0.0686 | 167.6649
6.5 | 1.2771 | 0.0087 | -0.0579 | 146.7931
7 | 1.289 | 0.01044 | -0.0496 | 123.4674
7.5 | 1.3131 | 0.01215 | -0.0436 | 108.0741
8 | 1.3248 | 0.01457 | -0.0368 | 90.9266
8.5 | 1.3343 | 0.01729 | -0.0302 | 77.1718
9 | 1.3742 | 0.02073 | -0.0309 | 66.2904
10.5 | 1.5005 | 0.02926 | -0.0276 | 51.2816
11 | 1.5265 | 0.03257 | -0.0243 | 46.8683
11.5 | 1.5553 | 0.03581 | -0.0212 | 43.432
12 | 1.5804 | 0.0394 | -0.018 | 40.1117
12.5 | 1.6021 | 0.0433 | -0.0147 | 37
13 | 1.6212 | 0.04746 | -0.0114 | 34.1593
13.5 | 1.6301 | 0.05247 | -0.008 | 31.0673
14 | 1.6215 | 0.05843 | -0.0039 | 27.7512
14.5 | 1.5904 | 0.06475 | 0.0022 | 24.5622
15 | 1.5606 | 0.07415 | 0.0026 | 21.0465
15.5 | 1.5217 | 0.08555 | 0.0003 | 17.7873
16 | 1.4842 | 0.09779 | -0.0039 | 15.1774
16.5 | 1.4479 | 0.11076 | -0.0095 | 13.0724
17 | 1.4147 | 0.12401 | -0.0162 | 11.408
17.5 | 1.3824 | 0.13774 | -0.0241 | 10.0363
18 | 1.3534 | 0.15152 | -0.0327 | 8.9322
18.5 | 1.3283 | 0.16529 | -0.0417 | 8.0362

## 145. Re 20M Mach 0.00 (1)
BIGFOIL.COM POLAR EXPORT
NACA65-715 a=0.0
NACA65-715 a=0.0 |  |  |  | Cl Max: | 1.596 | at alpha= | 12.5 | deg
JavaFoil+Calcfoil stall+Eppler ext transition |  |  |  | L/D Max: | 141.82 | at alpha= | 4 | deg
Re: | 20000000 |  |  | Cd Min: | 0.00573 | at alpha= | 1.5 | deg
Mach: | 0 |  |  | Cl=0 at alpha= | -3.459 | deg
|  |  |  | @ Cl=0.1, Cd= | 0.0060233
|  |  |  | @ Cl=0.4, Cd= | 0.0062661
|  |  |  | @ Cl=0.6, Cd= | 0.0057831
alpha (deg) | Cl | Cd | Cm | Cl/Cd
-17 | -0.395 | 0.12553 | -0.017 | -3.145
-16.5 | -0.408 | 0.11977 | -0.017 | -3.408
-16 | -0.421 | 0.11415 | -0.018 | -3.691
-15.5 | -0.434 | 0.10861 | -0.018 | -3.994
-15 | -0.446 | 0.10019 | -0.019 | -4.452
-14.5 | -0.457 | 0.09607 | -0.019 | -4.757
-14 | -0.467 | 0.09098 | -0.019 | -5.13
-13.5 | -0.475 | 0.08588 | -0.02 | -5.531
-13 | -0.481 | 0.08254 | -0.02 | -5.828
-12.5 | -0.486 | 0.0765 | -0.02 | -6.346
-12 | -0.487 | 0.07248 | -0.021 | -6.721
-11.5 | -0.486 | 0.06822 | -0.021 | -7.123
-11 | -0.481 | 0.0654 | -0.021 | -7.36
-10.5 | -0.474 | 0.06141 | -0.022 | -7.711
-10 | -0.462 | 0.05766 | -0.023 | -8.018
-9.5 | -0.447 | 0.05401 | -0.023 | -8.279
-9 | -0.428 | 0.05083 | -0.024 | -8.418
-8.5 | -0.406 | 0.04607 | -0.026 | -8.822
-8 | -0.465 | 0.00677 | -0.044 | -68.694
-7.5 | -0.427 | 0.00664 | -0.045 | -64.285
-7 | -0.384 | 0.0064 | -0.046 | -60.035
-6.5 | -0.338 | 0.00625 | -0.046 | -54.091
-6 | -0.288 | 0.00662 | -0.047 | -43.559
-5.5 | -0.235 | 0.00641 | -0.048 | -36.734
-5 | -0.18 | 0.00631 | -0.048 | -28.565
-4.5 | -0.123 | 0.00604 | -0.049 | -20.366
-4 | -0.064 | 0.00596 | -0.05 | -10.802
-3.5 | -0.005 | 0.00596 | -0.051 | -0.774
-3 | 0.056 | 0.00598 | -0.051 | 9.349
-2.5 | 0.117 | 0.00604 | -0.052 | 19.308
-2 | 0.178 | 0.00606 | -0.053 | 29.317
-1.5 | 0.239 | 0.00606 | -0.053 | 39.423
-1 | 0.3 | 0.00615 | -0.054 | 48.839
-0.5 | 0.362 | 0.00621 | -0.055 | 58.364
0 | 0.423 | 0.0063 | -0.056 | 67.245
0.5 | 0.484 | 0.00641 | -0.056 | 75.603
1 | 0.543 | 0.00654 | -0.057 | 83.105
1.5 | 0.604 | 0.00573 | -0.058 | 105.313
2 | 0.664 | 0.00596 | -0.059 | 111.367
2.5 | 0.724 | 0.00619 | -0.059 | 117.107
3 | 0.784 | 0.00621 | -0.06 | 126.092
3.5 | 0.843 | 0.00613 | -0.061 | 137.391
4 | 0.901 | 0.00635 | -0.062 | 141.82
4.5 | 0.959 | 0.00719 | -0.062 | 133.368
5 | 1.016 | 0.00751 | -0.063 | 135.341
5.5 | 1.073 | 0.00787 | -0.064 | 136.368
6 | 1.129 | 0.00826 | -0.064 | 136.703
6.5 | 1.182 | 0.00876 | -0.065 | 135.04
7 | 1.234 | 0.00932 | -0.066 | 132.444
7.5 | 1.284 | 0.00985 | -0.066 | 130.328
8 | 1.33 | 0.01109 | -0.067 | 119.968
8.5 | 1.376 | 0.01164 | -0.068 | 118.207
9 | 1.419 | 0.01222 | -0.068 | 116.119
9.5 | 1.46 | 0.0128 | -0.069 | 114.021
10 | 1.496 | 0.01344 | -0.07 | 111.352
10.5 | 1.527 | 0.01416 | -0.07 | 107.843
11 | 1.554 | 0.01491 | -0.071 | 104.247
11.5 | 1.576 | 0.01574 | -0.071 | 100.155
12 | 1.59 | 0.01664 | -0.072 | 95.564
12.5 | 1.596 | 0.01771 | -0.073 | 90.149
13 | 1.596 | 0.01886 | -0.073 | 84.646
13.5 | 1.59 | 0.02004 | -0.074 | 79.358
14 | 1.579 | 0.02134 | -0.074 | 73.981
14.5 | 1.561 | 0.02279 | -0.075 | 68.494
15 | 1.538 | 0.02436 | -0.076 | 63.12
15.5 | 1.509 | 0.02619 | -0.076 | 57.626
16 | 1.476 | 0.02829 | -0.077 | 52.178
16.5 | 1.44 | 0.03015 | -0.077 | 47.767
17 | 1.39 | 0.03295 | -0.078 | 42.194
17.5 | 1.338 | 0.0354 | -0.078 | 37.803

## 146. Re 20M Mach 0.00 (2)
BIGFOIL.COM POLAR EXPORT
NACA65-715 a=0.0
NACA65-715 a=0.0 |  |  |  | Cl Max: | 1.8136 | at alpha= | 19 | deg
XFOIL ncrit=9 |  |  |  | L/D Max: | 178.569 | at alpha= | 4 | deg
Re: | 20000000 |  |  | Cd Min: | 0.05997 | at alpha= | 20 | deg
Mach: | 0 |  |  | Cl=0 at alpha= | -3.5714 | deg
|  |  |  | @ Cl=0.1, Cd= | 0.004991
|  |  |  | @ Cl=0.4, Cd= | 0.0048366
|  |  |  | @ Cl=0.6, Cd= | 0.0048557
alpha (deg) | Cl | Cd | Cm | Cl/Cd
-20 | -1.3976 | 0.037 | -0.0872 | -37.773
-19.5 | -1.4111 | 0.0324 | -0.0856 | -43.5525
-19 | -1.437 | 0.02756 | -0.0816 | -52.1408
-18.5 | -1.4373 | 0.02494 | -0.0773 | -57.6303
-18 | -1.4373 | 0.02268 | -0.0715 | -63.373
-17.5 | -1.4307 | 0.02116 | -0.065 | -67.6134
-17 | -1.3969 | 0.02015 | -0.0625 | -69.3251
-16.5 | -1.3675 | 0.01839 | -0.0597 | -74.3611
-16 | -1.3281 | 0.0173 | -0.0579 | -76.7688
-15.5 | -1.2867 | 0.01619 | -0.0563 | -79.475
-15 | -1.2434 | 0.01511 | -0.0549 | -82.2899
-14.5 | -1.1978 | 0.01414 | -0.0538 | -84.71
-14 | -1.15 | 0.01332 | -0.053 | -86.3363
-13.5 | -1.1009 | 0.01254 | -0.0523 | -87.7911
-13 | -1.0505 | 0.01186 | -0.0518 | -88.575
-12.5 | -0.9994 | 0.01118 | -0.0513 | -89.3918
-12 | -0.9471 | 0.0106 | -0.051 | -89.3491
-11.5 | -0.8958 | 0.00981 | -0.0506 | -91.315
-11 | -0.8428 | 0.00924 | -0.0504 | -91.2121
-10.5 | -0.7886 | 0.00879 | -0.0503 | -89.7156
-10 | -0.7335 | 0.0084 | -0.0504 | -87.3214
-9.5 | -0.6782 | 0.00804 | -0.0505 | -84.3532
-9 | -0.6223 | 0.00772 | -0.0508 | -80.6088
-8.5 | -0.5661 | 0.0074 | -0.051 | -76.5
-8 | -0.5097 | 0.00711 | -0.0513 | -71.6878
-7.5 | -0.4529 | 0.00684 | -0.0517 | -66.2135
-7 | -0.3959 | 0.00658 | -0.0521 | -60.1672
-6.5 | -0.3386 | 0.00636 | -0.0526 | -53.239
-6 | -0.2811 | 0.00613 | -0.0531 | -45.8564
-5.5 | -0.2233 | 0.00592 | -0.0537 | -37.7196
-5 | -0.1656 | 0.00572 | -0.0542 | -28.951
-4.5 | -0.1076 | 0.00551 | -0.0548 | -19.5281
-4 | -0.0504 | 0.00524 | -0.0554 | -9.6183
-3.5 | 0.0084 | 0.00511 | -0.0562 | 1.6438
-3 | 0.0671 | 0.00503 | -0.057 | 13.34
-2.5 | 0.1261 | 0.00496 | -0.0578 | 25.4234
-2 | 0.1849 | 0.00492 | -0.0587 | 37.5813
-1.5 | 0.2438 | 0.00485 | -0.0596 | 50.268
-0.5 | 0.3613 | 0.00483 | -0.0614 | 74.8033
0 | 0.42 | 0.00484 | -0.0623 | 86.7769
0.5 | 0.4784 | 0.00487 | -0.0632 | 98.2341
1 | 0.5365 | 0.00492 | -0.064 | 109.0447
1.5 | 0.594 | 0.00494 | -0.0649 | 120.2429
2 | 0.6474 | 0.00419 | -0.0654 | 154.5107
2.5 | 0.7038 | 0.00426 | -0.0661 | 165.2113
3 | 0.761 | 0.00438 | -0.0669 | 173.7443
3.5 | 0.8175 | 0.00459 | -0.0677 | 178.1046
4 | 0.8732 | 0.00489 | -0.0683 | 178.5685
4.5 | 0.9282 | 0.0052 | -0.0688 | 178.5
5 | 0.9828 | 0.00551 | -0.0692 | 178.3666
5.5 | 1.0318 | 0.00618 | -0.0688 | 166.9579
6 | 1.081 | 0.00673 | -0.0683 | 160.6241
6.5 | 1.1307 | 0.0072 | -0.068 | 157.0417
7 | 1.1789 | 0.00768 | -0.0674 | 153.5026
7.5 | 1.2243 | 0.00823 | -0.0663 | 148.7606
8 | 1.2671 | 0.0088 | -0.0647 | 143.9886
8.5 | 1.3052 | 0.00943 | -0.0624 | 138.4093
9 | 1.3339 | 0.00993 | -0.058 | 134.3303
9.5 | 1.3581 | 0.01051 | -0.0531 | 129.2198
10 | 1.3865 | 0.01116 | -0.0494 | 124.2384
10.5 | 1.4204 | 0.01188 | -0.0472 | 119.5623
11 | 1.451 | 0.01283 | -0.0445 | 113.0943
11.5 | 1.4804 | 0.01395 | -0.042 | 106.1219
12 | 1.5122 | 0.01506 | -0.0401 | 100.4117
12.5 | 1.5429 | 0.01646 | -0.0385 | 93.7363
13 | 1.5944 | 0.01804 | -0.0415 | 88.3814
13.5 | 1.626 | 0.01971 | -0.0407 | 82.4962
14 | 1.6547 | 0.02151 | -0.0396 | 76.927
14.5 | 1.68 | 0.02351 | -0.0383 | 71.459
15 | 1.7017 | 0.02587 | -0.0368 | 65.7789
15.5 | 1.7235 | 0.02822 | -0.0354 | 61.0737
16 | 1.7449 | 0.03069 | -0.0342 | 56.8557
16.5 | 1.7642 | 0.03338 | -0.0331 | 52.852
17 | 1.7778 | 0.03655 | -0.0316 | 48.6402
17.5 | 1.7893 | 0.04 | -0.0303 | 44.7325
18 | 1.8014 | 0.04341 | -0.0291 | 41.4974
18.5 | 1.8113 | 0.0471 | -0.028 | 38.4565
19 | 1.8136 | 0.05149 | -0.0267 | 35.2224
19.5 | 1.8129 | 0.05612 | -0.0254 | 32.304
20 | 1.7902 | 0.05997 | -0.019 | 29.8516

## 147. Re 20M Mach 0.10 (1)
BIGFOIL.COM POLAR EXPORT
NACA65-715 a=0.0
NACA65-715 a=0.0 |  |  |  | Cl Max: | 1.592 | at alpha= | 12.5 | deg
JavaFoil+Calcfoil stall+Eppler ext transition |  |  |  | L/D Max: | 150.092 | at alpha= | 4 | deg
Re: | 20000000 |  |  | Cd Min: | 0.00577 | at alpha= | 1.5 | deg
Mach: | 0.1 |  |  | Cl=0 at alpha= | -3.459 | deg
|  |  |  | @ Cl=0.1, Cd= | 0.0060116
|  |  |  | @ Cl=0.4, Cd= | 0.0062423
|  |  |  | @ Cl=0.6, Cd= | 0.0058561
alpha (deg) | Cl | Cd | Cm | Cl/Cd
-16.5 | -0.364 | 0.12206 | -0.017 | -2.985
-16 | -0.38 | 0.11494 | -0.017 | -3.303
-15.5 | -0.395 | 0.1097 | -0.018 | -3.599
-15 | -0.41 | 0.10204 | -0.019 | -4.016
-14.5 | -0.424 | 0.09654 | -0.019 | -4.387
-14 | -0.436 | 0.09321 | -0.019 | -4.677
-13.5 | -0.448 | 0.08611 | -0.02 | -5.197
-13 | -0.457 | 0.08279 | -0.02 | -5.515
-12.5 | -0.464 | 0.07714 | -0.02 | -6.017
-12 | -0.469 | 0.07319 | -0.021 | -6.407
-11.5 | -0.47 | 0.06966 | -0.021 | -6.75
-11 | -0.469 | 0.06581 | -0.021 | -7.12
-10.5 | -0.463 | 0.06205 | -0.022 | -7.467
-10 | -0.454 | 0.05813 | -0.022 | -7.814
-9.5 | -0.441 | 0.05452 | -0.023 | -8.091
-9 | -0.423 | 0.05129 | -0.024 | -8.256
-8.5 | -0.403 | 0.04685 | -0.025 | -8.602
-8 | -0.379 | 0.04221 | -0.028 | -8.98
-7.5 | -0.426 | 0.00663 | -0.045 | -64.266
-7 | -0.384 | 0.00645 | -0.046 | -59.612
-6.5 | -0.338 | 0.00626 | -0.047 | -54.078
-6 | -0.289 | 0.00662 | -0.047 | -43.612
-5.5 | -0.236 | 0.00642 | -0.048 | -36.811
-5 | -0.181 | 0.00634 | -0.049 | -28.539
-4.5 | -0.124 | 0.00606 | -0.049 | -20.408
-4 | -0.065 | 0.00599 | -0.05 | -10.809
-3.5 | -0.005 | 0.00598 | -0.051 | -0.776
-3 | 0.056 | 0.00599 | -0.052 | 9.368
-2.5 | 0.117 | 0.00602 | -0.052 | 19.465
-2 | 0.179 | 0.00608 | -0.053 | 29.375
-1.5 | 0.24 | 0.00611 | -0.054 | 39.282
-1 | 0.302 | 0.00613 | -0.054 | 49.188
-0.5 | 0.364 | 0.00619 | -0.055 | 58.783
0 | 0.426 | 0.00628 | -0.056 | 67.744
0.5 | 0.487 | 0.00639 | -0.057 | 76.255
1 | 0.546 | 0.00652 | -0.057 | 83.824
1.5 | 0.607 | 0.00577 | -0.058 | 105.25
2 | 0.668 | 0.00597 | -0.059 | 111.824
2.5 | 0.728 | 0.00624 | -0.06 | 116.623
3 | 0.787 | 0.0062 | -0.06 | 127.045
3.5 | 0.847 | 0.00619 | -0.061 | 136.86
4 | 0.905 | 0.00603 | -0.062 | 150.092
4.5 | 0.963 | 0.00724 | -0.063 | 133.012
5 | 1.021 | 0.00756 | -0.063 | 134.969
5.5 | 1.078 | 0.00792 | -0.064 | 136.067
6 | 1.134 | 0.00831 | -0.065 | 136.376
6.5 | 1.188 | 0.00883 | -0.065 | 134.473
7 | 1.24 | 0.00939 | -0.066 | 131.964
7.5 | 1.289 | 0.00996 | -0.067 | 129.443
8 | 1.336 | 0.01121 | -0.067 | 119.124
8.5 | 1.381 | 0.01176 | -0.068 | 117.447
9 | 1.424 | 0.01229 | -0.069 | 115.848
9.5 | 1.464 | 0.01296 | -0.069 | 112.99
10 | 1.5 | 0.01365 | -0.07 | 109.91
10.5 | 1.531 | 0.01437 | -0.07 | 106.511
11 | 1.556 | 0.01515 | -0.071 | 102.72
11.5 | 1.577 | 0.01598 | -0.072 | 98.655
12 | 1.588 | 0.01692 | -0.072 | 93.857
12.5 | 1.592 | 0.0181 | -0.073 | 87.964
13 | 1.59 | 0.01922 | -0.074 | 82.708
13.5 | 1.58 | 0.02047 | -0.074 | 77.223
14 | 1.565 | 0.0218 | -0.075 | 71.784
14.5 | 1.543 | 0.02333 | -0.075 | 66.117
15 | 1.515 | 0.02514 | -0.076 | 60.244
15.5 | 1.481 | 0.02694 | -0.076 | 54.981
16 | 1.443 | 0.02915 | -0.077 | 49.494
16.5 | 1.401 | 0.03111 | -0.077 | 45.023
17 | 1.344 | 0.03412 | -0.078 | 39.403
17.5 | 1.285 | 0.03731 | -0.078 | 34.454

## 148. Re 20M Mach 0.10 (2)
BIGFOIL.COM POLAR EXPORT
NACA65-715 a=0.0
NACA65-715 a=0.0 |  |  |  | Cl Max: | 1.806 | at alpha= | 18.5 | deg
XFOIL ncrit=9 |  |  |  | L/D Max: | 179.347 | at alpha= | 4 | deg
Re: | 20000000 |  |  | Cd Min: | 0.06327 | at alpha= | 20 | deg
Mach: | 0.1 |  |  | Cl=0 at alpha= | -3.5726 | deg
|  |  |  | @ Cl=0.1, Cd= | 0.0050019
|  |  |  | @ Cl=0.4, Cd= | 0.0048361
|  |  |  | @ Cl=0.6, Cd= | 0.0049134
alpha (deg) | Cl | Cd | Cm | Cl/Cd
-18 | -1.3072 | 0.03235 | -0.0869 | -40.408
-17.5 | -1.3415 | 0.02734 | -0.081 | -49.0673
-17 | -1.3074 | 0.02724 | -0.0781 | -47.9956
-16.5 | -1.3449 | 0.02232 | -0.0678 | -60.2554
-16 | -1.3155 | 0.02057 | -0.0647 | -63.9524
-15.5 | -1.2827 | 0.01871 | -0.0619 | -68.5569
-15 | -1.2455 | 0.01699 | -0.0596 | -73.3078
-14.5 | -1.2035 | 0.01554 | -0.0578 | -77.4453
-14 | -1.1572 | 0.01445 | -0.0565 | -80.083
-13.5 | -1.1091 | 0.01343 | -0.0554 | -82.5838
-13 | -1.059 | 0.01258 | -0.0545 | -84.1812
-12.5 | -1.008 | 0.01174 | -0.0537 | -85.8603
-12 | -0.9555 | 0.01106 | -0.0532 | -86.3924
-11.5 | -0.9022 | 0.01041 | -0.0527 | -86.6667
-10.5 | -0.7956 | 0.00899 | -0.0518 | -88.4983
-10 | -0.7401 | 0.00855 | -0.0517 | -86.5614
-9.5 | -0.6841 | 0.00816 | -0.0517 | -83.8358
-9 | -0.6277 | 0.00781 | -0.0518 | -80.3713
-8.5 | -0.5709 | 0.00747 | -0.052 | -76.4257
-8 | -0.5139 | 0.00718 | -0.0522 | -71.5738
-7.5 | -0.4565 | 0.00689 | -0.0525 | -66.2554
-7 | -0.3989 | 0.00662 | -0.0528 | -60.2568
-6.5 | -0.3411 | 0.00639 | -0.0532 | -53.3803
-6 | -0.2831 | 0.00615 | -0.0537 | -46.0325
-5 | -0.1666 | 0.00575 | -0.0547 | -28.9739
-4.5 | -0.1083 | 0.00553 | -0.0553 | -19.5841
-4 | -0.0506 | 0.00525 | -0.0558 | -9.6381
-3.5 | 0.0086 | 0.00512 | -0.0566 | 1.6797
-3 | 0.0677 | 0.00504 | -0.0574 | 13.4325
-2.5 | 0.127 | 0.00497 | -0.0582 | 25.5533
-2 | 0.1863 | 0.00492 | -0.0591 | 37.8659
-1.5 | 0.2456 | 0.00485 | -0.0599 | 50.6392
-1 | 0.3047 | 0.00484 | -0.0608 | 62.9545
-0.5 | 0.3638 | 0.00483 | -0.0617 | 75.3209
0 | 0.4229 | 0.00484 | -0.0627 | 87.376
0.5 | 0.4817 | 0.00487 | -0.0636 | 98.9117
1 | 0.5401 | 0.00493 | -0.0644 | 109.5538
1.5 | 0.5981 | 0.00494 | -0.0653 | 121.0729
2 | 0.6517 | 0.00419 | -0.0658 | 155.537
3.5 | 0.8229 | 0.0046 | -0.068 | 178.8913
4 | 0.8788 | 0.0049 | -0.0686 | 179.3469
4.5 | 0.9341 | 0.00522 | -0.0691 | 178.9464
5 | 0.9892 | 0.00552 | -0.0695 | 179.2029
5.5 | 1.0385 | 0.00619 | -0.0691 | 167.7706
6 | 1.0876 | 0.00677 | -0.0685 | 160.6499
6.5 | 1.1373 | 0.00724 | -0.0681 | 157.0856
7 | 1.1855 | 0.00773 | -0.0673 | 153.3635
7.5 | 1.2305 | 0.00829 | -0.0661 | 148.4318
8 | 1.2727 | 0.00888 | -0.0643 | 143.3221
8.5 | 1.3093 | 0.00954 | -0.0615 | 137.2432
9 | 1.3312 | 0.01007 | -0.0557 | 132.1946
9.5 | 1.3582 | 0.0107 | -0.0515 | 126.9346
10 | 1.3864 | 0.0114 | -0.0477 | 121.614
10.5 | 1.4219 | 0.01219 | -0.0458 | 116.6448
11 | 1.4529 | 0.0132 | -0.0432 | 110.0682
11.5 | 1.4827 | 0.01439 | -0.0407 | 103.0368
12 | 1.5153 | 0.01561 | -0.039 | 97.0724
12.5 | 1.5658 | 0.0171 | -0.0414 | 91.5673
13 | 1.5998 | 0.01878 | -0.0409 | 85.1864
13.5 | 1.6301 | 0.02049 | -0.0397 | 79.5559
14 | 1.6585 | 0.02236 | -0.0385 | 74.1726
14.5 | 1.6823 | 0.02454 | -0.0369 | 68.5534
15 | 1.7031 | 0.02706 | -0.0354 | 62.9379
15.5 | 1.7233 | 0.02963 | -0.0339 | 58.1606
16 | 1.7443 | 0.03224 | -0.0327 | 54.1036
16.5 | 1.7625 | 0.03509 | -0.0314 | 50.228
17 | 1.7744 | 0.03854 | -0.0299 | 46.0405
17.5 | 1.7863 | 0.04202 | -0.0286 | 42.5107
18 | 1.7977 | 0.04562 | -0.0274 | 39.406
18.5 | 1.806 | 0.04953 | -0.0262 | 36.4627
19 | 1.8055 | 0.05417 | -0.0247 | 33.3303
19.5 | 1.8016 | 0.05903 | -0.023 | 30.5201
20 | 1.7808 | 0.06327 | -0.0175 | 28.146

## 149. Re 20M Mach 0.25 (1)
BIGFOIL.COM POLAR EXPORT
NACA65-715 a=0.0
NACA65-715 a=0.0 |  |  |  | Cl Max: | 1.571 | at alpha= | 11.5 | deg
JavaFoil+Calcfoil stall+Eppler ext transition |  |  |  | L/D Max: | 133.851 | at alpha= | 6 | deg
Re: | 20000000 |  |  | Cd Min: | 0.00591 | at alpha= | 1.5 | deg
Mach: | 0.25 |  |  | Cl=0 at alpha= | -3.4603 | deg
|  |  |  | @ Cl=0.1, Cd= | 0.0060707
|  |  |  | @ Cl=0.4, Cd= | 0.0063171
|  |  |  | @ Cl=0.6, Cd= | 0.0061845
alpha (deg) | Cl | Cd | Cm | Cl/Cd
-14.5 | -0.066 | 0.10559 | -0.018 | -0.622
-14 | -0.098 | 0.09837 | -0.019 | -1.001
-13.5 | -0.177 | 0.09537 | -0.019 | -1.856
-13 | -0.226 | 0.08948 | -0.019 | -2.526
-12.5 | -0.267 | 0.0825 | -0.02 | -3.237
-12 | -0.302 | 0.07838 | -0.02 | -3.855
-11.5 | -0.332 | 0.07388 | -0.02 | -4.493
-11 | -0.356 | 0.0677 | -0.021 | -5.263
-10.5 | -0.374 | 0.06492 | -0.021 | -5.759
-10 | -0.385 | 0.06079 | -0.022 | -6.335
-9.5 | -0.389 | 0.05703 | -0.023 | -6.829
-9 | -0.387 | 0.05345 | -0.023 | -7.234
-8.5 | -0.377 | 0.0498 | -0.024 | -7.567
-8 | -0.36 | 0.04707 | -0.024 | -7.65
-7.5 | -0.338 | 0.04322 | -0.026 | -7.818
-7 | -0.381 | 0.00655 | -0.047 | -58.135
-6.5 | -0.339 | 0.00637 | -0.048 | -53.217
-6 | -0.291 | 0.00674 | -0.049 | -43.271
-5.5 | -0.24 | 0.00654 | -0.049 | -36.625
-5 | -0.184 | 0.00643 | -0.05 | -28.661
-4.5 | -0.126 | 0.00629 | -0.051 | -20.1
-4 | -0.066 | 0.00606 | -0.051 | -10.943
-3.5 | -0.005 | 0.00603 | -0.052 | -0.789
-3 | 0.058 | 0.00603 | -0.053 | 9.561
-2.5 | 0.12 | 0.00609 | -0.054 | 19.774
-2 | 0.183 | 0.00614 | -0.054 | 29.866
-1.5 | 0.247 | 0.00613 | -0.055 | 40.211
-1 | 0.31 | 0.00618 | -0.056 | 50.116
-0.5 | 0.374 | 0.00628 | -0.057 | 59.532
0 | 0.437 | 0.00637 | -0.057 | 68.667
0.5 | 0.5 | 0.00651 | -0.058 | 76.812
1 | 0.561 | 0.00665 | -0.059 | 84.411
1.5 | 0.623 | 0.00591 | -0.06 | 105.486
2 | 0.686 | 0.00616 | -0.061 | 111.29
2.5 | 0.747 | 0.00615 | -0.061 | 121.431
3 | 0.808 | 0.00612 | -0.062 | 131.944
3.5 | 0.868 | 0.00684 | -0.063 | 126.942
4 | 0.928 | 0.00713 | -0.063 | 130.093
4.5 | 0.987 | 0.0075 | -0.064 | 131.663
5 | 1.046 | 0.00785 | -0.065 | 133.14
5.5 | 1.104 | 0.00825 | -0.066 | 133.849
6 | 1.161 | 0.00868 | -0.066 | 133.851
6.5 | 1.216 | 0.00928 | -0.067 | 130.958
7 | 1.268 | 0.0099 | -0.068 | 128.055
7.5 | 1.317 | 0.01113 | -0.068 | 118.306
8 | 1.364 | 0.01189 | -0.069 | 114.655
8.5 | 1.408 | 0.01254 | -0.07 | 112.354
9 | 1.45 | 0.01314 | -0.07 | 110.279
9.5 | 1.487 | 0.01393 | -0.071 | 106.786
10 | 1.519 | 0.0147 | -0.072 | 103.388
10.5 | 1.543 | 0.0156 | -0.072 | 98.948
11 | 1.561 | 0.01658 | -0.073 | 94.124
11.5 | 1.571 | 0.01756 | -0.073 | 89.491
12 | 1.568 | 0.01871 | -0.074 | 83.799
12.5 | 1.553 | 0.02015 | -0.075 | 77.073
13 | 1.527 | 0.0217 | -0.075 | 70.392
13.5 | 1.491 | 0.02337 | -0.076 | 63.807
14 | 1.443 | 0.02523 | -0.076 | 57.207
14.5 | 1.386 | 0.02705 | -0.077 | 51.23
15 | 1.317 | 0.02967 | -0.077 | 44.369
15.5 | 1.237 | 0.0333 | -0.078 | 37.158
16 | 1.151 | 0.03645 | -0.078 | 31.586
16.5 | 1.056 | 0.04127 | -0.078 | 25.587

## 150. Re 20M Mach 0.25 (2)
BIGFOIL.COM POLAR EXPORT
NACA65-715 a=0.0
NACA65-715 a=0.0 |  |  |  | Cl Max: | 1.7659 | at alpha= | 17.5 | deg
XFOIL ncrit=9 |  |  |  | L/D Max: | 185.163 | at alpha= | 4 | deg
Re: | 20000000 |  |  | Cd Min: | 0.16786 | at alpha= | -16 | deg
Mach: | 0.25 |  |  | Cl=0 at alpha= | -3.5792 | deg
|  |  |  | @ Cl=0.1, Cd= | 0.0050322
|  |  |  | @ Cl=0.4, Cd= | 0.00484
|  |  |  | @ Cl=0.6, Cd= | 0.0049432
alpha (deg) | Cl | Cd | Cm | Cl/Cd
-16 | -0.388 | 0.16786 | -0.0184 | -2.3115
-15.5 | -0.4201 | 0.14565 | -0.0271 | -2.8843
-15 | -0.4315 | 0.13206 | -0.0343 | -3.2675
-14.5 | -0.4693 | 0.11362 | -0.0446 | -4.1304
-14 | -0.4631 | 0.10577 | -0.0494 | -4.3784
-13.5 | -0.4698 | 0.09565 | -0.0556 | -4.9117
-12 | -0.6542 | 0.05085 | -0.0843 | -12.8653
-11.5 | -0.7269 | 0.04168 | -0.0768 | -17.44
-11 | -0.8653 | 0.01568 | -0.0651 | -55.1849
-10.5 | -0.8245 | 0.01225 | -0.0624 | -67.3061
-10 | -0.7724 | 0.01043 | -0.0607 | -74.0556
-9.5 | -0.7155 | 0.00939 | -0.0594 | -76.1981
-9 | -0.6574 | 0.00856 | -0.0584 | -76.7991
-8.5 | -0.5975 | 0.00804 | -0.0578 | -74.3159
-8 | -0.5373 | 0.00761 | -0.0573 | -70.6045
-7.5 | -0.4767 | 0.00723 | -0.0571 | -65.9336
-7 | -0.4161 | 0.00689 | -0.0569 | -60.3919
-6.5 | -0.3553 | 0.00661 | -0.0569 | -53.7519
-6 | -0.2945 | 0.00632 | -0.057 | -46.5981
-4.5 | -0.1118 | 0.00562 | -0.0579 | -19.8932
-4 | -0.051 | 0.00544 | -0.0584 | -9.375
-3.5 | 0.0096 | 0.00516 | -0.0589 | 1.8605
-3 | 0.0709 | 0.00507 | -0.0596 | 13.9842
-2.5 | 0.1325 | 0.00499 | -0.0604 | 26.5531
-2 | 0.194 | 0.00494 | -0.0612 | 39.2713
-1.5 | 0.2555 | 0.00487 | -0.0621 | 52.4641
-1 | 0.3167 | 0.00485 | -0.063 | 65.299
-0.5 | 0.3779 | 0.00484 | -0.0639 | 78.0785
0 | 0.4391 | 0.00484 | -0.0648 | 90.7231
0.5 | 0.5 | 0.00487 | -0.0658 | 102.6694
1 | 0.5604 | 0.00493 | -0.0667 | 113.6714
1.5 | 0.6204 | 0.00495 | -0.0675 | 125.3333
2 | 0.6755 | 0.00421 | -0.068 | 160.4513
2.5 | 0.7342 | 0.00429 | -0.0687 | 171.1422
3 | 0.7938 | 0.00443 | -0.0695 | 179.1874
3.5 | 0.8526 | 0.00466 | -0.0701 | 182.9614
4 | 0.911 | 0.00492 | -0.0707 | 185.1626
4.5 | 0.9675 | 0.0053 | -0.0709 | 182.5472
5 | 1.0248 | 0.0056 | -0.0713 | 183
5.5 | 1.0755 | 0.00625 | -0.0705 | 172.08
6 | 1.1244 | 0.0069 | -0.0694 | 162.9565
6.5 | 1.1734 | 0.00745 | -0.0683 | 157.5034
7 | 1.2199 | 0.00802 | -0.0667 | 152.1072
7.5 | 1.2616 | 0.00867 | -0.0642 | 145.5133
8 | 1.29 | 0.00932 | -0.0591 | 138.412
8.5 | 1.304 | 0.01023 | -0.0518 | 127.4682
9 | 1.3302 | 0.01115 | -0.0472 | 119.3004
9.5 | 1.3598 | 0.01207 | -0.0433 | 112.6595
10 | 1.4001 | 0.01302 | -0.0419 | 107.5346
10.5 | 1.436 | 0.0142 | -0.0398 | 101.1268
11 | 1.4862 | 0.01569 | -0.0411 | 94.7228
11.5 | 1.5246 | 0.01737 | -0.0404 | 87.772
12 | 1.5609 | 0.019 | -0.0392 | 82.1526
12.5 | 1.5915 | 0.02089 | -0.0374 | 76.1848
13 | 1.618 | 0.02311 | -0.0354 | 70.013
13.5 | 1.6446 | 0.02541 | -0.0336 | 64.7226
14 | 1.6672 | 0.02811 | -0.0317 | 59.3099
14.5 | 1.6888 | 0.03091 | -0.0299 | 54.636
15 | 1.7071 | 0.03405 | -0.028 | 50.1351
15.5 | 1.7204 | 0.0376 | -0.026 | 45.7553
16 | 1.7388 | 0.0409 | -0.0244 | 42.5134
16.5 | 1.7516 | 0.04468 | -0.0228 | 39.2032
17 | 1.7603 | 0.04893 | -0.0212 | 35.9759
17.5 | 1.7659 | 0.05341 | -0.0196 | 33.0631
18 | 1.7625 | 0.05861 | -0.0177 | 30.0717
18.5 | 1.7404 | 0.06275 | -0.0112 | 27.7355
19 | 1.7411 | 0.06852 | -0.0112 | 25.4101
19.5 | 1.7313 | 0.07592 | -0.0121 | 22.8043
20 | 1.72 | 0.08391 | -0.0138 | 20.4982

## 151. Re 20M Mach 0.50 (1)
BIGFOIL.COM POLAR EXPORT
NACA65-715 a=0.0
NACA65-715 a=0.0 |  |  |  | Cl Max: | 1.505 | at alpha= | 9 | deg
JavaFoil+Calcfoil stall+Eppler ext transition |  |  |  | L/D Max: | 123.062 | at alpha= | 4 | deg
Re: | 20000000 |  |  | Cd Min: | 0.00627 | at alpha= | -3.5 | deg
Mach: | 0.5 |  |  | Cl=0 at alpha= | -3.4638 | deg
|  |  |  | @ Cl=0.1, Cd= | 0.0063103
|  |  |  | @ Cl=0.4, Cd= | 0.006595
|  |  |  | @ Cl=0.6, Cd= | 0.0071742
alpha (deg) | Cl | Cd | Cm | Cl/Cd
-20 | -0.936 | 0.17615 | -0.021 | -5.315
-19.5 | -0.908 | 0.16135 | -0.021 | -5.626
-19 | -0.881 | 0.15092 | -0.022 | -5.835
-18.5 | -0.853 | 0.14277 | -0.022 | -5.974
-18 | -0.823 | 0.14279 | -0.022 | -5.766
-17.5 | -0.795 | 0.13419 | -0.022 | -5.927
-17 | -0.767 | 0.1297 | -0.022 | -5.912
-16.5 | -0.739 | 0.12098 | -0.022 | -6.107
-16 | -0.711 | 0.11338 | -0.023 | -6.271
-15.5 | -0.683 | 0.10506 | -0.023 | -6.505
-15 | -0.655 | 0.09849 | -0.024 | -6.655
-14.5 | -0.629 | 0.08866 | -0.025 | -7.098
-14 | -0.596 | 0.09653 | -0.023 | -6.179
-13.5 | -0.569 | 0.0886 | -0.023 | -6.418
-13 | -0.542 | 0.08008 | -0.025 | -6.763
-12.5 | -0.514 | 0.07498 | -0.025 | -6.855
-12 | -0.487 | 0.06852 | -0.027 | -7.11
-11.5 | -0.467 | 0.05605 | -0.032 | -8.332
-11 | -0.515 | 0.01054 | -0.046 | -48.865
-10.5 | -0.493 | 0.00831 | -0.048 | -59.346
-10 | -0.458 | 0.00789 | -0.048 | -58.066
-9.5 | -0.341 | 0.06144 | -0.024 | -5.548
-9 | -0.313 | 0.05593 | -0.025 | -5.591
-8.5 | -0.285 | 0.05147 | -0.026 | -5.535
-8 | -0.257 | 0.0476 | -0.027 | -5.395
-7.5 | -0.229 | 0.04419 | -0.028 | -5.179
-7 | -0.199 | 0.04659 | -0.025 | -4.28
-6.5 | -0.171 | 0.04563 | -0.025 | -3.751
-6 | -0.143 | 0.04106 | -0.027 | -3.485
-5.5 | -0.172 | 0.03788 | -0.028 | -4.528
-5 | -0.152 | 0.0349 | -0.03 | -4.356
-4.5 | -0.135 | 0.00668 | -0.057 | -20.196
-4 | -0.072 | 0.00657 | -0.058 | -11.014
-3.5 | -0.005 | 0.00627 | -0.058 | -0.837
-3 | 0.064 | 0.0063 | -0.059 | 10.141
-2.5 | 0.134 | 0.00632 | -0.06 | 21.191
-2 | 0.204 | 0.00639 | -0.061 | 31.965
-1.5 | 0.275 | 0.00644 | -0.062 | 42.701
-1 | 0.346 | 0.00652 | -0.063 | 53.105
-0.5 | 0.418 | 0.00662 | -0.063 | 63.175
0 | 0.489 | 0.0068 | -0.064 | 71.875
0.5 | 0.559 | 0.00696 | -0.065 | 80.353
1 | 0.626 | 0.00731 | -0.066 | 85.713
1.5 | 0.692 | 0.00641 | -0.067 | 107.974
2 | 0.759 | 0.00674 | -0.067 | 112.687
2.5 | 0.826 | 0.00706 | -0.068 | 117.099
3 | 0.893 | 0.00743 | -0.069 | 120.128
3.5 | 0.959 | 0.00788 | -0.069 | 121.718
4 | 1.024 | 0.00832 | -0.07 | 123.062
4.5 | 1.089 | 0.00887 | -0.071 | 122.767
5 | 1.153 | 0.00943 | -0.072 | 122.18
5.5 | 1.216 | 0.01004 | -0.072 | 121.055
6 | 1.278 | 0.01072 | -0.073 | 119.14
6.5 | 1.334 | 0.01176 | -0.074 | 113.417
7 | 1.387 | 0.01272 | -0.075 | 109.005
7.5 | 1.43 | 0.01476 | -0.075 | 96.885
8 | 1.468 | 0.01574 | -0.076 | 93.242
8.5 | 1.494 | 0.01696 | -0.077 | 88.114
9 | 1.505 | 0.01838 | -0.077 | 81.869
9.5 | 1.488 | 0.01999 | -0.078 | 74.439
10 | 1.406 | 0.02202 | -0.079 | 63.842
10.5 | 0.906 | 0.02553 | -0.079 | 35.478
11 | 0.934 | 0.02744 | -0.08 | 34.043
11.5 | 0.964 | 0.02823 | -0.08 | 34.158
12 | 0.99 | 0.0321 | -0.081 | 30.836
12.5 | 1.022 | 0.03145 | -0.082 | 32.483
13 | 1.047 | 0.03548 | -0.082 | 29.507
13.5 | 1.071 | 0.04033 | -0.082 | 26.543
14 | 1.09 | 0.04694 | -0.082 | 23.211

## 152. Re 20M Mach 0.50 (2)
BIGFOIL.COM POLAR EXPORT
NACA65-715 a=0.0
NACA65-715 a=0.0 |  |  |  | Cl Max: | 1.6482 | at alpha= | 13.5 | deg
XFOIL ncrit=9 |  |  |  | L/D Max: | 199.495 | at alpha= | 3.5 | deg
Re: | 20000000 |  |  | Cd Min: | 0.16476 | at alpha= | 18.5 | deg
Mach: | 0.5 |  |  | Cl=0 at alpha= | -99 | deg
|  |  |  | @ Cl=0.1, Cd= | 0.00491
|  |  |  | @ Cl=0.4, Cd= | 0.00491
|  |  |  | @ Cl=0.6, Cd= | 0.0049515
alpha (deg) | Cl | Cd | Cm | Cl/Cd
0 | 0.5135 | 0.00491 | -0.0747 | 104.5825
0.5 | 0.5839 | 0.00494 | -0.0757 | 118.1984
1 | 0.6538 | 0.00499 | -0.0767 | 131.022
1.5 | 0.723 | 0.00505 | -0.0775 | 143.1683
2 | 0.7855 | 0.00429 | -0.0777 | 183.1002
2.5 | 0.8526 | 0.00444 | -0.0782 | 192.027
3 | 0.9198 | 0.0047 | -0.0785 | 195.7021
3.5 | 0.9875 | 0.00495 | -0.0788 | 199.4949
4 | 1.0536 | 0.00529 | -0.0787 | 199.1682
4.5 | 1.1191 | 0.00564 | -0.0782 | 198.422
5 | 1.1785 | 0.00616 | -0.0767 | 191.3149
5.5 | 1.2365 | 0.00665 | -0.0746 | 185.9398
6 | 1.2699 | 0.00758 | -0.0684 | 167.533
6.5 | 1.2747 | 0.00874 | -0.0575 | 145.8467
7 | 1.2916 | 0.01033 | -0.0499 | 125.0339
7.5 | 1.3137 | 0.01212 | -0.0437 | 108.3911
8 | 1.3278 | 0.01445 | -0.0371 | 91.8893
8.5 | 1.3363 | 0.01723 | -0.0305 | 77.5566
9 | 1.3425 | 0.0199 | -0.0235 | 67.4623
9.5 | 1.4532 | 0.02322 | -0.0358 | 62.584
10 | 1.4677 | 0.02574 | -0.0292 | 57.0202
10.5 | 1.5137 | 0.0286 | -0.0285 | 52.9266
11 | 1.5406 | 0.03186 | -0.0252 | 48.3553
11.5 | 1.5683 | 0.03519 | -0.022 | 44.5666
12 | 1.5933 | 0.0388 | -0.0188 | 41.0644
12.5 | 1.6164 | 0.04259 | -0.0155 | 37.9526
13 | 1.6364 | 0.04673 | -0.0122 | 35.0182
13.5 | 1.6482 | 0.05155 | -0.0087 | 31.9728
14 | 1.6367 | 0.05797 | -0.005 | 28.2336
14.5 | 1.6017 | 0.06418 | 0.0019 | 24.9564
15 | 1.5676 | 0.0735 | 0.0029 | 21.3279
16 | 1.4902 | 0.0971 | -0.0034 | 15.3471
16.5 | 1.4536 | 0.11006 | -0.0089 | 13.2073
17 | 1.42 | 0.12334 | -0.0157 | 11.5129
17.5 | 1.3864 | 0.13723 | -0.0236 | 10.1027
18 | 1.3574 | 0.15098 | -0.0322 | 8.9906
18.5 | 1.332 | 0.16476 | -0.0412 | 8.0845