## index
index | Re | Mach | Datasource
1 | 50000 | 0 | JavaFoil+Calcfoil stall+Eppler ext transition
2 | 50000 | 0 | XFOIL ncrit=9
3 | 50000 | 0.1 | JavaFoil+Calcfoil stall+Eppler ext transition
4 | 50000 | 0.1 | XFOIL ncrit=9
5 | 50000 | 0.25 | JavaFoil+Calcfoil stall+Eppler ext transition
6 | 50000 | 0.25 | XFOIL ncrit=9
7 | 50000 | 0.5 | JavaFoil+Calcfoil stall+Eppler ext transition
8 | 50000 | 0.5 | XFOIL ncrit=9
9 | 100000 | 0 | JavaFoil+Calcfoil stall+Eppler ext transition
10 | 100000 | 0 | XFOIL ncrit=9
11 | 100000 | 0.1 | JavaFoil+Calcfoil stall+Eppler ext transition
12 | 100000 | 0.1 | XFOIL ncrit=9
13 | 100000 | 0.25 | JavaFoil+Calcfoil stall+Eppler ext transition
14 | 100000 | 0.25 | XFOIL ncrit=9
15 | 100000 | 0.5 | JavaFoil+Calcfoil stall+Eppler ext transition
16 | 100000 | 0.5 | XFOIL ncrit=9
17 | 250000 | 0 | JavaFoil+Calcfoil stall+Eppler ext transition
18 | 250000 | 0 | XFOIL ncrit=9
19 | 250000 | 0.1 | JavaFoil+Calcfoil stall+Eppler ext transition
20 | 250000 | 0.1 | XFOIL ncrit=9
21 | 250000 | 0.25 | JavaFoil+Calcfoil stall+Eppler ext transition
22 | 250000 | 0.25 | XFOIL ncrit=9
23 | 250000 | 0.5 | JavaFoil+Calcfoil stall+Eppler ext transition
24 | 250000 | 0.5 | XFOIL ncrit=9
25 | 500000 | 0 | JavaFoil+Calcfoil stall+Eppler ext transition
26 | 500000 | 0 | XFOIL ncrit=9
27 | 500000 | 0.1 | JavaFoil+Calcfoil stall+Eppler ext transition
28 | 500000 | 0.1 | XFOIL ncrit=9
29 | 500000 | 0.25 | JavaFoil+Calcfoil stall+Eppler ext transition
30 | 500000 | 0.25 | XFOIL ncrit=9
31 | 500000 | 0.5 | JavaFoil+Calcfoil stall+Eppler ext transition
32 | 500000 | 0.5 | XFOIL ncrit=9
33 | 750000 | 0 | JavaFoil+Calcfoil stall+Eppler ext transition
34 | 750000 | 0 | XFOIL ncrit=9
35 | 750000 | 0.1 | JavaFoil+Calcfoil stall+Eppler ext transition
36 | 750000 | 0.1 | XFOIL ncrit=9
37 | 750000 | 0.25 | JavaFoil+Calcfoil stall+Eppler ext transition
38 | 750000 | 0.25 | XFOIL ncrit=9
39 | 750000 | 0.5 | JavaFoil+Calcfoil stall+Eppler ext transition
40 | 750000 | 0.5 | XFOIL ncrit=9
41 | 1000000 | 0 | JavaFoil+Calcfoil stall+Eppler ext transition
42 | 1000000 | 0 | XFOIL ncrit=9
43 | 1000000 | 0.1 | JavaFoil+Calcfoil stall+Eppler ext transition
44 | 1000000 | 0.1 | XFOIL ncrit=9
45 | 1000000 | 0.25 | JavaFoil+Calcfoil stall+Eppler ext transition
46 | 1000000 | 0.25 | XFOIL ncrit=9
47 | 1000000 | 0.5 | JavaFoil+Calcfoil stall+Eppler ext transition
48 | 1000000 | 0.5 | XFOIL ncrit=9
49 | 2000000 | 0 | JavaFoil+Calcfoil stall+Eppler ext transition
50 | 2000000 | 0 | XFOIL ncrit=9
51 | 2000000 | 0.1 | JavaFoil+Calcfoil stall+Eppler ext transition
52 | 2000000 | 0.1 | XFOIL ncrit=9
53 | 2000000 | 0.25 | JavaFoil+Calcfoil stall+Eppler ext transition
54 | 2000000 | 0.25 | XFOIL ncrit=9
55 | 2000000 | 0.5 | JavaFoil+Calcfoil stall+Eppler ext transition
56 | 2000000 | 0.5 | XFOIL ncrit=9
57 | 3000000 | 0 | JavaFoil+Calcfoil stall+Eppler ext transition
58 | 3000000 | 0 | XFOIL ncrit=9
59 | 3000000 | 0.1 | JavaFoil+Calcfoil stall+Eppler ext transition
60 | 3000000 | 0.1 | XFOIL ncrit=9
61 | 3000000 | 0.25 | JavaFoil+Calcfoil stall+Eppler ext transition
62 | 3000000 | 0.25 | XFOIL ncrit=9
63 | 3000000 | 0.5 | JavaFoil+Calcfoil stall+Eppler ext transition
64 | 3000000 | 0.5 | XFOIL ncrit=9
65 | 4000000 | 0 | JavaFoil+Calcfoil stall+Eppler ext transition
66 | 4000000 | 0 | XFOIL ncrit=9
67 | 4000000 | 0.1 | JavaFoil+Calcfoil stall+Eppler ext transition
68 | 4000000 | 0.1 | XFOIL ncrit=9
69 | 4000000 | 0.25 | JavaFoil+Calcfoil stall+Eppler ext transition
70 | 4000000 | 0.25 | XFOIL ncrit=9
71 | 4000000 | 0.5 | JavaFoil+Calcfoil stall+Eppler ext transition
72 | 4000000 | 0.5 | XFOIL ncrit=9
73 | 5000000 | 0 | JavaFoil+Calcfoil stall+Eppler ext transition
74 | 5000000 | 0 | XFOIL ncrit=9
75 | 5000000 | 0.1 | JavaFoil+Calcfoil stall+Eppler ext transition
76 | 5000000 | 0.1 | XFOIL ncrit=9
77 | 5000000 | 0.25 | JavaFoil+Calcfoil stall+Eppler ext transition
78 | 5000000 | 0.25 | XFOIL ncrit=9
79 | 5000000 | 0.5 | JavaFoil+Calcfoil stall+Eppler ext transition
80 | 5000000 | 0.5 | XFOIL ncrit=9
81 | 6000000 | 0 | JavaFoil+Calcfoil stall+Eppler ext transition
82 | 6000000 | 0 | XFOIL ncrit=9
83 | 6000000 | 0.1 | JavaFoil+Calcfoil stall+Eppler ext transition
84 | 6000000 | 0.1 | XFOIL ncrit=9
85 | 6000000 | 0.25 | JavaFoil+Calcfoil stall+Eppler ext transition
86 | 6000000 | 0.25 | XFOIL ncrit=9
87 | 6000000 | 0.5 | JavaFoil+Calcfoil stall+Eppler ext transition
88 | 6000000 | 0.5 | XFOIL ncrit=9
89 | 7000000 | 0 | JavaFoil+Calcfoil stall+Eppler ext transition
90 | 7000000 | 0 | XFOIL ncrit=9
91 | 7000000 | 0.1 | JavaFoil+Calcfoil stall+Eppler ext transition
92 | 7000000 | 0.1 | XFOIL ncrit=9
93 | 7000000 | 0.25 | JavaFoil+Calcfoil stall+Eppler ext transition
94 | 7000000 | 0.25 | XFOIL ncrit=9
95 | 7000000 | 0.5 | JavaFoil+Calcfoil stall+Eppler ext transition
96 | 7000000 | 0.5 | XFOIL ncrit=9
97 | 8000000 | 0 | JavaFoil+Calcfoil stall+Eppler ext transition
98 | 8000000 | 0 | XFOIL ncrit=9
99 | 8000000 | 0.1 | JavaFoil+Calcfoil stall+Eppler ext transition
100 | 8000000 | 0.1 | XFOIL ncrit=9
101 | 8000000 | 0.25 | JavaFoil+Calcfoil stall+Eppler ext transition
102 | 8000000 | 0.25 | XFOIL ncrit=9
103 | 8000000 | 0.5 | JavaFoil+Calcfoil stall+Eppler ext transition
104 | 8000000 | 0.5 | XFOIL ncrit=9
105 | 10000000 | 0 | JavaFoil+Calcfoil stall+Eppler ext transition
106 | 10000000 | 0 | XFOIL ncrit=9
107 | 10000000 | 0.1 | JavaFoil+Calcfoil stall+Eppler ext transition
108 | 10000000 | 0.1 | XFOIL ncrit=9
109 | 10000000 | 0.25 | JavaFoil+Calcfoil stall+Eppler ext transition
110 | 10000000 | 0.25 | XFOIL ncrit=9
111 | 10000000 | 0.5 | JavaFoil+Calcfoil stall+Eppler ext transition
112 | 10000000 | 0.5 | XFOIL ncrit=9
113 | 12000000 | 0 | JavaFoil+Calcfoil stall+Eppler ext transition
114 | 12000000 | 0 | XFOIL ncrit=9
115 | 12000000 | 0.1 | JavaFoil+Calcfoil stall+Eppler ext transition
116 | 12000000 | 0.1 | XFOIL ncrit=9
117 | 12000000 | 0.25 | JavaFoil+Calcfoil stall+Eppler ext transition
118 | 12000000 | 0.25 | XFOIL ncrit=9
119 | 12000000 | 0.5 | JavaFoil+Calcfoil stall+Eppler ext transition
120 | 12000000 | 0.5 | XFOIL ncrit=9
121 | 14000000 | 0 | JavaFoil+Calcfoil stall+Eppler ext transition
122 | 14000000 | 0 | XFOIL ncrit=9
123 | 14000000 | 0.1 | JavaFoil+Calcfoil stall+Eppler ext transition
124 | 14000000 | 0.1 | XFOIL ncrit=9
125 | 14000000 | 0.25 | JavaFoil+Calcfoil stall+Eppler ext transition
126 | 14000000 | 0.25 | XFOIL ncrit=9
127 | 14000000 | 0.5 | JavaFoil+Calcfoil stall+Eppler ext transition
128 | 14000000 | 0.5 | XFOIL ncrit=9
129 | 16000000 | 0 | JavaFoil+Calcfoil stall+Eppler ext transition
130 | 16000000 | 0 | XFOIL ncrit=9
131 | 16000000 | 0.1 | JavaFoil+Calcfoil stall+Eppler ext transition
132 | 16000000 | 0.1 | XFOIL ncrit=9
133 | 16000000 | 0.25 | JavaFoil+Calcfoil stall+Eppler ext transition
134 | 16000000 | 0.25 | XFOIL ncrit=9
135 | 16000000 | 0.5 | JavaFoil+Calcfoil stall+Eppler ext transition
136 | 16000000 | 0.5 | XFOIL ncrit=9
137 | 18000000 | 0 | JavaFoil+Calcfoil stall+Eppler ext transition
138 | 18000000 | 0 | XFOIL ncrit=9
139 | 18000000 | 0.1 | JavaFoil+Calcfoil stall+Eppler ext transition
140 | 18000000 | 0.1 | XFOIL ncrit=9
141 | 18000000 | 0.25 | JavaFoil+Calcfoil stall+Eppler ext transition
142 | 18000000 | 0.25 | XFOIL ncrit=9
143 | 18000000 | 0.5 | JavaFoil+Calcfoil stall+Eppler ext transition
144 | 18000000 | 0.5 | XFOIL ncrit=9
145 | 20000000 | 0 | JavaFoil+Calcfoil stall+Eppler ext transition
146 | 20000000 | 0 | XFOIL ncrit=9
147 | 20000000 | 0.1 | JavaFoil+Calcfoil stall+Eppler ext transition
148 | 20000000 | 0.1 | XFOIL ncrit=9
149 | 20000000 | 0.25 | JavaFoil+Calcfoil stall+Eppler ext transition
150 | 20000000 | 0.25 | XFOIL ncrit=9
151 | 20000000 | 0.5 | JavaFoil+Calcfoil stall+Eppler ext transition
152 | 20000000 | 0.5 | XFOIL ncrit=9

## 1. Re 50k Mach 0.00 (1)
BIGFOIL.COM POLAR EXPORT
NACA64-114
NACA64-114 |  |  |  | Cl Max: | 0.997 | at alpha= | 13 | deg
JavaFoil+Calcfoil stall+Eppler ext transition |  |  |  | L/D Max: | 30.614 | at alpha= | 5 | deg
Re: | 50000 |  |  | Cd Min: | 0.01783 | at alpha= | 0 | deg
Mach: | 0 |  |  | Cl=0 at alpha= | -0.88983 | deg
|  |  |  | @ Cl=0.1, Cd= | 0.01785
|  |  |  | @ Cl=0.4, Cd= | 0.019548
|  |  |  | @ Cl=0.6, Cd= | 0.021548
alpha (deg) | Cl | Cd | Cm | Cl/Cd
-19.5 | -0.767 | 0.30898 | 0.001 | -2.482
-19 | -0.788 | 0.29095 | 0 | -2.71
-18.5 | -0.809 | 0.27723 | 0 | -2.919
-18 | -0.829 | 0.25378 | 0 | -3.266
-17.5 | -0.847 | 0.23943 | 0 | -3.539
-17 | -0.864 | 0.22252 | 0 | -3.884
-16.5 | -0.879 | 0.208 | -0.001 | -4.227
-16 | -0.892 | 0.19637 | -0.001 | -4.544
-15.5 | -0.903 | 0.18072 | -0.001 | -4.996
-15 | -0.911 | 0.16868 | -0.001 | -5.399
-14.5 | -0.913 | 0.15927 | -0.002 | -5.733
-14 | -0.911 | 0.14925 | -0.002 | -6.103
-13.5 | -0.906 | 0.13969 | -0.002 | -6.484
-13 | -0.898 | 0.12958 | -0.002 | -6.927
-12.5 | -0.886 | 0.1181 | -0.003 | -7.505
-12 | -0.872 | 0.11129 | -0.003 | -7.836
-11.5 | -0.855 | 0.10409 | -0.003 | -8.209
-11 | -0.834 | 0.09404 | -0.003 | -8.865
-10.5 | -0.81 | 0.08855 | -0.004 | -9.148
-10 | -0.783 | 0.08245 | -0.004 | -9.501
-9.5 | -0.754 | 0.07654 | -0.004 | -9.847
-9 | -0.722 | 0.07141 | -0.004 | -10.105
-8.5 | -0.687 | 0.06726 | -0.005 | -10.213
-8 | -0.65 | 0.06247 | -0.005 | -10.409
-7.5 | -0.611 | 0.05846 | -0.005 | -10.458
-7 | -0.571 | 0.05484 | -0.006 | -10.406
-6.5 | -0.529 | 0.05141 | -0.006 | -10.285
-6 | -0.485 | 0.04836 | -0.007 | -10.035
-5.5 | -0.44 | 0.04561 | -0.007 | -9.654
-5 | -0.395 | 0.04297 | -0.008 | -9.201
-4.5 | -0.422 | 0.02038 | -0.016 | -20.689
-4 | -0.366 | 0.01984 | -0.017 | -18.428
-3.5 | -0.296 | 0.02032 | -0.017 | -14.564
-3 | -0.241 | 0.01968 | -0.017 | -12.248
-2.5 | -0.185 | 0.01928 | -0.018 | -9.601
-2 | -0.128 | 0.01839 | -0.019 | -6.976
-1.5 | -0.071 | 0.01852 | -0.019 | -3.831
-1 | -0.013 | 0.01825 | -0.02 | -0.705
-0.5 | 0.046 | 0.01807 | -0.02 | 2.53
0 | 0.105 | 0.01783 | -0.021 | 5.9
0.5 | 0.164 | 0.01802 | -0.022 | 9.079
1 | 0.222 | 0.01826 | -0.022 | 12.135
1.5 | 0.279 | 0.01858 | -0.023 | 15.018
2 | 0.335 | 0.01896 | -0.023 | 17.673
2.5 | 0.391 | 0.01945 | -0.024 | 20.1
3 | 0.446 | 0.02005 | -0.024 | 22.239
3.5 | 0.499 | 0.02067 | -0.025 | 24.162
4 | 0.552 | 0.02148 | -0.025 | 25.693
4.5 | 0.63 | 0.02159 | -0.027 | 29.156
5 | 0.683 | 0.02232 | -0.027 | 30.614
5.5 | 0.609 | 0.0453 | -0.014 | 13.436
6 | 0.651 | 0.04813 | -0.014 | 13.532
6.5 | 0.693 | 0.05141 | -0.013 | 13.475
7 | 0.733 | 0.0549 | -0.013 | 13.348
7.5 | 0.771 | 0.05863 | -0.013 | 13.155
8 | 0.808 | 0.06241 | -0.013 | 12.942
8.5 | 0.842 | 0.06738 | -0.014 | 12.494
9 | 0.874 | 0.07224 | -0.013 | 12.092
9.5 | 0.903 | 0.07813 | -0.014 | 11.558
10 | 0.929 | 0.08248 | -0.014 | 11.267
10.5 | 0.951 | 0.08884 | -0.014 | 10.709
11 | 0.968 | 0.09727 | -0.014 | 9.957
11.5 | 0.981 | 0.10291 | -0.014 | 9.536
12 | 0.99 | 0.11155 | -0.014 | 8.879
12.5 | 0.996 | 0.1209 | -0.014 | 8.237
13 | 0.997 | 0.13098 | -0.014 | 7.615
13.5 | 0.995 | 0.13902 | -0.014 | 7.159
14 | 0.99 | 0.14811 | -0.014 | 6.682
14.5 | 0.981 | 0.15894 | -0.014 | 6.172
15 | 0.969 | 0.17392 | -0.014 | 5.573
15.5 | 0.955 | 0.18684 | -0.014 | 5.111
16 | 0.938 | 0.19599 | -0.014 | 4.787
16.5 | 0.92 | 0.20839 | -0.014 | 4.413
17 | 0.899 | 0.22594 | -0.014 | 3.98
17.5 | 0.877 | 0.23748 | -0.015 | 3.695
18 | 0.855 | 0.26968 | -0.015 | 3.169

## 2. Re 50k Mach 0.00 (2)
BIGFOIL.COM POLAR EXPORT
NACA64-114
NACA64-114 |  |  |  | Cl Max: | 0.9433 | at alpha= | 10 | deg
XFOIL ncrit=9 |  |  |  | L/D Max: | 26.9765 | at alpha= | 7 | deg
Re: | 50000 |  |  | Cd Min: | 0.18396 | at alpha= | 15 | deg
Mach: | 0 |  |  | Cl=0 at alpha= | -0.13382 | deg
|  |  |  | @ Cl=0.1, Cd= | 0.035728
|  |  |  | @ Cl=0.4, Cd= | 0.047577
|  |  |  | @ Cl=0.6, Cd= | 0.039266
alpha (deg) | Cl | Cd | Cm | Cl/Cd
-14 | -0.5671 | 0.16683 | 0.0119 | -3.3993
-13.5 | -0.5603 | 0.16084 | 0.0096 | -3.4836
-13 | -0.5493 | 0.15398 | 0.0077 | -3.5673
-12.5 | -0.5467 | 0.14792 | 0.0056 | -3.6959
-12 | -0.5057 | 0.13766 | 0.0053 | -3.6735
-11.5 | -0.4914 | 0.13055 | 0.004 | -3.7641
-11 | -0.484 | 0.12349 | 0.0023 | -3.9193
-10.5 | -0.6275 | 0.08715 | -0.032 | -7.2002
-10 | -0.7234 | 0.07077 | -0.0406 | -10.2218
-9.5 | -0.7854 | 0.0615 | -0.0382 | -12.7707
-9 | -0.8019 | 0.05469 | -0.0342 | -14.6626
-8.5 | -0.791 | 0.04829 | -0.0307 | -16.3802
-8 | -0.7662 | 0.04242 | -0.0273 | -18.0622
-7.5 | -0.7376 | 0.0382 | -0.0237 | -19.3089
-7 | -0.7059 | 0.03438 | -0.0198 | -20.5323
-6.5 | -0.6662 | 0.03132 | -0.0166 | -21.2708
-6 | -0.6312 | 0.0287 | -0.0125 | -21.993
-5.5 | -0.6254 | 0.02554 | -0.0055 | -24.4871
-5 | -0.6447 | 0.02645 | 0.0128 | -24.3743
-4.5 | -0.6153 | 0.03208 | 0.0285 | -19.1802
-3.5 | -0.3605 | 0.03958 | 0.0233 | -9.1081
-3 | -0.3138 | 0.03846 | 0.0214 | -8.1591
-2.5 | -0.2994 | 0.03746 | 0.024 | -7.9925
-2 | -0.2584 | 0.03655 | 0.0219 | -7.0698
-1.5 | -0.2228 | 0.03583 | 0.0203 | -6.2183
-1 | -0.1654 | 0.03543 | 0.0144 | -4.6684
-0.5 | -0.0695 | 0.03546 | 0.0014 | -1.96
0 | 0.0254 | 0.03553 | -0.0114 | 0.71489
0.5 | 0.1197 | 0.03578 | -0.0242 | 3.3454
1 | 0.1484 | 0.03628 | -0.025 | 4.0904
1.5 | 0.1718 | 0.03694 | -0.0247 | 4.6508
2 | 0.1785 | 0.03751 | -0.0215 | 4.7587
2.5 | 0.1681 | 0.03788 | -0.0155 | 4.4377
3 | 0.156 | 0.03818 | -0.009 | 4.0859
3.5 | 0.1668 | 0.03909 | -0.0059 | 4.2671
4 | 0.2055 | 0.04086 | -0.0071 | 5.0294
4.5 | 0.2644 | 0.04324 | -0.0106 | 6.1147
5 | 0.3211 | 0.0455 | -0.0131 | 7.0571
5.5 | 0.3862 | 0.04746 | -0.0154 | 8.1374
6 | 0.469 | 0.04816 | -0.0171 | 9.7384
6.5 | 0.7076 | 0.03196 | -0.0141 | 22.1402
7 | 0.7227 | 0.02679 | 0.0042 | 26.9765
7.5 | 0.7433 | 0.03149 | 0.0089 | 23.6043
8 | 0.8215 | 0.03579 | 0.0075 | 22.9533
8.5 | 0.8813 | 0.04065 | 0.0072 | 21.6802
9 | 0.9247 | 0.0467 | 0.0083 | 19.8009
9.5 | 0.9417 | 0.05285 | 0.0115 | 17.8184
10 | 0.9433 | 0.06037 | 0.0147 | 15.6253
10.5 | 0.9249 | 0.06855 | 0.0178 | 13.4923
11 | 0.9019 | 0.07736 | 0.0196 | 11.6585
11.5 | 0.7561 | 0.09552 | 0.0098 | 7.9156
12 | 0.6905 | 0.12477 | -0.0088 | 5.5342
12.5 | 0.604 | 0.14753 | -0.0307 | 4.0941
13 | 0.6203 | 0.15502 | -0.0324 | 4.0014
13.5 | 0.633 | 0.16237 | -0.0346 | 3.8985
14 | 0.6461 | 0.16953 | -0.037 | 3.8111
14.5 | 0.6673 | 0.17741 | -0.0388 | 3.7613
15 | 0.678 | 0.18396 | -0.0418 | 3.6856

## 3. Re 50k Mach 0.10 (1)
BIGFOIL.COM POLAR EXPORT
NACA64-114
NACA64-114 |  |  |  | Cl Max: | 0.986 | at alpha= | 12.5 | deg
JavaFoil+Calcfoil stall+Eppler ext transition |  |  |  | L/D Max: | 30.6 | at alpha= | 5 | deg
Re: | 50000 |  |  | Cd Min: | 0.01788 | at alpha= | 0 | deg
Mach: | 0.1 |  |  | Cl=0 at alpha= | -0.88983 | deg
|  |  |  | @ Cl=0.1, Cd= | 0.017905
|  |  |  | @ Cl=0.4, Cd= | 0.0196
|  |  |  | @ Cl=0.6, Cd= | 0.021653
alpha (deg) | Cl | Cd | Cm | Cl/Cd
-19 | -0.739 | 0.31373 | 0 | -2.356
-18.5 | -0.764 | 0.29259 | 0 | -2.609
-18 | -0.787 | 0.26325 | 0 | -2.989
-17.5 | -0.809 | 0.25038 | 0 | -3.232
-17 | -0.83 | 0.23434 | 0 | -3.541
-16.5 | -0.849 | 0.21577 | -0.001 | -3.933
-16 | -0.865 | 0.20314 | -0.001 | -4.26
-15.5 | -0.879 | 0.18676 | -0.001 | -4.709
-15 | -0.891 | 0.17335 | -0.001 | -5.138
-14.5 | -0.896 | 0.16426 | -0.002 | -5.456
-14 | -0.897 | 0.15335 | -0.002 | -5.848
-13.5 | -0.894 | 0.14248 | -0.002 | -6.277
-13 | -0.888 | 0.13233 | -0.002 | -6.714
-12.5 | -0.879 | 0.12256 | -0.003 | -7.176
-12 | -0.867 | 0.11025 | -0.003 | -7.863
-11.5 | -0.851 | 0.10303 | -0.003 | -8.259
-11 | -0.832 | 0.09623 | -0.003 | -8.642
-10.5 | -0.809 | 0.08952 | -0.004 | -9.039
-10 | -0.783 | 0.08395 | -0.004 | -9.332
-9.5 | -0.755 | 0.07778 | -0.004 | -9.7
-9 | -0.723 | 0.07297 | -0.004 | -9.908
-8.5 | -0.689 | 0.06758 | -0.005 | -10.193
-8 | -0.652 | 0.06305 | -0.005 | -10.346
-7.5 | -0.614 | 0.05911 | -0.005 | -10.381
-7 | -0.573 | 0.05519 | -0.006 | -10.384
-6.5 | -0.531 | 0.05141 | -0.006 | -10.327
-6 | -0.488 | 0.04848 | -0.007 | -10.056
-5.5 | -0.442 | 0.04576 | -0.007 | -9.666
-5 | -0.397 | 0.04297 | -0.008 | -9.246
-4.5 | -0.423 | 0.02046 | -0.016 | -20.697
-4 | -0.367 | 0.01995 | -0.017 | -18.4
-3.5 | -0.297 | 0.02039 | -0.017 | -14.582
-3 | -0.242 | 0.01984 | -0.017 | -12.197
-2.5 | -0.186 | 0.01937 | -0.018 | -9.589
-2 | -0.129 | 0.01893 | -0.019 | -6.809
-1.5 | -0.071 | 0.01858 | -0.019 | -3.836
-1 | -0.013 | 0.0183 | -0.02 | -0.706
-0.5 | 0.046 | 0.01813 | -0.02 | 2.533
0 | 0.106 | 0.01788 | -0.021 | 5.91
0.5 | 0.164 | 0.01808 | -0.022 | 9.09
1 | 0.223 | 0.01832 | -0.022 | 12.152
1.5 | 0.28 | 0.01864 | -0.023 | 15.037
2 | 0.337 | 0.01903 | -0.023 | 17.69
2.5 | 0.393 | 0.01952 | -0.024 | 20.118
3 | 0.448 | 0.02015 | -0.025 | 22.214
3.5 | 0.502 | 0.02082 | -0.025 | 24.098
4 | 0.554 | 0.02157 | -0.025 | 25.706
4.5 | 0.632 | 0.02171 | -0.027 | 29.126
5 | 0.686 | 0.02242 | -0.028 | 30.6
5.5 | 0.611 | 0.0454 | -0.014 | 13.466
6 | 0.654 | 0.04837 | -0.014 | 13.526
6.5 | 0.696 | 0.0515 | -0.013 | 13.505
7 | 0.736 | 0.05529 | -0.013 | 13.306
7.5 | 0.774 | 0.05911 | -0.014 | 13.093
8 | 0.81 | 0.06305 | -0.014 | 12.848
8.5 | 0.844 | 0.06829 | -0.014 | 12.357
9 | 0.875 | 0.07225 | -0.014 | 12.113
9.5 | 0.904 | 0.07769 | -0.014 | 11.631
10 | 0.929 | 0.08416 | -0.014 | 11.041
10.5 | 0.95 | 0.09094 | -0.014 | 10.448
11 | 0.965 | 0.09669 | -0.014 | 9.985
11.5 | 0.977 | 0.1061 | -0.014 | 9.204
12 | 0.984 | 0.11565 | -0.014 | 8.504
12.5 | 0.986 | 0.124 | -0.014 | 7.954
13 | 0.985 | 0.13165 | -0.014 | 7.483
13.5 | 0.98 | 0.13849 | -0.014 | 7.076
14 | 0.971 | 0.15514 | -0.014 | 6.26
14.5 | 0.959 | 0.16444 | -0.014 | 5.831
15 | 0.944 | 0.17778 | -0.014 | 5.308
15.5 | 0.925 | 0.1879 | -0.014 | 4.925
16 | 0.905 | 0.21017 | -0.014 | 4.306
16.5 | 0.882 | 0.2272 | -0.014 | 3.883
17 | 0.858 | 0.23798 | -0.014 | 3.605
17.5 | 0.832 | 0.25814 | -0.015 | 3.225

## 4. Re 50k Mach 0.10 (2)
BIGFOIL.COM POLAR EXPORT
NACA64-114
NACA64-114 |  |  |  | Cl Max: | 0.9383 | at alpha= | 9.5 | deg
XFOIL ncrit=9 |  |  |  | L/D Max: | 26.3058 | at alpha= | 7 | deg
Re: | 50000 |  |  | Cd Min: | 0.17762 | at alpha= | 14.5 | deg
Mach: | 0.1 |  |  | Cl=0 at alpha= | -0.12002 | deg
|  |  |  | @ Cl=0.1, Cd= | 0.035934
|  |  |  | @ Cl=0.4, Cd= | 0.047663
|  |  |  | @ Cl=0.6, Cd= | 0.039289
alpha (deg) | Cl | Cd | Cm | Cl/Cd
-14 | -0.5695 | 0.16778 | 0.0118 | -3.3943
-13.5 | -0.5627 | 0.16178 | 0.0095 | -3.4782
-13 | -0.5513 | 0.15485 | 0.0076 | -3.5602
-12.5 | -0.543 | 0.14801 | 0.0057 | -3.6687
-12 | -0.5037 | 0.13803 | 0.0053 | -3.6492
-11.5 | -0.49 | 0.13093 | 0.0039 | -3.7425
-11 | -0.4828 | 0.12389 | 0.0022 | -3.897
-10.5 | -0.6204 | 0.08859 | -0.0314 | -7.003
-10 | -0.7107 | 0.07171 | -0.0411 | -9.9108
-9.5 | -0.7684 | 0.06258 | -0.0394 | -12.2787
-9 | -0.8 | 0.05557 | -0.0351 | -14.3963
-8.5 | -0.7897 | 0.04892 | -0.0316 | -16.1427
-8 | -0.7671 | 0.04307 | -0.0281 | -17.8105
-7.5 | -0.7401 | 0.03875 | -0.0243 | -19.0994
-7 | -0.7113 | 0.03492 | -0.0201 | -20.3694
-6.5 | -0.6715 | 0.03174 | -0.0169 | -21.1563
-6 | -0.6343 | 0.0291 | -0.0129 | -21.7973
-5.5 | -0.6251 | 0.02614 | -0.0062 | -23.9135
-5 | -0.6467 | 0.02572 | 0.0105 | -25.1439
-4.5 | -0.6262 | 0.0309 | 0.0266 | -20.2654
-4 | -0.3883 | 0.04076 | 0.0208 | -9.5265
-3.5 | -0.3571 | 0.03981 | 0.0225 | -8.9701
-3 | -0.3148 | 0.03868 | 0.0213 | -8.1386
-2.5 | -0.3058 | 0.03771 | 0.0248 | -8.1093
-2 | -0.2642 | 0.03677 | 0.0227 | -7.1852
-1.5 | -0.2263 | 0.03604 | 0.0208 | -6.2791
-1 | -0.1622 | 0.03568 | 0.0137 | -4.546
-0.5 | -0.0687 | 0.03564 | 0.0012 | -1.9276
0 | 0.0217 | 0.03575 | -0.0107 | 0.60699
0.5 | 0.1198 | 0.03598 | -0.0242 | 3.3296
1 | 0.1493 | 0.03648 | -0.0251 | 4.0927
1.5 | 0.1707 | 0.03712 | -0.0244 | 4.5986
2 | 0.188 | 0.03785 | -0.023 | 4.967
2.5 | 0.1753 | 0.0382 | -0.0165 | 4.589
3 | 0.1599 | 0.03845 | -0.0095 | 4.1586
3.5 | 0.1665 | 0.03925 | -0.0057 | 4.242
4 | 0.2067 | 0.04106 | -0.007 | 5.0341
4.5 | 0.2608 | 0.04334 | -0.0099 | 6.0175
5 | 0.3175 | 0.04563 | -0.0124 | 6.9581
5.5 | 0.3981 | 0.04764 | -0.0162 | 8.3564
6 | 0.4639 | 0.04843 | -0.0163 | 9.5788
6.5 | 0.699 | 0.03264 | -0.0129 | 21.4154
7 | 0.7192 | 0.02734 | 0.0054 | 26.3058
7.5 | 0.7466 | 0.03189 | 0.0095 | 23.4117
8 | 0.826 | 0.0363 | 0.008 | 22.7548
8.5 | 0.884 | 0.04128 | 0.0079 | 21.4147
9 | 0.9248 | 0.04745 | 0.0092 | 19.49
9.5 | 0.9383 | 0.05371 | 0.0126 | 17.4697
10 | 0.9359 | 0.06126 | 0.0159 | 15.2775
10.5 | 0.9146 | 0.06944 | 0.0188 | 13.1711
11 | 0.8925 | 0.07843 | 0.0202 | 11.3796
11.5 | 0.7457 | 0.09761 | 0.0087 | 7.6396
12 | 0.6892 | 0.12568 | -0.009 | 5.4838
12.5 | 0.6032 | 0.148 | -0.0308 | 4.0757
13 | 0.6192 | 0.15547 | -0.0326 | 3.9828
13.5 | 0.632 | 0.16282 | -0.0348 | 3.8816
14 | 0.6451 | 0.16997 | -0.0373 | 3.7954
14.5 | 0.6648 | 0.17762 | -0.0393 | 3.7428

## 5. Re 50k Mach 0.25 (1)
BIGFOIL.COM POLAR EXPORT
NACA64-114
NACA64-114 |  |  |  | Cl Max: | 0.935 | at alpha= | 11 | deg
JavaFoil+Calcfoil stall+Eppler ext transition |  |  |  | L/D Max: | 30.377 | at alpha= | 5 | deg
Re: | 50000 |  |  | Cd Min: | 0.01818 | at alpha= | 0 | deg
Mach: | 0.25 |  |  | Cl=0 at alpha= | -0.89167 | deg
|  |  |  | @ Cl=0.1, Cd= | 0.018215
|  |  |  | @ Cl=0.4, Cd= | 0.019952
|  |  |  | @ Cl=0.6, Cd= | 0.02231
alpha (deg) | Cl | Cd | Cm | Cl/Cd
-17 | -0.514 | 0.36288 | 0 | -1.416
-16.5 | -0.57 | 0.32759 | -0.001 | -1.741
-16 | -0.623 | 0.27653 | -0.001 | -2.252
-15.5 | -0.671 | 0.25409 | -0.001 | -2.64
-15 | -0.714 | 0.21976 | -0.001 | -3.249
-14.5 | -0.748 | 0.20237 | -0.002 | -3.694
-14 | -0.773 | 0.17987 | -0.002 | -4.297
-13.5 | -0.793 | 0.16521 | -0.002 | -4.8
-13 | -0.808 | 0.1497 | -0.002 | -5.395
-12.5 | -0.816 | 0.13605 | -0.002 | -6
-12 | -0.82 | 0.12638 | -0.003 | -6.485
-11.5 | -0.817 | 0.1152 | -0.003 | -7.093
-11 | -0.809 | 0.10432 | -0.003 | -7.756
-10.5 | -0.796 | 0.09628 | -0.004 | -8.266
-10 | -0.778 | 0.08938 | -0.004 | -8.7
-9.5 | -0.755 | 0.08063 | -0.004 | -9.359
-9 | -0.727 | 0.07599 | -0.005 | -9.573
-8.5 | -0.697 | 0.06942 | -0.005 | -10.033
-8 | -0.662 | 0.06447 | -0.005 | -10.27
-7.5 | -0.625 | 0.06015 | -0.006 | -10.389
-7 | -0.585 | 0.0563 | -0.006 | -10.389
-6.5 | -0.543 | 0.05258 | -0.006 | -10.326
-6 | -0.499 | 0.04907 | -0.007 | -10.172
-5.5 | -0.453 | 0.04631 | -0.007 | -9.791
-5 | -0.407 | 0.04375 | -0.008 | -9.292
-4.5 | -0.433 | 0.02097 | -0.016 | -20.66
-4 | -0.376 | 0.02036 | -0.017 | -18.456
-3.5 | -0.304 | 0.02101 | -0.017 | -14.473
-3 | -0.248 | 0.02036 | -0.018 | -12.162
-2.5 | -0.19 | 0.01938 | -0.018 | -9.815
-2 | -0.132 | 0.01933 | -0.019 | -6.824
-1.5 | -0.073 | 0.01895 | -0.02 | -3.851
-1 | -0.013 | 0.01866 | -0.02 | -0.709
-0.5 | 0.047 | 0.01845 | -0.021 | 2.549
0 | 0.108 | 0.01818 | -0.021 | 5.952
0.5 | 0.168 | 0.01839 | -0.022 | 9.156
1 | 0.228 | 0.01866 | -0.023 | 12.217
1.5 | 0.287 | 0.01901 | -0.023 | 15.101
2 | 0.345 | 0.01945 | -0.024 | 17.715
2.5 | 0.402 | 0.01997 | -0.024 | 20.129
3 | 0.458 | 0.02064 | -0.025 | 22.194
3.5 | 0.513 | 0.02146 | -0.025 | 23.901
4 | 0.567 | 0.02231 | -0.026 | 25.42
4.5 | 0.647 | 0.02231 | -0.028 | 28.998
5 | 0.702 | 0.0231 | -0.028 | 30.377
5.5 | 0.626 | 0.04605 | -0.014 | 13.603
6 | 0.669 | 0.04913 | -0.014 | 13.627
6.5 | 0.711 | 0.05258 | -0.014 | 13.518
7 | 0.75 | 0.05673 | -0.014 | 13.227
7.5 | 0.787 | 0.06064 | -0.014 | 12.983
8 | 0.821 | 0.06497 | -0.014 | 12.642
8.5 | 0.852 | 0.07022 | -0.014 | 12.137
9 | 0.879 | 0.07555 | -0.014 | 11.639
9.5 | 0.902 | 0.08361 | -0.014 | 10.793
10 | 0.921 | 0.08898 | -0.014 | 10.348
10.5 | 0.932 | 0.09698 | -0.014 | 9.615
11 | 0.935 | 0.10852 | -0.014 | 8.618
11.5 | 0.931 | 0.1158 | -0.014 | 8.043
12 | 0.921 | 0.12913 | -0.014 | 7.129
12.5 | 0.903 | 0.14125 | -0.013 | 6.39
13 | 0.878 | 0.15545 | -0.014 | 5.646
13.5 | 0.846 | 0.16603 | -0.014 | 5.097
14 | 0.808 | 0.18408 | -0.014 | 4.39
14.5 | 0.764 | 0.21491 | -0.014 | 3.557
15 | 0.715 | 0.24313 | -0.014 | 2.942
15.5 | 0.661 | 0.25444 | -0.014 | 2.599
16 | 0.603 | 0.28674 | -0.014 | 2.103

## 6. Re 50k Mach 0.25 (2)
BIGFOIL.COM POLAR EXPORT
NACA64-114
NACA64-114 |  |  |  | Cl Max: | 0.9194 | at alpha= | 9 | deg
XFOIL ncrit=9 |  |  |  | L/D Max: | 26.1964 | at alpha= | 6.5 | deg
Re: | 50000 |  |  | Cd Min: | 0.17263 | at alpha= | 14 | deg
Mach: | 0.25 |  |  | Cl=0 at alpha= | -0.11402 | deg
|  |  |  | @ Cl=0.1, Cd= | 0.037168
|  |  |  | @ Cl=0.4, Cd= | 0.048555
|  |  |  | @ Cl=0.6, Cd= | 0.038584
alpha (deg) | Cl | Cd | Cm | Cl/Cd
-13.5 | -0.5542 | 0.16317 | 0.0098 | -3.3965
-13 | -0.5418 | 0.15632 | 0.0077 | -3.466
-12.5 | -0.5177 | 0.14779 | 0.0063 | -3.5029
-12 | -0.4952 | 0.14007 | 0.005 | -3.5354
-11.5 | -0.4829 | 0.13298 | 0.0033 | -3.6314
-11 | -0.4773 | 0.12605 | 0.0013 | -3.7866
-10.5 | -0.5895 | 0.09568 | -0.0287 | -6.1612
-10 | -0.6606 | 0.0774 | -0.0416 | -8.5349
-9.5 | -0.6974 | 0.0675 | -0.0437 | -10.3319
-9 | -0.7434 | 0.0595 | -0.0415 | -12.4941
-8.5 | -0.763 | 0.05245 | -0.0378 | -14.5472
-8 | -0.7619 | 0.04646 | -0.0331 | -16.3991
-7.5 | -0.7481 | 0.0418 | -0.028 | -17.8971
-7 | -0.735 | 0.03803 | -0.022 | -19.3268
-6.5 | -0.6994 | 0.03422 | -0.0183 | -20.4383
-6 | -0.6579 | 0.03121 | -0.0147 | -21.0798
-5.5 | -0.6323 | 0.02864 | -0.0093 | -22.0775
-5 | -0.6379 | 0.02478 | -0.0011 | -25.7425
-4.5 | -0.6428 | 0.0289 | 0.0192 | -22.2422
-4 | -0.5877 | 0.03618 | 0.0356 | -16.2438
-3.5 | -0.3884 | 0.04107 | 0.0253 | -9.457
-3 | -0.3442 | 0.04 | 0.0245 | -8.605
-2.5 | -0.309 | 0.03891 | 0.0242 | -7.9414
-2 | -0.2805 | 0.03798 | 0.0245 | -7.3855
-1.5 | -0.255 | 0.0372 | 0.025 | -6.8548
-1 | -0.1624 | 0.03693 | 0.0131 | -4.3975
0 | 0.0209 | 0.03694 | -0.0107 | 0.56578
0.5 | 0.1076 | 0.03719 | -0.0217 | 2.8933
1 | 0.1649 | 0.03767 | -0.0275 | 4.3775
1.5 | 0.1796 | 0.03829 | -0.0255 | 4.6905
2 | 0.188 | 0.03894 | -0.0223 | 4.8279
2.5 | 0.1919 | 0.03959 | -0.0184 | 4.8472
3.5 | 0.1896 | 0.04081 | -0.0083 | 4.6459
4 | 0.2115 | 0.04214 | -0.0066 | 5.019
4.5 | 0.2714 | 0.0445 | -0.0099 | 6.0989
5 | 0.3233 | 0.04665 | -0.0115 | 6.9303
5.5 | 0.3984 | 0.04856 | -0.0142 | 8.2043
6 | 0.495 | 0.04825 | -0.0152 | 10.2591
6.5 | 0.7204 | 0.0275 | -0.0021 | 26.1964
7 | 0.7091 | 0.02978 | 0.0109 | 23.8113
7.5 | 0.7685 | 0.03416 | 0.0121 | 22.4971
8 | 0.8503 | 0.03946 | 0.0103 | 21.5484
8.5 | 0.8901 | 0.04469 | 0.0123 | 19.9172
9 | 0.9194 | 0.05147 | 0.0143 | 17.8628
9.5 | 0.9131 | 0.05813 | 0.0182 | 15.7079
10 | 0.8877 | 0.06543 | 0.0217 | 13.5672
10.5 | 0.8519 | 0.07389 | 0.023 | 11.5293
11 | 0.7365 | 0.09157 | 0.0123 | 8.043
11.5 | 0.7219 | 0.10516 | 0.0063 | 6.8648
12 | 0.5968 | 0.14322 | -0.0284 | 4.167
12.5 | 0.5996 | 0.15051 | -0.0313 | 3.9838
13 | 0.6145 | 0.15795 | -0.0335 | 3.8905
13.5 | 0.6288 | 0.16535 | -0.036 | 3.8028
14 | 0.6428 | 0.17263 | -0.0388 | 3.7236

## 7. Re 50k Mach 0.50 (1)
BIGFOIL.COM POLAR EXPORT
NACA64-114
NACA64-114 |  |  |  | Cl Max: | 1.135 | at alpha= | 20 | deg
JavaFoil+Calcfoil stall+Eppler ext transition |  |  |  | L/D Max: | 28.172 | at alpha= | 4.5 | deg
Re: | 50000 |  |  | Cd Min: | 0.01958 | at alpha= | 0 | deg
Mach: | 0.5 |  |  | Cl=0 at alpha= | -0.88806 | deg
|  |  |  | @ Cl=0.1, Cd= | 0.019692
|  |  |  | @ Cl=0.4, Cd= | 0.021652
|  |  |  | @ Cl=0.6, Cd= | 0.024123
alpha (deg) | Cl | Cd | Cm | Cl/Cd
-20 | -1.048 | 0.43461 | 0.001 | -2.412
-19.5 | -1.021 | 0.42755 | 0.001 | -2.388
-19 | -0.994 | 0.4232 | 0.001 | -2.35
-18.5 | -0.968 | 0.40995 | 0 | -2.361
-18 | -0.941 | 0.40356 | 0 | -2.333
-17.5 | -0.912 | 0.40372 | 0 | -2.26
-17 | -0.885 | 0.38959 | -0.001 | -2.272
-16.5 | -0.859 | 0.39789 | -0.001 | -2.158
-16 | -0.832 | 0.39232 | -0.001 | -2.12
-15.5 | -0.805 | 0.36712 | -0.002 | -2.192
-15 | -0.776 | 0.33006 | -0.002 | -2.351
-14.5 | -0.749 | 0.32518 | -0.002 | -2.303
-14 | -0.722 | 0.33581 | -0.003 | -2.15
-13.5 | -0.695 | 0.33497 | -0.003 | -2.075
-13 | -0.667 | 0.28792 | -0.003 | -2.315
-12.5 | -0.639 | 0.28726 | -0.003 | -2.226
-12 | -0.612 | 0.26466 | -0.004 | -2.313
-11.5 | -0.585 | 0.25839 | -0.004 | -2.264
-11 | -0.558 | 0.25467 | -0.004 | -2.19
-10.5 | -0.529 | 0.23497 | -0.004 | -2.253
-10 | -0.502 | 0.21391 | -0.004 | -2.347
-9.5 | -0.475 | 0.22284 | -0.005 | -2.13
-9 | -0.447 | 0.20184 | -0.005 | -2.216
-8.5 | -0.42 | 0.15136 | -0.005 | -2.772
-8 | -0.601 | 0.08916 | -0.005 | -6.744
-7.5 | -0.627 | 0.07613 | -0.006 | -8.242
-7 | -0.614 | 0.06503 | -0.006 | -9.439
-6.5 | -0.584 | 0.05852 | -0.007 | -9.975
-6 | -0.544 | 0.05363 | -0.007 | -10.15
-5.5 | -0.498 | 0.04952 | -0.008 | -10.062
-5 | -0.449 | 0.0464 | -0.008 | -9.677
-4.5 | -0.398 | 0.0435 | -0.009 | -9.148
-4 | -0.413 | 0.02259 | -0.019 | -18.297
-3.5 | -0.35 | 0.02177 | -0.019 | -16.058
-3 | -0.272 | 0.02261 | -0.019 | -12.053
-2.5 | -0.209 | 0.02183 | -0.02 | -9.593
-2 | -0.145 | 0.02119 | -0.021 | -6.859
-1.5 | -0.081 | 0.02064 | -0.021 | -3.9
-1 | -0.015 | 0.02026 | -0.022 | -0.721
-0.5 | 0.052 | 0.01996 | -0.023 | 2.602
0 | 0.12 | 0.01958 | -0.023 | 6.103
0.5 | 0.186 | 0.01989 | -0.024 | 9.344
1 | 0.252 | 0.02028 | -0.025 | 12.403
1.5 | 0.317 | 0.02079 | -0.025 | 15.226
2 | 0.38 | 0.02141 | -0.026 | 17.74
2.5 | 0.442 | 0.02216 | -0.026 | 19.96
3 | 0.503 | 0.02306 | -0.027 | 21.833
3.5 | 0.563 | 0.02414 | -0.027 | 23.317
4 | 0.649 | 0.0241 | -0.03 | 26.942
4.5 | 0.709 | 0.02517 | -0.03 | 28.172
5 | 0.642 | 0.04589 | -0.015 | 13.98
5.5 | 0.686 | 0.04945 | -0.015 | 13.88
6 | 0.726 | 0.05404 | -0.014 | 13.43
6.5 | 0.758 | 0.06011 | -0.014 | 12.608
7 | 0.777 | 0.06768 | -0.014 | 11.481
7.5 | 0.772 | 0.07746 | -0.014 | 9.971
8 | 0.699 | 0.09796 | -0.013 | 7.132
8.5 | 0.515 | 0.18226 | -0.013 | 2.824
9 | 0.543 | 0.2001 | -0.015 | 2.711
9.5 | 0.569 | 0.21346 | -0.016 | 2.668
10 | 0.596 | 0.23277 | -0.016 | 2.562
10.5 | 0.623 | 0.23536 | -0.016 | 2.648
11 | 0.651 | 0.26069 | -0.018 | 2.498
11.5 | 0.678 | 0.25804 | -0.018 | 2.628
12 | 0.705 | 0.28841 | -0.019 | 2.443
12.5 | 0.731 | 0.29757 | -0.019 | 2.458
13 | 0.76 | 0.32541 | -0.021 | 2.335
13.5 | 0.786 | 0.32914 | -0.021 | 2.389
14 | 0.813 | 0.32123 | -0.021 | 2.53
14.5 | 0.839 | 0.33392 | -0.022 | 2.513
15 | 0.868 | 0.35589 | -0.024 | 2.439
15.5 | 0.894 | 0.36927 | -0.024 | 2.421
16 | 0.92 | 0.37792 | -0.024 | 2.436
16.5 | 0.947 | 0.40232 | -0.025 | 2.353
17 | 0.976 | 0.41504 | -0.026 | 2.351
17.5 | 1.002 | 0.42421 | -0.027 | 2.361
18 | 1.028 | 0.41845 | -0.027 | 2.456
18.5 | 1.054 | 0.41584 | -0.027 | 2.534
19 | 1.08 | 0.44688 | -0.028 | 2.417
19.5 | 1.109 | 0.46114 | -0.029 | 2.405
20 | 1.135 | 0.47481 | -0.03 | 2.39

## 8. Re 50k Mach 0.50 (2)
BIGFOIL.COM POLAR EXPORT
NACA64-114
NACA64-114 |  |  |  | Cl Max: | 0.9205 | at alpha= | 20 | deg
XFOIL ncrit=9 |  |  |  | L/D Max: | 20.4318 | at alpha= | 6.5 | deg
Re: | 50000 |  |  | Cd Min: | 0.28318 | at alpha= | 19.5 | deg
Mach: | 0.5 |  |  | Cl=0 at alpha= | 0.068885 | deg
|  |  |  | @ Cl=0.1, Cd= | 0.04243
|  |  |  | @ Cl=0.4, Cd= | 0.05252
|  |  |  | @ Cl=0.6, Cd= | 0.041371
alpha (deg) | Cl | Cd | Cm | Cl/Cd
-20 | -0.8271 | 0.28044 | 0.0643 | -2.9493
-19.5 | -0.7928 | 0.26388 | 0.0617 | -3.0044
-19 | -0.7799 | 0.26166 | 0.055 | -2.9806
-18.5 | -0.7481 | 0.24812 | 0.0519 | -3.0151
-18 | -0.7388 | 0.24657 | 0.0452 | -2.9963
-17.5 | -0.704 | 0.23241 | 0.0425 | -3.0291
-17 | -0.6933 | 0.22871 | 0.0365 | -3.0313
-16.5 | -0.6673 | 0.21961 | 0.0329 | -3.0386
-16 | -0.639 | 0.20928 | 0.0297 | -3.0533
-15.5 | -0.6231 | 0.20275 | 0.025 | -3.0732
-15 | -0.6153 | 0.19919 | 0.0202 | -3.089
-14.5 | -0.5906 | 0.19021 | 0.0172 | -3.105
-14 | -0.5669 | 0.18156 | 0.0142 | -3.1224
-13.5 | -0.5401 | 0.17227 | 0.0115 | -3.1352
-13 | -0.5196 | 0.1645 | 0.0086 | -3.1587
-12.5 | -0.5066 | 0.1581 | 0.0057 | -3.2043
-12 | -0.4854 | 0.14993 | 0.0032 | -3.2375
-11.5 | -0.4631 | 0.14123 | 0.0005 | -3.279
-11 | -0.4687 | 0.13611 | -0.0025 | -3.4435
-10.5 | -0.499 | 0.11531 | -0.022 | -4.3275
-10 | -0.4877 | 0.10544 | -0.0257 | -4.6254
-9.5 | -0.5118 | 0.0924 | -0.035 | -5.539
-9 | -0.5232 | 0.08081 | -0.0413 | -6.4744
-8.5 | -0.561 | 0.06839 | -0.0491 | -8.203
-8 | -0.6129 | 0.05847 | -0.0529 | -10.4823
-7.5 | -0.658 | 0.05235 | -0.0492 | -12.5692
-7 | -0.6951 | 0.04822 | -0.041 | -14.4152
-6.5 | -0.7253 | 0.04479 | -0.0316 | -16.1933
-6 | -0.7413 | 0.0412 | -0.0232 | -17.9927
-5.5 | -0.7158 | 0.03732 | -0.0177 | -19.1801
-5 | -0.6805 | 0.03416 | -0.0125 | -19.921
-4.5 | -0.6628 | 0.03129 | -0.0056 | -21.1825
-4 | -0.6716 | 0.02793 | 0.0047 | -24.0458
-3.5 | -0.6453 | 0.03565 | 0.0291 | -18.101
-3 | -0.407 | 0.04552 | 0.0274 | -8.9411
-2.5 | -0.3694 | 0.0444 | 0.0285 | -8.3198
-2 | -0.284 | 0.04339 | 0.02 | -6.5453
-1.5 | -0.2128 | 0.04269 | 0.0132 | -4.9848
-1 | -0.1368 | 0.04217 | 0.0056 | -3.244
-0.5 | -0.0711 | 0.04188 | -0.0003 | -1.6977
0 | -0.0089 | 0.04185 | -0.0056 | -0.21266
0.5 | 0.0557 | 0.04209 | -0.0116 | 1.3234
1 | 0.1273 | 0.04264 | -0.0189 | 2.9855
1.5 | 0.2064 | 0.04352 | -0.0278 | 4.7426
2 | 0.2362 | 0.04443 | -0.0277 | 5.3162
2.5 | 0.2456 | 0.04531 | -0.0238 | 5.4204
3 | 0.251 | 0.04617 | -0.0191 | 5.4364
3.5 | 0.2611 | 0.0471 | -0.0149 | 5.5435
4 | 0.2593 | 0.04782 | -0.0085 | 5.4224
4.5 | 0.2808 | 0.04907 | -0.005 | 5.7224
5 | 0.3339 | 0.05099 | -0.0052 | 6.5483
5.5 | 0.3985 | 0.05257 | -0.005 | 7.5804
6 | 0.5394 | 0.04789 | -0.0006 | 11.2633
6.5 | 0.6767 | 0.03312 | 0.0231 | 20.4318
7 | 0.7146 | 0.03758 | 0.0272 | 19.0154
7.5 | 0.7689 | 0.04327 | 0.0287 | 17.7698
8 | 0.7825 | 0.04971 | 0.0309 | 15.7413
8.5 | 0.7581 | 0.05761 | 0.0314 | 13.1592
9 | 0.7168 | 0.06802 | 0.0278 | 10.5381
9.5 | 0.6692 | 0.08161 | 0.0197 | 8.2
10 | 0.6397 | 0.09594 | 0.0107 | 6.6677
10.5 | 0.6289 | 0.1088 | 0.0034 | 5.7803
11 | 0.6292 | 0.12031 | -0.0023 | 5.2298
11.5 | 0.6152 | 0.1334 | -0.0114 | 4.6117
12 | 0.585 | 0.15251 | -0.0293 | 3.8358
12.5 | 0.5986 | 0.16087 | -0.0335 | 3.721
13 | 0.6271 | 0.17084 | -0.0365 | 3.6707
13.5 | 0.648 | 0.17922 | -0.0397 | 3.6157
14.5 | 0.6879 | 0.19503 | -0.0469 | 3.5271
15 | 0.7082 | 0.20286 | -0.0507 | 3.4911
15.5 | 0.7231 | 0.20934 | -0.0554 | 3.4542
16 | 0.7428 | 0.21721 | -0.0601 | 3.4197
16.5 | 0.769 | 0.22679 | -0.0639 | 3.3908
17 | 0.8021 | 0.23933 | -0.0668 | 3.3514
17.5 | 0.8097 | 0.2415 | -0.0734 | 3.3528
18 | 0.8348 | 0.25129 | -0.0779 | 3.3221
18.5 | 0.8599 | 0.26021 | -0.0823 | 3.3046
19 | 0.8758 | 0.26592 | -0.0886 | 3.2935
19.5 | 0.9131 | 0.28318 | -0.0908 | 3.2245
20 | 0.9205 | 0.28246 | -0.0991 | 3.2589

## 9. Re 100k Mach 0.00 (1)
BIGFOIL.COM POLAR EXPORT
NACA64-114
NACA64-114 |  |  |  | Cl Max: | 0.997 | at alpha= | 13 | deg
JavaFoil+Calcfoil stall+Eppler ext transition |  |  |  | L/D Max: | 39.617 | at alpha= | 6 | deg
Re: | 100000 |  |  | Cd Min: | 0.01319 | at alpha= | -0.5 | deg
Mach: | 0 |  |  | Cl=0 at alpha= | -0.89167 | deg
|  |  |  | @ Cl=0.1, Cd= | 0.013216
|  |  |  | @ Cl=0.4, Cd= | 0.013811
|  |  |  | @ Cl=0.6, Cd= | 0.01632
alpha (deg) | Cl | Cd | Cm | Cl/Cd
-19.5 | -0.767 | 0.26627 | 0.001 | -2.88
-19 | -0.788 | 0.24809 | 0 | -3.178
-18.5 | -0.809 | 0.22592 | 0 | -3.582
-18 | -0.829 | 0.21248 | 0 | -3.901
-17.5 | -0.847 | 0.20598 | 0 | -4.115
-17 | -0.864 | 0.18988 | 0 | -4.553
-16.5 | -0.879 | 0.17855 | -0.001 | -4.925
-16 | -0.892 | 0.16812 | -0.001 | -5.309
-15.5 | -0.903 | 0.15803 | -0.001 | -5.715
-15 | -0.911 | 0.14528 | -0.001 | -6.269
-14.5 | -0.913 | 0.14016 | -0.002 | -6.517
-14 | -0.911 | 0.13086 | -0.002 | -6.962
-13.5 | -0.906 | 0.12048 | -0.002 | -7.519
-13 | -0.898 | 0.11149 | -0.002 | -8.053
-12.5 | -0.887 | 0.10598 | -0.003 | -8.367
-12 | -0.872 | 0.09673 | -0.003 | -9.017
-11.5 | -0.855 | 0.09049 | -0.003 | -9.445
-11 | -0.834 | 0.08506 | -0.003 | -9.805
-10.5 | -0.81 | 0.08036 | -0.004 | -10.083
-10 | -0.784 | 0.07507 | -0.004 | -10.438
-9.5 | -0.754 | 0.0701 | -0.004 | -10.755
-9 | -0.722 | 0.06461 | -0.005 | -11.17
-8.5 | -0.687 | 0.0609 | -0.005 | -11.282
-8 | -0.65 | 0.05697 | -0.005 | -11.418
-7.5 | -0.612 | 0.05349 | -0.006 | -11.434
-7 | -0.571 | 0.05031 | -0.006 | -11.349
-6.5 | -0.529 | 0.0471 | -0.007 | -11.236
-6 | -0.486 | 0.04431 | -0.007 | -10.962
-5.5 | -0.534 | 0.01785 | -0.015 | -29.934
-5 | -0.48 | 0.01726 | -0.015 | -27.808
-4.5 | -0.424 | 0.01675 | -0.016 | -25.341
-4 | -0.368 | 0.01627 | -0.017 | -22.615
-3.5 | -0.305 | 0.01408 | -0.017 | -21.672
-3 | -0.248 | 0.01376 | -0.018 | -18.065
-2.5 | -0.191 | 0.01354 | -0.019 | -14.087
-2 | -0.132 | 0.01335 | -0.019 | -9.907
-1.5 | -0.073 | 0.01327 | -0.02 | -5.511
-1 | -0.013 | 0.01325 | -0.021 | -1.005
-0.5 | 0.047 | 0.01319 | -0.021 | 3.574
0 | 0.108 | 0.01322 | -0.022 | 8.144
0.5 | 0.168 | 0.01329 | -0.023 | 12.652
1 | 0.229 | 0.01343 | -0.023 | 17.015
1.5 | 0.288 | 0.01346 | -0.024 | 21.354
2 | 0.345 | 0.01365 | -0.024 | 25.3
2.5 | 0.403 | 0.01382 | -0.025 | 29.161
3 | 0.459 | 0.01409 | -0.025 | 32.608
3.5 | 0.515 | 0.01444 | -0.026 | 35.645
4 | 0.569 | 0.01488 | -0.026 | 38.246
4.5 | 0.634 | 0.0179 | -0.027 | 35.399
5 | 0.688 | 0.01851 | -0.028 | 37.155
5.5 | 0.74 | 0.0192 | -0.028 | 38.52
6 | 0.79 | 0.01994 | -0.029 | 39.617
6.5 | 0.694 | 0.04701 | -0.014 | 14.757
7 | 0.733 | 0.05023 | -0.014 | 14.597
7.5 | 0.772 | 0.05368 | -0.014 | 14.377
8 | 0.808 | 0.05735 | -0.014 | 14.09
8.5 | 0.842 | 0.06107 | -0.014 | 13.79
9 | 0.874 | 0.06558 | -0.014 | 13.325
9.5 | 0.903 | 0.0703 | -0.014 | 12.849
10 | 0.93 | 0.07443 | -0.014 | 12.489
10.5 | 0.952 | 0.07983 | -0.014 | 11.922
11 | 0.969 | 0.08629 | -0.014 | 11.228
11.5 | 0.982 | 0.0927 | -0.014 | 10.589
12 | 0.991 | 0.09921 | -0.014 | 9.986
12.5 | 0.996 | 0.10764 | -0.014 | 9.254
13 | 0.997 | 0.11376 | -0.014 | 8.768
13.5 | 0.996 | 0.12365 | -0.014 | 8.051
14 | 0.99 | 0.12797 | -0.014 | 7.735
14.5 | 0.981 | 0.13927 | -0.014 | 7.045
15 | 0.969 | 0.14945 | -0.014 | 6.486
15.5 | 0.955 | 0.15836 | -0.014 | 6.031
16 | 0.938 | 0.16909 | -0.014 | 5.549
16.5 | 0.92 | 0.18342 | -0.015 | 5.015
17 | 0.899 | 0.19399 | -0.015 | 4.636
17.5 | 0.878 | 0.20494 | -0.015 | 4.282
18 | 0.855 | 0.21821 | -0.015 | 3.917

## 10. Re 100k Mach 0.00 (2)
BIGFOIL.COM POLAR EXPORT
NACA64-114
NACA64-114 |  |  |  | Cl Max: | 0.9956 | at alpha= | 10.5 | deg
XFOIL ncrit=9 |  |  |  | L/D Max: | 44.9095 | at alpha= | 6 | deg
Re: | 100000 |  |  | Cd Min: | 0.18285 | at alpha= | 15.5 | deg
Mach: | 0 |  |  | Cl=0 at alpha= | -0.5 | deg
|  |  |  | @ Cl=0.1, Cd= | 0.023956
|  |  |  | @ Cl=0.4, Cd= | 0.025878
|  |  |  | @ Cl=0.6, Cd= | 0.022595
alpha (deg) | Cl | Cd | Cm | Cl/Cd
-14.5 | -0.587 | 0.16346 | 0.0089 | -3.5911
-14 | -0.5886 | 0.15522 | 0.0037 | -3.792
-13.5 | -0.584 | 0.14862 | -0.0001 | -3.9295
-13 | -0.5614 | 0.14048 | -0.0008 | -3.9963
-12.5 | -0.5847 | 0.13149 | -0.0084 | -4.4467
-12 | -0.5517 | 0.12486 | -0.0071 | -4.4185
-11.5 | -0.55 | 0.11644 | -0.0102 | -4.7235
-11 | -0.5494 | 0.10855 | -0.0129 | -5.0613
-10.5 | -0.5509 | 0.10047 | -0.0156 | -5.4832
-10 | -0.8136 | 0.0573 | -0.0398 | -14.199
-9.5 | -0.8429 | 0.04934 | -0.0335 | -17.0835
-9 | -0.8208 | 0.04281 | -0.0308 | -19.1731
-8.5 | -0.8002 | 0.03732 | -0.0272 | -21.4416
-8 | -0.776 | 0.03331 | -0.023 | -23.2963
-7.5 | -0.7541 | 0.03051 | -0.018 | -24.7165
-7 | -0.7324 | 0.0285 | -0.013 | -25.6982
-6.5 | -0.7034 | 0.02598 | -0.0093 | -27.0747
-6 | -0.6716 | 0.02438 | -0.0063 | -27.5472
-5.5 | -0.5979 | 0.02169 | -0.0116 | -27.5657
-5 | -0.5593 | 0.01773 | -0.0117 | -31.5454
-4.5 | -0.4875 | 0.0196 | -0.0123 | -24.8724
-4 | -0.4155 | 0.022 | -0.0113 | -18.8864
-3.5 | -0.3438 | 0.02419 | -0.0099 | -14.2125
-3 | -0.2695 | 0.02492 | -0.0113 | -10.8146
-2.5 | -0.208 | 0.02472 | -0.0127 | -8.4142
-2 | -0.154 | 0.02441 | -0.0132 | -6.3089
-1.5 | -0.1055 | 0.02406 | -0.013 | -4.3849
-1 | -0.0536 | 0.02384 | -0.0131 | -2.2483
-0.5 | 0 | 0.02373 | -0.013 | 0
0 | 0.0415 | 0.02376 | -0.0116 | 1.7466
1.5 | 0.1816 | 0.02423 | -0.0093 | 7.4948
2 | 0.2242 | 0.02469 | -0.0083 | 9.0806
2.5 | 0.2664 | 0.02526 | -0.0073 | 10.5463
3 | 0.3313 | 0.02573 | -0.01 | 12.876
3.5 | 0.415 | 0.02591 | -0.0156 | 16.017
4 | 0.5096 | 0.02536 | -0.0219 | 20.0946
4.5 | 0.6103 | 0.02228 | -0.025 | 27.3923
5 | 0.7031 | 0.01902 | -0.0274 | 36.9664
5.5 | 0.7704 | 0.01721 | -0.0282 | 44.7647
6 | 0.7693 | 0.01713 | -0.0182 | 44.9095
6.5 | 0.7254 | 0.02025 | -0.0041 | 35.8222
7 | 0.7324 | 0.02296 | 0.0021 | 31.899
7.5 | 0.7675 | 0.02565 | 0.0045 | 29.922
8 | 0.8239 | 0.02881 | 0.0043 | 28.5977
8.5 | 0.8785 | 0.03188 | 0.0044 | 27.5565
9 | 0.9314 | 0.0366 | 0.0042 | 25.4481
9.5 | 0.9677 | 0.04138 | 0.0063 | 23.3857
10 | 0.9911 | 0.04748 | 0.0091 | 20.8741
10.5 | 0.9956 | 0.05396 | 0.0128 | 18.4507
11 | 0.9805 | 0.06142 | 0.017 | 15.9639
11.5 | 0.9635 | 0.06994 | 0.0197 | 13.7761
12 | 0.6941 | 0.12341 | -0.0111 | 5.6243
12.5 | 0.6736 | 0.13352 | -0.0175 | 5.0449
13.5 | 0.6717 | 0.15157 | -0.0261 | 4.4316
14 | 0.7057 | 0.15837 | -0.0252 | 4.456
14.5 | 0.6852 | 0.16753 | -0.0339 | 4.09
15 | 0.7355 | 0.17666 | -0.0304 | 4.1634
15.5 | 0.7058 | 0.18285 | -0.0416 | 3.86

## 11. Re 100k Mach 0.10 (1)
BIGFOIL.COM POLAR EXPORT
NACA64-114
NACA64-114 |  |  |  | Cl Max: | 0.987 | at alpha= | 12.5 | deg
JavaFoil+Calcfoil stall+Eppler ext transition |  |  |  | L/D Max: | 39.56 | at alpha= | 6 | deg
Re: | 100000 |  |  | Cd Min: | 0.01322 | at alpha= | 0 | deg
Mach: | 0.1 |  |  | Cl=0 at alpha= | -0.89167 | deg
|  |  |  | @ Cl=0.1, Cd= | 0.013225
|  |  |  | @ Cl=0.4, Cd= | 0.013889
|  |  |  | @ Cl=0.6, Cd= | 0.016261
alpha (deg) | Cl | Cd | Cm | Cl/Cd
-19 | -0.739 | 0.25781 | 0 | -2.867
-18.5 | -0.764 | 0.24197 | 0 | -3.156
-18 | -0.787 | 0.22571 | 0 | -3.487
-17.5 | -0.809 | 0.20888 | 0 | -3.874
-17 | -0.83 | 0.1942 | 0 | -4.273
-16.5 | -0.849 | 0.18393 | -0.001 | -4.615
-16 | -0.865 | 0.16983 | -0.001 | -5.096
-15.5 | -0.88 | 0.15989 | -0.001 | -5.501
-15 | -0.891 | 0.14996 | -0.001 | -5.94
-14.5 | -0.896 | 0.14291 | -0.002 | -6.272
-14 | -0.897 | 0.13072 | -0.002 | -6.861
-13.5 | -0.894 | 0.12162 | -0.002 | -7.355
-13 | -0.889 | 0.11619 | -0.002 | -7.649
-12.5 | -0.88 | 0.10591 | -0.003 | -8.306
-12 | -0.867 | 0.09945 | -0.003 | -8.719
-11.5 | -0.851 | 0.09279 | -0.003 | -9.174
-11 | -0.832 | 0.08698 | -0.003 | -9.565
-10.5 | -0.809 | 0.08082 | -0.004 | -10.014
-10 | -0.784 | 0.07474 | -0.004 | -10.483
-9.5 | -0.755 | 0.06995 | -0.004 | -10.788
-9 | -0.723 | 0.06579 | -0.005 | -10.991
-8.5 | -0.689 | 0.06068 | -0.005 | -11.355
-8 | -0.652 | 0.05685 | -0.005 | -11.476
-7.5 | -0.614 | 0.05349 | -0.006 | -11.474
-7 | -0.573 | 0.05032 | -0.006 | -11.396
-6.5 | -0.531 | 0.04717 | -0.006 | -11.265
-6 | -0.488 | 0.04436 | -0.007 | -11.003
-5.5 | -0.537 | 0.01794 | -0.015 | -29.913
-5 | -0.482 | 0.01734 | -0.016 | -27.787
-4.5 | -0.426 | 0.01681 | -0.016 | -25.352
-4 | -0.369 | 0.01633 | -0.017 | -22.631
-3.5 | -0.306 | 0.01413 | -0.017 | -21.684
-3 | -0.249 | 0.01382 | -0.018 | -18.053
-2.5 | -0.192 | 0.01359 | -0.019 | -14.096
-2 | -0.133 | 0.01338 | -0.019 | -9.926
-1.5 | -0.073 | 0.0133 | -0.02 | -5.523
-1 | -0.013 | 0.01325 | -0.021 | -1.01
-0.5 | 0.047 | 0.01326 | -0.022 | 3.572
0 | 0.108 | 0.01322 | -0.022 | 8.184
0.5 | 0.169 | 0.01329 | -0.023 | 12.71
1 | 0.23 | 0.01344 | -0.023 | 17.088
1.5 | 0.289 | 0.01355 | -0.024 | 21.319
2 | 0.347 | 0.01367 | -0.024 | 25.366
2.5 | 0.405 | 0.01391 | -0.025 | 29.095
3 | 0.461 | 0.01414 | -0.025 | 32.626
3.5 | 0.517 | 0.01449 | -0.026 | 35.685
4 | 0.572 | 0.01494 | -0.026 | 38.265
4.5 | 0.636 | 0.01796 | -0.027 | 35.433
5 | 0.691 | 0.01861 | -0.028 | 37.111
5.5 | 0.743 | 0.01934 | -0.028 | 38.411
6 | 0.793 | 0.02005 | -0.029 | 39.56
6.5 | 0.696 | 0.04716 | -0.014 | 14.767
7 | 0.736 | 0.0504 | -0.014 | 14.602
7.5 | 0.774 | 0.05365 | -0.014 | 14.431
8 | 0.81 | 0.05725 | -0.014 | 14.155
8.5 | 0.844 | 0.0618 | -0.014 | 13.66
9 | 0.876 | 0.06613 | -0.014 | 13.24
9.5 | 0.904 | 0.07024 | -0.014 | 12.868
10 | 0.93 | 0.07585 | -0.014 | 12.255
10.5 | 0.95 | 0.0816 | -0.014 | 11.647
11 | 0.966 | 0.08643 | -0.014 | 11.174
11.5 | 0.977 | 0.09298 | -0.014 | 10.505
12 | 0.984 | 0.10287 | -0.014 | 9.564
12.5 | 0.987 | 0.10842 | -0.014 | 9.099
13 | 0.985 | 0.11581 | -0.014 | 8.508
13.5 | 0.98 | 0.12438 | -0.014 | 7.881
14 | 0.971 | 0.13371 | -0.014 | 7.264
14.5 | 0.959 | 0.14138 | -0.014 | 6.783
15 | 0.944 | 0.1511 | -0.014 | 6.246
15.5 | 0.926 | 0.162 | -0.014 | 5.713
16 | 0.905 | 0.17706 | -0.015 | 5.112
16.5 | 0.882 | 0.18959 | -0.014 | 4.654
17 | 0.858 | 0.19853 | -0.014 | 4.322
17.5 | 0.833 | 0.21529 | -0.015 | 3.867

## 12. Re 100k Mach 0.10 (2)
BIGFOIL.COM POLAR EXPORT
NACA64-114
NACA64-114 |  |  |  | Cl Max: | 0.9876 | at alpha= | 10.5 | deg
XFOIL ncrit=9 |  |  |  | L/D Max: | 44.8318 | at alpha= | 5.5 | deg
Re: | 100000 |  |  | Cd Min: | 0.18359 | at alpha= | 15.5 | deg
Mach: | 0.1 |  |  | Cl=0 at alpha= | -0.51839 | deg
|  |  |  | @ Cl=0.1, Cd= | 0.024185
|  |  |  | @ Cl=0.4, Cd= | 0.026104
|  |  |  | @ Cl=0.6, Cd= | 0.022682
alpha (deg) | Cl | Cd | Cm | Cl/Cd
-14.5 | -0.5879 | 0.16415 | 0.0089 | -3.5815
-14 | -0.585 | 0.15594 | 0.0044 | -3.7514
-13.5 | -0.5874 | 0.14939 | -0.0007 | -3.932
-13 | -0.5591 | 0.14118 | -0.0005 | -3.9602
-12.5 | -0.5793 | 0.13232 | -0.0077 | -4.378
-12 | -0.5509 | 0.12552 | -0.0072 | -4.3889
-11.5 | -0.5463 | 0.11724 | -0.01 | -4.6597
-11 | -0.5451 | 0.10939 | -0.0126 | -4.9831
-10.5 | -0.7368 | 0.06784 | -0.0441 | -10.8608
-10 | -0.8039 | 0.05801 | -0.0411 | -13.858
-9.5 | -0.8402 | 0.04992 | -0.0348 | -16.8309
-9 | -0.8201 | 0.04361 | -0.0319 | -18.8053
-8.5 | -0.8013 | 0.03801 | -0.0281 | -21.0813
-8 | -0.7789 | 0.03391 | -0.0237 | -22.9696
-7.5 | -0.7582 | 0.03099 | -0.0185 | -24.466
-7 | -0.737 | 0.02889 | -0.0135 | -25.5106
-6.5 | -0.7081 | 0.02636 | -0.0096 | -26.8627
-6 | -0.6715 | 0.02473 | -0.0074 | -27.1533
-5.5 | -0.5967 | 0.02196 | -0.0126 | -27.1721
-5 | -0.5598 | 0.01775 | -0.0126 | -31.538
-4.5 | -0.4875 | 0.01961 | -0.0132 | -24.8598
-4 | -0.4143 | 0.02212 | -0.012 | -18.7297
-3.5 | -0.3439 | 0.02421 | -0.0106 | -14.2049
-3 | -0.2698 | 0.02502 | -0.0116 | -10.7834
-2 | -0.1558 | 0.02451 | -0.0131 | -6.3566
-1.5 | -0.1081 | 0.02418 | -0.0128 | -4.4706
-1 | -0.055 | 0.02406 | -0.0128 | -2.286
-0.5 | 0.0021 | 0.02384 | -0.0132 | 0.088087
0 | 0.043 | 0.02385 | -0.0118 | 1.8029
1 | 0.1231 | 0.02432 | -0.0087 | 5.0617
1.5 | 0.1703 | 0.02462 | -0.008 | 6.9171
2 | 0.226 | 0.02478 | -0.0083 | 9.1203
2.5 | 0.2703 | 0.02537 | -0.0077 | 10.6543
3 | 0.3284 | 0.02587 | -0.0093 | 12.6942
3.5 | 0.411 | 0.02614 | -0.0147 | 15.723
4 | 0.507 | 0.02555 | -0.0211 | 19.8434
4.5 | 0.6101 | 0.02237 | -0.0242 | 27.2731
5 | 0.7045 | 0.019 | -0.0265 | 37.0789
5.5 | 0.7729 | 0.01724 | -0.0276 | 44.8318
6 | 0.7637 | 0.01765 | -0.0165 | 43.2691
6.5 | 0.7228 | 0.0206 | -0.0029 | 35.0874
7 | 0.7322 | 0.02324 | 0.003 | 31.506
7.5 | 0.7693 | 0.02591 | 0.0052 | 29.6912
8 | 0.8268 | 0.02913 | 0.005 | 28.3831
8.5 | 0.8825 | 0.03241 | 0.0049 | 27.2293
9 | 0.9333 | 0.03719 | 0.0051 | 25.0955
9.5 | 0.9677 | 0.04221 | 0.0074 | 22.9258
10 | 0.9874 | 0.04844 | 0.0104 | 20.384
10.5 | 0.9876 | 0.05501 | 0.0143 | 17.9531
11 | 0.9668 | 0.06207 | 0.0188 | 15.576
11.5 | 0.9405 | 0.07024 | 0.0212 | 13.3898
12 | 0.8544 | 0.08215 | 0.0183 | 10.4005
12.5 | 0.6708 | 0.13441 | -0.018 | 4.9907
13 | 0.6622 | 0.144 | -0.0234 | 4.5986
13.5 | 0.672 | 0.15232 | -0.0262 | 4.4118
14 | 0.7019 | 0.15927 | -0.0261 | 4.407
14.5 | 0.6844 | 0.16826 | -0.0343 | 4.0675
15 | 0.7373 | 0.17764 | -0.0305 | 4.1505
15.5 | 0.7057 | 0.18359 | -0.0421 | 3.8439

## 13. Re 100k Mach 0.25 (1)
BIGFOIL.COM POLAR EXPORT
NACA64-114
NACA64-114 |  |  |  | Cl Max: | 0.935 | at alpha= | 11 | deg
JavaFoil+Calcfoil stall+Eppler ext transition |  |  |  | L/D Max: | 37.975 | at alpha= | 4 | deg
Re: | 100000 |  |  | Cd Min: | 0.01322 | at alpha= | 1 | deg
Mach: | 0.25 |  |  | Cl=0 at alpha= | -0.88889 | deg
|  |  |  | @ Cl=0.1, Cd= | 0.013489
|  |  |  | @ Cl=0.4, Cd= | 0.014106
|  |  |  | @ Cl=0.6, Cd= | 0.016118
alpha (deg) | Cl | Cd | Cm | Cl/Cd
-17 | -0.514 | 0.28817 | 0 | -1.784
-16.5 | -0.57 | 0.26161 | -0.001 | -2.181
-16 | -0.623 | 0.22946 | -0.001 | -2.714
-15.5 | -0.671 | 0.2098 | -0.001 | -3.198
-15 | -0.714 | 0.19292 | -0.001 | -3.701
-14.5 | -0.748 | 0.17299 | -0.002 | -4.322
-14 | -0.773 | 0.15516 | -0.002 | -4.982
-13.5 | -0.793 | 0.14268 | -0.002 | -5.559
-13 | -0.808 | 0.1309 | -0.002 | -6.17
-12.5 | -0.817 | 0.11881 | -0.003 | -6.873
-12 | -0.82 | 0.1092 | -0.003 | -7.507
-11.5 | -0.817 | 0.10002 | -0.003 | -8.171
-11 | -0.809 | 0.09083 | -0.003 | -8.91
-10.5 | -0.796 | 0.08439 | -0.004 | -9.433
-10 | -0.778 | 0.07813 | -0.004 | -9.955
-9.5 | -0.755 | 0.07362 | -0.004 | -10.254
-9 | -0.728 | 0.06797 | -0.005 | -10.704
-8.5 | -0.697 | 0.06251 | -0.005 | -11.145
-8 | -0.662 | 0.05826 | -0.005 | -11.367
-7.5 | -0.625 | 0.05472 | -0.006 | -11.424
-7 | -0.585 | 0.05143 | -0.006 | -11.381
-6.5 | -0.543 | 0.04793 | -0.007 | -11.337
-6 | -0.5 | 0.04493 | -0.007 | -11.12
-5.5 | -0.548 | 0.01843 | -0.015 | -29.747
-5 | -0.493 | 0.01782 | -0.016 | -27.655
-4.5 | -0.436 | 0.01722 | -0.017 | -25.33
-4 | -0.378 | 0.01666 | -0.017 | -22.698
-3.5 | -0.313 | 0.01449 | -0.018 | -21.623
-3 | -0.255 | 0.01411 | -0.018 | -18.087
-2.5 | -0.196 | 0.01383 | -0.019 | -14.175
-2 | -0.136 | 0.01365 | -0.02 | -9.956
-1.5 | -0.075 | 0.01354 | -0.021 | -5.556
-1 | -0.014 | 0.01345 | -0.021 | -1.014
-0.5 | 0.049 | 0.01353 | -0.022 | 3.597
0 | 0.111 | 0.01348 | -0.023 | 8.247
0.5 | 0.174 | 0.01359 | -0.023 | 12.779
1 | 0.235 | 0.01322 | -0.024 | 17.768
1.5 | 0.296 | 0.01374 | -0.024 | 21.51
2 | 0.355 | 0.0139 | -0.025 | 25.532
2.5 | 0.414 | 0.01417 | -0.025 | 29.216
3 | 0.472 | 0.01446 | -0.026 | 32.636
3.5 | 0.529 | 0.01489 | -0.026 | 35.502
4 | 0.584 | 0.01539 | -0.027 | 37.975
4.5 | 0.651 | 0.01844 | -0.028 | 35.298
5 | 0.706 | 0.01917 | -0.028 | 36.844
5.5 | 0.759 | 0.02001 | -0.029 | 37.923
6 | 0.67 | 0.04484 | -0.015 | 14.952
6.5 | 0.711 | 0.0479 | -0.014 | 14.853
7 | 0.751 | 0.0515 | -0.014 | 14.574
7.5 | 0.788 | 0.05513 | -0.014 | 14.284
8 | 0.822 | 0.05922 | -0.014 | 13.875
8.5 | 0.852 | 0.0635 | -0.014 | 13.426
9 | 0.88 | 0.06814 | -0.014 | 12.91
9.5 | 0.903 | 0.07327 | -0.014 | 12.318
10 | 0.921 | 0.07936 | -0.014 | 11.608
10.5 | 0.933 | 0.08606 | -0.014 | 10.839
11 | 0.935 | 0.09462 | -0.014 | 9.887
11.5 | 0.932 | 0.1022 | -0.014 | 9.115
12 | 0.921 | 0.11112 | -0.014 | 8.286
12.5 | 0.903 | 0.12293 | -0.014 | 7.343
13 | 0.878 | 0.1351 | -0.014 | 6.498
13.5 | 0.846 | 0.14279 | -0.014 | 5.927
14 | 0.808 | 0.15488 | -0.014 | 5.219
14.5 | 0.764 | 0.17707 | -0.014 | 4.317
15 | 0.715 | 0.19249 | -0.014 | 3.716
15.5 | 0.661 | 0.21337 | -0.014 | 3.099
16 | 0.603 | 0.24145 | -0.014 | 2.498

## 14. Re 100k Mach 0.25 (2)
BIGFOIL.COM POLAR EXPORT
NACA64-114
NACA64-114 |  |  |  | Cl Max: | 0.9561 | at alpha= | 9.5 | deg
XFOIL ncrit=9 |  |  |  | L/D Max: | 45 | at alpha= | 5.5 | deg
Re: | 100000 |  |  | Cd Min: | 0.17208 | at alpha= | 14.5 | deg
Mach: | 0.25 |  |  | Cl=0 at alpha= | -0.36274 | deg
|  |  |  | @ Cl=0.1, Cd= | 0.024774
|  |  |  | @ Cl=0.4, Cd= | 0.026705
|  |  |  | @ Cl=0.6, Cd= | 0.023411
alpha (deg) | Cl | Cd | Cm | Cl/Cd
-14 | -0.5715 | 0.1594 | 0.0068 | -3.5853
-13.5 | -0.6003 | 0.15377 | -0.0026 | -3.9039
-13 | -0.5497 | 0.14464 | 0.0005 | -3.8005
-12.5 | -0.5566 | 0.13628 | -0.0049 | -4.0842
-12 | -0.5848 | 0.12899 | -0.0128 | -4.5337
-11.5 | -0.5299 | 0.12114 | -0.0088 | -4.3743
-11 | -0.6071 | 0.0911 | -0.0314 | -6.6641
-10.5 | -0.6989 | 0.07022 | -0.0459 | -9.953
-10 | -0.743 | 0.06089 | -0.0474 | -12.2023
-9.5 | -0.8047 | 0.05314 | -0.0424 | -15.143
-9 | -0.8111 | 0.04816 | -0.0374 | -16.8418
-8.5 | -0.7985 | 0.04139 | -0.034 | -19.2921
-8 | -0.7857 | 0.0371 | -0.0285 | -21.1779
-7.5 | -0.7761 | 0.03382 | -0.0218 | -22.948
-7 | -0.7599 | 0.0312 | -0.016 | -24.3558
-6.5 | -0.7368 | 0.02904 | -0.0109 | -25.3719
-6 | -0.6739 | 0.02591 | -0.0127 | -26.0093
-5.5 | -0.5974 | 0.02312 | -0.0172 | -25.8391
-5 | -0.5502 | 0.01854 | -0.0195 | -29.6764
-4.5 | -0.4854 | 0.01979 | -0.0182 | -24.5275
-4 | -0.4073 | 0.02247 | -0.017 | -18.1264
-3.5 | -0.3301 | 0.02526 | -0.0142 | -13.0681
-3 | -0.2611 | 0.02577 | -0.0147 | -10.1319
-2.5 | -0.2017 | 0.02558 | -0.0152 | -7.8851
-2 | -0.1462 | 0.02534 | -0.0152 | -5.7695
-1.5 | -0.0978 | 0.02508 | -0.0144 | -3.8995
-1 | -0.0538 | 0.02481 | -0.0132 | -2.1685
-0.5 | -0.0126 | 0.02467 | -0.0118 | -0.51074
0.5 | 0.0792 | 0.02469 | -0.0099 | 3.2078
1 | 0.1264 | 0.02488 | -0.0089 | 5.0804
1.5 | 0.1616 | 0.02541 | -0.0066 | 6.3597
2 | 0.2027 | 0.02599 | -0.005 | 7.7992
2.5 | 0.2558 | 0.02649 | -0.0051 | 9.6565
3 | 0.336 | 0.0264 | -0.0085 | 12.7273
3.5 | 0.4094 | 0.02675 | -0.012 | 15.3047
4 | 0.5006 | 0.02637 | -0.0173 | 18.9837
4.5 | 0.6111 | 0.02308 | -0.0209 | 26.4775
5 | 0.7095 | 0.01933 | -0.0224 | 36.7046
5.5 | 0.783 | 0.0174 | -0.0232 | 45
6 | 0.7398 | 0.02017 | -0.009 | 36.6782
6.5 | 0.7109 | 0.0222 | 0.003 | 32.0225
7 | 0.7315 | 0.02473 | 0.0077 | 29.5795
7.5 | 0.781 | 0.0275 | 0.009 | 28.4
8 | 0.8431 | 0.03114 | 0.0086 | 27.0745
8.5 | 0.9003 | 0.03541 | 0.0086 | 25.425
9 | 0.9372 | 0.04066 | 0.0105 | 23.0497
9.5 | 0.9561 | 0.0465 | 0.0139 | 20.5613
10 | 0.9557 | 0.05308 | 0.0178 | 18.0049
10.5 | 0.9342 | 0.05961 | 0.0222 | 15.6719
11 | 0.9001 | 0.06728 | 0.024 | 13.3784
11.5 | 0.8626 | 0.07674 | 0.0223 | 11.2406
12 | 0.8415 | 0.08817 | 0.0189 | 9.5441
12.5 | 0.6581 | 0.13878 | -0.0202 | 4.742
13 | 0.6544 | 0.14807 | -0.0253 | 4.4195
13.5 | 0.6881 | 0.15644 | -0.0248 | 4.3985
14 | 0.6865 | 0.16361 | -0.0302 | 4.196
14.5 | 0.6834 | 0.17208 | -0.0364 | 3.9714

## 15. Re 100k Mach 0.50 (1)
BIGFOIL.COM POLAR EXPORT
NACA64-114
NACA64-114 |  |  |  | Cl Max: | 1.135 | at alpha= | 20 | deg
JavaFoil+Calcfoil stall+Eppler ext transition |  |  |  | L/D Max: | 34.974 | at alpha= | 5 | deg
Re: | 100000 |  |  | Cd Min: | 0.0143 | at alpha= | 0 | deg
Mach: | 0.5 |  |  | Cl=0 at alpha= | -0.88971 | deg
|  |  |  | @ Cl=0.1, Cd= | 0.014343
|  |  |  | @ Cl=0.4, Cd= | 0.015358
|  |  |  | @ Cl=0.6, Cd= | 0.017764
alpha (deg) | Cl | Cd | Cm | Cl/Cd
-20 | -1.048 | 0.34912 | 0.001 | -3.003
-19.5 | -1.021 | 0.34709 | 0.001 | -2.942
-19 | -0.994 | 0.32608 | 0.001 | -3.05
-18.5 | -0.968 | 0.33094 | 0 | -2.925
-18 | -0.941 | 0.31267 | 0 | -3.011
-17.5 | -0.912 | 0.31256 | 0 | -2.919
-17 | -0.885 | 0.30738 | -0.001 | -2.88
-16.5 | -0.859 | 0.30263 | -0.001 | -2.837
-16 | -0.832 | 0.29731 | -0.001 | -2.798
-15.5 | -0.805 | 0.29605 | -0.002 | -2.719
-15 | -0.776 | 0.26127 | -0.002 | -2.97
-14.5 | -0.749 | 0.26182 | -0.002 | -2.861
-14 | -0.722 | 0.25395 | -0.003 | -2.843
-13.5 | -0.695 | 0.25226 | -0.003 | -2.755
-13 | -0.667 | 0.22923 | -0.003 | -2.908
-12.5 | -0.639 | 0.21724 | -0.003 | -2.943
-12 | -0.612 | 0.21328 | -0.004 | -2.87
-11.5 | -0.585 | 0.19525 | -0.004 | -2.996
-11 | -0.558 | 0.19169 | -0.004 | -2.91
-10.5 | -0.529 | 0.18483 | -0.004 | -2.864
-10 | -0.502 | 0.16845 | -0.004 | -2.981
-9.5 | -0.475 | 0.17198 | -0.005 | -2.761
-9 | -0.447 | 0.15776 | -0.005 | -2.836
-8.5 | -0.42 | 0.12336 | -0.005 | -3.401
-8 | -0.601 | 0.07545 | -0.005 | -7.971
-7.5 | -0.628 | 0.06574 | -0.006 | -9.546
-7 | -0.614 | 0.05801 | -0.006 | -10.584
-6.5 | -0.584 | 0.0523 | -0.007 | -11.164
-6 | -0.545 | 0.04857 | -0.007 | -11.213
-5.5 | -0.499 | 0.04496 | -0.008 | -11.09
-5 | -0.449 | 0.04218 | -0.009 | -10.657
-4.5 | -0.478 | 0.0193 | -0.018 | -24.773
-4 | -0.416 | 0.01851 | -0.019 | -22.459
-3.5 | -0.352 | 0.01777 | -0.02 | -19.784
-3 | -0.28 | 0.01576 | -0.02 | -17.784
-2.5 | -0.215 | 0.0153 | -0.021 | -14.078
-2 | -0.149 | 0.01493 | -0.022 | -10.014
-1.5 | -0.083 | 0.01466 | -0.023 | -5.647
-1 | -0.015 | 0.0146 | -0.023 | -1.028
-0.5 | 0.053 | 0.01443 | -0.024 | 3.699
0 | 0.123 | 0.0143 | -0.025 | 8.59
0.5 | 0.191 | 0.01444 | -0.025 | 13.231
1 | 0.259 | 0.01465 | -0.026 | 17.658
1.5 | 0.326 | 0.01499 | -0.027 | 21.726
2 | 0.391 | 0.0153 | -0.027 | 25.525
2.5 | 0.455 | 0.01571 | -0.028 | 28.961
3 | 0.518 | 0.01622 | -0.028 | 31.934
3.5 | 0.579 | 0.01687 | -0.029 | 34.328
4 | 0.653 | 0.02002 | -0.03 | 32.623
4.5 | 0.713 | 0.02099 | -0.031 | 33.971
5 | 0.77 | 0.02203 | -0.031 | 34.974
5.5 | 0.687 | 0.0448 | -0.015 | 15.336
6 | 0.726 | 0.04903 | -0.015 | 14.807
6.5 | 0.758 | 0.05341 | -0.015 | 14.191
7 | 0.777 | 0.05947 | -0.015 | 13.07
7.5 | 0.773 | 0.06815 | -0.014 | 11.338
8 | 0.699 | 0.0829 | -0.013 | 8.428
8.5 | 0.515 | 0.14248 | -0.013 | 3.613
9 | 0.543 | 0.1568 | -0.015 | 3.46
9.5 | 0.569 | 0.16902 | -0.016 | 3.369
10 | 0.596 | 0.18204 | -0.016 | 3.276
10.5 | 0.623 | 0.18591 | -0.016 | 3.353
11 | 0.651 | 0.1957 | -0.018 | 3.328
11.5 | 0.678 | 0.20756 | -0.019 | 3.267
12 | 0.705 | 0.22996 | -0.019 | 3.065
12.5 | 0.731 | 0.22433 | -0.019 | 3.26
13 | 0.76 | 0.24405 | -0.021 | 3.113
13.5 | 0.786 | 0.24767 | -0.021 | 3.175
14 | 0.813 | 0.25627 | -0.022 | 3.172
14.5 | 0.839 | 0.26077 | -0.022 | 3.218
15 | 0.868 | 0.27116 | -0.024 | 3.201
15.5 | 0.894 | 0.29555 | -0.024 | 3.026
16 | 0.92 | 0.29949 | -0.024 | 3.073
16.5 | 0.947 | 0.30064 | -0.025 | 3.149
17 | 0.976 | 0.31791 | -0.026 | 3.069
17.5 | 1.002 | 0.32341 | -0.027 | 3.097
18 | 1.028 | 0.33389 | -0.027 | 3.078
18.5 | 1.054 | 0.33814 | -0.027 | 3.116
19 | 1.08 | 0.3423 | -0.028 | 3.156
19.5 | 1.109 | 0.35337 | -0.029 | 3.138
20 | 1.135 | 0.36412 | -0.03 | 3.116

## 16. Re 100k Mach 0.50 (2)
BIGFOIL.COM POLAR EXPORT
NACA64-114
NACA64-114 |  |  |  | Cl Max: | 0.9276 | at alpha= | 20 | deg
XFOIL ncrit=9 |  |  |  | L/D Max: | 34.0977 | at alpha= | 5 | deg
Re: | 100000 |  |  | Cd Min: | 0.27921 | at alpha= | 20 | deg
Mach: | 0.5 |  |  | Cl=0 at alpha= | -0.32942 | deg
|  |  |  | @ Cl=0.1, Cd= | 0.029127
|  |  |  | @ Cl=0.4, Cd= | 0.032117
|  |  |  | @ Cl=0.6, Cd= | 0.026144
alpha (deg) | Cl | Cd | Cm | Cl/Cd
-20 | -0.8158 | 0.26779 | 0.0673 | -3.0464
-19.5 | -0.7931 | 0.25978 | 0.0624 | -3.053
-19 | -0.7831 | 0.2572 | 0.0538 | -3.0447
-18.5 | -0.7516 | 0.24381 | 0.0513 | -3.0827
-18 | -0.7276 | 0.23561 | 0.047 | -3.0882
-17.5 | -0.7215 | 0.23278 | 0.0385 | -3.0995
-17 | -0.6888 | 0.21979 | 0.0362 | -3.1339
-16.5 | -0.665 | 0.21187 | 0.0322 | -3.1387
-16 | -0.6589 | 0.20634 | 0.0248 | -3.1933
-15.5 | -0.6238 | 0.19564 | 0.0233 | -3.1885
-15 | -0.6293 | 0.19259 | 0.0149 | -3.2676
-14.5 | -0.5867 | 0.17979 | 0.0144 | -3.2633
-14 | -0.5983 | 0.17649 | 0.0061 | -3.39
-13.5 | -0.5503 | 0.16415 | 0.0065 | -3.3524
-13 | -0.5561 | 0.15784 | -0.0003 | -3.5232
-12.5 | -0.5199 | 0.14845 | -0.0012 | -3.5022
-12 | -0.5076 | 0.14052 | -0.0048 | -3.6123
-10.5 | -0.5129 | 0.10385 | -0.0267 | -4.9389
-10 | -0.5518 | 0.08533 | -0.0411 | -6.4667
-9.5 | -0.5702 | 0.0735 | -0.0479 | -7.7578
-9 | -0.6041 | 0.06225 | -0.0547 | -9.7044
-8.5 | -0.6419 | 0.05326 | -0.0581 | -12.0522
-8 | -0.6758 | 0.04683 | -0.0565 | -14.4309
-7.5 | -0.7174 | 0.04358 | -0.0473 | -16.4617
-7 | -0.7652 | 0.04182 | -0.0347 | -18.2975
-6.5 | -0.7582 | 0.03728 | -0.0308 | -20.338
-6 | -0.6768 | 0.03144 | -0.0355 | -21.5267
-5.5 | -0.5792 | 0.02732 | -0.04 | -21.2006
-5 | -0.5012 | 0.02423 | -0.0424 | -20.6851
-4.5 | -0.4967 | 0.02021 | -0.0369 | -24.5769
-4 | -0.4263 | 0.02339 | -0.0303 | -18.2257
-3.5 | -0.3192 | 0.0282 | -0.0255 | -11.3191
-3 | -0.2327 | 0.0297 | -0.0244 | -7.835
-2.5 | -0.1986 | 0.02903 | -0.0208 | -6.8412
-2 | -0.1511 | 0.02875 | -0.0186 | -5.2557
-1.5 | -0.1103 | 0.02843 | -0.0158 | -3.8797
-1 | -0.0604 | 0.02841 | -0.0141 | -2.126
-0.5 | -0.016 | 0.02827 | -0.0121 | -0.56597
0 | 0.0309 | 0.02813 | -0.0106 | 1.0985
0.5 | 0.059 | 0.0284 | -0.0068 | 2.0775
1 | 0.0875 | 0.0289 | -0.0031 | 3.0277
1.5 | 0.1195 | 0.02948 | 0.0002 | 4.0536
2 | 0.1588 | 0.03011 | 0.0028 | 5.274
2.5 | 0.2029 | 0.03072 | 0.0048 | 6.6048
3 | 0.2456 | 0.03144 | 0.0071 | 7.8117
3.5 | 0.3055 | 0.03223 | 0.0067 | 9.4787
4 | 0.4055 | 0.03211 | 0.0025 | 12.6285
4.5 | 0.5644 | 0.02781 | -0.0025 | 20.2949
5 | 0.7123 | 0.02089 | -0.0023 | 34.0977
5.5 | 0.7252 | 0.02429 | 0.0014 | 29.8559
6 | 0.6655 | 0.02474 | 0.0176 | 26.8998
6.5 | 0.6731 | 0.02754 | 0.0234 | 24.4408
7 | 0.7382 | 0.03038 | 0.0259 | 24.2989
7.5 | 0.8038 | 0.03489 | 0.0269 | 23.0381
8 | 0.8331 | 0.04043 | 0.0294 | 20.606
8.5 | 0.8254 | 0.04636 | 0.0323 | 17.8041
9 | 0.8034 | 0.05385 | 0.0329 | 14.9192
9.5 | 0.7696 | 0.06329 | 0.03 | 12.1599
10 | 0.7273 | 0.07544 | 0.0232 | 9.6408
10.5 | 0.6875 | 0.0903 | 0.0132 | 7.6135
11 | 0.6679 | 0.105 | 0.0041 | 6.361
11.5 | 0.6664 | 0.11724 | -0.002 | 5.6841
12 | 0.646 | 0.13427 | -0.0141 | 4.8112
12.5 | 0.6366 | 0.15266 | -0.0267 | 4.1701
13.5 | 0.6641 | 0.17005 | -0.0358 | 3.9053
14 | 0.6841 | 0.179 | -0.0397 | 3.8218
14.5 | 0.7133 | 0.18806 | -0.0422 | 3.7929
15 | 0.7165 | 0.19526 | -0.0496 | 3.6695
15.5 | 0.7476 | 0.20478 | -0.052 | 3.6507
16 | 0.7562 | 0.21203 | -0.0593 | 3.5665
17 | 0.7993 | 0.22915 | -0.0689 | 3.4881
17.5 | 0.8198 | 0.23696 | -0.0742 | 3.4597
18 | 0.86 | 0.25252 | -0.0751 | 3.4057
18.5 | 0.8619 | 0.25383 | -0.0853 | 3.3956
19 | 0.8879 | 0.26287 | -0.0893 | 3.3777
19.5 | 0.9177 | 0.27638 | -0.0925 | 3.3204
20 | 0.9276 | 0.27921 | -0.1017 | 3.3222

## 17. Re 250k Mach 0.00 (1)
BIGFOIL.COM POLAR EXPORT
NACA64-114
NACA64-114 |  |  |  | Cl Max: | 0.998 | at alpha= | 13 | deg
JavaFoil+Calcfoil stall+Eppler ext transition |  |  |  | L/D Max: | 57.154 | at alpha= | 4 | deg
Re: | 250000 |  |  | Cd Min: | 0.00936 | at alpha= | -1.5 | deg
Mach: | 0 |  |  | Cl=0 at alpha= | -0.89167 | deg
|  |  |  | @ Cl=0.1, Cd= | 0.0094121
|  |  |  | @ Cl=0.4, Cd= | 0.0097137
|  |  |  | @ Cl=0.6, Cd= | 0.011382
alpha (deg) | Cl | Cd | Cm | Cl/Cd
-19.5 | -0.767 | 0.22146 | 0.001 | -3.464
-19 | -0.789 | 0.20919 | 0 | -3.771
-18.5 | -0.81 | 0.19402 | 0 | -4.173
-18 | -0.829 | 0.18077 | 0 | -4.587
-17.5 | -0.848 | 0.17074 | 0 | -4.965
-17 | -0.865 | 0.16368 | 0 | -5.285
-16.5 | -0.88 | 0.15093 | -0.001 | -5.829
-16 | -0.893 | 0.1419 | -0.001 | -6.293
-15.5 | -0.904 | 0.13548 | -0.001 | -6.671
-15 | -0.911 | 0.12496 | -0.001 | -7.293
-14.5 | -0.914 | 0.11834 | -0.002 | -7.724
-14 | -0.912 | 0.11401 | -0.002 | -7.998
-13.5 | -0.907 | 0.10596 | -0.002 | -8.557
-13 | -0.899 | 0.09959 | -0.002 | -9.025
-12.5 | -0.887 | 0.09321 | -0.003 | -9.521
-12 | -0.873 | 0.08759 | -0.003 | -9.968
-11.5 | -0.856 | 0.08169 | -0.003 | -10.473
-11 | -0.835 | 0.0758 | -0.004 | -11.012
-10.5 | -0.811 | 0.07202 | -0.004 | -11.26
-10 | -0.784 | 0.0667 | -0.004 | -11.756
-9.5 | -0.754 | 0.06296 | -0.004 | -11.982
-9 | -0.722 | 0.05905 | -0.005 | -12.235
-8.5 | -0.688 | 0.05543 | -0.005 | -12.408
-8 | -0.652 | 0.05188 | -0.006 | -12.566
-7.5 | -0.613 | 0.04864 | -0.006 | -12.606
-7 | -0.693 | 0.01602 | -0.013 | -43.269
-6.5 | -0.644 | 0.01542 | -0.014 | -41.747
-6 | -0.592 | 0.01479 | -0.014 | -40.052
-5.5 | -0.539 | 0.01426 | -0.015 | -37.79
-5 | -0.484 | 0.01374 | -0.016 | -35.232
-4.5 | -0.428 | 0.01332 | -0.016 | -32.124
-4 | -0.371 | 0.01254 | -0.017 | -29.607
-3.5 | -0.314 | 0.0096 | -0.018 | -32.686
-3 | -0.254 | 0.00948 | -0.018 | -26.79
-2.5 | -0.194 | 0.00945 | -0.019 | -20.545
-2 | -0.134 | 0.00939 | -0.02 | -14.267
-1.5 | -0.074 | 0.00936 | -0.02 | -7.886
-1 | -0.013 | 0.00938 | -0.021 | -1.42
-0.5 | 0.047 | 0.00936 | -0.021 | 5.036
0 | 0.108 | 0.00942 | -0.022 | 11.422
0.5 | 0.168 | 0.0094 | -0.023 | 17.881
1 | 0.229 | 0.00948 | -0.023 | 24.121
1.5 | 0.289 | 0.00955 | -0.024 | 30.27
2 | 0.349 | 0.00961 | -0.025 | 36.261
2.5 | 0.408 | 0.00973 | -0.025 | 41.969
3 | 0.468 | 0.00983 | -0.026 | 47.586
3.5 | 0.527 | 0.01004 | -0.026 | 52.459
4 | 0.585 | 0.01024 | -0.027 | 57.154
4.5 | 0.639 | 0.01435 | -0.027 | 44.494
5 | 0.693 | 0.01486 | -0.028 | 46.65
5.5 | 0.746 | 0.01547 | -0.028 | 48.199
6 | 0.796 | 0.01609 | -0.029 | 49.513
6.5 | 0.845 | 0.01679 | -0.029 | 50.34
7 | 0.892 | 0.01753 | -0.03 | 50.884
7.5 | 0.936 | 0.0184 | -0.03 | 50.848
8 | 0.977 | 0.01918 | -0.031 | 50.911
8.5 | 0.844 | 0.05555 | -0.015 | 15.197
9 | 0.875 | 0.05915 | -0.015 | 14.797
9.5 | 0.905 | 0.0632 | -0.015 | 14.312
10 | 0.931 | 0.06733 | -0.015 | 13.823
10.5 | 0.953 | 0.07196 | -0.015 | 13.243
11 | 0.97 | 0.07696 | -0.015 | 12.603
11.5 | 0.983 | 0.08269 | -0.015 | 11.884
12 | 0.992 | 0.0884 | -0.015 | 11.221
12.5 | 0.997 | 0.0945 | -0.015 | 10.552
13 | 0.998 | 0.10005 | -0.015 | 9.978
13.5 | 0.997 | 0.10782 | -0.016 | 9.243
14 | 0.991 | 0.11236 | -0.015 | 8.816
14.5 | 0.982 | 0.12003 | -0.015 | 8.181
15 | 0.97 | 0.12849 | -0.015 | 7.548
15.5 | 0.956 | 0.13831 | -0.016 | 6.91
16 | 0.939 | 0.14596 | -0.015 | 6.432
16.5 | 0.92 | 0.15471 | -0.016 | 5.948
17 | 0.9 | 0.1638 | -0.015 | 5.493
17.5 | 0.878 | 0.17594 | -0.016 | 4.99
18 | 0.855 | 0.18448 | -0.016 | 4.635

## 18. Re 250k Mach 0.00 (2)
BIGFOIL.COM POLAR EXPORT
NACA64-114
NACA64-114 |  |  |  | Cl Max: | 1.0833 | at alpha= | 11.5 | deg
XFOIL ncrit=9 |  |  |  | L/D Max: | 59.3666 | at alpha= | 5.5 | deg
Re: | 250000 |  |  | Cd Min: | 0.18772 | at alpha= | 16.5 | deg
Mach: | 0 |  |  | Cl=0 at alpha= | -0.74511 | deg
|  |  |  | @ Cl=0.1, Cd= | 0.011214
|  |  |  | @ Cl=0.4, Cd= | 0.011645
|  |  |  | @ Cl=0.6, Cd= | 0.011128
alpha (deg) | Cl | Cd | Cm | Cl/Cd
-15.5 | -0.6227 | 0.16858 | 0.0131 | -3.6938
-15 | -0.6074 | 0.16189 | 0.0102 | -3.7519
-14.5 | -0.6268 | 0.14835 | -0.0015 | -4.2251
-14 | -0.6118 | 0.14026 | -0.0023 | -4.3619
-13.5 | -0.5922 | 0.13513 | -0.0033 | -4.3824
-13 | -0.6395 | 0.11409 | -0.0207 | -5.6052
-12.5 | -0.634 | 0.10562 | -0.0214 | -6.0027
-12 | -0.6208 | 0.10005 | -0.0222 | -6.2049
-10.5 | -0.927 | 0.04028 | -0.0333 | -23.0139
-10 | -0.9032 | 0.03501 | -0.0308 | -25.7983
-9.5 | -0.8674 | 0.03026 | -0.0295 | -28.6649
-9 | -0.8295 | 0.02779 | -0.0279 | -29.8489
-8.5 | -0.8048 | 0.02556 | -0.0235 | -31.4867
-8 | -0.7479 | 0.02326 | -0.0251 | -32.1539
-7.5 | -0.6744 | 0.02032 | -0.03 | -33.189
-7 | -0.6038 | 0.0184 | -0.0341 | -32.8152
-6.5 | -0.5483 | 0.01662 | -0.0355 | -32.9904
-6 | -0.5109 | 0.01533 | -0.0327 | -33.3268
-5.5 | -0.4778 | 0.01373 | -0.0293 | -34.7997
-5 | -0.4567 | 0.01088 | -0.025 | -41.9761
-4.5 | -0.408 | 0.01078 | -0.0234 | -37.8479
-4 | -0.3562 | 0.01084 | -0.0221 | -32.8598
-3.5 | -0.3034 | 0.01099 | -0.021 | -27.6069
-3 | -0.2506 | 0.01128 | -0.0198 | -22.2163
-2.5 | -0.1965 | 0.01144 | -0.0189 | -17.1766
-2 | -0.1411 | 0.01139 | -0.0188 | -12.3881
-1.5 | -0.0849 | 0.01131 | -0.0189 | -7.5066
-1 | -0.0287 | 0.01126 | -0.0189 | -2.5488
-0.5 | 0.0276 | 0.01121 | -0.0191 | 2.4621
0 | 0.0843 | 0.0112 | -0.0195 | 7.5268
0.5 | 0.1407 | 0.01125 | -0.0197 | 12.5067
1 | 0.197 | 0.0113 | -0.0197 | 17.4336
1.5 | 0.2529 | 0.01138 | -0.0198 | 22.2232
2 | 0.3089 | 0.01151 | -0.0199 | 26.8375
2.5 | 0.3647 | 0.0116 | -0.0199 | 31.4397
3 | 0.4192 | 0.01167 | -0.0195 | 35.9212
3.5 | 0.472 | 0.0115 | -0.0184 | 41.0435
4 | 0.5237 | 0.01128 | -0.0169 | 46.4273
4.5 | 0.5735 | 0.01115 | -0.0152 | 51.435
5 | 0.6216 | 0.01111 | -0.0133 | 55.9496
5.5 | 0.6655 | 0.01121 | -0.0106 | 59.3666
6 | 0.6799 | 0.01315 | -0.0039 | 51.7034
6.5 | 0.7006 | 0.01571 | 0.0006 | 44.5958
7 | 0.7645 | 0.01767 | -0.0033 | 43.2654
7.5 | 0.7927 | 0.01952 | -0.0007 | 40.6096
8 | 0.8326 | 0.02098 | 0.0007 | 39.6854
8.5 | 0.8715 | 0.02354 | 0.0021 | 37.0221
9 | 0.916 | 0.02539 | 0.0031 | 36.0772
9.5 | 0.9608 | 0.02756 | 0.0037 | 34.8621
10 | 1.0154 | 0.03183 | 0.0029 | 31.9007
10.5 | 1.0497 | 0.03517 | 0.0049 | 29.8465
11 | 1.0747 | 0.03884 | 0.0075 | 27.6699
11.5 | 1.0833 | 0.04391 | 0.0115 | 24.6709
12 | 1.0683 | 0.05016 | 0.0162 | 21.2978
12.5 | 1.0276 | 0.05892 | 0.0194 | 17.4406
13 | 0.9833 | 0.06876 | 0.0189 | 14.3005
13.5 | 0.94 | 0.08024 | 0.0152 | 11.7149
14 | 0.7146 | 0.1447 | -0.0244 | 4.9385
14.5 | 0.7292 | 0.15138 | -0.0268 | 4.817
15 | 0.7473 | 0.15842 | -0.027 | 4.7172
15.5 | 0.7271 | 0.17393 | -0.0401 | 4.1804
16 | 0.7477 | 0.17945 | -0.042 | 4.1666
16.5 | 0.7646 | 0.18772 | -0.044 | 4.0731

## 19. Re 250k Mach 0.10 (1)
BIGFOIL.COM POLAR EXPORT
NACA64-114
NACA64-114 |  |  |  | Cl Max: | 0.987 | at alpha= | 12.5 | deg
JavaFoil+Calcfoil stall+Eppler ext transition |  |  |  | L/D Max: | 57.362 | at alpha= | 4 | deg
Re: | 250000 |  |  | Cd Min: | 0.00936 | at alpha= | -0.5 | deg
Mach: | 0.1 |  |  | Cl=0 at alpha= | -0.89167 | deg
|  |  |  | @ Cl=0.1, Cd= | 0.0094121
|  |  |  | @ Cl=0.4, Cd= | 0.00976
|  |  |  | @ Cl=0.6, Cd= | 0.0112
alpha (deg) | Cl | Cd | Cm | Cl/Cd
-19 | -0.739 | 0.21148 | 0 | -3.496
-18.5 | -0.764 | 0.20085 | 0 | -3.803
-18 | -0.787 | 0.18664 | 0 | -4.218
-17.5 | -0.809 | 0.17384 | 0 | -4.656
-17 | -0.83 | 0.16702 | 0 | -4.971
-16.5 | -0.849 | 0.15896 | -0.001 | -5.343
-16 | -0.866 | 0.14681 | -0.001 | -5.898
-15.5 | -0.88 | 0.14027 | -0.001 | -6.275
-15 | -0.891 | 0.12815 | -0.001 | -6.955
-14.5 | -0.897 | 0.12217 | -0.002 | -7.342
-14 | -0.898 | 0.1128 | -0.002 | -7.957
-13.5 | -0.895 | 0.10586 | -0.002 | -8.457
-13 | -0.89 | 0.10103 | -0.002 | -8.804
-12.5 | -0.88 | 0.09411 | -0.003 | -9.354
-12 | -0.868 | 0.08824 | -0.003 | -9.835
-11.5 | -0.852 | 0.08218 | -0.003 | -10.367
-11 | -0.833 | 0.07748 | -0.004 | -10.746
-10.5 | -0.81 | 0.07196 | -0.004 | -11.257
-10 | -0.784 | 0.06771 | -0.004 | -11.581
-9.5 | -0.755 | 0.06318 | -0.004 | -11.952
-9 | -0.724 | 0.05958 | -0.005 | -12.143
-8.5 | -0.69 | 0.05555 | -0.005 | -12.425
-8 | -0.654 | 0.05191 | -0.006 | -12.594
-7.5 | -0.615 | 0.04891 | -0.006 | -12.578
-7 | -0.695 | 0.01625 | -0.013 | -42.801
-6.5 | -0.646 | 0.01552 | -0.014 | -41.641
-6 | -0.595 | 0.0149 | -0.014 | -39.923
-5.5 | -0.541 | 0.01436 | -0.015 | -37.675
-5 | -0.486 | 0.01381 | -0.016 | -35.197
-4.5 | -0.43 | 0.01338 | -0.016 | -32.119
-4 | -0.373 | 0.01221 | -0.017 | -30.531
-3.5 | -0.315 | 0.0096 | -0.018 | -32.838
-3 | -0.255 | 0.00954 | -0.018 | -26.771
-2.5 | -0.195 | 0.00944 | -0.019 | -20.662
-2 | -0.135 | 0.00938 | -0.02 | -14.359
-1.5 | -0.074 | 0.00941 | -0.02 | -7.881
-1 | -0.013 | 0.00938 | -0.021 | -1.427
-0.5 | 0.047 | 0.00936 | -0.022 | 5.063
0 | 0.108 | 0.00942 | -0.022 | 11.48
0.5 | 0.169 | 0.0094 | -0.023 | 17.972
1 | 0.23 | 0.00948 | -0.023 | 24.241
1.5 | 0.29 | 0.0096 | -0.024 | 30.259
2 | 0.35 | 0.00966 | -0.025 | 36.262
2.5 | 0.41 | 0.00978 | -0.025 | 41.97
3 | 0.47 | 0.00993 | -0.026 | 47.359
3.5 | 0.53 | 0.01005 | -0.027 | 52.672
4 | 0.588 | 0.01026 | -0.027 | 57.362
4.5 | 0.641 | 0.01441 | -0.027 | 44.491
5 | 0.696 | 0.01497 | -0.028 | 46.483
5.5 | 0.749 | 0.01555 | -0.029 | 48.138
6 | 0.799 | 0.01621 | -0.029 | 49.308
6.5 | 0.848 | 0.01691 | -0.029 | 50.179
7 | 0.895 | 0.01765 | -0.03 | 50.69
7.5 | 0.938 | 0.01855 | -0.03 | 50.602
8 | 0.814 | 0.05171 | -0.016 | 15.74
8.5 | 0.846 | 0.05584 | -0.015 | 15.149
9 | 0.877 | 0.05919 | -0.015 | 14.824
9.5 | 0.905 | 0.06306 | -0.015 | 14.348
10 | 0.93 | 0.06777 | -0.015 | 13.73
10.5 | 0.951 | 0.07251 | -0.015 | 13.121
11 | 0.967 | 0.07768 | -0.015 | 12.448
11.5 | 0.978 | 0.0822 | -0.015 | 11.893
12 | 0.985 | 0.08989 | -0.015 | 10.956
12.5 | 0.987 | 0.09436 | -0.015 | 10.465
13 | 0.986 | 0.10246 | -0.015 | 9.626
13.5 | 0.981 | 0.1074 | -0.015 | 9.135
14 | 0.972 | 0.11645 | -0.015 | 8.346
14.5 | 0.96 | 0.12148 | -0.015 | 7.899
15 | 0.944 | 0.13261 | -0.016 | 7.122
15.5 | 0.926 | 0.13984 | -0.015 | 6.621
16 | 0.906 | 0.14964 | -0.015 | 6.051
16.5 | 0.883 | 0.158 | -0.015 | 5.586
17 | 0.858 | 0.16814 | -0.015 | 5.105
17.5 | 0.833 | 0.17823 | -0.016 | 4.674

## 20. Re 250k Mach 0.10 (2)
BIGFOIL.COM POLAR EXPORT
NACA64-114
NACA64-114 |  |  |  | Cl Max: | 1.068 | at alpha= | 11.5 | deg
XFOIL ncrit=9 |  |  |  | L/D Max: | 59.2819 | at alpha= | 5.5 | deg
Re: | 250000 |  |  | Cd Min: | 0.18878 | at alpha= | 16.5 | deg
Mach: | 0.1 |  |  | Cl=0 at alpha= | -0.74427 | deg
|  |  |  | @ Cl=0.1, Cd= | 0.011261
|  |  |  | @ Cl=0.4, Cd= | 0.011696
|  |  |  | @ Cl=0.6, Cd= | 0.011171
alpha (deg) | Cl | Cd | Cm | Cl/Cd
-15.5 | -0.6215 | 0.16953 | 0.0136 | -3.666
-15 | -0.6064 | 0.16272 | 0.0106 | -3.7266
-14.5 | -0.6255 | 0.14942 | -0.0012 | -4.1862
-14 | -0.6083 | 0.14165 | -0.0016 | -4.2944
-13.5 | -0.5892 | 0.13629 | -0.0028 | -4.3231
-13 | -0.6341 | 0.11612 | -0.0198 | -5.4607
-12.5 | -0.6216 | 0.10922 | -0.019 | -5.6913
-12 | -0.6102 | 0.1029 | -0.0204 | -5.93
-11 | -0.8655 | 0.05159 | -0.0434 | -16.7765
-10.5 | -0.9214 | 0.04122 | -0.035 | -22.3532
-10 | -0.9016 | 0.03601 | -0.0322 | -25.0375
-9.5 | -0.8687 | 0.03102 | -0.0306 | -28.0045
-9 | -0.8315 | 0.02838 | -0.0289 | -29.2988
-8.5 | -0.8076 | 0.02606 | -0.0244 | -30.99
-8 | -0.75 | 0.02355 | -0.026 | -31.8471
-7.5 | -0.6758 | 0.02055 | -0.0309 | -32.8856
-7 | -0.6041 | 0.0187 | -0.035 | -32.3048
-6.5 | -0.5503 | 0.01677 | -0.036 | -32.8145
-6 | -0.513 | 0.01545 | -0.0331 | -33.2039
-5.5 | -0.4786 | 0.014 | -0.0297 | -34.1857
-5 | -0.4591 | 0.01095 | -0.0253 | -41.9269
-4.5 | -0.4108 | 0.0108 | -0.0235 | -38.037
-4 | -0.3586 | 0.01087 | -0.0222 | -32.9899
-3.5 | -0.3055 | 0.01102 | -0.0212 | -27.7223
-3 | -0.2522 | 0.01131 | -0.0199 | -22.2989
-2.5 | -0.1979 | 0.01148 | -0.019 | -17.2387
-2 | -0.1421 | 0.01143 | -0.0188 | -12.4322
-1.5 | -0.0855 | 0.01136 | -0.019 | -7.5264
-1 | -0.029 | 0.0113 | -0.019 | -2.5664
-0.5 | 0.0277 | 0.01125 | -0.0192 | 2.4622
0 | 0.0848 | 0.01125 | -0.0196 | 7.5378
0.5 | 0.1413 | 0.01129 | -0.0197 | 12.5155
1 | 0.198 | 0.01135 | -0.0198 | 17.4449
1.5 | 0.2543 | 0.01143 | -0.0199 | 22.2485
2 | 0.3106 | 0.01156 | -0.0201 | 26.8685
2.5 | 0.367 | 0.01166 | -0.02 | 31.4751
3 | 0.4219 | 0.01172 | -0.0196 | 35.9983
3.5 | 0.4749 | 0.01154 | -0.0185 | 41.1525
4 | 0.5268 | 0.01131 | -0.017 | 46.5782
4.5 | 0.5771 | 0.01119 | -0.0153 | 51.5728
5 | 0.6254 | 0.01115 | -0.0133 | 56.0897
5.5 | 0.6687 | 0.01128 | -0.0104 | 59.2819
6 | 0.6794 | 0.01353 | -0.0032 | 50.2143
6.5 | 0.7015 | 0.01591 | 0.0013 | 44.0918
7 | 0.7652 | 0.01784 | -0.0025 | 42.8924
7.5 | 0.7936 | 0.01972 | 0.0002 | 40.2434
8 | 0.8326 | 0.02123 | 0.0017 | 39.2181
8.5 | 0.8727 | 0.02381 | 0.0031 | 36.6527
9 | 0.9179 | 0.02577 | 0.0041 | 35.6189
9.5 | 0.9642 | 0.02814 | 0.0045 | 34.2644
10 | 1.0168 | 0.03253 | 0.0041 | 31.2573
10.5 | 1.048 | 0.0361 | 0.0064 | 29.0305
11 | 1.0671 | 0.04 | 0.0097 | 26.6775
11.5 | 1.068 | 0.04544 | 0.0141 | 23.5035
12 | 1.0466 | 0.05208 | 0.0182 | 20.096
12.5 | 1.0064 | 0.06096 | 0.0201 | 16.5092
13 | 0.961 | 0.07136 | 0.0185 | 13.4669
13.5 | 0.9169 | 0.08358 | 0.0135 | 10.9703
14 | 0.7117 | 0.14616 | -0.0252 | 4.8693
14.5 | 0.7263 | 0.15297 | -0.0278 | 4.748
15 | 0.746 | 0.1598 | -0.0277 | 4.6683
15.5 | 0.7266 | 0.17501 | -0.0408 | 4.1518
16 | 0.7471 | 0.18068 | -0.0428 | 4.1349
16.5 | 0.7653 | 0.18878 | -0.0446 | 4.0539

## 21. Re 250k Mach 0.25 (1)
BIGFOIL.COM POLAR EXPORT
NACA64-114
NACA64-114 |  |  |  | Cl Max: | 0.936 | at alpha= | 11 | deg
JavaFoil+Calcfoil stall+Eppler ext transition |  |  |  | L/D Max: | 57.21 | at alpha= | 4 | deg
Re: | 250000 |  |  | Cd Min: | 0.00947 | at alpha= | -1 | deg
Mach: | 0.25 |  |  | Cl=0 at alpha= | -0.88889 | deg
|  |  |  | @ Cl=0.1, Cd= | 0.0095164
|  |  |  | @ Cl=0.4, Cd= | 0.0098816
|  |  |  | @ Cl=0.6, Cd= | 0.010543
alpha (deg) | Cl | Cd | Cm | Cl/Cd
-17 | -0.514 | 0.22506 | 0 | -2.284
-16.5 | -0.571 | 0.20283 | -0.001 | -2.813
-16 | -0.623 | 0.18397 | -0.001 | -3.386
-15.5 | -0.671 | 0.16664 | -0.001 | -4.027
-15 | -0.714 | 0.15408 | -0.001 | -4.635
-14.5 | -0.748 | 0.14284 | -0.002 | -5.236
-14 | -0.773 | 0.1293 | -0.002 | -5.981
-13.5 | -0.793 | 0.11881 | -0.002 | -6.678
-13 | -0.808 | 0.11051 | -0.002 | -7.314
-12.5 | -0.817 | 0.10268 | -0.003 | -7.958
-12 | -0.82 | 0.09467 | -0.003 | -8.665
-11.5 | -0.818 | 0.08656 | -0.003 | -9.449
-11 | -0.81 | 0.0805 | -0.004 | -10.062
-10.5 | -0.797 | 0.07529 | -0.004 | -10.582
-10 | -0.778 | 0.07008 | -0.004 | -11.108
-9.5 | -0.755 | 0.06566 | -0.005 | -11.504
-9 | -0.728 | 0.06121 | -0.005 | -11.895
-8.5 | -0.697 | 0.05704 | -0.005 | -12.223
-8 | -0.663 | 0.05313 | -0.006 | -12.476
-7.5 | -0.626 | 0.04955 | -0.006 | -12.642
-7 | -0.588 | 0.04615 | -0.007 | -12.743
-6.5 | -0.659 | 0.01613 | -0.014 | -40.839
-6 | -0.607 | 0.0154 | -0.015 | -39.428
-5.5 | -0.553 | 0.01477 | -0.015 | -37.415
-5 | -0.497 | 0.0142 | -0.016 | -34.988
-4.5 | -0.44 | 0.01369 | -0.017 | -32.108
-4 | -0.381 | 0.01326 | -0.017 | -28.754
-3.5 | -0.324 | 0.00977 | -0.018 | -33.137
-3 | -0.262 | 0.00967 | -0.019 | -27.127
-2.5 | -0.2 | 0.00958 | -0.02 | -20.923
-2 | -0.138 | 0.00952 | -0.02 | -14.529
-1.5 | -0.076 | 0.0095 | -0.021 | -8.016
-1 | -0.014 | 0.00947 | -0.022 | -1.453
-0.5 | 0.049 | 0.0095 | -0.022 | 5.123
0 | 0.111 | 0.00952 | -0.023 | 11.681
0.5 | 0.174 | 0.0095 | -0.023 | 18.267
1 | 0.236 | 0.00963 | -0.024 | 24.505
1.5 | 0.298 | 0.00971 | -0.025 | 30.729
2 | 0.36 | 0.00983 | -0.025 | 36.634
2.5 | 0.422 | 0.00991 | -0.026 | 42.566
3 | 0.483 | 0.01008 | -0.027 | 47.936
3.5 | 0.544 | 0.01031 | -0.027 | 52.732
4 | 0.604 | 0.01056 | -0.028 | 57.21
4.5 | 0.656 | 0.0148 | -0.028 | 44.317
5 | 0.712 | 0.01544 | -0.029 | 46.102
5.5 | 0.765 | 0.01609 | -0.029 | 47.519
6 | 0.816 | 0.01684 | -0.03 | 48.441
6.5 | 0.864 | 0.01765 | -0.03 | 48.968
7 | 0.909 | 0.01846 | -0.031 | 49.264
7.5 | 0.789 | 0.04992 | -0.015 | 15.81
8 | 0.822 | 0.05353 | -0.015 | 15.365
8.5 | 0.853 | 0.05713 | -0.015 | 14.936
9 | 0.881 | 0.06114 | -0.015 | 14.402
9.5 | 0.904 | 0.06601 | -0.015 | 13.687
10 | 0.922 | 0.07036 | -0.015 | 13.106
10.5 | 0.934 | 0.07591 | -0.015 | 12.3
11 | 0.936 | 0.0836 | -0.015 | 11.202
11.5 | 0.932 | 0.0891 | -0.015 | 10.464
12 | 0.921 | 0.09535 | -0.015 | 9.662
12.5 | 0.903 | 0.10395 | -0.014 | 8.687
13 | 0.878 | 0.11409 | -0.014 | 7.697
13.5 | 0.847 | 0.12202 | -0.015 | 6.939
14 | 0.808 | 0.13096 | -0.014 | 6.173
14.5 | 0.765 | 0.14273 | -0.014 | 5.357
15 | 0.715 | 0.15877 | -0.015 | 4.506
15.5 | 0.662 | 0.17307 | -0.015 | 3.823
16 | 0.603 | 0.1961 | -0.015 | 3.077

## 22. Re 250k Mach 0.25 (2)
BIGFOIL.COM POLAR EXPORT
NACA64-114
NACA64-114 |  |  |  | Cl Max: | 1.0138 | at alpha= | 10.5 | deg
XFOIL ncrit=9 |  |  |  | L/D Max: | 56.6667 | at alpha= | 5 | deg
Re: | 250000 |  |  | Cd Min: | 0.18029 | at alpha= | 15.5 | deg
Mach: | 0.25 |  |  | Cl=0 at alpha= | -0.73895 | deg
|  |  |  | @ Cl=0.1, Cd= | 0.011512
|  |  |  | @ Cl=0.4, Cd= | 0.011981
|  |  |  | @ Cl=0.6, Cd= | 0.011409
alpha (deg) | Cl | Cd | Cm | Cl/Cd
-15 | -0.6035 | 0.16685 | 0.0122 | -3.617
-14.5 | -0.6205 | 0.15471 | 0.0004 | -4.0107
-14 | -0.593 | 0.1482 | 0.0018 | -4.0013
-13.5 | -0.5776 | 0.14154 | -0.0008 | -4.0808
-13 | -0.6123 | 0.12498 | -0.0159 | -4.8992
-12.5 | -0.5856 | 0.11972 | -0.0129 | -4.8914
-12 | -0.5768 | 0.11214 | -0.0156 | -5.1436
-11.5 | -0.7367 | 0.06765 | -0.0452 | -10.8899
-11 | -0.7801 | 0.05742 | -0.0487 | -13.5859
-10.5 | -0.8243 | 0.0487 | -0.0479 | -16.9261
-10 | -0.8712 | 0.04094 | -0.0413 | -21.2799
-9.5 | -0.8609 | 0.03565 | -0.0377 | -24.1487
-9 | -0.8331 | 0.03195 | -0.0351 | -26.0751
-8.5 | -0.8143 | 0.02894 | -0.0302 | -28.1375
-8 | -0.7602 | 0.02542 | -0.031 | -29.9056
-7.5 | -0.6832 | 0.02189 | -0.0356 | -31.2106
-7 | -0.6089 | 0.01961 | -0.0395 | -31.0505
-6.5 | -0.5579 | 0.01761 | -0.0393 | -31.6809
-6 | -0.5224 | 0.01622 | -0.0356 | -32.2072
-5.5 | -0.4866 | 0.01498 | -0.0319 | -32.4833
-5 | -0.4614 | 0.01237 | -0.0278 | -37.2999
-4.5 | -0.425 | 0.01099 | -0.0245 | -38.6715
-4 | -0.3715 | 0.01104 | -0.023 | -33.6504
-3.5 | -0.3163 | 0.01119 | -0.0219 | -28.2663
-3 | -0.2612 | 0.01152 | -0.0204 | -22.6736
-2.5 | -0.2053 | 0.01173 | -0.0193 | -17.5021
-2 | -0.1475 | 0.01169 | -0.0192 | -12.6176
-1.5 | -0.0892 | 0.01161 | -0.0192 | -7.683
-1 | -0.0307 | 0.01153 | -0.0194 | -2.6626
-0.5 | 0.0281 | 0.0115 | -0.0198 | 2.4435
0 | 0.0866 | 0.01151 | -0.0198 | 7.5239
0.5 | 0.1451 | 0.01152 | -0.02 | 12.5955
1 | 0.2038 | 0.0116 | -0.0204 | 17.569
1.5 | 0.2627 | 0.01171 | -0.0206 | 22.4338
2 | 0.3202 | 0.01183 | -0.0205 | 27.0668
2.5 | 0.3776 | 0.01195 | -0.0204 | 31.5983
3 | 0.4347 | 0.01203 | -0.0199 | 36.1347
3.5 | 0.4898 | 0.01176 | -0.0185 | 41.6497
4 | 0.5434 | 0.0115 | -0.0168 | 47.2522
4.5 | 0.596 | 0.01141 | -0.0151 | 52.2349
5 | 0.646 | 0.0114 | -0.013 | 56.6667
5.5 | 0.6782 | 0.01222 | -0.008 | 55.4992
6 | 0.6802 | 0.01522 | 0.0001 | 44.6912
6.5 | 0.7063 | 0.01684 | 0.005 | 41.9418
7 | 0.7644 | 0.01882 | 0.0026 | 40.6164
7.5 | 0.7934 | 0.02087 | 0.0054 | 38.0163
8 | 0.831 | 0.02273 | 0.0074 | 36.5596
8.5 | 0.8793 | 0.02556 | 0.0083 | 34.4014
9 | 0.9264 | 0.02805 | 0.0094 | 33.0267
9.5 | 0.9812 | 0.03219 | 0.0089 | 30.4815
10 | 1.0087 | 0.0367 | 0.0118 | 27.485
10.5 | 1.0138 | 0.04127 | 0.0164 | 24.5651
11 | 1.0038 | 0.04661 | 0.0203 | 21.5362
11.5 | 0.98 | 0.05379 | 0.0224 | 18.219
12 | 0.9449 | 0.06265 | 0.0219 | 15.0822
12.5 | 0.9029 | 0.07368 | 0.018 | 12.2543
13 | 0.8555 | 0.08759 | 0.0103 | 9.7671
13.5 | 0.8158 | 0.10344 | 0.0007 | 7.8867
14 | 0.7012 | 0.15277 | -0.029 | 4.5899
14.5 | 0.715 | 0.16041 | -0.0324 | 4.4573
15 | 0.7431 | 0.16635 | -0.031 | 4.4671
15.5 | 0.7259 | 0.18029 | -0.0441 | 4.0263

## 23. Re 250k Mach 0.50 (1)
BIGFOIL.COM POLAR EXPORT
NACA64-114
NACA64-114 |  |  |  | Cl Max: | 1.135 | at alpha= | 20 | deg
JavaFoil+Calcfoil stall+Eppler ext transition |  |  |  | L/D Max: | 54.211 | at alpha= | 3.5 | deg
Re: | 250000 |  |  | Cd Min: | 0.01001 | at alpha= | -1 | deg
Mach: | 0.5 |  |  | Cl=0 at alpha= | -0.8913 | deg
|  |  |  | @ Cl=0.1, Cd= | 0.01005
|  |  |  | @ Cl=0.4, Cd= | 0.010454
|  |  |  | @ Cl=0.6, Cd= | 0.011134
alpha (deg) | Cl | Cd | Cm | Cl/Cd
-20 | -1.049 | 0.26843 | 0.001 | -3.909
-19.5 | -1.021 | 0.25912 | 0.001 | -3.941
-19 | -0.995 | 0.25406 | 0.001 | -3.915
-18.5 | -0.968 | 0.24993 | 0 | -3.873
-18 | -0.941 | 0.24099 | 0 | -3.907
-17.5 | -0.913 | 0.23855 | 0 | -3.826
-17 | -0.885 | 0.23198 | -0.001 | -3.817
-16.5 | -0.859 | 0.22691 | -0.001 | -3.784
-16 | -0.832 | 0.22332 | -0.001 | -3.725
-15.5 | -0.805 | 0.22123 | -0.002 | -3.639
-15 | -0.776 | 0.1975 | -0.002 | -3.929
-14.5 | -0.749 | 0.19488 | -0.002 | -3.843
-14 | -0.722 | 0.19016 | -0.003 | -3.797
-13.5 | -0.695 | 0.18789 | -0.003 | -3.699
-13 | -0.667 | 0.17159 | -0.003 | -3.886
-12.5 | -0.639 | 0.16246 | -0.003 | -3.935
-12 | -0.612 | 0.1588 | -0.004 | -3.855
-11.5 | -0.585 | 0.15152 | -0.004 | -3.861
-11 | -0.558 | 0.14209 | -0.004 | -3.925
-10.5 | -0.529 | 0.1422 | -0.004 | -3.723
-10 | -0.502 | 0.1254 | -0.004 | -4.005
-9.5 | -0.475 | 0.12855 | -0.005 | -3.694
-9 | -0.447 | 0.11937 | -0.005 | -3.748
-8.5 | -0.42 | 0.09613 | -0.005 | -4.365
-8 | -0.602 | 0.0644 | -0.006 | -9.343
-7.5 | -0.628 | 0.05733 | -0.006 | -10.951
-7 | -0.614 | 0.05134 | -0.007 | -11.965
-6.5 | -0.584 | 0.04708 | -0.007 | -12.409
-6 | -0.546 | 0.04362 | -0.008 | -12.511
-5.5 | -0.6 | 0.01706 | -0.017 | -35.176
-5 | -0.542 | 0.01622 | -0.018 | -33.425
-4.5 | -0.482 | 0.01541 | -0.018 | -31.252
-4 | -0.419 | 0.01468 | -0.019 | -28.526
-3.5 | -0.354 | 0.01407 | -0.02 | -25.171
-3 | -0.29 | 0.01038 | -0.021 | -27.923
-2.5 | -0.223 | 0.01022 | -0.022 | -21.791
-2 | -0.155 | 0.01015 | -0.023 | -15.231
-1.5 | -0.085 | 0.01009 | -0.023 | -8.443
-1 | -0.015 | 0.01001 | -0.024 | -1.536
-0.5 | 0.054 | 0.01003 | -0.025 | 5.429
0 | 0.124 | 0.01006 | -0.025 | 12.36
0.5 | 0.194 | 0.01008 | -0.026 | 19.248
1 | 0.264 | 0.0102 | -0.027 | 25.861
1.5 | 0.334 | 0.01027 | -0.028 | 32.493
2 | 0.402 | 0.01046 | -0.028 | 38.439
2.5 | 0.471 | 0.01077 | -0.029 | 43.732
3 | 0.535 | 0.01079 | -0.03 | 49.583
3.5 | 0.599 | 0.01105 | -0.03 | 54.211
4 | 0.658 | 0.01603 | -0.03 | 41.05
4.5 | 0.719 | 0.0169 | -0.031 | 42.508
5 | 0.776 | 0.01785 | -0.032 | 43.479
5.5 | 0.828 | 0.01892 | -0.032 | 43.774
6 | 0.727 | 0.04389 | -0.016 | 16.568
6.5 | 0.758 | 0.04778 | -0.015 | 15.875
7 | 0.778 | 0.05234 | -0.015 | 14.86
7.5 | 0.773 | 0.05797 | -0.015 | 13.339
8 | 0.699 | 0.06981 | -0.013 | 10.01
8.5 | 0.515 | 0.1074 | -0.013 | 4.793
9 | 0.543 | 0.11583 | -0.016 | 4.684
9.5 | 0.57 | 0.12726 | -0.016 | 4.475
10 | 0.596 | 0.13415 | -0.016 | 4.446
10.5 | 0.623 | 0.13442 | -0.016 | 4.637
11 | 0.651 | 0.14475 | -0.018 | 4.5
11.5 | 0.678 | 0.15382 | -0.019 | 4.409
12 | 0.705 | 0.16751 | -0.019 | 4.207
12.5 | 0.731 | 0.17176 | -0.019 | 4.258
13 | 0.76 | 0.18795 | -0.021 | 4.042
13.5 | 0.786 | 0.1916 | -0.021 | 4.104
14 | 0.813 | 0.18882 | -0.022 | 4.305
14.5 | 0.839 | 0.1932 | -0.022 | 4.345
15 | 0.868 | 0.20508 | -0.024 | 4.233
15.5 | 0.894 | 0.21888 | -0.024 | 4.086
16 | 0.921 | 0.22009 | -0.024 | 4.183
16.5 | 0.947 | 0.23295 | -0.025 | 4.065
17 | 0.976 | 0.24156 | -0.026 | 4.039
17.5 | 1.002 | 0.24306 | -0.027 | 4.121
18 | 1.028 | 0.24894 | -0.027 | 4.129
18.5 | 1.054 | 0.25298 | -0.027 | 4.166
19 | 1.081 | 0.26422 | -0.028 | 4.09
19.5 | 1.109 | 0.26718 | -0.029 | 4.151
20 | 1.135 | 0.27485 | -0.03 | 4.128

## 24. Re 250k Mach 0.50 (2)
BIGFOIL.COM POLAR EXPORT
NACA64-114
NACA64-114 |  |  |  | Cl Max: | 0.9382 | at alpha= | 20 | deg
XFOIL ncrit=9 |  |  |  | L/D Max: | 54.3664 | at alpha= | 4.5 | deg
Re: | 250000 |  |  | Cd Min: | 0.27742 | at alpha= | 20 | deg
Mach: | 0.5 |  |  | Cl=0 at alpha= | -0.71246 | deg
|  |  |  | @ Cl=0.1, Cd= | 0.012675
|  |  |  | @ Cl=0.4, Cd= | 0.013271
|  |  |  | @ Cl=0.6, Cd= | 0.012587
alpha (deg) | Cl | Cd | Cm | Cl/Cd
-20 | -0.8185 | 0.26495 | 0.0677 | -3.0893
-19.5 | -0.7948 | 0.257 | 0.0635 | -3.0926
-19 | -0.7726 | 0.2489 | 0.0583 | -3.1041
-18.5 | -0.7657 | 0.24277 | 0.0484 | -3.154
-18 | -0.7321 | 0.23165 | 0.0471 | -3.1604
-17.5 | -0.7088 | 0.22382 | 0.0429 | -3.1668
-17 | -0.6918 | 0.21562 | 0.0363 | -3.2084
-16.5 | -0.6792 | 0.20681 | 0.0294 | -3.2842
-16 | -0.6485 | 0.19875 | 0.0278 | -3.2629
-15.5 | -0.6291 | 0.19068 | 0.023 | -3.2992
-15 | -0.6329 | 0.18237 | 0.0123 | -3.4704
-14.5 | -0.5972 | 0.17306 | 0.0125 | -3.4508
-14 | -0.5761 | 0.16553 | 0.0089 | -3.4803
-13 | -0.5531 | 0.14744 | -0.0015 | -3.7514
-12.5 | -0.5356 | 0.13953 | -0.0049 | -3.8386
-12 | -0.5532 | 0.12753 | -0.0168 | -4.3378
-11.5 | -0.5381 | 0.11416 | -0.0189 | -4.7136
-11 | -0.5392 | 0.10323 | -0.0243 | -5.2233
-10.5 | -0.575 | 0.08339 | -0.0371 | -6.8953
-10 | -0.6207 | 0.06682 | -0.0498 | -9.2891
-9.5 | -0.6516 | 0.05615 | -0.0559 | -11.6046
-9 | -0.6782 | 0.04752 | -0.0591 | -14.2719
-8.5 | -0.7002 | 0.04048 | -0.0592 | -17.2974
-8 | -0.7142 | 0.03488 | -0.0565 | -20.4759
-7.5 | -0.6818 | 0.02934 | -0.0583 | -23.2379
-7 | -0.6183 | 0.02471 | -0.0599 | -25.0223
-6.5 | -0.5653 | 0.02181 | -0.0567 | -25.9193
-6 | -0.5328 | 0.01992 | -0.0509 | -26.747
-5.5 | -0.5062 | 0.01815 | -0.0445 | -27.8898
-5 | -0.4765 | 0.01651 | -0.0388 | -28.8613
-4.5 | -0.4454 | 0.0146 | -0.0337 | -30.5068
-4 | -0.4264 | 0.01183 | -0.0277 | -36.044
-3.5 | -0.3649 | 0.012 | -0.0253 | -30.4083
-3 | -0.301 | 0.01238 | -0.0233 | -24.3134
-2.5 | -0.2368 | 0.01294 | -0.0213 | -18.2998
-2 | -0.1709 | 0.01293 | -0.0208 | -13.2173
-1.5 | -0.1048 | 0.01283 | -0.0207 | -8.1684
-1 | -0.0383 | 0.01271 | -0.021 | -3.0134
-0.5 | 0.0283 | 0.01267 | -0.0211 | 2.2336
0 | 0.0945 | 0.01267 | -0.0215 | 7.4586
0.5 | 0.1615 | 0.01273 | -0.022 | 12.6866
1 | 0.2275 | 0.01283 | -0.022 | 17.7319
1.5 | 0.2933 | 0.01302 | -0.0222 | 22.5269
2 | 0.3602 | 0.01318 | -0.0221 | 27.3293
2.5 | 0.4261 | 0.01333 | -0.0219 | 31.9655
3 | 0.4924 | 0.01331 | -0.021 | 36.9947
3.5 | 0.5558 | 0.01284 | -0.0187 | 43.2866
4 | 0.6169 | 0.01249 | -0.0159 | 49.3915
4.5 | 0.6736 | 0.01239 | -0.0124 | 54.3664
5 | 0.6764 | 0.01486 | -0.0028 | 45.5182
5.5 | 0.6779 | 0.01742 | 0.0062 | 38.915
6 | 0.6813 | 0.01935 | 0.0153 | 35.2093
6.5 | 0.6907 | 0.02161 | 0.0226 | 31.9621
7 | 0.742 | 0.02435 | 0.022 | 30.4723
7.5 | 0.7907 | 0.02735 | 0.0242 | 28.9104
8 | 0.8336 | 0.03089 | 0.0264 | 26.9861
8.5 | 0.86 | 0.03609 | 0.0288 | 23.8293
9 | 0.8585 | 0.0424 | 0.0305 | 20.2476
9.5 | 0.8403 | 0.05026 | 0.0301 | 16.7191
10 | 0.8122 | 0.05985 | 0.0268 | 13.5706
10.5 | 0.7779 | 0.07164 | 0.0203 | 10.8585
11 | 0.7385 | 0.08673 | 0.01 | 8.5149
11.5 | 0.7037 | 0.10503 | -0.0023 | 6.7
12 | 0.6897 | 0.12026 | -0.0112 | 5.7351
12.5 | 0.6911 | 0.13168 | -0.017 | 5.2483
13 | 0.6734 | 0.15294 | -0.0296 | 4.403
13.5 | 0.6937 | 0.16089 | -0.0329 | 4.3116
14 | 0.7218 | 0.16976 | -0.0337 | 4.2519
14.5 | 0.715 | 0.18107 | -0.0457 | 3.9487
15 | 0.736 | 0.1893 | -0.0499 | 3.888
15.5 | 0.7702 | 0.19857 | -0.0503 | 3.8787
16 | 0.7692 | 0.20785 | -0.0617 | 3.7007
16.5 | 0.793 | 0.21584 | -0.0657 | 3.674
17 | 0.8271 | 0.22629 | -0.0668 | 3.655
17.5 | 0.8299 | 0.23431 | -0.0777 | 3.5419
18 | 0.8519 | 0.24276 | -0.0831 | 3.5092
18.5 | 0.8866 | 0.25283 | -0.0839 | 3.5067
19 | 0.8949 | 0.26046 | -0.0938 | 3.4358
19.5 | 0.9154 | 0.26921 | -0.1002 | 3.4003
20 | 0.9382 | 0.27742 | -0.1052 | 3.3819

## 25. Re 500k Mach 0.00 (1)
BIGFOIL.COM POLAR EXPORT
NACA64-114
NACA64-114 |  |  |  | Cl Max: | 1.133 | at alpha= | 10.5 | deg
JavaFoil+Calcfoil stall+Eppler ext transition |  |  |  | L/D Max: | 72.262 | at alpha= | 4 | deg
Re: | 500000 |  |  | Cd Min: | 0.00754 | at alpha= | -1.5 | deg
Mach: | 0 |  |  | Cl=0 at alpha= | -0.89167 | deg
|  |  |  | @ Cl=0.1, Cd= | 0.0075526
|  |  |  | @ Cl=0.4, Cd= | 0.0078278
|  |  |  | @ Cl=0.6, Cd= | 0.009269
alpha (deg) | Cl | Cd | Cm | Cl/Cd
-19.5 | -0.768 | 0.19463 | 0.001 | -3.945
-19 | -0.789 | 0.18551 | 0 | -4.256
-18.5 | -0.81 | 0.17002 | 0 | -4.767
-18 | -0.83 | 0.16658 | 0 | -4.983
-17.5 | -0.849 | 0.15399 | 0 | -5.511
-17 | -0.866 | 0.1486 | -0.001 | -5.827
-16.5 | -0.881 | 0.14161 | -0.001 | -6.221
-16 | -0.894 | 0.13083 | -0.001 | -6.833
-15.5 | -0.905 | 0.1241 | -0.001 | -7.29
-15 | -0.912 | 0.11556 | -0.002 | -7.896
-14.5 | -0.915 | 0.11002 | -0.002 | -8.318
-14 | -0.913 | 0.10411 | -0.002 | -8.77
-13.5 | -0.908 | 0.09832 | -0.002 | -9.236
-13 | -0.9 | 0.09227 | -0.003 | -9.759
-12.5 | -0.889 | 0.0864 | -0.003 | -10.29
-12 | -0.875 | 0.08106 | -0.003 | -10.792
-11.5 | -0.858 | 0.07648 | -0.004 | -11.214
-11 | -0.837 | 0.07134 | -0.004 | -11.73
-10.5 | -0.813 | 0.067 | -0.004 | -12.135
-10 | -0.788 | 0.06252 | -0.005 | -12.599
-9.5 | -0.758 | 0.05877 | -0.005 | -12.898
-9 | -0.87 | 0.0168 | -0.01 | -51.765
-8.5 | -0.832 | 0.01591 | -0.011 | -52.258
-8 | -0.79 | 0.01518 | -0.012 | -52.036
-7.5 | -0.745 | 0.0144 | -0.012 | -51.725
-7 | -0.698 | 0.01377 | -0.013 | -50.674
-6.5 | -0.648 | 0.01317 | -0.014 | -49.182
-6 | -0.596 | 0.01264 | -0.014 | -47.162
-5.5 | -0.542 | 0.01222 | -0.015 | -44.36
-5 | -0.487 | 0.01098 | -0.016 | -44.36
-4.5 | -0.431 | 0.01143 | -0.016 | -37.756
-4 | -0.373 | 0.01105 | -0.017 | -33.751
-3.5 | -0.314 | 0.00765 | -0.018 | -40.995
-3 | -0.254 | 0.00761 | -0.018 | -33.378
-2.5 | -0.194 | 0.00756 | -0.019 | -25.683
-2 | -0.134 | 0.00759 | -0.02 | -17.656
-1.5 | -0.074 | 0.00754 | -0.02 | -9.788
-1 | -0.013 | 0.00755 | -0.021 | -1.764
-0.5 | 0.047 | 0.00757 | -0.021 | 6.224
0 | 0.108 | 0.00755 | -0.022 | 14.251
0.5 | 0.168 | 0.0076 | -0.023 | 22.124
1 | 0.229 | 0.00765 | -0.023 | 29.858
1.5 | 0.289 | 0.00771 | -0.024 | 37.487
2 | 0.349 | 0.00775 | -0.025 | 44.978
2.5 | 0.408 | 0.00784 | -0.025 | 52.118
3 | 0.468 | 0.00791 | -0.026 | 59.186
3.5 | 0.527 | 0.00801 | -0.026 | 65.747
4 | 0.585 | 0.0081 | -0.027 | 72.262
4.5 | 0.643 | 0.01262 | -0.028 | 50.967
5 | 0.697 | 0.01282 | -0.028 | 54.363
5.5 | 0.75 | 0.01332 | -0.029 | 56.292
6 | 0.801 | 0.01386 | -0.029 | 57.829
6.5 | 0.85 | 0.01443 | -0.03 | 58.942
7 | 0.897 | 0.01507 | -0.03 | 59.543
7.5 | 0.942 | 0.01583 | -0.03 | 59.502
8 | 0.983 | 0.01663 | -0.031 | 59.132
8.5 | 1.022 | 0.01752 | -0.031 | 58.334
9 | 1.057 | 0.01848 | -0.032 | 57.207
9.5 | 1.088 | 0.01957 | -0.032 | 55.616
10 | 1.115 | 0.02087 | -0.033 | 53.434
10.5 | 1.133 | 0.0227 | -0.033 | 49.908
11 | 0.984 | 0.06799 | -0.021 | 14.468
11.5 | 0.986 | 0.07612 | -0.017 | 12.946
12 | 0.995 | 0.08265 | -0.017 | 12.035
12.5 | 1 | 0.08676 | -0.017 | 11.522
13 | 1 | 0.09288 | -0.017 | 10.769
13.5 | 0.999 | 0.09863 | -0.017 | 10.126
14 | 0.992 | 0.10523 | -0.017 | 9.43
14.5 | 0.983 | 0.1113 | -0.017 | 8.835
15 | 0.971 | 0.11698 | -0.017 | 8.303
15.5 | 0.957 | 0.12598 | -0.017 | 7.597

## 26. Re 500k Mach 0.00 (2)
BIGFOIL.COM POLAR EXPORT
NACA64-114
NACA64-114 |  |  |  | Cl Max: | 1.1585 | at alpha= | 13.5 | deg
XFOIL ncrit=9 |  |  |  | L/D Max: | 71.9844 | at alpha= | 5 | deg
Re: | 500000 |  |  | Cd Min: | 0.21717 | at alpha= | 18.5 | deg
Mach: | 0 |  |  | Cl=0 at alpha= | -0.75993 | deg
|  |  |  | @ Cl=0.1, Cd= | 0.00784
|  |  |  | @ Cl=0.4, Cd= | 0.0080567
|  |  |  | @ Cl=0.6, Cd= | 0.0083929
alpha (deg) | Cl | Cd | Cm | Cl/Cd
-17.5 | -0.6778 | 0.19439 | 0.0276 | -3.4868
-17 | -0.6697 | 0.18448 | 0.0228 | -3.6302
-16.5 | -0.6501 | 0.17916 | 0.0205 | -3.6286
-16 | -0.6345 | 0.17286 | 0.0173 | -3.6706
-15.5 | -0.6407 | 0.15877 | 0.0084 | -4.0354
-15 | -0.6389 | 0.14838 | 0.0041 | -4.3058
-14.5 | -0.9384 | 0.06648 | -0.041 | -14.1155
-14 | -0.9793 | 0.05597 | -0.0449 | -17.4969
-13.5 | -1.0058 | 0.04817 | -0.0457 | -20.8802
-13 | -1.0156 | 0.0427 | -0.0448 | -23.7845
-12.5 | -1.0182 | 0.03811 | -0.0428 | -26.7174
-12 | -1.0081 | 0.03502 | -0.0403 | -28.7864
-11.5 | -0.996 | 0.03185 | -0.037 | -31.2716
-11 | -0.9772 | 0.02911 | -0.0335 | -33.5692
-10.5 | -0.9484 | 0.02698 | -0.0309 | -35.152
-10 | -0.9102 | 0.02378 | -0.0296 | -38.2759
-9.5 | -0.8716 | 0.02169 | -0.0281 | -40.1844
-9 | -0.8351 | 0.02023 | -0.0261 | -41.2803
-8.5 | -0.7649 | 0.01872 | -0.0306 | -40.86
-8 | -0.7184 | 0.01664 | -0.0305 | -43.1731
-7.5 | -0.6811 | 0.01567 | -0.0276 | -43.4652
-7 | -0.6414 | 0.0147 | -0.0252 | -43.6327
-6.5 | -0.5997 | 0.01364 | -0.0232 | -43.9663
-6 | -0.5541 | 0.01273 | -0.0218 | -43.5271
-5.5 | -0.506 | 0.01193 | -0.0208 | -42.4141
-5 | -0.4608 | 0.01063 | -0.0198 | -43.349
-4.5 | -0.4215 | 0.00838 | -0.0185 | -50.2983
-4 | -0.3684 | 0.00797 | -0.0183 | -46.2233
-3.5 | -0.3124 | 0.00788 | -0.0183 | -39.6447
-3 | -0.2561 | 0.00783 | -0.0184 | -32.7075
-2.5 | -0.1998 | 0.00786 | -0.0184 | -25.4198
-2 | -0.1428 | 0.00792 | -0.0185 | -18.0303
-1.5 | -0.0854 | 0.00787 | -0.0188 | -10.8513
-1 | -0.0278 | 0.00782 | -0.0193 | -3.555
-0.5 | 0.0301 | 0.00784 | -0.0197 | 3.8393
0 | 0.0876 | 0.00784 | -0.0201 | 11.1735
0.5 | 0.1454 | 0.00784 | -0.0206 | 18.5459
1 | 0.2031 | 0.00789 | -0.021 | 25.7414
2 | 0.3183 | 0.008 | -0.0218 | 39.7875
2.5 | 0.3752 | 0.00805 | -0.022 | 46.6087
3.5 | 0.4866 | 0.00808 | -0.0218 | 60.2228
4 | 0.5422 | 0.00817 | -0.0218 | 66.3647
4.5 | 0.5966 | 0.00835 | -0.0215 | 71.4491
5 | 0.6457 | 0.00897 | -0.0206 | 71.9844
6 | 0.7171 | 0.01288 | -0.0158 | 55.6755
6.5 | 0.7603 | 0.01385 | -0.014 | 54.8953
7 | 0.8007 | 0.01472 | -0.0115 | 54.3954
7.5 | 0.832 | 0.01588 | -0.0076 | 52.3929
8 | 0.8658 | 0.01671 | -0.004 | 51.8133
8.5 | 0.9062 | 0.01858 | -0.0034 | 48.7729
9 | 0.9417 | 0.01984 | -0.0012 | 47.4647
9.5 | 0.9734 | 0.02139 | 0.0013 | 45.5072
10 | 1.0038 | 0.02327 | 0.0036 | 43.1371
10.5 | 1.0359 | 0.02561 | 0.0056 | 40.449
11 | 1.0677 | 0.02762 | 0.0075 | 38.6568
11.5 | 1.097 | 0.0299 | 0.0093 | 36.689
12 | 1.1237 | 0.03235 | 0.011 | 34.7357
12.5 | 1.1483 | 0.03652 | 0.0126 | 31.443
13 | 1.1559 | 0.03992 | 0.0148 | 28.9554
13.5 | 1.1585 | 0.04465 | 0.0164 | 25.9462
14 | 1.1539 | 0.05022 | 0.0171 | 22.9769
14.5 | 1.1417 | 0.05695 | 0.0167 | 20.0474
15 | 1.1214 | 0.06521 | 0.0147 | 17.1967
15.5 | 1.083 | 0.07712 | 0.0099 | 14.043
16 | 0.9738 | 0.10528 | -0.0065 | 9.2496
16.5 | 0.7668 | 0.18319 | -0.0481 | 4.1858
17 | 0.787 | 0.18742 | -0.0501 | 4.1991
17.5 | 0.7797 | 0.20374 | -0.0598 | 3.8269
18 | 0.7934 | 0.21138 | -0.0645 | 3.7534
18.5 | 0.8114 | 0.21717 | -0.0679 | 3.7362

## 27. Re 500k Mach 0.10 (1)
BIGFOIL.COM POLAR EXPORT
NACA64-114
NACA64-114 |  |  |  | Cl Max: | 1.112 | at alpha= | 10 | deg
JavaFoil+Calcfoil stall+Eppler ext transition |  |  |  | L/D Max: | 72.562 | at alpha= | 4 | deg
Re: | 500000 |  |  | Cd Min: | 0.00755 | at alpha= | -1 | deg
Mach: | 0.1 |  |  | Cl=0 at alpha= | -0.89167 | deg
|  |  |  | @ Cl=0.1, Cd= | 0.0076174
|  |  |  | @ Cl=0.4, Cd= | 0.007825
|  |  |  | @ Cl=0.6, Cd= | 0.0090514
alpha (deg) | Cl | Cd | Cm | Cl/Cd
-19 | -0.74 | 0.19232 | 0 | -3.848
-18.5 | -0.764 | 0.18391 | 0 | -4.156
-18 | -0.788 | 0.16603 | 0 | -4.746
-17.5 | -0.81 | 0.15899 | 0 | -5.095
-17 | -0.831 | 0.14999 | -0.001 | -5.54
-16.5 | -0.85 | 0.14175 | -0.001 | -5.998
-16 | -0.867 | 0.13367 | -0.001 | -6.484
-15.5 | -0.881 | 0.1272 | -0.001 | -6.927
-15 | -0.892 | 0.1189 | -0.002 | -7.504
-14.5 | -0.898 | 0.11205 | -0.002 | -8.015
-14 | -0.899 | 0.10479 | -0.002 | -8.575
-13.5 | -0.897 | 0.10026 | -0.002 | -8.944
-13 | -0.891 | 0.09394 | -0.003 | -9.485
-12.5 | -0.882 | 0.08764 | -0.003 | -10.061
-12 | -0.869 | 0.08196 | -0.003 | -10.608
-11.5 | -0.854 | 0.07708 | -0.004 | -11.077
-11 | -0.834 | 0.07187 | -0.004 | -11.611
-10.5 | -0.813 | 0.06729 | -0.004 | -12.077
-10 | -0.786 | 0.06317 | -0.005 | -12.449
-9.5 | -0.757 | 0.05942 | -0.005 | -12.741
-9 | -0.727 | 0.05544 | -0.006 | -13.111
-8.5 | -0.833 | 0.01617 | -0.011 | -51.517
-8 | -0.792 | 0.01531 | -0.012 | -51.691
-7.5 | -0.747 | 0.01454 | -0.012 | -51.402
-7 | -0.7 | 0.01391 | -0.013 | -50.318
-6.5 | -0.65 | 0.01326 | -0.014 | -49.051
-6 | -0.598 | 0.01273 | -0.014 | -47.02
-5.5 | -0.544 | 0.01228 | -0.015 | -44.328
-5 | -0.489 | 0.01106 | -0.016 | -44.232
-4.5 | -0.434 | 0.01145 | -0.017 | -37.872
-4 | -0.375 | 0.01113 | -0.017 | -33.652
-3.5 | -0.315 | 0.00765 | -0.018 | -41.195
-3 | -0.255 | 0.00761 | -0.018 | -33.556
-2.5 | -0.195 | 0.0076 | -0.019 | -25.67
-2 | -0.135 | 0.00758 | -0.02 | -17.765
-1.5 | -0.074 | 0.00758 | -0.02 | -9.78
-1 | -0.013 | 0.00755 | -0.021 | -1.774
-0.5 | 0.047 | 0.0076 | -0.022 | 6.232
0 | 0.108 | 0.00762 | -0.022 | 14.189
0.5 | 0.169 | 0.0076 | -0.023 | 22.236
1 | 0.23 | 0.00766 | -0.023 | 30.007
1.5 | 0.29 | 0.00771 | -0.024 | 37.67
2 | 0.35 | 0.00775 | -0.025 | 45.198
2.5 | 0.41 | 0.00784 | -0.025 | 52.364
3 | 0.47 | 0.00794 | -0.026 | 59.23
3.5 | 0.53 | 0.00802 | -0.027 | 66.024
4 | 0.588 | 0.00811 | -0.027 | 72.562
4.5 | 0.646 | 0.01266 | -0.028 | 51.06
5 | 0.7 | 0.0129 | -0.028 | 54.274
5.5 | 0.753 | 0.01339 | -0.029 | 56.226
6 | 0.804 | 0.01394 | -0.029 | 57.695
6.5 | 0.853 | 0.01453 | -0.03 | 58.751
7 | 0.9 | 0.01519 | -0.03 | 59.288
7.5 | 0.944 | 0.01596 | -0.031 | 59.158
8 | 0.986 | 0.01679 | -0.031 | 58.714
8.5 | 1.023 | 0.01769 | -0.032 | 57.85
9 | 1.058 | 0.01879 | -0.032 | 56.294
9.5 | 1.088 | 0.0198 | -0.032 | 54.966
10 | 1.112 | 0.02124 | -0.033 | 52.353
10.5 | 0.966 | 0.06403 | -0.021 | 15.078
11 | 0.973 | 0.0711 | -0.019 | 13.686
11.5 | 0.98 | 0.07688 | -0.017 | 12.75
12 | 0.987 | 0.08336 | -0.017 | 11.843
12.5 | 0.99 | 0.08819 | -0.017 | 11.22
13 | 0.988 | 0.09399 | -0.017 | 10.514
13.5 | 0.983 | 0.09921 | -0.017 | 9.906
14 | 0.973 | 0.10631 | -0.017 | 9.155
14.5 | 0.961 | 0.11325 | -0.017 | 8.486
15 | 0.946 | 0.12 | -0.017 | 7.88

## 28. Re 500k Mach 0.10 (2)
BIGFOIL.COM POLAR EXPORT
NACA64-114
NACA64-114 |  |  |  | Cl Max: | 1.1427 | at alpha= | 13 | deg
XFOIL ncrit=9 |  |  |  | L/D Max: | 71.5256 | at alpha= | 4.5 | deg
Re: | 500000 |  |  | Cd Min: | 0.21245 | at alpha= | 18 | deg
Mach: | 0.1 |  |  | Cl=0 at alpha= | -0.75945 | deg
|  |  |  | @ Cl=0.1, Cd= | 0.0078759
|  |  |  | @ Cl=0.4, Cd= | 0.008074
|  |  |  | @ Cl=0.6, Cd= | 0.0083897
alpha (deg) | Cl | Cd | Cm | Cl/Cd
-17.5 | -0.6781 | 0.19542 | 0.0282 | -3.47
-17 | -0.6698 | 0.18552 | 0.0233 | -3.6104
-16.5 | -0.6498 | 0.18016 | 0.021 | -3.6068
-16 | -0.634 | 0.17382 | 0.0178 | -3.6475
-15.5 | -0.6393 | 0.16007 | 0.0089 | -3.9939
-15 | -0.6363 | 0.14983 | 0.0047 | -4.2468
-14.5 | -0.6987 | 0.11626 | -0.0102 | -6.0098
-13.5 | -0.9605 | 0.05343 | -0.0459 | -17.9768
-13 | -0.9837 | 0.04624 | -0.0463 | -21.2738
-12.5 | -0.9969 | 0.0405 | -0.0449 | -24.6148
-12 | -0.9918 | 0.03688 | -0.0427 | -26.8926
-11.5 | -0.9857 | 0.03322 | -0.0394 | -29.6719
-11 | -0.9723 | 0.03009 | -0.0356 | -32.3131
-10.5 | -0.948 | 0.02772 | -0.0324 | -34.1991
-10 | -0.9129 | 0.02477 | -0.0306 | -36.8551
-9.5 | -0.8734 | 0.02213 | -0.0293 | -39.4668
-9 | -0.8366 | 0.02058 | -0.0273 | -40.6511
-8 | -0.7201 | 0.01687 | -0.0313 | -42.6852
-7.5 | -0.6833 | 0.01585 | -0.0283 | -43.1104
-7 | -0.6422 | 0.01501 | -0.0259 | -42.7848
-6.5 | -0.6023 | 0.01376 | -0.0237 | -43.7718
-6 | -0.5565 | 0.01285 | -0.0222 | -43.3074
-5.5 | -0.5085 | 0.01202 | -0.0211 | -42.3045
-5 | -0.4625 | 0.0108 | -0.02 | -42.8241
-4.5 | -0.4233 | 0.00851 | -0.0188 | -49.7415
-4 | -0.3707 | 0.008 | -0.0184 | -46.3375
-3.5 | -0.3144 | 0.0079 | -0.0184 | -39.7975
-3 | -0.2577 | 0.00784 | -0.0185 | -32.8699
-2.5 | -0.2011 | 0.00787 | -0.0185 | -25.5527
-2 | -0.1438 | 0.00794 | -0.0186 | -18.1108
-1.5 | -0.0861 | 0.00789 | -0.0189 | -10.9125
-1 | -0.028 | 0.00785 | -0.0193 | -3.5669
-0.5 | 0.0302 | 0.00787 | -0.0198 | 3.8374
0 | 0.088 | 0.00788 | -0.0202 | 11.1675
0.5 | 0.1462 | 0.00786 | -0.0207 | 18.6005
1 | 0.2043 | 0.00792 | -0.0211 | 25.7955
1.5 | 0.2623 | 0.008 | -0.0215 | 32.7875
2 | 0.3201 | 0.00803 | -0.0219 | 39.863
2.5 | 0.3774 | 0.00807 | -0.0221 | 46.7658
3 | 0.4335 | 0.00808 | -0.022 | 53.651
3.5 | 0.4894 | 0.00811 | -0.0219 | 60.3453
4 | 0.5455 | 0.0082 | -0.0218 | 66.5244
4.5 | 0.6001 | 0.00839 | -0.0215 | 71.5256
5 | 0.648 | 0.00916 | -0.0204 | 70.7424
6 | 0.7201 | 0.013 | -0.0155 | 55.3923
6.5 | 0.7628 | 0.01401 | -0.0135 | 54.4468
7 | 0.8037 | 0.01487 | -0.0111 | 54.0484
7.5 | 0.8346 | 0.01604 | -0.007 | 52.0324
8 | 0.8676 | 0.01692 | -0.0032 | 51.2766
8.5 | 0.9055 | 0.01887 | -0.0021 | 47.9862
9 | 0.9408 | 0.02016 | 0.0002 | 46.6667
9.5 | 0.9726 | 0.0218 | 0.0026 | 44.6147
10 | 1.0032 | 0.02392 | 0.0049 | 41.9398
10.5 | 1.0361 | 0.02617 | 0.0069 | 39.5911
11 | 1.0676 | 0.02835 | 0.0088 | 37.6578
11.5 | 1.0959 | 0.0308 | 0.0107 | 35.5812
12 | 1.122 | 0.03354 | 0.0124 | 33.4526
12.5 | 1.1391 | 0.03798 | 0.0144 | 29.9921
13 | 1.1427 | 0.04202 | 0.0164 | 27.1942
13.5 | 1.1385 | 0.04759 | 0.0177 | 23.9231
14 | 1.1259 | 0.05425 | 0.0177 | 20.7539
14.5 | 1.1032 | 0.06268 | 0.0161 | 17.6005
15 | 1.0661 | 0.07407 | 0.0118 | 14.3931
15.5 | 1.0013 | 0.09241 | 0.0018 | 10.8354
16 | 0.8734 | 0.13272 | -0.0243 | 6.5808
16.5 | 0.7666 | 0.18449 | -0.0489 | 4.1552
17 | 0.7872 | 0.1887 | -0.0507 | 4.1717
17.5 | 0.7807 | 0.2048 | -0.0605 | 3.812
18 | 0.7947 | 0.21245 | -0.0652 | 3.7406

## 29. Re 500k Mach 0.25 (1)
BIGFOIL.COM POLAR EXPORT
NACA64-114
NACA64-114 |  |  |  | Cl Max: | 1.058 | at alpha= | 9 | deg
JavaFoil+Calcfoil stall+Eppler ext transition |  |  |  | L/D Max: | 72.998 | at alpha= | 4 | deg
Re: | 500000 |  |  | Cd Min: | 0.00763 | at alpha= | -1 | deg
Mach: | 0.25 |  |  | Cl=0 at alpha= | -0.88889 | deg
|  |  |  | @ Cl=0.1, Cd= | 0.0077011
|  |  |  | @ Cl=0.4, Cd= | 0.0078981
|  |  |  | @ Cl=0.6, Cd= | 0.0082607
alpha (deg) | Cl | Cd | Cm | Cl/Cd
-17 | -0.514 | 0.19635 | 0 | -2.619
-16.5 | -0.571 | 0.1763 | -0.001 | -3.238
-16 | -0.623 | 0.16242 | -0.001 | -3.837
-15.5 | -0.671 | 0.14931 | -0.001 | -4.496
-15 | -0.715 | 0.13522 | -0.001 | -5.285
-14.5 | -0.749 | 0.1278 | -0.002 | -5.858
-14 | -0.774 | 0.11797 | -0.002 | -6.562
-13.5 | -0.794 | 0.10761 | -0.002 | -7.38
-13 | -0.809 | 0.1014 | -0.003 | -7.979
-12.5 | -0.818 | 0.09386 | -0.003 | -8.715
-12 | -0.821 | 0.08692 | -0.003 | -9.448
-11.5 | -0.819 | 0.0807 | -0.004 | -10.146
-11 | -0.811 | 0.0756 | -0.004 | -10.734
-10.5 | -0.798 | 0.06961 | -0.004 | -11.465
-10 | -0.78 | 0.06549 | -0.005 | -11.913
-9.5 | -0.757 | 0.06109 | -0.005 | -12.391
-9 | -0.73 | 0.05726 | -0.005 | -12.749
-8.5 | -0.701 | 0.05299 | -0.006 | -13.223
-8 | -0.8 | 0.01603 | -0.012 | -49.933
-7.5 | -0.758 | 0.01528 | -0.013 | -49.59
-7 | -0.712 | 0.01454 | -0.013 | -48.952
-6.5 | -0.663 | 0.0138 | -0.014 | -48.011
-6 | -0.611 | 0.01316 | -0.015 | -46.433
-5.5 | -0.556 | 0.01263 | -0.015 | -44.039
-5 | -0.5 | 0.01215 | -0.016 | -41.15
-4.5 | -0.442 | 0.01172 | -0.017 | -37.738
-4 | -0.385 | 0.01139 | -0.018 | -33.775
-3.5 | -0.324 | 0.00779 | -0.018 | -41.561
-3 | -0.262 | 0.00772 | -0.019 | -33.981
-2.5 | -0.2 | 0.00768 | -0.02 | -26.094
-2 | -0.138 | 0.00766 | -0.02 | -18.067
-1.5 | -0.076 | 0.00766 | -0.021 | -9.953
-1 | -0.014 | 0.00763 | -0.022 | -1.804
-0.5 | 0.049 | 0.00766 | -0.022 | 6.358
0 | 0.111 | 0.00771 | -0.023 | 14.427
0.5 | 0.174 | 0.00769 | -0.023 | 22.581
1 | 0.236 | 0.00775 | -0.024 | 30.471
1.5 | 0.298 | 0.0078 | -0.025 | 38.242
2 | 0.36 | 0.00784 | -0.025 | 45.901
2.5 | 0.422 | 0.00793 | -0.026 | 53.148
3 | 0.483 | 0.00801 | -0.027 | 60.333
3.5 | 0.544 | 0.00813 | -0.027 | 66.863
4 | 0.604 | 0.00827 | -0.028 | 72.998
4.5 | 0.66 | 0.01275 | -0.028 | 51.749
5 | 0.716 | 0.01329 | -0.029 | 53.846
5.5 | 0.769 | 0.01385 | -0.029 | 55.556
6 | 0.821 | 0.01447 | -0.03 | 56.704
6.5 | 0.869 | 0.01516 | -0.03 | 57.329
7 | 0.915 | 0.01593 | -0.031 | 57.454
7.5 | 0.957 | 0.01676 | -0.031 | 57.124
8 | 0.996 | 0.01768 | -0.032 | 56.328
8.5 | 1.029 | 0.01882 | -0.032 | 54.683
9 | 1.058 | 0.01999 | -0.033 | 52.914
9.5 | 0.908 | 0.06073 | -0.018 | 14.953
10 | 0.926 | 0.06514 | -0.018 | 14.223
10.5 | 0.936 | 0.07002 | -0.017 | 13.372
11 | 0.938 | 0.07626 | -0.016 | 12.302
11.5 | 0.934 | 0.08142 | -0.016 | 11.467
12 | 0.922 | 0.08771 | -0.016 | 10.518
12.5 | 0.904 | 0.0969 | -0.016 | 9.331
13 | 0.879 | 0.10325 | -0.016 | 8.513
13.5 | 0.847 | 0.10856 | -0.016 | 7.807
14 | 0.809 | 0.11674 | -0.015 | 6.929

## 30. Re 500k Mach 0.25 (2)
BIGFOIL.COM POLAR EXPORT
NACA64-114
NACA64-114 |  |  |  | Cl Max: | 1.0775 | at alpha= | 12 | deg
XFOIL ncrit=9 |  |  |  | L/D Max: | 71.9512 | at alpha= | 4.5 | deg
Re: | 500000 |  |  | Cd Min: | 0.1962 | at alpha= | 17 | deg
Mach: | 0.25 |  |  | Cl=0 at alpha= | -0.75417 | deg
|  |  |  | @ Cl=0.1, Cd= | 0.0079911
|  |  |  | @ Cl=0.4, Cd= | 0.0082364
|  |  |  | @ Cl=0.6, Cd= | 0.0085301
alpha (deg) | Cl | Cd | Cm | Cl/Cd
-15.5 | -0.6344 | 0.16618 | 0.0115 | -3.8175
-15 | -0.6261 | 0.15683 | 0.0076 | -3.9922
-14.5 | -0.6087 | 0.15099 | 0.0052 | -4.0314
-13.5 | -0.6996 | 0.10008 | -0.02 | -6.9904
-13 | -0.7658 | 0.07696 | -0.0358 | -9.9506
-12.5 | -0.8195 | 0.06212 | -0.0447 | -13.1922
-12 | -0.863 | 0.05128 | -0.0488 | -16.8292
-11.5 | -0.892 | 0.04342 | -0.0492 | -20.5435
-11 | -0.9113 | 0.03715 | -0.047 | -24.5303
-10.5 | -0.916 | 0.03274 | -0.0431 | -27.978
-10 | -0.9076 | 0.02923 | -0.0384 | -31.0503
-9.5 | -0.879 | 0.02509 | -0.0358 | -35.0339
-9 | -0.8432 | 0.02281 | -0.0335 | -36.9662
-8.5 | -0.778 | 0.02049 | -0.0365 | -37.9697
-8 | -0.726 | 0.01839 | -0.0363 | -39.478
-7.5 | -0.693 | 0.01693 | -0.0324 | -40.9333
-7 | -0.6538 | 0.01582 | -0.0293 | -41.3274
-6.5 | -0.6152 | 0.01447 | -0.0264 | -42.5155
-6 | -0.569 | 0.01356 | -0.0245 | -41.9617
-5.5 | -0.5217 | 0.01258 | -0.0229 | -41.4706
-5 | -0.4726 | 0.0116 | -0.0216 | -40.7414
-4.5 | -0.431 | 0.00959 | -0.0201 | -44.9426
-4 | -0.3837 | 0.00818 | -0.0191 | -46.9071
-3.5 | -0.3258 | 0.00803 | -0.019 | -40.5729
-3 | -0.2668 | 0.00798 | -0.0191 | -33.4336
-2.5 | -0.208 | 0.00801 | -0.0191 | -25.9675
-2 | -0.1492 | 0.00805 | -0.019 | -18.5342
-1.5 | -0.0896 | 0.00803 | -0.0193 | -11.1582
-1 | -0.0295 | 0.00804 | -0.0198 | -3.6692
-0.5 | 0.0305 | 0.00798 | -0.0202 | 3.8221
0 | 0.0905 | 0.00798 | -0.0207 | 11.3409
0.5 | 0.1506 | 0.00805 | -0.0212 | 18.7081
1 | 0.2105 | 0.00806 | -0.0216 | 26.1166
1.5 | 0.2704 | 0.00812 | -0.022 | 33.3005
2 | 0.3301 | 0.00821 | -0.0223 | 40.2071
2.5 | 0.3896 | 0.00824 | -0.0226 | 47.2816
3 | 0.4479 | 0.00822 | -0.0224 | 54.4891
3.5 | 0.5057 | 0.00826 | -0.0222 | 61.2228
4 | 0.5634 | 0.00838 | -0.022 | 67.2315
4.5 | 0.6195 | 0.00861 | -0.0214 | 71.9512
5 | 0.6587 | 0.01033 | -0.019 | 63.7657
5.5 | 0.6933 | 0.01248 | -0.0161 | 55.5529
6 | 0.736 | 0.01367 | -0.0137 | 53.8405
6.5 | 0.7776 | 0.01474 | -0.011 | 52.7544
7 | 0.8144 | 0.01593 | -0.0077 | 51.1237
7.5 | 0.8434 | 0.01706 | -0.0027 | 49.4373
8 | 0.8723 | 0.01823 | 0.0018 | 47.8497
8.5 | 0.9023 | 0.02034 | 0.0045 | 44.3609
9 | 0.9366 | 0.02219 | 0.0068 | 42.2082
9.5 | 0.9696 | 0.02432 | 0.0092 | 39.8684
10 | 1.0034 | 0.02727 | 0.0114 | 36.795
10.5 | 1.0333 | 0.02999 | 0.0137 | 34.4548
11 | 1.0569 | 0.03328 | 0.0161 | 31.7578
11.5 | 1.0722 | 0.03721 | 0.0183 | 28.8148
12 | 1.0775 | 0.04218 | 0.02 | 25.5453
12.5 | 1.0612 | 0.04924 | 0.0209 | 21.5516
13 | 1.0363 | 0.05745 | 0.0198 | 18.0383
13.5 | 1.0021 | 0.06808 | 0.016 | 14.7194
14 | 0.9615 | 0.08144 | 0.009 | 11.8062
14.5 | 0.9149 | 0.09861 | -0.0019 | 9.278
15 | 0.8594 | 0.12174 | -0.0171 | 7.0593
15.5 | 0.7556 | 0.16849 | -0.0389 | 4.4845
16 | 0.7501 | 0.18445 | -0.0493 | 4.0667
16.5 | 0.7674 | 0.19112 | -0.053 | 4.0153
17 | 0.7885 | 0.1962 | -0.0546 | 4.0189

## 31. Re 500k Mach 0.50 (1)
BIGFOIL.COM POLAR EXPORT
NACA64-114
NACA64-114 |  |  |  | Cl Max: | 1.135 | at alpha= | 20 | deg
JavaFoil+Calcfoil stall+Eppler ext transition |  |  |  | L/D Max: | 69.187 | at alpha= | 3.5 | deg
Re: | 500000 |  |  | Cd Min: | 0.00801 | at alpha= | -2 | deg
Mach: | 0.5 |  |  | Cl=0 at alpha= | -0.8913 | deg
|  |  |  | @ Cl=0.1, Cd= | 0.0080331
|  |  |  | @ Cl=0.4, Cd= | 0.0083362
|  |  |  | @ Cl=0.6, Cd= | 0.0087439
alpha (deg) | Cl | Cd | Cm | Cl/Cd
-20 | -1.05 | 0.22723 | 0.001 | -4.623
-19.5 | -1.021 | 0.21794 | 0.001 | -4.687
-19 | -0.995 | 0.21399 | 0.001 | -4.648
-18.5 | -0.968 | 0.2071 | 0 | -4.675
-18 | -0.942 | 0.20294 | 0 | -4.639
-17.5 | -0.913 | 0.20328 | 0 | -4.494
-17 | -0.886 | 0.19391 | -0.001 | -4.567
-16.5 | -0.859 | 0.1919 | -0.001 | -4.474
-16 | -0.832 | 0.18384 | -0.001 | -4.525
-15.5 | -0.805 | 0.18123 | -0.002 | -4.442
-15 | -0.776 | 0.16792 | -0.002 | -4.622
-14.5 | -0.749 | 0.1641 | -0.002 | -4.565
-14 | -0.722 | 0.15582 | -0.003 | -4.634
-13.5 | -0.695 | 0.15324 | -0.003 | -4.535
-13 | -0.667 | 0.14428 | -0.003 | -4.623
-12.5 | -0.639 | 0.137 | -0.003 | -4.667
-12 | -0.612 | 0.13357 | -0.004 | -4.584
-11.5 | -0.585 | 0.12566 | -0.004 | -4.656
-11 | -0.558 | 0.11865 | -0.004 | -4.701
-10.5 | -0.53 | 0.1175 | -0.004 | -4.506
-10 | -0.502 | 0.10533 | -0.005 | -4.769
-9.5 | -0.475 | 0.10632 | -0.005 | -4.467
-9 | -0.448 | 0.09869 | -0.005 | -4.535
-8.5 | -0.42 | 0.0734 | -0.005 | -5.719
-8 | -0.602 | 0.05886 | -0.006 | -10.23
-7.5 | -0.628 | 0.05295 | -0.006 | -11.863
-7 | -0.615 | 0.04791 | -0.007 | -12.838
-6.5 | -0.702 | 0.01651 | -0.015 | -42.546
-6 | -0.657 | 0.01568 | -0.016 | -41.923
-5.5 | -0.604 | 0.01466 | -0.017 | -41.182
-5 | -0.546 | 0.01388 | -0.018 | -39.297
-4.5 | -0.485 | 0.01315 | -0.019 | -36.852
-4 | -0.421 | 0.01256 | -0.019 | -33.552
-3.5 | -0.356 | 0.01204 | -0.02 | -29.602
-3 | -0.293 | 0.00817 | -0.021 | -35.817
-2.5 | -0.224 | 0.00805 | -0.022 | -27.811
-2 | -0.155 | 0.00801 | -0.023 | -19.293
-1.5 | -0.085 | 0.00804 | -0.023 | -10.598
-1 | -0.015 | 0.00801 | -0.024 | -1.919
-0.5 | 0.054 | 0.00802 | -0.025 | 6.786
0 | 0.124 | 0.00804 | -0.025 | 15.458
0.5 | 0.194 | 0.00811 | -0.026 | 23.94
1 | 0.264 | 0.00818 | -0.027 | 32.277
1.5 | 0.334 | 0.00821 | -0.028 | 40.637
2 | 0.402 | 0.00834 | -0.028 | 48.23
2.5 | 0.471 | 0.00843 | -0.029 | 55.877
3 | 0.539 | 0.00858 | -0.03 | 62.786
3.5 | 0.606 | 0.00876 | -0.03 | 69.187
4 | 0.662 | 0.0138 | -0.031 | 47.958
4.5 | 0.723 | 0.01452 | -0.031 | 49.757
5 | 0.781 | 0.01537 | -0.032 | 50.793
5.5 | 0.833 | 0.0163 | -0.032 | 51.096
6 | 0.878 | 0.01737 | -0.033 | 50.571
6.5 | 0.914 | 0.01847 | -0.033 | 49.468
7 | 0.779 | 0.04877 | -0.017 | 15.981
7.5 | 0.774 | 0.054 | -0.016 | 14.339
8 | 0.699 | 0.06289 | -0.014 | 11.115
8.5 | 0.515 | 0.09229 | -0.014 | 5.579
9 | 0.543 | 0.09663 | -0.016 | 5.616
9.5 | 0.57 | 0.10557 | -0.016 | 5.395
10 | 0.597 | 0.11194 | -0.016 | 5.329
10.5 | 0.623 | 0.11436 | -0.016 | 5.452
11 | 0.651 | 0.12082 | -0.018 | 5.392
11.5 | 0.678 | 0.12892 | -0.019 | 5.261
12 | 0.705 | 0.13841 | -0.019 | 5.092
12.5 | 0.731 | 0.14102 | -0.019 | 5.187
13 | 0.76 | 0.15023 | -0.021 | 5.058
13.5 | 0.786 | 0.15387 | -0.021 | 5.111
14 | 0.813 | 0.1574 | -0.022 | 5.164
14.5 | 0.84 | 0.16154 | -0.022 | 5.197
15 | 0.868 | 0.16981 | -0.024 | 5.112
15.5 | 0.894 | 0.18418 | -0.024 | 4.856
16 | 0.921 | 0.18745 | -0.024 | 4.911
16.5 | 0.947 | 0.19106 | -0.025 | 4.957
17 | 0.976 | 0.20099 | -0.026 | 4.855
17.5 | 1.002 | 0.20619 | -0.027 | 4.859
18 | 1.028 | 0.20881 | -0.027 | 4.922
18.5 | 1.054 | 0.2134 | -0.027 | 4.939
19 | 1.081 | 0.22077 | -0.028 | 4.898
19.5 | 1.109 | 0.22774 | -0.029 | 4.87
20 | 1.135 | 0.23323 | -0.03 | 4.866

## 32. Re 500k Mach 0.50 (2)
BIGFOIL.COM POLAR EXPORT
NACA64-114
NACA64-114 |  |  |  | Cl Max: | 0.9436 | at alpha= | 20 | deg
XFOIL ncrit=9 |  |  |  | L/D Max: | 69.7819 | at alpha= | 4 | deg
Re: | 500000 |  |  | Cd Min: | 0.27797 | at alpha= | 20 | deg
Mach: | 0.5 |  |  | Cl=0 at alpha= | -0.73319 | deg
|  |  |  | @ Cl=0.1, Cd= | 0.0086298
|  |  |  | @ Cl=0.4, Cd= | 0.0089283
|  |  |  | @ Cl=0.6, Cd= | 0.0090266
alpha (deg) | Cl | Cd | Cm | Cl/Cd
-20 | -0.8162 | 0.26453 | 0.0693 | -3.0855
-19.5 | -0.8002 | 0.25498 | 0.0614 | -3.1383
-19 | -0.7758 | 0.24627 | 0.0576 | -3.1502
-18.5 | -0.7525 | 0.23882 | 0.0533 | -3.1509
-18 | -0.731 | 0.23061 | 0.0483 | -3.1699
-17.5 | -0.7208 | 0.22052 | 0.0393 | -3.2686
-17 | -0.6923 | 0.21254 | 0.0373 | -3.2573
-16.5 | -0.6702 | 0.20486 | 0.033 | -3.2715
-16 | -0.652 | 0.19604 | 0.0274 | -3.3259
-15.5 | -0.6453 | 0.18523 | 0.0188 | -3.4838
-15 | -0.6167 | 0.17836 | 0.0176 | -3.4576
-14.5 | -0.5974 | 0.17048 | 0.0134 | -3.5042
-14 | -0.4646 | 0.14045 | -0.0007 | -3.3079
-13.5 | -0.4458 | 0.13534 | -0.0027 | -3.2939
-13 | -0.4348 | 0.12971 | -0.0063 | -3.3521
-12.5 | -0.566 | 0.12687 | -0.0103 | -4.4613
-12 | -0.5625 | 0.11673 | -0.0152 | -4.8188
-11.5 | -0.5663 | 0.1053 | -0.0213 | -5.378
-11 | -0.5849 | 0.0907 | -0.0296 | -6.4487
-10.5 | -0.6228 | 0.07246 | -0.0418 | -8.5951
-10 | -0.6583 | 0.05915 | -0.0509 | -11.1293
-9.5 | -0.6923 | 0.04837 | -0.0567 | -14.3126
-9 | -0.7178 | 0.03993 | -0.059 | -17.9765
-8.5 | -0.7335 | 0.03306 | -0.0584 | -22.1869
-8 | -0.7088 | 0.02657 | -0.0608 | -26.6767
-7.5 | -0.689 | 0.02323 | -0.0554 | -29.6599
-7 | -0.6554 | 0.02061 | -0.0505 | -31.8001
-6.5 | -0.6195 | 0.01862 | -0.0454 | -33.2707
-6 | -0.5961 | 0.01661 | -0.039 | -35.888
-5.5 | -0.5582 | 0.01513 | -0.0343 | -36.8936
-5 | -0.5156 | 0.01371 | -0.0303 | -37.6076
-4.5 | -0.4647 | 0.01255 | -0.0275 | -37.0279
-4 | -0.4196 | 0.01073 | -0.0248 | -39.1053
-3.5 | -0.3755 | 0.00865 | -0.0223 | -43.4104
-3 | -0.3086 | 0.00855 | -0.0218 | -36.0936
-2.5 | -0.2411 | 0.00857 | -0.0214 | -28.133
-2 | -0.1739 | 0.00871 | -0.021 | -19.9656
-1.5 | -0.1053 | 0.00867 | -0.0212 | -12.1453
-1 | -0.0365 | 0.00864 | -0.0217 | -4.2245
-0.5 | 0.0319 | 0.00861 | -0.0221 | 3.705
0.5 | 0.1691 | 0.00865 | -0.0231 | 19.5491
1 | 0.2376 | 0.00873 | -0.0236 | 27.2165
1.5 | 0.3066 | 0.00881 | -0.0241 | 34.8014
2 | 0.3751 | 0.00891 | -0.0243 | 42.0988
2.5 | 0.4431 | 0.00896 | -0.0242 | 49.4531
3 | 0.5095 | 0.00889 | -0.0234 | 57.3116
3.5 | 0.5759 | 0.00894 | -0.0226 | 64.4183
4 | 0.6399 | 0.00917 | -0.0212 | 69.7819
4.5 | 0.6686 | 0.0116 | -0.0159 | 57.6379
5 | 0.6986 | 0.01377 | -0.0107 | 50.7335
5.5 | 0.7362 | 0.0152 | -0.0058 | 48.4342
6 | 0.7584 | 0.01681 | 0.0011 | 45.116
6.5 | 0.7806 | 0.01878 | 0.0072 | 41.5655
7 | 0.7982 | 0.0213 | 0.013 | 37.4742
7.5 | 0.8198 | 0.02361 | 0.0191 | 34.7226
8 | 0.8546 | 0.02646 | 0.0222 | 32.2978
8.5 | 0.8839 | 0.03043 | 0.0251 | 29.047
9 | 0.897 | 0.03585 | 0.0276 | 25.0209
9.5 | 0.8895 | 0.04292 | 0.0284 | 20.7246
10 | 0.8691 | 0.05156 | 0.0268 | 16.8561
10.5 | 0.8417 | 0.06189 | 0.0224 | 13.5999
11 | 0.8143 | 0.07373 | 0.0153 | 11.0444
11.5 | 0.7738 | 0.09017 | 0.004 | 8.5816
12 | 0.7523 | 0.10551 | -0.0062 | 7.1301
12.5 | 0.736 | 0.12055 | -0.015 | 6.1054
13 | 0.7262 | 0.13468 | -0.0231 | 5.392
13.5 | 0.7115 | 0.15336 | -0.0335 | 4.6394
14 | 0.7234 | 0.16328 | -0.0384 | 4.4304
14.5 | 0.7286 | 0.17721 | -0.0466 | 4.1115
15 | 0.7473 | 0.18579 | -0.0514 | 4.0223
15.5 | 0.7729 | 0.1928 | -0.0537 | 4.0088
16 | 0.788 | 0.20361 | -0.0601 | 3.8701
16.5 | 0.7982 | 0.215 | -0.0691 | 3.7126
17 | 0.8229 | 0.22214 | -0.0728 | 3.7044
17.5 | 0.8468 | 0.23107 | -0.0765 | 3.6647
18 | 0.8586 | 0.24237 | -0.0858 | 3.5425
18.5 | 0.8802 | 0.25098 | -0.0912 | 3.5071
19 | 0.9037 | 0.25861 | -0.0956 | 3.4945
19.5 | 0.9262 | 0.26767 | -0.1004 | 3.4602
20 | 0.9436 | 0.27797 | -0.1083 | 3.3946

## 33. Re 750k Mach 0.00 (1)
BIGFOIL.COM POLAR EXPORT
NACA64-114
NACA64-114 |  |  |  | Cl Max: | 1.165 | at alpha= | 11.5 | deg
JavaFoil+Calcfoil stall+Eppler ext transition |  |  |  | L/D Max: | 81.014 | at alpha= | 4 | deg
Re: | 750000 |  |  | Cd Min: | 0.00675 | at alpha= | -2.5 | deg
Mach: | 0 |  |  | Cl=0 at alpha= | -0.89167 | deg
|  |  |  | @ Cl=0.1, Cd= | 0.0067774
|  |  |  | @ Cl=0.4, Cd= | 0.0069746
|  |  |  | @ Cl=0.6, Cd= | 0.0083447
alpha (deg) | Cl | Cd | Cm | Cl/Cd
-16 | -0.895 | 0.1257 | -0.001 | -7.12
-15.5 | -0.906 | 0.11818 | -0.001 | -7.666
-15 | -0.914 | 0.111 | -0.002 | -8.234
-14.5 | -0.917 | 0.10482 | -0.002 | -8.745
-14 | -0.915 | 0.10085 | -0.002 | -9.07
-13.5 | -0.91 | 0.09479 | -0.003 | -9.597
-13 | -0.902 | 0.08907 | -0.003 | -10.132
-12.5 | -0.891 | 0.08296 | -0.003 | -10.745
-12 | -0.878 | 0.07781 | -0.004 | -11.284
-11.5 | -0.865 | 0.07119 | -0.004 | -12.148
-11 | -0.983 | 0.02178 | -0.008 | -45.143
-10.5 | -0.967 | 0.01908 | -0.009 | -50.696
-10 | -0.941 | 0.01754 | -0.009 | -53.641
-9.5 | -0.91 | 0.01638 | -0.01 | -55.553
-9 | -0.874 | 0.0154 | -0.01 | -56.776
-8.5 | -0.835 | 0.01457 | -0.011 | -57.317
-8 | -0.793 | 0.01387 | -0.012 | -57.172
-7.5 | -0.748 | 0.01317 | -0.012 | -56.766
-7 | -0.7 | 0.01259 | -0.013 | -55.596
-6.5 | -0.65 | 0.01206 | -0.014 | -53.905
-6 | -0.598 | 0.01161 | -0.014 | -51.552
-5.5 | -0.545 | 0.01083 | -0.015 | -50.307
-5 | -0.49 | 0.01083 | -0.016 | -45.21
-4.5 | -0.432 | 0.01044 | -0.016 | -41.337
-4 | -0.373 | 0.0101 | -0.017 | -36.922
-3.5 | -0.314 | 0.0068 | -0.018 | -46.136
-3 | -0.254 | 0.0068 | -0.018 | -37.353
-2.5 | -0.194 | 0.00675 | -0.019 | -28.76
-2 | -0.134 | 0.00677 | -0.02 | -19.797
-1.5 | -0.074 | 0.00677 | -0.02 | -10.901
-1 | -0.013 | 0.00677 | -0.021 | -1.966
-0.5 | 0.047 | 0.00676 | -0.021 | 6.978
0 | 0.108 | 0.00678 | -0.022 | 15.878
0.5 | 0.168 | 0.00681 | -0.023 | 24.695
1 | 0.229 | 0.00686 | -0.023 | 33.331
1.5 | 0.289 | 0.00691 | -0.024 | 41.824
2 | 0.349 | 0.00694 | -0.025 | 50.204
2.5 | 0.408 | 0.00698 | -0.025 | 58.506
3 | 0.468 | 0.00705 | -0.026 | 66.408
3.5 | 0.527 | 0.00715 | -0.026 | 73.734
4 | 0.585 | 0.00723 | -0.027 | 81.014
4.5 | 0.643 | 0.01154 | -0.028 | 55.726
5 | 0.7 | 0.01202 | -0.028 | 58.273
5.5 | 0.753 | 0.01226 | -0.029 | 61.368
6 | 0.804 | 0.01274 | -0.029 | 63.09
6.5 | 0.853 | 0.01328 | -0.03 | 64.263
7 | 0.901 | 0.01383 | -0.03 | 65.128
7.5 | 0.945 | 0.01451 | -0.031 | 65.145
8 | 0.987 | 0.01524 | -0.031 | 64.776
8.5 | 1.026 | 0.01604 | -0.032 | 63.973
9 | 1.061 | 0.01692 | -0.032 | 62.741
9.5 | 1.093 | 0.01791 | -0.032 | 61.049
10 | 1.121 | 0.01905 | -0.033 | 58.87
10.5 | 1.143 | 0.02035 | -0.033 | 56.181
11 | 1.158 | 0.02194 | -0.033 | 52.774
11.5 | 1.165 | 0.02395 | -0.034 | 48.643
12 | 1.004 | 0.07633 | -0.021 | 13.159
12.5 | 1.007 | 0.08171 | -0.02 | 12.328
13 | 1.004 | 0.08843 | -0.019 | 11.358
13.5 | 1.002 | 0.09362 | -0.019 | 10.708
14 | 0.995 | 0.10018 | -0.019 | 9.931
14.5 | 0.985 | 0.1074 | -0.018 | 9.176
15 | 0.973 | 0.113 | -0.018 | 8.613
15.5 | 0.959 | 0.12122 | -0.019 | 7.911
16 | 0.941 | 0.12692 | -0.018 | 7.415
16.5 | 0.923 | 0.1336 | -0.018 | 6.907

## 34. Re 750k Mach 0.00 (2)
BIGFOIL.COM POLAR EXPORT
NACA64-114
NACA64-114 |  |  |  | Cl Max: | 1.2262 | at alpha= | 15.5 | deg
XFOIL ncrit=9 |  |  |  | L/D Max: | 79.4188 | at alpha= | 4.5 | deg
Re: | 750000 |  |  | Cd Min: | 0.23955 | at alpha= | 20 | deg
Mach: | 0 |  |  | Cl=0 at alpha= | -0.76293 | deg
|  |  |  | @ Cl=0.1, Cd= | 0.0066838
|  |  |  | @ Cl=0.4, Cd= | 0.0068773
|  |  |  | @ Cl=0.6, Cd= | 0.0075615
alpha (deg) | Cl | Cd | Cm | Cl/Cd
-18.5 | -0.5446 | 0.19117 | 0.0368 | -2.8488
-18 | -0.5325 | 0.18559 | 0.0332 | -2.8692
-17.5 | -0.5369 | 0.17541 | 0.0264 | -3.0608
-17 | -0.5284 | 0.16875 | 0.0229 | -3.1313
-16.5 | -0.9336 | 0.09454 | -0.0214 | -9.8752
-16 | -0.991 | 0.0758 | -0.0331 | -13.0739
-15.5 | -1.0274 | 0.06349 | -0.0396 | -16.1821
-15 | -1.0526 | 0.0544 | -0.0432 | -19.3493
-14.5 | -1.0658 | 0.04771 | -0.0448 | -22.3391
-14 | -1.0827 | 0.04085 | -0.0448 | -26.5043
-13.5 | -1.0836 | 0.03553 | -0.0436 | -30.4982
-13 | -1.0699 | 0.03234 | -0.0422 | -33.0829
-12.5 | -1.0527 | 0.02959 | -0.0405 | -35.5762
-12 | -1.0322 | 0.02735 | -0.0385 | -37.7404
-11.5 | -1.008 | 0.02516 | -0.0362 | -40.0636
-11 | -0.9816 | 0.02337 | -0.0336 | -42.0026
-10.5 | -0.9552 | 0.02141 | -0.0306 | -44.6147
-10 | -0.9277 | 0.01952 | -0.0275 | -47.5256
-9 | -0.8251 | 0.01688 | -0.0294 | -48.8803
-8.5 | -0.7879 | 0.01589 | -0.0267 | -49.5846
-8 | -0.7523 | 0.01465 | -0.0239 | -51.3515
-7 | -0.6638 | 0.01295 | -0.0208 | -51.2587
-6.5 | -0.6158 | 0.0122 | -0.0199 | -50.4754
-6 | -0.5664 | 0.01148 | -0.0192 | -49.338
-5.5 | -0.5152 | 0.01086 | -0.0187 | -47.4401
-5 | -0.4648 | 0.01005 | -0.0182 | -46.2488
-4.5 | -0.4175 | 0.00872 | -0.0177 | -47.8784
-4 | -0.3709 | 0.00712 | -0.0173 | -52.0927
-3.5 | -0.3151 | 0.00687 | -0.0175 | -45.8661
-3 | -0.2579 | 0.00677 | -0.0178 | -38.0945
-2.5 | -0.2005 | 0.0067 | -0.0181 | -29.9254
-2 | -0.143 | 0.00671 | -0.0185 | -21.3115
-1.5 | -0.0853 | 0.0067 | -0.0189 | -12.7313
-1 | -0.0275 | 0.00669 | -0.0193 | -4.1106
-0.5 | 0.0305 | 0.00667 | -0.0198 | 4.5727
0 | 0.0889 | 0.00668 | -0.0204 | 13.3084
0.5 | 0.1468 | 0.0067 | -0.0209 | 21.9104
1 | 0.2047 | 0.00673 | -0.0213 | 30.416
1.5 | 0.2629 | 0.00675 | -0.0219 | 38.9481
2 | 0.3207 | 0.00681 | -0.0223 | 47.0925
2.5 | 0.3779 | 0.00685 | -0.0226 | 55.1679
3 | 0.4346 | 0.00692 | -0.0228 | 62.8035
3.5 | 0.4911 | 0.00703 | -0.023 | 69.8578
4 | 0.5473 | 0.00719 | -0.0232 | 76.1196
4.5 | 0.6012 | 0.00757 | -0.023 | 79.4188
5 | 0.642 | 0.0094 | -0.0215 | 68.2979
5.5 | 0.6848 | 0.01089 | -0.0201 | 62.8834
6 | 0.7314 | 0.01187 | -0.019 | 61.6175
6.5 | 0.7788 | 0.01267 | -0.0179 | 61.468
7 | 0.8264 | 0.01333 | -0.0168 | 61.9955
7.5 | 0.8681 | 0.01434 | -0.0148 | 60.537
8 | 0.9104 | 0.01502 | -0.0128 | 60.6125
9 | 0.9788 | 0.01721 | -0.0067 | 56.8739
9.5 | 1.0143 | 0.0183 | -0.0044 | 55.4262
10 | 1.0431 | 0.01966 | -0.0014 | 53.057
10.5 | 1.0614 | 0.02203 | 0.0023 | 48.1798
11 | 1.0911 | 0.02364 | 0.0045 | 46.1548
11.5 | 1.1175 | 0.02559 | 0.0066 | 43.6694
12 | 1.1431 | 0.02763 | 0.0084 | 41.3717
12.5 | 1.1647 | 0.03014 | 0.0102 | 38.643
13 | 1.1805 | 0.03363 | 0.0121 | 35.1026
13.5 | 1.1977 | 0.03677 | 0.0134 | 32.5727
14 | 1.2109 | 0.0404 | 0.0143 | 29.9728
14.5 | 1.2199 | 0.04463 | 0.0148 | 27.3336
15 | 1.2249 | 0.04941 | 0.0147 | 24.7905
15.5 | 1.2262 | 0.05494 | 0.0138 | 22.3189
16 | 1.2243 | 0.06126 | 0.0121 | 19.9853
16.5 | 1.2155 | 0.06906 | 0.0095 | 17.6006
17 | 1.1807 | 0.08161 | 0.0042 | 14.4676
17.5 | 1.1466 | 0.09558 | -0.0034 | 11.9962
18 | 1.1074 | 0.11237 | -0.0137 | 9.8549
19 | 0.8233 | 0.22664 | -0.0748 | 3.6326
19.5 | 0.8385 | 0.23363 | -0.0793 | 3.589
20 | 0.8553 | 0.23955 | -0.0833 | 3.5704

## 35. Re 750k Mach 0.10 (1)
BIGFOIL.COM POLAR EXPORT
NACA64-114
NACA64-114 |  |  |  | Cl Max: | 1.153 | at alpha= | 11 | deg
JavaFoil+Calcfoil stall+Eppler ext transition |  |  |  | L/D Max: | 81.44 | at alpha= | 4 | deg
Re: | 750000 |  |  | Cd Min: | 0.00676 | at alpha= | -2 | deg
Mach: | 0.1 |  |  | Cl=0 at alpha= | -0.89167 | deg
|  |  |  | @ Cl=0.1, Cd= | 0.0067813
|  |  |  | @ Cl=0.4, Cd= | 0.006975
|  |  |  | @ Cl=0.6, Cd= | 0.0081241
alpha (deg) | Cl | Cd | Cm | Cl/Cd
-15.5 | -0.882 | 0.12047 | -0.001 | -7.321
-15 | -0.893 | 0.11308 | -0.002 | -7.901
-14.5 | -0.899 | 0.10914 | -0.002 | -8.241
-14 | -0.9 | 0.10115 | -0.002 | -8.899
-13.5 | -0.898 | 0.09627 | -0.003 | -9.33
-13 | -0.893 | 0.08988 | -0.003 | -9.93
-12.5 | -0.883 | 0.08418 | -0.003 | -10.495
-12 | -0.872 | 0.07863 | -0.004 | -11.088
-11.5 | -0.858 | 0.07305 | -0.004 | -11.743
-11 | -0.849 | 0.06396 | -0.005 | -13.275
-10.5 | -0.964 | 0.01957 | -0.009 | -49.259
-10 | -0.94 | 0.01781 | -0.009 | -52.765
-9.5 | -0.91 | 0.01657 | -0.01 | -54.883
-9 | -0.875 | 0.01555 | -0.011 | -56.28
-8.5 | -0.837 | 0.01479 | -0.011 | -56.57
-8 | -0.795 | 0.01399 | -0.012 | -56.81
-7.5 | -0.75 | 0.0133 | -0.012 | -56.375
-7 | -0.702 | 0.01272 | -0.013 | -55.227
-6.5 | -0.653 | 0.01214 | -0.014 | -53.773
-6 | -0.601 | 0.01169 | -0.014 | -51.366
-5.5 | -0.547 | 0.01049 | -0.015 | -52.09
-5 | -0.492 | 0.01085 | -0.016 | -45.318
-4.5 | -0.434 | 0.01045 | -0.017 | -41.479
-4 | -0.375 | 0.01018 | -0.017 | -36.812
-3.5 | -0.315 | 0.00684 | -0.018 | -46.106
-3 | -0.255 | 0.0068 | -0.018 | -37.551
-2.5 | -0.195 | 0.00679 | -0.019 | -28.741
-2 | -0.135 | 0.00676 | -0.02 | -19.907
-1.5 | -0.074 | 0.00677 | -0.02 | -10.955
-1 | -0.013 | 0.00677 | -0.021 | -1.976
-0.5 | 0.047 | 0.00679 | -0.022 | 6.976
0 | 0.108 | 0.00678 | -0.022 | 15.965
0.5 | 0.169 | 0.00681 | -0.023 | 24.823
1 | 0.23 | 0.00685 | -0.023 | 33.52
1.5 | 0.29 | 0.00691 | -0.024 | 42.058
2 | 0.35 | 0.00695 | -0.025 | 50.448
2.5 | 0.41 | 0.00698 | -0.025 | 58.792
3 | 0.47 | 0.00707 | -0.026 | 66.463
3.5 | 0.53 | 0.00714 | -0.027 | 74.126
4 | 0.588 | 0.00722 | -0.027 | 81.44
4.5 | 0.646 | 0.01159 | -0.028 | 55.746
5 | 0.704 | 0.01214 | -0.028 | 57.97
5.5 | 0.755 | 0.01235 | -0.029 | 61.196
6 | 0.807 | 0.01282 | -0.029 | 62.953
6.5 | 0.856 | 0.01336 | -0.03 | 64.085
7 | 0.904 | 0.01393 | -0.03 | 64.854
7.5 | 0.948 | 0.01463 | -0.031 | 64.775
8 | 0.989 | 0.01538 | -0.031 | 64.328
8.5 | 1.028 | 0.0162 | -0.032 | 63.43
9 | 1.062 | 0.01719 | -0.032 | 61.805
9.5 | 1.093 | 0.01813 | -0.033 | 60.295
10 | 1.12 | 0.01933 | -0.033 | 57.946
10.5 | 1.141 | 0.02068 | -0.033 | 55.146
11 | 1.153 | 0.02239 | -0.034 | 51.473
11.5 | 1.151 | 0.0253 | -0.034 | 45.508
12 | 0.993 | 0.07884 | -0.02 | 12.591
12.5 | 0.993 | 0.08412 | -0.019 | 11.81
13 | 0.992 | 0.08899 | -0.019 | 11.145
13.5 | 0.986 | 0.09498 | -0.019 | 10.377
14 | 0.975 | 0.10247 | -0.018 | 9.519
14.5 | 0.963 | 0.10858 | -0.018 | 8.866
15 | 0.947 | 0.1153 | -0.018 | 8.217
15.5 | 0.928 | 0.12272 | -0.018 | 7.564
16 | 0.908 | 0.12962 | -0.018 | 7.003

## 36. Re 750k Mach 0.10 (2)
BIGFOIL.COM POLAR EXPORT
NACA64-114
NACA64-114 |  |  |  | Cl Max: | 1.2055 | at alpha= | 15 | deg
XFOIL ncrit=9 |  |  |  | L/D Max: | 79.1099 | at alpha= | 4.5 | deg
Re: | 750000 |  |  | Cd Min: | 0.24068 | at alpha= | 20 | deg
Mach: | 0.1 |  |  | Cl=0 at alpha= | -0.76203 | deg
|  |  |  | @ Cl=0.1, Cd= | 0.0067059
|  |  |  | @ Cl=0.4, Cd= | 0.006891
|  |  |  | @ Cl=0.6, Cd= | 0.0076057
alpha (deg) | Cl | Cd | Cm | Cl/Cd
-18.5 | -0.7055 | 0.20795 | 0.0374 | -3.3926
-18 | -0.6866 | 0.20277 | 0.0344 | -3.3861
-17.5 | -0.6709 | 0.19625 | 0.0305 | -3.4186
-17 | -0.6708 | 0.1826 | 0.0224 | -3.6736
-16.5 | -0.661 | 0.17436 | 0.0187 | -3.791
-16 | -0.9251 | 0.08898 | -0.0255 | -10.3967
-15.5 | -0.9747 | 0.07245 | -0.0357 | -13.4534
-15 | -1.0101 | 0.06076 | -0.0417 | -16.6244
-14.5 | -1.0325 | 0.05233 | -0.0447 | -19.7306
-14 | -1.0567 | 0.04442 | -0.0459 | -23.7888
-13.5 | -1.0686 | 0.03787 | -0.0452 | -28.2176
-13 | -1.0596 | 0.0341 | -0.044 | -31.0733
-12.5 | -1.0457 | 0.03095 | -0.0423 | -33.7868
-12 | -1.0276 | 0.02845 | -0.0403 | -36.1195
-11.5 | -1.0053 | 0.02604 | -0.0379 | -38.606
-11 | -0.9798 | 0.024 | -0.0354 | -40.825
-10.5 | -0.9531 | 0.0225 | -0.0323 | -42.36
-10 | -0.9275 | 0.01997 | -0.029 | -46.4447
-9.5 | -0.8927 | 0.01863 | -0.0268 | -47.9173
-9 | -0.827 | 0.01715 | -0.0304 | -48.2216
-8.5 | -0.7874 | 0.01634 | -0.0279 | -48.1885
-8 | -0.7549 | 0.01483 | -0.0247 | -50.9036
-7.5 | -0.7115 | 0.01402 | -0.0229 | -50.7489
-7 | -0.6659 | 0.01316 | -0.0214 | -50.6003
-6.5 | -0.619 | 0.01229 | -0.0203 | -50.3662
-6 | -0.5692 | 0.01157 | -0.0195 | -49.1962
-5.5 | -0.5178 | 0.01096 | -0.019 | -47.2445
-5 | -0.4669 | 0.01017 | -0.0185 | -45.9095
-4 | -0.3732 | 0.00715 | -0.0174 | -52.1958
-3.5 | -0.317 | 0.00689 | -0.0176 | -46.0087
-3 | -0.2596 | 0.0068 | -0.0179 | -38.1765
-2.5 | -0.2018 | 0.00673 | -0.0182 | -29.9851
-2 | -0.144 | 0.00673 | -0.0186 | -21.3967
-1 | -0.0277 | 0.0067 | -0.0194 | -4.1343
-0.5 | 0.0305 | 0.0067 | -0.0199 | 4.5522
0.5 | 0.1476 | 0.00671 | -0.021 | 21.997
1 | 0.2058 | 0.00676 | -0.0214 | 30.4438
1.5 | 0.2644 | 0.00678 | -0.022 | 38.9971
2 | 0.3226 | 0.00684 | -0.0224 | 47.1637
2.5 | 0.38 | 0.00687 | -0.0227 | 55.313
3 | 0.4371 | 0.00693 | -0.0229 | 63.0736
3.5 | 0.494 | 0.00706 | -0.0231 | 69.9717
4 | 0.5506 | 0.00722 | -0.0232 | 76.2604
4.5 | 0.6044 | 0.00764 | -0.023 | 79.1099
5 | 0.6446 | 0.00955 | -0.0213 | 67.4974
5.5 | 0.6879 | 0.01101 | -0.0199 | 62.4796
6 | 0.7346 | 0.012 | -0.0187 | 61.2167
6.5 | 0.7822 | 0.0128 | -0.0176 | 61.1094
7 | 0.8299 | 0.01346 | -0.0164 | 61.6568
7.5 | 0.8718 | 0.01447 | -0.0143 | 60.2488
8 | 0.9133 | 0.0152 | -0.0121 | 60.0855
8.5 | 0.94 | 0.01646 | -0.0074 | 57.1081
9 | 0.9795 | 0.01747 | -0.0054 | 56.0675
9.5 | 1.0127 | 0.01863 | -0.0027 | 54.3586
10 | 1.0399 | 0.02018 | 0.0004 | 51.5312
10.5 | 1.0604 | 0.02252 | 0.0038 | 47.087
11 | 1.0894 | 0.0243 | 0.006 | 44.8313
11.5 | 1.1154 | 0.0264 | 0.0081 | 42.25
12 | 1.1403 | 0.02856 | 0.0099 | 39.9265
12.5 | 1.1596 | 0.03151 | 0.0118 | 36.801
13 | 1.1756 | 0.03497 | 0.0136 | 33.6174
13.5 | 1.19 | 0.03855 | 0.0148 | 30.869
14 | 1.2 | 0.04265 | 0.0156 | 28.136
14.5 | 1.205 | 0.04745 | 0.0158 | 25.3952
15 | 1.2055 | 0.05297 | 0.0152 | 22.7582
15.5 | 1.2019 | 0.05946 | 0.0137 | 20.2136
16 | 1.194 | 0.06703 | 0.0111 | 17.8129
16.5 | 1.1781 | 0.07644 | 0.0071 | 15.4121
17 | 1.1433 | 0.09 | 0.0002 | 12.7033
17.5 | 1.1019 | 0.10657 | -0.0096 | 10.3397
18 | 1.0553 | 0.12654 | -0.0225 | 8.3397
18.5 | 0.8238 | 0.21324 | -0.0674 | 3.8633
19 | 0.8252 | 0.22774 | -0.0756 | 3.6234
19.5 | 0.8407 | 0.23474 | -0.0801 | 3.5814
20 | 0.8576 | 0.24068 | -0.0841 | 3.5632

## 37. Re 750k Mach 0.25 (1)
BIGFOIL.COM POLAR EXPORT
NACA64-114
NACA64-114 |  |  |  | Cl Max: | 1.104 | at alpha= | 10.5 | deg
JavaFoil+Calcfoil stall+Eppler ext transition |  |  |  | L/D Max: | 81.909 | at alpha= | 4 | deg
Re: | 750000 |  |  | Cd Min: | 0.00682 | at alpha= | -2 | deg
Mach: | 0.25 |  |  | Cl=0 at alpha= | -0.88889 | deg
|  |  |  | @ Cl=0.1, Cd= | 0.0068535
|  |  |  | @ Cl=0.4, Cd= | 0.0070816
|  |  |  | @ Cl=0.6, Cd= | 0.0073647
alpha (deg) | Cl | Cd | Cm | Cl/Cd
-15 | -0.715 | 0.13117 | -0.002 | -5.452
-14.5 | -0.749 | 0.11948 | -0.002 | -6.27
-14 | -0.775 | 0.11234 | -0.002 | -6.895
-13.5 | -0.795 | 0.10461 | -0.002 | -7.598
-13 | -0.81 | 0.09726 | -0.003 | -8.329
-12.5 | -0.819 | 0.09014 | -0.003 | -9.086
-12 | -0.822 | 0.08274 | -0.003 | -9.939
-11.5 | -0.82 | 0.07787 | -0.004 | -10.535
-11 | -0.814 | 0.07171 | -0.004 | -11.346
-10.5 | -0.802 | 0.0665 | -0.005 | -12.059
-10 | -0.902 | 0.02358 | -0.009 | -38.242
-9.5 | -0.902 | 0.01812 | -0.01 | -49.8
-9 | -0.876 | 0.01677 | -0.011 | -52.205
-8.5 | -0.842 | 0.01563 | -0.011 | -53.904
-8 | -0.804 | 0.01472 | -0.012 | -54.608
-7.5 | -0.761 | 0.01397 | -0.013 | -54.477
-7 | -0.714 | 0.01331 | -0.013 | -53.692
-6.5 | -0.665 | 0.01262 | -0.014 | -52.691
-6 | -0.613 | 0.01207 | -0.015 | -50.805
-5.5 | -0.558 | 0.01157 | -0.016 | -48.228
-5 | -0.502 | 0.01038 | -0.016 | -48.358
-4.5 | -0.445 | 0.01079 | -0.017 | -41.232
-4 | -0.385 | 0.0104 | -0.018 | -36.991
-3.5 | -0.324 | 0.00693 | -0.018 | -46.735
-3 | -0.262 | 0.00686 | -0.019 | -38.25
-2.5 | -0.2 | 0.00686 | -0.02 | -29.204
-2 | -0.138 | 0.00682 | -0.02 | -20.294
-1.5 | -0.076 | 0.00684 | -0.021 | -11.144
-1 | -0.014 | 0.00685 | -0.022 | -2.008
-0.5 | 0.049 | 0.00687 | -0.022 | 7.084
0 | 0.111 | 0.00685 | -0.023 | 16.224
0.5 | 0.174 | 0.00689 | -0.023 | 25.208
1 | 0.236 | 0.00694 | -0.024 | 34.019
1.5 | 0.298 | 0.00699 | -0.025 | 42.679
2 | 0.36 | 0.00703 | -0.025 | 51.206
2.5 | 0.422 | 0.00711 | -0.026 | 59.308
3 | 0.483 | 0.00718 | -0.027 | 67.288
3.5 | 0.544 | 0.00729 | -0.027 | 74.636
4 | 0.604 | 0.00737 | -0.028 | 81.909
4.5 | 0.663 | 0.01198 | -0.028 | 55.371
5 | 0.718 | 0.01223 | -0.029 | 58.698
5.5 | 0.772 | 0.01274 | -0.029 | 60.601
6 | 0.823 | 0.0133 | -0.03 | 61.907
6.5 | 0.872 | 0.01394 | -0.03 | 62.583
7 | 0.918 | 0.01461 | -0.031 | 62.859
7.5 | 0.961 | 0.01537 | -0.031 | 62.528
8 | 1 | 0.01622 | -0.032 | 61.613
8.5 | 1.034 | 0.01727 | -0.032 | 59.838
9 | 1.063 | 0.01835 | -0.033 | 57.907
9.5 | 1.086 | 0.01962 | -0.033 | 55.359
10 | 1.102 | 0.02128 | -0.034 | 51.795
10.5 | 1.104 | 0.02388 | -0.034 | 46.219
11 | 0.942 | 0.07289 | -0.018 | 12.919
11.5 | 0.936 | 0.07792 | -0.018 | 12.011
12 | 0.924 | 0.08435 | -0.018 | 10.959
12.5 | 0.905 | 0.09147 | -0.017 | 9.893
13 | 0.88 | 0.09752 | -0.017 | 9.021
13.5 | 0.848 | 0.10508 | -0.017 | 8.073
14 | 0.81 | 0.11158 | -0.016 | 7.256
14.5 | 0.766 | 0.12153 | -0.016 | 6.3
15 | 0.716 | 0.13563 | -0.017 | 5.282
15.5 | 0.662 | 0.14351 | -0.017 | 4.616

## 38. Re 750k Mach 0.25 (2)
BIGFOIL.COM POLAR EXPORT
NACA64-114
NACA64-114 |  |  |  | Cl Max: | 1.1182 | at alpha= | 12.5 | deg
XFOIL ncrit=9 |  |  |  | L/D Max: | 77.0596 | at alpha= | 4 | deg
Re: | 750000 |  |  | Cd Min: | 0.20814 | at alpha= | 17.5 | deg
Mach: | 0.25 |  |  | Cl=0 at alpha= | -0.75788 | deg
|  |  |  | @ Cl=0.1, Cd= | 0.0068186
|  |  |  | @ Cl=0.4, Cd= | 0.0070081
|  |  |  | @ Cl=0.6, Cd= | 0.0082398
alpha (deg) | Cl | Cd | Cm | Cl/Cd
-16.5 | -0.6597 | 0.18013 | 0.0212 | -3.6624
-16 | -0.6404 | 0.17468 | 0.0184 | -3.6661
-15.5 | -0.6262 | 0.16749 | 0.0146 | -3.7387
-15 | -0.6299 | 0.15281 | 0.0062 | -4.1221
-14.5 | -0.646 | 0.13675 | -0.0004 | -4.7239
-14 | -0.8567 | 0.07546 | -0.0354 | -11.353
-13.5 | -0.9052 | 0.06092 | -0.0439 | -14.8588
-13 | -0.9342 | 0.05124 | -0.048 | -18.2319
-12.5 | -0.9573 | 0.04327 | -0.0495 | -22.1239
-12 | -0.9628 | 0.03789 | -0.0492 | -25.4104
-11.5 | -0.964 | 0.03311 | -0.0474 | -29.1151
-11 | -0.9569 | 0.02907 | -0.0447 | -32.9171
-10.5 | -0.9392 | 0.02619 | -0.0417 | -35.861
-10 | -0.9154 | 0.02325 | -0.0385 | -39.372
-9.5 | -0.8897 | 0.02082 | -0.035 | -42.7329
-9 | -0.8329 | 0.01889 | -0.0368 | -44.0921
-8.5 | -0.7969 | 0.01755 | -0.0334 | -45.4074
-7.5 | -0.7248 | 0.01492 | -0.0267 | -48.5791
-7 | -0.6798 | 0.01399 | -0.0247 | -48.5919
-6.5 | -0.6352 | 0.01285 | -0.0227 | -49.4319
-6 | -0.584 | 0.01216 | -0.0216 | -48.0263
-5.5 | -0.5331 | 0.01134 | -0.0205 | -47.0106
-5 | -0.4798 | 0.01064 | -0.0198 | -45.094
-4.5 | -0.4295 | 0.00952 | -0.0191 | -45.1155
-4 | -0.3845 | 0.00753 | -0.0183 | -51.0624
-3.5 | -0.3282 | 0.00701 | -0.0182 | -46.8188
-3 | -0.2687 | 0.0069 | -0.0185 | -38.942
-2.5 | -0.2091 | 0.00683 | -0.0187 | -30.6149
-2 | -0.1496 | 0.00682 | -0.019 | -21.9355
-1.5 | -0.0896 | 0.00683 | -0.0194 | -13.1186
-1 | -0.0292 | 0.00679 | -0.0199 | -4.3004
0 | 0.0914 | 0.00682 | -0.0209 | 13.4018
0.5 | 0.1519 | 0.00681 | -0.0214 | 22.3054
1 | 0.2124 | 0.00687 | -0.022 | 30.917
1.5 | 0.2725 | 0.00692 | -0.0224 | 39.3786
2 | 0.3326 | 0.00694 | -0.0228 | 47.9251
2.5 | 0.392 | 0.007 | -0.0231 | 56
3 | 0.4512 | 0.00706 | -0.0232 | 63.9093
3.5 | 0.5105 | 0.00717 | -0.0234 | 71.1994
4 | 0.5687 | 0.00738 | -0.0234 | 77.0596
6 | 0.754 | 0.01247 | -0.0174 | 60.4651
6.5 | 0.8018 | 0.01332 | -0.0157 | 60.1952
7 | 0.8444 | 0.01441 | -0.0133 | 58.5982
7.5 | 0.8872 | 0.01532 | -0.0107 | 57.9112
8 | 0.9224 | 0.0164 | -0.0071 | 56.2439
8.5 | 0.9352 | 0.01773 | 0.0005 | 52.7468
9 | 0.9721 | 0.0192 | 0.0026 | 50.6302
9.5 | 1.0028 | 0.0209 | 0.0054 | 47.9809
10 | 1.0236 | 0.02366 | 0.0088 | 43.2629
10.5 | 1.0527 | 0.02589 | 0.0112 | 40.6605
11 | 1.0784 | 0.02853 | 0.0135 | 37.7988
11.5 | 1.0993 | 0.03161 | 0.0157 | 34.777
12 | 1.1148 | 0.03516 | 0.0175 | 31.7065
12.5 | 1.1182 | 0.04032 | 0.0191 | 27.7331
13 | 1.1156 | 0.04617 | 0.0196 | 24.1629
13.5 | 1.1006 | 0.05384 | 0.0188 | 20.4421
14 | 1.0783 | 0.06313 | 0.0159 | 17.0806
14.5 | 1.0474 | 0.07492 | 0.0104 | 13.9802
15 | 1.0053 | 0.09044 | 0.0014 | 11.1157
15.5 | 0.9438 | 0.11315 | -0.0134 | 8.3411
16 | 0.7931 | 0.16649 | -0.0431 | 4.7636
17 | 0.78 | 0.20017 | -0.0598 | 3.8967
17.5 | 0.7942 | 0.20814 | -0.0646 | 3.8157

## 39. Re 750k Mach 0.50 (1)
BIGFOIL.COM POLAR EXPORT
NACA64-114
NACA64-114 |  |  |  | Cl Max: | 1.135 | at alpha= | 20 | deg
JavaFoil+Calcfoil stall+Eppler ext transition |  |  |  | L/D Max: | 78.197 | at alpha= | 3.5 | deg
Re: | 750000 |  |  | Cd Min: | 0.00713 | at alpha= | -1 | deg
Mach: | 0.5 |  |  | Cl=0 at alpha= | -0.8913 | deg
|  |  |  | @ Cl=0.1, Cd= | 0.0071897
|  |  |  | @ Cl=0.4, Cd= | 0.0074268
|  |  |  | @ Cl=0.6, Cd= | 0.007741
alpha (deg) | Cl | Cd | Cm | Cl/Cd
-20 | -1.051 | 0.20519 | 0.001 | -5.122
-19.5 | -1.022 | 0.20467 | 0.001 | -4.992
-19 | -0.995 | 0.19638 | 0.001 | -5.066
-18.5 | -0.968 | 0.19253 | 0 | -5.029
-18 | -0.942 | 0.18648 | 0 | -5.049
-17.5 | -0.914 | 0.18437 | 0 | -4.958
-17 | -0.886 | 0.17684 | -0.001 | -5.008
-16.5 | -0.859 | 0.17273 | -0.001 | -4.971
-16 | -0.832 | 0.1667 | -0.001 | -4.99
-15.5 | -0.805 | 0.16389 | -0.002 | -4.912
-15 | -0.776 | 0.15146 | -0.002 | -5.125
-14.5 | -0.749 | 0.1467 | -0.002 | -5.106
-14 | -0.722 | 0.14455 | -0.003 | -4.996
-13.5 | -0.695 | 0.1419 | -0.003 | -4.898
-13 | -0.667 | 0.1302 | -0.003 | -5.125
-12.5 | -0.639 | 0.12579 | -0.003 | -5.083
-12 | -0.612 | 0.11916 | -0.004 | -5.138
-11.5 | -0.585 | 0.11403 | -0.004 | -5.131
-11 | -0.558 | 0.11095 | -0.004 | -5.029
-10.5 | -0.53 | 0.10771 | -0.004 | -4.917
-10 | -0.502 | 0.0981 | -0.005 | -5.121
-9.5 | -0.475 | 0.09812 | -0.005 | -4.842
-9 | -0.448 | 0.09198 | -0.005 | -4.867
-8.5 | -0.42 | 0.06755 | -0.005 | -6.217
-8 | -0.603 | 0.05714 | -0.006 | -10.545
-7.5 | -0.629 | 0.05102 | -0.007 | -12.325
-7 | -0.738 | 0.01623 | -0.015 | -45.462
-6.5 | -0.705 | 0.01529 | -0.016 | -46.108
-6 | -0.66 | 0.01437 | -0.016 | -45.911
-5.5 | -0.606 | 0.01342 | -0.017 | -45.146
-5 | -0.547 | 0.01272 | -0.018 | -43.026
-4.5 | -0.486 | 0.01204 | -0.019 | -40.365
-4 | -0.423 | 0.0115 | -0.019 | -36.747
-3.5 | -0.357 | 0.01105 | -0.02 | -32.35
-3 | -0.293 | 0.00722 | -0.021 | -40.567
-2.5 | -0.224 | 0.00721 | -0.022 | -31.047
-2 | -0.155 | 0.00717 | -0.023 | -21.55
-1.5 | -0.085 | 0.00714 | -0.023 | -11.928
-1 | -0.015 | 0.00713 | -0.024 | -2.156
-0.5 | 0.054 | 0.00717 | -0.025 | 7.594
0 | 0.124 | 0.0072 | -0.025 | 17.273
0.5 | 0.194 | 0.00721 | -0.026 | 26.909
1 | 0.264 | 0.00725 | -0.027 | 36.411
1.5 | 0.334 | 0.00732 | -0.028 | 45.559
2 | 0.402 | 0.00743 | -0.028 | 54.094
2.5 | 0.471 | 0.00751 | -0.029 | 62.68
3 | 0.539 | 0.00765 | -0.03 | 70.435
3.5 | 0.606 | 0.00775 | -0.03 | 78.197
4 | 0.664 | 0.0127 | -0.031 | 52.29
4.5 | 0.725 | 0.01338 | -0.031 | 54.186
5 | 0.783 | 0.01412 | -0.032 | 55.459
5.5 | 0.836 | 0.01497 | -0.032 | 55.833
6 | 0.881 | 0.01599 | -0.033 | 55.125
6.5 | 0.917 | 0.01714 | -0.034 | 53.518
7 | 0.936 | 0.01858 | -0.034 | 50.396
7.5 | 0.776 | 0.05219 | -0.017 | 14.867
8 | 0.7 | 0.05934 | -0.015 | 11.789
8.5 | 0.515 | 0.08433 | -0.014 | 6.108
9 | 0.543 | 0.08951 | -0.016 | 6.064
9.5 | 0.57 | 0.09543 | -0.016 | 5.97
10 | 0.597 | 0.10409 | -0.016 | 5.732
10.5 | 0.624 | 0.10464 | -0.017 | 5.959
11 | 0.651 | 0.11008 | -0.018 | 5.918
11.5 | 0.678 | 0.1147 | -0.019 | 5.913
12 | 0.705 | 0.12544 | -0.019 | 5.619
12.5 | 0.732 | 0.12697 | -0.019 | 5.762
13 | 0.76 | 0.13746 | -0.021 | 5.528
13.5 | 0.786 | 0.1411 | -0.021 | 5.574
14 | 0.813 | 0.14369 | -0.022 | 5.658
14.5 | 0.84 | 0.14933 | -0.022 | 5.623
15 | 0.868 | 0.15455 | -0.024 | 5.617
15.5 | 0.894 | 0.16475 | -0.024 | 5.429
16 | 0.921 | 0.16974 | -0.024 | 5.424
16.5 | 0.947 | 0.17182 | -0.025 | 5.514
17 | 0.976 | 0.18346 | -0.026 | 5.319
17.5 | 1.002 | 0.18604 | -0.027 | 5.385
18 | 1.028 | 0.19126 | -0.027 | 5.374
18.5 | 1.054 | 0.1956 | -0.027 | 5.39
19 | 1.082 | 0.20234 | -0.029 | 5.349
19.5 | 1.109 | 0.20648 | -0.029 | 5.372
20 | 1.135 | 0.21123 | -0.03 | 5.373

## 40. Re 750k Mach 0.50 (2)
BIGFOIL.COM POLAR EXPORT
NACA64-114
NACA64-114 |  |  |  | Cl Max: | 0.9477 | at alpha= | 20 | deg
XFOIL ncrit=9 |  |  |  | L/D Max: | 74.9871 | at alpha= | 3.5 | deg
Re: | 750000 |  |  | Cd Min: | 0.27729 | at alpha= | 20 | deg
Mach: | 0.5 |  |  | Cl=0 at alpha= | -0.73878 | deg
|  |  |  | @ Cl=0.1, Cd= | 0.0072703
|  |  |  | @ Cl=0.4, Cd= | 0.0075132
|  |  |  | @ Cl=0.6, Cd= | 0.0081233
alpha (deg) | Cl | Cd | Cm | Cl/Cd
-20 | -0.8165 | 0.26363 | 0.0691 | -3.0971
-19.5 | -0.7949 | 0.25555 | 0.0639 | -3.1105
-19 | -0.7785 | 0.24488 | 0.0563 | -3.1791
-18.5 | -0.7548 | 0.23671 | 0.0524 | -3.1887
-18 | -0.732 | 0.22946 | 0.0481 | -3.1901
-17.5 | -0.7108 | 0.22121 | 0.043 | -3.2132
-17 | -0.6991 | 0.20983 | 0.0349 | -3.3317
-16.5 | -0.6748 | 0.20207 | 0.0317 | -3.3394
-16 | -0.6529 | 0.19481 | 0.0277 | -3.3515
-15.5 | -0.6338 | 0.18643 | 0.0229 | -3.3997
-15 | -0.6262 | 0.17422 | 0.0147 | -3.5943
-14.5 | -0.6072 | 0.16628 | 0.0113 | -3.6517
-14 | -0.5878 | 0.15875 | 0.0075 | -3.7027
-13.5 | -0.5798 | 0.14746 | 0.0017 | -3.9319
-13 | -0.5721 | 0.13715 | -0.0035 | -4.1713
-12.5 | -0.5777 | 0.12369 | -0.0106 | -4.6705
-12 | -0.5764 | 0.11318 | -0.0163 | -5.0928
-11.5 | -0.5895 | 0.09981 | -0.0237 | -5.9062
-11 | -0.6198 | 0.08264 | -0.0339 | -7.5
-10.5 | -0.6604 | 0.06581 | -0.0457 | -10.0349
-10 | -0.6951 | 0.05363 | -0.0535 | -12.961
-9.5 | -0.7269 | 0.04368 | -0.0579 | -16.6415
-9 | -0.7496 | 0.03576 | -0.0591 | -20.962
-8 | -0.7364 | 0.02391 | -0.0568 | -30.7988
-7.5 | -0.7138 | 0.02084 | -0.0518 | -34.2514
-7 | -0.6835 | 0.01845 | -0.0466 | -37.0461
-6.5 | -0.656 | 0.01651 | -0.0406 | -39.7335
-6 | -0.6266 | 0.01479 | -0.0347 | -42.3665
-5.5 | -0.5818 | 0.0135 | -0.0308 | -43.0963
-5 | -0.532 | 0.01229 | -0.0276 | -43.2872
-4.5 | -0.4755 | 0.01138 | -0.0255 | -41.7838
-4 | -0.4196 | 0.01029 | -0.0237 | -40.7775
-3.5 | -0.3751 | 0.00793 | -0.0216 | -47.3014
-3 | -0.311 | 0.0074 | -0.0211 | -42.027
-2.5 | -0.2424 | 0.0073 | -0.0211 | -33.2055
-2 | -0.1739 | 0.00728 | -0.0211 | -23.8874
-1.5 | -0.1051 | 0.0073 | -0.0214 | -14.3973
-1 | -0.0361 | 0.00729 | -0.0218 | -4.952
-0.5 | 0.033 | 0.00728 | -0.0224 | 4.533
0 | 0.102 | 0.00727 | -0.0229 | 14.0303
1 | 0.2401 | 0.00735 | -0.024 | 32.6667
1.5 | 0.3091 | 0.00743 | -0.0244 | 41.6016
2 | 0.3782 | 0.00751 | -0.0248 | 50.3595
2.5 | 0.4466 | 0.00752 | -0.0247 | 59.3883
3 | 0.5144 | 0.00759 | -0.0244 | 67.7734
3.5 | 0.5819 | 0.00776 | -0.024 | 74.9871
4 | 0.6362 | 0.00885 | -0.0218 | 71.887
4.5 | 0.6694 | 0.01132 | -0.0174 | 59.1343
5 | 0.7159 | 0.01267 | -0.0139 | 56.5036
5.5 | 0.7631 | 0.0138 | -0.0101 | 55.2971
6 | 0.798 | 0.01514 | -0.0046 | 52.7081
6.5 | 0.8215 | 0.01682 | 0.002 | 48.8407
7 | 0.8413 | 0.01914 | 0.008 | 43.9551
7.5 | 0.8653 | 0.02161 | 0.0131 | 40.0416
8 | 0.8853 | 0.02441 | 0.0183 | 36.2679
8.5 | 0.9095 | 0.02768 | 0.0227 | 32.8577
9 | 0.9255 | 0.03253 | 0.0259 | 28.4507
9.5 | 0.9243 | 0.03883 | 0.0275 | 23.8038
10 | 0.9116 | 0.0464 | 0.0269 | 19.6466
10.5 | 0.8905 | 0.05554 | 0.0239 | 16.0335
11 | 0.864 | 0.06658 | 0.0181 | 12.9769
11.5 | 0.8323 | 0.08016 | 0.0094 | 10.383
12 | 0.7935 | 0.09777 | -0.0028 | 8.116
12.5 | 0.7554 | 0.11756 | -0.0148 | 6.4257
13 | 0.7348 | 0.13439 | -0.0246 | 5.4677
13.5 | 0.7304 | 0.14825 | -0.0325 | 4.9268
14 | 0.7337 | 0.16083 | -0.0396 | 4.562
14.5 | 0.7426 | 0.17241 | -0.0461 | 4.3072
15 | 0.7553 | 0.18306 | -0.0521 | 4.126
15.5 | 0.7667 | 0.19531 | -0.0589 | 3.9256
16 | 0.7877 | 0.20319 | -0.0635 | 3.8767
16.5 | 0.811 | 0.21069 | -0.067 | 3.8493
17 | 0.8276 | 0.22132 | -0.0735 | 3.7394
17.5 | 0.8422 | 0.23275 | -0.0813 | 3.6185
18 | 0.864 | 0.24109 | -0.0865 | 3.5837
18.5 | 0.8895 | 0.24804 | -0.09 | 3.5861
19 | 0.9062 | 0.25875 | -0.0971 | 3.5022
19.5 | 0.9259 | 0.26903 | -0.1038 | 3.4416
20 | 0.9477 | 0.27729 | -0.1092 | 3.4177

## 41. Re 1M Mach 0.00 (1)
BIGFOIL.COM POLAR EXPORT
NACA64-114
NACA64-114 |  |  |  | Cl Max: | 1.172 | at alpha= | 12 | deg
JavaFoil+Calcfoil stall+Eppler ext transition |  |  |  | L/D Max: | 86.466 | at alpha= | 4 | deg
Re: | 1000000 |  |  | Cd Min: | 0.00637 | at alpha= | -3 | deg
Mach: | 0 |  |  | Cl=0 at alpha= | -0.89167 | deg
|  |  |  | @ Cl=0.1, Cd= | 0.0063974
|  |  |  | @ Cl=0.4, Cd= | 0.0065546
|  |  |  | @ Cl=0.6, Cd= | 0.0078278
alpha (deg) | Cl | Cd | Cm | Cl/Cd
-16.5 | -0.883 | 0.13005 | -0.001 | -6.788
-16 | -0.896 | 0.1228 | -0.001 | -7.298
-15.5 | -0.907 | 0.11468 | -0.001 | -7.909
-15 | -0.915 | 0.10871 | -0.002 | -8.418
-14.5 | -0.919 | 0.10265 | -0.002 | -8.95
-14 | -0.917 | 0.09777 | -0.002 | -9.376
-13.5 | -0.912 | 0.09148 | -0.003 | -9.969
-13 | -0.906 | 0.08512 | -0.003 | -10.648
-12.5 | -0.899 | 0.07817 | -0.004 | -11.497
-12 | -0.969 | 0.03856 | -0.006 | -25.132
-11.5 | -1.009 | 0.022 | -0.007 | -45.834
-11 | -0.996 | 0.01919 | -0.008 | -51.871
-10.5 | -0.972 | 0.01767 | -0.009 | -55.027
-10 | -0.945 | 0.01642 | -0.009 | -57.531
-9.5 | -0.913 | 0.01538 | -0.01 | -59.348
-9 | -0.877 | 0.01448 | -0.011 | -60.568
-8.5 | -0.837 | 0.01372 | -0.011 | -61.028
-8 | -0.795 | 0.01307 | -0.012 | -60.844
-7.5 | -0.75 | 0.01243 | -0.012 | -60.326
-7 | -0.702 | 0.01189 | -0.013 | -59.06
-6.5 | -0.652 | 0.01141 | -0.014 | -57.16
-6 | -0.6 | 0.01021 | -0.014 | -58.789
-5.5 | -0.547 | 0.0106 | -0.015 | -51.59
-5 | -0.49 | 0.01024 | -0.016 | -47.793
-4.5 | -0.432 | 0.00989 | -0.016 | -43.644
-4 | -0.373 | 0.00963 | -0.017 | -38.698
-3.5 | -0.314 | 0.00641 | -0.018 | -48.946
-3 | -0.254 | 0.00637 | -0.018 | -39.865
-2.5 | -0.194 | 0.00638 | -0.019 | -30.427
-2 | -0.134 | 0.00638 | -0.02 | -21.009
-1.5 | -0.074 | 0.0064 | -0.02 | -11.537
-1 | -0.013 | 0.00639 | -0.021 | -2.083
-0.5 | 0.047 | 0.00638 | -0.021 | 7.39
0 | 0.108 | 0.0064 | -0.022 | 16.825
0.5 | 0.168 | 0.00641 | -0.023 | 26.232
1 | 0.229 | 0.00645 | -0.023 | 35.423
1.5 | 0.289 | 0.0065 | -0.024 | 44.489
2 | 0.349 | 0.00652 | -0.025 | 53.458
2.5 | 0.408 | 0.00656 | -0.025 | 62.292
3 | 0.468 | 0.00664 | -0.026 | 70.498
3.5 | 0.527 | 0.0067 | -0.026 | 78.625
4 | 0.585 | 0.00677 | -0.027 | 86.466
4.5 | 0.643 | 0.01086 | -0.028 | 59.211
5 | 0.7 | 0.01135 | -0.028 | 61.68
5.5 | 0.754 | 0.01116 | -0.029 | 67.626
6 | 0.806 | 0.01208 | -0.029 | 66.719
6.5 | 0.855 | 0.01255 | -0.03 | 68.155
7 | 0.903 | 0.01308 | -0.03 | 69.016
7.5 | 0.948 | 0.01371 | -0.031 | 69.119
8 | 0.99 | 0.01436 | -0.031 | 68.934
8.5 | 1.029 | 0.0151 | -0.032 | 68.123
9 | 1.064 | 0.01591 | -0.032 | 66.889
9.5 | 1.096 | 0.01692 | -0.032 | 64.778
10 | 1.124 | 0.018 | -0.033 | 62.461
10.5 | 1.147 | 0.01922 | -0.033 | 59.649
11 | 1.162 | 0.02069 | -0.034 | 56.156
11.5 | 1.171 | 0.02231 | -0.034 | 52.496
12 | 1.172 | 0.02499 | -0.034 | 46.895
12.5 | 1.161 | 0.02915 | -0.034 | 39.846
13 | 1.053 | 0.06516 | -0.028 | 16.159
13.5 | 1.015 | 0.08582 | -0.023 | 11.831
14 | 1.001 | 0.09546 | -0.021 | 10.486
14.5 | 0.988 | 0.10275 | -0.02 | 9.62
15 | 0.975 | 0.10959 | -0.02 | 8.901
15.5 | 0.961 | 0.11566 | -0.02 | 8.31
16 | 0.943 | 0.12445 | -0.019 | 7.575
16.5 | 0.924 | 0.13061 | -0.019 | 7.076
17 | 0.903 | 0.14021 | -0.019 | 6.44

## 42. Re 1M Mach 0.00 (2)
BIGFOIL.COM POLAR EXPORT
NACA64-114
NACA64-114 |  |  |  | Cl Max: | 1.2787 | at alpha= | 16.5 | deg
XFOIL ncrit=9 |  |  |  | L/D Max: | 81.9374 | at alpha= | 4 | deg
Re: | 1000000 |  |  | Cd Min: | 0.23184 | at alpha= | -20 | deg
Mach: | 0 |  |  | Cl=0 at alpha= | -0.76592 | deg
|  |  |  | @ Cl=0.1, Cd= | 0.00607
|  |  |  | @ Cl=0.4, Cd= | 0.0062824
|  |  |  | @ Cl=0.6, Cd= | 0.0079097
alpha (deg) | Cl | Cd | Cm | Cl/Cd
-20 | -0.7406 | 0.23184 | 0.0515 | -3.1944
-19.5 | -0.7336 | 0.21998 | 0.0449 | -3.3348
-19 | -0.7181 | 0.21353 | 0.0413 | -3.363
-18.5 | -0.9609 | 0.12614 | -0.0004 | -7.6177
-18 | -1.0159 | 0.10405 | -0.0144 | -9.7636
-17.5 | -1.061 | 0.08655 | -0.0252 | -12.2588
-17 | -1.0968 | 0.0728 | -0.033 | -15.0659
-16.5 | -1.1314 | 0.06092 | -0.0385 | -18.5719
-16 | -1.1446 | 0.05307 | -0.0413 | -21.5677
-15.5 | -1.1451 | 0.04743 | -0.0429 | -24.1429
-15 | -1.1419 | 0.04255 | -0.0436 | -26.8367
-14.5 | -1.1342 | 0.03842 | -0.0437 | -29.5211
-14 | -1.1241 | 0.03471 | -0.0432 | -32.3855
-13.5 | -1.1116 | 0.03136 | -0.0421 | -35.4464
-13 | -1.0946 | 0.02855 | -0.0406 | -38.3398
-12.5 | -1.0742 | 0.02613 | -0.0387 | -41.1098
-12 | -1.0499 | 0.02422 | -0.0367 | -43.3485
-11.5 | -1.0356 | 0.02133 | -0.0334 | -48.5513
-11 | -1.0113 | 0.0198 | -0.0303 | -51.0758
-10.5 | -0.9825 | 0.01877 | -0.0272 | -52.3442
-10 | -0.9478 | 0.01754 | -0.0249 | -54.0365
-9.5 | -0.8838 | 0.01643 | -0.0281 | -53.7918
-9 | -0.8553 | 0.01494 | -0.0243 | -57.249
-8.5 | -0.8138 | 0.01417 | -0.0223 | -57.4312
-8 | -0.7675 | 0.01353 | -0.0212 | -56.7258
-7.5 | -0.7231 | 0.01257 | -0.0198 | -57.5259
-7 | -0.6743 | 0.01192 | -0.019 | -56.5688
-6.5 | -0.6235 | 0.01137 | -0.0185 | -54.8373
-6 | -0.5726 | 0.01072 | -0.018 | -53.4142
-5.5 | -0.5202 | 0.01017 | -0.0177 | -51.1504
-5 | -0.4676 | 0.00958 | -0.0175 | -48.81
-4 | -0.3691 | 0.00712 | -0.017 | -51.8399
-3.5 | -0.3158 | 0.00637 | -0.0171 | -49.5761
-3 | -0.2586 | 0.00623 | -0.0175 | -41.5088
-2.5 | -0.2011 | 0.00614 | -0.018 | -32.7524
-2 | -0.1433 | 0.00607 | -0.0184 | -23.6079
-1.5 | -0.0852 | 0.00607 | -0.0189 | -14.0362
-1 | -0.0272 | 0.00605 | -0.0194 | -4.4959
-0.5 | 0.0309 | 0.00606 | -0.0199 | 5.099
0 | 0.0896 | 0.00607 | -0.0205 | 14.7611
0.5 | 0.1477 | 0.00607 | -0.0211 | 24.3328
1 | 0.2058 | 0.00611 | -0.0216 | 33.6825
1.5 | 0.2642 | 0.00613 | -0.0222 | 43.0995
2 | 0.3222 | 0.00618 | -0.0226 | 52.1359
2.5 | 0.3794 | 0.00625 | -0.023 | 60.704
3 | 0.4366 | 0.00634 | -0.0233 | 68.8644
3.5 | 0.4937 | 0.00647 | -0.0237 | 76.306
4 | 0.5498 | 0.00671 | -0.0239 | 81.9374
4.5 | 0.598 | 0.00784 | -0.0232 | 76.2755
5 | 0.6422 | 0.00938 | -0.0221 | 68.4648
5.5 | 0.6896 | 0.01045 | -0.0213 | 65.9904
6 | 0.7395 | 0.01118 | -0.0207 | 66.1449
6.5 | 0.7897 | 0.01179 | -0.02 | 66.9805
7 | 0.838 | 0.0125 | -0.0191 | 67.04
7.5 | 0.8862 | 0.01312 | -0.0181 | 67.5457
8 | 0.9295 | 0.01403 | -0.0164 | 66.2509
8.5 | 0.9726 | 0.01473 | -0.0146 | 66.0285
9 | 1.0089 | 0.01553 | -0.0116 | 64.9646
9.5 | 1.0417 | 0.01665 | -0.0085 | 62.5646
10 | 1.0764 | 0.01768 | -0.0059 | 60.8824
10.5 | 1.1055 | 0.01889 | -0.0028 | 58.523
11 | 1.132 | 0.02039 | 0.0001 | 55.5174
11.5 | 1.1454 | 0.02299 | 0.0038 | 49.8217
12 | 1.1745 | 0.02462 | 0.0056 | 47.7051
12.5 | 1.1986 | 0.02672 | 0.0075 | 44.8578
13 | 1.2213 | 0.02904 | 0.0091 | 42.0558
13.5 | 1.2405 | 0.03177 | 0.0105 | 39.0463
14 | 1.2545 | 0.0351 | 0.0117 | 35.7407
14.5 | 1.2531 | 0.04024 | 0.0132 | 31.1407
15 | 1.2668 | 0.04397 | 0.0133 | 28.8106
15.5 | 1.2722 | 0.04887 | 0.013 | 26.0323
16 | 1.2765 | 0.0542 | 0.0121 | 23.5517
16.5 | 1.2787 | 0.06023 | 0.0103 | 21.2303
17 | 1.2744 | 0.06752 | 0.0077 | 18.8744
17.5 | 1.2657 | 0.07602 | 0.0041 | 16.6496
18 | 1.2528 | 0.08583 | -0.0007 | 14.5963
18.5 | 1.2323 | 0.09769 | -0.0072 | 12.6144
19 | 1.2078 | 0.11126 | -0.0152 | 10.8557
19.5 | 1.1693 | 0.12862 | -0.0259 | 9.0911

## 43. Re 1M Mach 0.10 (1)
BIGFOIL.COM POLAR EXPORT
NACA64-114
NACA64-114 |  |  |  | Cl Max: | 1.163 | at alpha= | 11.5 | deg
JavaFoil+Calcfoil stall+Eppler ext transition |  |  |  | L/D Max: | 86.921 | at alpha= | 4 | deg
Re: | 1000000 |  |  | Cd Min: | 0.00638 | at alpha= | -2.5 | deg
Mach: | 0.1 |  |  | Cl=0 at alpha= | -0.89167 | deg
|  |  |  | @ Cl=0.1, Cd= | 0.0064274
|  |  |  | @ Cl=0.4, Cd= | 0.00661
|  |  |  | @ Cl=0.6, Cd= | 0.0076348
alpha (deg) | Cl | Cd | Cm | Cl/Cd
-16.5 | -0.852 | 0.13191 | -0.001 | -6.458
-16 | -0.869 | 0.12538 | -0.001 | -6.928
-15.5 | -0.883 | 0.11826 | -0.001 | -7.468
-15 | -0.895 | 0.10964 | -0.002 | -8.159
-14.5 | -0.9 | 0.10556 | -0.002 | -8.529
-14 | -0.902 | 0.09931 | -0.002 | -9.078
-13.5 | -0.9 | 0.09259 | -0.003 | -9.722
-13 | -0.895 | 0.08698 | -0.003 | -10.291
-12.5 | -0.888 | 0.08044 | -0.004 | -11.04
-12 | -0.882 | 0.07262 | -0.004 | -12.142
-11.5 | -0.996 | 0.02379 | -0.007 | -41.853
-11 | -0.99 | 0.01989 | -0.008 | -49.757
-10.5 | -0.97 | 0.01803 | -0.009 | -53.787
-10 | -0.944 | 0.01665 | -0.009 | -56.69
-9.5 | -0.913 | 0.01557 | -0.01 | -58.628
-9 | -0.878 | 0.01463 | -0.011 | -59.988
-8.5 | -0.839 | 0.0139 | -0.011 | -60.376
-8 | -0.797 | 0.01319 | -0.012 | -60.424
-7.5 | -0.752 | 0.01254 | -0.013 | -59.976
-7 | -0.704 | 0.012 | -0.013 | -58.677
-6.5 | -0.654 | 0.0115 | -0.014 | -56.906
-6 | -0.602 | 0.01106 | -0.015 | -54.444
-5.5 | -0.549 | 0.0107 | -0.015 | -51.342
-5 | -0.492 | 0.01026 | -0.016 | -47.924
-4.5 | -0.434 | 0.00992 | -0.017 | -43.729
-4 | -0.375 | 0.00964 | -0.017 | -38.872
-3.5 | -0.315 | 0.00643 | -0.018 | -49.025
-3 | -0.255 | 0.00641 | -0.018 | -39.84
-2.5 | -0.195 | 0.00638 | -0.019 | -30.598
-2 | -0.135 | 0.00638 | -0.02 | -21.111
-1.5 | -0.074 | 0.0064 | -0.02 | -11.592
-1 | -0.013 | 0.00639 | -0.021 | -2.094
-0.5 | 0.047 | 0.00641 | -0.022 | 7.392
0 | 0.108 | 0.00643 | -0.022 | 16.831
0.5 | 0.169 | 0.00644 | -0.023 | 26.236
1 | 0.23 | 0.00645 | -0.023 | 35.632
1.5 | 0.29 | 0.00649 | -0.024 | 44.742
2 | 0.35 | 0.00656 | -0.025 | 53.449
2.5 | 0.41 | 0.00662 | -0.025 | 61.968
3 | 0.47 | 0.00664 | -0.026 | 70.823
3.5 | 0.53 | 0.0067 | -0.027 | 79.053
4 | 0.588 | 0.00677 | -0.027 | 86.921
4.5 | 0.646 | 0.01095 | -0.028 | 59.031
5 | 0.704 | 0.01146 | -0.028 | 61.386
5.5 | 0.757 | 0.01123 | -0.029 | 67.456
6 | 0.809 | 0.01214 | -0.029 | 66.61
6.5 | 0.858 | 0.01263 | -0.03 | 67.951
7 | 0.906 | 0.01318 | -0.03 | 68.733
7.5 | 0.95 | 0.01382 | -0.031 | 68.759
8 | 0.992 | 0.0145 | -0.031 | 68.385
8.5 | 1.03 | 0.01525 | -0.032 | 67.547
9 | 1.065 | 0.01616 | -0.032 | 65.914
9.5 | 1.096 | 0.01714 | -0.033 | 63.955
10 | 1.123 | 0.01827 | -0.033 | 61.472
10.5 | 1.144 | 0.01954 | -0.033 | 58.552
11 | 1.157 | 0.02109 | -0.034 | 54.839
11.5 | 1.163 | 0.0229 | -0.034 | 50.771
12 | 1.157 | 0.02636 | -0.034 | 43.881
12.5 | 1.022 | 0.07053 | -0.025 | 14.491
13 | 1.006 | 0.08094 | -0.023 | 12.433
13.5 | 0.993 | 0.09014 | -0.021 | 11.014
14 | 0.979 | 0.09786 | -0.02 | 10
14.5 | 0.965 | 0.10479 | -0.019 | 9.206
15 | 0.949 | 0.11121 | -0.019 | 8.534
15.5 | 0.93 | 0.11816 | -0.019 | 7.868
16 | 0.909 | 0.12676 | -0.019 | 7.172
16.5 | 0.886 | 0.13443 | -0.019 | 6.588

## 44. Re 1M Mach 0.10 (2)
BIGFOIL.COM POLAR EXPORT
NACA64-114
NACA64-114 |  |  |  | Cl Max: | 1.2547 | at alpha= | 16 | deg
XFOIL ncrit=9 |  |  |  | L/D Max: | 82.1842 | at alpha= | 4 | deg
Re: | 1000000 |  |  | Cd Min: | 0.23281 | at alpha= | -20 | deg
Mach: | 0.1 |  |  | Cl=0 at alpha= | -0.76581 | deg
|  |  |  | @ Cl=0.1, Cd= | 0.00608
|  |  |  | @ Cl=0.4, Cd= | 0.0062952
|  |  |  | @ Cl=0.6, Cd= | 0.0079518
alpha (deg) | Cl | Cd | Cm | Cl/Cd
-20 | -0.7425 | 0.23281 | 0.0521 | -3.1893
-19.5 | -0.7348 | 0.22117 | 0.0455 | -3.3223
-19 | -0.7195 | 0.21445 | 0.0418 | -3.3551
-18.5 | -0.701 | 0.20933 | 0.0384 | -3.3488
-17.5 | -1.0114 | 0.09839 | -0.0184 | -10.2795
-17 | -1.0501 | 0.08248 | -0.0282 | -12.7316
-16.5 | -1.0883 | 0.06874 | -0.0358 | -15.8321
-16 | -1.1095 | 0.05902 | -0.0402 | -18.7987
-15.5 | -1.1167 | 0.05202 | -0.0428 | -21.4667
-15 | -1.119 | 0.04619 | -0.0443 | -24.226
-14.5 | -1.1157 | 0.04137 | -0.0449 | -26.9688
-14 | -1.1098 | 0.03707 | -0.0448 | -29.938
-13.5 | -1.1013 | 0.03319 | -0.0438 | -33.1817
-13 | -1.0873 | 0.02998 | -0.0424 | -36.2675
-12.5 | -1.0695 | 0.02721 | -0.0406 | -39.3054
-12 | -1.0454 | 0.02525 | -0.0387 | -41.402
-11.5 | -1.0307 | 0.02218 | -0.0355 | -46.4698
-11 | -1.0078 | 0.02035 | -0.0325 | -49.5233
-10.5 | -0.9799 | 0.0192 | -0.0293 | -51.0365
-10 | -0.9487 | 0.01791 | -0.0264 | -52.9704
-9.5 | -0.8862 | 0.01667 | -0.0293 | -53.1614
-9 | -0.8572 | 0.01522 | -0.0254 | -56.3206
-8.5 | -0.8169 | 0.01436 | -0.0232 | -56.8872
-8 | -0.7709 | 0.01367 | -0.0218 | -56.3936
-7.5 | -0.7261 | 0.01275 | -0.0204 | -56.949
-7 | -0.6778 | 0.01202 | -0.0194 | -56.3894
-6.5 | -0.6264 | 0.01151 | -0.0189 | -54.4222
-6 | -0.5758 | 0.01079 | -0.0183 | -53.3642
-5.5 | -0.5231 | 0.01023 | -0.018 | -51.1339
-5 | -0.4701 | 0.00965 | -0.0177 | -48.715
-4.5 | -0.419 | 0.00873 | -0.0175 | -47.9954
-4 | -0.3708 | 0.00723 | -0.0172 | -51.2863
-3.5 | -0.3178 | 0.00639 | -0.0173 | -49.734
-3 | -0.2603 | 0.00625 | -0.0176 | -41.648
-2.5 | -0.2025 | 0.00616 | -0.018 | -32.8734
-2 | -0.1443 | 0.00609 | -0.0185 | -23.6946
-1.5 | -0.0859 | 0.00608 | -0.019 | -14.1283
-1 | -0.0274 | 0.00606 | -0.0195 | -4.5215
-0.5 | 0.0311 | 0.00607 | -0.02 | 5.1236
0 | 0.09 | 0.00608 | -0.0206 | 14.8026
0.5 | 0.1485 | 0.00608 | -0.0212 | 24.4243
1 | 0.2069 | 0.00614 | -0.0217 | 33.6971
1.5 | 0.2657 | 0.00615 | -0.0222 | 43.2033
2 | 0.324 | 0.00619 | -0.0227 | 52.3425
2.5 | 0.3816 | 0.00626 | -0.0231 | 60.9585
3 | 0.4391 | 0.00637 | -0.0234 | 68.9325
3.5 | 0.4967 | 0.00649 | -0.0237 | 76.5331
4 | 0.5531 | 0.00673 | -0.0239 | 82.1842
4.5 | 0.6007 | 0.00797 | -0.0231 | 75.3701
5 | 0.6453 | 0.00948 | -0.022 | 68.0696
5.5 | 0.693 | 0.01054 | -0.0211 | 65.7495
6 | 0.7432 | 0.01127 | -0.0204 | 65.945
6.5 | 0.7937 | 0.01188 | -0.0197 | 66.8098
7 | 0.8422 | 0.0126 | -0.0187 | 66.8413
7.5 | 0.8899 | 0.01327 | -0.0176 | 67.061
8 | 0.9334 | 0.01417 | -0.0158 | 65.8716
8.5 | 0.976 | 0.01492 | -0.0138 | 65.4155
9 | 1.0099 | 0.01584 | -0.0104 | 63.7563
9.5 | 1.0429 | 0.01691 | -0.0071 | 61.6736
10 | 1.0744 | 0.01803 | -0.004 | 59.5896
10.5 | 1.1031 | 0.01936 | -0.0009 | 56.9783
11 | 1.1275 | 0.02111 | 0.0021 | 53.4107
11.5 | 1.1436 | 0.02367 | 0.0054 | 48.3143
12 | 1.1714 | 0.02549 | 0.0073 | 45.9553
12.5 | 1.1945 | 0.02779 | 0.0092 | 42.9831
13 | 1.2162 | 0.0303 | 0.0108 | 40.1386
13.5 | 1.2335 | 0.03332 | 0.0121 | 37.0198
14 | 1.2411 | 0.03745 | 0.0134 | 33.1402
14.5 | 1.244 | 0.04234 | 0.0143 | 29.3812
15 | 1.2536 | 0.04669 | 0.0142 | 26.8494
15.5 | 1.2546 | 0.05237 | 0.0136 | 23.9565
16 | 1.2547 | 0.05857 | 0.0121 | 21.4222
16.5 | 1.2529 | 0.06552 | 0.0096 | 19.1224
17 | 1.2427 | 0.07421 | 0.0059 | 16.7457
17.5 | 1.2265 | 0.08453 | 0.0009 | 14.5096
18 | 1.205 | 0.09666 | -0.0058 | 12.4664
18.5 | 1.1721 | 0.11207 | -0.0149 | 10.4586
19 | 1.1287 | 0.13099 | -0.0268 | 8.6167

## 45. Re 1M Mach 0.25 (1)
BIGFOIL.COM POLAR EXPORT
NACA64-114
NACA64-114 |  |  |  | Cl Max: | 1.114 | at alpha= | 10.5 | deg
JavaFoil+Calcfoil stall+Eppler ext transition |  |  |  | L/D Max: | 87.419 | at alpha= | 4 | deg
Re: | 1000000 |  |  | Cd Min: | 0.00644 | at alpha= | -2.5 | deg
Mach: | 0.25 |  |  | Cl=0 at alpha= | -0.88889 | deg
|  |  |  | @ Cl=0.1, Cd= | 0.0064636
|  |  |  | @ Cl=0.4, Cd= | 0.0066452
|  |  |  | @ Cl=0.6, Cd= | 0.0069047
alpha (deg) | Cl | Cd | Cm | Cl/Cd
-15.5 | -0.672 | 0.13415 | -0.001 | -5.01
-15 | -0.716 | 0.12334 | -0.002 | -5.801
-14.5 | -0.75 | 0.11549 | -0.002 | -6.49
-14 | -0.775 | 0.10755 | -0.002 | -7.208
-13.5 | -0.796 | 0.10159 | -0.002 | -7.832
-13 | -0.811 | 0.09285 | -0.003 | -8.731
-12.5 | -0.82 | 0.08744 | -0.003 | -9.377
-12 | -0.823 | 0.08133 | -0.004 | -10.125
-11.5 | -0.822 | 0.07537 | -0.004 | -10.912
-11 | -0.822 | 0.06699 | -0.005 | -12.268
-10.5 | -0.94 | 0.02102 | -0.009 | -44.73
-10 | -0.93 | 0.01841 | -0.009 | -50.514
-9.5 | -0.908 | 0.01686 | -0.01 | -53.837
-9 | -0.879 | 0.01577 | -0.011 | -55.73
-8.5 | -0.845 | 0.01472 | -0.011 | -57.409
-8 | -0.806 | 0.01386 | -0.012 | -58.137
-7.5 | -0.763 | 0.01317 | -0.013 | -57.91
-7 | -0.716 | 0.01255 | -0.013 | -57.076
-6.5 | -0.667 | 0.01192 | -0.014 | -55.923
-6 | -0.615 | 0.01141 | -0.015 | -53.869
-5.5 | -0.56 | 0.01096 | -0.016 | -51.09
-5 | -0.505 | 0.01064 | -0.016 | -47.43
-4.5 | -0.445 | 0.01023 | -0.017 | -43.523
-4 | -0.385 | 0.00984 | -0.018 | -39.086
-3.5 | -0.324 | 0.00648 | -0.018 | -49.943
-3 | -0.262 | 0.00649 | -0.019 | -40.441
-2.5 | -0.2 | 0.00644 | -0.02 | -31.143
-2 | -0.138 | 0.00644 | -0.02 | -21.495
-1.5 | -0.076 | 0.00644 | -0.021 | -11.832
-1 | -0.014 | 0.00646 | -0.022 | -2.13
-0.5 | 0.049 | 0.00648 | -0.022 | 7.514
0 | 0.111 | 0.00646 | -0.023 | 17.198
0.5 | 0.174 | 0.00648 | -0.023 | 26.799
1 | 0.236 | 0.00653 | -0.024 | 36.167
1.5 | 0.298 | 0.00657 | -0.025 | 45.445
2 | 0.36 | 0.0066 | -0.025 | 54.585
2.5 | 0.422 | 0.00667 | -0.026 | 63.209
3 | 0.483 | 0.00676 | -0.027 | 71.45
3.5 | 0.544 | 0.00683 | -0.027 | 79.618
4 | 0.604 | 0.00691 | -0.028 | 87.419
4.5 | 0.663 | 0.01131 | -0.028 | 58.628
5 | 0.72 | 0.01114 | -0.029 | 64.612
5.5 | 0.774 | 0.01207 | -0.03 | 64.094
6 | 0.825 | 0.01257 | -0.03 | 65.644
6.5 | 0.875 | 0.01316 | -0.031 | 66.452
7 | 0.921 | 0.0138 | -0.031 | 66.731
7.5 | 0.963 | 0.01449 | -0.032 | 66.508
8 | 1.002 | 0.01528 | -0.032 | 65.571
8.5 | 1.036 | 0.01626 | -0.032 | 63.756
9 | 1.065 | 0.01736 | -0.033 | 61.383
9.5 | 1.089 | 0.01857 | -0.033 | 58.658
10 | 1.107 | 0.01991 | -0.034 | 55.588
10.5 | 1.114 | 0.02168 | -0.034 | 51.407
11 | 1.086 | 0.02783 | -0.033 | 39.039
11.5 | 0.943 | 0.07438 | -0.021 | 12.673
12 | 0.927 | 0.08127 | -0.019 | 11.405
12.5 | 0.906 | 0.08887 | -0.018 | 10.198
13 | 0.881 | 0.09534 | -0.017 | 9.238
13.5 | 0.849 | 0.10109 | -0.018 | 8.403
14 | 0.81 | 0.10984 | -0.017 | 7.377
14.5 | 0.766 | 0.11855 | -0.017 | 6.463
15 | 0.717 | 0.12987 | -0.017 | 5.52
15.5 | 0.663 | 0.13839 | -0.017 | 4.789

## 46. Re 1M Mach 0.25 (2)
BIGFOIL.COM POLAR EXPORT
NACA64-114
NACA64-114 |  |  |  | Cl Max: | 1.1729 | at alpha= | 13 | deg
XFOIL ncrit=9 |  |  |  | L/D Max: | 82.3665 | at alpha= | 4 | deg
Re: | 1000000 |  |  | Cd Min: | 0.21495 | at alpha= | 18 | deg
Mach: | 0.25 |  |  | Cl=0 at alpha= | -0.76234 | deg
|  |  |  | @ Cl=0.1, Cd= | 0.0061713
|  |  |  | @ Cl=0.4, Cd= | 0.0063619
|  |  |  | @ Cl=0.6, Cd= | 0.0080299
alpha (deg) | Cl | Cd | Cm | Cl/Cd
-17.5 | -0.6842 | 0.196 | 0.0302 | -3.4908
-17 | -0.6732 | 0.18715 | 0.0258 | -3.5971
-16.5 | -0.6555 | 0.18104 | 0.0223 | -3.6207
-16 | -0.6398 | 0.17428 | 0.0185 | -3.6711
-15.5 | -0.65 | 0.15745 | 0.0109 | -4.1283
-15 | -0.8304 | 0.09907 | -0.0191 | -8.382
-14.5 | -0.9023 | 0.07561 | -0.0346 | -11.9336
-14 | -0.9416 | 0.06199 | -0.0427 | -15.1895
-13.5 | -0.9759 | 0.05122 | -0.0474 | -19.0531
-13 | -0.9967 | 0.04322 | -0.0493 | -23.0611
-12.5 | -1.0096 | 0.03668 | -0.0492 | -27.5245
-12 | -1.0089 | 0.03186 | -0.0478 | -31.6667
-11.5 | -0.997 | 0.02829 | -0.0456 | -35.2421
-11 | -0.9872 | 0.02442 | -0.0425 | -40.4259
-10.5 | -0.9629 | 0.02232 | -0.0398 | -43.1407
-10 | -0.937 | 0.02037 | -0.0365 | -45.999
-9.5 | -0.8906 | 0.01845 | -0.0366 | -48.271
-9 | -0.856 | 0.01729 | -0.0331 | -49.5084
-8.5 | -0.829 | 0.01556 | -0.0285 | -53.2776
-8 | -0.7866 | 0.01461 | -0.0261 | -53.8398
-7.5 | -0.7403 | 0.01379 | -0.0242 | -53.6838
-7 | -0.6959 | 0.01264 | -0.0221 | -55.0554
-6.5 | -0.6448 | 0.01194 | -0.021 | -54.0034
-6 | -0.5931 | 0.01118 | -0.0201 | -53.0501
-5.5 | -0.5384 | 0.01066 | -0.0195 | -50.5066
-5 | -0.4841 | 0.01003 | -0.019 | -48.2652
-4.5 | -0.4308 | 0.00921 | -0.0185 | -46.7752
-4 | -0.3806 | 0.00784 | -0.0181 | -48.5459
-3.5 | -0.329 | 0.00652 | -0.0179 | -50.4601
-3 | -0.2697 | 0.00632 | -0.0182 | -42.6741
-2.5 | -0.2096 | 0.00624 | -0.0186 | -33.5897
-2 | -0.1495 | 0.0062 | -0.019 | -24.1129
-1 | -0.0289 | 0.00615 | -0.0199 | -4.6992
-0.5 | 0.0319 | 0.00617 | -0.0205 | 5.1702
0 | 0.0922 | 0.00617 | -0.0211 | 14.9433
0.5 | 0.1529 | 0.00618 | -0.0216 | 24.7411
1 | 0.2136 | 0.00622 | -0.0222 | 34.3408
1.5 | 0.2738 | 0.00627 | -0.0227 | 43.6683
2 | 0.334 | 0.00631 | -0.0231 | 52.9319
2.5 | 0.3941 | 0.00635 | -0.0235 | 62.063
3 | 0.4536 | 0.00647 | -0.0238 | 70.1082
4 | 0.5708 | 0.00693 | -0.024 | 82.3665
4.5 | 0.6154 | 0.00861 | -0.0226 | 71.475
5 | 0.6616 | 0.01004 | -0.0212 | 65.8964
5.5 | 0.711 | 0.01103 | -0.0201 | 64.4606
6 | 0.7631 | 0.01172 | -0.0191 | 65.1109
6.5 | 0.8128 | 0.01253 | -0.0177 | 64.8683
7 | 0.8632 | 0.0132 | -0.0164 | 65.3939
7.5 | 0.9064 | 0.01427 | -0.0141 | 63.5179
8 | 0.9502 | 0.0151 | -0.0116 | 62.9272
8.5 | 0.9873 | 0.01612 | -0.0083 | 61.2469
9 | 0.9978 | 0.0175 | -0.0005 | 57.0171
9.5 | 1.0338 | 0.01878 | 0.0021 | 55.0479
10 | 1.062 | 0.02055 | 0.0052 | 51.6788
10.5 | 1.0872 | 0.02267 | 0.0081 | 47.9577
11 | 1.1037 | 0.02573 | 0.0113 | 42.8955
11.5 | 1.1263 | 0.02846 | 0.0137 | 39.5748
12 | 1.1472 | 0.03143 | 0.0156 | 36.5002
12.5 | 1.1621 | 0.03508 | 0.0172 | 33.1271
13 | 1.1729 | 0.03925 | 0.0182 | 29.8828
13.5 | 1.1672 | 0.04542 | 0.0187 | 25.6979
14 | 1.156 | 0.05273 | 0.0178 | 21.923
14.5 | 1.1414 | 0.06124 | 0.0153 | 18.6381
15 | 1.1168 | 0.07207 | 0.0106 | 15.496
15.5 | 1.0828 | 0.08579 | 0.0032 | 12.6215
16 | 1.041 | 0.10285 | -0.0074 | 10.1215
16.5 | 0.9911 | 0.12414 | -0.0211 | 7.9837
17.5 | 0.8095 | 0.20063 | -0.0624 | 4.0348
18 | 0.8129 | 0.21495 | -0.0696 | 3.7818

## 47. Re 1M Mach 0.50 (1)
BIGFOIL.COM POLAR EXPORT
NACA64-114
NACA64-114 |  |  |  | Cl Max: | 1.135 | at alpha= | 20 | deg
JavaFoil+Calcfoil stall+Eppler ext transition |  |  |  | L/D Max: | 83.549 | at alpha= | 3.5 | deg
Re: | 1000000 |  |  | Cd Min: | 0.00669 | at alpha= | -1 | deg
Mach: | 0.5 |  |  | Cl=0 at alpha= | -0.8913 | deg
|  |  |  | @ Cl=0.1, Cd= | 0.0067594
|  |  |  | @ Cl=0.4, Cd= | 0.0069668
|  |  |  | @ Cl=0.6, Cd= | 0.0072366
alpha (deg) | Cl | Cd | Cm | Cl/Cd
-20 | -1.052 | 0.19969 | 0.001 | -5.266
-19.5 | -1.022 | 0.19162 | 0.001 | -5.333
-19 | -0.995 | 0.1857 | 0.001 | -5.357
-18.5 | -0.968 | 0.18045 | 0 | -5.366
-18 | -0.942 | 0.17678 | 0 | -5.326
-17.5 | -0.915 | 0.1757 | 0 | -5.206
-17 | -0.886 | 0.16874 | -0.001 | -5.249
-16.5 | -0.859 | 0.16448 | -0.001 | -5.221
-16 | -0.832 | 0.1565 | -0.001 | -5.316
-15.5 | -0.805 | 0.15359 | -0.002 | -5.242
-15 | -0.776 | 0.14519 | -0.002 | -5.348
-14.5 | -0.749 | 0.13928 | -0.002 | -5.379
-14 | -0.722 | 0.13456 | -0.003 | -5.367
-13.5 | -0.695 | 0.1318 | -0.003 | -5.274
-13 | -0.668 | 0.12523 | -0.003 | -5.331
-12.5 | -0.639 | 0.11619 | -0.003 | -5.504
-12 | -0.612 | 0.11289 | -0.004 | -5.424
-11.5 | -0.585 | 0.10677 | -0.004 | -5.481
-11 | -0.558 | 0.10375 | -0.004 | -5.378
-10.5 | -0.53 | 0.10106 | -0.004 | -5.242
-10 | -0.502 | 0.09134 | -0.005 | -5.501
-9.5 | -0.475 | 0.09335 | -0.005 | -5.091
-9 | -0.448 | 0.08577 | -0.005 | -5.221
-8.5 | -0.42 | 0.06554 | -0.005 | -6.411
-8 | -0.603 | 0.05501 | -0.006 | -10.965
-7.5 | -0.63 | 0.04948 | -0.007 | -12.727
-7 | -0.74 | 0.01549 | -0.015 | -47.816
-6.5 | -0.707 | 0.01442 | -0.016 | -49.018
-6 | -0.661 | 0.01354 | -0.016 | -48.852
-5.5 | -0.607 | 0.01266 | -0.017 | -47.97
-5 | -0.549 | 0.01201 | -0.018 | -45.689
-4.5 | -0.487 | 0.01141 | -0.019 | -42.729
-4 | -0.424 | 0.01088 | -0.019 | -38.953
-3.5 | -0.358 | 0.01045 | -0.02 | -34.292
-3 | -0.293 | 0.00679 | -0.021 | -43.083
-2.5 | -0.224 | 0.00674 | -0.022 | -33.241
-2 | -0.155 | 0.0067 | -0.023 | -23.069
-1.5 | -0.085 | 0.00672 | -0.023 | -12.68
-1 | -0.015 | 0.00669 | -0.024 | -2.298
-0.5 | 0.054 | 0.00672 | -0.025 | 8.095
0 | 0.124 | 0.00678 | -0.025 | 18.337
0.5 | 0.194 | 0.00679 | -0.026 | 28.587
1 | 0.264 | 0.0068 | -0.027 | 38.816
1.5 | 0.334 | 0.00686 | -0.028 | 48.626
2 | 0.402 | 0.00697 | -0.028 | 57.725
2.5 | 0.471 | 0.00703 | -0.029 | 66.984
3 | 0.539 | 0.0071 | -0.03 | 75.861
3.5 | 0.606 | 0.00725 | -0.03 | 83.549
4 | 0.665 | 0.01201 | -0.031 | 55.397
4.5 | 0.727 | 0.01264 | -0.031 | 57.497
5 | 0.785 | 0.01333 | -0.032 | 58.898
5.5 | 0.838 | 0.01415 | -0.033 | 59.215
6 | 0.884 | 0.01508 | -0.033 | 58.616
6.5 | 0.919 | 0.01619 | -0.034 | 56.798
7 | 0.939 | 0.01757 | -0.034 | 53.44
7.5 | 0.922 | 0.01988 | -0.034 | 46.356
8 | 0.7 | 0.0578 | -0.016 | 12.111
8.5 | 0.515 | 0.06915 | -0.015 | 7.451
9 | 0.543 | 0.0851 | -0.016 | 6.38
9.5 | 0.57 | 0.091 | -0.016 | 6.261
10 | 0.597 | 0.09668 | -0.016 | 6.172
10.5 | 0.624 | 0.09803 | -0.017 | 6.362
11 | 0.652 | 0.10338 | -0.018 | 6.303
11.5 | 0.678 | 0.10846 | -0.019 | 6.254
12 | 0.705 | 0.11741 | -0.019 | 6.004
12.5 | 0.732 | 0.12026 | -0.019 | 6.084
13 | 0.76 | 0.12989 | -0.021 | 5.851
13.5 | 0.787 | 0.13354 | -0.021 | 5.89
14 | 0.813 | 0.13541 | -0.022 | 6.004
14.5 | 0.84 | 0.14152 | -0.022 | 5.935
15 | 0.868 | 0.14557 | -0.024 | 5.964
15.5 | 0.894 | 0.15324 | -0.024 | 5.837
16 | 0.921 | 0.15901 | -0.024 | 5.791
16.5 | 0.948 | 0.16364 | -0.025 | 5.791
17 | 0.976 | 0.16905 | -0.026 | 5.772
17.5 | 1.002 | 0.17403 | -0.027 | 5.757
18 | 1.028 | 0.18067 | -0.027 | 5.69
18.5 | 1.054 | 0.1844 | -0.028 | 5.718
19 | 1.083 | 0.19026 | -0.029 | 5.693
19.5 | 1.109 | 0.19389 | -0.029 | 5.721
20 | 1.135 | 0.19905 | -0.03 | 5.703

## 48. Re 1M Mach 0.50 (2)
BIGFOIL.COM POLAR EXPORT
NACA64-114
NACA64-114 |  |  |  | Cl Max: | 0.9502 | at alpha= | 9.5 | deg
XFOIL ncrit=9 |  |  |  | L/D Max: | 81.363 | at alpha= | 3.5 | deg
Re: | 1000000 |  |  | Cd Min: | 0.2636 | at alpha= | -20 | deg
Mach: | 0.5 |  |  | Cl=0 at alpha= | -0.74242 | deg
|  |  |  | @ Cl=0.1, Cd= | 0.0065604
|  |  |  | @ Cl=0.4, Cd= | 0.0067886
|  |  |  | @ Cl=0.6, Cd= | 0.0078507
alpha (deg) | Cl | Cd | Cm | Cl/Cd
-20 | -0.8159 | 0.2636 | 0.069 | -3.0952
-19.5 | -0.7968 | 0.25327 | 0.0626 | -3.146
-19 | -0.7762 | 0.24432 | 0.0574 | -3.177
-18.5 | -0.7533 | 0.23723 | 0.053 | -3.1754
-18 | -0.7317 | 0.2292 | 0.048 | -3.1924
-17.5 | -0.7163 | 0.21808 | 0.0409 | -3.2846
-17 | -0.6981 | 0.20854 | 0.0356 | -3.3476
-16.5 | -0.6732 | 0.20228 | 0.0323 | -3.3281
-16 | -0.6531 | 0.19427 | 0.0276 | -3.3618
-15.5 | -0.6419 | 0.1826 | 0.0203 | -3.5153
-15 | -0.6269 | 0.17258 | 0.0149 | -3.6325
-14.5 | -0.6122 | 0.1629 | 0.0098 | -3.7581
-14 | -0.5935 | 0.15603 | 0.0068 | -3.8038
-13.5 | -0.5869 | 0.14488 | 0.001 | -4.0509
-13 | -0.583 | 0.13367 | -0.0049 | -4.3615
-12.5 | -0.5852 | 0.12164 | -0.0114 | -4.8109
-12 | -0.5936 | 0.109 | -0.0183 | -5.4459
-11.5 | -0.6143 | 0.09438 | -0.0267 | -6.5088
-11 | -0.6578 | 0.07507 | -0.0387 | -8.7625
-10.5 | -0.6984 | 0.05998 | -0.0493 | -11.6439
-10 | -0.7301 | 0.04898 | -0.0555 | -14.9061
-9.5 | -0.7624 | 0.03936 | -0.0587 | -19.3699
-9 | -0.7669 | 0.03057 | -0.0639 | -25.0867
-8.5 | -0.7722 | 0.02574 | -0.0597 | -30
-8 | -0.7593 | 0.02213 | -0.0548 | -34.3109
-7.5 | -0.734 | 0.01928 | -0.0496 | -38.0705
-7 | -0.7059 | 0.01699 | -0.0441 | -41.548
-6.5 | -0.6859 | 0.01505 | -0.037 | -45.5748
-6 | -0.645 | 0.01364 | -0.0324 | -47.2874
-5.5 | -0.5962 | 0.01244 | -0.0288 | -47.926
-5 | -0.5408 | 0.01148 | -0.0263 | -47.108
-4.5 | -0.4814 | 0.01067 | -0.0246 | -45.1172
-4 | -0.4214 | 0.00985 | -0.0232 | -42.7817
-3.5 | -0.3692 | 0.00817 | -0.0216 | -45.1897
-3 | -0.312 | 0.00678 | -0.0208 | -46.0177
-2.5 | -0.2432 | 0.00666 | -0.0209 | -36.5165
-2 | -0.174 | 0.00659 | -0.0211 | -26.4036
-1.5 | -0.105 | 0.00657 | -0.0214 | -15.9817
-1 | -0.0357 | 0.00657 | -0.0219 | -5.4338
-0.5 | 0.0336 | 0.00657 | -0.0225 | 5.1142
0 | 0.103 | 0.00656 | -0.0231 | 15.7012
0.5 | 0.1722 | 0.00663 | -0.0237 | 25.9729
1 | 0.2416 | 0.00662 | -0.0243 | 36.4955
1.5 | 0.3109 | 0.0067 | -0.0248 | 46.403
2 | 0.3802 | 0.00678 | -0.0251 | 56.0767
2.5 | 0.449 | 0.00681 | -0.0252 | 65.9325
3 | 0.5175 | 0.00693 | -0.0251 | 74.6753
3.5 | 0.585 | 0.00719 | -0.0247 | 81.363
4 | 0.6295 | 0.00915 | -0.0217 | 68.7978
4.5 | 0.674 | 0.0109 | -0.0184 | 61.8349
5 | 0.727 | 0.01193 | -0.0157 | 60.9388
5.5 | 0.7788 | 0.01292 | -0.0125 | 60.2786
6 | 0.8215 | 0.01415 | -0.008 | 58.0565
6.5 | 0.8509 | 0.01548 | -0.0014 | 54.9677
7 | 0.8716 | 0.01757 | 0.0049 | 49.6073
7.5 | 0.895 | 0.01996 | 0.0103 | 44.8397
8.5 | 0.9366 | 0.02584 | 0.0204 | 36.2461
9.5 | 0.9502 | 0.03618 | 0.0268 | 26.2631
10 | 0.9343 | 0.04401 | 0.027 | 21.2293
10.5 | 0.9096 | 0.05341 | 0.0244 | 17.0305
11 | 0.8813 | 0.06459 | 0.0188 | 13.6445
11.5 | 0.8472 | 0.07835 | 0.0101 | 10.813
12 | 0.8183 | 0.09383 | -0.0007 | 8.7211
12.5 | 0.7879 | 0.11136 | -0.0118 | 7.0753
13 | 0.7694 | 0.12651 | -0.021 | 6.0817
13.5 | 0.7508 | 0.14308 | -0.0306 | 5.2474
14 | 0.7454 | 0.15785 | -0.039 | 4.7222
14.5 | 0.7517 | 0.17002 | -0.0459 | 4.4212

## 49. Re 2M Mach 0.00 (1)
BIGFOIL.COM POLAR EXPORT
NACA64-114
NACA64-114 |  |  |  | Cl Max: | 1.188 | at alpha= | 12 | deg
JavaFoil+Calcfoil stall+Eppler ext transition |  |  |  | L/D Max: | 97.319 | at alpha= | 4 | deg
Re: | 2000000 |  |  | Cd Min: | 0.00564 | at alpha= | -2 | deg
Mach: | 0 |  |  | Cl=0 at alpha= | -0.89167 | deg
|  |  |  | @ Cl=0.1, Cd= | 0.0056974
|  |  |  | @ Cl=0.4, Cd= | 0.0058073
|  |  |  | @ Cl=0.6, Cd= | 0.0069666
alpha (deg) | Cl | Cd | Cm | Cl/Cd
-18 | -0.834 | 0.14333 | 0 | -5.822
-17.5 | -0.854 | 0.13466 | 0 | -6.342
-17 | -0.872 | 0.1269 | -0.001 | -6.874
-16.5 | -0.887 | 0.12223 | -0.001 | -7.255
-16 | -0.903 | 0.11229 | -0.001 | -8.042
-15.5 | -0.916 | 0.10484 | -0.002 | -8.739
-15 | -0.927 | 0.097 | -0.002 | -9.561
-14.5 | -0.939 | 0.08648 | -0.003 | -10.856
-14 | -0.95 | 0.07469 | -0.003 | -12.716
-13.5 | -1.036 | 0.03298 | -0.005 | -31.407
-13 | -1.049 | 0.02567 | -0.005 | -40.854
-12.5 | -1.049 | 0.02158 | -0.006 | -48.619
-12 | -1.04 | 0.01934 | -0.007 | -53.788
-11.5 | -1.025 | 0.01766 | -0.007 | -58.025
-11 | -1.005 | 0.01627 | -0.008 | -61.778
-10.5 | -0.981 | 0.01503 | -0.009 | -65.25
-10 | -0.952 | 0.01407 | -0.009 | -67.679
-9.5 | -0.919 | 0.01325 | -0.01 | -69.369
-9 | -0.883 | 0.01253 | -0.011 | -70.439
-8.5 | -0.843 | 0.01196 | -0.011 | -70.519
-8 | -0.8 | 0.01141 | -0.012 | -70.164
-7.5 | -0.755 | 0.01091 | -0.013 | -69.199
-7 | -0.707 | 0.0097 | -0.013 | -72.911
-6.5 | -0.658 | 0.01013 | -0.014 | -64.884
-6 | -0.603 | 0.00972 | -0.015 | -62.033
-5.5 | -0.547 | 0.00937 | -0.015 | -58.342
-5 | -0.49 | 0.00906 | -0.016 | -54.031
-4.5 | -0.432 | 0.0088 | -0.016 | -49.059
-4 | -0.373 | 0.00857 | -0.017 | -43.486
-3.5 | -0.314 | 0.0057 | -0.018 | -55.012
-3 | -0.254 | 0.0057 | -0.018 | -44.597
-2.5 | -0.194 | 0.00568 | -0.019 | -34.19
-2 | -0.134 | 0.00564 | -0.02 | -23.764
-1.5 | -0.074 | 0.00567 | -0.02 | -13.019
-1 | -0.013 | 0.00566 | -0.021 | -2.353
-0.5 | 0.047 | 0.00568 | -0.021 | 8.297
0 | 0.108 | 0.0057 | -0.022 | 18.885
0.5 | 0.168 | 0.00571 | -0.023 | 29.417
1 | 0.229 | 0.00578 | -0.023 | 39.558
1.5 | 0.289 | 0.00578 | -0.024 | 50.038
2 | 0.349 | 0.00579 | -0.025 | 60.25
2.5 | 0.408 | 0.00581 | -0.025 | 70.286
3 | 0.468 | 0.00587 | -0.026 | 79.773
3.5 | 0.527 | 0.00592 | -0.026 | 89.02
4 | 0.585 | 0.00602 | -0.027 | 97.319
4.5 | 0.643 | 0.00968 | -0.028 | 66.429
5 | 0.7 | 0.00998 | -0.028 | 70.146
5.5 | 0.756 | 0.01041 | -0.029 | 72.622
6 | 0.81 | 0.01088 | -0.029 | 74.424
6.5 | 0.86 | 0.0106 | -0.03 | 81.111
7 | 0.908 | 0.01154 | -0.03 | 78.693
7.5 | 0.953 | 0.01204 | -0.031 | 79.133
8 | 0.996 | 0.01257 | -0.031 | 79.183
8.5 | 1.035 | 0.01318 | -0.032 | 78.532
9 | 1.071 | 0.01384 | -0.032 | 77.417
9.5 | 1.104 | 0.01462 | -0.033 | 75.504
10 | 1.133 | 0.01553 | -0.033 | 72.928
10.5 | 1.155 | 0.01651 | -0.034 | 69.986
11 | 1.172 | 0.01766 | -0.034 | 66.333
11.5 | 1.183 | 0.01885 | -0.034 | 62.747
12 | 1.188 | 0.02052 | -0.035 | 57.88
12.5 | 1.188 | 0.02224 | -0.035 | 53.447
13 | 1.185 | 0.02395 | -0.035 | 49.477
13.5 | 1.173 | 0.02699 | -0.035 | 43.443
14 | 1.154 | 0.03088 | -0.035 | 37.378
14.5 | 1.113 | 0.04173 | -0.034 | 26.666
15 | 1.008 | 0.08638 | -0.027 | 11.669
15.5 | 0.972 | 0.10497 | -0.024 | 9.264
16 | 0.953 | 0.11192 | -0.023 | 8.512
16.5 | 0.933 | 0.11851 | -0.023 | 7.873
17 | 0.909 | 0.12763 | -0.022 | 7.12

## 50. Re 2M Mach 0.00 (2)
BIGFOIL.COM POLAR EXPORT
NACA64-114
NACA64-114 |  |  |  | Cl Max: | 1.4712 | at alpha= | 17.5 | deg
XFOIL ncrit=9 |  |  |  | L/D Max: | 86.0485 | at alpha= | 3.5 | deg
Re: | 2000000 |  |  | Cd Min: | 0.10454 | at alpha= | -20 | deg
Mach: | 0 |  |  | Cl=0 at alpha= | -0.77683 | deg
|  |  |  | @ Cl=0.1, Cd= | 0.00499
|  |  |  | @ Cl=0.4, Cd= | 0.0053453
|  |  |  | @ Cl=0.6, Cd= | 0.0080613
alpha (deg) | Cl | Cd | Cm | Cl/Cd
-20 | -1.196 | 0.10454 | -0.013 | -11.4406
-19.5 | -1.2383 | 0.08849 | -0.0224 | -13.9937
-19 | -1.2732 | 0.07505 | -0.0298 | -16.9647
-18.5 | -1.2869 | 0.06588 | -0.0344 | -19.534
-18 | -1.2968 | 0.0579 | -0.0378 | -22.3972
-17.5 | -1.2974 | 0.05165 | -0.0401 | -25.1191
-17 | -1.2984 | 0.0458 | -0.0416 | -28.3493
-16.5 | -1.2954 | 0.04079 | -0.0424 | -31.7578
-16 | -1.3093 | 0.03459 | -0.0424 | -37.852
-15.5 | -1.3081 | 0.03021 | -0.0415 | -43.3002
-15 | -1.2923 | 0.02733 | -0.0404 | -47.285
-14.5 | -1.2704 | 0.02511 | -0.0391 | -50.5934
-14 | -1.2482 | 0.02303 | -0.0374 | -54.1989
-13.5 | -1.2247 | 0.02119 | -0.0354 | -57.7961
-13 | -1.2005 | 0.01957 | -0.0329 | -61.3439
-12.5 | -1.175 | 0.01822 | -0.0301 | -64.4896
-12 | -1.1464 | 0.01728 | -0.0269 | -66.3426
-11.5 | -1.1233 | 0.01582 | -0.0228 | -71.0051
-11 | -1.0708 | 0.01461 | -0.024 | -73.2923
-10.5 | -1.0315 | 0.01403 | -0.0216 | -73.521
-9.5 | -0.9412 | 0.01287 | -0.019 | -73.1313
-9 | -0.896 | 0.01203 | -0.0177 | -74.4805
-8.5 | -0.8467 | 0.01144 | -0.0171 | -74.0122
-8 | -0.7953 | 0.01097 | -0.0167 | -72.4977
-7.5 | -0.7436 | 0.01047 | -0.0164 | -71.022
-7 | -0.6912 | 0.00997 | -0.0162 | -69.328
-6.5 | -0.6371 | 0.00962 | -0.0162 | -66.2266
-6 | -0.5835 | 0.00916 | -0.0162 | -63.7009
-5.5 | -0.5286 | 0.00882 | -0.0163 | -59.932
-5 | -0.4736 | 0.00845 | -0.0164 | -56.0473
-4.5 | -0.4191 | 0.00796 | -0.0166 | -52.6508
-4 | -0.3651 | 0.00733 | -0.0168 | -49.809
-3.5 | -0.3125 | 0.00634 | -0.0169 | -49.2902
-3 | -0.2589 | 0.00539 | -0.0173 | -48.0334
-2.5 | -0.2012 | 0.00521 | -0.0178 | -38.618
-2 | -0.143 | 0.00511 | -0.0184 | -27.9843
-1 | -0.0262 | 0.00499 | -0.0196 | -5.2505
-0.5 | 0.0325 | 0.00499 | -0.0203 | 6.513
0.5 | 0.1499 | 0.00499 | -0.0215 | 30.0401
1.5 | 0.267 | 0.00507 | -0.0228 | 52.6627
2 | 0.325 | 0.00516 | -0.0233 | 62.9845
2.5 | 0.3829 | 0.00527 | -0.0238 | 72.6565
3.5 | 0.4965 | 0.00577 | -0.0246 | 86.0485
4 | 0.5455 | 0.00698 | -0.0241 | 78.1519
4.5 | 0.5955 | 0.008 | -0.0237 | 74.4375
5 | 0.6476 | 0.00871 | -0.0235 | 74.3513
5.5 | 0.7 | 0.00931 | -0.0233 | 75.188
6 | 0.7535 | 0.00976 | -0.0232 | 77.2029
6.5 | 0.8068 | 0.01019 | -0.0231 | 79.1757
7 | 0.8595 | 0.01062 | -0.0229 | 80.9322
7.5 | 0.9107 | 0.01115 | -0.0224 | 81.6771
8 | 0.9613 | 0.01167 | -0.0219 | 82.3736
8.5 | 1.0112 | 0.01219 | -0.0213 | 82.9532
9 | 1.0566 | 0.01299 | -0.02 | 81.3395
9.5 | 1.1042 | 0.01351 | -0.019 | 81.7321
10 | 1.1483 | 0.01413 | -0.0175 | 81.2668
11 | 1.2178 | 0.01586 | -0.0115 | 76.7844
11.5 | 1.2509 | 0.01664 | -0.0084 | 75.1743
12 | 1.2801 | 0.01767 | -0.0052 | 72.4448
12.5 | 1.3076 | 0.01893 | -0.0022 | 69.0755
13 | 1.3345 | 0.02036 | 0.0004 | 65.5452
13.5 | 1.3564 | 0.02226 | 0.003 | 60.9344
14 | 1.3668 | 0.02515 | 0.006 | 54.3459
14.5 | 1.3899 | 0.02731 | 0.0076 | 50.8934
15 | 1.4131 | 0.02957 | 0.0089 | 47.7883
15.5 | 1.4283 | 0.03265 | 0.0102 | 43.7458
16 | 1.4428 | 0.03594 | 0.0111 | 40.1447
16.5 | 1.4586 | 0.03929 | 0.0115 | 37.124
17 | 1.4657 | 0.04372 | 0.0116 | 33.5247
17.5 | 1.4712 | 0.04864 | 0.011 | 30.2467
18 | 1.4694 | 0.05478 | 0.0098 | 26.8237
18.5 | 1.4601 | 0.06234 | 0.0075 | 23.4216
19 | 1.4266 | 0.074 | 0.0029 | 19.2784
19.5 | 1.4091 | 0.0842 | -0.0019 | 16.7352
20 | 1.387 | 0.09595 | -0.008 | 14.4554

## 51. Re 2M Mach 0.10 (1)
BIGFOIL.COM POLAR EXPORT
NACA64-114
NACA64-114 |  |  |  | Cl Max: | 1.178 | at alpha= | 12 | deg
JavaFoil+Calcfoil stall+Eppler ext transition |  |  |  | L/D Max: | 97.862 | at alpha= | 4 | deg
Re: | 2000000 |  |  | Cd Min: | 0.00567 | at alpha= | -2 | deg
Mach: | 0.1 |  |  | Cl=0 at alpha= | -0.89167 | deg
|  |  |  | @ Cl=0.1, Cd= | 0.00573
|  |  |  | @ Cl=0.4, Cd= | 0.0058317
|  |  |  | @ Cl=0.6, Cd= | 0.0067735
alpha (deg) | Cl | Cd | Cm | Cl/Cd
-17.5 | -0.814 | 0.13683 | 0 | -5.952
-17 | -0.836 | 0.12925 | -0.001 | -6.467
-16.5 | -0.855 | 0.12351 | -0.001 | -6.924
-16 | -0.873 | 0.11512 | -0.001 | -7.588
-15.5 | -0.889 | 0.10789 | -0.002 | -8.244
-15 | -0.903 | 0.10044 | -0.002 | -8.992
-14.5 | -0.908 | 0.0967 | -0.002 | -9.39
-14 | -0.918 | 0.08538 | -0.003 | -10.751
-13.5 | -0.983 | 0.04779 | -0.004 | -20.572
-13 | -1.029 | 0.02824 | -0.005 | -36.436
-12.5 | -1.037 | 0.02254 | -0.006 | -46.026
-12 | -1.032 | 0.0199 | -0.007 | -51.839
-11.5 | -1.019 | 0.01806 | -0.007 | -56.438
-11 | -1.001 | 0.01668 | -0.008 | -60.01
-10.5 | -0.979 | 0.01531 | -0.009 | -63.921
-10 | -0.951 | 0.01426 | -0.009 | -66.696
-9.5 | -0.919 | 0.01342 | -0.01 | -68.517
-9 | -0.884 | 0.01268 | -0.011 | -69.725
-8.5 | -0.845 | 0.01209 | -0.011 | -69.862
-8 | -0.802 | 0.0115 | -0.012 | -69.782
-7.5 | -0.757 | 0.01099 | -0.013 | -68.857
-7 | -0.709 | 0.0098 | -0.013 | -72.388
-6.5 | -0.66 | 0.01016 | -0.014 | -64.997
-6 | -0.606 | 0.00975 | -0.015 | -62.142
-5.5 | -0.549 | 0.00945 | -0.015 | -58.108
-5 | -0.492 | 0.00911 | -0.016 | -53.98
-4.5 | -0.434 | 0.00887 | -0.017 | -48.879
-4 | -0.375 | 0.00857 | -0.017 | -43.7
-3.5 | -0.315 | 0.0057 | -0.018 | -55.338
-3 | -0.255 | 0.00569 | -0.018 | -44.851
-2.5 | -0.195 | 0.00568 | -0.019 | -34.373
-2 | -0.135 | 0.00567 | -0.02 | -23.731
-1.5 | -0.074 | 0.0057 | -0.02 | -13.012
-1 | -0.013 | 0.00571 | -0.021 | -2.344
-0.5 | 0.047 | 0.00573 | -0.022 | 8.263
0 | 0.108 | 0.00573 | -0.022 | 18.89
0.5 | 0.169 | 0.00574 | -0.023 | 29.419
1 | 0.23 | 0.00577 | -0.023 | 39.795
1.5 | 0.29 | 0.00577 | -0.024 | 50.319
2 | 0.35 | 0.00579 | -0.025 | 60.548
2.5 | 0.41 | 0.00584 | -0.025 | 70.235
3 | 0.47 | 0.00586 | -0.026 | 80.257
3.5 | 0.53 | 0.00595 | -0.027 | 88.998
4 | 0.588 | 0.00601 | -0.027 | 97.862
4.5 | 0.646 | 0.0097 | -0.028 | 66.625
5 | 0.704 | 0.01006 | -0.028 | 69.956
5.5 | 0.759 | 0.01051 | -0.029 | 72.259
6 | 0.813 | 0.011 | -0.03 | 73.966
6.5 | 0.863 | 0.0107 | -0.03 | 80.691
7 | 0.911 | 0.01162 | -0.031 | 78.411
7.5 | 0.956 | 0.01214 | -0.031 | 78.75
8 | 0.998 | 0.0127 | -0.031 | 78.6
8.5 | 1.037 | 0.01331 | -0.032 | 77.931
9 | 1.072 | 0.01404 | -0.032 | 76.337
9.5 | 1.104 | 0.0148 | -0.033 | 74.593
10 | 1.131 | 0.01575 | -0.033 | 71.849
10.5 | 1.153 | 0.01676 | -0.034 | 68.761
11 | 1.167 | 0.01797 | -0.034 | 64.918
11.5 | 1.176 | 0.01923 | -0.034 | 61.142
12 | 1.178 | 0.02103 | -0.035 | 56.008
12.5 | 1.173 | 0.02318 | -0.035 | 50.618
13 | 1.167 | 0.02501 | -0.035 | 46.642
13.5 | 1.149 | 0.02849 | -0.035 | 40.339
14 | 1.122 | 0.03402 | -0.035 | 32.985
14.5 | 1.013 | 0.07438 | -0.029 | 13.616
15 | 0.965 | 0.09746 | -0.025 | 9.902
15.5 | 0.941 | 0.10639 | -0.024 | 8.842
16 | 0.916 | 0.11601 | -0.022 | 7.894
16.5 | 0.891 | 0.12403 | -0.022 | 7.183
17 | 0.866 | 0.13064 | -0.022 | 6.627

## 52. Re 2M Mach 0.10 (2)
BIGFOIL.COM POLAR EXPORT
NACA64-114
NACA64-114 |  |  |  | Cl Max: | 1.4489 | at alpha= | 17 | deg
XFOIL ncrit=9 |  |  |  | L/D Max: | 85.9552 | at alpha= | 3.5 | deg
Re: | 2000000 |  |  | Cd Min: | 0.12896 | at alpha= | -20 | deg
Mach: | 0.1 |  |  | Cl=0 at alpha= | -0.77627 | deg
|  |  |  | @ Cl=0.1, Cd= | 0.0050086
|  |  |  | @ Cl=0.4, Cd= | 0.0053309
|  |  |  | @ Cl=0.6, Cd= | 0.0080877
alpha (deg) | Cl | Cd | Cm | Cl/Cd
-20 | -1.0888 | 0.12896 | 0.001 | -8.4429
-19.5 | -1.1584 | 0.10594 | -0.0132 | -10.9345
-19 | -1.21 | 0.08802 | -0.0239 | -13.7469
-18.5 | -1.2397 | 0.07524 | -0.0311 | -16.4766
-18 | -1.2599 | 0.06505 | -0.0362 | -19.3682
-17.5 | -1.2676 | 0.05732 | -0.0395 | -22.1144
-17 | -1.274 | 0.05034 | -0.0419 | -25.3079
-16.5 | -1.2686 | 0.04516 | -0.0432 | -28.0912
-16 | -1.2802 | 0.03872 | -0.044 | -33.063
-15.5 | -1.2919 | 0.03284 | -0.0435 | -39.3392
-15 | -1.2818 | 0.02927 | -0.0426 | -43.7923
-14.5 | -1.2625 | 0.02666 | -0.0414 | -47.3556
-14 | -1.2417 | 0.02432 | -0.0398 | -51.0567
-13.5 | -1.2194 | 0.02224 | -0.0378 | -54.8291
-13 | -1.1961 | 0.0204 | -0.0355 | -58.6324
-12.5 | -1.1714 | 0.01884 | -0.0327 | -62.1762
-12 | -1.1425 | 0.01774 | -0.0298 | -64.4025
-11.5 | -1.1189 | 0.0166 | -0.0255 | -67.4036
-11 | -1.0747 | 0.01493 | -0.0255 | -71.9826
-10.5 | -1.0355 | 0.01428 | -0.023 | -72.514
-9.5 | -0.9461 | 0.01303 | -0.0199 | -72.6094
-9 | -0.9001 | 0.01224 | -0.0186 | -73.5376
-8.5 | -0.8515 | 0.01156 | -0.0177 | -73.6592
-8 | -0.8 | 0.01107 | -0.0173 | -72.2674
-7.5 | -0.7473 | 0.01063 | -0.017 | -70.301
-7 | -0.6954 | 0.01004 | -0.0166 | -69.2629
-6.5 | -0.6411 | 0.00967 | -0.0165 | -66.2978
-6 | -0.587 | 0.00921 | -0.0164 | -63.7351
-5.5 | -0.5317 | 0.00888 | -0.0165 | -59.8761
-5 | -0.4763 | 0.0085 | -0.0166 | -56.0353
-4.5 | -0.4214 | 0.00802 | -0.0168 | -52.5436
-4 | -0.3671 | 0.00739 | -0.0169 | -49.6752
-3 | -0.2606 | 0.00542 | -0.0174 | -48.0812
-2.5 | -0.2025 | 0.00522 | -0.0179 | -38.7931
-2 | -0.144 | 0.00513 | -0.0185 | -28.0702
-1.5 | -0.0854 | 0.00506 | -0.0191 | -16.8775
-1 | -0.0264 | 0.00501 | -0.0197 | -5.2695
-0.5 | 0.0326 | 0.005 | -0.0203 | 6.52
0 | 0.0915 | 0.00501 | -0.021 | 18.2635
0.5 | 0.1507 | 0.005 | -0.0216 | 30.14
1 | 0.2098 | 0.00505 | -0.0223 | 41.5446
1.5 | 0.2685 | 0.00508 | -0.0229 | 52.8543
2 | 0.3269 | 0.00517 | -0.0234 | 63.2302
2.5 | 0.3852 | 0.00529 | -0.0239 | 72.8166
3 | 0.4431 | 0.00545 | -0.0244 | 81.3028
3.5 | 0.4994 | 0.00581 | -0.0246 | 85.9552
4 | 0.5483 | 0.00705 | -0.0241 | 77.773
4.5 | 0.5987 | 0.00807 | -0.0237 | 74.1884
5 | 0.6509 | 0.00878 | -0.0234 | 74.1344
5.5 | 0.7039 | 0.00937 | -0.0232 | 75.1227
6 | 0.7579 | 0.0098 | -0.0231 | 77.3367
6.5 | 0.8111 | 0.01028 | -0.0228 | 78.9008
7 | 0.8644 | 0.0107 | -0.0226 | 80.785
7.5 | 0.9152 | 0.0113 | -0.022 | 80.9912
8 | 0.9666 | 0.01178 | -0.0214 | 82.0543
8.5 | 1.0165 | 0.01232 | -0.0207 | 82.5081
9 | 1.0621 | 0.01312 | -0.0193 | 80.9527
9.5 | 1.1093 | 0.01369 | -0.0181 | 81.0299
10 | 1.1528 | 0.01435 | -0.0163 | 80.3345
10.5 | 1.1892 | 0.01507 | -0.0133 | 78.9117
11 | 1.2183 | 0.01612 | -0.0093 | 75.5769
11.5 | 1.2493 | 0.01703 | -0.006 | 73.3588
12 | 1.2783 | 0.01819 | -0.0028 | 70.2749
12.5 | 1.3054 | 0.01959 | 0.0001 | 66.636
13 | 1.3315 | 0.0212 | 0.0027 | 62.8066
13.5 | 1.3483 | 0.0236 | 0.0057 | 57.1314
14 | 1.364 | 0.02627 | 0.0081 | 51.9223
14.5 | 1.3851 | 0.02873 | 0.0097 | 48.2109
15 | 1.4059 | 0.03135 | 0.011 | 44.8453
15.5 | 1.4188 | 0.03481 | 0.0121 | 40.7584
16 | 1.4307 | 0.03855 | 0.0128 | 37.1128
16.5 | 1.4456 | 0.04222 | 0.013 | 34.2397
17 | 1.4489 | 0.04737 | 0.0126 | 30.5869
17.5 | 1.4488 | 0.0533 | 0.0116 | 27.182
18 | 1.4361 | 0.06129 | 0.0093 | 23.4312
18.5 | 1.415 | 0.0711 | 0.0055 | 19.9015
19 | 1.385 | 0.08319 | -0.0001 | 16.6486
19.5 | 1.3647 | 0.09472 | -0.0062 | 14.4077
20 | 1.33 | 0.10967 | -0.0148 | 12.1273

## 53. Re 2M Mach 0.25 (1)
BIGFOIL.COM POLAR EXPORT
NACA64-114
NACA64-114 |  |  |  | Cl Max: | 1.125 | at alpha= | 10.5 | deg
JavaFoil+Calcfoil stall+Eppler ext transition |  |  |  | L/D Max: | 99.228 | at alpha= | 4 | deg
Re: | 2000000 |  |  | Cd Min: | 0.0057 | at alpha= | -1.5 | deg
Mach: | 0.25 |  |  | Cl=0 at alpha= | -0.88889 | deg
|  |  |  | @ Cl=0.1, Cd= | 0.0057465
|  |  |  | @ Cl=0.4, Cd= | 0.0058852
|  |  |  | @ Cl=0.6, Cd= | 0.0060833
alpha (deg) | Cl | Cd | Cm | Cl/Cd
-16 | -0.625 | 0.1322 | -0.001 | -4.726
-15.5 | -0.673 | 0.12484 | -0.001 | -5.394
-15 | -0.717 | 0.11579 | -0.002 | -6.192
-14.5 | -0.751 | 0.10936 | -0.002 | -6.869
-14 | -0.777 | 0.10162 | -0.002 | -7.651
-13.5 | -0.798 | 0.09441 | -0.003 | -8.454
-13 | -0.815 | 0.08776 | -0.003 | -9.282
-12.5 | -0.828 | 0.07916 | -0.004 | -10.464
-12 | -0.868 | 0.05569 | -0.006 | -15.594
-11.5 | -0.962 | 0.02219 | -0.007 | -43.332
-11 | -0.965 | 0.01886 | -0.008 | -51.175
-10.5 | -0.956 | 0.01699 | -0.009 | -56.265
-10 | -0.939 | 0.01559 | -0.01 | -60.207
-9.5 | -0.915 | 0.01447 | -0.01 | -63.224
-9 | -0.885 | 0.01364 | -0.011 | -64.889
-8.5 | -0.851 | 0.01275 | -0.012 | -66.704
-8 | -0.811 | 0.01207 | -0.012 | -67.242
-7.5 | -0.768 | 0.01151 | -0.013 | -66.733
-7 | -0.721 | 0.01099 | -0.014 | -65.59
-6.5 | -0.671 | 0.01052 | -0.014 | -63.777
-6 | -0.621 | 0.01011 | -0.015 | -61.39
-5.5 | -0.563 | 0.00969 | -0.016 | -58.117
-5 | -0.505 | 0.00933 | -0.016 | -54.07
-4.5 | -0.445 | 0.00906 | -0.017 | -49.122
-4 | -0.385 | 0.00876 | -0.018 | -43.925
-3.5 | -0.324 | 0.00574 | -0.018 | -56.425
-3 | -0.262 | 0.00574 | -0.019 | -45.729
-2.5 | -0.2 | 0.00573 | -0.02 | -34.981
-2 | -0.138 | 0.00572 | -0.02 | -24.173
-1.5 | -0.076 | 0.0057 | -0.021 | -13.375
-1 | -0.014 | 0.00574 | -0.022 | -2.395
-0.5 | 0.049 | 0.00573 | -0.022 | 8.493
0 | 0.111 | 0.00575 | -0.023 | 19.343
0.5 | 0.174 | 0.00577 | -0.023 | 30.1
1 | 0.236 | 0.0058 | -0.024 | 40.696
1.5 | 0.298 | 0.00583 | -0.025 | 51.181
2 | 0.36 | 0.00584 | -0.025 | 61.609
2.5 | 0.422 | 0.00591 | -0.026 | 71.349
3 | 0.483 | 0.00593 | -0.027 | 81.516
3.5 | 0.544 | 0.00599 | -0.027 | 90.772
4 | 0.604 | 0.00609 | -0.028 | 99.228
4.5 | 0.663 | 0.00994 | -0.028 | 66.751
5 | 0.722 | 0.01039 | -0.029 | 69.456
5.5 | 0.778 | 0.01087 | -0.03 | 71.608
6 | 0.83 | 0.01068 | -0.03 | 77.736
6.5 | 0.88 | 0.0116 | -0.031 | 75.795
7 | 0.926 | 0.01213 | -0.031 | 76.362
7.5 | 0.969 | 0.0127 | -0.032 | 76.301
8 | 1.009 | 0.01335 | -0.032 | 75.571
8.5 | 1.043 | 0.01418 | -0.033 | 73.561
9 | 1.073 | 0.01501 | -0.033 | 71.493
9.5 | 1.097 | 0.01604 | -0.034 | 68.408
10 | 1.116 | 0.01713 | -0.034 | 65.127
10.5 | 1.125 | 0.01847 | -0.034 | 60.892
11 | 1.121 | 0.02038 | -0.035 | 55.016
11.5 | 1.109 | 0.02233 | -0.035 | 49.67
12 | 1.082 | 0.02593 | -0.035 | 41.748
12.5 | 0.924 | 0.0765 | -0.024 | 12.077
13 | 0.888 | 0.08747 | -0.021 | 10.148
13.5 | 0.856 | 0.09266 | -0.021 | 9.233
14 | 0.814 | 0.1008 | -0.02 | 8.076
14.5 | 0.769 | 0.10846 | -0.019 | 7.086
15 | 0.718 | 0.12023 | -0.019 | 5.975
15.5 | 0.664 | 0.12726 | -0.019 | 5.217

## 54. Re 2M Mach 0.25 (2)
BIGFOIL.COM POLAR EXPORT
NACA64-114
NACA64-114 |  |  |  | Cl Max: | 1.3271 | at alpha= | 15 | deg
XFOIL ncrit=9 |  |  |  | L/D Max: | 84.4499 | at alpha= | 3.5 | deg
Re: | 2000000 |  |  | Cd Min: | 0.23811 | at alpha= | 20 | deg
Mach: | 0.25 |  |  | Cl=0 at alpha= | -0.77169 | deg
|  |  |  | @ Cl=0.1, Cd= | 0.0050638
|  |  |  | @ Cl=0.4, Cd= | 0.0053765
|  |  |  | @ Cl=0.6, Cd= | 0.0080985
alpha (deg) | Cl | Cd | Cm | Cl/Cd
-19.5 | -0.7441 | 0.22532 | 0.0489 | -3.3024
-19 | -0.7361 | 0.2136 | 0.0432 | -3.4462
-18 | -0.8944 | 0.14497 | 0.0074 | -6.1696
-17.5 | -0.9645 | 0.12031 | -0.0076 | -8.0168
-17 | -1.0067 | 0.10243 | -0.0185 | -9.8282
-16.5 | -1.0592 | 0.08371 | -0.0303 | -12.6532
-16 | -1.1039 | 0.06846 | -0.0394 | -16.1247
-15.5 | -1.1413 | 0.05624 | -0.0455 | -20.2934
-15 | -1.1664 | 0.04692 | -0.0489 | -24.8593
-14.5 | -1.1722 | 0.04059 | -0.0501 | -28.879
-14 | -1.1705 | 0.03545 | -0.0501 | -33.0183
-13.5 | -1.1634 | 0.03115 | -0.0493 | -37.3483
-13 | -1.1521 | 0.02749 | -0.0477 | -41.9098
-12.5 | -1.1385 | 0.02427 | -0.0453 | -46.9098
-12 | -1.1172 | 0.02184 | -0.0427 | -51.1538
-11.5 | -1.0952 | 0.01969 | -0.0395 | -55.6221
-11 | -1.0682 | 0.0181 | -0.036 | -59.0166
-10.5 | -1.0429 | 0.01598 | -0.0327 | -65.2628
-9.5 | -0.9672 | 0.01418 | -0.026 | -68.2087
-9 | -0.9212 | 0.01337 | -0.0239 | -68.9005
-8.5 | -0.8752 | 0.01241 | -0.0219 | -70.5238
-8 | -0.8246 | 0.01167 | -0.0206 | -70.6598
-7.5 | -0.7712 | 0.0111 | -0.0197 | -69.4775
-7 | -0.7176 | 0.01049 | -0.0189 | -68.408
-6.5 | -0.6624 | 0.00998 | -0.0184 | -66.3727
-5.5 | -0.5493 | 0.00911 | -0.0178 | -60.2964
-5 | -0.492 | 0.00871 | -0.0177 | -56.4868
-4.5 | -0.4346 | 0.00828 | -0.0177 | -52.4879
-4 | -0.3785 | 0.00765 | -0.0177 | -49.4771
-3.5 | -0.3238 | 0.00671 | -0.0178 | -48.2563
-3 | -0.2697 | 0.00554 | -0.0179 | -48.6823
-2.5 | -0.21 | 0.0053 | -0.0184 | -39.6226
-2 | -0.1493 | 0.00518 | -0.019 | -28.8224
-1.5 | -0.0887 | 0.0051 | -0.0196 | -17.3922
-1 | -0.0279 | 0.00508 | -0.0202 | -5.4921
-0.5 | 0.0332 | 0.00505 | -0.0208 | 6.5743
0 | 0.0942 | 0.00506 | -0.0215 | 18.6166
0.5 | 0.1552 | 0.0051 | -0.0221 | 30.4314
1 | 0.2162 | 0.0051 | -0.0228 | 42.3922
1.5 | 0.2771 | 0.00515 | -0.0234 | 53.8058
2.5 | 0.3977 | 0.00537 | -0.0244 | 74.0596
3 | 0.4576 | 0.00554 | -0.0248 | 82.5993
3.5 | 0.5143 | 0.00609 | -0.0248 | 84.4499
4 | 0.564 | 0.00742 | -0.024 | 76.0108
4.5 | 0.616 | 0.0084 | -0.0235 | 73.3333
5 | 0.6698 | 0.00913 | -0.023 | 73.3625
5.5 | 0.7252 | 0.00965 | -0.0226 | 75.1503
6 | 0.781 | 0.01011 | -0.0222 | 77.2502
6.5 | 0.8357 | 0.01063 | -0.0215 | 78.6171
7 | 0.8898 | 0.01116 | -0.0208 | 79.7312
7.5 | 0.9419 | 0.0118 | -0.0197 | 79.822
8 | 0.9936 | 0.01241 | -0.0185 | 80.0645
8.5 | 1.0395 | 0.01334 | -0.0164 | 77.9235
9 | 1.0875 | 0.01401 | -0.0145 | 77.6231
9.5 | 1.1307 | 0.01483 | -0.0119 | 76.2441
10 | 1.1625 | 0.01581 | -0.0075 | 73.5294
11 | 1.2087 | 0.01843 | 0.0027 | 65.5833
11.5 | 1.2345 | 0.02025 | 0.0061 | 60.963
12 | 1.2616 | 0.02219 | 0.009 | 56.8544
12.5 | 1.2817 | 0.02477 | 0.0118 | 51.744
13 | 1.2875 | 0.02866 | 0.0148 | 44.9232
13.5 | 1.3016 | 0.03222 | 0.0167 | 40.3973
14 | 1.3184 | 0.03577 | 0.0179 | 36.8577
14.5 | 1.3243 | 0.04054 | 0.0187 | 32.6665
15 | 1.3271 | 0.046 | 0.0187 | 28.85
15.5 | 1.321 | 0.05295 | 0.0175 | 24.9481
16 | 1.3097 | 0.06115 | 0.015 | 21.4178
16.5 | 1.3061 | 0.06908 | 0.0119 | 18.9071
17 | 1.2771 | 0.08132 | 0.0058 | 15.7046
17.5 | 1.2425 | 0.0958 | -0.0026 | 12.9697
18 | 1.1983 | 0.11338 | -0.0135 | 10.5689
18.5 | 1.1468 | 0.13351 | -0.0265 | 8.5896
19 | 1.0879 | 0.15619 | -0.0413 | 6.9652
19.5 | 0.8757 | 0.23076 | -0.0831 | 3.7949
20 | 0.891 | 0.23811 | -0.088 | 3.742

## 55. Re 2M Mach 0.50 (1)
BIGFOIL.COM POLAR EXPORT
NACA64-114
NACA64-114 |  |  |  | Cl Max: | 1.136 | at alpha= | 20 | deg
JavaFoil+Calcfoil stall+Eppler ext transition |  |  |  | L/D Max: | 95.809 | at alpha= | 3.5 | deg
Re: | 2000000 |  |  | Cd Min: | 0.00591 | at alpha= | -2 | deg
Mach: | 0.5 |  |  | Cl=0 at alpha= | -0.8913 | deg
|  |  |  | @ Cl=0.1, Cd= | 0.0059429
|  |  |  | @ Cl=0.4, Cd= | 0.0060785
|  |  |  | @ Cl=0.6, Cd= | 0.0063137
alpha (deg) | Cl | Cd | Cm | Cl/Cd
-20 | -1.053 | 0.1775 | 0.001 | -5.935
-19.5 | -1.023 | 0.17314 | 0.001 | -5.908
-19 | -0.996 | 0.16758 | 0.001 | -5.941
-18.5 | -0.969 | 0.16055 | 0 | -6.034
-18 | -0.942 | 0.15657 | 0 | -6.017
-17.5 | -0.916 | 0.15495 | 0 | -5.914
-17 | -0.887 | 0.15227 | -0.001 | -5.824
-16.5 | -0.859 | 0.14377 | -0.001 | -5.976
-16 | -0.832 | 0.13879 | -0.001 | -5.995
-15.5 | -0.805 | 0.13611 | -0.002 | -5.916
-15 | -0.777 | 0.12969 | -0.002 | -5.995
-14.5 | -0.749 | 0.1242 | -0.002 | -6.034
-14 | -0.722 | 0.12002 | -0.003 | -6.019
-13.5 | -0.695 | 0.11744 | -0.003 | -5.921
-13 | -0.668 | 0.11333 | -0.003 | -5.898
-12.5 | -0.64 | 0.10421 | -0.003 | -6.139
-12 | -0.613 | 0.0994 | -0.004 | -6.163
-11.5 | -0.585 | 0.09409 | -0.004 | -6.222
-11 | -0.558 | 0.09131 | -0.004 | -6.113
-10.5 | -0.53 | 0.08985 | -0.005 | -5.901
-10 | -0.503 | 0.07459 | -0.005 | -6.744
-9.5 | -0.476 | 0.06688 | -0.005 | -7.115
-9 | -0.449 | 0.05975 | -0.006 | -7.511
-8.5 | -0.421 | 0.06059 | -0.006 | -6.94
-8 | -0.607 | 0.05147 | -0.008 | -11.791
-7.5 | -0.758 | 0.01481 | -0.014 | -51.164
-7 | -0.745 | 0.01352 | -0.015 | -55.104
-6.5 | -0.711 | 0.01261 | -0.016 | -56.413
-6 | -0.665 | 0.01183 | -0.016 | -56.253
-5.5 | -0.611 | 0.01113 | -0.017 | -54.909
-5 | -0.552 | 0.01057 | -0.018 | -52.232
-4.5 | -0.49 | 0.01008 | -0.019 | -48.632
-4 | -0.428 | 0.00971 | -0.02 | -44.091
-3.5 | -0.361 | 0.0093 | -0.02 | -38.804
-3 | -0.293 | 0.00595 | -0.021 | -49.218
-2.5 | -0.224 | 0.00594 | -0.022 | -37.721
-2 | -0.155 | 0.00591 | -0.023 | -26.167
-1.5 | -0.085 | 0.00592 | -0.023 | -14.383
-1 | -0.015 | 0.00594 | -0.024 | -2.588
-0.5 | 0.054 | 0.00591 | -0.025 | 9.204
0 | 0.124 | 0.00596 | -0.025 | 20.863
0.5 | 0.194 | 0.00598 | -0.026 | 32.474
1 | 0.264 | 0.00599 | -0.027 | 44.072
1.5 | 0.334 | 0.00603 | -0.028 | 55.31
2 | 0.402 | 0.00608 | -0.028 | 66.131
2.5 | 0.471 | 0.00614 | -0.029 | 76.722
3 | 0.539 | 0.00625 | -0.03 | 86.248
3.5 | 0.606 | 0.00632 | -0.03 | 95.809
4 | 0.67 | 0.0099 | -0.031 | 67.66
4.5 | 0.731 | 0.01117 | -0.032 | 65.45
5 | 0.79 | 0.01177 | -0.032 | 67.088
5.5 | 0.843 | 0.01243 | -0.033 | 67.782
6 | 0.889 | 0.01323 | -0.033 | 67.212
6.5 | 0.925 | 0.01415 | -0.034 | 65.393
7 | 0.945 | 0.01541 | -0.034 | 61.333
7.5 | 0.934 | 0.0171 | -0.035 | 54.614
8 | 0.702 | 0.05533 | -0.017 | 12.688
8.5 | 0.516 | 0.06287 | -0.016 | 8.205
9 | 0.544 | 0.05993 | -0.018 | 9.076
9.5 | 0.57 | 0.08105 | -0.017 | 7.034
10 | 0.597 | 0.07653 | -0.017 | 7.804
10.5 | 0.624 | 0.08825 | -0.018 | 7.073
11 | 0.652 | 0.09199 | -0.019 | 7.086
11.5 | 0.679 | 0.09679 | -0.019 | 7.011
12 | 0.705 | 0.10406 | -0.019 | 6.778
12.5 | 0.732 | 0.10644 | -0.02 | 6.878
13 | 0.76 | 0.11239 | -0.021 | 6.764
13.5 | 0.787 | 0.11603 | -0.022 | 6.781
14 | 0.813 | 0.12055 | -0.022 | 6.747
14.5 | 0.841 | 0.12475 | -0.023 | 6.738
15 | 0.868 | 0.1274 | -0.024 | 6.817
15.5 | 0.895 | 0.13511 | -0.024 | 6.622
16 | 0.921 | 0.13999 | -0.025 | 6.582
16.5 | 0.949 | 0.1467 | -0.026 | 6.466
17 | 0.976 | 0.14891 | -0.027 | 6.556
17.5 | 1.002 | 0.15392 | -0.027 | 6.513
18 | 1.029 | 0.16073 | -0.027 | 6.402
18.5 | 1.056 | 0.16311 | -0.028 | 6.473
19 | 1.086 | 0.17183 | -0.03 | 6.318
19.5 | 1.11 | 0.17046 | -0.029 | 6.511
20 | 1.136 | 0.17856 | -0.03 | 6.361

## 56. Re 2M Mach 0.50 (2)
BIGFOIL.COM POLAR EXPORT
NACA64-114
NACA64-114 |  |  |  | Cl Max: | 1.0233 | at alpha= | 9 | deg
XFOIL ncrit=9 |  |  |  | L/D Max: | 88.0471 | at alpha= | 3 | deg
Re: | 2000000 |  |  | Cd Min: | 0.14829 | at alpha= | 14 | deg
Mach: | 0.5 |  |  | Cl=0 at alpha= | -0.75431 | deg
|  |  |  | @ Cl=0.1, Cd= | 0.0053408
|  |  |  | @ Cl=0.4, Cd= | 0.0055782
|  |  |  | @ Cl=0.6, Cd= | 0.0081016
alpha (deg) | Cl | Cd | Cm | Cl/Cd
-13.5 | -0.6138 | 0.13654 | -0.003 | -4.4954
-13 | -0.6269 | 0.12226 | -0.0109 | -5.1276
-12.5 | -0.6527 | 0.10677 | -0.0199 | -6.1131
-12 | -0.6716 | 0.09331 | -0.0281 | -7.1975
-11.5 | -0.7034 | 0.07711 | -0.0379 | -9.122
-11 | -0.7348 | 0.06279 | -0.048 | -11.7025
-10.5 | -0.7654 | 0.05132 | -0.0551 | -14.9143
-10 | -0.7865 | 0.04035 | -0.0635 | -19.4919
-9.5 | -0.8137 | 0.03226 | -0.0645 | -25.2232
-9 | -0.8333 | 0.02601 | -0.0611 | -32.0377
-8.5 | -0.8379 | 0.02096 | -0.0558 | -39.9761
-7.5 | -0.807 | 0.01522 | -0.043 | -53.0223
-7 | -0.7796 | 0.01362 | -0.036 | -57.2394
-6.5 | -0.7333 | 0.01233 | -0.0315 | -59.4728
-6 | -0.6814 | 0.01116 | -0.028 | -61.0573
-5.5 | -0.6206 | 0.01042 | -0.0258 | -59.5585
-5 | -0.5583 | 0.00973 | -0.0241 | -57.3792
-4.5 | -0.4934 | 0.00921 | -0.0229 | -53.5722
-4 | -0.428 | 0.00872 | -0.0221 | -49.0826
-3.5 | -0.365 | 0.00796 | -0.0214 | -45.8543
-3 | -0.3061 | 0.00664 | -0.0208 | -46.0994
-2.5 | -0.2435 | 0.00559 | -0.0207 | -43.5599
-2 | -0.174 | 0.00547 | -0.0211 | -31.8099
-1.5 | -0.1042 | 0.00538 | -0.0217 | -19.368
-1 | -0.0342 | 0.00535 | -0.0223 | -6.3925
-0.5 | 0.0354 | 0.00535 | -0.0229 | 6.6168
0 | 0.1056 | 0.00534 | -0.0237 | 19.7753
0.5 | 0.1754 | 0.00538 | -0.0243 | 32.6022
1 | 0.2455 | 0.00539 | -0.025 | 45.5473
2 | 0.3849 | 0.00555 | -0.026 | 69.3514
2.5 | 0.4544 | 0.00568 | -0.0263 | 80
3 | 0.523 | 0.00594 | -0.0264 | 88.0471
3.5 | 0.5758 | 0.00751 | -0.0245 | 76.6711
4 | 0.6298 | 0.00883 | -0.0226 | 71.325
4.5 | 0.688 | 0.00974 | -0.0208 | 70.6366
5 | 0.7494 | 0.01039 | -0.019 | 72.127
5.5 | 0.8096 | 0.01108 | -0.0169 | 73.0686
6 | 0.867 | 0.01186 | -0.014 | 73.1029
6.5 | 0.9148 | 0.01297 | -0.0097 | 70.532
7 | 0.951 | 0.01409 | -0.0035 | 67.4947
7.5 | 0.9766 | 0.01579 | 0.0034 | 61.8493
8 | 0.9955 | 0.01831 | 0.0097 | 54.3692
8.5 | 1.0129 | 0.02138 | 0.0152 | 47.3761
9 | 1.0233 | 0.02535 | 0.0205 | 40.3669
9.5 | 1.0229 | 0.03042 | 0.025 | 33.6259
10.5 | 0.9932 | 0.04467 | 0.0271 | 22.2342
11 | 0.9592 | 0.05531 | 0.0234 | 17.3423
11.5 | 0.9282 | 0.06721 | 0.017 | 13.8104
12 | 0.8884 | 0.08247 | 0.0069 | 10.7724
12.5 | 0.8561 | 0.09925 | -0.0047 | 8.6257
13 | 0.8152 | 0.11846 | -0.0167 | 6.8816
13.5 | 0.7918 | 0.13495 | -0.0269 | 5.8674
14 | 0.7867 | 0.14829 | -0.0351 | 5.3051

## 57. Re 3M Mach 0.00 (1)
BIGFOIL.COM POLAR EXPORT
NACA64-114
NACA64-114 |  |  |  | Cl Max: | 1.195 | at alpha= | 12.5 | deg
JavaFoil+Calcfoil stall+Eppler ext transition |  |  |  | L/D Max: | 102.938 | at alpha= | 4 | deg
Re: | 3000000 |  |  | Cd Min: | 0.00535 | at alpha= | -2.5 | deg
Mach: | 0 |  |  | Cl=0 at alpha= | -0.89167 | deg
|  |  |  | @ Cl=0.1, Cd= | 0.0053787
|  |  |  | @ Cl=0.4, Cd= | 0.0054873
|  |  |  | @ Cl=0.6, Cd= | 0.0065564
alpha (deg) | Cl | Cd | Cm | Cl/Cd
-18.5 | -0.817 | 0.14463 | 0 | -5.649
-18 | -0.839 | 0.13478 | 0 | -6.223
-17.5 | -0.859 | 0.12681 | 0 | -6.772
-17 | -0.878 | 0.1196 | -0.001 | -7.338
-16.5 | -0.892 | 0.11482 | -0.001 | -7.77
-16 | -0.913 | 0.10262 | -0.001 | -8.897
-15.5 | -0.932 | 0.09162 | -0.002 | -10.176
-15 | -0.997 | 0.05514 | -0.003 | -18.088
-14.5 | -1.035 | 0.03802 | -0.004 | -27.232
-14 | -1.052 | 0.03035 | -0.004 | -34.659
-13.5 | -1.062 | 0.02472 | -0.005 | -42.974
-13 | -1.062 | 0.02166 | -0.006 | -49.042
-12.5 | -1.059 | 0.01882 | -0.006 | -56.293
-12 | -1.047 | 0.0172 | -0.007 | -60.888
-11.5 | -1.031 | 0.01591 | -0.007 | -64.81
-11 | -1.01 | 0.01474 | -0.008 | -68.534
-10.5 | -0.985 | 0.01376 | -0.009 | -71.608
-10 | -0.956 | 0.01292 | -0.009 | -73.987
-9.5 | -0.923 | 0.01221 | -0.01 | -75.581
-9 | -0.887 | 0.01157 | -0.011 | -76.604
-8.5 | -0.846 | 0.01108 | -0.011 | -76.365
-8 | -0.803 | 0.01061 | -0.012 | -75.739
-7.5 | -0.761 | 0.01018 | -0.013 | -74.717
-7 | -0.71 | 0.00978 | -0.013 | -72.604
-6.5 | -0.658 | 0.0094 | -0.014 | -69.972
-6 | -0.603 | 0.00911 | -0.015 | -66.203
-5.5 | -0.547 | 0.0088 | -0.015 | -62.179
-5 | -0.49 | 0.00851 | -0.016 | -57.52
-4.5 | -0.432 | 0.00827 | -0.016 | -52.191
-4 | -0.373 | 0.00806 | -0.017 | -46.249
-3.5 | -0.314 | 0.0054 | -0.018 | -58.074
-3 | -0.254 | 0.00537 | -0.018 | -47.353
-2.5 | -0.194 | 0.00535 | -0.019 | -36.296
-2 | -0.134 | 0.00536 | -0.02 | -25.004
-1.5 | -0.074 | 0.00536 | -0.02 | -13.778
-1 | -0.013 | 0.00535 | -0.021 | -2.49
-0.5 | 0.047 | 0.00537 | -0.021 | 8.782
0 | 0.108 | 0.00538 | -0.022 | 20.006
0.5 | 0.168 | 0.00538 | -0.023 | 31.231
1 | 0.229 | 0.00541 | -0.023 | 42.25
1.5 | 0.289 | 0.00544 | -0.024 | 53.093
2 | 0.349 | 0.00547 | -0.025 | 63.765
2.5 | 0.408 | 0.00549 | -0.025 | 74.344
3 | 0.468 | 0.00553 | -0.026 | 84.575
3.5 | 0.527 | 0.00561 | -0.026 | 93.926
4 | 0.585 | 0.00569 | -0.027 | 102.938
4.5 | 0.643 | 0.00904 | -0.028 | 71.162
5 | 0.7 | 0.00939 | -0.028 | 74.562
5.5 | 0.756 | 0.00978 | -0.029 | 77.313
6 | 0.81 | 0.0101 | -0.029 | 80.156
6.5 | 0.862 | 0.01055 | -0.03 | 81.69
7 | 0.911 | 0.01025 | -0.03 | 88.853
7.5 | 0.956 | 0.01122 | -0.031 | 85.206
8 | 0.999 | 0.0117 | -0.031 | 85.372
8.5 | 1.039 | 0.01224 | -0.032 | 84.851
9 | 1.075 | 0.01282 | -0.032 | 83.885
9.5 | 1.108 | 0.01349 | -0.033 | 82.145
10 | 1.137 | 0.01426 | -0.033 | 79.755
10.5 | 1.161 | 0.01507 | -0.034 | 76.997
11 | 1.177 | 0.01608 | -0.034 | 73.224
11.5 | 1.189 | 0.01709 | -0.034 | 69.561
12 | 1.194 | 0.01863 | -0.035 | 64.085
12.5 | 1.195 | 0.02007 | -0.035 | 59.572
13 | 1.191 | 0.02176 | -0.035 | 54.753
13.5 | 1.182 | 0.02386 | -0.036 | 49.558
14 | 1.168 | 0.02643 | -0.036 | 44.193
14.5 | 1.144 | 0.03094 | -0.036 | 36.984
15 | 1.119 | 0.03548 | -0.036 | 31.549
15.5 | 1.015 | 0.07653 | -0.03 | 13.267
16 | 0.977 | 0.09332 | -0.028 | 10.466
16.5 | 0.947 | 0.10575 | -0.027 | 8.952
17 | 0.917 | 0.11863 | -0.025 | 7.729
17.5 | 0.892 | 0.12734 | -0.024 | 7.002

## 58. Re 3M Mach 0.00 (2)
BIGFOIL.COM POLAR EXPORT
NACA64-114
NACA64-114 |  |  |  | Cl Max: | 1.5697 | at alpha= | 19.5 | deg
XFOIL ncrit=9 |  |  |  | L/D Max: | 92.5926 | at alpha= | 9 | deg
Re: | 3000000 |  |  | Cd Min: | 0.06787 | at alpha= | 20 | deg
Mach: | 0 |  |  | Cl=0 at alpha= | -0.78268 | deg
|  |  |  | @ Cl=0.1, Cd= | 0.0045454
|  |  |  | @ Cl=0.4, Cd= | 0.0050225
|  |  |  | @ Cl=0.6, Cd= | 0.0077442
alpha (deg) | Cl | Cd | Cm | Cl/Cd
-20 | -1.4182 | 0.06742 | -0.0339 | -21.0353
-19.5 | -1.4377 | 0.05833 | -0.0378 | -24.6477
-19 | -1.4483 | 0.05102 | -0.0403 | -28.3869
-18.5 | -1.4484 | 0.04538 | -0.0417 | -31.9171
-18 | -1.4426 | 0.04072 | -0.0425 | -35.4273
-17.5 | -1.4334 | 0.03673 | -0.0427 | -39.0253
-17 | -1.4245 | 0.03292 | -0.0424 | -43.2716
-16.5 | -1.4081 | 0.02993 | -0.0418 | -47.0464
-16 | -1.3932 | 0.027 | -0.0407 | -51.6
-15.5 | -1.3733 | 0.02463 | -0.0394 | -55.7572
-15 | -1.3502 | 0.02263 | -0.0378 | -59.6642
-14.5 | -1.3245 | 0.02095 | -0.036 | -63.222
-14 | -1.299 | 0.0194 | -0.0338 | -66.9588
-13.5 | -1.2834 | 0.01749 | -0.0301 | -73.3791
-13 | -1.2641 | 0.01618 | -0.0257 | -78.1273
-12.5 | -1.2344 | 0.01525 | -0.0223 | -80.9443
-12 | -1.1946 | 0.01448 | -0.0205 | -82.5
-11.5 | -1.1424 | 0.01376 | -0.021 | -83.0233
-11 | -1.0999 | 0.0132 | -0.0192 | -83.3258
-10.5 | -1.0538 | 0.01269 | -0.0181 | -83.0418
-10 | -1.009 | 0.01187 | -0.0168 | -85.0042
-9.5 | -0.9597 | 0.01133 | -0.0162 | -84.7043
-9 | -0.9088 | 0.01086 | -0.0158 | -83.6832
-8.5 | -0.8566 | 0.01046 | -0.0156 | -81.8929
-8 | -0.8052 | 0.0099 | -0.0153 | -81.3333
-7.5 | -0.7517 | 0.00951 | -0.0152 | -79.0431
-7 | -0.6972 | 0.0092 | -0.0153 | -75.7826
-6.5 | -0.6432 | 0.00878 | -0.0153 | -73.2574
-6 | -0.5878 | 0.0085 | -0.0156 | -69.1529
-5.5 | -0.5325 | 0.00817 | -0.0157 | -65.1775
-5 | -0.4766 | 0.00787 | -0.016 | -60.5591
-4.5 | -0.4207 | 0.00753 | -0.0163 | -55.8699
-4 | -0.3654 | 0.00705 | -0.0166 | -51.8298
-3 | -0.2562 | 0.00561 | -0.0173 | -45.6684
-2.5 | -0.2008 | 0.0049 | -0.0178 | -40.9796
-2 | -0.1426 | 0.00475 | -0.0185 | -30.0211
-1.5 | -0.0842 | 0.00465 | -0.0191 | -18.1075
-1 | -0.0256 | 0.00458 | -0.0198 | -5.5895
-0.5 | 0.0333 | 0.00454 | -0.0204 | 7.3348
0 | 0.0921 | 0.00454 | -0.0211 | 20.2863
1 | 0.2096 | 0.00462 | -0.0224 | 45.368
1.5 | 0.2681 | 0.00468 | -0.023 | 57.2863
2 | 0.3265 | 0.00478 | -0.0236 | 68.3054
2.5 | 0.3841 | 0.00495 | -0.0241 | 77.596
3 | 0.4411 | 0.00521 | -0.0246 | 84.6641
3.5 | 0.4923 | 0.00621 | -0.0244 | 79.2754
4 | 0.5445 | 0.00705 | -0.0243 | 77.234
4.5 | 0.5976 | 0.00772 | -0.0242 | 77.4093
5 | 0.6512 | 0.00826 | -0.0242 | 78.8378
5.5 | 0.7055 | 0.00869 | -0.0242 | 81.1853
6 | 0.7602 | 0.00904 | -0.0243 | 84.0929
6.5 | 0.8146 | 0.00939 | -0.0243 | 86.7519
7 | 0.8676 | 0.00984 | -0.0242 | 88.1707
7.5 | 0.9212 | 0.01019 | -0.0241 | 90.4024
8 | 0.9733 | 0.01065 | -0.0238 | 91.3897
8.5 | 1.0242 | 0.01116 | -0.0234 | 91.7742
9 | 1.075 | 0.01161 | -0.0229 | 92.5926
9.5 | 1.124 | 0.01216 | -0.0222 | 92.4342
10 | 1.1696 | 0.01289 | -0.021 | 90.737
10.5 | 1.2164 | 0.01341 | -0.0199 | 90.7084
11 | 1.2597 | 0.014 | -0.0183 | 89.9786
11.5 | 1.2926 | 0.01454 | -0.0146 | 88.8996
12 | 1.3281 | 0.01551 | -0.0121 | 85.6286
12.5 | 1.3524 | 0.01659 | -0.0078 | 81.519
13 | 1.3816 | 0.01762 | -0.0047 | 78.4109
13.5 | 1.4086 | 0.0189 | -0.0019 | 74.5291
14 | 1.4365 | 0.02026 | 0.0005 | 70.9033
14.5 | 1.4601 | 0.02203 | 0.0029 | 66.2778
15 | 1.4824 | 0.02402 | 0.0051 | 61.7152
15.5 | 1.4984 | 0.02663 | 0.0072 | 56.2674
16 | 1.5059 | 0.03012 | 0.0093 | 49.9967
16.5 | 1.526 | 0.03274 | 0.0102 | 46.6097
17 | 1.5388 | 0.03616 | 0.0111 | 42.5553
17.5 | 1.5508 | 0.03985 | 0.0115 | 38.9159
18 | 1.5596 | 0.04411 | 0.0115 | 35.3571
18.5 | 1.5655 | 0.04897 | 0.011 | 31.9686
19 | 1.5689 | 0.0544 | 0.0099 | 28.8401
19.5 | 1.5697 | 0.0605 | 0.0082 | 25.9455
20 | 1.5633 | 0.06787 | 0.0056 | 23.0337

## 59. Re 3M Mach 0.10 (1)
BIGFOIL.COM POLAR EXPORT
NACA64-114
NACA64-114 |  |  |  | Cl Max: | 1.184 | at alpha= | 12 | deg
JavaFoil+Calcfoil stall+Eppler ext transition |  |  |  | L/D Max: | 103.477 | at alpha= | 4 | deg
Re: | 3000000 |  |  | Cd Min: | 0.00535 | at alpha= | -1.5 | deg
Mach: | 0.1 |  |  | Cl=0 at alpha= | -0.89167 | deg
|  |  |  | @ Cl=0.1, Cd= | 0.0053948
|  |  |  | @ Cl=0.4, Cd= | 0.00551
|  |  |  | @ Cl=0.6, Cd= | 0.0063772
alpha (deg) | Cl | Cd | Cm | Cl/Cd
-17.5 | -0.818 | 0.13065 | 0 | -6.259
-17 | -0.84 | 0.12314 | -0.001 | -6.822
-16.5 | -0.861 | 0.11537 | -0.001 | -7.461
-16 | -0.88 | 0.10737 | -0.001 | -8.199
-15.5 | -0.899 | 0.09883 | -0.002 | -9.097
-15 | -0.922 | 0.086 | -0.002 | -10.722
-14.5 | -0.925 | 0.08385 | -0.003 | -11.033
-14 | -1.021 | 0.0354 | -0.004 | -28.837
-13.5 | -1.04 | 0.02724 | -0.005 | -38.185
-13 | -1.048 | 0.0227 | -0.006 | -46.149
-12.5 | -1.049 | 0.01936 | -0.006 | -54.152
-12 | -1.04 | 0.01761 | -0.007 | -59.035
-11.5 | -1.025 | 0.01622 | -0.007 | -63.206
-11 | -1.006 | 0.01506 | -0.008 | -66.824
-10.5 | -0.983 | 0.01401 | -0.009 | -70.167
-10 | -0.955 | 0.01309 | -0.009 | -72.989
-9.5 | -0.923 | 0.01236 | -0.01 | -74.729
-9 | -0.888 | 0.01171 | -0.011 | -75.797
-8.5 | -0.848 | 0.01119 | -0.011 | -75.761
-8 | -0.805 | 0.0107 | -0.012 | -75.285
-7.5 | -0.76 | 0.00947 | -0.013 | -80.303
-7 | -0.713 | 0.0099 | -0.013 | -72.01
-6.5 | -0.66 | 0.00949 | -0.014 | -69.602
-6 | -0.606 | 0.00913 | -0.015 | -66.351
-5.5 | -0.549 | 0.00889 | -0.015 | -61.826
-5 | -0.492 | 0.00856 | -0.016 | -57.483
-4.5 | -0.434 | 0.00833 | -0.017 | -52.026
-4 | -0.375 | 0.00808 | -0.017 | -46.392
-3.5 | -0.315 | 0.0054 | -0.018 | -58.406
-3 | -0.255 | 0.0054 | -0.018 | -47.323
-2.5 | -0.195 | 0.00536 | -0.019 | -36.414
-2 | -0.135 | 0.00536 | -0.02 | -25.143
-1.5 | -0.074 | 0.00535 | -0.02 | -13.855
-1 | -0.013 | 0.00536 | -0.021 | -2.496
-0.5 | 0.047 | 0.00536 | -0.022 | 8.842
0 | 0.108 | 0.0054 | -0.022 | 20.027
0.5 | 0.169 | 0.00541 | -0.023 | 31.234
1 | 0.23 | 0.00544 | -0.023 | 42.248
1.5 | 0.29 | 0.00544 | -0.024 | 53.421
2 | 0.35 | 0.00546 | -0.025 | 64.161
2.5 | 0.41 | 0.00552 | -0.025 | 74.357
3 | 0.47 | 0.00556 | -0.026 | 84.632
3.5 | 0.53 | 0.00561 | -0.027 | 94.424
4 | 0.588 | 0.00568 | -0.027 | 103.477
4.5 | 0.646 | 0.00905 | -0.028 | 71.408
5 | 0.704 | 0.00943 | -0.028 | 74.634
5.5 | 0.759 | 0.0098 | -0.029 | 77.489
6 | 0.813 | 0.01022 | -0.03 | 79.566
6.5 | 0.866 | 0.01066 | -0.03 | 81.237
7 | 0.914 | 0.01033 | -0.031 | 88.463
7.5 | 0.959 | 0.01131 | -0.031 | 84.808
8 | 1.001 | 0.0118 | -0.032 | 84.865
8.5 | 1.041 | 0.01235 | -0.032 | 84.223
9 | 1.076 | 0.013 | -0.033 | 82.79
9.5 | 1.108 | 0.01365 | -0.033 | 81.187
10 | 1.136 | 0.01446 | -0.033 | 78.572
10.5 | 1.158 | 0.0153 | -0.034 | 75.717
11 | 1.172 | 0.01636 | -0.034 | 71.66
11.5 | 1.182 | 0.01743 | -0.035 | 67.808
12 | 1.184 | 0.01907 | -0.035 | 62.108
12.5 | 1.182 | 0.02071 | -0.035 | 57.074
13 | 1.175 | 0.02228 | -0.036 | 52.75
13.5 | 1.161 | 0.02481 | -0.036 | 46.794
14 | 1.141 | 0.02784 | -0.036 | 41.003
14.5 | 1.109 | 0.03394 | -0.035 | 32.681
15 | 1.072 | 0.04207 | -0.035 | 25.49
15.5 | 0.975 | 0.0824 | -0.029 | 11.828
16 | 0.926 | 0.10611 | -0.025 | 8.726
16.5 | 0.897 | 0.11641 | -0.024 | 7.706
17 | 0.872 | 0.12241 | -0.024 | 7.122

## 60. Re 3M Mach 0.10 (2)
BIGFOIL.COM POLAR EXPORT
NACA64-114
NACA64-114 |  |  |  | Cl Max: | 1.5459 | at alpha= | 19 | deg
XFOIL ncrit=9 |  |  |  | L/D Max: | 92.0869 | at alpha= | 9 | deg
Re: | 3000000 |  |  | Cd Min: | 0.07963 | at alpha= | -20 | deg
Mach: | 0.1 |  |  | Cl=0 at alpha= | -0.78257 | deg
|  |  |  | @ Cl=0.1, Cd= | 0.0045563
|  |  |  | @ Cl=0.4, Cd= | 0.0050217
|  |  |  | @ Cl=0.6, Cd= | 0.0077489
alpha (deg) | Cl | Cd | Cm | Cl/Cd
-20 | -1.3554 | 0.07963 | -0.0294 | -17.0212
-19.5 | -1.3906 | 0.06728 | -0.0357 | -20.6688
-19 | -1.4109 | 0.058 | -0.0397 | -24.3259
-18.5 | -1.4204 | 0.05072 | -0.0423 | -28.0047
-18 | -1.4209 | 0.04498 | -0.0437 | -31.5896
-17.5 | -1.4148 | 0.04028 | -0.0444 | -35.1241
-17 | -1.4095 | 0.03587 | -0.0444 | -39.2947
-16.5 | -1.3957 | 0.03244 | -0.0441 | -43.024
-16 | -1.3834 | 0.02907 | -0.0432 | -47.5886
-15.5 | -1.3663 | 0.02628 | -0.0419 | -51.9901
-15 | -1.3449 | 0.02398 | -0.0404 | -56.0842
-14.5 | -1.321 | 0.02202 | -0.0387 | -59.9909
-14 | -1.2967 | 0.02024 | -0.0365 | -64.0662
-13.5 | -1.2734 | 0.01857 | -0.0337 | -68.573
-13 | -1.2582 | 0.01677 | -0.0294 | -75.0268
-12.5 | -1.2367 | 0.01566 | -0.0246 | -78.9719
-12 | -1.1985 | 0.01481 | -0.0224 | -80.9251
-11.5 | -1.147 | 0.01403 | -0.0227 | -81.7534
-11 | -1.1054 | 0.01343 | -0.0206 | -82.3083
-10.5 | -1.0596 | 0.01287 | -0.0192 | -82.331
-10 | -1.0143 | 0.01207 | -0.0179 | -84.0348
-9.5 | -0.9655 | 0.01147 | -0.017 | -84.1761
-9 | -0.9145 | 0.01097 | -0.0165 | -83.3637
-8.5 | -0.8621 | 0.01054 | -0.0162 | -81.7932
-8 | -0.8102 | 0.01 | -0.0158 | -81.02
-7.5 | -0.7565 | 0.00957 | -0.0156 | -79.0491
-7 | -0.7016 | 0.00925 | -0.0157 | -75.8486
-6.5 | -0.6472 | 0.00883 | -0.0156 | -73.2956
-6 | -0.5915 | 0.00853 | -0.0158 | -69.3435
-5.5 | -0.5358 | 0.0082 | -0.016 | -65.3415
-5 | -0.4795 | 0.00791 | -0.0162 | -60.6195
-4.5 | -0.4231 | 0.00758 | -0.0165 | -55.8179
-4 | -0.3675 | 0.00709 | -0.0168 | -51.8336
-3.5 | -0.3121 | 0.00651 | -0.0171 | -47.9416
-2.5 | -0.2021 | 0.00492 | -0.0179 | -41.0772
-2 | -0.1435 | 0.00476 | -0.0186 | -30.1471
-1.5 | -0.0848 | 0.00466 | -0.0192 | -18.1974
-0.5 | 0.0334 | 0.00455 | -0.0205 | 7.3407
0 | 0.0926 | 0.00455 | -0.0212 | 20.3516
0.5 | 0.1517 | 0.0046 | -0.0219 | 32.9783
1.5 | 0.2697 | 0.00469 | -0.0231 | 57.5053
2 | 0.3284 | 0.00479 | -0.0237 | 68.5595
2.5 | 0.3864 | 0.00496 | -0.0242 | 77.9032
3 | 0.4437 | 0.00522 | -0.0247 | 85
3.5 | 0.4951 | 0.00625 | -0.0244 | 79.216
4 | 0.5475 | 0.0071 | -0.0243 | 77.1127
4.5 | 0.6009 | 0.00776 | -0.0242 | 77.4356
5 | 0.6548 | 0.00832 | -0.0241 | 78.7019
5.5 | 0.7096 | 0.00874 | -0.0241 | 81.1899
6 | 0.7646 | 0.00909 | -0.0242 | 84.1144
6.5 | 0.8194 | 0.00944 | -0.0242 | 86.8008
7 | 0.8728 | 0.00989 | -0.024 | 88.2508
7.5 | 0.9266 | 0.01027 | -0.0238 | 90.224
8 | 0.9787 | 0.01076 | -0.0234 | 90.9572
8.5 | 1.0302 | 0.01125 | -0.0229 | 91.5733
9 | 1.0811 | 0.01174 | -0.0223 | 92.0869
9.5 | 1.1297 | 0.01235 | -0.0214 | 91.4737
10 | 1.1759 | 0.01305 | -0.02 | 90.1073
10.5 | 1.2222 | 0.0136 | -0.0188 | 89.8676
11 | 1.2649 | 0.01423 | -0.0168 | 88.8897
11.5 | 1.2984 | 0.01486 | -0.0132 | 87.3755
12 | 1.3229 | 0.01603 | -0.0086 | 82.5265
12.5 | 1.352 | 0.01702 | -0.0052 | 79.436
13 | 1.3809 | 0.01819 | -0.0022 | 75.9153
13.5 | 1.4071 | 0.01964 | 0.0007 | 71.6446
14 | 1.4348 | 0.02115 | 0.0031 | 67.8392
14.5 | 1.4574 | 0.02313 | 0.0055 | 63.0091
15 | 1.476 | 0.02555 | 0.0078 | 57.7691
15.5 | 1.4837 | 0.02901 | 0.0101 | 51.1444
16 | 1.5001 | 0.03197 | 0.0115 | 46.9221
16.5 | 1.5194 | 0.03486 | 0.0124 | 43.5858
17 | 1.5291 | 0.03877 | 0.0131 | 39.4403
17.5 | 1.5378 | 0.04307 | 0.0132 | 35.7047
18 | 1.543 | 0.04804 | 0.0128 | 32.1191
18.5 | 1.5456 | 0.05363 | 0.0118 | 28.8197
19 | 1.5459 | 0.05986 | 0.0101 | 25.8253
19.5 | 1.5416 | 0.06704 | 0.0076 | 22.9952
20 | 1.5285 | 0.07594 | 0.0039 | 20.1277

## 61. Re 3M Mach 0.25 (1)
BIGFOIL.COM POLAR EXPORT
NACA64-114
NACA64-114 |  |  |  | Cl Max: | 1.13 | at alpha= | 10.5 | deg
JavaFoil+Calcfoil stall+Eppler ext transition |  |  |  | L/D Max: | 104.822 | at alpha= | 4 | deg
Re: | 3000000 |  |  | Cd Min: | 0.00539 | at alpha= | -2.5 | deg
Mach: | 0.25 |  |  | Cl=0 at alpha= | -0.88889 | deg
|  |  |  | @ Cl=0.1, Cd= | 0.0054164
|  |  |  | @ Cl=0.4, Cd= | 0.0055587
|  |  |  | @ Cl=0.6, Cd= | 0.005752
alpha (deg) | Cl | Cd | Cm | Cl/Cd
-16.5 | -0.573 | 0.13877 | -0.001 | -4.128
-16 | -0.626 | 0.12853 | -0.001 | -4.867
-15.5 | -0.674 | 0.12111 | -0.001 | -5.566
-15 | -0.718 | 0.11218 | -0.002 | -6.401
-14.5 | -0.753 | 0.10524 | -0.002 | -7.155
-14 | -0.779 | 0.09784 | -0.003 | -7.965
-13.5 | -0.802 | 0.09018 | -0.003 | -8.891
-13 | -0.821 | 0.08213 | -0.004 | -9.995
-12.5 | -0.911 | 0.03866 | -0.006 | -23.561
-12 | -0.969 | 0.02141 | -0.007 | -45.229
-11.5 | -0.975 | 0.01872 | -0.008 | -52.086
-11 | -0.971 | 0.01699 | -0.008 | -57.184
-10.5 | -0.961 | 0.01546 | -0.009 | -62.145
-10 | -0.943 | 0.01428 | -0.01 | -66.056
-9.5 | -0.919 | 0.0133 | -0.01 | -69.136
-9 | -0.889 | 0.01253 | -0.011 | -70.977
-8.5 | -0.854 | 0.01179 | -0.012 | -72.422
-8 | -0.815 | 0.01118 | -0.012 | -72.853
-7.5 | -0.771 | 0.0107 | -0.013 | -72.065
-7 | -0.724 | 0.00947 | -0.014 | -76.42
-6.5 | -0.676 | 0.00987 | -0.014 | -68.449
-6 | -0.621 | 0.00945 | -0.015 | -65.706
-5.5 | -0.563 | 0.00909 | -0.016 | -61.947
-5 | -0.505 | 0.00875 | -0.016 | -57.659
-4.5 | -0.445 | 0.0085 | -0.017 | -52.359
-4 | -0.385 | 0.00822 | -0.018 | -46.774
-3.5 | -0.324 | 0.00544 | -0.018 | -59.568
-3 | -0.262 | 0.00543 | -0.019 | -48.327
-2.5 | -0.2 | 0.00539 | -0.02 | -37.184
-2 | -0.138 | 0.00539 | -0.02 | -25.685
-1.5 | -0.076 | 0.0054 | -0.021 | -14.122
-1 | -0.014 | 0.00539 | -0.022 | -2.553
-0.5 | 0.049 | 0.0054 | -0.022 | 9.009
0 | 0.111 | 0.00542 | -0.023 | 20.511
0.5 | 0.174 | 0.00543 | -0.023 | 31.989
1 | 0.236 | 0.00542 | -0.024 | 43.522
1.5 | 0.298 | 0.00549 | -0.025 | 54.326
2 | 0.36 | 0.00552 | -0.025 | 65.216
2.5 | 0.422 | 0.00558 | -0.026 | 75.637
3 | 0.483 | 0.00559 | -0.027 | 86.483
3.5 | 0.544 | 0.00564 | -0.027 | 96.363
4 | 0.604 | 0.00576 | -0.028 | 104.822
4.5 | 0.663 | 0.00934 | -0.028 | 70.987
5 | 0.722 | 0.00967 | -0.029 | 74.643
5.5 | 0.778 | 0.0101 | -0.03 | 77.021
6 | 0.833 | 0.01065 | -0.03 | 78.216
6.5 | 0.882 | 0.01034 | -0.031 | 85.313
7 | 0.929 | 0.01131 | -0.031 | 82.171
7.5 | 0.973 | 0.0118 | -0.032 | 82.394
8 | 1.012 | 0.01239 | -0.032 | 81.722
8.5 | 1.047 | 0.01311 | -0.033 | 79.842
9 | 1.077 | 0.01384 | -0.033 | 77.818
9.5 | 1.102 | 0.01472 | -0.034 | 74.858
10 | 1.12 | 0.0158 | -0.034 | 70.888
10.5 | 1.13 | 0.017 | -0.035 | 66.43
11 | 1.127 | 0.01852 | -0.035 | 60.886
11.5 | 1.117 | 0.02 | -0.035 | 55.867
12 | 1.096 | 0.02219 | -0.035 | 49.4
12.5 | 1.058 | 0.02688 | -0.035 | 39.342
13 | 0.922 | 0.06791 | -0.028 | 13.57
13.5 | 0.87 | 0.08206 | -0.025 | 10.606
14 | 0.82 | 0.09454 | -0.023 | 8.677
14.5 | 0.771 | 0.10477 | -0.021 | 7.358
15 | 0.72 | 0.11598 | -0.02 | 6.204
15.5 | 0.665 | 0.12331 | -0.02 | 5.391

## 62. Re 3M Mach 0.25 (2)
BIGFOIL.COM POLAR EXPORT
NACA64-114
NACA64-114 |  |  |  | Cl Max: | 1.4192 | at alpha= | 16.5 | deg
XFOIL ncrit=9 |  |  |  | L/D Max: | 89.0203 | at alpha= | 8 | deg
Re: | 3000000 |  |  | Cd Min: | 0.22514 | at alpha= | -20 | deg
Mach: | 0.25 |  |  | Cl=0 at alpha= | -0.77823 | deg
|  |  |  | @ Cl=0.1, Cd= | 0.0046115
|  |  |  | @ Cl=0.4, Cd= | 0.0050146
|  |  |  | @ Cl=0.6, Cd= | 0.007799
alpha (deg) | Cl | Cd | Cm | Cl/Cd
-20 | -0.7728 | 0.22514 | 0.0511 | -3.4325
-19.5 | -0.7577 | 0.21786 | 0.0464 | -3.4779
-19 | -0.9198 | 0.15904 | 0.0156 | -5.7835
-18.5 | -1.0509 | 0.12222 | -0.0081 | -8.5984
-18 | -1.1378 | 0.09704 | -0.0242 | -11.7251
-17.5 | -1.1838 | 0.08071 | -0.0344 | -14.6673
-17 | -1.2181 | 0.06777 | -0.0418 | -17.974
-16.5 | -1.2379 | 0.05794 | -0.0465 | -21.3652
-16 | -1.2544 | 0.04944 | -0.0497 | -25.3722
-15.5 | -1.267 | 0.04217 | -0.0514 | -30.0451
-15 | -1.2657 | 0.03686 | -0.0517 | -34.338
-14.5 | -1.2611 | 0.03221 | -0.0511 | -39.1524
-14 | -1.2538 | 0.02811 | -0.0497 | -44.6033
-13.5 | -1.237 | 0.02502 | -0.0478 | -49.4404
-13 | -1.2186 | 0.0223 | -0.0453 | -54.6457
-12.5 | -1.2014 | 0.01977 | -0.042 | -60.7688
-11.5 | -1.1501 | 0.01588 | -0.0356 | -72.4244
-11 | -1.1238 | 0.01505 | -0.0302 | -74.6711
-10.5 | -1.0844 | 0.01417 | -0.0269 | -76.5279
-10 | -1.0399 | 0.01332 | -0.0245 | -78.0706
-9.5 | -0.9933 | 0.01246 | -0.0224 | -79.7191
-9 | -0.9439 | 0.01169 | -0.0208 | -80.7442
-8.5 | -0.891 | 0.0111 | -0.0197 | -80.2703
-8 | -0.8364 | 0.0106 | -0.0189 | -78.9057
-7.5 | -0.7823 | 0.00998 | -0.0181 | -78.3868
-7 | -0.726 | 0.00954 | -0.0177 | -76.1006
-6.5 | -0.6689 | 0.00915 | -0.0175 | -73.1038
-6 | -0.6118 | 0.00874 | -0.0172 | -70
-5.5 | -0.5537 | 0.00841 | -0.0172 | -65.8383
-5 | -0.4954 | 0.00809 | -0.0173 | -61.2361
-4.5 | -0.4371 | 0.00776 | -0.0174 | -56.3273
-4 | -0.3795 | 0.0073 | -0.0175 | -51.9863
-3.5 | -0.3221 | 0.00672 | -0.0178 | -47.9315
-3 | -0.2661 | 0.00583 | -0.018 | -45.6432
-2.5 | -0.2093 | 0.00499 | -0.0184 | -41.9439
-1.5 | -0.0881 | 0.0047 | -0.0197 | -18.7447
-1 | -0.0271 | 0.00464 | -0.0204 | -5.8405
-0.5 | 0.034 | 0.00462 | -0.021 | 7.3593
0 | 0.0953 | 0.00461 | -0.0217 | 20.6725
0.5 | 0.1565 | 0.00463 | -0.0224 | 33.8013
1 | 0.2176 | 0.00467 | -0.0231 | 46.5953
1.5 | 0.2785 | 0.00474 | -0.0237 | 58.7553
2 | 0.339 | 0.00485 | -0.0243 | 69.8969
2.5 | 0.3992 | 0.00501 | -0.0248 | 79.6806
3 | 0.4579 | 0.00535 | -0.0251 | 85.5888
3.5 | 0.51 | 0.0065 | -0.0246 | 78.4615
4 | 0.5639 | 0.00736 | -0.0243 | 76.6168
4.5 | 0.619 | 0.00803 | -0.024 | 77.0859
5 | 0.675 | 0.00856 | -0.0238 | 78.8551
5.5 | 0.7321 | 0.00895 | -0.0237 | 81.7989
6 | 0.7889 | 0.00936 | -0.0234 | 84.2842
6.5 | 0.8451 | 0.00979 | -0.023 | 86.3228
7 | 0.9009 | 0.01023 | -0.0225 | 88.0645
8 | 1.0086 | 0.01133 | -0.0207 | 89.0203
9 | 1.1115 | 0.01256 | -0.0181 | 88.4952
9.5 | 1.1584 | 0.01336 | -0.016 | 86.7066
10 | 1.2041 | 0.01411 | -0.0136 | 85.3366
10.5 | 1.2452 | 0.0149 | -0.0106 | 83.5705
11 | 1.2676 | 0.01584 | -0.0044 | 80.0253
11.5 | 1.286 | 0.01732 | 0.0012 | 74.2494
12 | 1.3158 | 0.01879 | 0.0047 | 70.0266
12.5 | 1.3408 | 0.02072 | 0.0081 | 64.7104
13 | 1.3665 | 0.0228 | 0.011 | 59.9342
13.5 | 1.3872 | 0.02541 | 0.0137 | 54.5927
14 | 1.405 | 0.02843 | 0.0161 | 49.4196
14.5 | 1.4076 | 0.03291 | 0.0182 | 42.7712
15 | 1.4177 | 0.03709 | 0.0195 | 38.2232
15.5 | 1.419 | 0.04242 | 0.02 | 33.4512
16 | 1.4158 | 0.04871 | 0.0195 | 29.0659
16.5 | 1.4192 | 0.05479 | 0.0184 | 25.9025
17 | 1.4024 | 0.06379 | 0.0154 | 21.9846
17.5 | 1.3818 | 0.0741 | 0.0109 | 18.6478
18 | 1.3522 | 0.08672 | 0.0042 | 15.5927
18.5 | 1.3147 | 0.10186 | -0.0048 | 12.9069
19 | 1.2655 | 0.12033 | -0.0167 | 10.5169
19.5 | 1.1988 | 0.14316 | -0.032 | 8.3738
20 | 1.1166 | 0.17059 | -0.0508 | 6.5455

## 63. Re 3M Mach 0.50 (1)
BIGFOIL.COM POLAR EXPORT
NACA64-114
NACA64-114 |  |  |  | Cl Max: | 1.137 | at alpha= | 20 | deg
JavaFoil+Calcfoil stall+Eppler ext transition |  |  |  | L/D Max: | 101.299 | at alpha= | 3.5 | deg
Re: | 3000000 |  |  | Cd Min: | 0.00555 | at alpha= | -1 | deg
Mach: | 0.5 |  |  | Cl=0 at alpha= | -0.8913 | deg
|  |  |  | @ Cl=0.1, Cd= | 0.0055731
|  |  |  | @ Cl=0.4, Cd= | 0.0057282
|  |  |  | @ Cl=0.6, Cd= | 0.0059666
alpha (deg) | Cl | Cd | Cm | Cl/Cd
-20 | -1.054 | 0.17069 | 0.001 | -6.176
-19.5 | -1.025 | 0.16184 | 0.001 | -6.335
-19 | -0.997 | 0.15845 | 0.001 | -6.29
-18.5 | -0.969 | 0.15174 | 0 | -6.388
-18 | -0.942 | 0.14709 | 0 | -6.407
-17.5 | -0.917 | 0.15002 | 0 | -6.115
-17 | -0.887 | 0.13988 | -0.001 | -6.343
-16.5 | -0.86 | 0.13709 | -0.001 | -6.272
-16 | -0.833 | 0.13113 | -0.001 | -6.349
-15.5 | -0.806 | 0.1288 | -0.002 | -6.255
-15 | -0.779 | 0.12274 | -0.002 | -6.345
-14.5 | -0.75 | 0.11774 | -0.002 | -6.37
-14 | -0.723 | 0.1125 | -0.003 | -6.426
-13.5 | -0.696 | 0.11029 | -0.003 | -6.309
-13 | -0.669 | 0.10437 | -0.003 | -6.408
-12.5 | -0.64 | 0.09782 | -0.004 | -6.543
-12 | -0.613 | 0.09521 | -0.004 | -6.437
-11.5 | -0.586 | 0.08949 | -0.004 | -6.545
-11 | -0.558 | 0.08696 | -0.005 | -6.422
-10.5 | -0.531 | 0.08469 | -0.005 | -6.265
-10 | -0.504 | 0.0715 | -0.005 | -7.043
-9.5 | -0.476 | 0.06397 | -0.006 | -7.448
-9 | -0.451 | 0.05693 | -0.007 | -7.921
-8.5 | -0.421 | 0.05947 | -0.006 | -7.078
-8 | -0.721 | 0.01587 | -0.013 | -45.409
-7.5 | -0.761 | 0.01371 | -0.014 | -55.51
-7 | -0.748 | 0.01253 | -0.015 | -59.72
-6.5 | -0.714 | 0.0117 | -0.016 | -60.996
-6 | -0.668 | 0.01101 | -0.017 | -60.663
-5.5 | -0.613 | 0.01036 | -0.017 | -59.156
-5 | -0.554 | 0.00987 | -0.018 | -56.126
-4.5 | -0.494 | 0.0095 | -0.019 | -52.024
-4 | -0.428 | 0.00906 | -0.02 | -47.266
-3.5 | -0.361 | 0.0087 | -0.02 | -41.497
-3 | -0.293 | 0.00558 | -0.021 | -52.474
-2.5 | -0.224 | 0.00557 | -0.022 | -40.178
-2 | -0.155 | 0.00558 | -0.023 | -27.709
-1.5 | -0.085 | 0.00558 | -0.023 | -15.255
-1 | -0.015 | 0.00555 | -0.024 | -2.77
-0.5 | 0.054 | 0.00556 | -0.025 | 9.785
0 | 0.124 | 0.00558 | -0.025 | 22.289
0.5 | 0.194 | 0.00562 | -0.026 | 34.554
1 | 0.264 | 0.00562 | -0.027 | 46.949
1.5 | 0.334 | 0.00567 | -0.028 | 58.802
2 | 0.402 | 0.00573 | -0.028 | 70.23
2.5 | 0.471 | 0.00578 | -0.029 | 81.526
3 | 0.539 | 0.00583 | -0.03 | 92.41
3.5 | 0.606 | 0.00598 | -0.03 | 101.299
4 | 0.672 | 0.01011 | -0.031 | 66.474
4.5 | 0.733 | 0.00965 | -0.032 | 75.994
5 | 0.792 | 0.01097 | -0.032 | 72.192
5.5 | 0.846 | 0.01159 | -0.033 | 72.927
6 | 0.892 | 0.01228 | -0.033 | 72.618
6.5 | 0.928 | 0.01313 | -0.034 | 70.718
7 | 0.949 | 0.01421 | -0.034 | 66.746
7.5 | 0.938 | 0.0158 | -0.035 | 59.373
8 | 0.706 | 0.0526 | -0.02 | 13.415
8.5 | 0.516 | 0.06037 | -0.016 | 8.55
9 | 0.64 | 0.02097 | -0.036 | 30.51
9.5 | 0.571 | 0.06428 | -0.018 | 8.884
10 | 0.598 | 0.07249 | -0.018 | 8.248
10.5 | 0.625 | 0.08284 | -0.018 | 7.54
11 | 0.652 | 0.08627 | -0.019 | 7.559
11.5 | 0.679 | 0.09052 | -0.019 | 7.5
12 | 0.706 | 0.0975 | -0.02 | 7.237
12.5 | 0.733 | 0.10102 | -0.02 | 7.255
13 | 0.761 | 0.10518 | -0.022 | 7.232
13.5 | 0.787 | 0.10882 | -0.022 | 7.234
14 | 0.814 | 0.11389 | -0.022 | 7.146
14.5 | 0.842 | 0.11877 | -0.024 | 7.092
15 | 0.869 | 0.12077 | -0.024 | 7.193
15.5 | 0.895 | 0.12719 | -0.024 | 7.038
16 | 0.922 | 0.13434 | -0.025 | 6.865
16.5 | 0.951 | 0.1394 | -0.027 | 6.822
17 | 0.977 | 0.14195 | -0.027 | 6.88
17.5 | 1.003 | 0.14536 | -0.027 | 6.9
18 | 1.03 | 0.15329 | -0.028 | 6.718
18.5 | 1.057 | 0.15686 | -0.028 | 6.738
19 | 1.087 | 0.15959 | -0.03 | 6.81
19.5 | 1.11 | 0.16193 | -0.03 | 6.857
20 | 1.137 | 0.16892 | -0.03 | 6.728

## 64. Re 3M Mach 0.50 (2)
BIGFOIL.COM POLAR EXPORT
NACA64-114
NACA64-114 |  |  |  | Cl Max: | 1.0724 | at alpha= | 9 | deg
XFOIL ncrit=9 |  |  |  | L/D Max: | 86.4773 | at alpha= | 2.5 | deg
Re: | 3000000 |  |  | Cd Min: | 0.14122 | at alpha= | 14 | deg
Mach: | 0.5 |  |  | Cl=0 at alpha= | -0.76177 | deg
|  |  |  | @ Cl=0.1, Cd= | 0.00484
|  |  |  | @ Cl=0.4, Cd= | 0.0051164
|  |  |  | @ Cl=0.6, Cd= | 0.0079201
alpha (deg) | Cl | Cd | Cm | Cl/Cd
-14 | -0.6429 | 0.14068 | -0.0008 | -4.5699
-13.5 | -0.6433 | 0.12932 | -0.0074 | -4.9745
-13 | -0.65 | 0.11715 | -0.0144 | -5.5484
-12.5 | -0.6725 | 0.1027 | -0.0231 | -6.5482
-12 | -0.7061 | 0.08684 | -0.0327 | -8.131
-11.5 | -0.7398 | 0.07084 | -0.043 | -10.4433
-10.5 | -0.8049 | 0.04338 | -0.0655 | -18.5546
-10 | -0.8395 | 0.03535 | -0.0657 | -23.7482
-9.5 | -0.8715 | 0.02792 | -0.0639 | -31.2142
-9 | -0.8812 | 0.02264 | -0.0597 | -38.9223
-8.5 | -0.8785 | 0.01849 | -0.0538 | -47.5122
-8 | -0.8669 | 0.01552 | -0.0467 | -55.857
-7.5 | -0.8523 | 0.01351 | -0.038 | -63.0866
-6 | -0.6951 | 0.01012 | -0.0264 | -68.6858
-5.5 | -0.6316 | 0.00945 | -0.0245 | -66.836
-5 | -0.5653 | 0.00896 | -0.0232 | -63.0915
-4.5 | -0.4988 | 0.00849 | -0.0223 | -58.7515
-4 | -0.4316 | 0.0081 | -0.0217 | -53.284
-3.5 | -0.3659 | 0.00756 | -0.0213 | -48.3995
-3 | -0.3024 | 0.00674 | -0.021 | -44.8665
-2.5 | -0.241 | 0.0055 | -0.0208 | -43.8182
-2 | -0.1733 | 0.00504 | -0.0212 | -34.3849
-1 | -0.0334 | 0.00485 | -0.0225 | -6.8866
-0.5 | 0.0367 | 0.00484 | -0.0232 | 7.5826
0 | 0.1071 | 0.00484 | -0.024 | 22.1281
0.5 | 0.1773 | 0.00486 | -0.0247 | 36.4815
1.5 | 0.3176 | 0.00498 | -0.026 | 63.7751
2 | 0.3874 | 0.00508 | -0.0265 | 76.2598
2.5 | 0.4566 | 0.00528 | -0.0268 | 86.4773
3 | 0.5183 | 0.00617 | -0.0261 | 84.0032
3.5 | 0.5737 | 0.00753 | -0.0246 | 76.1886
4 | 0.6337 | 0.00842 | -0.0233 | 75.2613
4.5 | 0.6965 | 0.00907 | -0.022 | 76.7916
5 | 0.761 | 0.00959 | -0.0207 | 79.3535
6 | 0.8852 | 0.01085 | -0.0165 | 81.5853
6.5 | 0.9439 | 0.0116 | -0.0134 | 81.3707
7 | 0.9921 | 0.0127 | -0.0087 | 78.1181
7.5 | 1.0227 | 0.01395 | -0.0013 | 73.3118
8 | 1.0447 | 0.0159 | 0.006 | 65.7044
8.5 | 1.0658 | 0.01843 | 0.0123 | 57.8296
9 | 1.0724 | 0.02226 | 0.0184 | 48.1761
9.5 | 1.0657 | 0.02756 | 0.0238 | 38.6684
10 | 1.047 | 0.03435 | 0.0272 | 30.4803
10.5 | 1.0204 | 0.04195 | 0.0287 | 24.3242
11 | 0.9966 | 0.05124 | 0.0259 | 19.4496
11.5 | 0.9636 | 0.06271 | 0.0203 | 15.366
12 | 0.9379 | 0.07515 | 0.0126 | 12.4804
12.5 | 0.91 | 0.08992 | 0.0023 | 10.1201
13 | 0.8851 | 0.10595 | -0.0082 | 8.3539
13.5 | 0.8514 | 0.12324 | -0.0193 | 6.9085
14 | 0.8199 | 0.14122 | -0.031 | 5.8058

## 65. Re 4M Mach 0.00 (1)
BIGFOIL.COM POLAR EXPORT
NACA64-114
NACA64-114 |  |  |  | Cl Max: | 1.2 | at alpha= | 12.5 | deg
JavaFoil+Calcfoil stall+Eppler ext transition |  |  |  | L/D Max: | 106.036 | at alpha= | 4 | deg
Re: | 4000000 |  |  | Cd Min: | 0.00515 | at alpha= | -1.5 | deg
Mach: | 0 |  |  | Cl=0 at alpha= | -0.89167 | deg
|  |  |  | @ Cl=0.1, Cd= | 0.0051713
|  |  |  | @ Cl=0.4, Cd= | 0.0053119
|  |  |  | @ Cl=0.6, Cd= | 0.0063295
alpha (deg) | Cl | Cd | Cm | Cl/Cd
-18.5 | -0.819 | 0.13934 | 0 | -5.88
-18 | -0.842 | 0.12886 | 0 | -6.538
-17.5 | -0.863 | 0.12109 | 0 | -7.128
-17 | -0.884 | 0.11262 | -0.001 | -7.846
-16.5 | -0.898 | 0.10878 | -0.001 | -8.255
-16 | -0.932 | 0.08772 | -0.002 | -10.624
-15.5 | -0.997 | 0.05284 | -0.002 | -18.873
-15 | -1.039 | 0.03648 | -0.003 | -28.485
-14.5 | -1.057 | 0.03006 | -0.004 | -35.164
-14 | -1.065 | 0.02583 | -0.004 | -41.248
-13.5 | -1.071 | 0.02213 | -0.005 | -48.389
-13 | -1.069 | 0.0198 | -0.006 | -53.978
-12.5 | -1.063 | 0.01746 | -0.006 | -60.921
-12 | -1.051 | 0.01605 | -0.007 | -65.515
-11.5 | -1.034 | 0.01488 | -0.007 | -69.508
-11 | -1.014 | 0.01383 | -0.008 | -73.274
-10.5 | -0.988 | 0.01296 | -0.009 | -76.267
-10 | -0.959 | 0.01223 | -0.009 | -78.381
-9.5 | -0.926 | 0.01159 | -0.01 | -79.884
-9 | -0.889 | 0.01097 | -0.011 | -81.024
-8.5 | -0.849 | 0.01051 | -0.011 | -80.808
-8 | -0.807 | 0.00972 | -0.012 | -83.03
-7.5 | -0.761 | 0.00972 | -0.013 | -78.294
-7 | -0.71 | 0.00934 | -0.013 | -76.017
-6.5 | -0.658 | 0.00899 | -0.014 | -73.132
-6 | -0.603 | 0.00868 | -0.015 | -69.532
-5.5 | -0.547 | 0.00845 | -0.015 | -64.754
-5 | -0.49 | 0.00816 | -0.016 | -60.008
-4.5 | -0.432 | 0.00795 | -0.016 | -54.297
-4 | -0.373 | 0.00775 | -0.017 | -48.128
-3.5 | -0.314 | 0.00524 | -0.018 | -59.844
-3 | -0.254 | 0.00519 | -0.018 | -48.952
-2.5 | -0.194 | 0.00519 | -0.019 | -37.378
-2 | -0.134 | 0.00516 | -0.02 | -25.977
-1.5 | -0.074 | 0.00515 | -0.02 | -14.324
-1 | -0.013 | 0.00518 | -0.021 | -2.572
-0.5 | 0.047 | 0.00518 | -0.021 | 9.095
0 | 0.108 | 0.00517 | -0.022 | 20.812
0.5 | 0.168 | 0.0052 | -0.023 | 32.356
1 | 0.229 | 0.0052 | -0.023 | 43.936
1.5 | 0.289 | 0.00524 | -0.024 | 55.156
2 | 0.349 | 0.00526 | -0.025 | 66.274
2.5 | 0.408 | 0.00532 | -0.025 | 76.829
3 | 0.468 | 0.00535 | -0.026 | 87.397
3.5 | 0.527 | 0.0054 | -0.026 | 97.566
4 | 0.585 | 0.00552 | -0.027 | 106.036
4.5 | 0.643 | 0.00865 | -0.028 | 74.323
5 | 0.7 | 0.00897 | -0.028 | 78.06
5.5 | 0.756 | 0.00933 | -0.029 | 81.013
6 | 0.81 | 0.00967 | -0.029 | 83.781
6.5 | 0.862 | 0.01007 | -0.03 | 85.644
7 | 0.912 | 0.01015 | -0.031 | 89.928
7.5 | 0.958 | 0.01015 | -0.031 | 94.418
8 | 1.001 | 0.01114 | -0.032 | 89.887
8.5 | 1.041 | 0.01163 | -0.032 | 89.521
9 | 1.078 | 0.01216 | -0.032 | 88.631
9.5 | 1.111 | 0.01277 | -0.033 | 86.983
10 | 1.14 | 0.01349 | -0.033 | 84.554
10.5 | 1.164 | 0.01423 | -0.034 | 81.808
11 | 1.181 | 0.01514 | -0.034 | 78.008
11.5 | 1.193 | 0.01606 | -0.035 | 74.284
12 | 1.198 | 0.01745 | -0.035 | 68.673
12.5 | 1.2 | 0.01873 | -0.035 | 64.05
13 | 1.197 | 0.02022 | -0.036 | 59.18
13.5 | 1.188 | 0.02205 | -0.036 | 53.892
14 | 1.175 | 0.02419 | -0.036 | 48.569
14.5 | 1.154 | 0.02759 | -0.036 | 41.829
15 | 1.132 | 0.03088 | -0.036 | 36.66
15.5 | 1.083 | 0.04359 | -0.035 | 24.846
16 | 1.05 | 0.05148 | -0.035 | 20.397
16.5 | 0.984 | 0.07897 | -0.032 | 12.459
17 | 0.929 | 0.1075 | -0.028 | 8.639
17.5 | 0.898 | 0.1201 | -0.026 | 7.478

## 66. Re 4M Mach 0.00 (2)
BIGFOIL.COM POLAR EXPORT
NACA64-114
NACA64-114 |  |  |  | Cl Max: | 1.6274 | at alpha= | 19 | deg
XFOIL ncrit=9 |  |  |  | L/D Max: | 99.0494 | at alpha= | 9 | deg
Re: | 4000000 |  |  | Cd Min: | 0.06132 | at alpha= | 20 | deg
Mach: | 0 |  |  | Cl=0 at alpha= | -0.78778 | deg
|  |  |  | @ Cl=0.1, Cd= | 0.0043137
|  |  |  | @ Cl=0.4, Cd= | 0.0050152
|  |  |  | @ Cl=0.6, Cd= | 0.007495
alpha (deg) | Cl | Cd | Cm | Cl/Cd
-20 | -1.4935 | 0.0571 | -0.0385 | -26.1559
-19.5 | -1.4993 | 0.05053 | -0.0406 | -29.6715
-19 | -1.4974 | 0.04521 | -0.0419 | -33.121
-18.5 | -1.4905 | 0.04067 | -0.0427 | -36.6486
-18 | -1.4883 | 0.03603 | -0.0429 | -41.3072
-17.5 | -1.4856 | 0.03174 | -0.0424 | -46.8053
-17 | -1.4748 | 0.02839 | -0.0415 | -51.9479
-16.5 | -1.4599 | 0.02554 | -0.0402 | -57.1613
-16 | -1.4418 | 0.02313 | -0.0386 | -62.3346
-15.5 | -1.4197 | 0.02116 | -0.0368 | -67.0936
-15 | -1.3949 | 0.01952 | -0.0347 | -71.46
-14.5 | -1.3693 | 0.01808 | -0.0323 | -75.7356
-14 | -1.3436 | 0.01684 | -0.0294 | -79.7862
-13.5 | -1.3173 | 0.01589 | -0.0259 | -82.9012
-13 | -1.2888 | 0.01505 | -0.0222 | -85.6346
-12.5 | -1.2481 | 0.0143 | -0.0206 | -87.2797
-12 | -1.2041 | 0.01336 | -0.0197 | -90.1272
-11.5 | -1.1619 | 0.01272 | -0.018 | -91.3443
-11 | -1.1157 | 0.01216 | -0.0169 | -91.7516
-10.5 | -1.0674 | 0.01165 | -0.0161 | -91.6223
-10 | -1.0176 | 0.01118 | -0.0156 | -91.0197
-9.5 | -0.9677 | 0.01063 | -0.0151 | -91.0348
-9 | -0.9163 | 0.01014 | -0.0147 | -90.3649
-8.5 | -0.8635 | 0.00974 | -0.0146 | -88.655
-8 | -0.8097 | 0.0094 | -0.0146 | -86.1383
-7.5 | -0.7562 | 0.00896 | -0.0146 | -84.3973
-7 | -0.7015 | 0.00863 | -0.0147 | -81.2862
-6.5 | -0.6461 | 0.00834 | -0.0149 | -77.47
-6 | -0.5907 | 0.00802 | -0.0152 | -73.6534
-5.5 | -0.5346 | 0.00777 | -0.0155 | -68.8031
-4.5 | -0.422 | 0.00722 | -0.0162 | -58.4488
-4 | -0.366 | 0.00682 | -0.0165 | -53.6657
-3.5 | -0.31 | 0.00638 | -0.0169 | -48.5893
-3 | -0.2547 | 0.00574 | -0.0174 | -44.3728
-2.5 | -0.1992 | 0.00503 | -0.0179 | -39.6024
-2 | -0.1421 | 0.00458 | -0.0185 | -31.0262
-1.5 | -0.0838 | 0.00443 | -0.0192 | -18.9165
-1 | -0.025 | 0.00437 | -0.0199 | -5.7208
-0.5 | 0.0339 | 0.00431 | -0.0206 | 7.8654
0 | 0.0927 | 0.00431 | -0.0212 | 21.5081
0.5 | 0.1515 | 0.00434 | -0.0219 | 34.9078
1 | 0.2103 | 0.00439 | -0.0226 | 47.9043
1.5 | 0.2689 | 0.00446 | -0.0232 | 60.2915
2 | 0.3271 | 0.00458 | -0.0238 | 71.4192
2.5 | 0.3845 | 0.00482 | -0.0243 | 79.7718
3 | 0.4385 | 0.0055 | -0.0244 | 79.7273
3.5 | 0.4913 | 0.00631 | -0.0244 | 77.8605
4 | 0.545 | 0.00697 | -0.0245 | 78.1923
4.5 | 0.5994 | 0.00749 | -0.0246 | 80.0267
5 | 0.6539 | 0.00794 | -0.0246 | 82.3552
5.5 | 0.7093 | 0.00826 | -0.0248 | 85.8717
6 | 0.7643 | 0.00859 | -0.025 | 88.9756
6.5 | 0.819 | 0.00893 | -0.0251 | 91.7133
7 | 0.8734 | 0.00927 | -0.0251 | 94.2179
7.5 | 0.9271 | 0.00964 | -0.0251 | 96.1722
8 | 0.9798 | 0.01008 | -0.0248 | 97.2024
8.5 | 1.0325 | 0.01046 | -0.0247 | 98.7094
9 | 1.0836 | 0.01094 | -0.0243 | 99.0494
9.5 | 1.1332 | 0.0115 | -0.0236 | 98.5391
10 | 1.183 | 0.01196 | -0.0231 | 98.913
10.5 | 1.231 | 0.01249 | -0.0222 | 98.5588
11 | 1.2762 | 0.01313 | -0.0209 | 97.1973
11.5 | 1.3175 | 0.01387 | -0.019 | 94.9892
12 | 1.3547 | 0.0144 | -0.0163 | 94.0764
12.5 | 1.3902 | 0.01506 | -0.0134 | 92.3108
13 | 1.4179 | 0.0159 | -0.0095 | 89.1761
13.5 | 1.4439 | 0.01699 | -0.0059 | 84.9853
14 | 1.4687 | 0.01833 | -0.0027 | 80.1255
14.5 | 1.4887 | 0.02013 | 0.0005 | 73.9543
15 | 1.5123 | 0.02186 | 0.0029 | 69.1812
15.5 | 1.5346 | 0.02383 | 0.0051 | 64.3978
16 | 1.5562 | 0.02596 | 0.0069 | 59.9461
16.5 | 1.5765 | 0.02834 | 0.0084 | 55.6281
17 | 1.5927 | 0.03118 | 0.0097 | 51.0808
17.5 | 1.6065 | 0.03438 | 0.0108 | 46.7277
18 | 1.6168 | 0.03809 | 0.0114 | 42.4468
18.5 | 1.6258 | 0.0422 | 0.0116 | 38.5261
19 | 1.6274 | 0.04737 | 0.0113 | 34.3551
19.5 | 1.6252 | 0.05335 | 0.0102 | 30.463
20 | 1.6107 | 0.06132 | 0.008 | 26.2671

## 67. Re 4M Mach 0.10 (1)
BIGFOIL.COM POLAR EXPORT
NACA64-114
NACA64-114 |  |  |  | Cl Max: | 1.188 | at alpha= | 12 | deg
JavaFoil+Calcfoil stall+Eppler ext transition |  |  |  | L/D Max: | 105.908 | at alpha= | 4 | deg
Re: | 4000000 |  |  | Cd Min: | 0.00517 | at alpha= | -1 | deg
Mach: | 0.1 |  |  | Cl=0 at alpha= | -0.89167 | deg
|  |  |  | @ Cl=0.1, Cd= | 0.0051887
|  |  |  | @ Cl=0.4, Cd= | 0.0053067
|  |  |  | @ Cl=0.6, Cd= | 0.0062079
alpha (deg) | Cl | Cd | Cm | Cl/Cd
-18 | -0.797 | 0.1341 | 0 | -5.942
-17.5 | -0.821 | 0.12581 | 0 | -6.527
-17 | -0.844 | 0.1177 | -0.001 | -7.172
-16.5 | -0.866 | 0.10947 | -0.001 | -7.912
-16 | -0.889 | 0.09909 | -0.002 | -8.975
-15.5 | -0.918 | 0.08458 | -0.002 | -10.85
-15 | -0.997 | 0.04478 | -0.003 | -22.263
-14.5 | -1.003 | 0.04303 | -0.004 | -23.312
-14 | -1.042 | 0.02813 | -0.004 | -37.024
-13.5 | -1.051 | 0.02373 | -0.005 | -44.308
-13 | -1.055 | 0.02058 | -0.006 | -51.254
-12.5 | -1.053 | 0.01792 | -0.006 | -58.76
-12 | -1.044 | 0.01641 | -0.007 | -63.611
-11.5 | -1.029 | 0.01517 | -0.008 | -67.821
-11 | -1.01 | 0.01412 | -0.008 | -71.51
-10.5 | -0.986 | 0.01318 | -0.009 | -74.85
-10 | -0.958 | 0.01239 | -0.009 | -77.355
-9.5 | -0.926 | 0.01172 | -0.01 | -79.035
-9 | -0.89 | 0.01112 | -0.011 | -80.033
-8.5 | -0.85 | 0.01061 | -0.011 | -80.128
-8 | -0.808 | 0.00939 | -0.012 | -86.097
-7.5 | -0.764 | 0.00977 | -0.013 | -78.197
-7 | -0.713 | 0.00939 | -0.013 | -75.938
-6.5 | -0.66 | 0.00902 | -0.014 | -73.23
-6 | -0.606 | 0.00876 | -0.015 | -69.167
-5.5 | -0.549 | 0.00845 | -0.015 | -65.04
-5 | -0.492 | 0.00822 | -0.016 | -59.847
-4.5 | -0.434 | 0.00801 | -0.017 | -54.129
-4 | -0.375 | 0.00774 | -0.017 | -48.398
-3.5 | -0.315 | 0.00524 | -0.018 | -60.156
-3 | -0.255 | 0.00519 | -0.018 | -49.243
-2.5 | -0.195 | 0.00519 | -0.019 | -37.579
-2 | -0.135 | 0.00518 | -0.02 | -25.973
-1.5 | -0.074 | 0.00518 | -0.02 | -14.324
-1 | -0.013 | 0.00517 | -0.021 | -2.589
-0.5 | 0.047 | 0.00518 | -0.022 | 9.155
0 | 0.108 | 0.00519 | -0.022 | 20.846
0.5 | 0.169 | 0.00519 | -0.023 | 32.565
1 | 0.23 | 0.0052 | -0.023 | 44.193
1.5 | 0.29 | 0.00524 | -0.024 | 55.462
2 | 0.35 | 0.00529 | -0.025 | 66.294
2.5 | 0.41 | 0.00531 | -0.025 | 77.299
3 | 0.47 | 0.00535 | -0.026 | 87.842
3.5 | 0.53 | 0.00546 | -0.027 | 96.925
4 | 0.588 | 0.00555 | -0.027 | 105.908
4.5 | 0.646 | 0.00873 | -0.028 | 74.022
5 | 0.704 | 0.00902 | -0.028 | 77.998
5.5 | 0.759 | 0.00935 | -0.029 | 81.235
6 | 0.813 | 0.00975 | -0.03 | 83.451
6.5 | 0.866 | 0.01009 | -0.03 | 85.751
7 | 0.915 | 0.01022 | -0.031 | 89.558
7.5 | 0.961 | 0.01024 | -0.031 | 93.883
8 | 1.004 | 0.01122 | -0.032 | 89.445
8.5 | 1.043 | 0.01173 | -0.032 | 88.903
9 | 1.079 | 0.01233 | -0.033 | 87.528
9.5 | 1.111 | 0.01292 | -0.033 | 86.015
10 | 1.139 | 0.01366 | -0.034 | 83.406
10.5 | 1.162 | 0.01443 | -0.034 | 80.475
11 | 1.176 | 0.01539 | -0.034 | 76.44
11.5 | 1.186 | 0.01635 | -0.035 | 72.506
12 | 1.188 | 0.01783 | -0.035 | 66.636
12.5 | 1.186 | 0.01929 | -0.035 | 61.508
13 | 1.18 | 0.02069 | -0.036 | 57.056
13.5 | 1.167 | 0.02283 | -0.036 | 51.13
14 | 1.149 | 0.02526 | -0.036 | 45.504
14.5 | 1.122 | 0.02943 | -0.036 | 38.129
15 | 1.092 | 0.03444 | -0.036 | 31.699
15.5 | 1.047 | 0.04506 | -0.035 | 23.226
16 | 0.947 | 0.08938 | -0.029 | 10.6
16.5 | 0.906 | 0.10743 | -0.026 | 8.435
17 | 0.879 | 0.11417 | -0.026 | 7.701

## 68. Re 4M Mach 0.10 (2)
BIGFOIL.COM POLAR EXPORT
NACA64-114
NACA64-114 |  |  |  | Cl Max: | 1.6083 | at alpha= | 18.5 | deg
XFOIL ncrit=9 |  |  |  | L/D Max: | 98.3617 | at alpha= | 8.5 | deg
Re: | 4000000 |  |  | Cd Min: | 0.06783 | at alpha= | 20 | deg
Mach: | 0.1 |  |  | Cl=0 at alpha= | -0.78716 | deg
|  |  |  | @ Cl=0.1, Cd= | 0.0043134
|  |  |  | @ Cl=0.4, Cd= | 0.0050008
|  |  |  | @ Cl=0.6, Cd= | 0.0074899
alpha (deg) | Cl | Cd | Cm | Cl/Cd
-20 | -1.4578 | 0.06453 | -0.0375 | -22.591
-19.5 | -1.4694 | 0.05667 | -0.0407 | -25.9291
-19 | -1.4744 | 0.05011 | -0.0428 | -29.4233
-18.5 | -1.4727 | 0.04467 | -0.0441 | -32.9684
-18 | -1.462 | 0.04046 | -0.0447 | -36.1345
-17.5 | -1.462 | 0.03555 | -0.0448 | -41.1252
-17 | -1.4587 | 0.03126 | -0.0442 | -46.6635
-16.5 | -1.451 | 0.02759 | -0.043 | -52.5915
-16 | -1.4359 | 0.02474 | -0.0415 | -58.0396
-15.5 | -1.4162 | 0.02242 | -0.0397 | -63.1668
-15 | -1.3923 | 0.02055 | -0.0377 | -67.7518
-14.5 | -1.3674 | 0.01892 | -0.0353 | -72.2727
-14 | -1.3418 | 0.01749 | -0.0326 | -76.7181
-13.5 | -1.3146 | 0.01638 | -0.0294 | -80.2564
-13 | -1.2914 | 0.0154 | -0.0249 | -83.8571
-12 | -1.2086 | 0.01369 | -0.0216 | -88.2834
-11.5 | -1.168 | 0.01296 | -0.0195 | -90.1235
-11 | -1.1222 | 0.01235 | -0.0181 | -90.8664
-10.5 | -1.074 | 0.0118 | -0.0172 | -91.0169
-10 | -1.0241 | 0.01131 | -0.0165 | -90.5482
-9.5 | -0.9733 | 0.0108 | -0.0159 | -90.1204
-9 | -0.9223 | 0.01024 | -0.0154 | -90.0684
-8.5 | -0.8692 | 0.00982 | -0.0152 | -88.5132
-8 | -0.8151 | 0.00946 | -0.0151 | -86.1628
-7.5 | -0.7611 | 0.00903 | -0.015 | -84.2857
-7 | -0.706 | 0.00868 | -0.0151 | -81.3364
-6.5 | -0.6502 | 0.0084 | -0.0152 | -77.4048
-6 | -0.5945 | 0.00806 | -0.0154 | -73.7593
-5.5 | -0.5379 | 0.00781 | -0.0157 | -68.8732
-5 | -0.4813 | 0.00754 | -0.016 | -63.8329
-4.5 | -0.4245 | 0.00726 | -0.0163 | -58.4711
-4 | -0.3682 | 0.00685 | -0.0167 | -53.7518
-3.5 | -0.3118 | 0.00641 | -0.0171 | -48.6427
-3 | -0.2561 | 0.00578 | -0.0175 | -44.308
-2 | -0.1431 | 0.00459 | -0.0186 | -31.1765
-1.5 | -0.0844 | 0.00444 | -0.0193 | -19.009
-1 | -0.0252 | 0.00438 | -0.02 | -5.7534
-0.5 | 0.034 | 0.00431 | -0.0207 | 7.8886
0 | 0.0932 | 0.00431 | -0.0213 | 21.6241
0.5 | 0.1524 | 0.00434 | -0.022 | 35.1152
1 | 0.2116 | 0.00439 | -0.0227 | 48.2005
1.5 | 0.2705 | 0.00446 | -0.0233 | 60.6502
2 | 0.3291 | 0.00459 | -0.0239 | 71.6993
2.5 | 0.3868 | 0.00483 | -0.0244 | 80.0828
3 | 0.4409 | 0.00553 | -0.0245 | 79.7288
3.5 | 0.494 | 0.00635 | -0.0245 | 77.7953
4.5 | 0.6028 | 0.00752 | -0.0246 | 80.1596
5 | 0.6577 | 0.00798 | -0.0246 | 82.4185
5.5 | 0.7134 | 0.0083 | -0.0248 | 85.9518
6 | 0.7689 | 0.00863 | -0.0249 | 89.0962
6.5 | 0.8239 | 0.00899 | -0.0249 | 91.6463
7 | 0.8787 | 0.00932 | -0.0249 | 94.2811
7.5 | 0.9326 | 0.00972 | -0.0247 | 95.9465
8.5 | 1.0387 | 0.01056 | -0.0242 | 98.3617
9 | 1.0898 | 0.01108 | -0.0236 | 98.3574
10 | 1.1899 | 0.0121 | -0.0222 | 98.3388
10.5 | 1.2376 | 0.01267 | -0.0211 | 97.6796
11 | 1.2816 | 0.01341 | -0.0195 | 95.5705
11.5 | 1.3236 | 0.01409 | -0.0175 | 93.939
12.5 | 1.3894 | 0.01539 | -0.0103 | 90.2794
13 | 1.4171 | 0.01635 | -0.0065 | 86.6728
13.5 | 1.4426 | 0.01762 | -0.003 | 81.8729
14 | 1.4647 | 0.01927 | 0.0004 | 76.0093
14.5 | 1.4854 | 0.02118 | 0.0034 | 70.1322
15 | 1.5114 | 0.02291 | 0.0056 | 65.9712
15.5 | 1.5326 | 0.0251 | 0.0077 | 61.0598
16 | 1.5524 | 0.02753 | 0.0095 | 56.3894
16.5 | 1.5716 | 0.03018 | 0.011 | 52.0742
17 | 1.5855 | 0.03341 | 0.0122 | 47.4559
17.5 | 1.5968 | 0.03705 | 0.0131 | 43.0985
18 | 1.6042 | 0.04135 | 0.0135 | 38.7956
18.5 | 1.6083 | 0.04629 | 0.0133 | 34.744
19 | 1.5995 | 0.05307 | 0.0122 | 30.1394
19.5 | 1.5901 | 0.06048 | 0.0101 | 26.2913
20 | 1.5846 | 0.06783 | 0.0075 | 23.3613

## 69. Re 4M Mach 0.25 (1)
BIGFOIL.COM POLAR EXPORT
NACA64-114
NACA64-114 |  |  |  | Cl Max: | 1.133 | at alpha= | 10.5 | deg
JavaFoil+Calcfoil stall+Eppler ext transition |  |  |  | L/D Max: | 107.414 | at alpha= | 4 | deg
Re: | 4000000 |  |  | Cd Min: | 0.0052 | at alpha= | -0.5 | deg
Mach: | 0.25 |  |  | Cl=0 at alpha= | -0.88889 | deg
|  |  |  | @ Cl=0.1, Cd= | 0.0052082
|  |  |  | @ Cl=0.4, Cd= | 0.0053423
|  |  |  | @ Cl=0.6, Cd= | 0.005612
alpha (deg) | Cl | Cd | Cm | Cl/Cd
-16.5 | -0.573 | 0.13355 | -0.001 | -4.292
-16 | -0.626 | 0.12681 | -0.001 | -4.937
-15.5 | -0.675 | 0.11812 | -0.002 | -5.714
-15 | -0.719 | 0.10973 | -0.002 | -6.556
-14.5 | -0.755 | 0.10163 | -0.002 | -7.426
-14 | -0.782 | 0.09424 | -0.003 | -8.295
-13.5 | -0.806 | 0.08578 | -0.003 | -9.4
-13 | -0.832 | 0.07387 | -0.004 | -11.269
-12.5 | -0.949 | 0.02586 | -0.006 | -36.686
-12 | -0.975 | 0.01948 | -0.007 | -50.051
-11.5 | -0.979 | 0.01735 | -0.008 | -56.458
-11 | -0.975 | 0.01586 | -0.008 | -61.466
-10.5 | -0.964 | 0.0145 | -0.009 | -66.489
-10 | -0.946 | 0.01344 | -0.01 | -70.377
-9.5 | -0.922 | 0.01259 | -0.01 | -73.204
-9 | -0.892 | 0.01185 | -0.011 | -75.273
-8.5 | -0.857 | 0.01116 | -0.012 | -76.742
-8 | -0.817 | 0.01062 | -0.012 | -76.906
-7.5 | -0.773 | 0.01019 | -0.013 | -75.862
-7 | -0.728 | 0.00978 | -0.014 | -74.413
-6.5 | -0.676 | 0.00933 | -0.014 | -72.392
-6 | -0.621 | 0.00898 | -0.015 | -69.126
-5.5 | -0.563 | 0.0087 | -0.016 | -64.728
-5 | -0.505 | 0.0084 | -0.016 | -60.069
-4.5 | -0.445 | 0.00817 | -0.017 | -54.49
-4 | -0.385 | 0.00788 | -0.018 | -48.824
-3.5 | -0.324 | 0.00528 | -0.018 | -61.363
-3 | -0.262 | 0.00524 | -0.019 | -50.092
-2.5 | -0.2 | 0.00522 | -0.02 | -38.422
-2 | -0.138 | 0.00521 | -0.02 | -26.567
-1.5 | -0.076 | 0.00522 | -0.021 | -14.61
-1 | -0.014 | 0.00522 | -0.022 | -2.637
-0.5 | 0.049 | 0.0052 | -0.022 | 9.366
0 | 0.111 | 0.00521 | -0.023 | 21.34
0.5 | 0.174 | 0.00524 | -0.023 | 33.143
1 | 0.236 | 0.00525 | -0.024 | 44.992
1.5 | 0.298 | 0.00529 | -0.025 | 56.465
2 | 0.36 | 0.00531 | -0.025 | 67.846
2.5 | 0.422 | 0.00536 | -0.026 | 78.627
3 | 0.483 | 0.0054 | -0.027 | 89.396
3.5 | 0.544 | 0.0055 | -0.027 | 98.876
4 | 0.604 | 0.00562 | -0.028 | 107.414
4.5 | 0.663 | 0.00892 | -0.028 | 74.34
5 | 0.722 | 0.00931 | -0.029 | 77.558
5.5 | 0.778 | 0.00966 | -0.03 | 80.573
6 | 0.833 | 0.01006 | -0.03 | 82.802
6.5 | 0.884 | 0.01021 | -0.031 | 86.632
7 | 0.932 | 0.01025 | -0.031 | 90.837
7.5 | 0.975 | 0.01124 | -0.032 | 86.712
8 | 1.015 | 0.01177 | -0.032 | 86.214
8.5 | 1.05 | 0.01242 | -0.033 | 84.534
9 | 1.08 | 0.0131 | -0.033 | 82.445
9.5 | 1.105 | 0.01392 | -0.034 | 79.393
10 | 1.124 | 0.0149 | -0.034 | 75.383
10.5 | 1.133 | 0.016 | -0.035 | 70.829
11 | 1.131 | 0.01736 | -0.035 | 65.159
11.5 | 1.122 | 0.01868 | -0.035 | 60.048
12 | 1.102 | 0.02055 | -0.036 | 53.616
12.5 | 1.069 | 0.02375 | -0.036 | 44.998
13 | 1.015 | 0.03111 | -0.035 | 32.617
13.5 | 0.957 | 0.03956 | -0.034 | 24.203
14 | 0.831 | 0.08607 | -0.026 | 9.651
14.5 | 0.775 | 0.10033 | -0.023 | 7.72
15 | 0.721 | 0.11237 | -0.021 | 6.415
15.5 | 0.666 | 0.11831 | -0.021 | 5.631

## 70. Re 4M Mach 0.25 (2)
BIGFOIL.COM POLAR EXPORT
NACA64-114
NACA64-114 |  |  |  | Cl Max: | 1.5011 | at alpha= | 16.5 | deg
XFOIL ncrit=9 |  |  |  | L/D Max: | 96.2476 | at alpha= | 8 | deg
Re: | 4000000 |  |  | Cd Min: | 0.18064 | at alpha= | -20 | deg
Mach: | 0.25 |  |  | Cl=0 at alpha= | -0.7835 | deg
|  |  |  | @ Cl=0.1, Cd= | 0.0043526
|  |  |  | @ Cl=0.4, Cd= | 0.0048972
|  |  |  | @ Cl=0.6, Cd= | 0.0075455
alpha (deg) | Cl | Cd | Cm | Cl/Cd
-20 | -0.9135 | 0.18064 | 0.0293 | -5.057
-19.5 | -1.0161 | 0.14777 | 0.0078 | -6.8762
-19 | -1.0875 | 0.12444 | -0.0075 | -8.7392
-18.5 | -1.1863 | 0.09745 | -0.0252 | -12.1734
-18 | -1.2472 | 0.07913 | -0.0368 | -15.7614
-17.5 | -1.2768 | 0.06722 | -0.0433 | -18.9943
-17 | -1.299 | 0.05735 | -0.0479 | -22.6504
-16.5 | -1.3219 | 0.04826 | -0.0512 | -27.3912
-16 | -1.3468 | 0.03997 | -0.053 | -33.6953
-15.5 | -1.3547 | 0.03403 | -0.053 | -39.809
-15 | -1.3457 | 0.02989 | -0.052 | -45.0217
-14.5 | -1.3329 | 0.02636 | -0.0503 | -50.5653
-14 | -1.3149 | 0.02344 | -0.0481 | -56.0964
-13.5 | -1.2923 | 0.02108 | -0.0455 | -61.3046
-13 | -1.2707 | 0.0189 | -0.0423 | -67.2328
-12.5 | -1.2459 | 0.01717 | -0.0386 | -72.5626
-12 | -1.2073 | 0.01585 | -0.0365 | -76.1703
-11.5 | -1.1839 | 0.01497 | -0.0307 | -79.0848
-11 | -1.1511 | 0.01371 | -0.0266 | -83.9606
-10.5 | -1.1062 | 0.01289 | -0.0241 | -85.8185
-10 | -1.0573 | 0.01218 | -0.0222 | -86.8062
-9.5 | -1.0055 | 0.01157 | -0.0208 | -86.9058
-9 | -0.952 | 0.01103 | -0.0198 | -86.3101
-8.5 | -0.8998 | 0.01031 | -0.0186 | -87.2745
-8 | -0.8442 | 0.00984 | -0.0179 | -85.7927
-7.5 | -0.7874 | 0.00944 | -0.0175 | -83.411
-7 | -0.731 | 0.00898 | -0.017 | -81.4031
-6.5 | -0.6732 | 0.00863 | -0.0169 | -78.007
-6 | -0.6151 | 0.00828 | -0.0168 | -74.2874
-5.5 | -0.5565 | 0.00797 | -0.0169 | -69.8243
-5 | -0.4978 | 0.00767 | -0.017 | -64.9022
-4.5 | -0.4388 | 0.0074 | -0.0172 | -59.2973
-4 | -0.3803 | 0.00705 | -0.0174 | -53.9433
-3.5 | -0.322 | 0.00658 | -0.0177 | -48.9362
-3 | -0.2645 | 0.00593 | -0.0181 | -44.6037
-2 | -0.1485 | 0.00464 | -0.0191 | -32.0043
-1.5 | -0.0876 | 0.00447 | -0.0198 | -19.5973
-1 | -0.0265 | 0.00442 | -0.0205 | -5.9955
-0.5 | 0.0347 | 0.00436 | -0.0212 | 7.9587
0 | 0.096 | 0.00435 | -0.0219 | 22.069
0.5 | 0.1572 | 0.00439 | -0.0226 | 35.8087
1 | 0.2184 | 0.00442 | -0.0233 | 49.4118
1.5 | 0.2792 | 0.00452 | -0.0239 | 61.7699
2 | 0.3399 | 0.00463 | -0.0245 | 73.4125
2.5 | 0.3995 | 0.00489 | -0.0249 | 81.6973
3 | 0.4547 | 0.00568 | -0.0249 | 80.0528
3.5 | 0.5092 | 0.00655 | -0.0247 | 77.7405
4 | 0.5649 | 0.00721 | -0.0246 | 78.3495
4.5 | 0.6214 | 0.00775 | -0.0245 | 80.1806
5 | 0.6785 | 0.00818 | -0.0244 | 82.9462
5.5 | 0.7362 | 0.00854 | -0.0243 | 86.2061
6 | 0.794 | 0.00887 | -0.0242 | 89.5152
6.5 | 0.8509 | 0.00926 | -0.0239 | 91.8898
7 | 0.9075 | 0.00966 | -0.0235 | 93.9441
7.5 | 0.9629 | 0.01014 | -0.0229 | 94.9606
8 | 1.0183 | 0.01058 | -0.0222 | 96.2476
8.5 | 1.0716 | 0.01116 | -0.0211 | 96.0215
9 | 1.1238 | 0.01176 | -0.0198 | 95.5612
9.5 | 1.1749 | 0.01237 | -0.0183 | 94.9798
10.5 | 1.2654 | 0.01401 | -0.0135 | 90.3212
12 | 1.3554 | 0.0167 | 0.0008 | 81.1617
12.5 | 1.3825 | 0.01825 | 0.0046 | 75.7534
13 | 1.4029 | 0.02043 | 0.0086 | 68.6686
13.5 | 1.4238 | 0.0228 | 0.0119 | 62.4474
14 | 1.4484 | 0.02512 | 0.0145 | 57.6592
14.5 | 1.4663 | 0.02812 | 0.0169 | 52.1444
15 | 1.4803 | 0.03163 | 0.0189 | 46.8005
15.5 | 1.4892 | 0.03584 | 0.0204 | 41.5513
16 | 1.4938 | 0.04075 | 0.0212 | 36.6577
16.5 | 1.5011 | 0.0458 | 0.0213 | 32.7751
17 | 1.4937 | 0.05284 | 0.0202 | 28.2684
17.5 | 1.4753 | 0.06179 | 0.0174 | 23.876
18 | 1.4432 | 0.07337 | 0.0124 | 19.6702
18.5 | 1.409 | 0.08646 | 0.0054 | 16.2966
19 | 1.3711 | 0.10141 | -0.0035 | 13.5204
19.5 | 1.3208 | 0.11967 | -0.0154 | 11.037
20 | 1.2369 | 0.14544 | -0.033 | 8.5045

## 71. Re 4M Mach 0.50 (1)
BIGFOIL.COM POLAR EXPORT
NACA64-114
NACA64-114 |  |  |  | Cl Max: | 1.137 | at alpha= | 20 | deg
JavaFoil+Calcfoil stall+Eppler ext transition |  |  |  | L/D Max: | 105.188 | at alpha= | 3.5 | deg
Re: | 4000000 |  |  | Cd Min: | 0.00534 | at alpha= | 0 | deg
Mach: | 0.5 |  |  | Cl=0 at alpha= | -0.8913 | deg
|  |  |  | @ Cl=0.1, Cd= | 0.0053434
|  |  |  | @ Cl=0.4, Cd= | 0.0055285
|  |  |  | @ Cl=0.6, Cd= | 0.005751
alpha (deg) | Cl | Cd | Cm | Cl/Cd
-20 | -1.057 | 0.16388 | 0.001 | -6.447
-19.5 | -1.027 | 0.15612 | 0.001 | -6.581
-19 | -0.997 | 0.15098 | 0.001 | -6.604
-18.5 | -0.97 | 0.14683 | 0 | -6.606
-18 | -0.943 | 0.14195 | 0 | -6.642
-17.5 | -0.918 | 0.14339 | 0 | -6.402
-17 | -0.889 | 0.13824 | -0.001 | -6.433
-16.5 | -0.86 | 0.13243 | -0.001 | -6.495
-16 | -0.833 | 0.12805 | -0.001 | -6.505
-15.5 | -0.806 | 0.12359 | -0.002 | -6.522
-15 | -0.78 | 0.11814 | -0.002 | -6.599
-14.5 | -0.75 | 0.11289 | -0.002 | -6.646
-14 | -0.723 | 0.10879 | -0.003 | -6.647
-13.5 | -0.696 | 0.1068 | -0.003 | -6.518
-13 | -0.669 | 0.10018 | -0.003 | -6.68
-12.5 | -0.641 | 0.09318 | -0.004 | -6.876
-12 | -0.613 | 0.08351 | -0.004 | -7.346
-11.5 | -0.587 | 0.0766 | -0.005 | -7.666
-11 | -0.56 | 0.07058 | -0.005 | -7.937
-10.5 | -0.531 | 0.0818 | -0.005 | -6.49
-10 | -0.504 | 0.06829 | -0.005 | -7.377
-9.5 | -0.477 | 0.06279 | -0.006 | -7.6
-9 | -0.531 | 0.01777 | -0.012 | -29.866
-8.5 | -0.421 | 0.05767 | -0.006 | -7.304
-8 | -0.725 | 0.01479 | -0.013 | -49.023
-7.5 | -0.763 | 0.01296 | -0.014 | -58.88
-7 | -0.75 | 0.01189 | -0.015 | -63.098
-6.5 | -0.716 | 0.01109 | -0.016 | -64.552
-6 | -0.67 | 0.01047 | -0.017 | -63.96
-5.5 | -0.615 | 0.00989 | -0.017 | -62.173
-5 | -0.556 | 0.00907 | -0.018 | -61.274
-4.5 | -0.494 | 0.00899 | -0.019 | -54.93
-4 | -0.428 | 0.0086 | -0.02 | -49.787
-3.5 | -0.361 | 0.00827 | -0.02 | -43.646
-3 | -0.293 | 0.00543 | -0.021 | -53.94
-2.5 | -0.224 | 0.00536 | -0.022 | -41.802
-2 | -0.155 | 0.00535 | -0.023 | -28.903
-1.5 | -0.085 | 0.00535 | -0.023 | -15.918
-1 | -0.015 | 0.00536 | -0.024 | -2.87
-0.5 | 0.054 | 0.00535 | -0.025 | 10.183
0 | 0.124 | 0.00534 | -0.025 | 23.271
0.5 | 0.194 | 0.00536 | -0.026 | 36.192
1 | 0.264 | 0.00543 | -0.027 | 48.63
1.5 | 0.334 | 0.00548 | -0.028 | 60.905
2 | 0.402 | 0.00553 | -0.028 | 72.756
2.5 | 0.471 | 0.00557 | -0.029 | 84.47
3 | 0.539 | 0.00566 | -0.03 | 95.287
3.5 | 0.606 | 0.00576 | -0.03 | 105.188
4 | 0.672 | 0.00962 | -0.031 | 69.838
4.5 | 0.736 | 0.01019 | -0.032 | 72.185
5 | 0.794 | 0.01048 | -0.032 | 75.752
5.5 | 0.848 | 0.01104 | -0.033 | 76.799
6 | 0.894 | 0.01168 | -0.034 | 76.571
6.5 | 0.931 | 0.01245 | -0.034 | 74.777
7 | 0.951 | 0.01347 | -0.035 | 70.609
7.5 | 0.941 | 0.01494 | -0.035 | 62.994
8 | 0.837 | 0.01762 | -0.035 | 47.518
8.5 | 0.517 | 0.05978 | -0.017 | 8.644
9 | 0.652 | 0.01833 | -0.036 | 35.542
9.5 | 0.572 | 0.06257 | -0.019 | 9.145
10 | 0.598 | 0.07013 | -0.019 | 8.532
10.5 | 0.625 | 0.0804 | -0.019 | 7.775
11 | 0.654 | 0.07165 | -0.021 | 9.125
11.5 | 0.68 | 0.07901 | -0.02 | 8.602
12 | 0.706 | 0.08877 | -0.02 | 7.955
12.5 | 0.734 | 0.09827 | -0.021 | 7.468
13 | 0.761 | 0.10286 | -0.022 | 7.398
13.5 | 0.788 | 0.10651 | -0.022 | 7.394
14 | 0.814 | 0.10827 | -0.023 | 7.52
14.5 | 0.843 | 0.11425 | -0.024 | 7.381
15 | 0.869 | 0.11723 | -0.024 | 7.414
15.5 | 0.896 | 0.1223 | -0.025 | 7.323
16 | 0.923 | 0.12906 | -0.025 | 7.148
16.5 | 0.952 | 0.13028 | -0.027 | 7.307
17 | 0.977 | 0.13682 | -0.027 | 7.142
17.5 | 1.004 | 0.14064 | -0.027 | 7.136
18 | 1.03 | 0.14585 | -0.028 | 7.064
18.5 | 1.06 | 0.1509 | -0.029 | 7.024
19 | 1.09 | 0.15531 | -0.031 | 7.019
19.5 | 1.111 | 0.15742 | -0.03 | 7.056
20 | 1.137 | 0.16387 | -0.03 | 6.939

## 72. Re 4M Mach 0.50 (2)
BIGFOIL.COM POLAR EXPORT
NACA64-114
NACA64-114 |  |  |  | Cl Max: | 1.1004 | at alpha= | 9 | deg
XFOIL ncrit=9 |  |  |  | L/D Max: | 88.3268 | at alpha= | 6 | deg
Re: | 4000000 |  |  | Cd Min: | 0.1357 | at alpha= | 14 | deg
Mach: | 0.5 |  |  | Cl=0 at alpha= | -0.76709 | deg
|  |  |  | @ Cl=0.1, Cd= | 0.0045411
|  |  |  | @ Cl=0.4, Cd= | 0.0049002
|  |  |  | @ Cl=0.6, Cd= | 0.0077001
alpha (deg) | Cl | Cd | Cm | Cl/Cd
-13 | -0.6969 | 0.10814 | -0.0208 | -6.4444
-11 | -0.7924 | 0.05107 | -0.0628 | -15.516
-10.5 | -0.8271 | 0.04211 | -0.0652 | -19.6414
-10 | -0.8572 | 0.03405 | -0.066 | -25.1747
-9.5 | -0.8873 | 0.02685 | -0.0639 | -33.0466
-9 | -0.9081 | 0.02093 | -0.0588 | -43.3875
-8 | -0.909 | 0.014 | -0.0425 | -64.9286
-7.5 | -0.8779 | 0.01228 | -0.0354 | -71.4902
-7 | -0.8269 | 0.01104 | -0.0309 | -74.9004
-6.5 | -0.7665 | 0.0102 | -0.0278 | -75.1471
-6 | -0.7039 | 0.00943 | -0.0254 | -74.6448
-5.5 | -0.6371 | 0.00892 | -0.0239 | -71.4238
-5 | -0.5701 | 0.00843 | -0.0227 | -67.6275
-4.5 | -0.5021 | 0.00806 | -0.0219 | -62.2953
-4 | -0.434 | 0.00771 | -0.0215 | -56.2905
-3 | -0.3014 | 0.00665 | -0.021 | -45.3233
-2.5 | -0.2376 | 0.00572 | -0.021 | -41.5385
-2 | -0.1727 | 0.00484 | -0.0213 | -35.6818
-1.5 | -0.1029 | 0.00467 | -0.0219 | -22.0343
-1 | -0.0327 | 0.00458 | -0.0226 | -7.1397
-0.5 | 0.0375 | 0.00455 | -0.0234 | 8.2418
0 | 0.108 | 0.00454 | -0.0242 | 23.7885
0.5 | 0.1784 | 0.00459 | -0.0249 | 38.8671
1 | 0.2487 | 0.00461 | -0.0257 | 53.9479
1.5 | 0.3189 | 0.00471 | -0.0263 | 67.707
2 | 0.3887 | 0.00484 | -0.0268 | 80.3099
2.5 | 0.4563 | 0.0052 | -0.0269 | 87.75
3.5 | 0.5747 | 0.00739 | -0.0249 | 77.7673
4 | 0.6367 | 0.00815 | -0.0238 | 78.1227
4.5 | 0.7022 | 0.00863 | -0.0229 | 81.3673
5 | 0.7683 | 0.00909 | -0.0217 | 84.5215
5.5 | 0.833 | 0.00963 | -0.0201 | 86.5005
6 | 0.8974 | 0.01016 | -0.0181 | 88.3268
6.5 | 0.9573 | 0.01092 | -0.0151 | 87.6648
7 | 1.0143 | 0.01174 | -0.0114 | 86.3969
7.5 | 1.0608 | 0.01281 | -0.006 | 82.8103
8 | 1.0791 | 0.01447 | 0.003 | 74.575
8.5 | 1.096 | 0.01691 | 0.0104 | 64.8137
9 | 1.1004 | 0.02062 | 0.0173 | 53.3657
9.5 | 1.0958 | 0.02555 | 0.0231 | 42.8885
10 | 1.0821 | 0.03175 | 0.027 | 34.0819
10.5 | 1.0611 | 0.03913 | 0.0285 | 27.1173
11 | 1.0199 | 0.04896 | 0.0272 | 20.8313
12 | 0.9519 | 0.07306 | 0.0143 | 13.029
12.5 | 0.9234 | 0.08755 | 0.0042 | 10.5471
13 | 0.8969 | 0.1037 | -0.0068 | 8.649
13.5 | 0.8677 | 0.12027 | -0.0173 | 7.2146
14 | 0.8474 | 0.1357 | -0.0274 | 6.2447

## 73. Re 5M Mach 0.00 (1)
BIGFOIL.COM POLAR EXPORT
NACA64-114
NACA64-114 |  |  |  | Cl Max: | 1.203 | at alpha= | 12.5 | deg
JavaFoil+Calcfoil stall+Eppler ext transition |  |  |  | L/D Max: | 98.739 | at alpha= | 3.5 | deg
Re: | 5000000 |  |  | Cd Min: | 0.005 | at alpha= | -0.5 | deg
Mach: | 0 |  |  | Cl=0 at alpha= | -0.89167 | deg
|  |  |  | @ Cl=0.1, Cd= | 0.0050348
|  |  |  | @ Cl=0.4, Cd= | 0.0051719
|  |  |  | @ Cl=0.6, Cd= | 0.0067464
alpha (deg) | Cl | Cd | Cm | Cl/Cd
-18.5 | -0.822 | 0.13557 | 0 | -6.062
-18 | -0.846 | 0.12379 | 0 | -6.837
-17.5 | -0.868 | 0.11504 | 0 | -7.548
-17 | -0.891 | 0.10516 | -0.001 | -8.475
-16.5 | -0.905 | 0.10187 | -0.001 | -8.888
-16 | -0.985 | 0.05503 | -0.002 | -17.895
-15.5 | -1.023 | 0.04066 | -0.003 | -25.146
-15 | -1.052 | 0.0313 | -0.003 | -33.617
-14.5 | -1.066 | 0.02679 | -0.004 | -39.801
-14 | -1.072 | 0.02357 | -0.004 | -45.504
-13.5 | -1.076 | 0.02058 | -0.005 | -52.273
-13 | -1.073 | 0.01858 | -0.006 | -57.739
-12.5 | -1.067 | 0.01651 | -0.006 | -64.61
-12 | -1.054 | 0.01522 | -0.007 | -69.28
-11.5 | -1.037 | 0.01415 | -0.008 | -73.282
-11 | -1.016 | 0.01319 | -0.008 | -77.042
-10.5 | -0.991 | 0.01237 | -0.009 | -80.057
-10 | -0.961 | 0.0117 | -0.009 | -82.151
-9.5 | -0.928 | 0.01112 | -0.01 | -83.471
-9 | -0.891 | 0.01055 | -0.011 | -84.432
-8.5 | -0.851 | 0.00934 | -0.011 | -91.156
-8 | -0.809 | 0.00979 | -0.012 | -82.722
-7.5 | -0.761 | 0.00937 | -0.013 | -81.215
-7 | -0.71 | 0.00901 | -0.013 | -78.859
-6.5 | -0.658 | 0.00868 | -0.014 | -75.74
-6 | -0.603 | 0.00838 | -0.015 | -72.008
-5.5 | -0.547 | 0.00817 | -0.015 | -66.975
-5 | -0.49 | 0.00789 | -0.016 | -62.026
-4.5 | -0.432 | 0.00766 | -0.016 | -56.302
-4 | -0.373 | 0.0075 | -0.017 | -49.723
-3.5 | -0.314 | 0.00513 | -0.018 | -61.104
-3 | -0.254 | 0.0051 | -0.018 | -49.813
-2.5 | -0.194 | 0.00502 | -0.019 | -38.647
-2 | -0.134 | 0.00502 | -0.02 | -26.706
-1.5 | -0.074 | 0.00501 | -0.02 | -14.732
-1 | -0.013 | 0.00501 | -0.021 | -2.657
-0.5 | 0.047 | 0.005 | -0.021 | 9.43
0 | 0.108 | 0.00504 | -0.022 | 21.366
0.5 | 0.168 | 0.00506 | -0.023 | 33.243
1 | 0.229 | 0.00507 | -0.023 | 45.118
1.5 | 0.289 | 0.0051 | -0.024 | 56.649
2 | 0.349 | 0.00512 | -0.025 | 68.061
2.5 | 0.408 | 0.00518 | -0.025 | 78.886
3 | 0.468 | 0.00526 | -0.026 | 88.984
3.5 | 0.527 | 0.00534 | -0.026 | 98.739
4 | 0.585 | 0.00618 | -0.027 | 94.714
4.5 | 0.643 | 0.00837 | -0.028 | 76.892
5 | 0.7 | 0.00863 | -0.028 | 81.127
5.5 | 0.756 | 0.00899 | -0.029 | 84.044
6 | 0.81 | 0.00931 | -0.029 | 87.001
6.5 | 0.862 | 0.0097 | -0.03 | 88.835
7 | 0.912 | 0.01013 | -0.031 | 90.101
7.5 | 0.959 | 0.01016 | -0.031 | 94.445
8 | 1.003 | 0.01017 | -0.032 | 98.648
8.5 | 1.043 | 0.0112 | -0.032 | 93.158
9 | 1.08 | 0.01169 | -0.033 | 92.371
9.5 | 1.113 | 0.01223 | -0.033 | 91.003
10 | 1.143 | 0.01291 | -0.033 | 88.501
10.5 | 1.167 | 0.01361 | -0.034 | 85.762
11 | 1.184 | 0.01445 | -0.034 | 81.888
11.5 | 1.196 | 0.0153 | -0.035 | 78.139
12 | 1.201 | 0.01659 | -0.035 | 72.424
12.5 | 1.203 | 0.01777 | -0.035 | 67.702
13 | 1.2 | 0.01913 | -0.036 | 62.745
13.5 | 1.192 | 0.0208 | -0.036 | 57.294
14 | 1.179 | 0.02271 | -0.036 | 51.932
14.5 | 1.16 | 0.02561 | -0.036 | 45.297
15 | 1.139 | 0.02836 | -0.037 | 40.153
15.5 | 1.099 | 0.03702 | -0.036 | 29.681
16 | 1.07 | 0.04206 | -0.036 | 25.442
16.5 | 1.029 | 0.05299 | -0.035 | 19.424
17 | 0.95 | 0.09044 | -0.031 | 10.5
17.5 | 0.907 | 0.11145 | -0.028 | 8.136

## 74. Re 5M Mach 0.00 (2)
BIGFOIL.COM POLAR EXPORT
NACA64-114
NACA64-114 |  |  |  | Cl Max: | 1.6689 | at alpha= | 20 | deg
XFOIL ncrit=9 |  |  |  | L/D Max: | 104.548 | at alpha= | 10 | deg
Re: | 5000000 |  |  | Cd Min: | 0.05392 | at alpha= | 20 | deg
Mach: | 0 |  |  | Cl=0 at alpha= | -0.79082 | deg
|  |  |  | @ Cl=0.1, Cd= | 0.0041712
|  |  |  | @ Cl=0.4, Cd= | 0.0051711
|  |  |  | @ Cl=0.6, Cd= | 0.0072936
alpha (deg) | Cl | Cd | Cm | Cl/Cd
-20 | -1.5626 | 0.0487 | -0.0413 | -32.0862
-19.5 | -1.5645 | 0.04313 | -0.0424 | -36.2741
-19 | -1.5553 | 0.03901 | -0.0429 | -39.8693
-18.5 | -1.5456 | 0.03518 | -0.0429 | -43.9341
-18 | -1.5301 | 0.03207 | -0.0426 | -47.7113
-17.5 | -1.5139 | 0.02916 | -0.042 | -51.917
-17 | -1.4976 | 0.0264 | -0.0409 | -56.7273
-16.5 | -1.4761 | 0.02418 | -0.0397 | -61.0463
-16 | -1.4613 | 0.02164 | -0.0376 | -67.5277
-15.5 | -1.445 | 0.01943 | -0.035 | -74.3695
-15 | -1.4214 | 0.01787 | -0.0324 | -79.5411
-14.5 | -1.3965 | 0.01658 | -0.0295 | -84.228
-14 | -1.3725 | 0.01553 | -0.0258 | -88.3773
-13.5 | -1.3455 | 0.01473 | -0.0218 | -91.3442
-12.5 | -1.2574 | 0.0134 | -0.0197 | -93.8358
-12 | -1.2141 | 0.01291 | -0.0181 | -94.0434
-11.5 | -1.1706 | 0.01218 | -0.0167 | -96.1084
-11 | -1.1243 | 0.01154 | -0.0156 | -97.4263
-10.5 | -1.0752 | 0.01103 | -0.015 | -97.4796
-10 | -1.0244 | 0.01058 | -0.0146 | -96.8242
-9.5 | -0.9724 | 0.01019 | -0.0144 | -95.4269
-9 | -0.9206 | 0.00971 | -0.0141 | -94.8095
-8.5 | -0.8677 | 0.00929 | -0.014 | -93.4015
-8 | -0.8135 | 0.00895 | -0.0141 | -90.8939
-7.5 | -0.7588 | 0.00863 | -0.0142 | -87.9258
-7 | -0.7041 | 0.00827 | -0.0144 | -85.1391
-6.5 | -0.6484 | 0.00801 | -0.0147 | -80.9488
-6 | -0.5926 | 0.00772 | -0.0149 | -76.7617
-5.5 | -0.5362 | 0.00749 | -0.0153 | -71.5888
-5 | -0.4798 | 0.00723 | -0.0157 | -66.3624
-4.5 | -0.4229 | 0.00699 | -0.0161 | -60.5007
-4 | -0.3664 | 0.00665 | -0.0165 | -55.0977
-3.5 | -0.31 | 0.00628 | -0.0169 | -49.3631
-3 | -0.2538 | 0.00579 | -0.0174 | -43.8342
-2.5 | -0.1979 | 0.00516 | -0.0179 | -38.3527
-2 | -0.1417 | 0.00452 | -0.0185 | -31.3496
-1.5 | -0.0834 | 0.00431 | -0.0192 | -19.3503
-1 | -0.0246 | 0.00423 | -0.0199 | -5.8156
-0.5 | 0.0342 | 0.00417 | -0.0206 | 8.2014
0 | 0.0931 | 0.00417 | -0.0213 | 22.3261
0.5 | 0.1519 | 0.00418 | -0.022 | 36.3397
1 | 0.2107 | 0.00424 | -0.0227 | 49.6934
1.5 | 0.2694 | 0.00432 | -0.0233 | 62.3611
2 | 0.3274 | 0.00447 | -0.0239 | 73.2438
2.5 | 0.3832 | 0.00494 | -0.0242 | 77.5709
3 | 0.437 | 0.00568 | -0.0244 | 76.9366
3.5 | 0.4912 | 0.00631 | -0.0245 | 77.8447
4 | 0.5457 | 0.00686 | -0.0246 | 79.5481
4.5 | 0.6008 | 0.0073 | -0.0248 | 82.3014
5 | 0.6561 | 0.00768 | -0.025 | 85.4297
5.5 | 0.7118 | 0.00798 | -0.0252 | 89.198
6 | 0.7674 | 0.00826 | -0.0254 | 92.9056
6.5 | 0.8223 | 0.0086 | -0.0256 | 95.6163
7 | 0.8772 | 0.0089 | -0.0257 | 98.5618
7.5 | 0.9308 | 0.0093 | -0.0256 | 100.086
8 | 0.9848 | 0.00962 | -0.0256 | 102.3701
9 | 1.0889 | 0.01052 | -0.0251 | 103.5076
9.5 | 1.1405 | 0.01093 | -0.0248 | 104.3458
10 | 1.1908 | 0.01139 | -0.0243 | 104.5478
10.5 | 1.2389 | 0.01197 | -0.0234 | 103.5004
11 | 1.2853 | 0.01259 | -0.0223 | 102.089
11.5 | 1.3315 | 0.01312 | -0.0212 | 101.4863
12 | 1.3748 | 0.0137 | -0.0197 | 100.3504
12.5 | 1.4083 | 0.01423 | -0.0162 | 98.967
13 | 1.4412 | 0.01502 | -0.013 | 95.9521
13.5 | 1.4624 | 0.01614 | -0.0083 | 90.6072
14 | 1.4889 | 0.01725 | -0.005 | 86.313
14.5 | 1.5149 | 0.01855 | -0.0021 | 81.6658
15 | 1.541 | 0.01997 | 0.0005 | 77.1657
15.5 | 1.5644 | 0.02171 | 0.0029 | 72.059
16 | 1.5864 | 0.02366 | 0.005 | 67.0499
16.5 | 1.6069 | 0.02587 | 0.0069 | 62.1144
17 | 1.6237 | 0.02851 | 0.0086 | 56.9519
17.5 | 1.6365 | 0.03162 | 0.01 | 51.7552
18 | 1.643 | 0.03549 | 0.0111 | 46.2947
18.5 | 1.6492 | 0.03971 | 0.0117 | 41.5311
19 | 1.6593 | 0.04379 | 0.0116 | 37.8922
19.5 | 1.666 | 0.04852 | 0.0111 | 34.3364
20 | 1.6689 | 0.05392 | 0.01 | 30.9514

## 75. Re 5M Mach 0.10 (1)
BIGFOIL.COM POLAR EXPORT
NACA64-114
NACA64-114 |  |  |  | Cl Max: | 1.192 | at alpha= | 12 | deg
JavaFoil+Calcfoil stall+Eppler ext transition |  |  |  | L/D Max: | 102.585 | at alpha= | 8 | deg
Re: | 5000000 |  |  | Cd Min: | 0.005 | at alpha= | -1.5 | deg
Mach: | 0.1 |  |  | Cl=0 at alpha= | -0.89167 | deg
|  |  |  | @ Cl=0.1, Cd= | 0.0050313
|  |  |  | @ Cl=0.4, Cd= | 0.005165
|  |  |  | @ Cl=0.6, Cd= | 0.0066593
alpha (deg) | Cl | Cd | Cm | Cl/Cd
-18 | -0.799 | 0.13028 | 0 | -6.133
-17.5 | -0.824 | 0.12106 | 0 | -6.809
-17 | -0.848 | 0.11257 | -0.001 | -7.537
-16.5 | -0.873 | 0.10308 | -0.001 | -8.466
-16 | -0.906 | 0.08623 | -0.002 | -10.502
-15.5 | -0.974 | 0.05148 | -0.003 | -18.913
-15 | -1.018 | 0.03561 | -0.003 | -28.591
-14.5 | -1.026 | 0.03359 | -0.004 | -30.556
-14 | -1.05 | 0.02519 | -0.004 | -41.708
-13.5 | -1.057 | 0.02185 | -0.005 | -48.397
-13 | -1.059 | 0.01924 | -0.006 | -55.054
-12.5 | -1.057 | 0.01693 | -0.006 | -62.41
-12 | -1.047 | 0.01556 | -0.007 | -67.251
-11.5 | -1.032 | 0.01442 | -0.008 | -71.526
-11 | -1.012 | 0.01346 | -0.008 | -75.233
-10.5 | -0.988 | 0.01259 | -0.009 | -78.503
-10 | -0.96 | 0.01185 | -0.009 | -81.03
-9.5 | -0.928 | 0.01124 | -0.01 | -82.533
-9 | -0.892 | 0.01069 | -0.011 | -83.451
-8.5 | -0.852 | 0.01022 | -0.011 | -83.39
-8 | -0.812 | 0.00983 | -0.012 | -82.644
-7.5 | -0.764 | 0.00941 | -0.013 | -81.153
-7 | -0.713 | 0.00905 | -0.013 | -78.829
-6.5 | -0.66 | 0.00876 | -0.014 | -75.395
-6 | -0.606 | 0.00846 | -0.015 | -71.615
-5.5 | -0.549 | 0.00823 | -0.015 | -66.747
-5 | -0.492 | 0.00793 | -0.016 | -62.02
-4.5 | -0.434 | 0.00775 | -0.017 | -55.965
-4 | -0.375 | 0.00755 | -0.017 | -49.629
-3.5 | -0.315 | 0.00515 | -0.018 | -61.232
-3 | -0.255 | 0.0051 | -0.018 | -50.102
-2.5 | -0.195 | 0.00506 | -0.019 | -38.59
-2 | -0.135 | 0.00501 | -0.02 | -26.875
-1.5 | -0.074 | 0.005 | -0.02 | -14.827
-1 | -0.013 | 0.00504 | -0.021 | -2.658
-0.5 | 0.047 | 0.00504 | -0.022 | 9.395
0 | 0.108 | 0.00503 | -0.022 | 21.51
0.5 | 0.169 | 0.00506 | -0.023 | 33.404
1 | 0.23 | 0.00506 | -0.023 | 45.371
1.5 | 0.29 | 0.0051 | -0.024 | 57.005
2 | 0.35 | 0.00514 | -0.025 | 68.114
2.5 | 0.41 | 0.00517 | -0.025 | 79.369
3 | 0.47 | 0.00526 | -0.026 | 89.441
3.5 | 0.53 | 0.00536 | -0.027 | 98.704
4 | 0.588 | 0.0062 | -0.027 | 94.936
4.5 | 0.646 | 0.00842 | -0.028 | 76.747
5 | 0.704 | 0.00874 | -0.028 | 80.557
5.5 | 0.759 | 0.00907 | -0.029 | 83.702
6 | 0.813 | 0.0094 | -0.03 | 86.509
6.5 | 0.866 | 0.00973 | -0.03 | 88.978
7 | 0.916 | 0.01016 | -0.031 | 90.126
7.5 | 0.962 | 0.01025 | -0.031 | 93.895
8 | 1.006 | 0.0098 | -0.032 | 102.585
8.5 | 1.045 | 0.0113 | -0.032 | 92.517
9 | 1.081 | 0.01186 | -0.033 | 91.176
9.5 | 1.114 | 0.01238 | -0.033 | 89.957
10 | 1.142 | 0.01308 | -0.034 | 87.325
10.5 | 1.164 | 0.0138 | -0.034 | 84.372
11 | 1.179 | 0.01468 | -0.034 | 80.288
11.5 | 1.189 | 0.01558 | -0.035 | 76.305
12 | 1.192 | 0.01694 | -0.035 | 70.334
12.5 | 1.19 | 0.01828 | -0.036 | 65.087
13 | 1.184 | 0.01957 | -0.036 | 60.498
13.5 | 1.171 | 0.02149 | -0.036 | 54.485
14 | 1.154 | 0.02362 | -0.036 | 48.851
14.5 | 1.129 | 0.02705 | -0.036 | 41.743
15 | 1.101 | 0.03103 | -0.036 | 35.484
15.5 | 1.063 | 0.03798 | -0.036 | 27.989
16 | 1.004 | 0.05561 | -0.034 | 18.058
16.5 | 0.922 | 0.09431 | -0.029 | 9.775
17 | 0.89 | 0.10391 | -0.028 | 8.567

## 76. Re 5M Mach 0.10 (2)
BIGFOIL.COM POLAR EXPORT
NACA64-114
NACA64-114 |  |  |  | Cl Max: | 1.651 | at alpha= | 19.5 | deg
XFOIL ncrit=9 |  |  |  | L/D Max: | 103.949 | at alpha= | 9.5 | deg
Re: | 5000000 |  |  | Cd Min: | 0.05915 | at alpha= | 20 | deg
Mach: | 0.1 |  |  | Cl=0 at alpha= | -0.79019 | deg
|  |  |  | @ Cl=0.1, Cd= | 0.0041722
|  |  |  | @ Cl=0.4, Cd= | 0.0051597
|  |  |  | @ Cl=0.6, Cd= | 0.0072722
alpha (deg) | Cl | Cd | Cm | Cl/Cd
-20 | -1.5363 | 0.05448 | -0.0419 | -28.1993
-19.5 | -1.5432 | 0.0479 | -0.0437 | -32.2171
-19 | -1.5382 | 0.04301 | -0.0447 | -35.7638
-18.5 | -1.5326 | 0.03842 | -0.0451 | -39.8907
-18 | -1.5206 | 0.03474 | -0.0451 | -43.7709
-17.5 | -1.5063 | 0.03146 | -0.0446 | -47.8798
-17 | -1.492 | 0.02832 | -0.0437 | -52.6836
-16.5 | -1.4699 | 0.02596 | -0.0426 | -56.6217
-16 | -1.4513 | 0.02349 | -0.041 | -61.7837
-15.5 | -1.4404 | 0.02068 | -0.0384 | -69.6518
-15 | -1.419 | 0.0188 | -0.0358 | -75.4787
-14.5 | -1.395 | 0.01729 | -0.0329 | -80.6825
-14 | -1.3698 | 0.01607 | -0.0295 | -85.2396
-13.5 | -1.3466 | 0.01511 | -0.025 | -89.1198
-13 | -1.3123 | 0.01429 | -0.0221 | -91.8334
-12.5 | -1.2637 | 0.01366 | -0.0216 | -92.511
-12 | -1.221 | 0.01313 | -0.0197 | -92.9931
-11.5 | -1.1763 | 0.01249 | -0.0183 | -94.1793
-11 | -1.1312 | 0.01173 | -0.0169 | -96.4365
-10.5 | -1.0822 | 0.01118 | -0.016 | -96.7979
-9.5 | -0.979 | 0.01029 | -0.0151 | -95.1409
-9 | -0.9265 | 0.00983 | -0.0148 | -94.2523
-8.5 | -0.8735 | 0.00936 | -0.0146 | -93.3226
-8 | -0.819 | 0.009 | -0.0145 | -91
-7.5 | -0.7637 | 0.0087 | -0.0146 | -87.7816
-7 | -0.7087 | 0.00832 | -0.0147 | -85.1803
-6.5 | -0.6526 | 0.00804 | -0.0149 | -81.1692
-6 | -0.5964 | 0.00776 | -0.0152 | -76.8557
-5.5 | -0.5397 | 0.00751 | -0.0155 | -71.8642
-5 | -0.4828 | 0.00726 | -0.0158 | -66.5014
-4.5 | -0.4256 | 0.00701 | -0.0162 | -60.7133
-4 | -0.3686 | 0.00669 | -0.0166 | -55.0972
-3.5 | -0.3119 | 0.0063 | -0.017 | -49.5079
-3 | -0.2554 | 0.00582 | -0.0175 | -43.8832
-2.5 | -0.1991 | 0.00518 | -0.018 | -38.4363
-2 | -0.1426 | 0.00453 | -0.0186 | -31.479
-1.5 | -0.084 | 0.00432 | -0.0193 | -19.4444
-1 | -0.0248 | 0.00423 | -0.02 | -5.8629
-0.5 | 0.0343 | 0.00417 | -0.0207 | 8.2254
0 | 0.0936 | 0.00417 | -0.0214 | 22.446
0.5 | 0.1528 | 0.00419 | -0.0221 | 36.4678
1 | 0.212 | 0.00424 | -0.0228 | 50
1.5 | 0.271 | 0.00432 | -0.0234 | 62.7315
2 | 0.3293 | 0.00448 | -0.024 | 73.5045
2.5 | 0.3854 | 0.00496 | -0.0243 | 77.7016
3 | 0.4395 | 0.0057 | -0.0244 | 77.1053
3.5 | 0.494 | 0.00633 | -0.0246 | 78.0411
4 | 0.5488 | 0.00689 | -0.0247 | 79.6517
5 | 0.66 | 0.00772 | -0.025 | 85.4922
5.5 | 0.716 | 0.00802 | -0.0252 | 89.2768
6 | 0.772 | 0.0083 | -0.0254 | 93.012
6.5 | 0.8273 | 0.00864 | -0.0254 | 95.7523
7 | 0.8825 | 0.00895 | -0.0255 | 98.6034
7.5 | 0.9366 | 0.00936 | -0.0254 | 100.0641
8 | 0.9909 | 0.00969 | -0.0253 | 102.2601
8.5 | 1.0439 | 0.01012 | -0.025 | 103.1522
9 | 1.0958 | 0.01061 | -0.0246 | 103.2799
9.5 | 1.1476 | 0.01104 | -0.0241 | 103.9493
10.5 | 1.2455 | 0.01218 | -0.0223 | 102.2578
11 | 1.2928 | 0.01275 | -0.0212 | 101.3961
11.5 | 1.3386 | 0.01333 | -0.0198 | 100.4201
12 | 1.381 | 0.01396 | -0.0179 | 98.9255
12.5 | 1.4147 | 0.01454 | -0.0144 | 97.2971
13 | 1.4384 | 0.01547 | -0.0094 | 92.98
13.5 | 1.4611 | 0.0167 | -0.0051 | 87.491
14 | 1.4895 | 0.01785 | -0.0021 | 83.4454
14.5 | 1.5153 | 0.0193 | 0.0008 | 78.513
15 | 1.5405 | 0.02091 | 0.0034 | 73.6729
15.5 | 1.5631 | 0.02286 | 0.0058 | 68.3771
16 | 1.5835 | 0.0251 | 0.008 | 63.0876
16.5 | 1.6024 | 0.0276 | 0.0098 | 58.058
17 | 1.6166 | 0.03063 | 0.0114 | 52.7783
17.5 | 1.6247 | 0.0344 | 0.0127 | 47.2297
18 | 1.6287 | 0.03881 | 0.0135 | 41.966
18.5 | 1.64 | 0.04284 | 0.0136 | 38.282
19 | 1.6473 | 0.04755 | 0.0133 | 34.6435
19.5 | 1.651 | 0.05292 | 0.0123 | 31.198
20 | 1.6504 | 0.05915 | 0.0107 | 27.9019

## 77. Re 5M Mach 0.25 (1)
BIGFOIL.COM POLAR EXPORT
NACA64-114
NACA64-114 |  |  |  | Cl Max: | 1.136 | at alpha= | 10.5 | deg
JavaFoil+Calcfoil stall+Eppler ext transition |  |  |  | L/D Max: | 100.834 | at alpha= | 3.5 | deg
Re: | 5000000 |  |  | Cd Min: | 0.00503 | at alpha= | -1 | deg
Mach: | 0.25 |  |  | Cl=0 at alpha= | -0.88889 | deg
|  |  |  | @ Cl=0.1, Cd= | 0.0050682
|  |  |  | @ Cl=0.4, Cd= | 0.0052052
|  |  |  | @ Cl=0.6, Cd= | 0.006314
alpha (deg) | Cl | Cd | Cm | Cl/Cd
-16.5 | -0.574 | 0.13255 | -0.001 | -4.327
-16 | -0.627 | 0.12308 | -0.001 | -5.09
-15.5 | -0.676 | 0.11566 | -0.002 | -5.841
-15 | -0.721 | 0.10695 | -0.002 | -6.738
-14.5 | -0.756 | 0.09923 | -0.002 | -7.622
-14 | -0.784 | 0.09153 | -0.003 | -8.57
-13.5 | -0.813 | 0.08087 | -0.003 | -10.047
-13 | -0.902 | 0.03903 | -0.005 | -23.117
-12.5 | -0.959 | 0.02277 | -0.006 | -42.107
-12 | -0.979 | 0.01827 | -0.007 | -53.578
-11.5 | -0.983 | 0.01642 | -0.008 | -59.86
-11 | -0.978 | 0.01507 | -0.008 | -64.907
-10.5 | -0.967 | 0.01382 | -0.009 | -69.953
-10 | -0.948 | 0.01284 | -0.01 | -73.851
-9.5 | -0.924 | 0.01205 | -0.01 | -76.688
-9 | -0.894 | 0.01135 | -0.011 | -78.707
-8.5 | -0.859 | 0.01073 | -0.012 | -80.045
-8 | -0.819 | 0.01022 | -0.012 | -80.073
-7.5 | -0.778 | 0.0099 | -0.013 | -78.545
-7 | -0.728 | 0.00941 | -0.014 | -77.389
-6.5 | -0.676 | 0.009 | -0.014 | -75.076
-6 | -0.621 | 0.00866 | -0.015 | -71.649
-5.5 | -0.563 | 0.0084 | -0.016 | -67.018
-5 | -0.505 | 0.0081 | -0.016 | -62.333
-4.5 | -0.445 | 0.00789 | -0.017 | -56.389
-4 | -0.385 | 0.00762 | -0.018 | -50.477
-3.5 | -0.324 | 0.00558 | -0.018 | -58.018
-3 | -0.262 | 0.00515 | -0.019 | -50.929
-2.5 | -0.2 | 0.0051 | -0.02 | -39.303
-2 | -0.138 | 0.00505 | -0.02 | -27.417
-1.5 | -0.076 | 0.00504 | -0.021 | -15.12
-1 | -0.014 | 0.00503 | -0.022 | -2.737
-0.5 | 0.049 | 0.00506 | -0.022 | 9.615
0 | 0.111 | 0.00507 | -0.023 | 21.917
0.5 | 0.174 | 0.0051 | -0.023 | 34.035
1 | 0.236 | 0.00511 | -0.024 | 46.224
1.5 | 0.298 | 0.00514 | -0.025 | 58.04
2 | 0.36 | 0.00516 | -0.025 | 69.707
2.5 | 0.422 | 0.00523 | -0.026 | 80.703
3 | 0.483 | 0.00531 | -0.027 | 90.9
3.5 | 0.544 | 0.00539 | -0.027 | 100.834
4 | 0.604 | 0.00638 | -0.028 | 94.598
4.5 | 0.663 | 0.0086 | -0.028 | 77.117
5 | 0.722 | 0.00895 | -0.029 | 80.627
5.5 | 0.778 | 0.00932 | -0.03 | 83.518
6 | 0.833 | 0.00974 | -0.03 | 85.52
6.5 | 0.885 | 0.01018 | -0.031 | 86.914
7 | 0.933 | 0.01027 | -0.031 | 90.786
7.5 | 0.977 | 0.01083 | -0.032 | 90.178
8 | 1.017 | 0.01132 | -0.033 | 89.777
8.5 | 1.052 | 0.01194 | -0.033 | 88.115
9 | 1.083 | 0.01255 | -0.033 | 86.257
9.5 | 1.107 | 0.01332 | -0.034 | 83.128
10 | 1.126 | 0.01424 | -0.034 | 79.059
10.5 | 1.136 | 0.01526 | -0.035 | 74.454
11 | 1.134 | 0.01652 | -0.035 | 68.653
11.5 | 1.125 | 0.01774 | -0.035 | 63.419
12 | 1.106 | 0.01942 | -0.036 | 56.927
12.5 | 1.074 | 0.02209 | -0.036 | 48.623
13 | 1.028 | 0.02699 | -0.036 | 38.087
13.5 | 0.978 | 0.03183 | -0.035 | 30.735
14 | 0.886 | 0.05393 | -0.033 | 16.42
14.5 | 0.778 | 0.09623 | -0.024 | 8.089
15 | 0.723 | 0.10813 | -0.022 | 6.687
15.5 | 0.667 | 0.11751 | -0.021 | 5.673

## 78. Re 5M Mach 0.25 (2)
BIGFOIL.COM POLAR EXPORT
NACA64-114
NACA64-114 |  |  |  | Cl Max: | 1.5382 | at alpha= | 16.5 | deg
XFOIL ncrit=9 |  |  |  | L/D Max: | 101.478 | at alpha= | 9 | deg
Re: | 5000000 |  |  | Cd Min: | 0.15072 | at alpha= | -20 | deg
Mach: | 0.25 |  |  | Cl=0 at alpha= | -0.78677 | deg
|  |  |  | @ Cl=0.1, Cd= | 0.0042012
|  |  |  | @ Cl=0.4, Cd= | 0.0050809
|  |  |  | @ Cl=0.6, Cd= | 0.0073475
alpha (deg) | Cl | Cd | Cm | Cl/Cd
-20 | -1.047 | 0.15072 | 0.0092 | -6.9467
-19.5 | -1.1809 | 0.11612 | -0.0144 | -10.1697
-19 | -1.2744 | 0.09142 | -0.0309 | -13.9401
-18.5 | -1.317 | 0.07681 | -0.0398 | -17.1462
-18 | -1.3515 | 0.06477 | -0.0462 | -20.8661
-17.5 | -1.3699 | 0.05572 | -0.05 | -24.5854
-17 | -1.3816 | 0.04807 | -0.0525 | -28.7414
-16.5 | -1.3864 | 0.04167 | -0.0537 | -33.2709
-16 | -1.3881 | 0.03613 | -0.0539 | -38.4196
-15.5 | -1.386 | 0.0313 | -0.0532 | -44.2812
-15 | -1.3702 | 0.02787 | -0.0519 | -49.164
-14.5 | -1.366 | 0.02386 | -0.0495 | -57.2506
-14 | -1.3518 | 0.02089 | -0.0466 | -64.7104
-13.5 | -1.3288 | 0.01877 | -0.0434 | -70.7938
-12.5 | -1.2771 | 0.01563 | -0.0356 | -81.7083
-12 | -1.2453 | 0.01474 | -0.0313 | -84.4844
-11.5 | -1.2076 | 0.01388 | -0.0276 | -87.0029
-11 | -1.1622 | 0.01314 | -0.0251 | -88.4475
-10.5 | -1.1171 | 0.0122 | -0.0227 | -91.5656
-10 | -1.0671 | 0.01148 | -0.021 | -92.953
-9.5 | -1.0141 | 0.0109 | -0.0197 | -93.0367
-9 | -0.9596 | 0.01039 | -0.0188 | -92.358
-8.5 | -0.9044 | 0.00989 | -0.018 | -91.4459
-8 | -0.8488 | 0.00938 | -0.0173 | -90.4904
-7.5 | -0.7917 | 0.00899 | -0.0169 | -88.0645
-7 | -0.7339 | 0.00863 | -0.0167 | -85.0406
-6.5 | -0.676 | 0.00825 | -0.0165 | -81.9394
-6 | -0.6172 | 0.00797 | -0.0166 | -77.4404
-5.5 | -0.5585 | 0.00765 | -0.0166 | -73.0065
-5 | -0.4993 | 0.00741 | -0.0168 | -67.3819
-4.5 | -0.4401 | 0.00716 | -0.0171 | -61.4665
-4 | -0.3808 | 0.00686 | -0.0174 | -55.5102
-3.5 | -0.3222 | 0.00643 | -0.0177 | -50.1089
-3 | -0.2638 | 0.00595 | -0.0181 | -44.3361
-2.5 | -0.2059 | 0.00529 | -0.0185 | -38.9225
-2 | -0.1478 | 0.00457 | -0.0191 | -32.3414
-1.5 | -0.0873 | 0.00436 | -0.0198 | -20.0229
-1 | -0.0261 | 0.00427 | -0.0205 | -6.1124
-0.5 | 0.0351 | 0.0042 | -0.0213 | 8.3571
0 | 0.0964 | 0.0042 | -0.022 | 22.9524
0.5 | 0.1576 | 0.00422 | -0.0227 | 37.346
1.5 | 0.2798 | 0.00435 | -0.024 | 64.3218
2 | 0.3402 | 0.00452 | -0.0246 | 75.2655
2.5 | 0.3978 | 0.00505 | -0.0248 | 78.7723
3 | 0.4533 | 0.00583 | -0.0248 | 77.753
3.5 | 0.5094 | 0.0065 | -0.0248 | 78.3692
4 | 0.566 | 0.00708 | -0.0248 | 79.9435
4.5 | 0.6232 | 0.00753 | -0.0248 | 82.7623
5 | 0.6812 | 0.00789 | -0.0248 | 86.3371
5.5 | 0.7395 | 0.00821 | -0.0248 | 90.0731
6 | 0.7973 | 0.00855 | -0.0247 | 93.2515
6.5 | 0.8551 | 0.00888 | -0.0245 | 96.295
7 | 0.9116 | 0.00931 | -0.0241 | 97.9162
7.5 | 0.9685 | 0.00968 | -0.0237 | 100.0517
8 | 1.0242 | 0.01013 | -0.0231 | 101.1056
8.5 | 1.0784 | 0.01067 | -0.0221 | 101.0684
9 | 1.1325 | 0.01116 | -0.0211 | 101.4785
9.5 | 1.1846 | 0.01176 | -0.0197 | 100.7313
10 | 1.2331 | 0.01252 | -0.0178 | 98.4904
10.5 | 1.2817 | 0.01318 | -0.0157 | 97.2458
11 | 1.3268 | 0.01391 | -0.0132 | 95.3846
11.5 | 1.361 | 0.01473 | -0.0088 | 92.3965
12 | 1.3819 | 0.01574 | -0.0025 | 87.7954
12.5 | 1.4026 | 0.0172 | 0.0028 | 81.5465
13 | 1.4327 | 0.01866 | 0.0062 | 76.7792
13.5 | 1.4576 | 0.0206 | 0.0097 | 70.7573
14 | 1.4829 | 0.02271 | 0.0127 | 65.2972
14.5 | 1.504 | 0.02529 | 0.0155 | 59.4701
15 | 1.5206 | 0.02839 | 0.018 | 53.5611
15.5 | 1.5323 | 0.03212 | 0.0201 | 47.7055
16 | 1.5353 | 0.03686 | 0.0215 | 41.6522
16.5 | 1.5382 | 0.04207 | 0.0221 | 36.5629
17 | 1.5355 | 0.04827 | 0.0217 | 31.8106
17.5 | 1.528 | 0.05551 | 0.0202 | 27.5266
18 | 1.5143 | 0.06411 | 0.0174 | 23.6203
18.5 | 1.4964 | 0.07392 | 0.0132 | 20.2435
19 | 1.4682 | 0.08598 | 0.007 | 17.0761
19.5 | 1.4343 | 0.09995 | -0.0013 | 14.3502
20 | 1.3797 | 0.11848 | -0.0134 | 11.645

## 79. Re 5M Mach 0.50 (1)
BIGFOIL.COM POLAR EXPORT
NACA64-114
NACA64-114 |  |  |  | Cl Max: | 1.138 | at alpha= | 20 | deg
JavaFoil+Calcfoil stall+Eppler ext transition |  |  |  | L/D Max: | 97.305 | at alpha= | 3 | deg
Re: | 5000000 |  |  | Cd Min: | 0.00516 | at alpha= | -1 | deg
Mach: | 0.5 |  |  | Cl=0 at alpha= | -0.8913 | deg
|  |  |  | @ Cl=0.1, Cd= | 0.0051766
|  |  |  | @ Cl=0.4, Cd= | 0.0053279
|  |  |  | @ Cl=0.6, Cd= | 0.0063139
alpha (deg) | Cl | Cd | Cm | Cl/Cd
-20 | -1.058 | 0.15802 | 0.002 | -6.695
-19.5 | -1.03 | 0.15204 | 0.001 | -6.772
-19 | -0.998 | 0.14999 | 0.001 | -6.655
-18.5 | -0.97 | 0.14242 | 0 | -6.812
-18 | -0.943 | 0.13793 | 0 | -6.839
-17.5 | -0.919 | 0.13969 | 0 | -6.581
-17 | -0.89 | 0.131 | -0.001 | -6.795
-16.5 | -0.861 | 0.12745 | -0.001 | -6.752
-16 | -0.833 | 0.12434 | -0.001 | -6.701
-15.5 | -0.806 | 0.12016 | -0.002 | -6.71
-15 | -0.78 | 0.11608 | -0.002 | -6.721
-14.5 | -0.751 | 0.11051 | -0.002 | -6.793
-14 | -0.724 | 0.10611 | -0.003 | -6.819
-13.5 | -0.696 | 0.10162 | -0.003 | -6.853
-13 | -0.669 | 0.09939 | -0.004 | -6.734
-12.5 | -0.641 | 0.09157 | -0.004 | -7.003
-12 | -0.614 | 0.08274 | -0.004 | -7.426
-11.5 | -0.589 | 0.07462 | -0.005 | -7.893
-11 | -0.566 | 0.06623 | -0.006 | -8.544
-10.5 | -0.531 | 0.07905 | -0.005 | -6.717
-10 | -0.504 | 0.06703 | -0.005 | -7.519
-9.5 | -0.479 | 0.06049 | -0.006 | -7.917
-9 | -0.535 | 0.01632 | -0.012 | -32.798
-8.5 | -0.421 | 0.0571 | -0.006 | -7.381
-8 | -0.727 | 0.0141 | -0.013 | -51.574
-7.5 | -0.765 | 0.01243 | -0.014 | -61.556
-7 | -0.752 | 0.01142 | -0.015 | -65.838
-6.5 | -0.717 | 0.01067 | -0.016 | -67.224
-6 | -0.671 | 0.01009 | -0.017 | -66.509
-5.5 | -0.616 | 0.00953 | -0.017 | -64.63
-5 | -0.558 | 0.00916 | -0.018 | -60.943
-4.5 | -0.494 | 0.00866 | -0.019 | -57.029
-4 | -0.428 | 0.00829 | -0.02 | -51.62
-3.5 | -0.361 | 0.00805 | -0.02 | -44.855
-3 | -0.293 | 0.00532 | -0.021 | -55.017
-2.5 | -0.224 | 0.00524 | -0.022 | -42.7
-2 | -0.155 | 0.00521 | -0.023 | -29.68
-1.5 | -0.085 | 0.00519 | -0.023 | -16.403
-1 | -0.015 | 0.00516 | -0.024 | -2.978
-0.5 | 0.054 | 0.00517 | -0.025 | 10.538
0 | 0.124 | 0.00518 | -0.025 | 24.002
0.5 | 0.194 | 0.00522 | -0.026 | 37.202
1 | 0.264 | 0.00524 | -0.027 | 50.371
1.5 | 0.334 | 0.00526 | -0.028 | 63.486
2 | 0.402 | 0.00533 | -0.028 | 75.461
2.5 | 0.471 | 0.00545 | -0.029 | 86.467
3 | 0.539 | 0.00554 | -0.03 | 97.305
3.5 | 0.606 | 0.00639 | -0.03 | 94.881
4 | 0.672 | 0.00924 | -0.031 | 72.725
4.5 | 0.736 | 0.00978 | -0.032 | 75.26
5 | 0.796 | 0.00969 | -0.032 | 82.139
5.5 | 0.849 | 0.01064 | -0.033 | 79.784
6 | 0.896 | 0.01123 | -0.034 | 79.801
6.5 | 0.933 | 0.01197 | -0.034 | 77.913
7 | 0.953 | 0.01291 | -0.035 | 73.807
7.5 | 0.943 | 0.01432 | -0.035 | 65.837
8 | 0.846 | 0.01619 | -0.035 | 52.243
8.5 | 0.517 | 0.05835 | -0.018 | 8.862
9 | 0.654 | 0.01746 | -0.037 | 37.442
9.5 | 0.577 | 0.05988 | -0.022 | 9.633
10 | 0.599 | 0.06863 | -0.019 | 8.725
10.5 | 0.625 | 0.07823 | -0.019 | 7.993
11 | 0.674 | 0.06031 | -0.028 | 11.181
11.5 | 0.681 | 0.07741 | -0.021 | 8.798
12 | 0.707 | 0.08625 | -0.021 | 8.199
12.5 | 0.734 | 0.09605 | -0.022 | 7.646
13 | 0.761 | 0.09996 | -0.022 | 7.616
13.5 | 0.788 | 0.10359 | -0.022 | 7.606
14 | 0.815 | 0.10546 | -0.023 | 7.724
14.5 | 0.845 | 0.1103 | -0.025 | 7.662
15 | 0.869 | 0.11262 | -0.024 | 7.719
15.5 | 0.896 | 0.11986 | -0.025 | 7.474
16 | 0.923 | 0.12355 | -0.026 | 7.471
16.5 | 0.954 | 0.12986 | -0.028 | 7.346
17 | 0.978 | 0.13268 | -0.027 | 7.368
17.5 | 1.004 | 0.13624 | -0.027 | 7.369
18 | 1.031 | 0.14016 | -0.028 | 7.354
18.5 | 1.061 | 0.14508 | -0.03 | 7.314
19 | 1.092 | 0.14959 | -0.031 | 7.303
19.5 | 1.112 | 0.15488 | -0.03 | 7.177
20 | 1.138 | 0.15942 | -0.03 | 7.138

## 80. Re 5M Mach 0.50 (2)
BIGFOIL.COM POLAR EXPORT
NACA64-114
NACA64-114 |  |  |  | Cl Max: | 1.1276 | at alpha= | 9 | deg
XFOIL ncrit=9 |  |  |  | L/D Max: | 93.4459 | at alpha= | 6.5 | deg
Re: | 5000000 |  |  | Cd Min: | 0.12964 | at alpha= | 14 | deg
Mach: | 0.5 |  |  | Cl=0 at alpha= | -0.77163 | deg
|  |  |  | @ Cl=0.1, Cd= | 0.0043612
|  |  |  | @ Cl=0.4, Cd= | 0.004815
|  |  |  | @ Cl=0.6, Cd= | 0.0074949
alpha (deg) | Cl | Cd | Cm | Cl/Cd
-13 | -0.7167 | 0.10448 | -0.0236 | -6.8597
-12.5 | -0.7458 | 0.08996 | -0.0325 | -8.2904
-12 | -0.78 | 0.07451 | -0.0417 | -10.4684
-11.5 | -0.7976 | 0.0594 | -0.0564 | -13.4276
-11 | -0.8263 | 0.0485 | -0.0634 | -17.0371
-10.5 | -0.856 | 0.0396 | -0.0663 | -21.6162
-10 | -0.8835 | 0.032 | -0.0665 | -27.6094
-9.5 | -0.9088 | 0.02536 | -0.0637 | -35.836
-9 | -0.9257 | 0.0199 | -0.0582 | -46.5176
-8 | -0.9321 | 0.0132 | -0.04 | -70.6136
-7.5 | -0.8946 | 0.01143 | -0.0337 | -78.2677
-7 | -0.8382 | 0.01037 | -0.0296 | -80.8293
-6.5 | -0.7747 | 0.00963 | -0.0269 | -80.4465
-6 | -0.7091 | 0.00899 | -0.0248 | -78.8765
-5.5 | -0.6415 | 0.0085 | -0.0234 | -75.4706
-5 | -0.5732 | 0.00809 | -0.0223 | -70.8529
-4.5 | -0.5045 | 0.00775 | -0.0217 | -65.0968
-4 | -0.4359 | 0.00743 | -0.0213 | -58.6676
-3.5 | -0.3676 | 0.00708 | -0.0211 | -51.9209
-3 | -0.3011 | 0.00654 | -0.021 | -46.0398
-2 | -0.1714 | 0.00483 | -0.0214 | -35.4865
-1.5 | -0.1024 | 0.0045 | -0.022 | -22.7556
-1 | -0.0322 | 0.00442 | -0.0227 | -7.2851
-0.5 | 0.0383 | 0.00437 | -0.0235 | 8.7643
0 | 0.1087 | 0.00436 | -0.0243 | 24.9312
0.5 | 0.1792 | 0.00437 | -0.0251 | 41.0069
1 | 0.2497 | 0.00443 | -0.0259 | 56.3657
1.5 | 0.3196 | 0.00453 | -0.0265 | 70.5519
2 | 0.3894 | 0.00469 | -0.027 | 83.0277
2.5 | 0.453 | 0.00544 | -0.0267 | 83.2721
3 | 0.5135 | 0.00645 | -0.0259 | 79.6124
3.5 | 0.576 | 0.00725 | -0.0251 | 79.4483
4 | 0.6397 | 0.0079 | -0.0242 | 80.9747
4.5 | 0.7065 | 0.00831 | -0.0234 | 85.0181
5 | 0.7734 | 0.00872 | -0.0224 | 88.6927
5.5 | 0.8397 | 0.00919 | -0.021 | 91.3711
6 | 0.905 | 0.00972 | -0.0191 | 93.107
6.5 | 0.9681 | 0.01036 | -0.0165 | 93.4459
7 | 1.0283 | 0.0111 | -0.0131 | 92.6396
7.5 | 1.0786 | 0.01218 | -0.0081 | 88.555
8 | 1.1062 | 0.01351 | 0.0002 | 81.8801
8.5 | 1.1216 | 0.01573 | 0.0086 | 71.3032
9 | 1.1276 | 0.01912 | 0.016 | 58.9749
9.5 | 1.1236 | 0.02378 | 0.0224 | 47.2498
10 | 1.103 | 0.03025 | 0.027 | 36.4628
10.5 | 1.0711 | 0.03837 | 0.0287 | 27.915
11 | 1.0357 | 0.0479 | 0.0272 | 21.6221
12 | 0.97 | 0.07056 | 0.0163 | 13.7472
12.5 | 0.942 | 0.08452 | 0.0068 | 11.1453
13 | 0.9191 | 0.09972 | -0.0038 | 9.2168
13.5 | 0.8956 | 0.11527 | -0.0137 | 7.7696
14 | 0.879 | 0.12964 | -0.023 | 6.7803

## 81. Re 6M Mach 0.00 (1)
BIGFOIL.COM POLAR EXPORT
NACA64-114
NACA64-114 |  |  |  | Cl Max: | 1.206 | at alpha= | 12.5 | deg
JavaFoil+Calcfoil stall+Eppler ext transition |  |  |  | L/D Max: | 106.668 | at alpha= | 8.5 | deg
Re: | 6000000 |  |  | Cd Min: | 0.00489 | at alpha= | -0.5 | deg
Mach: | 0 |  |  | Cl=0 at alpha= | -0.89167 | deg
|  |  |  | @ Cl=0.1, Cd= | 0.0049334
|  |  |  | @ Cl=0.4, Cd= | 0.0050878
|  |  |  | @ Cl=0.6, Cd= | 0.0069345
alpha (deg) | Cl | Cd | Cm | Cl/Cd
-18.5 | -0.824 | 0.13164 | 0 | -6.259
-18 | -0.849 | 0.12042 | 0 | -7.051
-17.5 | -0.875 | 0.10873 | 0 | -8.043
-17 | -0.902 | 0.09589 | -0.001 | -9.404
-16.5 | -0.916 | 0.09285 | -0.001 | -9.866
-16 | -1.004 | 0.04483 | -0.002 | -22.402
-15.5 | -1.035 | 0.03544 | -0.003 | -29.19
-15 | -1.06 | 0.0285 | -0.003 | -37.19
-14.5 | -1.072 | 0.02482 | -0.004 | -43.196
-14 | -1.077 | 0.02209 | -0.004 | -48.762
-13.5 | -1.079 | 0.01947 | -0.005 | -55.435
-13 | -1.076 | 0.01768 | -0.006 | -60.819
-12.5 | -1.069 | 0.01579 | -0.006 | -67.727
-12 | -1.057 | 0.01459 | -0.007 | -72.433
-11.5 | -1.039 | 0.0136 | -0.008 | -76.423
-11 | -1.018 | 0.01269 | -0.008 | -80.232
-10.5 | -0.993 | 0.01194 | -0.009 | -83.154
-10 | -0.963 | 0.0113 | -0.009 | -85.199
-9.5 | -0.929 | 0.01075 | -0.01 | -86.435
-9 | -0.893 | 0.01023 | -0.011 | -87.228
-8.5 | -0.856 | 0.00988 | -0.011 | -86.618
-8 | -0.81 | 0.00945 | -0.012 | -85.658
-7.5 | -0.761 | 0.00908 | -0.013 | -83.807
-7 | -0.71 | 0.00873 | -0.013 | -81.322
-6.5 | -0.658 | 0.00848 | -0.014 | -77.531
-6 | -0.603 | 0.00819 | -0.015 | -73.613
-5.5 | -0.547 | 0.00798 | -0.015 | -68.518
-5 | -0.49 | 0.00772 | -0.016 | -63.411
-4.5 | -0.432 | 0.00752 | -0.016 | -57.367
-4 | -0.373 | 0.00733 | -0.017 | -50.837
-3.5 | -0.314 | 0.00567 | -0.018 | -55.316
-3 | -0.254 | 0.00502 | -0.018 | -50.614
-2.5 | -0.194 | 0.00496 | -0.019 | -39.183
-2 | -0.134 | 0.00491 | -0.02 | -27.282
-1.5 | -0.074 | 0.0049 | -0.02 | -15.06
-1 | -0.013 | 0.0049 | -0.021 | -2.717
-0.5 | 0.047 | 0.00489 | -0.021 | 9.637
0 | 0.108 | 0.00494 | -0.022 | 21.793
0.5 | 0.168 | 0.00495 | -0.023 | 33.981
1 | 0.229 | 0.00495 | -0.023 | 46.209
1.5 | 0.289 | 0.00498 | -0.024 | 58.037
2 | 0.349 | 0.00501 | -0.025 | 69.59
2.5 | 0.408 | 0.0051 | -0.025 | 80.083
3 | 0.468 | 0.00517 | -0.026 | 90.52
3.5 | 0.527 | 0.00586 | -0.026 | 89.904
4 | 0.585 | 0.0065 | -0.027 | 90.099
4.5 | 0.643 | 0.00818 | -0.028 | 78.686
5 | 0.7 | 0.00842 | -0.028 | 83.175
5.5 | 0.756 | 0.00877 | -0.029 | 86.168
6 | 0.81 | 0.00908 | -0.029 | 89.155
6.5 | 0.862 | 0.0094 | -0.03 | 91.693
7 | 0.912 | 0.00981 | -0.031 | 93.049
7.5 | 0.96 | 0.00985 | -0.031 | 97.504
8 | 1.004 | 0.00986 | -0.032 | 101.869
8.5 | 1.045 | 0.0098 | -0.032 | 106.668
9 | 1.082 | 0.01134 | -0.033 | 95.405
9.5 | 1.115 | 0.01184 | -0.033 | 94.186
10 | 1.145 | 0.01248 | -0.034 | 91.713
10.5 | 1.169 | 0.01314 | -0.034 | 88.974
11 | 1.186 | 0.01393 | -0.034 | 85.119
11.5 | 1.198 | 0.01473 | -0.035 | 81.341
12 | 1.204 | 0.01593 | -0.035 | 75.555
12.5 | 1.206 | 0.01704 | -0.035 | 70.767
13 | 1.203 | 0.0183 | -0.036 | 65.731
13.5 | 1.195 | 0.01985 | -0.036 | 60.192
14 | 1.183 | 0.02161 | -0.036 | 54.713
14.5 | 1.164 | 0.02421 | -0.037 | 48.08
15 | 1.144 | 0.02667 | -0.037 | 42.881
15.5 | 1.108 | 0.03355 | -0.036 | 33.012
16 | 1.08 | 0.03755 | -0.036 | 28.778
16.5 | 1.043 | 0.04566 | -0.036 | 22.856
17 | 0.991 | 0.0633 | -0.034 | 15.657
17.5 | 0.919 | 0.10056 | -0.03 | 9.136

## 82. Re 6M Mach 0.00 (2)
BIGFOIL.COM POLAR EXPORT
NACA64-114
NACA64-114 |  |  |  | Cl Max: | 1.7079 | at alpha= | 20 | deg
XFOIL ncrit=9 |  |  |  | L/D Max: | 108.784 | at alpha= | 9.5 | deg
Re: | 6000000 |  |  | Cd Min: | 0.04931 | at alpha= | 20 | deg
Mach: | 0 |  |  | Cl=0 at alpha= | -0.79287 | deg
|  |  |  | @ Cl=0.1, Cd= | 0.0040622
|  |  |  | @ Cl=0.4, Cd= | 0.0053171
|  |  |  | @ Cl=0.6, Cd= | 0.0071356
alpha (deg) | Cl | Cd | Cm | Cl/Cd
-20 | -1.6052 | 0.04397 | -0.0423 | -36.5067
-19.5 | -1.602 | 0.0392 | -0.0429 | -40.8673
-19 | -1.5914 | 0.03546 | -0.043 | -44.8787
-18.5 | -1.5801 | 0.03197 | -0.0427 | -49.4245
-18 | -1.5638 | 0.02907 | -0.0421 | -53.7943
-17.5 | -1.5463 | 0.02642 | -0.0411 | -58.5276
-17 | -1.5268 | 0.02406 | -0.0398 | -63.458
-16.5 | -1.5027 | 0.02215 | -0.0384 | -67.842
-16 | -1.4812 | 0.02023 | -0.0364 | -73.218
-15.5 | -1.4563 | 0.01867 | -0.0342 | -78.0021
-15 | -1.4363 | 0.01702 | -0.0311 | -84.389
-14.5 | -1.4145 | 0.01573 | -0.0274 | -89.9237
-14 | -1.394 | 0.01478 | -0.0226 | -94.3166
-13.5 | -1.3587 | 0.01397 | -0.02 | -97.2584
-13 | -1.3115 | 0.01332 | -0.0196 | -98.461
-12.5 | -1.2698 | 0.0128 | -0.0178 | -99.2031
-12 | -1.2242 | 0.01229 | -0.0166 | -99.6094
-11.5 | -1.1769 | 0.01176 | -0.0158 | -100.0765
-11 | -1.1293 | 0.01117 | -0.0149 | -101.1012
-10.5 | -1.0802 | 0.01061 | -0.0143 | -101.8096
-10 | -1.029 | 0.01016 | -0.014 | -101.2795
-9.5 | -0.9766 | 0.00977 | -0.0138 | -99.9591
-9 | -0.9234 | 0.00942 | -0.0138 | -98.0255
-8.5 | -0.8704 | 0.00897 | -0.0137 | -97.0346
-8 | -0.8162 | 0.00863 | -0.0137 | -94.5771
-7.5 | -0.7611 | 0.00834 | -0.0139 | -91.259
-7 | -0.7059 | 0.00803 | -0.0141 | -87.9078
-6.5 | -0.6502 | 0.00775 | -0.0144 | -83.8968
-6 | -0.5939 | 0.00751 | -0.0148 | -79.0812
-5.5 | -0.5375 | 0.00725 | -0.0151 | -74.1379
-5 | -0.4807 | 0.00702 | -0.0155 | -68.4758
-4.5 | -0.4238 | 0.0068 | -0.016 | -62.3235
-3.5 | -0.3102 | 0.00617 | -0.0169 | -50.2755
-3 | -0.2534 | 0.00577 | -0.0174 | -43.9168
-2.5 | -0.1972 | 0.00523 | -0.0179 | -37.7055
-2 | -0.1405 | 0.00465 | -0.0186 | -30.2151
-1.5 | -0.083 | 0.00424 | -0.0193 | -19.5755
-1 | -0.0244 | 0.00412 | -0.02 | -5.9223
-0.5 | 0.0345 | 0.00407 | -0.0207 | 8.4767
0 | 0.0935 | 0.00406 | -0.0214 | 23.0296
0.5 | 0.1523 | 0.00408 | -0.0221 | 37.3284
1 | 0.2109 | 0.00415 | -0.0228 | 50.8193
1.5 | 0.2697 | 0.00421 | -0.0234 | 64.0618
2.5 | 0.3818 | 0.0051 | -0.0242 | 74.8627
3 | 0.4363 | 0.00575 | -0.0244 | 75.8783
3.5 | 0.4914 | 0.00629 | -0.0246 | 78.124
4 | 0.5466 | 0.00675 | -0.0248 | 80.9778
4.5 | 0.602 | 0.00715 | -0.025 | 84.1958
5 | 0.6578 | 0.00749 | -0.0253 | 87.8238
5.5 | 0.7137 | 0.00777 | -0.0255 | 91.8533
6 | 0.7695 | 0.00803 | -0.0258 | 95.8281
6.5 | 0.8249 | 0.00832 | -0.026 | 99.1466
7 | 0.8798 | 0.00864 | -0.0261 | 101.8287
7.5 | 0.9341 | 0.00897 | -0.0261 | 104.136
8 | 0.9882 | 0.0093 | -0.0262 | 106.2581
8.5 | 1.041 | 0.00973 | -0.026 | 106.9887
9 | 1.0936 | 0.01012 | -0.0258 | 108.0632
9.5 | 1.1455 | 0.01053 | -0.0255 | 108.7844
10 | 1.1959 | 0.01102 | -0.025 | 108.5209
10.5 | 1.2445 | 0.01159 | -0.0243 | 107.377
11 | 1.2934 | 0.01206 | -0.0236 | 107.2471
11.5 | 1.3405 | 0.01259 | -0.0226 | 106.4734
12 | 1.3851 | 0.01318 | -0.0213 | 105.091
12.5 | 1.4254 | 0.01387 | -0.0193 | 102.7686
13 | 1.4559 | 0.01454 | -0.0154 | 100.1307
13.5 | 1.4826 | 0.01532 | -0.0112 | 96.7755
14 | 1.5099 | 0.01623 | -0.0076 | 93.0314
14.5 | 1.5361 | 0.01739 | -0.0043 | 88.3324
15 | 1.5617 | 0.01872 | -0.0015 | 83.4241
15.5 | 1.5854 | 0.02032 | 0.0012 | 78.0217
16 | 1.6065 | 0.02223 | 0.0037 | 72.2672
16.5 | 1.6262 | 0.02439 | 0.0058 | 66.6749
17 | 1.6419 | 0.02699 | 0.0078 | 60.8336
17.5 | 1.652 | 0.03023 | 0.0096 | 54.6477
18 | 1.669 | 0.0331 | 0.0106 | 50.423
18.5 | 1.6824 | 0.03642 | 0.0113 | 46.1944
19 | 1.6932 | 0.04024 | 0.0116 | 42.0775
19.5 | 1.7022 | 0.04447 | 0.0115 | 38.2775
20 | 1.7079 | 0.04931 | 0.011 | 34.636

## 83. Re 6M Mach 0.10 (1)
BIGFOIL.COM POLAR EXPORT
NACA64-114
NACA64-114 |  |  |  | Cl Max: | 1.194 | at alpha= | 12 | deg
JavaFoil+Calcfoil stall+Eppler ext transition |  |  |  | L/D Max: | 101.402 | at alpha= | 8 | deg
Re: | 6000000 |  |  | Cd Min: | 0.0049 | at alpha= | -1.5 | deg
Mach: | 0.1 |  |  | Cl=0 at alpha= | -0.89167 | deg
|  |  |  | @ Cl=0.1, Cd= | 0.0049313
|  |  |  | @ Cl=0.4, Cd= | 0.00508
|  |  |  | @ Cl=0.6, Cd= | 0.0068635
alpha (deg) | Cl | Cd | Cm | Cl/Cd
-18 | -0.801 | 0.12665 | 0 | -6.328
-17.5 | -0.827 | 0.11806 | 0 | -7.003
-17 | -0.854 | 0.10719 | -0.001 | -7.963
-16.5 | -0.882 | 0.09489 | -0.001 | -9.294
-16 | -0.947 | 0.05953 | -0.002 | -15.903
-15.5 | -0.993 | 0.04188 | -0.003 | -23.704
-15 | -1.028 | 0.03153 | -0.003 | -32.608
-14.5 | -1.037 | 0.0296 | -0.004 | -35.039
-14 | -1.056 | 0.0234 | -0.004 | -45.119
-13.5 | -1.061 | 0.02058 | -0.005 | -51.59
-13 | -1.062 | 0.01827 | -0.006 | -58.147
-12.5 | -1.059 | 0.01618 | -0.006 | -65.447
-12 | -1.049 | 0.01491 | -0.007 | -70.339
-11.5 | -1.034 | 0.01385 | -0.008 | -74.665
-11 | -1.014 | 0.01295 | -0.008 | -78.332
-10.5 | -0.99 | 0.01214 | -0.009 | -81.56
-10 | -0.962 | 0.01144 | -0.009 | -84.079
-9.5 | -0.93 | 0.01087 | -0.01 | -85.563
-9 | -0.894 | 0.01035 | -0.011 | -86.322
-8.5 | -0.858 | 0.00993 | -0.011 | -86.358
-8 | -0.812 | 0.00948 | -0.012 | -85.671
-7.5 | -0.764 | 0.00919 | -0.013 | -83.147
-7 | -0.713 | 0.00884 | -0.013 | -80.688
-6.5 | -0.66 | 0.00851 | -0.014 | -77.644
-6 | -0.606 | 0.00827 | -0.015 | -73.234
-5.5 | -0.549 | 0.00799 | -0.015 | -68.806
-5 | -0.492 | 0.00777 | -0.016 | -63.27
-4.5 | -0.434 | 0.00752 | -0.017 | -57.635
-4 | -0.375 | 0.00733 | -0.017 | -51.131
-3.5 | -0.315 | 0.00567 | -0.018 | -55.577
-3 | -0.255 | 0.00501 | -0.018 | -50.949
-2.5 | -0.195 | 0.00498 | -0.019 | -39.168
-2 | -0.135 | 0.00494 | -0.02 | -27.249
-1.5 | -0.074 | 0.0049 | -0.02 | -15.146
-1 | -0.013 | 0.00492 | -0.021 | -2.719
-0.5 | 0.047 | 0.00494 | -0.022 | 9.587
0 | 0.108 | 0.00493 | -0.022 | 21.941
0.5 | 0.169 | 0.00494 | -0.023 | 34.173
1 | 0.23 | 0.00494 | -0.023 | 46.466
1.5 | 0.29 | 0.00497 | -0.024 | 58.406
2 | 0.35 | 0.00503 | -0.025 | 69.637
2.5 | 0.41 | 0.00509 | -0.025 | 80.581
3 | 0.47 | 0.00517 | -0.026 | 90.997
3.5 | 0.53 | 0.00589 | -0.027 | 89.903
4 | 0.588 | 0.00652 | -0.027 | 90.237
4.5 | 0.646 | 0.00818 | -0.028 | 79.016
5 | 0.704 | 0.0085 | -0.028 | 82.791
5.5 | 0.759 | 0.00878 | -0.029 | 86.435
6 | 0.813 | 0.0091 | -0.03 | 89.388
6.5 | 0.866 | 0.00948 | -0.03 | 91.288
7 | 0.916 | 0.00983 | -0.031 | 93.128
7.5 | 0.963 | 0.00993 | -0.031 | 96.93
8 | 1.007 | 0.00993 | -0.032 | 101.402
8.5 | 1.047 | 0.01096 | -0.032 | 95.505
9 | 1.083 | 0.01149 | -0.033 | 94.283
9.5 | 1.115 | 0.01198 | -0.033 | 93.073
10 | 1.144 | 0.01264 | -0.034 | 90.513
10.5 | 1.166 | 0.01332 | -0.034 | 87.588
11 | 1.181 | 0.01415 | -0.035 | 83.483
11.5 | 1.191 | 0.01498 | -0.035 | 79.489
12 | 1.194 | 0.01627 | -0.035 | 73.402
12.5 | 1.193 | 0.01752 | -0.036 | 68.075
13 | 1.187 | 0.01871 | -0.036 | 63.434
13.5 | 1.174 | 0.0205 | -0.036 | 57.285
14 | 1.158 | 0.02244 | -0.036 | 51.598
14.5 | 1.134 | 0.02545 | -0.037 | 44.551
15 | 1.107 | 0.02886 | -0.037 | 38.344
15.5 | 1.072 | 0.03435 | -0.036 | 31.205
16 | 1.023 | 0.04612 | -0.036 | 22.175
16.5 | 0.939 | 0.0815 | -0.031 | 11.527
17 | 0.888 | 0.10519 | -0.028 | 8.446

## 84. Re 6M Mach 0.10 (2)
BIGFOIL.COM POLAR EXPORT
NACA64-114
NACA64-114 |  |  |  | Cl Max: | 1.6908 | at alpha= | 20 | deg
XFOIL ncrit=9 |  |  |  | L/D Max: | 108.346 | at alpha= | 9.5 | deg
Re: | 6000000 |  |  | Cd Min: | 0.05418 | at alpha= | 20 | deg
Mach: | 0.1 |  |  | Cl=0 at alpha= | -0.79258 | deg
|  |  |  | @ Cl=0.1, Cd= | 0.004071
|  |  |  | @ Cl=0.4, Cd= | 0.0053015
|  |  |  | @ Cl=0.6, Cd= | 0.0071395
alpha (deg) | Cl | Cd | Cm | Cl/Cd
-20 | -1.5838 | 0.04893 | -0.0437 | -32.3687
-19.5 | -1.5857 | 0.0433 | -0.0448 | -36.6212
-19 | -1.578 | 0.03892 | -0.0453 | -40.5447
-18.5 | -1.5701 | 0.03483 | -0.0453 | -45.079
-18 | -1.5567 | 0.03147 | -0.0448 | -49.4662
-17.5 | -1.5409 | 0.02845 | -0.044 | -54.1617
-17 | -1.5233 | 0.02574 | -0.0428 | -59.1803
-16.5 | -1.5008 | 0.02354 | -0.0414 | -63.7553
-16 | -1.48 | 0.02138 | -0.0395 | -69.2236
-15.5 | -1.4554 | 0.01964 | -0.0374 | -74.1039
-15 | -1.4313 | 0.01803 | -0.0348 | -79.3844
-14.5 | -1.4109 | 0.01644 | -0.0313 | -85.8212
-14 | -1.3896 | 0.01525 | -0.027 | -91.1213
-13.5 | -1.3641 | 0.01434 | -0.0226 | -95.1255
-13 | -1.3174 | 0.01361 | -0.0219 | -96.7965
-12.5 | -1.2771 | 0.01304 | -0.0196 | -97.9371
-12 | -1.2319 | 0.0125 | -0.0182 | -98.552
-11.5 | -1.1847 | 0.01194 | -0.0171 | -99.2211
-11 | -1.136 | 0.01139 | -0.0162 | -99.7366
-10.5 | -1.0873 | 0.01076 | -0.0153 | -101.0502
-10 | -1.0361 | 0.01028 | -0.0148 | -100.7879
-9.5 | -0.9834 | 0.00986 | -0.0145 | -99.7363
-9 | -0.9298 | 0.0095 | -0.0144 | -97.8737
-8.5 | -0.8762 | 0.00905 | -0.0142 | -96.8177
-8 | -0.8217 | 0.00869 | -0.0142 | -94.557
-7.5 | -0.7662 | 0.00839 | -0.0143 | -91.323
-7 | -0.7105 | 0.00808 | -0.0145 | -87.9332
-6.5 | -0.6545 | 0.00778 | -0.0147 | -84.126
-6 | -0.5977 | 0.00755 | -0.015 | -79.1656
-5.5 | -0.541 | 0.00728 | -0.0153 | -74.3132
-5 | -0.4838 | 0.00705 | -0.0157 | -68.6241
-4.5 | -0.4264 | 0.00682 | -0.0161 | -62.522
-4 | -0.3691 | 0.00656 | -0.0166 | -56.2652
-3.5 | -0.3121 | 0.00619 | -0.017 | -50.42
-3 | -0.255 | 0.00579 | -0.0175 | -44.0415
-2.5 | -0.1983 | 0.00525 | -0.018 | -37.7714
-2 | -0.1415 | 0.00466 | -0.0187 | -30.3648
-1.5 | -0.0836 | 0.00424 | -0.0194 | -19.717
-1 | -0.0246 | 0.00413 | -0.0201 | -5.9564
-0.5 | 0.0347 | 0.00407 | -0.0208 | 8.5258
0 | 0.094 | 0.00407 | -0.0215 | 23.0958
0.5 | 0.1532 | 0.00408 | -0.0222 | 37.549
1 | 0.2122 | 0.00415 | -0.0229 | 51.1325
1.5 | 0.2713 | 0.00421 | -0.0235 | 64.4418
2 | 0.3292 | 0.00446 | -0.0241 | 73.8117
2.5 | 0.3841 | 0.00511 | -0.0243 | 75.1663
3 | 0.4389 | 0.00577 | -0.0244 | 76.0659
3.5 | 0.4942 | 0.00631 | -0.0246 | 78.3201
4 | 0.5498 | 0.00677 | -0.0248 | 81.2112
4.5 | 0.6055 | 0.00718 | -0.025 | 84.3315
5 | 0.6617 | 0.00752 | -0.0252 | 87.992
5.5 | 0.718 | 0.0078 | -0.0255 | 92.0513
6 | 0.7742 | 0.00808 | -0.0257 | 95.8168
6.5 | 0.8301 | 0.00836 | -0.0258 | 99.2943
7 | 0.8852 | 0.00869 | -0.0259 | 101.8642
7.5 | 0.9401 | 0.00903 | -0.0259 | 104.1085
8 | 0.9945 | 0.00938 | -0.0258 | 106.0235
8.5 | 1.0474 | 0.00983 | -0.0255 | 106.5514
9 | 1.1007 | 0.01021 | -0.0253 | 107.8061
9.5 | 1.1528 | 0.01064 | -0.0249 | 108.3459
10 | 1.2031 | 0.01117 | -0.0242 | 107.7081
10.5 | 1.2523 | 0.01172 | -0.0233 | 106.8515
11 | 1.3013 | 0.01223 | -0.0225 | 106.4023
11.5 | 1.3481 | 0.01279 | -0.0212 | 105.4027
12 | 1.3919 | 0.01344 | -0.0196 | 103.564
12.5 | 1.4301 | 0.01423 | -0.017 | 100.4989
13.5 | 1.4828 | 0.01572 | -0.0079 | 94.3257
14 | 1.5105 | 0.01677 | -0.0045 | 90.0716
14.5 | 1.5366 | 0.01808 | -0.0013 | 84.9889
15 | 1.5612 | 0.01961 | 0.0016 | 79.6124
15.5 | 1.5841 | 0.02142 | 0.0043 | 73.9542
16 | 1.6029 | 0.02364 | 0.0068 | 67.8046
16.5 | 1.6197 | 0.0262 | 0.009 | 61.8206
17 | 1.6329 | 0.02923 | 0.0109 | 55.8638
17.5 | 1.6484 | 0.03225 | 0.0122 | 51.1132
18 | 1.6628 | 0.03554 | 0.0131 | 46.7867
18.5 | 1.6746 | 0.03931 | 0.0137 | 42.5998
19 | 1.6839 | 0.04357 | 0.0137 | 38.6482
19.5 | 1.6895 | 0.04849 | 0.0132 | 34.8422
20 | 1.6908 | 0.05418 | 0.0121 | 31.2071

## 85. Re 6M Mach 0.25 (1)
BIGFOIL.COM POLAR EXPORT
NACA64-114
NACA64-114 |  |  |  | Cl Max: | 1.138 | at alpha= | 10.5 | deg
JavaFoil+Calcfoil stall+Eppler ext transition |  |  |  | L/D Max: | 98.047 | at alpha= | 7.5 | deg
Re: | 6000000 |  |  | Cd Min: | 0.00491 | at alpha= | -1 | deg
Mach: | 0.25 |  |  | Cl=0 at alpha= | -0.88889 | deg
|  |  |  | @ Cl=0.1, Cd= | 0.0049682
|  |  |  | @ Cl=0.4, Cd= | 0.0051116
|  |  |  | @ Cl=0.6, Cd= | 0.0067727
alpha (deg) | Cl | Cd | Cm | Cl/Cd
-16.5 | -0.574 | 0.12998 | -0.001 | -4.416
-16 | -0.627 | 0.12229 | -0.001 | -5.127
-15.5 | -0.676 | 0.1144 | -0.002 | -5.91
-15 | -0.722 | 0.1048 | -0.002 | -6.887
-14.5 | -0.758 | 0.09657 | -0.002 | -7.854
-14 | -0.79 | 0.08637 | -0.003 | -9.149
-13.5 | -0.826 | 0.07134 | -0.004 | -11.585
-13 | -0.927 | 0.02976 | -0.006 | -31.138
-12.5 | -0.961 | 0.02192 | -0.006 | -43.834
-12 | -0.982 | 0.0174 | -0.007 | -56.421
-11.5 | -0.985 | 0.01571 | -0.008 | -62.689
-11 | -0.98 | 0.01444 | -0.008 | -67.853
-10.5 | -0.969 | 0.0133 | -0.009 | -72.858
-10 | -0.95 | 0.01238 | -0.01 | -76.759
-9.5 | -0.926 | 0.01163 | -0.01 | -79.582
-9 | -0.895 | 0.01098 | -0.011 | -81.555
-8.5 | -0.86 | 0.0104 | -0.012 | -82.728
-8 | -0.82 | 0.00914 | -0.012 | -89.741
-7.5 | -0.778 | 0.00957 | -0.013 | -81.259
-7 | -0.728 | 0.00918 | -0.014 | -79.322
-6.5 | -0.676 | 0.0088 | -0.014 | -76.752
-6 | -0.621 | 0.00847 | -0.015 | -73.315
-5.5 | -0.563 | 0.00815 | -0.016 | -69.12
-5 | -0.505 | 0.00794 | -0.016 | -63.575
-4.5 | -0.445 | 0.00766 | -0.017 | -58.089
-4 | -0.385 | 0.00745 | -0.018 | -51.619
-3.5 | -0.324 | 0.00578 | -0.018 | -55.977
-3 | -0.262 | 0.00506 | -0.019 | -51.816
-2.5 | -0.2 | 0.00501 | -0.02 | -40.041
-2 | -0.138 | 0.00495 | -0.02 | -27.975
-1.5 | -0.076 | 0.00493 | -0.021 | -15.456
-1 | -0.014 | 0.00491 | -0.022 | -2.801
-0.5 | 0.049 | 0.00496 | -0.022 | 9.826
0 | 0.111 | 0.00497 | -0.023 | 22.367
0.5 | 0.174 | 0.00499 | -0.023 | 34.816
1 | 0.236 | 0.00499 | -0.024 | 47.348
1.5 | 0.298 | 0.00502 | -0.025 | 59.458
2 | 0.36 | 0.00506 | -0.025 | 71.21
2.5 | 0.422 | 0.00514 | -0.026 | 82.011
3 | 0.483 | 0.00522 | -0.027 | 92.565
3.5 | 0.544 | 0.00597 | -0.027 | 91.054
4 | 0.604 | 0.00683 | -0.028 | 88.427
4.5 | 0.663 | 0.00841 | -0.028 | 78.92
5 | 0.722 | 0.00873 | -0.029 | 82.709
5.5 | 0.778 | 0.00909 | -0.03 | 85.605
6 | 0.833 | 0.00946 | -0.03 | 88.003
6.5 | 0.885 | 0.00985 | -0.031 | 89.875
7 | 0.934 | 0.00994 | -0.032 | 93.911
7.5 | 0.978 | 0.00998 | -0.032 | 98.047
8 | 1.018 | 0.01099 | -0.033 | 92.658
8.5 | 1.054 | 0.01157 | -0.033 | 91.081
9 | 1.084 | 0.01215 | -0.034 | 89.262
9.5 | 1.109 | 0.01287 | -0.034 | 86.181
10 | 1.128 | 0.01374 | -0.034 | 82.076
10.5 | 1.138 | 0.0147 | -0.035 | 77.429
11 | 1.137 | 0.01588 | -0.035 | 71.577
11.5 | 1.128 | 0.01702 | -0.036 | 66.239
12 | 1.109 | 0.01858 | -0.036 | 59.658
12.5 | 1.078 | 0.02096 | -0.036 | 51.432
13 | 1.035 | 0.02491 | -0.036 | 41.54
13.5 | 0.987 | 0.02861 | -0.036 | 34.508
14 | 0.917 | 0.03934 | -0.035 | 23.308
14.5 | 0.783 | 0.0917 | -0.025 | 8.542
15 | 0.725 | 0.10572 | -0.023 | 6.855
15.5 | 0.668 | 0.11461 | -0.022 | 5.825

## 86. Re 6M Mach 0.25 (2)
BIGFOIL.COM POLAR EXPORT
NACA64-114
NACA64-114 |  |  |  | Cl Max: | 1.5788 | at alpha= | 17 | deg
XFOIL ncrit=9 |  |  |  | L/D Max: | 105.907 | at alpha= | 9 | deg
Re: | 6000000 |  |  | Cd Min: | 0.11562 | at alpha= | -20 | deg
Mach: | 0.25 |  |  | Cl=0 at alpha= | -0.78922 | deg
|  |  |  | @ Cl=0.1, Cd= | 0.0040911
|  |  |  | @ Cl=0.4, Cd= | 0.0052336
|  |  |  | @ Cl=0.6, Cd= | 0.0071852
alpha (deg) | Cl | Cd | Cm | Cl/Cd
-20 | -1.2335 | 0.11562 | -0.016 | -10.6686
-19.5 | -1.3119 | 0.09385 | -0.0306 | -13.9787
-19 | -1.3731 | 0.07672 | -0.0413 | -17.8975
-18.5 | -1.405 | 0.06521 | -0.0473 | -21.5458
-18 | -1.4236 | 0.05624 | -0.051 | -25.3129
-17.5 | -1.4338 | 0.0488 | -0.0533 | -29.3811
-17 | -1.4383 | 0.04242 | -0.0545 | -33.9062
-16.5 | -1.4376 | 0.03698 | -0.0548 | -38.8751
-16 | -1.4336 | 0.03223 | -0.0543 | -44.4803
-15.5 | -1.4264 | 0.02804 | -0.053 | -50.8702
-15 | -1.4072 | 0.02503 | -0.0512 | -56.2205
-14.5 | -1.3887 | 0.02222 | -0.0488 | -62.4977
-14 | -1.3637 | 0.02008 | -0.0461 | -67.9133
-13.5 | -1.3499 | 0.01754 | -0.0419 | -76.9612
-13 | -1.3269 | 0.01589 | -0.0376 | -83.5053
-12.5 | -1.2958 | 0.01477 | -0.0337 | -87.7319
-12 | -1.2649 | 0.01397 | -0.0287 | -90.544
-11.5 | -1.2216 | 0.01315 | -0.0258 | -92.8973
-11 | -1.1739 | 0.01245 | -0.0236 | -94.2892
-10.5 | -1.1233 | 0.01181 | -0.0219 | -95.1143
-10 | -1.073 | 0.01106 | -0.0202 | -97.0163
-9.5 | -1.0199 | 0.01045 | -0.019 | -97.5981
-8.5 | -0.9082 | 0.00953 | -0.0175 | -95.2991
-8 | -0.8519 | 0.00906 | -0.0169 | -94.0287
-7.5 | -0.7946 | 0.00866 | -0.0165 | -91.7552
-7 | -0.7362 | 0.00834 | -0.0164 | -88.2734
-6.5 | -0.678 | 0.00798 | -0.0163 | -84.9624
-6 | -0.6191 | 0.00771 | -0.0163 | -80.2983
-5.5 | -0.56 | 0.00744 | -0.0165 | -75.2688
-5 | -0.5005 | 0.0072 | -0.0167 | -69.5139
-4.5 | -0.441 | 0.00695 | -0.017 | -63.4532
-4 | -0.3815 | 0.00668 | -0.0173 | -57.1108
-3.5 | -0.3225 | 0.00632 | -0.0177 | -51.0285
-3 | -0.2635 | 0.00592 | -0.0181 | -44.5101
-2.5 | -0.2051 | 0.00533 | -0.0186 | -38.4803
-2 | -0.1466 | 0.00473 | -0.0192 | -30.9937
-1.5 | -0.0869 | 0.00427 | -0.0199 | -20.3513
-1 | -0.0258 | 0.00415 | -0.0206 | -6.2169
-0.5 | 0.0354 | 0.0041 | -0.0213 | 8.6341
0 | 0.0967 | 0.00409 | -0.022 | 23.643
0.5 | 0.158 | 0.00411 | -0.0228 | 38.4428
1 | 0.2191 | 0.00417 | -0.0234 | 52.542
1.5 | 0.2803 | 0.00425 | -0.0241 | 65.9529
2 | 0.3402 | 0.00448 | -0.0246 | 75.9375
2.5 | 0.3965 | 0.00519 | -0.0248 | 76.3969
3 | 0.4527 | 0.00589 | -0.0248 | 76.8591
3.5 | 0.5097 | 0.00645 | -0.0249 | 79.0233
4 | 0.5671 | 0.00694 | -0.025 | 81.7147
4.5 | 0.6248 | 0.00737 | -0.025 | 84.7761
5 | 0.6833 | 0.00767 | -0.0251 | 89.0874
5.5 | 0.7419 | 0.00796 | -0.0252 | 93.2035
6 | 0.8 | 0.00829 | -0.0251 | 96.5018
6.5 | 0.8581 | 0.00861 | -0.025 | 99.6632
7 | 0.9153 | 0.00899 | -0.0247 | 101.8131
7.5 | 0.9725 | 0.00936 | -0.0243 | 103.8996
8.5 | 1.0839 | 0.01026 | -0.0229 | 105.6433
9 | 1.1385 | 0.01075 | -0.022 | 105.907
9.5 | 1.1904 | 0.01139 | -0.0205 | 104.5127
10 | 1.2423 | 0.01197 | -0.0191 | 103.7845
10.5 | 1.2922 | 0.01261 | -0.0172 | 102.4742
11 | 1.3391 | 0.01332 | -0.0149 | 100.533
11.5 | 1.3788 | 0.01423 | -0.0114 | 96.8939
12 | 1.4024 | 0.01518 | -0.0053 | 92.3847
13 | 1.4556 | 0.01742 | 0.0042 | 83.5591
13.5 | 1.4814 | 0.01917 | 0.008 | 77.277
14 | 1.507 | 0.02113 | 0.0113 | 71.3204
14.5 | 1.5288 | 0.02353 | 0.0144 | 64.9724
15 | 1.5401 | 0.02688 | 0.0175 | 57.2954
15.5 | 1.5523 | 0.03046 | 0.0198 | 50.9619
16 | 1.5616 | 0.03455 | 0.0215 | 45.1983
16.5 | 1.5772 | 0.03841 | 0.0225 | 41.0622
17 | 1.5788 | 0.04386 | 0.0228 | 35.9964
17.5 | 1.576 | 0.05024 | 0.0222 | 31.3694
18 | 1.5668 | 0.05782 | 0.0204 | 27.0979
18.5 | 1.5564 | 0.06615 | 0.0176 | 23.5283
19 | 1.5341 | 0.07666 | 0.0128 | 20.0117
19.5 | 1.5092 | 0.08834 | 0.0067 | 17.084
20 | 1.4679 | 0.10346 | -0.0025 | 14.1881

## 87. Re 6M Mach 0.50 (1)
BIGFOIL.COM POLAR EXPORT
NACA64-114
NACA64-114 |  |  |  | Cl Max: | 1.138 | at alpha= | 20 | deg
JavaFoil+Calcfoil stall+Eppler ext transition |  |  |  | L/D Max: | 91.495 | at alpha= | 3.5 | deg
Re: | 6000000 |  |  | Cd Min: | 0.00505 | at alpha= | -1 | deg
Mach: | 0.5 |  |  | Cl=0 at alpha= | -0.8913 | deg
|  |  |  | @ Cl=0.1, Cd= | 0.00506
|  |  |  | @ Cl=0.4, Cd= | 0.0052579
|  |  |  | @ Cl=0.6, Cd= | 0.00656
alpha (deg) | Cl | Cd | Cm | Cl/Cd
-20 | -1.059 | 0.15599 | 0.002 | -6.791
-19.5 | -1.032 | 0.14752 | 0.001 | -6.996
-19 | -1.001 | 0.14434 | 0.001 | -6.932
-18.5 | -0.971 | 0.14043 | 0 | -6.912
-18 | -0.944 | 0.13672 | 0 | -6.901
-17.5 | -0.92 | 0.1379 | 0 | -6.671
-17 | -0.891 | 0.12765 | -0.001 | -6.979
-16.5 | -0.861 | 0.12476 | -0.001 | -6.9
-16 | -0.834 | 0.12161 | -0.001 | -6.854
-15.5 | -0.807 | 0.11751 | -0.002 | -6.864
-15 | -0.781 | 0.11314 | -0.002 | -6.906
-14.5 | -0.752 | 0.10697 | -0.003 | -7.025
-14 | -0.724 | 0.09974 | -0.003 | -7.258
-13.5 | -0.697 | 0.09227 | -0.003 | -7.551
-13 | -0.669 | 0.09576 | -0.004 | -6.991
-12.5 | -0.642 | 0.0905 | -0.004 | -7.094
-12 | -0.616 | 0.08083 | -0.004 | -7.615
-11.5 | -0.593 | 0.07097 | -0.005 | -8.355
-11 | -0.648 | 0.02339 | -0.009 | -27.71
-10.5 | -0.531 | 0.07795 | -0.005 | -6.813
-10 | -0.505 | 0.06598 | -0.006 | -7.654
-9.5 | -0.482 | 0.05783 | -0.007 | -8.334
-9 | -0.537 | 0.01566 | -0.012 | -34.289
-8.5 | -0.422 | 0.05628 | -0.006 | -7.492
-8 | -0.729 | 0.01358 | -0.013 | -53.68
-7.5 | -0.766 | 0.012 | -0.014 | -63.841
-7 | -0.753 | 0.01104 | -0.015 | -68.196
-6.5 | -0.719 | 0.01034 | -0.016 | -69.466
-6 | -0.672 | 0.0098 | -0.017 | -68.572
-5.5 | -0.618 | 0.00889 | -0.017 | -69.544
-5 | -0.558 | 0.00886 | -0.018 | -63.017
-4.5 | -0.494 | 0.00846 | -0.019 | -58.418
-4 | -0.428 | 0.0081 | -0.02 | -52.881
-3.5 | -0.361 | 0.00779 | -0.02 | -46.307
-3 | -0.293 | 0.00573 | -0.021 | -51.094
-2.5 | -0.224 | 0.00515 | -0.022 | -43.49
-2 | -0.155 | 0.00509 | -0.023 | -30.354
-1.5 | -0.085 | 0.00508 | -0.023 | -16.784
-1 | -0.015 | 0.00505 | -0.024 | -3.045
-0.5 | 0.054 | 0.00506 | -0.025 | 10.761
0 | 0.124 | 0.00506 | -0.025 | 24.545
0.5 | 0.194 | 0.00511 | -0.026 | 38.02
1 | 0.264 | 0.00511 | -0.027 | 51.627
1.5 | 0.334 | 0.00519 | -0.028 | 64.292
2 | 0.402 | 0.00526 | -0.028 | 76.516
2.5 | 0.471 | 0.00534 | -0.029 | 88.11
3 | 0.539 | 0.00595 | -0.03 | 90.569
3.5 | 0.606 | 0.00662 | -0.03 | 91.495
4 | 0.672 | 0.00899 | -0.031 | 74.759
4.5 | 0.736 | 0.00951 | -0.032 | 77.4
5 | 0.798 | 0.01004 | -0.033 | 79.424
5.5 | 0.851 | 0.01033 | -0.033 | 82.316
6 | 0.897 | 0.01089 | -0.034 | 82.381
6.5 | 0.934 | 0.0116 | -0.034 | 80.551
7 | 0.955 | 0.0125 | -0.035 | 76.385
7.5 | 0.945 | 0.01382 | -0.035 | 68.363
8 | 0.848 | 0.0156 | -0.036 | 54.386
8.5 | 0.517 | 0.05729 | -0.018 | 9.029
9 | 0.655 | 0.0168 | -0.037 | 39
9.5 | 0.67 | 0.02156 | -0.036 | 31.054
10 | 0.6 | 0.06798 | -0.02 | 8.827
10.5 | 0.625 | 0.0761 | -0.019 | 8.218
11 | 0.769 | 0.02295 | -0.038 | 33.498
11.5 | 0.688 | 0.07307 | -0.025 | 9.414
12 | 0.708 | 0.08495 | -0.022 | 8.335
12.5 | 0.735 | 0.09189 | -0.022 | 7.995
13 | 0.762 | 0.0886 | -0.022 | 8.6
13.5 | 0.788 | 0.09617 | -0.023 | 8.198
14 | 0.816 | 0.10436 | -0.023 | 7.815
14.5 | 0.846 | 0.10756 | -0.026 | 7.87
15 | 0.87 | 0.11018 | -0.025 | 7.893
15.5 | 0.896 | 0.1171 | -0.025 | 7.654
16 | 0.925 | 0.12146 | -0.026 | 7.612
16.5 | 0.956 | 0.12499 | -0.028 | 7.644
17 | 0.978 | 0.12904 | -0.027 | 7.577
17.5 | 1.004 | 0.13308 | -0.028 | 7.548
18 | 1.033 | 0.13888 | -0.029 | 7.439
18.5 | 1.064 | 0.14117 | -0.03 | 7.537
19 | 1.096 | 0.14524 | -0.032 | 7.544
19.5 | 1.112 | 0.15139 | -0.03 | 7.344
20 | 1.138 | 0.15436 | -0.031 | 7.374

## 88. Re 6M Mach 0.50 (2)
BIGFOIL.COM POLAR EXPORT
NACA64-114
NACA64-114 |  |  |  | Cl Max: | 1.1502 | at alpha= | 9 | deg
XFOIL ncrit=9 |  |  |  | L/D Max: | 98.0603 | at alpha= | 6.5 | deg
Re: | 6000000 |  |  | Cd Min: | 0.12533 | at alpha= | 14 | deg
Mach: | 0.5 |  |  | Cl=0 at alpha= | -0.77486 | deg
|  |  |  | @ Cl=0.1, Cd= | 0.0042113
|  |  |  | @ Cl=0.4, Cd= | 0.0047657
|  |  |  | @ Cl=0.6, Cd= | 0.0073094
alpha (deg) | Cl | Cd | Cm | Cl/Cd
-13.5 | -0.7058 | 0.11621 | -0.0167 | -6.0735
-13 | -0.7288 | 0.10226 | -0.0253 | -7.1269
-12.5 | -0.7647 | 0.09194 | -0.0263 | -8.3174
-12 | -0.7832 | 0.07169 | -0.0463 | -10.9248
-11.5 | -0.8057 | 0.05795 | -0.0584 | -13.9034
-11 | -0.8418 | 0.04707 | -0.0642 | -17.884
-10.5 | -0.8802 | 0.03755 | -0.0673 | -23.4407
-10 | -0.9067 | 0.03025 | -0.0668 | -29.9736
-9.5 | -0.9299 | 0.02396 | -0.0635 | -38.8105
-9 | -0.9443 | 0.01884 | -0.0574 | -50.1221
-8.5 | -0.952 | 0.01493 | -0.0488 | -63.7642
-8 | -0.9467 | 0.01255 | -0.0386 | -75.4343
-7.5 | -0.9036 | 0.01094 | -0.0327 | -82.596
-7 | -0.8457 | 0.00988 | -0.0288 | -85.5972
-6.5 | -0.7802 | 0.00921 | -0.0263 | -84.7123
-6 | -0.7125 | 0.00869 | -0.0244 | -81.9908
-5.5 | -0.6446 | 0.00821 | -0.023 | -78.514
-5 | -0.5753 | 0.00786 | -0.0221 | -73.1934
-4.5 | -0.5065 | 0.0075 | -0.0215 | -67.5333
-4 | -0.4373 | 0.0072 | -0.0212 | -60.7361
-3.5 | -0.3686 | 0.00689 | -0.021 | -53.4978
-2.5 | -0.235 | 0.00579 | -0.0211 | -40.5872
-2 | -0.1692 | 0.00502 | -0.0215 | -33.7052
-1.5 | -0.102 | 0.0044 | -0.022 | -23.1818
-1 | -0.0317 | 0.00429 | -0.0228 | -7.3893
-0.5 | 0.0387 | 0.00422 | -0.0236 | 9.1706
0 | 0.1093 | 0.00421 | -0.0244 | 25.962
0.5 | 0.1798 | 0.00424 | -0.0252 | 42.4057
1 | 0.2502 | 0.00429 | -0.026 | 58.3217
1.5 | 0.3204 | 0.00439 | -0.0266 | 72.9841
2 | 0.3896 | 0.00461 | -0.0271 | 84.5119
3 | 0.5132 | 0.00646 | -0.026 | 79.4427
3.5 | 0.5773 | 0.00711 | -0.0254 | 81.1955
4 | 0.6422 | 0.00768 | -0.0246 | 83.6198
4.5 | 0.7095 | 0.00808 | -0.0239 | 87.8094
5 | 0.7771 | 0.00846 | -0.0229 | 91.8558
5.5 | 0.8445 | 0.00888 | -0.0216 | 95.1014
6 | 0.9103 | 0.0094 | -0.0198 | 96.8404
6.5 | 0.9757 | 0.00995 | -0.0175 | 98.0603
7 | 1.0366 | 0.01071 | -0.0142 | 96.788
7.5 | 1.0925 | 0.01162 | -0.0098 | 94.0189
8 | 1.1298 | 0.01283 | -0.0025 | 88.0592
8.5 | 1.1448 | 0.01477 | 0.0068 | 77.5085
9 | 1.1502 | 0.01796 | 0.0149 | 64.0423
9.5 | 1.1389 | 0.02285 | 0.022 | 49.8425
10 | 1.1131 | 0.02954 | 0.027 | 37.6811
10.5 | 1.085 | 0.03726 | 0.029 | 29.1197
11 | 1.0527 | 0.04636 | 0.0279 | 22.7071
11.5 | 1.02 | 0.05682 | 0.024 | 17.9514
12 | 0.9889 | 0.06814 | 0.0183 | 14.5128
13.5 | 0.9195 | 0.11117 | -0.0106 | 8.2711
14 | 0.9027 | 0.12533 | -0.0197 | 7.2026

## 89. Re 7M Mach 0.00 (1)
BIGFOIL.COM POLAR EXPORT
NACA64-114
NACA64-114 |  |  |  | Cl Max: | 1.208 | at alpha= | 12.5 | deg
JavaFoil+Calcfoil stall+Eppler ext transition |  |  |  | L/D Max: | 104.287 | at alpha= | 8.5 | deg
Re: | 7000000 |  |  | Cd Min: | 0.00481 | at alpha= | -1.5 | deg
Mach: | 0 |  |  | Cl=0 at alpha= | -0.89167 | deg
|  |  |  | @ Cl=0.1, Cd= | 0.0048426
|  |  |  | @ Cl=0.4, Cd= | 0.0050378
|  |  |  | @ Cl=0.6, Cd= | 0.0071278
alpha (deg) | Cl | Cd | Cm | Cl/Cd
-18.5 | -0.832 | 0.12205 | 0 | -6.813
-18 | -0.853 | 0.11563 | 0 | -7.38
-17.5 | -0.879 | 0.10423 | 0 | -8.434
-17 | -0.919 | 0.082 | -0.001 | -11.207
-16.5 | -0.936 | 0.078 | -0.001 | -12
-16 | -1.008 | 0.04252 | -0.002 | -23.719
-15.5 | -1.038 | 0.0339 | -0.003 | -30.606
-15 | -1.059 | 0.02838 | -0.003 | -37.331
-14.5 | -1.075 | 0.02379 | -0.004 | -45.174
-14 | -1.079 | 0.02144 | -0.004 | -50.311
-13.5 | -1.081 | 0.0189 | -0.005 | -57.2
-13 | -1.077 | 0.01716 | -0.006 | -62.76
-12.5 | -1.071 | 0.01521 | -0.006 | -70.424
-12 | -1.058 | 0.01409 | -0.007 | -75.112
-11.5 | -1.041 | 0.01315 | -0.008 | -79.165
-11 | -1.02 | 0.0123 | -0.008 | -82.888
-10.5 | -0.994 | 0.01158 | -0.009 | -85.84
-10 | -0.964 | 0.01099 | -0.009 | -87.778
-9.5 | -0.931 | 0.01046 | -0.01 | -88.978
-9 | -0.895 | 0.00918 | -0.011 | -97.484
-8.5 | -0.856 | 0.00961 | -0.011 | -89.037
-8 | -0.81 | 0.00918 | -0.012 | -88.211
-7.5 | -0.761 | 0.00889 | -0.013 | -85.599
-7 | -0.71 | 0.00856 | -0.013 | -82.996
-6.5 | -0.658 | 0.00827 | -0.014 | -79.541
-6 | -0.603 | 0.00803 | -0.015 | -75.125
-5.5 | -0.547 | 0.00777 | -0.015 | -70.408
-5 | -0.49 | 0.00759 | -0.016 | -64.514
-4.5 | -0.432 | 0.00737 | -0.016 | -58.521
-4 | -0.373 | 0.00719 | -0.017 | -51.88
-3.5 | -0.314 | 0.00585 | -0.018 | -53.618
-3 | -0.254 | 0.0054 | -0.018 | -47.014
-2.5 | -0.194 | 0.00491 | -0.019 | -39.527
-2 | -0.134 | 0.00488 | -0.02 | -27.476
-1.5 | -0.074 | 0.00481 | -0.02 | -15.341
-1 | -0.013 | 0.00484 | -0.021 | -2.751
-0.5 | 0.047 | 0.00486 | -0.021 | 9.709
0 | 0.108 | 0.00484 | -0.022 | 22.222
0.5 | 0.168 | 0.00485 | -0.023 | 34.64
1 | 0.229 | 0.00488 | -0.023 | 46.844
1.5 | 0.289 | 0.00488 | -0.024 | 59.24
2 | 0.349 | 0.00496 | -0.025 | 70.257
2.5 | 0.408 | 0.00505 | -0.025 | 80.884
3 | 0.468 | 0.00555 | -0.026 | 84.275
3.5 | 0.527 | 0.00602 | -0.026 | 87.563
4 | 0.585 | 0.00682 | -0.027 | 85.83
4.5 | 0.643 | 0.00801 | -0.028 | 80.28
5 | 0.7 | 0.00824 | -0.028 | 85.001
5.5 | 0.756 | 0.00858 | -0.029 | 88.127
6 | 0.81 | 0.00883 | -0.029 | 91.669
6.5 | 0.862 | 0.0092 | -0.03 | 93.711
7 | 0.912 | 0.00952 | -0.031 | 95.823
7.5 | 0.96 | 0.00995 | -0.031 | 96.522
8 | 1.005 | 0.01001 | -0.032 | 100.319
8.5 | 1.046 | 0.01003 | -0.032 | 104.287
9 | 1.083 | 0.01105 | -0.033 | 98.052
9.5 | 1.117 | 0.01153 | -0.033 | 96.859
10 | 1.146 | 0.01214 | -0.034 | 94.458
10.5 | 1.171 | 0.01275 | -0.034 | 91.785
11 | 1.188 | 0.01351 | -0.034 | 87.892
11.5 | 1.2 | 0.01427 | -0.035 | 84.117
12 | 1.206 | 0.01537 | -0.035 | 78.492
12.5 | 1.208 | 0.01645 | -0.036 | 73.445
13 | 1.205 | 0.01764 | -0.036 | 68.317
13.5 | 1.197 | 0.0191 | -0.036 | 62.688
14 | 1.185 | 0.02075 | -0.037 | 57.12
14.5 | 1.167 | 0.02314 | -0.037 | 50.452
15 | 1.145 | 0.02605 | -0.037 | 43.939
15.5 | 1.117 | 0.03003 | -0.037 | 37.217
16 | 1.087 | 0.03496 | -0.037 | 31.083
16.5 | 1.049 | 0.04303 | -0.036 | 24.366
17 | 1.007 | 0.05379 | -0.036 | 18.731
17.5 | 0.922 | 0.09759 | -0.03 | 9.446

## 90. Re 7M Mach 0.00 (2)
BIGFOIL.COM POLAR EXPORT
NACA64-114
NACA64-114 |  |  |  | Cl Max: | 1.7346 | at alpha= | 20 | deg
XFOIL ncrit=9 |  |  |  | L/D Max: | 112.336 | at alpha= | 9.5 | deg
Re: | 7000000 |  |  | Cd Min: | 0.04628 | at alpha= | 20 | deg
Mach: | 0 |  |  | Cl=0 at alpha= | -0.79492 | deg
|  |  |  | @ Cl=0.1, Cd= | 0.0039822
|  |  |  | @ Cl=0.4, Cd= | 0.0053783
|  |  |  | @ Cl=0.6, Cd= | 0.0069887
alpha (deg) | Cl | Cd | Cm | Cl/Cd
-20 | -1.6343 | 0.04089 | -0.0428 | -39.9682
-19.5 | -1.6277 | 0.03667 | -0.043 | -44.3878
-19 | -1.6167 | 0.0331 | -0.0428 | -48.8429
-18.5 | -1.6046 | 0.0298 | -0.0423 | -53.8456
-18 | -1.5878 | 0.02704 | -0.0415 | -58.7204
-17.5 | -1.5691 | 0.02457 | -0.0403 | -63.8624
-17 | -1.5479 | 0.02244 | -0.0388 | -68.9795
-16.5 | -1.5235 | 0.02067 | -0.0372 | -73.7059
-16 | -1.5009 | 0.01893 | -0.0349 | -79.2868
-15.5 | -1.4744 | 0.01758 | -0.0326 | -83.868
-15 | -1.4477 | 0.01641 | -0.0299 | -88.2206
-14.5 | -1.4264 | 0.01525 | -0.0259 | -93.5344
-14 | -1.4046 | 0.01431 | -0.0211 | -98.1551
-13.5 | -1.3581 | 0.01343 | -0.0208 | -101.1243
-13 | -1.3218 | 0.01291 | -0.018 | -102.3857
-12.5 | -1.2779 | 0.01234 | -0.0166 | -103.5575
-12 | -1.2312 | 0.01184 | -0.0157 | -103.9865
-11.5 | -1.1829 | 0.01133 | -0.0149 | -104.4042
-11 | -1.133 | 0.01089 | -0.0144 | -104.0404
-10.5 | -1.0836 | 0.01032 | -0.0138 | -105
-10 | -1.0323 | 0.00986 | -0.0135 | -104.6957
-9.5 | -0.9798 | 0.00946 | -0.0134 | -103.5729
-9 | -0.9262 | 0.00912 | -0.0134 | -101.557
-8.5 | -0.8724 | 0.00875 | -0.0134 | -99.7029
-8 | -0.8182 | 0.0084 | -0.0135 | -97.4048
-7.5 | -0.763 | 0.00811 | -0.0137 | -94.0814
-7 | -0.7073 | 0.00784 | -0.014 | -90.2168
-6.5 | -0.6515 | 0.00754 | -0.0142 | -86.4058
-6 | -0.595 | 0.00733 | -0.0146 | -81.1733
-5.5 | -0.5385 | 0.00707 | -0.015 | -76.1669
-5 | -0.4815 | 0.00687 | -0.0155 | -70.0873
-4.5 | -0.4244 | 0.00665 | -0.0159 | -63.8195
-4 | -0.3672 | 0.00641 | -0.0164 | -57.2855
-3.5 | -0.3104 | 0.00608 | -0.0169 | -51.0526
-3 | -0.2534 | 0.00573 | -0.0174 | -44.2234
-2.5 | -0.1966 | 0.00526 | -0.018 | -37.3764
-2 | -0.1397 | 0.00477 | -0.0186 | -29.2872
-1.5 | -0.0827 | 0.00422 | -0.0193 | -19.5972
-1 | -0.0242 | 0.00403 | -0.02 | -6.005
-0.5 | 0.0348 | 0.00401 | -0.0207 | 8.6783
0 | 0.0936 | 0.00398 | -0.0214 | 23.5176
0.5 | 0.1525 | 0.004 | -0.0221 | 38.125
1 | 0.2111 | 0.00407 | -0.0228 | 51.8673
1.5 | 0.2699 | 0.00416 | -0.0235 | 64.8798
2 | 0.3262 | 0.00457 | -0.0239 | 71.3786
2.5 | 0.3812 | 0.00518 | -0.0242 | 73.5907
3 | 0.4362 | 0.00576 | -0.0244 | 75.7292
3.5 | 0.4918 | 0.00622 | -0.0247 | 79.0675
4 | 0.5475 | 0.00664 | -0.0249 | 82.4548
4.5 | 0.6032 | 0.00701 | -0.0252 | 86.0485
5 | 0.6593 | 0.0073 | -0.0255 | 90.3151
5.5 | 0.7154 | 0.00757 | -0.0258 | 94.5046
6 | 0.7712 | 0.00785 | -0.026 | 98.242
6.5 | 0.827 | 0.00811 | -0.0263 | 101.9729
7 | 0.8818 | 0.00844 | -0.0264 | 104.4787
7.5 | 0.9367 | 0.00873 | -0.0265 | 107.2967
8 | 0.9908 | 0.00907 | -0.0266 | 109.2393
8.5 | 1.044 | 0.00947 | -0.0265 | 110.2429
9 | 1.0972 | 0.00982 | -0.0264 | 111.7312
9.5 | 1.1492 | 0.01023 | -0.0261 | 112.3363
10 | 1.1995 | 0.01075 | -0.0256 | 111.5814
11 | 1.2992 | 0.01167 | -0.0244 | 111.3282
11.5 | 1.3467 | 0.0122 | -0.0236 | 110.3852
12 | 1.3917 | 0.01283 | -0.0223 | 108.4723
12.5 | 1.4331 | 0.01355 | -0.0205 | 105.7638
13 | 1.473 | 0.01412 | -0.0184 | 104.3201
13.5 | 1.5008 | 0.01468 | -0.014 | 102.2343
14 | 1.5266 | 0.01551 | -0.0098 | 98.4268
14.5 | 1.5525 | 0.01657 | -0.0063 | 93.6934
15 | 1.5769 | 0.01787 | -0.0031 | 88.2429
15.5 | 1.6006 | 0.01938 | -0.0002 | 82.5903
16 | 1.6198 | 0.02131 | 0.0027 | 76.0113
16.5 | 1.6391 | 0.02343 | 0.005 | 69.9573
17 | 1.657 | 0.0258 | 0.0071 | 64.2248
17.5 | 1.675 | 0.02832 | 0.0087 | 59.1455
18 | 1.6928 | 0.031 | 0.0099 | 54.6065
18.5 | 1.707 | 0.03413 | 0.0109 | 50.0146
19 | 1.7184 | 0.03771 | 0.0115 | 45.5688
19.5 | 1.7282 | 0.0417 | 0.0116 | 41.4436
20 | 1.7346 | 0.04628 | 0.0114 | 37.4806

## 91. Re 7M Mach 0.10 (1)
BIGFOIL.COM POLAR EXPORT
NACA64-114
NACA64-114 |  |  |  | Cl Max: | 1.197 | at alpha= | 12 | deg
JavaFoil+Calcfoil stall+Eppler ext transition |  |  |  | L/D Max: | 108.842 | at alpha= | 8.5 | deg
Re: | 7000000 |  |  | Cd Min: | 0.00483 | at alpha= | -1.5 | deg
Mach: | 0.1 |  |  | Cl=0 at alpha= | -0.89167 | deg
|  |  |  | @ Cl=0.1, Cd= | 0.0048587
|  |  |  | @ Cl=0.4, Cd= | 0.0050267
|  |  |  | @ Cl=0.6, Cd= | 0.0070762
alpha (deg) | Cl | Cd | Cm | Cl/Cd
-18 | -0.801 | 0.12664 | 0 | -6.328
-17.5 | -0.83 | 0.11386 | 0 | -7.292
-17 | -0.857 | 0.10334 | -0.001 | -8.297
-16.5 | -0.898 | 0.08196 | -0.001 | -10.957
-16 | -0.962 | 0.05078 | -0.002 | -18.947
-15.5 | -0.997 | 0.03976 | -0.003 | -25.075
-15 | -1.027 | 0.0317 | -0.003 | -32.397
-14.5 | -1.042 | 0.02789 | -0.004 | -37.349
-14 | -1.057 | 0.02271 | -0.004 | -46.555
-13.5 | -1.063 | 0.01998 | -0.005 | -53.194
-13 | -1.064 | 0.01774 | -0.006 | -59.973
-12.5 | -1.061 | 0.01558 | -0.006 | -68.131
-12 | -1.051 | 0.01439 | -0.007 | -73.017
-11.5 | -1.036 | 0.01339 | -0.008 | -77.378
-11 | -1.016 | 0.01254 | -0.008 | -81.033
-10.5 | -0.992 | 0.01177 | -0.009 | -84.294
-10 | -0.964 | 0.01111 | -0.009 | -86.717
-9.5 | -0.931 | 0.01057 | -0.01 | -88.116
-9 | -0.895 | 0.0093 | -0.011 | -96.253
-8.5 | -0.858 | 0.00966 | -0.011 | -88.785
-8 | -0.812 | 0.00928 | -0.012 | -87.556
-7.5 | -0.764 | 0.00893 | -0.013 | -85.581
-7 | -0.713 | 0.00859 | -0.013 | -83.019
-6.5 | -0.66 | 0.00834 | -0.014 | -79.207
-6 | -0.606 | 0.00804 | -0.015 | -75.339
-5.5 | -0.549 | 0.00783 | -0.015 | -70.199
-5 | -0.492 | 0.00757 | -0.016 | -65.012
-4.5 | -0.434 | 0.00738 | -0.017 | -58.791
-4 | -0.375 | 0.00718 | -0.017 | -52.179
-3.5 | -0.315 | 0.00587 | -0.018 | -53.702
-3 | -0.255 | 0.0054 | -0.018 | -47.3
-2.5 | -0.195 | 0.00491 | -0.019 | -39.742
-2 | -0.135 | 0.00487 | -0.02 | -27.625
-1.5 | -0.074 | 0.00483 | -0.02 | -15.341
-1 | -0.013 | 0.00483 | -0.021 | -2.77
-0.5 | 0.047 | 0.00485 | -0.022 | 9.774
0 | 0.108 | 0.00486 | -0.022 | 22.27
0.5 | 0.169 | 0.00485 | -0.023 | 34.863
1 | 0.23 | 0.00487 | -0.023 | 47.144
1.5 | 0.29 | 0.0049 | -0.024 | 59.283
2 | 0.35 | 0.00496 | -0.025 | 70.691
2.5 | 0.41 | 0.00504 | -0.025 | 81.374
3 | 0.47 | 0.00562 | -0.026 | 83.7
3.5 | 0.53 | 0.00602 | -0.027 | 87.919
4 | 0.588 | 0.00683 | -0.027 | 86.083
4.5 | 0.646 | 0.00802 | -0.028 | 80.582
5 | 0.704 | 0.00833 | -0.028 | 84.433
5.5 | 0.759 | 0.00859 | -0.029 | 88.383
6 | 0.813 | 0.00892 | -0.03 | 91.161
6.5 | 0.866 | 0.00928 | -0.03 | 93.331
7 | 0.916 | 0.00961 | -0.031 | 95.314
7.5 | 0.964 | 0.01005 | -0.031 | 95.898
8 | 1.008 | 0.01009 | -0.032 | 99.875
8.5 | 1.048 | 0.00963 | -0.032 | 108.842
9 | 1.084 | 0.01119 | -0.033 | 96.933
9.5 | 1.117 | 0.01166 | -0.033 | 95.786
10 | 1.145 | 0.01228 | -0.034 | 93.258
10.5 | 1.168 | 0.01292 | -0.034 | 90.385
11 | 1.183 | 0.01372 | -0.035 | 86.226
11.5 | 1.193 | 0.01451 | -0.035 | 82.225
12 | 1.197 | 0.01568 | -0.035 | 76.321
12.5 | 1.195 | 0.01691 | -0.036 | 70.661
13 | 1.189 | 0.01803 | -0.036 | 65.947
13.5 | 1.177 | 0.01971 | -0.036 | 59.717
14 | 1.159 | 0.0219 | -0.037 | 52.928
14.5 | 1.137 | 0.02425 | -0.037 | 46.901
15 | 1.109 | 0.02774 | -0.037 | 39.992
15.5 | 1.073 | 0.03348 | -0.037 | 32.062
16 | 1.037 | 0.03954 | -0.036 | 26.231
16.5 | 0.976 | 0.05897 | -0.034 | 16.549
17 | 0.895 | 0.09964 | -0.029 | 8.978

## 92. Re 7M Mach 0.10 (2)
BIGFOIL.COM POLAR EXPORT
NACA64-114
NACA64-114 |  |  |  | Cl Max: | 1.7182 | at alpha= | 20 | deg
XFOIL ncrit=9 |  |  |  | L/D Max: | 111.749 | at alpha= | 9.5 | deg
Re: | 7000000 |  |  | Cd Min: | 0.05096 | at alpha= | 20 | deg
Mach: | 0.1 |  |  | Cl=0 at alpha= | -0.79427 | deg
|  |  |  | @ Cl=0.1, Cd= | 0.003991
|  |  |  | @ Cl=0.4, Cd= | 0.0053741
|  |  |  | @ Cl=0.6, Cd= | 0.0069958
alpha (deg) | Cl | Cd | Cm | Cl/Cd
-20 | -1.6146 | 0.04557 | -0.0445 | -35.4312
-19.5 | -1.6124 | 0.04055 | -0.0453 | -39.7633
-19 | -1.6054 | 0.03629 | -0.0454 | -44.2381
-18.5 | -1.5968 | 0.03241 | -0.0451 | -49.2687
-18 | -1.5826 | 0.02921 | -0.0444 | -54.1801
-17.5 | -1.5655 | 0.02642 | -0.0434 | -59.2544
-17 | -1.5456 | 0.02399 | -0.042 | -64.4268
-16.5 | -1.5225 | 0.02193 | -0.0404 | -69.4254
-16 | -1.5004 | 0.01997 | -0.0383 | -75.1327
-15.5 | -1.4749 | 0.0184 | -0.036 | -80.1576
-15 | -1.448 | 0.01707 | -0.0333 | -84.8272
-14.5 | -1.4219 | 0.01591 | -0.0301 | -89.3715
-14 | -1.4032 | 0.0148 | -0.0251 | -94.8108
-13.5 | -1.3671 | 0.0138 | -0.0227 | -99.0652
-13 | -1.3288 | 0.0132 | -0.0201 | -100.6667
-12.5 | -1.2858 | 0.01258 | -0.0184 | -102.2099
-12 | -1.2393 | 0.01203 | -0.0171 | -103.0175
-11.5 | -1.191 | 0.0115 | -0.0162 | -103.5652
-11 | -1.1409 | 0.01103 | -0.0155 | -103.4361
-10.5 | -1.0907 | 0.01048 | -0.0149 | -104.0744
-10 | -1.0395 | 0.00997 | -0.0144 | -104.2628
-9.5 | -0.9867 | 0.00955 | -0.0141 | -103.3194
-9 | -0.9327 | 0.00919 | -0.014 | -101.4908
-8.5 | -0.8782 | 0.00884 | -0.0139 | -99.3439
-8 | -0.8237 | 0.00845 | -0.0139 | -97.4793
-7.5 | -0.7682 | 0.00815 | -0.0141 | -94.2577
-7 | -0.712 | 0.00789 | -0.0143 | -90.2408
-6.5 | -0.6558 | 0.00758 | -0.0145 | -86.5172
-6 | -0.5989 | 0.00735 | -0.0149 | -81.483
-5.5 | -0.542 | 0.0071 | -0.0152 | -76.338
-5 | -0.4846 | 0.0069 | -0.0156 | -70.2319
-4.5 | -0.4271 | 0.00668 | -0.0161 | -63.9371
-4 | -0.3695 | 0.00642 | -0.0165 | -57.5545
-3.5 | -0.3123 | 0.0061 | -0.017 | -51.1967
-2.5 | -0.1978 | 0.00527 | -0.0181 | -37.5332
-2 | -0.1406 | 0.00478 | -0.0187 | -29.4142
-1.5 | -0.0833 | 0.00423 | -0.0194 | -19.6927
-1 | -0.0244 | 0.00403 | -0.0201 | -6.0546
-0.5 | 0.0349 | 0.00401 | -0.0208 | 8.7032
0 | 0.0941 | 0.00399 | -0.0215 | 23.584
0.5 | 0.1534 | 0.004 | -0.0223 | 38.35
1 | 0.2124 | 0.00408 | -0.0229 | 52.0588
1.5 | 0.2715 | 0.00416 | -0.0236 | 65.2644
2 | 0.3281 | 0.00457 | -0.024 | 71.7943
2.5 | 0.3834 | 0.0052 | -0.0242 | 73.7308
3 | 0.4387 | 0.00578 | -0.0245 | 75.8997
4 | 0.5506 | 0.00667 | -0.025 | 82.5487
4.5 | 0.6067 | 0.00704 | -0.0252 | 86.179
5 | 0.6632 | 0.00733 | -0.0255 | 90.4775
5.5 | 0.7198 | 0.0076 | -0.0258 | 94.7105
6 | 0.7759 | 0.00789 | -0.026 | 98.3397
7 | 0.8873 | 0.00849 | -0.0262 | 104.5112
7.5 | 0.9427 | 0.00878 | -0.0263 | 107.369
8 | 0.9971 | 0.00914 | -0.0262 | 109.0919
8.5 | 1.0508 | 0.00953 | -0.0261 | 110.2623
9 | 1.1043 | 0.0099 | -0.0259 | 111.5455
9.5 | 1.1566 | 0.01035 | -0.0255 | 111.7488
10 | 1.2071 | 0.01088 | -0.0248 | 110.9467
10.5 | 1.2579 | 0.01133 | -0.0242 | 111.0238
11 | 1.3074 | 0.01183 | -0.0234 | 110.5156
11.5 | 1.3546 | 0.01241 | -0.0222 | 109.1539
12 | 1.3987 | 0.0131 | -0.0206 | 106.771
12.5 | 1.4405 | 0.01379 | -0.0186 | 104.4598
13 | 1.4784 | 0.01438 | -0.0159 | 102.8095
13.5 | 1.5004 | 0.01504 | -0.0104 | 99.7606
14 | 1.527 | 0.01601 | -0.0065 | 95.3779
14.5 | 1.5528 | 0.01721 | -0.003 | 90.2266
15 | 1.5759 | 0.01873 | 0.0003 | 84.1377
15.5 | 1.5985 | 0.02047 | 0.0032 | 78.0899
16 | 1.6151 | 0.02277 | 0.0061 | 70.931
16.5 | 1.6368 | 0.02491 | 0.0082 | 65.7086
17 | 1.6558 | 0.02738 | 0.01 | 60.4748
17.5 | 1.6724 | 0.0302 | 0.0115 | 55.3775
18 | 1.6877 | 0.0333 | 0.0127 | 50.6817
18.5 | 1.7001 | 0.03682 | 0.0135 | 46.1733
19 | 1.7101 | 0.04086 | 0.0138 | 41.8527
19.5 | 1.7161 | 0.04555 | 0.0137 | 37.6751
20 | 1.7182 | 0.05096 | 0.0129 | 33.7166

## 93. Re 7M Mach 0.25 (1)
BIGFOIL.COM POLAR EXPORT
NACA64-114
NACA64-114 |  |  |  | Cl Max: | 1.14 | at alpha= | 10.5 | deg
JavaFoil+Calcfoil stall+Eppler ext transition |  |  |  | L/D Max: | 105.193 | at alpha= | 8 | deg
Re: | 7000000 |  |  | Cd Min: | 0.00486 | at alpha= | -0.5 | deg
Mach: | 0.25 |  |  | Cl=0 at alpha= | -0.88889 | deg
|  |  |  | @ Cl=0.1, Cd= | 0.0048765
|  |  |  | @ Cl=0.4, Cd= | 0.0050581
|  |  |  | @ Cl=0.6, Cd= | 0.0072067
alpha (deg) | Cl | Cd | Cm | Cl/Cd
-16.5 | -0.575 | 0.12698 | -0.001 | -4.525
-16 | -0.628 | 0.12106 | -0.001 | -5.186
-15.5 | -0.678 | 0.11168 | -0.002 | -6.067
-15 | -0.723 | 0.10259 | -0.002 | -7.049
-14.5 | -0.76 | 0.09442 | -0.003 | -8.053
-14 | -0.795 | 0.08237 | -0.003 | -9.653
-13.5 | -0.886 | 0.0404 | -0.005 | -21.926
-13 | -0.937 | 0.02627 | -0.006 | -35.664
-12.5 | -0.966 | 0.02059 | -0.006 | -46.902
-12 | -0.982 | 0.0171 | -0.007 | -57.437
-11.5 | -0.986 | 0.01538 | -0.008 | -64.08
-11 | -0.982 | 0.01392 | -0.008 | -70.539
-10.5 | -0.97 | 0.01286 | -0.009 | -75.459
-10 | -0.952 | 0.01201 | -0.01 | -79.232
-9.5 | -0.927 | 0.0113 | -0.01 | -82.071
-9 | -0.897 | 0.01068 | -0.011 | -83.946
-8.5 | -0.862 | 0.01012 | -0.012 | -85.097
-8 | -0.825 | 0.00971 | -0.012 | -84.928
-7.5 | -0.778 | 0.00929 | -0.013 | -83.782
-7 | -0.728 | 0.00892 | -0.014 | -81.667
-6.5 | -0.676 | 0.00855 | -0.014 | -78.988
-6 | -0.621 | 0.00829 | -0.015 | -74.872
-5.5 | -0.563 | 0.00799 | -0.016 | -70.529
-5 | -0.505 | 0.00778 | -0.016 | -64.868
-4.5 | -0.445 | 0.00751 | -0.017 | -59.254
-4 | -0.385 | 0.00732 | -0.018 | -52.543
-3.5 | -0.324 | 0.006 | -0.018 | -53.966
-3 | -0.262 | 0.00551 | -0.019 | -47.632
-2.5 | -0.2 | 0.00493 | -0.02 | -40.682
-2 | -0.138 | 0.00489 | -0.02 | -28.29
-1.5 | -0.076 | 0.00487 | -0.021 | -15.645
-1 | -0.014 | 0.00487 | -0.022 | -2.823
-0.5 | 0.049 | 0.00486 | -0.022 | 10.011
0 | 0.111 | 0.00488 | -0.023 | 22.795
0.5 | 0.174 | 0.00489 | -0.023 | 35.491
1 | 0.236 | 0.00488 | -0.024 | 48.343
1.5 | 0.298 | 0.00492 | -0.025 | 60.725
2 | 0.36 | 0.005 | -0.025 | 71.941
2.5 | 0.422 | 0.00509 | -0.026 | 82.875
3 | 0.483 | 0.00569 | -0.027 | 84.959
3.5 | 0.544 | 0.00618 | -0.027 | 87.989
4 | 0.604 | 0.00728 | -0.028 | 82.924
4.5 | 0.663 | 0.00823 | -0.028 | 80.619
5 | 0.722 | 0.00854 | -0.029 | 84.565
5.5 | 0.778 | 0.00889 | -0.03 | 87.495
6 | 0.833 | 0.00917 | -0.03 | 90.788
6.5 | 0.885 | 0.00962 | -0.031 | 91.948
7 | 0.934 | 0.01007 | -0.032 | 92.769
7.5 | 0.979 | 0.01011 | -0.032 | 96.803
8 | 1.02 | 0.00969 | -0.033 | 105.193
8.5 | 1.055 | 0.01127 | -0.033 | 93.608
9 | 1.086 | 0.01182 | -0.034 | 91.87
9.5 | 1.111 | 0.01251 | -0.034 | 88.842
10 | 1.13 | 0.01334 | -0.034 | 84.715
10.5 | 1.14 | 0.01425 | -0.035 | 80.015
11 | 1.139 | 0.01532 | -0.035 | 74.341
11.5 | 1.13 | 0.01644 | -0.036 | 68.685
12 | 1.11 | 0.01808 | -0.036 | 61.38
12.5 | 1.08 | 0.02032 | -0.036 | 53.142
13 | 1.039 | 0.02353 | -0.036 | 44.169
13.5 | 0.99 | 0.02747 | -0.036 | 36.048
14 | 0.914 | 0.03998 | -0.035 | 22.87
14.5 | 0.792 | 0.08468 | -0.027 | 9.352
15 | 0.723 | 0.10732 | -0.022 | 6.737
15.5 | 0.668 | 0.114 | -0.022 | 5.861

## 94. Re 7M Mach 0.25 (2)
BIGFOIL.COM POLAR EXPORT
NACA64-114
NACA64-114 |  |  |  | Cl Max: | 1.6119 | at alpha= | 17.5 | deg
XFOIL ncrit=9 |  |  |  | L/D Max: | 109.359 | at alpha= | 9 | deg
Re: | 7000000 |  |  | Cd Min: | 0.09712 | at alpha= | -20 | deg
Mach: | 0.25 |  |  | Cl=0 at alpha= | -0.79153 | deg
|  |  |  | @ Cl=0.1, Cd= | 0.004011
|  |  |  | @ Cl=0.4, Cd= | 0.005316
|  |  |  | @ Cl=0.6, Cd= | 0.0070231
alpha (deg) | Cl | Cd | Cm | Cl/Cd
-20 | -1.3442 | 0.09712 | -0.0297 | -13.8406
-19.5 | -1.3963 | 0.08121 | -0.0398 | -17.1937
-19 | -1.4349 | 0.06864 | -0.0466 | -20.9047
-18.5 | -1.4634 | 0.05839 | -0.0512 | -25.0625
-18 | -1.4783 | 0.05043 | -0.0537 | -29.3139
-17.5 | -1.4838 | 0.04393 | -0.055 | -33.7765
-17 | -1.482 | 0.03846 | -0.0555 | -38.5335
-16.5 | -1.4765 | 0.03367 | -0.0552 | -43.8521
-16 | -1.4667 | 0.02954 | -0.0542 | -49.6513
-15.5 | -1.4556 | 0.0258 | -0.0526 | -56.4186
-15 | -1.4344 | 0.02306 | -0.0505 | -62.2029
-14.5 | -1.4132 | 0.02057 | -0.0478 | -68.702
-14 | -1.3872 | 0.01862 | -0.0447 | -74.5005
-13 | -1.3255 | 0.01529 | -0.0389 | -86.6906
-12.5 | -1.3163 | 0.01428 | -0.0307 | -92.1779
-12 | -1.2771 | 0.0134 | -0.0272 | -95.306
-11.5 | -1.2313 | 0.01262 | -0.0246 | -97.5674
-11 | -1.1819 | 0.01195 | -0.0226 | -98.9038
-10.5 | -1.1302 | 0.01134 | -0.021 | -99.6649
-10 | -1.0767 | 0.01078 | -0.0197 | -99.8794
-9.5 | -1.0238 | 0.01013 | -0.0185 | -101.0661
-9 | -0.9682 | 0.00964 | -0.0176 | -100.4357
-8.5 | -0.9115 | 0.00922 | -0.0171 | -98.8612
-8 | -0.854 | 0.00884 | -0.0166 | -96.6063
-7.5 | -0.7967 | 0.00842 | -0.0163 | -94.62
-7 | -0.7383 | 0.0081 | -0.0161 | -91.1481
-6.5 | -0.6796 | 0.0078 | -0.0161 | -87.1282
-6 | -0.6206 | 0.0075 | -0.0162 | -82.7467
-5.5 | -0.5611 | 0.00726 | -0.0163 | -77.2865
-5 | -0.5015 | 0.00701 | -0.0166 | -71.5407
-4.5 | -0.4419 | 0.00678 | -0.0169 | -65.177
-4 | -0.3821 | 0.00656 | -0.0173 | -58.247
-3.5 | -0.3228 | 0.00621 | -0.0177 | -51.9807
-3 | -0.2635 | 0.00585 | -0.0181 | -45.0427
-2.5 | -0.2047 | 0.00536 | -0.0186 | -38.1903
-2 | -0.1455 | 0.00484 | -0.0192 | -30.062
-1.5 | -0.0865 | 0.00426 | -0.0199 | -20.3052
-1 | -0.0256 | 0.00406 | -0.0206 | -6.3054
-0.5 | 0.0358 | 0.00402 | -0.0214 | 8.9055
0 | 0.097 | 0.00401 | -0.0221 | 24.1895
0.5 | 0.1583 | 0.00403 | -0.0228 | 39.2804
1 | 0.2193 | 0.00411 | -0.0235 | 53.3577
1.5 | 0.2804 | 0.00418 | -0.0242 | 67.0813
2 | 0.339 | 0.0046 | -0.0246 | 73.6957
2.5 | 0.3957 | 0.00527 | -0.0247 | 75.0854
3 | 0.4527 | 0.00588 | -0.0249 | 76.9898
3.5 | 0.5102 | 0.00639 | -0.025 | 79.8435
4 | 0.5681 | 0.00682 | -0.0251 | 83.2991
4.5 | 0.6262 | 0.00719 | -0.0252 | 87.0932
5 | 0.6849 | 0.0075 | -0.0253 | 91.32
5.5 | 0.7438 | 0.00778 | -0.0254 | 95.6041
6 | 0.8023 | 0.00807 | -0.0254 | 99.4176
6.5 | 0.8603 | 0.0084 | -0.0253 | 102.4167
7 | 0.9182 | 0.00873 | -0.0251 | 105.1775
7.5 | 0.9754 | 0.00911 | -0.0247 | 107.0692
8 | 1.0318 | 0.00954 | -0.0242 | 108.1551
8.5 | 1.088 | 0.00995 | -0.0235 | 109.3467
9 | 1.1428 | 0.01045 | -0.0226 | 109.3589
9.5 | 1.1958 | 0.01104 | -0.0213 | 108.3152
10 | 1.2489 | 0.01157 | -0.02 | 107.943
10.5 | 1.2997 | 0.01218 | -0.0183 | 106.7077
11 | 1.3472 | 0.01291 | -0.016 | 104.3532
11.5 | 1.3891 | 0.01381 | -0.0129 | 100.5865
12 | 1.423 | 0.01455 | -0.0082 | 97.8007
12.5 | 1.4487 | 0.01547 | -0.0027 | 93.6458
13 | 1.4733 | 0.01654 | 0.0025 | 89.075
13.5 | 1.4995 | 0.01815 | 0.0065 | 82.6171
14 | 1.5234 | 0.02011 | 0.0102 | 75.7534
14.5 | 1.5427 | 0.02259 | 0.0137 | 68.2913
15 | 1.5613 | 0.02534 | 0.0167 | 61.614
15.5 | 1.5792 | 0.02838 | 0.0192 | 55.6448
16 | 1.5908 | 0.03212 | 0.0212 | 49.5268
16.5 | 1.6069 | 0.03577 | 0.0226 | 44.9231
17 | 1.6117 | 0.04072 | 0.0234 | 39.5801
17.5 | 1.6119 | 0.04651 | 0.0233 | 34.6571
18 | 1.6078 | 0.05323 | 0.0223 | 30.2048
18.5 | 1.6026 | 0.06058 | 0.0203 | 26.4543
19 | 1.5835 | 0.07015 | 0.0166 | 22.5731
19.5 | 1.5605 | 0.08099 | 0.0114 | 19.2678
20 | 1.5254 | 0.09444 | 0.0038 | 16.1521

## 95. Re 7M Mach 0.50 (1)
BIGFOIL.COM POLAR EXPORT
NACA64-114
NACA64-114 |  |  |  | Cl Max: | 1.14 | at alpha= | 20 | deg
JavaFoil+Calcfoil stall+Eppler ext transition |  |  |  | L/D Max: | 89.751 | at alpha= | 2.5 | deg
Re: | 7000000 |  |  | Cd Min: | 0.00494 | at alpha= | -1 | deg
Mach: | 0.5 |  |  | Cl=0 at alpha= | -0.8913 | deg
|  |  |  | @ Cl=0.1, Cd= | 0.0049763
|  |  |  | @ Cl=0.4, Cd= | 0.0051677
|  |  |  | @ Cl=0.6, Cd= | 0.0069685
alpha (deg) | Cl | Cd | Cm | Cl/Cd
-20 | -1.061 | 0.15246 | 0.002 | -6.96
-19.5 | -1.036 | 0.14282 | 0.001 | -7.254
-19 | -1.002 | 0.142 | 0.001 | -7.057
-18.5 | -0.971 | 0.13727 | 0 | -7.073
-18 | -0.944 | 0.13332 | 0 | -7.079
-17.5 | -0.921 | 0.13604 | 0 | -6.767
-17 | -0.893 | 0.12821 | -0.001 | -6.964
-16.5 | -0.863 | 0.12398 | -0.001 | -6.957
-16 | -0.834 | 0.1187 | -0.001 | -7.023
-15.5 | -0.807 | 0.11469 | -0.002 | -7.034
-15 | -0.782 | 0.11008 | -0.002 | -7.106
-14.5 | -0.752 | 0.10661 | -0.003 | -7.057
-14 | -0.725 | 0.09784 | -0.003 | -7.41
-13.5 | -0.699 | 0.09013 | -0.003 | -7.753
-13 | -0.67 | 0.09576 | -0.004 | -6.997
-12.5 | -0.642 | 0.08779 | -0.004 | -7.315
-12 | -0.617 | 0.07906 | -0.004 | -7.8
-11.5 | -0.628 | 0.04844 | -0.007 | -12.957
-11 | -0.656 | 0.02085 | -0.009 | -31.453
-10.5 | -0.531 | 0.07796 | -0.005 | -6.814
-10 | -0.505 | 0.06548 | -0.006 | -7.719
-9.5 | -0.495 | 0.04896 | -0.008 | -10.102
-9 | -0.538 | 0.0151 | -0.012 | -35.653
-8.5 | -0.422 | 0.05542 | -0.007 | -7.616
-8 | -0.73 | 0.01317 | -0.014 | -55.438
-7.5 | -0.768 | 0.01167 | -0.014 | -65.784
-7 | -0.754 | 0.01074 | -0.015 | -70.18
-6.5 | -0.72 | 0.01008 | -0.016 | -71.388
-6 | -0.673 | 0.00955 | -0.017 | -70.511
-5.5 | -0.62 | 0.00909 | -0.018 | -68.208
-5 | -0.558 | 0.00866 | -0.018 | -64.444
-4.5 | -0.494 | 0.00827 | -0.019 | -59.723
-4 | -0.428 | 0.00792 | -0.02 | -54.037
-3.5 | -0.361 | 0.00762 | -0.02 | -47.339
-3 | -0.293 | 0.00582 | -0.021 | -50.263
-2.5 | -0.224 | 0.00509 | -0.022 | -44.005
-2 | -0.155 | 0.00501 | -0.023 | -30.844
-1.5 | -0.085 | 0.00499 | -0.023 | -17.063
-1 | -0.015 | 0.00494 | -0.024 | -3.115
-0.5 | 0.054 | 0.00495 | -0.025 | 10.989
0 | 0.124 | 0.00499 | -0.025 | 24.918
0.5 | 0.194 | 0.00503 | -0.026 | 38.584
1 | 0.264 | 0.00503 | -0.027 | 52.432
1.5 | 0.334 | 0.00509 | -0.028 | 65.55
2 | 0.402 | 0.00517 | -0.028 | 77.831
2.5 | 0.471 | 0.00525 | -0.029 | 89.751
3 | 0.539 | 0.00614 | -0.03 | 87.703
3.5 | 0.606 | 0.00705 | -0.03 | 85.967
4 | 0.672 | 0.00877 | -0.031 | 76.625
4.5 | 0.736 | 0.0092 | -0.032 | 79.99
5 | 0.798 | 0.00976 | -0.033 | 81.775
5.5 | 0.852 | 0.00963 | -0.033 | 88.41
6 | 0.899 | 0.01062 | -0.034 | 84.635
6.5 | 0.935 | 0.0113 | -0.034 | 82.799
7 | 0.956 | 0.01217 | -0.035 | 78.555
7.5 | 0.946 | 0.01343 | -0.035 | 70.46
8 | 0.85 | 0.01512 | -0.036 | 56.218
8.5 | 0.518 | 0.05679 | -0.019 | 9.122
9 | 0.656 | 0.01633 | -0.037 | 40.189
9.5 | 0.679 | 0.01932 | -0.037 | 35.117
10 | 0.601 | 0.06622 | -0.021 | 9.08
10.5 | 0.625 | 0.075 | -0.019 | 8.34
11 | 0.772 | 0.02179 | -0.038 | 35.449
11.5 | 0.756 | 0.03858 | -0.035 | 19.601
12 | 0.71 | 0.08256 | -0.022 | 8.595
12.5 | 0.736 | 0.0911 | -0.022 | 8.074
13 | 0.764 | 0.08714 | -0.024 | 8.765
13.5 | 0.79 | 0.0946 | -0.023 | 8.349
14 | 0.817 | 0.10188 | -0.024 | 8.015
14.5 | 0.848 | 0.1056 | -0.026 | 8.029
15 | 0.87 | 0.10985 | -0.025 | 7.919
15.5 | 0.896 | 0.11625 | -0.025 | 7.712
16 | 0.926 | 0.1198 | -0.027 | 7.733
16.5 | 0.957 | 0.12316 | -0.029 | 7.772
17 | 0.978 | 0.12766 | -0.027 | 7.661
17.5 | 1.005 | 0.13202 | -0.028 | 7.61
18 | 1.035 | 0.13625 | -0.029 | 7.593
18.5 | 1.068 | 0.1381 | -0.031 | 7.734
19 | 1.099 | 0.14109 | -0.033 | 7.787
19.5 | 1.112 | 0.14605 | -0.03 | 7.614
20 | 1.14 | 0.15265 | -0.031 | 7.467

## 96. Re 7M Mach 0.50 (2)
BIGFOIL.COM POLAR EXPORT
NACA64-114
NACA64-114 |  |  |  | Cl Max: | 1.1643 | at alpha= | 8.5 | deg
XFOIL ncrit=9 |  |  |  | L/D Max: | 101.699 | at alpha= | 6.5 | deg
Re: | 7000000 |  |  | Cd Min: | 0.11318 | at alpha= | -13.5 | deg
Mach: | 0.5 |  |  | Cl=0 at alpha= | -0.77731 | deg
|  |  |  | @ Cl=0.1, Cd= | 0.0041214
|  |  |  | @ Cl=0.4, Cd= | 0.0051028
|  |  |  | @ Cl=0.6, Cd= | 0.0071739
alpha (deg) | Cl | Cd | Cm | Cl/Cd
-13.5 | -0.7221 | 0.11318 | -0.019 | -6.3801
-13 | -0.7422 | 0.09996 | -0.0271 | -7.425
-12.5 | -0.766 | 0.08517 | -0.037 | -8.9938
-12 | -0.7863 | 0.06899 | -0.0512 | -11.3973
-11.5 | -0.8131 | 0.05725 | -0.0589 | -14.2026
-11 | -0.8475 | 0.0465 | -0.0647 | -18.2258
-10.5 | -0.8891 | 0.0368 | -0.0677 | -24.1603
-10 | -0.9232 | 0.02905 | -0.067 | -31.7797
-9.5 | -0.9481 | 0.02282 | -0.0631 | -41.5469
-9 | -0.9614 | 0.01793 | -0.0566 | -53.6196
-8.5 | -0.97 | 0.01428 | -0.0472 | -67.9272
-8 | -0.9586 | 0.012 | -0.0375 | -79.8833
-7.5 | -0.9116 | 0.01049 | -0.0319 | -86.9018
-7 | -0.8498 | 0.00961 | -0.0284 | -88.4287
-6.5 | -0.7844 | 0.00891 | -0.0258 | -88.0359
-6 | -0.7158 | 0.00842 | -0.0241 | -85.0119
-5.5 | -0.6469 | 0.00798 | -0.0227 | -81.0652
-5 | -0.5773 | 0.00763 | -0.0219 | -75.6619
-4.5 | -0.508 | 0.0073 | -0.0213 | -69.589
-4 | -0.4385 | 0.00703 | -0.0211 | -62.3755
-3.5 | -0.3693 | 0.00674 | -0.021 | -54.7923
-3 | -0.3015 | 0.00632 | -0.021 | -47.7057
-2.5 | -0.2347 | 0.00577 | -0.0211 | -40.6759
-2 | -0.1679 | 0.00511 | -0.0215 | -32.8571
-1.5 | -0.1014 | 0.00437 | -0.0221 | -23.2037
-1 | -0.0314 | 0.00418 | -0.0229 | -7.512
-0.5 | 0.0391 | 0.00413 | -0.0237 | 9.4673
0 | 0.1096 | 0.00412 | -0.0245 | 26.6019
0.5 | 0.1801 | 0.00413 | -0.0253 | 43.6077
1 | 0.2504 | 0.00421 | -0.0261 | 59.4774
1.5 | 0.3208 | 0.00429 | -0.0267 | 74.7786
2.5 | 0.4504 | 0.00562 | -0.0266 | 80.1423
3 | 0.5135 | 0.0064 | -0.0261 | 80.2344
3.5 | 0.5784 | 0.00701 | -0.0255 | 82.5107
4 | 0.6443 | 0.00751 | -0.0249 | 85.7923
4.5 | 0.7122 | 0.00787 | -0.0243 | 90.4956
5 | 0.7801 | 0.00826 | -0.0233 | 94.4431
5.5 | 0.8482 | 0.00865 | -0.0221 | 98.0578
6 | 0.9151 | 0.00912 | -0.0204 | 100.3399
6.5 | 0.9814 | 0.00965 | -0.0182 | 101.6995
7 | 1.0441 | 0.01035 | -0.0151 | 100.8792
7.5 | 1.103 | 0.01118 | -0.011 | 98.6583
8 | 1.1501 | 0.01233 | -0.005 | 93.2766
8.5 | 1.1643 | 0.01404 | 0.0051 | 82.9274
9 | 1.1638 | 0.01729 | 0.0142 | 67.3106
9.5 | 1.1489 | 0.02225 | 0.0218 | 51.636
10 | 1.125 | 0.02871 | 0.027 | 39.185
10.5 | 1.0988 | 0.03616 | 0.0293 | 30.3872
11 | 1.0679 | 0.04498 | 0.0286 | 23.7417
11.5 | 1.0358 | 0.05522 | 0.025 | 18.7577
12 | 1.0064 | 0.06677 | 0.0189 | 15.0726
13 | 0.9548 | 0.09356 | 0.0013 | 10.2052
13.5 | 0.9347 | 0.10862 | -0.0087 | 8.6052

## 97. Re 8M Mach 0.00 (1)
BIGFOIL.COM POLAR EXPORT
NACA64-114
NACA64-114 |  |  |  | Cl Max: | 1.21 | at alpha= | 12.5 | deg
JavaFoil+Calcfoil stall+Eppler ext transition |  |  |  | L/D Max: | 106.979 | at alpha= | 8.5 | deg
Re: | 8000000 |  |  | Cd Min: | 0.00476 | at alpha= | -1 | deg
Mach: | 0 |  |  | Cl=0 at alpha= | -0.89167 | deg
|  |  |  | @ Cl=0.1, Cd= | 0.0047787
|  |  |  | @ Cl=0.4, Cd= | 0.0052917
|  |  |  | @ Cl=0.6, Cd= | 0.0072398
alpha (deg) | Cl | Cd | Cm | Cl/Cd
-19 | -0.803 | 0.13698 | 0.001 | -5.865
-18.5 | -0.833 | 0.12014 | 0 | -6.936
-18 | -0.858 | 0.11057 | 0 | -7.76
-17.5 | -0.887 | 0.09675 | 0 | -9.17
-17 | -0.93 | 0.07426 | -0.001 | -12.517
-16.5 | -0.967 | 0.0586 | -0.002 | -16.497
-16 | -1.02 | 0.03728 | -0.002 | -27.356
-15.5 | -1.044 | 0.03141 | -0.003 | -33.227
-15 | -1.064 | 0.02668 | -0.003 | -39.881
-14.5 | -1.078 | 0.02267 | -0.004 | -47.555
-14 | -1.082 | 0.02051 | -0.004 | -52.72
-13.5 | -1.082 | 0.01841 | -0.005 | -58.806
-13 | -1.079 | 0.01657 | -0.006 | -65.154
-12.5 | -1.072 | 0.01493 | -0.006 | -71.833
-12 | -1.06 | 0.01368 | -0.007 | -77.48
-11.5 | -1.043 | 0.01278 | -0.008 | -81.61
-11 | -1.021 | 0.01197 | -0.008 | -85.335
-10.5 | -0.996 | 0.01129 | -0.009 | -88.15
-10 | -0.966 | 0.01072 | -0.009 | -90.097
-9.5 | -0.932 | 0.01023 | -0.01 | -91.173
-9 | -0.899 | 0.00974 | -0.011 | -92.246
-8.5 | -0.856 | 0.00936 | -0.011 | -91.387
-8 | -0.81 | 0.009 | -0.012 | -89.949
-7.5 | -0.761 | 0.00866 | -0.013 | -87.901
-7 | -0.71 | 0.0084 | -0.013 | -84.539
-6.5 | -0.658 | 0.00811 | -0.014 | -81.052
-6 | -0.603 | 0.00789 | -0.015 | -76.487
-5.5 | -0.547 | 0.00765 | -0.015 | -71.507
-5 | -0.49 | 0.00745 | -0.016 | -65.682
-4.5 | -0.432 | 0.00724 | -0.016 | -59.623
-4 | -0.373 | 0.00705 | -0.017 | -52.867
-3.5 | -0.314 | 0.00602 | -0.018 | -52.122
-3 | -0.254 | 0.00549 | -0.018 | -46.253
-2.5 | -0.194 | 0.00518 | -0.019 | -37.481
-2 | -0.134 | 0.00481 | -0.02 | -27.846
-1.5 | -0.074 | 0.00479 | -0.02 | -15.41
-1 | -0.013 | 0.00476 | -0.021 | -2.796
-0.5 | 0.047 | 0.00477 | -0.021 | 9.883
0 | 0.108 | 0.00478 | -0.022 | 22.516
0.5 | 0.168 | 0.00479 | -0.023 | 35.083
1 | 0.229 | 0.00479 | -0.023 | 47.744
1.5 | 0.289 | 0.00487 | -0.024 | 59.284
2 | 0.349 | 0.00492 | -0.025 | 70.875
2.5 | 0.408 | 0.00535 | -0.025 | 76.379
3 | 0.468 | 0.00572 | -0.026 | 81.769
3.5 | 0.527 | 0.00619 | -0.026 | 85.144
4 | 0.585 | 0.00702 | -0.027 | 83.34
4.5 | 0.643 | 0.00787 | -0.028 | 81.786
5 | 0.7 | 0.00809 | -0.028 | 86.52
5.5 | 0.756 | 0.00841 | -0.029 | 89.888
6 | 0.81 | 0.00868 | -0.029 | 93.265
6.5 | 0.862 | 0.00902 | -0.03 | 95.581
7 | 0.912 | 0.00933 | -0.031 | 97.746
7.5 | 0.96 | 0.00974 | -0.031 | 98.602
8 | 1.005 | 0.00977 | -0.032 | 102.838
8.5 | 1.047 | 0.00979 | -0.032 | 106.979
9 | 1.084 | 0.0108 | -0.033 | 100.401
9.5 | 1.118 | 0.01128 | -0.033 | 99.148
10 | 1.148 | 0.01185 | -0.034 | 96.903
10.5 | 1.172 | 0.01249 | -0.034 | 93.81
11 | 1.189 | 0.01318 | -0.034 | 90.21
11.5 | 1.202 | 0.01391 | -0.035 | 86.386
12 | 1.208 | 0.01493 | -0.035 | 80.943
12.5 | 1.21 | 0.01593 | -0.036 | 75.979
13 | 1.207 | 0.01709 | -0.036 | 70.626
13.5 | 1.199 | 0.01859 | -0.036 | 64.509
14 | 1.187 | 0.02017 | -0.037 | 58.853
14.5 | 1.169 | 0.02249 | -0.037 | 51.964
15 | 1.148 | 0.02497 | -0.037 | 45.974
15.5 | 1.121 | 0.02855 | -0.037 | 39.263
16 | 1.091 | 0.03294 | -0.037 | 33.135
16.5 | 1.055 | 0.03973 | -0.037 | 26.563
17 | 1.001 | 0.05708 | -0.035 | 17.532
17.5 | 0.933 | 0.0885 | -0.032 | 10.543

## 98. Re 8M Mach 0.00 (2)
BIGFOIL.COM POLAR EXPORT
NACA64-114
NACA64-114 |  |  |  | Cl Max: | 1.7539 | at alpha= | 20 | deg
XFOIL ncrit=9 |  |  |  | L/D Max: | 115.085 | at alpha= | 9.5 | deg
Re: | 8000000 |  |  | Cd Min: | 0.04415 | at alpha= | 20 | deg
Mach: | 0 |  |  | Cl=0 at alpha= | -0.79576 | deg
|  |  |  | @ Cl=0.1, Cd= | 0.0039332
|  |  |  | @ Cl=0.4, Cd= | 0.0054064
|  |  |  | @ Cl=0.6, Cd= | 0.0068742
alpha (deg) | Cl | Cd | Cm | Cl/Cd
-20 | -1.6532 | 0.03901 | -0.0428 | -42.3789
-19.5 | -1.6449 | 0.03505 | -0.0429 | -46.9301
-19 | -1.6343 | 0.03152 | -0.0426 | -51.8496
-18.5 | -1.6225 | 0.02825 | -0.0419 | -57.4336
-18 | -1.606 | 0.02554 | -0.0409 | -62.8818
-17.5 | -1.5862 | 0.02324 | -0.0395 | -68.253
-17 | -1.5641 | 0.02126 | -0.0379 | -73.5701
-16.5 | -1.5395 | 0.01958 | -0.0361 | -78.6261
-16 | -1.5161 | 0.01798 | -0.0337 | -84.3215
-15.5 | -1.4896 | 0.01673 | -0.0312 | -89.0377
-15 | -1.4634 | 0.01566 | -0.0281 | -93.4483
-14.5 | -1.4407 | 0.01476 | -0.0238 | -97.6084
-13.5 | -1.3692 | 0.01321 | -0.0189 | -103.6488
-13 | -1.3284 | 0.01259 | -0.017 | -105.5123
-12.5 | -1.2837 | 0.012 | -0.0158 | -106.975
-12 | -1.2364 | 0.01149 | -0.0149 | -107.6066
-11.5 | -1.1874 | 0.011 | -0.0143 | -107.9455
-11 | -1.137 | 0.01057 | -0.0139 | -107.5686
-10.5 | -1.0861 | 0.01011 | -0.0135 | -107.4283
-10 | -1.0348 | 0.00963 | -0.0132 | -107.4559
-9.5 | -0.9822 | 0.00923 | -0.0131 | -106.4139
-8.5 | -0.874 | 0.00859 | -0.0132 | -101.7462
-8 | -0.8197 | 0.00821 | -0.0133 | -99.8417
-7.5 | -0.7644 | 0.00791 | -0.0135 | -96.6372
-7 | -0.7085 | 0.00767 | -0.0138 | -92.3729
-6.5 | -0.6526 | 0.00738 | -0.0141 | -88.4282
-6 | -0.5961 | 0.00717 | -0.0145 | -83.1381
-5.5 | -0.5393 | 0.00694 | -0.0149 | -77.7089
-5 | -0.4822 | 0.00673 | -0.0154 | -71.6493
-4.5 | -0.425 | 0.00652 | -0.0159 | -65.184
-4 | -0.3677 | 0.0063 | -0.0164 | -58.3651
-3.5 | -0.3107 | 0.00598 | -0.0169 | -51.9565
-2 | -0.139 | 0.00484 | -0.0186 | -28.719
-1.5 | -0.082 | 0.0043 | -0.0193 | -19.0698
-1 | -0.0241 | 0.00399 | -0.02 | -6.0401
-0.5 | 0.0349 | 0.00396 | -0.0208 | 8.8131
0 | 0.0938 | 0.00393 | -0.0215 | 23.8677
0.5 | 0.1527 | 0.00396 | -0.0222 | 38.5606
1 | 0.2114 | 0.00401 | -0.0229 | 52.7182
1.5 | 0.2699 | 0.00411 | -0.0235 | 65.6691
2 | 0.3249 | 0.00474 | -0.0238 | 68.5443
2.5 | 0.3808 | 0.00523 | -0.0242 | 72.8107
3 | 0.4363 | 0.00574 | -0.0244 | 76.0105
3.5 | 0.4921 | 0.00618 | -0.0247 | 79.6278
4 | 0.5482 | 0.00654 | -0.0251 | 83.8226
4.5 | 0.604 | 0.0069 | -0.0253 | 87.5362
5 | 0.6605 | 0.00716 | -0.0257 | 92.2486
5.5 | 0.7168 | 0.00741 | -0.026 | 96.7341
6 | 0.7727 | 0.00769 | -0.0263 | 100.4811
6.5 | 0.8286 | 0.00794 | -0.0265 | 104.3577
7 | 0.8837 | 0.00825 | -0.0267 | 107.1152
7.5 | 0.9388 | 0.00853 | -0.0269 | 110.0586
8 | 0.9928 | 0.00889 | -0.0269 | 111.676
8.5 | 1.0466 | 0.00924 | -0.0268 | 113.2684
9 | 1.1 | 0.00958 | -0.0268 | 114.8225
9.5 | 1.152 | 0.01001 | -0.0265 | 115.0849
10 | 1.203 | 0.01048 | -0.0261 | 114.7901
10.5 | 1.2539 | 0.0109 | -0.0257 | 115.0367
11 | 1.3037 | 0.01137 | -0.0251 | 114.6614
11.5 | 1.3513 | 0.01192 | -0.0243 | 113.3641
12 | 1.3966 | 0.01256 | -0.023 | 111.1943
12.5 | 1.4408 | 0.01315 | -0.0216 | 109.5665
13 | 1.483 | 0.01372 | -0.0199 | 108.0904
14 | 1.5405 | 0.01499 | -0.0118 | 102.7685
14.5 | 1.5656 | 0.01597 | -0.0079 | 98.0338
15 | 1.5883 | 0.01726 | -0.0043 | 92.022
15.5 | 1.6117 | 0.01872 | -0.0012 | 86.0951
16 | 1.6297 | 0.02066 | 0.0019 | 78.8819
16.5 | 1.6535 | 0.02242 | 0.0041 | 73.7511
17 | 1.6746 | 0.02448 | 0.0061 | 68.4069
17.5 | 1.6934 | 0.02684 | 0.0078 | 63.0924
18 | 1.7112 | 0.02943 | 0.0092 | 58.1448
18.5 | 1.7264 | 0.03238 | 0.0104 | 53.3169
19 | 1.7382 | 0.0358 | 0.0112 | 48.5531
19.5 | 1.7474 | 0.03972 | 0.0116 | 43.993
20 | 1.7539 | 0.04415 | 0.0116 | 39.7259

## 99. Re 8M Mach 0.10 (1)
BIGFOIL.COM POLAR EXPORT
NACA64-114
NACA64-114 |  |  |  | Cl Max: | 1.198 | at alpha= | 12 | deg
JavaFoil+Calcfoil stall+Eppler ext transition |  |  |  | L/D Max: | 106.131 | at alpha= | 8.5 | deg
Re: | 8000000 |  |  | Cd Min: | 0.00475 | at alpha= | -1 | deg
Mach: | 0.1 |  |  | Cl=0 at alpha= | -0.89167 | deg
|  |  |  | @ Cl=0.1, Cd= | 0.00477
|  |  |  | @ Cl=0.4, Cd= | 0.0052767
|  |  |  | @ Cl=0.6, Cd= | 0.0073069
alpha (deg) | Cl | Cd | Cm | Cl/Cd
-18.5 | -0.778 | 0.13115 | 0 | -5.934
-18 | -0.802 | 0.12547 | 0 | -6.393
-17.5 | -0.834 | 0.10956 | 0 | -7.615
-17 | -0.864 | 0.09695 | -0.001 | -8.915
-16.5 | -0.927 | 0.06235 | -0.001 | -14.868
-16 | -0.974 | 0.04456 | -0.002 | -21.851
-15.5 | -1.008 | 0.03484 | -0.003 | -28.938
-15 | -1.033 | 0.02941 | -0.003 | -35.122
-14.5 | -1.047 | 0.0261 | -0.004 | -40.104
-14 | -1.06 | 0.02181 | -0.004 | -48.609
-13.5 | -1.066 | 0.01918 | -0.005 | -55.565
-13 | -1.066 | 0.01711 | -0.006 | -62.327
-12.5 | -1.062 | 0.0154 | -0.006 | -68.945
-12 | -1.052 | 0.01418 | -0.007 | -74.143
-11.5 | -1.038 | 0.013 | -0.008 | -79.787
-11 | -1.017 | 0.01222 | -0.008 | -83.272
-10.5 | -0.993 | 0.01148 | -0.009 | -86.529
-10 | -0.965 | 0.01084 | -0.009 | -89.031
-9.5 | -0.933 | 0.01033 | -0.01 | -90.296
-9 | -0.898 | 0.00949 | -0.011 | -94.579
-8.5 | -0.858 | 0.00942 | -0.011 | -91.024
-8 | -0.812 | 0.00909 | -0.012 | -89.304
-7.5 | -0.764 | 0.00876 | -0.013 | -87.226
-7 | -0.713 | 0.00844 | -0.013 | -84.546
-6.5 | -0.66 | 0.00818 | -0.014 | -80.733
-6 | -0.606 | 0.0079 | -0.015 | -76.702
-5.5 | -0.549 | 0.00771 | -0.015 | -71.293
-5 | -0.492 | 0.00743 | -0.016 | -66.208
-4.5 | -0.434 | 0.00724 | -0.017 | -59.902
-4 | -0.375 | 0.00707 | -0.017 | -53.015
-3.5 | -0.315 | 0.00606 | -0.018 | -52.003
-3 | -0.255 | 0.00553 | -0.018 | -46.185
-2.5 | -0.195 | 0.00521 | -0.019 | -37.437
-2 | -0.135 | 0.00481 | -0.02 | -28.023
-1.5 | -0.074 | 0.00478 | -0.02 | -15.509
-1 | -0.013 | 0.00475 | -0.021 | -2.816
-0.5 | 0.047 | 0.00477 | -0.022 | 9.944
0 | 0.108 | 0.00477 | -0.022 | 22.67
0.5 | 0.169 | 0.00478 | -0.023 | 35.31
1 | 0.23 | 0.00481 | -0.023 | 47.768
1.5 | 0.29 | 0.00487 | -0.024 | 59.651
2 | 0.35 | 0.00491 | -0.025 | 71.315
2.5 | 0.41 | 0.00535 | -0.025 | 76.781
3 | 0.47 | 0.00572 | -0.026 | 82.135
3.5 | 0.53 | 0.00625 | -0.027 | 84.786
4 | 0.588 | 0.00716 | -0.027 | 82.154
4.5 | 0.646 | 0.00787 | -0.028 | 82.128
5 | 0.704 | 0.00817 | -0.028 | 86.125
5.5 | 0.759 | 0.00842 | -0.029 | 90.188
6 | 0.813 | 0.00875 | -0.03 | 92.93
6.5 | 0.866 | 0.00904 | -0.03 | 95.776
7 | 0.916 | 0.00942 | -0.031 | 97.253
7.5 | 0.964 | 0.00985 | -0.031 | 97.832
8 | 1.008 | 0.00984 | -0.032 | 102.422
8.5 | 1.049 | 0.00988 | -0.032 | 106.131
9 | 1.085 | 0.01094 | -0.033 | 99.189
9.5 | 1.118 | 0.01139 | -0.033 | 98.168
10 | 1.147 | 0.012 | -0.034 | 95.575
10.5 | 1.169 | 0.01267 | -0.034 | 92.268
11 | 1.185 | 0.01338 | -0.035 | 88.508
11.5 | 1.195 | 0.01415 | -0.035 | 84.451
12 | 1.198 | 0.01524 | -0.035 | 78.63
12.5 | 1.197 | 0.0164 | -0.036 | 72.988
13 | 1.19 | 0.01762 | -0.036 | 67.571
13.5 | 1.179 | 0.01917 | -0.036 | 61.487
14 | 1.161 | 0.02111 | -0.037 | 55.018
14.5 | 1.137 | 0.02404 | -0.037 | 47.309
15 | 1.113 | 0.02648 | -0.037 | 42.018
15.5 | 1.078 | 0.03155 | -0.037 | 34.168
16 | 1.043 | 0.03674 | -0.037 | 28.401
16.5 | 0.99 | 0.05085 | -0.035 | 19.471
17 | 0.904 | 0.09164 | -0.031 | 9.866

## 100. Re 8M Mach 0.10 (2)
BIGFOIL.COM POLAR EXPORT
NACA64-114
NACA64-114 |  |  |  | Cl Max: | 1.7374 | at alpha= | 20 | deg
XFOIL ncrit=9 |  |  |  | L/D Max: | 114.498 | at alpha= | 9 | deg
Re: | 8000000 |  |  | Cd Min: | 0.04876 | at alpha= | 20 | deg
Mach: | 0.1 |  |  | Cl=0 at alpha= | -0.79511 | deg
|  |  |  | @ Cl=0.1, Cd= | 0.0039329
|  |  |  | @ Cl=0.4, Cd= | 0.0053984
|  |  |  | @ Cl=0.6, Cd= | 0.0068678
alpha (deg) | Cl | Cd | Cm | Cl/Cd
-20 | -1.6336 | 0.04365 | -0.0448 | -37.425
-19.5 | -1.6298 | 0.03887 | -0.0453 | -41.9295
-19 | -1.6235 | 0.03463 | -0.0454 | -46.8813
-18.5 | -1.6156 | 0.03078 | -0.0449 | -52.4886
-18 | -1.6018 | 0.0276 | -0.044 | -58.0362
-17.5 | -1.5835 | 0.02497 | -0.0428 | -63.4161
-17 | -1.5626 | 0.0227 | -0.0413 | -68.837
-16.5 | -1.5393 | 0.02074 | -0.0395 | -74.2189
-16 | -1.5162 | 0.01894 | -0.0372 | -80.0528
-15.5 | -1.4904 | 0.01748 | -0.0347 | -85.2632
-15 | -1.4637 | 0.01625 | -0.0318 | -90.0738
-14.5 | -1.4384 | 0.0152 | -0.0281 | -94.6316
-14 | -1.4154 | 0.01439 | -0.0232 | -98.36
-13.5 | -1.3748 | 0.01358 | -0.0215 | -101.2371
-13 | -1.3358 | 0.01289 | -0.0191 | -103.6307
-12.5 | -1.292 | 0.01223 | -0.0175 | -105.6419
-12 | -1.2449 | 0.01168 | -0.0164 | -106.5839
-11.5 | -1.1958 | 0.01116 | -0.0155 | -107.1505
-11 | -1.1452 | 0.0107 | -0.0149 | -107.028
-10.5 | -1.0934 | 0.01027 | -0.0145 | -106.4654
-10 | -1.042 | 0.00975 | -0.014 | -106.8718
-9.5 | -0.9891 | 0.00931 | -0.0137 | -106.2406
-9 | -0.9351 | 0.00896 | -0.0137 | -104.3638
-8.5 | -0.8801 | 0.00864 | -0.0137 | -101.8634
-8 | -0.8253 | 0.00828 | -0.0137 | -99.6739
-7.5 | -0.7697 | 0.00796 | -0.0139 | -96.696
-7 | -0.7133 | 0.0077 | -0.0141 | -92.6364
-6.5 | -0.6569 | 0.00742 | -0.0144 | -88.531
-6 | -0.6 | 0.00719 | -0.0147 | -83.4492
-5.5 | -0.5428 | 0.00696 | -0.0151 | -77.9885
-5 | -0.4853 | 0.00675 | -0.0156 | -71.8963
-4.5 | -0.4276 | 0.00654 | -0.016 | -65.3823
-4 | -0.37 | 0.00633 | -0.0165 | -58.4518
-3.5 | -0.3125 | 0.00601 | -0.017 | -51.9967
-3 | -0.2549 | 0.00569 | -0.0175 | -44.7979
-2 | -0.1399 | 0.00485 | -0.0187 | -28.8454
-1 | -0.0243 | 0.004 | -0.0201 | -6.075
-0.5 | 0.035 | 0.00396 | -0.0209 | 8.8384
0 | 0.0943 | 0.00393 | -0.0216 | 23.9949
0.5 | 0.1535 | 0.00396 | -0.0223 | 38.7626
1 | 0.2126 | 0.00401 | -0.023 | 53.0175
1.5 | 0.2715 | 0.00412 | -0.0236 | 65.8981
2 | 0.3269 | 0.00475 | -0.0239 | 68.8211
2.5 | 0.383 | 0.00524 | -0.0242 | 73.0916
3 | 0.4388 | 0.00576 | -0.0245 | 76.1806
4.5 | 0.6076 | 0.00692 | -0.0253 | 87.8035
5 | 0.6644 | 0.00719 | -0.0257 | 92.4061
5.5 | 0.7212 | 0.00744 | -0.026 | 96.9355
6 | 0.7776 | 0.00771 | -0.0262 | 100.856
6.5 | 0.8338 | 0.00798 | -0.0264 | 104.4862
7 | 0.8893 | 0.00829 | -0.0265 | 107.2738
7.5 | 0.9448 | 0.00858 | -0.0266 | 110.1166
8.5 | 1.0535 | 0.0093 | -0.0265 | 113.2796
9 | 1.1072 | 0.00967 | -0.0263 | 114.4984
9.5 | 1.1594 | 0.01013 | -0.0259 | 114.4521
10 | 1.2111 | 0.01059 | -0.0254 | 114.3626
10.5 | 1.2623 | 0.01103 | -0.0248 | 114.4424
11 | 1.312 | 0.01153 | -0.0241 | 113.7901
11.5 | 1.3593 | 0.01213 | -0.0229 | 112.061
12 | 1.4043 | 0.0128 | -0.0214 | 109.7109
12.5 | 1.4489 | 0.01338 | -0.0199 | 108.2885
13 | 1.49 | 0.014 | -0.0178 | 106.4286
14 | 1.5401 | 0.01545 | -0.0082 | 99.6828
14.5 | 1.5654 | 0.01659 | -0.0044 | 94.358
15 | 1.5869 | 0.01812 | -0.0008 | 87.5773
15.5 | 1.6093 | 0.0198 | 0.0023 | 81.2778
16 | 1.6305 | 0.02173 | 0.005 | 75.0345
16.5 | 1.654 | 0.02366 | 0.0072 | 69.907
17 | 1.6738 | 0.02598 | 0.0091 | 64.4265
17.5 | 1.6916 | 0.02862 | 0.0108 | 59.1055
18 | 1.7069 | 0.03161 | 0.0122 | 53.9987
18.5 | 1.7196 | 0.035 | 0.0132 | 49.1314
19 | 1.7293 | 0.03893 | 0.0138 | 44.4208
19.5 | 1.7356 | 0.04345 | 0.0139 | 39.9448
20 | 1.7374 | 0.04876 | 0.0134 | 35.6317

## 101. Re 8M Mach 0.25 (1)
BIGFOIL.COM POLAR EXPORT
NACA64-114
NACA64-114 |  |  |  | Cl Max: | 1.142 | at alpha= | 10.5 | deg
JavaFoil+Calcfoil stall+Eppler ext transition |  |  |  | L/D Max: | 102.96 | at alpha= | 8 | deg
Re: | 8000000 |  |  | Cd Min: | 0.00479 | at alpha= | -1 | deg
Mach: | 0.25 |  |  | Cl=0 at alpha= | -0.88889 | deg
|  |  |  | @ Cl=0.1, Cd= | 0.0048082
|  |  |  | @ Cl=0.4, Cd= | 0.0052532
|  |  |  | @ Cl=0.6, Cd= | 0.0076707
alpha (deg) | Cl | Cd | Cm | Cl/Cd
-16.5 | -0.575 | 0.12723 | -0.001 | -4.518
-16 | -0.628 | 0.11873 | -0.001 | -5.292
-15.5 | -0.678 | 0.11 | -0.002 | -6.166
-15 | -0.724 | 0.10202 | -0.002 | -7.096
-14.5 | -0.762 | 0.09237 | -0.003 | -8.251
-14 | -0.803 | 0.07652 | -0.003 | -10.491
-13.5 | -0.901 | 0.03386 | -0.005 | -26.611
-13 | -0.943 | 0.02423 | -0.006 | -38.935
-12.5 | -0.969 | 0.01962 | -0.006 | -49.387
-12 | -0.984 | 0.01657 | -0.007 | -59.391
-11.5 | -0.988 | 0.01491 | -0.008 | -66.259
-11 | -0.984 | 0.01352 | -0.008 | -72.765
-10.5 | -0.972 | 0.01253 | -0.009 | -77.582
-10 | -0.953 | 0.0117 | -0.01 | -81.474
-9.5 | -0.928 | 0.01102 | -0.01 | -84.225
-9 | -0.898 | 0.01043 | -0.011 | -86.091
-8.5 | -0.863 | 0.00911 | -0.012 | -94.697
-8 | -0.825 | 0.00946 | -0.012 | -87.145
-7.5 | -0.778 | 0.00911 | -0.013 | -85.442
-7 | -0.728 | 0.00875 | -0.014 | -83.242
-6.5 | -0.676 | 0.00839 | -0.014 | -80.555
-6 | -0.621 | 0.00807 | -0.015 | -76.868
-5.5 | -0.563 | 0.00786 | -0.016 | -71.652
-5 | -0.505 | 0.00763 | -0.016 | -66.101
-4.5 | -0.445 | 0.00737 | -0.017 | -60.383
-4 | -0.385 | 0.00718 | -0.018 | -53.551
-3.5 | -0.324 | 0.0062 | -0.018 | -52.241
-3 | -0.262 | 0.00558 | -0.019 | -47.027
-2.5 | -0.2 | 0.00525 | -0.02 | -38.175
-2 | -0.138 | 0.00483 | -0.02 | -28.659
-1.5 | -0.076 | 0.00482 | -0.021 | -15.825
-1 | -0.014 | 0.00479 | -0.022 | -2.87
-0.5 | 0.049 | 0.0048 | -0.022 | 10.142
0 | 0.111 | 0.00481 | -0.023 | 23.111
0.5 | 0.174 | 0.0048 | -0.023 | 36.2
1 | 0.236 | 0.00482 | -0.024 | 48.923
1.5 | 0.298 | 0.00491 | -0.025 | 60.782
2 | 0.36 | 0.00495 | -0.025 | 72.66
2.5 | 0.422 | 0.00542 | -0.026 | 77.839
3 | 0.483 | 0.0058 | -0.027 | 83.22
3.5 | 0.544 | 0.00642 | -0.027 | 84.729
4 | 0.604 | 0.00776 | -0.028 | 77.867
4.5 | 0.663 | 0.00805 | -0.028 | 82.422
5 | 0.722 | 0.00838 | -0.029 | 86.121
5.5 | 0.778 | 0.00867 | -0.03 | 89.729
6 | 0.833 | 0.009 | -0.03 | 92.549
6.5 | 0.885 | 0.00943 | -0.031 | 93.878
7 | 0.934 | 0.0098 | -0.032 | 95.355
7.5 | 0.979 | 0.00988 | -0.032 | 99.155
8 | 1.021 | 0.00991 | -0.033 | 102.96
8.5 | 1.056 | 0.01102 | -0.033 | 95.856
9 | 1.087 | 0.01155 | -0.034 | 94.119
9.5 | 1.112 | 0.01217 | -0.034 | 91.373
10 | 1.131 | 0.013 | -0.035 | 87.035
10.5 | 1.142 | 0.01387 | -0.035 | 82.282
11 | 1.141 | 0.01489 | -0.035 | 76.583
11.5 | 1.131 | 0.01614 | -0.036 | 70.03
12 | 1.111 | 0.01764 | -0.036 | 63.003
12.5 | 1.082 | 0.01963 | -0.036 | 55.143
13 | 1.041 | 0.02285 | -0.036 | 45.558
13.5 | 0.995 | 0.02591 | -0.036 | 38.402
14 | 0.926 | 0.03513 | -0.035 | 26.355
14.5 | 0.789 | 0.08686 | -0.027 | 9.082
15 | 0.724 | 0.10599 | -0.023 | 6.832
15.5 | 0.669 | 0.11226 | -0.023 | 5.957

## 102. Re 8M Mach 0.25 (2)
BIGFOIL.COM POLAR EXPORT
NACA64-114
NACA64-114 |  |  |  | Cl Max: | 1.6402 | at alpha= | 17.5 | deg
XFOIL ncrit=9 |  |  |  | L/D Max: | 112.379 | at alpha= | 8.5 | deg
Re: | 8000000 |  |  | Cd Min: | 0.09341 | at alpha= | -20 | deg
Mach: | 0.25 |  |  | Cl=0 at alpha= | -0.79248 | deg
|  |  |  | @ Cl=0.1, Cd= | 0.0039509
|  |  |  | @ Cl=0.4, Cd= | 0.0053568
|  |  |  | @ Cl=0.6, Cd= | 0.0069061
alpha (deg) | Cl | Cd | Cm | Cl/Cd
-20 | -1.3675 | 0.09341 | -0.0325 | -14.6398
-19.5 | -1.4216 | 0.07768 | -0.0423 | -18.3007
-19 | -1.4556 | 0.06613 | -0.0481 | -22.0112
-18.5 | -1.492 | 0.05543 | -0.0525 | -26.9168
-18 | -1.5141 | 0.04706 | -0.0548 | -32.1738
-17.5 | -1.5202 | 0.04073 | -0.0556 | -37.3238
-17 | -1.5162 | 0.03562 | -0.0558 | -42.566
-16.5 | -1.5071 | 0.03123 | -0.0552 | -48.2581
-16 | -1.493 | 0.02752 | -0.054 | -54.2515
-15.5 | -1.4784 | 0.02413 | -0.0521 | -61.2681
-15 | -1.4551 | 0.02163 | -0.0498 | -67.2723
-14.5 | -1.4321 | 0.01937 | -0.0468 | -73.9339
-14 | -1.4055 | 0.01756 | -0.0435 | -80.0399
-13 | -1.3465 | 0.01492 | -0.036 | -90.248
-12.5 | -1.3247 | 0.01399 | -0.0296 | -94.6891
-12 | -1.2857 | 0.01298 | -0.0261 | -99.0524
-11.5 | -1.2384 | 0.01223 | -0.0237 | -101.2592
-11 | -1.188 | 0.01157 | -0.0219 | -102.6793
-10.5 | -1.1354 | 0.01097 | -0.0204 | -103.5005
-10 | -1.0812 | 0.01045 | -0.0192 | -103.4641
-9.5 | -1.0265 | 0.0099 | -0.0181 | -103.6869
-9 | -0.971 | 0.00939 | -0.0173 | -103.4079
-8.5 | -0.9141 | 0.00898 | -0.0167 | -101.7929
-8 | -0.8562 | 0.00863 | -0.0164 | -99.2121
-7.5 | -0.7984 | 0.00824 | -0.0161 | -96.8932
-7 | -0.7399 | 0.00791 | -0.0159 | -93.5398
-6.5 | -0.6807 | 0.00763 | -0.016 | -89.2136
-6 | -0.6217 | 0.00733 | -0.016 | -84.8158
-5.5 | -0.562 | 0.00712 | -0.0163 | -78.9326
-5 | -0.5024 | 0.00687 | -0.0165 | -73.1295
-4.5 | -0.4425 | 0.00664 | -0.0168 | -66.6416
-4 | -0.3826 | 0.00642 | -0.0172 | -59.595
-3.5 | -0.3231 | 0.00612 | -0.0176 | -52.7941
-3 | -0.2635 | 0.00579 | -0.0181 | -45.5095
-2.5 | -0.2043 | 0.00535 | -0.0186 | -38.1869
-1 | -0.0254 | 0.00401 | -0.0206 | -6.3342
-0.5 | 0.0358 | 0.00398 | -0.0214 | 8.995
0 | 0.0971 | 0.00395 | -0.0221 | 24.5823
0.5 | 0.1584 | 0.00397 | -0.0229 | 39.8992
1 | 0.2196 | 0.00403 | -0.0236 | 54.4913
1.5 | 0.2805 | 0.00414 | -0.0242 | 67.7536
2 | 0.3376 | 0.00478 | -0.0245 | 70.6276
2.5 | 0.3953 | 0.00531 | -0.0247 | 74.4444
3 | 0.4526 | 0.00588 | -0.0249 | 76.9728
3.5 | 0.5106 | 0.00632 | -0.0251 | 80.7911
4 | 0.5689 | 0.00672 | -0.0253 | 84.6577
4.5 | 0.6274 | 0.00707 | -0.0254 | 88.7412
5 | 0.6863 | 0.00735 | -0.0256 | 93.3741
5.5 | 0.7453 | 0.00762 | -0.0257 | 97.8084
6 | 0.8041 | 0.00789 | -0.0257 | 101.9138
6.5 | 0.8622 | 0.00823 | -0.0256 | 104.7631
7 | 0.9205 | 0.00854 | -0.0254 | 107.7869
7.5 | 0.9777 | 0.00892 | -0.0251 | 109.6076
8 | 1.0348 | 0.0093 | -0.0246 | 111.2688
8.5 | 1.0912 | 0.00971 | -0.024 | 112.379
9 | 1.146 | 0.01023 | -0.023 | 112.0235
9.5 | 1.2004 | 0.01073 | -0.022 | 111.8733
10 | 1.254 | 0.01125 | -0.0207 | 111.4667
10.5 | 1.3053 | 0.01187 | -0.019 | 109.9663
11 | 1.3528 | 0.01264 | -0.0167 | 107.0253
11.5 | 1.3988 | 0.01336 | -0.0142 | 104.7006
12 | 1.4396 | 0.01409 | -0.0107 | 102.1718
12.5 | 1.465 | 0.01495 | -0.0048 | 97.9933
13 | 1.4896 | 0.01592 | 0.0006 | 93.5678
14 | 1.5337 | 0.0195 | 0.0095 | 78.6513
14.5 | 1.5598 | 0.02149 | 0.0128 | 72.5826
15 | 1.5807 | 0.02399 | 0.0159 | 65.89
15.5 | 1.6 | 0.02682 | 0.0186 | 59.657
16 | 1.6136 | 0.0303 | 0.0209 | 53.2541
16.5 | 1.6303 | 0.0338 | 0.0225 | 48.2337
17 | 1.6375 | 0.03834 | 0.0237 | 42.71
17.5 | 1.6402 | 0.04371 | 0.024 | 37.5246
18 | 1.6381 | 0.05 | 0.0235 | 32.762
18.5 | 1.6329 | 0.05709 | 0.022 | 28.6022
19 | 1.6121 | 0.06657 | 0.0186 | 24.2166
19.5 | 1.5849 | 0.07768 | 0.0135 | 20.4029
20 | 1.5465 | 0.09126 | 0.006 | 16.9461

## 103. Re 8M Mach 0.50 (1)
BIGFOIL.COM POLAR EXPORT
NACA64-114
NACA64-114 |  |  |  | Cl Max: | 1.142 | at alpha= | 20 | deg
JavaFoil+Calcfoil stall+Eppler ext transition |  |  |  | L/D Max: | 90.657 | at alpha= | 5.5 | deg
Re: | 8000000 |  |  | Cd Min: | 0.00491 | at alpha= | -1 | deg
Mach: | 0.5 |  |  | Cl=0 at alpha= | -0.8913 | deg
|  |  |  | @ Cl=0.1, Cd= | 0.0049266
|  |  |  | @ Cl=0.4, Cd= | 0.0050782
|  |  |  | @ Cl=0.6, Cd= | 0.0073716
alpha (deg) | Cl | Cd | Cm | Cl/Cd
-20 | -1.063 | 0.15019 | 0.002 | -7.076
-19.5 | -1.039 | 0.13837 | 0.001 | -7.508
-19 | -1.005 | 0.13831 | 0.001 | -7.264
-18.5 | -0.972 | 0.13734 | 0 | -7.08
-18 | -0.944 | 0.13217 | 0 | -7.143
-17.5 | -0.921 | 0.13382 | 0 | -6.883
-17 | -0.894 | 0.12513 | -0.001 | -7.144
-16.5 | -0.863 | 0.12179 | -0.001 | -7.089
-16 | -0.834 | 0.1176 | -0.002 | -7.09
-15.5 | -0.807 | 0.11367 | -0.002 | -7.099
-15 | -0.783 | 0.1074 | -0.002 | -7.291
-14.5 | -0.753 | 0.10495 | -0.003 | -7.176
-14 | -0.726 | 0.09634 | -0.003 | -7.538
-13.5 | -0.701 | 0.08877 | -0.004 | -7.893
-13 | -0.67 | 0.09538 | -0.004 | -7.027
-12.5 | -0.643 | 0.08708 | -0.004 | -7.38
-12 | -0.618 | 0.07792 | -0.005 | -7.936
-11.5 | -0.67 | 0.02784 | -0.008 | -24.071
-11 | -0.659 | 0.01977 | -0.009 | -33.314
-10.5 | -0.531 | 0.07674 | -0.005 | -6.922
-10 | -0.506 | 0.0643 | -0.006 | -7.875
-9.5 | -0.555 | 0.02015 | -0.011 | -27.513
-9 | -0.539 | 0.01488 | -0.012 | -36.184
-8.5 | -0.422 | 0.05542 | -0.007 | -7.615
-8 | -0.731 | 0.01282 | -0.014 | -57.04
-7.5 | -0.769 | 0.01139 | -0.014 | -67.491
-7 | -0.755 | 0.01049 | -0.015 | -72.002
-6.5 | -0.72 | 0.00985 | -0.016 | -73.113
-6 | -0.674 | 0.0086 | -0.017 | -78.355
-5.5 | -0.62 | 0.00889 | -0.018 | -69.694
-5 | -0.558 | 0.00843 | -0.018 | -66.204
-4.5 | -0.494 | 0.00804 | -0.019 | -61.466
-4 | -0.428 | 0.00779 | -0.02 | -54.984
-3.5 | -0.361 | 0.00749 | -0.02 | -48.16
-3 | -0.293 | 0.00599 | -0.021 | -48.876
-2.5 | -0.224 | 0.00552 | -0.022 | -40.57
-2 | -0.155 | 0.00494 | -0.023 | -31.317
-1.5 | -0.085 | 0.00493 | -0.023 | -17.287
-1 | -0.015 | 0.00491 | -0.024 | -3.132
-0.5 | 0.054 | 0.00492 | -0.025 | 11.069
0 | 0.124 | 0.00493 | -0.025 | 25.214
0.5 | 0.194 | 0.00494 | -0.026 | 39.315
1 | 0.264 | 0.00498 | -0.027 | 53.014
1.5 | 0.334 | 0.00502 | -0.028 | 66.531
2 | 0.402 | 0.00508 | -0.028 | 79.237
2.5 | 0.471 | 0.00576 | -0.029 | 81.681
3 | 0.539 | 0.00627 | -0.03 | 85.887
3.5 | 0.606 | 0.00748 | -0.03 | 80.956
4 | 0.672 | 0.00858 | -0.031 | 78.299
4.5 | 0.736 | 0.009 | -0.032 | 81.801
5 | 0.798 | 0.00954 | -0.033 | 83.585
5.5 | 0.853 | 0.00941 | -0.033 | 90.657
6 | 0.9 | 0.01041 | -0.034 | 86.446
6.5 | 0.937 | 0.01104 | -0.034 | 84.856
7 | 0.957 | 0.01187 | -0.035 | 80.648
7.5 | 0.947 | 0.01309 | -0.035 | 72.359
8 | 0.851 | 0.01472 | -0.036 | 57.846
8.5 | 0.518 | 0.05698 | -0.018 | 9.087
9 | 0.657 | 0.0159 | -0.037 | 41.353
9.5 | 0.682 | 0.01844 | -0.037 | 36.954
10 | 0.603 | 0.06465 | -0.022 | 9.325
10.5 | 0.626 | 0.07517 | -0.019 | 8.322
11 | 0.775 | 0.02097 | -0.038 | 36.933
11.5 | 0.786 | 0.02785 | -0.038 | 28.208
12 | 0.711 | 0.08115 | -0.023 | 8.763
12.5 | 0.736 | 0.08963 | -0.023 | 8.216
13 | 0.77 | 0.08269 | -0.026 | 9.318
13.5 | 0.792 | 0.09203 | -0.025 | 8.609
14 | 0.818 | 0.10032 | -0.025 | 8.152
14.5 | 0.85 | 0.10354 | -0.027 | 8.205
15 | 0.87 | 0.10684 | -0.025 | 8.143
15.5 | 0.897 | 0.11275 | -0.025 | 7.952
16 | 0.928 | 0.11746 | -0.028 | 7.903
16.5 | 0.96 | 0.12025 | -0.029 | 7.979
17 | 0.978 | 0.12648 | -0.027 | 7.735
17.5 | 1.005 | 0.12969 | -0.028 | 7.748
18 | 1.036 | 0.13363 | -0.03 | 7.755
18.5 | 1.071 | 0.13399 | -0.032 | 7.995
19 | 1.102 | 0.13753 | -0.033 | 8.011
19.5 | 1.112 | 0.14582 | -0.03 | 7.628
20 | 1.142 | 0.1493 | -0.032 | 7.649

## 104. Re 8M Mach 0.50 (2)
BIGFOIL.COM POLAR EXPORT
NACA64-114
NACA64-114 |  |  |  | Cl Max: | 1.1785 | at alpha= | 8.5 | deg
XFOIL ncrit=9 |  |  |  | L/D Max: | 104.75 | at alpha= | 6.5 | deg
Re: | 8000000 |  |  | Cd Min: | 0.25413 | at alpha= | -20 | deg
Mach: | 0.5 |  |  | Cl=0 at alpha= | -0.77935 | deg
|  |  |  | @ Cl=0.1, Cd= | 0.0040314
|  |  |  | @ Cl=0.4, Cd= | 0.0050717
|  |  |  | @ Cl=0.6, Cd= | 0.0070449
alpha (deg) | Cl | Cd | Cm | Cl/Cd
-20 | -0.8227 | 0.25413 | 0.065 | -3.2373
-19.5 | -0.8054 | 0.244 | 0.0592 | -3.3008
-19 | -0.7875 | 0.23443 | 0.0535 | -3.3592
-18.5 | -0.7683 | 0.22564 | 0.0481 | -3.405
-18 | -0.7489 | 0.21701 | 0.0428 | -3.451
-17.5 | -0.7349 | 0.20649 | 0.0368 | -3.559
-17 | -0.7227 | 0.19587 | 0.0306 | -3.6897
-16.5 | -0.7085 | 0.18605 | 0.0248 | -3.8081
-16 | -0.6959 | 0.17603 | 0.0189 | -3.9533
-15.5 | -0.6957 | 0.16318 | 0.0114 | -4.2634
-15 | -0.7059 | 0.1487 | 0.0026 | -4.7471
-14.5 | -0.7129 | 0.13586 | -0.0054 | -5.2473
-14 | -0.7205 | 0.12363 | -0.0129 | -5.8279
-13 | -0.7577 | 0.09851 | -0.0273 | -7.6916
-12.5 | -0.7716 | 0.08152 | -0.0424 | -9.4652
-12 | -0.7963 | 0.06788 | -0.0519 | -11.731
-11.5 | -0.8221 | 0.05623 | -0.0597 | -14.6203
-11 | -0.8556 | 0.0457 | -0.0653 | -18.7221
-10.5 | -0.8947 | 0.03632 | -0.068 | -24.6338
-10 | -0.9275 | 0.02872 | -0.0672 | -32.2946
-9.5 | -0.9631 | 0.02192 | -0.0628 | -43.937
-9 | -0.9766 | 0.01717 | -0.0558 | -56.8783
-8.5 | -0.9874 | 0.01378 | -0.0455 | -71.6546
-8 | -0.9687 | 0.01154 | -0.0365 | -83.9428
-7.5 | -0.9181 | 0.01014 | -0.0312 | -90.5424
-7 | -0.8544 | 0.00931 | -0.0279 | -91.7723
-6.5 | -0.7875 | 0.00866 | -0.0254 | -90.9353
-6 | -0.7183 | 0.0082 | -0.0238 | -87.5976
-5.5 | -0.6487 | 0.0078 | -0.0226 | -83.1667
-5 | -0.579 | 0.00746 | -0.0217 | -77.6139
-4.5 | -0.5092 | 0.00715 | -0.0212 | -71.2168
-4 | -0.4393 | 0.00688 | -0.021 | -63.8517
-3.5 | -0.3701 | 0.00661 | -0.0209 | -55.9909
-3 | -0.3018 | 0.00622 | -0.021 | -48.5209
-2.5 | -0.2343 | 0.00573 | -0.0212 | -40.8901
-2 | -0.1671 | 0.00517 | -0.0216 | -32.3211
-1.5 | -0.1004 | 0.0044 | -0.0222 | -22.8182
-1 | -0.0312 | 0.00411 | -0.0229 | -7.5912
-0.5 | 0.0395 | 0.00404 | -0.0237 | 9.7772
0 | 0.1099 | 0.00403 | -0.0246 | 27.2705
0.5 | 0.1804 | 0.00406 | -0.0254 | 44.4335
1 | 0.2508 | 0.00413 | -0.0261 | 60.7264
1.5 | 0.3209 | 0.00424 | -0.0268 | 75.684
2 | 0.3858 | 0.00491 | -0.0268 | 78.5743
2.5 | 0.4499 | 0.00564 | -0.0266 | 79.7695
3 | 0.5139 | 0.00636 | -0.0261 | 80.8019
3.5 | 0.5795 | 0.0069 | -0.0257 | 83.9855
4 | 0.646 | 0.00737 | -0.0251 | 87.6526
4.5 | 0.7145 | 0.0077 | -0.0246 | 92.7922
5 | 0.7828 | 0.00807 | -0.0237 | 97.0012
5.5 | 0.8511 | 0.00845 | -0.0225 | 100.7219
6 | 0.919 | 0.00889 | -0.0209 | 103.3746
6.5 | 0.9857 | 0.00941 | -0.0188 | 104.7503
7 | 1.0503 | 0.01005 | -0.0159 | 104.5075
7.5 | 1.1113 | 0.01082 | -0.012 | 102.7079
8 | 1.1626 | 0.0119 | -0.0065 | 97.6975
8.5 | 1.1785 | 0.01356 | 0.0038 | 86.91
9 | 1.1745 | 0.01678 | 0.0136 | 69.994
9.5 | 1.1594 | 0.02164 | 0.0215 | 53.5767
10 | 1.1365 | 0.02792 | 0.027 | 40.7056
10.5 | 1.1113 | 0.03517 | 0.0296 | 31.598
11 | 1.0807 | 0.04384 | 0.0292 | 24.651
11.5 | 1.0492 | 0.05387 | 0.0259 | 19.4765
12 | 1.0148 | 0.06585 | 0.0195 | 15.4108
12.5 | 0.9862 | 0.07888 | 0.0111 | 12.5025
13.5 | 0.9396 | 0.10777 | -0.0081 | 8.7186

## 105. Re 10M Mach 0.00 (1)
BIGFOIL.COM POLAR EXPORT
NACA64-114
NACA64-114 |  |  |  | Cl Max: | 1.213 | at alpha= | 12.5 | deg
JavaFoil+Calcfoil stall+Eppler ext transition |  |  |  | L/D Max: | 109.966 | at alpha= | 9 | deg
Re: | 10000000 |  |  | Cd Min: | 0.00465 | at alpha= | 0 | deg
Mach: | 0 |  |  | Cl=0 at alpha= | -0.89167 | deg
|  |  |  | @ Cl=0.1, Cd= | 0.0046539
|  |  |  | @ Cl=0.4, Cd= | 0.0054934
|  |  |  | @ Cl=0.6, Cd= | 0.0074469
alpha (deg) | Cl | Cd | Cm | Cl/Cd
-19 | -0.806 | 0.13235 | 0.001 | -6.093
-18.5 | -0.84 | 0.11177 | 0 | -7.519
-18 | -0.869 | 0.09918 | 0 | -8.765
-17.5 | -0.911 | 0.07704 | -0.001 | -11.828
-17 | -0.962 | 0.05341 | -0.001 | -18.007
-16.5 | -0.987 | 0.04703 | -0.002 | -20.986
-16 | -1.03 | 0.0328 | -0.002 | -31.397
-15.5 | -1.053 | 0.02772 | -0.003 | -37.997
-15 | -1.071 | 0.02436 | -0.003 | -43.945
-14.5 | -1.082 | 0.0213 | -0.004 | -50.813
-14 | -1.086 | 0.01926 | -0.004 | -56.384
-13.5 | -1.086 | 0.01729 | -0.005 | -62.809
-13 | -1.082 | 0.01578 | -0.006 | -68.593
-12.5 | -1.075 | 0.01425 | -0.006 | -75.447
-12 | -1.062 | 0.0132 | -0.007 | -80.481
-11.5 | -1.045 | 0.01225 | -0.008 | -85.327
-11 | -1.024 | 0.01149 | -0.008 | -89.084
-10.5 | -0.998 | 0.01089 | -0.009 | -91.638
-10 | -0.968 | 0.01031 | -0.009 | -93.891
-9.5 | -0.936 | 0.00949 | -0.01 | -98.649
-9 | -0.899 | 0.00943 | -0.011 | -95.267
-8.5 | -0.856 | 0.00907 | -0.011 | -94.321
-8 | -0.81 | 0.00871 | -0.012 | -92.935
-7.5 | -0.761 | 0.00838 | -0.013 | -90.871
-7 | -0.71 | 0.00816 | -0.013 | -87.031
-6.5 | -0.658 | 0.00787 | -0.014 | -83.59
-6 | -0.603 | 0.00765 | -0.015 | -78.885
-5.5 | -0.547 | 0.00745 | -0.015 | -73.397
-5 | -0.49 | 0.0072 | -0.016 | -67.973
-4.5 | -0.432 | 0.00702 | -0.016 | -61.492
-4 | -0.373 | 0.00684 | -0.017 | -54.538
-3.5 | -0.314 | 0.0063 | -0.018 | -49.751
-3 | -0.254 | 0.0057 | -0.018 | -44.601
-2.5 | -0.194 | 0.00534 | -0.019 | -36.346
-2 | -0.134 | 0.00509 | -0.02 | -26.319
-1.5 | -0.074 | 0.0047 | -0.02 | -15.683
-1 | -0.013 | 0.0047 | -0.021 | -2.835
-0.5 | 0.047 | 0.00468 | -0.021 | 10.069
0 | 0.108 | 0.00465 | -0.022 | 23.143
0.5 | 0.168 | 0.0047 | -0.023 | 35.789
1 | 0.229 | 0.00472 | -0.023 | 48.392
1.5 | 0.289 | 0.0048 | -0.024 | 60.252
2 | 0.349 | 0.00526 | -0.025 | 66.259
2.5 | 0.408 | 0.00553 | -0.025 | 73.908
3 | 0.468 | 0.00589 | -0.026 | 79.439
3.5 | 0.527 | 0.00645 | -0.026 | 81.671
4 | 0.585 | 0.00739 | -0.027 | 79.26
4.5 | 0.643 | 0.00761 | -0.028 | 84.561
5 | 0.7 | 0.00788 | -0.028 | 88.892
5.5 | 0.756 | 0.00815 | -0.029 | 92.717
6 | 0.81 | 0.00843 | -0.029 | 96.095
6.5 | 0.862 | 0.00873 | -0.03 | 98.745
7 | 0.912 | 0.00902 | -0.031 | 101.121
7.5 | 0.96 | 0.00941 | -0.031 | 102.067
8 | 1.006 | 0.00983 | -0.032 | 102.332
8.5 | 1.047 | 0.00986 | -0.032 | 106.276
9 | 1.086 | 0.00987 | -0.033 | 109.966
9.5 | 1.12 | 0.0109 | -0.033 | 102.727
10 | 1.15 | 0.01145 | -0.034 | 100.454
10.5 | 1.174 | 0.012 | -0.034 | 97.865
11 | 1.192 | 0.01263 | -0.035 | 94.344
11.5 | 1.204 | 0.0134 | -0.035 | 89.823
12 | 1.211 | 0.01425 | -0.035 | 84.991
12.5 | 1.213 | 0.01517 | -0.036 | 80.004
13 | 1.21 | 0.01636 | -0.036 | 73.948
13.5 | 1.203 | 0.0176 | -0.036 | 68.336
14 | 1.191 | 0.01903 | -0.037 | 62.561
14.5 | 1.173 | 0.02129 | -0.037 | 55.082
15 | 1.153 | 0.02333 | -0.037 | 49.406
15.5 | 1.125 | 0.02694 | -0.037 | 41.762
16 | 1.098 | 0.0301 | -0.037 | 36.481
16.5 | 1.055 | 0.03924 | -0.037 | 26.897
17 | 1.014 | 0.04949 | -0.036 | 20.487
17.5 | 0.965 | 0.06576 | -0.035 | 14.681

## 106. Re 10M Mach 0.00 (2)
BIGFOIL.COM POLAR EXPORT
NACA64-114
NACA64-114 |  |  |  | Cl Max: | 1.7796 | at alpha= | 20 | deg
XFOIL ncrit=9 |  |  |  | L/D Max: | 120.459 | at alpha= | 10.5 | deg
Re: | 10000000 |  |  | Cd Min: | 0.0414 | at alpha= | 20 | deg
Mach: | 0 |  |  | Cl=0 at alpha= | -0.79831 | deg
|  |  |  | @ Cl=0.1, Cd= | 0.0038551
|  |  |  | @ Cl=0.4, Cd= | 0.0054337
|  |  |  | @ Cl=0.6, Cd= | 0.0066697
alpha (deg) | Cl | Cd | Cm | Cl/Cd
-20 | -1.6802 | 0.03664 | -0.0425 | -45.857
-19.5 | -1.6701 | 0.03287 | -0.0425 | -50.8092
-19 | -1.6578 | 0.02952 | -0.0421 | -56.1585
-18.5 | -1.6458 | 0.02631 | -0.0413 | -62.5542
-18 | -1.6294 | 0.02367 | -0.04 | -68.8382
-17.5 | -1.6094 | 0.0215 | -0.0384 | -74.8558
-17 | -1.5865 | 0.0197 | -0.0366 | -80.533
-16.5 | -1.5633 | 0.01807 | -0.0343 | -86.5136
-16 | -1.5385 | 0.0167 | -0.0317 | -92.1257
-15.5 | -1.5136 | 0.01554 | -0.0286 | -97.4003
-15 | -1.4899 | 0.01462 | -0.0246 | -101.9083
-14 | -1.4207 | 0.01334 | -0.0191 | -106.4993
-13.5 | -1.3798 | 0.01279 | -0.0173 | -107.8812
-13 | -1.3368 | 0.01214 | -0.0158 | -110.1153
-12.5 | -1.2914 | 0.01153 | -0.0147 | -112.0035
-12 | -1.2436 | 0.01098 | -0.0139 | -113.2605
-11.5 | -1.1939 | 0.01051 | -0.0134 | -113.5966
-11 | -1.1429 | 0.01009 | -0.0131 | -113.2706
-10.5 | -1.0909 | 0.0097 | -0.0129 | -112.4639
-10 | -1.0384 | 0.0093 | -0.0127 | -111.6559
-9.5 | -0.9856 | 0.00888 | -0.0126 | -110.991
-9 | -0.9318 | 0.00854 | -0.0126 | -109.1101
-8.5 | -0.8771 | 0.00824 | -0.0128 | -106.4442
-8 | -0.8219 | 0.00794 | -0.013 | -103.5139
-7.5 | -0.7666 | 0.00763 | -0.0132 | -100.4718
-7 | -0.7105 | 0.00738 | -0.0136 | -96.2737
-6.5 | -0.6542 | 0.00715 | -0.0139 | -91.4965
-6 | -0.5976 | 0.00691 | -0.0143 | -86.4834
-5.5 | -0.5405 | 0.00671 | -0.0148 | -80.5514
-5 | -0.4833 | 0.0065 | -0.0153 | -74.3538
-4.5 | -0.426 | 0.00631 | -0.0158 | -67.5119
-4 | -0.3684 | 0.00612 | -0.0163 | -60.1961
-3.5 | -0.3109 | 0.00586 | -0.0168 | -53.0546
-2.5 | -0.196 | 0.00524 | -0.018 | -37.4046
-2 | -0.1384 | 0.00489 | -0.0186 | -28.3027
-1.5 | -0.081 | 0.00448 | -0.0193 | -18.0804
-1 | -0.0238 | 0.00393 | -0.0201 | -6.056
-0.5 | 0.0352 | 0.00389 | -0.0208 | 9.0488
0 | 0.094 | 0.00385 | -0.0215 | 24.4156
0.5 | 0.1529 | 0.0039 | -0.0222 | 39.2051
1 | 0.2117 | 0.00394 | -0.0229 | 53.731
1.5 | 0.2692 | 0.00418 | -0.0235 | 64.4019
2 | 0.3238 | 0.00488 | -0.0237 | 66.3525
2.5 | 0.3803 | 0.00529 | -0.0242 | 71.8904
3 | 0.4365 | 0.0057 | -0.0245 | 76.5789
3.5 | 0.4929 | 0.00606 | -0.0249 | 81.3366
4 | 0.5493 | 0.0064 | -0.0252 | 85.8281
4.5 | 0.6057 | 0.0067 | -0.0256 | 90.403
5 | 0.6623 | 0.00695 | -0.0259 | 95.295
5.5 | 0.7189 | 0.00718 | -0.0263 | 100.1253
6 | 0.7752 | 0.00742 | -0.0266 | 104.4744
6.5 | 0.831 | 0.00768 | -0.0269 | 108.2031
7 | 0.8867 | 0.00794 | -0.0272 | 111.6751
7.5 | 0.9418 | 0.00824 | -0.0273 | 114.2961
8 | 0.9962 | 0.00858 | -0.0274 | 116.1072
8.5 | 1.0506 | 0.00888 | -0.0275 | 118.3108
9 | 1.104 | 0.00924 | -0.0274 | 119.4805
9.5 | 1.1562 | 0.00968 | -0.0271 | 119.4421
10.5 | 1.26 | 0.01046 | -0.0266 | 120.4589
11 | 1.31 | 0.01094 | -0.0261 | 119.7441
11.5 | 1.3579 | 0.0115 | -0.0252 | 118.0783
12 | 1.4054 | 0.01203 | -0.0243 | 116.8246
12.5 | 1.4517 | 0.01255 | -0.0233 | 115.6733
13 | 1.4957 | 0.01311 | -0.0219 | 114.0885
13.5 | 1.5361 | 0.01374 | -0.0199 | 111.7977
15 | 1.6059 | 0.01641 | -0.0063 | 97.8611
15.5 | 1.6303 | 0.01769 | -0.0031 | 92.1594
16 | 1.6555 | 0.01909 | -0.0004 | 86.7208
16.5 | 1.6795 | 0.0207 | 0.0021 | 81.1353
17 | 1.7011 | 0.02258 | 0.0043 | 75.3366
17.5 | 1.7212 | 0.02472 | 0.0063 | 69.6278
18 | 1.7388 | 0.02719 | 0.0081 | 63.95
18.5 | 1.7541 | 0.02997 | 0.0096 | 58.5285
19 | 1.7654 | 0.03328 | 0.0107 | 53.0469
19.5 | 1.7733 | 0.03713 | 0.0115 | 47.7592
20 | 1.7796 | 0.0414 | 0.0117 | 42.9855

## 107. Re 10M Mach 0.10 (1)
BIGFOIL.COM POLAR EXPORT
NACA64-114
NACA64-114 |  |  |  | Cl Max: | 1.201 | at alpha= | 12 | deg
JavaFoil+Calcfoil stall+Eppler ext transition |  |  |  | L/D Max: | 109.134 | at alpha= | 9 | deg
Re: | 10000000 |  |  | Cd Min: | 0.00466 | at alpha= | 0 | deg
Mach: | 0.1 |  |  | Cl=0 at alpha= | -0.89167 | deg
|  |  |  | @ Cl=0.1, Cd= | 0.0046613
|  |  |  | @ Cl=0.4, Cd= | 0.0054767
|  |  |  | @ Cl=0.6, Cd= | 0.0074479
alpha (deg) | Cl | Cd | Cm | Cl/Cd
-18.5 | -0.781 | 0.12634 | 0 | -6.185
-18 | -0.806 | 0.12082 | 0 | -6.667
-17.5 | -0.839 | 0.10422 | 0 | -8.053
-17 | -0.885 | 0.07994 | -0.001 | -11.066
-16.5 | -0.943 | 0.05247 | -0.002 | -17.97
-16 | -0.987 | 0.03771 | -0.002 | -26.184
-15.5 | -1.018 | 0.03071 | -0.003 | -33.144
-15 | -1.039 | 0.02706 | -0.003 | -38.389
-14.5 | -1.054 | 0.02372 | -0.004 | -44.422
-14 | -1.065 | 0.02024 | -0.004 | -52.625
-13.5 | -1.069 | 0.01807 | -0.005 | -59.173
-13 | -1.069 | 0.01629 | -0.006 | -65.638
-12.5 | -1.065 | 0.0146 | -0.006 | -72.93
-12 | -1.054 | 0.01355 | -0.007 | -77.784
-11.5 | -1.04 | 0.01246 | -0.008 | -83.446
-11 | -1.02 | 0.01172 | -0.008 | -87.045
-10.5 | -0.996 | 0.01103 | -0.009 | -90.26
-10 | -0.967 | 0.01046 | -0.01 | -92.432
-9.5 | -0.935 | 0.00916 | -0.01 | -102.103
-9 | -0.9 | 0.00952 | -0.011 | -94.605
-8.5 | -0.858 | 0.00915 | -0.011 | -93.778
-8 | -0.812 | 0.0088 | -0.012 | -92.315
-7.5 | -0.764 | 0.00847 | -0.013 | -90.195
-7 | -0.713 | 0.00817 | -0.013 | -87.27
-6.5 | -0.66 | 0.00793 | -0.014 | -83.275
-6 | -0.606 | 0.00766 | -0.015 | -79.099
-5.5 | -0.549 | 0.00747 | -0.015 | -73.55
-5 | -0.492 | 0.00725 | -0.016 | -67.809
-4.5 | -0.434 | 0.00701 | -0.017 | -61.849
-4 | -0.375 | 0.00683 | -0.017 | -54.871
-3.5 | -0.315 | 0.00635 | -0.018 | -49.665
-3 | -0.255 | 0.00571 | -0.018 | -44.698
-2.5 | -0.195 | 0.00534 | -0.019 | -36.547
-2 | -0.135 | 0.00508 | -0.02 | -26.495
-1.5 | -0.074 | 0.0047 | -0.02 | -15.781
-1 | -0.013 | 0.00469 | -0.021 | -2.855
-0.5 | 0.047 | 0.00467 | -0.022 | 10.138
0 | 0.108 | 0.00466 | -0.022 | 23.196
0.5 | 0.169 | 0.00469 | -0.023 | 36.02
1 | 0.23 | 0.00472 | -0.023 | 48.707
1.5 | 0.29 | 0.00479 | -0.024 | 60.627
2 | 0.35 | 0.00526 | -0.025 | 66.653
2.5 | 0.41 | 0.00552 | -0.025 | 74.299
3 | 0.47 | 0.00592 | -0.026 | 79.45
3.5 | 0.53 | 0.00651 | -0.027 | 81.4
4 | 0.588 | 0.00739 | -0.027 | 79.638
4.5 | 0.646 | 0.00767 | -0.028 | 84.312
5 | 0.704 | 0.0079 | -0.028 | 89.117
5.5 | 0.759 | 0.00821 | -0.029 | 92.483
6 | 0.813 | 0.00844 | -0.03 | 96.366
6.5 | 0.866 | 0.00875 | -0.03 | 98.966
7 | 0.916 | 0.0091 | -0.031 | 100.633
7.5 | 0.964 | 0.0095 | -0.031 | 101.483
8 | 1.009 | 0.00987 | -0.032 | 102.23
8.5 | 1.05 | 0.00998 | -0.032 | 105.201
9 | 1.087 | 0.00996 | -0.033 | 109.134
9.5 | 1.12 | 0.01101 | -0.033 | 101.713
10 | 1.149 | 0.01158 | -0.034 | 99.218
10.5 | 1.172 | 0.0122 | -0.034 | 96.062
11 | 1.187 | 0.01282 | -0.035 | 92.608
11.5 | 1.197 | 0.01363 | -0.035 | 87.834
12 | 1.201 | 0.01452 | -0.035 | 82.713
12.5 | 1.2 | 0.01566 | -0.036 | 76.607
13 | 1.194 | 0.01679 | -0.036 | 71.081
13.5 | 1.182 | 0.01812 | -0.037 | 65.225
14 | 1.165 | 0.01988 | -0.037 | 58.597
14.5 | 1.142 | 0.02246 | -0.037 | 50.847
15 | 1.115 | 0.02543 | -0.037 | 43.844
15.5 | 1.085 | 0.02882 | -0.037 | 37.648
16 | 1.047 | 0.03473 | -0.037 | 30.156
16.5 | 0.995 | 0.04793 | -0.036 | 20.761
17 | 0.923 | 0.07715 | -0.033 | 11.966

## 108. Re 10M Mach 0.10 (2)
BIGFOIL.COM POLAR EXPORT
NACA64-114
NACA64-114 |  |  |  | Cl Max: | 1.763 | at alpha= | 20 | deg
XFOIL ncrit=9 |  |  |  | L/D Max: | 120.02 | at alpha= | 10 | deg
Re: | 10000000 |  |  | Cd Min: | 0.04589 | at alpha= | 20 | deg
Mach: | 0.1 |  |  | Cl=0 at alpha= | -0.79764 | deg
|  |  |  | @ Cl=0.1, Cd= | 0.0038546
|  |  |  | @ Cl=0.4, Cd= | 0.0054268
|  |  |  | @ Cl=0.6, Cd= | 0.0066813
alpha (deg) | Cl | Cd | Cm | Cl/Cd
-20 | -1.6709 | 0.04039 | -0.0444 | -41.3692
-19.5 | -1.662 | 0.03619 | -0.0448 | -45.9243
-19 | -1.6494 | 0.0325 | -0.0449 | -50.7508
-18.5 | -1.6401 | 0.02873 | -0.0444 | -57.0867
-18 | -1.626 | 0.02563 | -0.0434 | -63.4413
-17.5 | -1.6076 | 0.02311 | -0.042 | -69.563
-17 | -1.5855 | 0.02103 | -0.0402 | -75.3923
-16.5 | -1.5638 | 0.0191 | -0.038 | -81.8743
-16 | -1.5389 | 0.01755 | -0.0355 | -87.6866
-15.5 | -1.5142 | 0.01619 | -0.0325 | -93.5269
-15 | -1.4886 | 0.01511 | -0.029 | -98.5175
-14.5 | -1.4675 | 0.01424 | -0.0239 | -103.0548
-14 | -1.4281 | 0.01363 | -0.0218 | -104.7762
-13.5 | -1.3885 | 0.01305 | -0.0195 | -106.3985
-13 | -1.3446 | 0.01245 | -0.0179 | -108
-12.5 | -1.3 | 0.01176 | -0.0164 | -110.5442
-12 | -1.2524 | 0.01117 | -0.0153 | -112.1218
-11.5 | -1.2026 | 0.01066 | -0.0146 | -112.8143
-11 | -1.1514 | 0.01021 | -0.0141 | -112.7718
-10.5 | -1.0989 | 0.0098 | -0.0138 | -112.1327
-10 | -1.0457 | 0.00942 | -0.0135 | -111.0085
-9.5 | -0.9926 | 0.00898 | -0.0133 | -110.5345
-9 | -0.9384 | 0.00861 | -0.0132 | -108.9895
-8 | -0.8276 | 0.008 | -0.0134 | -103.45
-7.5 | -0.7719 | 0.00767 | -0.0136 | -100.6389
-7 | -0.7154 | 0.00741 | -0.0139 | -96.5452
-6.5 | -0.6585 | 0.00718 | -0.0142 | -91.7131
-6 | -0.6016 | 0.00694 | -0.0146 | -86.6859
-5.5 | -0.544 | 0.00674 | -0.015 | -80.7122
-5 | -0.4864 | 0.00652 | -0.0154 | -74.6012
-4.5 | -0.4287 | 0.00633 | -0.0159 | -67.7251
-4 | -0.3707 | 0.00614 | -0.0164 | -60.3746
-3.5 | -0.3128 | 0.00588 | -0.017 | -53.1973
-3 | -0.255 | 0.0056 | -0.0175 | -45.5357
-2.5 | -0.1972 | 0.00525 | -0.0181 | -37.5619
-2 | -0.1393 | 0.00489 | -0.0187 | -28.4867
-1.5 | -0.0815 | 0.00448 | -0.0194 | -18.192
-1 | -0.024 | 0.00393 | -0.0202 | -6.1069
-0.5 | 0.0353 | 0.0039 | -0.0209 | 9.0513
0 | 0.0946 | 0.00385 | -0.0216 | 24.5714
0.5 | 0.1537 | 0.0039 | -0.0223 | 39.4103
1 | 0.2129 | 0.00394 | -0.023 | 54.0355
1.5 | 0.2709 | 0.00418 | -0.0236 | 64.8086
2 | 0.3257 | 0.00488 | -0.0238 | 66.7418
2.5 | 0.3825 | 0.0053 | -0.0242 | 72.1698
3 | 0.4391 | 0.00571 | -0.0246 | 76.9002
3.5 | 0.4957 | 0.00609 | -0.0249 | 81.3957
4 | 0.5525 | 0.00643 | -0.0253 | 85.9253
4.5 | 0.6092 | 0.00673 | -0.0256 | 90.5201
5 | 0.6663 | 0.00697 | -0.0259 | 95.5954
5.5 | 0.7233 | 0.00721 | -0.0263 | 100.319
6 | 0.7801 | 0.00744 | -0.0266 | 104.8522
6.5 | 0.8363 | 0.00772 | -0.0268 | 108.329
7 | 0.8924 | 0.00798 | -0.027 | 111.8296
7.5 | 0.9479 | 0.0083 | -0.0271 | 114.2048
8 | 1.0029 | 0.00863 | -0.0271 | 116.2109
8.5 | 1.0576 | 0.00895 | -0.0271 | 118.1676
9 | 1.1113 | 0.00933 | -0.0269 | 119.1104
9.5 | 1.1641 | 0.00976 | -0.0266 | 119.2725
10 | 1.217 | 0.01014 | -0.0263 | 120.0197
10.5 | 1.2686 | 0.01058 | -0.0258 | 119.9055
11 | 1.3185 | 0.0111 | -0.025 | 118.7838
11.5 | 1.3664 | 0.0117 | -0.0239 | 116.7863
12 | 1.4146 | 0.01221 | -0.0229 | 115.8559
12.5 | 1.4606 | 0.01277 | -0.0216 | 114.3774
13 | 1.5038 | 0.01338 | -0.0198 | 112.3916
13.5 | 1.5422 | 0.01408 | -0.0173 | 109.5312
14 | 1.5597 | 0.01473 | -0.0109 | 105.8859
14.5 | 1.5837 | 0.01577 | -0.0066 | 100.4249
15 | 1.6066 | 0.01709 | -0.0028 | 94.0082
15.5 | 1.6322 | 0.01846 | 0.0002 | 88.4182
16 | 1.6568 | 0.02005 | 0.003 | 82.6334
16.5 | 1.6805 | 0.02184 | 0.0054 | 76.946
17 | 1.7012 | 0.02396 | 0.0077 | 71.0017
17.5 | 1.7193 | 0.02642 | 0.0097 | 65.0757
18 | 1.7338 | 0.02934 | 0.0114 | 59.0934
18.5 | 1.7471 | 0.03254 | 0.0127 | 53.6908
19 | 1.7553 | 0.03639 | 0.0137 | 48.2358
19.5 | 1.761 | 0.0408 | 0.0141 | 43.1618
20 | 1.763 | 0.04589 | 0.0139 | 38.418

## 109. Re 10M Mach 0.25 (1)
BIGFOIL.COM POLAR EXPORT
NACA64-114
NACA64-114 |  |  |  | Cl Max: | 1.144 | at alpha= | 10.5 | deg
JavaFoil+Calcfoil stall+Eppler ext transition |  |  |  | L/D Max: | 110.261 | at alpha= | 8.5 | deg
Re: | 10000000 |  |  | Cd Min: | 0.00468 | at alpha= | 0 | deg
Mach: | 0.25 |  |  | Cl=0 at alpha= | -0.88889 | deg
|  |  |  | @ Cl=0.1, Cd= | 0.0046818
|  |  |  | @ Cl=0.4, Cd= | 0.0054942
|  |  |  | @ Cl=0.6, Cd= | 0.0074913
alpha (deg) | Cl | Cd | Cm | Cl/Cd
-16.5 | -0.575 | 0.12462 | -0.001 | -4.618
-16 | -0.63 | 0.11516 | -0.001 | -5.467
-15.5 | -0.68 | 0.10749 | -0.002 | -6.322
-15 | -0.726 | 0.09904 | -0.002 | -7.328
-14.5 | -0.767 | 0.0878 | -0.003 | -8.735
-14 | -0.821 | 0.06409 | -0.004 | -12.814
-13.5 | -0.916 | 0.02798 | -0.005 | -32.752
-13 | -0.951 | 0.02167 | -0.006 | -43.916
-12.5 | -0.973 | 0.01837 | -0.006 | -52.969
-12 | -0.988 | 0.01565 | -0.007 | -63.084
-11.5 | -0.99 | 0.01425 | -0.008 | -69.502
-11 | -0.986 | 0.01295 | -0.008 | -76.142
-10.5 | -0.974 | 0.01201 | -0.009 | -81.072
-10 | -0.955 | 0.01125 | -0.01 | -84.924
-9.5 | -0.93 | 0.01065 | -0.01 | -87.344
-9 | -0.9 | 0.01006 | -0.011 | -89.516
-8.5 | -0.868 | 0.00955 | -0.012 | -90.848
-8 | -0.825 | 0.00915 | -0.012 | -90.139
-7.5 | -0.778 | 0.0088 | -0.013 | -88.388
-7 | -0.728 | 0.00847 | -0.014 | -86.005
-6.5 | -0.676 | 0.00813 | -0.014 | -83.117
-6 | -0.621 | 0.00789 | -0.015 | -78.713
-5.5 | -0.563 | 0.00762 | -0.016 | -73.964
-5 | -0.505 | 0.0074 | -0.016 | -68.21
-4.5 | -0.445 | 0.00714 | -0.017 | -62.366
-4 | -0.385 | 0.00696 | -0.018 | -55.285
-3.5 | -0.324 | 0.0064 | -0.018 | -50.593
-3 | -0.262 | 0.00581 | -0.019 | -45.178
-2.5 | -0.2 | 0.00539 | -0.02 | -37.212
-2 | -0.138 | 0.00516 | -0.02 | -26.807
-1.5 | -0.076 | 0.00473 | -0.021 | -16.114
-1 | -0.014 | 0.00472 | -0.022 | -2.912
-0.5 | 0.049 | 0.00469 | -0.022 | 10.383
0 | 0.111 | 0.00468 | -0.023 | 23.774
0.5 | 0.174 | 0.0047 | -0.023 | 36.91
1 | 0.236 | 0.00475 | -0.024 | 49.647
1.5 | 0.298 | 0.00483 | -0.025 | 61.765
2 | 0.36 | 0.00532 | -0.025 | 67.721
2.5 | 0.422 | 0.00559 | -0.026 | 75.461
3 | 0.483 | 0.00604 | -0.027 | 80.024
3.5 | 0.544 | 0.00667 | -0.027 | 81.571
4 | 0.604 | 0.00755 | -0.028 | 80.009
4.5 | 0.663 | 0.00783 | -0.028 | 84.706
5 | 0.722 | 0.00808 | -0.029 | 89.284
5.5 | 0.778 | 0.00839 | -0.03 | 92.709
6 | 0.833 | 0.00873 | -0.03 | 95.337
6.5 | 0.885 | 0.00906 | -0.031 | 97.705
7 | 0.934 | 0.00944 | -0.032 | 98.992
7.5 | 0.981 | 0.00989 | -0.032 | 99.196
8 | 1.022 | 0.01 | -0.033 | 102.154
8.5 | 1.058 | 0.0096 | -0.033 | 110.261
9 | 1.089 | 0.01116 | -0.034 | 97.617
9.5 | 1.114 | 0.01179 | -0.034 | 94.501
10 | 1.134 | 0.01247 | -0.035 | 90.929
10.5 | 1.144 | 0.01328 | -0.035 | 86.194
11 | 1.143 | 0.01429 | -0.035 | 79.993
11.5 | 1.134 | 0.01538 | -0.036 | 73.726
12 | 1.115 | 0.01675 | -0.036 | 66.56
12.5 | 1.086 | 0.01852 | -0.036 | 58.635
13 | 1.046 | 0.02127 | -0.036 | 49.185
13.5 | 1.001 | 0.02381 | -0.037 | 42.054
14 | 0.938 | 0.03021 | -0.036 | 31.058
14.5 | 0.807 | 0.07347 | -0.03 | 10.982
15 | 0.727 | 0.10211 | -0.024 | 7.119
15.5 | 0.67 | 0.11058 | -0.023 | 6.059

## 110. Re 10M Mach 0.25 (2)
BIGFOIL.COM POLAR EXPORT
NACA64-114
NACA64-114 |  |  |  | Cl Max: | 1.6758 | at alpha= | 17.5 | deg
XFOIL ncrit=9 |  |  |  | L/D Max: | 117.556 | at alpha= | 9.5 | deg
Re: | 10000000 |  |  | Cd Min: | 0.0814 | at alpha= | 20 | deg
Mach: | 0.25 |  |  | Cl=0 at alpha= | -0.79479 | deg
|  |  |  | @ Cl=0.1, Cd= | 0.0038616
|  |  |  | @ Cl=0.4, Cd= | 0.0054002
|  |  |  | @ Cl=0.6, Cd= | 0.0067062
alpha (deg) | Cl | Cd | Cm | Cl/Cd
-20 | -1.468 | 0.07904 | -0.043 | -18.5729
-19.5 | -1.5008 | 0.06786 | -0.0485 | -22.1161
-19 | -1.5299 | 0.0585 | -0.0514 | -26.1521
-18.5 | -1.5539 | 0.05061 | -0.0525 | -30.7034
-18 | -1.5628 | 0.04399 | -0.0534 | -35.5263
-17.5 | -1.5615 | 0.03836 | -0.054 | -40.7065
-17 | -1.5576 | 0.03301 | -0.0545 | -47.1857
-16.5 | -1.549 | 0.0281 | -0.0548 | -55.1246
-16 | -1.53 | 0.02478 | -0.0534 | -61.7433
-15.5 | -1.511 | 0.02185 | -0.0512 | -69.1533
-15 | -1.486 | 0.01962 | -0.0485 | -75.739
-14.5 | -1.4605 | 0.01768 | -0.0451 | -82.6075
-14 | -1.433 | 0.01611 | -0.0414 | -88.951
-13.5 | -1.4009 | 0.01491 | -0.0379 | -93.9571
-13 | -1.3817 | 0.01404 | -0.0311 | -98.4117
-12.5 | -1.3413 | 0.01325 | -0.0276 | -101.2302
-12 | -1.2958 | 0.01246 | -0.0248 | -103.9968
-11.5 | -1.2476 | 0.01169 | -0.0226 | -106.7237
-11 | -1.1965 | 0.01102 | -0.0208 | -108.5753
-10.5 | -1.1428 | 0.01045 | -0.0194 | -109.3589
-10 | -1.0876 | 0.00996 | -0.0184 | -109.1968
-9.5 | -1.0313 | 0.00951 | -0.0175 | -108.4437
-9 | -0.9749 | 0.00905 | -0.0168 | -107.7238
-8.5 | -0.9178 | 0.00862 | -0.0163 | -106.4733
-8 | -0.8596 | 0.00828 | -0.0159 | -103.8164
-7.5 | -0.8009 | 0.00796 | -0.0158 | -100.6156
-7 | -0.7422 | 0.00761 | -0.0157 | -97.5296
-6.5 | -0.6828 | 0.00735 | -0.0157 | -92.898
-6 | -0.6234 | 0.00709 | -0.0158 | -87.9267
-5.5 | -0.5636 | 0.00686 | -0.0161 | -82.1574
-5 | -0.5037 | 0.00663 | -0.0164 | -75.9729
-4.5 | -0.4435 | 0.00643 | -0.0167 | -68.9736
-4 | -0.3834 | 0.00624 | -0.0172 | -61.4423
-3.5 | -0.3235 | 0.00598 | -0.0176 | -54.097
-3 | -0.2637 | 0.00566 | -0.0181 | -46.5901
-2 | -0.1442 | 0.00493 | -0.0192 | -29.2495
-1.5 | -0.0845 | 0.0045 | -0.0199 | -18.7778
-1 | -0.0252 | 0.00394 | -0.0207 | -6.3959
-0.5 | 0.0362 | 0.00391 | -0.0214 | 9.2583
0 | 0.0975 | 0.00386 | -0.0222 | 25.2591
0.5 | 0.1587 | 0.0039 | -0.0229 | 40.6923
1 | 0.2199 | 0.00395 | -0.0237 | 55.6709
1.5 | 0.28 | 0.00416 | -0.0242 | 67.3077
2 | 0.3363 | 0.00492 | -0.0244 | 68.3537
2.5 | 0.3948 | 0.00536 | -0.0247 | 73.6567
3 | 0.453 | 0.00581 | -0.025 | 77.969
3.5 | 0.5116 | 0.0062 | -0.0253 | 82.5161
4 | 0.5702 | 0.00656 | -0.0255 | 86.9207
4.5 | 0.6293 | 0.00685 | -0.0257 | 91.8686
5 | 0.6887 | 0.0071 | -0.0259 | 97
5.5 | 0.7478 | 0.00737 | -0.026 | 101.4654
6 | 0.8068 | 0.00763 | -0.0261 | 105.7405
6.5 | 0.8655 | 0.00793 | -0.0261 | 109.1425
7 | 0.9239 | 0.00823 | -0.0259 | 112.26
7.5 | 0.9816 | 0.0086 | -0.0256 | 114.1395
8 | 1.0393 | 0.00894 | -0.0253 | 116.2528
8.5 | 1.0959 | 0.00936 | -0.0246 | 117.0833
9 | 1.1517 | 0.00982 | -0.0238 | 117.2811
9.5 | 1.2073 | 0.01027 | -0.0229 | 117.556
10 | 1.2613 | 0.01079 | -0.0217 | 116.8953
10.5 | 1.313 | 0.01143 | -0.0201 | 114.8731
11 | 1.3638 | 0.01205 | -0.0182 | 113.1784
11.5 | 1.4124 | 0.0127 | -0.016 | 111.2126
12 | 1.4577 | 0.01343 | -0.0132 | 108.5406
12.5 | 1.4892 | 0.01424 | -0.0081 | 104.5787
13 | 1.5114 | 0.01532 | -0.0021 | 98.6554
14 | 1.5607 | 0.01801 | 0.0074 | 86.6574
14.5 | 1.5876 | 0.01981 | 0.011 | 80.1413
15 | 1.6102 | 0.02205 | 0.0144 | 73.0249
15.5 | 1.6316 | 0.02459 | 0.0174 | 66.3522
16 | 1.6482 | 0.02767 | 0.0201 | 59.5663
16.5 | 1.6626 | 0.03116 | 0.0222 | 53.3569
17 | 1.6728 | 0.03524 | 0.0238 | 47.4688
17.5 | 1.6758 | 0.04033 | 0.0247 | 41.5522
18 | 1.6704 | 0.04665 | 0.0246 | 35.8071
18.5 | 1.6679 | 0.0532 | 0.0236 | 31.3515
19 | 1.658 | 0.06107 | 0.0215 | 27.1492
19.5 | 1.6418 | 0.07025 | 0.0179 | 23.3708
20 | 1.6158 | 0.0814 | 0.0126 | 19.8501

## 111. Re 10M Mach 0.50 (1)
BIGFOIL.COM POLAR EXPORT
NACA64-114
NACA64-114 |  |  |  | Cl Max: | 1.145 | at alpha= | 20 | deg
JavaFoil+Calcfoil stall+Eppler ext transition |  |  |  | L/D Max: | 94.142 | at alpha= | 6 | deg
Re: | 10000000 |  |  | Cd Min: | 0.00475 | at alpha= | 0 | deg
Mach: | 0.5 |  |  | Cl=0 at alpha= | -0.8913 | deg
|  |  |  | @ Cl=0.1, Cd= | 0.0047671
|  |  |  | @ Cl=0.4, Cd= | 0.0055609
|  |  |  | @ Cl=0.6, Cd= | 0.0078373
alpha (deg) | Cl | Cd | Cm | Cl/Cd
-20 | -1.063 | 0.14794 | 0.002 | -7.186
-19.5 | -1.047 | 0.13012 | 0.001 | -8.043
-19 | -1.011 | 0.13126 | 0.001 | -7.699
-18.5 | -0.975 | 0.13294 | 0 | -7.331
-18 | -0.945 | 0.12971 | 0 | -7.284
-17.5 | -0.923 | 0.13026 | 0 | -7.084
-17 | -0.897 | 0.12053 | -0.001 | -7.44
-16.5 | -0.865 | 0.11807 | -0.001 | -7.327
-16 | -0.835 | 0.11484 | -0.002 | -7.27
-15.5 | -0.808 | 0.1076 | -0.002 | -7.508
-15 | -0.784 | 0.10679 | -0.002 | -7.344
-14.5 | -0.755 | 0.10174 | -0.003 | -7.418
-14 | -0.729 | 0.09369 | -0.003 | -7.78
-13.5 | -0.707 | 0.08323 | -0.004 | -8.49
-13 | -0.671 | 0.09341 | -0.004 | -7.182
-12.5 | -0.644 | 0.08553 | -0.004 | -7.529
-12 | -0.623 | 0.07361 | -0.005 | -8.462
-11.5 | -0.683 | 0.02297 | -0.008 | -29.716
-11 | -0.662 | 0.01843 | -0.009 | -35.936
-10.5 | -0.531 | 0.07492 | -0.005 | -7.092
-10 | -0.508 | 0.0622 | -0.006 | -8.171
-9.5 | -0.555 | 0.01982 | -0.011 | -27.972
-9 | -0.54 | 0.01422 | -0.012 | -37.995
-8.5 | -0.423 | 0.05485 | -0.007 | -7.703
-8 | -0.733 | 0.01228 | -0.014 | -59.74
-7.5 | -0.77 | 0.01089 | -0.014 | -70.731
-7 | -0.757 | 0.01007 | -0.015 | -75.119
-6.5 | -0.722 | 0.00952 | -0.016 | -75.867
-6 | -0.678 | 0.00911 | -0.017 | -74.382
-5.5 | -0.62 | 0.00858 | -0.018 | -72.24
-5 | -0.558 | 0.00815 | -0.018 | -68.538
-4.5 | -0.494 | 0.00784 | -0.019 | -63.052
-4 | -0.428 | 0.00751 | -0.02 | -57.041
-3.5 | -0.361 | 0.00723 | -0.02 | -49.948
-3 | -0.293 | 0.0063 | -0.021 | -46.458
-2.5 | -0.224 | 0.00564 | -0.022 | -39.7
-2 | -0.155 | 0.00535 | -0.023 | -28.898
-1.5 | -0.085 | 0.00483 | -0.023 | -17.637
-1 | -0.015 | 0.00482 | -0.024 | -3.194
-0.5 | 0.054 | 0.0048 | -0.025 | 11.347
0 | 0.124 | 0.00475 | -0.025 | 26.156
0.5 | 0.194 | 0.00485 | -0.026 | 40.061
1 | 0.264 | 0.0049 | -0.027 | 53.871
1.5 | 0.334 | 0.00493 | -0.028 | 67.729
2 | 0.402 | 0.00558 | -0.028 | 72.071
2.5 | 0.471 | 0.00592 | -0.029 | 79.557
3 | 0.539 | 0.00659 | -0.03 | 81.74
3.5 | 0.606 | 0.00796 | -0.03 | 76.164
4 | 0.672 | 0.00827 | -0.031 | 81.243
4.5 | 0.736 | 0.00875 | -0.032 | 84.126
5 | 0.798 | 0.00918 | -0.033 | 86.877
5.5 | 0.854 | 0.00971 | -0.033 | 88.011
6 | 0.901 | 0.00957 | -0.034 | 94.142
6.5 | 0.938 | 0.01065 | -0.034 | 88.144
7 | 0.959 | 0.01143 | -0.035 | 83.895
7.5 | 0.949 | 0.01258 | -0.035 | 75.494
8 | 0.854 | 0.01409 | -0.036 | 60.562
8.5 | 0.519 | 0.05586 | -0.019 | 9.284
9 | 0.659 | 0.01521 | -0.037 | 43.31
9.5 | 0.685 | 0.01744 | -0.037 | 39.251
10 | 0.609 | 0.06087 | -0.024 | 9.997
10.5 | 0.626 | 0.07365 | -0.02 | 8.501
11 | 0.777 | 0.01991 | -0.039 | 39.038
11.5 | 0.796 | 0.02434 | -0.038 | 32.723
12 | 0.716 | 0.07739 | -0.025 | 9.251
12.5 | 0.738 | 0.08756 | -0.024 | 8.428
13 | 0.863 | 0.03569 | -0.038 | 24.165
13.5 | 0.799 | 0.08672 | -0.027 | 9.213
14 | 0.821 | 0.09719 | -0.026 | 8.446
14.5 | 0.853 | 0.09987 | -0.028 | 8.54
15 | 0.871 | 0.10392 | -0.025 | 8.383
15.5 | 0.899 | 0.11069 | -0.026 | 8.122
16 | 0.932 | 0.11268 | -0.029 | 8.274
16.5 | 0.964 | 0.11547 | -0.03 | 8.346
17 | 0.979 | 0.12326 | -0.027 | 7.939
17.5 | 1.007 | 0.12723 | -0.029 | 7.917
18 | 1.042 | 0.12737 | -0.031 | 8.183
18.5 | 1.081 | 0.12461 | -0.034 | 8.672
19 | 1.108 | 0.13016 | -0.034 | 8.514
19.5 | 1.116 | 0.16036 | -0.031 | 6.959
20 | 1.145 | 0.16327 | -0.032 | 7.01

## 112. Re 10M Mach 0.50 (2)
BIGFOIL.COM POLAR EXPORT
NACA64-114
NACA64-114 |  |  |  | Cl Max: | 1.2012 | at alpha= | 8.5 | deg
XFOIL ncrit=9 |  |  |  | L/D Max: | 110.459 | at alpha= | 7 | deg
Re: | 10000000 |  |  | Cd Min: | 0.10676 | at alpha= | 13.5 | deg
Mach: | 0.5 |  |  | Cl=0 at alpha= | -0.78298 | deg
|  |  |  | @ Cl=0.1, Cd= | 0.0039229
|  |  |  | @ Cl=0.4, Cd= | 0.0052191
|  |  |  | @ Cl=0.6, Cd= | 0.0068678
alpha (deg) | Cl | Cd | Cm | Cl/Cd
-13 | -0.7725 | 0.09229 | -0.0358 | -8.3704
-12.5 | -0.7925 | 0.07862 | -0.0445 | -10.0801
-12 | -0.8152 | 0.06543 | -0.0541 | -12.4591
-11.5 | -0.8404 | 0.05419 | -0.0614 | -15.5084
-11 | -0.8729 | 0.04403 | -0.0665 | -19.8251
-10.5 | -0.9093 | 0.03511 | -0.0686 | -25.8986
-10 | -0.9403 | 0.02782 | -0.0673 | -33.7994
-9.5 | -0.9751 | 0.02123 | -0.0626 | -45.9303
-9 | -1.0007 | 0.01607 | -0.0544 | -62.2713
-8 | -0.9842 | 0.01079 | -0.0349 | -91.2141
-7.5 | -0.9276 | 0.00957 | -0.0302 | -96.9279
-7 | -0.8611 | 0.00885 | -0.0272 | -97.2994
-6.5 | -0.7917 | 0.00833 | -0.025 | -95.042
-6 | -0.7221 | 0.00787 | -0.0234 | -91.7535
-5.5 | -0.6516 | 0.00753 | -0.0223 | -86.5339
-5 | -0.5814 | 0.00718 | -0.0215 | -80.9749
-4.5 | -0.511 | 0.0069 | -0.021 | -74.058
-4 | -0.4409 | 0.00665 | -0.0208 | -66.3008
-3.5 | -0.3711 | 0.00641 | -0.0208 | -57.8939
-3 | -0.3021 | 0.00608 | -0.021 | -49.6875
-2 | -0.166 | 0.00518 | -0.0216 | -32.0463
-1.5 | -0.0986 | 0.0046 | -0.0222 | -21.4348
-1 | -0.0306 | 0.00399 | -0.023 | -7.6692
-0.5 | 0.0399 | 0.00394 | -0.0238 | 10.1269
0 | 0.1103 | 0.00392 | -0.0247 | 28.1378
0.5 | 0.1809 | 0.00394 | -0.0255 | 45.9137
1 | 0.2512 | 0.00401 | -0.0263 | 62.6434
1.5 | 0.3208 | 0.0042 | -0.0269 | 76.381
2 | 0.3837 | 0.00507 | -0.0266 | 75.6805
2.5 | 0.4493 | 0.00567 | -0.0266 | 79.2416
3 | 0.5149 | 0.00624 | -0.0263 | 82.516
3.5 | 0.581 | 0.00677 | -0.0259 | 85.8198
4 | 0.649 | 0.00712 | -0.0256 | 91.1517
4.5 | 0.718 | 0.00743 | -0.0251 | 96.6353
5 | 0.787 | 0.00777 | -0.0243 | 101.287
5.5 | 0.8556 | 0.00816 | -0.0231 | 104.8529
6 | 0.9247 | 0.00855 | -0.0217 | 108.152
6.5 | 0.9922 | 0.00905 | -0.0196 | 109.6354
7 | 1.0593 | 0.00959 | -0.017 | 110.4588
7.5 | 1.1234 | 0.01028 | -0.0135 | 109.2802
8 | 1.178 | 0.01133 | -0.0082 | 103.9718
8.5 | 1.2012 | 0.01288 | 0.0015 | 93.2609
9 | 1.1942 | 0.01591 | 0.0124 | 75.0597
9.5 | 1.1786 | 0.02057 | 0.0209 | 57.297
10 | 1.1565 | 0.02661 | 0.0269 | 43.4611
10.5 | 1.1317 | 0.03363 | 0.03 | 33.6515
11 | 1.0925 | 0.04278 | 0.0298 | 25.5376
11.5 | 1.0614 | 0.05261 | 0.0268 | 20.1749
12 | 1.0238 | 0.06477 | 0.0204 | 15.8067
12.5 | 0.9955 | 0.07769 | 0.012 | 12.8137
13 | 0.971 | 0.09209 | 0.0018 | 10.544
13.5 | 0.953 | 0.10676 | -0.0082 | 8.9266

## 113. Re 12M Mach 0.00 (1)
BIGFOIL.COM POLAR EXPORT
NACA64-114
NACA64-114 |  |  |  | Cl Max: | 1.215 | at alpha= | 12.5 | deg
JavaFoil+Calcfoil stall+Eppler ext transition |  |  |  | L/D Max: | 118.576 | at alpha= | 9.5 | deg
Re: | 12000000 |  |  | Cd Min: | 0.0046 | at alpha= | -0.5 | deg
Mach: | 0 |  |  | Cl=0 at alpha= | -0.89167 | deg
|  |  |  | @ Cl=0.1, Cd= | 0.0046174
|  |  |  | @ Cl=0.4, Cd= | 0.0056207
|  |  |  | @ Cl=0.6, Cd= | 0.0072691
alpha (deg) | Cl | Cd | Cm | Cl/Cd
-19 | -0.809 | 0.12785 | 0.001 | -6.33
-18.5 | -0.849 | 0.1023 | 0 | -8.302
-18 | -0.884 | 0.08572 | 0 | -10.316
-17.5 | -0.927 | 0.06542 | -0.001 | -14.175
-17 | -0.974 | 0.04629 | -0.001 | -21.039
-16.5 | -0.993 | 0.04377 | -0.002 | -22.677
-16 | -1.033 | 0.03123 | -0.002 | -33.084
-15.5 | -1.059 | 0.0257 | -0.003 | -41.194
-15 | -1.074 | 0.02316 | -0.003 | -46.371
-14.5 | -1.086 | 0.02008 | -0.004 | -54.076
-14 | -1.089 | 0.01826 | -0.004 | -59.654
-13.5 | -1.089 | 0.01653 | -0.005 | -65.886
-13 | -1.085 | 0.01507 | -0.006 | -71.983
-12.5 | -1.077 | 0.01368 | -0.006 | -78.749
-12 | -1.064 | 0.01276 | -0.007 | -83.422
-11.5 | -1.047 | 0.01194 | -0.008 | -87.701
-11 | -1.026 | 0.01114 | -0.008 | -92.087
-10.5 | -1 | 0.01057 | -0.009 | -94.543
-10 | -0.97 | 0.00923 | -0.009 | -105.119
-9.5 | -0.939 | 0.00957 | -0.01 | -98.131
-9 | -0.899 | 0.00916 | -0.011 | -98.174
-8.5 | -0.856 | 0.0088 | -0.011 | -97.235
-8 | -0.81 | 0.00845 | -0.012 | -95.811
-7.5 | -0.761 | 0.00822 | -0.013 | -92.558
-7 | -0.71 | 0.00793 | -0.013 | -89.585
-6.5 | -0.658 | 0.00771 | -0.014 | -85.253
-6 | -0.603 | 0.00744 | -0.015 | -81.05
-5.5 | -0.547 | 0.00724 | -0.015 | -75.517
-5 | -0.49 | 0.00706 | -0.016 | -69.351
-4.5 | -0.432 | 0.00687 | -0.016 | -62.775
-4 | -0.373 | 0.0067 | -0.017 | -55.659
-3.5 | -0.314 | 0.00655 | -0.018 | -47.894
-3 | -0.254 | 0.00582 | -0.018 | -43.686
-2.5 | -0.194 | 0.00547 | -0.019 | -35.509
-2 | -0.134 | 0.00518 | -0.02 | -25.853
-1.5 | -0.074 | 0.00498 | -0.02 | -14.805
-1 | -0.013 | 0.00462 | -0.021 | -2.883
-0.5 | 0.047 | 0.0046 | -0.021 | 10.241
0 | 0.108 | 0.00462 | -0.022 | 23.31
0.5 | 0.168 | 0.00463 | -0.023 | 36.284
1 | 0.229 | 0.00465 | -0.023 | 49.179
1.5 | 0.289 | 0.00514 | -0.024 | 56.221
2 | 0.349 | 0.00537 | -0.025 | 64.91
2.5 | 0.408 | 0.00566 | -0.025 | 72.125
3 | 0.468 | 0.00602 | -0.026 | 77.663
3.5 | 0.527 | 0.00661 | -0.026 | 79.692
4 | 0.585 | 0.00722 | -0.027 | 81.101
4.5 | 0.643 | 0.00741 | -0.028 | 86.803
5 | 0.7 | 0.00765 | -0.028 | 91.496
5.5 | 0.756 | 0.00795 | -0.029 | 95.02
6 | 0.81 | 0.00823 | -0.029 | 98.398
6.5 | 0.862 | 0.0085 | -0.03 | 101.442
7 | 0.912 | 0.00882 | -0.031 | 103.396
7.5 | 0.96 | 0.00914 | -0.031 | 105.127
8 | 1.006 | 0.00953 | -0.032 | 105.593
8.5 | 1.048 | 0.0096 | -0.032 | 109.17
9 | 1.087 | 0.01 | -0.033 | 108.731
9.5 | 1.122 | 0.00946 | -0.033 | 118.576
10 | 1.152 | 0.0111 | -0.034 | 103.715
10.5 | 1.176 | 0.01166 | -0.034 | 100.878
11 | 1.194 | 0.01221 | -0.035 | 97.756
11.5 | 1.206 | 0.01293 | -0.035 | 93.278
12 | 1.214 | 0.01372 | -0.035 | 88.434
12.5 | 1.215 | 0.01479 | -0.036 | 82.16
13 | 1.213 | 0.0157 | -0.036 | 77.263
13.5 | 1.206 | 0.01684 | -0.037 | 71.572
14 | 1.193 | 0.01846 | -0.037 | 64.589
14.5 | 1.176 | 0.02025 | -0.037 | 58.052
15 | 1.154 | 0.02267 | -0.037 | 50.906
15.5 | 1.13 | 0.02535 | -0.037 | 44.557
16 | 1.1 | 0.02912 | -0.037 | 37.777
16.5 | 1.061 | 0.03644 | -0.037 | 29.128
17 | 1.021 | 0.04535 | -0.036 | 22.521
17.5 | 0.962 | 0.06777 | -0.034 | 14.191

## 114. Re 12M Mach 0.00 (2)
BIGFOIL.COM POLAR EXPORT
NACA64-114
NACA64-114 |  |  |  | Cl Max: | 1.7985 | at alpha= | 20 | deg
XFOIL ncrit=9 |  |  |  | L/D Max: | 124.774 | at alpha= | 10 | deg
Re: | 12000000 |  |  | Cd Min: | 0.03945 | at alpha= | 20 | deg
Mach: | 0 |  |  | Cl=0 at alpha= | -0.80153 | deg
|  |  |  | @ Cl=0.1, Cd= | 0.0038149
|  |  |  | @ Cl=0.4, Cd= | 0.0054189
|  |  |  | @ Cl=0.6, Cd= | 0.0065171
alpha (deg) | Cl | Cd | Cm | Cl/Cd
-20 | -1.7226 | 0.03413 | -0.0396 | -50.4717
-19.5 | -1.7013 | 0.03073 | -0.041 | -55.3628
-19 | -1.6765 | 0.02806 | -0.0415 | -59.747
-18.5 | -1.6619 | 0.02502 | -0.0408 | -66.4229
-18 | -1.6443 | 0.02253 | -0.0394 | -72.9827
-17.5 | -1.6242 | 0.02044 | -0.0376 | -79.4618
-17 | -1.6006 | 0.01876 | -0.0356 | -85.3198
-16.5 | -1.5798 | 0.01709 | -0.0329 | -92.44
-16 | -1.5541 | 0.01589 | -0.0301 | -97.8037
-15.5 | -1.5322 | 0.01476 | -0.0263 | -103.8076
-15 | -1.5122 | 0.01397 | -0.0212 | -108.2462
-14.5 | -1.4723 | 0.01337 | -0.0194 | -110.1197
-14 | -1.4327 | 0.01283 | -0.0173 | -111.668
-13.5 | -1.3891 | 0.01229 | -0.016 | -113.0269
-13 | -1.343 | 0.01179 | -0.015 | -113.9101
-12.5 | -1.2964 | 0.0112 | -0.014 | -115.75
-12 | -1.2484 | 0.01064 | -0.0133 | -117.3308
-11.5 | -1.1983 | 0.01017 | -0.0128 | -117.8269
-11 | -1.1471 | 0.00975 | -0.0125 | -117.6513
-10.5 | -1.0946 | 0.00937 | -0.0124 | -116.8196
-10 | -1.0414 | 0.00903 | -0.0123 | -115.3267
-9.5 | -0.9881 | 0.00865 | -0.0123 | -114.2312
-9 | -0.9341 | 0.00829 | -0.0123 | -112.6779
-8.5 | -0.8793 | 0.00798 | -0.0125 | -110.188
-8 | -0.8237 | 0.00772 | -0.0128 | -106.6969
-7.5 | -0.7682 | 0.00743 | -0.013 | -103.3917
-7 | -0.7121 | 0.00717 | -0.0134 | -99.3166
-6.5 | -0.6554 | 0.00697 | -0.0138 | -94.0316
-6 | -0.5987 | 0.00672 | -0.0142 | -89.0923
-5.5 | -0.5415 | 0.00654 | -0.0147 | -82.7982
-4.5 | -0.4266 | 0.00616 | -0.0157 | -69.2532
-4 | -0.3689 | 0.00597 | -0.0163 | -61.7923
-3.5 | -0.3112 | 0.00576 | -0.0168 | -54.0278
-3 | -0.2536 | 0.00548 | -0.0174 | -46.2774
-2.5 | -0.1959 | 0.0052 | -0.018 | -37.6731
-2 | -0.1382 | 0.00489 | -0.0186 | -28.2618
-1.5 | -0.0804 | 0.00455 | -0.0193 | -17.6703
-1 | -0.0233 | 0.00397 | -0.0201 | -5.869
-0.5 | 0.0354 | 0.00384 | -0.0208 | 9.2188
0 | 0.0943 | 0.00381 | -0.0216 | 24.7507
0.5 | 0.153 | 0.00386 | -0.0223 | 39.6373
1 | 0.2118 | 0.00391 | -0.023 | 54.1688
1.5 | 0.2676 | 0.00443 | -0.0234 | 60.4063
2 | 0.3235 | 0.00493 | -0.0237 | 65.6187
2.5 | 0.3801 | 0.0053 | -0.0242 | 71.717
3 | 0.437 | 0.00564 | -0.0246 | 77.4823
3.5 | 0.4936 | 0.00596 | -0.025 | 82.8188
4 | 0.5502 | 0.00628 | -0.0254 | 87.6115
4.5 | 0.6069 | 0.00655 | -0.0258 | 92.6565
5 | 0.6638 | 0.00677 | -0.0262 | 98.0502
5.5 | 0.7205 | 0.00699 | -0.0266 | 103.0758
6 | 0.7771 | 0.00721 | -0.0269 | 107.7809
6.5 | 0.833 | 0.00749 | -0.0272 | 111.215
7 | 0.8889 | 0.00772 | -0.0275 | 115.1425
7.5 | 0.944 | 0.00802 | -0.0277 | 117.7057
8 | 0.999 | 0.00831 | -0.0278 | 120.2166
8.5 | 1.0535 | 0.00862 | -0.0279 | 122.2158
9 | 1.1069 | 0.009 | -0.0278 | 122.9889
9.5 | 1.16 | 0.00936 | -0.0277 | 123.9316
10 | 1.2128 | 0.00972 | -0.0276 | 124.7737
10.5 | 1.2643 | 0.01014 | -0.0272 | 124.6844
11 | 1.3144 | 0.01063 | -0.0267 | 123.65
11.5 | 1.3635 | 0.01114 | -0.026 | 122.3968
12 | 1.4122 | 0.0116 | -0.0253 | 121.7414
12.5 | 1.4592 | 0.01211 | -0.0244 | 120.4955
13 | 1.504 | 0.01268 | -0.0231 | 118.612
13.5 | 1.5454 | 0.01334 | -0.0213 | 115.8471
14 | 1.5822 | 0.01405 | -0.0188 | 112.6121
15.5 | 1.6495 | 0.01672 | -0.0052 | 98.6543
16 | 1.6747 | 0.01801 | -0.0023 | 92.9872
16.5 | 1.6988 | 0.0195 | 0.0004 | 87.1179
17 | 1.7209 | 0.02126 | 0.0029 | 80.9454
17.5 | 1.7407 | 0.0233 | 0.0051 | 74.7082
18 | 1.7567 | 0.02578 | 0.0072 | 68.142
18.5 | 1.7725 | 0.02844 | 0.0089 | 62.3242
19 | 1.7833 | 0.03168 | 0.0103 | 56.291
19.5 | 1.7915 | 0.03536 | 0.0113 | 50.6646
20 | 1.7985 | 0.03945 | 0.0118 | 45.5894

## 115. Re 12M Mach 0.10 (1)
BIGFOIL.COM POLAR EXPORT
NACA64-114
NACA64-114 |  |  |  | Cl Max: | 1.204 | at alpha= | 12 | deg
JavaFoil+Calcfoil stall+Eppler ext transition |  |  |  | L/D Max: | 112.274 | at alpha= | 9 | deg
Re: | 12000000 |  |  | Cd Min: | 0.00461 | at alpha= | -1 | deg
Mach: | 0.1 |  |  | Cl=0 at alpha= | -0.89167 | deg
|  |  |  | @ Cl=0.1, Cd= | 0.0046274
|  |  |  | @ Cl=0.4, Cd= | 0.0056117
|  |  |  | @ Cl=0.6, Cd= | 0.0072897
alpha (deg) | Cl | Cd | Cm | Cl/Cd
-18.5 | -0.783 | 0.1237 | 0 | -6.332
-18 | -0.809 | 0.11601 | 0 | -6.976
-17.5 | -0.849 | 0.09479 | 0 | -8.956
-17 | -0.898 | 0.06998 | -0.001 | -12.831
-16.5 | -0.956 | 0.04498 | -0.002 | -21.254
-16 | -0.991 | 0.03565 | -0.002 | -27.813
-15.5 | -1.024 | 0.02814 | -0.003 | -36.397
-15 | -1.044 | 0.02502 | -0.003 | -41.737
-14.5 | -1.059 | 0.02215 | -0.004 | -47.795
-14 | -1.069 | 0.01912 | -0.005 | -55.919
-13.5 | -1.073 | 0.01716 | -0.005 | -62.525
-13 | -1.072 | 0.01561 | -0.006 | -68.663
-12.5 | -1.067 | 0.01403 | -0.006 | -76.078
-12 | -1.057 | 0.01302 | -0.007 | -81.177
-11.5 | -1.041 | 0.01214 | -0.008 | -85.759
-11 | -1.022 | 0.01136 | -0.008 | -89.957
-10.5 | -0.997 | 0.01071 | -0.009 | -93.171
-10 | -0.969 | 0.01016 | -0.01 | -95.344
-9.5 | -0.94 | 0.00972 | -0.01 | -96.652
-9 | -0.901 | 0.00925 | -0.011 | -97.331
-8.5 | -0.858 | 0.00888 | -0.011 | -96.605
-8 | -0.812 | 0.00853 | -0.012 | -95.159
-7.5 | -0.764 | 0.00825 | -0.013 | -92.61
-7 | -0.713 | 0.008 | -0.013 | -89.169
-6.5 | -0.66 | 0.00772 | -0.014 | -85.576
-6 | -0.606 | 0.0075 | -0.015 | -80.786
-5.5 | -0.549 | 0.00725 | -0.015 | -75.736
-5 | -0.492 | 0.00706 | -0.016 | -69.722
-4.5 | -0.434 | 0.00687 | -0.017 | -63.126
-4 | -0.375 | 0.00669 | -0.017 | -55.992
-3.5 | -0.315 | 0.00654 | -0.018 | -48.189
-3 | -0.255 | 0.00581 | -0.018 | -43.934
-2.5 | -0.195 | 0.00546 | -0.019 | -35.71
-2 | -0.135 | 0.00521 | -0.02 | -25.839
-1.5 | -0.074 | 0.00498 | -0.02 | -14.9
-1 | -0.013 | 0.00461 | -0.021 | -2.903
-0.5 | 0.047 | 0.00461 | -0.022 | 10.267
0 | 0.108 | 0.00463 | -0.022 | 23.362
0.5 | 0.169 | 0.00463 | -0.023 | 36.515
1 | 0.23 | 0.00464 | -0.023 | 49.502
1.5 | 0.29 | 0.00513 | -0.024 | 56.564
2 | 0.35 | 0.00537 | -0.025 | 65.247
2.5 | 0.41 | 0.00566 | -0.025 | 72.511
3 | 0.47 | 0.00605 | -0.026 | 77.717
3.5 | 0.53 | 0.00661 | -0.027 | 80.053
4 | 0.588 | 0.00724 | -0.027 | 81.211
4.5 | 0.646 | 0.00748 | -0.028 | 86.446
5 | 0.704 | 0.00773 | -0.028 | 91.057
5.5 | 0.759 | 0.00798 | -0.029 | 95.146
6 | 0.813 | 0.00824 | -0.03 | 98.66
6.5 | 0.866 | 0.00857 | -0.03 | 101.062
7 | 0.916 | 0.00884 | -0.031 | 103.551
7.5 | 0.964 | 0.00922 | -0.031 | 104.533
8 | 1.009 | 0.00956 | -0.032 | 105.542
8.5 | 1.05 | 0.00967 | -0.032 | 108.564
9 | 1.088 | 0.00969 | -0.033 | 112.274
9.5 | 1.122 | 0.01069 | -0.033 | 104.94
10 | 1.151 | 0.01123 | -0.034 | 102.508
10.5 | 1.174 | 0.01181 | -0.034 | 99.404
11 | 1.189 | 0.01247 | -0.035 | 95.363
11.5 | 1.199 | 0.01314 | -0.035 | 91.244
12 | 1.204 | 0.01399 | -0.036 | 86.068
12.5 | 1.202 | 0.01504 | -0.036 | 79.942
13 | 1.196 | 0.0161 | -0.036 | 74.306
13.5 | 1.185 | 0.01734 | -0.037 | 68.358
14 | 1.168 | 0.01912 | -0.037 | 61.053
14.5 | 1.146 | 0.0213 | -0.037 | 53.779
15 | 1.119 | 0.02397 | -0.037 | 46.694
15.5 | 1.091 | 0.02671 | -0.037 | 40.843
16 | 1.048 | 0.03396 | -0.037 | 30.873
16.5 | 1.005 | 0.04289 | -0.036 | 23.423
17 | 0.942 | 0.06444 | -0.034 | 14.621

## 116. Re 12M Mach 0.10 (2)
BIGFOIL.COM POLAR EXPORT
NACA64-114
NACA64-114 |  |  |  | Cl Max: | 1.7901 | at alpha= | 20 | deg
XFOIL ncrit=9 |  |  |  | L/D Max: | 124.358 | at alpha= | 10 | deg
Re: | 12000000 |  |  | Cd Min: | 0.04299 | at alpha= | 20 | deg
Mach: | 0.1 |  |  | Cl=0 at alpha= | -0.80085 | deg
|  |  |  | @ Cl=0.1, Cd= | 0.0038144
|  |  |  | @ Cl=0.4, Cd= | 0.0054152
|  |  |  | @ Cl=0.6, Cd= | 0.0064954
alpha (deg) | Cl | Cd | Cm | Cl/Cd
-20 | -1.7182 | 0.03748 | -0.0418 | -45.8431
-19.5 | -1.7059 | 0.03362 | -0.042 | -50.7406
-19 | -1.6843 | 0.03043 | -0.0427 | -55.35
-18.5 | -1.6591 | 0.02727 | -0.0438 | -60.8398
-18 | -1.6417 | 0.0244 | -0.0429 | -67.2828
-17.5 | -1.6228 | 0.02197 | -0.0413 | -73.8644
-17 | -1.5998 | 0.02003 | -0.0395 | -79.8702
-16.5 | -1.5799 | 0.01809 | -0.0368 | -87.3355
-16 | -1.5538 | 0.01671 | -0.0342 | -92.9862
-15.5 | -1.5317 | 0.01536 | -0.0306 | -99.7201
-15 | -1.5091 | 0.01437 | -0.0263 | -105.0174
-14.5 | -1.479 | 0.01368 | -0.0225 | -108.114
-14 | -1.4416 | 0.01311 | -0.0198 | -109.9619
-13.5 | -1.3986 | 0.01253 | -0.0181 | -111.6201
-13 | -1.3527 | 0.01199 | -0.0168 | -112.819
-12.5 | -1.3053 | 0.01144 | -0.0157 | -114.0997
-12 | -1.2574 | 0.01083 | -0.0147 | -116.1034
-11.5 | -1.2071 | 0.01033 | -0.014 | -116.8538
-11 | -1.1557 | 0.00986 | -0.0135 | -117.211
-10.5 | -1.1029 | 0.00946 | -0.0132 | -116.5856
-10 | -1.0492 | 0.00911 | -0.0131 | -115.1701
-9 | -0.9408 | 0.00836 | -0.0129 | -112.5359
-8.5 | -0.8856 | 0.00803 | -0.013 | -110.2864
-8 | -0.8296 | 0.00776 | -0.0132 | -106.9072
-7.5 | -0.7735 | 0.00747 | -0.0134 | -103.5475
-7 | -0.717 | 0.00721 | -0.0137 | -99.4452
-6.5 | -0.6599 | 0.007 | -0.014 | -94.2714
-6 | -0.6027 | 0.00675 | -0.0144 | -89.2889
-5.5 | -0.545 | 0.00655 | -0.0149 | -83.2061
-5 | -0.4874 | 0.00636 | -0.0153 | -76.6352
-4.5 | -0.4293 | 0.00618 | -0.0159 | -69.466
-4 | -0.3712 | 0.00599 | -0.0164 | -61.9699
-3 | -0.2552 | 0.00549 | -0.0175 | -46.4845
-2.5 | -0.1971 | 0.00521 | -0.0181 | -37.8311
-1.5 | -0.0809 | 0.00455 | -0.0194 | -17.7802
-1 | -0.0235 | 0.00397 | -0.0202 | -5.9194
-0.5 | 0.0355 | 0.00384 | -0.0209 | 9.2448
0 | 0.0948 | 0.00381 | -0.0217 | 24.8819
0.5 | 0.1539 | 0.00386 | -0.0224 | 39.8705
1 | 0.213 | 0.00391 | -0.0231 | 54.4757
1.5 | 0.2693 | 0.00442 | -0.0235 | 60.9276
2 | 0.3254 | 0.00493 | -0.0238 | 66.0041
2.5 | 0.3823 | 0.00531 | -0.0243 | 71.9962
3 | 0.4395 | 0.00565 | -0.0247 | 77.7876
3.5 | 0.4965 | 0.00598 | -0.0251 | 83.0268
4 | 0.5534 | 0.0063 | -0.0254 | 87.8413
5 | 0.6679 | 0.00678 | -0.0262 | 98.5103
5.5 | 0.725 | 0.00702 | -0.0265 | 103.2764
6 | 0.7819 | 0.00725 | -0.0269 | 107.8483
6.5 | 0.8383 | 0.00752 | -0.0271 | 111.4761
7 | 0.8947 | 0.00776 | -0.0273 | 115.2964
7.5 | 0.9502 | 0.00808 | -0.0274 | 117.599
8 | 1.0057 | 0.00836 | -0.0275 | 120.299
8.5 | 1.0606 | 0.00869 | -0.0275 | 122.0483
9 | 1.1143 | 0.00909 | -0.0273 | 122.5853
9.5 | 1.1681 | 0.00944 | -0.0272 | 123.7394
10 | 1.2212 | 0.00982 | -0.0269 | 124.3585
10.5 | 1.2729 | 0.01028 | -0.0264 | 123.823
11 | 1.3232 | 0.01079 | -0.0257 | 122.6321
11.5 | 1.3729 | 0.01128 | -0.0249 | 121.711
12 | 1.4217 | 0.01178 | -0.024 | 120.6876
12.5 | 1.4685 | 0.01233 | -0.0227 | 119.0998
13 | 1.5124 | 0.01297 | -0.0211 | 116.6076
13.5 | 1.5525 | 0.01368 | -0.0188 | 113.4868
14 | 1.5803 | 0.0144 | -0.0143 | 109.7431
14.5 | 1.5996 | 0.01513 | -0.0087 | 105.7237
15 | 1.6259 | 0.01617 | -0.005 | 100.5504
15.5 | 1.6518 | 0.01742 | -0.0017 | 94.822
16 | 1.6764 | 0.0189 | 0.0013 | 88.6984
16.5 | 1.6997 | 0.0206 | 0.004 | 82.5097
17 | 1.7206 | 0.02261 | 0.0065 | 76.0991
17.5 | 1.738 | 0.02501 | 0.0088 | 69.4922
18 | 1.7514 | 0.02791 | 0.0108 | 62.7517
18.5 | 1.7648 | 0.03099 | 0.0123 | 56.9474
19 | 1.7734 | 0.03469 | 0.0135 | 51.1214
19.5 | 1.7819 | 0.0387 | 0.0142 | 46.0439
20 | 1.7901 | 0.04299 | 0.0143 | 41.6399

## 117. Re 12M Mach 0.25 (1)
BIGFOIL.COM POLAR EXPORT
NACA64-114
NACA64-114 |  |  |  | Cl Max: | 1.147 | at alpha= | 10.5 | deg
JavaFoil+Calcfoil stall+Eppler ext transition |  |  |  | L/D Max: | 108.55 | at alpha= | 8.5 | deg
Re: | 12000000 |  |  | Cd Min: | 0.00462 | at alpha= | -0.5 | deg
Mach: | 0.25 |  |  | Cl=0 at alpha= | -0.88889 | deg
|  |  |  | @ Cl=0.1, Cd= | 0.0046365
|  |  |  | @ Cl=0.4, Cd= | 0.0056494
|  |  |  | @ Cl=0.6, Cd= | 0.007338
alpha (deg) | Cl | Cd | Cm | Cl/Cd
-16.5 | -0.576 | 0.12246 | -0.001 | -4.705
-16 | -0.63 | 0.11373 | -0.001 | -5.543
-15.5 | -0.68 | 0.10634 | -0.002 | -6.396
-15 | -0.728 | 0.09656 | -0.002 | -7.537
-14.5 | -0.77 | 0.08531 | -0.003 | -9.021
-14 | -0.864 | 0.04109 | -0.004 | -21.018
-13.5 | -0.919 | 0.02668 | -0.005 | -34.452
-13 | -0.956 | 0.02019 | -0.006 | -47.36
-12.5 | -0.976 | 0.01738 | -0.006 | -56.171
-12 | -0.989 | 0.01509 | -0.007 | -65.556
-11.5 | -0.992 | 0.0137 | -0.008 | -72.416
-11 | -0.988 | 0.01246 | -0.008 | -79.323
-10.5 | -0.976 | 0.01163 | -0.009 | -83.939
-10 | -0.957 | 0.01091 | -0.01 | -87.725
-9.5 | -0.932 | 0.01035 | -0.01 | -90.042
-9 | -0.903 | 0.00939 | -0.011 | -96.164
-8.5 | -0.868 | 0.00931 | -0.012 | -93.199
-8 | -0.825 | 0.00889 | -0.012 | -92.733
-7.5 | -0.778 | 0.00855 | -0.013 | -91.023
-7 | -0.728 | 0.00822 | -0.014 | -88.59
-6.5 | -0.676 | 0.00796 | -0.014 | -84.846
-6 | -0.621 | 0.00767 | -0.015 | -80.927
-5.5 | -0.563 | 0.00746 | -0.016 | -75.477
-5 | -0.505 | 0.00719 | -0.016 | -70.189
-4.5 | -0.445 | 0.00699 | -0.017 | -63.671
-4 | -0.385 | 0.00681 | -0.018 | -56.454
-3.5 | -0.324 | 0.00664 | -0.018 | -48.752
-3 | -0.262 | 0.00595 | -0.019 | -44.071
-2.5 | -0.2 | 0.00555 | -0.02 | -36.135
-2 | -0.138 | 0.00524 | -0.02 | -26.416
-1.5 | -0.076 | 0.00501 | -0.021 | -15.206
-1 | -0.014 | 0.00463 | -0.022 | -2.974
-0.5 | 0.049 | 0.00462 | -0.022 | 10.529
0 | 0.111 | 0.00464 | -0.023 | 23.943
0.5 | 0.174 | 0.00466 | -0.023 | 37.221
1 | 0.236 | 0.00468 | -0.024 | 50.449
1.5 | 0.298 | 0.00518 | -0.025 | 57.583
2 | 0.36 | 0.00543 | -0.025 | 66.33
2.5 | 0.422 | 0.00577 | -0.026 | 73.131
3 | 0.483 | 0.00616 | -0.027 | 78.414
3.5 | 0.544 | 0.00675 | -0.027 | 80.539
4 | 0.604 | 0.00738 | -0.028 | 81.873
4.5 | 0.663 | 0.0076 | -0.028 | 87.329
5 | 0.722 | 0.0079 | -0.029 | 91.323
5.5 | 0.778 | 0.0082 | -0.03 | 94.915
6 | 0.833 | 0.00848 | -0.03 | 98.244
6.5 | 0.885 | 0.00885 | -0.031 | 100.024
7 | 0.934 | 0.00924 | -0.032 | 101.116
7.5 | 0.981 | 0.0096 | -0.032 | 102.146
8 | 1.022 | 0.0097 | -0.033 | 105.448
8.5 | 1.059 | 0.00976 | -0.033 | 108.55
9 | 1.091 | 0.01083 | -0.034 | 100.742
9.5 | 1.116 | 0.01143 | -0.034 | 97.698
10 | 1.136 | 0.01214 | -0.035 | 93.553
10.5 | 1.147 | 0.01282 | -0.035 | 89.404
11 | 1.145 | 0.01378 | -0.035 | 83.144
11.5 | 1.136 | 0.01486 | -0.036 | 76.411
12 | 1.117 | 0.01606 | -0.036 | 69.572
12.5 | 1.088 | 0.01799 | -0.036 | 60.462
13 | 1.05 | 0.02016 | -0.037 | 52.087
13.5 | 1.004 | 0.02284 | -0.037 | 43.94
14 | 0.937 | 0.03019 | -0.036 | 31.049
14.5 | 0.844 | 0.05116 | -0.034 | 16.493
15 | 0.729 | 0.09948 | -0.025 | 7.327
15.5 | 0.671 | 0.10863 | -0.024 | 6.179

## 118. Re 12M Mach 0.25 (2)
BIGFOIL.COM POLAR EXPORT
NACA64-114
NACA64-114 |  |  |  | Cl Max: | 1.7067 | at alpha= | 18.5 | deg
XFOIL ncrit=9 |  |  |  | L/D Max: | 121.942 | at alpha= | 9.5 | deg
Re: | 12000000 |  |  | Cd Min: | 0.07443 | at alpha= | 20 | deg
Mach: | 0.25 |  |  | Cl=0 at alpha= | -0.79787 | deg
|  |  |  | @ Cl=0.1, Cd= | 0.0038119
|  |  |  | @ Cl=0.4, Cd= | 0.0053951
|  |  |  | @ Cl=0.6, Cd= | 0.0065506
alpha (deg) | Cl | Cd | Cm | Cl/Cd
-20 | -1.5369 | 0.07065 | -0.0482 | -21.7537
-19.5 | -1.5746 | 0.06184 | -0.0491 | -25.4625
-19 | -1.5983 | 0.05356 | -0.0509 | -29.8413
-18.5 | -1.6113 | 0.04627 | -0.0524 | -34.8239
-18 | -1.6148 | 0.04009 | -0.0533 | -40.2794
-17.5 | -1.6106 | 0.03498 | -0.0532 | -46.0435
-17 | -1.5943 | 0.03101 | -0.0529 | -51.4124
-16.5 | -1.5742 | 0.0268 | -0.0534 | -58.7388
-16 | -1.5509 | 0.02334 | -0.0529 | -66.4482
-15.5 | -1.5314 | 0.0205 | -0.0504 | -74.7024
-15 | -1.5072 | 0.01833 | -0.0474 | -82.2259
-14 | -1.4462 | 0.01525 | -0.0409 | -94.8328
-13.5 | -1.4276 | 0.01422 | -0.0344 | -100.3938
-13 | -1.3979 | 0.01343 | -0.029 | -104.0879
-12.5 | -1.3533 | 0.01266 | -0.0261 | -106.8957
-12 | -1.3042 | 0.01201 | -0.0238 | -108.5928
-11.5 | -1.2535 | 0.01135 | -0.0219 | -110.4405
-11 | -1.202 | 0.01066 | -0.0201 | -112.758
-10.5 | -1.1479 | 0.01009 | -0.0188 | -113.7661
-10 | -1.0922 | 0.00961 | -0.0178 | -113.6524
-9 | -0.9777 | 0.00881 | -0.0165 | -110.9762
-8.5 | -0.9204 | 0.00837 | -0.0159 | -109.9642
-8 | -0.862 | 0.00801 | -0.0156 | -107.6155
-7.5 | -0.8029 | 0.00772 | -0.0155 | -104.0026
-7 | -0.7439 | 0.00741 | -0.0155 | -100.3914
-6.5 | -0.6845 | 0.00714 | -0.0155 | -95.8683
-6 | -0.6247 | 0.00691 | -0.0157 | -90.4052
-5.5 | -0.5648 | 0.00666 | -0.0159 | -84.8048
-5 | -0.5046 | 0.00647 | -0.0163 | -77.9907
-4.5 | -0.4444 | 0.00628 | -0.0167 | -70.7643
-4 | -0.3841 | 0.00608 | -0.0171 | -63.1743
-3.5 | -0.3238 | 0.00586 | -0.0176 | -55.256
-3 | -0.2639 | 0.00557 | -0.0181 | -47.3788
-2.5 | -0.2038 | 0.00528 | -0.0187 | -38.5985
-2 | -0.1439 | 0.00494 | -0.0193 | -29.1296
-1.5 | -0.0839 | 0.00457 | -0.0199 | -18.3589
-1 | -0.0247 | 0.00395 | -0.0207 | -6.2532
-0.5 | 0.0364 | 0.00384 | -0.0215 | 9.4792
0 | 0.0977 | 0.00381 | -0.0222 | 25.643
0.5 | 0.1588 | 0.00386 | -0.023 | 41.1399
1 | 0.2201 | 0.00391 | -0.0237 | 56.2916
2 | 0.3359 | 0.00496 | -0.0244 | 67.7218
2.5 | 0.3947 | 0.00536 | -0.0248 | 73.6381
3 | 0.4535 | 0.00575 | -0.0251 | 78.8696
3.5 | 0.5124 | 0.00609 | -0.0254 | 84.1379
4 | 0.5713 | 0.00643 | -0.0256 | 88.8491
4.5 | 0.6308 | 0.00668 | -0.0259 | 94.4311
5 | 0.6904 | 0.00691 | -0.0262 | 99.9132
5.5 | 0.7498 | 0.00716 | -0.0263 | 104.7207
6 | 0.8089 | 0.00744 | -0.0264 | 108.7231
6.5 | 0.868 | 0.00769 | -0.0264 | 112.8739
7 | 0.9264 | 0.00802 | -0.0263 | 115.5112
7.5 | 0.9847 | 0.00833 | -0.0261 | 118.2113
8 | 1.0425 | 0.00868 | -0.0257 | 120.1037
8.5 | 1.0993 | 0.00911 | -0.0251 | 120.6696
9.5 | 1.2121 | 0.00994 | -0.0236 | 121.9416
10 | 1.2663 | 0.01048 | -0.0224 | 120.8302
10.5 | 1.3193 | 0.01105 | -0.0209 | 119.3937
11 | 1.3718 | 0.0116 | -0.0193 | 118.2586
11.5 | 1.4217 | 0.01224 | -0.0173 | 116.152
12 | 1.468 | 0.01297 | -0.0146 | 113.1843
12.5 | 1.5065 | 0.01381 | -0.0107 | 109.0876
13 | 1.5298 | 0.01472 | -0.0043 | 103.9266
13.5 | 1.5566 | 0.0158 | 0.0007 | 98.519
14 | 1.5812 | 0.01698 | 0.0057 | 93.1213
14.5 | 1.6083 | 0.01864 | 0.0095 | 86.2822
15 | 1.6317 | 0.02072 | 0.0132 | 78.75
15.5 | 1.6539 | 0.02309 | 0.0164 | 71.6284
16 | 1.6723 | 0.02593 | 0.0194 | 64.4929
16.5 | 1.6808 | 0.02973 | 0.022 | 56.5355
17 | 1.6923 | 0.0336 | 0.0238 | 50.3661
17.5 | 1.6996 | 0.03814 | 0.025 | 44.5621
18 | 1.7045 | 0.0433 | 0.0255 | 39.3649
18.5 | 1.7067 | 0.04913 | 0.0252 | 34.7384
19 | 1.7004 | 0.05626 | 0.0237 | 30.224
19.5 | 1.6903 | 0.06435 | 0.0212 | 26.2673
20 | 1.6688 | 0.07443 | 0.0169 | 22.4211

## 119. Re 12M Mach 0.50 (1)
BIGFOIL.COM POLAR EXPORT
NACA64-114
NACA64-114 |  |  |  | Cl Max: | 1.142 | at alpha= | 20 | deg
JavaFoil+Calcfoil stall+Eppler ext transition |  |  |  | L/D Max: | 97.263 | at alpha= | 6 | deg
Re: | 12000000 |  |  | Cd Min: | 0.00472 | at alpha= | -1 | deg
Mach: | 0.5 |  |  | Cl=0 at alpha= | -0.8913 | deg
|  |  |  | @ Cl=0.1, Cd= | 0.0047563
|  |  |  | @ Cl=0.4, Cd= | 0.00568
|  |  |  | @ Cl=0.6, Cd= | 0.0076522
alpha (deg) | Cl | Cd | Cm | Cl/Cd
-20 | -1.059 | 0.15888 | 0.002 | -6.665
-19.5 | -1.034 | 0.14908 | 0.001 | -6.937
-19 | -1.006 | 0.14195 | 0.001 | -7.088
-18.5 | -0.976 | 0.13915 | 0 | -7.017
-18 | -0.947 | 0.13628 | 0 | -6.95
-17.5 | -0.924 | 0.12702 | 0 | -7.276
-17 | -0.9 | 0.11701 | -0.001 | -7.69
-16.5 | -0.867 | 0.11458 | -0.001 | -7.57
-16 | -0.836 | 0.11209 | -0.002 | -7.461
-15.5 | -0.81 | 0.10532 | -0.002 | -7.688
-15 | -0.786 | 0.10403 | -0.002 | -7.552
-14.5 | -0.756 | 0.09962 | -0.003 | -7.593
-14 | -0.733 | 0.08979 | -0.003 | -8.163
-13.5 | -0.728 | 0.06746 | -0.005 | -10.797
-13 | -0.671 | 0.09224 | -0.004 | -7.279
-12.5 | -0.645 | 0.08389 | -0.004 | -7.69
-12 | -0.631 | 0.06693 | -0.006 | -9.435
-11.5 | -0.687 | 0.02134 | -0.008 | -32.188
-11 | -0.664 | 0.01762 | -0.009 | -37.685
-10.5 | -0.531 | 0.07343 | -0.005 | -7.236
-10 | -0.511 | 0.0598 | -0.007 | -8.543
-9.5 | -0.561 | 0.01756 | -0.011 | -31.971
-9 | -0.542 | 0.01365 | -0.012 | -39.683
-8.5 | -0.423 | 0.05387 | -0.007 | -7.852
-8 | -0.735 | 0.01188 | -0.014 | -61.872
-7.5 | -0.772 | 0.01055 | -0.014 | -73.163
-7 | -0.758 | 0.00979 | -0.015 | -77.401
-6.5 | -0.724 | 0.00889 | -0.016 | -81.396
-6 | -0.678 | 0.00875 | -0.017 | -77.449
-5.5 | -0.62 | 0.00831 | -0.018 | -74.622
-5 | -0.558 | 0.00796 | -0.018 | -70.107
-4.5 | -0.494 | 0.0076 | -0.019 | -64.997
-4 | -0.428 | 0.00728 | -0.02 | -58.804
-3.5 | -0.361 | 0.00708 | -0.02 | -50.991
-3 | -0.293 | 0.00645 | -0.021 | -45.374
-2.5 | -0.224 | 0.00582 | -0.022 | -38.468
-2 | -0.155 | 0.00541 | -0.023 | -28.564
-1.5 | -0.085 | 0.00516 | -0.023 | -16.512
-1 | -0.015 | 0.00472 | -0.024 | -3.256
-0.5 | 0.054 | 0.00473 | -0.025 | 11.514
0 | 0.124 | 0.00477 | -0.025 | 26.073
0.5 | 0.194 | 0.00478 | -0.026 | 40.647
1 | 0.264 | 0.00482 | -0.027 | 54.804
1.5 | 0.334 | 0.00535 | -0.028 | 62.399
2 | 0.402 | 0.00569 | -0.028 | 70.737
2.5 | 0.471 | 0.00615 | -0.029 | 76.606
3 | 0.539 | 0.00676 | -0.03 | 79.681
3.5 | 0.606 | 0.00774 | -0.03 | 78.292
4 | 0.672 | 0.00806 | -0.031 | 83.3
4.5 | 0.736 | 0.00847 | -0.032 | 86.922
5 | 0.798 | 0.00891 | -0.033 | 89.56
5.5 | 0.854 | 0.00939 | -0.033 | 90.957
6 | 0.903 | 0.00928 | -0.034 | 97.263
6.5 | 0.94 | 0.01037 | -0.034 | 90.6
7 | 0.96 | 0.01115 | -0.035 | 86.14
7.5 | 0.951 | 0.01219 | -0.035 | 78.004
8 | 0.855 | 0.01361 | -0.036 | 62.858
8.5 | 0.519 | 0.05525 | -0.02 | 9.398
9 | 0.66 | 0.0147 | -0.037 | 44.912
9.5 | 0.687 | 0.01668 | -0.037 | 41.191
10 | 0.668 | 0.03223 | -0.034 | 20.737
10.5 | 0.626 | 0.07246 | -0.02 | 8.644
11 | 0.779 | 0.01903 | -0.039 | 40.957
11.5 | 0.801 | 0.02269 | -0.039 | 35.3
12 | 0.725 | 0.07107 | -0.028 | 10.199
12.5 | 0.74 | 0.0855 | -0.024 | 8.65
13 | 0.88 | 0.02936 | -0.04 | 29.975
13.5 | 0.83 | 0.06738 | -0.033 | 12.315
14 | 0.825 | 0.09303 | -0.027 | 8.873
14.5 | 0.857 | 0.09597 | -0.029 | 8.93
15 | 0.873 | 0.10208 | -0.026 | 8.556
15.5 | 0.901 | 0.1081 | -0.027 | 8.339
16 | 0.938 | 0.10712 | -0.03 | 8.757
16.5 | 0.974 | 0.10617 | -0.032 | 9.171
17 | 0.98 | 0.13057 | -0.028 | 7.509
17.5 | 1.009 | 0.13358 | -0.029 | 7.555
18 | 1.039 | 0.13759 | -0.03 | 7.551
18.5 | 1.07 | 0.13935 | -0.032 | 7.679
19 | 1.097 | 0.1454 | -0.032 | 7.543
19.5 | 1.115 | 0.174 | -0.031 | 6.405
20 | 1.142 | 0.17852 | -0.032 | 6.399

## 120. Re 12M Mach 0.50 (2)
BIGFOIL.COM POLAR EXPORT
NACA64-114
NACA64-114 |  |  |  | Cl Max: | 1.221 | at alpha= | 8.5 | deg
XFOIL ncrit=9 |  |  |  | L/D Max: | 115.108 | at alpha= | 7 | deg
Re: | 12000000 |  |  | Cd Min: | 0.10497 | at alpha= | 13.5 | deg
Mach: | 0.5 |  |  | Cl=0 at alpha= | -0.78582 | deg
|  |  |  | @ Cl=0.1, Cd= | 0.0038446
|  |  |  | @ Cl=0.4, Cd= | 0.0052351
|  |  |  | @ Cl=0.6, Cd= | 0.0067015
alpha (deg) | Cl | Cd | Cm | Cl/Cd
-13.5 | -0.7768 | 0.10194 | -0.03 | -7.6202
-13 | -0.7916 | 0.08964 | -0.0376 | -8.8309
-12.5 | -0.809 | 0.07611 | -0.0468 | -10.6294
-12 | -0.8315 | 0.06334 | -0.056 | -13.1276
-11.5 | -0.8564 | 0.05243 | -0.0629 | -16.3342
-11 | -0.8883 | 0.0426 | -0.0675 | -20.8521
-10.5 | -0.9235 | 0.03397 | -0.0691 | -27.1858
-10 | -0.9535 | 0.02691 | -0.0675 | -35.4329
-9.5 | -0.9869 | 0.02058 | -0.0623 | -47.9543
-9 | -1.0127 | 0.01559 | -0.0536 | -64.9583
-8.5 | -1.0302 | 0.01233 | -0.0413 | -83.5523
-8 | -0.9951 | 0.01022 | -0.0338 | -97.3679
-7.5 | -0.9344 | 0.00916 | -0.0295 | -102.0087
-7 | -0.8658 | 0.00852 | -0.0267 | -101.6197
-6.5 | -0.7954 | 0.00806 | -0.0246 | -98.6849
-6 | -0.7249 | 0.00763 | -0.0231 | -95.0066
-5.5 | -0.6539 | 0.00728 | -0.022 | -89.8214
-5 | -0.5831 | 0.00697 | -0.0213 | -83.6585
-4.5 | -0.5125 | 0.00672 | -0.0209 | -76.2649
-4 | -0.4421 | 0.00646 | -0.0207 | -68.4365
-3.5 | -0.372 | 0.00623 | -0.0208 | -59.7111
-3 | -0.3026 | 0.00595 | -0.0209 | -50.8571
-2.5 | -0.234 | 0.00557 | -0.0212 | -42.0108
-2 | -0.1656 | 0.00516 | -0.0217 | -32.093
-1.5 | -0.0975 | 0.00465 | -0.0223 | -20.9677
-1 | -0.0302 | 0.00396 | -0.023 | -7.6263
-0.5 | 0.0403 | 0.00387 | -0.0239 | 10.4134
0 | 0.1108 | 0.00384 | -0.0247 | 28.8542
0.5 | 0.1813 | 0.00386 | -0.0256 | 46.9689
1 | 0.2515 | 0.00395 | -0.0263 | 63.6709
2.5 | 0.4491 | 0.00566 | -0.0266 | 79.3463
3 | 0.5159 | 0.00614 | -0.0265 | 84.0228
3.5 | 0.5825 | 0.00662 | -0.0261 | 87.9909
4 | 0.6512 | 0.00694 | -0.0259 | 93.8329
4.5 | 0.7205 | 0.00724 | -0.0254 | 99.5166
5 | 0.7901 | 0.00754 | -0.0247 | 104.7878
5.5 | 0.8595 | 0.0079 | -0.0236 | 108.7975
6 | 0.9288 | 0.0083 | -0.0222 | 111.9036
6.5 | 0.9976 | 0.00875 | -0.0203 | 114.0114
7 | 1.0659 | 0.00926 | -0.0178 | 115.108
7.5 | 1.1308 | 0.00994 | -0.0143 | 113.7626
8 | 1.19 | 0.01085 | -0.0096 | 109.6774
8.5 | 1.221 | 0.01239 | -0.0007 | 98.5472
9 | 1.211 | 0.01521 | 0.0113 | 79.6187
9.5 | 1.1947 | 0.01971 | 0.0203 | 60.6139
10 | 1.1723 | 0.02559 | 0.0267 | 45.8109
10.5 | 1.1416 | 0.03288 | 0.0302 | 34.7202
11 | 1.1019 | 0.04194 | 0.0302 | 26.2732
11.5 | 1.0702 | 0.05169 | 0.0274 | 20.7042
12 | 1.0342 | 0.06354 | 0.0214 | 16.2764
12.5 | 1.0059 | 0.07626 | 0.0133 | 13.1904
13 | 0.9817 | 0.0904 | 0.0033 | 10.8595
13.5 | 0.964 | 0.10497 | -0.0067 | 9.1836

## 121. Re 14M Mach 0.00 (1)
BIGFOIL.COM POLAR EXPORT
NACA64-114
NACA64-114 |  |  |  | Cl Max: | 1.217 | at alpha= | 12.5 | deg
JavaFoil+Calcfoil stall+Eppler ext transition |  |  |  | L/D Max: | 114.849 | at alpha= | 9.5 | deg
Re: | 14000000 |  |  | Cd Min: | 0.00458 | at alpha= | -0.5 | deg
Mach: | 0 |  |  | Cl=0 at alpha= | -0.89167 | deg
|  |  |  | @ Cl=0.1, Cd= | 0.0045974
|  |  |  | @ Cl=0.4, Cd= | 0.0057107
|  |  |  | @ Cl=0.6, Cd= | 0.0071243
alpha (deg) | Cl | Cd | Cm | Cl/Cd
-19 | -0.81 | 0.12629 | 0.001 | -6.416
-18.5 | -0.84 | 0.11141 | 0 | -7.541
-18 | -0.906 | 0.06875 | 0 | -13.175
-17.5 | -0.941 | 0.05596 | -0.001 | -16.822
-17 | -0.977 | 0.04453 | -0.001 | -21.936
-16.5 | -1.001 | 0.03945 | -0.002 | -25.375
-16 | -1.038 | 0.02906 | -0.002 | -35.734
-15.5 | -1.06 | 0.02492 | -0.003 | -42.556
-15 | -1.077 | 0.02194 | -0.003 | -49.11
-14.5 | -1.09 | 0.019 | -0.004 | -57.342
-14 | -1.092 | 0.01748 | -0.005 | -62.464
-13.5 | -1.092 | 0.01587 | -0.005 | -68.783
-13 | -1.087 | 0.01456 | -0.006 | -74.681
-12.5 | -1.08 | 0.01321 | -0.006 | -81.736
-12 | -1.066 | 0.01233 | -0.007 | -86.442
-11.5 | -1.049 | 0.01157 | -0.008 | -90.631
-11 | -1.027 | 0.01085 | -0.008 | -94.695
-10.5 | -1.001 | 0.01034 | -0.009 | -96.833
-10 | -0.976 | 0.00985 | -0.01 | -99.041
-9.5 | -0.939 | 0.00936 | -0.01 | -100.356
-9 | -0.899 | 0.00896 | -0.011 | -100.322
-8.5 | -0.856 | 0.00863 | -0.011 | -99.198
-8 | -0.81 | 0.00832 | -0.012 | -97.336
-7.5 | -0.761 | 0.00801 | -0.013 | -95.021
-7 | -0.71 | 0.00778 | -0.013 | -91.288
-6.5 | -0.658 | 0.00751 | -0.014 | -87.564
-6 | -0.603 | 0.00731 | -0.015 | -82.48
-5.5 | -0.547 | 0.00713 | -0.015 | -76.743
-5 | -0.49 | 0.00693 | -0.016 | -70.693
-4.5 | -0.432 | 0.00669 | -0.016 | -64.468
-4 | -0.373 | 0.00658 | -0.017 | -56.649
-3.5 | -0.314 | 0.00643 | -0.018 | -48.754
-3 | -0.254 | 0.00591 | -0.018 | -43.006
-2.5 | -0.194 | 0.00554 | -0.019 | -35.024
-2 | -0.134 | 0.00526 | -0.02 | -25.484
-1.5 | -0.074 | 0.00504 | -0.02 | -14.627
-1 | -0.013 | 0.00489 | -0.021 | -2.723
-0.5 | 0.047 | 0.00458 | -0.021 | 10.284
0 | 0.108 | 0.0046 | -0.022 | 23.413
0.5 | 0.168 | 0.00459 | -0.023 | 36.64
1 | 0.229 | 0.00498 | -0.023 | 45.934
1.5 | 0.289 | 0.00522 | -0.024 | 55.403
2 | 0.349 | 0.00546 | -0.025 | 63.862
2.5 | 0.408 | 0.00575 | -0.025 | 71.01
3 | 0.468 | 0.00615 | -0.026 | 76.091
3.5 | 0.527 | 0.00653 | -0.026 | 80.721
4 | 0.585 | 0.00707 | -0.027 | 82.781
4.5 | 0.643 | 0.00728 | -0.028 | 88.379
5 | 0.7 | 0.0075 | -0.028 | 93.332
5.5 | 0.756 | 0.00776 | -0.029 | 97.413
6 | 0.81 | 0.00801 | -0.029 | 101.115
6.5 | 0.862 | 0.00831 | -0.03 | 103.754
7 | 0.912 | 0.00859 | -0.031 | 106.178
7.5 | 0.96 | 0.00897 | -0.031 | 107.123
8 | 1.006 | 0.00928 | -0.032 | 108.441
8.5 | 1.049 | 0.00975 | -0.032 | 107.553
9 | 1.087 | 0.00979 | -0.033 | 111.096
9.5 | 1.123 | 0.00977 | -0.033 | 114.849
10 | 1.153 | 0.01082 | -0.034 | 106.6
10.5 | 1.178 | 0.01135 | -0.034 | 103.745
11 | 1.195 | 0.01195 | -0.035 | 100.065
11.5 | 1.208 | 0.01255 | -0.035 | 96.254
12 | 1.215 | 0.01341 | -0.035 | 90.619
12.5 | 1.217 | 0.01431 | -0.036 | 85.07
13 | 1.215 | 0.01516 | -0.036 | 80.169
13.5 | 1.208 | 0.01624 | -0.037 | 74.368
14 | 1.195 | 0.01776 | -0.037 | 67.292
14.5 | 1.178 | 0.01942 | -0.037 | 60.682
15 | 1.157 | 0.02167 | -0.037 | 53.405
15.5 | 1.133 | 0.02412 | -0.037 | 46.96
16 | 1.099 | 0.02935 | -0.037 | 37.426
16.5 | 1.064 | 0.03511 | -0.037 | 30.301
17 | 1.019 | 0.04627 | -0.036 | 22.021
17.5 | 0.974 | 0.05937 | -0.035 | 16.412

## 122. Re 14M Mach 0.00 (2)
BIGFOIL.COM POLAR EXPORT
NACA64-114
NACA64-114 |  |  |  | Cl Max: | 1.8196 | at alpha= | 20 | deg
XFOIL ncrit=9 |  |  |  | L/D Max: | 128.249 | at alpha= | 10 | deg
Re: | 14000000 |  |  | Cd Min: | 0.03735 | at alpha= | 20 | deg
Mach: | 0 |  |  | Cl=0 at alpha= | -0.80517 | deg
|  |  |  | @ Cl=0.1, Cd= | 0.0037938
|  |  |  | @ Cl=0.4, Cd= | 0.0053442
|  |  |  | @ Cl=0.6, Cd= | 0.0063691
alpha (deg) | Cl | Cd | Cm | Cl/Cd
-20 | -1.7531 | 0.0321 | -0.038 | -54.6137
-19.5 | -1.7355 | 0.02895 | -0.0382 | -59.9482
-19 | -1.6995 | 0.02636 | -0.0405 | -64.4727
-18.5 | -1.6769 | 0.02385 | -0.0402 | -70.3103
-18 | -1.6566 | 0.02161 | -0.0389 | -76.659
-17.5 | -1.6359 | 0.01964 | -0.037 | -83.2943
-17 | -1.6119 | 0.01805 | -0.0348 | -89.3019
-16.5 | -1.5914 | 0.01646 | -0.0319 | -96.6829
-16 | -1.5654 | 0.01536 | -0.0289 | -101.9141
-15.5 | -1.5473 | 0.01425 | -0.0242 | -108.5825
-15 | -1.5171 | 0.01349 | -0.0209 | -112.4611
-14.5 | -1.4831 | 0.01298 | -0.0178 | -114.2604
-14 | -1.4408 | 0.01243 | -0.0162 | -115.9131
-13.5 | -1.3959 | 0.0119 | -0.015 | -117.3025
-12.5 | -1.3004 | 0.01094 | -0.0135 | -118.8665
-12 | -1.2518 | 0.0104 | -0.0128 | -120.3654
-11.5 | -1.2015 | 0.00993 | -0.0124 | -120.997
-11 | -1.1502 | 0.00949 | -0.0121 | -121.2013
-10.5 | -1.0975 | 0.00912 | -0.012 | -120.3399
-10 | -1.044 | 0.00878 | -0.012 | -118.9066
-9.5 | -0.99 | 0.00845 | -0.012 | -117.1598
-9 | -0.9358 | 0.0081 | -0.0121 | -115.5309
-8.5 | -0.881 | 0.00778 | -0.0123 | -113.2391
-8 | -0.8253 | 0.00753 | -0.0126 | -109.6016
-7.5 | -0.7694 | 0.00727 | -0.0129 | -105.8322
-7 | -0.7133 | 0.00701 | -0.0132 | -101.7546
-6.5 | -0.6565 | 0.0068 | -0.0137 | -96.5441
-6 | -0.5996 | 0.00658 | -0.0141 | -91.1246
-5.5 | -0.5424 | 0.00639 | -0.0146 | -84.8826
-5 | -0.4849 | 0.0062 | -0.0151 | -78.2097
-4.5 | -0.4272 | 0.00604 | -0.0157 | -70.7285
-4 | -0.3694 | 0.00586 | -0.0162 | -63.0375
-3.5 | -0.3115 | 0.00566 | -0.0168 | -55.0353
-3 | -0.2539 | 0.0054 | -0.0174 | -47.0185
-2.5 | -0.1958 | 0.00516 | -0.018 | -37.9457
-2 | -0.138 | 0.00489 | -0.0187 | -28.2209
-1.5 | -0.0801 | 0.00459 | -0.0193 | -17.451
-1 | -0.0226 | 0.00415 | -0.0201 | -5.4458
-0.5 | 0.0354 | 0.00381 | -0.0209 | 9.2913
0 | 0.0944 | 0.00379 | -0.0216 | 24.9077
0.5 | 0.153 | 0.00383 | -0.0223 | 39.9478
1 | 0.2116 | 0.00391 | -0.023 | 54.1176
1.5 | 0.2668 | 0.00454 | -0.0233 | 58.7665
3 | 0.4374 | 0.00557 | -0.0247 | 78.5278
3.5 | 0.4942 | 0.00588 | -0.0251 | 84.0476
4 | 0.551 | 0.00618 | -0.0255 | 89.1586
4.5 | 0.608 | 0.0064 | -0.0259 | 95
5 | 0.6651 | 0.00662 | -0.0264 | 100.4683
5.5 | 0.7218 | 0.00684 | -0.0267 | 105.5263
6 | 0.7785 | 0.00706 | -0.0271 | 110.2691
6.5 | 0.8347 | 0.0073 | -0.0274 | 114.3425
7 | 0.8906 | 0.00756 | -0.0277 | 117.8042
7.5 | 0.9459 | 0.00785 | -0.0279 | 120.4968
8 | 1.0012 | 0.00811 | -0.0281 | 123.4525
8.5 | 1.0557 | 0.00842 | -0.0282 | 125.38
9 | 1.1093 | 0.0088 | -0.0282 | 126.0568
9.5 | 1.163 | 0.00912 | -0.0282 | 127.5219
10 | 1.2158 | 0.00948 | -0.028 | 128.2489
10.5 | 1.2674 | 0.00992 | -0.0277 | 127.7621
11 | 1.3179 | 0.01039 | -0.0272 | 126.8431
11.5 | 1.3681 | 0.01082 | -0.0267 | 126.4418
12 | 1.4173 | 0.01128 | -0.0261 | 125.6472
12.5 | 1.4647 | 0.01179 | -0.0252 | 124.2324
13 | 1.5097 | 0.01238 | -0.0239 | 121.9467
13.5 | 1.552 | 0.01303 | -0.0223 | 119.1097
14 | 1.5911 | 0.01372 | -0.0201 | 115.9694
14.5 | 1.6198 | 0.01429 | -0.016 | 113.352
15 | 1.6396 | 0.01499 | -0.0107 | 109.3796
15.5 | 1.6651 | 0.016 | -0.0071 | 104.0687
16 | 1.69 | 0.01721 | -0.0038 | 98.1987
16.5 | 1.7138 | 0.01863 | -0.0009 | 91.9914
17 | 1.7356 | 0.02031 | 0.0017 | 85.4554
17.5 | 1.7544 | 0.02235 | 0.0043 | 78.4966
18 | 1.7695 | 0.02481 | 0.0066 | 71.322
18.5 | 1.786 | 0.02735 | 0.0084 | 65.3016
19 | 1.7985 | 0.03036 | 0.0099 | 59.2391
19.5 | 1.8088 | 0.03375 | 0.011 | 53.5941
20 | 1.8196 | 0.03735 | 0.0116 | 48.7175

## 123. Re 14M Mach 0.10 (1)
BIGFOIL.COM POLAR EXPORT
NACA64-114
NACA64-114 |  |  |  | Cl Max: | 1.205 | at alpha= | 12 | deg
JavaFoil+Calcfoil stall+Eppler ext transition |  |  |  | L/D Max: | 113.54 | at alpha= | 9.5 | deg
Re: | 14000000 |  |  | Cd Min: | 0.00458 | at alpha= | -0.5 | deg
Mach: | 0.1 |  |  | Cl=0 at alpha= | -0.89167 | deg
|  |  |  | @ Cl=0.1, Cd= | 0.0045887
|  |  |  | @ Cl=0.4, Cd= | 0.0057267
|  |  |  | @ Cl=0.6, Cd= | 0.0071372
alpha (deg) | Cl | Cd | Cm | Cl/Cd
-18.5 | -0.786 | 0.11948 | 0 | -6.582
-18 | -0.813 | 0.11111 | 0 | -7.322
-17.5 | -0.862 | 0.0832 | -0.001 | -10.359
-17 | -0.919 | 0.05573 | -0.001 | -16.497
-16.5 | -0.963 | 0.04122 | -0.002 | -23.363
-16 | -0.998 | 0.0327 | -0.002 | -30.516
-15.5 | -1.026 | 0.02727 | -0.003 | -37.63
-15 | -1.049 | 0.02354 | -0.003 | -44.544
-14.5 | -1.061 | 0.0212 | -0.004 | -50.068
-14 | -1.072 | 0.01826 | -0.005 | -58.683
-13.5 | -1.075 | 0.01646 | -0.005 | -65.322
-13 | -1.074 | 0.01501 | -0.006 | -71.552
-12.5 | -1.069 | 0.01362 | -0.006 | -78.496
-12 | -1.058 | 0.01262 | -0.007 | -83.899
-11.5 | -1.043 | 0.01182 | -0.008 | -88.206
-11 | -1.023 | 0.01114 | -0.008 | -91.864
-10.5 | -0.999 | 0.01045 | -0.009 | -95.614
-10 | -0.971 | 0.00912 | -0.01 | -106.439
-9.5 | -0.94 | 0.00951 | -0.01 | -98.875
-9 | -0.901 | 0.00899 | -0.011 | -100.15
-8.5 | -0.858 | 0.00863 | -0.011 | -99.353
-8 | -0.812 | 0.0084 | -0.012 | -96.708
-7.5 | -0.764 | 0.00809 | -0.013 | -94.367
-7 | -0.713 | 0.00779 | -0.013 | -91.557
-6.5 | -0.66 | 0.00757 | -0.014 | -87.233
-6 | -0.606 | 0.00731 | -0.015 | -82.885
-5.5 | -0.549 | 0.00712 | -0.015 | -77.124
-5 | -0.492 | 0.00692 | -0.016 | -71.063
-4.5 | -0.434 | 0.00674 | -0.017 | -64.328
-4 | -0.375 | 0.00659 | -0.017 | -56.833
-3.5 | -0.315 | 0.00643 | -0.018 | -49.052
-3 | -0.255 | 0.00592 | -0.018 | -43.129
-2.5 | -0.195 | 0.00554 | -0.019 | -35.241
-2 | -0.135 | 0.00529 | -0.02 | -25.467
-1.5 | -0.074 | 0.00504 | -0.02 | -14.721
-1 | -0.013 | 0.00488 | -0.021 | -2.744
-0.5 | 0.047 | 0.00458 | -0.022 | 10.356
0 | 0.108 | 0.00459 | -0.022 | 23.577
0.5 | 0.169 | 0.00461 | -0.023 | 36.66
1 | 0.23 | 0.005 | -0.023 | 45.974
1.5 | 0.29 | 0.00521 | -0.024 | 55.738
2 | 0.35 | 0.00546 | -0.025 | 64.193
2.5 | 0.41 | 0.00578 | -0.025 | 71.068
3 | 0.47 | 0.00615 | -0.026 | 76.472
3.5 | 0.53 | 0.00653 | -0.027 | 81.107
4 | 0.588 | 0.0071 | -0.027 | 82.901
4.5 | 0.646 | 0.00728 | -0.028 | 88.748
5 | 0.704 | 0.00757 | -0.028 | 93.014
5.5 | 0.759 | 0.00781 | -0.029 | 97.177
6 | 0.813 | 0.00808 | -0.03 | 100.643
6.5 | 0.866 | 0.00834 | -0.03 | 103.793
7 | 0.916 | 0.00868 | -0.031 | 105.486
7.5 | 0.964 | 0.00899 | -0.031 | 107.207
8 | 1.009 | 0.00939 | -0.032 | 107.516
8.5 | 1.051 | 0.00979 | -0.032 | 107.363
9 | 1.089 | 0.00988 | -0.033 | 110.244
9.5 | 1.123 | 0.00989 | -0.033 | 113.54
10 | 1.152 | 0.011 | -0.034 | 104.785
10.5 | 1.175 | 0.01149 | -0.034 | 102.266
11 | 1.191 | 0.01212 | -0.035 | 98.26
11.5 | 1.201 | 0.01276 | -0.035 | 94.154
12 | 1.205 | 0.01366 | -0.036 | 88.198
12.5 | 1.205 | 0.01454 | -0.036 | 82.816
13 | 1.198 | 0.01554 | -0.036 | 77.142
13.5 | 1.186 | 0.01694 | -0.037 | 70.049
14 | 1.17 | 0.01838 | -0.037 | 63.687
14.5 | 1.148 | 0.02049 | -0.037 | 56.026
15 | 1.122 | 0.02284 | -0.037 | 49.144
15.5 | 1.091 | 0.02633 | -0.037 | 41.439
16 | 1.051 | 0.03272 | -0.037 | 32.111
16.5 | 1.001 | 0.0441 | -0.036 | 22.705
17 | 0.956 | 0.05564 | -0.035 | 17.178

## 124. Re 14M Mach 0.10 (2)
BIGFOIL.COM POLAR EXPORT
NACA64-114
NACA64-114 |  |  |  | Cl Max: | 1.8141 | at alpha= | 20 | deg
XFOIL ncrit=9 |  |  |  | L/D Max: | 127.664 | at alpha= | 10 | deg
Re: | 14000000 |  |  | Cd Min: | 0.04054 | at alpha= | 20 | deg
Mach: | 0.1 |  |  | Cl=0 at alpha= | -0.8048 | deg
|  |  |  | @ Cl=0.1, Cd= | 0.0037935
|  |  |  | @ Cl=0.4, Cd= | 0.0053783
|  |  |  | @ Cl=0.6, Cd= | 0.0063832
alpha (deg) | Cl | Cd | Cm | Cl/Cd
-20 | -1.7494 | 0.03522 | -0.0406 | -49.6706
-19.5 | -1.7361 | 0.03162 | -0.0406 | -54.9051
-19 | -1.7157 | 0.02862 | -0.0406 | -59.9476
-18.5 | -1.6815 | 0.02563 | -0.043 | -65.6067
-18 | -1.6586 | 0.02313 | -0.0423 | -71.7077
-17.5 | -1.6348 | 0.0211 | -0.0408 | -77.4787
-17 | -1.6113 | 0.01926 | -0.0388 | -83.6604
-16.5 | -1.5913 | 0.01741 | -0.036 | -91.4015
-16 | -1.565 | 0.01613 | -0.0332 | -97.0242
-15.5 | -1.5443 | 0.01483 | -0.0291 | -104.1335
-15 | -1.5268 | 0.01388 | -0.0236 | -110
-14.5 | -1.4915 | 0.01331 | -0.0206 | -112.0586
-14 | -1.4505 | 0.0127 | -0.0186 | -114.2126
-13.5 | -1.406 | 0.01213 | -0.017 | -115.911
-13 | -1.359 | 0.01161 | -0.0159 | -117.0543
-12.5 | -1.3103 | 0.01111 | -0.015 | -117.9388
-12 | -1.261 | 0.01058 | -0.0142 | -119.1871
-11.5 | -1.2104 | 0.01009 | -0.0136 | -119.9604
-11 | -1.1589 | 0.00961 | -0.0131 | -120.5931
-10.5 | -1.1059 | 0.00921 | -0.0128 | -120.076
-10 | -1.0519 | 0.00886 | -0.0127 | -118.7246
-9.5 | -0.9972 | 0.00853 | -0.0127 | -116.905
-9 | -0.9425 | 0.00818 | -0.0127 | -115.22
-8.5 | -0.8873 | 0.00783 | -0.0128 | -113.3206
-8 | -0.8312 | 0.00757 | -0.013 | -109.8018
-7.5 | -0.7748 | 0.00732 | -0.0132 | -105.847
-7 | -0.7182 | 0.00704 | -0.0135 | -102.017
-6.5 | -0.661 | 0.00682 | -0.0139 | -96.9208
-6 | -0.6036 | 0.00661 | -0.0143 | -91.3162
-5.5 | -0.546 | 0.00641 | -0.0148 | -85.1794
-5 | -0.488 | 0.00622 | -0.0153 | -78.4566
-4.5 | -0.4299 | 0.00605 | -0.0158 | -71.0579
-4 | -0.3717 | 0.00588 | -0.0164 | -63.2143
-3.5 | -0.3134 | 0.00567 | -0.0169 | -55.2734
-3 | -0.2554 | 0.00541 | -0.0175 | -47.2089
-2.5 | -0.197 | 0.00517 | -0.0181 | -38.1044
-2 | -0.1388 | 0.00489 | -0.0188 | -28.3845
-1.5 | -0.0806 | 0.00459 | -0.0194 | -17.5599
-1 | -0.0228 | 0.00415 | -0.0202 | -5.494
-0.5 | 0.0356 | 0.00381 | -0.021 | 9.3438
0 | 0.0949 | 0.00379 | -0.0217 | 25.0396
0.5 | 0.1539 | 0.00383 | -0.0224 | 40.1828
1 | 0.2129 | 0.00391 | -0.0231 | 54.4501
1.5 | 0.2684 | 0.00454 | -0.0234 | 59.1189
2.5 | 0.3825 | 0.00529 | -0.0243 | 72.3062
3 | 0.44 | 0.00558 | -0.0248 | 78.853
3.5 | 0.4971 | 0.0059 | -0.0252 | 84.2542
4 | 0.5542 | 0.0062 | -0.0255 | 89.3871
4.5 | 0.6117 | 0.00643 | -0.026 | 95.1322
5 | 0.6692 | 0.00664 | -0.0264 | 100.7831
5.5 | 0.7264 | 0.00686 | -0.0267 | 105.8892
6 | 0.7834 | 0.00709 | -0.0271 | 110.4937
6.5 | 0.8401 | 0.00733 | -0.0274 | 114.6112
7 | 0.8964 | 0.0076 | -0.0276 | 117.9474
7.5 | 0.9522 | 0.00789 | -0.0277 | 120.6844
8 | 1.008 | 0.00816 | -0.0279 | 123.5294
8.5 | 1.0628 | 0.00849 | -0.0278 | 125.1826
9 | 1.117 | 0.00886 | -0.0277 | 126.0722
9.5 | 1.1712 | 0.0092 | -0.0276 | 127.3043
10 | 1.2243 | 0.00959 | -0.0273 | 127.6642
10.5 | 1.2761 | 0.01005 | -0.0269 | 126.9751
11 | 1.3271 | 0.01052 | -0.0263 | 126.1502
11.5 | 1.3778 | 0.01096 | -0.0256 | 125.7117
12 | 1.4271 | 0.01145 | -0.0247 | 124.6376
12.5 | 1.4741 | 0.01202 | -0.0235 | 122.6373
13 | 1.5185 | 0.01266 | -0.022 | 119.9447
13.5 | 1.5601 | 0.01335 | -0.0199 | 116.8614
14 | 1.5977 | 0.01401 | -0.0172 | 114.04
16 | 1.6912 | 0.01807 | -0.0001 | 93.5916
16.5 | 1.7135 | 0.01975 | 0.0029 | 86.7595
17 | 1.7341 | 0.0217 | 0.0056 | 79.9124
17.5 | 1.7515 | 0.02404 | 0.0081 | 72.8577
18 | 1.7658 | 0.02677 | 0.0102 | 65.9619
18.5 | 1.7799 | 0.02971 | 0.0119 | 59.9091
19 | 1.793 | 0.03294 | 0.0132 | 54.4323
19.5 | 1.8043 | 0.03653 | 0.014 | 49.3923
20 | 1.8141 | 0.04054 | 0.0144 | 44.7484

## 125. Re 14M Mach 0.25 (1)
BIGFOIL.COM POLAR EXPORT
NACA64-114
NACA64-114 |  |  |  | Cl Max: | 1.148 | at alpha= | 10.5 | deg
JavaFoil+Calcfoil stall+Eppler ext transition |  |  |  | L/D Max: | 114.615 | at alpha= | 9 | deg
Re: | 14000000 |  |  | Cd Min: | 0.00461 | at alpha= | -0.5 | deg
Mach: | 0.25 |  |  | Cl=0 at alpha= | -0.88889 | deg
|  |  |  | @ Cl=0.1, Cd= | 0.0046182
|  |  |  | @ Cl=0.4, Cd= | 0.0057265
|  |  |  | @ Cl=0.6, Cd= | 0.0071833
alpha (deg) | Cl | Cd | Cm | Cl/Cd
-16.5 | -0.577 | 0.12062 | -0.001 | -4.782
-16 | -0.631 | 0.11192 | -0.001 | -5.642
-15.5 | -0.681 | 0.10486 | -0.002 | -6.497
-15 | -0.73 | 0.09388 | -0.002 | -7.779
-14.5 | -0.776 | 0.07971 | -0.003 | -9.738
-14 | -0.877 | 0.03468 | -0.004 | -25.299
-13.5 | -0.926 | 0.02445 | -0.005 | -37.867
-13 | -0.96 | 0.01913 | -0.006 | -50.156
-12.5 | -0.979 | 0.01662 | -0.006 | -58.911
-12 | -0.992 | 0.01454 | -0.007 | -68.198
-11.5 | -0.994 | 0.01324 | -0.008 | -75.087
-11 | -0.99 | 0.01214 | -0.008 | -81.503
-10.5 | -0.977 | 0.01133 | -0.009 | -86.232
-10 | -0.959 | 0.01065 | -0.01 | -90.047
-9.5 | -0.934 | 0.0101 | -0.01 | -92.446
-9 | -0.906 | 0.0096 | -0.011 | -94.381
-8.5 | -0.868 | 0.00909 | -0.012 | -95.454
-8 | -0.825 | 0.00872 | -0.012 | -94.603
-7.5 | -0.778 | 0.00837 | -0.013 | -92.932
-7 | -0.728 | 0.00806 | -0.014 | -90.3
-6.5 | -0.676 | 0.00776 | -0.014 | -87.036
-6 | -0.621 | 0.00752 | -0.015 | -82.525
-5.5 | -0.563 | 0.00728 | -0.016 | -77.374
-5 | -0.505 | 0.00706 | -0.016 | -71.517
-4.5 | -0.445 | 0.00686 | -0.017 | -64.912
-4 | -0.385 | 0.00669 | -0.018 | -57.489
-3.5 | -0.324 | 0.00652 | -0.018 | -49.642
-3 | -0.262 | 0.00601 | -0.019 | -43.613
-2.5 | -0.2 | 0.00562 | -0.02 | -35.694
-2 | -0.138 | 0.00532 | -0.02 | -26.017
-1.5 | -0.076 | 0.00506 | -0.021 | -15.072
-1 | -0.014 | 0.00491 | -0.022 | -2.799
-0.5 | 0.049 | 0.00461 | -0.022 | 10.568
0 | 0.111 | 0.00462 | -0.023 | 24.078
0.5 | 0.174 | 0.00462 | -0.023 | 37.607
1 | 0.236 | 0.00501 | -0.024 | 47.084
1.5 | 0.298 | 0.00526 | -0.025 | 56.751
2 | 0.36 | 0.00552 | -0.025 | 65.241
2.5 | 0.422 | 0.00584 | -0.026 | 72.208
3 | 0.483 | 0.00629 | -0.027 | 76.828
3.5 | 0.544 | 0.00667 | -0.027 | 81.552
4 | 0.604 | 0.00722 | -0.028 | 83.62
4.5 | 0.663 | 0.00744 | -0.028 | 89.124
5 | 0.722 | 0.00775 | -0.029 | 93.194
5.5 | 0.778 | 0.00797 | -0.03 | 97.682
6 | 0.833 | 0.00829 | -0.03 | 100.409
6.5 | 0.885 | 0.00862 | -0.031 | 102.619
7 | 0.934 | 0.00899 | -0.032 | 103.961
7.5 | 0.981 | 0.00939 | -0.032 | 104.404
8 | 1.023 | 0.0095 | -0.033 | 107.724
8.5 | 1.06 | 0.00996 | -0.033 | 106.428
9 | 1.092 | 0.00953 | -0.034 | 114.615
9.5 | 1.118 | 0.01118 | -0.034 | 99.934
10 | 1.137 | 0.01181 | -0.035 | 96.31
10.5 | 1.148 | 0.01249 | -0.035 | 91.928
11 | 1.147 | 0.01336 | -0.036 | 85.901
11.5 | 1.138 | 0.01438 | -0.036 | 79.107
12 | 1.119 | 0.01563 | -0.036 | 71.592
12.5 | 1.09 | 0.01731 | -0.037 | 62.982
13 | 1.052 | 0.01949 | -0.037 | 53.973
13.5 | 1.007 | 0.02172 | -0.037 | 46.36
14 | 0.942 | 0.02829 | -0.036 | 33.301
14.5 | 0.85 | 0.04766 | -0.034 | 17.833
15 | 0.729 | 0.10016 | -0.024 | 7.273
15.5 | 0.672 | 0.10634 | -0.024 | 6.322

## 126. Re 14M Mach 0.25 (2)
BIGFOIL.COM POLAR EXPORT
NACA64-114
NACA64-114 |  |  |  | Cl Max: | 1.7368 | at alpha= | 18.5 | deg
XFOIL ncrit=9 |  |  |  | L/D Max: | 125.362 | at alpha= | 9 | deg
Re: | 14000000 |  |  | Cd Min: | 0.06941 | at alpha= | 20 | deg
Mach: | 0.25 |  |  | Cl=0 at alpha= | -0.80215 | deg
|  |  |  | @ Cl=0.1, Cd= | 0.0037817
|  |  |  | @ Cl=0.4, Cd= | 0.0053786
|  |  |  | @ Cl=0.6, Cd= | 0.0064158
alpha (deg) | Cl | Cd | Cm | Cl/Cd
-20 | -1.6033 | 0.06611 | -0.0475 | -24.252
-19.5 | -1.6303 | 0.05725 | -0.0498 | -28.4769
-19 | -1.6447 | 0.04971 | -0.0516 | -33.0859
-18.5 | -1.6538 | 0.04288 | -0.0528 | -38.5681
-18 | -1.6528 | 0.03732 | -0.053 | -44.2872
-17.5 | -1.6464 | 0.03251 | -0.0527 | -50.6429
-17 | -1.6275 | 0.02881 | -0.0521 | -56.4908
-16.5 | -1.6038 | 0.02528 | -0.0517 | -63.4415
-16 | -1.5654 | 0.02239 | -0.0524 | -69.9151
-15.5 | -1.5441 | 0.01968 | -0.05 | -78.4604
-15 | -1.5218 | 0.01748 | -0.0465 | -87.0595
-14.5 | -1.4959 | 0.01582 | -0.0426 | -94.5575
-14 | -1.4667 | 0.01469 | -0.0384 | -99.8434
-13.5 | -1.4488 | 0.01374 | -0.0314 | -105.444
-13 | -1.4086 | 0.01296 | -0.0277 | -108.6883
-12.5 | -1.362 | 0.01222 | -0.025 | -111.4566
-12 | -1.3115 | 0.0116 | -0.0229 | -113.0603
-11.5 | -1.259 | 0.01102 | -0.0212 | -114.2468
-11 | -1.206 | 0.0104 | -0.0196 | -115.9615
-10.5 | -1.1515 | 0.00983 | -0.0183 | -117.1414
-10 | -1.0956 | 0.00935 | -0.0174 | -117.1765
-9.5 | -1.0384 | 0.00893 | -0.0167 | -116.2822
-9 | -0.9803 | 0.00856 | -0.0161 | -114.521
-8.5 | -0.9223 | 0.00817 | -0.0157 | -112.8886
-8 | -0.8639 | 0.00781 | -0.0154 | -110.6146
-7.5 | -0.8047 | 0.00753 | -0.0153 | -106.8659
-7 | -0.7453 | 0.00726 | -0.0153 | -102.6584
-6.5 | -0.6858 | 0.00697 | -0.0154 | -98.3931
-6 | -0.6257 | 0.00675 | -0.0156 | -92.6963
-5.5 | -0.5658 | 0.00652 | -0.0158 | -86.7791
-5 | -0.5054 | 0.00633 | -0.0162 | -79.842
-4.5 | -0.4451 | 0.00613 | -0.0166 | -72.6101
-4 | -0.3847 | 0.00595 | -0.0171 | -64.6555
-3.5 | -0.3242 | 0.00576 | -0.0176 | -56.2847
-3 | -0.264 | 0.00549 | -0.0181 | -48.0874
-2.5 | -0.2038 | 0.00524 | -0.0187 | -38.8931
-2 | -0.1436 | 0.00492 | -0.0193 | -29.187
-1.5 | -0.0835 | 0.0046 | -0.02 | -18.1522
-1 | -0.0239 | 0.00411 | -0.0207 | -5.8151
-0.5 | 0.0365 | 0.00381 | -0.0215 | 9.5801
0 | 0.0979 | 0.00378 | -0.0223 | 25.8995
0.5 | 0.1588 | 0.00383 | -0.023 | 41.4621
1 | 0.22 | 0.00389 | -0.0237 | 56.5553
1.5 | 0.2773 | 0.00452 | -0.024 | 61.3496
2 | 0.3357 | 0.00497 | -0.0244 | 67.5453
2.5 | 0.3947 | 0.00535 | -0.0248 | 73.7757
3 | 0.454 | 0.00567 | -0.0252 | 80.0705
3.5 | 0.5131 | 0.00602 | -0.0255 | 85.2326
4 | 0.5724 | 0.0063 | -0.0258 | 90.8571
4.5 | 0.632 | 0.00655 | -0.0261 | 96.4885
5 | 0.6917 | 0.00678 | -0.0263 | 102.0206
5.5 | 0.7514 | 0.00699 | -0.0266 | 107.4964
6 | 0.8106 | 0.00726 | -0.0267 | 111.6529
6.5 | 0.8699 | 0.00752 | -0.0267 | 115.6782
7 | 0.9284 | 0.00784 | -0.0266 | 118.4184
7.5 | 0.9871 | 0.00813 | -0.0264 | 121.4145
8 | 1.045 | 0.00848 | -0.0261 | 123.2311
8.5 | 1.1023 | 0.00888 | -0.0255 | 124.1329
9 | 1.1596 | 0.00925 | -0.025 | 125.3622
10 | 1.2702 | 0.01023 | -0.0229 | 124.1642
10.5 | 1.3246 | 0.01073 | -0.0217 | 123.4483
11 | 1.3778 | 0.01126 | -0.0201 | 122.3623
11.5 | 1.4283 | 0.0119 | -0.0182 | 120.0252
12 | 1.4752 | 0.01264 | -0.0156 | 116.7089
12.5 | 1.5183 | 0.01345 | -0.0124 | 112.8848
13 | 1.5476 | 0.01419 | -0.0067 | 109.0627
13.5 | 1.5739 | 0.01518 | -0.0012 | 103.6825
14 | 1.6002 | 0.01637 | 0.0036 | 97.752
14.5 | 1.6243 | 0.01779 | 0.0083 | 91.3041
15 | 1.6479 | 0.01977 | 0.0122 | 83.3536
15.5 | 1.67 | 0.02205 | 0.0157 | 75.737
16 | 1.6892 | 0.02475 | 0.0188 | 68.2505
16.5 | 1.7028 | 0.02808 | 0.0215 | 60.641
17 | 1.7167 | 0.03163 | 0.0237 | 54.2744
17.5 | 1.7262 | 0.03583 | 0.0252 | 48.1775
18 | 1.7331 | 0.04063 | 0.0261 | 42.6557
18.5 | 1.7368 | 0.0461 | 0.0261 | 37.6746
19 | 1.7331 | 0.05275 | 0.0252 | 32.855
19.5 | 1.7264 | 0.06019 | 0.0233 | 28.6825
20 | 1.7089 | 0.06941 | 0.0199 | 24.6204

## 127. Re 14M Mach 0.50 (1)
BIGFOIL.COM POLAR EXPORT
NACA64-114
NACA64-114 |  |  |  | Cl Max: | 1.142 | at alpha= | 20 | deg
JavaFoil+Calcfoil stall+Eppler ext transition |  |  |  | L/D Max: | 102.742 | at alpha= | 6.5 | deg
Re: | 14000000 |  |  | Cd Min: | 0.00468 | at alpha= | -0.5 | deg
Mach: | 0.5 |  |  | Cl=0 at alpha= | -0.8913 | deg
|  |  |  | @ Cl=0.1, Cd= | 0.0046997
|  |  |  | @ Cl=0.4, Cd= | 0.0057791
|  |  |  | @ Cl=0.6, Cd= | 0.0075155
alpha (deg) | Cl | Cd | Cm | Cl/Cd
-20 | -1.058 | 0.17104 | 0.002 | -6.183
-19.5 | -1.031 | 0.1601 | 0.001 | -6.441
-19 | -1.002 | 0.15652 | 0.001 | -6.404
-18.5 | -0.974 | 0.15174 | 0 | -6.419
-18 | -0.946 | 0.14666 | 0 | -6.447
-17.5 | -0.923 | 0.13112 | 0 | -7.04
-17 | -0.897 | 0.12271 | -0.001 | -7.31
-16.5 | -0.867 | 0.1187 | -0.001 | -7.307
-16 | -0.837 | 0.1159 | -0.002 | -7.221
-15.5 | -0.813 | 0.10484 | -0.002 | -7.753
-15 | -0.787 | 0.10237 | -0.002 | -7.688
-14.5 | -0.758 | 0.09761 | -0.003 | -7.77
-14 | -0.738 | 0.08525 | -0.004 | -8.656
-13.5 | -0.777 | 0.03924 | -0.005 | -19.811
-13 | -0.672 | 0.09093 | -0.004 | -7.386
-12.5 | -0.646 | 0.08194 | -0.004 | -7.889
-12 | -0.677 | 0.03964 | -0.007 | -17.07
-11.5 | -0.69 | 0.02012 | -0.008 | -34.285
-11 | -0.666 | 0.01691 | -0.009 | -39.364
-10.5 | -0.532 | 0.07341 | -0.005 | -7.242
-10 | -0.516 | 0.05566 | -0.007 | -9.276
-9.5 | -0.565 | 0.01627 | -0.011 | -34.737
-9 | -0.542 | 0.01326 | -0.012 | -40.919
-8.5 | -0.424 | 0.05328 | -0.007 | -7.951
-8 | -0.736 | 0.01156 | -0.014 | -63.642
-7.5 | -0.773 | 0.0103 | -0.014 | -75.023
-7 | -0.759 | 0.00956 | -0.015 | -79.476
-6.5 | -0.727 | 0.00904 | -0.016 | -80.455
-6 | -0.678 | 0.00857 | -0.017 | -79.128
-5.5 | -0.62 | 0.00814 | -0.018 | -76.116
-5 | -0.558 | 0.0078 | -0.018 | -71.605
-4.5 | -0.494 | 0.00745 | -0.019 | -66.295
-4 | -0.428 | 0.00717 | -0.02 | -59.715
-3.5 | -0.361 | 0.00689 | -0.02 | -52.392
-3 | -0.293 | 0.00636 | -0.021 | -46.025
-2.5 | -0.224 | 0.00589 | -0.022 | -38.004
-2 | -0.155 | 0.00554 | -0.023 | -27.882
-1.5 | -0.085 | 0.00525 | -0.023 | -16.214
-1 | -0.015 | 0.00503 | -0.024 | -3.055
-0.5 | 0.054 | 0.00468 | -0.025 | 11.634
0 | 0.124 | 0.00471 | -0.025 | 26.364
0.5 | 0.194 | 0.00472 | -0.026 | 41.09
1 | 0.264 | 0.0052 | -0.027 | 50.789
1.5 | 0.334 | 0.00542 | -0.028 | 61.541
2 | 0.402 | 0.00579 | -0.028 | 69.404
2.5 | 0.471 | 0.00625 | -0.029 | 75.289
3 | 0.539 | 0.00686 | -0.03 | 78.598
3.5 | 0.606 | 0.00758 | -0.03 | 79.903
4 | 0.672 | 0.00793 | -0.031 | 84.751
4.5 | 0.736 | 0.0083 | -0.032 | 88.636
5 | 0.798 | 0.00874 | -0.033 | 91.289
5.5 | 0.854 | 0.00919 | -0.033 | 92.963
6 | 0.904 | 0.00976 | -0.034 | 92.605
6.5 | 0.941 | 0.00916 | -0.034 | 102.742
7 | 0.962 | 0.01086 | -0.035 | 88.526
7.5 | 0.952 | 0.01189 | -0.036 | 80.087
8 | 0.857 | 0.01321 | -0.036 | 64.843
8.5 | 0.521 | 0.05426 | -0.021 | 9.594
9 | 0.661 | 0.01425 | -0.037 | 46.421
9.5 | 0.689 | 0.01607 | -0.037 | 42.849
10 | 0.699 | 0.02186 | -0.037 | 31.988
10.5 | 0.627 | 0.07255 | -0.02 | 8.641
11 | 0.781 | 0.01833 | -0.039 | 42.611
11.5 | 0.804 | 0.02158 | -0.039 | 37.258
12 | 0.778 | 0.04356 | -0.035 | 17.848
12.5 | 0.742 | 0.08326 | -0.025 | 8.906
13 | 0.886 | 0.027 | -0.04 | 32.826
13.5 | 0.885 | 0.04006 | -0.038 | 22.102
14 | 0.831 | 0.0881 | -0.029 | 9.436
14.5 | 0.862 | 0.09155 | -0.03 | 9.413
15 | 0.873 | 0.10657 | -0.026 | 8.196
15.5 | 0.903 | 0.11156 | -0.027 | 8.09
16 | 0.933 | 0.11399 | -0.029 | 8.187
16.5 | 0.962 | 0.1197 | -0.03 | 8.034
17 | 0.979 | 0.1409 | -0.028 | 6.951
17.5 | 1.007 | 0.1438 | -0.029 | 7.005
18 | 1.035 | 0.14833 | -0.029 | 6.977
18.5 | 1.064 | 0.15474 | -0.031 | 6.877
19 | 1.092 | 0.16075 | -0.031 | 6.791
19.5 | 1.114 | 0.18229 | -0.031 | 6.111
20 | 1.142 | 0.18521 | -0.031 | 6.164

## 128. Re 14M Mach 0.50 (2)
BIGFOIL.COM POLAR EXPORT
NACA64-114
NACA64-114 |  |  |  | Cl Max: | 1.2379 | at alpha= | 8.5 | deg
XFOIL ncrit=9 |  |  |  | L/D Max: | 118.835 | at alpha= | 7 | deg
Re: | 14000000 |  |  | Cd Min: | 0.10336 | at alpha= | 13.5 | deg
Mach: | 0.5 |  |  | Cl=0 at alpha= | -0.79497 | deg
|  |  |  | @ Cl=0.1, Cd= | 0.0037862
|  |  |  | @ Cl=0.4, Cd= | 0.0052684
|  |  |  | @ Cl=0.6, Cd= | 0.0065596
alpha (deg) | Cl | Cd | Cm | Cl/Cd
-13.5 | -0.7914 | 0.09978 | -0.0317 | -7.9314
-13 | -0.8052 | 0.08752 | -0.0393 | -9.2002
-12.5 | -0.822 | 0.07414 | -0.0487 | -11.0871
-12 | -0.8449 | 0.06167 | -0.0576 | -13.7003
-11.5 | -0.87 | 0.051 | -0.0641 | -17.0588
-11 | -0.9014 | 0.04142 | -0.0683 | -21.7624
-10.5 | -0.936 | 0.03299 | -0.0696 | -28.3722
-10 | -0.9654 | 0.02612 | -0.0675 | -36.9602
-9.5 | -0.9981 | 0.01998 | -0.0619 | -49.955
-9 | -1.0232 | 0.01519 | -0.0529 | -67.3601
-8.5 | -1.0404 | 0.0119 | -0.0403 | -87.4286
-8 | -1.0026 | 0.00983 | -0.0331 | -101.9939
-7.5 | -0.9393 | 0.00886 | -0.029 | -106.0158
-7 | -0.8694 | 0.00827 | -0.0263 | -105.127
-6.5 | -0.7982 | 0.00783 | -0.0243 | -101.9413
-6 | -0.7269 | 0.00744 | -0.0229 | -97.7016
-5.5 | -0.6557 | 0.00711 | -0.0218 | -92.2222
-5 | -0.5845 | 0.00681 | -0.0212 | -85.8297
-4.5 | -0.5137 | 0.00655 | -0.0208 | -78.4275
-3.5 | -0.3728 | 0.00609 | -0.0207 | -61.2151
-3 | -0.303 | 0.00585 | -0.0209 | -51.7949
-2 | -0.1652 | 0.00513 | -0.0217 | -32.2027
-1.5 | -0.0968 | 0.00469 | -0.0223 | -20.6397
-0.5 | 0.0405 | 0.00382 | -0.0239 | 10.6021
0 | 0.1109 | 0.00378 | -0.0248 | 29.3386
0.5 | 0.1815 | 0.00381 | -0.0256 | 47.6378
1 | 0.2516 | 0.00391 | -0.0264 | 64.3478
1.5 | 0.3175 | 0.00448 | -0.0266 | 70.8705
2 | 0.3825 | 0.00514 | -0.0266 | 74.4163
2.5 | 0.4493 | 0.00563 | -0.0267 | 79.8046
3 | 0.5168 | 0.00604 | -0.0266 | 85.5629
3.5 | 0.584 | 0.00649 | -0.0264 | 89.9846
4 | 0.653 | 0.00679 | -0.0261 | 96.1708
4.5 | 0.7226 | 0.00708 | -0.0257 | 102.0621
5 | 0.7925 | 0.00738 | -0.025 | 107.3848
5.5 | 0.8624 | 0.00771 | -0.024 | 111.8547
6 | 0.932 | 0.0081 | -0.0226 | 115.0617
6.5 | 1.0018 | 0.00852 | -0.0208 | 117.5822
7 | 1.0707 | 0.00901 | -0.0184 | 118.8346
7.5 | 1.1375 | 0.00963 | -0.0152 | 118.1205
8 | 1.1992 | 0.01048 | -0.0106 | 114.4275
8.5 | 1.2379 | 0.01205 | -0.0028 | 102.7303
9 | 1.2254 | 0.01465 | 0.0103 | 83.6451
9.5 | 1.2082 | 0.01902 | 0.0198 | 63.5226
10 | 1.1834 | 0.02491 | 0.0266 | 47.507
10.5 | 1.1495 | 0.0323 | 0.0303 | 35.5882
11 | 1.1109 | 0.04115 | 0.0306 | 26.9964
11.5 | 1.0791 | 0.05079 | 0.0281 | 21.2463
12 | 1.0438 | 0.06241 | 0.0223 | 16.7249
12.5 | 1.0154 | 0.07496 | 0.0145 | 13.5459
13 | 0.9912 | 0.08889 | 0.0047 | 11.1509
13.5 | 0.9735 | 0.10336 | -0.0054 | 9.4185

## 129. Re 16M Mach 0.00 (1)
BIGFOIL.COM POLAR EXPORT
NACA64-114
NACA64-114 |  |  |  | Cl Max: | 1.219 | at alpha= | 12.5 | deg
JavaFoil+Calcfoil stall+Eppler ext transition |  |  |  | L/D Max: | 121.914 | at alpha= | 10 | deg
Re: | 16000000 |  |  | Cd Min: | 0.00458 | at alpha= | 0 | deg
Mach: | 0 |  |  | Cl=0 at alpha= | -0.89167 | deg
|  |  |  | @ Cl=0.1, Cd= | 0.0046128
|  |  |  | @ Cl=0.4, Cd= | 0.0057893
|  |  |  | @ Cl=0.6, Cd= | 0.0070165
alpha (deg) | Cl | Cd | Cm | Cl/Cd
-19 | -0.813 | 0.12247 | 0.001 | -6.64
-18.5 | -0.846 | 0.10548 | 0 | -8.017
-18 | -0.91 | 0.06586 | 0 | -13.81
-17.5 | -0.95 | 0.05064 | -0.001 | -18.751
-17 | -0.983 | 0.04094 | -0.001 | -24.018
-16.5 | -1.007 | 0.03642 | -0.002 | -27.657
-16 | -1.042 | 0.02742 | -0.002 | -38.005
-15.5 | -1.064 | 0.0237 | -0.003 | -44.876
-15 | -1.08 | 0.02095 | -0.003 | -51.559
-14.5 | -1.092 | 0.01828 | -0.004 | -59.746
-14 | -1.094 | 0.01683 | -0.005 | -64.988
-13.5 | -1.094 | 0.01534 | -0.005 | -71.316
-13 | -1.089 | 0.01409 | -0.006 | -77.28
-12.5 | -1.081 | 0.01291 | -0.006 | -83.744
-12 | -1.068 | 0.01202 | -0.007 | -88.834
-11.5 | -1.05 | 0.01132 | -0.008 | -92.786
-11 | -1.028 | 0.01062 | -0.008 | -96.823
-10.5 | -1.003 | 0.01009 | -0.009 | -99.392
-10 | -0.976 | 0.00963 | -0.01 | -101.284
-9.5 | -0.939 | 0.00922 | -0.01 | -101.864
-9 | -0.899 | 0.00873 | -0.011 | -102.914
-8.5 | -0.856 | 0.00841 | -0.011 | -101.763
-8 | -0.81 | 0.00817 | -0.012 | -99.049
-7.5 | -0.761 | 0.00787 | -0.013 | -96.67
-7 | -0.71 | 0.00766 | -0.013 | -92.695
-6.5 | -0.658 | 0.00738 | -0.014 | -89.13
-6 | -0.603 | 0.00718 | -0.015 | -84.002
-5.5 | -0.547 | 0.007 | -0.015 | -78.158
-5 | -0.49 | 0.00676 | -0.016 | -72.425
-4.5 | -0.432 | 0.00659 | -0.016 | -65.505
-4 | -0.373 | 0.00644 | -0.017 | -57.936
-3.5 | -0.314 | 0.00633 | -0.018 | -49.583
-3 | -0.254 | 0.00588 | -0.018 | -43.203
-2.5 | -0.194 | 0.00558 | -0.019 | -34.823
-2 | -0.134 | 0.0053 | -0.02 | -25.296
-1.5 | -0.074 | 0.00511 | -0.02 | -14.434
-1 | -0.013 | 0.00495 | -0.021 | -2.689
-0.5 | 0.047 | 0.00483 | -0.021 | 9.763
0 | 0.108 | 0.00458 | -0.022 | 23.496
0.5 | 0.168 | 0.00493 | -0.023 | 34.12
1 | 0.229 | 0.00508 | -0.023 | 45.011
1.5 | 0.289 | 0.00524 | -0.024 | 55.116
2 | 0.349 | 0.00553 | -0.025 | 63.035
2.5 | 0.408 | 0.00583 | -0.025 | 70.065
3 | 0.468 | 0.0062 | -0.026 | 75.503
3.5 | 0.527 | 0.00646 | -0.026 | 81.513
4 | 0.585 | 0.00697 | -0.027 | 84.038
4.5 | 0.643 | 0.00715 | -0.028 | 89.939
5 | 0.7 | 0.00736 | -0.028 | 95.099
5.5 | 0.756 | 0.00762 | -0.029 | 99.186
6 | 0.81 | 0.00785 | -0.029 | 103.119
6.5 | 0.862 | 0.00819 | -0.03 | 105.238
7 | 0.912 | 0.00845 | -0.031 | 107.946
7.5 | 0.96 | 0.00874 | -0.031 | 109.877
8 | 1.006 | 0.00912 | -0.032 | 110.342
8.5 | 1.049 | 0.00955 | -0.032 | 109.815
9 | 1.088 | 0.00956 | -0.033 | 113.711
9.5 | 1.123 | 0.00955 | -0.033 | 117.581
10 | 1.154 | 0.00947 | -0.034 | 121.914
10.5 | 1.179 | 0.01108 | -0.034 | 106.397
11 | 1.197 | 0.01167 | -0.035 | 102.606
11.5 | 1.21 | 0.01224 | -0.035 | 98.854
12 | 1.217 | 0.01306 | -0.036 | 93.189
12.5 | 1.219 | 0.01391 | -0.036 | 87.653
13 | 1.217 | 0.01471 | -0.036 | 82.736
13.5 | 1.209 | 0.01593 | -0.037 | 75.875
14 | 1.197 | 0.01718 | -0.037 | 69.687
14.5 | 1.181 | 0.01874 | -0.037 | 63.017
15 | 1.16 | 0.02085 | -0.037 | 55.611
15.5 | 1.134 | 0.02354 | -0.038 | 48.186
16 | 1.102 | 0.02789 | -0.037 | 39.532
16.5 | 1.068 | 0.03311 | -0.037 | 32.265
17 | 1.026 | 0.04266 | -0.037 | 24.038
17.5 | 0.983 | 0.05381 | -0.036 | 18.269

## 130. Re 16M Mach 0.00 (2)
BIGFOIL.COM POLAR EXPORT
NACA64-114
NACA64-114 |  |  |  | Cl Max: | 1.8382 | at alpha= | 20 | deg
XFOIL ncrit=9 |  |  |  | L/D Max: | 131.141 | at alpha= | 10 | deg
Re: | 16000000 |  |  | Cd Min: | 0.03556 | at alpha= | 20 | deg
Mach: | 0 |  |  | Cl=0 at alpha= | -0.80849 | deg
|  |  |  | @ Cl=0.1, Cd= | 0.0038029
|  |  |  | @ Cl=0.4, Cd= | 0.0053355
|  |  |  | @ Cl=0.6, Cd= | 0.0062727
alpha (deg) | Cl | Cd | Cm | Cl/Cd
-20 | -1.7763 | 0.03049 | -0.0369 | -58.2584
-19.5 | -1.7576 | 0.02752 | -0.0368 | -63.8663
-19 | -1.7303 | 0.02509 | -0.0373 | -68.9637
-18.5 | -1.6925 | 0.02266 | -0.0396 | -74.6911
-18 | -1.6707 | 0.02061 | -0.0381 | -81.0626
-17.5 | -1.6457 | 0.01899 | -0.0364 | -86.6614
-17 | -1.6215 | 0.01748 | -0.0341 | -92.7632
-16.5 | -1.6006 | 0.01598 | -0.031 | -100.1627
-16 | -1.5753 | 0.01493 | -0.0277 | -105.5124
-15.5 | -1.5601 | 0.0139 | -0.0222 | -112.2374
-15 | -1.5295 | 0.01327 | -0.0188 | -115.26
-14.5 | -1.4903 | 0.01266 | -0.0167 | -117.7172
-14 | -1.4469 | 0.01211 | -0.0153 | -119.4798
-13.5 | -1.4011 | 0.01159 | -0.0143 | -120.8887
-13 | -1.3535 | 0.01112 | -0.0135 | -121.7176
-12.5 | -1.3044 | 0.01067 | -0.0129 | -122.2493
-12 | -1.2546 | 0.0102 | -0.0124 | -123
-11.5 | -1.2039 | 0.00975 | -0.012 | -123.4769
-11 | -1.1525 | 0.00929 | -0.0118 | -124.0581
-10.5 | -1.0998 | 0.0089 | -0.0117 | -123.573
-10 | -1.0461 | 0.00858 | -0.0117 | -121.9231
-9.5 | -0.9917 | 0.00828 | -0.0118 | -119.7705
-9 | -0.9372 | 0.00796 | -0.0119 | -117.7387
-8.5 | -0.8824 | 0.00763 | -0.0121 | -115.6488
-8 | -0.8266 | 0.00737 | -0.0124 | -112.1574
-7.5 | -0.7704 | 0.00713 | -0.0128 | -108.0505
-7 | -0.7142 | 0.00688 | -0.0131 | -103.8081
-6.5 | -0.6574 | 0.00667 | -0.0136 | -98.5607
-6 | -0.6003 | 0.00646 | -0.014 | -92.9257
-5.5 | -0.543 | 0.00626 | -0.0145 | -86.7412
-5 | -0.4854 | 0.0061 | -0.0151 | -79.5738
-4.5 | -0.4277 | 0.00592 | -0.0156 | -72.2466
-4 | -0.3698 | 0.00575 | -0.0162 | -64.313
-3.5 | -0.3118 | 0.00559 | -0.0168 | -55.7782
-3 | -0.2539 | 0.00534 | -0.0174 | -47.5468
-2 | -0.138 | 0.00489 | -0.0187 | -28.2209
-1.5 | -0.08 | 0.00463 | -0.0193 | -17.2786
-1 | -0.0221 | 0.00428 | -0.0201 | -5.1636
-0.5 | 0.0356 | 0.00381 | -0.0209 | 9.3438
0 | 0.0944 | 0.0038 | -0.0216 | 24.8421
0.5 | 0.153 | 0.00383 | -0.0223 | 39.9478
1 | 0.2113 | 0.00397 | -0.023 | 53.2242
1.5 | 0.2664 | 0.00462 | -0.0233 | 57.6623
2 | 0.3233 | 0.00496 | -0.0238 | 65.1815
3 | 0.4377 | 0.00552 | -0.0247 | 79.2935
3.5 | 0.4947 | 0.00582 | -0.0252 | 85
4 | 0.5517 | 0.00607 | -0.0256 | 90.8896
4.5 | 0.6089 | 0.00631 | -0.026 | 96.4976
5 | 0.6661 | 0.0065 | -0.0265 | 102.4769
5.5 | 0.723 | 0.00671 | -0.0269 | 107.7496
6 | 0.7796 | 0.00694 | -0.0273 | 112.3343
6.5 | 0.8361 | 0.00716 | -0.0277 | 116.7737
7 | 0.892 | 0.00742 | -0.0279 | 120.2156
7.5 | 0.9476 | 0.00768 | -0.0282 | 123.3854
8 | 1.003 | 0.00795 | -0.0284 | 126.1635
8.5 | 1.0574 | 0.00827 | -0.0285 | 127.8597
9 | 1.1115 | 0.0086 | -0.0285 | 129.2442
9.5 | 1.1654 | 0.00892 | -0.0285 | 130.6502
10 | 1.2183 | 0.00929 | -0.0284 | 131.141
10.5 | 1.2699 | 0.00972 | -0.0281 | 130.6481
11 | 1.3211 | 0.01016 | -0.0277 | 130.0295
11.5 | 1.3718 | 0.01057 | -0.0273 | 129.7824
12 | 1.4213 | 0.01102 | -0.0267 | 128.9746
12.5 | 1.4688 | 0.01155 | -0.0258 | 127.1688
13 | 1.5142 | 0.01214 | -0.0246 | 124.7282
13.5 | 1.5575 | 0.01276 | -0.0231 | 122.0611
14 | 1.5992 | 0.01336 | -0.0214 | 119.7006
14.5 | 1.636 | 0.01396 | -0.0188 | 117.192
16.5 | 1.7249 | 0.01801 | -0.002 | 95.7746
17 | 1.7462 | 0.01967 | 0.0009 | 88.7748
17.5 | 1.7652 | 0.02162 | 0.0035 | 81.6466
18 | 1.7814 | 0.02394 | 0.0059 | 74.411
18.5 | 1.7981 | 0.02639 | 0.0078 | 68.1357
19 | 1.8129 | 0.02915 | 0.0094 | 62.1921
19.5 | 1.8269 | 0.03214 | 0.0106 | 56.8419
20 | 1.8382 | 0.03556 | 0.0114 | 51.6929

## 131. Re 16M Mach 0.10 (1)
BIGFOIL.COM POLAR EXPORT
NACA64-114
NACA64-114 |  |  |  | Cl Max: | 1.207 | at alpha= | 12 | deg
JavaFoil+Calcfoil stall+Eppler ext transition |  |  |  | L/D Max: | 116.561 | at alpha= | 9.5 | deg
Re: | 16000000 |  |  | Cd Min: | 0.00457 | at alpha= | 0 | deg
Mach: | 0.1 |  |  | Cl=0 at alpha= | -0.89167 | deg
|  |  |  | @ Cl=0.1, Cd= | 0.0046028
|  |  |  | @ Cl=0.4, Cd= | 0.00578
|  |  |  | @ Cl=0.6, Cd= | 0.0070093
alpha (deg) | Cl | Cd | Cm | Cl/Cd
-18.5 | -0.79 | 0.11528 | 0 | -6.85
-18 | -0.814 | 0.1098 | 0 | -7.418
-17.5 | -0.882 | 0.06794 | -0.001 | -12.975
-17 | -0.928 | 0.04998 | -0.001 | -18.574
-16.5 | -0.969 | 0.03798 | -0.002 | -25.522
-16 | -1.003 | 0.03056 | -0.002 | -32.82
-15.5 | -1.03 | 0.02577 | -0.003 | -39.971
-15 | -1.053 | 0.02216 | -0.003 | -47.508
-14.5 | -1.064 | 0.02026 | -0.004 | -52.518
-14 | -1.073 | 0.01788 | -0.005 | -60.003
-13.5 | -1.077 | 0.01588 | -0.005 | -67.837
-13 | -1.076 | 0.01451 | -0.006 | -74.156
-12.5 | -1.071 | 0.01321 | -0.006 | -81.098
-12 | -1.06 | 0.01226 | -0.007 | -86.499
-11.5 | -1.045 | 0.0115 | -0.008 | -90.809
-11 | -1.025 | 0.01086 | -0.008 | -94.327
-10.5 | -1 | 0.01024 | -0.009 | -97.721
-10 | -0.976 | 0.00981 | -0.01 | -99.437
-9.5 | -0.94 | 0.00931 | -0.01 | -100.98
-9 | -0.901 | 0.00883 | -0.011 | -101.991
-8.5 | -0.858 | 0.00851 | -0.011 | -100.783
-8 | -0.812 | 0.00819 | -0.012 | -99.191
-7.5 | -0.764 | 0.00796 | -0.013 | -96.006
-7 | -0.713 | 0.00767 | -0.013 | -92.97
-6.5 | -0.66 | 0.00744 | -0.014 | -88.825
-6 | -0.606 | 0.0072 | -0.015 | -84.197
-5.5 | -0.549 | 0.00703 | -0.015 | -78.195
-5 | -0.492 | 0.00681 | -0.016 | -72.244
-4.5 | -0.434 | 0.00663 | -0.017 | -65.38
-4 | -0.375 | 0.00648 | -0.017 | -57.785
-3.5 | -0.315 | 0.00632 | -0.018 | -49.889
-3 | -0.255 | 0.00592 | -0.018 | -43.155
-2.5 | -0.195 | 0.00559 | -0.019 | -34.896
-2 | -0.135 | 0.0053 | -0.02 | -25.392
-1.5 | -0.074 | 0.0051 | -0.02 | -14.528
-1 | -0.013 | 0.00494 | -0.021 | -2.708
-0.5 | 0.047 | 0.00482 | -0.022 | 9.833
0 | 0.108 | 0.00457 | -0.022 | 23.677
0.5 | 0.169 | 0.00492 | -0.023 | 34.331
1 | 0.23 | 0.00507 | -0.023 | 45.289
1.5 | 0.29 | 0.00527 | -0.024 | 55.1
2 | 0.35 | 0.00553 | -0.025 | 63.364
2.5 | 0.41 | 0.00583 | -0.025 | 70.453
3 | 0.47 | 0.0062 | -0.026 | 75.86
3.5 | 0.53 | 0.00649 | -0.027 | 81.64
4 | 0.588 | 0.00697 | -0.027 | 84.349
4.5 | 0.646 | 0.00716 | -0.028 | 90.328
5 | 0.704 | 0.00744 | -0.028 | 94.566
5.5 | 0.759 | 0.00763 | -0.029 | 99.543
6 | 0.813 | 0.00792 | -0.03 | 102.644
6.5 | 0.866 | 0.00821 | -0.03 | 105.492
7 | 0.916 | 0.00852 | -0.031 | 107.48
7.5 | 0.964 | 0.00882 | -0.031 | 109.287
8 | 1.009 | 0.00922 | -0.032 | 109.414
8.5 | 1.051 | 0.00961 | -0.032 | 109.469
9 | 1.089 | 0.00965 | -0.033 | 112.897
9.5 | 1.124 | 0.00964 | -0.033 | 116.561
10 | 1.153 | 0.01075 | -0.034 | 107.311
10.5 | 1.177 | 0.01129 | -0.034 | 104.255
11 | 1.192 | 0.01183 | -0.035 | 100.791
11.5 | 1.202 | 0.01256 | -0.035 | 95.689
12 | 1.207 | 0.0133 | -0.036 | 90.768
12.5 | 1.206 | 0.01413 | -0.036 | 85.354
13 | 1.201 | 0.01507 | -0.036 | 79.676
13.5 | 1.189 | 0.0164 | -0.037 | 72.48
14 | 1.173 | 0.01776 | -0.037 | 66.025
14.5 | 1.151 | 0.01975 | -0.037 | 58.261
15 | 1.124 | 0.02227 | -0.037 | 50.457
15.5 | 1.093 | 0.02568 | -0.037 | 42.552
16 | 1.053 | 0.03152 | -0.037 | 33.419
16.5 | 1.008 | 0.04069 | -0.037 | 24.775
17 | 0.966 | 0.04973 | -0.036 | 19.42

## 132. Re 16M Mach 0.10 (2)
BIGFOIL.COM POLAR EXPORT
NACA64-114
NACA64-114 |  |  |  | Cl Max: | 1.8332 | at alpha= | 20 | deg
XFOIL ncrit=9 |  |  |  | L/D Max: | 130.5 | at alpha= | 10 | deg
Re: | 16000000 |  |  | Cd Min: | 0.03864 | at alpha= | 20 | deg
Mach: | 0.1 |  |  | Cl=0 at alpha= | -0.80776 | deg
|  |  |  | @ Cl=0.1, Cd= | 0.0038026
|  |  |  | @ Cl=0.4, Cd= | 0.0053341
|  |  |  | @ Cl=0.6, Cd= | 0.0062774
alpha (deg) | Cl | Cd | Cm | Cl/Cd
-20 | -1.773 | 0.03348 | -0.0398 | -52.957
-19.5 | -1.7591 | 0.03005 | -0.0395 | -58.5391
-19 | -1.7382 | 0.02715 | -0.0394 | -64.0221
-18.5 | -1.7085 | 0.02441 | -0.0405 | -69.9918
-18 | -1.6737 | 0.02202 | -0.0417 | -76.0082
-17.5 | -1.6484 | 0.02017 | -0.0401 | -81.7253
-17 | -1.6233 | 0.0185 | -0.038 | -87.7459
-16.5 | -1.6009 | 0.01687 | -0.0352 | -94.8963
-16 | -1.5747 | 0.01565 | -0.0322 | -100.6198
-15.5 | -1.5547 | 0.01443 | -0.0278 | -107.7408
-15 | -1.5357 | 0.01368 | -0.0223 | -112.2588
-14.5 | -1.4993 | 0.01299 | -0.0195 | -115.4196
-14 | -1.4571 | 0.01237 | -0.0177 | -117.793
-13.5 | -1.4117 | 0.01181 | -0.0163 | -119.5343
-13 | -1.364 | 0.0113 | -0.0152 | -120.708
-12.5 | -1.3147 | 0.01083 | -0.0144 | -121.3943
-12 | -1.2641 | 0.01037 | -0.0138 | -121.8997
-11.5 | -1.213 | 0.0099 | -0.0132 | -122.5253
-11 | -1.1612 | 0.00942 | -0.0128 | -123.2696
-10.5 | -1.1082 | 0.009 | -0.0125 | -123.1333
-10 | -1.0541 | 0.00865 | -0.0124 | -121.8613
-9.5 | -0.9992 | 0.00834 | -0.0125 | -119.8082
-9 | -0.944 | 0.00802 | -0.0125 | -117.7057
-8.5 | -0.8888 | 0.00768 | -0.0126 | -115.7292
-8 | -0.8326 | 0.00741 | -0.0128 | -112.3617
-7.5 | -0.7758 | 0.00717 | -0.0131 | -108.2008
-7 | -0.7191 | 0.00691 | -0.0134 | -104.0666
-6.5 | -0.6619 | 0.00669 | -0.0138 | -98.9387
-6 | -0.6043 | 0.00649 | -0.0143 | -93.1125
-5.5 | -0.5466 | 0.00628 | -0.0147 | -87.0382
-5 | -0.4886 | 0.00612 | -0.0152 | -79.8366
-4.5 | -0.4304 | 0.00594 | -0.0158 | -72.4579
-4 | -0.3721 | 0.00576 | -0.0163 | -64.6007
-3.5 | -0.3137 | 0.0056 | -0.0169 | -56.0179
-3 | -0.2555 | 0.00535 | -0.0175 | -47.757
-2.5 | -0.1972 | 0.00512 | -0.0181 | -38.5156
-2 | -0.1388 | 0.00489 | -0.0188 | -28.3845
-1.5 | -0.0805 | 0.00463 | -0.0194 | -17.3866
-1 | -0.0223 | 0.00427 | -0.0202 | -5.2225
-0.5 | 0.0357 | 0.00381 | -0.021 | 9.3701
0 | 0.0949 | 0.0038 | -0.0217 | 24.9737
0.5 | 0.1538 | 0.00383 | -0.0224 | 40.1567
1 | 0.2126 | 0.00396 | -0.0231 | 53.6869
1.5 | 0.2679 | 0.00462 | -0.0234 | 57.987
2 | 0.3252 | 0.00496 | -0.0239 | 65.5645
2.5 | 0.3827 | 0.00525 | -0.0244 | 72.8952
3 | 0.4403 | 0.00553 | -0.0248 | 79.6203
3.5 | 0.4976 | 0.00584 | -0.0252 | 85.2055
4 | 0.5551 | 0.00609 | -0.0257 | 91.1494
4.5 | 0.6126 | 0.00633 | -0.0261 | 96.7773
5 | 0.6702 | 0.00652 | -0.0265 | 102.7914
5.5 | 0.7276 | 0.00673 | -0.0269 | 108.1129
6 | 0.7845 | 0.00697 | -0.0272 | 112.5538
6.5 | 0.8415 | 0.00719 | -0.0276 | 117.0376
7 | 0.8978 | 0.00746 | -0.0278 | 120.3485
7.5 | 0.9539 | 0.00772 | -0.028 | 123.5622
8 | 1.0097 | 0.008 | -0.0281 | 126.2125
8.5 | 1.0646 | 0.00834 | -0.0281 | 127.6499
9 | 1.1193 | 0.00866 | -0.0281 | 129.2494
9.5 | 1.1736 | 0.009 | -0.028 | 130.4
10 | 1.2267 | 0.0094 | -0.0277 | 130.5
10.5 | 1.2789 | 0.00985 | -0.0273 | 129.8376
11 | 1.3307 | 0.01027 | -0.0268 | 129.5716
11.5 | 1.3817 | 0.01071 | -0.0262 | 129.0103
12 | 1.4312 | 0.0112 | -0.0253 | 127.7857
12.5 | 1.4783 | 0.01178 | -0.0242 | 125.4924
13 | 1.5236 | 0.0124 | -0.0227 | 122.871
13.5 | 1.5668 | 0.01304 | -0.0209 | 120.1534
14 | 1.6081 | 0.01365 | -0.0188 | 117.8095
14.5 | 1.6354 | 0.01427 | -0.0142 | 114.6041
15 | 1.6547 | 0.01498 | -0.0086 | 110.4606
15.5 | 1.6797 | 0.01607 | -0.0048 | 104.524
16 | 1.7026 | 0.01747 | -0.0012 | 97.4585
16.5 | 1.7235 | 0.01916 | 0.0021 | 89.953
17 | 1.7443 | 0.02104 | 0.0049 | 82.904
17.5 | 1.7625 | 0.02325 | 0.0074 | 75.8065
18 | 1.7781 | 0.02583 | 0.0097 | 68.8386
18.5 | 1.7962 | 0.02839 | 0.0114 | 63.2688
19 | 1.8108 | 0.03139 | 0.0128 | 57.6872
19.5 | 1.8224 | 0.03485 | 0.0138 | 52.2927
20 | 1.8332 | 0.03864 | 0.0144 | 47.4431

## 133. Re 16M Mach 0.25 (1)
BIGFOIL.COM POLAR EXPORT
NACA64-114
NACA64-114 |  |  |  | Cl Max: | 1.15 | at alpha= | 10.5 | deg
JavaFoil+Calcfoil stall+Eppler ext transition |  |  |  | L/D Max: | 111.559 | at alpha= | 9 | deg
Re: | 16000000 |  |  | Cd Min: | 0.00459 | at alpha= | 0 | deg
Mach: | 0.25 |  |  | Cl=0 at alpha= | -0.88889 | deg
|  |  |  | @ Cl=0.1, Cd= | 0.0046361
|  |  |  | @ Cl=0.4, Cd= | 0.0058029
|  |  |  | @ Cl=0.6, Cd= | 0.0071027
alpha (deg) | Cl | Cd | Cm | Cl/Cd
-16.5 | -0.577 | 0.11948 | -0.001 | -4.832
-16 | -0.632 | 0.11017 | -0.001 | -5.738
-15.5 | -0.682 | 0.10294 | -0.002 | -6.629
-15 | -0.732 | 0.09194 | -0.002 | -7.963
-14.5 | -0.787 | 0.07164 | -0.003 | -10.983
-14 | -0.882 | 0.03253 | -0.004 | -27.12
-13.5 | -0.93 | 0.02288 | -0.005 | -40.66
-13 | -0.96 | 0.0188 | -0.006 | -51.094
-12.5 | -0.982 | 0.01601 | -0.006 | -61.297
-12 | -0.993 | 0.01407 | -0.007 | -70.623
-11.5 | -0.996 | 0.01294 | -0.008 | -76.965
-11 | -0.991 | 0.01181 | -0.008 | -83.932
-10.5 | -0.979 | 0.01105 | -0.009 | -88.573
-10 | -0.96 | 0.0104 | -0.01 | -92.302
-9.5 | -0.935 | 0.0091 | -0.01 | -102.779
-9 | -0.906 | 0.00939 | -0.011 | -96.5
-8.5 | -0.868 | 0.00885 | -0.012 | -98.048
-8 | -0.825 | 0.00851 | -0.012 | -96.965
-7.5 | -0.778 | 0.00817 | -0.013 | -95.231
-7 | -0.728 | 0.00794 | -0.014 | -91.74
-6.5 | -0.676 | 0.00762 | -0.014 | -88.655
-6 | -0.621 | 0.00734 | -0.015 | -84.55
-5.5 | -0.563 | 0.00714 | -0.016 | -78.908
-5 | -0.505 | 0.00694 | -0.016 | -72.763
-4.5 | -0.445 | 0.00677 | -0.017 | -65.774
-4 | -0.385 | 0.00658 | -0.018 | -58.442
-3.5 | -0.324 | 0.00643 | -0.018 | -50.337
-3 | -0.262 | 0.00596 | -0.019 | -44.043
-2.5 | -0.2 | 0.00569 | -0.02 | -35.248
-2 | -0.138 | 0.00537 | -0.02 | -25.768
-1.5 | -0.076 | 0.00512 | -0.021 | -14.87
-1 | -0.014 | 0.00498 | -0.022 | -2.764
-0.5 | 0.049 | 0.00485 | -0.022 | 10.041
0 | 0.111 | 0.00459 | -0.023 | 24.2
0.5 | 0.174 | 0.00496 | -0.023 | 35.019
1 | 0.236 | 0.00511 | -0.024 | 46.176
1.5 | 0.298 | 0.00532 | -0.025 | 56.091
2 | 0.36 | 0.00559 | -0.025 | 64.407
2.5 | 0.422 | 0.00592 | -0.026 | 71.295
3 | 0.483 | 0.00629 | -0.027 | 76.831
3.5 | 0.544 | 0.00686 | -0.027 | 79.243
4 | 0.604 | 0.00712 | -0.028 | 84.882
4.5 | 0.663 | 0.00732 | -0.028 | 90.634
5 | 0.722 | 0.0076 | -0.029 | 94.969
5.5 | 0.778 | 0.00784 | -0.03 | 99.229
6 | 0.833 | 0.00814 | -0.03 | 102.276
6.5 | 0.885 | 0.00846 | -0.031 | 104.578
7 | 0.934 | 0.00882 | -0.032 | 105.983
7.5 | 0.981 | 0.00921 | -0.032 | 106.501
8 | 1.023 | 0.0097 | -0.033 | 105.479
8.5 | 1.061 | 0.00974 | -0.033 | 108.854
9 | 1.093 | 0.0098 | -0.034 | 111.559
9.5 | 1.119 | 0.01093 | -0.034 | 102.346
10 | 1.139 | 0.01153 | -0.035 | 98.726
10.5 | 1.15 | 0.01218 | -0.035 | 94.431
11 | 1.149 | 0.01307 | -0.036 | 87.92
11.5 | 1.14 | 0.01399 | -0.036 | 81.481
12 | 1.121 | 0.01517 | -0.036 | 73.91
12.5 | 1.092 | 0.01674 | -0.037 | 65.236
13 | 1.054 | 0.01878 | -0.037 | 56.142
13.5 | 1.01 | 0.02083 | -0.037 | 48.468
14 | 0.945 | 0.02715 | -0.037 | 34.808
14.5 | 0.85 | 0.04741 | -0.034 | 17.924
15 | 0.73 | 0.09809 | -0.025 | 7.442
15.5 | 0.674 | 0.10446 | -0.025 | 6.448

## 134. Re 16M Mach 0.25 (2)
BIGFOIL.COM POLAR EXPORT
NACA64-114
NACA64-114 |  |  |  | Cl Max: | 1.7613 | at alpha= | 18.5 | deg
XFOIL ncrit=9 |  |  |  | L/D Max: | 128.431 | at alpha= | 9 | deg
Re: | 16000000 |  |  | Cd Min: | 0.06564 | at alpha= | 20 | deg
Mach: | 0.25 |  |  | Cl=0 at alpha= | -0.80558 | deg
|  |  |  | @ Cl=0.1, Cd= | 0.0037717
|  |  |  | @ Cl=0.4, Cd= | 0.0053439
|  |  |  | @ Cl=0.6, Cd= | 0.0063029
alpha (deg) | Cl | Cd | Cm | Cl/Cd
-20 | -1.6498 | 0.06212 | -0.0484 | -26.5583
-19.5 | -1.6718 | 0.05366 | -0.0507 | -31.1554
-19 | -1.6816 | 0.04663 | -0.0522 | -36.0626
-18.5 | -1.6867 | 0.04029 | -0.053 | -41.864
-18 | -1.6828 | 0.03513 | -0.0529 | -47.9021
-17.5 | -1.674 | 0.03065 | -0.0522 | -54.6166
-17 | -1.6537 | 0.02712 | -0.0513 | -60.9771
-16.5 | -1.6277 | 0.02388 | -0.0507 | -68.1616
-16 | -1.5834 | 0.02116 | -0.0519 | -74.8299
-15.5 | -1.5568 | 0.01889 | -0.0494 | -82.414
-15 | -1.5326 | 0.01689 | -0.0459 | -90.7401
-14.5 | -1.5018 | 0.01545 | -0.0425 | -97.2039
-14 | -1.4817 | 0.01427 | -0.0366 | -103.8332
-13.5 | -1.4597 | 0.01339 | -0.03 | -109.0142
-13 | -1.4164 | 0.0126 | -0.0268 | -112.4127
-12.5 | -1.3686 | 0.01189 | -0.0242 | -115.1051
-12 | -1.3172 | 0.01127 | -0.0222 | -116.8767
-11.5 | -1.2638 | 0.01072 | -0.0206 | -117.8918
-11 | -1.2092 | 0.01019 | -0.0192 | -118.6654
-10.5 | -1.1543 | 0.00963 | -0.018 | -119.865
-10 | -1.0981 | 0.00914 | -0.0171 | -120.1422
-9.5 | -1.0408 | 0.00872 | -0.0164 | -119.3578
-9 | -0.9825 | 0.00836 | -0.0159 | -117.5239
-8.5 | -0.924 | 0.00802 | -0.0155 | -115.212
-8 | -0.8654 | 0.00766 | -0.0152 | -112.9765
-7.5 | -0.8061 | 0.00737 | -0.0152 | -109.3758
-7 | -0.7464 | 0.00711 | -0.0152 | -104.9789
-6.5 | -0.6868 | 0.00684 | -0.0153 | -100.4094
-6 | -0.6267 | 0.00662 | -0.0155 | -94.6677
-5.5 | -0.5665 | 0.00639 | -0.0158 | -88.6541
-5 | -0.5061 | 0.00621 | -0.0161 | -81.4976
-4.5 | -0.4457 | 0.00602 | -0.0165 | -74.0365
-4 | -0.3851 | 0.00584 | -0.017 | -65.9418
-3.5 | -0.3246 | 0.00567 | -0.0175 | -57.2487
-3 | -0.2643 | 0.00541 | -0.0181 | -48.854
-2.5 | -0.2038 | 0.00518 | -0.0187 | -39.3436
-2 | -0.1436 | 0.00491 | -0.0193 | -29.2464
-1.5 | -0.0834 | 0.00464 | -0.02 | -17.9741
-0.5 | 0.0367 | 0.00379 | -0.0215 | 9.6834
0 | 0.0979 | 0.00377 | -0.0223 | 25.9682
0.5 | 0.1588 | 0.00382 | -0.023 | 41.5707
1 | 0.2196 | 0.00394 | -0.0237 | 55.736
1.5 | 0.2768 | 0.0046 | -0.024 | 60.1739
2 | 0.3356 | 0.00499 | -0.0244 | 67.2545
2.5 | 0.3949 | 0.00532 | -0.0249 | 74.2293
3 | 0.4546 | 0.0056 | -0.0253 | 81.1786
3.5 | 0.5138 | 0.00592 | -0.0256 | 86.7905
4 | 0.5732 | 0.0062 | -0.0259 | 92.4516
4.5 | 0.6331 | 0.00643 | -0.0262 | 98.4603
5 | 0.6929 | 0.00665 | -0.0265 | 104.1955
5.5 | 0.7526 | 0.00687 | -0.0267 | 109.5488
6 | 0.8121 | 0.00712 | -0.0269 | 114.059
6.5 | 0.8714 | 0.00737 | -0.0269 | 118.2361
7 | 0.9302 | 0.00768 | -0.0268 | 121.1198
7.5 | 0.9891 | 0.00797 | -0.0267 | 124.1029
8 | 1.047 | 0.00833 | -0.0263 | 125.6903
8.5 | 1.1049 | 0.00868 | -0.0259 | 127.2926
9 | 1.1623 | 0.00905 | -0.0253 | 128.4309
9.5 | 1.2184 | 0.00951 | -0.0245 | 128.1178
10 | 1.2738 | 0.01 | -0.0234 | 127.38
10.5 | 1.3288 | 0.01047 | -0.0223 | 126.915
11 | 1.3825 | 0.011 | -0.0208 | 125.6818
11.5 | 1.4331 | 0.01165 | -0.0188 | 123.0129
12 | 1.4811 | 0.01238 | -0.0163 | 119.6365
12.5 | 1.5273 | 0.01308 | -0.0136 | 116.7661
13 | 1.5634 | 0.01378 | -0.009 | 113.4543
13.5 | 1.5881 | 0.0147 | -0.0029 | 108.034
14 | 1.6144 | 0.01588 | 0.0021 | 101.6625
14.5 | 1.6369 | 0.01716 | 0.0072 | 95.3904
15 | 1.66 | 0.01909 | 0.0114 | 86.9565
15.5 | 1.682 | 0.02131 | 0.015 | 78.9301
16 | 1.7013 | 0.02393 | 0.0183 | 71.0949
16.5 | 1.7208 | 0.02676 | 0.0211 | 64.3049
17 | 1.7364 | 0.0301 | 0.0234 | 57.6877
17.5 | 1.7477 | 0.03404 | 0.0252 | 51.3425
18 | 1.7561 | 0.03856 | 0.0264 | 45.542
18.5 | 1.7613 | 0.04374 | 0.0268 | 40.2675
19 | 1.7596 | 0.05001 | 0.0263 | 35.185
19.5 | 1.7547 | 0.05702 | 0.0249 | 30.7734
20 | 1.7404 | 0.06564 | 0.022 | 26.5143

## 135. Re 16M Mach 0.50 (1)
BIGFOIL.COM POLAR EXPORT
NACA64-114
NACA64-114 |  |  |  | Cl Max: | 1.142 | at alpha= | 20 | deg
JavaFoil+Calcfoil stall+Eppler ext transition |  |  |  | L/D Max: | 100.564 | at alpha= | 6.5 | deg
Re: | 16000000 |  |  | Cd Min: | 0.00465 | at alpha= | 0 | deg
Mach: | 0.5 |  |  | Cl=0 at alpha= | -0.8913 | deg
|  |  |  | @ Cl=0.1, Cd= | 0.0047597
|  |  |  | @ Cl=0.4, Cd= | 0.0058585
|  |  |  | @ Cl=0.6, Cd= | 0.0074018
alpha (deg) | Cl | Cd | Cm | Cl/Cd
-20 | -1.057 | 0.17593 | 0.002 | -6.01
-19.5 | -1.03 | 0.16761 | 0.001 | -6.147
-19 | -1.001 | 0.16261 | 0.001 | -6.158
-18.5 | -0.973 | 0.15654 | 0 | -6.219
-18 | -0.945 | 0.15341 | 0 | -6.161
-17.5 | -0.921 | 0.1424 | 0 | -6.465
-17 | -0.893 | 0.1334 | -0.001 | -6.692
-16.5 | -0.864 | 0.1303 | -0.001 | -6.63
-16 | -0.836 | 0.12457 | -0.002 | -6.71
-15.5 | -0.809 | 0.11389 | -0.002 | -7.107
-15 | -0.789 | 0.09996 | -0.003 | -7.889
-14.5 | -0.76 | 0.09514 | -0.003 | -7.992
-14 | -0.746 | 0.07864 | -0.004 | -9.484
-13.5 | -0.79 | 0.03314 | -0.005 | -23.838
-13 | -0.672 | 0.08988 | -0.004 | -7.477
-12.5 | -0.648 | 0.08062 | -0.004 | -8.032
-12 | -0.691 | 0.03244 | -0.007 | -21.306
-11.5 | -0.692 | 0.01923 | -0.008 | -35.996
-11 | -0.667 | 0.01634 | -0.009 | -40.834
-10.5 | -0.532 | 0.07287 | -0.005 | -7.296
-10 | -0.554 | 0.0333 | -0.009 | -16.64
-9.5 | -0.568 | 0.01547 | -0.011 | -36.692
-9 | -0.543 | 0.01288 | -0.012 | -42.184
-8.5 | -0.424 | 0.05323 | -0.007 | -7.958
-8 | -0.736 | 0.0114 | -0.014 | -64.623
-7.5 | -0.774 | 0.01009 | -0.014 | -76.69
-7 | -0.761 | 0.00857 | -0.015 | -88.73
-6.5 | -0.727 | 0.00881 | -0.016 | -82.504
-6 | -0.678 | 0.0084 | -0.017 | -80.689
-5.5 | -0.62 | 0.00792 | -0.018 | -78.319
-5 | -0.558 | 0.0076 | -0.018 | -73.492
-4.5 | -0.494 | 0.00735 | -0.019 | -67.198
-4 | -0.428 | 0.00705 | -0.02 | -60.748
-3.5 | -0.361 | 0.00679 | -0.02 | -53.134
-3 | -0.293 | 0.00661 | -0.021 | -44.266
-2.5 | -0.224 | 0.00603 | -0.022 | -37.144
-2 | -0.155 | 0.0056 | -0.023 | -27.613
-1.5 | -0.085 | 0.00532 | -0.023 | -16.023
-1 | -0.015 | 0.0051 | -0.024 | -3.016
-0.5 | 0.054 | 0.00497 | -0.025 | 10.95
0 | 0.124 | 0.00465 | -0.025 | 26.703
0.5 | 0.194 | 0.00507 | -0.026 | 38.312
1 | 0.264 | 0.00527 | -0.027 | 50.062
1.5 | 0.334 | 0.00548 | -0.028 | 60.88
2 | 0.402 | 0.00587 | -0.028 | 68.497
2.5 | 0.471 | 0.00632 | -0.029 | 74.499
3 | 0.539 | 0.00681 | -0.03 | 79.105
3.5 | 0.606 | 0.00746 | -0.03 | 81.193
4 | 0.672 | 0.00777 | -0.031 | 86.405
4.5 | 0.736 | 0.00817 | -0.032 | 90.095
5 | 0.798 | 0.00855 | -0.033 | 93.276
5.5 | 0.854 | 0.00899 | -0.033 | 95.046
6 | 0.904 | 0.00954 | -0.034 | 94.805
6.5 | 0.942 | 0.00937 | -0.035 | 100.564
7 | 0.963 | 0.01067 | -0.035 | 90.263
7.5 | 0.953 | 0.01163 | -0.036 | 82.01
8 | 0.858 | 0.01292 | -0.036 | 66.401
8.5 | 0.525 | 0.05112 | -0.023 | 10.273
9 | 0.662 | 0.01386 | -0.037 | 47.772
9.5 | 0.69 | 0.01558 | -0.037 | 44.279
10 | 0.706 | 0.01998 | -0.037 | 35.337
10.5 | 0.627 | 0.07184 | -0.02 | 8.729
11 | 0.782 | 0.01775 | -0.039 | 44.081
11.5 | 0.806 | 0.0209 | -0.039 | 38.558
12 | 0.796 | 0.03536 | -0.037 | 22.525
12.5 | 0.743 | 0.08197 | -0.026 | 9.065
13 | 0.89 | 0.02555 | -0.04 | 34.854
13.5 | 0.899 | 0.03451 | -0.039 | 26.039
14 | 0.843 | 0.0802 | -0.031 | 10.506
14.5 | 0.868 | 0.08656 | -0.031 | 10.032
15 | 0.872 | 0.11359 | -0.026 | 7.677
15.5 | 0.899 | 0.12267 | -0.026 | 7.332
16 | 0.928 | 0.12465 | -0.027 | 7.443
16.5 | 0.957 | 0.12804 | -0.029 | 7.474
17 | 0.98 | 0.14521 | -0.028 | 6.747
17.5 | 1.008 | 0.14992 | -0.029 | 6.721
18 | 1.036 | 0.15119 | -0.03 | 6.852
18.5 | 1.065 | 0.15725 | -0.031 | 6.77
19 | 1.091 | 0.16734 | -0.031 | 6.518
19.5 | 1.115 | 0.19065 | -0.031 | 5.846
20 | 1.142 | 0.19027 | -0.032 | 6.002

## 136. Re 16M Mach 0.50 (2)
BIGFOIL.COM POLAR EXPORT
NACA64-114
NACA64-114 |  |  |  | Cl Max: | 1.2065 | at alpha= | 8 | deg
XFOIL ncrit=9 |  |  |  | L/D Max: | 121.964 | at alpha= | 7 | deg
Re: | 16000000 |  |  | Cd Min: | 0.01017 | at alpha= | 8 | deg
Mach: | 0.5 |  |  | Cl=0 at alpha= | -99 | deg
|  |  |  | @ Cl=0.1, Cd= | 0.00374
|  |  |  | @ Cl=0.4, Cd= | 0.0052657
|  |  |  | @ Cl=0.6, Cd= | 0.0064376
alpha (deg) | Cl | Cd | Cm | Cl/Cd
0 | 0.1113 | 0.00374 | -0.0248 | 29.7594
0.5 | 0.1815 | 0.0038 | -0.0256 | 47.7632
1 | 0.2515 | 0.0039 | -0.0264 | 64.4872
1.5 | 0.3166 | 0.00455 | -0.0265 | 69.5824
2 | 0.3823 | 0.00515 | -0.0266 | 74.233
2.5 | 0.4496 | 0.00559 | -0.0267 | 80.4293
3 | 0.5174 | 0.00598 | -0.0267 | 86.5217
3.5 | 0.5852 | 0.00638 | -0.0265 | 91.7241
4 | 0.6546 | 0.00665 | -0.0263 | 98.4361
4.5 | 0.7245 | 0.00694 | -0.0259 | 104.3948
5 | 0.7944 | 0.00723 | -0.0253 | 109.8755
5.5 | 0.8649 | 0.00754 | -0.0244 | 114.7082
6 | 0.9347 | 0.00794 | -0.023 | 117.7204
6.5 | 1.0052 | 0.00832 | -0.0212 | 120.8173
7 | 1.0745 | 0.00881 | -0.0189 | 121.9637
7.5 | 1.1428 | 0.00938 | -0.0158 | 121.8337
8 | 1.2065 | 0.01017 | -0.0115 | 118.6332

## 137. Re 18M Mach 0.00 (1)
BIGFOIL.COM POLAR EXPORT
NACA64-114
NACA64-114 |  |  |  | Cl Max: | 1.221 | at alpha= | 12.5 | deg
JavaFoil+Calcfoil stall+Eppler ext transition |  |  |  | L/D Max: | 118.133 | at alpha= | 10 | deg
Re: | 18000000 |  |  | Cd Min: | 0.00489 | at alpha= | -0.5 | deg
Mach: | 0 |  |  | Cl=0 at alpha= | -0.89167 | deg
|  |  |  | @ Cl=0.1, Cd= | 0.0050638
|  |  |  | @ Cl=0.4, Cd= | 0.0057934
|  |  |  | @ Cl=0.6, Cd= | 0.0069043
alpha (deg) | Cl | Cd | Cm | Cl/Cd
-19 | -0.816 | 0.11865 | 0.001 | -6.88
-18.5 | -0.852 | 0.09873 | 0 | -8.631
-18 | -0.918 | 0.05937 | 0 | -15.471
-17.5 | -0.956 | 0.04675 | -0.001 | -20.447
-17 | -0.988 | 0.03822 | -0.001 | -25.863
-16.5 | -1.011 | 0.03462 | -0.002 | -29.207
-16 | -1.046 | 0.02611 | -0.002 | -40.052
-15.5 | -1.066 | 0.02271 | -0.003 | -46.954
-15 | -1.083 | 0.02 | -0.003 | -54.181
-14.5 | -1.094 | 0.01766 | -0.004 | -61.968
-14 | -1.095 | 0.01654 | -0.005 | -66.193
-13.5 | -1.095 | 0.01488 | -0.005 | -73.628
-13 | -1.091 | 0.01372 | -0.006 | -79.529
-12.5 | -1.083 | 0.01257 | -0.006 | -86.116
-12 | -1.069 | 0.01173 | -0.007 | -91.116
-11.5 | -1.051 | 0.01108 | -0.008 | -94.902
-11 | -1.03 | 0.0104 | -0.008 | -99.034
-10.5 | -1.004 | 0.0091 | -0.009 | -110.383
-10 | -0.976 | 0.00943 | -0.01 | -103.438
-9.5 | -0.939 | 0.00907 | -0.01 | -103.477
-9 | -0.899 | 0.00859 | -0.011 | -104.642
-8.5 | -0.856 | 0.0083 | -0.011 | -103.06
-8 | -0.81 | 0.00804 | -0.012 | -100.676
-7.5 | -0.761 | 0.00776 | -0.013 | -98.058
-7 | -0.71 | 0.00754 | -0.013 | -94.256
-6.5 | -0.658 | 0.00727 | -0.014 | -90.519
-6 | -0.603 | 0.00707 | -0.015 | -85.276
-5.5 | -0.547 | 0.00687 | -0.015 | -79.662
-5 | -0.49 | 0.00665 | -0.016 | -73.591
-4.5 | -0.432 | 0.0065 | -0.016 | -66.357
-4 | -0.373 | 0.00638 | -0.017 | -58.405
-3.5 | -0.314 | 0.00622 | -0.018 | -50.394
-3 | -0.254 | 0.00585 | -0.018 | -43.404
-2.5 | -0.194 | 0.00561 | -0.019 | -34.6
-2 | -0.134 | 0.00537 | -0.02 | -24.974
-1.5 | -0.074 | 0.00518 | -0.02 | -14.245
-1 | -0.013 | 0.00501 | -0.021 | -2.657
-0.5 | 0.047 | 0.00489 | -0.021 | 9.645
0 | 0.108 | 0.00509 | -0.022 | 21.152
0.5 | 0.168 | 0.00498 | -0.023 | 33.766
1 | 0.229 | 0.00512 | -0.023 | 44.617
1.5 | 0.289 | 0.00531 | -0.024 | 54.391
2 | 0.349 | 0.00556 | -0.025 | 62.693
2.5 | 0.408 | 0.00583 | -0.025 | 70.092
3 | 0.468 | 0.00615 | -0.026 | 76.11
3.5 | 0.527 | 0.00668 | -0.026 | 78.86
4 | 0.585 | 0.00685 | -0.027 | 85.423
4.5 | 0.643 | 0.00706 | -0.028 | 91.169
5 | 0.7 | 0.00729 | -0.028 | 96.032
5.5 | 0.756 | 0.0075 | -0.029 | 100.815
6 | 0.81 | 0.00778 | -0.029 | 104.088
6.5 | 0.862 | 0.008 | -0.03 | 107.737
7 | 0.912 | 0.00831 | -0.031 | 109.841
7.5 | 0.96 | 0.00859 | -0.031 | 111.802
8 | 1.006 | 0.00897 | -0.032 | 112.101
8.5 | 1.049 | 0.00941 | -0.032 | 111.491
9 | 1.089 | 0.0094 | -0.033 | 115.772
9.5 | 1.124 | 0.0098 | -0.033 | 114.701
10 | 1.155 | 0.00978 | -0.034 | 118.133
10.5 | 1.18 | 0.01092 | -0.034 | 108.039
11 | 1.198 | 0.01142 | -0.035 | 104.923
11.5 | 1.211 | 0.01209 | -0.035 | 100.133
12 | 1.218 | 0.01275 | -0.036 | 95.529
12.5 | 1.221 | 0.01357 | -0.036 | 89.982
13 | 1.219 | 0.01433 | -0.036 | 85.028
13.5 | 1.211 | 0.01549 | -0.037 | 78.154
14 | 1.199 | 0.01668 | -0.037 | 71.875
14.5 | 1.183 | 0.01818 | -0.037 | 65.069
15 | 1.161 | 0.02042 | -0.037 | 56.846
15.5 | 1.135 | 0.02308 | -0.038 | 49.196
16 | 1.104 | 0.02716 | -0.038 | 40.651
16.5 | 1.072 | 0.0315 | -0.038 | 34.033
17 | 1.031 | 0.04011 | -0.037 | 25.697
17.5 | 0.986 | 0.05219 | -0.036 | 18.885

## 138. Re 18M Mach 0.00 (2)
BIGFOIL.COM POLAR EXPORT
NACA64-114
NACA64-114 |  |  |  | Cl Max: | 1.8543 | at alpha= | 20 | deg
XFOIL ncrit=9 |  |  |  | L/D Max: | 133.501 | at alpha= | 10 | deg
Re: | 18000000 |  |  | Cd Min: | 0.03406 | at alpha= | 20 | deg
Mach: | 0 |  |  | Cl=0 at alpha= | -0.8113 | deg
|  |  |  | @ Cl=0.1, Cd= | 0.0038229
|  |  |  | @ Cl=0.4, Cd= | 0.0053142
|  |  |  | @ Cl=0.6, Cd= | 0.0061748
alpha (deg) | Cl | Cd | Cm | Cl/Cd
-20 | -1.795 | 0.02916 | -0.036 | -61.5569
-19.5 | -1.7751 | 0.02639 | -0.0358 | -67.2641
-19 | -1.7485 | 0.02401 | -0.036 | -72.8238
-18.5 | -1.7053 | 0.02172 | -0.039 | -78.5129
-18 | -1.6824 | 0.01981 | -0.0374 | -84.9268
-17.5 | -1.6572 | 0.01827 | -0.0355 | -90.7061
-16.5 | -1.609 | 0.01557 | -0.0301 | -103.3398
-16 | -1.5844 | 0.01457 | -0.0266 | -108.744
-15.5 | -1.5665 | 0.0137 | -0.0213 | -114.3431
-15 | -1.5358 | 0.01305 | -0.0178 | -117.6858
-14.5 | -1.4957 | 0.01241 | -0.016 | -120.5238
-14 | -1.4518 | 0.01184 | -0.0147 | -122.6182
-13.5 | -1.4054 | 0.01134 | -0.0137 | -123.933
-13 | -1.3572 | 0.01087 | -0.013 | -124.8574
-12.5 | -1.3077 | 0.01043 | -0.0125 | -125.3787
-12 | -1.257 | 0.01002 | -0.0121 | -125.4491
-11.5 | -1.206 | 0.00958 | -0.0118 | -125.8873
-11 | -1.1544 | 0.00913 | -0.0115 | -126.4403
-10.5 | -1.1017 | 0.00874 | -0.0114 | -126.0526
-10 | -1.0479 | 0.00842 | -0.0115 | -124.4537
-9.5 | -0.9933 | 0.00812 | -0.0116 | -122.3276
-9 | -0.9384 | 0.00782 | -0.0118 | -120
-8.5 | -0.8835 | 0.00749 | -0.012 | -117.9573
-8 | -0.8277 | 0.00724 | -0.0123 | -114.3232
-7.5 | -0.7714 | 0.00702 | -0.0127 | -109.886
-7 | -0.7149 | 0.00677 | -0.013 | -105.5982
-6.5 | -0.6581 | 0.00654 | -0.0135 | -100.6269
-6 | -0.6009 | 0.00637 | -0.014 | -94.3328
-5.5 | -0.5436 | 0.00616 | -0.0145 | -88.2468
-5 | -0.4859 | 0.006 | -0.015 | -80.9833
-4.5 | -0.4281 | 0.00583 | -0.0156 | -73.4305
-4 | -0.3701 | 0.00566 | -0.0162 | -65.3887
-3.5 | -0.312 | 0.00551 | -0.0168 | -56.6243
-2.5 | -0.196 | 0.00508 | -0.018 | -38.5827
-2 | -0.1379 | 0.00486 | -0.0187 | -28.3745
-1.5 | -0.0798 | 0.00462 | -0.0193 | -17.2727
-1 | -0.0217 | 0.00434 | -0.0201 | -5
-0.5 | 0.0358 | 0.00384 | -0.0209 | 9.3229
0 | 0.0944 | 0.00382 | -0.0216 | 24.712
0.5 | 0.1529 | 0.00385 | -0.0223 | 39.7143
1 | 0.2106 | 0.00408 | -0.0229 | 51.6176
1.5 | 0.266 | 0.00468 | -0.0233 | 56.8376
2 | 0.3234 | 0.00497 | -0.0238 | 65.0704
2.5 | 0.3807 | 0.00523 | -0.0243 | 72.7916
3 | 0.438 | 0.00548 | -0.0248 | 79.927
3.5 | 0.4952 | 0.00574 | -0.0253 | 86.2718
4 | 0.5524 | 0.006 | -0.0257 | 92.0667
4.5 | 0.6096 | 0.00621 | -0.0262 | 98.1643
5 | 0.6669 | 0.0064 | -0.0266 | 104.2031
6 | 0.7806 | 0.00682 | -0.0274 | 114.4575
6.5 | 0.8372 | 0.00703 | -0.0278 | 119.0896
7 | 0.8931 | 0.0073 | -0.0281 | 122.3425
7.5 | 0.949 | 0.00755 | -0.0284 | 125.6954
8 | 1.0044 | 0.00781 | -0.0286 | 128.6044
8.5 | 1.0589 | 0.00814 | -0.0287 | 130.086
9 | 1.1134 | 0.00844 | -0.0288 | 131.9194
9.5 | 1.1673 | 0.00876 | -0.0288 | 133.2534
10 | 1.2202 | 0.00914 | -0.0287 | 133.5011
10.5 | 1.2722 | 0.00956 | -0.0284 | 133.0753
11 | 1.3239 | 0.00994 | -0.0281 | 133.1891
11.5 | 1.3749 | 0.01035 | -0.0277 | 132.8406
12 | 1.4245 | 0.01081 | -0.0271 | 131.7761
12.5 | 1.472 | 0.01135 | -0.0263 | 129.6916
13 | 1.518 | 0.01192 | -0.0252 | 127.349
13.5 | 1.5625 | 0.0125 | -0.0238 | 125
14 | 1.6056 | 0.01307 | -0.0223 | 122.8462
14.5 | 1.6455 | 0.01367 | -0.0203 | 120.3731
15 | 1.6699 | 0.01427 | -0.0154 | 117.0217
15.5 | 1.6891 | 0.015 | -0.0102 | 112.6067
16 | 1.7119 | 0.01614 | -0.0063 | 106.0657
16.5 | 1.7333 | 0.01756 | -0.0029 | 98.7073
17 | 1.7546 | 0.01916 | 0.0001 | 91.5762
17.5 | 1.7743 | 0.02102 | 0.0028 | 84.4101
18 | 1.7915 | 0.02323 | 0.0053 | 77.1201
18.5 | 1.8107 | 0.02543 | 0.0072 | 71.2033
19 | 1.8273 | 0.02798 | 0.0088 | 65.3074
19.5 | 1.8412 | 0.03089 | 0.0102 | 59.6051
20 | 1.8543 | 0.03406 | 0.0112 | 54.4422

## 139. Re 18M Mach 0.10 (1)
BIGFOIL.COM POLAR EXPORT
NACA64-114
NACA64-114 |  |  |  | Cl Max: | 1.209 | at alpha= | 12 | deg
JavaFoil+Calcfoil stall+Eppler ext transition |  |  |  | L/D Max: | 123.22 | at alpha= | 10 | deg
Re: | 18000000 |  |  | Cd Min: | 0.0049 | at alpha= | -0.5 | deg
Mach: | 0.1 |  |  | Cl=0 at alpha= | -0.89167 | deg
|  |  |  | @ Cl=0.1, Cd= | 0.0050738
|  |  |  | @ Cl=0.4, Cd= | 0.00581
|  |  |  | @ Cl=0.6, Cd= | 0.0069059
alpha (deg) | Cl | Cd | Cm | Cl/Cd
-18.5 | -0.793 | 0.11081 | 0 | -7.159
-18 | -0.819 | 0.1052 | 0 | -7.781
-17.5 | -0.893 | 0.06012 | -0.001 | -14.848
-17 | -0.935 | 0.04587 | -0.001 | -20.383
-16.5 | -0.974 | 0.03556 | -0.002 | -27.392
-16 | -1.005 | 0.02943 | -0.002 | -34.165
-15.5 | -1.033 | 0.02457 | -0.003 | -42.05
-15 | -1.056 | 0.02127 | -0.003 | -49.631
-14.5 | -1.067 | 0.01949 | -0.004 | -54.75
-14 | -1.075 | 0.01728 | -0.005 | -62.204
-13.5 | -1.079 | 0.01539 | -0.005 | -70.139
-13 | -1.078 | 0.01412 | -0.006 | -76.347
-12.5 | -1.072 | 0.01286 | -0.006 | -83.414
-12 | -1.061 | 0.01203 | -0.007 | -88.241
-11.5 | -1.046 | 0.01127 | -0.008 | -92.799
-11 | -1.026 | 0.01066 | -0.008 | -96.221
-10.5 | -1.002 | 0.01003 | -0.009 | -99.881
-10 | -0.976 | 0.00958 | -0.01 | -101.865
-9.5 | -0.94 | 0.00911 | -0.01 | -103.177
-9 | -0.901 | 0.00871 | -0.011 | -103.42
-8.5 | -0.858 | 0.00837 | -0.011 | -102.534
-8 | -0.812 | 0.00806 | -0.012 | -100.802
-7.5 | -0.764 | 0.00783 | -0.013 | -97.605
-7 | -0.713 | 0.00754 | -0.013 | -94.531
-6.5 | -0.66 | 0.00734 | -0.014 | -89.991
-6 | -0.606 | 0.00707 | -0.015 | -85.674
-5.5 | -0.549 | 0.00692 | -0.015 | -79.454
-5 | -0.492 | 0.00672 | -0.016 | -73.231
-4.5 | -0.434 | 0.00655 | -0.017 | -66.216
-4 | -0.375 | 0.00638 | -0.017 | -58.752
-3.5 | -0.315 | 0.00623 | -0.018 | -50.563
-3 | -0.255 | 0.00584 | -0.018 | -43.688
-2.5 | -0.195 | 0.00565 | -0.019 | -34.533
-2 | -0.135 | 0.00536 | -0.02 | -25.132
-1.5 | -0.074 | 0.00517 | -0.02 | -14.337
-1 | -0.013 | 0.005 | -0.021 | -2.676
-0.5 | 0.047 | 0.0049 | -0.022 | 9.678
0 | 0.108 | 0.0051 | -0.022 | 21.191
0.5 | 0.169 | 0.00497 | -0.023 | 33.976
1 | 0.23 | 0.00511 | -0.023 | 44.916
1.5 | 0.29 | 0.00533 | -0.024 | 54.458
2 | 0.35 | 0.00556 | -0.025 | 63.064
2.5 | 0.41 | 0.00586 | -0.025 | 69.998
3 | 0.47 | 0.00615 | -0.026 | 76.499
3.5 | 0.53 | 0.00668 | -0.027 | 79.249
4 | 0.588 | 0.00685 | -0.027 | 85.848
4.5 | 0.646 | 0.00712 | -0.028 | 90.82
5 | 0.704 | 0.00731 | -0.028 | 96.272
5.5 | 0.759 | 0.00757 | -0.029 | 100.358
6 | 0.813 | 0.00779 | -0.03 | 104.385
6.5 | 0.866 | 0.00806 | -0.03 | 107.356
7 | 0.916 | 0.00834 | -0.031 | 109.837
7.5 | 0.964 | 0.00867 | -0.031 | 111.212
8 | 1.009 | 0.00906 | -0.032 | 111.4
8.5 | 1.051 | 0.00944 | -0.032 | 111.332
9 | 1.089 | 0.00953 | -0.033 | 114.311
9.5 | 1.124 | 0.0099 | -0.033 | 113.586
10 | 1.155 | 0.00937 | -0.034 | 123.22
10.5 | 1.178 | 0.01106 | -0.034 | 106.492
11 | 1.194 | 0.01157 | -0.035 | 103.159
11.5 | 1.204 | 0.01228 | -0.035 | 98.007
12 | 1.209 | 0.01298 | -0.036 | 93.086
12.5 | 1.208 | 0.01378 | -0.036 | 87.651
13 | 1.202 | 0.01483 | -0.036 | 80.997
13.5 | 1.19 | 0.01594 | -0.037 | 74.686
14 | 1.174 | 0.01724 | -0.037 | 68.139
14.5 | 1.153 | 0.01912 | -0.037 | 60.279
15 | 1.126 | 0.02155 | -0.037 | 52.253
15.5 | 1.094 | 0.02519 | -0.037 | 43.411
16 | 1.056 | 0.03054 | -0.037 | 34.56
16.5 | 1.011 | 0.03902 | -0.037 | 25.919
17 | 0.963 | 0.05109 | -0.036 | 18.849

## 140. Re 18M Mach 0.10 (2)
BIGFOIL.COM POLAR EXPORT
NACA64-114
NACA64-114 |  |  |  | Cl Max: | 1.8485 | at alpha= | 20 | deg
XFOIL ncrit=9 |  |  |  | L/D Max: | 132.986 | at alpha= | 9.5 | deg
Re: | 18000000 |  |  | Cd Min: | 0.03716 | at alpha= | 20 | deg
Mach: | 0.1 |  |  | Cl=0 at alpha= | -0.81088 | deg
|  |  |  | @ Cl=0.1, Cd= | 0.0038134
|  |  |  | @ Cl=0.4, Cd= | 0.0053171
|  |  |  | @ Cl=0.6, Cd= | 0.0061735
alpha (deg) | Cl | Cd | Cm | Cl/Cd
-20 | -1.792 | 0.03208 | -0.0392 | -55.8603
-19.5 | -1.7774 | 0.02876 | -0.0388 | -61.8011
-19 | -1.7565 | 0.02596 | -0.0385 | -67.6618
-18.5 | -1.7286 | 0.02342 | -0.0387 | -73.8087
-18 | -1.6861 | 0.02112 | -0.0411 | -79.8343
-17.5 | -1.6608 | 0.01935 | -0.0394 | -85.8295
-17 | -1.6354 | 0.01777 | -0.0371 | -92.0315
-16.5 | -1.6094 | 0.01641 | -0.0345 | -98.0743
-16 | -1.5835 | 0.01525 | -0.0313 | -103.8361
-15.5 | -1.5648 | 0.01411 | -0.0265 | -110.9001
-15 | -1.543 | 0.01347 | -0.0212 | -114.5509
-14.5 | -1.5048 | 0.01276 | -0.0188 | -117.931
-14 | -1.4622 | 0.01211 | -0.017 | -120.7432
-13.5 | -1.4162 | 0.01155 | -0.0157 | -122.6147
-13 | -1.3679 | 0.01105 | -0.0147 | -123.7919
-12.5 | -1.3182 | 0.01058 | -0.014 | -124.5936
-12 | -1.2669 | 0.01016 | -0.0134 | -124.6949
-11.5 | -1.2152 | 0.00972 | -0.0129 | -125.0206
-11 | -1.1631 | 0.00926 | -0.0125 | -125.6048
-10.5 | -1.1101 | 0.00884 | -0.0123 | -125.5769
-10 | -1.0559 | 0.00849 | -0.0122 | -124.3698
-9.5 | -1.0009 | 0.00818 | -0.0122 | -122.3594
-9 | -0.9453 | 0.00789 | -0.0124 | -119.8099
-8.5 | -0.8898 | 0.00755 | -0.0125 | -117.8543
-8 | -0.8336 | 0.00727 | -0.0127 | -114.663
-7.5 | -0.7769 | 0.00705 | -0.013 | -110.1986
-7 | -0.7199 | 0.00681 | -0.0133 | -105.7122
-6.5 | -0.6626 | 0.00657 | -0.0137 | -100.8524
-6 | -0.6049 | 0.00639 | -0.0142 | -94.6635
-5.5 | -0.5472 | 0.00618 | -0.0147 | -88.5437
-5 | -0.489 | 0.00602 | -0.0152 | -81.2292
-4.5 | -0.4309 | 0.00584 | -0.0157 | -73.7842
-4 | -0.3725 | 0.00567 | -0.0163 | -65.6966
-3.5 | -0.314 | 0.00551 | -0.0169 | -56.9873
-3 | -0.2557 | 0.00529 | -0.0175 | -48.3365
-2.5 | -0.1972 | 0.00508 | -0.0181 | -38.8189
-2 | -0.1388 | 0.00487 | -0.0188 | -28.501
-1.5 | -0.0803 | 0.00463 | -0.0194 | -17.3434
-1 | -0.0219 | 0.00434 | -0.0202 | -5.0461
-0.5 | 0.036 | 0.00383 | -0.021 | 9.3995
0 | 0.095 | 0.00381 | -0.0217 | 24.9344
0.5 | 0.1538 | 0.00385 | -0.0224 | 39.9481
1 | 0.2118 | 0.00407 | -0.023 | 52.0393
1.5 | 0.2676 | 0.00468 | -0.0234 | 57.1795
2 | 0.3252 | 0.00497 | -0.0239 | 65.4326
2.5 | 0.3829 | 0.00524 | -0.0244 | 73.0725
3 | 0.4406 | 0.0055 | -0.0249 | 80.1091
3.5 | 0.4982 | 0.00575 | -0.0253 | 86.6435
4 | 0.5557 | 0.00602 | -0.0258 | 92.309
4.5 | 0.6134 | 0.00622 | -0.0262 | 98.6174
5 | 0.671 | 0.00642 | -0.0266 | 104.5171
5.5 | 0.7285 | 0.00662 | -0.027 | 110.0453
6 | 0.7856 | 0.00685 | -0.0274 | 114.6861
6.5 | 0.8427 | 0.00706 | -0.0277 | 119.3626
7 | 0.899 | 0.00734 | -0.028 | 122.4796
7.5 | 0.9554 | 0.00758 | -0.0282 | 126.0422
8 | 1.0112 | 0.00786 | -0.0283 | 128.6514
8.5 | 1.0662 | 0.0082 | -0.0283 | 130.0244
9 | 1.1212 | 0.0085 | -0.0284 | 131.9059
9.5 | 1.1756 | 0.00884 | -0.0283 | 132.9864
10 | 1.2287 | 0.00925 | -0.028 | 132.8324
10.5 | 1.2813 | 0.00967 | -0.0276 | 132.5026
11 | 1.3336 | 0.01006 | -0.0272 | 132.5646
11.5 | 1.3849 | 0.01049 | -0.0266 | 132.021
12 | 1.4345 | 0.01099 | -0.0258 | 130.5278
12.5 | 1.4819 | 0.01158 | -0.0247 | 127.9706
13 | 1.5279 | 0.01217 | -0.0233 | 125.5464
13.5 | 1.5729 | 0.01274 | -0.0218 | 123.4615
14 | 1.6152 | 0.01334 | -0.0199 | 121.0795
14.5 | 1.6489 | 0.01396 | -0.0164 | 118.116
15 | 1.6691 | 0.01469 | -0.0108 | 113.6215
15.5 | 1.6897 | 0.01564 | -0.006 | 108.0371
16 | 1.7118 | 0.01701 | -0.0022 | 100.6349
16.5 | 1.7326 | 0.01865 | 0.0013 | 92.9008
17 | 1.7541 | 0.02043 | 0.0042 | 85.859
17.5 | 1.7733 | 0.02251 | 0.0068 | 78.7783
18 | 1.7921 | 0.0248 | 0.009 | 72.2621
18.5 | 1.8101 | 0.02731 | 0.0109 | 66.2798
19 | 1.826 | 0.03011 | 0.0124 | 60.6443
19.5 | 1.8384 | 0.03342 | 0.0136 | 55.009
20 | 1.8485 | 0.03716 | 0.0144 | 49.7443

## 141. Re 18M Mach 0.25 (1)
BIGFOIL.COM POLAR EXPORT
NACA64-114
NACA64-114 |  |  |  | Cl Max: | 1.151 | at alpha= | 10.5 | deg
JavaFoil+Calcfoil stall+Eppler ext transition |  |  |  | L/D Max: | 114.003 | at alpha= | 9 | deg
Re: | 18000000 |  |  | Cd Min: | 0.00489 | at alpha= | -0.5 | deg
Mach: | 0.25 |  |  | Cl=0 at alpha= | -0.88889 | deg
|  |  |  | @ Cl=0.1, Cd= | 0.0050874
|  |  |  | @ Cl=0.4, Cd= | 0.0058306
|  |  |  | @ Cl=0.6, Cd= | 0.006984
alpha (deg) | Cl | Cd | Cm | Cl/Cd
-16.5 | -0.578 | 0.11784 | -0.001 | -4.903
-16 | -0.632 | 0.10996 | -0.001 | -5.749
-15.5 | -0.683 | 0.10148 | -0.002 | -6.735
-15 | -0.735 | 0.08929 | -0.002 | -8.229
-14.5 | -0.807 | 0.05785 | -0.003 | -13.955
-14 | -0.889 | 0.02978 | -0.004 | -29.843
-13.5 | -0.934 | 0.02171 | -0.005 | -43.018
-13 | -0.963 | 0.01808 | -0.006 | -53.27
-12.5 | -0.983 | 0.01551 | -0.006 | -63.411
-12 | -0.995 | 0.01379 | -0.007 | -72.114
-11.5 | -0.997 | 0.01259 | -0.008 | -79.173
-11 | -0.992 | 0.01158 | -0.008 | -85.7
-10.5 | -0.98 | 0.01085 | -0.009 | -90.308
-10 | -0.961 | 0.01022 | -0.01 | -94.041
-9.5 | -0.94 | 0.00975 | -0.011 | -96.453
-9 | -0.906 | 0.00921 | -0.011 | -98.361
-8.5 | -0.868 | 0.00871 | -0.012 | -99.635
-8 | -0.825 | 0.00836 | -0.012 | -98.658
-7.5 | -0.778 | 0.00805 | -0.013 | -96.689
-7 | -0.728 | 0.00781 | -0.014 | -93.272
-6.5 | -0.676 | 0.00751 | -0.014 | -89.989
-6 | -0.621 | 0.00722 | -0.015 | -85.921
-5.5 | -0.563 | 0.00702 | -0.016 | -80.207
-5 | -0.505 | 0.00684 | -0.016 | -73.736
-4.5 | -0.445 | 0.00666 | -0.017 | -66.831
-4 | -0.385 | 0.00648 | -0.018 | -59.367
-3.5 | -0.324 | 0.00633 | -0.018 | -51.177
-3 | -0.262 | 0.00593 | -0.019 | -44.232
-2.5 | -0.2 | 0.00568 | -0.02 | -35.279
-2 | -0.138 | 0.00538 | -0.02 | -25.714
-1.5 | -0.076 | 0.00521 | -0.021 | -14.638
-1 | -0.014 | 0.00502 | -0.022 | -2.743
-0.5 | 0.049 | 0.00489 | -0.022 | 9.952
0 | 0.111 | 0.00513 | -0.023 | 21.655
0.5 | 0.174 | 0.00501 | -0.023 | 34.651
1 | 0.236 | 0.00516 | -0.024 | 45.768
1.5 | 0.298 | 0.00536 | -0.025 | 55.723
2 | 0.36 | 0.00565 | -0.025 | 63.67
2.5 | 0.422 | 0.00593 | -0.026 | 71.082
3 | 0.483 | 0.00627 | -0.027 | 77.065
3.5 | 0.544 | 0.00676 | -0.027 | 80.392
4 | 0.604 | 0.007 | -0.028 | 86.309
4.5 | 0.663 | 0.0072 | -0.028 | 92.18
5 | 0.722 | 0.00747 | -0.029 | 96.62
5.5 | 0.778 | 0.00773 | -0.03 | 100.723
6 | 0.833 | 0.00799 | -0.03 | 104.213
6.5 | 0.885 | 0.00831 | -0.031 | 106.43
7 | 0.934 | 0.00867 | -0.032 | 107.711
7.5 | 0.981 | 0.00901 | -0.032 | 108.87
8 | 1.023 | 0.00952 | -0.033 | 107.493
8.5 | 1.061 | 0.00961 | -0.033 | 110.421
9 | 1.094 | 0.00959 | -0.034 | 114.003
9.5 | 1.12 | 0.01071 | -0.034 | 104.539
10 | 1.14 | 0.01132 | -0.035 | 100.734
10.5 | 1.151 | 0.01192 | -0.035 | 96.589
11 | 1.15 | 0.01276 | -0.036 | 90.162
11.5 | 1.141 | 0.01373 | -0.036 | 83.053
12 | 1.123 | 0.01477 | -0.036 | 76.011
12.5 | 1.094 | 0.01627 | -0.037 | 67.251
13 | 1.056 | 0.01818 | -0.037 | 58.1
13.5 | 1.009 | 0.02085 | -0.037 | 48.376
14 | 0.949 | 0.02573 | -0.037 | 36.881
14.5 | 0.861 | 0.04168 | -0.035 | 20.653
15 | 0.729 | 0.09886 | -0.025 | 7.375
15.5 | 0.674 | 0.10447 | -0.025 | 6.449

## 142. Re 18M Mach 0.25 (2)
BIGFOIL.COM POLAR EXPORT
NACA64-114
NACA64-114 |  |  |  | Cl Max: | 1.6253 | at alpha= | 14 | deg
XFOIL ncrit=9 |  |  |  | L/D Max: | 130.99 | at alpha= | 9 | deg
Re: | 18000000 |  |  | Cd Min: | 0.05894 | at alpha= | -20 | deg
Mach: | 0.25 |  |  | Cl=0 at alpha= | -0.81059 | deg
|  |  |  | @ Cl=0.1, Cd= | 0.0037623
|  |  |  | @ Cl=0.4, Cd= | 0.0053021
|  |  |  | @ Cl=0.6, Cd= | 0.006201
alpha (deg) | Cl | Cd | Cm | Cl/Cd
-20 | -1.6854 | 0.05894 | -0.0494 | -28.5952
-19.5 | -1.7039 | 0.05086 | -0.0515 | -33.5018
-19 | -1.7115 | 0.0442 | -0.0526 | -38.7217
-18.5 | -1.7134 | 0.03824 | -0.0531 | -44.8065
-18 | -1.7075 | 0.03336 | -0.0527 | -51.1841
-17.5 | -1.6959 | 0.02918 | -0.0518 | -58.1186
-17 | -1.6745 | 0.0258 | -0.0507 | -64.9031
-16.5 | -1.647 | 0.02276 | -0.0499 | -72.3638
-16 | -1.5982 | 0.02019 | -0.0514 | -79.158
-15.5 | -1.5706 | 0.01808 | -0.0487 | -86.8695
-15 | -1.5412 | 0.01644 | -0.0453 | -93.747
-14.5 | -1.5132 | 0.01512 | -0.0413 | -100.0794
-14 | -1.4945 | 0.01396 | -0.035 | -107.0559
-13.5 | -1.4668 | 0.01311 | -0.0292 | -111.8841
-13 | -1.4224 | 0.01231 | -0.026 | -115.5483
-12.5 | -1.3737 | 0.01161 | -0.0236 | -118.3204
-12 | -1.3217 | 0.011 | -0.0217 | -120.1545
-11.5 | -1.2677 | 0.01046 | -0.0201 | -121.195
-11 | -1.2123 | 0.00997 | -0.0189 | -121.5948
-10.5 | -1.1566 | 0.00946 | -0.0177 | -122.2622
-10 | -1.1002 | 0.00898 | -0.0168 | -122.5167
-9.5 | -1.0428 | 0.00856 | -0.0161 | -121.8224
-9 | -0.9843 | 0.0082 | -0.0157 | -120.0366
-8.5 | -0.9253 | 0.00788 | -0.0154 | -117.4239
-8 | -0.8666 | 0.00753 | -0.0151 | -115.0863
-7.5 | -0.8073 | 0.00723 | -0.015 | -111.6598
-7 | -0.7474 | 0.007 | -0.0151 | -106.7714
-6.5 | -0.6876 | 0.00672 | -0.0152 | -102.3214
-6 | -0.6274 | 0.0065 | -0.0154 | -96.5231
-5.5 | -0.5671 | 0.0063 | -0.0157 | -90.0159
-5 | -0.5067 | 0.0061 | -0.0161 | -83.0656
-4.5 | -0.4461 | 0.00592 | -0.0165 | -75.3547
-4 | -0.3855 | 0.00576 | -0.017 | -66.9271
-3.5 | -0.3248 | 0.00557 | -0.0175 | -58.3124
-3 | -0.2644 | 0.00537 | -0.0181 | -49.2365
-2.5 | -0.204 | 0.00512 | -0.0187 | -39.8438
-2 | -0.1435 | 0.00489 | -0.0193 | -29.3456
-1.5 | -0.0832 | 0.00464 | -0.02 | -17.931
-1 | -0.0229 | 0.00432 | -0.0207 | -5.3009
0 | 0.098 | 0.00376 | -0.0223 | 26.0638
0.5 | 0.1588 | 0.00383 | -0.023 | 41.4621
1.5 | 0.2764 | 0.00465 | -0.024 | 59.4409
2 | 0.3357 | 0.005 | -0.0244 | 67.14
2.5 | 0.3953 | 0.00528 | -0.0249 | 74.8674
3 | 0.4549 | 0.00556 | -0.0253 | 81.8165
3.5 | 0.5143 | 0.00586 | -0.0257 | 87.7645
4 | 0.574 | 0.00611 | -0.026 | 93.9444
4.5 | 0.634 | 0.00632 | -0.0264 | 100.3165
5 | 0.6939 | 0.00654 | -0.0267 | 106.1009
5.5 | 0.7537 | 0.00676 | -0.0269 | 111.4941
6 | 0.8133 | 0.00699 | -0.0271 | 116.3519
6.5 | 0.8727 | 0.00726 | -0.0271 | 120.2066
7 | 0.9318 | 0.00754 | -0.0271 | 123.5809
7.5 | 0.9907 | 0.00782 | -0.0269 | 126.688
8 | 1.0487 | 0.00818 | -0.0266 | 128.2029
8.5 | 1.107 | 0.00851 | -0.0262 | 130.0823
9 | 1.1645 | 0.00889 | -0.0256 | 130.9899
9.5 | 1.2208 | 0.00935 | -0.0248 | 130.5668
10 | 1.2769 | 0.00979 | -0.0239 | 130.429
10.5 | 1.3323 | 0.01025 | -0.0227 | 129.9805
11 | 1.3862 | 0.01077 | -0.0213 | 128.7094
11.5 | 1.4371 | 0.01144 | -0.0193 | 125.6206
12 | 1.4866 | 0.01211 | -0.0171 | 122.7581
12.5 | 1.5345 | 0.01277 | -0.0145 | 120.1644
13 | 1.5767 | 0.01348 | -0.011 | 116.9659
13.5 | 1.6004 | 0.01432 | -0.0045 | 111.7598
14 | 1.6253 | 0.01548 | 0.0009 | 104.9935

## 143. Re 18M Mach 0.50 (1)
BIGFOIL.COM POLAR EXPORT
NACA64-114
NACA64-114 |  |  |  | Cl Max: | 1.142 | at alpha= | 20 | deg
JavaFoil+Calcfoil stall+Eppler ext transition |  |  |  | L/D Max: | 98.716 | at alpha= | 6.5 | deg
Re: | 18000000 |  |  | Cd Min: | 0.00502 | at alpha= | -0.5 | deg
Mach: | 0.5 |  |  | Cl=0 at alpha= | -0.8913 | deg
|  |  |  | @ Cl=0.1, Cd= | 0.0051383
|  |  |  | @ Cl=0.4, Cd= | 0.0059006
|  |  |  | @ Cl=0.6, Cd= | 0.0072754
alpha (deg) | Cl | Cd | Cm | Cl/Cd
-20 | -1.057 | 0.17742 | 0.001 | -5.958
-19.5 | -1.029 | 0.17587 | 0.001 | -5.852
-19 | -1.001 | 0.16912 | 0.001 | -5.92
-18.5 | -0.973 | 0.16299 | 0 | -5.972
-18 | -0.945 | 0.15784 | 0 | -5.987
-17.5 | -0.92 | 0.14314 | 0 | -6.429
-17 | -0.892 | 0.1424 | -0.001 | -6.262
-16.5 | -0.864 | 0.13474 | -0.001 | -6.409
-16 | -0.836 | 0.12618 | -0.002 | -6.626
-15.5 | -0.809 | 0.11897 | -0.002 | -6.798
-15 | -0.789 | 0.09919 | -0.003 | -7.957
-14.5 | -0.762 | 0.09308 | -0.003 | -8.187
-14 | -0.758 | 0.07002 | -0.004 | -10.822
-13.5 | -0.783 | 0.036 | -0.005 | -21.762
-13 | -0.673 | 0.08921 | -0.004 | -7.54
-12.5 | -0.649 | 0.07911 | -0.005 | -8.202
-12 | -0.7 | 0.02831 | -0.007 | -24.747
-11.5 | -0.693 | 0.0187 | -0.008 | -37.087
-11 | -0.668 | 0.01594 | -0.009 | -41.916
-10.5 | -0.532 | 0.07263 | -0.005 | -7.324
-10 | -0.578 | 0.02291 | -0.01 | -25.21
-9.5 | -0.57 | 0.01481 | -0.011 | -38.469
-9 | -0.544 | 0.01257 | -0.012 | -43.305
-8.5 | -0.424 | 0.05259 | -0.007 | -8.066
-8 | -0.738 | 0.01114 | -0.014 | -66.234
-7.5 | -0.775 | 0.00994 | -0.014 | -77.925
-7 | -0.762 | 0.00883 | -0.015 | -86.359
-6.5 | -0.727 | 0.00868 | -0.016 | -83.751
-6 | -0.678 | 0.00826 | -0.017 | -82.007
-5.5 | -0.62 | 0.00779 | -0.018 | -79.528
-5 | -0.558 | 0.00747 | -0.018 | -74.749
-4.5 | -0.494 | 0.00716 | -0.019 | -68.979
-4 | -0.428 | 0.00693 | -0.02 | -61.764
-3.5 | -0.361 | 0.00667 | -0.02 | -54.085
-3 | -0.293 | 0.0065 | -0.021 | -45.04
-2.5 | -0.224 | 0.006 | -0.022 | -37.317
-2 | -0.155 | 0.00564 | -0.023 | -27.394
-1.5 | -0.085 | 0.00539 | -0.023 | -15.816
-1 | -0.015 | 0.00516 | -0.024 | -2.981
-0.5 | 0.054 | 0.00502 | -0.025 | 10.849
0 | 0.124 | 0.0052 | -0.025 | 23.889
0.5 | 0.194 | 0.00515 | -0.026 | 37.66
1 | 0.264 | 0.00535 | -0.027 | 49.347
1.5 | 0.334 | 0.00559 | -0.028 | 59.746
2 | 0.402 | 0.00591 | -0.028 | 68.052
2.5 | 0.471 | 0.00638 | -0.029 | 73.764
3 | 0.539 | 0.00672 | -0.03 | 80.197
3.5 | 0.606 | 0.00733 | -0.03 | 82.698
4 | 0.672 | 0.00763 | -0.031 | 88.001
4.5 | 0.736 | 0.00798 | -0.032 | 92.223
5 | 0.798 | 0.00839 | -0.033 | 95.081
5.5 | 0.854 | 0.00881 | -0.033 | 97.002
6 | 0.904 | 0.00934 | -0.034 | 96.83
6.5 | 0.943 | 0.00955 | -0.035 | 98.716
7 | 0.964 | 0.01046 | -0.035 | 92.1
7.5 | 0.955 | 0.01138 | -0.036 | 83.841
8 | 0.859 | 0.01263 | -0.036 | 67.998
8.5 | 0.524 | 0.05157 | -0.022 | 10.165
9 | 0.663 | 0.0136 | -0.037 | 48.762
9.5 | 0.691 | 0.01518 | -0.037 | 45.526
10 | 0.71 | 0.01889 | -0.037 | 37.567
10.5 | 0.627 | 0.07111 | -0.021 | 8.822
11 | 0.783 | 0.01741 | -0.039 | 44.994
11.5 | 0.808 | 0.0202 | -0.039 | 39.985
12 | 0.808 | 0.03089 | -0.038 | 26.146
12.5 | 0.745 | 0.07985 | -0.026 | 9.336
13 | 0.89 | 0.02571 | -0.04 | 34.599
13.5 | 0.896 | 0.03541 | -0.039 | 25.308
14 | 0.842 | 0.08084 | -0.031 | 10.414
14.5 | 0.872 | 0.08387 | -0.032 | 10.398
15 | 0.872 | 0.11984 | -0.025 | 7.273
15.5 | 0.899 | 0.12699 | -0.026 | 7.081
16 | 0.927 | 0.13023 | -0.027 | 7.116
16.5 | 0.956 | 0.1355 | -0.028 | 7.052
17 | 0.979 | 0.14898 | -0.028 | 6.575
17.5 | 1.007 | 0.15572 | -0.029 | 6.469
18 | 1.035 | 0.16266 | -0.029 | 6.361
18.5 | 1.063 | 0.16281 | -0.03 | 6.53
19 | 1.09 | 0.17025 | -0.031 | 6.403
19.5 | 1.115 | 0.19219 | -0.031 | 5.799
20 | 1.142 | 0.19344 | -0.032 | 5.904

## 144. Re 18M Mach 0.50 (2)
BIGFOIL.COM POLAR EXPORT
NACA64-114
NACA64-114 |  |  |  | Cl Max: | 1.2586 | at alpha= | 8.5 | deg
XFOIL ncrit=9 |  |  |  | L/D Max: | 125.104 | at alpha= | 7.5 | deg
Re: | 18000000 |  |  | Cd Min: | 0.10079 | at alpha= | 13.5 | deg
Mach: | 0.5 |  |  | Cl=0 at alpha= | -0.79854 | deg
|  |  |  | @ Cl=0.1, Cd= | 0.0037312
|  |  |  | @ Cl=0.4, Cd= | 0.005252
|  |  |  | @ Cl=0.6, Cd= | 0.0063314
alpha (deg) | Cl | Cd | Cm | Cl/Cd
-13.5 | -0.8088 | 0.09714 | -0.0339 | -8.3261
-13 | -0.8216 | 0.08481 | -0.0416 | -9.6875
-12.5 | -0.8367 | 0.07196 | -0.0508 | -11.6273
-12 | -0.8645 | 0.0593 | -0.0598 | -14.5784
-11.5 | -0.8903 | 0.04891 | -0.0659 | -18.2028
-11 | -0.9216 | 0.03966 | -0.0695 | -23.2375
-10.5 | -0.9563 | 0.03149 | -0.0702 | -30.3684
-10 | -0.9851 | 0.02489 | -0.0675 | -39.5781
-9.5 | -1.017 | 0.01902 | -0.0613 | -53.47
-9 | -1.0425 | 0.01456 | -0.0514 | -71.6003
-8.5 | -1.0554 | 0.01124 | -0.0389 | -93.8968
-8 | -1.0124 | 0.0093 | -0.0321 | -108.8602
-7.5 | -0.9454 | 0.00847 | -0.0283 | -111.6175
-7 | -0.8745 | 0.00791 | -0.0257 | -110.5563
-6.5 | -0.8023 | 0.00749 | -0.0239 | -107.1162
-6 | -0.73 | 0.00716 | -0.0226 | -101.9553
-5.5 | -0.6584 | 0.00682 | -0.0216 | -96.5396
-5 | -0.5866 | 0.00656 | -0.021 | -89.4207
-4.5 | -0.5156 | 0.00631 | -0.0206 | -81.7116
-4 | -0.4445 | 0.00609 | -0.0205 | -72.9885
-3.5 | -0.3739 | 0.00589 | -0.0206 | -63.4805
-3 | -0.3036 | 0.00567 | -0.0209 | -53.545
-2.5 | -0.2343 | 0.00536 | -0.0212 | -43.7127
-2 | -0.165 | 0.00506 | -0.0217 | -32.6087
-1.5 | -0.096 | 0.00471 | -0.0224 | -20.3822
-1 | -0.0276 | 0.00426 | -0.0231 | -6.4789
-0.5 | 0.0409 | 0.00379 | -0.024 | 10.7916
0 | 0.1113 | 0.00372 | -0.0249 | 29.9194
0.5 | 0.1814 | 0.00377 | -0.0257 | 48.1167
1 | 0.2512 | 0.00391 | -0.0264 | 64.2455
1.5 | 0.3159 | 0.00462 | -0.0265 | 68.3766
2 | 0.3823 | 0.00515 | -0.0266 | 74.233
2.5 | 0.45 | 0.00554 | -0.0268 | 81.2274
3.5 | 0.5862 | 0.00628 | -0.0267 | 93.3439
4 | 0.656 | 0.00654 | -0.0265 | 100.3058
4.5 | 0.726 | 0.00681 | -0.0262 | 106.6079
5 | 0.7962 | 0.00711 | -0.0255 | 111.9831
5.5 | 0.8668 | 0.00741 | -0.0246 | 116.9771
6 | 0.9372 | 0.00778 | -0.0233 | 120.4627
6.5 | 1.0079 | 0.00816 | -0.0216 | 123.5172
7 | 1.0775 | 0.00865 | -0.0192 | 124.5665
7.5 | 1.1472 | 0.00917 | -0.0163 | 125.1036
8 | 1.2126 | 0.00991 | -0.0122 | 122.3613
8.5 | 1.2586 | 0.01138 | -0.005 | 110.5975
9 | 1.2483 | 0.01385 | 0.0085 | 90.13
9.5 | 1.228 | 0.01806 | 0.0189 | 67.9956
10 | 1.1963 | 0.02414 | 0.0265 | 49.5568
10.5 | 1.164 | 0.03127 | 0.0306 | 37.2242
11 | 1.1262 | 0.03986 | 0.0313 | 28.2539
11.5 | 1.0943 | 0.04929 | 0.0291 | 22.2013
12 | 1.0596 | 0.06059 | 0.0238 | 17.488
12.5 | 1.0312 | 0.07286 | 0.0164 | 14.1532
13 | 1.0067 | 0.0865 | 0.0069 | 11.6382
13.5 | 0.9887 | 0.10079 | -0.0031 | 9.8095

## 145. Re 20M Mach 0.00 (1)
BIGFOIL.COM POLAR EXPORT
NACA64-114
NACA64-114 |  |  |  | Cl Max: | 1.222 | at alpha= | 12.5 | deg
JavaFoil+Calcfoil stall+Eppler ext transition |  |  |  | L/D Max: | 120.415 | at alpha= | 10 | deg
Re: | 20000000 |  |  | Cd Min: | 0.00502 | at alpha= | -1 | deg
Mach: | 0 |  |  | Cl=0 at alpha= | -0.89167 | deg
|  |  |  | @ Cl=0.1, Cd= | 0.0052074
|  |  |  | @ Cl=0.4, Cd= | 0.005832
|  |  |  | @ Cl=0.6, Cd= | 0.0067943
alpha (deg) | Cl | Cd | Cm | Cl/Cd
-19 | -0.819 | 0.11482 | 0.001 | -7.135
-18.5 | -0.859 | 0.09155 | 0 | -9.388
-18 | -0.924 | 0.05518 | 0 | -16.752
-17.5 | -0.959 | 0.04484 | -0.001 | -21.387
-17 | -0.993 | 0.0361 | -0.001 | -27.494
-16.5 | -1.015 | 0.03281 | -0.002 | -30.939
-16 | -1.047 | 0.02546 | -0.002 | -41.135
-15.5 | -1.069 | 0.02189 | -0.003 | -48.839
-15 | -1.086 | 0.01934 | -0.003 | -56.141
-14.5 | -1.095 | 0.0174 | -0.004 | -62.925
-14 | -1.097 | 0.01606 | -0.005 | -68.274
-13.5 | -1.097 | 0.01448 | -0.005 | -75.771
-13 | -1.092 | 0.01337 | -0.006 | -81.704
-12.5 | -1.084 | 0.01235 | -0.006 | -87.722
-12 | -1.07 | 0.01155 | -0.007 | -92.69
-11.5 | -1.053 | 0.01086 | -0.008 | -96.908
-11 | -1.031 | 0.01023 | -0.008 | -100.76
-10.5 | -1.009 | 0.00976 | -0.009 | -103.392
-10 | -0.976 | 0.00926 | -0.01 | -105.331
-9.5 | -0.939 | 0.00894 | -0.01 | -105.018
-9 | -0.899 | 0.00848 | -0.011 | -106.057
-8.5 | -0.856 | 0.00817 | -0.011 | -104.676
-8 | -0.81 | 0.00792 | -0.012 | -102.264
-7.5 | -0.761 | 0.00764 | -0.013 | -99.605
-7 | -0.71 | 0.00742 | -0.013 | -95.726
-6.5 | -0.658 | 0.00716 | -0.014 | -91.8
-6 | -0.603 | 0.00698 | -0.015 | -86.483
-5.5 | -0.547 | 0.00676 | -0.015 | -80.898
-5 | -0.49 | 0.00663 | -0.016 | -73.864
-4.5 | -0.432 | 0.00646 | -0.016 | -66.833
-4 | -0.373 | 0.00629 | -0.017 | -59.32
-3.5 | -0.314 | 0.00615 | -0.018 | -51.025
-3 | -0.254 | 0.00579 | -0.018 | -43.875
-2.5 | -0.194 | 0.00563 | -0.019 | -34.466
-2 | -0.134 | 0.0054 | -0.02 | -24.804
-1.5 | -0.074 | 0.00518 | -0.02 | -14.239
-1 | -0.013 | 0.00502 | -0.021 | -2.652
-0.5 | 0.047 | 0.00519 | -0.021 | 9.075
0 | 0.108 | 0.00521 | -0.022 | 20.654
0.5 | 0.168 | 0.00525 | -0.023 | 32.009
1 | 0.229 | 0.00518 | -0.023 | 44.148
1.5 | 0.289 | 0.00536 | -0.024 | 53.91
2 | 0.349 | 0.00559 | -0.025 | 62.348
2.5 | 0.408 | 0.00587 | -0.025 | 69.58
3 | 0.468 | 0.00614 | -0.026 | 76.207
3.5 | 0.527 | 0.00657 | -0.026 | 80.195
4 | 0.585 | 0.00674 | -0.027 | 86.886
4.5 | 0.643 | 0.00695 | -0.028 | 92.586
5 | 0.7 | 0.00718 | -0.028 | 97.502
5.5 | 0.756 | 0.0074 | -0.029 | 102.113
6 | 0.81 | 0.00765 | -0.029 | 105.873
6.5 | 0.862 | 0.00787 | -0.03 | 109.51
7 | 0.912 | 0.00819 | -0.031 | 111.419
7.5 | 0.96 | 0.00845 | -0.031 | 113.664
8 | 1.006 | 0.00885 | -0.032 | 113.632
8.5 | 1.049 | 0.00924 | -0.032 | 113.549
9 | 1.089 | 0.00967 | -0.033 | 112.641
9.5 | 1.124 | 0.00968 | -0.033 | 116.153
10 | 1.156 | 0.0096 | -0.034 | 120.415
10.5 | 1.181 | 0.01073 | -0.034 | 110.113
11 | 1.199 | 0.01121 | -0.035 | 107.003
11.5 | 1.212 | 0.01186 | -0.035 | 102.212
12 | 1.22 | 0.01249 | -0.036 | 97.683
12.5 | 1.222 | 0.01327 | -0.036 | 92.137
13 | 1.22 | 0.01415 | -0.036 | 86.164
13.5 | 1.213 | 0.01512 | -0.037 | 80.216
14 | 1.201 | 0.01625 | -0.037 | 73.881
14.5 | 1.185 | 0.01768 | -0.037 | 66.985
15 | 1.163 | 0.01987 | -0.038 | 58.501
15.5 | 1.135 | 0.02309 | -0.038 | 49.149
16 | 1.106 | 0.02656 | -0.038 | 41.627
16.5 | 1.068 | 0.03299 | -0.037 | 32.366
17 | 1.031 | 0.03975 | -0.037 | 25.934
17.5 | 0.991 | 0.04881 | -0.037 | 20.307

## 146. Re 20M Mach 0.00 (2)
BIGFOIL.COM POLAR EXPORT
NACA64-114
NACA64-114 |  |  |  | Cl Max: | 1.8669 | at alpha= | 20 | deg
XFOIL ncrit=9 |  |  |  | L/D Max: | 135.752 | at alpha= | 11 | deg
Re: | 20000000 |  |  | Cd Min: | 0.03293 | at alpha= | 20 | deg
Mach: | 0 |  |  | Cl=0 at alpha= | -0.8125 | deg
|  |  |  | @ Cl=0.1, Cd= | 0.0038448
|  |  |  | @ Cl=0.4, Cd= | 0.00528
|  |  |  | @ Cl=0.6, Cd= | 0.0060859
alpha (deg) | Cl | Cd | Cm | Cl/Cd
-20 | -1.8096 | 0.02814 | -0.0353 | -64.307
-19.5 | -1.7898 | 0.02543 | -0.035 | -70.3814
-19 | -1.7632 | 0.0231 | -0.035 | -76.329
-18 | -1.6927 | 0.01913 | -0.0368 | -88.4841
-17.5 | -1.6676 | 0.01764 | -0.0347 | -94.5351
-16.5 | -1.617 | 0.0152 | -0.0292 | -106.3816
-16 | -1.5934 | 0.01426 | -0.0254 | -111.7391
-15.5 | -1.5764 | 0.01356 | -0.0197 | -116.2537
-15 | -1.5405 | 0.01286 | -0.0172 | -119.79
-14.5 | -1.4996 | 0.01222 | -0.0154 | -122.7169
-14 | -1.4557 | 0.01163 | -0.0141 | -125.1677
-13.5 | -1.4089 | 0.01112 | -0.0132 | -126.6996
-13 | -1.3603 | 0.01066 | -0.0126 | -127.6079
-12.5 | -1.3105 | 0.01023 | -0.0121 | -128.1036
-11.5 | -1.2078 | 0.00944 | -0.0115 | -127.9449
-11 | -1.1559 | 0.00901 | -0.0113 | -128.2908
-10.5 | -1.1032 | 0.0086 | -0.0112 | -128.2791
-10 | -1.0493 | 0.00827 | -0.0113 | -126.8803
-9.5 | -0.9946 | 0.00798 | -0.0114 | -124.6366
-9 | -0.9395 | 0.00771 | -0.0117 | -121.8547
-8.5 | -0.8844 | 0.0074 | -0.0119 | -119.5135
-8 | -0.8286 | 0.00712 | -0.0122 | -116.3764
-7.5 | -0.7722 | 0.0069 | -0.0126 | -111.913
-7 | -0.7156 | 0.00668 | -0.013 | -107.1257
-6.5 | -0.6588 | 0.00645 | -0.0134 | -102.1395
-6 | -0.6014 | 0.00627 | -0.0139 | -95.9171
-5.5 | -0.5441 | 0.00607 | -0.0144 | -89.6376
-5 | -0.4863 | 0.00592 | -0.015 | -82.1453
-4.5 | -0.4284 | 0.00574 | -0.0156 | -74.6341
-4 | -0.3704 | 0.0056 | -0.0162 | -66.1429
-3.5 | -0.3122 | 0.00543 | -0.0168 | -57.4954
-3 | -0.2542 | 0.00524 | -0.0174 | -48.5115
-2.5 | -0.1962 | 0.00504 | -0.018 | -38.9286
-2 | -0.1381 | 0.00484 | -0.0187 | -28.5331
-1.5 | -0.0798 | 0.00464 | -0.0193 | -17.1983
-1 | -0.0216 | 0.00442 | -0.0201 | -4.8869
-0.5 | 0.036 | 0.00391 | -0.0209 | 9.2072
0 | 0.0944 | 0.00384 | -0.0216 | 24.5833
0.5 | 0.1526 | 0.00389 | -0.0223 | 39.2288
1 | 0.21 | 0.00418 | -0.0229 | 50.2392
2 | 0.3235 | 0.00495 | -0.0238 | 65.3535
2.5 | 0.3808 | 0.00521 | -0.0243 | 73.0902
3 | 0.4384 | 0.00542 | -0.0249 | 80.8856
3.5 | 0.4956 | 0.0057 | -0.0253 | 86.9474
4 | 0.5529 | 0.00593 | -0.0258 | 93.2378
4.5 | 0.6103 | 0.00612 | -0.0263 | 99.7222
5 | 0.6676 | 0.00632 | -0.0267 | 105.6329
5.5 | 0.7248 | 0.0065 | -0.0272 | 111.5077
6 | 0.7815 | 0.00673 | -0.0276 | 116.1218
6.5 | 0.8382 | 0.00693 | -0.028 | 120.9524
7 | 0.8942 | 0.00719 | -0.0283 | 124.3672
7.5 | 0.9502 | 0.00743 | -0.0286 | 127.8869
8 | 1.0056 | 0.0077 | -0.0288 | 130.5974
8.5 | 1.0602 | 0.00802 | -0.0289 | 132.1945
9 | 1.115 | 0.0083 | -0.029 | 134.3373
9.5 | 1.169 | 0.00862 | -0.029 | 135.6148
10 | 1.2218 | 0.00901 | -0.0289 | 135.6049
10.5 | 1.2742 | 0.00941 | -0.0287 | 135.4091
11 | 1.3263 | 0.00977 | -0.0285 | 135.7523
11.5 | 1.3774 | 0.01018 | -0.0281 | 135.3045
12 | 1.4271 | 0.01064 | -0.0275 | 134.1259
12.5 | 1.4748 | 0.01118 | -0.0267 | 131.9141
13 | 1.5214 | 0.01173 | -0.0256 | 129.7016
13.5 | 1.5671 | 0.01226 | -0.0245 | 127.8222
14 | 1.6109 | 0.01281 | -0.0231 | 125.7533
14.5 | 1.6519 | 0.0134 | -0.0212 | 123.2761
15 | 1.6815 | 0.01402 | -0.0173 | 119.9358
15.5 | 1.698 | 0.01467 | -0.0114 | 115.7464
16 | 1.7199 | 0.01579 | -0.0073 | 108.9234
16.5 | 1.7411 | 0.01717 | -0.0037 | 101.4036
17 | 1.7629 | 0.01869 | -0.0006 | 94.3232
17.5 | 1.7835 | 0.02045 | 0.0021 | 87.2127
18 | 1.8029 | 0.02243 | 0.0046 | 80.379
18.5 | 1.822 | 0.02459 | 0.0066 | 74.0952
19 | 1.8399 | 0.02699 | 0.0083 | 68.1697
19.5 | 1.8545 | 0.02977 | 0.0098 | 62.2943
20 | 1.8669 | 0.03293 | 0.0109 | 56.693

## 147. Re 20M Mach 0.10 (1)
BIGFOIL.COM POLAR EXPORT
NACA64-114
NACA64-114 |  |  |  | Cl Max: | 1.21 | at alpha= | 12 | deg
JavaFoil+Calcfoil stall+Eppler ext transition |  |  |  | L/D Max: | 119.155 | at alpha= | 10 | deg
Re: | 20000000 |  |  | Cd Min: | 0.00504 | at alpha= | -1 | deg
Mach: | 0.1 |  |  | Cl=0 at alpha= | -0.89167 | deg
|  |  |  | @ Cl=0.1, Cd= | 0.0052248
|  |  |  | @ Cl=0.4, Cd= | 0.00584
|  |  |  | @ Cl=0.6, Cd= | 0.0068097
alpha (deg) | Cl | Cd | Cm | Cl/Cd
-18.5 | -0.793 | 0.11082 | 0 | -7.156
-18 | -0.823 | 0.10027 | 0 | -8.209
-17.5 | -0.899 | 0.05527 | -0.001 | -16.272
-17 | -0.94 | 0.04277 | -0.001 | -21.989
-16.5 | -0.978 | 0.03366 | -0.002 | -29.055
-16 | -1.009 | 0.02807 | -0.002 | -35.932
-15.5 | -1.036 | 0.02359 | -0.003 | -43.908
-15 | -1.058 | 0.02052 | -0.003 | -51.544
-14.5 | -1.068 | 0.01915 | -0.004 | -55.743
-14 | -1.077 | 0.01676 | -0.005 | -64.264
-13.5 | -1.08 | 0.01517 | -0.005 | -71.206
-13 | -1.079 | 0.01376 | -0.006 | -78.446
-12.5 | -1.074 | 0.01263 | -0.006 | -84.984
-12 | -1.063 | 0.01176 | -0.007 | -90.397
-11.5 | -1.047 | 0.01104 | -0.008 | -94.903
-11 | -1.027 | 0.01046 | -0.008 | -98.178
-10.5 | -1.003 | 0.00907 | -0.009 | -110.645
-10 | -0.976 | 0.00942 | -0.01 | -103.61
-9.5 | -0.94 | 0.00897 | -0.01 | -104.767
-9 | -0.901 | 0.00859 | -0.011 | -104.863
-8.5 | -0.858 | 0.00824 | -0.011 | -104.17
-8 | -0.812 | 0.00793 | -0.012 | -102.399
-7.5 | -0.764 | 0.00772 | -0.013 | -99.002
-7 | -0.713 | 0.00743 | -0.013 | -96.016
-6.5 | -0.66 | 0.00722 | -0.014 | -91.471
-6 | -0.606 | 0.00697 | -0.015 | -86.902
-5.5 | -0.549 | 0.00683 | -0.015 | -80.49
-5 | -0.492 | 0.00662 | -0.016 | -74.276
-4.5 | -0.434 | 0.00645 | -0.017 | -67.215
-4 | -0.375 | 0.0063 | -0.017 | -59.512
-3.5 | -0.315 | 0.00614 | -0.018 | -51.349
-3 | -0.255 | 0.0058 | -0.018 | -44.006
-2.5 | -0.195 | 0.00563 | -0.019 | -34.668
-2 | -0.135 | 0.0054 | -0.02 | -24.959
-1.5 | -0.074 | 0.00521 | -0.02 | -14.228
-1 | -0.013 | 0.00504 | -0.021 | -2.655
-0.5 | 0.047 | 0.00519 | -0.022 | 9.138
0 | 0.108 | 0.00523 | -0.022 | 20.672
0.5 | 0.169 | 0.00524 | -0.023 | 32.22
1 | 0.23 | 0.00517 | -0.023 | 44.416
1.5 | 0.29 | 0.00539 | -0.024 | 53.88
2 | 0.35 | 0.00559 | -0.025 | 62.718
2.5 | 0.41 | 0.00589 | -0.025 | 69.665
3 | 0.47 | 0.00614 | -0.026 | 76.612
3.5 | 0.53 | 0.00657 | -0.027 | 80.611
4 | 0.588 | 0.00676 | -0.027 | 87.024
4.5 | 0.646 | 0.007 | -0.028 | 92.289
5 | 0.704 | 0.00719 | -0.028 | 97.896
5.5 | 0.759 | 0.00745 | -0.029 | 101.884
6 | 0.813 | 0.00766 | -0.03 | 106.203
6.5 | 0.866 | 0.00793 | -0.03 | 109.111
7 | 0.916 | 0.0082 | -0.031 | 111.658
7.5 | 0.964 | 0.00852 | -0.031 | 113.084
8 | 1.009 | 0.00894 | -0.032 | 112.918
8.5 | 1.051 | 0.00927 | -0.032 | 113.418
9 | 1.091 | 0.00936 | -0.033 | 116.534
9.5 | 1.125 | 0.00979 | -0.034 | 114.862
10 | 1.155 | 0.0097 | -0.034 | 119.155
10.5 | 1.179 | 0.01086 | -0.034 | 108.595
11 | 1.195 | 0.01136 | -0.035 | 105.185
11.5 | 1.205 | 0.01204 | -0.035 | 100.077
12 | 1.21 | 0.01271 | -0.036 | 95.208
12.5 | 1.208 | 0.0137 | -0.036 | 88.224
13 | 1.203 | 0.01449 | -0.037 | 82.997
13.5 | 1.192 | 0.01554 | -0.037 | 76.69
14 | 1.176 | 0.01678 | -0.037 | 70.078
14.5 | 1.155 | 0.01853 | -0.037 | 62.311
15 | 1.127 | 0.0212 | -0.038 | 53.151
15.5 | 1.096 | 0.02431 | -0.038 | 45.09
16 | 1.059 | 0.02923 | -0.037 | 36.223
16.5 | 1.014 | 0.03775 | -0.037 | 26.852
17 | 0.969 | 0.0476 | -0.036 | 20.356

## 148. Re 20M Mach 0.10 (2)
BIGFOIL.COM POLAR EXPORT
NACA64-114
NACA64-114 |  |  |  | Cl Max: | 1.8627 | at alpha= | 20 | deg
XFOIL ncrit=9 |  |  |  | L/D Max: | 135.31 | at alpha= | 9.5 | deg
Re: | 20000000 |  |  | Cd Min: | 0.03582 | at alpha= | 20 | deg
Mach: | 0.1 |  |  | Cl=0 at alpha= | -0.81228 | deg
|  |  |  | @ Cl=0.1, Cd= | 0.0038343
|  |  |  | @ Cl=0.4, Cd= | 0.0052813
|  |  |  | @ Cl=0.6, Cd= | 0.0060837
alpha (deg) | Cl | Cd | Cm | Cl/Cd
-20 | -1.8074 | 0.03096 | -0.0386 | -58.3786
-19.5 | -1.7922 | 0.02774 | -0.0381 | -64.6071
-19 | -1.7711 | 0.02502 | -0.0376 | -70.7874
-18.5 | -1.7436 | 0.02258 | -0.0376 | -77.2188
-18 | -1.6969 | 0.02037 | -0.0406 | -83.3039
-17.5 | -1.6713 | 0.01868 | -0.0387 | -89.47
-17 | -1.6457 | 0.01718 | -0.0363 | -95.7916
-16 | -1.594 | 0.0148 | -0.0301 | -107.7027
-15.5 | -1.5726 | 0.01395 | -0.0254 | -112.7312
-15 | -1.5486 | 0.01327 | -0.0204 | -116.6993
-14.5 | -1.5089 | 0.01258 | -0.0182 | -119.9444
-14 | -1.4662 | 0.01191 | -0.0164 | -123.1066
-13.5 | -1.4199 | 0.01134 | -0.0152 | -125.2116
-13 | -1.3713 | 0.01084 | -0.0143 | -126.5037
-12.5 | -1.3211 | 0.01038 | -0.0136 | -127.2736
-12 | -1.2696 | 0.00997 | -0.0131 | -127.342
-11 | -1.1648 | 0.00913 | -0.0123 | -127.5794
-10.5 | -1.1116 | 0.00871 | -0.0121 | -127.6234
-10 | -1.0574 | 0.00834 | -0.012 | -126.7866
-9.5 | -1.0022 | 0.00803 | -0.0121 | -124.807
-9 | -0.9465 | 0.00776 | -0.0122 | -121.9716
-8.5 | -0.8908 | 0.00746 | -0.0124 | -119.4102
-8 | -0.8346 | 0.00717 | -0.0126 | -116.4017
-7.5 | -0.7777 | 0.00693 | -0.0129 | -112.2222
-7 | -0.7205 | 0.00671 | -0.0133 | -107.377
-6.5 | -0.6633 | 0.00648 | -0.0137 | -102.3611
-6 | -0.6055 | 0.00629 | -0.0141 | -96.2639
-5.5 | -0.5477 | 0.00609 | -0.0146 | -89.9343
-5 | -0.4895 | 0.00593 | -0.0151 | -82.5464
-4.5 | -0.4312 | 0.00575 | -0.0157 | -74.9913
-4 | -0.3728 | 0.00561 | -0.0163 | -66.4528
-3.5 | -0.3142 | 0.00544 | -0.0169 | -57.7574
-3 | -0.2558 | 0.00524 | -0.0175 | -48.8168
-2.5 | -0.1974 | 0.00505 | -0.0181 | -39.0891
-2 | -0.1389 | 0.00485 | -0.0188 | -28.6392
-1.5 | -0.0803 | 0.00464 | -0.0194 | -17.306
-1 | -0.0217 | 0.00441 | -0.0202 | -4.9206
-0.5 | 0.0361 | 0.0039 | -0.021 | 9.2564
0 | 0.095 | 0.00383 | -0.0217 | 24.8042
0.5 | 0.1536 | 0.00388 | -0.0224 | 39.5876
1.5 | 0.2675 | 0.0047 | -0.0234 | 56.9149
2 | 0.3254 | 0.00495 | -0.0239 | 65.7374
2.5 | 0.3831 | 0.00522 | -0.0244 | 73.3908
3 | 0.441 | 0.00543 | -0.0249 | 81.2155
3.5 | 0.4985 | 0.00572 | -0.0254 | 87.1503
4 | 0.5562 | 0.00594 | -0.0258 | 93.6364
4.5 | 0.6141 | 0.00613 | -0.0263 | 100.1794
5 | 0.6718 | 0.00634 | -0.0267 | 105.9621
5.5 | 0.7293 | 0.00652 | -0.0272 | 111.8558
6 | 0.7865 | 0.00675 | -0.0275 | 116.5185
6.5 | 0.8436 | 0.00697 | -0.0279 | 121.033
7 | 0.9001 | 0.00723 | -0.0281 | 124.4952
7.5 | 0.9566 | 0.00746 | -0.0284 | 128.2306
8 | 1.0123 | 0.00776 | -0.0285 | 130.451
8.5 | 1.0676 | 0.00807 | -0.0285 | 132.2924
9 | 1.1229 | 0.00836 | -0.0286 | 134.3182
9.5 | 1.1772 | 0.0087 | -0.0285 | 135.3103
10 | 1.2305 | 0.00911 | -0.0282 | 135.0714
10.5 | 1.2835 | 0.0095 | -0.0279 | 135.1053
11 | 1.3361 | 0.00988 | -0.0276 | 135.2328
11.5 | 1.3874 | 0.01032 | -0.027 | 134.438
12 | 1.437 | 0.01083 | -0.0262 | 132.687
12.5 | 1.485 | 0.0114 | -0.0251 | 130.2632
13 | 1.5322 | 0.01194 | -0.0239 | 128.325
13.5 | 1.5778 | 0.01249 | -0.0225 | 126.3251
14 | 1.6211 | 0.01308 | -0.0207 | 123.9373
14.5 | 1.6597 | 0.01371 | -0.0182 | 121.0576
15 | 1.6795 | 0.01444 | -0.0124 | 116.3089
15.5 | 1.6976 | 0.01531 | -0.0069 | 110.8818
16 | 1.7193 | 0.01664 | -0.003 | 103.3233
16.5 | 1.7408 | 0.01819 | 0.0005 | 95.7009
17 | 1.7627 | 0.0199 | 0.0035 | 88.5779
17.5 | 1.7842 | 0.02178 | 0.0061 | 81.9192
18 | 1.8044 | 0.02392 | 0.0083 | 75.4348
18.5 | 1.8227 | 0.02634 | 0.0103 | 69.1989
19 | 1.8381 | 0.02913 | 0.012 | 63.0999
19.5 | 1.8516 | 0.03226 | 0.0133 | 57.3962
20 | 1.8627 | 0.03582 | 0.0143 | 52.0017

## 149. Re 20M Mach 0.25 (1)
BIGFOIL.COM POLAR EXPORT
NACA64-114
NACA64-114 |  |  |  | Cl Max: | 1.152 | at alpha= | 10.5 | deg
JavaFoil+Calcfoil stall+Eppler ext transition |  |  |  | L/D Max: | 119.236 | at alpha= | 9.5 | deg
Re: | 20000000 |  |  | Cd Min: | 0.00507 | at alpha= | -1 | deg
Mach: | 0.25 |  |  | Cl=0 at alpha= | -0.88889 | deg
|  |  |  | @ Cl=0.1, Cd= | 0.0052264
|  |  |  | @ Cl=0.4, Cd= | 0.0058565
|  |  |  | @ Cl=0.6, Cd= | 0.006868
alpha (deg) | Cl | Cd | Cm | Cl/Cd
-16.5 | -0.578 | 0.11687 | -0.001 | -4.949
-16 | -0.633 | 0.10887 | -0.001 | -5.813
-15.5 | -0.685 | 0.09982 | -0.002 | -6.859
-15 | -0.738 | 0.08623 | -0.002 | -8.557
-14.5 | -0.821 | 0.04966 | -0.004 | -16.54
-14 | -0.894 | 0.02779 | -0.004 | -32.163
-13.5 | -0.934 | 0.02156 | -0.005 | -43.322
-13 | -0.965 | 0.01748 | -0.006 | -55.213
-12.5 | -0.984 | 0.01533 | -0.006 | -64.202
-12 | -0.996 | 0.01346 | -0.007 | -74.007
-11.5 | -0.998 | 0.01231 | -0.008 | -81.143
-11 | -0.994 | 0.01133 | -0.008 | -87.69
-10.5 | -0.981 | 0.01064 | -0.009 | -92.232
-10 | -0.962 | 0.01007 | -0.01 | -95.551
-9.5 | -0.94 | 0.00957 | -0.011 | -98.284
-9 | -0.906 | 0.00908 | -0.011 | -99.791
-8.5 | -0.868 | 0.00857 | -0.012 | -101.271
-8 | -0.825 | 0.00823 | -0.012 | -100.154
-7.5 | -0.778 | 0.00792 | -0.013 | -98.259
-7 | -0.728 | 0.00768 | -0.014 | -94.8
-6.5 | -0.676 | 0.00738 | -0.014 | -91.515
-6 | -0.621 | 0.00711 | -0.015 | -87.275
-5.5 | -0.563 | 0.00694 | -0.016 | -81.196
-5 | -0.505 | 0.00675 | -0.016 | -74.808
-4.5 | -0.445 | 0.00655 | -0.017 | -67.911
-4 | -0.385 | 0.0064 | -0.018 | -60.125
-3.5 | -0.324 | 0.00623 | -0.018 | -51.969
-3 | -0.262 | 0.00588 | -0.019 | -44.614
-2.5 | -0.2 | 0.00571 | -0.02 | -35.093
-2 | -0.138 | 0.00544 | -0.02 | -25.45
-1.5 | -0.076 | 0.00524 | -0.021 | -14.535
-1 | -0.014 | 0.00507 | -0.022 | -2.711
-0.5 | 0.049 | 0.00521 | -0.022 | 9.339
0 | 0.111 | 0.00523 | -0.023 | 21.25
0.5 | 0.174 | 0.00524 | -0.023 | 33.103
1 | 0.236 | 0.00522 | -0.024 | 45.248
1.5 | 0.298 | 0.00544 | -0.025 | 54.837
2 | 0.36 | 0.00565 | -0.025 | 63.756
2.5 | 0.422 | 0.00597 | -0.026 | 70.622
3 | 0.483 | 0.00621 | -0.027 | 77.737
3.5 | 0.544 | 0.0067 | -0.027 | 81.154
4 | 0.604 | 0.00688 | -0.028 | 87.782
4.5 | 0.663 | 0.00716 | -0.028 | 92.687
5 | 0.722 | 0.00737 | -0.029 | 97.911
5.5 | 0.778 | 0.00764 | -0.03 | 101.881
6 | 0.833 | 0.00785 | -0.03 | 106.072
6.5 | 0.885 | 0.0082 | -0.031 | 107.939
7 | 0.934 | 0.00855 | -0.032 | 109.316
7.5 | 0.981 | 0.00886 | -0.032 | 110.743
8 | 1.023 | 0.00938 | -0.033 | 109.088
8.5 | 1.061 | 0.00946 | -0.033 | 112.115
9 | 1.094 | 0.00988 | -0.034 | 110.757
9.5 | 1.121 | 0.0094 | -0.034 | 119.236
10 | 1.141 | 0.0111 | -0.035 | 102.761
10.5 | 1.152 | 0.01169 | -0.035 | 98.609
11 | 1.152 | 0.0125 | -0.036 | 92.125
11.5 | 1.142 | 0.01343 | -0.036 | 85.025
12 | 1.124 | 0.01452 | -0.036 | 77.384
12.5 | 1.095 | 0.01601 | -0.037 | 68.389
13 | 1.058 | 0.01768 | -0.037 | 59.868
13.5 | 1.01 | 0.02043 | -0.037 | 49.458
14 | 0.949 | 0.02553 | -0.037 | 37.175
14.5 | 0.823 | 0.06175 | -0.032 | 13.33
15 | 0.731 | 0.09707 | -0.025 | 7.526
15.5 | 0.675 | 0.10285 | -0.025 | 6.562

## 150. Re 20M Mach 0.25 (2)
BIGFOIL.COM POLAR EXPORT
NACA64-114
NACA64-114 |  |  |  | Cl Max: | 1.7978 | at alpha= | 18.5 | deg
XFOIL ncrit=9 |  |  |  | L/D Max: | 133.291 | at alpha= | 9 | deg
Re: | 20000000 |  |  | Cd Min: | 0.06054 | at alpha= | 20 | deg
Mach: | 0.25 |  |  | Cl=0 at alpha= | -0.81072 | deg
|  |  |  | @ Cl=0.1, Cd= | 0.0037825
|  |  |  | @ Cl=0.4, Cd= | 0.0052784
|  |  |  | @ Cl=0.6, Cd= | 0.0061084
alpha (deg) | Cl | Cd | Cm | Cl/Cd
-20 | -1.7125 | 0.05654 | -0.0501 | -30.2883
-19.5 | -1.7286 | 0.04876 | -0.0521 | -35.4512
-19 | -1.7353 | 0.04224 | -0.0529 | -41.0819
-18.5 | -1.7346 | 0.03667 | -0.0531 | -47.303
-18 | -1.7281 | 0.03192 | -0.0525 | -54.1385
-17.5 | -1.7143 | 0.02795 | -0.0515 | -61.3345
-17 | -1.6915 | 0.02473 | -0.0502 | -68.3987
-16.5 | -1.6626 | 0.02185 | -0.0492 | -76.0915
-16 | -1.6103 | 0.01941 | -0.051 | -82.9624
-15.5 | -1.5824 | 0.0174 | -0.0481 | -90.9425
-15 | -1.5473 | 0.01603 | -0.0453 | -96.5253
-14.5 | -1.5235 | 0.0148 | -0.0402 | -102.9392
-14 | -1.5063 | 0.01372 | -0.0334 | -109.7886
-13.5 | -1.4725 | 0.01289 | -0.0285 | -114.2358
-13 | -1.427 | 0.0121 | -0.0255 | -117.9339
-12.5 | -1.3778 | 0.01139 | -0.0231 | -120.9658
-12 | -1.3255 | 0.01078 | -0.0212 | -122.9592
-11.5 | -1.271 | 0.01026 | -0.0197 | -123.8791
-11 | -1.2151 | 0.00978 | -0.0185 | -124.2434
-10.5 | -1.1587 | 0.00932 | -0.0175 | -124.324
-10 | -1.1019 | 0.00885 | -0.0166 | -124.5085
-9.5 | -1.0444 | 0.00841 | -0.0159 | -124.1855
-9 | -0.9858 | 0.00806 | -0.0155 | -122.3077
-8.5 | -0.9267 | 0.00775 | -0.0152 | -119.5742
-8 | -0.8676 | 0.00743 | -0.015 | -116.7699
-7.5 | -0.8082 | 0.00712 | -0.0149 | -113.5112
-7 | -0.7482 | 0.00688 | -0.015 | -108.75
-6 | -0.6281 | 0.0064 | -0.0153 | -98.1406
-5.5 | -0.5676 | 0.00621 | -0.0157 | -91.401
-5 | -0.5072 | 0.00602 | -0.016 | -84.2525
-4.5 | -0.4465 | 0.00584 | -0.0165 | -76.4555
-4 | -0.3858 | 0.00568 | -0.017 | -67.9225
-3.5 | -0.3251 | 0.00551 | -0.0175 | -59.0018
-3 | -0.2646 | 0.00529 | -0.0181 | -50.0189
-2.5 | -0.2041 | 0.0051 | -0.0187 | -40.0196
-2 | -0.1436 | 0.00488 | -0.0193 | -29.4262
-1.5 | -0.0831 | 0.00465 | -0.02 | -17.871
-1 | -0.0226 | 0.00439 | -0.0207 | -5.1481
-0.5 | 0.0371 | 0.00386 | -0.0215 | 9.6114
0 | 0.0981 | 0.00378 | -0.0223 | 25.9524
0.5 | 0.1586 | 0.00386 | -0.023 | 41.0881
1 | 0.2183 | 0.00413 | -0.0236 | 52.8571
1.5 | 0.2761 | 0.00471 | -0.0239 | 58.62
2 | 0.3358 | 0.00498 | -0.0245 | 67.4297
2.5 | 0.3954 | 0.00526 | -0.0249 | 75.1711
3 | 0.4553 | 0.0055 | -0.0254 | 82.7818
3.5 | 0.5148 | 0.0058 | -0.0258 | 88.7586
4 | 0.5747 | 0.00602 | -0.0261 | 95.4651
4.5 | 0.6348 | 0.00623 | -0.0265 | 101.8941
5 | 0.6948 | 0.00644 | -0.0268 | 107.8882
5.5 | 0.7546 | 0.00667 | -0.027 | 113.1334
6 | 0.8144 | 0.00689 | -0.0272 | 118.2003
6.5 | 0.8738 | 0.00715 | -0.0273 | 122.2098
7 | 0.9331 | 0.00741 | -0.0273 | 125.9244
7.5 | 0.992 | 0.00772 | -0.0271 | 128.4974
8 | 1.0503 | 0.00806 | -0.0268 | 130.3102
8.5 | 1.1088 | 0.00837 | -0.0265 | 132.4731
9 | 1.1663 | 0.00875 | -0.0259 | 133.2914
9.5 | 1.2229 | 0.0092 | -0.0251 | 132.9239
10 | 1.2795 | 0.00962 | -0.0242 | 133.0042
10.5 | 1.3352 | 0.01007 | -0.0231 | 132.5919
11 | 1.3892 | 0.0106 | -0.0217 | 131.0566
11.5 | 1.4406 | 0.01125 | -0.0198 | 128.0533
12 | 1.4916 | 0.01186 | -0.0177 | 125.7673
12.5 | 1.5403 | 0.01251 | -0.0153 | 123.1255
13 | 1.5851 | 0.01323 | -0.0122 | 119.811
13.5 | 1.611 | 0.01402 | -0.0059 | 114.9073
14.5 | 1.659 | 0.01653 | 0.0049 | 100.363
15.5 | 1.7046 | 0.01997 | 0.0138 | 85.358
16 | 1.7273 | 0.02224 | 0.0172 | 77.6664
16.5 | 1.7491 | 0.02479 | 0.0202 | 70.5567
17 | 1.7673 | 0.02781 | 0.0229 | 63.5491
17.5 | 1.781 | 0.03138 | 0.0251 | 56.7559
18 | 1.7912 | 0.03553 | 0.0267 | 50.4137
18.5 | 1.7978 | 0.04037 | 0.0276 | 44.5331
19 | 1.7973 | 0.04624 | 0.0276 | 38.8689
19.5 | 1.7941 | 0.05282 | 0.0267 | 33.9663
20 | 1.7848 | 0.06054 | 0.0247 | 29.4813

## 151. Re 20M Mach 0.50 (1)
BIGFOIL.COM POLAR EXPORT
NACA64-114
NACA64-114 |  |  |  | Cl Max: | 1.142 | at alpha= | 20 | deg
JavaFoil+Calcfoil stall+Eppler ext transition |  |  |  | L/D Max: | 100.895 | at alpha= | 6.5 | deg
Re: | 20000000 |  |  | Cd Min: | 0.0052 | at alpha= | -1 | deg
Mach: | 0.5 |  |  | Cl=0 at alpha= | -0.8913 | deg
|  |  |  | @ Cl=0.1, Cd= | 0.0053297
|  |  |  | @ Cl=0.4, Cd= | 0.0059512
|  |  |  | @ Cl=0.6, Cd= | 0.0071516
alpha (deg) | Cl | Cd | Cm | Cl/Cd
-20 | -1.057 | 0.18355 | 0.001 | -5.759
-19.5 | -1.029 | 0.17728 | 0.001 | -5.805
-19 | -1.001 | 0.1687 | 0.001 | -5.934
-18.5 | -0.973 | 0.16335 | 0 | -5.958
-18 | -0.945 | 0.15983 | 0 | -5.915
-17.5 | -0.92 | 0.1517 | 0 | -6.063
-17 | -0.891 | 0.14538 | -0.001 | -6.13
-16.5 | -0.863 | 0.141 | -0.001 | -6.123
-16 | -0.835 | 0.13466 | -0.002 | -6.204
-15.5 | -0.808 | 0.12249 | -0.002 | -6.6
-15 | -0.785 | 0.10648 | -0.002 | -7.37
-14.5 | -0.756 | 0.10182 | -0.003 | -7.427
-14 | -0.732 | 0.09207 | -0.003 | -7.949
-13.5 | -0.709 | 0.08195 | -0.004 | -8.658
-13 | -0.673 | 0.08769 | -0.004 | -7.676
-12.5 | -0.65 | 0.07776 | -0.005 | -8.364
-12 | -0.706 | 0.02593 | -0.008 | -27.233
-11.5 | -0.695 | 0.01809 | -0.008 | -38.408
-11 | -0.669 | 0.01552 | -0.009 | -43.123
-10.5 | -0.532 | 0.07138 | -0.005 | -7.453
-10 | -0.586 | 0.01984 | -0.01 | -29.541
-9.5 | -0.571 | 0.01436 | -0.011 | -39.78
-9 | -0.545 | 0.01228 | -0.012 | -44.393
-8.5 | -0.424 | 0.05225 | -0.007 | -8.125
-8 | -0.738 | 0.01093 | -0.014 | -67.557
-7.5 | -0.776 | 0.00977 | -0.014 | -79.415
-7 | -0.765 | 0.0091 | -0.015 | -84.028
-6.5 | -0.727 | 0.00853 | -0.016 | -85.249
-6 | -0.678 | 0.00805 | -0.017 | -84.176
-5.5 | -0.62 | 0.00768 | -0.018 | -80.7
-5 | -0.558 | 0.00738 | -0.018 | -75.689
-4.5 | -0.494 | 0.00712 | -0.019 | -69.429
-4 | -0.428 | 0.00684 | -0.02 | -62.618
-3.5 | -0.361 | 0.00657 | -0.02 | -54.964
-3 | -0.293 | 0.00639 | -0.021 | -45.815
-2.5 | -0.224 | 0.00594 | -0.022 | -37.687
-2 | -0.155 | 0.00565 | -0.023 | -27.378
-1.5 | -0.085 | 0.00538 | -0.023 | -15.835
-1 | -0.015 | 0.0052 | -0.024 | -2.956
-0.5 | 0.054 | 0.00531 | -0.025 | 10.246
0 | 0.124 | 0.00534 | -0.025 | 23.271
0.5 | 0.194 | 0.00521 | -0.026 | 37.249
1 | 0.264 | 0.00538 | -0.027 | 49.092
1.5 | 0.334 | 0.00566 | -0.028 | 58.989
2 | 0.402 | 0.00596 | -0.028 | 67.465
2.5 | 0.471 | 0.00636 | -0.029 | 74.045
3 | 0.539 | 0.00666 | -0.03 | 80.971
3.5 | 0.606 | 0.0072 | -0.03 | 84.202
4 | 0.672 | 0.00753 | -0.031 | 89.255
4.5 | 0.736 | 0.00784 | -0.032 | 93.892
5 | 0.798 | 0.00828 | -0.033 | 96.405
5.5 | 0.854 | 0.00866 | -0.033 | 98.609
6 | 0.904 | 0.00918 | -0.034 | 98.458
6.5 | 0.944 | 0.00936 | -0.035 | 100.895
7 | 0.965 | 0.01027 | -0.035 | 93.966
7.5 | 0.956 | 0.0112 | -0.036 | 85.313
8 | 0.86 | 0.01238 | -0.036 | 69.488
8.5 | 0.536 | 0.04464 | -0.026 | 12.015
9 | 0.664 | 0.01331 | -0.037 | 49.882
9.5 | 0.692 | 0.01483 | -0.038 | 46.684
10 | 0.712 | 0.01814 | -0.037 | 39.265
10.5 | 0.628 | 0.07032 | -0.021 | 8.928
11 | 0.784 | 0.01699 | -0.039 | 46.173
11.5 | 0.809 | 0.01953 | -0.039 | 41.451
12 | 0.816 | 0.028 | -0.038 | 29.133
12.5 | 0.749 | 0.07709 | -0.027 | 9.712
13 | 0.78 | 0.07745 | -0.029 | 10.065
13.5 | 0.796 | 0.09087 | -0.026 | 8.763
14 | 0.82 | 0.09952 | -0.026 | 8.243
14.5 | 0.853 | 0.10024 | -0.028 | 8.511
15 | 0.872 | 0.12311 | -0.026 | 7.081
15.5 | 0.899 | 0.12868 | -0.026 | 6.988
16 | 0.927 | 0.13294 | -0.027 | 6.974
16.5 | 0.955 | 0.13757 | -0.028 | 6.943
17 | 0.979 | 0.15726 | -0.028 | 6.225
17.5 | 1.007 | 0.16298 | -0.028 | 6.177
18 | 1.034 | 0.16592 | -0.029 | 6.233
18.5 | 1.062 | 0.17008 | -0.03 | 6.244
19 | 1.091 | 0.1728 | -0.031 | 6.312
19.5 | 1.115 | 0.19686 | -0.031 | 5.663
20 | 1.142 | 0.19999 | -0.032 | 5.711

## 152. Re 20M Mach 0.50 (2)
BIGFOIL.COM POLAR EXPORT
NACA64-114
NACA64-114 |  |  |  | Cl Max: | 1.2448 | at alpha= | 8.5 | deg
XFOIL ncrit=9 |  |  |  | L/D Max: | 601.353 | at alpha= | 8.5 | deg
Re: | 20000000 |  |  | Cd Min: | 0.09261 | at alpha= | 13.5 | deg
Mach: | 0.5 |  |  | Cl=0 at alpha= | -0.79751 | deg
|  |  |  | @ Cl=0.1, Cd= | 0.0031795
|  |  |  | @ Cl=0.4, Cd= | 0.0052259
|  |  |  | @ Cl=0.6, Cd= | 0.0062357
alpha (deg) | Cl | Cd | Cm | Cl/Cd
-13.5 | -0.786 | 0.08729 | -0.0286 | -9.0045
-13 | -0.8002 | 0.07408 | -0.0366 | -10.8018
-12.5 | -0.8198 | 0.06017 | -0.045 | -13.6247
-12 | -0.8478 | 0.04625 | -0.0526 | -18.3308
-11.5 | -0.8779 | 0.03388 | -0.0584 | -25.912
-11 | -0.9095 | 0.02344 | -0.0618 | -38.8012
-10.5 | -0.9442 | 0.01519 | -0.0625 | -62.1593
-10 | -0.9745 | 0.00939 | -0.0604 | -103.7806
-9.5 | -1.0075 | 0.00539 | -0.0553 | -186.9202
-9 | -1.0358 | 0.00335 | -0.0464 | -309.194
-8.5 | -1.0477 | 0.00216 | -0.0353 | -485.0463
-8 | -1.0024 | 0.0016 | -0.0295 | -626.5
-7.5 | -0.9358 | 0.00141 | -0.0262 | -663.6879
-7 | -0.8656 | 0.00129 | -0.0239 | -671.0078
-6.5 | -0.7947 | 0.00121 | -0.0222 | -656.7769
-6 | -0.7234 | 0.00114 | -0.021 | -634.5614
-5.5 | -0.6526 | 0.00108 | -0.0202 | -604.2593
-5 | -0.582 | 0.00104 | -0.0197 | -559.6154
-4.5 | -0.5117 | 0.00099 | -0.0194 | -516.8687
-4 | -0.4415 | 0.00096 | -0.0194 | -459.8958
-3.5 | -0.3717 | 0.00092 | -0.0196 | -404.0217
-3 | -0.3022 | 0.00089 | -0.0199 | -339.5506
-2.5 | -0.2333 | 0.00084 | -0.0203 | -277.7381
-2 | -0.1646 | 0.00079 | -0.0209 | -208.3544
-1.5 | -0.0961 | 0.00074 | -0.0216 | -129.8649
-1 | -0.0277 | 0.00067 | -0.0225 | -41.3433
-0.5 | 0.0407 | 0.00057 | -0.0236 | 71.4035
0 | 0.1116 | 0.00369 | -0.0249 | 30.2439
0.5 | 0.1814 | 0.00377 | -0.0257 | 48.1167
1 | 0.2504 | 0.00401 | -0.0263 | 62.4439
1.5 | 0.3154 | 0.00467 | -0.0265 | 67.5375
2 | 0.3824 | 0.00513 | -0.0267 | 74.5419
2.5 | 0.4503 | 0.0055 | -0.0269 | 81.8727
3 | 0.5186 | 0.00585 | -0.0269 | 88.6496
3.5 | 0.5872 | 0.00619 | -0.0268 | 94.8627
4 | 0.6572 | 0.00644 | -0.0267 | 102.0497
4.5 | 0.7274 | 0.0067 | -0.0263 | 108.5672
5 | 0.7977 | 0.007 | -0.0257 | 113.9571
5.5 | 0.8685 | 0.0073 | -0.0248 | 118.9726
6 | 0.9392 | 0.00765 | -0.0236 | 122.7712
6.5 | 1.0102 | 0.00803 | -0.0219 | 125.8032
7 | 1.0805 | 0.00849 | -0.0196 | 127.2674
7.5 | 1.1509 | 0.00899 | -0.0168 | 128.02
8 | 1.2177 | 0.00969 | -0.0128 | 125.6656
8.5 | 1.2448 | 0.00207 | -0.007 | 601.3527
9 | 1.2333 | 0.00278 | 0.0055 | 443.6331
9.5 | 1.2048 | 0.00475 | 0.0151 | 253.6421
10 | 1.1697 | 0.00909 | 0.0216 | 128.6799
10.5 | 1.1361 | 0.01574 | 0.0252 | 72.1792
11 | 1.0985 | 0.02509 | 0.0258 | 43.7824
11.5 | 1.0638 | 0.03651 | 0.0237 | 29.1372
12 | 1.0291 | 0.04994 | 0.019 | 20.6067
12.5 | 0.998 | 0.06423 | 0.0126 | 15.5379
13 | 0.9711 | 0.07866 | 0.0047 | 12.3455
13.5 | 0.9498 | 0.09261 | -0.004 | 10.2559