## index
index | Re | Mach | Datasource
1 | 50000 | 0 | JavaFoil+Calcfoil stall+Eppler ext transition
2 | 50000 | 0 | XFOIL ncrit=9
3 | 50000 | 0.1 | JavaFoil+Calcfoil stall+Eppler ext transition
4 | 50000 | 0.1 | XFOIL ncrit=9
5 | 50000 | 0.25 | JavaFoil+Calcfoil stall+Eppler ext transition
6 | 50000 | 0.25 | XFOIL ncrit=9
7 | 50000 | 0.5 | JavaFoil+Calcfoil stall+Eppler ext transition
8 | 50000 | 0.5 | XFOIL ncrit=9
9 | 100000 | 0 | JavaFoil+Calcfoil stall+Eppler ext transition
10 | 100000 | 0 | XFOIL ncrit=9
11 | 100000 | 0.1 | JavaFoil+Calcfoil stall+Eppler ext transition
12 | 100000 | 0.1 | XFOIL ncrit=9
13 | 100000 | 0.25 | JavaFoil+Calcfoil stall+Eppler ext transition
14 | 100000 | 0.25 | XFOIL ncrit=9
15 | 100000 | 0.5 | JavaFoil+Calcfoil stall+Eppler ext transition
16 | 100000 | 0.5 | XFOIL ncrit=9
17 | 250000 | 0 | JavaFoil+Calcfoil stall+Eppler ext transition
18 | 250000 | 0 | XFOIL ncrit=9
19 | 250000 | 0.1 | JavaFoil+Calcfoil stall+Eppler ext transition
20 | 250000 | 0.1 | XFOIL ncrit=9
21 | 250000 | 0.25 | JavaFoil+Calcfoil stall+Eppler ext transition
22 | 250000 | 0.25 | XFOIL ncrit=9
23 | 250000 | 0.5 | JavaFoil+Calcfoil stall+Eppler ext transition
24 | 250000 | 0.5 | XFOIL ncrit=9
25 | 500000 | 0 | JavaFoil+Calcfoil stall+Eppler ext transition
26 | 500000 | 0 | XFOIL ncrit=9
27 | 500000 | 0.1 | JavaFoil+Calcfoil stall+Eppler ext transition
28 | 500000 | 0.1 | XFOIL ncrit=9
29 | 500000 | 0.25 | JavaFoil+Calcfoil stall+Eppler ext transition
30 | 500000 | 0.25 | XFOIL ncrit=9
31 | 500000 | 0.5 | JavaFoil+Calcfoil stall+Eppler ext transition
32 | 500000 | 0.5 | XFOIL ncrit=9
33 | 750000 | 0 | JavaFoil+Calcfoil stall+Eppler ext transition
34 | 750000 | 0 | XFOIL ncrit=9
35 | 750000 | 0.1 | JavaFoil+Calcfoil stall+Eppler ext transition
36 | 750000 | 0.1 | XFOIL ncrit=9
37 | 750000 | 0.25 | JavaFoil+Calcfoil stall+Eppler ext transition
38 | 750000 | 0.25 | XFOIL ncrit=9
39 | 750000 | 0.5 | JavaFoil+Calcfoil stall+Eppler ext transition
40 | 750000 | 0.5 | XFOIL ncrit=9
41 | 1000000 | 0 | JavaFoil+Calcfoil stall+Eppler ext transition
42 | 1000000 | 0 | XFOIL ncrit=9
43 | 1000000 | 0.1 | JavaFoil+Calcfoil stall+Eppler ext transition
44 | 1000000 | 0.1 | XFOIL ncrit=9
45 | 1000000 | 0.25 | JavaFoil+Calcfoil stall+Eppler ext transition
46 | 1000000 | 0.25 | XFOIL ncrit=9
47 | 1000000 | 0.5 | JavaFoil+Calcfoil stall+Eppler ext transition
48 | 1000000 | 0.5 | XFOIL ncrit=9
49 | 2000000 | 0 | JavaFoil+Calcfoil stall+Eppler ext transition
50 | 2000000 | 0 | XFOIL ncrit=9
51 | 2000000 | 0.1 | JavaFoil+Calcfoil stall+Eppler ext transition
52 | 2000000 | 0.1 | XFOIL ncrit=9
53 | 2000000 | 0.25 | JavaFoil+Calcfoil stall+Eppler ext transition
54 | 2000000 | 0.25 | XFOIL ncrit=9
55 | 2000000 | 0.5 | JavaFoil+Calcfoil stall+Eppler ext transition
56 | 2000000 | 0.5 | XFOIL ncrit=9
57 | 3000000 | 0 | JavaFoil+Calcfoil stall+Eppler ext transition
58 | 3000000 | 0 | XFOIL ncrit=9
59 | 3000000 | 0.1 | JavaFoil+Calcfoil stall+Eppler ext transition
60 | 3000000 | 0.1 | XFOIL ncrit=9
61 | 3000000 | 0.25 | JavaFoil+Calcfoil stall+Eppler ext transition
62 | 3000000 | 0.25 | XFOIL ncrit=9
63 | 3000000 | 0.5 | JavaFoil+Calcfoil stall+Eppler ext transition
64 | 3000000 | 0.5 | XFOIL ncrit=9
65 | 4000000 | 0 | JavaFoil+Calcfoil stall+Eppler ext transition
66 | 4000000 | 0 | XFOIL ncrit=9
67 | 4000000 | 0.1 | JavaFoil+Calcfoil stall+Eppler ext transition
68 | 4000000 | 0.1 | XFOIL ncrit=9
69 | 4000000 | 0.25 | JavaFoil+Calcfoil stall+Eppler ext transition
70 | 4000000 | 0.25 | XFOIL ncrit=9
71 | 4000000 | 0.5 | JavaFoil+Calcfoil stall+Eppler ext transition
72 | 4000000 | 0.5 | XFOIL ncrit=9
73 | 5000000 | 0 | JavaFoil+Calcfoil stall+Eppler ext transition
74 | 5000000 | 0 | XFOIL ncrit=9
75 | 5000000 | 0.1 | JavaFoil+Calcfoil stall+Eppler ext transition
76 | 5000000 | 0.1 | XFOIL ncrit=9
77 | 5000000 | 0.25 | JavaFoil+Calcfoil stall+Eppler ext transition
78 | 5000000 | 0.25 | XFOIL ncrit=9
79 | 5000000 | 0.5 | JavaFoil+Calcfoil stall+Eppler ext transition
80 | 5000000 | 0.5 | XFOIL ncrit=9
81 | 6000000 | 0 | JavaFoil+Calcfoil stall+Eppler ext transition
82 | 6000000 | 0 | XFOIL ncrit=9
83 | 6000000 | 0.1 | JavaFoil+Calcfoil stall+Eppler ext transition
84 | 6000000 | 0.1 | XFOIL ncrit=9
85 | 6000000 | 0.25 | JavaFoil+Calcfoil stall+Eppler ext transition
86 | 6000000 | 0.25 | XFOIL ncrit=9
87 | 6000000 | 0.5 | JavaFoil+Calcfoil stall+Eppler ext transition
88 | 6000000 | 0.5 | XFOIL ncrit=9
89 | 7000000 | 0 | JavaFoil+Calcfoil stall+Eppler ext transition
90 | 7000000 | 0 | XFOIL ncrit=9
91 | 7000000 | 0.1 | JavaFoil+Calcfoil stall+Eppler ext transition
92 | 7000000 | 0.1 | XFOIL ncrit=9
93 | 7000000 | 0.25 | JavaFoil+Calcfoil stall+Eppler ext transition
94 | 7000000 | 0.25 | XFOIL ncrit=9
95 | 7000000 | 0.5 | JavaFoil+Calcfoil stall+Eppler ext transition
96 | 7000000 | 0.5 | XFOIL ncrit=9
97 | 8000000 | 0 | JavaFoil+Calcfoil stall+Eppler ext transition
98 | 8000000 | 0 | XFOIL ncrit=9
99 | 8000000 | 0.1 | JavaFoil+Calcfoil stall+Eppler ext transition
100 | 8000000 | 0.1 | XFOIL ncrit=9
101 | 8000000 | 0.25 | JavaFoil+Calcfoil stall+Eppler ext transition
102 | 8000000 | 0.25 | XFOIL ncrit=9
103 | 8000000 | 0.5 | JavaFoil+Calcfoil stall+Eppler ext transition
104 | 8000000 | 0.5 | XFOIL ncrit=9
105 | 10000000 | 0 | JavaFoil+Calcfoil stall+Eppler ext transition
106 | 10000000 | 0 | XFOIL ncrit=9
107 | 10000000 | 0.1 | JavaFoil+Calcfoil stall+Eppler ext transition
108 | 10000000 | 0.1 | XFOIL ncrit=9
109 | 10000000 | 0.25 | JavaFoil+Calcfoil stall+Eppler ext transition
110 | 10000000 | 0.25 | XFOIL ncrit=9
111 | 10000000 | 0.5 | JavaFoil+Calcfoil stall+Eppler ext transition
112 | 10000000 | 0.5 | XFOIL ncrit=9
113 | 12000000 | 0 | JavaFoil+Calcfoil stall+Eppler ext transition
114 | 12000000 | 0 | XFOIL ncrit=9
115 | 12000000 | 0.1 | JavaFoil+Calcfoil stall+Eppler ext transition
116 | 12000000 | 0.1 | XFOIL ncrit=9
117 | 12000000 | 0.25 | JavaFoil+Calcfoil stall+Eppler ext transition
118 | 12000000 | 0.25 | XFOIL ncrit=9
119 | 12000000 | 0.5 | JavaFoil+Calcfoil stall+Eppler ext transition
120 | 12000000 | 0.5 | XFOIL ncrit=9
121 | 14000000 | 0 | JavaFoil+Calcfoil stall+Eppler ext transition
122 | 14000000 | 0 | XFOIL ncrit=9
123 | 14000000 | 0.1 | JavaFoil+Calcfoil stall+Eppler ext transition
124 | 14000000 | 0.1 | XFOIL ncrit=9
125 | 14000000 | 0.25 | JavaFoil+Calcfoil stall+Eppler ext transition
126 | 14000000 | 0.25 | XFOIL ncrit=9
127 | 14000000 | 0.5 | JavaFoil+Calcfoil stall+Eppler ext transition
128 | 14000000 | 0.5 | XFOIL ncrit=9
129 | 16000000 | 0 | JavaFoil+Calcfoil stall+Eppler ext transition
130 | 16000000 | 0 | XFOIL ncrit=9
131 | 16000000 | 0.1 | JavaFoil+Calcfoil stall+Eppler ext transition
132 | 16000000 | 0.1 | XFOIL ncrit=9
133 | 16000000 | 0.25 | JavaFoil+Calcfoil stall+Eppler ext transition
134 | 16000000 | 0.25 | XFOIL ncrit=9
135 | 16000000 | 0.5 | JavaFoil+Calcfoil stall+Eppler ext transition
136 | 16000000 | 0.5 | XFOIL ncrit=9
137 | 18000000 | 0 | JavaFoil+Calcfoil stall+Eppler ext transition
138 | 18000000 | 0 | XFOIL ncrit=9
139 | 18000000 | 0.1 | JavaFoil+Calcfoil stall+Eppler ext transition
140 | 18000000 | 0.1 | XFOIL ncrit=9
141 | 18000000 | 0.25 | JavaFoil+Calcfoil stall+Eppler ext transition
142 | 18000000 | 0.25 | XFOIL ncrit=9
143 | 18000000 | 0.5 | JavaFoil+Calcfoil stall+Eppler ext transition
144 | 18000000 | 0.5 | XFOIL ncrit=9
145 | 20000000 | 0 | JavaFoil+Calcfoil stall+Eppler ext transition
146 | 20000000 | 0 | XFOIL ncrit=9
147 | 20000000 | 0.1 | JavaFoil+Calcfoil stall+Eppler ext transition
148 | 20000000 | 0.1 | XFOIL ncrit=9
149 | 20000000 | 0.25 | JavaFoil+Calcfoil stall+Eppler ext transition
150 | 20000000 | 0.25 | XFOIL ncrit=9
151 | 20000000 | 0.5 | JavaFoil+Calcfoil stall+Eppler ext transition
152 | 20000000 | 0.5 | XFOIL ncrit=9

## 1. Re 50k Mach 0.00 (1)
BIGFOIL.COM POLAR EXPORT
NACA64-319 a=0.5
NACA64-319 a=0.5 |  |  |  | Cl Max: | 1.384 | at alpha= | 16 | deg
JavaFoil+Calcfoil stall+Eppler ext transition |  |  |  | L/D Max: | 31.656 | at alpha= | 8 | deg
Re: | 50000 |  |  | Cd Min: | 0.02142 | at alpha= | -0.5 | deg
Mach: | 0 |  |  | Cl=0 at alpha= | -1.9914 | deg
|  |  |  | @ Cl=0.1, Cd= | 0.021871
|  |  |  | @ Cl=0.4, Cd= | 0.024141
|  |  |  | @ Cl=0.6, Cd= | 0.026155
alpha (deg) | Cl | Cd | Cm | Cl/Cd
-20 | -1.071 | 0.26493 | -0.004 | -4.041
-19.5 | -1.081 | 0.24252 | -0.005 | -4.459
-19 | -1.09 | 0.23679 | -0.005 | -4.604
-18.5 | -1.096 | 0.21606 | -0.005 | -5.075
-18 | -1.1 | 0.21056 | -0.006 | -5.226
-17.5 | -1.102 | 0.20166 | -0.006 | -5.463
-17 | -1.095 | 0.19035 | -0.006 | -5.755
-16.5 | -1.086 | 0.17275 | -0.006 | -6.286
-16 | -1.074 | 0.16362 | -0.007 | -6.566
-15.5 | -1.06 | 0.15397 | -0.007 | -6.885
-15 | -1.043 | 0.14436 | -0.007 | -7.228
-14.5 | -1.024 | 0.13681 | -0.008 | -7.488
-14 | -1.003 | 0.13103 | -0.008 | -7.656
-13.5 | -0.98 | 0.12283 | -0.008 | -7.974
-13 | -0.953 | 0.11389 | -0.009 | -8.369
-12.5 | -0.925 | 0.10685 | -0.009 | -8.656
-12 | -0.894 | 0.10028 | -0.009 | -8.919
-11.5 | -0.862 | 0.09421 | -0.01 | -9.147
-11 | -0.827 | 0.08996 | -0.01 | -9.194
-10.5 | -0.79 | 0.08424 | -0.01 | -9.383
-10 | -0.752 | 0.07875 | -0.011 | -9.553
-9.5 | -0.712 | 0.0737 | -0.011 | -9.662
-9 | -0.671 | 0.06963 | -0.012 | -9.635
-8.5 | -0.628 | 0.06543 | -0.012 | -9.601
-8 | -0.584 | 0.06121 | -0.013 | -9.547
-7.5 | -0.539 | 0.05781 | -0.013 | -9.324
-7 | -0.493 | 0.05444 | -0.014 | -9.052
-6.5 | -0.526 | 0.02616 | -0.027 | -20.114
-6 | -0.472 | 0.02519 | -0.027 | -18.723
-5.5 | -0.416 | 0.02434 | -0.028 | -17.079
-5 | -0.359 | 0.02356 | -0.029 | -15.232
-4.5 | -0.283 | 0.02681 | -0.027 | -10.554
-4 | -0.228 | 0.02576 | -0.028 | -8.856
-3.5 | -0.173 | 0.02489 | -0.029 | -6.931
-3 | -0.116 | 0.02408 | -0.03 | -4.828
-2.5 | -0.059 | 0.02336 | -0.031 | -2.535
-2 | -0.001 | 0.02268 | -0.032 | -0.061
-1.5 | 0.057 | 0.02215 | -0.032 | 2.593
-1 | 0.117 | 0.02176 | -0.033 | 5.379
-0.5 | 0.177 | 0.02142 | -0.034 | 8.283
0 | 0.232 | 0.023 | -0.035 | 10.086
0.5 | 0.29 | 0.02332 | -0.036 | 12.431
1 | 0.347 | 0.02373 | -0.037 | 14.639
1.5 | 0.405 | 0.02418 | -0.038 | 16.734
2 | 0.462 | 0.0247 | -0.039 | 18.691
2.5 | 0.518 | 0.02527 | -0.04 | 20.508
3 | 0.574 | 0.02584 | -0.041 | 22.232
3.5 | 0.631 | 0.02653 | -0.041 | 23.773
4 | 0.686 | 0.02738 | -0.042 | 25.065
4.5 | 0.738 | 0.02822 | -0.042 | 26.137
5 | 0.792 | 0.02929 | -0.043 | 27.019
5.5 | 0.845 | 0.03033 | -0.043 | 27.857
6 | 0.897 | 0.03152 | -0.044 | 28.458
6.5 | 0.948 | 0.0328 | -0.045 | 28.916
7 | 0.999 | 0.03411 | -0.045 | 29.301
7.5 | 1.048 | 0.03566 | -0.046 | 29.398
8 | 1.135 | 0.03586 | -0.049 | 31.656
8.5 | 1.183 | 0.03763 | -0.049 | 31.436
9 | 1.229 | 0.0395 | -0.05 | 31.108
9.5 | 1.273 | 0.04146 | -0.051 | 30.704
10 | 1.314 | 0.04352 | -0.051 | 30.191
10.5 | 1.351 | 0.04585 | -0.052 | 29.466
11 | 1.203 | 0.08354 | -0.026 | 14.405
11.5 | 1.234 | 0.08951 | -0.026 | 13.781
12 | 1.261 | 0.09573 | -0.026 | 13.177
12.5 | 1.287 | 0.10141 | -0.026 | 12.687
13 | 1.309 | 0.10937 | -0.026 | 11.969
13.5 | 1.329 | 0.11547 | -0.025 | 11.507
14 | 1.346 | 0.12398 | -0.025 | 10.853
14.5 | 1.36 | 0.13022 | -0.025 | 10.44
15 | 1.37 | 0.1391 | -0.025 | 9.852
15.5 | 1.379 | 0.14668 | -0.025 | 9.4
16 | 1.384 | 0.15947 | -0.025 | 8.678
16.5 | 1.384 | 0.16935 | -0.026 | 8.171
17 | 1.38 | 0.17707 | -0.026 | 7.791
17.5 | 1.373 | 0.18446 | -0.026 | 7.441
18 | 1.363 | 0.19724 | -0.026 | 6.908
18.5 | 1.35 | 0.21362 | -0.026 | 6.319
19 | 1.335 | 0.22197 | -0.026 | 6.015
19.5 | 1.318 | 0.23551 | -0.026 | 5.596
20 | 1.299 | 0.24935 | -0.026 | 5.208

## 2. Re 50k Mach 0.00 (2)
BIGFOIL.COM POLAR EXPORT
NACA64-319 a=0.5
NACA64-319 a=0.5 |  |  |  | Cl Max: | 1.1523 | at alpha= | 14.5 | deg
XFOIL ncrit=9 |  |  |  | L/D Max: | 16.7076 | at alpha= | 13 | deg
Re: | 50000 |  |  | Cd Min: | 0.23165 | at alpha= | 19.5 | deg
Mach: | 0 |  |  | Cl=0 at alpha= | 3.2778 | deg
|  |  |  | @ Cl=0.1, Cd= | 0.067532
|  |  |  | @ Cl=0.4, Cd= | 0.10117
|  |  |  | @ Cl=0.6, Cd= | 0.10956
alpha (deg) | Cl | Cd | Cm | Cl/Cd
-14 | -0.3358 | 0.15048 | -0.0258 | -2.2315
-13.5 | -0.3277 | 0.14496 | -0.0289 | -2.2606
-13 | -0.3317 | 0.14119 | -0.0317 | -2.3493
-12.5 | -0.3102 | 0.13443 | -0.0341 | -2.3075
-11.5 | -0.5746 | 0.08147 | -0.0655 | -7.0529
-11 | -0.6635 | 0.07632 | -0.059 | -8.6937
-10.5 | -0.773 | 0.07226 | -0.049 | -10.6975
-10 | -0.8663 | 0.06746 | -0.038 | -12.8417
-9.5 | -0.926 | 0.0617 | -0.0289 | -15.0081
-9 | -0.9364 | 0.05651 | -0.0235 | -16.5705
-8.5 | -0.9055 | 0.05183 | -0.0232 | -17.4706
-8 | -0.8672 | 0.04771 | -0.0238 | -18.1765
-7.5 | -0.8162 | 0.04431 | -0.0251 | -18.4202
-7 | -0.7615 | 0.04188 | -0.0263 | -18.1829
-6.5 | -0.7134 | 0.03982 | -0.026 | -17.9156
-6 | -0.6921 | 0.03704 | -0.0221 | -18.6852
-5.5 | -0.6961 | 0.03775 | -0.01 | -18.4397
-5 | -0.6729 | 0.04291 | 0.0016 | -15.6817
-4.5 | -0.6458 | 0.0477 | 0.013 | -13.5388
-3.5 | -0.6996 | 0.04599 | 0.0428 | -15.212
-3 | -0.6686 | 0.04814 | 0.0505 | -13.8887
-2 | -0.5874 | 0.0505 | 0.057 | -11.6317
-1.5 | -0.5605 | 0.04972 | 0.0586 | -11.2731
-1 | -0.5223 | 0.04936 | 0.0577 | -10.5814
-0.5 | -0.4843 | 0.04906 | 0.0563 | -9.8716
0 | -0.4429 | 0.04902 | 0.0539 | -9.0351
0.5 | -0.3924 | 0.04955 | 0.0495 | -7.9193
1 | -0.328 | 0.05089 | 0.042 | -6.4453
1.5 | -0.2526 | 0.05297 | 0.032 | -4.7687
2 | -0.1598 | 0.05643 | 0.0178 | -2.8318
2.5 | -0.0512 | 0.06078 | 0.0003 | -0.84238
3 | -0.0035 | 0.06235 | -0.0055 | -0.056135
3.5 | 0.0028 | 0.0618 | -0.0034 | 0.045307
4 | 0.0182 | 0.06277 | -0.0027 | 0.28995
4.5 | 0.0449 | 0.06354 | -0.0032 | 0.70664
5 | 0.0919 | 0.06681 | -0.0067 | 1.3755
6 | 0.1911 | 0.07565 | -0.0139 | 2.5261
6.5 | 0.2121 | 0.07743 | -0.0132 | 2.7392
7 | 0.248 | 0.08101 | -0.0147 | 3.0614
7.5 | 0.2915 | 0.08569 | -0.0172 | 3.4018
8 | 0.3369 | 0.09147 | -0.02 | 3.6832
8.5 | 0.3497 | 0.09368 | -0.0191 | 3.7329
9.5 | 0.4133 | 0.10315 | -0.0218 | 4.0068
10 | 0.4407 | 0.1082 | -0.023 | 4.073
10.5 | 0.4705 | 0.11311 | -0.0241 | 4.1597
11 | 0.5874 | 0.10864 | -0.0206 | 5.4068
11.5 | 0.6179 | 0.11087 | -0.0197 | 5.5732
12 | 0.6742 | 0.11101 | -0.018 | 6.0733
13 | 1.0342 | 0.0619 | 0.0059 | 16.7076
13.5 | 1.0587 | 0.06501 | 0.0088 | 16.2852
14 | 1.0946 | 0.06888 | 0.0105 | 15.8914
14.5 | 1.1523 | 0.07268 | 0.0114 | 15.8544
15 | 1.1057 | 0.0832 | 0.0111 | 13.2897
15.5 | 1.0323 | 0.09868 | 0.0072 | 10.4611
16.5 | 0.7728 | 0.1745 | -0.0315 | 4.4287
17.5 | 0.7294 | 0.20756 | -0.0525 | 3.5142
18 | 0.7307 | 0.2125 | -0.057 | 3.4386
18.5 | 0.7499 | 0.21969 | -0.06 | 3.4134
19 | 0.7815 | 0.229 | -0.0618 | 3.4127
19.5 | 0.7807 | 0.23165 | -0.067 | 3.3702

## 3. Re 50k Mach 0.10 (1)
BIGFOIL.COM POLAR EXPORT
NACA64-319 a=0.5
NACA64-319 a=0.5 |  |  |  | Cl Max: | 1.372 | at alpha= | 16 | deg
JavaFoil+Calcfoil stall+Eppler ext transition |  |  |  | L/D Max: | 31.47 | at alpha= | 8 | deg
Re: | 50000 |  |  | Cd Min: | 0.02157 | at alpha= | -0.5 | deg
Mach: | 0.1 |  |  | Cl=0 at alpha= | -1.9915 | deg
|  |  |  | @ Cl=0.1, Cd= | 0.022002
|  |  |  | @ Cl=0.4, Cd= | 0.024214
|  |  |  | @ Cl=0.6, Cd= | 0.0263
alpha (deg) | Cl | Cd | Cm | Cl/Cd
-20 | -1.036 | 0.26517 | -0.004 | -3.906
-19.5 | -1.05 | 0.26072 | -0.005 | -4.028
-19 | -1.062 | 0.24056 | -0.005 | -4.417
-18.5 | -1.072 | 0.22974 | -0.005 | -4.668
-18 | -1.079 | 0.2208 | -0.006 | -4.889
-17.5 | -1.084 | 0.19958 | -0.006 | -5.431
-17 | -1.08 | 0.19027 | -0.006 | -5.677
-16.5 | -1.073 | 0.18003 | -0.006 | -5.96
-16 | -1.064 | 0.17016 | -0.007 | -6.25
-15.5 | -1.051 | 0.15938 | -0.007 | -6.597
-15 | -1.037 | 0.14879 | -0.007 | -6.967
-14.5 | -1.019 | 0.14044 | -0.008 | -7.257
-14 | -0.999 | 0.13206 | -0.008 | -7.568
-13.5 | -0.977 | 0.1236 | -0.008 | -7.904
-13 | -0.952 | 0.11631 | -0.009 | -8.184
-12.5 | -0.924 | 0.109 | -0.009 | -8.481
-12 | -0.895 | 0.10125 | -0.009 | -8.836
-11.5 | -0.863 | 0.09628 | -0.01 | -8.959
-11 | -0.828 | 0.08953 | -0.01 | -9.253
-10.5 | -0.792 | 0.08389 | -0.01 | -9.443
-10 | -0.754 | 0.07854 | -0.011 | -9.604
-9.5 | -0.714 | 0.07436 | -0.011 | -9.607
-9 | -0.673 | 0.06966 | -0.012 | -9.665
-8.5 | -0.631 | 0.0656 | -0.012 | -9.612
-8 | -0.587 | 0.06161 | -0.013 | -9.524
-7.5 | -0.541 | 0.05794 | -0.013 | -9.341
-7 | -0.495 | 0.05472 | -0.014 | -9.045
-6.5 | -0.528 | 0.02633 | -0.027 | -20.054
-6 | -0.474 | 0.02536 | -0.028 | -18.679
-5.5 | -0.417 | 0.02449 | -0.028 | -17.05
-5 | -0.36 | 0.02369 | -0.029 | -15.213
-4.5 | -0.284 | 0.02702 | -0.027 | -10.509
-4 | -0.229 | 0.02597 | -0.028 | -8.817
-3.5 | -0.173 | 0.02508 | -0.029 | -6.904
-3 | -0.117 | 0.02427 | -0.03 | -4.808
-2.5 | -0.059 | 0.02354 | -0.031 | -2.525
-2 | -0.001 | 0.02285 | -0.032 | -0.061
-1.5 | 0.058 | 0.02228 | -0.033 | 2.587
-1 | 0.117 | 0.02189 | -0.033 | 5.366
-0.5 | 0.178 | 0.02157 | -0.034 | 8.256
0 | 0.233 | 0.02308 | -0.035 | 10.098
0.5 | 0.291 | 0.02342 | -0.036 | 12.431
1 | 0.349 | 0.02381 | -0.037 | 14.657
1.5 | 0.407 | 0.02427 | -0.038 | 16.753
2 | 0.464 | 0.02483 | -0.039 | 18.676
2.5 | 0.52 | 0.02504 | -0.04 | 20.781
3 | 0.577 | 0.026 | -0.041 | 22.202
3.5 | 0.633 | 0.02673 | -0.041 | 23.695
4 | 0.69 | 0.02751 | -0.042 | 25.075
4.5 | 0.741 | 0.02841 | -0.042 | 26.093
5 | 0.795 | 0.02942 | -0.043 | 27.033
5.5 | 0.849 | 0.03048 | -0.044 | 27.853
6 | 0.901 | 0.03167 | -0.044 | 28.459
6.5 | 0.953 | 0.03301 | -0.045 | 28.87
7 | 1.003 | 0.0344 | -0.045 | 29.168
7.5 | 1.053 | 0.03597 | -0.046 | 29.266
8 | 1.14 | 0.03621 | -0.049 | 31.47
8.5 | 1.187 | 0.03802 | -0.05 | 31.229
9 | 1.233 | 0.03989 | -0.05 | 30.918
9.5 | 1.277 | 0.04198 | -0.051 | 30.431
10 | 1.318 | 0.04411 | -0.051 | 29.875
10.5 | 1.354 | 0.04633 | -0.052 | 29.22
11 | 1.206 | 0.08465 | -0.026 | 14.252
11.5 | 1.236 | 0.09023 | -0.026 | 13.699
12 | 1.263 | 0.09652 | -0.026 | 13.083
12.5 | 1.287 | 0.1023 | -0.026 | 12.581
13 | 1.308 | 0.11019 | -0.026 | 11.874
13.5 | 1.327 | 0.11807 | -0.026 | 11.237
14 | 1.342 | 0.12453 | -0.026 | 10.777
14.5 | 1.354 | 0.13388 | -0.026 | 10.116
15 | 1.363 | 0.14322 | -0.025 | 9.518
15.5 | 1.369 | 0.15065 | -0.025 | 9.087
16 | 1.372 | 0.16169 | -0.026 | 8.484
16.5 | 1.369 | 0.1715 | -0.026 | 7.981
17 | 1.361 | 0.17926 | -0.026 | 7.594
17.5 | 1.351 | 0.19731 | -0.026 | 6.846
18 | 1.337 | 0.20017 | -0.026 | 6.681
18.5 | 1.321 | 0.21431 | -0.026 | 6.164
19 | 1.302 | 0.22711 | -0.026 | 5.734
19.5 | 1.281 | 0.24237 | -0.026 | 5.285
20 | 1.258 | 0.25421 | -0.026 | 4.947

## 4. Re 50k Mach 0.10 (2)
BIGFOIL.COM POLAR EXPORT
NACA64-319 a=0.5
NACA64-319 a=0.5 |  |  |  | Cl Max: | 1.0959 | at alpha= | 14.5 | deg
XFOIL ncrit=9 |  |  |  | L/D Max: | 15.8762 | at alpha= | 13.5 | deg
Re: | 50000 |  |  | Cd Min: | 0.23251 | at alpha= | 19.5 | deg
Mach: | 0.1 |  |  | Cl=0 at alpha= | 2.9991 | deg
|  |  |  | @ Cl=0.1, Cd= | 0.067918
|  |  |  | @ Cl=0.4, Cd= | 0.10069
|  |  |  | @ Cl=0.6, Cd= | 0.10928
alpha (deg) | Cl | Cd | Cm | Cl/Cd
-14 | -0.2069 | 0.14115 | -0.0396 | -1.4658
-13.5 | -0.2252 | 0.14139 | -0.0392 | -1.5928
-13 | -0.2348 | 0.14165 | -0.033 | -1.6576
-12.5 | -0.2581 | 0.14164 | -0.0287 | -1.8222
-11.5 | -0.5627 | 0.08355 | -0.0653 | -6.7349
-11 | -0.6389 | 0.07821 | -0.0596 | -8.169
-10.5 | -0.7452 | 0.07315 | -0.0516 | -10.1873
-10 | -0.8427 | 0.06896 | -0.0404 | -12.2201
-9.5 | -0.91 | 0.06319 | -0.0311 | -14.401
-9 | -0.9321 | 0.0578 | -0.0248 | -16.1263
-8.5 | -0.9003 | 0.05282 | -0.0252 | -17.0447
-8 | -0.8652 | 0.04852 | -0.0255 | -17.8318
-7.5 | -0.817 | 0.04497 | -0.0263 | -18.1677
-7 | -0.7648 | 0.04245 | -0.0271 | -18.0165
-6.5 | -0.7116 | 0.04038 | -0.0275 | -17.6226
-6 | -0.6915 | 0.03779 | -0.0232 | -18.2985
-5.5 | -0.6959 | 0.03745 | -0.012 | -18.5821
-5 | -0.6715 | 0.04311 | 0.0002 | -15.5764
-4.5 | -0.6468 | 0.04776 | 0.0119 | -13.5427
-4 | -0.7259 | 0.04335 | 0.0321 | -16.7451
-3.5 | -0.7046 | 0.04576 | 0.0417 | -15.3977
-3 | -0.674 | 0.04805 | 0.05 | -14.0271
-2.5 | -0.6314 | 0.05017 | 0.0552 | -12.5852
-2 | -0.5832 | 0.05113 | 0.0561 | -11.4062
-1.5 | -0.5687 | 0.04982 | 0.0596 | -11.4151
-1 | -0.5288 | 0.04952 | 0.0585 | -10.6785
-0.5 | -0.4902 | 0.04923 | 0.0572 | -9.9573
0 | -0.449 | 0.04917 | 0.0549 | -9.1316
0.5 | -0.3993 | 0.04965 | 0.0507 | -8.0423
1 | -0.3361 | 0.05092 | 0.0435 | -6.6005
1.5 | -0.2598 | 0.05303 | 0.0334 | -4.8991
2 | -0.1664 | 0.05642 | 0.0191 | -2.9493
2.5 | -0.0552 | 0.06111 | 0.0012 | -0.90329
3 | 0.0001 | 0.06297 | -0.006 | 0.0015881
3.5 | 0.0071 | 0.06247 | -0.004 | 0.11365
4 | 0.0147 | 0.06271 | -0.0019 | 0.23441
4.5 | 0.0436 | 0.06379 | -0.0028 | 0.68349
5 | 0.0916 | 0.06717 | -0.0066 | 1.3637
6 | 0.1864 | 0.07561 | -0.0132 | 2.4653
6.5 | 0.2093 | 0.07748 | -0.0128 | 2.7013
7 | 0.2481 | 0.08136 | -0.0146 | 3.0494
8 | 0.3257 | 0.09076 | -0.0187 | 3.5886
8.5 | 0.3505 | 0.09409 | -0.019 | 3.7252
9 | 0.3996 | 0.10061 | -0.0221 | 3.9718
10 | 0.4394 | 0.10841 | -0.0227 | 4.0531
10.5 | 0.4705 | 0.11333 | -0.0238 | 4.1516
11 | 0.5767 | 0.10952 | -0.0203 | 5.2657
11.5 | 0.6524 | 0.10873 | -0.0188 | 6.0002
12 | 0.6623 | 0.11271 | -0.0182 | 5.8761
12.5 | 0.7533 | 0.10613 | -0.0132 | 7.0979
13 | 0.7548 | 0.11132 | -0.0128 | 6.7805
13.5 | 1.0545 | 0.06642 | 0.0094 | 15.8762
14 | 1.0853 | 0.07081 | 0.011 | 15.3269
14.5 | 1.0959 | 0.07751 | 0.0115 | 14.1388
15 | 1.0878 | 0.08613 | 0.0111 | 12.6297
15.5 | 1.0105 | 0.10281 | 0.0061 | 9.8288
16.5 | 0.7466 | 0.18476 | -0.0377 | 4.0409
17 | 0.7147 | 0.20213 | -0.05 | 3.5358
17.5 | 0.7309 | 0.20842 | -0.0528 | 3.5069
18 | 0.7321 | 0.21326 | -0.0574 | 3.4329
18.5 | 0.7514 | 0.22051 | -0.0604 | 3.4076
19 | 0.7826 | 0.22974 | -0.0624 | 3.4065
19.5 | 0.7825 | 0.23251 | -0.0675 | 3.3654

## 5. Re 50k Mach 0.25 (1)
BIGFOIL.COM POLAR EXPORT
NACA64-319 a=0.5
NACA64-319 a=0.5 |  |  |  | Cl Max: | 1.304 | at alpha= | 14 | deg
JavaFoil+Calcfoil stall+Eppler ext transition |  |  |  | L/D Max: | 30.574 | at alpha= | 8 | deg
Re: | 50000 |  |  | Cd Min: | 0.02221 | at alpha= | -0.5 | deg
Mach: | 0.25 |  |  | Cl=0 at alpha= | -1.9917 | deg
|  |  |  | @ Cl=0.1, Cd= | 0.022664
|  |  |  | @ Cl=0.4, Cd= | 0.024736
|  |  |  | @ Cl=0.6, Cd= | 0.026862
alpha (deg) | Cl | Cd | Cm | Cl/Cd
-20 | -0.724 | 0.35479 | -0.005 | -2.042
-19.5 | -0.774 | 0.3319 | -0.005 | -2.331
-19 | -0.819 | 0.30119 | -0.005 | -2.719
-18.5 | -0.859 | 0.28251 | -0.005 | -3.039
-18 | -0.895 | 0.2659 | -0.005 | -3.367
-17.5 | -0.927 | 0.24489 | -0.006 | -3.787
-17 | -0.946 | 0.23086 | -0.006 | -4.097
-16.5 | -0.959 | 0.20824 | -0.006 | -4.607
-16 | -0.969 | 0.19288 | -0.007 | -5.021
-15.5 | -0.973 | 0.18251 | -0.007 | -5.334
-15 | -0.974 | 0.16481 | -0.008 | -5.909
-14.5 | -0.97 | 0.15747 | -0.008 | -6.16
-14 | -0.962 | 0.14724 | -0.008 | -6.534
-13.5 | -0.95 | 0.13418 | -0.009 | -7.078
-13 | -0.934 | 0.12402 | -0.009 | -7.528
-12.5 | -0.914 | 0.11427 | -0.009 | -7.995
-12 | -0.89 | 0.10768 | -0.009 | -8.265
-11.5 | -0.863 | 0.10084 | -0.01 | -8.559
-11 | -0.833 | 0.09352 | -0.01 | -8.904
-10.5 | -0.8 | 0.08813 | -0.011 | -9.075
-10 | -0.764 | 0.08185 | -0.011 | -9.333
-9.5 | -0.726 | 0.07564 | -0.011 | -9.596
-9 | -0.685 | 0.07173 | -0.012 | -9.555
-8.5 | -0.643 | 0.06694 | -0.012 | -9.61
-8 | -0.599 | 0.06291 | -0.013 | -9.528
-7.5 | -0.553 | 0.05911 | -0.013 | -9.363
-7 | -0.507 | 0.0557 | -0.014 | -9.097
-6.5 | -0.459 | 0.05242 | -0.015 | -8.754
-6 | -0.484 | 0.02623 | -0.028 | -18.45
-5.5 | -0.427 | 0.02529 | -0.029 | -16.879
-5 | -0.369 | 0.02442 | -0.03 | -15.098
-4.5 | -0.291 | 0.02783 | -0.028 | -10.443
-4 | -0.234 | 0.02678 | -0.029 | -8.75
-3.5 | -0.177 | 0.02586 | -0.029 | -6.852
-3 | -0.119 | 0.02505 | -0.03 | -4.764
-2.5 | -0.061 | 0.0243 | -0.031 | -2.502
-2 | -0.001 | 0.02356 | -0.032 | -0.06
-1.5 | 0.059 | 0.02296 | -0.033 | 2.568
-1 | 0.12 | 0.02252 | -0.034 | 5.338
-0.5 | 0.182 | 0.02221 | -0.035 | 8.201
0 | 0.239 | 0.02361 | -0.036 | 10.123
0.5 | 0.299 | 0.02395 | -0.037 | 12.465
1 | 0.358 | 0.02438 | -0.038 | 14.681
1.5 | 0.417 | 0.02488 | -0.039 | 16.751
2 | 0.476 | 0.02545 | -0.04 | 18.69
2.5 | 0.534 | 0.02609 | -0.041 | 20.462
3 | 0.592 | 0.02676 | -0.042 | 22.122
3.5 | 0.65 | 0.0275 | -0.042 | 23.63
4 | 0.707 | 0.02836 | -0.043 | 24.942
4.5 | 0.76 | 0.02927 | -0.044 | 25.956
5 | 0.815 | 0.03038 | -0.044 | 26.83
5.5 | 0.87 | 0.03153 | -0.045 | 27.58
6 | 0.924 | 0.03278 | -0.045 | 28.184
6.5 | 0.976 | 0.03423 | -0.046 | 28.496
7 | 1.027 | 0.03574 | -0.046 | 28.722
7.5 | 1.077 | 0.03736 | -0.047 | 28.82
8 | 1.164 | 0.03807 | -0.05 | 30.574
8.5 | 1.211 | 0.04013 | -0.051 | 30.18
9 | 1.256 | 0.04226 | -0.051 | 29.724
9.5 | 1.298 | 0.04449 | -0.052 | 29.183
10 | 1.161 | 0.07594 | -0.028 | 15.292
10.5 | 1.191 | 0.08125 | -0.026 | 14.655
11 | 1.219 | 0.08727 | -0.026 | 13.966
11.5 | 1.244 | 0.09344 | -0.026 | 13.31
12 | 1.264 | 0.10087 | -0.026 | 12.535
12.5 | 1.281 | 0.10861 | -0.026 | 11.797
13 | 1.294 | 0.11494 | -0.025 | 11.253
13.5 | 1.301 | 0.12347 | -0.025 | 10.539
14 | 1.304 | 0.13398 | -0.025 | 9.733
14.5 | 1.302 | 0.14674 | -0.025 | 8.871
15 | 1.294 | 0.15507 | -0.025 | 8.346
15.5 | 1.281 | 0.16655 | -0.025 | 7.693
16 | 1.263 | 0.17912 | -0.025 | 7.053
16.5 | 1.236 | 0.19868 | -0.026 | 6.22
17 | 1.201 | 0.2141 | -0.025 | 5.61
17.5 | 1.161 | 0.22444 | -0.025 | 5.172
18 | 1.116 | 0.25343 | -0.025 | 4.402
18.5 | 1.065 | 0.28164 | -0.025 | 3.783
19 | 1.011 | 0.29506 | -0.025 | 3.426

## 6. Re 50k Mach 0.25 (2)
BIGFOIL.COM POLAR EXPORT
NACA64-319 a=0.5
NACA64-319 a=0.5 |  |  |  | Cl Max: | 0.8169 | at alpha= | 13 | deg
XFOIL ncrit=9 |  |  |  | L/D Max: | 7.9955 | at alpha= | 13 | deg
Re: | 50000 |  |  | Cd Min: | 0.21753 | at alpha= | 18 | deg
Mach: | 0.25 |  |  | Cl=0 at alpha= | 2.9144 | deg
|  |  |  | @ Cl=0.1, Cd= | 0.070217
|  |  |  | @ Cl=0.4, Cd= | 0.10425
|  |  |  | @ Cl=0.6, Cd= | 0.11241
alpha (deg) | Cl | Cd | Cm | Cl/Cd
-13.5 | -0.3097 | 0.14698 | -0.032 | -2.1071
-13 | -0.3127 | 0.14339 | -0.0352 | -2.1808
-12.5 | -0.2895 | 0.1366 | -0.0376 | -2.1193
-10.5 | -0.6308 | 0.08228 | -0.0559 | -7.6665
-10 | -0.7102 | 0.07559 | -0.0516 | -9.3954
-9.5 | -0.8036 | 0.07084 | -0.0424 | -11.3439
-9 | -0.8561 | 0.06446 | -0.0372 | -13.2811
-8.5 | -0.8617 | 0.05831 | -0.0356 | -14.7779
-8 | -0.8542 | 0.05316 | -0.0333 | -16.0685
-7.5 | -0.818 | 0.04876 | -0.033 | -16.776
-7 | -0.7752 | 0.04567 | -0.0325 | -16.9739
-6.5 | -0.7282 | 0.04333 | -0.0315 | -16.8059
-6 | -0.6855 | 0.04113 | -0.0301 | -16.6667
-5.5 | -0.6813 | 0.03833 | -0.0233 | -17.7746
-5 | -0.6767 | 0.04183 | -0.0093 | -16.1774
-4.5 | -0.645 | 0.04817 | 0.0037 | -13.3901
-4 | -0.6641 | 0.04885 | 0.0182 | -13.5947
-3.5 | -0.7177 | 0.04638 | 0.0376 | -15.4743
-3 | -0.6913 | 0.04871 | 0.0469 | -14.1922
-2.5 | -0.6446 | 0.0516 | 0.0535 | -12.4922
-2 | -0.6 | 0.05277 | 0.0563 | -11.3701
-1.5 | -0.5569 | 0.05274 | 0.0562 | -10.5593
-1 | -0.5238 | 0.05209 | 0.0565 | -10.0557
-0.5 | -0.4918 | 0.05147 | 0.0564 | -9.5551
0 | -0.4551 | 0.05114 | 0.0552 | -8.8991
0.5 | -0.413 | 0.05119 | 0.0526 | -8.068
1 | -0.3597 | 0.05196 | 0.0476 | -6.9226
1.5 | -0.2916 | 0.05363 | 0.0393 | -5.4373
2 | -0.1896 | 0.05754 | 0.0237 | -3.2951
2.5 | -0.0895 | 0.06144 | 0.0085 | -1.4567
3 | 0.0185 | 0.06653 | -0.0088 | 0.27807
3.5 | 0.0295 | 0.0661 | -0.0071 | 0.44629
4 | 0.0218 | 0.06486 | -0.0022 | 0.33611
4.5 | 0.0421 | 0.06576 | -0.0018 | 0.64021
5 | 0.093 | 0.06973 | -0.0063 | 1.3337
5.5 | 0.1249 | 0.07195 | -0.0074 | 1.7359
6 | 0.1626 | 0.07498 | -0.0092 | 2.1686
6.5 | 0.2068 | 0.07908 | -0.0118 | 2.6151
7.5 | 0.2809 | 0.08753 | -0.0154 | 3.2092
8 | 0.313 | 0.09135 | -0.0165 | 3.4264
8.5 | 0.3677 | 0.09822 | -0.0203 | 3.7436
9 | 0.3775 | 0.10059 | -0.0193 | 3.7529
9.5 | 0.4105 | 0.10595 | -0.021 | 3.8745
10 | 0.4487 | 0.11149 | -0.0227 | 4.0246
10.5 | 0.47 | 0.11547 | -0.0229 | 4.0703
11 | 0.5745 | 0.11152 | -0.0189 | 5.1515
11.5 | 0.6235 | 0.11323 | -0.018 | 5.5065
12 | 0.6556 | 0.11606 | -0.0172 | 5.6488
12.5 | 0.6926 | 0.11772 | -0.0157 | 5.8835
13 | 0.8169 | 0.10217 | -0.0049 | 7.9955
13.5 | 0.7511 | 0.1219 | -0.0124 | 6.1616
14 | 0.766 | 0.12713 | -0.0125 | 6.0253
14.5 | 0.7512 | 0.13943 | -0.0173 | 5.3876
15.5 | 0.7688 | 0.1574 | -0.0231 | 4.8844
16 | 0.7575 | 0.17162 | -0.0303 | 4.4138
17 | 0.7166 | 0.20564 | -0.0521 | 3.4847
17.5 | 0.7385 | 0.21299 | -0.0549 | 3.4673
18 | 0.7401 | 0.21753 | -0.0598 | 3.4023

## 7. Re 50k Mach 0.50 (1)
BIGFOIL.COM POLAR EXPORT
NACA64-319 a=0.5
NACA64-319 a=0.5 |  |  |  | Cl Max: | 1.251 | at alpha= | 8 | deg
JavaFoil+Calcfoil stall+Eppler ext transition |  |  |  | L/D Max: | 27.092 | at alpha= | 7 | deg
Re: | 50000 |  |  | Cd Min: | 0.02523 | at alpha= | -0.5 | deg
Mach: | 0.5 |  |  | Cl=0 at alpha= | -1.9851 | deg
|  |  |  | @ Cl=0.1, Cd= | 0.025952
|  |  |  | @ Cl=0.4, Cd= | 0.027019
|  |  |  | @ Cl=0.6, Cd= | 0.029362
alpha (deg) | Cl | Cd | Cm | Cl/Cd
-20 | -1.023 | 0.46682 | -0.007 | -2.192
-19.5 | -0.996 | 0.45981 | -0.007 | -2.166
-19 | -0.968 | 0.46317 | -0.008 | -2.09
-18.5 | -0.938 | 0.41666 | -0.008 | -2.251
-18 | -0.91 | 0.42071 | -0.008 | -2.163
-17.5 | -0.882 | 0.41391 | -0.009 | -2.131
-17 | -0.855 | 0.4228 | -0.009 | -2.021
-16.5 | -0.825 | 0.38832 | -0.009 | -2.124
-16 | -0.797 | 0.36251 | -0.009 | -2.198
-15.5 | -0.769 | 0.35957 | -0.01 | -2.138
-15 | -0.741 | 0.34792 | -0.01 | -2.129
-14.5 | -0.711 | 0.34049 | -0.01 | -2.089
-14 | -0.683 | 0.32184 | -0.01 | -2.122
-13.5 | -0.655 | 0.29727 | -0.01 | -2.204
-13 | -0.627 | 0.29484 | -0.011 | -2.127
-12.5 | -0.599 | 0.31168 | -0.011 | -1.921
-12 | -0.569 | 0.27844 | -0.01 | -2.045
-11.5 | -0.541 | 0.27147 | -0.01 | -1.994
-11 | -0.513 | 0.22541 | -0.011 | -2.276
-10.5 | -0.485 | 0.22227 | -0.011 | -2.182
-10 | -0.456 | 0.17902 | -0.01 | -2.547
-9.5 | -0.677 | 0.10646 | -0.012 | -6.362
-9 | -0.686 | 0.0892 | -0.012 | -7.696
-8.5 | -0.669 | 0.081 | -0.013 | -8.257
-8 | -0.638 | 0.07262 | -0.013 | -8.782
-7.5 | -0.597 | 0.06652 | -0.014 | -8.97
-7 | -0.551 | 0.06121 | -0.014 | -9.005
-6.5 | -0.503 | 0.05701 | -0.015 | -8.819
-6 | -0.452 | 0.05308 | -0.016 | -8.512
-5.5 | -0.466 | 0.02916 | -0.031 | -15.977
-5 | -0.404 | 0.02789 | -0.032 | -14.485
-4.5 | -0.34 | 0.02683 | -0.033 | -12.667
-4 | -0.258 | 0.02996 | -0.031 | -8.627
-3.5 | -0.195 | 0.02905 | -0.032 | -6.723
-3 | -0.131 | 0.02829 | -0.033 | -4.643
-2.5 | -0.067 | 0.02747 | -0.034 | -2.435
-2 | -0.002 | 0.0268 | -0.035 | -0.058
-1.5 | 0.065 | 0.02626 | -0.036 | 2.462
-1 | 0.132 | 0.02567 | -0.037 | 5.135
-0.5 | 0.2 | 0.02523 | -0.038 | 7.922
0 | 0.265 | 0.02595 | -0.039 | 10.232
0.5 | 0.331 | 0.02644 | -0.04 | 12.535
1 | 0.397 | 0.02699 | -0.041 | 14.716
1.5 | 0.463 | 0.02764 | -0.042 | 16.736
2 | 0.528 | 0.02842 | -0.043 | 18.563
2.5 | 0.592 | 0.02924 | -0.044 | 20.252
3 | 0.657 | 0.03023 | -0.045 | 21.723
3.5 | 0.721 | 0.03132 | -0.046 | 23.019
4 | 0.785 | 0.03248 | -0.047 | 24.176
4.5 | 0.841 | 0.03367 | -0.048 | 24.986
5 | 0.902 | 0.03506 | -0.049 | 25.733
5.5 | 0.961 | 0.03671 | -0.049 | 26.18
6 | 1.018 | 0.03848 | -0.05 | 26.446
6.5 | 1.072 | 0.04056 | -0.051 | 26.418
7 | 1.161 | 0.04284 | -0.054 | 27.092
7.5 | 1.209 | 0.04549 | -0.055 | 26.572
8 | 1.251 | 0.04858 | -0.055 | 25.759
8.5 | 1.119 | 0.07017 | -0.028 | 15.954
9 | 1.142 | 0.07771 | -0.028 | 14.7
9.5 | 1.151 | 0.08659 | -0.026 | 13.295
10 | 1.13 | 0.09999 | -0.025 | 11.299
10.5 | 1.032 | 0.11782 | -0.025 | 8.762
11 | 0.732 | 0.20203 | -0.025 | 3.623
11.5 | 0.759 | 0.22768 | -0.025 | 3.336
12 | 0.788 | 0.2781 | -0.029 | 2.834
12.5 | 0.815 | 0.28143 | -0.029 | 2.897
13 | 0.843 | 0.2926 | -0.029 | 2.88

## 8. Re 50k Mach 0.50 (2)
BIGFOIL.COM POLAR EXPORT
NACA64-319 a=0.5
NACA64-319 a=0.5 |  |  |  | Cl Max: | 0.8825 | at alpha= | 20 | deg
XFOIL ncrit=9 |  |  |  | L/D Max: | 4.6065 | at alpha= | 11 | deg
Re: | 50000 |  |  | Cd Min: | 0.27301 | at alpha= | 20 | deg
Mach: | 0.5 |  |  | Cl=0 at alpha= | 3.5873 | deg
|  |  |  | @ Cl=0.1, Cd= | 0.078731
|  |  |  | @ Cl=0.4, Cd= | 0.11352
|  |  |  | @ Cl=0.6, Cd= | 0.13038
alpha (deg) | Cl | Cd | Cm | Cl/Cd
-8 | -0.5389 | 0.07123 | -0.0776 | -7.5656
-7.5 | -0.6086 | 0.06551 | -0.0724 | -9.2902
-7 | -0.6586 | 0.06112 | -0.0656 | -10.7755
-6.5 | -0.7011 | 0.05752 | -0.0564 | -12.1888
-6 | -0.6999 | 0.05426 | -0.0501 | -12.899
-5.5 | -0.6821 | 0.05118 | -0.0454 | -13.3275
-5 | -0.6685 | 0.04887 | -0.0389 | -13.6791
-4.5 | -0.6848 | 0.04656 | -0.028 | -14.7079
-4 | -0.6798 | 0.04915 | -0.0132 | -13.8311
-3 | -0.7592 | 0.04973 | 0.0279 | -15.2664
-2.5 | -0.716 | 0.05551 | 0.0426 | -12.8986
-2 | -0.6382 | 0.06071 | 0.05 | -10.5123
-1.5 | -0.5652 | 0.06265 | 0.0503 | -9.0215
-1 | -0.5451 | 0.06145 | 0.0541 | -8.8706
-0.5 | -0.5066 | 0.0608 | 0.0543 | -8.3322
0 | -0.48 | 0.05983 | 0.0559 | -8.0227
0.5 | -0.4535 | 0.05898 | 0.0571 | -7.689
1 | -0.4231 | 0.05845 | 0.0573 | -7.2387
1.5 | -0.3478 | 0.06068 | 0.0484 | -5.7317
2.5 | -0.1868 | 0.06617 | 0.0284 | -2.823
3 | -0.1019 | 0.06937 | 0.0172 | -1.4689
3.5 | -0.0134 | 0.07348 | 0.0049 | -0.18236
4 | 0.0633 | 0.07671 | -0.0056 | 0.82519
4.5 | 0.0969 | 0.07883 | -0.0078 | 1.2292
5 | 0.0844 | 0.07787 | -0.0015 | 1.0839
5.5 | 0.0857 | 0.0774 | 0.0023 | 1.1072
7 | 0.2106 | 0.08903 | -0.0064 | 2.3655
7.5 | 0.2528 | 0.09355 | -0.0089 | 2.7023
8 | 0.2969 | 0.09929 | -0.0119 | 2.9902
8.5 | 0.3304 | 0.10356 | -0.0133 | 3.1904
9 | 0.3576 | 0.10818 | -0.0146 | 3.3056
9.5 | 0.3927 | 0.11347 | -0.0163 | 3.4608
10 | 0.4878 | 0.11416 | -0.0146 | 4.273
10.5 | 0.5116 | 0.11795 | -0.0148 | 4.3374
11 | 0.5607 | 0.12172 | -0.0149 | 4.6065
11.5 | 0.5832 | 0.12674 | -0.0157 | 4.6015
12 | 0.6082 | 0.13216 | -0.0168 | 4.602
12.5 | 0.6324 | 0.13781 | -0.0179 | 4.5889
13 | 0.6548 | 0.144 | -0.0193 | 4.5472
13.5 | 0.6789 | 0.15043 | -0.0208 | 4.5131
14 | 0.6861 | 0.15941 | -0.0249 | 4.304
14.5 | 0.7002 | 0.16829 | -0.0288 | 4.1607
15 | 0.7039 | 0.17853 | -0.0347 | 3.9428
15.5 | 0.7147 | 0.18855 | -0.0402 | 3.7905
16 | 0.705 | 0.20628 | -0.0526 | 3.4177
16.5 | 0.7265 | 0.21454 | -0.0569 | 3.3863
17 | 0.7516 | 0.22458 | -0.0611 | 3.3467
17.5 | 0.7715 | 0.2317 | -0.0654 | 3.3297
18 | 0.7883 | 0.23929 | -0.0705 | 3.2943
18.5 | 0.8243 | 0.2518 | -0.0734 | 3.2736
19 | 0.8316 | 0.25486 | -0.0797 | 3.263
19.5 | 0.8582 | 0.26486 | -0.0838 | 3.2402
20 | 0.8825 | 0.27301 | -0.0881 | 3.2325

## 9. Re 100k Mach 0.00 (1)
BIGFOIL.COM POLAR EXPORT
NACA64-319 a=0.5
NACA64-319 a=0.5 |  |  |  | Cl Max: | 1.427 | at alpha= | 11.5 | deg
JavaFoil+Calcfoil stall+Eppler ext transition |  |  |  | L/D Max: | 40.263 | at alpha= | 7 | deg
Re: | 100000 |  |  | Cd Min: | 0.01533 | at alpha= | -0.5 | deg
Mach: | 0 |  |  | Cl=0 at alpha= | -1.9918 | deg
|  |  |  | @ Cl=0.1, Cd= | 0.015406
|  |  |  | @ Cl=0.4, Cd= | 0.017367
|  |  |  | @ Cl=0.6, Cd= | 0.018885
alpha (deg) | Cl | Cd | Cm | Cl/Cd
-20 | -1.071 | 0.22252 | -0.004 | -4.812
-19.5 | -1.082 | 0.21422 | -0.005 | -5.049
-19 | -1.09 | 0.20379 | -0.005 | -5.351
-18.5 | -1.097 | 0.19421 | -0.005 | -5.648
-18 | -1.101 | 0.17965 | -0.006 | -6.126
-17.5 | -1.102 | 0.17037 | -0.006 | -6.468
-17 | -1.096 | 0.16579 | -0.006 | -6.61
-16.5 | -1.086 | 0.15381 | -0.007 | -7.062
-16 | -1.075 | 0.14474 | -0.007 | -7.425
-15.5 | -1.06 | 0.13752 | -0.007 | -7.711
-15 | -1.044 | 0.13 | -0.008 | -8.03
-14.5 | -1.025 | 0.12209 | -0.008 | -8.393
-14 | -1.003 | 0.11547 | -0.008 | -8.689
-13.5 | -0.98 | 0.10793 | -0.009 | -9.077
-13 | -0.953 | 0.10172 | -0.009 | -9.372
-12.5 | -0.925 | 0.09659 | -0.009 | -9.578
-12 | -0.895 | 0.09106 | -0.01 | -9.825
-11.5 | -0.862 | 0.08615 | -0.01 | -10.009
-11 | -0.827 | 0.08071 | -0.01 | -10.252
-10.5 | -0.791 | 0.07601 | -0.011 | -10.404
-10 | -0.753 | 0.0711 | -0.011 | -10.586
-9.5 | -0.713 | 0.06711 | -0.012 | -10.616
-9 | -0.672 | 0.06305 | -0.012 | -10.654
-8.5 | -0.629 | 0.0594 | -0.013 | -10.59
-8 | -0.585 | 0.05574 | -0.014 | -10.501
-7.5 | -0.637 | 0.02309 | -0.026 | -27.607
-7 | -0.585 | 0.02245 | -0.027 | -26.049
-6.5 | -0.531 | 0.0215 | -0.028 | -24.688
-6 | -0.475 | 0.02064 | -0.029 | -23.029
-5.5 | -0.419 | 0.01989 | -0.029 | -21.063
-5 | -0.362 | 0.01921 | -0.03 | -18.823
-4.5 | -0.293 | 0.01826 | -0.03 | -16.04
-4 | -0.237 | 0.01747 | -0.03 | -13.548
-3.5 | -0.179 | 0.01685 | -0.031 | -10.637
-3 | -0.121 | 0.01636 | -0.032 | -7.388
-2.5 | -0.062 | 0.01598 | -0.033 | -3.855
-2 | -0.001 | 0.01566 | -0.034 | -0.092
-1.5 | 0.06 | 0.01547 | -0.035 | 3.86
-1 | 0.122 | 0.01537 | -0.036 | 7.914
-0.5 | 0.184 | 0.01533 | -0.037 | 12.017
0 | 0.237 | 0.01665 | -0.038 | 14.232
0.5 | 0.296 | 0.01689 | -0.039 | 17.53
1 | 0.355 | 0.01708 | -0.039 | 20.764
1.5 | 0.413 | 0.01745 | -0.04 | 23.671
2 | 0.471 | 0.0178 | -0.04 | 26.463
2.5 | 0.529 | 0.0182 | -0.041 | 29.044
3 | 0.586 | 0.01875 | -0.042 | 31.257
3.5 | 0.643 | 0.0193 | -0.042 | 33.317
4 | 0.7 | 0.01995 | -0.043 | 35.059
4.5 | 0.751 | 0.02067 | -0.043 | 36.347
5 | 0.806 | 0.02149 | -0.044 | 37.482
5.5 | 0.859 | 0.02223 | -0.045 | 38.664
6 | 0.912 | 0.02315 | -0.045 | 39.387
6.5 | 0.963 | 0.0242 | -0.046 | 39.816
7 | 1.015 | 0.0252 | -0.046 | 40.263
7.5 | 1.064 | 0.02642 | -0.047 | 40.259
8 | 1.14 | 0.03041 | -0.049 | 37.502
8.5 | 1.188 | 0.03191 | -0.05 | 37.243
9 | 1.235 | 0.03358 | -0.05 | 36.773
9.5 | 1.279 | 0.03527 | -0.051 | 36.275
10 | 1.321 | 0.03711 | -0.051 | 35.59
10.5 | 1.359 | 0.03914 | -0.052 | 34.731
11 | 1.395 | 0.04134 | -0.053 | 33.743
11.5 | 1.427 | 0.04359 | -0.053 | 32.733
12 | 1.265 | 0.08684 | -0.028 | 14.561
12.5 | 1.288 | 0.09205 | -0.027 | 13.993
13 | 1.31 | 0.09877 | -0.027 | 13.267
13.5 | 1.33 | 0.1054 | -0.027 | 12.62
14 | 1.347 | 0.11104 | -0.027 | 12.127
14.5 | 1.361 | 0.11823 | -0.027 | 11.509
15 | 1.371 | 0.12623 | -0.026 | 10.865
15.5 | 1.38 | 0.13291 | -0.027 | 10.379
16 | 1.384 | 0.14183 | -0.026 | 9.761
16.5 | 1.384 | 0.15075 | -0.027 | 9.183

## 10. Re 100k Mach 0.00 (2)
BIGFOIL.COM POLAR EXPORT
NACA64-319 a=0.5
NACA64-319 a=0.5 |  |  |  | Cl Max: | 1.2202 | at alpha= | 16.5 | deg
XFOIL ncrit=9 |  |  |  | L/D Max: | 23.9092 | at alpha= | 12 | deg
Re: | 100000 |  |  | Cd Min: | 0.2234 | at alpha= | 19.5 | deg
Mach: | 0 |  |  | Cl=0 at alpha= | 3.0349 | deg
|  |  |  | @ Cl=0.1, Cd= | 0.057134
|  |  |  | @ Cl=0.4, Cd= | 0.061977
|  |  |  | @ Cl=0.6, Cd= | 0.065476
alpha (deg) | Cl | Cd | Cm | Cl/Cd
-17 | -0.462 | 0.18024 | -0.01 | -2.5632
-16.5 | -0.4438 | 0.17428 | -0.0134 | -2.5465
-16 | -0.4399 | 0.16733 | -0.0186 | -2.6289
-15.5 | -0.4117 | 0.16094 | -0.0208 | -2.5581
-15 | -0.4222 | 0.15392 | -0.0273 | -2.743
-14.5 | -0.3842 | 0.14716 | -0.0287 | -2.6108
-14 | -0.3952 | 0.1395 | -0.035 | -2.833
-13.5 | -0.5296 | 0.09567 | -0.0627 | -5.5357
-13 | -0.7153 | 0.06852 | -0.0789 | -10.4393
-12.5 | -0.7661 | 0.06478 | -0.0735 | -11.8262
-12 | -0.7793 | 0.05657 | -0.0787 | -13.7759
-11.5 | -0.7643 | 0.04947 | -0.0824 | -15.4498
-11 | -0.7352 | 0.04415 | -0.0838 | -16.6523
-10.5 | -0.6847 | 0.03907 | -0.0857 | -17.525
-10 | -0.6401 | 0.03639 | -0.0856 | -17.59
-9.5 | -0.601 | 0.03421 | -0.0837 | -17.568
-9 | -0.5405 | 0.03157 | -0.0849 | -17.1207
-8.5 | -0.4896 | 0.02972 | -0.0845 | -16.4738
-8 | -0.4536 | 0.02826 | -0.0819 | -16.051
-7.5 | -0.4441 | 0.02676 | -0.0757 | -16.5957
-7 | -0.4611 | 0.02484 | -0.0667 | -18.5628
-6.5 | -0.4648 | 0.02507 | -0.0576 | -18.5401
-6 | -0.4319 | 0.02668 | -0.0529 | -16.1882
-5 | -0.3407 | 0.03099 | -0.0455 | -10.9939
-4.5 | -0.2775 | 0.03277 | -0.0434 | -8.4681
-4 | -0.2596 | 0.03443 | -0.0379 | -7.5399
-3.5 | -0.2041 | 0.03557 | -0.0355 | -5.738
-3 | -0.2131 | 0.03665 | -0.0282 | -5.8145
-2.5 | -0.1584 | 0.03717 | -0.0274 | -4.2615
-2 | -0.1953 | 0.03828 | -0.0171 | -5.1019
-1.5 | -0.1633 | 0.03852 | -0.0158 | -4.2394
-1 | -0.1411 | 0.03949 | -0.0128 | -3.5731
0 | -0.1159 | 0.04193 | -0.0075 | -2.7641
0.5 | -0.1 | 0.04358 | -0.0049 | -2.2946
1 | -0.0798 | 0.04542 | -0.0037 | -1.7569
1.5 | 0.0003 | 0.0462 | -0.0072 | 0.0064935
2.5 | -0.0467 | 0.05133 | 0.0025 | -0.9098
3.5 | 0.0406 | 0.05479 | 0.0029 | 0.74101
4 | 0.0749 | 0.05615 | 0.0032 | 1.3339
4.5 | 0.1514 | 0.05915 | -0.0054 | 2.5596
5 | 0.2131 | 0.06159 | -0.0123 | 3.46
5.5 | 0.2907 | 0.06214 | -0.0154 | 4.6781
6 | 0.3686 | 0.0609 | -0.0162 | 6.0525
6.5 | 0.4129 | 0.06242 | -0.0166 | 6.6149
7 | 0.4609 | 0.06369 | -0.0168 | 7.2366
7.5 | 0.5094 | 0.06486 | -0.0168 | 7.8538
8 | 0.5617 | 0.06551 | -0.0166 | 8.5743
8.5 | 0.6181 | 0.06546 | -0.0161 | 9.4424
9 | 0.6805 | 0.06428 | -0.0153 | 10.5865
9.5 | 0.7458 | 0.06215 | -0.0141 | 12
10 | 0.8136 | 0.05913 | -0.0125 | 13.7595
11.5 | 1.027 | 0.04391 | -0.0048 | 23.3887
12 | 1.0532 | 0.04405 | -0.0014 | 23.9092
12.5 | 1.0401 | 0.04917 | 0.0015 | 21.1531
13 | 1.033 | 0.05442 | 0.0036 | 18.982
13.5 | 1.0434 | 0.05848 | 0.0053 | 17.842
14 | 1.0762 | 0.06065 | 0.007 | 17.7444
14.5 | 1.1136 | 0.063 | 0.0083 | 17.6762
15 | 1.1541 | 0.06551 | 0.0092 | 17.6172
15.5 | 1.1811 | 0.06966 | 0.0098 | 16.9552
16 | 1.2198 | 0.07325 | 0.0102 | 16.6526
16.5 | 1.2202 | 0.08021 | 0.0101 | 15.2126
17 | 1.1932 | 0.08934 | 0.0088 | 13.3557
17.5 | 1.1539 | 0.10069 | 0.0056 | 11.4599
18 | 1.0932 | 0.11637 | -0.001 | 9.3942
18.5 | 1.0067 | 0.13948 | -0.0136 | 7.2175
19.5 | 0.8016 | 0.2234 | -0.0624 | 3.5882

## 11. Re 100k Mach 0.10 (1)
BIGFOIL.COM POLAR EXPORT
NACA64-319 a=0.5
NACA64-319 a=0.5 |  |  |  | Cl Max: | 1.429 | at alpha= | 11.5 | deg
JavaFoil+Calcfoil stall+Eppler ext transition |  |  |  | L/D Max: | 40.04 | at alpha= | 7 | deg
Re: | 100000 |  |  | Cd Min: | 0.0154 | at alpha= | -0.5 | deg
Mach: | 0.1 |  |  | Cl=0 at alpha= | -1.9918 | deg
|  |  |  | @ Cl=0.1, Cd= | 0.015466
|  |  |  | @ Cl=0.4, Cd= | 0.017431
|  |  |  | @ Cl=0.6, Cd= | 0.018994
alpha (deg) | Cl | Cd | Cm | Cl/Cd
-20 | -1.036 | 0.22985 | -0.005 | -4.508
-19.5 | -1.05 | 0.21806 | -0.005 | -4.817
-19 | -1.063 | 0.20909 | -0.005 | -5.083
-18.5 | -1.073 | 0.19755 | -0.005 | -5.43
-18 | -1.08 | 0.18453 | -0.006 | -5.851
-17.5 | -1.084 | 0.17459 | -0.006 | -6.21
-17 | -1.08 | 0.16722 | -0.006 | -6.461
-16.5 | -1.073 | 0.16018 | -0.007 | -6.701
-16 | -1.064 | 0.15011 | -0.007 | -7.088
-15.5 | -1.052 | 0.14222 | -0.007 | -7.395
-15 | -1.037 | 0.1303 | -0.007 | -7.957
-14.5 | -1.019 | 0.12346 | -0.008 | -8.257
-14 | -1 | 0.11689 | -0.008 | -8.553
-13.5 | -0.977 | 0.11024 | -0.009 | -8.864
-13 | -0.952 | 0.10372 | -0.009 | -9.18
-12.5 | -0.925 | 0.09674 | -0.009 | -9.558
-12 | -0.895 | 0.09123 | -0.01 | -9.811
-11.5 | -0.863 | 0.08578 | -0.01 | -10.058
-11 | -0.829 | 0.08069 | -0.01 | -10.271
-10.5 | -0.792 | 0.07597 | -0.011 | -10.431
-10 | -0.755 | 0.07105 | -0.011 | -10.62
-9.5 | -0.715 | 0.06729 | -0.012 | -10.621
-9 | -0.674 | 0.06334 | -0.012 | -10.642
-8.5 | -0.631 | 0.05964 | -0.013 | -10.587
-8 | -0.588 | 0.0558 | -0.014 | -10.53
-7.5 | -0.64 | 0.02372 | -0.026 | -26.971
-7 | -0.587 | 0.02262 | -0.027 | -25.961
-6.5 | -0.533 | 0.02165 | -0.028 | -24.614
-6 | -0.477 | 0.02078 | -0.029 | -22.973
-5.5 | -0.421 | 0.02001 | -0.029 | -21.026
-5 | -0.363 | 0.01932 | -0.03 | -18.801
-4.5 | -0.294 | 0.01844 | -0.03 | -15.932
-4 | -0.237 | 0.01763 | -0.031 | -13.472
-3.5 | -0.18 | 0.01699 | -0.031 | -10.587
-3 | -0.121 | 0.01648 | -0.032 | -7.361
-2.5 | -0.062 | 0.01608 | -0.033 | -3.844
-2 | -0.001 | 0.01576 | -0.034 | -0.092
-1.5 | 0.06 | 0.01553 | -0.035 | 3.858
-1 | 0.122 | 0.01543 | -0.036 | 7.911
-0.5 | 0.185 | 0.0154 | -0.037 | 12.013
0 | 0.238 | 0.01671 | -0.038 | 14.251
0.5 | 0.297 | 0.01696 | -0.039 | 17.541
1 | 0.356 | 0.0172 | -0.039 | 20.722
1.5 | 0.415 | 0.01751 | -0.04 | 23.698
2 | 0.473 | 0.01789 | -0.041 | 26.453
2.5 | 0.531 | 0.01837 | -0.041 | 28.908
3 | 0.589 | 0.01888 | -0.042 | 31.187
3.5 | 0.646 | 0.01947 | -0.042 | 33.157
4 | 0.703 | 0.02006 | -0.043 | 35.047
4.5 | 0.755 | 0.02076 | -0.044 | 36.359
5 | 0.809 | 0.0216 | -0.044 | 37.475
5.5 | 0.863 | 0.02235 | -0.045 | 38.639
6 | 0.916 | 0.02329 | -0.045 | 39.332
6.5 | 0.968 | 0.02435 | -0.046 | 39.756
7 | 1.019 | 0.02544 | -0.046 | 40.04
7.5 | 1.068 | 0.02668 | -0.047 | 40.016
8 | 1.145 | 0.03068 | -0.049 | 37.316
8.5 | 1.193 | 0.03227 | -0.05 | 36.96
9 | 1.239 | 0.03394 | -0.051 | 36.514
9.5 | 1.284 | 0.03572 | -0.051 | 35.932
10 | 1.325 | 0.03759 | -0.052 | 35.241
10.5 | 1.363 | 0.03962 | -0.052 | 34.392
11 | 1.397 | 0.04182 | -0.053 | 33.416
11.5 | 1.429 | 0.04423 | -0.053 | 32.298
12 | 1.265 | 0.08751 | -0.028 | 14.455
12.5 | 1.289 | 0.09317 | -0.027 | 13.83
13 | 1.31 | 0.09941 | -0.027 | 13.176
13.5 | 1.328 | 0.1058 | -0.027 | 12.551
14 | 1.343 | 0.11226 | -0.027 | 11.968
14.5 | 1.355 | 0.11899 | -0.027 | 11.388
15 | 1.364 | 0.12712 | -0.026 | 10.728
15.5 | 1.369 | 0.13527 | -0.026 | 10.124
16 | 1.372 | 0.14208 | -0.026 | 9.658
16.5 | 1.369 | 0.15082 | -0.027 | 9.079

## 12. Re 100k Mach 0.10 (2)
BIGFOIL.COM POLAR EXPORT
NACA64-319 a=0.5
NACA64-319 a=0.5 |  |  |  | Cl Max: | 1.2117 | at alpha= | 16 | deg
XFOIL ncrit=9 |  |  |  | L/D Max: | 23.2084 | at alpha= | 12 | deg
Re: | 100000 |  |  | Cd Min: | 0.22439 | at alpha= | 19.5 | deg
Mach: | 0.1 |  |  | Cl=0 at alpha= | 2.8596 | deg
|  |  |  | @ Cl=0.1, Cd= | 0.057417
|  |  |  | @ Cl=0.4, Cd= | 0.06229
|  |  |  | @ Cl=0.6, Cd= | 0.065385
alpha (deg) | Cl | Cd | Cm | Cl/Cd
-17 | -0.4606 | 0.18081 | -0.0099 | -2.5474
-16.5 | -0.4433 | 0.17487 | -0.0136 | -2.535
-16 | -0.4372 | 0.16786 | -0.0187 | -2.6046
-15.5 | -0.41 | 0.16147 | -0.021 | -2.5392
-15 | -0.4188 | 0.15449 | -0.0274 | -2.7109
-14.5 | -0.3815 | 0.14766 | -0.029 | -2.5836
-14 | -0.3911 | 0.1401 | -0.0353 | -2.7916
-13.5 | -0.5254 | 0.09703 | -0.0631 | -5.4148
-13 | -0.7003 | 0.07034 | -0.0795 | -9.9559
-12.5 | -0.7454 | 0.0658 | -0.0755 | -11.3283
-12 | -0.7635 | 0.05754 | -0.0808 | -13.269
-11.5 | -0.7539 | 0.05034 | -0.0845 | -14.9762
-11 | -0.7287 | 0.04485 | -0.0858 | -16.2475
-10.5 | -0.6815 | 0.03966 | -0.0874 | -17.1836
-10 | -0.6393 | 0.03692 | -0.0869 | -17.3158
-9.5 | -0.6011 | 0.03461 | -0.0849 | -17.3678
-9 | -0.5415 | 0.03193 | -0.0858 | -16.959
-8.5 | -0.4898 | 0.03002 | -0.0855 | -16.3158
-8 | -0.4521 | 0.0286 | -0.0831 | -15.8077
-7.5 | -0.4395 | 0.02715 | -0.0773 | -16.1878
-7 | -0.4543 | 0.02526 | -0.0684 | -17.985
-6.5 | -0.4652 | 0.02503 | -0.0586 | -18.5857
-6 | -0.4351 | 0.02674 | -0.0535 | -16.2715
-5.5 | -0.3823 | 0.02866 | -0.0504 | -13.3391
-5 | -0.3476 | 0.03086 | -0.0457 | -11.2638
-4.5 | -0.2767 | 0.03293 | -0.0439 | -8.4027
-4 | -0.2577 | 0.03481 | -0.0384 | -7.403
-3.5 | -0.2054 | 0.03563 | -0.0359 | -5.7648
-3 | -0.2148 | 0.03694 | -0.0283 | -5.8148
-2.5 | -0.1545 | 0.03745 | -0.0279 | -4.1255
-2 | -0.2006 | 0.03853 | -0.0167 | -5.2063
-1.5 | -0.1622 | 0.03869 | -0.0162 | -4.1923
-1 | -0.1547 | 0.03992 | -0.0113 | -3.8753
0 | -0.1194 | 0.04218 | -0.0069 | -2.8307
0.5 | -0.1031 | 0.0438 | -0.0046 | -2.3539
1 | -0.0837 | 0.04568 | -0.0035 | -1.8323
1.5 | -0.0071 | 0.04651 | -0.0065 | -0.15266
2.5 | -0.0479 | 0.05152 | 0.0027 | -0.92974
3 | 0.0187 | 0.0548 | -0.0001 | 0.34124
3.5 | 0.0433 | 0.05523 | 0.0026 | 0.78399
4.5 | 0.1478 | 0.05926 | -0.0043 | 2.4941
5 | 0.2164 | 0.06188 | -0.0122 | 3.4971
5.5 | 0.2938 | 0.06432 | -0.0167 | 4.5678
6 | 0.3632 | 0.06121 | -0.0155 | 5.9337
6.5 | 0.4116 | 0.06263 | -0.0162 | 6.5719
7 | 0.4625 | 0.06382 | -0.0165 | 7.2469
7.5 | 0.5127 | 0.06491 | -0.0166 | 7.8986
8 | 0.5664 | 0.06549 | -0.0164 | 8.6486
8.5 | 0.6243 | 0.06531 | -0.0159 | 9.559
9 | 0.6881 | 0.06398 | -0.015 | 10.7549
9.5 | 0.7543 | 0.06171 | -0.0137 | 12.2233
10 | 0.8117 | 0.05961 | -0.0119 | 13.6168
11 | 0.9608 | 0.04852 | -0.0065 | 19.8021
11.5 | 1.0178 | 0.04521 | -0.0039 | 22.5127
12 | 1.0467 | 0.0451 | -0.0003 | 23.2084
12.5 | 1.033 | 0.05048 | 0.0023 | 20.4635
13 | 1.028 | 0.05569 | 0.0043 | 18.4593
13.5 | 1.0414 | 0.05949 | 0.006 | 17.5055
14 | 1.0747 | 0.06176 | 0.0077 | 17.4012
14.5 | 1.1121 | 0.06421 | 0.009 | 17.3197
15 | 1.1654 | 0.06617 | 0.0101 | 17.6122
15.5 | 1.1763 | 0.07139 | 0.0105 | 16.4771
16 | 1.2117 | 0.07537 | 0.0108 | 16.0767
16.5 | 1.2057 | 0.08296 | 0.0104 | 14.5335
17 | 1.1725 | 0.093 | 0.0085 | 12.6075
17.5 | 1.1266 | 0.10559 | 0.0042 | 10.6696
18 | 1.0622 | 0.12263 | -0.0038 | 8.6618
18.5 | 0.9853 | 0.14542 | -0.0166 | 6.7755
19 | 0.8279 | 0.2194 | -0.0532 | 3.7735
19.5 | 0.8031 | 0.22439 | -0.063 | 3.579

## 13. Re 100k Mach 0.25 (1)
BIGFOIL.COM POLAR EXPORT
NACA64-319 a=0.5
NACA64-319 a=0.5 |  |  |  | Cl Max: | 1.407 | at alpha= | 11 | deg
JavaFoil+Calcfoil stall+Eppler ext transition |  |  |  | L/D Max: | 39.122 | at alpha= | 7 | deg
Re: | 100000 |  |  | Cd Min: | 0.01575 | at alpha= | -0.5 | deg
Mach: | 0.25 |  |  | Cl=0 at alpha= | -1.9919 | deg
|  |  |  | @ Cl=0.1, Cd= | 0.015865
|  |  |  | @ Cl=0.4, Cd= | 0.017864
|  |  |  | @ Cl=0.6, Cd= | 0.019423
alpha (deg) | Cl | Cd | Cm | Cl/Cd
-20 | -0.725 | 0.31003 | -0.005 | -2.338
-19.5 | -0.774 | 0.27688 | -0.005 | -2.795
-19 | -0.819 | 0.25557 | -0.006 | -3.206
-18.5 | -0.859 | 0.24229 | -0.005 | -3.545
-18 | -0.896 | 0.21974 | -0.006 | -4.076
-17.5 | -0.928 | 0.21188 | -0.006 | -4.379
-17 | -0.946 | 0.19058 | -0.006 | -4.965
-16.5 | -0.96 | 0.18097 | -0.007 | -5.303
-16 | -0.969 | 0.16782 | -0.007 | -5.773
-15.5 | -0.974 | 0.15819 | -0.007 | -6.155
-15 | -0.974 | 0.14357 | -0.008 | -6.785
-14.5 | -0.97 | 0.13767 | -0.008 | -7.049
-14 | -0.962 | 0.12537 | -0.008 | -7.675
-13.5 | -0.95 | 0.11736 | -0.009 | -8.093
-13 | -0.934 | 0.1095 | -0.009 | -8.529
-12.5 | -0.914 | 0.10278 | -0.009 | -8.892
-12 | -0.89 | 0.09556 | -0.01 | -9.316
-11.5 | -0.863 | 0.08981 | -0.01 | -9.612
-11 | -0.833 | 0.08462 | -0.011 | -9.844
-10.5 | -0.8 | 0.07901 | -0.011 | -10.126
-10 | -0.764 | 0.07388 | -0.011 | -10.343
-9.5 | -0.726 | 0.0687 | -0.012 | -10.571
-9 | -0.686 | 0.06471 | -0.012 | -10.595
-8.5 | -0.644 | 0.06065 | -0.013 | -10.619
-8 | -0.6 | 0.05681 | -0.014 | -10.568
-7.5 | -0.554 | 0.05376 | -0.014 | -10.311
-7 | -0.599 | 0.02359 | -0.028 | -25.39
-6.5 | -0.544 | 0.02251 | -0.028 | -24.17
-6 | -0.488 | 0.02155 | -0.029 | -22.629
-5.5 | -0.43 | 0.02069 | -0.03 | -20.784
-5 | -0.371 | 0.01992 | -0.031 | -18.644
-4.5 | -0.3 | 0.01921 | -0.03 | -15.623
-4 | -0.242 | 0.01834 | -0.031 | -13.219
-3.5 | -0.184 | 0.01763 | -0.032 | -10.422
-3 | -0.124 | 0.01706 | -0.033 | -7.269
-2.5 | -0.063 | 0.0166 | -0.034 | -3.808
-2 | -0.001 | 0.01621 | -0.035 | -0.091
-1.5 | 0.061 | 0.01595 | -0.036 | 3.843
-1 | 0.125 | 0.01581 | -0.037 | 7.899
-0.5 | 0.189 | 0.01575 | -0.038 | 12.012
0 | 0.244 | 0.01723 | -0.039 | 14.167
0.5 | 0.305 | 0.01742 | -0.04 | 17.499
1 | 0.365 | 0.01766 | -0.04 | 20.687
1.5 | 0.425 | 0.01801 | -0.041 | 23.617
2 | 0.485 | 0.01841 | -0.042 | 26.353
2.5 | 0.544 | 0.01892 | -0.042 | 28.768
3 | 0.603 | 0.01945 | -0.043 | 31.023
3.5 | 0.662 | 0.02006 | -0.043 | 33.008
4 | 0.72 | 0.02076 | -0.044 | 34.687
4.5 | 0.773 | 0.02157 | -0.045 | 35.841
5 | 0.829 | 0.02243 | -0.045 | 36.94
5.5 | 0.884 | 0.02326 | -0.046 | 37.994
6 | 0.938 | 0.02418 | -0.046 | 38.794
6.5 | 0.99 | 0.02542 | -0.047 | 38.945
7 | 1.041 | 0.02661 | -0.047 | 39.122
7.5 | 1.091 | 0.02792 | -0.048 | 39.084
8 | 1.169 | 0.03235 | -0.051 | 36.131
8.5 | 1.217 | 0.03414 | -0.051 | 35.636
9 | 1.262 | 0.03598 | -0.052 | 35.08
9.5 | 1.305 | 0.03804 | -0.052 | 34.311
10 | 1.344 | 0.04021 | -0.053 | 33.418
10.5 | 1.378 | 0.0425 | -0.053 | 32.429
11 | 1.407 | 0.04481 | -0.054 | 31.402
11.5 | 1.247 | 0.08463 | -0.029 | 14.73
12 | 1.265 | 0.09088 | -0.027 | 13.924
12.5 | 1.282 | 0.09759 | -0.027 | 13.141
13 | 1.294 | 0.10367 | -0.027 | 12.487
13.5 | 1.302 | 0.11217 | -0.027 | 11.609
14 | 1.305 | 0.11905 | -0.026 | 10.959
14.5 | 1.302 | 0.12818 | -0.026 | 10.159
15 | 1.295 | 0.13885 | -0.026 | 9.325
15.5 | 1.282 | 0.15034 | -0.026 | 8.526
16 | 1.264 | 0.15735 | -0.026 | 8.033

## 14. Re 100k Mach 0.25 (2)
BIGFOIL.COM POLAR EXPORT
NACA64-319 a=0.5
NACA64-319 a=0.5 |  |  |  | Cl Max: | 1.1369 | at alpha= | 15 | deg
XFOIL ncrit=9 |  |  |  | L/D Max: | 21.3197 | at alpha= | 11.5 | deg
Re: | 100000 |  |  | Cd Min: | 0.2413 | at alpha= | 20 | deg
Mach: | 0.25 |  |  | Cl=0 at alpha= | 3.2668 | deg
|  |  |  | @ Cl=0.1, Cd= | 0.057851
|  |  |  | @ Cl=0.4, Cd= | 0.062036
|  |  |  | @ Cl=0.6, Cd= | 0.067947
alpha (deg) | Cl | Cd | Cm | Cl/Cd
-16.5 | -0.447 | 0.17881 | -0.0155 | -2.4999
-16 | -0.4241 | 0.17065 | -0.0189 | -2.4852
-15.5 | -0.4025 | 0.16433 | -0.0225 | -2.4493
-15 | -0.4 | 0.15721 | -0.0282 | -2.5444
-14.5 | -0.3674 | 0.15027 | -0.0308 | -2.4449
-14 | -0.3684 | 0.14301 | -0.0369 | -2.576
-13.5 | -0.3761 | 0.1373 | -0.0435 | -2.7393
-13 | -0.4685 | 0.09693 | -0.0673 | -4.8334
-12.5 | -0.4807 | 0.08572 | -0.0729 | -5.6078
-12 | -0.6178 | 0.06579 | -0.0861 | -9.3905
-11.5 | -0.681 | 0.05407 | -0.0962 | -12.5948
-11 | -0.671 | 0.04746 | -0.0984 | -14.1382
-10.5 | -0.6533 | 0.04313 | -0.0967 | -15.1472
-10 | -0.6265 | 0.04001 | -0.0945 | -15.6586
-9.5 | -0.6021 | 0.03729 | -0.0912 | -16.1464
-9 | -0.5486 | 0.03412 | -0.0909 | -16.0785
-8.5 | -0.4978 | 0.03196 | -0.0898 | -15.5757
-8 | -0.4415 | 0.03003 | -0.0897 | -14.702
-7.5 | -0.4165 | 0.02879 | -0.0854 | -14.4668
-7 | -0.4237 | 0.02747 | -0.0772 | -15.4241
-6.5 | -0.4495 | 0.02548 | -0.0664 | -17.6413
-6 | -0.4442 | 0.02684 | -0.0577 | -16.5499
-5.5 | -0.4084 | 0.02894 | -0.0526 | -14.112
-5 | -0.3563 | 0.03119 | -0.0486 | -11.4235
-4.5 | -0.3147 | 0.03405 | -0.0437 | -9.2423
-4 | -0.2707 | 0.03518 | -0.0402 | -7.6947
-3.5 | -0.2528 | 0.03739 | -0.0333 | -6.7612
-3 | -0.2009 | 0.03873 | -0.0305 | -5.1872
-2.5 | -0.2392 | 0.03951 | -0.0196 | -6.0542
-2 | -0.2138 | 0.03962 | -0.0169 | -5.3963
-1.5 | -0.1767 | 0.04051 | -0.0145 | -4.3619
-1 | -0.1942 | 0.04159 | -0.0076 | -4.6694
-0.5 | -0.1705 | 0.04249 | -0.0063 | -4.0127
0 | -0.1166 | 0.0432 | -0.0068 | -2.6991
0.5 | -0.0832 | 0.04453 | -0.0065 | -1.8684
1 | -0.077 | 0.04639 | -0.0036 | -1.6598
1.5 | -0.0413 | 0.04803 | -0.003 | -0.85988
3 | -0.0198 | 0.05411 | 0.0044 | -0.36592
3.5 | 0.0173 | 0.05593 | 0.0052 | 0.30932
5 | 0.2364 | 0.06102 | -0.0083 | 3.8741
5.5 | 0.322 | 0.06035 | -0.0123 | 5.3355
6 | 0.3802 | 0.06159 | -0.0144 | 6.1731
6.5 | 0.4361 | 0.06285 | -0.0155 | 6.9387
7 | 0.4545 | 0.0653 | -0.0144 | 6.9602
7.5 | 0.497 | 0.06693 | -0.0143 | 7.4257
8 | 0.5477 | 0.06792 | -0.014 | 8.0639
8.5 | 0.6064 | 0.06795 | -0.0135 | 8.9242
9 | 0.673 | 0.06668 | -0.0125 | 10.093
9.5 | 0.7446 | 0.06413 | -0.011 | 11.6108
10 | 0.7703 | 0.06522 | -0.009 | 11.8108
11 | 0.9397 | 0.05241 | -0.0025 | 17.9298
11.5 | 1.0129 | 0.04751 | 0.0012 | 21.3197
12 | 1.0096 | 0.05168 | 0.004 | 19.5356
12.5 | 1.0037 | 0.05696 | 0.0061 | 17.6211
13 | 1.0127 | 0.06126 | 0.0078 | 16.5312
13.5 | 1.0378 | 0.06449 | 0.0095 | 16.0924
14 | 1.0728 | 0.06726 | 0.0111 | 15.95
14.5 | 1.1023 | 0.07113 | 0.0122 | 15.497
15 | 1.1369 | 0.07516 | 0.0132 | 15.1264
15.5 | 1.124 | 0.08335 | 0.0121 | 13.4853
16 | 1.1098 | 0.09221 | 0.0103 | 12.0356
16.5 | 1.0821 | 0.10327 | 0.0066 | 10.4784
17 | 0.9847 | 0.12621 | -0.0057 | 7.8021
17.5 | 0.8416 | 0.17054 | -0.032 | 4.9349
18.5 | 0.7841 | 0.21556 | -0.0579 | 3.6375
19 | 0.8277 | 0.22535 | -0.0577 | 3.673
19.5 | 0.8119 | 0.22985 | -0.0666 | 3.5323
20 | 0.8638 | 0.2413 | -0.0648 | 3.5798

## 15. Re 100k Mach 0.50 (1)
BIGFOIL.COM POLAR EXPORT
NACA64-319 a=0.5
NACA64-319 a=0.5 |  |  |  | Cl Max: | 1.291 | at alpha= | 8.5 | deg
JavaFoil+Calcfoil stall+Eppler ext transition |  |  |  | L/D Max: | 35.498 | at alpha= | 6.5 | deg
Re: | 100000 |  |  | Cd Min: | 0.01765 | at alpha= | -0.5 | deg
Mach: | 0.5 |  |  | Cl=0 at alpha= | -1.9855 | deg
|  |  |  | @ Cl=0.1, Cd= | 0.01802
|  |  |  | @ Cl=0.4, Cd= | 0.019894
|  |  |  | @ Cl=0.6, Cd= | 0.021543
alpha (deg) | Cl | Cd | Cm | Cl/Cd
-20 | -1.023 | 0.35848 | -0.007 | -2.854
-19.5 | -0.996 | 0.35203 | -0.007 | -2.829
-19 | -0.968 | 0.35531 | -0.008 | -2.725
-18.5 | -0.938 | 0.33276 | -0.008 | -2.819
-18 | -0.91 | 0.33168 | -0.008 | -2.744
-17.5 | -0.882 | 0.3295 | -0.009 | -2.678
-17 | -0.855 | 0.32253 | -0.009 | -2.649
-16.5 | -0.825 | 0.3015 | -0.009 | -2.736
-16 | -0.797 | 0.28728 | -0.009 | -2.773
-15.5 | -0.769 | 0.27508 | -0.01 | -2.795
-15 | -0.741 | 0.26572 | -0.01 | -2.788
-14.5 | -0.711 | 0.26327 | -0.01 | -2.702
-14 | -0.683 | 0.24531 | -0.01 | -2.785
-13.5 | -0.655 | 0.24117 | -0.01 | -2.716
-13 | -0.627 | 0.23868 | -0.011 | -2.627
-12.5 | -0.599 | 0.23358 | -0.011 | -2.564
-12 | -0.569 | 0.2174 | -0.011 | -2.62
-11.5 | -0.541 | 0.20249 | -0.011 | -2.673
-11 | -0.513 | 0.17851 | -0.011 | -2.874
-10.5 | -0.485 | 0.16785 | -0.011 | -2.889
-10 | -0.456 | 0.14611 | -0.011 | -3.121
-9.5 | -0.677 | 0.09073 | -0.012 | -7.466
-9 | -0.687 | 0.07829 | -0.013 | -8.77
-8.5 | -0.669 | 0.07116 | -0.013 | -9.401
-8 | -0.638 | 0.06413 | -0.014 | -9.945
-7.5 | -0.597 | 0.05956 | -0.014 | -10.022
-7 | -0.552 | 0.05498 | -0.015 | -10.033
-6.5 | -0.503 | 0.05106 | -0.016 | -9.861
-6 | -0.53 | 0.0254 | -0.032 | -20.874
-5.5 | -0.47 | 0.02407 | -0.033 | -19.511
-5 | -0.407 | 0.0229 | -0.033 | -17.767
-4.5 | -0.342 | 0.02193 | -0.034 | -15.602
-4 | -0.264 | 0.02184 | -0.033 | -12.091
-3.5 | -0.2 | 0.02076 | -0.034 | -9.657
-3 | -0.135 | 0.01992 | -0.035 | -6.795
-2.5 | -0.069 | 0.01913 | -0.036 | -3.614
-2 | -0.002 | 0.01859 | -0.038 | -0.087
-1.5 | 0.067 | 0.01818 | -0.039 | 3.688
-1 | 0.137 | 0.01784 | -0.04 | 7.665
-0.5 | 0.207 | 0.01765 | -0.041 | 11.747
0 | 0.27 | 0.0191 | -0.042 | 14.158
0.5 | 0.338 | 0.01949 | -0.043 | 17.323
1 | 0.404 | 0.01992 | -0.044 | 20.298
1.5 | 0.471 | 0.02045 | -0.045 | 23.026
2 | 0.537 | 0.021 | -0.046 | 25.551
2.5 | 0.602 | 0.02156 | -0.047 | 27.921
3 | 0.667 | 0.02237 | -0.047 | 29.827
3.5 | 0.732 | 0.02319 | -0.048 | 31.562
4 | 0.796 | 0.02407 | -0.049 | 33.09
4.5 | 0.853 | 0.02509 | -0.049 | 33.996
5 | 0.914 | 0.02632 | -0.05 | 34.734
5.5 | 0.973 | 0.02765 | -0.05 | 35.183
6 | 1.03 | 0.02902 | -0.051 | 35.492
6.5 | 1.084 | 0.03053 | -0.052 | 35.498
7 | 1.165 | 0.03657 | -0.054 | 31.864
7.5 | 1.214 | 0.039 | -0.055 | 31.121
8 | 1.256 | 0.04164 | -0.056 | 30.171
8.5 | 1.291 | 0.04457 | -0.056 | 28.972
9 | 1.143 | 0.0689 | -0.029 | 16.592
9.5 | 1.152 | 0.07661 | -0.027 | 15.035
10 | 1.13 | 0.08598 | -0.026 | 13.141
10.5 | 1.032 | 0.10174 | -0.025 | 10.148
11 | 0.732 | 0.1612 | -0.025 | 4.541
11.5 | 0.76 | 0.18104 | -0.025 | 4.195
12 | 0.788 | 0.22029 | -0.029 | 3.577
12.5 | 0.815 | 0.22363 | -0.029 | 3.646
13 | 0.843 | 0.22124 | -0.029 | 3.809
13.5 | 0.872 | 0.23889 | -0.033 | 3.65

## 16. Re 100k Mach 0.50 (2)
BIGFOIL.COM POLAR EXPORT
NACA64-319 a=0.5
NACA64-319 a=0.5 |  |  |  | Cl Max: | 0.9436 | at alpha= | 13 | deg
XFOIL ncrit=9 |  |  |  | L/D Max: | 13.4087 | at alpha= | 11.5 | deg
Re: | 100000 |  |  | Cd Min: | 0.24271 | at alpha= | -20 | deg
Mach: | 0.5 |  |  | Cl=0 at alpha= | 3.1349 | deg
|  |  |  | @ Cl=0.1, Cd= | 0.062954
|  |  |  | @ Cl=0.4, Cd= | 0.071403
|  |  |  | @ Cl=0.6, Cd= | 0.079201
alpha (deg) | Cl | Cd | Cm | Cl/Cd
-20 | -0.5849 | 0.24271 | 0.0197 | -2.4099
-19.5 | -0.5679 | 0.23731 | 0.013 | -2.3931
-19 | -0.544 | 0.22839 | 0.0077 | -2.3819
-18.5 | -0.5129 | 0.2199 | 0.0037 | -2.3324
-18 | -0.5186 | 0.21994 | -0.0056 | -2.3579
-17.5 | -0.4672 | 0.20484 | -0.0075 | -2.2808
-17 | -0.4421 | 0.19769 | -0.0129 | -2.2363
-16.5 | -0.4303 | 0.19129 | -0.0202 | -2.2495
-16 | -0.3906 | 0.18237 | -0.0239 | -2.1418
-15.5 | -0.3945 | 0.17829 | -0.0329 | -2.2127
-15 | -0.3407 | 0.16709 | -0.0363 | -2.039
-14.5 | -0.3527 | 0.16399 | -0.0457 | -2.1507
-14 | -0.2925 | 0.15283 | -0.0487 | -1.9139
-13.5 | -0.3108 | 0.14922 | -0.0575 | -2.0828
-13 | -0.2356 | 0.13703 | -0.0659 | -1.7193
-12.5 | -0.2589 | 0.11773 | -0.0826 | -2.1991
-12 | -0.2377 | 0.10831 | -0.089 | -2.1946
-11.5 | -0.2405 | 0.0978 | -0.095 | -2.4591
-11 | -0.2789 | 0.0822 | -0.1047 | -3.3929
-10.5 | -0.3658 | 0.06507 | -0.1165 | -5.6216
-10 | -0.411 | 0.05624 | -0.1199 | -7.308
-9.5 | -0.4335 | 0.05015 | -0.12 | -8.6441
-9 | -0.4449 | 0.04546 | -0.1184 | -9.7866
-8.5 | -0.4516 | 0.04163 | -0.1153 | -10.8479
-8 | -0.4259 | 0.03838 | -0.112 | -11.0969
-7.5 | -0.3819 | 0.03606 | -0.1091 | -10.5907
-7 | -0.3361 | 0.03479 | -0.1056 | -9.6608
-6.5 | -0.3225 | 0.03317 | -0.0994 | -9.7226
-6 | -0.3574 | 0.03194 | -0.0895 | -11.1897
-5.5 | -0.4135 | 0.03169 | -0.0749 | -13.0483
-5 | -0.4112 | 0.03269 | -0.063 | -12.5788
-4.5 | -0.4205 | 0.0356 | -0.0514 | -11.8118
-4 | -0.3738 | 0.03951 | -0.0435 | -9.4609
-3.5 | -0.3808 | 0.04178 | -0.0319 | -9.1144
-3 | -0.2803 | 0.04483 | -0.0309 | -6.2525
-2.5 | -0.345 | 0.04589 | -0.0152 | -7.518
-2 | -0.3238 | 0.0469 | -0.0089 | -6.9041
-1.5 | -0.2642 | 0.04732 | -0.0082 | -5.5833
-1 | -0.2806 | 0.04815 | -0.0005 | -5.8276
-0.5 | -0.2653 | 0.04888 | 0.0036 | -5.4276
0 | -0.2384 | 0.04939 | 0.005 | -4.8269
0.5 | -0.2116 | 0.05052 | 0.0067 | -4.1884
1 | -0.1825 | 0.05174 | 0.0075 | -3.5273
1.5 | -0.1488 | 0.05345 | 0.0072 | -2.7839
2 | -0.0887 | 0.05475 | 0.0064 | -1.6201
3 | -0.0092 | 0.05792 | 0.0065 | -0.15884
3.5 | 0.0249 | 0.05878 | 0.0084 | 0.42361
4 | 0.0513 | 0.0632 | 0.0076 | 0.81171
5 | 0.1601 | 0.06265 | 0.0118 | 2.5555
5.5 | 0.2255 | 0.0644 | 0.0096 | 3.5016
6 | 0.3391 | 0.06712 | -0.0013 | 5.0521
6.5 | 0.3537 | 0.06949 | -0.0025 | 5.0899
7 | 0.4067 | 0.07168 | -0.0045 | 5.6738
7.5 | 0.47 | 0.07332 | -0.0058 | 6.4103
8 | 0.5011 | 0.0761 | -0.0057 | 6.5848
8.5 | 0.5589 | 0.07717 | -0.0054 | 7.2425
9 | 0.595 | 0.07931 | -0.0046 | 7.5022
9.5 | 0.6714 | 0.07764 | -0.0025 | 8.6476
10 | 0.7121 | 0.07864 | -0.0008 | 9.0552
10.5 | 0.7729 | 0.07691 | 0.0024 | 10.0494
11 | 0.8931 | 0.06717 | 0.0097 | 13.2961
11.5 | 0.9252 | 0.069 | 0.0128 | 13.4087
12 | 0.9369 | 0.0739 | 0.0143 | 12.6779
12.5 | 0.9406 | 0.08071 | 0.0143 | 11.6541
13 | 0.9436 | 0.08805 | 0.0136 | 10.7166
13.5 | 0.9168 | 0.09992 | 0.0092 | 9.1753
14 | 0.8811 | 0.114 | 0.0023 | 7.7289
14.5 | 0.8409 | 0.1304 | -0.007 | 6.4486
15 | 0.7862 | 0.15336 | -0.0215 | 5.1265
15.5 | 0.7746 | 0.16858 | -0.0304 | 4.5949
16 | 0.7819 | 0.17962 | -0.0364 | 4.3531
16.5 | 0.8022 | 0.18799 | -0.0401 | 4.2672
18 | 0.8266 | 0.23309 | -0.064 | 3.5463

## 17. Re 250k Mach 0.00 (1)
BIGFOIL.COM POLAR EXPORT
NACA64-319 a=0.5
NACA64-319 a=0.5 |  |  |  | Cl Max: | 1.565 | at alpha= | 14.5 | deg
JavaFoil+Calcfoil stall+Eppler ext transition |  |  |  | L/D Max: | 65.307 | at alpha= | 7.5 | deg
Re: | 250000 |  |  | Cd Min: | 0.01011 | at alpha= | -2.5 | deg
Mach: | 0 |  |  | Cl=0 at alpha= | -1.9919 | deg
|  |  |  | @ Cl=0.1, Cd= | 0.010692
|  |  |  | @ Cl=0.4, Cd= | 0.011561
|  |  |  | @ Cl=0.6, Cd= | 0.012439
alpha (deg) | Cl | Cd | Cm | Cl/Cd
-20 | -1.072 | 0.19302 | -0.005 | -5.552
-19.5 | -1.083 | 0.18451 | -0.005 | -5.867
-19 | -1.092 | 0.17519 | -0.005 | -6.231
-18.5 | -1.098 | 0.16541 | -0.006 | -6.639
-18 | -1.102 | 0.16101 | -0.006 | -6.842
-17.5 | -1.103 | 0.15085 | -0.006 | -7.312
-17 | -1.097 | 0.14477 | -0.007 | -7.577
-16.5 | -1.087 | 0.13728 | -0.007 | -7.92
-16 | -1.076 | 0.1279 | -0.007 | -8.411
-15.5 | -1.062 | 0.12301 | -0.008 | -8.63
-15 | -1.045 | 0.11507 | -0.008 | -9.079
-14.5 | -1.026 | 0.10889 | -0.008 | -9.419
-14 | -1.004 | 0.10328 | -0.008 | -9.723
-13.5 | -0.981 | 0.0971 | -0.009 | -10.102
-13 | -0.954 | 0.09167 | -0.009 | -10.409
-12.5 | -0.926 | 0.08662 | -0.01 | -10.696
-12 | -0.896 | 0.08179 | -0.01 | -10.956
-11.5 | -0.864 | 0.07696 | -0.011 | -11.227
-11 | -0.83 | 0.07232 | -0.011 | -11.473
-10.5 | -0.793 | 0.06829 | -0.012 | -11.612
-10 | -0.882 | 0.02447 | -0.023 | -36.063
-9.5 | -0.84 | 0.0229 | -0.024 | -36.674
-9 | -0.795 | 0.02161 | -0.024 | -36.771
-8.5 | -0.747 | 0.02042 | -0.025 | -36.568
-8 | -0.697 | 0.01928 | -0.026 | -36.134
-7.5 | -0.644 | 0.01839 | -0.027 | -35.046
-7 | -0.591 | 0.01751 | -0.028 | -33.734
-6.5 | -0.536 | 0.01673 | -0.029 | -32.034
-6 | -0.48 | 0.01603 | -0.03 | -29.958
-5.5 | -0.423 | 0.01541 | -0.03 | -27.448
-5 | -0.365 | 0.01484 | -0.031 | -24.604
-4.5 | -0.308 | 0.01104 | -0.032 | -27.876
-4 | -0.248 | 0.01061 | -0.033 | -23.404
-3.5 | -0.188 | 0.01065 | -0.034 | -17.667
-3 | -0.126 | 0.01059 | -0.035 | -11.901
-2.5 | -0.064 | 0.01011 | -0.036 | -6.316
-2 | -0.001 | 0.01062 | -0.036 | -0.139
-1.5 | 0.061 | 0.01068 | -0.037 | 5.716
-1 | 0.124 | 0.0107 | -0.038 | 11.551
-0.5 | 0.186 | 0.0108 | -0.038 | 17.233
0 | 0.244 | 0.01113 | -0.039 | 21.894
0.5 | 0.304 | 0.01129 | -0.04 | 26.957
1 | 0.365 | 0.01145 | -0.04 | 31.83
1.5 | 0.425 | 0.01164 | -0.041 | 36.482
2 | 0.484 | 0.01191 | -0.042 | 40.664
2.5 | 0.543 | 0.01213 | -0.042 | 44.791
3 | 0.602 | 0.01245 | -0.043 | 48.377
3.5 | 0.661 | 0.01274 | -0.044 | 51.903
4 | 0.719 | 0.01309 | -0.044 | 54.954
4.5 | 0.773 | 0.0135 | -0.045 | 57.236
5 | 0.829 | 0.01394 | -0.046 | 59.477
5.5 | 0.884 | 0.01429 | -0.046 | 61.875
6 | 0.939 | 0.0148 | -0.047 | 63.421
6.5 | 0.992 | 0.01541 | -0.047 | 64.348
7 | 1.044 | 0.01603 | -0.048 | 65.131
7.5 | 1.094 | 0.01675 | -0.049 | 65.307
8 | 1.147 | 0.02487 | -0.049 | 46.122
8.5 | 1.195 | 0.02614 | -0.05 | 45.729
9 | 1.242 | 0.02749 | -0.051 | 45.188
9.5 | 1.287 | 0.02896 | -0.051 | 44.451
10 | 1.329 | 0.03049 | -0.052 | 43.594
10.5 | 1.368 | 0.03218 | -0.052 | 42.502
11 | 1.404 | 0.03402 | -0.053 | 41.265
11.5 | 1.437 | 0.03589 | -0.054 | 40.051
12 | 1.467 | 0.03789 | -0.054 | 38.725
12.5 | 1.494 | 0.03999 | -0.055 | 37.367
13 | 1.518 | 0.04242 | -0.055 | 35.775
13.5 | 1.537 | 0.045 | -0.056 | 34.16
14 | 1.553 | 0.0475 | -0.056 | 32.701
14.5 | 1.565 | 0.05067 | -0.056 | 30.886
15 | 1.564 | 0.05604 | -0.056 | 27.903
15.5 | 1.399 | 0.11474 | -0.037 | 12.194
16 | 1.39 | 0.12579 | -0.031 | 11.049
16.5 | 1.388 | 0.13306 | -0.031 | 10.434
17 | 1.384 | 0.1407 | -0.031 | 9.837
17.5 | 1.379 | 0.14713 | -0.032 | 9.374
18 | 1.366 | 0.15606 | -0.031 | 8.755
18.5 | 1.354 | 0.16654 | -0.031 | 8.13
19 | 1.34 | 0.17242 | -0.032 | 7.771
19.5 | 1.321 | 0.18044 | -0.031 | 7.323

## 18. Re 250k Mach 0.00 (2)
BIGFOIL.COM POLAR EXPORT
NACA64-319 a=0.5
NACA64-319 a=0.5 |  |  |  | Cl Max: | 1.2513 | at alpha= | 18.5 | deg
XFOIL ncrit=9 |  |  |  | L/D Max: | 75.132 | at alpha= | 9 | deg
Re: | 250000 |  |  | Cd Min: | 0.19873 | at alpha= | -19 | deg
Mach: | 0 |  |  | Cl=0 at alpha= | -1.9442 | deg
|  |  |  | @ Cl=0.1, Cd= | 0.014502
|  |  |  | @ Cl=0.4, Cd= | 0.01512
|  |  |  | @ Cl=0.6, Cd= | 0.016176
alpha (deg) | Cl | Cd | Cm | Cl/Cd
-19 | -0.5426 | 0.19873 | 0.0057 | -2.7303
-18.5 | -0.5204 | 0.1934 | 0.0028 | -2.6908
-18 | -0.5369 | 0.18279 | -0.0072 | -2.9373
-17.5 | -0.5017 | 0.17781 | -0.0076 | -2.8216
-17 | -0.4787 | 0.17235 | -0.0104 | -2.7775
-16.5 | -0.5014 | 0.15942 | -0.0209 | -3.1452
-16 | -0.6342 | 0.10825 | -0.0466 | -5.8587
-15.5 | -0.6768 | 0.09104 | -0.0556 | -7.4341
-15 | -0.8058 | 0.0668 | -0.0697 | -12.0629
-14.5 | -0.891 | 0.05328 | -0.0744 | -16.723
-14 | -0.893 | 0.04701 | -0.0772 | -18.996
-13.5 | -0.8751 | 0.04253 | -0.0784 | -20.5761
-13 | -0.8672 | 0.03969 | -0.075 | -21.8493
-12.5 | -0.853 | 0.03676 | -0.0722 | -23.2046
-12 | -0.8299 | 0.03401 | -0.0698 | -24.4016
-11.5 | -0.7991 | 0.03165 | -0.0677 | -25.248
-11 | -0.7519 | 0.02921 | -0.0672 | -25.7412
-10.5 | -0.7085 | 0.02748 | -0.0664 | -25.7824
-10 | -0.6717 | 0.02598 | -0.0647 | -25.8545
-9.5 | -0.6345 | 0.02436 | -0.0629 | -26.0468
-9 | -0.6038 | 0.02274 | -0.0607 | -26.5523
-8.5 | -0.5751 | 0.02153 | -0.0577 | -26.7116
-8 | -0.5561 | 0.02011 | -0.0533 | -27.6529
-7.5 | -0.5279 | 0.01886 | -0.05 | -27.9905
-7 | -0.4972 | 0.0175 | -0.047 | -28.4114
-6.5 | -0.4693 | 0.01573 | -0.044 | -29.8347
-6 | -0.4448 | 0.0136 | -0.0406 | -32.7059
-5.5 | -0.3956 | 0.01355 | -0.0396 | -29.1956
-5 | -0.3418 | 0.01367 | -0.0393 | -25.0037
-4.5 | -0.287 | 0.01384 | -0.0389 | -20.737
-4 | -0.2323 | 0.01414 | -0.0387 | -16.4286
-3.5 | -0.1759 | 0.01424 | -0.0387 | -12.3525
-3 | -0.1204 | 0.01453 | -0.0386 | -8.2863
-2.5 | -0.0637 | 0.01458 | -0.0387 | -4.369
-2 | -0.0063 | 0.01455 | -0.0391 | -0.43299
-1.5 | 0.0501 | 0.01458 | -0.0398 | 3.4362
-1 | 0.1077 | 0.01449 | -0.0405 | 7.4327
-0.5 | 0.1652 | 0.01456 | -0.0411 | 11.3462
0 | 0.2214 | 0.01463 | -0.0418 | 15.1333
0.5 | 0.2788 | 0.01466 | -0.0424 | 19.0177
1 | 0.3362 | 0.01485 | -0.0431 | 22.6397
1.5 | 0.3904 | 0.0151 | -0.0434 | 25.8543
2 | 0.4471 | 0.01522 | -0.044 | 29.3758
2.5 | 0.5051 | 0.01545 | -0.0446 | 32.6926
3 | 0.5559 | 0.01594 | -0.0446 | 34.8745
3.5 | 0.61 | 0.01623 | -0.0447 | 37.5847
4 | 0.6673 | 0.01637 | -0.045 | 40.7636
4.5 | 0.7153 | 0.01689 | -0.0443 | 42.3505
5 | 0.7687 | 0.01699 | -0.0439 | 45.2443
5.5 | 0.8225 | 0.01712 | -0.0434 | 48.0432
6 | 0.8699 | 0.01709 | -0.0419 | 50.9011
6.5 | 0.9191 | 0.01654 | -0.04 | 55.5683
7 | 0.971 | 0.0161 | -0.0385 | 60.3106
7.5 | 1.0156 | 0.01565 | -0.0358 | 64.8946
8 | 1.0786 | 0.01523 | -0.0377 | 70.8207
8.5 | 1.1407 | 0.01519 | -0.0402 | 75.0955
9 | 1.1668 | 0.01553 | -0.0363 | 75.132
9.5 | 1.1742 | 0.01638 | -0.0296 | 71.685
10 | 1.1593 | 0.01884 | -0.0218 | 61.534
10.5 | 1.1308 | 0.02321 | -0.0148 | 48.7204
11 | 1.1067 | 0.02827 | -0.0098 | 39.1475
11.5 | 1.0873 | 0.03362 | -0.0062 | 32.3409
12 | 1.0755 | 0.03897 | -0.0039 | 27.5982
12.5 | 1.0693 | 0.04426 | -0.0022 | 24.1595
13 | 1.0665 | 0.04954 | -0.0011 | 21.5281
13.5 | 1.071 | 0.05439 | -0.0004 | 19.6911
14 | 1.0792 | 0.05899 | 0 | 18.2946
14.5 | 1.0887 | 0.0635 | 0.0003 | 17.1449
15 | 1.106 | 0.06736 | 0.0003 | 16.4192
15.5 | 1.1236 | 0.07098 | 0.0007 | 15.8298
16 | 1.1424 | 0.07483 | 0.0005 | 15.2666
16.5 | 1.1644 | 0.07816 | 0.0005 | 14.8976
17 | 1.189 | 0.08114 | 0.0008 | 14.6537
17.5 | 1.2046 | 0.0856 | 0.0001 | 14.0724
18 | 1.2248 | 0.08937 | -0.0004 | 13.7048
18.5 | 1.2513 | 0.09237 | -0.0001 | 13.5466
19 | 1.2511 | 0.09926 | -0.0022 | 12.6043
19.5 | 1.2488 | 0.10658 | -0.0048 | 11.717
20 | 1.2478 | 0.11381 | -0.0077 | 10.9639

## 19. Re 250k Mach 0.10 (1)
BIGFOIL.COM POLAR EXPORT
NACA64-319 a=0.5
NACA64-319 a=0.5 |  |  |  | Cl Max: | 1.556 | at alpha= | 14.5 | deg
JavaFoil+Calcfoil stall+Eppler ext transition |  |  |  | L/D Max: | 64.875 | at alpha= | 7.5 | deg
Re: | 250000 |  |  | Cd Min: | 0.01017 | at alpha= | -2.5 | deg
Mach: | 0.1 |  |  | Cl=0 at alpha= | -1.9919 | deg
|  |  |  | @ Cl=0.1, Cd= | 0.010729
|  |  |  | @ Cl=0.4, Cd= | 0.011648
|  |  |  | @ Cl=0.6, Cd= | 0.012483
alpha (deg) | Cl | Cd | Cm | Cl/Cd
-20 | -1.037 | 0.2008 | -0.005 | -5.166
-19.5 | -1.051 | 0.18952 | -0.005 | -5.547
-19 | -1.064 | 0.18236 | -0.005 | -5.834
-18.5 | -1.074 | 0.17009 | -0.006 | -6.314
-18 | -1.081 | 0.16315 | -0.006 | -6.625
-17.5 | -1.085 | 0.15253 | -0.006 | -7.116
-17 | -1.081 | 0.14374 | -0.007 | -7.523
-16.5 | -1.074 | 0.13635 | -0.007 | -7.878
-16 | -1.065 | 0.12963 | -0.007 | -8.215
-15.5 | -1.053 | 0.12457 | -0.008 | -8.45
-15 | -1.038 | 0.11624 | -0.008 | -8.927
-14.5 | -1.02 | 0.10967 | -0.008 | -9.302
-14 | -1.001 | 0.10336 | -0.009 | -9.68
-13.5 | -0.978 | 0.09848 | -0.009 | -9.932
-13 | -0.953 | 0.09228 | -0.009 | -10.327
-12.5 | -0.926 | 0.08714 | -0.01 | -10.621
-12 | -0.897 | 0.08216 | -0.01 | -10.916
-11.5 | -0.864 | 0.07756 | -0.011 | -11.141
-11 | -0.831 | 0.0727 | -0.011 | -11.429
-10.5 | -0.795 | 0.06867 | -0.012 | -11.57
-10 | -0.882 | 0.02507 | -0.023 | -35.176
-9.5 | -0.841 | 0.02324 | -0.024 | -36.199
-9 | -0.797 | 0.02183 | -0.025 | -36.505
-8.5 | -0.749 | 0.02061 | -0.025 | -36.336
-8 | -0.699 | 0.01948 | -0.026 | -35.886
-7.5 | -0.647 | 0.01853 | -0.027 | -34.899
-7 | -0.593 | 0.01766 | -0.028 | -33.585
-6.5 | -0.538 | 0.01688 | -0.029 | -31.876
-6 | -0.482 | 0.01613 | -0.03 | -29.883
-5.5 | -0.425 | 0.01551 | -0.031 | -27.397
-5 | -0.367 | 0.01497 | -0.031 | -24.494
-4.5 | -0.309 | 0.01108 | -0.033 | -27.867
-4 | -0.249 | 0.01036 | -0.033 | -24.05
-3.5 | -0.189 | 0.01078 | -0.035 | -17.537
-3 | -0.127 | 0.01068 | -0.035 | -11.865
-2.5 | -0.064 | 0.01017 | -0.036 | -6.308
-2 | -0.001 | 0.01069 | -0.037 | -0.139
-1.5 | 0.061 | 0.01068 | -0.037 | 5.745
-1 | 0.124 | 0.01076 | -0.038 | 11.546
-0.5 | 0.187 | 0.01081 | -0.039 | 17.302
0 | 0.245 | 0.01117 | -0.039 | 21.926
0.5 | 0.306 | 0.01132 | -0.04 | 27.011
1 | 0.366 | 0.01154 | -0.041 | 31.736
1.5 | 0.426 | 0.01173 | -0.041 | 36.344
2 | 0.486 | 0.01195 | -0.042 | 40.69
2.5 | 0.546 | 0.01219 | -0.043 | 44.792
3 | 0.605 | 0.01251 | -0.043 | 48.38
3.5 | 0.664 | 0.0128 | -0.044 | 51.876
4 | 0.723 | 0.01321 | -0.045 | 54.718
4.5 | 0.776 | 0.01358 | -0.045 | 57.169
5 | 0.833 | 0.01403 | -0.046 | 59.361
5.5 | 0.888 | 0.01439 | -0.047 | 61.745
6 | 0.943 | 0.01491 | -0.047 | 63.214
6.5 | 0.996 | 0.01553 | -0.048 | 64.127
7 | 1.048 | 0.01618 | -0.048 | 64.74
7.5 | 1.098 | 0.01693 | -0.049 | 64.875
8 | 1.151 | 0.02511 | -0.05 | 45.865
8.5 | 1.2 | 0.02643 | -0.05 | 45.397
9 | 1.246 | 0.02781 | -0.051 | 44.823
9.5 | 1.291 | 0.02932 | -0.052 | 44.04
10 | 1.333 | 0.03087 | -0.052 | 43.177
10.5 | 1.371 | 0.0326 | -0.053 | 42.072
11 | 1.407 | 0.03449 | -0.053 | 40.795
11.5 | 1.439 | 0.03644 | -0.054 | 39.49
12 | 1.468 | 0.03844 | -0.054 | 38.196
12.5 | 1.494 | 0.04058 | -0.055 | 36.815
13 | 1.516 | 0.04299 | -0.055 | 35.26
13.5 | 1.534 | 0.04576 | -0.056 | 33.518
14 | 1.548 | 0.0486 | -0.056 | 31.848
14.5 | 1.556 | 0.05171 | -0.057 | 30.094
15 | 1.381 | 0.11062 | -0.036 | 12.48
15.5 | 1.373 | 0.12062 | -0.03 | 11.385
16 | 1.375 | 0.12714 | -0.029 | 10.817
16.5 | 1.375 | 0.1346 | -0.032 | 10.213
17 | 1.367 | 0.14239 | -0.032 | 9.6
17.5 | 1.355 | 0.15113 | -0.03 | 8.963
18 | 1.342 | 0.15786 | -0.031 | 8.5
18.5 | 1.324 | 0.1662 | -0.03 | 7.968
19 | 1.306 | 0.17458 | -0.031 | 7.479
19.5 | 1.284 | 0.18709 | -0.031 | 6.863

## 20. Re 250k Mach 0.10 (2)
BIGFOIL.COM POLAR EXPORT
NACA64-319 a=0.5
NACA64-319 a=0.5 |  |  |  | Cl Max: | 1.2416 | at alpha= | 18.5 | deg
XFOIL ncrit=9 |  |  |  | L/D Max: | 74.8039 | at alpha= | 8.5 | deg
Re: | 250000 |  |  | Cd Min: | 0.19953 | at alpha= | -19 | deg
Mach: | 0.1 |  |  | Cl=0 at alpha= | -1.9411 | deg
|  |  |  | @ Cl=0.1, Cd= | 0.014583
|  |  |  | @ Cl=0.4, Cd= | 0.015217
|  |  |  | @ Cl=0.6, Cd= | 0.01629
alpha (deg) | Cl | Cd | Cm | Cl/Cd
-19 | -0.5424 | 0.19953 | 0.0059 | -2.7184
-18.5 | -0.52 | 0.19415 | 0.0029 | -2.6783
-18 | -0.5361 | 0.18377 | -0.0071 | -2.9172
-17.5 | -0.5004 | 0.17862 | -0.0075 | -2.8015
-17 | -0.4772 | 0.1731 | -0.0103 | -2.7568
-16.5 | -0.4995 | 0.16043 | -0.0209 | -3.1135
-16 | -0.463 | 0.15635 | -0.021 | -2.9613
-15.5 | -0.6208 | 0.10182 | -0.0494 | -6.097
-15 | -0.745 | 0.07427 | -0.0667 | -10.031
-14.5 | -0.8331 | 0.05848 | -0.0744 | -14.2459
-14 | -0.8622 | 0.04992 | -0.0781 | -17.2716
-13.5 | -0.8559 | 0.04435 | -0.0802 | -19.2988
-13 | -0.8544 | 0.04108 | -0.0769 | -20.7984
-12.5 | -0.8451 | 0.03783 | -0.074 | -22.3394
-12 | -0.826 | 0.03487 | -0.0714 | -23.688
-11.5 | -0.7973 | 0.0323 | -0.0692 | -24.6842
-11 | -0.7564 | 0.02987 | -0.0679 | -25.3231
-10.5 | -0.7085 | 0.02792 | -0.0675 | -25.3761
-10 | -0.6711 | 0.02636 | -0.0659 | -25.459
-9.5 | -0.6338 | 0.02481 | -0.064 | -25.5462
-9 | -0.6013 | 0.02306 | -0.0619 | -26.0755
-8.5 | -0.572 | 0.02176 | -0.0591 | -26.2868
-8 | -0.5539 | 0.02031 | -0.0545 | -27.2723
-7.5 | -0.5268 | 0.01906 | -0.0511 | -27.639
-7 | -0.4957 | 0.01777 | -0.048 | -27.8953
-6.5 | -0.4683 | 0.01601 | -0.0449 | -29.2505
-6 | -0.4448 | 0.01379 | -0.0413 | -32.2553
-5.5 | -0.3979 | 0.0136 | -0.04 | -29.2574
-5 | -0.3439 | 0.01373 | -0.0396 | -25.0473
-4.5 | -0.2887 | 0.01389 | -0.0393 | -20.7847
-4 | -0.2336 | 0.01419 | -0.039 | -16.4623
-3.5 | -0.1769 | 0.01431 | -0.0389 | -12.362
-3 | -0.1213 | 0.01462 | -0.0389 | -8.2969
-2.5 | -0.0641 | 0.01466 | -0.0389 | -4.3724
-2 | -0.0067 | 0.01464 | -0.0394 | -0.45765
-1.5 | 0.0502 | 0.01466 | -0.04 | 3.4243
-1 | 0.1083 | 0.01457 | -0.0407 | 7.4331
-0.5 | 0.1655 | 0.01466 | -0.0413 | 11.2892
0 | 0.2224 | 0.01473 | -0.042 | 15.0984
0.5 | 0.2804 | 0.01474 | -0.0426 | 19.0231
1 | 0.3372 | 0.01498 | -0.0433 | 22.51
1.5 | 0.3921 | 0.0152 | -0.0436 | 25.7961
2 | 0.4495 | 0.01532 | -0.0442 | 29.3407
2.5 | 0.5069 | 0.01563 | -0.0448 | 32.4312
3 | 0.5577 | 0.01609 | -0.0446 | 34.6613
3.5 | 0.6128 | 0.01635 | -0.0448 | 37.4801
4 | 0.671 | 0.01652 | -0.0452 | 40.6174
4.5 | 0.7175 | 0.01708 | -0.0442 | 42.0082
5 | 0.7729 | 0.01713 | -0.044 | 45.1197
5.5 | 0.8232 | 0.01741 | -0.0431 | 47.2832
6 | 0.8746 | 0.01721 | -0.0419 | 50.8193
6.5 | 0.9234 | 0.0167 | -0.0399 | 55.2934
7 | 0.9725 | 0.01634 | -0.0379 | 59.5165
7.5 | 1.0217 | 0.01576 | -0.0357 | 64.8287
8 | 1.0822 | 0.01538 | -0.0371 | 70.3641
8.5 | 1.1445 | 0.0153 | -0.0395 | 74.8039
9 | 1.1667 | 0.01573 | -0.0349 | 74.1704
9.5 | 1.1705 | 0.01675 | -0.0278 | 69.8806
10 | 1.1524 | 0.01955 | -0.0201 | 58.9463
10.5 | 1.1234 | 0.02415 | -0.0134 | 46.5176
11 | 1.0994 | 0.02933 | -0.0087 | 37.4838
11.5 | 1.0811 | 0.03473 | -0.0053 | 31.1287
12 | 1.0693 | 0.0402 | -0.0031 | 26.5995
12.5 | 1.0629 | 0.04561 | -0.0016 | 23.3041
13 | 1.0618 | 0.05083 | -0.0005 | 20.8892
13.5 | 1.0666 | 0.05572 | 0.0001 | 19.1421
14 | 1.0758 | 0.06029 | 0.0005 | 17.8438
14.5 | 1.0863 | 0.06478 | 0.0007 | 16.7691
15 | 1.1036 | 0.06868 | 0.0008 | 16.0687
15.5 | 1.1217 | 0.07233 | 0.0011 | 15.5081
16 | 1.1411 | 0.07616 | 0.001 | 14.9829
16.5 | 1.1648 | 0.07928 | 0.0011 | 14.6922
17 | 1.1869 | 0.08278 | 0.0013 | 14.338
17.5 | 1.2016 | 0.08744 | 0.0005 | 13.742
18 | 1.2229 | 0.09114 | 0.0001 | 13.4178
18.5 | 1.2416 | 0.09537 | -0.0002 | 13.0188
19 | 1.2378 | 0.10295 | -0.0027 | 12.0233
19.5 | 1.2312 | 0.11112 | -0.0058 | 11.0799
20 | 1.2243 | 0.11946 | -0.0095 | 10.2486

## 21. Re 250k Mach 0.25 (1)
BIGFOIL.COM POLAR EXPORT
NACA64-319 a=0.5
NACA64-319 a=0.5 |  |  |  | Cl Max: | 1.495 | at alpha= | 13.5 | deg
JavaFoil+Calcfoil stall+Eppler ext transition |  |  |  | L/D Max: | 62.82 | at alpha= | 7 | deg
Re: | 250000 |  |  | Cd Min: | 0.01039 | at alpha= | -3.5 | deg
Mach: | 0.25 |  |  | Cl=0 at alpha= | -1.9846 | deg
|  |  |  | @ Cl=0.1, Cd= | 0.010907
|  |  |  | @ Cl=0.4, Cd= | 0.011885
|  |  |  | @ Cl=0.6, Cd= | 0.012782
alpha (deg) | Cl | Cd | Cm | Cl/Cd
-20 | -0.725 | 0.25981 | -0.005 | -2.792
-19.5 | -0.775 | 0.2373 | -0.005 | -3.265
-19 | -0.82 | 0.21985 | -0.006 | -3.732
-18.5 | -0.86 | 0.19681 | -0.006 | -4.368
-18 | -0.896 | 0.18674 | -0.006 | -4.8
-17.5 | -0.928 | 0.17052 | -0.006 | -5.444
-17 | -0.947 | 0.16223 | -0.007 | -5.837
-16.5 | -0.96 | 0.15335 | -0.007 | -6.263
-16 | -0.97 | 0.14275 | -0.007 | -6.793
-15.5 | -0.975 | 0.1339 | -0.008 | -7.278
-15 | -0.975 | 0.12578 | -0.008 | -7.753
-14.5 | -0.971 | 0.11764 | -0.008 | -8.256
-14 | -0.963 | 0.10992 | -0.009 | -8.762
-13.5 | -0.95 | 0.1026 | -0.009 | -9.264
-13 | -0.935 | 0.09617 | -0.009 | -9.718
-12.5 | -0.915 | 0.09094 | -0.01 | -10.059
-12 | -0.891 | 0.08538 | -0.01 | -10.437
-11.5 | -0.864 | 0.08007 | -0.011 | -10.792
-11 | -0.834 | 0.07488 | -0.011 | -11.132
-10.5 | -0.802 | 0.07037 | -0.012 | -11.393
-10 | -0.766 | 0.06625 | -0.012 | -11.561
-9.5 | -0.849 | 0.02497 | -0.024 | -33.997
-9 | -0.806 | 0.02322 | -0.025 | -34.731
-8.5 | -0.761 | 0.02179 | -0.026 | -34.912
-8 | -0.711 | 0.0206 | -0.027 | -34.532
-7.5 | -0.659 | 0.01945 | -0.028 | -33.885
-7 | -0.605 | 0.01848 | -0.029 | -32.732
-6.5 | -0.549 | 0.01759 | -0.029 | -31.219
-6 | -0.492 | 0.01681 | -0.03 | -29.283
-5.5 | -0.434 | 0.01607 | -0.031 | -27.014
-5 | -0.375 | 0.01547 | -0.032 | -24.241
-4.5 | -0.316 | 0.01139 | -0.033 | -27.696
-4 | -0.255 | 0.0112 | -0.034 | -22.742
-3.5 | -0.193 | 0.01039 | -0.035 | -18.539
-3 | -0.13 | 0.01097 | -0.036 | -11.867
-2.5 | -0.066 | 0.01084 | -0.037 | -6.081
-2 | -0.002 | 0.01088 | -0.037 | -0.14
-1.5 | 0.063 | 0.01089 | -0.038 | 5.791
-1 | 0.128 | 0.01092 | -0.039 | 11.682
-0.5 | 0.192 | 0.01099 | -0.04 | 17.49
0 | 0.251 | 0.01143 | -0.04 | 21.938
0.5 | 0.313 | 0.01161 | -0.041 | 26.972
1 | 0.375 | 0.0118 | -0.042 | 31.797
1.5 | 0.437 | 0.01201 | -0.042 | 36.365
2 | 0.498 | 0.01226 | -0.043 | 40.624
2.5 | 0.559 | 0.01258 | -0.044 | 44.458
3 | 0.62 | 0.01288 | -0.044 | 48.111
3.5 | 0.68 | 0.01327 | -0.045 | 51.275
4 | 0.74 | 0.01364 | -0.046 | 54.29
4.5 | 0.795 | 0.01409 | -0.046 | 56.436
5 | 0.852 | 0.01459 | -0.047 | 58.405
5.5 | 0.909 | 0.01502 | -0.048 | 60.508
6 | 0.965 | 0.0156 | -0.048 | 61.828
6.5 | 1.018 | 0.0163 | -0.049 | 62.458
7 | 1.07 | 0.01704 | -0.049 | 62.82
7.5 | 1.121 | 0.01788 | -0.05 | 62.728
8 | 1.176 | 0.02655 | -0.051 | 44.277
8.5 | 1.224 | 0.02799 | -0.052 | 43.72
9 | 1.27 | 0.02958 | -0.052 | 42.921
9.5 | 1.313 | 0.03128 | -0.053 | 41.975
10 | 1.352 | 0.03313 | -0.053 | 40.811
10.5 | 1.387 | 0.03511 | -0.054 | 39.506
11 | 1.418 | 0.03713 | -0.054 | 38.183
11.5 | 1.444 | 0.03931 | -0.055 | 36.744
12 | 1.466 | 0.04183 | -0.056 | 35.048
12.5 | 1.482 | 0.04439 | -0.056 | 33.396
13 | 1.493 | 0.04727 | -0.056 | 31.572
13.5 | 1.495 | 0.0509 | -0.057 | 29.372
14 | 1.314 | 0.10525 | -0.034 | 12.488
14.5 | 1.305 | 0.11314 | -0.029 | 11.531
15 | 1.297 | 0.12041 | -0.029 | 10.772
15.5 | 1.284 | 0.12941 | -0.029 | 9.919
16 | 1.266 | 0.13737 | -0.03 | 9.218
16.5 | 1.239 | 0.14807 | -0.03 | 8.364
17 | 1.203 | 0.15703 | -0.028 | 7.659
17.5 | 1.163 | 0.16923 | -0.029 | 6.87
18 | 1.117 | 0.18358 | -0.028 | 6.083
18.5 | 1.067 | 0.19087 | -0.028 | 5.589

## 22. Re 250k Mach 0.25 (2)
BIGFOIL.COM POLAR EXPORT
NACA64-319 a=0.5
NACA64-319 a=0.5 |  |  |  | Cl Max: | 1.1789 | at alpha= | 18 | deg
XFOIL ncrit=9 |  |  |  | L/D Max: | 69.89 | at alpha= | 8.5 | deg
Re: | 250000 |  |  | Cd Min: | 0.17704 | at alpha= | -17 | deg
Mach: | 0.25 |  |  | Cl=0 at alpha= | -1.928 | deg
|  |  |  | @ Cl=0.1, Cd= | 0.015113
|  |  |  | @ Cl=0.4, Cd= | 0.015727
|  |  |  | @ Cl=0.6, Cd= | 0.01695
alpha (deg) | Cl | Cd | Cm | Cl/Cd
-17 | -0.4701 | 0.17704 | -0.0099 | -2.6553
-16.5 | -0.4897 | 0.16568 | -0.0208 | -2.9557
-16 | -0.4497 | 0.1608 | -0.0209 | -2.7966
-15.5 | -0.4261 | 0.15453 | -0.0246 | -2.7574
-15 | -0.5431 | 0.11067 | -0.0482 | -4.9074
-14.5 | -0.6056 | 0.08858 | -0.0622 | -6.8368
-14 | -0.6781 | 0.06948 | -0.0768 | -9.7596
-13.5 | -0.723 | 0.05785 | -0.0836 | -12.4978
-13 | -0.7565 | 0.05073 | -0.0837 | -14.9123
-12.5 | -0.776 | 0.04505 | -0.0823 | -17.2253
-12 | -0.7824 | 0.0404 | -0.0799 | -19.3663
-11.5 | -0.7738 | 0.03653 | -0.0773 | -21.1826
-11 | -0.7545 | 0.03347 | -0.0746 | -22.5426
-10.5 | -0.7081 | 0.03059 | -0.0735 | -23.1481
-10 | -0.6686 | 0.02861 | -0.0721 | -23.3695
-9.5 | -0.6285 | 0.02683 | -0.0703 | -23.4253
-9 | -0.59 | 0.02494 | -0.0682 | -23.6568
-8.5 | -0.5576 | 0.02332 | -0.066 | -23.9108
-8 | -0.5335 | 0.02158 | -0.0624 | -24.722
-7.5 | -0.5102 | 0.02029 | -0.0584 | -25.1454
-7 | -0.4889 | 0.01894 | -0.0537 | -25.8131
-6.5 | -0.4631 | 0.01734 | -0.0499 | -26.707
-6 | -0.4397 | 0.01532 | -0.0459 | -28.701
-5.5 | -0.4094 | 0.01385 | -0.0426 | -29.5596
-5 | -0.355 | 0.01397 | -0.0416 | -25.4116
-4.5 | -0.2985 | 0.01421 | -0.0412 | -21.0063
-4 | -0.2411 | 0.01446 | -0.0406 | -16.6736
-3.5 | -0.1832 | 0.01474 | -0.0404 | -12.4288
-3 | -0.1252 | 0.01497 | -0.0402 | -8.3634
-2.5 | -0.0662 | 0.01511 | -0.04 | -4.3812
-2 | -0.0086 | 0.01515 | -0.0406 | -0.56766
-1.5 | 0.0511 | 0.01508 | -0.0411 | 3.3886
-1 | 0.1105 | 0.01512 | -0.0418 | 7.3082
-0.5 | 0.1682 | 0.01517 | -0.0423 | 11.0877
0 | 0.2281 | 0.01518 | -0.043 | 15.0264
0.5 | 0.2868 | 0.01535 | -0.0436 | 18.684
1 | 0.3428 | 0.01565 | -0.044 | 21.9042
1.5 | 0.4021 | 0.01573 | -0.0445 | 25.5626
2 | 0.4614 | 0.01602 | -0.0452 | 28.8015
2.5 | 0.5128 | 0.01658 | -0.0449 | 30.9288
3 | 0.5699 | 0.01684 | -0.0451 | 33.842
3.5 | 0.63 | 0.01706 | -0.0456 | 36.9285
4 | 0.6756 | 0.01786 | -0.0444 | 37.8275
4.5 | 0.7329 | 0.01797 | -0.0442 | 40.7846
5 | 0.7877 | 0.01828 | -0.0437 | 43.0908
5.5 | 0.8337 | 0.01873 | -0.0419 | 44.5115
6 | 0.8941 | 0.01829 | -0.0413 | 48.8846
6.5 | 0.9524 | 0.01735 | -0.0399 | 54.8934
7 | 0.9889 | 0.01739 | -0.0358 | 56.866
7.5 | 1.0326 | 0.01683 | -0.0321 | 61.3547
8 | 1.1021 | 0.01614 | -0.0339 | 68.2838
8.5 | 1.1434 | 0.01636 | -0.0325 | 69.89
9 | 1.1497 | 0.0173 | -0.0257 | 66.4566
9.5 | 1.1458 | 0.01946 | -0.0193 | 58.8798
10 | 1.116 | 0.02388 | -0.0122 | 46.7337
10.5 | 1.0862 | 0.02936 | -0.007 | 36.9959
11 | 1.0624 | 0.0352 | -0.0033 | 30.1818
11.5 | 1.0472 | 0.04104 | -0.001 | 25.5166
12 | 1.0377 | 0.04687 | 0.0005 | 22.14
12.5 | 1.0342 | 0.05251 | 0.0015 | 19.6953
13 | 1.037 | 0.05779 | 0.0022 | 17.9443
13.5 | 1.0446 | 0.06277 | 0.0025 | 16.6417
14 | 1.0583 | 0.06726 | 0.0027 | 15.7345
14.5 | 1.0747 | 0.07147 | 0.003 | 15.0371
15 | 1.0934 | 0.07542 | 0.0033 | 14.4975
15.5 | 1.1138 | 0.07939 | 0.0035 | 14.0295
16 | 1.1343 | 0.08343 | 0.0035 | 13.5958
16.5 | 1.1569 | 0.0872 | 0.0038 | 13.2672
17 | 1.1643 | 0.09339 | 0.0026 | 12.4671
17.5 | 1.1699 | 0.09987 | 0.0008 | 11.7142
18 | 1.1789 | 0.10589 | -0.0008 | 11.1333
18.5 | 1.1685 | 0.1151 | -0.0043 | 10.152
19 | 1.1402 | 0.12766 | -0.0108 | 8.9315
19.5 | 1.1017 | 0.1429 | -0.0199 | 7.7096
20 | 1.0498 | 0.16223 | -0.0325 | 6.4711

## 23. Re 250k Mach 0.50 (1)
BIGFOIL.COM POLAR EXPORT
NACA64-319 a=0.5
NACA64-319 a=0.5 |  |  |  | Cl Max: | 1.331 | at alpha= | 9.5 | deg
JavaFoil+Calcfoil stall+Eppler ext transition |  |  |  | L/D Max: | 55.261 | at alpha= | 6 | deg
Re: | 250000 |  |  | Cd Min: | 0.0114 | at alpha= | -1.5 | deg
Mach: | 0.5 |  |  | Cl=0 at alpha= | -1.9861 | deg
|  |  |  | @ Cl=0.1, Cd= | 0.011556
|  |  |  | @ Cl=0.4, Cd= | 0.013185
|  |  |  | @ Cl=0.6, Cd= | 0.014221
alpha (deg) | Cl | Cd | Cm | Cl/Cd
-20 | -1.023 | 0.27092 | -0.007 | -3.777
-19.5 | -0.996 | 0.26615 | -0.007 | -3.742
-19 | -0.968 | 0.26997 | -0.008 | -3.586
-18.5 | -0.938 | 0.25356 | -0.008 | -3.7
-18 | -0.91 | 0.25035 | -0.008 | -3.636
-17.5 | -0.882 | 0.24424 | -0.009 | -3.613
-17 | -0.855 | 0.24331 | -0.009 | -3.512
-16.5 | -0.825 | 0.22664 | -0.009 | -3.64
-16 | -0.797 | 0.21186 | -0.009 | -3.761
-15.5 | -0.769 | 0.20803 | -0.01 | -3.696
-15 | -0.741 | 0.20157 | -0.01 | -3.676
-14.5 | -0.712 | 0.19536 | -0.01 | -3.643
-14 | -0.683 | 0.1839 | -0.01 | -3.715
-13.5 | -0.655 | 0.18112 | -0.01 | -3.617
-13 | -0.627 | 0.17059 | -0.011 | -3.676
-12.5 | -0.599 | 0.17907 | -0.011 | -3.344
-12 | -0.57 | 0.16494 | -0.011 | -3.453
-11.5 | -0.541 | 0.15364 | -0.011 | -3.523
-11 | -0.513 | 0.13355 | -0.011 | -3.842
-10.5 | -0.485 | 0.13214 | -0.012 | -3.67
-10 | -0.456 | 0.11176 | -0.011 | -4.08
-9.5 | -0.678 | 0.07667 | -0.013 | -8.838
-9 | -0.687 | 0.06762 | -0.013 | -10.158
-8.5 | -0.669 | 0.06203 | -0.014 | -10.79
-8 | -0.638 | 0.05657 | -0.015 | -11.283
-7.5 | -0.598 | 0.05272 | -0.016 | -11.347
-7 | -0.649 | 0.02275 | -0.031 | -28.515
-6.5 | -0.594 | 0.02137 | -0.032 | -27.781
-6 | -0.535 | 0.02014 | -0.033 | -26.567
-5.5 | -0.474 | 0.01843 | -0.034 | -25.7
-5 | -0.41 | 0.01799 | -0.035 | -22.805
-4.5 | -0.345 | 0.01716 | -0.036 | -20.111
-4 | -0.278 | 0.01289 | -0.037 | -21.555
-3.5 | -0.211 | 0.01247 | -0.038 | -16.89
-3 | -0.142 | 0.01219 | -0.039 | -11.657
-2.5 | -0.072 | 0.012 | -0.04 | -6.032
-2 | -0.002 | 0.01191 | -0.041 | -0.142
-1.5 | 0.07 | 0.0114 | -0.042 | 6.139
-1 | 0.143 | 0.01178 | -0.043 | 12.11
-0.5 | 0.215 | 0.01184 | -0.044 | 18.138
0 | 0.277 | 0.01275 | -0.044 | 21.747
0.5 | 0.346 | 0.01295 | -0.045 | 26.72
1 | 0.415 | 0.01325 | -0.046 | 31.291
1.5 | 0.483 | 0.01358 | -0.047 | 35.548
2 | 0.551 | 0.01395 | -0.047 | 39.46
2.5 | 0.618 | 0.01432 | -0.048 | 43.165
3 | 0.685 | 0.01479 | -0.049 | 46.303
3.5 | 0.751 | 0.01537 | -0.05 | 48.89
4 | 0.818 | 0.01595 | -0.05 | 51.255
4.5 | 0.876 | 0.01662 | -0.051 | 52.685
5 | 0.938 | 0.01739 | -0.052 | 53.961
5.5 | 0.998 | 0.01828 | -0.052 | 54.616
6 | 1.056 | 0.01912 | -0.053 | 55.261
6.5 | 1.111 | 0.0202 | -0.054 | 54.996
7 | 1.171 | 0.03022 | -0.055 | 38.758
7.5 | 1.22 | 0.03226 | -0.055 | 37.826
8 | 1.263 | 0.03448 | -0.056 | 36.638
8.5 | 1.298 | 0.037 | -0.057 | 35.089
9 | 1.323 | 0.03993 | -0.057 | 33.13
9.5 | 1.331 | 0.04314 | -0.058 | 30.855
10 | 1.131 | 0.0751 | -0.028 | 15.062
10.5 | 1.033 | 0.08572 | -0.026 | 12.048
11 | 0.732 | 0.12559 | -0.025 | 5.829
11.5 | 0.76 | 0.13671 | -0.025 | 5.556
12 | 0.788 | 0.16658 | -0.029 | 4.731
12.5 | 0.815 | 0.16998 | -0.029 | 4.798
13 | 0.843 | 0.16891 | -0.029 | 4.989
13.5 | 0.872 | 0.17988 | -0.033 | 4.847
14 | 0.899 | 0.19154 | -0.033 | 4.693
14.5 | 0.926 | 0.19976 | -0.034 | 4.638

## 24. Re 250k Mach 0.50 (2)
BIGFOIL.COM POLAR EXPORT
NACA64-319 a=0.5
NACA64-319 a=0.5 |  |  |  | Cl Max: | 0.4961 | at alpha= | 2.5 | deg
XFOIL ncrit=9 |  |  |  | L/D Max: | 22.4581 | at alpha= | 2.5 | deg
Re: | 250000 |  |  | Cd Min: | 0.23961 | at alpha= | -20 | deg
Mach: | 0.5 |  |  | Cl=0 at alpha= | -1.8552 | deg
|  |  |  | @ Cl=0.1, Cd= | 0.01788
|  |  |  | @ Cl=0.4, Cd= | 0.019597
|  |  |  | @ Cl=0.6, Cd= | 0.02209
alpha (deg) | Cl | Cd | Cm | Cl/Cd
-20 | -0.5943 | 0.23961 | 0.0226 | -2.4803
-19.5 | -0.5914 | 0.23293 | 0.0128 | -2.539
-19 | -0.5502 | 0.22344 | 0.0112 | -2.4624
-18.5 | -0.5257 | 0.21595 | 0.006 | -2.4344
-18 | -0.5138 | 0.20728 | -0.0021 | -2.4788
-17.5 | -0.4797 | 0.19982 | -0.0057 | -2.4007
-17 | -0.4548 | 0.19209 | -0.0118 | -2.3676
-16.5 | -0.4445 | 0.18282 | -0.0212 | -2.4314
-16 | -0.4019 | 0.17608 | -0.0255 | -2.2825
-15.5 | -0.3891 | 0.16937 | -0.0285 | -2.2973
-15 | -0.3986 | 0.16032 | -0.0354 | -2.4863
-14.5 | -0.3659 | 0.15398 | -0.0356 | -2.3763
-14 | -0.3452 | 0.14738 | -0.0382 | -2.3422
-13.5 | -0.3775 | 0.12715 | -0.0501 | -2.9689
-13 | -0.3612 | 0.11984 | -0.0528 | -3.014
-12 | -0.4 | 0.09131 | -0.0688 | -4.3807
-11.5 | -0.4598 | 0.07305 | -0.0813 | -6.2943
-11 | -0.5031 | 0.06089 | -0.0887 | -8.2624
-10.5 | -0.5351 | 0.05166 | -0.0928 | -10.3581
-10 | -0.5549 | 0.04449 | -0.0942 | -12.4725
-9.5 | -0.5603 | 0.03876 | -0.0936 | -14.4556
-9 | -0.5446 | 0.03446 | -0.0917 | -15.8038
-8.5 | -0.5125 | 0.0314 | -0.0892 | -16.3217
-8 | -0.4742 | 0.02904 | -0.0866 | -16.3292
-7.5 | -0.4402 | 0.02681 | -0.0833 | -16.4192
-7 | -0.4111 | 0.02468 | -0.0801 | -16.6572
-6.5 | -0.3911 | 0.02237 | -0.0763 | -17.4832
-6 | -0.3838 | 0.02008 | -0.0708 | -19.1135
-5.5 | -0.3825 | 0.0183 | -0.0628 | -20.9016
-5 | -0.3803 | 0.01592 | -0.0551 | -23.8882
-4.5 | -0.3392 | 0.01559 | -0.0508 | -21.7575
-4 | -0.2758 | 0.01595 | -0.0489 | -17.2915
-3.5 | -0.2137 | 0.01666 | -0.0474 | -12.8271
-3 | -0.1468 | 0.01688 | -0.0465 | -8.6967
-2.5 | -0.0817 | 0.01757 | -0.0454 | -4.65
-2 | -0.0196 | 0.01765 | -0.0452 | -1.1105
-1.5 | 0.0481 | 0.01764 | -0.0453 | 2.7268
-1 | 0.1065 | 0.01791 | -0.0452 | 5.9464
-0.5 | 0.1696 | 0.01808 | -0.0451 | 9.3805
0 | 0.2369 | 0.01814 | -0.0457 | 13.0595
0.5 | 0.2853 | 0.01902 | -0.0445 | 15
1 | 0.3455 | 0.01942 | -0.0442 | 17.7909
1.5 | 0.4132 | 0.01964 | -0.0448 | 21.0387
2 | 0.4326 | 0.02174 | -0.0401 | 19.8988
2.5 | 0.4961 | 0.02209 | -0.0401 | 22.4581

## 25. Re 500k Mach 0.00 (1)
BIGFOIL.COM POLAR EXPORT
NACA64-319 a=0.5
NACA64-319 a=0.5 |  |  |  | Cl Max: | 1.593 | at alpha= | 16 | deg
JavaFoil+Calcfoil stall+Eppler ext transition |  |  |  | L/D Max: | 91.766 | at alpha= | 7.5 | deg
Re: | 500000 |  |  | Cd Min: | 0.00833 | at alpha= | -3.5 | deg
Mach: | 0 |  |  | Cl=0 at alpha= | -1.9919 | deg
|  |  |  | @ Cl=0.1, Cd= | 0.0084833
|  |  |  | @ Cl=0.4, Cd= | 0.0090388
|  |  |  | @ Cl=0.6, Cd= | 0.00951
alpha (deg) | Cl | Cd | Cm | Cl/Cd
-20 | -1.073 | 0.17697 | -0.005 | -6.065
-19.5 | -1.085 | 0.16943 | -0.005 | -6.401
-19 | -1.094 | 0.16118 | -0.006 | -6.79
-18.5 | -1.101 | 0.15465 | -0.006 | -7.122
-18 | -1.104 | 0.14667 | -0.006 | -7.526
-17.5 | -1.106 | 0.14058 | -0.007 | -7.867
-17 | -1.1 | 0.13355 | -0.007 | -8.237
-16.5 | -1.09 | 0.12632 | -0.007 | -8.63
-16 | -1.079 | 0.11976 | -0.008 | -9.011
-15.5 | -1.065 | 0.11266 | -0.008 | -9.449
-15 | -1.048 | 0.10702 | -0.009 | -9.794
-14.5 | -1.029 | 0.10134 | -0.009 | -10.153
-14 | -1.008 | 0.09555 | -0.01 | -10.554
-13.5 | -0.995 | 0.08604 | -0.012 | -11.563
-13 | -0.966 | 0.08235 | -0.012 | -11.729
-12.5 | -1.067 | 0.03094 | -0.019 | -34.49
-12 | -1.041 | 0.02753 | -0.02 | -37.83
-11.5 | -1.009 | 0.02544 | -0.021 | -39.663
-11 | -0.973 | 0.02345 | -0.021 | -41.51
-10.5 | -0.934 | 0.02181 | -0.022 | -42.83
-10 | -0.893 | 0.02035 | -0.023 | -43.873
-9.5 | -0.848 | 0.01927 | -0.024 | -43.999
-9 | -0.801 | 0.01822 | -0.025 | -43.969
-8.5 | -0.752 | 0.01721 | -0.026 | -43.719
-8 | -0.702 | 0.0163 | -0.026 | -43.054
-7.5 | -0.649 | 0.01556 | -0.027 | -41.721
-7 | -0.595 | 0.01479 | -0.028 | -40.243
-6.5 | -0.54 | 0.01415 | -0.029 | -38.164
-6 | -0.483 | 0.01356 | -0.03 | -35.658
-5.5 | -0.426 | 0.013 | -0.031 | -32.787
-5 | -0.368 | 0.01254 | -0.032 | -29.336
-4.5 | -0.311 | 0.00849 | -0.033 | -36.669
-4 | -0.25 | 0.0084 | -0.034 | -29.731
-3.5 | -0.188 | 0.00833 | -0.034 | -22.594
-3 | -0.126 | 0.00833 | -0.035 | -15.139
-2.5 | -0.064 | 0.00837 | -0.036 | -7.632
-2 | -0.001 | 0.00837 | -0.037 | -0.177
-1.5 | 0.061 | 0.00844 | -0.038 | 7.232
-1 | 0.124 | 0.00851 | -0.038 | 14.518
-0.5 | 0.186 | 0.00862 | -0.039 | 21.583
0 | 0.249 | 0.00871 | -0.04 | 28.547
0.5 | 0.309 | 0.00848 | -0.041 | 36.498
1 | 0.37 | 0.00897 | -0.041 | 41.29
1.5 | 0.431 | 0.00911 | -0.042 | 47.304
2 | 0.492 | 0.00924 | -0.043 | 53.236
2.5 | 0.552 | 0.00939 | -0.043 | 58.76
3 | 0.612 | 0.00954 | -0.044 | 64.126
3.5 | 0.672 | 0.00974 | -0.045 | 68.994
4 | 0.731 | 0.00997 | -0.045 | 73.303
4.5 | 0.786 | 0.01019 | -0.046 | 77.131
5 | 0.843 | 0.01043 | -0.047 | 80.818
5.5 | 0.9 | 0.01062 | -0.047 | 84.692
6 | 0.955 | 0.01092 | -0.048 | 87.481
6.5 | 1.009 | 0.01129 | -0.049 | 89.381
7 | 1.062 | 0.01169 | -0.049 | 90.882
7.5 | 1.114 | 0.01214 | -0.05 | 91.766
8 | 1.152 | 0.02155 | -0.05 | 53.467
8.5 | 1.201 | 0.02266 | -0.05 | 53.003
9 | 1.248 | 0.02385 | -0.051 | 52.32
9.5 | 1.293 | 0.02509 | -0.052 | 51.536
10 | 1.335 | 0.02645 | -0.052 | 50.474
10.5 | 1.374 | 0.02794 | -0.053 | 49.189
11 | 1.41 | 0.02952 | -0.053 | 47.773
11.5 | 1.444 | 0.03117 | -0.054 | 46.33
12 | 1.474 | 0.0329 | -0.054 | 44.822
12.5 | 1.502 | 0.03477 | -0.055 | 43.197
13 | 1.526 | 0.03682 | -0.056 | 41.436
13.5 | 1.546 | 0.03899 | -0.056 | 39.649
14 | 1.563 | 0.04108 | -0.057 | 38.043
14.5 | 1.576 | 0.0436 | -0.057 | 36.148
15 | 1.585 | 0.04659 | -0.057 | 34.024
15.5 | 1.591 | 0.0494 | -0.058 | 32.205
16 | 1.593 | 0.05283 | -0.058 | 30.146
16.5 | 1.588 | 0.05631 | -0.059 | 28.198
17 | 1.577 | 0.06056 | -0.059 | 26.042
17.5 | 1.564 | 0.06473 | -0.059 | 24.167
18 | 1.545 | 0.07031 | -0.059 | 21.97
18.5 | 1.506 | 0.08427 | -0.058 | 17.868
19 | 1.487 | 0.08859 | -0.058 | 16.787
19.5 | 1.367 | 0.14532 | -0.048 | 9.409
20 | 1.323 | 0.16759 | -0.042 | 7.896

## 26. Re 500k Mach 0.00 (2)
BIGFOIL.COM POLAR EXPORT
NACA64-319 a=0.5
NACA64-319 a=0.5 |  |  |  | Cl Max: | 1.2571 | at alpha= | 20 | deg
XFOIL ncrit=9 |  |  |  | L/D Max: | 100.217 | at alpha= | 8 | deg
Re: | 500000 |  |  | Cd Min: | 0.20445 | at alpha= | -20 | deg
Mach: | 0 |  |  | Cl=0 at alpha= | -1.977 | deg
|  |  |  | @ Cl=0.1, Cd= | 0.00973
|  |  |  | @ Cl=0.4, Cd= | 0.0098087
|  |  |  | @ Cl=0.6, Cd= | 0.010146
alpha (deg) | Cl | Cd | Cm | Cl/Cd
-20 | -0.594 | 0.20445 | 0.0118 | -2.9054
-19.5 | -0.5674 | 0.20049 | 0.0097 | -2.8301
-19 | -0.5458 | 0.19578 | 0.0066 | -2.7878
-18 | -0.8448 | 0.09792 | -0.0453 | -8.6275
-17.5 | -0.9182 | 0.07857 | -0.0569 | -11.6864
-17 | -0.9511 | 0.06756 | -0.0625 | -14.0779
-16.5 | -0.9719 | 0.05905 | -0.0661 | -16.4589
-16 | -0.9804 | 0.05253 | -0.0681 | -18.6636
-15.5 | -0.9796 | 0.04719 | -0.0694 | -20.7586
-15 | -0.9589 | 0.04252 | -0.0728 | -22.5517
-14.5 | -0.9485 | 0.03934 | -0.0714 | -24.1103
-14 | -0.9349 | 0.03655 | -0.0699 | -25.5787
-13.5 | -0.9041 | 0.03393 | -0.0686 | -26.646
-13 | -0.8757 | 0.03181 | -0.0674 | -27.5291
-12.5 | -0.8493 | 0.0298 | -0.0661 | -28.5
-12 | -0.8221 | 0.0279 | -0.0647 | -29.4659
-11.5 | -0.7938 | 0.02611 | -0.0631 | -30.4021
-11 | -0.7647 | 0.02449 | -0.0615 | -31.225
-10.5 | -0.7436 | 0.02227 | -0.0589 | -33.3902
-10 | -0.7191 | 0.02066 | -0.0565 | -34.8064
-9.5 | -0.6936 | 0.01924 | -0.0537 | -36.0499
-9 | -0.6698 | 0.01803 | -0.05 | -37.1492
-8.5 | -0.6463 | 0.01686 | -0.0459 | -38.3333
-8 | -0.6072 | 0.01602 | -0.044 | -37.9026
-7.5 | -0.5686 | 0.01503 | -0.042 | -37.831
-7 | -0.5244 | 0.0142 | -0.0408 | -36.9296
-6.5 | -0.4812 | 0.01319 | -0.0395 | -36.4822
-6 | -0.4376 | 0.01208 | -0.0385 | -36.2252
-5.5 | -0.3966 | 0.01052 | -0.0372 | -37.6996
-5 | -0.3491 | 0.00969 | -0.0365 | -36.0268
-4.5 | -0.2921 | 0.0096 | -0.0369 | -30.4271
-4 | -0.2346 | 0.0096 | -0.0374 | -24.4375
-3.5 | -0.1768 | 0.00964 | -0.0379 | -18.3402
-3 | -0.1188 | 0.00964 | -0.0384 | -12.3237
-2.5 | -0.061 | 0.00974 | -0.0389 | -6.2628
-2 | -0.0027 | 0.00972 | -0.0395 | -0.27778
-1.5 | 0.056 | 0.00973 | -0.0402 | 5.7554
-1 | 0.1147 | 0.00973 | -0.041 | 11.7883
-0.5 | 0.1734 | 0.00969 | -0.0418 | 17.8947
0 | 0.2324 | 0.00972 | -0.0426 | 23.9095
0.5 | 0.2907 | 0.00976 | -0.0434 | 29.7848
1 | 0.3493 | 0.0098 | -0.0442 | 35.6429
1.5 | 0.4075 | 0.00981 | -0.0449 | 41.5392
2 | 0.4661 | 0.00998 | -0.0457 | 46.7034
2.5 | 0.5237 | 0.01003 | -0.0463 | 52.2134
3 | 0.5813 | 0.01011 | -0.047 | 57.4975
3.5 | 0.6392 | 0.01022 | -0.0476 | 62.544
4 | 0.6962 | 0.01039 | -0.0482 | 67.0067
4.5 | 0.7524 | 0.01042 | -0.0485 | 72.2073
5 | 0.8096 | 0.01058 | -0.0489 | 76.5217
5.5 | 0.8631 | 0.01046 | -0.0487 | 82.5143
6.5 | 0.9691 | 0.01057 | -0.048 | 91.684
7 | 1.0177 | 0.01062 | -0.0469 | 95.8286
7.5 | 1.0646 | 0.01079 | -0.0456 | 98.6654
8 | 1.1064 | 0.01104 | -0.0433 | 100.2174
8.5 | 1.134 | 0.0115 | -0.0385 | 98.6087
9 | 1.1355 | 0.01327 | -0.0315 | 85.569
9.5 | 1.1181 | 0.01646 | -0.0238 | 67.9283
10 | 1.1055 | 0.02021 | -0.0181 | 54.7006
10.5 | 1.0983 | 0.02412 | -0.0139 | 45.5348
11 | 1.0963 | 0.028 | -0.0106 | 39.1536
11.5 | 1.0979 | 0.03188 | -0.008 | 34.4385
12 | 1.0994 | 0.03607 | -0.0059 | 30.4796
12.5 | 1.106 | 0.04012 | -0.0044 | 27.5673
13 | 1.1136 | 0.04429 | -0.0032 | 25.1434
13.5 | 1.1267 | 0.04814 | -0.0025 | 23.4047
14 | 1.1374 | 0.05237 | -0.002 | 21.7185
14.5 | 1.1487 | 0.05669 | -0.0018 | 20.2628
15 | 1.1566 | 0.0615 | -0.0018 | 18.8065
15.5 | 1.17 | 0.06588 | -0.0021 | 17.7596
16 | 1.1786 | 0.07088 | -0.0026 | 16.6281
16.5 | 1.1872 | 0.07598 | -0.0032 | 15.6252
17 | 1.1991 | 0.08089 | -0.0041 | 14.8238
17.5 | 1.2099 | 0.08601 | -0.0052 | 14.067
18 | 1.2195 | 0.0912 | -0.0064 | 13.3717
18.5 | 1.23 | 0.09633 | -0.0076 | 12.7686
19 | 1.2392 | 0.10205 | -0.0096 | 12.1431
19.5 | 1.2483 | 0.10776 | -0.0117 | 11.5841
20 | 1.2571 | 0.11347 | -0.0139 | 11.0787

## 27. Re 500k Mach 0.10 (1)
BIGFOIL.COM POLAR EXPORT
NACA64-319 a=0.5
NACA64-319 a=0.5 |  |  |  | Cl Max: | 1.578 | at alpha= | 15.5 | deg
JavaFoil+Calcfoil stall+Eppler ext transition |  |  |  | L/D Max: | 91.285 | at alpha= | 7.5 | deg
Re: | 500000 |  |  | Cd Min: | 0.00837 | at alpha= | -3 | deg
Mach: | 0.1 |  |  | Cl=0 at alpha= | -1.9919 | deg
|  |  |  | @ Cl=0.1, Cd= | 0.0084943
|  |  |  | @ Cl=0.4, Cd= | 0.0090634
|  |  |  | @ Cl=0.6, Cd= | 0.0095733
alpha (deg) | Cl | Cd | Cm | Cl/Cd
-20 | -1.039 | 0.18087 | -0.005 | -5.746
-19.5 | -1.053 | 0.17211 | -0.005 | -6.117
-19 | -1.066 | 0.16333 | -0.006 | -6.528
-18.5 | -1.077 | 0.15754 | -0.006 | -6.834
-18 | -1.083 | 0.14827 | -0.006 | -7.306
-17.5 | -1.088 | 0.14205 | -0.007 | -7.662
-17 | -1.084 | 0.13497 | -0.007 | -8.032
-16.5 | -1.077 | 0.12796 | -0.007 | -8.414
-16 | -1.068 | 0.12081 | -0.008 | -8.839
-15.5 | -1.055 | 0.11485 | -0.008 | -9.19
-15 | -1.041 | 0.10726 | -0.009 | -9.702
-14.5 | -1.023 | 0.10206 | -0.009 | -10.024
-14 | -1.006 | 0.09605 | -0.01 | -10.471
-13.5 | -0.984 | 0.09035 | -0.01 | -10.887
-13 | -0.967 | 0.08168 | -0.012 | -11.84
-12.5 | -1.056 | 0.03383 | -0.019 | -31.204
-12 | -1.041 | 0.02813 | -0.02 | -36.989
-11.5 | -1.009 | 0.02577 | -0.021 | -39.145
-11 | -0.974 | 0.02382 | -0.021 | -40.893
-10.5 | -0.936 | 0.02211 | -0.022 | -42.308
-10 | -0.894 | 0.02059 | -0.023 | -43.439
-9.5 | -0.85 | 0.0195 | -0.024 | -43.584
-9 | -0.803 | 0.01841 | -0.025 | -43.634
-8.5 | -0.755 | 0.01741 | -0.026 | -43.338
-8 | -0.704 | 0.01644 | -0.026 | -42.851
-7.5 | -0.651 | 0.01567 | -0.027 | -41.561
-7 | -0.597 | 0.01489 | -0.028 | -40.101
-6.5 | -0.542 | 0.01424 | -0.029 | -38.05
-6 | -0.485 | 0.01363 | -0.03 | -35.605
-5.5 | -0.428 | 0.01309 | -0.031 | -32.672
-5 | -0.369 | 0.01258 | -0.032 | -29.356
-4.5 | -0.313 | 0.00847 | -0.033 | -36.916
-4 | -0.251 | 0.00843 | -0.034 | -29.775
-3.5 | -0.189 | 0.0084 | -0.035 | -22.493
-3 | -0.127 | 0.00837 | -0.035 | -15.136
-2.5 | -0.064 | 0.00837 | -0.036 | -7.67
-2 | -0.001 | 0.00842 | -0.037 | -0.177
-1.5 | 0.061 | 0.00842 | -0.038 | 7.284
-1 | 0.124 | 0.00854 | -0.039 | 14.539
-0.5 | 0.187 | 0.00865 | -0.039 | 21.613
0 | 0.25 | 0.00878 | -0.04 | 28.48
0.5 | 0.311 | 0.0085 | -0.041 | 36.536
1 | 0.372 | 0.00899 | -0.041 | 41.348
1.5 | 0.433 | 0.00915 | -0.042 | 47.343
2 | 0.494 | 0.00926 | -0.043 | 53.334
2.5 | 0.554 | 0.00943 | -0.043 | 58.82
3 | 0.615 | 0.00962 | -0.044 | 63.887
3.5 | 0.675 | 0.00981 | -0.045 | 68.75
4 | 0.735 | 0.01003 | -0.045 | 73.197
4.5 | 0.789 | 0.01025 | -0.046 | 77
5 | 0.847 | 0.01051 | -0.047 | 80.588
5.5 | 0.903 | 0.0107 | -0.047 | 84.446
6 | 0.959 | 0.011 | -0.048 | 87.147
6.5 | 1.013 | 0.01138 | -0.049 | 89.012
7 | 1.066 | 0.01179 | -0.049 | 90.46
7.5 | 1.118 | 0.01225 | -0.05 | 91.285
8 | 1.157 | 0.02176 | -0.05 | 53.152
8.5 | 1.205 | 0.02292 | -0.051 | 52.587
9 | 1.252 | 0.02413 | -0.051 | 51.902
9.5 | 1.297 | 0.02542 | -0.052 | 51.026
10 | 1.339 | 0.02681 | -0.052 | 49.943
10.5 | 1.378 | 0.0283 | -0.053 | 48.675
11 | 1.413 | 0.02993 | -0.054 | 47.216
11.5 | 1.446 | 0.03167 | -0.054 | 45.654
12 | 1.476 | 0.03342 | -0.055 | 44.157
12.5 | 1.502 | 0.03529 | -0.055 | 42.553
13 | 1.524 | 0.03733 | -0.056 | 40.818
13.5 | 1.543 | 0.03965 | -0.056 | 38.902
14 | 1.558 | 0.04204 | -0.057 | 37.048
14.5 | 1.569 | 0.04442 | -0.057 | 35.312
15 | 1.575 | 0.04751 | -0.058 | 33.154
15.5 | 1.578 | 0.05065 | -0.058 | 31.15
16 | 1.577 | 0.05362 | -0.058 | 29.411
16.5 | 1.568 | 0.05814 | -0.059 | 26.965
17 | 1.553 | 0.06299 | -0.059 | 24.651
17.5 | 1.529 | 0.06996 | -0.059 | 21.859
18 | 1.51 | 0.07431 | -0.059 | 20.321
18.5 | 1.468 | 0.08755 | -0.058 | 16.764
19 | 1.38 | 0.12444 | -0.052 | 11.087
19.5 | 1.303 | 0.16395 | -0.041 | 7.948
20 | 1.277 | 0.17376 | -0.041 | 7.352

## 28. Re 500k Mach 0.10 (2)
BIGFOIL.COM POLAR EXPORT
NACA64-319 a=0.5
NACA64-319 a=0.5 |  |  |  | Cl Max: | 1.2515 | at alpha= | 20 | deg
XFOIL ncrit=9 |  |  |  | L/D Max: | 99.6502 | at alpha= | 8 | deg
Re: | 500000 |  |  | Cd Min: | 0.20531 | at alpha= | -20 | deg
Mach: | 0.1 |  |  | Cl=0 at alpha= | -1.9771 | deg
|  |  |  | @ Cl=0.1, Cd= | 0.00977
|  |  |  | @ Cl=0.4, Cd= | 0.0098566
|  |  |  | @ Cl=0.6, Cd= | 0.010194
alpha (deg) | Cl | Cd | Cm | Cl/Cd
-20 | -0.5949 | 0.20531 | 0.0119 | -2.8976
-19.5 | -0.5676 | 0.20131 | 0.0099 | -2.8195
-19 | -0.5455 | 0.19663 | 0.0069 | -2.7742
-18.5 | -0.5574 | 0.18262 | -0.0024 | -3.0522
-18 | -0.5312 | 0.17867 | -0.0043 | -2.9731
-17.5 | -0.8518 | 0.08993 | -0.0511 | -9.4718
-17 | -0.9042 | 0.07479 | -0.06 | -12.0899
-16.5 | -0.9362 | 0.06416 | -0.0651 | -14.5916
-16 | -0.9535 | 0.05623 | -0.0683 | -16.9571
-15.5 | -0.96 | 0.04994 | -0.0701 | -19.2231
-15 | -0.9455 | 0.04452 | -0.074 | -21.2376
-14.5 | -0.9393 | 0.04091 | -0.0727 | -22.9602
-14 | -0.9284 | 0.0378 | -0.0712 | -24.5608
-13.5 | -0.9034 | 0.03489 | -0.0699 | -25.8928
-13 | -0.8735 | 0.03263 | -0.0687 | -26.7698
-12.5 | -0.847 | 0.03052 | -0.0674 | -27.7523
-12 | -0.82 | 0.02854 | -0.066 | -28.7316
-11.5 | -0.7914 | 0.02668 | -0.0644 | -29.6627
-11 | -0.7624 | 0.02499 | -0.0628 | -30.5082
-10.5 | -0.7397 | 0.02278 | -0.0604 | -32.4715
-10 | -0.7153 | 0.02108 | -0.058 | -33.9326
-9.5 | -0.6898 | 0.01958 | -0.0552 | -35.2298
-9 | -0.6631 | 0.01835 | -0.0521 | -36.1362
-8.5 | -0.6453 | 0.01706 | -0.0472 | -37.8253
-8 | -0.6077 | 0.01617 | -0.045 | -37.5819
-7.5 | -0.5697 | 0.01518 | -0.0428 | -37.5296
-7 | -0.5259 | 0.01431 | -0.0415 | -36.7505
-6.5 | -0.4823 | 0.01334 | -0.0402 | -36.1544
-6 | -0.4385 | 0.01224 | -0.039 | -35.8252
-5 | -0.351 | 0.00974 | -0.0369 | -36.037
-4.5 | -0.2939 | 0.00964 | -0.0372 | -30.4876
-4 | -0.2361 | 0.00965 | -0.0376 | -24.4663
-3.5 | -0.1779 | 0.00967 | -0.0381 | -18.3971
-3 | -0.1196 | 0.00968 | -0.0386 | -12.3554
-2.5 | -0.0614 | 0.00976 | -0.0391 | -6.291
-2 | -0.0027 | 0.00976 | -0.0397 | -0.27664
-1.5 | 0.0563 | 0.00977 | -0.0404 | 5.7625
-1 | 0.1155 | 0.00977 | -0.0412 | 11.8219
-0.5 | 0.1745 | 0.00972 | -0.042 | 17.9527
0 | 0.2338 | 0.00976 | -0.0428 | 23.9549
0.5 | 0.2925 | 0.00979 | -0.0436 | 29.8774
1 | 0.3514 | 0.00984 | -0.0444 | 35.7114
1.5 | 0.41 | 0.00986 | -0.0451 | 41.5822
2 | 0.4689 | 0.01003 | -0.0459 | 46.7498
2.5 | 0.5268 | 0.01008 | -0.0466 | 52.2619
3 | 0.5849 | 0.01016 | -0.0472 | 57.5689
3.5 | 0.6432 | 0.01029 | -0.0479 | 62.5073
4 | 0.7003 | 0.01045 | -0.0483 | 67.0144
4.5 | 0.7571 | 0.01049 | -0.0487 | 72.1735
5 | 0.8144 | 0.01064 | -0.0491 | 76.5414
5.5 | 0.8684 | 0.01052 | -0.0488 | 82.5475
6 | 0.9222 | 0.01059 | -0.0486 | 87.0822
6.5 | 0.9748 | 0.01064 | -0.0481 | 91.6165
7 | 1.0234 | 0.01069 | -0.0468 | 95.7343
7.5 | 1.0703 | 0.01087 | -0.0453 | 98.4637
8 | 1.1111 | 0.01115 | -0.0428 | 99.6502
8.5 | 1.1368 | 0.01163 | -0.0376 | 97.7472
9 | 1.1321 | 0.01366 | -0.0299 | 82.877
9.5 | 1.1142 | 0.01705 | -0.0225 | 65.349
10 | 1.1003 | 0.02099 | -0.0169 | 52.4202
10.5 | 1.0926 | 0.02503 | -0.0127 | 43.6516
11 | 1.0913 | 0.02895 | -0.0096 | 37.696
11.5 | 1.0919 | 0.033 | -0.0071 | 33.0879
12 | 1.0948 | 0.03718 | -0.0051 | 29.4459
12.5 | 1.1004 | 0.04139 | -0.0036 | 26.5861
13 | 1.1098 | 0.0455 | -0.0026 | 24.3912
13.5 | 1.1212 | 0.04959 | -0.0019 | 22.6094
14 | 1.1333 | 0.05378 | -0.0015 | 21.0729
14.5 | 1.1428 | 0.05836 | -0.0013 | 19.5819
15 | 1.1526 | 0.06307 | -0.0014 | 18.2749
15.5 | 1.1652 | 0.06763 | -0.0017 | 17.229
16 | 1.1721 | 0.0729 | -0.0022 | 16.0782
16.5 | 1.1825 | 0.07793 | -0.0029 | 15.1739
17 | 1.1943 | 0.08289 | -0.0038 | 14.4083
17.5 | 1.205 | 0.08812 | -0.005 | 13.6745
18 | 1.2147 | 0.09322 | -0.006 | 13.0305
18.5 | 1.2255 | 0.09861 | -0.0076 | 12.4277
19 | 1.2342 | 0.10452 | -0.0096 | 11.8083
19.5 | 1.2424 | 0.11044 | -0.0119 | 11.2495
20 | 1.2515 | 0.11617 | -0.0142 | 10.773

## 29. Re 500k Mach 0.25 (1)
BIGFOIL.COM POLAR EXPORT
NACA64-319 a=0.5
NACA64-319 a=0.5 |  |  |  | Cl Max: | 1.507 | at alpha= | 13.5 | deg
JavaFoil+Calcfoil stall+Eppler ext transition |  |  |  | L/D Max: | 88.381 | at alpha= | 7.5 | deg
Re: | 500000 |  |  | Cd Min: | 0.00829 | at alpha= | 0 | deg
Mach: | 0.25 |  |  | Cl=0 at alpha= | -1.9846 | deg
|  |  |  | @ Cl=0.1, Cd= | 0.0086385
|  |  |  | @ Cl=0.4, Cd= | 0.0092462
|  |  |  | @ Cl=0.6, Cd= | 0.0097784
alpha (deg) | Cl | Cd | Cm | Cl/Cd
-20 | -0.726 | 0.22835 | -0.005 | -3.179
-19.5 | -0.775 | 0.2111 | -0.006 | -3.673
-19 | -0.821 | 0.19598 | -0.006 | -4.19
-18.5 | -0.86 | 0.17612 | -0.006 | -4.886
-18 | -0.897 | 0.1654 | -0.006 | -5.425
-17.5 | -0.929 | 0.15753 | -0.007 | -5.9
-17 | -0.948 | 0.14942 | -0.007 | -6.346
-16.5 | -0.962 | 0.13816 | -0.007 | -6.96
-16 | -0.971 | 0.12929 | -0.008 | -7.513
-15.5 | -0.977 | 0.12218 | -0.008 | -7.993
-15 | -0.977 | 0.1155 | -0.009 | -8.461
-14.5 | -0.973 | 0.10771 | -0.009 | -9.037
-14 | -0.966 | 0.10185 | -0.009 | -9.48
-13.5 | -0.952 | 0.09547 | -0.01 | -9.976
-13 | -0.937 | 0.0896 | -0.01 | -10.462
-12.5 | -0.92 | 0.08306 | -0.011 | -11.077
-12 | -0.902 | 0.07597 | -0.013 | -11.88
-11.5 | -0.891 | 0.06488 | -0.016 | -13.734
-11 | -0.969 | 0.02666 | -0.022 | -36.34
-10.5 | -0.939 | 0.02417 | -0.023 | -38.829
-10 | -0.901 | 0.02232 | -0.024 | -40.35
-9.5 | -0.86 | 0.02075 | -0.024 | -41.42
-9 | -0.814 | 0.01958 | -0.025 | -41.599
-8.5 | -0.767 | 0.01843 | -0.026 | -41.605
-8 | -0.717 | 0.01741 | -0.027 | -41.17
-7.5 | -0.664 | 0.01644 | -0.028 | -40.373
-7 | -0.609 | 0.01562 | -0.029 | -38.998
-6.5 | -0.553 | 0.01486 | -0.03 | -37.222
-6 | -0.496 | 0.0142 | -0.031 | -34.906
-5.5 | -0.437 | 0.01353 | -0.032 | -32.324
-5 | -0.378 | 0.01298 | -0.032 | -29.099
-4.5 | -0.321 | 0.00865 | -0.034 | -37.157
-4 | -0.258 | 0.00861 | -0.035 | -29.945
-3.5 | -0.194 | 0.0085 | -0.036 | -22.854
-3 | -0.13 | 0.0085 | -0.036 | -15.312
-2.5 | -0.066 | 0.00849 | -0.037 | -7.767
-2 | -0.002 | 0.00853 | -0.038 | -0.179
-1.5 | 0.063 | 0.00861 | -0.039 | 7.322
-1 | 0.128 | 0.00866 | -0.04 | 14.744
-0.5 | 0.192 | 0.00878 | -0.04 | 21.885
0 | 0.255 | 0.00829 | -0.041 | 30.746
0.5 | 0.318 | 0.00906 | -0.042 | 35.101
1 | 0.381 | 0.00921 | -0.042 | 41.342
1.5 | 0.444 | 0.00933 | -0.043 | 47.564
2 | 0.506 | 0.00952 | -0.044 | 53.148
2.5 | 0.568 | 0.00967 | -0.044 | 58.765
3 | 0.63 | 0.00988 | -0.045 | 63.704
3.5 | 0.691 | 0.01013 | -0.046 | 68.266
4 | 0.752 | 0.01038 | -0.047 | 72.494
4.5 | 0.808 | 0.0106 | -0.047 | 76.2
5 | 0.867 | 0.01091 | -0.048 | 79.451
5.5 | 0.925 | 0.01115 | -0.049 | 82.944
6 | 0.981 | 0.01152 | -0.049 | 85.203
6.5 | 1.036 | 0.01193 | -0.05 | 86.882
7 | 1.09 | 0.01239 | -0.051 | 87.962
7.5 | 1.142 | 0.01292 | -0.051 | 88.381
8 | 1.181 | 0.02307 | -0.051 | 51.188
8.5 | 1.229 | 0.02434 | -0.052 | 50.51
9 | 1.275 | 0.0257 | -0.052 | 49.621
9.5 | 1.319 | 0.02715 | -0.053 | 48.567
10 | 1.358 | 0.02879 | -0.054 | 47.162
10.5 | 1.393 | 0.03051 | -0.054 | 45.66
11 | 1.424 | 0.03231 | -0.055 | 44.091
11.5 | 1.451 | 0.03422 | -0.055 | 42.405
12 | 1.473 | 0.03636 | -0.056 | 40.521
12.5 | 1.49 | 0.03861 | -0.056 | 38.598
13 | 1.502 | 0.04111 | -0.057 | 36.531
13.5 | 1.507 | 0.04384 | -0.057 | 34.382
14 | 1.506 | 0.04701 | -0.058 | 32.043
14.5 | 1.5 | 0.05008 | -0.058 | 29.944
15 | 1.485 | 0.05422 | -0.059 | 27.395
15.5 | 1.455 | 0.06141 | -0.058 | 23.697
16 | 1.414 | 0.07244 | -0.057 | 19.52
16.5 | 1.258 | 0.12978 | -0.041 | 9.697
17 | 1.208 | 0.1439 | -0.034 | 8.395
17.5 | 1.167 | 0.15454 | -0.033 | 7.552
18 | 1.119 | 0.16556 | -0.031 | 6.761
18.5 | 1.069 | 0.17793 | -0.032 | 6.01

## 30. Re 500k Mach 0.25 (2)
BIGFOIL.COM POLAR EXPORT
NACA64-319 a=0.5
NACA64-319 a=0.5 |  |  |  | Cl Max: | 1.2045 | at alpha= | 20 | deg
XFOIL ncrit=9 |  |  |  | L/D Max: | 96.4091 | at alpha= | 7.5 | deg
Re: | 500000 |  |  | Cd Min: | 0.18896 | at alpha= | -18.5 | deg
Mach: | 0.25 |  |  | Cl=0 at alpha= | -1.977 | deg
|  |  |  | @ Cl=0.1, Cd= | 0.010016
|  |  |  | @ Cl=0.4, Cd= | 0.010164
|  |  |  | @ Cl=0.6, Cd= | 0.010489
alpha (deg) | Cl | Cd | Cm | Cl/Cd
-18.5 | -0.5529 | 0.18896 | -0.0013 | -2.926
-18 | -0.5273 | 0.18345 | -0.0034 | -2.8744
-17.5 | -0.5021 | 0.17852 | -0.0063 | -2.8126
-16.5 | -0.7007 | 0.1054 | -0.0448 | -6.648
-15.5 | -0.8122 | 0.07124 | -0.0666 | -11.4009
-15 | -0.8342 | 0.06016 | -0.0749 | -13.8664
-14.5 | -0.8552 | 0.05289 | -0.0764 | -16.1694
-14 | -0.8663 | 0.04695 | -0.0769 | -18.4515
-13.5 | -0.8687 | 0.04211 | -0.0766 | -20.6293
-13 | -0.8512 | 0.03804 | -0.0754 | -22.3764
-12.5 | -0.8296 | 0.03506 | -0.0742 | -23.6623
-12 | -0.8061 | 0.03241 | -0.0729 | -24.872
-11.5 | -0.7785 | 0.03002 | -0.0714 | -25.9327
-11 | -0.7494 | 0.02788 | -0.0696 | -26.8795
-10.5 | -0.7205 | 0.02579 | -0.0676 | -27.9372
-10 | -0.6958 | 0.02359 | -0.0653 | -29.4955
-9.5 | -0.6701 | 0.02175 | -0.0628 | -30.8092
-9 | -0.6425 | 0.02009 | -0.0603 | -31.9811
-8.5 | -0.624 | 0.01828 | -0.0563 | -34.1357
-8 | -0.6028 | 0.01708 | -0.0516 | -35.2927
-7.5 | -0.5699 | 0.01605 | -0.0483 | -35.5078
-7 | -0.5293 | 0.01511 | -0.046 | -35.0298
-6.5 | -0.4873 | 0.01413 | -0.044 | -34.4869
-6 | -0.4436 | 0.01302 | -0.0423 | -34.0707
-5.5 | -0.4017 | 0.0117 | -0.0407 | -34.3333
-5 | -0.3616 | 0.00998 | -0.0389 | -36.2325
-4.5 | -0.3041 | 0.00982 | -0.0389 | -30.9674
-4 | -0.244 | 0.00984 | -0.0393 | -24.7967
-3.5 | -0.1839 | 0.00983 | -0.0396 | -18.708
-3 | -0.1239 | 0.00993 | -0.04 | -12.4773
-2.5 | -0.0633 | 0.00993 | -0.0405 | -6.3746
-2 | -0.0028 | 0.01 | -0.041 | -0.28
-1.5 | 0.058 | 0.01003 | -0.0417 | 5.7827
-1 | 0.1193 | 0.01001 | -0.0425 | 11.9181
-0.5 | 0.1803 | 0.00994 | -0.0433 | 18.1388
0 | 0.2413 | 0.01002 | -0.0441 | 24.0818
0.5 | 0.3021 | 0.01004 | -0.0449 | 30.0896
1 | 0.3628 | 0.01006 | -0.0456 | 36.0636
1.5 | 0.4239 | 0.01023 | -0.0465 | 41.437
2 | 0.4837 | 0.01027 | -0.0471 | 47.0983
2.5 | 0.544 | 0.01036 | -0.0478 | 52.5097
3 | 0.6047 | 0.0105 | -0.0485 | 57.5905
3.5 | 0.6643 | 0.01072 | -0.049 | 61.9683
4 | 0.7231 | 0.01081 | -0.0494 | 66.8918
4.5 | 0.783 | 0.0109 | -0.0498 | 71.8349
5 | 0.8404 | 0.01104 | -0.0498 | 76.1232
5.5 | 0.8977 | 0.01097 | -0.0495 | 81.8323
6 | 0.9521 | 0.01098 | -0.0488 | 86.7122
6.5 | 1.0048 | 0.01104 | -0.0477 | 91.0145
7 | 1.0538 | 0.01115 | -0.046 | 94.5112
7.5 | 1.0981 | 0.01139 | -0.0435 | 96.4091
8 | 1.1322 | 0.01179 | -0.0393 | 96.0305
9 | 1.1124 | 0.01631 | -0.0224 | 68.2036
9.5 | 1.0908 | 0.02067 | -0.016 | 52.7721
10 | 1.0753 | 0.02528 | -0.0112 | 42.5356
10.5 | 1.0663 | 0.02984 | -0.0076 | 35.7339
11 | 1.0644 | 0.0343 | -0.005 | 31.0321
11.5 | 1.0659 | 0.03879 | -0.003 | 27.4787
12 | 1.0698 | 0.04335 | -0.0014 | 24.6782
12.5 | 1.0785 | 0.04776 | -0.0004 | 22.5817
13 | 1.0892 | 0.05219 | 0.0003 | 20.8699
13.5 | 1.0974 | 0.05704 | 0.0008 | 19.2391
14 | 1.1101 | 0.06162 | 0.0009 | 18.0153
14.5 | 1.1165 | 0.06699 | 0.0008 | 16.6667
15 | 1.1289 | 0.07189 | 0.0005 | 15.7032
15.5 | 1.1389 | 0.07722 | -0.0002 | 14.7488
16 | 1.147 | 0.08275 | -0.0009 | 13.861
16.5 | 1.1598 | 0.08804 | -0.0019 | 13.1736
17 | 1.1704 | 0.09363 | -0.0031 | 12.5003
17.5 | 1.1804 | 0.09922 | -0.0044 | 11.8968
18 | 1.1896 | 0.10523 | -0.0061 | 11.3048
18.5 | 1.1948 | 0.11208 | -0.0086 | 10.6602
19 | 1.1984 | 0.1193 | -0.0117 | 10.0453
19.5 | 1.2019 | 0.12654 | -0.015 | 9.4982
20 | 1.2045 | 0.1336 | -0.0182 | 9.0157

## 31. Re 500k Mach 0.50 (1)
BIGFOIL.COM POLAR EXPORT
NACA64-319 a=0.5
NACA64-319 a=0.5 |  |  |  | Cl Max: | 1.337 | at alpha= | 9.5 | deg
JavaFoil+Calcfoil stall+Eppler ext transition |  |  |  | L/D Max: | 76.777 | at alpha= | 6.5 | deg
Re: | 500000 |  |  | Cd Min: | 0.00889 | at alpha= | -4 | deg
Mach: | 0.5 |  |  | Cl=0 at alpha= | -1.9861 | deg
|  |  |  | @ Cl=0.1, Cd= | 0.0093211
|  |  |  | @ Cl=0.4, Cd= | 0.010133
|  |  |  | @ Cl=0.6, Cd= | 0.010837
alpha (deg) | Cl | Cd | Cm | Cl/Cd
-20 | -1.023 | 0.22963 | -0.007 | -4.457
-19.5 | -0.996 | 0.22666 | -0.007 | -4.394
-19 | -0.968 | 0.22474 | -0.008 | -4.308
-18.5 | -0.938 | 0.21183 | -0.008 | -4.43
-18 | -0.91 | 0.20544 | -0.008 | -4.431
-17.5 | -0.882 | 0.20435 | -0.009 | -4.318
-17 | -0.855 | 0.20124 | -0.009 | -4.247
-16.5 | -0.826 | 0.19223 | -0.009 | -4.294
-16 | -0.797 | 0.17934 | -0.009 | -4.443
-15.5 | -0.769 | 0.17233 | -0.01 | -4.461
-15 | -0.741 | 0.16735 | -0.01 | -4.427
-14.5 | -0.712 | 0.16625 | -0.01 | -4.283
-14 | -0.683 | 0.15485 | -0.01 | -4.412
-13.5 | -0.655 | 0.14867 | -0.01 | -4.407
-13 | -0.627 | 0.14582 | -0.011 | -4.3
-12.5 | -0.599 | 0.14767 | -0.011 | -4.056
-12 | -0.57 | 0.13516 | -0.011 | -4.215
-11.5 | -0.541 | 0.1286 | -0.011 | -4.21
-11 | -0.513 | 0.11432 | -0.011 | -4.49
-10.5 | -0.485 | 0.10864 | -0.012 | -4.464
-10 | -0.456 | 0.09807 | -0.011 | -4.652
-9.5 | -0.678 | 0.06892 | -0.013 | -9.836
-9 | -0.687 | 0.06202 | -0.014 | -11.084
-8.5 | -0.671 | 0.05728 | -0.015 | -11.708
-8 | -0.749 | 0.02246 | -0.03 | -33.343
-7.5 | -0.704 | 0.02081 | -0.031 | -33.853
-7 | -0.653 | 0.01935 | -0.032 | -33.756
-6.5 | -0.598 | 0.01809 | -0.033 | -33.024
-6 | -0.538 | 0.017 | -0.034 | -31.679
-5.5 | -0.477 | 0.01597 | -0.035 | -29.845
-5 | -0.413 | 0.01506 | -0.036 | -27.418
-4.5 | -0.347 | 0.01438 | -0.037 | -24.145
-4 | -0.285 | 0.00889 | -0.038 | -32.078
-3.5 | -0.217 | 0.00929 | -0.04 | -23.324
-3 | -0.145 | 0.00923 | -0.041 | -15.734
-2.5 | -0.074 | 0.0092 | -0.041 | -8.004
-2 | -0.002 | 0.00924 | -0.042 | -0.185
-1.5 | 0.07 | 0.00928 | -0.043 | 7.595
-1 | 0.143 | 0.00938 | -0.044 | 15.208
-0.5 | 0.215 | 0.00943 | -0.044 | 22.797
0 | 0.281 | 0.00981 | -0.045 | 28.666
0.5 | 0.351 | 0.01 | -0.046 | 35.09
1 | 0.421 | 0.01019 | -0.047 | 41.286
1.5 | 0.49 | 0.01045 | -0.048 | 46.898
2 | 0.559 | 0.01068 | -0.048 | 52.33
2.5 | 0.627 | 0.01094 | -0.049 | 57.331
3 | 0.696 | 0.01129 | -0.05 | 61.617
3.5 | 0.763 | 0.01161 | -0.051 | 65.721
4 | 0.831 | 0.01204 | -0.051 | 69.026
4.5 | 0.89 | 0.01247 | -0.052 | 71.398
5 | 0.954 | 0.013 | -0.053 | 73.404
5.5 | 1.016 | 0.01352 | -0.053 | 75.108
6 | 1.075 | 0.01406 | -0.054 | 76.483
6.5 | 1.132 | 0.01474 | -0.055 | 76.777
7 | 1.176 | 0.02641 | -0.055 | 44.533
7.5 | 1.225 | 0.02821 | -0.056 | 43.423
8 | 1.268 | 0.03013 | -0.056 | 42.089
8.5 | 1.304 | 0.03237 | -0.057 | 40.278
9 | 1.328 | 0.03493 | -0.058 | 38.031
9.5 | 1.337 | 0.03795 | -0.058 | 35.234
10 | 1.309 | 0.04124 | -0.059 | 31.746
10.5 | 1.034 | 0.07813 | -0.028 | 13.237
11 | 0.732 | 0.10877 | -0.025 | 6.731
11.5 | 0.76 | 0.11617 | -0.026 | 6.539
12 | 0.788 | 0.1352 | -0.029 | 5.83
12.5 | 0.816 | 0.13861 | -0.029 | 5.884
13 | 0.843 | 0.14193 | -0.03 | 5.939
13.5 | 0.872 | 0.1531 | -0.033 | 5.696
14 | 0.899 | 0.16105 | -0.033 | 5.582
14.5 | 0.927 | 0.16615 | -0.034 | 5.577

## 32. Re 500k Mach 0.50 (2)
BIGFOIL.COM POLAR EXPORT
NACA64-319 a=0.5
NACA64-319 a=0.5 |  |  |  | Cl Max: | 1.1157 | at alpha= | 7.5 | deg
XFOIL ncrit=9 |  |  |  | L/D Max: | 80.0367 | at alpha= | 6.5 | deg
Re: | 500000 |  |  | Cd Min: | 0.16711 | at alpha= | -15.5 | deg
Mach: | 0.5 |  |  | Cl=0 at alpha= | -1.9669 | deg
|  |  |  | @ Cl=0.1, Cd= | 0.01114
|  |  |  | @ Cl=0.4, Cd= | 0.011423
|  |  |  | @ Cl=0.6, Cd= | 0.012082
alpha (deg) | Cl | Cd | Cm | Cl/Cd
-15.5 | -0.4224 | 0.16711 | -0.0199 | -2.5277
-15 | -0.4274 | 0.155 | -0.0289 | -2.7574
-14.5 | -0.4182 | 0.14246 | -0.0332 | -2.9356
-14 | -0.409 | 0.1331 | -0.0382 | -3.0729
-13.5 | -0.413 | 0.12116 | -0.0447 | -3.4087
-13 | -0.4613 | 0.10049 | -0.0568 | -4.5905
-12.5 | -0.5206 | 0.08088 | -0.0704 | -6.4367
-12 | -0.5616 | 0.06716 | -0.0796 | -8.3621
-11.5 | -0.5899 | 0.05677 | -0.0854 | -10.3911
-11 | -0.6078 | 0.04869 | -0.0884 | -12.4831
-10.5 | -0.6151 | 0.0422 | -0.0895 | -14.5758
-10 | -0.6109 | 0.03709 | -0.0889 | -16.4707
-9.5 | -0.5949 | 0.03304 | -0.0874 | -18.0054
-9 | -0.57 | 0.02989 | -0.085 | -19.0699
-8.5 | -0.5407 | 0.02724 | -0.0822 | -19.8495
-8 | -0.5173 | 0.02458 | -0.0791 | -21.0456
-7.5 | -0.4919 | 0.02215 | -0.0761 | -22.2077
-7 | -0.4707 | 0.0197 | -0.0726 | -23.8934
-6.5 | -0.4471 | 0.01767 | -0.0686 | -25.3028
-6 | -0.4309 | 0.01603 | -0.0624 | -26.8808
-5.5 | -0.4015 | 0.01483 | -0.0572 | -27.0735
-5 | -0.3658 | 0.01339 | -0.0531 | -27.3189
-4.5 | -0.3347 | 0.01134 | -0.0488 | -29.515
-4 | -0.2798 | 0.01069 | -0.0469 | -26.174
-3.5 | -0.2111 | 0.01073 | -0.0466 | -19.6738
-3 | -0.1427 | 0.01088 | -0.0464 | -13.1158
-2.5 | -0.0734 | 0.01093 | -0.0466 | -6.7155
-2 | -0.0046 | 0.01108 | -0.0467 | -0.41516
-1.5 | 0.0649 | 0.01116 | -0.0472 | 5.8154
-1 | 0.134 | 0.01112 | -0.0479 | 12.0504
-0.5 | 0.2037 | 0.01112 | -0.0486 | 18.3183
0 | 0.273 | 0.01125 | -0.0493 | 24.2667
0.5 | 0.3409 | 0.01132 | -0.05 | 30.1148
1 | 0.4096 | 0.01144 | -0.0506 | 35.8042
1.5 | 0.4794 | 0.01163 | -0.0513 | 41.221
2 | 0.5451 | 0.01186 | -0.0515 | 45.9612
2.5 | 0.6119 | 0.01213 | -0.0517 | 50.4452
3 | 0.6802 | 0.01233 | -0.052 | 55.1663
3.5 | 0.7473 | 0.01269 | -0.052 | 58.8889
4 | 0.8085 | 0.01301 | -0.0511 | 62.1445
4.5 | 0.8773 | 0.01318 | -0.0509 | 66.563
5 | 0.9357 | 0.01356 | -0.0491 | 69.0044
5.5 | 0.9986 | 0.01339 | -0.0472 | 74.578
6 | 1.0541 | 0.01345 | -0.0442 | 78.3717
6.5 | 1.0917 | 0.01364 | -0.0383 | 80.0367
7 | 1.1023 | 0.01445 | -0.0292 | 76.2837
7.5 | 1.1157 | 0.0159 | -0.0219 | 70.1698
8 | 1.1096 | 0.01858 | -0.0138 | 59.7201
8.5 | 1.0724 | 0.02402 | -0.0066 | 44.6461
9 | 1.0368 | 0.03068 | -0.0023 | 33.794
9.5 | 1.0087 | 0.03728 | 0.0012 | 27.0574
10.5 | 0.9891 | 0.0494 | 0.0051 | 20.0223
11 | 0.9903 | 0.05518 | 0.0061 | 17.9467
11.5 | 0.9952 | 0.06096 | 0.0067 | 16.3255
12 | 1.0025 | 0.06687 | 0.007 | 14.9918
12.5 | 1.0103 | 0.07299 | 0.0068 | 13.8416

## 33. Re 750k Mach 0.00 (1)
BIGFOIL.COM POLAR EXPORT
NACA64-319 a=0.5
NACA64-319 a=0.5 |  |  |  | Cl Max: | 1.599 | at alpha= | 16 | deg
JavaFoil+Calcfoil stall+Eppler ext transition |  |  |  | L/D Max: | 108.29 | at alpha= | 7.5 | deg
Re: | 750000 |  |  | Cd Min: | 0.00744 | at alpha= | -3.5 | deg
Mach: | 0 |  |  | Cl=0 at alpha= | -1.9919 | deg
|  |  |  | @ Cl=0.1, Cd= | 0.0075433
|  |  |  | @ Cl=0.4, Cd= | 0.0079603
|  |  |  | @ Cl=0.6, Cd= | 0.0083773
alpha (deg) | Cl | Cd | Cm | Cl/Cd
-20 | -1.076 | 0.16949 | -0.005 | -6.347
-19.5 | -1.087 | 0.163 | -0.006 | -6.671
-19 | -1.099 | 0.15302 | -0.006 | -7.181
-18.5 | -1.108 | 0.14528 | -0.007 | -7.624
-18 | -1.108 | 0.14018 | -0.007 | -7.905
-17.5 | -1.112 | 0.13196 | -0.008 | -8.428
-17 | -1.108 | 0.12429 | -0.008 | -8.918
-16.5 | -1.099 | 0.11785 | -0.009 | -9.323
-16 | -1.094 | 0.10826 | -0.01 | -10.101
-15.5 | -1.082 | 0.1013 | -0.01 | -10.679
-15 | -1.148 | 0.0561 | -0.014 | -20.471
-14.5 | -1.148 | 0.04586 | -0.015 | -25.025
-14 | -1.147 | 0.03646 | -0.017 | -31.456
-13.5 | -1.132 | 0.03186 | -0.018 | -35.52
-13 | -1.109 | 0.02864 | -0.018 | -38.708
-12.5 | -1.082 | 0.02629 | -0.019 | -41.14
-12 | -1.051 | 0.02422 | -0.02 | -43.375
-11.5 | -1.016 | 0.0227 | -0.021 | -44.749
-11 | -0.979 | 0.02113 | -0.022 | -46.324
-10.5 | -0.939 | 0.01973 | -0.022 | -47.601
-10 | -0.897 | 0.01843 | -0.023 | -48.643
-9.5 | -0.852 | 0.01748 | -0.024 | -48.713
-9 | -0.805 | 0.01654 | -0.025 | -48.648
-8.5 | -0.756 | 0.01564 | -0.026 | -48.307
-8 | -0.705 | 0.01482 | -0.027 | -47.559
-7.5 | -0.652 | 0.01412 | -0.027 | -46.155
-7 | -0.598 | 0.01349 | -0.028 | -44.304
-6.5 | -0.542 | 0.01288 | -0.029 | -42.086
-6 | -0.485 | 0.01236 | -0.03 | -39.285
-5.5 | -0.428 | 0.01185 | -0.031 | -36.095
-5 | -0.369 | 0.01145 | -0.032 | -32.237
-4.5 | -0.311 | 0.00753 | -0.033 | -41.338
-4 | -0.25 | 0.0075 | -0.034 | -33.33
-3.5 | -0.188 | 0.00744 | -0.034 | -25.285
-3 | -0.126 | 0.00744 | -0.035 | -16.939
-2.5 | -0.064 | 0.00746 | -0.036 | -8.554
-2 | -0.001 | 0.00746 | -0.037 | -0.198
-1.5 | 0.061 | 0.0075 | -0.038 | 8.139
-1 | 0.124 | 0.00757 | -0.038 | 16.334
-0.5 | 0.186 | 0.0076 | -0.039 | 24.488
0 | 0.249 | 0.0077 | -0.04 | 32.299
0.5 | 0.311 | 0.00777 | -0.041 | 40.029
1 | 0.374 | 0.00791 | -0.042 | 47.24
1.5 | 0.436 | 0.00803 | -0.042 | 54.286
2 | 0.496 | 0.00765 | -0.043 | 64.782
2.5 | 0.556 | 0.00826 | -0.044 | 67.287
3 | 0.616 | 0.00842 | -0.044 | 73.23
3.5 | 0.677 | 0.00856 | -0.045 | 79.088
4 | 0.737 | 0.00874 | -0.046 | 84.31
4.5 | 0.792 | 0.0089 | -0.046 | 88.935
5 | 0.85 | 0.00909 | -0.047 | 93.505
5.5 | 0.907 | 0.00923 | -0.048 | 98.237
6 | 0.963 | 0.00943 | -0.048 | 102.086
6.5 | 1.017 | 0.00969 | -0.049 | 104.925
7 | 1.071 | 0.01002 | -0.05 | 106.827
7.5 | 1.123 | 0.01037 | -0.05 | 108.29
8 | 1.155 | 0.01985 | -0.05 | 58.199
8.5 | 1.204 | 0.0209 | -0.051 | 57.628
9 | 1.251 | 0.02196 | -0.051 | 56.985
9.5 | 1.297 | 0.02315 | -0.052 | 56.019
10 | 1.339 | 0.02438 | -0.052 | 54.914
10.5 | 1.378 | 0.02576 | -0.053 | 53.49
11 | 1.414 | 0.02723 | -0.054 | 51.935
11.5 | 1.448 | 0.02874 | -0.054 | 50.387
12 | 1.479 | 0.03033 | -0.055 | 48.755
12.5 | 1.506 | 0.03204 | -0.055 | 47
13 | 1.53 | 0.03396 | -0.056 | 45.058
13.5 | 1.55 | 0.03592 | -0.056 | 43.166
14 | 1.568 | 0.03788 | -0.057 | 41.392
14.5 | 1.581 | 0.04011 | -0.057 | 39.414
15 | 1.591 | 0.04283 | -0.058 | 37.135
15.5 | 1.597 | 0.04536 | -0.058 | 35.2
16 | 1.599 | 0.04836 | -0.059 | 33.068
16.5 | 1.595 | 0.05133 | -0.059 | 31.078
17 | 1.586 | 0.05495 | -0.059 | 28.866
17.5 | 1.573 | 0.0589 | -0.06 | 26.711
18 | 1.557 | 0.06295 | -0.06 | 24.732
18.5 | 1.534 | 0.06919 | -0.06 | 22.174
19 | 1.512 | 0.07441 | -0.06 | 20.318
19.5 | 1.484 | 0.08105 | -0.06 | 18.308
20 | 1.449 | 0.0907 | -0.06 | 15.976

## 34. Re 750k Mach 0.00 (2)
BIGFOIL.COM POLAR EXPORT
NACA64-319 a=0.5
NACA64-319 a=0.5 |  |  |  | Cl Max: | 1.2775 | at alpha= | 20 | deg
XFOIL ncrit=9 |  |  |  | L/D Max: | 113.985 | at alpha= | 7.5 | deg
Re: | 750000 |  |  | Cd Min: | 0.11152 | at alpha= | 20 | deg
Mach: | 0 |  |  | Cl=0 at alpha= | -1.9855 | deg
|  |  |  | @ Cl=0.1, Cd= | 0.0081546
|  |  |  | @ Cl=0.4, Cd= | 0.0082272
|  |  |  | @ Cl=0.6, Cd= | 0.0084463
alpha (deg) | Cl | Cd | Cm | Cl/Cd
-20 | -0.9897 | 0.10384 | -0.0384 | -9.531
-19.5 | -1.0162 | 0.09159 | -0.0457 | -11.0951
-19 | -1.0293 | 0.0822 | -0.0511 | -12.5219
-18.5 | -1.0351 | 0.07442 | -0.0552 | -13.9089
-18 | -1.0382 | 0.06739 | -0.0587 | -15.4058
-17.5 | -1.0386 | 0.06105 | -0.0614 | -17.0123
-17 | -1.0349 | 0.05552 | -0.0634 | -18.6401
-16.5 | -1.0273 | 0.05066 | -0.0648 | -20.2783
-15.5 | -0.9872 | 0.04246 | -0.0695 | -23.2501
-15 | -0.975 | 0.03949 | -0.0683 | -24.6898
-14.5 | -0.9582 | 0.03668 | -0.0675 | -26.1232
-14 | -0.9387 | 0.03411 | -0.0668 | -27.5198
-13.5 | -0.9213 | 0.03124 | -0.0651 | -29.491
-13 | -0.9012 | 0.02883 | -0.0639 | -31.2591
-12.5 | -0.8792 | 0.02664 | -0.0626 | -33.003
-12 | -0.8551 | 0.02471 | -0.0611 | -34.6054
-11.5 | -0.83 | 0.02287 | -0.0594 | -36.2921
-11 | -0.8031 | 0.02128 | -0.0576 | -37.7397
-10 | -0.7671 | 0.0177 | -0.0508 | -43.339
-9.5 | -0.7434 | 0.01667 | -0.0469 | -44.5951
-9 | -0.7096 | 0.01587 | -0.0441 | -44.7133
-8.5 | -0.6738 | 0.01487 | -0.0417 | -45.3127
-8 | -0.6295 | 0.01416 | -0.0405 | -44.4562
-7.5 | -0.5845 | 0.01341 | -0.0394 | -43.5869
-7 | -0.5364 | 0.01274 | -0.0387 | -42.1036
-6.5 | -0.4885 | 0.01203 | -0.038 | -40.6068
-6 | -0.4402 | 0.01117 | -0.0374 | -39.4091
-5.5 | -0.3922 | 0.01026 | -0.0369 | -38.2261
-5 | -0.3473 | 0.00885 | -0.0362 | -39.2429
-4.5 | -0.2946 | 0.00823 | -0.0362 | -35.7959
-4 | -0.2365 | 0.0082 | -0.0368 | -28.8415
-3.5 | -0.1777 | 0.00814 | -0.0375 | -21.8305
-3 | -0.1193 | 0.00813 | -0.0381 | -14.674
-2.5 | -0.0605 | 0.00815 | -0.0389 | -7.4233
-2 | -0.0017 | 0.00815 | -0.0396 | -0.20859
-1.5 | 0.0569 | 0.00814 | -0.0403 | 6.9902
-1 | 0.1161 | 0.00816 | -0.0411 | 14.2279
-0.5 | 0.1753 | 0.00812 | -0.0419 | 21.5887
0 | 0.234 | 0.00814 | -0.0427 | 28.7469
0.5 | 0.2932 | 0.00819 | -0.0436 | 35.7998
1 | 0.352 | 0.00817 | -0.0444 | 43.0845
1.5 | 0.4107 | 0.00824 | -0.0452 | 49.8422
2 | 0.469 | 0.00831 | -0.0459 | 56.438
2.5 | 0.5277 | 0.00835 | -0.0467 | 63.1976
3 | 0.586 | 0.00841 | -0.0475 | 69.679
3.5 | 0.6439 | 0.00856 | -0.0481 | 75.222
4 | 0.7013 | 0.00856 | -0.0487 | 81.9276
4.5 | 0.7585 | 0.00862 | -0.0492 | 87.993
5 | 0.8148 | 0.00867 | -0.0496 | 93.9792
5.5 | 0.87 | 0.00876 | -0.0498 | 99.3151
6 | 0.925 | 0.00883 | -0.0499 | 104.7565
6.5 | 0.978 | 0.00896 | -0.0497 | 109.1518
7 | 1.0293 | 0.00918 | -0.0492 | 112.1242
7.5 | 1.0783 | 0.00946 | -0.0484 | 113.9852
8 | 1.1171 | 0.01008 | -0.046 | 110.8234
8.5 | 1.1123 | 0.01173 | -0.0365 | 94.8252
9 | 1.093 | 0.01381 | -0.0257 | 79.1455
9.5 | 1.0987 | 0.01695 | -0.0224 | 64.8201
10.5 | 1.1026 | 0.0233 | -0.0144 | 47.3219
11 | 1.1091 | 0.02655 | -0.0115 | 41.774
11.5 | 1.1158 | 0.02997 | -0.009 | 37.2306
12 | 1.1227 | 0.03363 | -0.0069 | 33.3839
12.5 | 1.1343 | 0.03713 | -0.0054 | 30.5494
13 | 1.1496 | 0.04049 | -0.0043 | 28.3922
13.5 | 1.1639 | 0.04408 | -0.0034 | 26.4043
14 | 1.1783 | 0.0478 | -0.0028 | 24.6506
14.5 | 1.189 | 0.05201 | -0.0024 | 22.861
15 | 1.2049 | 0.05585 | -0.0023 | 21.5739
15.5 | 1.2156 | 0.06035 | -0.0023 | 20.1425
16 | 1.2213 | 0.06556 | -0.0026 | 18.6287
16.5 | 1.2344 | 0.0701 | -0.0032 | 17.6091
17 | 1.2451 | 0.07505 | -0.004 | 16.5903
17.5 | 1.253 | 0.08047 | -0.0051 | 15.571
18 | 1.2505 | 0.08727 | -0.0066 | 14.3291
18.5 | 1.2617 | 0.09261 | -0.0082 | 13.6238
19 | 1.2684 | 0.0986 | -0.0102 | 12.8641
19.5 | 1.2737 | 0.10489 | -0.0124 | 12.1432
20 | 1.2775 | 0.11152 | -0.0151 | 11.4553

## 35. Re 750k Mach 0.10 (1)
BIGFOIL.COM POLAR EXPORT
NACA64-319 a=0.5
NACA64-319 a=0.5 |  |  |  | Cl Max: | 1.584 | at alpha= | 15.5 | deg
JavaFoil+Calcfoil stall+Eppler ext transition |  |  |  | L/D Max: | 107.7 | at alpha= | 7.5 | deg
Re: | 750000 |  |  | Cd Min: | 0.00743 | at alpha= | -2.5 | deg
Mach: | 0.1 |  |  | Cl=0 at alpha= | -1.9919 | deg
|  |  |  | @ Cl=0.1, Cd= | 0.0075424
|  |  |  | @ Cl=0.4, Cd= | 0.0079948
|  |  |  | @ Cl=0.6, Cd= | 0.0083893
alpha (deg) | Cl | Cd | Cm | Cl/Cd
-19 | -1.069 | 0.15631 | -0.006 | -6.841
-18.5 | -1.081 | 0.14906 | -0.007 | -7.25
-18 | -1.087 | 0.14114 | -0.007 | -7.704
-17.5 | -1.094 | 0.13361 | -0.008 | -8.19
-17 | -1.09 | 0.12744 | -0.008 | -8.55
-16.5 | -1.082 | 0.1212 | -0.008 | -8.927
-16 | -1.078 | 0.11211 | -0.009 | -9.611
-15.5 | -1.066 | 0.10582 | -0.01 | -10.076
-15 | -1.064 | 0.09315 | -0.011 | -11.417
-14.5 | -1.065 | 0.07876 | -0.013 | -13.519
-14 | -1.135 | 0.03911 | -0.017 | -29.032
-13.5 | -1.123 | 0.0335 | -0.017 | -33.528
-13 | -1.105 | 0.02949 | -0.018 | -37.467
-12.5 | -1.079 | 0.02689 | -0.019 | -40.148
-12 | -1.05 | 0.0248 | -0.02 | -42.312
-11.5 | -1.016 | 0.02297 | -0.021 | -44.248
-11 | -0.98 | 0.02145 | -0.022 | -45.674
-10.5 | -0.94 | 0.02 | -0.022 | -47.02
-10 | -0.899 | 0.01866 | -0.023 | -48.153
-9.5 | -0.854 | 0.01769 | -0.024 | -48.271
-9 | -0.807 | 0.01671 | -0.025 | -48.276
-8.5 | -0.758 | 0.01579 | -0.026 | -47.985
-8 | -0.707 | 0.01495 | -0.027 | -47.307
-7.5 | -0.654 | 0.01424 | -0.027 | -45.953
-7 | -0.6 | 0.01358 | -0.028 | -44.18
-6.5 | -0.544 | 0.013 | -0.029 | -41.876
-6 | -0.487 | 0.01242 | -0.03 | -39.235
-5.5 | -0.43 | 0.01195 | -0.031 | -35.952
-5 | -0.371 | 0.01149 | -0.032 | -32.254
-4.5 | -0.313 | 0.00752 | -0.033 | -41.609
-4 | -0.251 | 0.00748 | -0.034 | -33.572
-3.5 | -0.189 | 0.00747 | -0.035 | -25.322
-3 | -0.127 | 0.00744 | -0.035 | -17.039
-2.5 | -0.064 | 0.00743 | -0.036 | -8.631
-2 | -0.001 | 0.00745 | -0.037 | -0.199
-1.5 | 0.061 | 0.00753 | -0.038 | 8.146
-1 | 0.124 | 0.00755 | -0.039 | 16.444
-0.5 | 0.187 | 0.00763 | -0.039 | 24.515
0 | 0.25 | 0.00775 | -0.04 | 32.23
0.5 | 0.313 | 0.00786 | -0.041 | 39.765
1 | 0.376 | 0.00796 | -0.042 | 47.186
1.5 | 0.438 | 0.00805 | -0.043 | 54.414
2 | 0.498 | 0.00772 | -0.043 | 64.433
2.5 | 0.559 | 0.00828 | -0.044 | 67.424
3 | 0.619 | 0.00844 | -0.044 | 73.407
3.5 | 0.68 | 0.00858 | -0.045 | 79.173
4 | 0.74 | 0.00878 | -0.046 | 84.263
4.5 | 0.795 | 0.00895 | -0.047 | 88.873
5 | 0.853 | 0.00914 | -0.047 | 93.366
5.5 | 0.91 | 0.00928 | -0.048 | 98.089
6 | 0.967 | 0.00951 | -0.049 | 101.658
6.5 | 1.022 | 0.00977 | -0.049 | 104.521
7 | 1.075 | 0.0101 | -0.05 | 106.406
7.5 | 1.128 | 0.01047 | -0.05 | 107.7
8 | 1.16 | 0.02005 | -0.05 | 57.848
8.5 | 1.209 | 0.02113 | -0.051 | 57.194
9 | 1.256 | 0.02224 | -0.051 | 56.468
9.5 | 1.301 | 0.02344 | -0.052 | 55.49
10 | 1.343 | 0.02472 | -0.053 | 54.315
10.5 | 1.381 | 0.02608 | -0.053 | 52.966
11 | 1.417 | 0.02761 | -0.054 | 51.324
11.5 | 1.45 | 0.02921 | -0.054 | 49.636
12 | 1.48 | 0.03081 | -0.055 | 48.032
12.5 | 1.506 | 0.03253 | -0.055 | 46.288
13 | 1.528 | 0.03445 | -0.056 | 44.372
13.5 | 1.547 | 0.03653 | -0.056 | 42.352
14 | 1.562 | 0.03868 | -0.057 | 40.384
14.5 | 1.574 | 0.04092 | -0.057 | 38.461
15 | 1.581 | 0.04364 | -0.058 | 36.221
15.5 | 1.584 | 0.04638 | -0.058 | 34.15
16 | 1.584 | 0.04911 | -0.059 | 32.255
16.5 | 1.575 | 0.05296 | -0.059 | 29.745
17 | 1.562 | 0.05697 | -0.059 | 27.423
17.5 | 1.544 | 0.06154 | -0.06 | 25.095
18 | 1.524 | 0.06579 | -0.06 | 23.168
18.5 | 1.499 | 0.07108 | -0.06 | 21.084
19 | 1.468 | 0.07853 | -0.06 | 18.688
19.5 | 1.43 | 0.08834 | -0.059 | 16.19
20 | 1.383 | 0.10412 | -0.058 | 13.278

## 36. Re 750k Mach 0.10 (2)
BIGFOIL.COM POLAR EXPORT
NACA64-319 a=0.5
NACA64-319 a=0.5 |  |  |  | Cl Max: | 1.2685 | at alpha= | 20 | deg
XFOIL ncrit=9 |  |  |  | L/D Max: | 113.648 | at alpha= | 7.5 | deg
Re: | 750000 |  |  | Cd Min: | 0.11482 | at alpha= | 20 | deg
Mach: | 0.1 |  |  | Cl=0 at alpha= | -1.9856 | deg
|  |  |  | @ Cl=0.1, Cd= | 0.00818
|  |  |  | @ Cl=0.4, Cd= | 0.0082621
|  |  |  | @ Cl=0.6, Cd= | 0.0084785
alpha (deg) | Cl | Cd | Cm | Cl/Cd
-19.5 | -0.9531 | 0.10412 | -0.0392 | -9.1539
-19 | -0.984 | 0.09089 | -0.0473 | -10.8263
-18.5 | -0.999 | 0.08112 | -0.0529 | -12.3151
-18 | -1.0093 | 0.07263 | -0.0575 | -13.8965
-17.5 | -1.0154 | 0.06522 | -0.061 | -15.5688
-17 | -1.0166 | 0.05884 | -0.0636 | -17.2774
-16.5 | -1.0128 | 0.05333 | -0.0655 | -18.9912
-16 | -1.0039 | 0.04862 | -0.0668 | -20.6479
-15.5 | -0.979 | 0.04422 | -0.0705 | -22.1393
-15 | -0.9683 | 0.04094 | -0.0695 | -23.6517
-14.5 | -0.9528 | 0.03791 | -0.0688 | -25.1332
-14 | -0.9342 | 0.03517 | -0.068 | -26.5624
-13.5 | -0.9161 | 0.03228 | -0.0665 | -28.3798
-13 | -0.8965 | 0.02973 | -0.0653 | -30.1547
-12.5 | -0.8747 | 0.02745 | -0.064 | -31.8652
-12 | -0.8509 | 0.02542 | -0.0625 | -33.4736
-11.5 | -0.826 | 0.02349 | -0.0609 | -35.1639
-11 | -0.7996 | 0.02179 | -0.059 | -36.6957
-10.5 | -0.7828 | 0.01973 | -0.056 | -39.6756
-10 | -0.7625 | 0.01806 | -0.0527 | -42.2204
-9.5 | -0.7385 | 0.01689 | -0.049 | -43.7241
-9 | -0.7094 | 0.01605 | -0.0454 | -44.1994
-8.5 | -0.6743 | 0.01505 | -0.0429 | -44.804
-8 | -0.6312 | 0.01429 | -0.0414 | -44.1707
-7.5 | -0.5862 | 0.01354 | -0.0402 | -43.2939
-7 | -0.5381 | 0.01286 | -0.0393 | -41.8429
-6.5 | -0.4899 | 0.01216 | -0.0386 | -40.2878
-6 | -0.4418 | 0.01128 | -0.0379 | -39.1667
-5.5 | -0.3938 | 0.01038 | -0.0373 | -37.9383
-5 | -0.3483 | 0.00899 | -0.0366 | -38.743
-4.5 | -0.2964 | 0.00826 | -0.0365 | -35.8838
-4 | -0.2379 | 0.00823 | -0.0371 | -28.9064
-3.5 | -0.1787 | 0.00817 | -0.0378 | -21.8727
-3 | -0.12 | 0.00817 | -0.0384 | -14.6879
-2.5 | -0.0608 | 0.00816 | -0.0391 | -7.451
-2 | -0.0017 | 0.00818 | -0.0398 | -0.20782
-1.5 | 0.0572 | 0.00818 | -0.0405 | 6.9927
-1 | 0.1169 | 0.00818 | -0.0413 | 14.291
-0.5 | 0.1765 | 0.00815 | -0.0422 | 21.6564
0 | 0.2354 | 0.00819 | -0.0429 | 28.7424
0.5 | 0.295 | 0.00821 | -0.0438 | 35.9318
1 | 0.3542 | 0.0082 | -0.0446 | 43.1951
1.5 | 0.4132 | 0.00828 | -0.0454 | 49.9034
2 | 0.472 | 0.00834 | -0.0462 | 56.5947
2.5 | 0.531 | 0.00839 | -0.047 | 63.2896
3 | 0.5896 | 0.00845 | -0.0477 | 69.7751
3.5 | 0.6479 | 0.00861 | -0.0484 | 75.2497
4 | 0.7057 | 0.00861 | -0.0489 | 81.9628
4.5 | 0.7632 | 0.00867 | -0.0494 | 88.0277
5 | 0.8198 | 0.00872 | -0.0498 | 94.0138
5.5 | 0.8754 | 0.0088 | -0.0499 | 99.4773
6 | 0.9306 | 0.0089 | -0.05 | 104.5618
6.5 | 0.9837 | 0.00903 | -0.0497 | 108.9369
7 | 1.035 | 0.00926 | -0.0491 | 111.7711
7.5 | 1.0842 | 0.00954 | -0.0482 | 113.6478
8 | 1.1203 | 0.01024 | -0.0452 | 109.4043
8.5 | 1.1091 | 0.01197 | -0.0347 | 92.6566
9 | 1.0919 | 0.01425 | -0.0247 | 76.6246
9.5 | 1.0958 | 0.01752 | -0.0213 | 62.5457
10 | 1.0945 | 0.02084 | -0.0168 | 52.5192
10.5 | 1.0987 | 0.02409 | -0.0134 | 45.6081
11 | 1.1044 | 0.02747 | -0.0105 | 40.2039
11.5 | 1.1108 | 0.03099 | -0.0081 | 35.8438
12 | 1.1175 | 0.03477 | -0.0061 | 32.1398
12.5 | 1.1295 | 0.03835 | -0.0046 | 29.4524
13 | 1.1449 | 0.04178 | -0.0036 | 27.4031
13.5 | 1.1598 | 0.0454 | -0.0028 | 25.5463
14 | 1.173 | 0.0493 | -0.0022 | 23.7931
14.5 | 1.185 | 0.05349 | -0.0018 | 22.1537
15 | 1.2004 | 0.05745 | -0.0017 | 20.8947
15.5 | 1.2088 | 0.06231 | -0.0018 | 19.3998
16 | 1.2168 | 0.06738 | -0.0022 | 18.0588
16.5 | 1.2286 | 0.07218 | -0.0028 | 17.0213
17 | 1.2381 | 0.07741 | -0.0038 | 15.9941
17.5 | 1.2438 | 0.08321 | -0.005 | 14.9477
18 | 1.2441 | 0.0898 | -0.0066 | 13.8541
18.5 | 1.2542 | 0.09538 | -0.0083 | 13.1495
19 | 1.2605 | 0.10154 | -0.0104 | 12.4138
19.5 | 1.2655 | 0.108 | -0.0128 | 11.7176
20 | 1.2685 | 0.11482 | -0.0156 | 11.0477

## 37. Re 750k Mach 0.25 (1)
BIGFOIL.COM POLAR EXPORT
NACA64-319 a=0.5
NACA64-319 a=0.5 |  |  |  | Cl Max: | 1.512 | at alpha= | 13.5 | deg
JavaFoil+Calcfoil stall+Eppler ext transition |  |  |  | L/D Max: | 104.597 | at alpha= | 7.5 | deg
Re: | 750000 |  |  | Cd Min: | 0.00755 | at alpha= | -3.5 | deg
Mach: | 0.25 |  |  | Cl=0 at alpha= | -1.9846 | deg
|  |  |  | @ Cl=0.1, Cd= | 0.007674
|  |  |  | @ Cl=0.4, Cd= | 0.0081407
|  |  |  | @ Cl=0.6, Cd= | 0.0085732
alpha (deg) | Cl | Cd | Cm | Cl/Cd
-17.5 | -0.931 | 0.15178 | -0.007 | -6.134
-17 | -0.95 | 0.14269 | -0.007 | -6.657
-16.5 | -0.964 | 0.13356 | -0.008 | -7.214
-16 | -0.973 | 0.12347 | -0.008 | -7.882
-15.5 | -0.979 | 0.11643 | -0.009 | -8.412
-15 | -0.981 | 0.10963 | -0.009 | -8.951
-14.5 | -0.979 | 0.10214 | -0.01 | -9.585
-14 | -0.974 | 0.09446 | -0.011 | -10.312
-13.5 | -0.96 | 0.08981 | -0.011 | -10.683
-13 | -1.043 | 0.04302 | -0.018 | -24.252
-12.5 | -1.053 | 0.03168 | -0.019 | -33.226
-12 | -1.035 | 0.02806 | -0.02 | -36.863
-11.5 | -1.009 | 0.02569 | -0.021 | -39.27
-11 | -0.979 | 0.02343 | -0.022 | -41.773
-10.5 | -0.944 | 0.02178 | -0.023 | -43.338
-10 | -0.905 | 0.02023 | -0.024 | -44.758
-9.5 | -0.863 | 0.01884 | -0.025 | -45.831
-9 | -0.818 | 0.01779 | -0.025 | -45.971
-8.5 | -0.77 | 0.01672 | -0.026 | -46.047
-8 | -0.72 | 0.01585 | -0.027 | -45.404
-7.5 | -0.667 | 0.01498 | -0.028 | -44.51
-7 | -0.612 | 0.0142 | -0.029 | -43.083
-6.5 | -0.555 | 0.01353 | -0.03 | -41.056
-6 | -0.498 | 0.01294 | -0.031 | -38.471
-5.5 | -0.439 | 0.01233 | -0.032 | -35.603
-5 | -0.379 | 0.01184 | -0.033 | -32.014
-4.5 | -0.321 | 0.00767 | -0.034 | -41.857
-4 | -0.258 | 0.0076 | -0.035 | -33.944
-3.5 | -0.194 | 0.00755 | -0.036 | -25.711
-3 | -0.13 | 0.00755 | -0.036 | -17.231
-2.5 | -0.066 | 0.00756 | -0.037 | -8.715
-2 | -0.002 | 0.00757 | -0.038 | -0.202
-1.5 | 0.063 | 0.0076 | -0.039 | 8.294
-1 | 0.128 | 0.00773 | -0.04 | 16.513
-0.5 | 0.192 | 0.00776 | -0.04 | 24.764
0 | 0.257 | 0.00786 | -0.041 | 32.695
0.5 | 0.321 | 0.00798 | -0.042 | 40.283
1 | 0.386 | 0.00812 | -0.043 | 47.545
1.5 | 0.447 | 0.00821 | -0.043 | 54.4
2 | 0.509 | 0.00837 | -0.044 | 60.901
2.5 | 0.572 | 0.00851 | -0.045 | 67.192
3 | 0.634 | 0.00865 | -0.046 | 73.344
3.5 | 0.696 | 0.00884 | -0.046 | 78.785
4 | 0.758 | 0.00903 | -0.047 | 83.947
4.5 | 0.814 | 0.00924 | -0.048 | 88.068
5 | 0.874 | 0.00949 | -0.048 | 92.079
5.5 | 0.932 | 0.00965 | -0.049 | 96.553
6 | 0.989 | 0.0099 | -0.05 | 99.883
6.5 | 1.045 | 0.01022 | -0.05 | 102.225
7 | 1.099 | 0.01061 | -0.051 | 103.609
7.5 | 1.152 | 0.01101 | -0.052 | 104.597
8 | 1.184 | 0.02127 | -0.051 | 55.682
8.5 | 1.232 | 0.02246 | -0.052 | 54.871
9 | 1.279 | 0.02369 | -0.053 | 53.967
9.5 | 1.322 | 0.02509 | -0.053 | 52.697
10 | 1.362 | 0.02657 | -0.054 | 51.243
10.5 | 1.397 | 0.02815 | -0.054 | 49.62
11 | 1.428 | 0.02984 | -0.055 | 47.864
11.5 | 1.455 | 0.03162 | -0.056 | 46.031
12 | 1.477 | 0.03358 | -0.056 | 44.001
12.5 | 1.494 | 0.0356 | -0.057 | 41.974
13 | 1.506 | 0.03794 | -0.057 | 39.698
13.5 | 1.512 | 0.0404 | -0.058 | 37.421
14 | 1.512 | 0.04327 | -0.058 | 34.932
14.5 | 1.506 | 0.04602 | -0.059 | 32.72
15 | 1.493 | 0.0495 | -0.059 | 30.153
15.5 | 1.472 | 0.05382 | -0.059 | 27.35
16 | 1.444 | 0.05924 | -0.059 | 24.379
16.5 | 1.402 | 0.06612 | -0.059 | 21.198
17 | 1.319 | 0.08794 | -0.056 | 14.997
17.5 | 1.184 | 0.14031 | -0.042 | 8.439
18 | 1.127 | 0.15486 | -0.037 | 7.275
18.5 | 1.075 | 0.16593 | -0.037 | 6.478

## 38. Re 750k Mach 0.25 (2)
BIGFOIL.COM POLAR EXPORT
NACA64-319 a=0.5
NACA64-319 a=0.5 |  |  |  | Cl Max: | 1.2213 | at alpha= | 19.5 | deg
XFOIL ncrit=9 |  |  |  | L/D Max: | 110.862 | at alpha= | 7 | deg
Re: | 750000 |  |  | Cd Min: | 0.21304 | at alpha= | -20 | deg
Mach: | 0.25 |  |  | Cl=0 at alpha= | -1.9837 | deg
|  |  |  | @ Cl=0.1, Cd= | 0.0083236
|  |  |  | @ Cl=0.4, Cd= | 0.0084589
|  |  |  | @ Cl=0.6, Cd= | 0.0087334
alpha (deg) | Cl | Cd | Cm | Cl/Cd
-20 | -0.5822 | 0.21304 | 0.017 | -2.7328
-19.5 | -0.5851 | 0.20024 | 0.0088 | -2.922
-19 | -0.5581 | 0.19655 | 0.0066 | -2.8395
-18.5 | -0.5361 | 0.19145 | 0.0031 | -2.8002
-17.5 | -0.7437 | 0.11628 | -0.0355 | -6.3958
-17 | -0.826 | 0.09215 | -0.0513 | -8.9636
-16 | -0.8852 | 0.06677 | -0.0679 | -13.2575
-15.5 | -0.8982 | 0.05843 | -0.072 | -15.3722
-15 | -0.9061 | 0.05203 | -0.0733 | -17.415
-14.5 | -0.9052 | 0.0467 | -0.074 | -19.3833
-14 | -0.898 | 0.04225 | -0.0741 | -21.2544
-13.5 | -0.8853 | 0.03853 | -0.0737 | -22.9769
-13 | -0.8697 | 0.03502 | -0.0723 | -24.8344
-12.5 | -0.8498 | 0.03212 | -0.0712 | -26.457
-12 | -0.8276 | 0.02953 | -0.0699 | -28.0257
-11.5 | -0.8041 | 0.02717 | -0.0683 | -29.5951
-11 | -0.7792 | 0.02495 | -0.0665 | -31.2305
-10.5 | -0.7518 | 0.02303 | -0.0647 | -32.6444
-10 | -0.7378 | 0.0205 | -0.0615 | -35.9902
-9.5 | -0.7146 | 0.0187 | -0.0586 | -38.2139
-9 | -0.6898 | 0.01728 | -0.0551 | -39.919
-8.5 | -0.6632 | 0.01622 | -0.051 | -40.8878
-8 | -0.6356 | 0.01509 | -0.0469 | -42.1206
-7.5 | -0.5918 | 0.01429 | -0.045 | -41.4136
-7 | -0.5475 | 0.01345 | -0.0431 | -40.7063
-6.5 | -0.4985 | 0.01271 | -0.042 | -39.2211
-6 | -0.45 | 0.01188 | -0.0409 | -37.8788
-5.5 | -0.4008 | 0.01098 | -0.04 | -36.5027
-5 | -0.354 | 0.00971 | -0.039 | -36.4573
-4.5 | -0.3065 | 0.0085 | -0.0381 | -36.0588
-4 | -0.2463 | 0.00833 | -0.0386 | -29.5678
-3.5 | -0.1852 | 0.00829 | -0.0392 | -22.3402
-3 | -0.1241 | 0.00833 | -0.0398 | -14.898
-2.5 | -0.0628 | 0.00828 | -0.0405 | -7.5845
-2 | -0.002 | 0.00834 | -0.0411 | -0.23981
-1.5 | 0.0594 | 0.00835 | -0.0418 | 7.1138
-1 | 0.121 | 0.00831 | -0.0426 | 14.5608
-0.5 | 0.1824 | 0.00837 | -0.0435 | 21.7921
0 | 0.2436 | 0.00835 | -0.0443 | 29.1737
0.5 | 0.305 | 0.00836 | -0.0451 | 36.4833
1 | 0.3663 | 0.00842 | -0.0459 | 43.5036
1.5 | 0.427 | 0.00849 | -0.0467 | 50.2945
2 | 0.4882 | 0.00854 | -0.0475 | 57.1663
2.5 | 0.5489 | 0.00859 | -0.0482 | 63.8999
3 | 0.6095 | 0.00876 | -0.0489 | 69.5776
3.5 | 0.6699 | 0.00883 | -0.0495 | 75.8664
4 | 0.7298 | 0.00886 | -0.05 | 82.3702
4.5 | 0.7894 | 0.00901 | -0.0504 | 87.6138
5 | 0.8477 | 0.009 | -0.0505 | 94.1889
5.5 | 0.9049 | 0.00908 | -0.0505 | 99.6586
6 | 0.9613 | 0.00922 | -0.0502 | 104.2625
6.5 | 1.0154 | 0.00938 | -0.0495 | 108.2516
7 | 1.0676 | 0.00963 | -0.0485 | 110.8619
7.5 | 1.1125 | 0.01005 | -0.0463 | 110.6965
8 | 1.1214 | 0.01124 | -0.0384 | 99.7687
8.5 | 1.0945 | 0.0137 | -0.0265 | 79.8905
9.5 | 1.0767 | 0.02104 | -0.0155 | 51.174
10 | 1.0732 | 0.02493 | -0.0115 | 43.0485
10.5 | 1.076 | 0.02866 | -0.0084 | 37.5436
11 | 1.0804 | 0.03258 | -0.0058 | 33.1614
11.5 | 1.0859 | 0.03666 | -0.0038 | 29.6208
12 | 1.0968 | 0.04056 | -0.0023 | 27.0414
12.5 | 1.111 | 0.04437 | -0.0011 | 25.0394
13 | 1.1229 | 0.04854 | -0.0002 | 23.1335
13.5 | 1.138 | 0.05259 | 0.0004 | 21.6391
14 | 1.1461 | 0.05749 | 0.0007 | 19.9356
14.5 | 1.1611 | 0.06188 | 0.0008 | 18.7637
15 | 1.1713 | 0.06692 | 0.0005 | 17.503
15.5 | 1.1763 | 0.07269 | 0 | 16.1824
16 | 1.1873 | 0.07802 | -0.0008 | 15.2179
16.5 | 1.1961 | 0.08374 | -0.0019 | 14.2835
17 | 1.2009 | 0.09011 | -0.0034 | 13.327
17.5 | 1.2033 | 0.09687 | -0.0052 | 12.4218
18 | 1.2102 | 0.10334 | -0.0073 | 11.7109
18.5 | 1.2157 | 0.11018 | -0.0098 | 11.0338
19 | 1.2192 | 0.11736 | -0.0128 | 10.3885
19.5 | 1.2213 | 0.12483 | -0.0161 | 9.7837
20 | 1.2209 | 0.13253 | -0.0197 | 9.2123

## 39. Re 750k Mach 0.50 (1)
BIGFOIL.COM POLAR EXPORT
NACA64-319 a=0.5
NACA64-319 a=0.5 |  |  |  | Cl Max: | 1.34 | at alpha= | 9.5 | deg
JavaFoil+Calcfoil stall+Eppler ext transition |  |  |  | L/D Max: | 90.781 | at alpha= | 6.5 | deg
Re: | 750000 |  |  | Cd Min: | 0.00793 | at alpha= | -1.5 | deg
Mach: | 0.5 |  |  | Cl=0 at alpha= | -1.9861 | deg
|  |  |  | @ Cl=0.1, Cd= | 0.0080821
|  |  |  | @ Cl=0.4, Cd= | 0.0088676
|  |  |  | @ Cl=0.6, Cd= | 0.0094372
alpha (deg) | Cl | Cd | Cm | Cl/Cd
-20 | -1.023 | 0.2117 | -0.007 | -4.835
-19.5 | -0.996 | 0.20527 | -0.007 | -4.852
-19 | -0.968 | 0.20511 | -0.008 | -4.721
-18.5 | -0.939 | 0.19602 | -0.008 | -4.789
-18 | -0.91 | 0.18862 | -0.008 | -4.827
-17.5 | -0.882 | 0.18706 | -0.009 | -4.718
-17 | -0.855 | 0.18292 | -0.009 | -4.672
-16.5 | -0.826 | 0.17511 | -0.009 | -4.717
-16 | -0.797 | 0.16483 | -0.009 | -4.835
-15.5 | -0.769 | 0.16022 | -0.01 | -4.799
-15 | -0.741 | 0.15247 | -0.01 | -4.86
-14.5 | -0.713 | 0.15331 | -0.01 | -4.648
-14 | -0.683 | 0.14184 | -0.01 | -4.817
-13.5 | -0.655 | 0.13439 | -0.011 | -4.875
-13 | -0.627 | 0.13148 | -0.011 | -4.77
-12.5 | -0.599 | 0.13396 | -0.011 | -4.472
-12 | -0.57 | 0.12495 | -0.011 | -4.56
-11.5 | -0.541 | 0.11707 | -0.011 | -4.625
-11 | -0.513 | 0.10433 | -0.012 | -4.921
-10.5 | -0.485 | 0.10108 | -0.012 | -4.8
-10 | -0.456 | 0.09009 | -0.011 | -5.065
-9.5 | -0.678 | 0.06578 | -0.013 | -10.311
-9 | -0.689 | 0.05952 | -0.015 | -11.579
-8.5 | -0.784 | 0.02264 | -0.029 | -34.632
-8 | -0.753 | 0.02052 | -0.03 | -36.692
-7.5 | -0.707 | 0.01901 | -0.031 | -37.218
-7 | -0.656 | 0.01765 | -0.032 | -37.147
-6.5 | -0.6 | 0.0165 | -0.033 | -36.354
-6 | -0.54 | 0.01549 | -0.034 | -34.88
-5.5 | -0.479 | 0.01456 | -0.035 | -32.865
-5 | -0.414 | 0.01373 | -0.036 | -30.191
-4.5 | -0.349 | 0.01302 | -0.037 | -26.773
-4 | -0.287 | 0.00822 | -0.039 | -34.965
-3.5 | -0.217 | 0.0081 | -0.04 | -26.744
-3 | -0.145 | 0.00804 | -0.041 | -18.076
-2.5 | -0.074 | 0.00807 | -0.042 | -9.127
-2 | -0.002 | 0.00813 | -0.042 | -0.21
-1.5 | 0.07 | 0.00793 | -0.043 | 8.886
-1 | 0.143 | 0.0083 | -0.044 | 17.192
-0.5 | 0.215 | 0.00838 | -0.045 | 25.651
0 | 0.283 | 0.00859 | -0.045 | 32.928
0.5 | 0.353 | 0.00874 | -0.046 | 40.42
1 | 0.423 | 0.00893 | -0.047 | 47.407
1.5 | 0.493 | 0.0091 | -0.048 | 54.184
2 | 0.563 | 0.00933 | -0.049 | 60.281
2.5 | 0.632 | 0.00953 | -0.049 | 66.253
3 | 0.7 | 0.00982 | -0.05 | 71.295
3.5 | 0.769 | 0.01012 | -0.051 | 75.97
4 | 0.837 | 0.01043 | -0.052 | 80.219
4.5 | 0.897 | 0.01082 | -0.053 | 82.888
5 | 0.961 | 0.01124 | -0.053 | 85.513
5.5 | 1.024 | 0.01166 | -0.054 | 87.82
6 | 1.084 | 0.01207 | -0.055 | 89.844
6.5 | 1.142 | 0.01257 | -0.055 | 90.781
7 | 1.179 | 0.02441 | -0.055 | 48.299
7.5 | 1.228 | 0.0261 | -0.056 | 47.052
8 | 1.271 | 0.02793 | -0.057 | 45.518
8.5 | 1.307 | 0.02999 | -0.057 | 43.585
9 | 1.332 | 0.03234 | -0.058 | 41.176
9.5 | 1.34 | 0.03516 | -0.058 | 38.125
10 | 1.313 | 0.03829 | -0.059 | 34.282
10.5 | 1.194 | 0.04201 | -0.059 | 28.419
11 | 0.732 | 0.10002 | -0.026 | 7.322
11.5 | 0.76 | 0.10625 | -0.026 | 7.151
12 | 0.788 | 0.1243 | -0.029 | 6.342
12.5 | 0.816 | 0.1277 | -0.029 | 6.387
13 | 0.843 | 0.12942 | -0.03 | 6.514
13.5 | 0.872 | 0.13782 | -0.033 | 6.327
14 | 0.899 | 0.14768 | -0.033 | 6.088
14.5 | 0.927 | 0.14982 | -0.035 | 6.187

## 40. Re 750k Mach 0.50 (2)
BIGFOIL.COM POLAR EXPORT
NACA64-319 a=0.5
NACA64-319 a=0.5 |  |  |  | Cl Max: | 1.1277 | at alpha= | 7 | deg
XFOIL ncrit=9 |  |  |  | L/D Max: | 97.1649 | at alpha= | 6 | deg
Re: | 750000 |  |  | Cd Min: | 0.16149 | at alpha= | -15.5 | deg
Mach: | 0.5 |  |  | Cl=0 at alpha= | -1.9836 | deg
|  |  |  | @ Cl=0.1, Cd= | 0.0091591
|  |  |  | @ Cl=0.4, Cd= | 0.0093322
|  |  |  | @ Cl=0.6, Cd= | 0.0097211
alpha (deg) | Cl | Cd | Cm | Cl/Cd
-15.5 | -0.442 | 0.16149 | -0.0207 | -2.737
-15 | -0.4307 | 0.15198 | -0.0258 | -2.8339
-14.5 | -0.4332 | 0.13911 | -0.0328 | -3.1141
-14 | -0.4387 | 0.12667 | -0.0398 | -3.4633
-13.5 | -0.4639 | 0.11092 | -0.0489 | -4.1823
-13 | -0.5321 | 0.0888 | -0.0632 | -5.9921
-12.5 | -0.5746 | 0.07361 | -0.0737 | -7.806
-12 | -0.6078 | 0.06159 | -0.0813 | -9.8685
-11.5 | -0.6316 | 0.05214 | -0.0858 | -12.1135
-11 | -0.6455 | 0.04457 | -0.088 | -14.4828
-10.5 | -0.6488 | 0.03862 | -0.0882 | -16.7996
-10 | -0.6397 | 0.03411 | -0.087 | -18.754
-9.5 | -0.622 | 0.03047 | -0.085 | -20.4135
-9 | -0.5996 | 0.02742 | -0.0825 | -21.8673
-8.5 | -0.5749 | 0.02466 | -0.0797 | -23.3131
-8 | -0.5532 | 0.02196 | -0.0766 | -25.1913
-7.5 | -0.5315 | 0.01939 | -0.0733 | -27.411
-7 | -0.5062 | 0.01731 | -0.0695 | -29.2432
-6.5 | -0.4851 | 0.0154 | -0.0645 | -31.5
-6 | -0.4582 | 0.01434 | -0.0586 | -31.9526
-5.5 | -0.4164 | 0.01331 | -0.0548 | -31.2847
-5 | -0.3699 | 0.01223 | -0.0518 | -30.2453
-4.5 | -0.3248 | 0.01091 | -0.0489 | -29.7709
-4 | -0.2819 | 0.00908 | -0.0461 | -31.0463
-3.5 | -0.2133 | 0.00896 | -0.046 | -23.8058
-3 | -0.1428 | 0.00901 | -0.0462 | -15.8491
-2.5 | -0.0722 | 0.00905 | -0.0466 | -7.9779
-2 | -0.0023 | 0.00913 | -0.047 | -0.25192
-1.5 | 0.0677 | 0.00915 | -0.0475 | 7.3989
-1 | 0.1383 | 0.00917 | -0.0483 | 15.0818
-0.5 | 0.2083 | 0.00916 | -0.049 | 22.7402
0 | 0.2781 | 0.00922 | -0.0498 | 30.1627
0.5 | 0.3481 | 0.00928 | -0.0506 | 37.5108
1 | 0.4177 | 0.00935 | -0.0513 | 44.6738
1.5 | 0.487 | 0.0095 | -0.0519 | 51.2632
2.5 | 0.625 | 0.00977 | -0.0529 | 63.9713
3 | 0.6944 | 0.00996 | -0.0533 | 69.7189
3.5 | 0.7627 | 0.01021 | -0.0534 | 74.7013
4 | 0.8293 | 0.01034 | -0.0531 | 80.2031
4.5 | 0.8975 | 0.01053 | -0.0528 | 85.2327
5 | 0.9599 | 0.01067 | -0.0514 | 89.9625
5.5 | 1.0188 | 0.01079 | -0.0492 | 94.4208
6 | 1.0727 | 0.01104 | -0.046 | 97.1649
6.5 | 1.1066 | 0.01144 | -0.0397 | 96.7308
7 | 1.1277 | 0.01247 | -0.0323 | 90.433
7.5 | 1.1264 | 0.01486 | -0.024 | 75.8008
8 | 1.0806 | 0.01985 | -0.0136 | 54.4383
9 | 1.017 | 0.03156 | -0.0022 | 32.2243
10 | 1.0017 | 0.04268 | 0.0027 | 23.47
10.5 | 1.0041 | 0.04796 | 0.0044 | 20.9362
11 | 1.01 | 0.05327 | 0.0056 | 18.96
11.5 | 1.0216 | 0.05843 | 0.0065 | 17.4842
12 | 1.0317 | 0.064 | 0.0069 | 16.1203

## 41. Re 1M Mach 0.00 (1)
BIGFOIL.COM POLAR EXPORT
NACA64-319 a=0.5
NACA64-319 a=0.5 |  |  |  | Cl Max: | 1.603 | at alpha= | 16 | deg
JavaFoil+Calcfoil stall+Eppler ext transition |  |  |  | L/D Max: | 119.555 | at alpha= | 7.5 | deg
Re: | 1000000 |  |  | Cd Min: | 0.00692 | at alpha= | -3 | deg
Mach: | 0 |  |  | Cl=0 at alpha= | -1.9919 | deg
|  |  |  | @ Cl=0.1, Cd= | 0.0070571
|  |  |  | @ Cl=0.4, Cd= | 0.0074045
|  |  |  | @ Cl=0.6, Cd= | 0.007391
alpha (deg) | Cl | Cd | Cm | Cl/Cd
-20 | -1.083 | 0.16092 | -0.006 | -6.728
-19.5 | -1.093 | 0.15508 | -0.006 | -7.047
-19 | -1.106 | 0.14506 | -0.007 | -7.625
-18.5 | -1.116 | 0.13625 | -0.008 | -8.188
-18 | -1.118 | 0.1308 | -0.008 | -8.548
-17.5 | -1.125 | 0.12056 | -0.009 | -9.335
-17 | -1.13 | 0.10795 | -0.01 | -10.466
-16.5 | -1.134 | 0.09445 | -0.011 | -12.006
-16 | -1.189 | 0.05749 | -0.013 | -20.684
-15.5 | -1.19 | 0.04825 | -0.014 | -24.662
-15 | -1.19 | 0.03971 | -0.015 | -29.955
-14.5 | -1.176 | 0.03561 | -0.016 | -33.032
-14 | -1.161 | 0.03157 | -0.017 | -36.777
-13.5 | -1.14 | 0.02878 | -0.018 | -39.606
-13 | -1.115 | 0.02618 | -0.018 | -42.6
-12.5 | -1.087 | 0.02428 | -0.019 | -44.762
-12 | -1.055 | 0.02246 | -0.02 | -46.977
-11.5 | -1.02 | 0.02108 | -0.021 | -48.364
-11 | -0.982 | 0.01967 | -0.022 | -49.925
-10.5 | -0.942 | 0.01839 | -0.022 | -51.226
-10 | -0.9 | 0.0172 | -0.023 | -52.32
-9.5 | -0.854 | 0.01633 | -0.024 | -52.316
-9 | -0.807 | 0.01546 | -0.025 | -52.216
-8.5 | -0.758 | 0.01463 | -0.026 | -51.798
-8 | -0.707 | 0.01387 | -0.027 | -50.961
-7.5 | -0.654 | 0.01324 | -0.027 | -49.371
-7 | -0.599 | 0.01266 | -0.028 | -47.35
-6.5 | -0.544 | 0.0121 | -0.029 | -44.919
-6 | -0.487 | 0.01163 | -0.03 | -41.871
-5.5 | -0.429 | 0.01117 | -0.031 | -38.414
-5 | -0.372 | 0.0107 | -0.032 | -34.8
-4.5 | -0.311 | 0.00702 | -0.033 | -44.374
-4 | -0.25 | 0.00694 | -0.034 | -36.011
-3.5 | -0.188 | 0.00695 | -0.034 | -27.051
-3 | -0.126 | 0.00692 | -0.035 | -18.216
-2.5 | -0.064 | 0.00693 | -0.036 | -9.219
-2 | -0.001 | 0.00698 | -0.037 | -0.212
-1.5 | 0.061 | 0.00702 | -0.038 | 8.692
-1 | 0.124 | 0.00708 | -0.038 | 17.461
-0.5 | 0.186 | 0.00713 | -0.039 | 26.084
0 | 0.249 | 0.00722 | -0.04 | 34.443
0.5 | 0.311 | 0.00732 | -0.041 | 42.517
1 | 0.374 | 0.00735 | -0.042 | 50.801
1.5 | 0.436 | 0.00748 | -0.042 | 58.313
2 | 0.498 | 0.00756 | -0.043 | 65.963
2.5 | 0.561 | 0.00766 | -0.044 | 73.212
3 | 0.619 | 0.00726 | -0.044 | 85.267
3.5 | 0.68 | 0.0079 | -0.045 | 86.065
4 | 0.74 | 0.00807 | -0.046 | 91.679
4.5 | 0.795 | 0.00819 | -0.047 | 97.069
5 | 0.853 | 0.00837 | -0.047 | 101.95
5.5 | 0.91 | 0.00847 | -0.048 | 107.493
6 | 0.967 | 0.00866 | -0.049 | 111.689
6.5 | 1.022 | 0.00889 | -0.049 | 114.937
7 | 1.076 | 0.00914 | -0.05 | 117.744
7.5 | 1.128 | 0.00944 | -0.051 | 119.555
8 | 1.158 | 0.01876 | -0.05 | 61.691
8.5 | 1.207 | 0.01975 | -0.051 | 61.082
9 | 1.254 | 0.02075 | -0.051 | 60.404
9.5 | 1.299 | 0.02188 | -0.052 | 59.38
10 | 1.341 | 0.02306 | -0.053 | 58.184
10.5 | 1.381 | 0.02436 | -0.053 | 56.674
11 | 1.417 | 0.02575 | -0.054 | 55.045
11.5 | 1.451 | 0.02718 | -0.054 | 53.386
12 | 1.482 | 0.02867 | -0.055 | 51.675
12.5 | 1.509 | 0.03029 | -0.055 | 49.825
13 | 1.533 | 0.03207 | -0.056 | 47.8
13.5 | 1.554 | 0.03397 | -0.056 | 45.739
14 | 1.571 | 0.03575 | -0.057 | 43.941
14.5 | 1.585 | 0.03793 | -0.057 | 41.773
15 | 1.594 | 0.04034 | -0.058 | 39.511
15.5 | 1.601 | 0.04274 | -0.058 | 37.455
16 | 1.603 | 0.04554 | -0.059 | 35.201
16.5 | 1.6 | 0.04819 | -0.059 | 33.194
17 | 1.591 | 0.05166 | -0.06 | 30.789
17.5 | 1.578 | 0.05522 | -0.06 | 28.582
18 | 1.563 | 0.05887 | -0.06 | 26.546
18.5 | 1.542 | 0.06423 | -0.06 | 24.005
19 | 1.52 | 0.06864 | -0.061 | 22.147
19.5 | 1.495 | 0.07374 | -0.061 | 20.272
20 | 1.466 | 0.07969 | -0.061 | 18.399

## 42. Re 1M Mach 0.00 (2)
BIGFOIL.COM POLAR EXPORT
NACA64-319 a=0.5
NACA64-319 a=0.5 |  |  |  | Cl Max: | 1.3139 | at alpha= | 20 | deg
XFOIL ncrit=9 |  |  |  | L/D Max: | 122.385 | at alpha= | 7 | deg
Re: | 1000000 |  |  | Cd Min: | 0.10613 | at alpha= | 20 | deg
Mach: | 0 |  |  | Cl=0 at alpha= | -1.9873 | deg
|  |  |  | @ Cl=0.1, Cd= | 0.0073444
|  |  |  | @ Cl=0.4, Cd= | 0.0073835
|  |  |  | @ Cl=0.6, Cd= | 0.0075578
alpha (deg) | Cl | Cd | Cm | Cl/Cd
-20 | -1.054 | 0.09365 | -0.0426 | -11.2547
-19.5 | -1.0691 | 0.08389 | -0.0479 | -12.7441
-19 | -1.0723 | 0.07618 | -0.0522 | -14.0759
-18.5 | -1.0744 | 0.06912 | -0.0557 | -15.544
-18 | -1.0729 | 0.06285 | -0.0585 | -17.0708
-17.5 | -1.0681 | 0.05728 | -0.0607 | -18.647
-17 | -1.0599 | 0.05241 | -0.0622 | -20.2232
-16 | -1.0224 | 0.0437 | -0.0674 | -23.3959
-15.5 | -1.019 | 0.03989 | -0.0661 | -25.5452
-15 | -1.0077 | 0.03659 | -0.0654 | -27.5403
-14.5 | -0.9923 | 0.03365 | -0.0648 | -29.4889
-14 | -0.9749 | 0.03093 | -0.0639 | -31.5196
-13.5 | -0.9552 | 0.02846 | -0.063 | -33.5629
-13 | -0.934 | 0.02619 | -0.0617 | -35.6625
-12.5 | -0.9118 | 0.02411 | -0.0602 | -37.8183
-11.5 | -0.8716 | 0.02008 | -0.0559 | -43.4064
-11 | -0.8515 | 0.01836 | -0.053 | -46.378
-10.5 | -0.826 | 0.01713 | -0.05 | -48.2195
-10 | -0.801 | 0.0161 | -0.0463 | -49.7516
-9.5 | -0.7683 | 0.0154 | -0.0432 | -49.8896
-9 | -0.7324 | 0.0144 | -0.0409 | -50.8611
-8.5 | -0.6885 | 0.01373 | -0.0396 | -50.1457
-8 | -0.6404 | 0.01316 | -0.0389 | -48.6626
-7 | -0.5433 | 0.01188 | -0.0375 | -45.7323
-6.5 | -0.4926 | 0.01132 | -0.0372 | -43.5159
-6 | -0.4429 | 0.01057 | -0.0368 | -41.9016
-5.5 | -0.3918 | 0.00985 | -0.0366 | -39.7766
-5 | -0.3427 | 0.00891 | -0.0363 | -38.4624
-4.5 | -0.295 | 0.00761 | -0.0359 | -38.7648
-4 | -0.2377 | 0.00742 | -0.0365 | -32.035
-3.5 | -0.1788 | 0.00737 | -0.0372 | -24.2605
-3 | -0.1196 | 0.00732 | -0.038 | -16.3388
-2.5 | -0.0606 | 0.00735 | -0.0388 | -8.2449
-2 | -0.0015 | 0.0073 | -0.0396 | -0.20548
-1.5 | 0.0577 | 0.00728 | -0.0403 | 7.9258
-1 | 0.1168 | 0.00737 | -0.0412 | 15.848
-0.5 | 0.1762 | 0.00729 | -0.042 | 24.1701
0 | 0.2355 | 0.00729 | -0.0429 | 32.3045
0.5 | 0.2946 | 0.00738 | -0.0437 | 39.9187
1 | 0.3536 | 0.00736 | -0.0446 | 48.0435
1.5 | 0.4129 | 0.00739 | -0.0455 | 55.8728
2 | 0.4713 | 0.00743 | -0.0462 | 63.432
2.5 | 0.53 | 0.00753 | -0.047 | 70.3851
3 | 0.5887 | 0.00755 | -0.0478 | 77.9735
3.5 | 0.6469 | 0.00759 | -0.0485 | 85.2306
4 | 0.7045 | 0.00768 | -0.0492 | 91.7318
4.5 | 0.7623 | 0.0077 | -0.0498 | 99
5 | 0.8189 | 0.00777 | -0.0502 | 105.3925
5.5 | 0.8746 | 0.00793 | -0.0506 | 110.29
6 | 0.9304 | 0.00803 | -0.0509 | 115.8655
7 | 1.0366 | 0.00847 | -0.0507 | 122.3849
7.5 | 1.0835 | 0.00893 | -0.0496 | 121.3326
8 | 1.1004 | 0.01054 | -0.0439 | 104.4023
8.5 | 1.0934 | 0.01218 | -0.0343 | 89.7701
9 | 1.0843 | 0.01427 | -0.0256 | 75.9846
10 | 1.1015 | 0.01959 | -0.0183 | 56.2277
10.5 | 1.1115 | 0.02237 | -0.0151 | 49.6871
11 | 1.121 | 0.02537 | -0.0123 | 44.186
11.5 | 1.13 | 0.02855 | -0.0097 | 39.5797
12 | 1.1407 | 0.03185 | -0.0077 | 35.8148
12.5 | 1.1559 | 0.03498 | -0.0062 | 33.0446
13 | 1.1741 | 0.038 | -0.0051 | 30.8974
13.5 | 1.1897 | 0.04137 | -0.0041 | 28.7576
14 | 1.208 | 0.04461 | -0.0035 | 27.0791
14.5 | 1.2179 | 0.04876 | -0.0028 | 24.9774
15 | 1.2369 | 0.05219 | -0.0026 | 23.6999
15.5 | 1.2525 | 0.05606 | -0.0025 | 22.3421
16 | 1.2623 | 0.06065 | -0.0026 | 20.8129
16.5 | 1.2687 | 0.06581 | -0.003 | 19.2782
17 | 1.2829 | 0.07017 | -0.0035 | 18.2827
17.5 | 1.295 | 0.07491 | -0.0044 | 17.2874
18 | 1.3021 | 0.0804 | -0.0055 | 16.1953
18.5 | 1.3019 | 0.08697 | -0.0071 | 14.9695
19 | 1.3031 | 0.0936 | -0.0091 | 13.922
19.5 | 1.3099 | 0.0996 | -0.0111 | 13.1516
20 | 1.3139 | 0.10613 | -0.0136 | 12.3801

## 43. Re 1M Mach 0.10 (1)
BIGFOIL.COM POLAR EXPORT
NACA64-319 a=0.5
NACA64-319 a=0.5 |  |  |  | Cl Max: | 1.588 | at alpha= | 15.5 | deg
JavaFoil+Calcfoil stall+Eppler ext transition |  |  |  | L/D Max: | 119.104 | at alpha= | 7.5 | deg
Re: | 1000000 |  |  | Cd Min: | 0.00695 | at alpha= | -3.5 | deg
Mach: | 0.1 |  |  | Cl=0 at alpha= | -1.9919 | deg
|  |  |  | @ Cl=0.1, Cd= | 0.0070495
|  |  |  | @ Cl=0.4, Cd= | 0.0074271
|  |  |  | @ Cl=0.6, Cd= | 0.0077831
alpha (deg) | Cl | Cd | Cm | Cl/Cd
-20 | -1.047 | 0.16469 | -0.006 | -6.357
-19.5 | -1.061 | 0.15654 | -0.006 | -6.777
-19 | -1.074 | 0.15016 | -0.007 | -7.155
-18.5 | -1.087 | 0.1409 | -0.007 | -7.716
-18 | -1.095 | 0.13345 | -0.008 | -8.204
-17.5 | -1.104 | 0.12446 | -0.008 | -8.87
-17 | -1.103 | 0.11598 | -0.009 | -9.512
-16.5 | -1.1 | 0.10776 | -0.01 | -10.206
-16 | -1.126 | 0.0822 | -0.012 | -13.702
-15.5 | -1.167 | 0.05393 | -0.014 | -21.641
-15 | -1.175 | 0.04228 | -0.015 | -27.795
-14.5 | -1.165 | 0.03736 | -0.016 | -31.192
-14 | -1.153 | 0.03308 | -0.017 | -34.846
-13.5 | -1.134 | 0.02966 | -0.018 | -38.242
-13 | -1.112 | 0.02688 | -0.019 | -41.363
-12.5 | -1.085 | 0.02476 | -0.019 | -43.81
-12 | -1.054 | 0.02298 | -0.02 | -45.86
-11.5 | -1.02 | 0.02134 | -0.021 | -47.803
-11 | -0.983 | 0.01997 | -0.022 | -49.228
-10.5 | -0.943 | 0.01864 | -0.023 | -50.619
-10 | -0.901 | 0.01745 | -0.023 | -51.664
-9.5 | -0.856 | 0.01652 | -0.024 | -51.843
-9 | -0.809 | 0.01562 | -0.025 | -51.811
-8.5 | -0.76 | 0.01477 | -0.026 | -51.456
-8 | -0.709 | 0.014 | -0.027 | -50.681
-7.5 | -0.656 | 0.01335 | -0.028 | -49.147
-7 | -0.602 | 0.01274 | -0.028 | -47.224
-6.5 | -0.546 | 0.01218 | -0.029 | -44.809
-6 | -0.489 | 0.01168 | -0.03 | -41.843
-5.5 | -0.431 | 0.01122 | -0.031 | -38.4
-5 | -0.372 | 0.01046 | -0.032 | -35.59
-4.5 | -0.313 | 0.00706 | -0.033 | -44.348
-4 | -0.251 | 0.00697 | -0.034 | -36.025
-3.5 | -0.189 | 0.00695 | -0.035 | -27.207
-3 | -0.127 | 0.00695 | -0.035 | -18.234
-2.5 | -0.064 | 0.00696 | -0.036 | -9.219
-2 | -0.001 | 0.00697 | -0.037 | -0.213
-1.5 | 0.061 | 0.007 | -0.038 | 8.772
-1 | 0.124 | 0.00708 | -0.039 | 17.554
-0.5 | 0.187 | 0.00714 | -0.039 | 26.208
0 | 0.25 | 0.00721 | -0.04 | 34.644
0.5 | 0.313 | 0.00734 | -0.041 | 42.603
1 | 0.376 | 0.0074 | -0.042 | 50.717
1.5 | 0.438 | 0.00747 | -0.043 | 58.689
2 | 0.501 | 0.00761 | -0.043 | 65.793
2.5 | 0.564 | 0.00769 | -0.044 | 73.284
3 | 0.622 | 0.00784 | -0.045 | 79.301
3.5 | 0.682 | 0.00793 | -0.045 | 86.053
4 | 0.743 | 0.00811 | -0.046 | 91.653
4.5 | 0.798 | 0.00824 | -0.047 | 96.96
5 | 0.857 | 0.00841 | -0.047 | 101.913
5.5 | 0.914 | 0.00853 | -0.048 | 107.231
6 | 0.971 | 0.00872 | -0.049 | 111.361
6.5 | 1.026 | 0.00895 | -0.049 | 114.682
7 | 1.08 | 0.00921 | -0.05 | 117.284
7.5 | 1.133 | 0.00951 | -0.051 | 119.104
8 | 1.162 | 0.01898 | -0.05 | 61.231
8.5 | 1.211 | 0.01998 | -0.051 | 60.607
9 | 1.258 | 0.02104 | -0.052 | 59.783
9.5 | 1.303 | 0.02216 | -0.052 | 58.808
10 | 1.345 | 0.02338 | -0.053 | 57.538
10.5 | 1.384 | 0.02466 | -0.053 | 56.111
11 | 1.42 | 0.02611 | -0.054 | 54.385
11.5 | 1.453 | 0.02763 | -0.054 | 52.576
12 | 1.483 | 0.02912 | -0.055 | 50.913
12.5 | 1.509 | 0.03075 | -0.056 | 49.07
13 | 1.531 | 0.03255 | -0.056 | 47.055
13.5 | 1.55 | 0.03456 | -0.057 | 44.87
14 | 1.566 | 0.03658 | -0.057 | 42.801
14.5 | 1.577 | 0.03862 | -0.058 | 40.832
15 | 1.584 | 0.04115 | -0.058 | 38.495
15.5 | 1.588 | 0.04372 | -0.059 | 36.319
16 | 1.588 | 0.04623 | -0.059 | 34.346
16.5 | 1.58 | 0.04988 | -0.059 | 31.675
17 | 1.567 | 0.05335 | -0.06 | 29.371
17.5 | 1.55 | 0.05742 | -0.06 | 26.995
18 | 1.531 | 0.06128 | -0.06 | 24.976
18.5 | 1.507 | 0.06566 | -0.061 | 22.948
19 | 1.478 | 0.07147 | -0.061 | 20.684
19.5 | 1.448 | 0.07752 | -0.061 | 18.675
20 | 1.411 | 0.0864 | -0.06 | 16.326

## 44. Re 1M Mach 0.10 (2)
BIGFOIL.COM POLAR EXPORT
NACA64-319 a=0.5
NACA64-319 a=0.5 |  |  |  | Cl Max: | 1.3029 | at alpha= | 20 | deg
XFOIL ncrit=9 |  |  |  | L/D Max: | 122.274 | at alpha= | 7 | deg
Re: | 1000000 |  |  | Cd Min: | 0.10986 | at alpha= | 20 | deg
Mach: | 0.1 |  |  | Cl=0 at alpha= | -1.9874 | deg
|  |  |  | @ Cl=0.1, Cd= | 0.0073635
|  |  |  | @ Cl=0.4, Cd= | 0.0074022
|  |  |  | @ Cl=0.6, Cd= | 0.0075878
alpha (deg) | Cl | Cd | Cm | Cl/Cd
-20 | -1.0091 | 0.10299 | -0.0383 | -9.798
-19.5 | -1.0345 | 0.091 | -0.0453 | -11.3681
-19 | -1.0429 | 0.0821 | -0.0505 | -12.7028
-18.5 | -1.0503 | 0.07389 | -0.0548 | -14.2144
-18 | -1.0531 | 0.06676 | -0.0583 | -15.7744
-17.5 | -1.0518 | 0.06051 | -0.0609 | -17.3823
-17 | -1.0467 | 0.05508 | -0.0628 | -19.0033
-16.5 | -1.0379 | 0.05025 | -0.0643 | -20.6547
-16 | -1.0117 | 0.04576 | -0.0686 | -22.1088
-15.5 | -1.0098 | 0.04165 | -0.0673 | -24.2449
-15 | -0.9995 | 0.03812 | -0.0667 | -26.2198
-14.5 | -0.9851 | 0.035 | -0.0661 | -28.1457
-14 | -0.9684 | 0.03212 | -0.0654 | -30.1494
-13.5 | -0.9491 | 0.02953 | -0.0644 | -32.1402
-13 | -0.9285 | 0.02712 | -0.0633 | -34.2367
-12.5 | -0.9068 | 0.02491 | -0.0618 | -36.4031
-12 | -0.882 | 0.02304 | -0.0602 | -38.2812
-11.5 | -0.8644 | 0.02082 | -0.0578 | -41.5178
-11 | -0.8467 | 0.01886 | -0.0549 | -44.894
-10 | -0.7962 | 0.01635 | -0.0485 | -48.6972
-9.5 | -0.7682 | 0.01558 | -0.0447 | -49.3068
-9 | -0.7329 | 0.0146 | -0.0421 | -50.1986
-8.5 | -0.6904 | 0.01386 | -0.0405 | -49.8124
-8 | -0.6424 | 0.01328 | -0.0397 | -48.3735
-7.5 | -0.5959 | 0.01258 | -0.0387 | -47.3688
-7 | -0.5455 | 0.01198 | -0.0382 | -45.5342
-6 | -0.4445 | 0.01067 | -0.0373 | -41.6589
-5.5 | -0.3936 | 0.00993 | -0.037 | -39.6375
-5 | -0.3441 | 0.009 | -0.0367 | -38.2333
-4.5 | -0.2967 | 0.00766 | -0.0362 | -38.7337
-4 | -0.2393 | 0.00744 | -0.0367 | -32.164
-3.5 | -0.1798 | 0.00739 | -0.0375 | -24.3302
-3 | -0.1203 | 0.00735 | -0.0383 | -16.3673
-2 | -0.0015 | 0.00732 | -0.0398 | -0.20492
-1.5 | 0.058 | 0.0073 | -0.0406 | 7.9452
-1 | 0.1175 | 0.00739 | -0.0414 | 15.8999
-0.5 | 0.1774 | 0.00732 | -0.0423 | 24.235
0 | 0.237 | 0.00731 | -0.0431 | 32.4213
0.5 | 0.2963 | 0.00742 | -0.044 | 39.9326
1 | 0.3559 | 0.00738 | -0.0448 | 48.2249
1.5 | 0.4154 | 0.00741 | -0.0457 | 56.0594
2 | 0.4742 | 0.00747 | -0.0464 | 63.4806
3 | 0.5924 | 0.00758 | -0.0481 | 78.153
3.5 | 0.6509 | 0.00764 | -0.0488 | 85.1963
4 | 0.709 | 0.00771 | -0.0494 | 91.9585
4.5 | 0.767 | 0.00775 | -0.05 | 98.9677
5 | 0.824 | 0.00781 | -0.0504 | 105.5058
5.5 | 0.8801 | 0.00797 | -0.0507 | 110.4266
6 | 0.936 | 0.00808 | -0.0509 | 115.8416
6.5 | 0.9898 | 0.0083 | -0.0509 | 119.253
7 | 1.043 | 0.00853 | -0.0507 | 122.2743
7.5 | 1.0883 | 0.00906 | -0.0492 | 120.1214
8 | 1.1011 | 0.01074 | -0.0428 | 102.5233
8.5 | 1.0906 | 0.01246 | -0.0327 | 87.5281
9.5 | 1.0918 | 0.01741 | -0.0211 | 62.7111
10 | 1.0981 | 0.02027 | -0.0172 | 54.1737
10.5 | 1.1077 | 0.02315 | -0.0141 | 47.8488
11 | 1.1169 | 0.02623 | -0.0113 | 42.581
11.5 | 1.1251 | 0.02956 | -0.0088 | 38.0616
12 | 1.1373 | 0.03284 | -0.0069 | 34.6315
12.5 | 1.1531 | 0.036 | -0.0054 | 32.0306
13 | 1.17 | 0.03921 | -0.0043 | 29.8393
13.5 | 1.1863 | 0.0426 | -0.0034 | 27.8474
14 | 1.2034 | 0.04605 | -0.0027 | 26.1325
14.5 | 1.2142 | 0.05021 | -0.0021 | 24.1824
15 | 1.2324 | 0.0538 | -0.0019 | 22.9071
15.5 | 1.2475 | 0.0578 | -0.0019 | 21.583
16 | 1.2546 | 0.06281 | -0.0021 | 19.9745
16.5 | 1.2641 | 0.06771 | -0.0025 | 18.6693
17 | 1.2767 | 0.0724 | -0.0032 | 17.634
17.5 | 1.2874 | 0.07744 | -0.0041 | 16.6245
18 | 1.2923 | 0.08333 | -0.0054 | 15.5082
18.5 | 1.2875 | 0.09067 | -0.0073 | 14.1998
19 | 1.2945 | 0.09668 | -0.0093 | 13.3895
19.5 | 1.2997 | 0.10305 | -0.0115 | 12.6123
20 | 1.3029 | 0.10986 | -0.0142 | 11.8596

## 45. Re 1M Mach 0.25 (1)
BIGFOIL.COM POLAR EXPORT
NACA64-319 a=0.5
NACA64-319 a=0.5 |  |  |  | Cl Max: | 1.515 | at alpha= | 13.5 | deg
JavaFoil+Calcfoil stall+Eppler ext transition |  |  |  | L/D Max: | 115.33 | at alpha= | 7.5 | deg
Re: | 1000000 |  |  | Cd Min: | 0.00702 | at alpha= | -3 | deg
Mach: | 0.25 |  |  | Cl=0 at alpha= | -1.9846 | deg
|  |  |  | @ Cl=0.1, Cd= | 0.0071171
|  |  |  | @ Cl=0.4, Cd= | 0.0075828
|  |  |  | @ Cl=0.6, Cd= | 0.0079319
alpha (deg) | Cl | Cd | Cm | Cl/Cd
-18.5 | -0.863 | 0.16096 | -0.006 | -5.36
-18 | -0.9 | 0.15319 | -0.007 | -5.873
-17.5 | -0.932 | 0.14461 | -0.007 | -6.445
-17 | -0.952 | 0.13621 | -0.008 | -6.986
-16.5 | -0.966 | 0.12733 | -0.008 | -7.588
-16 | -0.978 | 0.11892 | -0.009 | -8.221
-15.5 | -0.986 | 0.1104 | -0.01 | -8.928
-15 | -0.991 | 0.10163 | -0.011 | -9.749
-14.5 | -0.996 | 0.09085 | -0.012 | -10.963
-14 | -1.067 | 0.04939 | -0.016 | -21.608
-13.5 | -1.075 | 0.03933 | -0.018 | -27.326
-13 | -1.075 | 0.0324 | -0.019 | -33.176
-12.5 | -1.062 | 0.02835 | -0.02 | -37.454
-12 | -1.041 | 0.0257 | -0.02 | -40.49
-11.5 | -1.014 | 0.0237 | -0.021 | -42.774
-11 | -0.983 | 0.02178 | -0.022 | -45.114
-10.5 | -0.947 | 0.0203 | -0.023 | -46.66
-10 | -0.908 | 0.01888 | -0.024 | -48.102
-9.5 | -0.866 | 0.0176 | -0.025 | -49.213
-9 | -0.82 | 0.01663 | -0.026 | -49.325
-8.5 | -0.772 | 0.01565 | -0.026 | -49.342
-8 | -0.722 | 0.01484 | -0.027 | -48.635
-7.5 | -0.669 | 0.01399 | -0.028 | -47.78
-7 | -0.614 | 0.01332 | -0.029 | -46.066
-6.5 | -0.557 | 0.01271 | -0.03 | -43.816
-6 | -0.499 | 0.01213 | -0.031 | -41.144
-5.5 | -0.44 | 0.01161 | -0.032 | -37.917
-5 | -0.38 | 0.01116 | -0.033 | -34.078
-4.5 | -0.321 | 0.00711 | -0.034 | -45.205
-4 | -0.258 | 0.00704 | -0.035 | -36.647
-3.5 | -0.194 | 0.00703 | -0.036 | -27.634
-3 | -0.13 | 0.00702 | -0.036 | -18.538
-2.5 | -0.066 | 0.00702 | -0.037 | -9.391
-2 | -0.002 | 0.00708 | -0.038 | -0.216
-1.5 | 0.063 | 0.0071 | -0.039 | 8.882
-1 | 0.128 | 0.00713 | -0.04 | 17.892
-0.5 | 0.192 | 0.00726 | -0.04 | 26.487
0 | 0.257 | 0.00732 | -0.041 | 35.077
0.5 | 0.321 | 0.00744 | -0.042 | 43.188
1 | 0.386 | 0.00755 | -0.043 | 51.081
1.5 | 0.45 | 0.0077 | -0.044 | 58.507
2 | 0.512 | 0.00727 | -0.044 | 70.42
2.5 | 0.574 | 0.00787 | -0.045 | 73.015
3 | 0.637 | 0.00802 | -0.046 | 79.406
3.5 | 0.699 | 0.00817 | -0.046 | 85.521
4 | 0.761 | 0.00835 | -0.047 | 91.164
4.5 | 0.818 | 0.00853 | -0.048 | 95.893
5 | 0.877 | 0.00874 | -0.049 | 100.375
5.5 | 0.936 | 0.00885 | -0.049 | 105.768
6 | 0.993 | 0.00907 | -0.05 | 109.559
6.5 | 1.049 | 0.00934 | -0.051 | 112.336
7 | 1.104 | 0.00963 | -0.051 | 114.613
7.5 | 1.157 | 0.01003 | -0.052 | 115.33
8 | 1.186 | 0.02015 | -0.051 | 58.894
8.5 | 1.235 | 0.02125 | -0.052 | 58.122
9 | 1.281 | 0.02244 | -0.053 | 57.089
9.5 | 1.325 | 0.02371 | -0.053 | 55.865
10 | 1.364 | 0.02515 | -0.054 | 54.245
10.5 | 1.4 | 0.02666 | -0.055 | 52.505
11 | 1.431 | 0.02821 | -0.055 | 50.733
11.5 | 1.458 | 0.02993 | -0.056 | 48.726
12 | 1.48 | 0.03175 | -0.056 | 46.617
12.5 | 1.498 | 0.03372 | -0.057 | 44.415
13 | 1.509 | 0.03582 | -0.057 | 42.129
13.5 | 1.515 | 0.0382 | -0.058 | 39.663
14 | 1.515 | 0.04087 | -0.058 | 37.067
14.5 | 1.509 | 0.0434 | -0.059 | 34.776
15 | 1.497 | 0.04659 | -0.059 | 32.126
15.5 | 1.477 | 0.05048 | -0.06 | 29.259
16 | 1.45 | 0.05519 | -0.06 | 26.276
16.5 | 1.411 | 0.06065 | -0.06 | 23.27
17 | 1.361 | 0.06777 | -0.06 | 20.075
17.5 | 1.292 | 0.08199 | -0.058 | 15.757
18 | 1.144 | 0.14075 | -0.044 | 8.131
18.5 | 1.085 | 0.15561 | -0.042 | 6.975

## 46. Re 1M Mach 0.25 (2)
BIGFOIL.COM POLAR EXPORT
NACA64-319 a=0.5
NACA64-319 a=0.5 |  |  |  | Cl Max: | 1.2466 | at alpha= | 19.5 | deg
XFOIL ncrit=9 |  |  |  | L/D Max: | 120.448 | at alpha= | 7 | deg
Re: | 1000000 |  |  | Cd Min: | 0.20689 | at alpha= | -20 | deg
Mach: | 0.25 |  |  | Cl=0 at alpha= | -1.9894 | deg
|  |  |  | @ Cl=0.1, Cd= | 0.0074735
|  |  |  | @ Cl=0.4, Cd= | 0.0075611
|  |  |  | @ Cl=0.6, Cd= | 0.0077553
alpha (deg) | Cl | Cd | Cm | Cl/Cd
-20 | -0.5986 | 0.20689 | 0.014 | -2.8933
-18.5 | -0.8112 | 0.12198 | -0.0309 | -6.6503
-18 | -0.8685 | 0.1024 | -0.0437 | -8.4814
-17.5 | -0.9037 | 0.08811 | -0.0528 | -10.2565
-16.5 | -0.9393 | 0.06723 | -0.0655 | -13.9714
-16 | -0.9412 | 0.05964 | -0.0699 | -15.7814
-15.5 | -0.9446 | 0.05348 | -0.0714 | -17.6627
-15 | -0.9477 | 0.0477 | -0.0721 | -19.8679
-14.5 | -0.9402 | 0.04316 | -0.0723 | -21.7841
-14 | -0.9283 | 0.03925 | -0.0721 | -23.651
-13.5 | -0.9137 | 0.03578 | -0.0716 | -25.5366
-13 | -0.8963 | 0.03266 | -0.0707 | -27.4434
-12.5 | -0.8775 | 0.02976 | -0.0695 | -29.4859
-12 | -0.8557 | 0.02721 | -0.0681 | -31.448
-11 | -0.8176 | 0.0222 | -0.0639 | -36.8288
-10.5 | -0.797 | 0.02006 | -0.0614 | -39.7308
-10 | -0.7725 | 0.01834 | -0.0586 | -42.121
-9.5 | -0.7465 | 0.0169 | -0.0553 | -44.1716
-9 | -0.7195 | 0.0158 | -0.0514 | -45.538
-8.5 | -0.6951 | 0.01468 | -0.0466 | -47.3501
-8 | -0.6523 | 0.01392 | -0.0445 | -46.8606
-7.5 | -0.6057 | 0.01319 | -0.043 | -45.9212
-7 | -0.5566 | 0.01251 | -0.0418 | -44.4924
-6.5 | -0.5055 | 0.01188 | -0.0409 | -42.5505
-6 | -0.4537 | 0.01119 | -0.0402 | -40.5451
-5.5 | -0.4027 | 0.01044 | -0.0395 | -38.5728
-5 | -0.351 | 0.00953 | -0.039 | -36.8311
-4.5 | -0.3032 | 0.00818 | -0.0382 | -37.066
-4 | -0.2475 | 0.00759 | -0.0382 | -32.6087
-3.5 | -0.1861 | 0.00748 | -0.0389 | -24.8797
-3 | -0.1247 | 0.00748 | -0.0396 | -16.6711
-2.5 | -0.063 | 0.00746 | -0.0404 | -8.445
-2 | -0.0013 | 0.00743 | -0.0411 | -0.17497
-1.5 | 0.0599 | 0.00748 | -0.0419 | 8.008
-1 | 0.1219 | 0.00747 | -0.0427 | 16.3186
-0.5 | 0.1839 | 0.00748 | -0.0437 | 24.5856
0 | 0.2449 | 0.0075 | -0.0444 | 32.6533
0.5 | 0.3067 | 0.00752 | -0.0453 | 40.7846
1 | 0.3684 | 0.00753 | -0.0462 | 48.9243
1.5 | 0.4293 | 0.00759 | -0.047 | 56.5613
2 | 0.4906 | 0.00768 | -0.0478 | 63.8802
2.5 | 0.5518 | 0.0077 | -0.0486 | 71.6623
3 | 0.6128 | 0.00777 | -0.0493 | 78.8674
3.5 | 0.6731 | 0.00792 | -0.0499 | 84.9874
4.5 | 0.7932 | 0.00804 | -0.0509 | 98.6567
5 | 0.8523 | 0.00806 | -0.0512 | 105.7444
5.5 | 0.9108 | 0.00819 | -0.0514 | 111.2088
6 | 0.9677 | 0.00835 | -0.0513 | 115.8922
6.5 | 1.0231 | 0.00856 | -0.0509 | 119.521
7 | 1.0744 | 0.00892 | -0.0498 | 120.4484
7.5 | 1.1082 | 0.00986 | -0.0461 | 112.3935
8 | 1.0935 | 0.01176 | -0.0348 | 92.9847
8.5 | 1.0782 | 0.01432 | -0.0254 | 75.2933
9 | 1.0649 | 0.01727 | -0.0175 | 61.6618
9.5 | 1.0752 | 0.02079 | -0.0155 | 51.7172
10 | 1.0797 | 0.02417 | -0.012 | 44.6711
10.5 | 1.0865 | 0.02758 | -0.009 | 39.3945
11 | 1.093 | 0.03127 | -0.0064 | 34.9536
11.5 | 1.1041 | 0.03488 | -0.0044 | 31.6542
12 | 1.1176 | 0.03848 | -0.0028 | 29.0437
12.5 | 1.1353 | 0.04191 | -0.0016 | 27.089
13 | 1.1494 | 0.04579 | -0.0006 | 25.1016
13.5 | 1.1671 | 0.0495 | 0.0001 | 23.5778
14 | 1.1772 | 0.05407 | 0.0006 | 21.7718
14.5 | 1.1933 | 0.05824 | 0.0009 | 20.4894
15 | 1.2072 | 0.06278 | 0.0008 | 19.2291
15.5 | 1.2137 | 0.06827 | 0.0005 | 17.7779
16 | 1.2205 | 0.07392 | -0.0002 | 16.5111
16.5 | 1.2304 | 0.07941 | -0.0011 | 15.4943
17 | 1.2378 | 0.08536 | -0.0024 | 14.5009
17.5 | 1.2428 | 0.09181 | -0.0041 | 13.5367
18 | 1.2361 | 0.09988 | -0.0065 | 12.3759
18.5 | 1.2431 | 0.1065 | -0.0089 | 11.6723
19 | 1.2457 | 0.11385 | -0.0118 | 10.9416
19.5 | 1.2466 | 0.12154 | -0.0152 | 10.2567
20 | 1.2458 | 0.12967 | -0.0192 | 9.6075

## 47. Re 1M Mach 0.50 (1)
BIGFOIL.COM POLAR EXPORT
NACA64-319 a=0.5
NACA64-319 a=0.5 |  |  |  | Cl Max: | 1.343 | at alpha= | 9.5 | deg
JavaFoil+Calcfoil stall+Eppler ext transition |  |  |  | L/D Max: | 100.551 | at alpha= | 6.5 | deg
Re: | 1000000 |  |  | Cd Min: | 0.0072 | at alpha= | -0.5 | deg
Mach: | 0.5 |  |  | Cl=0 at alpha= | -1.9861 | deg
|  |  |  | @ Cl=0.1, Cd= | 0.0076575
|  |  |  | @ Cl=0.4, Cd= | 0.0082029
|  |  |  | @ Cl=0.6, Cd= | 0.0086762
alpha (deg) | Cl | Cd | Cm | Cl/Cd
-20 | -1.024 | 0.20096 | -0.007 | -5.094
-19.5 | -0.996 | 0.19257 | -0.007 | -5.173
-19 | -0.968 | 0.19351 | -0.008 | -5.004
-18.5 | -0.939 | 0.18549 | -0.008 | -5.062
-18 | -0.911 | 0.17836 | -0.008 | -5.105
-17.5 | -0.883 | 0.17676 | -0.009 | -4.993
-17 | -0.855 | 0.17202 | -0.009 | -4.969
-16.5 | -0.827 | 0.17099 | -0.009 | -4.834
-16 | -0.797 | 0.15578 | -0.009 | -5.117
-15.5 | -0.769 | 0.14997 | -0.01 | -5.127
-15 | -0.741 | 0.1472 | -0.01 | -5.034
-14.5 | -0.713 | 0.14375 | -0.01 | -4.96
-14 | -0.683 | 0.13379 | -0.01 | -5.107
-13.5 | -0.655 | 0.12866 | -0.011 | -5.093
-13 | -0.627 | 0.12284 | -0.011 | -5.105
-12.5 | -0.599 | 0.12567 | -0.011 | -4.767
-12 | -0.57 | 0.118 | -0.011 | -4.83
-11.5 | -0.542 | 0.10965 | -0.011 | -4.939
-11 | -0.514 | 0.09954 | -0.012 | -5.159
-10.5 | -0.485 | 0.09595 | -0.012 | -5.057
-10 | -0.457 | 0.08438 | -0.012 | -5.41
-9.5 | -0.679 | 0.06445 | -0.014 | -10.531
-9 | -0.802 | 0.02351 | -0.028 | -34.117
-8.5 | -0.788 | 0.02117 | -0.029 | -37.216
-8 | -0.755 | 0.01926 | -0.03 | -39.216
-7.5 | -0.709 | 0.01784 | -0.031 | -39.756
-7 | -0.658 | 0.01654 | -0.032 | -39.76
-6.5 | -0.601 | 0.01546 | -0.033 | -38.898
-6 | -0.542 | 0.01451 | -0.034 | -37.354
-5.5 | -0.48 | 0.01363 | -0.035 | -35.216
-5 | -0.416 | 0.01287 | -0.036 | -32.286
-4.5 | -0.35 | 0.01222 | -0.037 | -28.605
-4 | -0.287 | 0.00754 | -0.039 | -38.097
-3.5 | -0.217 | 0.00752 | -0.04 | -28.809
-3 | -0.145 | 0.00751 | -0.041 | -19.35
-2.5 | -0.074 | 0.00752 | -0.042 | -9.795
-2 | -0.002 | 0.00756 | -0.042 | -0.226
-1.5 | 0.07 | 0.0076 | -0.043 | 9.274
-1 | 0.143 | 0.00774 | -0.044 | 18.439
-0.5 | 0.215 | 0.0072 | -0.045 | 29.853
0 | 0.284 | 0.00798 | -0.046 | 35.607
0.5 | 0.355 | 0.0081 | -0.046 | 43.815
1 | 0.425 | 0.00826 | -0.047 | 51.46
1.5 | 0.495 | 0.0084 | -0.048 | 58.894
2 | 0.565 | 0.00859 | -0.049 | 65.753
2.5 | 0.634 | 0.00876 | -0.05 | 72.363
3 | 0.703 | 0.00902 | -0.05 | 77.954
3.5 | 0.772 | 0.0093 | -0.051 | 83.033
4 | 0.84 | 0.0096 | -0.052 | 87.572
4.5 | 0.9 | 0.00991 | -0.053 | 90.894
5 | 0.965 | 0.01024 | -0.054 | 94.22
5.5 | 1.028 | 0.01063 | -0.054 | 96.7
6 | 1.089 | 0.01096 | -0.055 | 99.337
6.5 | 1.147 | 0.0114 | -0.056 | 100.551
7 | 1.181 | 0.02315 | -0.055 | 51.018
7.5 | 1.23 | 0.02474 | -0.056 | 49.721
8 | 1.274 | 0.02645 | -0.057 | 48.148
8.5 | 1.309 | 0.02845 | -0.057 | 46.015
9 | 1.334 | 0.03061 | -0.058 | 43.58
9.5 | 1.343 | 0.03332 | -0.059 | 40.298
10 | 1.315 | 0.03639 | -0.059 | 36.14
10.5 | 1.198 | 0.04015 | -0.06 | 29.839
11 | 0.733 | 0.09621 | -0.026 | 7.614
11.5 | 0.76 | 0.10186 | -0.026 | 7.461
12 | 0.788 | 0.11761 | -0.029 | 6.703
12.5 | 0.816 | 0.12101 | -0.03 | 6.741
13 | 0.843 | 0.12351 | -0.03 | 6.826
13.5 | 0.872 | 0.12868 | -0.033 | 6.777
14 | 0.899 | 0.13663 | -0.033 | 6.581
14.5 | 0.927 | 0.14282 | -0.035 | 6.492

## 48. Re 1M Mach 0.50 (2)
BIGFOIL.COM POLAR EXPORT
NACA64-319 a=0.5
NACA64-319 a=0.5 |  |  |  | Cl Max: | 1.1347 | at alpha= | 7 | deg
XFOIL ncrit=9 |  |  |  | L/D Max: | 109.274 | at alpha= | 6 | deg
Re: | 1000000 |  |  | Cd Min: | 0.16903 | at alpha= | -16 | deg
Mach: | 0.5 |  |  | Cl=0 at alpha= | -1.9922 | deg
|  |  |  | @ Cl=0.1, Cd= | 0.0081487
|  |  |  | @ Cl=0.4, Cd= | 0.0082939
|  |  |  | @ Cl=0.6, Cd= | 0.0086207
alpha (deg) | Cl | Cd | Cm | Cl/Cd
-16 | -0.4616 | 0.16903 | -0.0153 | -2.7309
-15.5 | -0.4587 | 0.15678 | -0.0219 | -2.9258
-15 | -0.4495 | 0.14701 | -0.0274 | -3.0576
-14.5 | -0.4519 | 0.13477 | -0.0344 | -3.3531
-14 | -0.4711 | 0.11995 | -0.0429 | -3.9275
-13.5 | -0.5524 | 0.09536 | -0.0585 | -5.7928
-13 | -0.5996 | 0.07887 | -0.07 | -7.6024
-12.5 | -0.632 | 0.06635 | -0.0782 | -9.5252
-12 | -0.6549 | 0.05649 | -0.0836 | -11.5932
-11.5 | -0.6691 | 0.04845 | -0.0868 | -13.8101
-11 | -0.6764 | 0.0418 | -0.0881 | -16.1818
-10.5 | -0.6741 | 0.03645 | -0.0878 | -18.4938
-10 | -0.6635 | 0.0322 | -0.0862 | -20.6056
-9.5 | -0.6462 | 0.02864 | -0.0839 | -22.5628
-9 | -0.6256 | 0.02558 | -0.0812 | -24.4566
-8.5 | -0.6038 | 0.02269 | -0.0783 | -26.6108
-8 | -0.5848 | 0.01991 | -0.075 | -29.3722
-7.5 | -0.5591 | 0.01763 | -0.0715 | -31.713
-7 | -0.5314 | 0.01577 | -0.0674 | -33.6969
-6.5 | -0.513 | 0.01422 | -0.0611 | -36.0759
-6 | -0.4741 | 0.01328 | -0.0566 | -35.7003
-5.5 | -0.4262 | 0.01243 | -0.0534 | -34.288
-5 | -0.3742 | 0.0115 | -0.0509 | -32.5391
-4.5 | -0.3223 | 0.01045 | -0.0488 | -30.8421
-4 | -0.2747 | 0.00891 | -0.0465 | -30.8305
-3.5 | -0.2144 | 0.00806 | -0.0456 | -26.6005
-3 | -0.1436 | 0.00804 | -0.046 | -17.8607
-2.5 | -0.0721 | 0.00808 | -0.0465 | -8.9233
-2 | -0.0011 | 0.00806 | -0.0471 | -0.13648
-1.5 | 0.069 | 0.00814 | -0.0477 | 8.4767
-1 | 0.1402 | 0.00816 | -0.0485 | 17.1814
-0.5 | 0.2106 | 0.00812 | -0.0493 | 25.936
0 | 0.2807 | 0.0082 | -0.0501 | 34.2317
0.5 | 0.3513 | 0.00828 | -0.0509 | 42.4275
1 | 0.4213 | 0.0083 | -0.0517 | 50.759
1.5 | 0.4912 | 0.00839 | -0.0523 | 58.5459
2 | 0.5608 | 0.00857 | -0.0529 | 65.4376
2.5 | 0.6304 | 0.00866 | -0.0534 | 72.7945
3 | 0.7001 | 0.00881 | -0.0539 | 79.4665
3.5 | 0.7692 | 0.00896 | -0.054 | 85.8482
4 | 0.837 | 0.00913 | -0.0539 | 91.6758
4.5 | 0.9046 | 0.00927 | -0.0535 | 97.5836
5 | 0.968 | 0.0094 | -0.0522 | 102.9787
5.5 | 1.0295 | 0.00964 | -0.0504 | 106.7946
6 | 1.084 | 0.00992 | -0.0474 | 109.2742
6.5 | 1.1185 | 0.01042 | -0.0412 | 107.3417
7 | 1.1347 | 0.0118 | -0.0335 | 96.161
8 | 1.0584 | 0.02091 | -0.013 | 50.6169
8.5 | 1.0268 | 0.02621 | -0.0059 | 39.1759
10 | 1.0122 | 0.04167 | 0.0024 | 24.2909
10.5 | 1.0175 | 0.04667 | 0.0042 | 21.802
11 | 1.0289 | 0.05151 | 0.0055 | 19.9748
11.5 | 1.0431 | 0.05638 | 0.0065 | 18.5012
12 | 1.0559 | 0.06161 | 0.0072 | 17.1385

## 49. Re 2M Mach 0.00 (1)
BIGFOIL.COM POLAR EXPORT
NACA64-319 a=0.5
NACA64-319 a=0.5 |  |  |  | Cl Max: | 1.612 | at alpha= | 16 | deg
JavaFoil+Calcfoil stall+Eppler ext transition |  |  |  | L/D Max: | 140.42 | at alpha= | 7.5 | deg
Re: | 2000000 |  |  | Cd Min: | 0.00608 | at alpha= | -3 | deg
Mach: | 0 |  |  | Cl=0 at alpha= | -1.9919 | deg
|  |  |  | @ Cl=0.1, Cd= | 0.0061824
|  |  |  | @ Cl=0.4, Cd= | 0.0064294
|  |  |  | @ Cl=0.6, Cd= | 0.0066832
alpha (deg) | Cl | Cd | Cm | Cl/Cd
-20 | -1.118 | 0.12429 | -0.008 | -8.998
-19.5 | -1.135 | 0.11574 | -0.008 | -9.802
-19 | -1.159 | 0.10029 | -0.009 | -11.557
-18.5 | -1.2 | 0.07596 | -0.01 | -15.798
-18 | -1.223 | 0.06268 | -0.011 | -19.505
-17.5 | -1.234 | 0.0554 | -0.012 | -22.275
-17 | -1.236 | 0.04928 | -0.013 | -25.085
-16.5 | -1.236 | 0.04301 | -0.013 | -28.745
-16 | -1.231 | 0.03864 | -0.014 | -31.856
-15.5 | -1.223 | 0.03444 | -0.015 | -35.514
-15 | -1.211 | 0.03089 | -0.016 | -39.214
-14.5 | -1.195 | 0.02816 | -0.016 | -42.443
-14 | -1.176 | 0.02579 | -0.017 | -45.59
-13.5 | -1.152 | 0.02385 | -0.018 | -48.322
-13 | -1.126 | 0.02186 | -0.019 | -51.524
-12.5 | -1.097 | 0.02039 | -0.02 | -53.788
-12 | -1.064 | 0.01894 | -0.02 | -56.183
-11.5 | -1.028 | 0.01784 | -0.021 | -57.64
-11 | -0.99 | 0.01667 | -0.022 | -59.389
-10.5 | -0.949 | 0.01564 | -0.023 | -60.696
-10 | -0.906 | 0.01473 | -0.023 | -61.517
-9.5 | -0.861 | 0.01397 | -0.024 | -61.604
-9 | -0.813 | 0.01326 | -0.025 | -61.33
-8.5 | -0.763 | 0.01259 | -0.026 | -60.618
-8 | -0.712 | 0.01198 | -0.027 | -59.429
-7.5 | -0.658 | 0.01149 | -0.028 | -57.316
-7 | -0.604 | 0.01101 | -0.029 | -54.83
-6.5 | -0.547 | 0.01056 | -0.029 | -51.847
-6 | -0.493 | 0.01 | -0.03 | -49.29
-5.5 | -0.433 | 0.00973 | -0.031 | -44.513
-5 | -0.372 | 0.0094 | -0.032 | -39.596
-4.5 | -0.311 | 0.00614 | -0.033 | -50.681
-4 | -0.25 | 0.0061 | -0.034 | -40.942
-3.5 | -0.188 | 0.00609 | -0.034 | -30.883
-3 | -0.126 | 0.00608 | -0.035 | -20.737
-2.5 | -0.064 | 0.00609 | -0.036 | -10.486
-2 | -0.001 | 0.00615 | -0.037 | -0.241
-1.5 | 0.061 | 0.00617 | -0.038 | 9.901
-1 | 0.124 | 0.00619 | -0.038 | 19.966
-0.5 | 0.186 | 0.00623 | -0.039 | 29.887
0 | 0.249 | 0.00626 | -0.04 | 39.739
0.5 | 0.311 | 0.00633 | -0.041 | 49.151
1 | 0.374 | 0.0064 | -0.042 | 58.38
1.5 | 0.436 | 0.00647 | -0.042 | 67.392
2 | 0.498 | 0.00653 | -0.043 | 76.355
2.5 | 0.561 | 0.00657 | -0.044 | 85.347
3 | 0.623 | 0.00675 | -0.045 | 92.319
3.5 | 0.685 | 0.00684 | -0.046 | 100.14
4 | 0.748 | 0.00693 | -0.046 | 107.964
4.5 | 0.805 | 0.00707 | -0.047 | 113.856
5 | 0.86 | 0.00718 | -0.048 | 119.863
5.5 | 0.917 | 0.00732 | -0.048 | 125.423
6 | 0.974 | 0.00744 | -0.049 | 131.008
6.5 | 1.03 | 0.0076 | -0.05 | 135.395
7 | 1.084 | 0.00782 | -0.05 | 138.512
7.5 | 1.136 | 0.00809 | -0.051 | 140.42
8 | 1.163 | 0.01651 | -0.05 | 70.441
8.5 | 1.212 | 0.01734 | -0.051 | 69.896
9 | 1.26 | 0.01824 | -0.052 | 69.067
9.5 | 1.305 | 0.01919 | -0.052 | 68.01
10 | 1.348 | 0.0202 | -0.053 | 66.716
10.5 | 1.387 | 0.02133 | -0.053 | 65.052
11 | 1.424 | 0.02254 | -0.054 | 63.167
11.5 | 1.458 | 0.02377 | -0.055 | 61.342
12 | 1.489 | 0.02509 | -0.055 | 59.343
12.5 | 1.517 | 0.02648 | -0.056 | 57.265
13 | 1.541 | 0.02804 | -0.056 | 54.949
13.5 | 1.561 | 0.02967 | -0.057 | 52.629
14 | 1.579 | 0.03126 | -0.057 | 50.504
14.5 | 1.593 | 0.03316 | -0.058 | 48.034
15 | 1.603 | 0.03528 | -0.058 | 45.426
15.5 | 1.61 | 0.03725 | -0.059 | 43.205
16 | 1.612 | 0.0396 | -0.059 | 40.712
16.5 | 1.609 | 0.04187 | -0.06 | 38.431
17 | 1.601 | 0.04474 | -0.06 | 35.777
17.5 | 1.589 | 0.04761 | -0.061 | 33.376
18 | 1.574 | 0.0505 | -0.061 | 31.169
18.5 | 1.554 | 0.05496 | -0.061 | 28.275
19 | 1.534 | 0.0583 | -0.062 | 26.305
19.5 | 1.509 | 0.06234 | -0.062 | 24.212
20 | 1.483 | 0.06668 | -0.062 | 22.242

## 50. Re 2M Mach 0.00 (2)
BIGFOIL.COM POLAR EXPORT
NACA64-319 a=0.5
NACA64-319 a=0.5 |  |  |  | Cl Max: | 1.442 | at alpha= | 20 | deg
XFOIL ncrit=9 |  |  |  | L/D Max: | 138.719 | at alpha= | 6 | deg
Re: | 2000000 |  |  | Cd Min: | 0.08735 | at alpha= | 20 | deg
Mach: | 0 |  |  | Cl=0 at alpha= | -1.99 | deg
|  |  |  | @ Cl=0.1, Cd= | 0.00589
|  |  |  | @ Cl=0.4, Cd= | 0.0059894
|  |  |  | @ Cl=0.6, Cd= | 0.0061223
alpha (deg) | Cl | Cd | Cm | Cl/Cd
-20 | -1.2357 | 0.06895 | -0.0522 | -17.9217
-19.5 | -1.2323 | 0.06298 | -0.0548 | -19.5665
-19 | -1.234 | 0.05674 | -0.0572 | -21.7483
-18.5 | -1.2255 | 0.05186 | -0.0589 | -23.6309
-17 | -1.1826 | 0.03923 | -0.064 | -30.1453
-16.5 | -1.1661 | 0.03628 | -0.0636 | -32.1417
-16 | -1.1574 | 0.03275 | -0.063 | -35.3405
-15.5 | -1.1328 | 0.03056 | -0.0626 | -37.0681
-15 | -1.115 | 0.02791 | -0.0617 | -39.9498
-14.5 | -1.1102 | 0.02453 | -0.0599 | -45.2589
-14 | -1.094 | 0.02213 | -0.0581 | -49.4352
-13.5 | -1.0714 | 0.02028 | -0.0562 | -52.8304
-13 | -1.046 | 0.01874 | -0.0542 | -55.8164
-12.5 | -1.0195 | 0.01738 | -0.0519 | -58.6594
-12 | -0.9922 | 0.01624 | -0.0492 | -61.0961
-11.5 | -0.9648 | 0.01527 | -0.046 | -63.1827
-11 | -0.9362 | 0.0146 | -0.0422 | -64.1233
-10.5 | -0.9037 | 0.01371 | -0.0392 | -65.9154
-10 | -0.8603 | 0.01306 | -0.0378 | -65.8729
-9 | -0.7638 | 0.01206 | -0.0364 | -63.3333
-8.5 | -0.7149 | 0.01149 | -0.0358 | -62.2193
-8 | -0.6632 | 0.01104 | -0.0355 | -60.0725
-7.5 | -0.6101 | 0.01064 | -0.0355 | -57.3402
-7 | -0.5568 | 0.01022 | -0.0355 | -54.4814
-6.5 | -0.5027 | 0.00981 | -0.0356 | -51.2436
-5.5 | -0.3948 | 0.00884 | -0.0359 | -44.6606
-5 | -0.3404 | 0.00833 | -0.0361 | -40.8643
-4.5 | -0.2864 | 0.00772 | -0.0364 | -37.0984
-4 | -0.2341 | 0.00679 | -0.0365 | -34.4772
-3.5 | -0.1798 | 0.00611 | -0.0369 | -29.4272
-3 | -0.1207 | 0.00599 | -0.0377 | -20.1503
-2.5 | -0.0609 | 0.00592 | -0.0386 | -10.2872
-2 | -0.0012 | 0.0059 | -0.0395 | -0.20339
-1.5 | 0.0587 | 0.00589 | -0.0405 | 9.966
-1 | 0.1188 | 0.00589 | -0.0414 | 20.1698
-0.5 | 0.1784 | 0.00588 | -0.0423 | 30.3401
0 | 0.2383 | 0.00592 | -0.0433 | 40.2534
0.5 | 0.2984 | 0.00591 | -0.0443 | 50.4907
1 | 0.358 | 0.00594 | -0.0452 | 60.2694
1.5 | 0.4175 | 0.00601 | -0.0462 | 69.4676
2 | 0.4773 | 0.006 | -0.0471 | 79.55
2.5 | 0.5367 | 0.00605 | -0.0481 | 88.7107
3 | 0.5955 | 0.00612 | -0.0489 | 97.3039
3.5 | 0.6549 | 0.00615 | -0.0498 | 106.4878
4 | 0.713 | 0.00626 | -0.0506 | 113.8978
4.5 | 0.7712 | 0.00634 | -0.0513 | 121.6404
5 | 0.8295 | 0.00641 | -0.0521 | 129.4072
5.5 | 0.8864 | 0.00656 | -0.0526 | 135.122
6 | 0.9419 | 0.00679 | -0.053 | 138.7187
7 | 1.0281 | 0.00858 | -0.05 | 119.8252
7.5 | 1.0561 | 0.00991 | -0.0462 | 106.5691
8 | 1.0742 | 0.01106 | -0.0405 | 97.1248
8.5 | 1.0751 | 0.0125 | -0.0323 | 86.008
9 | 1.0863 | 0.0141 | -0.0269 | 77.0426
9.5 | 1.0992 | 0.0159 | -0.0223 | 69.1321
10 | 1.1128 | 0.01771 | -0.0179 | 62.8346
11 | 1.153 | 0.02247 | -0.0142 | 51.3129
11.5 | 1.1724 | 0.02481 | -0.0121 | 47.2551
12 | 1.1934 | 0.02714 | -0.0103 | 43.972
12.5 | 1.214 | 0.02964 | -0.0087 | 40.9582
13 | 1.2362 | 0.03214 | -0.0075 | 38.463
13.5 | 1.2536 | 0.03511 | -0.0061 | 35.7049
14 | 1.2764 | 0.03774 | -0.0053 | 33.8209
14.5 | 1.2971 | 0.04061 | -0.0045 | 31.9404
15 | 1.3139 | 0.04392 | -0.0038 | 29.9158
15.5 | 1.3303 | 0.04741 | -0.0032 | 28.0595
16 | 1.3493 | 0.05073 | -0.003 | 26.5977
16.5 | 1.3665 | 0.05433 | -0.0029 | 25.1518
17 | 1.3807 | 0.05828 | -0.0029 | 23.6908
17.5 | 1.3889 | 0.06304 | -0.0032 | 22.032
18 | 1.404 | 0.06718 | -0.0037 | 20.8991
18.5 | 1.4156 | 0.0718 | -0.0044 | 19.7159
19 | 1.4268 | 0.07658 | -0.0054 | 18.6315
19.5 | 1.4372 | 0.08154 | -0.0065 | 17.6257
20 | 1.442 | 0.08735 | -0.0081 | 16.5083

## 51. Re 2M Mach 0.10 (1)
BIGFOIL.COM POLAR EXPORT
NACA64-319 a=0.5
NACA64-319 a=0.5 |  |  |  | Cl Max: | 1.597 | at alpha= | 15.5 | deg
JavaFoil+Calcfoil stall+Eppler ext transition |  |  |  | L/D Max: | 139.744 | at alpha= | 7.5 | deg
Re: | 2000000 |  |  | Cd Min: | 0.00607 | at alpha= | -3 | deg
Mach: | 0.1 |  |  | Cl=0 at alpha= | -1.9919 | deg
|  |  |  | @ Cl=0.1, Cd= | 0.0061876
|  |  |  | @ Cl=0.4, Cd= | 0.0064393
|  |  |  | @ Cl=0.6, Cd= | 0.0067055
alpha (deg) | Cl | Cd | Cm | Cl/Cd
-20 | -1.068 | 0.13836 | -0.007 | -7.72
-19.5 | -1.093 | 0.12376 | -0.008 | -8.833
-19 | -1.108 | 0.117 | -0.008 | -9.472
-18.5 | -1.137 | 0.09911 | -0.009 | -11.472
-18 | -1.186 | 0.07084 | -0.011 | -16.741
-17.5 | -1.204 | 0.06089 | -0.012 | -19.782
-17 | -1.212 | 0.05267 | -0.013 | -23.014
-16.5 | -1.216 | 0.04552 | -0.013 | -26.721
-16 | -1.214 | 0.0405 | -0.014 | -29.986
-15.5 | -1.21 | 0.0358 | -0.015 | -33.792
-15 | -1.201 | 0.03191 | -0.016 | -37.625
-14.5 | -1.187 | 0.02898 | -0.016 | -40.949
-14 | -1.169 | 0.0266 | -0.017 | -43.941
-13.5 | -1.148 | 0.02431 | -0.018 | -47.23
-13 | -1.123 | 0.02237 | -0.019 | -50.204
-12.5 | -1.095 | 0.02079 | -0.02 | -52.649
-12 | -1.063 | 0.0194 | -0.02 | -54.786
-11.5 | -1.029 | 0.01803 | -0.021 | -57.067
-11 | -0.991 | 0.01693 | -0.022 | -58.555
-10.5 | -0.951 | 0.01585 | -0.023 | -59.983
-10 | -0.908 | 0.01491 | -0.024 | -60.887
-9.5 | -0.863 | 0.01413 | -0.024 | -61.072
-9 | -0.815 | 0.01339 | -0.025 | -60.876
-8.5 | -0.766 | 0.01271 | -0.026 | -60.248
-8 | -0.715 | 0.01208 | -0.027 | -59.139
-7.5 | -0.661 | 0.01156 | -0.028 | -57.144
-7 | -0.606 | 0.01108 | -0.029 | -54.66
-6.5 | -0.55 | 0.01062 | -0.03 | -51.761
-6 | -0.493 | 0.00982 | -0.03 | -50.178
-5.5 | -0.435 | 0.00974 | -0.031 | -44.677
-5 | -0.374 | 0.00944 | -0.032 | -39.635
-4.5 | -0.313 | 0.00614 | -0.033 | -50.971
-4 | -0.251 | 0.00609 | -0.034 | -41.242
-3.5 | -0.189 | 0.00609 | -0.035 | -31.057
-3 | -0.127 | 0.00607 | -0.035 | -20.877
-2.5 | -0.064 | 0.00612 | -0.036 | -10.484
-2 | -0.001 | 0.00614 | -0.037 | -0.242
-1.5 | 0.061 | 0.0062 | -0.038 | 9.89
-1 | 0.124 | 0.00618 | -0.039 | 20.109
-0.5 | 0.187 | 0.00627 | -0.039 | 29.853
0 | 0.25 | 0.00628 | -0.04 | 39.79
0.5 | 0.313 | 0.00636 | -0.041 | 49.195
1 | 0.376 | 0.00642 | -0.042 | 58.453
1.5 | 0.438 | 0.00647 | -0.043 | 67.774
2 | 0.501 | 0.00657 | -0.043 | 76.271
2.5 | 0.564 | 0.00663 | -0.044 | 85.046
3 | 0.626 | 0.00676 | -0.045 | 92.645
3.5 | 0.689 | 0.00684 | -0.046 | 100.748
4 | 0.751 | 0.00699 | -0.047 | 107.434
4.5 | 0.806 | 0.0068 | -0.047 | 118.579
5 | 0.864 | 0.00722 | -0.048 | 119.645
5.5 | 0.921 | 0.00735 | -0.048 | 125.424
6 | 0.978 | 0.00748 | -0.049 | 130.784
6.5 | 1.034 | 0.00765 | -0.05 | 135.105
7 | 1.088 | 0.00788 | -0.05 | 138.074
7.5 | 1.141 | 0.00816 | -0.051 | 139.744
8 | 1.168 | 0.01668 | -0.051 | 69.994
8.5 | 1.217 | 0.01755 | -0.051 | 69.317
9 | 1.264 | 0.01848 | -0.052 | 68.408
9.5 | 1.309 | 0.01945 | -0.052 | 67.316
10 | 1.352 | 0.0205 | -0.053 | 65.945
10.5 | 1.391 | 0.0216 | -0.054 | 64.379
11 | 1.427 | 0.02285 | -0.054 | 62.441
11.5 | 1.46 | 0.02418 | -0.055 | 60.38
12 | 1.49 | 0.02548 | -0.055 | 58.476
12.5 | 1.516 | 0.0269 | -0.056 | 56.375
13 | 1.539 | 0.02846 | -0.056 | 54.073
13.5 | 1.558 | 0.03018 | -0.057 | 51.625
14 | 1.574 | 0.032 | -0.058 | 49.171
14.5 | 1.585 | 0.03382 | -0.058 | 46.887
15 | 1.593 | 0.03598 | -0.059 | 44.266
15.5 | 1.597 | 0.03806 | -0.059 | 41.948
16 | 1.597 | 0.0401 | -0.06 | 39.833
16.5 | 1.589 | 0.04316 | -0.06 | 36.826
17 | 1.577 | 0.04622 | -0.06 | 34.128
17.5 | 1.561 | 0.04953 | -0.061 | 31.518
18 | 1.542 | 0.0524 | -0.061 | 29.439
18.5 | 1.52 | 0.05576 | -0.061 | 27.254
19 | 1.493 | 0.06032 | -0.062 | 24.751
19.5 | 1.464 | 0.06476 | -0.062 | 22.606
20 | 1.432 | 0.06992 | -0.062 | 20.485

## 52. Re 2M Mach 0.10 (2)
BIGFOIL.COM POLAR EXPORT
NACA64-319 a=0.5
NACA64-319 a=0.5 |  |  |  | Cl Max: | 1.4288 | at alpha= | 20 | deg
XFOIL ncrit=9 |  |  |  | L/D Max: | 138.799 | at alpha= | 6 | deg
Re: | 2000000 |  |  | Cd Min: | 0.09126 | at alpha= | 20 | deg
Mach: | 0.1 |  |  | Cl=0 at alpha= | -1.9892 | deg
|  |  |  | @ Cl=0.1, Cd= | 0.00591
|  |  |  | @ Cl=0.4, Cd= | 0.0059998
|  |  |  | @ Cl=0.6, Cd= | 0.0061404
alpha (deg) | Cl | Cd | Cm | Cl/Cd
-20 | -1.2062 | 0.07484 | -0.0511 | -16.117
-19.5 | -1.2083 | 0.06782 | -0.0544 | -17.8163
-19 | -1.2126 | 0.06097 | -0.0573 | -19.8885
-18.5 | -1.2063 | 0.05558 | -0.0593 | -21.7039
-17.5 | -1.1974 | 0.04595 | -0.061 | -26.0588
-17 | -1.1696 | 0.04168 | -0.0652 | -28.0614
-16.5 | -1.1547 | 0.03841 | -0.065 | -30.0625
-16 | -1.1477 | 0.03454 | -0.0646 | -33.2281
-15 | -1.108 | 0.02925 | -0.0635 | -37.8803
-14.5 | -1.0989 | 0.02602 | -0.062 | -42.2329
-14 | -1.0869 | 0.0232 | -0.0602 | -46.8491
-13.5 | -1.0664 | 0.02111 | -0.0583 | -50.5163
-13 | -1.0418 | 0.01942 | -0.0563 | -53.6457
-12.5 | -1.0156 | 0.01793 | -0.054 | -56.6425
-12 | -0.9884 | 0.01668 | -0.0515 | -59.2566
-11.5 | -0.961 | 0.0156 | -0.0484 | -61.6026
-11 | -0.9325 | 0.01478 | -0.0448 | -63.092
-10 | -0.863 | 0.01322 | -0.0391 | -65.2799
-9.5 | -0.8166 | 0.01267 | -0.038 | -64.4515
-9 | -0.7673 | 0.01216 | -0.0373 | -63.1003
-8.5 | -0.7182 | 0.0116 | -0.0366 | -61.9138
-8 | -0.6666 | 0.01111 | -0.0362 | -60
-7.5 | -0.613 | 0.01074 | -0.0361 | -57.0764
-7 | -0.5598 | 0.01027 | -0.036 | -54.5083
-6.5 | -0.5053 | 0.00986 | -0.0361 | -51.2475
-6 | -0.4509 | 0.00945 | -0.0362 | -47.7143
-5.5 | -0.3968 | 0.00889 | -0.0363 | -44.6344
-5 | -0.3422 | 0.00838 | -0.0365 | -40.8353
-4.5 | -0.2879 | 0.00776 | -0.0367 | -37.1005
-4 | -0.2353 | 0.00685 | -0.0368 | -34.3504
-3.5 | -0.1809 | 0.00613 | -0.0371 | -29.5106
-3 | -0.1214 | 0.006 | -0.0379 | -20.2333
-2.5 | -0.0612 | 0.00593 | -0.0389 | -10.3204
-2 | -0.0013 | 0.00592 | -0.0397 | -0.21959
-1.5 | 0.0591 | 0.00591 | -0.0407 | 10
-1 | 0.1197 | 0.00591 | -0.0417 | 20.2538
-0.5 | 0.1795 | 0.0059 | -0.0426 | 30.4237
0 | 0.2399 | 0.00593 | -0.0436 | 40.4553
0.5 | 0.3004 | 0.00593 | -0.0446 | 50.6577
1 | 0.3602 | 0.00596 | -0.0455 | 60.4362
1.5 | 0.4202 | 0.00602 | -0.0464 | 69.8007
2 | 0.4804 | 0.00602 | -0.0474 | 79.8007
2.5 | 0.5402 | 0.00607 | -0.0483 | 88.9951
3 | 0.5994 | 0.00614 | -0.0491 | 97.6221
3.5 | 0.6591 | 0.00618 | -0.0501 | 106.6505
4 | 0.7177 | 0.00628 | -0.0508 | 114.2834
4.5 | 0.7762 | 0.00637 | -0.0515 | 121.8524
5 | 0.8349 | 0.00644 | -0.0523 | 129.6429
5.5 | 0.8922 | 0.00659 | -0.0528 | 135.3869
6 | 0.948 | 0.00683 | -0.0531 | 138.7994
6.5 | 0.9997 | 0.0073 | -0.0528 | 136.9452
7.5 | 1.0595 | 0.01003 | -0.0456 | 105.6331
8 | 1.0714 | 0.01121 | -0.0387 | 95.5754
8.5 | 1.0734 | 0.01277 | -0.031 | 84.0564
9 | 1.0847 | 0.01447 | -0.0257 | 74.962
9.5 | 1.0965 | 0.01639 | -0.021 | 66.9005
10 | 1.109 | 0.01832 | -0.0166 | 60.5349
10.5 | 1.1343 | 0.02072 | -0.0159 | 54.7442
11 | 1.1495 | 0.02327 | -0.0132 | 49.3984
11.5 | 1.1692 | 0.02565 | -0.011 | 45.5828
12 | 1.1906 | 0.02804 | -0.0093 | 42.4608
12.5 | 1.2121 | 0.03055 | -0.0078 | 39.6759
13 | 1.2336 | 0.03318 | -0.0065 | 37.179
13.5 | 1.2517 | 0.03617 | -0.0053 | 34.606
14 | 1.2736 | 0.03898 | -0.0044 | 32.6732
14.5 | 1.2929 | 0.04206 | -0.0036 | 30.7394
15 | 1.3081 | 0.04561 | -0.0028 | 28.6801
15.5 | 1.3272 | 0.04891 | -0.0024 | 27.1356
16 | 1.3464 | 0.05231 | -0.0022 | 25.7389
16.5 | 1.3621 | 0.05617 | -0.0021 | 24.2496
17 | 1.3731 | 0.06059 | -0.0022 | 22.6622
17.5 | 1.3837 | 0.06524 | -0.0026 | 21.2094
18 | 1.3984 | 0.0695 | -0.0031 | 20.1209
18.5 | 1.4101 | 0.07422 | -0.0039 | 18.9989
19 | 1.4201 | 0.0793 | -0.005 | 17.9079
19.5 | 1.4277 | 0.08476 | -0.0063 | 16.844
20 | 1.4288 | 0.09126 | -0.0082 | 15.6564

## 53. Re 2M Mach 0.25 (1)
BIGFOIL.COM POLAR EXPORT
NACA64-319 a=0.5
NACA64-319 a=0.5 |  |  |  | Cl Max: | 1.523 | at alpha= | 13.5 | deg
JavaFoil+Calcfoil stall+Eppler ext transition |  |  |  | L/D Max: | 136.2 | at alpha= | 7.5 | deg
Re: | 2000000 |  |  | Cd Min: | 0.00616 | at alpha= | -3.5 | deg
Mach: | 0.25 |  |  | Cl=0 at alpha= | -1.9846 | deg
|  |  |  | @ Cl=0.1, Cd= | 0.0062442
|  |  |  | @ Cl=0.4, Cd= | 0.0065553
|  |  |  | @ Cl=0.6, Cd= | 0.0067852
alpha (deg) | Cl | Cd | Cm | Cl/Cd
-19 | -0.823 | 0.17476 | -0.006 | -4.71
-18.5 | -0.868 | 0.14775 | -0.007 | -5.877
-18 | -0.906 | 0.14021 | -0.008 | -6.465
-17.5 | -0.942 | 0.13056 | -0.008 | -7.213
-17 | -0.965 | 0.12001 | -0.009 | -8.038
-16.5 | -0.986 | 0.10817 | -0.01 | -9.114
-16 | -1.02 | 0.08656 | -0.012 | -11.787
-15.5 | -1.08 | 0.05471 | -0.014 | -19.736
-15 | -1.097 | 0.04526 | -0.015 | -24.234
-14.5 | -1.107 | 0.03778 | -0.016 | -29.315
-14 | -1.11 | 0.03223 | -0.017 | -34.459
-13.5 | -1.105 | 0.02849 | -0.018 | -38.777
-13 | -1.092 | 0.02589 | -0.019 | -42.164
-12.5 | -1.074 | 0.02342 | -0.02 | -45.863
-12 | -1.051 | 0.02154 | -0.021 | -48.795
-11.5 | -1.023 | 0.01998 | -0.022 | -51.206
-11 | -0.991 | 0.01845 | -0.022 | -53.716
-10.5 | -0.955 | 0.01726 | -0.023 | -55.339
-10 | -0.915 | 0.01609 | -0.024 | -56.886
-9.5 | -0.873 | 0.01509 | -0.025 | -57.843
-9 | -0.826 | 0.01426 | -0.026 | -57.97
-8.5 | -0.778 | 0.01343 | -0.027 | -57.922
-8 | -0.727 | 0.01279 | -0.028 | -56.86
-7.5 | -0.673 | 0.01211 | -0.028 | -55.602
-7 | -0.618 | 0.01156 | -0.029 | -53.432
-6.5 | -0.561 | 0.01102 | -0.03 | -50.881
-6 | -0.503 | 0.01058 | -0.031 | -47.493
-5.5 | -0.444 | 0.00976 | -0.032 | -45.455
-5 | -0.384 | 0.00968 | -0.033 | -39.657
-4.5 | -0.321 | 0.00623 | -0.034 | -51.572
-4 | -0.258 | 0.00619 | -0.035 | -41.662
-3.5 | -0.194 | 0.00616 | -0.036 | -31.542
-3 | -0.13 | 0.00617 | -0.036 | -21.104
-2.5 | -0.066 | 0.00617 | -0.037 | -10.683
-2 | -0.002 | 0.00621 | -0.038 | -0.246
-1.5 | 0.063 | 0.00621 | -0.039 | 10.146
-1 | 0.128 | 0.00627 | -0.04 | 20.369
-0.5 | 0.192 | 0.00631 | -0.04 | 30.459
0 | 0.257 | 0.00638 | -0.041 | 40.26
0.5 | 0.321 | 0.00645 | -0.042 | 49.812
1 | 0.386 | 0.00654 | -0.043 | 59.029
1.5 | 0.45 | 0.00661 | -0.044 | 68.103
2 | 0.515 | 0.00667 | -0.045 | 77.207
2.5 | 0.579 | 0.00674 | -0.045 | 85.978
3 | 0.644 | 0.00688 | -0.046 | 93.57
3.5 | 0.708 | 0.00702 | -0.047 | 100.785
4 | 0.767 | 0.00659 | -0.048 | 116.455
4.5 | 0.824 | 0.00726 | -0.048 | 113.398
5 | 0.884 | 0.00741 | -0.049 | 119.33
5.5 | 0.943 | 0.00756 | -0.05 | 124.701
6 | 1.001 | 0.00774 | -0.05 | 129.44
6.5 | 1.057 | 0.00801 | -0.051 | 132
7 | 1.112 | 0.00823 | -0.052 | 135.067
7.5 | 1.165 | 0.00856 | -0.052 | 136.2
8 | 1.192 | 0.01772 | -0.052 | 67.265
8.5 | 1.241 | 0.0187 | -0.052 | 66.327
9 | 1.287 | 0.01972 | -0.053 | 65.266
9.5 | 1.331 | 0.02083 | -0.054 | 63.892
10 | 1.371 | 0.02208 | -0.054 | 62.067
10.5 | 1.406 | 0.02339 | -0.055 | 60.11
11 | 1.438 | 0.02474 | -0.056 | 58.112
11.5 | 1.465 | 0.02621 | -0.056 | 55.897
12 | 1.488 | 0.02784 | -0.057 | 53.438
12.5 | 1.505 | 0.02949 | -0.057 | 51.027
13 | 1.517 | 0.03141 | -0.058 | 48.295
13.5 | 1.523 | 0.03344 | -0.058 | 45.541
14 | 1.523 | 0.03574 | -0.059 | 42.614
14.5 | 1.518 | 0.03798 | -0.059 | 39.955
15 | 1.505 | 0.04066 | -0.06 | 37.023
15.5 | 1.486 | 0.04379 | -0.06 | 33.943
16 | 1.461 | 0.04757 | -0.06 | 30.708
16.5 | 1.424 | 0.05149 | -0.061 | 27.653
17 | 1.378 | 0.05612 | -0.061 | 24.558
17.5 | 1.325 | 0.06196 | -0.061 | 21.383
18 | 1.265 | 0.06891 | -0.061 | 18.358
18.5 | 1.192 | 0.08118 | -0.06 | 14.687

## 54. Re 2M Mach 0.25 (2)
BIGFOIL.COM POLAR EXPORT
NACA64-319 a=0.5
NACA64-319 a=0.5 |  |  |  | Cl Max: | 1.3671 | at alpha= | 19 | deg
XFOIL ncrit=9 |  |  |  | L/D Max: | 138.994 | at alpha= | 6 | deg
Re: | 2000000 |  |  | Cd Min: | 0.1168 | at alpha= | -20 | deg
Mach: | 0.25 |  |  | Cl=0 at alpha= | -1.9912 | deg
|  |  |  | @ Cl=0.1, Cd= | 0.0060023
|  |  |  | @ Cl=0.4, Cd= | 0.0060943
|  |  |  | @ Cl=0.6, Cd= | 0.0062599
alpha (deg) | Cl | Cd | Cm | Cl/Cd
-20 | -0.9995 | 0.1168 | -0.0336 | -8.5574
-19.5 | -1.027 | 0.10386 | -0.0418 | -9.8883
-19 | -1.0479 | 0.09245 | -0.0488 | -11.3348
-18.5 | -1.0642 | 0.08223 | -0.0547 | -12.9417
-17.5 | -1.0761 | 0.06447 | -0.0661 | -16.6915
-17 | -1.0746 | 0.05868 | -0.0676 | -18.3129
-16.5 | -1.0757 | 0.05255 | -0.0694 | -20.47
-16 | -1.074 | 0.04702 | -0.0706 | -22.8413
-15.5 | -1.066 | 0.04237 | -0.0712 | -25.1593
-15 | -1.0573 | 0.03805 | -0.0712 | -27.7871
-14.5 | -1.0438 | 0.0344 | -0.0708 | -30.343
-14 | -1.0297 | 0.03098 | -0.07 | -33.2376
-13.5 | -1.0286 | 0.02689 | -0.0684 | -38.2521
-13 | -1.012 | 0.02409 | -0.0666 | -42.0091
-12.5 | -0.9898 | 0.0218 | -0.0646 | -45.4037
-12 | -0.9646 | 0.01984 | -0.0625 | -48.619
-11.5 | -0.9396 | 0.01808 | -0.0598 | -51.969
-11 | -0.9119 | 0.01661 | -0.0569 | -54.9007
-10.5 | -0.8809 | 0.0155 | -0.0538 | -56.8323
-10 | -0.8635 | 0.01424 | -0.0482 | -60.639
-9.5 | -0.8286 | 0.01346 | -0.0447 | -61.5602
-9 | -0.783 | 0.0128 | -0.0428 | -61.1719
-8.5 | -0.7332 | 0.01225 | -0.0415 | -59.8531
-8 | -0.6834 | 0.0116 | -0.0402 | -58.9138
-7.5 | -0.63 | 0.01112 | -0.0396 | -56.6547
-7 | -0.5752 | 0.01064 | -0.0391 | -54.0602
-6.5 | -0.5193 | 0.01023 | -0.0388 | -50.7625
-6 | -0.4629 | 0.00978 | -0.0387 | -47.3313
-5.5 | -0.4073 | 0.00924 | -0.0385 | -44.0801
-5 | -0.3516 | 0.00869 | -0.0385 | -40.4603
-4.5 | -0.2952 | 0.00807 | -0.0386 | -36.5799
-4 | -0.2413 | 0.00717 | -0.0385 | -33.6541
-3.5 | -0.1871 | 0.00625 | -0.0385 | -29.936
-3 | -0.1255 | 0.00607 | -0.0393 | -20.6755
-2.5 | -0.0633 | 0.00602 | -0.0402 | -10.515
-2 | -0.0011 | 0.006 | -0.0411 | -0.18333
-1.5 | 0.0617 | 0.00599 | -0.0421 | 10.3005
-1 | 0.124 | 0.00601 | -0.043 | 20.6323
-0.5 | 0.1861 | 0.006 | -0.044 | 31.0167
0 | 0.2487 | 0.006 | -0.045 | 41.45
0.5 | 0.3111 | 0.00605 | -0.046 | 51.4215
1 | 0.3729 | 0.00609 | -0.0469 | 61.2315
1.5 | 0.4354 | 0.0061 | -0.0479 | 71.377
2.5 | 0.5587 | 0.00624 | -0.0496 | 89.5353
3 | 0.6211 | 0.00627 | -0.0506 | 99.059
3.5 | 0.6824 | 0.00633 | -0.0513 | 107.8041
4 | 0.7436 | 0.00641 | -0.0521 | 116.0062
4.5 | 0.8038 | 0.00654 | -0.0527 | 122.9052
5 | 0.8648 | 0.00662 | -0.0533 | 130.6344
5.5 | 0.9243 | 0.00677 | -0.0537 | 136.5288
6 | 0.9813 | 0.00706 | -0.0537 | 138.9943
6.5 | 1.0301 | 0.00775 | -0.0524 | 132.9161
7 | 1.055 | 0.00933 | -0.0475 | 113.0761
7.5 | 1.0635 | 0.01072 | -0.0397 | 99.2071
8 | 1.0602 | 0.0125 | -0.031 | 84.816
8.5 | 1.065 | 0.0146 | -0.0247 | 72.9452
9 | 1.0746 | 0.01684 | -0.0197 | 63.8124
9.5 | 1.0838 | 0.01929 | -0.0152 | 56.1846
10 | 1.091 | 0.0218 | -0.0105 | 50.0459
11 | 1.1334 | 0.02765 | -0.0081 | 40.991
11.5 | 1.1546 | 0.03035 | -0.0063 | 38.0428
12 | 1.1739 | 0.03332 | -0.0045 | 35.2311
12.5 | 1.1966 | 0.03616 | -0.0032 | 33.0918
13 | 1.2144 | 0.0395 | -0.0019 | 30.7443
13.5 | 1.2369 | 0.04255 | -0.0009 | 29.0693
14 | 1.2568 | 0.04593 | 0 | 27.3634
14.5 | 1.2702 | 0.05 | 0.0008 | 25.404
15 | 1.2893 | 0.05372 | 0.0012 | 24.0004
15.5 | 1.3068 | 0.05772 | 0.0014 | 22.6403
16 | 1.3214 | 0.06211 | 0.0015 | 21.2752
16.5 | 1.3303 | 0.06728 | 0.0012 | 19.7726
17 | 1.3402 | 0.07249 | 0.0007 | 18.4881
17.5 | 1.3531 | 0.07753 | -0.0001 | 17.4526
18 | 1.3606 | 0.08334 | -0.0013 | 16.3259
18.5 | 1.3661 | 0.0896 | -0.0029 | 15.2467
19 | 1.3671 | 0.09666 | -0.0051 | 14.1434
19.5 | 1.3578 | 0.1053 | -0.0082 | 12.8946
20 | 1.356 | 0.11318 | -0.0115 | 11.9809

## 55. Re 2M Mach 0.50 (1)
BIGFOIL.COM POLAR EXPORT
NACA64-319 a=0.5
NACA64-319 a=0.5 |  |  |  | Cl Max: | 1.349 | at alpha= | 9.5 | deg
JavaFoil+Calcfoil stall+Eppler ext transition |  |  |  | L/D Max: | 118.257 | at alpha= | 6.5 | deg
Re: | 2000000 |  |  | Cd Min: | 0.00634 | at alpha= | 1 | deg
Mach: | 0.5 |  |  | Cl=0 at alpha= | -1.9861 | deg
|  |  |  | @ Cl=0.1, Cd= | 0.0066134
|  |  |  | @ Cl=0.4, Cd= | 0.0065956
|  |  |  | @ Cl=0.6, Cd= | 0.0073776
alpha (deg) | Cl | Cd | Cm | Cl/Cd
-20 | -1.024 | 0.17746 | -0.007 | -5.773
-19.5 | -0.997 | 0.17249 | -0.007 | -5.778
-19 | -0.969 | 0.17209 | -0.008 | -5.63
-18.5 | -0.941 | 0.16767 | -0.008 | -5.615
-18 | -0.911 | 0.15968 | -0.008 | -5.708
-17.5 | -0.883 | 0.15627 | -0.009 | -5.651
-17 | -0.855 | 0.15319 | -0.009 | -5.582
-16.5 | -0.828 | 0.14675 | -0.01 | -5.642
-16 | -0.798 | 0.14064 | -0.01 | -5.673
-15.5 | -0.769 | 0.13346 | -0.01 | -5.765
-15 | -0.741 | 0.12837 | -0.01 | -5.774
-14.5 | -0.714 | 0.12645 | -0.011 | -5.645
-14 | -0.684 | 0.11988 | -0.01 | -5.704
-13.5 | -0.655 | 0.113 | -0.011 | -5.8
-13 | -0.627 | 0.10852 | -0.011 | -5.781
-12.5 | -0.599 | 0.10845 | -0.011 | -5.526
-12 | -0.571 | 0.10493 | -0.011 | -5.438
-11.5 | -0.542 | 0.0974 | -0.011 | -5.563
-11 | -0.514 | 0.09043 | -0.012 | -5.684
-10.5 | -0.486 | 0.08526 | -0.012 | -5.696
-10 | -0.457 | 0.0754 | -0.013 | -6.063
-9.5 | -0.791 | 0.02319 | -0.027 | -34.106
-9 | -0.811 | 0.01994 | -0.028 | -40.668
-8.5 | -0.794 | 0.01819 | -0.029 | -43.65
-8 | -0.76 | 0.01665 | -0.03 | -45.67
-7.5 | -0.714 | 0.01538 | -0.031 | -46.444
-7 | -0.662 | 0.0143 | -0.032 | -46.284
-6.5 | -0.605 | 0.0134 | -0.033 | -45.182
-6 | -0.546 | 0.01261 | -0.034 | -43.27
-5.5 | -0.483 | 0.01188 | -0.035 | -40.67
-5 | -0.418 | 0.01122 | -0.036 | -37.292
-4.5 | -0.352 | 0.01067 | -0.037 | -32.991
-4 | -0.287 | 0.00653 | -0.039 | -44.014
-3.5 | -0.217 | 0.00648 | -0.04 | -33.427
-3 | -0.145 | 0.00648 | -0.041 | -22.427
-2.5 | -0.074 | 0.00654 | -0.042 | -11.264
-2 | -0.002 | 0.00656 | -0.042 | -0.26
-1.5 | 0.07 | 0.00656 | -0.043 | 10.744
-1 | 0.143 | 0.00669 | -0.044 | 21.346
-0.5 | 0.215 | 0.00675 | -0.045 | 31.848
0 | 0.287 | 0.00682 | -0.046 | 42.114
0.5 | 0.359 | 0.00697 | -0.047 | 51.53
1 | 0.428 | 0.00634 | -0.048 | 67.559
1.5 | 0.499 | 0.00718 | -0.048 | 69.455
2 | 0.569 | 0.00732 | -0.049 | 77.651
2.5 | 0.639 | 0.00745 | -0.05 | 85.748
3 | 0.708 | 0.00765 | -0.051 | 92.559
3.5 | 0.778 | 0.00786 | -0.052 | 98.981
4 | 0.847 | 0.00807 | -0.052 | 104.895
4.5 | 0.907 | 0.0083 | -0.053 | 109.288
5 | 0.973 | 0.00856 | -0.054 | 113.594
5.5 | 1.036 | 0.00889 | -0.055 | 116.556
6 | 1.097 | 0.00931 | -0.056 | 117.897
6.5 | 1.155 | 0.00977 | -0.056 | 118.257
7 | 1.186 | 0.02051 | -0.056 | 57.843
7.5 | 1.236 | 0.02186 | -0.056 | 56.53
8 | 1.279 | 0.02339 | -0.057 | 54.692
8.5 | 1.315 | 0.02511 | -0.058 | 52.356
9 | 1.34 | 0.02702 | -0.058 | 49.586
9.5 | 1.349 | 0.0294 | -0.059 | 45.877
10 | 1.321 | 0.03201 | -0.06 | 41.266
10.5 | 1.204 | 0.03545 | -0.06 | 33.96
11 | 0.838 | 0.04147 | -0.059 | 20.209
11.5 | 0.761 | 0.08838 | -0.028 | 8.606
12 | 0.789 | 0.10365 | -0.03 | 7.609
12.5 | 0.816 | 0.10704 | -0.03 | 7.624
13 | 0.844 | 0.11076 | -0.031 | 7.617
13.5 | 0.872 | 0.11391 | -0.033 | 7.658
14 | 0.9 | 0.12108 | -0.034 | 7.431
14.5 | 0.929 | 0.12662 | -0.037 | 7.336

## 56. Re 2M Mach 0.50 (2)
BIGFOIL.COM POLAR EXPORT
NACA64-319 a=0.5
NACA64-319 a=0.5 |  |  |  | Cl Max: | 1.17 | at alpha= | 15 | deg
XFOIL ncrit=9 |  |  |  | L/D Max: | 135.931 | at alpha= | 5.5 | deg
Re: | 2000000 |  |  | Cd Min: | 0.21499 | at alpha= | 20 | deg
Mach: | 0.5 |  |  | Cl=0 at alpha= | -1.9979 | deg
|  |  |  | @ Cl=0.1, Cd= | 0.0063978
|  |  |  | @ Cl=0.4, Cd= | 0.0065784
|  |  |  | @ Cl=0.6, Cd= | 0.0067785
alpha (deg) | Cl | Cd | Cm | Cl/Cd
-16.5 | -0.5061 | 0.16931 | -0.013 | -2.9892
-16 | -0.4974 | 0.15909 | -0.019 | -3.1265
-15.5 | -0.5096 | 0.14453 | -0.0273 | -3.5259
-15 | -0.5726 | 0.1222 | -0.0413 | -4.6858
-14.5 | -0.604 | 0.10712 | -0.0513 | -5.6385
-14 | -0.6348 | 0.09273 | -0.0611 | -6.8457
-13.5 | -0.6657 | 0.07919 | -0.0704 | -8.4064
-13 | -0.6947 | 0.06712 | -0.0784 | -10.3501
-12.5 | -0.7204 | 0.05681 | -0.0841 | -12.6809
-12 | -0.7415 | 0.04813 | -0.0875 | -15.4062
-11.5 | -0.7546 | 0.04099 | -0.0889 | -18.4094
-10.5 | -0.7539 | 0.03064 | -0.0868 | -24.6051
-10 | -0.7463 | 0.02656 | -0.0844 | -28.0986
-9.5 | -0.7314 | 0.02312 | -0.0815 | -31.6349
-9 | -0.7118 | 0.02015 | -0.0783 | -35.3251
-8.5 | -0.6879 | 0.01763 | -0.0747 | -39.0187
-8 | -0.6604 | 0.01555 | -0.0706 | -42.4695
-7.5 | -0.6307 | 0.01395 | -0.0659 | -45.2115
-7 | -0.609 | 0.01271 | -0.059 | -47.915
-6.5 | -0.5606 | 0.01193 | -0.0553 | -46.9908
-6 | -0.5061 | 0.01121 | -0.0526 | -45.1472
-5.5 | -0.4459 | 0.01062 | -0.0508 | -41.9868
-5 | -0.3847 | 0.01006 | -0.0494 | -38.2406
-4.5 | -0.3244 | 0.00932 | -0.0481 | -34.8069
-4 | -0.2638 | 0.00853 | -0.0471 | -30.9261
-3.5 | -0.2066 | 0.00741 | -0.046 | -27.8812
-3 | -0.1444 | 0.00648 | -0.0457 | -22.284
-2.5 | -0.0723 | 0.00642 | -0.0464 | -11.2617
-2 | -0.0003 | 0.00643 | -0.0472 | -0.046656
-1.5 | 0.0719 | 0.00639 | -0.0481 | 11.252
-1 | 0.1436 | 0.00641 | -0.049 | 22.4025
-0.5 | 0.2153 | 0.00647 | -0.05 | 33.2767
0 | 0.2877 | 0.00651 | -0.0511 | 44.1935
0.5 | 0.3588 | 0.00652 | -0.052 | 55.0307
1 | 0.4293 | 0.00662 | -0.0528 | 64.8489
1.5 | 0.5013 | 0.00667 | -0.0538 | 75.1574
2 | 0.5728 | 0.00674 | -0.0546 | 84.9852
2.5 | 0.6435 | 0.00684 | -0.0552 | 94.0789
3.5 | 0.7853 | 0.00706 | -0.0562 | 111.2323
4 | 0.8549 | 0.00723 | -0.0563 | 118.2434
4.5 | 0.9248 | 0.00735 | -0.0563 | 125.8231
5 | 0.993 | 0.00754 | -0.0558 | 131.6976
5.5 | 1.0589 | 0.00779 | -0.0547 | 135.9307
6 | 1.1146 | 0.00829 | -0.052 | 134.4511
6.5 | 1.0974 | 0.01019 | -0.0388 | 107.6938
7 | 1.0714 | 0.01352 | -0.0276 | 79.2456
8 | 1.0317 | 0.0219 | -0.012 | 47.1096
8.5 | 1.0226 | 0.02618 | -0.0065 | 39.0604
9 | 1.0205 | 0.03045 | -0.0022 | 33.514
9.5 | 1.0262 | 0.03453 | 0.0012 | 29.7191
10 | 1.03 | 0.03891 | 0.0043 | 26.4713
10.5 | 1.0517 | 0.04288 | 0.0053 | 24.5266
11 | 1.0797 | 0.047 | 0.0054 | 22.9723
11.5 | 1.0984 | 0.0513 | 0.0069 | 21.4113
12 | 1.1197 | 0.05565 | 0.0081 | 20.1204
12.5 | 1.1356 | 0.06064 | 0.0089 | 18.7269
13 | 1.1495 | 0.06604 | 0.0094 | 17.4061
13.5 | 1.1608 | 0.07194 | 0.0094 | 16.1357
14 | 1.1692 | 0.07841 | 0.009 | 14.9114
14.5 | 1.1687 | 0.08608 | 0.0075 | 13.5769
15 | 1.17 | 0.09398 | 0.0056 | 12.4495
15.5 | 1.1667 | 0.10272 | 0.0028 | 11.3581
16 | 1.1597 | 0.11233 | -0.001 | 10.324
16.5 | 1.15 | 0.12265 | -0.0059 | 9.3763
17 | 1.136 | 0.13398 | -0.0121 | 8.4789
17.5 | 1.1207 | 0.14587 | -0.0193 | 7.6829
18 | 1.1013 | 0.15883 | -0.0277 | 6.9338
18.5 | 1.0807 | 0.17251 | -0.037 | 6.2646
19 | 1.0616 | 0.1865 | -0.0468 | 5.6922
19.5 | 1.0449 | 0.20068 | -0.0566 | 5.2068
20 | 1.0312 | 0.21499 | -0.0664 | 4.7965

## 57. Re 3M Mach 0.00 (1)
BIGFOIL.COM POLAR EXPORT
NACA64-319 a=0.5
NACA64-319 a=0.5 |  |  |  | Cl Max: | 1.617 | at alpha= | 16 | deg
JavaFoil+Calcfoil stall+Eppler ext transition |  |  |  | L/D Max: | 147.138 | at alpha= | 7 | deg
Re: | 3000000 |  |  | Cd Min: | 0.00571 | at alpha= | -3 | deg
Mach: | 0 |  |  | Cl=0 at alpha= | -1.9919 | deg
|  |  |  | @ Cl=0.1, Cd= | 0.0057971
|  |  |  | @ Cl=0.4, Cd= | 0.0059736
|  |  |  | @ Cl=0.6, Cd= | 0.006204
alpha (deg) | Cl | Cd | Cm | Cl/Cd
-20 | -1.174 | 0.08144 | -0.009 | -14.417
-19.5 | -1.194 | 0.07365 | -0.009 | -16.209
-19 | -1.209 | 0.06762 | -0.01 | -17.881
-18.5 | -1.225 | 0.06052 | -0.011 | -20.236
-18 | -1.241 | 0.0519 | -0.011 | -23.919
-17.5 | -1.251 | 0.04643 | -0.012 | -26.944
-17 | -1.251 | 0.04181 | -0.013 | -29.922
-16.5 | -1.249 | 0.03706 | -0.014 | -33.706
-16 | -1.242 | 0.0337 | -0.014 | -36.857
-15.5 | -1.233 | 0.03037 | -0.015 | -40.588
-15 | -1.22 | 0.02747 | -0.016 | -44.401
-14.5 | -1.203 | 0.02517 | -0.017 | -47.781
-14 | -1.182 | 0.02315 | -0.017 | -51.076
-13.5 | -1.158 | 0.02148 | -0.018 | -53.936
-13 | -1.132 | 0.01976 | -0.019 | -57.283
-12.5 | -1.102 | 0.01849 | -0.02 | -59.594
-12 | -1.069 | 0.01718 | -0.02 | -62.229
-11.5 | -1.033 | 0.0162 | -0.021 | -63.751
-11 | -0.995 | 0.01519 | -0.022 | -65.469
-10.5 | -0.954 | 0.01427 | -0.023 | -66.863
-10 | -0.91 | 0.01346 | -0.024 | -67.636
-9.5 | -0.865 | 0.01279 | -0.024 | -67.621
-9 | -0.817 | 0.01217 | -0.025 | -67.096
-8.5 | -0.767 | 0.01158 | -0.026 | -66.238
-8 | -0.715 | 0.01105 | -0.027 | -64.741
-7.5 | -0.661 | 0.01061 | -0.028 | -62.345
-7 | -0.606 | 0.00934 | -0.029 | -64.911
-6.5 | -0.552 | 0.00965 | -0.03 | -57.221
-6 | -0.493 | 0.00929 | -0.03 | -53.089
-5.5 | -0.433 | 0.00905 | -0.031 | -47.832
-5 | -0.372 | 0.00877 | -0.032 | -42.485
-4.5 | -0.311 | 0.0058 | -0.033 | -53.662
-4 | -0.25 | 0.00578 | -0.034 | -43.247
-3.5 | -0.188 | 0.00572 | -0.034 | -32.885
-3 | -0.126 | 0.00571 | -0.035 | -22.069
-2.5 | -0.064 | 0.00573 | -0.036 | -11.14
-2 | -0.001 | 0.00572 | -0.037 | -0.259
-1.5 | 0.061 | 0.00576 | -0.038 | 10.592
-1 | 0.124 | 0.00582 | -0.038 | 21.247
-0.5 | 0.186 | 0.00581 | -0.039 | 32.037
0 | 0.249 | 0.00586 | -0.04 | 42.419
0.5 | 0.311 | 0.00588 | -0.041 | 52.952
1 | 0.374 | 0.00594 | -0.042 | 62.918
1.5 | 0.436 | 0.00602 | -0.042 | 72.496
2 | 0.498 | 0.00609 | -0.043 | 81.852
2.5 | 0.561 | 0.00616 | -0.044 | 91.018
3 | 0.623 | 0.00623 | -0.045 | 99.995
3.5 | 0.685 | 0.00633 | -0.046 | 108.266
4 | 0.748 | 0.00641 | -0.046 | 116.686
4.5 | 0.805 | 0.00655 | -0.047 | 122.864
5 | 0.866 | 0.00663 | -0.048 | 130.522
5.5 | 0.922 | 0.00649 | -0.049 | 142.156
6 | 0.977 | 0.00699 | -0.049 | 139.745
6.5 | 1.033 | 0.00719 | -0.05 | 143.692
7 | 1.087 | 0.00739 | -0.05 | 147.138
7.5 | 1.13 | 0.00968 | -0.051 | 116.775
8 | 1.167 | 0.01534 | -0.051 | 76.05
8.5 | 1.216 | 0.01609 | -0.051 | 75.549
9 | 1.263 | 0.01692 | -0.052 | 74.683
9.5 | 1.309 | 0.01779 | -0.052 | 73.592
10 | 1.352 | 0.01872 | -0.053 | 72.221
10.5 | 1.391 | 0.01975 | -0.054 | 70.456
11 | 1.428 | 0.02088 | -0.054 | 68.402
11.5 | 1.462 | 0.02202 | -0.055 | 66.422
12 | 1.493 | 0.02321 | -0.055 | 64.35
12.5 | 1.521 | 0.02449 | -0.056 | 62.108
13 | 1.545 | 0.02594 | -0.056 | 59.587
13.5 | 1.566 | 0.02745 | -0.057 | 57.052
14 | 1.584 | 0.02893 | -0.058 | 54.745
14.5 | 1.597 | 0.03072 | -0.058 | 52.005
15 | 1.608 | 0.03262 | -0.059 | 49.295
15.5 | 1.615 | 0.03446 | -0.059 | 46.859
16 | 1.617 | 0.03661 | -0.06 | 44.185
16.5 | 1.615 | 0.03863 | -0.06 | 41.794
17 | 1.606 | 0.04108 | -0.06 | 39.103
17.5 | 1.595 | 0.0438 | -0.061 | 36.407
18 | 1.58 | 0.04648 | -0.061 | 33.991
18.5 | 1.56 | 0.05053 | -0.062 | 30.876
19 | 1.54 | 0.05353 | -0.062 | 28.763
19.5 | 1.516 | 0.0568 | -0.062 | 26.691
20 | 1.49 | 0.06055 | -0.063 | 24.614

## 58. Re 3M Mach 0.00 (2)
BIGFOIL.COM POLAR EXPORT
NACA64-319 a=0.5
NACA64-319 a=0.5 |  |  |  | Cl Max: | 1.5032 | at alpha= | 20 | deg
XFOIL ncrit=9 |  |  |  | L/D Max: | 144.748 | at alpha= | 5.5 | deg
Re: | 3000000 |  |  | Cd Min: | 0.07906 | at alpha= | 20 | deg
Mach: | 0 |  |  | Cl=0 at alpha= | -1.9917 | deg
|  |  |  | @ Cl=0.1, Cd= | 0.0053297
|  |  |  | @ Cl=0.4, Cd= | 0.0053966
|  |  |  | @ Cl=0.6, Cd= | 0.0055607
alpha (deg) | Cl | Cd | Cm | Cl/Cd
-20 | -1.343 | 0.05576 | -0.0572 | -24.0854
-19.5 | -1.3358 | 0.05089 | -0.0587 | -26.2488
-19 | -1.3271 | 0.04638 | -0.0599 | -28.6136
-18.5 | -1.3144 | 0.04241 | -0.0608 | -30.9927
-18 | -1.2867 | 0.03897 | -0.0637 | -33.0177
-17.5 | -1.2755 | 0.03572 | -0.0631 | -35.7083
-17 | -1.2694 | 0.03199 | -0.0625 | -39.6812
-16.5 | -1.2592 | 0.02877 | -0.0615 | -43.7678
-16 | -1.2439 | 0.02606 | -0.0604 | -47.7322
-15.5 | -1.2227 | 0.02388 | -0.0592 | -51.2018
-15 | -1.2019 | 0.02181 | -0.0576 | -55.1077
-14.5 | -1.1757 | 0.02019 | -0.0561 | -58.2318
-14 | -1.1502 | 0.01863 | -0.0542 | -61.7391
-13.5 | -1.1221 | 0.01734 | -0.0521 | -64.7116
-13 | -1.0938 | 0.0162 | -0.0497 | -67.5185
-12.5 | -1.0647 | 0.01523 | -0.047 | -69.9081
-12 | -1.044 | 0.01418 | -0.0424 | -73.6248
-11 | -0.973 | 0.01285 | -0.037 | -75.7198
-10.5 | -0.9268 | 0.01236 | -0.036 | -74.9838
-10 | -0.8781 | 0.01189 | -0.0353 | -73.852
-9.5 | -0.8285 | 0.01142 | -0.0348 | -72.5482
-9 | -0.7785 | 0.01089 | -0.0343 | -71.4876
-8.5 | -0.726 | 0.01051 | -0.0342 | -69.0771
-8 | -0.672 | 0.01017 | -0.0343 | -66.0767
-7.5 | -0.6185 | 0.00975 | -0.0343 | -63.4359
-7 | -0.5631 | 0.00945 | -0.0346 | -59.5873
-6.5 | -0.508 | 0.00908 | -0.0348 | -55.9471
-6 | -0.4522 | 0.00876 | -0.0352 | -51.621
-5.5 | -0.3971 | 0.00832 | -0.0355 | -47.7284
-5 | -0.3415 | 0.00788 | -0.0358 | -43.3376
-4.5 | -0.2857 | 0.00746 | -0.0363 | -38.2976
-4 | -0.2303 | 0.00688 | -0.0367 | -33.4738
-3.5 | -0.1761 | 0.00612 | -0.0371 | -28.7745
-3 | -0.1206 | 0.00553 | -0.0376 | -21.8083
-2.5 | -0.0609 | 0.00539 | -0.0385 | -11.2987
-2 | -0.001 | 0.00533 | -0.0395 | -0.18762
-1.5 | 0.0591 | 0.00535 | -0.0405 | 11.0467
-1 | 0.1195 | 0.00532 | -0.0415 | 22.4624
-0.5 | 0.1796 | 0.00529 | -0.0425 | 33.9509
0 | 0.2397 | 0.00535 | -0.0435 | 44.8037
0.5 | 0.2999 | 0.00533 | -0.0446 | 56.2664
1 | 0.3601 | 0.00535 | -0.0456 | 67.3084
1.5 | 0.42 | 0.00542 | -0.0466 | 77.4908
2 | 0.4799 | 0.00544 | -0.0476 | 88.2169
2.5 | 0.5398 | 0.00548 | -0.0485 | 98.5036
3 | 0.5989 | 0.00556 | -0.0495 | 107.7158
3.5 | 0.6585 | 0.0056 | -0.0504 | 117.5893
4 | 0.7172 | 0.00569 | -0.0513 | 126.0457
4.5 | 0.7756 | 0.0058 | -0.0521 | 133.7241
5 | 0.8338 | 0.00591 | -0.0528 | 141.0829
5.5 | 0.8902 | 0.00615 | -0.0534 | 144.748
6 | 0.9405 | 0.00677 | -0.053 | 138.9217
6.5 | 0.9812 | 0.00788 | -0.0512 | 124.5178
7 | 1.0166 | 0.00906 | -0.0485 | 112.2075
7.5 | 1.0502 | 0.01004 | -0.0455 | 104.6016
8 | 1.0699 | 0.011 | -0.0399 | 97.2636
8.5 | 1.0808 | 0.01214 | -0.0332 | 89.028
9 | 1.0995 | 0.01342 | -0.0286 | 81.93
9.5 | 1.1164 | 0.01499 | -0.0243 | 74.4763
10 | 1.132 | 0.01681 | -0.0203 | 67.3409
10.5 | 1.1475 | 0.01871 | -0.0166 | 61.3308
11 | 1.1884 | 0.02042 | -0.0178 | 58.1978
11.5 | 1.2036 | 0.02238 | -0.0141 | 53.7802
12 | 1.2273 | 0.02443 | -0.0122 | 50.2374
12.5 | 1.249 | 0.02671 | -0.0105 | 46.7615
13 | 1.2733 | 0.02891 | -0.0091 | 44.0436
13.5 | 1.2944 | 0.03145 | -0.0078 | 41.1574
14 | 1.3147 | 0.03414 | -0.0066 | 38.5091
14.5 | 1.3382 | 0.03669 | -0.0057 | 36.4732
15 | 1.3582 | 0.0396 | -0.0049 | 34.298
15.5 | 1.376 | 0.04279 | -0.0042 | 32.157
16 | 1.3928 | 0.04616 | -0.0036 | 30.1733
16.5 | 1.4123 | 0.04933 | -0.0033 | 28.6296
17 | 1.43 | 0.05276 | -0.0031 | 27.1039
17.5 | 1.4453 | 0.05655 | -0.0031 | 25.5579
18 | 1.457 | 0.06079 | -0.0033 | 23.9678
18.5 | 1.4665 | 0.06542 | -0.0036 | 22.4167
19 | 1.482 | 0.06945 | -0.0042 | 21.3391
19.5 | 1.4938 | 0.07404 | -0.0051 | 20.1756
20 | 1.5032 | 0.07906 | -0.0062 | 19.0134

## 59. Re 3M Mach 0.10 (1)
BIGFOIL.COM POLAR EXPORT
NACA64-319 a=0.5
NACA64-319 a=0.5 |  |  |  | Cl Max: | 1.602 | at alpha= | 15.5 | deg
JavaFoil+Calcfoil stall+Eppler ext transition |  |  |  | L/D Max: | 148.57 | at alpha= | 5.5 | deg
Re: | 3000000 |  |  | Cd Min: | 0.00571 | at alpha= | -3 | deg
Mach: | 0.1 |  |  | Cl=0 at alpha= | -1.9919 | deg
|  |  |  | @ Cl=0.1, Cd= | 0.0057909
|  |  |  | @ Cl=0.4, Cd= | 0.0059571
|  |  |  | @ Cl=0.6, Cd= | 0.0062255
alpha (deg) | Cl | Cd | Cm | Cl/Cd
-20 | -1.101 | 0.10814 | -0.008 | -10.179
-19.5 | -1.15 | 0.08067 | -0.009 | -14.252
-19 | -1.168 | 0.07465 | -0.01 | -15.649
-18.5 | -1.19 | 0.06544 | -0.011 | -18.18
-18 | -1.21 | 0.05658 | -0.011 | -21.378
-17.5 | -1.223 | 0.05043 | -0.012 | -24.25
-17 | -1.229 | 0.04409 | -0.013 | -27.873
-16.5 | -1.231 | 0.03876 | -0.014 | -31.749
-16 | -1.226 | 0.03506 | -0.014 | -34.981
-15.5 | -1.22 | 0.03138 | -0.015 | -38.876
-15 | -1.209 | 0.0283 | -0.016 | -42.738
-14.5 | -1.195 | 0.02586 | -0.017 | -46.2
-14 | -1.176 | 0.02387 | -0.017 | -49.256
-13.5 | -1.154 | 0.02188 | -0.018 | -52.751
-13 | -1.129 | 0.02022 | -0.019 | -55.827
-12.5 | -1.1 | 0.01884 | -0.02 | -58.388
-12 | -1.068 | 0.0176 | -0.02 | -60.673
-11.5 | -1.033 | 0.01639 | -0.021 | -63.052
-11 | -0.996 | 0.01541 | -0.022 | -64.606
-10.5 | -0.955 | 0.01446 | -0.023 | -66.041
-10 | -0.912 | 0.01362 | -0.024 | -66.977
-9.5 | -0.867 | 0.01293 | -0.025 | -66.995
-9 | -0.819 | 0.01229 | -0.025 | -66.607
-8.5 | -0.769 | 0.01171 | -0.026 | -65.7
-8 | -0.718 | 0.01113 | -0.027 | -64.46
-7.5 | -0.664 | 0.01068 | -0.028 | -62.139
-7 | -0.608 | 0.01025 | -0.029 | -59.333
-6.5 | -0.555 | 0.00976 | -0.03 | -56.878
-6 | -0.495 | 0.00941 | -0.031 | -52.628
-5.5 | -0.435 | 0.00906 | -0.031 | -48.037
-5 | -0.374 | 0.00876 | -0.032 | -42.7
-4.5 | -0.313 | 0.0058 | -0.033 | -53.969
-4 | -0.251 | 0.00577 | -0.034 | -43.547
-3.5 | -0.189 | 0.00574 | -0.035 | -32.926
-3 | -0.127 | 0.00571 | -0.035 | -22.203
-2.5 | -0.064 | 0.00573 | -0.036 | -11.207
-2 | -0.001 | 0.00577 | -0.037 | -0.258
-1.5 | 0.061 | 0.00576 | -0.038 | 10.659
-1 | 0.124 | 0.00581 | -0.039 | 21.39
-0.5 | 0.187 | 0.00585 | -0.039 | 31.972
0 | 0.25 | 0.00589 | -0.04 | 42.439
0.5 | 0.313 | 0.00595 | -0.041 | 52.548
1 | 0.376 | 0.00593 | -0.042 | 63.359
1.5 | 0.438 | 0.006 | -0.043 | 73.012
2 | 0.501 | 0.00613 | -0.043 | 81.765
2.5 | 0.564 | 0.00615 | -0.044 | 91.625
3 | 0.626 | 0.00628 | -0.045 | 99.807
3.5 | 0.689 | 0.00632 | -0.046 | 108.961
4 | 0.751 | 0.00646 | -0.047 | 116.281
4.5 | 0.809 | 0.00655 | -0.047 | 123.542
5 | 0.87 | 0.0067 | -0.048 | 129.922
5.5 | 0.925 | 0.00623 | -0.049 | 148.57
6 | 0.982 | 0.00703 | -0.049 | 139.588
6.5 | 1.037 | 0.00724 | -0.05 | 143.231
7 | 1.092 | 0.00744 | -0.051 | 146.72
7.5 | 1.134 | 0.00982 | -0.051 | 115.493
8 | 1.171 | 0.0155 | -0.051 | 75.572
8.5 | 1.22 | 0.01632 | -0.051 | 74.795
9 | 1.268 | 0.01714 | -0.052 | 73.976
9.5 | 1.313 | 0.01805 | -0.053 | 72.752
10 | 1.356 | 0.01899 | -0.053 | 71.395
10.5 | 1.395 | 0.02001 | -0.054 | 69.706
11 | 1.431 | 0.02118 | -0.054 | 67.574
11.5 | 1.464 | 0.02239 | -0.055 | 65.409
12 | 1.494 | 0.02357 | -0.056 | 63.402
12.5 | 1.521 | 0.0249 | -0.056 | 61.094
13 | 1.544 | 0.02634 | -0.057 | 58.605
13.5 | 1.563 | 0.02793 | -0.057 | 55.955
14 | 1.578 | 0.02962 | -0.058 | 53.288
14.5 | 1.59 | 0.03132 | -0.058 | 50.765
15 | 1.598 | 0.03326 | -0.059 | 48.04
15.5 | 1.602 | 0.03524 | -0.059 | 45.462
16 | 1.602 | 0.03704 | -0.06 | 43.262
16.5 | 1.595 | 0.03975 | -0.06 | 40.125
17 | 1.583 | 0.04241 | -0.061 | 37.327
17.5 | 1.567 | 0.04556 | -0.061 | 34.386
18 | 1.548 | 0.04816 | -0.061 | 32.143
18.5 | 1.526 | 0.05126 | -0.062 | 29.769
19 | 1.499 | 0.05533 | -0.062 | 27.097
19.5 | 1.471 | 0.05895 | -0.062 | 24.959
20 | 1.439 | 0.06368 | -0.063 | 22.603

## 60. Re 3M Mach 0.10 (2)
BIGFOIL.COM POLAR EXPORT
NACA64-319 a=0.5
NACA64-319 a=0.5 |  |  |  | Cl Max: | 1.496 | at alpha= | 20 | deg
XFOIL ncrit=9 |  |  |  | L/D Max: | 145.251 | at alpha= | 5.5 | deg
Re: | 3000000 |  |  | Cd Min: | 0.08207 | at alpha= | 20 | deg
Mach: | 0.1 |  |  | Cl=0 at alpha= | -1.9926 | deg
|  |  |  | @ Cl=0.1, Cd= | 0.00534
|  |  |  | @ Cl=0.4, Cd= | 0.0054136
|  |  |  | @ Cl=0.6, Cd= | 0.0055756
alpha (deg) | Cl | Cd | Cm | Cl/Cd
-20 | -1.3223 | 0.06011 | -0.0575 | -21.998
-19.5 | -1.318 | 0.05467 | -0.0594 | -24.1083
-19 | -1.3116 | 0.0497 | -0.0609 | -26.3903
-18.5 | -1.301 | 0.04532 | -0.062 | -28.707
-18 | -1.2759 | 0.04142 | -0.0651 | -30.804
-17.5 | -1.2654 | 0.03791 | -0.0647 | -33.3791
-17 | -1.2535 | 0.03445 | -0.0644 | -36.3861
-16.5 | -1.2471 | 0.03074 | -0.0637 | -40.5693
-16 | -1.2362 | 0.02755 | -0.0626 | -44.8711
-15.5 | -1.2168 | 0.02512 | -0.0614 | -48.4395
-15 | -1.1974 | 0.02283 | -0.0599 | -52.4485
-14.5 | -1.1716 | 0.02107 | -0.0584 | -55.6051
-14 | -1.1466 | 0.01938 | -0.0565 | -59.1641
-13.5 | -1.1192 | 0.01794 | -0.0544 | -62.3857
-13 | -1.0912 | 0.01668 | -0.0521 | -65.4197
-12.5 | -1.0622 | 0.01561 | -0.0494 | -68.0461
-12 | -1.0372 | 0.01456 | -0.0457 | -71.2363
-11 | -0.976 | 0.01303 | -0.0386 | -74.9041
-10.5 | -0.9306 | 0.0125 | -0.0373 | -74.448
-10 | -0.8823 | 0.012 | -0.0364 | -73.525
-9.5 | -0.8319 | 0.01158 | -0.0358 | -71.8394
-9 | -0.7826 | 0.01099 | -0.0351 | -71.2102
-8.5 | -0.73 | 0.01059 | -0.0349 | -68.933
-8 | -0.6758 | 0.01023 | -0.0349 | -66.0606
-7.5 | -0.622 | 0.00981 | -0.0348 | -63.4047
-7 | -0.5665 | 0.00949 | -0.035 | -59.6944
-6.5 | -0.5109 | 0.00912 | -0.0352 | -56.0197
-6 | -0.4548 | 0.0088 | -0.0356 | -51.6818
-5.5 | -0.3991 | 0.00837 | -0.0359 | -47.6822
-5 | -0.3433 | 0.00793 | -0.0362 | -43.2913
-4 | -0.2315 | 0.00692 | -0.037 | -33.4538
-3.5 | -0.1769 | 0.00616 | -0.0374 | -28.7175
-2.5 | -0.0613 | 0.0054 | -0.0388 | -11.3519
-2 | -0.0009 | 0.00534 | -0.0398 | -0.16854
-1.5 | 0.0595 | 0.00536 | -0.0407 | 11.1007
-1 | 0.1203 | 0.00533 | -0.0418 | 22.5704
-0.5 | 0.1808 | 0.0053 | -0.0428 | 34.1132
0 | 0.2412 | 0.00537 | -0.0438 | 44.9162
0.5 | 0.302 | 0.00535 | -0.0448 | 56.4486
1 | 0.3625 | 0.00537 | -0.0458 | 67.5047
1.5 | 0.4227 | 0.00544 | -0.0468 | 77.7022
2 | 0.4831 | 0.00545 | -0.0478 | 88.6422
2.5 | 0.5433 | 0.00549 | -0.0488 | 98.9617
3 | 0.6029 | 0.00558 | -0.0497 | 108.0466
3.5 | 0.6629 | 0.00562 | -0.0507 | 117.9537
4 | 0.722 | 0.00571 | -0.0515 | 126.4448
4.5 | 0.7807 | 0.00583 | -0.0523 | 133.9108
5 | 0.8394 | 0.00594 | -0.0531 | 141.3131
5.5 | 0.8962 | 0.00617 | -0.0536 | 145.2512
6 | 0.9461 | 0.00684 | -0.0531 | 138.3187
6.5 | 0.9867 | 0.00796 | -0.0511 | 123.9573
7 | 1.0211 | 0.00915 | -0.0482 | 111.5956
8 | 1.0671 | 0.01115 | -0.0381 | 95.704
9 | 1.0972 | 0.01379 | -0.0273 | 79.5649
9.5 | 1.1138 | 0.01546 | -0.023 | 72.044
10 | 1.1289 | 0.01738 | -0.019 | 64.954
10.5 | 1.1448 | 0.01933 | -0.0154 | 59.224
12 | 1.2245 | 0.0253 | -0.0112 | 48.3992
12.5 | 1.2472 | 0.02759 | -0.0095 | 45.2048
13 | 1.2709 | 0.02992 | -0.0081 | 42.4766
13.5 | 1.291 | 0.03262 | -0.0067 | 39.5769
14 | 1.3122 | 0.03534 | -0.0056 | 37.1307
14.5 | 1.3348 | 0.03805 | -0.0047 | 35.0802
15 | 1.3549 | 0.04102 | -0.0039 | 33.0302
15.5 | 1.3721 | 0.04434 | -0.0032 | 30.945
16 | 1.3907 | 0.04763 | -0.0027 | 29.198
16.5 | 1.4084 | 0.0511 | -0.0024 | 27.5616
17 | 1.425 | 0.05476 | -0.0022 | 26.0226
17.5 | 1.4409 | 0.05856 | -0.0022 | 24.6055
18 | 1.4508 | 0.06311 | -0.0024 | 22.9884
18.5 | 1.463 | 0.06759 | -0.0029 | 21.6452
19 | 1.4756 | 0.07212 | -0.0036 | 20.4603
19.5 | 1.4868 | 0.07693 | -0.0046 | 19.3267
20 | 1.496 | 0.08207 | -0.0058 | 18.2283

## 61. Re 3M Mach 0.25 (1)
BIGFOIL.COM POLAR EXPORT
NACA64-319 a=0.5
NACA64-319 a=0.5 |  |  |  | Cl Max: | 1.528 | at alpha= | 14 | deg
JavaFoil+Calcfoil stall+Eppler ext transition |  |  |  | L/D Max: | 141.296 | at alpha= | 6.5 | deg
Re: | 3000000 |  |  | Cd Min: | 0.00577 | at alpha= | -3 | deg
Mach: | 0.25 |  |  | Cl=0 at alpha= | -1.9846 | deg
|  |  |  | @ Cl=0.1, Cd= | 0.0058457
|  |  |  | @ Cl=0.4, Cd= | 0.0060775
|  |  |  | @ Cl=0.6, Cd= | 0.006302
alpha (deg) | Cl | Cd | Cm | Cl/Cd
-19.5 | -0.778 | 0.18115 | -0.006 | -4.293
-19 | -0.824 | 0.1679 | -0.006 | -4.908
-18.5 | -0.874 | 0.13911 | -0.008 | -6.284
-18 | -0.913 | 0.1306 | -0.008 | -6.994
-17.5 | -0.952 | 0.11837 | -0.009 | -8.045
-17 | -0.985 | 0.10237 | -0.01 | -9.617
-16.5 | -1.046 | 0.06851 | -0.013 | -15.266
-16 | -1.076 | 0.05494 | -0.014 | -19.592
-15.5 | -1.097 | 0.04545 | -0.015 | -24.15
-15 | -1.113 | 0.03765 | -0.016 | -29.575
-14.5 | -1.119 | 0.03258 | -0.017 | -34.355
-14 | -1.119 | 0.02859 | -0.018 | -39.138
-13.5 | -1.112 | 0.02542 | -0.018 | -43.761
-13 | -1.098 | 0.02328 | -0.019 | -47.189
-12.5 | -1.08 | 0.02116 | -0.02 | -51.033
-12 | -1.056 | 0.01952 | -0.021 | -54.111
-11.5 | -1.028 | 0.01813 | -0.022 | -56.687
-11 | -0.996 | 0.01679 | -0.023 | -59.287
-10.5 | -0.959 | 0.01573 | -0.023 | -60.988
-10 | -0.92 | 0.0147 | -0.024 | -62.574
-9.5 | -0.876 | 0.0138 | -0.025 | -63.528
-9 | -0.83 | 0.01305 | -0.026 | -63.614
-8.5 | -0.781 | 0.01236 | -0.027 | -63.208
-8 | -0.73 | 0.01176 | -0.028 | -62.091
-7.5 | -0.676 | 0.01115 | -0.029 | -60.625
-7 | -0.62 | 0.01067 | -0.029 | -58.119
-6.5 | -0.563 | 0.01022 | -0.03 | -55.135
-6 | -0.505 | 0.00945 | -0.031 | -53.428
-5.5 | -0.446 | 0.00932 | -0.032 | -47.917
-5 | -0.384 | 0.00899 | -0.033 | -42.737
-4.5 | -0.321 | 0.00588 | -0.034 | -54.607
-4 | -0.258 | 0.00582 | -0.035 | -44.347
-3.5 | -0.194 | 0.00581 | -0.036 | -33.42
-3 | -0.13 | 0.00577 | -0.036 | -22.577
-2.5 | -0.066 | 0.00581 | -0.037 | -11.349
-2 | -0.002 | 0.00581 | -0.038 | -0.263
-1.5 | 0.063 | 0.00584 | -0.039 | 10.801
-1 | 0.128 | 0.00585 | -0.04 | 21.821
-0.5 | 0.192 | 0.00589 | -0.04 | 32.661
0 | 0.257 | 0.00593 | -0.041 | 43.342
0.5 | 0.321 | 0.00599 | -0.042 | 53.663
1 | 0.386 | 0.00606 | -0.043 | 63.627
1.5 | 0.45 | 0.00614 | -0.044 | 73.381
2 | 0.515 | 0.00618 | -0.045 | 83.363
2.5 | 0.579 | 0.00626 | -0.045 | 92.571
3 | 0.644 | 0.00639 | -0.046 | 100.711
3.5 | 0.708 | 0.0065 | -0.047 | 108.938
4 | 0.772 | 0.00658 | -0.048 | 117.308
4.5 | 0.831 | 0.00673 | -0.049 | 123.409
5 | 0.887 | 0.00685 | -0.049 | 129.593
5.5 | 0.946 | 0.00707 | -0.05 | 133.796
6 | 1.004 | 0.00726 | -0.051 | 138.264
6.5 | 1.061 | 0.00751 | -0.051 | 141.296
7 | 1.109 | 0.0092 | -0.052 | 120.528
7.5 | 1.157 | 0.01081 | -0.052 | 107.005
8 | 1.195 | 0.01647 | -0.052 | 72.559
8.5 | 1.244 | 0.01737 | -0.053 | 71.618
9 | 1.291 | 0.0183 | -0.053 | 70.531
9.5 | 1.335 | 0.01935 | -0.054 | 68.987
10 | 1.375 | 0.02049 | -0.054 | 67.088
10.5 | 1.41 | 0.02168 | -0.055 | 65.041
11 | 1.442 | 0.02293 | -0.056 | 62.871
11.5 | 1.469 | 0.02429 | -0.056 | 60.495
12 | 1.492 | 0.02574 | -0.057 | 57.946
12.5 | 1.509 | 0.02732 | -0.057 | 55.233
13 | 1.521 | 0.02909 | -0.058 | 52.298
13.5 | 1.527 | 0.03096 | -0.059 | 49.339
14 | 1.528 | 0.03307 | -0.059 | 46.193
14.5 | 1.522 | 0.0352 | -0.06 | 43.237
15 | 1.51 | 0.03772 | -0.06 | 40.03
15.5 | 1.491 | 0.04047 | -0.06 | 36.857
16 | 1.466 | 0.04397 | -0.061 | 33.334
16.5 | 1.429 | 0.04734 | -0.061 | 30.193
17 | 1.385 | 0.05133 | -0.061 | 26.975
17.5 | 1.332 | 0.05626 | -0.062 | 23.678
18 | 1.274 | 0.06154 | -0.062 | 20.707
18.5 | 1.207 | 0.07018 | -0.062 | 17.2
19 | 1.138 | 0.07752 | -0.061 | 14.679

## 62. Re 3M Mach 0.25 (2)
BIGFOIL.COM POLAR EXPORT
NACA64-319 a=0.5
NACA64-319 a=0.5 |  |  |  | Cl Max: | 1.4431 | at alpha= | 19.5 | deg
XFOIL ncrit=9 |  |  |  | L/D Max: | 147.025 | at alpha= | 5.5 | deg
Re: | 3000000 |  |  | Cd Min: | 0.10093 | at alpha= | 20 | deg
Mach: | 0.25 |  |  | Cl=0 at alpha= | -1.9936 | deg
|  |  |  | @ Cl=0.1, Cd= | 0.0054019
|  |  |  | @ Cl=0.4, Cd= | 0.0054957
|  |  |  | @ Cl=0.6, Cd= | 0.0056518
alpha (deg) | Cl | Cd | Cm | Cl/Cd
-20 | -1.131 | 0.09661 | -0.047 | -11.7069
-18.5 | -1.1816 | 0.06749 | -0.0628 | -17.5078
-18 | -1.182 | 0.05975 | -0.0678 | -19.7824
-17.5 | -1.1775 | 0.0542 | -0.0694 | -21.7251
-17 | -1.1718 | 0.04893 | -0.0707 | -23.9485
-16.5 | -1.1646 | 0.04405 | -0.0715 | -26.4381
-16 | -1.1703 | 0.03838 | -0.0719 | -30.4924
-15.5 | -1.1673 | 0.03382 | -0.0716 | -34.5151
-15 | -1.1586 | 0.03003 | -0.0706 | -38.5814
-14.5 | -1.1384 | 0.02725 | -0.0694 | -41.7761
-14 | -1.1184 | 0.02462 | -0.0679 | -45.4265
-13.5 | -1.096 | 0.02228 | -0.066 | -49.1921
-13 | -1.0713 | 0.02023 | -0.0639 | -52.956
-12.5 | -1.0451 | 0.01844 | -0.0614 | -56.6757
-12 | -1.0162 | 0.01694 | -0.0588 | -59.9882
-11.5 | -0.9871 | 0.01564 | -0.0557 | -63.1138
-11 | -0.9682 | 0.01421 | -0.0509 | -68.1351
-10.5 | -0.9429 | 0.01339 | -0.0457 | -70.4182
-10 | -0.9002 | 0.01275 | -0.0432 | -70.6039
-9.5 | -0.8523 | 0.01217 | -0.0415 | -70.0329
-9 | -0.8011 | 0.01167 | -0.0404 | -68.6461
-8.5 | -0.7506 | 0.01105 | -0.0391 | -67.9276
-8 | -0.6962 | 0.01059 | -0.0385 | -65.7413
-7 | -0.584 | 0.00976 | -0.0379 | -59.8361
-6.5 | -0.5263 | 0.00941 | -0.0378 | -55.9299
-6 | -0.4683 | 0.00907 | -0.0379 | -51.6318
-5.5 | -0.4104 | 0.00865 | -0.038 | -47.4451
-5 | -0.3532 | 0.00818 | -0.0381 | -43.1785
-4 | -0.2377 | 0.00716 | -0.0387 | -33.1983
-3.5 | -0.1819 | 0.00638 | -0.0389 | -28.511
-3 | -0.1251 | 0.00562 | -0.0393 | -22.2598
-2.5 | -0.0632 | 0.00547 | -0.0401 | -11.5539
-2 | -0.0008 | 0.00543 | -0.0411 | -0.14733
-1.5 | 0.0622 | 0.00542 | -0.0421 | 11.476
-1 | 0.1249 | 0.00539 | -0.0431 | 23.1725
-0.5 | 0.1873 | 0.0054 | -0.0441 | 34.6852
0 | 0.2503 | 0.00542 | -0.0452 | 46.1808
0.5 | 0.3131 | 0.00544 | -0.0463 | 57.5551
1 | 0.3754 | 0.00548 | -0.0473 | 68.5036
1.5 | 0.438 | 0.00552 | -0.0483 | 79.3478
2 | 0.5008 | 0.00555 | -0.0493 | 90.2342
2.5 | 0.5627 | 0.00561 | -0.0503 | 100.303
3 | 0.6251 | 0.00568 | -0.0512 | 110.0528
3.5 | 0.6869 | 0.00574 | -0.0521 | 119.669
4 | 0.7485 | 0.00584 | -0.0529 | 128.1678
4.5 | 0.8094 | 0.00597 | -0.0536 | 135.5779
5 | 0.8701 | 0.0061 | -0.0542 | 142.6393
5.5 | 0.9292 | 0.00632 | -0.0546 | 147.0253
6 | 0.9767 | 0.0072 | -0.0532 | 135.6528
6.5 | 1.014 | 0.00842 | -0.0503 | 120.4276
7 | 1.0403 | 0.00974 | -0.0455 | 106.807
7.5 | 1.0506 | 0.01085 | -0.0378 | 96.8295
8 | 1.0583 | 0.01236 | -0.0308 | 85.623
8.5 | 1.0713 | 0.01413 | -0.0254 | 75.8174
9 | 1.0867 | 0.01607 | -0.021 | 67.6229
9.5 | 1.0994 | 0.01835 | -0.0167 | 59.9128
10 | 1.1135 | 0.02072 | -0.0129 | 53.7403
10.5 | 1.1285 | 0.02304 | -0.0093 | 48.98
12 | 1.2094 | 0.03034 | -0.0059 | 39.8616
12.5 | 1.2343 | 0.03291 | -0.0045 | 37.5053
13 | 1.2558 | 0.0358 | -0.003 | 35.0782
13.5 | 1.2769 | 0.03886 | -0.0018 | 32.859
14 | 1.2995 | 0.04188 | -0.0007 | 31.0291
14.5 | 1.3191 | 0.04528 | 0.0002 | 29.1321
15 | 1.3338 | 0.04921 | 0.001 | 27.1042
15.5 | 1.3536 | 0.05281 | 0.0015 | 25.6315
16 | 1.3719 | 0.05665 | 0.0019 | 24.2171
16.5 | 1.388 | 0.0608 | 0.002 | 22.8289
17 | 1.3992 | 0.0656 | 0.0019 | 21.3293
17.5 | 1.4091 | 0.07072 | 0.0015 | 19.9251
18 | 1.4214 | 0.07576 | 0.0007 | 18.7619
18.5 | 1.4299 | 0.08139 | -0.0003 | 17.5685
19 | 1.4374 | 0.08727 | -0.0017 | 16.4707
19.5 | 1.4431 | 0.09357 | -0.0035 | 15.4227
20 | 1.4419 | 0.10093 | -0.006 | 14.2861

## 63. Re 3M Mach 0.50 (1)
BIGFOIL.COM POLAR EXPORT
NACA64-319 a=0.5
NACA64-319 a=0.5 |  |  |  | Cl Max: | 1.352 | at alpha= | 9.5 | deg
JavaFoil+Calcfoil stall+Eppler ext transition |  |  |  | L/D Max: | 127.888 | at alpha= | 6 | deg
Re: | 3000000 |  |  | Cd Min: | 0.00606 | at alpha= | -3 | deg
Mach: | 0.5 |  |  | Cl=0 at alpha= | -1.9863 | deg
|  |  |  | @ Cl=0.1, Cd= | 0.0061581
|  |  |  | @ Cl=0.4, Cd= | 0.0064583
|  |  |  | @ Cl=0.6, Cd= | 0.0068214
alpha (deg) | Cl | Cd | Cm | Cl/Cd
-20 | -1.025 | 0.17106 | -0.007 | -5.994
-19.5 | -0.997 | 0.16488 | -0.008 | -6.049
-19 | -0.969 | 0.16202 | -0.008 | -5.984
-18.5 | -0.943 | 0.15361 | -0.008 | -6.14
-18 | -0.912 | 0.14954 | -0.008 | -6.098
-17.5 | -0.884 | 0.14623 | -0.009 | -6.043
-17 | -0.855 | 0.14298 | -0.009 | -5.983
-16.5 | -0.829 | 0.13987 | -0.01 | -5.928
-16 | -0.798 | 0.13092 | -0.01 | -6.098
-15.5 | -0.77 | 0.12629 | -0.01 | -6.096
-15 | -0.742 | 0.12141 | -0.01 | -6.108
-14.5 | -0.715 | 0.12151 | -0.011 | -5.881
-14 | -0.684 | 0.11402 | -0.011 | -6.001
-13.5 | -0.656 | 0.10744 | -0.011 | -6.105
-13 | -0.628 | 0.10356 | -0.011 | -6.062
-12.5 | -0.6 | 0.10335 | -0.012 | -5.801
-12 | -0.571 | 0.09681 | -0.012 | -5.901
-11.5 | -0.542 | 0.09362 | -0.012 | -5.792
-11 | -0.515 | 0.07621 | -0.013 | -6.759
-10.5 | -0.487 | 0.0691 | -0.013 | -7.044
-10 | -0.458 | 0.07336 | -0.013 | -6.236
-9.5 | -0.798 | 0.02075 | -0.027 | -38.451
-9 | -0.815 | 0.01823 | -0.028 | -44.676
-8.5 | -0.797 | 0.01666 | -0.029 | -47.843
-8 | -0.763 | 0.01527 | -0.03 | -50.001
-7.5 | -0.717 | 0.01412 | -0.031 | -50.779
-7 | -0.665 | 0.01318 | -0.032 | -50.436
-6.5 | -0.608 | 0.01236 | -0.033 | -49.18
-6 | -0.548 | 0.01167 | -0.034 | -46.948
-5.5 | -0.485 | 0.011 | -0.035 | -44.085
-5 | -0.42 | 0.01041 | -0.036 | -40.336
-4.5 | -0.353 | 0.00993 | -0.037 | -35.582
-4 | -0.287 | 0.00617 | -0.039 | -46.552
-3.5 | -0.217 | 0.00613 | -0.04 | -35.355
-3 | -0.145 | 0.00606 | -0.041 | -23.988
-2.5 | -0.074 | 0.00609 | -0.042 | -12.095
-2 | -0.002 | 0.00611 | -0.042 | -0.279
-1.5 | 0.071 | 0.00615 | -0.043 | 11.455
-1 | 0.143 | 0.00617 | -0.044 | 23.111
-0.5 | 0.215 | 0.00628 | -0.045 | 34.192
0 | 0.287 | 0.00629 | -0.046 | 45.685
0.5 | 0.359 | 0.00639 | -0.047 | 56.237
1 | 0.431 | 0.00651 | -0.048 | 66.305
1.5 | 0.501 | 0.00623 | -0.049 | 80.391
2 | 0.571 | 0.00678 | -0.049 | 84.21
2.5 | 0.641 | 0.00688 | -0.05 | 93.083
3 | 0.711 | 0.00705 | -0.051 | 100.835
3.5 | 0.78 | 0.0072 | -0.052 | 108.354
4 | 0.85 | 0.00739 | -0.053 | 114.945
4.5 | 0.91 | 0.0076 | -0.053 | 119.713
5 | 0.976 | 0.00791 | -0.054 | 123.345
5.5 | 1.039 | 0.00826 | -0.055 | 125.873
6 | 1.101 | 0.00861 | -0.056 | 127.888
6.5 | 1.151 | 0.01106 | -0.056 | 104.085
7 | 1.19 | 0.01914 | -0.056 | 62.134
7.5 | 1.239 | 0.02044 | -0.057 | 60.603
8 | 1.283 | 0.02181 | -0.057 | 58.819
8.5 | 1.319 | 0.02339 | -0.058 | 56.37
9 | 1.343 | 0.02515 | -0.059 | 53.418
9.5 | 1.352 | 0.02729 | -0.059 | 49.555
10 | 1.325 | 0.02974 | -0.06 | 44.542
10.5 | 1.207 | 0.03293 | -0.06 | 36.657
11 | 0.853 | 0.03642 | -0.061 | 23.417
11.5 | 0.762 | 0.08673 | -0.03 | 8.782
12 | 0.789 | 0.09639 | -0.03 | 8.186
12.5 | 0.816 | 0.09977 | -0.031 | 8.183
13 | 0.845 | 0.10542 | -0.033 | 8.014
13.5 | 0.873 | 0.10922 | -0.034 | 7.99
14 | 0.9 | 0.11471 | -0.034 | 7.847
14.5 | 0.933 | 0.12229 | -0.04 | 7.633

## 64. Re 3M Mach 0.50 (2)
BIGFOIL.COM POLAR EXPORT
NACA64-319 a=0.5
NACA64-319 a=0.5 |  |  |  | Cl Max: | 1.2252 | at alpha= | 14.5 | deg
XFOIL ncrit=9 |  |  |  | L/D Max: | 148.764 | at alpha= | 5.5 | deg
Re: | 3000000 |  |  | Cd Min: | 0.19231 | at alpha= | 19.5 | deg
Mach: | 0.5 |  |  | Cl=0 at alpha= | -2.0014 | deg
|  |  |  | @ Cl=0.1, Cd= | 0.0057263
|  |  |  | @ Cl=0.4, Cd= | 0.0058617
|  |  |  | @ Cl=0.6, Cd= | 0.0060577
alpha (deg) | Cl | Cd | Cm | Cl/Cd
-16 | -0.563 | 0.14487 | -0.0269 | -3.8862
-15.5 | -0.5945 | 0.12865 | -0.0375 | -4.6211
-15 | -0.6383 | 0.1116 | -0.0492 | -5.7195
-14.5 | -0.6743 | 0.09666 | -0.0595 | -6.976
-14 | -0.7079 | 0.08279 | -0.0692 | -8.5505
-13.5 | -0.7401 | 0.07019 | -0.0776 | -10.5442
-13 | -0.7702 | 0.05918 | -0.0842 | -13.0145
-12.5 | -0.7915 | 0.05021 | -0.0882 | -15.7638
-12 | -0.8055 | 0.04278 | -0.0901 | -18.8289
-11.5 | -0.8145 | 0.03645 | -0.0903 | -22.3457
-11 | -0.8158 | 0.03131 | -0.089 | -26.0556
-10.5 | -0.81 | 0.02699 | -0.0867 | -30.0111
-10 | -0.8003 | 0.0232 | -0.0837 | -34.4957
-9.5 | -0.7836 | 0.02002 | -0.0802 | -39.1409
-9 | -0.7624 | 0.01731 | -0.0762 | -44.0439
-8.5 | -0.7354 | 0.01519 | -0.072 | -48.4134
-8 | -0.707 | 0.01347 | -0.067 | -52.487
-7.5 | -0.6844 | 0.01226 | -0.0598 | -55.8238
-7 | -0.6371 | 0.01149 | -0.0556 | -55.4482
-6.5 | -0.58 | 0.01086 | -0.0529 | -53.407
-6 | -0.5204 | 0.01026 | -0.0508 | -50.7212
-5.5 | -0.4564 | 0.00975 | -0.0494 | -46.8103
-5 | -0.3913 | 0.00929 | -0.0485 | -42.1206
-4.5 | -0.3275 | 0.00873 | -0.0476 | -37.5143
-4 | -0.2633 | 0.00811 | -0.047 | -32.4661
-3.5 | -0.2004 | 0.00736 | -0.0465 | -27.2283
-3 | -0.1395 | 0.00634 | -0.046 | -22.0032
-2.5 | -0.0721 | 0.00579 | -0.0463 | -12.4525
-2 | 0.0002 | 0.00576 | -0.0472 | 0.034722
-1.5 | 0.0729 | 0.00573 | -0.0482 | 12.7225
-1 | 0.1454 | 0.00572 | -0.0493 | 25.4196
-0.5 | 0.2178 | 0.0058 | -0.0504 | 37.5517
0 | 0.29 | 0.0058 | -0.0515 | 50
0.5 | 0.3625 | 0.00582 | -0.0526 | 62.2852
1 | 0.4345 | 0.0059 | -0.0536 | 73.6441
1.5 | 0.5063 | 0.00601 | -0.0545 | 84.2429
2 | 0.5787 | 0.00604 | -0.0555 | 95.8113
2.5 | 0.6511 | 0.0061 | -0.0564 | 106.7377
3.5 | 0.7945 | 0.00633 | -0.0577 | 125.5134
4 | 0.8657 | 0.00648 | -0.058 | 133.5957
4.5 | 0.9369 | 0.00661 | -0.0581 | 141.7398
5 | 1.0068 | 0.00681 | -0.0579 | 147.8414
5.5 | 1.0711 | 0.0072 | -0.0566 | 148.7639
6 | 1.0852 | 0.00882 | -0.048 | 123.0385
6.5 | 1.0622 | 0.01102 | -0.0348 | 96.3884
7 | 1.045 | 0.01432 | -0.0252 | 72.9749
8.5 | 1.031 | 0.02546 | -0.0069 | 40.4949
9 | 1.0378 | 0.0292 | -0.0029 | 35.5411
9.5 | 1.0398 | 0.03352 | 0.0007 | 31.0203
10 | 1.056 | 0.03719 | 0.0034 | 28.3947
10.5 | 1.0774 | 0.04068 | 0.0057 | 26.4848
12 | 1.1589 | 0.05225 | 0.0084 | 22.1799
12.5 | 1.1793 | 0.05671 | 0.0097 | 20.7953
13 | 1.1943 | 0.0618 | 0.0106 | 19.3252
13.5 | 1.2093 | 0.0672 | 0.0111 | 17.9955
14 | 1.2206 | 0.07317 | 0.0112 | 16.6817
14.5 | 1.2252 | 0.08012 | 0.0105 | 15.2921
15 | 1.2244 | 0.08793 | 0.0089 | 13.9247
15.5 | 1.2201 | 0.09656 | 0.0065 | 12.6357
16 | 1.2099 | 0.10624 | 0.003 | 11.3884
16.5 | 1.1974 | 0.11668 | -0.0017 | 10.2623
17 | 1.1813 | 0.12796 | -0.0076 | 9.2318
17.5 | 1.1661 | 0.13961 | -0.0143 | 8.3526
18 | 1.1486 | 0.15191 | -0.0221 | 7.5611
18.5 | 1.1313 | 0.16464 | -0.0306 | 6.8714
19 | 1.1105 | 0.17835 | -0.0402 | 6.2265
19.5 | 1.0908 | 0.19231 | -0.0501 | 5.6721

## 65. Re 4M Mach 0.00 (1)
BIGFOIL.COM POLAR EXPORT
NACA64-319 a=0.5
NACA64-319 a=0.5 |  |  |  | Cl Max: | 1.621 | at alpha= | 16 | deg
JavaFoil+Calcfoil stall+Eppler ext transition |  |  |  | L/D Max: | 153.574 | at alpha= | 6 | deg
Re: | 4000000 |  |  | Cd Min: | 0.00549 | at alpha= | -2.5 | deg
Mach: | 0 |  |  | Cl=0 at alpha= | -1.9919 | deg
|  |  |  | @ Cl=0.1, Cd= | 0.0055224
|  |  |  | @ Cl=0.4, Cd= | 0.0057593
|  |  |  | @ Cl=0.6, Cd= | 0.0059129
alpha (deg) | Cl | Cd | Cm | Cl/Cd
-20 | -1.185 | 0.07315 | -0.009 | -16.204
-19.5 | -1.206 | 0.06481 | -0.01 | -18.61
-19 | -1.22 | 0.06014 | -0.01 | -20.288
-18.5 | -1.235 | 0.05416 | -0.011 | -22.799
-18 | -1.252 | 0.04625 | -0.012 | -27.067
-17.5 | -1.26 | 0.0419 | -0.012 | -30.069
-17 | -1.259 | 0.03793 | -0.013 | -33.196
-16.5 | -1.256 | 0.03385 | -0.014 | -37.115
-16 | -1.248 | 0.0309 | -0.014 | -40.398
-15.5 | -1.238 | 0.02793 | -0.015 | -44.335
-15 | -1.225 | 0.02528 | -0.016 | -48.477
-14.5 | -1.208 | 0.02323 | -0.017 | -51.981
-14 | -1.187 | 0.02145 | -0.017 | -55.352
-13.5 | -1.163 | 0.01995 | -0.018 | -58.298
-13 | -1.136 | 0.01842 | -0.019 | -61.661
-12.5 | -1.105 | 0.0173 | -0.02 | -63.894
-12 | -1.073 | 0.01606 | -0.02 | -66.795
-11.5 | -1.036 | 0.01514 | -0.021 | -68.475
-11 | -0.998 | 0.01423 | -0.022 | -70.145
-10.5 | -0.957 | 0.01336 | -0.023 | -71.623
-10 | -0.913 | 0.01262 | -0.024 | -72.359
-9.5 | -0.867 | 0.01204 | -0.025 | -72.037
-9 | -0.819 | 0.01148 | -0.025 | -71.354
-8.5 | -0.769 | 0.01093 | -0.026 | -70.355
-8 | -0.717 | 0.01043 | -0.027 | -68.768
-7.5 | -0.663 | 0.01007 | -0.028 | -65.829
-7 | -0.611 | 0.00953 | -0.029 | -64.089
-6.5 | -0.552 | 0.0092 | -0.03 | -60.031
-6 | -0.493 | 0.00886 | -0.03 | -55.629
-5.5 | -0.433 | 0.00862 | -0.031 | -50.237
-5 | -0.372 | 0.00839 | -0.032 | -44.399
-4.5 | -0.311 | 0.00636 | -0.033 | -48.92
-4 | -0.25 | 0.00553 | -0.034 | -45.192
-3.5 | -0.188 | 0.00553 | -0.034 | -34.013
-3 | -0.126 | 0.00553 | -0.035 | -22.818
-2.5 | -0.064 | 0.00549 | -0.036 | -11.63
-2 | -0.001 | 0.0055 | -0.037 | -0.269
-1.5 | 0.061 | 0.00551 | -0.038 | 11.077
-1 | 0.124 | 0.00553 | -0.038 | 22.342
-0.5 | 0.186 | 0.0056 | -0.039 | 33.258
0 | 0.249 | 0.0056 | -0.04 | 44.373
0.5 | 0.311 | 0.00567 | -0.041 | 54.856
1 | 0.374 | 0.00573 | -0.042 | 65.181
1.5 | 0.436 | 0.0058 | -0.042 | 75.218
2 | 0.498 | 0.00578 | -0.043 | 86.17
2.5 | 0.561 | 0.00585 | -0.044 | 95.906
3 | 0.623 | 0.00595 | -0.045 | 104.708
3.5 | 0.685 | 0.00601 | -0.046 | 114.139
4 | 0.748 | 0.00613 | -0.046 | 121.893
4.5 | 0.805 | 0.00623 | -0.047 | 129.304
5 | 0.866 | 0.00639 | -0.048 | 135.432
5.5 | 0.926 | 0.00656 | -0.049 | 141.004
6 | 0.98 | 0.00638 | -0.049 | 153.574
6.5 | 1.028 | 0.00806 | -0.05 | 127.545
7 | 1.079 | 0.00913 | -0.05 | 118.219
7.5 | 1.126 | 0.011 | -0.05 | 102.391
8 | 1.169 | 0.01464 | -0.051 | 79.892
8.5 | 1.219 | 0.01529 | -0.051 | 79.721
9 | 1.266 | 0.01605 | -0.052 | 78.871
9.5 | 1.312 | 0.01687 | -0.053 | 77.763
10 | 1.355 | 0.01775 | -0.053 | 76.331
10.5 | 1.394 | 0.0187 | -0.054 | 74.561
11 | 1.431 | 0.01977 | -0.054 | 72.404
11.5 | 1.465 | 0.02084 | -0.055 | 70.328
12 | 1.497 | 0.02194 | -0.056 | 68.195
12.5 | 1.524 | 0.02319 | -0.056 | 65.726
13 | 1.549 | 0.02452 | -0.057 | 63.156
13.5 | 1.57 | 0.02595 | -0.057 | 60.48
14 | 1.587 | 0.02741 | -0.058 | 57.911
14.5 | 1.601 | 0.02907 | -0.058 | 55.08
15 | 1.611 | 0.03081 | -0.059 | 52.287
15.5 | 1.618 | 0.03258 | -0.059 | 49.675
16 | 1.621 | 0.03462 | -0.06 | 46.828
16.5 | 1.618 | 0.03654 | -0.06 | 44.287
17 | 1.61 | 0.03889 | -0.061 | 41.404
17.5 | 1.599 | 0.04134 | -0.061 | 38.666
18 | 1.584 | 0.04382 | -0.061 | 36.143
18.5 | 1.564 | 0.04762 | -0.062 | 32.853
19 | 1.544 | 0.05042 | -0.062 | 30.619
19.5 | 1.521 | 0.05357 | -0.063 | 28.385
20 | 1.495 | 0.05703 | -0.063 | 26.211

## 66. Re 4M Mach 0.00 (2)
BIGFOIL.COM POLAR EXPORT
NACA64-319 a=0.5
NACA64-319 a=0.5 |  |  |  | Cl Max: | 1.5399 | at alpha= | 20 | deg
XFOIL ncrit=9 |  |  |  | L/D Max: | 146.305 | at alpha= | 5 | deg
Re: | 4000000 |  |  | Cd Min: | 0.07425 | at alpha= | 20 | deg
Mach: | 0 |  |  | Cl=0 at alpha= | -1.9934 | deg
|  |  |  | @ Cl=0.1, Cd= | 0.0049934
|  |  |  | @ Cl=0.4, Cd= | 0.00505
|  |  |  | @ Cl=0.6, Cd= | 0.0052191
alpha (deg) | Cl | Cd | Cm | Cl/Cd
-20 | -1.4155 | 0.04778 | -0.0593 | -29.6254
-19.5 | -1.4064 | 0.04347 | -0.0603 | -32.3533
-19 | -1.3949 | 0.03957 | -0.0609 | -35.2515
-18.5 | -1.3715 | 0.03619 | -0.063 | -37.8972
-18 | -1.356 | 0.03331 | -0.0625 | -40.7085
-17 | -1.3208 | 0.02801 | -0.0611 | -47.1546
-16.5 | -1.3027 | 0.02553 | -0.06 | -51.0262
-16 | -1.2803 | 0.02345 | -0.0589 | -54.597
-15.5 | -1.2544 | 0.02171 | -0.0576 | -57.7798
-15 | -1.2337 | 0.01977 | -0.0556 | -62.4026
-14.5 | -1.2131 | 0.01799 | -0.0532 | -67.4319
-14 | -1.1884 | 0.01658 | -0.0508 | -71.6767
-13.5 | -1.1616 | 0.01543 | -0.0481 | -75.2819
-13 | -1.1334 | 0.01452 | -0.0451 | -78.0579
-12.5 | -1.1073 | 0.01373 | -0.0411 | -80.6482
-12 | -1.0747 | 0.01318 | -0.0378 | -81.5402
-11.5 | -1.0314 | 0.01265 | -0.0364 | -81.5336
-11 | -0.9862 | 0.01211 | -0.0352 | -81.4368
-10.5 | -0.9398 | 0.01153 | -0.0342 | -81.5091
-10 | -0.89 | 0.01108 | -0.0337 | -80.3249
-9.5 | -0.8383 | 0.01068 | -0.0334 | -78.4925
-9 | -0.7853 | 0.01034 | -0.0334 | -75.9478
-8.5 | -0.7327 | 0.00989 | -0.0332 | -74.0849
-8 | -0.6784 | 0.00956 | -0.0333 | -70.9623
-7.5 | -0.6229 | 0.00926 | -0.0336 | -67.2678
-7 | -0.5677 | 0.00891 | -0.0339 | -63.7149
-6.5 | -0.5115 | 0.00864 | -0.0343 | -59.2014
-6 | -0.455 | 0.00832 | -0.0348 | -54.6875
-5.5 | -0.3986 | 0.008 | -0.0352 | -49.825
-5 | -0.3425 | 0.0076 | -0.0357 | -45.0658
-4.5 | -0.286 | 0.00719 | -0.0362 | -39.7775
-4 | -0.2294 | 0.00679 | -0.0367 | -33.785
-3.5 | -0.1736 | 0.00621 | -0.0373 | -27.9549
-3 | -0.1178 | 0.00557 | -0.0378 | -21.149
-2.5 | -0.0607 | 0.00514 | -0.0385 | -11.8093
-2 | -0.0008 | 0.00503 | -0.0395 | -0.15905
-1.5 | 0.0595 | 0.00498 | -0.0405 | 11.9478
-1 | 0.1199 | 0.005 | -0.0416 | 23.98
-0.5 | 0.1801 | 0.00499 | -0.0426 | 36.0922
0 | 0.2406 | 0.00497 | -0.0437 | 48.4105
0.5 | 0.3008 | 0.005 | -0.0447 | 60.16
1 | 0.3611 | 0.00505 | -0.0457 | 71.505
1.5 | 0.4215 | 0.00505 | -0.0468 | 83.4653
2 | 0.4814 | 0.00511 | -0.0478 | 94.2074
2.5 | 0.5414 | 0.00516 | -0.0488 | 104.9225
3 | 0.6009 | 0.00522 | -0.0498 | 115.1149
3.5 | 0.6605 | 0.0053 | -0.0508 | 124.6226
4 | 0.7192 | 0.00541 | -0.0516 | 132.939
4.5 | 0.7781 | 0.00549 | -0.0525 | 141.7304
5 | 0.8354 | 0.00571 | -0.0532 | 146.3047
6 | 0.9321 | 0.00727 | -0.0519 | 128.2118
6.5 | 0.9746 | 0.00821 | -0.0503 | 118.7089
7 | 1.0131 | 0.00917 | -0.0481 | 110.4798
7.5 | 1.0485 | 0.01005 | -0.0453 | 104.3284
8 | 1.076 | 0.0108 | -0.0409 | 99.6296
8.5 | 1.0912 | 0.01171 | -0.0347 | 93.1853
9 | 1.1089 | 0.01294 | -0.0298 | 85.6955
9.5 | 1.127 | 0.01442 | -0.0255 | 78.1553
10 | 1.1465 | 0.01602 | -0.0219 | 71.5668
10.5 | 1.1689 | 0.0176 | -0.0188 | 66.4148
11 | 1.1916 | 0.01921 | -0.016 | 62.0302
11.5 | 1.2266 | 0.02074 | -0.0157 | 59.1418
12.5 | 1.2755 | 0.02464 | -0.012 | 51.7654
13 | 1.2973 | 0.02693 | -0.0104 | 48.173
13.5 | 1.3217 | 0.02914 | -0.0091 | 45.3569
14 | 1.3452 | 0.03152 | -0.0079 | 42.6777
14.5 | 1.3658 | 0.03419 | -0.0068 | 39.9474
15 | 1.3856 | 0.03702 | -0.0058 | 37.4284
15.5 | 1.407 | 0.0398 | -0.005 | 35.3518
16 | 1.4264 | 0.04282 | -0.0044 | 33.3115
16.5 | 1.4439 | 0.04609 | -0.0038 | 31.3278
17 | 1.4579 | 0.04973 | -0.0033 | 29.3163
17.5 | 1.4757 | 0.05315 | -0.0032 | 27.7648
18 | 1.4922 | 0.05681 | -0.0032 | 26.2665
18.5 | 1.5065 | 0.06075 | -0.0034 | 24.7984
19 | 1.5207 | 0.0648 | -0.0038 | 23.4676
19.5 | 1.5329 | 0.06915 | -0.0044 | 22.1678
20 | 1.5399 | 0.07425 | -0.0053 | 20.7394

## 67. Re 4M Mach 0.10 (1)
BIGFOIL.COM POLAR EXPORT
NACA64-319 a=0.5
NACA64-319 a=0.5 |  |  |  | Cl Max: | 1.606 | at alpha= | 16 | deg
JavaFoil+Calcfoil stall+Eppler ext transition |  |  |  | L/D Max: | 160.866 | at alpha= | 6 | deg
Re: | 4000000 |  |  | Cd Min: | 0.00548 | at alpha= | -2.5 | deg
Mach: | 0.1 |  |  | Cl=0 at alpha= | -1.9919 | deg
|  |  |  | @ Cl=0.1, Cd= | 0.0055462
|  |  |  | @ Cl=0.4, Cd= | 0.0057471
|  |  |  | @ Cl=0.6, Cd= | 0.0059281
alpha (deg) | Cl | Cd | Cm | Cl/Cd
-20 | -1.137 | 0.08082 | -0.009 | -14.065
-19.5 | -1.162 | 0.07153 | -0.009 | -16.246
-19 | -1.182 | 0.0648 | -0.01 | -18.247
-18.5 | -1.201 | 0.05803 | -0.011 | -20.698
-18 | -1.217 | 0.05192 | -0.011 | -23.441
-17.5 | -1.233 | 0.04507 | -0.012 | -27.362
-17 | -1.238 | 0.03982 | -0.013 | -31.083
-16.5 | -1.238 | 0.03527 | -0.014 | -35.101
-16 | -1.233 | 0.03207 | -0.014 | -38.444
-15.5 | -1.226 | 0.02885 | -0.015 | -42.492
-15 | -1.215 | 0.02601 | -0.016 | -46.71
-14.5 | -1.2 | 0.02386 | -0.017 | -50.288
-14 | -1.181 | 0.02207 | -0.017 | -53.496
-13.5 | -1.159 | 0.02035 | -0.018 | -56.934
-13 | -1.133 | 0.01886 | -0.019 | -60.057
-12.5 | -1.104 | 0.01761 | -0.02 | -62.659
-12 | -1.072 | 0.0165 | -0.021 | -64.955
-11.5 | -1.037 | 0.01534 | -0.021 | -67.606
-11 | -0.999 | 0.01446 | -0.022 | -69.069
-10.5 | -0.958 | 0.01356 | -0.023 | -70.703
-10 | -0.915 | 0.01281 | -0.024 | -71.461
-9.5 | -0.869 | 0.01217 | -0.025 | -71.449
-9 | -0.821 | 0.01159 | -0.025 | -70.864
-8.5 | -0.772 | 0.01103 | -0.026 | -69.975
-8 | -0.72 | 0.01051 | -0.027 | -68.497
-7.5 | -0.666 | 0.01014 | -0.028 | -65.664
-7 | -0.611 | 0.00931 | -0.029 | -65.628
-6.5 | -0.555 | 0.00929 | -0.03 | -59.703
-6 | -0.495 | 0.00895 | -0.031 | -55.371
-5.5 | -0.435 | 0.00865 | -0.031 | -50.29
-5 | -0.374 | 0.00839 | -0.032 | -44.618
-4.5 | -0.313 | 0.00637 | -0.033 | -49.108
-4 | -0.251 | 0.00559 | -0.034 | -44.887
-3.5 | -0.189 | 0.00556 | -0.035 | -34.014
-3 | -0.127 | 0.00552 | -0.035 | -22.938
-2.5 | -0.064 | 0.00548 | -0.036 | -11.71
-2 | -0.001 | 0.00552 | -0.037 | -0.269
-1.5 | 0.061 | 0.00554 | -0.038 | 11.086
-1 | 0.124 | 0.00555 | -0.039 | 22.366
-0.5 | 0.187 | 0.00557 | -0.039 | 33.581
0 | 0.25 | 0.00564 | -0.04 | 44.279
0.5 | 0.313 | 0.00566 | -0.041 | 55.224
1 | 0.376 | 0.00572 | -0.042 | 65.611
1.5 | 0.438 | 0.00579 | -0.043 | 75.702
2 | 0.501 | 0.0058 | -0.043 | 86.331
2.5 | 0.564 | 0.00587 | -0.044 | 96.089
3 | 0.626 | 0.00597 | -0.045 | 104.97
3.5 | 0.689 | 0.00602 | -0.046 | 114.347
4 | 0.751 | 0.00615 | -0.047 | 122.145
4.5 | 0.809 | 0.00628 | -0.047 | 128.941
5 | 0.87 | 0.00648 | -0.048 | 134.353
5.5 | 0.93 | 0.00658 | -0.049 | 141.315
6 | 0.984 | 0.00612 | -0.049 | 160.866
6.5 | 1.032 | 0.00817 | -0.05 | 126.406
7 | 1.083 | 0.00923 | -0.05 | 117.287
7.5 | 1.13 | 0.01121 | -0.051 | 100.866
8 | 1.174 | 0.01479 | -0.051 | 79.386
8.5 | 1.223 | 0.01548 | -0.052 | 79.027
9 | 1.27 | 0.01626 | -0.052 | 78.111
9.5 | 1.316 | 0.01711 | -0.053 | 76.933
10 | 1.358 | 0.018 | -0.053 | 75.456
10.5 | 1.398 | 0.01895 | -0.054 | 73.757
11 | 1.434 | 0.02005 | -0.055 | 71.521
11.5 | 1.467 | 0.02119 | -0.055 | 69.247
12 | 1.497 | 0.0223 | -0.056 | 67.162
12.5 | 1.524 | 0.02356 | -0.056 | 64.687
13 | 1.547 | 0.02493 | -0.057 | 62.065
13.5 | 1.566 | 0.02641 | -0.057 | 59.298
14 | 1.582 | 0.028 | -0.058 | 56.501
14.5 | 1.594 | 0.02961 | -0.058 | 53.822
15 | 1.601 | 0.03143 | -0.059 | 50.947
15.5 | 1.605 | 0.03327 | -0.059 | 48.248
16 | 1.606 | 0.03505 | -0.06 | 45.828
16.5 | 1.599 | 0.03764 | -0.06 | 42.481
17 | 1.587 | 0.04014 | -0.061 | 39.529
17.5 | 1.571 | 0.04294 | -0.061 | 36.575
18 | 1.552 | 0.04544 | -0.062 | 34.158
18.5 | 1.53 | 0.04834 | -0.062 | 31.65
19 | 1.504 | 0.05211 | -0.062 | 28.852
19.5 | 1.476 | 0.05542 | -0.063 | 26.627
20 | 1.444 | 0.05984 | -0.063 | 24.13

## 68. Re 4M Mach 0.10 (2)
BIGFOIL.COM POLAR EXPORT
NACA64-319 a=0.5
NACA64-319 a=0.5 |  |  |  | Cl Max: | 1.529 | at alpha= | 20 | deg
XFOIL ncrit=9 |  |  |  | L/D Max: | 146.789 | at alpha= | 5 | deg
Re: | 4000000 |  |  | Cd Min: | 0.07772 | at alpha= | 20 | deg
Mach: | 0.1 |  |  | Cl=0 at alpha= | -1.9934 | deg
|  |  |  | @ Cl=0.1, Cd= | 0.0050032
|  |  |  | @ Cl=0.4, Cd= | 0.005052
|  |  |  | @ Cl=0.6, Cd= | 0.0052355
alpha (deg) | Cl | Cd | Cm | Cl/Cd
-20 | -1.4 | 0.05134 | -0.0604 | -27.2692
-19.5 | -1.3936 | 0.04657 | -0.0616 | -29.9248
-18.5 | -1.362 | 0.03855 | -0.0648 | -35.3307
-18 | -1.3474 | 0.0354 | -0.0644 | -38.0621
-17.5 | -1.3339 | 0.03221 | -0.0639 | -41.4126
-17 | -1.314 | 0.02962 | -0.0633 | -44.3619
-16.5 | -1.2977 | 0.02689 | -0.0623 | -48.2596
-16 | -1.2762 | 0.02464 | -0.0611 | -51.7938
-15.5 | -1.2511 | 0.02272 | -0.0599 | -55.066
-15 | -1.2269 | 0.02086 | -0.0583 | -58.8159
-14.5 | -1.2085 | 0.01882 | -0.0559 | -64.2136
-14 | -1.1852 | 0.01722 | -0.0534 | -68.8269
-13.5 | -1.1589 | 0.01592 | -0.0507 | -72.7952
-13 | -1.1306 | 0.0149 | -0.0478 | -75.8792
-12.5 | -1.1034 | 0.01401 | -0.0443 | -78.758
-12 | -1.0767 | 0.01337 | -0.0399 | -80.531
-11.5 | -1.0352 | 0.01281 | -0.038 | -80.8119
-11 | -0.9894 | 0.01231 | -0.0367 | -80.3737
-10.5 | -0.9442 | 0.01167 | -0.0354 | -80.9083
-10 | -0.8948 | 0.01118 | -0.0347 | -80.0358
-9.5 | -0.8431 | 0.01077 | -0.0343 | -78.2823
-9 | -0.7899 | 0.0104 | -0.0341 | -75.9519
-8.5 | -0.7369 | 0.00997 | -0.0339 | -73.9117
-8 | -0.6825 | 0.00962 | -0.0339 | -70.9459
-7.5 | -0.6266 | 0.00931 | -0.0342 | -67.304
-7 | -0.5711 | 0.00896 | -0.0344 | -63.7388
-6.5 | -0.5144 | 0.00868 | -0.0348 | -59.2627
-6 | -0.4575 | 0.00837 | -0.0352 | -54.6595
-5.5 | -0.4009 | 0.00804 | -0.0356 | -49.8632
-5 | -0.3445 | 0.00763 | -0.036 | -45.1507
-4.5 | -0.2875 | 0.00723 | -0.0365 | -39.7649
-4 | -0.2306 | 0.00682 | -0.037 | -33.8123
-2.5 | -0.061 | 0.00515 | -0.0388 | -11.8447
-2 | -0.0008 | 0.00504 | -0.0398 | -0.15873
-1.5 | 0.0599 | 0.00499 | -0.0408 | 12.004
-1 | 0.1207 | 0.00501 | -0.0418 | 24.0918
-0.5 | 0.1814 | 0.00499 | -0.0429 | 36.3527
0 | 0.2422 | 0.00498 | -0.0439 | 48.6345
0.5 | 0.3028 | 0.00502 | -0.045 | 60.3187
1.5 | 0.4243 | 0.00506 | -0.0471 | 83.8538
2 | 0.4845 | 0.00513 | -0.0481 | 94.4444
3 | 0.6049 | 0.00524 | -0.0501 | 115.4389
4 | 0.724 | 0.00543 | -0.0519 | 133.3333
4.5 | 0.7834 | 0.00552 | -0.0528 | 141.9203
5 | 0.8411 | 0.00573 | -0.0534 | 146.7888
5.5 | 0.8943 | 0.00624 | -0.0534 | 143.3173
6 | 0.9375 | 0.00733 | -0.0519 | 127.899
6.5 | 0.9799 | 0.00828 | -0.0502 | 118.3454
7 | 1.0176 | 0.00925 | -0.0478 | 110.0108
7.5 | 1.0516 | 0.01015 | -0.0446 | 103.6059
8 | 1.0725 | 0.01094 | -0.039 | 98.0347
8.5 | 1.0889 | 0.01197 | -0.0332 | 90.9691
9 | 1.1069 | 0.01328 | -0.0284 | 83.3509
9.5 | 1.1247 | 0.01486 | -0.0242 | 75.6864
10 | 1.1448 | 0.0165 | -0.0207 | 69.3818
10.5 | 1.1662 | 0.0182 | -0.0175 | 64.0769
11 | 1.1894 | 0.01985 | -0.0147 | 59.9194
11.5 | 1.2274 | 0.0215 | -0.0152 | 57.0884
12 | 1.2496 | 0.0234 | -0.0127 | 53.4017
12.5 | 1.2734 | 0.02551 | -0.0109 | 49.9177
13 | 1.2952 | 0.02788 | -0.0092 | 46.4562
13.5 | 1.3201 | 0.03016 | -0.008 | 43.7699
14 | 1.3427 | 0.0327 | -0.0068 | 41.0612
14.5 | 1.3619 | 0.03557 | -0.0056 | 38.2879
15 | 1.3825 | 0.03844 | -0.0047 | 35.9651
15.5 | 1.4041 | 0.04126 | -0.0039 | 34.0305
16 | 1.4242 | 0.04428 | -0.0033 | 32.1635
16.5 | 1.4408 | 0.04774 | -0.0027 | 30.1801
17 | 1.4538 | 0.05161 | -0.0023 | 28.169
17.5 | 1.4714 | 0.05518 | -0.0022 | 26.6655
18 | 1.4889 | 0.05879 | -0.0023 | 25.3257
18.5 | 1.5033 | 0.06285 | -0.0025 | 23.9189
19 | 1.515 | 0.06733 | -0.003 | 22.5011
19.5 | 1.5246 | 0.07213 | -0.0037 | 21.1368
20 | 1.529 | 0.07772 | -0.0048 | 19.6732

## 69. Re 4M Mach 0.25 (1)
BIGFOIL.COM POLAR EXPORT
NACA64-319 a=0.5
NACA64-319 a=0.5 |  |  |  | Cl Max: | 1.531 | at alpha= | 13.5 | deg
JavaFoil+Calcfoil stall+Eppler ext transition |  |  |  | L/D Max: | 144.662 | at alpha= | 6 | deg
Re: | 4000000 |  |  | Cd Min: | 0.00557 | at alpha= | -2.5 | deg
Mach: | 0.25 |  |  | Cl=0 at alpha= | -1.9846 | deg
|  |  |  | @ Cl=0.1, Cd= | 0.0055914
|  |  |  | @ Cl=0.4, Cd= | 0.0057753
|  |  |  | @ Cl=0.6, Cd= | 0.006002
alpha (deg) | Cl | Cd | Cm | Cl/Cd
-19.5 | -0.778 | 0.17614 | -0.006 | -4.418
-19 | -0.825 | 0.16331 | -0.007 | -5.05
-18.5 | -0.88 | 0.13093 | -0.008 | -6.719
-18 | -0.921 | 0.12125 | -0.009 | -7.598
-17.5 | -0.967 | 0.10471 | -0.01 | -9.236
-17 | -1.029 | 0.07199 | -0.012 | -14.294
-16.5 | -1.068 | 0.05543 | -0.013 | -19.267
-16 | -1.09 | 0.04754 | -0.014 | -22.925
-15.5 | -1.109 | 0.03999 | -0.015 | -27.723
-15 | -1.121 | 0.03403 | -0.016 | -32.951
-14.5 | -1.126 | 0.02988 | -0.017 | -37.682
-14 | -1.125 | 0.02634 | -0.018 | -42.685
-13.5 | -1.117 | 0.02343 | -0.019 | -47.695
-13 | -1.103 | 0.02155 | -0.019 | -51.187
-12.5 | -1.084 | 0.01974 | -0.02 | -54.91
-12 | -1.06 | 0.01824 | -0.021 | -58.111
-11.5 | -1.031 | 0.01693 | -0.022 | -60.916
-11 | -0.999 | 0.01572 | -0.023 | -63.536
-10.5 | -0.962 | 0.01474 | -0.023 | -65.267
-10 | -0.922 | 0.01383 | -0.024 | -66.717
-9.5 | -0.879 | 0.01297 | -0.025 | -67.809
-9 | -0.833 | 0.01229 | -0.026 | -67.763
-8.5 | -0.784 | 0.01163 | -0.027 | -67.405
-8 | -0.732 | 0.01109 | -0.028 | -66.067
-7.5 | -0.678 | 0.01057 | -0.029 | -64.154
-7 | -0.622 | 0.01015 | -0.03 | -61.329
-6.5 | -0.565 | 0.00933 | -0.03 | -60.595
-6 | -0.508 | 0.00926 | -0.031 | -54.864
-5.5 | -0.446 | 0.00889 | -0.032 | -50.211
-5 | -0.384 | 0.0086 | -0.033 | -44.658
-4.5 | -0.321 | 0.00658 | -0.034 | -48.839
-4 | -0.258 | 0.0056 | -0.035 | -46.04
-3.5 | -0.194 | 0.00559 | -0.036 | -34.744
-3 | -0.13 | 0.00558 | -0.036 | -23.324
-2.5 | -0.066 | 0.00557 | -0.037 | -11.844
-2 | -0.002 | 0.00557 | -0.038 | -0.274
-1.5 | 0.063 | 0.00558 | -0.039 | 11.306
-1 | 0.128 | 0.0056 | -0.04 | 22.797
-0.5 | 0.192 | 0.00568 | -0.04 | 33.853
0 | 0.257 | 0.00568 | -0.041 | 45.199
0.5 | 0.321 | 0.00575 | -0.042 | 55.897
1 | 0.386 | 0.00576 | -0.043 | 66.956
1.5 | 0.45 | 0.00583 | -0.044 | 77.288
2 | 0.515 | 0.00595 | -0.045 | 86.5
2.5 | 0.579 | 0.00596 | -0.045 | 97.113
3 | 0.644 | 0.00609 | -0.046 | 105.632
3.5 | 0.708 | 0.00621 | -0.047 | 114.019
4 | 0.772 | 0.00625 | -0.048 | 123.613
4.5 | 0.831 | 0.00647 | -0.049 | 128.364
5 | 0.894 | 0.00666 | -0.049 | 134.106
5.5 | 0.948 | 0.00676 | -0.05 | 140.269
6 | 1.006 | 0.00695 | -0.051 | 144.662
6.5 | 1.055 | 0.00873 | -0.051 | 120.853
7 | 1.106 | 0.00998 | -0.051 | 110.846
7.5 | 1.152 | 0.01272 | -0.052 | 90.565
8 | 1.198 | 0.01571 | -0.052 | 76.235
8.5 | 1.247 | 0.01651 | -0.053 | 75.533
9 | 1.293 | 0.01738 | -0.053 | 74.424
9.5 | 1.338 | 0.01834 | -0.054 | 72.942
10 | 1.378 | 0.01943 | -0.055 | 70.911
10.5 | 1.413 | 0.02055 | -0.055 | 68.771
11 | 1.445 | 0.02173 | -0.056 | 66.503
11.5 | 1.473 | 0.023 | -0.056 | 64.013
12 | 1.495 | 0.0244 | -0.057 | 61.277
12.5 | 1.512 | 0.02587 | -0.058 | 58.466
13 | 1.525 | 0.02754 | -0.058 | 55.368
13.5 | 1.531 | 0.0293 | -0.059 | 52.247
14 | 1.531 | 0.03131 | -0.059 | 48.908
14.5 | 1.525 | 0.03328 | -0.06 | 45.835
15 | 1.513 | 0.03562 | -0.06 | 42.49
15.5 | 1.495 | 0.03821 | -0.061 | 39.126
16 | 1.469 | 0.04152 | -0.061 | 35.394
16.5 | 1.433 | 0.04471 | -0.061 | 32.054
17 | 1.389 | 0.04835 | -0.062 | 28.719
17.5 | 1.337 | 0.05285 | -0.062 | 25.296
18 | 1.279 | 0.05745 | -0.062 | 22.269
18.5 | 1.213 | 0.06496 | -0.062 | 18.678

## 70. Re 4M Mach 0.25 (2)
BIGFOIL.COM POLAR EXPORT
NACA64-319 a=0.5
NACA64-319 a=0.5 |  |  |  | Cl Max: | 1.4892 | at alpha= | 20 | deg
XFOIL ncrit=9 |  |  |  | L/D Max: | 149.418 | at alpha= | 5 | deg
Re: | 4000000 |  |  | Cd Min: | 0.09454 | at alpha= | 20 | deg
Mach: | 0.25 |  |  | Cl=0 at alpha= | -1.9968 | deg
|  |  |  | @ Cl=0.1, Cd= | 0.005072
|  |  |  | @ Cl=0.4, Cd= | 0.0051346
|  |  |  | @ Cl=0.6, Cd= | 0.0053164
alpha (deg) | Cl | Cd | Cm | Cl/Cd
-19 | -1.2824 | 0.06213 | -0.0669 | -20.6406
-18.5 | -1.2774 | 0.0559 | -0.07 | -22.8515
-18 | -1.2739 | 0.05046 | -0.0713 | -25.2457
-17.5 | -1.2688 | 0.04534 | -0.0723 | -27.9841
-17 | -1.2546 | 0.04128 | -0.0726 | -30.3924
-16.5 | -1.2502 | 0.0366 | -0.0727 | -34.1585
-16 | -1.2352 | 0.03306 | -0.0721 | -37.3624
-15.5 | -1.216 | 0.03005 | -0.0712 | -40.4659
-15 | -1.2014 | 0.02687 | -0.0699 | -44.7116
-14.5 | -1.1775 | 0.02449 | -0.0684 | -48.0808
-14 | -1.155 | 0.02217 | -0.0665 | -52.0974
-13.5 | -1.1408 | 0.01953 | -0.0637 | -58.4127
-13 | -1.115 | 0.01776 | -0.0611 | -62.7815
-12.5 | -1.0874 | 0.01625 | -0.0582 | -66.9169
-12 | -1.058 | 0.015 | -0.055 | -70.5333
-11 | -1.0031 | 0.01316 | -0.046 | -76.2234
-10.5 | -0.9617 | 0.01259 | -0.0432 | -76.386
-10 | -0.9168 | 0.01189 | -0.041 | -77.1068
-9.5 | -0.867 | 0.01133 | -0.0396 | -76.5225
-9 | -0.814 | 0.01084 | -0.0386 | -75.0923
-8.5 | -0.7588 | 0.01044 | -0.038 | -72.682
-8 | -0.7039 | 0.00997 | -0.0374 | -70.6018
-7.5 | -0.647 | 0.00958 | -0.0372 | -67.5365
-7 | -0.5891 | 0.00927 | -0.0372 | -63.5491
-6.5 | -0.531 | 0.00889 | -0.0372 | -59.73
-6 | -0.4721 | 0.00858 | -0.0374 | -55.0233
-5.5 | -0.4131 | 0.00827 | -0.0377 | -49.9516
-5 | -0.3546 | 0.00784 | -0.0379 | -45.2296
-4.5 | -0.2962 | 0.00742 | -0.0382 | -39.9191
-4 | -0.2373 | 0.00701 | -0.0387 | -33.8516
-3.5 | -0.1793 | 0.0064 | -0.0391 | -28.0156
-3 | -0.1217 | 0.00575 | -0.0395 | -21.1652
-2.5 | -0.0629 | 0.00521 | -0.0401 | -12.0729
-2 | -0.0004 | 0.00509 | -0.0411 | -0.078585
-1.5 | 0.0623 | 0.00506 | -0.0421 | 12.3123
-1 | 0.1254 | 0.00508 | -0.0432 | 24.685
-0.5 | 0.1883 | 0.00504 | -0.0443 | 37.3611
0 | 0.2511 | 0.00507 | -0.0453 | 49.5266
0.5 | 0.3139 | 0.00509 | -0.0464 | 61.6699
1 | 0.3771 | 0.00512 | -0.0475 | 73.6523
1.5 | 0.4399 | 0.00516 | -0.0486 | 85.2519
2 | 0.5022 | 0.00522 | -0.0496 | 96.2069
2.5 | 0.5651 | 0.00526 | -0.0506 | 107.4335
3 | 0.627 | 0.00536 | -0.0516 | 116.9776
3.5 | 0.6895 | 0.0054 | -0.0525 | 127.6852
4 | 0.751 | 0.00552 | -0.0533 | 136.0507
4.5 | 0.8124 | 0.00565 | -0.0541 | 143.7876
5 | 0.8726 | 0.00584 | -0.0547 | 149.4178
5.5 | 0.9264 | 0.00642 | -0.0543 | 144.2991
6 | 0.9677 | 0.00762 | -0.052 | 126.9948
6.5 | 1.0057 | 0.00872 | -0.0492 | 115.3326
7 | 1.0367 | 0.00978 | -0.0451 | 106.002
7.5 | 1.0494 | 0.01076 | -0.0376 | 97.5279
8 | 1.0621 | 0.0121 | -0.0312 | 87.7769
8.5 | 1.0791 | 0.01367 | -0.0263 | 78.9393
9 | 1.0957 | 0.01552 | -0.0218 | 70.5992
9.5 | 1.1116 | 0.0176 | -0.0177 | 63.1591
10 | 1.1312 | 0.01965 | -0.0143 | 57.5674
10.5 | 1.152 | 0.02173 | -0.0113 | 53.0143
11 | 1.1758 | 0.02366 | -0.0086 | 49.6957
11.5 | 1.2283 | 0.02588 | -0.0121 | 47.4614
12.5 | 1.2591 | 0.03084 | -0.0054 | 40.8268
13 | 1.2844 | 0.03343 | -0.004 | 38.4206
13.5 | 1.3065 | 0.03632 | -0.0027 | 35.9719
14 | 1.3267 | 0.03947 | -0.0014 | 33.6129
14.5 | 1.3495 | 0.04247 | -0.0003 | 31.7754
15 | 1.3698 | 0.0458 | 0.0006 | 29.9083
15.5 | 1.3877 | 0.04943 | 0.0013 | 28.074
16 | 1.4021 | 0.05351 | 0.0019 | 26.2026
16.5 | 1.4183 | 0.05757 | 0.0023 | 24.6361
17 | 1.4355 | 0.06162 | 0.0024 | 23.296
17.5 | 1.4516 | 0.06592 | 0.0023 | 22.0206
18 | 1.4632 | 0.07083 | 0.0018 | 20.6579
18.5 | 1.4715 | 0.07629 | 0.0011 | 19.2882
19 | 1.4752 | 0.08245 | -0.0002 | 17.8921
19.5 | 1.4846 | 0.08811 | -0.0016 | 16.8494
20 | 1.4892 | 0.09454 | -0.0034 | 15.7521

## 71. Re 4M Mach 0.50 (1)
BIGFOIL.COM POLAR EXPORT
NACA64-319 a=0.5
NACA64-319 a=0.5 |  |  |  | Cl Max: | 1.355 | at alpha= | 9.5 | deg
JavaFoil+Calcfoil stall+Eppler ext transition |  |  |  | L/D Max: | 132.779 | at alpha= | 5.5 | deg
Re: | 4000000 |  |  | Cd Min: | 0.0058 | at alpha= | -2.5 | deg
Mach: | 0.5 |  |  | Cl=0 at alpha= | -1.9863 | deg
|  |  |  | @ Cl=0.1, Cd= | 0.0058481
|  |  |  | @ Cl=0.4, Cd= | 0.0061512
|  |  |  | @ Cl=0.6, Cd= | 0.006197
alpha (deg) | Cl | Cd | Cm | Cl/Cd
-20 | -1.026 | 0.16376 | -0.007 | -6.264
-19.5 | -0.998 | 0.15846 | -0.008 | -6.296
-19 | -0.97 | 0.15579 | -0.008 | -6.225
-18.5 | -0.944 | 0.1502 | -0.009 | -6.288
-18 | -0.914 | 0.14543 | -0.009 | -6.281
-17.5 | -0.884 | 0.1418 | -0.009 | -6.235
-17 | -0.856 | 0.13805 | -0.009 | -6.201
-16.5 | -0.83 | 0.1338 | -0.01 | -6.206
-16 | -0.8 | 0.12789 | -0.01 | -6.257
-15.5 | -0.77 | 0.12072 | -0.01 | -6.379
-15 | -0.742 | 0.11666 | -0.01 | -6.36
-14.5 | -0.715 | 0.11501 | -0.011 | -6.217
-14 | -0.685 | 0.10901 | -0.011 | -6.286
-13.5 | -0.656 | 0.10422 | -0.011 | -6.295
-13 | -0.628 | 0.10066 | -0.011 | -6.239
-12.5 | -0.6 | 0.09842 | -0.012 | -6.095
-12 | -0.572 | 0.09566 | -0.012 | -5.975
-11.5 | -0.543 | 0.08439 | -0.012 | -6.43
-11 | -0.517 | 0.0735 | -0.014 | -7.032
-10.5 | -0.493 | 0.06451 | -0.016 | -7.644
-10 | -0.458 | 0.07203 | -0.014 | -6.359
-9.5 | -0.801 | 0.01922 | -0.027 | -41.693
-9 | -0.817 | 0.01721 | -0.028 | -47.484
-8.5 | -0.8 | 0.01554 | -0.029 | -51.486
-8 | -0.766 | 0.01431 | -0.03 | -53.544
-7.5 | -0.719 | 0.01332 | -0.031 | -54.001
-7 | -0.667 | 0.01244 | -0.032 | -53.575
-6.5 | -0.61 | 0.01169 | -0.033 | -52.153
-6 | -0.549 | 0.01102 | -0.034 | -49.842
-5.5 | -0.486 | 0.01042 | -0.035 | -46.676
-5 | -0.421 | 0.00993 | -0.036 | -42.425
-4.5 | -0.354 | 0.00948 | -0.038 | -37.361
-4 | -0.287 | 0.00672 | -0.039 | -42.791
-3.5 | -0.217 | 0.00583 | -0.04 | -37.13
-3 | -0.145 | 0.00586 | -0.041 | -24.782
-2.5 | -0.074 | 0.0058 | -0.042 | -12.691
-2 | -0.002 | 0.00582 | -0.042 | -0.293
-1.5 | 0.071 | 0.00584 | -0.043 | 12.07
-1 | 0.143 | 0.00586 | -0.044 | 24.356
-0.5 | 0.215 | 0.00596 | -0.045 | 36.085
0 | 0.287 | 0.00601 | -0.046 | 47.745
0.5 | 0.359 | 0.0061 | -0.047 | 58.902
1 | 0.431 | 0.00619 | -0.048 | 69.695
1.5 | 0.504 | 0.00632 | -0.049 | 79.723
2 | 0.573 | 0.00597 | -0.05 | 95.827
2.5 | 0.642 | 0.00655 | -0.05 | 98.082
3 | 0.712 | 0.00669 | -0.051 | 106.501
3.5 | 0.782 | 0.00684 | -0.052 | 114.401
4 | 0.851 | 0.00705 | -0.053 | 120.786
4.5 | 0.912 | 0.0073 | -0.054 | 124.994
5 | 0.978 | 0.00756 | -0.054 | 129.363
5.5 | 1.041 | 0.00784 | -0.055 | 132.779
6 | 1.095 | 0.01005 | -0.055 | 108.936
6.5 | 1.149 | 0.01193 | -0.056 | 96.298
7 | 1.192 | 0.01821 | -0.056 | 65.467
7.5 | 1.241 | 0.01945 | -0.057 | 63.823
8 | 1.285 | 0.0208 | -0.057 | 61.774
8.5 | 1.321 | 0.02234 | -0.058 | 59.124
9 | 1.346 | 0.02394 | -0.059 | 56.227
9.5 | 1.355 | 0.02594 | -0.059 | 52.235
10 | 1.327 | 0.02824 | -0.06 | 47.01
10.5 | 1.21 | 0.0313 | -0.061 | 38.649
11 | 0.855 | 0.03458 | -0.061 | 24.719
11.5 | 0.764 | 0.0831 | -0.033 | 9.19
12 | 0.795 | 0.08314 | -0.037 | 9.564
12.5 | 0.818 | 0.09155 | -0.033 | 8.935
13 | 0.846 | 0.10161 | -0.034 | 8.327
13.5 | 0.873 | 0.10427 | -0.034 | 8.372
14 | 0.901 | 0.1113 | -0.035 | 8.092
14.5 | 0.941 | 0.11426 | -0.044 | 8.233

## 72. Re 4M Mach 0.50 (2)
BIGFOIL.COM POLAR EXPORT
NACA64-319 a=0.5
NACA64-319 a=0.5 |  |  |  | Cl Max: | 1.2641 | at alpha= | 15 | deg
XFOIL ncrit=9 |  |  |  | L/D Max: | 157.376 | at alpha= | 5 | deg
Re: | 4000000 |  |  | Cd Min: | 0.19971 | at alpha= | 20 | deg
Mach: | 0.5 |  |  | Cl=0 at alpha= | -2.0062 | deg
|  |  |  | @ Cl=0.1, Cd= | 0.0053664
|  |  |  | @ Cl=0.4, Cd= | 0.00549
|  |  |  | @ Cl=0.6, Cd= | 0.0056491
alpha (deg) | Cl | Cd | Cm | Cl/Cd
-16 | -0.6428 | 0.13086 | -0.0368 | -4.9121
-15.5 | -0.668 | 0.11689 | -0.0465 | -5.7148
-15 | -0.6932 | 0.1035 | -0.0558 | -6.6976
-14.5 | -0.7181 | 0.09056 | -0.0647 | -7.9295
-14 | -0.7432 | 0.0782 | -0.0732 | -9.5038
-13.5 | -0.7706 | 0.06657 | -0.0808 | -11.5758
-13 | -0.7979 | 0.05627 | -0.0865 | -14.1798
-12.5 | -0.822 | 0.04741 | -0.0901 | -17.3381
-12 | -0.842 | 0.03986 | -0.0915 | -21.1239
-11.5 | -0.8541 | 0.03365 | -0.0911 | -25.3819
-11 | -0.8586 | 0.02853 | -0.0892 | -30.0946
-10.5 | -0.8541 | 0.02433 | -0.0862 | -35.1048
-10 | -0.8441 | 0.02068 | -0.0827 | -40.8172
-9.5 | -0.8264 | 0.01773 | -0.0786 | -46.6103
-9 | -0.8021 | 0.01537 | -0.0742 | -52.1861
-8.5 | -0.7725 | 0.01358 | -0.0693 | -56.8851
-8 | -0.7437 | 0.01226 | -0.0632 | -60.6607
-7.5 | -0.7068 | 0.01146 | -0.0572 | -61.6754
-7 | -0.6533 | 0.01073 | -0.0537 | -60.8854
-6.5 | -0.5929 | 0.01015 | -0.0514 | -58.4138
-6 | -0.5287 | 0.00965 | -0.0498 | -54.7876
-5.5 | -0.4632 | 0.00922 | -0.0486 | -50.2386
-5 | -0.3961 | 0.00881 | -0.0479 | -44.9603
-4.5 | -0.3293 | 0.00836 | -0.0473 | -39.39
-4 | -0.2644 | 0.00782 | -0.0468 | -33.8107
-3.5 | -0.1984 | 0.00722 | -0.0466 | -27.4792
-3 | -0.1345 | 0.00643 | -0.0465 | -20.9176
-2.5 | -0.0714 | 0.00553 | -0.0464 | -12.9114
-2 | 0.0009 | 0.00539 | -0.0473 | 0.16698
-1.5 | 0.0736 | 0.00537 | -0.0483 | 13.7058
-1 | 0.1462 | 0.00536 | -0.0494 | 27.2761
-0.5 | 0.2191 | 0.00535 | -0.0506 | 40.9533
0 | 0.2918 | 0.0054 | -0.0517 | 54.037
0.5 | 0.3643 | 0.00549 | -0.0528 | 66.357
1 | 0.4372 | 0.00549 | -0.054 | 79.6357
1.5 | 0.51 | 0.00553 | -0.0551 | 92.2242
2 | 0.5825 | 0.00562 | -0.0561 | 103.6477
2.5 | 0.6546 | 0.00574 | -0.057 | 114.0418
3 | 0.7279 | 0.00578 | -0.0579 | 125.9343
3.5 | 0.7998 | 0.00592 | -0.0585 | 135.1014
4 | 0.8722 | 0.00604 | -0.059 | 144.404
4.5 | 0.9437 | 0.00621 | -0.0592 | 151.9646
5 | 1.0135 | 0.00644 | -0.0589 | 157.3758
5.5 | 1.0656 | 0.00729 | -0.056 | 146.1728
6 | 1.0572 | 0.00913 | -0.0439 | 115.7941
6.5 | 1.0442 | 0.01145 | -0.0328 | 91.1965
7 | 1.031 | 0.01473 | -0.0239 | 69.9932
7.5 | 1.0344 | 0.0178 | -0.0177 | 58.1124
8 | 1.0337 | 0.02136 | -0.012 | 48.3942
9 | 1.0466 | 0.02852 | -0.0032 | 36.6971
9.5 | 1.0558 | 0.03236 | 0.0003 | 32.6267
10 | 1.0781 | 0.03566 | 0.0028 | 30.2328
10.5 | 1.1033 | 0.03888 | 0.0051 | 28.3771
11 | 1.1275 | 0.0423 | 0.0073 | 26.6548
11.5 | 1.152 | 0.04569 | 0.0096 | 25.2134
12.5 | 1.2096 | 0.05413 | 0.01 | 22.3462
13 | 1.2294 | 0.05874 | 0.0113 | 20.9295
13.5 | 1.2445 | 0.06395 | 0.0121 | 19.4605
14 | 1.2564 | 0.06973 | 0.0125 | 18.0181
14.5 | 1.2624 | 0.07634 | 0.0123 | 16.5365
15 | 1.2641 | 0.08372 | 0.0113 | 15.0991
15.5 | 1.2589 | 0.09222 | 0.0092 | 13.6511
16 | 1.2496 | 0.10158 | 0.0061 | 12.3016
16.5 | 1.2369 | 0.11185 | 0.0018 | 11.0586
17 | 1.2191 | 0.12313 | -0.0039 | 9.9009
17.5 | 1.1973 | 0.13541 | -0.0109 | 8.842
18 | 1.1761 | 0.14802 | -0.0189 | 7.9455
18.5 | 1.1561 | 0.16094 | -0.0275 | 7.1834
19 | 1.1389 | 0.17389 | -0.0364 | 6.5495
19.5 | 1.1239 | 0.18674 | -0.0455 | 6.0185
20 | 1.1108 | 0.19971 | -0.0547 | 5.5621

## 73. Re 5M Mach 0.00 (1)
BIGFOIL.COM POLAR EXPORT
NACA64-319 a=0.5
NACA64-319 a=0.5 |  |  |  | Cl Max: | 1.624 | at alpha= | 16 | deg
JavaFoil+Calcfoil stall+Eppler ext transition |  |  |  | L/D Max: | 145.62 | at alpha= | 5.5 | deg
Re: | 5000000 |  |  | Cd Min: | 0.00533 | at alpha= | -2 | deg
Mach: | 0 |  |  | Cl=0 at alpha= | -1.9919 | deg
|  |  |  | @ Cl=0.1, Cd= | 0.0053648
|  |  |  | @ Cl=0.4, Cd= | 0.0055442
|  |  |  | @ Cl=0.6, Cd= | 0.0057015
alpha (deg) | Cl | Cd | Cm | Cl/Cd
-20 | -1.193 | 0.06714 | -0.009 | -17.772
-19.5 | -1.21 | 0.06212 | -0.01 | -19.472
-19 | -1.227 | 0.05541 | -0.01 | -22.151
-18.5 | -1.242 | 0.04978 | -0.011 | -24.956
-18 | -1.256 | 0.04402 | -0.012 | -28.525
-17.5 | -1.264 | 0.03979 | -0.012 | -31.767
-17 | -1.265 | 0.03534 | -0.013 | -35.786
-16.5 | -1.26 | 0.03218 | -0.014 | -39.151
-16 | -1.253 | 0.02896 | -0.015 | -43.272
-15.5 | -1.242 | 0.02659 | -0.015 | -46.704
-15 | -1.229 | 0.02381 | -0.016 | -51.629
-14.5 | -1.211 | 0.02193 | -0.017 | -55.243
-14 | -1.19 | 0.02027 | -0.017 | -58.727
-13.5 | -1.166 | 0.01887 | -0.018 | -61.77
-13 | -1.139 | 0.01751 | -0.019 | -65.04
-12.5 | -1.108 | 0.01639 | -0.02 | -67.644
-12 | -1.075 | 0.01527 | -0.021 | -70.401
-11.5 | -1.039 | 0.01435 | -0.021 | -72.394
-11 | -1 | 0.01352 | -0.022 | -73.99
-10.5 | -0.959 | 0.01275 | -0.023 | -75.262
-10 | -0.916 | 0.01204 | -0.024 | -76.071
-9.5 | -0.869 | 0.01149 | -0.025 | -75.68
-9 | -0.821 | 0.01097 | -0.025 | -74.853
-8.5 | -0.771 | 0.01049 | -0.026 | -73.508
-8 | -0.719 | 0.01002 | -0.027 | -71.74
-7.5 | -0.665 | 0.00925 | -0.028 | -71.946
-7 | -0.611 | 0.00922 | -0.029 | -66.236
-6.5 | -0.552 | 0.00884 | -0.03 | -62.516
-6 | -0.493 | 0.00861 | -0.03 | -57.265
-5.5 | -0.433 | 0.0083 | -0.031 | -52.143
-5 | -0.372 | 0.00808 | -0.032 | -46.076
-4.5 | -0.311 | 0.00707 | -0.033 | -44.012
-4 | -0.25 | 0.00603 | -0.034 | -41.425
-3.5 | -0.188 | 0.00538 | -0.034 | -34.966
-3 | -0.126 | 0.00534 | -0.035 | -23.597
-2.5 | -0.064 | 0.00534 | -0.036 | -11.956
-2 | -0.001 | 0.00533 | -0.037 | -0.277
-1.5 | 0.061 | 0.00534 | -0.038 | 11.437
-1 | 0.124 | 0.00538 | -0.038 | 22.96
-0.5 | 0.186 | 0.00543 | -0.039 | 34.243
0 | 0.249 | 0.00541 | -0.04 | 45.922
0.5 | 0.311 | 0.00551 | -0.041 | 56.466
1 | 0.374 | 0.00554 | -0.042 | 67.503
1.5 | 0.436 | 0.00555 | -0.042 | 78.616
2 | 0.498 | 0.0056 | -0.043 | 88.963
2.5 | 0.561 | 0.00567 | -0.044 | 98.875
3 | 0.623 | 0.00572 | -0.045 | 108.978
3.5 | 0.685 | 0.00582 | -0.046 | 117.681
4 | 0.748 | 0.00595 | -0.046 | 125.654
4.5 | 0.805 | 0.00608 | -0.047 | 132.419
5 | 0.866 | 0.00619 | -0.048 | 139.901
5.5 | 0.926 | 0.00636 | -0.049 | 145.62
6 | 0.974 | 0.00765 | -0.049 | 127.297
6.5 | 1.026 | 0.00853 | -0.049 | 120.304
7 | 1.076 | 0.00998 | -0.05 | 107.876
7.5 | 1.124 | 0.01191 | -0.05 | 94.354
8 | 1.171 | 0.01406 | -0.051 | 83.306
8.5 | 1.221 | 0.01474 | -0.051 | 82.82
9 | 1.268 | 0.01542 | -0.052 | 82.258
9.5 | 1.314 | 0.01619 | -0.053 | 81.151
10 | 1.357 | 0.01701 | -0.053 | 79.785
10.5 | 1.397 | 0.01794 | -0.054 | 77.854
11 | 1.434 | 0.01896 | -0.054 | 75.631
11.5 | 1.468 | 0.01997 | -0.055 | 73.521
12 | 1.499 | 0.02103 | -0.056 | 71.274
12.5 | 1.527 | 0.02221 | -0.056 | 68.742
13 | 1.551 | 0.02349 | -0.057 | 66.047
13.5 | 1.572 | 0.02486 | -0.057 | 63.253
14 | 1.59 | 0.02623 | -0.058 | 60.622
14.5 | 1.604 | 0.0278 | -0.058 | 57.679
15 | 1.614 | 0.02951 | -0.059 | 54.69
15.5 | 1.621 | 0.03116 | -0.059 | 52.02
16 | 1.624 | 0.03314 | -0.06 | 49.009
16.5 | 1.621 | 0.03516 | -0.06 | 46.091
17 | 1.613 | 0.03744 | -0.061 | 43.074
17.5 | 1.601 | 0.03961 | -0.061 | 40.436
18 | 1.586 | 0.04221 | -0.062 | 37.587
18.5 | 1.567 | 0.04544 | -0.062 | 34.492
19 | 1.547 | 0.0482 | -0.062 | 32.098
19.5 | 1.524 | 0.05108 | -0.063 | 29.829
20 | 1.497 | 0.05502 | -0.063 | 27.217

## 74. Re 5M Mach 0.00 (2)
BIGFOIL.COM POLAR EXPORT
NACA64-319 a=0.5
NACA64-319 a=0.5 |  |  |  | Cl Max: | 1.5678 | at alpha= | 20 | deg
XFOIL ncrit=9 |  |  |  | L/D Max: | 148.984 | at alpha= | 5 | deg
Re: | 5000000 |  |  | Cd Min: | 0.07074 | at alpha= | 20 | deg
Mach: | 0 |  |  | Cl=0 at alpha= | -1.9958 | deg
|  |  |  | @ Cl=0.1, Cd= | 0.0047733
|  |  |  | @ Cl=0.4, Cd= | 0.0048305
|  |  |  | @ Cl=0.6, Cd= | 0.0050078
alpha (deg) | Cl | Cd | Cm | Cl/Cd
-19 | -1.4202 | 0.03643 | -0.0628 | -38.9844
-18.5 | -1.4103 | 0.03309 | -0.0622 | -42.6201
-18 | -1.3955 | 0.03018 | -0.0616 | -46.2392
-17.5 | -1.3792 | 0.02752 | -0.0607 | -50.1163
-17 | -1.3592 | 0.02521 | -0.0597 | -53.9151
-16.5 | -1.3382 | 0.02306 | -0.0584 | -58.0312
-16 | -1.3152 | 0.02117 | -0.0569 | -62.1256
-15.5 | -1.2896 | 0.01954 | -0.0553 | -65.998
-15 | -1.263 | 0.01808 | -0.0534 | -69.8562
-14.5 | -1.2358 | 0.01677 | -0.0513 | -73.6911
-14 | -1.2066 | 0.01569 | -0.049 | -76.9025
-13.5 | -1.1836 | 0.01451 | -0.0455 | -81.5713
-13 | -1.16 | 0.01361 | -0.0414 | -85.2314
-12.5 | -1.1323 | 0.01299 | -0.0373 | -87.1671
-12 | -1.0904 | 0.01244 | -0.0356 | -87.6527
-11.5 | -1.0447 | 0.01194 | -0.0345 | -87.4958
-11 | -0.9966 | 0.0115 | -0.0337 | -86.6609
-10.5 | -0.9464 | 0.01109 | -0.0333 | -85.3381
-10 | -0.8968 | 0.01059 | -0.0327 | -84.6837
-9.5 | -0.8449 | 0.01018 | -0.0325 | -82.9961
-9 | -0.7913 | 0.00983 | -0.0325 | -80.4985
-8.5 | -0.7367 | 0.00953 | -0.0327 | -77.3033
-8 | -0.6824 | 0.00914 | -0.0328 | -74.6608
-7.5 | -0.6268 | 0.00886 | -0.0331 | -70.7449
-7 | -0.5706 | 0.00858 | -0.0335 | -66.5035
-6.5 | -0.514 | 0.00829 | -0.0339 | -62.0024
-6 | -0.4572 | 0.00802 | -0.0344 | -57.0075
-5.5 | -0.4001 | 0.00774 | -0.035 | -51.6925
-5 | -0.3435 | 0.00736 | -0.0355 | -46.6712
-4.5 | -0.2866 | 0.00702 | -0.0361 | -40.8262
-4 | -0.2291 | 0.00667 | -0.0367 | -34.3478
-3.5 | -0.1723 | 0.00621 | -0.0373 | -27.7456
-3 | -0.116 | 0.00568 | -0.038 | -20.4225
-2.5 | -0.0597 | 0.00506 | -0.0386 | -11.7984
-2 | -0.0005 | 0.00483 | -0.0395 | -0.10352
-1.5 | 0.0596 | 0.0048 | -0.0405 | 12.4167
-1 | 0.1201 | 0.00476 | -0.0416 | 25.2311
-0.5 | 0.1806 | 0.00474 | -0.0427 | 38.1013
0 | 0.2409 | 0.00478 | -0.0437 | 50.3975
0.5 | 0.3014 | 0.00477 | -0.0448 | 63.1866
1 | 0.362 | 0.00478 | -0.0459 | 75.7322
1.5 | 0.4222 | 0.00486 | -0.0469 | 86.8724
2 | 0.4824 | 0.00488 | -0.048 | 98.8525
2.5 | 0.5423 | 0.00495 | -0.049 | 109.5556
3 | 0.6022 | 0.00501 | -0.05 | 120.1996
3.5 | 0.6613 | 0.00512 | -0.0509 | 129.1602
4.5 | 0.7796 | 0.00531 | -0.0528 | 146.8173
5 | 0.8358 | 0.00561 | -0.0533 | 148.984
5.5 | 0.8815 | 0.00666 | -0.0523 | 132.3574
6 | 0.928 | 0.00749 | -0.0514 | 123.8985
6.5 | 0.9711 | 0.00837 | -0.0499 | 116.0215
7 | 1.0124 | 0.00917 | -0.048 | 110.4035
7.5 | 1.0511 | 0.00991 | -0.0457 | 106.0646
8 | 1.0857 | 0.01058 | -0.0426 | 102.6181
8.5 | 1.0987 | 0.01143 | -0.0358 | 96.1242
9 | 1.1152 | 0.01264 | -0.0306 | 88.2278
9.5 | 1.1365 | 0.01393 | -0.0266 | 81.5865
10 | 1.1605 | 0.01529 | -0.0234 | 75.8993
10.5 | 1.1851 | 0.01673 | -0.0204 | 70.8368
11 | 1.21 | 0.01823 | -0.0178 | 66.3741
11.5 | 1.2346 | 0.01976 | -0.0152 | 62.4798
12 | 1.283 | 0.02137 | -0.0178 | 60.0374
13 | 1.3193 | 0.02522 | -0.0117 | 52.3117
13.5 | 1.3427 | 0.02746 | -0.0102 | 48.8966
14 | 1.3643 | 0.02991 | -0.0088 | 45.6135
14.5 | 1.3873 | 0.03236 | -0.0077 | 42.8708
15 | 1.4096 | 0.0349 | -0.0067 | 40.3897
15.5 | 1.4307 | 0.03762 | -0.0058 | 38.0303
16 | 1.4486 | 0.04066 | -0.0049 | 35.6272
16.5 | 1.4652 | 0.04394 | -0.0042 | 33.3455
17 | 1.4843 | 0.04709 | -0.0038 | 31.5205
17.5 | 1.5022 | 0.05038 | -0.0035 | 29.8174
18 | 1.5195 | 0.05381 | -0.0034 | 28.2382
18.5 | 1.5325 | 0.05779 | -0.0034 | 26.5184
19 | 1.5434 | 0.0621 | -0.0036 | 24.8535
19.5 | 1.5538 | 0.06659 | -0.0041 | 23.3338
20 | 1.5678 | 0.07074 | -0.0048 | 22.1628

## 75. Re 5M Mach 0.10 (1)
BIGFOIL.COM POLAR EXPORT
NACA64-319 a=0.5
NACA64-319 a=0.5 |  |  |  | Cl Max: | 1.609 | at alpha= | 16 | deg
JavaFoil+Calcfoil stall+Eppler ext transition |  |  |  | L/D Max: | 145.833 | at alpha= | 5.5 | deg
Re: | 5000000 |  |  | Cd Min: | 0.00533 | at alpha= | -1.5 | deg
Mach: | 0.1 |  |  | Cl=0 at alpha= | -1.9919 | deg
|  |  |  | @ Cl=0.1, Cd= | 0.0053548
|  |  |  | @ Cl=0.4, Cd= | 0.0055832
|  |  |  | @ Cl=0.6, Cd= | 0.0057065
alpha (deg) | Cl | Cd | Cm | Cl/Cd
-20 | -1.147 | 0.07281 | -0.009 | -15.752
-19.5 | -1.17 | 0.06546 | -0.01 | -17.879
-19 | -1.187 | 0.06141 | -0.01 | -19.329
-18.5 | -1.209 | 0.05342 | -0.011 | -22.621
-18 | -1.225 | 0.04768 | -0.012 | -25.687
-17.5 | -1.237 | 0.04279 | -0.012 | -28.91
-17 | -1.243 | 0.03699 | -0.013 | -33.614
-16.5 | -1.242 | 0.03355 | -0.014 | -37.008
-16 | -1.238 | 0.03003 | -0.015 | -41.215
-15.5 | -1.229 | 0.02746 | -0.015 | -44.766
-15 | -1.218 | 0.02479 | -0.016 | -49.142
-14.5 | -1.203 | 0.02263 | -0.017 | -53.168
-14 | -1.184 | 0.02086 | -0.018 | -56.768
-13.5 | -1.162 | 0.01923 | -0.018 | -60.398
-13 | -1.136 | 0.01785 | -0.019 | -63.64
-12.5 | -1.107 | 0.01672 | -0.02 | -66.198
-12 | -1.074 | 0.01565 | -0.021 | -68.652
-11.5 | -1.039 | 0.01459 | -0.021 | -71.26
-11 | -1.001 | 0.01374 | -0.022 | -72.865
-10.5 | -0.961 | 0.01294 | -0.023 | -74.231
-10 | -0.917 | 0.0122 | -0.024 | -75.206
-9.5 | -0.872 | 0.01161 | -0.025 | -75.08
-9 | -0.823 | 0.01107 | -0.025 | -74.362
-8.5 | -0.773 | 0.01058 | -0.026 | -73.118
-8 | -0.721 | 0.01009 | -0.027 | -71.494
-7.5 | -0.667 | 0.00932 | -0.028 | -71.593
-7 | -0.614 | 0.00927 | -0.029 | -66.218
-6.5 | -0.555 | 0.00893 | -0.03 | -62.16
-6 | -0.495 | 0.00864 | -0.031 | -57.307
-5.5 | -0.435 | 0.00841 | -0.031 | -51.73
-5 | -0.374 | 0.00815 | -0.032 | -45.896
-4.5 | -0.313 | 0.00725 | -0.033 | -43.182
-4 | -0.251 | 0.0061 | -0.034 | -41.143
-3.5 | -0.189 | 0.00537 | -0.035 | -35.198
-3 | -0.127 | 0.00537 | -0.035 | -23.605
-2.5 | -0.064 | 0.00536 | -0.036 | -11.979
-2 | -0.001 | 0.00536 | -0.037 | -0.277
-1.5 | 0.061 | 0.00533 | -0.038 | 11.518
-1 | 0.124 | 0.00537 | -0.039 | 23.116
-0.5 | 0.187 | 0.00541 | -0.039 | 34.554
0 | 0.25 | 0.00544 | -0.04 | 45.978
0.5 | 0.313 | 0.0055 | -0.041 | 56.88
1 | 0.376 | 0.00556 | -0.042 | 67.543
1.5 | 0.438 | 0.00562 | -0.043 | 78.021
2 | 0.501 | 0.00562 | -0.043 | 89.132
2.5 | 0.564 | 0.00566 | -0.044 | 99.509
3 | 0.626 | 0.00574 | -0.045 | 109.114
3.5 | 0.689 | 0.00582 | -0.046 | 118.459
4 | 0.751 | 0.00597 | -0.047 | 125.891
4.5 | 0.809 | 0.0061 | -0.047 | 132.69
5 | 0.87 | 0.00625 | -0.048 | 139.203
5.5 | 0.93 | 0.00638 | -0.049 | 145.833
6 | 0.978 | 0.00773 | -0.049 | 126.418
6.5 | 1.03 | 0.00863 | -0.05 | 119.346
7 | 1.08 | 0.0101 | -0.05 | 106.917
7.5 | 1.128 | 0.01205 | -0.051 | 93.633
8 | 1.176 | 0.0142 | -0.051 | 82.778
8.5 | 1.225 | 0.01495 | -0.052 | 81.965
9 | 1.273 | 0.01562 | -0.052 | 81.471
9.5 | 1.318 | 0.0164 | -0.053 | 80.389
10 | 1.361 | 0.01727 | -0.053 | 78.795
10.5 | 1.4 | 0.01818 | -0.054 | 77.019
11 | 1.436 | 0.01922 | -0.055 | 74.732
11.5 | 1.47 | 0.02031 | -0.055 | 72.372
12 | 1.5 | 0.02137 | -0.056 | 70.194
12.5 | 1.527 | 0.02256 | -0.056 | 67.655
13 | 1.55 | 0.02388 | -0.057 | 64.891
13.5 | 1.569 | 0.02531 | -0.058 | 62.003
14 | 1.584 | 0.02679 | -0.058 | 59.145
14.5 | 1.596 | 0.02836 | -0.059 | 56.292
15 | 1.604 | 0.0301 | -0.059 | 53.292
15.5 | 1.608 | 0.03186 | -0.06 | 50.483
16 | 1.609 | 0.03355 | -0.06 | 47.962
16.5 | 1.602 | 0.03602 | -0.061 | 44.464
17 | 1.59 | 0.03838 | -0.061 | 41.418
17.5 | 1.574 | 0.04117 | -0.061 | 38.225
18 | 1.555 | 0.04343 | -0.062 | 35.812
18.5 | 1.532 | 0.04671 | -0.062 | 32.798
19 | 1.507 | 0.04971 | -0.063 | 30.305
19.5 | 1.478 | 0.05347 | -0.063 | 27.641
20 | 1.447 | 0.05711 | -0.063 | 25.343

## 76. Re 5M Mach 0.10 (2)
BIGFOIL.COM POLAR EXPORT
NACA64-319 a=0.5
NACA64-319 a=0.5 |  |  |  | Cl Max: | 1.5627 | at alpha= | 20 | deg
XFOIL ncrit=9 |  |  |  | L/D Max: | 149.485 | at alpha= | 5 | deg
Re: | 5000000 |  |  | Cd Min: | 0.07346 | at alpha= | 20 | deg
Mach: | 0.1 |  |  | Cl=0 at alpha= | -1.9959 | deg
|  |  |  | @ Cl=0.1, Cd= | 0.0047838
|  |  |  | @ Cl=0.4, Cd= | 0.004837
|  |  |  | @ Cl=0.6, Cd= | 0.0050367
alpha (deg) | Cl | Cd | Cm | Cl/Cd
-20 | -1.4305 | 0.04805 | -0.0614 | -29.7711
-19.5 | -1.4251 | 0.04332 | -0.0624 | -32.897
-19 | -1.4084 | 0.03911 | -0.0647 | -36.0113
-18.5 | -1.4014 | 0.0353 | -0.0643 | -39.6997
-18 | -1.3881 | 0.03208 | -0.0638 | -43.27
-17.5 | -1.3731 | 0.02916 | -0.0631 | -47.0885
-17 | -1.3541 | 0.02664 | -0.0621 | -50.8296
-16.5 | -1.3345 | 0.02428 | -0.0609 | -54.9629
-16 | -1.3122 | 0.02221 | -0.0594 | -59.0815
-15.5 | -1.2872 | 0.02042 | -0.0578 | -63.0362
-15 | -1.2612 | 0.01882 | -0.056 | -67.0138
-14.5 | -1.2343 | 0.01739 | -0.0539 | -70.9776
-14 | -1.2052 | 0.01619 | -0.0516 | -74.441
-13.5 | -1.1797 | 0.01499 | -0.0485 | -78.6991
-13 | -1.1558 | 0.01394 | -0.0447 | -82.9125
-12.5 | -1.1323 | 0.01319 | -0.0399 | -85.8453
-12 | -1.0943 | 0.01263 | -0.0374 | -86.6429
-11.5 | -1.0496 | 0.01209 | -0.036 | -86.8156
-11 | -1.0018 | 0.01162 | -0.035 | -86.2134
-10.5 | -0.9517 | 0.0112 | -0.0343 | -84.9732
-10 | -0.9018 | 0.0107 | -0.0337 | -84.2804
-9.5 | -0.8499 | 0.01027 | -0.0333 | -82.7556
-9 | -0.7962 | 0.0099 | -0.0332 | -80.4242
-8.5 | -0.7412 | 0.00959 | -0.0333 | -77.2888
-8 | -0.6865 | 0.0092 | -0.0333 | -74.6196
-7.5 | -0.6307 | 0.0089 | -0.0336 | -70.8652
-7 | -0.574 | 0.00862 | -0.034 | -66.5893
-6.5 | -0.5172 | 0.00832 | -0.0344 | -62.1635
-6 | -0.46 | 0.00806 | -0.0348 | -57.072
-5.5 | -0.4024 | 0.00777 | -0.0354 | -51.7889
-5 | -0.3454 | 0.0074 | -0.0358 | -46.6757
-4.5 | -0.2881 | 0.00706 | -0.0364 | -40.8074
-4 | -0.2304 | 0.00669 | -0.037 | -34.4395
-3.5 | -0.1732 | 0.00623 | -0.0376 | -27.801
-3 | -0.1165 | 0.00571 | -0.0382 | -20.4028
-2.5 | -0.06 | 0.00507 | -0.0389 | -11.8343
-2 | -0.0005 | 0.00484 | -0.0398 | -0.10331
-1.5 | 0.06 | 0.00481 | -0.0408 | 12.474
-1 | 0.121 | 0.00477 | -0.0419 | 25.3669
-0.5 | 0.1818 | 0.00475 | -0.0429 | 38.2737
0 | 0.2425 | 0.00479 | -0.044 | 50.6263
0.5 | 0.3035 | 0.00478 | -0.0451 | 63.4937
1 | 0.3644 | 0.00479 | -0.0462 | 76.0752
1.5 | 0.425 | 0.00487 | -0.0472 | 87.269
2 | 0.4857 | 0.00489 | -0.0483 | 99.3252
2.5 | 0.5459 | 0.00496 | -0.0493 | 110.0605
3.5 | 0.6658 | 0.00513 | -0.0512 | 129.7856
4.5 | 0.7849 | 0.00532 | -0.053 | 147.5376
5 | 0.8416 | 0.00563 | -0.0535 | 149.4849
5.5 | 0.887 | 0.00671 | -0.0524 | 132.1908
6 | 0.9333 | 0.00756 | -0.0514 | 123.4524
6.5 | 0.9759 | 0.00845 | -0.0497 | 115.4911
7 | 1.0167 | 0.00926 | -0.0477 | 109.7948
7.5 | 1.0541 | 0.01002 | -0.045 | 105.1996
8.5 | 1.0964 | 0.01166 | -0.0342 | 94.0309
9 | 1.1134 | 0.01295 | -0.0292 | 85.9768
9.5 | 1.1341 | 0.01436 | -0.0252 | 78.9763
10 | 1.1589 | 0.01575 | -0.0221 | 73.581
10.5 | 1.1834 | 0.01726 | -0.0192 | 68.5632
11 | 1.2082 | 0.01883 | -0.0165 | 64.1636
11.5 | 1.2328 | 0.02041 | -0.014 | 60.4018
13 | 1.3178 | 0.02614 | -0.0105 | 50.4132
13.5 | 1.3404 | 0.02851 | -0.009 | 47.0151
14 | 1.3619 | 0.03106 | -0.0076 | 43.8474
14.5 | 1.3865 | 0.03345 | -0.0066 | 41.4499
15 | 1.4078 | 0.03616 | -0.0056 | 38.9325
15.5 | 1.4271 | 0.03914 | -0.0046 | 36.4614
16 | 1.4433 | 0.04243 | -0.0037 | 34.016
16.5 | 1.4623 | 0.0456 | -0.0031 | 32.068
17 | 1.4829 | 0.04865 | -0.0027 | 30.481
17.5 | 1.4995 | 0.0522 | -0.0024 | 28.7261
18 | 1.5138 | 0.05609 | -0.0023 | 26.9888
18.5 | 1.5262 | 0.06023 | -0.0024 | 25.3395
19 | 1.5368 | 0.06471 | -0.0027 | 23.749
19.5 | 1.5515 | 0.06882 | -0.0032 | 22.5443
20 | 1.5627 | 0.07346 | -0.004 | 21.2728

## 77. Re 5M Mach 0.25 (1)
BIGFOIL.COM POLAR EXPORT
NACA64-319 a=0.5
NACA64-319 a=0.5 |  |  |  | Cl Max: | 1.534 | at alpha= | 14 | deg
JavaFoil+Calcfoil stall+Eppler ext transition |  |  |  | L/D Max: | 159.605 | at alpha= | 5.5 | deg
Re: | 5000000 |  |  | Cd Min: | 0.00539 | at alpha= | -2 | deg
Mach: | 0.25 |  |  | Cl=0 at alpha= | -1.9846 | deg
|  |  |  | @ Cl=0.1, Cd= | 0.0054285
|  |  |  | @ Cl=0.4, Cd= | 0.0056131
|  |  |  | @ Cl=0.6, Cd= | 0.0058155
alpha (deg) | Cl | Cd | Cm | Cl/Cd
-19.5 | -0.778 | 0.17465 | -0.006 | -4.456
-19 | -0.825 | 0.16233 | -0.007 | -5.08
-18.5 | -0.882 | 0.12751 | -0.008 | -6.919
-18 | -0.928 | 0.11407 | -0.009 | -8.136
-17.5 | -0.984 | 0.0915 | -0.011 | -10.749
-17 | -1.045 | 0.06193 | -0.013 | -16.872
-16.5 | -1.075 | 0.05114 | -0.013 | -21.025
-16 | -1.097 | 0.04384 | -0.014 | -25.017
-15.5 | -1.114 | 0.0373 | -0.015 | -29.874
-15 | -1.126 | 0.03202 | -0.016 | -35.16
-14.5 | -1.13 | 0.02814 | -0.017 | -40.144
-14 | -1.128 | 0.02495 | -0.018 | -45.2
-13.5 | -1.121 | 0.02211 | -0.019 | -50.683
-13 | -1.106 | 0.02039 | -0.019 | -54.25
-12.5 | -1.087 | 0.0187 | -0.02 | -58.133
-12 | -1.063 | 0.0173 | -0.021 | -61.446
-11.5 | -1.034 | 0.016 | -0.022 | -64.622
-11 | -1.001 | 0.01494 | -0.023 | -67.017
-10.5 | -0.965 | 0.01403 | -0.024 | -68.77
-10 | -0.925 | 0.01317 | -0.024 | -70.214
-9.5 | -0.881 | 0.01236 | -0.025 | -71.296
-9 | -0.835 | 0.01174 | -0.026 | -71.121
-8.5 | -0.786 | 0.01111 | -0.027 | -70.714
-8 | -0.734 | 0.01063 | -0.028 | -69.042
-7.5 | -0.68 | 0.01015 | -0.029 | -66.976
-7 | -0.624 | 0.00893 | -0.03 | -69.853
-6.5 | -0.569 | 0.0092 | -0.031 | -61.792
-6 | -0.508 | 0.0089 | -0.031 | -57.062
-5.5 | -0.446 | 0.00863 | -0.032 | -51.708
-5 | -0.384 | 0.00835 | -0.033 | -45.985
-4.5 | -0.321 | 0.00753 | -0.034 | -42.679
-4 | -0.258 | 0.00621 | -0.035 | -41.501
-3.5 | -0.194 | 0.00543 | -0.036 | -35.763
-3 | -0.13 | 0.00542 | -0.036 | -24.033
-2.5 | -0.066 | 0.00541 | -0.037 | -12.189
-2 | -0.002 | 0.00539 | -0.038 | -0.284
-1.5 | 0.063 | 0.0054 | -0.039 | 11.678
-1 | 0.128 | 0.00545 | -0.04 | 23.437
-0.5 | 0.192 | 0.00544 | -0.04 | 35.316
0 | 0.257 | 0.00552 | -0.041 | 46.557
0.5 | 0.321 | 0.00558 | -0.042 | 57.638
1 | 0.386 | 0.0056 | -0.043 | 68.958
1.5 | 0.45 | 0.00566 | -0.044 | 79.608
2 | 0.515 | 0.00576 | -0.045 | 89.371
2.5 | 0.579 | 0.00578 | -0.045 | 100.163
3 | 0.644 | 0.00589 | -0.046 | 109.334
3.5 | 0.708 | 0.00595 | -0.047 | 118.886
4 | 0.772 | 0.00611 | -0.048 | 126.365
4.5 | 0.831 | 0.00628 | -0.049 | 132.294
5 | 0.894 | 0.00646 | -0.049 | 138.321
5.5 | 0.95 | 0.00595 | -0.05 | 159.605
6 | 1 | 0.00816 | -0.05 | 122.456
6.5 | 1.053 | 0.00918 | -0.051 | 114.777
7 | 1.103 | 0.01094 | -0.051 | 100.833
7.5 | 1.152 | 0.013 | -0.052 | 88.628
8 | 1.2 | 0.0151 | -0.052 | 79.489
8.5 | 1.249 | 0.01592 | -0.053 | 78.465
9 | 1.296 | 0.0167 | -0.053 | 77.589
9.5 | 1.34 | 0.01759 | -0.054 | 76.165
10 | 1.38 | 0.01862 | -0.055 | 74.105
10.5 | 1.416 | 0.01972 | -0.055 | 71.788
11 | 1.448 | 0.02085 | -0.056 | 69.41
11.5 | 1.475 | 0.02205 | -0.057 | 66.875
12 | 1.498 | 0.02338 | -0.057 | 64.063
12.5 | 1.515 | 0.02481 | -0.058 | 61.069
13 | 1.527 | 0.02637 | -0.058 | 57.914
13.5 | 1.533 | 0.02809 | -0.059 | 54.585
14 | 1.534 | 0.02997 | -0.059 | 51.176
14.5 | 1.528 | 0.03188 | -0.06 | 47.931
15 | 1.516 | 0.03412 | -0.06 | 44.434
15.5 | 1.497 | 0.03686 | -0.061 | 40.62
16 | 1.472 | 0.03976 | -0.061 | 37.035
16.5 | 1.436 | 0.04282 | -0.062 | 33.537
17 | 1.392 | 0.04621 | -0.062 | 30.115
17.5 | 1.34 | 0.05041 | -0.062 | 26.581
18 | 1.281 | 0.05543 | -0.062 | 23.119
18.5 | 1.217 | 0.06153 | -0.062 | 19.785
19 | 1.149 | 0.06788 | -0.062 | 16.919

## 78. Re 5M Mach 0.25 (2)
BIGFOIL.COM POLAR EXPORT
NACA64-319 a=0.5
NACA64-319 a=0.5 |  |  |  | Cl Max: | 1.5265 | at alpha= | 20 | deg
XFOIL ncrit=9 |  |  |  | L/D Max: | 152.125 | at alpha= | 5 | deg
Re: | 5000000 |  |  | Cd Min: | 0.08967 | at alpha= | 20 | deg
Mach: | 0.25 |  |  | Cl=0 at alpha= | -1.9976 | deg
|  |  |  | @ Cl=0.1, Cd= | 0.0048322
|  |  |  | @ Cl=0.4, Cd= | 0.0048977
|  |  |  | @ Cl=0.6, Cd= | 0.0050762
alpha (deg) | Cl | Cd | Cm | Cl/Cd
-19.5 | -1.3194 | 0.06464 | -0.0661 | -20.4115
-19 | -1.315 | 0.05812 | -0.0697 | -22.6256
-18.5 | -1.3278 | 0.05098 | -0.0718 | -26.0455
-18 | -1.3288 | 0.04529 | -0.073 | -29.3398
-17.5 | -1.3232 | 0.04049 | -0.0734 | -32.6797
-17 | -1.3085 | 0.03669 | -0.0733 | -35.6637
-16.5 | -1.2991 | 0.0327 | -0.0727 | -39.7278
-16 | -1.2817 | 0.02958 | -0.0717 | -43.33
-15.5 | -1.2626 | 0.02671 | -0.0704 | -47.2707
-15 | -1.242 | 0.02412 | -0.0687 | -51.4925
-14.5 | -1.2186 | 0.02187 | -0.0668 | -55.7202
-14 | -1.1931 | 0.01985 | -0.0646 | -60.1058
-13.5 | -1.1653 | 0.01813 | -0.0622 | -64.2747
-13 | -1.1348 | 0.0167 | -0.0597 | -67.9521
-12.5 | -1.1122 | 0.01509 | -0.0559 | -73.7044
-12 | -1.0854 | 0.01393 | -0.052 | -77.9182
-11.5 | -1.0598 | 0.01303 | -0.047 | -81.3354
-11 | -1.0242 | 0.01243 | -0.0431 | -82.3974
-10.5 | -0.9772 | 0.01185 | -0.0411 | -82.4641
-9.5 | -0.875 | 0.01082 | -0.0385 | -80.8688
-9 | -0.8216 | 0.01034 | -0.0376 | -79.4584
-8.5 | -0.7658 | 0.00993 | -0.0371 | -77.1198
-8 | -0.7085 | 0.00958 | -0.0368 | -73.9562
-7.5 | -0.6516 | 0.00919 | -0.0366 | -70.9032
-7 | -0.593 | 0.00886 | -0.0366 | -66.93
-6.5 | -0.5342 | 0.00855 | -0.0368 | -62.4795
-6 | -0.4746 | 0.00827 | -0.037 | -57.3881
-5.5 | -0.415 | 0.00796 | -0.0374 | -52.1357
-5 | -0.3557 | 0.00763 | -0.0377 | -46.6186
-4.5 | -0.2969 | 0.00721 | -0.0381 | -41.1789
-4 | -0.2371 | 0.00685 | -0.0386 | -34.6131
-3.5 | -0.1781 | 0.0064 | -0.0392 | -27.8281
-3 | -0.1197 | 0.00581 | -0.0397 | -20.6024
-2.5 | -0.0615 | 0.00515 | -0.0402 | -11.9417
-2 | -0.0003 | 0.00491 | -0.0411 | -0.0611
-1.5 | 0.0626 | 0.00485 | -0.0422 | 12.9072
-1 | 0.1257 | 0.00482 | -0.0433 | 26.0788
-0.5 | 0.1886 | 0.00483 | -0.0443 | 39.0476
0 | 0.2517 | 0.00483 | -0.0454 | 52.1118
0.5 | 0.3149 | 0.00485 | -0.0466 | 64.9278
1 | 0.3777 | 0.00488 | -0.0476 | 77.3975
1.5 | 0.4407 | 0.00493 | -0.0487 | 89.3915
2 | 0.5037 | 0.00497 | -0.0498 | 101.3481
2.5 | 0.566 | 0.00506 | -0.0508 | 111.8577
3 | 0.6289 | 0.00509 | -0.0519 | 123.556
3.5 | 0.6908 | 0.00521 | -0.0527 | 132.5912
4 | 0.7526 | 0.00532 | -0.0536 | 141.4662
4.5 | 0.8144 | 0.00543 | -0.0544 | 149.9816
5 | 0.8732 | 0.00574 | -0.0548 | 152.1254
5.5 | 0.9175 | 0.00692 | -0.0531 | 132.5867
7 | 1.0367 | 0.00974 | -0.0451 | 106.4374
7.5 | 1.0517 | 0.01063 | -0.038 | 98.937
8 | 1.0695 | 0.01177 | -0.0322 | 90.8666
8.5 | 1.0881 | 0.01322 | -0.0273 | 82.3071
9 | 1.1024 | 0.01512 | -0.0224 | 72.9101
9.5 | 1.1242 | 0.01688 | -0.0188 | 66.5995
10 | 1.1477 | 0.01869 | -0.0157 | 61.4072
10.5 | 1.1722 | 0.02055 | -0.0129 | 57.0414
11 | 1.1962 | 0.02248 | -0.0102 | 53.2117
11.5 | 1.2199 | 0.02442 | -0.0076 | 49.955
12 | 1.2875 | 0.02691 | -0.0142 | 47.8447
12.5 | 1.2832 | 0.02899 | -0.0065 | 44.2635
13 | 1.3072 | 0.0316 | -0.0049 | 41.3671
13.5 | 1.3279 | 0.03454 | -0.0034 | 38.4453
14 | 1.3516 | 0.03736 | -0.0021 | 36.1777
14.5 | 1.373 | 0.04043 | -0.0009 | 33.9599
15 | 1.3921 | 0.04376 | 0.0002 | 31.8122
15.5 | 1.4092 | 0.04739 | 0.0011 | 29.7362
16 | 1.4305 | 0.05072 | 0.0018 | 28.2039
16.5 | 1.4476 | 0.0546 | 0.0023 | 26.5128
17 | 1.4626 | 0.05877 | 0.0026 | 24.8868
17.5 | 1.476 | 0.06324 | 0.0026 | 23.3397
18 | 1.486 | 0.06823 | 0.0024 | 21.7793
18.5 | 1.5001 | 0.07289 | 0.0019 | 20.5803
19 | 1.5119 | 0.078 | 0.0011 | 19.3833
19.5 | 1.5209 | 0.08355 | 0 | 18.2035
20 | 1.5265 | 0.08967 | -0.0016 | 17.0235

## 79. Re 5M Mach 0.50 (1)
BIGFOIL.COM POLAR EXPORT
NACA64-319 a=0.5
NACA64-319 a=0.5 |  |  |  | Cl Max: | 1.357 | at alpha= | 9.5 | deg
JavaFoil+Calcfoil stall+Eppler ext transition |  |  |  | L/D Max: | 134.203 | at alpha= | 5 | deg
Re: | 5000000 |  |  | Cd Min: | 0.00562 | at alpha= | -1.5 | deg
Mach: | 0.5 |  |  | Cl=0 at alpha= | -1.9863 | deg
|  |  |  | @ Cl=0.1, Cd= | 0.0056603
|  |  |  | @ Cl=0.4, Cd= | 0.0059456
|  |  |  | @ Cl=0.6, Cd= | 0.0060894
alpha (deg) | Cl | Cd | Cm | Cl/Cd
-20 | -1.027 | 0.15944 | -0.007 | -6.44
-19.5 | -0.998 | 0.15558 | -0.008 | -6.418
-19 | -0.97 | 0.15133 | -0.008 | -6.412
-18.5 | -0.947 | 0.14616 | -0.009 | -6.481
-18 | -0.915 | 0.14268 | -0.009 | -6.413
-17.5 | -0.884 | 0.13748 | -0.009 | -6.433
-17 | -0.856 | 0.13385 | -0.009 | -6.398
-16.5 | -0.831 | 0.13162 | -0.01 | -6.317
-16 | -0.801 | 0.12462 | -0.01 | -6.43
-15.5 | -0.771 | 0.11869 | -0.01 | -6.492
-15 | -0.742 | 0.11371 | -0.01 | -6.526
-14.5 | -0.716 | 0.1132 | -0.011 | -6.328
-14 | -0.686 | 0.10683 | -0.011 | -6.422
-13.5 | -0.656 | 0.09997 | -0.011 | -6.566
-13 | -0.628 | 0.09628 | -0.012 | -6.526
-12.5 | -0.6 | 0.09554 | -0.012 | -6.281
-12 | -0.572 | 0.09195 | -0.012 | -6.218
-11.5 | -0.543 | 0.08295 | -0.013 | -6.549
-11 | -0.522 | 0.06889 | -0.016 | -7.58
-10.5 | -0.561 | 0.02549 | -0.025 | -22
-10 | -0.458 | 0.07019 | -0.014 | -6.53
-9.5 | -0.804 | 0.01826 | -0.027 | -44.017
-9 | -0.819 | 0.01638 | -0.028 | -49.997
-8.5 | -0.802 | 0.01482 | -0.029 | -54.107
-8 | -0.768 | 0.01367 | -0.03 | -56.164
-7.5 | -0.721 | 0.01273 | -0.031 | -56.629
-7 | -0.668 | 0.0119 | -0.032 | -56.146
-6.5 | -0.611 | 0.01121 | -0.033 | -54.509
-6 | -0.551 | 0.0106 | -0.034 | -51.952
-5.5 | -0.487 | 0.01005 | -0.036 | -48.482
-5 | -0.422 | 0.00956 | -0.037 | -44.173
-4.5 | -0.355 | 0.0088 | -0.038 | -40.383
-4 | -0.287 | 0.00735 | -0.039 | -39.123
-3.5 | -0.217 | 0.00631 | -0.04 | -34.335
-3 | -0.145 | 0.0057 | -0.041 | -25.475
-2.5 | -0.074 | 0.00566 | -0.042 | -13.002
-2 | -0.002 | 0.00564 | -0.042 | -0.303
-1.5 | 0.071 | 0.00562 | -0.043 | 12.551
-1 | 0.143 | 0.00572 | -0.044 | 24.93
-0.5 | 0.215 | 0.00572 | -0.045 | 37.539
0 | 0.287 | 0.00582 | -0.046 | 49.324
0.5 | 0.359 | 0.0059 | -0.047 | 60.88
1 | 0.431 | 0.00598 | -0.048 | 72.115
1.5 | 0.504 | 0.0061 | -0.049 | 82.61
2 | 0.576 | 0.00622 | -0.05 | 92.51
2.5 | 0.644 | 0.00585 | -0.05 | 110.167
3 | 0.714 | 0.00644 | -0.051 | 110.89
3.5 | 0.783 | 0.00663 | -0.052 | 118.078
4 | 0.852 | 0.00683 | -0.053 | 124.737
4.5 | 0.913 | 0.00705 | -0.054 | 129.553
5 | 0.979 | 0.0073 | -0.054 | 134.203
5.5 | 1.036 | 0.00918 | -0.055 | 112.838
6 | 1.093 | 0.01059 | -0.055 | 103.207
6.5 | 1.146 | 0.01313 | -0.056 | 87.283
7 | 1.194 | 0.01749 | -0.056 | 68.262
7.5 | 1.243 | 0.01869 | -0.057 | 66.54
8 | 1.287 | 0.01999 | -0.057 | 64.388
8.5 | 1.323 | 0.0215 | -0.058 | 61.527
9 | 1.348 | 0.02308 | -0.059 | 58.421
9.5 | 1.357 | 0.02495 | -0.059 | 54.397
10 | 1.33 | 0.02715 | -0.06 | 48.963
10.5 | 1.212 | 0.03006 | -0.061 | 40.313
11 | 0.856 | 0.03316 | -0.061 | 25.819
11.5 | 0.874 | 0.04038 | -0.061 | 21.645
12 | 0.915 | 0.03767 | -0.062 | 24.293
12.5 | 0.896 | 0.05916 | -0.057 | 15.15
13 | 0.852 | 0.09859 | -0.039 | 8.643
13.5 | 0.873 | 0.10141 | -0.035 | 8.613
14 | 0.903 | 0.10898 | -0.037 | 8.288
14.5 | 0.985 | 0.08968 | -0.056 | 10.982

## 80. Re 5M Mach 0.50 (2)
BIGFOIL.COM POLAR EXPORT
NACA64-319 a=0.5
NACA64-319 a=0.5 |  |  |  | Cl Max: | 1.296 | at alpha= | 15 | deg
XFOIL ncrit=9 |  |  |  | L/D Max: | 161.752 | at alpha= | 5 | deg
Re: | 5000000 |  |  | Cd Min: | 0.1962 | at alpha= | 20 | deg
Mach: | 0.5 |  |  | Cl=0 at alpha= | -2.0066 | deg
|  |  |  | @ Cl=0.1, Cd= | 0.0051
|  |  |  | @ Cl=0.4, Cd= | 0.0051879
|  |  |  | @ Cl=0.6, Cd= | 0.0053604
alpha (deg) | Cl | Cd | Cm | Cl/Cd
-16 | -0.6798 | 0.12499 | -0.0415 | -5.4388
-15.5 | -0.7131 | 0.1103 | -0.052 | -6.4651
-15 | -0.7371 | 0.09743 | -0.061 | -7.5654
-14.5 | -0.759 | 0.08521 | -0.0694 | -8.9074
-14 | -0.7808 | 0.0737 | -0.0772 | -10.5943
-13.5 | -0.8056 | 0.06286 | -0.0839 | -12.8158
-13 | -0.8297 | 0.05325 | -0.0888 | -15.5812
-12.5 | -0.8516 | 0.04494 | -0.0916 | -18.9497
-12 | -0.8697 | 0.03774 | -0.0925 | -23.0445
-11.5 | -0.8819 | 0.03174 | -0.0916 | -27.7851
-11 | -0.8882 | 0.02669 | -0.0892 | -33.2784
-10.5 | -0.8834 | 0.02259 | -0.0859 | -39.1058
-10 | -0.8721 | 0.01915 | -0.082 | -45.5405
-9.5 | -0.8519 | 0.01641 | -0.0776 | -51.9135
-9 | -0.8255 | 0.0143 | -0.0727 | -57.7273
-8.5 | -0.7999 | 0.01259 | -0.0669 | -63.5346
-8 | -0.7741 | 0.01156 | -0.0594 | -66.9637
-7.5 | -0.7227 | 0.01084 | -0.0553 | -66.6697
-7 | -0.6631 | 0.01025 | -0.0525 | -64.6927
-6.5 | -0.6008 | 0.00968 | -0.0504 | -62.0661
-6 | -0.5351 | 0.00925 | -0.049 | -57.8486
-5.5 | -0.4679 | 0.00882 | -0.048 | -53.0499
-5 | -0.3996 | 0.00845 | -0.0474 | -47.2899
-4 | -0.2652 | 0.00756 | -0.0467 | -35.0794
-3.5 | -0.1979 | 0.00708 | -0.0466 | -27.952
-3 | -0.1322 | 0.00645 | -0.0466 | -20.4961
-2.5 | -0.0672 | 0.00565 | -0.0467 | -11.8938
-2 | 0.0009 | 0.00516 | -0.0473 | 0.17442
-1.5 | 0.0738 | 0.0051 | -0.0483 | 14.4706
-1 | 0.1472 | 0.0051 | -0.0495 | 28.8627
-0.5 | 0.22 | 0.00512 | -0.0507 | 42.9688
0 | 0.2927 | 0.00514 | -0.0519 | 56.9455
0.5 | 0.366 | 0.00516 | -0.0531 | 70.9302
1 | 0.4391 | 0.00522 | -0.0543 | 84.1188
1.5 | 0.5117 | 0.0053 | -0.0554 | 96.5472
2 | 0.5847 | 0.00535 | -0.0565 | 109.2897
2.5 | 0.6582 | 0.0054 | -0.0576 | 121.8889
3 | 0.7308 | 0.00553 | -0.0584 | 132.1519
3.5 | 0.8039 | 0.0056 | -0.0591 | 143.5536
4 | 0.8756 | 0.00578 | -0.0596 | 151.4879
4.5 | 0.9476 | 0.00595 | -0.0598 | 159.2605
5 | 1.0158 | 0.00628 | -0.0594 | 161.7516
5.5 | 1.0479 | 0.00776 | -0.0536 | 135.0387
6.5 | 1.0339 | 0.01169 | -0.0316 | 88.4431
7 | 1.0275 | 0.01476 | -0.0236 | 69.6138
7.5 | 1.0346 | 0.01767 | -0.0177 | 58.5512
8 | 1.0408 | 0.02087 | -0.0123 | 49.8706
8.5 | 1.049 | 0.02419 | -0.0077 | 43.365
9 | 1.0542 | 0.02797 | -0.0034 | 37.6904
9.5 | 1.072 | 0.03127 | -0.0002 | 34.2821
10 | 1.0969 | 0.03436 | 0.0024 | 31.9237
10.5 | 1.1217 | 0.0376 | 0.0048 | 29.8324
11 | 1.1496 | 0.04079 | 0.0069 | 28.1834
11.5 | 1.1728 | 0.0444 | 0.009 | 26.4144
12 | 1.1971 | 0.04788 | 0.0113 | 25.0021
13.5 | 1.2726 | 0.06146 | 0.0128 | 20.7062
14 | 1.2872 | 0.06688 | 0.0136 | 19.2464
14.5 | 1.2947 | 0.07319 | 0.0137 | 17.6896
15 | 1.296 | 0.08047 | 0.013 | 16.1054
15.5 | 1.2914 | 0.08871 | 0.0113 | 14.5575
16 | 1.2789 | 0.09828 | 0.0083 | 13.0128
16.5 | 1.2619 | 0.10882 | 0.004 | 11.5962
17 | 1.2407 | 0.12039 | -0.0017 | 10.3057
17.5 | 1.22 | 0.1324 | -0.0085 | 9.2145
18 | 1.1996 | 0.14479 | -0.0161 | 8.2851
18.5 | 1.1813 | 0.15729 | -0.0243 | 7.5103
19 | 1.165 | 0.16991 | -0.033 | 6.8566
19.5 | 1.1489 | 0.18274 | -0.0421 | 6.2871
20 | 1.1312 | 0.1962 | -0.0518 | 5.7655

## 81. Re 6M Mach 0.00 (1)
BIGFOIL.COM POLAR EXPORT
NACA64-319 a=0.5
NACA64-319 a=0.5 |  |  |  | Cl Max: | 1.626 | at alpha= | 16 | deg
JavaFoil+Calcfoil stall+Eppler ext transition |  |  |  | L/D Max: | 142.22 | at alpha= | 5 | deg
Re: | 6000000 |  |  | Cd Min: | 0.00523 | at alpha= | -2.5 | deg
Mach: | 0 |  |  | Cl=0 at alpha= | -1.9919 | deg
|  |  |  | @ Cl=0.1, Cd= | 0.0052362
|  |  |  | @ Cl=0.4, Cd= | 0.0054
|  |  |  | @ Cl=0.6, Cd= | 0.0055703
alpha (deg) | Cl | Cd | Cm | Cl/Cd
-20 | -1.199 | 0.06308 | -0.009 | -19.003
-19.5 | -1.215 | 0.0582 | -0.01 | -20.882
-19 | -1.23 | 0.05348 | -0.01 | -23.005
-18.5 | -1.245 | 0.04804 | -0.011 | -25.918
-18 | -1.261 | 0.04142 | -0.012 | -30.432
-17.5 | -1.269 | 0.03752 | -0.012 | -33.808
-17 | -1.267 | 0.03407 | -0.013 | -37.203
-16.5 | -1.264 | 0.0305 | -0.014 | -41.432
-16 | -1.255 | 0.02791 | -0.015 | -44.973
-15.5 | -1.245 | 0.02528 | -0.015 | -49.243
-15 | -1.231 | 0.02292 | -0.016 | -53.713
-14.5 | -1.214 | 0.02104 | -0.017 | -57.688
-14 | -1.193 | 0.01935 | -0.018 | -61.645
-13.5 | -1.169 | 0.01803 | -0.018 | -64.818
-13 | -1.141 | 0.01679 | -0.019 | -67.987
-12.5 | -1.111 | 0.01568 | -0.02 | -70.833
-12 | -1.078 | 0.01462 | -0.021 | -73.689
-11.5 | -1.041 | 0.01379 | -0.021 | -75.54
-11 | -1.003 | 0.013 | -0.022 | -77.142
-10.5 | -0.961 | 0.01226 | -0.023 | -78.389
-10 | -0.917 | 0.0116 | -0.024 | -79.065
-9.5 | -0.871 | 0.01106 | -0.025 | -78.735
-9 | -0.823 | 0.01059 | -0.025 | -77.708
-8.5 | -0.772 | 0.01015 | -0.026 | -76.117
-8 | -0.721 | 0.00885 | -0.027 | -81.458
-7.5 | -0.669 | 0.00924 | -0.028 | -72.359
-7 | -0.611 | 0.0089 | -0.029 | -68.648
-6.5 | -0.552 | 0.00862 | -0.03 | -64.073
-6 | -0.493 | 0.00835 | -0.03 | -59.039
-5.5 | -0.433 | 0.00812 | -0.031 | -53.318
-5 | -0.372 | 0.00788 | -0.032 | -47.246
-4.5 | -0.311 | 0.00721 | -0.033 | -43.206
-4 | -0.25 | 0.00628 | -0.034 | -39.803
-3.5 | -0.188 | 0.00581 | -0.034 | -32.403
-3 | -0.126 | 0.00524 | -0.035 | -24.077
-2.5 | -0.064 | 0.00523 | -0.036 | -12.207
-2 | -0.001 | 0.00523 | -0.037 | -0.283
-1.5 | 0.061 | 0.00523 | -0.038 | 11.677
-1 | 0.124 | 0.00524 | -0.038 | 23.578
-0.5 | 0.186 | 0.0053 | -0.039 | 35.098
0 | 0.249 | 0.00528 | -0.04 | 47.089
0.5 | 0.311 | 0.00534 | -0.041 | 58.281
1 | 0.374 | 0.0054 | -0.042 | 69.24
1.5 | 0.436 | 0.0054 | -0.042 | 80.712
2 | 0.498 | 0.00548 | -0.043 | 90.986
2.5 | 0.561 | 0.00552 | -0.044 | 101.53
3 | 0.623 | 0.0056 | -0.045 | 111.187
3.5 | 0.685 | 0.0057 | -0.046 | 120.198
4 | 0.748 | 0.00583 | -0.046 | 128.272
4.5 | 0.805 | 0.00593 | -0.047 | 135.832
5 | 0.866 | 0.00609 | -0.048 | 142.22
5.5 | 0.918 | 0.00726 | -0.048 | 126.415
6 | 0.973 | 0.00798 | -0.049 | 121.896
6.5 | 1.024 | 0.00906 | -0.049 | 113.071
7 | 1.075 | 0.01045 | -0.05 | 102.828
7.5 | 1.125 | 0.0118 | -0.05 | 95.324
8 | 1.173 | 0.01361 | -0.051 | 86.195
8.5 | 1.222 | 0.0143 | -0.051 | 85.46
9 | 1.27 | 0.01498 | -0.052 | 84.795
9.5 | 1.316 | 0.01567 | -0.053 | 83.972
10 | 1.359 | 0.01644 | -0.053 | 82.632
10.5 | 1.399 | 0.01734 | -0.054 | 80.661
11 | 1.436 | 0.01832 | -0.055 | 78.379
11.5 | 1.47 | 0.01933 | -0.055 | 76.056
12 | 1.501 | 0.02037 | -0.056 | 73.688
12.5 | 1.529 | 0.02144 | -0.056 | 71.305
13 | 1.553 | 0.02266 | -0.057 | 68.561
13.5 | 1.574 | 0.02397 | -0.057 | 65.685
14 | 1.592 | 0.02541 | -0.058 | 62.656
14.5 | 1.606 | 0.02682 | -0.058 | 59.89
15 | 1.616 | 0.02846 | -0.059 | 56.796
15.5 | 1.623 | 0.03006 | -0.059 | 54.008
16 | 1.626 | 0.03196 | -0.06 | 50.896
16.5 | 1.623 | 0.03391 | -0.06 | 47.86
17 | 1.615 | 0.03615 | -0.061 | 44.684
17.5 | 1.604 | 0.0385 | -0.061 | 41.657
18 | 1.589 | 0.04075 | -0.062 | 38.986
18.5 | 1.57 | 0.04417 | -0.062 | 35.535
19 | 1.55 | 0.0464 | -0.062 | 33.398
19.5 | 1.526 | 0.04975 | -0.063 | 30.669
20 | 1.5 | 0.05289 | -0.063 | 28.359

## 82. Re 6M Mach 0.00 (2)
BIGFOIL.COM POLAR EXPORT
NACA64-319 a=0.5
NACA64-319 a=0.5 |  |  |  | Cl Max: | 1.5913 | at alpha= | 20 | deg
XFOIL ncrit=9 |  |  |  | L/D Max: | 149.444 | at alpha= | 4.5 | deg
Re: | 6000000 |  |  | Cd Min: | 0.06791 | at alpha= | 20 | deg
Mach: | 0 |  |  | Cl=0 at alpha= | -1.9975 | deg
|  |  |  | @ Cl=0.1, Cd= | 0.00462
|  |  |  | @ Cl=0.4, Cd= | 0.0046525
|  |  |  | @ Cl=0.6, Cd= | 0.0048662
alpha (deg) | Cl | Cd | Cm | Cl/Cd
-19.5 | -1.4553 | 0.03775 | -0.0629 | -38.551
-19 | -1.4436 | 0.03459 | -0.0623 | -41.7346
-18.5 | -1.4299 | 0.0315 | -0.0619 | -45.3937
-18 | -1.4176 | 0.02849 | -0.061 | -49.7578
-17.5 | -1.4008 | 0.02591 | -0.06 | -54.0641
-17 | -1.3831 | 0.02353 | -0.0586 | -58.7803
-16.5 | -1.3621 | 0.02149 | -0.0571 | -63.383
-16 | -1.3389 | 0.01971 | -0.0554 | -67.93
-15.5 | -1.3133 | 0.01818 | -0.0535 | -72.2387
-15 | -1.2866 | 0.01683 | -0.0514 | -76.4468
-14.5 | -1.2593 | 0.01564 | -0.049 | -80.5179
-14 | -1.2301 | 0.01469 | -0.0464 | -83.7372
-13.5 | -1.2018 | 0.01385 | -0.0432 | -86.7726
-13 | -1.1771 | 0.01315 | -0.0388 | -89.5133
-12.5 | -1.1433 | 0.01252 | -0.0357 | -91.3179
-12 | -1.1 | 0.01196 | -0.0343 | -91.9732
-11.5 | -1.0534 | 0.01146 | -0.0333 | -91.9197
-11 | -1.0043 | 0.01103 | -0.0326 | -91.0517
-10.5 | -0.9533 | 0.01064 | -0.0323 | -89.5959
-10 | -0.9011 | 0.01027 | -0.0321 | -87.741
-9.5 | -0.8492 | 0.00983 | -0.0319 | -86.3886
-9 | -0.7955 | 0.00949 | -0.0319 | -83.8251
-8.5 | -0.7405 | 0.00917 | -0.0321 | -80.7525
-8 | -0.6852 | 0.00887 | -0.0324 | -77.2492
-7.5 | -0.6296 | 0.00856 | -0.0327 | -73.5514
-7 | -0.5728 | 0.00831 | -0.0332 | -68.929
-6.5 | -0.5162 | 0.00804 | -0.0337 | -64.204
-6 | -0.4588 | 0.00778 | -0.0342 | -58.9717
-5.5 | -0.4014 | 0.00751 | -0.0348 | -53.4487
-5 | -0.3443 | 0.00721 | -0.0354 | -47.7531
-4.5 | -0.287 | 0.00686 | -0.036 | -41.8367
-4 | -0.2293 | 0.00654 | -0.0367 | -35.0612
-3.5 | -0.1718 | 0.0062 | -0.0374 | -27.7097
-3 | -0.1148 | 0.00569 | -0.038 | -20.1757
-2.5 | -0.0575 | 0.00521 | -0.0388 | -11.0365
-2 | -0.0003 | 0.00473 | -0.0395 | -0.063425
-1.5 | 0.0598 | 0.00462 | -0.0406 | 12.9437
-1 | 0.1205 | 0.00462 | -0.0416 | 26.0823
-0.5 | 0.1808 | 0.00461 | -0.0427 | 39.2191
0 | 0.2413 | 0.00459 | -0.0438 | 52.5708
0.5 | 0.3021 | 0.00461 | -0.0449 | 65.5315
1 | 0.3623 | 0.00464 | -0.0459 | 78.0819
1.5 | 0.4228 | 0.00466 | -0.047 | 90.7296
2 | 0.483 | 0.00474 | -0.0481 | 101.8987
2.5 | 0.5431 | 0.00479 | -0.0491 | 113.382
3 | 0.6028 | 0.00487 | -0.0501 | 123.7782
3.5 | 0.6623 | 0.00497 | -0.0511 | 133.2596
4 | 0.7216 | 0.00505 | -0.052 | 142.8911
4.5 | 0.7801 | 0.00522 | -0.0529 | 149.4444
5 | 0.832 | 0.00588 | -0.0528 | 141.4966
5.5 | 0.8779 | 0.00688 | -0.0518 | 127.6017
6 | 0.9252 | 0.00763 | -0.051 | 121.2582
6.5 | 0.9701 | 0.0084 | -0.0497 | 115.4881
7 | 1.0135 | 0.0091 | -0.0482 | 111.3736
7.5 | 1.0539 | 0.00978 | -0.0462 | 107.7607
8 | 1.0912 | 0.01041 | -0.0436 | 104.8223
8.5 | 1.1063 | 0.01118 | -0.037 | 98.9535
9 | 1.123 | 0.01231 | -0.0316 | 91.2266
9.5 | 1.1468 | 0.01345 | -0.0278 | 85.2639
10 | 1.1726 | 0.01468 | -0.0247 | 79.8774
10.5 | 1.1992 | 0.01599 | -0.0219 | 74.9969
11 | 1.2253 | 0.01739 | -0.0193 | 70.46
11.5 | 1.2518 | 0.01883 | -0.0169 | 66.479
12 | 1.2734 | 0.02053 | -0.0141 | 62.0263
12.5 | 1.3485 | 0.02214 | -0.0219 | 60.9079
13 | 1.3366 | 0.02393 | -0.0127 | 55.8546
13.5 | 1.3578 | 0.02626 | -0.011 | 51.706
14 | 1.3833 | 0.02837 | -0.0098 | 48.7593
14.5 | 1.4069 | 0.03071 | -0.0086 | 45.8124
15 | 1.4281 | 0.03331 | -0.0075 | 42.873
15.5 | 1.4464 | 0.03622 | -0.0064 | 39.9337
16 | 1.4665 | 0.03907 | -0.0056 | 37.5352
16.5 | 1.4866 | 0.04196 | -0.0049 | 35.429
17 | 1.5065 | 0.04492 | -0.0043 | 33.5374
17.5 | 1.5227 | 0.0483 | -0.0038 | 31.5259
18 | 1.5361 | 0.05206 | -0.0035 | 29.5063
18.5 | 1.5484 | 0.05603 | -0.0034 | 27.6352
19 | 1.5649 | 0.05964 | -0.0035 | 26.2391
19.5 | 1.5795 | 0.06356 | -0.0038 | 24.8505
20 | 1.5913 | 0.06791 | -0.0044 | 23.4325

## 83. Re 6M Mach 0.10 (1)
BIGFOIL.COM POLAR EXPORT
NACA64-319 a=0.5
NACA64-319 a=0.5 |  |  |  | Cl Max: | 1.611 | at alpha= | 16 | deg
JavaFoil+Calcfoil stall+Eppler ext transition |  |  |  | L/D Max: | 142.438 | at alpha= | 5 | deg
Re: | 6000000 |  |  | Cd Min: | 0.00522 | at alpha= | -2.5 | deg
Mach: | 0.1 |  |  | Cl=0 at alpha= | -1.9919 | deg
|  |  |  | @ Cl=0.1, Cd= | 0.0052262
|  |  |  | @ Cl=0.4, Cd= | 0.0054394
|  |  |  | @ Cl=0.6, Cd= | 0.0055897
alpha (deg) | Cl | Cd | Cm | Cl/Cd
-20 | -1.149 | 0.07121 | -0.009 | -16.129
-19.5 | -1.176 | 0.0614 | -0.01 | -19.149
-19 | -1.193 | 0.05748 | -0.01 | -20.753
-18.5 | -1.211 | 0.05149 | -0.011 | -23.527
-18 | -1.23 | 0.04475 | -0.012 | -27.49
-17.5 | -1.242 | 0.04025 | -0.012 | -30.859
-17 | -1.246 | 0.03568 | -0.013 | -34.917
-16.5 | -1.246 | 0.03176 | -0.014 | -39.225
-16 | -1.24 | 0.02894 | -0.015 | -42.865
-15.5 | -1.233 | 0.02609 | -0.015 | -47.242
-15 | -1.221 | 0.02358 | -0.016 | -51.79
-14.5 | -1.206 | 0.02159 | -0.017 | -55.862
-14 | -1.187 | 0.0199 | -0.018 | -59.646
-13.5 | -1.164 | 0.01846 | -0.018 | -63.06
-13 | -1.138 | 0.01714 | -0.019 | -66.407
-12.5 | -1.109 | 0.016 | -0.02 | -69.319
-12 | -1.077 | 0.01498 | -0.021 | -71.858
-11.5 | -1.042 | 0.01398 | -0.021 | -74.489
-11 | -1.003 | 0.01318 | -0.022 | -76.104
-10.5 | -0.963 | 0.01243 | -0.023 | -77.47
-10 | -0.919 | 0.01173 | -0.024 | -78.343
-9.5 | -0.873 | 0.01118 | -0.025 | -78.13
-9 | -0.825 | 0.01068 | -0.026 | -77.232
-8.5 | -0.775 | 0.01023 | -0.026 | -75.757
-8 | -0.723 | 0.00894 | -0.027 | -80.84
-7.5 | -0.672 | 0.00934 | -0.028 | -71.875
-7 | -0.614 | 0.00902 | -0.029 | -68.06
-6.5 | -0.555 | 0.0087 | -0.03 | -63.752
-6 | -0.495 | 0.00843 | -0.031 | -58.768
-5.5 | -0.435 | 0.00819 | -0.031 | -53.093
-5 | -0.374 | 0.00798 | -0.032 | -46.892
-4.5 | -0.313 | 0.00724 | -0.033 | -43.233
-4 | -0.251 | 0.00634 | -0.034 | -39.602
-3.5 | -0.189 | 0.0058 | -0.035 | -32.603
-3 | -0.127 | 0.00526 | -0.035 | -24.084
-2.5 | -0.064 | 0.00522 | -0.036 | -12.29
-2 | -0.001 | 0.00525 | -0.037 | -0.283
-1.5 | 0.061 | 0.00522 | -0.038 | 11.759
-1 | 0.124 | 0.00523 | -0.039 | 23.742
-0.5 | 0.187 | 0.00528 | -0.039 | 35.403
0 | 0.25 | 0.00534 | -0.04 | 46.763
0.5 | 0.313 | 0.00536 | -0.041 | 58.367
1 | 0.376 | 0.00542 | -0.042 | 69.325
1.5 | 0.438 | 0.00547 | -0.043 | 80.108
2 | 0.501 | 0.00546 | -0.043 | 91.729
2.5 | 0.564 | 0.00552 | -0.044 | 102.149
3 | 0.626 | 0.00564 | -0.045 | 111.023
3.5 | 0.689 | 0.00569 | -0.046 | 121.03
4 | 0.751 | 0.00582 | -0.047 | 129.097
4.5 | 0.809 | 0.00596 | -0.047 | 135.753
5 | 0.87 | 0.00611 | -0.048 | 142.438
5.5 | 0.922 | 0.00731 | -0.049 | 126.125
6 | 0.977 | 0.00805 | -0.049 | 121.294
6.5 | 1.029 | 0.00919 | -0.05 | 111.89
7 | 1.079 | 0.01062 | -0.05 | 101.632
7.5 | 1.129 | 0.01192 | -0.051 | 94.707
8 | 1.177 | 0.01374 | -0.051 | 85.665
8.5 | 1.227 | 0.01446 | -0.052 | 84.871
9 | 1.275 | 0.01515 | -0.052 | 84.126
9.5 | 1.32 | 0.01586 | -0.053 | 83.247
10 | 1.363 | 0.0167 | -0.054 | 81.606
10.5 | 1.402 | 0.01757 | -0.054 | 79.779
11 | 1.438 | 0.01857 | -0.055 | 77.443
11.5 | 1.472 | 0.01961 | -0.055 | 75.05
12 | 1.502 | 0.0207 | -0.056 | 72.559
12.5 | 1.529 | 0.02179 | -0.057 | 70.174
13 | 1.552 | 0.02304 | -0.057 | 67.355
13.5 | 1.571 | 0.02441 | -0.058 | 64.372
14 | 1.587 | 0.02586 | -0.058 | 61.37
14.5 | 1.599 | 0.02733 | -0.059 | 58.495
15 | 1.606 | 0.0292 | -0.059 | 55.014
15.5 | 1.61 | 0.03091 | -0.06 | 52.108
16 | 1.611 | 0.03258 | -0.06 | 49.454
16.5 | 1.604 | 0.03494 | -0.061 | 45.903
17 | 1.592 | 0.03732 | -0.061 | 42.648
17.5 | 1.576 | 0.04004 | -0.061 | 39.36
18 | 1.557 | 0.04236 | -0.062 | 36.754
18.5 | 1.535 | 0.04499 | -0.062 | 34.114
19 | 1.509 | 0.04838 | -0.063 | 31.182
19.5 | 1.481 | 0.05151 | -0.063 | 28.746
20 | 1.45 | 0.05492 | -0.063 | 26.402

## 84. Re 6M Mach 0.10 (2)
BIGFOIL.COM POLAR EXPORT
NACA64-319 a=0.5
NACA64-319 a=0.5 |  |  |  | Cl Max: | 1.5861 | at alpha= | 20 | deg
XFOIL ncrit=9 |  |  |  | L/D Max: | 149.885 | at alpha= | 4.5 | deg
Re: | 6000000 |  |  | Cd Min: | 0.0706 | at alpha= | 20 | deg
Mach: | 0.1 |  |  | Cl=0 at alpha= | -1.9975 | deg
|  |  |  | @ Cl=0.1, Cd= | 0.00463
|  |  |  | @ Cl=0.4, Cd= | 0.0046616
|  |  |  | @ Cl=0.6, Cd= | 0.0048708
alpha (deg) | Cl | Cd | Cm | Cl/Cd
-19.5 | -1.4476 | 0.0402 | -0.0648 | -36.01
-19 | -1.4369 | 0.03676 | -0.0644 | -39.0887
-18.5 | -1.4219 | 0.0336 | -0.0641 | -42.3185
-18 | -1.4091 | 0.03041 | -0.0635 | -46.3367
-17.5 | -1.3945 | 0.02754 | -0.0625 | -50.6354
-17 | -1.3783 | 0.0249 | -0.0613 | -55.3534
-16.5 | -1.3586 | 0.02264 | -0.0598 | -60.0088
-16 | -1.3363 | 0.02068 | -0.0581 | -64.618
-15 | -1.2851 | 0.0175 | -0.0541 | -73.4343
-14.5 | -1.2581 | 0.01618 | -0.0517 | -77.7565
-14 | -1.2289 | 0.01512 | -0.0492 | -81.2765
-13.5 | -1.1999 | 0.01418 | -0.0462 | -84.6192
-13 | -1.1709 | 0.01345 | -0.0426 | -87.0558
-12.5 | -1.1462 | 0.01275 | -0.0379 | -89.898
-12 | -1.1046 | 0.01214 | -0.036 | -90.9885
-11.5 | -1.0588 | 0.01161 | -0.0347 | -91.1972
-11 | -1.01 | 0.01114 | -0.0338 | -90.6643
-10.5 | -0.959 | 0.01074 | -0.0333 | -89.2924
-10 | -0.9065 | 0.01037 | -0.033 | -87.4156
-9.5 | -0.8543 | 0.00992 | -0.0327 | -86.119
-9 | -0.8005 | 0.00955 | -0.0326 | -83.822
-8.5 | -0.7452 | 0.00923 | -0.0327 | -80.7367
-8 | -0.6894 | 0.00894 | -0.033 | -77.1141
-7.5 | -0.6335 | 0.0086 | -0.0332 | -73.6628
-7 | -0.5764 | 0.00834 | -0.0336 | -69.1127
-6.5 | -0.5193 | 0.00808 | -0.0341 | -64.2698
-6 | -0.4615 | 0.00782 | -0.0346 | -59.0153
-5.5 | -0.4037 | 0.00755 | -0.0352 | -53.4702
-5 | -0.3462 | 0.00725 | -0.0357 | -47.7517
-4.5 | -0.2886 | 0.00689 | -0.0363 | -41.8868
-4 | -0.2306 | 0.00656 | -0.037 | -35.1524
-3.5 | -0.1727 | 0.00622 | -0.0376 | -27.7653
-2 | -0.0003 | 0.00474 | -0.0398 | -0.063291
-1.5 | 0.0602 | 0.00463 | -0.0408 | 13.0022
-1 | 0.1213 | 0.00463 | -0.0419 | 26.1987
-0.5 | 0.182 | 0.00462 | -0.043 | 39.3939
0 | 0.243 | 0.00459 | -0.044 | 52.9412
0.5 | 0.3041 | 0.00462 | -0.0452 | 65.8225
1 | 0.3647 | 0.00465 | -0.0462 | 78.4301
1.5 | 0.4256 | 0.00467 | -0.0473 | 91.1349
2 | 0.4862 | 0.00475 | -0.0484 | 102.3579
2.5 | 0.5468 | 0.0048 | -0.0494 | 113.9167
3 | 0.6069 | 0.00488 | -0.0504 | 124.3648
4 | 0.7266 | 0.00507 | -0.0523 | 143.3136
4.5 | 0.7854 | 0.00524 | -0.0531 | 149.8855
5 | 0.8377 | 0.00589 | -0.053 | 142.2241
6 | 0.9307 | 0.00768 | -0.051 | 121.1849
6.5 | 0.975 | 0.00848 | -0.0496 | 114.9764
7 | 1.0181 | 0.00918 | -0.0479 | 110.9041
7.5 | 1.0571 | 0.00989 | -0.0455 | 106.8857
8 | 1.0904 | 0.01051 | -0.0421 | 103.7488
8.5 | 1.1037 | 0.01139 | -0.0353 | 96.9008
9 | 1.1211 | 0.01261 | -0.0302 | 88.9056
9.5 | 1.1448 | 0.01384 | -0.0265 | 82.7168
10 | 1.1706 | 0.01514 | -0.0233 | 77.3184
10.5 | 1.1976 | 0.0165 | -0.0206 | 72.5818
11 | 1.2235 | 0.01797 | -0.018 | 68.0857
11.5 | 1.249 | 0.01954 | -0.0155 | 63.9202
12 | 1.2708 | 0.02128 | -0.0127 | 59.718
13 | 1.334 | 0.02491 | -0.0115 | 53.5528
13.5 | 1.3559 | 0.02729 | -0.0098 | 49.6849
14 | 1.381 | 0.02953 | -0.0086 | 46.766
14.5 | 1.4041 | 0.032 | -0.0074 | 43.8781
15 | 1.4249 | 0.0347 | -0.0063 | 41.0634
15.5 | 1.4431 | 0.0377 | -0.0052 | 38.2785
16 | 1.4657 | 0.04038 | -0.0044 | 36.2977
16.5 | 1.4846 | 0.04349 | -0.0037 | 34.1366
17 | 1.5017 | 0.04684 | -0.0031 | 32.0602
17.5 | 1.5177 | 0.05034 | -0.0026 | 30.149
18 | 1.5318 | 0.05412 | -0.0023 | 28.3038
18.5 | 1.5468 | 0.05792 | -0.0023 | 26.7058
19 | 1.5606 | 0.06198 | -0.0025 | 25.1791
19.5 | 1.5738 | 0.06621 | -0.0029 | 23.7698
20 | 1.5861 | 0.0706 | -0.0035 | 22.466

## 85. Re 6M Mach 0.25 (1)
BIGFOIL.COM POLAR EXPORT
NACA64-319 a=0.5
NACA64-319 a=0.5 |  |  |  | Cl Max: | 1.536 | at alpha= | 13.5 | deg
JavaFoil+Calcfoil stall+Eppler ext transition |  |  |  | L/D Max: | 142.384 | at alpha= | 5 | deg
Re: | 6000000 |  |  | Cd Min: | 0.00527 | at alpha= | -2 | deg
Mach: | 0.25 |  |  | Cl=0 at alpha= | -1.9846 | deg
|  |  |  | @ Cl=0.1, Cd= | 0.0052786
|  |  |  | @ Cl=0.4, Cd= | 0.0054631
|  |  |  | @ Cl=0.6, Cd= | 0.0056558
alpha (deg) | Cl | Cd | Cm | Cl/Cd
-19.5 | -0.779 | 0.17341 | -0.006 | -4.49
-19 | -0.825 | 0.16109 | -0.007 | -5.123
-18.5 | -0.87 | 0.14674 | -0.007 | -5.927
-18 | -0.938 | 0.10465 | -0.01 | -8.964
-17.5 | -1.012 | 0.07177 | -0.012 | -14.106
-17 | -1.051 | 0.05805 | -0.013 | -18.103
-16.5 | -1.08 | 0.04838 | -0.014 | -22.317
-16 | -1.101 | 0.04144 | -0.014 | -26.573
-15.5 | -1.119 | 0.03501 | -0.015 | -31.968
-15 | -1.129 | 0.03058 | -0.016 | -36.913
-14.5 | -1.133 | 0.02696 | -0.017 | -42.015
-14 | -1.13 | 0.02391 | -0.018 | -47.278
-13.5 | -1.123 | 0.02135 | -0.019 | -52.602
-13 | -1.109 | 0.01947 | -0.019 | -56.934
-12.5 | -1.089 | 0.01789 | -0.02 | -60.899
-12 | -1.065 | 0.01656 | -0.021 | -64.32
-11.5 | -1.036 | 0.01536 | -0.022 | -67.481
-11 | -1.004 | 0.01435 | -0.023 | -69.939
-10.5 | -0.967 | 0.01348 | -0.024 | -71.688
-10 | -0.927 | 0.01265 | -0.024 | -73.269
-9.5 | -0.883 | 0.01189 | -0.025 | -74.268
-9 | -0.836 | 0.0113 | -0.026 | -74.025
-8.5 | -0.787 | 0.01073 | -0.027 | -73.394
-8 | -0.735 | 0.01031 | -0.028 | -71.348
-7.5 | -0.681 | 0.00982 | -0.029 | -69.33
-7 | -0.626 | 0.00904 | -0.03 | -69.234
-6.5 | -0.569 | 0.00899 | -0.031 | -63.232
-6 | -0.508 | 0.00867 | -0.031 | -58.566
-5.5 | -0.446 | 0.00834 | -0.032 | -53.553
-5 | -0.384 | 0.00814 | -0.033 | -47.188
-4.5 | -0.321 | 0.00739 | -0.034 | -43.446
-4 | -0.258 | 0.00662 | -0.035 | -38.982
-3.5 | -0.194 | 0.00593 | -0.036 | -32.745
-3 | -0.13 | 0.00528 | -0.036 | -24.667
-2.5 | -0.066 | 0.0053 | -0.037 | -12.444
-2 | -0.002 | 0.00527 | -0.038 | -0.29
-1.5 | 0.063 | 0.00529 | -0.039 | 11.91
-1 | 0.128 | 0.00527 | -0.04 | 24.239
-0.5 | 0.192 | 0.00531 | -0.04 | 36.184
0 | 0.257 | 0.00538 | -0.041 | 47.754
0.5 | 0.321 | 0.00543 | -0.042 | 59.165
1 | 0.386 | 0.00545 | -0.043 | 70.826
1.5 | 0.45 | 0.00551 | -0.044 | 81.713
2 | 0.515 | 0.00558 | -0.045 | 92.265
2.5 | 0.579 | 0.00563 | -0.045 | 102.803
3 | 0.644 | 0.00571 | -0.046 | 112.63
3.5 | 0.708 | 0.00584 | -0.047 | 121.203
4 | 0.772 | 0.00597 | -0.048 | 129.329
4.5 | 0.831 | 0.0061 | -0.049 | 136.323
5 | 0.894 | 0.00628 | -0.049 | 142.384
5.5 | 0.943 | 0.00765 | -0.05 | 123.316
6 | 0.999 | 0.00849 | -0.05 | 117.609
6.5 | 1.051 | 0.00988 | -0.051 | 106.415
7 | 1.101 | 0.01173 | -0.051 | 93.873
7.5 | 1.153 | 0.01267 | -0.052 | 91.046
8 | 1.202 | 0.01462 | -0.052 | 82.215
8.5 | 1.251 | 0.0154 | -0.053 | 81.195
9 | 1.297 | 0.01622 | -0.054 | 80.005
9.5 | 1.342 | 0.01703 | -0.054 | 78.767
10 | 1.382 | 0.01801 | -0.055 | 76.698
10.5 | 1.418 | 0.01907 | -0.055 | 74.334
11 | 1.449 | 0.02015 | -0.056 | 71.931
11.5 | 1.477 | 0.02129 | -0.057 | 69.365
12 | 1.499 | 0.02266 | -0.057 | 66.177
12.5 | 1.517 | 0.02394 | -0.058 | 63.362
13 | 1.529 | 0.02547 | -0.058 | 60.043
13.5 | 1.536 | 0.02713 | -0.059 | 56.613
14 | 1.536 | 0.02895 | -0.059 | 53.06
14.5 | 1.53 | 0.03078 | -0.06 | 49.724
15 | 1.518 | 0.03317 | -0.06 | 45.759
15.5 | 1.5 | 0.03556 | -0.061 | 42.171
16 | 1.475 | 0.0383 | -0.061 | 38.499
16.5 | 1.438 | 0.04123 | -0.062 | 34.883
17 | 1.393 | 0.04504 | -0.062 | 30.934
17.5 | 1.343 | 0.04861 | -0.062 | 27.616
18 | 1.284 | 0.05341 | -0.063 | 24.045
18.5 | 1.22 | 0.05883 | -0.063 | 20.742

## 86. Re 6M Mach 0.25 (2)
BIGFOIL.COM POLAR EXPORT
NACA64-319 a=0.5
NACA64-319 a=0.5 |  |  |  | Cl Max: | 1.5479 | at alpha= | 20 | deg
XFOIL ncrit=9 |  |  |  | L/D Max: | 153.522 | at alpha= | 4.5 | deg
Re: | 6000000 |  |  | Cd Min: | 0.08694 | at alpha= | 20 | deg
Mach: | 0.25 |  |  | Cl=0 at alpha= | -2.0008 | deg
|  |  |  | @ Cl=0.1, Cd= | 0.0046859
|  |  |  | @ Cl=0.4, Cd= | 0.0047234
|  |  |  | @ Cl=0.6, Cd= | 0.0049173
alpha (deg) | Cl | Cd | Cm | Cl/Cd
-20 | -1.3879 | 0.06552 | -0.0639 | -21.1828
-19.5 | -1.3751 | 0.058 | -0.0706 | -23.7086
-19 | -1.3713 | 0.05253 | -0.072 | -26.1051
-18.5 | -1.366 | 0.04736 | -0.0731 | -28.8429
-18 | -1.3538 | 0.043 | -0.0736 | -31.4837
-17.5 | -1.3423 | 0.03881 | -0.0738 | -34.5864
-17 | -1.3394 | 0.03419 | -0.0735 | -39.1752
-16.5 | -1.3281 | 0.03049 | -0.0726 | -43.5585
-16 | -1.3122 | 0.02739 | -0.0712 | -47.908
-15.5 | -1.2933 | 0.02465 | -0.0696 | -52.4665
-15 | -1.2709 | 0.02228 | -0.0677 | -57.0422
-14.5 | -1.2463 | 0.02018 | -0.0655 | -61.7592
-14 | -1.219 | 0.0184 | -0.0631 | -66.25
-13.5 | -1.191 | 0.01681 | -0.0604 | -70.8507
-13 | -1.1588 | 0.01556 | -0.0577 | -74.473
-12.5 | -1.129 | 0.0144 | -0.0543 | -78.4028
-12 | -1.1018 | 0.01336 | -0.05 | -82.4701
-11.5 | -1.0793 | 0.01256 | -0.0441 | -85.9315
-11 | -1.036 | 0.0119 | -0.0416 | -87.0588
-10.5 | -0.9873 | 0.01136 | -0.0398 | -86.9102
-10 | -0.9353 | 0.01087 | -0.0386 | -86.0442
-9.5 | -0.881 | 0.01046 | -0.0377 | -84.2256
-9 | -0.8266 | 0.00998 | -0.0369 | -82.8257
-8.5 | -0.7706 | 0.00956 | -0.0364 | -80.6067
-8 | -0.7129 | 0.00923 | -0.0362 | -77.2373
-7.5 | -0.6546 | 0.00889 | -0.0362 | -73.6333
-7 | -0.5961 | 0.00856 | -0.0362 | -69.6379
-6.5 | -0.5364 | 0.0083 | -0.0364 | -64.6265
-6 | -0.4768 | 0.00799 | -0.0367 | -59.6746
-5.5 | -0.4168 | 0.00773 | -0.0371 | -53.9198
-5 | -0.3568 | 0.00744 | -0.0376 | -47.957
-4.5 | -0.2975 | 0.00704 | -0.038 | -42.2585
-4 | -0.2375 | 0.00672 | -0.0386 | -35.3423
-3.5 | -0.1776 | 0.00635 | -0.0392 | -27.9685
-3 | -0.1184 | 0.00583 | -0.0398 | -20.3087
-2.5 | -0.0592 | 0.00534 | -0.0404 | -11.0861
-2 | 0.0001 | 0.00478 | -0.0411 | 0.020921
-1.5 | 0.0628 | 0.00468 | -0.0422 | 13.4188
-1 | 0.1259 | 0.00469 | -0.0433 | 26.8443
-0.5 | 0.189 | 0.00466 | -0.0444 | 40.5579
0 | 0.2521 | 0.00464 | -0.0455 | 54.3319
0.5 | 0.3152 | 0.00469 | -0.0466 | 67.2068
1 | 0.3784 | 0.00472 | -0.0477 | 80.1695
1.5 | 0.4415 | 0.00473 | -0.0489 | 93.3404
2 | 0.5041 | 0.00482 | -0.0499 | 104.5851
2.5 | 0.5673 | 0.00487 | -0.051 | 116.4887
3 | 0.6295 | 0.00496 | -0.052 | 126.9153
3.5 | 0.6918 | 0.00506 | -0.0529 | 136.7194
4 | 0.754 | 0.00515 | -0.0539 | 146.4078
4.5 | 0.8152 | 0.00531 | -0.0546 | 153.5217
5 | 0.8692 | 0.00597 | -0.0543 | 145.5946
5.5 | 0.9133 | 0.00714 | -0.0525 | 127.9132
6 | 0.9597 | 0.00796 | -0.051 | 120.5653
6.5 | 1 | 0.00888 | -0.0484 | 112.6126
7 | 1.0374 | 0.00969 | -0.0452 | 107.0588
7.5 | 1.0564 | 0.01048 | -0.0387 | 100.8015
8 | 1.0753 | 0.01152 | -0.0329 | 93.342
8.5 | 1.0935 | 0.01294 | -0.0278 | 84.5054
9 | 1.1104 | 0.01469 | -0.0232 | 75.5888
9.5 | 1.1358 | 0.01624 | -0.0199 | 69.9384
10 | 1.162 | 0.01787 | -0.0169 | 65.0252
10.5 | 1.1862 | 0.01972 | -0.014 | 60.1521
11 | 1.2128 | 0.02149 | -0.0115 | 56.4356
11.5 | 1.2355 | 0.02355 | -0.0088 | 52.4628
12 | 1.2589 | 0.02555 | -0.0061 | 49.272
13 | 1.3224 | 0.03046 | -0.0057 | 43.4143
13.5 | 1.3477 | 0.03303 | -0.0042 | 40.8023
14 | 1.3712 | 0.03578 | -0.0029 | 38.3231
14.5 | 1.3913 | 0.03888 | -0.0015 | 35.7845
15 | 1.4115 | 0.04206 | -0.0003 | 33.5592
15.5 | 1.4318 | 0.04537 | 0.0007 | 31.5583
16 | 1.4504 | 0.04889 | 0.0015 | 29.6666
16.5 | 1.4675 | 0.05266 | 0.0022 | 27.8675
17 | 1.4815 | 0.05683 | 0.0027 | 26.069
17.5 | 1.4976 | 0.06091 | 0.0029 | 24.5871
18 | 1.512 | 0.06536 | 0.0029 | 23.1334
18.5 | 1.5243 | 0.07014 | 0.0025 | 21.7322
19 | 1.535 | 0.07527 | 0.0018 | 20.3933
19.5 | 1.5434 | 0.08081 | 0.0008 | 19.0991
20 | 1.5479 | 0.08694 | -0.0006 | 17.8042

## 87. Re 6M Mach 0.50 (1)
BIGFOIL.COM POLAR EXPORT
NACA64-319 a=0.5
NACA64-319 a=0.5 |  |  |  | Cl Max: | 1.359 | at alpha= | 9.5 | deg
JavaFoil+Calcfoil stall+Eppler ext transition |  |  |  | L/D Max: | 133.177 | at alpha= | 4.5 | deg
Re: | 6000000 |  |  | Cd Min: | 0.00551 | at alpha= | -2.5 | deg
Mach: | 0.5 |  |  | Cl=0 at alpha= | -1.9863 | deg
|  |  |  | @ Cl=0.1, Cd= | 0.0055261
|  |  |  | @ Cl=0.4, Cd= | 0.0057713
|  |  |  | @ Cl=0.6, Cd= | 0.0060767
alpha (deg) | Cl | Cd | Cm | Cl/Cd
-20 | -1.029 | 0.15472 | -0.007 | -6.649
-19.5 | -0.999 | 0.15216 | -0.008 | -6.564
-19 | -0.971 | 0.1491 | -0.008 | -6.51
-18.5 | -0.949 | 0.14209 | -0.009 | -6.678
-18 | -0.917 | 0.13835 | -0.009 | -6.629
-17.5 | -0.885 | 0.13616 | -0.009 | -6.499
-17 | -0.857 | 0.13072 | -0.009 | -6.553
-16.5 | -0.832 | 0.12842 | -0.01 | -6.482
-16 | -0.803 | 0.11926 | -0.011 | -6.732
-15.5 | -0.771 | 0.11609 | -0.01 | -6.64
-15 | -0.742 | 0.11153 | -0.01 | -6.657
-14.5 | -0.717 | 0.10978 | -0.012 | -6.531
-14 | -0.687 | 0.1045 | -0.012 | -6.573
-13.5 | -0.657 | 0.09688 | -0.011 | -6.786
-13 | -0.629 | 0.08988 | -0.012 | -7.003
-12.5 | -0.601 | 0.08399 | -0.012 | -7.158
-12 | -0.572 | 0.09127 | -0.012 | -6.266
-11.5 | -0.544 | 0.08261 | -0.013 | -6.58
-11 | -0.562 | 0.04251 | -0.022 | -13.214
-10.5 | -0.565 | 0.0234 | -0.025 | -24.148
-10 | -0.459 | 0.06926 | -0.014 | -6.622
-9.5 | -0.805 | 0.01751 | -0.027 | -45.985
-9 | -0.821 | 0.01575 | -0.029 | -52.105
-8.5 | -0.804 | 0.01429 | -0.03 | -56.224
-8 | -0.769 | 0.01317 | -0.031 | -58.41
-7.5 | -0.722 | 0.01227 | -0.032 | -58.886
-7 | -0.669 | 0.01153 | -0.033 | -58.048
-6.5 | -0.612 | 0.01087 | -0.034 | -56.29
-6 | -0.552 | 0.01028 | -0.035 | -53.656
-5.5 | -0.488 | 0.00974 | -0.036 | -50.122
-5 | -0.423 | 0.00926 | -0.037 | -45.649
-4.5 | -0.357 | 0.00879 | -0.038 | -40.669
-4 | -0.287 | 0.00785 | -0.039 | -36.631
-3.5 | -0.217 | 0.00646 | -0.04 | -33.551
-3 | -0.145 | 0.00552 | -0.041 | -26.327
-2.5 | -0.074 | 0.00551 | -0.042 | -13.355
-2 | -0.002 | 0.00552 | -0.042 | -0.309
-1.5 | 0.071 | 0.00551 | -0.043 | 12.788
-1 | 0.143 | 0.00555 | -0.044 | 25.724
-0.5 | 0.215 | 0.00556 | -0.045 | 38.67
0 | 0.287 | 0.00565 | -0.046 | 50.821
0.5 | 0.359 | 0.00572 | -0.047 | 62.772
1 | 0.431 | 0.00581 | -0.048 | 74.314
1.5 | 0.504 | 0.00591 | -0.049 | 85.19
2 | 0.576 | 0.00603 | -0.05 | 95.52
2.5 | 0.648 | 0.00617 | -0.051 | 105.017
3 | 0.714 | 0.0063 | -0.051 | 113.485
3.5 | 0.784 | 0.00648 | -0.052 | 121.046
4 | 0.853 | 0.00667 | -0.053 | 127.983
4.5 | 0.914 | 0.00686 | -0.054 | 133.177
5 | 0.974 | 0.00841 | -0.054 | 115.802
5.5 | 1.034 | 0.00961 | -0.055 | 107.653
6 | 1.091 | 0.01136 | -0.055 | 96.119
6.5 | 1.144 | 0.01414 | -0.056 | 80.917
7 | 1.195 | 0.01696 | -0.056 | 70.481
7.5 | 1.245 | 0.01809 | -0.057 | 68.823
8 | 1.289 | 0.01935 | -0.058 | 66.602
8.5 | 1.325 | 0.02082 | -0.058 | 63.638
9 | 1.35 | 0.02235 | -0.059 | 60.413
9.5 | 1.359 | 0.0242 | -0.06 | 56.151
10 | 1.331 | 0.02624 | -0.06 | 50.735
10.5 | 1.213 | 0.02906 | -0.061 | 41.746
11 | 0.857 | 0.03218 | -0.061 | 26.641
11.5 | 0.881 | 0.03757 | -0.061 | 23.462
12 | 0.917 | 0.03634 | -0.062 | 25.231
12.5 | 0.941 | 0.04158 | -0.062 | 22.642
13 | 0.937 | 0.05975 | -0.059 | 15.673
13.5 | 0.874 | 0.09889 | -0.035 | 8.833
14 | 0.909 | 0.10484 | -0.042 | 8.675
14.5 | 1.036 | 0.06542 | -0.062 | 15.837

## 88. Re 6M Mach 0.50 (2)
BIGFOIL.COM POLAR EXPORT
NACA64-319 a=0.5
NACA64-319 a=0.5 |  |  |  | Cl Max: | 1.3204 | at alpha= | 15 | deg
XFOIL ncrit=9 |  |  |  | L/D Max: | 165.339 | at alpha= | 4.5 | deg
Re: | 6000000 |  |  | Cd Min: | 0.19384 | at alpha= | 20 | deg
Mach: | 0.5 |  |  | Cl=0 at alpha= | -2.0106 | deg
|  |  |  | @ Cl=0.1, Cd= | 0.0049265
|  |  |  | @ Cl=0.4, Cd= | 0.0049918
|  |  |  | @ Cl=0.6, Cd= | 0.0051443
alpha (deg) | Cl | Cd | Cm | Cl/Cd
-16 | -0.7033 | 0.12138 | -0.0446 | -5.7942
-15.5 | -0.7347 | 0.10724 | -0.0547 | -6.851
-15 | -0.7651 | 0.09371 | -0.0643 | -8.1646
-14.5 | -0.7895 | 0.08142 | -0.0729 | -9.6966
-14 | -0.8119 | 0.07017 | -0.0803 | -11.5705
-13.5 | -0.8358 | 0.05982 | -0.0864 | -13.9719
-13 | -0.8587 | 0.05071 | -0.0906 | -16.9335
-12.5 | -0.8794 | 0.04273 | -0.0929 | -20.5804
-12 | -0.896 | 0.03586 | -0.0933 | -24.9861
-11.5 | -0.9083 | 0.03005 | -0.092 | -30.2263
-11 | -0.9142 | 0.02513 | -0.0892 | -36.3788
-10.5 | -0.909 | 0.02117 | -0.0855 | -42.9381
-10 | -0.897 | 0.01785 | -0.0812 | -50.2521
-9.5 | -0.8759 | 0.01529 | -0.0763 | -57.2858
-9 | -0.849 | 0.01336 | -0.071 | -63.5479
-8.5 | -0.8196 | 0.01196 | -0.0649 | -68.5284
-8 | -0.7877 | 0.01111 | -0.0578 | -70.9001
-7.5 | -0.7333 | 0.01039 | -0.0541 | -70.5775
-7 | -0.6714 | 0.00983 | -0.0515 | -68.3011
-6.5 | -0.6061 | 0.00938 | -0.0498 | -64.6162
-6 | -0.5398 | 0.0089 | -0.0484 | -60.6517
-5.5 | -0.4713 | 0.00854 | -0.0476 | -55.1874
-5 | -0.4024 | 0.00821 | -0.0471 | -49.0134
-4.5 | -0.3334 | 0.00784 | -0.0468 | -42.5255
-4 | -0.2661 | 0.00737 | -0.0465 | -36.1058
-3.5 | -0.1982 | 0.00695 | -0.0466 | -28.518
-3 | -0.1308 | 0.00639 | -0.0467 | -20.4695
-2.5 | -0.0645 | 0.00576 | -0.047 | -11.1979
-2 | 0.0014 | 0.00501 | -0.0473 | 0.27944
-1.5 | 0.0744 | 0.00493 | -0.0484 | 15.0913
-1 | 0.1474 | 0.00492 | -0.0496 | 29.9593
-0.5 | 0.2203 | 0.00492 | -0.0508 | 44.7764
0 | 0.2939 | 0.00494 | -0.052 | 59.4939
0.5 | 0.3669 | 0.00496 | -0.0533 | 73.9718
1 | 0.4398 | 0.00503 | -0.0545 | 87.4354
1.5 | 0.5133 | 0.00508 | -0.0557 | 101.0433
2 | 0.587 | 0.00513 | -0.0568 | 114.425
2.5 | 0.6598 | 0.00521 | -0.0578 | 126.6411
3 | 0.7331 | 0.0053 | -0.0587 | 138.3208
3.5 | 0.8062 | 0.00542 | -0.0595 | 148.7454
4 | 0.8788 | 0.00555 | -0.0601 | 158.3423
4.5 | 0.9507 | 0.00575 | -0.0603 | 165.3391
5 | 1.0106 | 0.00643 | -0.0587 | 157.1695
5.5 | 1.0366 | 0.00803 | -0.0521 | 129.0909
6 | 1.0277 | 0.0096 | -0.0398 | 107.0521
6.5 | 1.0266 | 0.01186 | -0.0308 | 86.5599
7 | 1.0253 | 0.01477 | -0.0233 | 69.4177
7.5 | 1.0372 | 0.01746 | -0.0178 | 59.4044
8 | 1.0473 | 0.02046 | -0.0127 | 51.1877
8.5 | 1.0521 | 0.02392 | -0.0077 | 43.9841
9 | 1.0639 | 0.02731 | -0.0037 | 38.9564
9.5 | 1.0849 | 0.03042 | -0.0006 | 35.664
10 | 1.1111 | 0.0334 | 0.002 | 33.2665
10.5 | 1.1389 | 0.03643 | 0.0044 | 31.2627
11 | 1.166 | 0.03963 | 0.0067 | 29.4222
11.5 | 1.1933 | 0.04295 | 0.0088 | 27.7835
12 | 1.2192 | 0.0465 | 0.0108 | 26.2194
12.5 | 1.2378 | 0.05013 | 0.0137 | 24.6918
14 | 1.3106 | 0.06481 | 0.0143 | 20.2222
14.5 | 1.3177 | 0.07105 | 0.0147 | 18.5461
15 | 1.3204 | 0.07804 | 0.0143 | 16.9195
15.5 | 1.3133 | 0.08639 | 0.0128 | 15.202
16 | 1.2995 | 0.09596 | 0.0099 | 13.5421
16.5 | 1.2819 | 0.10645 | 0.0058 | 12.0423
17 | 1.261 | 0.11789 | 0.0003 | 10.6964
17.5 | 1.2408 | 0.1297 | -0.0062 | 9.5667
18 | 1.2205 | 0.142 | -0.0137 | 8.5951
18.5 | 1.2017 | 0.15443 | -0.0218 | 7.7815
19 | 1.181 | 0.16755 | -0.0309 | 7.0486
19.5 | 1.1612 | 0.18084 | -0.0404 | 6.4211
20 | 1.1454 | 0.19384 | -0.0497 | 5.909

## 89. Re 7M Mach 0.00 (1)
BIGFOIL.COM POLAR EXPORT
NACA64-319 a=0.5
NACA64-319 a=0.5 |  |  |  | Cl Max: | 1.628 | at alpha= | 16 | deg
JavaFoil+Calcfoil stall+Eppler ext transition |  |  |  | L/D Max: | 138.132 | at alpha= | 4.5 | deg
Re: | 7000000 |  |  | Cd Min: | 0.00514 | at alpha= | -2.5 | deg
Mach: | 0 |  |  | Cl=0 at alpha= | -1.9919 | deg
|  |  |  | @ Cl=0.1, Cd= | 0.0051462
|  |  |  | @ Cl=0.4, Cd= | 0.0053042
|  |  |  | @ Cl=0.6, Cd= | 0.0054829
alpha (deg) | Cl | Cd | Cm | Cl/Cd
-20 | -1.199 | 0.06238 | -0.009 | -19.223
-19.5 | -1.22 | 0.05519 | -0.01 | -22.107
-19 | -1.235 | 0.0506 | -0.01 | -24.41
-18.5 | -1.25 | 0.04559 | -0.011 | -27.408
-18 | -1.263 | 0.04037 | -0.012 | -31.271
-17.5 | -1.272 | 0.03577 | -0.012 | -35.574
-17 | -1.271 | 0.03252 | -0.013 | -39.084
-16.5 | -1.266 | 0.02965 | -0.014 | -42.687
-16 | -1.259 | 0.02671 | -0.015 | -47.111
-15.5 | -1.247 | 0.02455 | -0.015 | -50.79
-15 | -1.233 | 0.02226 | -0.016 | -55.389
-14.5 | -1.216 | 0.02039 | -0.017 | -59.638
-14 | -1.195 | 0.0188 | -0.018 | -63.554
-13.5 | -1.171 | 0.01737 | -0.018 | -67.397
-13 | -1.143 | 0.01616 | -0.019 | -70.742
-12.5 | -1.113 | 0.01513 | -0.02 | -73.554
-12 | -1.08 | 0.01412 | -0.021 | -76.445
-11.5 | -1.043 | 0.0133 | -0.021 | -78.432
-11 | -1.004 | 0.01255 | -0.022 | -80.02
-10.5 | -0.963 | 0.01191 | -0.023 | -80.862
-10 | -0.919 | 0.01122 | -0.024 | -81.906
-9.5 | -0.872 | 0.01077 | -0.025 | -81.001
-9 | -0.824 | 0.01028 | -0.025 | -80.173
-8.5 | -0.774 | 0.00985 | -0.026 | -78.526
-8 | -0.726 | 0.00937 | -0.027 | -77.431
-7.5 | -0.669 | 0.00902 | -0.028 | -74.134
-7 | -0.611 | 0.00873 | -0.029 | -70.019
-6.5 | -0.552 | 0.00842 | -0.03 | -65.568
-6 | -0.493 | 0.00818 | -0.03 | -60.273
-5.5 | -0.433 | 0.00795 | -0.031 | -54.497
-5 | -0.372 | 0.00778 | -0.032 | -47.853
-4.5 | -0.311 | 0.00713 | -0.033 | -43.662
-4 | -0.25 | 0.0065 | -0.034 | -38.422
-3.5 | -0.188 | 0.00592 | -0.034 | -31.787
-3 | -0.126 | 0.00558 | -0.035 | -22.601
-2.5 | -0.064 | 0.00514 | -0.036 | -12.429
-2 | -0.001 | 0.00514 | -0.037 | -0.288
-1.5 | 0.061 | 0.00514 | -0.038 | 11.872
-1 | 0.124 | 0.00515 | -0.038 | 23.996
-0.5 | 0.186 | 0.00518 | -0.039 | 35.942
0 | 0.249 | 0.00523 | -0.04 | 47.54
0.5 | 0.311 | 0.00524 | -0.041 | 59.36
1 | 0.374 | 0.0053 | -0.042 | 70.55
1.5 | 0.436 | 0.00531 | -0.042 | 82.194
2 | 0.498 | 0.00533 | -0.043 | 93.44
2.5 | 0.561 | 0.00542 | -0.044 | 103.537
3 | 0.623 | 0.00552 | -0.045 | 112.981
3.5 | 0.685 | 0.00559 | -0.046 | 122.662
4 | 0.748 | 0.00569 | -0.046 | 131.323
4.5 | 0.805 | 0.00583 | -0.047 | 138.132
5 | 0.866 | 0.00698 | -0.048 | 123.996
5.5 | 0.917 | 0.00749 | -0.048 | 122.448
6 | 0.971 | 0.00831 | -0.049 | 116.874
6.5 | 1.023 | 0.0094 | -0.049 | 108.87
7 | 1.074 | 0.01082 | -0.05 | 99.238
7.5 | 1.126 | 0.01157 | -0.05 | 97.299
8 | 1.174 | 0.01324 | -0.051 | 88.728
8.5 | 1.224 | 0.0139 | -0.052 | 88.054
9 | 1.272 | 0.01458 | -0.052 | 87.199
9.5 | 1.318 | 0.01534 | -0.053 | 85.906
10 | 1.361 | 0.01602 | -0.053 | 84.936
10.5 | 1.4 | 0.01685 | -0.054 | 83.124
11 | 1.437 | 0.01783 | -0.055 | 80.618
11.5 | 1.472 | 0.01877 | -0.055 | 78.418
12 | 1.503 | 0.01977 | -0.056 | 76.024
12.5 | 1.531 | 0.02089 | -0.056 | 73.293
13 | 1.555 | 0.02208 | -0.057 | 70.425
13.5 | 1.576 | 0.02326 | -0.057 | 67.773
14 | 1.594 | 0.02466 | -0.058 | 64.645
14.5 | 1.608 | 0.02602 | -0.059 | 61.798
15 | 1.618 | 0.02773 | -0.059 | 58.36
15.5 | 1.625 | 0.02931 | -0.06 | 55.448
16 | 1.628 | 0.03119 | -0.06 | 52.202
16.5 | 1.625 | 0.0331 | -0.061 | 49.095
17 | 1.617 | 0.03529 | -0.061 | 45.81
17.5 | 1.606 | 0.03734 | -0.061 | 42.997
18 | 1.59 | 0.03995 | -0.062 | 39.808
18.5 | 1.572 | 0.04288 | -0.062 | 36.654
19 | 1.551 | 0.04532 | -0.063 | 34.22
19.5 | 1.528 | 0.0481 | -0.063 | 31.759
20 | 1.501 | 0.05206 | -0.063 | 28.828

## 90. Re 7M Mach 0.00 (2)
BIGFOIL.COM POLAR EXPORT
NACA64-319 a=0.5
NACA64-319 a=0.5 |  |  |  | Cl Max: | 1.6088 | at alpha= | 20 | deg
XFOIL ncrit=9 |  |  |  | L/D Max: | 149.329 | at alpha= | 4.5 | deg
Re: | 7000000 |  |  | Cd Min: | 0.06582 | at alpha= | 20 | deg
Mach: | 0 |  |  | Cl=0 at alpha= | -2.0026 | deg
|  |  |  | @ Cl=0.1, Cd= | 0.0045068
|  |  |  | @ Cl=0.4, Cd= | 0.0045323
|  |  |  | @ Cl=0.6, Cd= | 0.004746
alpha (deg) | Cl | Cd | Cm | Cl/Cd
-20 | -1.5105 | 0.03843 | -0.0605 | -39.3052
-19.5 | -1.486 | 0.03534 | -0.0622 | -42.0487
-19 | -1.4712 | 0.03233 | -0.0619 | -45.5057
-18.5 | -1.4548 | 0.02955 | -0.0613 | -49.2318
-18 | -1.4336 | 0.02726 | -0.0606 | -52.5899
-17.5 | -1.4156 | 0.02483 | -0.0595 | -57.0117
-17 | -1.3971 | 0.02257 | -0.058 | -61.9008
-16.5 | -1.3785 | 0.02045 | -0.0562 | -67.4083
-16 | -1.3553 | 0.01874 | -0.0543 | -72.3212
-15.5 | -1.3307 | 0.01723 | -0.0521 | -77.2316
-15 | -1.3045 | 0.01595 | -0.0497 | -81.7868
-14.5 | -1.2771 | 0.01486 | -0.0471 | -85.9421
-14 | -1.2488 | 0.01397 | -0.0441 | -89.3916
-13.5 | -1.2223 | 0.01322 | -0.0403 | -92.4584
-13 | -1.1925 | 0.01272 | -0.0364 | -93.75
-12.5 | -1.1502 | 0.0122 | -0.0348 | -94.2787
-12 | -1.1064 | 0.01163 | -0.0334 | -95.1333
-11.5 | -1.0595 | 0.01112 | -0.0324 | -95.2788
-11 | -1.0099 | 0.01068 | -0.0318 | -94.5599
-10.5 | -0.9584 | 0.0103 | -0.0316 | -93.0485
-10 | -0.9056 | 0.00995 | -0.0315 | -91.0151
-9.5 | -0.8524 | 0.00959 | -0.0314 | -88.8843
-9 | -0.7986 | 0.00921 | -0.0315 | -86.7101
-8.5 | -0.7435 | 0.00891 | -0.0317 | -83.4456
-8 | -0.6875 | 0.00865 | -0.0321 | -79.4798
-7.5 | -0.6316 | 0.00833 | -0.0324 | -75.8223
-7 | -0.5749 | 0.00809 | -0.0329 | -71.063
-6.5 | -0.5177 | 0.00783 | -0.0334 | -66.1175
-6 | -0.46 | 0.00759 | -0.034 | -60.6061
-5.5 | -0.4025 | 0.00736 | -0.0347 | -54.6875
-5 | -0.3448 | 0.00707 | -0.0353 | -48.7694
-4.5 | -0.2874 | 0.00673 | -0.0359 | -42.7043
-4 | -0.2296 | 0.00646 | -0.0366 | -35.5418
-3.5 | -0.1716 | 0.00612 | -0.0374 | -28.0392
-3 | -0.1141 | 0.00569 | -0.0381 | -20.0527
-2.5 | -0.0565 | 0.00529 | -0.0389 | -10.6805
-2 | 0.0003 | 0.00469 | -0.0396 | 0.063966
-1.5 | 0.0601 | 0.00452 | -0.0406 | 13.2965
-1 | 0.1204 | 0.0045 | -0.0416 | 26.7556
-0.5 | 0.181 | 0.00448 | -0.0427 | 40.4018
0 | 0.2417 | 0.00446 | -0.0438 | 54.1928
0.5 | 0.3022 | 0.00448 | -0.0449 | 67.4554
1 | 0.3628 | 0.00452 | -0.046 | 80.2655
1.5 | 0.4231 | 0.00454 | -0.0471 | 93.1938
2 | 0.4834 | 0.00461 | -0.0482 | 104.859
3 | 0.6034 | 0.00475 | -0.0502 | 127.0316
3.5 | 0.6627 | 0.00487 | -0.0512 | 136.078
4 | 0.7223 | 0.00496 | -0.0522 | 145.625
4.5 | 0.7795 | 0.00522 | -0.0528 | 149.3295
5 | 0.8278 | 0.00618 | -0.0522 | 133.9482
5.5 | 0.8756 | 0.00702 | -0.0515 | 124.7293
6 | 0.9239 | 0.00769 | -0.0508 | 120.143
6.5 | 0.9693 | 0.00842 | -0.0496 | 115.1188
7 | 1.0147 | 0.00902 | -0.0484 | 112.4945
7.5 | 1.0569 | 0.00964 | -0.0466 | 109.6369
8 | 1.0953 | 0.01026 | -0.0442 | 106.7544
8.5 | 1.1123 | 0.01099 | -0.0379 | 101.2102
9 | 1.1302 | 0.01202 | -0.0326 | 94.0266
9.5 | 1.1569 | 0.01302 | -0.0291 | 88.8556
10 | 1.1833 | 0.01417 | -0.0259 | 83.5074
10.5 | 1.2103 | 0.01542 | -0.0231 | 78.489
11 | 1.2385 | 0.01668 | -0.0206 | 74.2506
11.5 | 1.2633 | 0.01821 | -0.018 | 69.374
12 | 1.2893 | 0.01972 | -0.0157 | 65.3803
12.5 | 1.3116 | 0.02127 | -0.0129 | 61.6643
13 | 1.3486 | 0.02307 | -0.0135 | 58.4569
13.5 | 1.3728 | 0.02514 | -0.0119 | 54.6062
14 | 1.3978 | 0.02726 | -0.0106 | 51.2766
14.5 | 1.4204 | 0.02964 | -0.0093 | 47.9217
15 | 1.4414 | 0.03224 | -0.0082 | 44.7084
15.5 | 1.4629 | 0.03484 | -0.0071 | 41.9891
16 | 1.4856 | 0.0374 | -0.0063 | 39.7219
16.5 | 1.5047 | 0.04034 | -0.0055 | 37.3004
17 | 1.5207 | 0.04361 | -0.0047 | 34.8704
17.5 | 1.5365 | 0.04698 | -0.0042 | 32.7054
18 | 1.5513 | 0.05049 | -0.0037 | 30.7249
18.5 | 1.5696 | 0.05377 | -0.0035 | 29.191
19 | 1.5837 | 0.05758 | -0.0036 | 27.5043
19.5 | 1.5966 | 0.06161 | -0.0038 | 25.9146
20 | 1.6088 | 0.06582 | -0.0042 | 24.4424

## 91. Re 7M Mach 0.10 (1)
BIGFOIL.COM POLAR EXPORT
NACA64-319 a=0.5
NACA64-319 a=0.5 |  |  |  | Cl Max: | 1.613 | at alpha= | 16 | deg
JavaFoil+Calcfoil stall+Eppler ext transition |  |  |  | L/D Max: | 137.821 | at alpha= | 4.5 | deg
Re: | 7000000 |  |  | Cd Min: | 0.00513 | at alpha= | -2.5 | deg
Mach: | 0.1 |  |  | Cl=0 at alpha= | -1.9919 | deg
|  |  |  | @ Cl=0.1, Cd= | 0.0051476
|  |  |  | @ Cl=0.4, Cd= | 0.0053132
|  |  |  | @ Cl=0.6, Cd= | 0.0055113
alpha (deg) | Cl | Cd | Cm | Cl/Cd
-20 | -1.153 | 0.06735 | -0.009 | -17.127
-19.5 | -1.176 | 0.06076 | -0.01 | -19.359
-19 | -1.197 | 0.05451 | -0.01 | -21.963
-18.5 | -1.216 | 0.0487 | -0.011 | -24.977
-18 | -1.232 | 0.04368 | -0.012 | -28.198
-17.5 | -1.246 | 0.0383 | -0.012 | -32.54
-17 | -1.25 | 0.03402 | -0.013 | -36.729
-16.5 | -1.248 | 0.03089 | -0.014 | -40.391
-16 | -1.243 | 0.02768 | -0.015 | -44.916
-15.5 | -1.234 | 0.02535 | -0.015 | -48.696
-15 | -1.223 | 0.02291 | -0.016 | -53.383
-14.5 | -1.208 | 0.02092 | -0.017 | -57.733
-14 | -1.189 | 0.01925 | -0.018 | -61.757
-13.5 | -1.166 | 0.01775 | -0.018 | -65.717
-13 | -1.14 | 0.0165 | -0.019 | -69.093
-12.5 | -1.111 | 0.01544 | -0.02 | -71.929
-12 | -1.079 | 0.01444 | -0.021 | -74.677
-11.5 | -1.043 | 0.01353 | -0.022 | -77.105
-11 | -1.005 | 0.01273 | -0.022 | -78.973
-10.5 | -0.964 | 0.01206 | -0.023 | -79.921
-10 | -0.921 | 0.01135 | -0.024 | -81.173
-9.5 | -0.875 | 0.01088 | -0.025 | -80.403
-9 | -0.826 | 0.01037 | -0.026 | -79.71
-8.5 | -0.776 | 0.00996 | -0.026 | -77.926
-8 | -0.725 | 0.00907 | -0.027 | -79.894
-7.5 | -0.672 | 0.00906 | -0.028 | -74.128
-7 | -0.614 | 0.00873 | -0.029 | -70.265
-6.5 | -0.555 | 0.00846 | -0.03 | -65.62
-6 | -0.495 | 0.00816 | -0.031 | -60.673
-5.5 | -0.435 | 0.00794 | -0.031 | -54.778
-5 | -0.374 | 0.00778 | -0.032 | -48.109
-4.5 | -0.313 | 0.00722 | -0.033 | -43.32
-4 | -0.251 | 0.00667 | -0.034 | -37.673
-3.5 | -0.189 | 0.00592 | -0.035 | -31.936
-3 | -0.127 | 0.00558 | -0.035 | -22.723
-2.5 | -0.064 | 0.00513 | -0.036 | -12.515
-2 | -0.001 | 0.00516 | -0.037 | -0.288
-1.5 | 0.061 | 0.00516 | -0.038 | 11.882
-1 | 0.124 | 0.00514 | -0.039 | 24.167
-0.5 | 0.187 | 0.00517 | -0.039 | 36.198
0 | 0.25 | 0.00522 | -0.04 | 47.86
0.5 | 0.313 | 0.00523 | -0.041 | 59.767
1 | 0.376 | 0.00529 | -0.042 | 70.97
1.5 | 0.438 | 0.00535 | -0.043 | 81.986
2 | 0.501 | 0.00538 | -0.043 | 93.176
2.5 | 0.564 | 0.00543 | -0.044 | 103.731
3 | 0.626 | 0.00557 | -0.045 | 112.505
3.5 | 0.689 | 0.00561 | -0.046 | 122.904
4 | 0.751 | 0.00573 | -0.047 | 131.219
4.5 | 0.809 | 0.00587 | -0.047 | 137.821
5 | 0.867 | 0.00664 | -0.048 | 130.5
5.5 | 0.921 | 0.00755 | -0.048 | 121.981
6 | 0.975 | 0.0084 | -0.049 | 116.136
6.5 | 1.028 | 0.00951 | -0.05 | 108.063
7 | 1.079 | 0.01095 | -0.05 | 98.516
7.5 | 1.131 | 0.01167 | -0.051 | 96.851
8 | 1.179 | 0.01339 | -0.051 | 88.036
8.5 | 1.228 | 0.01405 | -0.052 | 87.462
9 | 1.276 | 0.01475 | -0.052 | 86.54
9.5 | 1.322 | 0.01552 | -0.053 | 85.152
10 | 1.364 | 0.01626 | -0.054 | 83.893
10.5 | 1.404 | 0.01713 | -0.054 | 81.948
11 | 1.44 | 0.0181 | -0.055 | 79.579
11.5 | 1.474 | 0.01905 | -0.055 | 77.376
12 | 1.504 | 0.0201 | -0.056 | 74.805
12.5 | 1.531 | 0.02122 | -0.057 | 72.121
13 | 1.554 | 0.02244 | -0.057 | 69.221
13.5 | 1.573 | 0.02379 | -0.058 | 66.13
14 | 1.589 | 0.02509 | -0.058 | 63.315
14.5 | 1.6 | 0.02665 | -0.059 | 60.06
15 | 1.608 | 0.02829 | -0.059 | 56.835
15.5 | 1.612 | 0.03014 | -0.06 | 53.488
16 | 1.613 | 0.03177 | -0.06 | 50.761
16.5 | 1.606 | 0.03389 | -0.061 | 47.383
17 | 1.594 | 0.03621 | -0.061 | 44.022
17.5 | 1.578 | 0.03882 | -0.062 | 40.65
18 | 1.559 | 0.04107 | -0.062 | 37.957
18.5 | 1.536 | 0.04406 | -0.062 | 34.86
19 | 1.511 | 0.04684 | -0.063 | 32.247
19.5 | 1.483 | 0.04985 | -0.063 | 29.74
20 | 1.451 | 0.05406 | -0.063 | 26.836

## 92. Re 7M Mach 0.10 (2)
BIGFOIL.COM POLAR EXPORT
NACA64-319 a=0.5
NACA64-319 a=0.5 |  |  |  | Cl Max: | 1.6038 | at alpha= | 20 | deg
XFOIL ncrit=9 |  |  |  | L/D Max: | 150.076 | at alpha= | 4.5 | deg
Re: | 7000000 |  |  | Cd Min: | 0.06846 | at alpha= | 20 | deg
Mach: | 0.1 |  |  | Cl=0 at alpha= | -2.0035 | deg
|  |  |  | @ Cl=0.1, Cd= | 0.0045135
|  |  |  | @ Cl=0.4, Cd= | 0.0045414
|  |  |  | @ Cl=0.6, Cd= | 0.0047499
alpha (deg) | Cl | Cd | Cm | Cl/Cd
-20 | -1.5016 | 0.04104 | -0.0627 | -36.5887
-19.5 | -1.4795 | 0.03764 | -0.0644 | -39.3066
-19 | -1.4657 | 0.03436 | -0.0642 | -42.6572
-18.5 | -1.4499 | 0.03135 | -0.0637 | -46.2488
-18 | -1.4296 | 0.02884 | -0.0631 | -49.57
-17.5 | -1.4125 | 0.0262 | -0.062 | -53.9122
-17 | -1.3917 | 0.02395 | -0.0608 | -58.1086
-16.5 | -1.3747 | 0.02159 | -0.059 | -63.673
-16 | -1.3524 | 0.01969 | -0.0571 | -68.6846
-15.5 | -1.3288 | 0.018 | -0.055 | -73.8222
-15 | -1.303 | 0.01658 | -0.0526 | -78.5887
-14.5 | -1.2759 | 0.01537 | -0.05 | -83.0124
-14 | -1.2472 | 0.01436 | -0.0471 | -86.8524
-13.5 | -1.2194 | 0.01352 | -0.0437 | -90.1923
-13 | -1.1928 | 0.01289 | -0.0393 | -92.5369
-12.5 | -1.1546 | 0.01239 | -0.0367 | -93.1881
-12 | -1.1113 | 0.01182 | -0.035 | -94.0186
-11.5 | -1.0651 | 0.01127 | -0.0338 | -94.5075
-11 | -1.0158 | 0.0108 | -0.033 | -94.0556
-10.5 | -0.9644 | 0.01039 | -0.0326 | -92.82
-10 | -0.9114 | 0.01003 | -0.0323 | -90.8674
-9 | -0.8036 | 0.00928 | -0.0322 | -86.5948
-8.5 | -0.7483 | 0.00896 | -0.0323 | -83.5156
-8 | -0.6919 | 0.00869 | -0.0326 | -79.6203
-7.5 | -0.6355 | 0.00838 | -0.0329 | -75.8353
-7 | -0.5785 | 0.00812 | -0.0333 | -71.2438
-6.5 | -0.5208 | 0.00787 | -0.0338 | -66.1753
-6 | -0.4629 | 0.00762 | -0.0344 | -60.748
-5.5 | -0.4049 | 0.00739 | -0.035 | -54.7903
-5 | -0.3469 | 0.0071 | -0.0356 | -48.8592
-4.5 | -0.2891 | 0.00676 | -0.0362 | -42.7663
-3.5 | -0.1725 | 0.00614 | -0.0376 | -28.0945
-3 | -0.1147 | 0.00571 | -0.0383 | -20.0876
-2.5 | -0.0567 | 0.00531 | -0.0391 | -10.678
-2 | 0.0004 | 0.0047 | -0.0398 | 0.085106
-1.5 | 0.0605 | 0.00452 | -0.0408 | 13.385
-1 | 0.1212 | 0.00451 | -0.0419 | 26.8736
-0.5 | 0.1823 | 0.00448 | -0.043 | 40.692
0 | 0.2434 | 0.00447 | -0.0441 | 54.4519
0.5 | 0.3042 | 0.00449 | -0.0452 | 67.7506
1 | 0.3653 | 0.00453 | -0.0463 | 80.6402
1.5 | 0.426 | 0.00455 | -0.0474 | 93.6264
2 | 0.4866 | 0.00462 | -0.0484 | 105.3247
2.5 | 0.5473 | 0.00468 | -0.0495 | 116.9444
3 | 0.6076 | 0.00476 | -0.0505 | 127.6471
3.5 | 0.6673 | 0.00488 | -0.0515 | 136.7418
4 | 0.7272 | 0.00497 | -0.0524 | 146.3179
4.5 | 0.7849 | 0.00523 | -0.0531 | 150.0765
5 | 0.8333 | 0.00619 | -0.0525 | 134.6204
6 | 0.9291 | 0.00775 | -0.0508 | 119.8839
6.5 | 0.9742 | 0.00849 | -0.0495 | 114.7468
7 | 1.0194 | 0.0091 | -0.0481 | 112.022
7.5 | 1.0605 | 0.00974 | -0.0461 | 108.8809
8 | 1.0968 | 0.01037 | -0.0432 | 105.7666
8.5 | 1.1093 | 0.01119 | -0.0361 | 99.1332
9 | 1.1283 | 0.01231 | -0.0311 | 91.6572
9.5 | 1.1552 | 0.01337 | -0.0277 | 86.4024
10 | 1.1822 | 0.01458 | -0.0246 | 81.0837
10.5 | 1.2085 | 0.01592 | -0.0217 | 75.9108
11 | 1.2369 | 0.01724 | -0.0193 | 71.7459
11.5 | 1.2618 | 0.01882 | -0.0166 | 67.0457
12 | 1.2879 | 0.02039 | -0.0143 | 63.1633
12.5 | 1.3088 | 0.02205 | -0.0113 | 59.356
13.5 | 1.3722 | 0.02606 | -0.0108 | 52.6554
14 | 1.3972 | 0.02826 | -0.0095 | 49.4409
14.5 | 1.4194 | 0.03076 | -0.0081 | 46.1443
15 | 1.4398 | 0.03347 | -0.0069 | 43.0176
15.5 | 1.4616 | 0.03616 | -0.006 | 40.4204
16 | 1.4822 | 0.03901 | -0.0051 | 37.9954
16.5 | 1.501 | 0.04205 | -0.0042 | 35.6956
17 | 1.5174 | 0.04536 | -0.0035 | 33.4524
17.5 | 1.5338 | 0.04873 | -0.0029 | 31.4755
18 | 1.5492 | 0.05233 | -0.0025 | 29.6044
18.5 | 1.5647 | 0.05604 | -0.0024 | 27.9211
19 | 1.5796 | 0.05987 | -0.0024 | 26.3838
19.5 | 1.5942 | 0.06382 | -0.0027 | 24.9796
20 | 1.6038 | 0.06846 | -0.0032 | 23.4268

## 93. Re 7M Mach 0.25 (1)
BIGFOIL.COM POLAR EXPORT
NACA64-319 a=0.5
NACA64-319 a=0.5 |  |  |  | Cl Max: | 1.538 | at alpha= | 14 | deg
JavaFoil+Calcfoil stall+Eppler ext transition |  |  |  | L/D Max: | 139.495 | at alpha= | 4.5 | deg
Re: | 7000000 |  |  | Cd Min: | 0.00517 | at alpha= | -2.5 | deg
Mach: | 0.25 |  |  | Cl=0 at alpha= | -1.9846 | deg
|  |  |  | @ Cl=0.1, Cd= | 0.0052057
|  |  |  | @ Cl=0.4, Cd= | 0.0053331
|  |  |  | @ Cl=0.6, Cd= | 0.0055523
alpha (deg) | Cl | Cd | Cm | Cl/Cd
-19.5 | -0.779 | 0.17058 | -0.006 | -4.565
-19 | -0.826 | 0.15916 | -0.007 | -5.189
-18.5 | -0.871 | 0.14528 | -0.007 | -5.994
-18 | -0.911 | 0.13461 | -0.008 | -6.766
-17.5 | -1.02 | 0.06669 | -0.012 | -15.289
-17 | -1.057 | 0.05427 | -0.013 | -19.467
-16.5 | -1.085 | 0.04544 | -0.014 | -23.877
-16 | -1.106 | 0.03913 | -0.015 | -28.257
-15.5 | -1.122 | 0.03368 | -0.015 | -33.311
-15 | -1.132 | 0.02921 | -0.016 | -38.76
-14.5 | -1.135 | 0.02602 | -0.017 | -43.609
-14 | -1.132 | 0.0231 | -0.018 | -49.033
-13.5 | -1.125 | 0.02064 | -0.019 | -54.496
-13 | -1.111 | 0.01876 | -0.02 | -59.185
-12.5 | -1.091 | 0.01723 | -0.02 | -63.347
-12 | -1.067 | 0.01602 | -0.021 | -66.591
-11.5 | -1.038 | 0.01488 | -0.022 | -69.761
-11 | -1.005 | 0.0139 | -0.023 | -72.29
-10.5 | -0.969 | 0.01301 | -0.024 | -74.454
-10 | -0.928 | 0.01228 | -0.024 | -75.583
-9.5 | -0.885 | 0.01151 | -0.025 | -76.882
-9 | -0.838 | 0.01096 | -0.026 | -76.455
-8.5 | -0.789 | 0.01044 | -0.027 | -75.519
-8 | -0.737 | 0.01001 | -0.028 | -73.611
-7.5 | -0.682 | 0.00875 | -0.029 | -77.959
-7 | -0.629 | 0.0091 | -0.03 | -69.063
-6.5 | -0.569 | 0.00878 | -0.031 | -64.751
-6 | -0.508 | 0.0085 | -0.031 | -59.745
-5.5 | -0.446 | 0.00819 | -0.032 | -54.49
-5 | -0.384 | 0.00795 | -0.033 | -48.303
-4.5 | -0.321 | 0.00774 | -0.034 | -41.517
-4 | -0.258 | 0.00689 | -0.035 | -37.447
-3.5 | -0.194 | 0.00601 | -0.036 | -32.304
-3 | -0.13 | 0.00566 | -0.036 | -23.01
-2.5 | -0.066 | 0.00517 | -0.037 | -12.747
-2 | -0.002 | 0.0052 | -0.038 | -0.293
-1.5 | 0.063 | 0.0052 | -0.039 | 12.115
-1 | 0.128 | 0.00521 | -0.04 | 24.504
-0.5 | 0.192 | 0.0052 | -0.04 | 36.996
0 | 0.257 | 0.00525 | -0.041 | 48.887
0.5 | 0.321 | 0.00531 | -0.042 | 60.516
1 | 0.386 | 0.00532 | -0.043 | 72.52
1.5 | 0.45 | 0.00538 | -0.044 | 83.747
2 | 0.515 | 0.00543 | -0.045 | 94.802
2.5 | 0.579 | 0.00552 | -0.045 | 104.881
3 | 0.644 | 0.00562 | -0.046 | 114.428
3.5 | 0.708 | 0.00574 | -0.047 | 123.253
4 | 0.772 | 0.00588 | -0.048 | 131.355
4.5 | 0.831 | 0.00596 | -0.049 | 139.495
5 | 0.885 | 0.00723 | -0.049 | 122.484
5.5 | 0.942 | 0.00788 | -0.05 | 119.533
6 | 0.997 | 0.00888 | -0.05 | 112.258
6.5 | 1.05 | 0.01025 | -0.051 | 102.398
7 | 1.102 | 0.01167 | -0.051 | 94.478
7.5 | 1.155 | 0.01242 | -0.052 | 92.987
8 | 1.203 | 0.01422 | -0.052 | 84.63
8.5 | 1.252 | 0.01499 | -0.053 | 83.556
9 | 1.299 | 0.01581 | -0.054 | 82.141
9.5 | 1.343 | 0.01665 | -0.054 | 80.687
10 | 1.383 | 0.01756 | -0.055 | 78.783
10.5 | 1.419 | 0.01853 | -0.056 | 76.586
11 | 1.451 | 0.01962 | -0.056 | 73.943
11.5 | 1.478 | 0.02075 | -0.057 | 71.252
12 | 1.501 | 0.02201 | -0.057 | 68.205
12.5 | 1.519 | 0.02334 | -0.058 | 65.072
13 | 1.531 | 0.02481 | -0.058 | 61.694
13.5 | 1.537 | 0.02631 | -0.059 | 58.432
14 | 1.538 | 0.02807 | -0.06 | 54.778
14.5 | 1.532 | 0.02998 | -0.06 | 51.09
15 | 1.52 | 0.03237 | -0.061 | 46.939
15.5 | 1.501 | 0.0348 | -0.061 | 43.137
16 | 1.476 | 0.03746 | -0.061 | 39.397
16.5 | 1.439 | 0.04052 | -0.062 | 35.528
17 | 1.396 | 0.0435 | -0.062 | 32.084
17.5 | 1.344 | 0.04741 | -0.062 | 28.347
18 | 1.287 | 0.05146 | -0.063 | 25.013
18.5 | 1.223 | 0.05692 | -0.063 | 21.482
19 | 1.156 | 0.06162 | -0.063 | 18.756

## 94. Re 7M Mach 0.25 (2)
BIGFOIL.COM POLAR EXPORT
NACA64-319 a=0.5
NACA64-319 a=0.5 |  |  |  | Cl Max: | 1.5695 | at alpha= | 20 | deg
XFOIL ncrit=9 |  |  |  | L/D Max: | 154.064 | at alpha= | 4.5 | deg
Re: | 7000000 |  |  | Cd Min: | 0.08424 | at alpha= | 20 | deg
Mach: | 0.25 |  |  | Cl=0 at alpha= | -2.0068 | deg
|  |  |  | @ Cl=0.1, Cd= | 0.0045624
|  |  |  | @ Cl=0.4, Cd= | 0.00459
|  |  |  | @ Cl=0.6, Cd= | 0.0047811
alpha (deg) | Cl | Cd | Cm | Cl/Cd
-20 | -1.416 | 0.05984 | -0.0707 | -23.6631
-19.5 | -1.4175 | 0.05385 | -0.0723 | -26.3231
-19 | -1.4109 | 0.04879 | -0.0734 | -28.9178
-18.5 | -1.4036 | 0.04396 | -0.0741 | -31.929
-18 | -1.3905 | 0.03984 | -0.0743 | -34.9021
-17.5 | -1.3768 | 0.03597 | -0.0741 | -38.2763
-17 | -1.3601 | 0.03253 | -0.0735 | -41.8106
-16.5 | -1.3441 | 0.02931 | -0.0725 | -45.8581
-15.5 | -1.3125 | 0.02338 | -0.069 | -56.1377
-15 | -1.2909 | 0.02104 | -0.0669 | -61.3546
-14.5 | -1.2663 | 0.01904 | -0.0644 | -66.5074
-14 | -1.2388 | 0.01735 | -0.0618 | -71.4006
-13.5 | -1.2104 | 0.01586 | -0.0589 | -76.3178
-13 | -1.1789 | 0.0147 | -0.0558 | -80.1973
-12.5 | -1.1492 | 0.01364 | -0.0521 | -84.2522
-12 | -1.121 | 0.01282 | -0.0474 | -87.4415
-11.5 | -1.0878 | 0.01223 | -0.043 | -88.9452
-11 | -1.0437 | 0.01156 | -0.0406 | -90.2855
-10.5 | -0.9943 | 0.01099 | -0.0389 | -90.4732
-10 | -0.9415 | 0.01052 | -0.0377 | -89.4962
-9.5 | -0.8865 | 0.01011 | -0.037 | -87.6855
-9 | -0.8301 | 0.00973 | -0.0364 | -85.3135
-8.5 | -0.7741 | 0.00931 | -0.0359 | -83.1472
-8 | -0.7162 | 0.00895 | -0.0358 | -80.0223
-7.5 | -0.6572 | 0.00866 | -0.0358 | -75.8891
-7 | -0.5984 | 0.00834 | -0.0359 | -71.7506
-6.5 | -0.5385 | 0.00806 | -0.0362 | -66.8114
-6 | -0.4786 | 0.00779 | -0.0365 | -61.4377
-5.5 | -0.4182 | 0.00754 | -0.0369 | -55.4642
-5 | -0.3577 | 0.00726 | -0.0375 | -49.27
-4.5 | -0.298 | 0.00692 | -0.0379 | -43.0636
-4 | -0.238 | 0.00659 | -0.0385 | -36.1153
-3.5 | -0.1774 | 0.00627 | -0.0392 | -28.2935
-3 | -0.1178 | 0.00583 | -0.0398 | -20.2058
-2.5 | -0.0579 | 0.00539 | -0.0405 | -10.7421
-2 | 0.0008 | 0.00473 | -0.0412 | 0.16913
-1.5 | 0.0629 | 0.00458 | -0.0422 | 13.7336
-1 | 0.126 | 0.00455 | -0.0433 | 27.6923
-0.5 | 0.1893 | 0.00452 | -0.0444 | 41.8805
0 | 0.2525 | 0.00454 | -0.0456 | 55.6167
0.5 | 0.3155 | 0.00455 | -0.0467 | 69.3407
1 | 0.379 | 0.00457 | -0.0478 | 82.9322
1.5 | 0.4419 | 0.00463 | -0.0489 | 95.4428
2 | 0.5049 | 0.00466 | -0.05 | 108.3476
2.5 | 0.5677 | 0.00474 | -0.0511 | 119.7679
3 | 0.6305 | 0.00482 | -0.0521 | 130.8091
3.5 | 0.6924 | 0.00494 | -0.0531 | 140.1619
4 | 0.7547 | 0.00505 | -0.054 | 149.4455
4.5 | 0.815 | 0.00529 | -0.0546 | 154.0643
5 | 0.8641 | 0.00628 | -0.0536 | 137.5955
5.5 | 0.9104 | 0.00727 | -0.0521 | 125.227
6 | 0.9572 | 0.00805 | -0.0506 | 118.9068
6.5 | 1.0003 | 0.00885 | -0.0484 | 113.0282
7 | 1.0396 | 0.0096 | -0.0456 | 108.2917
7.5 | 1.0632 | 0.0103 | -0.0398 | 103.2233
8.5 | 1.0982 | 0.01271 | -0.0284 | 86.4044
9 | 1.1185 | 0.01427 | -0.024 | 78.3812
9.5 | 1.1461 | 0.01569 | -0.0209 | 73.0465
10 | 1.1731 | 0.01726 | -0.0179 | 67.9664
10.5 | 1.2001 | 0.01892 | -0.0151 | 63.4302
11 | 1.2261 | 0.0207 | -0.0125 | 59.2319
11.5 | 1.2517 | 0.02259 | -0.0099 | 55.4095
12 | 1.2764 | 0.02458 | -0.0075 | 51.9284
12.5 | 1.2962 | 0.02666 | -0.0045 | 48.6197
13 | 1.3407 | 0.02913 | -0.0066 | 46.0247
13.5 | 1.3649 | 0.03176 | -0.0051 | 42.9754
14 | 1.387 | 0.0346 | -0.0036 | 40.0867
14.5 | 1.4079 | 0.03762 | -0.0022 | 37.4242
15 | 1.4293 | 0.04068 | -0.001 | 35.1352
15.5 | 1.4491 | 0.04392 | 0.0002 | 32.9941
16 | 1.4675 | 0.04737 | 0.0012 | 30.9795
16.5 | 1.4845 | 0.05103 | 0.0021 | 29.0907
17 | 1.4992 | 0.05507 | 0.0027 | 27.2235
17.5 | 1.5158 | 0.05906 | 0.003 | 25.6654
18 | 1.53 | 0.06343 | 0.0031 | 24.1211
18.5 | 1.5433 | 0.06804 | 0.0029 | 22.6822
19 | 1.5554 | 0.07288 | 0.0024 | 21.3419
19.5 | 1.5619 | 0.07853 | 0.0015 | 19.8892
20 | 1.5695 | 0.08424 | 0.0003 | 18.6313

## 95. Re 7M Mach 0.50 (1)
BIGFOIL.COM POLAR EXPORT
NACA64-319 a=0.5
NACA64-319 a=0.5 |  |  |  | Cl Max: | 1.361 | at alpha= | 9.5 | deg
JavaFoil+Calcfoil stall+Eppler ext transition |  |  |  | L/D Max: | 130.953 | at alpha= | 4 | deg
Re: | 7000000 |  |  | Cd Min: | 0.00541 | at alpha= | -2.5 | deg
Mach: | 0.5 |  |  | Cl=0 at alpha= | -1.9863 | deg
|  |  |  | @ Cl=0.1, Cd= | 0.005444
|  |  |  | @ Cl=0.4, Cd= | 0.0056342
|  |  |  | @ Cl=0.6, Cd= | 0.0059067
alpha (deg) | Cl | Cd | Cm | Cl/Cd
-20 | -1.03 | 0.15305 | -0.008 | -6.733
-19.5 | -0.999 | 0.14704 | -0.008 | -6.794
-19 | -0.971 | 0.14438 | -0.008 | -6.724
-18.5 | -0.951 | 0.13818 | -0.009 | -6.885
-18 | -0.919 | 0.13426 | -0.009 | -6.847
-17.5 | -0.886 | 0.13289 | -0.009 | -6.667
-17 | -0.857 | 0.1287 | -0.009 | -6.657
-16.5 | -0.833 | 0.12679 | -0.01 | -6.572
-16 | -0.805 | 0.11753 | -0.011 | -6.846
-15.5 | -0.773 | 0.11441 | -0.011 | -6.755
-15 | -0.743 | 0.10919 | -0.011 | -6.8
-14.5 | -0.718 | 0.10957 | -0.012 | -6.55
-14 | -0.688 | 0.1022 | -0.012 | -6.733
-13.5 | -0.658 | 0.0947 | -0.012 | -6.951
-13 | -0.631 | 0.08762 | -0.013 | -7.201
-12.5 | -0.603 | 0.08224 | -0.013 | -7.333
-12 | -0.572 | 0.08915 | -0.012 | -6.416
-11.5 | -0.544 | 0.07974 | -0.013 | -6.819
-11 | -0.581 | 0.0319 | -0.023 | -18.203
-10.5 | -0.568 | 0.0222 | -0.025 | -25.568
-10 | -0.459 | 0.06719 | -0.015 | -6.838
-9.5 | -0.807 | 0.01694 | -0.028 | -47.64
-9 | -0.822 | 0.01523 | -0.029 | -53.991
-8.5 | -0.805 | 0.01387 | -0.03 | -57.999
-8 | -0.77 | 0.01277 | -0.031 | -60.319
-7.5 | -0.724 | 0.0119 | -0.032 | -60.79
-7 | -0.671 | 0.01119 | -0.033 | -59.904
-6.5 | -0.613 | 0.01056 | -0.034 | -58.064
-6 | -0.552 | 0.01 | -0.035 | -55.231
-5.5 | -0.489 | 0.00948 | -0.036 | -51.616
-5 | -0.424 | 0.00867 | -0.037 | -48.891
-4.5 | -0.357 | 0.00857 | -0.038 | -41.703
-4 | -0.287 | 0.00771 | -0.039 | -37.297
-3.5 | -0.217 | 0.00677 | -0.04 | -31.994
-3 | -0.145 | 0.00611 | -0.041 | -23.796
-2.5 | -0.074 | 0.00541 | -0.042 | -13.618
-2 | -0.002 | 0.00542 | -0.042 | -0.315
-1.5 | 0.071 | 0.00544 | -0.043 | 12.951
-1 | 0.143 | 0.00545 | -0.044 | 26.198
-0.5 | 0.215 | 0.00545 | -0.045 | 39.438
0 | 0.287 | 0.00555 | -0.046 | 51.737
0.5 | 0.359 | 0.0056 | -0.047 | 64.116
1 | 0.431 | 0.00566 | -0.048 | 76.213
1.5 | 0.504 | 0.00576 | -0.049 | 87.441
2 | 0.576 | 0.00585 | -0.05 | 98.475
2.5 | 0.648 | 0.00602 | -0.051 | 107.617
3 | 0.715 | 0.0057 | -0.051 | 125.566
3.5 | 0.785 | 0.00635 | -0.052 | 123.61
4 | 0.854 | 0.00652 | -0.053 | 130.953
4.5 | 0.91 | 0.00775 | -0.053 | 117.418
5 | 0.973 | 0.0088 | -0.054 | 110.575
5.5 | 1.033 | 0.00994 | -0.055 | 103.96
6 | 1.091 | 0.01177 | -0.055 | 92.683
6.5 | 1.145 | 0.01403 | -0.056 | 81.613
7 | 1.196 | 0.01651 | -0.056 | 72.463
7.5 | 1.246 | 0.01762 | -0.057 | 70.711
8 | 1.29 | 0.01887 | -0.058 | 68.39
8.5 | 1.326 | 0.02025 | -0.058 | 65.504
9 | 1.352 | 0.02173 | -0.059 | 62.186
9.5 | 1.361 | 0.02355 | -0.06 | 57.786
10 | 1.333 | 0.02559 | -0.06 | 52.079
10.5 | 1.215 | 0.02825 | -0.061 | 42.989
11 | 0.858 | 0.03133 | -0.061 | 27.401
11.5 | 0.884 | 0.03621 | -0.062 | 24.408
12 | 0.918 | 0.0355 | -0.063 | 25.868
12.5 | 0.944 | 0.04005 | -0.063 | 23.576
13 | 0.96 | 0.04907 | -0.062 | 19.571
13.5 | 0.974 | 0.05402 | -0.061 | 18.038
14 | 1.006 | 0.05914 | -0.062 | 17.009
14.5 | 1.045 | 0.06034 | -0.063 | 17.312

## 96. Re 7M Mach 0.50 (2)
BIGFOIL.COM POLAR EXPORT
NACA64-319 a=0.5
NACA64-319 a=0.5 |  |  |  | Cl Max: | 1.3389 | at alpha= | 15 | deg
XFOIL ncrit=9 |  |  |  | L/D Max: | 168.11 | at alpha= | 4.5 | deg
Re: | 7000000 |  |  | Cd Min: | 0.19168 | at alpha= | 20 | deg
Mach: | 0.5 |  |  | Cl=0 at alpha= | -2.0199 | deg
|  |  |  | @ Cl=0.1, Cd= | 0.00479
|  |  |  | @ Cl=0.4, Cd= | 0.0048489
|  |  |  | @ Cl=0.6, Cd= | 0.0049862
alpha (deg) | Cl | Cd | Cm | Cl/Cd
-16 | -0.7233 | 0.11838 | -0.0472 | -6.11
-15.5 | -0.7506 | 0.10494 | -0.0568 | -7.1527
-15 | -0.7774 | 0.092 | -0.0659 | -8.45
-14.5 | -0.8031 | 0.07968 | -0.0745 | -10.0791
-14 | -0.8332 | 0.06782 | -0.0824 | -12.2855
-13.5 | -0.8596 | 0.05754 | -0.0883 | -14.9392
-13 | -0.8828 | 0.04864 | -0.0921 | -18.1497
-12.5 | -0.9034 | 0.04088 | -0.0939 | -22.0988
-12 | -0.9197 | 0.03425 | -0.0939 | -26.8526
-11.5 | -0.9318 | 0.02858 | -0.0922 | -32.6032
-11 | -0.9377 | 0.02379 | -0.089 | -39.4157
-10.5 | -0.9318 | 0.01995 | -0.085 | -46.7068
-10 | -0.9187 | 0.01679 | -0.0803 | -54.7171
-9.5 | -0.8963 | 0.01442 | -0.0752 | -62.1567
-9 | -0.8686 | 0.01264 | -0.0695 | -68.7184
-8.5 | -0.842 | 0.01144 | -0.0622 | -73.6014
-8 | -0.7981 | 0.01074 | -0.0566 | -74.311
-7.5 | -0.7407 | 0.01005 | -0.0532 | -73.7015
-7 | -0.6776 | 0.00952 | -0.0508 | -71.1765
-6.5 | -0.611 | 0.00908 | -0.0492 | -67.2907
-6 | -0.5434 | 0.00865 | -0.0479 | -62.8208
-5.5 | -0.4742 | 0.00832 | -0.0472 | -56.9952
-5 | -0.4048 | 0.00797 | -0.0468 | -50.7905
-4.5 | -0.3349 | 0.00766 | -0.0466 | -43.7206
-4 | -0.267 | 0.00724 | -0.0464 | -36.8785
-3.5 | -0.1984 | 0.00681 | -0.0465 | -29.1336
-3 | -0.1303 | 0.00634 | -0.0468 | -20.5521
-2.5 | -0.0628 | 0.0058 | -0.0471 | -10.8276
-2 | 0.0026 | 0.00496 | -0.0474 | 0.52419
-1.5 | 0.0745 | 0.00479 | -0.0484 | 15.5532
-1 | 0.1476 | 0.00479 | -0.0496 | 30.8142
-0.5 | 0.221 | 0.00476 | -0.0509 | 46.4286
0 | 0.2944 | 0.00478 | -0.0521 | 61.59
0.5 | 0.3675 | 0.00484 | -0.0534 | 75.9298
1 | 0.4409 | 0.00486 | -0.0546 | 90.7202
1.5 | 0.5147 | 0.00489 | -0.0559 | 105.2556
2 | 0.5882 | 0.00497 | -0.057 | 118.3501
2.5 | 0.6611 | 0.00507 | -0.058 | 130.3945
3 | 0.7351 | 0.00512 | -0.0591 | 143.5742
3.5 | 0.8077 | 0.00527 | -0.0598 | 153.2638
4 | 0.8803 | 0.00543 | -0.0603 | 162.1179
4.5 | 0.9515 | 0.00566 | -0.0605 | 168.1095
5 | 1.0008 | 0.00676 | -0.0574 | 148.0473
5.5 | 1.0267 | 0.00824 | -0.0507 | 124.5995
6 | 1.0214 | 0.0097 | -0.039 | 105.299
6.5 | 1.0242 | 0.01187 | -0.0306 | 86.2848
7 | 1.0267 | 0.01463 | -0.0234 | 70.1777
7.5 | 1.0409 | 0.01722 | -0.018 | 60.4472
8 | 1.052 | 0.02016 | -0.0129 | 52.1825
8.5 | 1.0563 | 0.02362 | -0.0079 | 44.7206
9 | 1.0746 | 0.02662 | -0.0041 | 40.3681
9.5 | 1.0993 | 0.02949 | -0.0011 | 37.277
10 | 1.1256 | 0.03243 | 0.0016 | 34.7086
10.5 | 1.1536 | 0.03542 | 0.0041 | 32.5692
11 | 1.1811 | 0.03856 | 0.0065 | 30.6302
11.5 | 1.2089 | 0.04187 | 0.0086 | 28.8727
12 | 1.2334 | 0.04554 | 0.0107 | 27.0839
12.5 | 1.2585 | 0.04925 | 0.0127 | 25.5533
13 | 1.3114 | 0.05425 | 0.0082 | 24.1733
15 | 1.3389 | 0.07626 | 0.0152 | 17.557
15.5 | 1.3325 | 0.08443 | 0.014 | 15.7823
16 | 1.3173 | 0.09401 | 0.0113 | 14.0123
16.5 | 1.3 | 0.10436 | 0.0073 | 12.4569
17 | 1.2786 | 0.11576 | 0.002 | 11.0453
17.5 | 1.2579 | 0.12754 | -0.0044 | 9.8628
18 | 1.2371 | 0.13982 | -0.0118 | 8.8478
18.5 | 1.2124 | 0.15291 | -0.0205 | 7.9288
19 | 1.1919 | 0.16594 | -0.0294 | 7.1827
19.5 | 1.1735 | 0.17896 | -0.0387 | 6.5573
20 | 1.1587 | 0.19168 | -0.0478 | 6.045

## 97. Re 8M Mach 0.00 (1)
BIGFOIL.COM POLAR EXPORT
NACA64-319 a=0.5
NACA64-319 a=0.5 |  |  |  | Cl Max: | 1.63 | at alpha= | 16 | deg
JavaFoil+Calcfoil stall+Eppler ext transition |  |  |  | L/D Max: | 133.318 | at alpha= | 4 | deg
Re: | 8000000 |  |  | Cd Min: | 0.00505 | at alpha= | -2.5 | deg
Mach: | 0 |  |  | Cl=0 at alpha= | -1.9919 | deg
|  |  |  | @ Cl=0.1, Cd= | 0.0050776
|  |  |  | @ Cl=0.4, Cd= | 0.005201
|  |  |  | @ Cl=0.6, Cd= | 0.0054155
alpha (deg) | Cl | Cd | Cm | Cl/Cd
-20 | -1.203 | 0.05965 | -0.009 | -20.17
-19.5 | -1.222 | 0.05411 | -0.01 | -22.577
-19 | -1.239 | 0.04833 | -0.01 | -25.634
-18.5 | -1.253 | 0.04364 | -0.011 | -28.715
-18 | -1.266 | 0.03868 | -0.012 | -32.731
-17.5 | -1.274 | 0.03507 | -0.012 | -36.312
-17 | -1.274 | 0.03124 | -0.013 | -40.78
-16.5 | -1.268 | 0.02852 | -0.014 | -44.468
-16 | -1.26 | 0.02611 | -0.015 | -48.253
-15.5 | -1.249 | 0.02366 | -0.015 | -52.809
-15 | -1.235 | 0.0215 | -0.016 | -57.45
-14.5 | -1.218 | 0.0197 | -0.017 | -61.825
-14 | -1.197 | 0.01817 | -0.018 | -65.868
-13.5 | -1.173 | 0.01678 | -0.018 | -69.888
-13 | -1.145 | 0.01565 | -0.019 | -73.156
-12.5 | -1.114 | 0.01468 | -0.02 | -75.899
-12 | -1.081 | 0.01377 | -0.021 | -78.526
-11.5 | -1.045 | 0.01289 | -0.021 | -81.076
-11 | -1.006 | 0.01218 | -0.022 | -82.583
-10.5 | -0.964 | 0.01156 | -0.023 | -83.4
-10 | -0.92 | 0.01096 | -0.024 | -83.967
-9.5 | -0.874 | 0.01049 | -0.025 | -83.333
-9 | -0.825 | 0.01005 | -0.026 | -82.14
-8.5 | -0.775 | 0.00878 | -0.026 | -88.278
-8 | -0.725 | 0.00916 | -0.027 | -79.22
-7.5 | -0.669 | 0.00886 | -0.028 | -75.508
-7 | -0.611 | 0.00855 | -0.029 | -71.448
-6.5 | -0.552 | 0.00829 | -0.03 | -66.665
-6 | -0.493 | 0.00803 | -0.03 | -61.42
-5.5 | -0.433 | 0.00781 | -0.031 | -55.444
-5 | -0.372 | 0.00759 | -0.032 | -49.093
-4.5 | -0.311 | 0.00744 | -0.033 | -41.832
-4 | -0.25 | 0.00678 | -0.034 | -36.84
-3.5 | -0.188 | 0.00609 | -0.034 | -30.894
-3 | -0.126 | 0.00566 | -0.035 | -22.297
-2.5 | -0.064 | 0.00505 | -0.036 | -12.636
-2 | -0.001 | 0.00506 | -0.037 | -0.292
-1.5 | 0.061 | 0.00509 | -0.038 | 12.001
-1 | 0.124 | 0.00507 | -0.038 | 24.395
-0.5 | 0.186 | 0.00508 | -0.039 | 36.655
0 | 0.249 | 0.00511 | -0.04 | 48.615
0.5 | 0.311 | 0.00513 | -0.041 | 60.693
1 | 0.374 | 0.00518 | -0.042 | 72.168
1.5 | 0.436 | 0.00523 | -0.042 | 83.327
2 | 0.498 | 0.00532 | -0.043 | 93.783
2.5 | 0.561 | 0.00534 | -0.044 | 105.001
3 | 0.623 | 0.00546 | -0.045 | 114.116
3.5 | 0.685 | 0.00551 | -0.046 | 124.468
4 | 0.748 | 0.00561 | -0.046 | 133.318
4.5 | 0.805 | 0.00656 | -0.047 | 122.811
5 | 0.862 | 0.0068 | -0.048 | 126.707
5.5 | 0.917 | 0.00767 | -0.048 | 119.564
6 | 0.97 | 0.00862 | -0.049 | 112.583
6.5 | 1.023 | 0.00967 | -0.049 | 105.822
7 | 1.075 | 0.01078 | -0.05 | 99.725
7.5 | 1.127 | 0.01136 | -0.05 | 99.178
8 | 1.176 | 0.01294 | -0.051 | 90.843
8.5 | 1.225 | 0.01357 | -0.052 | 90.314
9 | 1.273 | 0.01426 | -0.052 | 89.281
9.5 | 1.319 | 0.01496 | -0.053 | 88.188
10 | 1.362 | 0.01571 | -0.053 | 86.662
10.5 | 1.402 | 0.01648 | -0.054 | 85.057
11 | 1.439 | 0.01739 | -0.055 | 82.721
11.5 | 1.473 | 0.01835 | -0.055 | 80.267
12 | 1.504 | 0.01934 | -0.056 | 77.784
12.5 | 1.532 | 0.02034 | -0.056 | 75.337
13 | 1.557 | 0.02152 | -0.057 | 72.356
13.5 | 1.578 | 0.02276 | -0.058 | 69.326
14 | 1.596 | 0.02401 | -0.058 | 66.44
14.5 | 1.61 | 0.02545 | -0.059 | 63.253
15 | 1.62 | 0.027 | -0.059 | 59.986
15.5 | 1.627 | 0.02852 | -0.06 | 57.048
16 | 1.63 | 0.03055 | -0.06 | 53.349
16.5 | 1.627 | 0.03224 | -0.061 | 50.456
17 | 1.619 | 0.03437 | -0.061 | 47.091
17.5 | 1.607 | 0.03643 | -0.062 | 44.121
18 | 1.592 | 0.03881 | -0.062 | 41.026
18.5 | 1.573 | 0.04212 | -0.062 | 37.341
19 | 1.553 | 0.04424 | -0.063 | 35.107
19.5 | 1.53 | 0.04684 | -0.063 | 32.661
20 | 1.503 | 0.05065 | -0.063 | 29.669

## 98. Re 8M Mach 0.00 (2)
BIGFOIL.COM POLAR EXPORT
NACA64-319 a=0.5
NACA64-319 a=0.5 |  |  |  | Cl Max: | 1.6233 | at alpha= | 20 | deg
XFOIL ncrit=9 |  |  |  | L/D Max: | 147.771 | at alpha= | 4 | deg
Re: | 8000000 |  |  | Cd Min: | 0.06409 | at alpha= | 20 | deg
Mach: | 0 |  |  | Cl=0 at alpha= | -2.0139 | deg
|  |  |  | @ Cl=0.1, Cd= | 0.004417
|  |  |  | @ Cl=0.4, Cd= | 0.004449
|  |  |  | @ Cl=0.6, Cd= | 0.0046744
alpha (deg) | Cl | Cd | Cm | Cl/Cd
-20 | -1.5233 | 0.0365 | -0.0622 | -41.7342
-19.5 | -1.5093 | 0.03345 | -0.0619 | -45.1211
-19 | -1.4926 | 0.03064 | -0.0614 | -48.7141
-18.5 | -1.476 | 0.02797 | -0.0607 | -52.7708
-18 | -1.4546 | 0.02574 | -0.0598 | -56.5113
-17.5 | -1.4349 | 0.02352 | -0.0586 | -61.0077
-17 | -1.4125 | 0.02156 | -0.0572 | -65.5148
-16.5 | -1.3898 | 0.01974 | -0.0555 | -70.4053
-16 | -1.367 | 0.01807 | -0.0534 | -75.6502
-15.5 | -1.3437 | 0.01657 | -0.051 | -81.0923
-15 | -1.3179 | 0.01533 | -0.0484 | -85.9687
-14.5 | -1.2912 | 0.01429 | -0.0455 | -90.3569
-14 | -1.2644 | 0.01345 | -0.042 | -94.0074
-13.5 | -1.2401 | 0.01279 | -0.0375 | -96.9586
-13 | -1.2025 | 0.01231 | -0.035 | -97.6848
-12.5 | -1.1579 | 0.01184 | -0.0337 | -97.7956
-12 | -1.1111 | 0.01139 | -0.0327 | -97.5505
-11.5 | -1.0638 | 0.01086 | -0.0318 | -97.9558
-11 | -1.0141 | 0.01042 | -0.0313 | -97.3225
-10.5 | -0.9623 | 0.01002 | -0.031 | -96.0379
-10 | -0.9092 | 0.00969 | -0.0309 | -93.8287
-9.5 | -0.855 | 0.00937 | -0.0311 | -91.2487
-9 | -0.8009 | 0.00901 | -0.0311 | -88.8901
-8.5 | -0.7459 | 0.0087 | -0.0314 | -85.7356
-8 | -0.6896 | 0.00843 | -0.0318 | -81.8031
-7.5 | -0.6332 | 0.00817 | -0.0322 | -77.5031
-7 | -0.5764 | 0.0079 | -0.0327 | -72.962
-6.5 | -0.5189 | 0.00767 | -0.0333 | -67.6532
-6 | -0.4613 | 0.00743 | -0.0339 | -62.0861
-5.5 | -0.4035 | 0.0072 | -0.0345 | -56.0417
-5 | -0.3455 | 0.00694 | -0.0352 | -49.7839
-4.5 | -0.2878 | 0.00665 | -0.0359 | -43.2782
-4 | -0.2299 | 0.00635 | -0.0366 | -36.2047
-3.5 | -0.1715 | 0.00605 | -0.0374 | -28.3471
-3 | -0.1138 | 0.00568 | -0.0381 | -20.0352
-2.5 | -0.0558 | 0.0053 | -0.0389 | -10.5283
-2 | 0.0016 | 0.00478 | -0.0397 | 0.33473
-1.5 | 0.0602 | 0.00445 | -0.0406 | 13.5281
-1 | 0.1205 | 0.0044 | -0.0417 | 27.3864
-0.5 | 0.1814 | 0.00439 | -0.0428 | 41.3212
0 | 0.2419 | 0.00437 | -0.0439 | 55.3547
0.5 | 0.3024 | 0.00439 | -0.045 | 68.8838
1 | 0.3631 | 0.0044 | -0.0461 | 82.5227
1.5 | 0.4233 | 0.00448 | -0.0471 | 94.4866
2 | 0.4838 | 0.00449 | -0.0482 | 107.7506
2.5 | 0.5438 | 0.00459 | -0.0493 | 118.4749
3 | 0.6037 | 0.00468 | -0.0503 | 128.9957
3.5 | 0.6634 | 0.00476 | -0.0513 | 139.3697
4 | 0.7226 | 0.00489 | -0.0522 | 147.771
4.5 | 0.7773 | 0.00538 | -0.0526 | 144.4796
5 | 0.8251 | 0.00636 | -0.0519 | 129.7327
5.5 | 0.8738 | 0.00711 | -0.0513 | 122.8973
6 | 0.9226 | 0.00776 | -0.0506 | 118.8918
6.5 | 0.9696 | 0.0084 | -0.0497 | 115.4286
7 | 1.0156 | 0.00897 | -0.0486 | 113.2219
7.5 | 1.0591 | 0.00955 | -0.047 | 110.9005
8 | 1.0981 | 0.01016 | -0.0447 | 108.0807
8.5 | 1.1179 | 0.01084 | -0.0388 | 103.1273
9 | 1.1373 | 0.01177 | -0.0335 | 96.627
9.5 | 1.1649 | 0.01268 | -0.0301 | 91.8691
10 | 1.1924 | 0.01375 | -0.027 | 86.72
10.5 | 1.2208 | 0.01489 | -0.0242 | 81.9879
11 | 1.2486 | 0.01615 | -0.0216 | 77.3127
11.5 | 1.2754 | 0.01754 | -0.0191 | 72.7138
12 | 1.3026 | 0.01898 | -0.0169 | 68.6301
12.5 | 1.3253 | 0.02067 | -0.0143 | 64.1171
13 | 1.3741 | 0.02229 | -0.0171 | 61.6465
14 | 1.4104 | 0.0263 | -0.0114 | 53.6274
14.5 | 1.4331 | 0.02864 | -0.01 | 50.0384
15 | 1.456 | 0.03108 | -0.0089 | 46.8468
15.5 | 1.479 | 0.03358 | -0.008 | 44.0441
16 | 1.4994 | 0.03634 | -0.0071 | 41.2603
16.5 | 1.5182 | 0.03927 | -0.0062 | 38.6606
17 | 1.5331 | 0.04253 | -0.0052 | 36.0475
17.5 | 1.5516 | 0.04556 | -0.0046 | 34.0562
18 | 1.5689 | 0.04877 | -0.0041 | 32.1694
18.5 | 1.584 | 0.05232 | -0.0038 | 30.2752
19 | 1.5984 | 0.05603 | -0.0037 | 28.5276
19.5 | 1.6128 | 0.05976 | -0.0037 | 26.988
20 | 1.6233 | 0.06409 | -0.004 | 25.3284

## 99. Re 8M Mach 0.10 (1)
BIGFOIL.COM POLAR EXPORT
NACA64-319 a=0.5
NACA64-319 a=0.5 |  |  |  | Cl Max: | 1.615 | at alpha= | 16 | deg
JavaFoil+Calcfoil stall+Eppler ext transition |  |  |  | L/D Max: | 133.331 | at alpha= | 4 | deg
Re: | 8000000 |  |  | Cd Min: | 0.00507 | at alpha= | -2 | deg
Mach: | 0.1 |  |  | Cl=0 at alpha= | -1.9919 | deg
|  |  |  | @ Cl=0.1, Cd= | 0.0050862
|  |  |  | @ Cl=0.4, Cd= | 0.0051893
|  |  |  | @ Cl=0.6, Cd= | 0.0054381
alpha (deg) | Cl | Cd | Cm | Cl/Cd
-20 | -1.157 | 0.06436 | -0.009 | -17.983
-19.5 | -1.18 | 0.05803 | -0.01 | -20.34
-19 | -1.198 | 0.05378 | -0.01 | -22.279
-18.5 | -1.22 | 0.0465 | -0.011 | -26.239
-18 | -1.235 | 0.04178 | -0.012 | -29.568
-17.5 | -1.247 | 0.03762 | -0.012 | -33.149
-17 | -1.251 | 0.03334 | -0.013 | -37.515
-16.5 | -1.25 | 0.0297 | -0.014 | -42.097
-16 | -1.245 | 0.0271 | -0.015 | -45.927
-15.5 | -1.237 | 0.02444 | -0.015 | -50.596
-15 | -1.225 | 0.02213 | -0.016 | -55.375
-14.5 | -1.209 | 0.02043 | -0.017 | -59.186
-14 | -1.19 | 0.01875 | -0.018 | -63.493
-13.5 | -1.168 | 0.01734 | -0.018 | -67.349
-13 | -1.142 | 0.01598 | -0.019 | -71.457
-12.5 | -1.113 | 0.01495 | -0.02 | -74.45
-12 | -1.08 | 0.01401 | -0.021 | -77.132
-11.5 | -1.045 | 0.01311 | -0.022 | -79.71
-11 | -1.007 | 0.01235 | -0.022 | -81.502
-10.5 | -0.966 | 0.0117 | -0.023 | -82.534
-10 | -0.922 | 0.0111 | -0.024 | -83.053
-9.5 | -0.876 | 0.01062 | -0.025 | -82.464
-9 | -0.828 | 0.01013 | -0.026 | -81.677
-8.5 | -0.777 | 0.00886 | -0.026 | -87.781
-8 | -0.728 | 0.00927 | -0.027 | -78.621
-7.5 | -0.672 | 0.00886 | -0.028 | -75.765
-7 | -0.614 | 0.00859 | -0.029 | -71.473
-6.5 | -0.555 | 0.00829 | -0.03 | -66.957
-6 | -0.495 | 0.00806 | -0.031 | -61.476
-5.5 | -0.435 | 0.00784 | -0.031 | -55.516
-5 | -0.374 | 0.00765 | -0.032 | -48.926
-4.5 | -0.313 | 0.00744 | -0.033 | -42.066
-4 | -0.251 | 0.00681 | -0.034 | -36.895
-3.5 | -0.189 | 0.00609 | -0.035 | -31.043
-3 | -0.127 | 0.00565 | -0.035 | -22.438
-2.5 | -0.064 | 0.00508 | -0.036 | -12.642
-2 | -0.001 | 0.00507 | -0.037 | -0.293
-1.5 | 0.061 | 0.00508 | -0.038 | 12.083
-1 | 0.124 | 0.00509 | -0.039 | 24.421
-0.5 | 0.187 | 0.00508 | -0.039 | 36.857
0 | 0.25 | 0.00511 | -0.04 | 48.954
0.5 | 0.313 | 0.00516 | -0.041 | 60.555
1 | 0.376 | 0.00517 | -0.042 | 72.674
1.5 | 0.438 | 0.00522 | -0.043 | 83.892
2 | 0.501 | 0.0053 | -0.043 | 94.517
2.5 | 0.564 | 0.00538 | -0.044 | 104.713
3 | 0.626 | 0.00548 | -0.045 | 114.301
3.5 | 0.689 | 0.00555 | -0.046 | 124.084
4 | 0.751 | 0.00564 | -0.047 | 133.331
4.5 | 0.809 | 0.00658 | -0.047 | 122.966
5 | 0.865 | 0.00654 | -0.048 | 132.328
5.5 | 0.92 | 0.00776 | -0.048 | 118.583
6 | 0.974 | 0.0087 | -0.049 | 111.969
6.5 | 1.027 | 0.00988 | -0.049 | 103.943
7 | 1.079 | 0.01088 | -0.05 | 99.219
7.5 | 1.131 | 0.01151 | -0.051 | 98.326
8 | 1.18 | 0.01307 | -0.051 | 90.277
8.5 | 1.23 | 0.01371 | -0.052 | 89.683
9 | 1.277 | 0.01442 | -0.052 | 88.581
9.5 | 1.323 | 0.01517 | -0.053 | 87.249
10 | 1.366 | 0.01592 | -0.054 | 85.791
10.5 | 1.405 | 0.01671 | -0.054 | 84.121
11 | 1.441 | 0.01768 | -0.055 | 81.526
11.5 | 1.475 | 0.01863 | -0.056 | 79.195
12 | 1.505 | 0.01959 | -0.056 | 76.85
12.5 | 1.532 | 0.02068 | -0.057 | 74.067
13 | 1.555 | 0.02187 | -0.057 | 71.12
13.5 | 1.575 | 0.02317 | -0.058 | 67.953
14 | 1.59 | 0.02455 | -0.058 | 64.776
14.5 | 1.602 | 0.02596 | -0.059 | 61.724
15 | 1.61 | 0.02756 | -0.059 | 58.42
15.5 | 1.614 | 0.02936 | -0.06 | 54.978
16 | 1.615 | 0.03095 | -0.06 | 52.167
16.5 | 1.607 | 0.0333 | -0.061 | 48.256
17 | 1.596 | 0.03521 | -0.061 | 45.308
17.5 | 1.579 | 0.03808 | -0.062 | 41.472
18 | 1.561 | 0.03993 | -0.062 | 39.087
18.5 | 1.538 | 0.04296 | -0.063 | 35.804
19 | 1.513 | 0.0457 | -0.063 | 33.101
19.5 | 1.483 | 0.04926 | -0.063 | 30.11
20 | 1.453 | 0.05264 | -0.063 | 27.598

## 100. Re 8M Mach 0.10 (2)
BIGFOIL.COM POLAR EXPORT
NACA64-319 a=0.5
NACA64-319 a=0.5 |  |  |  | Cl Max: | 1.6153 | at alpha= | 20 | deg
XFOIL ncrit=9 |  |  |  | L/D Max: | 148.49 | at alpha= | 4 | deg
Re: | 8000000 |  |  | Cd Min: | 0.0671 | at alpha= | 20 | deg
Mach: | 0.1 |  |  | Cl=0 at alpha= | -2.0147 | deg
|  |  |  | @ Cl=0.1, Cd= | 0.0044276
|  |  |  | @ Cl=0.4, Cd= | 0.0044555
|  |  |  | @ Cl=0.6, Cd= | 0.0046784
alpha (deg) | Cl | Cd | Cm | Cl/Cd
-20 | -1.5162 | 0.039 | -0.0644 | -38.8769
-19.5 | -1.5034 | 0.03564 | -0.0642 | -42.1829
-19 | -1.4877 | 0.03258 | -0.0639 | -45.663
-18.5 | -1.4717 | 0.02966 | -0.0633 | -49.619
-18 | -1.4515 | 0.02722 | -0.0625 | -53.3248
-17.5 | -1.4326 | 0.0248 | -0.0613 | -57.7661
-17 | -1.4108 | 0.02268 | -0.0599 | -62.2046
-16.5 | -1.3855 | 0.02089 | -0.0584 | -66.3236
-16 | -1.3638 | 0.019 | -0.0564 | -71.7789
-15.5 | -1.3417 | 0.01731 | -0.054 | -77.5101
-15 | -1.3162 | 0.01593 | -0.0514 | -82.624
-14.5 | -1.2896 | 0.01476 | -0.0486 | -87.3713
-14 | -1.2623 | 0.01381 | -0.0453 | -91.4048
-13.5 | -1.2364 | 0.01302 | -0.0412 | -94.9616
-13 | -1.2071 | 0.0125 | -0.0371 | -96.568
-12.5 | -1.1635 | 0.012 | -0.0354 | -96.9583
-12 | -1.1169 | 0.01153 | -0.0343 | -96.869
-11.5 | -1.0696 | 0.01101 | -0.0332 | -97.148
-11 | -1.0201 | 0.01054 | -0.0324 | -96.7837
-10.5 | -0.9684 | 0.01012 | -0.032 | -95.6917
-10 | -0.9151 | 0.00977 | -0.0318 | -93.6643
-9.5 | -0.8606 | 0.00944 | -0.0318 | -91.1653
-9 | -0.806 | 0.00908 | -0.0318 | -88.7665
-8.5 | -0.7507 | 0.00875 | -0.032 | -85.7943
-8 | -0.6942 | 0.00847 | -0.0323 | -81.9599
-7.5 | -0.6372 | 0.00822 | -0.0327 | -77.5182
-7 | -0.5801 | 0.00793 | -0.0331 | -73.1526
-6.5 | -0.5221 | 0.0077 | -0.0337 | -67.8052
-6 | -0.4642 | 0.00746 | -0.0342 | -62.2252
-5.5 | -0.4059 | 0.00722 | -0.0349 | -56.2188
-5 | -0.3474 | 0.00698 | -0.0355 | -49.7708
-4.5 | -0.2895 | 0.00667 | -0.0362 | -43.4033
-4 | -0.2312 | 0.00637 | -0.0369 | -36.2951
-3.5 | -0.1725 | 0.00607 | -0.0376 | -28.4185
-3 | -0.1144 | 0.0057 | -0.0384 | -20.0702
-2.5 | -0.056 | 0.00532 | -0.0392 | -10.5263
-2 | 0.0017 | 0.00478 | -0.0399 | 0.35565
-1.5 | 0.0606 | 0.00446 | -0.0408 | 13.5874
-1 | 0.1214 | 0.00441 | -0.0419 | 27.5283
-0.5 | 0.1827 | 0.00439 | -0.043 | 41.6173
0 | 0.2435 | 0.00438 | -0.0441 | 55.5936
0.5 | 0.3044 | 0.00439 | -0.0452 | 69.3394
1 | 0.3655 | 0.00441 | -0.0463 | 82.8798
1.5 | 0.4262 | 0.00449 | -0.0474 | 94.922
2 | 0.4871 | 0.0045 | -0.0485 | 108.2444
2.5 | 0.5475 | 0.0046 | -0.0496 | 119.0217
3 | 0.6078 | 0.00469 | -0.0506 | 129.5949
3.5 | 0.6679 | 0.00477 | -0.0516 | 140.021
4 | 0.7276 | 0.0049 | -0.0525 | 148.4898
4.5 | 0.7827 | 0.00538 | -0.0528 | 145.4833
5 | 0.8305 | 0.00637 | -0.0521 | 130.3768
5.5 | 0.8791 | 0.00715 | -0.0514 | 122.951
6 | 0.9279 | 0.00781 | -0.0507 | 118.8092
6.5 | 0.9745 | 0.00847 | -0.0495 | 115.0531
7 | 1.0205 | 0.00904 | -0.0483 | 112.8872
7.5 | 1.0631 | 0.00963 | -0.0465 | 110.3946
8 | 1.1004 | 0.01027 | -0.0438 | 107.147
8.5 | 1.1146 | 0.01103 | -0.0369 | 101.0517
9 | 1.1354 | 0.01204 | -0.032 | 94.3023
9.5 | 1.1634 | 0.01302 | -0.0287 | 89.3548
10 | 1.1907 | 0.01417 | -0.0255 | 84.0296
10.5 | 1.22 | 0.01533 | -0.0229 | 79.5825
11 | 1.2466 | 0.01672 | -0.0202 | 74.5574
11.5 | 1.2735 | 0.01818 | -0.0177 | 70.0495
12 | 1.3003 | 0.01969 | -0.0154 | 66.0386
12.5 | 1.3231 | 0.02145 | -0.0129 | 61.683
13 | 1.3763 | 0.0232 | -0.0165 | 59.3233
14 | 1.4086 | 0.02743 | -0.0102 | 51.3525
14.5 | 1.4307 | 0.02992 | -0.0088 | 47.8175
15 | 1.4543 | 0.03242 | -0.0078 | 44.8581
15.5 | 1.4768 | 0.03501 | -0.0068 | 42.1822
16 | 1.4973 | 0.03781 | -0.0058 | 39.6006
16.5 | 1.5166 | 0.04072 | -0.0049 | 37.2446
17 | 1.5307 | 0.04417 | -0.0039 | 34.6547
17.5 | 1.5481 | 0.04743 | -0.0033 | 32.6397
18 | 1.5646 | 0.05083 | -0.0028 | 30.781
18.5 | 1.5817 | 0.05426 | -0.0025 | 29.1504
19 | 1.5958 | 0.05809 | -0.0024 | 27.4712
19.5 | 1.6066 | 0.06241 | -0.0026 | 25.7427
20 | 1.6153 | 0.0671 | -0.003 | 24.073

## 101. Re 8M Mach 0.25 (1)
BIGFOIL.COM POLAR EXPORT
NACA64-319 a=0.5
NACA64-319 a=0.5 |  |  |  | Cl Max: | 1.539 | at alpha= | 13.5 | deg
JavaFoil+Calcfoil stall+Eppler ext transition |  |  |  | L/D Max: | 133.968 | at alpha= | 4 | deg
Re: | 8000000 |  |  | Cd Min: | 0.00511 | at alpha= | -2 | deg
Mach: | 0.25 |  |  | Cl=0 at alpha= | -1.9846 | deg
|  |  |  | @ Cl=0.1, Cd= | 0.0051257
|  |  |  | @ Cl=0.4, Cd= | 0.0052631
|  |  |  | @ Cl=0.6, Cd= | 0.0055023
alpha (deg) | Cl | Cd | Cm | Cl/Cd
-19.5 | -0.779 | 0.16872 | -0.006 | -4.617
-19 | -0.826 | 0.15797 | -0.007 | -5.23
-18.5 | -0.871 | 0.14377 | -0.007 | -6.059
-18 | -0.91 | 0.13504 | -0.008 | -6.737
-17.5 | -1.026 | 0.0622 | -0.012 | -16.498
-17 | -1.059 | 0.05271 | -0.013 | -20.092
-16.5 | -1.087 | 0.04399 | -0.014 | -24.718
-16 | -1.108 | 0.03789 | -0.015 | -29.248
-15.5 | -1.124 | 0.03267 | -0.015 | -34.401
-15 | -1.134 | 0.02837 | -0.016 | -39.962
-14.5 | -1.136 | 0.02528 | -0.017 | -44.959
-14 | -1.134 | 0.02243 | -0.018 | -50.57
-13.5 | -1.126 | 0.02006 | -0.019 | -56.133
-13 | -1.112 | 0.01829 | -0.02 | -60.801
-12.5 | -1.093 | 0.01667 | -0.02 | -65.572
-12 | -1.068 | 0.01553 | -0.021 | -68.802
-11.5 | -1.04 | 0.01442 | -0.022 | -72.096
-11 | -1.007 | 0.01347 | -0.023 | -74.736
-10.5 | -0.97 | 0.01262 | -0.024 | -76.842
-10 | -0.929 | 0.01193 | -0.025 | -77.903
-9.5 | -0.886 | 0.01122 | -0.025 | -78.965
-9 | -0.839 | 0.01073 | -0.026 | -78.162
-8.5 | -0.79 | 0.01017 | -0.027 | -77.614
-8 | -0.738 | 0.00977 | -0.028 | -75.496
-7.5 | -0.684 | 0.00896 | -0.029 | -76.33
-7 | -0.629 | 0.00893 | -0.03 | -70.402
-6.5 | -0.569 | 0.00859 | -0.031 | -66.194
-6 | -0.508 | 0.00832 | -0.031 | -61.069
-5.5 | -0.446 | 0.00802 | -0.032 | -55.63
-5 | -0.384 | 0.00777 | -0.033 | -49.456
-4.5 | -0.321 | 0.00757 | -0.034 | -42.413
-4 | -0.258 | 0.00691 | -0.035 | -37.321
-3.5 | -0.194 | 0.00626 | -0.036 | -31.029
-3 | -0.13 | 0.00575 | -0.036 | -22.627
-2.5 | -0.066 | 0.00547 | -0.037 | -12.059
-2 | -0.002 | 0.00511 | -0.038 | -0.299
-1.5 | 0.063 | 0.00512 | -0.039 | 12.318
-1 | 0.128 | 0.00513 | -0.04 | 24.9
-0.5 | 0.192 | 0.00517 | -0.04 | 37.181
0 | 0.257 | 0.00513 | -0.041 | 50.024
0.5 | 0.321 | 0.00519 | -0.042 | 61.905
1 | 0.386 | 0.00525 | -0.043 | 73.471
1.5 | 0.45 | 0.00531 | -0.044 | 84.786
2 | 0.515 | 0.00539 | -0.045 | 95.575
2.5 | 0.579 | 0.00547 | -0.045 | 105.839
3 | 0.644 | 0.00557 | -0.046 | 115.589
3.5 | 0.708 | 0.00567 | -0.047 | 124.888
4 | 0.772 | 0.00576 | -0.048 | 133.968
4.5 | 0.828 | 0.00653 | -0.048 | 126.769
5 | 0.885 | 0.00743 | -0.049 | 119.138
5.5 | 0.942 | 0.00813 | -0.05 | 115.847
6 | 0.997 | 0.0092 | -0.05 | 108.353
6.5 | 1.05 | 0.0105 | -0.051 | 99.966
7 | 1.103 | 0.0115 | -0.051 | 95.927
7.5 | 1.153 | 0.0132 | -0.052 | 87.397
8 | 1.204 | 0.0139 | -0.052 | 86.659
8.5 | 1.253 | 0.01463 | -0.053 | 85.684
9 | 1.3 | 0.01541 | -0.054 | 84.356
9.5 | 1.345 | 0.01627 | -0.054 | 82.653
10 | 1.385 | 0.0172 | -0.055 | 80.494
10.5 | 1.42 | 0.01813 | -0.056 | 78.362
11 | 1.453 | 0.01914 | -0.056 | 75.879
11.5 | 1.48 | 0.02025 | -0.057 | 73.074
12 | 1.503 | 0.02146 | -0.057 | 70.035
12.5 | 1.52 | 0.02275 | -0.058 | 66.819
13 | 1.533 | 0.02419 | -0.059 | 63.361
13.5 | 1.539 | 0.02576 | -0.059 | 59.73
14 | 1.539 | 0.02736 | -0.06 | 56.269
14.5 | 1.533 | 0.02941 | -0.06 | 52.146
15 | 1.521 | 0.03153 | -0.061 | 48.243
15.5 | 1.503 | 0.03373 | -0.061 | 44.557
16 | 1.478 | 0.03641 | -0.062 | 40.587
16.5 | 1.441 | 0.03942 | -0.062 | 36.558
17 | 1.397 | 0.04229 | -0.062 | 33.042
17.5 | 1.346 | 0.04611 | -0.063 | 29.182
18 | 1.289 | 0.04995 | -0.063 | 25.803
18.5 | 1.223 | 0.05635 | -0.063 | 21.711

## 102. Re 8M Mach 0.25 (2)
BIGFOIL.COM POLAR EXPORT
NACA64-319 a=0.5
NACA64-319 a=0.5 |  |  |  | Cl Max: | 1.587 | at alpha= | 20 | deg
XFOIL ncrit=9 |  |  |  | L/D Max: | 152.586 | at alpha= | 4 | deg
Re: | 8000000 |  |  | Cd Min: | 0.08216 | at alpha= | 20 | deg
Mach: | 0.25 |  |  | Cl=0 at alpha= | -2.0185 | deg
|  |  |  | @ Cl=0.1, Cd= | 0.0044691
|  |  |  | @ Cl=0.4, Cd= | 0.0044831
|  |  |  | @ Cl=0.6, Cd= | 0.0046906
alpha (deg) | Cl | Cd | Cm | Cl/Cd
-20 | -1.4521 | 0.05638 | -0.072 | -25.7556
-19.5 | -1.4497 | 0.0508 | -0.0735 | -28.5374
-19 | -1.4417 | 0.04595 | -0.0743 | -31.3754
-18.5 | -1.4319 | 0.04149 | -0.0747 | -34.5119
-18 | -1.4184 | 0.0375 | -0.0747 | -37.824
-17.5 | -1.4039 | 0.03384 | -0.0742 | -41.4864
-17 | -1.3876 | 0.0305 | -0.0733 | -45.4951
-16.5 | -1.3683 | 0.02761 | -0.0721 | -49.5581
-16 | -1.3481 | 0.02492 | -0.0705 | -54.0971
-15.5 | -1.3233 | 0.02267 | -0.0687 | -58.3723
-15 | -1.3036 | 0.02028 | -0.0663 | -64.2801
-14.5 | -1.2799 | 0.01828 | -0.0637 | -70.0164
-14 | -1.2537 | 0.0166 | -0.0608 | -75.5241
-13.5 | -1.2259 | 0.01517 | -0.0576 | -80.8108
-13 | -1.1951 | 0.01405 | -0.0542 | -85.0605
-12.5 | -1.1662 | 0.0131 | -0.05 | -89.0229
-12 | -1.1403 | 0.0124 | -0.0446 | -91.9597
-11.5 | -1.0977 | 0.01183 | -0.0417 | -92.7895
-11 | -1.049 | 0.0113 | -0.0399 | -92.8319
-10.5 | -0.9994 | 0.01072 | -0.0382 | -93.2276
-10 | -0.9462 | 0.01025 | -0.0371 | -92.3122
-9.5 | -0.8908 | 0.00983 | -0.0364 | -90.6205
-9 | -0.8339 | 0.00948 | -0.0359 | -87.9641
-8.5 | -0.7767 | 0.00909 | -0.0356 | -85.4455
-8 | -0.7187 | 0.00873 | -0.0354 | -82.3253
-7.5 | -0.6596 | 0.00845 | -0.0355 | -78.0592
-7 | -0.6001 | 0.00815 | -0.0357 | -73.6319
-6.5 | -0.5403 | 0.00787 | -0.0359 | -68.6531
-6 | -0.4799 | 0.00764 | -0.0363 | -62.8141
-5.5 | -0.4192 | 0.00738 | -0.0368 | -56.8022
-5 | -0.3586 | 0.00713 | -0.0373 | -50.2945
-4.5 | -0.2985 | 0.00683 | -0.0379 | -43.7042
-4 | -0.2383 | 0.00648 | -0.0384 | -36.7747
-3.5 | -0.1775 | 0.00619 | -0.0391 | -28.6753
-3 | -0.1174 | 0.00582 | -0.0398 | -20.1718
-2.5 | -0.0571 | 0.0054 | -0.0406 | -10.5741
-2 | 0.0022 | 0.00484 | -0.0413 | 0.45455
-1.5 | 0.0631 | 0.00451 | -0.0422 | 13.9911
-1 | 0.1263 | 0.00444 | -0.0433 | 28.4459
-0.5 | 0.1896 | 0.00445 | -0.0445 | 42.6067
0.5 | 0.316 | 0.00443 | -0.0468 | 71.3318
1 | 0.3792 | 0.00446 | -0.0479 | 85.0224
1.5 | 0.4423 | 0.00453 | -0.049 | 97.638
2 | 0.5055 | 0.00456 | -0.0501 | 110.8553
2.5 | 0.5681 | 0.00465 | -0.0512 | 122.172
3 | 0.6309 | 0.00473 | -0.0522 | 133.3827
3.5 | 0.6932 | 0.00484 | -0.0532 | 143.2231
4 | 0.7553 | 0.00495 | -0.0541 | 152.5859
4.5 | 0.8128 | 0.00542 | -0.0543 | 149.9631
5 | 0.8609 | 0.00646 | -0.0532 | 133.2663
5.5 | 0.9083 | 0.00737 | -0.0519 | 123.2429
6 | 0.9565 | 0.00807 | -0.0505 | 118.5254
6.5 | 1.0006 | 0.00881 | -0.0485 | 113.5755
7 | 1.0427 | 0.00947 | -0.0461 | 110.1056
7.5 | 1.0705 | 0.01014 | -0.041 | 105.572
8 | 1.0849 | 0.01115 | -0.0342 | 97.3004
8.5 | 1.1038 | 0.01246 | -0.029 | 88.5875
9 | 1.1279 | 0.01383 | -0.025 | 81.5546
9.5 | 1.1558 | 0.0152 | -0.0218 | 76.0395
10 | 1.1833 | 0.01671 | -0.0188 | 70.8139
10.5 | 1.211 | 0.01831 | -0.016 | 66.1387
11 | 1.2365 | 0.0201 | -0.0133 | 61.5174
11.5 | 1.2641 | 0.02186 | -0.0109 | 57.8271
12 | 1.2879 | 0.0239 | -0.0083 | 53.887
12.5 | 1.3107 | 0.02605 | -0.0058 | 50.3148
13 | 1.3792 | 0.02849 | -0.0125 | 48.41
14 | 1.4006 | 0.03378 | -0.0045 | 41.4624
14.5 | 1.4249 | 0.03651 | -0.0032 | 39.0277
15 | 1.447 | 0.03943 | -0.0018 | 36.6979
15.5 | 1.4661 | 0.0426 | -0.0004 | 34.4155
16 | 1.4814 | 0.04623 | 0.0008 | 32.0441
16.5 | 1.4978 | 0.04988 | 0.0018 | 30.0281
17 | 1.5149 | 0.0536 | 0.0026 | 28.2631
17.5 | 1.532 | 0.05747 | 0.003 | 26.6574
18 | 1.5475 | 0.06157 | 0.0033 | 25.134
18.5 | 1.559 | 0.0663 | 0.0032 | 23.5143
19 | 1.5681 | 0.07141 | 0.0028 | 21.9591
19.5 | 1.5771 | 0.07674 | 0.002 | 20.5512
20 | 1.587 | 0.08216 | 0.001 | 19.316

## 103. Re 8M Mach 0.50 (1)
BIGFOIL.COM POLAR EXPORT
NACA64-319 a=0.5
NACA64-319 a=0.5 |  |  |  | Cl Max: | 1.362 | at alpha= | 9.5 | deg
JavaFoil+Calcfoil stall+Eppler ext transition |  |  |  | L/D Max: | 133.613 | at alpha= | 4 | deg
Re: | 8000000 |  |  | Cd Min: | 0.00532 | at alpha= | -2 | deg
Mach: | 0.5 |  |  | Cl=0 at alpha= | -1.9863 | deg
|  |  |  | @ Cl=0.1, Cd= | 0.005354
|  |  |  | @ Cl=0.4, Cd= | 0.0055242
|  |  |  | @ Cl=0.6, Cd= | 0.0058667
alpha (deg) | Cl | Cd | Cm | Cl/Cd
-20 | -1.032 | 0.14976 | -0.008 | -6.894
-19.5 | -0.999 | 0.14436 | -0.008 | -6.921
-19 | -0.971 | 0.14182 | -0.008 | -6.847
-18.5 | -0.953 | 0.13492 | -0.009 | -7.065
-18 | -0.921 | 0.13104 | -0.009 | -7.03
-17.5 | -0.887 | 0.1314 | -0.009 | -6.752
-17 | -0.857 | 0.12656 | -0.009 | -6.771
-16.5 | -0.834 | 0.12415 | -0.011 | -6.721
-16 | -0.807 | 0.11382 | -0.011 | -7.093
-15.5 | -0.774 | 0.11194 | -0.011 | -6.912
-15 | -0.743 | 0.10844 | -0.011 | -6.849
-14.5 | -0.718 | 0.10782 | -0.012 | -6.664
-14 | -0.689 | 0.10051 | -0.012 | -6.86
-13.5 | -0.66 | 0.09382 | -0.012 | -7.036
-13 | -0.636 | 0.08329 | -0.014 | -7.642
-12.5 | -0.607 | 0.07878 | -0.014 | -7.707
-12 | -0.572 | 0.08756 | -0.012 | -6.535
-11.5 | -0.545 | 0.07962 | -0.013 | -6.842
-11 | -0.582 | 0.03096 | -0.023 | -18.804
-10.5 | -0.569 | 0.02149 | -0.025 | -26.468
-10 | -0.46 | 0.06626 | -0.015 | -6.943
-9.5 | -0.808 | 0.01644 | -0.028 | -49.169
-9 | -0.823 | 0.01481 | -0.029 | -55.575
-8.5 | -0.806 | 0.01348 | -0.03 | -59.797
-8 | -0.772 | 0.01243 | -0.031 | -62.051
-7.5 | -0.724 | 0.01163 | -0.032 | -62.309
-7 | -0.671 | 0.01093 | -0.033 | -61.428
-6.5 | -0.614 | 0.01032 | -0.034 | -59.483
-6 | -0.553 | 0.00979 | -0.035 | -56.53
-5.5 | -0.49 | 0.0093 | -0.036 | -52.636
-5 | -0.427 | 0.00872 | -0.037 | -48.911
-4.5 | -0.357 | 0.00841 | -0.038 | -42.52
-4 | -0.287 | 0.00811 | -0.039 | -35.427
-3.5 | -0.217 | 0.00699 | -0.04 | -31.007
-3 | -0.145 | 0.00615 | -0.041 | -23.63
-2.5 | -0.074 | 0.00583 | -0.042 | -12.635
-2 | -0.002 | 0.00532 | -0.042 | -0.321
-1.5 | 0.071 | 0.00535 | -0.043 | 13.171
-1 | 0.143 | 0.00536 | -0.044 | 26.646
-0.5 | 0.215 | 0.00539 | -0.045 | 39.854
0 | 0.287 | 0.00539 | -0.046 | 53.262
0.5 | 0.359 | 0.00549 | -0.047 | 65.419
1 | 0.431 | 0.00555 | -0.048 | 77.73
1.5 | 0.504 | 0.00565 | -0.049 | 89.05
2 | 0.576 | 0.00585 | -0.05 | 98.449
2.5 | 0.648 | 0.0059 | -0.051 | 109.816
3 | 0.72 | 0.00611 | -0.052 | 117.719
3.5 | 0.785 | 0.00623 | -0.052 | 126.155
4 | 0.855 | 0.0064 | -0.053 | 133.613
4.5 | 0.909 | 0.0081 | -0.053 | 112.137
5 | 0.972 | 0.00903 | -0.054 | 107.629
5.5 | 1.032 | 0.01049 | -0.055 | 98.368
6 | 1.09 | 0.01216 | -0.055 | 89.654
6.5 | 1.146 | 0.01384 | -0.056 | 82.774
7 | 1.198 | 0.01614 | -0.056 | 74.197
7.5 | 1.247 | 0.0172 | -0.057 | 72.531
8 | 1.291 | 0.01841 | -0.058 | 70.146
8.5 | 1.327 | 0.01979 | -0.058 | 67.067
9 | 1.353 | 0.02132 | -0.059 | 63.448
9.5 | 1.362 | 0.02307 | -0.06 | 59.029
10 | 1.334 | 0.02511 | -0.06 | 53.118
10.5 | 1.216 | 0.0276 | -0.061 | 44.051
11 | 0.859 | 0.03061 | -0.061 | 28.069
11.5 | 0.885 | 0.03522 | -0.062 | 25.14
12 | 0.919 | 0.03456 | -0.063 | 26.602
12.5 | 0.946 | 0.03885 | -0.063 | 24.347
13 | 0.966 | 0.04654 | -0.063 | 20.748
13.5 | 1.004 | 0.04294 | -0.064 | 23.382
14 | 1.023 | 0.05147 | -0.064 | 19.871
14.5 | 1.049 | 0.05728 | -0.064 | 18.315

## 104. Re 8M Mach 0.50 (2)
BIGFOIL.COM POLAR EXPORT
NACA64-319 a=0.5
NACA64-319 a=0.5 |  |  |  | Cl Max: | 1.3564 | at alpha= | 15 | deg
XFOIL ncrit=9 |  |  |  | L/D Max: | 168.97 | at alpha= | 4.5 | deg
Re: | 8000000 |  |  | Cd Min: | 0.18978 | at alpha= | 20 | deg
Mach: | 0.5 |  |  | Cl=0 at alpha= | -2.0374 | deg
|  |  |  | @ Cl=0.1, Cd= | 0.0047028
|  |  |  | @ Cl=0.4, Cd= | 0.00472
|  |  |  | @ Cl=0.6, Cd= | 0.0048692
alpha (deg) | Cl | Cd | Cm | Cl/Cd
-16 | -0.7412 | 0.11578 | -0.0494 | -6.4018
-15.5 | -0.7656 | 0.10286 | -0.0586 | -7.4431
-15 | -0.7898 | 0.09033 | -0.0675 | -8.7435
-14.5 | -0.8135 | 0.07834 | -0.0758 | -10.3842
-14 | -0.8413 | 0.06686 | -0.0833 | -12.583
-13.5 | -0.8711 | 0.05639 | -0.0893 | -15.4478
-13 | -0.9024 | 0.04701 | -0.0932 | -19.1959
-12.5 | -0.9233 | 0.03943 | -0.0947 | -23.4162
-12 | -0.9401 | 0.03287 | -0.0944 | -28.6005
-11.5 | -0.9524 | 0.02735 | -0.0923 | -34.8227
-11 | -0.9584 | 0.02265 | -0.0888 | -42.3135
-10.5 | -0.9521 | 0.0189 | -0.0845 | -50.3757
-10 | -0.9378 | 0.01591 | -0.0795 | -58.9441
-9.5 | -0.9141 | 0.01368 | -0.0741 | -66.8202
-9 | -0.886 | 0.01208 | -0.0679 | -73.3444
-8.5 | -0.8604 | 0.01112 | -0.0599 | -77.3741
-8 | -0.8071 | 0.01039 | -0.0556 | -77.6805
-7.5 | -0.7458 | 0.00982 | -0.0526 | -75.947
-7 | -0.6824 | 0.00927 | -0.0502 | -73.6138
-6.5 | -0.6149 | 0.00883 | -0.0487 | -69.6376
-6 | -0.5462 | 0.00845 | -0.0476 | -64.6391
-5.5 | -0.4768 | 0.00811 | -0.0469 | -58.7916
-5 | -0.4068 | 0.00778 | -0.0465 | -52.2879
-4.5 | -0.3366 | 0.0075 | -0.0464 | -44.88
-4 | -0.2675 | 0.00712 | -0.0464 | -37.5702
-3.5 | -0.1986 | 0.00671 | -0.0465 | -29.5976
-3 | -0.1301 | 0.0063 | -0.0468 | -20.6508
-2.5 | -0.0618 | 0.00577 | -0.0472 | -10.7106
-2 | 0.005 | 0.00508 | -0.0476 | 0.98425
-1.5 | 0.0748 | 0.00472 | -0.0485 | 15.8475
-1 | 0.1482 | 0.00467 | -0.0497 | 31.7345
-0.5 | 0.2216 | 0.00465 | -0.0509 | 47.6559
0 | 0.2946 | 0.00467 | -0.0522 | 63.0835
0.5 | 0.3682 | 0.00472 | -0.0535 | 78.0085
1 | 0.442 | 0.00472 | -0.0548 | 93.6441
1.5 | 0.5156 | 0.00476 | -0.056 | 108.3193
2 | 0.5887 | 0.00486 | -0.0571 | 121.1317
2.5 | 0.6628 | 0.00492 | -0.0583 | 134.7154
3 | 0.7361 | 0.00501 | -0.0592 | 146.9261
3.5 | 0.8093 | 0.00513 | -0.06 | 157.7583
4 | 0.8821 | 0.0053 | -0.0606 | 166.434
4.5 | 0.9513 | 0.00563 | -0.0605 | 168.9698
5.5 | 1.0188 | 0.0084 | -0.0496 | 121.2857
6 | 1.0165 | 0.00977 | -0.0383 | 104.043
6.5 | 1.0225 | 0.01188 | -0.0303 | 86.069
7 | 1.0302 | 0.01442 | -0.0237 | 71.4424
7.5 | 1.0455 | 0.01695 | -0.0184 | 61.6814
8 | 1.0555 | 0.01992 | -0.0131 | 52.9869
8.5 | 1.0618 | 0.02327 | -0.0081 | 45.6296
9 | 1.0841 | 0.02605 | -0.0046 | 41.6161
9.5 | 1.1101 | 0.02882 | -0.0015 | 38.5184
10 | 1.1382 | 0.03162 | 0.0013 | 35.9962
10.5 | 1.1645 | 0.03467 | 0.0039 | 33.5881
11 | 1.1942 | 0.03769 | 0.0062 | 31.6848
11.5 | 1.2208 | 0.04105 | 0.0085 | 29.7393
12 | 1.2468 | 0.0446 | 0.0106 | 27.9552
12.5 | 1.2739 | 0.0482 | 0.0125 | 26.4295
13 | 1.2984 | 0.05197 | 0.0146 | 24.9836
14 | 1.347 | 0.06171 | 0.0152 | 21.8279
14.5 | 1.3554 | 0.06766 | 0.0161 | 20.0325
15 | 1.3564 | 0.0746 | 0.0161 | 18.1823
15.5 | 1.3486 | 0.08283 | 0.0149 | 16.2815
16 | 1.3341 | 0.0922 | 0.0125 | 14.4696
16.5 | 1.316 | 0.10254 | 0.0087 | 12.834
17 | 1.294 | 0.1139 | 0.0035 | 11.3608
17.5 | 1.27 | 0.12599 | -0.0031 | 10.0802
18 | 1.2456 | 0.13867 | -0.0108 | 8.9825
18.5 | 1.2222 | 0.15156 | -0.0193 | 8.0641
19 | 1.2025 | 0.1644 | -0.028 | 7.3145
19.5 | 1.1849 | 0.17725 | -0.0371 | 6.6849
20 | 1.1707 | 0.18978 | -0.0461 | 6.1687

## 105. Re 10M Mach 0.00 (1)
BIGFOIL.COM POLAR EXPORT
NACA64-319 a=0.5
NACA64-319 a=0.5 |  |  |  | Cl Max: | 1.632 | at alpha= | 16 | deg
JavaFoil+Calcfoil stall+Eppler ext transition |  |  |  | L/D Max: | 127.399 | at alpha= | 3.5 | deg
Re: | 10000000 |  |  | Cd Min: | 0.00494 | at alpha= | -1.5 | deg
Mach: | 0 |  |  | Cl=0 at alpha= | -1.9919 | deg
|  |  |  | @ Cl=0.1, Cd= | 0.0049462
|  |  |  | @ Cl=0.4, Cd= | 0.0050894
|  |  |  | @ Cl=0.6, Cd= | 0.0052755
alpha (deg) | Cl | Cd | Cm | Cl/Cd
-20 | -1.208 | 0.05576 | -0.009 | -21.672
-19.5 | -1.156 | 0.09595 | -0.009 | -12.052
-19 | -1.242 | 0.04665 | -0.01 | -26.615
-18.5 | -1.256 | 0.04206 | -0.011 | -29.852
-18 | -1.272 | 0.03586 | -0.012 | -35.462
-17.5 | -1.279 | 0.0326 | -0.013 | -39.236
-17 | -1.277 | 0.02981 | -0.013 | -42.844
-16.5 | -1.271 | 0.02721 | -0.014 | -46.726
-16 | -1.264 | 0.02452 | -0.015 | -51.548
-15.5 | -1.252 | 0.02257 | -0.015 | -55.478
-15 | -1.238 | 0.02051 | -0.016 | -60.358
-14.5 | -1.221 | 0.01879 | -0.017 | -64.95
-14 | -1.2 | 0.0173 | -0.018 | -69.367
-13.5 | -1.175 | 0.01601 | -0.018 | -73.408
-13 | -1.148 | 0.01482 | -0.019 | -77.504
-12.5 | -1.118 | 0.01391 | -0.02 | -80.326
-12 | -1.084 | 0.01306 | -0.021 | -83.009
-11.5 | -1.048 | 0.01228 | -0.022 | -85.335
-11 | -1.008 | 0.01164 | -0.022 | -86.606
-10.5 | -0.967 | 0.01104 | -0.023 | -87.543
-10 | -0.923 | 0.0105 | -0.024 | -87.862
-9.5 | -0.876 | 0.01008 | -0.025 | -86.861
-9 | -0.827 | 0.00879 | -0.026 | -94.085
-8.5 | -0.78 | 0.00927 | -0.027 | -84.225
-8 | -0.726 | 0.00882 | -0.027 | -82.254
-7.5 | -0.669 | 0.00855 | -0.028 | -78.219
-7 | -0.611 | 0.00825 | -0.029 | -74.083
-6.5 | -0.552 | 0.00804 | -0.03 | -68.715
-6 | -0.493 | 0.00778 | -0.03 | -63.37
-5.5 | -0.433 | 0.00755 | -0.031 | -57.385
-5 | -0.372 | 0.0074 | -0.032 | -50.348
-4.5 | -0.311 | 0.00716 | -0.033 | -43.479
-4 | -0.25 | 0.00669 | -0.034 | -37.342
-3.5 | -0.188 | 0.00629 | -0.034 | -29.892
-3 | -0.126 | 0.00583 | -0.035 | -21.629
-2.5 | -0.064 | 0.00549 | -0.036 | -11.621
-2 | -0.001 | 0.0053 | -0.037 | -0.279
-1.5 | 0.061 | 0.00494 | -0.038 | 12.367
-1 | 0.124 | 0.00495 | -0.038 | 24.992
-0.5 | 0.186 | 0.00497 | -0.039 | 37.48
0 | 0.249 | 0.005 | -0.04 | 49.709
0.5 | 0.311 | 0.00499 | -0.041 | 62.297
1 | 0.374 | 0.00506 | -0.042 | 73.875
1.5 | 0.436 | 0.00513 | -0.042 | 85.011
2 | 0.498 | 0.00516 | -0.043 | 96.526
2.5 | 0.561 | 0.0052 | -0.044 | 107.864
3 | 0.623 | 0.00532 | -0.045 | 117.094
3.5 | 0.685 | 0.00538 | -0.046 | 127.399
4 | 0.748 | 0.00639 | -0.046 | 116.926
4.5 | 0.805 | 0.00688 | -0.047 | 117.094
5 | 0.86 | 0.00739 | -0.048 | 116.341
5.5 | 0.915 | 0.00811 | -0.048 | 112.905
6 | 0.97 | 0.00892 | -0.049 | 108.7
6.5 | 1.023 | 0.00988 | -0.049 | 103.559
7 | 1.076 | 0.01047 | -0.05 | 102.763
7.5 | 1.127 | 0.01186 | -0.05 | 94.963
8 | 1.178 | 0.01245 | -0.051 | 94.608
8.5 | 1.227 | 0.01305 | -0.052 | 94.056
9 | 1.275 | 0.01367 | -0.052 | 93.271
9.5 | 1.321 | 0.01439 | -0.053 | 91.798
10 | 1.364 | 0.01511 | -0.054 | 90.302
10.5 | 1.404 | 0.0159 | -0.054 | 88.321
11 | 1.441 | 0.01676 | -0.055 | 86.005
11.5 | 1.475 | 0.01765 | -0.055 | 83.621
12 | 1.507 | 0.01852 | -0.056 | 81.383
12.5 | 1.535 | 0.01955 | -0.057 | 78.522
13 | 1.559 | 0.02067 | -0.057 | 75.44
13.5 | 1.581 | 0.02178 | -0.058 | 72.575
14 | 1.598 | 0.02306 | -0.058 | 69.301
14.5 | 1.613 | 0.02436 | -0.059 | 66.211
15 | 1.623 | 0.02596 | -0.059 | 62.502
15.5 | 1.629 | 0.02758 | -0.06 | 59.071
16 | 1.632 | 0.02937 | -0.06 | 55.576
16.5 | 1.629 | 0.03107 | -0.061 | 52.43
17 | 1.621 | 0.03312 | -0.061 | 48.947
17.5 | 1.61 | 0.035 | -0.062 | 46.001
18 | 1.595 | 0.03751 | -0.062 | 42.521
18.5 | 1.576 | 0.04024 | -0.062 | 39.165
19 | 1.556 | 0.04269 | -0.063 | 36.439
19.5 | 1.532 | 0.04548 | -0.063 | 33.681
20 | 1.506 | 0.04832 | -0.064 | 31.169

## 106. Re 10M Mach 0.00 (2)
BIGFOIL.COM POLAR EXPORT
NACA64-319 a=0.5
NACA64-319 a=0.5 |  |  |  | Cl Max: | 1.6443 | at alpha= | 20 | deg
XFOIL ncrit=9 |  |  |  | L/D Max: | 147.306 | at alpha= | 4 | deg
Re: | 10000000 |  |  | Cd Min: | 0.0617 | at alpha= | 20 | deg
Mach: | 0 |  |  | Cl=0 at alpha= | -2.0284 | deg
|  |  |  | @ Cl=0.1, Cd= | 0.0043626
|  |  |  | @ Cl=0.4, Cd= | 0.0042921
|  |  |  | @ Cl=0.6, Cd= | 0.0045317
alpha (deg) | Cl | Cd | Cm | Cl/Cd
-20 | -1.5551 | 0.03393 | -0.0618 | -45.8326
-19.5 | -1.5411 | 0.03089 | -0.0613 | -49.8899
-19 | -1.5247 | 0.02819 | -0.0606 | -54.0866
-18.5 | -1.5071 | 0.02571 | -0.0597 | -58.6192
-18 | -1.4859 | 0.02359 | -0.0585 | -62.9886
-17.5 | -1.4648 | 0.02155 | -0.0571 | -67.9722
-17 | -1.4409 | 0.01981 | -0.0555 | -72.736
-16.5 | -1.4151 | 0.01828 | -0.0537 | -77.4125
-16 | -1.3884 | 0.01692 | -0.0517 | -82.0567
-15.5 | -1.3623 | 0.01565 | -0.0493 | -87.0479
-15 | -1.337 | 0.0145 | -0.0464 | -92.2069
-14.5 | -1.3116 | 0.01356 | -0.043 | -96.7257
-14 | -1.2888 | 0.01276 | -0.0385 | -101.0031
-13.5 | -1.2592 | 0.01222 | -0.0346 | -103.0442
-13 | -1.2161 | 0.01171 | -0.033 | -103.8514
-12.5 | -1.1695 | 0.01127 | -0.032 | -103.7711
-12 | -1.1208 | 0.01085 | -0.0313 | -103.2995
-11.5 | -1.0704 | 0.01047 | -0.0309 | -102.235
-11 | -1.0199 | 0.01003 | -0.0304 | -101.6849
-10.5 | -0.968 | 0.00964 | -0.0302 | -100.4149
-10 | -0.9145 | 0.00928 | -0.0302 | -98.5453
-9.5 | -0.8599 | 0.00898 | -0.0304 | -95.7572
-9 | -0.8045 | 0.0087 | -0.0306 | -92.4713
-8.5 | -0.7492 | 0.00837 | -0.0309 | -89.5102
-8 | -0.693 | 0.00811 | -0.0313 | -85.4501
-7.5 | -0.6359 | 0.00787 | -0.0318 | -80.8005
-7 | -0.5788 | 0.00761 | -0.0323 | -76.0578
-6.5 | -0.5212 | 0.0074 | -0.033 | -70.4324
-6 | -0.4632 | 0.00717 | -0.0336 | -64.6025
-5.5 | -0.4049 | 0.00696 | -0.0343 | -58.1753
-5 | -0.3467 | 0.00675 | -0.035 | -51.363
-4.5 | -0.2886 | 0.00647 | -0.0358 | -44.6059
-4 | -0.2303 | 0.00619 | -0.0365 | -37.2052
-3.5 | -0.1718 | 0.00594 | -0.0373 | -28.9226
-3 | -0.1133 | 0.00564 | -0.0381 | -20.0887
-2.5 | -0.0547 | 0.00531 | -0.039 | -10.3013
-2 | 0.0033 | 0.00493 | -0.0398 | 0.66937
-1 | 0.1209 | 0.00424 | -0.0417 | 28.5142
-0.5 | 0.1815 | 0.00425 | -0.0428 | 42.7059
0 | 0.2422 | 0.00423 | -0.0439 | 57.2577
0.5 | 0.3029 | 0.00423 | -0.045 | 71.6076
1 | 0.3632 | 0.00428 | -0.0461 | 84.8598
1.5 | 0.4239 | 0.0043 | -0.0472 | 98.5814
2 | 0.4841 | 0.00438 | -0.0483 | 110.5251
2.5 | 0.5445 | 0.00442 | -0.0494 | 123.19
3 | 0.6041 | 0.00454 | -0.0504 | 133.0617
3.5 | 0.6638 | 0.00466 | -0.0514 | 142.4464
4 | 0.7218 | 0.0049 | -0.0522 | 147.3061
4.5 | 0.772 | 0.00578 | -0.0519 | 133.564
5 | 0.8212 | 0.00661 | -0.0514 | 124.236
5.5 | 0.8723 | 0.00718 | -0.0511 | 121.4903
6 | 0.9217 | 0.00778 | -0.0505 | 118.4704
6.5 | 0.9711 | 0.0083 | -0.0499 | 117
7 | 1.0187 | 0.00881 | -0.049 | 115.63
7.5 | 1.0635 | 0.00935 | -0.0477 | 113.7433
8 | 1.1025 | 0.00999 | -0.0454 | 110.3604
8.5 | 1.1307 | 0.01054 | -0.0409 | 107.277
9 | 1.1522 | 0.01127 | -0.0357 | 102.236
9.5 | 1.1804 | 0.01208 | -0.0321 | 97.7152
10 | 1.2091 | 0.01303 | -0.029 | 92.7936
10.5 | 1.2371 | 0.01412 | -0.026 | 87.6133
11 | 1.2662 | 0.01526 | -0.0235 | 82.9751
11.5 | 1.2953 | 0.01649 | -0.0211 | 78.5506
12 | 1.3204 | 0.01799 | -0.0186 | 73.3963
12.5 | 1.3453 | 0.01956 | -0.0162 | 68.7781
13 | 1.3706 | 0.02115 | -0.014 | 64.8038
13.5 | 1.4087 | 0.02287 | -0.0148 | 61.596
14.5 | 1.4565 | 0.02711 | -0.0118 | 53.7256
15 | 1.486 | 0.02938 | -0.0117 | 50.5786
15.5 | 1.522 | 0.03195 | -0.0133 | 47.6369
16 | 1.5429 | 0.03478 | -0.0125 | 44.3617
16.5 | 1.5626 | 0.03772 | -0.0118 | 41.4263
17 | 1.58 | 0.04061 | -0.0106 | 38.9067
17.5 | 1.5831 | 0.04343 | -0.0068 | 36.4518
18 | 1.5952 | 0.04655 | -0.0052 | 34.2685
18.5 | 1.6103 | 0.04976 | -0.0043 | 32.3613
19 | 1.6224 | 0.05353 | -0.0039 | 30.3082
19.5 | 1.6325 | 0.05762 | -0.0037 | 28.3322
20 | 1.6443 | 0.0617 | -0.0039 | 26.6499

## 107. Re 10M Mach 0.10 (1)
BIGFOIL.COM POLAR EXPORT
NACA64-319 a=0.5
NACA64-319 a=0.5 |  |  |  | Cl Max: | 1.617 | at alpha= | 15.5 | deg
JavaFoil+Calcfoil stall+Eppler ext transition |  |  |  | L/D Max: | 127.046 | at alpha= | 3.5 | deg
Re: | 10000000 |  |  | Cd Min: | 0.00496 | at alpha= | -1.5 | deg
Mach: | 0.1 |  |  | Cl=0 at alpha= | -1.9919 | deg
|  |  |  | @ Cl=0.1, Cd= | 0.00496
|  |  |  | @ Cl=0.4, Cd= | 0.0050771
|  |  |  | @ Cl=0.6, Cd= | 0.0053107
alpha (deg) | Cl | Cd | Cm | Cl/Cd
-20 | -1.079 | 0.1249 | -0.007 | -8.642
-19.5 | -1.185 | 0.05438 | -0.01 | -21.798
-19 | -1.204 | 0.05014 | -0.01 | -24.015
-18.5 | -1.223 | 0.0449 | -0.011 | -27.232
-18 | -1.238 | 0.04027 | -0.012 | -30.735
-17.5 | -1.252 | 0.03532 | -0.013 | -35.45
-17 | -1.256 | 0.03118 | -0.013 | -40.281
-16.5 | -1.253 | 0.02837 | -0.014 | -44.182
-16 | -1.249 | 0.02543 | -0.015 | -49.117
-15.5 | -1.24 | 0.02332 | -0.015 | -53.17
-15 | -1.228 | 0.02114 | -0.016 | -58.103
-14.5 | -1.213 | 0.01929 | -0.017 | -62.847
-14 | -1.193 | 0.0179 | -0.018 | -66.635
-13.5 | -1.171 | 0.01653 | -0.018 | -70.816
-13 | -1.145 | 0.01513 | -0.019 | -75.707
-12.5 | -1.116 | 0.01417 | -0.02 | -78.734
-12 | -1.083 | 0.01332 | -0.021 | -81.309
-11.5 | -1.048 | 0.01246 | -0.022 | -84.096
-11 | -1.009 | 0.0118 | -0.022 | -85.489
-10.5 | -0.968 | 0.01118 | -0.023 | -86.568
-10 | -0.924 | 0.01063 | -0.024 | -86.949
-9.5 | -0.878 | 0.01018 | -0.025 | -86.28
-9 | -0.83 | 0.00977 | -0.026 | -84.921
-8.5 | -0.783 | 0.00929 | -0.027 | -84.302
-8 | -0.729 | 0.00895 | -0.027 | -81.438
-7.5 | -0.672 | 0.00864 | -0.028 | -77.764
-7 | -0.614 | 0.00837 | -0.029 | -73.329
-6.5 | -0.555 | 0.00809 | -0.03 | -68.633
-6 | -0.495 | 0.0078 | -0.031 | -63.488
-5.5 | -0.435 | 0.00764 | -0.031 | -56.936
-5 | -0.374 | 0.00739 | -0.032 | -50.624
-4.5 | -0.313 | 0.00725 | -0.033 | -43.157
-4 | -0.251 | 0.00669 | -0.034 | -37.532
-3.5 | -0.189 | 0.00637 | -0.035 | -29.699
-3 | -0.127 | 0.00582 | -0.035 | -21.768
-2.5 | -0.064 | 0.00555 | -0.036 | -11.564
-2 | -0.001 | 0.00533 | -0.037 | -0.279
-1.5 | 0.061 | 0.00496 | -0.038 | 12.379
-1 | 0.124 | 0.00496 | -0.039 | 25.036
-0.5 | 0.187 | 0.00497 | -0.039 | 37.651
0 | 0.25 | 0.00499 | -0.04 | 50.054
0.5 | 0.313 | 0.00503 | -0.041 | 62.119
1 | 0.376 | 0.00505 | -0.042 | 74.389
1.5 | 0.438 | 0.00512 | -0.043 | 85.595
2 | 0.501 | 0.00521 | -0.043 | 96.209
2.5 | 0.564 | 0.00527 | -0.044 | 106.954
3 | 0.626 | 0.00534 | -0.045 | 117.277
3.5 | 0.689 | 0.00542 | -0.046 | 127.046
4 | 0.751 | 0.00642 | -0.047 | 117.135
4.5 | 0.809 | 0.00687 | -0.047 | 117.717
5 | 0.863 | 0.00744 | -0.048 | 116.018
5.5 | 0.919 | 0.00819 | -0.048 | 112.236
6 | 0.974 | 0.009 | -0.049 | 108.2
6.5 | 1.027 | 0.00997 | -0.049 | 102.99
7 | 1.081 | 0.01058 | -0.05 | 102.198
7.5 | 1.131 | 0.012 | -0.051 | 94.247
8 | 1.182 | 0.01257 | -0.051 | 94.057
8.5 | 1.232 | 0.01319 | -0.052 | 93.388
9 | 1.28 | 0.01388 | -0.053 | 92.219
9.5 | 1.325 | 0.01457 | -0.053 | 90.999
10 | 1.368 | 0.01534 | -0.054 | 89.179
10.5 | 1.408 | 0.01613 | -0.054 | 87.261
11 | 1.444 | 0.01705 | -0.055 | 84.705
11.5 | 1.478 | 0.01791 | -0.056 | 82.487
12 | 1.508 | 0.01884 | -0.056 | 80.062
12.5 | 1.535 | 0.01987 | -0.057 | 77.253
13 | 1.558 | 0.02101 | -0.057 | 74.13
13.5 | 1.578 | 0.02217 | -0.058 | 71.16
14 | 1.593 | 0.0235 | -0.058 | 67.785
14.5 | 1.605 | 0.02481 | -0.059 | 64.692
15 | 1.613 | 0.02649 | -0.06 | 60.866
15.5 | 1.617 | 0.02818 | -0.06 | 57.363
16 | 1.617 | 0.02981 | -0.061 | 54.237
16.5 | 1.61 | 0.03205 | -0.061 | 50.231
17 | 1.598 | 0.034 | -0.061 | 47.007
17.5 | 1.582 | 0.03665 | -0.062 | 43.153
18 | 1.563 | 0.03857 | -0.062 | 40.53
18.5 | 1.541 | 0.04104 | -0.063 | 37.551
19 | 1.515 | 0.04412 | -0.063 | 34.341
19.5 | 1.487 | 0.04712 | -0.063 | 31.547
20 | 1.455 | 0.0506 | -0.064 | 28.759

## 108. Re 10M Mach 0.10 (2)
BIGFOIL.COM POLAR EXPORT
NACA64-319 a=0.5
NACA64-319 a=0.5 |  |  |  | Cl Max: | 1.6432 | at alpha= | 20 | deg
XFOIL ncrit=9 |  |  |  | L/D Max: | 148.327 | at alpha= | 4 | deg
Re: | 10000000 |  |  | Cd Min: | 0.06389 | at alpha= | 20 | deg
Mach: | 0.1 |  |  | Cl=0 at alpha= | -2.0291 | deg
|  |  |  | @ Cl=0.1, Cd= | 0.0043766
|  |  |  | @ Cl=0.4, Cd= | 0.0042912
|  |  |  | @ Cl=0.6, Cd= | 0.0045334
alpha (deg) | Cl | Cd | Cm | Cl/Cd
-20 | -1.5481 | 0.03635 | -0.0642 | -42.5887
-19.5 | -1.5357 | 0.03299 | -0.0639 | -46.5505
-19 | -1.52 | 0.03003 | -0.0634 | -50.6161
-18.5 | -1.5038 | 0.02729 | -0.0625 | -55.1044
-18 | -1.4836 | 0.02496 | -0.0614 | -59.4391
-17.5 | -1.4634 | 0.02273 | -0.06 | -64.3819
-17 | -1.44 | 0.02083 | -0.0584 | -69.1311
-16.5 | -1.4147 | 0.01914 | -0.0566 | -73.9133
-16 | -1.3882 | 0.01766 | -0.0546 | -78.607
-15.5 | -1.3601 | 0.01636 | -0.0525 | -83.1357
-15 | -1.3349 | 0.01507 | -0.0496 | -88.58
-14.5 | -1.3094 | 0.01399 | -0.0464 | -93.5954
-14 | -1.2847 | 0.01308 | -0.0424 | -98.2187
-13.5 | -1.263 | 0.01243 | -0.0371 | -101.609
-13 | -1.2219 | 0.01189 | -0.035 | -102.767
-12.5 | -1.1761 | 0.01142 | -0.0337 | -102.986
-12 | -1.1276 | 0.01098 | -0.0327 | -102.6958
-11.5 | -1.0773 | 0.01058 | -0.0321 | -101.8242
-11 | -1.0262 | 0.01015 | -0.0316 | -101.1034
-10.5 | -0.9742 | 0.00974 | -0.0312 | -100.0205
-10 | -0.9206 | 0.00936 | -0.031 | -98.3547
-9.5 | -0.8657 | 0.00904 | -0.0311 | -95.7633
-9 | -0.8099 | 0.00876 | -0.0313 | -92.4543
-8.5 | -0.7541 | 0.00843 | -0.0315 | -89.4543
-8 | -0.6976 | 0.00815 | -0.0318 | -85.5951
-7.5 | -0.6401 | 0.00791 | -0.0323 | -80.9229
-7 | -0.5825 | 0.00765 | -0.0328 | -76.1438
-6.5 | -0.5245 | 0.00743 | -0.0333 | -70.5922
-6 | -0.4661 | 0.0072 | -0.034 | -64.7361
-5.5 | -0.4074 | 0.00699 | -0.0347 | -58.2833
-5 | -0.3488 | 0.00678 | -0.0354 | -51.4454
-4.5 | -0.2902 | 0.0065 | -0.036 | -44.6462
-4 | -0.2316 | 0.00621 | -0.0368 | -37.2947
-3.5 | -0.1728 | 0.00596 | -0.0376 | -28.9933
-3 | -0.1138 | 0.00566 | -0.0384 | -20.106
-2.5 | -0.055 | 0.00532 | -0.0392 | -10.3383
-2 | 0.0034 | 0.00494 | -0.0401 | 0.68826
-1 | 0.1217 | 0.00425 | -0.0419 | 28.6353
-0.5 | 0.1828 | 0.00426 | -0.0431 | 42.9108
0 | 0.2439 | 0.00423 | -0.0442 | 57.6596
0.5 | 0.305 | 0.00424 | -0.0453 | 71.934
1 | 0.3657 | 0.00428 | -0.0464 | 85.4439
1.5 | 0.4268 | 0.0043 | -0.0475 | 99.2558
2 | 0.4875 | 0.00439 | -0.0486 | 111.0478
2.5 | 0.5482 | 0.00443 | -0.0497 | 123.7472
3 | 0.6083 | 0.00455 | -0.0507 | 133.6923
3.5 | 0.6684 | 0.00467 | -0.0517 | 143.1263
4 | 0.7268 | 0.0049 | -0.0525 | 148.3265
4.5 | 0.7773 | 0.00578 | -0.0521 | 134.481
5 | 0.8265 | 0.00663 | -0.0515 | 124.6606
5.5 | 0.8776 | 0.00722 | -0.0512 | 121.5512
6 | 0.927 | 0.00783 | -0.0505 | 118.3908
6.5 | 0.9763 | 0.00835 | -0.0498 | 116.9222
7 | 1.0236 | 0.00888 | -0.0488 | 115.2703
7.5 | 1.0677 | 0.00944 | -0.0472 | 113.1038
8 | 1.1051 | 0.01011 | -0.0445 | 109.3076
8.5 | 1.126 | 0.01071 | -0.0387 | 105.1354
9 | 1.1499 | 0.01152 | -0.034 | 99.8177
9.5 | 1.179 | 0.01238 | -0.0306 | 95.2342
10 | 1.2077 | 0.0134 | -0.0275 | 90.1269
10.5 | 1.2358 | 0.01457 | -0.0246 | 84.8181
11 | 1.2648 | 0.01578 | -0.022 | 80.1521
11.5 | 1.2938 | 0.01708 | -0.0197 | 75.7494
12 | 1.3193 | 0.01863 | -0.0171 | 70.8159
12.5 | 1.3446 | 0.02024 | -0.0148 | 66.4328
13 | 1.3695 | 0.02191 | -0.0125 | 62.5057
13.5 | 1.4051 | 0.02371 | -0.0129 | 59.2619
14 | 1.4308 | 0.02591 | -0.0117 | 55.2219
14.5 | 1.4596 | 0.02813 | -0.0111 | 51.8877
15 | 1.4974 | 0.03069 | -0.0129 | 48.7911
15.5 | 1.5209 | 0.03349 | -0.0124 | 45.4136
16 | 1.5402 | 0.03647 | -0.0114 | 42.232
16.5 | 1.5597 | 0.03941 | -0.0105 | 39.5762
17 | 1.5773 | 0.0422 | -0.009 | 37.3768
17.5 | 1.5799 | 0.04494 | -0.0048 | 35.1558
18 | 1.592 | 0.04836 | -0.0036 | 32.9198
18.5 | 1.6039 | 0.05209 | -0.0029 | 30.7909
19 | 1.616 | 0.05602 | -0.0026 | 28.8468
19.5 | 1.6275 | 0.06008 | -0.0025 | 27.0889
20 | 1.6432 | 0.06389 | -0.0027 | 25.7192

## 109. Re 10M Mach 0.25 (1)
BIGFOIL.COM POLAR EXPORT
NACA64-319 a=0.5
NACA64-319 a=0.5 |  |  |  | Cl Max: | 1.542 | at alpha= | 13.5 | deg
JavaFoil+Calcfoil stall+Eppler ext transition |  |  |  | L/D Max: | 128.719 | at alpha= | 3.5 | deg
Re: | 10000000 |  |  | Cd Min: | 0.00499 | at alpha= | -1.5 | deg
Mach: | 0.25 |  |  | Cl=0 at alpha= | -1.9846 | deg
|  |  |  | @ Cl=0.1, Cd= | 0.00499
|  |  |  | @ Cl=0.4, Cd= | 0.0051453
|  |  |  | @ Cl=0.6, Cd= | 0.0053758
alpha (deg) | Cl | Cd | Cm | Cl/Cd
-19.5 | -0.78 | 0.16772 | -0.006 | -4.649
-19 | -0.827 | 0.15547 | -0.007 | -5.318
-18.5 | -0.871 | 0.14302 | -0.007 | -6.091
-18 | -0.912 | 0.13108 | -0.008 | -6.961
-17.5 | -0.951 | 0.11881 | -0.009 | -8.003
-17 | -1.065 | 0.04876 | -0.013 | -21.844
-16.5 | -1.092 | 0.04133 | -0.014 | -26.423
-16 | -1.114 | 0.03492 | -0.015 | -31.916
-15.5 | -1.129 | 0.03035 | -0.016 | -37.204
-15 | -1.137 | 0.02686 | -0.016 | -42.342
-14.5 | -1.139 | 0.02419 | -0.017 | -47.087
-14 | -1.137 | 0.0213 | -0.018 | -53.395
-13.5 | -1.129 | 0.01921 | -0.019 | -58.764
-13 | -1.115 | 0.01747 | -0.02 | -63.789
-12.5 | -1.095 | 0.01594 | -0.02 | -68.723
-12 | -1.071 | 0.01473 | -0.021 | -72.743
-11.5 | -1.042 | 0.01369 | -0.022 | -76.159
-11 | -1.009 | 0.01281 | -0.023 | -78.779
-10.5 | -0.972 | 0.01208 | -0.024 | -80.493
-10 | -0.932 | 0.01139 | -0.025 | -81.804
-9.5 | -0.888 | 0.01078 | -0.025 | -82.379
-9 | -0.841 | 0.0103 | -0.026 | -81.676
-8.5 | -0.791 | 0.00983 | -0.027 | -80.524
-8 | -0.74 | 0.00903 | -0.028 | -81.937
-7.5 | -0.687 | 0.00893 | -0.029 | -76.961
-7 | -0.629 | 0.00861 | -0.03 | -72.991
-6.5 | -0.569 | 0.00829 | -0.031 | -68.578
-6 | -0.508 | 0.00803 | -0.031 | -63.261
-5.5 | -0.446 | 0.00781 | -0.032 | -57.125
-5 | -0.384 | 0.00758 | -0.033 | -50.697
-4.5 | -0.321 | 0.00732 | -0.034 | -43.902
-4 | -0.258 | 0.00679 | -0.035 | -37.965
-3.5 | -0.194 | 0.00651 | -0.036 | -29.819
-3 | -0.13 | 0.00597 | -0.036 | -21.816
-2.5 | -0.066 | 0.00561 | -0.037 | -11.752
-2 | -0.002 | 0.00539 | -0.038 | -0.283
-1.5 | 0.063 | 0.00499 | -0.039 | 12.637
-1 | 0.128 | 0.00499 | -0.04 | 25.557
-0.5 | 0.192 | 0.00502 | -0.04 | 38.281
0 | 0.257 | 0.00502 | -0.041 | 51.184
0.5 | 0.321 | 0.00506 | -0.042 | 63.475
1 | 0.386 | 0.00513 | -0.043 | 75.23
1.5 | 0.45 | 0.0052 | -0.044 | 86.53
2 | 0.515 | 0.00525 | -0.045 | 97.991
2.5 | 0.579 | 0.00535 | -0.045 | 108.261
3 | 0.644 | 0.00543 | -0.046 | 118.598
3.5 | 0.708 | 0.0055 | -0.047 | 128.719
4 | 0.772 | 0.00662 | -0.048 | 116.715
4.5 | 0.825 | 0.00711 | -0.048 | 116.1
5 | 0.883 | 0.00776 | -0.049 | 113.877
5.5 | 0.94 | 0.00858 | -0.049 | 109.659
6 | 0.996 | 0.00958 | -0.05 | 103.917
6.5 | 1.05 | 0.01057 | -0.051 | 99.342
7 | 1.105 | 0.01119 | -0.051 | 98.761
7.5 | 1.155 | 0.0127 | -0.052 | 90.948
8 | 1.206 | 0.01335 | -0.053 | 90.336
8.5 | 1.256 | 0.01405 | -0.053 | 89.35
9 | 1.303 | 0.01484 | -0.054 | 87.797
9.5 | 1.347 | 0.01563 | -0.054 | 86.191
10 | 1.387 | 0.01654 | -0.055 | 83.872
10.5 | 1.423 | 0.01749 | -0.056 | 81.359
11 | 1.455 | 0.01846 | -0.056 | 78.828
11.5 | 1.482 | 0.01946 | -0.057 | 76.194
12 | 1.505 | 0.02064 | -0.058 | 72.929
12.5 | 1.523 | 0.02189 | -0.058 | 69.552
13 | 1.535 | 0.02318 | -0.059 | 66.246
13.5 | 1.542 | 0.02466 | -0.059 | 62.51
14 | 1.542 | 0.02648 | -0.06 | 58.219
14.5 | 1.536 | 0.0283 | -0.06 | 54.266
15 | 1.524 | 0.03034 | -0.061 | 50.222
15.5 | 1.505 | 0.03258 | -0.061 | 46.198
16 | 1.48 | 0.0351 | -0.062 | 42.166
16.5 | 1.444 | 0.03794 | -0.062 | 38.054
17 | 1.399 | 0.04082 | -0.062 | 34.284
17.5 | 1.349 | 0.04407 | -0.063 | 30.606
18 | 1.291 | 0.04832 | -0.063 | 26.712
18.5 | 1.226 | 0.05352 | -0.063 | 22.915

## 110. Re 10M Mach 0.25 (2)
BIGFOIL.COM POLAR EXPORT
NACA64-319 a=0.5
NACA64-319 a=0.5 |  |  |  | Cl Max: | 1.6178 | at alpha= | 20 | deg
XFOIL ncrit=9 |  |  |  | L/D Max: | 153.809 | at alpha= | 4 | deg
Re: | 10000000 |  |  | Cd Min: | 0.07848 | at alpha= | 20 | deg
Mach: | 0.25 |  |  | Cl=0 at alpha= | -2.0339 | deg
|  |  |  | @ Cl=0.1, Cd= | 0.0043464
|  |  |  | @ Cl=0.4, Cd= | 0.0043264
|  |  |  | @ Cl=0.6, Cd= | 0.0045296
alpha (deg) | Cl | Cd | Cm | Cl/Cd
-20 | -1.4948 | 0.05231 | -0.0737 | -28.5758
-19.5 | -1.4946 | 0.04669 | -0.0749 | -32.0111
-19 | -1.4841 | 0.04224 | -0.0754 | -35.1349
-18.5 | -1.4737 | 0.03798 | -0.0754 | -38.802
-18 | -1.4593 | 0.03426 | -0.075 | -42.5949
-17.5 | -1.4432 | 0.03087 | -0.0741 | -46.7509
-17 | -1.4253 | 0.02785 | -0.0729 | -51.1777
-16.5 | -1.4043 | 0.02518 | -0.0713 | -55.7705
-16 | -1.3815 | 0.02279 | -0.0695 | -60.6187
-15.5 | -1.3564 | 0.02068 | -0.0673 | -65.5899
-15 | -1.3301 | 0.01877 | -0.0649 | -70.8631
-14.5 | -1.3017 | 0.01713 | -0.0623 | -75.9895
-14 | -1.2736 | 0.01564 | -0.0593 | -81.4322
-13.5 | -1.248 | 0.01424 | -0.0555 | -87.6404
-13 | -1.2203 | 0.01317 | -0.0514 | -92.6576
-12.5 | -1.1949 | 0.01234 | -0.0461 | -96.8314
-12 | -1.159 | 0.01179 | -0.042 | -98.3036
-11.5 | -1.1113 | 0.01125 | -0.0399 | -98.7822
-11 | -1.0601 | 0.01077 | -0.0384 | -98.4308
-10.5 | -1.0065 | 0.01034 | -0.0373 | -97.3404
-10 | -0.9527 | 0.00985 | -0.0362 | -96.7208
-9.5 | -0.897 | 0.00944 | -0.0355 | -95.0212
-9 | -0.8395 | 0.00907 | -0.0352 | -92.5579
-8.5 | -0.781 | 0.00876 | -0.035 | -89.1553
-8 | -0.7225 | 0.00842 | -0.0349 | -85.8076
-7.5 | -0.6632 | 0.00811 | -0.035 | -81.7756
-7 | -0.603 | 0.00787 | -0.0353 | -76.6201
-6.5 | -0.5429 | 0.00759 | -0.0356 | -71.5283
-6 | -0.482 | 0.00736 | -0.036 | -65.4891
-5.5 | -0.4213 | 0.00712 | -0.0365 | -59.1713
-5 | -0.3602 | 0.0069 | -0.0371 | -52.2029
-4.5 | -0.2993 | 0.00664 | -0.0377 | -45.0753
-4 | -0.2389 | 0.00633 | -0.0383 | -37.7409
-3.5 | -0.1778 | 0.00607 | -0.0391 | -29.2916
-3 | -0.1168 | 0.00575 | -0.0399 | -20.313
-2 | 0.0041 | 0.00498 | -0.0415 | 0.82329
-1.5 | 0.0638 | 0.00441 | -0.0423 | 14.4671
-1 | 0.1264 | 0.0043 | -0.0433 | 29.3953
-0.5 | 0.1898 | 0.0043 | -0.0445 | 44.1395
0 | 0.2532 | 0.00426 | -0.0457 | 59.4366
0.5 | 0.3164 | 0.00428 | -0.0468 | 73.9252
1 | 0.3796 | 0.00432 | -0.048 | 87.8704
1.5 | 0.4429 | 0.00434 | -0.0491 | 102.0507
2 | 0.5059 | 0.00443 | -0.0502 | 114.1986
2.5 | 0.569 | 0.00448 | -0.0513 | 127.0089
3 | 0.6315 | 0.00458 | -0.0523 | 137.8821
3.5 | 0.6938 | 0.00471 | -0.0533 | 147.3036
4 | 0.7552 | 0.00491 | -0.0541 | 153.8086
4.5 | 0.8067 | 0.00581 | -0.0535 | 138.8468
5.5 | 0.9065 | 0.00742 | -0.0516 | 122.1698
6 | 0.9553 | 0.00809 | -0.0504 | 118.0841
6.5 | 1.0022 | 0.00871 | -0.0488 | 115.0631
7 | 1.0467 | 0.0093 | -0.0467 | 112.5484
7.5 | 1.0788 | 0.00999 | -0.0424 | 107.988
8 | 1.0912 | 0.01092 | -0.035 | 99.9267
8.5 | 1.1141 | 0.01203 | -0.0302 | 92.6101
9 | 1.1419 | 0.01319 | -0.0266 | 86.5732
9.5 | 1.1716 | 0.01443 | -0.0234 | 81.192
10 | 1.2011 | 0.01578 | -0.0205 | 76.1153
10.5 | 1.228 | 0.01737 | -0.0175 | 70.6966
11 | 1.2578 | 0.0189 | -0.015 | 66.5503
11.5 | 1.2841 | 0.02067 | -0.0123 | 62.1239
12 | 1.3091 | 0.02261 | -0.0098 | 57.8992
12.5 | 1.3348 | 0.02459 | -0.0074 | 54.2822
13 | 1.358 | 0.0268 | -0.0051 | 50.6716
13.5 | 1.4008 | 0.02928 | -0.0071 | 47.8415
14 | 1.446 | 0.0321 | -0.0096 | 45.0467
14.5 | 1.4712 | 0.03505 | -0.0087 | 41.9743
15 | 1.4918 | 0.03815 | -0.0074 | 39.1035
15.5 | 1.5094 | 0.04142 | -0.0058 | 36.4413
16 | 1.526 | 0.0446 | -0.0039 | 34.2152
16.5 | 1.5319 | 0.04749 | 0.0002 | 32.2573
17 | 1.5439 | 0.05109 | 0.002 | 30.2192
17.5 | 1.5569 | 0.05511 | 0.0029 | 28.2508
18 | 1.5682 | 0.05949 | 0.0034 | 26.3607
18.5 | 1.5807 | 0.06398 | 0.0036 | 24.7062
19 | 1.5947 | 0.06851 | 0.0034 | 23.2769
19.5 | 1.609 | 0.07307 | 0.003 | 22.02
20 | 1.6178 | 0.07848 | 0.0021 | 20.6142

## 111. Re 10M Mach 0.50 (1)
BIGFOIL.COM POLAR EXPORT
NACA64-319 a=0.5
NACA64-319 a=0.5 |  |  |  | Cl Max: | 1.364 | at alpha= | 9.5 | deg
JavaFoil+Calcfoil stall+Eppler ext transition |  |  |  | L/D Max: | 121.188 | at alpha= | 3 | deg
Re: | 10000000 |  |  | Cd Min: | 0.00521 | at alpha= | -1.5 | deg
Mach: | 0.5 |  |  | Cl=0 at alpha= | -1.9863 | deg
|  |  |  | @ Cl=0.1, Cd= | 0.005214
|  |  |  | @ Cl=0.4, Cd= | 0.0053826
|  |  |  | @ Cl=0.6, Cd= | 0.00569
alpha (deg) | Cl | Cd | Cm | Cl/Cd
-20 | -1.032 | 0.16045 | -0.008 | -6.434
-19.5 | -1.003 | 0.15415 | -0.008 | -6.506
-19 | -0.973 | 0.15029 | -0.008 | -6.477
-18.5 | -0.958 | 0.1287 | -0.01 | -7.444
-18 | -0.927 | 0.12432 | -0.01 | -7.46
-17.5 | -0.889 | 0.12732 | -0.01 | -6.984
-17 | -0.857 | 0.12444 | -0.009 | -6.888
-16.5 | -0.836 | 0.12024 | -0.011 | -6.954
-16 | -0.812 | 0.10797 | -0.012 | -7.52
-15.5 | -0.778 | 0.10765 | -0.011 | -7.223
-15 | -0.745 | 0.10522 | -0.011 | -7.077
-14.5 | -0.72 | 0.10473 | -0.012 | -6.873
-14 | -0.692 | 0.09625 | -0.013 | -7.188
-13.5 | -0.664 | 0.08935 | -0.013 | -7.428
-13 | -0.681 | 0.05181 | -0.019 | -13.147
-12.5 | -0.67 | 0.03814 | -0.021 | -17.56
-12 | -0.573 | 0.08591 | -0.013 | -6.669
-11.5 | -0.546 | 0.0774 | -0.014 | -7.055
-11 | -0.591 | 0.02662 | -0.024 | -22.199
-10.5 | -0.571 | 0.02038 | -0.025 | -28.012
-10 | -0.461 | 0.06478 | -0.016 | -7.122
-9.5 | -0.81 | 0.01579 | -0.028 | -51.296
-9 | -0.825 | 0.01416 | -0.029 | -58.274
-8.5 | -0.808 | 0.01292 | -0.03 | -62.549
-8 | -0.773 | 0.01195 | -0.031 | -64.691
-7.5 | -0.726 | 0.01118 | -0.032 | -64.946
-7 | -0.673 | 0.01051 | -0.033 | -64.045
-6.5 | -0.615 | 0.00992 | -0.034 | -62.033
-6 | -0.554 | 0.00942 | -0.035 | -58.861
-5.5 | -0.491 | 0.0082 | -0.036 | -59.873
-5 | -0.427 | 0.00839 | -0.037 | -50.862
-4.5 | -0.357 | 0.00806 | -0.038 | -44.322
-4 | -0.287 | 0.00779 | -0.039 | -36.898
-3.5 | -0.217 | 0.00715 | -0.04 | -30.294
-3 | -0.145 | 0.00644 | -0.041 | -22.553
-2.5 | -0.074 | 0.00597 | -0.042 | -12.332
-2 | -0.002 | 0.00566 | -0.042 | -0.302
-1.5 | 0.071 | 0.00521 | -0.043 | 13.521
-1 | 0.143 | 0.00522 | -0.044 | 27.353
-0.5 | 0.215 | 0.00525 | -0.045 | 40.936
0 | 0.287 | 0.00525 | -0.046 | 54.655
0.5 | 0.359 | 0.00532 | -0.047 | 67.578
1 | 0.431 | 0.00543 | -0.048 | 79.412
1.5 | 0.504 | 0.00554 | -0.049 | 90.932
2 | 0.576 | 0.00567 | -0.05 | 101.603
2.5 | 0.648 | 0.00573 | -0.051 | 112.962
3 | 0.72 | 0.00594 | -0.052 | 121.188
3.5 | 0.782 | 0.00693 | -0.052 | 112.763
4 | 0.849 | 0.00767 | -0.053 | 110.711
4.5 | 0.908 | 0.00844 | -0.053 | 107.582
5 | 0.97 | 0.00958 | -0.054 | 101.296
5.5 | 1.031 | 0.01085 | -0.054 | 95.058
6 | 1.09 | 0.01246 | -0.055 | 87.5
6.5 | 1.147 | 0.01346 | -0.056 | 85.218
7 | 1.199 | 0.01556 | -0.056 | 77.097
7.5 | 1.249 | 0.01658 | -0.057 | 75.342
8 | 1.293 | 0.0177 | -0.058 | 73.082
8.5 | 1.329 | 0.01906 | -0.059 | 69.755
9 | 1.355 | 0.02045 | -0.059 | 66.24
9.5 | 1.364 | 0.02214 | -0.06 | 61.613
10 | 1.336 | 0.0241 | -0.06 | 55.442
10.5 | 1.218 | 0.02661 | -0.061 | 45.763
11 | 0.861 | 0.02947 | -0.062 | 29.201
11.5 | 0.888 | 0.03371 | -0.062 | 26.326
12 | 0.921 | 0.03312 | -0.063 | 27.818
12.5 | 0.948 | 0.0371 | -0.063 | 25.563
13 | 0.971 | 0.04345 | -0.063 | 22.342
13.5 | 1.008 | 0.04058 | -0.064 | 24.837
14 | 1.03 | 0.04745 | -0.064 | 21.708
14.5 | 1.054 | 0.05415 | -0.064 | 19.459

## 112. Re 10M Mach 0.50 (2)
BIGFOIL.COM POLAR EXPORT
NACA64-319 a=0.5
NACA64-319 a=0.5 |  |  |  | Cl Max: | 1.3855 | at alpha= | 15 | deg
XFOIL ncrit=9 |  |  |  | L/D Max: | 171.515 | at alpha= | 4 | deg
Re: | 10000000 |  |  | Cd Min: | 0.18684 | at alpha= | 20 | deg
Mach: | 0.5 |  |  | Cl=0 at alpha= | -2.0562 | deg
|  |  |  | @ Cl=0.1, Cd= | 0.0045467
|  |  |  | @ Cl=0.4, Cd= | 0.0045008
|  |  |  | @ Cl=0.6, Cd= | 0.0046403
alpha (deg) | Cl | Cd | Cm | Cl/Cd
-16 | -0.7711 | 0.11157 | -0.0533 | -6.9114
-15.5 | -0.7922 | 0.09923 | -0.062 | -7.9835
-15 | -0.8135 | 0.08722 | -0.0704 | -9.327
-14.5 | -0.8356 | 0.0757 | -0.0783 | -11.0383
-14 | -0.8607 | 0.06472 | -0.0853 | -13.2988
-13.5 | -0.8887 | 0.05467 | -0.0907 | -16.2557
-13 | -0.9191 | 0.04557 | -0.0943 | -20.169
-12.5 | -0.9462 | 0.03769 | -0.0957 | -25.1048
-12 | -0.9714 | 0.03088 | -0.095 | -31.4573
-11.5 | -0.9851 | 0.02545 | -0.0924 | -38.7073
-11 | -0.9909 | 0.02089 | -0.0884 | -47.4342
-10.5 | -0.9849 | 0.01731 | -0.0835 | -56.8977
-10 | -0.968 | 0.01458 | -0.078 | -66.3923
-9.5 | -0.943 | 0.01262 | -0.072 | -74.7227
-9 | -0.9166 | 0.01129 | -0.0647 | -81.1869
-8.5 | -0.8789 | 0.01052 | -0.0578 | -83.5456
-8 | -0.8201 | 0.00989 | -0.0541 | -82.9221
-7.5 | -0.7559 | 0.00937 | -0.0514 | -80.6724
-7 | -0.689 | 0.00889 | -0.0494 | -77.5028
-6.5 | -0.6208 | 0.00848 | -0.0479 | -73.2075
-6 | -0.5507 | 0.00814 | -0.047 | -67.6536
-5.5 | -0.4807 | 0.00778 | -0.0464 | -61.7866
-5 | -0.4098 | 0.00752 | -0.0461 | -54.4947
-4.5 | -0.3388 | 0.00724 | -0.0461 | -46.7956
-4 | -0.2685 | 0.00693 | -0.0462 | -38.7446
-3.5 | -0.1996 | 0.00655 | -0.0464 | -30.4733
-3 | -0.1295 | 0.00618 | -0.0468 | -20.9547
-2.5 | -0.0604 | 0.00575 | -0.0473 | -10.5043
-1.5 | 0.0757 | 0.00458 | -0.0485 | 16.5284
-1 | 0.1486 | 0.00448 | -0.0497 | 33.1696
-0.5 | 0.2219 | 0.0045 | -0.051 | 49.3111
0 | 0.2955 | 0.00449 | -0.0523 | 65.8129
0.5 | 0.3693 | 0.00448 | -0.0537 | 82.433
1 | 0.4432 | 0.00453 | -0.055 | 97.8366
1.5 | 0.5165 | 0.0046 | -0.0562 | 112.2826
2 | 0.5905 | 0.00463 | -0.0574 | 127.5378
2.5 | 0.6643 | 0.00471 | -0.0585 | 141.0403
3 | 0.738 | 0.00482 | -0.0595 | 153.112
3.5 | 0.8107 | 0.00499 | -0.0603 | 162.4649
4 | 0.8833 | 0.00515 | -0.0608 | 171.5146
4.5 | 0.9424 | 0.00596 | -0.0593 | 158.1208
5 | 0.9849 | 0.00721 | -0.0553 | 136.6019
6.5 | 1.0221 | 0.01178 | -0.0302 | 86.7657
7 | 1.0345 | 0.01415 | -0.024 | 73.1095
7.5 | 1.0509 | 0.0166 | -0.0187 | 63.3072
8 | 1.0609 | 0.01955 | -0.0133 | 54.266
8.5 | 1.0771 | 0.02238 | -0.0089 | 48.1278
9 | 1.102 | 0.02499 | -0.0054 | 44.0976
9.5 | 1.1289 | 0.02766 | -0.0022 | 40.8134
10 | 1.1564 | 0.03047 | 0.0007 | 37.9521
10.5 | 1.186 | 0.03329 | 0.0033 | 35.6263
11 | 1.2158 | 0.03624 | 0.0058 | 33.5486
11.5 | 1.2435 | 0.03947 | 0.0082 | 31.5049
12 | 1.2726 | 0.04277 | 0.0104 | 29.7545
12.5 | 1.2984 | 0.04645 | 0.0125 | 27.9526
13 | 1.3228 | 0.05042 | 0.0144 | 26.2356
13.5 | 1.3441 | 0.05462 | 0.0163 | 24.6082
14 | 1.3745 | 0.05962 | 0.0156 | 23.0543
14.5 | 1.3832 | 0.06532 | 0.0169 | 21.1758
15 | 1.3855 | 0.07195 | 0.0174 | 19.2564
15.5 | 1.3777 | 0.07997 | 0.0166 | 17.2277
16 | 1.3603 | 0.08945 | 0.0144 | 15.2074
16.5 | 1.3406 | 0.09982 | 0.0107 | 13.4302
17 | 1.3133 | 0.11159 | 0.0053 | 11.769
17.5 | 1.2867 | 0.12389 | -0.0013 | 10.3858
18 | 1.2628 | 0.1364 | -0.0088 | 9.2581
18.5 | 1.24 | 0.14913 | -0.0171 | 8.3149
19 | 1.2205 | 0.16185 | -0.0257 | 7.5409
19.5 | 1.2034 | 0.17452 | -0.0346 | 6.8955
20 | 1.1898 | 0.18684 | -0.0434 | 6.368

## 113. Re 12M Mach 0.00 (1)
BIGFOIL.COM POLAR EXPORT
NACA64-319 a=0.5
NACA64-319 a=0.5 |  |  |  | Cl Max: | 1.635 | at alpha= | 16 | deg
JavaFoil+Calcfoil stall+Eppler ext transition |  |  |  | L/D Max: | 113.073 | at alpha= | 4 | deg
Re: | 12000000 |  |  | Cd Min: | 0.00485 | at alpha= | -1 | deg
Mach: | 0 |  |  | Cl=0 at alpha= | -1.9919 | deg
|  |  |  | @ Cl=0.1, Cd= | 0.004991
|  |  |  | @ Cl=0.4, Cd= | 0.005001
|  |  |  | @ Cl=0.6, Cd= | 0.0055803
alpha (deg) | Cl | Cd | Cm | Cl/Cd
-20 | -1.142 | 0.10121 | -0.008 | -11.285
-19.5 | -1.154 | 0.09733 | -0.009 | -11.855
-19 | -1.246 | 0.04394 | -0.011 | -28.368
-18.5 | -1.26 | 0.03966 | -0.011 | -31.778
-18 | -1.273 | 0.03489 | -0.012 | -36.498
-17.5 | -1.281 | 0.03169 | -0.013 | -40.421
-17 | -1.281 | 0.02829 | -0.013 | -45.272
-16.5 | -1.275 | 0.02585 | -0.014 | -49.307
-16 | -1.266 | 0.0237 | -0.015 | -53.428
-15.5 | -1.255 | 0.02156 | -0.015 | -58.208
-15 | -1.241 | 0.01956 | -0.016 | -63.454
-14.5 | -1.223 | 0.01812 | -0.017 | -67.489
-14 | -1.202 | 0.01667 | -0.018 | -72.09
-13.5 | -1.178 | 0.0154 | -0.018 | -76.487
-13 | -1.15 | 0.01429 | -0.019 | -80.503
-12.5 | -1.12 | 0.01331 | -0.02 | -84.149
-12 | -1.086 | 0.01252 | -0.021 | -86.793
-11.5 | -1.05 | 0.01179 | -0.022 | -89.022
-11 | -1.011 | 0.0112 | -0.022 | -90.183
-10.5 | -0.969 | 0.01068 | -0.023 | -90.729
-10 | -0.924 | 0.01013 | -0.024 | -91.231
-9.5 | -0.878 | 0.0098 | -0.025 | -89.568
-9 | -0.83 | 0.00891 | -0.026 | -93.176
-8.5 | -0.78 | 0.00895 | -0.027 | -87.234
-8 | -0.726 | 0.00865 | -0.027 | -83.854
-7.5 | -0.669 | 0.00836 | -0.028 | -80.035
-7 | -0.611 | 0.00809 | -0.029 | -75.52
-6.5 | -0.552 | 0.00781 | -0.03 | -70.78
-6 | -0.493 | 0.00756 | -0.03 | -65.232
-5.5 | -0.433 | 0.00742 | -0.031 | -58.36
-5 | -0.372 | 0.0072 | -0.032 | -51.721
-4.5 | -0.311 | 0.00701 | -0.033 | -44.426
-4 | -0.25 | 0.00658 | -0.034 | -37.982
-3.5 | -0.188 | 0.00636 | -0.034 | -29.561
-3 | -0.126 | 0.00598 | -0.035 | -21.09
-2.5 | -0.064 | 0.00563 | -0.036 | -11.335
-2 | -0.001 | 0.0054 | -0.037 | -0.274
-1.5 | 0.061 | 0.00522 | -0.038 | 11.703
-1 | 0.124 | 0.00485 | -0.038 | 25.458
-0.5 | 0.186 | 0.00486 | -0.039 | 38.287
0 | 0.249 | 0.00492 | -0.04 | 50.563
0.5 | 0.311 | 0.00497 | -0.041 | 62.592
1 | 0.374 | 0.00498 | -0.042 | 75.045
1.5 | 0.436 | 0.00503 | -0.042 | 86.719
2 | 0.498 | 0.00508 | -0.043 | 98.194
2.5 | 0.561 | 0.00514 | -0.044 | 109.081
3 | 0.623 | 0.00584 | -0.045 | 106.746
3.5 | 0.685 | 0.00621 | -0.046 | 110.299
4 | 0.748 | 0.00661 | -0.046 | 113.073
4.5 | 0.805 | 0.00713 | -0.047 | 112.936
5 | 0.859 | 0.00767 | -0.048 | 112.036
5.5 | 0.915 | 0.0083 | -0.048 | 110.251
6 | 0.97 | 0.00914 | -0.049 | 106.108
6.5 | 1.024 | 0.00974 | -0.049 | 105.185
7 | 1.078 | 0.01025 | -0.05 | 105.183
7.5 | 1.128 | 0.01151 | -0.051 | 97.987
8 | 1.18 | 0.01206 | -0.051 | 97.803
8.5 | 1.229 | 0.01262 | -0.052 | 97.387
9 | 1.277 | 0.01325 | -0.052 | 96.393
9.5 | 1.323 | 0.01392 | -0.053 | 95.035
10 | 1.366 | 0.01462 | -0.054 | 93.483
10.5 | 1.406 | 0.01539 | -0.054 | 91.378
11 | 1.443 | 0.01624 | -0.055 | 88.881
11.5 | 1.478 | 0.01708 | -0.055 | 86.531
12 | 1.509 | 0.01795 | -0.056 | 84.062
12.5 | 1.537 | 0.01886 | -0.057 | 81.495
13 | 1.562 | 0.01995 | -0.057 | 78.29
13.5 | 1.583 | 0.0211 | -0.058 | 75.039
14 | 1.601 | 0.02224 | -0.058 | 71.972
14.5 | 1.615 | 0.02353 | -0.059 | 68.626
15 | 1.625 | 0.02502 | -0.059 | 64.948
15.5 | 1.632 | 0.02666 | -0.06 | 61.202
16 | 1.635 | 0.02831 | -0.06 | 57.76
16.5 | 1.631 | 0.03012 | -0.061 | 54.153
17 | 1.623 | 0.03213 | -0.061 | 50.515
17.5 | 1.612 | 0.03406 | -0.062 | 47.334
18 | 1.597 | 0.03611 | -0.062 | 44.234
18.5 | 1.578 | 0.03913 | -0.063 | 40.331
19 | 1.558 | 0.04111 | -0.063 | 37.903
19.5 | 1.535 | 0.04385 | -0.063 | 34.996
20 | 1.508 | 0.04699 | -0.064 | 32.093

## 114. Re 12M Mach 0.00 (2)
BIGFOIL.COM POLAR EXPORT
NACA64-319 a=0.5
NACA64-319 a=0.5 |  |  |  | Cl Max: | 1.6685 | at alpha= | 20 | deg
XFOIL ncrit=9 |  |  |  | L/D Max: | 144.283 | at alpha= | 3.5 | deg
Re: | 12000000 |  |  | Cd Min: | 0.05906 | at alpha= | 20 | deg
Mach: | 0 |  |  | Cl=0 at alpha= | -2.0373 | deg
|  |  |  | @ Cl=0.1, Cd= | 0.0043056
|  |  |  | @ Cl=0.4, Cd= | 0.0041961
|  |  |  | @ Cl=0.6, Cd= | 0.0044521
alpha (deg) | Cl | Cd | Cm | Cl/Cd
-20 | -1.5742 | 0.03238 | -0.0615 | -48.6164
-19.5 | -1.5618 | 0.02926 | -0.0609 | -53.3766
-19 | -1.5455 | 0.02666 | -0.06 | -57.9707
-18.5 | -1.5287 | 0.0242 | -0.0588 | -63.1694
-18 | -1.5086 | 0.02209 | -0.0574 | -68.2933
-17.5 | -1.4864 | 0.02022 | -0.0558 | -73.5114
-17 | -1.462 | 0.01858 | -0.054 | -78.6868
-16.5 | -1.4363 | 0.01715 | -0.052 | -83.7493
-16 | -1.4096 | 0.01588 | -0.0498 | -88.7657
-15.5 | -1.3809 | 0.01483 | -0.0474 | -93.1153
-15 | -1.3534 | 0.01388 | -0.0445 | -97.5072
-14.5 | -1.3277 | 0.01304 | -0.0408 | -101.8175
-14 | -1.3071 | 0.01239 | -0.0355 | -105.4964
-13.5 | -1.2687 | 0.01183 | -0.0332 | -107.2443
-13 | -1.2247 | 0.01132 | -0.0318 | -108.189
-12.5 | -1.1774 | 0.01086 | -0.0309 | -108.4162
-12 | -1.1277 | 0.01047 | -0.0303 | -107.7077
-11.5 | -1.0766 | 0.01009 | -0.03 | -106.6997
-11 | -1.0242 | 0.00976 | -0.0298 | -104.9385
-10.5 | -0.9718 | 0.00935 | -0.0297 | -103.9358
-10 | -0.9182 | 0.009 | -0.0297 | -102.0222
-9.5 | -0.8634 | 0.00869 | -0.0299 | -99.3556
-9 | -0.8077 | 0.00842 | -0.0302 | -95.9264
-8.5 | -0.7517 | 0.00816 | -0.0305 | -92.1201
-8 | -0.6953 | 0.00786 | -0.031 | -88.4606
-7.5 | -0.6381 | 0.00763 | -0.0315 | -83.6304
-7 | -0.5806 | 0.00742 | -0.0321 | -78.248
-6.5 | -0.5229 | 0.00718 | -0.0327 | -72.8273
-6 | -0.4645 | 0.00698 | -0.0334 | -66.5473
-5.5 | -0.4062 | 0.00679 | -0.0342 | -59.8233
-5 | -0.3476 | 0.00658 | -0.0349 | -52.8267
-4.5 | -0.2891 | 0.00634 | -0.0357 | -45.5994
-4 | -0.2308 | 0.00608 | -0.0364 | -37.9605
-3.5 | -0.1721 | 0.00583 | -0.0373 | -29.5197
-3 | -0.113 | 0.00559 | -0.0381 | -20.2147
-2.5 | -0.0545 | 0.0053 | -0.039 | -10.283
-2 | 0.0044 | 0.00499 | -0.0399 | 0.88176
-1.5 | 0.0625 | 0.00453 | -0.0408 | 13.7969
-1 | 0.121 | 0.00418 | -0.0417 | 28.9474
-0.5 | 0.1818 | 0.00414 | -0.0428 | 43.913
0 | 0.2425 | 0.00411 | -0.0439 | 59.0024
0.5 | 0.3029 | 0.00415 | -0.045 | 72.988
1 | 0.3637 | 0.00416 | -0.0462 | 87.4279
1.5 | 0.424 | 0.00422 | -0.0473 | 100.4739
2 | 0.4846 | 0.00425 | -0.0484 | 114.0235
2.5 | 0.5447 | 0.00435 | -0.0494 | 125.2184
3 | 0.6043 | 0.00446 | -0.0504 | 135.4933
3.5 | 0.6637 | 0.0046 | -0.0514 | 144.2826
4.5 | 0.7694 | 0.00596 | -0.0515 | 129.094
5 | 0.8193 | 0.00671 | -0.0511 | 122.1013
5.5 | 0.8718 | 0.00719 | -0.051 | 121.2517
6 | 0.9223 | 0.00773 | -0.0506 | 119.3144
6.5 | 0.9725 | 0.0082 | -0.0502 | 118.5976
7 | 1.0209 | 0.00869 | -0.0494 | 117.4799
7.5 | 1.0666 | 0.00922 | -0.0482 | 115.6833
8 | 1.1072 | 0.00983 | -0.0461 | 112.6348
8.5 | 1.146 | 0.0103 | -0.0437 | 111.2621
9 | 1.1661 | 0.01087 | -0.0378 | 107.2769
9.5 | 1.1924 | 0.01165 | -0.0338 | 102.3519
10 | 1.2224 | 0.01249 | -0.0307 | 97.8703
10.5 | 1.2509 | 0.0135 | -0.0277 | 92.6593
11 | 1.2813 | 0.01454 | -0.0252 | 88.1224
11.5 | 1.3091 | 0.01578 | -0.0225 | 82.9594
12 | 1.3354 | 0.01718 | -0.02 | 77.7299
12.5 | 1.363 | 0.01859 | -0.0178 | 73.319
13 | 1.3881 | 0.02017 | -0.0155 | 68.82
13.5 | 1.4092 | 0.022 | -0.013 | 64.0545
14 | 1.4472 | 0.02365 | -0.0138 | 61.1924
14.5 | 1.49 | 0.02582 | -0.0159 | 57.7072
15 | 1.5264 | 0.02822 | -0.0173 | 54.0893
15.5 | 1.549 | 0.03089 | -0.0165 | 50.1457
16 | 1.5712 | 0.03352 | -0.0157 | 46.8735
16.5 | 1.5933 | 0.03617 | -0.0149 | 44.0503
17 | 1.6139 | 0.0389 | -0.0139 | 41.4884
17.5 | 1.6302 | 0.04199 | -0.0129 | 38.8235
18 | 1.6426 | 0.04544 | -0.0118 | 36.1488
18.5 | 1.6525 | 0.04895 | -0.0105 | 33.7589
19 | 1.6402 | 0.05198 | -0.0045 | 31.5544
19.5 | 1.6542 | 0.05543 | -0.004 | 29.843
20 | 1.6685 | 0.05906 | -0.004 | 28.2509

## 115. Re 12M Mach 0.10 (1)
BIGFOIL.COM POLAR EXPORT
NACA64-319 a=0.5
NACA64-319 a=0.5 |  |  |  | Cl Max: | 1.619 | at alpha= | 15.5 | deg
JavaFoil+Calcfoil stall+Eppler ext transition |  |  |  | L/D Max: | 113.643 | at alpha= | 4 | deg
Re: | 12000000 |  |  | Cd Min: | 0.00484 | at alpha= | -1 | deg
Mach: | 0.1 |  |  | Cl=0 at alpha= | -1.9919 | deg
|  |  |  | @ Cl=0.1, Cd= | 0.0049809
|  |  |  | @ Cl=0.4, Cd= | 0.00502
|  |  |  | @ Cl=0.6, Cd= | 0.0055781
alpha (deg) | Cl | Cd | Cm | Cl/Cd
-20 | -1.084 | 0.12027 | -0.008 | -9.01
-19.5 | -1.115 | 0.1025 | -0.009 | -10.874
-19 | -1.161 | 0.07564 | -0.01 | -15.356
-18.5 | -1.227 | 0.04226 | -0.011 | -29.045
-18 | -1.242 | 0.03797 | -0.012 | -32.72
-17.5 | -1.254 | 0.03421 | -0.013 | -36.656
-17 | -1.26 | 0.02956 | -0.013 | -42.604
-16.5 | -1.257 | 0.02691 | -0.014 | -46.7
-16 | -1.251 | 0.02458 | -0.015 | -50.884
-15.5 | -1.243 | 0.02228 | -0.015 | -55.779
-15 | -1.23 | 0.02038 | -0.016 | -60.363
-14.5 | -1.215 | 0.01861 | -0.017 | -65.286
-14 | -1.196 | 0.01707 | -0.018 | -70.042
-13.5 | -1.172 | 0.01599 | -0.018 | -73.341
-13 | -1.147 | 0.01459 | -0.019 | -78.626
-12.5 | -1.118 | 0.01355 | -0.02 | -82.499
-12 | -1.085 | 0.01277 | -0.021 | -85.02
-11.5 | -1.05 | 0.01206 | -0.022 | -87.017
-11 | -1.011 | 0.01138 | -0.022 | -88.865
-10.5 | -0.97 | 0.01083 | -0.023 | -89.553
-10 | -0.926 | 0.01026 | -0.024 | -90.308
-9.5 | -0.88 | 0.00988 | -0.025 | -89.018
-9 | -0.832 | 0.009 | -0.026 | -92.382
-8.5 | -0.783 | 0.00905 | -0.027 | -86.582
-8 | -0.729 | 0.00867 | -0.027 | -84.075
-7.5 | -0.672 | 0.00839 | -0.028 | -80.032
-7 | -0.614 | 0.0081 | -0.029 | -75.816
-6.5 | -0.555 | 0.00786 | -0.03 | -70.578
-6 | -0.495 | 0.00764 | -0.031 | -64.855
-5.5 | -0.435 | 0.00745 | -0.031 | -58.419
-5 | -0.374 | 0.0072 | -0.032 | -51.989
-4.5 | -0.313 | 0.00703 | -0.033 | -44.507
-4 | -0.251 | 0.00661 | -0.034 | -37.989
-3.5 | -0.189 | 0.00642 | -0.035 | -29.446
-3 | -0.127 | 0.00598 | -0.035 | -21.178
-2.5 | -0.064 | 0.00563 | -0.036 | -11.408
-2 | -0.001 | 0.00541 | -0.037 | -0.275
-1.5 | 0.061 | 0.00521 | -0.038 | 11.786
-1 | 0.124 | 0.00484 | -0.039 | 25.639
-0.5 | 0.187 | 0.00487 | -0.039 | 38.418
0 | 0.25 | 0.00491 | -0.04 | 50.92
0.5 | 0.313 | 0.00497 | -0.041 | 62.962
1 | 0.376 | 0.00502 | -0.042 | 74.865
1.5 | 0.438 | 0.00502 | -0.043 | 87.33
2 | 0.501 | 0.00512 | -0.043 | 97.878
2.5 | 0.564 | 0.00516 | -0.044 | 109.249
3 | 0.626 | 0.00588 | -0.045 | 106.534
3.5 | 0.689 | 0.00621 | -0.046 | 110.961
4 | 0.751 | 0.00661 | -0.047 | 113.643
4.5 | 0.809 | 0.00714 | -0.047 | 113.347
5 | 0.863 | 0.00772 | -0.048 | 111.757
5.5 | 0.919 | 0.00838 | -0.048 | 109.585
6 | 0.974 | 0.00924 | -0.049 | 105.398
6.5 | 1.028 | 0.00982 | -0.05 | 104.72
7 | 1.082 | 0.01033 | -0.05 | 104.738
7.5 | 1.133 | 0.01165 | -0.051 | 97.246
8 | 1.184 | 0.01218 | -0.051 | 97.187
8.5 | 1.234 | 0.01276 | -0.052 | 96.697
9 | 1.282 | 0.01342 | -0.053 | 95.509
9.5 | 1.328 | 0.01409 | -0.053 | 94.243
10 | 1.37 | 0.01485 | -0.054 | 92.243
10.5 | 1.41 | 0.0156 | -0.055 | 90.378
11 | 1.446 | 0.01647 | -0.055 | 87.794
11.5 | 1.48 | 0.01735 | -0.056 | 85.283
12 | 1.51 | 0.01824 | -0.056 | 82.774
12.5 | 1.537 | 0.01917 | -0.057 | 80.187
13 | 1.56 | 0.02028 | -0.057 | 76.928
13.5 | 1.58 | 0.02147 | -0.058 | 73.568
14 | 1.595 | 0.02276 | -0.059 | 70.077
14.5 | 1.607 | 0.024 | -0.059 | 66.959
15 | 1.615 | 0.0257 | -0.06 | 62.843
15.5 | 1.619 | 0.0273 | -0.06 | 59.303
16 | 1.619 | 0.02893 | -0.061 | 55.974
16.5 | 1.612 | 0.03088 | -0.061 | 52.212
17 | 1.6 | 0.033 | -0.062 | 48.495
17.5 | 1.584 | 0.03532 | -0.062 | 44.846
18 | 1.565 | 0.03749 | -0.062 | 41.753
18.5 | 1.543 | 0.0399 | -0.063 | 38.671
19 | 1.518 | 0.04248 | -0.063 | 35.727
19.5 | 1.489 | 0.04573 | -0.063 | 32.548
20 | 1.458 | 0.04883 | -0.064 | 29.854

## 116. Re 12M Mach 0.10 (2)
BIGFOIL.COM POLAR EXPORT
NACA64-319 a=0.5
NACA64-319 a=0.5 |  |  |  | Cl Max: | 1.6623 | at alpha= | 20 | deg
XFOIL ncrit=9 |  |  |  | L/D Max: | 144.967 | at alpha= | 3.5 | deg
Re: | 12000000 |  |  | Cd Min: | 0.0618 | at alpha= | 20 | deg
Mach: | 0.1 |  |  | Cl=0 at alpha= | -2.038 | deg
|  |  |  | @ Cl=0.1, Cd= | 0.0043199
|  |  |  | @ Cl=0.4, Cd= | 0.0041978
|  |  |  | @ Cl=0.6, Cd= | 0.004453
alpha (deg) | Cl | Cd | Cm | Cl/Cd
-20 | -1.5675 | 0.03473 | -0.0641 | -45.1339
-19.5 | -1.5565 | 0.03131 | -0.0637 | -49.7126
-19 | -1.5407 | 0.02845 | -0.0629 | -54.1547
-18.5 | -1.5252 | 0.02576 | -0.0618 | -59.2081
-18 | -1.5068 | 0.0234 | -0.0604 | -64.3932
-17.5 | -1.4851 | 0.02134 | -0.0589 | -69.5923
-17 | -1.4615 | 0.01954 | -0.0571 | -74.7953
-16.5 | -1.4364 | 0.01794 | -0.0551 | -80.0669
-16 | -1.4097 | 0.01654 | -0.0529 | -85.2297
-15.5 | -1.3811 | 0.01537 | -0.0505 | -89.8569
-15 | -1.3533 | 0.01432 | -0.0477 | -94.5042
-14.5 | -1.3249 | 0.01343 | -0.0445 | -98.6523
-14 | -1.302 | 0.01263 | -0.0399 | -103.0879
-13.5 | -1.274 | 0.01204 | -0.0355 | -105.814
-13 | -1.2311 | 0.01149 | -0.0337 | -107.1453
-12.5 | -1.1845 | 0.011 | -0.0325 | -107.6818
-12 | -1.135 | 0.01059 | -0.0317 | -107.1766
-11.5 | -1.0838 | 0.01019 | -0.0312 | -106.3592
-11 | -1.0312 | 0.00984 | -0.0309 | -104.7967
-10.5 | -0.9782 | 0.00945 | -0.0306 | -103.5132
-10 | -0.9244 | 0.00908 | -0.0305 | -101.8062
-9.5 | -0.8693 | 0.00876 | -0.0306 | -99.2352
-9 | -0.8133 | 0.00847 | -0.0308 | -96.0213
-8.5 | -0.7567 | 0.00821 | -0.0311 | -92.1681
-8 | -0.7 | 0.00791 | -0.0315 | -88.4956
-7.5 | -0.6424 | 0.00766 | -0.032 | -83.8642
-7 | -0.5844 | 0.00745 | -0.0325 | -78.443
-6.5 | -0.5262 | 0.0072 | -0.0331 | -73.0833
-6 | -0.4675 | 0.00701 | -0.0338 | -66.6904
-5.5 | -0.4088 | 0.00681 | -0.0345 | -60.0294
-5 | -0.3497 | 0.0066 | -0.0352 | -52.9848
-4.5 | -0.2908 | 0.00636 | -0.036 | -45.7233
-4 | -0.2321 | 0.00611 | -0.0367 | -37.9869
-3.5 | -0.173 | 0.00584 | -0.0375 | -29.6233
-3 | -0.1136 | 0.0056 | -0.0384 | -20.2857
-2.5 | -0.0547 | 0.00532 | -0.0392 | -10.282
-2 | 0.0045 | 0.005 | -0.0401 | 0.9
-1.5 | 0.0629 | 0.00454 | -0.041 | 13.8546
-1 | 0.1219 | 0.00419 | -0.042 | 29.0931
-0.5 | 0.1831 | 0.00415 | -0.0431 | 44.1205
0 | 0.2441 | 0.00412 | -0.0442 | 59.2476
0.5 | 0.305 | 0.00415 | -0.0453 | 73.494
1 | 0.3662 | 0.00417 | -0.0465 | 87.8177
1.5 | 0.4269 | 0.00422 | -0.0476 | 101.1611
2 | 0.4879 | 0.00425 | -0.0487 | 114.8
2.5 | 0.5485 | 0.00435 | -0.0497 | 126.092
3 | 0.6085 | 0.00447 | -0.0507 | 136.1298
3.5 | 0.6683 | 0.00461 | -0.0517 | 144.9675
4.5 | 0.7747 | 0.00595 | -0.0518 | 130.2017
5 | 0.8245 | 0.00674 | -0.0513 | 122.3294
5.5 | 0.877 | 0.00723 | -0.0511 | 121.3001
6 | 0.9276 | 0.00777 | -0.0506 | 119.3822
6.5 | 0.9777 | 0.00825 | -0.0501 | 118.5091
7 | 1.026 | 0.00875 | -0.0492 | 117.2571
7.5 | 1.0707 | 0.00931 | -0.0477 | 115.0054
8 | 1.1105 | 0.00992 | -0.0454 | 111.9456
8.5 | 1.1404 | 0.0104 | -0.0411 | 109.6538
9 | 1.1635 | 0.01109 | -0.036 | 104.9143
9.5 | 1.1911 | 0.01192 | -0.0322 | 99.9245
10 | 1.2211 | 0.01284 | -0.0291 | 95.1012
10.5 | 1.2498 | 0.01391 | -0.0262 | 89.849
11 | 1.2805 | 0.01501 | -0.0237 | 85.3098
11.5 | 1.308 | 0.01633 | -0.0211 | 80.098
12 | 1.334 | 0.01782 | -0.0185 | 74.8597
12.5 | 1.3608 | 0.01933 | -0.0162 | 70.3983
13 | 1.3851 | 0.02104 | -0.0139 | 65.8317
13.5 | 1.4061 | 0.02295 | -0.0114 | 61.268
14 | 1.4463 | 0.02471 | -0.0125 | 58.531
14.5 | 1.4887 | 0.02698 | -0.0146 | 55.1779
15 | 1.5269 | 0.02946 | -0.0163 | 51.8296
15.5 | 1.5493 | 0.03217 | -0.0153 | 48.1598
16 | 1.5719 | 0.03479 | -0.0144 | 45.1825
16.5 | 1.5927 | 0.03765 | -0.0135 | 42.3028
17 | 1.6095 | 0.04076 | -0.0124 | 39.4872
17.5 | 1.6247 | 0.04403 | -0.0113 | 36.8998
18 | 1.6365 | 0.04754 | -0.0101 | 34.4236
18.5 | 1.6468 | 0.05085 | -0.0084 | 32.3854
19 | 1.6383 | 0.05385 | -0.0029 | 30.4234
19.5 | 1.6505 | 0.0577 | -0.0026 | 28.6049
20 | 1.6623 | 0.0618 | -0.0027 | 26.8981

## 117. Re 12M Mach 0.25 (1)
BIGFOIL.COM POLAR EXPORT
NACA64-319 a=0.5
NACA64-319 a=0.5 |  |  |  | Cl Max: | 1.544 | at alpha= | 13.5 | deg
JavaFoil+Calcfoil stall+Eppler ext transition |  |  |  | L/D Max: | 112.847 | at alpha= | 4 | deg
Re: | 12000000 |  |  | Cd Min: | 0.00491 | at alpha= | -1 | deg
Mach: | 0.25 |  |  | Cl=0 at alpha= | -1.9846 | deg
|  |  |  | @ Cl=0.1, Cd= | 0.0050565
|  |  |  | @ Cl=0.4, Cd= | 0.0050609
|  |  |  | @ Cl=0.6, Cd= | 0.0054758
alpha (deg) | Cl | Cd | Cm | Cl/Cd
-19.5 | -0.78 | 0.16485 | -0.006 | -4.734
-19 | -0.828 | 0.15251 | -0.007 | -5.43
-18.5 | -0.872 | 0.14099 | -0.008 | -6.186
-18 | -0.914 | 0.12876 | -0.008 | -7.098
-17.5 | -0.95 | 0.11949 | -0.009 | -7.95
-17 | -1.069 | 0.0465 | -0.013 | -22.988
-16.5 | -1.097 | 0.03872 | -0.014 | -28.334
-16 | -1.119 | 0.0329 | -0.015 | -34.007
-15.5 | -1.132 | 0.02906 | -0.016 | -38.963
-15 | -1.14 | 0.02575 | -0.016 | -44.273
-14.5 | -1.142 | 0.02319 | -0.017 | -49.23
-14 | -1.14 | 0.02044 | -0.018 | -55.752
-13.5 | -1.131 | 0.01842 | -0.019 | -61.391
-13 | -1.117 | 0.01679 | -0.02 | -66.531
-12.5 | -1.098 | 0.01534 | -0.02 | -71.57
-12 | -1.074 | 0.01409 | -0.021 | -76.216
-11.5 | -1.045 | 0.01312 | -0.022 | -79.624
-11 | -1.011 | 0.01239 | -0.023 | -81.61
-10.5 | -0.974 | 0.01162 | -0.024 | -83.881
-10 | -0.934 | 0.01103 | -0.025 | -84.655
-9.5 | -0.89 | 0.01042 | -0.025 | -85.392
-9 | -0.843 | 0.01 | -0.026 | -84.267
-8.5 | -0.793 | 0.00865 | -0.027 | -91.65
-8 | -0.745 | 0.00906 | -0.028 | -82.169
-7.5 | -0.687 | 0.00873 | -0.029 | -78.701
-7 | -0.629 | 0.00841 | -0.03 | -74.744
-6.5 | -0.569 | 0.00813 | -0.031 | -69.935
-6 | -0.508 | 0.00781 | -0.031 | -65.088
-5.5 | -0.446 | 0.00757 | -0.032 | -58.968
-5 | -0.384 | 0.00741 | -0.033 | -51.826
-4.5 | -0.321 | 0.00713 | -0.034 | -45.028
-4 | -0.258 | 0.00697 | -0.035 | -37.02
-3.5 | -0.194 | 0.00649 | -0.036 | -29.916
-3 | -0.13 | 0.0061 | -0.036 | -21.356
-2.5 | -0.066 | 0.00572 | -0.037 | -11.535
-2 | -0.002 | 0.00546 | -0.038 | -0.28
-1.5 | 0.063 | 0.00525 | -0.039 | 12.014
-1 | 0.128 | 0.00491 | -0.04 | 26
-0.5 | 0.192 | 0.00492 | -0.04 | 39.069
0 | 0.257 | 0.00493 | -0.041 | 52.073
0.5 | 0.321 | 0.00499 | -0.042 | 64.405
1 | 0.386 | 0.00505 | -0.043 | 76.484
1.5 | 0.45 | 0.0051 | -0.044 | 88.258
2 | 0.515 | 0.00517 | -0.045 | 99.63
2.5 | 0.579 | 0.00524 | -0.045 | 110.579
3 | 0.644 | 0.00597 | -0.046 | 107.734
3.5 | 0.708 | 0.00639 | -0.047 | 110.721
4 | 0.772 | 0.00684 | -0.048 | 112.847
4.5 | 0.825 | 0.00735 | -0.048 | 112.163
5 | 0.883 | 0.00806 | -0.049 | 109.57
5.5 | 0.94 | 0.00877 | -0.049 | 107.189
6 | 0.996 | 0.00971 | -0.05 | 102.584
6.5 | 1.052 | 0.01033 | -0.051 | 101.767
7 | 1.104 | 0.01172 | -0.051 | 94.239
7.5 | 1.157 | 0.01233 | -0.052 | 93.816
8 | 1.208 | 0.01292 | -0.053 | 93.485
8.5 | 1.257 | 0.0136 | -0.053 | 92.453
9 | 1.304 | 0.01435 | -0.054 | 90.884
9.5 | 1.349 | 0.01512 | -0.055 | 89.193
10 | 1.389 | 0.016 | -0.055 | 86.799
10.5 | 1.425 | 0.01694 | -0.056 | 84.108
11 | 1.457 | 0.0179 | -0.056 | 81.406
11.5 | 1.485 | 0.01885 | -0.057 | 78.758
12 | 1.507 | 0.01992 | -0.058 | 75.664
12.5 | 1.525 | 0.02115 | -0.058 | 72.102
13 | 1.537 | 0.02245 | -0.059 | 68.484
13.5 | 1.544 | 0.02379 | -0.059 | 64.899
14 | 1.544 | 0.0257 | -0.06 | 60.066
14.5 | 1.538 | 0.0275 | -0.06 | 55.935
15 | 1.526 | 0.02946 | -0.061 | 51.789
15.5 | 1.507 | 0.0314 | -0.061 | 48.005
16 | 1.483 | 0.03385 | -0.062 | 43.801
16.5 | 1.446 | 0.03658 | -0.062 | 39.534
17 | 1.402 | 0.03936 | -0.063 | 35.615
17.5 | 1.35 | 0.04295 | -0.063 | 31.438
18 | 1.293 | 0.04653 | -0.063 | 27.795
18.5 | 1.229 | 0.05143 | -0.063 | 23.899

## 118. Re 12M Mach 0.25 (2)
BIGFOIL.COM POLAR EXPORT
NACA64-319 a=0.5
NACA64-319 a=0.5 |  |  |  | Cl Max: | 1.6352 | at alpha= | 20 | deg
XFOIL ncrit=9 |  |  |  | L/D Max: | 149.204 | at alpha= | 3.5 | deg
Re: | 12000000 |  |  | Cd Min: | 0.07644 | at alpha= | 20 | deg
Mach: | 0.25 |  |  | Cl=0 at alpha= | -2.0442 | deg
|  |  |  | @ Cl=0.1, Cd= | 0.0043729
|  |  |  | @ Cl=0.4, Cd= | 0.0042189
|  |  |  | @ Cl=0.6, Cd= | 0.0044541
alpha (deg) | Cl | Cd | Cm | Cl/Cd
-20 | -1.5235 | 0.04964 | -0.0748 | -30.691
-19.5 | -1.5182 | 0.04459 | -0.0756 | -34.048
-19 | -1.5103 | 0.04 | -0.0759 | -37.7575
-18.5 | -1.4995 | 0.0359 | -0.0757 | -41.7688
-18 | -1.4876 | 0.03211 | -0.075 | -46.3282
-17.5 | -1.4695 | 0.02898 | -0.0739 | -50.7074
-17 | -1.4514 | 0.02607 | -0.0724 | -55.6732
-16.5 | -1.4302 | 0.02353 | -0.0706 | -60.782
-16 | -1.4062 | 0.0213 | -0.0685 | -66.0188
-15.5 | -1.3804 | 0.0193 | -0.0662 | -71.5233
-15 | -1.3534 | 0.01755 | -0.0636 | -77.1168
-14.5 | -1.3242 | 0.01604 | -0.0607 | -82.5561
-14 | -1.293 | 0.01478 | -0.0576 | -87.4831
-13.5 | -1.2633 | 0.01366 | -0.054 | -92.4817
-13 | -1.238 | 0.01263 | -0.0492 | -98.0206
-12.5 | -1.2149 | 0.01194 | -0.0431 | -101.7504
-12 | -1.17 | 0.01135 | -0.0406 | -103.0837
-11.5 | -1.1205 | 0.01084 | -0.0387 | -103.3672
-11 | -1.0679 | 0.01038 | -0.0373 | -102.8805
-10.5 | -1.0132 | 0.00996 | -0.0364 | -101.7269
-10 | -0.9574 | 0.00957 | -0.0356 | -100.0418
-9.5 | -0.9011 | 0.00915 | -0.035 | -98.4809
-9 | -0.8435 | 0.00878 | -0.0346 | -96.0706
-8.5 | -0.7847 | 0.00848 | -0.0345 | -92.5354
-8 | -0.7252 | 0.00818 | -0.0345 | -88.6553
-7.5 | -0.6658 | 0.00787 | -0.0346 | -84.5997
-7 | -0.6054 | 0.00763 | -0.0349 | -79.3447
-6.5 | -0.5447 | 0.00737 | -0.0353 | -73.9077
-6 | -0.4839 | 0.00714 | -0.0358 | -67.7731
-5.5 | -0.4228 | 0.00693 | -0.0363 | -61.0101
-5 | -0.3614 | 0.00671 | -0.037 | -53.8599
-4.5 | -0.3001 | 0.0065 | -0.0376 | -46.1692
-4 | -0.2394 | 0.00621 | -0.0383 | -38.5507
-3.5 | -0.1781 | 0.00594 | -0.039 | -29.9832
-2.5 | -0.0557 | 0.00538 | -0.0407 | -10.3532
-2 | 0.0054 | 0.00503 | -0.0416 | 1.0736
-1.5 | 0.0656 | 0.00457 | -0.0424 | 14.3545
-1 | 0.1267 | 0.00422 | -0.0434 | 30.0237
-0.5 | 0.1902 | 0.00417 | -0.0446 | 45.6115
0 | 0.2534 | 0.00416 | -0.0457 | 60.9135
0.5 | 0.3166 | 0.00417 | -0.0469 | 75.9233
1 | 0.3801 | 0.0042 | -0.048 | 90.5
1.5 | 0.4431 | 0.00426 | -0.0492 | 104.0141
2 | 0.5064 | 0.00429 | -0.0503 | 118.042
2.5 | 0.5693 | 0.00439 | -0.0514 | 129.6811
3 | 0.6316 | 0.00452 | -0.0524 | 139.7345
3.5 | 0.6938 | 0.00465 | -0.0533 | 149.2043
4 | 0.7519 | 0.00512 | -0.0537 | 146.8555
4.5 | 0.8033 | 0.00602 | -0.0531 | 133.4385
5 | 0.853 | 0.00687 | -0.0521 | 124.163
5.5 | 0.9054 | 0.00746 | -0.0515 | 121.3673
6 | 0.9555 | 0.00805 | -0.0504 | 118.6957
6.5 | 1.0046 | 0.0086 | -0.0491 | 116.814
7 | 1.0502 | 0.00917 | -0.0472 | 114.5256
7.5 | 1.0871 | 0.00984 | -0.0438 | 110.4776
8 | 1.0996 | 0.01065 | -0.0362 | 103.2488
8.5 | 1.1254 | 0.0116 | -0.0316 | 97.0172
9 | 1.1545 | 0.01266 | -0.028 | 91.1927
9.5 | 1.1856 | 0.01378 | -0.0249 | 86.0377
10 | 1.2138 | 0.01514 | -0.0217 | 80.1717
10.5 | 1.2449 | 0.01648 | -0.019 | 75.54
11 | 1.2733 | 0.01803 | -0.0163 | 70.6212
11.5 | 1.2989 | 0.01983 | -0.0135 | 65.5018
12 | 1.326 | 0.02161 | -0.011 | 61.3605
13 | 1.3734 | 0.02588 | -0.0061 | 53.068
13.5 | 1.3971 | 0.02809 | -0.0039 | 49.7366
14 | 1.4435 | 0.0306 | -0.0065 | 47.1732
14.5 | 1.4787 | 0.03364 | -0.0076 | 43.9566
15 | 1.5212 | 0.0367 | -0.0099 | 41.4496
15.5 | 1.5427 | 0.03977 | -0.0086 | 38.7905
16 | 1.5606 | 0.04308 | -0.0071 | 36.2256
16.5 | 1.5774 | 0.04655 | -0.0057 | 33.8861
17 | 1.5868 | 0.05039 | -0.0038 | 31.4904
17.5 | 1.5767 | 0.05365 | 0.0022 | 29.3886
18 | 1.5913 | 0.05735 | 0.0033 | 27.7472
18.5 | 1.6062 | 0.06139 | 0.0038 | 26.1639
19 | 1.6185 | 0.06597 | 0.0038 | 24.5339
19.5 | 1.629 | 0.07087 | 0.0035 | 22.9857
20 | 1.6352 | 0.07644 | 0.0027 | 21.3919

## 119. Re 12M Mach 0.50 (1)
BIGFOIL.COM POLAR EXPORT
NACA64-319 a=0.5
NACA64-319 a=0.5 |  |  |  | Cl Max: | 1.366 | at alpha= | 9.5 | deg
JavaFoil+Calcfoil stall+Eppler ext transition |  |  |  | L/D Max: | 114.706 | at alpha= | 2.5 | deg
Re: | 12000000 |  |  | Cd Min: | 0.00509 | at alpha= | -1 | deg
Mach: | 0.5 |  |  | Cl=0 at alpha= | -1.9863 | deg
|  |  |  | @ Cl=0.1, Cd= | 0.0053229
|  |  |  | @ Cl=0.4, Cd= | 0.0053014
|  |  |  | @ Cl=0.6, Cd= | 0.00555
alpha (deg) | Cl | Cd | Cm | Cl/Cd
-20 | -1.03 | 0.17683 | -0.007 | -5.826
-19.5 | -1.001 | 0.17088 | -0.008 | -5.86
-19 | -0.973 | 0.1617 | -0.008 | -6.015
-18.5 | -0.95 | 0.14554 | -0.009 | -6.526
-18 | -0.92 | 0.13931 | -0.009 | -6.604
-17.5 | -0.889 | 0.13571 | -0.01 | -6.553
-17 | -0.86 | 0.13291 | -0.01 | -6.467
-16.5 | -0.838 | 0.11719 | -0.011 | -7.152
-16 | -0.819 | 0.10113 | -0.012 | -8.098
-15.5 | -0.782 | 0.1024 | -0.012 | -7.637
-15 | -0.747 | 0.10216 | -0.011 | -7.311
-14.5 | -0.721 | 0.1029 | -0.012 | -7.002
-14 | -0.695 | 0.09345 | -0.013 | -7.434
-13.5 | -0.669 | 0.08435 | -0.014 | -7.935
-13 | -0.704 | 0.03812 | -0.02 | -18.478
-12.5 | -0.683 | 0.0313 | -0.021 | -21.824
-12 | -0.573 | 0.08432 | -0.013 | -6.801
-11.5 | -0.548 | 0.07534 | -0.015 | -7.271
-11 | -0.594 | 0.02491 | -0.024 | -23.845
-10.5 | -0.572 | 0.01953 | -0.026 | -29.306
-10 | -0.463 | 0.06273 | -0.017 | -7.382
-9.5 | -0.812 | 0.01519 | -0.028 | -53.436
-9 | -0.827 | 0.01363 | -0.029 | -60.701
-8.5 | -0.809 | 0.01249 | -0.03 | -64.797
-8 | -0.775 | 0.01156 | -0.031 | -67.03
-7.5 | -0.728 | 0.0108 | -0.032 | -67.398
-7 | -0.674 | 0.01017 | -0.033 | -66.331
-6.5 | -0.617 | 0.00963 | -0.034 | -64.022
-6 | -0.555 | 0.00914 | -0.035 | -60.748
-5.5 | -0.494 | 0.00858 | -0.036 | -57.641
-5 | -0.427 | 0.00819 | -0.037 | -52.087
-4.5 | -0.357 | 0.00788 | -0.038 | -45.342
-4 | -0.287 | 0.00766 | -0.039 | -37.539
-3.5 | -0.217 | 0.00702 | -0.04 | -30.837
-3 | -0.145 | 0.00666 | -0.041 | -21.831
-2.5 | -0.074 | 0.00612 | -0.042 | -12.042
-2 | -0.002 | 0.00574 | -0.042 | -0.298
-1.5 | 0.071 | 0.00548 | -0.043 | 12.866
-1 | 0.143 | 0.00509 | -0.044 | 28.054
-0.5 | 0.215 | 0.00512 | -0.045 | 41.954
0 | 0.287 | 0.00517 | -0.046 | 55.497
0.5 | 0.359 | 0.00529 | -0.047 | 67.958
1 | 0.431 | 0.00531 | -0.048 | 81.233
1.5 | 0.504 | 0.00539 | -0.049 | 93.48
2 | 0.576 | 0.0055 | -0.05 | 104.568
2.5 | 0.648 | 0.00565 | -0.051 | 114.706
3 | 0.713 | 0.00666 | -0.051 | 107.029
3.5 | 0.781 | 0.00727 | -0.052 | 107.337
4 | 0.848 | 0.0079 | -0.053 | 107.329
4.5 | 0.907 | 0.00883 | -0.053 | 102.719
5 | 0.97 | 0.00983 | -0.054 | 98.692
5.5 | 1.031 | 0.01116 | -0.054 | 92.418
6 | 1.091 | 0.01227 | -0.055 | 88.915
6.5 | 1.147 | 0.01414 | -0.056 | 81.093
7 | 1.201 | 0.01507 | -0.057 | 79.686
7.5 | 1.251 | 0.01607 | -0.057 | 77.848
8 | 1.295 | 0.01715 | -0.058 | 75.514
8.5 | 1.331 | 0.01843 | -0.059 | 72.241
9 | 1.357 | 0.01984 | -0.059 | 68.39
9.5 | 1.366 | 0.02148 | -0.06 | 63.582
10 | 1.338 | 0.02331 | -0.061 | 57.404
10.5 | 1.219 | 0.02572 | -0.061 | 47.401
11 | 0.862 | 0.02849 | -0.062 | 30.254
11.5 | 0.889 | 0.03252 | -0.062 | 27.344
12 | 0.923 | 0.03207 | -0.063 | 28.769
12.5 | 0.95 | 0.03583 | -0.063 | 26.515
13 | 0.973 | 0.04168 | -0.063 | 23.354
13.5 | 1.01 | 0.03917 | -0.065 | 25.79
14 | 1.033 | 0.04536 | -0.065 | 22.781
14.5 | 1.057 | 0.05148 | -0.065 | 20.541

## 120. Re 12M Mach 0.50 (2)
BIGFOIL.COM POLAR EXPORT
NACA64-319 a=0.5
NACA64-319 a=0.5 |  |  |  | Cl Max: | 1.4085 | at alpha= | 15 | deg
XFOIL ncrit=9 |  |  |  | L/D Max: | 172.461 | at alpha= | 4 | deg
Re: | 12000000 |  |  | Cd Min: | 0.18493 | at alpha= | 20 | deg
Mach: | 0.5 |  |  | Cl=0 at alpha= | -2.0691 | deg
|  |  |  | @ Cl=0.1, Cd= | 0.0046084
|  |  |  | @ Cl=0.4, Cd= | 0.0043663
|  |  |  | @ Cl=0.6, Cd= | 0.0045013
alpha (deg) | Cl | Cd | Cm | Cl/Cd
-16 | -0.7947 | 0.10837 | -0.0563 | -7.3332
-15.5 | -0.814 | 0.09636 | -0.0647 | -8.4475
-15 | -0.8339 | 0.08465 | -0.0729 | -9.8512
-14.5 | -0.8552 | 0.07341 | -0.0805 | -11.6496
-14 | -0.8795 | 0.0628 | -0.0871 | -14.0048
-13.5 | -0.9068 | 0.05301 | -0.0921 | -17.1062
-13 | -0.9358 | 0.04418 | -0.0953 | -21.1815
-12.5 | -0.9621 | 0.03654 | -0.0963 | -26.33
-12 | -0.9873 | 0.02983 | -0.0954 | -33.0976
-11.5 | -1.0048 | 0.0243 | -0.0925 | -41.3498
-11 | -1.0132 | 0.01975 | -0.088 | -51.3013
-10.5 | -1.0066 | 0.01628 | -0.0827 | -61.8305
-10 | -0.9878 | 0.01376 | -0.0769 | -71.7878
-9.5 | -0.9616 | 0.01202 | -0.0704 | -80
-9 | -0.9394 | 0.01087 | -0.0619 | -86.4213
-8.5 | -0.8907 | 0.01012 | -0.0564 | -88.0138
-8 | -0.829 | 0.00953 | -0.053 | -86.9885
-7.5 | -0.7629 | 0.00903 | -0.0506 | -84.485
-7 | -0.6942 | 0.00862 | -0.0488 | -80.5336
-6.5 | -0.625 | 0.00822 | -0.0474 | -76.0341
-6 | -0.5544 | 0.00787 | -0.0466 | -70.4447
-5.5 | -0.4835 | 0.00757 | -0.046 | -63.8705
-5 | -0.4121 | 0.0073 | -0.0458 | -56.4521
-4.5 | -0.3408 | 0.00703 | -0.0459 | -48.478
-4 | -0.2698 | 0.00678 | -0.0461 | -39.7935
-3.5 | -0.2002 | 0.00639 | -0.0463 | -31.3302
-3 | -0.1296 | 0.00609 | -0.0468 | -21.2808
-2.5 | -0.0599 | 0.00572 | -0.0473 | -10.472
-2 | 0.0096 | 0.00526 | -0.048 | 1.8251
-1.5 | 0.0777 | 0.00464 | -0.0487 | 16.7457
0 | 0.2963 | 0.00433 | -0.0524 | 68.4296
0.5 | 0.37 | 0.00435 | -0.0538 | 85.0575
1 | 0.4436 | 0.00439 | -0.0551 | 101.0478
1.5 | 0.5177 | 0.00444 | -0.0564 | 116.5991
2 | 0.5917 | 0.00449 | -0.0576 | 131.7817
2.5 | 0.6651 | 0.00459 | -0.0587 | 144.902
3 | 0.7391 | 0.00468 | -0.0597 | 157.9274
3.5 | 0.812 | 0.00485 | -0.0605 | 167.4227
4 | 0.883 | 0.00512 | -0.0608 | 172.4609
4.5 | 0.9339 | 0.00626 | -0.0582 | 149.1853
5 | 0.9781 | 0.00738 | -0.0543 | 132.5339
5.5 | 1.0057 | 0.00855 | -0.0477 | 117.6257
6 | 1.0092 | 0.0098 | -0.0373 | 102.9796
6.5 | 1.0232 | 0.01167 | -0.0303 | 87.6778
7 | 1.0407 | 0.01381 | -0.0245 | 75.3584
7.5 | 1.0565 | 0.01628 | -0.019 | 64.8956
8 | 1.0681 | 0.01912 | -0.0137 | 55.863
8.5 | 1.0893 | 0.02171 | -0.0096 | 50.175
9 | 1.1161 | 0.02416 | -0.006 | 46.1962
9.5 | 1.1461 | 0.02662 | -0.0029 | 43.0541
10 | 1.1752 | 0.0293 | 0.0001 | 40.1092
10.5 | 1.2051 | 0.03206 | 0.0028 | 37.5889
11 | 1.2334 | 0.03508 | 0.0055 | 35.1596
11.5 | 1.2621 | 0.03821 | 0.008 | 33.0306
12 | 1.2901 | 0.04158 | 0.0103 | 31.0269
12.5 | 1.3157 | 0.04523 | 0.0125 | 29.0891
13 | 1.3431 | 0.04899 | 0.0144 | 27.4158
13.5 | 1.3669 | 0.0531 | 0.0163 | 25.742
14 | 1.3889 | 0.05744 | 0.0181 | 24.18
14.5 | 1.4078 | 0.06336 | 0.0175 | 22.2191
15 | 1.4085 | 0.06998 | 0.0183 | 20.1272
15.5 | 1.3992 | 0.07794 | 0.0178 | 17.9523
16 | 1.3801 | 0.08742 | 0.0157 | 15.787
16.5 | 1.3563 | 0.09805 | 0.0121 | 13.8327
17 | 1.3283 | 0.1098 | 0.0068 | 12.0974
17.5 | 1.3013 | 0.12208 | 0.0002 | 10.6594
18 | 1.2769 | 0.13457 | -0.0072 | 9.4887
18.5 | 1.2545 | 0.1472 | -0.0153 | 8.5224
19 | 1.2352 | 0.1598 | -0.0238 | 7.7297
19.5 | 1.2177 | 0.17244 | -0.0326 | 7.0616
20 | 1.2025 | 0.18493 | -0.0417 | 6.5025

## 121. Re 14M Mach 0.00 (1)
BIGFOIL.COM POLAR EXPORT
NACA64-319 a=0.5
NACA64-319 a=0.5 |  |  |  | Cl Max: | 1.637 | at alpha= | 16 | deg
JavaFoil+Calcfoil stall+Eppler ext transition |  |  |  | L/D Max: | 110.85 | at alpha= | 4 | deg
Re: | 14000000 |  |  | Cd Min: | 0.00483 | at alpha= | -0.5 | deg
Mach: | 0 |  |  | Cl=0 at alpha= | -1.9919 | deg
|  |  |  | @ Cl=0.1, Cd= | 0.0051533
|  |  |  | @ Cl=0.4, Cd= | 0.00495
|  |  |  | @ Cl=0.6, Cd= | 0.0058576
alpha (deg) | Cl | Cd | Cm | Cl/Cd
-20 | -1.148 | 0.09612 | -0.008 | -11.949
-19.5 | -1.168 | 0.08686 | -0.009 | -13.451
-19 | -1.211 | 0.06311 | -0.01 | -19.188
-18.5 | -1.264 | 0.03774 | -0.011 | -33.49
-18 | -1.277 | 0.03328 | -0.012 | -38.376
-17.5 | -1.284 | 0.03025 | -0.013 | -42.445
-17 | -1.282 | 0.02755 | -0.013 | -46.536
-16.5 | -1.278 | 0.02473 | -0.014 | -51.679
-16 | -1.269 | 0.02269 | -0.015 | -55.921
-15.5 | -1.257 | 0.02088 | -0.015 | -60.202
-15 | -1.243 | 0.019 | -0.016 | -65.411
-14.5 | -1.225 | 0.0174 | -0.017 | -70.414
-14 | -1.204 | 0.01618 | -0.018 | -74.378
-13.5 | -1.179 | 0.01494 | -0.018 | -78.949
-13 | -1.152 | 0.01383 | -0.019 | -83.307
-12.5 | -1.122 | 0.01295 | -0.02 | -86.648
-12 | -1.088 | 0.01216 | -0.021 | -89.465
-11.5 | -1.052 | 0.01143 | -0.022 | -92.049
-11 | -1.012 | 0.0109 | -0.022 | -92.841
-10.5 | -0.97 | 0.01041 | -0.023 | -93.191
-10 | -0.926 | 0.00992 | -0.024 | -93.36
-9.5 | -0.879 | 0.00862 | -0.025 | -102.048
-9 | -0.834 | 0.00908 | -0.026 | -91.845
-8.5 | -0.78 | 0.0088 | -0.027 | -88.724
-8 | -0.726 | 0.00846 | -0.027 | -85.763
-7.5 | -0.669 | 0.00813 | -0.028 | -82.303
-7 | -0.611 | 0.0079 | -0.029 | -77.394
-6.5 | -0.552 | 0.00765 | -0.03 | -72.232
-6 | -0.493 | 0.00744 | -0.03 | -66.239
-5.5 | -0.433 | 0.00726 | -0.031 | -59.628
-5 | -0.372 | 0.0071 | -0.032 | -52.48
-4.5 | -0.311 | 0.0069 | -0.033 | -45.108
-4 | -0.25 | 0.00671 | -0.034 | -37.241
-3.5 | -0.188 | 0.0063 | -0.034 | -29.865
-3 | -0.126 | 0.00605 | -0.035 | -20.831
-2.5 | -0.064 | 0.00571 | -0.036 | -11.19
-2 | -0.001 | 0.00545 | -0.037 | -0.271
-1.5 | 0.061 | 0.00524 | -0.038 | 11.647
-1 | 0.124 | 0.0051 | -0.038 | 24.213
-0.5 | 0.186 | 0.00483 | -0.039 | 38.527
0 | 0.249 | 0.00484 | -0.04 | 51.373
0.5 | 0.311 | 0.00489 | -0.041 | 63.595
1 | 0.374 | 0.00495 | -0.042 | 75.528
1.5 | 0.436 | 0.00495 | -0.042 | 88.135
2 | 0.498 | 0.00503 | -0.043 | 99.109
2.5 | 0.561 | 0.00565 | -0.044 | 99.182
3 | 0.623 | 0.00598 | -0.045 | 104.128
3.5 | 0.685 | 0.0063 | -0.046 | 108.756
4 | 0.748 | 0.00674 | -0.046 | 110.85
4.5 | 0.805 | 0.00729 | -0.047 | 110.513
5 | 0.859 | 0.00778 | -0.048 | 110.45
5.5 | 0.915 | 0.00841 | -0.048 | 108.765
6 | 0.97 | 0.00908 | -0.049 | 106.813
6.5 | 1.025 | 0.00956 | -0.049 | 107.243
7 | 1.077 | 0.0107 | -0.05 | 100.634
7.5 | 1.13 | 0.01122 | -0.051 | 100.737
8 | 1.181 | 0.01172 | -0.051 | 100.791
8.5 | 1.231 | 0.01227 | -0.052 | 100.291
9 | 1.279 | 0.0129 | -0.053 | 99.096
9.5 | 1.325 | 0.01355 | -0.053 | 97.753
10 | 1.368 | 0.01422 | -0.054 | 96.171
10.5 | 1.408 | 0.01497 | -0.054 | 94.044
11 | 1.445 | 0.0158 | -0.055 | 91.466
11.5 | 1.48 | 0.01663 | -0.056 | 88.966
12 | 1.511 | 0.01753 | -0.056 | 86.197
12.5 | 1.539 | 0.01838 | -0.057 | 83.742
13 | 1.564 | 0.01942 | -0.057 | 80.521
13.5 | 1.585 | 0.02046 | -0.058 | 77.489
14 | 1.603 | 0.02163 | -0.058 | 74.086
14.5 | 1.617 | 0.02295 | -0.059 | 70.422
15 | 1.627 | 0.02439 | -0.059 | 66.719
15.5 | 1.634 | 0.02584 | -0.06 | 63.233
16 | 1.637 | 0.02757 | -0.06 | 59.364
16.5 | 1.633 | 0.02938 | -0.061 | 55.587
17 | 1.625 | 0.03114 | -0.061 | 52.201
17.5 | 1.614 | 0.03298 | -0.062 | 48.945
18 | 1.599 | 0.03528 | -0.062 | 45.324
18.5 | 1.58 | 0.03788 | -0.063 | 41.718
19 | 1.56 | 0.04008 | -0.063 | 38.925
19.5 | 1.536 | 0.04275 | -0.063 | 35.929
20 | 1.51 | 0.04551 | -0.064 | 33.185

## 122. Re 14M Mach 0.00 (2)
BIGFOIL.COM POLAR EXPORT
NACA64-319 a=0.5
NACA64-319 a=0.5 |  |  |  | Cl Max: | 1.7022 | at alpha= | 19.5 | deg
XFOIL ncrit=9 |  |  |  | L/D Max: | 135.753 | at alpha= | 3 | deg
Re: | 14000000 |  |  | Cd Min: | 0.05441 | at alpha= | 19.5 | deg
Mach: | 0 |  |  | Cl=0 at alpha= | -2.0422 | deg
|  |  |  | @ Cl=0.1, Cd= | 0.0043185
|  |  |  | @ Cl=0.4, Cd= | 0.0041179
|  |  |  | @ Cl=0.6, Cd= | 0.0044404
alpha (deg) | Cl | Cd | Cm | Cl/Cd
-20 | -1.5907 | 0.03104 | -0.0613 | -51.2468
-19.5 | -1.5771 | 0.02811 | -0.0605 | -56.1046
-19 | -1.5605 | 0.02558 | -0.0595 | -61.0047
-18.5 | -1.5428 | 0.02324 | -0.0582 | -66.3855
-18 | -1.5247 | 0.02106 | -0.0566 | -72.3979
-17.5 | -1.502 | 0.01929 | -0.0548 | -77.8642
-17 | -1.4781 | 0.0177 | -0.0529 | -83.5085
-16.5 | -1.4531 | 0.01629 | -0.0506 | -89.202
-16 | -1.4262 | 0.01512 | -0.0482 | -94.3254
-15.5 | -1.3979 | 0.01415 | -0.0455 | -98.7915
-15 | -1.3704 | 0.01328 | -0.0424 | -103.1928
-14.5 | -1.3451 | 0.01258 | -0.0382 | -106.9237
-14 | -1.317 | 0.01208 | -0.034 | -109.0232
-13.5 | -1.2755 | 0.01154 | -0.0322 | -110.5286
-13 | -1.2304 | 0.01103 | -0.031 | -111.5503
-12.5 | -1.1828 | 0.01058 | -0.0301 | -111.7958
-12 | -1.1329 | 0.01016 | -0.0296 | -111.5059
-11.5 | -1.0813 | 0.00981 | -0.0293 | -110.2243
-11 | -1.0284 | 0.00947 | -0.0292 | -108.5956
-10.5 | -0.9748 | 0.00914 | -0.0292 | -106.6521
-10 | -0.9209 | 0.00879 | -0.0293 | -104.7668
-9.5 | -0.8661 | 0.00847 | -0.0295 | -102.255
-9 | -0.8103 | 0.00821 | -0.0298 | -98.6967
-8.5 | -0.7537 | 0.00796 | -0.0303 | -94.6859
-8 | -0.6971 | 0.00768 | -0.0307 | -90.7682
-7.5 | -0.6399 | 0.00745 | -0.0312 | -85.8926
-7 | -0.582 | 0.00724 | -0.0319 | -80.3867
-6.5 | -0.5241 | 0.007 | -0.0325 | -74.8714
-6 | -0.4658 | 0.00683 | -0.0333 | -68.1991
-5.5 | -0.4073 | 0.00663 | -0.034 | -61.4329
-5 | -0.3485 | 0.00643 | -0.0348 | -54.1991
-4.5 | -0.2897 | 0.00624 | -0.0356 | -46.4263
-4 | -0.2312 | 0.00598 | -0.0364 | -38.6622
-3.5 | -0.1722 | 0.00574 | -0.0372 | -30
-3 | -0.1131 | 0.00554 | -0.0381 | -20.4152
-2.5 | -0.0542 | 0.00527 | -0.039 | -10.2846
-2 | 0.005 | 0.00501 | -0.0399 | 0.998
-1.5 | 0.0635 | 0.00464 | -0.0408 | 13.6853
-1 | 0.1214 | 0.00413 | -0.0417 | 29.3947
-0.5 | 0.182 | 0.00406 | -0.0429 | 44.8276
0 | 0.2425 | 0.00409 | -0.044 | 59.291
0.5 | 0.3033 | 0.00406 | -0.0451 | 74.7044
1 | 0.3636 | 0.0041 | -0.0462 | 88.6829
1.5 | 0.4245 | 0.00413 | -0.0473 | 102.7845
2 | 0.4846 | 0.00419 | -0.0484 | 115.6563
2.5 | 0.5445 | 0.00431 | -0.0494 | 126.3341
3 | 0.6041 | 0.00445 | -0.0504 | 135.7528
4 | 0.7153 | 0.0054 | -0.0513 | 132.463
4.5 | 0.7669 | 0.00614 | -0.0512 | 124.9023
5 | 0.8187 | 0.00673 | -0.051 | 121.6493
5.5 | 0.8712 | 0.00721 | -0.051 | 120.8322
6 | 0.923 | 0.00767 | -0.0507 | 120.339
7 | 1.0227 | 0.00859 | -0.0497 | 119.057
8 | 1.1117 | 0.00966 | -0.0468 | 115.0828
8.5 | 1.1537 | 0.01011 | -0.045 | 114.1147
9 | 1.178 | 0.01058 | -0.0397 | 111.3422
9.5 | 1.2044 | 0.01126 | -0.0355 | 106.9627
10 | 1.2326 | 0.01209 | -0.032 | 101.952
10.5 | 1.2636 | 0.01296 | -0.0292 | 97.5
11 | 1.2928 | 0.014 | -0.0265 | 92.3429
11.5 | 1.3209 | 0.01519 | -0.0238 | 86.9585
12 | 1.3494 | 0.01645 | -0.0214 | 82.0304
12.5 | 1.3751 | 0.01791 | -0.0189 | 76.7783
13 | 1.3996 | 0.01953 | -0.0165 | 71.6641
13.5 | 1.4236 | 0.02121 | -0.0143 | 67.1193
14 | 1.4468 | 0.02295 | -0.0121 | 63.0414
14.5 | 1.5137 | 0.02489 | -0.0189 | 60.8156
15 | 1.5224 | 0.02711 | -0.0146 | 56.1564
15.5 | 1.569 | 0.02956 | -0.0181 | 53.0785
16 | 1.5947 | 0.0321 | -0.0177 | 49.6791
16.5 | 1.6162 | 0.03477 | -0.0168 | 46.4826
17 | 1.6333 | 0.03783 | -0.0157 | 43.1747
17.5 | 1.6495 | 0.04095 | -0.0148 | 40.2808
18 | 1.6632 | 0.04433 | -0.0137 | 37.5186
18.5 | 1.6794 | 0.04743 | -0.0128 | 35.408
19 | 1.6931 | 0.05076 | -0.0119 | 33.355
19.5 | 1.7022 | 0.05441 | -0.0108 | 31.2847

## 123. Re 14M Mach 0.10 (1)
BIGFOIL.COM POLAR EXPORT
NACA64-319 a=0.5
NACA64-319 a=0.5 |  |  |  | Cl Max: | 1.621 | at alpha= | 16 | deg
JavaFoil+Calcfoil stall+Eppler ext transition |  |  |  | L/D Max: | 111.239 | at alpha= | 4 | deg
Re: | 14000000 |  |  | Cd Min: | 0.0048 | at alpha= | -0.5 | deg
Mach: | 0.1 |  |  | Cl=0 at alpha= | -1.9919 | deg
|  |  |  | @ Cl=0.1, Cd= | 0.0051695
|  |  |  | @ Cl=0.4, Cd= | 0.0049594
|  |  |  | @ Cl=0.6, Cd= | 0.00588
alpha (deg) | Cl | Cd | Cm | Cl/Cd
-20 | -1.082 | 0.12093 | -0.008 | -8.951
-19.5 | -1.12 | 0.09784 | -0.009 | -11.448
-19 | -1.159 | 0.07678 | -0.01 | -15.099
-18.5 | -1.191 | 0.06136 | -0.011 | -19.411
-18 | -1.246 | 0.03615 | -0.012 | -34.475
-17.5 | -1.258 | 0.03262 | -0.013 | -38.552
-17 | -1.261 | 0.02882 | -0.013 | -43.763
-16.5 | -1.26 | 0.02573 | -0.014 | -48.963
-16 | -1.254 | 0.02354 | -0.015 | -53.267
-15.5 | -1.245 | 0.02158 | -0.016 | -57.66
-15 | -1.233 | 0.01955 | -0.016 | -63.05
-14.5 | -1.217 | 0.01808 | -0.017 | -67.288
-14 | -1.197 | 0.01659 | -0.018 | -72.173
-13.5 | -1.174 | 0.01547 | -0.019 | -75.903
-13 | -1.149 | 0.01412 | -0.019 | -81.369
-12.5 | -1.12 | 0.01321 | -0.02 | -84.802
-12 | -1.088 | 0.01232 | -0.021 | -88.267
-11.5 | -1.052 | 0.01168 | -0.022 | -90.01
-11 | -1.013 | 0.01105 | -0.022 | -91.68
-10.5 | -0.971 | 0.01053 | -0.023 | -92.219
-10 | -0.928 | 0.01001 | -0.024 | -92.661
-9.5 | -0.881 | 0.0087 | -0.025 | -101.31
-9 | -0.837 | 0.00924 | -0.026 | -90.55
-8.5 | -0.783 | 0.00882 | -0.027 | -88.857
-8 | -0.729 | 0.00847 | -0.027 | -85.985
-7.5 | -0.672 | 0.00821 | -0.028 | -81.836
-7 | -0.614 | 0.00793 | -0.029 | -77.412
-6.5 | -0.555 | 0.00773 | -0.03 | -71.808
-6 | -0.495 | 0.00749 | -0.031 | -66.116
-5.5 | -0.435 | 0.00726 | -0.031 | -59.903
-5 | -0.374 | 0.00709 | -0.032 | -52.771
-4.5 | -0.313 | 0.00689 | -0.033 | -45.381
-4 | -0.251 | 0.00678 | -0.034 | -37.047
-3.5 | -0.189 | 0.00634 | -0.035 | -29.823
-3 | -0.127 | 0.00607 | -0.035 | -20.871
-2.5 | -0.064 | 0.0057 | -0.036 | -11.264
-2 | -0.001 | 0.00544 | -0.037 | -0.273
-1.5 | 0.061 | 0.00525 | -0.038 | 11.682
-1 | 0.124 | 0.00512 | -0.039 | 24.237
-0.5 | 0.187 | 0.0048 | -0.039 | 38.955
0 | 0.25 | 0.00487 | -0.04 | 51.281
0.5 | 0.313 | 0.00489 | -0.041 | 63.997
1 | 0.376 | 0.00494 | -0.042 | 76.051
1.5 | 0.438 | 0.00499 | -0.043 | 87.909
2 | 0.501 | 0.00501 | -0.043 | 99.916
2.5 | 0.564 | 0.0057 | -0.044 | 98.844
3 | 0.626 | 0.00601 | -0.045 | 104.203
3.5 | 0.689 | 0.00636 | -0.046 | 108.335
4 | 0.751 | 0.00676 | -0.047 | 111.239
4.5 | 0.809 | 0.00739 | -0.047 | 109.519
5 | 0.862 | 0.00784 | -0.048 | 110.041
5.5 | 0.919 | 0.0085 | -0.048 | 108.1
6 | 0.974 | 0.00917 | -0.049 | 106.306
6.5 | 1.029 | 0.00964 | -0.05 | 106.773
7 | 1.082 | 0.01081 | -0.05 | 100.094
7.5 | 1.134 | 0.01132 | -0.051 | 100.181
8 | 1.186 | 0.01183 | -0.051 | 100.227
8.5 | 1.235 | 0.01243 | -0.052 | 99.406
9 | 1.283 | 0.01305 | -0.053 | 98.358
9.5 | 1.329 | 0.01372 | -0.053 | 96.891
10 | 1.372 | 0.01444 | -0.054 | 94.969
10.5 | 1.411 | 0.01518 | -0.055 | 93.002
11 | 1.448 | 0.01603 | -0.055 | 90.334
11.5 | 1.481 | 0.01688 | -0.056 | 87.757
12 | 1.512 | 0.01775 | -0.056 | 85.185
12.5 | 1.539 | 0.0187 | -0.057 | 82.3
13 | 1.562 | 0.01967 | -0.058 | 79.411
13.5 | 1.582 | 0.02082 | -0.058 | 75.949
14 | 1.597 | 0.02207 | -0.059 | 72.372
14.5 | 1.609 | 0.02341 | -0.059 | 68.724
15 | 1.617 | 0.02499 | -0.06 | 64.698
15.5 | 1.62 | 0.02668 | -0.06 | 60.73
16 | 1.621 | 0.0282 | -0.061 | 57.491
16.5 | 1.614 | 0.03012 | -0.061 | 53.583
17 | 1.602 | 0.03197 | -0.062 | 50.124
17.5 | 1.586 | 0.03449 | -0.062 | 45.977
18 | 1.567 | 0.03631 | -0.062 | 43.171
18.5 | 1.545 | 0.03863 | -0.063 | 40.001
19 | 1.519 | 0.04142 | -0.063 | 36.682
19.5 | 1.491 | 0.04429 | -0.064 | 33.658
20 | 1.46 | 0.04727 | -0.064 | 30.89

## 124. Re 14M Mach 0.10 (2)
BIGFOIL.COM POLAR EXPORT
NACA64-319 a=0.5
NACA64-319 a=0.5 |  |  |  | Cl Max: | 1.6943 | at alpha= | 19.5 | deg
XFOIL ncrit=9 |  |  |  | L/D Max: | 144.545 | at alpha= | 3.5 | deg
Re: | 14000000 |  |  | Cd Min: | 0.05971 | at alpha= | 20 | deg
Mach: | 0.1 |  |  | Cl=0 at alpha= | -2.0436 | deg
|  |  |  | @ Cl=0.1, Cd= | 0.0043286
|  |  |  | @ Cl=0.4, Cd= | 0.0041166
|  |  |  | @ Cl=0.6, Cd= | 0.0044392
alpha (deg) | Cl | Cd | Cm | Cl/Cd
-19.5 | -1.572 | 0.0301 | -0.0634 | -52.2259
-19 | -1.5568 | 0.02728 | -0.0626 | -57.0674
-18.5 | -1.5393 | 0.02476 | -0.0614 | -62.1688
-18 | -1.5226 | 0.02234 | -0.0598 | -68.1558
-17.5 | -1.5002 | 0.02041 | -0.0581 | -73.5032
-17 | -1.4773 | 0.01863 | -0.0561 | -79.2968
-16.5 | -1.4533 | 0.01704 | -0.0538 | -85.2876
-16 | -1.4265 | 0.01574 | -0.0514 | -90.629
-15.5 | -1.3983 | 0.01464 | -0.0488 | -95.5123
-15 | -1.3703 | 0.01367 | -0.0458 | -100.2414
-14.5 | -1.3428 | 0.01288 | -0.0421 | -104.2547
-14 | -1.3197 | 0.01226 | -0.037 | -107.6427
-13.5 | -1.2816 | 0.01174 | -0.0344 | -109.1652
-13 | -1.2373 | 0.01121 | -0.0328 | -110.3747
-12.5 | -1.1901 | 0.01073 | -0.0317 | -110.9133
-12 | -1.1405 | 0.01028 | -0.0309 | -110.9436
-11.5 | -1.0887 | 0.00991 | -0.0305 | -109.8587
-11 | -1.0356 | 0.00955 | -0.0303 | -108.4398
-10.5 | -0.9814 | 0.00923 | -0.0302 | -106.3272
-10 | -0.9272 | 0.00887 | -0.0301 | -104.5321
-9.5 | -0.872 | 0.00853 | -0.0302 | -102.2274
-9 | -0.8159 | 0.00826 | -0.0304 | -98.7772
-8.5 | -0.7588 | 0.008 | -0.0308 | -94.85
-8 | -0.7017 | 0.00773 | -0.0312 | -90.7762
-7.5 | -0.6442 | 0.00748 | -0.0317 | -86.123
-7 | -0.5859 | 0.00727 | -0.0323 | -80.5915
-6.5 | -0.5275 | 0.00703 | -0.0329 | -75.0356
-6 | -0.4688 | 0.00685 | -0.0336 | -68.438
-5.5 | -0.4098 | 0.00665 | -0.0343 | -61.6241
-5 | -0.3506 | 0.00645 | -0.0351 | -54.3566
-4.5 | -0.2914 | 0.00627 | -0.0359 | -46.4753
-4 | -0.2325 | 0.006 | -0.0367 | -38.75
-3.5 | -0.1732 | 0.00575 | -0.0375 | -30.1217
-3 | -0.1137 | 0.00556 | -0.0384 | -20.4496
-2.5 | -0.0544 | 0.00528 | -0.0393 | -10.303
-2 | 0.0052 | 0.00502 | -0.0402 | 1.0359
-1.5 | 0.0639 | 0.00465 | -0.0411 | 13.7419
-1 | 0.1223 | 0.00413 | -0.042 | 29.6126
-0.5 | 0.1833 | 0.00407 | -0.0431 | 45.0369
0 | 0.2442 | 0.00409 | -0.0442 | 59.7066
0.5 | 0.3054 | 0.00407 | -0.0454 | 75.0369
1 | 0.3661 | 0.0041 | -0.0465 | 89.2927
1.5 | 0.4274 | 0.00413 | -0.0476 | 103.4867
2 | 0.4879 | 0.0042 | -0.0487 | 116.1667
2.5 | 0.5483 | 0.00431 | -0.0497 | 127.2158
3 | 0.6083 | 0.00446 | -0.0507 | 136.3901
3.5 | 0.6678 | 0.00462 | -0.0517 | 144.5455
4 | 0.7202 | 0.0054 | -0.0516 | 133.3704
4.5 | 0.7721 | 0.00614 | -0.0514 | 125.7492
5 | 0.8238 | 0.00676 | -0.0512 | 121.8639
5.5 | 0.8765 | 0.00725 | -0.0511 | 120.8966
6 | 0.9283 | 0.00771 | -0.0508 | 120.4021
6.5 | 0.9791 | 0.00818 | -0.0503 | 119.6944
7 | 1.0279 | 0.00865 | -0.0495 | 118.8324
7.5 | 1.0735 | 0.00919 | -0.0481 | 116.8118
8 | 1.1152 | 0.00976 | -0.0461 | 114.2623
8.5 | 1.1538 | 0.0102 | -0.0435 | 113.1176
9 | 1.1743 | 0.01079 | -0.0376 | 108.8323
9.5 | 1.2027 | 0.01152 | -0.0338 | 104.401
10 | 1.2314 | 0.01242 | -0.0304 | 99.1465
10.5 | 1.2628 | 0.01334 | -0.0277 | 94.6627
11 | 1.2917 | 0.01447 | -0.0249 | 89.2674
11.5 | 1.3193 | 0.01575 | -0.0222 | 83.7651
12 | 1.3484 | 0.01704 | -0.0199 | 79.1315
12.5 | 1.3744 | 0.01857 | -0.0174 | 74.0118
13 | 1.3986 | 0.02026 | -0.015 | 69.0326
13.5 | 1.423 | 0.02199 | -0.0128 | 64.7112
14 | 1.4459 | 0.02383 | -0.0105 | 60.6756
14.5 | 1.4863 | 0.0258 | -0.0121 | 57.6085
15 | 1.5216 | 0.02827 | -0.0132 | 53.8238
15.5 | 1.5674 | 0.03098 | -0.0167 | 50.5939
16 | 1.5927 | 0.03365 | -0.0163 | 47.3314
16.5 | 1.6141 | 0.03642 | -0.0153 | 44.3191
17 | 1.6302 | 0.03959 | -0.0142 | 41.1771
17.5 | 1.6478 | 0.04262 | -0.0131 | 38.6626
18 | 1.6619 | 0.04605 | -0.0121 | 36.089
18.5 | 1.6748 | 0.04952 | -0.0111 | 33.8207
19 | 1.6865 | 0.05311 | -0.0101 | 31.7548
19.5 | 1.6943 | 0.0567 | -0.0085 | 29.8818
20 | 1.6817 | 0.05971 | -0.0027 | 28.1645

## 125. Re 14M Mach 0.25 (1)
BIGFOIL.COM POLAR EXPORT
NACA64-319 a=0.5
NACA64-319 a=0.5 |  |  |  | Cl Max: | 1.546 | at alpha= | 13.5 | deg
JavaFoil+Calcfoil stall+Eppler ext transition |  |  |  | L/D Max: | 110.882 | at alpha= | 4 | deg
Re: | 14000000 |  |  | Cd Min: | 0.00489 | at alpha= | -0.5 | deg
Mach: | 0.25 |  |  | Cl=0 at alpha= | -1.9846 | deg
|  |  |  | @ Cl=0.1, Cd= | 0.0052374
|  |  |  | @ Cl=0.4, Cd= | 0.0049731
|  |  |  | @ Cl=0.6, Cd= | 0.0059034
alpha (deg) | Cl | Cd | Cm | Cl/Cd
-19.5 | -0.781 | 0.16083 | -0.006 | -4.858
-19 | -0.828 | 0.15272 | -0.007 | -5.421
-18.5 | -0.874 | 0.13789 | -0.008 | -6.337
-18 | -0.913 | 0.12886 | -0.008 | -7.089
-17.5 | -0.954 | 0.115 | -0.009 | -8.295
-17 | -0.988 | 0.09756 | -0.011 | -10.124
-16.5 | -1.1 | 0.0374 | -0.014 | -29.401
-16 | -1.121 | 0.03177 | -0.015 | -35.282
-15.5 | -1.135 | 0.02772 | -0.016 | -40.95
-15 | -1.142 | 0.02489 | -0.016 | -45.887
-14.5 | -1.144 | 0.02241 | -0.017 | -51.036
-14 | -1.142 | 0.01969 | -0.018 | -57.991
-13.5 | -1.133 | 0.01783 | -0.019 | -63.546
-13 | -1.118 | 0.01631 | -0.02 | -68.561
-12.5 | -1.1 | 0.01478 | -0.021 | -74.417
-12 | -1.075 | 0.01374 | -0.021 | -78.265
-11.5 | -1.046 | 0.01276 | -0.022 | -82.011
-11 | -1.013 | 0.01202 | -0.023 | -84.277
-10.5 | -0.976 | 0.01132 | -0.024 | -86.202
-10 | -0.935 | 0.01074 | -0.025 | -87.092
-9.5 | -0.891 | 0.01012 | -0.026 | -88.072
-9 | -0.844 | 0.00975 | -0.026 | -86.599
-8.5 | -0.795 | 0.00883 | -0.027 | -90.032
-8 | -0.745 | 0.00892 | -0.028 | -83.468
-7.5 | -0.687 | 0.00846 | -0.029 | -81.216
-7 | -0.629 | 0.00814 | -0.03 | -77.203
-6.5 | -0.569 | 0.00789 | -0.031 | -72.116
-6 | -0.508 | 0.00766 | -0.031 | -66.33
-5.5 | -0.446 | 0.00742 | -0.032 | -60.178
-5 | -0.384 | 0.00727 | -0.033 | -52.843
-4.5 | -0.321 | 0.00702 | -0.034 | -45.751
-4 | -0.258 | 0.00683 | -0.035 | -37.763
-3.5 | -0.194 | 0.00642 | -0.036 | -30.273
-3 | -0.13 | 0.00616 | -0.036 | -21.116
-2.5 | -0.066 | 0.0058 | -0.037 | -11.375
-2 | -0.002 | 0.00551 | -0.038 | -0.277
-1.5 | 0.063 | 0.0053 | -0.039 | 11.904
-1 | 0.128 | 0.00519 | -0.04 | 24.59
-0.5 | 0.192 | 0.00489 | -0.04 | 39.29
0 | 0.257 | 0.00493 | -0.041 | 52.112
0.5 | 0.321 | 0.00495 | -0.042 | 64.91
1 | 0.386 | 0.00496 | -0.043 | 77.836
1.5 | 0.45 | 0.00502 | -0.044 | 89.73
2 | 0.515 | 0.00509 | -0.045 | 101.239
2.5 | 0.579 | 0.0058 | -0.045 | 99.934
3 | 0.644 | 0.00612 | -0.046 | 105.083
3.5 | 0.708 | 0.00655 | -0.047 | 108.033
4 | 0.772 | 0.00696 | -0.048 | 110.882
4.5 | 0.824 | 0.00758 | -0.048 | 108.649
5 | 0.883 | 0.00817 | -0.049 | 108.036
5.5 | 0.94 | 0.00891 | -0.049 | 105.503
6 | 0.997 | 0.00962 | -0.05 | 103.67
6.5 | 1.053 | 0.01014 | -0.051 | 103.773
7 | 1.106 | 0.01139 | -0.051 | 97.035
7.5 | 1.159 | 0.01196 | -0.052 | 96.889
8 | 1.21 | 0.01257 | -0.053 | 96.279
8.5 | 1.259 | 0.01325 | -0.053 | 95.039
9 | 1.306 | 0.01398 | -0.054 | 93.423
9.5 | 1.351 | 0.01476 | -0.055 | 91.522
10 | 1.391 | 0.01557 | -0.055 | 89.312
10.5 | 1.427 | 0.01643 | -0.056 | 86.866
11 | 1.459 | 0.01742 | -0.056 | 83.724
11.5 | 1.486 | 0.01837 | -0.057 | 80.906
12 | 1.509 | 0.01947 | -0.058 | 77.501
12.5 | 1.527 | 0.02053 | -0.058 | 74.395
13 | 1.539 | 0.02178 | -0.059 | 70.666
13.5 | 1.546 | 0.02318 | -0.059 | 66.693
14 | 1.546 | 0.02493 | -0.06 | 62.011
14.5 | 1.54 | 0.02663 | -0.06 | 57.811
15 | 1.528 | 0.02856 | -0.061 | 53.487
15.5 | 1.509 | 0.03068 | -0.061 | 49.187
16 | 1.484 | 0.03308 | -0.062 | 44.867
16.5 | 1.448 | 0.0358 | -0.062 | 40.434
17 | 1.403 | 0.03851 | -0.063 | 36.434
17.5 | 1.352 | 0.04158 | -0.063 | 32.522
18 | 1.295 | 0.04504 | -0.063 | 28.761
18.5 | 1.23 | 0.05065 | -0.063 | 24.284

## 126. Re 14M Mach 0.25 (2)
BIGFOIL.COM POLAR EXPORT
NACA64-319 a=0.5
NACA64-319 a=0.5 |  |  |  | Cl Max: | 1.651 | at alpha= | 20 | deg
XFOIL ncrit=9 |  |  |  | L/D Max: | 149.118 | at alpha= | 3.5 | deg
Re: | 14000000 |  |  | Cd Min: | 0.07461 | at alpha= | 20 | deg
Mach: | 0.25 |  |  | Cl=0 at alpha= | -2.0488 | deg
|  |  |  | @ Cl=0.1, Cd= | 0.0043778
|  |  |  | @ Cl=0.4, Cd= | 0.0041394
|  |  |  | @ Cl=0.6, Cd= | 0.0043987
alpha (deg) | Cl | Cd | Cm | Cl/Cd
-20 | -1.5554 | 0.04675 | -0.0759 | -33.2706
-19.5 | -1.545 | 0.04228 | -0.0763 | -36.5421
-19 | -1.5307 | 0.03832 | -0.0763 | -39.9452
-18.5 | -1.5184 | 0.03441 | -0.0759 | -44.1267
-18 | -1.5062 | 0.03071 | -0.075 | -49.0459
-17.5 | -1.488 | 0.02769 | -0.0737 | -53.7378
-17 | -1.4704 | 0.02483 | -0.072 | -59.2187
-16.5 | -1.4488 | 0.02237 | -0.07 | -64.7653
-16 | -1.425 | 0.0202 | -0.0677 | -70.5446
-15.5 | -1.3995 | 0.01828 | -0.0652 | -76.5591
-15 | -1.3713 | 0.01664 | -0.0624 | -82.4099
-14.5 | -1.3418 | 0.01524 | -0.0593 | -88.0446
-14 | -1.311 | 0.01406 | -0.056 | -93.2432
-13.5 | -1.2805 | 0.01307 | -0.0521 | -97.9725
-13 | -1.2527 | 0.01226 | -0.0473 | -102.1778
-12.5 | -1.2237 | 0.01163 | -0.042 | -105.2193
-12 | -1.1775 | 0.01105 | -0.0396 | -106.5611
-11.5 | -1.127 | 0.01053 | -0.0378 | -107.0275
-11 | -1.0737 | 0.01007 | -0.0366 | -106.6236
-10.5 | -1.0184 | 0.00967 | -0.0357 | -105.3154
-10 | -0.9616 | 0.0093 | -0.0351 | -103.3978
-9.5 | -0.9043 | 0.00893 | -0.0346 | -101.2654
-9 | -0.8465 | 0.00857 | -0.0342 | -98.7748
-8.5 | -0.7875 | 0.00824 | -0.0341 | -95.5704
-8 | -0.7276 | 0.00798 | -0.0342 | -91.1779
-7.5 | -0.6678 | 0.0077 | -0.0344 | -86.7273
-7 | -0.6073 | 0.00742 | -0.0347 | -81.8464
-6.5 | -0.5463 | 0.00721 | -0.0351 | -75.7698
-6 | -0.4854 | 0.00698 | -0.0356 | -69.5415
-5.5 | -0.4238 | 0.00677 | -0.0362 | -62.5997
-5 | -0.3624 | 0.00658 | -0.0368 | -55.076
-4.5 | -0.3009 | 0.00638 | -0.0375 | -47.163
-4 | -0.2397 | 0.00611 | -0.0382 | -39.2308
-3.5 | -0.1786 | 0.00583 | -0.039 | -30.6346
-3 | -0.1169 | 0.00562 | -0.0398 | -20.8007
-2.5 | -0.0555 | 0.00532 | -0.0407 | -10.4323
-2 | 0.006 | 0.00507 | -0.0416 | 1.1834
-1.5 | 0.0667 | 0.00467 | -0.0425 | 14.2827
-1 | 0.1271 | 0.00414 | -0.0434 | 30.7005
-0.5 | 0.1904 | 0.0041 | -0.0446 | 46.439
0 | 0.2536 | 0.00411 | -0.0457 | 61.7032
0.5 | 0.3171 | 0.00409 | -0.0469 | 77.5306
1 | 0.3801 | 0.00413 | -0.0481 | 92.0339
1.5 | 0.4437 | 0.00416 | -0.0492 | 106.6587
2 | 0.5065 | 0.00423 | -0.0503 | 119.74
2.5 | 0.5694 | 0.00431 | -0.0514 | 132.1114
3 | 0.6315 | 0.00449 | -0.0524 | 140.6459
3.5 | 0.6934 | 0.00465 | -0.0533 | 149.1183
4.5 | 0.8008 | 0.00616 | -0.0528 | 130
5 | 0.8521 | 0.0069 | -0.052 | 123.4928
5.5 | 0.905 | 0.00744 | -0.0515 | 121.6398
6 | 0.9566 | 0.00798 | -0.0506 | 119.8747
6.5 | 1.0069 | 0.00848 | -0.0495 | 118.7382
7 | 1.0528 | 0.00906 | -0.0476 | 116.2031
7.5 | 1.0918 | 0.00971 | -0.0446 | 112.4408
8 | 1.108 | 0.01041 | -0.0374 | 106.4361
8.5 | 1.1353 | 0.01125 | -0.0329 | 100.9156
9 | 1.165 | 0.01223 | -0.0292 | 95.2576
9.5 | 1.1961 | 0.01331 | -0.026 | 89.8648
10 | 1.227 | 0.01452 | -0.023 | 84.5041
10.5 | 1.257 | 0.01587 | -0.0201 | 79.206
11 | 1.2849 | 0.01741 | -0.0173 | 73.8024
11.5 | 1.3138 | 0.019 | -0.0146 | 69.1474
12 | 1.341 | 0.02073 | -0.0121 | 64.6889
12.5 | 1.3639 | 0.0228 | -0.0094 | 59.8202
13 | 1.3901 | 0.02483 | -0.0072 | 55.9847
13.5 | 1.4148 | 0.02701 | -0.005 | 52.3806
14 | 1.4356 | 0.02945 | -0.0027 | 48.747
14.5 | 1.4806 | 0.0322 | -0.0053 | 45.9814
15 | 1.516 | 0.03515 | -0.0063 | 43.1294
15.5 | 1.559 | 0.03862 | -0.0094 | 40.3677
16 | 1.5813 | 0.04202 | -0.0088 | 37.6321
16.5 | 1.5994 | 0.0454 | -0.0075 | 35.2291
17 | 1.6131 | 0.04908 | -0.0059 | 32.8667
17.5 | 1.6283 | 0.05265 | -0.0045 | 30.9269
18 | 1.638 | 0.05659 | -0.0028 | 28.945
18.5 | 1.6234 | 0.05981 | 0.0037 | 27.1426
19 | 1.6345 | 0.06433 | 0.004 | 25.4081
19.5 | 1.6451 | 0.06912 | 0.0038 | 23.8006
20 | 1.651 | 0.07461 | 0.0032 | 22.1284

## 127. Re 14M Mach 0.50 (1)
BIGFOIL.COM POLAR EXPORT
NACA64-319 a=0.5
NACA64-319 a=0.5 |  |  |  | Cl Max: | 1.367 | at alpha= | 9.5 | deg
JavaFoil+Calcfoil stall+Eppler ext transition |  |  |  | L/D Max: | 108.994 | at alpha= | 2.5 | deg
Re: | 14000000 |  |  | Cd Min: | 0.00506 | at alpha= | -0.5 | deg
Mach: | 0.5 |  |  | Cl=0 at alpha= | -1.9863 | deg
|  |  |  | @ Cl=0.1, Cd= | 0.0054956
|  |  |  | @ Cl=0.4, Cd= | 0.0052285
|  |  |  | @ Cl=0.6, Cd= | 0.0056048
alpha (deg) | Cl | Cd | Cm | Cl/Cd
-20 | -1.03 | 0.18033 | -0.007 | -5.713
-19.5 | -1.001 | 0.17668 | -0.008 | -5.668
-19 | -0.972 | 0.17363 | -0.008 | -5.596
-18.5 | -0.948 | 0.15482 | -0.009 | -6.12
-18 | -0.919 | 0.14641 | -0.009 | -6.274
-17.5 | -0.888 | 0.14422 | -0.009 | -6.157
-17 | -0.859 | 0.13953 | -0.01 | -6.155
-16.5 | -0.834 | 0.12533 | -0.011 | -6.657
-16 | -0.827 | 0.09388 | -0.013 | -8.806
-15.5 | -0.783 | 0.10237 | -0.012 | -7.647
-15 | -0.747 | 0.1033 | -0.012 | -7.232
-14.5 | -0.722 | 0.10035 | -0.013 | -7.193
-14 | -0.698 | 0.09027 | -0.014 | -7.73
-13.5 | -0.679 | 0.07592 | -0.016 | -8.95
-13 | -0.712 | 0.03416 | -0.02 | -20.835
-12.5 | -0.688 | 0.02883 | -0.022 | -23.862
-12 | -0.574 | 0.08356 | -0.013 | -6.866
-11.5 | -0.55 | 0.07306 | -0.015 | -7.527
-11 | -0.597 | 0.02342 | -0.024 | -25.492
-10.5 | -0.574 | 0.01875 | -0.026 | -30.606
-10 | -0.465 | 0.0606 | -0.017 | -7.677
-9.5 | -0.813 | 0.01468 | -0.028 | -55.385
-9 | -0.828 | 0.01322 | -0.029 | -62.666
-8.5 | -0.811 | 0.0121 | -0.03 | -67.033
-8 | -0.776 | 0.0112 | -0.031 | -69.308
-7.5 | -0.729 | 0.01052 | -0.032 | -69.28
-7 | -0.675 | 0.00986 | -0.033 | -68.484
-6.5 | -0.618 | 0.00935 | -0.034 | -66.052
-6 | -0.556 | 0.00814 | -0.035 | -68.365
-5.5 | -0.494 | 0.00838 | -0.036 | -58.99
-5 | -0.427 | 0.00806 | -0.037 | -52.945
-4.5 | -0.357 | 0.00775 | -0.038 | -46.096
-4 | -0.287 | 0.00749 | -0.039 | -38.356
-3.5 | -0.217 | 0.0069 | -0.04 | -31.412
-3 | -0.145 | 0.00665 | -0.041 | -21.856
-2.5 | -0.074 | 0.00616 | -0.042 | -11.958
-2 | -0.002 | 0.0058 | -0.042 | -0.294
-1.5 | 0.071 | 0.00556 | -0.043 | 12.689
-1 | 0.143 | 0.0054 | -0.044 | 26.426
-0.5 | 0.215 | 0.00506 | -0.045 | 42.483
0 | 0.287 | 0.00511 | -0.046 | 56.205
0.5 | 0.359 | 0.0052 | -0.047 | 69.07
1 | 0.431 | 0.00525 | -0.048 | 82.129
1.5 | 0.504 | 0.00534 | -0.049 | 94.247
2 | 0.576 | 0.00544 | -0.05 | 105.759
2.5 | 0.643 | 0.0059 | -0.05 | 108.994
3 | 0.712 | 0.0069 | -0.051 | 103.226
3.5 | 0.78 | 0.00744 | -0.052 | 104.871
4 | 0.848 | 0.00814 | -0.052 | 104.092
4.5 | 0.906 | 0.00904 | -0.053 | 100.236
5 | 0.97 | 0.01001 | -0.054 | 96.875
5.5 | 1.032 | 0.01118 | -0.054 | 92.264
6 | 1.092 | 0.01203 | -0.055 | 90.817
6.5 | 1.148 | 0.01379 | -0.056 | 83.273
7 | 1.203 | 0.01467 | -0.057 | 81.958
7.5 | 1.253 | 0.01565 | -0.057 | 80.039
8 | 1.297 | 0.01674 | -0.058 | 77.46
8.5 | 1.333 | 0.01795 | -0.059 | 74.255
9 | 1.358 | 0.01929 | -0.059 | 70.424
9.5 | 1.367 | 0.02088 | -0.06 | 65.484
10 | 1.34 | 0.02265 | -0.061 | 59.147
10.5 | 1.221 | 0.025 | -0.061 | 48.834
11 | 0.863 | 0.02775 | -0.062 | 31.098
11.5 | 0.89 | 0.03152 | -0.062 | 28.255
12 | 0.924 | 0.03113 | -0.063 | 29.677
12.5 | 0.952 | 0.03477 | -0.063 | 27.363
13 | 0.976 | 0.04018 | -0.064 | 24.282
13.5 | 1.012 | 0.03784 | -0.065 | 26.736
14 | 1.036 | 0.04359 | -0.065 | 23.761
14.5 | 1.06 | 0.04942 | -0.065 | 21.453

## 128. Re 14M Mach 0.50 (2)
BIGFOIL.COM POLAR EXPORT
NACA64-319 a=0.5
NACA64-319 a=0.5 |  |  |  | Cl Max: | 1.4294 | at alpha= | 15 | deg
XFOIL ncrit=9 |  |  |  | L/D Max: | 169.958 | at alpha= | 3.5 | deg
Re: | 14000000 |  |  | Cd Min: | 0.18372 | at alpha= | 20 | deg
Mach: | 0.5 |  |  | Cl=0 at alpha= | -99 | deg
|  |  |  | @ Cl=0.1, Cd= | 0.00422
|  |  |  | @ Cl=0.4, Cd= | 0.004268
|  |  |  | @ Cl=0.6, Cd= | 0.0044153
alpha (deg) | Cl | Cd | Cm | Cl/Cd
0 | 0.2967 | 0.00422 | -0.0525 | 70.3081
0.5 | 0.3705 | 0.00426 | -0.0538 | 86.9718
1 | 0.4443 | 0.00428 | -0.0552 | 103.8084
1.5 | 0.5184 | 0.00431 | -0.0565 | 120.2784
2 | 0.5921 | 0.00441 | -0.0577 | 134.263
2.5 | 0.6664 | 0.00446 | -0.0589 | 149.417
3 | 0.7395 | 0.0046 | -0.0598 | 160.7609
3.5 | 0.8124 | 0.00478 | -0.0606 | 169.9582
4 | 0.8787 | 0.0053 | -0.0603 | 165.7925
4.5 | 0.9288 | 0.00643 | -0.0575 | 144.4479
5 | 0.9721 | 0.00751 | -0.0535 | 129.4407
5.5 | 1.0023 | 0.00855 | -0.0471 | 117.2281
6 | 1.0092 | 0.00974 | -0.0373 | 103.614
6.5 | 1.0269 | 0.01147 | -0.0306 | 89.5292
7 | 1.048 | 0.01346 | -0.0251 | 77.8603
7.5 | 1.0606 | 0.01602 | -0.0193 | 66.2047
8 | 1.076 | 0.01869 | -0.0142 | 57.5709
8.5 | 1.1032 | 0.02097 | -0.0104 | 52.6085
9 | 1.1299 | 0.02341 | -0.0067 | 48.2657
9.5 | 1.1583 | 0.02592 | -0.0034 | 44.6875
10 | 1.1891 | 0.02847 | -0.0004 | 41.7668
10.5 | 1.2181 | 0.03125 | 0.0025 | 38.9792
11 | 1.2475 | 0.03418 | 0.0052 | 36.498
11.5 | 1.2761 | 0.03729 | 0.0077 | 34.221
12 | 1.3042 | 0.04062 | 0.0101 | 32.1073
12.5 | 1.3334 | 0.04401 | 0.0124 | 30.2977
13 | 1.3628 | 0.04755 | 0.0145 | 28.6604
13.5 | 1.3868 | 0.05166 | 0.0164 | 26.8448
14 | 1.4087 | 0.05613 | 0.0182 | 25.0971
14.5 | 1.4202 | 0.06149 | 0.0197 | 23.0964
15 | 1.4294 | 0.06822 | 0.019 | 20.9528
15.5 | 1.4156 | 0.07643 | 0.0187 | 18.5215
16 | 1.3942 | 0.08596 | 0.0168 | 16.2192
16.5 | 1.3689 | 0.09667 | 0.0131 | 14.1605
17 | 1.3406 | 0.10835 | 0.008 | 12.3729
17.5 | 1.3139 | 0.12053 | 0.0016 | 10.901
18 | 1.2891 | 0.13301 | -0.0058 | 9.6918
18.5 | 1.2662 | 0.14566 | -0.0139 | 8.6928
19 | 1.2466 | 0.15824 | -0.0223 | 7.8779
19.5 | 1.2265 | 0.17118 | -0.0315 | 7.165
20 | 1.2107 | 0.18372 | -0.0405 | 6.5899

## 129. Re 16M Mach 0.00 (1)
BIGFOIL.COM POLAR EXPORT
NACA64-319 a=0.5
NACA64-319 a=0.5 |  |  |  | Cl Max: | 1.639 | at alpha= | 16 | deg
JavaFoil+Calcfoil stall+Eppler ext transition |  |  |  | L/D Max: | 109.819 | at alpha= | 4.5 | deg
Re: | 16000000 |  |  | Cd Min: | 0.00481 | at alpha= | 0 | deg
Mach: | 0 |  |  | Cl=0 at alpha= | -1.9919 | deg
|  |  |  | @ Cl=0.1, Cd= | 0.0052095
|  |  |  | @ Cl=0.4, Cd= | 0.0048935
|  |  |  | @ Cl=0.6, Cd= | 0.0059635
alpha (deg) | Cl | Cd | Cm | Cl/Cd
-20 | -1.159 | 0.08835 | -0.008 | -13.116
-19.5 | -1.167 | 0.08734 | -0.009 | -13.364
-19 | -1.21 | 0.06358 | -0.01 | -19.026
-18.5 | -1.231 | 0.05329 | -0.011 | -23.107
-18 | -1.247 | 0.04603 | -0.012 | -27.096
-17.5 | -1.287 | 0.02907 | -0.013 | -44.264
-17 | -1.285 | 0.02649 | -0.013 | -48.513
-16.5 | -1.279 | 0.02421 | -0.014 | -52.843
-16 | -1.271 | 0.02187 | -0.015 | -58.135
-15.5 | -1.259 | 0.02015 | -0.016 | -62.496
-15 | -1.245 | 0.01832 | -0.016 | -67.947
-14.5 | -1.227 | 0.017 | -0.017 | -72.17
-14 | -1.206 | 0.01563 | -0.018 | -77.12
-13.5 | -1.181 | 0.01458 | -0.019 | -81.007
-13 | -1.154 | 0.01354 | -0.019 | -85.218
-12.5 | -1.123 | 0.01262 | -0.02 | -89.032
-12 | -1.089 | 0.0119 | -0.021 | -91.581
-11.5 | -1.053 | 0.0111 | -0.022 | -94.889
-11 | -1.013 | 0.01065 | -0.022 | -95.12
-10.5 | -0.971 | 0.01015 | -0.023 | -95.68
-10 | -0.927 | 0.00967 | -0.024 | -95.854
-9.5 | -0.885 | 0.00928 | -0.025 | -95.365
-9 | -0.834 | 0.00888 | -0.026 | -93.87
-8.5 | -0.78 | 0.00861 | -0.027 | -90.688
-8 | -0.726 | 0.0083 | -0.027 | -87.46
-7.5 | -0.669 | 0.00797 | -0.028 | -83.926
-7 | -0.611 | 0.00774 | -0.029 | -78.945
-6.5 | -0.552 | 0.00754 | -0.03 | -73.232
-6 | -0.493 | 0.00732 | -0.03 | -67.336
-5.5 | -0.433 | 0.00713 | -0.031 | -60.741
-5 | -0.372 | 0.00696 | -0.032 | -53.477
-4.5 | -0.311 | 0.00677 | -0.033 | -45.965
-4 | -0.25 | 0.00662 | -0.034 | -37.754
-3.5 | -0.188 | 0.00622 | -0.034 | -30.269
-3 | -0.126 | 0.00607 | -0.035 | -20.756
-2.5 | -0.064 | 0.00577 | -0.036 | -11.057
-2 | -0.001 | 0.00551 | -0.037 | -0.268
-1.5 | 0.061 | 0.00529 | -0.038 | 11.542
-1 | 0.124 | 0.00516 | -0.038 | 23.941
-0.5 | 0.186 | 0.00506 | -0.039 | 36.793
0 | 0.249 | 0.00481 | -0.04 | 51.722
0.5 | 0.311 | 0.00481 | -0.041 | 64.641
1 | 0.374 | 0.00486 | -0.042 | 76.804
1.5 | 0.436 | 0.00494 | -0.042 | 88.258
2 | 0.498 | 0.00556 | -0.043 | 89.647
2.5 | 0.561 | 0.0058 | -0.044 | 96.715
3 | 0.623 | 0.00606 | -0.045 | 102.779
3.5 | 0.685 | 0.00644 | -0.046 | 106.369
4 | 0.748 | 0.00692 | -0.046 | 108.063
4.5 | 0.805 | 0.00733 | -0.047 | 109.819
5 | 0.859 | 0.00786 | -0.048 | 109.213
5.5 | 0.915 | 0.00848 | -0.048 | 107.878
6 | 0.971 | 0.00895 | -0.049 | 108.499
6.5 | 1.026 | 0.0094 | -0.049 | 109.161
7 | 1.078 | 0.01047 | -0.05 | 102.97
7.5 | 1.131 | 0.01095 | -0.051 | 103.323
8 | 1.183 | 0.01143 | -0.051 | 103.46
8.5 | 1.232 | 0.012 | -0.052 | 102.693
9 | 1.28 | 0.01261 | -0.053 | 101.554
9.5 | 1.326 | 0.01323 | -0.053 | 100.254
10 | 1.369 | 0.01389 | -0.054 | 98.604
10.5 | 1.41 | 0.01458 | -0.054 | 96.723
11 | 1.447 | 0.01539 | -0.055 | 94.042
11.5 | 1.481 | 0.01619 | -0.056 | 91.477
12 | 1.513 | 0.01707 | -0.056 | 88.607
12.5 | 1.541 | 0.01794 | -0.057 | 85.879
13 | 1.565 | 0.01891 | -0.057 | 82.791
13.5 | 1.587 | 0.01991 | -0.058 | 79.697
14 | 1.604 | 0.02118 | -0.058 | 75.735
14.5 | 1.618 | 0.02246 | -0.059 | 72.041
15 | 1.629 | 0.02381 | -0.06 | 68.396
15.5 | 1.635 | 0.02534 | -0.06 | 64.535
16 | 1.639 | 0.02683 | -0.061 | 61.09
16.5 | 1.635 | 0.02858 | -0.061 | 57.216
17 | 1.627 | 0.03052 | -0.061 | 53.307
17.5 | 1.616 | 0.03231 | -0.062 | 50.001
18 | 1.601 | 0.0343 | -0.062 | 46.668
18.5 | 1.581 | 0.03718 | -0.063 | 42.531
19 | 1.562 | 0.03895 | -0.063 | 40.091
19.5 | 1.538 | 0.04159 | -0.064 | 36.982
20 | 1.512 | 0.04427 | -0.064 | 34.165

## 130. Re 16M Mach 0.00 (2)
BIGFOIL.COM POLAR EXPORT
NACA64-319 a=0.5
NACA64-319 a=0.5 |  |  |  | Cl Max: | 1.733 | at alpha= | 20 | deg
XFOIL ncrit=9 |  |  |  | L/D Max: | 138.95 | at alpha= | 3.5 | deg
Re: | 16000000 |  |  | Cd Min: | 0.05688 | at alpha= | 20 | deg
Mach: | 0 |  |  | Cl=0 at alpha= | -2.0428 | deg
|  |  |  | @ Cl=0.1, Cd= | 0.0043619
|  |  |  | @ Cl=0.4, Cd= | 0.0040598
|  |  |  | @ Cl=0.6, Cd= | 0.0044388
alpha (deg) | Cl | Cd | Cm | Cl/Cd
-20 | -1.6085 | 0.02963 | -0.0609 | -54.2862
-19.5 | -1.591 | 0.02708 | -0.0602 | -58.7518
-19 | -1.573 | 0.02468 | -0.0591 | -63.7358
-18.5 | -1.5551 | 0.02242 | -0.0577 | -69.3622
-18 | -1.5363 | 0.02034 | -0.0559 | -75.531
-17.5 | -1.5132 | 0.01863 | -0.0541 | -81.2238
-17 | -1.4903 | 0.01705 | -0.0519 | -87.4076
-16.5 | -1.4664 | 0.01567 | -0.0494 | -93.5801
-16 | -1.4397 | 0.01454 | -0.0468 | -99.0165
-15.5 | -1.4121 | 0.01361 | -0.0439 | -103.7546
-15 | -1.3853 | 0.01283 | -0.0403 | -107.9735
-14.5 | -1.3628 | 0.01221 | -0.0354 | -111.6134
-14 | -1.3255 | 0.01176 | -0.0328 | -112.7126
-13.5 | -1.2812 | 0.01128 | -0.0314 | -113.5816
-13 | -1.2351 | 0.01081 | -0.0304 | -114.2553
-12.5 | -1.1867 | 0.01036 | -0.0296 | -114.5463
-12 | -1.1368 | 0.00994 | -0.0291 | -114.3662
-11.5 | -1.085 | 0.00957 | -0.0288 | -113.3751
-11 | -1.0317 | 0.00924 | -0.0288 | -111.6558
-10.5 | -0.9775 | 0.00895 | -0.0289 | -109.2179
-10 | -0.9231 | 0.00861 | -0.029 | -107.2125
-9.5 | -0.8682 | 0.00831 | -0.0292 | -104.4765
-9 | -0.8123 | 0.00802 | -0.0295 | -101.2843
-8.5 | -0.7555 | 0.00778 | -0.03 | -97.108
-8 | -0.6986 | 0.00754 | -0.0305 | -92.6525
-7.5 | -0.6413 | 0.00729 | -0.0311 | -87.9698
-7 | -0.5833 | 0.00708 | -0.0317 | -82.387
-6.5 | -0.5252 | 0.00688 | -0.0324 | -76.3372
-6 | -0.4668 | 0.00669 | -0.0331 | -69.7758
-5.5 | -0.408 | 0.0065 | -0.0339 | -62.7692
-5 | -0.3492 | 0.00632 | -0.0347 | -55.2532
-4.5 | -0.2903 | 0.00614 | -0.0355 | -47.2801
-4 | -0.2314 | 0.0059 | -0.0363 | -39.2203
-3.5 | -0.1726 | 0.00566 | -0.0372 | -30.4947
-3 | -0.1133 | 0.00547 | -0.0381 | -20.713
-2.5 | -0.054 | 0.00522 | -0.039 | -10.3448
-1.5 | 0.0641 | 0.00469 | -0.0409 | 13.6674
-1 | 0.1221 | 0.00416 | -0.0418 | 29.351
-0.5 | 0.182 | 0.00403 | -0.0429 | 45.1613
0 | 0.2427 | 0.00401 | -0.044 | 60.5237
0.5 | 0.3032 | 0.00401 | -0.0451 | 75.611
1 | 0.364 | 0.00403 | -0.0462 | 90.3226
1.5 | 0.4244 | 0.00408 | -0.0473 | 104.0196
2 | 0.485 | 0.00412 | -0.0485 | 117.7184
2.5 | 0.5444 | 0.00427 | -0.0494 | 127.4941
3 | 0.6037 | 0.00445 | -0.0504 | 135.6629
3.5 | 0.6614 | 0.00476 | -0.0512 | 138.9496
4 | 0.7136 | 0.00552 | -0.0511 | 129.2754
4.5 | 0.7654 | 0.00622 | -0.051 | 123.0547
5 | 0.8183 | 0.00675 | -0.051 | 121.2296
5.5 | 0.8711 | 0.00719 | -0.051 | 121.1544
6 | 0.9235 | 0.00763 | -0.0508 | 121.0354
6.5 | 0.9745 | 0.00806 | -0.0505 | 120.9057
7 | 1.0241 | 0.00851 | -0.0499 | 120.3408
7.5 | 1.0713 | 0.00899 | -0.0489 | 119.1657
8 | 1.1162 | 0.00948 | -0.0475 | 117.7426
8.5 | 1.1601 | 0.0099 | -0.046 | 117.1818
9 | 1.1907 | 0.01032 | -0.0419 | 115.3779
9.5 | 1.2141 | 0.01097 | -0.0369 | 110.6746
10 | 1.2433 | 0.01171 | -0.0335 | 106.1742
10.5 | 1.2734 | 0.01256 | -0.0305 | 101.3854
11 | 1.3025 | 0.01357 | -0.0276 | 95.9838
11.5 | 1.3313 | 0.01469 | -0.0249 | 90.6263
12 | 1.3605 | 0.01588 | -0.0225 | 85.6738
12.5 | 1.3861 | 0.01732 | -0.02 | 80.0289
13 | 1.4121 | 0.01883 | -0.0176 | 74.992
13.5 | 1.4374 | 0.0204 | -0.0154 | 70.4608
14 | 1.4602 | 0.02219 | -0.0132 | 65.8044
14.5 | 1.4814 | 0.02409 | -0.0109 | 61.4944
15 | 1.5219 | 0.02609 | -0.0128 | 58.3327
15.5 | 1.5583 | 0.02845 | -0.0141 | 54.7733
16 | 1.595 | 0.03103 | -0.0159 | 51.4019
16.5 | 1.6325 | 0.03378 | -0.0182 | 48.3274
17 | 1.6488 | 0.03688 | -0.017 | 44.7072
17.5 | 1.6676 | 0.03975 | -0.0161 | 41.9522
18 | 1.6848 | 0.0428 | -0.0152 | 39.3645
18.5 | 1.6998 | 0.04613 | -0.0144 | 36.848
19 | 1.7128 | 0.04959 | -0.0135 | 34.5392
19.5 | 1.7241 | 0.05319 | -0.0127 | 32.414
20 | 1.733 | 0.05688 | -0.0116 | 30.4677

## 131. Re 16M Mach 0.10 (1)
BIGFOIL.COM POLAR EXPORT
NACA64-319 a=0.5
NACA64-319 a=0.5 |  |  |  | Cl Max: | 1.623 | at alpha= | 16 | deg
JavaFoil+Calcfoil stall+Eppler ext transition |  |  |  | L/D Max: | 109.017 | at alpha= | 5 | deg
Re: | 16000000 |  |  | Cd Min: | 0.0048 | at alpha= | 0 | deg
Mach: | 0.1 |  |  | Cl=0 at alpha= | -1.9919 | deg
|  |  |  | @ Cl=0.1, Cd= | 0.0052257
|  |  |  | @ Cl=0.4, Cd= | 0.004881
|  |  |  | @ Cl=0.6, Cd= | 0.0059758
alpha (deg) | Cl | Cd | Cm | Cl/Cd
-20 | -1.096 | 0.10906 | -0.008 | -10.045
-19.5 | -1.128 | 0.09164 | -0.009 | -12.31
-19 | -1.168 | 0.07079 | -0.01 | -16.502
-18.5 | -1.189 | 0.06216 | -0.011 | -19.131
-18 | -1.213 | 0.05132 | -0.011 | -23.638
-17.5 | -1.261 | 0.03131 | -0.013 | -40.263
-17 | -1.264 | 0.02769 | -0.013 | -45.637
-16.5 | -1.261 | 0.02521 | -0.014 | -50.027
-16 | -1.256 | 0.02266 | -0.015 | -55.43
-15.5 | -1.247 | 0.02081 | -0.016 | -59.899
-15 | -1.234 | 0.01919 | -0.016 | -64.284
-14.5 | -1.219 | 0.01746 | -0.017 | -69.803
-14 | -1.199 | 0.01619 | -0.018 | -74.039
-13.5 | -1.176 | 0.01495 | -0.019 | -78.68
-13 | -1.151 | 0.01383 | -0.019 | -83.222
-12.5 | -1.121 | 0.01285 | -0.02 | -87.284
-12 | -1.089 | 0.01196 | -0.021 | -91.058
-11.5 | -1.053 | 0.01135 | -0.022 | -92.81
-11 | -1.014 | 0.01078 | -0.023 | -94.072
-10.5 | -0.973 | 0.01026 | -0.023 | -94.824
-10 | -0.929 | 0.00979 | -0.024 | -94.867
-9.5 | -0.883 | 0.00893 | -0.025 | -98.894
-9 | -0.837 | 0.00901 | -0.026 | -92.836
-8.5 | -0.784 | 0.00862 | -0.027 | -90.9
-8 | -0.729 | 0.0083 | -0.027 | -87.738
-7.5 | -0.672 | 0.00805 | -0.028 | -83.466
-7 | -0.614 | 0.00776 | -0.029 | -79.077
-6.5 | -0.555 | 0.00753 | -0.03 | -73.695
-6 | -0.495 | 0.00737 | -0.031 | -67.229
-5.5 | -0.435 | 0.00717 | -0.031 | -60.661
-5 | -0.374 | 0.00699 | -0.032 | -53.54
-4.5 | -0.313 | 0.00683 | -0.033 | -45.792
-4 | -0.251 | 0.00665 | -0.034 | -37.783
-3.5 | -0.189 | 0.00625 | -0.035 | -30.239
-3 | -0.127 | 0.00607 | -0.035 | -20.885
-2.5 | -0.064 | 0.00578 | -0.036 | -11.11
-2 | -0.001 | 0.0055 | -0.037 | -0.27
-1.5 | 0.061 | 0.0053 | -0.038 | 11.57
-1 | 0.124 | 0.00518 | -0.039 | 23.965
-0.5 | 0.187 | 0.0051 | -0.039 | 36.653
0 | 0.25 | 0.0048 | -0.04 | 52.099
0.5 | 0.313 | 0.00488 | -0.041 | 64.126
1 | 0.376 | 0.00485 | -0.042 | 77.369
1.5 | 0.438 | 0.00493 | -0.043 | 88.971
2 | 0.501 | 0.00554 | -0.043 | 90.416
2.5 | 0.564 | 0.00579 | -0.044 | 97.352
3 | 0.626 | 0.00611 | -0.045 | 102.485
3.5 | 0.689 | 0.00644 | -0.046 | 106.996
4 | 0.751 | 0.00696 | -0.047 | 107.968
4.5 | 0.809 | 0.00748 | -0.047 | 108.23
5 | 0.863 | 0.00791 | -0.048 | 109.017
5.5 | 0.919 | 0.00855 | -0.048 | 107.535
6 | 0.975 | 0.00902 | -0.049 | 108.097
6.5 | 1.031 | 0.00947 | -0.05 | 108.793
7 | 1.083 | 0.01057 | -0.05 | 102.422
7.5 | 1.136 | 0.01105 | -0.051 | 102.756
8 | 1.187 | 0.01157 | -0.052 | 102.618
8.5 | 1.237 | 0.01213 | -0.052 | 101.971
9 | 1.285 | 0.01275 | -0.053 | 100.75
9.5 | 1.331 | 0.01341 | -0.053 | 99.203
10 | 1.373 | 0.01407 | -0.054 | 97.593
10.5 | 1.413 | 0.01482 | -0.055 | 95.349
11 | 1.45 | 0.01561 | -0.055 | 92.878
11.5 | 1.483 | 0.01645 | -0.056 | 90.144
12 | 1.514 | 0.01736 | -0.056 | 87.212
12.5 | 1.541 | 0.01826 | -0.057 | 84.388
13 | 1.564 | 0.01924 | -0.058 | 81.272
13.5 | 1.583 | 0.02036 | -0.058 | 77.763
14 | 1.599 | 0.02148 | -0.059 | 74.438
14.5 | 1.61 | 0.02291 | -0.059 | 70.289
15 | 1.619 | 0.02433 | -0.06 | 66.529
15.5 | 1.622 | 0.02608 | -0.06 | 62.189
16 | 1.623 | 0.02743 | -0.061 | 59.158
16.5 | 1.616 | 0.0293 | -0.061 | 55.154
17 | 1.604 | 0.03132 | -0.062 | 51.207
17.5 | 1.588 | 0.03358 | -0.062 | 47.286
18 | 1.569 | 0.03534 | -0.063 | 44.412
18.5 | 1.547 | 0.03782 | -0.063 | 40.896
19 | 1.521 | 0.04025 | -0.063 | 37.792
19.5 | 1.493 | 0.04309 | -0.064 | 34.644
20 | 1.462 | 0.04641 | -0.064 | 31.493

## 132. Re 16M Mach 0.10 (2)
BIGFOIL.COM POLAR EXPORT
NACA64-319 a=0.5
NACA64-319 a=0.5 |  |  |  | Cl Max: | 1.7225 | at alpha= | 20 | deg
XFOIL ncrit=9 |  |  |  | L/D Max: | 136.3 | at alpha= | 3 | deg
Re: | 16000000 |  |  | Cd Min: | 0.05957 | at alpha= | 20 | deg
Mach: | 0.1 |  |  | Cl=0 at alpha= | -2.0438 | deg
|  |  |  | @ Cl=0.1, Cd= | 0.0043627
|  |  |  | @ Cl=0.4, Cd= | 0.0040576
|  |  |  | @ Cl=0.6, Cd= | 0.0044348
alpha (deg) | Cl | Cd | Cm | Cl/Cd
-20 | -1.6059 | 0.0316 | -0.0638 | -50.8196
-19.5 | -1.5888 | 0.02882 | -0.0631 | -55.1284
-19 | -1.5699 | 0.02632 | -0.0622 | -59.6467
-18.5 | -1.5527 | 0.02385 | -0.0609 | -65.1027
-18 | -1.5341 | 0.02161 | -0.0592 | -70.9903
-17.5 | -1.5118 | 0.01971 | -0.0574 | -76.7022
-17 | -1.4892 | 0.01797 | -0.0553 | -82.8715
-16.5 | -1.4661 | 0.0164 | -0.0528 | -89.3963
-16 | -1.4397 | 0.01514 | -0.0502 | -95.0925
-15.5 | -1.4124 | 0.01407 | -0.0473 | -100.3838
-15 | -1.3847 | 0.01318 | -0.044 | -105.0607
-14.5 | -1.359 | 0.01245 | -0.0398 | -109.1566
-14 | -1.3318 | 0.01195 | -0.0352 | -111.4477
-13.5 | -1.2882 | 0.01146 | -0.0335 | -112.4084
-13 | -1.2424 | 0.01098 | -0.0321 | -113.1512
-12.5 | -1.1942 | 0.01051 | -0.0311 | -113.6251
-12 | -1.1445 | 0.01006 | -0.0304 | -113.7674
-11.5 | -1.0925 | 0.00967 | -0.03 | -112.9783
-11 | -1.0391 | 0.00932 | -0.0298 | -111.4914
-10.5 | -0.9845 | 0.00902 | -0.0297 | -109.1463
-10 | -0.9295 | 0.00869 | -0.0298 | -106.962
-9.5 | -0.8741 | 0.00837 | -0.0299 | -104.4325
-9 | -0.8179 | 0.00807 | -0.0302 | -101.3507
-8.5 | -0.7608 | 0.00782 | -0.0306 | -97.289
-8 | -0.7033 | 0.00758 | -0.031 | -92.7836
-7.5 | -0.6457 | 0.00732 | -0.0315 | -88.2104
-7 | -0.5873 | 0.0071 | -0.0321 | -82.7183
-6.5 | -0.5286 | 0.00691 | -0.0328 | -76.4978
-6 | -0.4699 | 0.00671 | -0.0335 | -70.0298
-5.5 | -0.4106 | 0.00652 | -0.0342 | -62.9755
-5 | -0.3513 | 0.00635 | -0.035 | -55.3228
-4.5 | -0.292 | 0.00615 | -0.0358 | -47.4797
-4 | -0.2327 | 0.00591 | -0.0366 | -39.3739
-3.5 | -0.1736 | 0.00568 | -0.0374 | -30.5634
-3 | -0.1138 | 0.00549 | -0.0384 | -20.7286
-2.5 | -0.0542 | 0.00524 | -0.0393 | -10.3435
-1.5 | 0.0646 | 0.00469 | -0.0411 | 13.774
-1 | 0.123 | 0.00415 | -0.042 | 29.6386
-0.5 | 0.1833 | 0.00403 | -0.0431 | 45.4839
0 | 0.2444 | 0.00401 | -0.0443 | 60.9476
0.5 | 0.3053 | 0.00401 | -0.0454 | 76.1347
1 | 0.3665 | 0.00403 | -0.0465 | 90.9429
1.5 | 0.4273 | 0.00408 | -0.0476 | 104.7304
2 | 0.4883 | 0.00413 | -0.0488 | 118.2324
2.5 | 0.5483 | 0.00427 | -0.0498 | 128.4075
3 | 0.6079 | 0.00446 | -0.0507 | 136.3004
4 | 0.7185 | 0.00552 | -0.0514 | 130.163
4.5 | 0.7706 | 0.00622 | -0.0513 | 123.8907
5 | 0.8234 | 0.00677 | -0.0512 | 121.6248
5.5 | 0.8764 | 0.00723 | -0.0511 | 121.2172
6 | 0.9289 | 0.00767 | -0.0509 | 121.1082
6.5 | 0.9799 | 0.00811 | -0.0504 | 120.8261
7 | 1.0293 | 0.00858 | -0.0497 | 119.965
8 | 1.1202 | 0.00957 | -0.0469 | 117.0533
8.5 | 1.1629 | 0.01001 | -0.045 | 116.1738
9 | 1.1857 | 0.0105 | -0.0394 | 112.9238
9.5 | 1.212 | 0.01121 | -0.0351 | 108.1178
10 | 1.2421 | 0.01201 | -0.0318 | 103.4221
10.5 | 1.2725 | 0.01293 | -0.0289 | 98.4145
11 | 1.3015 | 0.01402 | -0.026 | 92.8317
11.5 | 1.3311 | 0.01517 | -0.0234 | 87.7456
12 | 1.3594 | 0.01647 | -0.0209 | 82.5379
12.5 | 1.3839 | 0.01805 | -0.0183 | 76.6704
13 | 1.4101 | 0.01961 | -0.016 | 71.9072
13.5 | 1.4352 | 0.02128 | -0.0138 | 67.4436
14 | 1.4577 | 0.02317 | -0.0115 | 62.9132
15 | 1.5199 | 0.02736 | -0.0113 | 55.5519
15.5 | 1.5569 | 0.0298 | -0.0127 | 52.245
16 | 1.5943 | 0.03238 | -0.0144 | 49.2372
16.5 | 1.6324 | 0.03521 | -0.0167 | 46.3618
17 | 1.6477 | 0.03846 | -0.0155 | 42.8419
17.5 | 1.6642 | 0.04164 | -0.0144 | 39.9664
18 | 1.6806 | 0.0449 | -0.0136 | 37.4298
18.5 | 1.6954 | 0.04826 | -0.0126 | 35.1305
19 | 1.7111 | 0.05148 | -0.0117 | 33.2382
19.5 | 1.7205 | 0.05531 | -0.0108 | 31.1065
20 | 1.7225 | 0.05957 | -0.0093 | 28.9156

## 133. Re 16M Mach 0.25 (1)
BIGFOIL.COM POLAR EXPORT
NACA64-319 a=0.5
NACA64-319 a=0.5 |  |  |  | Cl Max: | 1.547 | at alpha= | 13.5 | deg
JavaFoil+Calcfoil stall+Eppler ext transition |  |  |  | L/D Max: | 107.691 | at alpha= | 4.5 | deg
Re: | 16000000 |  |  | Cd Min: | 0.00485 | at alpha= | 0 | deg
Mach: | 0.25 |  |  | Cl=0 at alpha= | -1.9846 | deg
|  |  |  | @ Cl=0.1, Cd= | 0.0052931
|  |  |  | @ Cl=0.4, Cd= | 0.0049631
|  |  |  | @ Cl=0.6, Cd= | 0.0060269
alpha (deg) | Cl | Cd | Cm | Cl/Cd
-20 | -0.731 | 0.17201 | -0.006 | -4.249
-19.5 | -0.782 | 0.15928 | -0.007 | -4.908
-19 | -0.829 | 0.14943 | -0.007 | -5.55
-18.5 | -0.875 | 0.13586 | -0.008 | -6.441
-18 | -0.916 | 0.12595 | -0.009 | -7.27
-17.5 | -0.952 | 0.11651 | -0.009 | -8.173
-17 | -0.984 | 0.10017 | -0.01 | -9.825
-16.5 | -1.103 | 0.03572 | -0.014 | -30.876
-16 | -1.124 | 0.03045 | -0.015 | -36.912
-15.5 | -1.137 | 0.02695 | -0.016 | -42.187
-15 | -1.145 | 0.02395 | -0.016 | -47.785
-14.5 | -1.145 | 0.0218 | -0.017 | -52.545
-14 | -1.144 | 0.01913 | -0.018 | -59.781
-13.5 | -1.135 | 0.01731 | -0.019 | -65.528
-13 | -1.12 | 0.01588 | -0.02 | -70.512
-12.5 | -1.101 | 0.0145 | -0.021 | -75.919
-12 | -1.077 | 0.01338 | -0.021 | -80.507
-11.5 | -1.048 | 0.01249 | -0.022 | -83.872
-11 | -1.015 | 0.01167 | -0.023 | -86.93
-10.5 | -0.977 | 0.01105 | -0.024 | -88.432
-10 | -0.936 | 0.01046 | -0.025 | -89.541
-9.5 | -0.893 | 0.00993 | -0.026 | -89.929
-9 | -0.845 | 0.00862 | -0.026 | -98.102
-8.5 | -0.799 | 0.00904 | -0.027 | -88.462
-8 | -0.745 | 0.00873 | -0.028 | -85.332
-7.5 | -0.687 | 0.00828 | -0.029 | -82.982
-7 | -0.629 | 0.00801 | -0.03 | -78.458
-6.5 | -0.569 | 0.00773 | -0.031 | -73.573
-6 | -0.508 | 0.00756 | -0.031 | -67.242
-5.5 | -0.446 | 0.00736 | -0.032 | -60.657
-5 | -0.384 | 0.00713 | -0.033 | -53.858
-4.5 | -0.321 | 0.00692 | -0.034 | -46.408
-4 | -0.258 | 0.00676 | -0.035 | -38.137
-3.5 | -0.194 | 0.00632 | -0.036 | -30.738
-3 | -0.13 | 0.00616 | -0.036 | -21.127
-2.5 | -0.066 | 0.00584 | -0.037 | -11.286
-2 | -0.002 | 0.00556 | -0.038 | -0.275
-1.5 | 0.063 | 0.00535 | -0.039 | 11.795
-1 | 0.128 | 0.00525 | -0.04 | 24.327
-0.5 | 0.192 | 0.00512 | -0.04 | 37.554
0 | 0.257 | 0.00485 | -0.041 | 53.004
0.5 | 0.321 | 0.0049 | -0.042 | 65.59
1 | 0.386 | 0.00495 | -0.043 | 77.94
1.5 | 0.45 | 0.00501 | -0.044 | 89.847
2 | 0.515 | 0.00563 | -0.045 | 91.423
2.5 | 0.579 | 0.00593 | -0.045 | 97.737
3 | 0.644 | 0.00623 | -0.046 | 103.274
3.5 | 0.708 | 0.0066 | -0.047 | 107.279
4 | 0.772 | 0.00721 | -0.048 | 107.121
4.5 | 0.824 | 0.00765 | -0.048 | 107.691
5 | 0.883 | 0.00826 | -0.049 | 106.868
5.5 | 0.94 | 0.00893 | -0.05 | 105.332
6 | 0.998 | 0.00946 | -0.05 | 105.471
6.5 | 1.054 | 0.00997 | -0.051 | 105.67
7 | 1.107 | 0.01116 | -0.051 | 99.118
7.5 | 1.16 | 0.01169 | -0.052 | 99.204
8 | 1.211 | 0.01228 | -0.053 | 98.608
8.5 | 1.26 | 0.01293 | -0.053 | 97.502
9 | 1.307 | 0.01365 | -0.054 | 95.81
9.5 | 1.352 | 0.01439 | -0.055 | 93.967
10 | 1.392 | 0.01521 | -0.055 | 91.521
10.5 | 1.428 | 0.01606 | -0.056 | 88.928
11 | 1.46 | 0.01697 | -0.057 | 86.065
11.5 | 1.488 | 0.01789 | -0.057 | 83.169
12 | 1.511 | 0.01897 | -0.058 | 79.638
12.5 | 1.529 | 0.02011 | -0.058 | 76.005
13 | 1.541 | 0.02123 | -0.059 | 72.579
13.5 | 1.547 | 0.02272 | -0.06 | 68.101
14 | 1.547 | 0.02443 | -0.06 | 63.333
14.5 | 1.541 | 0.02606 | -0.061 | 59.137
15 | 1.529 | 0.02795 | -0.061 | 54.703
15.5 | 1.511 | 0.0299 | -0.062 | 50.54
16 | 1.486 | 0.03218 | -0.062 | 46.166
16.5 | 1.449 | 0.03482 | -0.062 | 41.621
17 | 1.405 | 0.03748 | -0.063 | 37.48
17.5 | 1.354 | 0.04044 | -0.063 | 33.485
18 | 1.295 | 0.04471 | -0.063 | 28.972
18.5 | 1.232 | 0.04916 | -0.064 | 25.054

## 134. Re 16M Mach 0.25 (2)
BIGFOIL.COM POLAR EXPORT
NACA64-319 a=0.5
NACA64-319 a=0.5 |  |  |  | Cl Max: | 1.6693 | at alpha= | 18.5 | deg
XFOIL ncrit=9 |  |  |  | L/D Max: | 145.992 | at alpha= | 3.5 | deg
Re: | 16000000 |  |  | Cd Min: | 0.07262 | at alpha= | 20 | deg
Mach: | 0.25 |  |  | Cl=0 at alpha= | -2.0511 | deg
|  |  |  | @ Cl=0.1, Cd= | 0.0044035
|  |  |  | @ Cl=0.4, Cd= | 0.0040654
|  |  |  | @ Cl=0.6, Cd= | 0.0043485
alpha (deg) | Cl | Cd | Cm | Cl/Cd
-20 | -1.5784 | 0.04476 | -0.0765 | -35.2636
-19.5 | -1.5699 | 0.0402 | -0.0768 | -39.0522
-19 | -1.5535 | 0.03649 | -0.0766 | -42.5733
-18.5 | -1.5375 | 0.03294 | -0.076 | -46.6758
-18 | -1.5209 | 0.02965 | -0.075 | -51.2951
-17.5 | -1.5028 | 0.02668 | -0.0735 | -56.3268
-17 | -1.4836 | 0.02397 | -0.0717 | -61.894
-16.5 | -1.4633 | 0.0215 | -0.0695 | -68.0605
-16 | -1.4396 | 0.01938 | -0.067 | -74.2828
-15.5 | -1.4143 | 0.0175 | -0.0643 | -80.8171
-15 | -1.3857 | 0.01596 | -0.0613 | -86.8233
-14.5 | -1.3563 | 0.01462 | -0.0581 | -92.7702
-14 | -1.3259 | 0.01351 | -0.0545 | -98.1421
-13.5 | -1.2962 | 0.01259 | -0.0503 | -102.9547
-13 | -1.2714 | 0.01189 | -0.0445 | -106.9302
-12.5 | -1.2305 | 0.01138 | -0.0411 | -108.1283
-12 | -1.1831 | 0.01081 | -0.0388 | -109.445
-11.5 | -1.1318 | 0.0103 | -0.0372 | -109.8835
-11 | -1.0782 | 0.00984 | -0.036 | -109.5732
-10.5 | -1.0224 | 0.00943 | -0.0351 | -108.4199
-10 | -0.9652 | 0.00907 | -0.0346 | -106.4168
-9.5 | -0.907 | 0.00876 | -0.0342 | -103.5388
-9 | -0.8488 | 0.00839 | -0.0339 | -101.1681
-8.5 | -0.7898 | 0.00806 | -0.0338 | -97.9901
-8 | -0.7297 | 0.00781 | -0.0339 | -93.4315
-7.5 | -0.6693 | 0.00754 | -0.0342 | -88.7666
-7 | -0.6089 | 0.00727 | -0.0345 | -83.7552
-6.5 | -0.5477 | 0.00707 | -0.0349 | -77.4682
-6 | -0.4865 | 0.00684 | -0.0354 | -71.1257
-5.5 | -0.4249 | 0.00665 | -0.0361 | -63.8947
-5 | -0.3634 | 0.00646 | -0.0367 | -56.2539
-4.5 | -0.3015 | 0.00626 | -0.0374 | -48.1629
-4 | -0.24 | 0.00603 | -0.0382 | -39.801
-3.5 | -0.1788 | 0.00578 | -0.0389 | -30.9343
-3 | -0.1169 | 0.00555 | -0.0398 | -21.0631
-2.5 | -0.0554 | 0.00529 | -0.0407 | -10.4726
-2 | 0.0063 | 0.00506 | -0.0416 | 1.2451
-1.5 | 0.0676 | 0.0047 | -0.0426 | 14.383
-1 | 0.1277 | 0.00415 | -0.0435 | 30.7711
-0.5 | 0.1905 | 0.00406 | -0.0446 | 46.9212
0 | 0.2539 | 0.00402 | -0.0458 | 63.1592
0.5 | 0.317 | 0.00403 | -0.0469 | 78.66
1 | 0.3805 | 0.00405 | -0.0481 | 93.9506
1.5 | 0.4436 | 0.0041 | -0.0493 | 108.1951
2 | 0.507 | 0.00415 | -0.0504 | 122.1687
2.5 | 0.5695 | 0.00426 | -0.0515 | 133.6854
3 | 0.6315 | 0.00444 | -0.0524 | 142.2297
3.5 | 0.692 | 0.00474 | -0.0531 | 145.9916
4 | 0.7458 | 0.00553 | -0.0529 | 134.8644
4.5 | 0.7985 | 0.00628 | -0.0525 | 127.1497
5 | 0.8514 | 0.00693 | -0.0519 | 122.8571
5.5 | 0.905 | 0.00742 | -0.0515 | 121.9677
6 | 0.9576 | 0.00791 | -0.0508 | 121.0619
6.5 | 1.0082 | 0.00841 | -0.0497 | 119.8811
7 | 1.055 | 0.00896 | -0.048 | 117.7455
7.5 | 1.0957 | 0.00958 | -0.0452 | 114.3737
8 | 1.1172 | 0.01018 | -0.0388 | 109.7446
8.5 | 1.1446 | 0.01095 | -0.0342 | 104.5297
9 | 1.1754 | 0.01185 | -0.0305 | 99.1899
9.5 | 1.2056 | 0.01291 | -0.0271 | 93.385
10 | 1.2373 | 0.01405 | -0.0241 | 88.0641
10.5 | 1.2673 | 0.01535 | -0.0211 | 82.5603
11 | 1.2963 | 0.01681 | -0.0183 | 77.1148
11.5 | 1.3246 | 0.0184 | -0.0155 | 71.9891
12 | 1.351 | 0.02016 | -0.0128 | 67.0139
12.5 | 1.3761 | 0.02209 | -0.0102 | 62.2952
13 | 1.4023 | 0.02408 | -0.008 | 58.235
13.5 | 1.4261 | 0.0263 | -0.0057 | 54.2243
14 | 1.4475 | 0.02876 | -0.0034 | 50.3303
14.5 | 1.4692 | 0.03117 | -0.0012 | 47.1351
15 | 1.5164 | 0.03396 | -0.0043 | 44.6525
15.5 | 1.5487 | 0.03721 | -0.0052 | 41.6205
16 | 1.5815 | 0.04051 | -0.0063 | 39.0397
16.5 | 1.6184 | 0.04424 | -0.0087 | 36.5823
17 | 1.6341 | 0.04787 | -0.0073 | 34.1362
17.5 | 1.6486 | 0.05159 | -0.006 | 31.9558
18 | 1.6603 | 0.05557 | -0.0047 | 29.8776
18.5 | 1.6693 | 0.05957 | -0.0031 | 28.0225
19 | 1.6511 | 0.06268 | 0.0041 | 26.3417
19.5 | 1.6607 | 0.06745 | 0.0042 | 24.6212
20 | 1.6687 | 0.07262 | 0.0037 | 22.9785

## 135. Re 16M Mach 0.50 (1)
BIGFOIL.COM POLAR EXPORT
NACA64-319 a=0.5
NACA64-319 a=0.5 |  |  |  | Cl Max: | 1.369 | at alpha= | 9.5 | deg
JavaFoil+Calcfoil stall+Eppler ext transition |  |  |  | L/D Max: | 102.477 | at alpha= | 3.5 | deg
Re: | 16000000 |  |  | Cd Min: | 0.00507 | at alpha= | 0 | deg
Mach: | 0.5 |  |  | Cl=0 at alpha= | -1.9863 | deg
|  |  |  | @ Cl=0.1, Cd= | 0.0055396
|  |  |  | @ Cl=0.4, Cd= | 0.0051712
|  |  |  | @ Cl=0.6, Cd= | 0.0062933
alpha (deg) | Cl | Cd | Cm | Cl/Cd
-20 | -1.031 | 0.18658 | -0.008 | -5.524
-19.5 | -1.001 | 0.18404 | -0.008 | -5.441
-19 | -0.972 | 0.17945 | -0.008 | -5.418
-18.5 | -0.946 | 0.16435 | -0.009 | -5.756
-18 | -0.916 | 0.157 | -0.009 | -5.836
-17.5 | -0.888 | 0.15346 | -0.009 | -5.783
-17 | -0.858 | 0.14987 | -0.01 | -5.725
-16.5 | -0.832 | 0.13371 | -0.01 | -6.226
-16 | -0.807 | 0.11784 | -0.011 | -6.845
-15.5 | -0.775 | 0.11663 | -0.011 | -6.645
-15 | -0.745 | 0.11205 | -0.011 | -6.651
-14.5 | -0.723 | 0.09863 | -0.013 | -7.33
-14 | -0.701 | 0.08631 | -0.014 | -8.126
-13.5 | -0.709 | 0.05543 | -0.018 | -12.795
-13 | -0.716 | 0.03166 | -0.021 | -22.63
-12.5 | -0.691 | 0.0271 | -0.022 | -25.515
-12 | -0.574 | 0.08311 | -0.013 | -6.904
-11.5 | -0.552 | 0.0707 | -0.016 | -7.811
-11 | -0.599 | 0.02235 | -0.024 | -26.814
-10.5 | -0.575 | 0.01815 | -0.026 | -31.681
-10 | -0.467 | 0.05901 | -0.018 | -7.914
-9.5 | -0.814 | 0.01439 | -0.028 | -56.563
-9 | -0.83 | 0.01289 | -0.029 | -64.381
-8.5 | -0.812 | 0.01184 | -0.03 | -68.555
-8 | -0.777 | 0.0109 | -0.031 | -71.344
-7.5 | -0.73 | 0.01027 | -0.032 | -71.045
-7 | -0.676 | 0.00968 | -0.033 | -69.86
-6.5 | -0.618 | 0.00915 | -0.034 | -67.587
-6 | -0.558 | 0.00832 | -0.035 | -67.04
-5.5 | -0.494 | 0.00821 | -0.036 | -60.24
-5 | -0.427 | 0.0078 | -0.037 | -54.653
-4.5 | -0.357 | 0.0076 | -0.038 | -47.032
-4 | -0.287 | 0.00735 | -0.039 | -39.103
-3.5 | -0.217 | 0.00709 | -0.04 | -30.562
-3 | -0.145 | 0.00654 | -0.041 | -22.212
-2.5 | -0.074 | 0.00626 | -0.042 | -11.771
-2 | -0.002 | 0.00591 | -0.042 | -0.289
-1.5 | 0.071 | 0.0056 | -0.043 | 12.58
-1 | 0.143 | 0.00545 | -0.044 | 26.174
-0.5 | 0.215 | 0.00534 | -0.045 | 40.232
0 | 0.287 | 0.00507 | -0.046 | 56.619
0.5 | 0.359 | 0.00512 | -0.047 | 70.223
1 | 0.431 | 0.00521 | -0.048 | 82.782
1.5 | 0.504 | 0.00527 | -0.049 | 95.623
2 | 0.576 | 0.00615 | -0.05 | 93.661
2.5 | 0.643 | 0.00655 | -0.05 | 98.068
3 | 0.711 | 0.00702 | -0.051 | 101.408
3.5 | 0.78 | 0.00761 | -0.052 | 102.477
4 | 0.847 | 0.00837 | -0.052 | 101.161
4.5 | 0.906 | 0.00915 | -0.053 | 99.079
5 | 0.97 | 0.01016 | -0.054 | 95.516
5.5 | 1.032 | 0.01108 | -0.055 | 93.144
6 | 1.093 | 0.0118 | -0.055 | 92.679
6.5 | 1.149 | 0.01347 | -0.056 | 85.331
7 | 1.204 | 0.01434 | -0.057 | 83.962
7.5 | 1.254 | 0.01526 | -0.057 | 82.175
8 | 1.298 | 0.01633 | -0.058 | 79.48
8.5 | 1.334 | 0.01751 | -0.059 | 76.192
9 | 1.36 | 0.01886 | -0.059 | 72.096
9.5 | 1.369 | 0.02037 | -0.06 | 67.19
10 | 1.341 | 0.02219 | -0.061 | 60.431
10.5 | 1.222 | 0.02444 | -0.061 | 50.001
11 | 0.864 | 0.02704 | -0.062 | 31.946
11.5 | 0.892 | 0.03053 | -0.062 | 29.217
12 | 0.925 | 0.03039 | -0.063 | 30.428
12.5 | 0.953 | 0.03401 | -0.064 | 28.011
13 | 0.977 | 0.03896 | -0.064 | 25.088
13.5 | 1.013 | 0.03682 | -0.065 | 27.521
14 | 1.038 | 0.04232 | -0.065 | 24.524
14.5 | 1.062 | 0.0478 | -0.065 | 22.225

## 136. Re 16M Mach 0.50 (2)
BIGFOIL.COM POLAR EXPORT
NACA64-319 a=0.5
NACA64-319 a=0.5 |  |  |  | Cl Max: | 1.4387 | at alpha= | 15 | deg
XFOIL ncrit=9 |  |  |  | L/D Max: | 170.567 | at alpha= | 3.5 | deg
Re: | 16000000 |  |  | Cd Min: | 0.18265 | at alpha= | 20 | deg
Mach: | 0.5 |  |  | Cl=0 at alpha= | -2.0812 | deg
|  |  |  | @ Cl=0.1, Cd= | 0.0046633
|  |  |  | @ Cl=0.4, Cd= | 0.0041739
|  |  |  | @ Cl=0.6, Cd= | 0.0043178
alpha (deg) | Cl | Cd | Cm | Cl/Cd
-16 | -0.8304 | 0.10362 | -0.0608 | -8.0139
-15.5 | -0.8464 | 0.09223 | -0.0688 | -9.1771
-15 | -0.8657 | 0.08082 | -0.0767 | -10.7115
-14.5 | -0.8863 | 0.06994 | -0.0839 | -12.6723
-14 | -0.91 | 0.05976 | -0.0899 | -15.2276
-13.5 | -0.9365 | 0.05041 | -0.0943 | -18.5777
-13 | -0.9645 | 0.04195 | -0.0968 | -22.9917
-12.5 | -0.9906 | 0.03452 | -0.0974 | -28.6964
-12 | -1.0159 | 0.02806 | -0.0959 | -36.2046
-11.5 | -1.0349 | 0.02263 | -0.0924 | -45.7313
-11 | -1.0461 | 0.01809 | -0.0874 | -57.8275
-10.5 | -1.0411 | 0.01478 | -0.0813 | -70.4398
-10 | -1.0232 | 0.01249 | -0.0746 | -81.9215
-9.5 | -1.0001 | 0.011 | -0.0667 | -90.9182
-9 | -0.9657 | 0.01022 | -0.0588 | -94.4912
-8.5 | -0.9057 | 0.00957 | -0.0548 | -94.6395
-8 | -0.8403 | 0.00903 | -0.0517 | -93.0565
-7.5 | -0.7724 | 0.00857 | -0.0495 | -90.1284
-7 | -0.7022 | 0.00817 | -0.0478 | -85.9486
-6.5 | -0.6307 | 0.00783 | -0.0467 | -80.5492
-6 | -0.5598 | 0.00751 | -0.0459 | -74.5406
-5.5 | -0.4876 | 0.00723 | -0.0455 | -67.4412
-5 | -0.4159 | 0.00697 | -0.0454 | -59.67
-4.5 | -0.3438 | 0.00674 | -0.0455 | -51.0089
-4 | -0.2718 | 0.0065 | -0.0458 | -41.8154
-3.5 | -0.2012 | 0.00621 | -0.0462 | -32.3994
-3 | -0.1303 | 0.00591 | -0.0467 | -22.0474
-2.5 | -0.0593 | 0.00559 | -0.0474 | -10.6082
-2 | 0.0115 | 0.00529 | -0.0482 | 2.1739
-1.5 | 0.0808 | 0.00483 | -0.049 | 16.7288
-1 | 0.1499 | 0.00423 | -0.0499 | 35.4374
-0.5 | 0.2236 | 0.00418 | -0.0512 | 53.4928
0 | 0.2971 | 0.00417 | -0.0525 | 71.247
0.5 | 0.3707 | 0.00417 | -0.0539 | 88.8969
1 | 0.445 | 0.00418 | -0.0553 | 106.4593
1.5 | 0.5187 | 0.00423 | -0.0566 | 122.6241
2 | 0.5928 | 0.00431 | -0.0578 | 137.5406
2.5 | 0.6669 | 0.00439 | -0.059 | 151.9134
3 | 0.7399 | 0.00454 | -0.0599 | 162.9736
3.5 | 0.8119 | 0.00476 | -0.0606 | 170.5672
4 | 0.8728 | 0.00554 | -0.0595 | 157.5451
4.5 | 0.9253 | 0.00655 | -0.057 | 141.2672
5 | 0.9693 | 0.00757 | -0.0531 | 128.0449
5.5 | 1.0022 | 0.0085 | -0.0471 | 117.9059
6 | 1.0104 | 0.00966 | -0.0374 | 104.5963
6.5 | 1.0304 | 0.01129 | -0.031 | 91.2666
7 | 1.0517 | 0.01325 | -0.0254 | 79.3736
8 | 1.0855 | 0.01821 | -0.0149 | 59.6101
8.5 | 1.1132 | 0.02043 | -0.011 | 54.4885
9 | 1.1427 | 0.02268 | -0.0074 | 50.3836
9.5 | 1.1711 | 0.02518 | -0.004 | 46.5091
10 | 1.2009 | 0.02776 | -0.0009 | 43.2601
10.5 | 1.2297 | 0.03054 | 0.0021 | 40.2652
11 | 1.2614 | 0.0333 | 0.0048 | 37.8799
11.5 | 1.2887 | 0.03646 | 0.0075 | 35.3456
12 | 1.32 | 0.03954 | 0.01 | 33.3839
12.5 | 1.3492 | 0.04291 | 0.0123 | 31.4426
13 | 1.3766 | 0.04659 | 0.0145 | 29.5471
13.5 | 1.4012 | 0.05066 | 0.0165 | 27.6589
14 | 1.4234 | 0.0551 | 0.0183 | 25.833
14.5 | 1.436 | 0.0605 | 0.0198 | 23.7355
15 | 1.4387 | 0.06681 | 0.0208 | 21.5342
15.5 | 1.4291 | 0.07518 | 0.0194 | 19.009
16 | 1.4055 | 0.08485 | 0.0175 | 16.5645
16.5 | 1.3797 | 0.0955 | 0.014 | 14.4471
17 | 1.3511 | 0.10714 | 0.0089 | 12.6106
17.5 | 1.3241 | 0.11931 | 0.0026 | 11.098
18 | 1.2993 | 0.13171 | -0.0046 | 9.8649
18.5 | 1.2762 | 0.14436 | -0.0126 | 8.8404
19 | 1.2541 | 0.1572 | -0.0214 | 7.9777
19.5 | 1.2335 | 0.17019 | -0.0305 | 7.2478
20 | 1.218 | 0.18265 | -0.0395 | 6.6685

## 137. Re 18M Mach 0.00 (1)
BIGFOIL.COM POLAR EXPORT
NACA64-319 a=0.5
NACA64-319 a=0.5 |  |  |  | Cl Max: | 1.64 | at alpha= | 16 | deg
JavaFoil+Calcfoil stall+Eppler ext transition |  |  |  | L/D Max: | 110.95 | at alpha= | 6.5 | deg
Re: | 18000000 |  |  | Cd Min: | 0.0048 | at alpha= | 0.5 | deg
Mach: | 0 |  |  | Cl=0 at alpha= | -1.9919 | deg
|  |  |  | @ Cl=0.1, Cd= | 0.0052686
|  |  |  | @ Cl=0.4, Cd= | 0.0051023
|  |  |  | @ Cl=0.6, Cd= | 0.0060198
alpha (deg) | Cl | Cd | Cm | Cl/Cd
-20 | -1.169 | 0.0809 | -0.009 | -14.451
-19.5 | -1.18 | 0.07888 | -0.009 | -14.956
-19 | -1.214 | 0.06082 | -0.01 | -19.962
-18.5 | -1.23 | 0.05382 | -0.011 | -22.844
-18 | -1.251 | 0.04423 | -0.012 | -28.273
-17.5 | -1.262 | 0.0388 | -0.012 | -32.518
-17 | -1.26 | 0.03525 | -0.013 | -35.757
-16.5 | -1.281 | 0.02341 | -0.014 | -54.732
-16 | -1.272 | 0.02149 | -0.015 | -59.222
-15.5 | -1.261 | 0.0195 | -0.016 | -64.683
-15 | -1.246 | 0.01783 | -0.016 | -69.892
-14.5 | -1.229 | 0.01646 | -0.017 | -74.64
-14 | -1.207 | 0.01533 | -0.018 | -78.745
-13.5 | -1.183 | 0.01416 | -0.019 | -83.535
-13 | -1.155 | 0.01318 | -0.019 | -87.659
-12.5 | -1.125 | 0.01227 | -0.02 | -91.688
-12 | -1.091 | 0.01162 | -0.021 | -93.896
-11.5 | -1.055 | 0.0109 | -0.022 | -96.732
-11 | -1.015 | 0.01043 | -0.022 | -97.352
-10.5 | -0.973 | 0.00994 | -0.023 | -97.855
-10 | -0.929 | 0.00857 | -0.024 | -108.398
-9.5 | -0.885 | 0.00909 | -0.025 | -97.449
-9 | -0.834 | 0.00878 | -0.026 | -94.934
-8.5 | -0.78 | 0.00843 | -0.027 | -92.536
-8 | -0.726 | 0.00816 | -0.027 | -88.947
-7.5 | -0.669 | 0.00781 | -0.028 | -85.626
-7 | -0.611 | 0.00765 | -0.029 | -79.889
-6.5 | -0.552 | 0.00742 | -0.03 | -74.419
-6 | -0.493 | 0.0072 | -0.03 | -68.47
-5.5 | -0.433 | 0.00704 | -0.031 | -61.512
-5 | -0.372 | 0.00687 | -0.032 | -54.219
-4.5 | -0.311 | 0.00668 | -0.033 | -46.627
-4 | -0.25 | 0.00653 | -0.034 | -38.264
-3.5 | -0.188 | 0.00614 | -0.034 | -30.622
-3 | -0.126 | 0.006 | -0.035 | -20.998
-2.5 | -0.064 | 0.00582 | -0.036 | -10.965
-2 | -0.001 | 0.00555 | -0.037 | -0.266
-1.5 | 0.061 | 0.00538 | -0.038 | 11.352
-1 | 0.124 | 0.0052 | -0.038 | 23.77
-0.5 | 0.186 | 0.00513 | -0.039 | 36.312
0 | 0.249 | 0.005 | -0.04 | 49.701
0.5 | 0.311 | 0.0048 | -0.041 | 64.775
1 | 0.374 | 0.00488 | -0.042 | 76.618
1.5 | 0.436 | 0.00541 | -0.042 | 80.622
2 | 0.498 | 0.00563 | -0.043 | 88.598
2.5 | 0.561 | 0.00585 | -0.044 | 95.859
3 | 0.623 | 0.00612 | -0.045 | 101.797
3.5 | 0.685 | 0.00654 | -0.046 | 104.768
4 | 0.748 | 0.00692 | -0.046 | 108.001
4.5 | 0.805 | 0.00743 | -0.047 | 108.399
5 | 0.859 | 0.00792 | -0.048 | 108.493
5.5 | 0.916 | 0.00843 | -0.048 | 108.641
6 | 0.972 | 0.00883 | -0.049 | 110.13
6.5 | 1.027 | 0.00926 | -0.049 | 110.95
7 | 1.079 | 0.01028 | -0.05 | 105.029
7.5 | 1.132 | 0.01072 | -0.051 | 105.677
8 | 1.184 | 0.01121 | -0.051 | 105.595
8.5 | 1.234 | 0.01174 | -0.052 | 105.097
9 | 1.282 | 0.01233 | -0.053 | 103.915
9.5 | 1.328 | 0.01295 | -0.053 | 102.526
10 | 1.371 | 0.0136 | -0.054 | 100.785
10.5 | 1.411 | 0.01428 | -0.055 | 98.843
11 | 1.448 | 0.01507 | -0.055 | 96.119
11.5 | 1.483 | 0.01588 | -0.056 | 93.387
12 | 1.514 | 0.01666 | -0.056 | 90.865
12.5 | 1.542 | 0.01754 | -0.057 | 87.946
13 | 1.567 | 0.01851 | -0.057 | 84.675
13.5 | 1.588 | 0.01951 | -0.058 | 81.385
14 | 1.606 | 0.02069 | -0.059 | 77.613
14.5 | 1.619 | 0.02204 | -0.059 | 73.465
15 | 1.63 | 0.02339 | -0.06 | 69.679
15.5 | 1.637 | 0.02491 | -0.06 | 65.703
16 | 1.64 | 0.02634 | -0.061 | 62.273
16.5 | 1.637 | 0.02788 | -0.061 | 58.71
17 | 1.629 | 0.02976 | -0.062 | 54.719
17.5 | 1.617 | 0.03152 | -0.062 | 51.306
18 | 1.602 | 0.03345 | -0.062 | 47.898
18.5 | 1.583 | 0.03629 | -0.063 | 43.634
19 | 1.564 | 0.03802 | -0.063 | 41.119
19.5 | 1.54 | 0.04058 | -0.064 | 37.948
20 | 1.514 | 0.04357 | -0.064 | 34.741

## 138. Re 18M Mach 0.00 (2)
BIGFOIL.COM POLAR EXPORT
NACA64-319 a=0.5
NACA64-319 a=0.5 |  |  |  | Cl Max: | 1.7492 | at alpha= | 20 | deg
XFOIL ncrit=9 |  |  |  | L/D Max: | 133.462 | at alpha= | 3.5 | deg
Re: | 18000000 |  |  | Cd Min: | 0.05595 | at alpha= | 20 | deg
Mach: | 0 |  |  | Cl=0 at alpha= | -2.0418 | deg
|  |  |  | @ Cl=0.1, Cd= | 0.0043895
|  |  |  | @ Cl=0.4, Cd= | 0.0040078
|  |  |  | @ Cl=0.6, Cd= | 0.0045948
alpha (deg) | Cl | Cd | Cm | Cl/Cd
-20 | -1.6233 | 0.02852 | -0.0606 | -56.918
-19.5 | -1.607 | 0.02594 | -0.0596 | -61.9507
-19 | -1.5866 | 0.02377 | -0.0585 | -66.748
-18.5 | -1.5661 | 0.02171 | -0.0571 | -72.1373
-18 | -1.5461 | 0.01974 | -0.0553 | -78.3232
-17.5 | -1.5233 | 0.01807 | -0.0534 | -84.2999
-17 | -1.4993 | 0.01659 | -0.0512 | -90.3737
-16.5 | -1.4763 | 0.0152 | -0.0485 | -97.125
-16 | -1.4506 | 0.01411 | -0.0456 | -102.8065
-15.5 | -1.4244 | 0.01319 | -0.0423 | -107.9909
-15 | -1.399 | 0.01246 | -0.0384 | -112.2793
-14.5 | -1.3747 | 0.01195 | -0.0335 | -115.0377
-14 | -1.3322 | 0.01148 | -0.0318 | -116.0453
-13.5 | -1.2866 | 0.01104 | -0.0307 | -116.5399
-13 | -1.2391 | 0.01061 | -0.0298 | -116.7861
-12.5 | -1.19 | 0.01018 | -0.0291 | -116.8959
-12 | -1.1397 | 0.00976 | -0.0287 | -116.7725
-11.5 | -1.0879 | 0.00938 | -0.0284 | -115.9808
-11 | -1.0345 | 0.00906 | -0.0284 | -114.1832
-10.5 | -0.98 | 0.00876 | -0.0285 | -111.8721
-10 | -0.9251 | 0.00847 | -0.0287 | -109.2208
-9.5 | -0.8698 | 0.00817 | -0.029 | -106.4627
-9 | -0.8139 | 0.00787 | -0.0293 | -103.418
-8.5 | -0.7571 | 0.00763 | -0.0298 | -99.2267
-8 | -0.6998 | 0.00741 | -0.0303 | -94.4399
-7.5 | -0.6425 | 0.00716 | -0.0309 | -89.7346
-7 | -0.5845 | 0.00695 | -0.0316 | -84.1007
-6.5 | -0.5261 | 0.00678 | -0.0323 | -77.5959
-6 | -0.4677 | 0.00656 | -0.033 | -71.2957
-5.5 | -0.4087 | 0.0064 | -0.0338 | -63.8594
-5 | -0.3498 | 0.00623 | -0.0346 | -56.1477
-4.5 | -0.2907 | 0.00604 | -0.0355 | -48.1291
-4 | -0.2317 | 0.00583 | -0.0363 | -39.7427
-3.5 | -0.1728 | 0.00561 | -0.0372 | -30.8021
-3 | -0.1134 | 0.0054 | -0.0381 | -21
-2.5 | -0.0541 | 0.00519 | -0.039 | -10.4239
-1 | 0.123 | 0.00427 | -0.0419 | 28.8056
-0.5 | 0.1823 | 0.00402 | -0.0429 | 45.3483
0 | 0.2429 | 0.004 | -0.044 | 60.725
0.5 | 0.3034 | 0.00397 | -0.0451 | 76.4232
1 | 0.3641 | 0.00399 | -0.0463 | 91.2531
1.5 | 0.4245 | 0.00402 | -0.0474 | 105.597
2 | 0.4847 | 0.00413 | -0.0484 | 117.3608
2.5 | 0.5442 | 0.00427 | -0.0494 | 127.4473
3.5 | 0.6593 | 0.00494 | -0.0509 | 133.4615
4 | 0.7124 | 0.0056 | -0.051 | 127.2143
4.5 | 0.7641 | 0.00629 | -0.0508 | 121.4785
5 | 0.8183 | 0.00673 | -0.051 | 121.5899
5.5 | 0.8713 | 0.00717 | -0.051 | 121.5202
6 | 0.9245 | 0.00754 | -0.051 | 122.6127
6.5 | 0.976 | 0.00797 | -0.0507 | 122.4592
7 | 1.0259 | 0.00841 | -0.0502 | 121.9857
7.5 | 1.0731 | 0.0089 | -0.0492 | 120.573
8 | 1.1194 | 0.00935 | -0.0481 | 119.7219
8.5 | 1.1646 | 0.00975 | -0.0467 | 119.4462
9 | 1.204 | 0.01013 | -0.0443 | 118.8549
9.5 | 1.2232 | 0.01072 | -0.0383 | 114.1045
10 | 1.2528 | 0.01139 | -0.0348 | 109.9912
10.5 | 1.2818 | 0.01224 | -0.0315 | 104.7222
11 | 1.311 | 0.01321 | -0.0286 | 99.243
11.5 | 1.3414 | 0.01423 | -0.0261 | 94.2656
12.5 | 1.3946 | 0.01688 | -0.0208 | 82.6185
13 | 1.422 | 0.01828 | -0.0186 | 77.7899
13.5 | 1.4473 | 0.01984 | -0.0163 | 72.9486
14 | 1.4698 | 0.02164 | -0.014 | 67.9205
14.5 | 1.4923 | 0.02351 | -0.0119 | 63.4751
15 | 1.5131 | 0.02545 | -0.0097 | 59.4538
16.5 | 1.6287 | 0.0326 | -0.0154 | 49.9601
17 | 1.6588 | 0.03571 | -0.0169 | 46.452
17.5 | 1.6828 | 0.03874 | -0.0172 | 43.4383
18 | 1.6997 | 0.04183 | -0.0163 | 40.6335
18.5 | 1.7155 | 0.04507 | -0.0155 | 38.063
19 | 1.7297 | 0.04842 | -0.0147 | 35.7228
19.5 | 1.7435 | 0.05176 | -0.0138 | 33.6843
20 | 1.7492 | 0.05595 | -0.013 | 31.2636

## 139. Re 18M Mach 0.10 (1)
BIGFOIL.COM POLAR EXPORT
NACA64-319 a=0.5
NACA64-319 a=0.5 |  |  |  | Cl Max: | 1.624 | at alpha= | 15.5 | deg
JavaFoil+Calcfoil stall+Eppler ext transition |  |  |  | L/D Max: | 110.35 | at alpha= | 6.5 | deg
Re: | 18000000 |  |  | Cd Min: | 0.0048 | at alpha= | 0.5 | deg
Mach: | 0.1 |  |  | Cl=0 at alpha= | -1.9919 | deg
|  |  |  | @ Cl=0.1, Cd= | 0.0052857
|  |  |  | @ Cl=0.4, Cd= | 0.0050952
|  |  |  | @ Cl=0.6, Cd= | 0.0060868
alpha (deg) | Cl | Cd | Cm | Cl/Cd
-20 | -1.099 | 0.1061 | -0.008 | -10.356
-19.5 | -1.141 | 0.08248 | -0.009 | -13.833
-19 | -1.173 | 0.06767 | -0.01 | -17.326
-18.5 | -1.194 | 0.05914 | -0.011 | -20.191
-18 | -1.211 | 0.05207 | -0.011 | -23.26
-17.5 | -1.263 | 0.03019 | -0.013 | -41.832
-17 | -1.236 | 0.03815 | -0.013 | -32.39
-16.5 | -1.263 | 0.02436 | -0.014 | -51.869
-16 | -1.257 | 0.02228 | -0.015 | -56.434
-15.5 | -1.249 | 0.02015 | -0.016 | -61.982
-15 | -1.236 | 0.01861 | -0.016 | -66.395
-14.5 | -1.221 | 0.01691 | -0.017 | -72.198
-14 | -1.201 | 0.0157 | -0.018 | -76.466
-13.5 | -1.177 | 0.01468 | -0.019 | -80.229
-13 | -1.152 | 0.0136 | -0.019 | -84.703
-12.5 | -1.123 | 0.01262 | -0.02 | -88.926
-12 | -1.09 | 0.01175 | -0.021 | -92.805
-11.5 | -1.055 | 0.01108 | -0.022 | -95.151
-11 | -1.016 | 0.01056 | -0.023 | -96.209
-10.5 | -0.974 | 0.01008 | -0.023 | -96.669
-10 | -0.931 | 0.00865 | -0.024 | -107.524
-9.5 | -0.888 | 0.00923 | -0.025 | -96.284
-9 | -0.837 | 0.0088 | -0.026 | -95.041
-8.5 | -0.784 | 0.00855 | -0.027 | -91.683
-8 | -0.729 | 0.00817 | -0.027 | -89.223
-7.5 | -0.672 | 0.00791 | -0.028 | -84.867
-7 | -0.614 | 0.00764 | -0.029 | -80.326
-6.5 | -0.555 | 0.00742 | -0.03 | -74.853
-6 | -0.495 | 0.00722 | -0.031 | -68.624
-5.5 | -0.435 | 0.00707 | -0.031 | -61.577
-5 | -0.374 | 0.00686 | -0.032 | -54.525
-4.5 | -0.313 | 0.0067 | -0.033 | -46.697
-4 | -0.251 | 0.00653 | -0.034 | -38.483
-3.5 | -0.189 | 0.00617 | -0.035 | -30.652
-3 | -0.127 | 0.006 | -0.035 | -21.132
-2.5 | -0.064 | 0.00582 | -0.036 | -11.019
-2 | -0.001 | 0.00556 | -0.037 | -0.267
-1.5 | 0.061 | 0.00536 | -0.038 | 11.441
-1 | 0.124 | 0.00524 | -0.039 | 23.699
-0.5 | 0.187 | 0.00513 | -0.039 | 36.445
0 | 0.25 | 0.00506 | -0.04 | 49.365
0.5 | 0.313 | 0.0048 | -0.041 | 65.171
1 | 0.376 | 0.00489 | -0.042 | 76.782
1.5 | 0.438 | 0.00542 | -0.043 | 80.887
2 | 0.501 | 0.00564 | -0.043 | 88.791
2.5 | 0.564 | 0.00593 | -0.044 | 95.123
3 | 0.626 | 0.0062 | -0.045 | 100.967
3.5 | 0.689 | 0.00658 | -0.046 | 104.714
4 | 0.751 | 0.00701 | -0.047 | 107.122
4.5 | 0.809 | 0.00746 | -0.047 | 108.541
5 | 0.863 | 0.00797 | -0.048 | 108.2
5.5 | 0.92 | 0.00848 | -0.048 | 108.423
6 | 0.976 | 0.00892 | -0.049 | 109.397
6.5 | 1.031 | 0.00935 | -0.05 | 110.35
7 | 1.084 | 0.01037 | -0.05 | 104.477
7.5 | 1.137 | 0.01084 | -0.051 | 104.882
8 | 1.188 | 0.01132 | -0.052 | 104.937
8.5 | 1.238 | 0.01186 | -0.052 | 104.363
9 | 1.286 | 0.0125 | -0.053 | 102.913
9.5 | 1.332 | 0.01311 | -0.054 | 101.618
10 | 1.375 | 0.01378 | -0.054 | 99.796
10.5 | 1.414 | 0.01449 | -0.055 | 97.629
11 | 1.451 | 0.01529 | -0.055 | 94.927
11.5 | 1.485 | 0.01612 | -0.056 | 92.105
12 | 1.515 | 0.01694 | -0.057 | 89.438
12.5 | 1.542 | 0.01789 | -0.057 | 86.204
13 | 1.565 | 0.01884 | -0.058 | 83.103
13.5 | 1.585 | 0.01999 | -0.058 | 79.253
14 | 1.6 | 0.02107 | -0.059 | 75.961
14.5 | 1.612 | 0.0225 | -0.059 | 71.641
15 | 1.62 | 0.0239 | -0.06 | 67.767
15.5 | 1.624 | 0.02545 | -0.06 | 63.792
16 | 1.624 | 0.02693 | -0.061 | 60.308
16.5 | 1.617 | 0.02879 | -0.061 | 56.169
17 | 1.605 | 0.03057 | -0.062 | 52.517
17.5 | 1.589 | 0.03275 | -0.062 | 48.531
18 | 1.571 | 0.03468 | -0.063 | 45.291
18.5 | 1.548 | 0.03692 | -0.063 | 41.944
19 | 1.523 | 0.03928 | -0.063 | 38.766
19.5 | 1.494 | 0.0424 | -0.064 | 35.233
20 | 1.463 | 0.04526 | -0.064 | 32.329

## 140. Re 18M Mach 0.10 (2)
BIGFOIL.COM POLAR EXPORT
NACA64-319 a=0.5
NACA64-319 a=0.5 |  |  |  | Cl Max: | 1.7395 | at alpha= | 20 | deg
XFOIL ncrit=9 |  |  |  | L/D Max: | 134.98 | at alpha= | 3.5 | deg
Re: | 18000000 |  |  | Cd Min: | 0.05876 | at alpha= | 20 | deg
Mach: | 0.1 |  |  | Cl=0 at alpha= | -2.046 | deg
|  |  |  | @ Cl=0.1, Cd= | 0.00448
|  |  |  | @ Cl=0.4, Cd= | 0.0040119
|  |  |  | @ Cl=0.6, Cd= | 0.0044712
alpha (deg) | Cl | Cd | Cm | Cl/Cd
-20 | -1.6211 | 0.03043 | -0.0635 | -53.2731
-19.5 | -1.6053 | 0.02761 | -0.0627 | -58.142
-19 | -1.5857 | 0.02523 | -0.0617 | -62.8498
-18.5 | -1.5644 | 0.02308 | -0.0604 | -67.7816
-18 | -1.5449 | 0.02093 | -0.0587 | -73.8127
-17.5 | -1.5221 | 0.01912 | -0.0568 | -79.6077
-17 | -1.4984 | 0.01747 | -0.0546 | -85.7699
-16.5 | -1.4758 | 0.01593 | -0.052 | -92.6428
-16 | -1.4503 | 0.01468 | -0.0492 | -98.7943
-15.5 | -1.4244 | 0.01362 | -0.0459 | -104.5815
-15 | -1.3973 | 0.01279 | -0.0424 | -109.2494
-14.5 | -1.3742 | 0.01213 | -0.0374 | -113.2894
-14 | -1.3394 | 0.01166 | -0.0341 | -114.8714
-13.5 | -1.2945 | 0.0112 | -0.0326 | -115.5804
-13 | -1.2468 | 0.01076 | -0.0315 | -115.8736
-12.5 | -1.1979 | 0.01032 | -0.0306 | -116.0756
-12 | -1.1475 | 0.00989 | -0.03 | -116.0263
-11.5 | -1.0955 | 0.00948 | -0.0295 | -115.5591
-11 | -1.042 | 0.00914 | -0.0294 | -114.0044
-10.5 | -0.9871 | 0.00882 | -0.0294 | -111.9161
-10 | -0.9316 | 0.00854 | -0.0295 | -109.0867
-9.5 | -0.8759 | 0.00823 | -0.0297 | -106.4277
-9 | -0.8196 | 0.00792 | -0.0299 | -103.4848
-8.5 | -0.7624 | 0.00767 | -0.0303 | -99.4003
-8 | -0.7046 | 0.00745 | -0.0308 | -94.5772
-7.5 | -0.6468 | 0.00719 | -0.0313 | -89.9583
-7 | -0.5884 | 0.00698 | -0.032 | -84.298
-6.5 | -0.5296 | 0.0068 | -0.0326 | -77.8824
-6 | -0.4707 | 0.00659 | -0.0333 | -71.4264
-5.5 | -0.4113 | 0.00642 | -0.0341 | -64.0654
-5 | -0.352 | 0.00625 | -0.0349 | -56.32
-4.5 | -0.2924 | 0.00606 | -0.0358 | -48.2508
-4 | -0.233 | 0.00585 | -0.0366 | -39.8291
-3.5 | -0.1738 | 0.00562 | -0.0374 | -30.9253
-3 | -0.114 | 0.00541 | -0.0383 | -21.0721
-2.5 | -0.0543 | 0.00521 | -0.0393 | -10.4223
-2 | 0.0055 | 0.005 | -0.0402 | 1.1
-0.5 | 0.1836 | 0.00402 | -0.0431 | 45.6716
0 | 0.2446 | 0.004 | -0.0443 | 61.15
0.5 | 0.3055 | 0.00397 | -0.0454 | 76.9521
1 | 0.3666 | 0.00399 | -0.0465 | 91.8797
1.5 | 0.4275 | 0.00403 | -0.0477 | 106.0794
2 | 0.4881 | 0.00413 | -0.0487 | 118.184
2.5 | 0.548 | 0.00426 | -0.0497 | 128.6385
3 | 0.6071 | 0.0045 | -0.0506 | 134.9111
3.5 | 0.6641 | 0.00492 | -0.0512 | 134.9797
4.5 | 0.7691 | 0.00631 | -0.0511 | 121.8859
5 | 0.8234 | 0.00675 | -0.0512 | 121.9852
5.5 | 0.8766 | 0.00721 | -0.0511 | 121.5811
6 | 0.9299 | 0.00759 | -0.051 | 122.5165
6.5 | 0.9813 | 0.00803 | -0.0506 | 122.2042
7 | 1.031 | 0.00849 | -0.0499 | 121.437
7.5 | 1.0781 | 0.00898 | -0.0488 | 120.0557
8 | 1.1237 | 0.00945 | -0.0475 | 118.9101
8.5 | 1.1679 | 0.00986 | -0.0458 | 118.4483
9 | 1.1972 | 0.01026 | -0.0413 | 116.6862
9.5 | 1.2208 | 0.01095 | -0.0364 | 111.4886
10 | 1.2516 | 0.01168 | -0.0331 | 107.1575
10.5 | 1.2807 | 0.0126 | -0.0299 | 101.6429
11 | 1.3102 | 0.01363 | -0.027 | 96.1262
11.5 | 1.3401 | 0.01474 | -0.0244 | 90.9159
12 | 1.369 | 0.01599 | -0.0219 | 85.616
12.5 | 1.3939 | 0.01751 | -0.0192 | 79.6059
13 | 1.421 | 0.019 | -0.0169 | 74.7895
13.5 | 1.4452 | 0.0207 | -0.0146 | 69.8164
14 | 1.4669 | 0.02262 | -0.0122 | 64.8497
14.5 | 1.4895 | 0.02461 | -0.0102 | 60.5242
15 | 1.5103 | 0.02657 | -0.0078 | 56.8423
15.5 | 1.5562 | 0.02873 | -0.0107 | 54.1664
16 | 1.5872 | 0.03129 | -0.0112 | 50.7255
16.5 | 1.6254 | 0.03422 | -0.0137 | 47.4985
17 | 1.6552 | 0.03756 | -0.0153 | 44.0682
17.5 | 1.6797 | 0.04062 | -0.0156 | 41.3516
18 | 1.6974 | 0.04372 | -0.0146 | 38.8243
18.5 | 1.7152 | 0.04681 | -0.0138 | 36.6417
19 | 1.7263 | 0.05053 | -0.0128 | 34.1639
19.5 | 1.7352 | 0.05448 | -0.0119 | 31.8502
20 | 1.7395 | 0.05876 | -0.0109 | 29.6035

## 141. Re 18M Mach 0.25 (1)
BIGFOIL.COM POLAR EXPORT
NACA64-319 a=0.5
NACA64-319 a=0.5 |  |  |  | Cl Max: | 1.548 | at alpha= | 13.5 | deg
JavaFoil+Calcfoil stall+Eppler ext transition |  |  |  | L/D Max: | 107.028 | at alpha= | 4.5 | deg
Re: | 18000000 |  |  | Cd Min: | 0.00482 | at alpha= | 0.5 | deg
Mach: | 0.25 |  |  | Cl=0 at alpha= | -1.9846 | deg
|  |  |  | @ Cl=0.1, Cd= | 0.0053219
|  |  |  | @ Cl=0.4, Cd= | 0.0050269
|  |  |  | @ Cl=0.6, Cd= | 0.0061205
alpha (deg) | Cl | Cd | Cm | Cl/Cd
-19.5 | -0.781 | 0.16168 | -0.006 | -4.833
-19 | -0.829 | 0.14886 | -0.007 | -5.572
-18.5 | -0.876 | 0.13428 | -0.008 | -6.522
-18 | -0.917 | 0.1241 | -0.009 | -7.39
-17.5 | -0.954 | 0.11417 | -0.009 | -8.358
-17 | -0.992 | 0.09373 | -0.011 | -10.585
-16.5 | -1.048 | 0.06401 | -0.013 | -16.366
-16 | -1.125 | 0.02975 | -0.015 | -37.831
-15.5 | -1.139 | 0.02601 | -0.016 | -43.812
-15 | -1.146 | 0.02339 | -0.016 | -49.009
-14.5 | -1.147 | 0.0211 | -0.017 | -54.382
-14 | -1.145 | 0.01855 | -0.018 | -61.762
-13.5 | -1.136 | 0.01689 | -0.019 | -67.284
-13 | -1.121 | 0.0155 | -0.02 | -72.358
-12.5 | -1.102 | 0.01426 | -0.021 | -77.269
-12 | -1.078 | 0.013 | -0.021 | -82.934
-11.5 | -1.049 | 0.01225 | -0.022 | -85.642
-11 | -1.016 | 0.01141 | -0.023 | -89.039
-10.5 | -0.979 | 0.0108 | -0.024 | -90.625
-10 | -0.938 | 0.01023 | -0.025 | -91.679
-9.5 | -0.894 | 0.00971 | -0.026 | -92.052
-9 | -0.847 | 0.00887 | -0.026 | -95.492
-8.5 | -0.799 | 0.00885 | -0.027 | -90.351
-8 | -0.745 | 0.00852 | -0.028 | -87.35
-7.5 | -0.687 | 0.00814 | -0.029 | -84.407
-7 | -0.629 | 0.00784 | -0.03 | -80.129
-6.5 | -0.569 | 0.00767 | -0.031 | -74.203
-6 | -0.508 | 0.00743 | -0.031 | -68.405
-5.5 | -0.446 | 0.00718 | -0.032 | -62.173
-5 | -0.384 | 0.00701 | -0.033 | -54.832
-4.5 | -0.321 | 0.0068 | -0.034 | -47.273
-4 | -0.258 | 0.00667 | -0.035 | -38.647
-3.5 | -0.194 | 0.00623 | -0.036 | -31.159
-3 | -0.13 | 0.0061 | -0.036 | -21.348
-2.5 | -0.066 | 0.00589 | -0.037 | -11.196
-2 | -0.002 | 0.00562 | -0.038 | -0.272
-1.5 | 0.063 | 0.00543 | -0.039 | 11.607
-1 | 0.128 | 0.00524 | -0.04 | 24.343
-0.5 | 0.192 | 0.00515 | -0.04 | 37.311
0 | 0.257 | 0.00508 | -0.041 | 50.574
0.5 | 0.321 | 0.00482 | -0.042 | 66.721
1 | 0.386 | 0.0049 | -0.043 | 78.794
1.5 | 0.45 | 0.00548 | -0.044 | 82.203
2 | 0.515 | 0.00576 | -0.045 | 89.342
2.5 | 0.579 | 0.00603 | -0.045 | 96.094
3 | 0.644 | 0.00631 | -0.046 | 102.074
3.5 | 0.708 | 0.00677 | -0.047 | 104.551
4 | 0.772 | 0.00726 | -0.048 | 106.426
4.5 | 0.824 | 0.0077 | -0.048 | 107.028
5 | 0.883 | 0.00833 | -0.049 | 105.95
5.5 | 0.941 | 0.00889 | -0.05 | 105.908
6 | 0.999 | 0.00934 | -0.05 | 106.954
6.5 | 1.053 | 0.01043 | -0.051 | 100.93
7 | 1.108 | 0.01094 | -0.051 | 101.261
7.5 | 1.161 | 0.01147 | -0.052 | 101.189
8 | 1.212 | 0.01203 | -0.053 | 100.74
8.5 | 1.262 | 0.01266 | -0.053 | 99.639
9 | 1.309 | 0.01338 | -0.054 | 97.796
9.5 | 1.353 | 0.01409 | -0.055 | 96.068
10 | 1.394 | 0.01486 | -0.055 | 93.795
10.5 | 1.43 | 0.01569 | -0.056 | 91.134
11 | 1.462 | 0.01657 | -0.057 | 88.218
11.5 | 1.49 | 0.01747 | -0.057 | 85.256
12 | 1.512 | 0.01854 | -0.058 | 81.546
12.5 | 1.53 | 0.01965 | -0.058 | 77.883
13 | 1.542 | 0.02086 | -0.059 | 73.917
13.5 | 1.548 | 0.02233 | -0.06 | 69.352
14 | 1.548 | 0.02397 | -0.06 | 64.607
14.5 | 1.543 | 0.02548 | -0.061 | 60.557
15 | 1.531 | 0.02731 | -0.061 | 56.05
15.5 | 1.512 | 0.02938 | -0.062 | 51.452
16 | 1.487 | 0.03144 | -0.062 | 47.306
16.5 | 1.451 | 0.034 | -0.062 | 42.668
17 | 1.407 | 0.0366 | -0.063 | 38.434
17.5 | 1.356 | 0.03944 | -0.063 | 34.369
18 | 1.297 | 0.04363 | -0.063 | 29.732
18.5 | 1.233 | 0.04791 | -0.064 | 25.742

## 142. Re 18M Mach 0.25 (2)
BIGFOIL.COM POLAR EXPORT
NACA64-319 a=0.5
NACA64-319 a=0.5 |  |  |  | Cl Max: | 1.6944 | at alpha= | 19 | deg
XFOIL ncrit=9 |  |  |  | L/D Max: | 141.096 | at alpha= | 3 | deg
Re: | 18000000 |  |  | Cd Min: | 0.07122 | at alpha= | 20 | deg
Mach: | 0.25 |  |  | Cl=0 at alpha= | -2.0514 | deg
|  |  |  | @ Cl=0.1, Cd= | 0.004484
|  |  |  | @ Cl=0.4, Cd= | 0.0040153
|  |  |  | @ Cl=0.6, Cd= | 0.0043703
alpha (deg) | Cl | Cd | Cm | Cl/Cd
-20 | -1.5998 | 0.04292 | -0.0771 | -37.274
-19.5 | -1.5878 | 0.03874 | -0.0771 | -40.9861
-19 | -1.5738 | 0.03491 | -0.0768 | -45.0816
-18.5 | -1.5558 | 0.03161 | -0.076 | -49.2186
-18 | -1.5381 | 0.02845 | -0.0748 | -54.0633
-17.5 | -1.5165 | 0.02578 | -0.0733 | -58.8247
-17 | -1.4964 | 0.02318 | -0.0714 | -64.5557
-16.5 | -1.4747 | 0.02082 | -0.0691 | -70.8309
-16 | -1.4501 | 0.01879 | -0.0665 | -77.174
-15.5 | -1.426 | 0.01692 | -0.0635 | -84.279
-15 | -1.3974 | 0.01542 | -0.0605 | -90.6226
-14.5 | -1.3684 | 0.01414 | -0.057 | -96.7751
-14 | -1.3385 | 0.01307 | -0.0531 | -102.4101
-13.5 | -1.3103 | 0.01222 | -0.0485 | -107.2259
-13 | -1.2845 | 0.01162 | -0.0426 | -110.5422
-12.5 | -1.2378 | 0.01111 | -0.0401 | -111.4131
-12 | -1.1877 | 0.0106 | -0.0382 | -112.0472
-11.5 | -1.1356 | 0.01011 | -0.0367 | -112.3244
-11 | -1.0817 | 0.00965 | -0.0355 | -112.0933
-10.5 | -1.0257 | 0.00924 | -0.0347 | -111.0065
-10 | -0.9681 | 0.00889 | -0.0342 | -108.8976
-9.5 | -0.9096 | 0.00857 | -0.0339 | -106.1377
-9 | -0.8507 | 0.00824 | -0.0337 | -103.2403
-8.5 | -0.7917 | 0.00792 | -0.0336 | -99.9621
-8 | -0.7314 | 0.00765 | -0.0337 | -95.6078
-7.5 | -0.6707 | 0.0074 | -0.034 | -90.6351
-7 | -0.6102 | 0.00715 | -0.0343 | -85.3427
-6.5 | -0.5489 | 0.00693 | -0.0348 | -79.2063
-6 | -0.4874 | 0.00672 | -0.0353 | -72.5298
-5.5 | -0.4259 | 0.00654 | -0.0359 | -65.1223
-5 | -0.3641 | 0.00634 | -0.0366 | -57.429
-4.5 | -0.3022 | 0.00615 | -0.0374 | -49.1382
-4 | -0.2405 | 0.00596 | -0.0381 | -40.3523
-3.5 | -0.1791 | 0.00569 | -0.0389 | -31.4763
-3 | -0.1172 | 0.00548 | -0.0398 | -21.3869
-2.5 | -0.0554 | 0.00528 | -0.0407 | -10.4924
-1.5 | 0.0681 | 0.00471 | -0.0426 | 14.4586
-1 | 0.1288 | 0.00428 | -0.0435 | 30.0935
-0.5 | 0.1908 | 0.00402 | -0.0446 | 47.4627
0 | 0.2541 | 0.00401 | -0.0458 | 63.3666
0.5 | 0.3171 | 0.00399 | -0.0469 | 79.4737
1 | 0.3807 | 0.004 | -0.0481 | 95.175
1.5 | 0.4437 | 0.00405 | -0.0493 | 109.5556
2 | 0.5069 | 0.00412 | -0.0504 | 123.034
2.5 | 0.5691 | 0.00427 | -0.0514 | 133.2787
3 | 0.6307 | 0.00447 | -0.0523 | 141.0962
3.5 | 0.6898 | 0.0049 | -0.0529 | 140.7755
4 | 0.7439 | 0.00565 | -0.0527 | 131.6637
5 | 0.8514 | 0.0069 | -0.052 | 123.3913
5.5 | 0.9052 | 0.00741 | -0.0515 | 122.1592
6 | 0.9584 | 0.00785 | -0.0509 | 122.0892
6.5 | 1.0093 | 0.00835 | -0.0499 | 120.8743
7 | 1.057 | 0.00887 | -0.0483 | 119.1657
7.5 | 1.0997 | 0.00946 | -0.0458 | 116.2474
8 | 1.1271 | 0.00996 | -0.0404 | 113.1627
8.5 | 1.1523 | 0.01071 | -0.0352 | 107.591
9 | 1.1836 | 0.01154 | -0.0315 | 102.565
9.5 | 1.2144 | 0.01254 | -0.0281 | 96.8421
10 | 1.2464 | 0.01363 | -0.0251 | 91.4453
10.5 | 1.2755 | 0.01495 | -0.0219 | 85.3177
11 | 1.307 | 0.01627 | -0.0192 | 80.3319
11.5 | 1.3348 | 0.01784 | -0.0164 | 74.8206
12 | 1.3608 | 0.01961 | -0.0136 | 69.3932
12.5 | 1.3872 | 0.02144 | -0.011 | 64.7015
13 | 1.4122 | 0.02346 | -0.0086 | 60.1961
13.5 | 1.4352 | 0.02571 | -0.0062 | 55.8226
14 | 1.4582 | 0.02808 | -0.0041 | 51.9302
14.5 | 1.4823 | 0.03045 | -0.0021 | 48.6798
15 | 1.5154 | 0.0328 | -0.002 | 46.2012
15.5 | 1.5487 | 0.03598 | -0.003 | 43.0434
16 | 1.5765 | 0.03928 | -0.0033 | 40.1349
16.5 | 1.612 | 0.04288 | -0.0053 | 37.5933
17 | 1.6451 | 0.04675 | -0.0072 | 35.1893
17.5 | 1.6653 | 0.05058 | -0.007 | 32.9241
18 | 1.6797 | 0.05434 | -0.0058 | 30.9109
18.5 | 1.69 | 0.05843 | -0.0045 | 28.9235
19 | 1.6944 | 0.06291 | -0.0029 | 26.9337
19.5 | 1.6718 | 0.06633 | 0.0043 | 25.2043
20 | 1.6818 | 0.07122 | 0.004 | 23.6142

## 143. Re 18M Mach 0.50 (1)
BIGFOIL.COM POLAR EXPORT
NACA64-319 a=0.5
NACA64-319 a=0.5 |  |  |  | Cl Max: | 1.37 | at alpha= | 9.5 | deg
JavaFoil+Calcfoil stall+Eppler ext transition |  |  |  | L/D Max: | 100.681 | at alpha= | 4 | deg
Re: | 18000000 |  |  | Cd Min: | 0.005 | at alpha= | 0 | deg
Mach: | 0.5 |  |  | Cl=0 at alpha= | -1.9863 | deg
|  |  |  | @ Cl=0.1, Cd= | 0.0055996
|  |  |  | @ Cl=0.4, Cd= | 0.0051157
|  |  |  | @ Cl=0.6, Cd= | 0.0064418
alpha (deg) | Cl | Cd | Cm | Cl/Cd
-20 | -1.03 | 0.19094 | -0.007 | -5.395
-19.5 | -1.001 | 0.18651 | -0.008 | -5.368
-19 | -0.972 | 0.18639 | -0.008 | -5.214
-18.5 | -0.946 | 0.16571 | -0.009 | -5.712
-18 | -0.917 | 0.15944 | -0.009 | -5.752
-17.5 | -0.888 | 0.1548 | -0.009 | -5.736
-17 | -0.859 | 0.15222 | -0.01 | -5.642
-16.5 | -0.832 | 0.14045 | -0.01 | -5.923
-16 | -0.804 | 0.12364 | -0.011 | -6.504
-15.5 | -0.774 | 0.12165 | -0.011 | -6.362
-15 | -0.744 | 0.11701 | -0.011 | -6.362
-14.5 | -0.72 | 0.10308 | -0.012 | -6.983
-14 | -0.699 | 0.08912 | -0.014 | -7.839
-13.5 | -0.724 | 0.04591 | -0.019 | -15.779
-13 | -0.72 | 0.02991 | -0.021 | -24.064
-12.5 | -0.694 | 0.02581 | -0.022 | -26.887
-12 | -0.574 | 0.0828 | -0.013 | -6.934
-11.5 | -0.556 | 0.06746 | -0.017 | -8.239
-11 | -0.601 | 0.02148 | -0.025 | -27.971
-10.5 | -0.576 | 0.01772 | -0.026 | -32.496
-10 | -0.473 | 0.05449 | -0.019 | -8.672
-9.5 | -0.815 | 0.01406 | -0.028 | -57.965
-9 | -0.831 | 0.01258 | -0.029 | -66.042
-8.5 | -0.813 | 0.01155 | -0.03 | -70.382
-8 | -0.778 | 0.01074 | -0.031 | -72.485
-7.5 | -0.731 | 0.01004 | -0.032 | -72.798
-7 | -0.677 | 0.00947 | -0.033 | -71.516
-6.5 | -0.619 | 0.00817 | -0.034 | -75.782
-6 | -0.56 | 0.00841 | -0.035 | -66.617
-5.5 | -0.494 | 0.00806 | -0.036 | -61.312
-5 | -0.427 | 0.00769 | -0.037 | -55.475
-4.5 | -0.357 | 0.00746 | -0.038 | -47.94
-4 | -0.287 | 0.00722 | -0.039 | -39.815
-3.5 | -0.217 | 0.00697 | -0.04 | -31.079
-3 | -0.145 | 0.0065 | -0.041 | -22.345
-2.5 | -0.074 | 0.00631 | -0.042 | -11.663
-2 | -0.002 | 0.00593 | -0.042 | -0.288
-1.5 | 0.071 | 0.00566 | -0.043 | 12.45
-1 | 0.143 | 0.00551 | -0.044 | 25.896
-0.5 | 0.215 | 0.00538 | -0.045 | 39.928
0 | 0.287 | 0.005 | -0.046 | 57.392
0.5 | 0.359 | 0.00511 | -0.047 | 70.308
1 | 0.431 | 0.00512 | -0.048 | 84.318
1.5 | 0.504 | 0.00586 | -0.049 | 85.928
2 | 0.576 | 0.0063 | -0.05 | 91.4
2.5 | 0.642 | 0.00669 | -0.05 | 96.064
3 | 0.711 | 0.00714 | -0.051 | 99.576
3.5 | 0.779 | 0.00778 | -0.052 | 100.142
4 | 0.847 | 0.00842 | -0.052 | 100.681
4.5 | 0.906 | 0.00922 | -0.053 | 98.343
5 | 0.97 | 0.01017 | -0.054 | 95.386
5.5 | 1.033 | 0.01092 | -0.055 | 94.612
6 | 1.094 | 0.01163 | -0.055 | 94.058
6.5 | 1.151 | 0.01322 | -0.056 | 87.052
7 | 1.205 | 0.01405 | -0.057 | 85.764
7.5 | 1.255 | 0.01497 | -0.057 | 83.822
8 | 1.299 | 0.01604 | -0.058 | 81.012
8.5 | 1.335 | 0.01718 | -0.059 | 77.718
9 | 1.361 | 0.01844 | -0.06 | 73.817
9.5 | 1.37 | 0.01999 | -0.06 | 68.532
10 | 1.342 | 0.02169 | -0.061 | 61.865
10.5 | 1.223 | 0.02392 | -0.061 | 51.147
11 | 0.865 | 0.02642 | -0.062 | 32.736
11.5 | 0.893 | 0.02984 | -0.062 | 29.926
12 | 0.926 | 0.02966 | -0.063 | 31.205
12.5 | 0.954 | 0.0332 | -0.064 | 28.728
13 | 0.979 | 0.03796 | -0.064 | 25.789
13.5 | 1.008 | 0.03956 | -0.064 | 25.48
14 | 1.033 | 0.04477 | -0.064 | 23.069
14.5 | 1.059 | 0.04942 | -0.065 | 21.426

## 144. Re 18M Mach 0.50 (2)
BIGFOIL.COM POLAR EXPORT
NACA64-319 a=0.5
NACA64-319 a=0.5 |  |  |  | Cl Max: | 1.4519 | at alpha= | 15 | deg
XFOIL ncrit=9 |  |  |  | L/D Max: | 168.854 | at alpha= | 3.5 | deg
Re: | 18000000 |  |  | Cd Min: | 0.18172 | at alpha= | 20 | deg
Mach: | 0.5 |  |  | Cl=0 at alpha= | -2.0831 | deg
|  |  |  | @ Cl=0.1, Cd= | 0.0046772
|  |  |  | @ Cl=0.4, Cd= | 0.0040955
|  |  |  | @ Cl=0.6, Cd= | 0.0042217
alpha (deg) | Cl | Cd | Cm | Cl/Cd
-16 | -0.8438 | 0.10188 | -0.0625 | -8.2823
-15.5 | -0.8587 | 0.0907 | -0.0703 | -9.4675
-15 | -0.8793 | 0.07923 | -0.0783 | -11.0981
-14.5 | -0.8984 | 0.06865 | -0.0851 | -13.0867
-14 | -0.9222 | 0.05862 | -0.0909 | -15.7318
-13.5 | -0.9488 | 0.04937 | -0.0951 | -19.2181
-13 | -0.9765 | 0.04102 | -0.0975 | -23.8055
-12.5 | -1.0024 | 0.03374 | -0.0978 | -29.7095
-12 | -1.0278 | 0.02735 | -0.096 | -37.5795
-11.5 | -1.0475 | 0.02194 | -0.0924 | -47.7438
-11 | -1.0595 | 0.01746 | -0.087 | -60.6816
-10.5 | -1.0552 | 0.01421 | -0.0806 | -74.2576
-10 | -1.0377 | 0.01201 | -0.0735 | -86.403
-9.5 | -1.0178 | 0.01067 | -0.0646 | -95.3889
-9 | -0.9741 | 0.00995 | -0.0579 | -97.8995
-8.5 | -0.9117 | 0.00934 | -0.0541 | -97.6124
-8 | -0.8443 | 0.00886 | -0.0513 | -95.2935
-7.5 | -0.7757 | 0.0084 | -0.0491 | -92.3452
-7 | -0.7051 | 0.008 | -0.0475 | -88.1375
-6.5 | -0.6333 | 0.00768 | -0.0464 | -82.4609
-6 | -0.5617 | 0.00737 | -0.0457 | -76.2144
-5.5 | -0.4893 | 0.00709 | -0.0453 | -69.0127
-5 | -0.4173 | 0.00685 | -0.0452 | -60.9197
-4.5 | -0.3448 | 0.00662 | -0.0454 | -52.0846
-4 | -0.2727 | 0.0064 | -0.0457 | -42.6094
-3.5 | -0.2015 | 0.00614 | -0.0461 | -32.8176
-3 | -0.1306 | 0.00581 | -0.0466 | -22.4785
-2.5 | -0.0592 | 0.00555 | -0.0474 | -10.6667
-2 | 0.0118 | 0.00528 | -0.0482 | 2.2348
-1.5 | 0.0818 | 0.00483 | -0.0491 | 16.9358
-1 | 0.1509 | 0.00425 | -0.05 | 35.5059
-0.5 | 0.2237 | 0.00412 | -0.0512 | 54.2961
0 | 0.2973 | 0.0041 | -0.0526 | 72.5122
0.5 | 0.3712 | 0.00408 | -0.054 | 90.9804
1 | 0.4454 | 0.00412 | -0.0553 | 108.1068
1.5 | 0.519 | 0.00418 | -0.0566 | 124.1627
2 | 0.5934 | 0.00421 | -0.0579 | 140.9501
2.5 | 0.667 | 0.00434 | -0.059 | 153.6866
3 | 0.7398 | 0.00451 | -0.0599 | 164.0355
3.5 | 0.8105 | 0.0048 | -0.0604 | 168.8542
4 | 0.8691 | 0.00568 | -0.059 | 153.0106
4.5 | 0.9223 | 0.00663 | -0.0567 | 139.1101
5.5 | 1.0017 | 0.00847 | -0.047 | 118.2645
6 | 1.0109 | 0.0096 | -0.0374 | 105.3021
6.5 | 1.0327 | 0.01117 | -0.0312 | 92.453
7 | 1.0535 | 0.01313 | -0.0255 | 80.2361
7.5 | 1.0684 | 0.01559 | -0.0198 | 68.5311
8 | 1.094 | 0.01775 | -0.0154 | 61.6338
8.5 | 1.1225 | 0.01996 | -0.0116 | 56.2375
9 | 1.1519 | 0.02219 | -0.0079 | 51.9108
9.5 | 1.1838 | 0.02447 | -0.0046 | 48.3776
10 | 1.2125 | 0.02706 | -0.0013 | 44.8078
10.5 | 1.2435 | 0.0297 | 0.0017 | 41.8687
11 | 1.2751 | 0.03243 | 0.0045 | 39.3185
11.5 | 1.3019 | 0.0356 | 0.0073 | 36.5702
12 | 1.332 | 0.03874 | 0.0099 | 34.3831
12.5 | 1.3607 | 0.04214 | 0.0123 | 32.29
13 | 1.3883 | 0.04578 | 0.0145 | 30.3255
13.5 | 1.4134 | 0.04982 | 0.0166 | 28.3701
14 | 1.4364 | 0.05415 | 0.0185 | 26.5263
14.5 | 1.4496 | 0.05953 | 0.02 | 24.3507
15 | 1.4519 | 0.06603 | 0.0208 | 21.9885
15.5 | 1.4393 | 0.074 | 0.0206 | 19.45
16 | 1.4154 | 0.08389 | 0.0182 | 16.8721
16.5 | 1.3893 | 0.09446 | 0.0148 | 14.7078
17 | 1.3603 | 0.10608 | 0.0098 | 12.8233
17.5 | 1.3328 | 0.11827 | 0.0035 | 11.2691
18 | 1.3078 | 0.13065 | -0.0037 | 10.01
18.5 | 1.2833 | 0.14343 | -0.0118 | 8.9472
19 | 1.2605 | 0.15633 | -0.0205 | 8.0631
19.5 | 1.2398 | 0.1693 | -0.0297 | 7.3231
20 | 1.2245 | 0.18172 | -0.0386 | 6.7384

## 145. Re 20M Mach 0.00 (1)
BIGFOIL.COM POLAR EXPORT
NACA64-319 a=0.5
NACA64-319 a=0.5 |  |  |  | Cl Max: | 1.641 | at alpha= | 16 | deg
JavaFoil+Calcfoil stall+Eppler ext transition |  |  |  | L/D Max: | 111.43 | at alpha= | 6 | deg
Re: | 20000000 |  |  | Cd Min: | 0.00504 | at alpha= | 0.5 | deg
Mach: | 0 |  |  | Cl=0 at alpha= | -1.9919 | deg
|  |  |  | @ Cl=0.1, Cd= | 0.0053024
|  |  |  | @ Cl=0.4, Cd= | 0.0053881
|  |  |  | @ Cl=0.6, Cd= | 0.0061402
alpha (deg) | Cl | Cd | Cm | Cl/Cd
-20 | -1.172 | 0.07881 | -0.009 | -14.87
-19.5 | -1.186 | 0.07456 | -0.009 | -15.909
-19 | -1.211 | 0.06208 | -0.01 | -19.515
-18.5 | -1.233 | 0.05162 | -0.011 | -23.897
-18 | -1.248 | 0.04528 | -0.012 | -27.555
-17.5 | -1.264 | 0.03747 | -0.012 | -33.74
-17 | -1.265 | 0.03335 | -0.013 | -37.93
-16.5 | -1.283 | 0.02271 | -0.014 | -56.501
-16 | -1.274 | 0.02084 | -0.015 | -61.152
-15.5 | -1.262 | 0.0192 | -0.016 | -65.756
-15 | -1.248 | 0.01732 | -0.016 | -72.041
-14.5 | -1.229 | 0.01625 | -0.017 | -75.649
-14 | -1.209 | 0.0149 | -0.018 | -81.109
-13.5 | -1.184 | 0.01392 | -0.019 | -85.039
-13 | -1.156 | 0.01297 | -0.019 | -89.118
-12.5 | -1.126 | 0.01212 | -0.02 | -92.877
-12 | -1.092 | 0.01134 | -0.021 | -96.299
-11.5 | -1.055 | 0.01077 | -0.022 | -97.999
-11 | -1.016 | 0.0102 | -0.023 | -99.627
-10.5 | -0.974 | 0.00977 | -0.023 | -99.642
-10 | -0.931 | 0.0088 | -0.024 | -105.758
-9.5 | -0.885 | 0.00888 | -0.025 | -99.664
-9 | -0.834 | 0.0086 | -0.026 | -96.959
-8.5 | -0.78 | 0.00829 | -0.027 | -94.108
-8 | -0.726 | 0.00801 | -0.027 | -90.585
-7.5 | -0.669 | 0.00773 | -0.028 | -86.502
-7 | -0.611 | 0.00752 | -0.029 | -81.292
-6.5 | -0.553 | 0.00732 | -0.03 | -75.492
-6 | -0.493 | 0.00711 | -0.03 | -69.314
-5.5 | -0.433 | 0.00698 | -0.031 | -62.071
-5 | -0.372 | 0.00676 | -0.032 | -55.057
-4.5 | -0.311 | 0.00662 | -0.033 | -47.021
-4 | -0.25 | 0.00644 | -0.034 | -38.792
-3.5 | -0.188 | 0.0061 | -0.034 | -30.823
-3 | -0.126 | 0.00595 | -0.035 | -21.206
-2.5 | -0.064 | 0.00581 | -0.036 | -10.991
-2 | -0.001 | 0.0056 | -0.037 | -0.264
-1.5 | 0.061 | 0.00542 | -0.038 | 11.273
-1 | 0.124 | 0.00523 | -0.038 | 23.625
-0.5 | 0.186 | 0.00513 | -0.039 | 36.289
0 | 0.249 | 0.00506 | -0.04 | 49.14
0.5 | 0.311 | 0.00504 | -0.041 | 61.762
1 | 0.374 | 0.0053 | -0.042 | 70.554
1.5 | 0.436 | 0.00551 | -0.042 | 79.18
2 | 0.498 | 0.00573 | -0.043 | 86.993
2.5 | 0.561 | 0.00592 | -0.044 | 94.682
3 | 0.623 | 0.00627 | -0.045 | 99.415
3.5 | 0.685 | 0.0066 | -0.046 | 103.816
4 | 0.748 | 0.00695 | -0.046 | 107.509
4.5 | 0.805 | 0.00742 | -0.047 | 108.457
5 | 0.859 | 0.00792 | -0.048 | 108.458
5.5 | 0.916 | 0.00835 | -0.048 | 109.799
6 | 0.973 | 0.00873 | -0.049 | 111.43
6.5 | 1.026 | 0.00967 | -0.049 | 106.168
7 | 1.08 | 0.01009 | -0.05 | 107.105
7.5 | 1.133 | 0.01053 | -0.051 | 107.596
8 | 1.185 | 0.01101 | -0.051 | 107.637
8.5 | 1.235 | 0.01153 | -0.052 | 107.108
9 | 1.283 | 0.01212 | -0.053 | 105.781
9.5 | 1.329 | 0.01267 | -0.053 | 104.878
10 | 1.372 | 0.01331 | -0.054 | 103.051
10.5 | 1.412 | 0.01399 | -0.055 | 100.98
11 | 1.45 | 0.01475 | -0.055 | 98.3
11.5 | 1.484 | 0.01553 | -0.056 | 95.537
12 | 1.515 | 0.01638 | -0.056 | 92.531
12.5 | 1.544 | 0.01721 | -0.057 | 89.675
13 | 1.568 | 0.01813 | -0.058 | 86.529
13.5 | 1.589 | 0.01925 | -0.058 | 82.567
14 | 1.607 | 0.02034 | -0.059 | 78.995
14.5 | 1.621 | 0.02158 | -0.059 | 75.108
15 | 1.631 | 0.0229 | -0.06 | 71.254
15.5 | 1.638 | 0.02437 | -0.06 | 67.217
16 | 1.641 | 0.02575 | -0.061 | 63.744
16.5 | 1.638 | 0.02747 | -0.061 | 59.618
17 | 1.63 | 0.02911 | -0.062 | 55.993
17.5 | 1.619 | 0.03084 | -0.062 | 52.488
18 | 1.604 | 0.03293 | -0.063 | 48.706
18.5 | 1.585 | 0.03549 | -0.063 | 44.663
19 | 1.565 | 0.03718 | -0.063 | 42.089
19.5 | 1.541 | 0.04 | -0.064 | 38.526
20 | 1.515 | 0.04258 | -0.064 | 35.579

## 146. Re 20M Mach 0.00 (2)
BIGFOIL.COM POLAR EXPORT
NACA64-319 a=0.5
NACA64-319 a=0.5 |  |  |  | Cl Max: | 1.7617 | at alpha= | 20 | deg
XFOIL ncrit=9 |  |  |  | L/D Max: | 130.257 | at alpha= | 3.5 | deg
Re: | 20000000 |  |  | Cd Min: | 0.05516 | at alpha= | 20 | deg
Mach: | 0 |  |  | Cl=0 at alpha= | -2.047 | deg
|  |  |  | @ Cl=0.1, Cd= | 0.0044963
|  |  |  | @ Cl=0.4, Cd= | 0.0039778
|  |  |  | @ Cl=0.6, Cd= | 0.0046232
alpha (deg) | Cl | Cd | Cm | Cl/Cd
-20 | -1.6381 | 0.02743 | -0.0602 | -59.7193
-19.5 | -1.6193 | 0.02508 | -0.0592 | -64.5654
-19 | -1.5997 | 0.0229 | -0.0579 | -69.8559
-18.5 | -1.5774 | 0.02101 | -0.0565 | -75.0785
-18 | -1.5557 | 0.01918 | -0.0547 | -81.1105
-17.5 | -1.5318 | 0.0176 | -0.0528 | -87.0341
-17 | -1.508 | 0.01616 | -0.0504 | -93.3168
-16.5 | -1.4845 | 0.01485 | -0.0477 | -99.9663
-16 | -1.4595 | 0.01376 | -0.0446 | -106.0683
-15.5 | -1.435 | 0.01286 | -0.041 | -111.5863
-15 | -1.412 | 0.01217 | -0.0363 | -116.023
-14.5 | -1.3814 | 0.01171 | -0.0325 | -117.9675
-14 | -1.3378 | 0.01124 | -0.0311 | -119.0214
-13.5 | -1.2913 | 0.01082 | -0.03 | -119.3438
-13 | -1.2426 | 0.01042 | -0.0293 | -119.2514
-12.5 | -1.193 | 0.01002 | -0.0287 | -119.0619
-12 | -1.142 | 0.00962 | -0.0283 | -118.711
-11.5 | -1.0902 | 0.00923 | -0.0281 | -118.1148
-11 | -1.0368 | 0.00889 | -0.0281 | -116.6254
-10.5 | -0.9821 | 0.0086 | -0.0282 | -114.1977
-10 | -0.9268 | 0.00834 | -0.0285 | -111.1271
-9.5 | -0.8712 | 0.00804 | -0.0288 | -108.3582
-9 | -0.8153 | 0.00775 | -0.0291 | -105.2
-8.5 | -0.7585 | 0.00751 | -0.0296 | -100.9987
-8 | -0.7009 | 0.00729 | -0.0302 | -96.1454
-7.5 | -0.6434 | 0.00705 | -0.0308 | -91.2624
-7 | -0.5855 | 0.00685 | -0.0314 | -85.4745
-6.5 | -0.5269 | 0.00667 | -0.0322 | -78.9955
-6 | -0.4684 | 0.00646 | -0.0329 | -72.5077
-5.5 | -0.4094 | 0.00632 | -0.0337 | -64.7785
-5 | -0.3504 | 0.00613 | -0.0346 | -57.1615
-4.5 | -0.2911 | 0.00596 | -0.0354 | -48.8423
-4 | -0.2321 | 0.00578 | -0.0363 | -40.1557
-3.5 | -0.173 | 0.00554 | -0.0371 | -31.2274
-3 | -0.1135 | 0.00535 | -0.0381 | -21.215
-2 | 0.0056 | 0.00497 | -0.04 | 1.1268
-1.5 | 0.0649 | 0.0047 | -0.0409 | 13.8085
-1 | 0.1235 | 0.00436 | -0.0419 | 28.3257
-0.5 | 0.1826 | 0.00402 | -0.0429 | 45.4229
0 | 0.2428 | 0.00397 | -0.044 | 61.1587
0.5 | 0.3036 | 0.00393 | -0.0451 | 77.2519
1 | 0.3639 | 0.00396 | -0.0462 | 91.8939
1.5 | 0.4248 | 0.00399 | -0.0474 | 106.4662
2 | 0.4848 | 0.00408 | -0.0485 | 118.8235
2.5 | 0.5435 | 0.00433 | -0.0494 | 125.5196
3 | 0.6013 | 0.00463 | -0.0501 | 129.8704
3.5 | 0.6578 | 0.00505 | -0.0507 | 130.2574
4 | 0.7109 | 0.00572 | -0.0508 | 124.2832
4.5 | 0.7636 | 0.00632 | -0.0508 | 120.8228
5 | 0.8184 | 0.0067 | -0.051 | 122.1493
5.5 | 0.8721 | 0.00711 | -0.0511 | 122.6582
6 | 0.9253 | 0.00749 | -0.0511 | 123.5381
7 | 1.0273 | 0.00833 | -0.0504 | 123.3253
7.5 | 1.0754 | 0.0088 | -0.0496 | 122.2045
8 | 1.1227 | 0.00922 | -0.0486 | 121.7679
8.5 | 1.1686 | 0.00961 | -0.0474 | 121.6025
9 | 1.2118 | 0.01 | -0.0457 | 121.18
9.5 | 1.2327 | 0.01049 | -0.0398 | 117.5119
10 | 1.2607 | 0.01115 | -0.0359 | 113.0673
10.5 | 1.2888 | 0.01198 | -0.0325 | 107.5793
11 | 1.3198 | 0.01284 | -0.0297 | 102.7882
11.5 | 1.3486 | 0.0139 | -0.0269 | 97.0216
12 | 1.3773 | 0.01505 | -0.0243 | 91.515
12.5 | 1.404 | 0.01638 | -0.0217 | 85.7143
13 | 1.4311 | 0.01778 | -0.0194 | 80.4893
13.5 | 1.4553 | 0.01939 | -0.017 | 75.0542
14 | 1.4779 | 0.02117 | -0.0147 | 69.8111
14.5 | 1.5012 | 0.02299 | -0.0126 | 65.298
15 | 1.5245 | 0.02488 | -0.0108 | 61.2741
15.5 | 1.557 | 0.02688 | -0.0111 | 57.9241
16 | 1.5871 | 0.02917 | -0.0112 | 54.4086
16.5 | 1.6208 | 0.03168 | -0.0124 | 51.1616
17 | 1.6496 | 0.03474 | -0.0136 | 47.4842
17.5 | 1.6843 | 0.03775 | -0.0158 | 44.6172
18 | 1.7127 | 0.04094 | -0.0172 | 41.8344
18.5 | 1.7321 | 0.04378 | -0.0164 | 39.5637
19 | 1.7447 | 0.0473 | -0.0155 | 36.8858
19.5 | 1.7549 | 0.05103 | -0.0147 | 34.3896
20 | 1.7617 | 0.05516 | -0.0139 | 31.938

## 147. Re 20M Mach 0.10 (1)
BIGFOIL.COM POLAR EXPORT
NACA64-319 a=0.5
NACA64-319 a=0.5 |  |  |  | Cl Max: | 1.626 | at alpha= | 16 | deg
JavaFoil+Calcfoil stall+Eppler ext transition |  |  |  | L/D Max: | 111.026 | at alpha= | 6 | deg
Re: | 20000000 |  |  | Cd Min: | 0.00505 | at alpha= | 0.5 | deg
Mach: | 0.1 |  |  | Cl=0 at alpha= | -1.9919 | deg
|  |  |  | @ Cl=0.1, Cd= | 0.0053257
|  |  |  | @ Cl=0.4, Cd= | 0.0053652
|  |  |  | @ Cl=0.6, Cd= | 0.00613
alpha (deg) | Cl | Cd | Cm | Cl/Cd
-20 | -1.105 | 0.10081 | -0.008 | -10.959
-19.5 | -1.145 | 0.0793 | -0.009 | -14.443
-19 | -1.169 | 0.0697 | -0.01 | -16.774
-18.5 | -1.197 | 0.05698 | -0.011 | -21.008
-18 | -1.214 | 0.05011 | -0.011 | -24.237
-17.5 | -1.235 | 0.04126 | -0.012 | -29.944
-17 | -1.239 | 0.03684 | -0.013 | -33.626
-16.5 | -1.242 | 0.03146 | -0.014 | -39.487
-16 | -1.259 | 0.02163 | -0.015 | -58.222
-15.5 | -1.25 | 0.01984 | -0.016 | -63.002
-15 | -1.238 | 0.01785 | -0.016 | -69.312
-14.5 | -1.221 | 0.01671 | -0.017 | -73.064
-14 | -1.202 | 0.01527 | -0.018 | -78.77
-13.5 | -1.179 | 0.01429 | -0.019 | -82.492
-13 | -1.153 | 0.01325 | -0.019 | -87.035
-12.5 | -1.124 | 0.01233 | -0.02 | -91.167
-12 | -1.092 | 0.01152 | -0.021 | -94.748
-11.5 | -1.056 | 0.0109 | -0.022 | -96.842
-11 | -1.017 | 0.01033 | -0.023 | -98.486
-10.5 | -0.975 | 0.00989 | -0.023 | -98.616
-10 | -0.932 | 0.00892 | -0.024 | -104.459
-9.5 | -0.888 | 0.00904 | -0.025 | -98.251
-9 | -0.837 | 0.00864 | -0.026 | -96.862
-8.5 | -0.784 | 0.00838 | -0.027 | -93.484
-8 | -0.729 | 0.00801 | -0.027 | -90.914
-7.5 | -0.672 | 0.00774 | -0.028 | -86.836
-7 | -0.614 | 0.00752 | -0.029 | -81.652
-6.5 | -0.555 | 0.00732 | -0.03 | -75.864
-6 | -0.495 | 0.00711 | -0.031 | -69.7
-5.5 | -0.435 | 0.00697 | -0.031 | -62.395
-5 | -0.374 | 0.00676 | -0.032 | -55.326
-4.5 | -0.313 | 0.00662 | -0.033 | -47.248
-4 | -0.251 | 0.0065 | -0.034 | -38.612
-3.5 | -0.189 | 0.00609 | -0.035 | -31.066
-3 | -0.127 | 0.00598 | -0.035 | -21.191
-2.5 | -0.064 | 0.00589 | -0.036 | -10.899
-2 | -0.001 | 0.00559 | -0.037 | -0.266
-1.5 | 0.061 | 0.0054 | -0.038 | 11.357
-1 | 0.124 | 0.00528 | -0.039 | 23.518
-0.5 | 0.187 | 0.00515 | -0.039 | 36.338
0 | 0.25 | 0.00508 | -0.04 | 49.187
0.5 | 0.313 | 0.00505 | -0.041 | 61.89
1 | 0.376 | 0.00528 | -0.042 | 71.077
1.5 | 0.438 | 0.0055 | -0.043 | 79.716
2 | 0.501 | 0.00572 | -0.043 | 87.549
2.5 | 0.564 | 0.00595 | -0.044 | 94.781
3 | 0.626 | 0.00626 | -0.045 | 100.115
3.5 | 0.689 | 0.0066 | -0.046 | 104.443
4 | 0.751 | 0.00703 | -0.047 | 106.943
4.5 | 0.809 | 0.00753 | -0.047 | 107.49
5 | 0.863 | 0.00798 | -0.048 | 108.136
5.5 | 0.92 | 0.00841 | -0.048 | 109.449
6 | 0.977 | 0.0088 | -0.049 | 111.026
6.5 | 1.031 | 0.00974 | -0.05 | 105.787
7 | 1.085 | 0.01018 | -0.05 | 106.542
7.5 | 1.138 | 0.01063 | -0.051 | 107.013
8 | 1.189 | 0.01112 | -0.052 | 106.974
8.5 | 1.239 | 0.01167 | -0.052 | 106.157
9 | 1.287 | 0.01226 | -0.053 | 104.95
9.5 | 1.333 | 0.01286 | -0.054 | 103.665
10 | 1.376 | 0.01349 | -0.054 | 102.005
10.5 | 1.416 | 0.01422 | -0.055 | 99.565
11 | 1.452 | 0.01496 | -0.055 | 97.079
11.5 | 1.486 | 0.01577 | -0.056 | 94.225
12 | 1.517 | 0.01659 | -0.057 | 91.408
12.5 | 1.543 | 0.0175 | -0.057 | 88.206
13 | 1.567 | 0.01843 | -0.058 | 84.999
13.5 | 1.586 | 0.01962 | -0.058 | 80.847
14 | 1.602 | 0.02073 | -0.059 | 77.256
14.5 | 1.613 | 0.02202 | -0.059 | 73.253
15 | 1.621 | 0.02339 | -0.06 | 69.312
15.5 | 1.625 | 0.02491 | -0.06 | 65.231
16 | 1.626 | 0.02636 | -0.061 | 61.667
16.5 | 1.619 | 0.02818 | -0.061 | 57.449
17 | 1.607 | 0.02991 | -0.062 | 53.725
17.5 | 1.59 | 0.03231 | -0.062 | 49.217
18 | 1.572 | 0.03393 | -0.063 | 46.344
18.5 | 1.55 | 0.0361 | -0.063 | 42.929
19 | 1.524 | 0.03842 | -0.064 | 39.678
19.5 | 1.495 | 0.04145 | -0.064 | 36.077
20 | 1.465 | 0.04424 | -0.064 | 33.106

## 148. Re 20M Mach 0.10 (2)
BIGFOIL.COM POLAR EXPORT
NACA64-319 a=0.5
NACA64-319 a=0.5 |  |  |  | Cl Max: | 1.755 | at alpha= | 20 | deg
XFOIL ncrit=9 |  |  |  | L/D Max: | 130.889 | at alpha= | 3.5 | deg
Re: | 20000000 |  |  | Cd Min: | 0.05775 | at alpha= | 20 | deg
Mach: | 0.1 |  |  | Cl=0 at alpha= | -2.0474 | deg
|  |  |  | @ Cl=0.1, Cd= | 0.0044985
|  |  |  | @ Cl=0.4, Cd= | 0.0039764
|  |  |  | @ Cl=0.6, Cd= | 0.0046011
alpha (deg) | Cl | Cd | Cm | Cl/Cd
-20 | -1.6364 | 0.02926 | -0.0633 | -55.9262
-19.5 | -1.6181 | 0.02669 | -0.0624 | -60.6257
-19 | -1.5991 | 0.02432 | -0.0612 | -65.7525
-18.5 | -1.5776 | 0.02223 | -0.0598 | -70.9672
-18 | -1.5553 | 0.0203 | -0.0581 | -76.6158
-17.5 | -1.5314 | 0.01858 | -0.0562 | -82.422
-17 | -1.5078 | 0.01699 | -0.0539 | -88.7463
-16.5 | -1.484 | 0.01555 | -0.0512 | -95.4341
-16 | -1.4588 | 0.01433 | -0.0483 | -101.8004
-15.5 | -1.4346 | 0.01326 | -0.0447 | -108.19
-15 | -1.4087 | 0.01247 | -0.0408 | -112.9671
-14.5 | -1.3873 | 0.01191 | -0.0353 | -116.4819
-14 | -1.3455 | 0.01142 | -0.0333 | -117.8196
-13.5 | -1.2996 | 0.01097 | -0.0319 | -118.4686
-13 | -1.2511 | 0.01055 | -0.0309 | -118.5877
-12.5 | -1.2011 | 0.01016 | -0.0302 | -118.2185
-12 | -1.15 | 0.00974 | -0.0296 | -118.0698
-11.5 | -1.0979 | 0.00934 | -0.0292 | -117.5482
-11 | -1.0443 | 0.00897 | -0.029 | -116.4214
-10.5 | -0.9893 | 0.00866 | -0.0291 | -114.2379
-10 | -0.9336 | 0.00839 | -0.0292 | -111.2753
-9.5 | -0.8774 | 0.0081 | -0.0295 | -108.321
-9 | -0.821 | 0.0078 | -0.0297 | -105.2564
-8.5 | -0.7638 | 0.00755 | -0.0301 | -101.1656
-8 | -0.7058 | 0.00732 | -0.0307 | -96.4208
-7.5 | -0.6478 | 0.00709 | -0.0312 | -91.3681
-7 | -0.5895 | 0.00688 | -0.0318 | -85.6831
-6.5 | -0.5304 | 0.00669 | -0.0325 | -79.2825
-6 | -0.4714 | 0.00649 | -0.0332 | -72.6348
-5.5 | -0.4121 | 0.00634 | -0.034 | -65
-5 | -0.3526 | 0.00615 | -0.0348 | -57.3333
-4.5 | -0.2929 | 0.00597 | -0.0357 | -49.062
-4 | -0.2334 | 0.00579 | -0.0365 | -40.3109
-3.5 | -0.1739 | 0.00556 | -0.0374 | -31.277
-3 | -0.1141 | 0.00537 | -0.0383 | -21.2477
-2.5 | -0.0544 | 0.00517 | -0.0392 | -10.5222
-2 | 0.0057 | 0.00497 | -0.0402 | 1.1469
-1.5 | 0.0654 | 0.0047 | -0.0412 | 13.9149
-0.5 | 0.1839 | 0.00401 | -0.0432 | 45.8603
0 | 0.2445 | 0.00397 | -0.0443 | 61.5869
0.5 | 0.3057 | 0.00393 | -0.0454 | 77.7863
1 | 0.3665 | 0.00396 | -0.0465 | 92.5505
1.5 | 0.4277 | 0.00399 | -0.0477 | 107.193
2 | 0.4882 | 0.00408 | -0.0488 | 119.6569
2.5 | 0.5474 | 0.00432 | -0.0497 | 126.713
3 | 0.6054 | 0.00463 | -0.0504 | 130.7559
3.5 | 0.6623 | 0.00506 | -0.051 | 130.8893
4 | 0.7157 | 0.00573 | -0.051 | 124.904
4.5 | 0.7685 | 0.00634 | -0.051 | 121.2145
5 | 0.8235 | 0.00673 | -0.0512 | 122.3626
5.5 | 0.8773 | 0.00715 | -0.0512 | 122.6993
6 | 0.9307 | 0.00753 | -0.0512 | 123.5989
6.5 | 0.9825 | 0.00796 | -0.0508 | 123.4296
7 | 1.0326 | 0.0084 | -0.0502 | 122.9286
7.5 | 1.0804 | 0.00888 | -0.0492 | 121.6667
8 | 1.1275 | 0.0093 | -0.0481 | 121.2366
8.5 | 1.1726 | 0.0097 | -0.0466 | 120.8866
9 | 1.2076 | 0.01008 | -0.0432 | 119.8016
9.5 | 1.2297 | 0.0107 | -0.0377 | 114.9252
10 | 1.2591 | 0.01143 | -0.0341 | 110.1575
10.5 | 1.2879 | 0.01232 | -0.0308 | 104.5373
11 | 1.3195 | 0.01323 | -0.0281 | 99.7354
11.5 | 1.3476 | 0.01439 | -0.0252 | 93.6484
12 | 1.3757 | 0.01565 | -0.0226 | 87.9042
12.5 | 1.4035 | 0.017 | -0.0201 | 82.5588
13 | 1.4309 | 0.01845 | -0.0178 | 77.5556
13.5 | 1.455 | 0.02013 | -0.0154 | 72.2802
14 | 1.4774 | 0.02199 | -0.013 | 67.1851
14.5 | 1.5017 | 0.02385 | -0.011 | 62.9644
15 | 1.5252 | 0.02582 | -0.0092 | 59.0705
15.5 | 1.5572 | 0.02802 | -0.0096 | 55.5746
16 | 1.5854 | 0.03057 | -0.0096 | 51.8613
16.5 | 1.6167 | 0.03334 | -0.0106 | 48.4913
17 | 1.6473 | 0.03643 | -0.012 | 45.2182
17.5 | 1.6841 | 0.03929 | -0.0141 | 42.8633
18 | 1.7122 | 0.04264 | -0.0155 | 40.1548
18.5 | 1.728 | 0.04597 | -0.0146 | 37.5897
19 | 1.7378 | 0.04981 | -0.0137 | 34.8886
19.5 | 1.7474 | 0.0537 | -0.0128 | 32.54
20 | 1.755 | 0.05775 | -0.012 | 30.3896

## 149. Re 20M Mach 0.25 (1)
BIGFOIL.COM POLAR EXPORT
NACA64-319 a=0.5
NACA64-319 a=0.5 |  |  |  | Cl Max: | 1.55 | at alpha= | 14 | deg
JavaFoil+Calcfoil stall+Eppler ext transition |  |  |  | L/D Max: | 108.549 | at alpha= | 6 | deg
Re: | 20000000 |  |  | Cd Min: | 0.00487 | at alpha= | 0.5 | deg
Mach: | 0.25 |  |  | Cl=0 at alpha= | -1.9846 | deg
|  |  |  | @ Cl=0.1, Cd= | 0.0053732
|  |  |  | @ Cl=0.4, Cd= | 0.0054047
|  |  |  | @ Cl=0.6, Cd= | 0.0061628
alpha (deg) | Cl | Cd | Cm | Cl/Cd
-19.5 | -0.782 | 0.15987 | -0.007 | -4.889
-19 | -0.83 | 0.14751 | -0.007 | -5.626
-18.5 | -0.877 | 0.13326 | -0.008 | -6.579
-18 | -0.916 | 0.12513 | -0.009 | -7.321
-17.5 | -0.958 | 0.11005 | -0.01 | -8.707
-17 | -0.987 | 0.09729 | -0.011 | -10.148
-16.5 | -1.05 | 0.0623 | -0.013 | -16.857
-16 | -1.08 | 0.04954 | -0.014 | -21.789
-15.5 | -1.141 | 0.02549 | -0.016 | -44.736
-15 | -1.148 | 0.02269 | -0.017 | -50.601
-14.5 | -1.149 | 0.02067 | -0.017 | -55.566
-14 | -1.146 | 0.01829 | -0.018 | -62.684
-13.5 | -1.137 | 0.01663 | -0.019 | -68.382
-13 | -1.123 | 0.01511 | -0.02 | -74.297
-12.5 | -1.103 | 0.01391 | -0.021 | -79.291
-12 | -1.079 | 0.01284 | -0.021 | -84.016
-11.5 | -1.05 | 0.01207 | -0.022 | -86.975
-11 | -1.017 | 0.01115 | -0.023 | -91.268
-10.5 | -0.98 | 0.01056 | -0.024 | -92.764
-10 | -0.939 | 0.01007 | -0.025 | -93.258
-9.5 | -0.895 | 0.00954 | -0.026 | -93.808
-9 | -0.852 | 0.00917 | -0.027 | -92.914
-8.5 | -0.799 | 0.00869 | -0.027 | -91.999
-8 | -0.745 | 0.00834 | -0.028 | -89.333
-7.5 | -0.687 | 0.008 | -0.029 | -85.87
-7 | -0.629 | 0.00775 | -0.03 | -81.091
-6.5 | -0.569 | 0.00756 | -0.031 | -75.294
-6 | -0.508 | 0.00734 | -0.031 | -69.223
-5.5 | -0.446 | 0.00715 | -0.032 | -62.407
-5 | -0.384 | 0.00692 | -0.033 | -55.472
-4.5 | -0.321 | 0.0067 | -0.034 | -47.974
-4 | -0.258 | 0.00661 | -0.035 | -39.032
-3.5 | -0.194 | 0.0064 | -0.036 | -30.338
-3 | -0.13 | 0.00603 | -0.036 | -21.583
-2.5 | -0.066 | 0.00596 | -0.037 | -11.058
-2 | -0.002 | 0.00567 | -0.038 | -0.27
-1.5 | 0.063 | 0.00547 | -0.039 | 11.53
-1 | 0.128 | 0.0053 | -0.04 | 24.081
-0.5 | 0.192 | 0.0052 | -0.04 | 36.981
0 | 0.257 | 0.0051 | -0.041 | 50.359
0.5 | 0.321 | 0.00487 | -0.042 | 65.968
1 | 0.386 | 0.00535 | -0.043 | 72.134
1.5 | 0.45 | 0.0056 | -0.044 | 80.436
2 | 0.515 | 0.00581 | -0.045 | 88.545
2.5 | 0.579 | 0.00604 | -0.045 | 95.836
3 | 0.644 | 0.00642 | -0.046 | 100.291
3.5 | 0.708 | 0.00684 | -0.047 | 103.537
4 | 0.772 | 0.00727 | -0.048 | 106.249
4.5 | 0.824 | 0.00776 | -0.048 | 106.192
5 | 0.883 | 0.00832 | -0.049 | 106.189
5.5 | 0.942 | 0.00877 | -0.05 | 107.437
6 | 0.999 | 0.00921 | -0.05 | 108.549
6.5 | 1.054 | 0.01024 | -0.051 | 102.935
7 | 1.109 | 0.01073 | -0.052 | 103.316
7.5 | 1.162 | 0.01126 | -0.052 | 103.201
8 | 1.213 | 0.01179 | -0.053 | 102.893
8.5 | 1.263 | 0.01243 | -0.054 | 101.622
9 | 1.31 | 0.01311 | -0.054 | 99.924
9.5 | 1.355 | 0.01381 | -0.055 | 98.092
10 | 1.395 | 0.01459 | -0.055 | 95.6
10.5 | 1.431 | 0.01541 | -0.056 | 92.881
11 | 1.463 | 0.01629 | -0.057 | 89.801
11.5 | 1.491 | 0.01717 | -0.057 | 86.81
12 | 1.513 | 0.01821 | -0.058 | 83.123
12.5 | 1.531 | 0.01925 | -0.059 | 79.569
13 | 1.543 | 0.02055 | -0.059 | 75.096
13.5 | 1.549 | 0.02202 | -0.06 | 70.36
14 | 1.55 | 0.02345 | -0.06 | 66.077
14.5 | 1.544 | 0.02511 | -0.061 | 61.495
15 | 1.532 | 0.02692 | -0.061 | 56.895
15.5 | 1.513 | 0.02876 | -0.062 | 52.622
16 | 1.489 | 0.03078 | -0.062 | 48.375
16.5 | 1.452 | 0.03323 | -0.063 | 43.699
17 | 1.408 | 0.0358 | -0.063 | 39.326
17.5 | 1.356 | 0.03928 | -0.063 | 34.51
18 | 1.299 | 0.04266 | -0.064 | 30.437
18.5 | 1.235 | 0.0468 | -0.064 | 26.384
19 | 1.169 | 0.04991 | -0.064 | 23.421

## 150. Re 20M Mach 0.25 (2)
BIGFOIL.COM POLAR EXPORT
NACA64-319 a=0.5
NACA64-319 a=0.5 |  |  |  | Cl Max: | 1.7151 | at alpha= | 19.5 | deg
XFOIL ncrit=9 |  |  |  | L/D Max: | 137.38 | at alpha= | 3 | deg
Re: | 20000000 |  |  | Cd Min: | 0.06993 | at alpha= | 20 | deg
Mach: | 0.25 |  |  | Cl=0 at alpha= | -2.0546 | deg
|  |  |  | @ Cl=0.1, Cd= | 0.004529
|  |  |  | @ Cl=0.4, Cd= | 0.0039792
|  |  |  | @ Cl=0.6, Cd= | 0.0044501
alpha (deg) | Cl | Cd | Cm | Cl/Cd
-20 | -1.6165 | 0.04155 | -0.0775 | -38.9049
-19.5 | -1.6056 | 0.03731 | -0.0774 | -43.034
-19 | -1.5887 | 0.03379 | -0.0769 | -47.0169
-18.5 | -1.5726 | 0.03038 | -0.076 | -51.7643
-18 | -1.5528 | 0.02747 | -0.0746 | -56.5271
-17.5 | -1.5321 | 0.02477 | -0.073 | -61.853
-17 | -1.5081 | 0.02246 | -0.071 | -67.146
-16.5 | -1.4851 | 0.02024 | -0.0686 | -73.3745
-16 | -1.4602 | 0.01825 | -0.066 | -80.011
-15.5 | -1.4359 | 0.01643 | -0.0629 | -87.395
-15 | -1.4071 | 0.015 | -0.0597 | -93.8067
-14.5 | -1.3785 | 0.01374 | -0.0561 | -100.3275
-14 | -1.3495 | 0.01273 | -0.0519 | -106.0094
-13.5 | -1.3236 | 0.01191 | -0.0466 | -111.1335
-13 | -1.2918 | 0.01138 | -0.0416 | -113.5149
-12.5 | -1.2436 | 0.01087 | -0.0394 | -114.4066
-12 | -1.1917 | 0.01042 | -0.0377 | -114.3666
-11.5 | -1.1389 | 0.00996 | -0.0363 | -114.3474
-11 | -1.0844 | 0.00949 | -0.0352 | -114.2677
-10.5 | -1.0284 | 0.00908 | -0.0343 | -113.2599
-10 | -0.9706 | 0.00874 | -0.0338 | -111.0526
-9.5 | -0.9118 | 0.00841 | -0.0336 | -108.4185
-9 | -0.8524 | 0.00812 | -0.0334 | -104.9754
-8.5 | -0.7932 | 0.0078 | -0.0334 | -101.6923
-8 | -0.7329 | 0.00751 | -0.0335 | -97.5899
-7.5 | -0.672 | 0.00729 | -0.0338 | -92.1811
-7 | -0.6112 | 0.00705 | -0.0342 | -86.695
-6.5 | -0.5499 | 0.00681 | -0.0346 | -80.7489
-6 | -0.4883 | 0.00663 | -0.0352 | -73.6501
-5.5 | -0.4267 | 0.00644 | -0.0358 | -66.2578
-5 | -0.3647 | 0.00624 | -0.0365 | -58.4455
-4.5 | -0.3027 | 0.00608 | -0.0373 | -49.7862
-4 | -0.2408 | 0.0059 | -0.0381 | -40.8136
-3.5 | -0.1793 | 0.00563 | -0.0389 | -31.8472
-3 | -0.1173 | 0.00544 | -0.0398 | -21.5625
-2.5 | -0.0555 | 0.00522 | -0.0407 | -10.6322
-2 | 0.0068 | 0.005 | -0.0417 | 1.36
-1.5 | 0.0684 | 0.00471 | -0.0426 | 14.5223
-1 | 0.1295 | 0.00436 | -0.0436 | 29.7018
-0.5 | 0.191 | 0.00399 | -0.0446 | 47.8697
0 | 0.254 | 0.00398 | -0.0458 | 63.8191
0.5 | 0.3175 | 0.00394 | -0.047 | 80.5838
1 | 0.3805 | 0.00397 | -0.0481 | 95.8438
1.5 | 0.4441 | 0.004 | -0.0493 | 111.025
2 | 0.5069 | 0.00408 | -0.0504 | 124.2402
2.5 | 0.5685 | 0.00431 | -0.0514 | 131.9026
3 | 0.6292 | 0.00458 | -0.0522 | 137.3799
4 | 0.7427 | 0.00572 | -0.0525 | 129.8427
4.5 | 0.7963 | 0.00639 | -0.0522 | 124.6166
5 | 0.8513 | 0.00688 | -0.052 | 123.7355
5.5 | 0.906 | 0.00734 | -0.0516 | 123.4332
6 | 0.96 | 0.00777 | -0.0511 | 123.5521
6.5 | 1.0113 | 0.00825 | -0.0502 | 122.5818
7 | 1.0584 | 0.00881 | -0.0485 | 120.1362
7.5 | 1.1034 | 0.00933 | -0.0464 | 118.2637
8 | 1.1376 | 0.00978 | -0.0422 | 116.319
8.5 | 1.1609 | 0.01047 | -0.0365 | 110.8787
9 | 1.1908 | 0.01129 | -0.0325 | 105.4739
9.5 | 1.2234 | 0.0122 | -0.0292 | 100.2787
10 | 1.2534 | 0.01333 | -0.0258 | 94.0285
10.5 | 1.2848 | 0.01452 | -0.0229 | 88.4848
11 | 1.3158 | 0.01584 | -0.0201 | 83.0682
11.5 | 1.3422 | 0.01746 | -0.017 | 76.8729
12 | 1.3708 | 0.01906 | -0.0144 | 71.9203
12.5 | 1.3984 | 0.02079 | -0.0118 | 67.2631
13 | 1.4223 | 0.02283 | -0.0092 | 62.2996
13.5 | 1.4454 | 0.02506 | -0.0068 | 57.6776
14 | 1.4708 | 0.02725 | -0.0047 | 53.9743
14.5 | 1.495 | 0.02961 | -0.0028 | 50.4897
15 | 1.5176 | 0.03215 | -0.0009 | 47.2037
15.5 | 1.5509 | 0.0352 | -0.002 | 44.0597
16 | 1.5764 | 0.03838 | -0.0017 | 41.0735
16.5 | 1.6071 | 0.04168 | -0.0024 | 38.5581
17 | 1.6393 | 0.04531 | -0.0038 | 36.1797
17.5 | 1.6691 | 0.04906 | -0.0051 | 34.0216
18 | 1.6933 | 0.0535 | -0.0066 | 31.6505
18.5 | 1.7032 | 0.05773 | -0.0054 | 29.5029
19 | 1.7098 | 0.06219 | -0.0041 | 27.4932
19.5 | 1.7151 | 0.0665 | -0.0025 | 25.791
20 | 1.6939 | 0.06993 | 0.0043 | 24.2228

## 151. Re 20M Mach 0.50 (1)
BIGFOIL.COM POLAR EXPORT
NACA64-319 a=0.5
NACA64-319 a=0.5 |  |  |  | Cl Max: | 1.371 | at alpha= | 9.5 | deg
JavaFoil+Calcfoil stall+Eppler ext transition |  |  |  | L/D Max: | 100.066 | at alpha= | 4 | deg
Re: | 20000000 |  |  | Cd Min: | 0.00502 | at alpha= | 0.5 | deg
Mach: | 0.5 |  |  | Cl=0 at alpha= | -1.9863 | deg
|  |  |  | @ Cl=0.1, Cd= | 0.0056954
|  |  |  | @ Cl=0.4, Cd= | 0.0053901
|  |  |  | @ Cl=0.6, Cd= | 0.0065236
alpha (deg) | Cl | Cd | Cm | Cl/Cd
-20 | -1.03 | 0.19729 | -0.007 | -5.222
-19.5 | -1.002 | 0.18538 | -0.008 | -5.404
-19 | -0.972 | 0.18631 | -0.008 | -5.216
-18.5 | -0.946 | 0.16943 | -0.009 | -5.585
-18 | -0.917 | 0.16332 | -0.009 | -5.615
-17.5 | -0.888 | 0.15485 | -0.009 | -5.733
-17 | -0.859 | 0.15138 | -0.01 | -5.672
-16.5 | -0.832 | 0.14386 | -0.01 | -5.782
-16 | -0.803 | 0.12931 | -0.011 | -6.211
-15.5 | -0.773 | 0.12571 | -0.011 | -6.151
-15 | -0.744 | 0.12375 | -0.011 | -6.012
-14.5 | -0.718 | 0.10918 | -0.012 | -6.577
-14 | -0.691 | 0.09982 | -0.012 | -6.92
-13.5 | -0.673 | 0.08119 | -0.015 | -8.286
-13 | -0.702 | 0.03902 | -0.02 | -17.982
-12.5 | -0.692 | 0.02662 | -0.022 | -25.99
-12 | -0.575 | 0.0823 | -0.014 | -6.983
-11.5 | -0.559 | 0.065 | -0.017 | -8.596
-11 | -0.602 | 0.02102 | -0.025 | -28.622
-10.5 | -0.577 | 0.01724 | -0.026 | -33.444
-10 | -0.506 | 0.03337 | -0.024 | -15.156
-9.5 | -0.816 | 0.01395 | -0.028 | -58.472
-9 | -0.832 | 0.01229 | -0.029 | -67.718
-8.5 | -0.814 | 0.01132 | -0.03 | -71.886
-8 | -0.779 | 0.0105 | -0.031 | -74.24
-7.5 | -0.732 | 0.00984 | -0.032 | -74.333
-7 | -0.678 | 0.00931 | -0.033 | -72.779
-6.5 | -0.62 | 0.008 | -0.034 | -77.483
-6 | -0.56 | 0.00825 | -0.035 | -67.912
-5.5 | -0.494 | 0.00791 | -0.036 | -62.463
-5 | -0.427 | 0.00761 | -0.037 | -56.084
-4.5 | -0.357 | 0.00733 | -0.038 | -48.754
-4 | -0.287 | 0.0071 | -0.039 | -40.496
-3.5 | -0.217 | 0.00688 | -0.04 | -31.472
-3 | -0.145 | 0.00647 | -0.041 | -22.472
-2.5 | -0.074 | 0.00622 | -0.042 | -11.846
-2 | -0.002 | 0.00594 | -0.042 | -0.287
-1.5 | 0.071 | 0.00578 | -0.043 | 12.199
-1 | 0.143 | 0.00557 | -0.044 | 25.637
-0.5 | 0.215 | 0.00542 | -0.045 | 39.663
0 | 0.287 | 0.00528 | -0.046 | 54.392
0.5 | 0.359 | 0.00502 | -0.047 | 71.521
1 | 0.431 | 0.00567 | -0.048 | 76.099
1.5 | 0.504 | 0.00602 | -0.049 | 83.634
2 | 0.576 | 0.0064 | -0.05 | 89.959
2.5 | 0.642 | 0.00674 | -0.05 | 95.283
3 | 0.711 | 0.00726 | -0.051 | 97.91
3.5 | 0.779 | 0.00786 | -0.052 | 99.206
4 | 0.847 | 0.00847 | -0.052 | 100.066
4.5 | 0.907 | 0.00928 | -0.053 | 97.719
5 | 0.971 | 0.0101 | -0.054 | 96.143
5.5 | 1.034 | 0.01077 | -0.055 | 96.024
6 | 1.093 | 0.01221 | -0.055 | 89.564
6.5 | 1.151 | 0.01297 | -0.056 | 88.756
7 | 1.206 | 0.01381 | -0.057 | 87.328
7.5 | 1.256 | 0.0147 | -0.057 | 85.432
8 | 1.3 | 0.01573 | -0.058 | 82.644
8.5 | 1.336 | 0.01684 | -0.059 | 79.382
9 | 1.362 | 0.01814 | -0.06 | 75.072
9.5 | 1.371 | 0.01959 | -0.06 | 69.977
10 | 1.343 | 0.02127 | -0.061 | 63.156
10.5 | 1.224 | 0.02342 | -0.061 | 52.287
11 | 0.865 | 0.02587 | -0.062 | 33.455
11.5 | 0.894 | 0.02921 | -0.062 | 30.603
12 | 0.927 | 0.02897 | -0.063 | 31.984
12.5 | 0.955 | 0.03226 | -0.064 | 29.597
13 | 0.981 | 0.03673 | -0.064 | 26.708
13.5 | 1.001 | 0.04286 | -0.064 | 23.361
14 | 1.011 | 0.05479 | -0.062 | 18.459
14.5 | 1.044 | 0.0576 | -0.063 | 18.12

## 152. Re 20M Mach 0.50 (2)
BIGFOIL.COM POLAR EXPORT
NACA64-319 a=0.5
NACA64-319 a=0.5 |  |  |  | Cl Max: | 1.4629 | at alpha= | 14.5 | deg
XFOIL ncrit=9 |  |  |  | L/D Max: | 163.854 | at alpha= | 3.5 | deg
Re: | 20000000 |  |  | Cd Min: | 0.16851 | at alpha= | 19.5 | deg
Mach: | 0.5 |  |  | Cl=0 at alpha= | -2.0839 | deg
|  |  |  | @ Cl=0.1, Cd= | 0.0047359
|  |  |  | @ Cl=0.4, Cd= | 0.0040453
|  |  |  | @ Cl=0.6, Cd= | 0.0041687
alpha (deg) | Cl | Cd | Cm | Cl/Cd
-16 | -0.8534 | 0.10065 | -0.0637 | -8.4789
-15.5 | -0.8689 | 0.08943 | -0.0716 | -9.716
-15 | -0.8908 | 0.0779 | -0.0796 | -11.4352
-14.5 | -0.9089 | 0.06755 | -0.0862 | -13.4552
-14 | -0.9337 | 0.05753 | -0.0919 | -16.2298
-13.5 | -0.9602 | 0.04842 | -0.0958 | -19.8306
-13 | -0.9869 | 0.04025 | -0.098 | -24.5193
-12.5 | -1.0129 | 0.03303 | -0.0981 | -30.6661
-12 | -1.0386 | 0.0267 | -0.0962 | -38.8989
-11.5 | -1.0588 | 0.02135 | -0.0923 | -49.5925
-11 | -1.0717 | 0.0169 | -0.0867 | -63.4142
-10.5 | -1.0679 | 0.0137 | -0.08 | -77.9489
-10 | -1.051 | 0.01162 | -0.0724 | -90.4475
-9.5 | -1.0342 | 0.01047 | -0.0626 | -98.7775
-9 | -0.9809 | 0.00973 | -0.0572 | -100.8119
-8.5 | -0.9167 | 0.00915 | -0.0535 | -100.1858
-8 | -0.8483 | 0.00869 | -0.0508 | -97.618
-7.5 | -0.7784 | 0.00825 | -0.0487 | -94.3515
-7 | -0.7075 | 0.00786 | -0.0472 | -90.0127
-6.5 | -0.6354 | 0.00756 | -0.0462 | -84.0476
-6 | -0.5632 | 0.00725 | -0.0455 | -77.6828
-5.5 | -0.4909 | 0.00698 | -0.0451 | -70.3295
-5 | -0.4184 | 0.00675 | -0.0451 | -61.9852
-4.5 | -0.3457 | 0.00652 | -0.0453 | -53.0215
-4 | -0.2735 | 0.00632 | -0.0456 | -43.2753
-3.5 | -0.2019 | 0.00606 | -0.0461 | -33.3168
-3 | -0.1307 | 0.00575 | -0.0466 | -22.7304
-2.5 | -0.0595 | 0.00549 | -0.0474 | -10.8379
-2 | 0.012 | 0.00524 | -0.0482 | 2.2901
-1.5 | 0.0827 | 0.00486 | -0.0492 | 17.0165
-1 | 0.1524 | 0.00436 | -0.0501 | 34.9541
-0.5 | 0.2241 | 0.0041 | -0.0513 | 54.6585
0 | 0.2977 | 0.00406 | -0.0526 | 73.3251
0.5 | 0.3718 | 0.00403 | -0.054 | 92.2581
1 | 0.4454 | 0.00407 | -0.0554 | 109.4349
1.5 | 0.5195 | 0.00412 | -0.0567 | 126.0922
2 | 0.5936 | 0.00416 | -0.058 | 142.6923
2.5 | 0.6676 | 0.00426 | -0.0591 | 156.7136
3 | 0.739 | 0.00453 | -0.0598 | 163.1347
3.5 | 0.8078 | 0.00493 | -0.06 | 163.854
4 | 0.8667 | 0.00577 | -0.0587 | 150.208
4.5 | 0.9201 | 0.00668 | -0.0564 | 137.7395
5.5 | 1.0011 | 0.00846 | -0.0469 | 118.3333
6 | 1.0156 | 0.00944 | -0.038 | 107.5847
7 | 1.0556 | 0.01301 | -0.0257 | 81.1376
7.5 | 1.0732 | 0.01533 | -0.0201 | 70.0065
8 | 1.1022 | 0.01736 | -0.016 | 63.4908
8.5 | 1.1328 | 0.01942 | -0.0122 | 58.3316
9 | 1.1607 | 0.02173 | -0.0084 | 53.4146
9.5 | 1.1933 | 0.02395 | -0.0051 | 49.8246
10 | 1.2218 | 0.02654 | -0.0017 | 46.0362
10.5 | 1.2537 | 0.0291 | 0.0013 | 43.0825
11 | 1.2845 | 0.03185 | 0.0042 | 40.3297
11.5 | 1.3121 | 0.03497 | 0.0071 | 37.5207
12 | 1.3423 | 0.03808 | 0.0097 | 35.2495
12.5 | 1.3709 | 0.04147 | 0.0122 | 33.0576
13 | 1.3988 | 0.04507 | 0.0145 | 31.0362
13.5 | 1.4248 | 0.049 | 0.0167 | 29.0776
14 | 1.4509 | 0.05308 | 0.0187 | 27.3342
14.5 | 1.4629 | 0.05855 | 0.0203 | 24.9855
15.5 | 1.4497 | 0.07339 | 0.0207 | 19.7534
16 | 1.4238 | 0.08325 | 0.0186 | 17.1027
16.5 | 1.3981 | 0.09351 | 0.0155 | 14.9513
17 | 1.3686 | 0.10513 | 0.0106 | 13.0182
17.5 | 1.3404 | 0.11736 | 0.0043 | 11.4213
18 | 1.3151 | 0.12974 | -0.0028 | 10.1364
18.5 | 1.289 | 0.14271 | -0.0111 | 9.0323
19 | 1.2664 | 0.15553 | -0.0198 | 8.1425
19.5 | 1.2454 | 0.16851 | -0.0289 | 7.3907