## index
index | Re | Mach | Datasource
1 | 50000 | 0 | JavaFoil+Calcfoil stall+Eppler ext transition
2 | 50000 | 0 | XFOIL ncrit=9
3 | 50000 | 0.1 | JavaFoil+Calcfoil stall+Eppler ext transition
4 | 50000 | 0.1 | XFOIL ncrit=9
5 | 50000 | 0.25 | JavaFoil+Calcfoil stall+Eppler ext transition
6 | 50000 | 0.25 | XFOIL ncrit=9
7 | 50000 | 0.5 | JavaFoil+Calcfoil stall+Eppler ext transition
8 | 50000 | 0.5 | XFOIL ncrit=9
9 | 100000 | 0 | JavaFoil+Calcfoil stall+Eppler ext transition
10 | 100000 | 0 | XFOIL ncrit=9
11 | 100000 | 0.1 | JavaFoil+Calcfoil stall+Eppler ext transition
12 | 100000 | 0.1 | XFOIL ncrit=9
13 | 100000 | 0.25 | JavaFoil+Calcfoil stall+Eppler ext transition
14 | 100000 | 0.25 | XFOIL ncrit=9
15 | 100000 | 0.5 | JavaFoil+Calcfoil stall+Eppler ext transition
16 | 100000 | 0.5 | XFOIL ncrit=9
17 | 250000 | 0 | JavaFoil+Calcfoil stall+Eppler ext transition
18 | 250000 | 0 | XFOIL ncrit=9
19 | 250000 | 0.1 | JavaFoil+Calcfoil stall+Eppler ext transition
20 | 250000 | 0.1 | XFOIL ncrit=9
21 | 250000 | 0.25 | JavaFoil+Calcfoil stall+Eppler ext transition
22 | 250000 | 0.25 | XFOIL ncrit=9
23 | 250000 | 0.5 | JavaFoil+Calcfoil stall+Eppler ext transition
24 | 250000 | 0.5 | XFOIL ncrit=9
25 | 500000 | 0 | JavaFoil+Calcfoil stall+Eppler ext transition
26 | 500000 | 0 | XFOIL ncrit=9
27 | 500000 | 0.1 | JavaFoil+Calcfoil stall+Eppler ext transition
28 | 500000 | 0.1 | XFOIL ncrit=9
29 | 500000 | 0.25 | JavaFoil+Calcfoil stall+Eppler ext transition
30 | 500000 | 0.25 | XFOIL ncrit=9
31 | 500000 | 0.5 | JavaFoil+Calcfoil stall+Eppler ext transition
32 | 500000 | 0.5 | XFOIL ncrit=9
33 | 750000 | 0 | JavaFoil+Calcfoil stall+Eppler ext transition
34 | 750000 | 0 | XFOIL ncrit=9
35 | 750000 | 0.1 | JavaFoil+Calcfoil stall+Eppler ext transition
36 | 750000 | 0.1 | XFOIL ncrit=9
37 | 750000 | 0.25 | JavaFoil+Calcfoil stall+Eppler ext transition
38 | 750000 | 0.25 | XFOIL ncrit=9
39 | 750000 | 0.5 | JavaFoil+Calcfoil stall+Eppler ext transition
40 | 750000 | 0.5 | XFOIL ncrit=9
41 | 1000000 | 0 | JavaFoil+Calcfoil stall+Eppler ext transition
42 | 1000000 | 0 | XFOIL ncrit=9
43 | 1000000 | 0.1 | JavaFoil+Calcfoil stall+Eppler ext transition
44 | 1000000 | 0.1 | XFOIL ncrit=9
45 | 1000000 | 0.25 | JavaFoil+Calcfoil stall+Eppler ext transition
46 | 1000000 | 0.25 | XFOIL ncrit=9
47 | 1000000 | 0.5 | JavaFoil+Calcfoil stall+Eppler ext transition
48 | 1000000 | 0.5 | XFOIL ncrit=9
49 | 2000000 | 0 | JavaFoil+Calcfoil stall+Eppler ext transition
50 | 2000000 | 0 | XFOIL ncrit=9
51 | 2000000 | 0.1 | JavaFoil+Calcfoil stall+Eppler ext transition
52 | 2000000 | 0.1 | XFOIL ncrit=9
53 | 2000000 | 0.25 | JavaFoil+Calcfoil stall+Eppler ext transition
54 | 2000000 | 0.25 | XFOIL ncrit=9
55 | 2000000 | 0.5 | JavaFoil+Calcfoil stall+Eppler ext transition
56 | 2000000 | 0.5 | XFOIL ncrit=9
57 | 3000000 | 0 | JavaFoil+Calcfoil stall+Eppler ext transition
58 | 3000000 | 0 | XFOIL ncrit=9
59 | 3000000 | 0.1 | JavaFoil+Calcfoil stall+Eppler ext transition
60 | 3000000 | 0.1 | XFOIL ncrit=9
61 | 3000000 | 0.25 | JavaFoil+Calcfoil stall+Eppler ext transition
62 | 3000000 | 0.25 | XFOIL ncrit=9
63 | 3000000 | 0.5 | JavaFoil+Calcfoil stall+Eppler ext transition
64 | 3000000 | 0.5 | XFOIL ncrit=9
65 | 4000000 | 0 | JavaFoil+Calcfoil stall+Eppler ext transition
66 | 4000000 | 0 | XFOIL ncrit=9
67 | 4000000 | 0.1 | JavaFoil+Calcfoil stall+Eppler ext transition
68 | 4000000 | 0.1 | XFOIL ncrit=9
69 | 4000000 | 0.25 | JavaFoil+Calcfoil stall+Eppler ext transition
70 | 4000000 | 0.25 | XFOIL ncrit=9
71 | 4000000 | 0.5 | JavaFoil+Calcfoil stall+Eppler ext transition
72 | 4000000 | 0.5 | XFOIL ncrit=9
73 | 5000000 | 0 | JavaFoil+Calcfoil stall+Eppler ext transition
74 | 5000000 | 0 | XFOIL ncrit=9
75 | 5000000 | 0.1 | JavaFoil+Calcfoil stall+Eppler ext transition
76 | 5000000 | 0.1 | XFOIL ncrit=9
77 | 5000000 | 0.25 | JavaFoil+Calcfoil stall+Eppler ext transition
78 | 5000000 | 0.25 | XFOIL ncrit=9
79 | 5000000 | 0.5 | JavaFoil+Calcfoil stall+Eppler ext transition
80 | 5000000 | 0.5 | XFOIL ncrit=9
81 | 6000000 | 0 | JavaFoil+Calcfoil stall+Eppler ext transition
82 | 6000000 | 0 | XFOIL ncrit=9
83 | 6000000 | 0.1 | JavaFoil+Calcfoil stall+Eppler ext transition
84 | 6000000 | 0.1 | XFOIL ncrit=9
85 | 6000000 | 0.25 | JavaFoil+Calcfoil stall+Eppler ext transition
86 | 6000000 | 0.25 | XFOIL ncrit=9
87 | 6000000 | 0.5 | JavaFoil+Calcfoil stall+Eppler ext transition
88 | 6000000 | 0.5 | XFOIL ncrit=9
89 | 7000000 | 0 | JavaFoil+Calcfoil stall+Eppler ext transition
90 | 7000000 | 0 | XFOIL ncrit=9
91 | 7000000 | 0.1 | JavaFoil+Calcfoil stall+Eppler ext transition
92 | 7000000 | 0.1 | XFOIL ncrit=9
93 | 7000000 | 0.25 | JavaFoil+Calcfoil stall+Eppler ext transition
94 | 7000000 | 0.25 | XFOIL ncrit=9
95 | 7000000 | 0.5 | JavaFoil+Calcfoil stall+Eppler ext transition
96 | 7000000 | 0.5 | XFOIL ncrit=9
97 | 8000000 | 0 | JavaFoil+Calcfoil stall+Eppler ext transition
98 | 8000000 | 0 | XFOIL ncrit=9
99 | 8000000 | 0.1 | JavaFoil+Calcfoil stall+Eppler ext transition
100 | 8000000 | 0.1 | XFOIL ncrit=9
101 | 8000000 | 0.25 | JavaFoil+Calcfoil stall+Eppler ext transition
102 | 8000000 | 0.25 | XFOIL ncrit=9
103 | 8000000 | 0.5 | JavaFoil+Calcfoil stall+Eppler ext transition
104 | 8000000 | 0.5 | XFOIL ncrit=9
105 | 10000000 | 0 | JavaFoil+Calcfoil stall+Eppler ext transition
106 | 10000000 | 0 | XFOIL ncrit=9
107 | 10000000 | 0.1 | JavaFoil+Calcfoil stall+Eppler ext transition
108 | 10000000 | 0.1 | XFOIL ncrit=9
109 | 10000000 | 0.25 | JavaFoil+Calcfoil stall+Eppler ext transition
110 | 10000000 | 0.25 | XFOIL ncrit=9
111 | 10000000 | 0.5 | JavaFoil+Calcfoil stall+Eppler ext transition
112 | 10000000 | 0.5 | XFOIL ncrit=9
113 | 12000000 | 0 | JavaFoil+Calcfoil stall+Eppler ext transition
114 | 12000000 | 0 | XFOIL ncrit=9
115 | 12000000 | 0.1 | JavaFoil+Calcfoil stall+Eppler ext transition
116 | 12000000 | 0.1 | XFOIL ncrit=9
117 | 12000000 | 0.25 | JavaFoil+Calcfoil stall+Eppler ext transition
118 | 12000000 | 0.25 | XFOIL ncrit=9
119 | 12000000 | 0.5 | JavaFoil+Calcfoil stall+Eppler ext transition
120 | 12000000 | 0.5 | XFOIL ncrit=9
121 | 14000000 | 0 | JavaFoil+Calcfoil stall+Eppler ext transition
122 | 14000000 | 0 | XFOIL ncrit=9
123 | 14000000 | 0.1 | JavaFoil+Calcfoil stall+Eppler ext transition
124 | 14000000 | 0.1 | XFOIL ncrit=9
125 | 14000000 | 0.25 | JavaFoil+Calcfoil stall+Eppler ext transition
126 | 14000000 | 0.25 | XFOIL ncrit=9
127 | 14000000 | 0.5 | JavaFoil+Calcfoil stall+Eppler ext transition
128 | 14000000 | 0.5 | XFOIL ncrit=9
129 | 16000000 | 0 | JavaFoil+Calcfoil stall+Eppler ext transition
130 | 16000000 | 0 | XFOIL ncrit=9
131 | 16000000 | 0.1 | JavaFoil+Calcfoil stall+Eppler ext transition
132 | 16000000 | 0.1 | XFOIL ncrit=9
133 | 16000000 | 0.25 | JavaFoil+Calcfoil stall+Eppler ext transition
134 | 16000000 | 0.25 | XFOIL ncrit=9
135 | 16000000 | 0.5 | JavaFoil+Calcfoil stall+Eppler ext transition
136 | 16000000 | 0.5 | XFOIL ncrit=9
137 | 18000000 | 0 | JavaFoil+Calcfoil stall+Eppler ext transition
138 | 18000000 | 0 | XFOIL ncrit=9
139 | 18000000 | 0.1 | JavaFoil+Calcfoil stall+Eppler ext transition
140 | 18000000 | 0.1 | XFOIL ncrit=9
141 | 18000000 | 0.25 | JavaFoil+Calcfoil stall+Eppler ext transition
142 | 18000000 | 0.25 | XFOIL ncrit=9
143 | 18000000 | 0.5 | JavaFoil+Calcfoil stall+Eppler ext transition
144 | 18000000 | 0.5 | XFOIL ncrit=9
145 | 20000000 | 0 | JavaFoil+Calcfoil stall+Eppler ext transition
146 | 20000000 | 0 | XFOIL ncrit=9
147 | 20000000 | 0.1 | JavaFoil+Calcfoil stall+Eppler ext transition
148 | 20000000 | 0.1 | XFOIL ncrit=9
149 | 20000000 | 0.25 | JavaFoil+Calcfoil stall+Eppler ext transition
150 | 20000000 | 0.25 | XFOIL ncrit=9
151 | 20000000 | 0.5 | JavaFoil+Calcfoil stall+Eppler ext transition
152 | 20000000 | 0.5 | XFOIL ncrit=9

## 1. Re 50k Mach 0.00 (1)
BIGFOIL.COM POLAR EXPORT
NACA64-215 a=0.6
NACA64-215 a=0.6 |  |  |  | Cl Max: | 1.11 | at alpha= | 13.5 | deg
JavaFoil+Calcfoil stall+Eppler ext transition |  |  |  | L/D Max: | 33.384 | at alpha= | 6.5 | deg
Re: | 50000 |  |  | Cd Min: | 0.01825 | at alpha= | -0.5 | deg
Mach: | 0 |  |  | Cl=0 at alpha= | -1.3898 | deg
|  |  |  | @ Cl=0.1, Cd= | 0.018264
|  |  |  | @ Cl=0.4, Cd= | 0.020389
|  |  |  | @ Cl=0.6, Cd= | 0.022657
alpha (deg) | Cl | Cd | Cm | Cl/Cd
-20 | -0.793 | 0.31903 | -0.002 | -2.487
-19.5 | -0.816 | 0.30385 | -0.002 | -2.687
-19 | -0.839 | 0.28074 | -0.003 | -2.987
-18.5 | -0.86 | 0.26572 | -0.003 | -3.235
-18 | -0.877 | 0.24829 | -0.003 | -3.532
-17.5 | -0.888 | 0.23506 | -0.003 | -3.778
-17 | -0.897 | 0.21901 | -0.003 | -4.096
-16.5 | -0.904 | 0.20276 | -0.004 | -4.459
-16 | -0.909 | 0.1932 | -0.004 | -4.705
-15.5 | -0.912 | 0.17469 | -0.004 | -5.219
-15 | -0.912 | 0.16791 | -0.004 | -5.43
-14.5 | -0.909 | 0.1556 | -0.005 | -5.843
-14 | -0.904 | 0.14475 | -0.005 | -6.244
-13.5 | -0.896 | 0.13775 | -0.005 | -6.501
-13 | -0.884 | 0.1282 | -0.005 | -6.896
-12.5 | -0.87 | 0.11819 | -0.006 | -7.358
-12 | -0.852 | 0.11083 | -0.006 | -7.689
-11.5 | -0.832 | 0.10217 | -0.006 | -8.14
-11 | -0.808 | 0.0956 | -0.007 | -8.454
-10.5 | -0.782 | 0.08949 | -0.007 | -8.737
-10 | -0.753 | 0.08368 | -0.007 | -8.993
-9.5 | -0.721 | 0.07887 | -0.008 | -9.141
-9 | -0.687 | 0.07304 | -0.008 | -9.401
-8.5 | -0.65 | 0.06795 | -0.008 | -9.572
-8 | -0.612 | 0.06398 | -0.009 | -9.563
-7.5 | -0.571 | 0.05935 | -0.009 | -9.622
-7 | -0.529 | 0.05557 | -0.009 | -9.512
-6.5 | -0.485 | 0.05243 | -0.01 | -9.249
-6 | -0.44 | 0.04949 | -0.01 | -8.898
-5.5 | -0.395 | 0.04681 | -0.011 | -8.433
-5 | -0.349 | 0.04402 | -0.011 | -7.926
-4.5 | -0.368 | 0.02042 | -0.023 | -18.026
-4 | -0.311 | 0.01996 | -0.024 | -15.59
-3.5 | -0.239 | 0.02115 | -0.023 | -11.299
-3 | -0.184 | 0.02022 | -0.024 | -9.124
-2.5 | -0.128 | 0.0196 | -0.025 | -6.545
-2 | -0.071 | 0.01908 | -0.025 | -3.727
-1.5 | -0.013 | 0.01868 | -0.026 | -0.692
-1 | 0.046 | 0.01839 | -0.027 | 2.516
-0.5 | 0.106 | 0.01825 | -0.028 | 5.826
0 | 0.162 | 0.01926 | -0.028 | 8.411
0.5 | 0.22 | 0.01956 | -0.029 | 11.234
1 | 0.277 | 0.01966 | -0.03 | 14.105
1.5 | 0.334 | 0.01995 | -0.03 | 16.762
2 | 0.391 | 0.02031 | -0.031 | 19.262
2.5 | 0.448 | 0.02081 | -0.031 | 21.503
3 | 0.502 | 0.02135 | -0.032 | 23.507
3.5 | 0.557 | 0.022 | -0.032 | 25.293
4 | 0.61 | 0.02281 | -0.033 | 26.747
4.5 | 0.663 | 0.02364 | -0.033 | 28.031
5 | 0.715 | 0.02455 | -0.034 | 29.107
5.5 | 0.793 | 0.02479 | -0.036 | 31.987
6 | 0.845 | 0.02581 | -0.036 | 32.734
6.5 | 0.895 | 0.02681 | -0.037 | 33.384
7 | 0.795 | 0.05254 | -0.019 | 15.131
7.5 | 0.835 | 0.05667 | -0.018 | 14.73
8 | 0.873 | 0.06046 | -0.018 | 14.439
8.5 | 0.91 | 0.06468 | -0.018 | 14.065
9 | 0.944 | 0.06949 | -0.018 | 13.587
9.5 | 0.976 | 0.07414 | -0.018 | 13.166
10 | 1.006 | 0.07986 | -0.018 | 12.594
10.5 | 1.033 | 0.08478 | -0.018 | 12.18
11 | 1.057 | 0.09228 | -0.018 | 11.453
11.5 | 1.076 | 0.09691 | -0.018 | 11.104
12 | 1.091 | 0.10648 | -0.018 | 10.242
12.5 | 1.101 | 0.11323 | -0.018 | 9.722
13 | 1.108 | 0.11981 | -0.018 | 9.244
13.5 | 1.11 | 0.12973 | -0.018 | 8.559
14 | 1.11 | 0.13915 | -0.018 | 7.975
14.5 | 1.105 | 0.15249 | -0.018 | 7.249
15 | 1.098 | 0.16361 | -0.018 | 6.711
15.5 | 1.087 | 0.16964 | -0.018 | 6.408
16 | 1.074 | 0.18591 | -0.018 | 5.774
16.5 | 1.057 | 0.19471 | -0.018 | 5.431
17 | 1.039 | 0.20931 | -0.018 | 4.964
17.5 | 1.019 | 0.22794 | -0.018 | 4.469
18 | 0.997 | 0.23586 | -0.018 | 4.226
18.5 | 0.973 | 0.25896 | -0.019 | 3.759

## 2. Re 50k Mach 0.00 (2)
BIGFOIL.COM POLAR EXPORT
NACA64-215 a=0.6
NACA64-215 a=0.6 |  |  |  | Cl Max: | 1.0873 | at alpha= | 11.5 | deg
XFOIL ncrit=9 |  |  |  | L/D Max: | 24.9637 | at alpha= | 8.5 | deg
Re: | 50000 |  |  | Cd Min: | 0.20539 | at alpha= | 16.5 | deg
Mach: | 0 |  |  | Cl=0 at alpha= | 3.7173 | deg
|  |  |  | @ Cl=0.1, Cd= | 0.046647
|  |  |  | @ Cl=0.4, Cd= | 0.063632
|  |  |  | @ Cl=0.6, Cd= | 0.062917
alpha (deg) | Cl | Cd | Cm | Cl/Cd
-13 | -0.4577 | 0.1483 | -0.0057 | -3.0863
-12.5 | -0.4604 | 0.14373 | -0.0081 | -3.2032
-11.5 | -0.4293 | 0.12916 | -0.0113 | -3.3238
-11 | -0.4012 | 0.12124 | -0.0123 | -3.3091
-10.5 | -0.5048 | 0.09713 | -0.0366 | -5.1972
-10 | -0.5882 | 0.07461 | -0.0528 | -7.8837
-9.5 | -0.6692 | 0.06513 | -0.0524 | -10.2748
-9 | -0.7407 | 0.06088 | -0.0425 | -12.1666
-8.5 | -0.7612 | 0.05586 | -0.0354 | -13.6269
-8 | -0.7739 | 0.05072 | -0.029 | -15.2583
-7.5 | -0.7712 | 0.04592 | -0.0238 | -16.7944
-7 | -0.7563 | 0.04177 | -0.0194 | -18.1063
-6.5 | -0.7259 | 0.03772 | -0.0165 | -19.2444
-6 | -0.6912 | 0.03497 | -0.0139 | -19.7655
-5.5 | -0.6513 | 0.03235 | -0.0113 | -20.1329
-5 | -0.6183 | 0.03008 | -0.008 | -20.5552
-4.5 | -0.6019 | 0.0258 | -0.0032 | -23.3295
-4 | -0.605 | 0.02902 | 0.0148 | -20.8477
-3.5 | -0.5931 | 0.03134 | 0.0275 | -18.9247
-3 | -0.5766 | 0.03351 | 0.0404 | -17.2068
-2.5 | -0.4105 | 0.03914 | 0.0296 | -10.488
-2 | -0.287 | 0.03981 | 0.0138 | -7.2092
-1.5 | -0.2061 | 0.03984 | 0.0046 | -5.1732
-1 | -0.1232 | 0.04004 | -0.0053 | -3.0769
-0.5 | -0.0414 | 0.0405 | -0.0154 | -1.0222
0 | 0.025 | 0.04089 | -0.023 | 0.6114
0.5 | 0.1089 | 0.04167 | -0.0342 | 2.6134
1 | 0.0944 | 0.0418 | -0.028 | 2.2584
1.5 | 0.065 | 0.04149 | -0.0198 | 1.5666
2 | -0.1221 | 0.03465 | 0.0153 | -3.5238
2.5 | -0.0896 | 0.03556 | 0.0141 | -2.5197
3 | -0.0525 | 0.03709 | 0.0125 | -1.4155
3.5 | -0.0156 | 0.03895 | 0.011 | -0.40051
4 | 0.0203 | 0.04105 | 0.0097 | 0.49452
4.5 | 0.055 | 0.04339 | 0.0085 | 1.2676
5 | 0.1263 | 0.04855 | -0.0002 | 2.6014
5.5 | 0.1982 | 0.05385 | -0.0086 | 3.6806
6 | 0.2606 | 0.05881 | -0.0147 | 4.4312
6.5 | 0.3179 | 0.06348 | -0.0192 | 5.0079
7 | 0.5017 | 0.06382 | -0.0261 | 7.8612
7.5 | 0.554 | 0.0645 | -0.0244 | 8.5891
8 | 0.6502 | 0.06119 | -0.022 | 10.6259
8.5 | 0.8595 | 0.03443 | -0.0067 | 24.9637
9 | 0.863 | 0.03663 | 0.0036 | 23.5599
9.5 | 0.9546 | 0.04075 | 0.0025 | 23.4258
10 | 1.0366 | 0.04628 | -0.0001 | 22.3984
10.5 | 1.0725 | 0.05236 | 0.0014 | 20.4832
11 | 1.0832 | 0.05892 | 0.0047 | 18.3842
11.5 | 1.0873 | 0.06563 | 0.0077 | 16.5671
12 | 1.0262 | 0.07318 | 0.0129 | 14.023
12.5 | 0.9509 | 0.08483 | 0.0121 | 11.2095
13 | 0.8927 | 0.09954 | 0.0068 | 8.9683
13.5 | 0.728 | 0.14297 | -0.0229 | 5.092
14 | 0.6735 | 0.16749 | -0.0415 | 4.0211
14.5 | 0.6794 | 0.17445 | -0.0446 | 3.8945
15 | 0.6923 | 0.18171 | -0.0474 | 3.8099
15.5 | 0.7071 | 0.18863 | -0.05 | 3.7486
16 | 0.7253 | 0.19624 | -0.0526 | 3.696
16.5 | 0.7515 | 0.20539 | -0.0545 | 3.6589

## 3. Re 50k Mach 0.10 (1)
BIGFOIL.COM POLAR EXPORT
NACA64-215 a=0.6
NACA64-215 a=0.6 |  |  |  | Cl Max: | 1.1 | at alpha= | 13.5 | deg
JavaFoil+Calcfoil stall+Eppler ext transition |  |  |  | L/D Max: | 33.296 | at alpha= | 6.5 | deg
Re: | 50000 |  |  | Cd Min: | 0.0183 | at alpha= | -0.5 | deg
Mach: | 0.1 |  |  | Cl=0 at alpha= | -1.3898 | deg
|  |  |  | @ Cl=0.1, Cd= | 0.018319
|  |  |  | @ Cl=0.4, Cd= | 0.020513
|  |  |  | @ Cl=0.6, Cd= | 0.022712
alpha (deg) | Cl | Cd | Cm | Cl/Cd
-19.5 | -0.768 | 0.32271 | -0.002 | -2.381
-19 | -0.794 | 0.29618 | -0.003 | -2.681
-18.5 | -0.819 | 0.28212 | -0.003 | -2.903
-18 | -0.84 | 0.26031 | -0.003 | -3.228
-17.5 | -0.854 | 0.24776 | -0.003 | -3.449
-17 | -0.867 | 0.22915 | -0.003 | -3.783
-16.5 | -0.877 | 0.20918 | -0.004 | -4.194
-16 | -0.886 | 0.19979 | -0.004 | -4.432
-15.5 | -0.891 | 0.18358 | -0.004 | -4.855
-15 | -0.894 | 0.17351 | -0.004 | -5.155
-14.5 | -0.895 | 0.16288 | -0.005 | -5.492
-14 | -0.892 | 0.14927 | -0.005 | -5.974
-13.5 | -0.886 | 0.13654 | -0.005 | -6.487
-13 | -0.877 | 0.13018 | -0.005 | -6.733
-12.5 | -0.864 | 0.12253 | -0.006 | -7.052
-12 | -0.848 | 0.11175 | -0.006 | -7.59
-11.5 | -0.829 | 0.10458 | -0.006 | -7.928
-11 | -0.807 | 0.09723 | -0.007 | -8.298
-10.5 | -0.782 | 0.09064 | -0.007 | -8.623
-10 | -0.753 | 0.08505 | -0.007 | -8.855
-9.5 | -0.722 | 0.0782 | -0.007 | -9.232
-9 | -0.688 | 0.07395 | -0.008 | -9.307
-8.5 | -0.652 | 0.06756 | -0.008 | -9.653
-8 | -0.614 | 0.06367 | -0.009 | -9.64
-7.5 | -0.573 | 0.05981 | -0.009 | -9.585
-7 | -0.531 | 0.05593 | -0.009 | -9.49
-6.5 | -0.487 | 0.05273 | -0.01 | -9.236
-6 | -0.442 | 0.04945 | -0.01 | -8.944
-5.5 | -0.397 | 0.04698 | -0.011 | -8.441
-5 | -0.35 | 0.04415 | -0.011 | -7.937
-4.5 | -0.37 | 0.0205 | -0.023 | -18.031
-4 | -0.312 | 0.02004 | -0.024 | -15.594
-3.5 | -0.24 | 0.02133 | -0.023 | -11.241
-3 | -0.185 | 0.02039 | -0.024 | -9.077
-2.5 | -0.129 | 0.01967 | -0.025 | -6.55
-2 | -0.071 | 0.01915 | -0.025 | -3.729
-1.5 | -0.013 | 0.01874 | -0.026 | -0.693
-1 | 0.046 | 0.01847 | -0.027 | 2.514
-0.5 | 0.107 | 0.0183 | -0.028 | 5.834
0 | 0.163 | 0.01932 | -0.029 | 8.425
0.5 | 0.221 | 0.01961 | -0.029 | 11.255
1 | 0.279 | 0.01978 | -0.03 | 14.083
1.5 | 0.336 | 0.02003 | -0.031 | 16.769
2 | 0.393 | 0.02046 | -0.031 | 19.205
2.5 | 0.45 | 0.02089 | -0.032 | 21.532
3 | 0.504 | 0.02146 | -0.032 | 23.491
3.5 | 0.559 | 0.02212 | -0.033 | 25.266
4 | 0.613 | 0.0229 | -0.033 | 26.765
4.5 | 0.666 | 0.02374 | -0.033 | 28.039
5 | 0.718 | 0.02475 | -0.034 | 28.989
5.5 | 0.796 | 0.02501 | -0.036 | 31.837
6 | 0.848 | 0.02599 | -0.037 | 32.649
6.5 | 0.899 | 0.02699 | -0.037 | 33.296
7 | 0.798 | 0.05292 | -0.019 | 15.087
7.5 | 0.838 | 0.05681 | -0.018 | 14.75
8 | 0.876 | 0.06037 | -0.018 | 14.515
8.5 | 0.912 | 0.06456 | -0.018 | 14.133
9 | 0.947 | 0.06927 | -0.018 | 13.665
9.5 | 0.978 | 0.07485 | -0.018 | 13.071
10 | 1.007 | 0.08087 | -0.018 | 12.456
10.5 | 1.033 | 0.08638 | -0.018 | 11.961
11 | 1.056 | 0.09204 | -0.018 | 11.475
11.5 | 1.074 | 0.09931 | -0.018 | 10.816
12 | 1.087 | 0.10637 | -0.018 | 10.217
12.5 | 1.095 | 0.11416 | -0.018 | 9.592
13 | 1.099 | 0.12398 | -0.018 | 8.868
13.5 | 1.1 | 0.13416 | -0.018 | 8.198
14 | 1.096 | 0.14028 | -0.018 | 7.813
14.5 | 1.089 | 0.15281 | -0.018 | 7.124
15 | 1.078 | 0.16741 | -0.018 | 6.437
15.5 | 1.063 | 0.17679 | -0.018 | 6.014
16 | 1.046 | 0.19334 | -0.018 | 5.41
16.5 | 1.026 | 0.20586 | -0.018 | 4.983
17 | 1.003 | 0.21648 | -0.018 | 4.635
17.5 | 0.979 | 0.2329 | -0.018 | 4.204
18 | 0.953 | 0.25064 | -0.018 | 3.802
18.5 | 0.926 | 0.27161 | -0.018 | 3.408

## 4. Re 50k Mach 0.10 (2)
BIGFOIL.COM POLAR EXPORT
NACA64-215 a=0.6
NACA64-215 a=0.6 |  |  |  | Cl Max: | 1.0732 | at alpha= | 11 | deg
XFOIL ncrit=9 |  |  |  | L/D Max: | 26.385 | at alpha= | 8.5 | deg
Re: | 50000 |  |  | Cd Min: | 0.19708 | at alpha= | 16 | deg
Mach: | 0.1 |  |  | Cl=0 at alpha= | 3.7368 | deg
|  |  |  | @ Cl=0.1, Cd= | 0.041819
|  |  |  | @ Cl=0.4, Cd= | 0.063913
|  |  |  | @ Cl=0.6, Cd= | 0.062724
alpha (deg) | Cl | Cd | Cm | Cl/Cd
0 | 0.0232 | 0.04111 | -0.0227 | 0.56434
0.5 | 0.1077 | 0.04189 | -0.034 | 2.571
1 | 0.0973 | 0.04208 | -0.0285 | 2.3123
1.5 | 0.0678 | 0.04178 | -0.0202 | 1.6228
2.5 | -0.0914 | 0.0357 | 0.0144 | -2.5602
3 | -0.0542 | 0.03721 | 0.0127 | -1.4566
3.5 | -0.0171 | 0.03907 | 0.0113 | -0.43768
4 | 0.019 | 0.04118 | 0.0099 | 0.46139
4.5 | 0.0538 | 0.04354 | 0.0086 | 1.2356
5 | 0.1288 | 0.04895 | -0.0007 | 2.6313
5.5 | 0.2009 | 0.05425 | -0.0091 | 3.7032
6 | 0.2609 | 0.05896 | -0.0146 | 4.425
6.5 | 0.32 | 0.06372 | -0.0193 | 5.022
7 | 0.4895 | 0.06413 | -0.0249 | 7.6329
7.5 | 0.5634 | 0.06433 | -0.0244 | 8.758
8 | 0.6712 | 0.0596 | -0.0214 | 11.2617
8.5 | 0.8649 | 0.03278 | -0.0034 | 26.385
9 | 0.8625 | 0.03724 | 0.0044 | 23.1606
9.5 | 0.9567 | 0.04134 | 0.0033 | 23.1422
10 | 1.0383 | 0.04707 | 0.0008 | 22.0586
10.5 | 1.0691 | 0.05325 | 0.0027 | 20.077
11 | 1.0732 | 0.05989 | 0.0063 | 17.9195
11.5 | 1.0512 | 0.06655 | 0.011 | 15.7956
12 | 1.0001 | 0.07507 | 0.0136 | 13.3222
12.5 | 0.9341 | 0.08707 | 0.0116 | 10.7281
13 | 0.8858 | 0.10153 | 0.0063 | 8.7245
13.5 | 0.7272 | 0.14398 | -0.0231 | 5.0507
14 | 0.6735 | 0.16806 | -0.0418 | 4.0075
14.5 | 0.6796 | 0.17502 | -0.0449 | 3.883
15 | 0.6929 | 0.18233 | -0.0477 | 3.8003
15.5 | 0.7079 | 0.18927 | -0.0503 | 3.7402
16 | 0.7272 | 0.19708 | -0.0529 | 3.6899

## 5. Re 50k Mach 0.25 (1)
BIGFOIL.COM POLAR EXPORT
NACA64-215 a=0.6
NACA64-215 a=0.6 |  |  |  | Cl Max: | 1.051 | at alpha= | 11.5 | deg
JavaFoil+Calcfoil stall+Eppler ext transition |  |  |  | L/D Max: | 32.123 | at alpha= | 6 | deg
Re: | 50000 |  |  | Cd Min: | 0.01867 | at alpha= | -0.5 | deg
Mach: | 0.25 |  |  | Cl=0 at alpha= | -1.3917 | deg
|  |  |  | @ Cl=0.1, Cd= | 0.0187
|  |  |  | @ Cl=0.4, Cd= | 0.02089
|  |  |  | @ Cl=0.6, Cd= | 0.023148
alpha (deg) | Cl | Cd | Cm | Cl/Cd
-17.5 | -0.549 | 0.35579 | -0.003 | -1.543
-17 | -0.595 | 0.32366 | -0.003 | -1.838
-16.5 | -0.637 | 0.30596 | -0.004 | -2.083
-16 | -0.676 | 0.26522 | -0.004 | -2.548
-15.5 | -0.71 | 0.23433 | -0.004 | -3.031
-15 | -0.74 | 0.22204 | -0.004 | -3.333
-14.5 | -0.765 | 0.20085 | -0.005 | -3.809
-14 | -0.785 | 0.17999 | -0.005 | -4.361
-13.5 | -0.799 | 0.16013 | -0.005 | -4.992
-13 | -0.808 | 0.15052 | -0.006 | -5.371
-12.5 | -0.812 | 0.13322 | -0.006 | -6.095
-12 | -0.81 | 0.12416 | -0.006 | -6.524
-11.5 | -0.803 | 0.11555 | -0.006 | -6.946
-11 | -0.79 | 0.10454 | -0.007 | -7.558
-10.5 | -0.773 | 0.09719 | -0.007 | -7.951
-10 | -0.751 | 0.08818 | -0.007 | -8.513
-9.5 | -0.724 | 0.08264 | -0.008 | -8.764
-9 | -0.694 | 0.07616 | -0.008 | -9.115
-8.5 | -0.661 | 0.0715 | -0.008 | -9.24
-8 | -0.624 | 0.06593 | -0.009 | -9.468
-7.5 | -0.584 | 0.06129 | -0.009 | -9.533
-7 | -0.542 | 0.05703 | -0.009 | -9.503
-6.5 | -0.498 | 0.05331 | -0.01 | -9.34
-6 | -0.453 | 0.0502 | -0.01 | -9.02
-5.5 | -0.406 | 0.04753 | -0.011 | -8.549
-5 | -0.359 | 0.04466 | -0.011 | -8.038
-4.5 | -0.378 | 0.02095 | -0.024 | -18.035
-4 | -0.32 | 0.02044 | -0.024 | -15.635
-3.5 | -0.26 | 0.01996 | -0.025 | -13.037
-3 | -0.189 | 0.02109 | -0.024 | -8.953
-2.5 | -0.132 | 0.02029 | -0.025 | -6.485
-2 | -0.073 | 0.01969 | -0.026 | -3.705
-1.5 | -0.013 | 0.01923 | -0.027 | -0.69
-1 | 0.047 | 0.01888 | -0.027 | 2.514
-0.5 | 0.109 | 0.01867 | -0.028 | 5.846
0 | 0.167 | 0.01966 | -0.029 | 8.487
0.5 | 0.226 | 0.01993 | -0.03 | 11.358
1 | 0.286 | 0.02019 | -0.031 | 14.148
1.5 | 0.344 | 0.02052 | -0.031 | 16.784
2 | 0.403 | 0.02091 | -0.032 | 19.264
2.5 | 0.461 | 0.02143 | -0.032 | 21.509
3 | 0.517 | 0.02204 | -0.033 | 23.438
3.5 | 0.573 | 0.02274 | -0.033 | 25.185
4 | 0.628 | 0.02357 | -0.034 | 26.626
4.5 | 0.682 | 0.02444 | -0.034 | 27.904
5 | 0.735 | 0.02553 | -0.035 | 28.776
5.5 | 0.815 | 0.02584 | -0.037 | 31.537
6 | 0.868 | 0.02701 | -0.037 | 32.123
6.5 | 0.776 | 0.05018 | -0.02 | 15.471
7 | 0.816 | 0.05377 | -0.019 | 15.181
7.5 | 0.856 | 0.05795 | -0.019 | 14.764
8 | 0.892 | 0.06177 | -0.018 | 14.445
8.5 | 0.927 | 0.06658 | -0.018 | 13.921
9 | 0.958 | 0.07195 | -0.018 | 13.315
9.5 | 0.986 | 0.07869 | -0.018 | 12.529
10 | 1.01 | 0.08498 | -0.018 | 11.882
10.5 | 1.029 | 0.08992 | -0.018 | 11.444
11 | 1.044 | 0.09834 | -0.018 | 10.615
11.5 | 1.051 | 0.1084 | -0.018 | 9.695
12 | 1.05 | 0.11855 | -0.018 | 8.854
12.5 | 1.042 | 0.12671 | -0.018 | 8.22
13 | 1.026 | 0.13687 | -0.018 | 7.5
13.5 | 1.005 | 0.15239 | -0.018 | 6.592
14 | 0.976 | 0.16921 | -0.018 | 5.767
14.5 | 0.941 | 0.17927 | -0.018 | 5.247
15 | 0.899 | 0.20174 | -0.017 | 4.456
15.5 | 0.852 | 0.22359 | -0.017 | 3.81
16 | 0.8 | 0.24548 | -0.017 | 3.258
16.5 | 0.743 | 0.26858 | -0.017 | 2.765

## 6. Re 50k Mach 0.25 (2)
BIGFOIL.COM POLAR EXPORT
NACA64-215 a=0.6
NACA64-215 a=0.6 |  |  |  | Cl Max: | 1.0386 | at alpha= | 10.5 | deg
XFOIL ncrit=9 |  |  |  | L/D Max: | 23.6514 | at alpha= | 8.5 | deg
Re: | 50000 |  |  | Cd Min: | 0.24366 | at alpha= | -19.5 | deg
Mach: | 0.25 |  |  | Cl=0 at alpha= | 3.8445 | deg
|  |  |  | @ Cl=0.1, Cd= | 0.048068
|  |  |  | @ Cl=0.4, Cd= | 0.065747
|  |  |  | @ Cl=0.6, Cd= | 0.063223
alpha (deg) | Cl | Cd | Cm | Cl/Cd
-20 | -0.6848 | 0.24199 | 0.042 | -2.8299
-19.5 | -0.6846 | 0.24366 | 0.0348 | -2.8097
-19 | -0.6477 | 0.22892 | 0.0337 | -2.8294
-18.5 | -0.6475 | 0.22961 | 0.027 | -2.82
-18 | -0.612 | 0.21594 | 0.0255 | -2.8341
-17.5 | -0.6137 | 0.2162 | 0.0193 | -2.8386
-17 | -0.5765 | 0.20319 | 0.0179 | -2.8372
-16.5 | -0.5666 | 0.19795 | 0.0133 | -2.8623
-16 | -0.5489 | 0.19176 | 0.01 | -2.8624
-15.5 | -0.5246 | 0.18325 | 0.0075 | -2.8628
-15 | -0.5108 | 0.17696 | 0.004 | -2.8865
-14.5 | -0.505 | 0.17216 | 0.0003 | -2.9333
-14 | -0.5002 | 0.16777 | -0.0028 | -2.9815
-13.5 | -0.4734 | 0.15891 | -0.0048 | -2.979
-13 | -0.4657 | 0.15322 | -0.0072 | -3.0394
-11.5 | -0.4121 | 0.13094 | -0.0127 | -3.1472
-11 | -0.3874 | 0.12334 | -0.0141 | -3.1409
-10 | -0.502 | 0.08549 | -0.0471 | -5.872
-9.5 | -0.5718 | 0.07008 | -0.0575 | -8.1592
-9 | -0.6834 | 0.06499 | -0.0506 | -10.5155
-8.5 | -0.7214 | 0.06084 | -0.0423 | -11.8573
-8 | -0.7535 | 0.05622 | -0.0347 | -13.4027
-7.5 | -0.7714 | 0.05127 | -0.0282 | -15.0458
-7 | -0.7724 | 0.04649 | -0.0229 | -16.6143
-6.5 | -0.7547 | 0.04191 | -0.0188 | -18.0076
-6 | -0.7215 | 0.03812 | -0.016 | -18.9271
-5.5 | -0.6849 | 0.03505 | -0.0132 | -19.5407
-5 | -0.6459 | 0.03263 | -0.0101 | -19.7947
-4.5 | -0.6147 | 0.03014 | -0.0062 | -20.3948
-4 | -0.6096 | 0.02725 | 0.0034 | -22.3706
-3.5 | -0.603 | 0.03079 | 0.0198 | -19.5843
-3 | -0.5701 | 0.03465 | 0.0327 | -16.4531
-2.5 | -0.4068 | 0.04096 | 0.0263 | -9.9316
-2 | -0.297 | 0.04137 | 0.0138 | -7.1791
-1.5 | -0.2011 | 0.04152 | 0.0025 | -4.8434
-1 | -0.1325 | 0.04157 | -0.0045 | -3.1874
-0.5 | -0.0758 | 0.0417 | -0.0097 | -1.8177
0 | 0.0093 | 0.04238 | -0.0204 | 0.21944
0.5 | 0.0793 | 0.04298 | -0.0288 | 1.845
1 | 0.1211 | 0.04378 | -0.0323 | 2.7661
1.5 | 0.0994 | 0.04379 | -0.0249 | 2.2699
2 | 0.0398 | 0.04255 | -0.0119 | 0.93537
3.5 | -0.0257 | 0.03976 | 0.0127 | -0.64638
4 | 0.0116 | 0.04192 | 0.0112 | 0.27672
4.5 | 0.0492 | 0.04444 | 0.0093 | 1.1071
5 | 0.1356 | 0.05061 | -0.0021 | 2.6793
5.5 | 0.2056 | 0.05578 | -0.0097 | 3.6859
6 | 0.2663 | 0.06057 | -0.015 | 4.3966
6.5 | 0.3389 | 0.06613 | -0.0209 | 5.1248
7 | 0.489 | 0.06519 | -0.0231 | 7.5012
7.5 | 0.5709 | 0.06511 | -0.0223 | 8.7682
8 | 0.7112 | 0.05601 | -0.0166 | 12.6977
8.5 | 0.8453 | 0.03574 | 0.0037 | 23.6514
9 | 0.8706 | 0.04011 | 0.0083 | 21.7053
10 | 1.0239 | 0.05105 | 0.0072 | 20.0568
10.5 | 1.0386 | 0.05764 | 0.0099 | 18.0187
11 | 1.013 | 0.06455 | 0.0141 | 15.6933
11.5 | 0.9734 | 0.07314 | 0.0156 | 13.3087
12 | 0.9238 | 0.08412 | 0.0138 | 10.9819
13 | 0.731 | 0.13383 | -0.0172 | 5.4622
14 | 0.6736 | 0.17111 | -0.0431 | 3.9366
14.5 | 0.6815 | 0.17813 | -0.0464 | 3.8259
15 | 0.6977 | 0.18585 | -0.0493 | 3.7541
15.5 | 0.7142 | 0.19303 | -0.0521 | 3.6999

## 7. Re 50k Mach 0.50 (1)
BIGFOIL.COM POLAR EXPORT
NACA64-215 a=0.6
NACA64-215 a=0.6 |  |  |  | Cl Max: | 1.17 | at alpha= | 20 | deg
JavaFoil+Calcfoil stall+Eppler ext transition |  |  |  | L/D Max: | 29.613 | at alpha= | 5.5 | deg
Re: | 50000 |  |  | Cd Min: | 0.02057 | at alpha= | -0.5 | deg
Mach: | 0.5 |  |  | Cl=0 at alpha= | -1.3881 | deg
|  |  |  | @ Cl=0.1, Cd= | 0.020691
|  |  |  | @ Cl=0.4, Cd= | 0.022692
|  |  |  | @ Cl=0.6, Cd= | 0.025061
alpha (deg) | Cl | Cd | Cm | Cl/Cd
-20 | -1.029 | 0.46072 | -0.004 | -2.233
-19.5 | -1 | 0.43099 | -0.004 | -2.32
-19 | -0.973 | 0.42862 | -0.004 | -2.271
-18.5 | -0.946 | 0.42993 | -0.005 | -2.201
-18 | -0.92 | 0.39778 | -0.005 | -2.312
-17.5 | -0.893 | 0.37682 | -0.005 | -2.37
-17 | -0.864 | 0.38394 | -0.005 | -2.249
-16.5 | -0.837 | 0.37119 | -0.006 | -2.254
-16 | -0.81 | 0.37252 | -0.006 | -2.173
-15.5 | -0.783 | 0.34922 | -0.006 | -2.241
-15 | -0.754 | 0.3254 | -0.006 | -2.316
-14.5 | -0.726 | 0.3138 | -0.007 | -2.314
-14 | -0.699 | 0.30786 | -0.007 | -2.271
-13.5 | -0.672 | 0.30257 | -0.007 | -2.22
-13 | -0.645 | 0.29792 | -0.008 | -2.164
-12.5 | -0.616 | 0.28017 | -0.007 | -2.198
-12 | -0.588 | 0.26472 | -0.008 | -2.223
-11.5 | -0.561 | 0.26024 | -0.008 | -2.156
-11 | -0.534 | 0.25526 | -0.008 | -2.09
-10.5 | -0.506 | 0.25284 | -0.009 | -2.002
-10 | -0.478 | 0.20918 | -0.008 | -2.284
-9.5 | -0.45 | 0.1983 | -0.008 | -2.27
-9 | -0.423 | 0.20116 | -0.008 | -2.101
-8.5 | -0.474 | 0.1355 | -0.008 | -3.497
-8 | -0.599 | 0.08884 | -0.009 | -6.744
-7.5 | -0.597 | 0.0751 | -0.009 | -7.943
-7 | -0.571 | 0.06603 | -0.01 | -8.642
-6.5 | -0.535 | 0.05959 | -0.01 | -8.973
-6 | -0.492 | 0.05465 | -0.011 | -9.009
-5.5 | -0.446 | 0.05042 | -0.011 | -8.843
-5 | -0.396 | 0.04746 | -0.012 | -8.35
-4.5 | -0.344 | 0.04454 | -0.013 | -7.734
-4 | -0.35 | 0.02252 | -0.027 | -15.547
-3.5 | -0.286 | 0.02181 | -0.027 | -13.102
-3 | -0.207 | 0.024 | -0.026 | -8.607
-2.5 | -0.144 | 0.02312 | -0.027 | -6.211
-2 | -0.08 | 0.02229 | -0.028 | -3.574
-1.5 | -0.015 | 0.02151 | -0.029 | -0.675
-1 | 0.052 | 0.02098 | -0.03 | 2.477
-0.5 | 0.12 | 0.02057 | -0.031 | 5.812
0 | 0.185 | 0.02123 | -0.031 | 8.716
0.5 | 0.251 | 0.02155 | -0.032 | 11.648
1 | 0.317 | 0.02199 | -0.033 | 14.395
1.5 | 0.382 | 0.02252 | -0.034 | 16.941
2 | 0.446 | 0.02313 | -0.035 | 19.289
2.5 | 0.51 | 0.02383 | -0.036 | 21.423
3 | 0.571 | 0.02459 | -0.036 | 23.226
3.5 | 0.632 | 0.02558 | -0.037 | 24.718
4 | 0.693 | 0.02663 | -0.037 | 26.007
4.5 | 0.751 | 0.02792 | -0.038 | 26.888
5 | 0.836 | 0.02865 | -0.04 | 29.182
5.5 | 0.892 | 0.03013 | -0.041 | 29.613
6 | 0.803 | 0.05073 | -0.021 | 15.833
6.5 | 0.843 | 0.05509 | -0.02 | 15.311
7 | 0.876 | 0.06136 | -0.019 | 14.284
7.5 | 0.899 | 0.06653 | -0.019 | 13.507
8 | 0.902 | 0.07594 | -0.019 | 11.883
8.5 | 0.866 | 0.09016 | -0.018 | 9.61
9 | 0.573 | 0.15024 | -0.017 | 3.815
9.5 | 0.6 | 0.19239 | -0.017 | 3.121
10 | 0.628 | 0.23499 | -0.02 | 2.673
10.5 | 0.655 | 0.23752 | -0.02 | 2.758
11 | 0.682 | 0.25262 | -0.021 | 2.701
11.5 | 0.71 | 0.24667 | -0.023 | 2.88
12 | 0.737 | 0.2675 | -0.023 | 2.756
12.5 | 0.764 | 0.27012 | -0.024 | 2.828
13 | 0.791 | 0.3001 | -0.025 | 2.637
13.5 | 0.819 | 0.29954 | -0.026 | 2.735
14 | 0.846 | 0.32148 | -0.027 | 2.632
14.5 | 0.873 | 0.33972 | -0.027 | 2.569
15 | 0.901 | 0.36461 | -0.029 | 2.472
15.5 | 0.928 | 0.36951 | -0.03 | 2.511
16 | 0.954 | 0.3815 | -0.03 | 2.501
16.5 | 0.981 | 0.395 | -0.031 | 2.484
17 | 1.01 | 0.41945 | -0.033 | 2.407
17.5 | 1.036 | 0.43187 | -0.033 | 2.399
18 | 1.062 | 0.43474 | -0.033 | 2.444
18.5 | 1.089 | 0.42828 | -0.034 | 2.542
19 | 1.118 | 0.4455 | -0.036 | 2.51
19.5 | 1.144 | 0.45736 | -0.036 | 2.501
20 | 1.17 | 0.46674 | -0.037 | 2.507

## 8. Re 50k Mach 0.50 (2)
BIGFOIL.COM POLAR EXPORT
NACA64-215 a=0.6
NACA64-215 a=0.6 |  |  |  | Cl Max: | 0.9528 | at alpha= | 20 | deg
XFOIL ncrit=9 |  |  |  | L/D Max: | 17.051 | at alpha= | 8.5 | deg
Re: | 50000 |  |  | Cd Min: | 0.28884 | at alpha= | 20 | deg
Mach: | 0.5 |  |  | Cl=0 at alpha= | 4.0889 | deg
|  |  |  | @ Cl=0.1, Cd= | 0.049403
|  |  |  | @ Cl=0.4, Cd= | 0.066423
|  |  |  | @ Cl=0.6, Cd= | 0.067253
alpha (deg) | Cl | Cd | Cm | Cl/Cd
-10.5 | -0.3357 | 0.12296 | -0.0249 | -2.7302
-10 | -0.3791 | 0.10605 | -0.0425 | -3.5747
-9.5 | -0.3902 | 0.09575 | -0.049 | -4.0752
-8.5 | -0.4789 | 0.07661 | -0.0569 | -6.2511
-8 | -0.5335 | 0.07156 | -0.0528 | -7.4553
-7.5 | -0.5998 | 0.06691 | -0.0474 | -8.9643
-7 | -0.6694 | 0.06298 | -0.0395 | -10.6288
-6.5 | -0.7214 | 0.05811 | -0.0325 | -12.4144
-6 | -0.753 | 0.05288 | -0.0263 | -14.2398
-5.5 | -0.7644 | 0.0476 | -0.021 | -16.0588
-5 | -0.7442 | 0.04288 | -0.0169 | -17.3554
-4.5 | -0.7023 | 0.03891 | -0.0146 | -18.0493
-4 | -0.6315 | 0.0358 | -0.0154 | -17.6397
-3.5 | -0.5921 | 0.03225 | -0.013 | -18.3597
-3 | -0.5703 | 0.03647 | 0.0062 | -15.6375
-2.5 | -0.4733 | 0.04466 | 0.0214 | -10.5979
-2 | -0.2798 | 0.04762 | 0.0045 | -5.8757
-1.5 | -0.2279 | 0.04713 | 0.0023 | -4.8356
-1 | -0.1706 | 0.04692 | -0.0013 | -3.636
-0.5 | -0.1256 | 0.04686 | -0.0033 | -2.6803
0 | -0.071 | 0.0471 | -0.0073 | -1.5074
0.5 | -0.0064 | 0.04769 | -0.0135 | -0.1342
1 | 0.0598 | 0.04865 | -0.0205 | 1.2292
1.5 | 0.1468 | 0.05028 | -0.0316 | 2.9196
2 | 0.135 | 0.05052 | -0.0251 | 2.6722
2.5 | 0.1152 | 0.05049 | -0.0177 | 2.2816
4 | -0.0182 | 0.04549 | 0.0167 | -0.40009
4.5 | 0.0842 | 0.0526 | 0.0026 | 1.6008
5 | 0.1582 | 0.05765 | -0.0052 | 2.7441
5.5 | 0.2224 | 0.06208 | -0.0103 | 3.5825
6 | 0.3828 | 0.06558 | -0.0175 | 5.8371
6.5 | 0.4346 | 0.06812 | -0.0171 | 6.3799
7 | 0.5097 | 0.06984 | -0.0165 | 7.2981
7.5 | 0.5725 | 0.07003 | -0.013 | 8.1751
8 | 0.7246 | 0.05467 | 0.0032 | 13.2541
8.5 | 0.8251 | 0.04839 | 0.0172 | 17.051
9 | 0.846 | 0.05464 | 0.0195 | 15.4832
9.5 | 0.8434 | 0.06284 | 0.0197 | 13.4214
10 | 0.7967 | 0.07531 | 0.0151 | 10.5789
10.5 | 0.7427 | 0.09116 | 0.0065 | 8.1472
11 | 0.7044 | 0.10766 | -0.0032 | 6.5428
11.5 | 0.688 | 0.12168 | -0.0109 | 5.6542
12 | 0.6826 | 0.13406 | -0.0174 | 5.0917
12.5 | 0.6839 | 0.14543 | -0.0234 | 4.7026
13 | 0.7 | 0.15652 | -0.028 | 4.4723
13.5 | 0.6752 | 0.17683 | -0.0451 | 3.8184
14 | 0.6854 | 0.18388 | -0.0495 | 3.7274
14.5 | 0.706 | 0.19255 | -0.0532 | 3.6666
15 | 0.7405 | 0.204 | -0.056 | 3.6299
15.5 | 0.7527 | 0.20983 | -0.0604 | 3.5872
16 | 0.7683 | 0.21664 | -0.065 | 3.5464
16.5 | 0.789 | 0.22503 | -0.0694 | 3.5062
17 | 0.8177 | 0.23549 | -0.0728 | 3.4723
17.5 | 0.8465 | 0.24623 | -0.076 | 3.4378
18 | 0.8541 | 0.24912 | -0.0826 | 3.4285
18.5 | 0.8788 | 0.25887 | -0.0868 | 3.3948
19 | 0.9106 | 0.27156 | -0.0899 | 3.3532
19.5 | 0.9192 | 0.27358 | -0.0971 | 3.3599
20 | 0.9528 | 0.28884 | -0.0999 | 3.2987

## 9. Re 100k Mach 0.00 (1)
BIGFOIL.COM POLAR EXPORT
NACA64-215 a=0.6
NACA64-215 a=0.6 |  |  |  | Cl Max: | 1.111 | at alpha= | 13.5 | deg
JavaFoil+Calcfoil stall+Eppler ext transition |  |  |  | L/D Max: | 41.77 | at alpha= | 5 | deg
Re: | 100000 |  |  | Cd Min: | 0.01353 | at alpha= | -0.5 | deg
Mach: | 0 |  |  | Cl=0 at alpha= | -1.3917 | deg
|  |  |  | @ Cl=0.1, Cd= | 0.013533
|  |  |  | @ Cl=0.4, Cd= | 0.01464
|  |  |  | @ Cl=0.6, Cd= | 0.01607
alpha (deg) | Cl | Cd | Cm | Cl/Cd
-20 | -0.794 | 0.27218 | -0.002 | -2.916
-19.5 | -0.817 | 0.25098 | -0.002 | -3.254
-19 | -0.839 | 0.24529 | -0.003 | -3.42
-18.5 | -0.86 | 0.22149 | -0.003 | -3.882
-18 | -0.877 | 0.21707 | -0.003 | -4.042
-17.5 | -0.888 | 0.20204 | -0.003 | -4.396
-17 | -0.897 | 0.18413 | -0.004 | -4.873
-16.5 | -0.904 | 0.17509 | -0.004 | -5.165
-16 | -0.909 | 0.16842 | -0.004 | -5.399
-15.5 | -0.912 | 0.1562 | -0.004 | -5.838
-15 | -0.912 | 0.14613 | -0.005 | -6.241
-14.5 | -0.909 | 0.13487 | -0.005 | -6.743
-14 | -0.904 | 0.13044 | -0.005 | -6.931
-13.5 | -0.896 | 0.11877 | -0.005 | -7.542
-13 | -0.884 | 0.11304 | -0.006 | -7.822
-12.5 | -0.87 | 0.10503 | -0.006 | -8.281
-12 | -0.852 | 0.09787 | -0.006 | -8.709
-11.5 | -0.832 | 0.09215 | -0.006 | -9.027
-11 | -0.808 | 0.08531 | -0.007 | -9.475
-10.5 | -0.782 | 0.07939 | -0.007 | -9.85
-10 | -0.753 | 0.07545 | -0.007 | -9.978
-9.5 | -0.721 | 0.0703 | -0.008 | -10.257
-9 | -0.687 | 0.06568 | -0.008 | -10.457
-8.5 | -0.651 | 0.06152 | -0.008 | -10.576
-8 | -0.612 | 0.05768 | -0.009 | -10.612
-7.5 | -0.571 | 0.05396 | -0.009 | -10.591
-7 | -0.529 | 0.05077 | -0.01 | -10.42
-6.5 | -0.485 | 0.04787 | -0.01 | -10.138
-6 | -0.441 | 0.04517 | -0.011 | -9.756
-5.5 | -0.396 | 0.04234 | -0.012 | -9.353
-5 | -0.427 | 0.01722 | -0.023 | -24.804
-4.5 | -0.371 | 0.01677 | -0.024 | -22.114
-4 | -0.315 | 0.01642 | -0.025 | -19.172
-3.5 | -0.25 | 0.01434 | -0.025 | -17.418
-3 | -0.192 | 0.01365 | -0.026 | -14.105
-2.5 | -0.134 | 0.01382 | -0.026 | -9.68
-2 | -0.074 | 0.01365 | -0.027 | -5.428
-1.5 | -0.013 | 0.01359 | -0.028 | -0.985
-1 | 0.047 | 0.01355 | -0.028 | 3.504
-0.5 | 0.108 | 0.01353 | -0.029 | 8.01
0 | 0.166 | 0.01386 | -0.03 | 11.966
0.5 | 0.225 | 0.01397 | -0.03 | 16.099
1 | 0.284 | 0.01415 | -0.031 | 20.053
1.5 | 0.342 | 0.01438 | -0.031 | 23.794
2 | 0.4 | 0.01464 | -0.032 | 27.328
2.5 | 0.458 | 0.01498 | -0.032 | 30.563
3 | 0.513 | 0.01533 | -0.033 | 33.485
3.5 | 0.569 | 0.01576 | -0.033 | 36.112
4 | 0.624 | 0.01631 | -0.034 | 38.25
4.5 | 0.678 | 0.01686 | -0.034 | 40.181
5 | 0.73 | 0.01749 | -0.035 | 41.77
5.5 | 0.797 | 0.02081 | -0.036 | 38.302
6 | 0.849 | 0.0216 | -0.037 | 39.312
6.5 | 0.9 | 0.02253 | -0.037 | 39.932
7 | 0.948 | 0.02359 | -0.038 | 40.188
7.5 | 0.994 | 0.02461 | -0.038 | 40.393
8 | 0.874 | 0.05532 | -0.019 | 15.805
8.5 | 0.911 | 0.05901 | -0.019 | 15.433
9 | 0.945 | 0.06312 | -0.019 | 14.968
9.5 | 0.976 | 0.06742 | -0.018 | 14.481
10 | 1.006 | 0.07249 | -0.018 | 13.878
10.5 | 1.033 | 0.07738 | -0.018 | 13.351
11 | 1.057 | 0.08212 | -0.018 | 12.875
11.5 | 1.077 | 0.08805 | -0.019 | 12.228
12 | 1.091 | 0.09373 | -0.019 | 11.64
12.5 | 1.101 | 0.10105 | -0.018 | 10.898
13 | 1.108 | 0.10916 | -0.019 | 10.151
13.5 | 1.111 | 0.11612 | -0.018 | 9.565
14 | 1.11 | 0.12287 | -0.019 | 9.035
14.5 | 1.106 | 0.13 | -0.018 | 8.504
15 | 1.098 | 0.13925 | -0.018 | 7.886
15.5 | 1.087 | 0.15171 | -0.019 | 7.168
16 | 1.074 | 0.16143 | -0.018 | 6.651
16.5 | 1.058 | 0.16876 | -0.018 | 6.267
17 | 1.039 | 0.18339 | -0.019 | 5.667
17.5 | 1.019 | 0.19221 | -0.019 | 5.301
18 | 0.997 | 0.21156 | -0.019 | 4.713
18.5 | 0.974 | 0.218 | -0.019 | 4.466

## 10. Re 100k Mach 0.00 (2)
BIGFOIL.COM POLAR EXPORT
NACA64-215 a=0.6
NACA64-215 a=0.6 |  |  |  | Cl Max: | 1.1656 | at alpha= | 12 | deg
XFOIL ncrit=9 |  |  |  | L/D Max: | 47.6468 | at alpha= | 7.5 | deg
Re: | 100000 |  |  | Cd Min: | 0.2014 | at alpha= | 17 | deg
Mach: | 0 |  |  | Cl=0 at alpha= | -0.71927 | deg
|  |  |  | @ Cl=0.1, Cd= | 0.027286
|  |  |  | @ Cl=0.4, Cd= | 0.032125
|  |  |  | @ Cl=0.6, Cd= | 0.034055
alpha (deg) | Cl | Cd | Cm | Cl/Cd
-14 | -0.5023 | 0.15249 | -0.0061 | -3.294
-13.5 | -0.531 | 0.14516 | -0.0152 | -3.658
-13 | -0.4845 | 0.13779 | -0.0129 | -3.5162
-12.5 | -0.4998 | 0.12922 | -0.0195 | -3.8678
-12 | -0.504 | 0.12249 | -0.0241 | -4.1146
-11.5 | -0.4639 | 0.11543 | -0.0223 | -4.0189
-11 | -0.4663 | 0.10723 | -0.0261 | -4.3486
-10.5 | -0.4732 | 0.09898 | -0.0302 | -4.7808
-10 | -0.7081 | 0.0585 | -0.0561 | -12.1043
-9.5 | -0.8008 | 0.05555 | -0.0408 | -14.4158
-9 | -0.8189 | 0.05077 | -0.0335 | -16.1296
-8.5 | -0.7889 | 0.04351 | -0.0344 | -18.1315
-8 | -0.7329 | 0.03715 | -0.0378 | -19.7281
-7.5 | -0.6693 | 0.03352 | -0.0409 | -19.9672
-7 | -0.5926 | 0.0292 | -0.0459 | -20.2945
-6.5 | -0.5137 | 0.02637 | -0.0507 | -19.4805
-6 | -0.4507 | 0.02431 | -0.0529 | -18.5397
-5.5 | -0.4114 | 0.02191 | -0.0516 | -18.7768
-5 | -0.3962 | 0.02041 | -0.045 | -19.4121
-4.5 | -0.3481 | 0.02179 | -0.0417 | -15.9752
-4 | -0.3008 | 0.02331 | -0.0377 | -12.9043
-3.5 | -0.25 | 0.0249 | -0.0335 | -10.0402
-3 | -0.1904 | 0.02595 | -0.0312 | -7.3372
-2.5 | -0.1503 | 0.02615 | -0.0285 | -5.7476
-2 | -0.1139 | 0.02626 | -0.0261 | -4.3374
-1.5 | -0.0753 | 0.02636 | -0.0244 | -2.8566
-1 | -0.0169 | 0.02616 | -0.0252 | -0.64602
-0.5 | 0.0132 | 0.02665 | -0.0225 | 0.49531
0 | 0.0435 | 0.02722 | -0.0199 | 1.5981
0.5 | 0.1036 | 0.02729 | -0.0208 | 3.7963
1 | 0.1207 | 0.02829 | -0.0169 | 4.2665
1.5 | 0.1459 | 0.02934 | -0.0137 | 4.9727
2 | 0.2119 | 0.02969 | -0.0156 | 7.1371
2.5 | 0.2512 | 0.03117 | -0.0161 | 8.059
3.5 | 0.4584 | 0.0325 | -0.0355 | 14.1046
4 | 0.5608 | 0.03336 | -0.0464 | 16.8106
5 | 0.5718 | 0.03478 | -0.0346 | 16.4405
5.5 | 0.6542 | 0.03266 | -0.035 | 20.0306
6 | 0.7804 | 0.02599 | -0.0363 | 30.0269
6.5 | 0.8442 | 0.02246 | -0.0328 | 37.5868
7 | 0.8999 | 0.0201 | -0.0294 | 44.7711
7.5 | 0.9253 | 0.01942 | -0.0231 | 47.6468
8 | 0.8882 | 0.02287 | -0.0106 | 38.8369
8.5 | 0.8668 | 0.02738 | -0.0031 | 31.6581
9 | 0.8843 | 0.03047 | 0.0007 | 29.022
9.5 | 0.9269 | 0.03297 | 0.0025 | 28.1134
10 | 0.9932 | 0.03592 | 0.0021 | 27.6503
10.5 | 1.0677 | 0.04043 | -0.0002 | 26.4086
11 | 1.11 | 0.04489 | 0.0007 | 24.7271
11.5 | 1.1536 | 0.05111 | 0.0003 | 22.5709
12 | 1.1656 | 0.05863 | 0.0031 | 19.8806
12.5 | 1.1492 | 0.06472 | 0.0082 | 17.7565
13 | 1.1231 | 0.07183 | 0.0118 | 15.6355
13.5 | 1.0865 | 0.07924 | 0.0137 | 13.7115
14 | 0.9279 | 0.09834 | 0.0062 | 9.4356
14.5 | 0.8843 | 0.11484 | -0.0015 | 7.7003
15 | 0.7303 | 0.17119 | -0.0387 | 4.266
15.5 | 0.7516 | 0.17826 | -0.0404 | 4.2163
16 | 0.7456 | 0.18672 | -0.0469 | 3.9931
17 | 0.7693 | 0.2014 | -0.0546 | 3.8198

## 11. Re 100k Mach 0.10 (1)
BIGFOIL.COM POLAR EXPORT
NACA64-215 a=0.6
NACA64-215 a=0.6 |  |  |  | Cl Max: | 1.1 | at alpha= | 13 | deg
JavaFoil+Calcfoil stall+Eppler ext transition |  |  |  | L/D Max: | 41.617 | at alpha= | 5 | deg
Re: | 100000 |  |  | Cd Min: | 0.01356 | at alpha= | -1 | deg
Mach: | 0.1 |  |  | Cl=0 at alpha= | -1.3934 | deg
|  |  |  | @ Cl=0.1, Cd= | 0.013594
|  |  |  | @ Cl=0.4, Cd= | 0.014691
|  |  |  | @ Cl=0.6, Cd= | 0.01612
alpha (deg) | Cl | Cd | Cm | Cl/Cd
-20 | -0.742 | 0.28147 | -0.002 | -2.635
-19.5 | -0.768 | 0.26226 | -0.002 | -2.93
-19 | -0.794 | 0.2575 | -0.003 | -3.084
-18.5 | -0.819 | 0.23635 | -0.003 | -3.466
-18 | -0.84 | 0.22513 | -0.003 | -3.733
-17.5 | -0.855 | 0.20204 | -0.003 | -4.23
-17 | -0.867 | 0.18984 | -0.004 | -4.567
-16.5 | -0.878 | 0.18299 | -0.004 | -4.796
-16 | -0.886 | 0.16966 | -0.004 | -5.22
-15.5 | -0.892 | 0.15996 | -0.004 | -5.573
-15 | -0.895 | 0.14939 | -0.005 | -5.988
-14.5 | -0.895 | 0.13933 | -0.005 | -6.422
-14 | -0.892 | 0.13199 | -0.005 | -6.758
-13.5 | -0.886 | 0.1237 | -0.005 | -7.163
-13 | -0.877 | 0.11368 | -0.006 | -7.712
-12.5 | -0.864 | 0.10618 | -0.006 | -8.138
-12 | -0.848 | 0.09894 | -0.006 | -8.574
-11.5 | -0.829 | 0.0928 | -0.006 | -8.936
-11 | -0.807 | 0.08592 | -0.007 | -9.393
-10.5 | -0.782 | 0.08028 | -0.007 | -9.737
-10 | -0.753 | 0.07583 | -0.007 | -9.933
-9.5 | -0.722 | 0.07127 | -0.008 | -10.133
-9 | -0.688 | 0.06635 | -0.008 | -10.374
-8.5 | -0.652 | 0.06139 | -0.008 | -10.628
-8 | -0.614 | 0.05818 | -0.009 | -10.556
-7.5 | -0.573 | 0.05402 | -0.009 | -10.616
-7 | -0.531 | 0.05082 | -0.01 | -10.449
-6.5 | -0.487 | 0.04789 | -0.01 | -10.175
-6 | -0.443 | 0.04519 | -0.011 | -9.793
-5.5 | -0.398 | 0.04258 | -0.012 | -9.338
-5 | -0.429 | 0.01728 | -0.023 | -24.825
-4.5 | -0.372 | 0.01683 | -0.024 | -22.126
-4 | -0.316 | 0.01659 | -0.025 | -19.071
-3.5 | -0.251 | 0.01441 | -0.025 | -17.389
-3 | -0.193 | 0.01405 | -0.026 | -13.754
-2.5 | -0.134 | 0.01385 | -0.027 | -9.695
-2 | -0.074 | 0.01367 | -0.027 | -5.446
-1.5 | -0.013 | 0.01361 | -0.028 | -0.988
-1 | 0.048 | 0.01356 | -0.029 | 3.518
-0.5 | 0.109 | 0.0136 | -0.029 | 8.005
0 | 0.167 | 0.01389 | -0.03 | 11.992
0.5 | 0.226 | 0.01406 | -0.03 | 16.069
1 | 0.285 | 0.01419 | -0.031 | 20.09
1.5 | 0.344 | 0.01443 | -0.031 | 23.813
2 | 0.402 | 0.0147 | -0.032 | 27.343
2.5 | 0.46 | 0.01501 | -0.032 | 30.629
3 | 0.515 | 0.0154 | -0.033 | 33.464
3.5 | 0.571 | 0.01584 | -0.033 | 36.071
4 | 0.627 | 0.01638 | -0.034 | 38.245
4.5 | 0.681 | 0.01695 | -0.034 | 40.162
5 | 0.733 | 0.01762 | -0.035 | 41.617
5.5 | 0.8 | 0.02095 | -0.036 | 38.203
6 | 0.853 | 0.02176 | -0.037 | 39.194
6.5 | 0.903 | 0.02269 | -0.037 | 39.804
7 | 0.951 | 0.02377 | -0.038 | 40.034
7.5 | 0.839 | 0.05192 | -0.019 | 16.163
8 | 0.878 | 0.05542 | -0.019 | 15.836
8.5 | 0.913 | 0.05934 | -0.019 | 15.392
9 | 0.947 | 0.06321 | -0.019 | 14.987
9.5 | 0.979 | 0.06743 | -0.018 | 14.513
10 | 1.008 | 0.07247 | -0.018 | 13.905
10.5 | 1.034 | 0.07755 | -0.018 | 13.328
11 | 1.057 | 0.08238 | -0.018 | 12.826
11.5 | 1.075 | 0.08843 | -0.018 | 12.151
12 | 1.087 | 0.09432 | -0.018 | 11.526
12.5 | 1.095 | 0.10133 | -0.018 | 10.81
13 | 1.1 | 0.10994 | -0.018 | 10.004
13.5 | 1.1 | 0.11712 | -0.019 | 9.394
14 | 1.096 | 0.12513 | -0.018 | 8.761
14.5 | 1.089 | 0.13467 | -0.019 | 8.086
15 | 1.078 | 0.14322 | -0.018 | 7.524
15.5 | 1.063 | 0.15287 | -0.019 | 6.957
16 | 1.046 | 0.16691 | -0.019 | 6.268
16.5 | 1.026 | 0.17565 | -0.018 | 5.841
17 | 1.004 | 0.18779 | -0.019 | 5.345
17.5 | 0.979 | 0.19934 | -0.018 | 4.912
18 | 0.953 | 0.21545 | -0.019 | 4.424

## 12. Re 100k Mach 0.10 (2)
BIGFOIL.COM POLAR EXPORT
NACA64-215 a=0.6
NACA64-215 a=0.6 |  |  |  | Cl Max: | 1.1533 | at alpha= | 12 | deg
XFOIL ncrit=9 |  |  |  | L/D Max: | 47.1057 | at alpha= | 7.5 | deg
Re: | 100000 |  |  | Cd Min: | 0.20223 | at alpha= | 17 | deg
Mach: | 0.1 |  |  | Cl=0 at alpha= | -0.66783 | deg
|  |  |  | @ Cl=0.1, Cd= | 0.027426
|  |  |  | @ Cl=0.4, Cd= | 0.032629
|  |  |  | @ Cl=0.6, Cd= | 0.0341
alpha (deg) | Cl | Cd | Cm | Cl/Cd
-14 | -0.5009 | 0.15305 | -0.006 | -3.2728
-13.5 | -0.5252 | 0.14572 | -0.0145 | -3.6042
-13 | -0.4823 | 0.13838 | -0.0129 | -3.4853
-12.5 | -0.4944 | 0.12996 | -0.0191 | -3.8042
-12 | -0.5068 | 0.12314 | -0.0248 | -4.1156
-11.5 | -0.4608 | 0.11605 | -0.0223 | -3.9707
-11 | -0.4622 | 0.1079 | -0.0261 | -4.2836
-10.5 | -0.6809 | 0.06774 | -0.0584 | -10.0517
-10 | -0.6959 | 0.05915 | -0.0575 | -11.765
-9.5 | -0.7943 | 0.05648 | -0.0423 | -14.0634
-9 | -0.8146 | 0.05174 | -0.0348 | -15.7441
-8.5 | -0.7866 | 0.04433 | -0.0357 | -17.7442
-8 | -0.7324 | 0.03776 | -0.0391 | -19.3962
-7.5 | -0.6699 | 0.03392 | -0.042 | -19.7494
-7 | -0.595 | 0.02953 | -0.0466 | -20.149
-6.5 | -0.5123 | 0.02658 | -0.052 | -19.2739
-6 | -0.4491 | 0.02447 | -0.0541 | -18.3531
-5.5 | -0.4085 | 0.02219 | -0.0528 | -18.4092
-5 | -0.3954 | 0.02042 | -0.046 | -19.3634
-4.5 | -0.3484 | 0.02181 | -0.0425 | -15.9743
-4 | -0.3001 | 0.02345 | -0.0382 | -12.7974
-3.5 | -0.2529 | 0.0249 | -0.0339 | -10.1566
-3 | -0.201 | 0.02607 | -0.0304 | -7.71
-2.5 | -0.1498 | 0.02624 | -0.0289 | -5.7088
-2 | -0.1141 | 0.02636 | -0.0264 | -4.3285
-1 | -0.0285 | 0.02656 | -0.0238 | -1.073
-0.5 | 0.0144 | 0.02679 | -0.0226 | 0.53751
0 | 0.0427 | 0.02738 | -0.0198 | 1.5595
0.5 | 0.1046 | 0.02743 | -0.0209 | 3.8133
1 | 0.1224 | 0.02843 | -0.017 | 4.3053
1.5 | 0.1428 | 0.02952 | -0.0133 | 4.8374
2 | 0.2146 | 0.02979 | -0.0158 | 7.2038
2.5 | 0.2501 | 0.03128 | -0.0157 | 7.9955
3 | 0.3301 | 0.03269 | -0.0228 | 10.0979
3.5 | 0.4561 | 0.03258 | -0.0345 | 13.9994
4 | 0.5587 | 0.0335 | -0.0456 | 16.6776
4.5 | 0.5445 | 0.03441 | -0.038 | 15.8239
5 | 0.5783 | 0.03472 | -0.0348 | 16.6561
5.5 | 0.6641 | 0.03227 | -0.0351 | 20.5795
6 | 0.7412 | 0.02901 | -0.0334 | 25.5498
6.5 | 0.8452 | 0.02259 | -0.0321 | 37.4148
7 | 0.9002 | 0.02023 | -0.0285 | 44.4983
7.5 | 0.9228 | 0.01959 | -0.0215 | 47.1057
8 | 0.8812 | 0.02344 | -0.009 | 37.5939
8.5 | 0.8638 | 0.0279 | -0.0022 | 30.9606
9 | 0.8838 | 0.03093 | 0.0015 | 28.5742
9.5 | 0.9291 | 0.03343 | 0.0032 | 27.7924
10 | 0.9965 | 0.03647 | 0.0028 | 27.3238
10.5 | 1.0686 | 0.04117 | 0.0009 | 25.9558
11 | 1.1065 | 0.04573 | 0.0023 | 24.1964
11.5 | 1.1457 | 0.05183 | 0.0024 | 22.105
12 | 1.1533 | 0.05914 | 0.0056 | 19.5012
12.5 | 1.1371 | 0.06582 | 0.0099 | 17.2759
13 | 1.1055 | 0.07229 | 0.0134 | 15.2926
13.5 | 0.9861 | 0.08456 | 0.0125 | 11.6615
14 | 0.905 | 0.10222 | 0.004 | 8.8535
14.5 | 0.8597 | 0.12029 | -0.0054 | 7.1469
15 | 0.7307 | 0.17202 | -0.0391 | 4.2478
15.5 | 0.7504 | 0.17917 | -0.0411 | 4.1882
16 | 0.746 | 0.18754 | -0.0474 | 3.9778
17 | 0.7701 | 0.20223 | -0.0552 | 3.808

## 13. Re 100k Mach 0.25 (1)
BIGFOIL.COM POLAR EXPORT
NACA64-215 a=0.6
NACA64-215 a=0.6 |  |  |  | Cl Max: | 1.051 | at alpha= | 11.5 | deg
JavaFoil+Calcfoil stall+Eppler ext transition |  |  |  | L/D Max: | 41.085 | at alpha= | 5 | deg
Re: | 100000 |  |  | Cd Min: | 0.01372 | at alpha= | -1 | deg
Mach: | 0.25 |  |  | Cl=0 at alpha= | -1.3889 | deg
|  |  |  | @ Cl=0.1, Cd= | 0.013752
|  |  |  | @ Cl=0.4, Cd= | 0.01498
|  |  |  | @ Cl=0.6, Cd= | 0.01645
alpha (deg) | Cl | Cd | Cm | Cl/Cd
-17.5 | -0.549 | 0.28507 | -0.003 | -1.926
-17 | -0.595 | 0.26436 | -0.003 | -2.251
-16.5 | -0.637 | 0.23744 | -0.004 | -2.684
-16 | -0.676 | 0.21917 | -0.004 | -3.084
-15.5 | -0.71 | 0.19201 | -0.004 | -3.7
-15 | -0.74 | 0.17626 | -0.004 | -4.199
-14.5 | -0.765 | 0.16095 | -0.005 | -4.754
-14 | -0.785 | 0.15155 | -0.005 | -5.18
-13.5 | -0.8 | 0.13765 | -0.005 | -5.809
-13 | -0.809 | 0.12602 | -0.006 | -6.416
-12.5 | -0.812 | 0.11462 | -0.006 | -7.085
-12 | -0.81 | 0.10797 | -0.006 | -7.504
-11.5 | -0.803 | 0.09965 | -0.006 | -8.055
-11 | -0.79 | 0.09208 | -0.007 | -8.582
-10.5 | -0.773 | 0.08548 | -0.007 | -9.042
-10 | -0.751 | 0.07819 | -0.007 | -9.602
-9.5 | -0.724 | 0.07353 | -0.008 | -9.852
-9 | -0.694 | 0.06922 | -0.008 | -10.032
-8.5 | -0.661 | 0.06387 | -0.008 | -10.345
-8 | -0.624 | 0.05864 | -0.009 | -10.647
-7.5 | -0.584 | 0.05516 | -0.009 | -10.597
-7 | -0.542 | 0.05165 | -0.01 | -10.498
-6.5 | -0.498 | 0.04865 | -0.01 | -10.242
-6 | -0.453 | 0.04581 | -0.011 | -9.89
-5.5 | -0.407 | 0.04322 | -0.012 | -9.413
-5 | -0.438 | 0.01778 | -0.024 | -24.646
-4.5 | -0.381 | 0.01725 | -0.025 | -22.074
-4 | -0.322 | 0.0163 | -0.025 | -19.756
-3.5 | -0.263 | 0.01643 | -0.026 | -16.035
-3 | -0.197 | 0.01436 | -0.026 | -13.735
-2.5 | -0.137 | 0.0141 | -0.027 | -9.733
-2 | -0.076 | 0.01395 | -0.028 | -5.448
-1.5 | -0.014 | 0.01383 | -0.029 | -0.999
-1 | 0.049 | 0.01372 | -0.029 | 3.574
-0.5 | 0.112 | 0.01376 | -0.03 | 8.133
0 | 0.171 | 0.01414 | -0.03 | 12.076
0.5 | 0.231 | 0.01433 | -0.031 | 16.156
1 | 0.292 | 0.01447 | -0.032 | 20.174
1.5 | 0.352 | 0.01474 | -0.032 | 23.888
2 | 0.412 | 0.01504 | -0.033 | 27.385
2.5 | 0.471 | 0.01539 | -0.033 | 30.621
3 | 0.528 | 0.01581 | -0.034 | 33.392
3.5 | 0.585 | 0.0163 | -0.034 | 35.917
4 | 0.641 | 0.01686 | -0.035 | 38.048
4.5 | 0.697 | 0.01747 | -0.035 | 39.867
5 | 0.75 | 0.01826 | -0.036 | 41.085
5.5 | 0.819 | 0.0217 | -0.037 | 37.741
6 | 0.872 | 0.02272 | -0.038 | 38.39
6.5 | 0.923 | 0.02371 | -0.038 | 38.908
7 | 0.971 | 0.02484 | -0.039 | 39.07
7.5 | 0.857 | 0.05283 | -0.02 | 16.216
8 | 0.893 | 0.05667 | -0.019 | 15.76
8.5 | 0.927 | 0.06033 | -0.018 | 15.369
9 | 0.958 | 0.06524 | -0.018 | 14.691
9.5 | 0.986 | 0.06999 | -0.018 | 14.089
10 | 1.01 | 0.07595 | -0.019 | 13.298
10.5 | 1.03 | 0.08152 | -0.019 | 12.63
11 | 1.044 | 0.08919 | -0.019 | 11.71
11.5 | 1.051 | 0.09367 | -0.018 | 11.222
12 | 1.05 | 0.10135 | -0.018 | 10.358
12.5 | 1.042 | 0.11146 | -0.018 | 9.348
13 | 1.027 | 0.11919 | -0.018 | 8.614
13.5 | 1.005 | 0.12933 | -0.018 | 7.769
14 | 0.976 | 0.14267 | -0.018 | 6.841
14.5 | 0.941 | 0.15737 | -0.018 | 5.978
15 | 0.899 | 0.17336 | -0.018 | 5.187
15.5 | 0.852 | 0.19198 | -0.018 | 4.438
16 | 0.8 | 0.20844 | -0.018 | 3.837
16.5 | 0.743 | 0.22348 | -0.018 | 3.324

## 14. Re 100k Mach 0.25 (2)
BIGFOIL.COM POLAR EXPORT
NACA64-215 a=0.6
NACA64-215 a=0.6 |  |  |  | Cl Max: | 1.069 | at alpha= | 11 | deg
XFOIL ncrit=9 |  |  |  | L/D Max: | 44.299 | at alpha= | 7 | deg
Re: | 100000 |  |  | Cd Min: | 0.17766 | at alpha= | 16 | deg
Mach: | 0.25 |  |  | Cl=0 at alpha= | -0.43762 | deg
|  |  |  | @ Cl=0.1, Cd= | 0.029723
|  |  |  | @ Cl=0.4, Cd= | 0.034879
|  |  |  | @ Cl=0.6, Cd= | 0.035513
alpha (deg) | Cl | Cd | Cm | Cl/Cd
-14 | -0.4961 | 0.15606 | -0.0062 | -3.1789
-13.5 | -0.5001 | 0.14861 | -0.0119 | -3.3652
-13 | -0.4735 | 0.14142 | -0.0131 | -3.3482
-12.5 | -0.4696 | 0.13358 | -0.0172 | -3.5155
-12 | -0.4954 | 0.12638 | -0.0251 | -3.9199
-11.5 | -0.4477 | 0.11918 | -0.0229 | -3.7565
-11 | -0.4426 | 0.11118 | -0.0262 | -3.9809
-10.5 | -0.5752 | 0.074 | -0.057 | -7.773
-10 | -0.6275 | 0.0622 | -0.063 | -10.0884
-9.5 | -0.7539 | 0.06039 | -0.0503 | -12.4839
-9 | -0.7824 | 0.05634 | -0.042 | -13.8871
-8.5 | -0.7669 | 0.04855 | -0.0428 | -15.7961
-8 | -0.7239 | 0.04106 | -0.0462 | -17.6303
-7.5 | -0.6684 | 0.03619 | -0.0487 | -18.4692
-7 | -0.5994 | 0.03131 | -0.0521 | -19.144
-6.5 | -0.5225 | 0.02825 | -0.0558 | -18.4956
-6 | -0.4415 | 0.02539 | -0.0603 | -17.3887
-5.5 | -0.394 | 0.02337 | -0.0593 | -16.8592
-5 | -0.4014 | 0.0204 | -0.0505 | -19.6765
-4.5 | -0.3582 | 0.02197 | -0.0453 | -16.3041
-4 | -0.2996 | 0.02367 | -0.0419 | -12.6574
-3.5 | -0.2532 | 0.02546 | -0.0363 | -9.945
-3 | -0.2084 | 0.02693 | -0.031 | -7.7386
-2.5 | -0.1646 | 0.02733 | -0.0281 | -6.0227
-2 | -0.1057 | 0.02719 | -0.0281 | -3.8875
-1.5 | -0.0728 | 0.02732 | -0.0253 | -2.6647
-1 | -0.0432 | 0.02763 | -0.0224 | -1.5635
-0.5 | -0.0065 | 0.02791 | -0.0204 | -0.23289
0 | 0.0456 | 0.02805 | -0.0205 | 1.6257
0.5 | 0.0669 | 0.02889 | -0.0168 | 2.3157
1 | 0.099 | 0.02971 | -0.0143 | 3.3322
1.5 | 0.145 | 0.03029 | -0.0135 | 4.7871
2 | 0.1609 | 0.03153 | -0.0092 | 5.1031
2.5 | 0.2187 | 0.03247 | -0.0108 | 6.7354
3 | 0.3114 | 0.03344 | -0.0184 | 9.3122
3.5 | 0.4087 | 0.03502 | -0.0288 | 11.6705
4 | 0.5203 | 0.03605 | -0.0407 | 14.4327
5.5 | 0.6317 | 0.0353 | -0.0307 | 17.8952
6 | 0.736 | 0.03056 | -0.0301 | 24.0838
6.5 | 0.8688 | 0.02209 | -0.0295 | 39.33
7 | 0.9068 | 0.02047 | -0.0235 | 44.299
7.5 | 0.8923 | 0.02158 | -0.012 | 41.3485
8 | 0.8516 | 0.0266 | -0.0026 | 32.015
8.5 | 0.8504 | 0.03067 | 0.0025 | 27.7274
9 | 0.8859 | 0.03332 | 0.0056 | 26.5876
9.5 | 0.9504 | 0.03612 | 0.0065 | 26.3123
10 | 1.0148 | 0.03983 | 0.0065 | 25.4783
10.5 | 1.0587 | 0.04515 | 0.0078 | 23.4485
11 | 1.069 | 0.05054 | 0.0111 | 21.1516
11.5 | 1.0686 | 0.05616 | 0.014 | 19.0278
12 | 1.0511 | 0.06312 | 0.0163 | 16.6524
12.5 | 1.0056 | 0.07228 | 0.0166 | 13.9126
13 | 0.9422 | 0.08496 | 0.0127 | 11.0899
13.5 | 0.8722 | 0.10221 | 0.0034 | 8.5334
14 | 0.8271 | 0.12059 | -0.0069 | 6.8588
15 | 0.5759 | 0.16121 | -0.0305 | 3.5724
15.5 | 0.5607 | 0.16671 | -0.0359 | 3.3633
16 | 0.6151 | 0.17766 | -0.0341 | 3.4622

## 15. Re 100k Mach 0.50 (1)
BIGFOIL.COM POLAR EXPORT
NACA64-215 a=0.6
NACA64-215 a=0.6 |  |  |  | Cl Max: | 1.17 | at alpha= | 20 | deg
JavaFoil+Calcfoil stall+Eppler ext transition |  |  |  | L/D Max: | 37.876 | at alpha= | 4.5 | deg
Re: | 100000 |  |  | Cd Min: | 0.01473 | at alpha= | -0.5 | deg
Mach: | 0.5 |  |  | Cl=0 at alpha= | -1.3913 | deg
|  |  |  | @ Cl=0.1, Cd= | 0.014747
|  |  |  | @ Cl=0.4, Cd= | 0.016307
|  |  |  | @ Cl=0.6, Cd= | 0.017916
alpha (deg) | Cl | Cd | Cm | Cl/Cd
-20 | -1.029 | 0.36518 | -0.004 | -2.819
-19.5 | -1 | 0.339 | -0.004 | -2.95
-19 | -0.973 | 0.32876 | -0.004 | -2.961
-18.5 | -0.947 | 0.34413 | -0.005 | -2.75
-18 | -0.92 | 0.32398 | -0.005 | -2.839
-17.5 | -0.893 | 0.32236 | -0.005 | -2.771
-17 | -0.864 | 0.30259 | -0.005 | -2.854
-16.5 | -0.837 | 0.29925 | -0.006 | -2.796
-16 | -0.81 | 0.28484 | -0.006 | -2.842
-15.5 | -0.783 | 0.26845 | -0.006 | -2.915
-15 | -0.754 | 0.25808 | -0.006 | -2.92
-14.5 | -0.726 | 0.25354 | -0.007 | -2.864
-14 | -0.699 | 0.2502 | -0.007 | -2.794
-13.5 | -0.672 | 0.2454 | -0.007 | -2.738
-13 | -0.645 | 0.24112 | -0.008 | -2.673
-12.5 | -0.616 | 0.22106 | -0.007 | -2.786
-12 | -0.588 | 0.20074 | -0.008 | -2.931
-11.5 | -0.561 | 0.19658 | -0.008 | -2.854
-11 | -0.534 | 0.19215 | -0.008 | -2.777
-10.5 | -0.506 | 0.1895 | -0.009 | -2.671
-10 | -0.478 | 0.16458 | -0.008 | -2.903
-9.5 | -0.45 | 0.15478 | -0.008 | -2.908
-9 | -0.423 | 0.15553 | -0.008 | -2.717
-8.5 | -0.474 | 0.10627 | -0.008 | -4.459
-8 | -0.599 | 0.07617 | -0.009 | -7.866
-7.5 | -0.597 | 0.06498 | -0.01 | -9.18
-7 | -0.571 | 0.05842 | -0.01 | -9.77
-6.5 | -0.535 | 0.05313 | -0.011 | -10.065
-6 | -0.493 | 0.0494 | -0.011 | -9.974
-5.5 | -0.446 | 0.0456 | -0.012 | -9.782
-5 | -0.397 | 0.043 | -0.013 | -9.221
-4.5 | -0.416 | 0.01921 | -0.027 | -21.647
-4 | -0.353 | 0.01852 | -0.028 | -19.048
-3.5 | -0.288 | 0.01786 | -0.028 | -16.114
-3 | -0.215 | 0.01622 | -0.028 | -13.249
-2.5 | -0.15 | 0.01562 | -0.029 | -9.589
-2 | -0.083 | 0.01522 | -0.03 | -5.458
-1.5 | -0.015 | 0.01493 | -0.031 | -1.013
-1 | 0.054 | 0.01478 | -0.032 | 3.658
-0.5 | 0.124 | 0.01473 | -0.033 | 8.433
0 | 0.189 | 0.01547 | -0.034 | 12.203
0.5 | 0.256 | 0.01561 | -0.034 | 16.407
1 | 0.323 | 0.01588 | -0.035 | 20.337
1.5 | 0.389 | 0.01624 | -0.035 | 23.973
2 | 0.455 | 0.01664 | -0.036 | 27.376
2.5 | 0.521 | 0.0171 | -0.037 | 30.464
3 | 0.583 | 0.01771 | -0.037 | 32.894
3.5 | 0.645 | 0.01846 | -0.038 | 34.948
4 | 0.706 | 0.01927 | -0.038 | 36.634
4.5 | 0.765 | 0.0202 | -0.039 | 37.876
5 | 0.84 | 0.02412 | -0.04 | 34.811
5.5 | 0.896 | 0.02557 | -0.041 | 35.053
6 | 0.949 | 0.02698 | -0.042 | 35.185
6.5 | 0.844 | 0.04979 | -0.021 | 16.959
7 | 0.877 | 0.0549 | -0.02 | 15.97
7.5 | 0.899 | 0.05967 | -0.019 | 15.066
8 | 0.902 | 0.06664 | -0.019 | 13.543
8.5 | 0.867 | 0.0768 | -0.018 | 11.284
9 | 0.573 | 0.12185 | -0.017 | 4.705
9.5 | 0.6 | 0.15291 | -0.018 | 3.927
10 | 0.628 | 0.18375 | -0.02 | 3.418
10.5 | 0.655 | 0.18637 | -0.02 | 3.515
11 | 0.682 | 0.19466 | -0.021 | 3.505
11.5 | 0.71 | 0.19857 | -0.023 | 3.577
12 | 0.737 | 0.20227 | -0.023 | 3.645
12.5 | 0.764 | 0.21819 | -0.024 | 3.502
13 | 0.791 | 0.23453 | -0.025 | 3.375
13.5 | 0.819 | 0.24115 | -0.026 | 3.398
14 | 0.846 | 0.24253 | -0.027 | 3.488
14.5 | 0.873 | 0.26195 | -0.027 | 3.331
15 | 0.901 | 0.29324 | -0.029 | 3.074
15.5 | 0.928 | 0.29554 | -0.03 | 3.139
16 | 0.954 | 0.29921 | -0.03 | 3.189
16.5 | 0.981 | 0.30104 | -0.031 | 3.26
17 | 1.01 | 0.31884 | -0.033 | 3.167
17.5 | 1.036 | 0.3275 | -0.033 | 3.163
18 | 1.062 | 0.3273 | -0.033 | 3.246
18.5 | 1.089 | 0.33957 | -0.034 | 3.207
19 | 1.118 | 0.35499 | -0.036 | 3.15
19.5 | 1.144 | 0.36316 | -0.036 | 3.15
20 | 1.17 | 0.37836 | -0.037 | 3.092

## 16. Re 100k Mach 0.50 (2)
BIGFOIL.COM POLAR EXPORT
NACA64-215 a=0.6
NACA64-215 a=0.6 |  |  |  | Cl Max: | 0.9457 | at alpha= | 20 | deg
XFOIL ncrit=9 |  |  |  | L/D Max: | 29.3491 | at alpha= | 7 | deg
Re: | 100000 |  |  | Cd Min: | 0.27733 | at alpha= | 20 | deg
Mach: | 0.5 |  |  | Cl=0 at alpha= | 0.36725 | deg
|  |  |  | @ Cl=0.1, Cd= | 0.03528
|  |  |  | @ Cl=0.4, Cd= | 0.041527
|  |  |  | @ Cl=0.6, Cd= | 0.041564
alpha (deg) | Cl | Cd | Cm | Cl/Cd
-20 | -0.7404 | 0.26127 | 0.0525 | -2.8339
-19 | -0.6949 | 0.24485 | 0.0418 | -2.8381
-18.5 | -0.6717 | 0.23708 | 0.0368 | -2.8332
-18 | -0.6682 | 0.23617 | 0.0276 | -2.8293
-17.5 | -0.6288 | 0.22124 | 0.0261 | -2.8422
-17 | -0.6054 | 0.21366 | 0.0214 | -2.8335
-16 | -0.5625 | 0.19769 | 0.0117 | -2.8454
-15.5 | -0.547 | 0.19144 | 0.0059 | -2.8573
-15 | -0.524 | 0.18252 | 0.0018 | -2.8709
-14.5 | -0.5012 | 0.17501 | -0.0022 | -2.8638
-14 | -0.4919 | 0.16779 | -0.0081 | -2.9316
-13.5 | -0.4615 | 0.15937 | -0.0107 | -2.8958
-13 | -0.4534 | 0.15204 | -0.0161 | -2.9821
-12.5 | -0.453 | 0.14669 | -0.0216 | -3.0881
-12 | -0.4114 | 0.13653 | -0.0227 | -3.0133
-11.5 | -0.4193 | 0.12974 | -0.029 | -3.2318
-11 | -0.3841 | 0.12123 | -0.0305 | -3.1684
-10 | -0.4259 | 0.08946 | -0.055 | -4.7608
-9.5 | -0.4334 | 0.07871 | -0.0614 | -5.5063
-9 | -0.4798 | 0.06951 | -0.0648 | -6.9026
-8.5 | -0.5449 | 0.06339 | -0.0637 | -8.596
-8 | -0.5692 | 0.05198 | -0.0764 | -10.9504
-7.5 | -0.5708 | 0.04429 | -0.0813 | -12.8878
-7 | -0.5539 | 0.03879 | -0.0809 | -14.2795
-6.5 | -0.5185 | 0.03457 | -0.0793 | -14.9986
-6 | -0.4572 | 0.03069 | -0.0789 | -14.8974
-5.5 | -0.3937 | 0.02808 | -0.0777 | -14.0207
-5 | -0.356 | 0.02641 | -0.0728 | -13.4797
-4.5 | -0.3536 | 0.02444 | -0.0643 | -14.4681
-4 | -0.3549 | 0.0241 | -0.0526 | -14.7261
-3.5 | -0.3083 | 0.02658 | -0.0446 | -11.5989
-3 | -0.2509 | 0.02928 | -0.037 | -8.569
-2.5 | -0.1805 | 0.03121 | -0.0323 | -5.7834
-2 | -0.1582 | 0.03132 | -0.0266 | -5.0511
-1.5 | -0.139 | 0.03155 | -0.0213 | -4.4057
-1 | -0.0957 | 0.03171 | -0.0188 | -3.018
-0.5 | -0.0599 | 0.03209 | -0.0158 | -1.8666
0 | -0.0462 | 0.03267 | -0.0102 | -1.4141
0.5 | 0.0167 | 0.03304 | -0.0111 | 0.50545
1 | 0.0304 | 0.03393 | -0.0061 | 0.89596
1.5 | 0.0597 | 0.03494 | -0.0031 | 1.7086
2 | 0.1285 | 0.03552 | -0.0044 | 3.6177
2.5 | 0.1538 | 0.03678 | -0.0009 | 4.1816
3 | 0.1978 | 0.03806 | -0.0002 | 5.1971
3.5 | 0.2764 | 0.03967 | -0.0056 | 6.9675
4 | 0.3889 | 0.04144 | -0.0166 | 9.3847
4.5 | 0.4643 | 0.04203 | -0.0207 | 11.0469
5 | 0.4791 | 0.04342 | -0.0171 | 11.0341
5.5 | 0.5722 | 0.04242 | -0.0175 | 13.4889
6 | 0.6628 | 0.03963 | -0.015 | 16.7247
6.5 | 0.7844 | 0.03109 | -0.0081 | 25.23
7 | 0.8297 | 0.02827 | 0.0002 | 29.3491
7.5 | 0.8012 | 0.03309 | 0.0074 | 24.2128
8 | 0.7988 | 0.0378 | 0.0119 | 21.1323
8.5 | 0.8447 | 0.04022 | 0.0166 | 21.002
9 | 0.8986 | 0.04393 | 0.0199 | 20.4553
9.5 | 0.924 | 0.04941 | 0.0221 | 18.7007
10 | 0.9184 | 0.05692 | 0.023 | 16.1349
10.5 | 0.8905 | 0.06627 | 0.0215 | 13.4375
11 | 0.8501 | 0.07797 | 0.0167 | 10.9029
11.5 | 0.8027 | 0.09276 | 0.0081 | 8.6535
12 | 0.7597 | 0.11025 | -0.0031 | 6.8907
12.5 | 0.7374 | 0.12691 | -0.0132 | 5.8104
13 | 0.7315 | 0.1407 | -0.021 | 5.199
13.5 | 0.7422 | 0.15167 | -0.0259 | 4.8935
14.5 | 0.729 | 0.18444 | -0.0479 | 3.9525
15.5 | 0.7633 | 0.20138 | -0.0572 | 3.7903
16 | 0.8004 | 0.21177 | -0.0585 | 3.7796
16.5 | 0.8017 | 0.21816 | -0.0666 | 3.6748
17.5 | 0.8415 | 0.23515 | -0.0765 | 3.5786
18 | 0.8735 | 0.24536 | -0.0787 | 3.5601
18.5 | 0.883 | 0.25209 | -0.0865 | 3.5027
19 | 0.9076 | 0.26067 | -0.0908 | 3.4818
19.5 | 0.9378 | 0.27371 | -0.0936 | 3.4263
20 | 0.9457 | 0.27733 | -0.1026 | 3.41

## 17. Re 250k Mach 0.00 (1)
BIGFOIL.COM POLAR EXPORT
NACA64-215 a=0.6
NACA64-215 a=0.6 |  |  |  | Cl Max: | 1.125 | at alpha= | 9 | deg
JavaFoil+Calcfoil stall+Eppler ext transition |  |  |  | L/D Max: | 65.634 | at alpha= | 5 | deg
Re: | 250000 |  |  | Cd Min: | 0.00956 | at alpha= | -2 | deg
Mach: | 0 |  |  | Cl=0 at alpha= | -1.3917 | deg
|  |  |  | @ Cl=0.1, Cd= | 0.0096148
|  |  |  | @ Cl=0.4, Cd= | 0.010139
|  |  |  | @ Cl=0.6, Cd= | 0.010702
alpha (deg) | Cl | Cd | Cm | Cl/Cd
-20 | -0.794 | 0.22282 | -0.002 | -3.564
-19.5 | -0.817 | 0.21194 | -0.003 | -3.855
-19 | -0.839 | 0.2034 | -0.003 | -4.127
-18.5 | -0.86 | 0.18908 | -0.003 | -4.55
-18 | -0.878 | 0.17556 | -0.003 | -5
-17.5 | -0.889 | 0.17084 | -0.004 | -5.203
-17 | -0.898 | 0.15893 | -0.004 | -5.649
-16.5 | -0.905 | 0.15078 | -0.004 | -6.001
-16 | -0.91 | 0.14041 | -0.004 | -6.48
-15.5 | -0.912 | 0.13215 | -0.004 | -6.905
-15 | -0.913 | 0.12695 | -0.005 | -7.188
-14.5 | -0.91 | 0.1192 | -0.005 | -7.634
-14 | -0.905 | 0.11272 | -0.005 | -8.026
-13.5 | -0.896 | 0.10682 | -0.006 | -8.392
-13 | -0.885 | 0.098 | -0.006 | -9.027
-12.5 | -0.87 | 0.09297 | -0.006 | -9.36
-12 | -0.853 | 0.08661 | -0.006 | -9.848
-11.5 | -0.832 | 0.08168 | -0.007 | -10.19
-11 | -0.809 | 0.07671 | -0.007 | -10.545
-10.5 | -0.783 | 0.07219 | -0.007 | -10.844
-10 | -0.754 | 0.068 | -0.008 | -11.081
-9.5 | -0.722 | 0.0636 | -0.008 | -11.353
-9 | -0.688 | 0.05977 | -0.008 | -11.505
-8.5 | -0.652 | 0.05543 | -0.009 | -11.758
-8 | -0.613 | 0.05244 | -0.009 | -11.695
-7.5 | -0.574 | 0.04851 | -0.01 | -11.829
-7 | -0.645 | 0.01578 | -0.021 | -40.864
-6.5 | -0.594 | 0.01515 | -0.021 | -39.213
-6 | -0.541 | 0.01457 | -0.022 | -37.131
-5.5 | -0.487 | 0.01407 | -0.023 | -34.592
-5 | -0.433 | 0.01356 | -0.024 | -31.894
-4.5 | -0.374 | 0.01314 | -0.024 | -28.47
-4 | -0.315 | 0.01278 | -0.025 | -24.642
-3.5 | -0.255 | 0.00963 | -0.026 | -26.503
-3 | -0.195 | 0.00959 | -0.026 | -20.357
-2.5 | -0.135 | 0.00959 | -0.027 | -14.047
-2 | -0.074 | 0.00956 | -0.028 | -7.75
-1.5 | -0.013 | 0.00956 | -0.028 | -1.399
-1 | 0.047 | 0.00958 | -0.029 | 4.957
-0.5 | 0.108 | 0.00962 | -0.03 | 11.27
0 | 0.169 | 0.0097 | -0.03 | 17.445
0.5 | 0.23 | 0.00979 | -0.031 | 23.508
1 | 0.291 | 0.00993 | -0.032 | 29.316
1.5 | 0.352 | 0.00999 | -0.032 | 35.238
2 | 0.413 | 0.01018 | -0.033 | 40.525
2.5 | 0.47 | 0.01028 | -0.033 | 45.761
3 | 0.527 | 0.01046 | -0.034 | 50.385
3.5 | 0.585 | 0.01064 | -0.034 | 54.973
4 | 0.641 | 0.01087 | -0.035 | 59.021
4.5 | 0.697 | 0.01114 | -0.035 | 62.569
5 | 0.752 | 0.01145 | -0.036 | 65.634
5.5 | 0.803 | 0.01683 | -0.036 | 47.692
6 | 0.855 | 0.01743 | -0.037 | 49.068
6.5 | 0.906 | 0.0182 | -0.037 | 49.764
7 | 0.954 | 0.01909 | -0.038 | 49.981
7.5 | 1.001 | 0.02006 | -0.038 | 49.89
8 | 1.045 | 0.02112 | -0.039 | 49.488
8.5 | 1.087 | 0.02216 | -0.039 | 49.05
9 | 1.125 | 0.02337 | -0.04 | 48.16
9.5 | 0.981 | 0.0608 | -0.021 | 16.136
10 | 1.008 | 0.06535 | -0.02 | 15.426
10.5 | 1.036 | 0.06975 | -0.021 | 14.848
11 | 1.06 | 0.07391 | -0.021 | 14.338
11.5 | 1.079 | 0.07941 | -0.021 | 13.586
12 | 1.093 | 0.08445 | -0.021 | 12.942
12.5 | 1.102 | 0.09008 | -0.02 | 12.239
13 | 1.109 | 0.09593 | -0.02 | 11.564
13.5 | 1.112 | 0.10216 | -0.02 | 10.884
14 | 1.111 | 0.10838 | -0.02 | 10.255

## 18. Re 250k Mach 0.00 (2)
BIGFOIL.COM POLAR EXPORT
NACA64-215 a=0.6
NACA64-215 a=0.6 |  |  |  | Cl Max: | 1.1927 | at alpha= | 13.5 | deg
XFOIL ncrit=9 |  |  |  | L/D Max: | 76.2394 | at alpha= | 6.5 | deg
Re: | 250000 |  |  | Cd Min: | 0.21593 | at alpha= | 18.5 | deg
Mach: | 0 |  |  | Cl=0 at alpha= | -1.3864 | deg
|  |  |  | @ Cl=0.1, Cd= | 0.01199
|  |  |  | @ Cl=0.4, Cd= | 0.012202
|  |  |  | @ Cl=0.6, Cd= | 0.012469
alpha (deg) | Cl | Cd | Cm | Cl/Cd
-16.5 | -0.5845 | 0.18002 | 0.0106 | -3.2469
-16 | -0.5645 | 0.17396 | 0.008 | -3.245
-15.5 | -0.5538 | 0.16647 | 0.0034 | -3.3267
-15 | -0.5646 | 0.1544 | -0.0052 | -3.6567
-14.5 | -0.5378 | 0.14959 | -0.0056 | -3.5952
-14 | -0.525 | 0.14247 | -0.0089 | -3.685
-13.5 | -0.5634 | 0.12541 | -0.024 | -4.4925
-13 | -0.5346 | 0.12065 | -0.0213 | -4.431
-12.5 | -0.5215 | 0.11411 | -0.0237 | -4.5702
-12 | -0.4372 | 0.0983 | -0.0346 | -4.4476
-11.5 | -0.8342 | 0.05397 | -0.0554 | -15.4567
-11 | -0.8243 | 0.04641 | -0.0549 | -17.7613
-10.5 | -0.8172 | 0.0397 | -0.0547 | -20.5844
-10 | -0.7758 | 0.03359 | -0.0573 | -23.0962
-9.5 | -0.7416 | 0.02984 | -0.0554 | -24.8525
-9 | -0.7084 | 0.0271 | -0.0522 | -26.1402
-8.5 | -0.6661 | 0.02418 | -0.0506 | -27.5476
-8 | -0.6234 | 0.02246 | -0.0486 | -27.756
-7.5 | -0.5791 | 0.02096 | -0.0468 | -27.6288
-7 | -0.5385 | 0.01907 | -0.0449 | -28.2381
-6.5 | -0.4957 | 0.01795 | -0.043 | -27.6156
-6 | -0.4562 | 0.01656 | -0.0408 | -27.5483
-5 | -0.3792 | 0.01301 | -0.0369 | -29.1468
-4.5 | -0.3401 | 0.01165 | -0.0348 | -29.1931
-4 | -0.2875 | 0.01171 | -0.0338 | -24.5517
-3.5 | -0.2327 | 0.01181 | -0.0335 | -19.7036
-3 | -0.1788 | 0.012 | -0.0327 | -14.9
-2.5 | -0.1249 | 0.01217 | -0.0317 | -10.2629
-2 | -0.0691 | 0.01219 | -0.0317 | -5.6686
-1.5 | -0.0129 | 0.01212 | -0.0317 | -1.0644
-1 | 0.0439 | 0.012 | -0.032 | 3.6583
-0.5 | 0.1009 | 0.01199 | -0.0325 | 8.4153
0 | 0.1577 | 0.01193 | -0.0327 | 13.2188
0.5 | 0.2142 | 0.01195 | -0.0331 | 17.9247
1 | 0.2712 | 0.01198 | -0.0333 | 22.6377
1.5 | 0.3272 | 0.01208 | -0.0337 | 27.0861
2 | 0.3838 | 0.01216 | -0.0338 | 31.5625
2.5 | 0.4384 | 0.0123 | -0.0338 | 35.6423
3 | 0.4934 | 0.01241 | -0.0336 | 39.7583
3.5 | 0.547 | 0.01245 | -0.0331 | 43.9357
4 | 0.5987 | 0.01248 | -0.0321 | 47.9728
4.5 | 0.6492 | 0.01206 | -0.0301 | 53.8308
5 | 0.6961 | 0.01179 | -0.0276 | 59.0416
5.5 | 0.7466 | 0.01151 | -0.0258 | 64.8653
6 | 0.818 | 0.01148 | -0.029 | 71.2544
6.5 | 0.8981 | 0.01178 | -0.0348 | 76.2394
7 | 0.8961 | 0.01377 | -0.0265 | 65.0763
7.5 | 0.8923 | 0.01692 | -0.0193 | 52.7364
8 | 0.8927 | 0.01943 | -0.0126 | 45.9444
8.5 | 0.9073 | 0.02172 | -0.0085 | 41.7726
9 | 0.9232 | 0.02422 | -0.0052 | 38.1173
9.5 | 0.9462 | 0.02648 | -0.0026 | 35.7326
10 | 0.9684 | 0.02903 | -0.0002 | 33.3586
10.5 | 0.9981 | 0.0313 | 0.0018 | 31.8882
11 | 1.031 | 0.0335 | 0.0034 | 30.7761
11.5 | 1.0773 | 0.03611 | 0.0045 | 29.8338
12 | 1.1082 | 0.03875 | 0.006 | 28.5987
12.5 | 1.1417 | 0.04179 | 0.0073 | 27.3199
13 | 1.1738 | 0.04534 | 0.0082 | 25.8888
13.5 | 1.1927 | 0.05113 | 0.0095 | 23.3268
14 | 1.1787 | 0.05666 | 0.0115 | 20.803
14.5 | 1.1604 | 0.06401 | 0.0123 | 18.1284
15 | 1.1299 | 0.07316 | 0.0114 | 15.4442
15.5 | 1.0878 | 0.08459 | 0.0081 | 12.8597
16 | 1.0417 | 0.09839 | 0.002 | 10.5875
16.5 | 0.9897 | 0.11553 | -0.0075 | 8.5666
17 | 0.7881 | 0.19184 | -0.0516 | 4.1081
17.5 | 0.8063 | 0.19765 | -0.0542 | 4.0794
18 | 0.831 | 0.20326 | -0.0543 | 4.0884
18.5 | 0.8203 | 0.21593 | -0.0657 | 3.7989

## 19. Re 250k Mach 0.10 (1)
BIGFOIL.COM POLAR EXPORT
NACA64-215 a=0.6
NACA64-215 a=0.6 |  |  |  | Cl Max: | 1.162 | at alpha= | 9.5 | deg
JavaFoil+Calcfoil stall+Eppler ext transition |  |  |  | L/D Max: | 65.509 | at alpha= | 5 | deg
Re: | 250000 |  |  | Cd Min: | 0.00957 | at alpha= | -2 | deg
Mach: | 0.1 |  |  | Cl=0 at alpha= | -1.3934 | deg
|  |  |  | @ Cl=0.1, Cd= | 0.0096556
|  |  |  | @ Cl=0.4, Cd= | 0.010231
|  |  |  | @ Cl=0.6, Cd= | 0.01075
alpha (deg) | Cl | Cd | Cm | Cl/Cd
-20 | -0.742 | 0.22918 | -0.002 | -3.238
-19.5 | -0.769 | 0.22269 | -0.003 | -3.452
-19 | -0.795 | 0.21257 | -0.003 | -3.739
-18.5 | -0.82 | 0.19908 | -0.003 | -4.118
-18 | -0.841 | 0.18682 | -0.003 | -4.501
-17.5 | -0.855 | 0.17307 | -0.003 | -4.941
-17 | -0.868 | 0.16484 | -0.004 | -5.263
-16.5 | -0.878 | 0.15297 | -0.004 | -5.74
-16 | -0.886 | 0.14389 | -0.004 | -6.159
-15.5 | -0.892 | 0.13795 | -0.004 | -6.467
-15 | -0.895 | 0.12838 | -0.005 | -6.973
-14.5 | -0.895 | 0.11945 | -0.005 | -7.496
-14 | -0.893 | 0.11425 | -0.005 | -7.813
-13.5 | -0.887 | 0.10813 | -0.006 | -8.199
-13 | -0.877 | 0.10122 | -0.006 | -8.667
-12.5 | -0.864 | 0.09393 | -0.006 | -9.204
-12 | -0.849 | 0.08796 | -0.006 | -9.65
-11.5 | -0.83 | 0.08188 | -0.007 | -10.133
-11 | -0.808 | 0.07712 | -0.007 | -10.472
-10.5 | -0.782 | 0.07248 | -0.007 | -10.795
-10 | -0.754 | 0.06798 | -0.008 | -11.088
-9.5 | -0.723 | 0.06407 | -0.008 | -11.283
-9 | -0.689 | 0.05973 | -0.008 | -11.534
-8.5 | -0.654 | 0.05565 | -0.009 | -11.744
-8 | -0.615 | 0.05265 | -0.009 | -11.686
-7.5 | -0.575 | 0.04883 | -0.01 | -11.785
-7 | -0.647 | 0.01587 | -0.021 | -40.773
-6.5 | -0.596 | 0.01523 | -0.021 | -39.124
-6 | -0.543 | 0.01464 | -0.022 | -37.1
-5.5 | -0.489 | 0.01413 | -0.023 | -34.579
-5 | -0.435 | 0.01357 | -0.024 | -32.019
-4.5 | -0.376 | 0.01316 | -0.024 | -28.557
-4 | -0.316 | 0.01279 | -0.025 | -24.747
-3.5 | -0.256 | 0.00966 | -0.026 | -26.54
-3 | -0.196 | 0.00958 | -0.026 | -20.476
-2.5 | -0.135 | 0.00959 | -0.027 | -14.115
-2 | -0.074 | 0.00957 | -0.028 | -7.783
-1.5 | -0.013 | 0.00957 | -0.028 | -1.405
-1 | 0.048 | 0.00963 | -0.029 | 4.954
-0.5 | 0.109 | 0.00966 | -0.03 | 11.273
0 | 0.17 | 0.00975 | -0.03 | 17.455
0.5 | 0.231 | 0.00979 | -0.031 | 23.625
1 | 0.293 | 0.00993 | -0.032 | 29.454
1.5 | 0.354 | 0.01011 | -0.032 | 34.986
2 | 0.415 | 0.01027 | -0.033 | 40.377
2.5 | 0.472 | 0.01034 | -0.033 | 45.678
3 | 0.529 | 0.0105 | -0.034 | 50.451
3.5 | 0.587 | 0.0107 | -0.035 | 54.874
4 | 0.644 | 0.01092 | -0.035 | 59
4.5 | 0.7 | 0.0112 | -0.036 | 62.513
5 | 0.755 | 0.01152 | -0.036 | 65.509
5.5 | 0.806 | 0.01695 | -0.037 | 47.538
6 | 0.859 | 0.01756 | -0.037 | 48.906
6.5 | 0.909 | 0.01834 | -0.038 | 49.59
7 | 0.958 | 0.01925 | -0.038 | 49.766
7.5 | 1.004 | 0.02024 | -0.039 | 49.628
8 | 1.048 | 0.02128 | -0.039 | 49.27
8.5 | 1.09 | 0.02237 | -0.04 | 48.71
9 | 1.128 | 0.02362 | -0.04 | 47.754
9.5 | 1.162 | 0.02488 | -0.041 | 46.71
10 | 1.013 | 0.065 | -0.022 | 15.577
10.5 | 1.036 | 0.06995 | -0.02 | 14.805
11 | 1.059 | 0.07475 | -0.02 | 14.164
11.5 | 1.076 | 0.07983 | -0.02 | 13.483
12 | 1.089 | 0.08506 | -0.02 | 12.799
12.5 | 1.097 | 0.09116 | -0.02 | 12.031
13 | 1.101 | 0.09765 | -0.02 | 11.276
13.5 | 1.102 | 0.10241 | -0.02 | 10.756
14 | 1.097 | 0.10926 | -0.02 | 10.044
14.5 | 1.09 | 0.1192 | -0.02 | 9.146

## 20. Re 250k Mach 0.10 (2)
BIGFOIL.COM POLAR EXPORT
NACA64-215 a=0.6
NACA64-215 a=0.6 |  |  |  | Cl Max: | 1.1801 | at alpha= | 13.5 | deg
XFOIL ncrit=9 |  |  |  | L/D Max: | 75.6171 | at alpha= | 6.5 | deg
Re: | 250000 |  |  | Cd Min: | 0.21702 | at alpha= | 18.5 | deg
Mach: | 0.1 |  |  | Cl=0 at alpha= | -1.3862 | deg
|  |  |  | @ Cl=0.1, Cd= | 0.01204
|  |  |  | @ Cl=0.4, Cd= | 0.012271
|  |  |  | @ Cl=0.6, Cd= | 0.012548
alpha (deg) | Cl | Cd | Cm | Cl/Cd
-15.5 | -0.5537 | 0.16711 | 0.0035 | -3.3134
-15 | -0.5622 | 0.15547 | -0.0048 | -3.6161
-14.5 | -0.5355 | 0.15052 | -0.0052 | -3.5577
-14 | -0.5229 | 0.14331 | -0.0087 | -3.6487
-13.5 | -0.5613 | 0.12587 | -0.0231 | -4.4594
-13 | -0.5295 | 0.12207 | -0.0208 | -4.3377
-12.5 | -0.5163 | 0.11544 | -0.0232 | -4.4725
-11.5 | -0.789 | 0.05448 | -0.0592 | -14.4824
-11 | -0.81 | 0.04762 | -0.0568 | -17.0097
-10.5 | -0.8112 | 0.04108 | -0.056 | -19.7468
-10 | -0.7737 | 0.03457 | -0.0587 | -22.3807
-9.5 | -0.7424 | 0.03054 | -0.0565 | -24.3091
-8.5 | -0.6693 | 0.02458 | -0.0512 | -27.2295
-8 | -0.6265 | 0.02279 | -0.0493 | -27.4901
-7.5 | -0.5817 | 0.02118 | -0.0474 | -27.4646
-7 | -0.5403 | 0.01927 | -0.0455 | -28.0384
-6.5 | -0.4975 | 0.01809 | -0.0436 | -27.5014
-6 | -0.4577 | 0.01669 | -0.0414 | -27.4236
-5.5 | -0.4153 | 0.01553 | -0.0393 | -26.7418
-5 | -0.3787 | 0.01336 | -0.0374 | -28.3458
-4.5 | -0.3422 | 0.01168 | -0.0351 | -29.2979
-4 | -0.2891 | 0.01175 | -0.0341 | -24.6043
-3.5 | -0.2342 | 0.01185 | -0.0337 | -19.7637
-3 | -0.1799 | 0.01205 | -0.033 | -14.9295
-2.5 | -0.1258 | 0.01222 | -0.0318 | -10.2946
-2 | -0.0697 | 0.01224 | -0.0318 | -5.6944
-1.5 | -0.013 | 0.01217 | -0.0319 | -1.0682
-1 | 0.0441 | 0.01205 | -0.0322 | 3.6598
-0.5 | 0.1013 | 0.01204 | -0.0326 | 8.4136
0 | 0.1585 | 0.01198 | -0.0328 | 13.2304
0.5 | 0.2154 | 0.012 | -0.0333 | 17.95
1 | 0.2727 | 0.01205 | -0.0336 | 22.6307
1.5 | 0.329 | 0.01213 | -0.0339 | 27.1228
2 | 0.3856 | 0.01224 | -0.034 | 31.5033
2.5 | 0.441 | 0.01236 | -0.0341 | 35.6796
3 | 0.496 | 0.01249 | -0.0338 | 39.7118
3.5 | 0.5504 | 0.01251 | -0.0333 | 43.9968
4 | 0.6026 | 0.01255 | -0.0323 | 48.0159
4.5 | 0.6534 | 0.01211 | -0.0303 | 53.9554
5 | 0.7 | 0.01184 | -0.0276 | 59.1216
5.5 | 0.7503 | 0.01157 | -0.0257 | 64.8487
6 | 0.8212 | 0.01154 | -0.0287 | 71.1612
6.5 | 0.9006 | 0.01191 | -0.0342 | 75.6171
7 | 0.8942 | 0.01415 | -0.0254 | 63.1943
7.5 | 0.8886 | 0.01724 | -0.0178 | 51.5429
8 | 0.8909 | 0.01975 | -0.0115 | 45.1089
8.5 | 0.9057 | 0.02211 | -0.0076 | 40.9634
9 | 0.9199 | 0.0248 | -0.0042 | 37.0927
9.5 | 0.9447 | 0.027 | -0.0018 | 34.9889
10 | 0.967 | 0.02966 | 0.0007 | 32.6028
10.5 | 0.9981 | 0.03187 | 0.0027 | 31.3179
11 | 1.032 | 0.03412 | 0.0043 | 30.2462
11.5 | 1.0777 | 0.03682 | 0.0055 | 29.2694
12 | 1.1085 | 0.03965 | 0.0071 | 27.9571
12.5 | 1.1402 | 0.04294 | 0.0084 | 26.5533
13 | 1.1692 | 0.04683 | 0.0095 | 24.9669
13.5 | 1.1801 | 0.05304 | 0.011 | 22.2492
14 | 1.1614 | 0.05913 | 0.0126 | 19.6415
14.5 | 1.1384 | 0.06711 | 0.0127 | 16.9632
15 | 1.1044 | 0.07697 | 0.0109 | 14.3484
15.5 | 1.0607 | 0.08927 | 0.0065 | 11.8819
16 | 1.0153 | 0.10386 | -0.0007 | 9.7757
16.5 | 0.969 | 0.12114 | -0.0104 | 7.999
17 | 0.7884 | 0.19298 | -0.0523 | 4.0854
17.5 | 0.8067 | 0.19889 | -0.055 | 4.056
18 | 0.8314 | 0.2047 | -0.0553 | 4.0616
18.5 | 0.8216 | 0.21702 | -0.0665 | 3.7858

## 21. Re 250k Mach 0.25 (1)
BIGFOIL.COM POLAR EXPORT
NACA64-215 a=0.6
NACA64-215 a=0.6 |  |  |  | Cl Max: | 1.104 | at alpha= | 8.5 | deg
JavaFoil+Calcfoil stall+Eppler ext transition |  |  |  | L/D Max: | 64.969 | at alpha= | 5 | deg
Re: | 250000 |  |  | Cd Min: | 0.00969 | at alpha= | -2 | deg
Mach: | 0.25 |  |  | Cl=0 at alpha= | -1.3889 | deg
|  |  |  | @ Cl=0.1, Cd= | 0.0098024
|  |  |  | @ Cl=0.4, Cd= | 0.010168
|  |  |  | @ Cl=0.6, Cd= | 0.010936
alpha (deg) | Cl | Cd | Cm | Cl/Cd
-17.5 | -0.549 | 0.23236 | -0.003 | -2.364
-17 | -0.595 | 0.20644 | -0.004 | -2.883
-16.5 | -0.638 | 0.1914 | -0.004 | -3.331
-16 | -0.676 | 0.17652 | -0.004 | -3.831
-15.5 | -0.711 | 0.16171 | -0.004 | -4.395
-15 | -0.741 | 0.14872 | -0.005 | -4.979
-14.5 | -0.766 | 0.13608 | -0.005 | -5.626
-14 | -0.785 | 0.12727 | -0.005 | -6.172
-13.5 | -0.8 | 0.11728 | -0.006 | -6.822
-13 | -0.809 | 0.10897 | -0.006 | -7.425
-12.5 | -0.812 | 0.10013 | -0.006 | -8.114
-12 | -0.811 | 0.09443 | -0.006 | -8.584
-11.5 | -0.803 | 0.08622 | -0.007 | -9.313
-11 | -0.791 | 0.08087 | -0.007 | -9.777
-10.5 | -0.773 | 0.07559 | -0.007 | -10.23
-10 | -0.751 | 0.06994 | -0.008 | -10.742
-9.5 | -0.725 | 0.06605 | -0.008 | -10.976
-9 | -0.695 | 0.06155 | -0.008 | -11.293
-8.5 | -0.661 | 0.05731 | -0.009 | -11.541
-8 | -0.626 | 0.05336 | -0.01 | -11.723
-7.5 | -0.586 | 0.04995 | -0.01 | -11.723
-7 | -0.657 | 0.01651 | -0.021 | -39.829
-6.5 | -0.607 | 0.01582 | -0.022 | -38.35
-6 | -0.554 | 0.01511 | -0.023 | -36.649
-5.5 | -0.499 | 0.01453 | -0.023 | -34.345
-5 | -0.442 | 0.01396 | -0.024 | -31.682
-4.5 | -0.386 | 0.01349 | -0.025 | -28.589
-4 | -0.325 | 0.01309 | -0.026 | -24.824
-3.5 | -0.263 | 0.01271 | -0.026 | -20.726
-3 | -0.201 | 0.00974 | -0.027 | -20.685
-2.5 | -0.139 | 0.0097 | -0.028 | -14.336
-2 | -0.077 | 0.00969 | -0.028 | -7.894
-1.5 | -0.014 | 0.00969 | -0.029 | -1.426
-1 | 0.049 | 0.00977 | -0.03 | 5.019
-0.5 | 0.112 | 0.00981 | -0.031 | 11.411
0 | 0.175 | 0.00987 | -0.031 | 17.722
0.5 | 0.238 | 0.01002 | -0.032 | 23.717
1 | 0.301 | 0.01009 | -0.033 | 29.791
1.5 | 0.362 | 0.00985 | -0.033 | 36.754
2 | 0.423 | 0.01036 | -0.034 | 40.822
2.5 | 0.484 | 0.01051 | -0.034 | 46.018
3 | 0.542 | 0.01072 | -0.035 | 50.577
3.5 | 0.601 | 0.01094 | -0.035 | 54.972
4 | 0.659 | 0.01121 | -0.036 | 58.795
4.5 | 0.716 | 0.0115 | -0.036 | 62.278
5 | 0.772 | 0.01188 | -0.037 | 64.969
5.5 | 0.824 | 0.01759 | -0.037 | 46.868
6 | 0.878 | 0.01843 | -0.038 | 47.633
6.5 | 0.929 | 0.01923 | -0.038 | 48.297
7 | 0.977 | 0.0202 | -0.039 | 48.379
7.5 | 1.023 | 0.02128 | -0.04 | 48.057
8 | 1.065 | 0.02242 | -0.04 | 47.509
8.5 | 1.104 | 0.02361 | -0.041 | 46.748
9 | 0.961 | 0.05909 | -0.02 | 16.26
9.5 | 0.988 | 0.06303 | -0.02 | 15.672
10 | 1.012 | 0.06775 | -0.02 | 14.939
10.5 | 1.032 | 0.07244 | -0.021 | 14.241
11 | 1.046 | 0.07841 | -0.02 | 13.335
11.5 | 1.052 | 0.08452 | -0.02 | 12.451
12 | 1.051 | 0.08913 | -0.02 | 11.79
12.5 | 1.043 | 0.09657 | -0.02 | 10.8
13 | 1.028 | 0.10486 | -0.02 | 9.801
13.5 | 1.006 | 0.11451 | -0.02 | 8.782

## 22. Re 250k Mach 0.25 (2)
BIGFOIL.COM POLAR EXPORT
NACA64-215 a=0.6
NACA64-215 a=0.6 |  |  |  | Cl Max: | 1.1047 | at alpha= | 13 | deg
XFOIL ncrit=9 |  |  |  | L/D Max: | 70.7083 | at alpha= | 6 | deg
Re: | 250000 |  |  | Cd Min: | 0.21164 | at alpha= | 18 | deg
Mach: | 0.25 |  |  | Cl=0 at alpha= | -1.3814 | deg
|  |  |  | @ Cl=0.1, Cd= | 0.012295
|  |  |  | @ Cl=0.4, Cd= | 0.012615
|  |  |  | @ Cl=0.6, Cd= | 0.012922
alpha (deg) | Cl | Cd | Cm | Cl/Cd
-15.5 | -0.5634 | 0.17003 | 0.0015 | -3.3135
-15 | -0.5511 | 0.16079 | -0.0024 | -3.4275
-14.5 | -0.5253 | 0.15503 | -0.0037 | -3.3884
-14 | -0.5145 | 0.14728 | -0.0081 | -3.4933
-13.5 | -0.5357 | 0.1335 | -0.0191 | -4.0127
-13 | -0.507 | 0.12847 | -0.0183 | -3.9464
-12.5 | -0.4943 | 0.12126 | -0.0215 | -4.0764
-11.5 | -0.5101 | 0.09906 | -0.0346 | -5.1494
-11 | -0.7281 | 0.05408 | -0.0636 | -13.4634
-10.5 | -0.7515 | 0.04705 | -0.064 | -15.9724
-10 | -0.747 | 0.03997 | -0.0661 | -18.689
-9.5 | -0.7344 | 0.03478 | -0.0632 | -21.1156
-9 | -0.7161 | 0.03115 | -0.0585 | -22.9888
-8.5 | -0.6817 | 0.027 | -0.0557 | -25.2481
-8 | -0.6398 | 0.02472 | -0.0535 | -25.8819
-7.5 | -0.5942 | 0.02258 | -0.0513 | -26.3153
-7 | -0.55 | 0.02049 | -0.049 | -26.8424
-6.5 | -0.5063 | 0.01901 | -0.0469 | -26.6334
-6 | -0.4652 | 0.01747 | -0.0444 | -26.6285
-5.5 | -0.4224 | 0.01623 | -0.0423 | -26.0259
-5 | -0.3802 | 0.01482 | -0.04 | -25.6545
-4.5 | -0.3523 | 0.01194 | -0.0369 | -29.5059
-4 | -0.2986 | 0.01192 | -0.0358 | -25.0503
-3.5 | -0.2426 | 0.01204 | -0.0348 | -20.1495
-3 | -0.1862 | 0.01222 | -0.034 | -15.2373
-2.5 | -0.13 | 0.01245 | -0.0331 | -10.4418
-2 | -0.0725 | 0.0125 | -0.0325 | -5.8
-1.5 | -0.014 | 0.01243 | -0.0328 | -1.1263
-1 | 0.045 | 0.01237 | -0.0331 | 3.6378
-0.5 | 0.104 | 0.01229 | -0.0334 | 8.4622
0 | 0.1628 | 0.0123 | -0.0339 | 13.2358
0.5 | 0.2221 | 0.01228 | -0.0342 | 18.0863
1 | 0.2801 | 0.01239 | -0.0345 | 22.6069
1.5 | 0.3393 | 0.01242 | -0.0347 | 27.3188
2 | 0.3965 | 0.01261 | -0.0349 | 31.4433
2.5 | 0.4553 | 0.0127 | -0.0349 | 35.8504
3 | 0.5111 | 0.01289 | -0.0347 | 39.6509
3.5 | 0.5678 | 0.01298 | -0.0343 | 43.7442
4 | 0.6238 | 0.01288 | -0.0332 | 48.4317
4.5 | 0.6747 | 0.0125 | -0.031 | 53.976
5 | 0.7251 | 0.0121 | -0.0283 | 59.9256
5.5 | 0.7723 | 0.01188 | -0.0252 | 65.0084
6 | 0.8386 | 0.01186 | -0.0265 | 70.7083
6.5 | 0.8981 | 0.01299 | -0.0286 | 69.1378
7 | 0.8813 | 0.01605 | -0.019 | 54.9097
7.5 | 0.8719 | 0.01897 | -0.0111 | 45.962
8 | 0.8816 | 0.0217 | -0.0065 | 40.6267
8.5 | 0.8965 | 0.02445 | -0.003 | 36.6667
9 | 0.9123 | 0.02738 | 0.0001 | 33.3199
9.5 | 0.9375 | 0.02989 | 0.0026 | 31.365
10 | 0.9657 | 0.0326 | 0.0052 | 29.6227
10.5 | 1 | 0.03498 | 0.0072 | 28.5878
11 | 1.0395 | 0.03765 | 0.009 | 27.6096
11.5 | 1.0745 | 0.04133 | 0.0108 | 25.9981
12 | 1.0944 | 0.04562 | 0.0127 | 23.9895
12.5 | 1.1043 | 0.05082 | 0.0143 | 21.7296
13 | 1.1047 | 0.05687 | 0.0153 | 19.425
13.5 | 1.0959 | 0.06386 | 0.0154 | 17.161
14 | 1.0724 | 0.07332 | 0.0139 | 14.6263
14.5 | 1.0355 | 0.08442 | 0.0102 | 12.2661
15.5 | 0.8359 | 0.14301 | -0.0261 | 5.845
16.5 | 0.8075 | 0.18354 | -0.0441 | 4.3996
17 | 0.7917 | 0.19875 | -0.0562 | 3.9834
17.5 | 0.8097 | 0.20536 | -0.0595 | 3.9428
18 | 0.8374 | 0.21164 | -0.0596 | 3.9567

## 23. Re 250k Mach 0.50 (1)
BIGFOIL.COM POLAR EXPORT
NACA64-215 a=0.6
NACA64-215 a=0.6 |  |  |  | Cl Max: | 1.17 | at alpha= | 20 | deg
JavaFoil+Calcfoil stall+Eppler ext transition |  |  |  | L/D Max: | 59.595 | at alpha= | 4.5 | deg
Re: | 250000 |  |  | Cd Min: | 0.01031 | at alpha= | -1.5 | deg
Mach: | 0.5 |  |  | Cl=0 at alpha= | -1.3929 | deg
|  |  |  | @ Cl=0.1, Cd= | 0.010391
|  |  |  | @ Cl=0.4, Cd= | 0.011023
|  |  |  | @ Cl=0.6, Cd= | 0.011872
alpha (deg) | Cl | Cd | Cm | Cl/Cd
-20 | -1.03 | 0.28286 | -0.004 | -3.641
-19.5 | -1 | 0.26006 | -0.004 | -3.846
-19 | -0.973 | 0.25418 | -0.004 | -3.83
-18.5 | -0.947 | 0.25659 | -0.005 | -3.689
-18 | -0.92 | 0.23819 | -0.005 | -3.862
-17.5 | -0.893 | 0.23113 | -0.005 | -3.865
-17 | -0.864 | 0.22794 | -0.005 | -3.789
-16.5 | -0.837 | 0.22476 | -0.006 | -3.722
-16 | -0.81 | 0.21673 | -0.006 | -3.735
-15.5 | -0.783 | 0.20584 | -0.006 | -3.802
-15 | -0.754 | 0.20148 | -0.006 | -3.742
-14.5 | -0.726 | 0.19065 | -0.007 | -3.809
-14 | -0.699 | 0.18038 | -0.007 | -3.876
-13.5 | -0.672 | 0.17597 | -0.007 | -3.818
-13 | -0.645 | 0.17194 | -0.008 | -3.749
-12.5 | -0.616 | 0.16596 | -0.007 | -3.711
-12 | -0.588 | 0.15617 | -0.008 | -3.768
-11.5 | -0.561 | 0.15248 | -0.008 | -3.68
-11 | -0.534 | 0.14851 | -0.008 | -3.593
-10.5 | -0.506 | 0.13973 | -0.009 | -3.622
-10 | -0.478 | 0.12674 | -0.008 | -3.77
-9.5 | -0.45 | 0.11689 | -0.008 | -3.852
-9 | -0.423 | 0.11556 | -0.009 | -3.657
-8.5 | -0.474 | 0.08804 | -0.009 | -5.384
-8 | -0.599 | 0.06387 | -0.009 | -9.381
-7.5 | -0.597 | 0.05714 | -0.01 | -10.445
-7 | -0.571 | 0.05168 | -0.011 | -11.049
-6.5 | -0.536 | 0.04765 | -0.012 | -11.24
-6 | -0.493 | 0.04407 | -0.012 | -11.198
-5.5 | -0.539 | 0.01673 | -0.026 | -32.209
-5 | -0.481 | 0.01582 | -0.027 | -30.41
-4.5 | -0.42 | 0.0151 | -0.028 | -27.799
-4 | -0.356 | 0.01448 | -0.028 | -24.588
-3.5 | -0.29 | 0.01393 | -0.029 | -20.844
-3 | -0.225 | 0.01047 | -0.03 | -21.464
-2.5 | -0.155 | 0.01035 | -0.031 | -15.015
-2 | -0.086 | 0.01034 | -0.032 | -8.266
-1.5 | -0.015 | 0.01031 | -0.033 | -1.498
-1 | 0.055 | 0.01041 | -0.033 | 5.266
-0.5 | 0.125 | 0.01038 | -0.034 | 12.058
0 | 0.194 | 0.01055 | -0.035 | 18.352
0.5 | 0.263 | 0.01069 | -0.035 | 24.572
1 | 0.331 | 0.01085 | -0.036 | 30.514
1.5 | 0.399 | 0.01102 | -0.037 | 36.239
2 | 0.467 | 0.01125 | -0.037 | 41.515
2.5 | 0.534 | 0.0115 | -0.038 | 46.45
3 | 0.598 | 0.01186 | -0.038 | 50.412
3.5 | 0.662 | 0.01223 | -0.039 | 54.148
4 | 0.725 | 0.01266 | -0.04 | 57.295
4.5 | 0.786 | 0.0132 | -0.04 | 59.595
5 | 0.845 | 0.01968 | -0.041 | 42.932
5.5 | 0.902 | 0.0209 | -0.041 | 43.147
6 | 0.955 | 0.02215 | -0.042 | 43.13
6.5 | 1.002 | 0.02364 | -0.042 | 42.387
7 | 1.039 | 0.02508 | -0.043 | 41.421
7.5 | 0.9 | 0.05322 | -0.021 | 16.917
8 | 0.903 | 0.05849 | -0.02 | 15.437
8.5 | 0.867 | 0.06641 | -0.02 | 13.059
9 | 0.573 | 0.09667 | -0.018 | 5.931
9.5 | 0.601 | 0.11937 | -0.019 | 5.033
10 | 0.628 | 0.13534 | -0.02 | 4.641
10.5 | 0.655 | 0.13803 | -0.02 | 4.746
11 | 0.682 | 0.14314 | -0.021 | 4.768
11.5 | 0.71 | 0.14757 | -0.023 | 4.814
12 | 0.737 | 0.15106 | -0.023 | 4.881
12.5 | 0.764 | 0.16296 | -0.024 | 4.689
13 | 0.792 | 0.17358 | -0.025 | 4.562
13.5 | 0.819 | 0.17976 | -0.027 | 4.558
14 | 0.846 | 0.18722 | -0.027 | 4.519
14.5 | 0.873 | 0.19539 | -0.027 | 4.467
15 | 0.901 | 0.21808 | -0.029 | 4.133
15.5 | 0.928 | 0.21946 | -0.03 | 4.228
16 | 0.954 | 0.22368 | -0.03 | 4.267
16.5 | 0.982 | 0.22983 | -0.031 | 4.271
17 | 1.01 | 0.23862 | -0.033 | 4.232
17.5 | 1.036 | 0.24325 | -0.033 | 4.259
18 | 1.063 | 0.25586 | -0.034 | 4.153
18.5 | 1.09 | 0.26194 | -0.034 | 4.16
19 | 1.118 | 0.26339 | -0.036 | 4.246
19.5 | 1.144 | 0.26968 | -0.036 | 4.243
20 | 1.17 | 0.28155 | -0.037 | 4.156

## 24. Re 250k Mach 0.50 (2)
BIGFOIL.COM POLAR EXPORT
NACA64-215 a=0.6
NACA64-215 a=0.6 |  |  |  | Cl Max: | 0.9546 | at alpha= | 20 | deg
XFOIL ncrit=9 |  |  |  | L/D Max: | 64.0356 | at alpha= | 5.5 | deg
Re: | 250000 |  |  | Cd Min: | 0.27414 | at alpha= | 20 | deg
Mach: | 0.5 |  |  | Cl=0 at alpha= | -1.3573 | deg
|  |  |  | @ Cl=0.1, Cd= | 0.013742
|  |  |  | @ Cl=0.4, Cd= | 0.014326
|  |  |  | @ Cl=0.6, Cd= | 0.015052
alpha (deg) | Cl | Cd | Cm | Cl/Cd
-20 | -0.7454 | 0.25903 | 0.0557 | -2.8777
-19.5 | -0.7264 | 0.25109 | 0.0487 | -2.893
-19 | -0.7052 | 0.24215 | 0.0431 | -2.9122
-18.5 | -0.6789 | 0.23419 | 0.0394 | -2.8989
-18 | -0.6564 | 0.22619 | 0.0342 | -2.902
-17.5 | -0.6545 | 0.22049 | 0.024 | -2.9684
-17 | -0.6153 | 0.20941 | 0.0232 | -2.9383
-16.5 | -0.5916 | 0.20178 | 0.0189 | -2.9319
-16 | -0.5812 | 0.19419 | 0.011 | -2.9929
-15.5 | -0.5636 | 0.18489 | 0.0056 | -3.0483
-15 | -0.5313 | 0.17728 | 0.0038 | -2.997
-14.5 | -0.5127 | 0.16933 | -0.0014 | -3.0278
-13.5 | -0.4815 | 0.15206 | -0.0119 | -3.1665
-13 | -0.4603 | 0.14451 | -0.0156 | -3.1852
-12.5 | -0.4753 | 0.1341 | -0.0277 | -3.5444
-12 | -0.439 | 0.12658 | -0.027 | -3.4682
-11.5 | -0.4222 | 0.11849 | -0.0313 | -3.5632
-11 | -0.4468 | 0.09898 | -0.0437 | -4.514
-10.5 | -0.4492 | 0.08767 | -0.0509 | -5.1238
-10 | -0.472 | 0.07026 | -0.0662 | -6.7179
-9.5 | -0.5052 | 0.056 | -0.0794 | -9.0214
-9 | -0.5415 | 0.04729 | -0.0825 | -11.4506
-8.5 | -0.5708 | 0.04068 | -0.0818 | -14.0315
-8 | -0.5895 | 0.03534 | -0.0783 | -16.6808
-7.5 | -0.5943 | 0.03101 | -0.0725 | -19.1648
-7 | -0.5721 | 0.02717 | -0.0676 | -21.0563
-6.5 | -0.5299 | 0.02387 | -0.0641 | -22.1994
-6 | -0.4808 | 0.02152 | -0.0607 | -22.342
-5.5 | -0.4366 | 0.01948 | -0.0571 | -22.4127
-5 | -0.3953 | 0.01791 | -0.053 | -22.0715
-4.5 | -0.3555 | 0.0163 | -0.0491 | -21.8098
-4 | -0.3242 | 0.01375 | -0.045 | -23.5782
-3.5 | -0.2784 | 0.01286 | -0.0414 | -21.6485
-3 | -0.2142 | 0.01314 | -0.0398 | -16.3014
-2.5 | -0.1497 | 0.01352 | -0.0381 | -11.0725
-2 | -0.0854 | 0.01387 | -0.0368 | -6.1572
-1.5 | -0.0189 | 0.01378 | -0.0367 | -1.3716
-1 | 0.0473 | 0.01375 | -0.0368 | 3.44
-0.5 | 0.1137 | 0.01374 | -0.0372 | 8.2751
0 | 0.1806 | 0.01372 | -0.0376 | 13.1633
0.5 | 0.2456 | 0.01389 | -0.0378 | 17.6818
1 | 0.3127 | 0.01393 | -0.0382 | 22.448
1.5 | 0.3765 | 0.01428 | -0.0384 | 26.3655
2 | 0.4434 | 0.01441 | -0.0384 | 30.7703
2.5 | 0.5049 | 0.01486 | -0.0379 | 33.9771
3 | 0.5729 | 0.01492 | -0.0376 | 38.3981
3.5 | 0.6345 | 0.01522 | -0.0366 | 41.6886
4 | 0.7009 | 0.01485 | -0.0349 | 47.1987
4.5 | 0.7616 | 0.01435 | -0.0319 | 53.0732
5 | 0.8194 | 0.01365 | -0.0277 | 60.0293
5.5 | 0.8632 | 0.01348 | -0.0215 | 64.0356
6 | 0.8745 | 0.01448 | -0.0118 | 60.3936
6.5 | 0.8437 | 0.01919 | -0.0049 | 43.9656
7 | 0.829 | 0.02388 | 0.0004 | 34.7152
7.5 | 0.8328 | 0.02802 | 0.0043 | 29.7216
8 | 0.8445 | 0.0319 | 0.0075 | 26.4734
8.5 | 0.8666 | 0.03526 | 0.0108 | 24.5774
9 | 0.8946 | 0.03853 | 0.0142 | 23.2183
9.5 | 0.9272 | 0.04205 | 0.0173 | 22.0499
10 | 0.949 | 0.0469 | 0.0197 | 20.2345
10.5 | 0.9493 | 0.05379 | 0.0205 | 17.6483
11 | 0.9335 | 0.06263 | 0.0191 | 14.905
11.5 | 0.9069 | 0.07347 | 0.0152 | 12.3438
12 | 0.8728 | 0.08657 | 0.0083 | 10.082
12.5 | 0.8325 | 0.10262 | -0.0018 | 8.1125
13 | 0.7899 | 0.12244 | -0.0148 | 6.4513
13.5 | 0.7678 | 0.14038 | -0.0254 | 5.4694
14 | 0.7632 | 0.15442 | -0.0334 | 4.9424
14.5 | 0.7676 | 0.1667 | -0.0402 | 4.6047
15 | 0.7866 | 0.17524 | -0.0436 | 4.4887
15.5 | 0.8025 | 0.1914 | -0.0488 | 4.1928
16 | 0.7961 | 0.20308 | -0.0607 | 3.9201
16.5 | 0.8206 | 0.21079 | -0.064 | 3.893
17 | 0.851 | 0.22053 | -0.0657 | 3.8589
17.5 | 0.8505 | 0.23026 | -0.0769 | 3.6937
18 | 0.8783 | 0.23768 | -0.0795 | 3.6953
18.5 | 0.8986 | 0.2478 | -0.0845 | 3.6263
19 | 0.9103 | 0.2568 | -0.0932 | 3.5448
19.5 | 0.9346 | 0.26461 | -0.097 | 3.532
20 | 0.9546 | 0.27414 | -0.1025 | 3.4822

## 25. Re 500k Mach 0.00 (1)
BIGFOIL.COM POLAR EXPORT
NACA64-215 a=0.6
NACA64-215 a=0.6 |  |  |  | Cl Max: | 1.284 | at alpha= | 12 | deg
JavaFoil+Calcfoil stall+Eppler ext transition |  |  |  | L/D Max: | 86.01 | at alpha= | 5 | deg
Re: | 500000 |  |  | Cd Min: | 0.00764 | at alpha= | -2.5 | deg
Mach: | 0 |  |  | Cl=0 at alpha= | -1.3917 | deg
|  |  |  | @ Cl=0.1, Cd= | 0.0077421
|  |  |  | @ Cl=0.4, Cd= | 0.0080744
|  |  |  | @ Cl=0.6, Cd= | 0.0084517
alpha (deg) | Cl | Cd | Cm | Cl/Cd
-20 | -0.795 | 0.20215 | -0.003 | -3.932
-19.5 | -0.818 | 0.19301 | -0.003 | -4.237
-19 | -0.84 | 0.18093 | -0.003 | -4.644
-18.5 | -0.861 | 0.17142 | -0.003 | -5.024
-18 | -0.879 | 0.16198 | -0.003 | -5.424
-17.5 | -0.89 | 0.15481 | -0.004 | -5.748
-17 | -0.899 | 0.14429 | -0.004 | -6.229
-16.5 | -0.906 | 0.13729 | -0.004 | -6.598
-16 | -0.911 | 0.1325 | -0.005 | -6.875
-15.5 | -0.914 | 0.12453 | -0.005 | -7.336
-15 | -0.914 | 0.11648 | -0.005 | -7.844
-14.5 | -0.911 | 0.11082 | -0.005 | -8.222
-14 | -0.906 | 0.10394 | -0.006 | -8.717
-13.5 | -0.898 | 0.09727 | -0.006 | -9.229
-13 | -0.886 | 0.09218 | -0.006 | -9.61
-12.5 | -0.871 | 0.08651 | -0.006 | -10.072
-12 | -0.855 | 0.08157 | -0.007 | -10.477
-11.5 | -0.834 | 0.07588 | -0.007 | -10.99
-11 | -0.811 | 0.07184 | -0.008 | -11.283
-10.5 | -0.785 | 0.0673 | -0.008 | -11.666
-10 | -0.756 | 0.06315 | -0.009 | -11.971
-9.5 | -0.725 | 0.05899 | -0.009 | -12.295
-9 | -0.695 | 0.05406 | -0.011 | -12.852
-8.5 | -0.79 | 0.01566 | -0.019 | -50.438
-8 | -0.746 | 0.01489 | -0.019 | -50.122
-7.5 | -0.699 | 0.01409 | -0.02 | -49.637
-7 | -0.65 | 0.01349 | -0.021 | -48.177
-6.5 | -0.598 | 0.01295 | -0.022 | -46.196
-6 | -0.547 | 0.01243 | -0.022 | -44.016
-5.5 | -0.49 | 0.01199 | -0.023 | -40.901
-5 | -0.433 | 0.01152 | -0.024 | -37.553
-4.5 | -0.374 | 0.01117 | -0.024 | -33.488
-4 | -0.315 | 0.01086 | -0.025 | -29.006
-3.5 | -0.255 | 0.00767 | -0.026 | -33.274
-3 | -0.195 | 0.00767 | -0.026 | -25.434
-2.5 | -0.135 | 0.00764 | -0.027 | -17.638
-2 | -0.074 | 0.00766 | -0.028 | -9.676
-1.5 | -0.013 | 0.0077 | -0.028 | -1.738
-1 | 0.047 | 0.00769 | -0.029 | 6.172
-0.5 | 0.108 | 0.00775 | -0.03 | 13.977
0 | 0.169 | 0.00778 | -0.03 | 21.772
0.5 | 0.23 | 0.00784 | -0.031 | 29.375
1 | 0.291 | 0.00791 | -0.032 | 36.8
1.5 | 0.352 | 0.00798 | -0.032 | 44.079
2 | 0.413 | 0.0081 | -0.033 | 50.971
2.5 | 0.473 | 0.00822 | -0.034 | 57.592
3 | 0.532 | 0.00835 | -0.034 | 63.79
3.5 | 0.592 | 0.00843 | -0.035 | 70.263
4 | 0.651 | 0.00859 | -0.035 | 75.788
4.5 | 0.71 | 0.00881 | -0.036 | 80.555
5 | 0.763 | 0.00888 | -0.037 | 86.01
5.5 | 0.807 | 0.01448 | -0.037 | 55.722
6 | 0.86 | 0.01497 | -0.037 | 57.423
6.5 | 0.91 | 0.01562 | -0.038 | 58.271
7 | 0.959 | 0.0164 | -0.038 | 58.503
7.5 | 1.006 | 0.01723 | -0.039 | 58.388
8 | 1.05 | 0.01814 | -0.039 | 57.909
8.5 | 1.093 | 0.01905 | -0.04 | 57.355
9 | 1.132 | 0.02011 | -0.04 | 56.264
9.5 | 1.167 | 0.02117 | -0.041 | 55.138
10 | 1.2 | 0.0224 | -0.041 | 53.58
10.5 | 1.229 | 0.02391 | -0.042 | 51.406
11 | 1.254 | 0.02538 | -0.042 | 49.429
11.5 | 1.273 | 0.02709 | -0.042 | 46.995
12 | 1.284 | 0.02924 | -0.043 | 43.915
12.5 | 1.124 | 0.07792 | -0.029 | 14.43
13 | 1.119 | 0.08738 | -0.026 | 12.81
13.5 | 1.115 | 0.09494 | -0.023 | 11.746
14 | 1.115 | 0.10071 | -0.023 | 11.076
14.5 | 1.11 | 0.10788 | -0.023 | 10.288
15 | 1.102 | 0.11425 | -0.023 | 9.644
15.5 | 1.091 | 0.12202 | -0.023 | 8.939
16 | 1.077 | 0.12913 | -0.022 | 8.339
16.5 | 1.061 | 0.13764 | -0.023 | 7.706
17 | 1.042 | 0.14311 | -0.022 | 7.277

## 26. Re 500k Mach 0.00 (2)
BIGFOIL.COM POLAR EXPORT
NACA64-215 a=0.6
NACA64-215 a=0.6 |  |  |  | Cl Max: | 1.2394 | at alpha= | 16.5 | deg
XFOIL ncrit=9 |  |  |  | L/D Max: | 90.4176 | at alpha= | 6 | deg
Re: | 500000 |  |  | Cd Min: | 0.13795 | at alpha= | 19 | deg
Mach: | 0 |  |  | Cl=0 at alpha= | -99 | deg
|  |  |  | @ Cl=0.1, Cd= | 0.00825
|  |  |  | @ Cl=0.4, Cd= | 0.0083535
|  |  |  | @ Cl=0.6, Cd= | 0.0084136
alpha (deg) | Cl | Cd | Cm | Cl/Cd
0 | 0.1621 | 0.00825 | -0.0328 | 19.6485
0.5 | 0.2199 | 0.00823 | -0.0333 | 26.7193
1 | 0.2778 | 0.00825 | -0.0338 | 33.6727
1.5 | 0.3357 | 0.00827 | -0.0344 | 40.5925
2 | 0.3934 | 0.00835 | -0.0348 | 47.1138
2.5 | 0.4508 | 0.00838 | -0.0353 | 53.7947
3 | 0.5076 | 0.00842 | -0.0356 | 60.285
3.5 | 0.5637 | 0.00844 | -0.0356 | 66.7891
4 | 0.6187 | 0.0084 | -0.0354 | 73.6548
4.5 | 0.6726 | 0.00845 | -0.035 | 79.5976
5 | 0.7262 | 0.00854 | -0.0346 | 85.0351
5.5 | 0.7772 | 0.0087 | -0.0337 | 89.3333
6 | 0.8228 | 0.0091 | -0.0319 | 90.4176
6.5 | 0.8418 | 0.01102 | -0.0261 | 76.3884
7 | 0.8824 | 0.01331 | -0.026 | 66.296
7.5 | 0.9093 | 0.01495 | -0.0226 | 60.8227
8 | 0.9326 | 0.01633 | -0.0182 | 57.1096
8.5 | 0.9583 | 0.01766 | -0.0147 | 54.2639
9 | 0.9801 | 0.01942 | -0.0113 | 50.4686
9.5 | 1.0045 | 0.02122 | -0.0086 | 47.3374
10 | 1.0169 | 0.02398 | -0.0051 | 42.4062
10.5 | 1.0431 | 0.02596 | -0.0031 | 40.181
11 | 1.0665 | 0.02822 | -0.0012 | 37.7923
11.5 | 1.0813 | 0.03131 | 0.0012 | 34.5353
12 | 1.1058 | 0.03375 | 0.0028 | 32.7644
12.5 | 1.1294 | 0.03634 | 0.0042 | 31.0787
13 | 1.1516 | 0.0391 | 0.0054 | 29.4527
13.5 | 1.1729 | 0.04207 | 0.0065 | 27.8797
14 | 1.1939 | 0.04556 | 0.0079 | 26.205
14.5 | 1.2094 | 0.04935 | 0.0086 | 24.5066
15 | 1.2208 | 0.05366 | 0.0089 | 22.7507
15.5 | 1.2287 | 0.05847 | 0.0087 | 21.0142
16 | 1.2347 | 0.06371 | 0.0079 | 19.38
16.5 | 1.2394 | 0.06945 | 0.007 | 17.8459
17 | 1.2231 | 0.0786 | 0.0048 | 15.5611
17.5 | 1.2021 | 0.08879 | 0.0006 | 13.5387
18 | 1.1726 | 0.10135 | -0.0055 | 11.5698
18.5 | 1.133 | 0.11708 | -0.0144 | 9.6771
19 | 1.0785 | 0.13795 | -0.0276 | 7.8181

## 27. Re 500k Mach 0.10 (1)
BIGFOIL.COM POLAR EXPORT
NACA64-215 a=0.6
NACA64-215 a=0.6 |  |  |  | Cl Max: | 1.277 | at alpha= | 12 | deg
JavaFoil+Calcfoil stall+Eppler ext transition |  |  |  | L/D Max: | 86.04 | at alpha= | 5 | deg
Re: | 500000 |  |  | Cd Min: | 0.00766 | at alpha= | -2 | deg
Mach: | 0.1 |  |  | Cl=0 at alpha= | -1.3934 | deg
|  |  |  | @ Cl=0.1, Cd= | 0.0077826
|  |  |  | @ Cl=0.4, Cd= | 0.0080903
|  |  |  | @ Cl=0.6, Cd= | 0.008525
alpha (deg) | Cl | Cd | Cm | Cl/Cd
-19.5 | -0.769 | 0.20067 | -0.003 | -3.835
-19 | -0.795 | 0.18591 | -0.003 | -4.278
-18.5 | -0.82 | 0.17907 | -0.003 | -4.582
-18 | -0.842 | 0.16633 | -0.003 | -5.06
-17.5 | -0.856 | 0.15824 | -0.004 | -5.409
-17 | -0.868 | 0.1474 | -0.004 | -5.891
-16.5 | -0.879 | 0.14167 | -0.004 | -6.204
-16 | -0.887 | 0.13345 | -0.004 | -6.647
-15.5 | -0.893 | 0.12646 | -0.005 | -7.063
-15 | -0.896 | 0.11782 | -0.005 | -7.606
-14.5 | -0.897 | 0.1116 | -0.005 | -8.034
-14 | -0.894 | 0.1054 | -0.006 | -8.481
-13.5 | -0.888 | 0.09853 | -0.006 | -9.009
-13 | -0.878 | 0.09311 | -0.006 | -9.434
-12.5 | -0.865 | 0.08674 | -0.006 | -9.978
-12 | -0.85 | 0.08134 | -0.007 | -10.451
-11.5 | -0.831 | 0.07714 | -0.007 | -10.776
-11 | -0.81 | 0.07234 | -0.008 | -11.191
-10.5 | -0.784 | 0.06742 | -0.008 | -11.632
-10 | -0.755 | 0.06355 | -0.008 | -11.889
-9.5 | -0.726 | 0.05957 | -0.009 | -12.181
-9 | -0.692 | 0.05579 | -0.01 | -12.406
-8.5 | -0.791 | 0.01581 | -0.019 | -50.039
-8 | -0.748 | 0.01504 | -0.019 | -49.747
-7.5 | -0.702 | 0.01422 | -0.02 | -49.331
-7 | -0.652 | 0.01357 | -0.021 | -48.029
-6.5 | -0.6 | 0.01302 | -0.022 | -46.101
-6 | -0.55 | 0.01259 | -0.022 | -43.664
-5.5 | -0.493 | 0.01201 | -0.023 | -41.019
-5 | -0.435 | 0.01154 | -0.024 | -37.671
-4.5 | -0.376 | 0.01118 | -0.024 | -33.6
-4 | -0.316 | 0.01093 | -0.025 | -28.952
-3.5 | -0.256 | 0.00771 | -0.026 | -33.283
-3 | -0.196 | 0.00771 | -0.026 | -25.443
-2.5 | -0.135 | 0.00772 | -0.027 | -17.55
-2 | -0.074 | 0.00766 | -0.028 | -9.718
-1.5 | -0.013 | 0.00771 | -0.028 | -1.746
-1 | 0.048 | 0.00774 | -0.029 | 6.167
-0.5 | 0.109 | 0.00779 | -0.03 | 13.979
0 | 0.17 | 0.00785 | -0.03 | 21.668
0.5 | 0.231 | 0.00788 | -0.031 | 29.368
1 | 0.293 | 0.00796 | -0.032 | 36.758
1.5 | 0.354 | 0.00803 | -0.032 | 44.051
2 | 0.415 | 0.00811 | -0.033 | 51.163
2.5 | 0.476 | 0.00823 | -0.034 | 57.839
3 | 0.535 | 0.00835 | -0.034 | 64.094
3.5 | 0.595 | 0.00851 | -0.035 | 69.947
4 | 0.655 | 0.00869 | -0.036 | 75.343
4.5 | 0.713 | 0.00883 | -0.036 | 80.792
5 | 0.767 | 0.00891 | -0.037 | 86.04
5.5 | 0.81 | 0.01459 | -0.037 | 55.525
6 | 0.863 | 0.01508 | -0.037 | 57.216
6.5 | 0.914 | 0.01574 | -0.038 | 58.062
7 | 0.963 | 0.01654 | -0.038 | 58.232
7.5 | 1.01 | 0.01739 | -0.039 | 58.069
8 | 1.054 | 0.01829 | -0.039 | 57.623
8.5 | 1.095 | 0.01925 | -0.04 | 56.914
9 | 1.134 | 0.02034 | -0.04 | 55.748
9.5 | 1.169 | 0.02153 | -0.041 | 54.318
10 | 1.201 | 0.0228 | -0.041 | 52.679
10.5 | 1.229 | 0.02423 | -0.042 | 50.696
11 | 1.253 | 0.02575 | -0.042 | 48.648
11.5 | 1.269 | 0.02755 | -0.043 | 46.061
12 | 1.277 | 0.03 | -0.043 | 42.556
12.5 | 1.106 | 0.08349 | -0.025 | 13.247
13 | 1.107 | 0.08966 | -0.024 | 12.341
13.5 | 1.107 | 0.09526 | -0.024 | 11.618
14 | 1.1 | 0.10191 | -0.023 | 10.797
14.5 | 1.093 | 0.11014 | -0.023 | 9.923
15 | 1.081 | 0.11681 | -0.022 | 9.252
15.5 | 1.067 | 0.12376 | -0.023 | 8.62
16 | 1.049 | 0.12989 | -0.022 | 8.075
16.5 | 1.028 | 0.13651 | -0.022 | 7.53
17 | 1.006 | 0.1463 | -0.022 | 6.875

## 28. Re 500k Mach 0.10 (2)
BIGFOIL.COM POLAR EXPORT
NACA64-215 a=0.6
NACA64-215 a=0.6 |  |  |  | Cl Max: | 1.2195 | at alpha= | 16 | deg
XFOIL ncrit=9 |  |  |  | L/D Max: | 89.772 | at alpha= | 6 | deg
Re: | 500000 |  |  | Cd Min: | 0.23036 | at alpha= | 20 | deg
Mach: | 0.1 |  |  | Cl=0 at alpha= | -1.3962 | deg
|  |  |  | @ Cl=0.1, Cd= | 0.0082924
|  |  |  | @ Cl=0.4, Cd= | 0.0083915
|  |  |  | @ Cl=0.6, Cd= | 0.0084463
alpha (deg) | Cl | Cd | Cm | Cl/Cd
-17 | -0.5966 | 0.18642 | 0.0169 | -3.2003
-16.5 | -0.6014 | 0.17385 | 0.0078 | -3.4593
-16 | -0.5886 | 0.16567 | 0.0047 | -3.5528
-15.5 | -0.5688 | 0.16037 | 0.0023 | -3.5468
-15 | -0.5542 | 0.15365 | -0.0011 | -3.6069
-14.5 | -0.5668 | 0.13817 | -0.0111 | -4.1022
-14 | -0.8403 | 0.0653 | -0.0515 | -12.8683
-13.5 | -0.8792 | 0.05515 | -0.0561 | -15.942
-13 | -0.911 | 0.04719 | -0.0577 | -19.3049
-12.5 | -0.9307 | 0.04121 | -0.0568 | -22.5843
-12 | -0.9413 | 0.03658 | -0.054 | -25.7326
-11.5 | -0.9176 | 0.03057 | -0.0547 | -30.0164
-11 | -0.8994 | 0.02836 | -0.0504 | -31.7137
-10.5 | -0.8722 | 0.02631 | -0.0472 | -33.1509
-10 | -0.838 | 0.02441 | -0.0448 | -34.3302
-9.5 | -0.7995 | 0.02277 | -0.0427 | -35.112
-9 | -0.7585 | 0.02059 | -0.041 | -36.8383
-8.5 | -0.7179 | 0.01888 | -0.0393 | -38.0244
-8 | -0.6746 | 0.01765 | -0.0378 | -38.221
-7.5 | -0.6281 | 0.01672 | -0.0367 | -37.5658
-7 | -0.5875 | 0.01516 | -0.0348 | -38.7533
-6.5 | -0.5399 | 0.01428 | -0.0338 | -37.8081
-6 | -0.4921 | 0.01326 | -0.0329 | -37.1116
-5.5 | -0.4416 | 0.0125 | -0.0323 | -35.328
-5 | -0.3907 | 0.01163 | -0.0318 | -33.5942
-4.5 | -0.3445 | 0.0101 | -0.0311 | -34.1089
-3.5 | -0.2422 | 0.00837 | -0.0305 | -28.9367
-3 | -0.1849 | 0.00833 | -0.0308 | -22.1969
-2.5 | -0.1274 | 0.00832 | -0.031 | -15.3125
-2 | -0.0698 | 0.00839 | -0.0312 | -8.3194
-1.5 | -0.0121 | 0.00841 | -0.0314 | -1.4388
-1 | 0.0462 | 0.00832 | -0.0319 | 5.5529
-0.5 | 0.1046 | 0.00829 | -0.0325 | 12.6176
0 | 0.163 | 0.00828 | -0.033 | 19.686
0.5 | 0.2212 | 0.00825 | -0.0335 | 26.8121
1 | 0.2795 | 0.00829 | -0.034 | 33.7153
1.5 | 0.3377 | 0.00831 | -0.0346 | 40.6378
2 | 0.3957 | 0.00839 | -0.035 | 47.1633
2.5 | 0.4535 | 0.00841 | -0.0355 | 53.9239
3 | 0.5108 | 0.00846 | -0.0358 | 60.3783
3.5 | 0.5672 | 0.00847 | -0.0358 | 66.9658
4 | 0.6225 | 0.00843 | -0.0356 | 73.8434
4.5 | 0.6768 | 0.00849 | -0.0352 | 79.7173
5 | 0.7306 | 0.00857 | -0.0347 | 85.2509
5.5 | 0.7819 | 0.00875 | -0.0337 | 89.36
6 | 0.8268 | 0.00921 | -0.0317 | 89.772
6.5 | 0.8435 | 0.01126 | -0.0256 | 74.9112
7 | 0.883 | 0.01355 | -0.0252 | 65.1661
7.5 | 0.9091 | 0.01518 | -0.0216 | 59.888
8 | 0.9316 | 0.01654 | -0.0171 | 56.3241
8.5 | 0.9563 | 0.018 | -0.0135 | 53.1278
9 | 0.9787 | 0.01981 | -0.0102 | 49.4043
9.5 | 1.0023 | 0.02173 | -0.0075 | 46.1252
10 | 1.0154 | 0.02452 | -0.0042 | 41.4111
10.5 | 1.041 | 0.02661 | -0.0021 | 39.1206
11 | 1.064 | 0.02897 | -0.0002 | 36.7276
11.5 | 1.0787 | 0.03218 | 0.0023 | 33.5208
12 | 1.1042 | 0.0346 | 0.0038 | 31.9133
12.5 | 1.1278 | 0.03728 | 0.0053 | 30.2521
13 | 1.1496 | 0.04015 | 0.0065 | 28.6326
13.5 | 1.1715 | 0.04328 | 0.0077 | 27.0679
14 | 1.1896 | 0.04705 | 0.0089 | 25.2837
14.5 | 1.2029 | 0.05124 | 0.0095 | 23.4758
15 | 1.2117 | 0.05597 | 0.0096 | 21.6491
15.5 | 1.2167 | 0.0613 | 0.0091 | 19.8483
16 | 1.2195 | 0.06714 | 0.008 | 18.1635
16.5 | 1.2178 | 0.074 | 0.0066 | 16.4568
17 | 1.1938 | 0.08457 | 0.0032 | 14.1161
17.5 | 1.1668 | 0.09638 | -0.0024 | 12.1062
18 | 1.131 | 0.1109 | -0.0102 | 10.1984
18.5 | 1.0848 | 0.12925 | -0.0215 | 8.393
19 | 1.0181 | 0.15495 | -0.0384 | 6.5705
19.5 | 0.8615 | 0.22528 | -0.0737 | 3.8241
20 | 0.88 | 0.23036 | -0.0761 | 3.8201

## 29. Re 500k Mach 0.25 (1)
BIGFOIL.COM POLAR EXPORT
NACA64-215 a=0.6
NACA64-215 a=0.6 |  |  |  | Cl Max: | 1.227 | at alpha= | 11 | deg
JavaFoil+Calcfoil stall+Eppler ext transition |  |  |  | L/D Max: | 85.894 | at alpha= | 5 | deg
Re: | 500000 |  |  | Cd Min: | 0.00775 | at alpha= | -2 | deg
Mach: | 0.25 |  |  | Cl=0 at alpha= | -1.3889 | deg
|  |  |  | @ Cl=0.1, Cd= | 0.0078586
|  |  |  | @ Cl=0.4, Cd= | 0.0082322
|  |  |  | @ Cl=0.6, Cd= | 0.0086275
alpha (deg) | Cl | Cd | Cm | Cl/Cd
-17.5 | -0.55 | 0.20136 | -0.003 | -2.729
-17 | -0.596 | 0.17936 | -0.004 | -3.321
-16.5 | -0.638 | 0.17269 | -0.004 | -3.695
-16 | -0.677 | 0.15856 | -0.004 | -4.268
-15.5 | -0.711 | 0.14222 | -0.005 | -5.001
-15 | -0.741 | 0.13499 | -0.005 | -5.49
-14.5 | -0.766 | 0.12291 | -0.005 | -6.233
-14 | -0.786 | 0.11439 | -0.005 | -6.872
-13.5 | -0.801 | 0.10824 | -0.006 | -7.4
-13 | -0.81 | 0.09856 | -0.006 | -8.217
-12.5 | -0.813 | 0.09232 | -0.006 | -8.808
-12 | -0.811 | 0.08663 | -0.007 | -9.365
-11.5 | -0.804 | 0.0798 | -0.007 | -10.07
-11 | -0.792 | 0.07552 | -0.007 | -10.484
-10.5 | -0.775 | 0.06989 | -0.008 | -11.083
-10 | -0.753 | 0.06575 | -0.008 | -11.449
-9.5 | -0.726 | 0.06154 | -0.009 | -11.804
-9 | -0.697 | 0.05744 | -0.009 | -12.136
-8.5 | -0.664 | 0.05352 | -0.01 | -12.406
-8 | -0.757 | 0.01581 | -0.02 | -47.863
-7.5 | -0.712 | 0.01497 | -0.021 | -47.518
-7 | -0.663 | 0.01415 | -0.021 | -46.847
-6.5 | -0.611 | 0.01349 | -0.022 | -45.31
-6 | -0.558 | 0.01291 | -0.023 | -43.209
-5.5 | -0.505 | 0.01247 | -0.024 | -40.495
-5 | -0.446 | 0.01187 | -0.024 | -37.556
-4.5 | -0.386 | 0.01146 | -0.025 | -33.646
-4 | -0.325 | 0.01115 | -0.026 | -29.146
-3.5 | -0.263 | 0.01086 | -0.026 | -24.256
-3 | -0.201 | 0.00781 | -0.027 | -25.807
-2.5 | -0.139 | 0.00778 | -0.028 | -17.892
-2 | -0.077 | 0.00775 | -0.028 | -9.878
-1.5 | -0.014 | 0.00776 | -0.029 | -1.78
-1 | 0.049 | 0.00781 | -0.03 | 6.279
-0.5 | 0.112 | 0.00787 | -0.031 | 14.229
0 | 0.175 | 0.00791 | -0.031 | 22.116
0.5 | 0.238 | 0.00797 | -0.032 | 29.818
1 | 0.301 | 0.00804 | -0.033 | 37.38
1.5 | 0.363 | 0.00815 | -0.033 | 44.579
2 | 0.426 | 0.00829 | -0.034 | 51.405
2.5 | 0.489 | 0.00835 | -0.035 | 58.589
3 | 0.55 | 0.00848 | -0.035 | 64.803
3.5 | 0.611 | 0.00866 | -0.036 | 70.563
4 | 0.672 | 0.00884 | -0.037 | 76.081
4.5 | 0.727 | 0.00893 | -0.037 | 81.452
5 | 0.784 | 0.00913 | -0.038 | 85.894
5.5 | 0.829 | 0.01515 | -0.038 | 54.691
6 | 0.882 | 0.01588 | -0.038 | 55.564
6.5 | 0.933 | 0.01654 | -0.039 | 56.45
7 | 0.982 | 0.01737 | -0.039 | 56.538
7.5 | 1.028 | 0.01831 | -0.04 | 56.133
8 | 1.07 | 0.01932 | -0.04 | 55.41
8.5 | 1.109 | 0.02041 | -0.041 | 54.348
9 | 1.144 | 0.02164 | -0.041 | 52.876
9.5 | 1.175 | 0.02298 | -0.042 | 51.115
10 | 1.199 | 0.02458 | -0.042 | 48.786
10.5 | 1.218 | 0.02645 | -0.043 | 46.048
11 | 1.227 | 0.029 | -0.043 | 42.301
11.5 | 1.057 | 0.07742 | -0.023 | 13.654
12 | 1.054 | 0.08383 | -0.022 | 12.571
12.5 | 1.045 | 0.08963 | -0.022 | 11.664
13 | 1.03 | 0.09602 | -0.022 | 10.723
13.5 | 1.007 | 0.10369 | -0.021 | 9.712
14 | 0.978 | 0.11197 | -0.021 | 8.735
14.5 | 0.942 | 0.11723 | -0.021 | 8.039
15 | 0.9 | 0.1323 | -0.02 | 6.806
15.5 | 0.853 | 0.14128 | -0.02 | 6.038
16 | 0.801 | 0.15209 | -0.02 | 5.265

## 30. Re 500k Mach 0.25 (2)
BIGFOIL.COM POLAR EXPORT
NACA64-215 a=0.6
NACA64-215 a=0.6 |  |  |  | Cl Max: | 1.1454 | at alpha= | 13.5 | deg
XFOIL ncrit=9 |  |  |  | L/D Max: | 89.1391 | at alpha= | 5.5 | deg
Re: | 500000 |  |  | Cd Min: | 0.21413 | at alpha= | 18.5 | deg
Mach: | 0.25 |  |  | Cl=0 at alpha= | -1.3952 | deg
|  |  |  | @ Cl=0.1, Cd= | 0.0084641
|  |  |  | @ Cl=0.4, Cd= | 0.0085213
|  |  |  | @ Cl=0.6, Cd= | 0.00866
alpha (deg) | Cl | Cd | Cm | Cl/Cd
-16.5 | -0.5995 | 0.17914 | 0.0097 | -3.3465
-16 | -0.5836 | 0.17108 | 0.0066 | -3.4113
-15.5 | -0.5617 | 0.16556 | 0.0042 | -3.3927
-15 | -0.5459 | 0.15865 | 0.0006 | -3.4409
-14.5 | -0.5531 | 0.14499 | -0.0088 | -3.8147
-14 | -0.5524 | 0.13388 | -0.0137 | -4.1261
-13.5 | -0.5933 | 0.10984 | -0.0248 | -5.4015
-13 | -0.5818 | 0.10432 | -0.0278 | -5.5771
-12.5 | -0.8025 | 0.05442 | -0.0591 | -14.7464
-12 | -0.8326 | 0.04583 | -0.0621 | -18.1671
-11.5 | -0.8473 | 0.03954 | -0.0627 | -21.4289
-10.5 | -0.8423 | 0.03128 | -0.058 | -26.9277
-10 | -0.8324 | 0.02835 | -0.0527 | -29.3616
-9.5 | -0.8048 | 0.02571 | -0.0493 | -31.303
-9 | -0.7681 | 0.02346 | -0.0467 | -32.7408
-8.5 | -0.7269 | 0.02065 | -0.0447 | -35.201
-8 | -0.6844 | 0.01903 | -0.0426 | -35.9643
-7.5 | -0.6397 | 0.01768 | -0.0408 | -36.1821
-7 | -0.5971 | 0.01612 | -0.0387 | -37.0409
-6.5 | -0.5512 | 0.01498 | -0.037 | -36.7957
-6 | -0.5027 | 0.01396 | -0.0356 | -36.01
-5.5 | -0.4522 | 0.01302 | -0.0346 | -34.7312
-5 | -0.4001 | 0.0122 | -0.0338 | -32.7951
-4.5 | -0.3504 | 0.01093 | -0.033 | -32.0586
-4 | -0.3077 | 0.00879 | -0.0319 | -35.0057
-3.5 | -0.2507 | 0.00852 | -0.0317 | -29.4249
-3 | -0.1911 | 0.00844 | -0.0319 | -22.6422
-2.5 | -0.1316 | 0.00847 | -0.0321 | -15.5372
-2 | -0.0724 | 0.0085 | -0.0321 | -8.5176
-1.5 | -0.0126 | 0.00852 | -0.0324 | -1.4789
-1 | 0.0475 | 0.00849 | -0.0328 | 5.5948
-0.5 | 0.1082 | 0.00846 | -0.0335 | 12.7896
0 | 0.1682 | 0.00842 | -0.034 | 19.9762
0.5 | 0.2286 | 0.00842 | -0.0345 | 27.1496
1 | 0.2888 | 0.00846 | -0.0351 | 34.1371
1.5 | 0.3487 | 0.00847 | -0.0355 | 41.1688
2 | 0.4087 | 0.00853 | -0.036 | 47.9132
2.5 | 0.4685 | 0.0086 | -0.0364 | 54.4767
3 | 0.5278 | 0.00864 | -0.0367 | 61.088
3.5 | 0.5863 | 0.00866 | -0.0367 | 67.7021
4 | 0.6438 | 0.00866 | -0.0364 | 74.3418
4.5 | 0.6998 | 0.00868 | -0.0358 | 80.6221
5 | 0.7553 | 0.00882 | -0.0351 | 85.6349
5.5 | 0.8076 | 0.00906 | -0.0339 | 89.1391
6.5 | 0.8504 | 0.01251 | -0.0224 | 67.9776
7 | 0.8841 | 0.01468 | -0.0205 | 60.2248
7.5 | 0.9031 | 0.01624 | -0.0154 | 55.6096
8 | 0.9258 | 0.018 | -0.0115 | 51.4333
8.5 | 0.9437 | 0.02029 | -0.0077 | 46.5106
9 | 0.9701 | 0.02226 | -0.005 | 43.5804
9.5 | 0.989 | 0.02487 | -0.0021 | 39.7668
10 | 1.006 | 0.02778 | 0.0007 | 36.2131
10.5 | 1.0295 | 0.03037 | 0.0029 | 33.8986
11 | 1.051 | 0.03322 | 0.0049 | 31.6376
11.5 | 1.0716 | 0.0364 | 0.0073 | 29.4396
12 | 1.0959 | 0.03943 | 0.009 | 27.7936
12.5 | 1.1171 | 0.04281 | 0.0105 | 26.0944
13 | 1.1348 | 0.04663 | 0.0116 | 24.3363
13.5 | 1.1454 | 0.05172 | 0.0128 | 22.1462
14 | 1.1443 | 0.05799 | 0.0127 | 19.7327
14.5 | 1.1347 | 0.06574 | 0.0115 | 17.2604
15 | 1.1175 | 0.07498 | 0.0088 | 14.904
15.5 | 1.0932 | 0.08608 | 0.0042 | 12.6998
16 | 1.0634 | 0.09918 | -0.0025 | 10.7219
16.5 | 1.0267 | 0.11498 | -0.0119 | 8.9294
17 | 0.8591 | 0.16967 | -0.0449 | 5.0634
17.5 | 0.8463 | 0.1867 | -0.0536 | 4.5329
18 | 0.8361 | 0.20602 | -0.0626 | 4.0583
18.5 | 0.8491 | 0.21413 | -0.0666 | 3.9653

## 31. Re 500k Mach 0.50 (1)
BIGFOIL.COM POLAR EXPORT
NACA64-215 a=0.6
NACA64-215 a=0.6 |  |  |  | Cl Max: | 1.17 | at alpha= | 20 | deg
JavaFoil+Calcfoil stall+Eppler ext transition |  |  |  | L/D Max: | 79.803 | at alpha= | 4.5 | deg
Re: | 500000 |  |  | Cd Min: | 0.00815 | at alpha= | -2.5 | deg
Mach: | 0.5 |  |  | Cl=0 at alpha= | -1.3929 | deg
|  |  |  | @ Cl=0.1, Cd= | 0.0082486
|  |  |  | @ Cl=0.4, Cd= | 0.0087646
|  |  |  | @ Cl=0.6, Cd= | 0.0091706
alpha (deg) | Cl | Cd | Cm | Cl/Cd
-20 | -1.03 | 0.23706 | -0.004 | -4.347
-19.5 | -1 | 0.22104 | -0.004 | -4.526
-19 | -0.974 | 0.21281 | -0.004 | -4.575
-18.5 | -0.947 | 0.21605 | -0.005 | -4.382
-18 | -0.92 | 0.20076 | -0.005 | -4.582
-17.5 | -0.894 | 0.20349 | -0.005 | -4.391
-17 | -0.864 | 0.18988 | -0.006 | -4.549
-16.5 | -0.837 | 0.1851 | -0.006 | -4.52
-16 | -0.81 | 0.18026 | -0.006 | -4.492
-15.5 | -0.783 | 0.17223 | -0.006 | -4.544
-15 | -0.754 | 0.16724 | -0.007 | -4.51
-14.5 | -0.726 | 0.15692 | -0.007 | -4.628
-14 | -0.699 | 0.15508 | -0.007 | -4.508
-13.5 | -0.672 | 0.15093 | -0.007 | -4.452
-13 | -0.645 | 0.14708 | -0.008 | -4.383
-12.5 | -0.616 | 0.13744 | -0.007 | -4.482
-12 | -0.589 | 0.12988 | -0.008 | -4.531
-11.5 | -0.561 | 0.12641 | -0.008 | -4.439
-11 | -0.534 | 0.12271 | -0.008 | -4.349
-10.5 | -0.506 | 0.11625 | -0.009 | -4.354
-10 | -0.478 | 0.10492 | -0.008 | -4.554
-9.5 | -0.45 | 0.09859 | -0.008 | -4.568
-9 | -0.423 | 0.09817 | -0.009 | -4.306
-8.5 | -0.474 | 0.07512 | -0.009 | -6.312
-8 | -0.599 | 0.05877 | -0.01 | -10.2
-7.5 | -0.597 | 0.05263 | -0.01 | -11.351
-7 | -0.572 | 0.04846 | -0.012 | -11.808
-6.5 | -0.645 | 0.01621 | -0.024 | -39.782
-6 | -0.597 | 0.01518 | -0.025 | -39.322
-5.5 | -0.543 | 0.01427 | -0.026 | -38.028
-5 | -0.484 | 0.01343 | -0.027 | -36.05
-4.5 | -0.423 | 0.01279 | -0.028 | -33.034
-4 | -0.358 | 0.01231 | -0.029 | -29.103
-3.5 | -0.293 | 0.01189 | -0.03 | -24.684
-3 | -0.225 | 0.00821 | -0.03 | -27.383
-2.5 | -0.155 | 0.00815 | -0.031 | -19.06
-2 | -0.086 | 0.00819 | -0.032 | -10.444
-1.5 | -0.015 | 0.00821 | -0.033 | -1.882
-1 | 0.055 | 0.00821 | -0.033 | 6.675
-0.5 | 0.125 | 0.00827 | -0.034 | 15.13
0 | 0.195 | 0.00838 | -0.035 | 23.326
0.5 | 0.266 | 0.00849 | -0.036 | 31.301
1 | 0.336 | 0.0086 | -0.036 | 39.076
1.5 | 0.406 | 0.00878 | -0.037 | 46.264
2 | 0.473 | 0.00884 | -0.038 | 53.582
2.5 | 0.542 | 0.00901 | -0.038 | 60.084
3 | 0.607 | 0.00919 | -0.039 | 66.01
3.5 | 0.672 | 0.00943 | -0.04 | 71.278
4 | 0.736 | 0.00968 | -0.04 | 76.076
4.5 | 0.799 | 0.01001 | -0.041 | 79.803
5 | 0.849 | 0.01703 | -0.041 | 49.846
5.5 | 0.906 | 0.0181 | -0.042 | 50.061
6 | 0.96 | 0.01922 | -0.042 | 49.92
6.5 | 1.006 | 0.02053 | -0.043 | 49.031
7 | 1.044 | 0.0219 | -0.043 | 47.653
7.5 | 1.068 | 0.02354 | -0.044 | 45.349
8 | 0.905 | 0.05427 | -0.022 | 16.679
8.5 | 0.868 | 0.06166 | -0.021 | 14.085
9 | 0.574 | 0.07208 | -0.019 | 7.959
9.5 | 0.601 | 0.09956 | -0.019 | 6.037
10 | 0.628 | 0.11304 | -0.02 | 5.558
10.5 | 0.655 | 0.11574 | -0.02 | 5.661
11 | 0.683 | 0.12192 | -0.022 | 5.601
11.5 | 0.71 | 0.12356 | -0.023 | 5.75
12 | 0.737 | 0.12687 | -0.023 | 5.812
12.5 | 0.764 | 0.13734 | -0.024 | 5.564
13 | 0.792 | 0.14338 | -0.026 | 5.527
13.5 | 0.819 | 0.14693 | -0.027 | 5.577
14 | 0.846 | 0.15545 | -0.027 | 5.443
14.5 | 0.873 | 0.16536 | -0.028 | 5.279
15 | 0.901 | 0.1779 | -0.029 | 5.067
15.5 | 0.928 | 0.17906 | -0.03 | 5.182
16 | 0.955 | 0.18552 | -0.03 | 5.145
16.5 | 0.982 | 0.19277 | -0.032 | 5.097
17 | 1.01 | 0.20174 | -0.033 | 5.006
17.5 | 1.036 | 0.20335 | -0.033 | 5.096
18 | 1.063 | 0.21224 | -0.034 | 5.007
18.5 | 1.091 | 0.2177 | -0.035 | 5.01
19 | 1.118 | 0.22096 | -0.036 | 5.061
19.5 | 1.144 | 0.23055 | -0.036 | 4.963
20 | 1.17 | 0.23743 | -0.037 | 4.929

## 32. Re 500k Mach 0.50 (2)
BIGFOIL.COM POLAR EXPORT
NACA64-215 a=0.6
NACA64-215 a=0.6 |  |  |  | Cl Max: | 0.9847 | at alpha= | 10.5 | deg
XFOIL ncrit=9 |  |  |  | L/D Max: | 85.4437 | at alpha= | 5 | deg
Re: | 500000 |  |  | Cd Min: | 0.24959 | at alpha= | -19.5 | deg
Mach: | 0.5 |  |  | Cl=0 at alpha= | -1.3899 | deg
|  |  |  | @ Cl=0.1, Cd= | 0.0091734
|  |  |  | @ Cl=0.4, Cd= | 0.0093138
|  |  |  | @ Cl=0.6, Cd= | 0.009646
alpha (deg) | Cl | Cd | Cm | Cl/Cd
-19.5 | -0.7273 | 0.24959 | 0.0514 | -2.914
-19 | -0.7045 | 0.24167 | 0.0463 | -2.9151
-18.5 | -0.6908 | 0.23208 | 0.0381 | -2.9766
-18 | -0.6635 | 0.22378 | 0.0348 | -2.965
-17.5 | -0.6399 | 0.21645 | 0.0304 | -2.9563
-17 | -0.6184 | 0.20819 | 0.0252 | -2.9704
-16.5 | -0.6113 | 0.19787 | 0.0163 | -3.0894
-16 | -0.5805 | 0.19054 | 0.0143 | -3.0466
-15.5 | -0.5577 | 0.18312 | 0.01 | -3.0455
-15 | -0.5443 | 0.17376 | 0.0031 | -3.1325
-14.5 | -0.5362 | 0.1633 | -0.0047 | -3.2835
-14 | -0.5095 | 0.15607 | -0.0066 | -3.2646
-13.5 | -0.4871 | 0.14898 | -0.0103 | -3.2696
-13 | -0.4851 | 0.13739 | -0.0193 | -3.5308
-12.5 | -0.4769 | 0.12659 | -0.0261 | -3.7673
-12 | -0.4581 | 0.11672 | -0.0305 | -3.9248
-11.5 | -0.4647 | 0.1034 | -0.0385 | -4.4942
-11 | -0.4802 | 0.09082 | -0.045 | -5.2874
-10.5 | -0.5241 | 0.07167 | -0.0572 | -7.3127
-10 | -0.5633 | 0.05817 | -0.0665 | -9.6837
-9.5 | -0.5961 | 0.04809 | -0.0719 | -12.3955
-9 | -0.6229 | 0.04009 | -0.0741 | -15.5375
-8.5 | -0.6413 | 0.03374 | -0.0732 | -19.0071
-8 | -0.6476 | 0.02867 | -0.0697 | -22.5881
-7.5 | -0.6362 | 0.0246 | -0.0649 | -25.8618
-7 | -0.6062 | 0.02163 | -0.06 | -28.0259
-6.5 | -0.5676 | 0.019 | -0.0558 | -29.8737
-6 | -0.5262 | 0.01717 | -0.0516 | -30.6465
-5.5 | -0.4812 | 0.01562 | -0.0479 | -30.8067
-5 | -0.4343 | 0.01419 | -0.0446 | -30.6061
-4.5 | -0.381 | 0.01306 | -0.0422 | -29.173
-4 | -0.3249 | 0.01191 | -0.0404 | -27.2796
-3.5 | -0.2826 | 0.00946 | -0.0381 | -29.8732
-3 | -0.2197 | 0.00903 | -0.0371 | -24.33
-2.5 | -0.1512 | 0.009 | -0.037 | -16.8
-2 | -0.0832 | 0.0091 | -0.0368 | -9.1429
-1.5 | -0.0152 | 0.0092 | -0.0367 | -1.6522
-1 | 0.0538 | 0.00916 | -0.0372 | 5.8734
-0.5 | 0.1229 | 0.00918 | -0.0377 | 13.3878
0 | 0.1916 | 0.00913 | -0.0383 | 20.9858
1 | 0.3291 | 0.00921 | -0.0394 | 35.7329
1.5 | 0.3978 | 0.00931 | -0.0398 | 42.7282
2 | 0.4667 | 0.00943 | -0.0403 | 49.491
2.5 | 0.5351 | 0.00957 | -0.0405 | 55.9143
3 | 0.6034 | 0.00965 | -0.0405 | 62.5285
3.5 | 0.6705 | 0.00967 | -0.0399 | 69.3382
4 | 0.7356 | 0.00964 | -0.0387 | 76.3071
4.5 | 0.7989 | 0.00972 | -0.0371 | 82.1914
5 | 0.857 | 0.01003 | -0.0345 | 85.4437
5.5 | 0.8634 | 0.01217 | -0.0253 | 70.9449
6 | 0.8396 | 0.01491 | -0.0129 | 56.3112
6.5 | 0.8289 | 0.01786 | -0.0038 | 46.411
7.5 | 0.8754 | 0.02445 | 0.0007 | 35.8037
8 | 0.8958 | 0.02772 | 0.0039 | 32.316
8.5 | 0.9086 | 0.03159 | 0.0072 | 28.7623
9 | 0.9299 | 0.03508 | 0.0102 | 26.508
9.5 | 0.9514 | 0.03883 | 0.013 | 24.5017
10 | 0.9707 | 0.04307 | 0.0158 | 22.5377
10.5 | 0.9847 | 0.04834 | 0.0179 | 20.3703
11 | 0.9841 | 0.05537 | 0.0181 | 17.7732
11.5 | 0.9723 | 0.06406 | 0.0163 | 15.178
12 | 0.9527 | 0.07442 | 0.0124 | 12.8017
12.5 | 0.9266 | 0.0866 | 0.0062 | 10.6998
13 | 0.8951 | 0.10101 | -0.0025 | 8.8615
13.5 | 0.8593 | 0.11818 | -0.0139 | 7.2711
14 | 0.8202 | 0.13848 | -0.0268 | 5.9229
14.5 | 0.801 | 0.15601 | -0.0368 | 5.1343
15 | 0.7976 | 0.17061 | -0.0452 | 4.675
15.5 | 0.8035 | 0.18307 | -0.0522 | 4.389

## 33. Re 750k Mach 0.00 (1)
BIGFOIL.COM POLAR EXPORT
NACA64-215 a=0.6
NACA64-215 a=0.6 |  |  |  | Cl Max: | 1.3 | at alpha= | 13 | deg
JavaFoil+Calcfoil stall+Eppler ext transition |  |  |  | L/D Max: | 96.849 | at alpha= | 5 | deg
Re: | 750000 |  |  | Cd Min: | 0.00682 | at alpha= | -2 | deg
Mach: | 0 |  |  | Cl=0 at alpha= | -1.3917 | deg
|  |  |  | @ Cl=0.1, Cd= | 0.0069208
|  |  |  | @ Cl=0.4, Cd= | 0.0072072
|  |  |  | @ Cl=0.6, Cd= | 0.0075408
alpha (deg) | Cl | Cd | Cm | Cl/Cd
-15.5 | -0.915 | 0.11754 | -0.005 | -7.783
-15 | -0.915 | 0.11216 | -0.005 | -8.158
-14.5 | -0.912 | 0.10599 | -0.006 | -8.609
-14 | -0.907 | 0.09995 | -0.006 | -9.078
-13.5 | -0.899 | 0.09379 | -0.006 | -9.587
-13 | -0.887 | 0.08832 | -0.007 | -10.046
-12.5 | -0.873 | 0.08262 | -0.007 | -10.563
-12 | -0.857 | 0.07746 | -0.008 | -11.071
-11.5 | -0.839 | 0.07204 | -0.008 | -11.643
-11 | -0.822 | 0.06475 | -0.01 | -12.696
-10.5 | -0.928 | 0.01965 | -0.016 | -47.227
-10 | -0.904 | 0.01751 | -0.017 | -51.63
-9.5 | -0.871 | 0.01631 | -0.017 | -53.389
-9 | -0.834 | 0.0152 | -0.018 | -54.875
-8.5 | -0.794 | 0.01427 | -0.019 | -55.62
-8 | -0.75 | 0.01359 | -0.019 | -55.183
-7.5 | -0.703 | 0.01288 | -0.02 | -54.54
-7 | -0.653 | 0.01233 | -0.021 | -52.92
-6.5 | -0.603 | 0.0118 | -0.022 | -51.093
-6 | -0.547 | 0.01137 | -0.022 | -48.117
-5.5 | -0.49 | 0.01096 | -0.023 | -44.741
-5 | -0.433 | 0.0105 | -0.024 | -41.18
-4.5 | -0.374 | 0.01018 | -0.024 | -36.723
-4 | -0.315 | 0.00999 | -0.025 | -31.529
-3.5 | -0.255 | 0.00687 | -0.026 | -37.174
-3 | -0.195 | 0.00687 | -0.026 | -28.414
-2.5 | -0.135 | 0.00687 | -0.027 | -19.61
-2 | -0.074 | 0.00682 | -0.028 | -10.875
-1.5 | -0.013 | 0.00689 | -0.028 | -1.944
-1 | 0.047 | 0.00686 | -0.029 | 6.917
-0.5 | 0.108 | 0.00693 | -0.03 | 15.641
0 | 0.169 | 0.00695 | -0.03 | 24.37
0.5 | 0.23 | 0.00701 | -0.031 | 32.836
1 | 0.291 | 0.0071 | -0.032 | 40.996
1.5 | 0.352 | 0.00716 | -0.032 | 49.13
2 | 0.413 | 0.00722 | -0.033 | 57.149
2.5 | 0.473 | 0.00733 | -0.034 | 64.626
3 | 0.532 | 0.00739 | -0.034 | 72.055
3.5 | 0.592 | 0.00753 | -0.035 | 78.69
4 | 0.651 | 0.00761 | -0.035 | 85.575
4.5 | 0.71 | 0.00777 | -0.036 | 91.313
5 | 0.768 | 0.00793 | -0.037 | 96.849
5.5 | 0.809 | 0.01331 | -0.037 | 60.786
6 | 0.862 | 0.01375 | -0.037 | 62.689
6.5 | 0.913 | 0.01436 | -0.038 | 63.597
7 | 0.962 | 0.01505 | -0.038 | 63.929
7.5 | 1.009 | 0.01581 | -0.039 | 63.828
8 | 1.054 | 0.01665 | -0.039 | 63.304
8.5 | 1.096 | 0.01747 | -0.04 | 62.722
9 | 1.135 | 0.01844 | -0.04 | 61.548
9.5 | 1.171 | 0.01942 | -0.041 | 60.318
10 | 1.204 | 0.02055 | -0.041 | 58.608
10.5 | 1.233 | 0.02191 | -0.042 | 56.28
11 | 1.259 | 0.02324 | -0.042 | 54.184
11.5 | 1.279 | 0.02477 | -0.043 | 51.621
12 | 1.291 | 0.02652 | -0.043 | 48.69
12.5 | 1.299 | 0.02847 | -0.043 | 45.621
13 | 1.3 | 0.03104 | -0.044 | 41.896
13.5 | 1.292 | 0.03477 | -0.044 | 37.162
14 | 1.266 | 0.0427 | -0.043 | 29.657
14.5 | 1.121 | 0.10006 | -0.028 | 11.202
15 | 1.109 | 0.10784 | -0.026 | 10.28
15.5 | 1.095 | 0.11509 | -0.025 | 9.515
16 | 1.08 | 0.12354 | -0.025 | 8.742
16.5 | 1.063 | 0.13086 | -0.025 | 8.126
17 | 1.044 | 0.13888 | -0.024 | 7.516
17.5 | 1.023 | 0.14355 | -0.024 | 7.128
18 | 1.001 | 0.15306 | -0.024 | 6.539

## 34. Re 750k Mach 0.00 (2)
BIGFOIL.COM POLAR EXPORT
NACA64-215 a=0.6
NACA64-215 a=0.6 |  |  |  | Cl Max: | 1.2791 | at alpha= | 17 | deg
XFOIL ncrit=9 |  |  |  | L/D Max: | 99.154 | at alpha= | 5.5 | deg
Re: | 750000 |  |  | Cd Min: | 0.19453 | at alpha= | -19 | deg
Mach: | 0 |  |  | Cl=0 at alpha= | -1.3969 | deg
|  |  |  | @ Cl=0.1, Cd= | 0.0069948
|  |  |  | @ Cl=0.4, Cd= | 0.0070852
|  |  |  | @ Cl=0.6, Cd= | 0.0072293
alpha (deg) | Cl | Cd | Cm | Cl/Cd
-19 | -0.5036 | 0.19453 | 0.0322 | -2.5888
-18.5 | -0.508 | 0.18457 | 0.0252 | -2.7523
-18 | -0.4901 | 0.17951 | 0.0228 | -2.7302
-17.5 | -0.4751 | 0.17464 | 0.0193 | -2.7205
-17 | -0.4637 | 0.16894 | 0.0153 | -2.7448
-16 | -0.9043 | 0.08 | -0.0385 | -11.3038
-15.5 | -0.9612 | 0.06391 | -0.0481 | -15.0399
-15 | -0.9932 | 0.05379 | -0.0528 | -18.4644
-14.5 | -1.0125 | 0.04619 | -0.055 | -21.9203
-14 | -1.0217 | 0.04032 | -0.0557 | -25.3398
-13.5 | -1.0195 | 0.0361 | -0.0552 | -28.241
-13 | -1.0119 | 0.03256 | -0.0539 | -31.078
-12.5 | -0.9975 | 0.02978 | -0.0522 | -33.4956
-12 | -0.9655 | 0.02552 | -0.0528 | -37.8331
-11.5 | -0.948 | 0.02391 | -0.0486 | -39.6487
-11 | -0.9263 | 0.02251 | -0.0446 | -41.1506
-10.5 | -0.8971 | 0.02118 | -0.0414 | -42.356
-10 | -0.8605 | 0.01989 | -0.0393 | -43.2629
-9.5 | -0.819 | 0.01899 | -0.0377 | -43.128
-9 | -0.7851 | 0.01697 | -0.0353 | -46.264
-8.5 | -0.7413 | 0.01599 | -0.034 | -46.3602
-8 | -0.6952 | 0.01508 | -0.033 | -46.1008
-7.5 | -0.6499 | 0.01404 | -0.0318 | -46.2892
-7 | -0.6019 | 0.01316 | -0.0311 | -45.7371
-6.5 | -0.5505 | 0.01253 | -0.0307 | -43.9346
-6 | -0.5007 | 0.01172 | -0.0302 | -42.7218
-5.5 | -0.4477 | 0.0111 | -0.03 | -40.3333
-5 | -0.3947 | 0.01049 | -0.0299 | -37.6263
-4.5 | -0.3438 | 0.00952 | -0.0297 | -36.1134
-4 | -0.2956 | 0.00803 | -0.0294 | -36.812
-3 | -0.1856 | 0.0071 | -0.0299 | -26.1408
-2.5 | -0.1278 | 0.00705 | -0.0303 | -18.1277
-2 | -0.0699 | 0.00703 | -0.0307 | -9.9431
-1.5 | -0.012 | 0.00702 | -0.0312 | -1.7094
-1 | 0.0462 | 0.00705 | -0.0317 | 6.5532
-0.5 | 0.1047 | 0.00699 | -0.0323 | 14.9785
0 | 0.1629 | 0.00699 | -0.0329 | 23.3047
0.5 | 0.2213 | 0.007 | -0.0334 | 31.6143
1 | 0.2795 | 0.007 | -0.034 | 39.9286
1.5 | 0.3375 | 0.00705 | -0.0346 | 47.8723
2 | 0.3957 | 0.00708 | -0.0352 | 55.8898
2.5 | 0.4532 | 0.00715 | -0.0356 | 63.3846
3 | 0.5106 | 0.00717 | -0.036 | 71.2134
3.5 | 0.5671 | 0.0072 | -0.0362 | 78.7639
4 | 0.6233 | 0.00725 | -0.0364 | 85.9724
4.5 | 0.6787 | 0.00741 | -0.0365 | 91.5924
5 | 0.7336 | 0.00755 | -0.0364 | 97.1656
5.5 | 0.7853 | 0.00792 | -0.036 | 99.154
6 | 0.8191 | 0.00969 | -0.0331 | 84.5304
6.5 | 0.8499 | 0.01133 | -0.0297 | 75.0132
7 | 0.8784 | 0.01253 | -0.0254 | 70.1038
7.5 | 0.9255 | 0.01367 | -0.0251 | 67.703
8 | 0.9617 | 0.01468 | -0.0227 | 65.5109
8.5 | 0.9871 | 0.01582 | -0.0186 | 62.3957
9 | 1.0147 | 0.01704 | -0.0153 | 59.5481
9.5 | 1.0416 | 0.01848 | -0.0124 | 56.3636
10 | 1.0598 | 0.02059 | -0.009 | 51.4716
10.5 | 1.0874 | 0.02227 | -0.0069 | 48.828
11 | 1.1114 | 0.0243 | -0.0047 | 45.7366
11.5 | 1.1257 | 0.02714 | -0.0021 | 41.4775
12 | 1.1441 | 0.02983 | -0.0001 | 38.354
12.5 | 1.167 | 0.03227 | 0.0013 | 36.1636
13 | 1.1878 | 0.03496 | 0.0026 | 33.976
13.5 | 1.2054 | 0.03803 | 0.0037 | 31.696
14 | 1.2141 | 0.04208 | 0.0052 | 28.8522
14.5 | 1.2295 | 0.04572 | 0.0059 | 26.892
15 | 1.2453 | 0.04949 | 0.006 | 25.1627
15.5 | 1.2576 | 0.05378 | 0.0059 | 23.3842
16 | 1.2678 | 0.05854 | 0.0054 | 21.657
16.5 | 1.2756 | 0.06375 | 0.0044 | 20.0094
17 | 1.2791 | 0.06972 | 0.0031 | 18.3462
17.5 | 1.271 | 0.07745 | 0.0014 | 16.4106
18 | 1.2671 | 0.08531 | -0.0017 | 14.8529
18.5 | 1.2602 | 0.09408 | -0.0057 | 13.395
19 | 1.2476 | 0.10421 | -0.0107 | 11.972
19.5 | 1.2302 | 0.11567 | -0.0169 | 10.6354
20 | 1.2064 | 0.129 | -0.0247 | 9.3519

## 35. Re 750k Mach 0.10 (1)
BIGFOIL.COM POLAR EXPORT
NACA64-215 a=0.6
NACA64-215 a=0.6 |  |  |  | Cl Max: | 1.289 | at alpha= | 12.5 | deg
JavaFoil+Calcfoil stall+Eppler ext transition |  |  |  | L/D Max: | 97.127 | at alpha= | 5 | deg
Re: | 750000 |  |  | Cd Min: | 0.00685 | at alpha= | -2 | deg
Mach: | 0.1 |  |  | Cl=0 at alpha= | -1.3934 | deg
|  |  |  | @ Cl=0.1, Cd= | 0.0069212
|  |  |  | @ Cl=0.4, Cd= | 0.0072202
|  |  |  | @ Cl=0.6, Cd= | 0.0075325
alpha (deg) | Cl | Cd | Cm | Cl/Cd
-15.5 | -0.894 | 0.12033 | -0.005 | -7.432
-15 | -0.897 | 0.11381 | -0.005 | -7.885
-14.5 | -0.898 | 0.10615 | -0.006 | -8.458
-14 | -0.895 | 0.10028 | -0.006 | -8.926
-13.5 | -0.889 | 0.09491 | -0.006 | -9.367
-13 | -0.88 | 0.08922 | -0.007 | -9.86
-12.5 | -0.867 | 0.08344 | -0.007 | -10.39
-12 | -0.853 | 0.0785 | -0.007 | -10.861
-11.5 | -0.834 | 0.0734 | -0.008 | -11.364
-11 | -0.825 | 0.06336 | -0.01 | -13.013
-10.5 | -0.928 | 0.01967 | -0.016 | -47.19
-10 | -0.902 | 0.01788 | -0.017 | -50.458
-9.5 | -0.871 | 0.01654 | -0.017 | -52.655
-9 | -0.835 | 0.01539 | -0.018 | -54.243
-8.5 | -0.795 | 0.0144 | -0.019 | -55.223
-8 | -0.752 | 0.0137 | -0.02 | -54.838
-7.5 | -0.705 | 0.013 | -0.02 | -54.214
-7 | -0.655 | 0.01243 | -0.021 | -52.643
-6.5 | -0.605 | 0.01195 | -0.022 | -50.655
-6 | -0.55 | 0.01147 | -0.022 | -47.904
-5.5 | -0.493 | 0.011 | -0.023 | -44.798
-5 | -0.435 | 0.01051 | -0.024 | -41.33
-4.5 | -0.376 | 0.01028 | -0.024 | -36.574
-4 | -0.316 | 0.00999 | -0.025 | -31.674
-3.5 | -0.257 | 0.0069 | -0.026 | -37.175
-3 | -0.196 | 0.00686 | -0.026 | -28.576
-2.5 | -0.135 | 0.00687 | -0.027 | -19.725
-2 | -0.074 | 0.00685 | -0.028 | -10.87
-1.5 | -0.013 | 0.00688 | -0.028 | -1.956
-1 | 0.048 | 0.00687 | -0.029 | 6.95
-0.5 | 0.109 | 0.00693 | -0.03 | 15.727
0 | 0.17 | 0.00702 | -0.03 | 24.251
0.5 | 0.231 | 0.00701 | -0.031 | 33.017
1 | 0.293 | 0.00709 | -0.032 | 41.242
1.5 | 0.354 | 0.00719 | -0.032 | 49.158
2 | 0.415 | 0.00723 | -0.033 | 57.372
2.5 | 0.476 | 0.00733 | -0.034 | 64.907
3 | 0.535 | 0.00741 | -0.034 | 72.213
3.5 | 0.595 | 0.00752 | -0.035 | 79.083
4 | 0.655 | 0.00767 | -0.036 | 85.359
4.5 | 0.713 | 0.00778 | -0.036 | 91.742
5 | 0.772 | 0.00794 | -0.037 | 97.127
5.5 | 0.813 | 0.01341 | -0.037 | 60.594
6 | 0.866 | 0.01385 | -0.037 | 62.494
6.5 | 0.917 | 0.01447 | -0.038 | 63.348
7 | 0.966 | 0.01518 | -0.038 | 63.64
7.5 | 1.013 | 0.01596 | -0.039 | 63.467
8 | 1.057 | 0.01678 | -0.039 | 62.981
8.5 | 1.099 | 0.01766 | -0.04 | 62.228
9 | 1.137 | 0.01865 | -0.04 | 60.974
9.5 | 1.173 | 0.01973 | -0.041 | 59.448
10 | 1.205 | 0.0209 | -0.041 | 57.65
10.5 | 1.233 | 0.02222 | -0.042 | 55.492
11 | 1.257 | 0.02359 | -0.042 | 53.301
11.5 | 1.275 | 0.02517 | -0.043 | 50.661
12 | 1.286 | 0.02702 | -0.043 | 47.586
12.5 | 1.289 | 0.02947 | -0.043 | 43.739
13 | 1.287 | 0.03203 | -0.044 | 40.188
13.5 | 1.274 | 0.03657 | -0.044 | 34.851
14 | 1.117 | 0.09228 | -0.029 | 12.108
14.5 | 1.101 | 0.10229 | -0.027 | 10.765
15 | 1.084 | 0.11121 | -0.025 | 9.749
15.5 | 1.071 | 0.11688 | -0.025 | 9.159
16 | 1.052 | 0.12449 | -0.025 | 8.449
16.5 | 1.03 | 0.13166 | -0.024 | 7.824
17 | 1.008 | 0.13866 | -0.024 | 7.267
17.5 | 0.983 | 0.14857 | -0.024 | 6.614

## 36. Re 750k Mach 0.10 (2)
BIGFOIL.COM POLAR EXPORT
NACA64-215 a=0.6
NACA64-215 a=0.6 |  |  |  | Cl Max: | 1.2642 | at alpha= | 16.5 | deg
XFOIL ncrit=9 |  |  |  | L/D Max: | 97.1053 | at alpha= | 5 | deg
Re: | 750000 |  |  | Cd Min: | 0.20739 | at alpha= | -18.5 | deg
Mach: | 0.1 |  |  | Cl=0 at alpha= | -1.3974 | deg
|  |  |  | @ Cl=0.1, Cd= | 0.0070154
|  |  |  | @ Cl=0.4, Cd= | 0.0071151
|  |  |  | @ Cl=0.6, Cd= | 0.0072611
alpha (deg) | Cl | Cd | Cm | Cl/Cd
-18.5 | -0.642 | 0.20739 | 0.0299 | -3.0956
-18 | -0.6419 | 0.19438 | 0.0223 | -3.3023
-17.5 | -0.621 | 0.18939 | 0.0196 | -3.2789
-17 | -0.6028 | 0.18361 | 0.0162 | -3.283
-16.5 | -0.5884 | 0.17654 | 0.0121 | -3.333
-16 | -0.5949 | 0.16131 | 0.0033 | -3.6879
-15.5 | -0.8928 | 0.07547 | -0.0419 | -11.8299
-15 | -0.9422 | 0.0612 | -0.0503 | -15.3954
-14.5 | -0.9737 | 0.05138 | -0.0545 | -18.951
-14 | -0.9938 | 0.04389 | -0.0564 | -22.643
-13.5 | -0.9988 | 0.03867 | -0.0567 | -25.8288
-13 | -0.9974 | 0.03439 | -0.0558 | -29.0026
-12.5 | -0.9876 | 0.03105 | -0.0542 | -31.8068
-12 | -0.9618 | 0.02657 | -0.0546 | -36.1987
-11.5 | -0.9441 | 0.02466 | -0.0507 | -38.2847
-11 | -0.9233 | 0.02311 | -0.0467 | -39.9524
-10.5 | -0.8973 | 0.0217 | -0.043 | -41.3502
-10 | -0.8618 | 0.0203 | -0.0407 | -42.4532
-9.5 | -0.8213 | 0.01924 | -0.0389 | -42.6871
-9 | -0.7868 | 0.01727 | -0.0364 | -45.5588
-8.5 | -0.7437 | 0.01622 | -0.0349 | -45.8508
-8 | -0.6979 | 0.01526 | -0.0338 | -45.7339
-7.5 | -0.6511 | 0.01434 | -0.0327 | -45.4045
-7 | -0.6048 | 0.01328 | -0.0316 | -45.5422
-6.5 | -0.5534 | 0.01261 | -0.0312 | -43.8858
-6 | -0.5033 | 0.01179 | -0.0306 | -42.6887
-5.5 | -0.45 | 0.01119 | -0.0304 | -40.2145
-5 | -0.3967 | 0.01055 | -0.0302 | -37.6019
-4.5 | -0.3453 | 0.00964 | -0.03 | -35.8195
-4 | -0.2967 | 0.00816 | -0.0297 | -36.3603
-3.5 | -0.2448 | 0.00726 | -0.0296 | -33.719
-3 | -0.1868 | 0.00712 | -0.03 | -26.236
-2.5 | -0.1285 | 0.00707 | -0.0305 | -18.1754
-2 | -0.0704 | 0.00705 | -0.0309 | -9.9858
-1.5 | -0.012 | 0.00704 | -0.0313 | -1.7045
-1 | 0.0465 | 0.00707 | -0.0319 | 6.5771
-0.5 | 0.1053 | 0.00701 | -0.0324 | 15.0214
0 | 0.164 | 0.00701 | -0.033 | 23.3951
0.5 | 0.2226 | 0.00703 | -0.0336 | 31.6643
1 | 0.2812 | 0.00702 | -0.0342 | 40.057
2.5 | 0.456 | 0.00716 | -0.0358 | 63.6872
3 | 0.5137 | 0.00721 | -0.0362 | 71.2483
3.5 | 0.5707 | 0.00723 | -0.0364 | 78.935
4 | 0.6272 | 0.00729 | -0.0366 | 86.0357
4.5 | 0.683 | 0.00743 | -0.0366 | 91.9246
5 | 0.738 | 0.0076 | -0.0365 | 97.1053
6 | 0.822 | 0.00988 | -0.0328 | 83.1984
7 | 0.8803 | 0.01271 | -0.0248 | 69.2604
7.5 | 0.9275 | 0.01382 | -0.0244 | 67.1129
8 | 0.9616 | 0.01484 | -0.0216 | 64.7978
8.5 | 0.9843 | 0.01614 | -0.0171 | 60.9851
9 | 1.0137 | 0.01736 | -0.0141 | 58.3929
9.5 | 1.0397 | 0.01892 | -0.0112 | 54.9524
10 | 1.0586 | 0.02108 | -0.0079 | 50.2182
10.5 | 1.0854 | 0.02289 | -0.0057 | 47.4181
11 | 1.1087 | 0.02504 | -0.0035 | 44.2772
11.5 | 1.1188 | 0.02827 | -0.0007 | 39.5755
12 | 1.1414 | 0.03074 | 0.001 | 37.1308
12.5 | 1.1636 | 0.03331 | 0.0025 | 34.9325
13 | 1.1837 | 0.03616 | 0.0037 | 32.7351
13.5 | 1.2004 | 0.03941 | 0.0049 | 30.4593
14 | 1.208 | 0.04371 | 0.0064 | 27.6367
14.5 | 1.225 | 0.04732 | 0.0068 | 25.8876
15 | 1.2393 | 0.05138 | 0.0069 | 24.1203
15.5 | 1.25 | 0.05604 | 0.0066 | 22.3055
16 | 1.2584 | 0.06115 | 0.0059 | 20.5789
16.5 | 1.2642 | 0.06683 | 0.0046 | 18.9167
17 | 1.2623 | 0.07368 | 0.0031 | 17.1322
17.5 | 1.2519 | 0.08223 | 0.0005 | 15.2244
18 | 1.2429 | 0.09122 | -0.0034 | 13.6253
18.5 | 1.2309 | 0.10127 | -0.0083 | 12.1546
19 | 1.2119 | 0.11306 | -0.0147 | 10.7191
19.5 | 1.1868 | 0.12673 | -0.0226 | 9.3648
20 | 1.1523 | 0.14316 | -0.033 | 8.049

## 37. Re 750k Mach 0.25 (1)
BIGFOIL.COM POLAR EXPORT
NACA64-215 a=0.6
NACA64-215 a=0.6 |  |  |  | Cl Max: | 1.239 | at alpha= | 11.5 | deg
JavaFoil+Calcfoil stall+Eppler ext transition |  |  |  | L/D Max: | 96.794 | at alpha= | 5 | deg
Re: | 750000 |  |  | Cd Min: | 0.00692 | at alpha= | -2 | deg
Mach: | 0.25 |  |  | Cl=0 at alpha= | -1.3889 | deg
|  |  |  | @ Cl=0.1, Cd= | 0.0070224
|  |  |  | @ Cl=0.4, Cd= | 0.007317
|  |  |  | @ Cl=0.6, Cd= | 0.0076784
alpha (deg) | Cl | Cd | Cm | Cl/Cd
-14.5 | -0.767 | 0.11701 | -0.005 | -6.553
-14 | -0.787 | 0.10929 | -0.006 | -7.199
-13.5 | -0.802 | 0.10175 | -0.006 | -7.881
-13 | -0.811 | 0.0945 | -0.007 | -8.582
-12.5 | -0.814 | 0.0894 | -0.007 | -9.108
-12 | -0.812 | 0.08218 | -0.007 | -9.885
-11.5 | -0.805 | 0.07765 | -0.007 | -10.367
-11 | -0.793 | 0.07191 | -0.008 | -11.026
-10.5 | -0.777 | 0.06703 | -0.009 | -11.596
-10 | -0.757 | 0.06242 | -0.01 | -12.124
-9.5 | -0.858 | 0.01898 | -0.017 | -45.236
-9 | -0.836 | 0.01665 | -0.018 | -50.196
-8.5 | -0.801 | 0.01542 | -0.019 | -51.935
-8 | -0.761 | 0.01441 | -0.02 | -52.772
-7.5 | -0.715 | 0.01368 | -0.021 | -52.266
-7 | -0.666 | 0.01294 | -0.021 | -51.456
-6.5 | -0.614 | 0.01236 | -0.022 | -49.656
-6 | -0.563 | 0.01182 | -0.023 | -47.59
-5.5 | -0.505 | 0.01136 | -0.024 | -44.432
-5 | -0.446 | 0.01081 | -0.024 | -41.237
-4.5 | -0.386 | 0.01045 | -0.025 | -36.92
-4 | -0.325 | 0.01022 | -0.026 | -31.787
-3.5 | -0.263 | 0.00992 | -0.026 | -26.541
-3 | -0.201 | 0.00696 | -0.027 | -28.963
-2.5 | -0.139 | 0.00696 | -0.028 | -20.003
-2 | -0.077 | 0.00692 | -0.028 | -11.053
-1.5 | -0.014 | 0.00695 | -0.029 | -1.989
-1 | 0.049 | 0.00699 | -0.03 | 7.017
-0.5 | 0.112 | 0.00703 | -0.031 | 15.919
0 | 0.175 | 0.00707 | -0.031 | 24.743
0.5 | 0.238 | 0.00713 | -0.032 | 33.338
1 | 0.301 | 0.00717 | -0.033 | 41.939
1.5 | 0.363 | 0.00727 | -0.033 | 49.994
2 | 0.426 | 0.00735 | -0.034 | 58.03
2.5 | 0.489 | 0.00744 | -0.035 | 65.7
3 | 0.55 | 0.00758 | -0.035 | 72.545
3.5 | 0.611 | 0.0077 | -0.036 | 79.398
4 | 0.672 | 0.00778 | -0.037 | 86.388
4.5 | 0.732 | 0.00798 | -0.037 | 91.753
5 | 0.792 | 0.00818 | -0.038 | 96.794
5.5 | 0.831 | 0.01393 | -0.038 | 59.671
6 | 0.885 | 0.0146 | -0.038 | 60.632
6.5 | 0.936 | 0.0152 | -0.039 | 61.58
7 | 0.985 | 0.01595 | -0.039 | 61.748
7.5 | 1.031 | 0.01681 | -0.04 | 61.322
8 | 1.074 | 0.01774 | -0.04 | 60.535
8.5 | 1.113 | 0.01874 | -0.041 | 59.378
9 | 1.148 | 0.01988 | -0.041 | 57.745
9.5 | 1.178 | 0.02111 | -0.042 | 55.823
10 | 1.204 | 0.02258 | -0.042 | 53.3
10.5 | 1.223 | 0.02425 | -0.043 | 50.436
11 | 1.236 | 0.02617 | -0.043 | 47.249
11.5 | 1.239 | 0.02805 | -0.044 | 44.181
12 | 1.226 | 0.03152 | -0.044 | 38.9
12.5 | 1.059 | 0.08198 | -0.028 | 12.923
13 | 1.034 | 0.092 | -0.025 | 11.236
13.5 | 1.009 | 0.09924 | -0.023 | 10.17
14 | 0.98 | 0.10612 | -0.023 | 9.232
14.5 | 0.944 | 0.11563 | -0.023 | 8.163
15 | 0.901 | 0.12474 | -0.022 | 7.225
15.5 | 0.854 | 0.13325 | -0.021 | 6.408
16 | 0.801 | 0.14208 | -0.022 | 5.64
16.5 | 0.744 | 0.15458 | -0.022 | 4.815

## 38. Re 750k Mach 0.25 (2)
BIGFOIL.COM POLAR EXPORT
NACA64-215 a=0.6
NACA64-215 a=0.6 |  |  |  | Cl Max: | 1.1875 | at alpha= | 15 | deg
XFOIL ncrit=9 |  |  |  | L/D Max: | 97.5575 | at alpha= | 5 | deg
Re: | 750000 |  |  | Cd Min: | 0.24151 | at alpha= | 20 | deg
Mach: | 0.25 |  |  | Cl=0 at alpha= | -1.3987 | deg
|  |  |  | @ Cl=0.1, Cd= | 0.0071414
|  |  |  | @ Cl=0.4, Cd= | 0.0072407
|  |  |  | @ Cl=0.6, Cd= | 0.0073906
alpha (deg) | Cl | Cd | Cm | Cl/Cd
-17 | -0.603 | 0.18834 | 0.0182 | -3.2017
-16.5 | -0.5868 | 0.18128 | 0.014 | -3.237
-16 | -0.5882 | 0.16785 | 0.0057 | -3.5043
-15.5 | -0.5769 | 0.15967 | 0.002 | -3.6131
-15 | -0.5592 | 0.15371 | -0.0011 | -3.638
-14.5 | -0.6792 | 0.10838 | -0.0222 | -6.2668
-14 | -0.7957 | 0.07354 | -0.0456 | -10.82
-13.5 | -0.835 | 0.06058 | -0.0538 | -13.7834
-13 | -0.8682 | 0.05038 | -0.0588 | -17.233
-12.5 | -0.8912 | 0.04249 | -0.0613 | -20.9743
-12 | -0.9109 | 0.03538 | -0.0616 | -25.7462
-11.5 | -0.9031 | 0.03052 | -0.0616 | -29.5904
-11 | -0.8954 | 0.0277 | -0.0577 | -32.3249
-10.5 | -0.8799 | 0.02521 | -0.0537 | -34.9028
-10 | -0.858 | 0.02309 | -0.0495 | -37.1589
-9.5 | -0.8275 | 0.02125 | -0.0459 | -38.9412
-9 | -0.7881 | 0.01983 | -0.0434 | -39.7428
-8.5 | -0.7532 | 0.01763 | -0.0406 | -42.7226
-8 | -0.7098 | 0.0164 | -0.0385 | -43.2805
-7.5 | -0.6632 | 0.01531 | -0.0369 | -43.3181
-7 | -0.6187 | 0.01401 | -0.035 | -44.1613
-6.5 | -0.5679 | 0.01315 | -0.034 | -43.1863
-6 | -0.5161 | 0.01231 | -0.0331 | -41.9253
-5 | -0.4078 | 0.01091 | -0.0321 | -37.3786
-4 | -0.3029 | 0.00883 | -0.0312 | -34.3035
-3.5 | -0.2527 | 0.00739 | -0.0309 | -34.1949
-3 | -0.1933 | 0.00725 | -0.0311 | -26.6621
-2.5 | -0.1329 | 0.00716 | -0.0315 | -18.5615
-2 | -0.0727 | 0.00713 | -0.0319 | -10.1964
-1 | 0.0482 | 0.00715 | -0.0329 | 6.7413
-0.5 | 0.1086 | 0.00714 | -0.0334 | 15.2101
0 | 0.1696 | 0.00714 | -0.0341 | 23.7535
0.5 | 0.2299 | 0.00713 | -0.0346 | 32.244
1 | 0.2906 | 0.00717 | -0.0352 | 40.53
1.5 | 0.351 | 0.0072 | -0.0358 | 48.75
2 | 0.4112 | 0.00725 | -0.0363 | 56.7172
2.5 | 0.4714 | 0.00728 | -0.0368 | 64.7527
3 | 0.5311 | 0.00735 | -0.0371 | 72.2585
3.5 | 0.59 | 0.00737 | -0.0373 | 80.0543
4 | 0.6482 | 0.00749 | -0.0373 | 86.5421
4.5 | 0.7065 | 0.00759 | -0.0373 | 93.083
5 | 0.7629 | 0.00782 | -0.0369 | 97.5575
5.5 | 0.81 | 0.00869 | -0.0353 | 93.2106
6 | 0.8364 | 0.01087 | -0.031 | 76.9457
6.5 | 0.8647 | 0.01241 | -0.0266 | 69.6777
7 | 0.8885 | 0.01357 | -0.021 | 65.4753
7.5 | 0.9272 | 0.01475 | -0.0187 | 62.861
8 | 0.9556 | 0.01601 | -0.015 | 59.6877
8.5 | 0.9791 | 0.01776 | -0.0112 | 55.1295
9 | 1.0071 | 0.01946 | -0.0083 | 51.7523
9.5 | 1.0258 | 0.02189 | -0.005 | 46.8616
10 | 1.0493 | 0.02417 | -0.0023 | 43.4133
10.5 | 1.0723 | 0.02663 | 0.0001 | 40.2666
11 | 1.0911 | 0.02951 | 0.0024 | 36.9739
11.5 | 1.1037 | 0.03301 | 0.0049 | 33.4353
12 | 1.1244 | 0.03606 | 0.0066 | 31.1814
12.5 | 1.1442 | 0.03931 | 0.008 | 29.1071
13 | 1.1607 | 0.04305 | 0.0091 | 26.9617
13.5 | 1.1695 | 0.04773 | 0.0104 | 24.5024
14 | 1.1799 | 0.05259 | 0.0108 | 22.4358
14.5 | 1.1861 | 0.05821 | 0.0105 | 20.3762
15 | 1.1875 | 0.06469 | 0.0093 | 18.3568
15.5 | 1.1829 | 0.07236 | 0.0072 | 16.3474
16 | 1.1733 | 0.08121 | 0.004 | 14.4477
16.5 | 1.1603 | 0.0911 | -0.0004 | 12.7366
17 | 1.1355 | 0.10364 | -0.0068 | 10.9562
17.5 | 1.1012 | 0.1189 | -0.0156 | 9.2616
18 | 1.0635 | 0.13632 | -0.0266 | 7.8015
18.5 | 1.0189 | 0.15698 | -0.0402 | 6.4906
19 | 0.875 | 0.21407 | -0.0711 | 4.0874
19.5 | 0.8782 | 0.22797 | -0.0771 | 3.8523
20 | 0.883 | 0.24151 | -0.0851 | 3.6562

## 39. Re 750k Mach 0.50 (1)
BIGFOIL.COM POLAR EXPORT
NACA64-215 a=0.6
NACA64-215 a=0.6 |  |  |  | Cl Max: | 1.17 | at alpha= | 20 | deg
JavaFoil+Calcfoil stall+Eppler ext transition |  |  |  | L/D Max: | 91.492 | at alpha= | 4.5 | deg
Re: | 750000 |  |  | Cd Min: | 0.00727 | at alpha= | -2.5 | deg
Mach: | 0.5 |  |  | Cl=0 at alpha= | -1.3929 | deg
|  |  |  | @ Cl=0.1, Cd= | 0.0073421
|  |  |  | @ Cl=0.4, Cd= | 0.0077171
|  |  |  | @ Cl=0.6, Cd= | 0.0075331
alpha (deg) | Cl | Cd | Cm | Cl/Cd
-20 | -1.031 | 0.2201 | -0.004 | -4.684
-19.5 | -1.001 | 0.203 | -0.004 | -4.93
-19 | -0.974 | 0.19786 | -0.004 | -4.921
-18.5 | -0.947 | 0.1943 | -0.005 | -4.872
-18 | -0.92 | 0.1845 | -0.005 | -4.986
-17.5 | -0.894 | 0.17752 | -0.005 | -5.035
-17 | -0.864 | 0.17497 | -0.006 | -4.938
-16.5 | -0.837 | 0.16769 | -0.006 | -4.99
-16 | -0.81 | 0.16444 | -0.006 | -4.924
-15.5 | -0.783 | 0.15767 | -0.006 | -4.964
-15 | -0.755 | 0.15503 | -0.007 | -4.867
-14.5 | -0.726 | 0.14493 | -0.007 | -5.012
-14 | -0.699 | 0.14044 | -0.007 | -4.978
-13.5 | -0.672 | 0.13637 | -0.007 | -4.927
-13 | -0.645 | 0.1326 | -0.008 | -4.862
-12.5 | -0.616 | 0.12677 | -0.008 | -4.86
-12 | -0.589 | 0.11803 | -0.008 | -4.987
-11.5 | -0.561 | 0.11468 | -0.008 | -4.893
-11 | -0.534 | 0.1111 | -0.008 | -4.804
-10.5 | -0.506 | 0.10565 | -0.009 | -4.792
-10 | -0.478 | 0.09653 | -0.008 | -4.952
-9.5 | -0.45 | 0.09097 | -0.009 | -4.952
-9 | -0.423 | 0.09151 | -0.009 | -4.622
-8.5 | -0.474 | 0.07174 | -0.009 | -6.612
-8 | -0.6 | 0.05659 | -0.01 | -10.597
-7.5 | -0.598 | 0.0504 | -0.011 | -11.87
-7 | -0.687 | 0.01609 | -0.023 | -42.685
-6.5 | -0.648 | 0.01487 | -0.024 | -43.586
-6 | -0.599 | 0.01386 | -0.025 | -43.234
-5.5 | -0.545 | 0.01303 | -0.026 | -41.816
-5 | -0.486 | 0.01228 | -0.027 | -39.611
-4.5 | -0.424 | 0.01172 | -0.028 | -36.192
-4 | -0.361 | 0.01118 | -0.029 | -32.311
-3.5 | -0.294 | 0.01084 | -0.03 | -27.066
-3 | -0.225 | 0.0073 | -0.03 | -30.805
-2.5 | -0.155 | 0.00727 | -0.031 | -21.356
-2 | -0.086 | 0.0073 | -0.032 | -11.707
-1.5 | -0.015 | 0.00727 | -0.033 | -2.125
-1 | 0.055 | 0.00731 | -0.033 | 7.497
-0.5 | 0.125 | 0.00736 | -0.034 | 17.005
0 | 0.195 | 0.00745 | -0.035 | 26.241
0.5 | 0.266 | 0.00754 | -0.036 | 35.231
1 | 0.336 | 0.00758 | -0.036 | 44.311
1.5 | 0.406 | 0.00773 | -0.037 | 52.544
2 | 0.477 | 0.00789 | -0.038 | 60.401
2.5 | 0.547 | 0.00803 | -0.039 | 68.102
3 | 0.611 | 0.00743 | -0.039 | 82.204
3.5 | 0.677 | 0.00833 | -0.04 | 81.237
4 | 0.741 | 0.00852 | -0.041 | 87.014
4.5 | 0.804 | 0.00879 | -0.041 | 91.492
5 | 0.851 | 0.01569 | -0.041 | 54.252
5.5 | 0.908 | 0.01667 | -0.042 | 54.485
6 | 0.962 | 0.01771 | -0.042 | 54.322
6.5 | 1.009 | 0.01891 | -0.043 | 53.36
7 | 1.047 | 0.0202 | -0.043 | 51.808
7.5 | 1.071 | 0.02172 | -0.044 | 49.3
8 | 1.072 | 0.02348 | -0.044 | 45.655
8.5 | 0.871 | 0.05875 | -0.024 | 14.831
9 | 0.574 | 0.0683 | -0.02 | 8.406
9.5 | 0.601 | 0.09157 | -0.02 | 6.566
10 | 0.628 | 0.10243 | -0.02 | 6.134
10.5 | 0.655 | 0.10514 | -0.021 | 6.234
11 | 0.683 | 0.11064 | -0.022 | 6.175
11.5 | 0.71 | 0.11274 | -0.023 | 6.302
12 | 0.737 | 0.11598 | -0.024 | 6.358
12.5 | 0.764 | 0.12271 | -0.024 | 6.227
13 | 0.793 | 0.13567 | -0.026 | 5.843
13.5 | 0.819 | 0.13593 | -0.027 | 6.029
14 | 0.846 | 0.14158 | -0.027 | 5.977
14.5 | 0.873 | 0.15143 | -0.028 | 5.766
15 | 0.901 | 0.16048 | -0.029 | 5.617
15.5 | 0.928 | 0.16506 | -0.03 | 5.622
16 | 0.955 | 0.16838 | -0.03 | 5.67
16.5 | 0.983 | 0.17983 | -0.032 | 5.468
17 | 1.01 | 0.18162 | -0.033 | 5.561
17.5 | 1.036 | 0.18582 | -0.033 | 5.577
18 | 1.063 | 0.19252 | -0.034 | 5.521
18.5 | 1.092 | 0.20053 | -0.035 | 5.444
19 | 1.118 | 0.19848 | -0.036 | 5.635
19.5 | 1.144 | 0.21008 | -0.036 | 5.448
20 | 1.17 | 0.21164 | -0.037 | 5.531

## 40. Re 750k Mach 0.50 (2)
BIGFOIL.COM POLAR EXPORT
NACA64-215 a=0.6
NACA64-215 a=0.6 |  |  |  | Cl Max: | 1.0165 | at alpha= | 11 | deg
XFOIL ncrit=9 |  |  |  | L/D Max: | 94.9119 | at alpha= | 4.5 | deg
Re: | 750000 |  |  | Cd Min: | 0.25663 | at alpha= | -20 | deg
Mach: | 0.5 |  |  | Cl=0 at alpha= | -1.3965 | deg
|  |  |  | @ Cl=0.1, Cd= | 0.007654
|  |  |  | @ Cl=0.4, Cd= | 0.0078094
|  |  |  | @ Cl=0.6, Cd= | 0.0080888
alpha (deg) | Cl | Cd | Cm | Cl/Cd
-20 | -0.7527 | 0.25663 | 0.0565 | -2.933
-19.5 | -0.7322 | 0.24743 | 0.0508 | -2.9592
-19 | -0.7073 | 0.2406 | 0.0466 | -2.9397
-18.5 | -0.6848 | 0.23264 | 0.0414 | -2.9436
-18 | -0.6722 | 0.22174 | 0.0332 | -3.0315
-17.5 | -0.6444 | 0.21463 | 0.0303 | -3.0024
-17 | -0.6213 | 0.20724 | 0.0257 | -2.998
-16.5 | -0.6048 | 0.19764 | 0.0191 | -3.0601
-16 | -0.5922 | 0.18746 | 0.012 | -3.1591
-15.5 | -0.5659 | 0.18027 | 0.0093 | -3.1392
-15 | -0.5436 | 0.17299 | 0.0051 | -3.1424
-14.5 | -0.5246 | 0.16477 | 0.0002 | -3.1838
-14 | -0.5195 | 0.15255 | -0.0082 | -3.4054
-13.5 | -0.5064 | 0.14256 | -0.0138 | -3.5522
-13 | -0.4955 | 0.13107 | -0.0199 | -3.7804
-12.5 | -0.4867 | 0.12163 | -0.0251 | -4.0015
-12 | -0.4909 | 0.11048 | -0.0306 | -4.4433
-11.5 | -0.5066 | 0.09695 | -0.0381 | -5.2254
-11 | -0.5496 | 0.0776 | -0.0498 | -7.0825
-10.5 | -0.5882 | 0.06227 | -0.0609 | -9.446
-10 | -0.6213 | 0.05108 | -0.0681 | -12.1633
-9.5 | -0.6438 | 0.04277 | -0.0718 | -15.0526
-9 | -0.6651 | 0.03553 | -0.073 | -18.7194
-8.5 | -0.6776 | 0.02974 | -0.0712 | -22.7841
-8 | -0.6766 | 0.02508 | -0.0674 | -26.9777
-7.5 | -0.6584 | 0.02144 | -0.0625 | -30.709
-7 | -0.629 | 0.01883 | -0.0572 | -33.4041
-6.5 | -0.5951 | 0.01672 | -0.052 | -35.5921
-6 | -0.5519 | 0.0151 | -0.048 | -36.5497
-5.5 | -0.5022 | 0.01382 | -0.0447 | -36.3386
-5 | -0.4502 | 0.01256 | -0.0419 | -35.8439
-4.5 | -0.3916 | 0.01161 | -0.0401 | -33.7295
-4 | -0.3306 | 0.01082 | -0.0388 | -30.5545
-3.5 | -0.2746 | 0.00945 | -0.0376 | -29.0582
-3 | -0.2217 | 0.00772 | -0.0363 | -28.7176
-2.5 | -0.153 | 0.00762 | -0.0363 | -20.0787
-2 | -0.0835 | 0.00759 | -0.0365 | -11.0013
-1.5 | -0.0143 | 0.00768 | -0.0368 | -1.862
-1 | 0.0548 | 0.00768 | -0.0372 | 7.1354
-0.5 | 0.1243 | 0.00764 | -0.0378 | 16.2696
0 | 0.1936 | 0.00769 | -0.0384 | 25.1756
0.5 | 0.2629 | 0.00768 | -0.039 | 34.2318
1 | 0.3322 | 0.00778 | -0.0396 | 42.6992
1.5 | 0.4013 | 0.00781 | -0.0401 | 51.3828
2 | 0.4705 | 0.00794 | -0.0406 | 59.2569
2.5 | 0.5398 | 0.00801 | -0.0409 | 67.3908
3 | 0.6086 | 0.0081 | -0.041 | 75.1358
3.5 | 0.6758 | 0.00815 | -0.0405 | 82.9202
4 | 0.7425 | 0.00826 | -0.0398 | 89.891
4.5 | 0.8077 | 0.00851 | -0.0387 | 94.9119
5 | 0.8495 | 0.00976 | -0.0344 | 87.0389
5.5 | 0.85 | 0.01237 | -0.025 | 68.7146
6 | 0.8441 | 0.01467 | -0.015 | 57.5392
6.5 | 0.854 | 0.01705 | -0.0082 | 50.088
7 | 0.871 | 0.0191 | -0.002 | 45.6021
7.5 | 0.9088 | 0.02201 | -0.0013 | 41.2903
8 | 0.9299 | 0.02513 | 0.0021 | 37.0036
8.5 | 0.946 | 0.02873 | 0.0055 | 32.9273
9 | 0.9652 | 0.03231 | 0.0086 | 29.8731
9.5 | 0.9808 | 0.03636 | 0.0114 | 26.9747
10 | 0.9977 | 0.0406 | 0.0142 | 24.5739
10.5 | 1.0124 | 0.04545 | 0.0165 | 22.275
11 | 1.0165 | 0.05173 | 0.0175 | 19.6501
11.5 | 1.0091 | 0.05969 | 0.0166 | 16.9057
12 | 0.9912 | 0.06951 | 0.0135 | 14.2598
12.5 | 0.9631 | 0.0816 | 0.0079 | 11.8027
13 | 0.9309 | 0.09573 | -0.0002 | 9.7242
13.5 | 0.8957 | 0.11208 | -0.0107 | 7.9916
14 | 0.8542 | 0.13165 | -0.0235 | 6.4884
14.5 | 0.8221 | 0.15113 | -0.035 | 5.4397
15 | 0.8153 | 0.16571 | -0.0435 | 4.92
15.5 | 0.8206 | 0.17755 | -0.0504 | 4.6218
16 | 0.8318 | 0.18784 | -0.0565 | 4.4282

## 41. Re 1M Mach 0.00 (1)
BIGFOIL.COM POLAR EXPORT
NACA64-215 a=0.6
NACA64-215 a=0.6 |  |  |  | Cl Max: | 1.306 | at alpha= | 13 | deg
JavaFoil+Calcfoil stall+Eppler ext transition |  |  |  | L/D Max: | 103.756 | at alpha= | 5 | deg
Re: | 1000000 |  |  | Cd Min: | 0.00644 | at alpha= | -3 | deg
Mach: | 0 |  |  | Cl=0 at alpha= | -1.3917 | deg
|  |  |  | @ Cl=0.1, Cd= | 0.0065248
|  |  |  | @ Cl=0.4, Cd= | 0.0067772
|  |  |  | @ Cl=0.6, Cd= | 0.0070395
alpha (deg) | Cl | Cd | Cm | Cl/Cd
-16.5 | -0.908 | 0.12761 | -0.005 | -7.114
-16 | -0.913 | 0.12177 | -0.005 | -7.499
-15.5 | -0.916 | 0.11559 | -0.005 | -7.925
-15 | -0.916 | 0.10906 | -0.006 | -8.403
-14.5 | -0.914 | 0.10247 | -0.006 | -8.921
-14 | -0.909 | 0.09646 | -0.006 | -9.428
-13.5 | -0.902 | 0.09103 | -0.007 | -9.907
-13 | -0.892 | 0.08449 | -0.007 | -10.551
-12.5 | -0.879 | 0.07886 | -0.008 | -11.144
-12 | -0.965 | 0.03239 | -0.013 | -29.778
-11.5 | -0.98 | 0.02183 | -0.014 | -44.886
-11 | -0.964 | 0.01899 | -0.015 | -50.757
-10.5 | -0.938 | 0.01757 | -0.016 | -53.41
-10 | -0.909 | 0.0162 | -0.017 | -56.104
-9.5 | -0.875 | 0.0152 | -0.017 | -57.533
-9 | -0.837 | 0.01425 | -0.018 | -58.748
-8.5 | -0.797 | 0.01339 | -0.019 | -59.506
-8 | -0.752 | 0.01277 | -0.02 | -58.891
-7.5 | -0.705 | 0.01214 | -0.02 | -58.057
-7 | -0.657 | 0.01166 | -0.021 | -56.367
-6.5 | -0.603 | 0.01112 | -0.022 | -54.219
-6 | -0.547 | 0.01073 | -0.022 | -50.987
-5.5 | -0.49 | 0.01037 | -0.023 | -47.303
-5 | -0.433 | 0.00993 | -0.024 | -43.57
-4.5 | -0.374 | 0.0097 | -0.024 | -38.543
-4 | -0.315 | 0.00948 | -0.025 | -33.228
-3.5 | -0.255 | 0.00648 | -0.026 | -39.383
-3 | -0.195 | 0.00644 | -0.026 | -30.326
-2.5 | -0.135 | 0.00647 | -0.027 | -20.811
-2 | -0.074 | 0.00647 | -0.028 | -11.463
-1.5 | -0.013 | 0.00646 | -0.028 | -2.072
-1 | 0.047 | 0.00649 | -0.029 | 7.317
-0.5 | 0.108 | 0.00653 | -0.03 | 16.596
0 | 0.169 | 0.00658 | -0.03 | 25.725
0.5 | 0.23 | 0.00661 | -0.031 | 34.837
1 | 0.291 | 0.00665 | -0.032 | 43.796
1.5 | 0.352 | 0.00673 | -0.032 | 52.279
2 | 0.413 | 0.00679 | -0.033 | 60.774
2.5 | 0.473 | 0.00685 | -0.034 | 69.074
3 | 0.532 | 0.00692 | -0.034 | 76.915
3.5 | 0.592 | 0.00703 | -0.035 | 84.262
4 | 0.651 | 0.0071 | -0.035 | 91.697
4.5 | 0.71 | 0.00723 | -0.036 | 98.183
5 | 0.768 | 0.0074 | -0.037 | 103.756
5.5 | 0.811 | 0.01258 | -0.037 | 64.474
6 | 0.864 | 0.01313 | -0.037 | 65.816
6.5 | 0.915 | 0.0136 | -0.038 | 67.32
7 | 0.964 | 0.01423 | -0.038 | 67.778
7.5 | 1.012 | 0.01494 | -0.039 | 67.72
8 | 1.056 | 0.01569 | -0.039 | 67.29
8.5 | 1.098 | 0.01647 | -0.04 | 66.672
9 | 1.138 | 0.01738 | -0.04 | 65.464
9.5 | 1.174 | 0.01829 | -0.041 | 64.176
10 | 1.207 | 0.01936 | -0.041 | 62.358
10.5 | 1.236 | 0.02061 | -0.042 | 59.973
11 | 1.262 | 0.02183 | -0.042 | 57.798
11.5 | 1.282 | 0.0233 | -0.043 | 55.014
12 | 1.295 | 0.02483 | -0.043 | 52.168
12.5 | 1.304 | 0.02661 | -0.044 | 48.984
13 | 1.306 | 0.02878 | -0.044 | 45.394
13.5 | 1.304 | 0.03114 | -0.044 | 41.88
14 | 1.295 | 0.03449 | -0.044 | 37.549
14.5 | 1.277 | 0.03926 | -0.044 | 32.533
15 | 1.137 | 0.09179 | -0.034 | 12.391
15.5 | 1.112 | 0.10425 | -0.031 | 10.664
16 | 1.087 | 0.11706 | -0.028 | 9.286
16.5 | 1.068 | 0.12501 | -0.027 | 8.545
17 | 1.048 | 0.13239 | -0.027 | 7.915
17.5 | 1.026 | 0.14037 | -0.027 | 7.311
18 | 1.003 | 0.14766 | -0.026 | 6.796

## 42. Re 1M Mach 0.00 (2)
BIGFOIL.COM POLAR EXPORT
NACA64-215 a=0.6
NACA64-215 a=0.6 |  |  |  | Cl Max: | 1.3253 | at alpha= | 18.5 | deg
XFOIL ncrit=9 |  |  |  | L/D Max: | 103.949 | at alpha= | 5 | deg
Re: | 1000000 |  |  | Cd Min: | 0.21947 | at alpha= | -19.5 | deg
Mach: | 0 |  |  | Cl=0 at alpha= | -1.3979 | deg
|  |  |  | @ Cl=0.1, Cd= | 0.0063143
|  |  |  | @ Cl=0.4, Cd= | 0.0064131
|  |  |  | @ Cl=0.6, Cd= | 0.0066556
alpha (deg) | Cl | Cd | Cm | Cl/Cd
-19.5 | -0.6735 | 0.21947 | 0.038 | -3.0688
-19 | -0.6669 | 0.20853 | 0.0314 | -3.1981
-18.5 | -0.654 | 0.20071 | 0.0273 | -3.2584
-17.5 | -0.9834 | 0.09001 | -0.0304 | -10.9255
-17 | -1.0261 | 0.07439 | -0.0401 | -13.7935
-16.5 | -1.0489 | 0.0638 | -0.0461 | -16.4404
-16 | -1.0671 | 0.05503 | -0.0503 | -19.3912
-15.5 | -1.0758 | 0.04831 | -0.0527 | -22.2687
-15 | -1.0854 | 0.04194 | -0.054 | -25.8798
-14.5 | -1.0918 | 0.03617 | -0.0539 | -30.1852
-14 | -1.0829 | 0.03234 | -0.0535 | -33.4848
-13.5 | -1.0656 | 0.02954 | -0.0528 | -36.0731
-13 | -1.0467 | 0.02695 | -0.0515 | -38.8386
-12.5 | -1.0167 | 0.02458 | -0.0517 | -41.3629
-12 | -0.9966 | 0.02291 | -0.0485 | -43.5007
-11.5 | -0.9761 | 0.0214 | -0.0447 | -45.6121
-11 | -0.9523 | 0.02022 | -0.0407 | -47.0969
-10.5 | -0.9231 | 0.01866 | -0.0377 | -49.4695
-10 | -0.8898 | 0.01714 | -0.0352 | -51.9137
-9.5 | -0.8471 | 0.01622 | -0.0338 | -52.2256
-9 | -0.8018 | 0.01541 | -0.0327 | -52.0311
-8 | -0.7114 | 0.0134 | -0.0305 | -53.0896
-7.5 | -0.6615 | 0.01273 | -0.03 | -51.9639
-7 | -0.6095 | 0.01221 | -0.0297 | -49.9181
-6.5 | -0.5592 | 0.01138 | -0.0293 | -49.1388
-6 | -0.5058 | 0.01092 | -0.0292 | -46.3187
-5.5 | -0.4523 | 0.01032 | -0.0291 | -43.8275
-5 | -0.398 | 0.00983 | -0.0292 | -40.4883
-4.5 | -0.3448 | 0.00912 | -0.0292 | -37.807
-4 | -0.2934 | 0.00808 | -0.0292 | -36.3119
-3.5 | -0.2438 | 0.00674 | -0.0291 | -36.1721
-3 | -0.1866 | 0.00648 | -0.0295 | -28.7963
-2.5 | -0.1285 | 0.00642 | -0.03 | -20.0156
-2 | -0.0704 | 0.00634 | -0.0306 | -11.1041
-1.5 | -0.0119 | 0.00634 | -0.0311 | -1.877
-1 | 0.0464 | 0.00636 | -0.0316 | 7.2956
-0.5 | 0.105 | 0.00631 | -0.0323 | 16.6403
0 | 0.1635 | 0.00632 | -0.0329 | 25.8703
0.5 | 0.222 | 0.00633 | -0.0335 | 35.0711
1 | 0.2804 | 0.00634 | -0.0341 | 44.2271
1.5 | 0.3387 | 0.0064 | -0.0347 | 52.9219
2 | 0.397 | 0.00641 | -0.0353 | 61.9345
2.5 | 0.4548 | 0.00647 | -0.0358 | 70.2937
3 | 0.5123 | 0.00652 | -0.0363 | 78.5736
3.5 | 0.5696 | 0.00658 | -0.0367 | 86.5653
4 | 0.6259 | 0.00672 | -0.037 | 93.1399
4.5 | 0.6822 | 0.00683 | -0.0373 | 99.8829
5 | 0.737 | 0.00709 | -0.0373 | 103.9492
5.5 | 0.7813 | 0.00823 | -0.036 | 94.9332
6 | 0.818 | 0.00989 | -0.0337 | 82.7098
6.5 | 0.8561 | 0.01114 | -0.0314 | 76.8492
7 | 0.8932 | 0.01214 | -0.0288 | 73.575
7.5 | 0.9276 | 0.0129 | -0.0253 | 71.907
8 | 0.9759 | 0.01375 | -0.0249 | 70.9745
8.5 | 1.013 | 0.01453 | -0.0225 | 69.7178
9 | 1.0355 | 0.01578 | -0.018 | 65.621
9.5 | 1.0671 | 0.01682 | -0.0153 | 63.4423
10 | 1.0954 | 0.01817 | -0.0126 | 60.2862
10.5 | 1.1128 | 0.02031 | -0.0091 | 54.7907
11 | 1.141 | 0.02193 | -0.007 | 52.0292
11.5 | 1.1672 | 0.02378 | -0.005 | 49.0833
12 | 1.1903 | 0.02594 | -0.0031 | 45.8867
12.5 | 1.1986 | 0.02932 | -0.0005 | 40.8799
13 | 1.2219 | 0.03169 | 0.0009 | 38.5579
13.5 | 1.2418 | 0.03444 | 0.0022 | 36.0569
14 | 1.2593 | 0.03749 | 0.0033 | 33.5903
14.5 | 1.2771 | 0.04071 | 0.0039 | 31.3707
15 | 1.2886 | 0.04467 | 0.0045 | 28.8471
15.5 | 1.2887 | 0.05004 | 0.0049 | 25.7534
16 | 1.3014 | 0.05437 | 0.0046 | 23.936
16.5 | 1.312 | 0.05919 | 0.0039 | 22.1659
17 | 1.3175 | 0.0648 | 0.0028 | 20.3318
17.5 | 1.3224 | 0.07077 | 0.0011 | 18.6859
18 | 1.3249 | 0.07735 | -0.0011 | 17.1286
18.5 | 1.3253 | 0.08453 | -0.0039 | 15.6785
19 | 1.3166 | 0.09334 | -0.0076 | 14.1054
19.5 | 1.296 | 0.10442 | -0.0127 | 12.4114
20 | 1.2762 | 0.11606 | -0.0187 | 10.996

## 43. Re 1M Mach 0.10 (1)
BIGFOIL.COM POLAR EXPORT
NACA64-215 a=0.6
NACA64-215 a=0.6 |  |  |  | Cl Max: | 1.295 | at alpha= | 12.5 | deg
JavaFoil+Calcfoil stall+Eppler ext transition |  |  |  | L/D Max: | 104.21 | at alpha= | 5 | deg
Re: | 1000000 |  |  | Cd Min: | 0.00646 | at alpha= | -1.5 | deg
Mach: | 0.1 |  |  | Cl=0 at alpha= | -1.3934 | deg
|  |  |  | @ Cl=0.1, Cd= | 0.0065256
|  |  |  | @ Cl=0.4, Cd= | 0.0067702
|  |  |  | @ Cl=0.6, Cd= | 0.0070317
alpha (deg) | Cl | Cd | Cm | Cl/Cd
-16.5 | -0.881 | 0.13123 | -0.005 | -6.712
-16 | -0.889 | 0.12407 | -0.005 | -7.166
-15.5 | -0.895 | 0.11721 | -0.005 | -7.638
-15 | -0.899 | 0.1103 | -0.006 | -8.146
-14.5 | -0.899 | 0.10357 | -0.006 | -8.683
-14 | -0.897 | 0.09763 | -0.006 | -9.187
-13.5 | -0.891 | 0.09191 | -0.007 | -9.695
-13 | -0.882 | 0.08655 | -0.007 | -10.191
-12.5 | -0.871 | 0.0804 | -0.008 | -10.832
-12 | -0.864 | 0.07158 | -0.009 | -12.068
-11.5 | -0.965 | 0.02437 | -0.014 | -39.576
-11 | -0.96 | 0.01962 | -0.015 | -48.93
-10.5 | -0.937 | 0.01767 | -0.016 | -53.051
-10 | -0.908 | 0.01646 | -0.017 | -55.183
-9.5 | -0.875 | 0.0154 | -0.017 | -56.812
-9 | -0.838 | 0.01441 | -0.018 | -58.18
-8.5 | -0.798 | 0.01354 | -0.019 | -58.953
-8 | -0.754 | 0.01288 | -0.02 | -58.546
-7.5 | -0.707 | 0.01222 | -0.02 | -57.843
-7 | -0.657 | 0.01099 | -0.021 | -59.802
-6.5 | -0.606 | 0.01124 | -0.022 | -53.861
-6 | -0.55 | 0.01075 | -0.022 | -51.108
-5.5 | -0.493 | 0.01038 | -0.023 | -47.441
-5 | -0.435 | 0.01002 | -0.024 | -43.387
-4.5 | -0.376 | 0.00971 | -0.024 | -38.694
-4 | -0.316 | 0.00948 | -0.025 | -33.386
-3.5 | -0.257 | 0.00648 | -0.026 | -39.578
-3 | -0.196 | 0.00647 | -0.026 | -30.312
-2.5 | -0.135 | 0.00647 | -0.027 | -20.931
-2 | -0.074 | 0.00647 | -0.028 | -11.51
-1.5 | -0.013 | 0.00646 | -0.028 | -2.082
-1 | 0.048 | 0.0065 | -0.029 | 7.347
-0.5 | 0.109 | 0.00653 | -0.03 | 16.686
0 | 0.17 | 0.00658 | -0.03 | 25.864
0.5 | 0.231 | 0.00663 | -0.031 | 34.901
1 | 0.293 | 0.00668 | -0.032 | 43.774
1.5 | 0.354 | 0.00674 | -0.032 | 52.469
2 | 0.415 | 0.00678 | -0.033 | 61.17
2.5 | 0.476 | 0.00687 | -0.034 | 69.239
3 | 0.535 | 0.00697 | -0.034 | 76.796
3.5 | 0.595 | 0.00702 | -0.035 | 84.723
4 | 0.655 | 0.00716 | -0.036 | 91.478
4.5 | 0.713 | 0.00725 | -0.036 | 98.384
5 | 0.772 | 0.0074 | -0.037 | 104.21
5.5 | 0.814 | 0.01268 | -0.037 | 64.241
6 | 0.868 | 0.01322 | -0.037 | 65.635
6.5 | 0.919 | 0.0137 | -0.038 | 67.054
7 | 0.968 | 0.01435 | -0.039 | 67.448
7.5 | 1.015 | 0.01507 | -0.039 | 67.336
8 | 1.059 | 0.01583 | -0.04 | 66.942
8.5 | 1.101 | 0.01665 | -0.04 | 66.147
9 | 1.14 | 0.01758 | -0.041 | 64.849
9.5 | 1.176 | 0.01858 | -0.041 | 63.263
10 | 1.208 | 0.01968 | -0.042 | 61.353
10.5 | 1.236 | 0.02091 | -0.042 | 59.119
11 | 1.261 | 0.02217 | -0.042 | 56.86
11.5 | 1.279 | 0.02368 | -0.043 | 53.992
12 | 1.29 | 0.02528 | -0.043 | 51.018
12.5 | 1.295 | 0.02727 | -0.044 | 47.478
13 | 1.295 | 0.02949 | -0.044 | 43.916
13.5 | 1.288 | 0.03239 | -0.044 | 39.762
14 | 1.273 | 0.03626 | -0.044 | 35.116
14.5 | 1.209 | 0.05499 | -0.042 | 21.983
15 | 1.095 | 0.10386 | -0.029 | 10.542
15.5 | 1.08 | 0.1095 | -0.029 | 9.865
16 | 1.058 | 0.1188 | -0.028 | 8.902
16.5 | 1.034 | 0.12729 | -0.026 | 8.119
17 | 1.011 | 0.1344 | -0.026 | 7.519
17.5 | 0.984 | 0.14328 | -0.025 | 6.87

## 44. Re 1M Mach 0.10 (2)
BIGFOIL.COM POLAR EXPORT
NACA64-215 a=0.6
NACA64-215 a=0.6 |  |  |  | Cl Max: | 1.3072 | at alpha= | 17.5 | deg
XFOIL ncrit=9 |  |  |  | L/D Max: | 103.824 | at alpha= | 5 | deg
Re: | 1000000 |  |  | Cd Min: | 0.22033 | at alpha= | -19.5 | deg
Mach: | 0.1 |  |  | Cl=0 at alpha= | -1.3985 | deg
|  |  |  | @ Cl=0.1, Cd= | 0.0063257
|  |  |  | @ Cl=0.4, Cd= | 0.0064306
|  |  |  | @ Cl=0.6, Cd= | 0.0066713
alpha (deg) | Cl | Cd | Cm | Cl/Cd
-19.5 | -0.6749 | 0.22033 | 0.0385 | -3.0631
-19 | -0.6675 | 0.20968 | 0.0319 | -3.1834
-18.5 | -0.6549 | 0.20153 | 0.0277 | -3.2496
-18 | -0.6349 | 0.19651 | 0.0245 | -3.2309
-17 | -0.9552 | 0.0886 | -0.0319 | -10.781
-16.5 | -0.9946 | 0.07349 | -0.0416 | -13.5338
-16 | -1.0252 | 0.06182 | -0.0481 | -16.5836
-15.5 | -1.043 | 0.0533 | -0.052 | -19.5685
-15 | -1.0528 | 0.04655 | -0.0544 | -22.6165
-14.5 | -1.071 | 0.03924 | -0.0552 | -27.2936
-14 | -1.0701 | 0.03439 | -0.0551 | -31.1166
-13.5 | -1.0557 | 0.0312 | -0.0545 | -33.8365
-13 | -1.039 | 0.0283 | -0.0535 | -36.7138
-12.5 | -1.0146 | 0.02568 | -0.053 | -39.5093
-12 | -0.9912 | 0.02374 | -0.0508 | -41.7523
-11.5 | -0.9716 | 0.02205 | -0.0471 | -44.0635
-11 | -0.949 | 0.02067 | -0.0431 | -45.9119
-10.5 | -0.9176 | 0.01966 | -0.04 | -46.6734
-10 | -0.8911 | 0.0175 | -0.0366 | -50.92
-9.5 | -0.8495 | 0.01649 | -0.035 | -51.5161
-9 | -0.8046 | 0.01563 | -0.0338 | -51.4779
-8.5 | -0.7576 | 0.01486 | -0.0327 | -50.9825
-8 | -0.7145 | 0.01357 | -0.0312 | -52.6529
-7.5 | -0.6648 | 0.01285 | -0.0306 | -51.7354
-7 | -0.6129 | 0.01229 | -0.0302 | -49.8698
-6.5 | -0.5622 | 0.01146 | -0.0297 | -49.0576
-6 | -0.5086 | 0.01097 | -0.0296 | -46.3628
-5.5 | -0.4548 | 0.01037 | -0.0294 | -43.8573
-5 | -0.4002 | 0.00988 | -0.0295 | -40.5061
-4.5 | -0.3467 | 0.00919 | -0.0294 | -37.7258
-4 | -0.2947 | 0.00817 | -0.0294 | -36.071
-3 | -0.1877 | 0.0065 | -0.0297 | -28.8769
-2.5 | -0.1293 | 0.00643 | -0.0302 | -20.1089
-2 | -0.0708 | 0.00636 | -0.0307 | -11.1321
-1.5 | -0.0119 | 0.00635 | -0.0313 | -1.874
-1 | 0.0467 | 0.00638 | -0.0318 | 7.3197
-0.5 | 0.1056 | 0.00632 | -0.0324 | 16.7089
0 | 0.1645 | 0.00634 | -0.0331 | 25.9464
0.5 | 0.2233 | 0.00635 | -0.0337 | 35.1654
1 | 0.2822 | 0.00636 | -0.0343 | 44.3711
2 | 0.3994 | 0.00643 | -0.0355 | 62.1151
2.5 | 0.4576 | 0.00649 | -0.036 | 70.5085
3 | 0.5155 | 0.00654 | -0.0365 | 78.8226
3.5 | 0.5731 | 0.0066 | -0.0369 | 86.8333
4 | 0.6297 | 0.00675 | -0.0371 | 93.2889
4.5 | 0.6865 | 0.00687 | -0.0374 | 99.9272
5 | 0.7413 | 0.00714 | -0.0374 | 103.8235
5.5 | 0.7847 | 0.00839 | -0.0359 | 93.528
6 | 0.8213 | 0.01004 | -0.0335 | 81.8028
6.5 | 0.8591 | 0.0113 | -0.0311 | 76.0265
7 | 0.8961 | 0.01229 | -0.0283 | 72.9129
7.5 | 0.9306 | 0.01302 | -0.0247 | 71.4747
8 | 0.9782 | 0.01389 | -0.0242 | 70.4248
8.5 | 1.0117 | 0.01472 | -0.021 | 68.7296
9 | 1.0349 | 0.01603 | -0.0167 | 64.5602
9.5 | 1.0662 | 0.01717 | -0.0141 | 62.0967
10 | 1.0937 | 0.01863 | -0.0113 | 58.7064
10.5 | 1.1119 | 0.02082 | -0.0079 | 53.4054
11 | 1.1391 | 0.02258 | -0.0058 | 50.4473
11.5 | 1.1646 | 0.02455 | -0.0038 | 47.4379
12 | 1.1861 | 0.02692 | -0.0017 | 44.0602
12.5 | 1.1962 | 0.03026 | 0.0007 | 39.5307
13 | 1.2179 | 0.03285 | 0.0021 | 37.0746
13.5 | 1.2368 | 0.03578 | 0.0034 | 34.5668
14 | 1.2538 | 0.03901 | 0.0044 | 32.1405
14.5 | 1.2707 | 0.04245 | 0.005 | 29.934
15 | 1.2766 | 0.04713 | 0.0056 | 27.0868
15.5 | 1.2823 | 0.05212 | 0.0057 | 24.6028
16 | 1.2928 | 0.05689 | 0.0052 | 22.7246
16.5 | 1.3011 | 0.06215 | 0.0044 | 20.9348
17 | 1.3043 | 0.06829 | 0.0029 | 19.0994
17.5 | 1.3072 | 0.07478 | 0.0009 | 17.4806
18 | 1.3072 | 0.08199 | -0.0018 | 15.9434
18.5 | 1.3035 | 0.0901 | -0.0052 | 14.4673
19 | 1.2872 | 0.10045 | -0.0099 | 12.8143
19.5 | 1.2613 | 0.11302 | -0.0162 | 11.16
20 | 1.244 | 0.12487 | -0.0229 | 9.9624

## 45. Re 1M Mach 0.25 (1)
BIGFOIL.COM POLAR EXPORT
NACA64-215 a=0.6
NACA64-215 a=0.6 |  |  |  | Cl Max: | 1.244 | at alpha= | 11.5 | deg
JavaFoil+Calcfoil stall+Eppler ext transition |  |  |  | L/D Max: | 104.071 | at alpha= | 5 | deg
Re: | 1000000 |  |  | Cd Min: | 0.0065 | at alpha= | -2 | deg
Mach: | 0.25 |  |  | Cl=0 at alpha= | -1.3889 | deg
|  |  |  | @ Cl=0.1, Cd= | 0.0066067
|  |  |  | @ Cl=0.4, Cd= | 0.0068629
|  |  |  | @ Cl=0.6, Cd= | 0.0071156
alpha (deg) | Cl | Cd | Cm | Cl/Cd
-15.5 | -0.712 | 0.13141 | -0.005 | -5.419
-15 | -0.742 | 0.12128 | -0.005 | -6.119
-14.5 | -0.767 | 0.11473 | -0.006 | -6.689
-14 | -0.788 | 0.10671 | -0.006 | -7.38
-13.5 | -0.803 | 0.10008 | -0.006 | -8.019
-13 | -0.812 | 0.09225 | -0.007 | -8.798
-12.5 | -0.815 | 0.08622 | -0.007 | -9.453
-12 | -0.813 | 0.08089 | -0.007 | -10.056
-11.5 | -0.807 | 0.07498 | -0.008 | -10.759
-11 | -0.798 | 0.06893 | -0.009 | -11.569
-10.5 | -0.904 | 0.02223 | -0.016 | -40.66
-10 | -0.894 | 0.01861 | -0.017 | -48.047
-9.5 | -0.872 | 0.01669 | -0.018 | -52.233
-9 | -0.84 | 0.01553 | -0.019 | -54.096
-8.5 | -0.804 | 0.01447 | -0.019 | -55.541
-8 | -0.763 | 0.01353 | -0.02 | -56.413
-7.5 | -0.717 | 0.01285 | -0.021 | -55.794
-7 | -0.668 | 0.01219 | -0.022 | -54.771
-6.5 | -0.616 | 0.01094 | -0.022 | -56.31
-6 | -0.563 | 0.01115 | -0.023 | -50.485
-5.5 | -0.505 | 0.01073 | -0.024 | -47.076
-5 | -0.446 | 0.01028 | -0.024 | -43.342
-4.5 | -0.386 | 0.00994 | -0.025 | -38.787
-4 | -0.325 | 0.00969 | -0.026 | -33.514
-3.5 | -0.263 | 0.00942 | -0.026 | -27.956
-3 | -0.201 | 0.00652 | -0.027 | -30.899
-2.5 | -0.139 | 0.00655 | -0.028 | -21.228
-2 | -0.077 | 0.0065 | -0.028 | -11.773
-1.5 | -0.014 | 0.00654 | -0.029 | -2.115
-1 | 0.049 | 0.00655 | -0.03 | 7.487
-0.5 | 0.112 | 0.00662 | -0.031 | 16.897
0 | 0.175 | 0.00666 | -0.031 | 26.247
0.5 | 0.238 | 0.00672 | -0.032 | 35.371
1 | 0.301 | 0.00679 | -0.033 | 44.297
1.5 | 0.363 | 0.00681 | -0.033 | 53.363
2 | 0.426 | 0.0069 | -0.034 | 61.757
2.5 | 0.489 | 0.00697 | -0.035 | 70.121
3 | 0.55 | 0.00705 | -0.035 | 77.969
3.5 | 0.611 | 0.00713 | -0.036 | 85.718
4 | 0.672 | 0.00725 | -0.037 | 92.754
4.5 | 0.732 | 0.00743 | -0.037 | 98.546
5 | 0.792 | 0.00761 | -0.038 | 104.071
5.5 | 0.833 | 0.01316 | -0.038 | 63.301
6 | 0.887 | 0.01379 | -0.038 | 64.337
6.5 | 0.938 | 0.0144 | -0.039 | 65.182
7 | 0.987 | 0.01508 | -0.039 | 65.463
7.5 | 1.033 | 0.01588 | -0.04 | 65.04
8 | 1.076 | 0.01675 | -0.041 | 64.246
8.5 | 1.115 | 0.01767 | -0.041 | 63.113
9 | 1.15 | 0.01873 | -0.042 | 61.409
9.5 | 1.181 | 0.0199 | -0.042 | 59.342
10 | 1.206 | 0.02131 | -0.043 | 56.593
10.5 | 1.226 | 0.02289 | -0.043 | 53.568
11 | 1.24 | 0.02454 | -0.043 | 50.52
11.5 | 1.244 | 0.02626 | -0.044 | 47.391
12 | 1.237 | 0.02862 | -0.044 | 43.213
12.5 | 1.217 | 0.0321 | -0.044 | 37.918
13 | 1.065 | 0.07689 | -0.033 | 13.851
13.5 | 1.015 | 0.09453 | -0.027 | 10.74
14 | 0.982 | 0.10267 | -0.025 | 9.57
14.5 | 0.945 | 0.11082 | -0.024 | 8.529
15 | 0.902 | 0.11948 | -0.023 | 7.552
15.5 | 0.855 | 0.13066 | -0.023 | 6.541
16 | 0.802 | 0.13801 | -0.023 | 5.811
16.5 | 0.745 | 0.14869 | -0.022 | 5.008

## 46. Re 1M Mach 0.25 (2)
BIGFOIL.COM POLAR EXPORT
NACA64-215 a=0.6
NACA64-215 a=0.6 |  |  |  | Cl Max: | 1.2256 | at alpha= | 15.5 | deg
XFOIL ncrit=9 |  |  |  | L/D Max: | 103.5 | at alpha= | 5 | deg
Re: | 1000000 |  |  | Cd Min: | 0.23601 | at alpha= | 20 | deg
Mach: | 0.25 |  |  | Cl=0 at alpha= | -1.3972 | deg
|  |  |  | @ Cl=0.1, Cd= | 0.0064385
|  |  |  | @ Cl=0.4, Cd= | 0.0065595
|  |  |  | @ Cl=0.6, Cd= | 0.0067753
alpha (deg) | Cl | Cd | Cm | Cl/Cd
-17.5 | -0.6194 | 0.19539 | 0.0228 | -3.1701
-17 | -0.6034 | 0.18806 | 0.0184 | -3.2086
-16.5 | -0.6022 | 0.17455 | 0.0107 | -3.45
-16 | -0.5916 | 0.1663 | 0.0066 | -3.5574
-15 | -0.8529 | 0.08105 | -0.0394 | -10.5231
-14.5 | -0.8976 | 0.0656 | -0.0494 | -13.6829
-14 | -0.9277 | 0.05468 | -0.0555 | -16.966
-13.5 | -0.942 | 0.04698 | -0.0588 | -20.0511
-13 | -0.953 | 0.04028 | -0.0606 | -23.6594
-12.5 | -0.9565 | 0.03481 | -0.061 | -27.4777
-11.5 | -0.9369 | 0.02718 | -0.0585 | -34.4702
-11 | -0.9227 | 0.02448 | -0.0549 | -37.692
-10 | -0.8804 | 0.02037 | -0.0467 | -43.2204
-9.5 | -0.8557 | 0.01832 | -0.0424 | -46.7085
-9 | -0.8153 | 0.01711 | -0.04 | -47.6505
-8.5 | -0.7713 | 0.016 | -0.038 | -48.2062
-8 | -0.7243 | 0.01503 | -0.0363 | -48.1903
-7.5 | -0.6812 | 0.01359 | -0.0343 | -50.1251
-7 | -0.6297 | 0.01283 | -0.0333 | -49.0803
-6.5 | -0.5769 | 0.01209 | -0.0325 | -47.7171
-6 | -0.5237 | 0.01132 | -0.0318 | -46.2633
-5.5 | -0.4683 | 0.01075 | -0.0314 | -43.5628
-5 | -0.4117 | 0.01021 | -0.0313 | -40.3232
-4.5 | -0.3559 | 0.00959 | -0.031 | -37.1116
-4 | -0.302 | 0.00864 | -0.0309 | -34.9537
-3.5 | -0.2513 | 0.00716 | -0.0306 | -35.0978
-3 | -0.1943 | 0.00661 | -0.0307 | -29.3949
-2.5 | -0.1337 | 0.00649 | -0.0313 | -20.6009
-2 | -0.0731 | 0.00646 | -0.0318 | -11.3158
-1.5 | -0.0125 | 0.00643 | -0.0323 | -1.944
-1 | 0.0483 | 0.00643 | -0.0328 | 7.5117
-0.5 | 0.109 | 0.00644 | -0.0334 | 16.9255
0 | 0.1702 | 0.00644 | -0.0341 | 26.4286
0.5 | 0.2308 | 0.00645 | -0.0347 | 35.7829
1.5 | 0.3522 | 0.00652 | -0.0359 | 54.0184
2 | 0.4127 | 0.00657 | -0.0365 | 62.8158
2.5 | 0.4732 | 0.00661 | -0.037 | 71.5885
3 | 0.5332 | 0.00667 | -0.0375 | 79.94
3.5 | 0.5925 | 0.00676 | -0.0377 | 87.6479
4 | 0.6515 | 0.00688 | -0.0379 | 94.6948
4.5 | 0.7098 | 0.00706 | -0.038 | 100.5382
5 | 0.7659 | 0.0074 | -0.0377 | 103.5
5.5 | 0.8029 | 0.0092 | -0.035 | 87.2717
6 | 0.838 | 0.01082 | -0.0319 | 77.4492
6.5 | 0.8738 | 0.01207 | -0.0287 | 72.3944
7 | 0.9094 | 0.01301 | -0.0251 | 69.9001
7.5 | 0.937 | 0.01372 | -0.0197 | 68.2945
8 | 0.9765 | 0.01481 | -0.0176 | 65.9352
8.5 | 1.004 | 0.01618 | -0.0139 | 62.0519
9 | 1.031 | 0.0178 | -0.0105 | 57.9213
9.5 | 1.0602 | 0.01945 | -0.0078 | 54.509
10 | 1.0787 | 0.02189 | -0.0044 | 49.2782
10.5 | 1.1025 | 0.02417 | -0.0018 | 45.6144
11 | 1.1254 | 0.02664 | 0.0005 | 42.2447
11.5 | 1.1468 | 0.02934 | 0.0027 | 39.0866
12 | 1.1532 | 0.03333 | 0.0052 | 34.5995
12.5 | 1.1755 | 0.03626 | 0.0066 | 32.4186
13 | 1.1916 | 0.03989 | 0.008 | 29.8721
13.5 | 1.2072 | 0.0438 | 0.0089 | 27.5616
14 | 1.2194 | 0.04827 | 0.0095 | 25.2621
14.5 | 1.2239 | 0.05374 | 0.0095 | 22.7745
15 | 1.2253 | 0.05997 | 0.009 | 20.4319
15.5 | 1.2256 | 0.06675 | 0.0077 | 18.361
16 | 1.2203 | 0.07467 | 0.0054 | 16.3426
16.5 | 1.2106 | 0.08375 | 0.0019 | 14.4549
17 | 1.194 | 0.09448 | -0.003 | 12.6376
17.5 | 1.1757 | 0.10624 | -0.0092 | 11.0665
18 | 1.1534 | 0.11945 | -0.0168 | 9.6559
18.5 | 1.1351 | 0.13256 | -0.0249 | 8.5629
19 | 1.1028 | 0.14908 | -0.0355 | 7.3974
19.5 | 0.8879 | 0.22301 | -0.0769 | 3.9814
20 | 0.8919 | 0.23601 | -0.0836 | 3.7791

## 47. Re 1M Mach 0.50 (1)
BIGFOIL.COM POLAR EXPORT
NACA64-215 a=0.6
NACA64-215 a=0.6 |  |  |  | Cl Max: | 1.171 | at alpha= | 20 | deg
JavaFoil+Calcfoil stall+Eppler ext transition |  |  |  | L/D Max: | 99.209 | at alpha= | 4.5 | deg
Re: | 1000000 |  |  | Cd Min: | 0.0068 | at alpha= | -2 | deg
Mach: | 0.5 |  |  | Cl=0 at alpha= | -1.3929 | deg
|  |  |  | @ Cl=0.1, Cd= | 0.0068929
|  |  |  | @ Cl=0.4, Cd= | 0.0072023
|  |  |  | @ Cl=0.6, Cd= | 0.0076087
alpha (deg) | Cl | Cd | Cm | Cl/Cd
-20 | -1.031 | 0.1997 | -0.004 | -5.164
-19.5 | -1.001 | 0.19132 | -0.004 | -5.232
-19 | -0.974 | 0.18601 | -0.004 | -5.235
-18.5 | -0.947 | 0.18479 | -0.005 | -5.124
-18 | -0.92 | 0.17486 | -0.005 | -5.261
-17.5 | -0.894 | 0.17341 | -0.006 | -5.156
-17 | -0.864 | 0.16546 | -0.006 | -5.223
-16.5 | -0.837 | 0.16008 | -0.006 | -5.227
-16 | -0.81 | 0.15503 | -0.006 | -5.223
-15.5 | -0.783 | 0.14904 | -0.006 | -5.251
-15 | -0.755 | 0.14298 | -0.007 | -5.279
-14.5 | -0.726 | 0.13758 | -0.007 | -5.28
-14 | -0.699 | 0.13161 | -0.007 | -5.313
-13.5 | -0.672 | 0.12763 | -0.007 | -5.265
-13 | -0.645 | 0.1239 | -0.008 | -5.204
-12.5 | -0.616 | 0.11986 | -0.008 | -5.141
-12 | -0.589 | 0.11063 | -0.008 | -5.321
-11.5 | -0.561 | 0.10737 | -0.008 | -5.227
-11 | -0.534 | 0.10383 | -0.008 | -5.141
-10.5 | -0.506 | 0.1014 | -0.009 | -4.993
-10 | -0.478 | 0.09345 | -0.008 | -5.116
-9.5 | -0.451 | 0.0863 | -0.009 | -5.221
-9 | -0.423 | 0.08581 | -0.009 | -4.93
-8.5 | -0.474 | 0.06794 | -0.009 | -6.983
-8 | -0.6 | 0.05458 | -0.01 | -10.996
-7.5 | -0.6 | 0.04918 | -0.012 | -12.2
-7 | -0.69 | 0.01516 | -0.024 | -45.501
-6.5 | -0.65 | 0.01397 | -0.024 | -46.52
-6 | -0.601 | 0.01306 | -0.025 | -46.042
-5.5 | -0.547 | 0.01229 | -0.026 | -44.47
-5 | -0.488 | 0.01159 | -0.027 | -42.053
-4.5 | -0.426 | 0.01043 | -0.028 | -40.807
-4 | -0.361 | 0.01055 | -0.029 | -34.243
-3.5 | -0.294 | 0.01026 | -0.03 | -28.6
-3 | -0.225 | 0.00683 | -0.03 | -32.907
-2.5 | -0.155 | 0.00681 | -0.031 | -22.826
-2 | -0.086 | 0.0068 | -0.032 | -12.573
-1.5 | -0.015 | 0.00685 | -0.033 | -2.256
-1 | 0.055 | 0.00688 | -0.033 | 7.967
-0.5 | 0.125 | 0.0069 | -0.034 | 18.142
0 | 0.195 | 0.00701 | -0.035 | 27.872
0.5 | 0.266 | 0.00705 | -0.036 | 37.716
1 | 0.336 | 0.00712 | -0.036 | 47.227
1.5 | 0.406 | 0.00721 | -0.037 | 56.376
2 | 0.477 | 0.00734 | -0.038 | 64.965
2.5 | 0.547 | 0.00749 | -0.039 | 73.039
3 | 0.614 | 0.00764 | -0.039 | 80.293
3.5 | 0.682 | 0.00782 | -0.04 | 87.257
4 | 0.744 | 0.00791 | -0.041 | 94.135
4.5 | 0.807 | 0.00814 | -0.041 | 99.209
5 | 0.853 | 0.01482 | -0.041 | 57.541
5.5 | 0.91 | 0.01576 | -0.042 | 57.779
6 | 0.964 | 0.01674 | -0.042 | 57.597
6.5 | 1.011 | 0.01787 | -0.043 | 56.584
7 | 1.049 | 0.01912 | -0.044 | 54.866
7.5 | 1.073 | 0.02056 | -0.044 | 52.184
8 | 1.074 | 0.02226 | -0.045 | 48.26
8.5 | 1.025 | 0.02497 | -0.045 | 41.076
9 | 0.574 | 0.06623 | -0.021 | 8.673
9.5 | 0.601 | 0.08681 | -0.02 | 6.927
10 | 0.628 | 0.09799 | -0.021 | 6.413
10.5 | 0.656 | 0.10065 | -0.021 | 6.513
11 | 0.683 | 0.10653 | -0.023 | 6.415
11.5 | 0.711 | 0.10598 | -0.023 | 6.705
12 | 0.737 | 0.11165 | -0.024 | 6.606
12.5 | 0.764 | 0.11626 | -0.024 | 6.573
13 | 0.793 | 0.12278 | -0.027 | 6.458
13.5 | 0.82 | 0.12647 | -0.027 | 6.48
14 | 0.846 | 0.13319 | -0.027 | 6.354
14.5 | 0.873 | 0.14244 | -0.028 | 6.132
15 | 0.901 | 0.15014 | -0.029 | 6.004
15.5 | 0.928 | 0.15351 | -0.03 | 6.045
16 | 0.955 | 0.16022 | -0.03 | 5.959
16.5 | 0.984 | 0.16555 | -0.032 | 5.943
17 | 1.01 | 0.16963 | -0.033 | 5.954
17.5 | 1.036 | 0.17519 | -0.033 | 5.916
18 | 1.063 | 0.18009 | -0.034 | 5.903
18.5 | 1.093 | 0.19304 | -0.036 | 5.66
19 | 1.118 | 0.18851 | -0.036 | 5.933
19.5 | 1.144 | 0.19783 | -0.036 | 5.785
20 | 1.171 | 0.20086 | -0.037 | 5.828

## 48. Re 1M Mach 0.50 (2)
BIGFOIL.COM POLAR EXPORT
NACA64-215 a=0.6
NACA64-215 a=0.6 |  |  |  | Cl Max: | 1.0399 | at alpha= | 11 | deg
XFOIL ncrit=9 |  |  |  | L/D Max: | 102.063 | at alpha= | 4.5 | deg
Re: | 1000000 |  |  | Cd Min: | 0.25492 | at alpha= | -20 | deg
Mach: | 0.5 |  |  | Cl=0 at alpha= | -1.3973 | deg
|  |  |  | @ Cl=0.1, Cd= | 0.0068608
|  |  |  | @ Cl=0.4, Cd= | 0.0070291
|  |  |  | @ Cl=0.6, Cd= | 0.007277
alpha (deg) | Cl | Cd | Cm | Cl/Cd
-20 | -0.756 | 0.25492 | 0.056 | -2.9656
-19.5 | -0.731 | 0.24806 | 0.0519 | -2.9469
-19 | -0.708 | 0.24054 | 0.0469 | -2.9434
-18.5 | -0.6921 | 0.22966 | 0.0396 | -3.0136
-18 | -0.6685 | 0.2217 | 0.0354 | -3.0153
-17.5 | -0.6445 | 0.21487 | 0.031 | -2.9995
-17 | -0.6228 | 0.20672 | 0.0259 | -3.0128
-16 | -0.5896 | 0.18707 | 0.014 | -3.1518
-15.5 | -0.5654 | 0.18043 | 0.0102 | -3.1336
-15 | -0.5454 | 0.1724 | 0.0054 | -3.1636
-14.5 | -0.5365 | 0.16069 | -0.0021 | -3.3387
-14 | -0.5239 | 0.15041 | -0.0067 | -3.4831
-13.5 | -0.5081 | 0.13967 | -0.0144 | -3.6379
-13 | -0.5091 | 0.12867 | -0.0192 | -3.9566
-12 | -0.5263 | 0.10367 | -0.0328 | -5.0767
-11.5 | -0.5429 | 0.09072 | -0.0406 | -5.9843
-11 | -0.5699 | 0.07532 | -0.0503 | -7.5664
-10.5 | -0.606 | 0.06052 | -0.0611 | -10.0132
-10 | -0.639 | 0.04932 | -0.0682 | -12.9562
-9.5 | -0.666 | 0.0405 | -0.072 | -16.4444
-9 | -0.6892 | 0.03312 | -0.0726 | -20.8092
-8.5 | -0.701 | 0.02731 | -0.0703 | -25.6683
-8 | -0.6978 | 0.02267 | -0.0659 | -30.7808
-7.5 | -0.6765 | 0.0194 | -0.0607 | -34.8711
-7 | -0.6554 | 0.01701 | -0.0542 | -38.5303
-6.5 | -0.6154 | 0.01529 | -0.0496 | -40.2485
-6 | -0.5671 | 0.01392 | -0.0459 | -40.7399
-5.5 | -0.5178 | 0.01253 | -0.0426 | -41.3248
-5 | -0.4583 | 0.01165 | -0.0407 | -39.3391
-4.5 | -0.3976 | 0.01079 | -0.0391 | -36.8489
-4 | -0.3343 | 0.01014 | -0.0381 | -32.9684
-3.5 | -0.2736 | 0.00914 | -0.0372 | -29.9344
-3 | -0.2213 | 0.00721 | -0.036 | -30.6935
-2 | -0.0838 | 0.00684 | -0.0364 | -12.2515
-1.5 | -0.0143 | 0.00683 | -0.0368 | -2.0937
-1 | 0.0553 | 0.00688 | -0.0372 | 8.0378
-0.5 | 0.125 | 0.00685 | -0.0379 | 18.2482
0 | 0.1945 | 0.00692 | -0.0385 | 28.1069
0.5 | 0.2642 | 0.00691 | -0.0392 | 38.2344
1 | 0.3336 | 0.00701 | -0.0397 | 47.5892
1.5 | 0.4033 | 0.00703 | -0.0403 | 57.3684
2 | 0.4725 | 0.00717 | -0.0408 | 65.8996
2.5 | 0.5423 | 0.00721 | -0.0412 | 75.215
3 | 0.6112 | 0.00729 | -0.0413 | 83.8409
3.5 | 0.6793 | 0.00742 | -0.041 | 91.5499
4 | 0.7468 | 0.0076 | -0.0405 | 98.2632
4.5 | 0.8114 | 0.00795 | -0.0394 | 102.0629
5 | 0.8382 | 0.01011 | -0.0336 | 82.908
5.5 | 0.8474 | 0.01224 | -0.0251 | 69.232
6 | 0.8531 | 0.01418 | -0.0165 | 60.1622
6.5 | 0.874 | 0.01613 | -0.0107 | 54.1847
7 | 0.8981 | 0.01809 | -0.0054 | 49.6462
7.5 | 0.9274 | 0.02045 | -0.002 | 45.3496
8 | 0.9572 | 0.02319 | 0.0008 | 41.2764
8.5 | 0.9725 | 0.02675 | 0.0045 | 36.3551
9 | 0.9923 | 0.03023 | 0.0077 | 32.825
9.5 | 1.0093 | 0.0341 | 0.0107 | 29.5982
10 | 1.024 | 0.03845 | 0.0133 | 26.632
10.5 | 1.0356 | 0.04336 | 0.0157 | 23.8838
11 | 1.0399 | 0.0494 | 0.0173 | 21.0506
11.5 | 1.0317 | 0.05723 | 0.0171 | 18.0273
12 | 1.0142 | 0.06683 | 0.0145 | 15.1758
12.5 | 0.9935 | 0.07774 | 0.0098 | 12.7798
13 | 0.9687 | 0.09033 | 0.0029 | 10.724
13.5 | 0.9403 | 0.10474 | -0.006 | 8.9775
14 | 0.9049 | 0.12181 | -0.0172 | 7.4288
14.5 | 0.864 | 0.14159 | -0.0298 | 6.1021
15 | 0.8324 | 0.16126 | -0.0415 | 5.1619
15.5 | 0.828 | 0.17572 | -0.05 | 4.712
16 | 0.8374 | 0.18656 | -0.0564 | 4.4886

## 49. Re 2M Mach 0.00 (1)
BIGFOIL.COM POLAR EXPORT
NACA64-215 a=0.6
NACA64-215 a=0.6 |  |  |  | Cl Max: | 1.316 | at alpha= | 13 | deg
JavaFoil+Calcfoil stall+Eppler ext transition |  |  |  | L/D Max: | 119.178 | at alpha= | 5 | deg
Re: | 2000000 |  |  | Cd Min: | 0.00571 | at alpha= | -2 | deg
Mach: | 0 |  |  | Cl=0 at alpha= | -1.3917 | deg
|  |  |  | @ Cl=0.1, Cd= | 0.0057948
|  |  |  | @ Cl=0.4, Cd= | 0.0059657
|  |  |  | @ Cl=0.6, Cd= | 0.0061722
alpha (deg) | Cl | Cd | Cm | Cl/Cd
-18 | -0.884 | 0.1402 | -0.004 | -6.302
-17.5 | -0.896 | 0.13347 | -0.005 | -6.713
-17 | -0.906 | 0.12579 | -0.005 | -7.201
-16.5 | -0.914 | 0.1186 | -0.005 | -7.706
-16 | -0.921 | 0.11174 | -0.006 | -8.239
-15.5 | -0.925 | 0.10427 | -0.006 | -8.872
-15 | -0.932 | 0.09455 | -0.007 | -9.853
-14.5 | -0.94 | 0.08274 | -0.008 | -11.36
-14 | -0.945 | 0.07256 | -0.009 | -13.026
-13.5 | -1.03 | 0.03053 | -0.012 | -33.729
-13 | -1.037 | 0.024 | -0.013 | -43.191
-12.5 | -1.031 | 0.02081 | -0.013 | -49.525
-12 | -1.018 | 0.01866 | -0.014 | -54.549
-11.5 | -1 | 0.01699 | -0.015 | -58.823
-11 | -0.977 | 0.01568 | -0.016 | -62.308
-10.5 | -0.949 | 0.01463 | -0.016 | -64.903
-10 | -0.918 | 0.01376 | -0.017 | -66.683
-9.5 | -0.883 | 0.01296 | -0.018 | -68.094
-9 | -0.844 | 0.01226 | -0.018 | -68.888
-8.5 | -0.803 | 0.01163 | -0.019 | -69.035
-8 | -0.758 | 0.01039 | -0.02 | -72.96
-7.5 | -0.711 | 0.01059 | -0.02 | -67.081
-7 | -0.658 | 0.01013 | -0.021 | -64.895
-6.5 | -0.603 | 0.0098 | -0.022 | -61.501
-6 | -0.547 | 0.00943 | -0.022 | -58.059
-5.5 | -0.49 | 0.0092 | -0.023 | -53.323
-5 | -0.433 | 0.00887 | -0.024 | -48.779
-4.5 | -0.374 | 0.00864 | -0.024 | -43.308
-4 | -0.315 | 0.00846 | -0.025 | -37.244
-3.5 | -0.255 | 0.00574 | -0.026 | -44.494
-3 | -0.195 | 0.00573 | -0.026 | -34.057
-2.5 | -0.135 | 0.00573 | -0.027 | -23.537
-2 | -0.074 | 0.00571 | -0.028 | -12.986
-1.5 | -0.013 | 0.00574 | -0.028 | -2.334
-1 | 0.047 | 0.00576 | -0.029 | 8.246
-0.5 | 0.108 | 0.0058 | -0.03 | 18.679
0 | 0.169 | 0.00585 | -0.03 | 28.95
0.5 | 0.23 | 0.00586 | -0.031 | 39.284
1 | 0.291 | 0.00588 | -0.032 | 49.486
1.5 | 0.352 | 0.00595 | -0.032 | 59.117
2 | 0.413 | 0.00597 | -0.033 | 69.182
2.5 | 0.473 | 0.00601 | -0.034 | 78.792
3 | 0.532 | 0.00609 | -0.034 | 87.397
3.5 | 0.592 | 0.00616 | -0.035 | 96.132
4 | 0.651 | 0.00625 | -0.035 | 104.146
4.5 | 0.71 | 0.00633 | -0.036 | 112.126
5 | 0.768 | 0.00644 | -0.037 | 119.178
5.5 | 0.816 | 0.01108 | -0.037 | 73.587
6 | 0.869 | 0.01157 | -0.038 | 75.138
6.5 | 0.92 | 0.01207 | -0.038 | 76.262
7 | 0.97 | 0.01262 | -0.039 | 76.827
7.5 | 1.017 | 0.01323 | -0.039 | 76.889
8 | 1.062 | 0.01374 | -0.04 | 77.303
8.5 | 1.104 | 0.01439 | -0.04 | 76.725
9 | 1.144 | 0.01514 | -0.041 | 75.579
9.5 | 1.181 | 0.01591 | -0.041 | 74.224
10 | 1.214 | 0.01679 | -0.042 | 72.284
10.5 | 1.243 | 0.01786 | -0.042 | 69.626
11 | 1.269 | 0.01893 | -0.043 | 67.073
11.5 | 1.29 | 0.02013 | -0.043 | 64.065
12 | 1.303 | 0.02149 | -0.044 | 60.665
12.5 | 1.312 | 0.02289 | -0.044 | 57.331
13 | 1.316 | 0.02456 | -0.044 | 53.591
13.5 | 1.316 | 0.02626 | -0.045 | 50.116
14 | 1.31 | 0.02853 | -0.045 | 45.915
14.5 | 1.299 | 0.03107 | -0.045 | 41.808
15 | 1.282 | 0.03447 | -0.045 | 37.193
15.5 | 1.263 | 0.03764 | -0.046 | 33.563
16 | 1.231 | 0.04495 | -0.045 | 27.378
16.5 | 1.195 | 0.05335 | -0.045 | 22.41
17 | 1.147 | 0.06857 | -0.043 | 16.727
17.5 | 1.063 | 0.10808 | -0.037 | 9.839
18 | 1.024 | 0.12642 | -0.034 | 8.099

## 50. Re 2M Mach 0.00 (2)
BIGFOIL.COM POLAR EXPORT
NACA64-215 a=0.6
NACA64-215 a=0.6 |  |  |  | Cl Max: | 1.4837 | at alpha= | 18 | deg
XFOIL ncrit=9 |  |  |  | L/D Max: | 109.616 | at alpha= | 4.5 | deg
Re: | 2000000 |  |  | Cd Min: | 0.09888 | at alpha= | -20 | deg
Mach: | 0 |  |  | Cl=0 at alpha= | -1.3969 | deg
|  |  |  | @ Cl=0.1, Cd= | 0.0051519
|  |  |  | @ Cl=0.4, Cd= | 0.0053206
|  |  |  | @ Cl=0.6, Cd= | 0.0057134
alpha (deg) | Cl | Cd | Cm | Cl/Cd
-20 | -1.1722 | 0.09888 | -0.0228 | -11.8548
-19.5 | -1.2143 | 0.08325 | -0.0323 | -14.5862
-19 | -1.2334 | 0.0725 | -0.0385 | -17.0124
-18.5 | -1.2546 | 0.06239 | -0.0438 | -20.109
-18 | -1.2612 | 0.05503 | -0.0471 | -22.9184
-17.5 | -1.2702 | 0.04798 | -0.0497 | -26.4735
-17 | -1.2712 | 0.04239 | -0.0512 | -29.9882
-16.5 | -1.2632 | 0.03807 | -0.052 | -33.181
-16 | -1.252 | 0.03427 | -0.0522 | -36.5334
-15.5 | -1.2392 | 0.03082 | -0.052 | -40.2077
-15 | -1.2201 | 0.02809 | -0.0514 | -43.4354
-14.5 | -1.2132 | 0.02465 | -0.0498 | -49.217
-13.5 | -1.1843 | 0.01982 | -0.0451 | -59.7528
-13 | -1.1654 | 0.01855 | -0.041 | -62.8248
-12.5 | -1.1445 | 0.01751 | -0.0365 | -65.3626
-12 | -1.1096 | 0.01661 | -0.034 | -66.8031
-11.5 | -1.0695 | 0.01577 | -0.0322 | -67.8186
-10.5 | -0.9809 | 0.01423 | -0.0298 | -68.9318
-10 | -0.9373 | 0.0132 | -0.0286 | -71.0076
-9.5 | -0.8878 | 0.01258 | -0.028 | -70.5723
-9 | -0.8368 | 0.01204 | -0.0277 | -69.5017
-8.5 | -0.7839 | 0.01162 | -0.0276 | -67.4613
-8 | -0.7336 | 0.01089 | -0.0271 | -67.3646
-7.5 | -0.68 | 0.01041 | -0.0271 | -65.3218
-7 | -0.6255 | 0.01004 | -0.0272 | -62.3008
-6.5 | -0.5714 | 0.00955 | -0.0272 | -59.8325
-6 | -0.5161 | 0.0092 | -0.0275 | -56.0978
-5.5 | -0.4605 | 0.00883 | -0.0277 | -52.1518
-5 | -0.4043 | 0.0085 | -0.028 | -47.5647
-4.5 | -0.3484 | 0.00811 | -0.0283 | -42.9593
-4 | -0.293 | 0.00758 | -0.0286 | -38.6544
-3.5 | -0.2386 | 0.0069 | -0.0289 | -34.5797
-3 | -0.1852 | 0.0059 | -0.0292 | -31.3898
-2.5 | -0.1293 | 0.00537 | -0.0297 | -24.0782
-2 | -0.0708 | 0.00528 | -0.0303 | -13.4091
-1.5 | -0.0121 | 0.00521 | -0.031 | -2.3225
-1 | 0.0466 | 0.00517 | -0.0316 | 9.0135
-0.5 | 0.1055 | 0.00515 | -0.0323 | 20.4854
0 | 0.1645 | 0.00517 | -0.033 | 31.8182
0.5 | 0.2233 | 0.0052 | -0.0337 | 42.9423
1 | 0.2824 | 0.00521 | -0.0344 | 54.2035
1.5 | 0.341 | 0.00527 | -0.0351 | 64.7059
2 | 0.3996 | 0.00532 | -0.0358 | 75.1128
3 | 0.516 | 0.0055 | -0.037 | 93.8182
3.5 | 0.5736 | 0.00563 | -0.0375 | 101.8828
4 | 0.6306 | 0.00581 | -0.038 | 108.537
4.5 | 0.6851 | 0.00625 | -0.0381 | 109.616
5 | 0.7299 | 0.00762 | -0.0371 | 95.7874
5.5 | 0.7757 | 0.0087 | -0.0361 | 89.1609
6 | 0.8229 | 0.00954 | -0.0352 | 86.2579
6.5 | 0.8696 | 0.01029 | -0.0342 | 84.5092
7 | 0.9171 | 0.0109 | -0.0332 | 84.1376
7.5 | 0.9645 | 0.01141 | -0.0321 | 84.5311
8 | 1.0102 | 0.0119 | -0.0308 | 84.8908
8.5 | 1.0509 | 0.01249 | -0.0286 | 84.1393
9 | 1.0904 | 0.01295 | -0.026 | 84.2008
9.5 | 1.1311 | 0.01365 | -0.0243 | 82.8645
10 | 1.1548 | 0.01472 | -0.0198 | 78.4511
10.5 | 1.1869 | 0.01564 | -0.0171 | 75.8887
11 | 1.2175 | 0.01675 | -0.0144 | 72.6866
11.5 | 1.2457 | 0.0181 | -0.0119 | 68.8232
12 | 1.2673 | 0.01998 | -0.0089 | 63.4284
12.5 | 1.2964 | 0.02149 | -0.007 | 60.3257
13 | 1.3222 | 0.02331 | -0.005 | 56.7224
13.5 | 1.3486 | 0.02517 | -0.0033 | 53.5797
14 | 1.3714 | 0.02736 | -0.0016 | 50.1243
14.5 | 1.3865 | 0.03028 | 0.0002 | 45.7893
15 | 1.3996 | 0.03348 | 0.0018 | 41.8041
15.5 | 1.4191 | 0.03632 | 0.0028 | 39.0721
16 | 1.4379 | 0.03937 | 0.0034 | 36.5227
16.5 | 1.4543 | 0.04279 | 0.0039 | 33.9869
17 | 1.4671 | 0.04673 | 0.0041 | 31.3952
17.5 | 1.4778 | 0.05111 | 0.0039 | 28.9141
18 | 1.4837 | 0.05619 | 0.0033 | 26.4051
18.5 | 1.4786 | 0.06294 | 0.002 | 23.4922
19 | 1.4725 | 0.07017 | 0.0001 | 20.9848
19.5 | 1.4731 | 0.07682 | -0.0021 | 19.176
20 | 1.4672 | 0.0847 | -0.005 | 17.3223

## 51. Re 2M Mach 0.10 (1)
BIGFOIL.COM POLAR EXPORT
NACA64-215 a=0.6
NACA64-215 a=0.6 |  |  |  | Cl Max: | 1.305 | at alpha= | 13 | deg
JavaFoil+Calcfoil stall+Eppler ext transition |  |  |  | L/D Max: | 119.626 | at alpha= | 5 | deg
Re: | 2000000 |  |  | Cd Min: | 0.00573 | at alpha= | -2 | deg
Mach: | 0.1 |  |  | Cl=0 at alpha= | -1.3934 | deg
|  |  |  | @ Cl=0.1, Cd= | 0.0057941
|  |  |  | @ Cl=0.4, Cd= | 0.0059752
|  |  |  | @ Cl=0.6, Cd= | 0.0061683
alpha (deg) | Cl | Cd | Cm | Cl/Cd
-18 | -0.846 | 0.14479 | -0.004 | -5.842
-17.5 | -0.861 | 0.13661 | -0.004 | -6.3
-17 | -0.874 | 0.1287 | -0.005 | -6.789
-16.5 | -0.885 | 0.12135 | -0.005 | -7.294
-16 | -0.894 | 0.11418 | -0.006 | -7.833
-15.5 | -0.902 | 0.10707 | -0.006 | -8.425
-15 | -0.907 | 0.09999 | -0.007 | -9.076
-14.5 | -0.912 | 0.09171 | -0.007 | -9.947
-14 | -0.921 | 0.07971 | -0.008 | -11.553
-13.5 | -1.006 | 0.0346 | -0.012 | -29.086
-13 | -1.02 | 0.02607 | -0.013 | -39.131
-12.5 | -1.02 | 0.02176 | -0.013 | -46.874
-12 | -1.011 | 0.01922 | -0.014 | -52.593
-11.5 | -0.995 | 0.01738 | -0.015 | -57.236
-11 | -0.973 | 0.01605 | -0.016 | -60.647
-10.5 | -0.948 | 0.01482 | -0.016 | -63.978
-10 | -0.917 | 0.01394 | -0.017 | -65.786
-9.5 | -0.883 | 0.01312 | -0.018 | -67.331
-9 | -0.845 | 0.01238 | -0.018 | -68.293
-8.5 | -0.804 | 0.01173 | -0.019 | -68.581
-8 | -0.76 | 0.0105 | -0.02 | -72.391
-7.5 | -0.713 | 0.01065 | -0.021 | -66.972
-7 | -0.66 | 0.01018 | -0.021 | -64.876
-6.5 | -0.606 | 0.00984 | -0.022 | -61.509
-6 | -0.55 | 0.0095 | -0.022 | -57.852
-5.5 | -0.493 | 0.0092 | -0.023 | -53.521
-5 | -0.435 | 0.00893 | -0.024 | -48.669
-4.5 | -0.376 | 0.0087 | -0.024 | -43.221
-4 | -0.316 | 0.00853 | -0.025 | -37.082
-3.5 | -0.257 | 0.00576 | -0.026 | -44.495
-3 | -0.196 | 0.00575 | -0.026 | -34.091
-2.5 | -0.135 | 0.00575 | -0.027 | -23.546
-2 | -0.074 | 0.00573 | -0.028 | -12.99
-1.5 | -0.013 | 0.00576 | -0.028 | -2.336
-1 | 0.048 | 0.00576 | -0.029 | 8.29
-0.5 | 0.109 | 0.0058 | -0.03 | 18.782
0 | 0.17 | 0.00584 | -0.03 | 29.125
0.5 | 0.231 | 0.00588 | -0.031 | 39.318
1 | 0.293 | 0.00594 | -0.032 | 49.262
1.5 | 0.354 | 0.00593 | -0.032 | 59.643
2 | 0.415 | 0.00599 | -0.033 | 69.29
2.5 | 0.476 | 0.00607 | -0.034 | 78.428
3 | 0.535 | 0.00608 | -0.034 | 88.047
3.5 | 0.595 | 0.00616 | -0.035 | 96.606
4 | 0.655 | 0.00626 | -0.036 | 104.566
4.5 | 0.713 | 0.00635 | -0.036 | 112.317
5 | 0.772 | 0.00645 | -0.037 | 119.626
5.5 | 0.819 | 0.01118 | -0.037 | 73.238
6 | 0.872 | 0.01165 | -0.038 | 74.911
6.5 | 0.924 | 0.01216 | -0.038 | 75.995
7 | 0.973 | 0.01275 | -0.039 | 76.357
7.5 | 1.021 | 0.01334 | -0.039 | 76.508
8 | 1.065 | 0.01386 | -0.04 | 76.853
8.5 | 1.107 | 0.01455 | -0.04 | 76.114
9 | 1.146 | 0.0153 | -0.041 | 74.927
9.5 | 1.182 | 0.01616 | -0.041 | 73.169
10 | 1.214 | 0.01706 | -0.042 | 71.169
10.5 | 1.243 | 0.01811 | -0.042 | 68.637
11 | 1.268 | 0.01921 | -0.043 | 65.993
11.5 | 1.286 | 0.02046 | -0.043 | 62.853
12 | 1.298 | 0.02186 | -0.044 | 59.359
12.5 | 1.304 | 0.02345 | -0.044 | 55.609
13 | 1.305 | 0.0251 | -0.044 | 52.011
13.5 | 1.301 | 0.02714 | -0.045 | 47.922
14 | 1.291 | 0.02932 | -0.045 | 44.041
14.5 | 1.275 | 0.03262 | -0.045 | 39.084
15 | 1.254 | 0.03616 | -0.045 | 34.678
15.5 | 1.229 | 0.04044 | -0.045 | 30.381
16 | 1.192 | 0.04791 | -0.045 | 24.881
16.5 | 1.139 | 0.06295 | -0.043 | 18.1
17 | 1.039 | 0.1099 | -0.035 | 9.457
17.5 | 1.002 | 0.12408 | -0.033 | 8.079
18 | 0.967 | 0.13824 | -0.03 | 6.995

## 52. Re 2M Mach 0.10 (2)
BIGFOIL.COM POLAR EXPORT
NACA64-215 a=0.6
NACA64-215 a=0.6 |  |  |  | Cl Max: | 1.4656 | at alpha= | 17.5 | deg
XFOIL ncrit=9 |  |  |  | L/D Max: | 109.019 | at alpha= | 4.5 | deg
Re: | 2000000 |  |  | Cd Min: | 0.12315 | at alpha= | -20 | deg
Mach: | 0.1 |  |  | Cl=0 at alpha= | -1.3968 | deg
|  |  |  | @ Cl=0.1, Cd= | 0.005171
|  |  |  | @ Cl=0.4, Cd= | 0.005338
|  |  |  | @ Cl=0.6, Cd= | 0.0057217
alpha (deg) | Cl | Cd | Cm | Cl/Cd
-20 | -1.0613 | 0.12315 | -0.0087 | -8.6179
-19.5 | -1.1318 | 0.10052 | -0.023 | -11.2595
-19 | -1.1703 | 0.08515 | -0.0326 | -13.744
-18.5 | -1.2047 | 0.07181 | -0.0404 | -16.7762
-18 | -1.221 | 0.06229 | -0.0454 | -19.6019
-17.5 | -1.2379 | 0.05359 | -0.0493 | -23.0995
-17 | -1.2441 | 0.0469 | -0.0517 | -26.5267
-16.5 | -1.2409 | 0.04176 | -0.053 | -29.715
-16 | -1.2348 | 0.03719 | -0.0537 | -33.2025
-15.5 | -1.2258 | 0.03317 | -0.0537 | -36.9551
-15 | -1.2094 | 0.03002 | -0.0534 | -40.2865
-14.5 | -1.1944 | 0.02697 | -0.0525 | -44.2862
-13.5 | -1.1758 | 0.02074 | -0.0484 | -56.6924
-13 | -1.1581 | 0.01925 | -0.0444 | -60.161
-12.5 | -1.1384 | 0.01801 | -0.04 | -63.2093
-12 | -1.1106 | 0.01705 | -0.0362 | -65.1378
-11.5 | -1.0724 | 0.01613 | -0.0341 | -66.4848
-11 | -1.0297 | 0.01532 | -0.0325 | -67.2128
-10.5 | -0.9832 | 0.01465 | -0.0314 | -67.1126
-10 | -0.9419 | 0.01342 | -0.0297 | -70.1863
-9.5 | -0.8928 | 0.01275 | -0.0289 | -70.0235
-9 | -0.8416 | 0.01217 | -0.0285 | -69.1537
-8.5 | -0.7887 | 0.01171 | -0.0283 | -67.3527
-7.5 | -0.6842 | 0.01049 | -0.0276 | -65.224
-7 | -0.6294 | 0.0101 | -0.0277 | -62.3168
-6.5 | -0.5748 | 0.00961 | -0.0276 | -59.8127
-6 | -0.5192 | 0.00924 | -0.0278 | -56.1905
-5.5 | -0.4632 | 0.00887 | -0.028 | -52.221
-5 | -0.4066 | 0.00855 | -0.0283 | -47.5556
-4.5 | -0.3504 | 0.00815 | -0.0286 | -42.9939
-4 | -0.2947 | 0.00761 | -0.0289 | -38.7254
-3.5 | -0.2398 | 0.00694 | -0.0291 | -34.5533
-3 | -0.1861 | 0.00596 | -0.0294 | -31.2248
-2.5 | -0.1301 | 0.00538 | -0.0298 | -24.1822
-2 | -0.0712 | 0.0053 | -0.0305 | -13.434
-1.5 | -0.0122 | 0.00522 | -0.0312 | -2.3372
-1 | 0.0469 | 0.00518 | -0.0318 | 9.0541
-0.5 | 0.1061 | 0.00517 | -0.0325 | 20.5222
0 | 0.1656 | 0.00519 | -0.0332 | 31.9075
0.5 | 0.2246 | 0.00522 | -0.0339 | 43.0268
1 | 0.2841 | 0.00523 | -0.0346 | 54.3212
1.5 | 0.3431 | 0.00528 | -0.0353 | 64.9811
2 | 0.402 | 0.00534 | -0.036 | 75.2809
3 | 0.5192 | 0.00551 | -0.0372 | 94.2287
3.5 | 0.5771 | 0.00565 | -0.0377 | 102.1416
4 | 0.6346 | 0.00583 | -0.0382 | 108.8508
4.5 | 0.689 | 0.00632 | -0.0382 | 109.019
5 | 0.7337 | 0.00771 | -0.0371 | 95.1621
5.5 | 0.7798 | 0.00878 | -0.0361 | 88.8155
6 | 0.8267 | 0.00965 | -0.035 | 85.6684
6.5 | 0.8737 | 0.01039 | -0.034 | 84.0905
7 | 0.9212 | 0.011 | -0.0329 | 83.7455
7.5 | 0.9685 | 0.01152 | -0.0317 | 84.0712
8 | 1.0143 | 0.01201 | -0.0302 | 84.4546
8.5 | 1.0535 | 0.01266 | -0.0276 | 83.2148
9 | 1.095 | 0.0131 | -0.0254 | 83.5878
9.5 | 1.1295 | 0.01386 | -0.0224 | 81.4935
10 | 1.1547 | 0.01498 | -0.0183 | 77.0828
10.5 | 1.1866 | 0.01599 | -0.0155 | 74.2089
11 | 1.2171 | 0.01719 | -0.0129 | 70.8028
11.5 | 1.244 | 0.01871 | -0.0102 | 66.4885
12 | 1.2671 | 0.02059 | -0.0074 | 61.5396
12.5 | 1.2954 | 0.02224 | -0.0054 | 58.2464
13 | 1.3205 | 0.02419 | -0.0034 | 54.5887
13.5 | 1.3464 | 0.02618 | -0.0017 | 51.4286
14 | 1.3671 | 0.02864 | 0.0001 | 47.7339
14.5 | 1.3757 | 0.03219 | 0.0021 | 42.7369
15 | 1.3956 | 0.03499 | 0.0033 | 39.8857
15.5 | 1.4139 | 0.03809 | 0.0042 | 37.12
16 | 1.4316 | 0.04142 | 0.0048 | 34.563
16.5 | 1.4467 | 0.04513 | 0.0051 | 32.0563
17 | 1.4579 | 0.04944 | 0.0052 | 29.4883
17.5 | 1.4656 | 0.05435 | 0.0048 | 26.966
18 | 1.4645 | 0.06056 | 0.0038 | 24.1826
18.5 | 1.4533 | 0.0684 | 0.0019 | 21.2471
19 | 1.4572 | 0.07467 | 0 | 19.5152
19.5 | 1.4532 | 0.08226 | -0.0028 | 17.6659
20 | 1.443 | 0.09117 | -0.0065 | 15.8276

## 53. Re 2M Mach 0.25 (1)
BIGFOIL.COM POLAR EXPORT
NACA64-215 a=0.6
NACA64-215 a=0.6 |  |  |  | Cl Max: | 1.253 | at alpha= | 11.5 | deg
JavaFoil+Calcfoil stall+Eppler ext transition |  |  |  | L/D Max: | 120.604 | at alpha= | 5 | deg
Re: | 2000000 |  |  | Cd Min: | 0.00578 | at alpha= | -1.5 | deg
Mach: | 0.25 |  |  | Cl=0 at alpha= | -1.3889 | deg
|  |  |  | @ Cl=0.1, Cd= | 0.0058686
|  |  |  | @ Cl=0.4, Cd= | 0.0060452
|  |  |  | @ Cl=0.6, Cd= | 0.0062802
alpha (deg) | Cl | Cd | Cm | Cl/Cd
-16.5 | -0.64 | 0.14039 | -0.005 | -4.557
-16 | -0.679 | 0.13205 | -0.005 | -5.139
-15.5 | -0.713 | 0.12147 | -0.005 | -5.873
-15 | -0.744 | 0.1131 | -0.006 | -6.576
-14.5 | -0.769 | 0.10661 | -0.006 | -7.218
-14 | -0.79 | 0.09909 | -0.007 | -7.973
-13.5 | -0.806 | 0.09229 | -0.007 | -8.739
-13 | -0.819 | 0.08463 | -0.008 | -9.674
-12.5 | -0.833 | 0.07255 | -0.01 | -11.486
-12 | -0.927 | 0.02927 | -0.014 | -31.661
-11.5 | -0.948 | 0.02092 | -0.015 | -45.303
-11 | -0.943 | 0.01842 | -0.016 | -51.158
-10.5 | -0.929 | 0.01653 | -0.017 | -56.237
-10 | -0.908 | 0.01517 | -0.017 | -59.858
-9.5 | -0.881 | 0.01415 | -0.018 | -62.263
-9 | -0.848 | 0.01324 | -0.019 | -64.056
-8.5 | -0.811 | 0.01244 | -0.019 | -65.169
-8 | -0.769 | 0.01172 | -0.02 | -65.587
-7.5 | -0.723 | 0.01117 | -0.021 | -64.671
-7 | -0.674 | 0.01061 | -0.022 | -63.54
-6.5 | -0.619 | 0.0102 | -0.022 | -60.743
-6 | -0.563 | 0.00975 | -0.023 | -57.745
-5.5 | -0.505 | 0.00945 | -0.024 | -53.449
-5 | -0.446 | 0.00915 | -0.024 | -48.744
-4.5 | -0.386 | 0.00886 | -0.025 | -43.539
-4 | -0.325 | 0.00863 | -0.026 | -37.627
-3.5 | -0.263 | 0.00845 | -0.026 | -31.172
-3 | -0.201 | 0.0058 | -0.027 | -34.744
-2.5 | -0.139 | 0.00579 | -0.028 | -24.04
-2 | -0.077 | 0.0058 | -0.028 | -13.2
-1.5 | -0.014 | 0.00578 | -0.029 | -2.391
-1 | 0.049 | 0.00582 | -0.03 | 8.433
-0.5 | 0.112 | 0.00588 | -0.031 | 19.045
0 | 0.175 | 0.00587 | -0.031 | 29.768
0.5 | 0.238 | 0.00592 | -0.032 | 40.161
1 | 0.301 | 0.00595 | -0.033 | 50.507
1.5 | 0.363 | 0.00601 | -0.033 | 60.461
2 | 0.426 | 0.00607 | -0.034 | 70.219
2.5 | 0.489 | 0.00613 | -0.035 | 79.796
3 | 0.55 | 0.00619 | -0.035 | 88.774
3.5 | 0.611 | 0.0063 | -0.036 | 97.107
4 | 0.672 | 0.00637 | -0.037 | 105.566
4.5 | 0.732 | 0.00642 | -0.037 | 114.032
5 | 0.792 | 0.00657 | -0.038 | 120.604
5.5 | 0.838 | 0.01159 | -0.038 | 72.261
6 | 0.892 | 0.01213 | -0.039 | 73.502
6.5 | 0.943 | 0.01275 | -0.039 | 74.021
7 | 0.992 | 0.01337 | -0.04 | 74.25
7.5 | 1.039 | 0.01404 | -0.04 | 73.954
8 | 1.082 | 0.01464 | -0.041 | 73.878
8.5 | 1.121 | 0.01542 | -0.041 | 72.709
9 | 1.157 | 0.01632 | -0.042 | 70.883
9.5 | 1.188 | 0.01729 | -0.042 | 68.672
10 | 1.213 | 0.0185 | -0.043 | 65.566
10.5 | 1.233 | 0.01986 | -0.043 | 62.108
11 | 1.248 | 0.02125 | -0.044 | 58.723
11.5 | 1.253 | 0.02268 | -0.044 | 55.237
12 | 1.247 | 0.02452 | -0.045 | 50.854
12.5 | 1.232 | 0.02672 | -0.045 | 46.1
13 | 1.207 | 0.02951 | -0.045 | 40.91
13.5 | 1.172 | 0.03333 | -0.045 | 35.151
14 | 1.116 | 0.04171 | -0.044 | 26.748
14.5 | 0.965 | 0.09445 | -0.032 | 10.221
15 | 0.909 | 0.10985 | -0.028 | 8.271
15.5 | 0.858 | 0.11937 | -0.026 | 7.19
16 | 0.805 | 0.12659 | -0.026 | 6.361
16.5 | 0.746 | 0.13945 | -0.025 | 5.353

## 54. Re 2M Mach 0.25 (2)
BIGFOIL.COM POLAR EXPORT
NACA64-215 a=0.6
NACA64-215 a=0.6 |  |  |  | Cl Max: | 1.3824 | at alpha= | 16.5 | deg
XFOIL ncrit=9 |  |  |  | L/D Max: | 109.783 | at alpha= | 4 | deg
Re: | 2000000 |  |  | Cd Min: | 0.19923 | at alpha= | -18 | deg
Mach: | 0.25 |  |  | Cl=0 at alpha= | -1.3985 | deg
|  |  |  | @ Cl=0.1, Cd= | 0.00525
|  |  |  | @ Cl=0.4, Cd= | 0.0053955
|  |  |  | @ Cl=0.6, Cd= | 0.0057707
alpha (deg) | Cl | Cd | Cm | Cl/Cd
-18 | -0.6422 | 0.19923 | 0.0264 | -3.2234
-17.5 | -0.8808 | 0.12444 | -0.0118 | -7.0781
-17 | -0.9623 | 0.09898 | -0.028 | -9.7222
-16.5 | -1.0075 | 0.08174 | -0.0391 | -12.3257
-16 | -1.0483 | 0.06706 | -0.0484 | -15.6323
-15.5 | -1.0752 | 0.05618 | -0.0543 | -19.1385
-15 | -1.0896 | 0.04798 | -0.0578 | -22.7095
-14.5 | -1.1005 | 0.04101 | -0.0598 | -26.8349
-14 | -1.1025 | 0.03541 | -0.0605 | -31.1353
-13 | -1.1056 | 0.02543 | -0.0594 | -43.4762
-12.5 | -1.0926 | 0.02276 | -0.0563 | -48.0053
-12 | -1.0739 | 0.02065 | -0.0529 | -52.0048
-11.5 | -1.054 | 0.01887 | -0.0487 | -55.8559
-11 | -1.0335 | 0.0175 | -0.0434 | -59.0571
-10.5 | -0.9989 | 0.01631 | -0.0399 | -61.2446
-10 | -0.9556 | 0.01531 | -0.0375 | -62.4167
-9.5 | -0.9152 | 0.01393 | -0.0349 | -65.6999
-9 | -0.866 | 0.01307 | -0.0334 | -66.2586
-8.5 | -0.8131 | 0.01239 | -0.0324 | -65.6255
-8 | -0.7589 | 0.01179 | -0.0316 | -64.3681
-7.5 | -0.7063 | 0.01098 | -0.0307 | -64.326
-7 | -0.6502 | 0.01045 | -0.0303 | -62.2201
-6.5 | -0.593 | 0.01004 | -0.0301 | -59.0637
-6 | -0.5364 | 0.00948 | -0.0298 | -56.5823
-5.5 | -0.4781 | 0.00914 | -0.0298 | -52.3085
-5 | -0.4199 | 0.00871 | -0.0299 | -48.209
-4.5 | -0.3613 | 0.00835 | -0.03 | -43.2695
-4 | -0.3035 | 0.00786 | -0.0302 | -38.6132
-3.5 | -0.2465 | 0.0072 | -0.0304 | -34.2361
-3 | -0.1913 | 0.00624 | -0.0306 | -30.6571
-2.5 | -0.1344 | 0.00546 | -0.0309 | -24.6154
-2 | -0.0735 | 0.00536 | -0.0315 | -13.7127
-1 | 0.0487 | 0.00525 | -0.0328 | 9.2762
-0.5 | 0.1098 | 0.00525 | -0.0335 | 20.9143
0 | 0.1711 | 0.00526 | -0.0342 | 32.5285
0.5 | 0.2325 | 0.00527 | -0.035 | 44.1176
1 | 0.2937 | 0.00532 | -0.0357 | 55.2068
1.5 | 0.355 | 0.00534 | -0.0364 | 66.4794
2.5 | 0.4767 | 0.00549 | -0.0376 | 86.8306
3 | 0.5373 | 0.00558 | -0.0382 | 96.2903
3.5 | 0.5971 | 0.00576 | -0.0386 | 103.6632
4 | 0.6565 | 0.00598 | -0.039 | 109.7826
4.5 | 0.7101 | 0.00671 | -0.0386 | 105.8271
5 | 0.7543 | 0.00818 | -0.037 | 92.2127
5.5 | 0.8007 | 0.00927 | -0.0355 | 86.3754
6 | 0.8479 | 0.01014 | -0.034 | 83.6193
6.5 | 0.8953 | 0.01089 | -0.0324 | 82.213
7 | 0.9434 | 0.01147 | -0.0308 | 82.2493
7.5 | 0.9891 | 0.01207 | -0.0288 | 81.947
8 | 1.0306 | 0.01272 | -0.026 | 81.022
8.5 | 1.058 | 0.01337 | -0.0207 | 79.1324
9 | 1.0946 | 0.01418 | -0.0176 | 77.1932
9.5 | 1.1206 | 0.01561 | -0.0136 | 71.7873
10 | 1.1537 | 0.01686 | -0.0107 | 68.4282
10.5 | 1.1839 | 0.01839 | -0.0078 | 64.3774
11 | 1.212 | 0.02017 | -0.005 | 60.0892
11.5 | 1.232 | 0.02259 | -0.0019 | 54.5374
12 | 1.259 | 0.0247 | 0.0004 | 50.9717
12.5 | 1.2828 | 0.02715 | 0.0026 | 47.2486
13 | 1.3036 | 0.02993 | 0.0047 | 43.555
13.5 | 1.3226 | 0.03299 | 0.0065 | 40.0909
14 | 1.3295 | 0.03729 | 0.0083 | 35.653
14.5 | 1.3451 | 0.04113 | 0.0093 | 32.7036
15 | 1.357 | 0.04555 | 0.01 | 29.7914
15.5 | 1.3666 | 0.05046 | 0.0102 | 27.0828
16 | 1.3777 | 0.05547 | 0.0099 | 24.8368
16.5 | 1.3824 | 0.06146 | 0.009 | 22.4927
17 | 1.372 | 0.06962 | 0.0069 | 19.707
17.5 | 1.3513 | 0.07973 | 0.0034 | 16.9485
18 | 1.3405 | 0.08914 | -0.0005 | 15.0381
18.5 | 1.328 | 0.09932 | -0.0054 | 13.3709
19.5 | 1.2725 | 0.12653 | -0.0209 | 10.0569
20 | 1.2367 | 0.14251 | -0.031 | 8.678

## 55. Re 2M Mach 0.50 (1)
BIGFOIL.COM POLAR EXPORT
NACA64-215 a=0.6
NACA64-215 a=0.6 |  |  |  | Cl Max: | 1.172 | at alpha= | 20 | deg
JavaFoil+Calcfoil stall+Eppler ext transition |  |  |  | L/D Max: | 114.568 | at alpha= | 4.5 | deg
Re: | 2000000 |  |  | Cd Min: | 0.006 | at alpha= | -2.5 | deg
Mach: | 0.5 |  |  | Cl=0 at alpha= | -1.3929 | deg
|  |  |  | @ Cl=0.1, Cd= | 0.0060486
|  |  |  | @ Cl=0.4, Cd= | 0.0063131
|  |  |  | @ Cl=0.6, Cd= | 0.0065633
alpha (deg) | Cl | Cd | Cm | Cl/Cd
-20 | -1.033 | 0.17903 | -0.004 | -5.767
-19.5 | -1.002 | 0.1722 | -0.004 | -5.821
-19 | -0.975 | 0.16533 | -0.005 | -5.894
-18.5 | -0.947 | 0.16377 | -0.005 | -5.784
-18 | -0.92 | 0.15666 | -0.005 | -5.875
-17.5 | -0.895 | 0.15349 | -0.006 | -5.83
-17 | -0.865 | 0.14784 | -0.006 | -5.852
-16.5 | -0.837 | 0.14277 | -0.006 | -5.865
-16 | -0.81 | 0.13746 | -0.006 | -5.893
-15.5 | -0.783 | 0.13201 | -0.007 | -5.932
-15 | -0.756 | 0.13114 | -0.007 | -5.766
-14.5 | -0.727 | 0.12222 | -0.007 | -5.948
-14 | -0.699 | 0.11749 | -0.007 | -5.953
-13.5 | -0.672 | 0.11368 | -0.007 | -5.913
-13 | -0.645 | 0.11011 | -0.008 | -5.857
-12.5 | -0.617 | 0.10665 | -0.008 | -5.782
-12 | -0.589 | 0.09934 | -0.008 | -5.928
-11.5 | -0.562 | 0.09653 | -0.008 | -5.817
-11 | -0.534 | 0.09122 | -0.009 | -5.855
-10.5 | -0.507 | 0.08913 | -0.009 | -5.683
-10 | -0.479 | 0.08208 | -0.009 | -5.83
-9.5 | -0.451 | 0.06906 | -0.009 | -6.535
-9 | -0.424 | 0.0619 | -0.01 | -6.848
-8.5 | -0.475 | 0.06235 | -0.01 | -7.613
-8 | -0.604 | 0.05105 | -0.012 | -11.835
-7.5 | -0.722 | 0.01439 | -0.023 | -50.201
-7 | -0.695 | 0.01312 | -0.024 | -53.007
-6.5 | -0.655 | 0.01214 | -0.025 | -53.95
-6 | -0.605 | 0.01142 | -0.025 | -53.012
-5.5 | -0.55 | 0.01081 | -0.026 | -50.875
-5 | -0.492 | 0.01022 | -0.027 | -48.163
-4.5 | -0.428 | 0.00979 | -0.028 | -43.693
-4 | -0.361 | 0.00939 | -0.029 | -38.472
-3.5 | -0.294 | 0.0091 | -0.03 | -32.247
-3 | -0.225 | 0.00602 | -0.03 | -37.342
-2.5 | -0.155 | 0.006 | -0.031 | -25.895
-2 | -0.086 | 0.00603 | -0.032 | -14.176
-1.5 | -0.015 | 0.00603 | -0.033 | -2.561
-1 | 0.055 | 0.00601 | -0.033 | 9.122
-0.5 | 0.125 | 0.00607 | -0.034 | 20.617
0 | 0.195 | 0.00612 | -0.035 | 31.941
0.5 | 0.266 | 0.00618 | -0.036 | 43.001
1 | 0.336 | 0.00624 | -0.036 | 53.891
1.5 | 0.406 | 0.00632 | -0.037 | 64.339
2 | 0.477 | 0.00637 | -0.038 | 74.794
2.5 | 0.547 | 0.0065 | -0.039 | 84.134
3 | 0.614 | 0.00658 | -0.039 | 93.293
3.5 | 0.682 | 0.00672 | -0.04 | 101.453
4 | 0.749 | 0.00689 | -0.041 | 108.778
4.5 | 0.815 | 0.00711 | -0.042 | 114.568
5 | 0.857 | 0.01302 | -0.041 | 65.828
5.5 | 0.915 | 0.01384 | -0.042 | 66.101
6 | 0.969 | 0.01469 | -0.043 | 65.979
6.5 | 1.016 | 0.01568 | -0.043 | 64.824
7 | 1.054 | 0.01686 | -0.044 | 62.518
7.5 | 1.078 | 0.01811 | -0.044 | 59.537
8 | 1.08 | 0.01962 | -0.045 | 55.041
8.5 | 1.033 | 0.02187 | -0.045 | 47.207
9 | 0.576 | 0.06213 | -0.023 | 9.272
9.5 | 0.602 | 0.07923 | -0.021 | 7.595
10 | 0.629 | 0.07138 | -0.022 | 8.811
10.5 | 0.656 | 0.08137 | -0.022 | 8.063
11 | 0.684 | 0.09248 | -0.023 | 7.395
11.5 | 0.711 | 0.09414 | -0.024 | 7.551
12 | 0.738 | 0.09889 | -0.024 | 7.461
12.5 | 0.765 | 0.1042 | -0.024 | 7.337
13 | 0.794 | 0.11232 | -0.027 | 7.066
13.5 | 0.82 | 0.11261 | -0.027 | 7.279
14 | 0.847 | 0.11796 | -0.027 | 7.177
14.5 | 0.874 | 0.12542 | -0.029 | 6.971
15 | 0.902 | 0.13136 | -0.03 | 6.866
15.5 | 0.929 | 0.13604 | -0.03 | 6.825
16 | 0.956 | 0.14316 | -0.031 | 6.676
16.5 | 0.986 | 0.14836 | -0.033 | 6.645
17 | 1.011 | 0.15174 | -0.033 | 6.66
17.5 | 1.037 | 0.15666 | -0.034 | 6.622
18 | 1.065 | 0.15998 | -0.034 | 6.655
18.5 | 1.095 | 0.16618 | -0.036 | 6.588
19 | 1.119 | 0.16835 | -0.036 | 6.648
19.5 | 1.145 | 0.17609 | -0.037 | 6.504
20 | 1.172 | 0.18027 | -0.037 | 6.503

## 56. Re 2M Mach 0.50 (2)
BIGFOIL.COM POLAR EXPORT
NACA64-215 a=0.6
NACA64-215 a=0.6 |  |  |  | Cl Max: | 1.1141 | at alpha= | 11 | deg
XFOIL ncrit=9 |  |  |  | L/D Max: | 113.635 | at alpha= | 4 | deg
Re: | 2000000 |  |  | Cd Min: | 0.25497 | at alpha= | -20 | deg
Mach: | 0.5 |  |  | Cl=0 at alpha= | -1.3982 | deg
|  |  |  | @ Cl=0.1, Cd= | 0.0055456
|  |  |  | @ Cl=0.4, Cd= | 0.0056978
|  |  |  | @ Cl=0.6, Cd= | 0.0059842
alpha (deg) | Cl | Cd | Cm | Cl/Cd
-20 | -0.7557 | 0.25497 | 0.0575 | -2.9639
-19.5 | -0.7379 | 0.24372 | 0.0514 | -3.0277
-19 | -0.7151 | 0.23646 | 0.0463 | -3.0242
-18.5 | -0.6918 | 0.22933 | 0.0414 | -3.0166
-18 | -0.6726 | 0.21962 | 0.0357 | -3.0626
-17 | -0.6288 | 0.20426 | 0.0258 | -3.0784
-16.5 | -0.6107 | 0.19501 | 0.0204 | -3.1316
-16 | -0.5932 | 0.18565 | 0.015 | -3.1953
-15 | -0.5658 | 0.16488 | 0.003 | -3.4316
-14.5 | -0.559 | 0.15437 | -0.0021 | -3.6212
-14 | -0.5534 | 0.14373 | -0.008 | -3.8503
-13 | -0.5378 | 0.12428 | -0.0193 | -4.3273
-12.5 | -0.5472 | 0.11138 | -0.0269 | -4.9129
-11.5 | -0.6276 | 0.07649 | -0.049 | -8.205
-10.5 | -0.7053 | 0.04854 | -0.0685 | -14.5303
-10 | -0.736 | 0.03923 | -0.0727 | -18.7612
-9.5 | -0.7566 | 0.03201 | -0.0737 | -23.6364
-9 | -0.7717 | 0.02597 | -0.0718 | -29.7151
-8.5 | -0.7741 | 0.02133 | -0.0674 | -36.2916
-8 | -0.7645 | 0.01788 | -0.0613 | -42.7573
-7.5 | -0.749 | 0.01544 | -0.0536 | -48.5104
-7 | -0.7093 | 0.01365 | -0.0484 | -51.9634
-6.5 | -0.6619 | 0.01214 | -0.0443 | -54.5222
-6 | -0.6026 | 0.01118 | -0.0417 | -53.8998
-5.5 | -0.5408 | 0.01034 | -0.0397 | -52.3017
-5 | -0.4758 | 0.0097 | -0.0383 | -49.0515
-4.5 | -0.4093 | 0.00916 | -0.0374 | -44.6834
-4 | -0.3421 | 0.00873 | -0.0368 | -39.1867
-3.5 | -0.2758 | 0.00818 | -0.0365 | -33.7164
-3 | -0.212 | 0.00737 | -0.0361 | -28.7653
-2.5 | -0.1529 | 0.00597 | -0.0357 | -25.6114
-2 | -0.0844 | 0.00565 | -0.0361 | -14.9381
-1.5 | -0.0143 | 0.00557 | -0.0367 | -2.5673
-0.5 | 0.1262 | 0.00554 | -0.038 | 22.7798
0 | 0.1964 | 0.0056 | -0.0388 | 35.0714
0.5 | 0.2669 | 0.0056 | -0.0395 | 47.6607
1 | 0.3369 | 0.00568 | -0.0402 | 59.3134
1.5 | 0.4076 | 0.0057 | -0.041 | 71.5088
2 | 0.4777 | 0.00581 | -0.0415 | 82.2203
3 | 0.6181 | 0.00601 | -0.0423 | 102.8453
3.5 | 0.6872 | 0.00622 | -0.0424 | 110.4823
4 | 0.7534 | 0.00663 | -0.0418 | 113.635
4.5 | 0.7939 | 0.0085 | -0.038 | 93.4
5 | 0.8296 | 0.01015 | -0.0332 | 81.734
5.5 | 0.8641 | 0.01142 | -0.0278 | 75.6655
6 | 0.8888 | 0.01252 | -0.0207 | 70.9904
6.5 | 0.9221 | 0.0138 | -0.0156 | 66.8188
7 | 0.9544 | 0.01538 | -0.0108 | 62.0546
7.5 | 0.9876 | 0.01708 | -0.0064 | 57.822
8 | 1.013 | 0.01926 | -0.0014 | 52.5961
8.5 | 1.048 | 0.02159 | 0.0015 | 48.541
9 | 1.0719 | 0.0246 | 0.0052 | 43.5732
9.5 | 1.0873 | 0.02832 | 0.009 | 38.3934
10 | 1.1012 | 0.03241 | 0.0125 | 33.9772
10.5 | 1.1096 | 0.03723 | 0.0154 | 29.8039
11 | 1.1141 | 0.04276 | 0.0178 | 26.0547
11.5 | 1.1107 | 0.0495 | 0.0188 | 22.4384
12 | 1.0938 | 0.05816 | 0.0179 | 18.8067
12.5 | 1.0645 | 0.06904 | 0.0146 | 15.4186
13 | 1.0341 | 0.08137 | 0.0087 | 12.7086
13.5 | 1.0025 | 0.0953 | 0.0006 | 10.5194
14 | 0.972 | 0.11055 | -0.0092 | 8.7924
14.5 | 0.9432 | 0.12665 | -0.0198 | 7.4473
15 | 0.9138 | 0.14366 | -0.0308 | 6.3609
15.5 | 0.894 | 0.15948 | -0.0408 | 5.6057
16 | 0.8841 | 0.17408 | -0.0501 | 5.0787

## 57. Re 3M Mach 0.00 (1)
BIGFOIL.COM POLAR EXPORT
NACA64-215 a=0.6
NACA64-215 a=0.6 |  |  |  | Cl Max: | 1.322 | at alpha= | 13 | deg
JavaFoil+Calcfoil stall+Eppler ext transition |  |  |  | L/D Max: | 126.086 | at alpha= | 5 | deg
Re: | 3000000 |  |  | Cd Min: | 0.00539 | at alpha= | -3 | deg
Mach: | 0 |  |  | Cl=0 at alpha= | -1.3917 | deg
|  |  |  | @ Cl=0.1, Cd= | 0.0054634
|  |  |  | @ Cl=0.4, Cd= | 0.0056072
|  |  |  | @ Cl=0.6, Cd= | 0.0058008
alpha (deg) | Cl | Cd | Cm | Cl/Cd
-18 | -0.889 | 0.13312 | -0.005 | -6.676
-17.5 | -0.9 | 0.12591 | -0.005 | -7.151
-17 | -0.912 | 0.11806 | -0.005 | -7.722
-16.5 | -0.922 | 0.11005 | -0.006 | -8.376
-16 | -0.93 | 0.10198 | -0.006 | -9.123
-15.5 | -0.95 | 0.08511 | -0.008 | -11.163
-15 | -1.01 | 0.04911 | -0.01 | -20.568
-14.5 | -1.035 | 0.03585 | -0.011 | -28.864
-14 | -1.044 | 0.02954 | -0.011 | -35.333
-13.5 | -1.047 | 0.02484 | -0.012 | -42.163
-13 | -1.049 | 0.02035 | -0.013 | -51.562
-12.5 | -1.04 | 0.01823 | -0.014 | -57.033
-12 | -1.024 | 0.0168 | -0.014 | -60.991
-11.5 | -1.006 | 0.0153 | -0.015 | -65.749
-11 | -0.982 | 0.0142 | -0.016 | -69.184
-10.5 | -0.954 | 0.01339 | -0.016 | -71.26
-10 | -0.922 | 0.01258 | -0.017 | -73.295
-9.5 | -0.887 | 0.01191 | -0.018 | -74.491
-9 | -0.848 | 0.0113 | -0.018 | -75.045
-8.5 | -0.81 | 0.01076 | -0.019 | -75.215
-8 | -0.762 | 0.0103 | -0.02 | -73.912
-7.5 | -0.711 | 0.00981 | -0.02 | -72.431
-7 | -0.658 | 0.00948 | -0.021 | -69.336
-6.5 | -0.603 | 0.00914 | -0.022 | -65.989
-6 | -0.547 | 0.00885 | -0.022 | -61.849
-5.5 | -0.49 | 0.00866 | -0.023 | -56.652
-5 | -0.433 | 0.00835 | -0.024 | -51.789
-4.5 | -0.374 | 0.00817 | -0.024 | -45.769
-4 | -0.315 | 0.00801 | -0.025 | -39.332
-3.5 | -0.255 | 0.00545 | -0.026 | -46.867
-3 | -0.195 | 0.00539 | -0.026 | -36.227
-2.5 | -0.135 | 0.00542 | -0.027 | -24.861
-2 | -0.074 | 0.00542 | -0.028 | -13.68
-1.5 | -0.013 | 0.00544 | -0.028 | -2.462
-1 | 0.047 | 0.00542 | -0.029 | 8.762
-0.5 | 0.108 | 0.00547 | -0.03 | 19.808
0 | 0.169 | 0.00548 | -0.03 | 30.898
0.5 | 0.23 | 0.00552 | -0.031 | 41.685
1 | 0.291 | 0.00553 | -0.032 | 52.652
1.5 | 0.352 | 0.00556 | -0.032 | 63.319
2 | 0.413 | 0.00562 | -0.033 | 73.385
2.5 | 0.473 | 0.0057 | -0.034 | 83.09
3 | 0.532 | 0.00573 | -0.034 | 92.998
3.5 | 0.592 | 0.00579 | -0.035 | 102.286
4 | 0.651 | 0.00587 | -0.035 | 110.878
4.5 | 0.71 | 0.00595 | -0.036 | 119.382
5 | 0.768 | 0.00609 | -0.037 | 126.086
5.5 | 0.818 | 0.01035 | -0.037 | 79.083
6 | 0.872 | 0.01077 | -0.038 | 80.917
6.5 | 0.923 | 0.01123 | -0.038 | 82.247
7 | 0.973 | 0.01175 | -0.039 | 82.773
7.5 | 1.02 | 0.01229 | -0.039 | 83.05
8 | 1.066 | 0.01286 | -0.04 | 82.839
8.5 | 1.108 | 0.01347 | -0.04 | 82.247
9 | 1.148 | 0.01401 | -0.041 | 81.92
9.5 | 1.185 | 0.0147 | -0.041 | 80.609
10 | 1.218 | 0.01549 | -0.042 | 78.631
10.5 | 1.248 | 0.01646 | -0.042 | 75.813
11 | 1.274 | 0.01745 | -0.043 | 72.975
11.5 | 1.294 | 0.01856 | -0.043 | 69.732
12 | 1.308 | 0.01975 | -0.044 | 66.244
12.5 | 1.317 | 0.02102 | -0.044 | 62.662
13 | 1.322 | 0.02244 | -0.045 | 58.9
13.5 | 1.322 | 0.02392 | -0.045 | 55.252
14 | 1.316 | 0.02579 | -0.045 | 51.027
14.5 | 1.306 | 0.02813 | -0.046 | 46.413
15 | 1.291 | 0.03062 | -0.046 | 42.164
15.5 | 1.273 | 0.03341 | -0.046 | 38.1
16 | 1.249 | 0.0373 | -0.046 | 33.482
16.5 | 1.22 | 0.04223 | -0.046 | 28.896
17 | 1.193 | 0.04639 | -0.046 | 25.707
17.5 | 1.138 | 0.06293 | -0.045 | 18.082
18 | 1.07 | 0.09085 | -0.041 | 11.78

## 58. Re 3M Mach 0.00 (2)
BIGFOIL.COM POLAR EXPORT
NACA64-215 a=0.6
NACA64-215 a=0.6 |  |  |  | Cl Max: | 1.581 | at alpha= | 19.5 | deg
XFOIL ncrit=9 |  |  |  | L/D Max: | 109.358 | at alpha= | 4 | deg
Re: | 3000000 |  |  | Cd Min: | 0.06841 | at alpha= | 20 | deg
Mach: | 0 |  |  | Cl=0 at alpha= | -1.3973 | deg
|  |  |  | @ Cl=0.1, Cd= | 0.004721
|  |  |  | @ Cl=0.4, Cd= | 0.0048689
|  |  |  | @ Cl=0.6, Cd= | 0.0055163
alpha (deg) | Cl | Cd | Cm | Cl/Cd
-20 | -1.3609 | 0.06782 | -0.041 | -20.0664
-19.5 | -1.3556 | 0.06179 | -0.044 | -21.9388
-19 | -1.3685 | 0.05381 | -0.0475 | -25.4321
-18.5 | -1.3765 | 0.04703 | -0.0499 | -29.2686
-18 | -1.3986 | 0.03942 | -0.0516 | -35.4795
-17.5 | -1.4005 | 0.03439 | -0.0521 | -40.724
-17 | -1.3922 | 0.03059 | -0.0518 | -45.5116
-16.5 | -1.378 | 0.02752 | -0.0511 | -50.0727
-16 | -1.36 | 0.02495 | -0.0501 | -54.509
-15.5 | -1.3405 | 0.02268 | -0.0485 | -59.1049
-15 | -1.3187 | 0.02077 | -0.0466 | -63.4906
-14.5 | -1.292 | 0.01921 | -0.045 | -67.2566
-14 | -1.2718 | 0.01806 | -0.0411 | -70.4208
-13 | -1.2207 | 0.01624 | -0.0334 | -75.1663
-12.5 | -1.1808 | 0.01548 | -0.0316 | -76.2791
-11.5 | -1.0992 | 0.01356 | -0.0283 | -81.0619
-11 | -1.0517 | 0.01292 | -0.0275 | -81.4009
-10.5 | -1.0023 | 0.01237 | -0.0269 | -81.0267
-10 | -0.9516 | 0.01185 | -0.0266 | -80.3038
-9.5 | -0.8997 | 0.01139 | -0.0263 | -78.9903
-9 | -0.8491 | 0.01072 | -0.0259 | -79.2071
-8.5 | -0.7958 | 0.01027 | -0.0259 | -77.4878
-8 | -0.7415 | 0.00989 | -0.026 | -74.9747
-7.5 | -0.6867 | 0.00952 | -0.0261 | -72.1324
-7 | -0.6323 | 0.00907 | -0.0262 | -69.7133
-6.5 | -0.5765 | 0.00876 | -0.0265 | -65.8105
-6 | -0.5205 | 0.00844 | -0.0268 | -61.6706
-5.5 | -0.4642 | 0.00814 | -0.0271 | -57.027
-5 | -0.4075 | 0.00784 | -0.0275 | -51.977
-4.5 | -0.3507 | 0.00757 | -0.028 | -46.3276
-4 | -0.2943 | 0.00716 | -0.0284 | -41.1034
-3.5 | -0.2381 | 0.0067 | -0.0288 | -35.5373
-3 | -0.1826 | 0.00608 | -0.0292 | -30.0329
-2.5 | -0.1279 | 0.00526 | -0.0296 | -24.3156
-2 | -0.0708 | 0.0049 | -0.0302 | -14.449
-1.5 | -0.0121 | 0.00479 | -0.0309 | -2.5261
-1 | 0.0468 | 0.00473 | -0.0316 | 9.8943
-0.5 | 0.1058 | 0.00472 | -0.0324 | 22.4153
0 | 0.1649 | 0.0047 | -0.0331 | 35.0851
0.5 | 0.2239 | 0.00473 | -0.0338 | 47.3362
1 | 0.2832 | 0.00476 | -0.0346 | 59.4958
1.5 | 0.3421 | 0.0048 | -0.0353 | 71.2708
2 | 0.4009 | 0.00487 | -0.036 | 82.3203
2.5 | 0.4593 | 0.00497 | -0.0367 | 92.4145
3 | 0.5173 | 0.0051 | -0.0373 | 101.4314
3.5 | 0.5747 | 0.00531 | -0.0378 | 108.2298
4 | 0.6299 | 0.00576 | -0.0381 | 109.3576
4.5 | 0.6791 | 0.0068 | -0.0376 | 99.8676
5 | 0.7276 | 0.00778 | -0.037 | 93.5219
5.5 | 0.7774 | 0.00853 | -0.0365 | 91.1372
6 | 0.8274 | 0.00916 | -0.036 | 90.3275
6.5 | 0.8774 | 0.00972 | -0.0354 | 90.2675
7 | 0.9278 | 0.01017 | -0.0349 | 91.2291
7.5 | 0.978 | 0.01059 | -0.0343 | 92.3513
8 | 1.0259 | 0.01108 | -0.0334 | 92.5903
8.5 | 1.0735 | 0.0115 | -0.0324 | 93.3478
9 | 1.1162 | 0.01208 | -0.0306 | 92.4007
9.5 | 1.1565 | 0.01251 | -0.0283 | 92.446
10 | 1.1974 | 0.01303 | -0.0263 | 91.8956
10.5 | 1.2238 | 0.01385 | -0.022 | 88.361
11 | 1.2516 | 0.01486 | -0.0185 | 84.2261
11.5 | 1.283 | 0.01586 | -0.0159 | 80.8953
12 | 1.3131 | 0.01703 | -0.0133 | 77.1051
12.5 | 1.3406 | 0.01845 | -0.0109 | 72.6612
13 | 1.362 | 0.02036 | -0.008 | 66.8959
13.5 | 1.3906 | 0.02192 | -0.0062 | 63.4398
14 | 1.4177 | 0.02363 | -0.0044 | 59.9958
14.5 | 1.4412 | 0.0257 | -0.0026 | 56.0778
15 | 1.4632 | 0.02794 | -0.001 | 52.3694
15.5 | 1.4824 | 0.0305 | 0.0005 | 48.6033
16 | 1.4973 | 0.03356 | 0.0019 | 44.6156
16.5 | 1.5095 | 0.03705 | 0.0031 | 40.7422
17 | 1.5271 | 0.04023 | 0.0037 | 37.9592
17.5 | 1.5413 | 0.04388 | 0.004 | 35.1253
18 | 1.5549 | 0.04776 | 0.0041 | 32.5565
18.5 | 1.5661 | 0.05207 | 0.0038 | 30.0768
19 | 1.576 | 0.05666 | 0.0032 | 27.815
19.5 | 1.581 | 0.06207 | 0.0022 | 25.4712
20 | 1.5801 | 0.06841 | 0.0006 | 23.0975

## 59. Re 3M Mach 0.10 (1)
BIGFOIL.COM POLAR EXPORT
NACA64-215 a=0.6
NACA64-215 a=0.6 |  |  |  | Cl Max: | 1.311 | at alpha= | 13 | deg
JavaFoil+Calcfoil stall+Eppler ext transition |  |  |  | L/D Max: | 126.267 | at alpha= | 5 | deg
Re: | 3000000 |  |  | Cd Min: | 0.00541 | at alpha= | -2.5 | deg
Mach: | 0.1 |  |  | Cl=0 at alpha= | -1.3934 | deg
|  |  |  | @ Cl=0.1, Cd= | 0.0054671
|  |  |  | @ Cl=0.4, Cd= | 0.0056002
|  |  |  | @ Cl=0.6, Cd= | 0.0058325
alpha (deg) | Cl | Cd | Cm | Cl/Cd
-18 | -0.849 | 0.13762 | -0.004 | -6.17
-17.5 | -0.864 | 0.12964 | -0.005 | -6.666
-17 | -0.878 | 0.12207 | -0.005 | -7.195
-16.5 | -0.89 | 0.11486 | -0.006 | -7.752
-16 | -0.901 | 0.10676 | -0.006 | -8.444
-15.5 | -0.911 | 0.09818 | -0.007 | -9.283
-15 | -0.934 | 0.08045 | -0.008 | -11.605
-14.5 | -0.984 | 0.05036 | -0.01 | -19.544
-14 | -1.017 | 0.03382 | -0.011 | -30.079
-13.5 | -1.029 | 0.02682 | -0.012 | -38.364
-13 | -1.036 | 0.02139 | -0.013 | -48.447
-12.5 | -1.031 | 0.01883 | -0.014 | -54.734
-12 | -1.017 | 0.01724 | -0.014 | -59.007
-11.5 | -1.001 | 0.01561 | -0.015 | -64.148
-11 | -0.979 | 0.0146 | -0.016 | -67.014
-10.5 | -0.953 | 0.01348 | -0.016 | -70.68
-10 | -0.922 | 0.01275 | -0.017 | -72.302
-9.5 | -0.887 | 0.01204 | -0.018 | -73.678
-9 | -0.849 | 0.01141 | -0.018 | -74.447
-8.5 | -0.808 | 0.01051 | -0.019 | -76.903
-8 | -0.764 | 0.01043 | -0.02 | -73.299
-7.5 | -0.713 | 0.00992 | -0.021 | -71.885
-7 | -0.66 | 0.00952 | -0.021 | -69.334
-6.5 | -0.606 | 0.00921 | -0.022 | -65.729
-6 | -0.55 | 0.00892 | -0.022 | -61.627
-5.5 | -0.493 | 0.00867 | -0.023 | -56.848
-5 | -0.435 | 0.00841 | -0.024 | -51.654
-4.5 | -0.376 | 0.00818 | -0.024 | -45.962
-4 | -0.316 | 0.00803 | -0.025 | -39.405
-3.5 | -0.257 | 0.00544 | -0.026 | -47.171
-3 | -0.196 | 0.00544 | -0.026 | -36.052
-2.5 | -0.135 | 0.00541 | -0.027 | -25.03
-2 | -0.074 | 0.00542 | -0.028 | -13.754
-1.5 | -0.013 | 0.00544 | -0.028 | -2.474
-1 | 0.048 | 0.00545 | -0.029 | 8.754
-0.5 | 0.109 | 0.00547 | -0.03 | 19.925
0 | 0.17 | 0.0055 | -0.03 | 30.926
0.5 | 0.231 | 0.00551 | -0.031 | 41.965
1 | 0.293 | 0.00552 | -0.032 | 52.975
1.5 | 0.354 | 0.00557 | -0.032 | 63.459
2 | 0.415 | 0.00561 | -0.033 | 73.878
2.5 | 0.476 | 0.00568 | -0.034 | 83.74
3 | 0.535 | 0.00575 | -0.034 | 93.049
3.5 | 0.595 | 0.00583 | -0.035 | 102.097
4 | 0.655 | 0.00586 | -0.036 | 111.789
4.5 | 0.713 | 0.00596 | -0.036 | 119.597
5 | 0.772 | 0.00611 | -0.037 | 126.267
5.5 | 0.822 | 0.01042 | -0.037 | 78.854
6 | 0.875 | 0.01084 | -0.038 | 80.757
6.5 | 0.927 | 0.01131 | -0.038 | 81.988
7 | 0.977 | 0.01185 | -0.039 | 82.421
7.5 | 1.024 | 0.01239 | -0.039 | 82.661
8 | 1.069 | 0.01297 | -0.04 | 82.39
8.5 | 1.111 | 0.01361 | -0.041 | 81.618
9 | 1.15 | 0.01416 | -0.041 | 81.219
9.5 | 1.186 | 0.01493 | -0.042 | 79.458
10 | 1.219 | 0.01575 | -0.042 | 77.379
10.5 | 1.247 | 0.01669 | -0.042 | 74.746
11 | 1.272 | 0.01772 | -0.043 | 71.79
11.5 | 1.291 | 0.01886 | -0.043 | 68.418
12 | 1.303 | 0.0201 | -0.044 | 64.816
12.5 | 1.309 | 0.02151 | -0.044 | 60.855
13 | 1.311 | 0.02291 | -0.045 | 57.217
13.5 | 1.307 | 0.02471 | -0.045 | 52.892
14 | 1.298 | 0.02647 | -0.045 | 49.052
14.5 | 1.283 | 0.02915 | -0.046 | 44.02
15 | 1.265 | 0.03161 | -0.046 | 40.011
15.5 | 1.24 | 0.0353 | -0.046 | 35.125
16 | 1.208 | 0.04083 | -0.046 | 29.577
16.5 | 1.17 | 0.04795 | -0.046 | 24.409
17 | 1.136 | 0.05352 | -0.046 | 21.235
17.5 | 1.037 | 0.09665 | -0.039 | 10.732
18 | 0.985 | 0.12009 | -0.036 | 8.205

## 60. Re 3M Mach 0.10 (2)
BIGFOIL.COM POLAR EXPORT
NACA64-215 a=0.6
NACA64-215 a=0.6 |  |  |  | Cl Max: | 1.5651 | at alpha= | 19.5 | deg
XFOIL ncrit=9 |  |  |  | L/D Max: | 109.447 | at alpha= | 4 | deg
Re: | 3000000 |  |  | Cd Min: | 0.07987 | at alpha= | -20 | deg
Mach: | 0.1 |  |  | Cl=0 at alpha= | -1.3978 | deg
|  |  |  | @ Cl=0.1, Cd= | 0.00474
|  |  |  | @ Cl=0.4, Cd= | 0.004876
|  |  |  | @ Cl=0.6, Cd= | 0.0055097
alpha (deg) | Cl | Cd | Cm | Cl/Cd
-20 | -1.2994 | 0.07987 | -0.0361 | -16.2689
-19.5 | -1.3062 | 0.07134 | -0.0409 | -18.3095
-19 | -1.3111 | 0.06357 | -0.0449 | -20.6245
-18.5 | -1.3472 | 0.0525 | -0.0499 | -25.661
-18 | -1.363 | 0.04491 | -0.0524 | -30.3496
-17.5 | -1.3753 | 0.03842 | -0.0537 | -35.7965
-17 | -1.3736 | 0.03372 | -0.054 | -40.7355
-16.5 | -1.3649 | 0.02992 | -0.0536 | -45.6183
-16 | -1.3501 | 0.02685 | -0.0527 | -50.2831
-15.5 | -1.3324 | 0.02424 | -0.0514 | -54.967
-15 | -1.3117 | 0.02205 | -0.0497 | -59.4875
-14.5 | -1.2833 | 0.02015 | -0.0489 | -63.6873
-14 | -1.2654 | 0.01884 | -0.0448 | -67.1656
-13.5 | -1.2447 | 0.01761 | -0.0407 | -70.6814
-13 | -1.2222 | 0.01667 | -0.0361 | -73.3173
-12.5 | -1.185 | 0.01583 | -0.0337 | -74.8579
-11.5 | -1.1045 | 0.01385 | -0.0299 | -79.7473
-11 | -1.0577 | 0.01314 | -0.0288 | -80.4947
-10.5 | -1.0084 | 0.01255 | -0.0281 | -80.3506
-10 | -0.9576 | 0.012 | -0.0275 | -79.8
-9.5 | -0.9056 | 0.0115 | -0.0272 | -78.7478
-9 | -0.8544 | 0.01085 | -0.0267 | -78.7465
-8.5 | -0.801 | 0.01036 | -0.0265 | -77.3166
-8 | -0.7463 | 0.00996 | -0.0265 | -74.9297
-7.5 | -0.6909 | 0.00962 | -0.0266 | -71.8191
-7 | -0.6363 | 0.00913 | -0.0266 | -69.6933
-6.5 | -0.5802 | 0.0088 | -0.0268 | -65.9318
-6 | -0.5236 | 0.00848 | -0.0271 | -61.7453
-5.5 | -0.4671 | 0.00817 | -0.0274 | -57.1726
-5 | -0.4099 | 0.00787 | -0.0278 | -52.0839
-4.5 | -0.3528 | 0.00759 | -0.0282 | -46.4822
-4 | -0.296 | 0.00719 | -0.0286 | -41.1683
-3.5 | -0.2394 | 0.00673 | -0.029 | -35.5721
-3 | -0.1836 | 0.00612 | -0.0294 | -30
-2.5 | -0.1285 | 0.0053 | -0.0298 | -24.2453
-2 | -0.0712 | 0.00491 | -0.0304 | -14.501
-1.5 | -0.0121 | 0.00481 | -0.0311 | -2.5156
-1 | 0.0471 | 0.00474 | -0.0318 | 9.9367
-0.5 | 0.1064 | 0.00474 | -0.0325 | 22.4473
0 | 0.166 | 0.00471 | -0.0333 | 35.2442
0.5 | 0.2253 | 0.00474 | -0.034 | 47.5316
1.5 | 0.3442 | 0.00481 | -0.0355 | 71.5593
2 | 0.4034 | 0.00488 | -0.0362 | 82.6639
2.5 | 0.4621 | 0.00499 | -0.0369 | 92.6052
3 | 0.5206 | 0.00512 | -0.0375 | 101.6797
3.5 | 0.5784 | 0.00533 | -0.038 | 108.5178
4 | 0.6337 | 0.00579 | -0.0382 | 109.4473
4.5 | 0.683 | 0.00685 | -0.0377 | 99.708
5 | 0.7317 | 0.00784 | -0.0371 | 93.3291
5.5 | 0.7814 | 0.00862 | -0.0365 | 90.6497
6 | 0.8317 | 0.00924 | -0.0359 | 90.0108
6.5 | 0.8819 | 0.00979 | -0.0353 | 90.0817
7 | 0.9324 | 0.01026 | -0.0346 | 90.8772
7.5 | 0.9828 | 0.01068 | -0.034 | 92.0225
8 | 1.0309 | 0.01117 | -0.033 | 92.2919
8.5 | 1.0781 | 0.01162 | -0.0318 | 92.7797
9 | 1.1204 | 0.01221 | -0.0298 | 91.7609
9.5 | 1.1596 | 0.01266 | -0.0271 | 91.5956
10 | 1.1961 | 0.01322 | -0.0242 | 90.4766
10.5 | 1.2219 | 0.01418 | -0.02 | 86.1707
11 | 1.252 | 0.01519 | -0.0168 | 82.4226
11.5 | 1.2832 | 0.01628 | -0.0141 | 78.8206
12 | 1.313 | 0.01756 | -0.0116 | 74.7722
12.5 | 1.339 | 0.01916 | -0.009 | 69.8852
13 | 1.3619 | 0.02107 | -0.0063 | 64.6369
13.5 | 1.3902 | 0.02273 | -0.0044 | 61.1615
14 | 1.4165 | 0.02461 | -0.0026 | 57.5579
14.5 | 1.4396 | 0.0268 | -0.0008 | 53.7164
15 | 1.4604 | 0.02925 | 0.0009 | 49.9282
15.5 | 1.477 | 0.03215 | 0.0025 | 45.9409
16 | 1.487 | 0.03582 | 0.0039 | 41.5131
16.5 | 1.5059 | 0.0389 | 0.0047 | 38.7121
17 | 1.5218 | 0.04241 | 0.0052 | 35.883
17.5 | 1.5348 | 0.04637 | 0.0055 | 33.099
18 | 1.5466 | 0.05065 | 0.0054 | 30.535
18.5 | 1.5562 | 0.05534 | 0.0049 | 28.1207
19 | 1.5641 | 0.06042 | 0.004 | 25.8871
19.5 | 1.5651 | 0.06656 | 0.0026 | 23.5141
20 | 1.5591 | 0.07392 | 0.0005 | 21.0917

## 61. Re 3M Mach 0.25 (1)
BIGFOIL.COM POLAR EXPORT
NACA64-215 a=0.6
NACA64-215 a=0.6 |  |  |  | Cl Max: | 1.257 | at alpha= | 11.5 | deg
JavaFoil+Calcfoil stall+Eppler ext transition |  |  |  | L/D Max: | 126.829 | at alpha= | 5 | deg
Re: | 3000000 |  |  | Cd Min: | 0.00545 | at alpha= | -3 | deg
Mach: | 0.25 |  |  | Cl=0 at alpha= | -1.3889 | deg
|  |  |  | @ Cl=0.1, Cd= | 0.0055024
|  |  |  | @ Cl=0.4, Cd= | 0.0056611
|  |  |  | @ Cl=0.6, Cd= | 0.0058738
alpha (deg) | Cl | Cd | Cm | Cl/Cd
-16.5 | -0.64 | 0.13699 | -0.005 | -4.674
-16 | -0.679 | 0.12743 | -0.005 | -5.331
-15.5 | -0.715 | 0.11715 | -0.006 | -6.1
-15 | -0.745 | 0.10973 | -0.006 | -6.792
-14.5 | -0.772 | 0.10195 | -0.007 | -7.57
-14 | -0.794 | 0.09427 | -0.007 | -8.42
-13.5 | -0.812 | 0.08692 | -0.008 | -9.342
-13 | -0.833 | 0.07427 | -0.009 | -11.213
-12.5 | -0.939 | 0.02687 | -0.013 | -34.944
-12 | -0.955 | 0.02122 | -0.014 | -45.011
-11.5 | -0.959 | 0.01804 | -0.015 | -53.129
-11 | -0.949 | 0.01657 | -0.016 | -57.289
-10.5 | -0.935 | 0.01502 | -0.017 | -62.208
-10 | -0.913 | 0.01387 | -0.017 | -65.813
-9.5 | -0.885 | 0.01293 | -0.018 | -68.47
-9 | -0.852 | 0.01215 | -0.019 | -70.163
-8.5 | -0.814 | 0.01146 | -0.02 | -71.075
-8 | -0.773 | 0.01011 | -0.02 | -76.386
-7.5 | -0.727 | 0.01037 | -0.021 | -70.088
-7 | -0.674 | 0.00987 | -0.022 | -68.282
-6.5 | -0.619 | 0.00954 | -0.022 | -64.903
-6 | -0.563 | 0.00915 | -0.023 | -61.545
-5.5 | -0.505 | 0.00886 | -0.024 | -56.962
-5 | -0.446 | 0.00859 | -0.024 | -51.91
-4.5 | -0.386 | 0.00834 | -0.025 | -46.232
-4 | -0.325 | 0.00817 | -0.026 | -39.746
-3.5 | -0.263 | 0.00798 | -0.026 | -33.025
-3 | -0.201 | 0.00545 | -0.027 | -36.979
-2.5 | -0.139 | 0.00548 | -0.028 | -25.392
-2 | -0.077 | 0.00547 | -0.028 | -13.99
-1.5 | -0.014 | 0.00545 | -0.029 | -2.534
-1 | 0.049 | 0.00547 | -0.03 | 8.96
-0.5 | 0.112 | 0.00551 | -0.031 | 20.309
0 | 0.175 | 0.00553 | -0.031 | 31.61
0.5 | 0.238 | 0.00554 | -0.032 | 42.922
1 | 0.301 | 0.00559 | -0.033 | 53.729
1.5 | 0.363 | 0.00562 | -0.033 | 64.619
2 | 0.426 | 0.00569 | -0.034 | 74.867
2.5 | 0.489 | 0.00574 | -0.035 | 85.224
3 | 0.55 | 0.0058 | -0.035 | 94.709
3.5 | 0.611 | 0.00589 | -0.036 | 103.731
4 | 0.672 | 0.00595 | -0.037 | 112.956
4.5 | 0.732 | 0.00609 | -0.037 | 120.343
5 | 0.792 | 0.00624 | -0.038 | 126.829
5.5 | 0.84 | 0.01079 | -0.038 | 77.846
6 | 0.895 | 0.0113 | -0.039 | 79.188
6.5 | 0.946 | 0.01187 | -0.039 | 79.741
7 | 0.996 | 0.01241 | -0.04 | 80.226
7.5 | 1.042 | 0.01303 | -0.04 | 79.971
8 | 1.086 | 0.0137 | -0.041 | 79.24
8.5 | 1.125 | 0.0144 | -0.041 | 78.126
9 | 1.161 | 0.0151 | -0.042 | 76.865
9.5 | 1.192 | 0.01597 | -0.042 | 74.599
10 | 1.217 | 0.01705 | -0.043 | 71.422
10.5 | 1.238 | 0.01826 | -0.043 | 67.79
11 | 1.252 | 0.01956 | -0.044 | 64.006
11.5 | 1.257 | 0.02084 | -0.044 | 60.335
12 | 1.251 | 0.02262 | -0.045 | 55.325
12.5 | 1.238 | 0.02442 | -0.045 | 50.681
13 | 1.214 | 0.0268 | -0.045 | 45.282
13.5 | 1.181 | 0.02965 | -0.046 | 39.838
14 | 1.137 | 0.03371 | -0.046 | 33.739
14.5 | 1.078 | 0.04103 | -0.045 | 26.285
15 | 0.919 | 0.10164 | -0.031 | 9.038
15.5 | 0.866 | 0.11045 | -0.03 | 7.843
16 | 0.808 | 0.12216 | -0.028 | 6.613
16.5 | 0.748 | 0.13426 | -0.027 | 5.573

## 62. Re 3M Mach 0.25 (2)
BIGFOIL.COM POLAR EXPORT
NACA64-215 a=0.6
NACA64-215 a=0.6 |  |  |  | Cl Max: | 1.4698 | at alpha= | 17.5 | deg
XFOIL ncrit=9 |  |  |  | L/D Max: | 110.87 | at alpha= | 3.5 | deg
Re: | 3000000 |  |  | Cd Min: | 0.22418 | at alpha= | -20 | deg
Mach: | 0.25 |  |  | Cl=0 at alpha= | -1.398 | deg
|  |  |  | @ Cl=0.1, Cd= | 0.004775
|  |  |  | @ Cl=0.4, Cd= | 0.004923
|  |  |  | @ Cl=0.6, Cd= | 0.0054145
alpha (deg) | Cl | Cd | Cm | Cl/Cd
-20 | -0.7145 | 0.22418 | 0.0436 | -3.1872
-19.5 | -0.7094 | 0.21222 | 0.0375 | -3.3428
-19 | -0.938 | 0.14189 | -0.0014 | -6.6108
-18.5 | -1.0321 | 0.1144 | -0.0197 | -9.0219
-18 | -1.098 | 0.09359 | -0.0333 | -11.732
-17.5 | -1.1532 | 0.07605 | -0.0448 | -15.1637
-17 | -1.1866 | 0.06353 | -0.0522 | -18.6778
-16.5 | -1.2105 | 0.05356 | -0.0572 | -22.6008
-16 | -1.2275 | 0.0454 | -0.0603 | -27.0374
-15.5 | -1.2345 | 0.03905 | -0.0617 | -31.6133
-15 | -1.2309 | 0.0341 | -0.062 | -36.0968
-14.5 | -1.226 | 0.02961 | -0.0615 | -41.4049
-14 | -1.2063 | 0.02608 | -0.0616 | -46.2538
-13.5 | -1.1964 | 0.02323 | -0.0584 | -51.5024
-13 | -1.1816 | 0.02076 | -0.055 | -56.9171
-12.5 | -1.162 | 0.01887 | -0.0511 | -61.5792
-11.5 | -1.1157 | 0.01625 | -0.0412 | -68.6585
-11 | -1.0803 | 0.01488 | -0.0378 | -72.6008
-10.5 | -1.0372 | 0.01377 | -0.0353 | -75.3232
-10 | -0.9873 | 0.01301 | -0.0337 | -75.8878
-9.5 | -0.9354 | 0.01229 | -0.0324 | -76.1107
-9 | -0.8816 | 0.01168 | -0.0314 | -75.4795
-8.5 | -0.8283 | 0.01096 | -0.0304 | -75.5748
-8 | -0.7725 | 0.0104 | -0.0298 | -74.2788
-7 | -0.6579 | 0.0095 | -0.0292 | -69.2526
-6.5 | -0.6004 | 0.00905 | -0.029 | -66.3425
-6 | -0.5415 | 0.00871 | -0.0291 | -62.1699
-5.5 | -0.4829 | 0.00834 | -0.0291 | -57.9017
-5 | -0.4234 | 0.00806 | -0.0294 | -52.531
-4.5 | -0.3641 | 0.00775 | -0.0296 | -46.9806
-4 | -0.3051 | 0.00741 | -0.0299 | -41.1741
-3.5 | -0.2466 | 0.00692 | -0.0302 | -35.6358
-3 | -0.1888 | 0.00631 | -0.0306 | -29.9208
-2.5 | -0.1322 | 0.00548 | -0.0309 | -24.1241
-2 | -0.0735 | 0.00496 | -0.0314 | -14.8185
-1.5 | -0.0125 | 0.00486 | -0.0321 | -2.572
-1 | 0.0488 | 0.0048 | -0.0328 | 10.1667
-0.5 | 0.1102 | 0.00477 | -0.0336 | 23.1027
0 | 0.1716 | 0.00478 | -0.0343 | 35.8996
0.5 | 0.2332 | 0.00479 | -0.0351 | 48.6848
1.5 | 0.3561 | 0.00488 | -0.0366 | 72.9713
2 | 0.4174 | 0.00494 | -0.0373 | 84.4939
2.5 | 0.4781 | 0.00506 | -0.0379 | 94.4862
3 | 0.5388 | 0.00519 | -0.0385 | 103.815
3.5 | 0.5987 | 0.0054 | -0.039 | 110.8704
4 | 0.6544 | 0.00602 | -0.0389 | 108.7043
4.5 | 0.704 | 0.00717 | -0.0381 | 98.1869
5 | 0.7531 | 0.00821 | -0.0371 | 91.7296
5.5 | 0.8039 | 0.00897 | -0.0361 | 89.621
6 | 0.8546 | 0.00966 | -0.0351 | 88.4679
6.5 | 0.9063 | 0.01019 | -0.0341 | 88.9401
7 | 0.9577 | 0.01067 | -0.033 | 89.7563
7.5 | 1.0066 | 0.01122 | -0.0315 | 89.7148
8 | 1.0549 | 0.01171 | -0.0298 | 90.0854
8.5 | 1.0966 | 0.01238 | -0.0271 | 88.5784
9 | 1.1291 | 0.01294 | -0.0225 | 87.2566
9.5 | 1.1594 | 0.01361 | -0.018 | 85.1874
10 | 1.1908 | 0.01477 | -0.0146 | 80.6229
10.5 | 1.2206 | 0.01613 | -0.0112 | 75.6727
11 | 1.2527 | 0.01752 | -0.0083 | 71.5011
11.5 | 1.2822 | 0.01916 | -0.0054 | 66.9207
12 | 1.3067 | 0.02123 | -0.0024 | 61.5497
12.5 | 1.3315 | 0.02341 | 0.0002 | 56.8774
13 | 1.3557 | 0.02577 | 0.0026 | 52.6077
13.5 | 1.3806 | 0.02818 | 0.0047 | 48.9922
14 | 1.4028 | 0.03091 | 0.0066 | 45.3834
14.5 | 1.4201 | 0.03421 | 0.0084 | 41.5113
15 | 1.4254 | 0.03875 | 0.01 | 36.7845
15.5 | 1.4407 | 0.04275 | 0.0109 | 33.7006
16 | 1.4537 | 0.04714 | 0.0114 | 30.8379
16.5 | 1.4637 | 0.0521 | 0.0114 | 28.094
17 | 1.4676 | 0.05796 | 0.0109 | 25.3209
17.5 | 1.4698 | 0.06435 | 0.0097 | 22.8407
18 | 1.4675 | 0.07161 | 0.0078 | 20.4929
18.5 | 1.4578 | 0.08023 | 0.0048 | 18.1703
19 | 1.4303 | 0.0919 | -0.0004 | 15.5637
19.5 | 1.4054 | 0.10396 | -0.0065 | 13.5187
20 | 1.3755 | 0.11755 | -0.0142 | 11.7014

## 63. Re 3M Mach 0.50 (1)
BIGFOIL.COM POLAR EXPORT
NACA64-215 a=0.6
NACA64-215 a=0.6 |  |  |  | Cl Max: | 1.174 | at alpha= | 20 | deg
JavaFoil+Calcfoil stall+Eppler ext transition |  |  |  | L/D Max: | 121.862 | at alpha= | 4.5 | deg
Re: | 3000000 |  |  | Cd Min: | 0.00565 | at alpha= | -1 | deg
Mach: | 0.5 |  |  | Cl=0 at alpha= | -1.3929 | deg
|  |  |  | @ Cl=0.1, Cd= | 0.0056757
|  |  |  | @ Cl=0.4, Cd= | 0.0058931
|  |  |  | @ Cl=0.6, Cd= | 0.0061175
alpha (deg) | Cl | Cd | Cm | Cl/Cd
-20 | -1.033 | 0.17096 | -0.004 | -6.043
-19.5 | -1.005 | 0.16381 | -0.004 | -6.135
-19 | -0.976 | 0.15866 | -0.005 | -6.149
-18.5 | -0.948 | 0.15536 | -0.005 | -6.102
-18 | -0.921 | 0.14882 | -0.005 | -6.188
-17.5 | -0.895 | 0.14677 | -0.006 | -6.1
-17 | -0.867 | 0.14085 | -0.006 | -6.153
-16.5 | -0.838 | 0.13584 | -0.006 | -6.168
-16 | -0.81 | 0.12956 | -0.006 | -6.255
-15.5 | -0.783 | 0.12499 | -0.007 | -6.267
-15 | -0.757 | 0.1215 | -0.007 | -6.229
-14.5 | -0.727 | 0.11599 | -0.007 | -6.271
-14 | -0.7 | 0.11151 | -0.007 | -6.277
-13.5 | -0.673 | 0.10794 | -0.008 | -6.232
-13 | -0.645 | 0.1024 | -0.008 | -6.302
-12.5 | -0.618 | 0.10068 | -0.008 | -6.134
-12 | -0.589 | 0.09444 | -0.008 | -6.239
-11.5 | -0.562 | 0.0899 | -0.008 | -6.249
-11 | -0.534 | 0.08666 | -0.009 | -6.166
-10.5 | -0.507 | 0.08304 | -0.009 | -6.103
-10 | -0.479 | 0.07725 | -0.009 | -6.199
-9.5 | -0.452 | 0.06566 | -0.01 | -6.879
-9 | -0.425 | 0.05938 | -0.011 | -7.151
-8.5 | -0.475 | 0.06102 | -0.01 | -7.786
-8 | -0.721 | 0.01494 | -0.022 | -48.283
-7.5 | -0.726 | 0.01318 | -0.023 | -55.099
-7 | -0.698 | 0.01215 | -0.024 | -57.471
-6.5 | -0.658 | 0.01128 | -0.025 | -58.29
-6 | -0.608 | 0.01063 | -0.026 | -57.174
-5.5 | -0.554 | 0.01004 | -0.027 | -55.207
-5 | -0.492 | 0.00951 | -0.027 | -51.768
-4.5 | -0.428 | 0.00918 | -0.028 | -46.604
-4 | -0.361 | 0.0088 | -0.029 | -41.067
-3.5 | -0.294 | 0.00854 | -0.03 | -34.373
-3 | -0.225 | 0.00566 | -0.03 | -39.739
-2.5 | -0.155 | 0.00567 | -0.031 | -27.415
-2 | -0.086 | 0.00566 | -0.032 | -15.109
-1.5 | -0.015 | 0.00567 | -0.033 | -2.725
-1 | 0.055 | 0.00565 | -0.033 | 9.711
-0.5 | 0.125 | 0.00569 | -0.034 | 21.983
0 | 0.195 | 0.00571 | -0.035 | 34.214
0.5 | 0.266 | 0.00577 | -0.036 | 46.095
1 | 0.336 | 0.00582 | -0.036 | 57.786
1.5 | 0.406 | 0.0059 | -0.037 | 68.893
2 | 0.477 | 0.00595 | -0.038 | 80.142
2.5 | 0.547 | 0.00607 | -0.039 | 90.008
3 | 0.614 | 0.00613 | -0.039 | 100.076
3.5 | 0.682 | 0.00626 | -0.04 | 108.916
4 | 0.749 | 0.00639 | -0.041 | 117.171
4.5 | 0.815 | 0.00669 | -0.042 | 121.862
5 | 0.86 | 0.01212 | -0.042 | 70.936
5.5 | 0.918 | 0.01287 | -0.042 | 71.331
6 | 0.972 | 0.01365 | -0.043 | 71.208
6.5 | 1.02 | 0.01456 | -0.043 | 70.029
7 | 1.057 | 0.01562 | -0.044 | 67.67
7.5 | 1.082 | 0.01678 | -0.044 | 64.475
8 | 1.083 | 0.01816 | -0.045 | 59.636
8.5 | 1.036 | 0.02035 | -0.045 | 50.914
9 | 0.674 | 0.02434 | -0.045 | 27.697
9.5 | 0.602 | 0.07075 | -0.022 | 8.515
10 | 0.63 | 0.06862 | -0.023 | 9.182
10.5 | 0.657 | 0.07671 | -0.023 | 8.562
11 | 0.684 | 0.08725 | -0.024 | 7.841
11.5 | 0.711 | 0.08988 | -0.024 | 7.913
12 | 0.738 | 0.09252 | -0.025 | 7.978
12.5 | 0.765 | 0.09768 | -0.025 | 7.83
13 | 0.794 | 0.10532 | -0.028 | 7.54
13.5 | 0.82 | 0.10713 | -0.027 | 7.656
14 | 0.847 | 0.11046 | -0.028 | 7.667
14.5 | 0.876 | 0.11957 | -0.03 | 7.328
15 | 0.902 | 0.12491 | -0.03 | 7.222
15.5 | 0.929 | 0.12939 | -0.031 | 7.181
16 | 0.956 | 0.13512 | -0.031 | 7.079
16.5 | 0.987 | 0.13961 | -0.034 | 7.073
17 | 1.011 | 0.14265 | -0.033 | 7.089
17.5 | 1.038 | 0.14586 | -0.034 | 7.118
18 | 1.066 | 0.1518 | -0.035 | 7.023
18.5 | 1.097 | 0.15876 | -0.037 | 6.91
19 | 1.12 | 0.15853 | -0.036 | 7.064
19.5 | 1.146 | 0.16406 | -0.037 | 6.987
20 | 1.174 | 0.16941 | -0.038 | 6.931

## 64. Re 3M Mach 0.50 (2)
BIGFOIL.COM POLAR EXPORT
NACA64-215 a=0.6
NACA64-215 a=0.6 |  |  |  | Cl Max: | 1.1597 | at alpha= | 10.5 | deg
XFOIL ncrit=9 |  |  |  | L/D Max: | 119.154 | at alpha= | 3.5 | deg
Re: | 3000000 |  |  | Cd Min: | 0.15126 | at alpha= | 15.5 | deg
Mach: | 0.5 |  |  | Cl=0 at alpha= | -1.3991 | deg
|  |  |  | @ Cl=0.1, Cd= | 0.0050314
|  |  |  | @ Cl=0.4, Cd= | 0.0051472
|  |  |  | @ Cl=0.6, Cd= | 0.0055054
alpha (deg) | Cl | Cd | Cm | Cl/Cd
-13.5 | -0.5655 | 0.12952 | -0.0158 | -4.3661
-13 | -0.5938 | 0.11287 | -0.0261 | -5.2609
-12.5 | -0.6197 | 0.09805 | -0.0359 | -6.3202
-12 | -0.6451 | 0.08388 | -0.0452 | -7.6907
-11.5 | -0.6729 | 0.06869 | -0.0555 | -9.7962
-11 | -0.6997 | 0.0562 | -0.0646 | -12.4502
-10.5 | -0.7323 | 0.04557 | -0.071 | -16.0698
-10 | -0.764 | 0.03659 | -0.0743 | -20.88
-9.5 | -0.7911 | 0.02918 | -0.0743 | -27.111
-9 | -0.8131 | 0.02302 | -0.071 | -35.3215
-8.5 | -0.8229 | 0.01831 | -0.0648 | -44.9427
-8 | -0.82 | 0.01544 | -0.056 | -53.1088
-7.5 | -0.7892 | 0.01328 | -0.0496 | -59.4277
-7 | -0.7385 | 0.01187 | -0.0454 | -62.2157
-6.5 | -0.6799 | 0.01083 | -0.0423 | -62.7793
-6 | -0.6169 | 0.00998 | -0.04 | -61.8136
-5.5 | -0.5506 | 0.00936 | -0.0385 | -58.8248
-5 | -0.4828 | 0.00888 | -0.0374 | -54.3694
-4.5 | -0.4148 | 0.00842 | -0.0367 | -49.2637
-4 | -0.3462 | 0.00805 | -0.0363 | -43.0062
-3.5 | -0.2779 | 0.00769 | -0.0361 | -36.1378
-3 | -0.2117 | 0.00708 | -0.036 | -29.9011
-2.5 | -0.1475 | 0.00624 | -0.0359 | -23.6378
-2 | -0.0844 | 0.00523 | -0.036 | -16.1377
-1.5 | -0.0142 | 0.00509 | -0.0366 | -2.7898
-1 | 0.0562 | 0.00505 | -0.0373 | 11.1287
-0.5 | 0.1269 | 0.00502 | -0.0381 | 25.2789
0 | 0.1974 | 0.00505 | -0.0389 | 39.0891
0.5 | 0.2683 | 0.00506 | -0.0398 | 53.0237
1 | 0.3388 | 0.00513 | -0.0405 | 66.0429
1.5 | 0.4098 | 0.00515 | -0.0413 | 79.5728
2 | 0.4805 | 0.00524 | -0.042 | 91.6985
2.5 | 0.5509 | 0.00535 | -0.0425 | 102.972
3.5 | 0.6899 | 0.00579 | -0.0429 | 119.1537
4 | 0.7427 | 0.00713 | -0.0408 | 104.1655
4.5 | 0.7888 | 0.00861 | -0.0376 | 91.6144
5 | 0.835 | 0.00977 | -0.0341 | 85.4657
5.5 | 0.879 | 0.01078 | -0.0299 | 81.5399
6 | 0.9177 | 0.01152 | -0.0245 | 79.6615
6.5 | 0.9517 | 0.01253 | -0.0187 | 75.9537
7 | 0.9857 | 0.01389 | -0.0137 | 70.9647
7.5 | 1.0236 | 0.01531 | -0.0093 | 66.8583
8 | 1.0556 | 0.01716 | -0.0046 | 61.5152
8.5 | 1.0836 | 0.01935 | 0.0002 | 56
9 | 1.1052 | 0.02168 | 0.0058 | 50.9779
9.5 | 1.1399 | 0.02478 | 0.0077 | 46.0008
10 | 1.1535 | 0.02866 | 0.0117 | 40.2477
10.5 | 1.1597 | 0.03338 | 0.0154 | 34.7424
11 | 1.159 | 0.039 | 0.0183 | 29.7179
11.5 | 1.1495 | 0.04584 | 0.0201 | 25.0764
12 | 1.1346 | 0.05396 | 0.0201 | 21.0267
12.5 | 1.1134 | 0.06358 | 0.0178 | 17.5118
13 | 1.0879 | 0.07472 | 0.0133 | 14.5597
13.5 | 1.0529 | 0.0882 | 0.0059 | 11.9376
14 | 1.0184 | 0.10319 | -0.0035 | 9.8692
14.5 | 0.9902 | 0.11857 | -0.0136 | 8.3512
15 | 0.964 | 0.13436 | -0.024 | 7.1748
15.5 | 0.9345 | 0.15126 | -0.0351 | 6.1781

## 65. Re 4M Mach 0.00 (1)
BIGFOIL.COM POLAR EXPORT
NACA64-215 a=0.6
NACA64-215 a=0.6 |  |  |  | Cl Max: | 1.325 | at alpha= | 13 | deg
JavaFoil+Calcfoil stall+Eppler ext transition |  |  |  | L/D Max: | 122.804 | at alpha= | 4.5 | deg
Re: | 4000000 |  |  | Cd Min: | 0.00521 | at alpha= | -1.5 | deg
Mach: | 0 |  |  | Cl=0 at alpha= | -1.3917 | deg
|  |  |  | @ Cl=0.1, Cd= | 0.0052387
|  |  |  | @ Cl=0.4, Cd= | 0.0053915
|  |  |  | @ Cl=0.6, Cd= | 0.0055936
alpha (deg) | Cl | Cd | Cm | Cl/Cd
-19 | -0.85 | 0.14541 | -0.004 | -5.843
-18.5 | -0.872 | 0.13702 | -0.004 | -6.365
-18 | -0.893 | 0.12733 | -0.005 | -7.011
-17.5 | -0.905 | 0.12043 | -0.005 | -7.514
-17 | -0.918 | 0.11137 | -0.006 | -8.241
-16.5 | -0.932 | 0.10049 | -0.006 | -9.276
-16 | -0.948 | 0.08815 | -0.007 | -10.754
-15.5 | -1.015 | 0.04846 | -0.009 | -20.934
-15 | -1.038 | 0.0367 | -0.01 | -28.272
-14.5 | -1.051 | 0.02959 | -0.011 | -35.532
-14 | -1.057 | 0.02513 | -0.012 | -42.055
-13.5 | -1.057 | 0.0219 | -0.012 | -48.264
-13 | -1.055 | 0.01864 | -0.013 | -56.617
-12.5 | -1.045 | 0.01685 | -0.014 | -62
-12 | -1.029 | 0.01554 | -0.014 | -66.227
-11.5 | -1.01 | 0.01434 | -0.015 | -70.403
-11 | -0.986 | 0.01334 | -0.016 | -73.902
-10.5 | -0.957 | 0.01257 | -0.016 | -76.19
-10 | -0.925 | 0.01189 | -0.017 | -77.799
-9.5 | -0.89 | 0.01128 | -0.018 | -78.862
-9 | -0.851 | 0.00995 | -0.018 | -85.531
-8.5 | -0.81 | 0.01019 | -0.019 | -79.456
-8 | -0.762 | 0.00977 | -0.02 | -77.937
-7.5 | -0.711 | 0.00933 | -0.02 | -76.165
-7 | -0.658 | 0.00904 | -0.021 | -72.72
-6.5 | -0.603 | 0.00876 | -0.022 | -68.833
-6 | -0.547 | 0.00851 | -0.022 | -64.291
-5.5 | -0.49 | 0.00825 | -0.023 | -59.424
-5 | -0.433 | 0.00802 | -0.024 | -53.917
-4.5 | -0.374 | 0.00782 | -0.024 | -47.835
-4 | -0.315 | 0.0077 | -0.025 | -40.875
-3.5 | -0.255 | 0.00532 | -0.026 | -47.979
-3 | -0.195 | 0.00525 | -0.026 | -37.144
-2.5 | -0.135 | 0.00523 | -0.027 | -25.781
-2 | -0.074 | 0.00523 | -0.028 | -14.18
-1.5 | -0.013 | 0.00521 | -0.028 | -2.569
-1 | 0.047 | 0.00523 | -0.029 | 9.085
-0.5 | 0.108 | 0.00524 | -0.03 | 20.698
0 | 0.169 | 0.00526 | -0.03 | 32.157
0.5 | 0.23 | 0.00527 | -0.031 | 43.697
1 | 0.291 | 0.00533 | -0.032 | 54.619
1.5 | 0.352 | 0.00536 | -0.032 | 65.598
2 | 0.413 | 0.0054 | -0.033 | 76.446
2.5 | 0.473 | 0.00545 | -0.034 | 86.932
3 | 0.532 | 0.00551 | -0.034 | 96.659
3.5 | 0.592 | 0.00558 | -0.035 | 106.215
4 | 0.651 | 0.00568 | -0.035 | 114.648
4.5 | 0.71 | 0.00578 | -0.036 | 122.804
5 | 0.768 | 0.0066 | -0.037 | 116.256
5.5 | 0.82 | 0.00987 | -0.037 | 83.1
6 | 0.874 | 0.01026 | -0.038 | 85.217
6.5 | 0.926 | 0.0107 | -0.038 | 86.5
7 | 0.975 | 0.01116 | -0.039 | 87.361
7.5 | 1.023 | 0.01165 | -0.039 | 87.81
8 | 1.068 | 0.01221 | -0.04 | 87.446
8.5 | 1.111 | 0.01276 | -0.04 | 87.027
9 | 1.151 | 0.01338 | -0.041 | 85.997
9.5 | 1.187 | 0.01392 | -0.041 | 85.326
10 | 1.221 | 0.01465 | -0.042 | 83.365
10.5 | 1.251 | 0.01552 | -0.042 | 80.593
11 | 1.277 | 0.01647 | -0.043 | 77.524
11.5 | 1.297 | 0.01749 | -0.043 | 74.162
12 | 1.311 | 0.01859 | -0.044 | 70.544
12.5 | 1.321 | 0.01976 | -0.044 | 66.853
13 | 1.325 | 0.02111 | -0.045 | 62.779
13.5 | 1.325 | 0.02249 | -0.045 | 58.92
14 | 1.32 | 0.02425 | -0.045 | 54.443
14.5 | 1.31 | 0.02637 | -0.046 | 49.683
15 | 1.296 | 0.02847 | -0.046 | 45.516
15.5 | 1.278 | 0.03092 | -0.046 | 41.337
16 | 1.255 | 0.03423 | -0.047 | 36.676
16.5 | 1.229 | 0.03827 | -0.047 | 32.108
17 | 1.202 | 0.04147 | -0.047 | 28.996
17.5 | 1.16 | 0.05126 | -0.046 | 22.63
18 | 1.119 | 0.06153 | -0.045 | 18.178

## 66. Re 4M Mach 0.00 (2)
BIGFOIL.COM POLAR EXPORT
NACA64-215 a=0.6
NACA64-215 a=0.6 |  |  |  | Cl Max: | 1.6223 | at alpha= | 20 | deg
XFOIL ncrit=9 |  |  |  | L/D Max: | 109.618 | at alpha= | 3.5 | deg
Re: | 4000000 |  |  | Cd Min: | 0.06278 | at alpha= | 20 | deg
Mach: | 0 |  |  | Cl=0 at alpha= | -1.3988 | deg
|  |  |  | @ Cl=0.1, Cd= | 0.0044641
|  |  |  | @ Cl=0.4, Cd= | 0.0046282
|  |  |  | @ Cl=0.6, Cd= | 0.0056766
alpha (deg) | Cl | Cd | Cm | Cl/Cd
-20 | -1.4826 | 0.05171 | -0.0485 | -28.6714
-19.5 | -1.4765 | 0.04675 | -0.0502 | -31.5829
-19 | -1.4682 | 0.04227 | -0.0514 | -34.7339
-18.5 | -1.4731 | 0.03681 | -0.0521 | -40.019
-18 | -1.4555 | 0.03375 | -0.0523 | -43.1259
-17.5 | -1.4432 | 0.03036 | -0.052 | -47.5362
-17 | -1.429 | 0.02732 | -0.0513 | -52.306
-16.5 | -1.4086 | 0.02496 | -0.0503 | -56.4343
-16 | -1.3964 | 0.02222 | -0.0484 | -62.8443
-15 | -1.3615 | 0.0183 | -0.0432 | -74.3989
-14.5 | -1.3436 | 0.01709 | -0.0389 | -78.6191
-14 | -1.3235 | 0.01615 | -0.034 | -81.9505
-13.5 | -1.2888 | 0.01535 | -0.0315 | -83.9609
-13 | -1.2479 | 0.01461 | -0.0298 | -85.4141
-12.5 | -1.204 | 0.01393 | -0.0285 | -86.4322
-12 | -1.1575 | 0.01333 | -0.0276 | -86.8342
-11.5 | -1.1093 | 0.01276 | -0.0269 | -86.9357
-11 | -1.062 | 0.01203 | -0.0261 | -88.2793
-10.5 | -1.0125 | 0.01142 | -0.0255 | -88.6602
-10 | -0.9609 | 0.01093 | -0.0253 | -87.914
-9.5 | -0.9082 | 0.01049 | -0.0252 | -86.5777
-9 | -0.8545 | 0.01012 | -0.0252 | -84.4368
-8.5 | -0.8013 | 0.00962 | -0.0251 | -83.2952
-7.5 | -0.6913 | 0.00891 | -0.0255 | -77.587
-7 | -0.6356 | 0.0086 | -0.0257 | -73.907
-6.5 | -0.5798 | 0.00824 | -0.026 | -70.3641
-6 | -0.5232 | 0.00799 | -0.0264 | -65.4819
-5.5 | -0.4665 | 0.0077 | -0.0268 | -60.5844
-5 | -0.4093 | 0.00747 | -0.0273 | -54.7925
-4.5 | -0.3522 | 0.00721 | -0.0277 | -48.8488
-4 | -0.2952 | 0.00689 | -0.0282 | -42.8447
-3.5 | -0.2385 | 0.00652 | -0.0287 | -36.5798
-3 | -0.182 | 0.00604 | -0.0292 | -30.1325
-2.5 | -0.126 | 0.00545 | -0.0297 | -23.1193
-1.5 | -0.0119 | 0.00457 | -0.0309 | -2.6039
-1 | 0.0469 | 0.0045 | -0.0316 | 10.4222
-0.5 | 0.106 | 0.00446 | -0.0324 | 23.7668
0 | 0.1652 | 0.00445 | -0.0331 | 37.1236
0.5 | 0.2244 | 0.00446 | -0.0339 | 50.3139
1 | 0.2835 | 0.00449 | -0.0347 | 63.1403
1.5 | 0.3426 | 0.00455 | -0.0354 | 75.2967
2 | 0.4013 | 0.00463 | -0.0361 | 86.6739
2.5 | 0.46 | 0.00473 | -0.0368 | 97.2516
3 | 0.5179 | 0.0049 | -0.0374 | 105.6939
3.5 | 0.5744 | 0.00524 | -0.0379 | 109.6183
4 | 0.626 | 0.00612 | -0.0377 | 102.2876
4.5 | 0.6766 | 0.007 | -0.0374 | 96.6571
5 | 0.7277 | 0.00774 | -0.0371 | 94.0181
5.5 | 0.7795 | 0.00831 | -0.0369 | 93.8026
6 | 0.8308 | 0.00887 | -0.0365 | 93.664
6.5 | 0.8825 | 0.00932 | -0.0362 | 94.6888
7 | 0.9344 | 0.0097 | -0.0359 | 96.3299
7.5 | 0.9852 | 0.01011 | -0.0355 | 97.4481
8 | 1.0358 | 0.01048 | -0.035 | 98.8359
8.5 | 1.0836 | 0.01097 | -0.0341 | 98.7785
9 | 1.1312 | 0.01138 | -0.0331 | 99.4025
9.5 | 1.1758 | 0.01186 | -0.0316 | 99.14
10.5 | 1.2512 | 0.01287 | -0.0263 | 97.2183
11 | 1.2799 | 0.0136 | -0.0224 | 94.1103
11.5 | 1.3085 | 0.01455 | -0.019 | 89.9313
12 | 1.3341 | 0.0158 | -0.0156 | 84.4367
12.5 | 1.365 | 0.01692 | -0.0132 | 80.6738
13 | 1.3943 | 0.01822 | -0.0109 | 76.5258
13.5 | 1.4223 | 0.01969 | -0.0087 | 72.2346
14 | 1.4478 | 0.02139 | -0.0066 | 67.6858
14.5 | 1.4714 | 0.02332 | -0.0045 | 63.0961
15 | 1.4887 | 0.0258 | -0.0022 | 57.7016
15.5 | 1.5118 | 0.02796 | -0.0007 | 54.0701
16 | 1.5333 | 0.03032 | 0.0006 | 50.5706
16.5 | 1.5535 | 0.03291 | 0.0018 | 47.2045
17 | 1.5717 | 0.03583 | 0.0028 | 43.8655
17.5 | 1.5864 | 0.0392 | 0.0035 | 40.4694
18 | 1.6001 | 0.04282 | 0.004 | 37.3681
18.5 | 1.6102 | 0.04699 | 0.0041 | 34.2669
19 | 1.6165 | 0.05176 | 0.0039 | 31.2307
19.5 | 1.6206 | 0.05699 | 0.0033 | 28.4366
20 | 1.6223 | 0.06278 | 0.0021 | 25.841

## 67. Re 4M Mach 0.10 (1)
BIGFOIL.COM POLAR EXPORT
NACA64-215 a=0.6
NACA64-215 a=0.6 |  |  |  | Cl Max: | 1.314 | at alpha= | 13 | deg
JavaFoil+Calcfoil stall+Eppler ext transition |  |  |  | L/D Max: | 123.194 | at alpha= | 4.5 | deg
Re: | 4000000 |  |  | Cd Min: | 0.00523 | at alpha= | -2 | deg
Mach: | 0.1 |  |  | Cl=0 at alpha= | -1.3934 | deg
|  |  |  | @ Cl=0.1, Cd= | 0.005247
|  |  |  | @ Cl=0.4, Cd= | 0.0054102
|  |  |  | @ Cl=0.6, Cd= | 0.0055783
alpha (deg) | Cl | Cd | Cm | Cl/Cd
-18 | -0.852 | 0.13235 | -0.005 | -6.437
-17.5 | -0.868 | 0.1248 | -0.005 | -6.952
-17 | -0.883 | 0.11649 | -0.005 | -7.576
-16.5 | -0.896 | 0.10831 | -0.006 | -8.274
-16 | -0.911 | 0.09821 | -0.007 | -9.272
-15.5 | -0.929 | 0.08491 | -0.008 | -10.939
-15 | -1 | 0.04442 | -0.01 | -22.519
-14.5 | -1.017 | 0.03577 | -0.011 | -28.444
-14 | -1.034 | 0.02781 | -0.011 | -37.184
-13.5 | -1.041 | 0.02315 | -0.012 | -44.97
-13 | -1.042 | 0.01974 | -0.013 | -52.765
-12.5 | -1.036 | 0.01729 | -0.014 | -59.93
-12 | -1.022 | 0.01591 | -0.014 | -64.244
-11.5 | -1.005 | 0.01463 | -0.015 | -68.717
-11 | -0.983 | 0.01364 | -0.016 | -72.007
-10.5 | -0.956 | 0.01264 | -0.016 | -75.69
-10 | -0.925 | 0.01204 | -0.017 | -76.792
-9.5 | -0.89 | 0.0114 | -0.018 | -78.069
-9 | -0.852 | 0.01007 | -0.019 | -84.578
-8.5 | -0.812 | 0.01031 | -0.019 | -78.749
-8 | -0.764 | 0.00987 | -0.02 | -77.452
-7.5 | -0.713 | 0.00942 | -0.021 | -75.756
-7 | -0.66 | 0.00912 | -0.021 | -72.422
-6.5 | -0.606 | 0.00885 | -0.022 | -68.447
-6 | -0.55 | 0.00858 | -0.022 | -64.054
-5.5 | -0.493 | 0.00831 | -0.023 | -59.252
-5 | -0.435 | 0.00808 | -0.024 | -53.786
-4.5 | -0.376 | 0.00788 | -0.024 | -47.724
-4 | -0.316 | 0.0077 | -0.025 | -41.081
-3.5 | -0.257 | 0.00532 | -0.026 | -48.248
-3 | -0.196 | 0.00525 | -0.026 | -37.365
-2.5 | -0.135 | 0.00525 | -0.027 | -25.81
-2 | -0.074 | 0.00523 | -0.028 | -14.247
-1.5 | -0.013 | 0.00524 | -0.028 | -2.566
-1 | 0.048 | 0.00523 | -0.029 | 9.133
-0.5 | 0.109 | 0.00525 | -0.03 | 20.735
0 | 0.17 | 0.00526 | -0.03 | 32.355
0.5 | 0.231 | 0.00529 | -0.031 | 43.741
1 | 0.293 | 0.00532 | -0.032 | 54.963
1.5 | 0.354 | 0.00538 | -0.032 | 65.706
2 | 0.415 | 0.00542 | -0.033 | 76.591
2.5 | 0.476 | 0.00547 | -0.034 | 87.041
3 | 0.535 | 0.0055 | -0.034 | 97.204
3.5 | 0.595 | 0.00557 | -0.035 | 106.832
4 | 0.655 | 0.00567 | -0.036 | 115.428
4.5 | 0.713 | 0.00579 | -0.036 | 123.194
5 | 0.772 | 0.00664 | -0.037 | 116.246
5.5 | 0.824 | 0.00994 | -0.037 | 82.901
6 | 0.877 | 0.01032 | -0.038 | 85.013
6.5 | 0.929 | 0.01077 | -0.038 | 86.301
7 | 0.979 | 0.01125 | -0.039 | 87.022
7.5 | 1.026 | 0.01177 | -0.04 | 87.217
8 | 1.071 | 0.01232 | -0.04 | 86.973
8.5 | 1.114 | 0.01289 | -0.041 | 86.377
9 | 1.153 | 0.01353 | -0.041 | 85.251
9.5 | 1.189 | 0.01413 | -0.042 | 84.146
10 | 1.222 | 0.01489 | -0.042 | 82.018
10.5 | 1.25 | 0.01574 | -0.043 | 79.455
11 | 1.275 | 0.01672 | -0.043 | 76.292
11.5 | 1.294 | 0.01778 | -0.044 | 72.786
12 | 1.306 | 0.01893 | -0.044 | 68.994
12.5 | 1.312 | 0.02024 | -0.044 | 64.836
13 | 1.314 | 0.02155 | -0.045 | 60.995
13.5 | 1.311 | 0.02322 | -0.045 | 56.436
14 | 1.302 | 0.02487 | -0.046 | 52.364
14.5 | 1.288 | 0.02724 | -0.046 | 47.269
15 | 1.27 | 0.02934 | -0.046 | 43.274
15.5 | 1.246 | 0.03249 | -0.046 | 38.357
16 | 1.217 | 0.03686 | -0.046 | 33.006
16.5 | 1.184 | 0.04152 | -0.046 | 28.525
17 | 1.152 | 0.0457 | -0.047 | 25.207
17.5 | 1.098 | 0.06015 | -0.045 | 18.249
18 | 1.034 | 0.08355 | -0.043 | 12.373

## 68. Re 4M Mach 0.10 (2)
BIGFOIL.COM POLAR EXPORT
NACA64-215 a=0.6
NACA64-215 a=0.6 |  |  |  | Cl Max: | 1.6117 | at alpha= | 19.5 | deg
XFOIL ncrit=9 |  |  |  | L/D Max: | 109.886 | at alpha= | 3.5 | deg
Re: | 4000000 |  |  | Cd Min: | 0.06688 | at alpha= | 20 | deg
Mach: | 0.1 |  |  | Cl=0 at alpha= | -1.3986 | deg
|  |  |  | @ Cl=0.1, Cd= | 0.0044734
|  |  |  | @ Cl=0.4, Cd= | 0.0046347
|  |  |  | @ Cl=0.6, Cd= | 0.0056417
alpha (deg) | Cl | Cd | Cm | Cl/Cd
-20 | -1.4469 | 0.05872 | -0.0479 | -24.6407
-19.5 | -1.4432 | 0.05296 | -0.0503 | -27.2508
-19 | -1.4421 | 0.04726 | -0.0522 | -30.5142
-18.5 | -1.4535 | 0.04065 | -0.0538 | -35.7565
-18 | -1.4384 | 0.0371 | -0.0543 | -38.7709
-17.5 | -1.431 | 0.03301 | -0.0543 | -43.3505
-17 | -1.4197 | 0.02949 | -0.0539 | -48.1417
-16.5 | -1.4011 | 0.02677 | -0.0531 | -52.3384
-16 | -1.3798 | 0.02443 | -0.0519 | -56.4797
-15.5 | -1.3717 | 0.02143 | -0.0495 | -64.0084
-15 | -1.3532 | 0.0193 | -0.0473 | -70.114
-14.5 | -1.3372 | 0.01783 | -0.043 | -74.9972
-14 | -1.318 | 0.01665 | -0.0385 | -79.1592
-13.5 | -1.2925 | 0.01577 | -0.0341 | -81.9594
-13 | -1.2533 | 0.01496 | -0.032 | -83.7767
-12.5 | -1.2104 | 0.01423 | -0.0304 | -85.0597
-12 | -1.1644 | 0.01357 | -0.0292 | -85.8069
-11.5 | -1.1164 | 0.01296 | -0.0283 | -86.142
-11 | -1.0676 | 0.01232 | -0.0275 | -86.6558
-10.5 | -1.0191 | 0.01159 | -0.0266 | -87.9292
-10 | -0.9673 | 0.01106 | -0.0262 | -87.4593
-9.5 | -0.9144 | 0.0106 | -0.0259 | -86.2642
-9 | -0.8604 | 0.0102 | -0.0258 | -84.3529
-8.5 | -0.8064 | 0.00972 | -0.0257 | -82.963
-8 | -0.7518 | 0.00931 | -0.0257 | -80.7519
-7.5 | -0.696 | 0.00896 | -0.0259 | -77.6786
-7 | -0.6396 | 0.00867 | -0.0262 | -73.7716
-6.5 | -0.5836 | 0.00828 | -0.0264 | -70.4831
-6 | -0.5266 | 0.00801 | -0.0267 | -65.7428
-5.5 | -0.4694 | 0.00773 | -0.0271 | -60.7245
-5 | -0.4119 | 0.00749 | -0.0275 | -54.9933
-4.5 | -0.3543 | 0.00724 | -0.028 | -48.9365
-4 | -0.2968 | 0.00692 | -0.0284 | -42.8902
-3.5 | -0.2398 | 0.00654 | -0.0289 | -36.6667
-3 | -0.1829 | 0.00608 | -0.0294 | -30.0822
-2.5 | -0.1266 | 0.00548 | -0.0299 | -23.1022
-2 | -0.0709 | 0.00476 | -0.0304 | -14.895
-1.5 | -0.012 | 0.00458 | -0.0311 | -2.6201
-1 | 0.0472 | 0.0045 | -0.0318 | 10.4889
-0.5 | 0.1067 | 0.00447 | -0.0326 | 23.8702
0 | 0.1663 | 0.00446 | -0.0333 | 37.287
0.5 | 0.2258 | 0.00447 | -0.0341 | 50.5145
1 | 0.2853 | 0.0045 | -0.0348 | 63.4
1.5 | 0.3448 | 0.00456 | -0.0356 | 75.614
2 | 0.4039 | 0.00464 | -0.0363 | 87.0474
2.5 | 0.4629 | 0.00474 | -0.037 | 97.6582
3 | 0.5212 | 0.00491 | -0.0376 | 106.1507
3.5 | 0.578 | 0.00526 | -0.038 | 109.8859
4.5 | 0.6806 | 0.00704 | -0.0375 | 96.6761
5 | 0.7319 | 0.00778 | -0.0372 | 94.0746
5.5 | 0.7838 | 0.00837 | -0.0369 | 93.644
6 | 0.8353 | 0.00893 | -0.0365 | 93.5386
6.5 | 0.8874 | 0.00938 | -0.0361 | 94.6055
7 | 0.9395 | 0.00976 | -0.0357 | 96.2602
7.5 | 0.9903 | 0.01019 | -0.0352 | 97.1835
8 | 1.0411 | 0.01057 | -0.0346 | 98.4957
8.5 | 1.0888 | 0.01107 | -0.0335 | 98.3559
9 | 1.1364 | 0.01149 | -0.0324 | 98.9034
9.5 | 1.1801 | 0.012 | -0.0306 | 98.3417
10 | 1.2171 | 0.01258 | -0.0277 | 96.7488
10.5 | 1.2499 | 0.01307 | -0.024 | 95.6312
11 | 1.2795 | 0.01388 | -0.0203 | 92.183
11.5 | 1.308 | 0.01494 | -0.017 | 87.5502
12 | 1.3348 | 0.01624 | -0.0138 | 82.1921
12.5 | 1.3659 | 0.01744 | -0.0114 | 78.32
13 | 1.3946 | 0.01886 | -0.009 | 73.9449
13.5 | 1.4223 | 0.02043 | -0.0068 | 69.6182
14 | 1.4469 | 0.0223 | -0.0045 | 64.8834
14.5 | 1.4687 | 0.02447 | -0.0024 | 60.0204
15 | 1.4884 | 0.02688 | -0.0003 | 55.372
15.5 | 1.5105 | 0.02923 | 0.0012 | 51.6764
16 | 1.531 | 0.03181 | 0.0026 | 48.1295
16.5 | 1.5507 | 0.03461 | 0.0037 | 44.805
17 | 1.5678 | 0.03778 | 0.0046 | 41.4981
17.5 | 1.5808 | 0.0415 | 0.0053 | 38.0916
18 | 1.5918 | 0.04558 | 0.0056 | 34.9232
18.5 | 1.598 | 0.05041 | 0.0056 | 31.7001
19 | 1.6043 | 0.05542 | 0.0051 | 28.948
19.5 | 1.6117 | 0.06052 | 0.0043 | 26.6309
20 | 1.6107 | 0.06688 | 0.0028 | 24.0834

## 69. Re 4M Mach 0.25 (1)
BIGFOIL.COM POLAR EXPORT
NACA64-215 a=0.6
NACA64-215 a=0.6 |  |  |  | Cl Max: | 1.261 | at alpha= | 11.5 | deg
JavaFoil+Calcfoil stall+Eppler ext transition |  |  |  | L/D Max: | 123.971 | at alpha= | 4.5 | deg
Re: | 4000000 |  |  | Cd Min: | 0.00524 | at alpha= | -2 | deg
Mach: | 0.25 |  |  | Cl=0 at alpha= | -1.3889 | deg
|  |  |  | @ Cl=0.1, Cd= | 0.0052962
|  |  |  | @ Cl=0.4, Cd= | 0.0054352
|  |  |  | @ Cl=0.6, Cd= | 0.0056074
alpha (deg) | Cl | Cd | Cm | Cl/Cd
-16.5 | -0.641 | 0.13313 | -0.005 | -4.815
-16 | -0.68 | 0.12404 | -0.005 | -5.483
-15.5 | -0.715 | 0.11377 | -0.006 | -6.288
-15 | -0.747 | 0.10621 | -0.006 | -7.034
-14.5 | -0.774 | 0.09827 | -0.007 | -7.88
-14 | -0.798 | 0.08983 | -0.008 | -8.885
-13.5 | -0.819 | 0.08072 | -0.009 | -10.149
-13 | -0.907 | 0.03734 | -0.012 | -24.29
-12.5 | -0.951 | 0.02312 | -0.014 | -41.134
-12 | -0.961 | 0.01952 | -0.014 | -49.219
-11.5 | -0.963 | 0.01683 | -0.015 | -57.218
-11 | -0.954 | 0.01534 | -0.016 | -62.186
-10.5 | -0.939 | 0.01402 | -0.017 | -66.961
-10 | -0.916 | 0.013 | -0.017 | -70.482
-9.5 | -0.888 | 0.01221 | -0.018 | -72.753
-9 | -0.855 | 0.01149 | -0.019 | -74.428
-8.5 | -0.817 | 0.01088 | -0.02 | -75.072
-8 | -0.777 | 0.01029 | -0.02 | -75.525
-7.5 | -0.727 | 0.00981 | -0.021 | -74.147
-7 | -0.674 | 0.00946 | -0.022 | -71.262
-6.5 | -0.619 | 0.00909 | -0.022 | -68.124
-6 | -0.563 | 0.00878 | -0.023 | -64.093
-5.5 | -0.505 | 0.00852 | -0.024 | -59.283
-5 | -0.446 | 0.00826 | -0.024 | -53.959
-4.5 | -0.386 | 0.00801 | -0.025 | -48.143
-4 | -0.325 | 0.00781 | -0.026 | -41.608
-3.5 | -0.263 | 0.00765 | -0.026 | -34.441
-3 | -0.201 | 0.00532 | -0.027 | -37.907
-2.5 | -0.139 | 0.00525 | -0.028 | -26.505
-2 | -0.077 | 0.00524 | -0.028 | -14.597
-1.5 | -0.014 | 0.00526 | -0.029 | -2.629
-1 | 0.049 | 0.00528 | -0.03 | 9.296
-0.5 | 0.112 | 0.0053 | -0.031 | 21.127
0 | 0.175 | 0.00531 | -0.031 | 32.928
0.5 | 0.238 | 0.00534 | -0.032 | 44.503
1 | 0.301 | 0.00536 | -0.033 | 56.054
1.5 | 0.363 | 0.0054 | -0.033 | 67.311
2 | 0.426 | 0.00546 | -0.034 | 78.072
2.5 | 0.489 | 0.00551 | -0.035 | 88.694
3 | 0.55 | 0.00555 | -0.035 | 99
3.5 | 0.611 | 0.00562 | -0.036 | 108.703
4 | 0.672 | 0.00576 | -0.037 | 116.693
4.5 | 0.732 | 0.00591 | -0.037 | 123.971
5 | 0.792 | 0.00692 | -0.038 | 114.355
5.5 | 0.842 | 0.01028 | -0.038 | 81.961
6 | 0.897 | 0.01075 | -0.039 | 83.448
6.5 | 0.949 | 0.01126 | -0.039 | 84.246
7 | 0.998 | 0.0118 | -0.04 | 84.594
7.5 | 1.045 | 0.01237 | -0.041 | 84.416
8 | 1.088 | 0.01298 | -0.041 | 83.856
8.5 | 1.128 | 0.01365 | -0.042 | 82.613
9 | 1.163 | 0.0144 | -0.042 | 80.795
9.5 | 1.195 | 0.01513 | -0.043 | 78.972
10 | 1.22 | 0.01611 | -0.043 | 75.77
10.5 | 1.241 | 0.01724 | -0.044 | 71.964
11 | 1.255 | 0.01846 | -0.044 | 67.98
11.5 | 1.261 | 0.01964 | -0.045 | 64.196
12 | 1.255 | 0.02128 | -0.045 | 58.967
12.5 | 1.241 | 0.02295 | -0.045 | 54.07
13 | 1.218 | 0.02511 | -0.046 | 48.511
13.5 | 1.186 | 0.02761 | -0.046 | 42.959
14 | 1.144 | 0.03091 | -0.046 | 37.012
14.5 | 1.092 | 0.03565 | -0.046 | 30.632
15 | 0.964 | 0.07296 | -0.04 | 13.208
15.5 | 0.878 | 0.10056 | -0.034 | 8.727
16 | 0.812 | 0.11716 | -0.03 | 6.927
16.5 | 0.751 | 0.12851 | -0.028 | 5.841

## 70. Re 4M Mach 0.25 (2)
BIGFOIL.COM POLAR EXPORT
NACA64-215 a=0.6
NACA64-215 a=0.6 |  |  |  | Cl Max: | 1.5255 | at alpha= | 18.5 | deg
XFOIL ncrit=9 |  |  |  | L/D Max: | 111.567 | at alpha= | 3.5 | deg
Re: | 4000000 |  |  | Cd Min: | 0.14544 | at alpha= | -19.5 | deg
Mach: | 0.25 |  |  | Cl=0 at alpha= | -1.4016 | deg
|  |  |  | @ Cl=0.1, Cd= | 0.0045234
|  |  |  | @ Cl=0.4, Cd= | 0.0046706
|  |  |  | @ Cl=0.6, Cd= | 0.0053974
alpha (deg) | Cl | Cd | Cm | Cl/Cd
-19.5 | -0.9676 | 0.14544 | 0.0006 | -6.6529
-19 | -1.0681 | 0.11694 | -0.0188 | -9.1337
-18.5 | -1.1653 | 0.09109 | -0.0363 | -12.7928
-18 | -1.203 | 0.07663 | -0.0456 | -15.6988
-17.5 | -1.251 | 0.06235 | -0.0542 | -20.0642
-17 | -1.2704 | 0.05311 | -0.0586 | -23.9202
-16.5 | -1.2789 | 0.0459 | -0.0612 | -27.8627
-16 | -1.2884 | 0.03928 | -0.0627 | -32.8004
-15.5 | -1.2893 | 0.03395 | -0.063 | -37.9764
-15 | -1.2814 | 0.0297 | -0.0625 | -43.1448
-14.5 | -1.279 | 0.02515 | -0.0618 | -50.8549
-14 | -1.2765 | 0.02182 | -0.0582 | -58.5014
-13.5 | -1.2607 | 0.01954 | -0.0545 | -64.5189
-13 | -1.2411 | 0.01776 | -0.0502 | -69.8818
-12.5 | -1.2198 | 0.01645 | -0.045 | -74.152
-12 | -1.1892 | 0.01544 | -0.0404 | -77.0207
-11.5 | -1.1471 | 0.01446 | -0.0376 | -79.3292
-11 | -1.1003 | 0.01359 | -0.0354 | -80.9639
-10.5 | -1.0498 | 0.01286 | -0.0338 | -81.633
-10 | -1.0006 | 0.01195 | -0.032 | -83.7322
-9.5 | -0.9472 | 0.01127 | -0.0309 | -84.0461
-9 | -0.8919 | 0.01073 | -0.0301 | -83.1221
-8.5 | -0.8353 | 0.01025 | -0.0295 | -81.4927
-8 | -0.7787 | 0.00973 | -0.029 | -80.0308
-7.5 | -0.7213 | 0.00927 | -0.0286 | -77.8101
-7 | -0.6627 | 0.00891 | -0.0285 | -74.3771
-6.5 | -0.604 | 0.00855 | -0.0285 | -70.6433
-6 | -0.5451 | 0.00818 | -0.0286 | -66.6381
-5.5 | -0.4854 | 0.00794 | -0.0288 | -61.1335
-5 | -0.426 | 0.00761 | -0.029 | -55.979
-4.5 | -0.3661 | 0.00735 | -0.0293 | -49.8095
-4 | -0.3063 | 0.00708 | -0.0297 | -43.2627
-3.5 | -0.2472 | 0.00668 | -0.0301 | -37.006
-3 | -0.1884 | 0.00624 | -0.0305 | -30.1923
-2.5 | -0.1303 | 0.00562 | -0.0309 | -23.1851
-2 | -0.073 | 0.00483 | -0.0314 | -15.1139
-1 | 0.049 | 0.00454 | -0.0328 | 10.793
-0.5 | 0.1104 | 0.00452 | -0.0336 | 24.4248
0 | 0.172 | 0.0045 | -0.0344 | 38.2222
0.5 | 0.2336 | 0.00451 | -0.0352 | 51.796
1 | 0.2952 | 0.00457 | -0.0359 | 64.5952
1.5 | 0.3567 | 0.0046 | -0.0367 | 77.5435
2 | 0.418 | 0.0047 | -0.0374 | 88.9362
2.5 | 0.479 | 0.0048 | -0.0381 | 99.7917
3 | 0.5394 | 0.00498 | -0.0387 | 108.3133
3.5 | 0.598 | 0.00536 | -0.039 | 111.5672
4 | 0.6504 | 0.00634 | -0.0386 | 102.5868
4.5 | 0.7019 | 0.0073 | -0.0379 | 96.1507
5 | 0.7542 | 0.00807 | -0.0373 | 93.4572
5.5 | 0.8069 | 0.00873 | -0.0366 | 92.4284
6 | 0.8596 | 0.00929 | -0.0359 | 92.5296
6.5 | 0.9129 | 0.00975 | -0.0351 | 93.6308
7 | 0.9661 | 0.01017 | -0.0343 | 94.9951
7.5 | 1.0181 | 0.0106 | -0.0332 | 96.0472
8 | 1.0672 | 0.01112 | -0.0317 | 95.9712
8.5 | 1.1149 | 0.01163 | -0.0298 | 95.8641
9 | 1.158 | 0.01221 | -0.0272 | 94.8403
9.5 | 1.183 | 0.01293 | -0.0215 | 91.4927
10 | 1.2158 | 0.01357 | -0.0175 | 89.5947
10.5 | 1.2488 | 0.01463 | -0.0141 | 85.3589
11 | 1.2797 | 0.01594 | -0.0108 | 80.2823
11.5 | 1.3065 | 0.0176 | -0.0073 | 74.233
12 | 1.3371 | 0.0192 | -0.0046 | 69.6406
12.5 | 1.3665 | 0.02096 | -0.002 | 65.1956
13 | 1.3924 | 0.02306 | 0.0007 | 60.3816
13.5 | 1.4163 | 0.02542 | 0.0032 | 55.716
14 | 1.4341 | 0.02833 | 0.0057 | 50.6212
14.5 | 1.4562 | 0.03109 | 0.0076 | 46.8382
15 | 1.4748 | 0.03433 | 0.0093 | 42.9595
15.5 | 1.4917 | 0.03789 | 0.0107 | 39.3692
16 | 1.5078 | 0.04175 | 0.0117 | 36.115
16.5 | 1.5195 | 0.04622 | 0.0123 | 32.8754
17 | 1.5221 | 0.05188 | 0.0124 | 29.3389
17.5 | 1.5204 | 0.0583 | 0.0117 | 26.0789
18 | 1.5236 | 0.06457 | 0.0106 | 23.5961
18.5 | 1.5255 | 0.07128 | 0.0089 | 21.4015
19 | 1.5193 | 0.07934 | 0.0062 | 19.1492
19.5 | 1.5071 | 0.08864 | 0.0024 | 17.0025
20 | 1.4845 | 0.09996 | -0.0031 | 14.8509

## 71. Re 4M Mach 0.50 (1)
BIGFOIL.COM POLAR EXPORT
NACA64-215 a=0.6
NACA64-215 a=0.6 |  |  |  | Cl Max: | 1.177 | at alpha= | 20 | deg
JavaFoil+Calcfoil stall+Eppler ext transition |  |  |  | L/D Max: | 120.943 | at alpha= | 4 | deg
Re: | 4000000 |  |  | Cd Min: | 0.0054 | at alpha= | -2 | deg
Mach: | 0.5 |  |  | Cl=0 at alpha= | -1.3929 | deg
|  |  |  | @ Cl=0.1, Cd= | 0.0054364
|  |  |  | @ Cl=0.4, Cd= | 0.0056414
|  |  |  | @ Cl=0.6, Cd= | 0.0058633
alpha (deg) | Cl | Cd | Cm | Cl/Cd
-20 | -1.033 | 0.16603 | -0.004 | -6.224
-19.5 | -1.007 | 0.1575 | -0.004 | -6.391
-19 | -0.976 | 0.15468 | -0.005 | -6.311
-18.5 | -0.948 | 0.15209 | -0.005 | -6.236
-18 | -0.921 | 0.14293 | -0.005 | -6.446
-17.5 | -0.896 | 0.14521 | -0.006 | -6.167
-17 | -0.868 | 0.1344 | -0.006 | -6.459
-16.5 | -0.838 | 0.13049 | -0.006 | -6.425
-16 | -0.811 | 0.12474 | -0.006 | -6.499
-15.5 | -0.784 | 0.12066 | -0.007 | -6.495
-15 | -0.757 | 0.11614 | -0.007 | -6.521
-14.5 | -0.728 | 0.111 | -0.007 | -6.558
-14 | -0.7 | 0.10674 | -0.007 | -6.559
-13.5 | -0.673 | 0.10324 | -0.008 | -6.518
-13 | -0.646 | 0.10002 | -0.008 | -6.454
-12.5 | -0.618 | 0.09574 | -0.008 | -6.454
-12 | -0.59 | 0.08593 | -0.008 | -6.867
-11.5 | -0.563 | 0.07824 | -0.009 | -7.194
-11 | -0.536 | 0.07226 | -0.009 | -7.412
-10.5 | -0.508 | 0.06656 | -0.01 | -7.636
-10 | -0.479 | 0.07463 | -0.009 | -6.419
-9.5 | -0.452 | 0.06394 | -0.01 | -7.072
-9 | -0.425 | 0.058 | -0.011 | -7.335
-8.5 | -0.475 | 0.0593 | -0.01 | -8.016
-8 | -0.726 | 0.01382 | -0.022 | -52.52
-7.5 | -0.729 | 0.01246 | -0.023 | -58.484
-7 | -0.701 | 0.01152 | -0.024 | -60.821
-6.5 | -0.659 | 0.01073 | -0.025 | -61.467
-6 | -0.613 | 0.01015 | -0.026 | -60.357
-5.5 | -0.554 | 0.00958 | -0.027 | -57.86
-5 | -0.492 | 0.00911 | -0.027 | -54.033
-4.5 | -0.428 | 0.00872 | -0.028 | -49.047
-4 | -0.361 | 0.00846 | -0.029 | -42.725
-3.5 | -0.294 | 0.00821 | -0.03 | -35.748
-3 | -0.225 | 0.00551 | -0.03 | -40.78
-2.5 | -0.155 | 0.00543 | -0.031 | -28.605
-2 | -0.086 | 0.0054 | -0.032 | -15.835
-1.5 | -0.015 | 0.00542 | -0.033 | -2.851
-1 | 0.055 | 0.00543 | -0.033 | 10.095
-0.5 | 0.125 | 0.00544 | -0.034 | 23.02
0 | 0.195 | 0.00551 | -0.035 | 35.463
0.5 | 0.266 | 0.0055 | -0.036 | 48.358
1 | 0.336 | 0.00555 | -0.036 | 60.543
1.5 | 0.406 | 0.00565 | -0.037 | 71.893
2 | 0.477 | 0.00573 | -0.038 | 83.125
2.5 | 0.547 | 0.0058 | -0.039 | 94.333
3 | 0.614 | 0.00588 | -0.039 | 104.475
3.5 | 0.682 | 0.00602 | -0.04 | 113.369
4 | 0.749 | 0.00619 | -0.041 | 120.943
4.5 | 0.815 | 0.00728 | -0.042 | 111.874
5 | 0.862 | 0.01152 | -0.042 | 74.825
5.5 | 0.92 | 0.01222 | -0.042 | 75.273
6 | 0.974 | 0.01296 | -0.043 | 75.185
6.5 | 1.022 | 0.01381 | -0.043 | 74.008
7 | 1.06 | 0.01482 | -0.044 | 71.485
7.5 | 1.084 | 0.0159 | -0.045 | 68.176
8 | 1.086 | 0.0172 | -0.045 | 63.107
8.5 | 1.039 | 0.01927 | -0.046 | 53.895
9 | 0.682 | 0.02213 | -0.046 | 30.797
9.5 | 0.603 | 0.06847 | -0.023 | 8.803
10 | 0.632 | 0.0667 | -0.025 | 9.475
10.5 | 0.657 | 0.07446 | -0.024 | 8.827
11 | 0.684 | 0.08582 | -0.024 | 7.974
11.5 | 0.714 | 0.07677 | -0.027 | 9.295
12 | 0.74 | 0.08504 | -0.026 | 8.701
12.5 | 0.766 | 0.0959 | -0.026 | 7.984
13 | 0.795 | 0.10346 | -0.028 | 7.68
13.5 | 0.821 | 0.10368 | -0.028 | 7.914
14 | 0.847 | 0.10779 | -0.028 | 7.862
14.5 | 0.877 | 0.11367 | -0.031 | 7.717
15 | 0.903 | 0.11956 | -0.03 | 7.549
15.5 | 0.93 | 0.12464 | -0.031 | 7.458
16 | 0.959 | 0.12925 | -0.033 | 7.42
16.5 | 0.99 | 0.13372 | -0.035 | 7.401
17 | 1.012 | 0.13775 | -0.034 | 7.345
17.5 | 1.039 | 0.14325 | -0.034 | 7.251
18 | 1.069 | 0.14437 | -0.036 | 7.406
18.5 | 1.101 | 0.15099 | -0.038 | 7.291
19 | 1.12 | 0.15073 | -0.037 | 7.432
19.5 | 1.147 | 0.16052 | -0.037 | 7.145
20 | 1.177 | 0.16394 | -0.039 | 7.182

## 72. Re 4M Mach 0.50 (2)
BIGFOIL.COM POLAR EXPORT
NACA64-215 a=0.6
NACA64-215 a=0.6 |  |  |  | Cl Max: | 1.1963 | at alpha= | 11 | deg
XFOIL ncrit=9 |  |  |  | L/D Max: | 118.571 | at alpha= | 3 | deg
Re: | 4000000 |  |  | Cd Min: | 0.15797 | at alpha= | 16 | deg
Mach: | 0.5 |  |  | Cl=0 at alpha= | -1.4014 | deg
|  |  |  | @ Cl=0.1, Cd= | 0.0047355
|  |  |  | @ Cl=0.4, Cd= | 0.0048322
|  |  |  | @ Cl=0.6, Cd= | 0.0051824
alpha (deg) | Cl | Cd | Cm | Cl/Cd
-13.5 | -0.5865 | 0.12508 | -0.0185 | -4.689
-13 | -0.6101 | 0.10979 | -0.0284 | -5.557
-12.5 | -0.6452 | 0.09368 | -0.0392 | -6.8873
-12 | -0.6843 | 0.0774 | -0.05 | -8.8411
-11.5 | -0.7156 | 0.06255 | -0.0609 | -11.4404
-11 | -0.7495 | 0.05055 | -0.0691 | -14.8269
-10.5 | -0.7808 | 0.04089 | -0.074 | -19.0951
-10 | -0.8095 | 0.03278 | -0.0758 | -24.6949
-9.5 | -0.8297 | 0.02633 | -0.0745 | -31.5116
-9 | -0.8462 | 0.02092 | -0.0701 | -40.4493
-8.5 | -0.8529 | 0.01686 | -0.0628 | -50.5872
-8 | -0.8459 | 0.01421 | -0.0537 | -59.5285
-7.5 | -0.8084 | 0.01218 | -0.0477 | -66.3711
-7 | -0.7547 | 0.01083 | -0.0436 | -69.6861
-6.5 | -0.6914 | 0.00996 | -0.041 | -69.4177
-6 | -0.6243 | 0.00933 | -0.0391 | -66.9132
-5 | -0.4875 | 0.00833 | -0.0368 | -58.5234
-4.5 | -0.4183 | 0.00796 | -0.0363 | -52.5503
-4 | -0.3489 | 0.00765 | -0.036 | -45.6078
-3.5 | -0.2797 | 0.00733 | -0.0359 | -38.1583
-3 | -0.2122 | 0.00685 | -0.0359 | -30.9781
-2.5 | -0.1459 | 0.00625 | -0.036 | -23.344
-2 | -0.0819 | 0.00527 | -0.0361 | -15.5408
-1.5 | -0.0139 | 0.00484 | -0.0366 | -2.8719
-1 | 0.0566 | 0.00476 | -0.0374 | 11.8908
-0.5 | 0.1273 | 0.00472 | -0.0382 | 26.9703
0 | 0.1981 | 0.00473 | -0.039 | 41.8816
0.5 | 0.269 | 0.00475 | -0.0399 | 56.6316
1 | 0.3401 | 0.00479 | -0.0408 | 71.0021
1.5 | 0.411 | 0.00484 | -0.0415 | 84.9174
2 | 0.4819 | 0.00493 | -0.0422 | 97.7485
2.5 | 0.5526 | 0.00504 | -0.0428 | 109.6429
3 | 0.6225 | 0.00525 | -0.0431 | 118.5714
3.5 | 0.6856 | 0.00597 | -0.0425 | 114.8409
4.5 | 0.7885 | 0.00852 | -0.0377 | 92.5469
5 | 0.8396 | 0.00948 | -0.0347 | 88.5654
5.5 | 0.8904 | 0.01028 | -0.0314 | 86.6148
6 | 0.9409 | 0.01093 | -0.0278 | 86.0842
6.5 | 0.9732 | 0.01175 | -0.0212 | 82.8255
7 | 1.0111 | 0.01282 | -0.0162 | 78.869
7.5 | 1.0459 | 0.01427 | -0.0112 | 73.2936
8.5 | 1.1164 | 0.0177 | -0.002 | 63.0734
9 | 1.1409 | 0.02017 | 0.0031 | 56.5642
9.5 | 1.1601 | 0.02263 | 0.009 | 51.2638
10 | 1.1885 | 0.02631 | 0.0111 | 45.1729
10.5 | 1.1944 | 0.03085 | 0.0153 | 38.7164
11 | 1.1963 | 0.03611 | 0.0186 | 33.1293
11.5 | 1.1873 | 0.04267 | 0.021 | 27.8252
12 | 1.1638 | 0.05113 | 0.0214 | 22.7616
12.5 | 1.1324 | 0.06135 | 0.0193 | 18.458
13 | 1.1022 | 0.07274 | 0.0149 | 15.1526
13.5 | 1.0722 | 0.08539 | 0.0083 | 12.5565
14 | 1.0424 | 0.09944 | -0.0004 | 10.4827
14.5 | 1.0189 | 0.11378 | -0.0097 | 8.955
15 | 0.9973 | 0.12851 | -0.0194 | 7.7605
15.5 | 0.977 | 0.14337 | -0.0291 | 6.8145
16 | 0.9598 | 0.15797 | -0.0388 | 6.0758

## 73. Re 5M Mach 0.00 (1)
BIGFOIL.COM POLAR EXPORT
NACA64-215 a=0.6
NACA64-215 a=0.6 |  |  |  | Cl Max: | 1.328 | at alpha= | 13 | deg
JavaFoil+Calcfoil stall+Eppler ext transition |  |  |  | L/D Max: | 117.602 | at alpha= | 4 | deg
Re: | 5000000 |  |  | Cd Min: | 0.00505 | at alpha= | -1.5 | deg
Mach: | 0 |  |  | Cl=0 at alpha= | -1.3917 | deg
|  |  |  | @ Cl=0.1, Cd= | 0.0050961
|  |  |  | @ Cl=0.4, Cd= | 0.0052272
|  |  |  | @ Cl=0.6, Cd= | 0.0054536
alpha (deg) | Cl | Cd | Cm | Cl/Cd
-19 | -0.852 | 0.1417 | -0.004 | -6.011
-18.5 | -0.874 | 0.13349 | -0.004 | -6.55
-18 | -0.896 | 0.12305 | -0.005 | -7.281
-17.5 | -0.91 | 0.11482 | -0.005 | -7.924
-17 | -0.926 | 0.10371 | -0.006 | -8.928
-16.5 | -0.949 | 0.08735 | -0.007 | -10.86
-16 | -0.995 | 0.05891 | -0.008 | -16.883
-15.5 | -1.032 | 0.03983 | -0.009 | -25.92
-15 | -1.049 | 0.03207 | -0.01 | -32.709
-14.5 | -1.061 | 0.02631 | -0.011 | -40.314
-14 | -1.064 | 0.02283 | -0.012 | -46.627
-13.5 | -1.063 | 0.02018 | -0.012 | -52.68
-13 | -1.06 | 0.01743 | -0.013 | -60.799
-12.5 | -1.049 | 0.01584 | -0.014 | -66.219
-12 | -1.033 | 0.01467 | -0.014 | -70.404
-11.5 | -1.013 | 0.01359 | -0.015 | -74.513
-11 | -0.988 | 0.01269 | -0.016 | -77.921
-10.5 | -0.96 | 0.01198 | -0.016 | -80.152
-10 | -0.928 | 0.01137 | -0.017 | -81.61
-9.5 | -0.892 | 0.01082 | -0.018 | -82.446
-9 | -0.855 | 0.01033 | -0.019 | -82.788
-8.5 | -0.81 | 0.0098 | -0.019 | -82.593
-8 | -0.762 | 0.00943 | -0.02 | -80.802
-7.5 | -0.711 | 0.00907 | -0.02 | -78.316
-7 | -0.658 | 0.00874 | -0.021 | -75.222
-6.5 | -0.603 | 0.00847 | -0.022 | -71.196
-6 | -0.547 | 0.00828 | -0.022 | -66.111
-5.5 | -0.49 | 0.00799 | -0.023 | -61.331
-5 | -0.433 | 0.00782 | -0.024 | -55.327
-4.5 | -0.374 | 0.0076 | -0.024 | -49.215
-4 | -0.315 | 0.00747 | -0.025 | -42.185
-3.5 | -0.255 | 0.00579 | -0.026 | -44.114
-3 | -0.195 | 0.00515 | -0.026 | -37.862
-2.5 | -0.135 | 0.00512 | -0.027 | -26.311
-2 | -0.074 | 0.00507 | -0.028 | -14.61
-1.5 | -0.013 | 0.00505 | -0.028 | -2.649
-1 | 0.047 | 0.00507 | -0.029 | 9.368
-0.5 | 0.108 | 0.0051 | -0.03 | 21.259
0 | 0.169 | 0.00513 | -0.03 | 32.989
0.5 | 0.23 | 0.00514 | -0.031 | 44.786
1 | 0.291 | 0.00518 | -0.032 | 56.218
1.5 | 0.352 | 0.00518 | -0.032 | 67.913
2 | 0.413 | 0.00524 | -0.033 | 78.754
2.5 | 0.473 | 0.00531 | -0.034 | 89.187
3 | 0.532 | 0.00534 | -0.034 | 99.79
3.5 | 0.592 | 0.00544 | -0.035 | 108.871
4 | 0.651 | 0.00554 | -0.035 | 117.602
4.5 | 0.71 | 0.00627 | -0.036 | 113.154
5 | 0.768 | 0.00696 | -0.037 | 110.323
5.5 | 0.825 | 0.00964 | -0.037 | 85.584
6 | 0.876 | 0.00989 | -0.038 | 88.508
6.5 | 0.927 | 0.01031 | -0.038 | 89.97
7 | 0.977 | 0.01074 | -0.039 | 90.965
7.5 | 1.025 | 0.0112 | -0.039 | 91.476
8 | 1.07 | 0.01173 | -0.04 | 91.208
8.5 | 1.113 | 0.01225 | -0.041 | 90.865
9 | 1.153 | 0.01284 | -0.041 | 89.755
9.5 | 1.19 | 0.01343 | -0.042 | 88.602
10 | 1.223 | 0.01414 | -0.042 | 86.525
10.5 | 1.253 | 0.01487 | -0.043 | 84.296
11 | 1.279 | 0.01573 | -0.043 | 81.328
11.5 | 1.3 | 0.01672 | -0.043 | 77.754
12 | 1.314 | 0.01776 | -0.044 | 73.994
12.5 | 1.324 | 0.01886 | -0.044 | 70.191
13 | 1.328 | 0.02013 | -0.045 | 65.953
13.5 | 1.328 | 0.02145 | -0.045 | 61.93
14 | 1.323 | 0.0231 | -0.046 | 57.279
14.5 | 1.313 | 0.02509 | -0.046 | 52.34
15 | 1.299 | 0.02707 | -0.046 | 48.01
15.5 | 1.282 | 0.0292 | -0.047 | 43.9
16 | 1.26 | 0.0322 | -0.047 | 39.126
16.5 | 1.234 | 0.03576 | -0.047 | 34.505
17 | 1.208 | 0.03858 | -0.047 | 31.307
17.5 | 1.17 | 0.04592 | -0.047 | 25.486
18 | 1.132 | 0.0536 | -0.046 | 21.126

## 74. Re 5M Mach 0.00 (2)
BIGFOIL.COM POLAR EXPORT
NACA64-215 a=0.6
NACA64-215 a=0.6 |  |  |  | Cl Max: | 1.666 | at alpha= | 20 | deg
XFOIL ncrit=9 |  |  |  | L/D Max: | 107.226 | at alpha= | 3 | deg
Re: | 5000000 |  |  | Cd Min: | 0.05727 | at alpha= | 20 | deg
Mach: | 0 |  |  | Cl=0 at alpha= | -1.4003 | deg
|  |  |  | @ Cl=0.1, Cd= | 0.0043042
|  |  |  | @ Cl=0.4, Cd= | 0.004487
|  |  |  | @ Cl=0.6, Cd= | 0.0059299
alpha (deg) | Cl | Cd | Cm | Cl/Cd
-20 | -1.544 | 0.04463 | -0.0509 | -34.5956
-19.5 | -1.539 | 0.03996 | -0.0519 | -38.5135
-19 | -1.5305 | 0.03597 | -0.0523 | -42.5493
-18.5 | -1.5241 | 0.03199 | -0.0523 | -47.643
-18 | -1.5092 | 0.02893 | -0.0518 | -52.1673
-17.5 | -1.4927 | 0.02618 | -0.051 | -57.0168
-17 | -1.4739 | 0.02379 | -0.0498 | -61.9546
-16.5 | -1.4521 | 0.02179 | -0.0483 | -66.6407
-15.5 | -1.4028 | 0.01863 | -0.0445 | -75.2979
-15 | -1.3826 | 0.01748 | -0.0407 | -79.0961
-14.5 | -1.3623 | 0.01645 | -0.0363 | -82.8146
-14 | -1.3426 | 0.01529 | -0.0314 | -87.809
-13.5 | -1.3046 | 0.01443 | -0.0293 | -90.4089
-13 | -1.262 | 0.0137 | -0.0279 | -92.1168
-12.5 | -1.2163 | 0.01306 | -0.0269 | -93.1317
-12 | -1.1685 | 0.01249 | -0.0261 | -93.5548
-11.5 | -1.1191 | 0.01196 | -0.0256 | -93.5702
-11 | -1.0684 | 0.01147 | -0.0252 | -93.1473
-10.5 | -1.0178 | 0.01093 | -0.0248 | -93.1199
-10 | -0.9663 | 0.01038 | -0.0245 | -93.0925
-9.5 | -0.9133 | 0.00996 | -0.0244 | -91.6968
-9 | -0.8592 | 0.00958 | -0.0245 | -89.6868
-8.5 | -0.8044 | 0.00925 | -0.0247 | -86.9622
-8 | -0.75 | 0.00883 | -0.0248 | -84.9377
-7.5 | -0.6945 | 0.0085 | -0.025 | -81.7059
-7 | -0.6382 | 0.00822 | -0.0254 | -77.6399
-6.5 | -0.5819 | 0.00792 | -0.0257 | -73.4722
-6 | -0.5253 | 0.00764 | -0.0261 | -68.7565
-5.5 | -0.4681 | 0.00742 | -0.0266 | -63.0863
-5 | -0.411 | 0.00717 | -0.027 | -57.3222
-4.5 | -0.3534 | 0.00693 | -0.0276 | -50.9957
-4 | -0.2961 | 0.00669 | -0.0281 | -44.2601
-3.5 | -0.2389 | 0.00635 | -0.0286 | -37.622
-3 | -0.1819 | 0.00597 | -0.0291 | -30.469
-2.5 | -0.1252 | 0.00551 | -0.0297 | -22.7223
-1.5 | -0.0117 | 0.00448 | -0.0309 | -2.6116
-1 | 0.047 | 0.00434 | -0.0316 | 10.8295
-0.5 | 0.1063 | 0.0043 | -0.0324 | 24.7209
0 | 0.1654 | 0.00428 | -0.0332 | 38.6449
1 | 0.2838 | 0.00432 | -0.0347 | 65.6944
1.5 | 0.3429 | 0.00438 | -0.0355 | 78.2877
2 | 0.4016 | 0.00449 | -0.0362 | 89.4432
2.5 | 0.4604 | 0.00456 | -0.0369 | 100.9649
3 | 0.5179 | 0.00483 | -0.0375 | 107.2257
3.5 | 0.5713 | 0.00554 | -0.0376 | 103.1227
4 | 0.6243 | 0.00626 | -0.0376 | 99.7284
4.5 | 0.6762 | 0.00701 | -0.0374 | 96.4622
5 | 0.7286 | 0.00762 | -0.0373 | 95.6168
5.5 | 0.7813 | 0.00813 | -0.0372 | 96.1009
6 | 0.8334 | 0.00863 | -0.0369 | 96.5701
6.5 | 0.8862 | 0.00902 | -0.0368 | 98.2483
7 | 0.939 | 0.00936 | -0.0366 | 100.3205
7.5 | 0.9908 | 0.00972 | -0.0363 | 101.9342
8 | 1.0417 | 0.0101 | -0.0359 | 103.1386
8.5 | 1.0915 | 0.01051 | -0.0353 | 103.8535
9 | 1.14 | 0.01092 | -0.0345 | 104.3956
9.5 | 1.1853 | 0.01144 | -0.0332 | 103.6101
10 | 1.2298 | 0.01189 | -0.0317 | 103.4315
10.5 | 1.2694 | 0.01235 | -0.0294 | 102.7854
11 | 1.2998 | 0.01288 | -0.0254 | 100.9161
11.5 | 1.325 | 0.01379 | -0.0211 | 96.0841
12 | 1.356 | 0.01468 | -0.0182 | 92.3706
12.5 | 1.3862 | 0.01573 | -0.0155 | 88.1246
13 | 1.4147 | 0.01697 | -0.0129 | 83.3648
13.5 | 1.4421 | 0.01837 | -0.0104 | 78.503
14 | 1.4645 | 0.02019 | -0.0078 | 72.5359
14.5 | 1.4905 | 0.0219 | -0.0057 | 68.0594
15 | 1.5156 | 0.02372 | -0.0039 | 63.8954
15.5 | 1.539 | 0.02577 | -0.0022 | 59.7206
16 | 1.561 | 0.028 | -0.0006 | 55.75
16.5 | 1.5808 | 0.03048 | 0.0008 | 51.8635
17 | 1.5972 | 0.03341 | 0.0021 | 47.806
17.5 | 1.6111 | 0.03671 | 0.0031 | 43.8872
18 | 1.6214 | 0.04053 | 0.0039 | 40.0049
18.5 | 1.6348 | 0.04424 | 0.0042 | 36.953
19 | 1.6501 | 0.0479 | 0.0042 | 34.4489
19.5 | 1.6599 | 0.05229 | 0.0039 | 31.7441
20 | 1.666 | 0.05727 | 0.0032 | 29.0903

## 75. Re 5M Mach 0.10 (1)
BIGFOIL.COM POLAR EXPORT
NACA64-215 a=0.6
NACA64-215 a=0.6 |  |  |  | Cl Max: | 1.317 | at alpha= | 13 | deg
JavaFoil+Calcfoil stall+Eppler ext transition |  |  |  | L/D Max: | 117.696 | at alpha= | 4 | deg
Re: | 5000000 |  |  | Cd Min: | 0.00505 | at alpha= | -1.5 | deg
Mach: | 0.1 |  |  | Cl=0 at alpha= | -1.3934 | deg
|  |  |  | @ Cl=0.1, Cd= | 0.0050871
|  |  |  | @ Cl=0.4, Cd= | 0.0052502
|  |  |  | @ Cl=0.6, Cd= | 0.0054775
alpha (deg) | Cl | Cd | Cm | Cl/Cd
-18.5 | -0.83 | 0.13787 | -0.004 | -6.024
-18 | -0.855 | 0.12809 | -0.005 | -6.672
-17.5 | -0.871 | 0.12041 | -0.005 | -7.232
-17 | -0.886 | 0.11218 | -0.006 | -7.901
-16.5 | -0.903 | 0.10159 | -0.006 | -8.892
-16 | -0.922 | 0.0894 | -0.007 | -10.31
-15.5 | -0.979 | 0.05468 | -0.009 | -17.905
-15 | -1.017 | 0.03682 | -0.01 | -27.618
-14.5 | -1.03 | 0.03095 | -0.011 | -33.268
-14 | -1.043 | 0.02479 | -0.012 | -42.091
-13.5 | -1.048 | 0.02116 | -0.012 | -49.514
-13 | -1.047 | 0.01835 | -0.013 | -57.023
-12.5 | -1.04 | 0.01624 | -0.014 | -64.051
-12 | -1.026 | 0.01501 | -0.014 | -68.354
-11.5 | -1.008 | 0.01385 | -0.015 | -72.822
-11 | -0.985 | 0.01296 | -0.016 | -76.028
-10.5 | -0.959 | 0.01204 | -0.016 | -79.654
-10 | -0.927 | 0.0115 | -0.017 | -80.662
-9.5 | -0.892 | 0.01093 | -0.018 | -81.614
-9 | -0.857 | 0.0105 | -0.019 | -81.641
-8.5 | -0.812 | 0.00984 | -0.019 | -82.542
-8 | -0.764 | 0.00952 | -0.02 | -80.306
-7.5 | -0.713 | 0.00909 | -0.021 | -78.439
-7 | -0.66 | 0.00881 | -0.021 | -74.922
-6.5 | -0.606 | 0.00856 | -0.022 | -70.763
-6 | -0.55 | 0.00829 | -0.022 | -66.318
-5.5 | -0.493 | 0.00807 | -0.023 | -61.054
-5 | -0.435 | 0.00782 | -0.024 | -55.59
-4.5 | -0.376 | 0.00765 | -0.024 | -49.118
-4 | -0.316 | 0.00746 | -0.025 | -42.412
-3.5 | -0.257 | 0.00579 | -0.026 | -44.305
-3 | -0.196 | 0.00515 | -0.026 | -38.113
-2.5 | -0.135 | 0.00514 | -0.027 | -26.324
-2 | -0.074 | 0.00508 | -0.028 | -14.679
-1.5 | -0.013 | 0.00505 | -0.028 | -2.663
-1 | 0.048 | 0.00507 | -0.029 | 9.418
-0.5 | 0.109 | 0.00509 | -0.03 | 21.406
0 | 0.17 | 0.00512 | -0.03 | 33.213
0.5 | 0.231 | 0.00513 | -0.031 | 45.061
1 | 0.293 | 0.00517 | -0.032 | 56.626
1.5 | 0.354 | 0.00522 | -0.032 | 67.762
2 | 0.415 | 0.00526 | -0.033 | 78.914
2.5 | 0.476 | 0.00529 | -0.034 | 89.93
3 | 0.535 | 0.00536 | -0.034 | 99.907
3.5 | 0.595 | 0.00547 | -0.035 | 108.714
4 | 0.655 | 0.00556 | -0.036 | 117.696
4.5 | 0.713 | 0.0063 | -0.036 | 113.192
5 | 0.772 | 0.00702 | -0.037 | 109.961
5.5 | 0.826 | 0.00898 | -0.037 | 91.987
6 | 0.879 | 0.00996 | -0.038 | 88.262
6.5 | 0.931 | 0.01037 | -0.039 | 89.791
7 | 0.981 | 0.01082 | -0.039 | 90.606
7.5 | 1.028 | 0.01131 | -0.04 | 90.883
8 | 1.073 | 0.01183 | -0.04 | 90.722
8.5 | 1.116 | 0.01237 | -0.041 | 90.207
9 | 1.155 | 0.01298 | -0.041 | 88.976
9.5 | 1.191 | 0.01364 | -0.042 | 87.368
10 | 1.224 | 0.01438 | -0.042 | 85.147
10.5 | 1.253 | 0.01507 | -0.043 | 83.113
11 | 1.278 | 0.01597 | -0.043 | 80.03
11.5 | 1.296 | 0.01699 | -0.044 | 76.296
12 | 1.308 | 0.01807 | -0.044 | 72.411
12.5 | 1.315 | 0.01932 | -0.045 | 68.085
13 | 1.317 | 0.02055 | -0.045 | 64.079
13.5 | 1.313 | 0.02213 | -0.045 | 59.357
14 | 1.305 | 0.02369 | -0.046 | 55.108
14.5 | 1.291 | 0.0259 | -0.046 | 49.847
15 | 1.273 | 0.02787 | -0.046 | 45.682
15.5 | 1.25 | 0.0306 | -0.047 | 40.861
16 | 1.222 | 0.0344 | -0.047 | 35.52
16.5 | 1.191 | 0.0383 | -0.047 | 31.088
17 | 1.159 | 0.04185 | -0.047 | 27.704
17.5 | 1.113 | 0.05176 | -0.046 | 21.503
18 | 1.066 | 0.0634 | -0.045 | 16.809

## 76. Re 5M Mach 0.10 (2)
BIGFOIL.COM POLAR EXPORT
NACA64-215 a=0.6
NACA64-215 a=0.6 |  |  |  | Cl Max: | 1.6557 | at alpha= | 20 | deg
XFOIL ncrit=9 |  |  |  | L/D Max: | 107.686 | at alpha= | 3 | deg
Re: | 5000000 |  |  | Cd Min: | 0.06115 | at alpha= | 20 | deg
Mach: | 0.1 |  |  | Cl=0 at alpha= | -1.4008 | deg
|  |  |  | @ Cl=0.1, Cd= | 0.0043147
|  |  |  | @ Cl=0.4, Cd= | 0.0044829
|  |  |  | @ Cl=0.6, Cd= | 0.0059164
alpha (deg) | Cl | Cd | Cm | Cl/Cd
-20 | -1.5168 | 0.05015 | -0.0517 | -30.2453
-19.5 | -1.5154 | 0.0447 | -0.0534 | -33.9016
-19 | -1.5106 | 0.03993 | -0.0543 | -37.8312
-18.5 | -1.51 | 0.03511 | -0.0547 | -43.0077
-18 | -1.4975 | 0.03161 | -0.0545 | -47.3742
-17.5 | -1.4834 | 0.02842 | -0.0539 | -52.1956
-17 | -1.467 | 0.02561 | -0.0529 | -57.2823
-16.5 | -1.4471 | 0.02326 | -0.0515 | -62.2141
-15.5 | -1.3969 | 0.01951 | -0.0486 | -71.5992
-15 | -1.3788 | 0.01823 | -0.0446 | -75.6336
-14.5 | -1.3577 | 0.01702 | -0.0406 | -79.7709
-14 | -1.343 | 0.01586 | -0.0349 | -84.6784
-13.5 | -1.3095 | 0.01486 | -0.0319 | -88.1225
-13 | -1.2687 | 0.01403 | -0.03 | -90.4277
-12.5 | -1.2238 | 0.01332 | -0.0287 | -91.8769
-12 | -1.1761 | 0.01271 | -0.0277 | -92.5334
-11.5 | -1.1268 | 0.01213 | -0.0269 | -92.8937
-11 | -1.0759 | 0.01162 | -0.0264 | -92.5904
-10.5 | -1.0239 | 0.01114 | -0.026 | -91.912
-10 | -0.9729 | 0.01051 | -0.0254 | -92.569
-9.5 | -0.9197 | 0.01005 | -0.0252 | -91.5124
-9 | -0.8652 | 0.00965 | -0.0252 | -89.658
-8.5 | -0.81 | 0.00931 | -0.0252 | -87.0032
-8 | -0.755 | 0.0089 | -0.0253 | -84.8315
-7.5 | -0.6991 | 0.00854 | -0.0255 | -81.8618
-7 | -0.6425 | 0.00826 | -0.0258 | -77.7845
-6.5 | -0.5857 | 0.00796 | -0.0261 | -73.5804
-6 | -0.5287 | 0.00767 | -0.0264 | -68.9309
-5.5 | -0.471 | 0.00745 | -0.0269 | -63.2215
-5 | -0.4135 | 0.00719 | -0.0273 | -57.5104
-4.5 | -0.3556 | 0.00695 | -0.0278 | -51.1655
-4 | -0.2978 | 0.00671 | -0.0283 | -44.3815
-3.5 | -0.2403 | 0.00638 | -0.0288 | -37.6646
-3 | -0.1828 | 0.006 | -0.0293 | -30.4667
-2 | -0.0693 | 0.0049 | -0.0304 | -14.1429
-1.5 | -0.0117 | 0.00449 | -0.0311 | -2.6058
-1 | 0.0473 | 0.00435 | -0.0318 | 10.8736
-0.5 | 0.107 | 0.00431 | -0.0326 | 24.826
0 | 0.1665 | 0.0043 | -0.0334 | 38.7209
0.5 | 0.2261 | 0.0043 | -0.0341 | 52.5814
1 | 0.2856 | 0.00433 | -0.0349 | 65.9584
1.5 | 0.345 | 0.00439 | -0.0357 | 78.5877
2 | 0.4042 | 0.00449 | -0.0364 | 90.0223
2.5 | 0.4634 | 0.00457 | -0.0371 | 101.4004
3 | 0.5212 | 0.00484 | -0.0377 | 107.686
3.5 | 0.5748 | 0.00557 | -0.0377 | 103.1957
4 | 0.6279 | 0.0063 | -0.0377 | 99.6667
4.5 | 0.68 | 0.00707 | -0.0375 | 96.181
5 | 0.7326 | 0.00768 | -0.0373 | 95.3906
5.5 | 0.7856 | 0.0082 | -0.0371 | 95.8049
6 | 0.8381 | 0.00869 | -0.0369 | 96.4442
6.5 | 0.8911 | 0.00908 | -0.0367 | 98.1388
7 | 0.9442 | 0.00943 | -0.0364 | 100.1273
7.5 | 0.9964 | 0.00979 | -0.0361 | 101.7773
8 | 1.0472 | 0.0102 | -0.0355 | 102.6667
8.5 | 1.0972 | 0.0106 | -0.0348 | 103.5094
9 | 1.1455 | 0.01103 | -0.0338 | 103.8531
9.5 | 1.1904 | 0.01157 | -0.0323 | 102.8868
10 | 1.2346 | 0.01202 | -0.0306 | 102.7121
10.5 | 1.2702 | 0.0125 | -0.0273 | 101.616
11 | 1.2981 | 0.01314 | -0.023 | 98.79
11.5 | 1.3255 | 0.0141 | -0.0192 | 94.0071
12 | 1.3569 | 0.01506 | -0.0163 | 90.0996
12.5 | 1.3868 | 0.01621 | -0.0135 | 85.5521
13 | 1.4149 | 0.01757 | -0.0109 | 80.5293
13.5 | 1.4418 | 0.01911 | -0.0084 | 75.4474
14 | 1.4644 | 0.02102 | -0.0057 | 69.667
14.5 | 1.4909 | 0.02279 | -0.0037 | 65.419
15 | 1.5159 | 0.02474 | -0.0019 | 61.2732
15.5 | 1.5381 | 0.02697 | -0.0001 | 57.03
16 | 1.559 | 0.0294 | 0.0015 | 53.0272
16.5 | 1.5778 | 0.03213 | 0.0029 | 49.1068
17 | 1.5921 | 0.03541 | 0.0042 | 44.9619
17.5 | 1.6033 | 0.03916 | 0.0051 | 40.9423
18 | 1.6179 | 0.04277 | 0.0057 | 37.8279
18.5 | 1.6305 | 0.04675 | 0.0059 | 34.877
19 | 1.6442 | 0.0508 | 0.0057 | 32.3661
19.5 | 1.652 | 0.05561 | 0.0052 | 29.7069
20 | 1.6557 | 0.06115 | 0.0043 | 27.076

## 77. Re 5M Mach 0.25 (1)
BIGFOIL.COM POLAR EXPORT
NACA64-215 a=0.6
NACA64-215 a=0.6 |  |  |  | Cl Max: | 1.263 | at alpha= | 11.5 | deg
JavaFoil+Calcfoil stall+Eppler ext transition |  |  |  | L/D Max: | 119.315 | at alpha= | 4 | deg
Re: | 5000000 |  |  | Cd Min: | 0.00509 | at alpha= | -2 | deg
Mach: | 0.25 |  |  | Cl=0 at alpha= | -1.3889 | deg
|  |  |  | @ Cl=0.1, Cd= | 0.0051462
|  |  |  | @ Cl=0.4, Cd= | 0.0052835
|  |  |  | @ Cl=0.6, Cd= | 0.0055202
alpha (deg) | Cl | Cd | Cm | Cl/Cd
-16.5 | -0.641 | 0.13139 | -0.005 | -4.882
-16 | -0.681 | 0.12085 | -0.005 | -5.632
-15.5 | -0.717 | 0.11224 | -0.006 | -6.387
-15 | -0.749 | 0.10377 | -0.007 | -7.215
-14.5 | -0.777 | 0.09531 | -0.007 | -8.154
-14 | -0.803 | 0.0853 | -0.008 | -9.418
-13.5 | -0.834 | 0.07035 | -0.01 | -11.862
-13 | -0.926 | 0.0298 | -0.013 | -31.08
-12.5 | -0.959 | 0.02084 | -0.014 | -46.012
-12 | -0.966 | 0.01808 | -0.015 | -53.439
-11.5 | -0.967 | 0.01581 | -0.015 | -61.159
-11 | -0.957 | 0.01448 | -0.016 | -66.093
-10.5 | -0.941 | 0.0133 | -0.017 | -70.778
-10 | -0.919 | 0.01238 | -0.018 | -74.232
-9.5 | -0.891 | 0.01167 | -0.018 | -76.319
-9 | -0.857 | 0.01102 | -0.019 | -77.732
-8.5 | -0.82 | 0.01011 | -0.02 | -81.129
-8 | -0.777 | 0.00989 | -0.02 | -78.594
-7.5 | -0.727 | 0.00946 | -0.021 | -76.903
-7 | -0.674 | 0.00914 | -0.022 | -73.771
-6.5 | -0.619 | 0.00878 | -0.022 | -70.513
-6 | -0.563 | 0.00849 | -0.023 | -66.313
-5.5 | -0.505 | 0.00824 | -0.024 | -61.246
-5 | -0.446 | 0.00797 | -0.024 | -55.905
-4.5 | -0.386 | 0.00775 | -0.025 | -49.764
-4 | -0.325 | 0.00761 | -0.026 | -42.668
-3.5 | -0.263 | 0.0074 | -0.026 | -35.575
-3 | -0.201 | 0.00521 | -0.027 | -38.666
-2.5 | -0.139 | 0.00515 | -0.028 | -27.028
-2 | -0.077 | 0.00509 | -0.028 | -15.04
-1.5 | -0.014 | 0.0051 | -0.029 | -2.711
-1 | 0.049 | 0.00513 | -0.03 | 9.554
-0.5 | 0.112 | 0.00515 | -0.031 | 21.724
0 | 0.175 | 0.00517 | -0.031 | 33.798
0.5 | 0.238 | 0.00519 | -0.032 | 45.845
1 | 0.301 | 0.0052 | -0.033 | 57.787
1.5 | 0.363 | 0.00526 | -0.033 | 69.082
2 | 0.426 | 0.0053 | -0.034 | 80.476
2.5 | 0.489 | 0.00535 | -0.035 | 91.318
3 | 0.55 | 0.00543 | -0.035 | 101.309
3.5 | 0.611 | 0.00554 | -0.036 | 110.257
4 | 0.672 | 0.00563 | -0.037 | 119.315
4.5 | 0.732 | 0.00652 | -0.037 | 112.322
5 | 0.792 | 0.00745 | -0.038 | 106.31
5.5 | 0.844 | 0.00991 | -0.038 | 85.152
6 | 0.898 | 0.01034 | -0.039 | 86.852
6.5 | 0.95 | 0.01084 | -0.039 | 87.65
7 | 1 | 0.01134 | -0.04 | 88.153
7.5 | 1.047 | 0.01189 | -0.041 | 88.008
8 | 1.09 | 0.01246 | -0.041 | 87.483
8.5 | 1.13 | 0.0131 | -0.042 | 86.248
9 | 1.166 | 0.0138 | -0.042 | 84.462
9.5 | 1.197 | 0.01459 | -0.043 | 82.016
10 | 1.223 | 0.01552 | -0.043 | 78.756
10.5 | 1.243 | 0.0165 | -0.044 | 75.348
11 | 1.258 | 0.01765 | -0.044 | 71.234
11.5 | 1.263 | 0.01876 | -0.045 | 67.317
12 | 1.257 | 0.02031 | -0.045 | 61.909
12.5 | 1.244 | 0.02186 | -0.045 | 56.883
13 | 1.221 | 0.02387 | -0.046 | 51.141
13.5 | 1.189 | 0.02618 | -0.046 | 45.432
14 | 1.149 | 0.02914 | -0.046 | 39.417
14.5 | 1.098 | 0.03306 | -0.046 | 33.217
15 | 1.019 | 0.04636 | -0.045 | 21.973
15.5 | 0.913 | 0.07574 | -0.04 | 12.061
16 | 0.816 | 0.11162 | -0.032 | 7.312
16.5 | 0.753 | 0.1247 | -0.03 | 6.036

## 78. Re 5M Mach 0.25 (2)
BIGFOIL.COM POLAR EXPORT
NACA64-215 a=0.6
NACA64-215 a=0.6 |  |  |  | Cl Max: | 1.577 | at alpha= | 18.5 | deg
XFOIL ncrit=9 |  |  |  | L/D Max: | 110.553 | at alpha= | 3 | deg
Re: | 5000000 |  |  | Cd Min: | 0.13846 | at alpha= | -20 | deg
Mach: | 0.25 |  |  | Cl=0 at alpha= | -1.4016 | deg
|  |  |  | @ Cl=0.1, Cd= | 0.0043569
|  |  |  | @ Cl=0.4, Cd= | 0.0045046
|  |  |  | @ Cl=0.6, Cd= | 0.0057628
alpha (deg) | Cl | Cd | Cm | Cl/Cd
-20 | -1.0509 | 0.13846 | -0.0049 | -7.5899
-19.5 | -1.1594 | 0.10978 | -0.0249 | -10.5611
-19 | -1.2319 | 0.08895 | -0.0391 | -13.8494
-18.5 | -1.3065 | 0.06991 | -0.0517 | -18.6883
-18 | -1.3106 | 0.06196 | -0.0557 | -21.1524
-17.5 | -1.343 | 0.05143 | -0.0608 | -26.1132
-17 | -1.3521 | 0.04433 | -0.0631 | -30.5008
-16.5 | -1.3543 | 0.03853 | -0.0642 | -35.1492
-16 | -1.3564 | 0.03316 | -0.0643 | -40.9047
-15.5 | -1.3509 | 0.0288 | -0.0635 | -46.9062
-14.5 | -1.3203 | 0.02266 | -0.06 | -58.2657
-14 | -1.3015 | 0.02041 | -0.0568 | -63.7678
-13.5 | -1.2818 | 0.01848 | -0.0529 | -69.3615
-13 | -1.2696 | 0.01662 | -0.0472 | -76.3899
-12.5 | -1.2513 | 0.01529 | -0.041 | -81.8378
-11.5 | -1.1637 | 0.01342 | -0.0356 | -86.7139
-11 | -1.1139 | 0.01265 | -0.0338 | -88.0553
-10.5 | -1.0616 | 0.01199 | -0.0323 | -88.5405
-10 | -1.0072 | 0.0114 | -0.0312 | -88.3509
-9.5 | -0.9535 | 0.01072 | -0.0301 | -88.9459
-9 | -0.8979 | 0.01015 | -0.0293 | -88.4631
-8.5 | -0.8407 | 0.00969 | -0.0288 | -86.7595
-8 | -0.7826 | 0.00931 | -0.0285 | -84.0602
-7.5 | -0.7249 | 0.00885 | -0.0282 | -81.9096
-7 | -0.6661 | 0.00849 | -0.0281 | -78.457
-6.5 | -0.6066 | 0.00818 | -0.0282 | -74.1565
-6 | -0.5474 | 0.00786 | -0.0282 | -69.6438
-5.5 | -0.4876 | 0.00758 | -0.0285 | -64.3272
-5 | -0.4276 | 0.00732 | -0.0288 | -58.4153
-4.5 | -0.3675 | 0.0071 | -0.0292 | -51.7606
-4 | -0.3074 | 0.00683 | -0.0296 | -45.0073
-3.5 | -0.2478 | 0.00651 | -0.03 | -38.0645
-3 | -0.1885 | 0.00613 | -0.0304 | -30.7504
-2 | -0.0713 | 0.00501 | -0.0315 | -14.2315
-1.5 | -0.012 | 0.00452 | -0.0321 | -2.6549
-1 | 0.049 | 0.00439 | -0.0328 | 11.1617
-0.5 | 0.1107 | 0.00435 | -0.0336 | 25.4483
0 | 0.1723 | 0.00434 | -0.0344 | 39.7005
0.5 | 0.2339 | 0.00434 | -0.0352 | 53.894
1 | 0.2956 | 0.00436 | -0.036 | 67.7982
2 | 0.4183 | 0.00453 | -0.0375 | 92.34
2.5 | 0.4796 | 0.00463 | -0.0382 | 103.5853
3 | 0.5395 | 0.00488 | -0.0387 | 110.5533
3.5 | 0.5944 | 0.00568 | -0.0387 | 104.6479
4 | 0.6485 | 0.00648 | -0.0384 | 100.0772
4.5 | 0.7014 | 0.00729 | -0.0379 | 96.214
5 | 0.7555 | 0.00792 | -0.0375 | 95.3914
5.5 | 0.8091 | 0.00853 | -0.0369 | 94.8535
6 | 0.8635 | 0.009 | -0.0364 | 95.9444
6.5 | 0.9183 | 0.00939 | -0.0359 | 97.7955
7 | 0.972 | 0.0098 | -0.0352 | 99.1837
7.5 | 1.0252 | 0.0102 | -0.0343 | 100.5098
8 | 1.0762 | 0.01067 | -0.033 | 100.8622
8.5 | 1.1256 | 0.01115 | -0.0315 | 100.9507
9 | 1.1701 | 0.01175 | -0.0291 | 99.583
9.5 | 1.2096 | 0.01227 | -0.0257 | 98.5819
11 | 1.2969 | 0.015 | -0.0125 | 86.46
11.5 | 1.3293 | 0.01627 | -0.0094 | 81.7025
12 | 1.36 | 0.01776 | -0.0064 | 76.5766
12.5 | 1.3886 | 0.01949 | -0.0035 | 71.2468
13 | 1.4116 | 0.02168 | -0.0004 | 65.1107
13.5 | 1.4384 | 0.02377 | 0.0021 | 60.5133
14 | 1.4638 | 0.02606 | 0.0044 | 56.1704
14.5 | 1.4869 | 0.02864 | 0.0066 | 51.9169
15 | 1.5066 | 0.03162 | 0.0086 | 47.6471
15.5 | 1.5239 | 0.03501 | 0.0103 | 43.5276
16 | 1.538 | 0.03885 | 0.0117 | 39.5882
16.5 | 1.5479 | 0.04334 | 0.0126 | 35.7153
17 | 1.5609 | 0.04777 | 0.0132 | 32.6753
17.5 | 1.5672 | 0.05312 | 0.0131 | 29.503
18 | 1.5743 | 0.05864 | 0.0126 | 26.8469
18.5 | 1.577 | 0.06495 | 0.0115 | 24.2802
19 | 1.574 | 0.07223 | 0.0095 | 21.7915
19.5 | 1.5654 | 0.08058 | 0.0067 | 19.4267
20 | 1.5477 | 0.09066 | 0.0024 | 17.0715

## 79. Re 5M Mach 0.50 (1)
BIGFOIL.COM POLAR EXPORT
NACA64-215 a=0.6
NACA64-215 a=0.6 |  |  |  | Cl Max: | 1.181 | at alpha= | 20 | deg
JavaFoil+Calcfoil stall+Eppler ext transition |  |  |  | L/D Max: | 123.817 | at alpha= | 4 | deg
Re: | 5000000 |  |  | Cd Min: | 0.00524 | at alpha= | -1.5 | deg
Mach: | 0.5 |  |  | Cl=0 at alpha= | -1.3929 | deg
|  |  |  | @ Cl=0.1, Cd= | 0.00526
|  |  |  | @ Cl=0.4, Cd= | 0.005464
|  |  |  | @ Cl=0.6, Cd= | 0.0057049
alpha (deg) | Cl | Cd | Cm | Cl/Cd
-20 | -1.035 | 0.16626 | -0.004 | -6.223
-19.5 | -1.008 | 0.15381 | -0.005 | -6.554
-19 | -0.978 | 0.14963 | -0.005 | -6.534
-18.5 | -0.949 | 0.14816 | -0.005 | -6.404
-18 | -0.922 | 0.13856 | -0.005 | -6.652
-17.5 | -0.896 | 0.14114 | -0.006 | -6.346
-17 | -0.869 | 0.13122 | -0.006 | -6.621
-16.5 | -0.839 | 0.12681 | -0.006 | -6.615
-16 | -0.811 | 0.12183 | -0.006 | -6.657
-15.5 | -0.784 | 0.116 | -0.007 | -6.758
-15 | -0.758 | 0.11536 | -0.007 | -6.571
-14.5 | -0.729 | 0.10883 | -0.007 | -6.698
-14 | -0.7 | 0.10406 | -0.007 | -6.731
-13.5 | -0.673 | 0.10063 | -0.008 | -6.69
-13 | -0.646 | 0.09748 | -0.008 | -6.626
-12.5 | -0.618 | 0.09538 | -0.008 | -6.482
-12 | -0.591 | 0.08413 | -0.009 | -7.02
-11.5 | -0.563 | 0.07639 | -0.009 | -7.376
-11 | -0.537 | 0.06995 | -0.01 | -7.682
-10.5 | -0.514 | 0.06229 | -0.012 | -8.249
-10 | -0.479 | 0.07292 | -0.009 | -6.572
-9.5 | -0.453 | 0.06284 | -0.01 | -7.206
-9 | -0.427 | 0.05645 | -0.012 | -7.566
-8.5 | -0.476 | 0.05861 | -0.01 | -8.114
-8 | -0.728 | 0.0132 | -0.022 | -55.18
-7.5 | -0.73 | 0.01193 | -0.023 | -61.201
-7 | -0.702 | 0.01107 | -0.024 | -63.442
-6.5 | -0.661 | 0.01033 | -0.025 | -63.965
-6 | -0.613 | 0.00969 | -0.026 | -63.244
-5.5 | -0.554 | 0.00924 | -0.027 | -60.035
-5 | -0.492 | 0.00879 | -0.027 | -56.013
-4.5 | -0.428 | 0.00843 | -0.028 | -50.753
-4 | -0.361 | 0.00815 | -0.029 | -44.312
-3.5 | -0.294 | 0.00793 | -0.03 | -37.004
-3 | -0.225 | 0.00586 | -0.03 | -38.363
-2.5 | -0.155 | 0.00531 | -0.031 | -29.253
-2 | -0.086 | 0.00527 | -0.032 | -16.219
-1.5 | -0.015 | 0.00524 | -0.033 | -2.945
-1 | 0.055 | 0.00526 | -0.033 | 10.429
-0.5 | 0.125 | 0.00526 | -0.034 | 23.775
0 | 0.195 | 0.00533 | -0.035 | 36.646
0.5 | 0.266 | 0.00536 | -0.036 | 49.629
1 | 0.336 | 0.0054 | -0.036 | 62.26
1.5 | 0.406 | 0.00547 | -0.037 | 74.286
2 | 0.477 | 0.00556 | -0.038 | 85.762
2.5 | 0.547 | 0.00561 | -0.039 | 97.436
3 | 0.614 | 0.00573 | -0.039 | 107.056
3.5 | 0.682 | 0.00589 | -0.04 | 115.784
4 | 0.749 | 0.00605 | -0.041 | 123.817
4.5 | 0.812 | 0.00714 | -0.042 | 113.679
5 | 0.863 | 0.01107 | -0.042 | 77.965
5.5 | 0.921 | 0.01176 | -0.042 | 78.371
6 | 0.976 | 0.01246 | -0.043 | 78.348
6.5 | 1.024 | 0.01327 | -0.044 | 77.155
7 | 1.062 | 0.01422 | -0.044 | 74.631
7.5 | 1.086 | 0.01526 | -0.045 | 71.18
8 | 1.088 | 0.01649 | -0.045 | 65.952
8.5 | 1.041 | 0.01846 | -0.046 | 56.356
9 | 0.684 | 0.02098 | -0.046 | 32.608
9.5 | 0.603 | 0.06688 | -0.023 | 9.017
10 | 0.73 | 0.02733 | -0.046 | 26.703
10.5 | 0.658 | 0.07371 | -0.025 | 8.926
11 | 0.684 | 0.08392 | -0.024 | 8.155
11.5 | 0.827 | 0.02958 | -0.048 | 27.958
12 | 0.743 | 0.08184 | -0.028 | 9.074
12.5 | 0.766 | 0.09176 | -0.026 | 8.353
13 | 0.795 | 0.10044 | -0.028 | 7.917
13.5 | 0.821 | 0.10097 | -0.028 | 8.131
14 | 0.849 | 0.10513 | -0.029 | 8.073
14.5 | 0.88 | 0.11141 | -0.032 | 7.894
15 | 0.903 | 0.1162 | -0.03 | 7.77
15.5 | 0.93 | 0.11972 | -0.031 | 7.768
16 | 0.96 | 0.12371 | -0.033 | 7.763
16.5 | 0.992 | 0.13039 | -0.036 | 7.606
17 | 1.012 | 0.13311 | -0.034 | 7.603
17.5 | 1.039 | 0.13721 | -0.034 | 7.573
18 | 1.073 | 0.14005 | -0.037 | 7.659
18.5 | 1.105 | 0.14385 | -0.04 | 7.68
19 | 1.121 | 0.14701 | -0.037 | 7.626
19.5 | 1.148 | 0.15476 | -0.038 | 7.417
20 | 1.181 | 0.15638 | -0.04 | 7.553

## 80. Re 5M Mach 0.50 (2)
BIGFOIL.COM POLAR EXPORT
NACA64-215 a=0.6
NACA64-215 a=0.6 |  |  |  | Cl Max: | 1.2252 | at alpha= | 10.5 | deg
XFOIL ncrit=9 |  |  |  | L/D Max: | 122.176 | at alpha= | 3 | deg
Re: | 5000000 |  |  | Cd Min: | 0.13938 | at alpha= | 15.5 | deg
Mach: | 0.5 |  |  | Cl=0 at alpha= | -1.4047 | deg
|  |  |  | @ Cl=0.1, Cd= | 0.0045495
|  |  |  | @ Cl=0.4, Cd= | 0.0046368
|  |  |  | @ Cl=0.6, Cd= | 0.0050203
alpha (deg) | Cl | Cd | Cm | Cl/Cd
-13.5 | -0.6181 | 0.11879 | -0.0228 | -5.2033
-13 | -0.6386 | 0.10466 | -0.0322 | -6.1017
-12.5 | -0.6676 | 0.08987 | -0.0423 | -7.4285
-11.5 | -0.7242 | 0.06109 | -0.0624 | -11.8546
-11 | -0.7574 | 0.04951 | -0.0702 | -15.2979
-10.5 | -0.793 | 0.03965 | -0.0749 | -20
-10 | -0.8304 | 0.03109 | -0.0765 | -26.7096
-9.5 | -0.8625 | 0.02412 | -0.0743 | -35.7587
-9 | -0.8775 | 0.01913 | -0.0688 | -45.8704
-8.5 | -0.8846 | 0.01563 | -0.06 | -56.5963
-8 | -0.8666 | 0.01315 | -0.0518 | -65.9011
-7.5 | -0.8225 | 0.01135 | -0.0463 | -72.467
-7 | -0.763 | 0.01025 | -0.0427 | -74.439
-6.5 | -0.6984 | 0.00941 | -0.0401 | -74.2189
-6 | -0.6299 | 0.00885 | -0.0385 | -71.1751
-5.5 | -0.56 | 0.00841 | -0.0373 | -66.5874
-5 | -0.4908 | 0.00797 | -0.0364 | -61.5809
-4.5 | -0.4206 | 0.00767 | -0.036 | -54.837
-4 | -0.3509 | 0.00734 | -0.0357 | -47.8065
-3.5 | -0.2811 | 0.00707 | -0.0357 | -39.7595
-3 | -0.213 | 0.00667 | -0.0358 | -31.934
-2.5 | -0.1454 | 0.00617 | -0.036 | -23.5656
-2 | -0.0796 | 0.00542 | -0.0362 | -14.6863
-1.5 | -0.0134 | 0.00472 | -0.0366 | -2.839
-1 | 0.0569 | 0.00458 | -0.0374 | 12.4236
-0.5 | 0.1276 | 0.00453 | -0.0382 | 28.1678
0 | 0.1986 | 0.00451 | -0.0391 | 44.0355
0.5 | 0.2697 | 0.00453 | -0.04 | 59.5364
1 | 0.3408 | 0.00457 | -0.0409 | 74.5733
1.5 | 0.4117 | 0.00465 | -0.0417 | 88.5376
2 | 0.4826 | 0.00474 | -0.0424 | 101.8143
2.5 | 0.5535 | 0.00486 | -0.043 | 113.8889
3 | 0.6231 | 0.0051 | -0.0433 | 122.1765
3.5 | 0.6806 | 0.00624 | -0.042 | 109.0705
4 | 0.7358 | 0.00737 | -0.0402 | 99.8372
4.5 | 0.7897 | 0.00838 | -0.0379 | 94.2363
5 | 0.8437 | 0.00924 | -0.0353 | 91.3095
5.5 | 0.8992 | 0.0099 | -0.0326 | 90.8283
6 | 0.9535 | 0.01049 | -0.0295 | 90.8961
6.5 | 0.9932 | 0.01115 | -0.0238 | 89.0762
7 | 1.0285 | 0.01215 | -0.018 | 84.6502
7.5 | 1.0665 | 0.01336 | -0.013 | 79.8278
8 | 1.1043 | 0.01481 | -0.0083 | 74.5645
8.5 | 1.136 | 0.01672 | -0.0033 | 67.9426
9 | 1.1672 | 0.01884 | 0.0016 | 61.9533
9.5 | 1.1927 | 0.02136 | 0.0067 | 55.838
10 | 1.2182 | 0.02442 | 0.0104 | 49.8853
10.5 | 1.2252 | 0.02875 | 0.015 | 42.6157
11 | 1.2207 | 0.03425 | 0.0189 | 35.6409
11.5 | 1.2033 | 0.04121 | 0.0216 | 29.1992
12 | 1.1806 | 0.04944 | 0.0223 | 23.8794
12.5 | 1.1526 | 0.05917 | 0.0207 | 19.4795
13 | 1.1245 | 0.07006 | 0.0168 | 16.0505
13.5 | 1.097 | 0.08212 | 0.0108 | 13.3585
14 | 1.0687 | 0.09563 | 0.0028 | 11.1754
14.5 | 1.0456 | 0.10955 | -0.0062 | 9.5445
15 | 1.0232 | 0.12417 | -0.0159 | 8.2403
15.5 | 0.9996 | 0.13938 | -0.0259 | 7.1718

## 81. Re 6M Mach 0.00 (1)
BIGFOIL.COM POLAR EXPORT
NACA64-215 a=0.6
NACA64-215 a=0.6 |  |  |  | Cl Max: | 1.33 | at alpha= | 13 | deg
JavaFoil+Calcfoil stall+Eppler ext transition |  |  |  | L/D Max: | 110.462 | at alpha= | 3.5 | deg
Re: | 6000000 |  |  | Cd Min: | 0.00495 | at alpha= | -1 | deg
Mach: | 0 |  |  | Cl=0 at alpha= | -1.3917 | deg
|  |  |  | @ Cl=0.1, Cd= | 0.0049847
|  |  |  | @ Cl=0.4, Cd= | 0.0050936
|  |  |  | @ Cl=0.6, Cd= | 0.0054468
alpha (deg) | Cl | Cd | Cm | Cl/Cd
-19 | -0.853 | 0.1391 | -0.004 | -6.133
-18.5 | -0.877 | 0.13011 | -0.005 | -6.738
-18 | -0.9 | 0.11854 | -0.005 | -7.591
-17.5 | -0.916 | 0.10905 | -0.006 | -8.396
-17 | -0.933 | 0.09777 | -0.006 | -9.539
-16.5 | -0.967 | 0.07454 | -0.007 | -12.971
-16 | -1.01 | 0.05033 | -0.009 | -20.073
-15.5 | -1.036 | 0.03822 | -0.01 | -27.096
-15 | -1.055 | 0.02977 | -0.01 | -35.436
-14.5 | -1.065 | 0.02473 | -0.011 | -43.077
-14 | -1.068 | 0.0216 | -0.012 | -49.455
-13.5 | -1.067 | 0.01894 | -0.012 | -56.333
-13 | -1.063 | 0.01652 | -0.013 | -64.347
-12.5 | -1.052 | 0.01508 | -0.014 | -69.721
-12 | -1.035 | 0.014 | -0.014 | -73.951
-11.5 | -1.015 | 0.01302 | -0.015 | -77.979
-11 | -0.991 | 0.01217 | -0.016 | -81.404
-10.5 | -0.962 | 0.01153 | -0.016 | -83.474
-10 | -0.93 | 0.01098 | -0.017 | -84.689
-9.5 | -0.898 | 0.01053 | -0.018 | -85.252
-9 | -0.855 | 0.01003 | -0.019 | -85.264
-8.5 | -0.81 | 0.0095 | -0.019 | -85.231
-8 | -0.762 | 0.0092 | -0.02 | -82.795
-7.5 | -0.711 | 0.00881 | -0.02 | -80.679
-7 | -0.658 | 0.00854 | -0.021 | -77.002
-6.5 | -0.603 | 0.0083 | -0.022 | -72.625
-6 | -0.547 | 0.00804 | -0.022 | -68.025
-5.5 | -0.49 | 0.00781 | -0.023 | -62.755
-5 | -0.433 | 0.00766 | -0.024 | -56.513
-4.5 | -0.374 | 0.00745 | -0.024 | -50.239
-4 | -0.315 | 0.0073 | -0.025 | -43.126
-3.5 | -0.255 | 0.00611 | -0.026 | -41.755
-3 | -0.195 | 0.00549 | -0.026 | -35.575
-2.5 | -0.135 | 0.00503 | -0.027 | -26.77
-2 | -0.074 | 0.00499 | -0.028 | -14.853
-1.5 | -0.013 | 0.00497 | -0.028 | -2.692
-1 | 0.047 | 0.00495 | -0.029 | 9.586
-0.5 | 0.108 | 0.00499 | -0.03 | 21.733
0 | 0.169 | 0.00502 | -0.03 | 33.725
0.5 | 0.23 | 0.00503 | -0.031 | 45.758
1 | 0.291 | 0.00507 | -0.032 | 57.361
1.5 | 0.352 | 0.00507 | -0.032 | 69.398
2 | 0.413 | 0.0051 | -0.033 | 80.845
2.5 | 0.473 | 0.00517 | -0.034 | 91.586
3 | 0.532 | 0.00527 | -0.034 | 101.123
3.5 | 0.592 | 0.00536 | -0.035 | 110.462
4 | 0.651 | 0.006 | -0.035 | 108.557
4.5 | 0.71 | 0.00655 | -0.036 | 108.385
5 | 0.768 | 0.00746 | -0.037 | 102.885
5.5 | 0.825 | 0.00934 | -0.037 | 88.31
6 | 0.877 | 0.00898 | -0.038 | 97.719
6.5 | 0.929 | 0.01 | -0.038 | 92.909
7 | 0.978 | 0.01042 | -0.039 | 93.885
7.5 | 1.026 | 0.01086 | -0.04 | 94.529
8 | 1.072 | 0.01136 | -0.04 | 94.355
8.5 | 1.115 | 0.01184 | -0.041 | 94.121
9 | 1.155 | 0.01241 | -0.041 | 93.059
9.5 | 1.192 | 0.01298 | -0.042 | 91.801
10 | 1.225 | 0.01364 | -0.042 | 89.796
10.5 | 1.255 | 0.01445 | -0.043 | 86.888
11 | 1.281 | 0.01518 | -0.043 | 84.402
11.5 | 1.302 | 0.01612 | -0.044 | 80.788
12 | 1.316 | 0.01711 | -0.044 | 76.929
12.5 | 1.326 | 0.01815 | -0.044 | 73.059
13 | 1.33 | 0.01936 | -0.045 | 68.698
13.5 | 1.33 | 0.02061 | -0.045 | 64.549
14 | 1.326 | 0.0222 | -0.046 | 59.715
14.5 | 1.316 | 0.02408 | -0.046 | 54.637
15 | 1.302 | 0.02597 | -0.046 | 50.148
15.5 | 1.285 | 0.02803 | -0.047 | 45.845
16 | 1.262 | 0.03098 | -0.047 | 40.747
16.5 | 1.237 | 0.03393 | -0.047 | 36.471
17 | 1.211 | 0.03702 | -0.047 | 32.7
17.5 | 1.176 | 0.04276 | -0.047 | 27.508
18 | 1.141 | 0.04898 | -0.047 | 23.291

## 82. Re 6M Mach 0.00 (2)
BIGFOIL.COM POLAR EXPORT
NACA64-215 a=0.6
NACA64-215 a=0.6 |  |  |  | Cl Max: | 1.6951 | at alpha= | 20 | deg
XFOIL ncrit=9 |  |  |  | L/D Max: | 107.992 | at alpha= | 9 | deg
Re: | 6000000 |  |  | Cd Min: | 0.05376 | at alpha= | 20 | deg
Mach: | 0 |  |  | Cl=0 at alpha= | -1.404 | deg
|  |  |  | @ Cl=0.1, Cd= | 0.0042032
|  |  |  | @ Cl=0.4, Cd= | 0.0043677
|  |  |  | @ Cl=0.6, Cd= | 0.0060613
alpha (deg) | Cl | Cd | Cm | Cl/Cd
-20 | -1.5736 | 0.04138 | -0.0518 | -38.028
-19.5 | -1.5691 | 0.03691 | -0.0524 | -42.5115
-19 | -1.5661 | 0.03261 | -0.0524 | -48.0251
-18.5 | -1.5556 | 0.02918 | -0.052 | -53.3105
-18 | -1.5412 | 0.02626 | -0.0511 | -58.69
-17.5 | -1.5237 | 0.02378 | -0.0499 | -64.0749
-17 | -1.5035 | 0.02167 | -0.0483 | -69.3816
-16.5 | -1.4803 | 0.01993 | -0.0465 | -74.275
-16 | -1.4521 | 0.01839 | -0.0451 | -78.9614
-15.5 | -1.4348 | 0.01729 | -0.0409 | -82.9844
-15 | -1.414 | 0.01626 | -0.0367 | -86.9619
-14.5 | -1.3912 | 0.01548 | -0.0321 | -89.8708
-14 | -1.3522 | 0.01479 | -0.0301 | -91.4266
-13.5 | -1.3121 | 0.014 | -0.0284 | -93.7214
-13 | -1.2699 | 0.01318 | -0.0269 | -96.3505
-12.5 | -1.2241 | 0.01249 | -0.0258 | -98.0064
-12 | -1.1756 | 0.01193 | -0.0252 | -98.5415
-11.5 | -1.1255 | 0.01142 | -0.0247 | -98.5552
-11 | -1.0743 | 0.01095 | -0.0244 | -98.1096
-10.5 | -1.0219 | 0.01053 | -0.0243 | -97.0465
-9.5 | -0.9167 | 0.00958 | -0.024 | -95.6889
-9 | -0.8625 | 0.00921 | -0.0241 | -93.6482
-8.5 | -0.8075 | 0.00888 | -0.0242 | -90.9347
-8 | -0.7521 | 0.00857 | -0.0245 | -87.7596
-7.5 | -0.6966 | 0.0082 | -0.0247 | -84.9512
-7 | -0.6403 | 0.00793 | -0.0251 | -80.744
-6.5 | -0.5834 | 0.00769 | -0.0255 | -75.8648
-6 | -0.5268 | 0.0074 | -0.0259 | -71.1892
-5.5 | -0.4694 | 0.00719 | -0.0264 | -65.2851
-5 | -0.4121 | 0.00695 | -0.0269 | -59.295
-4 | -0.2967 | 0.00651 | -0.028 | -45.576
-3.5 | -0.2394 | 0.00622 | -0.0285 | -38.4887
-3 | -0.182 | 0.0059 | -0.0291 | -30.8475
-2.5 | -0.1248 | 0.00549 | -0.0297 | -22.7322
-2 | -0.0679 | 0.00501 | -0.0303 | -13.5529
-1.5 | -0.0112 | 0.00446 | -0.0309 | -2.5112
-1 | 0.0471 | 0.00423 | -0.0316 | 11.1348
-0.5 | 0.1064 | 0.0042 | -0.0324 | 25.3333
0 | 0.1656 | 0.00415 | -0.0332 | 39.9036
0.5 | 0.2248 | 0.00417 | -0.034 | 53.9089
1 | 0.2839 | 0.00422 | -0.0347 | 67.2749
2 | 0.4018 | 0.00437 | -0.0362 | 91.9451
2.5 | 0.4606 | 0.00448 | -0.037 | 102.8125
3 | 0.5168 | 0.00489 | -0.0374 | 105.6851
3.5 | 0.5697 | 0.0057 | -0.0374 | 99.9474
4.5 | 0.6762 | 0.00697 | -0.0375 | 97.0158
5.5 | 0.7828 | 0.00798 | -0.0374 | 98.0952
6 | 0.8356 | 0.00844 | -0.0373 | 99.0047
6.5 | 0.8892 | 0.00878 | -0.0372 | 101.2756
7 | 0.9422 | 0.00912 | -0.0371 | 103.3114
7.5 | 0.9949 | 0.00943 | -0.037 | 105.5037
8 | 1.046 | 0.00983 | -0.0365 | 106.409
8.5 | 1.097 | 0.01017 | -0.0362 | 107.8663
9 | 1.1458 | 0.01061 | -0.0354 | 107.9925
9.5 | 1.1932 | 0.01105 | -0.0344 | 107.9819
10 | 1.2393 | 0.01148 | -0.0332 | 107.953
10.5 | 1.2813 | 0.012 | -0.0314 | 106.775
11 | 1.3089 | 0.01248 | -0.0267 | 104.8798
11.5 | 1.3426 | 0.0131 | -0.0237 | 102.4885
12 | 1.3723 | 0.01393 | -0.0203 | 98.514
12.5 | 1.4013 | 0.01493 | -0.0173 | 93.858
13 | 1.4281 | 0.01618 | -0.0143 | 88.2633
13.5 | 1.4548 | 0.01757 | -0.0116 | 82.8002
14 | 1.4825 | 0.019 | -0.0093 | 78.0263
14.5 | 1.5097 | 0.02055 | -0.0072 | 73.4647
15 | 1.535 | 0.0223 | -0.0052 | 68.8341
15.5 | 1.5585 | 0.02426 | -0.0033 | 64.2415
16 | 1.5804 | 0.02641 | -0.0016 | 59.841
16.5 | 1.5983 | 0.02897 | 0.0001 | 55.1709
17 | 1.6127 | 0.03196 | 0.0017 | 50.4599
17.5 | 1.63 | 0.03487 | 0.0027 | 46.7451
18 | 1.6473 | 0.03793 | 0.0035 | 43.43
18.5 | 1.6618 | 0.04141 | 0.004 | 40.1304
19 | 1.6768 | 0.04496 | 0.0042 | 37.2954
19.5 | 1.6877 | 0.0491 | 0.0042 | 34.3727
20 | 1.6951 | 0.05376 | 0.0038 | 31.5309

## 83. Re 6M Mach 0.10 (1)
BIGFOIL.COM POLAR EXPORT
NACA64-215 a=0.6
NACA64-215 a=0.6 |  |  |  | Cl Max: | 1.319 | at alpha= | 13 | deg
JavaFoil+Calcfoil stall+Eppler ext transition |  |  |  | L/D Max: | 111.136 | at alpha= | 3.5 | deg
Re: | 6000000 |  |  | Cd Min: | 0.00496 | at alpha= | -1 | deg
Mach: | 0.1 |  |  | Cl=0 at alpha= | -1.3934 | deg
|  |  |  | @ Cl=0.1, Cd= | 0.0049771
|  |  |  | @ Cl=0.4, Cd= | 0.0051277
|  |  |  | @ Cl=0.6, Cd= | 0.0054033
alpha (deg) | Cl | Cd | Cm | Cl/Cd
-18.5 | -0.832 | 0.13606 | -0.004 | -6.113
-18 | -0.857 | 0.12445 | -0.005 | -6.889
-17.5 | -0.873 | 0.11759 | -0.005 | -7.427
-17 | -0.891 | 0.10715 | -0.006 | -8.316
-16.5 | -0.909 | 0.09622 | -0.007 | -9.452
-16 | -0.944 | 0.07378 | -0.008 | -12.791
-15.5 | -0.998 | 0.04469 | -0.009 | -22.342
-15 | -1.026 | 0.03298 | -0.01 | -31.109
-14.5 | -1.036 | 0.02863 | -0.011 | -36.174
-14 | -1.049 | 0.02289 | -0.012 | -45.836
-13.5 | -1.052 | 0.0198 | -0.012 | -53.138
-13 | -1.05 | 0.01735 | -0.013 | -60.518
-12.5 | -1.043 | 0.01545 | -0.014 | -67.536
-12 | -1.029 | 0.01431 | -0.014 | -71.891
-11.5 | -1.011 | 0.01326 | -0.015 | -76.248
-11 | -0.988 | 0.01243 | -0.016 | -79.46
-10.5 | -0.961 | 0.01159 | -0.017 | -82.911
-10 | -0.929 | 0.01111 | -0.017 | -83.67
-9.5 | -0.895 | 0.0098 | -0.018 | -91.316
-9 | -0.857 | 0.01007 | -0.019 | -85.083
-8.5 | -0.812 | 0.00961 | -0.019 | -84.486
-8 | -0.764 | 0.00924 | -0.02 | -82.68
-7.5 | -0.713 | 0.0089 | -0.021 | -80.132
-7 | -0.66 | 0.00857 | -0.021 | -77.034
-6.5 | -0.606 | 0.00831 | -0.022 | -72.891
-6 | -0.55 | 0.00811 | -0.022 | -67.794
-5.5 | -0.493 | 0.00782 | -0.023 | -62.99
-5 | -0.435 | 0.00766 | -0.024 | -56.765
-4.5 | -0.376 | 0.00744 | -0.024 | -50.494
-4 | -0.316 | 0.00732 | -0.025 | -43.223
-3.5 | -0.257 | 0.00615 | -0.026 | -41.683
-3 | -0.196 | 0.00552 | -0.026 | -35.511
-2.5 | -0.135 | 0.00506 | -0.027 | -26.784
-2 | -0.075 | 0.00499 | -0.028 | -14.934
-1.5 | -0.013 | 0.00497 | -0.028 | -2.706
-1 | 0.048 | 0.00496 | -0.029 | 9.63
-0.5 | 0.109 | 0.00498 | -0.03 | 21.883
0 | 0.17 | 0.00501 | -0.03 | 33.935
0.5 | 0.231 | 0.00502 | -0.031 | 46.05
1 | 0.293 | 0.00507 | -0.032 | 57.749
1.5 | 0.354 | 0.00509 | -0.032 | 69.489
2 | 0.415 | 0.00514 | -0.033 | 80.636
2.5 | 0.476 | 0.00519 | -0.034 | 91.629
3 | 0.535 | 0.00526 | -0.034 | 101.742
3.5 | 0.595 | 0.00535 | -0.035 | 111.136
4 | 0.655 | 0.00599 | -0.036 | 109.254
4.5 | 0.713 | 0.00656 | -0.036 | 108.708
5 | 0.772 | 0.00756 | -0.037 | 102.097
5.5 | 0.829 | 0.0095 | -0.038 | 87.291
6 | 0.881 | 0.00967 | -0.038 | 91.045
6.5 | 0.932 | 0.01006 | -0.039 | 92.684
7 | 0.982 | 0.01049 | -0.039 | 93.637
7.5 | 1.03 | 0.01096 | -0.04 | 93.989
8 | 1.075 | 0.01145 | -0.04 | 93.86
8.5 | 1.118 | 0.01196 | -0.041 | 93.437
9 | 1.157 | 0.01255 | -0.041 | 92.17
9.5 | 1.193 | 0.01318 | -0.042 | 90.54
10 | 1.226 | 0.01388 | -0.042 | 88.296
10.5 | 1.255 | 0.01465 | -0.043 | 85.678
11 | 1.28 | 0.01541 | -0.043 | 83.087
11.5 | 1.299 | 0.01638 | -0.044 | 79.284
12 | 1.311 | 0.01741 | -0.044 | 75.295
12.5 | 1.317 | 0.01859 | -0.045 | 70.873
13 | 1.319 | 0.01976 | -0.045 | 66.754
13.5 | 1.316 | 0.02127 | -0.045 | 61.868
14 | 1.308 | 0.02275 | -0.046 | 57.482
14.5 | 1.294 | 0.02484 | -0.046 | 52.082
15 | 1.275 | 0.02701 | -0.046 | 47.226
15.5 | 1.253 | 0.02931 | -0.047 | 42.757
16 | 1.225 | 0.03262 | -0.047 | 37.568
16.5 | 1.194 | 0.03668 | -0.047 | 32.547
17 | 1.164 | 0.03939 | -0.047 | 29.553
17.5 | 1.123 | 0.04661 | -0.047 | 24.093
18 | 1.074 | 0.0585 | -0.046 | 18.351

## 84. Re 6M Mach 0.10 (2)
BIGFOIL.COM POLAR EXPORT
NACA64-215 a=0.6
NACA64-215 a=0.6 |  |  |  | Cl Max: | 1.6848 | at alpha= | 20 | deg
XFOIL ncrit=9 |  |  |  | L/D Max: | 107.505 | at alpha= | 8.5 | deg
Re: | 6000000 |  |  | Cd Min: | 0.05756 | at alpha= | 20 | deg
Mach: | 0.1 |  |  | Cl=0 at alpha= | -1.4046 | deg
|  |  |  | @ Cl=0.1, Cd= | 0.0042136
|  |  |  | @ Cl=0.4, Cd= | 0.0043733
|  |  |  | @ Cl=0.6, Cd= | 0.0059902
alpha (deg) | Cl | Cd | Cm | Cl/Cd
-20 | -1.5442 | 0.04698 | -0.053 | -32.8693
-19.5 | -1.5452 | 0.04148 | -0.0544 | -37.2517
-19 | -1.5504 | 0.03603 | -0.055 | -43.0308
-18.5 | -1.5441 | 0.03197 | -0.0548 | -48.2984
-18 | -1.5324 | 0.02857 | -0.0543 | -53.6367
-17.5 | -1.517 | 0.02569 | -0.0532 | -59.0502
-17 | -1.4985 | 0.02324 | -0.0518 | -64.4793
-15.5 | -1.4315 | 0.01808 | -0.0449 | -79.1759
-15 | -1.4101 | 0.01687 | -0.0411 | -83.5862
-14.5 | -1.3893 | 0.01589 | -0.0364 | -87.4323
-14 | -1.3581 | 0.01517 | -0.0329 | -89.5254
-13.5 | -1.3177 | 0.01442 | -0.0309 | -91.38
-13 | -1.2766 | 0.01354 | -0.029 | -94.2836
-12.5 | -1.2318 | 0.01276 | -0.0276 | -96.5361
-12 | -1.1836 | 0.01214 | -0.0267 | -97.4959
-11.5 | -1.1336 | 0.01159 | -0.026 | -97.8085
-11 | -1.0821 | 0.01109 | -0.0255 | -97.5744
-10.5 | -1.0293 | 0.01064 | -0.0252 | -96.7387
-10 | -0.9763 | 0.01019 | -0.025 | -95.8096
-9.5 | -0.9231 | 0.00968 | -0.0247 | -95.3616
-9 | -0.8686 | 0.00928 | -0.0247 | -93.5991
-8.5 | -0.8131 | 0.00894 | -0.0248 | -90.9508
-8 | -0.7571 | 0.00864 | -0.025 | -87.6273
-7.5 | -0.7013 | 0.00825 | -0.0252 | -85.0061
-7 | -0.6446 | 0.00796 | -0.0255 | -80.9799
-6.5 | -0.5873 | 0.00772 | -0.0258 | -76.0751
-6 | -0.5302 | 0.00743 | -0.0262 | -71.3594
-5.5 | -0.4725 | 0.00721 | -0.0267 | -65.534
-5 | -0.4146 | 0.00697 | -0.0271 | -59.4835
-4.5 | -0.3566 | 0.00677 | -0.0277 | -52.6736
-4 | -0.2985 | 0.00653 | -0.0282 | -45.7121
-3.5 | -0.2407 | 0.00624 | -0.0287 | -38.5737
-3 | -0.1831 | 0.00592 | -0.0293 | -30.9291
-2.5 | -0.1255 | 0.00551 | -0.0299 | -22.7768
-2 | -0.0683 | 0.00502 | -0.0305 | -13.6056
-1.5 | -0.0112 | 0.00447 | -0.0311 | -2.5056
-1 | 0.0475 | 0.00424 | -0.0318 | 11.2028
-0.5 | 0.1071 | 0.00421 | -0.0326 | 25.4394
0 | 0.1666 | 0.00416 | -0.0334 | 40.0481
0.5 | 0.2262 | 0.00418 | -0.0342 | 54.1148
1 | 0.2857 | 0.00422 | -0.0349 | 67.7014
1.5 | 0.3451 | 0.00429 | -0.0357 | 80.4429
2 | 0.4044 | 0.00438 | -0.0364 | 92.3288
2.5 | 0.4635 | 0.00449 | -0.0372 | 103.2294
3 | 0.5201 | 0.0049 | -0.0376 | 106.1429
4 | 0.6271 | 0.00636 | -0.0377 | 98.6006
5 | 0.7335 | 0.00757 | -0.0375 | 96.8956
5.5 | 0.7871 | 0.00804 | -0.0374 | 97.898
6 | 0.8404 | 0.00849 | -0.0372 | 98.987
6.5 | 0.8944 | 0.00883 | -0.0371 | 101.2911
7 | 0.9476 | 0.00919 | -0.0369 | 103.1121
7.5 | 1.0006 | 0.0095 | -0.0367 | 105.3263
8 | 1.0519 | 0.0099 | -0.0362 | 106.2525
8.5 | 1.103 | 0.01026 | -0.0357 | 107.5049
9 | 1.1515 | 0.01072 | -0.0348 | 107.416
9.5 | 1.1991 | 0.01116 | -0.0337 | 107.4462
10 | 1.2447 | 0.01162 | -0.0322 | 107.117
10.5 | 1.2853 | 0.01218 | -0.03 | 105.5255
11 | 1.3111 | 0.01265 | -0.0249 | 103.6443
11.5 | 1.3427 | 0.01337 | -0.0215 | 100.4263
12 | 1.3728 | 0.01429 | -0.0182 | 96.0672
12.5 | 1.4017 | 0.0154 | -0.0152 | 91.0195
13 | 1.4279 | 0.01678 | -0.0121 | 85.0954
13.5 | 1.455 | 0.01825 | -0.0094 | 79.726
14 | 1.4836 | 0.01972 | -0.0072 | 75.2333
14.5 | 1.5106 | 0.02139 | -0.0051 | 70.6218
15 | 1.5352 | 0.02328 | -0.003 | 65.945
15.5 | 1.5574 | 0.02545 | -0.0011 | 61.1945
16 | 1.5782 | 0.0278 | 0.0007 | 56.7698
16.5 | 1.5943 | 0.03065 | 0.0024 | 52.0163
17 | 1.6109 | 0.03364 | 0.0038 | 47.8864
17.5 | 1.6279 | 0.03675 | 0.0048 | 44.2966
18 | 1.6447 | 0.04004 | 0.0055 | 41.0764
18.5 | 1.6579 | 0.04383 | 0.0059 | 37.8257
19 | 1.6709 | 0.04779 | 0.006 | 34.9634
19.5 | 1.68 | 0.05234 | 0.0057 | 32.0978
20 | 1.6848 | 0.05756 | 0.0051 | 29.2703

## 85. Re 6M Mach 0.25 (1)
BIGFOIL.COM POLAR EXPORT
NACA64-215 a=0.6
NACA64-215 a=0.6 |  |  |  | Cl Max: | 1.265 | at alpha= | 11.5 | deg
JavaFoil+Calcfoil stall+Eppler ext transition |  |  |  | L/D Max: | 112.162 | at alpha= | 3.5 | deg
Re: | 6000000 |  |  | Cd Min: | 0.00499 | at alpha= | -1.5 | deg
Mach: | 0.25 |  |  | Cl=0 at alpha= | -1.3889 | deg
|  |  |  | @ Cl=0.1, Cd= | 0.0050305
|  |  |  | @ Cl=0.4, Cd= | 0.0051552
|  |  |  | @ Cl=0.6, Cd= | 0.0054356
alpha (deg) | Cl | Cd | Cm | Cl/Cd
-17 | -0.599 | 0.13374 | -0.005 | -4.482
-16.5 | -0.642 | 0.12881 | -0.005 | -4.982
-16 | -0.681 | 0.12042 | -0.005 | -5.656
-15.5 | -0.718 | 0.10994 | -0.006 | -6.529
-15 | -0.75 | 0.10134 | -0.007 | -7.405
-14.5 | -0.779 | 0.09312 | -0.007 | -8.364
-14 | -0.811 | 0.07905 | -0.009 | -10.263
-13.5 | -0.886 | 0.04325 | -0.011 | -20.478
-13 | -0.937 | 0.02621 | -0.013 | -35.744
-12.5 | -0.964 | 0.01943 | -0.014 | -49.585
-12 | -0.97 | 0.01707 | -0.015 | -56.809
-11.5 | -0.969 | 0.01505 | -0.015 | -64.413
-11 | -0.96 | 0.01384 | -0.016 | -69.357
-10.5 | -0.944 | 0.01276 | -0.017 | -73.946
-10 | -0.921 | 0.01192 | -0.018 | -77.261
-9.5 | -0.893 | 0.01126 | -0.018 | -79.288
-9 | -0.859 | 0.01069 | -0.019 | -80.364
-8.5 | -0.823 | 0.0102 | -0.02 | -80.667
-8 | -0.777 | 0.00959 | -0.02 | -81.018
-7.5 | -0.727 | 0.00925 | -0.021 | -78.624
-7 | -0.674 | 0.00886 | -0.022 | -76.1
-6.5 | -0.619 | 0.00858 | -0.022 | -72.176
-6 | -0.563 | 0.0083 | -0.023 | -67.793
-5.5 | -0.505 | 0.00804 | -0.024 | -62.766
-5 | -0.446 | 0.00781 | -0.024 | -57.108
-4.5 | -0.386 | 0.00759 | -0.025 | -50.814
-4 | -0.325 | 0.00745 | -0.026 | -43.628
-3.5 | -0.263 | 0.00723 | -0.026 | -36.416
-3 | -0.201 | 0.00562 | -0.027 | -35.88
-2.5 | -0.139 | 0.00508 | -0.028 | -27.386
-2 | -0.077 | 0.00503 | -0.028 | -15.204
-1.5 | -0.014 | 0.00499 | -0.029 | -2.771
-1 | 0.049 | 0.00499 | -0.03 | 9.821
-0.5 | 0.112 | 0.00504 | -0.031 | 22.2
0 | 0.175 | 0.00506 | -0.031 | 34.552
0.5 | 0.238 | 0.00507 | -0.032 | 46.877
1 | 0.301 | 0.0051 | -0.033 | 58.884
1.5 | 0.363 | 0.00512 | -0.033 | 70.916
2 | 0.426 | 0.00518 | -0.034 | 82.253
2.5 | 0.489 | 0.00525 | -0.035 | 93.09
3 | 0.55 | 0.00537 | -0.035 | 102.447
3.5 | 0.611 | 0.00545 | -0.036 | 112.162
4 | 0.672 | 0.00615 | -0.037 | 109.305
4.5 | 0.732 | 0.00678 | -0.037 | 108.085
5 | 0.792 | 0.00797 | -0.038 | 99.356
5.5 | 0.845 | 0.00962 | -0.038 | 87.815
6 | 0.9 | 0.01004 | -0.039 | 89.622
6.5 | 0.952 | 0.01051 | -0.04 | 90.589
7 | 1.002 | 0.01099 | -0.04 | 91.133
7.5 | 1.048 | 0.01151 | -0.041 | 91.094
8 | 1.092 | 0.01205 | -0.041 | 90.582
8.5 | 1.132 | 0.01265 | -0.042 | 89.433
9 | 1.167 | 0.01333 | -0.042 | 87.549
9.5 | 1.199 | 0.01408 | -0.043 | 85.129
10 | 1.225 | 0.01499 | -0.043 | 81.712
10.5 | 1.245 | 0.01601 | -0.044 | 77.77
11 | 1.26 | 0.01703 | -0.044 | 73.979
11.5 | 1.265 | 0.01807 | -0.045 | 70.002
12 | 1.26 | 0.01955 | -0.045 | 64.424
12.5 | 1.246 | 0.02105 | -0.046 | 59.19
13 | 1.223 | 0.02293 | -0.046 | 53.345
13.5 | 1.192 | 0.02509 | -0.046 | 47.511
14 | 1.152 | 0.02782 | -0.046 | 41.385
14.5 | 1.102 | 0.03129 | -0.047 | 35.217
15 | 1.032 | 0.04044 | -0.046 | 25.524
15.5 | 0.955 | 0.05252 | -0.044 | 18.193
16 | 0.828 | 0.10047 | -0.035 | 8.246
16.5 | 0.756 | 0.11962 | -0.031 | 6.323

## 86. Re 6M Mach 0.25 (2)
BIGFOIL.COM POLAR EXPORT
NACA64-215 a=0.6
NACA64-215 a=0.6 |  |  |  | Cl Max: | 1.6104 | at alpha= | 18.5 | deg
XFOIL ncrit=9 |  |  |  | L/D Max: | 109.008 | at alpha= | 3 | deg
Re: | 6000000 |  |  | Cd Min: | 0.10533 | at alpha= | -20 | deg
Mach: | 0.25 |  |  | Cl=0 at alpha= | -1.4053 | deg
|  |  |  | @ Cl=0.1, Cd= | 0.0042535
|  |  |  | @ Cl=0.4, Cd= | 0.0043866
|  |  |  | @ Cl=0.6, Cd= | 0.0059157
alpha (deg) | Cl | Cd | Cm | Cl/Cd
-20 | -1.2378 | 0.10533 | -0.0294 | -11.7516
-19.5 | -1.2886 | 0.08854 | -0.0408 | -14.5539
-19 | -1.3394 | 0.07306 | -0.0509 | -18.3329
-18.5 | -1.3876 | 0.05963 | -0.0586 | -23.2702
-18 | -1.389 | 0.05276 | -0.0614 | -26.3268
-17.5 | -1.4099 | 0.04443 | -0.0644 | -31.7331
-17 | -1.4126 | 0.03856 | -0.0654 | -36.6338
-16.5 | -1.408 | 0.03378 | -0.0654 | -41.6815
-16 | -1.4031 | 0.02931 | -0.0647 | -47.871
-15.5 | -1.3892 | 0.0256 | -0.0639 | -54.2656
-15 | -1.3741 | 0.02292 | -0.0613 | -59.952
-14.5 | -1.357 | 0.02052 | -0.0581 | -66.1306
-14 | -1.3369 | 0.01856 | -0.0544 | -72.0312
-13.5 | -1.3158 | 0.01696 | -0.0498 | -77.5825
-13 | -1.2962 | 0.01574 | -0.0439 | -82.3507
-12.5 | -1.261 | 0.01482 | -0.0398 | -85.0877
-12 | -1.2207 | 0.01368 | -0.0367 | -89.2325
-11.5 | -1.1739 | 0.01276 | -0.0344 | -91.9984
-10.5 | -1.0691 | 0.0114 | -0.0314 | -93.7807
-10 | -1.0139 | 0.01085 | -0.0304 | -93.447
-9.5 | -0.9576 | 0.01036 | -0.0296 | -92.4324
-9 | -0.9019 | 0.00976 | -0.0288 | -92.4078
-8.5 | -0.8445 | 0.00931 | -0.0283 | -90.7089
-8 | -0.786 | 0.00893 | -0.028 | -88.0179
-7.5 | -0.7272 | 0.00859 | -0.0279 | -84.6566
-7 | -0.6685 | 0.00818 | -0.0278 | -81.7237
-6.5 | -0.6089 | 0.00789 | -0.0279 | -77.1736
-6 | -0.549 | 0.00761 | -0.028 | -72.1419
-5.5 | -0.4892 | 0.00733 | -0.0283 | -66.7394
-5 | -0.4289 | 0.00711 | -0.0286 | -60.3235
-4.5 | -0.3686 | 0.00687 | -0.029 | -53.6536
-3.5 | -0.2484 | 0.00637 | -0.0299 | -38.9953
-3 | -0.1887 | 0.00603 | -0.0304 | -31.2935
-2.5 | -0.1293 | 0.00562 | -0.0309 | -23.0071
-2 | -0.0702 | 0.00509 | -0.0315 | -13.7917
-1.5 | -0.0115 | 0.00452 | -0.0321 | -2.5442
-1 | 0.0492 | 0.00427 | -0.0328 | 11.5222
-0.5 | 0.1109 | 0.00425 | -0.0336 | 26.0941
0 | 0.1725 | 0.00419 | -0.0344 | 41.1695
0.5 | 0.2342 | 0.00421 | -0.0352 | 55.6295
1 | 0.2958 | 0.00426 | -0.036 | 69.4366
1.5 | 0.3573 | 0.00431 | -0.0368 | 82.9002
2 | 0.4186 | 0.00442 | -0.0376 | 94.7059
2.5 | 0.4798 | 0.00452 | -0.0383 | 106.1504
3 | 0.5385 | 0.00494 | -0.0387 | 109.0081
3.5 | 0.5926 | 0.00582 | -0.0385 | 101.8213
4 | 0.6475 | 0.00653 | -0.0383 | 99.1577
4.5 | 0.7018 | 0.00723 | -0.038 | 97.0678
5 | 0.7567 | 0.00779 | -0.0377 | 97.1374
5.5 | 0.8112 | 0.00834 | -0.0372 | 97.2662
6 | 0.8666 | 0.00876 | -0.0369 | 98.9269
6.5 | 0.9221 | 0.00913 | -0.0364 | 100.9967
7 | 0.9769 | 0.0095 | -0.0359 | 102.8316
7.5 | 1.0301 | 0.00993 | -0.035 | 103.7362
8 | 1.0829 | 0.01032 | -0.034 | 104.9322
8.5 | 1.1327 | 0.01082 | -0.0325 | 104.6858
9 | 1.1807 | 0.01132 | -0.0306 | 104.3021
9.5 | 1.2255 | 0.01186 | -0.0282 | 103.3305
10 | 1.2539 | 0.0125 | -0.0229 | 100.312
10.5 | 1.2793 | 0.01333 | -0.0176 | 95.9715
11.5 | 1.3458 | 0.01537 | -0.011 | 87.5602
12 | 1.3753 | 0.01685 | -0.0077 | 81.6202
12.5 | 1.4014 | 0.01864 | -0.0043 | 75.1824
13 | 1.4315 | 0.02035 | -0.0016 | 70.344
13.5 | 1.4594 | 0.02229 | 0.001 | 65.4733
14 | 1.4852 | 0.02449 | 0.0035 | 60.6452
14.5 | 1.5089 | 0.02694 | 0.0058 | 56.0097
15 | 1.5274 | 0.02991 | 0.0081 | 51.0665
15.5 | 1.5408 | 0.03348 | 0.0102 | 46.0215
16 | 1.5601 | 0.03682 | 0.0116 | 42.371
16.5 | 1.5772 | 0.04053 | 0.0127 | 38.9144
17 | 1.5912 | 0.04472 | 0.0135 | 35.5814
17.5 | 1.6006 | 0.04959 | 0.0138 | 32.2767
18 | 1.6082 | 0.05486 | 0.0137 | 29.3146
18.5 | 1.6104 | 0.06103 | 0.0129 | 26.387
19 | 1.6022 | 0.06868 | 0.0111 | 23.3285
19.5 | 1.5969 | 0.07647 | 0.0087 | 20.8827
20 | 1.5851 | 0.08544 | 0.0053 | 18.5522

## 87. Re 6M Mach 0.50 (1)
BIGFOIL.COM POLAR EXPORT
NACA64-215 a=0.6
NACA64-215 a=0.6 |  |  |  | Cl Max: | 1.192 | at alpha= | 20 | deg
JavaFoil+Calcfoil stall+Eppler ext transition |  |  |  | L/D Max: | 118.508 | at alpha= | 3.5 | deg
Re: | 6000000 |  |  | Cd Min: | 0.00513 | at alpha= | -1.5 | deg
Mach: | 0.5 |  |  | Cl=0 at alpha= | -1.3929 | deg
|  |  |  | @ Cl=0.1, Cd= | 0.0051464
|  |  |  | @ Cl=0.4, Cd= | 0.0053166
|  |  |  | @ Cl=0.6, Cd= | 0.0056328
alpha (deg) | Cl | Cd | Cm | Cl/Cd
-20 | -1.035 | 0.16331 | -0.004 | -6.34
-19.5 | -1.01 | 0.14981 | -0.005 | -6.742
-19 | -0.98 | 0.14585 | -0.005 | -6.717
-18.5 | -0.949 | 0.14167 | -0.005 | -6.701
-18 | -0.922 | 0.1371 | -0.005 | -6.725
-17.5 | -0.896 | 0.14049 | -0.006 | -6.376
-17 | -0.87 | 0.12937 | -0.006 | -6.725
-16.5 | -0.841 | 0.12409 | -0.006 | -6.775
-16 | -0.811 | 0.11946 | -0.006 | -6.792
-15.5 | -0.784 | 0.11412 | -0.007 | -6.872
-15 | -0.759 | 0.11353 | -0.007 | -6.686
-14.5 | -0.73 | 0.10628 | -0.007 | -6.867
-14 | -0.701 | 0.10093 | -0.007 | -6.944
-13.5 | -0.674 | 0.0929 | -0.008 | -7.251
-13 | -0.646 | 0.08604 | -0.008 | -7.51
-12.5 | -0.618 | 0.09188 | -0.008 | -6.731
-12 | -0.591 | 0.08247 | -0.009 | -7.166
-11.5 | -0.565 | 0.07471 | -0.01 | -7.562
-11 | -0.542 | 0.06597 | -0.011 | -8.22
-10.5 | -0.59 | 0.02127 | -0.018 | -27.745
-10 | -0.479 | 0.0714 | -0.009 | -6.713
-9.5 | -0.453 | 0.06162 | -0.011 | -7.357
-9 | -0.43 | 0.05376 | -0.013 | -8
-8.5 | -0.476 | 0.05775 | -0.01 | -8.237
-8 | -0.73 | 0.01271 | -0.022 | -57.429
-7.5 | -0.732 | 0.01153 | -0.023 | -63.499
-7 | -0.704 | 0.01071 | -0.024 | -65.665
-6.5 | -0.663 | 0.00971 | -0.025 | -68.273
-6 | -0.613 | 0.00946 | -0.026 | -64.793
-5.5 | -0.554 | 0.00894 | -0.027 | -62.018
-5 | -0.492 | 0.00862 | -0.027 | -57.154
-4.5 | -0.428 | 0.00823 | -0.028 | -51.977
-4 | -0.361 | 0.00797 | -0.029 | -45.32
-3.5 | -0.294 | 0.00775 | -0.03 | -37.888
-3 | -0.225 | 0.00603 | -0.03 | -37.272
-2.5 | -0.155 | 0.00521 | -0.031 | -29.841
-2 | -0.086 | 0.00517 | -0.032 | -16.556
-1.5 | -0.015 | 0.00513 | -0.033 | -3.008
-1 | 0.055 | 0.00514 | -0.033 | 10.674
-0.5 | 0.125 | 0.00515 | -0.034 | 24.302
0 | 0.195 | 0.00521 | -0.035 | 37.51
0.5 | 0.266 | 0.00523 | -0.036 | 50.775
1 | 0.336 | 0.00528 | -0.036 | 63.691
1.5 | 0.406 | 0.00532 | -0.037 | 76.381
2 | 0.477 | 0.00538 | -0.038 | 88.538
2.5 | 0.547 | 0.00553 | -0.039 | 98.954
3 | 0.614 | 0.00566 | -0.039 | 108.499
3.5 | 0.682 | 0.00576 | -0.04 | 118.508
4 | 0.749 | 0.007 | -0.041 | 107.093
4.5 | 0.809 | 0.0082 | -0.041 | 98.697
5 | 0.865 | 0.01073 | -0.042 | 80.579
5.5 | 0.923 | 0.01138 | -0.042 | 81.098
6 | 0.977 | 0.01207 | -0.043 | 81.008
6.5 | 1.025 | 0.01284 | -0.044 | 79.838
7 | 1.063 | 0.01376 | -0.044 | 77.28
7.5 | 1.088 | 0.01474 | -0.045 | 73.778
8 | 1.089 | 0.01593 | -0.045 | 68.373
8.5 | 1.042 | 0.01784 | -0.046 | 58.422
9 | 0.686 | 0.02022 | -0.046 | 33.897
9.5 | 0.603 | 0.06626 | -0.023 | 9.105
10 | 0.742 | 0.02386 | -0.047 | 31.105
10.5 | 0.659 | 0.07183 | -0.026 | 9.178
11 | 0.684 | 0.08199 | -0.024 | 8.349
11.5 | 0.834 | 0.02723 | -0.049 | 30.64
12 | 0.755 | 0.07451 | -0.034 | 10.139
12.5 | 0.767 | 0.09182 | -0.027 | 8.358
13 | 0.796 | 0.09857 | -0.029 | 8.075
13.5 | 0.822 | 0.09555 | -0.028 | 8.598
14 | 0.85 | 0.10425 | -0.03 | 8.155
14.5 | 0.881 | 0.10961 | -0.033 | 8.04
15 | 0.903 | 0.11357 | -0.031 | 7.953
15.5 | 0.93 | 0.11722 | -0.031 | 7.936
16 | 0.963 | 0.12111 | -0.035 | 7.955
16.5 | 0.994 | 0.12677 | -0.037 | 7.842
17 | 1.013 | 0.12787 | -0.034 | 7.918
17.5 | 1.042 | 0.13361 | -0.036 | 7.8
18 | 1.078 | 0.13433 | -0.039 | 8.023
18.5 | 1.109 | 0.14018 | -0.041 | 7.914
19 | 1.121 | 0.14313 | -0.037 | 7.834
19.5 | 1.151 | 0.15103 | -0.039 | 7.62
20 | 1.192 | 0.14723 | -0.043 | 8.098

## 88. Re 6M Mach 0.50 (2)
BIGFOIL.COM POLAR EXPORT
NACA64-215 a=0.6
NACA64-215 a=0.6 |  |  |  | Cl Max: | 1.2369 | at alpha= | 11 | deg
XFOIL ncrit=9 |  |  |  | L/D Max: | 175.556 | at alpha= | -0.5 | deg
Re: | 6000000 |  |  | Cd Min: | 0.15204 | at alpha= | 16 | deg
Mach: | 0.5 |  |  | Cl=0 at alpha= | -1.4083 | deg
|  |  |  | @ Cl=0.1, Cd= | 0.00072375
|  |  |  | @ Cl=0.4, Cd= | 0.0044696
|  |  |  | @ Cl=0.6, Cd= | 0.0049902
alpha (deg) | Cl | Cd | Cm | Cl/Cd
-13.5 | -0.6219 | 0.10315 | -0.0227 | -6.0291
-13 | -0.6477 | 0.08945 | -0.0318 | -7.2409
-12.5 | -0.6725 | 0.07503 | -0.0404 | -8.9631
-12 | -0.6947 | 0.06041 | -0.0492 | -11.4998
-11.5 | -0.7215 | 0.04638 | -0.0574 | -15.5563
-11 | -0.753 | 0.03386 | -0.0637 | -22.2386
-10.5 | -0.7872 | 0.02336 | -0.0677 | -33.6986
-10 | -0.8217 | 0.01511 | -0.069 | -54.3812
-9.5 | -0.8557 | 0.00916 | -0.0674 | -93.417
-9 | -0.8823 | 0.00559 | -0.0625 | -157.8354
-8.5 | -0.8954 | 0.00406 | -0.0536 | -220.5419
-8 | -0.8713 | 0.00292 | -0.0469 | -298.3904
-7.5 | -0.8219 | 0.00233 | -0.0425 | -352.7468
-7 | -0.7607 | 0.00199 | -0.0395 | -382.2613
-6.5 | -0.6945 | 0.00179 | -0.0375 | -387.9888
-6 | -0.6274 | 0.00161 | -0.036 | -389.6894
-5.5 | -0.5583 | 0.0015 | -0.035 | -372.2
-5 | -0.4892 | 0.00141 | -0.0344 | -346.9504
-4.5 | -0.4198 | 0.00134 | -0.0341 | -313.2836
-4 | -0.3505 | 0.00127 | -0.034 | -275.9843
-3.5 | -0.2814 | 0.00122 | -0.0341 | -230.6557
-3 | -0.2131 | 0.00114 | -0.0343 | -186.9298
-2.5 | -0.1455 | 0.00105 | -0.0347 | -138.5714
-2 | -0.0788 | 0.00093 | -0.0352 | -84.7312
-1.5 | -0.0126 | 0.00079 | -0.0359 | -15.9494
-1 | 0.0561 | 0.00073 | -0.0367 | 76.8493
-0.5 | 0.1264 | 0.00072 | -0.0376 | 175.5556
0 | 0.199 | 0.00437 | -0.0392 | 45.5378
0.5 | 0.27 | 0.00439 | -0.0401 | 61.5034
1 | 0.3412 | 0.00442 | -0.0409 | 77.1946
1.5 | 0.4124 | 0.00448 | -0.0418 | 92.0536
2 | 0.4833 | 0.00459 | -0.0425 | 105.2941
2.5 | 0.5542 | 0.00472 | -0.0431 | 117.4153
3 | 0.622 | 0.00512 | -0.0432 | 121.4844
4 | 0.7349 | 0.00737 | -0.0401 | 99.7151
5 | 0.8473 | 0.00902 | -0.0358 | 93.9357
5.5 | 0.9056 | 0.0096 | -0.0335 | 94.3333
6 | 0.9619 | 0.01018 | -0.0306 | 94.4892
6.5 | 1.0108 | 0.01075 | -0.0263 | 94.0279
7.5 | 1.0823 | 0.01272 | -0.0145 | 85.0865
8 | 1.1191 | 0.01415 | -0.0095 | 79.0883
8.5 | 1.155 | 0.01582 | -0.0046 | 73.0088
9 | 1.1881 | 0.01781 | 0.0004 | 66.7097
9.5 | 1.2162 | 0.02019 | 0.0054 | 60.2377
10 | 1.2342 | 0.02321 | 0.0109 | 53.1754
11 | 1.2369 | 0.03301 | 0.0191 | 37.4705
11.5 | 1.2194 | 0.03985 | 0.022 | 30.5997
12 | 1.198 | 0.04783 | 0.0231 | 25.047
12.5 | 1.1715 | 0.05723 | 0.0219 | 20.47
13 | 1.1444 | 0.0678 | 0.0184 | 16.8791
13.5 | 1.1132 | 0.08004 | 0.0125 | 13.908
14 | 1.0785 | 0.09412 | 0.0041 | 11.4588
14.5 | 1.0513 | 0.10851 | -0.0053 | 9.6885
15 | 1.0296 | 0.12298 | -0.0149 | 8.3721
15.5 | 1.0089 | 0.13774 | -0.0246 | 7.3247
16 | 0.9915 | 0.15204 | -0.0341 | 6.5213

## 89. Re 7M Mach 0.00 (1)
BIGFOIL.COM POLAR EXPORT
NACA64-215 a=0.6
NACA64-215 a=0.6 |  |  |  | Cl Max: | 1.332 | at alpha= | 13 | deg
JavaFoil+Calcfoil stall+Eppler ext transition |  |  |  | L/D Max: | 112.101 | at alpha= | 3.5 | deg
Re: | 7000000 |  |  | Cd Min: | 0.00489 | at alpha= | -1 | deg
Mach: | 0 |  |  | Cl=0 at alpha= | -1.3917 | deg
|  |  |  | @ Cl=0.1, Cd= | 0.0048987
|  |  |  | @ Cl=0.4, Cd= | 0.0050336
|  |  |  | @ Cl=0.6, Cd= | 0.005402
alpha (deg) | Cl | Cd | Cm | Cl/Cd
-19 | -0.855 | 0.13629 | -0.004 | -6.272
-18.5 | -0.878 | 0.12831 | -0.005 | -6.845
-18 | -0.904 | 0.11386 | -0.005 | -7.941
-17.5 | -0.919 | 0.10549 | -0.006 | -8.712
-17 | -0.945 | 0.0881 | -0.007 | -10.722
-16.5 | -0.989 | 0.0609 | -0.008 | -16.239
-16 | -1.028 | 0.04144 | -0.009 | -24.808
-15.5 | -1.043 | 0.03486 | -0.01 | -29.921
-15 | -1.061 | 0.02753 | -0.01 | -38.532
-14.5 | -1.07 | 0.02321 | -0.011 | -46.097
-14 | -1.072 | 0.02038 | -0.012 | -52.618
-13.5 | -1.07 | 0.01805 | -0.012 | -59.29
-13 | -1.066 | 0.01583 | -0.013 | -67.301
-12.5 | -1.054 | 0.01458 | -0.014 | -72.288
-12 | -1.038 | 0.01348 | -0.014 | -76.984
-11.5 | -1.017 | 0.01255 | -0.015 | -81.035
-11 | -0.993 | 0.01179 | -0.016 | -84.215
-10.5 | -0.964 | 0.01118 | -0.016 | -86.21
-10 | -0.931 | 0.01067 | -0.017 | -87.331
-9.5 | -0.898 | 0.01024 | -0.018 | -87.702
-9 | -0.855 | 0.00976 | -0.019 | -87.586
-8.5 | -0.81 | 0.00931 | -0.019 | -86.938
-8 | -0.762 | 0.00897 | -0.02 | -84.925
-7.5 | -0.711 | 0.00864 | -0.02 | -82.216
-7 | -0.658 | 0.00833 | -0.021 | -78.909
-6.5 | -0.603 | 0.00809 | -0.022 | -74.579
-6 | -0.547 | 0.00789 | -0.022 | -69.373
-5.5 | -0.49 | 0.00766 | -0.023 | -64.007
-5 | -0.433 | 0.00746 | -0.024 | -57.972
-4.5 | -0.374 | 0.0073 | -0.024 | -51.214
-4 | -0.315 | 0.00718 | -0.025 | -43.859
-3.5 | -0.255 | 0.00652 | -0.026 | -39.149
-3 | -0.195 | 0.00561 | -0.026 | -34.777
-2.5 | -0.135 | 0.00527 | -0.027 | -25.566
-2 | -0.074 | 0.00491 | -0.028 | -15.1
-1.5 | -0.013 | 0.0049 | -0.028 | -2.732
-1 | 0.047 | 0.00489 | -0.029 | 9.703
-0.5 | 0.108 | 0.0049 | -0.03 | 22.14
0 | 0.169 | 0.00493 | -0.03 | 34.358
0.5 | 0.23 | 0.00493 | -0.031 | 46.656
1 | 0.291 | 0.00496 | -0.032 | 58.704
1.5 | 0.352 | 0.00501 | -0.032 | 70.295
2 | 0.413 | 0.00504 | -0.033 | 81.959
2.5 | 0.473 | 0.00511 | -0.034 | 92.715
3 | 0.532 | 0.0052 | -0.034 | 102.49
3.5 | 0.592 | 0.00528 | -0.035 | 112.101
4 | 0.651 | 0.00618 | -0.035 | 105.457
4.5 | 0.71 | 0.00679 | -0.036 | 104.595
5 | 0.768 | 0.00801 | -0.037 | 95.876
5.5 | 0.825 | 0.00909 | -0.037 | 90.711
6 | 0.881 | 0.00958 | -0.038 | 92.013
6.5 | 0.93 | 0.00975 | -0.039 | 95.445
7 | 0.98 | 0.01015 | -0.039 | 96.532
7.5 | 1.028 | 0.01059 | -0.04 | 97.009
8 | 1.073 | 0.01105 | -0.04 | 97.144
8.5 | 1.116 | 0.01153 | -0.041 | 96.838
9 | 1.156 | 0.01206 | -0.041 | 95.901
9.5 | 1.193 | 0.01261 | -0.042 | 94.591
10 | 1.227 | 0.01325 | -0.042 | 92.606
10.5 | 1.257 | 0.01402 | -0.043 | 89.618
11 | 1.283 | 0.01483 | -0.043 | 86.528
11.5 | 1.304 | 0.01563 | -0.044 | 83.394
12 | 1.318 | 0.01657 | -0.044 | 79.529
12.5 | 1.328 | 0.01759 | -0.045 | 75.462
13 | 1.332 | 0.01874 | -0.045 | 71.075
13.5 | 1.332 | 0.02015 | -0.045 | 66.102
14 | 1.327 | 0.02145 | -0.046 | 61.871
14.5 | 1.318 | 0.02326 | -0.046 | 56.645
15 | 1.304 | 0.02506 | -0.046 | 52.06
15.5 | 1.287 | 0.02699 | -0.047 | 47.693
16 | 1.265 | 0.02989 | -0.047 | 42.317
16.5 | 1.239 | 0.0331 | -0.047 | 37.426
17 | 1.214 | 0.03543 | -0.047 | 34.258
17.5 | 1.18 | 0.04071 | -0.047 | 28.987
18 | 1.144 | 0.04719 | -0.047 | 24.232

## 90. Re 7M Mach 0.00 (2)
BIGFOIL.COM POLAR EXPORT
NACA64-215 a=0.6
NACA64-215 a=0.6 |  |  |  | Cl Max: | 1.715 | at alpha= | 20 | deg
XFOIL ncrit=9 |  |  |  | L/D Max: | 111.657 | at alpha= | 9.5 | deg
Re: | 7000000 |  |  | Cd Min: | 0.05144 | at alpha= | 20 | deg
Mach: | 0 |  |  | Cl=0 at alpha= | -1.4113 | deg
|  |  |  | @ Cl=0.1, Cd= | 0.0041066
|  |  |  | @ Cl=0.4, Cd= | 0.0043061
|  |  |  | @ Cl=0.6, Cd= | 0.0061059
alpha (deg) | Cl | Cd | Cm | Cl/Cd
-20 | -1.5878 | 0.03983 | -0.0522 | -39.8644
-19.5 | -1.5832 | 0.03548 | -0.0527 | -44.6223
-19 | -1.5854 | 0.03083 | -0.0524 | -51.4239
-18.5 | -1.5752 | 0.02749 | -0.0517 | -57.3008
-18 | -1.561 | 0.02468 | -0.0506 | -63.2496
-17.5 | -1.5439 | 0.0223 | -0.049 | -69.2332
-16 | -1.4787 | 0.01746 | -0.042 | -84.6907
-15.5 | -1.4579 | 0.01636 | -0.0381 | -89.1137
-15 | -1.4381 | 0.01549 | -0.0332 | -92.8405
-14.5 | -1.4049 | 0.01479 | -0.0303 | -94.9899
-14 | -1.3638 | 0.01413 | -0.0286 | -96.518
-13.5 | -1.3202 | 0.01348 | -0.0273 | -97.9377
-13 | -1.2745 | 0.01286 | -0.0263 | -99.1058
-12.5 | -1.2291 | 0.01212 | -0.0252 | -101.4109
-12 | -1.1805 | 0.01154 | -0.0245 | -102.2964
-11.5 | -1.1302 | 0.01102 | -0.0241 | -102.559
-11 | -1.0785 | 0.01057 | -0.0238 | -102.0341
-10.5 | -1.0258 | 0.01016 | -0.0237 | -100.9646
-10 | -0.9723 | 0.00979 | -0.0237 | -99.3156
-9.5 | -0.9192 | 0.00933 | -0.0236 | -98.5209
-9 | -0.8649 | 0.00892 | -0.0237 | -96.9619
-8.5 | -0.8098 | 0.00861 | -0.0239 | -94.0534
-8 | -0.7539 | 0.00832 | -0.0242 | -90.613
-7.5 | -0.6982 | 0.00799 | -0.0245 | -87.3842
-7 | -0.6418 | 0.0077 | -0.0249 | -83.3506
-6.5 | -0.5849 | 0.00747 | -0.0253 | -78.2999
-6 | -0.5279 | 0.00722 | -0.0257 | -73.1163
-5.5 | -0.4706 | 0.00699 | -0.0262 | -67.3247
-5 | -0.413 | 0.00679 | -0.0268 | -60.8247
-4.5 | -0.3551 | 0.00659 | -0.0273 | -53.8847
-4 | -0.2974 | 0.00638 | -0.0279 | -46.6144
-3.5 | -0.2398 | 0.00612 | -0.0285 | -39.183
-3 | -0.1822 | 0.00582 | -0.0291 | -31.3058
-2.5 | -0.1247 | 0.00548 | -0.0297 | -22.7555
-2 | -0.0673 | 0.00505 | -0.0303 | -13.3267
-1.5 | -0.0102 | 0.00459 | -0.0309 | -2.2222
-1 | 0.0473 | 0.00416 | -0.0316 | 11.3702
-0.5 | 0.1065 | 0.0041 | -0.0324 | 25.9756
0 | 0.1656 | 0.00409 | -0.0332 | 40.489
0.5 | 0.2249 | 0.0041 | -0.034 | 54.8537
1 | 0.2841 | 0.00412 | -0.0348 | 68.9563
1.5 | 0.3431 | 0.00418 | -0.0355 | 82.0813
2.5 | 0.4604 | 0.00444 | -0.037 | 103.6937
3 | 0.5149 | 0.00512 | -0.0372 | 100.5664
4 | 0.6228 | 0.00637 | -0.0375 | 97.7708
5 | 0.7304 | 0.00739 | -0.0376 | 98.8363
5.5 | 0.784 | 0.00786 | -0.0376 | 99.7455
7 | 0.945 | 0.00891 | -0.0375 | 106.0606
7.5 | 0.998 | 0.00922 | -0.0374 | 108.243
8 | 1.0499 | 0.00957 | -0.0372 | 109.7074
8.5 | 1.1011 | 0.00992 | -0.0368 | 110.998
9 | 1.1502 | 0.01036 | -0.0361 | 111.0232
9.5 | 1.1992 | 0.01074 | -0.0354 | 111.6574
10 | 1.2459 | 0.01118 | -0.0343 | 111.4401
10.5 | 1.2887 | 0.01173 | -0.0326 | 109.8636
11 | 1.3293 | 0.01221 | -0.0305 | 108.8698
11.5 | 1.3577 | 0.01261 | -0.026 | 107.6685
12 | 1.3848 | 0.0134 | -0.022 | 103.3433
12.5 | 1.4126 | 0.01438 | -0.0187 | 98.2337
13 | 1.4392 | 0.01557 | -0.0155 | 92.4342
13.5 | 1.4684 | 0.01676 | -0.0129 | 87.6134
14 | 1.4974 | 0.01806 | -0.0106 | 82.9125
14.5 | 1.5244 | 0.01955 | -0.0084 | 77.9744
15 | 1.5497 | 0.02125 | -0.0063 | 72.9271
15.5 | 1.5725 | 0.02319 | -0.0042 | 67.8094
16 | 1.5935 | 0.02536 | -0.0023 | 62.8352
16.5 | 1.6109 | 0.02789 | -0.0004 | 57.7591
17 | 1.6316 | 0.03029 | 0.001 | 53.866
17.5 | 1.6493 | 0.03309 | 0.0022 | 49.8429
18 | 1.6667 | 0.03604 | 0.0031 | 46.2458
18.5 | 1.6824 | 0.03931 | 0.0038 | 42.7983
19 | 1.697 | 0.0428 | 0.0042 | 39.6495
19.5 | 1.7079 | 0.04682 | 0.0043 | 36.478
20 | 1.715 | 0.05144 | 0.0041 | 33.3398

## 91. Re 7M Mach 0.10 (1)
BIGFOIL.COM POLAR EXPORT
NACA64-215 a=0.6
NACA64-215 a=0.6 |  |  |  | Cl Max: | 1.321 | at alpha= | 13 | deg
JavaFoil+Calcfoil stall+Eppler ext transition |  |  |  | L/D Max: | 112.677 | at alpha= | 3.5 | deg
Re: | 7000000 |  |  | Cd Min: | 0.00489 | at alpha= | -1 | deg
Mach: | 0.1 |  |  | Cl=0 at alpha= | -1.3934 | deg
|  |  |  | @ Cl=0.1, Cd= | 0.00489
|  |  |  | @ Cl=0.4, Cd= | 0.0050377
|  |  |  | @ Cl=0.6, Cd= | 0.0053592
alpha (deg) | Cl | Cd | Cm | Cl/Cd
-18.5 | -0.833 | 0.13324 | -0.004 | -6.253
-18 | -0.858 | 0.12386 | -0.005 | -6.925
-17.5 | -0.877 | 0.11367 | -0.006 | -7.712
-17 | -0.894 | 0.10394 | -0.006 | -8.605
-16.5 | -0.92 | 0.08737 | -0.007 | -10.533
-16 | -0.977 | 0.05437 | -0.009 | -17.959
-15.5 | -1.011 | 0.0388 | -0.01 | -26.049
-15 | -1.029 | 0.03161 | -0.01 | -32.547
-14.5 | -1.04 | 0.02697 | -0.011 | -38.564
-14 | -1.054 | 0.02149 | -0.012 | -49.042
-13.5 | -1.055 | 0.01902 | -0.012 | -55.441
-13 | -1.052 | 0.01672 | -0.013 | -62.933
-12.5 | -1.045 | 0.01492 | -0.014 | -70.056
-12 | -1.031 | 0.01378 | -0.015 | -74.849
-11.5 | -1.013 | 0.01278 | -0.015 | -79.269
-11 | -0.99 | 0.01202 | -0.016 | -82.373
-10.5 | -0.963 | 0.01126 | -0.017 | -85.514
-10 | -0.931 | 0.01079 | -0.017 | -86.314
-9.5 | -0.899 | 0.01029 | -0.018 | -87.373
-9 | -0.857 | 0.0098 | -0.019 | -87.439
-8.5 | -0.812 | 0.00934 | -0.019 | -86.932
-8 | -0.764 | 0.00905 | -0.02 | -84.459
-7.5 | -0.713 | 0.00866 | -0.021 | -82.406
-7 | -0.66 | 0.0084 | -0.021 | -78.585
-6.5 | -0.606 | 0.00814 | -0.022 | -74.353
-6 | -0.55 | 0.00791 | -0.022 | -69.491
-5.5 | -0.493 | 0.00767 | -0.023 | -64.249
-5 | -0.435 | 0.00751 | -0.024 | -57.843
-4.5 | -0.376 | 0.00732 | -0.024 | -51.352
-4 | -0.316 | 0.00718 | -0.025 | -44.105
-3.5 | -0.257 | 0.00652 | -0.026 | -39.372
-3 | -0.196 | 0.00564 | -0.026 | -34.774
-2.5 | -0.135 | 0.0053 | -0.027 | -25.558
-2 | -0.075 | 0.00491 | -0.028 | -15.183
-1.5 | -0.013 | 0.0049 | -0.028 | -2.747
-1 | 0.048 | 0.00489 | -0.029 | 9.753
-0.5 | 0.109 | 0.00489 | -0.03 | 22.298
0 | 0.17 | 0.00492 | -0.03 | 34.597
0.5 | 0.231 | 0.00492 | -0.031 | 46.988
1 | 0.293 | 0.00497 | -0.032 | 58.837
1.5 | 0.354 | 0.005 | -0.032 | 70.774
2 | 0.415 | 0.00505 | -0.033 | 82.061
2.5 | 0.476 | 0.00513 | -0.034 | 92.755
3 | 0.535 | 0.00521 | -0.034 | 102.612
3.5 | 0.595 | 0.00528 | -0.035 | 112.677
4 | 0.655 | 0.00623 | -0.036 | 105.057
4.5 | 0.713 | 0.00685 | -0.036 | 104.122
5 | 0.772 | 0.00803 | -0.037 | 96.117
5.5 | 0.829 | 0.00923 | -0.038 | 89.773
6 | 0.882 | 0.0088 | -0.038 | 100.299
6.5 | 0.934 | 0.0098 | -0.039 | 95.236
7 | 0.983 | 0.01024 | -0.039 | 96.015
7.5 | 1.031 | 0.01067 | -0.04 | 96.645
8 | 1.077 | 0.01114 | -0.04 | 96.648
8.5 | 1.119 | 0.01164 | -0.041 | 96.158
9 | 1.159 | 0.01219 | -0.041 | 95.085
9.5 | 1.195 | 0.01281 | -0.042 | 93.3
10 | 1.228 | 0.01347 | -0.042 | 91.161
10.5 | 1.257 | 0.01421 | -0.043 | 88.414
11 | 1.282 | 0.01504 | -0.043 | 85.222
11.5 | 1.301 | 0.01588 | -0.044 | 81.89
12 | 1.312 | 0.01687 | -0.044 | 77.789
12.5 | 1.319 | 0.018 | -0.045 | 73.289
13 | 1.321 | 0.01913 | -0.045 | 69.072
13.5 | 1.317 | 0.02061 | -0.046 | 63.927
14 | 1.31 | 0.02199 | -0.046 | 59.563
14.5 | 1.296 | 0.02398 | -0.046 | 54.042
15 | 1.278 | 0.02597 | -0.047 | 49.216
15.5 | 1.256 | 0.02818 | -0.047 | 44.567
16 | 1.23 | 0.03081 | -0.047 | 39.931
16.5 | 1.2 | 0.03411 | -0.047 | 35.167
17 | 1.167 | 0.03757 | -0.047 | 31.071
17.5 | 1.127 | 0.04415 | -0.047 | 25.532
18 | 1.074 | 0.05759 | -0.046 | 18.651

## 92. Re 7M Mach 0.10 (2)
BIGFOIL.COM POLAR EXPORT
NACA64-215 a=0.6
NACA64-215 a=0.6 |  |  |  | Cl Max: | 1.7043 | at alpha= | 20 | deg
XFOIL ncrit=9 |  |  |  | L/D Max: | 111.208 | at alpha= | 9.5 | deg
Re: | 7000000 |  |  | Cd Min: | 0.0552 | at alpha= | 20 | deg
Mach: | 0.1 |  |  | Cl=0 at alpha= | -1.4118 | deg
|  |  |  | @ Cl=0.1, Cd= | 0.0041085
|  |  |  | @ Cl=0.4, Cd= | 0.0043009
|  |  |  | @ Cl=0.6, Cd= | 0.0060906
alpha (deg) | Cl | Cd | Cm | Cl/Cd
-20 | -1.5696 | 0.04417 | -0.054 | -35.5354
-19.5 | -1.5627 | 0.03963 | -0.0549 | -39.4322
-19 | -1.5691 | 0.03422 | -0.0552 | -45.8533
-18.5 | -1.5633 | 0.03024 | -0.0549 | -51.6964
-18 | -1.5526 | 0.02688 | -0.0539 | -57.7604
-17.5 | -1.5383 | 0.02405 | -0.0526 | -63.9626
-16 | -1.4754 | 0.01833 | -0.0462 | -80.491
-15.5 | -1.4547 | 0.01705 | -0.0425 | -85.3196
-15 | -1.4338 | 0.01598 | -0.0381 | -89.7247
-14.5 | -1.4105 | 0.0152 | -0.0333 | -92.7961
-14 | -1.3711 | 0.01447 | -0.0312 | -94.7547
-13.5 | -1.3284 | 0.01377 | -0.0295 | -96.4706
-13 | -1.2828 | 0.01313 | -0.0282 | -97.6999
-12.5 | -1.2368 | 0.01241 | -0.027 | -99.6616
-12 | -1.1887 | 0.01175 | -0.026 | -101.166
-11.5 | -1.1384 | 0.01119 | -0.0254 | -101.7337
-11 | -1.0865 | 0.0107 | -0.0249 | -101.5421
-10.5 | -1.0334 | 0.01027 | -0.0247 | -100.6232
-10 | -0.9794 | 0.00987 | -0.0246 | -99.23
-9 | -0.8711 | 0.009 | -0.0244 | -96.7889
-8.5 | -0.8155 | 0.00867 | -0.0245 | -94.06
-8 | -0.7592 | 0.00837 | -0.0247 | -90.7049
-7.5 | -0.703 | 0.00804 | -0.0249 | -87.4378
-7 | -0.6462 | 0.00773 | -0.0252 | -83.5964
-6.5 | -0.5888 | 0.0075 | -0.0256 | -78.5067
-6 | -0.5313 | 0.00725 | -0.0261 | -73.2828
-5.5 | -0.4736 | 0.00701 | -0.0265 | -67.5606
-5 | -0.4155 | 0.00682 | -0.027 | -60.9238
-4.5 | -0.3573 | 0.00661 | -0.0276 | -54.0545
-4 | -0.2992 | 0.0064 | -0.0281 | -46.75
-3.5 | -0.2412 | 0.00614 | -0.0287 | -39.2834
-3 | -0.1832 | 0.00583 | -0.0293 | -31.4237
-2.5 | -0.1254 | 0.00549 | -0.0298 | -22.8415
-2 | -0.0677 | 0.00507 | -0.0305 | -13.3531
-1.5 | -0.0102 | 0.00459 | -0.0311 | -2.2222
-1 | 0.0476 | 0.00417 | -0.0318 | 11.4149
-0.5 | 0.1072 | 0.0041 | -0.0326 | 26.1463
0 | 0.1667 | 0.0041 | -0.0334 | 40.6585
0.5 | 0.2263 | 0.0041 | -0.0342 | 55.1951
1 | 0.2859 | 0.00412 | -0.035 | 69.3932
1.5 | 0.3453 | 0.00419 | -0.0357 | 82.4105
2 | 0.4045 | 0.00431 | -0.0365 | 93.8515
2.5 | 0.4633 | 0.00445 | -0.0372 | 104.1124
3 | 0.5181 | 0.00512 | -0.0374 | 101.1914
3.5 | 0.5724 | 0.00578 | -0.0375 | 99.0311
4 | 0.6266 | 0.00639 | -0.0376 | 98.0595
4.5 | 0.6805 | 0.00695 | -0.0377 | 97.9137
5 | 0.7346 | 0.00744 | -0.0377 | 98.7366
5.5 | 0.7885 | 0.00791 | -0.0376 | 99.6839
6 | 0.8426 | 0.0083 | -0.0375 | 101.5181
6.5 | 0.8969 | 0.00862 | -0.0375 | 104.0487
7 | 0.9506 | 0.00896 | -0.0374 | 106.0938
7.5 | 1.0036 | 0.00929 | -0.0372 | 108.0301
8 | 1.056 | 0.00964 | -0.0368 | 109.5436
8.5 | 1.1072 | 0.01001 | -0.0363 | 110.6094
9 | 1.1565 | 0.01045 | -0.0355 | 110.6699
9.5 | 1.2055 | 0.01084 | -0.0346 | 111.2085
10 | 1.2515 | 0.01132 | -0.0333 | 110.5565
10.5 | 1.2935 | 0.01189 | -0.0313 | 108.7889
12 | 1.3847 | 0.01374 | -0.0197 | 100.7787
12.5 | 1.4126 | 0.01483 | -0.0164 | 95.2529
13 | 1.4407 | 0.01606 | -0.0134 | 89.7073
13.5 | 1.47 | 0.01734 | -0.0108 | 84.7751
14 | 1.4987 | 0.01875 | -0.0085 | 79.9307
14.5 | 1.5255 | 0.02036 | -0.0062 | 74.9263
15 | 1.5495 | 0.02224 | -0.004 | 69.6718
15.5 | 1.5714 | 0.02437 | -0.0018 | 64.4809
16 | 1.5911 | 0.02675 | 0.0001 | 59.4804
16.5 | 1.6097 | 0.02933 | 0.0019 | 54.8824
17 | 1.6306 | 0.03188 | 0.0032 | 51.1481
17.5 | 1.6484 | 0.03483 | 0.0043 | 47.327
18 | 1.6643 | 0.0381 | 0.0052 | 43.6824
18.5 | 1.6784 | 0.04171 | 0.0058 | 40.2398
19 | 1.6906 | 0.04563 | 0.0061 | 37.0502
19.5 | 1.6991 | 0.05015 | 0.006 | 33.8804
20 | 1.7043 | 0.0552 | 0.0056 | 30.875

## 93. Re 7M Mach 0.25 (1)
BIGFOIL.COM POLAR EXPORT
NACA64-215 a=0.6
NACA64-215 a=0.6 |  |  |  | Cl Max: | 1.267 | at alpha= | 11.5 | deg
JavaFoil+Calcfoil stall+Eppler ext transition |  |  |  | L/D Max: | 105.464 | at alpha= | 4 | deg
Re: | 7000000 |  |  | Cd Min: | 0.00491 | at alpha= | -1.5 | deg
Mach: | 0.25 |  |  | Cl=0 at alpha= | -1.3889 | deg
|  |  |  | @ Cl=0.1, Cd= | 0.0049343
|  |  |  | @ Cl=0.4, Cd= | 0.0050535
|  |  |  | @ Cl=0.6, Cd= | 0.0057472
alpha (deg) | Cl | Cd | Cm | Cl/Cd
-17 | -0.6 | 0.13422 | -0.005 | -4.467
-16.5 | -0.642 | 0.12624 | -0.005 | -5.088
-16 | -0.682 | 0.11857 | -0.006 | -5.748
-15.5 | -0.719 | 0.10817 | -0.006 | -6.647
-15 | -0.752 | 0.09895 | -0.007 | -7.603
-14.5 | -0.784 | 0.08861 | -0.008 | -8.846
-14 | -0.841 | 0.06003 | -0.01 | -14.005
-13.5 | -0.895 | 0.03879 | -0.012 | -23.068
-13 | -0.936 | 0.02627 | -0.013 | -35.612
-12.5 | -0.966 | 0.01867 | -0.014 | -51.754
-12 | -0.972 | 0.01645 | -0.015 | -59.08
-11.5 | -0.971 | 0.01456 | -0.015 | -66.73
-11 | -0.962 | 0.01334 | -0.016 | -72.102
-10.5 | -0.946 | 0.01234 | -0.017 | -76.642
-10 | -0.923 | 0.01155 | -0.018 | -79.879
-9.5 | -0.894 | 0.01094 | -0.018 | -81.725
-9 | -0.861 | 0.00964 | -0.019 | -89.337
-8.5 | -0.823 | 0.00992 | -0.02 | -82.897
-8 | -0.777 | 0.00938 | -0.02 | -82.824
-7.5 | -0.727 | 0.00899 | -0.021 | -80.904
-7 | -0.674 | 0.00868 | -0.022 | -77.694
-6.5 | -0.619 | 0.00835 | -0.022 | -74.159
-6 | -0.563 | 0.00815 | -0.023 | -69.029
-5.5 | -0.505 | 0.00791 | -0.024 | -63.821
-5 | -0.446 | 0.00766 | -0.024 | -58.202
-4.5 | -0.386 | 0.00745 | -0.025 | -51.812
-4 | -0.325 | 0.00725 | -0.026 | -44.839
-3.5 | -0.263 | 0.00711 | -0.026 | -37.046
-3 | -0.201 | 0.00572 | -0.027 | -35.254
-2.5 | -0.139 | 0.00534 | -0.028 | -26.034
-2 | -0.077 | 0.00495 | -0.028 | -15.463
-1.5 | -0.014 | 0.00491 | -0.029 | -2.815
-1 | 0.049 | 0.00491 | -0.03 | 9.994
-0.5 | 0.112 | 0.00494 | -0.031 | 22.648
0 | 0.175 | 0.00496 | -0.031 | 35.249
0.5 | 0.238 | 0.005 | -0.032 | 47.544
1 | 0.301 | 0.00499 | -0.033 | 60.284
1.5 | 0.363 | 0.00503 | -0.033 | 72.215
2 | 0.426 | 0.00507 | -0.034 | 84.118
2.5 | 0.489 | 0.00519 | -0.035 | 94.26
3 | 0.55 | 0.00528 | -0.035 | 104.175
3.5 | 0.611 | 0.00585 | -0.036 | 104.54
4 | 0.672 | 0.00637 | -0.037 | 105.464
4.5 | 0.732 | 0.00714 | -0.037 | 102.617
5 | 0.792 | 0.00841 | -0.038 | 94.128
5.5 | 0.847 | 0.00879 | -0.038 | 96.278
6 | 0.901 | 0.00979 | -0.039 | 92.036
6.5 | 0.953 | 0.01025 | -0.04 | 92.956
7 | 1.003 | 0.0107 | -0.04 | 93.724
7.5 | 1.05 | 0.0112 | -0.041 | 93.711
8 | 1.093 | 0.01171 | -0.041 | 93.335
8.5 | 1.133 | 0.0123 | -0.042 | 92.09
9 | 1.169 | 0.01295 | -0.042 | 90.265
9.5 | 1.2 | 0.01367 | -0.043 | 87.831
10 | 1.226 | 0.01455 | -0.043 | 84.285
10.5 | 1.247 | 0.01553 | -0.044 | 80.257
11 | 1.261 | 0.01659 | -0.044 | 76.017
11.5 | 1.267 | 0.01752 | -0.045 | 72.3
12 | 1.261 | 0.01893 | -0.045 | 66.626
12.5 | 1.248 | 0.02041 | -0.046 | 61.141
13 | 1.225 | 0.02216 | -0.046 | 55.277
13.5 | 1.194 | 0.02421 | -0.046 | 49.313
14 | 1.154 | 0.02676 | -0.047 | 43.116
14.5 | 1.106 | 0.02977 | -0.047 | 37.13
15 | 1.043 | 0.03603 | -0.046 | 28.941
15.5 | 0.963 | 0.04865 | -0.045 | 19.793
16 | 0.834 | 0.09584 | -0.037 | 8.699
16.5 | 0.757 | 0.11776 | -0.032 | 6.432

## 94. Re 7M Mach 0.25 (2)
BIGFOIL.COM POLAR EXPORT
NACA64-215 a=0.6
NACA64-215 a=0.6 |  |  |  | Cl Max: | 1.6331 | at alpha= | 19 | deg
XFOIL ncrit=9 |  |  |  | L/D Max: | 108.239 | at alpha= | 8 | deg
Re: | 7000000 |  |  | Cd Min: | 0.10167 | at alpha= | -20 | deg
Mach: | 0.25 |  |  | Cl=0 at alpha= | -1.4136 | deg
|  |  |  | @ Cl=0.1, Cd= | 0.0041443
|  |  |  | @ Cl=0.4, Cd= | 0.0043033
|  |  |  | @ Cl=0.6, Cd= | 0.0060113
alpha (deg) | Cl | Cd | Cm | Cl/Cd
-20 | -1.2595 | 0.10167 | -0.0322 | -12.3881
-19.5 | -1.3221 | 0.08339 | -0.0448 | -15.8544
-19 | -1.3896 | 0.06641 | -0.0556 | -20.9246
-18.5 | -1.4121 | 0.05669 | -0.0605 | -24.9092
-18 | -1.4392 | 0.0474 | -0.0643 | -30.3629
-17.5 | -1.452 | 0.04036 | -0.0661 | -35.9762
-17 | -1.4527 | 0.035 | -0.0665 | -41.5057
-16.5 | -1.447 | 0.03052 | -0.0659 | -47.4115
-15.5 | -1.4211 | 0.02362 | -0.063 | -60.1651
-15 | -1.405 | 0.02111 | -0.0599 | -66.5561
-14.5 | -1.3841 | 0.01907 | -0.0564 | -72.58
-14 | -1.363 | 0.01734 | -0.0522 | -78.6044
-13.5 | -1.3422 | 0.01597 | -0.047 | -84.0451
-13 | -1.3176 | 0.01496 | -0.0412 | -88.0749
-12.5 | -1.275 | 0.01407 | -0.0382 | -90.6183
-12 | -1.2275 | 0.01329 | -0.0359 | -92.3627
-11.5 | -1.1797 | 0.01239 | -0.0337 | -95.2139
-11 | -1.1286 | 0.0116 | -0.032 | -97.2931
-10.5 | -1.0745 | 0.01099 | -0.0307 | -97.7707
-10 | -1.0187 | 0.01045 | -0.0298 | -97.4833
-9.5 | -0.9618 | 0.00998 | -0.029 | -96.3727
-9 | -0.9045 | 0.00951 | -0.0284 | -95.1104
-8.5 | -0.8472 | 0.00902 | -0.0279 | -93.9246
-8 | -0.7886 | 0.00865 | -0.0277 | -91.1676
-7.5 | -0.7293 | 0.00833 | -0.0276 | -87.551
-7 | -0.6702 | 0.00797 | -0.0275 | -84.0903
-6.5 | -0.6105 | 0.00766 | -0.0276 | -79.6997
-6 | -0.5504 | 0.00743 | -0.0279 | -74.0781
-5.5 | -0.4904 | 0.00714 | -0.0281 | -68.6835
-5 | -0.43 | 0.00693 | -0.0285 | -62.0491
-4.5 | -0.3696 | 0.00671 | -0.0289 | -55.082
-4 | -0.3091 | 0.00649 | -0.0294 | -47.6271
-3.5 | -0.2489 | 0.00626 | -0.0298 | -39.7604
-3 | -0.1889 | 0.00594 | -0.0304 | -31.8013
-2.5 | -0.1291 | 0.00559 | -0.0309 | -23.0948
-1.5 | -0.0103 | 0.00463 | -0.0322 | -2.2246
-1 | 0.0493 | 0.00421 | -0.0328 | 11.7102
-0.5 | 0.111 | 0.00413 | -0.0337 | 26.8765
0 | 0.1726 | 0.00411 | -0.0345 | 41.9951
0.5 | 0.2342 | 0.00413 | -0.0353 | 56.707
1 | 0.2959 | 0.00415 | -0.0361 | 71.3012
1.5 | 0.3575 | 0.00422 | -0.0369 | 84.7156
2 | 0.4187 | 0.00434 | -0.0376 | 96.4747
2.5 | 0.4798 | 0.00448 | -0.0383 | 107.0982
3 | 0.5361 | 0.00516 | -0.0384 | 103.8953
3.5 | 0.5915 | 0.00591 | -0.0384 | 100.0846
4 | 0.6469 | 0.00657 | -0.0383 | 98.4627
4.5 | 0.7024 | 0.00714 | -0.0381 | 98.3754
5 | 0.7579 | 0.00767 | -0.0379 | 98.8136
5.5 | 0.8131 | 0.00817 | -0.0375 | 99.5226
6 | 0.869 | 0.00857 | -0.0372 | 101.4002
6.5 | 0.9249 | 0.00892 | -0.0369 | 103.6883
7 | 0.9805 | 0.00927 | -0.0364 | 105.7713
7.5 | 1.0344 | 0.00967 | -0.0356 | 106.97
8 | 1.0878 | 0.01005 | -0.0347 | 108.2388
8.5 | 1.1383 | 0.01055 | -0.0333 | 107.8957
9 | 1.1883 | 0.01099 | -0.0318 | 108.1256
9.5 | 1.2341 | 0.01153 | -0.0295 | 107.0338
10 | 1.2683 | 0.01215 | -0.0252 | 104.3868
10.5 | 1.2964 | 0.01285 | -0.02 | 100.8872
11 | 1.3204 | 0.01356 | -0.0145 | 97.3746
11.5 | 1.358 | 0.01474 | -0.0122 | 92.1303
12 | 1.3862 | 0.01621 | -0.0086 | 85.5151
12.5 | 1.4172 | 0.01769 | -0.0056 | 80.1131
13 | 1.4475 | 0.01932 | -0.0027 | 74.9224
13.5 | 1.4756 | 0.0212 | 0 | 69.6038
14 | 1.5014 | 0.02332 | 0.0027 | 64.3825
14.5 | 1.524 | 0.0258 | 0.0052 | 59.0698
15 | 1.541 | 0.02879 | 0.0078 | 53.5255
15.5 | 1.5617 | 0.03173 | 0.0097 | 49.2184
16 | 1.5821 | 0.03489 | 0.0113 | 45.3454
16.5 | 1.5999 | 0.03842 | 0.0127 | 41.6424
17 | 1.6135 | 0.04256 | 0.0137 | 37.9112
17.5 | 1.6248 | 0.04709 | 0.0143 | 34.5041
18 | 1.6303 | 0.05249 | 0.0143 | 31.0592
18.5 | 1.6303 | 0.05872 | 0.0137 | 27.764
19 | 1.6331 | 0.06502 | 0.0126 | 25.1169
19.5 | 1.6302 | 0.07228 | 0.0106 | 22.554
20 | 1.6227 | 0.08044 | 0.0079 | 20.1728

## 95. Re 7M Mach 0.50 (1)
BIGFOIL.COM POLAR EXPORT
NACA64-215 a=0.6
NACA64-215 a=0.6 |  |  |  | Cl Max: | 1.206 | at alpha= | 20 | deg
JavaFoil+Calcfoil stall+Eppler ext transition |  |  |  | L/D Max: | 111.118 | at alpha= | 3 | deg
Re: | 7000000 |  |  | Cd Min: | 0.00505 | at alpha= | -1 | deg
Mach: | 0.5 |  |  | Cl=0 at alpha= | -1.3929 | deg
|  |  |  | @ Cl=0.1, Cd= | 0.0050693
|  |  |  | @ Cl=0.4, Cd= | 0.0052157
|  |  |  | @ Cl=0.6, Cd= | 0.0054991
alpha (deg) | Cl | Cd | Cm | Cl/Cd
-20 | -1.036 | 0.15968 | -0.004 | -6.488
-19.5 | -1.012 | 0.14687 | -0.005 | -6.89
-19 | -0.981 | 0.14282 | -0.005 | -6.871
-18.5 | -0.95 | 0.141 | -0.005 | -6.739
-18 | -0.922 | 0.1334 | -0.005 | -6.913
-17.5 | -0.896 | 0.1392 | -0.006 | -6.438
-17 | -0.871 | 0.12622 | -0.006 | -6.902
-16.5 | -0.841 | 0.12158 | -0.006 | -6.921
-16 | -0.811 | 0.11707 | -0.006 | -6.932
-15.5 | -0.784 | 0.1122 | -0.007 | -6.991
-15 | -0.76 | 0.1114 | -0.007 | -6.822
-14.5 | -0.73 | 0.10453 | -0.008 | -6.988
-14 | -0.702 | 0.09973 | -0.008 | -7.037
-13.5 | -0.675 | 0.09084 | -0.008 | -7.428
-13 | -0.648 | 0.0851 | -0.009 | -7.613
-12.5 | -0.619 | 0.08995 | -0.008 | -6.877
-12 | -0.592 | 0.08189 | -0.009 | -7.23
-11.5 | -0.568 | 0.07257 | -0.01 | -7.823
-11 | -0.602 | 0.03016 | -0.016 | -19.968
-10.5 | -0.597 | 0.019 | -0.018 | -31.428
-10 | -0.479 | 0.07083 | -0.009 | -6.768
-9.5 | -0.454 | 0.06057 | -0.011 | -7.5
-9 | -0.496 | 0.0182 | -0.02 | -27.282
-8.5 | -0.476 | 0.05677 | -0.011 | -8.381
-8 | -0.732 | 0.01231 | -0.022 | -59.427
-7.5 | -0.733 | 0.01119 | -0.023 | -65.498
-7 | -0.705 | 0.01045 | -0.024 | -67.412
-6.5 | -0.666 | 0.00978 | -0.025 | -68.084
-6 | -0.613 | 0.0092 | -0.026 | -66.584
-5.5 | -0.554 | 0.00875 | -0.027 | -63.334
-5 | -0.492 | 0.00837 | -0.027 | -58.83
-4.5 | -0.428 | 0.00805 | -0.028 | -53.135
-4 | -0.361 | 0.00781 | -0.029 | -46.242
-3.5 | -0.294 | 0.00758 | -0.03 | -38.723
-3 | -0.225 | 0.00635 | -0.03 | -35.377
-2.5 | -0.155 | 0.00568 | -0.031 | -27.366
-2 | -0.086 | 0.0051 | -0.032 | -16.771
-1.5 | -0.015 | 0.00506 | -0.033 | -3.051
-1 | 0.055 | 0.00505 | -0.033 | 10.865
-0.5 | 0.125 | 0.00508 | -0.034 | 24.617
0 | 0.195 | 0.00511 | -0.035 | 38.283
0.5 | 0.266 | 0.00513 | -0.036 | 51.85
1 | 0.336 | 0.00517 | -0.036 | 65.021
1.5 | 0.406 | 0.00522 | -0.037 | 77.828
2 | 0.477 | 0.0053 | -0.038 | 89.898
2.5 | 0.547 | 0.00542 | -0.039 | 100.804
3 | 0.614 | 0.00552 | -0.039 | 111.118
3.5 | 0.682 | 0.00651 | -0.04 | 104.758
4 | 0.749 | 0.00722 | -0.041 | 103.779
4.5 | 0.807 | 0.00895 | -0.041 | 90.206
5 | 0.866 | 0.01047 | -0.042 | 82.681
5.5 | 0.924 | 0.01108 | -0.042 | 83.413
6 | 0.979 | 0.01174 | -0.043 | 83.326
6.5 | 1.026 | 0.01249 | -0.044 | 82.186
7 | 1.064 | 0.01337 | -0.044 | 79.641
7.5 | 1.089 | 0.01432 | -0.045 | 76.042
8 | 1.091 | 0.01549 | -0.045 | 70.417
8.5 | 1.043 | 0.01731 | -0.046 | 60.273
9 | 0.687 | 0.01961 | -0.046 | 35.012
9.5 | 0.604 | 0.06551 | -0.024 | 9.217
10 | 0.745 | 0.02287 | -0.047 | 32.572
10.5 | 0.66 | 0.0715 | -0.027 | 9.237
11 | 0.685 | 0.08164 | -0.025 | 8.388
11.5 | 0.836 | 0.02628 | -0.049 | 31.826
12 | 0.852 | 0.0328 | -0.048 | 25.981
12.5 | 0.769 | 0.08969 | -0.029 | 8.576
13 | 0.797 | 0.09788 | -0.029 | 8.138
13.5 | 0.824 | 0.09427 | -0.03 | 8.736
14 | 0.852 | 0.10153 | -0.031 | 8.39
14.5 | 0.883 | 0.10688 | -0.034 | 8.265
15 | 0.903 | 0.11079 | -0.031 | 8.153
15.5 | 0.933 | 0.11475 | -0.032 | 8.127
16 | 0.968 | 0.11672 | -0.036 | 8.295
16.5 | 0.996 | 0.12373 | -0.037 | 8.053
17 | 1.013 | 0.12676 | -0.034 | 7.989
17.5 | 1.044 | 0.1318 | -0.036 | 7.924
18 | 1.087 | 0.12708 | -0.041 | 8.553
18.5 | 1.114 | 0.13492 | -0.042 | 8.256
19 | 1.122 | 0.14181 | -0.037 | 7.91
19.5 | 1.153 | 0.14718 | -0.039 | 7.837
20 | 1.206 | 0.13494 | -0.045 | 8.941

## 96. Re 7M Mach 0.50 (2)
BIGFOIL.COM POLAR EXPORT
NACA64-215 a=0.6
NACA64-215 a=0.6 |  |  |  | Cl Max: | 1.2543 | at alpha= | 10.5 | deg
XFOIL ncrit=9 |  |  |  | L/D Max: | 120.022 | at alpha= | 2.5 | deg
Re: | 7000000 |  |  | Cd Min: | 0.13584 | at alpha= | 15.5 | deg
Mach: | 0.5 |  |  | Cl=0 at alpha= | -1.4218 | deg
|  |  |  | @ Cl=0.1, Cd= | 0.0043139
|  |  |  | @ Cl=0.4, Cd= | 0.0043693
|  |  |  | @ Cl=0.6, Cd= | 0.0051637
alpha (deg) | Cl | Cd | Cm | Cl/Cd
-13.5 | -0.6739 | 0.10881 | -0.0305 | -6.1934
-13 | -0.6914 | 0.09587 | -0.0393 | -7.2118
-12.5 | -0.7157 | 0.08229 | -0.0483 | -8.6973
-12 | -0.7342 | 0.06881 | -0.0577 | -10.67
-11.5 | -0.7578 | 0.05673 | -0.0665 | -13.358
-11 | -0.7866 | 0.04637 | -0.0728 | -16.9636
-10.5 | -0.8199 | 0.03719 | -0.0765 | -22.0462
-10 | -0.8533 | 0.0293 | -0.0772 | -29.1229
-9.5 | -0.8848 | 0.0227 | -0.0741 | -38.978
-9 | -0.9115 | 0.01748 | -0.067 | -52.1453
-8.5 | -0.9268 | 0.01403 | -0.056 | -66.0584
-8 | -0.8957 | 0.01163 | -0.049 | -77.0163
-7.5 | -0.8411 | 0.01021 | -0.0444 | -82.38
-7 | -0.7755 | 0.00936 | -0.0413 | -82.8526
-6.5 | -0.7064 | 0.00876 | -0.0392 | -80.6393
-6 | -0.6367 | 0.00824 | -0.0376 | -77.2694
-5.5 | -0.5659 | 0.00784 | -0.0366 | -72.1811
-5 | -0.4949 | 0.00751 | -0.0359 | -65.8988
-4 | -0.3538 | 0.00694 | -0.0354 | -50.9798
-3.5 | -0.2834 | 0.0067 | -0.0354 | -42.2985
-2.5 | -0.1454 | 0.00599 | -0.0359 | -24.2738
-2 | -0.0776 | 0.00551 | -0.0363 | -14.0835
-1.5 | -0.0106 | 0.00485 | -0.0368 | -2.1856
-1 | 0.0572 | 0.00435 | -0.0374 | 13.1494
-0.5 | 0.1283 | 0.00429 | -0.0383 | 29.9068
0 | 0.1991 | 0.00426 | -0.0392 | 46.7371
0.5 | 0.2705 | 0.00425 | -0.0401 | 63.6471
1 | 0.3416 | 0.00432 | -0.041 | 79.0741
1.5 | 0.4127 | 0.00438 | -0.0418 | 94.2237
2 | 0.4836 | 0.0045 | -0.0426 | 107.4667
2.5 | 0.5545 | 0.00462 | -0.0432 | 120.0216
3 | 0.6181 | 0.00538 | -0.0428 | 114.8885
3.5 | 0.6764 | 0.00643 | -0.0416 | 105.1944
4 | 0.735 | 0.00733 | -0.0402 | 100.2729
4.5 | 0.7936 | 0.00809 | -0.0385 | 98.0964
5 | 0.8508 | 0.00883 | -0.0363 | 96.3533
5.5 | 0.9114 | 0.00934 | -0.0343 | 97.5803
6 | 0.9695 | 0.00987 | -0.0317 | 98.227
6.5 | 1.023 | 0.01048 | -0.0281 | 97.6145
7 | 1.0572 | 0.0112 | -0.0213 | 94.3929
7.5 | 1.0949 | 0.01224 | -0.0158 | 89.4526
8 | 1.1328 | 0.01356 | -0.0106 | 83.5398
8.5 | 1.1704 | 0.01511 | -0.0057 | 77.4586
9 | 1.2049 | 0.01699 | -0.0007 | 70.9182
9.5 | 1.2333 | 0.01934 | 0.0046 | 63.7694
10 | 1.2524 | 0.02234 | 0.0101 | 56.0609
10.5 | 1.2543 | 0.02604 | 0.0164 | 48.1682
11.5 | 1.2345 | 0.03862 | 0.0224 | 31.9653
12 | 1.2138 | 0.04642 | 0.0237 | 26.1482
12.5 | 1.1873 | 0.05565 | 0.0228 | 21.3351
13 | 1.1539 | 0.06666 | 0.0193 | 17.3102
13.5 | 1.1194 | 0.07913 | 0.0133 | 14.1463
14 | 1.0865 | 0.09288 | 0.0052 | 11.6979
14.5 | 1.0603 | 0.10703 | -0.004 | 9.9066
15 | 1.0392 | 0.12135 | -0.0135 | 8.5637
15.5 | 1.0198 | 0.13584 | -0.0231 | 7.5074

## 97. Re 8M Mach 0.00 (1)
BIGFOIL.COM POLAR EXPORT
NACA64-215 a=0.6
NACA64-215 a=0.6 |  |  |  | Cl Max: | 1.334 | at alpha= | 13 | deg
JavaFoil+Calcfoil stall+Eppler ext transition |  |  |  | L/D Max: | 104.823 | at alpha= | 6.5 | deg
Re: | 8000000 |  |  | Cd Min: | 0.0048 | at alpha= | -0.5 | deg
Mach: | 0 |  |  | Cl=0 at alpha= | -1.3917 | deg
|  |  |  | @ Cl=0.1, Cd= | 0.0048039
|  |  |  | @ Cl=0.4, Cd= | 0.0049693
|  |  |  | @ Cl=0.6, Cd= | 0.0059515
alpha (deg) | Cl | Cd | Cm | Cl/Cd
-19 | -0.857 | 0.13345 | -0.004 | -6.419
-18.5 | -0.88 | 0.12534 | -0.005 | -7.023
-18 | -0.904 | 0.11334 | -0.005 | -7.979
-17.5 | -0.926 | 0.09943 | -0.006 | -9.31
-17 | -0.951 | 0.08284 | -0.007 | -11.483
-16.5 | -1.003 | 0.0526 | -0.008 | -19.071
-16 | -1.029 | 0.04083 | -0.009 | -25.2
-15.5 | -1.05 | 0.03214 | -0.01 | -32.66
-15 | -1.063 | 0.02667 | -0.01 | -39.862
-14.5 | -1.073 | 0.02215 | -0.011 | -48.45
-14 | -1.075 | 0.01949 | -0.012 | -55.176
-13.5 | -1.073 | 0.01743 | -0.012 | -61.522
-13 | -1.067 | 0.01538 | -0.013 | -69.424
-12.5 | -1.056 | 0.01408 | -0.014 | -74.975
-12 | -1.04 | 0.01305 | -0.014 | -79.654
-11.5 | -1.019 | 0.01223 | -0.015 | -83.298
-11 | -0.994 | 0.01152 | -0.016 | -86.34
-10.5 | -0.965 | 0.01091 | -0.017 | -88.455
-10 | -0.933 | 0.00963 | -0.017 | -96.922
-9.5 | -0.898 | 0.00998 | -0.018 | -89.915
-9 | -0.855 | 0.00955 | -0.019 | -89.511
-8.5 | -0.81 | 0.00908 | -0.019 | -89.208
-8 | -0.762 | 0.0088 | -0.02 | -86.588
-7.5 | -0.711 | 0.00843 | -0.02 | -84.304
-7 | -0.658 | 0.00818 | -0.021 | -80.382
-6.5 | -0.603 | 0.00794 | -0.022 | -75.989
-6 | -0.547 | 0.00777 | -0.022 | -70.393
-5.5 | -0.49 | 0.00752 | -0.023 | -65.2
-5 | -0.433 | 0.00733 | -0.024 | -58.999
-4.5 | -0.374 | 0.00719 | -0.024 | -52
-4 | -0.315 | 0.00705 | -0.025 | -44.692
-3.5 | -0.255 | 0.00652 | -0.026 | -39.158
-3 | -0.195 | 0.00577 | -0.026 | -33.836
-2.5 | -0.135 | 0.00539 | -0.027 | -25.014
-2 | -0.074 | 0.00487 | -0.028 | -15.237
-1.5 | -0.013 | 0.00483 | -0.028 | -2.77
-1 | 0.047 | 0.00483 | -0.029 | 9.833
-0.5 | 0.108 | 0.0048 | -0.03 | 22.57
0 | 0.169 | 0.00484 | -0.03 | 34.993
0.5 | 0.23 | 0.00484 | -0.031 | 47.563
1 | 0.291 | 0.00487 | -0.032 | 59.711
1.5 | 0.352 | 0.00493 | -0.032 | 71.385
2 | 0.413 | 0.00498 | -0.033 | 82.789
2.5 | 0.473 | 0.00505 | -0.034 | 93.828
3 | 0.532 | 0.00513 | -0.034 | 103.836
3.5 | 0.592 | 0.0059 | -0.035 | 100.388
4 | 0.651 | 0.00628 | -0.035 | 103.719
4.5 | 0.71 | 0.00702 | -0.036 | 101.152
5 | 0.768 | 0.00795 | -0.037 | 96.561
5.5 | 0.825 | 0.00898 | -0.037 | 91.904
6 | 0.881 | 0.00934 | -0.038 | 94.365
6.5 | 0.931 | 0.00889 | -0.039 | 104.823
7 | 0.981 | 0.00994 | -0.039 | 98.705
7.5 | 1.029 | 0.01035 | -0.04 | 99.446
8 | 1.074 | 0.01079 | -0.04 | 99.56
8.5 | 1.117 | 0.01125 | -0.041 | 99.285
9 | 1.157 | 0.01178 | -0.041 | 98.236
9.5 | 1.195 | 0.01234 | -0.042 | 96.762
10 | 1.228 | 0.01297 | -0.042 | 94.687
10.5 | 1.258 | 0.01366 | -0.043 | 92.107
11 | 1.285 | 0.01444 | -0.043 | 88.962
11.5 | 1.305 | 0.01531 | -0.044 | 85.284
12 | 1.319 | 0.01613 | -0.044 | 81.789
12.5 | 1.329 | 0.01724 | -0.045 | 77.098
13 | 1.334 | 0.01829 | -0.045 | 72.9
13.5 | 1.333 | 0.01958 | -0.045 | 68.121
14 | 1.329 | 0.02088 | -0.046 | 63.646
14.5 | 1.319 | 0.02257 | -0.046 | 58.467
15 | 1.306 | 0.02429 | -0.047 | 53.77
15.5 | 1.289 | 0.02615 | -0.047 | 49.306
16 | 1.267 | 0.02893 | -0.047 | 43.794
16.5 | 1.241 | 0.03203 | -0.047 | 38.75
17 | 1.216 | 0.03411 | -0.048 | 35.651
17.5 | 1.183 | 0.03901 | -0.048 | 30.335
18 | 1.149 | 0.0445 | -0.048 | 25.815

## 98. Re 8M Mach 0.00 (2)
BIGFOIL.COM POLAR EXPORT
NACA64-215 a=0.6
NACA64-215 a=0.6 |  |  |  | Cl Max: | 1.7303 | at alpha= | 20 | deg
XFOIL ncrit=9 |  |  |  | L/D Max: | 114.766 | at alpha= | 9.5 | deg
Re: | 8000000 |  |  | Cd Min: | 0.04965 | at alpha= | 20 | deg
Mach: | 0 |  |  | Cl=0 at alpha= | -1.4145 | deg
|  |  |  | @ Cl=0.1, Cd= | 0.0040512
|  |  |  | @ Cl=0.4, Cd= | 0.0042074
|  |  |  | @ Cl=0.6, Cd= | 0.0061544
alpha (deg) | Cl | Cd | Cm | Cl/Cd
-20 | -1.6174 | 0.03689 | -0.0526 | -43.8439
-19.5 | -1.6075 | 0.0332 | -0.0528 | -48.4187
-19 | -1.5972 | 0.02974 | -0.0524 | -53.7054
-18.5 | -1.5881 | 0.02641 | -0.0515 | -60.1325
-18 | -1.5739 | 0.02369 | -0.0501 | -66.4373
-16.5 | -1.515 | 0.01794 | -0.0439 | -84.4482
-16 | -1.4967 | 0.01671 | -0.0399 | -89.5691
-15.5 | -1.4765 | 0.01571 | -0.0356 | -93.9847
-15 | -1.4535 | 0.01496 | -0.0309 | -97.1591
-14.5 | -1.4147 | 0.01426 | -0.029 | -99.2076
-14 | -1.3722 | 0.01362 | -0.0275 | -100.7489
-13.5 | -1.3273 | 0.01301 | -0.0263 | -102.0215
-13 | -1.2804 | 0.01246 | -0.0255 | -102.7608
-12.5 | -1.2326 | 0.01187 | -0.0247 | -103.8416
-12 | -1.1841 | 0.01125 | -0.024 | -105.2533
-11.5 | -1.1336 | 0.01073 | -0.0236 | -105.6477
-11 | -1.0818 | 0.01027 | -0.0234 | -105.3359
-10.5 | -1.0288 | 0.00987 | -0.0233 | -104.2351
-10 | -0.975 | 0.00951 | -0.0233 | -102.5237
-9.5 | -0.921 | 0.00912 | -0.0234 | -100.9868
-9 | -0.8668 | 0.00872 | -0.0235 | -99.4037
-8.5 | -0.8116 | 0.00838 | -0.0237 | -96.8496
-8 | -0.7556 | 0.00811 | -0.024 | -93.1689
-7.5 | -0.6994 | 0.00781 | -0.0243 | -89.5519
-7 | -0.6431 | 0.00753 | -0.0247 | -85.405
-6.5 | -0.5861 | 0.00729 | -0.0251 | -80.3978
-6 | -0.5288 | 0.00708 | -0.0256 | -74.6893
-5.5 | -0.4715 | 0.00683 | -0.0261 | -69.0337
-5 | -0.4137 | 0.00665 | -0.0267 | -62.2105
-4.5 | -0.3559 | 0.00646 | -0.0273 | -55.0929
-4 | -0.2979 | 0.00627 | -0.0278 | -47.512
-3.5 | -0.2401 | 0.00603 | -0.0284 | -39.8176
-3 | -0.1824 | 0.00576 | -0.029 | -31.6667
-2.5 | -0.1246 | 0.00543 | -0.0296 | -22.9466
-2 | -0.0671 | 0.00508 | -0.0303 | -13.2087
-1 | 0.0475 | 0.00414 | -0.0316 | 11.4734
-0.5 | 0.1066 | 0.00404 | -0.0324 | 26.3861
0 | 0.1658 | 0.00402 | -0.0332 | 41.2438
0.5 | 0.225 | 0.00402 | -0.034 | 55.9701
1 | 0.2842 | 0.00406 | -0.0348 | 70
1.5 | 0.3432 | 0.00414 | -0.0356 | 82.8986
2 | 0.4022 | 0.00421 | -0.0363 | 95.5344
2.5 | 0.4599 | 0.00448 | -0.0369 | 102.6562
3 | 0.5135 | 0.00525 | -0.0371 | 97.8095
3.5 | 0.5682 | 0.00582 | -0.0373 | 97.6289
4 | 0.6224 | 0.00639 | -0.0375 | 97.4022
4.5 | 0.677 | 0.00685 | -0.0376 | 98.8321
5 | 0.7312 | 0.00732 | -0.0377 | 99.8907
5.5 | 0.785 | 0.00775 | -0.0377 | 101.2903
6 | 0.8393 | 0.0081 | -0.0378 | 103.6173
6.5 | 0.8937 | 0.0084 | -0.0379 | 106.3929
7 | 0.9475 | 0.00871 | -0.0379 | 108.783
7.5 | 1.0004 | 0.00905 | -0.0378 | 110.5414
8 | 1.053 | 0.00936 | -0.0376 | 112.5
8.5 | 1.1043 | 0.00972 | -0.0373 | 113.6111
9 | 1.1544 | 0.01012 | -0.0367 | 114.0711
9.5 | 1.2039 | 0.01049 | -0.0361 | 114.7664
10 | 1.2507 | 0.01095 | -0.035 | 114.2192
10.5 | 1.2953 | 0.01145 | -0.0336 | 113.1266
11 | 1.3383 | 0.01191 | -0.0319 | 112.3678
11.5 | 1.37 | 0.01237 | -0.0281 | 110.7518
12.5 | 1.4216 | 0.01397 | -0.0198 | 101.7609
13 | 1.4512 | 0.01496 | -0.0169 | 97.0053
13.5 | 1.4808 | 0.01606 | -0.0142 | 92.2042
14 | 1.5092 | 0.01734 | -0.0117 | 87.0358
14.5 | 1.5363 | 0.01878 | -0.0094 | 81.8051
15 | 1.5608 | 0.02047 | -0.0071 | 76.2482
15.5 | 1.5824 | 0.02244 | -0.0048 | 70.5169
16 | 1.6044 | 0.02451 | -0.0029 | 65.459
16.5 | 1.6254 | 0.02672 | -0.0011 | 60.8308
17 | 1.6465 | 0.02903 | 0.0004 | 56.7172
17.5 | 1.6652 | 0.03166 | 0.0017 | 52.5963
18 | 1.6832 | 0.0345 | 0.0027 | 48.7884
18.5 | 1.6989 | 0.03765 | 0.0035 | 45.1235
19 | 1.7113 | 0.0413 | 0.0041 | 41.4358
19.5 | 1.7221 | 0.04525 | 0.0043 | 38.0575
20 | 1.7303 | 0.04965 | 0.0043 | 34.8499

## 99. Re 8M Mach 0.10 (1)
BIGFOIL.COM POLAR EXPORT
NACA64-215 a=0.6
NACA64-215 a=0.6 |  |  |  | Cl Max: | 1.323 | at alpha= | 13 | deg
JavaFoil+Calcfoil stall+Eppler ext transition |  |  |  | L/D Max: | 103.952 | at alpha= | 3 | deg
Re: | 8000000 |  |  | Cd Min: | 0.00483 | at alpha= | -1.5 | deg
Mach: | 0.1 |  |  | Cl=0 at alpha= | -1.3934 | deg
|  |  |  | @ Cl=0.1, Cd= | 0.0048471
|  |  |  | @ Cl=0.4, Cd= | 0.0049803
|  |  |  | @ Cl=0.6, Cd= | 0.0059458
alpha (deg) | Cl | Cd | Cm | Cl/Cd
-18.5 | -0.835 | 0.13126 | -0.005 | -6.358
-18 | -0.86 | 0.12096 | -0.005 | -7.108
-17.5 | -0.88 | 0.10981 | -0.006 | -8.015
-17 | -0.9 | 0.09882 | -0.006 | -9.108
-16.5 | -0.927 | 0.08248 | -0.007 | -11.234
-16 | -0.988 | 0.04817 | -0.009 | -20.502
-15.5 | -1.017 | 0.03584 | -0.01 | -28.386
-15 | -1.035 | 0.02933 | -0.01 | -35.283
-14.5 | -1.041 | 0.02652 | -0.011 | -39.253
-14 | -1.052 | 0.02172 | -0.012 | -48.452
-13.5 | -1.058 | 0.01811 | -0.012 | -58.406
-13 | -1.055 | 0.01608 | -0.013 | -65.618
-12.5 | -1.046 | 0.01456 | -0.014 | -71.885
-12 | -1.033 | 0.0134 | -0.015 | -77.04
-11.5 | -1.014 | 0.01246 | -0.015 | -81.391
-11 | -0.991 | 0.01169 | -0.016 | -84.802
-10.5 | -0.964 | 0.01097 | -0.017 | -87.911
-10 | -0.932 | 0.0098 | -0.017 | -95.144
-9.5 | -0.899 | 0.01005 | -0.018 | -89.464
-9 | -0.857 | 0.00959 | -0.019 | -89.37
-8.5 | -0.812 | 0.00916 | -0.019 | -88.632
-8 | -0.764 | 0.00887 | -0.02 | -86.14
-7.5 | -0.713 | 0.0085 | -0.021 | -83.931
-7 | -0.66 | 0.00824 | -0.021 | -80.089
-6.5 | -0.606 | 0.00802 | -0.022 | -75.556
-6 | -0.55 | 0.00778 | -0.022 | -70.664
-5.5 | -0.493 | 0.00753 | -0.023 | -65.454
-5 | -0.435 | 0.00738 | -0.024 | -58.868
-4.5 | -0.376 | 0.00719 | -0.024 | -52.262
-4 | -0.316 | 0.00704 | -0.025 | -44.945
-3.5 | -0.257 | 0.00654 | -0.026 | -39.216
-3 | -0.196 | 0.00582 | -0.026 | -33.727
-2.5 | -0.135 | 0.00538 | -0.027 | -25.165
-2 | -0.075 | 0.00486 | -0.028 | -15.319
-1.5 | -0.013 | 0.00483 | -0.028 | -2.785
-1 | 0.048 | 0.00483 | -0.029 | 9.878
-0.5 | 0.109 | 0.00485 | -0.03 | 22.477
0 | 0.17 | 0.00485 | -0.03 | 35.064
0.5 | 0.231 | 0.00489 | -0.031 | 47.341
1 | 0.293 | 0.00489 | -0.032 | 59.848
1.5 | 0.354 | 0.00492 | -0.032 | 71.882
2 | 0.415 | 0.005 | -0.033 | 82.986
2.5 | 0.476 | 0.00507 | -0.034 | 93.936
3 | 0.535 | 0.00515 | -0.034 | 103.952
3.5 | 0.595 | 0.00591 | -0.035 | 100.714
4 | 0.655 | 0.00634 | -0.036 | 103.279
4.5 | 0.713 | 0.00705 | -0.036 | 101.16
5 | 0.772 | 0.00803 | -0.037 | 96.12
5.5 | 0.829 | 0.00901 | -0.038 | 91.99
6 | 0.885 | 0.00947 | -0.038 | 93.508
6.5 | 0.935 | 0.00963 | -0.039 | 97.112
7 | 0.985 | 0.01001 | -0.039 | 98.389
7.5 | 1.032 | 0.01043 | -0.04 | 99.011
8 | 1.078 | 0.0109 | -0.04 | 98.879
8.5 | 1.12 | 0.01136 | -0.041 | 98.599
9 | 1.16 | 0.01191 | -0.041 | 97.425
9.5 | 1.196 | 0.01249 | -0.042 | 95.819
10 | 1.229 | 0.01314 | -0.042 | 93.523
10.5 | 1.258 | 0.01394 | -0.043 | 90.21
11 | 1.283 | 0.01465 | -0.043 | 87.617
11.5 | 1.302 | 0.01556 | -0.044 | 83.7
12 | 1.314 | 0.01642 | -0.044 | 80.009
12.5 | 1.32 | 0.0177 | -0.045 | 74.587
13 | 1.323 | 0.01867 | -0.045 | 70.831
13.5 | 1.319 | 0.02002 | -0.046 | 65.889
14 | 1.311 | 0.0214 | -0.046 | 61.272
14.5 | 1.298 | 0.02326 | -0.046 | 55.776
15 | 1.28 | 0.02517 | -0.047 | 50.846
15.5 | 1.257 | 0.02752 | -0.047 | 45.692
16 | 1.231 | 0.03009 | -0.047 | 40.921
16.5 | 1.202 | 0.03297 | -0.047 | 36.462
17 | 1.169 | 0.03657 | -0.048 | 31.967
17.5 | 1.127 | 0.04409 | -0.047 | 25.554
18 | 1.083 | 0.0526 | -0.047 | 20.588

## 100. Re 8M Mach 0.10 (2)
BIGFOIL.COM POLAR EXPORT
NACA64-215 a=0.6
NACA64-215 a=0.6 |  |  |  | Cl Max: | 1.7191 | at alpha= | 20 | deg
XFOIL ncrit=9 |  |  |  | L/D Max: | 114.179 | at alpha= | 9.5 | deg
Re: | 8000000 |  |  | Cd Min: | 0.05343 | at alpha= | 20 | deg
Mach: | 0.1 |  |  | Cl=0 at alpha= | -1.4149 | deg
|  |  |  | @ Cl=0.1, Cd= | 0.0040535
|  |  |  | @ Cl=0.4, Cd= | 0.0042045
|  |  |  | @ Cl=0.6, Cd= | 0.0061417
alpha (deg) | Cl | Cd | Cm | Cl/Cd
-20 | -1.6019 | 0.04079 | -0.0549 | -39.2719
-19.5 | -1.5939 | 0.0366 | -0.0554 | -43.5492
-19 | -1.5851 | 0.03274 | -0.0553 | -48.4148
-18.5 | -1.5747 | 0.02921 | -0.0549 | -53.9096
-18 | -1.5648 | 0.02588 | -0.0538 | -60.4637
-17.5 | -1.5521 | 0.02302 | -0.0521 | -67.424
-17 | -1.5336 | 0.0208 | -0.0501 | -73.7308
-16.5 | -1.5095 | 0.01888 | -0.0485 | -79.9523
-16 | -1.4938 | 0.01752 | -0.0443 | -85.2626
-15.5 | -1.4727 | 0.01632 | -0.0404 | -90.239
-15 | -1.4532 | 0.01538 | -0.0354 | -94.4863
-14.5 | -1.4216 | 0.01465 | -0.0319 | -97.0375
-14 | -1.3805 | 0.01394 | -0.03 | -99.0316
-13.5 | -1.3363 | 0.01328 | -0.0285 | -100.625
-13 | -1.2895 | 0.01268 | -0.0273 | -101.6956
-12.5 | -1.2408 | 0.01213 | -0.0264 | -102.2918
-12 | -1.1923 | 0.01147 | -0.0255 | -103.9494
-11.5 | -1.1419 | 0.0109 | -0.0249 | -104.7615
-11 | -1.0899 | 0.0104 | -0.0245 | -104.7981
-10.5 | -1.0366 | 0.00997 | -0.0243 | -103.9719
-10 | -0.9823 | 0.00959 | -0.0242 | -102.4296
-9.5 | -0.9274 | 0.00923 | -0.0242 | -100.4767
-9 | -0.873 | 0.0088 | -0.0241 | -99.2045
-8.5 | -0.8174 | 0.00844 | -0.0242 | -96.8483
-8 | -0.761 | 0.00816 | -0.0245 | -93.2598
-7.5 | -0.7042 | 0.00787 | -0.0248 | -89.479
-6.5 | -0.59 | 0.00731 | -0.0255 | -80.7114
-6 | -0.5322 | 0.0071 | -0.0259 | -74.9577
-5.5 | -0.4745 | 0.00686 | -0.0264 | -69.1691
-5 | -0.4163 | 0.00667 | -0.0269 | -62.4138
-4.5 | -0.3581 | 0.00648 | -0.0275 | -55.2623
-4 | -0.2997 | 0.00628 | -0.0281 | -47.7229
-3.5 | -0.2415 | 0.00605 | -0.0286 | -39.9174
-3 | -0.1834 | 0.00577 | -0.0292 | -31.7851
-2 | -0.0674 | 0.0051 | -0.0305 | -13.2157
-1 | 0.0478 | 0.00415 | -0.0318 | 11.5181
-0.5 | 0.1073 | 0.00404 | -0.0326 | 26.5594
0 | 0.1668 | 0.00402 | -0.0334 | 41.4925
0.5 | 0.2264 | 0.00403 | -0.0342 | 56.1787
1 | 0.286 | 0.00407 | -0.035 | 70.2703
1.5 | 0.3454 | 0.00414 | -0.0358 | 83.43
2 | 0.4047 | 0.00421 | -0.0365 | 96.1283
2.5 | 0.4628 | 0.00448 | -0.0371 | 103.3036
3 | 0.5167 | 0.00526 | -0.0373 | 98.2319
3.5 | 0.5717 | 0.00584 | -0.0375 | 97.8938
4 | 0.6261 | 0.00642 | -0.0376 | 97.5234
4.5 | 0.681 | 0.00688 | -0.0377 | 98.9826
5 | 0.7355 | 0.00735 | -0.0378 | 100.068
5.5 | 0.7896 | 0.0078 | -0.0377 | 101.2308
6 | 0.8442 | 0.00815 | -0.0378 | 103.5828
6.5 | 0.8989 | 0.00846 | -0.0378 | 106.253
7 | 0.9531 | 0.00876 | -0.0378 | 108.8014
7.5 | 1.0062 | 0.00912 | -0.0376 | 110.3289
8 | 1.0592 | 0.00943 | -0.0373 | 112.3224
8.5 | 1.1104 | 0.00981 | -0.0368 | 113.1906
9 | 1.1609 | 0.0102 | -0.0362 | 113.8137
9.5 | 1.2103 | 0.0106 | -0.0354 | 114.1792
10 | 1.2566 | 0.01109 | -0.0341 | 113.3093
10.5 | 1.3012 | 0.01158 | -0.0325 | 112.3661
11 | 1.3431 | 0.01207 | -0.0305 | 111.2759
11.5 | 1.3656 | 0.01255 | -0.0248 | 108.8127
12.5 | 1.4221 | 0.01437 | -0.0175 | 98.9631
13 | 1.4528 | 0.01541 | -0.0147 | 94.2764
13.5 | 1.4824 | 0.01662 | -0.012 | 89.1937
14 | 1.5106 | 0.018 | -0.0095 | 83.9222
14.5 | 1.5369 | 0.01959 | -0.0071 | 78.4533
15 | 1.5607 | 0.02144 | -0.0047 | 72.7938
15.5 | 1.5811 | 0.02361 | -0.0024 | 66.9674
16 | 1.6033 | 0.02578 | -0.0005 | 62.1916
16.5 | 1.6259 | 0.02801 | 0.0012 | 58.0471
17 | 1.6459 | 0.03054 | 0.0027 | 53.8933
17.5 | 1.6638 | 0.03342 | 0.0039 | 49.7846
18 | 1.6802 | 0.03656 | 0.005 | 45.9573
18.5 | 1.6948 | 0.04002 | 0.0057 | 42.3488
19 | 1.7038 | 0.0442 | 0.0061 | 38.5475
19.5 | 1.7131 | 0.04855 | 0.0062 | 35.2853
20 | 1.7191 | 0.05343 | 0.0059 | 32.1748

## 101. Re 8M Mach 0.25 (1)
BIGFOIL.COM POLAR EXPORT
NACA64-215 a=0.6
NACA64-215 a=0.6 |  |  |  | Cl Max: | 1.268 | at alpha= | 11.5 | deg
JavaFoil+Calcfoil stall+Eppler ext transition |  |  |  | L/D Max: | 105.585 | at alpha= | 3 | deg
Re: | 8000000 |  |  | Cd Min: | 0.00485 | at alpha= | -0.5 | deg
Mach: | 0.25 |  |  | Cl=0 at alpha= | -1.3889 | deg
|  |  |  | @ Cl=0.1, Cd= | 0.0048538
|  |  |  | @ Cl=0.4, Cd= | 0.005027
|  |  |  | @ Cl=0.6, Cd= | 0.0058657
alpha (deg) | Cl | Cd | Cm | Cl/Cd
-17 | -0.6 | 0.13241 | -0.005 | -4.529
-16.5 | -0.643 | 0.12536 | -0.005 | -5.128
-16 | -0.682 | 0.11787 | -0.006 | -5.788
-15.5 | -0.72 | 0.10676 | -0.006 | -6.746
-15 | -0.754 | 0.0972 | -0.007 | -7.757
-14.5 | -0.788 | 0.08497 | -0.008 | -9.275
-14 | -0.872 | 0.04344 | -0.011 | -20.076
-13.5 | -0.9 | 0.03649 | -0.012 | -24.654
-13 | -0.942 | 0.02419 | -0.013 | -38.942
-12.5 | -0.968 | 0.01809 | -0.014 | -53.496
-12 | -0.975 | 0.01579 | -0.015 | -61.732
-11.5 | -0.973 | 0.01406 | -0.015 | -69.226
-11 | -0.964 | 0.01294 | -0.016 | -74.474
-10.5 | -0.947 | 0.01201 | -0.017 | -78.878
-10 | -0.924 | 0.01127 | -0.018 | -81.979
-9.5 | -0.895 | 0.01068 | -0.018 | -83.832
-9 | -0.865 | 0.01018 | -0.019 | -84.941
-8.5 | -0.823 | 0.00968 | -0.02 | -85.027
-8 | -0.777 | 0.00919 | -0.02 | -84.551
-7.5 | -0.727 | 0.00882 | -0.021 | -82.462
-7 | -0.674 | 0.00848 | -0.022 | -79.517
-6.5 | -0.619 | 0.00822 | -0.022 | -75.378
-6 | -0.563 | 0.00795 | -0.023 | -70.766
-5.5 | -0.505 | 0.00772 | -0.024 | -65.398
-5 | -0.446 | 0.00752 | -0.024 | -59.263
-4.5 | -0.386 | 0.00731 | -0.025 | -52.746
-4 | -0.325 | 0.00713 | -0.026 | -45.547
-3.5 | -0.263 | 0.00698 | -0.026 | -37.766
-3 | -0.201 | 0.00592 | -0.027 | -34.058
-2.5 | -0.139 | 0.00546 | -0.028 | -25.491
-2 | -0.077 | 0.00487 | -0.028 | -15.716
-1.5 | -0.014 | 0.00488 | -0.029 | -2.835
-1 | 0.049 | 0.00487 | -0.03 | 10.068
-0.5 | 0.112 | 0.00485 | -0.031 | 23.059
0 | 0.175 | 0.00487 | -0.031 | 35.907
0.5 | 0.238 | 0.00491 | -0.032 | 48.462
1 | 0.301 | 0.00492 | -0.033 | 61.049
1.5 | 0.363 | 0.00498 | -0.033 | 72.927
2 | 0.426 | 0.00506 | -0.034 | 84.223
2.5 | 0.489 | 0.00513 | -0.035 | 95.37
3 | 0.55 | 0.00521 | -0.035 | 105.585
3.5 | 0.611 | 0.00601 | -0.036 | 101.699
4 | 0.672 | 0.00649 | -0.037 | 103.635
4.5 | 0.732 | 0.00729 | -0.037 | 100.504
5 | 0.792 | 0.00893 | -0.038 | 88.651
5.5 | 0.85 | 0.00937 | -0.039 | 90.76
6 | 0.902 | 0.00958 | -0.039 | 94.181
6.5 | 0.954 | 0.01003 | -0.04 | 95.125
7 | 1.004 | 0.01045 | -0.04 | 96.064
7.5 | 1.051 | 0.01094 | -0.041 | 96.066
8 | 1.094 | 0.01145 | -0.041 | 95.542
8.5 | 1.134 | 0.01201 | -0.042 | 94.426
9 | 1.17 | 0.01264 | -0.042 | 92.626
9.5 | 1.201 | 0.01338 | -0.043 | 89.812
10 | 1.228 | 0.01424 | -0.043 | 86.233
10.5 | 1.248 | 0.01515 | -0.044 | 82.37
11 | 1.263 | 0.01621 | -0.044 | 77.897
11.5 | 1.268 | 0.01727 | -0.045 | 73.434
12 | 1.263 | 0.01833 | -0.045 | 68.921
12.5 | 1.249 | 0.01983 | -0.046 | 62.991
13 | 1.227 | 0.02153 | -0.046 | 56.985
13.5 | 1.196 | 0.0235 | -0.046 | 50.895
14 | 1.156 | 0.02592 | -0.047 | 44.599
14.5 | 1.108 | 0.02874 | -0.047 | 38.541
15 | 1.046 | 0.03436 | -0.047 | 30.455
15.5 | 0.968 | 0.04608 | -0.045 | 20.998
16 | 0.845 | 0.08693 | -0.039 | 9.722
16.5 | 0.76 | 0.11473 | -0.033 | 6.622

## 102. Re 8M Mach 0.25 (2)
BIGFOIL.COM POLAR EXPORT
NACA64-215 a=0.6
NACA64-215 a=0.6 |  |  |  | Cl Max: | 1.6585 | at alpha= | 19 | deg
XFOIL ncrit=9 |  |  |  | L/D Max: | 111.277 | at alpha= | 9 | deg
Re: | 8000000 |  |  | Cd Min: | 0.08724 | at alpha= | -20 | deg
Mach: | 0.25 |  |  | Cl=0 at alpha= | -1.4175 | deg
|  |  |  | @ Cl=0.1, Cd= | 0.0040861
|  |  |  | @ Cl=0.4, Cd= | 0.0042152
|  |  |  | @ Cl=0.6, Cd= | 0.0060269
alpha (deg) | Cl | Cd | Cm | Cl/Cd
-20 | -1.3518 | 0.08724 | -0.0433 | -15.4952
-19.5 | -1.3579 | 0.07815 | -0.0487 | -17.3756
-19 | -1.4 | 0.06501 | -0.0566 | -21.5351
-18.5 | -1.4491 | 0.05254 | -0.063 | -27.5809
-18 | -1.4502 | 0.04619 | -0.0651 | -31.3964
-17.5 | -1.4653 | 0.03907 | -0.0667 | -37.5045
-17 | -1.4706 | 0.03344 | -0.0669 | -43.9773
-16 | -1.4582 | 0.02485 | -0.0653 | -58.6801
-15.5 | -1.4464 | 0.02213 | -0.062 | -65.3592
-15 | -1.4289 | 0.01978 | -0.0586 | -72.2396
-14.5 | -1.4058 | 0.018 | -0.0549 | -78.1
-14 | -1.3842 | 0.01645 | -0.0502 | -84.1459
-13.5 | -1.3645 | 0.01528 | -0.0441 | -89.2997
-13 | -1.3299 | 0.01436 | -0.0398 | -92.6114
-12.5 | -1.2849 | 0.01352 | -0.0371 | -95.037
-12 | -1.2357 | 0.01277 | -0.0349 | -96.7659
-11.5 | -1.1841 | 0.01209 | -0.0332 | -97.9404
-11 | -1.1326 | 0.01132 | -0.0315 | -100.053
-10.5 | -1.0785 | 0.01066 | -0.0302 | -101.1726
-10 | -1.0224 | 0.01015 | -0.0293 | -100.7291
-9.5 | -0.9651 | 0.00968 | -0.0286 | -99.7004
-9 | -0.907 | 0.00927 | -0.0281 | -97.8425
-8.5 | -0.8493 | 0.00881 | -0.0277 | -96.4018
-8 | -0.7906 | 0.00842 | -0.0274 | -93.8955
-7.5 | -0.7312 | 0.00811 | -0.0273 | -90.1603
-7 | -0.6716 | 0.00779 | -0.0274 | -86.2131
-6.5 | -0.6119 | 0.00748 | -0.0275 | -81.8048
-6 | -0.5516 | 0.00724 | -0.0277 | -76.1878
-5.5 | -0.4914 | 0.007 | -0.028 | -70.2
-5 | -0.4309 | 0.00677 | -0.0284 | -63.6484
-4.5 | -0.3704 | 0.00657 | -0.0288 | -56.3775
-4 | -0.3098 | 0.00638 | -0.0293 | -48.558
-3.5 | -0.2492 | 0.00616 | -0.0298 | -40.4545
-3 | -0.1892 | 0.00585 | -0.0303 | -32.3419
-2.5 | -0.1291 | 0.00554 | -0.0309 | -23.3032
-2 | -0.0692 | 0.00516 | -0.0315 | -13.4109
-1.5 | -0.0098 | 0.00469 | -0.0322 | -2.0896
-1 | 0.0496 | 0.00416 | -0.0329 | 11.9231
-0.5 | 0.111 | 0.00407 | -0.0337 | 27.2727
0 | 0.1728 | 0.00404 | -0.0345 | 42.7723
0.5 | 0.2344 | 0.00405 | -0.0353 | 57.8765
1 | 0.2961 | 0.00409 | -0.0361 | 72.3961
1.5 | 0.3576 | 0.00416 | -0.0369 | 85.9615
2 | 0.419 | 0.00424 | -0.0377 | 98.8208
2.5 | 0.4792 | 0.0045 | -0.0383 | 106.4889
3 | 0.5346 | 0.00531 | -0.0383 | 100.678
4 | 0.6468 | 0.00654 | -0.0383 | 98.8991
4.5 | 0.7029 | 0.00709 | -0.0382 | 99.1396
5 | 0.7588 | 0.00758 | -0.038 | 100.1055
5.5 | 0.8146 | 0.00803 | -0.0378 | 101.4446
6 | 0.8713 | 0.00839 | -0.0375 | 103.8498
7.5 | 1.0381 | 0.00945 | -0.0362 | 109.8519
8 | 1.0916 | 0.00985 | -0.0353 | 110.8223
8.5 | 1.1434 | 0.01029 | -0.0341 | 111.1176
9 | 1.194 | 0.01073 | -0.0326 | 111.2768
9.5 | 1.2405 | 0.01129 | -0.0305 | 109.876
10 | 1.283 | 0.01184 | -0.0276 | 108.3615
10.5 | 1.3099 | 0.01246 | -0.022 | 105.1284
11 | 1.3384 | 0.01328 | -0.0172 | 100.7831
12 | 1.3988 | 0.01554 | -0.0098 | 90.0129
12.5 | 1.4302 | 0.01693 | -0.0066 | 84.4773
13 | 1.4601 | 0.01854 | -0.0036 | 78.754
13.5 | 1.4886 | 0.02033 | -0.0008 | 73.2218
14 | 1.5129 | 0.02251 | 0.0021 | 67.2101
14.5 | 1.5352 | 0.02496 | 0.0048 | 61.5064
15 | 1.5574 | 0.02753 | 0.0072 | 56.571
15.5 | 1.579 | 0.03033 | 0.0093 | 52.0607
16 | 1.6002 | 0.03333 | 0.0111 | 48.0108
16.5 | 1.6169 | 0.03689 | 0.0126 | 43.8303
17 | 1.6311 | 0.04087 | 0.0138 | 39.9095
17.5 | 1.641 | 0.04546 | 0.0145 | 36.0977
18 | 1.6458 | 0.05081 | 0.0148 | 32.3913
18.5 | 1.6536 | 0.05617 | 0.0145 | 29.4392
19 | 1.6585 | 0.06209 | 0.0137 | 26.7112
19.5 | 1.6562 | 0.06911 | 0.012 | 23.9647
20 | 1.6507 | 0.0769 | 0.0096 | 21.4655

## 103. Re 8M Mach 0.50 (1)
BIGFOIL.COM POLAR EXPORT
NACA64-215 a=0.6
NACA64-215 a=0.6 |  |  |  | Cl Max: | 1.228 | at alpha= | 20 | deg
JavaFoil+Calcfoil stall+Eppler ext transition |  |  |  | L/D Max: | 102.675 | at alpha= | 3.5 | deg
Re: | 8000000 |  |  | Cd Min: | 0.00499 | at alpha= | -0.5 | deg
Mach: | 0.5 |  |  | Cl=0 at alpha= | -1.3929 | deg
|  |  |  | @ Cl=0.1, Cd= | 0.0049971
|  |  |  | @ Cl=0.4, Cd= | 0.0051331
|  |  |  | @ Cl=0.6, Cd= | 0.0058921
alpha (deg) | Cl | Cd | Cm | Cl/Cd
-20 | -1.037 | 0.16015 | -0.004 | -6.473
-19.5 | -1.014 | 0.14308 | -0.005 | -7.088
-19 | -0.983 | 0.13947 | -0.005 | -7.051
-18.5 | -0.951 | 0.13751 | -0.005 | -6.919
-18 | -0.922 | 0.13232 | -0.005 | -6.972
-17.5 | -0.897 | 0.13885 | -0.006 | -6.458
-17 | -0.872 | 0.12456 | -0.006 | -7.003
-16.5 | -0.842 | 0.12051 | -0.006 | -6.989
-16 | -0.812 | 0.11631 | -0.006 | -6.979
-15.5 | -0.785 | 0.11192 | -0.007 | -7.009
-15 | -0.76 | 0.10913 | -0.008 | -6.968
-14.5 | -0.732 | 0.10264 | -0.008 | -7.131
-14 | -0.703 | 0.09633 | -0.008 | -7.296
-13.5 | -0.677 | 0.0893 | -0.009 | -7.583
-13 | -0.652 | 0.08154 | -0.009 | -7.995
-12.5 | -0.619 | 0.09002 | -0.009 | -6.88
-12 | -0.593 | 0.08043 | -0.009 | -7.372
-11.5 | -0.571 | 0.0698 | -0.011 | -8.177
-11 | -0.616 | 0.02436 | -0.017 | -25.268
-10.5 | -0.6 | 0.01797 | -0.018 | -33.379
-10 | -0.479 | 0.06966 | -0.01 | -6.882
-9.5 | -0.454 | 0.06134 | -0.011 | -7.396
-9 | -0.501 | 0.01655 | -0.02 | -30.295
-8.5 | -0.476 | 0.05633 | -0.011 | -8.447
-8 | -0.733 | 0.012 | -0.022 | -61.058
-7.5 | -0.734 | 0.01094 | -0.023 | -67.112
-7 | -0.706 | 0.01021 | -0.024 | -69.138
-6.5 | -0.666 | 0.00956 | -0.025 | -69.661
-6 | -0.613 | 0.00902 | -0.026 | -67.944
-5.5 | -0.554 | 0.00861 | -0.027 | -64.406
-5 | -0.492 | 0.00821 | -0.027 | -60.021
-4.5 | -0.428 | 0.00789 | -0.028 | -54.206
-4 | -0.361 | 0.00767 | -0.029 | -47.14
-3.5 | -0.294 | 0.00743 | -0.03 | -39.494
-3 | -0.225 | 0.0067 | -0.03 | -33.555
-2.5 | -0.155 | 0.00573 | -0.031 | -27.105
-2 | -0.086 | 0.00538 | -0.032 | -15.892
-1.5 | -0.015 | 0.00501 | -0.033 | -3.085
-1 | 0.055 | 0.00501 | -0.033 | 10.954
-0.5 | 0.125 | 0.00499 | -0.034 | 25.085
0 | 0.195 | 0.00504 | -0.035 | 38.786
0.5 | 0.266 | 0.00505 | -0.036 | 52.606
1 | 0.336 | 0.00506 | -0.036 | 66.356
1.5 | 0.406 | 0.00514 | -0.037 | 78.99
2 | 0.477 | 0.00523 | -0.038 | 91.048
2.5 | 0.547 | 0.00537 | -0.039 | 101.902
3 | 0.614 | 0.00603 | -0.039 | 101.734
3.5 | 0.682 | 0.00664 | -0.04 | 102.675
4 | 0.749 | 0.0076 | -0.041 | 98.529
4.5 | 0.807 | 0.00899 | -0.041 | 89.805
5 | 0.867 | 0.01023 | -0.042 | 84.715
5.5 | 0.925 | 0.01085 | -0.042 | 85.21
6 | 0.98 | 0.01147 | -0.043 | 85.418
6.5 | 1.028 | 0.01219 | -0.044 | 84.266
7 | 1.066 | 0.01304 | -0.044 | 81.733
7.5 | 1.09 | 0.01399 | -0.045 | 77.951
8 | 1.092 | 0.0151 | -0.045 | 72.315
8.5 | 1.045 | 0.01686 | -0.046 | 61.945
9 | 0.688 | 0.01911 | -0.046 | 35.98
9.5 | 0.604 | 0.06508 | -0.024 | 9.282
10 | 0.747 | 0.02214 | -0.047 | 33.724
10.5 | 0.663 | 0.06988 | -0.028 | 9.482
11 | 0.685 | 0.0808 | -0.025 | 8.479
11.5 | 0.838 | 0.02553 | -0.049 | 32.827
12 | 0.858 | 0.0305 | -0.049 | 28.139
12.5 | 0.771 | 0.08752 | -0.03 | 8.812
13 | 0.797 | 0.09651 | -0.03 | 8.258
13.5 | 0.83 | 0.09047 | -0.033 | 9.169
14 | 0.856 | 0.09818 | -0.033 | 8.714
14.5 | 0.887 | 0.10327 | -0.035 | 8.59
15 | 0.903 | 0.10977 | -0.031 | 8.231
15.5 | 0.934 | 0.11314 | -0.033 | 8.255
16 | 0.973 | 0.11211 | -0.038 | 8.682
16.5 | 0.999 | 0.12067 | -0.038 | 8.279
17 | 1.013 | 0.12634 | -0.034 | 8.019
17.5 | 1.048 | 0.12777 | -0.038 | 8.203
18 | 1.098 | 0.11848 | -0.043 | 9.264
18.5 | 1.119 | 0.12973 | -0.043 | 8.626
19 | 1.123 | 0.14098 | -0.038 | 7.969
19.5 | 1.16 | 0.14179 | -0.041 | 8.181
20 | 1.228 | 0.11848 | -0.048 | 10.362

## 104. Re 8M Mach 0.50 (2)
BIGFOIL.COM POLAR EXPORT
NACA64-215 a=0.6
NACA64-215 a=0.6 |  |  |  | Cl Max: | 1.271 | at alpha= | 10.5 | deg
XFOIL ncrit=9 |  |  |  | L/D Max: | 120.784 | at alpha= | 2.5 | deg
Re: | 8000000 |  |  | Cd Min: | 0.13406 | at alpha= | 15.5 | deg
Mach: | 0.5 |  |  | Cl=0 at alpha= | -99 | deg
|  |  |  | @ Cl=0.1, Cd= | 0.00417
|  |  |  | @ Cl=0.4, Cd= | 0.0042653
|  |  |  | @ Cl=0.6, Cd= | 0.0052904
alpha (deg) | Cl | Cd | Cm | Cl/Cd
0 | 0.1995 | 0.00417 | -0.0392 | 47.8417
0.5 | 0.2707 | 0.00418 | -0.0402 | 64.7608
1 | 0.3419 | 0.0042 | -0.0411 | 81.4048
1.5 | 0.4131 | 0.00428 | -0.0419 | 96.5187
2 | 0.484 | 0.0044 | -0.0426 | 110
2.5 | 0.5544 | 0.00459 | -0.0432 | 120.7843
3 | 0.6156 | 0.00553 | -0.0426 | 111.3201
3.5 | 0.6752 | 0.00649 | -0.0415 | 104.037
4 | 0.7351 | 0.00728 | -0.0402 | 100.9753
4.5 | 0.7954 | 0.00797 | -0.0387 | 99.7992
5 | 0.8541 | 0.00865 | -0.0367 | 98.7399
5.5 | 0.9158 | 0.00913 | -0.0349 | 100.3067
6 | 0.9755 | 0.00964 | -0.0325 | 101.1929
6.5 | 1.0304 | 0.01023 | -0.0291 | 100.7234
7 | 1.0698 | 0.01085 | -0.0229 | 98.5991
7.5 | 1.1046 | 0.01189 | -0.0168 | 92.9016
8 | 1.1451 | 0.01306 | -0.0117 | 87.6799
8.5 | 1.1833 | 0.01454 | -0.0067 | 81.3824
9 | 1.2178 | 0.01637 | -0.0015 | 74.3922
9.5 | 1.247 | 0.01865 | 0.0039 | 66.8633
10 | 1.2676 | 0.02157 | 0.0094 | 58.7668
10.5 | 1.271 | 0.02556 | 0.0153 | 49.7261
11 | 1.2663 | 0.03092 | 0.0192 | 40.9541
11.5 | 1.248 | 0.03758 | 0.0226 | 33.2092
12 | 1.2272 | 0.04525 | 0.0243 | 27.1204
12.5 | 1.1934 | 0.05496 | 0.0233 | 21.714
13 | 1.1605 | 0.06586 | 0.0199 | 17.6207
13.5 | 1.1274 | 0.07807 | 0.0142 | 14.4409
14 | 1.0953 | 0.09159 | 0.0063 | 11.9587
14.5 | 1.0696 | 0.10557 | -0.0027 | 10.1317
15 | 1.0488 | 0.11976 | -0.0121 | 8.7575
15.5 | 1.0302 | 0.13406 | -0.0216 | 7.6846

## 105. Re 10M Mach 0.00 (1)
BIGFOIL.COM POLAR EXPORT
NACA64-215 a=0.6
NACA64-215 a=0.6 |  |  |  | Cl Max: | 1.336 | at alpha= | 13 | deg
JavaFoil+Calcfoil stall+Eppler ext transition |  |  |  | L/D Max: | 103.408 | at alpha= | 8.5 | deg
Re: | 10000000 |  |  | Cd Min: | 0.00473 | at alpha= | -1 | deg
Mach: | 0 |  |  | Cl=0 at alpha= | -1.3917 | deg
|  |  |  | @ Cl=0.1, Cd= | 0.00473
|  |  |  | @ Cl=0.4, Cd= | 0.0048951
|  |  |  | @ Cl=0.6, Cd= | 0.0061332
alpha (deg) | Cl | Cd | Cm | Cl/Cd
-19.5 | -0.835 | 0.13635 | -0.004 | -6.127
-19 | -0.859 | 0.1303 | -0.004 | -6.59
-18.5 | -0.883 | 0.12165 | -0.005 | -7.259
-18 | -0.913 | 0.10487 | -0.006 | -8.704
-17.5 | -0.936 | 0.09067 | -0.006 | -10.32
-17 | -0.987 | 0.05917 | -0.008 | -16.683
-16.5 | -1.013 | 0.04695 | -0.008 | -21.582
-16 | -1.039 | 0.03601 | -0.009 | -28.854
-15.5 | -1.054 | 0.03011 | -0.01 | -35.007
-15 | -1.07 | 0.02439 | -0.011 | -43.85
-14.5 | -1.076 | 0.02105 | -0.011 | -51.133
-14 | -1.075 | 0.01929 | -0.012 | -55.734
-13.5 | -1.075 | 0.01663 | -0.013 | -64.653
-13 | -1.07 | 0.01467 | -0.013 | -72.925
-12.5 | -1.059 | 0.01331 | -0.014 | -79.602
-12 | -1.042 | 0.01244 | -0.015 | -83.824
-11.5 | -1.022 | 0.01163 | -0.015 | -87.852
-11 | -0.997 | 0.011 | -0.016 | -90.678
-10.5 | -0.968 | 0.00968 | -0.017 | -99.99
-10 | -0.937 | 0.01003 | -0.017 | -93.427
-9.5 | -0.898 | 0.00958 | -0.018 | -93.674
-9 | -0.855 | 0.00924 | -0.019 | -92.557
-8.5 | -0.81 | 0.00879 | -0.019 | -92.164
-8 | -0.762 | 0.00853 | -0.02 | -89.337
-7.5 | -0.711 | 0.00817 | -0.02 | -86.994
-7 | -0.658 | 0.00794 | -0.021 | -82.834
-6.5 | -0.603 | 0.0077 | -0.022 | -78.266
-6 | -0.547 | 0.00753 | -0.022 | -72.658
-5.5 | -0.49 | 0.00734 | -0.023 | -66.817
-5 | -0.433 | 0.00715 | -0.024 | -60.533
-4.5 | -0.374 | 0.00696 | -0.024 | -53.734
-4 | -0.315 | 0.00683 | -0.025 | -46.092
-3.5 | -0.255 | 0.00668 | -0.026 | -38.192
-3 | -0.195 | 0.00604 | -0.026 | -32.319
-2.5 | -0.135 | 0.00554 | -0.027 | -24.309
-2 | -0.074 | 0.00523 | -0.028 | -14.171
-1.5 | -0.013 | 0.00503 | -0.028 | -2.663
-1 | 0.047 | 0.00473 | -0.029 | 10.034
-0.5 | 0.108 | 0.00473 | -0.03 | 22.914
0 | 0.169 | 0.00474 | -0.03 | 35.728
0.5 | 0.23 | 0.00473 | -0.031 | 48.636
1 | 0.291 | 0.0048 | -0.032 | 60.653
1.5 | 0.352 | 0.00484 | -0.032 | 72.64
2 | 0.413 | 0.00491 | -0.033 | 83.997
2.5 | 0.473 | 0.00538 | -0.034 | 88.014
3 | 0.532 | 0.00572 | -0.034 | 93.124
3.5 | 0.592 | 0.00606 | -0.035 | 97.669
4 | 0.651 | 0.0066 | -0.035 | 98.653
4.5 | 0.71 | 0.00737 | -0.036 | 96.355
5 | 0.768 | 0.00834 | -0.037 | 92.019
5.5 | 0.825 | 0.00861 | -0.037 | 95.819
6 | 0.881 | 0.00903 | -0.038 | 97.575
6.5 | 0.935 | 0.00943 | -0.039 | 99.234
7 | 0.983 | 0.00962 | -0.039 | 102.169
7.5 | 1.031 | 0.01 | -0.04 | 103.06
8 | 1.076 | 0.01042 | -0.04 | 103.292
8.5 | 1.12 | 0.01083 | -0.041 | 103.408
9 | 1.16 | 0.01131 | -0.041 | 102.561
9.5 | 1.197 | 0.01184 | -0.042 | 101.122
10 | 1.23 | 0.01249 | -0.042 | 98.505
10.5 | 1.261 | 0.01315 | -0.043 | 95.843
11 | 1.287 | 0.01389 | -0.043 | 92.663
11.5 | 1.308 | 0.0147 | -0.044 | 88.969
12 | 1.322 | 0.0156 | -0.044 | 84.739
12.5 | 1.332 | 0.01647 | -0.045 | 80.858
13 | 1.336 | 0.01755 | -0.045 | 76.15
13.5 | 1.336 | 0.01866 | -0.046 | 71.639
14 | 1.331 | 0.02013 | -0.046 | 66.134
14.5 | 1.322 | 0.02174 | -0.046 | 60.787
15 | 1.309 | 0.02327 | -0.047 | 56.247
15.5 | 1.292 | 0.02518 | -0.047 | 51.299
16 | 1.269 | 0.02778 | -0.047 | 45.692
16.5 | 1.245 | 0.03025 | -0.047 | 41.156
17 | 1.219 | 0.0326 | -0.048 | 37.402
17.5 | 1.185 | 0.03768 | -0.048 | 31.454
18 | 1.15 | 0.04328 | -0.048 | 26.571

## 106. Re 10M Mach 0.00 (2)
BIGFOIL.COM POLAR EXPORT
NACA64-215 a=0.6
NACA64-215 a=0.6 |  |  |  | Cl Max: | 1.753 | at alpha= | 20 | deg
XFOIL ncrit=9 |  |  |  | L/D Max: | 119.369 | at alpha= | 9.5 | deg
Re: | 10000000 |  |  | Cd Min: | 0.04708 | at alpha= | 20 | deg
Mach: | 0 |  |  | Cl=0 at alpha= | -1.4219 | deg
|  |  |  | @ Cl=0.1, Cd= | 0.0039853
|  |  |  | @ Cl=0.4, Cd= | 0.0041269
|  |  |  | @ Cl=0.6, Cd= | 0.0061451
alpha (deg) | Cl | Cd | Cm | Cl/Cd
-20 | -1.6603 | 0.03286 | -0.0528 | -50.5265
-19.5 | -1.6481 | 0.0296 | -0.0525 | -55.6791
-19 | -1.6321 | 0.02682 | -0.0518 | -60.8538
-17 | -1.5519 | 0.01833 | -0.0457 | -84.6645
-16.5 | -1.5389 | 0.01701 | -0.0412 | -90.4703
-16 | -1.5204 | 0.01583 | -0.037 | -96.0455
-15.5 | -1.5033 | 0.01496 | -0.0316 | -100.488
-15 | -1.4686 | 0.01421 | -0.0289 | -103.3498
-14.5 | -1.4278 | 0.01353 | -0.0272 | -105.5285
-14 | -1.3838 | 0.0129 | -0.0259 | -107.2713
-13.5 | -1.3375 | 0.01233 | -0.025 | -108.4753
-13 | -1.2893 | 0.01181 | -0.0243 | -109.1702
-12.5 | -1.2397 | 0.01132 | -0.0238 | -109.5141
-12 | -1.189 | 0.01086 | -0.0234 | -109.4843
-11.5 | -1.1384 | 0.01033 | -0.023 | -110.2033
-11 | -1.0864 | 0.00985 | -0.0228 | -110.2944
-10.5 | -1.0333 | 0.00944 | -0.0227 | -109.4597
-10 | -0.9792 | 0.00908 | -0.0228 | -107.8414
-9.5 | -0.9244 | 0.00876 | -0.0229 | -105.5251
-9 | -0.8695 | 0.0084 | -0.0231 | -103.5119
-8.5 | -0.8143 | 0.00806 | -0.0233 | -101.0298
-8 | -0.7582 | 0.00777 | -0.0236 | -97.5804
-7.5 | -0.7016 | 0.00754 | -0.024 | -93.0504
-7 | -0.6449 | 0.00726 | -0.0244 | -88.8292
-6.5 | -0.5879 | 0.00702 | -0.0249 | -83.7464
-6 | -0.5304 | 0.00682 | -0.0254 | -77.7713
-5.5 | -0.4728 | 0.00661 | -0.026 | -71.528
-5 | -0.415 | 0.00643 | -0.0265 | -64.5412
-4.5 | -0.357 | 0.00624 | -0.0271 | -57.2115
-4 | -0.2988 | 0.00607 | -0.0277 | -49.2257
-3.5 | -0.2407 | 0.00589 | -0.0284 | -40.8659
-3 | -0.1827 | 0.00563 | -0.029 | -32.4512
-2.5 | -0.1247 | 0.00537 | -0.0296 | -23.2216
-2 | -0.0667 | 0.00506 | -0.0303 | -13.1818
-1.5 | -0.009 | 0.0047 | -0.031 | -1.9149
-1 | 0.0486 | 0.00426 | -0.0317 | 11.4085
-0.5 | 0.1066 | 0.00395 | -0.0324 | 26.9873
0 | 0.1659 | 0.00395 | -0.0332 | 42
0.5 | 0.225 | 0.00394 | -0.034 | 57.1066
1 | 0.2842 | 0.00398 | -0.0348 | 71.407
1.5 | 0.3433 | 0.00405 | -0.0356 | 84.7654
2 | 0.4023 | 0.00413 | -0.0364 | 97.4092
2.5 | 0.4573 | 0.00477 | -0.0367 | 95.87
3 | 0.5123 | 0.00537 | -0.037 | 95.4004
3.5 | 0.5676 | 0.00585 | -0.0373 | 97.0256
4 | 0.6225 | 0.00635 | -0.0375 | 98.0315
4.5 | 0.6778 | 0.00673 | -0.0378 | 100.7132
5 | 0.7326 | 0.00715 | -0.0379 | 102.4615
5.5 | 0.787 | 0.00755 | -0.038 | 104.2384
6 | 0.8419 | 0.00785 | -0.0382 | 107.2484
6.5 | 0.8966 | 0.00815 | -0.0383 | 110.0123
7 | 0.951 | 0.00843 | -0.0384 | 112.8114
7.5 | 1.0045 | 0.00875 | -0.0384 | 114.8
8 | 1.0577 | 0.00904 | -0.0383 | 117.0022
8.5 | 1.1092 | 0.00942 | -0.038 | 117.7495
9 | 1.1607 | 0.00974 | -0.0377 | 119.1684
9.5 | 1.2104 | 0.01014 | -0.0371 | 119.3688
10 | 1.2582 | 0.01058 | -0.0362 | 118.9225
10.5 | 1.3054 | 0.01099 | -0.0352 | 118.7807
11 | 1.35 | 0.01146 | -0.0338 | 117.801
11.5 | 1.3897 | 0.01202 | -0.0316 | 115.6156
12 | 1.4113 | 0.01251 | -0.0259 | 112.8137
12.5 | 1.4411 | 0.01316 | -0.0224 | 109.5061
13 | 1.4705 | 0.01404 | -0.0192 | 104.7365
13.5 | 1.4996 | 0.01507 | -0.0163 | 99.509
14 | 1.5271 | 0.0163 | -0.0135 | 93.6871
14.5 | 1.5533 | 0.01771 | -0.0109 | 87.7075
15 | 1.577 | 0.01937 | -0.0083 | 81.4146
15.5 | 1.6016 | 0.02109 | -0.0061 | 75.9412
16 | 1.6265 | 0.02286 | -0.0042 | 71.1505
16.5 | 1.6494 | 0.02486 | -0.0024 | 66.3475
17 | 1.6699 | 0.02711 | -0.0007 | 61.5972
17.5 | 1.6896 | 0.02954 | 0.0008 | 57.197
18 | 1.7066 | 0.03234 | 0.0021 | 52.7706
18.5 | 1.7209 | 0.03551 | 0.0031 | 48.4624
19 | 1.7321 | 0.03915 | 0.0039 | 44.2427
19.5 | 1.7444 | 0.04284 | 0.0044 | 40.719
20 | 1.753 | 0.04708 | 0.0045 | 37.2345

## 107. Re 10M Mach 0.10 (1)
BIGFOIL.COM POLAR EXPORT
NACA64-215 a=0.6
NACA64-215 a=0.6 |  |  |  | Cl Max: | 1.325 | at alpha= | 13 | deg
JavaFoil+Calcfoil stall+Eppler ext transition |  |  |  | L/D Max: | 103.107 | at alpha= | 8 | deg
Re: | 10000000 |  |  | Cd Min: | 0.00472 | at alpha= | 0.5 | deg
Mach: | 0.1 |  |  | Cl=0 at alpha= | -1.3934 | deg
|  |  |  | @ Cl=0.1, Cd= | 0.0047471
|  |  |  | @ Cl=0.4, Cd= | 0.0048902
|  |  |  | @ Cl=0.6, Cd= | 0.0061283
alpha (deg) | Cl | Cd | Cm | Cl/Cd
-18.5 | -0.837 | 0.12822 | -0.005 | -6.525
-18 | -0.863 | 0.11712 | -0.005 | -7.368
-17.5 | -0.885 | 0.10462 | -0.006 | -8.46
-17 | -0.909 | 0.09119 | -0.007 | -9.965
-16.5 | -0.964 | 0.05786 | -0.008 | -16.662
-16 | -0.997 | 0.04312 | -0.009 | -23.121
-15.5 | -1.021 | 0.03375 | -0.01 | -30.264
-15 | -1.042 | 0.02653 | -0.01 | -39.295
-14.5 | -1.049 | 0.02386 | -0.011 | -43.957
-14 | -1.056 | 0.02042 | -0.012 | -51.719
-13.5 | -1.059 | 0.01765 | -0.013 | -60.011
-13 | -1.058 | 0.01526 | -0.013 | -69.326
-12.5 | -1.049 | 0.01388 | -0.014 | -75.584
-12 | -1.036 | 0.01269 | -0.015 | -81.673
-11.5 | -1.018 | 0.01182 | -0.015 | -86.051
-11 | -0.994 | 0.01115 | -0.016 | -89.198
-10.5 | -0.967 | 0.01054 | -0.017 | -91.741
-10 | -0.938 | 0.01021 | -0.017 | -91.84
-9.5 | -0.899 | 0.0097 | -0.018 | -92.653
-9 | -0.857 | 0.00934 | -0.019 | -91.717
-8.5 | -0.812 | 0.00886 | -0.019 | -91.599
-8 | -0.764 | 0.00854 | -0.02 | -89.491
-7.5 | -0.713 | 0.00825 | -0.021 | -86.447
-7 | -0.66 | 0.008 | -0.021 | -82.542
-6.5 | -0.606 | 0.0078 | -0.022 | -77.658
-6 | -0.55 | 0.0076 | -0.022 | -72.347
-5.5 | -0.493 | 0.00739 | -0.023 | -66.7
-5 | -0.435 | 0.00717 | -0.024 | -60.6
-4.5 | -0.376 | 0.00701 | -0.024 | -53.647
-4 | -0.316 | 0.00683 | -0.025 | -46.364
-3.5 | -0.257 | 0.00668 | -0.026 | -38.422
-3 | -0.196 | 0.00614 | -0.026 | -31.96
-2.5 | -0.135 | 0.00554 | -0.027 | -24.443
-2 | -0.075 | 0.00525 | -0.028 | -14.185
-1.5 | -0.013 | 0.00505 | -0.028 | -2.665
-1 | 0.048 | 0.00473 | -0.029 | 10.087
-0.5 | 0.109 | 0.00475 | -0.03 | 22.956
0 | 0.17 | 0.00473 | -0.03 | 35.979
0.5 | 0.231 | 0.00472 | -0.031 | 48.992
1 | 0.293 | 0.00479 | -0.032 | 61.08
1.5 | 0.354 | 0.00486 | -0.032 | 72.797
2 | 0.415 | 0.0049 | -0.033 | 84.579
2.5 | 0.476 | 0.0054 | -0.034 | 88.202
3 | 0.535 | 0.00573 | -0.034 | 93.367
3.5 | 0.595 | 0.00608 | -0.035 | 97.882
4 | 0.655 | 0.00666 | -0.036 | 98.315
4.5 | 0.713 | 0.00741 | -0.036 | 96.237
5 | 0.772 | 0.00836 | -0.037 | 92.244
5.5 | 0.829 | 0.00872 | -0.038 | 95.037
6 | 0.885 | 0.00905 | -0.038 | 97.788
6.5 | 0.94 | 0.00947 | -0.039 | 99.178
7 | 0.987 | 0.00968 | -0.039 | 101.935
7.5 | 1.034 | 0.01008 | -0.04 | 102.637
8 | 1.08 | 0.01047 | -0.04 | 103.107
8.5 | 1.122 | 0.01097 | -0.041 | 102.359
9 | 1.162 | 0.01142 | -0.041 | 101.733
9.5 | 1.199 | 0.01197 | -0.042 | 100.157
10 | 1.231 | 0.01265 | -0.043 | 97.377
10.5 | 1.261 | 0.01334 | -0.043 | 94.5
11 | 1.286 | 0.01409 | -0.043 | 91.258
11.5 | 1.304 | 0.01494 | -0.044 | 87.336
12 | 1.317 | 0.01587 | -0.044 | 82.954
12.5 | 1.323 | 0.01691 | -0.045 | 78.26
13 | 1.325 | 0.01791 | -0.045 | 73.987
13.5 | 1.322 | 0.01908 | -0.046 | 69.304
14 | 1.313 | 0.02065 | -0.046 | 63.619
14.5 | 1.301 | 0.02211 | -0.046 | 58.828
15 | 1.283 | 0.024 | -0.047 | 53.448
15.5 | 1.261 | 0.02609 | -0.047 | 48.333
16 | 1.235 | 0.02845 | -0.047 | 43.409
16.5 | 1.205 | 0.03146 | -0.048 | 38.314
17 | 1.168 | 0.03677 | -0.047 | 31.757
17.5 | 1.132 | 0.0413 | -0.047 | 27.401
18 | 1.092 | 0.04742 | -0.047 | 23.024

## 108. Re 10M Mach 0.10 (2)
BIGFOIL.COM POLAR EXPORT
NACA64-215 a=0.6
NACA64-215 a=0.6 |  |  |  | Cl Max: | 1.7489 | at alpha= | 20 | deg
XFOIL ncrit=9 |  |  |  | L/D Max: | 118.89 | at alpha= | 9 | deg
Re: | 10000000 |  |  | Cd Min: | 0.05008 | at alpha= | 20 | deg
Mach: | 0.1 |  |  | Cl=0 at alpha= | -1.4223 | deg
|  |  |  | @ Cl=0.1, Cd= | 0.0039888
|  |  |  | @ Cl=0.4, Cd= | 0.0041326
|  |  |  | @ Cl=0.6, Cd= | 0.0061379
alpha (deg) | Cl | Cd | Cm | Cl/Cd
-20 | -1.6489 | 0.03621 | -0.0557 | -45.5371
-19.5 | -1.6391 | 0.03246 | -0.0556 | -50.496
-19 | -1.6266 | 0.02913 | -0.0551 | -55.8393
-18.5 | -1.6101 | 0.02632 | -0.0543 | -61.174
-18 | -1.5945 | 0.02363 | -0.0529 | -67.4778
-17.5 | -1.5722 | 0.02159 | -0.0513 | -72.8208
-16.5 | -1.5352 | 0.01798 | -0.0458 | -85.3838
-16 | -1.5169 | 0.01655 | -0.0419 | -91.6556
-15.5 | -1.4979 | 0.01546 | -0.0372 | -96.8887
-15 | -1.4751 | 0.01465 | -0.0322 | -100.6894
-14.5 | -1.4361 | 0.01389 | -0.03 | -103.3909
-14 | -1.3933 | 0.01319 | -0.0283 | -105.6331
-13.5 | -1.3472 | 0.01258 | -0.027 | -107.0906
-13 | -1.2991 | 0.01202 | -0.0261 | -108.0782
-12.5 | -1.2493 | 0.0115 | -0.0253 | -108.6348
-12 | -1.198 | 0.01103 | -0.0248 | -108.6129
-11.5 | -1.1468 | 0.0105 | -0.0243 | -109.219
-11 | -1.0946 | 0.00999 | -0.0239 | -109.5696
-10.5 | -1.0412 | 0.00955 | -0.0236 | -109.0262
-10 | -0.9866 | 0.00916 | -0.0236 | -107.7074
-9.5 | -0.9314 | 0.00883 | -0.0237 | -105.4813
-9 | -0.8758 | 0.00848 | -0.0238 | -103.2783
-8.5 | -0.8201 | 0.00812 | -0.0239 | -100.9975
-8 | -0.7636 | 0.00782 | -0.0241 | -97.6471
-7.5 | -0.7065 | 0.00757 | -0.0245 | -93.3289
-7 | -0.6493 | 0.0073 | -0.0248 | -88.9452
-6.5 | -0.5919 | 0.00705 | -0.0252 | -83.9574
-6 | -0.5339 | 0.00685 | -0.0257 | -77.9416
-5.5 | -0.4759 | 0.00663 | -0.0262 | -71.7798
-5 | -0.4176 | 0.00645 | -0.0268 | -64.7442
-4.5 | -0.3592 | 0.00626 | -0.0273 | -57.3802
-4 | -0.3007 | 0.00609 | -0.0279 | -49.376
-3.5 | -0.2421 | 0.00591 | -0.0286 | -40.9645
-3 | -0.1838 | 0.00564 | -0.0292 | -32.5887
-2.5 | -0.1254 | 0.00538 | -0.0298 | -23.3086
-2 | -0.0671 | 0.00507 | -0.0305 | -13.2347
-1.5 | -0.009 | 0.0047 | -0.0312 | -1.9149
-1 | 0.0489 | 0.00426 | -0.0319 | 11.4789
-0.5 | 0.1073 | 0.00395 | -0.0326 | 27.1646
0 | 0.167 | 0.00395 | -0.0334 | 42.2785
0.5 | 0.2265 | 0.00394 | -0.0342 | 57.4873
1 | 0.2861 | 0.00398 | -0.035 | 71.8844
1.5 | 0.3454 | 0.00405 | -0.0358 | 85.284
2 | 0.4049 | 0.00414 | -0.0366 | 97.8019
2.5 | 0.4602 | 0.00477 | -0.0369 | 96.478
3 | 0.5155 | 0.00538 | -0.0372 | 95.8178
3.5 | 0.571 | 0.00587 | -0.0375 | 97.2743
4 | 0.6262 | 0.00638 | -0.0377 | 98.1505
4.5 | 0.6818 | 0.00677 | -0.0379 | 100.709
5 | 0.7369 | 0.00718 | -0.038 | 102.6323
5.5 | 0.7917 | 0.00759 | -0.0381 | 104.3083
6 | 0.847 | 0.00789 | -0.0382 | 107.3511
6.5 | 0.902 | 0.00819 | -0.0383 | 110.1343
7 | 0.9567 | 0.00848 | -0.0383 | 112.8184
7.5 | 1.0106 | 0.0088 | -0.0382 | 114.8409
8 | 1.064 | 0.00911 | -0.038 | 116.7947
8.5 | 1.1158 | 0.00949 | -0.0376 | 117.5764
9 | 1.1675 | 0.00982 | -0.0372 | 118.89
9.5 | 1.217 | 0.01025 | -0.0364 | 118.7317
10 | 1.2651 | 0.01069 | -0.0354 | 118.3442
10.5 | 1.312 | 0.01112 | -0.0342 | 117.9856
11 | 1.3557 | 0.01162 | -0.0325 | 116.6695
11.5 | 1.39 | 0.01219 | -0.029 | 114.0279
12 | 1.409 | 0.01268 | -0.0229 | 111.1199
13 | 1.4718 | 0.01446 | -0.0169 | 101.7842
13.5 | 1.5009 | 0.0156 | -0.014 | 96.2115
14 | 1.528 | 0.01695 | -0.0111 | 90.1475
14.5 | 1.5538 | 0.0185 | -0.0084 | 83.9892
15 | 1.5774 | 0.02028 | -0.0059 | 77.7811
15.5 | 1.6031 | 0.02203 | -0.0038 | 72.769
16 | 1.6275 | 0.02396 | -0.0018 | 67.9257
16.5 | 1.65 | 0.02609 | 0 | 63.2426
17 | 1.6689 | 0.02862 | 0.0018 | 58.3124
17.5 | 1.6877 | 0.03129 | 0.0032 | 53.9374
18 | 1.7029 | 0.03442 | 0.0045 | 49.4741
18.5 | 1.716 | 0.0379 | 0.0055 | 45.277
19 | 1.7266 | 0.04181 | 0.0061 | 41.2963
19.5 | 1.7394 | 0.04568 | 0.0064 | 38.0779
20 | 1.7489 | 0.05008 | 0.0063 | 34.9221

## 109. Re 10M Mach 0.25 (1)
BIGFOIL.COM POLAR EXPORT
NACA64-215 a=0.6
NACA64-215 a=0.6 |  |  |  | Cl Max: | 1.271 | at alpha= | 11.5 | deg
JavaFoil+Calcfoil stall+Eppler ext transition |  |  |  | L/D Max: | 104.777 | at alpha= | 6 | deg
Re: | 10000000 |  |  | Cd Min: | 0.00477 | at alpha= | -0.5 | deg
Mach: | 0.25 |  |  | Cl=0 at alpha= | -1.3889 | deg
|  |  |  | @ Cl=0.1, Cd= | 0.0047738
|  |  |  | @ Cl=0.4, Cd= | 0.0049194
|  |  |  | @ Cl=0.6, Cd= | 0.0061333
alpha (deg) | Cl | Cd | Cm | Cl/Cd
-17 | -0.601 | 0.12842 | -0.005 | -4.678
-16.5 | -0.644 | 0.12306 | -0.005 | -5.23
-16 | -0.683 | 0.11576 | -0.006 | -5.898
-15.5 | -0.722 | 0.10352 | -0.007 | -6.975
-15 | -0.756 | 0.09474 | -0.007 | -7.98
-14.5 | -0.794 | 0.0796 | -0.009 | -9.978
-14 | -0.88 | 0.03948 | -0.011 | -22.279
-13.5 | -0.906 | 0.03347 | -0.012 | -27.075
-13 | -0.949 | 0.022 | -0.013 | -43.124
-12.5 | -0.972 | 0.01688 | -0.014 | -57.582
-12 | -0.978 | 0.01497 | -0.015 | -65.335
-11.5 | -0.977 | 0.01324 | -0.016 | -73.768
-11 | -0.966 | 0.01234 | -0.016 | -78.303
-10.5 | -0.95 | 0.01149 | -0.017 | -82.66
-10 | -0.927 | 0.01079 | -0.018 | -85.865
-9.5 | -0.898 | 0.00951 | -0.018 | -94.448
-9 | -0.865 | 0.00984 | -0.019 | -87.873
-8.5 | -0.823 | 0.00934 | -0.02 | -88.094
-8 | -0.777 | 0.00884 | -0.02 | -87.937
-7.5 | -0.727 | 0.00854 | -0.021 | -85.192
-7 | -0.674 | 0.00822 | -0.022 | -82.027
-6.5 | -0.619 | 0.00797 | -0.022 | -77.668
-6 | -0.563 | 0.00777 | -0.023 | -72.467
-5.5 | -0.505 | 0.00753 | -0.024 | -67.083
-5 | -0.446 | 0.0073 | -0.024 | -61.061
-4.5 | -0.386 | 0.0071 | -0.025 | -54.32
-4 | -0.325 | 0.00696 | -0.026 | -46.657
-3.5 | -0.263 | 0.00676 | -0.026 | -38.959
-3 | -0.201 | 0.0062 | -0.027 | -32.512
-2.5 | -0.139 | 0.00562 | -0.028 | -24.74
-2 | -0.077 | 0.00531 | -0.028 | -14.421
-1.5 | -0.014 | 0.00506 | -0.029 | -2.729
-1 | 0.049 | 0.00479 | -0.03 | 10.235
-0.5 | 0.112 | 0.00477 | -0.031 | 23.443
0 | 0.175 | 0.00477 | -0.031 | 36.657
0.5 | 0.238 | 0.00479 | -0.032 | 49.6
1 | 0.301 | 0.00482 | -0.033 | 62.355
1.5 | 0.363 | 0.00489 | -0.033 | 74.308
2 | 0.426 | 0.00494 | -0.034 | 86.345
2.5 | 0.489 | 0.00549 | -0.035 | 89.072
3 | 0.55 | 0.00583 | -0.035 | 94.316
3.5 | 0.611 | 0.0062 | -0.036 | 98.544
4 | 0.672 | 0.00681 | -0.037 | 98.74
4.5 | 0.732 | 0.00763 | -0.037 | 95.982
5 | 0.792 | 0.00864 | -0.038 | 91.67
5.5 | 0.85 | 0.00904 | -0.039 | 94.048
6 | 0.904 | 0.00863 | -0.039 | 104.777
6.5 | 0.956 | 0.00969 | -0.04 | 98.659
7 | 1.006 | 0.01007 | -0.04 | 99.83
7.5 | 1.053 | 0.01055 | -0.041 | 99.779
8 | 1.096 | 0.01104 | -0.041 | 99.281
8.5 | 1.137 | 0.01157 | -0.042 | 98.262
9 | 1.173 | 0.01216 | -0.042 | 96.436
9.5 | 1.204 | 0.01285 | -0.043 | 93.693
10 | 1.23 | 0.01362 | -0.043 | 90.287
10.5 | 1.25 | 0.01457 | -0.044 | 85.851
11 | 1.265 | 0.0155 | -0.044 | 81.618
11.5 | 1.271 | 0.0165 | -0.045 | 77.01
12 | 1.265 | 0.01776 | -0.045 | 71.253
12.5 | 1.252 | 0.01893 | -0.046 | 66.139
13 | 1.229 | 0.02063 | -0.046 | 59.596
13.5 | 1.198 | 0.0225 | -0.047 | 53.262
14 | 1.159 | 0.0246 | -0.047 | 47.113
14.5 | 1.111 | 0.02739 | -0.047 | 40.542
15 | 1.052 | 0.03197 | -0.047 | 32.891
15.5 | 0.975 | 0.0421 | -0.046 | 23.162
16 | 0.878 | 0.06456 | -0.043 | 13.602
16.5 | 0.76 | 0.11417 | -0.033 | 6.655

## 110. Re 10M Mach 0.25 (2)
BIGFOIL.COM POLAR EXPORT
NACA64-215 a=0.6
NACA64-215 a=0.6 |  |  |  | Cl Max: | 1.6945 | at alpha= | 19 | deg
XFOIL ncrit=9 |  |  |  | L/D Max: | 116.263 | at alpha= | 8.5 | deg
Re: | 10000000 |  |  | Cd Min: | 0.0723 | at alpha= | -20 | deg
Mach: | 0.25 |  |  | Cl=0 at alpha= | -1.4253 | deg
|  |  |  | @ Cl=0.1, Cd= | 0.0040255
|  |  |  | @ Cl=0.4, Cd= | 0.004125
|  |  |  | @ Cl=0.6, Cd= | 0.0060614
alpha (deg) | Cl | Cd | Cm | Cl/Cd
-20 | -1.4594 | 0.0723 | -0.0546 | -20.1853
-19.5 | -1.465 | 0.0642 | -0.0588 | -22.8193
-19 | -1.4935 | 0.05416 | -0.0637 | -27.5757
-18.5 | -1.5208 | 0.04517 | -0.067 | -33.6684
-18 | -1.5185 | 0.03968 | -0.0679 | -38.2686
-17.5 | -1.5216 | 0.03417 | -0.0682 | -44.5303
-17 | -1.5105 | 0.03014 | -0.0675 | -50.1161
-16.5 | -1.495 | 0.02681 | -0.0661 | -55.7628
-16 | -1.4861 | 0.02336 | -0.064 | -63.6173
-15.5 | -1.4743 | 0.02054 | -0.0607 | -71.777
-15 | -1.4576 | 0.0183 | -0.0568 | -79.6503
-14.5 | -1.4363 | 0.01664 | -0.0523 | -86.3161
-14 | -1.4178 | 0.01529 | -0.0465 | -92.7273
-13.5 | -1.3902 | 0.01438 | -0.0409 | -96.6759
-13 | -1.3466 | 0.01351 | -0.0379 | -99.6743
-12.5 | -1.2985 | 0.01273 | -0.0355 | -102.0031
-12 | -1.2471 | 0.01204 | -0.0336 | -103.5797
-11.5 | -1.1938 | 0.01142 | -0.032 | -104.5359
-11 | -1.1389 | 0.01085 | -0.0307 | -104.9677
-10.5 | -1.0839 | 0.01024 | -0.0295 | -105.8496
-10 | -1.0276 | 0.00969 | -0.0286 | -106.0475
-9.5 | -0.9699 | 0.00924 | -0.028 | -104.9675
-9 | -0.9114 | 0.00885 | -0.0276 | -102.9831
-8.5 | -0.8523 | 0.00849 | -0.0273 | -100.3887
-8 | -0.7936 | 0.00809 | -0.027 | -98.0964
-7.5 | -0.734 | 0.00777 | -0.027 | -94.4659
-7 | -0.6738 | 0.00752 | -0.0271 | -89.6011
-6.5 | -0.6139 | 0.00721 | -0.0272 | -85.1456
-6 | -0.5536 | 0.00697 | -0.0274 | -79.4261
-5.5 | -0.4929 | 0.00676 | -0.0278 | -72.9142
-5 | -0.4324 | 0.00654 | -0.0282 | -66.1162
-4.5 | -0.3716 | 0.00637 | -0.0286 | -58.3359
-4 | -0.3108 | 0.00618 | -0.0292 | -50.2913
-3.5 | -0.2501 | 0.00598 | -0.0297 | -41.8227
-3 | -0.1896 | 0.00573 | -0.0303 | -33.089
-2.5 | -0.1293 | 0.00543 | -0.0309 | -23.8122
-2 | -0.069 | 0.00513 | -0.0315 | -13.4503
-1.5 | -0.0089 | 0.00474 | -0.0322 | -1.8776
-1 | 0.0507 | 0.00427 | -0.0329 | 11.8735
-0.5 | 0.1112 | 0.00397 | -0.0337 | 28.0101
0 | 0.1729 | 0.00396 | -0.0345 | 43.6616
0.5 | 0.2345 | 0.00395 | -0.0353 | 59.3671
1 | 0.2962 | 0.00399 | -0.0361 | 74.2356
1.5 | 0.3577 | 0.00407 | -0.0369 | 87.887
2 | 0.4192 | 0.00415 | -0.0377 | 101.012
2.5 | 0.4764 | 0.00478 | -0.038 | 99.6653
3 | 0.5331 | 0.00544 | -0.0382 | 97.9963
3.5 | 0.5902 | 0.00597 | -0.0383 | 98.861
4 | 0.647 | 0.0065 | -0.0384 | 99.5385
4.5 | 0.7041 | 0.00693 | -0.0384 | 101.6017
5 | 0.7606 | 0.00741 | -0.0383 | 102.6451
5.5 | 0.8175 | 0.00778 | -0.0382 | 105.0771
6 | 0.8747 | 0.00811 | -0.038 | 107.8545
6.5 | 0.9317 | 0.00843 | -0.0378 | 110.5219
7 | 0.9876 | 0.00879 | -0.0374 | 112.3549
7.5 | 1.0435 | 0.00912 | -0.0369 | 114.4189
8 | 1.0974 | 0.00953 | -0.0361 | 115.1522
8.5 | 1.151 | 0.0099 | -0.0352 | 116.2626
9 | 1.2021 | 0.01036 | -0.0338 | 116.0328
9.5 | 1.251 | 0.01086 | -0.032 | 115.1934
10 | 1.2978 | 0.01136 | -0.0298 | 114.243
10.5 | 1.3317 | 0.01193 | -0.0253 | 111.6262
11 | 1.3572 | 0.01272 | -0.0198 | 106.6981
11.5 | 1.3855 | 0.01364 | -0.0152 | 101.5762
12 | 1.4187 | 0.01453 | -0.0117 | 97.6394
12.5 | 1.4499 | 0.01585 | -0.0084 | 91.4763
13 | 1.4789 | 0.0174 | -0.0051 | 84.9943
13.5 | 1.5068 | 0.01916 | -0.0019 | 78.643
14 | 1.5324 | 0.02119 | 0.0011 | 72.3171
14.5 | 1.5596 | 0.02323 | 0.0037 | 67.1373
15 | 1.5833 | 0.02562 | 0.0062 | 61.7994
15.5 | 1.6057 | 0.02824 | 0.0085 | 56.8591
16 | 1.6265 | 0.03115 | 0.0106 | 52.2151
16.5 | 1.6419 | 0.03469 | 0.0124 | 47.3306
17 | 1.6542 | 0.03869 | 0.0139 | 42.7552
17.5 | 1.6684 | 0.0428 | 0.0148 | 38.9813
18 | 1.6809 | 0.04726 | 0.0154 | 35.5671
18.5 | 1.6899 | 0.05233 | 0.0155 | 32.2931
19 | 1.6945 | 0.05806 | 0.015 | 29.1853
19.5 | 1.6937 | 0.0647 | 0.0138 | 26.1777
20 | 1.6914 | 0.07183 | 0.012 | 23.5473

## 111. Re 10M Mach 0.50 (1)
BIGFOIL.COM POLAR EXPORT
NACA64-215 a=0.6
NACA64-215 a=0.6 |  |  |  | Cl Max: | 1.189 | at alpha= | 20 | deg
JavaFoil+Calcfoil stall+Eppler ext transition |  |  |  | L/D Max: | 98.321 | at alpha= | 3.5 | deg
Re: | 10000000 |  |  | Cd Min: | 0.00488 | at alpha= | -0.5 | deg
Mach: | 0.5 |  |  | Cl=0 at alpha= | -1.3929 | deg
|  |  |  | @ Cl=0.1, Cd= | 0.0048836
|  |  |  | @ Cl=0.4, Cd= | 0.0050614
|  |  |  | @ Cl=0.6, Cd= | 0.0061997
alpha (deg) | Cl | Cd | Cm | Cl/Cd
-20 | -1.037 | 0.15708 | -0.004 | -6.603
-19.5 | -1.018 | 0.13736 | -0.005 | -7.413
-19 | -0.988 | 0.13235 | -0.005 | -7.468
-18.5 | -0.953 | 0.13382 | -0.005 | -7.123
-18 | -0.924 | 0.12997 | -0.005 | -7.106
-17.5 | -0.897 | 0.13615 | -0.006 | -6.587
-17 | -0.875 | 0.12063 | -0.006 | -7.254
-16.5 | -0.845 | 0.11633 | -0.007 | -7.263
-16 | -0.814 | 0.11393 | -0.007 | -7.143
-15.5 | -0.786 | 0.10688 | -0.007 | -7.357
-15 | -0.762 | 0.10574 | -0.008 | -7.204
-14.5 | -0.734 | 0.10002 | -0.008 | -7.336
-14 | -0.705 | 0.0949 | -0.008 | -7.427
-13.5 | -0.682 | 0.08431 | -0.009 | -8.09
-13 | -0.671 | 0.06668 | -0.011 | -10.065
-12.5 | -0.62 | 0.08678 | -0.009 | -7.144
-12 | -0.595 | 0.07794 | -0.01 | -7.631
-11.5 | -0.587 | 0.05711 | -0.013 | -10.286
-11 | -0.625 | 0.02063 | -0.017 | -30.321
-10.5 | -0.603 | 0.01671 | -0.018 | -36.12
-10 | -0.48 | 0.06923 | -0.01 | -6.928
-9.5 | -0.455 | 0.05994 | -0.011 | -7.583
-9 | -0.505 | 0.01526 | -0.02 | -33.109
-8.5 | -0.476 | 0.05608 | -0.011 | -8.493
-8 | -0.735 | 0.01155 | -0.022 | -63.585
-7.5 | -0.736 | 0.01051 | -0.023 | -70.046
-7 | -0.711 | 0.00983 | -0.024 | -72.292
-6.5 | -0.666 | 0.00919 | -0.025 | -72.41
-6 | -0.613 | 0.00872 | -0.026 | -70.264
-5.5 | -0.554 | 0.00833 | -0.027 | -66.591
-5 | -0.492 | 0.00794 | -0.027 | -62.038
-4.5 | -0.428 | 0.00762 | -0.028 | -56.117
-4 | -0.361 | 0.00742 | -0.029 | -48.671
-3.5 | -0.294 | 0.00719 | -0.03 | -40.825
-3 | -0.225 | 0.00662 | -0.03 | -33.934
-2.5 | -0.155 | 0.00603 | -0.031 | -25.778
-2 | -0.086 | 0.00555 | -0.032 | -15.421
-1.5 | -0.015 | 0.00524 | -0.033 | -2.949
-1 | 0.055 | 0.00489 | -0.033 | 11.215
-0.5 | 0.125 | 0.00488 | -0.034 | 25.635
0 | 0.195 | 0.0049 | -0.035 | 39.89
0.5 | 0.266 | 0.00491 | -0.036 | 54.148
1 | 0.336 | 0.00497 | -0.036 | 67.559
1.5 | 0.406 | 0.00507 | -0.037 | 80.099
2 | 0.477 | 0.00515 | -0.038 | 92.568
2.5 | 0.547 | 0.00582 | -0.039 | 94.014
3 | 0.614 | 0.0063 | -0.039 | 97.483
3.5 | 0.682 | 0.00694 | -0.04 | 98.321
4 | 0.749 | 0.00795 | -0.041 | 94.223
4.5 | 0.807 | 0.00939 | -0.041 | 85.951
5 | 0.868 | 0.00988 | -0.042 | 87.913
5.5 | 0.926 | 0.01045 | -0.043 | 88.616
6 | 0.982 | 0.01104 | -0.043 | 88.897
6.5 | 1.029 | 0.01174 | -0.044 | 87.656
7 | 1.068 | 0.01253 | -0.044 | 85.217
7.5 | 1.092 | 0.0134 | -0.045 | 81.51
8 | 1.094 | 0.01451 | -0.046 | 75.375
8.5 | 1.047 | 0.01617 | -0.046 | 64.745
9 | 0.689 | 0.01829 | -0.046 | 37.681
9.5 | 0.605 | 0.06431 | -0.025 | 9.406
10 | 0.749 | 0.02115 | -0.047 | 35.4
10.5 | 0.671 | 0.06463 | -0.032 | 10.383
11 | 0.686 | 0.07944 | -0.025 | 8.63
11.5 | 0.841 | 0.02427 | -0.049 | 34.631
12 | 0.864 | 0.02829 | -0.049 | 30.533
12.5 | 0.778 | 0.0822 | -0.033 | 9.47
13 | 0.798 | 0.09535 | -0.03 | 8.371
13.5 | 0.926 | 0.04224 | -0.049 | 21.917
14 | 0.868 | 0.08922 | -0.037 | 9.729
14.5 | 0.894 | 0.09757 | -0.037 | 9.16
15 | 0.904 | 0.10828 | -0.031 | 8.351
15.5 | 0.94 | 0.10759 | -0.036 | 8.741
16 | 0.993 | 0.09743 | -0.042 | 10.192
16.5 | 1.006 | 0.11407 | -0.04 | 8.815
17 | 1.016 | 0.12374 | -0.035 | 8.212
17.5 | 1.066 | 0.11357 | -0.042 | 9.386
18 | 1.136 | 0.0922 | -0.048 | 12.318
18.5 | 1.13 | 0.1199 | -0.045 | 9.423
19 | 1.129 | 0.14711 | -0.039 | 7.674
19.5 | 1.158 | 0.15839 | -0.04 | 7.309
20 | 1.189 | 0.15965 | -0.042 | 7.446

## 112. Re 10M Mach 0.50 (2)
BIGFOIL.COM POLAR EXPORT
NACA64-215 a=0.6
NACA64-215 a=0.6 |  |  |  | Cl Max: | 1.2972 | at alpha= | 10.5 | deg
XFOIL ncrit=9 |  |  |  | L/D Max: | 115.597 | at alpha= | 2.5 | deg
Re: | 10000000 |  |  | Cd Min: | 0.13112 | at alpha= | 15.5 | deg
Mach: | 0.5 |  |  | Cl=0 at alpha= | -1.4362 | deg
|  |  |  | @ Cl=0.1, Cd= | 0.0041767
|  |  |  | @ Cl=0.4, Cd= | 0.0041469
|  |  |  | @ Cl=0.6, Cd= | 0.0055165
alpha (deg) | Cl | Cd | Cm | Cl/Cd
-13.5 | -0.7148 | 0.10198 | -0.0363 | -7.0092
-13 | -0.7365 | 0.08873 | -0.0454 | -8.3005
-12.5 | -0.7567 | 0.07548 | -0.0542 | -10.0252
-12 | -0.7753 | 0.06297 | -0.0634 | -12.3122
-11.5 | -0.7997 | 0.05194 | -0.0709 | -15.3966
-11 | -0.8274 | 0.04243 | -0.0759 | -19.5004
-10.5 | -0.8592 | 0.03393 | -0.0784 | -25.3227
-10 | -0.89 | 0.02671 | -0.0778 | -33.3209
-9.5 | -0.9172 | 0.02084 | -0.0735 | -44.0115
-9 | -0.9428 | 0.01624 | -0.0649 | -58.0542
-8.5 | -0.9521 | 0.01284 | -0.0538 | -74.1511
-8 | -0.9154 | 0.01052 | -0.047 | -87.0152
-7.5 | -0.8541 | 0.00936 | -0.043 | -91.25
-7 | -0.7857 | 0.0086 | -0.0402 | -91.3605
-6.5 | -0.7143 | 0.00811 | -0.0383 | -88.0764
-6 | -0.6423 | 0.00774 | -0.037 | -82.9845
-5.5 | -0.5708 | 0.00735 | -0.036 | -77.6599
-5 | -0.4991 | 0.00706 | -0.0355 | -70.6941
-4 | -0.3565 | 0.00657 | -0.0351 | -54.2618
-3.5 | -0.2857 | 0.00635 | -0.0352 | -44.9921
-3 | -0.2153 | 0.00613 | -0.0355 | -35.1223
-2.5 | -0.146 | 0.00576 | -0.0358 | -25.3472
-2 | -0.0769 | 0.00542 | -0.0363 | -14.1882
-1.5 | -0.0086 | 0.00493 | -0.0369 | -1.7444
-1 | 0.0588 | 0.00433 | -0.0375 | 13.5797
-0.5 | 0.1287 | 0.00407 | -0.0383 | 31.6216
0 | 0.1999 | 0.00403 | -0.0393 | 49.603
0.5 | 0.271 | 0.00403 | -0.0402 | 67.2457
1 | 0.3422 | 0.00409 | -0.0411 | 83.6675
1.5 | 0.4133 | 0.00416 | -0.042 | 99.351
2 | 0.4845 | 0.00427 | -0.0427 | 113.466
2.5 | 0.5514 | 0.00477 | -0.0429 | 115.5975
3 | 0.6126 | 0.00571 | -0.0423 | 107.2855
3.5 | 0.6745 | 0.00647 | -0.0415 | 104.2504
4.5 | 0.7977 | 0.0078 | -0.039 | 102.2692
5 | 0.8593 | 0.00837 | -0.0374 | 102.6643
5.5 | 0.9223 | 0.00882 | -0.0357 | 104.5692
6 | 0.9841 | 0.00928 | -0.0336 | 106.0453
6.5 | 1.0428 | 0.0098 | -0.0307 | 106.4082
7 | 1.0915 | 0.01038 | -0.026 | 105.1541
7.5 | 1.1248 | 0.01123 | -0.019 | 100.1603
8 | 1.1647 | 0.0123 | -0.0135 | 94.6911
8.5 | 1.2026 | 0.01371 | -0.0082 | 87.717
9.5 | 1.2714 | 0.01748 | 0.0025 | 72.7346
10.5 | 1.2972 | 0.02422 | 0.0145 | 53.559
11 | 1.2863 | 0.02934 | 0.0201 | 43.8412
11.5 | 1.2702 | 0.03589 | 0.023 | 35.3915
12 | 1.2409 | 0.044 | 0.0249 | 28.2023
12.5 | 1.2065 | 0.05359 | 0.0242 | 22.5135
13 | 1.1748 | 0.06421 | 0.0212 | 18.2962
13.5 | 1.1427 | 0.07612 | 0.0158 | 15.0118
14 | 1.1113 | 0.08932 | 0.0083 | 12.4418
14.5 | 1.086 | 0.10304 | -0.0004 | 10.5396
15 | 1.0656 | 0.11703 | -0.0097 | 9.1054
15.5 | 1.0476 | 0.13112 | -0.0191 | 7.9896

## 113. Re 12M Mach 0.00 (1)
BIGFOIL.COM POLAR EXPORT
NACA64-215 a=0.6
NACA64-215 a=0.6 |  |  |  | Cl Max: | 1.339 | at alpha= | 13 | deg
JavaFoil+Calcfoil stall+Eppler ext transition |  |  |  | L/D Max: | 106.706 | at alpha= | 8 | deg
Re: | 12000000 |  |  | Cd Min: | 0.00465 | at alpha= | -0.5 | deg
Mach: | 0 |  |  | Cl=0 at alpha= | -1.3917 | deg
|  |  |  | @ Cl=0.1, Cd= | 0.0046841
|  |  |  | @ Cl=0.4, Cd= | 0.0051634
|  |  |  | @ Cl=0.6, Cd= | 0.0063497
alpha (deg) | Cl | Cd | Cm | Cl/Cd
-19.5 | -0.837 | 0.13459 | -0.004 | -6.215
-19 | -0.862 | 0.12591 | -0.004 | -6.845
-18.5 | -0.887 | 0.11648 | -0.005 | -7.618
-18 | -0.918 | 0.1 | -0.006 | -9.177
-17.5 | -0.955 | 0.07584 | -0.007 | -12.592
-17 | -0.995 | 0.05433 | -0.008 | -18.309
-16.5 | -1.023 | 0.0418 | -0.008 | -24.468
-16 | -1.043 | 0.03399 | -0.009 | -30.689
-15.5 | -1.061 | 0.0275 | -0.01 | -38.58
-15 | -1.072 | 0.02347 | -0.011 | -45.673
-14.5 | -1.08 | 0.01985 | -0.011 | -54.405
-14 | -1.078 | 0.0183 | -0.012 | -58.92
-13.5 | -1.077 | 0.01598 | -0.013 | -67.41
-13 | -1.073 | 0.01409 | -0.013 | -76.126
-12.5 | -1.061 | 0.01288 | -0.014 | -82.363
-12 | -1.045 | 0.01194 | -0.015 | -87.518
-11.5 | -1.024 | 0.01121 | -0.015 | -91.361
-11 | -0.999 | 0.01067 | -0.016 | -93.611
-10.5 | -0.974 | 0.01017 | -0.017 | -95.778
-10 | -0.937 | 0.00976 | -0.017 | -96.099
-9.5 | -0.898 | 0.00936 | -0.018 | -95.876
-9 | -0.855 | 0.00894 | -0.019 | -95.627
-8.5 | -0.81 | 0.00854 | -0.019 | -94.787
-8 | -0.762 | 0.0083 | -0.02 | -91.741
-7.5 | -0.711 | 0.00803 | -0.02 | -88.546
-7 | -0.658 | 0.00778 | -0.021 | -84.468
-6.5 | -0.603 | 0.00759 | -0.022 | -79.494
-6 | -0.547 | 0.00739 | -0.022 | -74.041
-5.5 | -0.49 | 0.00718 | -0.023 | -68.26
-5 | -0.433 | 0.00696 | -0.024 | -62.134
-4.5 | -0.374 | 0.00682 | -0.024 | -54.82
-4 | -0.315 | 0.00669 | -0.025 | -47.079
-3.5 | -0.255 | 0.0065 | -0.026 | -39.255
-3 | -0.195 | 0.00611 | -0.026 | -31.946
-2.5 | -0.135 | 0.00566 | -0.027 | -23.802
-2 | -0.074 | 0.00533 | -0.028 | -13.914
-1.5 | -0.013 | 0.00513 | -0.028 | -2.609
-1 | 0.047 | 0.00491 | -0.029 | 9.677
-0.5 | 0.108 | 0.00465 | -0.03 | 23.307
0 | 0.169 | 0.00468 | -0.03 | 36.149
0.5 | 0.23 | 0.00469 | -0.031 | 49.058
1 | 0.291 | 0.00474 | -0.032 | 61.45
1.5 | 0.352 | 0.00477 | -0.032 | 73.698
2 | 0.413 | 0.00527 | -0.033 | 78.261
2.5 | 0.473 | 0.00556 | -0.034 | 85.112
3 | 0.532 | 0.00584 | -0.034 | 91.205
3.5 | 0.592 | 0.00629 | -0.035 | 94.153
4 | 0.651 | 0.00673 | -0.035 | 96.778
4.5 | 0.71 | 0.00732 | -0.036 | 96.974
5 | 0.768 | 0.00811 | -0.037 | 94.631
5.5 | 0.825 | 0.00837 | -0.037 | 98.616
6 | 0.881 | 0.00878 | -0.038 | 100.359
6.5 | 0.935 | 0.00915 | -0.039 | 102.228
7 | 0.988 | 0.00957 | -0.039 | 103.222
7.5 | 1.033 | 0.00972 | -0.04 | 106.185
8 | 1.078 | 0.0101 | -0.04 | 106.706
8.5 | 1.121 | 0.01051 | -0.041 | 106.635
9 | 1.161 | 0.01101 | -0.041 | 105.517
9.5 | 1.199 | 0.01152 | -0.042 | 104.076
10 | 1.233 | 0.01207 | -0.042 | 102.11
10.5 | 1.263 | 0.01277 | -0.043 | 98.836
11 | 1.289 | 0.0134 | -0.043 | 96.212
11.5 | 1.31 | 0.01416 | -0.044 | 92.517
12 | 1.324 | 0.01503 | -0.044 | 88.086
12.5 | 1.333 | 0.01604 | -0.045 | 83.127
13 | 1.339 | 0.01697 | -0.045 | 78.873
13.5 | 1.338 | 0.01815 | -0.046 | 73.74
14 | 1.334 | 0.01934 | -0.046 | 68.954
14.5 | 1.324 | 0.02088 | -0.046 | 63.425
15 | 1.312 | 0.02232 | -0.047 | 58.754
15.5 | 1.294 | 0.02412 | -0.047 | 53.664
16 | 1.272 | 0.02656 | -0.047 | 47.904
16.5 | 1.248 | 0.02888 | -0.048 | 43.218
17 | 1.218 | 0.03272 | -0.048 | 37.234
17.5 | 1.188 | 0.03627 | -0.048 | 32.751
18 | 1.154 | 0.0408 | -0.048 | 28.296

## 114. Re 12M Mach 0.00 (2)
BIGFOIL.COM POLAR EXPORT
NACA64-215 a=0.6
NACA64-215 a=0.6 |  |  |  | Cl Max: | 1.7769 | at alpha= | 20 | deg
XFOIL ncrit=9 |  |  |  | L/D Max: | 123.246 | at alpha= | 10 | deg
Re: | 12000000 |  |  | Cd Min: | 0.04451 | at alpha= | 20 | deg
Mach: | 0 |  |  | Cl=0 at alpha= | -1.4267 | deg
|  |  |  | @ Cl=0.1, Cd= | 0.0039686
|  |  |  | @ Cl=0.4, Cd= | 0.0041159
|  |  |  | @ Cl=0.6, Cd= | 0.0060941
alpha (deg) | Cl | Cd | Cm | Cl/Cd
-20 | -1.6895 | 0.03028 | -0.0527 | -55.7959
-19.5 | -1.6755 | 0.0273 | -0.0521 | -61.3736
-19 | -1.6586 | 0.02474 | -0.0511 | -67.0412
-18.5 | -1.6391 | 0.02252 | -0.0497 | -72.7842
-18 | -1.6207 | 0.02042 | -0.0478 | -79.3683
-17.5 | -1.5968 | 0.01884 | -0.0459 | -84.7558
-17 | -1.577 | 0.01751 | -0.0428 | -90.0628
-16.5 | -1.5544 | 0.01639 | -0.0395 | -94.8383
-16 | -1.538 | 0.01528 | -0.0346 | -100.6545
-15.5 | -1.5157 | 0.0145 | -0.0298 | -104.531
-15 | -1.4775 | 0.01376 | -0.0277 | -107.3765
-14.5 | -1.4358 | 0.01306 | -0.0262 | -109.9387
-14 | -1.3916 | 0.01241 | -0.0249 | -112.1354
-13.5 | -1.3444 | 0.01186 | -0.0241 | -113.3558
-13 | -1.2954 | 0.01135 | -0.0235 | -114.1322
-12.5 | -1.2452 | 0.01089 | -0.023 | -114.3434
-12 | -1.1937 | 0.01047 | -0.0228 | -114.0115
-11.5 | -1.1418 | 0.01003 | -0.0225 | -113.8385
-11 | -1.0895 | 0.00957 | -0.0224 | -113.8454
-10.5 | -1.0364 | 0.00914 | -0.0223 | -113.3917
-10 | -0.9822 | 0.00878 | -0.0224 | -111.8679
-9.5 | -0.9271 | 0.00846 | -0.0226 | -109.5863
-9 | -0.8716 | 0.00817 | -0.0228 | -106.683
-8.5 | -0.8161 | 0.00783 | -0.0231 | -104.2273
-8 | -0.7601 | 0.00754 | -0.0234 | -100.809
-7.5 | -0.7033 | 0.0073 | -0.0238 | -96.3425
-7 | -0.6463 | 0.00707 | -0.0243 | -91.4144
-6.5 | -0.5892 | 0.00682 | -0.0247 | -86.393
-6 | -0.5316 | 0.00662 | -0.0253 | -80.3021
-5.5 | -0.4738 | 0.00645 | -0.0258 | -73.4574
-5 | -0.416 | 0.00625 | -0.0264 | -66.56
-4.5 | -0.3578 | 0.00609 | -0.027 | -58.7521
-4 | -0.2995 | 0.00594 | -0.0277 | -50.4209
-3.5 | -0.2412 | 0.00574 | -0.0283 | -42.0209
-3 | -0.1831 | 0.00554 | -0.0289 | -33.0505
-2.5 | -0.1249 | 0.00528 | -0.0296 | -23.6553
-2 | -0.0667 | 0.00504 | -0.0303 | -13.2341
-1.5 | -0.0085 | 0.00471 | -0.031 | -1.8047
-1 | 0.0495 | 0.00441 | -0.0317 | 11.2245
-0.5 | 0.1067 | 0.00391 | -0.0324 | 27.289
0 | 0.1659 | 0.0039 | -0.0332 | 42.5385
0.5 | 0.2251 | 0.00388 | -0.034 | 58.0155
1 | 0.2843 | 0.00393 | -0.0348 | 72.341
1.5 | 0.3433 | 0.004 | -0.0356 | 85.825
2 | 0.402 | 0.00412 | -0.0363 | 97.5728
2.5 | 0.4558 | 0.00495 | -0.0366 | 92.0808
3 | 0.5113 | 0.00545 | -0.0369 | 93.8165
3.5 | 0.5676 | 0.00583 | -0.0373 | 97.3585
4 | 0.6228 | 0.00628 | -0.0376 | 99.172
4.5 | 0.6786 | 0.00663 | -0.0379 | 102.3529
5 | 0.7336 | 0.00703 | -0.0381 | 104.3528
5.5 | 0.7887 | 0.00736 | -0.0383 | 107.1603
6 | 0.8441 | 0.00765 | -0.0385 | 110.3399
6.5 | 0.8991 | 0.00792 | -0.0387 | 113.5227
7 | 0.9536 | 0.00822 | -0.0388 | 116.0097
7.5 | 1.0078 | 0.0085 | -0.0389 | 118.5647
8 | 1.0609 | 0.00882 | -0.0388 | 120.2834
8.5 | 1.1134 | 0.00914 | -0.0386 | 121.8162
9 | 1.1652 | 0.00947 | -0.0384 | 123.0412
9.5 | 1.215 | 0.00987 | -0.0378 | 123.1003
10 | 1.2645 | 0.01026 | -0.0372 | 123.2456
10.5 | 1.3123 | 0.01066 | -0.0363 | 123.1051
11 | 1.3574 | 0.01114 | -0.035 | 121.8492
11.5 | 1.3989 | 0.01169 | -0.0331 | 119.6664
12 | 1.4349 | 0.01214 | -0.0301 | 118.196
12.5 | 1.457 | 0.0126 | -0.0247 | 115.6349
13 | 1.485 | 0.01342 | -0.0211 | 110.6557
13.5 | 1.513 | 0.01442 | -0.0179 | 104.9237
14 | 1.5397 | 0.01561 | -0.0149 | 98.6355
14.5 | 1.5662 | 0.01694 | -0.0121 | 92.4557
15 | 1.5925 | 0.01839 | -0.0097 | 86.596
15.5 | 1.6192 | 0.0199 | -0.0075 | 81.3668
16 | 1.6441 | 0.02161 | -0.0054 | 76.0805
16.5 | 1.6667 | 0.02356 | -0.0035 | 70.7428
17 | 1.6866 | 0.02578 | -0.0015 | 65.4228
17.5 | 1.7072 | 0.02807 | 0 | 60.8194
18 | 1.7214 | 0.031 | 0.0016 | 55.529
18.5 | 1.7367 | 0.03402 | 0.0028 | 51.0494
19 | 1.7517 | 0.0372 | 0.0037 | 47.0887
19.5 | 1.7661 | 0.04061 | 0.0042 | 43.4893
20 | 1.7769 | 0.04451 | 0.0045 | 39.9214

## 115. Re 12M Mach 0.10 (1)
BIGFOIL.COM POLAR EXPORT
NACA64-215 a=0.6
NACA64-215 a=0.6 |  |  |  | Cl Max: | 1.328 | at alpha= | 13 | deg
JavaFoil+Calcfoil stall+Eppler ext transition |  |  |  | L/D Max: | 113.488 | at alpha= | 7 | deg
Re: | 12000000 |  |  | Cd Min: | 0.00466 | at alpha= | -0.5 | deg
Mach: | 0.1 |  |  | Cl=0 at alpha= | -1.3934 | deg
|  |  |  | @ Cl=0.1, Cd= | 0.0046969
|  |  |  | @ Cl=0.4, Cd= | 0.0051444
|  |  |  | @ Cl=0.6, Cd= | 0.0063133
alpha (deg) | Cl | Cd | Cm | Cl/Cd
-18.5 | -0.839 | 0.12447 | -0.005 | -6.742
-18 | -0.867 | 0.11199 | -0.005 | -7.746
-17.5 | -0.889 | 0.10054 | -0.006 | -8.844
-17 | -0.925 | 0.07793 | -0.007 | -11.875
-16.5 | -0.974 | 0.05164 | -0.008 | -18.871
-16 | -1.006 | 0.03855 | -0.009 | -26.093
-15.5 | -1.025 | 0.03185 | -0.01 | -32.193
-15 | -1.045 | 0.02552 | -0.011 | -40.944
-14.5 | -1.052 | 0.02263 | -0.011 | -46.505
-14 | -1.06 | 0.01932 | -0.012 | -54.846
-13.5 | -1.061 | 0.01693 | -0.013 | -62.701
-13 | -1.059 | 0.0149 | -0.013 | -71.092
-12.5 | -1.052 | 0.01335 | -0.014 | -78.764
-12 | -1.039 | 0.01216 | -0.015 | -85.412
-11.5 | -1.02 | 0.01141 | -0.015 | -89.406
-11 | -0.996 | 0.01082 | -0.016 | -92.073
-10.5 | -0.973 | 0.0102 | -0.017 | -95.408
-10 | -0.938 | 0.0099 | -0.017 | -94.74
-9.5 | -0.899 | 0.00942 | -0.018 | -95.451
-9 | -0.857 | 0.00906 | -0.019 | -94.584
-8.5 | -0.812 | 0.00864 | -0.019 | -94.002
-8 | -0.764 | 0.00839 | -0.02 | -91.067
-7.5 | -0.713 | 0.00805 | -0.021 | -88.567
-7 | -0.66 | 0.00781 | -0.021 | -84.525
-6.5 | -0.606 | 0.00759 | -0.022 | -79.818
-6 | -0.55 | 0.0074 | -0.022 | -74.321
-5.5 | -0.493 | 0.00719 | -0.023 | -68.563
-5 | -0.435 | 0.00701 | -0.024 | -62.011
-4.5 | -0.376 | 0.00682 | -0.024 | -55.1
-4 | -0.316 | 0.00668 | -0.025 | -47.35
-3.5 | -0.257 | 0.00654 | -0.026 | -39.235
-3 | -0.196 | 0.00611 | -0.026 | -32.12
-2.5 | -0.135 | 0.00565 | -0.027 | -23.949
-2 | -0.075 | 0.00533 | -0.028 | -13.981
-1.5 | -0.013 | 0.00513 | -0.028 | -2.623
-1 | 0.048 | 0.00491 | -0.029 | 9.722
-0.5 | 0.109 | 0.00466 | -0.03 | 23.351
0 | 0.17 | 0.00467 | -0.03 | 36.407
0.5 | 0.231 | 0.00471 | -0.031 | 49.105
1 | 0.293 | 0.00473 | -0.032 | 61.88
1.5 | 0.354 | 0.00479 | -0.032 | 73.856
2 | 0.415 | 0.00526 | -0.033 | 78.785
2.5 | 0.476 | 0.00554 | -0.034 | 85.83
3 | 0.535 | 0.00587 | -0.034 | 91.193
3.5 | 0.595 | 0.00627 | -0.035 | 94.842
4 | 0.655 | 0.00679 | -0.036 | 96.352
4.5 | 0.713 | 0.00735 | -0.036 | 97.107
5 | 0.772 | 0.00815 | -0.037 | 94.695
5.5 | 0.829 | 0.00849 | -0.038 | 97.585
6 | 0.885 | 0.00881 | -0.038 | 100.478
6.5 | 0.94 | 0.00919 | -0.039 | 102.195
7 | 0.989 | 0.00871 | -0.039 | 113.488
7.5 | 1.036 | 0.0098 | -0.04 | 105.698
8 | 1.081 | 0.01018 | -0.04 | 106.208
8.5 | 1.124 | 0.01061 | -0.041 | 105.927
9 | 1.164 | 0.0111 | -0.042 | 104.887
9.5 | 1.2 | 0.01164 | -0.042 | 103.089
10 | 1.233 | 0.01227 | -0.043 | 100.55
10.5 | 1.262 | 0.01295 | -0.043 | 97.482
11 | 1.288 | 0.01365 | -0.044 | 94.358
11.5 | 1.307 | 0.0144 | -0.044 | 90.779
12 | 1.319 | 0.01529 | -0.045 | 86.241
12.5 | 1.326 | 0.01636 | -0.045 | 80.999
13 | 1.328 | 0.01732 | -0.045 | 76.654
13.5 | 1.324 | 0.01856 | -0.046 | 71.313
14 | 1.316 | 0.01983 | -0.046 | 66.352
14.5 | 1.303 | 0.02139 | -0.047 | 60.898
15 | 1.285 | 0.02301 | -0.047 | 55.855
15.5 | 1.263 | 0.02496 | -0.047 | 50.61
16 | 1.237 | 0.02745 | -0.048 | 45.08
16.5 | 1.205 | 0.03139 | -0.048 | 38.372
17 | 1.172 | 0.03484 | -0.048 | 33.639
17.5 | 1.136 | 0.03905 | -0.048 | 29.089
18 | 1.088 | 0.04904 | -0.047 | 22.181

## 116. Re 12M Mach 0.10 (2)
BIGFOIL.COM POLAR EXPORT
NACA64-215 a=0.6
NACA64-215 a=0.6 |  |  |  | Cl Max: | 1.7731 | at alpha= | 20 | deg
XFOIL ncrit=9 |  |  |  | L/D Max: | 122.751 | at alpha= | 10 | deg
Re: | 12000000 |  |  | Cd Min: | 0.04743 | at alpha= | 20 | deg
Mach: | 0.1 |  |  | Cl=0 at alpha= | -1.4272 | deg
|  |  |  | @ Cl=0.1, Cd= | 0.0039743
|  |  |  | @ Cl=0.4, Cd= | 0.0041107
|  |  |  | @ Cl=0.6, Cd= | 0.0060843
alpha (deg) | Cl | Cd | Cm | Cl/Cd
-20 | -1.6807 | 0.03328 | -0.056 | -50.5018
-19.5 | -1.6692 | 0.02984 | -0.0556 | -55.9383
-19 | -1.6554 | 0.0268 | -0.0547 | -61.7687
-18.5 | -1.6376 | 0.02422 | -0.0535 | -67.6135
-18 | -1.6198 | 0.02184 | -0.0518 | -74.1667
-17.5 | -1.5967 | 0.02001 | -0.0499 | -79.7951
-17 | -1.5768 | 0.01842 | -0.0471 | -85.6026
-16.5 | -1.5523 | 0.01721 | -0.0442 | -90.1976
-16 | -1.5331 | 0.01594 | -0.04 | -96.1794
-15.5 | -1.5165 | 0.01496 | -0.0345 | -101.3703
-15 | -1.4853 | 0.01418 | -0.0309 | -104.7461
-14.5 | -1.4449 | 0.01342 | -0.0289 | -107.6677
-14 | -1.4016 | 0.0127 | -0.0272 | -110.3622
-13.5 | -1.3546 | 0.0121 | -0.0261 | -111.9504
-13 | -1.3056 | 0.01155 | -0.0252 | -113.039
-12.5 | -1.2552 | 0.01105 | -0.0245 | -113.5928
-12 | -1.2033 | 0.01061 | -0.0241 | -113.4119
-11.5 | -1.1506 | 0.01018 | -0.0238 | -113.0255
-11 | -1.0978 | 0.00971 | -0.0234 | -113.0587
-10.5 | -1.0443 | 0.00924 | -0.0232 | -113.0195
-10 | -0.9897 | 0.00886 | -0.0232 | -111.7043
-9.5 | -0.9342 | 0.00852 | -0.0233 | -109.6479
-9 | -0.8781 | 0.00823 | -0.0235 | -106.695
-8.5 | -0.822 | 0.00789 | -0.0236 | -104.1825
-8 | -0.7655 | 0.00758 | -0.0239 | -100.9894
-7.5 | -0.7083 | 0.00733 | -0.0242 | -96.6303
-7 | -0.6507 | 0.00711 | -0.0246 | -91.519
-6.5 | -0.5932 | 0.00685 | -0.0251 | -86.5985
-6 | -0.5352 | 0.00664 | -0.0256 | -80.6024
-5.5 | -0.4769 | 0.00647 | -0.0261 | -73.7094
-5 | -0.4186 | 0.00627 | -0.0266 | -66.7624
-4.5 | -0.36 | 0.00611 | -0.0272 | -58.9198
-4 | -0.3014 | 0.00596 | -0.0279 | -50.5705
-3.5 | -0.2427 | 0.00576 | -0.0285 | -42.1354
-3 | -0.1841 | 0.00555 | -0.0291 | -33.1712
-2.5 | -0.1256 | 0.00529 | -0.0298 | -23.7429
-2 | -0.067 | 0.00505 | -0.0305 | -13.2673
-1.5 | -0.0085 | 0.00472 | -0.0312 | -1.8008
-1 | 0.0499 | 0.00441 | -0.0319 | 11.3152
-0.5 | 0.1074 | 0.00391 | -0.0326 | 27.468
0 | 0.167 | 0.0039 | -0.0334 | 42.8205
0.5 | 0.2266 | 0.00388 | -0.0342 | 58.4021
1 | 0.2861 | 0.00393 | -0.035 | 72.799
1.5 | 0.3455 | 0.004 | -0.0358 | 86.375
2 | 0.4046 | 0.00412 | -0.0366 | 98.2039
2.5 | 0.4587 | 0.00495 | -0.0368 | 92.6667
3 | 0.5145 | 0.00546 | -0.0371 | 94.2308
3.5 | 0.5711 | 0.00585 | -0.0375 | 97.6239
4 | 0.6266 | 0.0063 | -0.0377 | 99.4603
4.5 | 0.6826 | 0.00667 | -0.038 | 102.3388
5 | 0.738 | 0.00706 | -0.0382 | 104.5326
5.5 | 0.7935 | 0.0074 | -0.0383 | 107.2297
6 | 0.8493 | 0.00768 | -0.0385 | 110.5859
6.5 | 0.9046 | 0.00796 | -0.0387 | 113.6432
7 | 0.9594 | 0.00827 | -0.0387 | 116.0097
7.5 | 1.014 | 0.00855 | -0.0387 | 118.5965
8 | 1.0673 | 0.00888 | -0.0385 | 120.1914
8.5 | 1.1202 | 0.00921 | -0.0383 | 121.6287
9 | 1.1721 | 0.00955 | -0.0379 | 122.733
9.5 | 1.222 | 0.00998 | -0.0372 | 122.4449
10 | 1.2717 | 0.01036 | -0.0364 | 122.751
10.5 | 1.3192 | 0.0108 | -0.0353 | 122.1481
11 | 1.3636 | 0.0113 | -0.0337 | 120.6726
11.5 | 1.4046 | 0.01185 | -0.0315 | 118.5316
12 | 1.4324 | 0.01234 | -0.0268 | 116.0778
13 | 1.4859 | 0.01382 | -0.0186 | 107.5181
13.5 | 1.5138 | 0.01493 | -0.0154 | 101.3932
14 | 1.5406 | 0.01623 | -0.0123 | 94.923
14.5 | 1.5673 | 0.01767 | -0.0096 | 88.6984
15 | 1.5946 | 0.01915 | -0.0072 | 83.2689
15.5 | 1.6209 | 0.02081 | -0.005 | 77.8904
16 | 1.6457 | 0.02264 | -0.0029 | 72.6899
16.5 | 1.6667 | 0.02481 | -0.0008 | 67.1786
17 | 1.6846 | 0.02732 | 0.0012 | 61.6618
17.5 | 1.7043 | 0.02984 | 0.0027 | 57.1146
18 | 1.7184 | 0.03299 | 0.0042 | 52.0885
18.5 | 1.7328 | 0.03628 | 0.0053 | 47.7619
19 | 1.7499 | 0.0395 | 0.006 | 44.3013
19.5 | 1.7634 | 0.04317 | 0.0064 | 40.8478
20 | 1.7731 | 0.04743 | 0.0065 | 37.3835

## 117. Re 12M Mach 0.25 (1)
BIGFOIL.COM POLAR EXPORT
NACA64-215 a=0.6
NACA64-215 a=0.6 |  |  |  | Cl Max: | 1.273 | at alpha= | 11.5 | deg
JavaFoil+Calcfoil stall+Eppler ext transition |  |  |  | L/D Max: | 103.096 | at alpha= | 7.5 | deg
Re: | 12000000 |  |  | Cd Min: | 0.00469 | at alpha= | -0.5 | deg
Mach: | 0.25 |  |  | Cl=0 at alpha= | -1.3889 | deg
|  |  |  | @ Cl=0.1, Cd= | 0.0047395
|  |  |  | @ Cl=0.4, Cd= | 0.0050995
|  |  |  | @ Cl=0.6, Cd= | 0.0063352
alpha (deg) | Cl | Cd | Cm | Cl/Cd
-17 | -0.601 | 0.12738 | -0.005 | -4.721
-16.5 | -0.644 | 0.12173 | -0.005 | -5.288
-16 | -0.684 | 0.1145 | -0.006 | -5.971
-15.5 | -0.723 | 0.10239 | -0.007 | -7.061
-15 | -0.76 | 0.0911 | -0.008 | -8.337
-14.5 | -0.811 | 0.06759 | -0.009 | -11.996
-14 | -0.886 | 0.03625 | -0.011 | -24.442
-13.5 | -0.916 | 0.02937 | -0.012 | -31.199
-13 | -0.952 | 0.02083 | -0.013 | -45.721
-12.5 | -0.973 | 0.01651 | -0.014 | -58.934
-12 | -0.981 | 0.01431 | -0.015 | -68.516
-11.5 | -0.979 | 0.01277 | -0.016 | -76.669
-11 | -0.969 | 0.01187 | -0.016 | -81.583
-10.5 | -0.952 | 0.0111 | -0.017 | -85.782
-10 | -0.929 | 0.01045 | -0.018 | -88.918
-9.5 | -0.902 | 0.01006 | -0.018 | -89.685
-9 | -0.865 | 0.00947 | -0.019 | -91.28
-8.5 | -0.823 | 0.00913 | -0.02 | -90.088
-8 | -0.777 | 0.00868 | -0.02 | -89.543
-7.5 | -0.727 | 0.00833 | -0.021 | -87.292
-7 | -0.674 | 0.00805 | -0.022 | -83.75
-6.5 | -0.619 | 0.00782 | -0.022 | -79.255
-6 | -0.563 | 0.00756 | -0.023 | -74.433
-5.5 | -0.505 | 0.00733 | -0.024 | -68.885
-5 | -0.446 | 0.00711 | -0.024 | -62.71
-4.5 | -0.386 | 0.00693 | -0.025 | -55.639
-4 | -0.325 | 0.00676 | -0.026 | -48.034
-3.5 | -0.263 | 0.00662 | -0.026 | -39.779
-3 | -0.201 | 0.00616 | -0.027 | -32.733
-2.5 | -0.139 | 0.00574 | -0.028 | -24.243
-2 | -0.077 | 0.00539 | -0.028 | -14.196
-1.5 | -0.014 | 0.00514 | -0.029 | -2.689
-1 | 0.049 | 0.00495 | -0.03 | 9.903
-0.5 | 0.112 | 0.00469 | -0.031 | 23.846
0 | 0.175 | 0.00471 | -0.031 | 37.111
0.5 | 0.238 | 0.00475 | -0.032 | 50.057
1 | 0.301 | 0.00476 | -0.033 | 63.168
1.5 | 0.363 | 0.0048 | -0.033 | 75.755
2 | 0.426 | 0.00531 | -0.034 | 80.278
2.5 | 0.489 | 0.00561 | -0.035 | 87.101
3 | 0.55 | 0.00595 | -0.035 | 92.327
3.5 | 0.611 | 0.00642 | -0.036 | 95.259
4 | 0.672 | 0.00698 | -0.037 | 96.261
4.5 | 0.732 | 0.00756 | -0.037 | 96.908
5 | 0.792 | 0.00841 | -0.038 | 94.183
5.5 | 0.85 | 0.00879 | -0.039 | 96.709
6 | 0.907 | 0.00916 | -0.039 | 99.101
6.5 | 0.958 | 0.00943 | -0.04 | 101.572
7 | 1.007 | 0.00979 | -0.04 | 102.88
7.5 | 1.054 | 0.01023 | -0.041 | 103.096
8 | 1.098 | 0.0107 | -0.041 | 102.613
8.5 | 1.138 | 0.0112 | -0.042 | 101.644
9 | 1.174 | 0.01178 | -0.043 | 99.667
9.5 | 1.206 | 0.01247 | -0.043 | 96.667
10 | 1.232 | 0.01324 | -0.044 | 93.025
10.5 | 1.253 | 0.01406 | -0.044 | 89.124
11 | 1.267 | 0.01499 | -0.045 | 84.562
11.5 | 1.273 | 0.0159 | -0.045 | 80.051
12 | 1.268 | 0.0171 | -0.045 | 74.126
12.5 | 1.254 | 0.01841 | -0.046 | 68.103
13 | 1.232 | 0.01991 | -0.046 | 61.858
13.5 | 1.201 | 0.02159 | -0.047 | 55.614
14 | 1.161 | 0.02356 | -0.047 | 49.3
14.5 | 1.113 | 0.02617 | -0.047 | 42.553
15 | 1.052 | 0.03157 | -0.047 | 33.307
15.5 | 0.979 | 0.03994 | -0.046 | 24.515
16 | 0.858 | 0.07696 | -0.041 | 11.146
16.5 | 0.763 | 0.11095 | -0.034 | 6.873

## 118. Re 12M Mach 0.25 (2)
BIGFOIL.COM POLAR EXPORT
NACA64-215 a=0.6
NACA64-215 a=0.6 |  |  |  | Cl Max: | 1.7182 | at alpha= | 19.5 | deg
XFOIL ncrit=9 |  |  |  | L/D Max: | 120.208 | at alpha= | 8.5 | deg
Re: | 12000000 |  |  | Cd Min: | 0.06902 | at alpha= | 20 | deg
Mach: | 0.25 |  |  | Cl=0 at alpha= | -1.4288 | deg
|  |  |  | @ Cl=0.1, Cd= | 0.0040131
|  |  |  | @ Cl=0.4, Cd= | 0.004079
|  |  |  | @ Cl=0.6, Cd= | 0.0060447
alpha (deg) | Cl | Cd | Cm | Cl/Cd
-20 | -1.5293 | 0.0637 | -0.0607 | -24.0078
-19.5 | -1.5346 | 0.05626 | -0.064 | -27.2769
-19 | -1.5561 | 0.04769 | -0.0673 | -32.6295
-18.5 | -1.57 | 0.04054 | -0.0691 | -38.7272
-18 | -1.5657 | 0.03556 | -0.0693 | -44.0298
-17.5 | -1.5633 | 0.03078 | -0.0688 | -50.7895
-17 | -1.5502 | 0.02712 | -0.0676 | -57.1608
-16.5 | -1.5287 | 0.02447 | -0.0659 | -62.4724
-16 | -1.5157 | 0.02159 | -0.0629 | -70.2038
-15.5 | -1.4969 | 0.01933 | -0.0595 | -77.4392
-15 | -1.474 | 0.01754 | -0.0556 | -84.0365
-14.5 | -1.4544 | 0.01595 | -0.0506 | -91.185
-14 | -1.4412 | 0.01468 | -0.0434 | -98.1744
-13.5 | -1.403 | 0.01378 | -0.0395 | -101.8142
-13 | -1.3571 | 0.01294 | -0.0366 | -104.8764
-12.5 | -1.3074 | 0.0122 | -0.0344 | -107.1639
-12 | -1.2549 | 0.01155 | -0.0326 | -108.6494
-11.5 | -1.2005 | 0.01095 | -0.0312 | -109.6347
-11 | -1.1446 | 0.01042 | -0.03 | -109.8464
-10.5 | -1.0877 | 0.00994 | -0.0291 | -109.4266
-10 | -1.0311 | 0.00939 | -0.0282 | -109.8083
-9.5 | -0.9732 | 0.00894 | -0.0276 | -108.8591
-9 | -0.9145 | 0.00855 | -0.0272 | -106.9591
-8.5 | -0.855 | 0.00821 | -0.0269 | -104.1413
-8 | -0.7956 | 0.00786 | -0.0268 | -101.2214
-7.5 | -0.736 | 0.00754 | -0.0267 | -97.6127
-7 | -0.6757 | 0.00727 | -0.0268 | -92.9436
-6.5 | -0.6154 | 0.00703 | -0.027 | -87.5391
-6 | -0.555 | 0.00677 | -0.0273 | -81.9793
-5.5 | -0.4942 | 0.00657 | -0.0276 | -75.2207
-5 | -0.4335 | 0.00638 | -0.028 | -67.9467
-4.5 | -0.3725 | 0.0062 | -0.0285 | -60.0806
-4 | -0.3117 | 0.00602 | -0.0291 | -51.7774
-3.5 | -0.2507 | 0.00585 | -0.0296 | -42.8547
-3 | -0.19 | 0.00561 | -0.0302 | -33.8681
-2.5 | -0.1295 | 0.00535 | -0.0308 | -24.2056
-2 | -0.0688 | 0.00509 | -0.0315 | -13.5167
-1.5 | -0.0086 | 0.00476 | -0.0322 | -1.8067
-1 | 0.0518 | 0.00441 | -0.0329 | 11.746
-0.5 | 0.1113 | 0.00392 | -0.0337 | 28.3929
0 | 0.1729 | 0.00391 | -0.0345 | 44.2199
0.5 | 0.2346 | 0.00389 | -0.0353 | 60.3085
1 | 0.2963 | 0.00393 | -0.0362 | 75.3944
1.5 | 0.3577 | 0.00401 | -0.0369 | 89.202
2 | 0.419 | 0.00411 | -0.0377 | 101.9465
2.5 | 0.4748 | 0.00495 | -0.0379 | 95.9192
3 | 0.532 | 0.00552 | -0.0381 | 96.3768
3.5 | 0.59 | 0.00597 | -0.0383 | 98.8275
4.5 | 0.7051 | 0.00683 | -0.0385 | 103.2357
5 | 0.7619 | 0.00726 | -0.0385 | 104.9449
5.5 | 0.8195 | 0.0076 | -0.0384 | 107.8289
6 | 0.8771 | 0.00791 | -0.0384 | 110.885
6.5 | 0.9347 | 0.00819 | -0.0383 | 114.127
7 | 0.9913 | 0.00853 | -0.038 | 116.2134
7.5 | 1.0473 | 0.00888 | -0.0375 | 117.9392
8 | 1.1023 | 0.00925 | -0.0368 | 119.1676
8.5 | 1.1564 | 0.00962 | -0.036 | 120.2079
9 | 1.208 | 0.01009 | -0.0347 | 119.7225
9.5 | 1.2591 | 0.01051 | -0.0332 | 119.8002
10 | 1.3069 | 0.01102 | -0.0312 | 118.5935
10.5 | 1.3482 | 0.01161 | -0.028 | 116.124
11 | 1.3733 | 0.01227 | -0.022 | 111.9234
11.5 | 1.4036 | 0.01307 | -0.0175 | 107.391
12 | 1.4326 | 0.014 | -0.0132 | 102.3286
12.5 | 1.4642 | 0.0151 | -0.0097 | 96.9669
13 | 1.4926 | 0.01662 | -0.0061 | 89.8075
13.5 | 1.5212 | 0.01827 | -0.0029 | 83.2622
14 | 1.5508 | 0.02 | -0.0001 | 77.54
14.5 | 1.5781 | 0.02198 | 0.0027 | 71.7971
15 | 1.6025 | 0.02425 | 0.0054 | 66.0825
15.5 | 1.625 | 0.02678 | 0.0079 | 60.6796
16 | 1.6443 | 0.02972 | 0.0102 | 55.3264
16.5 | 1.6597 | 0.03315 | 0.0122 | 50.0664
17 | 1.677 | 0.03667 | 0.0138 | 45.7322
17.5 | 1.6937 | 0.04045 | 0.0149 | 41.8714
18 | 1.7071 | 0.04471 | 0.0158 | 38.1816
18.5 | 1.7158 | 0.04967 | 0.0161 | 34.544
19 | 1.7181 | 0.05549 | 0.0159 | 30.9623
19.5 | 1.7182 | 0.0619 | 0.015 | 27.7577
20 | 1.7146 | 0.06902 | 0.0133 | 24.8421

## 119. Re 12M Mach 0.50 (1)
BIGFOIL.COM POLAR EXPORT
NACA64-215 a=0.6
NACA64-215 a=0.6 |  |  |  | Cl Max: | 1.182 | at alpha= | 20 | deg
JavaFoil+Calcfoil stall+Eppler ext transition |  |  |  | L/D Max: | 95.553 | at alpha= | 3.5 | deg
Re: | 12000000 |  |  | Cd Min: | 0.00477 | at alpha= | -0.5 | deg
Mach: | 0.5 |  |  | Cl=0 at alpha= | -1.3929 | deg
|  |  |  | @ Cl=0.1, Cd= | 0.004895
|  |  |  | @ Cl=0.4, Cd= | 0.004954
|  |  |  | @ Cl=0.6, Cd= | 0.0063993
alpha (deg) | Cl | Cd | Cm | Cl/Cd
-20 | -1.036 | 0.16491 | -0.004 | -6.282
-19.5 | -1.013 | 0.14908 | -0.005 | -6.795
-19 | -0.983 | 0.14681 | -0.005 | -6.694
-18.5 | -0.955 | 0.14119 | -0.005 | -6.761
-18 | -0.926 | 0.13615 | -0.006 | -6.799
-17.5 | -0.897 | 0.13655 | -0.006 | -6.572
-17 | -0.877 | 0.11758 | -0.007 | -7.461
-16.5 | -0.848 | 0.11226 | -0.007 | -7.555
-16 | -0.815 | 0.11121 | -0.007 | -7.33
-15.5 | -0.788 | 0.10444 | -0.007 | -7.543
-15 | -0.763 | 0.10463 | -0.008 | -7.29
-14.5 | -0.736 | 0.09737 | -0.008 | -7.556
-14 | -0.708 | 0.0915 | -0.009 | -7.735
-13.5 | -0.694 | 0.07447 | -0.01 | -9.322
-13 | -0.727 | 0.03379 | -0.014 | -21.523
-12.5 | -0.621 | 0.08557 | -0.009 | -7.252
-12 | -0.597 | 0.07568 | -0.01 | -7.886
-11.5 | -0.632 | 0.03154 | -0.016 | -20.044
-11 | -0.629 | 0.0192 | -0.017 | -32.772
-10.5 | -0.605 | 0.01595 | -0.018 | -37.957
-10 | -0.48 | 0.06812 | -0.01 | -7.047
-9.5 | -0.456 | 0.05865 | -0.012 | -7.771
-9 | -0.508 | 0.01438 | -0.021 | -35.327
-8.5 | -0.477 | 0.05549 | -0.011 | -8.588
-8 | -0.736 | 0.01115 | -0.023 | -66.038
-7.5 | -0.738 | 0.01019 | -0.023 | -72.413
-7 | -0.711 | 0.00957 | -0.024 | -74.269
-6.5 | -0.666 | 0.00892 | -0.025 | -74.632
-6 | -0.613 | 0.00847 | -0.026 | -72.345
-5.5 | -0.554 | 0.00808 | -0.027 | -68.593
-5 | -0.492 | 0.00777 | -0.027 | -63.36
-4.5 | -0.428 | 0.00744 | -0.028 | -57.476
-4 | -0.361 | 0.0072 | -0.029 | -50.201
-3.5 | -0.294 | 0.00699 | -0.03 | -41.986
-3 | -0.225 | 0.0068 | -0.03 | -33.077
-2.5 | -0.155 | 0.00621 | -0.031 | -25.025
-2 | -0.086 | 0.00566 | -0.032 | -15.117
-1.5 | -0.015 | 0.0053 | -0.033 | -2.914
-1 | 0.055 | 0.00512 | -0.033 | 10.715
-0.5 | 0.125 | 0.00477 | -0.034 | 26.227
0 | 0.195 | 0.00483 | -0.035 | 40.442
0.5 | 0.266 | 0.00486 | -0.036 | 54.73
1 | 0.336 | 0.00489 | -0.036 | 68.716
1.5 | 0.406 | 0.00496 | -0.037 | 81.862
2 | 0.477 | 0.0056 | -0.038 | 85.143
2.5 | 0.547 | 0.00598 | -0.039 | 91.396
3 | 0.614 | 0.00651 | -0.039 | 94.308
3.5 | 0.682 | 0.00714 | -0.04 | 95.553
4 | 0.749 | 0.00817 | -0.041 | 91.72
4.5 | 0.808 | 0.00912 | -0.041 | 88.607
5 | 0.869 | 0.00959 | -0.042 | 90.624
5.5 | 0.928 | 0.01015 | -0.043 | 91.417
6 | 0.983 | 0.01073 | -0.043 | 91.628
6.5 | 1.031 | 0.01137 | -0.044 | 90.681
7 | 1.069 | 0.01216 | -0.044 | 87.895
7.5 | 1.094 | 0.01298 | -0.045 | 84.284
8 | 1.096 | 0.01408 | -0.046 | 77.821
8.5 | 1.048 | 0.01562 | -0.046 | 67.111
9 | 0.69 | 0.01767 | -0.047 | 39.057
9.5 | 0.606 | 0.06302 | -0.026 | 9.612
10 | 0.751 | 0.02009 | -0.048 | 37.369
10.5 | 0.77 | 0.02468 | -0.047 | 31.201
11 | 0.686 | 0.07777 | -0.026 | 8.82
11.5 | 0.842 | 0.02338 | -0.049 | 36.013
12 | 0.866 | 0.02704 | -0.049 | 32.043
12.5 | 0.819 | 0.05974 | -0.042 | 13.709
13 | 0.799 | 0.09259 | -0.031 | 8.632
13.5 | 0.945 | 0.03505 | -0.05 | 26.947
14 | 0.937 | 0.0529 | -0.047 | 17.713
14.5 | 0.905 | 0.08918 | -0.04 | 10.153
15 | 0.906 | 0.10591 | -0.032 | 8.559
15.5 | 0.958 | 0.09521 | -0.04 | 10.065
16 | 1.036 | 0.07215 | -0.048 | 14.358
16.5 | 1.014 | 0.10672 | -0.041 | 9.504
17 | 1.019 | 0.12843 | -0.036 | 7.934
17.5 | 1.051 | 0.13085 | -0.039 | 8.034
18 | 1.086 | 0.12996 | -0.041 | 8.359
18.5 | 1.111 | 0.14021 | -0.041 | 7.921
19 | 1.125 | 0.16257 | -0.038 | 6.92
19.5 | 1.152 | 0.17927 | -0.039 | 6.427
20 | 1.182 | 0.17768 | -0.04 | 6.653

## 120. Re 12M Mach 0.50 (2)
BIGFOIL.COM POLAR EXPORT
NACA64-215 a=0.6
NACA64-215 a=0.6 |  |  |  | Cl Max: | 1.3179 | at alpha= | 10.5 | deg
XFOIL ncrit=9 |  |  |  | L/D Max: | 115.656 | at alpha= | 2 | deg
Re: | 12000000 |  |  | Cd Min: | 0.12897 | at alpha= | 15.5 | deg
Mach: | 0.5 |  |  | Cl=0 at alpha= | -1.4417 | deg
|  |  |  | @ Cl=0.1, Cd= | 0.0041862
|  |  |  | @ Cl=0.4, Cd= | 0.004061
|  |  |  | @ Cl=0.6, Cd= | 0.0056737
alpha (deg) | Cl | Cd | Cm | Cl/Cd
-13.5 | -0.7294 | 0.09958 | -0.0384 | -7.3248
-13 | -0.7493 | 0.08686 | -0.047 | -8.6265
-12.5 | -0.7661 | 0.07389 | -0.0557 | -10.3681
-12 | -0.7859 | 0.06149 | -0.0649 | -12.7809
-11.5 | -0.8155 | 0.05021 | -0.0725 | -16.2418
-11 | -0.8471 | 0.04065 | -0.0772 | -20.8389
-10.5 | -0.8789 | 0.03241 | -0.0792 | -27.1182
-10 | -0.9092 | 0.02546 | -0.0779 | -35.7109
-9.5 | -0.9354 | 0.01987 | -0.073 | -47.076
-9 | -0.962 | 0.01564 | -0.0632 | -61.509
-8.5 | -0.9653 | 0.01218 | -0.0527 | -79.2529
-8 | -0.9244 | 0.01001 | -0.0462 | -92.3477
-7.5 | -0.8601 | 0.00895 | -0.0423 | -96.1006
-7 | -0.7897 | 0.00832 | -0.0398 | -94.9159
-6.5 | -0.7177 | 0.00784 | -0.038 | -91.5434
-6 | -0.6451 | 0.00747 | -0.0367 | -86.3588
-5.5 | -0.573 | 0.00714 | -0.0358 | -80.2521
-5 | -0.5011 | 0.00686 | -0.0352 | -73.0466
-4.5 | -0.4292 | 0.00661 | -0.035 | -64.9319
-4 | -0.3579 | 0.00639 | -0.0349 | -56.0094
-3.5 | -0.2868 | 0.00618 | -0.0351 | -46.4078
-3 | -0.216 | 0.00598 | -0.0354 | -36.1204
-2.5 | -0.1464 | 0.00566 | -0.0358 | -25.8657
-2 | -0.0768 | 0.00535 | -0.0363 | -14.3551
-1.5 | -0.008 | 0.00495 | -0.0369 | -1.6162
-1 | 0.0606 | 0.00448 | -0.0376 | 13.5268
-0.5 | 0.129 | 0.00397 | -0.0384 | 32.4937
0 | 0.2001 | 0.00395 | -0.0393 | 50.6582
0.5 | 0.2712 | 0.00396 | -0.0402 | 68.4848
1 | 0.3425 | 0.00398 | -0.0412 | 86.0553
1.5 | 0.4135 | 0.00408 | -0.042 | 101.348
2 | 0.4846 | 0.00419 | -0.0428 | 115.6563
3 | 0.6106 | 0.00581 | -0.0421 | 105.0947
3.5 | 0.6741 | 0.00646 | -0.0415 | 104.3498
4 | 0.7372 | 0.00707 | -0.0406 | 104.2716
4.5 | 0.7998 | 0.00766 | -0.0393 | 104.4125
5 | 0.8634 | 0.00814 | -0.038 | 106.0688
5.5 | 0.9277 | 0.00855 | -0.0365 | 108.5029
6 | 0.9904 | 0.00902 | -0.0344 | 109.8004
6.5 | 1.0514 | 0.00948 | -0.0319 | 110.9072
7 | 1.1062 | 0.01008 | -0.0281 | 109.7421
7.5 | 1.1417 | 0.01075 | -0.021 | 106.2047
8 | 1.1798 | 0.01177 | -0.015 | 100.2379
8.5 | 1.2182 | 0.01308 | -0.0095 | 93.1346
9 | 1.2567 | 0.01462 | -0.0041 | 85.9576
9.5 | 1.2908 | 0.01657 | 0.0014 | 77.8998
10 | 1.3144 | 0.01923 | 0.0074 | 68.3515
10.5 | 1.3179 | 0.02314 | 0.0139 | 56.9533
11 | 1.3058 | 0.0283 | 0.0197 | 46.1413
11.5 | 1.2799 | 0.03481 | 0.0243 | 36.7682
12 | 1.2526 | 0.04295 | 0.0254 | 29.1641
12.5 | 1.2188 | 0.05238 | 0.025 | 23.2684
13 | 1.1875 | 0.0628 | 0.0222 | 18.9092
13.5 | 1.1557 | 0.07449 | 0.0171 | 15.5148
14 | 1.1244 | 0.08751 | 0.0099 | 12.8488
14.5 | 1.0991 | 0.10106 | 0.0014 | 10.8757
15 | 1.0786 | 0.11494 | -0.0078 | 9.384
15.5 | 1.0605 | 0.12897 | -0.0172 | 8.2228

## 121. Re 14M Mach 0.00 (1)
BIGFOIL.COM POLAR EXPORT
NACA64-215 a=0.6
NACA64-215 a=0.6 |  |  |  | Cl Max: | 1.341 | at alpha= | 13 | deg
JavaFoil+Calcfoil stall+Eppler ext transition |  |  |  | L/D Max: | 117.874 | at alpha= | 7.5 | deg
Re: | 14000000 |  |  | Cd Min: | 0.00464 | at alpha= | 0 | deg
Mach: | 0 |  |  | Cl=0 at alpha= | -1.3917 | deg
|  |  |  | @ Cl=0.1, Cd= | 0.0048844
|  |  |  | @ Cl=0.4, Cd= | 0.0053131
|  |  |  | @ Cl=0.6, Cd= | 0.0064046
alpha (deg) | Cl | Cd | Cm | Cl/Cd
-19.5 | -0.839 | 0.13088 | -0.004 | -6.411
-19 | -0.863 | 0.12399 | -0.005 | -6.964
-18.5 | -0.892 | 0.11137 | -0.005 | -8.01
-18 | -0.928 | 0.09076 | -0.006 | -10.226
-17.5 | -0.967 | 0.06753 | -0.007 | -14.317
-17 | -1.004 | 0.04882 | -0.008 | -20.563
-16.5 | -1.026 | 0.04004 | -0.008 | -25.622
-16 | -1.045 | 0.03296 | -0.009 | -31.702
-15.5 | -1.064 | 0.02634 | -0.01 | -40.386
-15 | -1.076 | 0.02206 | -0.011 | -48.783
-14.5 | -1.082 | 0.0193 | -0.011 | -56.052
-14 | -1.082 | 0.01738 | -0.012 | -62.226
-13.5 | -1.079 | 0.0155 | -0.013 | -69.648
-13 | -1.075 | 0.0136 | -0.013 | -79.039
-12.5 | -1.063 | 0.01251 | -0.014 | -84.965
-12 | -1.047 | 0.01162 | -0.015 | -90.129
-11.5 | -1.026 | 0.0109 | -0.015 | -94.177
-11 | -1.001 | 0.00958 | -0.016 | -104.459
-10.5 | -0.974 | 0.0099 | -0.017 | -98.41
-10 | -0.937 | 0.00952 | -0.017 | -98.478
-9.5 | -0.898 | 0.00911 | -0.018 | -98.571
-9 | -0.855 | 0.00877 | -0.019 | -97.511
-8.5 | -0.81 | 0.00842 | -0.019 | -96.116
-8 | -0.762 | 0.00817 | -0.02 | -93.237
-7.5 | -0.711 | 0.00784 | -0.02 | -90.631
-7 | -0.658 | 0.00761 | -0.021 | -86.415
-6.5 | -0.603 | 0.00745 | -0.022 | -80.948
-6 | -0.547 | 0.00722 | -0.022 | -75.825
-5.5 | -0.49 | 0.00706 | -0.023 | -69.482
-5 | -0.433 | 0.00684 | -0.024 | -63.277
-4.5 | -0.374 | 0.00671 | -0.024 | -55.782
-4 | -0.315 | 0.00653 | -0.025 | -48.26
-3.5 | -0.255 | 0.00639 | -0.026 | -39.952
-3 | -0.195 | 0.00602 | -0.026 | -32.394
-2.5 | -0.135 | 0.00575 | -0.027 | -23.431
-2 | -0.074 | 0.00542 | -0.028 | -13.689
-1.5 | -0.013 | 0.00515 | -0.028 | -2.599
-1 | 0.047 | 0.00498 | -0.029 | 9.528
-0.5 | 0.108 | 0.00487 | -0.03 | 22.276
0 | 0.169 | 0.00464 | -0.03 | 36.515
0.5 | 0.23 | 0.00467 | -0.031 | 49.3
1 | 0.291 | 0.0047 | -0.032 | 61.95
1.5 | 0.352 | 0.00514 | -0.032 | 68.431
2 | 0.413 | 0.00536 | -0.033 | 76.928
2.5 | 0.473 | 0.00562 | -0.034 | 84.2
3 | 0.532 | 0.006 | -0.034 | 88.809
3.5 | 0.592 | 0.00633 | -0.035 | 93.583
4 | 0.651 | 0.00688 | -0.035 | 94.736
4.5 | 0.71 | 0.00723 | -0.036 | 98.198
5 | 0.768 | 0.00793 | -0.037 | 96.839
5.5 | 0.825 | 0.00817 | -0.037 | 100.953
6 | 0.881 | 0.00857 | -0.038 | 102.763
6.5 | 0.935 | 0.00884 | -0.039 | 105.808
7 | 0.988 | 0.00931 | -0.039 | 106.08
7.5 | 1.034 | 0.00877 | -0.04 | 117.874
8 | 1.079 | 0.00988 | -0.04 | 109.279
8.5 | 1.123 | 0.01024 | -0.041 | 109.608
9 | 1.163 | 0.01071 | -0.041 | 108.579
9.5 | 1.2 | 0.0112 | -0.042 | 107.186
10 | 1.234 | 0.01177 | -0.042 | 104.877
10.5 | 1.264 | 0.0124 | -0.043 | 101.939
11 | 1.291 | 0.01306 | -0.043 | 98.821
11.5 | 1.312 | 0.01381 | -0.044 | 95.013
12 | 1.326 | 0.01457 | -0.044 | 91.053
12.5 | 1.336 | 0.01553 | -0.045 | 85.982
13 | 1.341 | 0.01643 | -0.045 | 81.618
13.5 | 1.34 | 0.01763 | -0.046 | 76.004
14 | 1.336 | 0.0187 | -0.046 | 71.44
14.5 | 1.326 | 0.02017 | -0.046 | 65.774
15 | 1.314 | 0.02154 | -0.047 | 60.983
15.5 | 1.297 | 0.02326 | -0.047 | 55.755
16 | 1.275 | 0.02558 | -0.047 | 49.835
16.5 | 1.251 | 0.02778 | -0.048 | 45.025
17 | 1.221 | 0.03136 | -0.048 | 38.937
17.5 | 1.191 | 0.0347 | -0.048 | 34.322
18 | 1.152 | 0.04164 | -0.048 | 27.665

## 122. Re 14M Mach 0.00 (2)
BIGFOIL.COM POLAR EXPORT
NACA64-215 a=0.6
NACA64-215 a=0.6 |  |  |  | Cl Max: | 1.7967 | at alpha= | 20 | deg
XFOIL ncrit=9 |  |  |  | L/D Max: | 126.92 | at alpha= | 10 | deg
Re: | 14000000 |  |  | Cd Min: | 0.04246 | at alpha= | 20 | deg
Mach: | 0 |  |  | Cl=0 at alpha= | -1.4278 | deg
|  |  |  | @ Cl=0.1, Cd= | 0.0039889
|  |  |  | @ Cl=0.4, Cd= | 0.0045124
|  |  |  | @ Cl=0.6, Cd= | 0.0060516
alpha (deg) | Cl | Cd | Cm | Cl/Cd
-20 | -1.7109 | 0.02844 | -0.0525 | -60.1582
-19.5 | -1.6959 | 0.02567 | -0.0516 | -66.0654
-19 | -1.6792 | 0.0232 | -0.0503 | -72.3793
-18.5 | -1.6594 | 0.02113 | -0.0487 | -78.5329
-17.5 | -1.6162 | 0.01797 | -0.0442 | -89.9388
-16.5 | -1.5734 | 0.01567 | -0.0372 | -100.4084
-16 | -1.5541 | 0.01486 | -0.0322 | -104.5828
-15.5 | -1.5239 | 0.01412 | -0.0287 | -107.9249
-15 | -1.4842 | 0.01341 | -0.0269 | -110.6786
-14.5 | -1.4414 | 0.01275 | -0.0254 | -113.051
-14 | -1.397 | 0.01206 | -0.0242 | -115.8375
-13.5 | -1.3493 | 0.01151 | -0.0234 | -117.2285
-13 | -1.3 | 0.01101 | -0.0229 | -118.0745
-12.5 | -1.2494 | 0.01056 | -0.0225 | -118.3144
-12 | -1.1975 | 0.01014 | -0.0222 | -118.0966
-11.5 | -1.1449 | 0.00976 | -0.0221 | -117.3053
-11 | -1.0919 | 0.00934 | -0.022 | -116.9058
-10.5 | -1.0386 | 0.00893 | -0.022 | -116.3046
-10 | -0.9844 | 0.00854 | -0.0221 | -115.2693
-9.5 | -0.9293 | 0.00824 | -0.0223 | -112.7791
-9 | -0.8735 | 0.00795 | -0.0226 | -109.8742
-8.5 | -0.8176 | 0.00766 | -0.0229 | -106.7363
-8 | -0.7615 | 0.00735 | -0.0232 | -103.6054
-7.5 | -0.7047 | 0.00712 | -0.0236 | -98.9747
-7 | -0.6475 | 0.00691 | -0.0241 | -93.7048
-6.5 | -0.5902 | 0.00667 | -0.0246 | -88.4858
-6 | -0.5327 | 0.00647 | -0.0251 | -82.3338
-5.5 | -0.4747 | 0.0063 | -0.0257 | -75.3492
-5 | -0.4168 | 0.00612 | -0.0263 | -68.1046
-4.5 | -0.3585 | 0.00597 | -0.0269 | -60.0503
-4 | -0.3001 | 0.00581 | -0.0276 | -51.6523
-3.5 | -0.2417 | 0.00565 | -0.0282 | -42.7788
-3 | -0.1834 | 0.00543 | -0.0289 | -33.7753
-2.5 | -0.1251 | 0.00522 | -0.0296 | -23.9655
-2 | -0.0666 | 0.00499 | -0.0303 | -13.3467
-1.5 | -0.0084 | 0.00474 | -0.031 | -1.7722
-1 | 0.0498 | 0.00449 | -0.0317 | 11.0913
-0.5 | 0.1069 | 0.00392 | -0.0324 | 27.2704
0 | 0.166 | 0.00384 | -0.0332 | 43.2292
0.5 | 0.2253 | 0.00384 | -0.0341 | 58.6719
1 | 0.2843 | 0.0039 | -0.0348 | 72.8974
1.5 | 0.3433 | 0.00399 | -0.0356 | 86.0401
2.5 | 0.4551 | 0.00502 | -0.0365 | 90.6574
3 | 0.511 | 0.00547 | -0.0369 | 93.4186
3.5 | 0.5674 | 0.00583 | -0.0373 | 97.3242
4 | 0.6233 | 0.00621 | -0.0377 | 100.3704
4.5 | 0.6793 | 0.00655 | -0.038 | 103.7099
5 | 0.7345 | 0.00692 | -0.0382 | 106.1416
5.5 | 0.7901 | 0.00723 | -0.0385 | 109.2808
6 | 0.8457 | 0.00748 | -0.0388 | 113.0615
6.5 | 0.9011 | 0.00774 | -0.039 | 116.4212
7 | 0.9557 | 0.00804 | -0.0391 | 118.8682
7.5 | 1.0102 | 0.0083 | -0.0392 | 121.7108
8 | 1.0635 | 0.00863 | -0.0392 | 123.2329
8.5 | 1.1166 | 0.00893 | -0.0391 | 125.0392
9 | 1.1685 | 0.00927 | -0.0388 | 126.0518
9.5 | 1.219 | 0.00965 | -0.0384 | 126.3212
10 | 1.2692 | 0.01 | -0.0379 | 126.92
10.5 | 1.3172 | 0.01042 | -0.037 | 126.4107
11 | 1.363 | 0.0109 | -0.0358 | 125.0459
11.5 | 1.407 | 0.01137 | -0.0344 | 123.7467
12 | 1.4486 | 0.01185 | -0.0325 | 122.2447
12.5 | 1.4728 | 0.01237 | -0.0274 | 119.0622
13 | 1.4963 | 0.01298 | -0.0226 | 115.2773
13.5 | 1.5233 | 0.01395 | -0.0191 | 109.1971
14 | 1.5507 | 0.01505 | -0.0161 | 103.0365
14.5 | 1.5782 | 0.01627 | -0.0133 | 97.0006
15 | 1.6065 | 0.01754 | -0.0109 | 91.5906
15.5 | 1.6328 | 0.01902 | -0.0086 | 85.8465
16 | 1.6577 | 0.02068 | -0.0064 | 80.1596
16.5 | 1.6799 | 0.02259 | -0.0043 | 74.3648
17 | 1.6983 | 0.02487 | -0.0021 | 68.2871
17.5 | 1.7187 | 0.02712 | -0.0005 | 63.3739
18 | 1.7352 | 0.02979 | 0.0012 | 58.2477
18.5 | 1.752 | 0.03262 | 0.0024 | 53.7094
19 | 1.7689 | 0.03557 | 0.0033 | 49.7301
19.5 | 1.7835 | 0.03888 | 0.004 | 45.8719
20 | 1.7967 | 0.04246 | 0.0044 | 42.3151

## 123. Re 14M Mach 0.10 (1)
BIGFOIL.COM POLAR EXPORT
NACA64-215 a=0.6
NACA64-215 a=0.6 |  |  |  | Cl Max: | 1.33 | at alpha= | 13 | deg
JavaFoil+Calcfoil stall+Eppler ext transition |  |  |  | L/D Max: | 108.985 | at alpha= | 8 | deg
Re: | 14000000 |  |  | Cd Min: | 0.00465 | at alpha= | 0 | deg
Mach: | 0.1 |  |  | Cl=0 at alpha= | -1.3934 | deg
|  |  |  | @ Cl=0.1, Cd= | 0.0048947
|  |  |  | @ Cl=0.4, Cd= | 0.0053259
|  |  |  | @ Cl=0.6, Cd= | 0.006425
alpha (deg) | Cl | Cd | Cm | Cl/Cd
-18.5 | -0.84 | 0.12283 | -0.005 | -6.841
-18 | -0.868 | 0.11101 | -0.005 | -7.819
-17.5 | -0.897 | 0.09305 | -0.006 | -9.644
-17 | -0.934 | 0.07184 | -0.007 | -12.997
-16.5 | -0.984 | 0.04627 | -0.008 | -21.262
-16 | -1.008 | 0.03742 | -0.009 | -26.929
-15.5 | -1.032 | 0.02932 | -0.01 | -35.192
-15 | -1.047 | 0.02445 | -0.011 | -42.835
-14.5 | -1.053 | 0.0223 | -0.011 | -47.214
-14 | -1.062 | 0.01861 | -0.012 | -57.066
-13.5 | -1.064 | 0.01627 | -0.013 | -65.409
-13 | -1.061 | 0.01444 | -0.013 | -73.455
-12.5 | -1.054 | 0.01289 | -0.014 | -81.731
-12 | -1.04 | 0.01189 | -0.015 | -87.457
-11.5 | -1.022 | 0.01107 | -0.015 | -92.343
-11 | -0.998 | 0.01051 | -0.016 | -94.93
-10.5 | -0.973 | 0.00997 | -0.017 | -97.663
-10 | -0.938 | 0.00956 | -0.017 | -98.089
-9.5 | -0.899 | 0.00922 | -0.018 | -97.559
-9 | -0.857 | 0.00887 | -0.019 | -96.66
-8.5 | -0.812 | 0.0085 | -0.019 | -95.551
-8 | -0.764 | 0.00818 | -0.02 | -93.425
-7.5 | -0.713 | 0.0079 | -0.021 | -90.255
-7 | -0.66 | 0.00767 | -0.021 | -86.127
-6.5 | -0.606 | 0.00745 | -0.022 | -81.264
-6 | -0.55 | 0.00727 | -0.022 | -75.582
-5.5 | -0.493 | 0.00706 | -0.023 | -69.784
-5 | -0.435 | 0.00688 | -0.024 | -63.16
-4.5 | -0.376 | 0.0067 | -0.024 | -56.085
-4 | -0.316 | 0.00656 | -0.025 | -48.215
-3.5 | -0.257 | 0.00645 | -0.026 | -39.779
-3 | -0.196 | 0.00602 | -0.026 | -32.581
-2.5 | -0.135 | 0.00574 | -0.027 | -23.577
-2 | -0.075 | 0.00542 | -0.028 | -13.755
-1.5 | -0.013 | 0.00515 | -0.028 | -2.613
-1 | 0.048 | 0.00498 | -0.029 | 9.579
-0.5 | 0.109 | 0.00488 | -0.03 | 22.322
0 | 0.17 | 0.00465 | -0.03 | 36.585
0.5 | 0.231 | 0.00466 | -0.031 | 49.648
1 | 0.293 | 0.00469 | -0.032 | 62.388
1.5 | 0.354 | 0.00516 | -0.032 | 68.562
2 | 0.415 | 0.00538 | -0.033 | 77.054
2.5 | 0.476 | 0.00562 | -0.034 | 84.644
3 | 0.535 | 0.006 | -0.034 | 89.254
3.5 | 0.595 | 0.00638 | -0.035 | 93.257
4 | 0.655 | 0.00692 | -0.036 | 94.619
4.5 | 0.713 | 0.0073 | -0.036 | 97.778
5 | 0.772 | 0.00794 | -0.037 | 97.227
5.5 | 0.829 | 0.00829 | -0.038 | 100.005
6 | 0.885 | 0.00859 | -0.038 | 103.044
6.5 | 0.94 | 0.00898 | -0.039 | 104.623
7 | 0.992 | 0.00934 | -0.04 | 106.212
7.5 | 1.038 | 0.00955 | -0.04 | 108.605
8 | 1.083 | 0.00994 | -0.041 | 108.985
8.5 | 1.126 | 0.01034 | -0.041 | 108.908
9 | 1.166 | 0.01081 | -0.042 | 107.852
9.5 | 1.202 | 0.01132 | -0.042 | 106.187
10 | 1.235 | 0.01192 | -0.043 | 103.611
10.5 | 1.264 | 0.01261 | -0.043 | 100.238
11 | 1.29 | 0.01324 | -0.044 | 97.402
11.5 | 1.308 | 0.01403 | -0.044 | 93.248
12 | 1.321 | 0.01481 | -0.045 | 89.154
12.5 | 1.327 | 0.01592 | -0.045 | 83.379
13 | 1.33 | 0.01676 | -0.045 | 79.317
13.5 | 1.326 | 0.01803 | -0.046 | 73.53
14 | 1.318 | 0.01917 | -0.046 | 68.732
14.5 | 1.305 | 0.02066 | -0.047 | 63.159
15 | 1.288 | 0.02221 | -0.047 | 57.973
15.5 | 1.266 | 0.02407 | -0.047 | 52.593
16 | 1.24 | 0.02642 | -0.048 | 46.93
16.5 | 1.207 | 0.0301 | -0.048 | 40.117
17 | 1.175 | 0.03345 | -0.048 | 35.116
17.5 | 1.134 | 0.03974 | -0.048 | 28.53
18 | 1.094 | 0.04588 | -0.047 | 23.835

## 124. Re 14M Mach 0.10 (2)
BIGFOIL.COM POLAR EXPORT
NACA64-215 a=0.6
NACA64-215 a=0.6 |  |  |  | Cl Max: | 1.7929 | at alpha= | 20 | deg
XFOIL ncrit=9 |  |  |  | L/D Max: | 126.281 | at alpha= | 10 | deg
Re: | 14000000 |  |  | Cd Min: | 0.04532 | at alpha= | 20 | deg
Mach: | 0.1 |  |  | Cl=0 at alpha= | -1.4291 | deg
|  |  |  | @ Cl=0.1, Cd= | 0.0039955
|  |  |  | @ Cl=0.4, Cd= | 0.004205
|  |  |  | @ Cl=0.6, Cd= | 0.0060419
alpha (deg) | Cl | Cd | Cm | Cl/Cd
-20 | -1.7024 | 0.03137 | -0.056 | -54.2684
-19.5 | -1.6898 | 0.02812 | -0.0554 | -60.0925
-19 | -1.6768 | 0.02513 | -0.0542 | -66.725
-18.5 | -1.6584 | 0.02273 | -0.0528 | -72.9608
-18 | -1.6393 | 0.02056 | -0.0508 | -79.7325
-17.5 | -1.6159 | 0.01899 | -0.0487 | -85.0922
-17 | -1.5967 | 0.0175 | -0.0453 | -91.24
-16.5 | -1.573 | 0.01633 | -0.042 | -96.3258
-16 | -1.5508 | 0.01534 | -0.0378 | -101.0952
-15.5 | -1.5309 | 0.01458 | -0.0323 | -105
-15 | -1.4929 | 0.01381 | -0.0299 | -108.1028
-14.5 | -1.4512 | 0.01309 | -0.028 | -110.8633
-14 | -1.4072 | 0.01236 | -0.0265 | -113.8511
-13.5 | -1.3596 | 0.01176 | -0.0254 | -115.6122
-13 | -1.3104 | 0.01121 | -0.0246 | -116.8956
-12.5 | -1.2596 | 0.01072 | -0.024 | -117.5
-12 | -1.2074 | 0.01027 | -0.0236 | -117.5657
-11.5 | -1.1542 | 0.00987 | -0.0233 | -116.9402
-11 | -1.1004 | 0.00947 | -0.0231 | -116.1985
-10.5 | -1.0466 | 0.00904 | -0.0229 | -115.7743
-10 | -0.992 | 0.00863 | -0.0229 | -114.9479
-9.5 | -0.9364 | 0.0083 | -0.023 | -112.8193
-9 | -0.8801 | 0.008 | -0.0232 | -110.0125
-8.5 | -0.8235 | 0.00772 | -0.0234 | -106.671
-8 | -0.7669 | 0.0074 | -0.0237 | -103.6351
-7.5 | -0.7097 | 0.00715 | -0.024 | -99.2587
-7 | -0.652 | 0.00693 | -0.0245 | -94.0837
-6.5 | -0.5942 | 0.0067 | -0.0249 | -88.6866
-6 | -0.5363 | 0.00649 | -0.0254 | -82.6348
-5.5 | -0.4778 | 0.00632 | -0.026 | -75.6013
-5 | -0.4194 | 0.00614 | -0.0265 | -68.3062
-4.5 | -0.3607 | 0.00599 | -0.0272 | -60.217
-4 | -0.302 | 0.00582 | -0.0278 | -51.89
-3.5 | -0.2432 | 0.00567 | -0.0284 | -42.8924
-3 | -0.1844 | 0.00545 | -0.0291 | -33.8349
-2.5 | -0.1258 | 0.00523 | -0.0298 | -24.0535
-2 | -0.0669 | 0.005 | -0.0305 | -13.38
-1.5 | -0.0083 | 0.00474 | -0.0312 | -1.7511
-1 | 0.0502 | 0.00449 | -0.0319 | 11.1804
-0.5 | 0.1076 | 0.00392 | -0.0326 | 27.449
0 | 0.1671 | 0.00384 | -0.0334 | 43.5156
0.5 | 0.2267 | 0.00384 | -0.0343 | 59.0365
1 | 0.2861 | 0.0039 | -0.035 | 73.359
1.5 | 0.3455 | 0.00399 | -0.0358 | 86.5915
2 | 0.4038 | 0.00422 | -0.0365 | 95.6872
2.5 | 0.4579 | 0.00502 | -0.0367 | 91.2151
3 | 0.5142 | 0.00548 | -0.0371 | 93.8321
3.5 | 0.5709 | 0.00584 | -0.0375 | 97.7568
4 | 0.6271 | 0.00623 | -0.0378 | 100.6581
5 | 0.7389 | 0.00695 | -0.0383 | 106.3165
5.5 | 0.7949 | 0.00726 | -0.0385 | 109.4904
6 | 0.8509 | 0.00752 | -0.0388 | 113.1516
6.5 | 0.9067 | 0.00778 | -0.039 | 116.5424
7 | 0.9617 | 0.00808 | -0.039 | 119.0223
7.5 | 1.0165 | 0.00835 | -0.0391 | 121.7365
8 | 1.0701 | 0.00869 | -0.0389 | 123.1415
8.5 | 1.1236 | 0.00899 | -0.0388 | 124.9833
9 | 1.1755 | 0.00936 | -0.0384 | 125.5876
9.5 | 1.2264 | 0.00973 | -0.0378 | 126.0432
10 | 1.2767 | 0.01011 | -0.0372 | 126.2809
10.5 | 1.3243 | 0.01056 | -0.0361 | 125.4072
11 | 1.3699 | 0.01105 | -0.0346 | 123.9729
11.5 | 1.4136 | 0.01152 | -0.0329 | 122.7083
12 | 1.4492 | 0.01201 | -0.0297 | 120.6661
12.5 | 1.4711 | 0.01264 | -0.0242 | 116.3845
14 | 1.5522 | 0.01561 | -0.0135 | 99.4363
14.5 | 1.5808 | 0.01688 | -0.0109 | 93.6493
15 | 1.6087 | 0.01829 | -0.0084 | 87.9552
15.5 | 1.635 | 0.01988 | -0.006 | 82.2435
16 | 1.6587 | 0.02172 | -0.0038 | 76.3674
16.5 | 1.6791 | 0.02388 | -0.0015 | 70.3141
17 | 1.6972 | 0.02632 | 0.0006 | 64.4833
17.5 | 1.7166 | 0.02881 | 0.0023 | 59.5835
18 | 1.7338 | 0.03162 | 0.0038 | 54.8324
18.5 | 1.7519 | 0.03452 | 0.0049 | 50.7503
19 | 1.7676 | 0.03778 | 0.0057 | 46.7867
19.5 | 1.7807 | 0.04144 | 0.0063 | 42.9706
20 | 1.7929 | 0.04532 | 0.0066 | 39.5609

## 125. Re 14M Mach 0.25 (1)
BIGFOIL.COM POLAR EXPORT
NACA64-215 a=0.6
NACA64-215 a=0.6 |  |  |  | Cl Max: | 1.274 | at alpha= | 11.5 | deg
JavaFoil+Calcfoil stall+Eppler ext transition |  |  |  | L/D Max: | 105.484 | at alpha= | 7.5 | deg
Re: | 14000000 |  |  | Cd Min: | 0.00466 | at alpha= | 0 | deg
Mach: | 0.25 |  |  | Cl=0 at alpha= | -1.3889 | deg
|  |  |  | @ Cl=0.1, Cd= | 0.0049309
|  |  |  | @ Cl=0.4, Cd= | 0.0053344
|  |  |  | @ Cl=0.6, Cd= | 0.0064315
alpha (deg) | Cl | Cd | Cm | Cl/Cd
-17 | -0.602 | 0.12562 | -0.005 | -4.792
-16.5 | -0.644 | 0.12046 | -0.005 | -5.348
-16 | -0.685 | 0.11279 | -0.006 | -6.069
-15.5 | -0.725 | 0.09996 | -0.007 | -7.25
-15 | -0.764 | 0.0872 | -0.008 | -8.756
-14.5 | -0.816 | 0.0641 | -0.009 | -12.726
-14 | -0.895 | 0.03238 | -0.011 | -27.627
-13.5 | -0.924 | 0.02659 | -0.012 | -34.746
-13 | -0.954 | 0.02006 | -0.013 | -47.591
-12.5 | -0.975 | 0.01596 | -0.014 | -61.083
-12 | -0.98 | 0.01433 | -0.015 | -68.377
-11.5 | -0.98 | 0.01252 | -0.016 | -78.327
-11 | -0.971 | 0.0115 | -0.016 | -84.423
-10.5 | -0.954 | 0.01077 | -0.017 | -88.521
-10 | -0.932 | 0.0098 | -0.018 | -95.171
-9.5 | -0.902 | 0.0097 | -0.018 | -92.974
-9 | -0.865 | 0.00931 | -0.019 | -92.9
-8.5 | -0.823 | 0.00887 | -0.02 | -92.763
-8 | -0.777 | 0.00846 | -0.02 | -91.879
-7.5 | -0.727 | 0.00818 | -0.021 | -88.903
-7 | -0.674 | 0.00786 | -0.022 | -85.786
-6.5 | -0.619 | 0.00761 | -0.022 | -81.37
-6 | -0.563 | 0.00742 | -0.023 | -75.838
-5.5 | -0.505 | 0.0072 | -0.024 | -70.09
-5 | -0.446 | 0.00697 | -0.024 | -63.941
-4.5 | -0.386 | 0.00681 | -0.025 | -56.647
-4 | -0.325 | 0.00665 | -0.026 | -48.896
-3.5 | -0.263 | 0.0065 | -0.026 | -40.502
-3 | -0.201 | 0.0061 | -0.027 | -33.041
-2.5 | -0.139 | 0.00589 | -0.028 | -23.622
-2 | -0.077 | 0.00547 | -0.028 | -13.988
-1.5 | -0.014 | 0.0052 | -0.029 | -2.659
-1 | 0.049 | 0.00502 | -0.03 | 9.763
-0.5 | 0.112 | 0.00491 | -0.031 | 22.807
0 | 0.175 | 0.00466 | -0.031 | 37.485
0.5 | 0.238 | 0.0047 | -0.032 | 50.562
1 | 0.301 | 0.00474 | -0.033 | 63.421
1.5 | 0.363 | 0.00517 | -0.033 | 70.356
2 | 0.426 | 0.00545 | -0.034 | 78.195
2.5 | 0.489 | 0.00568 | -0.035 | 86.147
3 | 0.55 | 0.00612 | -0.035 | 89.845
3.5 | 0.611 | 0.0065 | -0.036 | 93.987
4 | 0.672 | 0.00707 | -0.037 | 95.121
4.5 | 0.732 | 0.00751 | -0.037 | 97.551
5 | 0.792 | 0.0082 | -0.038 | 96.564
5.5 | 0.85 | 0.00857 | -0.039 | 99.221
6 | 0.907 | 0.00892 | -0.039 | 101.785
6.5 | 0.962 | 0.00934 | -0.04 | 102.998
7 | 1.009 | 0.00957 | -0.04 | 105.452
7.5 | 1.056 | 0.01001 | -0.041 | 105.484
8 | 1.1 | 0.01045 | -0.042 | 105.264
8.5 | 1.14 | 0.0109 | -0.042 | 104.575
9 | 1.176 | 0.0115 | -0.043 | 102.226
9.5 | 1.207 | 0.01213 | -0.043 | 99.499
10 | 1.234 | 0.01286 | -0.044 | 95.928
10.5 | 1.254 | 0.01369 | -0.044 | 91.617
11 | 1.269 | 0.01454 | -0.045 | 87.267
11.5 | 1.274 | 0.01553 | -0.045 | 82.062
12 | 1.269 | 0.01656 | -0.046 | 76.668
12.5 | 1.256 | 0.01782 | -0.046 | 70.489
13 | 1.234 | 0.01925 | -0.046 | 64.067
13.5 | 1.203 | 0.02096 | -0.047 | 57.376
14 | 1.163 | 0.0229 | -0.047 | 50.8
14.5 | 1.116 | 0.02519 | -0.047 | 44.287
15 | 1.054 | 0.03056 | -0.047 | 34.481
15.5 | 0.976 | 0.04098 | -0.046 | 23.812
16 | 0.887 | 0.05817 | -0.044 | 15.253
16.5 | 0.767 | 0.10657 | -0.035 | 7.193

## 126. Re 14M Mach 0.25 (2)
BIGFOIL.COM POLAR EXPORT
NACA64-215 a=0.6
NACA64-215 a=0.6 |  |  |  | Cl Max: | 1.7414 | at alpha= | 20 | deg
XFOIL ncrit=9 |  |  |  | L/D Max: | 123.418 | at alpha= | 9 | deg
Re: | 14000000 |  |  | Cd Min: | 0.0659 | at alpha= | 20 | deg
Mach: | 0.25 |  |  | Cl=0 at alpha= | -1.4321 | deg
|  |  |  | @ Cl=0.1, Cd= | 0.0040217
|  |  |  | @ Cl=0.4, Cd= | 0.0041185
|  |  |  | @ Cl=0.6, Cd= | 0.006
alpha (deg) | Cl | Cd | Cm | Cl/Cd
-20 | -1.5817 | 0.0578 | -0.0646 | -27.3651
-19.5 | -1.5828 | 0.05114 | -0.0671 | -30.9503
-19 | -1.5999 | 0.04345 | -0.0694 | -36.8216
-18.5 | -1.6064 | 0.03734 | -0.0703 | -43.0209
-18 | -1.6013 | 0.03264 | -0.07 | -49.0594
-17.5 | -1.5931 | 0.02849 | -0.069 | -55.9179
-17 | -1.5762 | 0.02532 | -0.0676 | -62.2512
-16.5 | -1.5571 | 0.02275 | -0.065 | -68.444
-16 | -1.5422 | 0.02011 | -0.0617 | -76.6882
-15.5 | -1.521 | 0.01812 | -0.058 | -83.9404
-14.5 | -1.4702 | 0.01542 | -0.049 | -95.3437
-14 | -1.453 | 0.01431 | -0.0419 | -101.5374
-13.5 | -1.4112 | 0.01338 | -0.0385 | -105.4709
-13 | -1.3642 | 0.01255 | -0.0358 | -108.7012
-12.5 | -1.3136 | 0.01183 | -0.0337 | -111.0397
-12 | -1.2604 | 0.01117 | -0.032 | -112.838
-11.5 | -1.2054 | 0.0106 | -0.0306 | -113.717
-11 | -1.149 | 0.01008 | -0.0295 | -113.9881
-10.5 | -1.0915 | 0.00963 | -0.0286 | -113.3437
-10 | -1.0338 | 0.00916 | -0.0279 | -112.8603
-9.5 | -0.9757 | 0.00872 | -0.0273 | -111.8922
-9 | -0.9168 | 0.00832 | -0.0269 | -110.1923
-8.5 | -0.8572 | 0.00799 | -0.0267 | -107.2841
-8 | -0.7973 | 0.00768 | -0.0266 | -103.8151
-7.5 | -0.7375 | 0.00735 | -0.0265 | -100.3401
-7 | -0.6773 | 0.00709 | -0.0266 | -95.5289
-6.5 | -0.6166 | 0.00686 | -0.0269 | -89.8834
-6 | -0.5561 | 0.00662 | -0.0271 | -84.003
-5.5 | -0.4953 | 0.00642 | -0.0275 | -77.1495
-5 | -0.4343 | 0.00624 | -0.0279 | -69.5994
-4.5 | -0.3734 | 0.00607 | -0.0284 | -61.5157
-4 | -0.3123 | 0.00589 | -0.029 | -53.0221
-3.5 | -0.2513 | 0.00573 | -0.0296 | -43.8569
-3 | -0.1904 | 0.00553 | -0.0302 | -34.4304
-2.5 | -0.1297 | 0.00527 | -0.0308 | -24.611
-2 | -0.0689 | 0.00504 | -0.0315 | -13.6706
-1.5 | -0.0082 | 0.00476 | -0.0322 | -1.7227
-1 | 0.0522 | 0.00449 | -0.0329 | 11.6258
-0.5 | 0.1114 | 0.00391 | -0.0337 | 28.491
0 | 0.1731 | 0.00384 | -0.0345 | 45.0781
0.5 | 0.2348 | 0.00384 | -0.0354 | 61.1458
1 | 0.2964 | 0.00388 | -0.0362 | 76.3918
1.5 | 0.3577 | 0.004 | -0.037 | 89.425
2 | 0.4184 | 0.00417 | -0.0377 | 100.3357
2.5 | 0.4737 | 0.00504 | -0.0378 | 93.9881
3 | 0.5316 | 0.00555 | -0.038 | 95.7838
3.5 | 0.5901 | 0.00593 | -0.0384 | 99.511
4 | 0.6481 | 0.00634 | -0.0385 | 102.224
4.5 | 0.7057 | 0.00674 | -0.0386 | 104.7033
5 | 0.7633 | 0.00713 | -0.0387 | 107.0547
5.5 | 0.8213 | 0.00743 | -0.0387 | 110.5384
6 | 0.8793 | 0.00772 | -0.0387 | 113.899
6.5 | 0.9369 | 0.00803 | -0.0386 | 116.675
7 | 0.9942 | 0.00832 | -0.0384 | 119.4952
7.5 | 1.0502 | 0.00868 | -0.0379 | 120.9908
8 | 1.1061 | 0.00902 | -0.0374 | 122.6275
8.5 | 1.1603 | 0.00941 | -0.0365 | 123.305
9 | 1.2132 | 0.00983 | -0.0354 | 123.4181
9.5 | 1.265 | 0.01025 | -0.0341 | 123.4146
10 | 1.3134 | 0.01077 | -0.0321 | 121.9499
10.5 | 1.3582 | 0.01133 | -0.0295 | 119.8764
11 | 1.3896 | 0.01186 | -0.0245 | 117.1669
11.5 | 1.4176 | 0.01262 | -0.0194 | 112.3296
12 | 1.4462 | 0.0136 | -0.0149 | 106.3382
12.5 | 1.4741 | 0.01458 | -0.0106 | 101.1043
13 | 1.5041 | 0.01599 | -0.0071 | 94.065
13.5 | 1.5357 | 0.01743 | -0.004 | 88.1067
14 | 1.5653 | 0.0191 | -0.001 | 81.9529
14.5 | 1.5927 | 0.02102 | 0.0019 | 75.7707
15 | 1.6174 | 0.02321 | 0.0047 | 69.6855
15.5 | 1.638 | 0.02581 | 0.0074 | 63.4638
16 | 1.6589 | 0.02857 | 0.0098 | 58.0644
16.5 | 1.6774 | 0.0317 | 0.0119 | 52.9148
17 | 1.6967 | 0.035 | 0.0136 | 48.4771
17.5 | 1.7139 | 0.03861 | 0.015 | 44.3901
18 | 1.7262 | 0.04291 | 0.016 | 40.2284
18.5 | 1.735 | 0.04771 | 0.0165 | 36.3655
19 | 1.7354 | 0.05365 | 0.0164 | 32.3467
19.5 | 1.7383 | 0.05964 | 0.0158 | 29.1465
20 | 1.7414 | 0.0659 | 0.0146 | 26.4249

## 127. Re 14M Mach 0.50 (1)
BIGFOIL.COM POLAR EXPORT
NACA64-215 a=0.6
NACA64-215 a=0.6 |  |  |  | Cl Max: | 1.18 | at alpha= | 20 | deg
JavaFoil+Calcfoil stall+Eppler ext transition |  |  |  | L/D Max: | 94.338 | at alpha= | 6 | deg
Re: | 14000000 |  |  | Cd Min: | 0.00481 | at alpha= | 0 | deg
Mach: | 0.5 |  |  | Cl=0 at alpha= | -1.3929 | deg
|  |  |  | @ Cl=0.1, Cd= | 0.0050579
|  |  |  | @ Cl=0.4, Cd= | 0.0053603
|  |  |  | @ Cl=0.6, Cd= | 0.0065472
alpha (deg) | Cl | Cd | Cm | Cl/Cd
-20 | -1.036 | 0.17278 | -0.004 | -5.994
-19.5 | -1.01 | 0.15939 | -0.005 | -6.337
-19 | -0.982 | 0.1555 | -0.005 | -6.312
-18.5 | -0.953 | 0.15311 | -0.005 | -6.222
-18 | -0.924 | 0.14655 | -0.005 | -6.307
-17.5 | -0.897 | 0.13777 | -0.006 | -6.512
-17 | -0.875 | 0.12311 | -0.006 | -7.104
-16.5 | -0.844 | 0.12222 | -0.007 | -6.906
-16 | -0.815 | 0.11723 | -0.007 | -6.951
-15.5 | -0.791 | 0.10124 | -0.008 | -7.818
-15 | -0.764 | 0.10248 | -0.008 | -7.452
-14.5 | -0.738 | 0.09452 | -0.009 | -7.809
-14 | -0.711 | 0.08842 | -0.009 | -8.037
-13.5 | -0.736 | 0.04702 | -0.013 | -15.653
-13 | -0.737 | 0.02917 | -0.014 | -25.264
-12.5 | -0.621 | 0.08506 | -0.009 | -7.303
-12 | -0.599 | 0.0732 | -0.011 | -8.185
-11.5 | -0.642 | 0.02676 | -0.016 | -23.993
-11 | -0.632 | 0.01811 | -0.018 | -34.899
-10.5 | -0.607 | 0.01529 | -0.018 | -39.703
-10 | -0.48 | 0.0666 | -0.01 | -7.211
-9.5 | -0.457 | 0.05721 | -0.012 | -7.991
-9 | -0.51 | 0.01374 | -0.021 | -37.121
-8.5 | -0.477 | 0.0557 | -0.011 | -8.557
-8 | -0.738 | 0.01083 | -0.023 | -68.1
-7.5 | -0.739 | 0.00928 | -0.023 | -79.619
-7 | -0.711 | 0.00934 | -0.024 | -76.119
-6.5 | -0.666 | 0.00873 | -0.025 | -76.233
-6 | -0.613 | 0.00833 | -0.026 | -73.548
-5.5 | -0.554 | 0.00792 | -0.027 | -69.991
-5 | -0.492 | 0.00759 | -0.027 | -64.903
-4.5 | -0.428 | 0.0073 | -0.028 | -58.572
-4 | -0.361 | 0.00709 | -0.029 | -50.947
-3.5 | -0.294 | 0.00689 | -0.03 | -42.587
-3 | -0.225 | 0.00667 | -0.03 | -33.716
-2.5 | -0.155 | 0.00621 | -0.031 | -25.033
-2 | -0.086 | 0.00572 | -0.032 | -14.945
-1.5 | -0.015 | 0.00536 | -0.033 | -2.883
-1 | 0.055 | 0.00518 | -0.033 | 10.58
-0.5 | 0.125 | 0.00499 | -0.034 | 25.077
0 | 0.195 | 0.00481 | -0.035 | 40.621
0.5 | 0.266 | 0.00482 | -0.036 | 55.097
1 | 0.336 | 0.00483 | -0.036 | 69.532
1.5 | 0.406 | 0.00541 | -0.037 | 75.069
2 | 0.477 | 0.00572 | -0.038 | 83.248
2.5 | 0.547 | 0.00612 | -0.039 | 89.302
3 | 0.614 | 0.00666 | -0.039 | 92.155
3.5 | 0.682 | 0.00732 | -0.04 | 93.134
4 | 0.749 | 0.00804 | -0.041 | 93.219
4.5 | 0.809 | 0.00892 | -0.041 | 90.765
5 | 0.871 | 0.00936 | -0.042 | 93.015
5.5 | 0.929 | 0.00989 | -0.043 | 93.899
6 | 0.984 | 0.01043 | -0.043 | 94.338
6.5 | 1.032 | 0.01106 | -0.044 | 93.319
7 | 1.071 | 0.01182 | -0.045 | 90.54
7.5 | 1.096 | 0.01261 | -0.045 | 86.892
8 | 1.097 | 0.0137 | -0.046 | 80.054
8.5 | 1.05 | 0.01519 | -0.046 | 69.1
9 | 0.691 | 0.01713 | -0.047 | 40.344
9.5 | 0.606 | 0.06257 | -0.026 | 9.691
10 | 0.752 | 0.01952 | -0.048 | 38.524
10.5 | 0.773 | 0.02356 | -0.047 | 32.816
11 | 0.686 | 0.07721 | -0.026 | 8.888
11.5 | 0.844 | 0.02257 | -0.049 | 37.367
12 | 0.869 | 0.02597 | -0.049 | 33.439
12.5 | 0.869 | 0.03805 | -0.048 | 22.837
13 | 0.8 | 0.09166 | -0.031 | 8.731
13.5 | 0.95 | 0.03271 | -0.05 | 29.048
14 | 0.958 | 0.04337 | -0.049 | 22.089
14.5 | 0.931 | 0.07365 | -0.044 | 12.642
15 | 0.909 | 0.10754 | -0.033 | 8.449
15.5 | 0.941 | 0.11015 | -0.036 | 8.541
16 | 0.978 | 0.10932 | -0.039 | 8.941
16.5 | 1 | 0.11976 | -0.038 | 8.346
17 | 1.016 | 0.1413 | -0.035 | 7.19
17.5 | 1.046 | 0.14264 | -0.037 | 7.333
18 | 1.076 | 0.14506 | -0.039 | 7.421
18.5 | 1.103 | 0.15622 | -0.039 | 7.057
19 | 1.126 | 0.16846 | -0.038 | 6.682
19.5 | 1.152 | 0.18202 | -0.039 | 6.33
20 | 1.18 | 0.19283 | -0.04 | 6.121

## 128. Re 14M Mach 0.50 (2)
BIGFOIL.COM POLAR EXPORT
NACA64-215 a=0.6
NACA64-215 a=0.6 |  |  |  | Cl Max: | 1.3348 | at alpha= | 10.5 | deg
XFOIL ncrit=9 |  |  |  | L/D Max: | 116.723 | at alpha= | 2 | deg
Re: | 14000000 |  |  | Cd Min: | 0.12804 | at alpha= | 15.5 | deg
Mach: | 0.5 |  |  | Cl=0 at alpha= | -1.4457 | deg
|  |  |  | @ Cl=0.1, Cd= | 0.004193
|  |  |  | @ Cl=0.4, Cd= | 0.0040008
|  |  |  | @ Cl=0.6, Cd= | 0.0057393
alpha (deg) | Cl | Cd | Cm | Cl/Cd
-14 | -0.7263 | 0.11014 | -0.0315 | -6.5943
-13 | -0.7593 | 0.08538 | -0.0482 | -8.8932
-12.5 | -0.7741 | 0.0726 | -0.0569 | -10.6625
-12 | -0.7936 | 0.06044 | -0.0659 | -13.1304
-11.5 | -0.8224 | 0.04942 | -0.0732 | -16.641
-11 | -0.8579 | 0.03966 | -0.078 | -21.6314
-10.5 | -0.8936 | 0.0313 | -0.0797 | -28.5495
-10 | -0.9246 | 0.0245 | -0.078 | -37.7388
-9.5 | -0.9507 | 0.01912 | -0.0724 | -49.7228
-9 | -0.9787 | 0.01521 | -0.0615 | -64.3458
-8.5 | -0.9762 | 0.01165 | -0.0517 | -83.794
-8 | -0.9313 | 0.0096 | -0.0455 | -97.0104
-7.5 | -0.8648 | 0.00865 | -0.0418 | -99.9769
-7 | -0.7926 | 0.00809 | -0.0395 | -97.9728
-6.5 | -0.7202 | 0.00763 | -0.0377 | -94.3906
-5.5 | -0.5746 | 0.00698 | -0.0356 | -82.3209
-5 | -0.5025 | 0.00668 | -0.0351 | -75.2246
-4.5 | -0.4305 | 0.00647 | -0.0348 | -66.5379
-4 | -0.359 | 0.00623 | -0.0348 | -57.6244
-3.5 | -0.2877 | 0.00605 | -0.035 | -47.5537
-3 | -0.2167 | 0.00584 | -0.0353 | -37.1062
-2.5 | -0.1467 | 0.00558 | -0.0357 | -26.2903
-2 | -0.0769 | 0.00527 | -0.0363 | -14.592
-1.5 | -0.0075 | 0.00495 | -0.0369 | -1.5152
-1 | 0.0616 | 0.00454 | -0.0376 | 13.5683
-0.5 | 0.1291 | 0.00393 | -0.0384 | 32.8499
0 | 0.2003 | 0.00389 | -0.0393 | 51.491
0.5 | 0.2715 | 0.00387 | -0.0403 | 70.155
1 | 0.3427 | 0.00392 | -0.0412 | 87.4235
1.5 | 0.4136 | 0.00402 | -0.042 | 102.8856
2 | 0.4844 | 0.00415 | -0.0428 | 116.7229
2.5 | 0.5463 | 0.00512 | -0.0424 | 106.6992
3 | 0.6096 | 0.00585 | -0.042 | 104.2051
3.5 | 0.6744 | 0.00641 | -0.0415 | 105.2106
4 | 0.7388 | 0.00694 | -0.0408 | 106.4553
4.5 | 0.8019 | 0.00752 | -0.0396 | 106.6356
5 | 0.8669 | 0.00794 | -0.0385 | 109.1814
5.5 | 0.9321 | 0.00834 | -0.0371 | 111.7626
6 | 0.9957 | 0.00877 | -0.0352 | 113.5348
6.5 | 1.0578 | 0.00924 | -0.0327 | 114.4805
7 | 1.1154 | 0.00978 | -0.0293 | 114.0491
7.5 | 1.1564 | 0.01038 | -0.0229 | 111.4066
8 | 1.1916 | 0.01136 | -0.0162 | 104.8944
8.5 | 1.2322 | 0.01253 | -0.0107 | 98.34
9 | 1.2716 | 0.01399 | -0.0052 | 90.8935
9.5 | 1.3073 | 0.01582 | 0.0004 | 82.6359
10 | 1.3319 | 0.01839 | 0.0066 | 72.4252
10.5 | 1.3348 | 0.02227 | 0.0134 | 59.9371
11 | 1.3175 | 0.02763 | 0.0196 | 47.6837
11.5 | 1.2908 | 0.03425 | 0.0241 | 37.6876
12 | 1.2612 | 0.042 | 0.0266 | 30.0286
13 | 1.1983 | 0.06162 | 0.0231 | 19.4466
13.5 | 1.1663 | 0.07321 | 0.0182 | 15.9309
14 | 1.1351 | 0.08605 | 0.0112 | 13.1912
14.5 | 1.1074 | 0.09982 | 0.0025 | 11.094
15 | 1.0852 | 0.11384 | -0.0068 | 9.5327
15.5 | 1.0659 | 0.12804 | -0.0164 | 8.3247

## 129. Re 16M Mach 0.00 (1)
BIGFOIL.COM POLAR EXPORT
NACA64-215 a=0.6
NACA64-215 a=0.6 |  |  |  | Cl Max: | 1.342 | at alpha= | 13 | deg
JavaFoil+Calcfoil stall+Eppler ext transition |  |  |  | L/D Max: | 111.904 | at alpha= | 8.5 | deg
Re: | 16000000 |  |  | Cd Min: | 0.00463 | at alpha= | 0.5 | deg
Mach: | 0 |  |  | Cl=0 at alpha= | -1.3917 | deg
|  |  |  | @ Cl=0.1, Cd= | 0.0049718
|  |  |  | @ Cl=0.4, Cd= | 0.0053795
|  |  |  | @ Cl=0.6, Cd= | 0.0064724
alpha (deg) | Cl | Cd | Cm | Cl/Cd
-19.5 | -0.842 | 0.12761 | -0.004 | -6.595
-19 | -0.866 | 0.12027 | -0.005 | -7.203
-18.5 | -0.894 | 0.10978 | -0.005 | -8.139
-18 | -0.928 | 0.09051 | -0.006 | -10.254
-17.5 | -0.98 | 0.05851 | -0.007 | -16.758
-17 | -1.006 | 0.04737 | -0.008 | -21.24
-16.5 | -1.031 | 0.03728 | -0.009 | -27.664
-16 | -1.05 | 0.03074 | -0.009 | -34.167
-15.5 | -1.068 | 0.02482 | -0.01 | -43.029
-15 | -1.078 | 0.02136 | -0.011 | -50.466
-14.5 | -1.085 | 0.01842 | -0.011 | -58.871
-14 | -1.083 | 0.01689 | -0.012 | -64.151
-13.5 | -1.081 | 0.01503 | -0.013 | -71.941
-13 | -1.076 | 0.01335 | -0.013 | -80.613
-12.5 | -1.065 | 0.01221 | -0.014 | -87.204
-12 | -1.048 | 0.01135 | -0.015 | -92.344
-11.5 | -1.028 | 0.01063 | -0.015 | -96.655
-11 | -1.007 | 0.01017 | -0.016 | -99.035
-10.5 | -0.974 | 0.00971 | -0.017 | -100.341
-10 | -0.937 | 0.00933 | -0.017 | -100.525
-9.5 | -0.898 | 0.00893 | -0.018 | -100.586
-9 | -0.855 | 0.00863 | -0.019 | -99.049
-8.5 | -0.81 | 0.00828 | -0.019 | -97.793
-8 | -0.762 | 0.00797 | -0.02 | -95.55
-7.5 | -0.711 | 0.00772 | -0.02 | -92.016
-7 | -0.658 | 0.00749 | -0.021 | -87.777
-6.5 | -0.603 | 0.00727 | -0.022 | -82.973
-6 | -0.547 | 0.00709 | -0.022 | -77.148
-5.5 | -0.49 | 0.00693 | -0.023 | -70.72
-5 | -0.433 | 0.00673 | -0.024 | -64.322
-4.5 | -0.374 | 0.0066 | -0.024 | -56.69
-4 | -0.315 | 0.00642 | -0.025 | -49.085
-3.5 | -0.255 | 0.00631 | -0.026 | -40.466
-3 | -0.195 | 0.00595 | -0.026 | -32.797
-2.5 | -0.135 | 0.00573 | -0.027 | -23.508
-2 | -0.074 | 0.00545 | -0.028 | -13.596
-1.5 | -0.013 | 0.00522 | -0.028 | -2.562
-1 | 0.047 | 0.00505 | -0.029 | 9.402
-0.5 | 0.108 | 0.00496 | -0.03 | 21.855
0 | 0.169 | 0.00482 | -0.03 | 35.101
0.5 | 0.23 | 0.00463 | -0.031 | 49.665
1 | 0.291 | 0.00505 | -0.032 | 57.6
1.5 | 0.352 | 0.00523 | -0.032 | 67.329
2 | 0.413 | 0.00542 | -0.033 | 76.086
2.5 | 0.473 | 0.00572 | -0.034 | 82.806
3 | 0.532 | 0.00605 | -0.034 | 88.004
3.5 | 0.592 | 0.00641 | -0.035 | 92.406
4 | 0.651 | 0.00687 | -0.035 | 94.798
4.5 | 0.71 | 0.00715 | -0.036 | 99.225
5 | 0.768 | 0.00776 | -0.037 | 98.891
5.5 | 0.825 | 0.00801 | -0.037 | 102.94
6 | 0.881 | 0.00838 | -0.038 | 105.15
6.5 | 0.935 | 0.00864 | -0.039 | 108.263
7 | 0.988 | 0.00907 | -0.039 | 108.888
7.5 | 1.038 | 0.0095 | -0.04 | 109.329
8 | 1.081 | 0.00967 | -0.04 | 111.792
8.5 | 1.124 | 0.01004 | -0.041 | 111.904
9 | 1.164 | 0.01046 | -0.041 | 111.344
9.5 | 1.202 | 0.01096 | -0.042 | 109.635
10 | 1.236 | 0.01148 | -0.043 | 107.666
10.5 | 1.266 | 0.01214 | -0.043 | 104.298
11 | 1.293 | 0.01273 | -0.044 | 101.56
11.5 | 1.313 | 0.01344 | -0.044 | 97.711
12 | 1.328 | 0.01428 | -0.044 | 92.971
12.5 | 1.337 | 0.0151 | -0.045 | 88.551
13 | 1.342 | 0.01613 | -0.045 | 83.194
13.5 | 1.342 | 0.01713 | -0.046 | 78.346
14 | 1.338 | 0.01823 | -0.046 | 73.356
14.5 | 1.328 | 0.01957 | -0.047 | 67.886
15 | 1.315 | 0.02089 | -0.047 | 62.968
15.5 | 1.298 | 0.02253 | -0.047 | 57.621
16 | 1.277 | 0.02476 | -0.048 | 51.563
16.5 | 1.252 | 0.02712 | -0.048 | 46.17
17 | 1.223 | 0.03039 | -0.048 | 40.245
17.5 | 1.189 | 0.03517 | -0.048 | 33.818
18 | 1.155 | 0.03984 | -0.048 | 28.995

## 130. Re 16M Mach 0.00 (2)
BIGFOIL.COM POLAR EXPORT
NACA64-215 a=0.6
NACA64-215 a=0.6 |  |  |  | Cl Max: | 1.8129 | at alpha= | 20 | deg
XFOIL ncrit=9 |  |  |  | L/D Max: | 129.888 | at alpha= | 10 | deg
Re: | 16000000 |  |  | Cd Min: | 0.04082 | at alpha= | 20 | deg
Mach: | 0 |  |  | Cl=0 at alpha= | -1.4289 | deg
|  |  |  | @ Cl=0.1, Cd= | 0.0041008
|  |  |  | @ Cl=0.4, Cd= | 0.0044348
|  |  |  | @ Cl=0.6, Cd= | 0.0059902
alpha (deg) | Cl | Cd | Cm | Cl/Cd
-20 | -1.7264 | 0.02716 | -0.0522 | -63.5641
-19.5 | -1.7109 | 0.02451 | -0.0512 | -69.8042
-18 | -1.6533 | 0.01838 | -0.0458 | -89.951
-17.5 | -1.6334 | 0.01721 | -0.0425 | -94.9099
-17 | -1.6123 | 0.01601 | -0.039 | -100.7058
-16.5 | -1.5909 | 0.0151 | -0.0349 | -105.3576
-16 | -1.57 | 0.01442 | -0.0297 | -108.8766
-15.5 | -1.5316 | 0.01375 | -0.0277 | -111.3891
-15 | -1.4896 | 0.01312 | -0.0261 | -113.5366
-14.5 | -1.4459 | 0.01247 | -0.0248 | -115.9503
-14 | -1.4008 | 0.01181 | -0.0237 | -118.6113
-13.5 | -1.3529 | 0.01127 | -0.023 | -120.0444
-13 | -1.3035 | 0.01075 | -0.0224 | -121.2558
-12.5 | -1.2527 | 0.01029 | -0.022 | -121.7396
-12 | -1.2006 | 0.00989 | -0.0218 | -121.3953
-11.5 | -1.1476 | 0.00951 | -0.0218 | -120.673
-11 | -1.094 | 0.00916 | -0.0218 | -119.4323
-10.5 | -1.0404 | 0.00875 | -0.0218 | -118.9029
-10 | -0.9862 | 0.00837 | -0.0218 | -117.8256
-9.5 | -0.9309 | 0.00804 | -0.0221 | -115.7836
-9 | -0.8751 | 0.00777 | -0.0224 | -112.6255
-8.5 | -0.8188 | 0.0075 | -0.0227 | -109.1733
-8 | -0.7626 | 0.00722 | -0.0231 | -105.6233
-7.5 | -0.7058 | 0.00696 | -0.0235 | -101.408
-7 | -0.6485 | 0.00676 | -0.024 | -95.932
-6.5 | -0.5911 | 0.00655 | -0.0245 | -90.2443
-6 | -0.5335 | 0.00634 | -0.025 | -84.1483
-5.5 | -0.4755 | 0.00619 | -0.0256 | -76.8174
-5 | -0.4174 | 0.00601 | -0.0262 | -69.4509
-4.5 | -0.359 | 0.00586 | -0.0269 | -61.2628
-4 | -0.3006 | 0.0057 | -0.0275 | -52.7368
-3.5 | -0.2421 | 0.00555 | -0.0282 | -43.6216
-3 | -0.1837 | 0.00538 | -0.0289 | -34.145
-2.5 | -0.1253 | 0.00513 | -0.0295 | -24.425
-2 | -0.0667 | 0.00496 | -0.0303 | -13.4476
-1.5 | -0.0083 | 0.00474 | -0.031 | -1.7511
-1 | 0.0501 | 0.0045 | -0.0317 | 11.1333
-0.5 | 0.1076 | 0.00404 | -0.0325 | 26.6337
0 | 0.1661 | 0.00383 | -0.0332 | 43.3681
0.5 | 0.2252 | 0.00382 | -0.0341 | 58.9529
1 | 0.2842 | 0.00388 | -0.0348 | 73.2474
1.5 | 0.343 | 0.00398 | -0.0356 | 86.1809
2 | 0.3996 | 0.00443 | -0.0361 | 90.2032
2.5 | 0.4545 | 0.00509 | -0.0365 | 89.2927
3 | 0.5109 | 0.00547 | -0.0369 | 93.4004
3.5 | 0.5675 | 0.0058 | -0.0373 | 97.8448
4 | 0.6239 | 0.00613 | -0.0378 | 101.7781
4.5 | 0.6797 | 0.00648 | -0.0381 | 104.892
5 | 0.7355 | 0.00681 | -0.0384 | 108.0029
5.5 | 0.7913 | 0.0071 | -0.0386 | 111.4507
6 | 0.8471 | 0.00736 | -0.0389 | 115.0951
6.5 | 0.9027 | 0.0076 | -0.0392 | 118.7763
7 | 0.9576 | 0.00787 | -0.0394 | 121.6773
7.5 | 1.0122 | 0.00815 | -0.0395 | 124.1963
8 | 1.0658 | 0.00847 | -0.0395 | 125.8323
8.5 | 1.1192 | 0.00875 | -0.0395 | 127.9086
9 | 1.1711 | 0.00911 | -0.0392 | 128.551
9.5 | 1.2224 | 0.00945 | -0.0389 | 129.3545
10 | 1.2729 | 0.0098 | -0.0384 | 129.8878
10.5 | 1.3211 | 0.01023 | -0.0376 | 129.1398
11 | 1.3678 | 0.01069 | -0.0366 | 127.9514
11.5 | 1.4134 | 0.01111 | -0.0353 | 127.2187
12 | 1.4559 | 0.01159 | -0.0336 | 125.6169
12.5 | 1.4855 | 0.01212 | -0.0295 | 122.566
13 | 1.5067 | 0.01279 | -0.0242 | 117.803
13.5 | 1.5326 | 0.01354 | -0.0203 | 113.1905
14 | 1.5611 | 0.01454 | -0.0173 | 107.3659
14.5 | 1.5898 | 0.01565 | -0.0145 | 101.5847
15 | 1.6176 | 0.0169 | -0.012 | 95.716
15.5 | 1.644 | 0.01832 | -0.0096 | 89.738
16 | 1.6692 | 0.01992 | -0.0073 | 83.7952
16.5 | 1.689 | 0.02193 | -0.0049 | 77.0178
17 | 1.7091 | 0.02406 | -0.0027 | 71.0349
17.5 | 1.7303 | 0.02619 | -0.001 | 66.0672
18 | 1.7475 | 0.02876 | 0.0007 | 60.7615
18.5 | 1.7661 | 0.03138 | 0.0019 | 56.2811
19 | 1.7837 | 0.03421 | 0.0029 | 52.1397
19.5 | 1.7994 | 0.03732 | 0.0037 | 48.2154
20 | 1.8129 | 0.04082 | 0.0043 | 44.4121

## 131. Re 16M Mach 0.10 (1)
BIGFOIL.COM POLAR EXPORT
NACA64-215 a=0.6
NACA64-215 a=0.6 |  |  |  | Cl Max: | 1.331 | at alpha= | 13 | deg
JavaFoil+Calcfoil stall+Eppler ext transition |  |  |  | L/D Max: | 120.018 | at alpha= | 7.5 | deg
Re: | 16000000 |  |  | Cd Min: | 0.00463 | at alpha= | 0.5 | deg
Mach: | 0.1 |  |  | Cl=0 at alpha= | -1.3934 | deg
|  |  |  | @ Cl=0.1, Cd= | 0.0049648
|  |  |  | @ Cl=0.4, Cd= | 0.0053908
|  |  |  | @ Cl=0.6, Cd= | 0.0064942
alpha (deg) | Cl | Cd | Cm | Cl/Cd
-18.5 | -0.843 | 0.11973 | -0.005 | -7.038
-18 | -0.872 | 0.10637 | -0.006 | -8.201
-17.5 | -0.908 | 0.0843 | -0.006 | -10.766
-17 | -0.954 | 0.05839 | -0.008 | -16.342
-16.5 | -0.985 | 0.0452 | -0.008 | -21.801
-16 | -1.013 | 0.03486 | -0.009 | -29.06
-15.5 | -1.033 | 0.02868 | -0.01 | -36.021
-15 | -1.051 | 0.02308 | -0.011 | -45.554
-14.5 | -1.057 | 0.0211 | -0.011 | -50.075
-14 | -1.065 | 0.01779 | -0.012 | -59.872
-13.5 | -1.066 | 0.01563 | -0.013 | -68.214
-13 | -1.063 | 0.01402 | -0.013 | -75.817
-12.5 | -1.054 | 0.01273 | -0.014 | -82.809
-12 | -1.042 | 0.01163 | -0.015 | -89.588
-11.5 | -1.024 | 0.01078 | -0.015 | -94.943
-11 | -1 | 0.00947 | -0.016 | -105.562
-10.5 | -0.973 | 0.00975 | -0.017 | -99.848
-10 | -0.938 | 0.0094 | -0.017 | -99.789
-9.5 | -0.899 | 0.00903 | -0.018 | -99.573
-9 | -0.857 | 0.00873 | -0.019 | -98.2
-8.5 | -0.812 | 0.0083 | -0.019 | -97.891
-8 | -0.764 | 0.00804 | -0.02 | -95.079
-7.5 | -0.713 | 0.00778 | -0.021 | -91.647
-7 | -0.66 | 0.00755 | -0.021 | -87.486
-6.5 | -0.606 | 0.00732 | -0.022 | -82.742
-6 | -0.55 | 0.00715 | -0.022 | -76.931
-5.5 | -0.493 | 0.00695 | -0.023 | -70.917
-5 | -0.435 | 0.00673 | -0.024 | -64.585
-4.5 | -0.376 | 0.0066 | -0.024 | -56.975
-4 | -0.316 | 0.00648 | -0.025 | -48.862
-3.5 | -0.257 | 0.00634 | -0.026 | -40.453
-3 | -0.196 | 0.00594 | -0.026 | -33.002
-2.5 | -0.135 | 0.00579 | -0.027 | -23.38
-2 | -0.075 | 0.00545 | -0.028 | -13.661
-1.5 | -0.013 | 0.00522 | -0.028 | -2.575
-1 | 0.048 | 0.00505 | -0.029 | 9.451
-0.5 | 0.109 | 0.00495 | -0.03 | 22.004
0 | 0.17 | 0.00484 | -0.03 | 35.16
0.5 | 0.231 | 0.00463 | -0.031 | 50.013
1 | 0.293 | 0.00504 | -0.032 | 57.999
1.5 | 0.354 | 0.00524 | -0.032 | 67.482
2 | 0.415 | 0.00544 | -0.033 | 76.212
2.5 | 0.476 | 0.00571 | -0.034 | 83.308
3 | 0.535 | 0.00603 | -0.034 | 88.749
3.5 | 0.595 | 0.00646 | -0.035 | 92.081
4 | 0.655 | 0.00687 | -0.036 | 95.258
4.5 | 0.713 | 0.00718 | -0.036 | 99.366
5 | 0.772 | 0.00779 | -0.037 | 99.052
5.5 | 0.829 | 0.00811 | -0.038 | 102.258
6 | 0.885 | 0.00839 | -0.038 | 105.469
6.5 | 0.94 | 0.00876 | -0.039 | 107.301
7 | 0.992 | 0.00914 | -0.04 | 108.496
7.5 | 1.039 | 0.00866 | -0.04 | 120.018
8 | 1.084 | 0.00974 | -0.041 | 111.375
8.5 | 1.127 | 0.01013 | -0.041 | 111.203
9 | 1.167 | 0.01056 | -0.042 | 110.565
9.5 | 1.203 | 0.01108 | -0.042 | 108.625
10 | 1.236 | 0.01169 | -0.043 | 105.782
10.5 | 1.266 | 0.01229 | -0.043 | 102.951
11 | 1.291 | 0.01291 | -0.044 | 100.029
11.5 | 1.31 | 0.01366 | -0.044 | 95.934
12 | 1.322 | 0.01452 | -0.045 | 91.026
12.5 | 1.329 | 0.01547 | -0.045 | 85.877
13 | 1.331 | 0.01646 | -0.046 | 80.83
13.5 | 1.328 | 0.01752 | -0.046 | 75.79
14 | 1.32 | 0.01869 | -0.046 | 70.621
14.5 | 1.306 | 0.02005 | -0.047 | 65.174
15 | 1.289 | 0.02153 | -0.047 | 59.9
15.5 | 1.268 | 0.02331 | -0.047 | 54.38
16 | 1.239 | 0.02649 | -0.048 | 46.783
16.5 | 1.208 | 0.02962 | -0.048 | 40.798
17 | 1.177 | 0.03221 | -0.048 | 36.537
17.5 | 1.137 | 0.03805 | -0.048 | 29.878
18 | 1.098 | 0.04346 | -0.048 | 25.26

## 132. Re 16M Mach 0.10 (2)
BIGFOIL.COM POLAR EXPORT
NACA64-215 a=0.6
NACA64-215 a=0.6 |  |  |  | Cl Max: | 1.8081 | at alpha= | 20 | deg
XFOIL ncrit=9 |  |  |  | L/D Max: | 129.343 | at alpha= | 10 | deg
Re: | 16000000 |  |  | Cd Min: | 0.04374 | at alpha= | 20 | deg
Mach: | 0.1 |  |  | Cl=0 at alpha= | -1.4302 | deg
|  |  |  | @ Cl=0.1, Cd= | 0.0040975
|  |  |  | @ Cl=0.4, Cd= | 0.0044022
|  |  |  | @ Cl=0.6, Cd= | 0.0059888
alpha (deg) | Cl | Cd | Cm | Cl/Cd
-20 | -1.7164 | 0.03014 | -0.056 | -56.9476
-19.5 | -1.7038 | 0.02698 | -0.0552 | -63.1505
-17.5 | -1.6339 | 0.01817 | -0.0471 | -89.9229
-17 | -1.6127 | 0.01678 | -0.0438 | -96.1085
-16.5 | -1.5898 | 0.01569 | -0.0401 | -101.3257
-16 | -1.5696 | 0.01481 | -0.0351 | -105.9824
-15.5 | -1.5411 | 0.01412 | -0.031 | -109.1431
-15 | -1.4998 | 0.01347 | -0.029 | -111.3437
-14.5 | -1.4563 | 0.0128 | -0.0274 | -113.7734
-14 | -1.4114 | 0.0121 | -0.0259 | -116.6446
-13.5 | -1.3633 | 0.01152 | -0.0249 | -118.342
-13 | -1.314 | 0.01095 | -0.0241 | -120
-12.5 | -1.263 | 0.01045 | -0.0235 | -120.8612
-12 | -1.2105 | 0.01002 | -0.0231 | -120.8084
-11.5 | -1.1571 | 0.00961 | -0.0229 | -120.4058
-11 | -1.1029 | 0.00925 | -0.0228 | -119.2324
-10.5 | -1.0485 | 0.00885 | -0.0227 | -118.4746
-10 | -0.9937 | 0.00846 | -0.0227 | -117.4586
-9.5 | -0.9381 | 0.00811 | -0.0228 | -115.672
-9 | -0.8817 | 0.00782 | -0.023 | -112.7494
-8.5 | -0.8249 | 0.00755 | -0.0233 | -109.2583
-8 | -0.7681 | 0.00727 | -0.0235 | -105.6534
-7.5 | -0.7109 | 0.00699 | -0.0239 | -101.7024
-7 | -0.6531 | 0.00679 | -0.0243 | -96.1856
-6.5 | -0.5951 | 0.00658 | -0.0248 | -90.4407
-6 | -0.5371 | 0.00636 | -0.0253 | -84.4497
-5.5 | -0.4786 | 0.00621 | -0.0259 | -77.0692
-5 | -0.4201 | 0.00603 | -0.0265 | -69.6683
-4.5 | -0.3613 | 0.00587 | -0.0271 | -61.5503
-4 | -0.3025 | 0.00572 | -0.0277 | -52.8846
-3.5 | -0.2436 | 0.00556 | -0.0284 | -43.8129
-3 | -0.1848 | 0.00539 | -0.0291 | -34.2857
-2.5 | -0.126 | 0.00514 | -0.0297 | -24.5136
-2 | -0.0671 | 0.00497 | -0.0304 | -13.501
-1.5 | -0.0082 | 0.00474 | -0.0312 | -1.73
-1 | 0.0505 | 0.0045 | -0.0319 | 11.2222
-0.5 | 0.1083 | 0.00403 | -0.0326 | 26.8734
0 | 0.1671 | 0.00383 | -0.0334 | 43.6292
0.5 | 0.2267 | 0.00382 | -0.0343 | 59.3455
1 | 0.286 | 0.00387 | -0.035 | 73.9018
1.5 | 0.3453 | 0.00398 | -0.0358 | 86.7588
2 | 0.4023 | 0.00442 | -0.0364 | 91.0181
2.5 | 0.4574 | 0.00509 | -0.0367 | 89.8625
3 | 0.514 | 0.00548 | -0.0371 | 93.7956
3.5 | 0.571 | 0.00582 | -0.0375 | 98.11
4 | 0.6277 | 0.00615 | -0.0379 | 102.065
4.5 | 0.6839 | 0.0065 | -0.0382 | 105.2154
5 | 0.74 | 0.00684 | -0.0384 | 108.1871
5.5 | 0.7961 | 0.00712 | -0.0387 | 111.8118
6 | 0.8523 | 0.00739 | -0.039 | 115.3315
6.5 | 0.9083 | 0.00764 | -0.0392 | 118.8874
7 | 0.9636 | 0.00791 | -0.0393 | 121.8205
7.5 | 1.0185 | 0.0082 | -0.0394 | 124.2073
8 | 1.0725 | 0.00852 | -0.0393 | 125.8803
8.5 | 1.1262 | 0.00882 | -0.0392 | 127.6871
9 | 1.1783 | 0.00919 | -0.0388 | 128.2155
9.5 | 1.2301 | 0.00953 | -0.0384 | 129.0766
10 | 1.2805 | 0.0099 | -0.0377 | 129.3434
10.5 | 1.3285 | 0.01036 | -0.0367 | 128.2336
11 | 1.3754 | 0.01081 | -0.0355 | 127.234
11.5 | 1.4205 | 0.01126 | -0.034 | 126.1545
12 | 1.4613 | 0.01178 | -0.0318 | 124.0492
12.5 | 1.4824 | 0.01239 | -0.026 | 119.6449
13 | 1.5059 | 0.01312 | -0.0212 | 114.779
13.5 | 1.5342 | 0.01396 | -0.0177 | 109.8997
14 | 1.5637 | 0.01503 | -0.0147 | 104.0386
14.5 | 1.5923 | 0.01624 | -0.012 | 98.048
15 | 1.62 | 0.01761 | -0.0094 | 91.9932
15.5 | 1.6456 | 0.01919 | -0.0069 | 85.753
16 | 1.6696 | 0.02098 | -0.0045 | 79.5806
16.5 | 1.6887 | 0.02317 | -0.002 | 72.883
17 | 1.7085 | 0.02545 | 0.0001 | 67.1316
17.5 | 1.7299 | 0.02774 | 0.0018 | 62.3612
18 | 1.7485 | 0.03038 | 0.0033 | 57.5543
18.5 | 1.7662 | 0.03326 | 0.0045 | 53.1028
19 | 1.7814 | 0.03646 | 0.0055 | 48.859
19.5 | 1.7959 | 0.03991 | 0.0062 | 44.9987
20 | 1.8081 | 0.04374 | 0.0067 | 41.3374

## 133. Re 16M Mach 0.25 (1)
BIGFOIL.COM POLAR EXPORT
NACA64-215 a=0.6
NACA64-215 a=0.6 |  |  |  | Cl Max: | 1.276 | at alpha= | 11.5 | deg
JavaFoil+Calcfoil stall+Eppler ext transition |  |  |  | L/D Max: | 116.559 | at alpha= | 7 | deg
Re: | 16000000 |  |  | Cd Min: | 0.00464 | at alpha= | 0.5 | deg
Mach: | 0.25 |  |  | Cl=0 at alpha= | -1.3889 | deg
|  |  |  | @ Cl=0.1, Cd= | 0.0050009
|  |  |  | @ Cl=0.4, Cd= | 0.0054233
|  |  |  | @ Cl=0.6, Cd= | 0.0064925
alpha (deg) | Cl | Cd | Cm | Cl/Cd
-17 | -0.602 | 0.12348 | -0.005 | -4.879
-16.5 | -0.645 | 0.11944 | -0.006 | -5.4
-16 | -0.686 | 0.11015 | -0.006 | -6.225
-15.5 | -0.726 | 0.09785 | -0.007 | -7.423
-15 | -0.765 | 0.08615 | -0.008 | -8.875
-14.5 | -0.843 | 0.04767 | -0.01 | -17.694
-14 | -0.901 | 0.02977 | -0.012 | -30.249
-13.5 | -0.926 | 0.02581 | -0.012 | -35.87
-13 | -0.958 | 0.01898 | -0.013 | -50.483
-12.5 | -0.977 | 0.01535 | -0.014 | -63.671
-12 | -0.982 | 0.01383 | -0.015 | -71.011
-11.5 | -0.982 | 0.01215 | -0.016 | -80.827
-11 | -0.972 | 0.01126 | -0.016 | -86.341
-10.5 | -0.955 | 0.01055 | -0.017 | -90.488
-10 | -0.935 | 0.00994 | -0.018 | -94.06
-9.5 | -0.902 | 0.00948 | -0.018 | -95.175
-9 | -0.865 | 0.00913 | -0.019 | -94.747
-8.5 | -0.823 | 0.0087 | -0.02 | -94.603
-8 | -0.777 | 0.00832 | -0.02 | -93.386
-7.5 | -0.727 | 0.00798 | -0.021 | -91.151
-7 | -0.674 | 0.00772 | -0.022 | -87.358
-6.5 | -0.619 | 0.00749 | -0.022 | -82.711
-6 | -0.563 | 0.00728 | -0.023 | -77.352
-5.5 | -0.505 | 0.00708 | -0.024 | -71.34
-5 | -0.446 | 0.00687 | -0.024 | -64.943
-4.5 | -0.386 | 0.00671 | -0.025 | -57.507
-4 | -0.325 | 0.00653 | -0.026 | -49.743
-3.5 | -0.263 | 0.0064 | -0.026 | -41.193
-3 | -0.201 | 0.00602 | -0.027 | -33.486
-2.5 | -0.139 | 0.00584 | -0.028 | -23.805
-2 | -0.077 | 0.00552 | -0.028 | -13.869
-1.5 | -0.014 | 0.00527 | -0.029 | -2.622
-1 | 0.049 | 0.00509 | -0.03 | 9.641
-0.5 | 0.112 | 0.00498 | -0.031 | 22.482
0 | 0.175 | 0.00485 | -0.031 | 36.075
0.5 | 0.238 | 0.00464 | -0.032 | 51.207
1 | 0.301 | 0.0051 | -0.033 | 58.958
1.5 | 0.363 | 0.0053 | -0.033 | 68.512
2 | 0.426 | 0.00551 | -0.034 | 77.351
2.5 | 0.489 | 0.0058 | -0.035 | 84.287
3 | 0.55 | 0.00614 | -0.035 | 89.566
3.5 | 0.611 | 0.00657 | -0.036 | 92.994
4 | 0.672 | 0.00707 | -0.037 | 95.113
4.5 | 0.732 | 0.00772 | -0.037 | 94.899
5 | 0.792 | 0.00802 | -0.038 | 98.726
5.5 | 0.85 | 0.00839 | -0.039 | 101.388
6 | 0.907 | 0.00873 | -0.039 | 103.896
6.5 | 0.962 | 0.00909 | -0.04 | 105.839
7 | 1.01 | 0.00867 | -0.04 | 116.559
7.5 | 1.057 | 0.00978 | -0.041 | 108.11
8 | 1.101 | 0.0102 | -0.042 | 107.943
8.5 | 1.141 | 0.0107 | -0.042 | 106.62
9 | 1.177 | 0.01123 | -0.043 | 104.871
9.5 | 1.209 | 0.01184 | -0.043 | 102.13
10 | 1.235 | 0.01258 | -0.044 | 98.139
10.5 | 1.256 | 0.01334 | -0.044 | 94.102
11 | 1.271 | 0.01415 | -0.045 | 89.806
11.5 | 1.276 | 0.01511 | -0.045 | 84.454
12 | 1.271 | 0.0161 | -0.046 | 78.963
12.5 | 1.257 | 0.01731 | -0.046 | 72.645
13 | 1.235 | 0.0187 | -0.046 | 66.054
13.5 | 1.204 | 0.02034 | -0.047 | 59.203
14 | 1.165 | 0.02227 | -0.047 | 52.312
14.5 | 1.117 | 0.02461 | -0.047 | 45.382
15 | 1.053 | 0.03065 | -0.047 | 34.338
15.5 | 0.977 | 0.04007 | -0.046 | 24.39
16 | 0.89 | 0.05646 | -0.044 | 15.754
16.5 | 0.772 | 0.10114 | -0.036 | 7.63

## 134. Re 16M Mach 0.25 (2)
BIGFOIL.COM POLAR EXPORT
NACA64-215 a=0.6
NACA64-215 a=0.6 |  |  |  | Cl Max: | 1.7619 | at alpha= | 20 | deg
XFOIL ncrit=9 |  |  |  | L/D Max: | 126.549 | at alpha= | 9 | deg
Re: | 16000000 |  |  | Cd Min: | 0.06358 | at alpha= | 20 | deg
Mach: | 0.25 |  |  | Cl=0 at alpha= | -1.4326 | deg
|  |  |  | @ Cl=0.1, Cd= | 0.0040775
|  |  |  | @ Cl=0.4, Cd= | 0.0042595
|  |  |  | @ Cl=0.6, Cd= | 0.0059722
alpha (deg) | Cl | Cd | Cm | Cl/Cd
-20 | -1.6187 | 0.05385 | -0.0671 | -30.0594
-19.5 | -1.6198 | 0.04747 | -0.0691 | -34.1226
-19 | -1.6343 | 0.04032 | -0.0708 | -40.5332
-18.5 | -1.6353 | 0.03491 | -0.071 | -46.8433
-18 | -1.6281 | 0.03053 | -0.0704 | -53.3279
-17.5 | -1.6153 | 0.02674 | -0.0693 | -60.4076
-17 | -1.6001 | 0.02388 | -0.067 | -67.0059
-16.5 | -1.5792 | 0.02146 | -0.0643 | -73.5881
-16 | -1.5624 | 0.01904 | -0.0607 | -82.0588
-15.5 | -1.5398 | 0.01724 | -0.0567 | -89.3155
-15 | -1.5152 | 0.01583 | -0.0521 | -95.717
-14.5 | -1.4913 | 0.0148 | -0.0464 | -100.7635
-14 | -1.462 | 0.01393 | -0.0409 | -104.9533
-13.5 | -1.4174 | 0.01309 | -0.0378 | -108.2811
-13 | -1.3694 | 0.01226 | -0.0352 | -111.6966
-12.5 | -1.318 | 0.01155 | -0.0332 | -114.1126
-12 | -1.2646 | 0.0109 | -0.0315 | -116.0183
-11.5 | -1.2092 | 0.01032 | -0.0301 | -117.1705
-11 | -1.1523 | 0.00983 | -0.0291 | -117.2228
-10.5 | -1.0945 | 0.00938 | -0.0282 | -116.6844
-10 | -1.036 | 0.00898 | -0.0276 | -115.3675
-9.5 | -0.9776 | 0.00854 | -0.027 | -114.4731
-9 | -0.9187 | 0.00814 | -0.0266 | -112.8624
-8.5 | -0.859 | 0.0078 | -0.0264 | -110.1282
-8 | -0.7988 | 0.00752 | -0.0264 | -106.2234
-7.5 | -0.7387 | 0.00721 | -0.0264 | -102.4549
-7 | -0.6785 | 0.00694 | -0.0265 | -97.7666
-6.5 | -0.6177 | 0.00673 | -0.0267 | -91.7831
-6 | -0.5569 | 0.0065 | -0.027 | -85.6769
-5.5 | -0.4961 | 0.00629 | -0.0274 | -78.8712
-5 | -0.4351 | 0.00613 | -0.0279 | -70.9788
-4.5 | -0.374 | 0.00594 | -0.0284 | -62.963
-4 | -0.3129 | 0.0058 | -0.0289 | -53.9483
-3.5 | -0.2517 | 0.00562 | -0.0295 | -44.7865
-3 | -0.1907 | 0.00546 | -0.0301 | -34.9267
-2.5 | -0.1299 | 0.00521 | -0.0308 | -24.9328
-2 | -0.069 | 0.005 | -0.0315 | -13.8
-1.5 | -0.0081 | 0.00477 | -0.0322 | -1.6981
-0.5 | 0.1121 | 0.004 | -0.0337 | 28.025
0 | 0.1731 | 0.00383 | -0.0345 | 45.1958
0.5 | 0.2347 | 0.00381 | -0.0354 | 61.601
1 | 0.2963 | 0.00386 | -0.0362 | 76.7617
1.5 | 0.3575 | 0.00398 | -0.037 | 89.8241
2 | 0.4168 | 0.00437 | -0.0375 | 95.3776
2.5 | 0.4732 | 0.00511 | -0.0377 | 92.6027
3 | 0.5314 | 0.00554 | -0.038 | 95.9206
3.5 | 0.5902 | 0.00591 | -0.0384 | 99.8646
4 | 0.6485 | 0.00628 | -0.0386 | 103.2643
4.5 | 0.7066 | 0.00665 | -0.0388 | 106.2556
5 | 0.7645 | 0.00701 | -0.0388 | 109.0585
5.5 | 0.8229 | 0.00729 | -0.0389 | 112.8807
6 | 0.8812 | 0.00757 | -0.039 | 116.4069
6.5 | 0.9389 | 0.00787 | -0.0389 | 119.3011
7 | 0.9965 | 0.00816 | -0.0387 | 122.1201
7.5 | 1.0528 | 0.00851 | -0.0383 | 123.7133
8 | 1.1091 | 0.00883 | -0.0378 | 125.6059
8.5 | 1.1635 | 0.00924 | -0.037 | 125.9199
9 | 1.2174 | 0.00962 | -0.036 | 126.5489
9.5 | 1.2696 | 0.01004 | -0.0347 | 126.4542
10 | 1.3187 | 0.01056 | -0.0329 | 124.8769
10.5 | 1.3658 | 0.01106 | -0.0307 | 123.4901
11 | 1.4043 | 0.01157 | -0.0268 | 121.3742
11.5 | 1.4292 | 0.01228 | -0.0209 | 116.3844
12 | 1.4565 | 0.01326 | -0.0161 | 109.8416
12.5 | 1.485 | 0.01434 | -0.0119 | 103.5565
13 | 1.5157 | 0.01538 | -0.0082 | 98.5501
13.5 | 1.5477 | 0.01675 | -0.005 | 92.4
14 | 1.5768 | 0.0184 | -0.0018 | 85.6957
14.5 | 1.6049 | 0.02024 | 0.0012 | 79.2935
15 | 1.6279 | 0.02249 | 0.0042 | 72.3833
15.5 | 1.6501 | 0.02494 | 0.007 | 66.1628
16 | 1.6717 | 0.0276 | 0.0094 | 60.5688
16.5 | 1.6935 | 0.03042 | 0.0116 | 55.6706
17 | 1.7129 | 0.03364 | 0.0134 | 50.9185
17.5 | 1.7286 | 0.03732 | 0.0149 | 46.3183
18 | 1.7426 | 0.04137 | 0.0161 | 42.1223
18.5 | 1.7478 | 0.04644 | 0.0168 | 37.6357
19 | 1.7536 | 0.05177 | 0.0169 | 33.8729
19.5 | 1.759 | 0.0574 | 0.0166 | 30.6446
20 | 1.7619 | 0.06358 | 0.0156 | 27.7115

## 135. Re 16M Mach 0.50 (1)
BIGFOIL.COM POLAR EXPORT
NACA64-215 a=0.6
NACA64-215 a=0.6 |  |  |  | Cl Max: | 1.18 | at alpha= | 20 | deg
JavaFoil+Calcfoil stall+Eppler ext transition |  |  |  | L/D Max: | 96.532 | at alpha= | 6 | deg
Re: | 16000000 |  |  | Cd Min: | 0.00475 | at alpha= | 0 | deg
Mach: | 0.5 |  |  | Cl=0 at alpha= | -1.3929 | deg
|  |  |  | @ Cl=0.1, Cd= | 0.0051436
|  |  |  | @ Cl=0.4, Cd= | 0.0055069
|  |  |  | @ Cl=0.6, Cd= | 0.0066234
alpha (deg) | Cl | Cd | Cm | Cl/Cd
-20 | -1.036 | 0.17967 | -0.004 | -5.765
-19.5 | -1.008 | 0.16711 | -0.005 | -6.035
-19 | -0.98 | 0.16653 | -0.005 | -5.883
-18.5 | -0.952 | 0.15602 | -0.005 | -6.103
-18 | -0.924 | 0.15561 | -0.005 | -5.937
-17.5 | -0.896 | 0.14816 | -0.006 | -6.051
-17 | -0.871 | 0.13195 | -0.006 | -6.605
-16.5 | -0.842 | 0.12915 | -0.006 | -6.518
-16 | -0.814 | 0.12783 | -0.007 | -6.366
-15.5 | -0.788 | 0.10975 | -0.007 | -7.178
-15 | -0.765 | 0.10067 | -0.008 | -7.598
-14.5 | -0.74 | 0.09193 | -0.009 | -8.054
-14 | -0.714 | 0.08492 | -0.009 | -8.411
-13.5 | -0.752 | 0.03803 | -0.013 | -19.779
-13 | -0.743 | 0.02647 | -0.014 | -28.08
-12.5 | -0.622 | 0.08359 | -0.009 | -7.44
-12 | -0.602 | 0.07047 | -0.011 | -8.544
-11.5 | -0.649 | 0.02405 | -0.016 | -26.968
-11 | -0.634 | 0.01729 | -0.018 | -36.687
-10.5 | -0.609 | 0.01475 | -0.019 | -41.257
-10 | -0.48 | 0.06681 | -0.01 | -7.192
-9.5 | -0.458 | 0.05626 | -0.012 | -8.143
-9 | -0.511 | 0.01336 | -0.021 | -38.249
-8.5 | -0.477 | 0.05451 | -0.011 | -8.754
-8 | -0.739 | 0.01059 | -0.023 | -69.801
-7.5 | -0.743 | 0.0098 | -0.024 | -75.82
-7 | -0.711 | 0.00907 | -0.024 | -78.402
-6.5 | -0.666 | 0.0086 | -0.025 | -77.418
-6 | -0.613 | 0.00811 | -0.026 | -75.567
-5.5 | -0.554 | 0.00778 | -0.027 | -71.276
-5 | -0.492 | 0.00746 | -0.027 | -66.05
-4.5 | -0.428 | 0.00719 | -0.028 | -59.498
-4 | -0.361 | 0.00693 | -0.029 | -52.169
-3.5 | -0.294 | 0.00678 | -0.03 | -43.324
-3 | -0.225 | 0.00655 | -0.03 | -34.317
-2.5 | -0.155 | 0.00612 | -0.031 | -25.385
-2 | -0.086 | 0.00577 | -0.032 | -14.831
-1.5 | -0.015 | 0.00547 | -0.033 | -2.822
-1 | 0.055 | 0.00524 | -0.033 | 10.46
-0.5 | 0.125 | 0.00509 | -0.034 | 24.605
0 | 0.195 | 0.00475 | -0.035 | 41.158
0.5 | 0.266 | 0.0048 | -0.036 | 55.405
1 | 0.336 | 0.00526 | -0.036 | 63.938
1.5 | 0.406 | 0.00553 | -0.037 | 73.472
2 | 0.477 | 0.00578 | -0.038 | 82.42
2.5 | 0.547 | 0.00622 | -0.039 | 87.876
3 | 0.614 | 0.00673 | -0.039 | 91.267
3.5 | 0.682 | 0.00744 | -0.04 | 91.705
4 | 0.749 | 0.0079 | -0.041 | 94.861
4.5 | 0.81 | 0.00874 | -0.041 | 92.725
5 | 0.871 | 0.00915 | -0.042 | 95.189
5.5 | 0.93 | 0.00967 | -0.043 | 96.19
6 | 0.985 | 0.01021 | -0.043 | 96.532
6.5 | 1.034 | 0.01082 | -0.044 | 95.521
7 | 1.072 | 0.01156 | -0.045 | 92.749
7.5 | 1.097 | 0.01234 | -0.045 | 88.881
8 | 1.098 | 0.01338 | -0.046 | 82.091
8.5 | 1.051 | 0.01484 | -0.046 | 70.794
9 | 0.692 | 0.01685 | -0.047 | 41.041
9.5 | 0.608 | 0.06136 | -0.028 | 9.909
10 | 0.753 | 0.01896 | -0.048 | 39.714
10.5 | 0.776 | 0.02256 | -0.048 | 34.377
11 | 0.687 | 0.07599 | -0.026 | 9.035
11.5 | 0.845 | 0.02193 | -0.049 | 38.531
12 | 0.87 | 0.0251 | -0.05 | 34.678
12.5 | 0.878 | 0.03453 | -0.048 | 25.43
13 | 0.803 | 0.08883 | -0.033 | 9.044
13.5 | 0.954 | 0.03118 | -0.051 | 30.585
14 | 0.968 | 0.03928 | -0.05 | 24.634
14.5 | 0.963 | 0.05728 | -0.048 | 16.808
15 | 0.906 | 0.11681 | -0.032 | 7.755
15.5 | 0.935 | 0.12125 | -0.033 | 7.71
16 | 0.966 | 0.12439 | -0.035 | 7.763
16.5 | 0.993 | 0.13043 | -0.036 | 7.617
17 | 1.016 | 0.14584 | -0.035 | 6.967
17.5 | 1.043 | 0.15469 | -0.036 | 6.744
18 | 1.073 | 0.15619 | -0.037 | 6.868
18.5 | 1.1 | 0.16311 | -0.038 | 6.747
19 | 1.125 | 0.17608 | -0.038 | 6.389
19.5 | 1.152 | 0.1956 | -0.039 | 5.888
20 | 1.18 | 0.19583 | -0.04 | 6.025

## 136. Re 16M Mach 0.50 (2)
BIGFOIL.COM POLAR EXPORT
NACA64-215 a=0.6
NACA64-215 a=0.6 |  |  |  | Cl Max: | 1.3486 | at alpha= | 10.5 | deg
XFOIL ncrit=9 |  |  |  | L/D Max: | 117.673 | at alpha= | 7 | deg
Re: | 16000000 |  |  | Cd Min: | 0.12712 | at alpha= | 15.5 | deg
Mach: | 0.5 |  |  | Cl=0 at alpha= | -1.4465 | deg
|  |  |  | @ Cl=0.1, Cd= | 0.004216
|  |  |  | @ Cl=0.4, Cd= | 0.0039569
|  |  |  | @ Cl=0.6, Cd= | 0.0057253
alpha (deg) | Cl | Cd | Cm | Cl/Cd
-14 | -0.7374 | 0.10832 | -0.0331 | -6.8076
-13.5 | -0.7508 | 0.09625 | -0.0414 | -7.8005
-13 | -0.7675 | 0.08411 | -0.0493 | -9.125
-12.5 | -0.7818 | 0.07138 | -0.0582 | -10.9526
-12 | -0.8013 | 0.05944 | -0.0669 | -13.4808
-11.5 | -0.8296 | 0.04865 | -0.0739 | -17.0524
-11 | -0.8642 | 0.03906 | -0.0785 | -22.1249
-10.5 | -0.8993 | 0.03084 | -0.08 | -29.1602
-10 | -0.9367 | 0.02376 | -0.078 | -39.4234
-9.5 | -0.9637 | 0.01853 | -0.0719 | -52.0076
-9 | -0.9919 | 0.01482 | -0.0603 | -66.9298
-8.5 | -0.9852 | 0.01119 | -0.0509 | -88.0429
-8 | -0.9368 | 0.00926 | -0.0449 | -101.1663
-7.5 | -0.8684 | 0.0084 | -0.0414 | -103.381
-7 | -0.7954 | 0.00789 | -0.0392 | -100.8112
-6.5 | -0.7222 | 0.00746 | -0.0375 | -96.8097
-6 | -0.6491 | 0.00711 | -0.0362 | -91.294
-5.5 | -0.5761 | 0.00684 | -0.0354 | -84.2251
-5 | -0.5038 | 0.00655 | -0.0349 | -76.916
-4.5 | -0.4315 | 0.00633 | -0.0347 | -68.1675
-4 | -0.3599 | 0.00612 | -0.0347 | -58.8072
-3.5 | -0.2883 | 0.00593 | -0.0349 | -48.6172
-3 | -0.2173 | 0.00575 | -0.0353 | -37.7913
-2.5 | -0.147 | 0.00548 | -0.0357 | -26.8248
-2 | -0.0771 | 0.00522 | -0.0362 | -14.7701
-1 | 0.0622 | 0.00458 | -0.0377 | 13.5808
-0.5 | 0.1297 | 0.00393 | -0.0384 | 33.0025
0 | 0.2004 | 0.00386 | -0.0393 | 51.9171
0.5 | 0.2716 | 0.00383 | -0.0403 | 70.9138
1 | 0.3429 | 0.00386 | -0.0412 | 88.8342
1.5 | 0.4136 | 0.00398 | -0.0421 | 103.9196
2 | 0.484 | 0.00417 | -0.0428 | 116.0671
3 | 0.6093 | 0.00585 | -0.042 | 104.1538
3.5 | 0.6748 | 0.00635 | -0.0416 | 106.2677
4 | 0.7399 | 0.00686 | -0.0409 | 107.8571
4.5 | 0.8035 | 0.0074 | -0.0398 | 108.5811
5 | 0.8696 | 0.00779 | -0.0388 | 111.6303
5.5 | 0.9356 | 0.00816 | -0.0375 | 114.6569
6 | 1.0002 | 0.00858 | -0.0358 | 116.5734
6.5 | 1.0627 | 0.00904 | -0.0334 | 117.5553
7 | 1.1226 | 0.00954 | -0.0303 | 117.673
7.5 | 1.1699 | 0.01013 | -0.0248 | 115.4886
8 | 1.2038 | 0.01099 | -0.0176 | 109.5359
8.5 | 1.2442 | 0.01209 | -0.0118 | 102.9115
9 | 1.2846 | 0.01346 | -0.0062 | 95.4383
9.5 | 1.3212 | 0.01521 | -0.0004 | 86.8639
10 | 1.3457 | 0.01774 | 0.006 | 75.8568
10.5 | 1.3486 | 0.02156 | 0.0129 | 62.551
11 | 1.3274 | 0.02705 | 0.0195 | 49.0721
11.5 | 1.3002 | 0.03368 | 0.0242 | 38.6045
12 | 1.271 | 0.04144 | 0.0266 | 30.6708
13 | 1.2076 | 0.06062 | 0.0238 | 19.9208
13.5 | 1.1751 | 0.07214 | 0.0191 | 16.2892
14 | 1.1406 | 0.08526 | 0.0119 | 13.3779
14.5 | 1.1127 | 0.099 | 0.0033 | 11.2394
15 | 1.0906 | 0.11296 | -0.006 | 9.6547
15.5 | 1.0714 | 0.12712 | -0.0155 | 8.4283

## 137. Re 18M Mach 0.00 (1)
BIGFOIL.COM POLAR EXPORT
NACA64-215 a=0.6
NACA64-215 a=0.6 |  |  |  | Cl Max: | 1.343 | at alpha= | 13 | deg
JavaFoil+Calcfoil stall+Eppler ext transition |  |  |  | L/D Max: | 123.813 | at alpha= | 8 | deg
Re: | 18000000 |  |  | Cd Min: | 0.00488 | at alpha= | 0 | deg
Mach: | 0 |  |  | Cl=0 at alpha= | -1.3917 | deg
|  |  |  | @ Cl=0.1, Cd= | 0.0049771
|  |  |  | @ Cl=0.4, Cd= | 0.0054574
|  |  |  | @ Cl=0.6, Cd= | 0.006492
alpha (deg) | Cl | Cd | Cm | Cl/Cd
-19.5 | -0.844 | 0.1242 | -0.004 | -6.796
-19 | -0.87 | 0.11635 | -0.005 | -7.473
-18.5 | -0.898 | 0.10505 | -0.005 | -8.549
-18 | -0.938 | 0.08197 | -0.006 | -11.448
-17.5 | -0.988 | 0.05391 | -0.007 | -18.32
-17 | -1.012 | 0.04414 | -0.008 | -22.92
-16.5 | -1.032 | 0.03661 | -0.009 | -28.206
-16 | -1.055 | 0.02894 | -0.009 | -36.439
-15.5 | -1.069 | 0.02439 | -0.01 | -43.821
-15 | -1.081 | 0.02042 | -0.011 | -52.936
-14.5 | -1.086 | 0.01799 | -0.011 | -60.371
-14 | -1.085 | 0.0165 | -0.012 | -65.727
-13.5 | -1.083 | 0.01469 | -0.013 | -73.716
-13 | -1.077 | 0.01307 | -0.013 | -82.436
-12.5 | -1.066 | 0.01194 | -0.014 | -89.284
-12 | -1.05 | 0.01116 | -0.015 | -94.01
-11.5 | -1.029 | 0.01047 | -0.015 | -98.249
-11 | -1.007 | 0.00994 | -0.016 | -101.331
-10.5 | -0.974 | 0.00947 | -0.017 | -102.818
-10 | -0.938 | 0.00916 | -0.017 | -102.403
-9.5 | -0.898 | 0.00877 | -0.018 | -102.379
-9 | -0.855 | 0.00848 | -0.019 | -100.846
-8.5 | -0.81 | 0.00814 | -0.019 | -99.433
-8 | -0.762 | 0.00786 | -0.02 | -96.884
-7.5 | -0.711 | 0.0076 | -0.02 | -93.569
-7 | -0.658 | 0.00736 | -0.021 | -89.306
-6.5 | -0.603 | 0.00716 | -0.022 | -84.267
-6 | -0.547 | 0.00697 | -0.022 | -78.46
-5.5 | -0.49 | 0.00684 | -0.023 | -71.658
-5 | -0.433 | 0.00663 | -0.024 | -65.246
-4.5 | -0.374 | 0.0065 | -0.024 | -57.536
-4 | -0.315 | 0.00633 | -0.025 | -49.719
-3.5 | -0.255 | 0.00621 | -0.026 | -41.126
-3 | -0.195 | 0.00602 | -0.026 | -32.421
-2.5 | -0.135 | 0.00574 | -0.027 | -23.485
-2 | -0.074 | 0.00547 | -0.028 | -13.548
-1.5 | -0.013 | 0.00528 | -0.028 | -2.537
-1 | 0.047 | 0.00509 | -0.029 | 9.332
-0.5 | 0.108 | 0.00496 | -0.03 | 21.831
0 | 0.169 | 0.00488 | -0.03 | 34.668
0.5 | 0.23 | 0.005 | -0.031 | 46.031
1 | 0.291 | 0.00514 | -0.032 | 56.645
1.5 | 0.352 | 0.0053 | -0.032 | 66.377
2 | 0.413 | 0.0055 | -0.033 | 75.084
2.5 | 0.473 | 0.00578 | -0.034 | 81.871
3 | 0.532 | 0.00604 | -0.034 | 88.112
3.5 | 0.592 | 0.00645 | -0.035 | 91.87
4 | 0.651 | 0.00676 | -0.035 | 96.281
4.5 | 0.71 | 0.00737 | -0.036 | 96.328
5 | 0.768 | 0.00763 | -0.037 | 100.571
5.5 | 0.825 | 0.00792 | -0.037 | 104.126
6 | 0.881 | 0.00824 | -0.038 | 106.937
6.5 | 0.935 | 0.00852 | -0.039 | 109.76
7 | 0.988 | 0.0089 | -0.039 | 111.017
7.5 | 1.038 | 0.00928 | -0.04 | 111.925
8 | 1.082 | 0.00874 | -0.04 | 123.813
8.5 | 1.125 | 0.00984 | -0.041 | 114.299
9 | 1.166 | 0.01026 | -0.042 | 113.661
9.5 | 1.203 | 0.01073 | -0.042 | 112.094
10 | 1.237 | 0.01131 | -0.043 | 109.324
10.5 | 1.267 | 0.01187 | -0.043 | 106.797
11 | 1.294 | 0.0125 | -0.044 | 103.47
11.5 | 1.315 | 0.01313 | -0.044 | 100.15
12 | 1.329 | 0.01393 | -0.045 | 95.412
12.5 | 1.339 | 0.01473 | -0.045 | 90.867
13 | 1.343 | 0.01572 | -0.045 | 85.466
13.5 | 1.343 | 0.0167 | -0.046 | 80.461
14 | 1.339 | 0.01788 | -0.046 | 74.9
14.5 | 1.329 | 0.01928 | -0.047 | 68.944
15 | 1.317 | 0.02034 | -0.047 | 64.774
15.5 | 1.3 | 0.02192 | -0.047 | 59.318
16 | 1.278 | 0.02405 | -0.048 | 53.158
16.5 | 1.254 | 0.02633 | -0.048 | 47.626
17 | 1.225 | 0.02947 | -0.048 | 41.577
17.5 | 1.192 | 0.03398 | -0.048 | 35.079
18 | 1.153 | 0.0409 | -0.048 | 28.182

## 138. Re 18M Mach 0.00 (2)
BIGFOIL.COM POLAR EXPORT
NACA64-215 a=0.6
NACA64-215 a=0.6 |  |  |  | Cl Max: | 1.8253 | at alpha= | 20 | deg
XFOIL ncrit=9 |  |  |  | L/D Max: | 132.344 | at alpha= | 10 | deg
Re: | 18000000 |  |  | Cd Min: | 0.03957 | at alpha= | 20 | deg
Mach: | 0 |  |  | Cl=0 at alpha= | -1.4291 | deg
|  |  |  | @ Cl=0.1, Cd= | 0.0042146
|  |  |  | @ Cl=0.4, Cd= | 0.0045803
|  |  |  | @ Cl=0.6, Cd= | 0.0059472
alpha (deg) | Cl | Cd | Cm | Cl/Cd
-20 | -1.7376 | 0.02625 | -0.052 | -66.1943
-19.5 | -1.7219 | 0.02367 | -0.0508 | -72.7461
-19 | -1.7091 | 0.02112 | -0.0489 | -80.9233
-18.5 | -1.6892 | 0.01925 | -0.0469 | -87.7506
-18 | -1.6691 | 0.01784 | -0.0441 | -93.5594
-17.5 | -1.6475 | 0.01659 | -0.0411 | -99.3068
-17 | -1.6261 | 0.0155 | -0.0374 | -104.9097
-16.5 | -1.6069 | 0.01466 | -0.0325 | -109.6112
-16 | -1.5787 | 0.01402 | -0.0286 | -112.6034
-15.5 | -1.5386 | 0.01339 | -0.0268 | -114.9066
-14.5 | -1.4498 | 0.01225 | -0.0243 | -118.351
-14 | -1.404 | 0.01161 | -0.0233 | -120.9302
-13.5 | -1.3556 | 0.01107 | -0.0226 | -122.4571
-13 | -1.3062 | 0.01055 | -0.022 | -123.8104
-12.5 | -1.2553 | 0.01008 | -0.0217 | -124.5337
-12 | -1.2031 | 0.00967 | -0.0215 | -124.4157
-11.5 | -1.1499 | 0.00931 | -0.0215 | -123.5124
-11 | -1.0961 | 0.00896 | -0.0215 | -122.3326
-10.5 | -1.0419 | 0.0086 | -0.0216 | -121.1512
-10 | -0.9875 | 0.00822 | -0.0217 | -120.1338
-9.5 | -0.9323 | 0.00789 | -0.0219 | -118.1622
-9 | -0.8764 | 0.00761 | -0.0222 | -115.1643
-8.5 | -0.82 | 0.00737 | -0.0226 | -111.2619
-8 | -0.7635 | 0.0071 | -0.0229 | -107.5352
-7.5 | -0.7068 | 0.00685 | -0.0234 | -103.1825
-7 | -0.6494 | 0.00663 | -0.0239 | -97.9487
-6.5 | -0.5918 | 0.00645 | -0.0244 | -91.7519
-6 | -0.5342 | 0.00624 | -0.0249 | -85.609
-5.5 | -0.4761 | 0.00608 | -0.0255 | -78.3059
-5 | -0.4179 | 0.00593 | -0.0262 | -70.4722
-4.5 | -0.3595 | 0.00576 | -0.0268 | -62.4132
-4 | -0.3011 | 0.00562 | -0.0275 | -53.5765
-3.5 | -0.2425 | 0.00547 | -0.0282 | -44.3327
-3 | -0.1839 | 0.0053 | -0.0288 | -34.6981
-2.5 | -0.1254 | 0.0051 | -0.0295 | -24.5882
-2 | -0.0669 | 0.0049 | -0.0302 | -13.6531
-1.5 | -0.0083 | 0.00474 | -0.031 | -1.7511
-1 | 0.0502 | 0.00455 | -0.0317 | 11.033
-0.5 | 0.1081 | 0.00416 | -0.0325 | 25.9856
0 | 0.1662 | 0.00383 | -0.0333 | 43.3943
0.5 | 0.2253 | 0.00381 | -0.0341 | 59.1339
1 | 0.2841 | 0.0039 | -0.0348 | 72.8462
1.5 | 0.3425 | 0.00407 | -0.0356 | 84.1523
2 | 0.3987 | 0.00457 | -0.0361 | 87.2429
3 | 0.5109 | 0.00546 | -0.0369 | 93.5714
3.5 | 0.5677 | 0.00577 | -0.0374 | 98.3882
4 | 0.6242 | 0.00608 | -0.0378 | 102.6645
4.5 | 0.6804 | 0.0064 | -0.0382 | 106.3125
5 | 0.7362 | 0.00672 | -0.0385 | 109.5536
5.5 | 0.7924 | 0.00698 | -0.0388 | 113.5244
6 | 0.8483 | 0.00723 | -0.0391 | 117.3306
6.5 | 0.9039 | 0.00748 | -0.0394 | 120.8422
7 | 0.9592 | 0.00774 | -0.0396 | 123.9276
7.5 | 1.0138 | 0.00802 | -0.0398 | 126.409
8 | 1.0678 | 0.00831 | -0.0398 | 128.4958
8.5 | 1.1213 | 0.0086 | -0.0398 | 130.3837
9 | 1.1734 | 0.00896 | -0.0396 | 130.9598
9.5 | 1.2253 | 0.00928 | -0.0393 | 132.0366
10 | 1.2758 | 0.00964 | -0.0389 | 132.3444
10.5 | 1.3244 | 0.01007 | -0.0381 | 131.5194
11 | 1.3722 | 0.01048 | -0.0372 | 130.9351
11.5 | 1.4185 | 0.01089 | -0.0361 | 130.2571
12 | 1.4615 | 0.01139 | -0.0345 | 128.3143
12.5 | 1.4965 | 0.01193 | -0.0314 | 125.4401
13 | 1.5168 | 0.01256 | -0.0258 | 120.7643
14.5 | 1.5996 | 0.01514 | -0.0156 | 105.6539
15 | 1.627 | 0.01637 | -0.0129 | 99.3891
15.5 | 1.6533 | 0.01776 | -0.0104 | 93.0912
16 | 1.6771 | 0.01939 | -0.0079 | 86.493
16.5 | 1.6982 | 0.02129 | -0.0055 | 79.7651
17 | 1.7183 | 0.02338 | -0.0033 | 73.4944
17.5 | 1.74 | 0.02544 | -0.0015 | 68.3962
18 | 1.7605 | 0.02772 | 0.0001 | 63.5101
18.5 | 1.7795 | 0.03023 | 0.0014 | 58.8654
19 | 1.7952 | 0.03317 | 0.0026 | 54.1212
19.5 | 1.8105 | 0.03627 | 0.0035 | 49.9173
20 | 1.8253 | 0.03957 | 0.0042 | 46.1284

## 139. Re 18M Mach 0.10 (1)
BIGFOIL.COM POLAR EXPORT
NACA64-215 a=0.6
NACA64-215 a=0.6 |  |  |  | Cl Max: | 1.332 | at alpha= | 13 | deg
JavaFoil+Calcfoil stall+Eppler ext transition |  |  |  | L/D Max: | 113.739 | at alpha= | 8 | deg
Re: | 18000000 |  |  | Cd Min: | 0.0049 | at alpha= | 0 | deg
Mach: | 0.1 |  |  | Cl=0 at alpha= | -1.3934 | deg
|  |  |  | @ Cl=0.1, Cd= | 0.0049736
|  |  |  | @ Cl=0.4, Cd= | 0.0054859
|  |  |  | @ Cl=0.6, Cd= | 0.0065092
alpha (deg) | Cl | Cd | Cm | Cl/Cd
-18.5 | -0.845 | 0.11654 | -0.005 | -7.253
-18 | -0.877 | 0.10159 | -0.006 | -8.632
-17.5 | -0.91 | 0.08259 | -0.007 | -11.013
-17 | -0.962 | 0.05326 | -0.008 | -18.067
-16.5 | -0.991 | 0.04206 | -0.008 | -23.563
-16 | -1.014 | 0.03433 | -0.009 | -29.54
-15.5 | -1.037 | 0.02704 | -0.01 | -38.359
-15 | -1.052 | 0.02272 | -0.011 | -46.312
-14.5 | -1.058 | 0.02064 | -0.011 | -51.262
-14 | -1.066 | 0.01737 | -0.012 | -61.387
-13.5 | -1.068 | 0.01528 | -0.013 | -69.901
-13 | -1.064 | 0.01371 | -0.013 | -77.622
-12.5 | -1.056 | 0.01249 | -0.014 | -84.533
-12 | -1.043 | 0.01145 | -0.015 | -91.064
-11.5 | -1.025 | 0.01062 | -0.015 | -96.431
-11 | -1.005 | 0.0101 | -0.016 | -99.504
-10.5 | -0.973 | 0.00954 | -0.017 | -102.092
-10 | -0.938 | 0.00919 | -0.017 | -102.09
-9.5 | -0.899 | 0.00889 | -0.018 | -101.141
-9 | -0.857 | 0.00859 | -0.019 | -99.762
-8.5 | -0.812 | 0.00816 | -0.019 | -99.548
-8 | -0.764 | 0.00793 | -0.02 | -96.414
-7.5 | -0.713 | 0.00767 | -0.021 | -92.965
-7 | -0.66 | 0.00744 | -0.021 | -88.764
-6.5 | -0.606 | 0.00723 | -0.022 | -83.776
-6 | -0.55 | 0.00698 | -0.022 | -78.74
-5.5 | -0.493 | 0.00684 | -0.023 | -72.008
-5 | -0.435 | 0.00663 | -0.024 | -65.577
-4.5 | -0.376 | 0.0065 | -0.024 | -57.833
-4 | -0.316 | 0.00637 | -0.025 | -49.67
-3.5 | -0.257 | 0.00624 | -0.026 | -41.106
-3 | -0.196 | 0.00604 | -0.026 | -32.478
-2.5 | -0.135 | 0.00573 | -0.027 | -23.632
-2 | -0.075 | 0.00551 | -0.028 | -13.514
-1.5 | -0.013 | 0.00528 | -0.028 | -2.55
-1 | 0.048 | 0.00511 | -0.029 | 9.335
-0.5 | 0.109 | 0.00495 | -0.03 | 21.99
0 | 0.17 | 0.0049 | -0.03 | 34.746
0.5 | 0.231 | 0.00499 | -0.031 | 46.377
1 | 0.293 | 0.00513 | -0.032 | 57.028
1.5 | 0.354 | 0.00532 | -0.032 | 66.488
2 | 0.415 | 0.00554 | -0.033 | 74.893
2.5 | 0.476 | 0.00578 | -0.034 | 82.362
3 | 0.535 | 0.00607 | -0.034 | 88.132
3.5 | 0.595 | 0.00648 | -0.035 | 91.859
4 | 0.655 | 0.00683 | -0.036 | 95.902
4.5 | 0.713 | 0.00743 | -0.036 | 95.96
5 | 0.772 | 0.00772 | -0.037 | 99.971
5.5 | 0.829 | 0.00795 | -0.038 | 104.217
6 | 0.885 | 0.00825 | -0.038 | 107.287
6.5 | 0.94 | 0.00863 | -0.039 | 108.87
7 | 0.992 | 0.00894 | -0.04 | 110.966
7.5 | 1.043 | 0.00942 | -0.04 | 110.681
8 | 1.085 | 0.00954 | -0.041 | 113.739
8.5 | 1.128 | 0.00993 | -0.041 | 113.616
9 | 1.168 | 0.01039 | -0.042 | 112.444
9.5 | 1.205 | 0.01089 | -0.042 | 110.624
10 | 1.238 | 0.01144 | -0.043 | 108.205
10.5 | 1.267 | 0.01207 | -0.043 | 104.927
11 | 1.292 | 0.01268 | -0.044 | 101.946
11.5 | 1.312 | 0.01333 | -0.044 | 98.381
12 | 1.324 | 0.01418 | -0.045 | 93.371
12.5 | 1.33 | 0.0151 | -0.045 | 88.125
13 | 1.332 | 0.01604 | -0.046 | 83.043
13.5 | 1.329 | 0.01707 | -0.046 | 77.864
14 | 1.321 | 0.01832 | -0.046 | 72.089
14.5 | 1.308 | 0.01959 | -0.047 | 66.781
15 | 1.291 | 0.02095 | -0.047 | 61.616
15.5 | 1.268 | 0.02304 | -0.047 | 55.06
16 | 1.241 | 0.02571 | -0.048 | 48.271
16.5 | 1.21 | 0.0287 | -0.048 | 42.174
17 | 1.176 | 0.03254 | -0.048 | 36.134
17.5 | 1.134 | 0.03892 | -0.048 | 29.15
18 | 1.094 | 0.04521 | -0.047 | 24.192

## 140. Re 18M Mach 0.10 (2)
BIGFOIL.COM POLAR EXPORT
NACA64-215 a=0.6
NACA64-215 a=0.6 |  |  |  | Cl Max: | 1.8192 | at alpha= | 20 | deg
XFOIL ncrit=9 |  |  |  | L/D Max: | 131.731 | at alpha= | 9.5 | deg
Re: | 18000000 |  |  | Cd Min: | 0.04258 | at alpha= | 20 | deg
Mach: | 0.1 |  |  | Cl=0 at alpha= | -1.4303 | deg
|  |  |  | @ Cl=0.1, Cd= | 0.0042105
|  |  |  | @ Cl=0.4, Cd= | 0.0045594
|  |  |  | @ Cl=0.6, Cd= | 0.0059419
alpha (deg) | Cl | Cd | Cm | Cl/Cd
-20 | -1.7275 | 0.02918 | -0.056 | -59.2015
-19.5 | -1.7143 | 0.02614 | -0.055 | -65.5815
-19 | -1.7075 | 0.02289 | -0.0533 | -74.5959
-18.5 | -1.6891 | 0.02066 | -0.0514 | -81.757
-18 | -1.6686 | 0.01898 | -0.0489 | -87.9136
-17.5 | -1.6483 | 0.01749 | -0.0458 | -94.2424
-17 | -1.6264 | 0.01621 | -0.0424 | -100.3331
-16.5 | -1.6043 | 0.01518 | -0.0383 | -105.6851
-16 | -1.586 | 0.01441 | -0.0326 | -110.0625
-15.5 | -1.5491 | 0.01374 | -0.0299 | -112.7438
-14 | -1.415 | 0.01188 | -0.0255 | -119.1077
-13.5 | -1.3664 | 0.01131 | -0.0245 | -120.8134
-13 | -1.3167 | 0.01076 | -0.0238 | -122.3699
-12.5 | -1.2656 | 0.01025 | -0.0232 | -123.4732
-12 | -1.2131 | 0.0098 | -0.0228 | -123.7857
-11.5 | -1.1595 | 0.00941 | -0.0226 | -123.22
-10.5 | -1.0501 | 0.0087 | -0.0225 | -120.7011
-10 | -0.9951 | 0.00831 | -0.0225 | -119.7473
-9.5 | -0.9395 | 0.00796 | -0.0226 | -118.0276
-9 | -0.8831 | 0.00766 | -0.0228 | -115.2872
-8.5 | -0.8261 | 0.00741 | -0.0231 | -111.4845
-8 | -0.769 | 0.00714 | -0.0234 | -107.7031
-7.5 | -0.7118 | 0.00688 | -0.0238 | -103.4593
-7 | -0.654 | 0.00666 | -0.0242 | -98.1982
-6.5 | -0.5959 | 0.00648 | -0.0247 | -91.9599
-6 | -0.5378 | 0.00627 | -0.0252 | -85.7735
-5.5 | -0.4793 | 0.00609 | -0.0258 | -78.7028
-5 | -0.4206 | 0.00595 | -0.0264 | -70.6891
-4.5 | -0.3618 | 0.00577 | -0.027 | -62.7036
-4 | -0.303 | 0.00563 | -0.0277 | -53.8188
-3.5 | -0.244 | 0.00548 | -0.0284 | -44.5255
-3 | -0.185 | 0.00532 | -0.029 | -34.7744
-2.5 | -0.1261 | 0.00511 | -0.0297 | -24.6771
-2 | -0.0672 | 0.00491 | -0.0304 | -13.6864
-1.5 | -0.0082 | 0.00475 | -0.0312 | -1.7263
-1 | 0.0506 | 0.00455 | -0.0319 | 11.1209
-0.5 | 0.1088 | 0.00415 | -0.0327 | 26.2169
0 | 0.1673 | 0.00383 | -0.0334 | 43.6815
0.5 | 0.2268 | 0.00381 | -0.0343 | 59.5276
1 | 0.2859 | 0.00389 | -0.035 | 73.4961
1.5 | 0.3447 | 0.00407 | -0.0358 | 84.6929
2 | 0.4012 | 0.00457 | -0.0363 | 87.7899
3 | 0.514 | 0.00547 | -0.0371 | 93.9671
3.5 | 0.5712 | 0.00579 | -0.0375 | 98.6528
4 | 0.6281 | 0.00609 | -0.0379 | 103.1363
4.5 | 0.6845 | 0.00643 | -0.0383 | 106.4541
5 | 0.7407 | 0.00675 | -0.0385 | 109.7333
5.5 | 0.7973 | 0.00701 | -0.0389 | 113.7375
6 | 0.8536 | 0.00726 | -0.0392 | 117.5758
6.5 | 0.9096 | 0.00752 | -0.0394 | 120.9574
7 | 0.9653 | 0.00778 | -0.0396 | 124.0746
7.5 | 1.0201 | 0.00807 | -0.0396 | 126.4064
8 | 1.0746 | 0.00836 | -0.0396 | 128.5407
8.5 | 1.1283 | 0.00868 | -0.0395 | 129.9885
9 | 1.1807 | 0.00904 | -0.0392 | 130.6084
9.5 | 1.233 | 0.00936 | -0.0388 | 131.7308
10 | 1.2835 | 0.00975 | -0.0382 | 131.641
10.5 | 1.3321 | 0.01019 | -0.0372 | 130.7262
11 | 1.3801 | 0.0106 | -0.0362 | 130.1981
11.5 | 1.426 | 0.01104 | -0.0348 | 129.1667
12 | 1.4675 | 0.01158 | -0.0328 | 126.7271
12.5 | 1.4926 | 0.01216 | -0.0276 | 122.7467
13 | 1.5167 | 0.01288 | -0.0228 | 117.7562
14.5 | 1.6024 | 0.0157 | -0.013 | 102.0637
15 | 1.6289 | 0.01708 | -0.0102 | 95.3689
15.5 | 1.6546 | 0.01862 | -0.0076 | 88.8614
16 | 1.6773 | 0.02045 | -0.005 | 82.0196
16.5 | 1.6987 | 0.02246 | -0.0026 | 75.6322
17 | 1.72 | 0.0246 | -0.0006 | 69.9187
17.5 | 1.7412 | 0.02685 | 0.0012 | 64.8492
18 | 1.7611 | 0.02933 | 0.0028 | 60.0443
18.5 | 1.78 | 0.03204 | 0.0041 | 55.5556
19 | 1.7919 | 0.03548 | 0.0054 | 50.5045
19.5 | 1.8055 | 0.03897 | 0.0062 | 46.3305
20 | 1.8192 | 0.04258 | 0.0067 | 42.7243

## 141. Re 18M Mach 0.25 (1)
BIGFOIL.COM POLAR EXPORT
NACA64-215 a=0.6
NACA64-215 a=0.6 |  |  |  | Cl Max: | 1.278 | at alpha= | 11.5 | deg
JavaFoil+Calcfoil stall+Eppler ext transition |  |  |  | L/D Max: | 114.01 | at alpha= | 7 | deg
Re: | 18000000 |  |  | Cd Min: | 0.0049 | at alpha= | 0 | deg
Mach: | 0.25 |  |  | Cl=0 at alpha= | -1.3889 | deg
|  |  |  | @ Cl=0.1, Cd= | 0.0050348
|  |  |  | @ Cl=0.4, Cd= | 0.0054951
|  |  |  | @ Cl=0.6, Cd= | 0.0065607
alpha (deg) | Cl | Cd | Cm | Cl/Cd
-17 | -0.603 | 0.12338 | -0.005 | -4.884
-16.5 | -0.645 | 0.1176 | -0.006 | -5.489
-16 | -0.687 | 0.10916 | -0.006 | -6.29
-15.5 | -0.728 | 0.09564 | -0.007 | -7.615
-15 | -0.769 | 0.08201 | -0.008 | -9.379
-14.5 | -0.853 | 0.04236 | -0.011 | -20.141
-14 | -0.9 | 0.0297 | -0.012 | -30.315
-13.5 | -0.931 | 0.02405 | -0.012 | -38.704
-13 | -0.961 | 0.01831 | -0.013 | -52.453
-12.5 | -0.979 | 0.01502 | -0.014 | -65.173
-12 | -0.983 | 0.01351 | -0.015 | -72.806
-11.5 | -0.983 | 0.01196 | -0.016 | -82.203
-11 | -0.974 | 0.01101 | -0.016 | -88.426
-10.5 | -0.957 | 0.01034 | -0.017 | -92.555
-10 | -0.935 | 0.00983 | -0.018 | -95.133
-9.5 | -0.902 | 0.00936 | -0.018 | -96.382
-9 | -0.865 | 0.00898 | -0.019 | -96.334
-8.5 | -0.823 | 0.00858 | -0.02 | -95.87
-8 | -0.777 | 0.0082 | -0.02 | -94.727
-7.5 | -0.727 | 0.00787 | -0.021 | -92.442
-7 | -0.674 | 0.00761 | -0.022 | -88.607
-6.5 | -0.619 | 0.00738 | -0.022 | -83.907
-6 | -0.563 | 0.0072 | -0.023 | -78.217
-5.5 | -0.505 | 0.00694 | -0.024 | -72.813
-5 | -0.446 | 0.00676 | -0.024 | -65.944
-4.5 | -0.386 | 0.00662 | -0.025 | -58.256
-4 | -0.325 | 0.00643 | -0.026 | -50.57
-3.5 | -0.263 | 0.00631 | -0.026 | -41.751
-3 | -0.201 | 0.00617 | -0.027 | -32.637
-2.5 | -0.139 | 0.00579 | -0.028 | -24.022
-2 | -0.077 | 0.00552 | -0.028 | -13.856
-1.5 | -0.014 | 0.00532 | -0.029 | -2.598
-1 | 0.049 | 0.00514 | -0.03 | 9.55
-0.5 | 0.112 | 0.00501 | -0.031 | 22.349
0 | 0.175 | 0.0049 | -0.031 | 35.719
0.5 | 0.238 | 0.00501 | -0.032 | 47.447
1 | 0.301 | 0.00516 | -0.033 | 58.259
1.5 | 0.363 | 0.00536 | -0.033 | 67.86
2 | 0.426 | 0.00559 | -0.034 | 76.28
2.5 | 0.489 | 0.00588 | -0.035 | 83.106
3 | 0.55 | 0.0062 | -0.035 | 88.731
3.5 | 0.611 | 0.00664 | -0.036 | 92.093
4 | 0.672 | 0.00696 | -0.037 | 96.541
4.5 | 0.732 | 0.0076 | -0.037 | 96.434
5 | 0.792 | 0.00788 | -0.038 | 100.428
5.5 | 0.85 | 0.00821 | -0.039 | 103.534
6 | 0.907 | 0.00854 | -0.039 | 106.219
6.5 | 0.962 | 0.00899 | -0.04 | 107.051
7 | 1.013 | 0.00888 | -0.041 | 114.01
7.5 | 1.058 | 0.00957 | -0.041 | 110.555
8 | 1.102 | 0.01002 | -0.042 | 109.942
8.5 | 1.142 | 0.01048 | -0.042 | 109.027
9 | 1.179 | 0.01101 | -0.043 | 107.081
9.5 | 1.21 | 0.01167 | -0.043 | 103.696
10 | 1.236 | 0.0123 | -0.044 | 100.471
10.5 | 1.257 | 0.01304 | -0.044 | 96.376
11 | 1.272 | 0.01393 | -0.045 | 91.33
11.5 | 1.278 | 0.01475 | -0.045 | 86.638
12 | 1.272 | 0.01579 | -0.046 | 80.555
12.5 | 1.259 | 0.01689 | -0.046 | 74.537
13 | 1.236 | 0.01843 | -0.046 | 67.081
13.5 | 1.206 | 0.01981 | -0.047 | 60.876
14 | 1.166 | 0.02166 | -0.047 | 53.847
14.5 | 1.119 | 0.02398 | -0.047 | 46.659
15 | 1.053 | 0.03017 | -0.047 | 34.907
15.5 | 0.978 | 0.03954 | -0.046 | 24.73
16 | 0.898 | 0.05125 | -0.045 | 17.523
16.5 | 0.766 | 0.10652 | -0.035 | 7.191

## 142. Re 18M Mach 0.25 (2)
BIGFOIL.COM POLAR EXPORT
NACA64-215 a=0.6
NACA64-215 a=0.6 |  |  |  | Cl Max: | 1.7775 | at alpha= | 20 | deg
XFOIL ncrit=9 |  |  |  | L/D Max: | 129.196 | at alpha= | 9 | deg
Re: | 18000000 |  |  | Cd Min: | 0.06184 | at alpha= | 20 | deg
Mach: | 0.25 |  |  | Cl=0 at alpha= | -1.4334 | deg
|  |  |  | @ Cl=0.1, Cd= | 0.004211
|  |  |  | @ Cl=0.4, Cd= | 0.0043864
|  |  |  | @ Cl=0.6, Cd= | 0.0059311
alpha (deg) | Cl | Cd | Cm | Cl/Cd
-20 | -1.6459 | 0.05105 | -0.0688 | -32.2409
-19.5 | -1.6488 | 0.0447 | -0.0705 | -36.8859
-19 | -1.6606 | 0.03803 | -0.0717 | -43.6655
-18.5 | -1.6579 | 0.03308 | -0.0715 | -50.1179
-18 | -1.649 | 0.02893 | -0.0706 | -56.9997
-17.5 | -1.635 | 0.02559 | -0.0691 | -63.8921
-17 | -1.6191 | 0.02274 | -0.0665 | -71.2005
-16.5 | -1.5973 | 0.02045 | -0.0635 | -78.1076
-16 | -1.5788 | 0.01823 | -0.0597 | -86.6045
-15.5 | -1.5555 | 0.01656 | -0.0555 | -93.9312
-15 | -1.5315 | 0.01527 | -0.0505 | -100.2947
-14.5 | -1.5102 | 0.01436 | -0.0439 | -105.1671
-14 | -1.471 | 0.01352 | -0.0399 | -108.8018
-13.5 | -1.4234 | 0.01278 | -0.0371 | -111.3772
-13 | -1.3737 | 0.01203 | -0.0348 | -114.1895
-12.5 | -1.3216 | 0.01133 | -0.0328 | -116.6461
-12 | -1.2678 | 0.01068 | -0.0311 | -118.7079
-11.5 | -1.2121 | 0.01011 | -0.0298 | -119.8912
-11 | -1.1551 | 0.00961 | -0.0287 | -120.1977
-10.5 | -1.097 | 0.00918 | -0.0279 | -119.4989
-10 | -1.0382 | 0.00878 | -0.0273 | -118.246
-9.5 | -0.9792 | 0.00839 | -0.0268 | -116.7104
-9 | -0.9201 | 0.00799 | -0.0265 | -115.1564
-8.5 | -0.8604 | 0.00765 | -0.0263 | -112.4706
-8 | -0.8001 | 0.00737 | -0.0262 | -108.5617
-7.5 | -0.7398 | 0.0071 | -0.0263 | -104.1972
-7 | -0.6795 | 0.00681 | -0.0264 | -99.7797
-6.5 | -0.6186 | 0.0066 | -0.0266 | -93.7273
-6 | -0.5577 | 0.0064 | -0.0269 | -87.1406
-5.5 | -0.4969 | 0.00619 | -0.0273 | -80.2746
-5 | -0.4357 | 0.00603 | -0.0278 | -72.2554
-4.5 | -0.3746 | 0.00585 | -0.0283 | -64.0342
-4 | -0.3133 | 0.0057 | -0.0289 | -54.9649
-3.5 | -0.2521 | 0.00555 | -0.0295 | -45.4234
-3 | -0.1909 | 0.00537 | -0.0301 | -35.5493
-2.5 | -0.1301 | 0.00515 | -0.0308 | -25.2621
-2 | -0.069 | 0.00495 | -0.0315 | -13.9394
-1.5 | -0.0081 | 0.00477 | -0.0322 | -1.6981
-1 | 0.0527 | 0.00455 | -0.0329 | 11.5824
-0.5 | 0.1127 | 0.00412 | -0.0337 | 27.3544
0 | 0.1733 | 0.00382 | -0.0345 | 45.3665
0.5 | 0.2349 | 0.00379 | -0.0354 | 61.9789
1 | 0.2961 | 0.00387 | -0.0362 | 76.5116
1.5 | 0.3572 | 0.00402 | -0.0369 | 88.8557
2 | 0.4156 | 0.00452 | -0.0374 | 91.9469
2.5 | 0.4728 | 0.00513 | -0.0377 | 92.1637
3 | 0.5314 | 0.00553 | -0.0381 | 96.094
3.5 | 0.5903 | 0.00588 | -0.0384 | 100.3912
4 | 0.6492 | 0.00619 | -0.0387 | 104.8788
4.5 | 0.7072 | 0.00658 | -0.0389 | 107.4772
5 | 0.7656 | 0.00689 | -0.039 | 111.1176
5.5 | 0.8241 | 0.00718 | -0.0391 | 114.7772
6 | 0.8827 | 0.00744 | -0.0392 | 118.6425
6.5 | 0.9406 | 0.00773 | -0.0391 | 121.6818
7 | 0.9983 | 0.00802 | -0.039 | 124.4763
7.5 | 1.0551 | 0.00835 | -0.0386 | 126.3593
8 | 1.1116 | 0.00868 | -0.0382 | 128.0645
8.5 | 1.1663 | 0.00908 | -0.0374 | 128.4471
9 | 1.2209 | 0.00945 | -0.0365 | 129.1958
9.5 | 1.2732 | 0.00988 | -0.0352 | 128.8664
10 | 1.3231 | 0.01037 | -0.0335 | 127.5892
10.5 | 1.3719 | 0.01083 | -0.0316 | 126.6759
11 | 1.4161 | 0.01136 | -0.0288 | 124.6567
11.5 | 1.4389 | 0.01202 | -0.0223 | 119.7088
12 | 1.4657 | 0.01295 | -0.0172 | 113.1815
12.5 | 1.4959 | 0.01396 | -0.0131 | 107.1562
13 | 1.5261 | 0.01503 | -0.0092 | 101.5369
13.5 | 1.5572 | 0.01624 | -0.0058 | 95.8867
14 | 1.5867 | 0.01782 | -0.0025 | 89.0404
14.5 | 1.6138 | 0.01967 | 0.0006 | 82.0437
15 | 1.6375 | 0.02185 | 0.0037 | 74.9428
15.5 | 1.6609 | 0.02419 | 0.0065 | 68.6606
16 | 1.6855 | 0.02659 | 0.009 | 63.3885
16.5 | 1.7063 | 0.02944 | 0.0112 | 57.9586
17 | 1.7259 | 0.03257 | 0.0132 | 52.9905
17.5 | 1.7415 | 0.03619 | 0.0149 | 48.121
18 | 1.7534 | 0.04037 | 0.0162 | 43.4332
18.5 | 1.7624 | 0.04502 | 0.017 | 39.147
19 | 1.7699 | 0.05012 | 0.0173 | 35.3132
19.5 | 1.7771 | 0.05547 | 0.0172 | 32.0371
20 | 1.7775 | 0.06184 | 0.0163 | 28.7435

## 143. Re 18M Mach 0.50 (1)
BIGFOIL.COM POLAR EXPORT
NACA64-215 a=0.6
NACA64-215 a=0.6 |  |  |  | Cl Max: | 1.18 | at alpha= | 20 | deg
JavaFoil+Calcfoil stall+Eppler ext transition |  |  |  | L/D Max: | 101.37 | at alpha= | 4.5 | deg
Re: | 18000000 |  |  | Cd Min: | 0.00503 | at alpha= | 0 | deg
Mach: | 0.5 |  |  | Cl=0 at alpha= | -1.3929 | deg
|  |  |  | @ Cl=0.1, Cd= | 0.0051807
|  |  |  | @ Cl=0.4, Cd= | 0.0055711
|  |  |  | @ Cl=0.6, Cd= | 0.0066639
alpha (deg) | Cl | Cd | Cm | Cl/Cd
-20 | -1.036 | 0.18142 | -0.004 | -5.708
-19.5 | -1.008 | 0.1703 | -0.005 | -5.922
-19 | -0.98 | 0.16839 | -0.005 | -5.819
-18.5 | -0.952 | 0.16112 | -0.005 | -5.908
-18 | -0.924 | 0.15669 | -0.005 | -5.895
-17.5 | -0.897 | 0.14942 | -0.006 | -6.001
-17 | -0.87 | 0.1418 | -0.006 | -6.137
-16.5 | -0.842 | 0.13327 | -0.006 | -6.315
-16 | -0.814 | 0.12993 | -0.007 | -6.262
-15.5 | -0.786 | 0.11658 | -0.007 | -6.745
-15 | -0.762 | 0.105 | -0.008 | -7.262
-14.5 | -0.738 | 0.09454 | -0.009 | -7.808
-14 | -0.715 | 0.08444 | -0.009 | -8.47
-13.5 | -0.742 | 0.04333 | -0.013 | -17.128
-13 | -0.743 | 0.02652 | -0.014 | -28.018
-12.5 | -0.621 | 0.08418 | -0.009 | -7.381
-12 | -0.6 | 0.07227 | -0.011 | -8.303
-11.5 | -0.645 | 0.02519 | -0.016 | -25.607
-11 | -0.633 | 0.01738 | -0.018 | -36.459
-10.5 | -0.609 | 0.01463 | -0.019 | -41.597
-10 | -0.48 | 0.067 | -0.01 | -7.169
-9.5 | -0.46 | 0.05452 | -0.013 | -8.439
-9 | -0.512 | 0.01296 | -0.021 | -39.523
-8.5 | -0.477 | 0.05422 | -0.011 | -8.805
-8 | -0.74 | 0.0104 | -0.023 | -71.115
-7.5 | -0.743 | 0.00957 | -0.024 | -77.663
-7 | -0.711 | 0.00893 | -0.024 | -79.57
-6.5 | -0.666 | 0.00838 | -0.025 | -79.478
-6 | -0.613 | 0.00796 | -0.026 | -76.955
-5.5 | -0.554 | 0.00761 | -0.027 | -72.823
-5 | -0.492 | 0.00734 | -0.027 | -67.12
-4.5 | -0.428 | 0.0071 | -0.028 | -60.296
-4 | -0.361 | 0.00682 | -0.029 | -53.021
-3.5 | -0.294 | 0.00666 | -0.03 | -44.104
-3 | -0.225 | 0.00647 | -0.03 | -34.769
-2.5 | -0.155 | 0.00603 | -0.031 | -25.761
-2 | -0.086 | 0.00581 | -0.032 | -14.716
-1.5 | -0.015 | 0.0055 | -0.033 | -2.81
-1 | 0.055 | 0.00529 | -0.033 | 10.368
-0.5 | 0.125 | 0.00512 | -0.034 | 24.425
0 | 0.195 | 0.00503 | -0.035 | 38.897
0.5 | 0.266 | 0.00511 | -0.036 | 52.027
1 | 0.336 | 0.00537 | -0.036 | 62.536
1.5 | 0.406 | 0.00559 | -0.037 | 72.724
2 | 0.477 | 0.00592 | -0.038 | 80.477
2.5 | 0.547 | 0.0063 | -0.039 | 86.752
3 | 0.614 | 0.00676 | -0.039 | 90.776
3.5 | 0.682 | 0.00737 | -0.04 | 92.6
4 | 0.749 | 0.00786 | -0.041 | 95.317
4.5 | 0.812 | 0.00801 | -0.042 | 101.37
5 | 0.872 | 0.009 | -0.042 | 96.893
5.5 | 0.931 | 0.0095 | -0.043 | 98.014
6 | 0.986 | 0.01 | -0.043 | 98.62
6.5 | 1.034 | 0.01059 | -0.044 | 97.642
7 | 1.073 | 0.0113 | -0.045 | 94.962
7.5 | 1.098 | 0.01206 | -0.045 | 90.992
8 | 1.099 | 0.01313 | -0.046 | 83.735
8.5 | 1.052 | 0.0145 | -0.046 | 72.569
9 | 0.692 | 0.01651 | -0.047 | 41.942
9.5 | 0.61 | 0.05977 | -0.029 | 10.209
10 | 0.754 | 0.01849 | -0.048 | 40.788
10.5 | 0.778 | 0.02182 | -0.048 | 35.646
11 | 0.687 | 0.07548 | -0.027 | 9.103
11.5 | 0.846 | 0.02144 | -0.049 | 39.443
12 | 0.871 | 0.02453 | -0.05 | 35.52
12.5 | 0.884 | 0.03222 | -0.049 | 27.426
13 | 0.805 | 0.08674 | -0.033 | 9.285
13.5 | 0.953 | 0.03115 | -0.051 | 30.602
14 | 0.967 | 0.03957 | -0.05 | 24.425
14.5 | 0.931 | 0.07316 | -0.044 | 12.726
15 | 0.906 | 0.12142 | -0.032 | 7.459
15.5 | 0.936 | 0.12298 | -0.034 | 7.608
16 | 0.965 | 0.12654 | -0.035 | 7.627
16.5 | 0.992 | 0.13433 | -0.036 | 7.387
17 | 1.015 | 0.15006 | -0.035 | 6.767
17.5 | 1.043 | 0.15543 | -0.036 | 6.71
18 | 1.072 | 0.16141 | -0.037 | 6.644
18.5 | 1.1 | 0.17075 | -0.038 | 6.443
19 | 1.125 | 0.17686 | -0.038 | 6.363
19.5 | 1.152 | 0.19991 | -0.039 | 5.762
20 | 1.18 | 0.19945 | -0.04 | 5.917

## 144. Re 18M Mach 0.50 (2)
BIGFOIL.COM POLAR EXPORT
NACA64-215 a=0.6
NACA64-215 a=0.6 |  |  |  | Cl Max: | 1.3588 | at alpha= | 10.5 | deg
XFOIL ncrit=9 |  |  |  | L/D Max: | 120.674 | at alpha= | 7 | deg
Re: | 18000000 |  |  | Cd Min: | 0.12628 | at alpha= | 15.5 | deg
Mach: | 0.5 |  |  | Cl=0 at alpha= | -1.4429 | deg
|  |  |  | @ Cl=0.1, Cd= | 0.0041975
|  |  |  | @ Cl=0.4, Cd= | 0.0039596
|  |  |  | @ Cl=0.6, Cd= | 0.0057552
alpha (deg) | Cl | Cd | Cm | Cl/Cd
-14 | -0.7467 | 0.1068 | -0.0345 | -6.9916
-13.5 | -0.7594 | 0.09498 | -0.0426 | -7.9954
-13 | -0.7747 | 0.08295 | -0.0503 | -9.3394
-12.5 | -0.789 | 0.07028 | -0.0593 | -11.2265
-12 | -0.8086 | 0.05853 | -0.0678 | -13.8151
-11.5 | -0.8366 | 0.0479 | -0.0746 | -17.4656
-11 | -0.8707 | 0.03849 | -0.0789 | -22.6215
-10.5 | -0.9057 | 0.03034 | -0.0802 | -29.8517
-10 | -0.9422 | 0.02343 | -0.078 | -40.2134
-9.5 | -0.9746 | 0.01804 | -0.0714 | -54.0244
-9 | -1.0019 | 0.0144 | -0.0595 | -69.5764
-8.5 | -0.9928 | 0.0108 | -0.0502 | -91.9259
-8 | -0.9414 | 0.00899 | -0.0444 | -104.7164
-7.5 | -0.8714 | 0.0082 | -0.0411 | -106.2683
-7 | -0.7977 | 0.00771 | -0.0389 | -103.463
-6.5 | -0.7239 | 0.00733 | -0.0373 | -98.7585
-6 | -0.6506 | 0.00698 | -0.0361 | -93.2092
-5.5 | -0.5774 | 0.0067 | -0.0353 | -86.1791
-5 | -0.5048 | 0.00645 | -0.0348 | -78.2636
-4.5 | -0.4325 | 0.00622 | -0.0346 | -69.5338
-4 | -0.3606 | 0.00602 | -0.0346 | -59.9003
-3.5 | -0.2889 | 0.00583 | -0.0348 | -49.554
-3 | -0.2177 | 0.00566 | -0.0352 | -38.4629
-2.5 | -0.1472 | 0.00542 | -0.0357 | -27.1587
-2 | -0.0771 | 0.00517 | -0.0362 | -14.913
-0.5 | 0.1305 | 0.00403 | -0.0385 | 32.3821
0 | 0.2006 | 0.0038 | -0.0394 | 52.7895
0.5 | 0.2716 | 0.00379 | -0.0403 | 71.6623
1 | 0.3428 | 0.00383 | -0.0412 | 89.5039
1.5 | 0.4134 | 0.00399 | -0.0421 | 103.609
2 | 0.4822 | 0.00432 | -0.0426 | 111.6204
2.5 | 0.5441 | 0.00524 | -0.0422 | 103.8359
3 | 0.6092 | 0.00584 | -0.042 | 104.3151
3.5 | 0.6756 | 0.00628 | -0.0417 | 107.5796
4 | 0.7406 | 0.00679 | -0.041 | 109.0722
4.5 | 0.8054 | 0.00728 | -0.0401 | 110.6319
5 | 0.8718 | 0.00766 | -0.0391 | 113.812
5.5 | 0.9383 | 0.00802 | -0.0379 | 116.995
6 | 1.0038 | 0.00842 | -0.0363 | 119.2162
6.5 | 1.0669 | 0.00887 | -0.0339 | 120.2818
7 | 1.1283 | 0.00935 | -0.031 | 120.6738
7.5 | 1.1818 | 0.00995 | -0.0266 | 118.7739
8 | 1.2148 | 0.01067 | -0.0188 | 113.8519
8.5 | 1.2548 | 0.01172 | -0.0128 | 107.0648
9 | 1.2953 | 0.01304 | -0.007 | 99.3328
9.5 | 1.3324 | 0.01473 | -0.0012 | 90.4549
10 | 1.3573 | 0.0172 | 0.0054 | 78.9128
10.5 | 1.3588 | 0.02104 | 0.0127 | 64.5817
11 | 1.3363 | 0.02654 | 0.0194 | 50.3504
11.5 | 1.3084 | 0.03316 | 0.0242 | 39.4572
12 | 1.2795 | 0.04085 | 0.0267 | 31.3219
12.5 | 1.2459 | 0.04994 | 0.0267 | 24.9479
13 | 1.2155 | 0.05978 | 0.0244 | 20.3329
13.5 | 1.1808 | 0.07142 | 0.0197 | 16.5332
14 | 1.1457 | 0.08456 | 0.0126 | 13.549
14.5 | 1.1179 | 0.09822 | 0.004 | 11.3816
15 | 1.0958 | 0.11212 | -0.0052 | 9.7735
15.5 | 1.0764 | 0.12628 | -0.0148 | 8.5239

## 145. Re 20M Mach 0.00 (1)
BIGFOIL.COM POLAR EXPORT
NACA64-215 a=0.6
NACA64-215 a=0.6 |  |  |  | Cl Max: | 1.345 | at alpha= | 13 | deg
JavaFoil+Calcfoil stall+Eppler ext transition |  |  |  | L/D Max: | 120.609 | at alpha= | 8 | deg
Re: | 20000000 |  |  | Cd Min: | 0.00502 | at alpha= | -0.5 | deg
Mach: | 0 |  |  | Cl=0 at alpha= | -1.3917 | deg
|  |  |  | @ Cl=0.1, Cd= | 0.0050371
|  |  |  | @ Cl=0.4, Cd= | 0.0055289
|  |  |  | @ Cl=0.6, Cd= | 0.006498
alpha (deg) | Cl | Cd | Cm | Cl/Cd
-19.5 | -0.847 | 0.12061 | -0.004 | -7.021
-19 | -0.87 | 0.11597 | -0.005 | -7.5
-18.5 | -0.903 | 0.09999 | -0.005 | -9.032
-18 | -0.952 | 0.07171 | -0.006 | -13.275
-17.5 | -0.988 | 0.05348 | -0.007 | -18.474
-17 | -1.017 | 0.04159 | -0.008 | -24.441
-16.5 | -1.036 | 0.03471 | -0.009 | -29.859
-16 | -1.055 | 0.0286 | -0.009 | -36.896
-15.5 | -1.072 | 0.02331 | -0.01 | -46.001
-15 | -1.082 | 0.02014 | -0.011 | -53.699
-14.5 | -1.088 | 0.01736 | -0.011 | -62.689
-14 | -1.087 | 0.01597 | -0.012 | -68.049
-13.5 | -1.084 | 0.01426 | -0.013 | -76.062
-13 | -1.079 | 0.01273 | -0.013 | -84.766
-12.5 | -1.067 | 0.0118 | -0.014 | -90.425
-12 | -1.051 | 0.01099 | -0.015 | -95.554
-11.5 | -1.03 | 0.00956 | -0.015 | -107.727
-11 | -1.007 | 0.00973 | -0.016 | -103.529
-10.5 | -0.974 | 0.00931 | -0.017 | -104.587
-10 | -0.938 | 0.00895 | -0.017 | -104.74
-9.5 | -0.898 | 0.00864 | -0.018 | -103.92
-9 | -0.855 | 0.00836 | -0.019 | -102.338
-8.5 | -0.81 | 0.00798 | -0.019 | -101.452
-8 | -0.762 | 0.00776 | -0.02 | -98.19
-7.5 | -0.711 | 0.0075 | -0.02 | -94.807
-7 | -0.658 | 0.00727 | -0.021 | -90.509
-6.5 | -0.603 | 0.00711 | -0.022 | -84.786
-6 | -0.547 | 0.00687 | -0.022 | -79.7
-5.5 | -0.49 | 0.00671 | -0.023 | -73.044
-5 | -0.433 | 0.00655 | -0.024 | -66.05
-4.5 | -0.374 | 0.00641 | -0.024 | -58.404
-4 | -0.315 | 0.00628 | -0.025 | -50.151
-3.5 | -0.255 | 0.00615 | -0.026 | -41.497
-3 | -0.195 | 0.006 | -0.026 | -32.527
-2.5 | -0.135 | 0.00568 | -0.027 | -23.705
-2 | -0.074 | 0.00552 | -0.028 | -13.441
-1.5 | -0.013 | 0.0053 | -0.028 | -2.525
-1 | 0.047 | 0.00515 | -0.029 | 9.228
-0.5 | 0.108 | 0.00502 | -0.03 | 21.57
0 | 0.169 | 0.00521 | -0.03 | 32.501
0.5 | 0.23 | 0.00528 | -0.031 | 43.575
1 | 0.291 | 0.00517 | -0.032 | 56.295
1.5 | 0.352 | 0.00534 | -0.032 | 65.885
2 | 0.413 | 0.00558 | -0.033 | 74.027
2.5 | 0.473 | 0.0058 | -0.034 | 81.694
3 | 0.532 | 0.00612 | -0.034 | 86.948
3.5 | 0.592 | 0.00646 | -0.035 | 91.66
4 | 0.651 | 0.00674 | -0.035 | 96.595
4.5 | 0.71 | 0.00729 | -0.036 | 97.393
5 | 0.768 | 0.00755 | -0.037 | 101.688
5.5 | 0.825 | 0.00779 | -0.037 | 105.954
6 | 0.881 | 0.00807 | -0.038 | 109.16
6.5 | 0.935 | 0.00834 | -0.039 | 112.211
7 | 0.988 | 0.00872 | -0.039 | 113.293
7.5 | 1.038 | 0.00916 | -0.04 | 113.307
8 | 1.084 | 0.00899 | -0.041 | 120.609
8.5 | 1.126 | 0.00966 | -0.041 | 116.557
9 | 1.167 | 0.0101 | -0.042 | 115.537
9.5 | 1.204 | 0.01057 | -0.042 | 113.913
10 | 1.238 | 0.0111 | -0.043 | 111.556
10.5 | 1.268 | 0.01168 | -0.043 | 108.58
11 | 1.295 | 0.01224 | -0.044 | 105.802
11.5 | 1.316 | 0.01294 | -0.044 | 101.674
12 | 1.331 | 0.01364 | -0.045 | 97.572
12.5 | 1.34 | 0.01452 | -0.045 | 92.266
13 | 1.345 | 0.01537 | -0.045 | 87.49
13.5 | 1.345 | 0.01631 | -0.046 | 82.456
14 | 1.34 | 0.01746 | -0.046 | 76.761
14.5 | 1.331 | 0.01884 | -0.047 | 70.658
15 | 1.319 | 0.01991 | -0.047 | 66.24
15.5 | 1.301 | 0.0217 | -0.047 | 59.932
16 | 1.279 | 0.02364 | -0.048 | 54.121
16.5 | 1.254 | 0.02613 | -0.048 | 48.007
17 | 1.224 | 0.02968 | -0.048 | 41.259
17.5 | 1.19 | 0.03445 | -0.048 | 34.548
18 | 1.155 | 0.03946 | -0.048 | 29.27

## 146. Re 20M Mach 0.00 (2)
BIGFOIL.COM POLAR EXPORT
NACA64-215 a=0.6
NACA64-215 a=0.6 |  |  |  | Cl Max: | 1.8347 | at alpha= | 20 | deg
XFOIL ncrit=9 |  |  |  | L/D Max: | 134.406 | at alpha= | 10 | deg
Re: | 20000000 |  |  | Cd Min: | 0.03863 | at alpha= | 20 | deg
Mach: | 0 |  |  | Cl=0 at alpha= | -1.4292 | deg
|  |  |  | @ Cl=0.1, Cd= | 0.0042648
|  |  |  | @ Cl=0.4, Cd= | 0.0046868
|  |  |  | @ Cl=0.6, Cd= | 0.0058821
alpha (deg) | Cl | Cd | Cm | Cl/Cd
-20 | -1.7464 | 0.02554 | -0.0518 | -68.379
-19.5 | -1.7306 | 0.02303 | -0.0505 | -75.1455
-19 | -1.7202 | 0.0204 | -0.0483 | -84.3235
-18.5 | -1.6974 | 0.01861 | -0.0467 | -91.209
-18 | -1.6811 | 0.0173 | -0.043 | -97.1734
-17.5 | -1.6595 | 0.01609 | -0.0398 | -103.1386
-17 | -1.6384 | 0.01509 | -0.0358 | -108.5752
-16.5 | -1.6211 | 0.01433 | -0.0302 | -113.1263
-16 | -1.5857 | 0.0137 | -0.0276 | -115.7445
-15.5 | -1.5443 | 0.01309 | -0.026 | -117.9756
-15 | -1.5 | 0.01253 | -0.0248 | -119.7127
-14 | -1.4068 | 0.01142 | -0.0229 | -123.1874
-13.5 | -1.358 | 0.01091 | -0.0223 | -124.473
-13 | -1.3084 | 0.01038 | -0.0218 | -126.0501
-12.5 | -1.2574 | 0.00991 | -0.0214 | -126.8819
-12 | -1.2052 | 0.00949 | -0.0212 | -126.9968
-11.5 | -1.1518 | 0.00913 | -0.0212 | -126.1555
-10.5 | -1.0433 | 0.00846 | -0.0214 | -123.3215
-10 | -0.9887 | 0.0081 | -0.0215 | -122.0617
-9.5 | -0.9335 | 0.00777 | -0.0217 | -120.1416
-9 | -0.8775 | 0.00748 | -0.022 | -117.3128
-8.5 | -0.821 | 0.00725 | -0.0224 | -113.2414
-8 | -0.7643 | 0.007 | -0.0228 | -109.1857
-7.5 | -0.7075 | 0.00674 | -0.0233 | -104.9703
-7 | -0.6502 | 0.00654 | -0.0238 | -99.419
-6.5 | -0.5924 | 0.00635 | -0.0243 | -93.2913
-6 | -0.5347 | 0.00616 | -0.0249 | -86.8019
-5.5 | -0.4767 | 0.00599 | -0.0255 | -79.5826
-5 | -0.4183 | 0.00584 | -0.0261 | -71.6267
-4.5 | -0.36 | 0.00569 | -0.0268 | -63.2689
-4 | -0.3014 | 0.00554 | -0.0274 | -54.4043
-3.5 | -0.2428 | 0.00541 | -0.0281 | -44.8799
-3 | -0.1841 | 0.00524 | -0.0288 | -35.1336
-2.5 | -0.1257 | 0.00505 | -0.0295 | -24.8911
-2 | -0.067 | 0.00489 | -0.0302 | -13.7014
-1.5 | -0.0083 | 0.00472 | -0.031 | -1.7585
-1 | 0.0503 | 0.00453 | -0.0317 | 11.1038
-0.5 | 0.1084 | 0.00422 | -0.0325 | 25.6872
0.5 | 0.2253 | 0.00382 | -0.0341 | 58.9791
1 | 0.2837 | 0.00393 | -0.0348 | 72.1883
1.5 | 0.3418 | 0.00416 | -0.0355 | 82.1635
2 | 0.3979 | 0.00467 | -0.036 | 85.2034
2.5 | 0.4542 | 0.00512 | -0.0364 | 88.7109
3 | 0.511 | 0.00544 | -0.0369 | 93.9338
3.5 | 0.568 | 0.00573 | -0.0374 | 99.1274
4 | 0.6248 | 0.006 | -0.0379 | 104.1333
4.5 | 0.6808 | 0.00635 | -0.0382 | 107.2126
5 | 0.737 | 0.00663 | -0.0386 | 111.1614
5.5 | 0.7933 | 0.00688 | -0.0389 | 115.3052
6 | 0.8494 | 0.00712 | -0.0393 | 119.2978
6.5 | 0.9051 | 0.00738 | -0.0396 | 122.6423
7 | 0.9606 | 0.00761 | -0.0398 | 126.2286
7.5 | 1.0151 | 0.0079 | -0.04 | 128.4937
8 | 1.0695 | 0.00818 | -0.0401 | 130.7457
8.5 | 1.123 | 0.00849 | -0.0401 | 132.2733
9 | 1.1755 | 0.00882 | -0.0399 | 133.2766
9.5 | 1.2277 | 0.00914 | -0.0397 | 134.3217
10 | 1.2782 | 0.00951 | -0.0392 | 134.4059
10.5 | 1.3273 | 0.00992 | -0.0386 | 133.8004
11 | 1.3759 | 0.0103 | -0.0378 | 133.5825
11.5 | 1.4226 | 0.01071 | -0.0368 | 132.8291
12 | 1.4659 | 0.01122 | -0.0352 | 130.6506
12.5 | 1.5051 | 0.01177 | -0.0329 | 127.876
13 | 1.526 | 0.01235 | -0.0273 | 123.5628
13.5 | 1.5526 | 0.013 | -0.0232 | 119.4308
14 | 1.5796 | 0.0137 | -0.0195 | 115.2993
14.5 | 1.6081 | 0.01472 | -0.0166 | 109.2459
15 | 1.6348 | 0.01595 | -0.0137 | 102.4953
15.5 | 1.6607 | 0.01732 | -0.0111 | 95.8834
16 | 1.6841 | 0.01894 | -0.0085 | 88.9176
16.5 | 1.7059 | 0.02077 | -0.006 | 82.1329
17 | 1.7289 | 0.02263 | -0.004 | 76.3986
17.5 | 1.7505 | 0.02466 | -0.0021 | 70.9854
18 | 1.7705 | 0.02693 | -0.0004 | 65.7445
18.5 | 1.7898 | 0.02937 | 0.001 | 60.9397
19 | 1.8056 | 0.03223 | 0.0023 | 56.0223
19.5 | 1.8205 | 0.03532 | 0.0033 | 51.543
20 | 1.8347 | 0.03863 | 0.004 | 47.4942

## 147. Re 20M Mach 0.10 (1)
BIGFOIL.COM POLAR EXPORT
NACA64-215 a=0.6
NACA64-215 a=0.6 |  |  |  | Cl Max: | 1.334 | at alpha= | 13 | deg
JavaFoil+Calcfoil stall+Eppler ext transition |  |  |  | L/D Max: | 125.703 | at alpha= | 8 | deg
Re: | 20000000 |  |  | Cd Min: | 0.00501 | at alpha= | -0.5 | deg
Mach: | 0.1 |  |  | Cl=0 at alpha= | -1.3934 | deg
|  |  |  | @ Cl=0.1, Cd= | 0.0050321
|  |  |  | @ Cl=0.4, Cd= | 0.0055334
|  |  |  | @ Cl=0.6, Cd= | 0.0064633
alpha (deg) | Cl | Cd | Cm | Cl/Cd
-19 | -0.816 | 0.12585 | -0.005 | -6.484
-18.5 | -0.845 | 0.11617 | -0.005 | -7.277
-18 | -0.882 | 0.0964 | -0.006 | -9.154
-17.5 | -0.92 | 0.07404 | -0.007 | -12.433
-17 | -0.963 | 0.05289 | -0.008 | -18.2
-16.5 | -0.996 | 0.03961 | -0.009 | -25.134
-16 | -1.018 | 0.03255 | -0.009 | -31.269
-15.5 | -1.041 | 0.0257 | -0.01 | -40.503
-15 | -1.055 | 0.02174 | -0.011 | -48.548
-14.5 | -1.061 | 0.0198 | -0.011 | -53.572
-14 | -1.069 | 0.01679 | -0.012 | -63.629
-13.5 | -1.069 | 0.01499 | -0.013 | -71.301
-13 | -1.066 | 0.01336 | -0.013 | -79.808
-12.5 | -1.057 | 0.01225 | -0.014 | -86.289
-12 | -1.044 | 0.01122 | -0.015 | -93.059
-11.5 | -1.025 | 0.01052 | -0.015 | -97.464
-11 | -1.005 | 0.0099 | -0.016 | -101.543
-10.5 | -0.974 | 0.00939 | -0.017 | -103.637
-10 | -0.938 | 0.00905 | -0.017 | -103.709
-9.5 | -0.899 | 0.00874 | -0.018 | -102.926
-9 | -0.857 | 0.00845 | -0.019 | -101.478
-8.5 | -0.812 | 0.00805 | -0.019 | -100.867
-8 | -0.764 | 0.00782 | -0.02 | -97.714
-7.5 | -0.713 | 0.00755 | -0.021 | -94.459
-7 | -0.66 | 0.00732 | -0.021 | -90.216
-6.5 | -0.606 | 0.00711 | -0.022 | -85.156
-6 | -0.55 | 0.00695 | -0.022 | -79.127
-5.5 | -0.493 | 0.00676 | -0.023 | -72.882
-5 | -0.435 | 0.00659 | -0.024 | -65.925
-4.5 | -0.376 | 0.0064 | -0.024 | -58.71
-4 | -0.316 | 0.00628 | -0.025 | -50.409
-3.5 | -0.257 | 0.00617 | -0.026 | -41.593
-3 | -0.196 | 0.00603 | -0.026 | -32.518
-2.5 | -0.135 | 0.00567 | -0.027 | -23.871
-2 | -0.075 | 0.00553 | -0.028 | -13.46
-1.5 | -0.013 | 0.00532 | -0.028 | -2.529
-1 | 0.048 | 0.00516 | -0.029 | 9.24
-0.5 | 0.109 | 0.00501 | -0.03 | 21.734
0 | 0.17 | 0.00523 | -0.03 | 32.556
0.5 | 0.231 | 0.0053 | -0.031 | 43.652
1 | 0.293 | 0.00518 | -0.032 | 56.46
1.5 | 0.354 | 0.00536 | -0.032 | 66.001
2 | 0.415 | 0.00559 | -0.033 | 74.16
2.5 | 0.476 | 0.00582 | -0.034 | 81.766
3 | 0.535 | 0.00611 | -0.034 | 87.632
3.5 | 0.595 | 0.00644 | -0.035 | 92.35
4 | 0.655 | 0.00672 | -0.036 | 97.362
4.5 | 0.713 | 0.00732 | -0.036 | 97.45
5 | 0.772 | 0.00757 | -0.037 | 101.899
5.5 | 0.829 | 0.00789 | -0.038 | 105.101
6 | 0.885 | 0.00811 | -0.038 | 109.11
6.5 | 0.94 | 0.00841 | -0.039 | 111.747
7 | 0.992 | 0.00874 | -0.04 | 113.559
7.5 | 1.043 | 0.00925 | -0.04 | 112.727
8 | 1.087 | 0.00865 | -0.041 | 125.703
8.5 | 1.129 | 0.00975 | -0.041 | 115.881
9 | 1.169 | 0.01019 | -0.042 | 114.748
9.5 | 1.206 | 0.01068 | -0.042 | 112.884
10 | 1.239 | 0.01126 | -0.043 | 109.981
10.5 | 1.268 | 0.01184 | -0.043 | 107.116
11 | 1.294 | 0.01241 | -0.044 | 104.212
11.5 | 1.313 | 0.01316 | -0.044 | 99.768
12 | 1.325 | 0.01386 | -0.045 | 95.572
12.5 | 1.332 | 0.01477 | -0.045 | 90.169
13 | 1.334 | 0.01569 | -0.046 | 85.021
13.5 | 1.331 | 0.01668 | -0.046 | 79.798
14 | 1.322 | 0.0179 | -0.046 | 73.887
14.5 | 1.31 | 0.01912 | -0.047 | 68.498
15 | 1.291 | 0.02083 | -0.047 | 61.99
15.5 | 1.27 | 0.02246 | -0.048 | 56.532
16 | 1.241 | 0.02544 | -0.048 | 48.791
16.5 | 1.21 | 0.02865 | -0.048 | 42.234
17 | 1.178 | 0.03157 | -0.048 | 37.307
17.5 | 1.137 | 0.03757 | -0.048 | 30.264
18 | 1.099 | 0.04238 | -0.048 | 25.937

## 148. Re 20M Mach 0.10 (2)
BIGFOIL.COM POLAR EXPORT
NACA64-215 a=0.6
NACA64-215 a=0.6 |  |  |  | Cl Max: | 1.8267 | at alpha= | 20 | deg
XFOIL ncrit=9 |  |  |  | L/D Max: | 134.002 | at alpha= | 9.5 | deg
Re: | 20000000 |  |  | Cd Min: | 0.04182 | at alpha= | 20 | deg
Mach: | 0.1 |  |  | Cl=0 at alpha= | -1.4297 | deg
|  |  |  | @ Cl=0.1, Cd= | 0.0042703
|  |  |  | @ Cl=0.4, Cd= | 0.0046663
|  |  |  | @ Cl=0.6, Cd= | 0.00588
alpha (deg) | Cl | Cd | Cm | Cl/Cd
-18 | -1.6806 | 0.01843 | -0.0479 | -91.1883
-17.5 | -1.6604 | 0.01694 | -0.0447 | -98.0165
-17 | -1.6382 | 0.01575 | -0.0411 | -104.0127
-16.5 | -1.6176 | 0.01479 | -0.0365 | -109.3712
-16 | -1.5956 | 0.01409 | -0.0313 | -113.2434
-15.5 | -1.5556 | 0.01343 | -0.0291 | -115.8302
-15 | -1.5119 | 0.01282 | -0.0275 | -117.9329
-14 | -1.4181 | 0.01169 | -0.0251 | -121.3088
-13.5 | -1.3691 | 0.01114 | -0.0242 | -122.8995
-13 | -1.319 | 0.0106 | -0.0235 | -124.434
-12.5 | -1.2677 | 0.01009 | -0.0229 | -125.6392
-12 | -1.2153 | 0.00962 | -0.0225 | -126.3306
-11.5 | -1.1615 | 0.00924 | -0.0223 | -125.7035
-11 | -1.1069 | 0.00888 | -0.0223 | -124.6509
-10.5 | -1.0517 | 0.00855 | -0.0223 | -123.0058
-10 | -0.9963 | 0.00819 | -0.0223 | -121.6484
-9.5 | -0.9406 | 0.00784 | -0.0224 | -119.9745
-9 | -0.8842 | 0.00753 | -0.0226 | -117.4236
-8.5 | -0.8272 | 0.00728 | -0.023 | -113.6264
-8 | -0.7699 | 0.00704 | -0.0233 | -109.3608
-7.5 | -0.7126 | 0.00677 | -0.0237 | -105.2585
-7 | -0.6548 | 0.00656 | -0.0241 | -99.8171
-6.5 | -0.5965 | 0.00638 | -0.0246 | -93.4953
-6 | -0.5383 | 0.00618 | -0.0252 | -87.1036
-5.5 | -0.4799 | 0.00601 | -0.0257 | -79.8502
-5 | -0.4211 | 0.00586 | -0.0264 | -71.8601
-4.5 | -0.3623 | 0.0057 | -0.027 | -63.5614
-4 | -0.3033 | 0.00555 | -0.0276 | -54.6486
-3.5 | -0.2443 | 0.00542 | -0.0283 | -45.0738
-3 | -0.1852 | 0.00525 | -0.029 | -35.2762
-2.5 | -0.1264 | 0.00506 | -0.0297 | -24.9802
-2 | -0.0673 | 0.00489 | -0.0304 | -13.7628
-1.5 | -0.0083 | 0.00472 | -0.0311 | -1.7585
-1 | 0.0507 | 0.00454 | -0.0319 | 11.1674
-0.5 | 0.1092 | 0.00422 | -0.0327 | 25.8768
0 | 0.1674 | 0.00385 | -0.0334 | 43.4805
0.5 | 0.2268 | 0.00382 | -0.0343 | 59.3717
1 | 0.2856 | 0.00392 | -0.035 | 72.8571
1.5 | 0.344 | 0.00415 | -0.0357 | 82.8916
2 | 0.4004 | 0.00467 | -0.0362 | 85.7388
2.5 | 0.457 | 0.00512 | -0.0366 | 89.2578
3 | 0.5142 | 0.00545 | -0.0371 | 94.3486
3.5 | 0.5714 | 0.00574 | -0.0376 | 99.547
4 | 0.6286 | 0.00602 | -0.038 | 104.4186
4.5 | 0.685 | 0.00637 | -0.0383 | 107.5353
5 | 0.7416 | 0.00666 | -0.0387 | 111.3514
5.5 | 0.7982 | 0.00691 | -0.039 | 115.5137
6 | 0.8548 | 0.00715 | -0.0393 | 119.5524
6.5 | 0.9108 | 0.00742 | -0.0395 | 122.7493
7 | 0.9667 | 0.00765 | -0.0398 | 126.366
7.5 | 1.0216 | 0.00795 | -0.0398 | 128.5031
8 | 1.0764 | 0.00823 | -0.0399 | 130.7898
8.5 | 1.13 | 0.00856 | -0.0397 | 132.0093
9 | 1.183 | 0.00889 | -0.0395 | 133.0709
9.5 | 1.2355 | 0.00922 | -0.0392 | 134.0022
10 | 1.286 | 0.00962 | -0.0386 | 133.6798
10.5 | 1.3354 | 0.01003 | -0.0377 | 133.1406
11 | 1.3841 | 0.01042 | -0.0368 | 132.8311
11.5 | 1.4304 | 0.01086 | -0.0355 | 131.7127
12 | 1.4723 | 0.01142 | -0.0335 | 128.9229
12.5 | 1.5027 | 0.01196 | -0.0293 | 125.6438
13 | 1.5262 | 0.01262 | -0.0242 | 120.935
13.5 | 1.554 | 0.01335 | -0.0203 | 116.4045
14 | 1.5821 | 0.01415 | -0.0169 | 111.8092
14.5 | 1.6107 | 0.01527 | -0.0139 | 105.4813
15 | 1.6362 | 0.01666 | -0.0109 | 98.2113
15.5 | 1.6614 | 0.0182 | -0.0081 | 91.2857
16 | 1.6852 | 0.01993 | -0.0056 | 84.5559
16.5 | 1.7072 | 0.02187 | -0.0032 | 78.0613
17 | 1.7308 | 0.02383 | -0.0012 | 72.6311
17.5 | 1.7525 | 0.02598 | 0.0007 | 67.4557
18 | 1.7716 | 0.02848 | 0.0024 | 62.2051
18.5 | 1.79 | 0.03118 | 0.0038 | 57.4086
19 | 1.8013 | 0.03461 | 0.0052 | 52.0457
19.5 | 1.8138 | 0.03815 | 0.0061 | 47.5439
20 | 1.8267 | 0.04182 | 0.0067 | 43.6801

## 149. Re 20M Mach 0.25 (1)
BIGFOIL.COM POLAR EXPORT
NACA64-215 a=0.6
NACA64-215 a=0.6 |  |  |  | Cl Max: | 1.279 | at alpha= | 11.5 | deg
JavaFoil+Calcfoil stall+Eppler ext transition |  |  |  | L/D Max: | 112.231 | at alpha= | 7.5 | deg
Re: | 20000000 |  |  | Cd Min: | 0.00503 | at alpha= | -0.5 | deg
Mach: | 0.25 |  |  | Cl=0 at alpha= | -1.3889 | deg
|  |  |  | @ Cl=0.1, Cd= | 0.0050567
|  |  |  | @ Cl=0.4, Cd= | 0.005561
|  |  |  | @ Cl=0.6, Cd= | 0.0065251
alpha (deg) | Cl | Cd | Cm | Cl/Cd
-16.5 | -0.646 | 0.11702 | -0.006 | -5.521
-16 | -0.687 | 0.10755 | -0.006 | -6.39
-15.5 | -0.726 | 0.09797 | -0.007 | -7.409
-15 | -0.775 | 0.07717 | -0.008 | -10.043
-14.5 | -0.852 | 0.04249 | -0.011 | -20.061
-14 | -0.905 | 0.0279 | -0.012 | -32.422
-13.5 | -0.935 | 0.02272 | -0.012 | -41.152
-13 | -0.963 | 0.01762 | -0.013 | -54.676
-12.5 | -0.981 | 0.01456 | -0.014 | -67.334
-12 | -0.984 | 0.01327 | -0.015 | -74.198
-11.5 | -0.985 | 0.01172 | -0.016 | -84.031
-11 | -0.975 | 0.01083 | -0.016 | -90.028
-10.5 | -0.958 | 0.00978 | -0.017 | -98.006
-10 | -0.935 | 0.00963 | -0.018 | -97.088
-9.5 | -0.902 | 0.0092 | -0.018 | -98.046
-9 | -0.865 | 0.00882 | -0.019 | -98.06
-8.5 | -0.823 | 0.00843 | -0.02 | -97.574
-8 | -0.777 | 0.00807 | -0.02 | -96.272
-7.5 | -0.727 | 0.00776 | -0.021 | -93.762
-7 | -0.674 | 0.0075 | -0.022 | -89.889
-6.5 | -0.619 | 0.00726 | -0.022 | -85.292
-6 | -0.563 | 0.00711 | -0.023 | -79.174
-5.5 | -0.505 | 0.00685 | -0.024 | -73.698
-5 | -0.446 | 0.00667 | -0.024 | -66.858
-4.5 | -0.386 | 0.00653 | -0.025 | -59.095
-4 | -0.325 | 0.00635 | -0.026 | -51.137
-3.5 | -0.263 | 0.00621 | -0.026 | -42.404
-3 | -0.201 | 0.0061 | -0.027 | -33.032
-2.5 | -0.139 | 0.00577 | -0.028 | -24.116
-2 | -0.077 | 0.00559 | -0.028 | -13.702
-1.5 | -0.014 | 0.00537 | -0.029 | -2.575
-1 | 0.049 | 0.00517 | -0.03 | 9.491
-0.5 | 0.112 | 0.00503 | -0.031 | 22.263
0 | 0.175 | 0.00526 | -0.031 | 33.224
0.5 | 0.238 | 0.00532 | -0.032 | 44.729
1 | 0.301 | 0.00522 | -0.033 | 57.567
1.5 | 0.363 | 0.00542 | -0.033 | 67.07
2 | 0.426 | 0.00566 | -0.034 | 75.257
2.5 | 0.489 | 0.00591 | -0.035 | 82.779
3 | 0.55 | 0.00623 | -0.035 | 88.233
3.5 | 0.611 | 0.00659 | -0.036 | 92.734
4 | 0.672 | 0.00692 | -0.037 | 97.127
4.5 | 0.732 | 0.00747 | -0.037 | 98.076
5 | 0.792 | 0.0078 | -0.038 | 101.565
5.5 | 0.85 | 0.00806 | -0.039 | 105.445
6 | 0.907 | 0.00847 | -0.039 | 107.081
6.5 | 0.962 | 0.00884 | -0.04 | 108.885
7 | 1.015 | 0.0092 | -0.041 | 110.306
7.5 | 1.059 | 0.00944 | -0.041 | 112.231
8 | 1.103 | 0.00985 | -0.042 | 111.928
8.5 | 1.143 | 0.01028 | -0.042 | 111.215
9 | 1.18 | 0.0108 | -0.043 | 109.259
9.5 | 1.211 | 0.01143 | -0.043 | 105.936
10 | 1.237 | 0.01212 | -0.044 | 102.09
10.5 | 1.258 | 0.01285 | -0.044 | 97.925
11 | 1.273 | 0.01364 | -0.045 | 93.314
11.5 | 1.279 | 0.01443 | -0.045 | 88.608
12 | 1.274 | 0.01545 | -0.046 | 82.413
12.5 | 1.26 | 0.01651 | -0.046 | 76.338
13 | 1.238 | 0.018 | -0.047 | 68.74
13.5 | 1.207 | 0.01946 | -0.047 | 62.038
14 | 1.168 | 0.02114 | -0.047 | 55.248
14.5 | 1.118 | 0.02405 | -0.047 | 46.491
15 | 1.053 | 0.03007 | -0.047 | 35.024
15.5 | 0.982 | 0.03753 | -0.047 | 26.163
16 | 0.888 | 0.0568 | -0.044 | 15.634
16.5 | 0.773 | 0.09917 | -0.037 | 7.798

## 150. Re 20M Mach 0.25 (2)
BIGFOIL.COM POLAR EXPORT
NACA64-215 a=0.6
NACA64-215 a=0.6 |  |  |  | Cl Max: | 1.7914 | at alpha= | 19.5 | deg
XFOIL ncrit=9 |  |  |  | L/D Max: | 131.722 | at alpha= | 9 | deg
Re: | 20000000 |  |  | Cd Min: | 0.06062 | at alpha= | 20 | deg
Mach: | 0.25 |  |  | Cl=0 at alpha= | -1.4335 | deg
|  |  |  | @ Cl=0.1, Cd= | 0.0042699
|  |  |  | @ Cl=0.4, Cd= | 0.0044964
|  |  |  | @ Cl=0.6, Cd= | 0.0058738
alpha (deg) | Cl | Cd | Cm | Cl/Cd
-20 | -1.6651 | 0.04913 | -0.0699 | -33.8917
-19.5 | -1.6714 | 0.0426 | -0.0716 | -39.2347
-19 | -1.6802 | 0.03636 | -0.0723 | -46.2101
-18.5 | -1.6755 | 0.03169 | -0.0719 | -52.8716
-17.5 | -1.6518 | 0.02457 | -0.0687 | -67.2283
-17 | -1.6339 | 0.02187 | -0.066 | -74.7096
-16.5 | -1.6126 | 0.01962 | -0.0628 | -82.1916
-16 | -1.5929 | 0.01757 | -0.0588 | -90.6602
-15.5 | -1.5692 | 0.01602 | -0.0543 | -97.9526
-15 | -1.5461 | 0.01482 | -0.0489 | -104.3252
-14.5 | -1.5221 | 0.014 | -0.0424 | -108.7214
-14 | -1.4783 | 0.01318 | -0.0391 | -112.1624
-13.5 | -1.4293 | 0.01247 | -0.0365 | -114.6191
-13 | -1.3775 | 0.01181 | -0.0343 | -116.6384
-12.5 | -1.3247 | 0.01114 | -0.0324 | -118.9138
-12 | -1.2704 | 0.0105 | -0.0308 | -120.9905
-11.5 | -1.2145 | 0.00994 | -0.0295 | -122.1831
-11 | -1.1573 | 0.00944 | -0.0285 | -122.5953
-10.5 | -1.0991 | 0.009 | -0.0277 | -122.1222
-10 | -1.0401 | 0.00861 | -0.0271 | -120.8014
-9.5 | -0.9806 | 0.00825 | -0.0267 | -118.8606
-9 | -0.9213 | 0.00787 | -0.0263 | -117.0648
-8.5 | -0.8616 | 0.00752 | -0.0261 | -114.5745
-8 | -0.8013 | 0.00725 | -0.0261 | -110.5241
-7.5 | -0.7407 | 0.00699 | -0.0261 | -105.9657
-7 | -0.6803 | 0.00672 | -0.0263 | -101.2351
-6.5 | -0.6194 | 0.0065 | -0.0265 | -95.2923
-6 | -0.5584 | 0.00631 | -0.0269 | -88.4945
-5.5 | -0.4975 | 0.00611 | -0.0272 | -81.4239
-5 | -0.4362 | 0.00594 | -0.0277 | -73.4343
-4.5 | -0.3751 | 0.00577 | -0.0282 | -65.0087
-4 | -0.3137 | 0.00562 | -0.0288 | -55.8185
-3.5 | -0.2525 | 0.00548 | -0.0294 | -46.0766
-3 | -0.1912 | 0.00531 | -0.0301 | -36.0075
-2.5 | -0.1302 | 0.00511 | -0.0308 | -25.4795
-2 | -0.0692 | 0.00492 | -0.0314 | -14.065
-1.5 | -0.0081 | 0.00474 | -0.0322 | -1.7089
-1 | 0.0528 | 0.00454 | -0.033 | 11.63
0 | 0.1734 | 0.00385 | -0.0345 | 45.039
0.5 | 0.2349 | 0.00381 | -0.0354 | 61.6535
1 | 0.2959 | 0.00389 | -0.0362 | 76.0668
1.5 | 0.3564 | 0.0041 | -0.0369 | 86.9268
2 | 0.4147 | 0.00463 | -0.0373 | 89.568
2.5 | 0.4727 | 0.00515 | -0.0377 | 91.7864
3 | 0.5315 | 0.00551 | -0.0381 | 96.461
3.5 | 0.5907 | 0.00582 | -0.0385 | 101.4948
4 | 0.6495 | 0.00616 | -0.0388 | 105.4383
4.5 | 0.7078 | 0.00651 | -0.0389 | 108.725
5 | 0.7665 | 0.00681 | -0.0391 | 112.5551
5.5 | 0.8252 | 0.00708 | -0.0393 | 116.5537
6 | 0.8839 | 0.00733 | -0.0394 | 120.5866
6.5 | 0.9422 | 0.00761 | -0.0393 | 123.8108
7 | 0.9998 | 0.0079 | -0.0392 | 126.557
7.5 | 1.0571 | 0.00822 | -0.0389 | 128.601
8 | 1.1136 | 0.00855 | -0.0385 | 130.2456
8.5 | 1.1688 | 0.00893 | -0.0378 | 130.8847
9 | 1.2237 | 0.00929 | -0.0369 | 131.7223
9.5 | 1.2762 | 0.00974 | -0.0357 | 131.0267
10 | 1.3273 | 0.0102 | -0.0341 | 130.1275
10.5 | 1.3769 | 0.01064 | -0.0323 | 129.4079
11 | 1.4225 | 0.01118 | -0.0297 | 127.2361
11.5 | 1.4476 | 0.01181 | -0.0236 | 122.5741
12 | 1.474 | 0.01269 | -0.0183 | 116.1545
12.5 | 1.5054 | 0.01361 | -0.0142 | 110.6098
13 | 1.5364 | 0.01469 | -0.0103 | 104.5882
15 | 1.6461 | 0.02128 | 0.0033 | 77.3543
15.5 | 1.6718 | 0.02345 | 0.006 | 71.2921
16 | 1.696 | 0.02584 | 0.0086 | 65.6347
16.5 | 1.7186 | 0.02851 | 0.0109 | 60.2806
17 | 1.7367 | 0.0317 | 0.013 | 54.7855
17.5 | 1.7512 | 0.03536 | 0.0148 | 49.5249
18 | 1.7636 | 0.03944 | 0.0162 | 44.716
18.5 | 1.7755 | 0.04379 | 0.0172 | 40.5458
19 | 1.7846 | 0.04866 | 0.0177 | 36.6749
19.5 | 1.7914 | 0.05399 | 0.0176 | 33.1802
20 | 1.7884 | 0.06062 | 0.0168 | 29.5018

## 151. Re 20M Mach 0.50 (1)
BIGFOIL.COM POLAR EXPORT
NACA64-215 a=0.6
NACA64-215 a=0.6 |  |  |  | Cl Max: | 1.18 | at alpha= | 20 | deg
JavaFoil+Calcfoil stall+Eppler ext transition |  |  |  | L/D Max: | 100.581 | at alpha= | 6 | deg
Re: | 20000000 |  |  | Cd Min: | 0.00515 | at alpha= | -0.5 | deg
Mach: | 0.5 |  |  | Cl=0 at alpha= | -1.3929 | deg
|  |  |  | @ Cl=0.1, Cd= | 0.0052036
|  |  |  | @ Cl=0.4, Cd= | 0.0056029
|  |  |  | @ Cl=0.6, Cd= | 0.0067218
alpha (deg) | Cl | Cd | Cm | Cl/Cd
-20 | -1.035 | 0.18705 | -0.004 | -5.531
-19.5 | -1.008 | 0.17415 | -0.005 | -5.79
-19 | -0.98 | 0.17273 | -0.005 | -5.672
-18.5 | -0.952 | 0.16718 | -0.005 | -5.696
-18 | -0.924 | 0.16014 | -0.005 | -5.768
-17.5 | -0.897 | 0.15355 | -0.006 | -5.839
-17 | -0.87 | 0.14391 | -0.006 | -6.045
-16.5 | -0.841 | 0.13782 | -0.006 | -6.106
-16 | -0.813 | 0.13405 | -0.007 | -6.068
-15.5 | -0.786 | 0.12034 | -0.007 | -6.534
-15 | -0.76 | 0.11048 | -0.008 | -6.881
-14.5 | -0.733 | 0.10256 | -0.008 | -7.146
-14 | -0.706 | 0.09546 | -0.008 | -7.399
-13.5 | -0.68 | 0.08805 | -0.009 | -7.725
-13 | -0.668 | 0.06927 | -0.011 | -9.645
-12.5 | -0.622 | 0.08355 | -0.009 | -7.443
-12 | -0.602 | 0.07015 | -0.011 | -8.586
-11.5 | -0.65 | 0.02327 | -0.016 | -27.926
-11 | -0.635 | 0.01677 | -0.018 | -37.871
-10.5 | -0.61 | 0.01424 | -0.019 | -42.831
-10 | -0.48 | 0.06596 | -0.01 | -7.284
-9.5 | -0.464 | 0.05145 | -0.014 | -9.018
-9 | -0.513 | 0.01261 | -0.021 | -40.72
-8.5 | -0.478 | 0.05371 | -0.012 | -8.898
-8 | -0.741 | 0.01022 | -0.023 | -72.485
-7.5 | -0.743 | 0.00938 | -0.024 | -79.249
-7 | -0.711 | 0.00878 | -0.024 | -80.996
-6.5 | -0.666 | 0.00823 | -0.025 | -80.893
-6 | -0.613 | 0.00786 | -0.026 | -77.972
-5.5 | -0.554 | 0.0075 | -0.027 | -73.9
-5 | -0.493 | 0.00725 | -0.027 | -67.937
-4.5 | -0.428 | 0.00699 | -0.028 | -61.234
-4 | -0.361 | 0.00677 | -0.029 | -53.379
-3.5 | -0.294 | 0.00658 | -0.03 | -44.625
-3 | -0.225 | 0.00641 | -0.03 | -35.075
-2.5 | -0.155 | 0.00603 | -0.031 | -25.767
-2 | -0.086 | 0.00585 | -0.032 | -14.621
-1.5 | -0.015 | 0.00553 | -0.033 | -2.794
-1 | 0.055 | 0.0053 | -0.033 | 10.347
-0.5 | 0.125 | 0.00515 | -0.034 | 24.307
0 | 0.195 | 0.00516 | -0.035 | 37.92
0.5 | 0.266 | 0.00545 | -0.036 | 48.755
1 | 0.336 | 0.00542 | -0.036 | 61.95
1.5 | 0.406 | 0.00562 | -0.037 | 72.243
2 | 0.477 | 0.00598 | -0.038 | 79.651
2.5 | 0.547 | 0.00635 | -0.039 | 86.104
3 | 0.614 | 0.00682 | -0.039 | 90.065
3.5 | 0.682 | 0.00733 | -0.04 | 93.033
4 | 0.749 | 0.00809 | -0.041 | 92.553
4.5 | 0.815 | 0.0086 | -0.042 | 94.771
5 | 0.873 | 0.00885 | -0.042 | 98.63
5.5 | 0.932 | 0.00934 | -0.043 | 99.725
6 | 0.987 | 0.00982 | -0.043 | 100.581
6.5 | 1.035 | 0.01039 | -0.044 | 99.651
7 | 1.074 | 0.01111 | -0.045 | 96.706
7.5 | 1.099 | 0.01184 | -0.045 | 92.799
8 | 1.1 | 0.01288 | -0.046 | 85.416
8.5 | 1.053 | 0.01419 | -0.046 | 74.185
9 | 0.693 | 0.01617 | -0.047 | 42.858
9.5 | 0.614 | 0.05748 | -0.031 | 10.684
10 | 0.755 | 0.01807 | -0.048 | 41.768
10.5 | 0.779 | 0.0212 | -0.048 | 36.746
11 | 0.687 | 0.0757 | -0.027 | 9.08
11.5 | 0.847 | 0.02096 | -0.05 | 40.408
12 | 0.873 | 0.0239 | -0.05 | 36.514
12.5 | 0.889 | 0.03003 | -0.049 | 29.605
13 | 0.808 | 0.08477 | -0.034 | 9.529
13.5 | 0.837 | 0.08683 | -0.035 | 9.64
14 | 0.858 | 0.09777 | -0.034 | 8.78
14.5 | 0.887 | 0.10296 | -0.035 | 8.619
15 | 0.906 | 0.123 | -0.032 | 7.365
15.5 | 0.935 | 0.12772 | -0.033 | 7.318
16 | 0.964 | 0.13296 | -0.035 | 7.249
16.5 | 0.991 | 0.14018 | -0.036 | 7.071
17 | 1.015 | 0.1584 | -0.035 | 6.408
17.5 | 1.043 | 0.15815 | -0.036 | 6.597
18 | 1.072 | 0.16488 | -0.037 | 6.504
18.5 | 1.1 | 0.17069 | -0.038 | 6.442
19 | 1.126 | 0.18322 | -0.038 | 6.143
19.5 | 1.152 | 0.20037 | -0.039 | 5.748
20 | 1.18 | 0.20135 | -0.04 | 5.861

## 152. Re 20M Mach 0.50 (2)
BIGFOIL.COM POLAR EXPORT
NACA64-215 a=0.6
NACA64-215 a=0.6 |  |  |  | Cl Max: | 1.3671 | at alpha= | 10 | deg
XFOIL ncrit=9 |  |  |  | L/D Max: | 123.275 | at alpha= | 7 | deg
Re: | 20000000 |  |  | Cd Min: | 0.11136 | at alpha= | 15 | deg
Mach: | 0.5 |  |  | Cl=0 at alpha= | -99 | deg
|  |  |  | @ Cl=0.1, Cd= | 0.0038
|  |  |  | @ Cl=0.4, Cd= | 0.0039564
|  |  |  | @ Cl=0.6, Cd= | 0.0057436
alpha (deg) | Cl | Cd | Cm | Cl/Cd
0 | 0.2008 | 0.0038 | -0.0394 | 52.8421
0.5 | 0.2719 | 0.00375 | -0.0403 | 72.5067
1 | 0.343 | 0.00381 | -0.0413 | 90.0262
1.5 | 0.4131 | 0.00399 | -0.042 | 103.5338
2 | 0.4803 | 0.00447 | -0.0424 | 107.4497
2.5 | 0.5436 | 0.00527 | -0.0422 | 103.1499
3 | 0.6091 | 0.00582 | -0.042 | 104.6564
3.5 | 0.6758 | 0.00626 | -0.0417 | 107.9553
4 | 0.7417 | 0.00671 | -0.0412 | 110.5365
4.5 | 0.807 | 0.00719 | -0.0403 | 112.2392
5 | 0.8738 | 0.00754 | -0.0394 | 115.8886
5.5 | 0.9406 | 0.00791 | -0.0382 | 118.9128
6 | 1.0069 | 0.00827 | -0.0367 | 121.7533
6.5 | 1.0708 | 0.00872 | -0.0344 | 122.7982
7 | 1.1329 | 0.00919 | -0.0316 | 123.2753
7.5 | 1.1897 | 0.00976 | -0.0276 | 121.8955
8 | 1.225 | 0.01041 | -0.0201 | 117.6753
8.5 | 1.2641 | 0.01141 | -0.0137 | 110.7888
9 | 1.3047 | 0.01268 | -0.0078 | 102.8943
9.5 | 1.3417 | 0.01434 | -0.0018 | 93.5635
10 | 1.3671 | 0.01676 | 0.0049 | 81.5692
10.5 | 1.3671 | 0.02062 | 0.0124 | 66.2997
11 | 1.344 | 0.02611 | 0.0193 | 51.4745
11.5 | 1.3158 | 0.03268 | 0.0242 | 40.2632
12 | 1.2868 | 0.04033 | 0.0269 | 31.9068
12.5 | 1.2528 | 0.04945 | 0.0269 | 25.3347
13 | 1.2214 | 0.05949 | 0.0247 | 20.5312
14 | 1.1504 | 0.08391 | 0.0132 | 13.7099
14.5 | 1.1226 | 0.09751 | 0.0047 | 11.5127
15 | 1.1005 | 0.11136 | -0.0045 | 9.8824