## index
index | Re | Mach | Datasource
1 | 50000 | 0 | JavaFoil+Calcfoil stall+Eppler ext transition
2 | 50000 | 0 | XFOIL ncrit=9
3 | 50000 | 0.1 | JavaFoil+Calcfoil stall+Eppler ext transition
4 | 50000 | 0.1 | XFOIL ncrit=9
5 | 50000 | 0.25 | JavaFoil+Calcfoil stall+Eppler ext transition
6 | 50000 | 0.25 | XFOIL ncrit=9
7 | 50000 | 0.5 | JavaFoil+Calcfoil stall+Eppler ext transition
8 | 50000 | 0.5 | XFOIL ncrit=9
9 | 100000 | 0 | JavaFoil+Calcfoil stall+Eppler ext transition
10 | 100000 | 0 | XFOIL ncrit=9
11 | 100000 | 0.1 | JavaFoil+Calcfoil stall+Eppler ext transition
12 | 100000 | 0.1 | XFOIL ncrit=9
13 | 100000 | 0.25 | JavaFoil+Calcfoil stall+Eppler ext transition
14 | 100000 | 0.25 | XFOIL ncrit=9
15 | 100000 | 0.5 | JavaFoil+Calcfoil stall+Eppler ext transition
16 | 100000 | 0.5 | XFOIL ncrit=9
17 | 250000 | 0 | JavaFoil+Calcfoil stall+Eppler ext transition
18 | 250000 | 0 | XFOIL ncrit=9
19 | 250000 | 0.1 | JavaFoil+Calcfoil stall+Eppler ext transition
20 | 250000 | 0.1 | XFOIL ncrit=9
21 | 250000 | 0.25 | JavaFoil+Calcfoil stall+Eppler ext transition
22 | 250000 | 0.25 | XFOIL ncrit=9
23 | 250000 | 0.5 | JavaFoil+Calcfoil stall+Eppler ext transition
24 | 250000 | 0.5 | XFOIL ncrit=9
25 | 500000 | 0 | JavaFoil+Calcfoil stall+Eppler ext transition
26 | 500000 | 0 | XFOIL ncrit=9
27 | 500000 | 0.1 | JavaFoil+Calcfoil stall+Eppler ext transition
28 | 500000 | 0.1 | XFOIL ncrit=9
29 | 500000 | 0.25 | JavaFoil+Calcfoil stall+Eppler ext transition
30 | 500000 | 0.25 | XFOIL ncrit=9
31 | 500000 | 0.5 | JavaFoil+Calcfoil stall+Eppler ext transition
32 | 500000 | 0.5 | XFOIL ncrit=9
33 | 750000 | 0 | JavaFoil+Calcfoil stall+Eppler ext transition
34 | 750000 | 0 | XFOIL ncrit=9
35 | 750000 | 0.1 | JavaFoil+Calcfoil stall+Eppler ext transition
36 | 750000 | 0.1 | XFOIL ncrit=9
37 | 750000 | 0.25 | JavaFoil+Calcfoil stall+Eppler ext transition
38 | 750000 | 0.25 | XFOIL ncrit=9
39 | 750000 | 0.5 | JavaFoil+Calcfoil stall+Eppler ext transition
40 | 750000 | 0.5 | XFOIL ncrit=9
41 | 1000000 | 0 | JavaFoil+Calcfoil stall+Eppler ext transition
42 | 1000000 | 0 | XFOIL ncrit=9
43 | 1000000 | 0.1 | JavaFoil+Calcfoil stall+Eppler ext transition
44 | 1000000 | 0.1 | XFOIL ncrit=9
45 | 1000000 | 0.25 | JavaFoil+Calcfoil stall+Eppler ext transition
46 | 1000000 | 0.25 | XFOIL ncrit=9
47 | 1000000 | 0.5 | JavaFoil+Calcfoil stall+Eppler ext transition
48 | 1000000 | 0.5 | XFOIL ncrit=9
49 | 2000000 | 0 | JavaFoil+Calcfoil stall+Eppler ext transition
50 | 2000000 | 0 | XFOIL ncrit=9
51 | 2000000 | 0.1 | JavaFoil+Calcfoil stall+Eppler ext transition
52 | 2000000 | 0.1 | XFOIL ncrit=9
53 | 2000000 | 0.25 | JavaFoil+Calcfoil stall+Eppler ext transition
54 | 2000000 | 0.25 | XFOIL ncrit=9
55 | 2000000 | 0.5 | JavaFoil+Calcfoil stall+Eppler ext transition
56 | 2000000 | 0.5 | XFOIL ncrit=9
57 | 3000000 | 0 | JavaFoil+Calcfoil stall+Eppler ext transition
58 | 3000000 | 0 | Wind Tunnel (NACA-TR-824)
59 | 3000000 | 0 | XFOIL ncrit=9
60 | 3000000 | 0.1 | JavaFoil+Calcfoil stall+Eppler ext transition
61 | 3000000 | 0.1 | XFOIL ncrit=9
62 | 3000000 | 0.25 | JavaFoil+Calcfoil stall+Eppler ext transition
63 | 3000000 | 0.25 | XFOIL ncrit=9
64 | 3000000 | 0.5 | JavaFoil+Calcfoil stall+Eppler ext transition
65 | 3000000 | 0.5 | XFOIL ncrit=9
66 | 4000000 | 0 | JavaFoil+Calcfoil stall+Eppler ext transition
67 | 4000000 | 0 | XFOIL ncrit=9
68 | 4000000 | 0.1 | JavaFoil+Calcfoil stall+Eppler ext transition
69 | 4000000 | 0.1 | XFOIL ncrit=9
70 | 4000000 | 0.25 | JavaFoil+Calcfoil stall+Eppler ext transition
71 | 4000000 | 0.25 | XFOIL ncrit=9
72 | 4000000 | 0.5 | JavaFoil+Calcfoil stall+Eppler ext transition
73 | 4000000 | 0.5 | XFOIL ncrit=9
74 | 5000000 | 0 | JavaFoil+Calcfoil stall+Eppler ext transition
75 | 5000000 | 0 | XFOIL ncrit=9
76 | 5000000 | 0.1 | JavaFoil+Calcfoil stall+Eppler ext transition
77 | 5000000 | 0.1 | XFOIL ncrit=9
78 | 5000000 | 0.25 | JavaFoil+Calcfoil stall+Eppler ext transition
79 | 5000000 | 0.25 | XFOIL ncrit=9
80 | 5000000 | 0.5 | JavaFoil+Calcfoil stall+Eppler ext transition
81 | 5000000 | 0.5 | XFOIL ncrit=9
82 | 6000000 | 0 | JavaFoil+Calcfoil stall+Eppler ext transition
83 | 6000000 | 0 | Wind Tunnel (NACA-TR-824)
84 | 6000000 | 0 | XFOIL ncrit=9
85 | 6000000 | 0.1 | JavaFoil+Calcfoil stall+Eppler ext transition
86 | 6000000 | 0.1 | XFOIL ncrit=9
87 | 6000000 | 0.25 | JavaFoil+Calcfoil stall+Eppler ext transition
88 | 6000000 | 0.25 | XFOIL ncrit=9
89 | 6000000 | 0.5 | JavaFoil+Calcfoil stall+Eppler ext transition
90 | 6000000 | 0.5 | XFOIL ncrit=9
91 | 7000000 | 0 | JavaFoil+Calcfoil stall+Eppler ext transition
92 | 7000000 | 0 | XFOIL ncrit=9
93 | 7000000 | 0.1 | JavaFoil+Calcfoil stall+Eppler ext transition
94 | 7000000 | 0.1 | XFOIL ncrit=9
95 | 7000000 | 0.25 | JavaFoil+Calcfoil stall+Eppler ext transition
96 | 7000000 | 0.25 | XFOIL ncrit=9
97 | 7000000 | 0.5 | JavaFoil+Calcfoil stall+Eppler ext transition
98 | 7000000 | 0.5 | XFOIL ncrit=9
99 | 8000000 | 0 | JavaFoil+Calcfoil stall+Eppler ext transition
100 | 8000000 | 0 | XFOIL ncrit=9
101 | 8000000 | 0.1 | JavaFoil+Calcfoil stall+Eppler ext transition
102 | 8000000 | 0.1 | XFOIL ncrit=9
103 | 8000000 | 0.25 | JavaFoil+Calcfoil stall+Eppler ext transition
104 | 8000000 | 0.25 | XFOIL ncrit=9
105 | 8000000 | 0.5 | JavaFoil+Calcfoil stall+Eppler ext transition
106 | 8000000 | 0.5 | XFOIL ncrit=9
107 | 10000000 | 0 | JavaFoil+Calcfoil stall+Eppler ext transition
108 | 10000000 | 0 | XFOIL ncrit=9
109 | 10000000 | 0.1 | JavaFoil+Calcfoil stall+Eppler ext transition
110 | 10000000 | 0.1 | XFOIL ncrit=9
111 | 10000000 | 0.25 | JavaFoil+Calcfoil stall+Eppler ext transition
112 | 10000000 | 0.25 | XFOIL ncrit=9
113 | 10000000 | 0.5 | JavaFoil+Calcfoil stall+Eppler ext transition
114 | 10000000 | 0.5 | XFOIL ncrit=9
115 | 12000000 | 0 | JavaFoil+Calcfoil stall+Eppler ext transition
116 | 12000000 | 0 | XFOIL ncrit=9
117 | 12000000 | 0.1 | JavaFoil+Calcfoil stall+Eppler ext transition
118 | 12000000 | 0.1 | XFOIL ncrit=9
119 | 12000000 | 0.25 | JavaFoil+Calcfoil stall+Eppler ext transition
120 | 12000000 | 0.25 | XFOIL ncrit=9
121 | 12000000 | 0.5 | JavaFoil+Calcfoil stall+Eppler ext transition
122 | 12000000 | 0.5 | XFOIL ncrit=9
123 | 14000000 | 0 | JavaFoil+Calcfoil stall+Eppler ext transition
124 | 14000000 | 0 | XFOIL ncrit=9
125 | 14000000 | 0.1 | JavaFoil+Calcfoil stall+Eppler ext transition
126 | 14000000 | 0.1 | XFOIL ncrit=9
127 | 14000000 | 0.25 | JavaFoil+Calcfoil stall+Eppler ext transition
128 | 14000000 | 0.25 | XFOIL ncrit=9
129 | 14000000 | 0.5 | JavaFoil+Calcfoil stall+Eppler ext transition
130 | 14000000 | 0.5 | XFOIL ncrit=9
131 | 16000000 | 0 | JavaFoil+Calcfoil stall+Eppler ext transition
132 | 16000000 | 0 | XFOIL ncrit=9
133 | 16000000 | 0.1 | JavaFoil+Calcfoil stall+Eppler ext transition
134 | 16000000 | 0.1 | XFOIL ncrit=9
135 | 16000000 | 0.25 | JavaFoil+Calcfoil stall+Eppler ext transition
136 | 16000000 | 0.25 | XFOIL ncrit=9
137 | 16000000 | 0.5 | JavaFoil+Calcfoil stall+Eppler ext transition
138 | 16000000 | 0.5 | XFOIL ncrit=9
139 | 18000000 | 0 | JavaFoil+Calcfoil stall+Eppler ext transition
140 | 18000000 | 0 | XFOIL ncrit=9
141 | 18000000 | 0.1 | JavaFoil+Calcfoil stall+Eppler ext transition
142 | 18000000 | 0.1 | XFOIL ncrit=9
143 | 18000000 | 0.25 | JavaFoil+Calcfoil stall+Eppler ext transition
144 | 18000000 | 0.25 | XFOIL ncrit=9
145 | 18000000 | 0.5 | JavaFoil+Calcfoil stall+Eppler ext transition
146 | 18000000 | 0.5 | XFOIL ncrit=9
147 | 20000000 | 0 | JavaFoil+Calcfoil stall+Eppler ext transition
148 | 20000000 | 0 | XFOIL ncrit=9
149 | 20000000 | 0.1 | JavaFoil+Calcfoil stall+Eppler ext transition
150 | 20000000 | 0.1 | XFOIL ncrit=9
151 | 20000000 | 0.25 | JavaFoil+Calcfoil stall+Eppler ext transition
152 | 20000000 | 0.25 | XFOIL ncrit=9
153 | 20000000 | 0.5 | JavaFoil+Calcfoil stall+Eppler ext transition
154 | 20000000 | 0.5 | XFOIL ncrit=9
155 | 9000000 | 0 | Wind Tunnel (NACA-TR-824)

## 1. Re 50k Mach 0.00 (1)
BIGFOIL.COM POLAR EXPORT
NACA66-418
NACA66-418 |  |  |  | Cl Max: | 1.289 | at alpha= | 13 | deg
JavaFoil+Calcfoil stall+Eppler ext transition |  |  |  | L/D Max: | 35.631 | at alpha= | 5 | deg
Re: | 50000 |  |  | Cd Min: | 0.02155 | at alpha= | -3 | deg
Mach: | 0 |  |  | Cl=0 at alpha= | -3.5962 | deg
|  |  |  | @ Cl=0.1, Cd= | 0.022038
|  |  |  | @ Cl=0.4, Cd= | 0.022313
|  |  |  | @ Cl=0.6, Cd= | 0.023177
alpha (deg) | Cl | Cd | Cm | Cl/Cd
-20 | -0.853 | 0.28953 | -0.015 | -2.947
-19.5 | -0.869 | 0.27272 | -0.016 | -3.187
-19 | -0.883 | 0.2597 | -0.016 | -3.401
-18.5 | -0.895 | 0.24197 | -0.017 | -3.7
-18 | -0.905 | 0.22861 | -0.018 | -3.959
-17.5 | -0.908 | 0.21989 | -0.018 | -4.129
-17 | -0.904 | 0.20465 | -0.018 | -4.419
-16.5 | -0.898 | 0.1857 | -0.019 | -4.833
-16 | -0.888 | 0.1801 | -0.02 | -4.932
-15.5 | -0.877 | 0.16662 | -0.02 | -5.261
-15 | -0.863 | 0.15766 | -0.021 | -5.471
-14.5 | -0.846 | 0.14741 | -0.021 | -5.74
-14 | -0.827 | 0.13747 | -0.022 | -6.016
-13.5 | -0.805 | 0.12635 | -0.022 | -6.375
-13 | -0.782 | 0.12042 | -0.023 | -6.49
-12.5 | -0.755 | 0.1125 | -0.024 | -6.711
-12 | -0.726 | 0.10504 | -0.024 | -6.913
-11.5 | -0.695 | 0.09811 | -0.025 | -7.085
-11 | -0.662 | 0.09224 | -0.026 | -7.175
-10.5 | -0.627 | 0.08618 | -0.026 | -7.269
-10 | -0.589 | 0.08075 | -0.027 | -7.297
-9.5 | -0.55 | 0.07611 | -0.028 | -7.228
-9 | -0.509 | 0.07121 | -0.029 | -7.154
-8.5 | -0.467 | 0.06678 | -0.029 | -6.994
-8 | -0.423 | 0.06265 | -0.03 | -6.758
-7.5 | -0.379 | 0.05892 | -0.031 | -6.424
-7 | -0.333 | 0.05566 | -0.032 | -5.976
-6.5 | -0.286 | 0.0528 | -0.032 | -5.412
-6 | -0.238 | 0.0501 | -0.033 | -4.752
-5.5 | -0.19 | 0.04768 | -0.034 | -3.98
-5 | -0.141 | 0.04542 | -0.035 | -3.102
-4.5 | -0.092 | 0.0437 | -0.036 | -2.096
-4 | -0.042 | 0.04195 | -0.037 | -1
-3.5 | 0.01 | 0.02188 | -0.076 | 0.439
-3 | 0.07 | 0.02155 | -0.077 | 3.236
-2.5 | 0.126 | 0.02246 | -0.075 | 5.619
-2 | 0.185 | 0.02235 | -0.076 | 8.265
-1.5 | 0.243 | 0.02232 | -0.077 | 10.892
-1 | 0.302 | 0.02233 | -0.078 | 13.513
-0.5 | 0.36 | 0.02238 | -0.079 | 16.097
0 | 0.42 | 0.02228 | -0.08 | 18.856
0.5 | 0.478 | 0.02252 | -0.081 | 21.244
1 | 0.537 | 0.02279 | -0.083 | 23.548
1.5 | 0.594 | 0.02314 | -0.084 | 25.69
2 | 0.653 | 0.0235 | -0.085 | 27.766
2.5 | 0.71 | 0.02395 | -0.086 | 29.656
3 | 0.764 | 0.0244 | -0.087 | 31.291
3.5 | 0.819 | 0.02495 | -0.088 | 32.842
4 | 0.874 | 0.02549 | -0.089 | 34.297
4.5 | 0.96 | 0.02754 | -0.095 | 34.841
5 | 1.014 | 0.02846 | -0.096 | 35.631
5.5 | 0.89 | 0.04486 | -0.048 | 19.836
6 | 0.933 | 0.04777 | -0.046 | 19.523
6.5 | 0.974 | 0.05083 | -0.045 | 19.158
7 | 1.013 | 0.0543 | -0.045 | 18.661
7.5 | 1.051 | 0.05812 | -0.045 | 18.083
8 | 1.087 | 0.06219 | -0.045 | 17.473
8.5 | 1.12 | 0.06635 | -0.045 | 16.882
9 | 1.151 | 0.07173 | -0.045 | 16.042
9.5 | 1.179 | 0.07592 | -0.045 | 15.527
10 | 1.204 | 0.08229 | -0.045 | 14.63
10.5 | 1.226 | 0.08911 | -0.046 | 13.763
11 | 1.245 | 0.09521 | -0.046 | 13.081
11.5 | 1.261 | 0.10122 | -0.046 | 12.459
12 | 1.274 | 0.108 | -0.045 | 11.793
12.5 | 1.283 | 0.1158 | -0.046 | 11.08
13 | 1.289 | 0.12458 | -0.046 | 10.348
13.5 | 1.288 | 0.13674 | -0.046 | 9.42
14 | 1.283 | 0.1462 | -0.046 | 8.775
14.5 | 1.275 | 0.15607 | -0.046 | 8.167
15 | 1.263 | 0.16135 | -0.046 | 7.826
15.5 | 1.248 | 0.17834 | -0.046 | 6.998
16 | 1.23 | 0.1889 | -0.045 | 6.514
16.5 | 1.211 | 0.20239 | -0.046 | 5.981
17 | 1.188 | 0.21087 | -0.046 | 5.636
17.5 | 1.164 | 0.22689 | -0.046 | 5.132
18 | 1.139 | 0.24516 | -0.046 | 4.646

## 2. Re 50k Mach 0.00 (2)
BIGFOIL.COM POLAR EXPORT
NACA66-418
NACA66-418 |  |  |  | Cl Max: | 1.0628 | at alpha= | 13 | deg
XFOIL ncrit=9 |  |  |  | L/D Max: | 18.6781 | at alpha= | 12 | deg
Re: | 50000 |  |  | Cd Min: | 0.21671 | at alpha= | -20 | deg
Mach: | 0 |  |  | Cl=0 at alpha= | 3.1944 | deg
|  |  |  | @ Cl=0.1, Cd= | 0.063729
|  |  |  | @ Cl=0.4, Cd= | 0.078501
|  |  |  | @ Cl=0.6, Cd= | 0.072395
alpha (deg) | Cl | Cd | Cm | Cl/Cd
-20 | -0.4425 | 0.21671 | -0.0427 | -2.0419
-19.5 | -0.4242 | 0.20895 | -0.045 | -2.0302
-19 | -0.4143 | 0.20519 | -0.0477 | -2.0191
-18.5 | -0.3988 | 0.19838 | -0.0497 | -2.0103
-18 | -0.3928 | 0.19503 | -0.052 | -2.014
-17.5 | -0.3784 | 0.18837 | -0.0531 | -2.0088
-17 | -0.3862 | 0.18737 | -0.0545 | -2.0612
-16.5 | -0.3661 | 0.17983 | -0.0531 | -2.0358
-16 | -0.3896 | 0.17974 | -0.0517 | -2.1676
-15.5 | -0.3835 | 0.17537 | -0.0469 | -2.1868
-15 | -0.4042 | 0.17388 | -0.0431 | -2.3246
-14.5 | -0.4185 | 0.1723 | -0.0394 | -2.4289
-14 | -0.4159 | 0.16757 | -0.0358 | -2.4819
-13.5 | -0.4294 | 0.16453 | -0.033 | -2.6099
-13 | -0.4457 | 0.16172 | -0.0302 | -2.756
-12 | -0.4629 | 0.15408 | -0.0245 | -3.0043
-11.5 | -0.4666 | 0.14949 | -0.0217 | -3.1213
-10.5 | -0.4665 | 0.13963 | -0.016 | -3.341
-10 | -0.4641 | 0.13469 | -0.013 | -3.4457
-9.5 | -0.4681 | 0.12993 | -0.0099 | -3.6027
-9 | -0.7321 | 0.09393 | -0.0309 | -7.7941
-8.5 | -0.834 | 0.08526 | -0.0217 | -9.7818
-8 | -0.8901 | 0.07525 | -0.0144 | -11.8286
-7.5 | -0.9073 | 0.06669 | -0.0084 | -13.6047
-7 | -0.9063 | 0.05955 | -0.0027 | -15.2191
-6.5 | -0.88 | 0.05394 | 0.0004 | -16.3144
-6 | -0.8488 | 0.0496 | 0.0034 | -17.1129
-5.5 | -0.8103 | 0.04602 | 0.006 | -17.6076
-5 | -0.7656 | 0.04298 | 0.0079 | -17.8129
-4.5 | -0.7183 | 0.04108 | 0.0095 | -17.4854
-4 | -0.6652 | 0.04007 | 0.0114 | -16.6009
-3.5 | -0.1813 | 0.05839 | -0.0315 | -3.105
-3 | -0.1708 | 0.05731 | -0.0283 | -2.9803
-2.5 | -0.1587 | 0.05649 | -0.0249 | -2.8093
-2 | -0.1453 | 0.0559 | -0.0214 | -2.5993
-1.5 | -0.1311 | 0.05549 | -0.018 | -2.3626
-1 | -0.1163 | 0.05525 | -0.0144 | -2.105
-0.5 | -0.1013 | 0.05514 | -0.0109 | -1.8371
0 | -0.0861 | 0.05516 | -0.0073 | -1.5609
0.5 | -0.0711 | 0.0553 | -0.0037 | -1.2857
1 | -0.0565 | 0.05554 | -0.0001 | -1.0173
1.5 | -0.0423 | 0.05587 | 0.0035 | -0.75711
2 | -0.0288 | 0.05629 | 0.0071 | -0.51164
2.5 | -0.016 | 0.05677 | 0.0108 | -0.28184
3 | -0.0042 | 0.05731 | 0.0144 | -0.073286
3.5 | 0.0066 | 0.0579 | 0.0181 | 0.11399
4 | 0.0161 | 0.05853 | 0.0217 | 0.27507
4.5 | 0.0296 | 0.05938 | 0.0243 | 0.49848
5 | 0.0902 | 0.06308 | 0.0172 | 1.4299
5.5 | 0.1326 | 0.06589 | 0.014 | 2.0124
6 | 0.1621 | 0.06805 | 0.0135 | 2.3821
6.5 | 0.1885 | 0.07051 | 0.0137 | 2.6734
7.5 | 0.2384 | 0.07509 | 0.015 | 3.1749
8 | 0.2624 | 0.07738 | 0.0156 | 3.3911
8.5 | 0.3311 | 0.07863 | 0.0131 | 4.2109
9 | 0.4216 | 0.07846 | 0.0099 | 5.3734
9.5 | 0.4842 | 0.07888 | 0.0084 | 6.1384
10 | 0.5646 | 0.07723 | 0.0072 | 7.3106
11 | 0.7869 | 0.04687 | 0.0276 | 16.789
11.5 | 0.8377 | 0.04976 | 0.0293 | 16.8348
12 | 0.9806 | 0.0525 | 0.0231 | 18.6781
12.5 | 1.06 | 0.05898 | 0.0197 | 17.9722
13 | 1.0628 | 0.06543 | 0.023 | 16.2433
13.5 | 1.0413 | 0.07249 | 0.0269 | 14.3647
14 | 0.9984 | 0.08101 | 0.0302 | 12.3244
14.5 | 0.9425 | 0.09172 | 0.0311 | 10.2758
15 | 0.8904 | 0.10471 | 0.0286 | 8.5035
16 | 0.6424 | 0.1799 | -0.0186 | 3.5709
16.5 | 0.6383 | 0.18535 | -0.0231 | 3.4438
17 | 0.6556 | 0.19273 | -0.0264 | 3.4016
17.5 | 0.683 | 0.20148 | -0.029 | 3.3899
18 | 0.6979 | 0.20746 | -0.0325 | 3.364

## 3. Re 50k Mach 0.10 (1)
BIGFOIL.COM POLAR EXPORT
NACA66-418
NACA66-418 |  |  |  | Cl Max: | 1.279 | at alpha= | 13 | deg
JavaFoil+Calcfoil stall+Eppler ext transition |  |  |  | L/D Max: | 35.572 | at alpha= | 5 | deg
Re: | 50000 |  |  | Cd Min: | 0.02163 | at alpha= | -3 | deg
Mach: | 0.1 |  |  | Cl=0 at alpha= | -3.5962 | deg
|  |  |  | @ Cl=0.1, Cd= | 0.022104
|  |  |  | @ Cl=0.4, Cd= | 0.02239
|  |  |  | @ Cl=0.6, Cd= | 0.023195
alpha (deg) | Cl | Cd | Cm | Cl/Cd
-20 | -0.814 | 0.29941 | -0.015 | -2.719
-19.5 | -0.834 | 0.29325 | -0.016 | -2.843
-19 | -0.852 | 0.27392 | -0.016 | -3.109
-18.5 | -0.867 | 0.24648 | -0.017 | -3.519
-18 | -0.881 | 0.23405 | -0.017 | -3.763
-17.5 | -0.887 | 0.22372 | -0.018 | -3.964
-17 | -0.886 | 0.2074 | -0.018 | -4.271
-16.5 | -0.882 | 0.19462 | -0.019 | -4.53
-16 | -0.875 | 0.18243 | -0.019 | -4.795
-15.5 | -0.865 | 0.17228 | -0.02 | -5.022
-15 | -0.853 | 0.15855 | -0.021 | -5.382
-14.5 | -0.839 | 0.14853 | -0.021 | -5.646
-14 | -0.821 | 0.13798 | -0.022 | -5.952
-13.5 | -0.801 | 0.12978 | -0.023 | -6.172
-13 | -0.778 | 0.12091 | -0.023 | -6.437
-12.5 | -0.753 | 0.11236 | -0.024 | -6.702
-12 | -0.725 | 0.10537 | -0.024 | -6.881
-11.5 | -0.695 | 0.09811 | -0.025 | -7.081
-11 | -0.662 | 0.09283 | -0.026 | -7.132
-10.5 | -0.627 | 0.08642 | -0.026 | -7.258
-10 | -0.59 | 0.08179 | -0.027 | -7.218
-9.5 | -0.551 | 0.07528 | -0.028 | -7.325
-9 | -0.511 | 0.07052 | -0.029 | -7.244
-8.5 | -0.469 | 0.06699 | -0.029 | -6.996
-8 | -0.425 | 0.06306 | -0.03 | -6.74
-7.5 | -0.38 | 0.05922 | -0.031 | -6.418
-7 | -0.334 | 0.05588 | -0.032 | -5.978
-6.5 | -0.287 | 0.05301 | -0.033 | -5.415
-6 | -0.239 | 0.05025 | -0.033 | -4.76
-5.5 | -0.191 | 0.0476 | -0.034 | -4.005
-5 | -0.142 | 0.04551 | -0.035 | -3.111
-4.5 | -0.092 | 0.04368 | -0.036 | -2.107
-4 | -0.042 | 0.04202 | -0.037 | -1.003
-3.5 | 0.01 | 0.02194 | -0.076 | 0.44
-3 | 0.07 | 0.02163 | -0.077 | 3.241
-2.5 | 0.127 | 0.02253 | -0.075 | 5.628
-2 | 0.186 | 0.02242 | -0.076 | 8.276
-1.5 | 0.244 | 0.0224 | -0.077 | 10.909
-1 | 0.303 | 0.02241 | -0.078 | 13.533
-0.5 | 0.362 | 0.02246 | -0.08 | 16.122
0 | 0.422 | 0.02235 | -0.081 | 18.885
0.5 | 0.481 | 0.02259 | -0.082 | 21.274
1 | 0.539 | 0.02287 | -0.083 | 23.574
1.5 | 0.598 | 0.02318 | -0.084 | 25.776
2 | 0.656 | 0.02362 | -0.085 | 27.769
2.5 | 0.714 | 0.02404 | -0.086 | 29.71
3 | 0.767 | 0.02449 | -0.088 | 31.334
3.5 | 0.823 | 0.02503 | -0.089 | 32.879
4 | 0.878 | 0.02563 | -0.09 | 34.275
4.5 | 0.964 | 0.02774 | -0.095 | 34.754
5 | 1.019 | 0.02863 | -0.096 | 35.572
5.5 | 0.894 | 0.04492 | -0.048 | 19.895
6 | 0.937 | 0.04785 | -0.046 | 19.576
6.5 | 0.978 | 0.05112 | -0.046 | 19.129
7 | 1.017 | 0.05468 | -0.045 | 18.603
7.5 | 1.055 | 0.05864 | -0.045 | 17.985
8 | 1.09 | 0.06256 | -0.045 | 17.425
8.5 | 1.123 | 0.06707 | -0.045 | 16.746
9 | 1.153 | 0.07263 | -0.045 | 15.875
9.5 | 1.181 | 0.07701 | -0.045 | 15.33
10 | 1.205 | 0.08276 | -0.045 | 14.557
10.5 | 1.226 | 0.0882 | -0.045 | 13.896
11 | 1.243 | 0.09439 | -0.045 | 13.171
11.5 | 1.258 | 0.10081 | -0.046 | 12.475
12 | 1.268 | 0.11131 | -0.046 | 11.393
12.5 | 1.276 | 0.12009 | -0.046 | 10.622
13 | 1.279 | 0.12638 | -0.046 | 10.121
13.5 | 1.275 | 0.1371 | -0.046 | 9.3
14 | 1.267 | 0.14681 | -0.045 | 8.627
14.5 | 1.255 | 0.1568 | -0.046 | 8.002
15 | 1.239 | 0.17263 | -0.046 | 7.18
15.5 | 1.221 | 0.18064 | -0.045 | 6.757
16 | 1.199 | 0.19369 | -0.046 | 6.191
16.5 | 1.175 | 0.20919 | -0.046 | 5.617
17 | 1.149 | 0.22112 | -0.045 | 5.194
17.5 | 1.12 | 0.23471 | -0.046 | 4.774
18 | 1.091 | 0.25446 | -0.046 | 4.286

## 4. Re 50k Mach 0.10 (2)
BIGFOIL.COM POLAR EXPORT
NACA66-418
NACA66-418 |  |  |  | Cl Max: | 1.0537 | at alpha= | 12.5 | deg
XFOIL ncrit=9 |  |  |  | L/D Max: | 18.4225 | at alpha= | 12 | deg
Re: | 50000 |  |  | Cd Min: | 0.2024 | at alpha= | 17.5 | deg
Mach: | 0.1 |  |  | Cl=0 at alpha= | 3.1773 | deg
|  |  |  | @ Cl=0.1, Cd= | 0.064118
|  |  |  | @ Cl=0.4, Cd= | 0.078849
|  |  |  | @ Cl=0.6, Cd= | 0.071382
alpha (deg) | Cl | Cd | Cm | Cl/Cd
-12 | -0.3638 | 0.15451 | -0.0211 | -2.3545
-11.5 | -0.3694 | 0.15082 | -0.0194 | -2.4493
-11 | -0.3746 | 0.14689 | -0.0175 | -2.5502
-10.5 | -0.3761 | 0.14272 | -0.0154 | -2.6352
-10 | -0.3795 | 0.13836 | -0.0132 | -2.7428
-9.5 | -0.386 | 0.13351 | -0.0111 | -2.8912
-9 | -0.7378 | 0.09433 | -0.0314 | -7.8215
-8.5 | -0.8273 | 0.08582 | -0.0229 | -9.6399
-8 | -0.8856 | 0.0762 | -0.0154 | -11.622
-7.5 | -0.9053 | 0.0678 | -0.0093 | -13.3525
-7 | -0.9086 | 0.06055 | -0.0033 | -15.0058
-6.5 | -0.8835 | 0.05478 | 0 | -16.1281
-6 | -0.8535 | 0.05028 | 0.0031 | -16.9749
-5.5 | -0.8157 | 0.04657 | 0.0057 | -17.5156
-5 | -0.7713 | 0.04344 | 0.0077 | -17.7555
-4.5 | -0.7238 | 0.04139 | 0.0094 | -17.4873
-4 | -0.6694 | 0.04034 | 0.0112 | -16.594
-3.5 | -0.1818 | 0.05872 | -0.0317 | -3.096
-3 | -0.1713 | 0.05761 | -0.0284 | -2.9734
-2.5 | -0.1592 | 0.05678 | -0.025 | -2.8038
-2 | -0.1458 | 0.05617 | -0.0216 | -2.5957
-1.5 | -0.1316 | 0.05576 | -0.0181 | -2.3601
-1 | -0.1167 | 0.05551 | -0.0145 | -2.1023
-0.5 | -0.1016 | 0.0554 | -0.011 | -1.8339
0 | -0.0864 | 0.05542 | -0.0074 | -1.559
0.5 | -0.0713 | 0.05556 | -0.0038 | -1.2833
1 | -0.0566 | 0.0558 | -0.0002 | -1.0143
1.5 | -0.0423 | 0.05614 | 0.0035 | -0.75347
2 | -0.0287 | 0.05657 | 0.0071 | -0.50734
2.5 | -0.0158 | 0.05706 | 0.0107 | -0.2769
3 | -0.0039 | 0.05762 | 0.0144 | -0.067685
3.5 | 0.0071 | 0.05822 | 0.018 | 0.12195
4 | 0.0168 | 0.05887 | 0.0217 | 0.28537
4.5 | 0.0333 | 0.05988 | 0.0237 | 0.55611
5 | 0.0937 | 0.0637 | 0.0166 | 1.471
5.5 | 0.1366 | 0.06655 | 0.0134 | 2.0526
6.5 | 0.1896 | 0.07076 | 0.0136 | 2.6795
7 | 0.2205 | 0.07386 | 0.0132 | 2.9854
8.5 | 0.2978 | 0.08023 | 0.015 | 3.7118
9 | 0.4103 | 0.07871 | 0.0113 | 5.2128
9.5 | 0.4727 | 0.07938 | 0.0097 | 5.9549
10 | 0.5434 | 0.07873 | 0.0087 | 6.9021
11 | 0.7838 | 0.04752 | 0.0289 | 16.4941
11.5 | 0.8418 | 0.05017 | 0.0302 | 16.779
12 | 0.981 | 0.05325 | 0.0242 | 18.4225
12.5 | 1.0537 | 0.05985 | 0.0215 | 17.6057
13 | 1.0513 | 0.06645 | 0.025 | 15.8209
13.5 | 1.0257 | 0.07376 | 0.0288 | 13.9059
14 | 0.9811 | 0.08262 | 0.0315 | 11.8748
14.5 | 0.927 | 0.09367 | 0.0317 | 9.8964
15 | 0.8809 | 0.10671 | 0.0287 | 8.2551
16 | 0.6424 | 0.18052 | -0.0186 | 3.5586
16.5 | 0.6381 | 0.18589 | -0.0231 | 3.4327
17 | 0.6563 | 0.1934 | -0.0265 | 3.3935
17.5 | 0.6849 | 0.2024 | -0.0291 | 3.3839

## 5. Re 50k Mach 0.25 (1)
BIGFOIL.COM POLAR EXPORT
NACA66-418
NACA66-418 |  |  |  | Cl Max: | 1.22 | at alpha= | 11.5 | deg
JavaFoil+Calcfoil stall+Eppler ext transition |  |  |  | L/D Max: | 35.196 | at alpha= | 5 | deg
Re: | 50000 |  |  | Cd Min: | 0.02204 | at alpha= | -3 | deg
Mach: | 0.25 |  |  | Cl=0 at alpha= | -3.5943 | deg
|  |  |  | @ Cl=0.1, Cd= | 0.022455
|  |  |  | @ Cl=0.4, Cd= | 0.022843
|  |  |  | @ Cl=0.6, Cd= | 0.023634
alpha (deg) | Cl | Cd | Cm | Cl/Cd
-19.5 | -0.511 | 0.4285 | -0.016 | -1.192
-19 | -0.566 | 0.38067 | -0.017 | -1.487
-18.5 | -0.617 | 0.36238 | -0.017 | -1.703
-18 | -0.664 | 0.31915 | -0.017 | -2.081
-17.5 | -0.7 | 0.28908 | -0.018 | -2.421
-17 | -0.724 | 0.26202 | -0.019 | -2.763
-16.5 | -0.742 | 0.23623 | -0.019 | -3.141
-16 | -0.756 | 0.22029 | -0.02 | -3.431
-15.5 | -0.766 | 0.19885 | -0.021 | -3.85
-15 | -0.771 | 0.18307 | -0.021 | -4.21
-14.5 | -0.772 | 0.168 | -0.022 | -4.594
-14 | -0.768 | 0.1569 | -0.022 | -4.896
-13.5 | -0.76 | 0.14555 | -0.023 | -5.223
-13 | -0.748 | 0.13298 | -0.024 | -5.625
-12.5 | -0.732 | 0.12189 | -0.024 | -6.002
-12 | -0.711 | 0.11303 | -0.025 | -6.291
-11.5 | -0.687 | 0.1046 | -0.026 | -6.568
-11 | -0.659 | 0.09836 | -0.026 | -6.702
-10.5 | -0.628 | 0.09093 | -0.027 | -6.908
-10 | -0.594 | 0.08392 | -0.027 | -7.079
-9.5 | -0.557 | 0.0788 | -0.028 | -7.073
-9 | -0.518 | 0.07348 | -0.029 | -7.051
-8.5 | -0.477 | 0.06864 | -0.03 | -6.944
-8 | -0.433 | 0.06433 | -0.031 | -6.734
-7.5 | -0.388 | 0.06024 | -0.032 | -6.444
-7 | -0.342 | 0.05699 | -0.032 | -5.995
-6.5 | -0.294 | 0.05357 | -0.033 | -5.485
-6 | -0.245 | 0.05072 | -0.034 | -4.834
-5.5 | -0.196 | 0.04825 | -0.035 | -4.054
-5 | -0.145 | 0.04581 | -0.036 | -3.173
-4.5 | -0.095 | 0.044 | -0.037 | -2.148
-4 | -0.043 | 0.04235 | -0.038 | -1.022
-3.5 | 0.01 | 0.02237 | -0.078 | 0.443
-3 | 0.072 | 0.02204 | -0.079 | 3.262
-2.5 | 0.13 | 0.0229 | -0.077 | 5.685
-2 | 0.191 | 0.02279 | -0.078 | 8.363
-1.5 | 0.251 | 0.02277 | -0.079 | 11.022
-1 | 0.311 | 0.02279 | -0.08 | 13.666
-0.5 | 0.372 | 0.02287 | -0.082 | 16.257
0 | 0.433 | 0.02281 | -0.083 | 19.004
0.5 | 0.494 | 0.02306 | -0.084 | 21.406
1 | 0.554 | 0.02335 | -0.085 | 23.715
1.5 | 0.614 | 0.02372 | -0.086 | 25.869
2 | 0.674 | 0.02412 | -0.087 | 27.931
2.5 | 0.733 | 0.02459 | -0.089 | 29.819
3 | 0.788 | 0.02507 | -0.09 | 31.418
3.5 | 0.845 | 0.02565 | -0.091 | 32.942
4 | 0.931 | 0.02768 | -0.096 | 33.638
4.5 | 0.988 | 0.02865 | -0.097 | 34.475
5 | 1.043 | 0.02964 | -0.098 | 35.196
5.5 | 0.916 | 0.04556 | -0.049 | 20.105
6 | 0.959 | 0.04871 | -0.047 | 19.687
6.5 | 1 | 0.05199 | -0.046 | 19.227
7 | 1.038 | 0.05563 | -0.045 | 18.663
7.5 | 1.074 | 0.06015 | -0.045 | 17.86
8 | 1.107 | 0.06438 | -0.045 | 17.2
8.5 | 1.137 | 0.06897 | -0.046 | 16.482
9 | 1.163 | 0.07525 | -0.046 | 15.449
9.5 | 1.184 | 0.08099 | -0.046 | 14.618
10 | 1.201 | 0.08892 | -0.046 | 13.505
10.5 | 1.213 | 0.09338 | -0.046 | 12.986
11 | 1.219 | 0.10173 | -0.046 | 11.985
11.5 | 1.22 | 0.10961 | -0.046 | 11.134
12 | 1.216 | 0.12159 | -0.046 | 9.999
12.5 | 1.206 | 0.13397 | -0.046 | 8.998
13 | 1.189 | 0.14659 | -0.045 | 8.113
13.5 | 1.16 | 0.15885 | -0.045 | 7.306
14 | 1.125 | 0.17479 | -0.045 | 6.435
14.5 | 1.082 | 0.19253 | -0.044 | 5.621
15 | 1.034 | 0.21443 | -0.044 | 4.823
15.5 | 0.98 | 0.23845 | -0.045 | 4.111
16 | 0.921 | 0.26241 | -0.045 | 3.511
16.5 | 0.858 | 0.28093 | -0.044 | 3.054

## 6. Re 50k Mach 0.25 (2)
BIGFOIL.COM POLAR EXPORT
NACA66-418
NACA66-418 |  |  |  | Cl Max: | 1.0142 | at alpha= | 12.5 | deg
XFOIL ncrit=9 |  |  |  | L/D Max: | 16.8128 | at alpha= | 10.5 | deg
Re: | 50000 |  |  | Cd Min: | 0.22596 | at alpha= | -20 | deg
Mach: | 0.25 |  |  | Cl=0 at alpha= | 3.0905 | deg
|  |  |  | @ Cl=0.1, Cd= | 0.065468
|  |  |  | @ Cl=0.4, Cd= | 0.079629
|  |  |  | @ Cl=0.6, Cd= | 0.071491
alpha (deg) | Cl | Cd | Cm | Cl/Cd
-20 | -0.4557 | 0.22596 | -0.0454 | -2.0167
-19.5 | -0.4207 | 0.21234 | -0.0464 | -1.9813
-19 | -0.4256 | 0.21321 | -0.0505 | -1.9962
-18.5 | -0.3946 | 0.20182 | -0.0512 | -1.9552
-18 | -0.406 | 0.20319 | -0.0545 | -1.9981
-17.5 | -0.3749 | 0.19214 | -0.0542 | -1.9512
-17 | -0.4007 | 0.19537 | -0.0556 | -2.051
-16.5 | -0.3729 | 0.18551 | -0.0526 | -2.0101
-16 | -0.3896 | 0.18429 | -0.0494 | -2.1141
-15.5 | -0.3971 | 0.1822 | -0.0449 | -2.1795
-15 | -0.4063 | 0.17917 | -0.0413 | -2.2677
-14.5 | -0.4346 | 0.17965 | -0.0385 | -2.4191
-14 | -0.4189 | 0.17292 | -0.035 | -2.4225
-13.5 | -0.4257 | 0.16929 | -0.0323 | -2.5146
-13 | -0.4345 | 0.16577 | -0.0298 | -2.6211
-12.5 | -0.4429 | 0.16204 | -0.0272 | -2.7333
-11 | -0.4604 | 0.14904 | -0.0194 | -3.0891
-10.5 | -0.4615 | 0.14409 | -0.0167 | -3.2029
-10 | -0.4593 | 0.13894 | -0.0139 | -3.3057
-9.5 | -0.4633 | 0.13387 | -0.0111 | -3.4608
-9 | -0.7096 | 0.09689 | -0.0367 | -7.3238
-8.5 | -0.7715 | 0.08899 | -0.0308 | -8.6695
-8 | -0.8894 | 0.0816 | -0.0186 | -10.8995
-7.5 | -0.8839 | 0.0735 | -0.0147 | -12.0259
-7 | -0.9153 | 0.06603 | -0.0067 | -13.8619
-6.5 | -0.8971 | 0.05952 | -0.0029 | -15.0722
-6 | -0.8755 | 0.05423 | 0.001 | -16.1442
-5.5 | -0.8432 | 0.0498 | 0.0043 | -16.9317
-5 | -0.8017 | 0.04617 | 0.0069 | -17.3641
-4.5 | -0.7536 | 0.04326 | 0.0086 | -17.4202
-4 | -0.696 | 0.04178 | 0.0102 | -16.6587
-3.5 | -0.6471 | 0.04083 | 0.0131 | -15.8486
-3 | -0.1742 | 0.05931 | -0.0293 | -2.9371
-2.5 | -0.1621 | 0.05838 | -0.0258 | -2.7766
-2 | -0.1486 | 0.0577 | -0.0223 | -2.5754
-1.5 | -0.1342 | 0.05724 | -0.0187 | -2.3445
-1 | -0.119 | 0.05696 | -0.0151 | -2.0892
-0.5 | -0.1036 | 0.05684 | -0.0115 | -1.8227
0 | -0.0879 | 0.05686 | -0.0078 | -1.5459
0.5 | -0.0724 | 0.05701 | -0.0042 | -1.27
1 | -0.0572 | 0.05727 | -0.0005 | -0.99878
1.5 | -0.0424 | 0.05764 | 0.0032 | -0.7356
2 | -0.0282 | 0.05811 | 0.0068 | -0.48529
2.5 | -0.0147 | 0.05866 | 0.0105 | -0.2506
3 | -0.0021 | 0.05928 | 0.0141 | -0.035425
3.5 | 0.0095 | 0.05997 | 0.0178 | 0.15841
4 | 0.02 | 0.06072 | 0.0214 | 0.32938
4.5 | 0.0498 | 0.06258 | 0.0207 | 0.79578
5 | 0.1049 | 0.06575 | 0.0149 | 1.5954
5.5 | 0.1445 | 0.06848 | 0.0124 | 2.1101
6 | 0.1788 | 0.07136 | 0.0113 | 2.5056
6.5 | 0.2164 | 0.07472 | 0.0098 | 2.8961
7 | 0.2347 | 0.07617 | 0.0118 | 3.0813
7.5 | 0.2531 | 0.07801 | 0.0138 | 3.2445
8 | 0.2841 | 0.08079 | 0.0142 | 3.5165
8.5 | 0.3655 | 0.07893 | 0.0138 | 4.6307
9 | 0.4119 | 0.07987 | 0.0139 | 5.1571
9.5 | 0.4684 | 0.0807 | 0.0131 | 5.8042
10 | 0.5405 | 0.07988 | 0.0126 | 6.7664
10.5 | 0.7786 | 0.04631 | 0.0286 | 16.8128
11 | 0.7786 | 0.05046 | 0.0349 | 15.43
11.5 | 0.8712 | 0.0526 | 0.0341 | 16.5627
12 | 0.9615 | 0.05754 | 0.0316 | 16.7101
12.5 | 1.0142 | 0.06448 | 0.0306 | 15.7289
13 | 0.9942 | 0.07197 | 0.0339 | 13.8141
13.5 | 0.9595 | 0.08061 | 0.036 | 11.903
14 | 0.9159 | 0.09097 | 0.036 | 10.0682
14.5 | 0.7494 | 0.1172 | 0.0233 | 6.3942
15 | 0.7339 | 0.13249 | 0.0161 | 5.5393
15.5 | 0.6122 | 0.1737 | -0.0149 | 3.5245
16 | 0.6427 | 0.18388 | -0.0183 | 3.4952
16.5 | 0.6379 | 0.18884 | -0.0233 | 3.378
17 | 0.6626 | 0.19746 | -0.0265 | 3.3556
17.5 | 0.695 | 0.20752 | -0.0292 | 3.3491

## 7. Re 50k Mach 0.50 (1)
BIGFOIL.COM POLAR EXPORT
NACA66-418
NACA66-418 |  |  |  | Cl Max: | 1.31 | at alpha= | 20 | deg
JavaFoil+Calcfoil stall+Eppler ext transition |  |  |  | L/D Max: | 32.69 | at alpha= | 4.5 | deg
Re: | 50000 |  |  | Cd Min: | 0.02369 | at alpha= | -2.5 | deg
Mach: | 0.5 |  |  | Cl=0 at alpha= | -3.5789 | deg
|  |  |  | @ Cl=0.1, Cd= | 0.023897
|  |  |  | @ Cl=0.4, Cd= | 0.024779
|  |  |  | @ Cl=0.6, Cd= | 0.025514
alpha (deg) | Cl | Cd | Cm | Cl/Cd
-20 | -0.924 | 0.42155 | -0.024 | -2.193
-19.5 | -0.897 | 0.41703 | -0.025 | -2.151
-19 | -0.867 | 0.40409 | -0.025 | -2.147
-18.5 | -0.84 | 0.40117 | -0.025 | -2.093
-18 | -0.812 | 0.39469 | -0.026 | -2.057
-17.5 | -0.784 | 0.39135 | -0.027 | -2.005
-17 | -0.757 | 0.37367 | -0.027 | -2.026
-16.5 | -0.727 | 0.36142 | -0.026 | -2.013
-16 | -0.7 | 0.32885 | -0.027 | -2.127
-15.5 | -0.672 | 0.32283 | -0.028 | -2.081
-15 | -0.644 | 0.34147 | -0.028 | -1.886
-14.5 | -0.616 | 0.31486 | -0.029 | -1.958
-14 | -0.588 | 0.3078 | -0.03 | -1.912
-13.5 | -0.559 | 0.30324 | -0.028 | -1.844
-13 | -0.531 | 0.28046 | -0.028 | -1.894
-12.5 | -0.503 | 0.27703 | -0.029 | -1.817
-12 | -0.475 | 0.27386 | -0.029 | -1.736
-11.5 | -0.447 | 0.24994 | -0.03 | -1.79
-11 | -0.419 | 0.2726 | -0.031 | -1.538
-10.5 | -0.391 | 0.21231 | -0.028 | -1.839
-10 | -0.363 | 0.17253 | -0.029 | -2.101
-9.5 | -0.334 | 0.15774 | -0.029 | -2.12
-9 | -0.452 | 0.09933 | -0.03 | -4.55
-8.5 | -0.466 | 0.08395 | -0.031 | -5.55
-8 | -0.445 | 0.07461 | -0.032 | -5.968
-7.5 | -0.411 | 0.06823 | -0.034 | -6.019
-7 | -0.368 | 0.06156 | -0.035 | -5.98
-6.5 | -0.321 | 0.0579 | -0.036 | -5.535
-6 | -0.269 | 0.05394 | -0.037 | -4.997
-5.5 | -0.216 | 0.0505 | -0.038 | -4.281
-5 | -0.161 | 0.04802 | -0.039 | -3.357
-4.5 | -0.105 | 0.04555 | -0.04 | -2.308
-4 | -0.048 | 0.04387 | -0.041 | -1.099
-3.5 | 0.009 | 0.04191 | -0.045 | 0.22
-3 | 0.08 | 0.02398 | -0.087 | 3.331
-2.5 | 0.15 | 0.02369 | -0.089 | 6.319
-2 | 0.213 | 0.02459 | -0.087 | 8.653
-1.5 | 0.28 | 0.02459 | -0.088 | 11.395
-1 | 0.348 | 0.02467 | -0.089 | 14.09
-0.5 | 0.415 | 0.02481 | -0.091 | 16.729
0 | 0.483 | 0.02488 | -0.092 | 19.431
0.5 | 0.55 | 0.02522 | -0.093 | 21.821
1 | 0.618 | 0.02562 | -0.095 | 24.107
1.5 | 0.685 | 0.02611 | -0.096 | 26.221
2 | 0.751 | 0.02665 | -0.097 | 28.194
2.5 | 0.818 | 0.02732 | -0.098 | 29.944
3 | 0.877 | 0.02798 | -0.1 | 31.336
3.5 | 0.939 | 0.02875 | -0.101 | 32.666
4 | 1.03 | 0.03202 | -0.106 | 32.156
4.5 | 1.089 | 0.03332 | -0.108 | 32.69
5 | 0.96 | 0.04532 | -0.052 | 21.189
5.5 | 1.004 | 0.04868 | -0.049 | 20.633
6 | 1.044 | 0.05328 | -0.049 | 19.597
6.5 | 1.074 | 0.05934 | -0.049 | 18.101
7 | 1.092 | 0.06558 | -0.048 | 16.644
7.5 | 1.089 | 0.07332 | -0.048 | 14.85
8 | 1.045 | 0.08493 | -0.047 | 12.303
8.5 | 0.676 | 0.15002 | -0.043 | 4.505
9 | 0.703 | 0.18882 | -0.044 | 3.725
9.5 | 0.731 | 0.21082 | -0.05 | 3.469
10 | 0.759 | 0.21939 | -0.05 | 3.458
10.5 | 0.786 | 0.22448 | -0.051 | 3.501
11 | 0.814 | 0.26431 | -0.057 | 3.081
11.5 | 0.842 | 0.26726 | -0.058 | 3.149
12 | 0.869 | 0.28542 | -0.059 | 3.043
12.5 | 0.896 | 0.28578 | -0.059 | 3.134
13 | 0.923 | 0.29704 | -0.062 | 3.108
13.5 | 0.951 | 0.336 | -0.066 | 2.831
14 | 0.978 | 0.31289 | -0.067 | 3.127
14.5 | 1.005 | 0.35069 | -0.068 | 2.866
15 | 1.034 | 0.37733 | -0.073 | 2.741
15.5 | 1.061 | 0.38485 | -0.074 | 2.757
16 | 1.088 | 0.38016 | -0.076 | 2.862
16.5 | 1.117 | 0.40646 | -0.08 | 2.749
17 | 1.144 | 0.4039 | -0.081 | 2.832
17.5 | 1.17 | 0.40862 | -0.082 | 2.864
18 | 1.2 | 0.45858 | -0.086 | 2.618
18.5 | 1.227 | 0.45705 | -0.087 | 2.684
19 | 1.253 | 0.46949 | -0.088 | 2.669
19.5 | 1.279 | 0.46619 | -0.089 | 2.744
20 | 1.31 | 0.48651 | -0.093 | 2.692

## 8. Re 50k Mach 0.50 (2)
BIGFOIL.COM POLAR EXPORT
NACA66-418
NACA66-418 |  |  |  | Cl Max: | 0.7674 | at alpha= | 11.5 | deg
XFOIL ncrit=9 |  |  |  | L/D Max: | 12.464 | at alpha= | 10.5 | deg
Re: | 50000 |  |  | Cd Min: | 0.23909 | at alpha= | -19.5 | deg
Mach: | 0.5 |  |  | Cl=0 at alpha= | 2.91 | deg
|  |  |  | @ Cl=0.1, Cd= | 0.072142
|  |  |  | @ Cl=0.4, Cd= | 0.085661
|  |  |  | @ Cl=0.6, Cd= | 0.16501
alpha (deg) | Cl | Cd | Cm | Cl/Cd
-20 | -0.4447 | 0.23616 | -0.0499 | -1.883
-19.5 | -0.4487 | 0.23909 | -0.0545 | -1.8767
-19 | -0.4144 | 0.22452 | -0.0552 | -1.8457
-18.5 | -0.4216 | 0.22603 | -0.0578 | -1.8652
-18 | -0.3978 | 0.21543 | -0.0564 | -1.8465
-17.5 | -0.4194 | 0.21903 | -0.0552 | -1.9148
-17 | -0.4062 | 0.21055 | -0.0507 | -1.9292
-16.5 | -0.4379 | 0.21498 | -0.048 | -2.0369
-16 | -0.4201 | 0.20582 | -0.0439 | -2.0411
-15.5 | -0.4324 | 0.20377 | -0.0415 | -2.122
-15 | -0.4346 | 0.20032 | -0.0388 | -2.1695
-14.5 | -0.4319 | 0.1951 | -0.0363 | -2.2137
-14 | -0.4475 | 0.19329 | -0.0346 | -2.3152
-13.5 | -0.4553 | 0.19045 | -0.0323 | -2.3907
-13 | -0.4459 | 0.18416 | -0.0299 | -2.4213
-12.5 | -0.4378 | 0.17815 | -0.0277 | -2.4575
-12 | -0.4372 | 0.1731 | -0.0257 | -2.5257
-11.5 | -0.4405 | 0.16839 | -0.0237 | -2.616
-11 | -0.4461 | 0.16378 | -0.0215 | -2.7238
-9.5 | -0.5038 | 0.13781 | -0.0286 | -3.6558
-9 | -0.5317 | 0.12681 | -0.0322 | -4.1929
-8.5 | -0.5651 | 0.11599 | -0.0351 | -4.872
-8 | -0.6465 | 0.10159 | -0.0409 | -6.3638
-7.5 | -0.6748 | 0.09337 | -0.0386 | -7.2272
-7 | -0.7308 | 0.08538 | -0.034 | -8.5594
-6.5 | -0.7954 | 0.07889 | -0.0253 | -10.0824
-6 | -0.8433 | 0.07216 | -0.0168 | -11.6865
-5.5 | -0.8708 | 0.06551 | -0.0089 | -13.2926
-5 | -0.8733 | 0.0594 | -0.0024 | -14.702
-4.5 | -0.8531 | 0.05418 | 0.0027 | -15.7457
-4 | -0.816 | 0.05001 | 0.0067 | -16.3167
-3.5 | -0.7479 | 0.04726 | 0.0083 | -15.8252
-3 | -0.6657 | 0.04646 | 0.0093 | -14.3285
-2.5 | -0.1738 | 0.06568 | -0.0292 | -2.6462
-2 | -0.1603 | 0.06463 | -0.0254 | -2.4803
-1.5 | -0.1453 | 0.06391 | -0.0216 | -2.2735
-1 | -0.1293 | 0.06346 | -0.0176 | -2.0375
-0.5 | -0.1126 | 0.06324 | -0.0137 | -1.7805
0 | -0.0954 | 0.06323 | -0.0097 | -1.5088
0.5 | -0.0782 | 0.0634 | -0.0058 | -1.2334
1 | -0.0612 | 0.06373 | -0.0019 | -0.9603
1.5 | -0.0444 | 0.06421 | 0.002 | -0.69148
2 | -0.028 | 0.06484 | 0.0058 | -0.43183
2.5 | -0.0123 | 0.06559 | 0.0096 | -0.18753
3 | 0.0027 | 0.06648 | 0.0133 | 0.040614
3.5 | 0.0169 | 0.06746 | 0.017 | 0.25052
4 | 0.0505 | 0.06938 | 0.0162 | 0.72788
4.5 | 0.1143 | 0.07294 | 0.0092 | 1.567
5 | 0.1623 | 0.07628 | 0.0058 | 2.1277
5.5 | 0.1992 | 0.07897 | 0.0049 | 2.5225
6 | 0.2334 | 0.08173 | 0.0047 | 2.8557
6.5 | 0.2621 | 0.0842 | 0.0057 | 3.1128
7 | 0.3384 | 0.08407 | 0.0045 | 4.0252
7.5 | 0.3744 | 0.08497 | 0.007 | 4.4063
8 | 0.4122 | 0.08599 | 0.0095 | 4.7936
8.5 | 0.4239 | 0.08688 | 0.0145 | 4.8791
9 | 0.4568 | 0.08736 | 0.0184 | 5.2289
9.5 | 0.4788 | 0.08777 | 0.0233 | 5.4552
10 | 0.6224 | 0.07275 | 0.0347 | 8.5553
10.5 | 0.7365 | 0.05909 | 0.0516 | 12.464
11 | 0.7613 | 0.06404 | 0.0541 | 11.8879
11.5 | 0.7674 | 0.07152 | 0.0544 | 10.7299
12 | 0.7288 | 0.08342 | 0.0513 | 8.7365
12.5 | 0.6777 | 0.09886 | 0.0438 | 6.8551
13 | 0.6374 | 0.11585 | 0.0339 | 5.5019
13.5 | 0.6245 | 0.12979 | 0.0257 | 4.8116
14 | 0.6392 | 0.13958 | 0.0212 | 4.5795
14.5 | 0.6211 | 0.1547 | 0.0104 | 4.0149
15 | 0.6337 | 0.16599 | 0.0039 | 3.8177
15.5 | 0.6448 | 0.17827 | -0.0037 | 3.617
16 | 0.4113 | 0.1591 | 0.0071 | 2.5852
16.5 | 0.4225 | 0.16501 | 0.0028 | 2.5605

## 9. Re 100k Mach 0.00 (1)
BIGFOIL.COM POLAR EXPORT
NACA66-418
NACA66-418 |  |  |  | Cl Max: | 1.29 | at alpha= | 13 | deg
JavaFoil+Calcfoil stall+Eppler ext transition |  |  |  | L/D Max: | 46.212 | at alpha= | 4 | deg
Re: | 100000 |  |  | Cd Min: | 0.01631 | at alpha= | 0 | deg
Mach: | 0 |  |  | Cl=0 at alpha= | -3.5833 | deg
|  |  |  | @ Cl=0.1, Cd= | 0.017117
|  |  |  | @ Cl=0.4, Cd= | 0.016462
|  |  |  | @ Cl=0.6, Cd= | 0.017105
alpha (deg) | Cl | Cd | Cm | Cl/Cd
-20 | -0.853 | 0.24442 | -0.015 | -3.491
-19.5 | -0.869 | 0.23218 | -0.016 | -3.743
-19 | -0.883 | 0.22073 | -0.016 | -4.001
-18.5 | -0.895 | 0.2079 | -0.017 | -4.307
-18 | -0.905 | 0.19548 | -0.018 | -4.63
-17.5 | -0.908 | 0.18649 | -0.018 | -4.869
-17 | -0.904 | 0.1766 | -0.019 | -5.121
-16.5 | -0.898 | 0.1616 | -0.019 | -5.555
-16 | -0.888 | 0.15446 | -0.02 | -5.751
-15.5 | -0.877 | 0.14526 | -0.02 | -6.035
-15 | -0.863 | 0.13702 | -0.021 | -6.295
-14.5 | -0.846 | 0.12808 | -0.022 | -6.607
-14 | -0.827 | 0.1213 | -0.023 | -6.819
-13.5 | -0.806 | 0.11307 | -0.023 | -7.125
-13 | -0.782 | 0.10663 | -0.024 | -7.33
-12.5 | -0.755 | 0.10051 | -0.024 | -7.513
-12 | -0.726 | 0.09375 | -0.025 | -7.747
-11.5 | -0.695 | 0.08778 | -0.026 | -7.92
-11 | -0.662 | 0.08339 | -0.027 | -7.94
-10.5 | -0.627 | 0.07699 | -0.027 | -8.139
-10 | -0.589 | 0.07263 | -0.028 | -8.115
-9.5 | -0.55 | 0.06844 | -0.029 | -8.041
-9 | -0.51 | 0.06413 | -0.03 | -7.945
-8.5 | -0.467 | 0.06045 | -0.03 | -7.728
-8 | -0.424 | 0.05741 | -0.031 | -7.378
-7.5 | -0.379 | 0.05382 | -0.032 | -7.035
-7 | -0.333 | 0.0508 | -0.032 | -6.549
-6.5 | -0.286 | 0.0482 | -0.033 | -5.929
-6 | -0.238 | 0.04582 | -0.034 | -5.197
-5.5 | -0.19 | 0.04355 | -0.035 | -4.359
-5 | -0.141 | 0.04151 | -0.036 | -3.396
-4.5 | -0.092 | 0.03983 | -0.037 | -2.3
-4 | -0.05 | 0.01804 | -0.076 | -2.793
-3.5 | 0.01 | 0.0177 | -0.077 | 0.544
-3 | 0.07 | 0.01738 | -0.078 | 4.024
-2.5 | 0.127 | 0.01688 | -0.076 | 7.498
-2 | 0.185 | 0.01678 | -0.077 | 11.038
-1.5 | 0.244 | 0.01673 | -0.078 | 14.575
-1 | 0.303 | 0.01669 | -0.079 | 18.132
-0.5 | 0.361 | 0.01672 | -0.08 | 21.624
0 | 0.423 | 0.01631 | -0.082 | 25.939
0.5 | 0.481 | 0.01653 | -0.083 | 29.115
1 | 0.54 | 0.01678 | -0.084 | 32.155
1.5 | 0.597 | 0.01709 | -0.085 | 34.957
2 | 0.656 | 0.01738 | -0.086 | 37.726
2.5 | 0.713 | 0.01774 | -0.087 | 40.186
3 | 0.766 | 0.0181 | -0.088 | 42.322
3.5 | 0.822 | 0.01854 | -0.09 | 44.343
4 | 0.877 | 0.01898 | -0.091 | 46.212
4.5 | 0.962 | 0.02335 | -0.096 | 41.219
5 | 1.017 | 0.0242 | -0.097 | 42.032
5.5 | 1.07 | 0.02508 | -0.098 | 42.687
6 | 1.122 | 0.02601 | -0.1 | 43.145
6.5 | 0.975 | 0.04663 | -0.049 | 20.909
7 | 1.014 | 0.04974 | -0.047 | 20.388
7.5 | 1.051 | 0.05314 | -0.046 | 19.783
8 | 1.087 | 0.05675 | -0.046 | 19.153
8.5 | 1.12 | 0.06051 | -0.047 | 18.515
9 | 1.151 | 0.0649 | -0.046 | 17.732
9.5 | 1.179 | 0.06938 | -0.047 | 16.998
10 | 1.204 | 0.07393 | -0.046 | 16.286
10.5 | 1.227 | 0.07874 | -0.047 | 15.577
11 | 1.246 | 0.08582 | -0.048 | 14.516
11.5 | 1.261 | 0.08949 | -0.047 | 14.094
12 | 1.274 | 0.09758 | -0.047 | 13.056
12.5 | 1.284 | 0.10351 | -0.048 | 12.4
13 | 1.29 | 0.11231 | -0.048 | 11.482
13.5 | 1.288 | 0.11709 | -0.048 | 11.002
14 | 1.283 | 0.12911 | -0.048 | 9.94
14.5 | 1.275 | 0.13697 | -0.049 | 9.308
15 | 1.263 | 0.14323 | -0.048 | 8.819
15.5 | 1.248 | 0.15444 | -0.048 | 8.083
16 | 1.231 | 0.1637 | -0.047 | 7.518
16.5 | 1.211 | 0.17123 | -0.047 | 7.071
17 | 1.189 | 0.18216 | -0.048 | 6.525
17.5 | 1.165 | 0.1975 | -0.048 | 5.897
18 | 1.139 | 0.2094 | -0.048 | 5.44

## 10. Re 100k Mach 0.00 (2)
BIGFOIL.COM POLAR EXPORT
NACA66-418
NACA66-418 |  |  |  | Cl Max: | 1.1078 | at alpha= | 14 | deg
XFOIL ncrit=9 |  |  |  | L/D Max: | 25.4506 | at alpha= | 9.5 | deg
Re: | 100000 |  |  | Cd Min: | 0.21222 | at alpha= | 19 | deg
Mach: | 0 |  |  | Cl=0 at alpha= | 1.6566 | deg
|  |  |  | @ Cl=0.1, Cd= | 0.055897
|  |  |  | @ Cl=0.4, Cd= | 0.055228
|  |  |  | @ Cl=0.6, Cd= | 0.053218
alpha (deg) | Cl | Cd | Cm | Cl/Cd
-7.5 | -0.9404 | 0.05961 | -0.0035 | -15.7759
-7 | -0.9223 | 0.05071 | 0.0014 | -18.1877
-6.5 | -0.8954 | 0.04519 | 0.0054 | -19.8141
-6 | -0.8607 | 0.04173 | 0.0082 | -20.6254
-5.5 | -0.8213 | 0.03891 | 0.0105 | -21.1077
-5 | -0.7805 | 0.03673 | 0.0125 | -21.2497
-4.5 | -0.7408 | 0.03521 | 0.0144 | -21.0395
-4 | -0.7015 | 0.03409 | 0.0166 | -20.5779
-3.5 | -0.6656 | 0.03274 | 0.019 | -20.3299
-2.5 | -0.575 | 0.03174 | 0.0193 | -18.1159
-2 | -0.5694 | 0.03423 | 0.0348 | -16.6345
-1.5 | -0.5492 | 0.03816 | 0.0473 | -14.392
-1 | -0.2805 | 0.04934 | 0.0161 | -5.685
-0.5 | -0.2218 | 0.0501 | 0.0118 | -4.4271
0 | -0.154 | 0.0508 | 0.0056 | -3.0315
0.5 | -0.1088 | 0.05152 | 0.004 | -2.1118
1.5 | -0.0114 | 0.05315 | -0.0008 | -0.21449
2 | 0.025 | 0.05402 | -0.0006 | 0.46279
2.5 | 0.0742 | 0.05512 | -0.0028 | 1.3462
3 | 0.125 | 0.05665 | -0.0051 | 2.2065
3.5 | 0.1481 | 0.05654 | -0.0024 | 2.6194
4 | 0.265 | 0.0555 | -0.0109 | 4.7748
4.5 | 0.2984 | 0.05528 | -0.0086 | 5.398
5 | 0.3632 | 0.05528 | -0.0114 | 6.5702
5.5 | 0.4274 | 0.05519 | -0.0138 | 7.7442
6 | 0.4589 | 0.05535 | -0.0121 | 8.2909
6.5 | 0.5237 | 0.05487 | -0.0144 | 9.5444
7.5 | 0.6636 | 0.05184 | -0.0183 | 12.8009
8 | 0.698 | 0.0486 | -0.0127 | 14.3621
9 | 0.8064 | 0.03579 | -0.0009 | 22.5314
9.5 | 0.8274 | 0.03251 | 0.0074 | 25.4506
10 | 0.815 | 0.03266 | 0.0178 | 24.9541
10.5 | 0.7882 | 0.03788 | 0.0242 | 20.8078
11 | 0.8098 | 0.04089 | 0.0259 | 19.8044
11.5 | 0.855 | 0.04284 | 0.026 | 19.958
12 | 0.9335 | 0.04446 | 0.0237 | 20.9964
12.5 | 1.0487 | 0.04803 | 0.0174 | 21.8343
13 | 1.0863 | 0.05246 | 0.0178 | 20.7072
13.5 | 1.1067 | 0.05783 | 0.0192 | 19.1371
14 | 1.1078 | 0.06462 | 0.0217 | 17.1433
14.5 | 1.0885 | 0.07238 | 0.0246 | 15.0387
15 | 1.0574 | 0.0812 | 0.0266 | 13.0222
15.5 | 1.0239 | 0.09128 | 0.0268 | 11.2171
16 | 0.9879 | 0.10181 | 0.0253 | 9.7034
16.5 | 0.7888 | 0.14598 | 0.0027 | 5.4035
17 | 0.6977 | 0.18359 | -0.0227 | 3.8003
17.5 | 0.7514 | 0.19197 | -0.0209 | 3.9142
18 | 0.7247 | 0.19817 | -0.0309 | 3.657
18.5 | 0.733 | 0.20575 | -0.0359 | 3.5626
19 | 0.7549 | 0.21222 | -0.039 | 3.5572

## 11. Re 100k Mach 0.10 (1)
BIGFOIL.COM POLAR EXPORT
NACA66-418
NACA66-418 |  |  |  | Cl Max: | 1.28 | at alpha= | 13 | deg
JavaFoil+Calcfoil stall+Eppler ext transition |  |  |  | L/D Max: | 46.19 | at alpha= | 4 | deg
Re: | 100000 |  |  | Cd Min: | 0.01639 | at alpha= | 0 | deg
Mach: | 0.1 |  |  | Cl=0 at alpha= | -3.582 | deg
|  |  |  | @ Cl=0.1, Cd= | 0.017177
|  |  |  | @ Cl=0.4, Cd= | 0.016543
|  |  |  | @ Cl=0.6, Cd= | 0.017106
alpha (deg) | Cl | Cd | Cm | Cl/Cd
-20 | -0.814 | 0.25377 | -0.015 | -3.209
-19.5 | -0.834 | 0.24629 | -0.016 | -3.386
-19 | -0.852 | 0.22759 | -0.016 | -3.742
-18.5 | -0.867 | 0.21086 | -0.017 | -4.114
-18 | -0.881 | 0.20089 | -0.018 | -4.384
-17.5 | -0.887 | 0.19057 | -0.018 | -4.653
-17 | -0.886 | 0.17968 | -0.019 | -4.931
-16.5 | -0.882 | 0.16829 | -0.019 | -5.239
-16 | -0.875 | 0.15701 | -0.02 | -5.571
-15.5 | -0.865 | 0.14778 | -0.021 | -5.856
-15 | -0.853 | 0.13849 | -0.021 | -6.162
-14.5 | -0.839 | 0.12947 | -0.022 | -6.477
-14 | -0.821 | 0.1225 | -0.023 | -6.705
-13.5 | -0.801 | 0.11399 | -0.023 | -7.028
-13 | -0.778 | 0.10769 | -0.024 | -7.229
-12.5 | -0.753 | 0.10132 | -0.025 | -7.434
-12 | -0.725 | 0.09539 | -0.025 | -7.603
-11.5 | -0.695 | 0.08832 | -0.026 | -7.869
-11 | -0.662 | 0.08361 | -0.027 | -7.921
-10.5 | -0.627 | 0.07783 | -0.027 | -8.061
-10 | -0.59 | 0.07336 | -0.028 | -8.049
-9.5 | -0.552 | 0.06905 | -0.029 | -7.989
-9 | -0.511 | 0.06461 | -0.03 | -7.91
-8.5 | -0.469 | 0.06117 | -0.031 | -7.665
-8 | -0.425 | 0.05717 | -0.031 | -7.436
-7.5 | -0.38 | 0.05404 | -0.032 | -7.034
-7 | -0.334 | 0.05097 | -0.033 | -6.556
-6.5 | -0.287 | 0.04835 | -0.033 | -5.937
-6 | -0.239 | 0.04593 | -0.034 | -5.208
-5.5 | -0.191 | 0.04364 | -0.035 | -4.37
-5 | -0.142 | 0.04158 | -0.036 | -3.406
-4.5 | -0.092 | 0.03989 | -0.037 | -2.308
-4 | -0.051 | 0.01811 | -0.076 | -2.796
-3.5 | 0.01 | 0.01777 | -0.077 | 0.545
-3 | 0.07 | 0.01743 | -0.078 | 4.032
-2.5 | 0.127 | 0.01695 | -0.076 | 7.499
-2 | 0.186 | 0.01683 | -0.077 | 11.056
-1.5 | 0.245 | 0.0168 | -0.079 | 14.582
-1 | 0.304 | 0.01675 | -0.08 | 18.158
-0.5 | 0.363 | 0.01677 | -0.081 | 21.656
0 | 0.425 | 0.01639 | -0.082 | 25.94
0.5 | 0.484 | 0.01661 | -0.083 | 29.118
1 | 0.542 | 0.01686 | -0.084 | 32.155
1.5 | 0.601 | 0.01711 | -0.085 | 35.103
2 | 0.659 | 0.01746 | -0.086 | 37.714
2.5 | 0.717 | 0.01779 | -0.088 | 40.293
3 | 0.77 | 0.01818 | -0.089 | 42.379
3.5 | 0.826 | 0.01863 | -0.09 | 44.339
4 | 0.881 | 0.01908 | -0.091 | 46.19
4.5 | 0.967 | 0.02349 | -0.096 | 41.159
5 | 1.022 | 0.02435 | -0.098 | 41.949
5.5 | 1.075 | 0.02525 | -0.099 | 42.584
6 | 1.127 | 0.02619 | -0.1 | 43.028
6.5 | 0.979 | 0.04677 | -0.049 | 20.933
7 | 1.018 | 0.04991 | -0.047 | 20.395
7.5 | 1.055 | 0.05355 | -0.046 | 19.701
8 | 1.09 | 0.05731 | -0.046 | 19.026
8.5 | 1.123 | 0.06034 | -0.047 | 18.618
9 | 1.153 | 0.06558 | -0.046 | 17.585
9.5 | 1.181 | 0.06909 | -0.047 | 17.09
10 | 1.205 | 0.07546 | -0.047 | 15.971
10.5 | 1.226 | 0.08019 | -0.047 | 15.29
11 | 1.244 | 0.08556 | -0.047 | 14.535
11.5 | 1.258 | 0.09049 | -0.048 | 13.902
12 | 1.268 | 0.09739 | -0.047 | 13.024
12.5 | 1.276 | 0.10357 | -0.048 | 12.317
13 | 1.28 | 0.11244 | -0.048 | 11.38
13.5 | 1.275 | 0.12203 | -0.048 | 10.451
14 | 1.267 | 0.13018 | -0.048 | 9.733
14.5 | 1.255 | 0.13764 | -0.048 | 9.119
15 | 1.24 | 0.14508 | -0.048 | 8.544
15.5 | 1.221 | 0.15643 | -0.047 | 7.804
16 | 1.199 | 0.17034 | -0.048 | 7.041
16.5 | 1.175 | 0.17907 | -0.048 | 6.563
17 | 1.149 | 0.19421 | -0.047 | 5.915
17.5 | 1.121 | 0.20222 | -0.048 | 5.542
18 | 1.091 | 0.2143 | -0.047 | 5.09

## 12. Re 100k Mach 0.10 (2)
BIGFOIL.COM POLAR EXPORT
NACA66-418
NACA66-418 |  |  |  | Cl Max: | 1.0962 | at alpha= | 13.5 | deg
XFOIL ncrit=9 |  |  |  | L/D Max: | 25.7439 | at alpha= | 9.5 | deg
Re: | 100000 |  |  | Cd Min: | 0.20864 | at alpha= | -20 | deg
Mach: | 0.1 |  |  | Cl=0 at alpha= | 1.6534 | deg
|  |  |  | @ Cl=0.1, Cd= | 0.05633
|  |  |  | @ Cl=0.4, Cd= | 0.055538
|  |  |  | @ Cl=0.6, Cd= | 0.05367
alpha (deg) | Cl | Cd | Cm | Cl/Cd
-20 | -0.4322 | 0.20864 | -0.0451 | -2.0715
-19.5 | -0.4159 | 0.20308 | -0.0476 | -2.048
-19 | -0.4321 | 0.20328 | -0.0542 | -2.1256
-18.5 | -0.3967 | 0.19183 | -0.054 | -2.068
-18 | -0.3815 | 0.18646 | -0.0556 | -2.046
-17.5 | -0.3986 | 0.18479 | -0.0601 | -2.157
-17 | -0.3819 | 0.17716 | -0.0588 | -2.1557
-16.5 | -0.3896 | 0.17593 | -0.0527 | -2.2145
-16 | -0.4172 | 0.17611 | -0.0463 | -2.369
-15.5 | -0.4805 | 0.17704 | -0.0467 | -2.7141
-15 | -0.4553 | 0.17034 | -0.0405 | -2.6729
-14.5 | -0.4372 | 0.16447 | -0.0428 | -2.6582
-14 | -0.4429 | 0.15601 | -0.0513 | -2.8389
-13.5 | -0.4106 | 0.14976 | -0.0532 | -2.7417
-13 | -0.4035 | 0.14188 | -0.0587 | -2.844
-12 | -0.3867 | 0.1286 | -0.0645 | -3.007
-11.5 | -0.39 | 0.12097 | -0.0685 | -3.2239
-11 | -0.4283 | 0.11438 | -0.0692 | -3.7445
-10.5 | -0.5355 | 0.10642 | -0.0712 | -5.0319
-8.5 | -0.647 | 0.08842 | -0.0434 | -7.3173
-7.5 | -0.9446 | 0.06425 | -0.0042 | -14.7019
-7 | -0.925 | 0.05174 | 0.0007 | -17.8779
-6.5 | -0.8996 | 0.04598 | 0.0049 | -19.565
-6 | -0.8659 | 0.04234 | 0.0079 | -20.4511
-5.5 | -0.8267 | 0.0394 | 0.0103 | -20.9822
-5 | -0.7859 | 0.03711 | 0.0123 | -21.1776
-4.5 | -0.7457 | 0.03551 | 0.0142 | -20.9997
-4 | -0.706 | 0.03434 | 0.0164 | -20.5591
-3.5 | -0.6695 | 0.033 | 0.0189 | -20.2879
-2.5 | -0.5775 | 0.03212 | 0.0192 | -17.9795
-2 | -0.5696 | 0.03416 | 0.0335 | -16.6745
-1.5 | -0.5491 | 0.03837 | 0.0466 | -14.3107
-1 | -0.2833 | 0.04972 | 0.0163 | -5.6979
0 | -0.153 | 0.05113 | 0.0053 | -2.9924
0.5 | -0.1101 | 0.05187 | 0.0041 | -2.1226
1 | -0.0526 | 0.05266 | 0 | -0.99886
2 | 0.0279 | 0.05443 | -0.0011 | 0.51258
2.5 | 0.0769 | 0.0556 | -0.0032 | 1.3831
3 | 0.1285 | 0.05723 | -0.0056 | 2.2453
3.5 | 0.1527 | 0.05675 | -0.0029 | 2.6907
4 | 0.2823 | 0.05581 | -0.013 | 5.0582
4.5 | 0.3024 | 0.05541 | -0.0089 | 5.4575
5 | 0.368 | 0.0554 | -0.0115 | 6.6426
5.5 | 0.4051 | 0.05556 | -0.0105 | 7.2912
6 | 0.4598 | 0.05545 | -0.0117 | 8.2922
6.5 | 0.5269 | 0.05488 | -0.0141 | 9.6009
7 | 0.6006 | 0.05366 | -0.0169 | 11.1927
7.5 | 0.6339 | 0.05318 | -0.0146 | 11.9199
8 | 0.7262 | 0.04665 | -0.0141 | 15.567
9.5 | 0.8323 | 0.03233 | 0.0083 | 25.7439
10 | 0.8073 | 0.0334 | 0.0195 | 24.1707
10.5 | 0.7842 | 0.03849 | 0.0254 | 20.3741
11 | 0.8078 | 0.04138 | 0.027 | 19.5215
11.5 | 0.8556 | 0.04325 | 0.027 | 19.7827
12 | 0.9356 | 0.04495 | 0.0248 | 20.8142
12.5 | 1.0487 | 0.04878 | 0.0188 | 21.4986
13 | 1.0814 | 0.0534 | 0.0195 | 20.2509
13.5 | 1.0962 | 0.05895 | 0.0213 | 18.5954
14 | 1.0927 | 0.06589 | 0.0239 | 16.5837
14.5 | 1.07 | 0.07385 | 0.0265 | 14.4888
15 | 1.037 | 0.08296 | 0.028 | 12.5
15.5 | 1.0034 | 0.09339 | 0.0275 | 10.7442
16 | 0.6752 | 0.16881 | -0.0144 | 3.9998
16.5 | 0.7134 | 0.17535 | -0.0149 | 4.0684
17 | 0.6967 | 0.18436 | -0.023 | 3.779
17.5 | 0.7519 | 0.19298 | -0.0211 | 3.8963
18 | 0.7238 | 0.19899 | -0.0313 | 3.6374
18.5 | 0.7343 | 0.20658 | -0.0361 | 3.5546

## 13. Re 100k Mach 0.25 (1)
BIGFOIL.COM POLAR EXPORT
NACA66-418
NACA66-418 |  |  |  | Cl Max: | 1.221 | at alpha= | 11.5 | deg
JavaFoil+Calcfoil stall+Eppler ext transition |  |  |  | L/D Max: | 44.437 | at alpha= | 3.5 | deg
Re: | 100000 |  |  | Cd Min: | 0.01674 | at alpha= | 0 | deg
Mach: | 0.25 |  |  | Cl=0 at alpha= | -3.5806 | deg
|  |  |  | @ Cl=0.1, Cd= | 0.017523
|  |  |  | @ Cl=0.4, Cd= | 0.016929
|  |  |  | @ Cl=0.6, Cd= | 0.017437
alpha (deg) | Cl | Cd | Cm | Cl/Cd
-19.5 | -0.511 | 0.34289 | -0.016 | -1.489
-19 | -0.566 | 0.30628 | -0.017 | -1.848
-18.5 | -0.617 | 0.29362 | -0.017 | -2.102
-18 | -0.664 | 0.25946 | -0.018 | -2.56
-17.5 | -0.7 | 0.2383 | -0.018 | -2.937
-17 | -0.724 | 0.21513 | -0.019 | -3.365
-16.5 | -0.742 | 0.19639 | -0.02 | -3.778
-16 | -0.756 | 0.18376 | -0.02 | -4.114
-15.5 | -0.766 | 0.16987 | -0.021 | -4.507
-15 | -0.771 | 0.15721 | -0.022 | -4.904
-14.5 | -0.772 | 0.1439 | -0.022 | -5.363
-14 | -0.768 | 0.13458 | -0.023 | -5.708
-13.5 | -0.76 | 0.12578 | -0.023 | -6.045
-13 | -0.748 | 0.11519 | -0.024 | -6.494
-12.5 | -0.732 | 0.10778 | -0.025 | -6.789
-12 | -0.711 | 0.10061 | -0.025 | -7.069
-11.5 | -0.687 | 0.09256 | -0.026 | -7.423
-11 | -0.659 | 0.08719 | -0.027 | -7.562
-10.5 | -0.628 | 0.0809 | -0.028 | -7.766
-10 | -0.594 | 0.0761 | -0.029 | -7.809
-9.5 | -0.557 | 0.07008 | -0.029 | -7.955
-9 | -0.518 | 0.06613 | -0.03 | -7.837
-8.5 | -0.477 | 0.06258 | -0.031 | -7.619
-8 | -0.433 | 0.05814 | -0.032 | -7.454
-7.5 | -0.388 | 0.05467 | -0.032 | -7.101
-7 | -0.342 | 0.0518 | -0.033 | -6.597
-6.5 | -0.294 | 0.04892 | -0.034 | -6.008
-6 | -0.245 | 0.0462 | -0.035 | -5.307
-5.5 | -0.196 | 0.0439 | -0.036 | -4.457
-5 | -0.145 | 0.04181 | -0.037 | -3.477
-4.5 | -0.095 | 0.0401 | -0.038 | -2.358
-4 | -0.052 | 0.01847 | -0.078 | -2.812
-3.5 | 0.01 | 0.01812 | -0.079 | 0.548
-3 | 0.072 | 0.01777 | -0.08 | 4.058
-2.5 | 0.131 | 0.01725 | -0.078 | 7.569
-2 | 0.191 | 0.01712 | -0.079 | 11.164
-1.5 | 0.252 | 0.01706 | -0.08 | 14.752
-1 | 0.312 | 0.01705 | -0.082 | 18.311
-0.5 | 0.373 | 0.01707 | -0.083 | 21.845
0 | 0.436 | 0.01674 | -0.084 | 26.057
0.5 | 0.496 | 0.01697 | -0.085 | 29.234
1 | 0.556 | 0.01721 | -0.086 | 32.322
1.5 | 0.616 | 0.01752 | -0.087 | 35.18
2 | 0.676 | 0.01784 | -0.089 | 37.895
2.5 | 0.736 | 0.01823 | -0.09 | 40.366
3 | 0.79 | 0.01861 | -0.091 | 42.457
3.5 | 0.848 | 0.01908 | -0.092 | 44.437
4 | 0.934 | 0.02347 | -0.097 | 39.784
4.5 | 0.991 | 0.02435 | -0.099 | 40.684
5 | 1.046 | 0.02526 | -0.1 | 41.419
5.5 | 1.1 | 0.02624 | -0.101 | 41.927
6 | 0.96 | 0.04458 | -0.05 | 21.538
6.5 | 1 | 0.04767 | -0.048 | 20.986
7 | 1.039 | 0.05092 | -0.047 | 20.396
7.5 | 1.074 | 0.05433 | -0.046 | 19.776
8 | 1.107 | 0.05823 | -0.047 | 19.018
8.5 | 1.137 | 0.0622 | -0.047 | 18.28
9 | 1.163 | 0.06711 | -0.047 | 17.327
9.5 | 1.184 | 0.07227 | -0.047 | 16.385
10 | 1.201 | 0.07828 | -0.047 | 15.341
10.5 | 1.213 | 0.08449 | -0.048 | 14.356
11 | 1.22 | 0.0907 | -0.048 | 13.447
11.5 | 1.221 | 0.09724 | -0.048 | 12.553
12 | 1.216 | 0.10435 | -0.047 | 11.654
12.5 | 1.206 | 0.11387 | -0.048 | 10.589
13 | 1.189 | 0.12368 | -0.047 | 9.618
13.5 | 1.161 | 0.1348 | -0.046 | 8.61
14 | 1.125 | 0.14772 | -0.046 | 7.615
14.5 | 1.082 | 0.1631 | -0.046 | 6.637
15 | 1.034 | 0.17715 | -0.045 | 5.838
15.5 | 0.98 | 0.19327 | -0.046 | 5.073
16 | 0.921 | 0.21187 | -0.046 | 4.349
16.5 | 0.858 | 0.23329 | -0.046 | 3.678

## 14. Re 100k Mach 0.25 (2)
BIGFOIL.COM POLAR EXPORT
NACA66-418
NACA66-418 |  |  |  | Cl Max: | 1.0453 | at alpha= | 13 | deg
XFOIL ncrit=9 |  |  |  | L/D Max: | 24.1223 | at alpha= | 9.5 | deg
Re: | 100000 |  |  | Cd Min: | 0.20332 | at alpha= | 18 | deg
Mach: | 0.25 |  |  | Cl=0 at alpha= | 1.6692 | deg
|  |  |  | @ Cl=0.1, Cd= | 0.056032
|  |  |  | @ Cl=0.4, Cd= | 0.056153
|  |  |  | @ Cl=0.6, Cd= | 0.054481
alpha (deg) | Cl | Cd | Cm | Cl/Cd
-7.5 | -0.9287 | 0.06879 | -0.0107 | -13.5005
-7 | -0.9314 | 0.05725 | -0.0037 | -16.269
-6.5 | -0.9168 | 0.05077 | 0.0013 | -18.0579
-6 | -0.8905 | 0.04602 | 0.0054 | -19.3503
-5.5 | -0.8555 | 0.04225 | 0.0087 | -20.2485
-5 | -0.815 | 0.03938 | 0.0112 | -20.6958
-4.5 | -0.7729 | 0.03727 | 0.0134 | -20.7379
-4 | -0.7313 | 0.03579 | 0.0158 | -20.4331
-3.5 | -0.6908 | 0.03449 | 0.0183 | -20.029
-2 | -0.5749 | 0.03356 | 0.028 | -17.1305
-1.5 | -0.5527 | 0.039 | 0.0426 | -14.1718
-1 | -0.2889 | 0.05053 | 0.016 | -5.7174
-0.5 | -0.2195 | 0.05153 | 0.01 | -4.2597
0 | -0.1638 | 0.05247 | 0.0066 | -3.1218
0.5 | -0.1044 | 0.05349 | 0.0023 | -1.9518
1 | -0.0593 | 0.05436 | 0.001 | -1.0909
1.5 | -0.0112 | 0.05502 | -0.001 | -0.20356
2 | 0.0219 | 0.05533 | 0 | 0.39581
2.5 | 0.0558 | 0.05599 | 0.0011 | 0.99661
3.5 | 0.2022 | 0.05613 | -0.0066 | 3.6024
4 | 0.2761 | 0.05623 | -0.0103 | 4.9102
4.5 | 0.3025 | 0.05617 | -0.0071 | 5.3854
5 | 0.354 | 0.05623 | -0.0074 | 6.2956
5.5 | 0.4134 | 0.05613 | -0.0087 | 7.365
6.5 | 0.5155 | 0.05586 | -0.0096 | 9.2284
7 | 0.5881 | 0.05462 | -0.0118 | 10.7671
7.5 | 0.637 | 0.05405 | -0.0116 | 11.7854
8 | 0.7152 | 0.04821 | -0.0092 | 14.8351
9 | 0.8186 | 0.03596 | 0.0048 | 22.7642
9.5 | 0.8204 | 0.03401 | 0.016 | 24.1223
10 | 0.773 | 0.03729 | 0.0273 | 20.7294
10.5 | 0.7682 | 0.04142 | 0.0316 | 18.5466
11 | 0.7995 | 0.0439 | 0.033 | 18.2118
11.5 | 0.8637 | 0.04537 | 0.0326 | 19.0368
12 | 0.9437 | 0.04787 | 0.0307 | 19.7138
12.5 | 1.0372 | 0.05305 | 0.0268 | 19.5514
13 | 1.0453 | 0.05865 | 0.029 | 17.8227
13.5 | 1.0352 | 0.06521 | 0.0314 | 15.8749
14 | 1.0108 | 0.07307 | 0.0333 | 13.8333
14.5 | 0.9766 | 0.08241 | 0.0336 | 11.8505
15 | 0.9365 | 0.09341 | 0.0317 | 10.0257
15.5 | 0.9022 | 0.10584 | 0.0275 | 8.5242
16 | 0.669 | 0.17279 | -0.015 | 3.8718
16.5 | 0.7078 | 0.18002 | -0.016 | 3.9318
17 | 0.6932 | 0.18837 | -0.0243 | 3.68
17.5 | 0.747 | 0.19769 | -0.0232 | 3.7786
18 | 0.7217 | 0.20332 | -0.0335 | 3.5496

## 15. Re 100k Mach 0.50 (1)
BIGFOIL.COM POLAR EXPORT
NACA66-418
NACA66-418 |  |  |  | Cl Max: | 1.31 | at alpha= | 20 | deg
JavaFoil+Calcfoil stall+Eppler ext transition |  |  |  | L/D Max: | 44.145 | at alpha= | 3.5 | deg
Re: | 100000 |  |  | Cd Min: | 0.01835 | at alpha= | -1.5 | deg
Mach: | 0.5 |  |  | Cl=0 at alpha= | -3.5932 | deg
|  |  |  | @ Cl=0.1, Cd= | 0.019243
|  |  |  | @ Cl=0.4, Cd= | 0.018426
|  |  |  | @ Cl=0.6, Cd= | 0.018828
alpha (deg) | Cl | Cd | Cm | Cl/Cd
-20 | -0.924 | 0.34287 | -0.025 | -2.696
-19.5 | -0.897 | 0.34228 | -0.026 | -2.621
-19 | -0.868 | 0.32585 | -0.025 | -2.663
-18.5 | -0.84 | 0.31875 | -0.026 | -2.634
-18 | -0.812 | 0.30518 | -0.026 | -2.661
-17.5 | -0.784 | 0.30123 | -0.027 | -2.604
-17 | -0.757 | 0.28898 | -0.028 | -2.619
-16.5 | -0.727 | 0.28247 | -0.027 | -2.575
-16 | -0.7 | 0.26623 | -0.028 | -2.628
-15.5 | -0.672 | 0.26434 | -0.028 | -2.542
-15 | -0.644 | 0.26007 | -0.029 | -2.476
-14.5 | -0.616 | 0.24263 | -0.029 | -2.54
-14 | -0.588 | 0.23653 | -0.03 | -2.488
-13.5 | -0.559 | 0.23086 | -0.028 | -2.422
-13 | -0.531 | 0.22498 | -0.029 | -2.361
-12.5 | -0.503 | 0.22151 | -0.029 | -2.272
-12 | -0.475 | 0.21827 | -0.03 | -2.178
-11.5 | -0.447 | 0.20128 | -0.031 | -2.223
-11 | -0.419 | 0.20235 | -0.031 | -2.072
-10.5 | -0.391 | 0.17002 | -0.028 | -2.297
-10 | -0.363 | 0.13529 | -0.029 | -2.68
-9.5 | -0.334 | 0.12832 | -0.03 | -2.606
-9 | -0.452 | 0.08618 | -0.031 | -5.245
-8.5 | -0.466 | 0.0735 | -0.032 | -6.339
-8 | -0.445 | 0.06602 | -0.033 | -6.745
-7.5 | -0.411 | 0.0601 | -0.035 | -6.835
-7 | -0.368 | 0.05571 | -0.036 | -6.609
-6.5 | -0.321 | 0.05186 | -0.037 | -6.18
-6 | -0.27 | 0.04875 | -0.038 | -5.529
-5.5 | -0.216 | 0.04565 | -0.039 | -4.736
-5 | -0.161 | 0.04343 | -0.04 | -3.712
-4.5 | -0.105 | 0.04129 | -0.041 | -2.547
-4 | -0.048 | 0.03966 | -0.043 | -1.216
-3.5 | 0.011 | 0.0197 | -0.087 | 0.559
-3 | 0.08 | 0.01934 | -0.089 | 4.141
-2.5 | 0.15 | 0.019 | -0.09 | 7.9
-2 | 0.213 | 0.01842 | -0.088 | 11.573
-1.5 | 0.281 | 0.01835 | -0.089 | 15.3
-1 | 0.348 | 0.01838 | -0.09 | 18.948
-0.5 | 0.416 | 0.01844 | -0.091 | 22.561
0 | 0.485 | 0.01835 | -0.093 | 26.44
0.5 | 0.552 | 0.01863 | -0.094 | 29.635
1 | 0.62 | 0.01891 | -0.095 | 32.77
1.5 | 0.686 | 0.01929 | -0.097 | 35.581
2 | 0.753 | 0.01969 | -0.098 | 38.27
2.5 | 0.82 | 0.02023 | -0.099 | 40.544
3 | 0.879 | 0.02075 | -0.101 | 42.344
3.5 | 0.941 | 0.02132 | -0.102 | 44.145
4 | 1.032 | 0.02724 | -0.107 | 37.88
4.5 | 1.092 | 0.02847 | -0.109 | 38.35
5 | 0.961 | 0.04122 | -0.054 | 23.324
5.5 | 1.005 | 0.04435 | -0.052 | 22.663
6 | 1.044 | 0.04779 | -0.05 | 21.853
6.5 | 1.074 | 0.05265 | -0.05 | 20.402
7 | 1.092 | 0.05747 | -0.049 | 18.996
7.5 | 1.089 | 0.06369 | -0.048 | 17.097
8 | 1.045 | 0.07333 | -0.048 | 14.251
8.5 | 0.676 | 0.12125 | -0.044 | 5.574
9 | 0.703 | 0.15185 | -0.046 | 4.633
9.5 | 0.731 | 0.15704 | -0.05 | 4.657
10 | 0.759 | 0.17426 | -0.051 | 4.354
10.5 | 0.786 | 0.17858 | -0.052 | 4.401
11 | 0.814 | 0.20799 | -0.058 | 3.916
11.5 | 0.842 | 0.21101 | -0.059 | 3.988
12 | 0.869 | 0.22601 | -0.06 | 3.843
12.5 | 0.896 | 0.2269 | -0.06 | 3.947
13 | 0.923 | 0.22713 | -0.063 | 4.064
13.5 | 0.951 | 0.25212 | -0.067 | 3.774
14 | 0.978 | 0.2504 | -0.068 | 3.907
14.5 | 1.005 | 0.26867 | -0.069 | 3.741
15 | 1.034 | 0.28602 | -0.075 | 3.616
15.5 | 1.061 | 0.29027 | -0.075 | 3.655
16 | 1.088 | 0.29707 | -0.077 | 3.663
16.5 | 1.117 | 0.30761 | -0.081 | 3.633
17 | 1.144 | 0.31812 | -0.082 | 3.596
17.5 | 1.17 | 0.32771 | -0.083 | 3.572
18 | 1.2 | 0.34628 | -0.088 | 3.467
18.5 | 1.227 | 0.36099 | -0.088 | 3.398
19 | 1.253 | 0.35442 | -0.089 | 3.535
19.5 | 1.279 | 0.36964 | -0.09 | 3.46
20 | 1.31 | 0.38549 | -0.094 | 3.397

## 16. Re 100k Mach 0.50 (2)
BIGFOIL.COM POLAR EXPORT
NACA66-418
NACA66-418 |  |  |  | Cl Max: | 0.8446 | at alpha= | 20 | deg
XFOIL ncrit=9 |  |  |  | L/D Max: | 18.6483 | at alpha= | 8.5 | deg
Re: | 100000 |  |  | Cd Min: | 0.25939 | at alpha= | 20 | deg
Mach: | 0.5 |  |  | Cl=0 at alpha= | 1.5598 | deg
|  |  |  | @ Cl=0.1, Cd= | 0.060225
|  |  |  | @ Cl=0.4, Cd= | 0.060344
|  |  |  | @ Cl=0.6, Cd= | 0.0586
alpha (deg) | Cl | Cd | Cm | Cl/Cd
-10.5 | -0.3243 | 0.1303 | -0.0765 | -2.4889
-9.5 | -0.4082 | 0.10293 | -0.0875 | -3.9658
-9 | -0.4623 | 0.0916 | -0.0897 | -5.0469
-8.5 | -0.5804 | 0.08452 | -0.0813 | -6.867
-8 | -0.6978 | 0.08848 | -0.0461 | -7.8865
-7.5 | -0.7483 | 0.08119 | -0.0413 | -9.2167
-7 | -0.7977 | 0.07501 | -0.0337 | -10.6346
-6.5 | -0.8501 | 0.06972 | -0.0232 | -12.1931
-6 | -0.8833 | 0.06377 | -0.0142 | -13.8513
-5.5 | -0.8998 | 0.05775 | -0.006 | -15.581
-5 | -0.8971 | 0.05215 | 0.0011 | -17.2023
-4.5 | -0.8752 | 0.04739 | 0.0067 | -18.468
-4 | -0.8363 | 0.04379 | 0.0106 | -19.098
-3.5 | -0.7683 | 0.04201 | 0.0106 | -18.2885
-3 | -0.7022 | 0.04054 | 0.0111 | -17.3212
-2.5 | -0.6452 | 0.0401 | 0.0128 | -16.0898
-2 | -0.5924 | 0.04031 | 0.0146 | -14.6961
-1.5 | -0.5788 | 0.03635 | 0.0202 | -15.923
1.5 | -0.0084 | 0.06059 | -0.0016 | -0.13864
2 | 0.0618 | 0.0614 | -0.0052 | 1.0065
2.5 | 0.1239 | 0.05949 | -0.0046 | 2.0827
3 | 0.1953 | 0.05985 | -0.0076 | 3.2632
3.5 | 0.2208 | 0.05985 | -0.0038 | 3.6892
4 | 0.2653 | 0.05999 | -0.0023 | 4.4224
4.5 | 0.3163 | 0.06013 | -0.0014 | 5.2603
5 | 0.3278 | 0.06027 | 0.0048 | 5.4389
5.5 | 0.3901 | 0.06029 | 0.0037 | 6.4704
6 | 0.4251 | 0.06048 | 0.0064 | 7.0288
6.5 | 0.4861 | 0.05985 | 0.0068 | 8.122
7 | 0.5329 | 0.05987 | 0.008 | 8.901
7.5 | 0.5929 | 0.05913 | 0.0086 | 10.0271
8 | 0.7269 | 0.04913 | 0.0109 | 14.7954
8.5 | 0.814 | 0.04365 | 0.0152 | 18.6483
9 | 0.7878 | 0.04489 | 0.0277 | 17.5496
9.5 | 0.7428 | 0.04855 | 0.0384 | 15.2997
10 | 0.7214 | 0.05093 | 0.0472 | 14.1645
10.5 | 0.7332 | 0.0526 | 0.053 | 13.9392
11 | 0.7914 | 0.05392 | 0.0559 | 14.6773
11.5 | 0.8268 | 0.05838 | 0.0571 | 14.1624
12 | 0.8421 | 0.06493 | 0.0574 | 12.9694
12.5 | 0.8337 | 0.0736 | 0.0562 | 11.3274
13 | 0.7971 | 0.08523 | 0.0519 | 9.3523
13.5 | 0.7567 | 0.09922 | 0.0442 | 7.6265
14 | 0.7157 | 0.11596 | 0.033 | 6.172
14.5 | 0.6896 | 0.13321 | 0.0212 | 5.1768
15 | 0.6693 | 0.1523 | 0.008 | 4.3946
15.5 | 0.6715 | 0.16632 | -0.0013 | 4.0374
16 | 0.693 | 0.17907 | -0.0077 | 3.87
16.5 | 0.6848 | 0.19613 | -0.0213 | 3.4916
17 | 0.7077 | 0.20559 | -0.0269 | 3.4423
17.5 | 0.7259 | 0.21341 | -0.0331 | 3.4014
18 | 0.7578 | 0.22438 | -0.0373 | 3.3773
18.5 | 0.7684 | 0.23029 | -0.0447 | 3.3367
19 | 0.7889 | 0.23918 | -0.0507 | 3.2984
19.5 | 0.81 | 0.24688 | -0.0566 | 3.2809
20 | 0.8446 | 0.25939 | -0.06 | 3.2561

## 17. Re 250k Mach 0.00 (1)
BIGFOIL.COM POLAR EXPORT
NACA66-418
NACA66-418 |  |  |  | Cl Max: | 1.309 | at alpha= | 8 | deg
JavaFoil+Calcfoil stall+Eppler ext transition |  |  |  | L/D Max: | 70.375 | at alpha= | 4 | deg
Re: | 250000 |  |  | Cd Min: | 0.01065 | at alpha= | 0 | deg
Mach: | 0 |  |  | Cl=0 at alpha= | -3.582 | deg
|  |  |  | @ Cl=0.1, Cd= | 0.012421
|  |  |  | @ Cl=0.4, Cd= | 0.010911
|  |  |  | @ Cl=0.6, Cd= | 0.011217
alpha (deg) | Cl | Cd | Cm | Cl/Cd
-20 | -0.854 | 0.20981 | -0.016 | -4.068
-19.5 | -0.869 | 0.1962 | -0.016 | -4.431
-19 | -0.884 | 0.18824 | -0.017 | -4.693
-18.5 | -0.896 | 0.17422 | -0.017 | -5.14
-18 | -0.905 | 0.16605 | -0.018 | -5.452
-17.5 | -0.908 | 0.15963 | -0.019 | -5.69
-17 | -0.905 | 0.15136 | -0.019 | -5.977
-16.5 | -0.898 | 0.14181 | -0.02 | -6.332
-16 | -0.889 | 0.13497 | -0.021 | -6.584
-15.5 | -0.877 | 0.12718 | -0.021 | -6.895
-15 | -0.863 | 0.12082 | -0.022 | -7.142
-14.5 | -0.847 | 0.11287 | -0.023 | -7.5
-14 | -0.828 | 0.10759 | -0.023 | -7.692
-13.5 | -0.806 | 0.10138 | -0.024 | -7.951
-13 | -0.782 | 0.09402 | -0.025 | -8.318
-12.5 | -0.756 | 0.08895 | -0.025 | -8.494
-12 | -0.727 | 0.08481 | -0.026 | -8.571
-11.5 | -0.696 | 0.07887 | -0.027 | -8.821
-11 | -0.663 | 0.07465 | -0.028 | -8.875
-10.5 | -0.627 | 0.07054 | -0.029 | -8.892
-10 | -0.59 | 0.06572 | -0.03 | -8.974
-9.5 | -0.551 | 0.06193 | -0.03 | -8.892
-9 | -0.51 | 0.05851 | -0.032 | -8.716
-8.5 | -0.468 | 0.05528 | -0.032 | -8.459
-8 | -0.424 | 0.05214 | -0.033 | -8.13
-7.5 | -0.379 | 0.04921 | -0.033 | -7.698
-7 | -0.333 | 0.04646 | -0.034 | -7.166
-6.5 | -0.286 | 0.04409 | -0.035 | -6.488
-6 | -0.238 | 0.04195 | -0.036 | -5.68
-5.5 | -0.19 | 0.0398 | -0.037 | -4.773
-5 | -0.17 | 0.01478 | -0.076 | -11.483
-4.5 | -0.11 | 0.01442 | -0.077 | -7.658
-4 | -0.051 | 0.01407 | -0.078 | -3.594
-3.5 | 0.01 | 0.01374 | -0.079 | 0.704
-3 | 0.07 | 0.01344 | -0.081 | 5.227
-2.5 | 0.128 | 0.01147 | -0.079 | 11.156
-2 | 0.188 | 0.01134 | -0.081 | 16.529
-1.5 | 0.247 | 0.01128 | -0.082 | 21.9
-1 | 0.307 | 0.0112 | -0.083 | 27.391
-0.5 | 0.367 | 0.01118 | -0.084 | 32.81
0 | 0.432 | 0.01065 | -0.085 | 40.515
0.5 | 0.491 | 0.01082 | -0.086 | 45.317
1 | 0.55 | 0.01101 | -0.088 | 49.903
1.5 | 0.608 | 0.01125 | -0.089 | 54.051
2 | 0.667 | 0.01146 | -0.09 | 58.195
2.5 | 0.725 | 0.01173 | -0.091 | 61.788
3 | 0.778 | 0.01201 | -0.092 | 64.803
3.5 | 0.834 | 0.01231 | -0.094 | 67.781
4 | 0.889 | 0.01264 | -0.095 | 70.375
4.5 | 0.966 | 0.01912 | -0.099 | 50.533
5 | 1.021 | 0.01984 | -0.1 | 51.454
5.5 | 1.075 | 0.0206 | -0.102 | 52.166
6 | 1.127 | 0.02141 | -0.103 | 52.612
6.5 | 1.176 | 0.02229 | -0.104 | 52.765
7 | 1.223 | 0.02316 | -0.105 | 52.809
7.5 | 1.268 | 0.02411 | -0.107 | 52.577
8 | 1.309 | 0.02505 | -0.108 | 52.269
8.5 | 1.123 | 0.05486 | -0.053 | 20.469
9 | 1.152 | 0.05898 | -0.05 | 19.53
9.5 | 1.181 | 0.06242 | -0.052 | 18.919
10 | 1.205 | 0.06713 | -0.05 | 17.95
10.5 | 1.228 | 0.07092 | -0.052 | 17.315
11 | 1.247 | 0.0761 | -0.052 | 16.386
11.5 | 1.262 | 0.08055 | -0.051 | 15.672
12 | 1.275 | 0.08664 | -0.051 | 14.717
12.5 | 1.285 | 0.09299 | -0.052 | 13.816
13 | 1.29 | 0.09688 | -0.051 | 13.318

## 18. Re 250k Mach 0.00 (2)
BIGFOIL.COM POLAR EXPORT
NACA66-418
NACA66-418 |  |  |  | Cl Max: | 1.1619 | at alpha= | 15 | deg
XFOIL ncrit=9 |  |  |  | L/D Max: | 48.1322 | at alpha= | 8 | deg
Re: | 250000 |  |  | Cd Min: | 0.21825 | at alpha= | 20 | deg
Mach: | 0 |  |  | Cl=0 at alpha= | 0.86437 | deg
|  |  |  | @ Cl=0.1, Cd= | 0.030907
|  |  |  | @ Cl=0.4, Cd= | 0.029342
|  |  |  | @ Cl=0.6, Cd= | 0.02708
alpha (deg) | Cl | Cd | Cm | Cl/Cd
0.5 | -0.0497 | 0.03131 | 0 | -1.5874
1 | 0.0185 | 0.03103 | -0.0034 | 0.5962
1.5 | 0.087 | 0.03085 | -0.0071 | 2.8201
2.5 | 0.1693 | 0.03121 | -0.0055 | 5.4245
3 | 0.2337 | 0.03091 | -0.0077 | 7.5607
3.5 | 0.311 | 0.03022 | -0.0115 | 10.2912
5 | 0.5168 | 0.02819 | -0.0197 | 18.3327
6 | 0.6187 | 0.02683 | -0.019 | 23.06
6.5 | 0.7553 | 0.02065 | -0.0277 | 36.5763
7.5 | 0.8189 | 0.01984 | -0.0206 | 41.2752
8 | 0.8813 | 0.01831 | -0.0201 | 48.1322
8.5 | 0.8531 | 0.02152 | -0.0092 | 39.6422
9 | 0.8266 | 0.02591 | -0.001 | 31.9027
9.5 | 0.8141 | 0.02978 | 0.0056 | 27.3371
10 | 0.833 | 0.03222 | 0.0084 | 25.8535
10.5 | 0.8519 | 0.03442 | 0.0113 | 24.7501
11 | 0.872 | 0.03685 | 0.0138 | 23.6635
11.5 | 0.8917 | 0.03887 | 0.017 | 22.9406
12 | 0.9156 | 0.04084 | 0.0199 | 22.4192
12.5 | 0.9495 | 0.04241 | 0.0212 | 22.3886
13 | 0.9978 | 0.04416 | 0.0199 | 22.5951
13.5 | 1.058 | 0.04611 | 0.0179 | 22.9451
14 | 1.1137 | 0.04934 | 0.0162 | 22.5719
14.5 | 1.1441 | 0.05353 | 0.016 | 21.3731
15 | 1.1619 | 0.05887 | 0.0166 | 19.7367
15.5 | 1.1611 | 0.06531 | 0.0178 | 17.7783
16 | 1.1431 | 0.07307 | 0.0189 | 15.6439
16.5 | 1.1117 | 0.08238 | 0.0189 | 13.4948
17 | 1.0659 | 0.09445 | 0.0167 | 11.2853
17.5 | 1.0133 | 0.10928 | 0.0112 | 9.2725
18 | 0.967 | 0.12532 | 0.0029 | 7.7162
18.5 | 0.771 | 0.19556 | -0.0367 | 3.9425
19 | 0.7964 | 0.19952 | -0.0385 | 3.9916
19.5 | 0.7874 | 0.21308 | -0.0481 | 3.6953
20 | 0.8075 | 0.21825 | -0.0514 | 3.6999

## 19. Re 250k Mach 0.10 (1)
BIGFOIL.COM POLAR EXPORT
NACA66-418
NACA66-418 |  |  |  | Cl Max: | 1.281 | at alpha= | 13 | deg
JavaFoil+Calcfoil stall+Eppler ext transition |  |  |  | L/D Max: | 70.18 | at alpha= | 4 | deg
Re: | 250000 |  |  | Cd Min: | 0.01071 | at alpha= | 0 | deg
Mach: | 0.1 |  |  | Cl=0 at alpha= | -3.582 | deg
|  |  |  | @ Cl=0.1, Cd= | 0.01251
|  |  |  | @ Cl=0.4, Cd= | 0.010969
|  |  |  | @ Cl=0.6, Cd= | 0.011225
alpha (deg) | Cl | Cd | Cm | Cl/Cd
-20 | -0.814 | 0.21394 | -0.016 | -3.807
-19.5 | -0.834 | 0.20554 | -0.016 | -4.058
-19 | -0.852 | 0.19331 | -0.017 | -4.407
-18.5 | -0.868 | 0.17957 | -0.018 | -4.832
-18 | -0.881 | 0.17174 | -0.018 | -5.13
-17.5 | -0.887 | 0.1644 | -0.019 | -5.396
-17 | -0.886 | 0.15497 | -0.019 | -5.718
-16.5 | -0.882 | 0.14479 | -0.02 | -6.091
-16 | -0.875 | 0.13822 | -0.021 | -6.331
-15.5 | -0.866 | 0.1291 | -0.021 | -6.705
-15 | -0.854 | 0.1218 | -0.022 | -7.008
-14.5 | -0.839 | 0.11469 | -0.023 | -7.315
-14 | -0.822 | 0.10716 | -0.023 | -7.667
-13.5 | -0.801 | 0.10108 | -0.024 | -7.929
-13 | -0.779 | 0.09501 | -0.025 | -8.198
-12.5 | -0.754 | 0.08942 | -0.026 | -8.428
-12 | -0.726 | 0.08475 | -0.026 | -8.562
-11.5 | -0.696 | 0.07927 | -0.027 | -8.774
-11 | -0.663 | 0.07482 | -0.028 | -8.858
-10.5 | -0.628 | 0.07038 | -0.029 | -8.921
-10 | -0.591 | 0.06629 | -0.03 | -8.914
-9.5 | -0.552 | 0.06238 | -0.031 | -8.85
-9 | -0.511 | 0.05842 | -0.031 | -8.755
-8.5 | -0.469 | 0.05562 | -0.033 | -8.437
-8 | -0.425 | 0.05209 | -0.033 | -8.168
-7.5 | -0.38 | 0.04928 | -0.033 | -7.718
-7 | -0.334 | 0.0466 | -0.034 | -7.176
-6.5 | -0.287 | 0.04408 | -0.035 | -6.516
-6 | -0.239 | 0.04196 | -0.036 | -5.704
-5.5 | -0.191 | 0.03987 | -0.037 | -4.788
-5 | -0.171 | 0.01484 | -0.076 | -11.495
-4.5 | -0.111 | 0.01447 | -0.077 | -7.669
-4 | -0.051 | 0.01412 | -0.079 | -3.6
-3.5 | 0.01 | 0.01379 | -0.08 | 0.705
-3 | 0.071 | 0.01349 | -0.081 | 5.231
-2.5 | 0.129 | 0.01153 | -0.08 | 11.149
-2 | 0.188 | 0.0114 | -0.081 | 16.515
-1.5 | 0.248 | 0.01134 | -0.082 | 21.883
-1 | 0.308 | 0.01126 | -0.083 | 27.386
-0.5 | 0.368 | 0.01122 | -0.084 | 32.832
0 | 0.433 | 0.01071 | -0.086 | 40.485
0.5 | 0.493 | 0.01088 | -0.087 | 45.296
1 | 0.552 | 0.01107 | -0.088 | 49.856
1.5 | 0.611 | 0.01126 | -0.089 | 54.269
2 | 0.67 | 0.01152 | -0.09 | 58.126
2.5 | 0.729 | 0.01176 | -0.092 | 61.953
3 | 0.782 | 0.01204 | -0.093 | 64.952
3.5 | 0.838 | 0.01239 | -0.094 | 67.626
4 | 0.893 | 0.01273 | -0.095 | 70.18
4.5 | 0.971 | 0.01924 | -0.099 | 50.445
5 | 1.026 | 0.01998 | -0.101 | 51.334
5.5 | 1.079 | 0.02075 | -0.102 | 52.026
6 | 1.131 | 0.02157 | -0.103 | 52.445
6.5 | 1.181 | 0.02246 | -0.104 | 52.558
7 | 1.227 | 0.02335 | -0.106 | 52.556
7.5 | 1.272 | 0.02431 | -0.107 | 52.326
8 | 1.093 | 0.05172 | -0.053 | 21.131
8.5 | 1.126 | 0.05527 | -0.053 | 20.372
9 | 1.154 | 0.05898 | -0.049 | 19.563
9.5 | 1.182 | 0.06272 | -0.051 | 18.85
10 | 1.206 | 0.06712 | -0.051 | 17.969
10.5 | 1.227 | 0.07168 | -0.051 | 17.12
11 | 1.245 | 0.07639 | -0.051 | 16.293
11.5 | 1.259 | 0.0814 | -0.052 | 15.47
12 | 1.269 | 0.08723 | -0.051 | 14.553
12.5 | 1.277 | 0.09385 | -0.052 | 13.606
13 | 1.281 | 0.09805 | -0.052 | 13.061
13.5 | 1.276 | 0.10449 | -0.051 | 12.214
14 | 1.268 | 0.113 | -0.051 | 11.222
14.5 | 1.256 | 0.12047 | -0.052 | 10.427
15 | 1.241 | 0.1274 | -0.052 | 9.737
15.5 | 1.222 | 0.13852 | -0.052 | 8.821
16 | 1.2 | 0.14557 | -0.052 | 8.246
16.5 | 1.176 | 0.15349 | -0.052 | 7.662
17 | 1.149 | 0.16195 | -0.05 | 7.097
17.5 | 1.121 | 0.17351 | -0.052 | 6.463
18 | 1.091 | 0.18071 | -0.051 | 6.039

## 20. Re 250k Mach 0.10 (2)
BIGFOIL.COM POLAR EXPORT
NACA66-418
NACA66-418 |  |  |  | Cl Max: | 1.1483 | at alpha= | 15 | deg
XFOIL ncrit=9 |  |  |  | L/D Max: | 46.8984 | at alpha= | 8 | deg
Re: | 250000 |  |  | Cd Min: | 0.21946 | at alpha= | 20 | deg
Mach: | 0.1 |  |  | Cl=0 at alpha= | 0.75902 | deg
|  |  |  | @ Cl=0.1, Cd= | 0.03091
|  |  |  | @ Cl=0.4, Cd= | 0.030021
|  |  |  | @ Cl=0.6, Cd= | 0.024991
alpha (deg) | Cl | Cd | Cm | Cl/Cd
-15.5 | -0.3022 | 0.14136 | -0.0877 | -2.1378
-15 | -0.2993 | 0.12867 | -0.0987 | -2.3261
-14.5 | -0.2622 | 0.12263 | -0.1041 | -2.1381
-14 | -0.3171 | 0.10068 | -0.1262 | -3.1496
-13.5 | -0.2576 | 0.09939 | -0.1229 | -2.5918
-13 | -0.242 | 0.09329 | -0.1261 | -2.5941
-12.5 | -0.3353 | 0.07244 | -0.1404 | -4.6287
-12 | -0.4321 | 0.06525 | -0.1379 | -6.6222
-11.5 | -0.4979 | 0.06334 | -0.1284 | -7.8608
-11 | -0.477 | 0.05294 | -0.13 | -9.0102
-10.5 | -0.5883 | 0.04062 | -0.1088 | -14.483
-10 | -0.5578 | 0.03667 | -0.1064 | -15.2113
-9.5 | -0.5187 | 0.03209 | -0.1053 | -16.1639
-9 | -0.4726 | 0.02906 | -0.1048 | -16.2629
-8.5 | -0.409 | 0.02655 | -0.107 | -15.4049
-8 | -0.3218 | 0.02405 | -0.1128 | -13.3805
-7.5 | -0.2648 | 0.02284 | -0.1134 | -11.5937
-7 | -0.2209 | 0.02194 | -0.112 | -10.0684
-6.5 | -0.1935 | 0.02146 | -0.1084 | -9.0168
-6 | -0.1777 | 0.02102 | -0.103 | -8.4539
-5.5 | -0.1611 | 0.02064 | -0.0972 | -7.8052
-5 | -0.1522 | 0.02034 | -0.0897 | -7.4828
-4.5 | -0.222 | 0.0231 | -0.0687 | -9.6104
-4 | -0.2384 | 0.0212 | -0.058 | -11.2453
-3.5 | -0.3036 | 0.02415 | -0.0382 | -12.5714
-3 | -0.275 | 0.02306 | -0.0337 | -11.9254
-2.5 | -0.2175 | 0.02444 | -0.0325 | -8.8993
-2 | -0.233 | 0.02694 | -0.0197 | -8.6488
-1.5 | -0.1938 | 0.02893 | -0.0134 | -6.6989
-1 | -0.1365 | 0.03036 | -0.0101 | -4.496
1 | 0.0187 | 0.03113 | -0.0032 | 0.60071
1.5 | 0.0924 | 0.03086 | -0.0075 | 2.9942
2.5 | 0.1667 | 0.03135 | -0.005 | 5.3174
3 | 0.2353 | 0.03096 | -0.0077 | 7.6001
3.5 | 0.3135 | 0.03026 | -0.0116 | 10.3602
4.5 | 0.422 | 0.02996 | -0.0133 | 14.0854
6.5 | 0.7616 | 0.02048 | -0.0278 | 37.1875
7.5 | 0.8223 | 0.01977 | -0.0201 | 41.5933
8 | 0.877 | 0.0187 | -0.0186 | 46.8984
8.5 | 0.8484 | 0.022 | -0.0078 | 38.5636
9 | 0.8211 | 0.0265 | 0.0004 | 30.9849
9.5 | 0.812 | 0.03027 | 0.0066 | 26.8252
10 | 0.8316 | 0.03266 | 0.0093 | 25.4623
10.5 | 0.85 | 0.035 | 0.0122 | 24.2857
11 | 0.8707 | 0.03742 | 0.0147 | 23.2683
11.5 | 0.8908 | 0.03947 | 0.0179 | 22.569
12 | 0.9169 | 0.04139 | 0.0207 | 22.1527
12.5 | 0.9497 | 0.04297 | 0.0224 | 22.1015
13 | 0.9983 | 0.04472 | 0.0212 | 22.3233
13.5 | 1.0627 | 0.04675 | 0.019 | 22.7316
14 | 1.1099 | 0.0504 | 0.0178 | 22.0218
14.5 | 1.1366 | 0.05498 | 0.0179 | 20.673
15 | 1.1483 | 0.06078 | 0.0186 | 18.8927
15.5 | 1.1414 | 0.06779 | 0.0197 | 16.8373
16 | 1.1178 | 0.07628 | 0.0204 | 14.6539
16.5 | 1.0823 | 0.08645 | 0.0195 | 12.5194
17 | 1.0367 | 0.09914 | 0.016 | 10.4569
17.5 | 0.9848 | 0.11472 | 0.009 | 8.5844
18 | 0.9415 | 0.13124 | -0.0002 | 7.1739
18.5 | 0.7704 | 0.19684 | -0.0374 | 3.9138
19 | 0.7959 | 0.20092 | -0.0392 | 3.9613
19.5 | 0.7879 | 0.21419 | -0.0487 | 3.6785
20 | 0.8081 | 0.21946 | -0.052 | 3.6822

## 21. Re 250k Mach 0.25 (1)
BIGFOIL.COM POLAR EXPORT
NACA66-418
NACA66-418 |  |  |  | Cl Max: | 1.251 | at alpha= | 7 | deg
JavaFoil+Calcfoil stall+Eppler ext transition |  |  |  | L/D Max: | 67.518 | at alpha= | 3.5 | deg
Re: | 250000 |  |  | Cd Min: | 0.01096 | at alpha= | 0 | deg
Mach: | 0.25 |  |  | Cl=0 at alpha= | -3.5806 | deg
|  |  |  | @ Cl=0.1, Cd= | 0.012849
|  |  |  | @ Cl=0.4, Cd= | 0.011307
|  |  |  | @ Cl=0.6, Cd= | 0.011468
alpha (deg) | Cl | Cd | Cm | Cl/Cd
-19.5 | -0.511 | 0.26938 | -0.016 | -1.896
-19 | -0.566 | 0.24224 | -0.017 | -2.337
-18.5 | -0.617 | 0.22835 | -0.017 | -2.703
-18 | -0.664 | 0.20806 | -0.018 | -3.193
-17.5 | -0.7 | 0.19026 | -0.019 | -3.679
-17 | -0.724 | 0.17801 | -0.019 | -4.068
-16.5 | -0.742 | 0.1642 | -0.02 | -4.52
-16 | -0.756 | 0.15166 | -0.02 | -4.985
-15.5 | -0.766 | 0.14099 | -0.021 | -5.431
-15 | -0.771 | 0.13306 | -0.022 | -5.795
-14.5 | -0.772 | 0.12385 | -0.023 | -6.234
-14 | -0.768 | 0.11464 | -0.023 | -6.703
-13.5 | -0.76 | 0.10852 | -0.024 | -7.008
-13 | -0.748 | 0.10031 | -0.025 | -7.46
-12.5 | -0.732 | 0.09398 | -0.026 | -7.789
-12 | -0.712 | 0.08841 | -0.026 | -8.048
-11.5 | -0.688 | 0.08183 | -0.028 | -8.402
-11 | -0.66 | 0.07716 | -0.028 | -8.55
-10.5 | -0.629 | 0.07239 | -0.029 | -8.685
-10 | -0.595 | 0.06761 | -0.03 | -8.795
-9.5 | -0.558 | 0.06328 | -0.031 | -8.816
-9 | -0.519 | 0.05963 | -0.032 | -8.698
-8.5 | -0.477 | 0.05576 | -0.033 | -8.557
-8 | -0.434 | 0.05275 | -0.033 | -8.22
-7.5 | -0.389 | 0.04981 | -0.034 | -7.8
-7 | -0.342 | 0.04706 | -0.035 | -7.265
-6.5 | -0.294 | 0.04469 | -0.035 | -6.581
-6 | -0.245 | 0.04225 | -0.037 | -5.809
-5.5 | -0.196 | 0.03962 | -0.041 | -4.954
-5 | -0.175 | 0.01518 | -0.078 | -11.517
-4.5 | -0.114 | 0.01481 | -0.079 | -7.679
-4 | -0.052 | 0.01442 | -0.08 | -3.615
-3.5 | 0.01 | 0.01407 | -0.082 | 0.708
-3 | 0.072 | 0.01375 | -0.083 | 5.263
-2.5 | 0.132 | 0.01182 | -0.081 | 11.152
-2 | 0.193 | 0.01166 | -0.083 | 16.571
-1.5 | 0.255 | 0.01157 | -0.084 | 22.004
-1 | 0.316 | 0.01151 | -0.085 | 27.464
-0.5 | 0.378 | 0.01148 | -0.086 | 32.931
0 | 0.444 | 0.01096 | -0.087 | 40.556
0.5 | 0.505 | 0.01115 | -0.089 | 45.293
1 | 0.566 | 0.01134 | -0.09 | 49.928
1.5 | 0.627 | 0.01157 | -0.091 | 54.147
2 | 0.687 | 0.01181 | -0.092 | 58.189
2.5 | 0.747 | 0.01211 | -0.094 | 61.712
3 | 0.802 | 0.0124 | -0.095 | 64.653
3.5 | 0.859 | 0.01273 | -0.096 | 67.518
4 | 0.938 | 0.01921 | -0.1 | 48.798
4.5 | 0.995 | 0.01996 | -0.102 | 49.82
5 | 1.05 | 0.02077 | -0.103 | 50.569
5.5 | 1.104 | 0.02161 | -0.104 | 51.115
6 | 1.157 | 0.02254 | -0.106 | 51.322
6.5 | 1.205 | 0.02346 | -0.107 | 51.375
7 | 1.251 | 0.02446 | -0.108 | 51.159
7.5 | 1.077 | 0.04955 | -0.053 | 21.728
8 | 1.109 | 0.05296 | -0.051 | 20.933
8.5 | 1.138 | 0.05628 | -0.05 | 20.213
9 | 1.164 | 0.06021 | -0.05 | 19.325
9.5 | 1.185 | 0.06459 | -0.05 | 18.341
10 | 1.202 | 0.06959 | -0.051 | 17.269
10.5 | 1.214 | 0.07399 | -0.051 | 16.404
11 | 1.221 | 0.07959 | -0.052 | 15.335
11.5 | 1.222 | 0.08647 | -0.052 | 14.13
12 | 1.217 | 0.09254 | -0.051 | 13.151

## 22. Re 250k Mach 0.25 (2)
BIGFOIL.COM POLAR EXPORT
NACA66-418
NACA66-418 |  |  |  | Cl Max: | 1.0755 | at alpha= | 14.5 | deg
XFOIL ncrit=9 |  |  |  | L/D Max: | 42.6616 | at alpha= | 7.5 | deg
Re: | 250000 |  |  | Cd Min: | 0.21996 | at alpha= | 19.5 | deg
Mach: | 0.25 |  |  | Cl=0 at alpha= | 0.84256 | deg
|  |  |  | @ Cl=0.1, Cd= | 0.032149
|  |  |  | @ Cl=0.4, Cd= | 0.030884
|  |  |  | @ Cl=0.6, Cd= | 0.026669
alpha (deg) | Cl | Cd | Cm | Cl/Cd
-15 | -0.2579 | 0.13249 | -0.1043 | -1.9466
-14.5 | -0.2274 | 0.12547 | -0.1104 | -1.8124
-14 | -0.2508 | 0.11016 | -0.1246 | -2.2767
-13.5 | -0.2167 | 0.10609 | -0.1245 | -2.0426
-13 | -0.2032 | 0.09967 | -0.1276 | -2.0387
-12 | -0.2636 | 0.07448 | -0.1421 | -3.5392
-11.5 | -0.312 | 0.06446 | -0.1454 | -4.8402
-11 | -0.3668 | 0.05766 | -0.1432 | -6.3614
-10.5 | -0.535 | 0.04269 | -0.1235 | -12.5322
-10 | -0.5363 | 0.04072 | -0.116 | -13.1704
-9.5 | -0.5058 | 0.0351 | -0.1143 | -14.4103
-9 | -0.4734 | 0.03154 | -0.1116 | -15.0095
-8.5 | -0.4189 | 0.02846 | -0.112 | -14.7189
-8 | -0.3391 | 0.02567 | -0.116 | -13.21
-7.5 | -0.2645 | 0.02391 | -0.1187 | -11.0623
-7 | -0.218 | 0.0231 | -0.1174 | -9.4372
-6.5 | -0.185 | 0.02271 | -0.1142 | -8.1462
-6 | -0.1651 | 0.02196 | -0.1091 | -7.5182
-5.5 | -0.1424 | 0.02142 | -0.1041 | -6.648
-5 | -0.1833 | 0.02298 | -0.0884 | -7.9765
-4.5 | -0.2152 | 0.02388 | -0.0734 | -9.0117
-4 | -0.3178 | 0.02687 | -0.0464 | -11.8273
-2.5 | -0.2843 | 0.02515 | -0.0257 | -11.3042
-2 | -0.241 | 0.02693 | -0.0212 | -8.9491
-1.5 | -0.193 | 0.02948 | -0.0145 | -6.5468
-1 | -0.1941 | 0.03103 | -0.0041 | -6.2552
-0.5 | -0.1385 | 0.03186 | -0.0016 | -4.3471
0 | -0.0661 | 0.03161 | -0.0052 | -2.0911
0.5 | -0.052 | 0.03196 | 0.0008 | -1.627
1 | 0.0239 | 0.03169 | -0.003 | 0.75418
2 | 0.1019 | 0.03216 | -0.0019 | 3.1685
2.5 | 0.1687 | 0.03178 | -0.0042 | 5.3084
3 | 0.2466 | 0.03124 | -0.008 | 7.8937
4 | 0.3319 | 0.03163 | -0.0059 | 10.4932
4.5 | 0.4095 | 0.03078 | -0.0094 | 13.3041
5 | 0.4966 | 0.02946 | -0.0139 | 16.8568
7 | 0.7552 | 0.02248 | -0.0152 | 33.5943
7.5 | 0.8383 | 0.01965 | -0.0169 | 42.6616
8 | 0.8551 | 0.02083 | -0.0111 | 41.0514
8.5 | 0.8247 | 0.02463 | -0.0009 | 33.4836
9 | 0.7962 | 0.02953 | 0.0071 | 26.9624
9.5 | 0.8065 | 0.03266 | 0.0108 | 24.6938
10 | 0.8238 | 0.03523 | 0.0141 | 23.3835
10.5 | 0.8414 | 0.03825 | 0.0165 | 21.9974
11 | 0.864 | 0.04046 | 0.0195 | 21.3544
11.5 | 0.8902 | 0.04273 | 0.0219 | 20.8331
12 | 0.9249 | 0.04455 | 0.0243 | 20.7609
13 | 1 | 0.04836 | 0.0282 | 20.6782
13.5 | 1.0601 | 0.05152 | 0.0268 | 20.5765
14 | 1.0743 | 0.05703 | 0.027 | 18.8375
14.5 | 1.0755 | 0.06377 | 0.0273 | 16.8653
15 | 1.0618 | 0.07199 | 0.0273 | 14.7493
15.5 | 1.0358 | 0.08181 | 0.0259 | 12.661
16 | 1.0012 | 0.09342 | 0.0225 | 10.7172
16.5 | 0.9614 | 0.10703 | 0.0163 | 8.9825
17 | 0.9218 | 0.12239 | 0.0076 | 7.5317
17.5 | 0.7521 | 0.18465 | -0.028 | 4.0731
18 | 0.7891 | 0.18764 | -0.0268 | 4.2054
18.5 | 0.769 | 0.20331 | -0.0405 | 3.7824
19 | 0.7952 | 0.20822 | -0.0428 | 3.819
19.5 | 0.7928 | 0.21996 | -0.0517 | 3.6043

## 23. Re 250k Mach 0.50 (1)
BIGFOIL.COM POLAR EXPORT
NACA66-418
NACA66-418 |  |  |  | Cl Max: | 1.31 | at alpha= | 20 | deg
JavaFoil+Calcfoil stall+Eppler ext transition |  |  |  | L/D Max: | 65.551 | at alpha= | 3.5 | deg
Re: | 250000 |  |  | Cd Min: | 0.01214 | at alpha= | 0 | deg
Mach: | 0.5 |  |  | Cl=0 at alpha= | -3.5797 | deg
|  |  |  | @ Cl=0.1, Cd= | 0.014899
|  |  |  | @ Cl=0.4, Cd= | 0.012626
|  |  |  | @ Cl=0.6, Cd= | 0.012533
alpha (deg) | Cl | Cd | Cm | Cl/Cd
-20 | -0.924 | 0.26279 | -0.025 | -3.517
-19.5 | -0.897 | 0.25496 | -0.026 | -3.518
-19 | -0.868 | 0.25102 | -0.026 | -3.458
-18.5 | -0.84 | 0.24305 | -0.026 | -3.455
-18 | -0.812 | 0.2336 | -0.026 | -3.476
-17.5 | -0.785 | 0.23088 | -0.027 | -3.398
-17 | -0.757 | 0.22269 | -0.028 | -3.399
-16.5 | -0.728 | 0.21465 | -0.027 | -3.39
-16 | -0.7 | 0.20069 | -0.028 | -3.486
-15.5 | -0.672 | 0.19394 | -0.028 | -3.464
-15 | -0.644 | 0.20375 | -0.029 | -3.161
-14.5 | -0.616 | 0.18609 | -0.03 | -3.312
-14 | -0.589 | 0.18071 | -0.031 | -3.257
-13.5 | -0.559 | 0.17831 | -0.028 | -3.136
-13 | -0.531 | 0.16653 | -0.029 | -3.19
-12.5 | -0.503 | 0.16306 | -0.03 | -3.087
-12 | -0.475 | 0.15973 | -0.031 | -2.976
-11.5 | -0.447 | 0.1498 | -0.031 | -2.987
-11 | -0.419 | 0.15274 | -0.032 | -2.745
-10.5 | -0.391 | 0.129 | -0.03 | -3.028
-10 | -0.363 | 0.10732 | -0.031 | -3.379
-9.5 | -0.335 | 0.10246 | -0.031 | -3.265
-9 | -0.452 | 0.07277 | -0.032 | -6.212
-8.5 | -0.466 | 0.06409 | -0.033 | -7.273
-8 | -0.446 | 0.05824 | -0.035 | -7.652
-7.5 | -0.411 | 0.0536 | -0.037 | -7.67
-7 | -0.368 | 0.04966 | -0.038 | -7.419
-6.5 | -0.321 | 0.04663 | -0.038 | -6.876
-6 | -0.27 | 0.04387 | -0.039 | -6.146
-5.5 | -0.216 | 0.04145 | -0.041 | -5.221
-5 | -0.161 | 0.03938 | -0.042 | -4.098
-4.5 | -0.126 | 0.01626 | -0.087 | -7.742
-4 | -0.058 | 0.01583 | -0.088 | -3.65
-3.5 | 0.011 | 0.01535 | -0.09 | 0.72
-3 | 0.08 | 0.015 | -0.091 | 5.355
-2.5 | 0.151 | 0.01464 | -0.092 | 10.286
-2 | 0.215 | 0.01277 | -0.091 | 16.805
-1.5 | 0.283 | 0.01266 | -0.092 | 22.352
-1 | 0.351 | 0.01264 | -0.093 | 27.786
-0.5 | 0.42 | 0.01262 | -0.094 | 33.267
0 | 0.493 | 0.01214 | -0.096 | 40.587
0.5 | 0.56 | 0.01241 | -0.097 | 45.117
1 | 0.628 | 0.01262 | -0.099 | 49.779
1.5 | 0.695 | 0.01293 | -0.1 | 53.735
2 | 0.762 | 0.01324 | -0.101 | 57.572
2.5 | 0.828 | 0.01365 | -0.103 | 60.682
3 | 0.887 | 0.01404 | -0.104 | 63.202
3.5 | 0.949 | 0.01448 | -0.105 | 65.551
4 | 1.036 | 0.02247 | -0.11 | 46.103
4.5 | 1.096 | 0.02354 | -0.112 | 46.541
5 | 1.153 | 0.02476 | -0.113 | 46.557
5.5 | 1.206 | 0.02605 | -0.115 | 46.287
6 | 1.253 | 0.02741 | -0.116 | 45.707
6.5 | 1.075 | 0.04698 | -0.053 | 22.879
7 | 1.092 | 0.05124 | -0.052 | 21.315
7.5 | 1.089 | 0.05627 | -0.051 | 19.361
8 | 1.046 | 0.06355 | -0.051 | 16.453
8.5 | 0.676 | 0.09593 | -0.046 | 7.047
9 | 0.704 | 0.11452 | -0.05 | 6.145
9.5 | 0.731 | 0.12271 | -0.052 | 5.961
10 | 0.759 | 0.13167 | -0.053 | 5.763
10.5 | 0.786 | 0.13526 | -0.053 | 5.811
11 | 0.814 | 0.15559 | -0.06 | 5.235
11.5 | 0.842 | 0.15865 | -0.06 | 5.305
12 | 0.869 | 0.16382 | -0.061 | 5.302
12.5 | 0.896 | 0.17236 | -0.062 | 5.196
13 | 0.924 | 0.1727 | -0.065 | 5.348
13.5 | 0.951 | 0.18655 | -0.069 | 5.1
14 | 0.978 | 0.18599 | -0.07 | 5.26
14.5 | 1.005 | 0.20128 | -0.071 | 4.995
15 | 1.034 | 0.21336 | -0.076 | 4.848
15.5 | 1.061 | 0.21971 | -0.077 | 4.829
16 | 1.088 | 0.22606 | -0.079 | 4.815
16.5 | 1.117 | 0.22853 | -0.083 | 4.89
17 | 1.144 | 0.2397 | -0.084 | 4.773
17.5 | 1.171 | 0.24122 | -0.084 | 4.853
18 | 1.201 | 0.25644 | -0.089 | 4.682
18.5 | 1.227 | 0.26499 | -0.089 | 4.629
19 | 1.253 | 0.26555 | -0.09 | 4.719
19.5 | 1.279 | 0.279 | -0.091 | 4.585
20 | 1.31 | 0.28496 | -0.095 | 4.596

## 24. Re 250k Mach 0.50 (2)
BIGFOIL.COM POLAR EXPORT
NACA66-418
NACA66-418 |  |  |  | Cl Max: | 0.9103 | at alpha= | 12 | deg
XFOIL ncrit=9 |  |  |  | L/D Max: | 31.956 | at alpha= | 7.5 | deg
Re: | 250000 |  |  | Cd Min: | 0.2248 | at alpha= | -20 | deg
Mach: | 0.5 |  |  | Cl=0 at alpha= | 1.4996 | deg
|  |  |  | @ Cl=0.1, Cd= | 0.035084
|  |  |  | @ Cl=0.4, Cd= | 0.033865
|  |  |  | @ Cl=0.6, Cd= | 0.03133
alpha (deg) | Cl | Cd | Cm | Cl/Cd
-20 | -0.4294 | 0.2248 | -0.0539 | -1.9101
-19.5 | -0.4124 | 0.21838 | -0.0573 | -1.8885
-19 | -0.4195 | 0.21477 | -0.062 | -1.9533
-18.5 | -0.3745 | 0.20355 | -0.068 | -1.8398
-18 | -0.3338 | 0.19438 | -0.0784 | -1.7173
-17.5 | -0.32 | 0.18619 | -0.0936 | -1.7187
-17 | -0.2629 | 0.17496 | -0.0998 | -1.5026
-16.5 | -0.2277 | 0.16659 | -0.1081 | -1.3668
-16 | -0.2268 | 0.15859 | -0.1197 | -1.4301
-15.5 | -0.1845 | 0.14976 | -0.1223 | -1.232
-15 | -0.162 | 0.14356 | -0.1251 | -1.1284
-14.5 | -0.1789 | 0.13592 | -0.1332 | -1.3162
-14 | -0.1475 | 0.12845 | -0.1334 | -1.1483
-13 | -0.154 | 0.11345 | -0.1437 | -1.3574
-12.5 | -0.1196 | 0.10716 | -0.1426 | -1.1161
-12 | -0.1039 | 0.10124 | -0.1446 | -1.0263
-11.5 | -0.1616 | 0.07923 | -0.1576 | -2.0396
-11 | -0.1691 | 0.07019 | -0.1612 | -2.4092
-10.5 | -0.2208 | 0.05803 | -0.1668 | -3.8049
-10 | -0.2738 | 0.04967 | -0.1662 | -5.5124
-9.5 | -0.3168 | 0.04418 | -0.1612 | -7.1707
-9 | -0.3344 | 0.04004 | -0.1552 | -8.3516
-8.5 | -0.342 | 0.03694 | -0.1482 | -9.2583
-8 | -0.3341 | 0.03357 | -0.1421 | -9.9523
-7.5 | -0.2993 | 0.03091 | -0.1384 | -9.683
-7 | -0.2366 | 0.02863 | -0.1373 | -8.2641
-6.5 | -0.1701 | 0.02728 | -0.1365 | -6.2353
-6 | -0.1617 | 0.02802 | -0.1275 | -5.7709
-5.5 | -0.157 | 0.02814 | -0.1181 | -5.5792
-5 | -0.1403 | 0.02765 | -0.1106 | -5.0741
-4.5 | -0.2918 | 0.03163 | -0.0754 | -9.2254
-4 | -0.2738 | 0.03069 | -0.0678 | -8.9215
-3.5 | -0.3616 | 0.03202 | -0.0436 | -11.2929
-3 | -0.331 | 0.03097 | -0.0381 | -10.6878
-2.5 | -0.3298 | 0.03086 | -0.0285 | -10.687
-2 | -0.3297 | 0.02751 | -0.0194 | -11.9847
-1.5 | -0.2611 | 0.0304 | -0.0145 | -8.5888
-1 | -0.2546 | 0.03295 | -0.0018 | -7.7269
-0.5 | -0.2038 | 0.03494 | 0.0048 | -5.8329
0 | -0.1652 | 0.03564 | 0.01 | -4.6352
0.5 | -0.0867 | 0.03547 | 0.0075 | -2.4443
1 | -0.0584 | 0.03524 | 0.0107 | -1.6572
2 | 0.0585 | 0.03499 | 0.0105 | 1.6719
3 | 0.1605 | 0.03522 | 0.0104 | 4.5571
3.5 | 0.2452 | 0.03458 | 0.0062 | 7.0908
4.5 | 0.3875 | 0.03362 | 0.0027 | 11.5259
5 | 0.4201 | 0.03426 | 0.0057 | 12.2621
5.5 | 0.5076 | 0.03283 | 0.0031 | 15.4615
6 | 0.5749 | 0.03204 | 0.0028 | 17.9432
6.5 | 0.6598 | 0.02964 | 0.0018 | 22.2605
7 | 0.7476 | 0.02695 | 0.0013 | 27.7403
7.5 | 0.8136 | 0.02546 | 0.0043 | 31.956
8 | 0.7922 | 0.02934 | 0.0135 | 27.0007
8.5 | 0.7602 | 0.03494 | 0.021 | 21.7573
9 | 0.7642 | 0.03943 | 0.0246 | 19.3812
9.5 | 0.7767 | 0.04316 | 0.0283 | 17.9958
10 | 0.7958 | 0.0468 | 0.0312 | 17.0043
10.5 | 0.8203 | 0.05039 | 0.0335 | 16.279
11 | 0.8592 | 0.05324 | 0.0357 | 16.1382
11.5 | 0.8916 | 0.05667 | 0.0385 | 15.7332
12 | 0.9103 | 0.06186 | 0.0402 | 14.7155
12.5 | 0.9082 | 0.06913 | 0.041 | 13.1376
13 | 0.8871 | 0.07828 | 0.0406 | 11.3324
13.5 | 0.86 | 0.08941 | 0.0371 | 9.6186
14 | 0.8241 | 0.10201 | 0.0319 | 8.0786
14.5 | 0.7862 | 0.11688 | 0.0234 | 6.7266
15 | 0.7485 | 0.13327 | 0.0137 | 5.6164
16 | 0.7317 | 0.1611 | -0.0042 | 4.5419
16.5 | 0.7238 | 0.18169 | -0.0177 | 3.9837
17 | 0.754 | 0.19449 | -0.0228 | 3.8768

## 25. Re 500k Mach 0.00 (1)
BIGFOIL.COM POLAR EXPORT
NACA66-418
NACA66-418 |  |  |  | Cl Max: | 1.513 | at alpha= | 11.5 | deg
JavaFoil+Calcfoil stall+Eppler ext transition |  |  |  | L/D Max: | 101.456 | at alpha= | 4 | deg
Re: | 500000 |  |  | Cd Min: | 0.00769 | at alpha= | 0 | deg
Mach: | 0 |  |  | Cl=0 at alpha= | -3.582 | deg
|  |  |  | @ Cl=0.1, Cd= | 0.009715
|  |  |  | @ Cl=0.4, Cd= | 0.0078658
|  |  |  | @ Cl=0.6, Cd= | 0.0079867
alpha (deg) | Cl | Cd | Cm | Cl/Cd
-20 | -0.854 | 0.18847 | -0.016 | -4.531
-19.5 | -0.87 | 0.1801 | -0.017 | -4.83
-19 | -0.884 | 0.17207 | -0.017 | -5.138
-18.5 | -0.896 | 0.16075 | -0.018 | -5.574
-18 | -0.906 | 0.15373 | -0.019 | -5.893
-17.5 | -0.909 | 0.14847 | -0.02 | -6.122
-17 | -0.905 | 0.13994 | -0.02 | -6.469
-16.5 | -0.899 | 0.13149 | -0.021 | -6.834
-16 | -0.889 | 0.12352 | -0.021 | -7.2
-15.5 | -0.878 | 0.11814 | -0.022 | -7.428
-15 | -0.864 | 0.11103 | -0.023 | -7.778
-14.5 | -0.847 | 0.10451 | -0.024 | -8.107
-14 | -0.829 | 0.09961 | -0.025 | -8.317
-13.5 | -0.807 | 0.09419 | -0.025 | -8.566
-13 | -0.783 | 0.08818 | -0.026 | -8.879
-12.5 | -0.756 | 0.08369 | -0.027 | -9.038
-12 | -0.728 | 0.07931 | -0.028 | -9.176
-11.5 | -0.696 | 0.07389 | -0.028 | -9.427
-11 | -0.663 | 0.06966 | -0.029 | -9.522
-10.5 | -0.628 | 0.06599 | -0.03 | -9.516
-10 | -0.591 | 0.06215 | -0.031 | -9.502
-9.5 | -0.552 | 0.05845 | -0.033 | -9.44
-9 | -0.512 | 0.05457 | -0.035 | -9.378
-8.5 | -0.561 | 0.01584 | -0.067 | -35.414
-8 | -0.509 | 0.01532 | -0.069 | -33.227
-7.5 | -0.456 | 0.01467 | -0.07 | -31.062
-7 | -0.401 | 0.01422 | -0.071 | -28.168
-6.5 | -0.345 | 0.01373 | -0.073 | -25.094
-6 | -0.287 | 0.01326 | -0.074 | -21.668
-5.5 | -0.229 | 0.01289 | -0.076 | -17.778
-5 | -0.17 | 0.01252 | -0.077 | -13.6
-4.5 | -0.111 | 0.01223 | -0.079 | -9.057
-4 | -0.051 | 0.01156 | -0.08 | -4.39
-3.5 | 0.01 | 0.01149 | -0.081 | 0.844
-3 | 0.07 | 0.01121 | -0.082 | 6.284
-2.5 | 0.13 | 0.00822 | -0.082 | 15.833
-2 | 0.191 | 0.00812 | -0.084 | 23.474
-1.5 | 0.251 | 0.00807 | -0.085 | 31.158
-1 | 0.313 | 0.008 | -0.086 | 39.05
-0.5 | 0.374 | 0.00798 | -0.088 | 46.867
0 | 0.44 | 0.00769 | -0.089 | 57.179
0.5 | 0.5 | 0.00779 | -0.09 | 64.228
1 | 0.56 | 0.0079 | -0.092 | 70.903
1.5 | 0.62 | 0.00803 | -0.093 | 77.312
2 | 0.68 | 0.00817 | -0.094 | 83.261
2.5 | 0.74 | 0.00833 | -0.095 | 88.797
3 | 0.794 | 0.0085 | -0.097 | 93.376
3.5 | 0.851 | 0.00871 | -0.098 | 97.662
4 | 0.907 | 0.00894 | -0.099 | 101.456
4.5 | 0.969 | 0.01657 | -0.101 | 58.487
5 | 1.024 | 0.01723 | -0.102 | 59.44
5.5 | 1.078 | 0.0179 | -0.104 | 60.229
6 | 1.13 | 0.01862 | -0.105 | 60.69
6.5 | 1.18 | 0.01927 | -0.106 | 61.23
7 | 1.227 | 0.02012 | -0.107 | 60.968
7.5 | 1.272 | 0.02098 | -0.108 | 60.613
8 | 1.314 | 0.02188 | -0.109 | 60.032
8.5 | 1.353 | 0.02275 | -0.11 | 59.448
9 | 1.389 | 0.02364 | -0.111 | 58.74
9.5 | 1.421 | 0.02477 | -0.112 | 57.376
10 | 1.45 | 0.02576 | -0.113 | 56.301
10.5 | 1.475 | 0.02704 | -0.114 | 54.555
11 | 1.496 | 0.02829 | -0.115 | 52.897
11.5 | 1.513 | 0.02914 | -0.116 | 51.913
12 | 1.278 | 0.08047 | -0.057 | 15.884
12.5 | 1.29 | 0.08517 | -0.061 | 15.145
13 | 1.293 | 0.09142 | -0.058 | 14.149
13.5 | 1.292 | 0.09666 | -0.058 | 13.369
14 | 1.287 | 0.1031 | -0.057 | 12.483
14.5 | 1.279 | 0.10897 | -0.058 | 11.732
15 | 1.266 | 0.11672 | -0.057 | 10.849
15.5 | 1.251 | 0.12377 | -0.057 | 10.11
16 | 1.233 | 0.13094 | -0.055 | 9.417
16.5 | 1.213 | 0.13752 | -0.055 | 8.82

## 26. Re 500k Mach 0.00 (2)
BIGFOIL.COM POLAR EXPORT
NACA66-418
NACA66-418 |  |  |  | Cl Max: | 1.2279 | at alpha= | 16.5 | deg
XFOIL ncrit=9 |  |  |  | L/D Max: | 90.9873 | at alpha= | 6 | deg
Re: | 500000 |  |  | Cd Min: | 0.14102 | at alpha= | 20 | deg
Mach: | 0 |  |  | Cl=0 at alpha= | -2.8392 | deg
|  |  |  | @ Cl=0.1, Cd= | 0.012182
|  |  |  | @ Cl=0.4, Cd= | 0.013282
|  |  |  | @ Cl=0.6, Cd= | 0.013055
alpha (deg) | Cl | Cd | Cm | Cl/Cd
-16.5 | -0.3262 | 0.14101 | -0.0915 | -2.3133
-16 | -0.3075 | 0.13021 | -0.0999 | -2.3616
-15.5 | -0.2783 | 0.1243 | -0.1056 | -2.2389
-15 | -0.2658 | 0.11725 | -0.1099 | -2.267
-14.5 | -0.3759 | 0.08405 | -0.1306 | -4.4723
-14 | -0.4446 | 0.07209 | -0.1355 | -6.1673
-13.5 | -0.498 | 0.06472 | -0.1347 | -7.6947
-13 | -0.5459 | 0.05946 | -0.1304 | -9.181
-12 | -0.6244 | 0.03762 | -0.1187 | -16.5976
-11.5 | -0.6345 | 0.03067 | -0.1121 | -20.688
-11 | -0.6055 | 0.02789 | -0.1098 | -21.7103
-10.5 | -0.5635 | 0.02546 | -0.1091 | -22.1328
-10 | -0.5192 | 0.02373 | -0.1085 | -21.8795
-9.5 | -0.4646 | 0.022 | -0.1092 | -21.1182
-9 | -0.4122 | 0.02072 | -0.1095 | -19.8938
-8.5 | -0.3623 | 0.01969 | -0.1094 | -18.4002
-8 | -0.3146 | 0.01815 | -0.1089 | -17.3333
-7.5 | -0.2769 | 0.01726 | -0.1071 | -16.0429
-7 | -0.2404 | 0.01642 | -0.1049 | -14.6407
-6.5 | -0.2049 | 0.01564 | -0.1025 | -13.101
-6 | -0.1778 | 0.01469 | -0.0988 | -12.1035
-5.5 | -0.1445 | 0.01414 | -0.0958 | -10.2192
-5 | -0.119 | 0.0136 | -0.0912 | -8.75
-4.5 | -0.1039 | 0.01265 | -0.0849 | -8.2134
-4 | -0.1099 | 0.01032 | -0.0757 | -10.6492
-3.5 | -0.0708 | 0.00997 | -0.0732 | -7.1013
-3 | -0.0172 | 0.01043 | -0.0731 | -1.6491
-2.5 | 0.0363 | 0.01127 | -0.0723 | 3.2209
-2 | 0.0899 | 0.01206 | -0.0716 | 7.4544
-1.5 | 0.1439 | 0.01271 | -0.0711 | 11.3218
-1 | 0.1986 | 0.01299 | -0.0712 | 15.2887
-0.5 | 0.2549 | 0.01309 | -0.0719 | 19.4729
0 | 0.3127 | 0.01315 | -0.0733 | 23.7795
0.5 | 0.364 | 0.01326 | -0.0736 | 27.451
1 | 0.4137 | 0.01329 | -0.0733 | 31.1287
1.5 | 0.4693 | 0.01326 | -0.0739 | 35.3922
2 | 0.5303 | 0.01311 | -0.0756 | 40.45
2.5 | 0.5911 | 0.01306 | -0.0773 | 45.2603
3 | 0.6394 | 0.01303 | -0.0765 | 49.0714
3.5 | 0.7046 | 0.01261 | -0.0788 | 55.8763
4 | 0.7638 | 0.01197 | -0.0797 | 63.8095
4.5 | 0.8242 | 0.01135 | -0.0807 | 72.6167
5 | 0.8736 | 0.01065 | -0.0794 | 82.0282
5.5 | 0.9117 | 0.01032 | -0.076 | 88.343
6 | 0.9308 | 0.01023 | -0.0688 | 90.9873
6.5 | 0.9046 | 0.01163 | -0.054 | 77.7816
7 | 0.8809 | 0.01414 | -0.0418 | 62.2984
7.5 | 0.8603 | 0.01712 | -0.0314 | 50.2512
8 | 0.8485 | 0.02032 | -0.0233 | 41.7569
8.5 | 0.8411 | 0.0238 | -0.0166 | 35.3403
9 | 0.8655 | 0.02566 | -0.0138 | 33.7295
9.5 | 0.8942 | 0.02729 | -0.0116 | 32.7666
10 | 0.9171 | 0.02946 | -0.009 | 31.1303
10.5 | 0.9461 | 0.03127 | -0.0072 | 30.2558
11 | 0.9697 | 0.03343 | -0.005 | 29.0069
11.5 | 0.9877 | 0.03623 | -0.0025 | 27.2619
12 | 1.0134 | 0.03842 | -0.0007 | 26.3769
12.5 | 1.0393 | 0.04074 | 0.0009 | 25.5106
13 | 1.0635 | 0.04314 | 0.0025 | 24.6523
13.5 | 1.0936 | 0.04553 | 0.0038 | 24.0193
14 | 1.1187 | 0.0479 | 0.0054 | 23.3549
14.5 | 1.144 | 0.05035 | 0.007 | 22.721
15 | 1.165 | 0.05293 | 0.0091 | 22.0102
15.5 | 1.1792 | 0.05556 | 0.0115 | 21.2239
16 | 1.2044 | 0.05907 | 0.0111 | 20.3894
16.5 | 1.2279 | 0.06351 | 0.0111 | 19.334
17 | 1.2271 | 0.06945 | 0.0112 | 17.6688
17.5 | 1.2193 | 0.07668 | 0.0107 | 15.9011
18 | 1.2057 | 0.08493 | 0.0093 | 14.1964
18.5 | 1.1844 | 0.09484 | 0.0065 | 12.4884
19 | 1.1588 | 0.10603 | 0.002 | 10.929
19.5 | 1.1235 | 0.11976 | -0.0048 | 9.3813
20 | 1.0584 | 0.14102 | -0.0175 | 7.5053

## 27. Re 500k Mach 0.10 (1)
BIGFOIL.COM POLAR EXPORT
NACA66-418
NACA66-418 |  |  |  | Cl Max: | 1.508 | at alpha= | 11.5 | deg
JavaFoil+Calcfoil stall+Eppler ext transition |  |  |  | L/D Max: | 101.186 | at alpha= | 4 | deg
Re: | 500000 |  |  | Cd Min: | 0.00772 | at alpha= | 0 | deg
Mach: | 0.1 |  |  | Cl=0 at alpha= | -3.582 | deg
|  |  |  | @ Cl=0.1, Cd= | 0.0098097
|  |  |  | @ Cl=0.4, Cd= | 0.0079081
|  |  |  | @ Cl=0.6, Cd= | 0.008014
alpha (deg) | Cl | Cd | Cm | Cl/Cd
-20 | -0.815 | 0.19175 | -0.016 | -4.249
-19.5 | -0.834 | 0.18323 | -0.017 | -4.554
-19 | -0.852 | 0.17413 | -0.017 | -4.894
-18.5 | -0.868 | 0.16352 | -0.018 | -5.309
-18 | -0.881 | 0.15531 | -0.019 | -5.675
-17.5 | -0.888 | 0.14835 | -0.019 | -5.983
-17 | -0.887 | 0.14063 | -0.02 | -6.304
-16.5 | -0.882 | 0.13289 | -0.02 | -6.64
-16 | -0.876 | 0.12604 | -0.021 | -6.948
-15.5 | -0.867 | 0.12119 | -0.022 | -7.15
-15 | -0.854 | 0.11167 | -0.023 | -7.649
-14.5 | -0.84 | 0.10578 | -0.024 | -7.938
-14 | -0.823 | 0.10055 | -0.025 | -8.18
-13.5 | -0.802 | 0.09488 | -0.025 | -8.456
-13 | -0.78 | 0.0893 | -0.026 | -8.731
-12.5 | -0.754 | 0.08364 | -0.027 | -9.021
-12 | -0.726 | 0.07956 | -0.028 | -9.131
-11.5 | -0.696 | 0.07464 | -0.029 | -9.33
-11 | -0.664 | 0.07057 | -0.029 | -9.403
-10.5 | -0.629 | 0.06601 | -0.03 | -9.522
-10 | -0.592 | 0.06219 | -0.031 | -9.512
-9.5 | -0.553 | 0.05875 | -0.032 | -9.409
-9 | -0.513 | 0.05487 | -0.035 | -9.351
-8.5 | -0.563 | 0.016 | -0.067 | -35.163
-8 | -0.511 | 0.01539 | -0.069 | -33.186
-7.5 | -0.457 | 0.01473 | -0.07 | -31.053
-7 | -0.402 | 0.01427 | -0.072 | -28.193
-6.5 | -0.346 | 0.01379 | -0.073 | -25.092
-6 | -0.289 | 0.01336 | -0.075 | -21.604
-5.5 | -0.23 | 0.01295 | -0.076 | -17.774
-5 | -0.171 | 0.01263 | -0.077 | -13.55
-4.5 | -0.111 | 0.01231 | -0.079 | -9.04
-4 | -0.051 | 0.01135 | -0.08 | -4.491
-3.5 | 0.01 | 0.01154 | -0.081 | 0.845
-3 | 0.071 | 0.01125 | -0.083 | 6.289
-2.5 | 0.131 | 0.00827 | -0.083 | 15.802
-2 | 0.192 | 0.00817 | -0.084 | 23.451
-1.5 | 0.253 | 0.00812 | -0.085 | 31.108
-1 | 0.314 | 0.00805 | -0.087 | 39.018
-0.5 | 0.375 | 0.00802 | -0.088 | 46.831
0 | 0.442 | 0.00772 | -0.089 | 57.197
0.5 | 0.502 | 0.00782 | -0.091 | 64.264
1 | 0.563 | 0.00794 | -0.092 | 70.904
1.5 | 0.623 | 0.00806 | -0.093 | 77.297
2 | 0.683 | 0.00822 | -0.094 | 83.165
2.5 | 0.743 | 0.00838 | -0.096 | 88.701
3 | 0.798 | 0.00856 | -0.097 | 93.168
3.5 | 0.855 | 0.00876 | -0.098 | 97.521
4 | 0.911 | 0.009 | -0.099 | 101.186
4.5 | 0.974 | 0.01668 | -0.102 | 58.364
5 | 1.029 | 0.01734 | -0.103 | 59.311
5.5 | 1.083 | 0.01803 | -0.104 | 60.044
6 | 1.135 | 0.01877 | -0.105 | 60.474
6.5 | 1.184 | 0.01932 | -0.106 | 61.288
7 | 1.231 | 0.02021 | -0.108 | 60.927
7.5 | 1.276 | 0.0212 | -0.109 | 60.187
8 | 1.318 | 0.02203 | -0.11 | 59.808
8.5 | 1.356 | 0.02297 | -0.111 | 59.033
9 | 1.391 | 0.02389 | -0.112 | 58.219
9.5 | 1.423 | 0.02506 | -0.113 | 56.769
10 | 1.45 | 0.02615 | -0.114 | 55.457
10.5 | 1.474 | 0.02737 | -0.115 | 53.861
11 | 1.493 | 0.02853 | -0.115 | 52.333
11.5 | 1.508 | 0.03 | -0.116 | 50.271
12 | 1.272 | 0.08097 | -0.057 | 15.711
12.5 | 1.28 | 0.08595 | -0.058 | 14.893
13 | 1.284 | 0.09187 | -0.058 | 13.973
13.5 | 1.279 | 0.0978 | -0.057 | 13.074
14 | 1.27 | 0.10482 | -0.056 | 12.117
14.5 | 1.258 | 0.11056 | -0.057 | 11.381
15 | 1.242 | 0.11752 | -0.056 | 10.572
15.5 | 1.223 | 0.12569 | -0.055 | 9.732
16 | 1.202 | 0.13213 | -0.056 | 9.094
16.5 | 1.177 | 0.1394 | -0.056 | 8.446

## 28. Re 500k Mach 0.10 (2)
BIGFOIL.COM POLAR EXPORT
NACA66-418
NACA66-418 |  |  |  | Cl Max: | 1.2139 | at alpha= | 16.5 | deg
XFOIL ncrit=9 |  |  |  | L/D Max: | 90.2039 | at alpha= | 6 | deg
Re: | 500000 |  |  | Cd Min: | 0.16554 | at alpha= | 20 | deg
Mach: | 0.1 |  |  | Cl=0 at alpha= | -2.8277 | deg
|  |  |  | @ Cl=0.1, Cd= | 0.012245
|  |  |  | @ Cl=0.4, Cd= | 0.01341
|  |  |  | @ Cl=0.6, Cd= | 0.0132
alpha (deg) | Cl | Cd | Cm | Cl/Cd
-16.5 | -0.3197 | 0.14145 | -0.0931 | -2.2602
-16 | -0.2997 | 0.13102 | -0.1012 | -2.2874
-15.5 | -0.272 | 0.12525 | -0.1064 | -2.1717
-15 | -0.2601 | 0.11841 | -0.1102 | -2.1966
-13 | -0.5538 | 0.05483 | -0.1329 | -10.1003
-12.5 | -0.5326 | 0.05041 | -0.1324 | -10.5654
-12 | -0.6069 | 0.03869 | -0.1221 | -15.6862
-11.5 | -0.6239 | 0.03188 | -0.115 | -19.5703
-11 | -0.6013 | 0.02867 | -0.1118 | -20.9731
-10.5 | -0.5634 | 0.02602 | -0.1105 | -21.6526
-10 | -0.5201 | 0.02414 | -0.1097 | -21.5452
-9.5 | -0.4663 | 0.02231 | -0.1103 | -20.9009
-9 | -0.4128 | 0.02095 | -0.1106 | -19.7041
-8.5 | -0.3635 | 0.01993 | -0.1103 | -18.2388
-8 | -0.3129 | 0.01833 | -0.1102 | -17.0704
-7.5 | -0.2748 | 0.01742 | -0.1083 | -15.775
-7 | -0.238 | 0.01656 | -0.1062 | -14.372
-6.5 | -0.2014 | 0.01583 | -0.1039 | -12.7227
-6 | -0.1752 | 0.01481 | -0.1 | -11.8298
-5.5 | -0.1416 | 0.01423 | -0.097 | -9.9508
-5 | -0.115 | 0.01367 | -0.0926 | -8.4126
-4.5 | -0.0992 | 0.01283 | -0.0863 | -7.7319
-4 | -0.1071 | 0.01055 | -0.0767 | -10.1517
-3.5 | -0.0724 | 0.01 | -0.0735 | -7.24
-3 | -0.0185 | 0.01049 | -0.0733 | -1.7636
-2.5 | 0.0352 | 0.01132 | -0.0725 | 3.1095
-2 | 0.0892 | 0.01211 | -0.0718 | 7.3658
-1.5 | 0.1436 | 0.01279 | -0.0713 | 11.2275
-1 | 0.1987 | 0.01307 | -0.0714 | 15.2028
-0.5 | 0.2555 | 0.01318 | -0.0721 | 19.3854
0 | 0.3134 | 0.01328 | -0.0734 | 23.5994
0.5 | 0.3627 | 0.01341 | -0.0734 | 27.047
1 | 0.4133 | 0.01341 | -0.0732 | 30.8203
1.5 | 0.4701 | 0.01336 | -0.074 | 35.1871
2 | 0.532 | 0.0132 | -0.0757 | 40.303
2.5 | 0.5888 | 0.01322 | -0.0766 | 44.5386
3 | 0.6403 | 0.01313 | -0.0764 | 48.7662
3.5 | 0.7076 | 0.01269 | -0.079 | 55.7604
4 | 0.7661 | 0.01205 | -0.0796 | 63.5768
4.5 | 0.8262 | 0.01143 | -0.0805 | 72.2835
5 | 0.8768 | 0.0107 | -0.0793 | 81.9439
5.5 | 0.9127 | 0.01038 | -0.0753 | 87.9287
6 | 0.9291 | 0.0103 | -0.0676 | 90.2039
6.5 | 0.9018 | 0.01184 | -0.0526 | 76.1655
7 | 0.8777 | 0.01445 | -0.0405 | 60.7405
7.5 | 0.8568 | 0.0175 | -0.0302 | 48.96
8 | 0.8449 | 0.02075 | -0.0222 | 40.7181
8.5 | 0.8389 | 0.0242 | -0.0156 | 34.6653
9 | 0.8641 | 0.02607 | -0.0129 | 33.1454
9.5 | 0.893 | 0.02772 | -0.0107 | 32.215
10 | 0.9159 | 0.02993 | -0.0081 | 30.6014
10.5 | 0.9449 | 0.03181 | -0.0063 | 29.7045
11 | 0.9675 | 0.03408 | -0.004 | 28.3891
11.5 | 0.9862 | 0.03686 | -0.0015 | 26.7553
12 | 1.0122 | 0.03912 | 0.0003 | 25.8742
12.5 | 1.038 | 0.0415 | 0.0019 | 25.012
13 | 1.0628 | 0.04396 | 0.0035 | 24.1765
13.5 | 1.0933 | 0.04635 | 0.0049 | 23.5879
14 | 1.1193 | 0.04879 | 0.0064 | 22.9412
14.5 | 1.1449 | 0.05142 | 0.0079 | 22.2657
15 | 1.1653 | 0.05421 | 0.01 | 21.496
15.5 | 1.176 | 0.057 | 0.0129 | 20.6316
16 | 1.201 | 0.06067 | 0.0125 | 19.7956
16.5 | 1.2139 | 0.06611 | 0.0126 | 18.3618
17 | 1.2086 | 0.07285 | 0.0124 | 16.5903
17.5 | 1.195 | 0.08109 | 0.0114 | 14.7367
18 | 1.1749 | 0.09062 | 0.0091 | 12.9651
18.5 | 1.1458 | 0.10225 | 0.0049 | 11.2059
19 | 1.1096 | 0.11598 | -0.0017 | 9.5672
19.5 | 1.0592 | 0.13387 | -0.0121 | 7.9122
20 | 0.9633 | 0.16554 | -0.0326 | 5.8191

## 29. Re 500k Mach 0.25 (1)
BIGFOIL.COM POLAR EXPORT
NACA66-418
NACA66-418 |  |  |  | Cl Max: | 1.455 | at alpha= | 10.5 | deg
JavaFoil+Calcfoil stall+Eppler ext transition |  |  |  | L/D Max: | 96.886 | at alpha= | 3.5 | deg
Re: | 500000 |  |  | Cd Min: | 0.00789 | at alpha= | 0 | deg
Mach: | 0.25 |  |  | Cl=0 at alpha= | -3.5806 | deg
|  |  |  | @ Cl=0.1, Cd= | 0.010155
|  |  |  | @ Cl=0.4, Cd= | 0.0081472
|  |  |  | @ Cl=0.6, Cd= | 0.0081856
alpha (deg) | Cl | Cd | Cm | Cl/Cd
-19.5 | -0.511 | 0.23125 | -0.017 | -2.209
-19 | -0.566 | 0.20949 | -0.017 | -2.703
-18.5 | -0.617 | 0.19713 | -0.017 | -3.132
-18 | -0.665 | 0.18495 | -0.018 | -3.593
-17.5 | -0.7 | 0.16968 | -0.019 | -4.126
-17 | -0.724 | 0.15746 | -0.02 | -4.6
-16.5 | -0.742 | 0.14803 | -0.02 | -5.015
-16 | -0.756 | 0.13713 | -0.021 | -5.515
-15.5 | -0.766 | 0.12948 | -0.022 | -5.917
-15 | -0.771 | 0.12052 | -0.022 | -6.4
-14.5 | -0.773 | 0.11464 | -0.024 | -6.739
-14 | -0.769 | 0.1069 | -0.024 | -7.194
-13.5 | -0.761 | 0.10011 | -0.025 | -7.601
-13 | -0.749 | 0.09297 | -0.026 | -8.055
-12.5 | -0.733 | 0.08747 | -0.027 | -8.377
-12 | -0.712 | 0.08209 | -0.028 | -8.676
-11.5 | -0.688 | 0.07657 | -0.029 | -8.988
-11 | -0.66 | 0.07239 | -0.03 | -9.124
-10.5 | -0.629 | 0.0678 | -0.031 | -9.283
-10 | -0.595 | 0.06353 | -0.031 | -9.37
-9.5 | -0.559 | 0.05976 | -0.033 | -9.348
-9 | -0.519 | 0.05612 | -0.034 | -9.255
-8.5 | -0.478 | 0.05265 | -0.036 | -9.086
-8 | -0.435 | 0.04953 | -0.037 | -8.782
-7.5 | -0.466 | 0.01528 | -0.072 | -30.519
-7 | -0.411 | 0.01472 | -0.074 | -27.917
-6.5 | -0.354 | 0.01417 | -0.075 | -24.968
-6 | -0.295 | 0.01375 | -0.077 | -21.473
-5.5 | -0.236 | 0.01337 | -0.078 | -17.637
-5 | -0.175 | 0.01293 | -0.079 | -13.564
-4.5 | -0.114 | 0.01198 | -0.081 | -9.526
-4 | -0.052 | 0.0121 | -0.082 | -4.322
-3.5 | 0.01 | 0.01178 | -0.083 | 0.849
-3 | 0.073 | 0.01147 | -0.085 | 6.328
-2.5 | 0.134 | 0.0085 | -0.084 | 15.757
-2 | 0.196 | 0.00838 | -0.086 | 23.428
-1.5 | 0.259 | 0.00831 | -0.087 | 31.15
-1 | 0.322 | 0.00827 | -0.089 | 38.921
-0.5 | 0.385 | 0.00822 | -0.09 | 46.786
0 | 0.453 | 0.00789 | -0.091 | 57.423
0.5 | 0.515 | 0.008 | -0.093 | 64.374
1 | 0.577 | 0.00813 | -0.094 | 71.009
1.5 | 0.639 | 0.00828 | -0.095 | 77.159
2 | 0.7 | 0.00845 | -0.097 | 82.907
2.5 | 0.762 | 0.00862 | -0.098 | 88.31
3 | 0.818 | 0.00881 | -0.099 | 92.814
3.5 | 0.876 | 0.00904 | -0.1 | 96.886
4 | 0.94 | 0.01665 | -0.103 | 56.477
4.5 | 0.998 | 0.01732 | -0.104 | 57.609
5 | 1.054 | 0.01806 | -0.105 | 58.342
5.5 | 1.108 | 0.01881 | -0.106 | 58.907
6 | 1.16 | 0.0196 | -0.108 | 59.201
6.5 | 1.209 | 0.02045 | -0.109 | 59.12
7 | 1.255 | 0.02136 | -0.11 | 58.764
7.5 | 1.297 | 0.02214 | -0.111 | 58.59
8 | 1.336 | 0.02322 | -0.113 | 57.549
8.5 | 1.371 | 0.02428 | -0.114 | 56.44
9 | 1.4 | 0.0254 | -0.115 | 55.109
9.5 | 1.424 | 0.02649 | -0.116 | 53.777
10 | 1.207 | 0.06475 | -0.06 | 18.635
10.5 | 1.455 | 0.02894 | -0.117 | 50.263
11 | 1.225 | 0.07404 | -0.061 | 16.549
11.5 | 1.225 | 0.07968 | -0.058 | 15.37
12 | 1.219 | 0.08618 | -0.056 | 14.142
12.5 | 1.208 | 0.09265 | -0.056 | 13.043
13 | 1.192 | 0.0981 | -0.055 | 12.147
13.5 | 1.162 | 0.10574 | -0.054 | 10.993
14 | 1.126 | 0.1136 | -0.054 | 9.916
14.5 | 1.084 | 0.12039 | -0.053 | 9.003
15 | 1.035 | 0.13331 | -0.052 | 7.765
15.5 | 0.981 | 0.14187 | -0.052 | 6.917

## 30. Re 500k Mach 0.25 (2)
BIGFOIL.COM POLAR EXPORT
NACA66-418
NACA66-418 |  |  |  | Cl Max: | 1.146 | at alpha= | 15.5 | deg
XFOIL ncrit=9 |  |  |  | L/D Max: | 85.6127 | at alpha= | 5.5 | deg
Re: | 500000 |  |  | Cd Min: | 0.22279 | at alpha= | 20 | deg
Mach: | 0.25 |  |  | Cl=0 at alpha= | -2.7568 | deg
|  |  |  | @ Cl=0.1, Cd= | 0.012632
|  |  |  | @ Cl=0.4, Cd= | 0.014046
|  |  |  | @ Cl=0.6, Cd= | 0.013937
alpha (deg) | Cl | Cd | Cm | Cl/Cd
-16 | -0.2694 | 0.13559 | -0.1059 | -1.9869
-15.5 | -0.2486 | 0.13042 | -0.1085 | -1.9061
-15 | -0.2371 | 0.12402 | -0.1114 | -1.9118
-14.5 | -0.2646 | 0.10812 | -0.1207 | -2.4473
-13.5 | -0.26 | 0.09333 | -0.1257 | -2.7858
-13 | -0.2874 | 0.07846 | -0.1341 | -3.663
-12.5 | -0.4798 | 0.05024 | -0.1412 | -9.5502
-12 | -0.5086 | 0.04415 | -0.1376 | -11.5198
-11.5 | -0.5373 | 0.03826 | -0.132 | -14.0434
-11 | -0.5497 | 0.03361 | -0.126 | -16.3553
-10.5 | -0.5427 | 0.02964 | -0.121 | -18.3097
-10 | -0.5144 | 0.02668 | -0.118 | -19.2804
-9.5 | -0.4721 | 0.02434 | -0.1166 | -19.3961
-9 | -0.4178 | 0.02237 | -0.1166 | -18.6768
-8.5 | -0.3633 | 0.02094 | -0.1166 | -17.3496
-8 | -0.3059 | 0.01935 | -0.1168 | -15.8088
-7.5 | -0.264 | 0.01829 | -0.1151 | -14.4341
-7 | -0.225 | 0.01738 | -0.1129 | -12.9459
-6.5 | -0.1884 | 0.01658 | -0.1104 | -11.3631
-6 | -0.1613 | 0.0155 | -0.1063 | -10.4065
-5.5 | -0.1272 | 0.01481 | -0.1032 | -8.5888
-5 | -0.0959 | 0.01411 | -0.0995 | -6.7966
-4.5 | -0.0725 | 0.01349 | -0.0942 | -5.3744
-4 | -0.0895 | 0.01173 | -0.0825 | -7.63
-3.5 | -0.0818 | 0.01025 | -0.0746 | -7.9805
-3 | -0.0269 | 0.01075 | -0.0742 | -2.5023
-2.5 | 0.0284 | 0.01158 | -0.0735 | 2.4525
-2 | 0.0853 | 0.0124 | -0.0728 | 6.879
-1.5 | 0.1424 | 0.0133 | -0.0722 | 10.7068
-1 | 0.1995 | 0.01352 | -0.0724 | 14.7559
-0.5 | 0.2582 | 0.01378 | -0.0731 | 18.7373
0 | 0.3025 | 0.01407 | -0.0715 | 21.4996
0.5 | 0.354 | 0.01414 | -0.0715 | 25.0354
1 | 0.413 | 0.01402 | -0.0727 | 29.4579
1.5 | 0.4758 | 0.01386 | -0.0743 | 34.329
2 | 0.5365 | 0.01388 | -0.0756 | 38.6527
2.5 | 0.5788 | 0.01406 | -0.0734 | 41.1664
3 | 0.6476 | 0.01366 | -0.0759 | 47.4085
3.5 | 0.7184 | 0.01331 | -0.0787 | 53.9745
4 | 0.7819 | 0.01243 | -0.0797 | 62.9043
4.5 | 0.8393 | 0.01181 | -0.0796 | 71.0669
5 | 0.8939 | 0.01101 | -0.0786 | 81.1898
5.5 | 0.9152 | 0.01069 | -0.0712 | 85.6127
6 | 0.9186 | 0.01093 | -0.0607 | 84.0439
6.5 | 0.8867 | 0.0131 | -0.0457 | 67.687
7 | 0.8615 | 0.01612 | -0.0341 | 53.4429
7.5 | 0.8405 | 0.01952 | -0.0243 | 43.0584
8 | 0.8264 | 0.02314 | -0.0163 | 35.7131
9 | 0.8591 | 0.0282 | -0.0086 | 30.4645
9.5 | 0.8869 | 0.03014 | -0.0061 | 29.426
10 | 0.9095 | 0.03256 | -0.0033 | 27.933
10.5 | 0.9365 | 0.03486 | -0.0012 | 26.8646
11 | 0.9558 | 0.03773 | 0.0013 | 25.3326
11.5 | 0.9789 | 0.04044 | 0.0036 | 24.2062
12 | 1.0065 | 0.04303 | 0.0053 | 23.3907
12.5 | 1.0335 | 0.04562 | 0.0071 | 22.6545
13 | 1.0629 | 0.04832 | 0.0086 | 21.9971
13.5 | 1.0925 | 0.05115 | 0.0101 | 21.3587
14 | 1.1175 | 0.05459 | 0.0116 | 20.4708
14.5 | 1.134 | 0.05875 | 0.0133 | 19.3021
15 | 1.1432 | 0.06353 | 0.0147 | 17.9946
15.5 | 1.146 | 0.06867 | 0.0161 | 16.6885
16.5 | 1.114 | 0.08386 | 0.0174 | 13.284
17 | 1.0869 | 0.09522 | 0.0132 | 11.4146
17.5 | 1.0528 | 0.1087 | 0.0068 | 9.6854
18 | 1.0163 | 0.12376 | -0.0019 | 8.2119
18.5 | 0.9771 | 0.14085 | -0.0129 | 6.9372
19.5 | 0.8131 | 0.21632 | -0.0547 | 3.7588
20 | 0.8298 | 0.22279 | -0.0593 | 3.7246

## 31. Re 500k Mach 0.50 (1)
BIGFOIL.COM POLAR EXPORT
NACA66-418
NACA66-418 |  |  |  | Cl Max: | 1.31 | at alpha= | 20 | deg
JavaFoil+Calcfoil stall+Eppler ext transition |  |  |  | L/D Max: | 92.675 | at alpha= | 3.5 | deg
Re: | 500000 |  |  | Cd Min: | 0.00873 | at alpha= | 0 | deg
Mach: | 0.5 |  |  | Cl=0 at alpha= | -3.5797 | deg
|  |  |  | @ Cl=0.1, Cd= | 0.01244
|  |  |  | @ Cl=0.4, Cd= | 0.0091874
|  |  |  | @ Cl=0.6, Cd= | 0.0089939
alpha (deg) | Cl | Cd | Cm | Cl/Cd
-20 | -0.924 | 0.22585 | -0.025 | -4.093
-19.5 | -0.897 | 0.21697 | -0.026 | -4.134
-19 | -0.869 | 0.21699 | -0.026 | -4.004
-18.5 | -0.84 | 0.20488 | -0.026 | -4.099
-18 | -0.812 | 0.2004 | -0.027 | -4.053
-17.5 | -0.785 | 0.1934 | -0.027 | -4.057
-17 | -0.757 | 0.18737 | -0.028 | -4.04
-16.5 | -0.728 | 0.18401 | -0.027 | -3.955
-16 | -0.7 | 0.17012 | -0.028 | -4.113
-15.5 | -0.672 | 0.16848 | -0.028 | -3.988
-15 | -0.644 | 0.16605 | -0.029 | -3.879
-14.5 | -0.616 | 0.15569 | -0.03 | -3.959
-14 | -0.589 | 0.15069 | -0.031 | -3.906
-13.5 | -0.559 | 0.14772 | -0.029 | -3.786
-13 | -0.531 | 0.14269 | -0.029 | -3.724
-12.5 | -0.503 | 0.13919 | -0.03 | -3.617
-12 | -0.475 | 0.13585 | -0.031 | -3.5
-11.5 | -0.447 | 0.12556 | -0.032 | -3.564
-11 | -0.419 | 0.12723 | -0.032 | -3.296
-10.5 | -0.391 | 0.10959 | -0.031 | -3.566
-10 | -0.363 | 0.09296 | -0.032 | -3.902
-9.5 | -0.335 | 0.08845 | -0.033 | -3.783
-9 | -0.452 | 0.06578 | -0.033 | -6.874
-8.5 | -0.467 | 0.0587 | -0.035 | -7.947
-8 | -0.446 | 0.05425 | -0.038 | -8.223
-7.5 | -0.411 | 0.05016 | -0.039 | -8.203
-7 | -0.369 | 0.04611 | -0.04 | -7.998
-6.5 | -0.321 | 0.0439 | -0.04 | -7.31
-6 | -0.27 | 0.04127 | -0.041 | -6.539
-5.5 | -0.259 | 0.01479 | -0.086 | -17.525
-5 | -0.193 | 0.01425 | -0.087 | -13.578
-4.5 | -0.126 | 0.01374 | -0.089 | -9.184
-4 | -0.058 | 0.01332 | -0.09 | -4.349
-3.5 | 0.011 | 0.01288 | -0.092 | 0.861
-3 | 0.081 | 0.01253 | -0.093 | 6.43
-2.5 | 0.151 | 0.0122 | -0.095 | 12.375
-2 | 0.218 | 0.00933 | -0.094 | 23.333
-1.5 | 0.287 | 0.00922 | -0.096 | 31.132
-1 | 0.356 | 0.0092 | -0.097 | 38.741
-0.5 | 0.426 | 0.00918 | -0.098 | 46.45
0 | 0.502 | 0.00873 | -0.1 | 57.472
0.5 | 0.57 | 0.00892 | -0.101 | 63.895
1 | 0.639 | 0.00909 | -0.103 | 70.334
1.5 | 0.707 | 0.00932 | -0.104 | 75.808
2 | 0.776 | 0.00953 | -0.106 | 81.411
2.5 | 0.844 | 0.0098 | -0.107 | 86.081
3 | 0.902 | 0.01011 | -0.108 | 89.219
3.5 | 0.966 | 0.01042 | -0.11 | 92.675
4 | 1.039 | 0.01954 | -0.113 | 53.154
4.5 | 1.099 | 0.02055 | -0.114 | 53.478
5 | 1.156 | 0.0216 | -0.116 | 53.523
5.5 | 1.209 | 0.02273 | -0.117 | 53.192
6 | 1.256 | 0.02402 | -0.118 | 52.308
6.5 | 1.291 | 0.02536 | -0.12 | 50.918
7 | 1.094 | 0.04769 | -0.058 | 22.951
7.5 | 1.09 | 0.05207 | -0.054 | 20.935
8 | 1.046 | 0.05762 | -0.054 | 18.158
8.5 | 0.676 | 0.07005 | -0.049 | 9.654
9 | 0.704 | 0.09783 | -0.052 | 7.198
9.5 | 0.732 | 0.10001 | -0.053 | 7.315
10 | 0.759 | 0.10945 | -0.054 | 6.933
10.5 | 0.786 | 0.11241 | -0.054 | 6.993
11 | 0.815 | 0.12901 | -0.061 | 6.314
11.5 | 0.842 | 0.13217 | -0.061 | 6.369
12 | 0.869 | 0.13873 | -0.062 | 6.262
12.5 | 0.896 | 0.14055 | -0.062 | 6.373
13 | 0.924 | 0.14629 | -0.068 | 6.317
13.5 | 0.951 | 0.15643 | -0.069 | 6.083
14 | 0.978 | 0.15556 | -0.07 | 6.29
14.5 | 1.006 | 0.17007 | -0.072 | 5.913
15 | 1.034 | 0.18016 | -0.076 | 5.741
15.5 | 1.061 | 0.18447 | -0.077 | 5.752
16 | 1.089 | 0.18434 | -0.079 | 5.906
16.5 | 1.118 | 0.1918 | -0.083 | 5.827
17 | 1.144 | 0.19619 | -0.084 | 5.832
17.5 | 1.171 | 0.20518 | -0.085 | 5.706
18 | 1.201 | 0.21498 | -0.089 | 5.585
18.5 | 1.227 | 0.21987 | -0.09 | 5.58
19 | 1.253 | 0.22488 | -0.09 | 5.573
19.5 | 1.28 | 0.23133 | -0.091 | 5.532
20 | 1.31 | 0.23789 | -0.095 | 5.506

## 32. Re 500k Mach 0.50 (2)
BIGFOIL.COM POLAR EXPORT
NACA66-418
NACA66-418 |  |  |  | Cl Max: | 0.9768 | at alpha= | 12.5 | deg
XFOIL ncrit=9 |  |  |  | L/D Max: | 54.404 | at alpha= | 6 | deg
Re: | 500000 |  |  | Cd Min: | 0.21138 | at alpha= | -19.5 | deg
Mach: | 0.5 |  |  | Cl=0 at alpha= | -2.2161 | deg
|  |  |  | @ Cl=0.1, Cd= | 0.016442
|  |  |  | @ Cl=0.4, Cd= | 0.01801
|  |  |  | @ Cl=0.6, Cd= | 0.018613
alpha (deg) | Cl | Cd | Cm | Cl/Cd
-19.5 | -0.3909 | 0.21138 | -0.0661 | -1.8493
-19 | -0.3415 | 0.20165 | -0.0793 | -1.6935
-18.5 | -0.3166 | 0.19016 | -0.0941 | -1.6649
-18 | -0.2784 | 0.18207 | -0.0988 | -1.5291
-17.5 | -0.2555 | 0.17566 | -0.1024 | -1.4545
-17 | -0.2387 | 0.1686 | -0.1061 | -1.4158
-16.5 | -0.2433 | 0.15941 | -0.1128 | -1.5263
-16 | -0.2146 | 0.15295 | -0.114 | -1.4031
-15 | -0.1792 | 0.13983 | -0.1202 | -1.2816
-14.5 | -0.1886 | 0.12905 | -0.1276 | -1.4614
-14 | -0.1642 | 0.12328 | -0.1285 | -1.3319
-13.5 | -0.1478 | 0.11693 | -0.1312 | -1.264
-13 | -0.1413 | 0.10891 | -0.1353 | -1.2974
-12.5 | -0.1593 | 0.09606 | -0.1429 | -1.6583
-11.5 | -0.2135 | 0.06601 | -0.1579 | -3.2344
-11 | -0.2535 | 0.05472 | -0.1637 | -4.6327
-10.5 | -0.2872 | 0.04678 | -0.1646 | -6.1394
-10 | -0.3184 | 0.04048 | -0.1621 | -7.8656
-9.5 | -0.3368 | 0.03543 | -0.1576 | -9.5061
-9 | -0.3442 | 0.03115 | -0.1521 | -11.0498
-8.5 | -0.331 | 0.02765 | -0.1471 | -11.9711
-8 | -0.2939 | 0.02456 | -0.1438 | -11.9666
-7.5 | -0.2377 | 0.02244 | -0.1421 | -10.5927
-7 | -0.1853 | 0.02109 | -0.1399 | -8.7862
-6.5 | -0.1377 | 0.01997 | -0.1371 | -6.8953
-6 | -0.0983 | 0.01888 | -0.1334 | -5.2066
-5.5 | -0.0665 | 0.01775 | -0.129 | -3.7465
-5 | -0.0325 | 0.01703 | -0.1247 | -1.9084
-4.5 | -0.0044 | 0.01633 | -0.1193 | -0.26944
-4 | 0.0133 | 0.01546 | -0.1122 | 0.86028
-3.5 | -0.0302 | 0.01403 | -0.0949 | -2.1525
-3 | -0.0663 | 0.01198 | -0.0785 | -5.5342
-2.5 | -0.0222 | 0.01302 | -0.0744 | -1.7051
-2 | 0.0169 | 0.01467 | -0.0686 | 1.152
-1.5 | 0.0703 | 0.01591 | -0.0655 | 4.4186
-1 | 0.1339 | 0.01705 | -0.0636 | 7.8534
-0.5 | 0.2024 | 0.01691 | -0.0653 | 11.9692
1 | 0.3106 | 0.01822 | -0.0519 | 17.0472
2.5 | 0.4976 | 0.01778 | -0.0529 | 27.9865
3.5 | 0.5479 | 0.01931 | -0.0409 | 28.3739
4 | 0.6458 | 0.018 | -0.0458 | 35.8778
4.5 | 0.7092 | 0.01738 | -0.0451 | 40.8055
5 | 0.7987 | 0.01572 | -0.0476 | 50.8079
5.5 | 0.8219 | 0.01632 | -0.0409 | 50.3615
6 | 0.8672 | 0.01594 | -0.0361 | 54.404
6.5 | 0.8416 | 0.01916 | -0.0238 | 43.9248
7 | 0.817 | 0.02317 | -0.0134 | 35.2611
7.5 | 0.7963 | 0.02763 | -0.005 | 28.8201
8 | 0.7872 | 0.03204 | 0.0013 | 24.5693
8.5 | 0.8138 | 0.0348 | 0.0045 | 23.3851
9 | 0.8383 | 0.03781 | 0.0078 | 22.1714
9.5 | 0.8596 | 0.04131 | 0.0109 | 20.8085
10 | 0.8804 | 0.04507 | 0.0137 | 19.5341
10.5 | 0.9062 | 0.04873 | 0.0161 | 18.5963
11 | 0.9313 | 0.05247 | 0.0186 | 17.7492
11.5 | 0.9562 | 0.05656 | 0.021 | 16.9059
12 | 0.9748 | 0.0618 | 0.0229 | 15.7735
12.5 | 0.9768 | 0.06914 | 0.0234 | 14.1279
13 | 0.9625 | 0.07863 | 0.022 | 12.2409
13.5 | 0.9403 | 0.08973 | 0.0184 | 10.4792
14 | 0.9119 | 0.10275 | 0.0121 | 8.8749
14.5 | 0.8812 | 0.11752 | 0.0032 | 7.4983
15 | 0.8493 | 0.13409 | -0.0079 | 6.3338
15.5 | 0.8163 | 0.1528 | -0.0197 | 5.3423
16 | 0.7968 | 0.17053 | -0.0299 | 4.6725
17 | 0.7978 | 0.19692 | -0.0446 | 4.0514
17.5 | 0.819 | 0.20459 | -0.047 | 4.0031

## 33. Re 750k Mach 0.00 (1)
BIGFOIL.COM POLAR EXPORT
NACA66-418
NACA66-418 |  |  |  | Cl Max: | 1.543 | at alpha= | 13 | deg
JavaFoil+Calcfoil stall+Eppler ext transition |  |  |  | L/D Max: | 129.02 | at alpha= | 4 | deg
Re: | 750000 |  |  | Cd Min: | 0.00634 | at alpha= | -1.5 | deg
Mach: | 0 |  |  | Cl=0 at alpha= | -3.582 | deg
|  |  |  | @ Cl=0.1, Cd= | 0.0085851
|  |  |  | @ Cl=0.4, Cd= | 0.0065633
|  |  |  | @ Cl=0.6, Cd= | 0.0066902
alpha (deg) | Cl | Cd | Cm | Cl/Cd
-20 | -0.855 | 0.1801 | -0.017 | -4.745
-19.5 | -0.87 | 0.16962 | -0.017 | -5.131
-19 | -0.885 | 0.16386 | -0.018 | -5.399
-18.5 | -0.897 | 0.15494 | -0.019 | -5.787
-18 | -0.907 | 0.14605 | -0.019 | -6.207
-17.5 | -0.91 | 0.14053 | -0.02 | -6.473
-17 | -0.906 | 0.13332 | -0.02 | -6.794
-16.5 | -0.899 | 0.12533 | -0.021 | -7.175
-16 | -0.89 | 0.11925 | -0.022 | -7.465
-15.5 | -0.878 | 0.11412 | -0.023 | -7.697
-15 | -0.864 | 0.10707 | -0.024 | -8.073
-14.5 | -0.848 | 0.10166 | -0.025 | -8.342
-14 | -0.829 | 0.0967 | -0.026 | -8.575
-13.5 | -0.808 | 0.09092 | -0.026 | -8.881
-13 | -0.784 | 0.08561 | -0.027 | -9.153
-12.5 | -0.757 | 0.08115 | -0.028 | -9.329
-12 | -0.729 | 0.07647 | -0.029 | -9.527
-11.5 | -0.697 | 0.0721 | -0.029 | -9.671
-11 | -0.665 | 0.0677 | -0.032 | -9.821
-10.5 | -0.63 | 0.06361 | -0.033 | -9.898
-10 | -0.706 | 0.01659 | -0.063 | -42.532
-9.5 | -0.661 | 0.01593 | -0.064 | -41.459
-9 | -0.612 | 0.01528 | -0.066 | -40.067
-8.5 | -0.562 | 0.01466 | -0.067 | -38.344
-8 | -0.51 | 0.01408 | -0.069 | -36.214
-7.5 | -0.457 | 0.01345 | -0.07 | -33.939
-7 | -0.401 | 0.01301 | -0.072 | -30.867
-6.5 | -0.345 | 0.01253 | -0.073 | -27.547
-6 | -0.288 | 0.0121 | -0.074 | -23.789
-5.5 | -0.23 | 0.0117 | -0.076 | -19.632
-5 | -0.171 | 0.01134 | -0.077 | -15.044
-4.5 | -0.111 | 0.01104 | -0.079 | -10.051
-4 | -0.051 | 0.01075 | -0.08 | -4.727
-3.5 | 0.01 | 0.01048 | -0.082 | 0.927
-3 | 0.071 | 0.01023 | -0.083 | 6.898
-2.5 | 0.132 | 0.00677 | -0.084 | 19.485
-2 | 0.193 | 0.00678 | -0.086 | 28.491
-1.5 | 0.255 | 0.00634 | -0.087 | 40.16
-1 | 0.316 | 0.0066 | -0.088 | 47.926
-0.5 | 0.378 | 0.00659 | -0.09 | 57.369
0 | 0.444 | 0.00651 | -0.091 | 68.151
0.5 | 0.505 | 0.00656 | -0.092 | 76.935
1 | 0.566 | 0.00664 | -0.094 | 85.289
1.5 | 0.627 | 0.00673 | -0.095 | 93.135
2 | 0.688 | 0.00683 | -0.096 | 100.606
2.5 | 0.748 | 0.00694 | -0.097 | 107.73
3 | 0.803 | 0.00706 | -0.099 | 113.807
3.5 | 0.861 | 0.0072 | -0.1 | 119.528
4 | 0.918 | 0.00712 | -0.101 | 129.02
4.5 | 0.971 | 0.01515 | -0.102 | 64.072
5 | 1.026 | 0.01586 | -0.103 | 64.689
5.5 | 1.08 | 0.01649 | -0.104 | 65.486
6 | 1.132 | 0.01715 | -0.105 | 66.018
6.5 | 1.182 | 0.01786 | -0.106 | 66.158
7 | 1.229 | 0.0186 | -0.107 | 66.06
7.5 | 1.274 | 0.01936 | -0.109 | 65.791
8 | 1.316 | 0.02021 | -0.11 | 65.113
8.5 | 1.355 | 0.021 | -0.111 | 64.527
9 | 1.391 | 0.02189 | -0.112 | 63.553
9.5 | 1.424 | 0.02296 | -0.112 | 61.999
10 | 1.453 | 0.02397 | -0.113 | 60.62
10.5 | 1.478 | 0.02515 | -0.114 | 58.769
11 | 1.499 | 0.02635 | -0.115 | 56.904
11.5 | 1.517 | 0.02747 | -0.116 | 55.205
12 | 1.53 | 0.02879 | -0.117 | 53.138
12.5 | 1.539 | 0.03035 | -0.118 | 50.698
13 | 1.543 | 0.03183 | -0.118 | 48.465
13.5 | 1.536 | 0.03397 | -0.119 | 45.204
14 | 1.501 | 0.03992 | -0.117 | 37.607
14.5 | 1.286 | 0.10364 | -0.067 | 12.406
15 | 1.269 | 0.11103 | -0.062 | 11.431
15.5 | 1.253 | 0.11673 | -0.061 | 10.737
16 | 1.235 | 0.12385 | -0.06 | 9.974
16.5 | 1.215 | 0.13149 | -0.06 | 9.239
17 | 1.193 | 0.13708 | -0.061 | 8.703
17.5 | 1.169 | 0.14762 | -0.06 | 7.916
18 | 1.143 | 0.15417 | -0.061 | 7.415

## 34. Re 750k Mach 0.00 (2)
BIGFOIL.COM POLAR EXPORT
NACA66-418
NACA66-418 |  |  |  | Cl Max: | 1.2633 | at alpha= | 18.5 | deg
XFOIL ncrit=9 |  |  |  | L/D Max: | 108.41 | at alpha= | 5 | deg
Re: | 750000 |  |  | Cd Min: | 0.16247 | at alpha= | -18 | deg
Mach: | 0 |  |  | Cl=0 at alpha= | -2.9464 | deg
|  |  |  | @ Cl=0.1, Cd= | 0.008446
|  |  |  | @ Cl=0.4, Cd= | 0.0094195
|  |  |  | @ Cl=0.6, Cd= | 0.0092356
alpha (deg) | Cl | Cd | Cm | Cl/Cd
-18 | -0.3839 | 0.16247 | -0.0712 | -2.3629
-17.5 | -0.3424 | 0.15568 | -0.0805 | -2.1994
-17 | -0.3048 | 0.14797 | -0.0904 | -2.0599
-16.5 | -0.2828 | 0.13949 | -0.0982 | -2.0274
-16 | -0.5296 | 0.07201 | -0.1301 | -7.3545
-15.5 | -0.5922 | 0.05867 | -0.1353 | -10.0937
-15 | -0.637 | 0.05032 | -0.135 | -12.659
-14.5 | -0.6728 | 0.04395 | -0.1322 | -15.3083
-14 | -0.6932 | 0.0399 | -0.1282 | -17.3734
-13.5 | -0.7048 | 0.03592 | -0.1236 | -19.6214
-13 | -0.7051 | 0.03324 | -0.1191 | -21.2124
-12.5 | -0.6953 | 0.02949 | -0.1154 | -23.5775
-12 | -0.6547 | 0.02593 | -0.1152 | -25.2487
-11.5 | -0.6165 | 0.02408 | -0.1142 | -25.6022
-11 | -0.5786 | 0.0227 | -0.113 | -25.489
-10.5 | -0.5369 | 0.02139 | -0.1121 | -25.1005
-10 | -0.4953 | 0.02028 | -0.1111 | -24.4231
-9.5 | -0.4501 | 0.01919 | -0.1104 | -23.4549
-9 | -0.4082 | 0.01832 | -0.1093 | -22.2817
-8.5 | -0.3686 | 0.01687 | -0.1077 | -21.8494
-8 | -0.3339 | 0.01585 | -0.1055 | -21.0662
-7.5 | -0.2977 | 0.01504 | -0.1034 | -19.7939
-7 | -0.2595 | 0.01441 | -0.1015 | -18.0083
-6.5 | -0.2251 | 0.01363 | -0.0989 | -16.515
-6 | -0.1946 | 0.01276 | -0.0955 | -15.2508
-5.5 | -0.1593 | 0.01224 | -0.0927 | -13.0147
-5 | -0.1293 | 0.0118 | -0.0887 | -10.9576
-4.5 | -0.0911 | 0.01138 | -0.0862 | -8.0053
-4 | -0.0791 | 0.00983 | -0.0797 | -8.0468
-3.5 | -0.0621 | 0.00771 | -0.0745 | -8.0545
-3 | -0.0062 | 0.00782 | -0.0749 | -0.79284
-2.5 | 0.0516 | 0.00812 | -0.0757 | 6.3547
-2 | 0.1095 | 0.00851 | -0.0763 | 12.8672
-1.5 | 0.1671 | 0.00889 | -0.0767 | 18.7964
-1 | 0.2254 | 0.00908 | -0.0776 | 24.8238
-0.5 | 0.284 | 0.00925 | -0.0787 | 30.7027
0 | 0.3419 | 0.00942 | -0.0799 | 36.2951
0.5 | 0.3986 | 0.00942 | -0.0808 | 42.3142
1 | 0.4554 | 0.0094 | -0.0817 | 48.4468
1.5 | 0.5142 | 0.00935 | -0.083 | 54.9947
2 | 0.5748 | 0.00924 | -0.0846 | 62.2078
2.5 | 0.6314 | 0.00923 | -0.0854 | 68.4074
3 | 0.687 | 0.00912 | -0.0858 | 75.3289
3.5 | 0.7455 | 0.00884 | -0.0867 | 84.3326
4 | 0.8007 | 0.00859 | -0.0869 | 93.213
4.5 | 0.8495 | 0.00834 | -0.0857 | 101.8585
5 | 0.8933 | 0.00824 | -0.0836 | 108.4102
5.5 | 0.9147 | 0.00847 | -0.077 | 107.9929
6 | 0.881 | 0.01008 | -0.0604 | 87.4008
6.5 | 0.8605 | 0.01236 | -0.0481 | 69.6197
7 | 0.8502 | 0.0149 | -0.0388 | 57.0604
7.5 | 0.8448 | 0.01765 | -0.0311 | 47.864
8 | 0.843 | 0.02055 | -0.0244 | 41.0219
8.5 | 0.866 | 0.02233 | -0.0211 | 38.7819
9 | 0.8971 | 0.02377 | -0.019 | 37.7408
9.5 | 0.928 | 0.02529 | -0.017 | 36.6943
10 | 0.9564 | 0.02699 | -0.0149 | 35.4353
10.5 | 0.9869 | 0.0286 | -0.013 | 34.507
11 | 1.0116 | 0.03071 | -0.0109 | 32.9404
11.5 | 1.0328 | 0.03312 | -0.0085 | 31.1836
12 | 1.0595 | 0.03519 | -0.0068 | 30.108
12.5 | 1.0851 | 0.03747 | -0.0052 | 28.9592
13 | 1.1085 | 0.0399 | -0.0036 | 27.782
13.5 | 1.1238 | 0.04319 | -0.0015 | 26.0199
14 | 1.1465 | 0.04588 | -0.0001 | 24.9891
14.5 | 1.1693 | 0.04865 | 0.0011 | 24.0349
15 | 1.1899 | 0.05167 | 0.0022 | 23.0288
15.5 | 1.2081 | 0.05485 | 0.0034 | 22.0255
16 | 1.2215 | 0.05817 | 0.0051 | 20.9988
16.5 | 1.2311 | 0.06157 | 0.0069 | 19.9951
17 | 1.2471 | 0.06589 | 0.0071 | 18.927
17.5 | 1.2557 | 0.07116 | 0.0065 | 17.6461
18 | 1.2615 | 0.07692 | 0.0055 | 16.4002
18.5 | 1.2633 | 0.08344 | 0.0041 | 15.1402
19 | 1.2631 | 0.09045 | 0.0019 | 13.9646
19.5 | 1.2587 | 0.09831 | -0.001 | 12.8034
20 | 1.2511 | 0.10697 | -0.0048 | 11.6958

## 35. Re 750k Mach 0.10 (1)
BIGFOIL.COM POLAR EXPORT
NACA66-418
NACA66-418 |  |  |  | Cl Max: | 1.529 | at alpha= | 12.5 | deg
JavaFoil+Calcfoil stall+Eppler ext transition |  |  |  | L/D Max: | 128.834 | at alpha= | 4 | deg
Re: | 750000 |  |  | Cd Min: | 0.00609 | at alpha= | -1.5 | deg
Mach: | 0.1 |  |  | Cl=0 at alpha= | -3.582 | deg
|  |  |  | @ Cl=0.1, Cd= | 0.0086503
|  |  |  | @ Cl=0.4, Cd= | 0.0065967
|  |  |  | @ Cl=0.6, Cd= | 0.0067108
alpha (deg) | Cl | Cd | Cm | Cl/Cd
-20 | -0.815 | 0.18503 | -0.017 | -4.406
-19.5 | -0.835 | 0.17299 | -0.017 | -4.826
-19 | -0.853 | 0.16699 | -0.018 | -5.106
-18.5 | -0.869 | 0.15758 | -0.019 | -5.512
-18 | -0.882 | 0.14838 | -0.019 | -5.943
-17.5 | -0.888 | 0.14153 | -0.02 | -6.275
-17 | -0.887 | 0.13458 | -0.02 | -6.592
-16.5 | -0.883 | 0.12866 | -0.021 | -6.864
-16 | -0.876 | 0.1214 | -0.022 | -7.219
-15.5 | -0.867 | 0.11513 | -0.023 | -7.532
-15 | -0.855 | 0.10859 | -0.024 | -7.873
-14.5 | -0.84 | 0.10205 | -0.024 | -8.235
-14 | -0.823 | 0.09681 | -0.025 | -8.504
-13.5 | -0.803 | 0.09173 | -0.026 | -8.754
-13 | -0.78 | 0.08593 | -0.027 | -9.082
-12.5 | -0.755 | 0.08135 | -0.028 | -9.283
-12 | -0.727 | 0.07671 | -0.029 | -9.478
-11.5 | -0.697 | 0.07215 | -0.03 | -9.666
-11 | -0.665 | 0.06786 | -0.032 | -9.803
-10.5 | -0.63 | 0.06401 | -0.032 | -9.843
-10 | -0.594 | 0.06011 | -0.034 | -9.875
-9.5 | -0.662 | 0.01605 | -0.065 | -41.238
-9 | -0.614 | 0.01538 | -0.066 | -39.935
-8.5 | -0.564 | 0.01477 | -0.068 | -38.162
-8 | -0.512 | 0.01417 | -0.069 | -36.129
-7.5 | -0.458 | 0.01352 | -0.07 | -33.887
-7 | -0.403 | 0.01306 | -0.072 | -30.851
-6.5 | -0.347 | 0.01259 | -0.073 | -27.535
-6 | -0.289 | 0.01214 | -0.075 | -23.823
-5.5 | -0.231 | 0.01175 | -0.076 | -19.629
-5 | -0.171 | 0.01142 | -0.078 | -15.004
-4.5 | -0.112 | 0.0111 | -0.079 | -10.049
-4 | -0.051 | 0.01082 | -0.08 | -4.72
-3.5 | 0.01 | 0.01054 | -0.082 | 0.926
-3 | 0.071 | 0.01025 | -0.083 | 6.916
-2.5 | 0.133 | 0.00683 | -0.085 | 19.399
-2 | 0.194 | 0.00639 | -0.086 | 30.394
-1.5 | 0.256 | 0.00609 | -0.087 | 42.01
-1 | 0.318 | 0.00663 | -0.089 | 47.967
-0.5 | 0.38 | 0.00663 | -0.09 | 57.293
0 | 0.446 | 0.00652 | -0.091 | 68.338
0.5 | 0.507 | 0.00659 | -0.093 | 77.013
1 | 0.569 | 0.00666 | -0.094 | 85.349
1.5 | 0.63 | 0.00676 | -0.095 | 93.241
2 | 0.691 | 0.00686 | -0.097 | 100.686
2.5 | 0.752 | 0.00698 | -0.098 | 107.738
3 | 0.807 | 0.00709 | -0.099 | 113.774
3.5 | 0.865 | 0.00723 | -0.1 | 119.57
4 | 0.922 | 0.00716 | -0.102 | 128.834
4.5 | 0.976 | 0.01527 | -0.102 | 63.883
5 | 1.031 | 0.01601 | -0.104 | 64.387
5.5 | 1.085 | 0.01659 | -0.105 | 65.364
6 | 1.137 | 0.01728 | -0.106 | 65.8
6.5 | 1.186 | 0.01804 | -0.107 | 65.785
7 | 1.234 | 0.01874 | -0.108 | 65.816
7.5 | 1.278 | 0.01955 | -0.109 | 65.365
8 | 1.32 | 0.02035 | -0.11 | 64.858
8.5 | 1.359 | 0.02123 | -0.111 | 63.979
9 | 1.394 | 0.02214 | -0.112 | 62.948
9.5 | 1.425 | 0.02322 | -0.113 | 61.396
10 | 1.453 | 0.02431 | -0.114 | 59.783
10.5 | 1.477 | 0.02542 | -0.115 | 58.093
11 | 1.496 | 0.02665 | -0.116 | 56.15
11.5 | 1.512 | 0.02804 | -0.117 | 53.912
12 | 1.523 | 0.02917 | -0.117 | 52.194
12.5 | 1.529 | 0.03081 | -0.118 | 49.608
13 | 1.529 | 0.03278 | -0.119 | 46.645
13.5 | 1.292 | 0.09121 | -0.072 | 14.169
14 | 1.275 | 0.0996 | -0.064 | 12.802
14.5 | 1.262 | 0.106 | -0.063 | 11.902
15 | 1.245 | 0.11188 | -0.061 | 11.125
15.5 | 1.225 | 0.11932 | -0.06 | 10.27
16 | 1.204 | 0.12699 | -0.061 | 9.48
16.5 | 1.179 | 0.13268 | -0.06 | 8.887
17 | 1.152 | 0.14265 | -0.058 | 8.075
17.5 | 1.124 | 0.14936 | -0.06 | 7.527

## 36. Re 750k Mach 0.10 (2)
BIGFOIL.COM POLAR EXPORT
NACA66-418
NACA66-418 |  |  |  | Cl Max: | 1.2468 | at alpha= | 18 | deg
XFOIL ncrit=9 |  |  |  | L/D Max: | 108.273 | at alpha= | 5 | deg
Re: | 750000 |  |  | Cd Min: | 0.1629 | at alpha= | -18 | deg
Mach: | 0.1 |  |  | Cl=0 at alpha= | -2.9407 | deg
|  |  |  | @ Cl=0.1, Cd= | 0.0084758
|  |  |  | @ Cl=0.4, Cd= | 0.0094798
|  |  |  | @ Cl=0.6, Cd= | 0.009302
alpha (deg) | Cl | Cd | Cm | Cl/Cd
-18 | -0.3775 | 0.1629 | -0.0729 | -2.3174
-17.5 | -0.3353 | 0.15604 | -0.0823 | -2.1488
-17 | -0.2981 | 0.14837 | -0.092 | -2.0092
-16.5 | -0.2789 | 0.14037 | -0.0987 | -1.9869
-16 | -0.3107 | 0.12131 | -0.1075 | -2.5612
-15.5 | -0.548 | 0.06405 | -0.1349 | -8.5558
-15 | -0.5968 | 0.05414 | -0.1367 | -11.0233
-14.5 | -0.638 | 0.0468 | -0.1351 | -13.6325
-14 | -0.6646 | 0.04211 | -0.1315 | -15.7825
-13.5 | -0.6829 | 0.03755 | -0.1271 | -18.1864
-13 | -0.6881 | 0.0345 | -0.1225 | -19.9449
-12.5 | -0.6862 | 0.0308 | -0.118 | -22.2792
-12 | -0.6536 | 0.02673 | -0.1169 | -24.4519
-11.5 | -0.6164 | 0.02463 | -0.1158 | -25.0264
-11 | -0.5794 | 0.02313 | -0.1144 | -25.0497
-10.5 | -0.5377 | 0.02173 | -0.1134 | -24.7446
-10 | -0.496 | 0.02057 | -0.1124 | -24.1128
-9 | -0.4075 | 0.0185 | -0.1106 | -22.027
-8.5 | -0.3664 | 0.01709 | -0.1092 | -21.4394
-8 | -0.3316 | 0.01602 | -0.1069 | -20.6991
-7.5 | -0.2952 | 0.0152 | -0.1047 | -19.4211
-7 | -0.2572 | 0.01454 | -0.1028 | -17.6891
-6.5 | -0.2216 | 0.01379 | -0.1003 | -16.0696
-6 | -0.1917 | 0.01286 | -0.0967 | -14.9067
-5.5 | -0.1558 | 0.01231 | -0.094 | -12.6564
-5 | -0.1254 | 0.01185 | -0.09 | -10.5823
-4.5 | -0.0889 | 0.01146 | -0.0872 | -7.7574
-4 | -0.0765 | 0.00998 | -0.0806 | -7.6653
-3.5 | -0.0616 | 0.00782 | -0.075 | -7.8772
-3 | -0.0069 | 0.00785 | -0.0752 | -0.87898
-2.5 | 0.0513 | 0.00815 | -0.076 | 6.2945
-2 | 0.1096 | 0.00854 | -0.0766 | 12.8337
-1.5 | 0.1675 | 0.00894 | -0.077 | 18.736
-1 | 0.2262 | 0.00913 | -0.0779 | 24.7755
-0.5 | 0.2852 | 0.00932 | -0.079 | 30.6009
0 | 0.3428 | 0.00947 | -0.0801 | 36.1985
0.5 | 0.3997 | 0.00948 | -0.081 | 42.1624
1 | 0.4569 | 0.00945 | -0.0819 | 48.3492
1.5 | 0.5163 | 0.0094 | -0.0833 | 54.9255
2 | 0.5776 | 0.00931 | -0.085 | 62.0408
2.5 | 0.6338 | 0.00929 | -0.0856 | 68.2239
3 | 0.69 | 0.00917 | -0.0861 | 75.2454
3.5 | 0.7486 | 0.00889 | -0.0868 | 84.207
4 | 0.8049 | 0.00864 | -0.0872 | 93.1597
4.5 | 0.8529 | 0.00838 | -0.0857 | 101.778
5 | 0.8965 | 0.00828 | -0.0835 | 108.2729
5.5 | 0.9133 | 0.00853 | -0.0758 | 107.0692
6 | 0.8789 | 0.01025 | -0.0592 | 85.7463
6.5 | 0.8579 | 0.01261 | -0.047 | 68.0333
7 | 0.8476 | 0.0152 | -0.0377 | 55.7632
7.5 | 0.8421 | 0.018 | -0.03 | 46.7833
8 | 0.8404 | 0.02094 | -0.0234 | 40.1337
8.5 | 0.8651 | 0.02266 | -0.0203 | 38.1774
9 | 0.8962 | 0.02414 | -0.0181 | 37.1251
9.5 | 0.9269 | 0.02571 | -0.0161 | 36.0521
10 | 0.9557 | 0.02745 | -0.014 | 34.816
10.5 | 0.9856 | 0.02913 | -0.0121 | 33.8345
11 | 1.0091 | 0.03137 | -0.0097 | 32.1677
11.5 | 1.0315 | 0.03377 | -0.0075 | 30.5449
12 | 1.0576 | 0.03593 | -0.0056 | 29.435
12.5 | 1.0833 | 0.03829 | -0.0041 | 28.292
13 | 1.1053 | 0.04089 | -0.0024 | 27.0311
13.5 | 1.121 | 0.04427 | -0.0003 | 25.3219
14 | 1.1449 | 0.04691 | 0.0011 | 24.4063
14.5 | 1.1677 | 0.0498 | 0.0022 | 23.4478
15 | 1.1882 | 0.05294 | 0.0033 | 22.4443
15.5 | 1.2055 | 0.05632 | 0.0044 | 21.4045
16 | 1.2194 | 0.0599 | 0.0058 | 20.3573
16.5 | 1.2266 | 0.06327 | 0.0084 | 19.3868
17 | 1.2386 | 0.06824 | 0.0083 | 18.1506
17.5 | 1.2445 | 0.07402 | 0.0075 | 16.813
18 | 1.2468 | 0.08048 | 0.0062 | 15.492
18.5 | 1.2445 | 0.08779 | 0.0043 | 14.1759
19 | 1.2404 | 0.09562 | 0.0015 | 12.9722
19.5 | 1.2318 | 0.10448 | -0.0022 | 11.7898
20 | 1.22 | 0.11417 | -0.0069 | 10.6858

## 37. Re 750k Mach 0.25 (1)
BIGFOIL.COM POLAR EXPORT
NACA66-418
NACA66-418 |  |  |  | Cl Max: | 1.464 | at alpha= | 11 | deg
JavaFoil+Calcfoil stall+Eppler ext transition |  |  |  | L/D Max: | 119.1 | at alpha= | 3.5 | deg
Re: | 750000 |  |  | Cd Min: | 0.0066 | at alpha= | -2.5 | deg
Mach: | 0.25 |  |  | Cl=0 at alpha= | -3.5806 | deg
|  |  |  | @ Cl=0.1, Cd= | 0.0088457
|  |  |  | @ Cl=0.4, Cd= | 0.0067521
|  |  |  | @ Cl=0.6, Cd= | 0.006827
alpha (deg) | Cl | Cd | Cm | Cl/Cd
-19.5 | -0.511 | 0.21179 | -0.017 | -2.412
-19 | -0.566 | 0.19697 | -0.018 | -2.875
-18.5 | -0.618 | 0.18783 | -0.018 | -3.288
-18 | -0.665 | 0.1739 | -0.019 | -3.822
-17.5 | -0.7 | 0.15941 | -0.019 | -4.392
-17 | -0.724 | 0.14933 | -0.02 | -4.851
-16.5 | -0.743 | 0.13988 | -0.021 | -5.309
-16 | -0.756 | 0.13079 | -0.021 | -5.784
-15.5 | -0.766 | 0.12499 | -0.023 | -6.132
-15 | -0.772 | 0.11601 | -0.023 | -6.653
-14.5 | -0.773 | 0.10738 | -0.024 | -7.198
-14 | -0.769 | 0.10175 | -0.025 | -7.562
-13.5 | -0.761 | 0.09573 | -0.026 | -7.954
-13 | -0.749 | 0.08899 | -0.027 | -8.422
-12.5 | -0.733 | 0.08477 | -0.028 | -8.651
-12 | -0.713 | 0.07965 | -0.029 | -8.949
-11.5 | -0.689 | 0.07401 | -0.03 | -9.308
-11 | -0.661 | 0.06995 | -0.031 | -9.45
-10.5 | -0.63 | 0.06555 | -0.032 | -9.61
-10 | -0.596 | 0.0618 | -0.033 | -9.646
-9.5 | -0.667 | 0.01665 | -0.066 | -40.071
-9 | -0.622 | 0.016 | -0.068 | -38.838
-8.5 | -0.572 | 0.01538 | -0.069 | -37.214
-8 | -0.521 | 0.01467 | -0.071 | -35.501
-7.5 | -0.467 | 0.01407 | -0.072 | -33.214
-7 | -0.412 | 0.01351 | -0.074 | -30.466
-6.5 | -0.354 | 0.01294 | -0.075 | -27.384
-6 | -0.296 | 0.0125 | -0.077 | -23.682
-5.5 | -0.236 | 0.01211 | -0.078 | -19.501
-5 | -0.176 | 0.01171 | -0.08 | -14.996
-4.5 | -0.114 | 0.01139 | -0.081 | -10.035
-4 | -0.052 | 0.01106 | -0.083 | -4.734
-3.5 | 0.01 | 0.01078 | -0.084 | 0.929
-3 | 0.073 | 0.01053 | -0.085 | 6.91
-2.5 | 0.136 | 0.0066 | -0.087 | 20.585
-2 | 0.199 | 0.00683 | -0.088 | 29.139
-1.5 | 0.262 | 0.00679 | -0.089 | 38.637
-1 | 0.326 | 0.00677 | -0.091 | 48.137
-0.5 | 0.39 | 0.00677 | -0.092 | 57.552
0 | 0.457 | 0.00665 | -0.093 | 68.762
0.5 | 0.52 | 0.00671 | -0.095 | 77.505
1 | 0.583 | 0.0068 | -0.096 | 85.791
1.5 | 0.646 | 0.0069 | -0.097 | 93.604
2 | 0.708 | 0.00702 | -0.099 | 100.945
2.5 | 0.771 | 0.00715 | -0.1 | 107.805
3 | 0.827 | 0.00728 | -0.101 | 113.571
3.5 | 0.886 | 0.00744 | -0.103 | 119.1
4 | 0.942 | 0.01536 | -0.104 | 61.315
4.5 | 0.999 | 0.01599 | -0.105 | 62.503
5 | 1.055 | 0.01657 | -0.106 | 63.711
5.5 | 1.11 | 0.01733 | -0.107 | 64.04
6 | 1.162 | 0.01808 | -0.109 | 64.286
6.5 | 1.211 | 0.01886 | -0.11 | 64.215
7 | 1.257 | 0.01969 | -0.111 | 63.849
7.5 | 1.3 | 0.02055 | -0.112 | 63.261
8 | 1.339 | 0.02148 | -0.113 | 62.332
8.5 | 1.373 | 0.02249 | -0.114 | 61.041
9 | 1.403 | 0.02357 | -0.115 | 59.508
9.5 | 1.427 | 0.02467 | -0.116 | 57.853
10 | 1.445 | 0.02603 | -0.117 | 55.523
10.5 | 1.458 | 0.02739 | -0.118 | 53.243
11 | 1.464 | 0.02895 | -0.119 | 50.572
11.5 | 1.462 | 0.03053 | -0.119 | 47.904
12 | 1.222 | 0.08232 | -0.061 | 14.841
12.5 | 1.21 | 0.08809 | -0.06 | 13.741
13 | 1.194 | 0.09448 | -0.06 | 12.636
13.5 | 1.164 | 0.10187 | -0.058 | 11.428
14 | 1.128 | 0.10882 | -0.057 | 10.363
14.5 | 1.085 | 0.1172 | -0.056 | 9.256
15 | 1.036 | 0.1268 | -0.054 | 8.17
15.5 | 0.982 | 0.13519 | -0.055 | 7.264
16 | 0.923 | 0.14577 | -0.054 | 6.331

## 38. Re 750k Mach 0.25 (2)
BIGFOIL.COM POLAR EXPORT
NACA66-418
NACA66-418 |  |  |  | Cl Max: | 1.1878 | at alpha= | 16 | deg
XFOIL ncrit=9 |  |  |  | L/D Max: | 107.373 | at alpha= | 5 | deg
Re: | 750000 |  |  | Cd Min: | 0.21501 | at alpha= | 20 | deg
Mach: | 0.25 |  |  | Cl=0 at alpha= | -2.9118 | deg
|  |  |  | @ Cl=0.1, Cd= | 0.0086779
|  |  |  | @ Cl=0.4, Cd= | 0.0097962
|  |  |  | @ Cl=0.6, Cd= | 0.0097604
alpha (deg) | Cl | Cd | Cm | Cl/Cd
-17 | -0.2755 | 0.15162 | -0.0969 | -1.817
-16.5 | -0.2627 | 0.14489 | -0.1004 | -1.8131
-16 | -0.2771 | 0.13095 | -0.1075 | -2.1161
-15.5 | -0.2717 | 0.12355 | -0.11 | -2.1991
-15 | -0.2603 | 0.11762 | -0.1126 | -2.2131
-14.5 | -0.4845 | 0.06279 | -0.1402 | -7.7162
-14 | -0.5284 | 0.05325 | -0.1426 | -9.923
-13.5 | -0.5615 | 0.04663 | -0.1414 | -12.0416
-13 | -0.5881 | 0.04099 | -0.1384 | -14.3474
-12.5 | -0.6062 | 0.0361 | -0.1341 | -16.7922
-12 | -0.6093 | 0.03188 | -0.1299 | -19.1123
-11 | -0.5725 | 0.02618 | -0.1233 | -21.8678
-10.5 | -0.5382 | 0.02408 | -0.1212 | -22.3505
-10 | -0.4982 | 0.02237 | -0.1196 | -22.2709
-9.5 | -0.4521 | 0.02083 | -0.1186 | -21.7043
-9 | -0.4052 | 0.01957 | -0.1175 | -20.7052
-8.5 | -0.3595 | 0.01854 | -0.1163 | -19.3905
-8 | -0.3194 | 0.01699 | -0.1143 | -18.7993
-7.5 | -0.282 | 0.01607 | -0.112 | -17.5482
-7 | -0.2439 | 0.01526 | -0.1097 | -15.983
-6.5 | -0.2064 | 0.01449 | -0.1072 | -14.2443
-6 | -0.1766 | 0.01346 | -0.1034 | -13.1204
-5.5 | -0.1393 | 0.01279 | -0.1007 | -10.8913
-5 | -0.1032 | 0.0122 | -0.0977 | -8.459
-4.5 | -0.072 | 0.01182 | -0.0936 | -6.0914
-4 | -0.06 | 0.01074 | -0.0863 | -5.5866
-3.5 | -0.0541 | 0.00874 | -0.0787 | -6.1899
-3 | -0.0106 | 0.008 | -0.0769 | -1.325
-2.5 | 0.0495 | 0.00831 | -0.0776 | 5.9567
-2 | 0.1099 | 0.00875 | -0.0782 | 12.56
-1.5 | 0.1701 | 0.00917 | -0.0787 | 18.5496
-1 | 0.2308 | 0.00949 | -0.0797 | 24.3203
-0.5 | 0.2892 | 0.00967 | -0.0804 | 29.9069
0 | 0.3472 | 0.00976 | -0.0811 | 35.5738
0.5 | 0.4055 | 0.0098 | -0.082 | 41.3776
1 | 0.4653 | 0.00977 | -0.0831 | 47.6254
1.5 | 0.528 | 0.0097 | -0.0847 | 54.433
2 | 0.5918 | 0.00978 | -0.0865 | 60.5112
2.5 | 0.6463 | 0.00965 | -0.0864 | 66.9741
3 | 0.7071 | 0.00948 | -0.0874 | 74.5886
3.5 | 0.7652 | 0.00918 | -0.0876 | 83.3551
4 | 0.8248 | 0.00892 | -0.0881 | 92.4664
4.5 | 0.8705 | 0.0086 | -0.0856 | 101.2209
5 | 0.9116 | 0.00849 | -0.0823 | 107.3734
5.5 | 0.9054 | 0.009 | -0.0697 | 100.6
6 | 0.8692 | 0.01124 | -0.0535 | 77.331
6.5 | 0.8454 | 0.01402 | -0.0413 | 60.2996
7 | 0.8346 | 0.01689 | -0.0323 | 49.4139
7.5 | 0.8269 | 0.01999 | -0.0245 | 41.3657
8 | 0.8306 | 0.02292 | -0.0187 | 36.2391
8.5 | 0.8598 | 0.02459 | -0.0159 | 34.9654
9 | 0.8921 | 0.02617 | -0.0137 | 34.0887
9.5 | 0.9184 | 0.02824 | -0.011 | 32.5212
10 | 0.9509 | 0.03002 | -0.0091 | 31.6755
10.5 | 0.9784 | 0.03212 | -0.0068 | 30.4608
11 | 0.9951 | 0.03512 | -0.0038 | 28.3343
11.5 | 1.0231 | 0.03747 | -0.0019 | 27.3045
12 | 1.0471 | 0.04015 | 0.0001 | 26.0797
12.5 | 1.0715 | 0.04292 | 0.0019 | 24.9651
13 | 1.0902 | 0.04633 | 0.0038 | 23.5312
13.5 | 1.1134 | 0.04946 | 0.0055 | 22.5111
14 | 1.1369 | 0.05279 | 0.0067 | 21.5363
14.5 | 1.1564 | 0.05653 | 0.0081 | 20.4564
15 | 1.172 | 0.06079 | 0.0089 | 19.2795
15.5 | 1.1829 | 0.06566 | 0.0095 | 18.0155
16 | 1.1878 | 0.07143 | 0.01 | 16.6289
16.5 | 1.1789 | 0.07913 | 0.0096 | 14.8983
17 | 1.1628 | 0.08777 | 0.0086 | 13.2483
17.5 | 1.1345 | 0.09726 | 0.0074 | 11.6646
18 | 1.1099 | 0.10957 | 0.0015 | 10.1296
18.5 | 1.0768 | 0.12409 | -0.0066 | 8.6776
19 | 1.0386 | 0.14083 | -0.0173 | 7.3748
19.5 | 0.9775 | 0.16454 | -0.0331 | 5.9408
20 | 0.8503 | 0.21501 | -0.0582 | 3.9547

## 39. Re 750k Mach 0.50 (1)
BIGFOIL.COM POLAR EXPORT
NACA66-418
NACA66-418 |  |  |  | Cl Max: | 1.313 | at alpha= | 7 | deg
JavaFoil+Calcfoil stall+Eppler ext transition |  |  |  | L/D Max: | 115.128 | at alpha= | 3.5 | deg
Re: | 750000 |  |  | Cd Min: | 0.00726 | at alpha= | 0 | deg
Mach: | 0.5 |  |  | Cl=0 at alpha= | -3.5797 | deg
|  |  |  | @ Cl=0.1, Cd= | 0.01127
|  |  |  | @ Cl=0.4, Cd= | 0.0075
|  |  |  | @ Cl=0.6, Cd= | 0.0074127
alpha (deg) | Cl | Cd | Cm | Cl/Cd
-20 | -0.924 | 0.20585 | -0.025 | -4.491
-19.5 | -0.897 | 0.2005 | -0.026 | -4.474
-19 | -0.869 | 0.20003 | -0.026 | -4.347
-18.5 | -0.84 | 0.19067 | -0.026 | -4.405
-18 | -0.812 | 0.18238 | -0.027 | -4.453
-17.5 | -0.785 | 0.17716 | -0.027 | -4.429
-17 | -0.757 | 0.17207 | -0.028 | -4.4
-16.5 | -0.728 | 0.1698 | -0.028 | -4.287
-16 | -0.7 | 0.1566 | -0.028 | -4.469
-15.5 | -0.672 | 0.15368 | -0.028 | -4.373
-15 | -0.644 | 0.15318 | -0.029 | -4.206
-14.5 | -0.616 | 0.1423 | -0.03 | -4.332
-14 | -0.589 | 0.14116 | -0.031 | -4.17
-13.5 | -0.559 | 0.13633 | -0.029 | -4.103
-13 | -0.531 | 0.12888 | -0.029 | -4.123
-12.5 | -0.503 | 0.12535 | -0.03 | -4.017
-12 | -0.475 | 0.122 | -0.031 | -3.897
-11.5 | -0.448 | 0.11477 | -0.032 | -3.899
-11 | -0.419 | 0.11565 | -0.032 | -3.627
-10.5 | -0.391 | 0.10203 | -0.031 | -3.832
-10 | -0.363 | 0.07769 | -0.032 | -4.671
-9.5 | -0.335 | 0.06823 | -0.034 | -4.908
-9 | -0.452 | 0.0631 | -0.033 | -7.168
-8.5 | -0.467 | 0.05684 | -0.037 | -8.214
-8 | -0.446 | 0.05226 | -0.039 | -8.542
-7.5 | -0.412 | 0.04805 | -0.042 | -8.583
-7 | -0.37 | 0.04492 | -0.044 | -8.236
-6.5 | -0.322 | 0.0422 | -0.044 | -7.625
-6 | -0.323 | 0.01415 | -0.085 | -22.852
-5.5 | -0.26 | 0.01369 | -0.087 | -18.964
-5 | -0.194 | 0.01252 | -0.088 | -15.484
-4.5 | -0.126 | 0.0125 | -0.09 | -10.112
-4 | -0.058 | 0.01211 | -0.091 | -4.791
-3.5 | 0.011 | 0.01168 | -0.093 | 0.951
-3 | 0.081 | 0.01136 | -0.094 | 7.106
-2.5 | 0.151 | 0.01103 | -0.096 | 13.719
-2 | 0.22 | 0.00759 | -0.096 | 29.045
-1.5 | 0.291 | 0.00754 | -0.098 | 38.549
-1 | 0.361 | 0.0075 | -0.1 | 48.122
-0.5 | 0.432 | 0.0075 | -0.101 | 57.519
0 | 0.507 | 0.00726 | -0.102 | 69.845
0.5 | 0.577 | 0.00737 | -0.104 | 78.255
1 | 0.647 | 0.0075 | -0.105 | 86.252
1.5 | 0.716 | 0.00766 | -0.107 | 93.521
2 | 0.786 | 0.00783 | -0.108 | 100.391
2.5 | 0.854 | 0.00803 | -0.11 | 106.31
3 | 0.914 | 0.00825 | -0.111 | 110.79
3.5 | 0.978 | 0.00849 | -0.113 | 115.128
4 | 1.04 | 0.01806 | -0.114 | 57.611
4.5 | 1.101 | 0.01901 | -0.115 | 57.917
5 | 1.158 | 0.01998 | -0.117 | 57.969
5.5 | 1.211 | 0.02107 | -0.118 | 57.484
6 | 1.258 | 0.02223 | -0.12 | 56.614
6.5 | 1.293 | 0.02353 | -0.121 | 54.976
7 | 1.313 | 0.02491 | -0.122 | 52.725
7.5 | 1.092 | 0.05028 | -0.06 | 21.728
8 | 1.048 | 0.05551 | -0.058 | 18.871
8.5 | 0.677 | 0.06549 | -0.052 | 10.332
9 | 0.704 | 0.08859 | -0.054 | 7.951
9.5 | 0.732 | 0.09346 | -0.054 | 7.829
10 | 0.759 | 0.09898 | -0.054 | 7.667
10.5 | 0.786 | 0.1045 | -0.055 | 7.523
11 | 0.815 | 0.11407 | -0.061 | 7.141
11.5 | 0.842 | 0.11716 | -0.062 | 7.185
12 | 0.869 | 0.12438 | -0.062 | 6.985

## 40. Re 750k Mach 0.50 (2)
BIGFOIL.COM POLAR EXPORT
NACA66-418
NACA66-418 |  |  |  | Cl Max: | 1.0093 | at alpha= | 12.5 | deg
XFOIL ncrit=9 |  |  |  | L/D Max: | 89.7012 | at alpha= | 4.5 | deg
Re: | 750000 |  |  | Cd Min: | 0.20592 | at alpha= | 17.5 | deg
Mach: | 0.5 |  |  | Cl=0 at alpha= | -2.9308 | deg
|  |  |  | @ Cl=0.1, Cd= | 0.0098866
|  |  |  | @ Cl=0.4, Cd= | 0.011407
|  |  |  | @ Cl=0.6, Cd= | 0.011634
alpha (deg) | Cl | Cd | Cm | Cl/Cd
-14.5 | -0.173 | 0.13012 | -0.1233 | -1.3295
-14 | -0.1765 | 0.11892 | -0.13 | -1.4842
-13.5 | -0.1749 | 0.10928 | -0.1344 | -1.6005
-13 | -0.164 | 0.10247 | -0.1371 | -1.6005
-12.5 | -0.1774 | 0.08993 | -0.1425 | -1.9726
-12 | -0.1938 | 0.07787 | -0.1487 | -2.4888
-11.5 | -0.2366 | 0.06164 | -0.1588 | -3.8384
-11 | -0.2776 | 0.05054 | -0.164 | -5.4927
-10.5 | -0.3121 | 0.04265 | -0.1643 | -7.3177
-10 | -0.3403 | 0.03635 | -0.1613 | -9.3618
-9.5 | -0.356 | 0.03133 | -0.1564 | -11.3629
-9 | -0.3548 | 0.0273 | -0.1511 | -12.9963
-8.5 | -0.3314 | 0.02418 | -0.1467 | -13.7055
-8 | -0.2865 | 0.02156 | -0.144 | -13.2885
-7.5 | -0.2362 | 0.01992 | -0.1415 | -11.8574
-7 | -0.1898 | 0.01869 | -0.1387 | -10.1552
-6.5 | -0.1471 | 0.01758 | -0.1354 | -8.3675
-6 | -0.1099 | 0.01651 | -0.1316 | -6.6566
-5.5 | -0.0775 | 0.0154 | -0.127 | -5.0325
-5 | -0.0389 | 0.01461 | -0.1233 | -2.6626
-4.5 | -0.0018 | 0.01385 | -0.1192 | -0.12996
-4 | 0.0353 | 0.01315 | -0.1151 | 2.6844
-3.5 | 0.023 | 0.01157 | -0.103 | 1.9879
-3 | -0.0054 | 0.00978 | -0.0881 | -0.55215
-2.5 | 0.0336 | 0.00923 | -0.0839 | 3.6403
-2 | 0.0974 | 0.00986 | -0.0833 | 9.8783
-1.5 | 0.161 | 0.01051 | -0.0828 | 15.3187
-1 | 0.2241 | 0.01117 | -0.082 | 20.0627
-0.5 | 0.2894 | 0.01133 | -0.0827 | 25.5428
0 | 0.3555 | 0.01135 | -0.0835 | 31.3216
0.5 | 0.4259 | 0.01144 | -0.0851 | 37.229
1 | 0.4791 | 0.01165 | -0.0836 | 41.1245
1.5 | 0.5381 | 0.01173 | -0.083 | 45.8738
2 | 0.6088 | 0.01162 | -0.0845 | 52.3924
2.5 | 0.6893 | 0.0115 | -0.0876 | 59.9391
3 | 0.735 | 0.01156 | -0.0841 | 63.5813
3.5 | 0.8181 | 0.0109 | -0.0869 | 75.055
4 | 0.8838 | 0.01028 | -0.086 | 85.9728
4.5 | 0.9006 | 0.01004 | -0.0758 | 89.7012
5 | 0.9093 | 0.01047 | -0.0649 | 86.8481
6.5 | 0.813 | 0.02022 | -0.0232 | 40.2077
7 | 0.7991 | 0.02399 | -0.0146 | 33.3097
7.5 | 0.7872 | 0.02809 | -0.007 | 28.0242
8 | 0.8141 | 0.03061 | -0.0033 | 26.5959
8.5 | 0.8449 | 0.03311 | -0.0002 | 25.518
9 | 0.875 | 0.03584 | 0.0028 | 24.4141
9.5 | 0.8965 | 0.0393 | 0.006 | 22.8117
10 | 0.9214 | 0.04268 | 0.0089 | 21.5886
10.5 | 0.9436 | 0.04646 | 0.0117 | 20.3099
11 | 0.9624 | 0.05072 | 0.0144 | 18.9748
11.5 | 0.9864 | 0.05491 | 0.0167 | 17.9639
12 | 1.0046 | 0.05999 | 0.0187 | 16.7461
12.5 | 1.0093 | 0.06676 | 0.0197 | 15.1183
13 | 0.9995 | 0.07561 | 0.0189 | 13.2192
13.5 | 0.9812 | 0.08622 | 0.0159 | 11.3802
14 | 0.9564 | 0.0986 | 0.0103 | 9.6998
14.5 | 0.93 | 0.11214 | 0.0027 | 8.2932
15 | 0.9048 | 0.12651 | -0.0065 | 7.152
15.5 | 0.8782 | 0.1423 | -0.017 | 6.1715
16 | 0.8442 | 0.16178 | -0.0296 | 5.2182
16.5 | 0.8221 | 0.18074 | -0.0405 | 4.5485
17 | 0.8225 | 0.19398 | -0.048 | 4.2401
17.5 | 0.8297 | 0.20592 | -0.0549 | 4.0292

## 41. Re 1M Mach 0.00 (1)
BIGFOIL.COM POLAR EXPORT
NACA66-418
NACA66-418 |  |  |  | Cl Max: | 1.546 | at alpha= | 13 | deg
JavaFoil+Calcfoil stall+Eppler ext transition |  |  |  | L/D Max: | 141.991 | at alpha= | 4 | deg
Re: | 1000000 |  |  | Cd Min: | 0.00532 | at alpha= | 0.5 | deg
Mach: | 0 |  |  | Cl=0 at alpha= | -3.582 | deg
|  |  |  | @ Cl=0.1, Cd= | 0.0078868
|  |  |  | @ Cl=0.4, Cd= | 0.0058926
|  |  |  | @ Cl=0.6, Cd= | 0.0060256
alpha (deg) | Cl | Cd | Cm | Cl/Cd
-20 | -0.855 | 0.17618 | -0.018 | -4.854
-19.5 | -0.871 | 0.16773 | -0.018 | -5.193
-19 | -0.885 | 0.16002 | -0.019 | -5.532
-18.5 | -0.897 | 0.14835 | -0.019 | -6.048
-18 | -0.907 | 0.14215 | -0.02 | -6.381
-17.5 | -0.91 | 0.13681 | -0.021 | -6.653
-17 | -0.907 | 0.1298 | -0.021 | -6.984
-16.5 | -0.9 | 0.12317 | -0.022 | -7.306
-16 | -0.891 | 0.11747 | -0.023 | -7.584
-15.5 | -0.879 | 0.1117 | -0.023 | -7.87
-15 | -0.865 | 0.10497 | -0.024 | -8.241
-14.5 | -0.849 | 0.09868 | -0.025 | -8.599
-14 | -0.83 | 0.09382 | -0.027 | -8.85
-13.5 | -0.808 | 0.08875 | -0.027 | -9.107
-13 | -0.785 | 0.08326 | -0.029 | -9.433
-12.5 | -0.759 | 0.07881 | -0.03 | -9.628
-12 | -0.732 | 0.07336 | -0.032 | -9.976
-11.5 | -0.703 | 0.06794 | -0.035 | -10.348
-11 | -0.792 | 0.01736 | -0.06 | -45.616
-10.5 | -0.751 | 0.01655 | -0.062 | -45.404
-10 | -0.708 | 0.01579 | -0.063 | -44.817
-9.5 | -0.662 | 0.01504 | -0.065 | -43.99
-9 | -0.613 | 0.01441 | -0.066 | -42.557
-8.5 | -0.563 | 0.01382 | -0.067 | -40.744
-8 | -0.511 | 0.01323 | -0.069 | -38.596
-7.5 | -0.457 | 0.01269 | -0.07 | -36.029
-7 | -0.402 | 0.01222 | -0.072 | -32.901
-6.5 | -0.346 | 0.0118 | -0.073 | -29.288
-6 | -0.288 | 0.01138 | -0.075 | -25.332
-5.5 | -0.23 | 0.01102 | -0.076 | -20.872
-5 | -0.171 | 0.01068 | -0.077 | -15.996
-4.5 | -0.111 | 0.01036 | -0.079 | -10.727
-4 | -0.051 | 0.01009 | -0.08 | -5.043
-3.5 | 0.01 | 0.00979 | -0.082 | 0.994
-3 | 0.071 | 0.00958 | -0.083 | 7.378
-2.5 | 0.133 | 0.00596 | -0.085 | 22.298
-2 | 0.195 | 0.00594 | -0.086 | 32.743
-1.5 | 0.257 | 0.00596 | -0.088 | 43.032
-1 | 0.319 | 0.00598 | -0.089 | 53.255
-0.5 | 0.381 | 0.00603 | -0.091 | 63.11
0 | 0.446 | 0.00556 | -0.092 | 80.13
0.5 | 0.507 | 0.00532 | -0.093 | 95.354
1 | 0.569 | 0.00599 | -0.095 | 95.027
1.5 | 0.63 | 0.00606 | -0.096 | 103.999
2 | 0.691 | 0.00589 | -0.097 | 117.368
2.5 | 0.752 | 0.0061 | -0.098 | 123.335
3 | 0.808 | 0.00631 | -0.1 | 127.937
3.5 | 0.866 | 0.00637 | -0.101 | 135.896
4 | 0.923 | 0.0065 | -0.102 | 141.991
4.5 | 0.972 | 0.01441 | -0.102 | 67.491
5 | 1.028 | 0.015 | -0.103 | 68.507
5.5 | 1.081 | 0.01562 | -0.104 | 69.218
6 | 1.134 | 0.01624 | -0.106 | 69.815
6.5 | 1.183 | 0.01689 | -0.107 | 70.066
7 | 1.231 | 0.01764 | -0.108 | 69.755
7.5 | 1.276 | 0.01841 | -0.109 | 69.292
8 | 1.318 | 0.01918 | -0.11 | 68.719
8.5 | 1.357 | 0.01994 | -0.111 | 68.068
9 | 1.393 | 0.0208 | -0.112 | 66.974
9.5 | 1.426 | 0.02171 | -0.113 | 65.66
10 | 1.455 | 0.02269 | -0.114 | 64.127
10.5 | 1.48 | 0.02386 | -0.115 | 62.043
11 | 1.501 | 0.025 | -0.115 | 60.061
11.5 | 1.519 | 0.026 | -0.116 | 58.426
12 | 1.532 | 0.02735 | -0.117 | 56.03
12.5 | 1.541 | 0.02878 | -0.118 | 53.561
13 | 1.546 | 0.03008 | -0.119 | 51.403
13.5 | 1.542 | 0.03179 | -0.119 | 48.505
14 | 1.533 | 0.03362 | -0.12 | 45.586
14.5 | 1.518 | 0.03567 | -0.12 | 42.555
15 | 1.487 | 0.04016 | -0.12 | 37.024
15.5 | 1.271 | 0.10833 | -0.078 | 11.735
16 | 1.241 | 0.12006 | -0.068 | 10.332
16.5 | 1.218 | 0.12787 | -0.065 | 9.524
17 | 1.196 | 0.13368 | -0.066 | 8.947
17.5 | 1.17 | 0.1416 | -0.063 | 8.264
18 | 1.145 | 0.14898 | -0.064 | 7.685

## 42. Re 1M Mach 0.00 (2)
BIGFOIL.COM POLAR EXPORT
NACA66-418
NACA66-418 |  |  |  | Cl Max: | 1.3016 | at alpha= | 18.5 | deg
XFOIL ncrit=9 |  |  |  | L/D Max: | 121.32 | at alpha= | 5 | deg
Re: | 1000000 |  |  | Cd Min: | 0.17971 | at alpha= | -19 | deg
Mach: | 0 |  |  | Cl=0 at alpha= | -2.9812 | deg
|  |  |  | @ Cl=0.1, Cd= | 0.0070109
|  |  |  | @ Cl=0.4, Cd= | 0.0077277
|  |  |  | @ Cl=0.6, Cd= | 0.0075826
alpha (deg) | Cl | Cd | Cm | Cl/Cd
-20 | -0.2794 | 0.16914 | -0.0502 | -1.6519
-19 | -0.4162 | 0.17971 | -0.0572 | -2.316
-18.5 | -0.3849 | 0.16926 | -0.0681 | -2.274
-18 | -0.3421 | 0.16172 | -0.0791 | -2.1154
-17.5 | -0.5119 | 0.10743 | -0.0984 | -4.765
-17 | -0.6573 | 0.06696 | -0.127 | -9.8163
-16.5 | -0.6911 | 0.05535 | -0.1345 | -12.486
-16 | -0.7309 | 0.04741 | -0.1344 | -15.4166
-15.5 | -0.7683 | 0.04 | -0.1317 | -19.2075
-14.5 | -0.7616 | 0.03339 | -0.127 | -22.8092
-14 | -0.7489 | 0.03081 | -0.1245 | -24.307
-13.5 | -0.731 | 0.02865 | -0.122 | -25.5148
-13 | -0.7069 | 0.02671 | -0.1199 | -26.4657
-12.5 | -0.6782 | 0.02493 | -0.118 | -27.2042
-12 | -0.6459 | 0.0234 | -0.1163 | -27.6026
-11.5 | -0.61 | 0.02195 | -0.1148 | -27.7904
-11 | -0.573 | 0.02079 | -0.1134 | -27.5613
-10.5 | -0.536 | 0.01984 | -0.1119 | -27.0161
-10 | -0.4947 | 0.01821 | -0.1108 | -27.1664
-9.5 | -0.4589 | 0.01714 | -0.109 | -26.7736
-9 | -0.4219 | 0.01629 | -0.1072 | -25.8993
-8.5 | -0.3857 | 0.01539 | -0.1052 | -25.0617
-8 | -0.3486 | 0.01461 | -0.1032 | -23.8604
-7.5 | -0.311 | 0.0139 | -0.1012 | -22.3741
-7 | -0.2806 | 0.01295 | -0.0981 | -21.668
-6.5 | -0.2438 | 0.01232 | -0.0957 | -19.789
-6 | -0.2067 | 0.01175 | -0.0933 | -17.5915
-5.5 | -0.1736 | 0.01126 | -0.0899 | -15.4174
-5 | -0.1393 | 0.01085 | -0.0866 | -12.8387
-4.5 | -0.0968 | 0.01047 | -0.0849 | -9.2455
-4 | -0.067 | 0.0095 | -0.0812 | -7.0526
-3.5 | -0.0438 | 0.00789 | -0.0769 | -5.5513
-3 | -0.0022 | 0.0067 | -0.0756 | -0.32836
-2.5 | 0.0563 | 0.00684 | -0.0766 | 8.231
-2 | 0.1151 | 0.00707 | -0.0776 | 16.2801
-1.5 | 0.1735 | 0.00728 | -0.0784 | 23.8324
-1 | 0.2318 | 0.00748 | -0.0793 | 30.9893
-0.5 | 0.291 | 0.0076 | -0.0805 | 38.2895
0 | 0.3506 | 0.00767 | -0.0819 | 45.7106
0.5 | 0.4105 | 0.00774 | -0.0834 | 53.0362
1 | 0.4684 | 0.00772 | -0.0845 | 60.6736
1.5 | 0.5258 | 0.00764 | -0.0854 | 68.822
2 | 0.5843 | 0.00758 | -0.0865 | 77.0844
2.5 | 0.6439 | 0.00759 | -0.0878 | 84.8353
3 | 0.6987 | 0.00747 | -0.0881 | 93.5341
3.5 | 0.7553 | 0.00736 | -0.0886 | 102.6223
4 | 0.8077 | 0.00723 | -0.0883 | 111.7151
4.5 | 0.8564 | 0.00716 | -0.0873 | 119.6089
5 | 0.8917 | 0.00735 | -0.0835 | 121.3197
5.5 | 0.8683 | 0.00864 | -0.0683 | 100.4977
6 | 0.8495 | 0.0106 | -0.0555 | 80.1415
7 | 0.8384 | 0.0152 | -0.0378 | 55.1579
7.5 | 0.8387 | 0.01778 | -0.031 | 47.171
8 | 0.8536 | 0.01983 | -0.0264 | 43.0459
8.5 | 0.8857 | 0.02112 | -0.0241 | 41.9366
9 | 0.917 | 0.02251 | -0.022 | 40.7375
9.5 | 0.9512 | 0.0238 | -0.0203 | 39.9664
10 | 0.981 | 0.02536 | -0.0182 | 38.683
10.5 | 1.0112 | 0.02695 | -0.0163 | 37.5213
11 | 1.0425 | 0.02856 | -0.0146 | 36.5021
11.5 | 1.0706 | 0.03039 | -0.0128 | 35.2287
12 | 1.0864 | 0.03319 | -0.0099 | 32.7328
13 | 1.1429 | 0.03721 | -0.0072 | 30.7149
13.5 | 1.1675 | 0.03964 | -0.0058 | 29.4526
14 | 1.1897 | 0.04226 | -0.0043 | 28.1519
14.5 | 1.2062 | 0.04552 | -0.0027 | 26.4982
15 | 1.2168 | 0.04943 | -0.0009 | 24.6166
15.5 | 1.2386 | 0.05237 | -0.0001 | 23.6509
16 | 1.2549 | 0.0559 | 0.0008 | 22.449
16.5 | 1.2687 | 0.05963 | 0.0018 | 21.2762
17 | 1.2741 | 0.06337 | 0.0039 | 20.1057
17.5 | 1.2867 | 0.06811 | 0.0033 | 18.8915
18 | 1.2971 | 0.07327 | 0.0024 | 17.703
18.5 | 1.3016 | 0.07922 | 0.0013 | 16.4302
19 | 1.2973 | 0.08649 | -0.0002 | 14.9994
19.5 | 1.2987 | 0.09346 | -0.0025 | 13.8958
20 | 1.2963 | 0.1012 | -0.0056 | 12.8093

## 43. Re 1M Mach 0.10 (1)
BIGFOIL.COM POLAR EXPORT
NACA66-418
NACA66-418 |  |  |  | Cl Max: | 1.533 | at alpha= | 13 | deg
JavaFoil+Calcfoil stall+Eppler ext transition |  |  |  | L/D Max: | 141.333 | at alpha= | 4 | deg
Re: | 1000000 |  |  | Cd Min: | 0.00534 | at alpha= | 0.5 | deg
Mach: | 0.1 |  |  | Cl=0 at alpha= | -3.582 | deg
|  |  |  | @ Cl=0.1, Cd= | 0.0079237
|  |  |  | @ Cl=0.4, Cd= | 0.0059592
|  |  |  | @ Cl=0.6, Cd= | 0.0060421
alpha (deg) | Cl | Cd | Cm | Cl/Cd
-20 | -0.816 | 0.17809 | -0.017 | -4.58
-19.5 | -0.835 | 0.16947 | -0.018 | -4.93
-19 | -0.853 | 0.1597 | -0.018 | -5.343
-18.5 | -0.869 | 0.15311 | -0.019 | -5.677
-18 | -0.882 | 0.14458 | -0.02 | -6.103
-17.5 | -0.889 | 0.13971 | -0.021 | -6.362
-17 | -0.888 | 0.13115 | -0.021 | -6.769
-16.5 | -0.884 | 0.12291 | -0.022 | -7.189
-16 | -0.877 | 0.11871 | -0.023 | -7.388
-15.5 | -0.868 | 0.11155 | -0.024 | -7.779
-15 | -0.855 | 0.10554 | -0.024 | -8.106
-14.5 | -0.841 | 0.09986 | -0.025 | -8.422
-14 | -0.824 | 0.09445 | -0.026 | -8.722
-13.5 | -0.804 | 0.08917 | -0.027 | -9.011
-13 | -0.781 | 0.08421 | -0.028 | -9.28
-12.5 | -0.757 | 0.0788 | -0.03 | -9.607
-12 | -0.729 | 0.07443 | -0.031 | -9.794
-11.5 | -0.706 | 0.06639 | -0.037 | -10.634
-11 | -0.792 | 0.01753 | -0.06 | -45.188
-10.5 | -0.752 | 0.01668 | -0.062 | -45.073
-10 | -0.709 | 0.01592 | -0.063 | -44.509
-9.5 | -0.663 | 0.01517 | -0.065 | -43.706
-9 | -0.615 | 0.0145 | -0.066 | -42.399
-8.5 | -0.565 | 0.01392 | -0.068 | -40.572
-8 | -0.513 | 0.01334 | -0.069 | -38.415
-7.5 | -0.459 | 0.01275 | -0.071 | -35.985
-7 | -0.404 | 0.01231 | -0.072 | -32.8
-6.5 | -0.347 | 0.01183 | -0.073 | -29.341
-6 | -0.29 | 0.01142 | -0.075 | -25.357
-5.5 | -0.231 | 0.01106 | -0.076 | -20.878
-5 | -0.172 | 0.01072 | -0.078 | -16.007
-4.5 | -0.112 | 0.01039 | -0.079 | -10.746
-4 | -0.051 | 0.0101 | -0.081 | -5.061
-3.5 | 0.01 | 0.00984 | -0.082 | 0.994
-3 | 0.071 | 0.00959 | -0.083 | 7.405
-2.5 | 0.134 | 0.00597 | -0.085 | 22.357
-2 | 0.196 | 0.00597 | -0.087 | 32.765
-1.5 | 0.258 | 0.00601 | -0.088 | 42.905
-1 | 0.32 | 0.00604 | -0.09 | 52.995
-0.5 | 0.383 | 0.00609 | -0.091 | 62.795
0 | 0.448 | 0.00559 | -0.092 | 80.107
0.5 | 0.51 | 0.00534 | -0.094 | 95.506
1 | 0.571 | 0.006 | -0.095 | 95.276
1.5 | 0.633 | 0.00609 | -0.096 | 103.975
2 | 0.694 | 0.00592 | -0.098 | 117.358
2.5 | 0.755 | 0.00612 | -0.099 | 123.361
3 | 0.811 | 0.00632 | -0.1 | 128.356
3.5 | 0.87 | 0.00644 | -0.101 | 135.146
4 | 0.927 | 0.00656 | -0.102 | 141.333
4.5 | 0.977 | 0.01453 | -0.103 | 67.207
5 | 1.032 | 0.01514 | -0.104 | 68.187
5.5 | 1.086 | 0.01572 | -0.105 | 69.07
6 | 1.138 | 0.01636 | -0.106 | 69.577
6.5 | 1.188 | 0.01705 | -0.107 | 69.667
7 | 1.235 | 0.01775 | -0.108 | 69.574
7.5 | 1.28 | 0.01857 | -0.109 | 68.941
8 | 1.322 | 0.01931 | -0.11 | 68.462
8.5 | 1.36 | 0.02016 | -0.111 | 67.476
9 | 1.396 | 0.02102 | -0.112 | 66.415
9.5 | 1.427 | 0.02199 | -0.113 | 64.898
10 | 1.455 | 0.02298 | -0.114 | 63.337
10.5 | 1.479 | 0.02412 | -0.115 | 61.309
11 | 1.498 | 0.0253 | -0.116 | 59.226
11.5 | 1.514 | 0.0266 | -0.117 | 56.91
12 | 1.525 | 0.02773 | -0.118 | 55
12.5 | 1.531 | 0.02917 | -0.118 | 52.502
13 | 1.533 | 0.03089 | -0.119 | 49.629
13.5 | 1.525 | 0.0324 | -0.12 | 47.078
14 | 1.512 | 0.03439 | -0.12 | 43.954
14.5 | 1.49 | 0.03697 | -0.12 | 40.296
15 | 1.267 | 0.10151 | -0.08 | 12.477
15.5 | 1.23 | 0.1155 | -0.067 | 10.647
16 | 1.207 | 0.12302 | -0.066 | 9.812
16.5 | 1.181 | 0.13042 | -0.063 | 9.056
17 | 1.153 | 0.1378 | -0.062 | 8.37
17.5 | 1.125 | 0.14517 | -0.063 | 7.753
18 | 1.095 | 0.15118 | -0.062 | 7.244

## 44. Re 1M Mach 0.10 (2)
BIGFOIL.COM POLAR EXPORT
NACA66-418
NACA66-418 |  |  |  | Cl Max: | 1.2864 | at alpha= | 18 | deg
XFOIL ncrit=9 |  |  |  | L/D Max: | 120.54 | at alpha= | 5 | deg
Re: | 1000000 |  |  | Cd Min: | 0.19824 | at alpha= | -20 | deg
Mach: | 0.1 |  |  | Cl=0 at alpha= | -2.9762 | deg
|  |  |  | @ Cl=0.1, Cd= | 0.0070306
|  |  |  | @ Cl=0.4, Cd= | 0.0077735
|  |  |  | @ Cl=0.6, Cd= | 0.0076264
alpha (deg) | Cl | Cd | Cm | Cl/Cd
-20 | -0.4499 | 0.19824 | -0.043 | -2.2695
-19.5 | -0.4327 | 0.19339 | -0.0461 | -2.2374
-19 | -0.4107 | 0.1801 | -0.0588 | -2.2804
-18.5 | -0.3787 | 0.16953 | -0.0699 | -2.2338
-18 | -0.3353 | 0.16201 | -0.0809 | -2.0696
-17.5 | -0.3012 | 0.15394 | -0.0908 | -1.9566
-16 | -0.6947 | 0.05099 | -0.1362 | -13.6242
-15.5 | -0.7357 | 0.04306 | -0.1347 | -17.0855
-15 | -0.746 | 0.03849 | -0.1324 | -19.3817
-14.5 | -0.7441 | 0.03515 | -0.1299 | -21.1693
-14 | -0.7362 | 0.03225 | -0.1273 | -22.8279
-13.5 | -0.7227 | 0.02978 | -0.1245 | -24.268
-13 | -0.702 | 0.02762 | -0.1221 | -25.4164
-12.5 | -0.676 | 0.02566 | -0.1199 | -26.3445
-12 | -0.6453 | 0.02398 | -0.118 | -26.9099
-11.5 | -0.6101 | 0.02238 | -0.1164 | -27.2609
-11 | -0.573 | 0.02113 | -0.1149 | -27.1178
-10.5 | -0.5353 | 0.02008 | -0.1134 | -26.6584
-10 | -0.4935 | 0.01851 | -0.1123 | -26.6613
-9.5 | -0.4572 | 0.01738 | -0.1105 | -26.3061
-9 | -0.42 | 0.01649 | -0.1087 | -25.47
-8.5 | -0.3835 | 0.01558 | -0.1067 | -24.6149
-8 | -0.3464 | 0.01476 | -0.1046 | -23.4688
-7.5 | -0.3089 | 0.01403 | -0.1025 | -22.0171
-7 | -0.2779 | 0.01308 | -0.0994 | -21.2462
-6.5 | -0.2412 | 0.01243 | -0.097 | -19.4047
-6 | -0.2038 | 0.01184 | -0.0946 | -17.2128
-5.5 | -0.169 | 0.01132 | -0.0915 | -14.9293
-5 | -0.1373 | 0.0109 | -0.0877 | -12.5963
-4.5 | -0.0952 | 0.01052 | -0.0858 | -9.0494
-4 | -0.0643 | 0.00963 | -0.0822 | -6.6771
-3.5 | -0.0427 | 0.00801 | -0.0775 | -5.3308
-3 | -0.0028 | 0.00672 | -0.0759 | -0.41667
-2.5 | 0.0561 | 0.00686 | -0.0769 | 8.1778
-2 | 0.1153 | 0.00709 | -0.0779 | 16.2623
-1.5 | 0.174 | 0.00731 | -0.0787 | 23.803
-1 | 0.2327 | 0.00752 | -0.0796 | 30.9441
-0.5 | 0.2922 | 0.00764 | -0.0808 | 38.2461
0 | 0.3522 | 0.00771 | -0.0822 | 45.6809
0.5 | 0.4124 | 0.00779 | -0.0837 | 52.9397
1 | 0.4705 | 0.00777 | -0.0848 | 60.5534
1.5 | 0.5282 | 0.00769 | -0.0857 | 68.6866
2 | 0.5872 | 0.00762 | -0.0868 | 77.0604
2.5 | 0.6474 | 0.00765 | -0.0882 | 84.6275
3 | 0.7022 | 0.0075 | -0.0884 | 93.6267
3.5 | 0.7589 | 0.0074 | -0.0889 | 102.5541
4 | 0.8119 | 0.00727 | -0.0886 | 111.6781
4.5 | 0.8603 | 0.00719 | -0.0874 | 119.6523
5 | 0.8932 | 0.00741 | -0.083 | 120.5398
5.5 | 0.8675 | 0.00876 | -0.0673 | 99.0297
6 | 0.848 | 0.01077 | -0.0545 | 78.7372
6.5 | 0.839 | 0.01304 | -0.0448 | 64.3405
7 | 0.8359 | 0.0155 | -0.0368 | 53.929
7.5 | 0.8359 | 0.01814 | -0.0299 | 46.0805
8 | 0.8526 | 0.02013 | -0.0256 | 42.3547
8.5 | 0.8846 | 0.02146 | -0.0233 | 41.2209
9 | 0.9166 | 0.02285 | -0.0211 | 40.1138
9.5 | 0.9505 | 0.0242 | -0.0194 | 39.2769
10 | 0.9791 | 0.02587 | -0.0171 | 37.8469
10.5 | 1.0105 | 0.02743 | -0.0153 | 36.8392
11 | 1.0412 | 0.02913 | -0.0136 | 35.7432
11.5 | 1.0691 | 0.03103 | -0.0117 | 34.4538
12 | 1.0856 | 0.03384 | -0.0089 | 32.0804
12.5 | 1.1148 | 0.03584 | -0.0075 | 31.1049
13 | 1.1409 | 0.0381 | -0.006 | 29.9449
13.5 | 1.1645 | 0.04067 | -0.0045 | 28.6329
14 | 1.186 | 0.04345 | -0.003 | 27.2957
15 | 1.2145 | 0.0507 | 0.0003 | 23.9546
15.5 | 1.2347 | 0.05393 | 0.0011 | 22.8945
16 | 1.2501 | 0.05771 | 0.002 | 21.6618
16.5 | 1.2633 | 0.06169 | 0.0028 | 20.4782
17 | 1.2667 | 0.06564 | 0.0051 | 19.2977
17.5 | 1.278 | 0.07065 | 0.0043 | 18.0892
18 | 1.2864 | 0.07622 | 0.0032 | 16.8775
18.5 | 1.2848 | 0.08306 | 0.002 | 15.4683
19 | 1.2825 | 0.09052 | -0.0001 | 14.1681
19.5 | 1.2803 | 0.09823 | -0.003 | 13.0337
20 | 1.2741 | 0.10682 | -0.0066 | 11.9275

## 45. Re 1M Mach 0.25 (1)
BIGFOIL.COM POLAR EXPORT
NACA66-418
NACA66-418 |  |  |  | Cl Max: | 1.466 | at alpha= | 11 | deg
JavaFoil+Calcfoil stall+Eppler ext transition |  |  |  | L/D Max: | 137.343 | at alpha= | 3.5 | deg
Re: | 1000000 |  |  | Cd Min: | 0.00545 | at alpha= | -0.5 | deg
Mach: | 0.25 |  |  | Cl=0 at alpha= | -3.5806 | deg
|  |  |  | @ Cl=0.1, Cd= | 0.0082602
|  |  |  | @ Cl=0.4, Cd= | 0.0055145
|  |  |  | @ Cl=0.6, Cd= | 0.00613
alpha (deg) | Cl | Cd | Cm | Cl/Cd
-19.5 | -0.511 | 0.20578 | -0.017 | -2.483
-19 | -0.566 | 0.18917 | -0.018 | -2.995
-18.5 | -0.618 | 0.17867 | -0.018 | -3.457
-18 | -0.665 | 0.16696 | -0.019 | -3.982
-17.5 | -0.7 | 0.15444 | -0.019 | -4.535
-17 | -0.725 | 0.14444 | -0.02 | -5.017
-16.5 | -0.743 | 0.13598 | -0.021 | -5.463
-16 | -0.757 | 0.12802 | -0.022 | -5.912
-15.5 | -0.767 | 0.11944 | -0.023 | -6.42
-15 | -0.772 | 0.11265 | -0.024 | -6.855
-14.5 | -0.773 | 0.10572 | -0.025 | -7.316
-14 | -0.77 | 0.09899 | -0.026 | -7.778
-13.5 | -0.762 | 0.09307 | -0.026 | -8.187
-13 | -0.75 | 0.08725 | -0.028 | -8.595
-12.5 | -0.734 | 0.08195 | -0.029 | -8.953
-12 | -0.713 | 0.07782 | -0.029 | -9.166
-11.5 | -0.69 | 0.07233 | -0.032 | -9.544
-11 | -0.663 | 0.06786 | -0.033 | -9.765
-10.5 | -0.632 | 0.06388 | -0.034 | -9.887
-10 | -0.71 | 0.01668 | -0.065 | -42.593
-9.5 | -0.669 | 0.01588 | -0.066 | -42.126
-9 | -0.622 | 0.01514 | -0.068 | -41.104
-8.5 | -0.573 | 0.01452 | -0.069 | -39.473
-8 | -0.522 | 0.01384 | -0.071 | -37.699
-7.5 | -0.468 | 0.01322 | -0.072 | -35.387
-7 | -0.412 | 0.01269 | -0.074 | -32.473
-6.5 | -0.355 | 0.01217 | -0.075 | -29.159
-6 | -0.296 | 0.01176 | -0.077 | -25.203
-5.5 | -0.237 | 0.01136 | -0.078 | -20.828
-5 | -0.176 | 0.01096 | -0.08 | -16.05
-4.5 | -0.114 | 0.01069 | -0.081 | -10.711
-4 | -0.052 | 0.01035 | -0.083 | -5.069
-3.5 | 0.01 | 0.01007 | -0.084 | 0.996
-3 | 0.073 | 0.0098 | -0.086 | 7.433
-2.5 | 0.137 | 0.00615 | -0.087 | 22.271
-2 | 0.201 | 0.00612 | -0.089 | 32.762
-1.5 | 0.264 | 0.00613 | -0.09 | 43.136
-1 | 0.328 | 0.00573 | -0.092 | 57.283
-0.5 | 0.392 | 0.00545 | -0.093 | 71.991
0 | 0.459 | 0.00599 | -0.095 | 76.756
0.5 | 0.523 | 0.00604 | -0.096 | 86.609
1 | 0.586 | 0.00611 | -0.097 | 95.9
1.5 | 0.649 | 0.0062 | -0.099 | 104.766
2 | 0.712 | 0.00629 | -0.1 | 113.17
2.5 | 0.775 | 0.00639 | -0.101 | 121.344
3 | 0.832 | 0.00626 | -0.102 | 132.925
3.5 | 0.892 | 0.00649 | -0.104 | 137.343
4 | 0.943 | 0.01452 | -0.104 | 64.956
4.5 | 1.001 | 0.01511 | -0.105 | 66.217
5 | 1.057 | 0.01576 | -0.107 | 67.041
5.5 | 1.111 | 0.01641 | -0.108 | 67.708
6 | 1.164 | 0.01712 | -0.109 | 67.993
6.5 | 1.213 | 0.01786 | -0.11 | 67.923
7 | 1.259 | 0.01864 | -0.111 | 67.557
7.5 | 1.302 | 0.01946 | -0.112 | 66.881
8 | 1.34 | 0.0203 | -0.113 | 66.022
8.5 | 1.375 | 0.02125 | -0.114 | 64.696
9 | 1.405 | 0.02232 | -0.115 | 62.927
9.5 | 1.429 | 0.02341 | -0.116 | 61.037
10 | 1.448 | 0.02474 | -0.117 | 58.51
10.5 | 1.46 | 0.02593 | -0.118 | 56.311
11 | 1.466 | 0.02753 | -0.119 | 53.269
11.5 | 1.465 | 0.0291 | -0.12 | 50.354
12 | 1.457 | 0.03053 | -0.12 | 47.729
12.5 | 1.438 | 0.03264 | -0.121 | 44.065
13 | 1.208 | 0.08785 | -0.075 | 13.754
13.5 | 1.165 | 0.09723 | -0.061 | 11.987
14 | 1.129 | 0.10588 | -0.06 | 10.665
14.5 | 1.086 | 0.11285 | -0.058 | 9.622
15 | 1.037 | 0.12206 | -0.056 | 8.492
15.5 | 0.982 | 0.12807 | -0.056 | 7.672
16 | 0.923 | 0.13814 | -0.056 | 6.684

## 46. Re 1M Mach 0.25 (2)
BIGFOIL.COM POLAR EXPORT
NACA66-418
NACA66-418 |  |  |  | Cl Max: | 1.2205 | at alpha= | 17 | deg
XFOIL ncrit=9 |  |  |  | L/D Max: | 119.769 | at alpha= | 4.5 | deg
Re: | 1000000 |  |  | Cd Min: | 0.15772 | at alpha= | -17.5 | deg
Mach: | 0.25 |  |  | Cl=0 at alpha= | -2.9513 | deg
|  |  |  | @ Cl=0.1, Cd= | 0.0071554
|  |  |  | @ Cl=0.4, Cd= | 0.0080333
|  |  |  | @ Cl=0.6, Cd= | 0.0078641
alpha (deg) | Cl | Cd | Cm | Cl/Cd
-17.5 | -0.2856 | 0.15772 | -0.0939 | -1.8108
-17 | -0.2896 | 0.14635 | -0.0994 | -1.9788
-16.5 | -0.2859 | 0.1372 | -0.1033 | -2.0838
-16 | -0.2815 | 0.12964 | -0.1062 | -2.1714
-15.5 | -0.2686 | 0.12399 | -0.1089 | -2.1663
-15 | -0.4993 | 0.06581 | -0.1373 | -7.587
-14.5 | -0.5651 | 0.05229 | -0.1423 | -10.807
-14 | -0.5775 | 0.04679 | -0.1424 | -12.3424
-13.5 | -0.6131 | 0.0399 | -0.1401 | -15.3659
-13 | -0.6242 | 0.03545 | -0.1369 | -17.6079
-12.5 | -0.6283 | 0.03158 | -0.133 | -19.8955
-12 | -0.6188 | 0.02855 | -0.1294 | -21.6743
-11.5 | -0.5999 | 0.02563 | -0.1261 | -23.4062
-11 | -0.5699 | 0.02353 | -0.1236 | -24.2201
-10.5 | -0.5329 | 0.02179 | -0.1217 | -24.4562
-10 | -0.4961 | 0.02063 | -0.1195 | -24.0475
-9.5 | -0.4494 | 0.01876 | -0.1185 | -23.9552
-9 | -0.4103 | 0.01763 | -0.1166 | -23.2728
-8.5 | -0.3718 | 0.0166 | -0.1145 | -22.3976
-8 | -0.3341 | 0.01565 | -0.1121 | -21.3482
-7.5 | -0.2965 | 0.01479 | -0.1097 | -20.0473
-7 | -0.2622 | 0.01388 | -0.1069 | -18.8905
-6.5 | -0.2271 | 0.01303 | -0.1039 | -17.429
-6 | -0.1888 | 0.01236 | -0.1014 | -15.2751
-5.5 | -0.1489 | 0.01181 | -0.099 | -12.608
-5 | -0.1163 | 0.01115 | -0.0952 | -10.4305
-4.5 | -0.0829 | 0.01083 | -0.0913 | -7.6547
-3.5 | -0.0347 | 0.00865 | -0.0813 | -4.0116
-3 | -0.0059 | 0.00684 | -0.0776 | -0.86257
-2.5 | 0.0547 | 0.00697 | -0.0786 | 7.8479
-2 | 0.1158 | 0.00722 | -0.0796 | 16.0388
-1.5 | 0.1767 | 0.00747 | -0.0805 | 23.6546
-1 | 0.2375 | 0.0077 | -0.0814 | 30.8442
-0.5 | 0.299 | 0.00785 | -0.0826 | 38.0892
0 | 0.3608 | 0.00795 | -0.0841 | 45.3836
0.5 | 0.422 | 0.00808 | -0.0855 | 52.2277
1 | 0.4813 | 0.00803 | -0.0864 | 59.9377
1.5 | 0.5414 | 0.00794 | -0.0875 | 68.1864
2 | 0.6032 | 0.00786 | -0.0888 | 76.743
2.5 | 0.6641 | 0.0079 | -0.0899 | 84.0633
3 | 0.7212 | 0.00771 | -0.09 | 93.5409
3.5 | 0.7784 | 0.00758 | -0.0901 | 102.6913
4 | 0.8326 | 0.00745 | -0.0896 | 111.7584
4.5 | 0.8803 | 0.00735 | -0.0877 | 119.7687
5 | 0.8957 | 0.00769 | -0.0792 | 116.4759
5.5 | 0.8629 | 0.00942 | -0.0625 | 91.603
6 | 0.8389 | 0.01184 | -0.0493 | 70.853
6.5 | 0.8282 | 0.01444 | -0.0396 | 57.3546
7 | 0.8238 | 0.01715 | -0.0316 | 48.035
7.5 | 0.8226 | 0.02004 | -0.0247 | 41.0479
8 | 0.8468 | 0.02189 | -0.0212 | 38.6843
8.5 | 0.8802 | 0.0233 | -0.0189 | 37.7768
9 | 0.9133 | 0.02483 | -0.0166 | 36.7821
9.5 | 0.9466 | 0.02642 | -0.0146 | 35.8289
10.5 | 1.0058 | 0.03024 | -0.01 | 33.2606
11 | 1.0343 | 0.03234 | -0.0079 | 31.9821
11.5 | 1.0554 | 0.03509 | -0.0053 | 30.0769
12 | 1.0777 | 0.03782 | -0.003 | 28.4955
12.5 | 1.103 | 0.04048 | -0.0012 | 27.248
13 | 1.1262 | 0.04344 | 0.0005 | 25.9254
13.5 | 1.1478 | 0.04659 | 0.0022 | 24.6362
14 | 1.1645 | 0.05038 | 0.0037 | 23.1143
14.5 | 1.1775 | 0.05462 | 0.0054 | 21.558
15.5 | 1.2085 | 0.06333 | 0.0069 | 19.0826
16 | 1.217 | 0.06876 | 0.0072 | 17.6992
17 | 1.2205 | 0.08189 | 0.0057 | 14.9041
17.5 | 1.2138 | 0.08981 | 0.004 | 13.5152
18.5 | 1.1683 | 0.11001 | -0.0019 | 10.6199
19 | 1.1458 | 0.12254 | -0.0088 | 9.3504
19.5 | 1.1182 | 0.13654 | -0.0173 | 8.1895
20 | 1.084 | 0.15267 | -0.0279 | 7.1003

## 47. Re 1M Mach 0.50 (1)
BIGFOIL.COM POLAR EXPORT
NACA66-418
NACA66-418 |  |  |  | Cl Max: | 1.315 | at alpha= | 7 | deg
JavaFoil+Calcfoil stall+Eppler ext transition |  |  |  | L/D Max: | 131.817 | at alpha= | 3.5 | deg
Re: | 1000000 |  |  | Cd Min: | 0.00649 | at alpha= | 0 | deg
Mach: | 0.5 |  |  | Cl=0 at alpha= | -3.5797 | deg
|  |  |  | @ Cl=0.1, Cd= | 0.010556
|  |  |  | @ Cl=0.4, Cd= | 0.0065901
|  |  |  | @ Cl=0.6, Cd= | 0.0066082
alpha (deg) | Cl | Cd | Cm | Cl/Cd
-20 | -0.925 | 0.19731 | -0.025 | -4.686
-19.5 | -0.897 | 0.19076 | -0.026 | -4.703
-19 | -0.87 | 0.18867 | -0.027 | -4.611
-18.5 | -0.84 | 0.17934 | -0.026 | -4.684
-18 | -0.812 | 0.1745 | -0.027 | -4.655
-17.5 | -0.785 | 0.16748 | -0.027 | -4.685
-17 | -0.757 | 0.16302 | -0.028 | -4.644
-16.5 | -0.728 | 0.16064 | -0.028 | -4.533
-16 | -0.7 | 0.15129 | -0.028 | -4.626
-15.5 | -0.672 | 0.14476 | -0.028 | -4.642
-15 | -0.644 | 0.1455 | -0.029 | -4.428
-14.5 | -0.616 | 0.13724 | -0.03 | -4.492
-14 | -0.589 | 0.1324 | -0.031 | -4.446
-13.5 | -0.559 | 0.12899 | -0.029 | -4.337
-13 | -0.531 | 0.12277 | -0.03 | -4.329
-12.5 | -0.504 | 0.11924 | -0.03 | -4.223
-12 | -0.476 | 0.11588 | -0.031 | -4.104
-11.5 | -0.448 | 0.10801 | -0.032 | -4.144
-11 | -0.42 | 0.10828 | -0.033 | -3.874
-10.5 | -0.391 | 0.09449 | -0.032 | -4.139
-10 | -0.363 | 0.0753 | -0.033 | -4.821
-9.5 | -0.335 | 0.06703 | -0.035 | -4.999
-9 | -0.453 | 0.0616 | -0.034 | -7.347
-8.5 | -0.467 | 0.05526 | -0.038 | -8.454
-8 | -0.447 | 0.05076 | -0.041 | -8.811
-7.5 | -0.492 | 0.01554 | -0.08 | -31.67
-7 | -0.442 | 0.01473 | -0.082 | -29.973
-6.5 | -0.385 | 0.01391 | -0.084 | -27.67
-6 | -0.324 | 0.01329 | -0.085 | -24.369
-5.5 | -0.26 | 0.01281 | -0.087 | -20.299
-5 | -0.194 | 0.01233 | -0.089 | -15.74
-4.5 | -0.127 | 0.01185 | -0.09 | -10.688
-4 | -0.058 | 0.0115 | -0.092 | -5.051
-3.5 | 0.011 | 0.01045 | -0.093 | 1.065
-3 | 0.081 | 0.01064 | -0.095 | 7.597
-2.5 | 0.151 | 0.01033 | -0.096 | 14.664
-2 | 0.222 | 0.00662 | -0.098 | 33.568
-1.5 | 0.293 | 0.00659 | -0.099 | 44.489
-1 | 0.364 | 0.00658 | -0.101 | 55.302
-0.5 | 0.435 | 0.0066 | -0.102 | 65.895
0 | 0.51 | 0.00649 | -0.104 | 78.592
0.5 | 0.58 | 0.00658 | -0.105 | 88.21
1 | 0.651 | 0.00668 | -0.107 | 97.409
1.5 | 0.72 | 0.0068 | -0.108 | 105.937
2 | 0.79 | 0.00694 | -0.11 | 113.917
2.5 | 0.86 | 0.0071 | -0.111 | 121.073
3 | 0.92 | 0.00728 | -0.113 | 126.456
3.5 | 0.985 | 0.00747 | -0.114 | 131.817
4 | 1.042 | 0.01713 | -0.115 | 60.815
4.5 | 1.102 | 0.01801 | -0.116 | 61.209
5 | 1.159 | 0.01892 | -0.117 | 61.268
5.5 | 1.213 | 0.01996 | -0.119 | 60.772
6 | 1.26 | 0.02105 | -0.12 | 59.849
6.5 | 1.295 | 0.02229 | -0.121 | 58.104
7 | 1.315 | 0.02353 | -0.123 | 55.896
7.5 | 1.311 | 0.02496 | -0.124 | 52.514
8 | 1.049 | 0.05457 | -0.061 | 19.22
8.5 | 0.677 | 0.06415 | -0.054 | 10.553
9 | 0.705 | 0.08536 | -0.055 | 8.253
9.5 | 0.732 | 0.08726 | -0.055 | 8.387
10 | 0.759 | 0.09443 | -0.055 | 8.039
10.5 | 0.786 | 0.09696 | -0.056 | 8.11
11 | 0.815 | 0.10991 | -0.062 | 7.414
11.5 | 0.842 | 0.11297 | -0.062 | 7.452
12 | 0.869 | 0.11837 | -0.062 | 7.34

## 48. Re 1M Mach 0.50 (2)
BIGFOIL.COM POLAR EXPORT
NACA66-418
NACA66-418 |  |  |  | Cl Max: | 1.0328 | at alpha= | 12.5 | deg
XFOIL ncrit=9 |  |  |  | L/D Max: | 109.074 | at alpha= | 4.5 | deg
Re: | 1000000 |  |  | Cd Min: | 0.20405 | at alpha= | 17.5 | deg
Mach: | 0.5 |  |  | Cl=0 at alpha= | -4.4138 | deg
|  |  |  | @ Cl=0.1, Cd= | 0.0078945
|  |  |  | @ Cl=0.4, Cd= | 0.0091742
|  |  |  | @ Cl=0.6, Cd= | 0.009274
alpha (deg) | Cl | Cd | Cm | Cl/Cd
-14.5 | -0.1852 | 0.12605 | -0.1255 | -1.4693
-14 | -0.1799 | 0.11653 | -0.1302 | -1.5438
-13.5 | -0.1757 | 0.10734 | -0.1345 | -1.6369
-13 | -0.1891 | 0.09579 | -0.1388 | -1.9741
-12.5 | -0.2033 | 0.08432 | -0.1446 | -2.4111
-12 | -0.2442 | 0.06712 | -0.1546 | -3.6383
-11.5 | -0.2842 | 0.05433 | -0.1623 | -5.231
-11 | -0.3212 | 0.04489 | -0.165 | -7.1553
-10.5 | -0.3497 | 0.03801 | -0.1638 | -9.2002
-10 | -0.3734 | 0.03236 | -0.16 | -11.5389
-9.5 | -0.3791 | 0.02811 | -0.1551 | -13.4863
-9 | -0.3679 | 0.02482 | -0.1502 | -14.8227
-8.5 | -0.3365 | 0.02204 | -0.1463 | -15.2677
-8 | -0.2914 | 0.02003 | -0.1433 | -14.5482
-7.5 | -0.2439 | 0.01856 | -0.1405 | -13.1412
-7 | -0.199 | 0.0174 | -0.1373 | -11.4368
-6.5 | -0.1638 | 0.01607 | -0.1331 | -10.1929
-6 | -0.1266 | 0.015 | -0.1293 | -8.44
-5.5 | -0.0864 | 0.01417 | -0.1257 | -6.0974
-5 | -0.0465 | 0.01336 | -0.1221 | -3.4805
-4.5 | -0.0069 | 0.01263 | -0.1184 | -0.54632
-4 | 0.0331 | 0.01198 | -0.1146 | 2.7629
-3.5 | 0.0465 | 0.01085 | -0.1065 | 4.2857
-3 | 0.0244 | 0.00931 | -0.0922 | 2.6208
-2.5 | 0.0456 | 0.0076 | -0.0859 | 6
-2 | 0.1158 | 0.00798 | -0.0869 | 14.5113
-1.5 | 0.1838 | 0.00843 | -0.0875 | 21.8031
-1 | 0.2501 | 0.00885 | -0.0877 | 28.2599
-0.5 | 0.3153 | 0.00904 | -0.088 | 34.8783
0 | 0.3809 | 0.00916 | -0.0887 | 41.583
0.5 | 0.448 | 0.00921 | -0.0897 | 48.6428
1 | 0.5188 | 0.00918 | -0.0913 | 56.5142
1.5 | 0.592 | 0.00927 | -0.0934 | 63.8619
2 | 0.6517 | 0.0093 | -0.0927 | 70.0753
2.5 | 0.7187 | 0.00922 | -0.0931 | 77.9501
3 | 0.7898 | 0.00899 | -0.0941 | 87.8532
3.5 | 0.8524 | 0.00861 | -0.0929 | 99.0012
4 | 0.8999 | 0.00845 | -0.0888 | 106.497
4.5 | 0.9184 | 0.00842 | -0.0789 | 109.0736
5 | 0.8983 | 0.00978 | -0.0633 | 91.8507
5.5 | 0.8502 | 0.01317 | -0.0459 | 64.5558
6 | 0.8151 | 0.01704 | -0.0325 | 47.8345
6.5 | 0.7976 | 0.02066 | -0.0226 | 38.606
7.5 | 0.7986 | 0.02739 | -0.0089 | 29.1566
8 | 0.8341 | 0.02946 | -0.006 | 28.313
8.5 | 0.8662 | 0.03185 | -0.0028 | 27.1962
9 | 0.8996 | 0.03434 | 0 | 26.1969
9.5 | 0.9258 | 0.03739 | 0.0032 | 24.7606
10 | 0.9482 | 0.04091 | 0.0064 | 23.1777
10.5 | 0.9708 | 0.04463 | 0.0094 | 21.7522
11 | 0.9921 | 0.04869 | 0.0121 | 20.3758
11.5 | 1.0121 | 0.05311 | 0.0145 | 19.0567
12 | 1.0247 | 0.05845 | 0.0166 | 17.5312
12.5 | 1.0328 | 0.06478 | 0.018 | 15.9432
13 | 1.0243 | 0.07341 | 0.0177 | 13.9531
13.5 | 1.0052 | 0.08397 | 0.0151 | 11.9709
14.5 | 0.9491 | 0.11041 | 0.0021 | 8.5961
15 | 0.9198 | 0.12558 | -0.0076 | 7.3244
15.5 | 0.8917 | 0.14185 | -0.0185 | 6.2862
16 | 0.8686 | 0.15835 | -0.0292 | 5.4853
16.5 | 0.8528 | 0.17393 | -0.0388 | 4.9031
17 | 0.839 | 0.19091 | -0.0485 | 4.3947
17.5 | 0.8416 | 0.20405 | -0.056 | 4.1245

## 49. Re 2M Mach 0.00 (1)
BIGFOIL.COM POLAR EXPORT
NACA66-418
NACA66-418 |  |  |  | Cl Max: | 1.553 | at alpha= | 13 | deg
JavaFoil+Calcfoil stall+Eppler ext transition |  |  |  | L/D Max: | 202.541 | at alpha= | 4 | deg
Re: | 2000000 |  |  | Cd Min: | 0.00446 | at alpha= | -2.5 | deg
Mach: | 0 |  |  | Cl=0 at alpha= | -3.582 | deg
|  |  |  | @ Cl=0.1, Cd= | 0.0064892
|  |  |  | @ Cl=0.4, Cd= | 0.0047954
|  |  |  | @ Cl=0.6, Cd= | 0.0050584
alpha (deg) | Cl | Cd | Cm | Cl/Cd
-19.5 | -0.873 | 0.15658 | -0.02 | -5.576
-19 | -0.887 | 0.14958 | -0.02 | -5.933
-18.5 | -0.899 | 0.14083 | -0.021 | -6.387
-18 | -0.91 | 0.13356 | -0.022 | -6.814
-17.5 | -0.913 | 0.12991 | -0.023 | -7.027
-17 | -0.909 | 0.12284 | -0.023 | -7.4
-16.5 | -0.903 | 0.11616 | -0.024 | -7.774
-16 | -0.896 | 0.10844 | -0.027 | -8.267
-15.5 | -0.885 | 0.10276 | -0.028 | -8.612
-15 | -0.875 | 0.09452 | -0.031 | -9.262
-14.5 | -0.985 | 0.02762 | -0.049 | -35.679
-14 | -0.976 | 0.02315 | -0.051 | -42.161
-13.5 | -0.956 | 0.02074 | -0.053 | -46.112
-13 | -0.933 | 0.01885 | -0.055 | -49.501
-12.5 | -0.904 | 0.01773 | -0.056 | -50.957
-12 | -0.871 | 0.01681 | -0.058 | -51.81
-11.5 | -0.835 | 0.01594 | -0.059 | -52.352
-11 | -0.796 | 0.01516 | -0.06 | -52.487
-10.5 | -0.754 | 0.01447 | -0.062 | -52.134
-10 | -0.71 | 0.01377 | -0.063 | -51.568
-9.5 | -0.664 | 0.01311 | -0.065 | -50.632
-9 | -0.615 | 0.01253 | -0.066 | -49.106
-8.5 | -0.565 | 0.01202 | -0.068 | -47.012
-8 | -0.513 | 0.01154 | -0.069 | -44.43
-7.5 | -0.459 | 0.01103 | -0.071 | -41.578
-7 | -0.403 | 0.01062 | -0.072 | -37.984
-6.5 | -0.347 | 0.01023 | -0.073 | -33.903
-6 | -0.289 | 0.00987 | -0.075 | -29.291
-5.5 | -0.231 | 0.00952 | -0.076 | -24.238
-5 | -0.171 | 0.00925 | -0.078 | -18.523
-4.5 | -0.111 | 0.00895 | -0.079 | -12.452
-4 | -0.051 | 0.00872 | -0.08 | -5.853
-3.5 | 0.01 | 0.00846 | -0.082 | 1.154
-3 | 0.071 | 0.00822 | -0.083 | 8.619
-2.5 | 0.134 | 0.00446 | -0.086 | 30.111
-2 | 0.197 | 0.0046 | -0.087 | 42.794
-1.5 | 0.259 | 0.00476 | -0.089 | 54.516
-1 | 0.322 | 0.00477 | -0.09 | 67.521
-0.5 | 0.384 | 0.00477 | -0.092 | 80.465
0 | 0.447 | 0.00487 | -0.093 | 91.727
0.5 | 0.509 | 0.005 | -0.094 | 101.909
1 | 0.571 | 0.00504 | -0.096 | 113.493
1.5 | 0.634 | 0.00508 | -0.097 | 124.724
2 | 0.696 | 0.00514 | -0.098 | 135.516
2.5 | 0.758 | 0.00524 | -0.099 | 144.777
3 | 0.815 | 0.00528 | -0.101 | 154.246
3.5 | 0.873 | 0.00484 | -0.102 | 180.544
4 | 0.931 | 0.0046 | -0.103 | 202.541
4.5 | 0.975 | 0.01275 | -0.103 | 76.529
5 | 1.031 | 0.01325 | -0.104 | 77.788
5.5 | 1.085 | 0.01379 | -0.105 | 78.662
6 | 1.137 | 0.01432 | -0.106 | 79.455
6.5 | 1.187 | 0.01491 | -0.107 | 79.622
7 | 1.235 | 0.01552 | -0.108 | 79.567
7.5 | 1.28 | 0.01614 | -0.109 | 79.284
8 | 1.322 | 0.01682 | -0.11 | 78.606
8.5 | 1.362 | 0.01751 | -0.111 | 77.785
9 | 1.398 | 0.01826 | -0.112 | 76.582
9.5 | 1.431 | 0.01905 | -0.113 | 75.125
10 | 1.46 | 0.01988 | -0.114 | 73.43
10.5 | 1.485 | 0.02089 | -0.115 | 71.12
11 | 1.507 | 0.02186 | -0.116 | 68.934
11.5 | 1.525 | 0.0228 | -0.117 | 66.857
12 | 1.538 | 0.02396 | -0.118 | 64.184
12.5 | 1.547 | 0.02519 | -0.118 | 61.426
13 | 1.553 | 0.02636 | -0.119 | 58.89
13.5 | 1.549 | 0.02785 | -0.12 | 55.609
14 | 1.54 | 0.02935 | -0.121 | 52.474
14.5 | 1.528 | 0.03094 | -0.121 | 49.377
15 | 1.51 | 0.03261 | -0.122 | 46.317
15.5 | 1.489 | 0.03457 | -0.122 | 43.084
16 | 1.464 | 0.03667 | -0.123 | 39.929
16.5 | 1.435 | 0.03959 | -0.123 | 36.24
17 | 1.402 | 0.0427 | -0.123 | 32.839
17.5 | 1.363 | 0.0475 | -0.123 | 28.691
18 | 1.247 | 0.08322 | -0.11 | 14.986

## 50. Re 2M Mach 0.00 (2)
BIGFOIL.COM POLAR EXPORT
NACA66-418
NACA66-418 |  |  |  | Cl Max: | 1.4625 | at alpha= | 20 | deg
XFOIL ncrit=9 |  |  |  | L/D Max: | 148.218 | at alpha= | 4 | deg
Re: | 2000000 |  |  | Cd Min: | 0.07966 | at alpha= | 20 | deg
Mach: | 0 |  |  | Cl=0 at alpha= | -3.2156 | deg
|  |  |  | @ Cl=0.1, Cd= | 0.0050577
|  |  |  | @ Cl=0.4, Cd= | 0.0052866
|  |  |  | @ Cl=0.6, Cd= | 0.0053186
alpha (deg) | Cl | Cd | Cm | Cl/Cd
-19 | -0.9628 | 0.06012 | -0.1107 | -16.0146
-18.5 | -0.9364 | 0.05123 | -0.1233 | -18.2784
-17 | -0.893 | 0.03759 | -0.1311 | -23.7563
-16.5 | -0.8834 | 0.03451 | -0.1298 | -25.5984
-16 | -0.8667 | 0.03215 | -0.1285 | -26.958
-15.5 | -0.8713 | 0.02809 | -0.1253 | -31.0182
-15 | -0.8534 | 0.02596 | -0.1232 | -32.8737
-14.5 | -0.8297 | 0.02427 | -0.1214 | -34.1862
-14 | -0.805 | 0.0227 | -0.1194 | -35.4626
-13.5 | -0.7746 | 0.02152 | -0.1178 | -35.9944
-13 | -0.7455 | 0.02024 | -0.1158 | -36.833
-12.5 | -0.7141 | 0.01911 | -0.114 | -37.3679
-12 | -0.682 | 0.01808 | -0.1121 | -37.7212
-11.5 | -0.6461 | 0.01719 | -0.1105 | -37.5858
-11 | -0.6116 | 0.01629 | -0.1086 | -37.5445
-10.5 | -0.5738 | 0.0156 | -0.1071 | -36.7821
-10 | -0.5443 | 0.01442 | -0.1043 | -37.7462
-9.5 | -0.5124 | 0.01346 | -0.1017 | -38.0684
-9 | -0.4748 | 0.01281 | -0.0997 | -37.0648
-8.5 | -0.4367 | 0.0122 | -0.0978 | -35.7951
-8 | -0.3969 | 0.01164 | -0.096 | -34.0979
-7.5 | -0.3572 | 0.0111 | -0.0941 | -32.1802
-7 | -0.3189 | 0.01058 | -0.0919 | -30.1418
-6.5 | -0.2853 | 0.01003 | -0.0886 | -28.4447
-6 | -0.2513 | 0.00975 | -0.0852 | -25.7744
-5.5 | -0.2061 | 0.00945 | -0.0839 | -21.8095
-5 | -0.1603 | 0.0091 | -0.0828 | -17.6154
-4.5 | -0.1116 | 0.00881 | -0.0821 | -12.6674
-4 | -0.0622 | 0.00851 | -0.0816 | -7.309
-3.5 | -0.0223 | 0.00768 | -0.0796 | -2.9036
-3 | 0.0169 | 0.00656 | -0.0778 | 2.5762
-2.5 | 0.0614 | 0.00511 | -0.0774 | 12.0157
-2 | 0.1205 | 0.00503 | -0.0787 | 23.9563
-1.5 | 0.1809 | 0.00514 | -0.0802 | 35.1946
-1 | 0.2408 | 0.00519 | -0.0815 | 46.3969
-0.5 | 0.3009 | 0.00531 | -0.0829 | 56.6667
0 | 0.3602 | 0.0053 | -0.0841 | 67.9623
0.5 | 0.4194 | 0.00528 | -0.0853 | 79.4318
1 | 0.4782 | 0.00528 | -0.0865 | 90.5682
1.5 | 0.5373 | 0.00535 | -0.0877 | 100.4299
2 | 0.5959 | 0.00532 | -0.0888 | 112.0113
2.5 | 0.6531 | 0.0053 | -0.0896 | 123.2264
3 | 0.7105 | 0.00531 | -0.0905 | 133.8041
3.5 | 0.7657 | 0.00533 | -0.0909 | 143.6585
4 | 0.8152 | 0.0055 | -0.0901 | 148.2182
4.5 | 0.8186 | 0.00684 | -0.0802 | 119.6784
5 | 0.8069 | 0.00817 | -0.0675 | 98.7638
5.5 | 0.8087 | 0.00962 | -0.0583 | 84.0644
6 | 0.8116 | 0.01135 | -0.0502 | 71.5066
6.5 | 0.8185 | 0.01324 | -0.0432 | 61.8202
7 | 0.8319 | 0.01508 | -0.0377 | 55.1658
7.5 | 0.8607 | 0.01633 | -0.0346 | 52.7067
8 | 0.8968 | 0.0173 | -0.0327 | 51.8382
8.5 | 0.9323 | 0.01834 | -0.0308 | 50.8342
9 | 0.9688 | 0.01935 | -0.0292 | 50.0672
9.5 | 1.003 | 0.02052 | -0.0273 | 48.8791
10 | 1.038 | 0.02167 | -0.0256 | 47.9003
10.5 | 1.0736 | 0.02283 | -0.0241 | 47.0258
11 | 1.1068 | 0.02418 | -0.0224 | 45.7734
11.5 | 1.1341 | 0.02593 | -0.0202 | 43.737
12 | 1.169 | 0.02724 | -0.019 | 42.9148
12.5 | 1.2006 | 0.02882 | -0.0175 | 41.6586
13 | 1.2319 | 0.03044 | -0.0161 | 40.4698
13.5 | 1.2603 | 0.03232 | -0.0146 | 38.9944
14 | 1.2833 | 0.03467 | -0.0127 | 37.0147
14.5 | 1.3035 | 0.03732 | -0.0108 | 34.9277
15 | 1.3313 | 0.03944 | -0.0098 | 33.7551
15.5 | 1.3567 | 0.04182 | -0.0087 | 32.4414
16 | 1.3778 | 0.04462 | -0.0075 | 30.8785
16.5 | 1.3994 | 0.04748 | -0.0066 | 29.4735
17 | 1.4182 | 0.05068 | -0.0057 | 27.9834
17.5 | 1.4351 | 0.05411 | -0.0049 | 26.5219
18 | 1.4407 | 0.05877 | -0.0039 | 24.5142
19 | 1.4453 | 0.06893 | -0.0026 | 20.9676
19.5 | 1.4517 | 0.0745 | -0.0035 | 19.4859
20 | 1.4625 | 0.07966 | -0.0048 | 18.3593

## 51. Re 2M Mach 0.10 (1)
BIGFOIL.COM POLAR EXPORT
NACA66-418
NACA66-418 |  |  |  | Cl Max: | 1.539 | at alpha= | 13 | deg
JavaFoil+Calcfoil stall+Eppler ext transition |  |  |  | L/D Max: | 203.541 | at alpha= | 4 | deg
Re: | 2000000 |  |  | Cd Min: | 0.00447 | at alpha= | -2 | deg
Mach: | 0.1 |  |  | Cl=0 at alpha= | -3.582 | deg
|  |  |  | @ Cl=0.1, Cd= | 0.006675
|  |  |  | @ Cl=0.4, Cd= | 0.0048289
|  |  |  | @ Cl=0.6, Cd= | 0.0050671
alpha (deg) | Cl | Cd | Cm | Cl/Cd
-18.5 | -0.871 | 0.14309 | -0.021 | -6.089
-18 | -0.885 | 0.13636 | -0.022 | -6.488
-17.5 | -0.891 | 0.13134 | -0.022 | -6.784
-17 | -0.89 | 0.12461 | -0.023 | -7.142
-16.5 | -0.886 | 0.11712 | -0.024 | -7.566
-16 | -0.881 | 0.11088 | -0.026 | -7.941
-15.5 | -0.873 | 0.10421 | -0.027 | -8.377
-15 | -0.862 | 0.0971 | -0.029 | -8.881
-14.5 | -0.85 | 0.09084 | -0.031 | -9.356
-14 | -0.844 | 0.07864 | -0.036 | -10.733
-13.5 | -0.945 | 0.02223 | -0.053 | -42.531
-13 | -0.927 | 0.01951 | -0.055 | -47.52
-12.5 | -0.9 | 0.01806 | -0.056 | -49.856
-12 | -0.869 | 0.01701 | -0.058 | -51.078
-11.5 | -0.834 | 0.01617 | -0.059 | -51.552
-11 | -0.796 | 0.0153 | -0.061 | -52.005
-10.5 | -0.755 | 0.01459 | -0.062 | -51.748
-10 | -0.711 | 0.01388 | -0.064 | -51.254
-9.5 | -0.665 | 0.01324 | -0.065 | -50.275
-9 | -0.617 | 0.01264 | -0.067 | -48.82
-8.5 | -0.567 | 0.01213 | -0.068 | -46.715
-8 | -0.514 | 0.0116 | -0.069 | -44.336
-7.5 | -0.46 | 0.01109 | -0.071 | -41.522
-7 | -0.405 | 0.01067 | -0.072 | -37.946
-6.5 | -0.348 | 0.01028 | -0.074 | -33.88
-6 | -0.29 | 0.00992 | -0.075 | -29.284
-5.5 | -0.232 | 0.00958 | -0.077 | -24.189
-5 | -0.172 | 0.00931 | -0.078 | -18.493
-4.5 | -0.112 | 0.00901 | -0.079 | -12.433
-4 | -0.051 | 0.00873 | -0.081 | -5.877
-3.5 | 0.01 | 0.00851 | -0.082 | 1.152
-3 | 0.071 | 0.00827 | -0.084 | 8.613
-2.5 | 0.135 | 0.00475 | -0.086 | 28.444
-2 | 0.198 | 0.00447 | -0.088 | 44.254
-1.5 | 0.261 | 0.00463 | -0.089 | 56.288
-1 | 0.323 | 0.00478 | -0.091 | 67.68
-0.5 | 0.386 | 0.00482 | -0.092 | 80.017
0 | 0.449 | 0.00486 | -0.093 | 92.489
0.5 | 0.512 | 0.00498 | -0.095 | 102.792
1 | 0.574 | 0.00503 | -0.096 | 114.254
1.5 | 0.637 | 0.00512 | -0.097 | 124.455
2 | 0.699 | 0.00517 | -0.099 | 135.226
2.5 | 0.762 | 0.00522 | -0.1 | 145.817
3 | 0.819 | 0.00527 | -0.101 | 155.323
3.5 | 0.877 | 0.00484 | -0.102 | 181.202
4 | 0.935 | 0.0046 | -0.103 | 203.541
4.5 | 0.98 | 0.01282 | -0.103 | 76.457
5 | 1.035 | 0.01333 | -0.104 | 77.683
5.5 | 1.09 | 0.01388 | -0.105 | 78.5
6 | 1.142 | 0.01445 | -0.106 | 79.038
6.5 | 1.192 | 0.01502 | -0.108 | 79.35
7 | 1.239 | 0.01564 | -0.109 | 79.238
7.5 | 1.284 | 0.01632 | -0.11 | 78.706
8 | 1.326 | 0.01693 | -0.111 | 78.312
8.5 | 1.365 | 0.01768 | -0.112 | 77.223
9 | 1.4 | 0.01842 | -0.113 | 76.025
9.5 | 1.432 | 0.01929 | -0.114 | 74.253
10 | 1.46 | 0.02016 | -0.115 | 72.439
10.5 | 1.484 | 0.02112 | -0.116 | 70.266
11 | 1.504 | 0.02216 | -0.116 | 67.862
11.5 | 1.519 | 0.02325 | -0.117 | 65.346
12 | 1.531 | 0.02431 | -0.118 | 62.959
12.5 | 1.537 | 0.02555 | -0.119 | 60.17
13 | 1.539 | 0.02697 | -0.12 | 57.067
13.5 | 1.532 | 0.02835 | -0.12 | 54.051
14 | 1.52 | 0.02996 | -0.121 | 50.728
14.5 | 1.503 | 0.03157 | -0.122 | 47.6
15 | 1.481 | 0.03326 | -0.122 | 44.535
15.5 | 1.454 | 0.03558 | -0.123 | 40.872
16 | 1.423 | 0.03841 | -0.123 | 37.047
16.5 | 1.384 | 0.04252 | -0.123 | 32.547
17 | 1.336 | 0.04935 | -0.121 | 27.064
17.5 | 1.198 | 0.09527 | -0.103 | 12.572
18 | 1.119 | 0.13016 | -0.086 | 8.593

## 52. Re 2M Mach 0.10 (2)
BIGFOIL.COM POLAR EXPORT
NACA66-418
NACA66-418 |  |  |  | Cl Max: | 1.4458 | at alpha= | 20 | deg
XFOIL ncrit=9 |  |  |  | L/D Max: | 148.065 | at alpha= | 4 | deg
Re: | 2000000 |  |  | Cd Min: | 0.10805 | at alpha= | -20 | deg
Mach: | 0.1 |  |  | Cl=0 at alpha= | -3.2279 | deg
|  |  |  | @ Cl=0.1, Cd= | 0.0050923
|  |  |  | @ Cl=0.4, Cd= | 0.0053072
|  |  |  | @ Cl=0.6, Cd= | 0.0053396
alpha (deg) | Cl | Cd | Cm | Cl/Cd
-20 | -0.816 | 0.10805 | -0.0776 | -7.5521
-19.5 | -0.8866 | 0.08406 | -0.0951 | -10.5472
-19 | -0.9027 | 0.06878 | -0.11 | -13.1245
-18.5 | -0.894 | 0.0571 | -0.1241 | -15.6567
-18 | -0.8754 | 0.04906 | -0.1338 | -17.8435
-17.5 | -0.8829 | 0.04356 | -0.1341 | -20.2686
-17 | -0.8756 | 0.03991 | -0.1336 | -21.9394
-16.5 | -0.8689 | 0.03641 | -0.1324 | -23.8643
-15.5 | -0.8593 | 0.02955 | -0.1283 | -29.0795
-15 | -0.8455 | 0.02704 | -0.126 | -31.2685
-14.5 | -0.824 | 0.02513 | -0.124 | -32.7895
-14 | -0.8004 | 0.0234 | -0.1219 | -34.2051
-13.5 | -0.7709 | 0.02212 | -0.1201 | -34.8508
-13 | -0.7425 | 0.02075 | -0.1181 | -35.7831
-12.5 | -0.7116 | 0.01955 | -0.1161 | -36.399
-12 | -0.6794 | 0.01847 | -0.1141 | -36.784
-11.5 | -0.6443 | 0.01751 | -0.1124 | -36.7961
-11 | -0.61 | 0.01656 | -0.1104 | -36.8357
-10.5 | -0.5723 | 0.01582 | -0.1088 | -36.1757
-10 | -0.5404 | 0.01474 | -0.1063 | -36.6621
-9.5 | -0.5104 | 0.01365 | -0.1033 | -37.3919
-9 | -0.473 | 0.01298 | -0.1013 | -36.4407
-8.5 | -0.4348 | 0.01234 | -0.0993 | -35.235
-8 | -0.3949 | 0.01175 | -0.0975 | -33.6085
-7.5 | -0.3551 | 0.01121 | -0.0955 | -31.6771
-7 | -0.3154 | 0.01071 | -0.0935 | -29.4491
-6.5 | -0.2817 | 0.0101 | -0.0902 | -27.8911
-5.5 | -0.2049 | 0.00949 | -0.0849 | -21.5911
-5 | -0.1593 | 0.00914 | -0.0836 | -17.4289
-4.5 | -0.111 | 0.00884 | -0.0828 | -12.5566
-4 | -0.0615 | 0.00854 | -0.0823 | -7.2014
-3.5 | -0.0209 | 0.00777 | -0.0803 | -2.6898
-3 | 0.0175 | 0.00663 | -0.0783 | 2.6395
-2.5 | 0.0616 | 0.00517 | -0.0777 | 11.9149
-2 | 0.1209 | 0.00505 | -0.0791 | 23.9406
-1.5 | 0.1816 | 0.00516 | -0.0805 | 35.1938
-1 | 0.2418 | 0.00521 | -0.0819 | 46.4107
-0.5 | 0.3023 | 0.00533 | -0.0832 | 56.7167
0 | 0.362 | 0.00532 | -0.0845 | 68.0451
0.5 | 0.4215 | 0.0053 | -0.0857 | 79.5283
1 | 0.4807 | 0.0053 | -0.0869 | 90.6981
1.5 | 0.5402 | 0.00536 | -0.0881 | 100.7836
2 | 0.599 | 0.00534 | -0.0892 | 112.1723
2.5 | 0.6566 | 0.00532 | -0.09 | 123.4211
3 | 0.7143 | 0.00533 | -0.0909 | 134.015
3.5 | 0.7698 | 0.00535 | -0.0912 | 143.8879
4 | 0.8188 | 0.00553 | -0.0902 | 148.0651
4.5 | 0.8199 | 0.00685 | -0.0797 | 119.6934
5 | 0.8065 | 0.00825 | -0.0667 | 97.7576
5.5 | 0.8077 | 0.00975 | -0.0575 | 82.841
6 | 0.81 | 0.01154 | -0.0493 | 70.1906
6.5 | 0.8166 | 0.01348 | -0.0423 | 60.5786
7.5 | 0.8596 | 0.0166 | -0.0338 | 51.7831
8 | 0.8961 | 0.01758 | -0.0319 | 50.9727
8.5 | 0.9315 | 0.01865 | -0.0299 | 49.9464
9 | 0.9685 | 0.01967 | -0.0283 | 49.2374
9.5 | 1.0016 | 0.02094 | -0.0262 | 47.8319
10 | 1.0383 | 0.02204 | -0.0247 | 47.1098
10.5 | 1.0732 | 0.02329 | -0.023 | 46.0799
11 | 1.1067 | 0.02466 | -0.0213 | 44.8783
11.5 | 1.1342 | 0.02645 | -0.0191 | 42.8809
12 | 1.1693 | 0.02781 | -0.0178 | 42.046
12.5 | 1.2002 | 0.02948 | -0.0162 | 40.7123
13 | 1.2314 | 0.03117 | -0.0148 | 39.5059
13.5 | 1.2594 | 0.03316 | -0.0131 | 37.9795
14 | 1.2768 | 0.03602 | -0.0108 | 35.447
14.5 | 1.3024 | 0.03834 | -0.0093 | 33.9697
15 | 1.3294 | 0.04061 | -0.0082 | 32.7358
15.5 | 1.3527 | 0.04327 | -0.007 | 31.2618
16 | 1.3742 | 0.04617 | -0.0058 | 29.7639
16.5 | 1.3954 | 0.04919 | -0.0049 | 28.3676
17 | 1.4122 | 0.05272 | -0.0041 | 26.7868
18 | 1.421 | 0.06279 | -0.0024 | 22.631
18.5 | 1.4216 | 0.06759 | -0.001 | 21.0327
19 | 1.4336 | 0.07235 | -0.0016 | 19.8148
19.5 | 1.4375 | 0.07849 | -0.0028 | 18.3144
20 | 1.4458 | 0.0842 | -0.0044 | 17.171

## 53. Re 2M Mach 0.25 (1)
BIGFOIL.COM POLAR EXPORT
NACA66-418
NACA66-418 |  |  |  | Cl Max: | 1.472 | at alpha= | 11 | deg
JavaFoil+Calcfoil stall+Eppler ext transition |  |  |  | L/D Max: | 172.264 | at alpha= | 3 | deg
Re: | 2000000 |  |  | Cd Min: | 0.00474 | at alpha= | -1 | deg
Mach: | 0.25 |  |  | Cl=0 at alpha= | -3.5794 | deg
|  |  |  | @ Cl=0.1, Cd= | 0.0069205
|  |  |  | @ Cl=0.4, Cd= | 0.0048091
|  |  |  | @ Cl=0.6, Cd= | 0.0050677
alpha (deg) | Cl | Cd | Cm | Cl/Cd
-17.5 | -0.701 | 0.14266 | -0.021 | -4.916
-17 | -0.726 | 0.13371 | -0.022 | -5.428
-16.5 | -0.744 | 0.12641 | -0.023 | -5.886
-16 | -0.758 | 0.1194 | -0.024 | -6.349
-15.5 | -0.768 | 0.11286 | -0.025 | -6.805
-15 | -0.774 | 0.10567 | -0.025 | -7.32
-14.5 | -0.775 | 0.09921 | -0.027 | -7.814
-14 | -0.772 | 0.09292 | -0.028 | -8.312
-13.5 | -0.764 | 0.08845 | -0.029 | -8.641
-13 | -0.753 | 0.0827 | -0.031 | -9.106
-12.5 | -0.864 | 0.02125 | -0.057 | -40.652
-12 | -0.843 | 0.01954 | -0.059 | -43.163
-11.5 | -0.822 | 0.01732 | -0.061 | -47.46
-11 | -0.79 | 0.01629 | -0.062 | -48.524
-10.5 | -0.755 | 0.01541 | -0.064 | -48.959
-10 | -0.715 | 0.01465 | -0.065 | -48.771
-9.5 | -0.671 | 0.01386 | -0.067 | -48.444
-9 | -0.625 | 0.01322 | -0.068 | -47.244
-8.5 | -0.575 | 0.01266 | -0.07 | -45.455
-8 | -0.523 | 0.01205 | -0.071 | -43.428
-7.5 | -0.469 | 0.01153 | -0.073 | -40.729
-7 | -0.414 | 0.01105 | -0.074 | -37.42
-6.5 | -0.356 | 0.01059 | -0.076 | -33.629
-6 | -0.297 | 0.01022 | -0.077 | -29.084
-5.5 | -0.237 | 0.00985 | -0.079 | -24.092
-5 | -0.176 | 0.0095 | -0.08 | -18.578
-4.5 | -0.115 | 0.00922 | -0.081 | -12.46
-4 | -0.053 | 0.00894 | -0.083 | -5.884
-3.5 | 0.01 | 0.00866 | -0.084 | 1.161
-3 | 0.073 | 0.00842 | -0.086 | 8.681
-2.5 | 0.138 | 0.00481 | -0.089 | 28.793
-2 | 0.203 | 0.00485 | -0.09 | 41.812
-1.5 | 0.267 | 0.00486 | -0.091 | 54.925
-1 | 0.332 | 0.00474 | -0.093 | 69.986
-0.5 | 0.396 | 0.0048 | -0.094 | 82.612
0 | 0.462 | 0.00495 | -0.096 | 93.337
0.5 | 0.526 | 0.005 | -0.097 | 105.118
1 | 0.59 | 0.00506 | -0.099 | 116.76
1.5 | 0.655 | 0.00511 | -0.1 | 128.041
2 | 0.719 | 0.00526 | -0.101 | 136.635
2.5 | 0.781 | 0.00481 | -0.102 | 162.438
3 | 0.839 | 0.00487 | -0.104 | 172.264
3.5 | 0.899 | 0.0053 | -0.105 | 169.752
4 | 0.946 | 0.01282 | -0.105 | 73.794
4.5 | 1.004 | 0.01332 | -0.106 | 75.341
5 | 1.06 | 0.01393 | -0.107 | 76.124
5.5 | 1.115 | 0.01448 | -0.108 | 76.977
6 | 1.168 | 0.01512 | -0.109 | 77.249
6.5 | 1.217 | 0.01573 | -0.11 | 77.357
7 | 1.263 | 0.01643 | -0.111 | 76.897
7.5 | 1.306 | 0.01716 | -0.112 | 76.109
8 | 1.345 | 0.01788 | -0.114 | 75.211
8.5 | 1.38 | 0.01872 | -0.115 | 73.691
9 | 1.409 | 0.01962 | -0.116 | 71.829
9.5 | 1.434 | 0.02056 | -0.117 | 69.743
10 | 1.453 | 0.02166 | -0.117 | 67.054
10.5 | 1.465 | 0.02278 | -0.118 | 64.34
11 | 1.472 | 0.02415 | -0.119 | 60.948
11.5 | 1.471 | 0.02555 | -0.12 | 57.561
12 | 1.463 | 0.02683 | -0.121 | 54.547
12.5 | 1.448 | 0.0284 | -0.122 | 50.994
13 | 1.426 | 0.0301 | -0.122 | 47.381
13.5 | 1.388 | 0.03205 | -0.123 | 43.317
14 | 1.339 | 0.03467 | -0.123 | 38.633
14.5 | 1.1 | 0.10155 | -0.077 | 10.836
15 | 1.042 | 0.11142 | -0.067 | 9.35
15.5 | 0.986 | 0.11917 | -0.066 | 8.277
16 | 0.925 | 0.12725 | -0.063 | 7.273

## 54. Re 2M Mach 0.25 (2)
BIGFOIL.COM POLAR EXPORT
NACA66-418
NACA66-418 |  |  |  | Cl Max: | 1.3539 | at alpha= | 17 | deg
XFOIL ncrit=9 |  |  |  | L/D Max: | 147.294 | at alpha= | 4 | deg
Re: | 2000000 |  |  | Cd Min: | 0.1746 | at alpha= | -19 | deg
Mach: | 0.25 |  |  | Cl=0 at alpha= | -3.3123 | deg
|  |  |  | @ Cl=0.1, Cd= | 0.0053321
|  |  |  | @ Cl=0.4, Cd= | 0.0054254
|  |  |  | @ Cl=0.6, Cd= | 0.0054554
alpha (deg) | Cl | Cd | Cm | Cl/Cd
-19 | -0.3286 | 0.1746 | -0.0845 | -1.882
-18.5 | -0.3233 | 0.1655 | -0.0885 | -1.9535
-17.5 | -0.6082 | 0.0861 | -0.123 | -7.0639
-17 | -0.664 | 0.06941 | -0.1331 | -9.5663
-16.5 | -0.698 | 0.05801 | -0.139 | -12.0324
-16 | -0.7216 | 0.04949 | -0.1418 | -14.5807
-15.5 | -0.7308 | 0.04347 | -0.1425 | -16.8116
-15 | -0.7523 | 0.03711 | -0.1413 | -20.2722
-14 | -0.7586 | 0.02871 | -0.1359 | -26.4228
-13.5 | -0.7418 | 0.02631 | -0.1332 | -28.1946
-13 | -0.7189 | 0.02424 | -0.1307 | -29.6576
-12.5 | -0.6929 | 0.0225 | -0.128 | -30.7956
-12 | -0.6629 | 0.02096 | -0.1256 | -31.6269
-11.5 | -0.6315 | 0.01955 | -0.1231 | -32.3018
-11 | -0.5985 | 0.01833 | -0.1206 | -32.6514
-10.5 | -0.5624 | 0.01723 | -0.1183 | -32.6407
-10 | -0.5225 | 0.0164 | -0.1165 | -31.8598
-9.5 | -0.4956 | 0.01497 | -0.1128 | -33.1062
-9 | -0.4621 | 0.01398 | -0.1099 | -33.0544
-8.5 | -0.4238 | 0.01317 | -0.1075 | -32.1792
-8 | -0.3838 | 0.01247 | -0.1053 | -30.7779
-7.5 | -0.3439 | 0.01182 | -0.103 | -29.0948
-7 | -0.3017 | 0.01131 | -0.101 | -26.6755
-6.5 | -0.266 | 0.01063 | -0.0979 | -25.0235
-6 | -0.2266 | 0.0101 | -0.0952 | -22.4356
-5.5 | -0.1887 | 0.00969 | -0.0921 | -19.4737
-5 | -0.1508 | 0.00938 | -0.0889 | -16.0768
-4.5 | -0.1056 | 0.00902 | -0.0871 | -11.7073
-4 | -0.0566 | 0.00872 | -0.0861 | -6.4908
-3.5 | -0.0131 | 0.00815 | -0.0842 | -1.6074
-3 | 0.0218 | 0.007 | -0.0811 | 3.1143
-2.5 | 0.0639 | 0.00559 | -0.0799 | 11.4311
-2 | 0.1227 | 0.00517 | -0.081 | 23.7331
-1.5 | 0.1851 | 0.00522 | -0.0824 | 35.4598
-1 | 0.2474 | 0.00529 | -0.0838 | 46.7675
-0.5 | 0.3099 | 0.00542 | -0.0852 | 57.1771
0 | 0.3717 | 0.00543 | -0.0866 | 68.453
0.5 | 0.4332 | 0.00542 | -0.0879 | 79.9262
1 | 0.4944 | 0.00543 | -0.0891 | 91.0497
1.5 | 0.5556 | 0.00547 | -0.0903 | 101.5722
2 | 0.6164 | 0.00545 | -0.0914 | 113.1009
2.5 | 0.6756 | 0.00544 | -0.092 | 124.1912
3 | 0.735 | 0.00543 | -0.0928 | 135.3591
3.5 | 0.7919 | 0.00544 | -0.0929 | 145.5699
4 | 0.8381 | 0.00569 | -0.0908 | 147.2935
4.5 | 0.8258 | 0.00697 | -0.0772 | 118.4792
5 | 0.8064 | 0.0087 | -0.0632 | 92.6897
5.5 | 0.8026 | 0.01053 | -0.0533 | 76.2203
6 | 0.8031 | 0.0126 | -0.0449 | 63.7381
6.5 | 0.8076 | 0.0148 | -0.0376 | 54.5676
7 | 0.8201 | 0.01689 | -0.0319 | 48.5554
7.5 | 0.8541 | 0.0181 | -0.0294 | 47.1878
8 | 0.8921 | 0.01917 | -0.0274 | 46.5363
8.5 | 0.9291 | 0.02034 | -0.0253 | 45.6785
9 | 0.9661 | 0.02156 | -0.0234 | 44.8098
9.5 | 1.0005 | 0.02298 | -0.0212 | 43.5379
10 | 1.0375 | 0.02429 | -0.0194 | 42.7131
10.5 | 1.0725 | 0.02577 | -0.0175 | 41.6182
11 | 1.1001 | 0.02779 | -0.0148 | 39.5862
12 | 1.1661 | 0.03133 | -0.0112 | 37.2199
12.5 | 1.1965 | 0.03339 | -0.0093 | 35.8341
13 | 1.2241 | 0.03572 | -0.0073 | 34.2693
13.5 | 1.2398 | 0.03906 | -0.0047 | 31.7409
14 | 1.2619 | 0.04208 | -0.0028 | 29.9881
14.5 | 1.2854 | 0.04508 | -0.0012 | 28.5138
15 | 1.3067 | 0.04843 | 0.0002 | 26.9812
15.5 | 1.3242 | 0.05228 | 0.0014 | 25.329
16 | 1.339 | 0.05657 | 0.0024 | 23.6698
16.5 | 1.3527 | 0.0612 | 0.0029 | 22.1029
17 | 1.3539 | 0.06741 | 0.0031 | 20.0846
17.5 | 1.3471 | 0.07497 | 0.0024 | 17.9685
18 | 1.3492 | 0.08186 | 0.0011 | 16.4818
18.5 | 1.3448 | 0.08989 | -0.0011 | 14.9605
19 | 1.3366 | 0.09877 | -0.0042 | 13.5324
19.5 | 1.3237 | 0.10844 | -0.008 | 12.2068

## 55. Re 2M Mach 0.50 (1)
BIGFOIL.COM POLAR EXPORT
NACA66-418
NACA66-418 |  |  |  | Cl Max: | 1.319 | at alpha= | 7 | deg
JavaFoil+Calcfoil stall+Eppler ext transition |  |  |  | L/D Max: | 174.092 | at alpha= | 3.5 | deg
Re: | 2000000 |  |  | Cd Min: | 0.00461 | at alpha= | 0 | deg
Mach: | 0.5 |  |  | Cl=0 at alpha= | -3.5797 | deg
|  |  |  | @ Cl=0.1, Cd= | 0.0091758
|  |  |  | @ Cl=0.4, Cd= | 0.0051367
|  |  |  | @ Cl=0.6, Cd= | 0.0052748
alpha (deg) | Cl | Cd | Cm | Cl/Cd
-20 | -0.925 | 0.17621 | -0.025 | -5.25
-19.5 | -0.898 | 0.17003 | -0.026 | -5.279
-19 | -0.871 | 0.16707 | -0.027 | -5.215
-18.5 | -0.841 | 0.16409 | -0.027 | -5.125
-18 | -0.813 | 0.15708 | -0.027 | -5.174
-17.5 | -0.785 | 0.15091 | -0.027 | -5.201
-17 | -0.757 | 0.14727 | -0.028 | -5.143
-16.5 | -0.729 | 0.14233 | -0.029 | -5.123
-16 | -0.7 | 0.13469 | -0.028 | -5.199
-15.5 | -0.672 | 0.13058 | -0.029 | -5.148
-15 | -0.644 | 0.12776 | -0.029 | -5.044
-14.5 | -0.617 | 0.12131 | -0.03 | -5.083
-14 | -0.589 | 0.11658 | -0.031 | -5.05
-13.5 | -0.56 | 0.11552 | -0.03 | -4.846
-13 | -0.532 | 0.10975 | -0.03 | -4.845
-12.5 | -0.504 | 0.1062 | -0.031 | -4.744
-12 | -0.476 | 0.10287 | -0.032 | -4.625
-11.5 | -0.448 | 0.09673 | -0.032 | -4.629
-11 | -0.42 | 0.09424 | -0.033 | -4.454
-10.5 | -0.391 | 0.08506 | -0.033 | -4.602
-10 | -0.363 | 0.0702 | -0.035 | -5.178
-9.5 | -0.335 | 0.06224 | -0.036 | -5.389
-9 | -0.453 | 0.05832 | -0.037 | -7.774
-8.5 | -0.474 | 0.04923 | -0.049 | -9.627
-8 | -0.535 | 0.01452 | -0.079 | -36.823
-7.5 | -0.494 | 0.01366 | -0.081 | -36.137
-7 | -0.443 | 0.01288 | -0.082 | -34.371
-6.5 | -0.386 | 0.01215 | -0.084 | -31.768
-6 | -0.325 | 0.01155 | -0.086 | -28.131
-5.5 | -0.261 | 0.01107 | -0.087 | -23.551
-5 | -0.195 | 0.01065 | -0.089 | -18.273
-4.5 | -0.127 | 0.01022 | -0.09 | -12.43
-4 | -0.058 | 0.00986 | -0.092 | -5.909
-3.5 | 0.011 | 0.00954 | -0.094 | 1.169
-3 | 0.081 | 0.00924 | -0.095 | 8.768
-2.5 | 0.152 | 0.009 | -0.097 | 16.876
-2 | 0.225 | 0.00527 | -0.1 | 42.659
-1.5 | 0.296 | 0.00528 | -0.101 | 56.148
-1 | 0.368 | 0.00531 | -0.103 | 69.278
-0.5 | 0.44 | 0.00492 | -0.104 | 89.436
0 | 0.514 | 0.00461 | -0.106 | 111.507
0.5 | 0.585 | 0.00526 | -0.107 | 111.184
1 | 0.656 | 0.00533 | -0.109 | 123.025
1.5 | 0.727 | 0.0054 | -0.11 | 134.639
2 | 0.797 | 0.00549 | -0.112 | 145.177
2.5 | 0.867 | 0.00558 | -0.113 | 155.344
3 | 0.929 | 0.00549 | -0.115 | 169.107
3.5 | 0.995 | 0.00571 | -0.116 | 174.092
4 | 1.045 | 0.01503 | -0.116 | 69.525
4.5 | 1.106 | 0.0158 | -0.117 | 69.963
5 | 1.163 | 0.01667 | -0.119 | 69.803
5.5 | 1.217 | 0.01753 | -0.12 | 69.399
6 | 1.264 | 0.0185 | -0.121 | 68.308
6.5 | 1.299 | 0.0196 | -0.122 | 66.287
7 | 1.319 | 0.0208 | -0.123 | 63.424
7.5 | 1.315 | 0.02212 | -0.125 | 59.435
8 | 1.26 | 0.02387 | -0.126 | 52.789
8.5 | 0.678 | 0.0588 | -0.06 | 11.535
9 | 0.705 | 0.06623 | -0.057 | 10.644
9.5 | 0.733 | 0.06548 | -0.059 | 11.191
10 | 0.76 | 0.08402 | -0.057 | 9.04
10.5 | 0.787 | 0.08784 | -0.058 | 8.958
11 | 0.815 | 0.09654 | -0.063 | 8.444
11.5 | 0.842 | 0.09961 | -0.064 | 8.457
12 | 0.869 | 0.10397 | -0.064 | 8.361

## 56. Re 2M Mach 0.50 (2)
BIGFOIL.COM POLAR EXPORT
NACA66-418
NACA66-418 |  |  |  | Cl Max: | 1.1008 | at alpha= | 12.5 | deg
XFOIL ncrit=9 |  |  |  | L/D Max: | 146.784 | at alpha= | 3.5 | deg
Re: | 2000000 |  |  | Cd Min: | 0.19418 | at alpha= | 17.5 | deg
Mach: | 0.5 |  |  | Cl=0 at alpha= | -4.1337 | deg
|  |  |  | @ Cl=0.1, Cd= | 0.0065417
|  |  |  | @ Cl=0.4, Cd= | 0.0060332
|  |  |  | @ Cl=0.6, Cd= | 0.0060582
alpha (deg) | Cl | Cd | Cm | Cl/Cd
-15 | -0.2159 | 0.1266 | -0.1234 | -1.7054
-14.5 | -0.2152 | 0.11709 | -0.1281 | -1.8379
-14 | -0.2058 | 0.10962 | -0.1322 | -1.8774
-13.5 | -0.2128 | 0.09921 | -0.1374 | -2.1449
-13 | -0.2239 | 0.08859 | -0.1428 | -2.5274
-12.5 | -0.2592 | 0.07321 | -0.1511 | -3.5405
-12 | -0.3005 | 0.05786 | -0.1613 | -5.1936
-11.5 | -0.3448 | 0.04656 | -0.1665 | -7.4055
-11 | -0.3787 | 0.03862 | -0.1665 | -9.8058
-10 | -0.4253 | 0.02683 | -0.1582 | -15.8517
-9.5 | -0.4195 | 0.02286 | -0.1529 | -18.3508
-9 | -0.3973 | 0.01995 | -0.1481 | -19.9148
-8.5 | -0.3612 | 0.01809 | -0.1439 | -19.9668
-8 | -0.3229 | 0.01665 | -0.1398 | -19.3934
-7.5 | -0.2846 | 0.01539 | -0.1358 | -18.4925
-7 | -0.245 | 0.01428 | -0.1319 | -17.1569
-6.5 | -0.2035 | 0.01332 | -0.1283 | -15.2778
-6 | -0.1665 | 0.0123 | -0.124 | -13.5366
-5.5 | -0.1221 | 0.01159 | -0.1208 | -10.5349
-5 | -0.0769 | 0.01096 | -0.1177 | -7.0164
-4.5 | -0.0326 | 0.01037 | -0.1144 | -3.1437
-4 | 0.0119 | 0.00987 | -0.1112 | 1.2057
-3.5 | 0.0534 | 0.00938 | -0.1074 | 5.693
-2.5 | 0.0835 | 0.00719 | -0.091 | 11.6134
-2 | 0.126 | 0.00552 | -0.0887 | 22.8261
-1.5 | 0.1974 | 0.00562 | -0.0903 | 35.1246
-1 | 0.2691 | 0.00579 | -0.0919 | 46.4767
-0.5 | 0.3396 | 0.00594 | -0.0932 | 57.1717
0 | 0.4109 | 0.00605 | -0.0949 | 67.9174
0.5 | 0.4814 | 0.00607 | -0.0965 | 79.3081
1 | 0.5502 | 0.00608 | -0.0976 | 90.4934
1.5 | 0.6187 | 0.00605 | -0.0985 | 102.2645
2 | 0.6877 | 0.00603 | -0.0994 | 114.0464
2.5 | 0.7546 | 0.00604 | -0.0997 | 124.9338
3 | 0.8172 | 0.00597 | -0.0989 | 136.8844
3.5 | 0.8763 | 0.00597 | -0.0973 | 146.7839
4 | 0.8936 | 0.00628 | -0.0872 | 142.293
4.5 | 0.8449 | 0.00855 | -0.0666 | 98.8187
5 | 0.8155 | 0.01144 | -0.0519 | 71.285
5.5 | 0.7943 | 0.01459 | -0.0397 | 54.4414
6 | 0.7797 | 0.01785 | -0.0295 | 43.6807
6.5 | 0.7789 | 0.02092 | -0.0217 | 37.2323
7 | 0.8013 | 0.02325 | -0.0169 | 34.4645
7.5 | 0.8431 | 0.02482 | -0.0143 | 33.9686
8 | 0.883 | 0.02659 | -0.0114 | 33.208
8.5 | 0.9232 | 0.02845 | -0.0087 | 32.4499
9 | 0.9573 | 0.03072 | -0.0054 | 31.1621
9.5 | 0.9926 | 0.0331 | -0.0024 | 29.9879
10 | 1.0241 | 0.03587 | 0.0008 | 28.5503
10.5 | 1.0491 | 0.03923 | 0.0042 | 26.7423
11 | 1.0652 | 0.04345 | 0.0078 | 24.5155
11.5 | 1.0819 | 0.04789 | 0.0109 | 22.5914
12 | 1.0951 | 0.05293 | 0.0136 | 20.6896
12.5 | 1.1008 | 0.05904 | 0.0158 | 18.645
13 | 1.0955 | 0.06676 | 0.0166 | 16.4095
13.5 | 1.0824 | 0.07607 | 0.0155 | 14.229
14 | 1.0605 | 0.08722 | 0.0119 | 12.1589
14.5 | 1.0337 | 0.09997 | 0.0058 | 10.3401
15 | 0.9982 | 0.11499 | -0.0028 | 8.6808
15.5 | 0.9664 | 0.13066 | -0.013 | 7.3963
16 | 0.9352 | 0.14742 | -0.0243 | 6.3438
16.5 | 0.9001 | 0.16615 | -0.0363 | 5.4174
17 | 0.8834 | 0.18204 | -0.0461 | 4.8528
17.5 | 0.8848 | 0.19418 | -0.0537 | 4.5566

## 57. Re 3M Mach 0.00 (1)
BIGFOIL.COM POLAR EXPORT
NACA66-418
NACA66-418 |  |  |  | Cl Max: | 1.556 | at alpha= | 13 | deg
JavaFoil+Calcfoil stall+Eppler ext transition |  |  |  | L/D Max: | 185.503 | at alpha= | 4 | deg
Re: | 3000000 |  |  | Cd Min: | 0.00424 | at alpha= | -2.5 | deg
Mach: | 0 |  |  | Cl=0 at alpha= | -3.582 | deg
|  |  |  | @ Cl=0.1, Cd= | 0.006083
|  |  |  | @ Cl=0.4, Cd= | 0.0044302
|  |  |  | @ Cl=0.6, Cd= | 0.0045284
alpha (deg) | Cl | Cd | Cm | Cl/Cd
-20 | -0.86 | 0.15705 | -0.02 | -5.474
-19.5 | -0.876 | 0.14979 | -0.021 | -5.849
-19 | -0.891 | 0.14257 | -0.022 | -6.248
-18.5 | -0.903 | 0.13621 | -0.023 | -6.627
-18 | -0.917 | 0.1252 | -0.025 | -7.326
-17.5 | -0.917 | 0.12359 | -0.025 | -7.417
-17 | -0.914 | 0.11706 | -0.026 | -7.81
-16.5 | -0.917 | 0.10335 | -0.03 | -8.87
-16 | -0.939 | 0.07627 | -0.037 | -12.311
-15.5 | -1.023 | 0.0285 | -0.047 | -35.89
-15 | -1.018 | 0.0241 | -0.049 | -42.218
-14.5 | -1.006 | 0.02115 | -0.051 | -47.556
-14 | -0.985 | 0.01998 | -0.052 | -49.316
-13.5 | -0.962 | 0.01852 | -0.053 | -51.963
-13 | -0.936 | 0.01728 | -0.055 | -54.178
-12.5 | -0.906 | 0.0163 | -0.056 | -55.587
-12 | -0.873 | 0.01548 | -0.058 | -56.391
-11.5 | -0.837 | 0.01469 | -0.059 | -56.973
-11 | -0.798 | 0.01404 | -0.061 | -56.797
-10.5 | -0.756 | 0.01334 | -0.062 | -56.688
-10 | -0.712 | 0.0127 | -0.064 | -56.071
-9.5 | -0.665 | 0.01216 | -0.065 | -54.725
-9 | -0.617 | 0.01162 | -0.066 | -53.089
-8.5 | -0.566 | 0.01112 | -0.068 | -50.913
-8 | -0.514 | 0.01066 | -0.069 | -48.204
-7.5 | -0.46 | 0.01018 | -0.071 | -45.15
-7 | -0.404 | 0.00981 | -0.072 | -41.221
-6.5 | -0.348 | 0.00944 | -0.074 | -36.802
-6 | -0.29 | 0.00913 | -0.075 | -31.741
-5.5 | -0.231 | 0.0088 | -0.076 | -26.274
-5 | -0.172 | 0.00856 | -0.078 | -20.064
-4.5 | -0.112 | 0.00828 | -0.079 | -13.484
-4 | -0.051 | 0.00807 | -0.081 | -6.342
-3.5 | 0.01 | 0.00783 | -0.082 | 1.249
-3 | 0.071 | 0.00761 | -0.084 | 9.329
-2.5 | 0.135 | 0.00424 | -0.086 | 31.781
-2 | 0.197 | 0.00437 | -0.088 | 45.076
-1.5 | 0.26 | 0.00438 | -0.089 | 59.288
-1 | 0.322 | 0.00437 | -0.09 | 73.689
-0.5 | 0.384 | 0.00442 | -0.092 | 86.983
0 | 0.447 | 0.00446 | -0.093 | 100.265
0.5 | 0.509 | 0.00448 | -0.094 | 113.632
1 | 0.571 | 0.00451 | -0.096 | 126.697
1.5 | 0.634 | 0.00455 | -0.097 | 139.328
2 | 0.696 | 0.00462 | -0.098 | 150.564
2.5 | 0.758 | 0.00467 | -0.099 | 162.432
3 | 0.815 | 0.00473 | -0.101 | 172.513
3.5 | 0.875 | 0.00484 | -0.102 | 180.965
4 | 0.934 | 0.00504 | -0.103 | 185.503
4.5 | 0.977 | 0.01182 | -0.103 | 82.702
5 | 1.033 | 0.01232 | -0.104 | 83.831
5.5 | 1.087 | 0.01282 | -0.105 | 84.789
6 | 1.14 | 0.0133 | -0.106 | 85.669
6.5 | 1.19 | 0.01385 | -0.107 | 85.889
7 | 1.237 | 0.01441 | -0.108 | 85.867
7.5 | 1.283 | 0.01501 | -0.109 | 85.429
8 | 1.325 | 0.01563 | -0.11 | 84.751
8.5 | 1.364 | 0.01623 | -0.111 | 84.091
9 | 1.401 | 0.01691 | -0.112 | 82.847
9.5 | 1.434 | 0.01766 | -0.113 | 81.165
10 | 1.463 | 0.01845 | -0.114 | 79.306
10.5 | 1.489 | 0.01939 | -0.115 | 76.774
11 | 1.51 | 0.02026 | -0.116 | 74.547
11.5 | 1.528 | 0.02116 | -0.117 | 72.22
12 | 1.541 | 0.02217 | -0.118 | 69.524
12.5 | 1.551 | 0.02332 | -0.119 | 66.485
13 | 1.556 | 0.02442 | -0.12 | 63.724
13.5 | 1.552 | 0.02577 | -0.12 | 60.24
14 | 1.544 | 0.0272 | -0.121 | 56.76
14.5 | 1.531 | 0.02853 | -0.122 | 53.677
15 | 1.515 | 0.03006 | -0.122 | 50.388
15.5 | 1.494 | 0.03179 | -0.123 | 46.998
16 | 1.47 | 0.03357 | -0.123 | 43.796
16.5 | 1.442 | 0.03575 | -0.124 | 40.347
17 | 1.412 | 0.03796 | -0.124 | 37.198
17.5 | 1.379 | 0.04079 | -0.125 | 33.804
18 | 1.339 | 0.0453 | -0.124 | 29.57

## 58. Re 3M Mach 0.00 (2)
BIGFOIL.COM POLAR EXPORT
NACA66-418
NACA66-418 |  |  |  | Cl Max: | 1.4037 | at alpha= | 18.217 | deg
Wind Tunnel (NACA-TR-824) |  |  |  | L/D Max: | 148.353 | at alpha= | 4.1085 | deg
Re: | 3000000 |  |  | Cd Min: | 0.0046356 | at alpha= | -0.97577 | deg
Mach: | 0 |  |  | Cl=0 at alpha= | -2.8428 | deg
|  |  |  | @ Cl=0.1, Cd= | 0.0047736
|  |  |  | @ Cl=0.4, Cd= | 0.0049828
|  |  |  | @ Cl=0.6, Cd= | 0.004998
alpha (deg) | Cl | Cd | Cm | Cl/Cd
-10.3358 | -0.71158 | 0.016644 |  | -42.7526
-8.2945 | -0.52476 | 0.011768 | -0.065506 | -44.5911
-6.1581 | -0.35123 | 0.009869 | -0.064682 | -35.5887
-4.1169 | -0.14142 | 0.0080678 | -0.067008 | -17.5285
-3.2416 | -0.040668 | 0.0074064 | -0.068218 | -5.4909
-2.3024 | 0.05511 | 0.0048646 | -0.069552 | 11.3289
-0.97577 | 0.17564 | 0.0046476 | -0.072915 | 37.791
0.96739 | 0.39021 | 0.0049715 | -0.087194 | 78.4888
2.003 | 0.49747 | 0.0048422 | -0.085034 | 102.7357
3.2006 | 0.62615 | 0.0050497 | -0.086843 | 123.9981
4.1085 | 0.75647 | 0.0050991 | -0.088451 | 148.3528
5.0437 | 0.80263 | 0.0058596 | -0.087793 | 136.9779
6.1688 | 0.79763 | 0.0057773 | -0.068684 | 138.0644
7.1983 | 0.81079 | 0.011203 | -0.057927 | 72.3719
8.1998 | 0.90146 | 0.020457 | -0.058758 | 44.0655
10.0386 | 1.0251 | 0.024984 | -0.054276 | 41.0281
12.2947 | 1.1536 | 0.025062 | -0.048811 | 46.0286
14.1006 | 1.2853 | 0.025062 | -0.052117 | 51.2864
16.3212 | 1.3742 | 0.025062 | -0.063827 | 54.8317
17.3171 | 1.3856 | 0.025062 | -0.068689 | 55.289
18.217 | 1.4037 | 0.025062 | -0.068684 | 56.0096
19.4653 | 1.3344 |  | -0.074843
20.4554 | 1.2404 |  | -0.07762
22.2431 | 1.0557

## 59. Re 3M Mach 0.00 (3)
BIGFOIL.COM POLAR EXPORT
NACA66-418
NACA66-418 |  |  |  | Cl Max: | 1.5687 | at alpha= | 20 | deg
XFOIL ncrit=9 |  |  |  | L/D Max: | 156.572 | at alpha= | 3 | deg
Re: | 3000000 |  |  | Cd Min: | 0.06668 | at alpha= | 20 | deg
Mach: | 0 |  |  | Cl=0 at alpha= | -3.3064 | deg
|  |  |  | @ Cl=0.1, Cd= | 0.0049747
|  |  |  | @ Cl=0.4, Cd= | 0.004466
|  |  |  | @ Cl=0.6, Cd= | 0.0045398
alpha (deg) | Cl | Cd | Cm | Cl/Cd
-20 | -1.1651 | 0.05084 | -0.1065 | -22.917
-18.5 | -1.0578 | 0.03581 | -0.1288 | -29.5392
-18 | -1.0325 | 0.03403 | -0.1281 | -30.3409
-17.5 | -1.0214 | 0.03119 | -0.1266 | -32.7477
-16.5 | -0.9804 | 0.02709 | -0.1239 | -36.1905
-16 | -0.9574 | 0.02532 | -0.1223 | -37.812
-15.5 | -0.9294 | 0.02392 | -0.1209 | -38.8545
-15 | -0.9033 | 0.02241 | -0.1192 | -40.3079
-14.5 | -0.875 | 0.02113 | -0.1174 | -41.4103
-14 | -0.8467 | 0.01984 | -0.1155 | -42.6764
-13.5 | -0.8108 | 0.01902 | -0.1143 | -42.6288
-13 | -0.7788 | 0.01797 | -0.1125 | -43.3389
-12.5 | -0.7607 | 0.01624 | -0.1088 | -46.8411
-12 | -0.728 | 0.01531 | -0.1067 | -47.5506
-11.5 | -0.6907 | 0.01455 | -0.1051 | -47.4708
-11 | -0.654 | 0.01383 | -0.1033 | -47.2885
-10.5 | -0.6161 | 0.0132 | -0.1016 | -46.6742
-10 | -0.5761 | 0.0126 | -0.1001 | -45.7222
-9.5 | -0.5368 | 0.012 | -0.0984 | -44.7333
-9 | -0.4965 | 0.0115 | -0.0968 | -43.1739
-8.5 | -0.4568 | 0.01102 | -0.0949 | -41.4519
-8 | -0.4228 | 0.01029 | -0.092 | -41.0884
-7.5 | -0.3835 | 0.0098 | -0.0899 | -39.1327
-7 | -0.3455 | 0.0094 | -0.0874 | -36.7553
-6.5 | -0.31 | 0.00912 | -0.0842 | -33.9912
-6 | -0.2639 | 0.00887 | -0.0831 | -29.752
-5.5 | -0.2186 | 0.00854 | -0.0818 | -25.5972
-5 | -0.1695 | 0.00831 | -0.0812 | -20.3971
-4.5 | -0.1181 | 0.00806 | -0.0811 | -14.6526
-4 | -0.0664 | 0.0078 | -0.081 | -8.5128
-3.5 | -0.017 | 0.00739 | -0.0805 | -2.3004
-3 | 0.0269 | 0.00656 | -0.0793 | 4.1006
-2.5 | 0.0737 | 0.00564 | -0.0788 | 13.0674
-2 | 0.1243 | 0.00436 | -0.0794 | 28.5092
-1.5 | 0.1842 | 0.00433 | -0.0809 | 42.5404
-1 | 0.2442 | 0.00436 | -0.0823 | 56.0092
-0.5 | 0.3043 | 0.00448 | -0.0836 | 67.9241
0 | 0.3639 | 0.00446 | -0.0849 | 81.5919
0.5 | 0.4237 | 0.00447 | -0.0863 | 94.7875
1 | 0.4832 | 0.00448 | -0.0876 | 107.8571
1.5 | 0.5419 | 0.00453 | -0.0887 | 119.6247
2 | 0.6011 | 0.00454 | -0.09 | 132.4009
2.5 | 0.6594 | 0.00457 | -0.091 | 144.2888
3 | 0.7171 | 0.00458 | -0.092 | 156.5721
3.5 | 0.7631 | 0.00494 | -0.0905 | 154.4737
4 | 0.7801 | 0.0062 | -0.0834 | 125.8226
4.5 | 0.7786 | 0.00735 | -0.0725 | 105.932
5 | 0.7825 | 0.00859 | -0.0633 | 91.0943
5.5 | 0.7913 | 0.00995 | -0.0556 | 79.5276
6 | 0.8019 | 0.01152 | -0.0489 | 69.6094
6.5 | 0.8199 | 0.01302 | -0.0436 | 62.9724
7 | 0.8482 | 0.01419 | -0.0403 | 59.7745
7.5 | 0.8857 | 0.01503 | -0.0384 | 58.9288
8 | 0.9234 | 0.01588 | -0.0366 | 58.1486
8.5 | 0.96 | 0.01682 | -0.0347 | 57.0749
9 | 0.9973 | 0.01775 | -0.0331 | 56.1859
9.5 | 1.0344 | 0.0187 | -0.0315 | 55.3155
10 | 1.0702 | 0.01976 | -0.0298 | 54.1599
10.5 | 1.104 | 0.02096 | -0.028 | 52.6718
11 | 1.1406 | 0.02205 | -0.0266 | 51.7279
11.5 | 1.1747 | 0.0233 | -0.025 | 50.4163
12 | 1.2086 | 0.0246 | -0.0235 | 49.1301
12.5 | 1.2372 | 0.02628 | -0.0215 | 47.0776
13 | 1.2701 | 0.02773 | -0.0201 | 45.8024
13.5 | 1.3006 | 0.02936 | -0.0186 | 44.2984
14 | 1.3318 | 0.03099 | -0.0173 | 42.9752
14.5 | 1.3607 | 0.03284 | -0.016 | 41.4342
15 | 1.3886 | 0.0348 | -0.0146 | 39.9023
15.5 | 1.4131 | 0.03709 | -0.0131 | 38.0992
16 | 1.4301 | 0.04008 | -0.0113 | 35.6811
16.5 | 1.4557 | 0.04242 | -0.0103 | 34.3164
17 | 1.4787 | 0.04506 | -0.0094 | 32.8162
17.5 | 1.5 | 0.04794 | -0.0085 | 31.2891
18 | 1.5195 | 0.05106 | -0.0078 | 29.7591
18.5 | 1.538 | 0.05431 | -0.0071 | 28.3189
19 | 1.5521 | 0.05796 | -0.0064 | 26.7788
20 | 1.5687 | 0.06668 | -0.0054 | 23.5258

## 60. Re 3M Mach 0.10 (1)
BIGFOIL.COM POLAR EXPORT
NACA66-418
NACA66-418 |  |  |  | Cl Max: | 1.543 | at alpha= | 13 | deg
JavaFoil+Calcfoil stall+Eppler ext transition |  |  |  | L/D Max: | 186.877 | at alpha= | 4 | deg
Re: | 3000000 |  |  | Cd Min: | 0.00425 | at alpha= | -2.5 | deg
Mach: | 0.1 |  |  | Cl=0 at alpha= | -3.582 | deg
|  |  |  | @ Cl=0.1, Cd= | 0.0060984
|  |  |  | @ Cl=0.4, Cd= | 0.0044178
|  |  |  | @ Cl=0.6, Cd= | 0.0045524
alpha (deg) | Cl | Cd | Cm | Cl/Cd
-20 | -0.819 | 0.16144 | -0.02 | -5.074
-19.5 | -0.839 | 0.15234 | -0.02 | -5.507
-19 | -0.857 | 0.1453 | -0.021 | -5.898
-18.5 | -0.875 | 0.1368 | -0.023 | -6.395
-18 | -0.889 | 0.1297 | -0.024 | -6.854
-17.5 | -0.893 | 0.12632 | -0.024 | -7.072
-17 | -0.893 | 0.12002 | -0.025 | -7.44
-16.5 | -0.894 | 0.10937 | -0.028 | -8.172
-16 | -0.897 | 0.0968 | -0.032 | -9.262
-15.5 | -0.915 | 0.07315 | -0.038 | -12.505
-15 | -1.005 | 0.02448 | -0.049 | -41.064
-14.5 | -0.993 | 0.02234 | -0.051 | -44.444
-14 | -0.976 | 0.0205 | -0.052 | -47.611
-13.5 | -0.956 | 0.01888 | -0.054 | -50.629
-13 | -0.931 | 0.0177 | -0.055 | -52.611
-12.5 | -0.903 | 0.0166 | -0.057 | -54.404
-12 | -0.871 | 0.01568 | -0.058 | -55.554
-11.5 | -0.836 | 0.01487 | -0.059 | -56.223
-11 | -0.798 | 0.01411 | -0.061 | -56.535
-10.5 | -0.757 | 0.01347 | -0.062 | -56.166
-10 | -0.713 | 0.01283 | -0.064 | -55.551
-9.5 | -0.667 | 0.01224 | -0.065 | -54.456
-9 | -0.618 | 0.01169 | -0.067 | -52.885
-8.5 | -0.568 | 0.01123 | -0.068 | -50.582
-8 | -0.515 | 0.01072 | -0.07 | -48.086
-7.5 | -0.461 | 0.01023 | -0.071 | -45.093
-7 | -0.406 | 0.00988 | -0.072 | -41.092
-6.5 | -0.349 | 0.00949 | -0.074 | -36.773
-6 | -0.291 | 0.00917 | -0.075 | -31.73
-5.5 | -0.232 | 0.00886 | -0.077 | -26.208
-5 | -0.173 | 0.00858 | -0.078 | -20.12
-4.5 | -0.112 | 0.00833 | -0.08 | -13.466
-4 | -0.051 | 0.00809 | -0.081 | -6.356
-3.5 | 0.01 | 0.00785 | -0.082 | 1.253
-3 | 0.071 | 0.00763 | -0.084 | 9.349
-2.5 | 0.135 | 0.00425 | -0.087 | 31.882
-2 | 0.198 | 0.00434 | -0.088 | 45.622
-1.5 | 0.261 | 0.00435 | -0.089 | 60.022
-1 | 0.324 | 0.0044 | -0.091 | 73.482
-0.5 | 0.386 | 0.0044 | -0.092 | 87.798
0 | 0.449 | 0.00448 | -0.093 | 100.291
0.5 | 0.512 | 0.00451 | -0.095 | 113.601
1 | 0.574 | 0.00454 | -0.096 | 126.527
1.5 | 0.637 | 0.00457 | -0.097 | 139.307
2 | 0.699 | 0.00462 | -0.099 | 151.544
2.5 | 0.762 | 0.00469 | -0.1 | 162.535
3 | 0.819 | 0.00474 | -0.101 | 172.747
3.5 | 0.879 | 0.00487 | -0.103 | 180.571
4 | 0.939 | 0.00502 | -0.104 | 186.877
4.5 | 0.982 | 0.01192 | -0.103 | 82.373
5 | 1.037 | 0.01239 | -0.104 | 83.718
5.5 | 1.092 | 0.0129 | -0.106 | 84.622
6 | 1.144 | 0.01343 | -0.107 | 85.221
6.5 | 1.194 | 0.01399 | -0.108 | 85.398
7 | 1.242 | 0.01452 | -0.109 | 85.519
7.5 | 1.287 | 0.01514 | -0.11 | 85.004
8 | 1.329 | 0.01575 | -0.111 | 84.383
8.5 | 1.368 | 0.01641 | -0.112 | 83.329
9 | 1.403 | 0.01711 | -0.113 | 82.008
9.5 | 1.435 | 0.01786 | -0.114 | 80.375
10 | 1.463 | 0.01868 | -0.115 | 78.339
10.5 | 1.487 | 0.01961 | -0.116 | 75.84
11 | 1.507 | 0.02051 | -0.117 | 73.494
11.5 | 1.523 | 0.02154 | -0.118 | 70.701
12 | 1.534 | 0.02249 | -0.118 | 68.203
12.5 | 1.541 | 0.0237 | -0.119 | 65.01
13 | 1.543 | 0.02504 | -0.12 | 61.618
13.5 | 1.536 | 0.02624 | -0.121 | 58.521
14 | 1.523 | 0.02769 | -0.121 | 55.022
14.5 | 1.507 | 0.02912 | -0.122 | 51.731
15 | 1.486 | 0.03064 | -0.123 | 48.487
15.5 | 1.46 | 0.03264 | -0.123 | 44.721
16 | 1.43 | 0.03479 | -0.124 | 41.108
16.5 | 1.398 | 0.0369 | -0.124 | 37.879
17 | 1.36 | 0.04002 | -0.124 | 33.991
17.5 | 1.32 | 0.04382 | -0.124 | 30.114
18 | 1.274 | 0.049 | -0.124 | 26.009

## 61. Re 3M Mach 0.10 (2)
BIGFOIL.COM POLAR EXPORT
NACA66-418
NACA66-418 |  |  |  | Cl Max: | 1.5536 | at alpha= | 20 | deg
XFOIL ncrit=9 |  |  |  | L/D Max: | 157.102 | at alpha= | 3 | deg
Re: | 3000000 |  |  | Cd Min: | 0.07074 | at alpha= | 20 | deg
Mach: | 0.1 |  |  | Cl=0 at alpha= | -3.3219 | deg
|  |  |  | @ Cl=0.1, Cd= | 0.0050156
|  |  |  | @ Cl=0.4, Cd= | 0.0044857
|  |  |  | @ Cl=0.6, Cd= | 0.00455
alpha (deg) | Cl | Cd | Cm | Cl/Cd
-20 | -1.117 | 0.05777 | -0.1076 | -19.3353
-19 | -1.0339 | 0.04371 | -0.1315 | -23.6536
-18.5 | -1.0399 | 0.0384 | -0.1317 | -27.0807
-18 | -1.016 | 0.03632 | -0.1312 | -27.9736
-17.5 | -1.0086 | 0.03302 | -0.1297 | -30.5451
-16.5 | -0.9708 | 0.02843 | -0.127 | -34.147
-16 | -0.9494 | 0.02646 | -0.1254 | -35.8806
-15.5 | -0.9223 | 0.02491 | -0.1239 | -37.0253
-15 | -0.8982 | 0.02322 | -0.122 | -38.6822
-14.5 | -0.8713 | 0.0218 | -0.1201 | -39.9679
-14 | -0.8438 | 0.0204 | -0.118 | -41.3627
-13.5 | -0.809 | 0.01947 | -0.1166 | -41.5511
-13 | -0.7776 | 0.01834 | -0.1146 | -42.3991
-12.5 | -0.7568 | 0.01671 | -0.1112 | -45.2902
-12 | -0.7258 | 0.01565 | -0.1088 | -46.377
-11.5 | -0.6894 | 0.01482 | -0.1071 | -46.5182
-11 | -0.6531 | 0.01406 | -0.1051 | -46.4509
-10.5 | -0.6147 | 0.01341 | -0.1034 | -45.8389
-10 | -0.5747 | 0.01278 | -0.1018 | -44.9687
-9.5 | -0.5356 | 0.01216 | -0.1 | -44.0461
-9 | -0.4952 | 0.01163 | -0.0983 | -42.5795
-8 | -0.4206 | 0.0104 | -0.0936 | -40.4423
-7.5 | -0.3811 | 0.00989 | -0.0914 | -38.5339
-7 | -0.3418 | 0.00947 | -0.0891 | -36.0929
-6.5 | -0.308 | 0.00917 | -0.0855 | -33.5878
-6 | -0.2633 | 0.00891 | -0.084 | -29.5511
-5.5 | -0.2181 | 0.00858 | -0.0826 | -25.4196
-5 | -0.1691 | 0.00833 | -0.082 | -20.3001
-4.5 | -0.1177 | 0.00809 | -0.0817 | -14.5488
-4 | -0.066 | 0.00782 | -0.0816 | -8.4399
-3.5 | -0.0161 | 0.00743 | -0.0811 | -2.1669
-2.5 | 0.0743 | 0.00569 | -0.0793 | 13.058
-2 | 0.1246 | 0.00437 | -0.0798 | 28.5126
-1.5 | 0.1849 | 0.00434 | -0.0812 | 42.6037
-1 | 0.2453 | 0.00437 | -0.0826 | 56.1327
-0.5 | 0.3058 | 0.0045 | -0.084 | 67.9556
0 | 0.3657 | 0.00448 | -0.0853 | 81.6295
0.5 | 0.4259 | 0.00449 | -0.0867 | 94.8552
1 | 0.4857 | 0.00449 | -0.088 | 108.1737
1.5 | 0.5448 | 0.00455 | -0.0891 | 119.7363
2 | 0.6044 | 0.00455 | -0.0904 | 132.8352
2.5 | 0.6629 | 0.00458 | -0.0914 | 144.738
3 | 0.7211 | 0.00459 | -0.0923 | 157.1024
3.5 | 0.7668 | 0.00497 | -0.0907 | 154.2857
4 | 0.7826 | 0.00622 | -0.0833 | 125.8199
4.5 | 0.7791 | 0.00739 | -0.072 | 105.4263
5 | 0.7818 | 0.00867 | -0.0625 | 90.173
5.5 | 0.7904 | 0.01008 | -0.0549 | 78.4127
6 | 0.8006 | 0.0117 | -0.048 | 68.4274
7 | 0.8472 | 0.01442 | -0.0394 | 58.7517
7.5 | 0.8844 | 0.01529 | -0.0374 | 57.8417
8 | 0.9233 | 0.01613 | -0.0358 | 57.2412
8.5 | 0.9592 | 0.01712 | -0.0338 | 56.028
9 | 0.9974 | 0.01804 | -0.0322 | 55.2882
9.5 | 1.0342 | 0.01905 | -0.0305 | 54.2887
10 | 1.07 | 0.02015 | -0.0287 | 53.1017
10.5 | 1.1045 | 0.02135 | -0.0269 | 51.733
11 | 1.141 | 0.02249 | -0.0255 | 50.7337
11.5 | 1.1752 | 0.02379 | -0.0238 | 49.3989
12 | 1.2084 | 0.02518 | -0.0222 | 47.9905
12.5 | 1.2365 | 0.02695 | -0.0201 | 45.8813
13 | 1.27 | 0.02842 | -0.0187 | 44.6868
13.5 | 1.3015 | 0.03005 | -0.0172 | 43.3111
14 | 1.3313 | 0.03186 | -0.0157 | 41.7859
14.5 | 1.3614 | 0.03369 | -0.0144 | 40.4096
15 | 1.3875 | 0.03587 | -0.0129 | 38.6813
15.5 | 1.409 | 0.0385 | -0.0112 | 36.5974
16 | 1.4302 | 0.04125 | -0.0096 | 34.6715
16.5 | 1.454 | 0.04385 | -0.0085 | 33.1585
17 | 1.4755 | 0.04675 | -0.0075 | 31.5615
17.5 | 1.4971 | 0.04974 | -0.0067 | 30.0985
18 | 1.5153 | 0.05313 | -0.0059 | 28.5206
18.5 | 1.5321 | 0.05675 | -0.0054 | 26.9974
19 | 1.5449 | 0.06082 | -0.0049 | 25.4012
19.5 | 1.5497 | 0.0651 | -0.0035 | 23.8049
20 | 1.5536 | 0.07074 | -0.004 | 21.9621

## 62. Re 3M Mach 0.25 (1)
BIGFOIL.COM POLAR EXPORT
NACA66-418
NACA66-418 |  |  |  | Cl Max: | 1.475 | at alpha= | 11 | deg
JavaFoil+Calcfoil stall+Eppler ext transition |  |  |  | L/D Max: | 180.137 | at alpha= | 3.5 | deg
Re: | 3000000 |  |  | Cd Min: | 0.00418 | at alpha= | -2.5 | deg
Mach: | 0.25 |  |  | Cl=0 at alpha= | -3.5794 | deg
|  |  |  | @ Cl=0.1, Cd= | 0.0063073
|  |  |  | @ Cl=0.4, Cd= | 0.0044155
|  |  |  | @ Cl=0.6, Cd= | 0.0046362
alpha (deg) | Cl | Cd | Cm | Cl/Cd
-18 | -0.666 | 0.14789 | -0.021 | -4.506
-17.5 | -0.702 | 0.13662 | -0.022 | -5.138
-17 | -0.726 | 0.12869 | -0.023 | -5.645
-16.5 | -0.745 | 0.12296 | -0.024 | -6.058
-16 | -0.759 | 0.11506 | -0.025 | -6.599
-15.5 | -0.77 | 0.10924 | -0.026 | -7.047
-15 | -0.775 | 0.10234 | -0.027 | -7.577
-14.5 | -0.777 | 0.09616 | -0.029 | -8.085
-14 | -0.783 | 0.08433 | -0.035 | -9.28
-13.5 | -0.774 | 0.08022 | -0.035 | -9.65
-13 | -0.884 | 0.02102 | -0.056 | -42.08
-12.5 | -0.872 | 0.01854 | -0.058 | -47.046
-12 | -0.851 | 0.01712 | -0.059 | -49.717
-11.5 | -0.824 | 0.01595 | -0.061 | -51.669
-11 | -0.792 | 0.01503 | -0.062 | -52.703
-10.5 | -0.756 | 0.0143 | -0.064 | -52.871
-10 | -0.716 | 0.01354 | -0.065 | -52.884
-9.5 | -0.673 | 0.01283 | -0.067 | -52.421
-9 | -0.626 | 0.01221 | -0.068 | -51.274
-8.5 | -0.576 | 0.01172 | -0.07 | -49.202
-8 | -0.525 | 0.01115 | -0.071 | -47.026
-7.5 | -0.47 | 0.01064 | -0.073 | -44.208
-7 | -0.414 | 0.01022 | -0.074 | -40.552
-6.5 | -0.357 | 0.00979 | -0.076 | -36.442
-6 | -0.298 | 0.00945 | -0.077 | -31.511
-5.5 | -0.238 | 0.00909 | -0.079 | -26.153
-5 | -0.177 | 0.00878 | -0.08 | -20.134
-4.5 | -0.115 | 0.00853 | -0.082 | -13.49
-4 | -0.053 | 0.00828 | -0.083 | -6.366
-3.5 | 0.01 | 0.00802 | -0.085 | 1.256
-3 | 0.073 | 0.00778 | -0.086 | 9.41
-2.5 | 0.139 | 0.00418 | -0.089 | 33.29
-2 | 0.204 | 0.0043 | -0.09 | 47.328
-1.5 | 0.268 | 0.00434 | -0.092 | 61.778
-1 | 0.332 | 0.00438 | -0.093 | 75.838
-0.5 | 0.397 | 0.00441 | -0.095 | 90.033
0 | 0.462 | 0.00453 | -0.096 | 101.954
0.5 | 0.526 | 0.00459 | -0.097 | 114.486
1 | 0.59 | 0.00463 | -0.099 | 127.542
1.5 | 0.655 | 0.00467 | -0.1 | 140.147
2 | 0.719 | 0.00471 | -0.101 | 152.545
2.5 | 0.783 | 0.00477 | -0.103 | 164.289
3 | 0.841 | 0.00481 | -0.104 | 174.806
3.5 | 0.903 | 0.00501 | -0.105 | 180.137
4 | 0.948 | 0.0119 | -0.105 | 79.701
4.5 | 1.006 | 0.0124 | -0.106 | 81.131
5 | 1.062 | 0.01292 | -0.107 | 82.222
5.5 | 1.117 | 0.01347 | -0.108 | 82.946
6 | 1.17 | 0.01405 | -0.109 | 83.271
6.5 | 1.219 | 0.01462 | -0.111 | 83.421
7 | 1.266 | 0.01525 | -0.112 | 82.98
7.5 | 1.308 | 0.01592 | -0.113 | 82.173
8 | 1.348 | 0.01662 | -0.114 | 81.092
8.5 | 1.382 | 0.01739 | -0.115 | 79.508
9 | 1.412 | 0.01818 | -0.116 | 77.695
9.5 | 1.437 | 0.01904 | -0.117 | 75.474
10 | 1.456 | 0.02008 | -0.118 | 72.499
10.5 | 1.469 | 0.02116 | -0.119 | 69.395
11 | 1.475 | 0.02236 | -0.12 | 65.949
11.5 | 1.474 | 0.02364 | -0.12 | 62.364
12 | 1.467 | 0.02485 | -0.121 | 59.043
12.5 | 1.452 | 0.0263 | -0.122 | 55.216
13 | 1.43 | 0.02788 | -0.123 | 51.296
13.5 | 1.393 | 0.02955 | -0.124 | 47.133
14 | 1.346 | 0.03162 | -0.124 | 42.568
14.5 | 1.287 | 0.03508 | -0.124 | 36.682
15 | 1.2 | 0.04493 | -0.121 | 26.696
15.5 | 0.997 | 0.1114 | -0.079 | 8.949
16 | 0.928 | 0.12468 | -0.067 | 7.441

## 63. Re 3M Mach 0.25 (2)
BIGFOIL.COM POLAR EXPORT
NACA66-418
NACA66-418 |  |  |  | Cl Max: | 1.4683 | at alpha= | 18.5 | deg
XFOIL ncrit=9 |  |  |  | L/D Max: | 158.358 | at alpha= | 3 | deg
Re: | 3000000 |  |  | Cd Min: | 0.10107 | at alpha= | 20 | deg
Mach: | 0.25 |  |  | Cl=0 at alpha= | -3.3762 | deg
|  |  |  | @ Cl=0.1, Cd= | 0.005252
|  |  |  | @ Cl=0.4, Cd= | 0.00456
|  |  |  | @ Cl=0.6, Cd= | 0.0046272
alpha (deg) | Cl | Cd | Cm | Cl/Cd
-19 | -0.713 | 0.093 | -0.1193 | -7.6667
-18.5 | -0.784 | 0.07462 | -0.1302 | -10.5066
-18 | -0.8209 | 0.06268 | -0.1367 | -13.0967
-17.5 | -0.8562 | 0.05235 | -0.1409 | -16.3553
-17 | -0.8623 | 0.04611 | -0.1424 | -18.7009
-16.5 | -0.8657 | 0.04077 | -0.1426 | -21.2338
-16 | -0.8643 | 0.0363 | -0.1417 | -23.8099
-15.5 | -0.8549 | 0.03287 | -0.1401 | -26.0085
-15 | -0.8439 | 0.0297 | -0.138 | -28.4141
-14.5 | -0.8278 | 0.02713 | -0.1356 | -30.5123
-14 | -0.8114 | 0.02463 | -0.1328 | -32.9436
-13.5 | -0.7879 | 0.02274 | -0.13 | -34.6482
-13 | -0.7605 | 0.02109 | -0.1275 | -36.0597
-12.5 | -0.7319 | 0.01963 | -0.1247 | -37.2848
-12 | -0.6974 | 0.01846 | -0.1225 | -37.779
-11.5 | -0.679 | 0.01653 | -0.1182 | -41.0768
-10.5 | -0.6058 | 0.01467 | -0.1134 | -41.2952
-10 | -0.5653 | 0.01392 | -0.1114 | -40.6106
-9.5 | -0.5271 | 0.01313 | -0.109 | -40.1447
-9 | -0.4876 | 0.01245 | -0.1067 | -39.1647
-8.5 | -0.4473 | 0.0118 | -0.1044 | -37.9068
-8 | -0.4069 | 0.01115 | -0.1022 | -36.4933
-7.5 | -0.3693 | 0.01044 | -0.0994 | -35.3736
-7 | -0.3277 | 0.00994 | -0.0971 | -32.9678
-6.5 | -0.2867 | 0.00949 | -0.0946 | -30.2107
-6 | -0.2484 | 0.00912 | -0.0915 | -27.2368
-5.5 | -0.2126 | 0.00883 | -0.0879 | -24.077
-5 | -0.1653 | 0.0085 | -0.0864 | -19.4471
-4.5 | -0.1144 | 0.00824 | -0.0857 | -13.8835
-4 | -0.063 | 0.00796 | -0.085 | -7.9146
-3.5 | -0.0106 | 0.00768 | -0.0846 | -1.3802
-3 | 0.0322 | 0.00687 | -0.0827 | 4.687
-2.5 | 0.0774 | 0.00593 | -0.0816 | 13.0523
-2 | 0.1264 | 0.00446 | -0.0817 | 28.3408
-1.5 | 0.1885 | 0.00441 | -0.0831 | 42.7438
-1 | 0.251 | 0.00447 | -0.0846 | 56.1521
-0.5 | 0.3139 | 0.0046 | -0.0861 | 68.2391
0 | 0.3759 | 0.00456 | -0.0875 | 82.4342
0.5 | 0.4379 | 0.00456 | -0.0888 | 96.0307
1 | 0.4995 | 0.00457 | -0.0901 | 109.2998
1.5 | 0.5605 | 0.00464 | -0.0913 | 120.7974
2 | 0.6222 | 0.00462 | -0.0926 | 134.6753
2.5 | 0.682 | 0.00466 | -0.0934 | 146.3519
3 | 0.7427 | 0.00469 | -0.0944 | 158.3582
3.5 | 0.7873 | 0.00507 | -0.0921 | 155.286
4 | 0.7936 | 0.00634 | -0.0823 | 125.1735
4.5 | 0.7826 | 0.00763 | -0.0693 | 102.5688
5 | 0.7797 | 0.0092 | -0.0589 | 84.75
5.5 | 0.7855 | 0.01087 | -0.0508 | 72.2631
6 | 0.7941 | 0.01273 | -0.0438 | 62.3802
6.5 | 0.8088 | 0.01456 | -0.038 | 55.5495
7 | 0.8419 | 0.01572 | -0.0351 | 53.556
7.5 | 0.8801 | 0.0167 | -0.0329 | 52.7006
8 | 0.9197 | 0.01765 | -0.0311 | 52.1076
8.5 | 0.9573 | 0.01875 | -0.029 | 51.056
9 | 0.9962 | 0.01983 | -0.0272 | 50.237
9.5 | 1.0343 | 0.02098 | -0.0253 | 49.2993
10 | 1.0685 | 0.02239 | -0.023 | 47.7222
10.5 | 1.1069 | 0.02363 | -0.0213 | 46.843
11 | 1.1424 | 0.02507 | -0.0194 | 45.5684
12 | 1.2055 | 0.02862 | -0.015 | 42.1209
12.5 | 1.2384 | 0.03041 | -0.0131 | 40.7234
13 | 1.2708 | 0.03231 | -0.0112 | 39.3315
13.5 | 1.2999 | 0.0345 | -0.0093 | 37.6783
14 | 1.3286 | 0.0368 | -0.0074 | 36.1033
14.5 | 1.3537 | 0.03948 | -0.0055 | 34.2882
15 | 1.366 | 0.0433 | -0.0031 | 31.5473
15.5 | 1.3886 | 0.04647 | -0.0016 | 29.8816
16 | 1.4108 | 0.04981 | -0.0003 | 28.3236
16.5 | 1.429 | 0.05365 | 0.0008 | 26.6356
17 | 1.4422 | 0.05817 | 0.0017 | 24.7928
17.5 | 1.4544 | 0.06305 | 0.0022 | 23.0674
18 | 1.4637 | 0.06844 | 0.0021 | 21.3866
18.5 | 1.4683 | 0.07467 | 0.0015 | 19.6639
19 | 1.4581 | 0.08304 | -0.0001 | 17.559
19.5 | 1.4405 | 0.09286 | -0.0031 | 15.5126
20 | 1.4372 | 0.10107 | -0.0062 | 14.2198

## 64. Re 3M Mach 0.50 (1)
BIGFOIL.COM POLAR EXPORT
NACA66-418
NACA66-418 |  |  |  | Cl Max: | 1.322 | at alpha= | 7 | deg
JavaFoil+Calcfoil stall+Eppler ext transition |  |  |  | L/D Max: | 189.764 | at alpha= | 3.5 | deg
Re: | 3000000 |  |  | Cd Min: | 0.0041 | at alpha= | 1.5 | deg
Mach: | 0.5 |  |  | Cl=0 at alpha= | -3.5797 | deg
|  |  |  | @ Cl=0.1, Cd= | 0.0084584
|  |  |  | @ Cl=0.4, Cd= | 0.0047415
|  |  |  | @ Cl=0.6, Cd= | 0.004377
alpha (deg) | Cl | Cd | Cm | Cl/Cd
-20 | -0.926 | 0.16887 | -0.025 | -5.482
-19.5 | -0.898 | 0.16257 | -0.026 | -5.523
-19 | -0.872 | 0.15984 | -0.027 | -5.456
-18.5 | -0.842 | 0.15532 | -0.027 | -5.419
-18 | -0.813 | 0.1483 | -0.027 | -5.484
-17.5 | -0.785 | 0.14409 | -0.028 | -5.449
-17 | -0.758 | 0.13789 | -0.028 | -5.494
-16.5 | -0.73 | 0.13538 | -0.03 | -5.394
-16 | -0.701 | 0.12858 | -0.029 | -5.45
-15.5 | -0.673 | 0.12253 | -0.029 | -5.49
-15 | -0.645 | 0.12232 | -0.03 | -5.272
-14.5 | -0.617 | 0.11412 | -0.031 | -5.407
-14 | -0.589 | 0.11122 | -0.032 | -5.297
-13.5 | -0.56 | 0.11105 | -0.031 | -5.046
-13 | -0.532 | 0.10283 | -0.031 | -5.174
-12.5 | -0.504 | 0.09929 | -0.032 | -5.077
-12 | -0.476 | 0.09598 | -0.032 | -4.96
-11.5 | -0.448 | 0.09111 | -0.033 | -4.917
-11 | -0.42 | 0.09057 | -0.034 | -4.638
-10.5 | -0.392 | 0.08272 | -0.034 | -4.734
-10 | -0.364 | 0.06723 | -0.035 | -5.408
-9.5 | -0.336 | 0.06066 | -0.037 | -5.535
-9 | -0.454 | 0.05642 | -0.039 | -8.047
-8.5 | -0.559 | 0.01442 | -0.077 | -38.792
-8 | -0.536 | 0.01346 | -0.079 | -39.792
-7.5 | -0.495 | 0.01261 | -0.081 | -39.221
-7 | -0.444 | 0.01192 | -0.082 | -37.215
-6.5 | -0.387 | 0.01121 | -0.084 | -34.505
-6 | -0.325 | 0.01069 | -0.086 | -30.455
-5.5 | -0.261 | 0.01024 | -0.087 | -25.503
-5 | -0.195 | 0.00984 | -0.089 | -19.816
-4.5 | -0.127 | 0.00943 | -0.091 | -13.497
-4 | -0.058 | 0.00911 | -0.092 | -6.407
-3.5 | 0.011 | 0.00879 | -0.094 | 1.271
-3 | 0.081 | 0.00852 | -0.096 | 9.526
-2.5 | 0.152 | 0.00829 | -0.097 | 18.362
-2 | 0.226 | 0.00467 | -0.1 | 48.322
-1.5 | 0.298 | 0.00469 | -0.102 | 63.498
-1 | 0.369 | 0.00472 | -0.104 | 78.324
-0.5 | 0.441 | 0.00477 | -0.105 | 92.434
0 | 0.516 | 0.00483 | -0.107 | 106.911
0.5 | 0.587 | 0.00441 | -0.108 | 133.007
1 | 0.658 | 0.00423 | -0.11 | 155.64
1.5 | 0.729 | 0.0041 | -0.111 | 177.64
2 | 0.8 | 0.0048 | -0.113 | 166.635
2.5 | 0.87 | 0.00499 | -0.114 | 174.33
3 | 0.932 | 0.00507 | -0.115 | 183.808
3.5 | 0.998 | 0.00526 | -0.117 | 189.764
4 | 1.047 | 0.01399 | -0.116 | 74.869
4.5 | 1.108 | 0.01471 | -0.118 | 75.292
5 | 1.165 | 0.01548 | -0.119 | 75.286
5.5 | 1.219 | 0.0163 | -0.12 | 74.786
6 | 1.267 | 0.01722 | -0.121 | 73.567
6.5 | 1.302 | 0.01822 | -0.123 | 71.439
7 | 1.322 | 0.01932 | -0.124 | 68.435
7.5 | 1.318 | 0.02062 | -0.125 | 63.893
8 | 1.263 | 0.02224 | -0.126 | 56.77
8.5 | 0.681 | 0.05688 | -0.067 | 11.969
9 | 0.706 | 0.06469 | -0.06 | 10.909
9.5 | 0.735 | 0.06264 | -0.067 | 11.738
10 | 0.76 | 0.07046 | -0.061 | 10.794
10.5 | 0.787 | 0.07992 | -0.061 | 9.852
11 | 0.816 | 0.09066 | -0.064 | 8.996
11.5 | 0.843 | 0.09367 | -0.065 | 8.997
12 | 0.87 | 0.09775 | -0.065 | 8.897

## 65. Re 3M Mach 0.50 (2)
BIGFOIL.COM POLAR EXPORT
NACA66-418
NACA66-418 |  |  |  | Cl Max: | 1.1482 | at alpha= | 12.5 | deg
XFOIL ncrit=9 |  |  |  | L/D Max: | 164.943 | at alpha= | 3.5 | deg
Re: | 3000000 |  |  | Cd Min: | 0.19089 | at alpha= | 17.5 | deg
Mach: | 0.5 |  |  | Cl=0 at alpha= | -3.9569 | deg
|  |  |  | @ Cl=0.1, Cd= | 0.0071997
|  |  |  | @ Cl=0.4, Cd= | 0.0049554
|  |  |  | @ Cl=0.6, Cd= | 0.0050223
alpha (deg) | Cl | Cd | Cm | Cl/Cd
-15 | -0.2199 | 0.12494 | -0.1251 | -1.76
-14.5 | -0.216 | 0.11591 | -0.1297 | -1.8635
-14 | -0.2195 | 0.10582 | -0.1349 | -2.0743
-13.5 | -0.2436 | 0.09273 | -0.1415 | -2.627
-13 | -0.2881 | 0.07682 | -0.1499 | -3.7503
-12 | -0.3798 | 0.048 | -0.1671 | -7.9125
-11.5 | -0.4211 | 0.03891 | -0.1687 | -10.8224
-11 | -0.4437 | 0.03283 | -0.1665 | -13.5151
-10.5 | -0.4605 | 0.02776 | -0.162 | -16.5886
-10 | -0.4632 | 0.02372 | -0.1566 | -19.5278
-9.5 | -0.4496 | 0.02035 | -0.1513 | -22.0934
-9 | -0.4197 | 0.01802 | -0.1465 | -23.2908
-8.5 | -0.3857 | 0.01628 | -0.1419 | -23.6916
-8 | -0.3496 | 0.01491 | -0.1373 | -23.4474
-7.5 | -0.3117 | 0.01377 | -0.133 | -22.6362
-7 | -0.277 | 0.01262 | -0.1282 | -21.9493
-6.5 | -0.2327 | 0.0118 | -0.1247 | -19.7203
-6 | -0.1873 | 0.01107 | -0.1214 | -16.9196
-5.5 | -0.1393 | 0.01048 | -0.1186 | -13.292
-5 | -0.095 | 0.00984 | -0.1152 | -9.6545
-4.5 | -0.0491 | 0.0093 | -0.1121 | -5.2796
-4 | -0.0031 | 0.00885 | -0.109 | -0.35028
-3.5 | 0.0329 | 0.00845 | -0.1039 | 3.8935
-3 | 0.0738 | 0.00812 | -0.0997 | 9.0887
-2.5 | 0.1017 | 0.00714 | -0.0938 | 14.2437
-2 | 0.1379 | 0.00556 | -0.0902 | 24.8022
-1.5 | 0.2025 | 0.00477 | -0.0913 | 42.4528
-1 | 0.2745 | 0.00484 | -0.093 | 56.7149
-0.5 | 0.346 | 0.00491 | -0.0946 | 70.4684
0 | 0.4173 | 0.00497 | -0.0963 | 83.9638
0.5 | 0.4878 | 0.00497 | -0.0977 | 98.1489
1 | 0.5572 | 0.00501 | -0.0989 | 111.2176
1.5 | 0.627 | 0.00503 | -0.1001 | 124.6521
2 | 0.6965 | 0.00503 | -0.1011 | 138.4692
2.5 | 0.7622 | 0.00504 | -0.1011 | 151.2302
3 | 0.8292 | 0.00506 | -0.1013 | 163.8735
3.5 | 0.8742 | 0.0053 | -0.0968 | 164.9434
4 | 0.8263 | 0.0071 | -0.0752 | 116.3803
4.5 | 0.7995 | 0.00947 | -0.0598 | 84.4245
5 | 0.7847 | 0.01214 | -0.0479 | 64.6376
5.5 | 0.7745 | 0.015 | -0.0375 | 51.6333
6 | 0.769 | 0.018 | -0.0285 | 42.7222
6.5 | 0.7847 | 0.02043 | -0.0225 | 38.4092
7 | 0.8271 | 0.02184 | -0.0199 | 37.8709
7.5 | 0.8708 | 0.0233 | -0.0173 | 37.3734
8.5 | 0.955 | 0.0266 | -0.0118 | 35.9023
9 | 0.9958 | 0.02848 | -0.0089 | 34.9649
9.5 | 1.0309 | 0.03076 | -0.0055 | 33.5143
10 | 1.0656 | 0.03326 | -0.0022 | 32.0385
10.5 | 1.0943 | 0.03627 | 0.0014 | 30.1709
11.5 | 1.1359 | 0.04401 | 0.0086 | 25.81
12 | 1.1468 | 0.04903 | 0.0118 | 23.3898
12.5 | 1.1482 | 0.05516 | 0.0147 | 20.8158
13 | 1.1371 | 0.06302 | 0.0164 | 18.0435
14 | 1.0951 | 0.08344 | 0.0132 | 13.1244
14.5 | 1.0672 | 0.09602 | 0.0077 | 11.1144
15 | 1.0406 | 0.10941 | 0.0004 | 9.511
15.5 | 1.0154 | 0.12359 | -0.0086 | 8.2159
16 | 0.9917 | 0.1383 | -0.0184 | 7.1706
16.5 | 0.9701 | 0.15346 | -0.0287 | 6.3215
17 | 0.9336 | 0.17185 | -0.0407 | 5.4326
17.5 | 0.9026 | 0.19089 | -0.0526 | 4.7284

## 66. Re 4M Mach 0.00 (1)
BIGFOIL.COM POLAR EXPORT
NACA66-418
NACA66-418 |  |  |  | Cl Max: | 1.559 | at alpha= | 13 | deg
JavaFoil+Calcfoil stall+Eppler ext transition |  |  |  | L/D Max: | 188.017 | at alpha= | 3.5 | deg
Re: | 4000000 |  |  | Cd Min: | 0.00404 | at alpha= | -2.5 | deg
Mach: | 0 |  |  | Cl=0 at alpha= | -3.582 | deg
|  |  |  | @ Cl=0.1, Cd= | 0.0057736
|  |  |  | @ Cl=0.4, Cd= | 0.0041227
|  |  |  | @ Cl=0.6, Cd= | 0.0042438
alpha (deg) | Cl | Cd | Cm | Cl/Cd
-20 | -0.864 | 0.15038 | -0.022 | -5.743
-19.5 | -0.881 | 0.14247 | -0.023 | -6.185
-19 | -0.896 | 0.13549 | -0.024 | -6.616
-18.5 | -0.915 | 0.12195 | -0.027 | -7.505
-18 | -0.922 | 0.11981 | -0.027 | -7.699
-17.5 | -0.936 | 0.10597 | -0.03 | -8.829
-17 | -0.95 | 0.08695 | -0.034 | -10.928
-16.5 | -0.993 | 0.05274 | -0.041 | -18.82
-16 | -1.038 | 0.02828 | -0.046 | -36.727
-15.5 | -1.031 | 0.02538 | -0.047 | -40.618
-15 | -1.021 | 0.02246 | -0.049 | -45.469
-14.5 | -1.008 | 0.02005 | -0.051 | -50.264
-14 | -0.987 | 0.019 | -0.052 | -51.941
-13.5 | -0.965 | 0.01738 | -0.054 | -55.503
-13 | -0.938 | 0.0164 | -0.055 | -57.159
-12.5 | -0.908 | 0.01536 | -0.056 | -59.111
-12 | -0.874 | 0.01458 | -0.058 | -59.962
-11.5 | -0.838 | 0.01383 | -0.059 | -60.593
-11 | -0.799 | 0.01325 | -0.061 | -60.292
-10.5 | -0.757 | 0.0126 | -0.062 | -60.109
-10 | -0.713 | 0.01201 | -0.064 | -59.37
-9.5 | -0.666 | 0.01148 | -0.065 | -58.035
-9 | -0.618 | 0.01097 | -0.066 | -56.306
-8.5 | -0.567 | 0.01054 | -0.068 | -53.786
-8 | -0.514 | 0.01008 | -0.069 | -51.054
-7.5 | -0.46 | 0.00963 | -0.071 | -47.783
-7 | -0.405 | 0.00928 | -0.072 | -43.641
-6.5 | -0.348 | 0.00895 | -0.074 | -38.892
-6 | -0.29 | 0.00864 | -0.075 | -33.608
-5.5 | -0.232 | 0.00835 | -0.077 | -27.737
-5 | -0.172 | 0.00811 | -0.078 | -21.21
-4.5 | -0.112 | 0.00786 | -0.079 | -14.235
-4 | -0.051 | 0.00763 | -0.081 | -6.72
-3.5 | 0.01 | 0.00743 | -0.082 | 1.318
-3 | 0.071 | 0.00721 | -0.084 | 9.862
-2.5 | 0.135 | 0.00404 | -0.086 | 33.407
-2 | 0.197 | 0.00405 | -0.088 | 48.647
-1.5 | 0.26 | 0.00411 | -0.089 | 63.154
-1 | 0.322 | 0.0041 | -0.09 | 78.429
-0.5 | 0.384 | 0.00411 | -0.092 | 93.484
0 | 0.447 | 0.00416 | -0.093 | 107.544
0.5 | 0.509 | 0.00418 | -0.094 | 121.905
1 | 0.571 | 0.00423 | -0.096 | 135.083
1.5 | 0.634 | 0.00426 | -0.097 | 148.866
2 | 0.696 | 0.00432 | -0.098 | 160.97
2.5 | 0.758 | 0.00436 | -0.099 | 173.919
3 | 0.815 | 0.00447 | -0.101 | 182.203
3.5 | 0.875 | 0.00465 | -0.102 | 188.017
4 | 0.929 | 0.00624 | -0.103 | 148.813
4.5 | 0.979 | 0.01126 | -0.103 | 86.888
5 | 1.034 | 0.0117 | -0.104 | 88.365
5.5 | 1.088 | 0.01217 | -0.105 | 89.403
6 | 1.141 | 0.01266 | -0.106 | 90.169
6.5 | 1.191 | 0.01314 | -0.107 | 90.653
7 | 1.239 | 0.01367 | -0.109 | 90.659
7.5 | 1.284 | 0.01423 | -0.11 | 90.224
8 | 1.327 | 0.01483 | -0.111 | 89.453
8.5 | 1.367 | 0.01542 | -0.112 | 88.628
9 | 1.403 | 0.01606 | -0.113 | 87.386
9.5 | 1.436 | 0.01671 | -0.114 | 85.952
10 | 1.465 | 0.01747 | -0.115 | 83.878
10.5 | 1.491 | 0.01829 | -0.115 | 81.509
11 | 1.513 | 0.01917 | -0.116 | 78.891
11.5 | 1.53 | 0.02001 | -0.117 | 76.463
12 | 1.544 | 0.02097 | -0.118 | 73.631
12.5 | 1.553 | 0.02203 | -0.119 | 70.481
13 | 1.559 | 0.02303 | -0.12 | 67.68
13.5 | 1.555 | 0.02436 | -0.121 | 63.821
14 | 1.547 | 0.02571 | -0.121 | 60.148
14.5 | 1.534 | 0.02695 | -0.122 | 56.914
15 | 1.517 | 0.02839 | -0.123 | 53.454
15.5 | 1.497 | 0.02999 | -0.123 | 49.923
16 | 1.473 | 0.03159 | -0.124 | 46.643
16.5 | 1.446 | 0.03353 | -0.124 | 43.135
17 | 1.416 | 0.03558 | -0.125 | 39.812
17.5 | 1.384 | 0.03784 | -0.125 | 36.573
18 | 1.347 | 0.04135 | -0.125 | 32.575

## 67. Re 4M Mach 0.00 (2)
BIGFOIL.COM POLAR EXPORT
NACA66-418
NACA66-418 |  |  |  | Cl Max: | 1.6027 | at alpha= | 19.5 | deg
XFOIL ncrit=9 |  |  |  | L/D Max: | 164.897 | at alpha= | 3 | deg
Re: | 4000000 |  |  | Cd Min: | 0.05828 | at alpha= | 19.5 | deg
Mach: | 0 |  |  | Cl=0 at alpha= | -3.34 | deg
|  |  |  | @ Cl=0.1, Cd= | 0.0053676
|  |  |  | @ Cl=0.4, Cd= | 0.0040393
|  |  |  | @ Cl=0.6, Cd= | 0.0040946
alpha (deg) | Cl | Cd | Cm | Cl/Cd
-20 | -1.1799 | 0.04221 | -0.1197 | -27.9531
-19.5 | -1.1074 | 0.03955 | -0.1298 | -28
-19 | -1.0946 | 0.03674 | -0.1288 | -29.7931
-18.5 | -1.0915 | 0.0332 | -0.1273 | -32.8765
-18 | -1.0997 | 0.02909 | -0.1246 | -37.8034
-17.5 | -1.083 | 0.02685 | -0.1229 | -40.3352
-17 | -1.0617 | 0.02501 | -0.1212 | -42.451
-16.5 | -1.0371 | 0.02335 | -0.1196 | -44.4154
-16 | -1.0101 | 0.02195 | -0.118 | -46.0182
-15.5 | -0.9789 | 0.0208 | -0.1166 | -47.0625
-15 | -0.9494 | 0.01963 | -0.1149 | -48.3647
-14.5 | -0.9177 | 0.01855 | -0.1133 | -49.4717
-14 | -0.8868 | 0.01751 | -0.1114 | -50.6453
-13.5 | -0.85 | 0.01672 | -0.1101 | -50.8373
-12.5 | -0.7803 | 0.01505 | -0.1066 | -51.8472
-12 | -0.7424 | 0.01437 | -0.1051 | -51.6632
-11.5 | -0.7076 | 0.01358 | -0.1031 | -52.106
-11 | -0.6739 | 0.0127 | -0.1008 | -53.063
-10.5 | -0.6366 | 0.01203 | -0.0988 | -52.9177
-10 | -0.5973 | 0.0115 | -0.0971 | -51.9391
-9.5 | -0.5574 | 0.01098 | -0.0954 | -50.765
-9 | -0.5163 | 0.01049 | -0.0938 | -49.2183
-8.5 | -0.4757 | 0.01002 | -0.0921 | -47.475
-8 | -0.4347 | 0.00962 | -0.0902 | -45.1871
-7.5 | -0.3963 | 0.00922 | -0.0878 | -42.9826
-6.5 | -0.3217 | 0.00854 | -0.0822 | -37.6698
-6 | -0.2734 | 0.00827 | -0.0815 | -33.0593
-5.5 | -0.2229 | 0.00804 | -0.0812 | -27.7239
-5 | -0.1728 | 0.00775 | -0.0808 | -22.2968
-4.5 | -0.1207 | 0.00752 | -0.0807 | -16.0505
-4 | -0.068 | 0.0073 | -0.0808 | -9.3151
-3.5 | -0.0152 | 0.00707 | -0.0809 | -2.1499
-2.5 | 0.0798 | 0.00577 | -0.0797 | 13.8302
-2 | 0.13 | 0.00477 | -0.08 | 27.2537
-1.5 | 0.187 | 0.00399 | -0.0815 | 46.8672
-1 | 0.2474 | 0.00397 | -0.083 | 62.3174
-0.5 | 0.3078 | 0.00396 | -0.0844 | 77.7273
0 | 0.3677 | 0.00399 | -0.0858 | 92.1554
0.5 | 0.4267 | 0.00408 | -0.087 | 104.5833
1 | 0.4868 | 0.00405 | -0.0884 | 120.1975
1.5 | 0.547 | 0.00404 | -0.0898 | 135.396
2 | 0.6052 | 0.0041 | -0.0909 | 147.6098
2.5 | 0.6648 | 0.00412 | -0.0922 | 161.3592
3 | 0.7173 | 0.00435 | -0.0921 | 164.8966
3.5 | 0.7402 | 0.00559 | -0.0861 | 132.415
4 | 0.7602 | 0.00662 | -0.0796 | 114.8338
4.5 | 0.762 | 0.00763 | -0.0694 | 99.8689
5 | 0.7724 | 0.00876 | -0.0616 | 88.1735
5.5 | 0.7845 | 0.01007 | -0.0546 | 77.9047
6.5 | 0.8285 | 0.01257 | -0.0451 | 65.9109
7 | 0.8657 | 0.01337 | -0.043 | 64.7494
7.5 | 0.9038 | 0.01415 | -0.0411 | 63.8728
8 | 0.9421 | 0.01496 | -0.0393 | 62.9746
8.5 | 0.9801 | 0.01579 | -0.0376 | 62.0709
9 | 1.0184 | 0.01663 | -0.0361 | 61.2387
9.5 | 1.0542 | 0.01761 | -0.0342 | 59.8637
10 | 1.0909 | 0.0186 | -0.0326 | 58.6505
11 | 1.1632 | 0.02069 | -0.0294 | 56.2204
11.5 | 1.1967 | 0.02194 | -0.0277 | 54.5442
12 | 1.2301 | 0.02322 | -0.026 | 52.9759
12.5 | 1.2648 | 0.02446 | -0.0246 | 51.7089
13 | 1.2975 | 0.02586 | -0.0232 | 50.174
13.5 | 1.3303 | 0.0273 | -0.0218 | 48.7289
14 | 1.3594 | 0.029 | -0.0201 | 46.8759
14.5 | 1.3855 | 0.03098 | -0.0183 | 44.7224
15 | 1.414 | 0.03285 | -0.0169 | 43.0441
15.5 | 1.4431 | 0.0347 | -0.0157 | 41.5879
16 | 1.4705 | 0.03674 | -0.0145 | 40.0245
16.5 | 1.4957 | 0.03903 | -0.0133 | 38.3218
17 | 1.5211 | 0.04134 | -0.0122 | 36.7949
17.5 | 1.5431 | 0.044 | -0.0112 | 35.0705
18 | 1.5632 | 0.04693 | -0.0102 | 33.3092
18.5 | 1.5797 | 0.05029 | -0.0092 | 31.4118
19 | 1.5884 | 0.05452 | -0.0082 | 29.1343
19.5 | 1.6027 | 0.05828 | -0.0077 | 27.5

## 68. Re 4M Mach 0.10 (1)
BIGFOIL.COM POLAR EXPORT
NACA66-418
NACA66-418 |  |  |  | Cl Max: | 1.546 | at alpha= | 13 | deg
JavaFoil+Calcfoil stall+Eppler ext transition |  |  |  | L/D Max: | 188.116 | at alpha= | 3.5 | deg
Re: | 4000000 |  |  | Cd Min: | 0.00407 | at alpha= | -2.5 | deg
Mach: | 0.1 |  |  | Cl=0 at alpha= | -3.582 | deg
|  |  |  | @ Cl=0.1, Cd= | 0.0057981
|  |  |  | @ Cl=0.4, Cd= | 0.0041367
|  |  |  | @ Cl=0.6, Cd= | 0.0042648
alpha (deg) | Cl | Cd | Cm | Cl/Cd
-20 | -0.822 | 0.15493 | -0.021 | -5.303
-19.5 | -0.842 | 0.14822 | -0.022 | -5.68
-19 | -0.861 | 0.1401 | -0.023 | -6.146
-18.5 | -0.881 | 0.1284 | -0.025 | -6.864
-18 | -0.892 | 0.12531 | -0.025 | -7.122
-17.5 | -0.904 | 0.11508 | -0.028 | -7.857
-17 | -0.909 | 0.10515 | -0.03 | -8.641
-16.5 | -0.913 | 0.09346 | -0.033 | -9.766
-16 | -1.007 | 0.03432 | -0.045 | -29.335
-15.5 | -1.014 | 0.02668 | -0.047 | -37.998
-15 | -1.01 | 0.0227 | -0.049 | -44.486
-14.5 | -0.999 | 0.02009 | -0.051 | -49.728
-14 | -0.98 | 0.01903 | -0.052 | -51.499
-13.5 | -0.959 | 0.0177 | -0.054 | -54.155
-13 | -0.933 | 0.01666 | -0.055 | -56
-12.5 | -0.904 | 0.01575 | -0.057 | -57.423
-12 | -0.873 | 0.01477 | -0.058 | -59.084
-11.5 | -0.837 | 0.01402 | -0.06 | -59.729
-11 | -0.799 | 0.01333 | -0.061 | -59.93
-10.5 | -0.758 | 0.01272 | -0.062 | -59.583
-10 | -0.714 | 0.01212 | -0.064 | -58.908
-9.5 | -0.668 | 0.01156 | -0.065 | -57.757
-9 | -0.619 | 0.01106 | -0.067 | -55.993
-8.5 | -0.569 | 0.01062 | -0.068 | -53.562
-8 | -0.516 | 0.01013 | -0.07 | -50.953
-7.5 | -0.462 | 0.0097 | -0.071 | -47.612
-7 | -0.406 | 0.00934 | -0.073 | -43.503
-6.5 | -0.349 | 0.00899 | -0.074 | -38.86
-6 | -0.291 | 0.00868 | -0.075 | -33.599
-5.5 | -0.233 | 0.00838 | -0.077 | -27.742
-5 | -0.173 | 0.00816 | -0.078 | -21.177
-4.5 | -0.112 | 0.0079 | -0.08 | -14.217
-4 | -0.051 | 0.00767 | -0.081 | -6.713
-3.5 | 0.01 | 0.00744 | -0.083 | 1.322
-3 | 0.071 | 0.00723 | -0.084 | 9.877
-2.5 | 0.135 | 0.00407 | -0.087 | 33.256
-2 | 0.198 | 0.00409 | -0.088 | 48.491
-1.5 | 0.261 | 0.00409 | -0.089 | 63.75
-1 | 0.324 | 0.00409 | -0.091 | 79.163
-0.5 | 0.386 | 0.00413 | -0.092 | 93.503
0 | 0.449 | 0.00416 | -0.093 | 108.044
0.5 | 0.512 | 0.00418 | -0.095 | 122.49
1 | 0.574 | 0.00424 | -0.096 | 135.481
1.5 | 0.637 | 0.0043 | -0.097 | 148.044
2 | 0.699 | 0.0043 | -0.099 | 162.489
2.5 | 0.762 | 0.00441 | -0.1 | 172.905
3 | 0.819 | 0.0045 | -0.101 | 181.953
3.5 | 0.879 | 0.00467 | -0.103 | 188.116
4 | 0.933 | 0.00627 | -0.103 | 148.817
4.5 | 0.983 | 0.01132 | -0.104 | 86.812
5 | 1.039 | 0.0118 | -0.105 | 87.993
5.5 | 1.093 | 0.01225 | -0.106 | 89.234
6 | 1.146 | 0.01274 | -0.107 | 89.935
6.5 | 1.196 | 0.01327 | -0.108 | 90.133
7 | 1.244 | 0.0138 | -0.109 | 90.087
7.5 | 1.289 | 0.01435 | -0.11 | 89.784
8 | 1.331 | 0.01493 | -0.111 | 89.15
8.5 | 1.37 | 0.01557 | -0.112 | 88.007
9 | 1.405 | 0.0162 | -0.113 | 86.729
9.5 | 1.438 | 0.01692 | -0.114 | 84.968
10 | 1.466 | 0.01774 | -0.115 | 82.63
10.5 | 1.49 | 0.01855 | -0.116 | 80.313
11 | 1.51 | 0.01944 | -0.117 | 77.661
11.5 | 1.525 | 0.0204 | -0.118 | 74.753
12 | 1.536 | 0.0213 | -0.119 | 72.151
12.5 | 1.543 | 0.02241 | -0.119 | 68.859
13 | 1.546 | 0.02367 | -0.12 | 65.303
13.5 | 1.538 | 0.02481 | -0.121 | 62.015
14 | 1.526 | 0.02619 | -0.122 | 58.273
14.5 | 1.51 | 0.02756 | -0.122 | 54.778
15 | 1.488 | 0.02891 | -0.123 | 51.479
15.5 | 1.463 | 0.0307 | -0.124 | 47.651
16 | 1.434 | 0.03269 | -0.124 | 43.856
16.5 | 1.402 | 0.03457 | -0.125 | 40.548
17 | 1.366 | 0.03714 | -0.125 | 36.779
17.5 | 1.327 | 0.04007 | -0.125 | 33.118
18 | 1.286 | 0.04361 | -0.125 | 29.479

## 69. Re 4M Mach 0.10 (2)
BIGFOIL.COM POLAR EXPORT
NACA66-418
NACA66-418 |  |  |  | Cl Max: | 1.6067 | at alpha= | 20 | deg
XFOIL ncrit=9 |  |  |  | L/D Max: | 165.459 | at alpha= | 3 | deg
Re: | 4000000 |  |  | Cd Min: | 0.06494 | at alpha= | 20 | deg
Mach: | 0.1 |  |  | Cl=0 at alpha= | -3.3439 | deg
|  |  |  | @ Cl=0.1, Cd= | 0.0054152
|  |  |  | @ Cl=0.4, Cd= | 0.0040461
|  |  |  | @ Cl=0.6, Cd= | 0.0041028
alpha (deg) | Cl | Cd | Cm | Cl/Cd
-20 | -1.1554 | 0.04614 | -0.1221 | -25.0412
-19.5 | -1.082 | 0.04321 | -0.1324 | -25.0405
-19 | -1.0774 | 0.03943 | -0.1316 | -27.3244
-18.5 | -1.0769 | 0.0354 | -0.1305 | -30.4209
-18 | -1.084 | 0.03113 | -0.1283 | -34.8217
-17.5 | -1.0706 | 0.0285 | -0.1265 | -37.5649
-17 | -1.0544 | 0.02623 | -0.1246 | -40.1982
-16.5 | -1.0315 | 0.02437 | -0.1229 | -42.3266
-16 | -1.0067 | 0.02277 | -0.121 | -44.2117
-15.5 | -0.9753 | 0.02155 | -0.1196 | -45.2575
-15 | -0.9462 | 0.02027 | -0.1178 | -46.6798
-14.5 | -0.9158 | 0.01909 | -0.1159 | -47.9728
-14 | -0.8852 | 0.01797 | -0.1139 | -49.2599
-13.5 | -0.8489 | 0.01712 | -0.1124 | -49.5853
-13 | -0.8158 | 0.01619 | -0.1104 | -50.3891
-12.5 | -0.7797 | 0.01534 | -0.1087 | -50.8279
-12 | -0.7422 | 0.01462 | -0.1071 | -50.7661
-11.5 | -0.7035 | 0.01398 | -0.1055 | -50.3219
-11 | -0.672 | 0.01296 | -0.1028 | -51.8519
-10.5 | -0.6357 | 0.01222 | -0.1006 | -52.0213
-10 | -0.5966 | 0.01166 | -0.0988 | -51.1664
-9.5 | -0.5564 | 0.01111 | -0.097 | -50.081
-9 | -0.515 | 0.01061 | -0.0954 | -48.5391
-8.5 | -0.4742 | 0.01013 | -0.0936 | -46.8115
-8 | -0.4329 | 0.00971 | -0.0918 | -44.5829
-7.5 | -0.3932 | 0.00931 | -0.0895 | -42.2342
-7 | -0.364 | 0.00889 | -0.0851 | -40.9449
-6.5 | -0.3211 | 0.00858 | -0.0833 | -37.4242
-6 | -0.2731 | 0.0083 | -0.0824 | -32.9036
-5.5 | -0.2228 | 0.00806 | -0.082 | -27.6427
-5 | -0.1727 | 0.00778 | -0.0815 | -22.1979
-4.5 | -0.1206 | 0.00755 | -0.0814 | -15.9735
-4 | -0.0678 | 0.00733 | -0.0814 | -9.2497
-3.5 | -0.0147 | 0.0071 | -0.0815 | -2.0704
-3 | 0.0324 | 0.00651 | -0.0806 | 4.977
-2.5 | 0.0803 | 0.00581 | -0.0801 | 13.821
-2 | 0.1307 | 0.0048 | -0.0804 | 27.2292
-1.5 | 0.1878 | 0.00399 | -0.0818 | 47.0677
-1 | 0.2486 | 0.00398 | -0.0833 | 62.4623
-0.5 | 0.3093 | 0.00397 | -0.0848 | 77.9093
0 | 0.3696 | 0.004 | -0.0862 | 92.4
0.5 | 0.4289 | 0.00409 | -0.0873 | 104.8655
1 | 0.4894 | 0.00406 | -0.0888 | 120.5419
1.5 | 0.5499 | 0.00406 | -0.0903 | 135.4433
2 | 0.6084 | 0.00411 | -0.0913 | 148.0292
2.5 | 0.6685 | 0.00413 | -0.0926 | 161.8644
3 | 0.7214 | 0.00436 | -0.0925 | 165.4587
3.5 | 0.7433 | 0.0056 | -0.0863 | 132.7321
4 | 0.7619 | 0.00662 | -0.0794 | 115.0906
5 | 0.7717 | 0.00885 | -0.0609 | 87.1977
5.5 | 0.7836 | 0.0102 | -0.0539 | 76.8235
6 | 0.8029 | 0.01151 | -0.0485 | 69.7567
6.5 | 0.8271 | 0.01278 | -0.0442 | 64.7183
7 | 0.8646 | 0.01359 | -0.0421 | 63.6203
7.5 | 0.9035 | 0.01437 | -0.0403 | 62.874
8 | 0.941 | 0.01523 | -0.0383 | 61.7859
8.5 | 0.9803 | 0.01604 | -0.0368 | 61.116
9 | 1.0178 | 0.01695 | -0.035 | 60.0472
9.5 | 1.0541 | 0.01795 | -0.0331 | 58.7242
10 | 1.0912 | 0.01895 | -0.0315 | 57.5831
11 | 1.1634 | 0.02113 | -0.0282 | 55.0592
11.5 | 1.1962 | 0.02248 | -0.0263 | 53.2117
12 | 1.2313 | 0.02371 | -0.0248 | 51.9317
12.5 | 1.2656 | 0.02503 | -0.0233 | 50.5633
13 | 1.2987 | 0.02646 | -0.0218 | 49.0816
13.5 | 1.3307 | 0.02801 | -0.0202 | 47.508
14 | 1.3599 | 0.02978 | -0.0185 | 45.6649
14.5 | 1.3856 | 0.03186 | -0.0166 | 43.4903
15 | 1.4158 | 0.03369 | -0.0153 | 42.0243
15.5 | 1.4433 | 0.03575 | -0.0139 | 40.372
16 | 1.4709 | 0.03787 | -0.0127 | 38.8408
16.5 | 1.496 | 0.04026 | -0.0114 | 37.1585
17 | 1.519 | 0.04288 | -0.0102 | 35.4244
17.5 | 1.5418 | 0.0456 | -0.0092 | 33.8114
18 | 1.5601 | 0.04883 | -0.0081 | 31.9496
18.5 | 1.5714 | 0.05285 | -0.007 | 29.7332
19 | 1.5847 | 0.05683 | -0.0064 | 27.8849
19.5 | 1.5978 | 0.06096 | -0.006 | 26.2106
20 | 1.6067 | 0.06494 | -0.005 | 24.7413

## 70. Re 4M Mach 0.25 (1)
BIGFOIL.COM POLAR EXPORT
NACA66-418
NACA66-418 |  |  |  | Cl Max: | 1.477 | at alpha= | 11 | deg
JavaFoil+Calcfoil stall+Eppler ext transition |  |  |  | L/D Max: | 188.153 | at alpha= | 3.5 | deg
Re: | 4000000 |  |  | Cd Min: | 0.00408 | at alpha= | -2.5 | deg
Mach: | 0.25 |  |  | Cl=0 at alpha= | -3.5794 | deg
|  |  |  | @ Cl=0.1, Cd= | 0.0060359
|  |  |  | @ Cl=0.4, Cd= | 0.0042019
|  |  |  | @ Cl=0.6, Cd= | 0.0043277
alpha (deg) | Cl | Cd | Cm | Cl/Cd
-18.5 | -0.619 | 0.15179 | -0.021 | -4.081
-18 | -0.667 | 0.14384 | -0.021 | -4.635
-17.5 | -0.703 | 0.13387 | -0.023 | -5.25
-17 | -0.728 | 0.1272 | -0.024 | -5.721
-16.5 | -0.746 | 0.11908 | -0.025 | -6.266
-16 | -0.76 | 0.11263 | -0.026 | -6.752
-15.5 | -0.771 | 0.10648 | -0.027 | -7.242
-15 | -0.778 | 0.09919 | -0.029 | -7.846
-14.5 | -0.784 | 0.09034 | -0.033 | -8.675
-14 | -0.797 | 0.07373 | -0.039 | -10.809
-13.5 | -0.9 | 0.02106 | -0.055 | -42.718
-13 | -0.892 | 0.0187 | -0.056 | -47.68
-12.5 | -0.875 | 0.01729 | -0.058 | -50.623
-12 | -0.853 | 0.01611 | -0.06 | -52.937
-11.5 | -0.826 | 0.01505 | -0.061 | -54.865
-11 | -0.794 | 0.01418 | -0.063 | -55.96
-10.5 | -0.757 | 0.01349 | -0.064 | -56.147
-10 | -0.717 | 0.01279 | -0.066 | -56.09
-9.5 | -0.674 | 0.01212 | -0.067 | -55.588
-9 | -0.627 | 0.01153 | -0.069 | -54.366
-8.5 | -0.577 | 0.01107 | -0.07 | -52.164
-8 | -0.525 | 0.01053 | -0.071 | -49.879
-7.5 | -0.471 | 0.01009 | -0.073 | -46.687
-7 | -0.415 | 0.00965 | -0.074 | -42.996
-6.5 | -0.357 | 0.00926 | -0.076 | -38.602
-6 | -0.298 | 0.00894 | -0.077 | -33.363
-5.5 | -0.238 | 0.00864 | -0.079 | -27.556
-5 | -0.177 | 0.00832 | -0.08 | -21.285
-4.5 | -0.115 | 0.00808 | -0.082 | -14.264
-4 | -0.053 | 0.00782 | -0.083 | -6.751
-3.5 | 0.01 | 0.00762 | -0.085 | 1.324
-3 | 0.073 | 0.00739 | -0.086 | 9.92
-2.5 | 0.139 | 0.00408 | -0.089 | 34.139
-2 | 0.204 | 0.00413 | -0.09 | 49.329
-1.5 | 0.268 | 0.00413 | -0.092 | 64.935
-1 | 0.333 | 0.00416 | -0.093 | 80.009
-0.5 | 0.397 | 0.0042 | -0.095 | 94.591
0 | 0.462 | 0.00424 | -0.096 | 108.926
0.5 | 0.526 | 0.00426 | -0.097 | 123.369
1 | 0.59 | 0.00432 | -0.099 | 136.543
1.5 | 0.655 | 0.00437 | -0.1 | 149.72
2 | 0.719 | 0.00439 | -0.101 | 163.573
2.5 | 0.783 | 0.00445 | -0.103 | 175.832
3 | 0.841 | 0.0046 | -0.104 | 182.791
3.5 | 0.903 | 0.0048 | -0.105 | 188.153
4 | 0.949 | 0.0113 | -0.105 | 83.979
4.5 | 1.007 | 0.01178 | -0.106 | 85.507
5 | 1.064 | 0.01227 | -0.107 | 86.678
5.5 | 1.119 | 0.01279 | -0.108 | 87.451
6 | 1.172 | 0.01333 | -0.11 | 87.859
6.5 | 1.221 | 0.0139 | -0.111 | 87.849
7 | 1.267 | 0.01446 | -0.112 | 87.623
7.5 | 1.311 | 0.01512 | -0.113 | 86.694
8 | 1.349 | 0.01575 | -0.114 | 85.693
8.5 | 1.384 | 0.01649 | -0.115 | 83.965
9 | 1.414 | 0.01727 | -0.116 | 81.887
9.5 | 1.439 | 0.01808 | -0.117 | 79.59
10 | 1.458 | 0.01902 | -0.118 | 76.657
10.5 | 1.471 | 0.02004 | -0.119 | 73.402
11 | 1.477 | 0.02117 | -0.12 | 69.787
11.5 | 1.477 | 0.02239 | -0.121 | 65.962
12 | 1.469 | 0.02347 | -0.122 | 62.607
12.5 | 1.454 | 0.02486 | -0.122 | 58.513
13 | 1.433 | 0.02637 | -0.123 | 54.327
13.5 | 1.396 | 0.02792 | -0.124 | 49.984
14 | 1.349 | 0.02978 | -0.124 | 45.309
14.5 | 1.293 | 0.03259 | -0.125 | 39.665
15 | 1.228 | 0.03575 | -0.125 | 34.345
15.5 | 1.142 | 0.04414 | -0.123 | 25.873
16 | 0.934 | 0.11898 | -0.076 | 7.847

## 71. Re 4M Mach 0.25 (2)
BIGFOIL.COM POLAR EXPORT
NACA66-418
NACA66-418 |  |  |  | Cl Max: | 1.5317 | at alpha= | 19.5 | deg
XFOIL ncrit=9 |  |  |  | L/D Max: | 170.275 | at alpha= | 3 | deg
Re: | 4000000 |  |  | Cd Min: | 0.10977 | at alpha= | -20 | deg
Mach: | 0.25 |  |  | Cl=0 at alpha= | -3.3745 | deg
|  |  |  | @ Cl=0.1, Cd= | 0.0056525
|  |  |  | @ Cl=0.4, Cd= | 0.0041031
|  |  |  | @ Cl=0.6, Cd= | 0.0041594
alpha (deg) | Cl | Cd | Cm | Cl/Cd
-20 | -0.7078 | 0.10977 | -0.1098 | -6.448
-19.5 | -0.7822 | 0.0902 | -0.1211 | -8.6718
-19 | -0.8327 | 0.07533 | -0.1297 | -11.054
-18 | -0.9013 | 0.05336 | -0.1407 | -16.8909
-17.5 | -0.9254 | 0.04528 | -0.1428 | -20.4373
-17 | -0.961 | 0.03744 | -0.1424 | -25.6677
-16.5 | -0.9611 | 0.03313 | -0.1408 | -29.01
-16 | -0.9538 | 0.02968 | -0.1387 | -32.1361
-15.5 | -0.9315 | 0.02743 | -0.1367 | -33.9592
-15 | -0.9117 | 0.0251 | -0.1342 | -36.3227
-14.5 | -0.8867 | 0.02326 | -0.1318 | -38.1212
-14 | -0.8628 | 0.02138 | -0.129 | -40.3555
-13.5 | -0.8332 | 0.01994 | -0.1264 | -41.7854
-13 | -0.8027 | 0.01858 | -0.1238 | -43.2024
-12.5 | -0.7716 | 0.01729 | -0.121 | -44.627
-11.5 | -0.6972 | 0.01542 | -0.1164 | -45.214
-11 | -0.6597 | 0.01452 | -0.1141 | -45.4339
-10.5 | -0.6271 | 0.01348 | -0.111 | -46.5208
-10 | -0.5902 | 0.01265 | -0.1083 | -46.6561
-9.5 | -0.55 | 0.01193 | -0.1061 | -46.1023
-9 | -0.508 | 0.01133 | -0.104 | -44.8367
-8.5 | -0.4666 | 0.01075 | -0.1018 | -43.4047
-8 | -0.4243 | 0.01025 | -0.0997 | -41.3951
-7.5 | -0.3824 | 0.00979 | -0.0974 | -39.0603
-7 | -0.3425 | 0.00926 | -0.0948 | -36.987
-6.5 | -0.3037 | 0.0088 | -0.0918 | -34.5114
-6 | -0.2685 | 0.0085 | -0.088 | -31.5882
-5.5 | -0.2201 | 0.00823 | -0.0867 | -26.7436
-5 | -0.1703 | 0.00795 | -0.0857 | -21.4214
-4.5 | -0.119 | 0.00769 | -0.085 | -15.4746
-4 | -0.0657 | 0.00748 | -0.0847 | -8.7834
-3.5 | -0.0122 | 0.00726 | -0.0845 | -1.6804
-3 | 0.0364 | 0.00676 | -0.0835 | 5.3846
-2.5 | 0.0841 | 0.00598 | -0.0826 | 14.0635
-2 | 0.1341 | 0.00495 | -0.0825 | 27.0909
-1.5 | 0.192 | 0.00403 | -0.0839 | 47.6427
-1 | 0.2548 | 0.00403 | -0.0854 | 63.2258
-0.5 | 0.3176 | 0.00403 | -0.0869 | 78.8089
0 | 0.3797 | 0.00407 | -0.0883 | 93.2924
0.5 | 0.4411 | 0.00417 | -0.0896 | 105.7794
1 | 0.5037 | 0.00412 | -0.0911 | 122.2573
1.5 | 0.5662 | 0.00412 | -0.0925 | 137.4272
2 | 0.6262 | 0.00419 | -0.0935 | 149.4511
2.5 | 0.6886 | 0.00419 | -0.0949 | 164.3437
3 | 0.7441 | 0.00437 | -0.0948 | 170.2746
3.5 | 0.7595 | 0.00569 | -0.0868 | 133.4798
4 | 0.7662 | 0.00665 | -0.077 | 115.218
4.5 | 0.7611 | 0.00802 | -0.0655 | 94.9002
5 | 0.7677 | 0.00943 | -0.057 | 81.4104
5.5 | 0.7776 | 0.01102 | -0.0497 | 70.5626
6 | 0.7946 | 0.01259 | -0.0439 | 63.1136
6.5 | 0.8214 | 0.01391 | -0.0399 | 59.051
7 | 0.8594 | 0.01484 | -0.0376 | 57.9111
7.5 | 0.8997 | 0.01571 | -0.0357 | 57.2693
8 | 0.9387 | 0.01667 | -0.0336 | 56.3107
9 | 1.0173 | 0.01867 | -0.0299 | 54.4885
9.5 | 1.0544 | 0.01984 | -0.0278 | 53.1452
10 | 1.0938 | 0.02093 | -0.026 | 52.2599
10.5 | 1.1302 | 0.02223 | -0.024 | 50.8412
11 | 1.1643 | 0.02372 | -0.0218 | 49.0852
11.5 | 1.2004 | 0.02513 | -0.0199 | 47.7676
12 | 1.2359 | 0.02664 | -0.018 | 46.3926
12.5 | 1.2697 | 0.02831 | -0.0161 | 44.8499
13 | 1.302 | 0.03012 | -0.0141 | 43.2271
13.5 | 1.3324 | 0.03215 | -0.012 | 41.4432
14 | 1.3569 | 0.03468 | -0.0096 | 39.1263
14.5 | 1.3866 | 0.03691 | -0.0079 | 37.5671
15 | 1.4133 | 0.03948 | -0.006 | 35.7979
15.5 | 1.4378 | 0.04233 | -0.0043 | 33.9665
16 | 1.4617 | 0.04533 | -0.0027 | 32.2458
16.5 | 1.4842 | 0.04859 | -0.0013 | 30.5454
17 | 1.5007 | 0.05253 | 0.0001 | 28.5684
17.5 | 1.4995 | 0.05841 | 0.0014 | 25.672
18.5 | 1.5258 | 0.06814 | 0.0018 | 22.3921
19 | 1.5301 | 0.07437 | 0.0013 | 20.5742
19.5 | 1.5317 | 0.08121 | 0 | 18.861
20 | 1.5307 | 0.08862 | -0.0019 | 17.2726

## 72. Re 4M Mach 0.50 (1)
BIGFOIL.COM POLAR EXPORT
NACA66-418
NACA66-418 |  |  |  | Cl Max: | 1.324 | at alpha= | 7 | deg
JavaFoil+Calcfoil stall+Eppler ext transition |  |  |  | L/D Max: | 216.46 | at alpha= | 2.5 | deg
Re: | 4000000 |  |  | Cd Min: | 0.00403 | at alpha= | 2.5 | deg
Mach: | 0.5 |  |  | Cl=0 at alpha= | -3.5797 | deg
|  |  |  | @ Cl=0.1, Cd= | 0.0080284
|  |  |  | @ Cl=0.4, Cd= | 0.004305
|  |  |  | @ Cl=0.6, Cd= | 0.0044517
alpha (deg) | Cl | Cd | Cm | Cl/Cd
-20 | -0.926 | 0.1634 | -0.026 | -5.668
-19.5 | -0.898 | 0.15696 | -0.026 | -5.723
-19 | -0.873 | 0.15483 | -0.028 | -5.64
-18.5 | -0.844 | 0.15137 | -0.028 | -5.574
-18 | -0.814 | 0.14361 | -0.027 | -5.665
-17.5 | -0.786 | 0.13913 | -0.028 | -5.647
-17 | -0.758 | 0.13409 | -0.029 | -5.652
-16.5 | -0.731 | 0.1312 | -0.03 | -5.57
-16 | -0.701 | 0.12489 | -0.029 | -5.614
-15.5 | -0.673 | 0.11995 | -0.029 | -5.61
-15 | -0.645 | 0.11748 | -0.03 | -5.491
-14.5 | -0.617 | 0.11196 | -0.031 | -5.513
-14 | -0.589 | 0.10684 | -0.032 | -5.516
-13.5 | -0.561 | 0.10596 | -0.032 | -5.292
-13 | -0.533 | 0.09531 | -0.032 | -5.589
-12.5 | -0.505 | 0.08689 | -0.033 | -5.809
-12 | -0.477 | 0.08035 | -0.034 | -5.935
-11.5 | -0.449 | 0.07331 | -0.035 | -6.12
-11 | -0.421 | 0.06872 | -0.036 | -6.123
-10.5 | -0.392 | 0.07949 | -0.034 | -4.928
-10 | -0.364 | 0.06565 | -0.036 | -5.539
-9.5 | -0.336 | 0.05953 | -0.039 | -5.648
-9 | -0.455 | 0.0549 | -0.041 | -8.285
-8.5 | -0.56 | 0.01368 | -0.077 | -40.972
-8 | -0.536 | 0.01274 | -0.079 | -42.085
-7.5 | -0.495 | 0.01193 | -0.081 | -41.505
-7 | -0.444 | 0.01128 | -0.083 | -39.399
-6.5 | -0.387 | 0.01061 | -0.084 | -36.487
-6 | -0.326 | 0.01014 | -0.086 | -32.151
-5.5 | -0.262 | 0.0097 | -0.088 | -26.96
-5 | -0.195 | 0.00932 | -0.089 | -20.96
-4.5 | -0.127 | 0.00894 | -0.091 | -14.252
-4 | -0.058 | 0.00864 | -0.092 | -6.765
-3.5 | 0.011 | 0.00833 | -0.094 | 1.343
-3 | 0.081 | 0.00809 | -0.096 | 10.055
-2.5 | 0.152 | 0.00786 | -0.097 | 19.375
-2 | 0.226 | 0.00432 | -0.1 | 52.379
-1.5 | 0.298 | 0.00436 | -0.102 | 68.358
-1 | 0.37 | 0.00438 | -0.104 | 84.568
-0.5 | 0.442 | 0.0042 | -0.105 | 105.262
0 | 0.516 | 0.00423 | -0.107 | 121.97
0.5 | 0.588 | 0.00442 | -0.109 | 132.924
1 | 0.66 | 0.00461 | -0.11 | 143.1
1.5 | 0.73 | 0.00417 | -0.112 | 175.3
2 | 0.801 | 0.00422 | -0.113 | 189.981
2.5 | 0.872 | 0.00403 | -0.114 | 216.46
3 | 0.933 | 0.00481 | -0.116 | 194.204
3.5 | 0.993 | 0.00691 | -0.116 | 143.762
4 | 1.048 | 0.01329 | -0.117 | 78.912
4.5 | 1.109 | 0.01401 | -0.118 | 79.186
5 | 1.167 | 0.01478 | -0.119 | 78.979
5.5 | 1.221 | 0.01549 | -0.12 | 78.794
6 | 1.268 | 0.01635 | -0.122 | 77.57
6.5 | 1.304 | 0.01733 | -0.123 | 75.244
7 | 1.324 | 0.01838 | -0.124 | 72.023
7.5 | 1.319 | 0.01962 | -0.125 | 67.238
8 | 1.265 | 0.02112 | -0.126 | 59.873
8.5 | 0.817 | 0.02323 | -0.127 | 35.152
9 | 0.706 | 0.06263 | -0.061 | 11.273
9.5 | 0.881 | 0.02516 | -0.129 | 35.019
10 | 0.761 | 0.06803 | -0.063 | 11.188
10.5 | 0.788 | 0.07963 | -0.062 | 9.895
11 | 0.818 | 0.07238 | -0.071 | 11.305
11.5 | 0.844 | 0.07815 | -0.069 | 10.803
12 | 0.871 | 0.08642 | -0.068 | 10.076

## 73. Re 4M Mach 0.50 (2)
BIGFOIL.COM POLAR EXPORT
NACA66-418
NACA66-418 |  |  |  | Cl Max: | 1.1783 | at alpha= | 12.5 | deg
XFOIL ncrit=9 |  |  |  | L/D Max: | 181.891 | at alpha= | 3 | deg
Re: | 4000000 |  |  | Cd Min: | 0.18369 | at alpha= | 17.5 | deg
Mach: | 0.5 |  |  | Cl=0 at alpha= | -3.7615 | deg
|  |  |  | @ Cl=0.1, Cd= | 0.0071266
|  |  |  | @ Cl=0.4, Cd= | 0.0043957
|  |  |  | @ Cl=0.6, Cd= | 0.0044797
alpha (deg) | Cl | Cd | Cm | Cl/Cd
-15 | -0.2472 | 0.11838 | -0.1285 | -2.0882
-14.5 | -0.2475 | 0.10909 | -0.1335 | -2.2688
-13.5 | -0.2769 | 0.08661 | -0.1457 | -3.1971
-13 | -0.3163 | 0.07101 | -0.1544 | -4.4543
-12.5 | -0.3546 | 0.05688 | -0.1641 | -6.2342
-12 | -0.3884 | 0.04657 | -0.1691 | -8.3401
-11.5 | -0.4314 | 0.0378 | -0.1697 | -11.4127
-11 | -0.4665 | 0.03084 | -0.1666 | -15.1265
-10.5 | -0.4914 | 0.0252 | -0.1612 | -19.5
-10 | -0.4961 | 0.02098 | -0.155 | -23.6463
-9.5 | -0.4757 | 0.01833 | -0.1495 | -25.952
-9 | -0.4446 | 0.01648 | -0.1444 | -26.9782
-8.5 | -0.4112 | 0.01493 | -0.1395 | -27.5419
-8 | -0.3738 | 0.01367 | -0.1349 | -27.3446
-7.5 | -0.3337 | 0.0126 | -0.1307 | -26.4841
-7 | -0.2895 | 0.01174 | -0.127 | -24.6593
-6.5 | -0.2448 | 0.01098 | -0.1235 | -22.2951
-6 | -0.2022 | 0.01022 | -0.1196 | -19.7847
-5.5 | -0.1543 | 0.00968 | -0.1166 | -15.9401
-5 | -0.1073 | 0.00918 | -0.1136 | -11.6885
-4.5 | -0.0613 | 0.0087 | -0.1103 | -7.046
-4 | -0.0177 | 0.00823 | -0.1066 | -2.1507
-3.5 | 0.0194 | 0.00793 | -0.1016 | 2.4464
-3 | 0.071 | 0.00763 | -0.0994 | 9.3054
-2.5 | 0.1119 | 0.00692 | -0.0955 | 16.1705
-2 | 0.1514 | 0.00573 | -0.0921 | 26.4223
-1.5 | 0.2073 | 0.00428 | -0.0922 | 48.4346
-1 | 0.2791 | 0.00428 | -0.0939 | 65.2103
-0.5 | 0.3508 | 0.00434 | -0.0956 | 80.8295
0 | 0.4215 | 0.00442 | -0.0972 | 95.362
0.5 | 0.4926 | 0.00449 | -0.0987 | 109.7105
1 | 0.5636 | 0.00449 | -0.1002 | 125.5234
1.5 | 0.6341 | 0.00447 | -0.1015 | 141.8568
2 | 0.7023 | 0.00451 | -0.1023 | 155.7206
2.5 | 0.772 | 0.00451 | -0.1031 | 171.1752
3 | 0.8367 | 0.0046 | -0.1029 | 181.8913
3.5 | 0.8211 | 0.00574 | -0.0867 | 143.0488
4 | 0.7927 | 0.00764 | -0.0697 | 103.7565
4.5 | 0.7751 | 0.01002 | -0.0563 | 77.3553
5.5 | 0.7652 | 0.01518 | -0.0364 | 50.4084
6 | 0.7685 | 0.01787 | -0.0285 | 43.005
6.5 | 0.8017 | 0.01955 | -0.0246 | 41.0077
7 | 0.8462 | 0.02086 | -0.022 | 40.5657
7.5 | 0.8904 | 0.02225 | -0.0194 | 40.018
8 | 0.9355 | 0.02369 | -0.0169 | 39.4892
8.5 | 0.978 | 0.02534 | -0.014 | 38.5951
9 | 1.0197 | 0.02712 | -0.011 | 37.5996
9.5 | 1.0591 | 0.02916 | -0.0079 | 36.3203
10 | 1.0973 | 0.03136 | -0.0046 | 34.9904
10.5 | 1.1285 | 0.03414 | -0.0009 | 33.0551
11 | 1.152 | 0.03759 | 0.0031 | 30.6464
11.5 | 1.1693 | 0.0417 | 0.0071 | 28.0408
12 | 1.178 | 0.0467 | 0.0109 | 25.2248
12.5 | 1.1783 | 0.05276 | 0.0142 | 22.3332
13 | 1.1705 | 0.0601 | 0.0163 | 19.4759
13.5 | 1.1565 | 0.06881 | 0.0166 | 16.8072
14 | 1.1358 | 0.07916 | 0.0145 | 14.3482
14.5 | 1.1003 | 0.09213 | 0.0096 | 11.9429
15 | 1.0645 | 0.10635 | 0.0021 | 10.0094
15.5 | 1.0337 | 0.12109 | -0.007 | 8.5366
16 | 1.0062 | 0.13627 | -0.0172 | 7.3839
16.5 | 0.9816 | 0.15175 | -0.0277 | 6.4685
17 | 0.9564 | 0.16783 | -0.0383 | 5.6986
17.5 | 0.9356 | 0.18369 | -0.0485 | 5.0934

## 74. Re 5M Mach 0.00 (1)
BIGFOIL.COM POLAR EXPORT
NACA66-418
NACA66-418 |  |  |  | Cl Max: | 1.561 | at alpha= | 13 | deg
JavaFoil+Calcfoil stall+Eppler ext transition |  |  |  | L/D Max: | 178.909 | at alpha= | 2.5 | deg
Re: | 5000000 |  |  | Cd Min: | 0.00388 | at alpha= | -1.5 | deg
Mach: | 0 |  |  | Cl=0 at alpha= | -3.582 | deg
|  |  |  | @ Cl=0.1, Cd= | 0.0055616
|  |  |  | @ Cl=0.4, Cd= | 0.00395
|  |  |  | @ Cl=0.6, Cd= | 0.0040438
alpha (deg) | Cl | Cd | Cm | Cl/Cd
-20 | -0.868 | 0.14403 | -0.023 | -6.027
-19.5 | -0.887 | 0.13544 | -0.025 | -6.546
-19 | -0.903 | 0.12798 | -0.026 | -7.053
-18.5 | -0.936 | 0.10241 | -0.031 | -9.138
-18 | -0.938 | 0.10518 | -0.03 | -8.916
-17.5 | -0.975 | 0.07525 | -0.036 | -12.955
-17 | -1.047 | 0.03417 | -0.043 | -30.638
-16.5 | -1.05 | 0.02835 | -0.044 | -37.045
-16 | -1.047 | 0.02502 | -0.046 | -41.852
-15.5 | -1.038 | 0.02286 | -0.048 | -45.39
-15 | -1.025 | 0.0209 | -0.049 | -49.065
-14.5 | -1.01 | 0.01896 | -0.051 | -53.26
-14 | -0.989 | 0.01803 | -0.052 | -54.836
-13.5 | -0.966 | 0.01657 | -0.054 | -58.299
-13 | -0.939 | 0.01565 | -0.055 | -59.983
-12.5 | -0.909 | 0.01467 | -0.057 | -61.96
-12 | -0.876 | 0.01395 | -0.058 | -62.774
-11.5 | -0.839 | 0.01324 | -0.059 | -63.41
-11 | -0.8 | 0.01267 | -0.061 | -63.138
-10.5 | -0.758 | 0.01206 | -0.062 | -62.883
-10 | -0.714 | 0.0115 | -0.064 | -62.082
-9.5 | -0.667 | 0.01099 | -0.065 | -60.696
-9 | -0.618 | 0.01052 | -0.067 | -58.78
-8.5 | -0.568 | 0.01009 | -0.068 | -56.261
-8 | -0.515 | 0.00967 | -0.069 | -53.265
-7.5 | -0.461 | 0.00924 | -0.071 | -49.857
-7 | -0.405 | 0.00891 | -0.072 | -45.488
-6.5 | -0.348 | 0.00859 | -0.074 | -40.584
-6 | -0.291 | 0.00828 | -0.075 | -35.077
-5.5 | -0.232 | 0.00802 | -0.077 | -28.902
-5 | -0.172 | 0.00777 | -0.078 | -22.177
-4.5 | -0.112 | 0.00756 | -0.079 | -14.812
-4 | -0.051 | 0.00734 | -0.081 | -6.991
-3.5 | 0.01 | 0.00712 | -0.082 | 1.377
-3 | 0.071 | 0.00693 | -0.084 | 10.277
-2.5 | 0.135 | 0.00391 | -0.086 | 34.514
-2 | 0.197 | 0.00391 | -0.088 | 50.49
-1.5 | 0.26 | 0.00388 | -0.089 | 66.869
-1 | 0.322 | 0.00388 | -0.09 | 82.888
-0.5 | 0.384 | 0.00395 | -0.092 | 97.348
0 | 0.447 | 0.00395 | -0.093 | 113.123
0.5 | 0.509 | 0.00401 | -0.094 | 126.944
1 | 0.571 | 0.00403 | -0.096 | 141.676
1.5 | 0.634 | 0.00406 | -0.097 | 155.96
2 | 0.696 | 0.00415 | -0.098 | 167.838
2.5 | 0.758 | 0.00424 | -0.099 | 178.909
3 | 0.815 | 0.0056 | -0.101 | 145.567
3.5 | 0.871 | 0.00608 | -0.102 | 143.215
4 | 0.928 | 0.0068 | -0.103 | 136.406
4.5 | 0.98 | 0.01081 | -0.103 | 90.624
5 | 1.035 | 0.01127 | -0.104 | 91.891
5.5 | 1.09 | 0.01172 | -0.105 | 92.998
6 | 1.143 | 0.01214 | -0.106 | 94.075
6.5 | 1.193 | 0.01264 | -0.108 | 94.359
7 | 1.24 | 0.01314 | -0.109 | 94.411
7.5 | 1.286 | 0.01368 | -0.11 | 94.002
8 | 1.328 | 0.01425 | -0.111 | 93.24
8.5 | 1.368 | 0.0148 | -0.112 | 92.411
9 | 1.405 | 0.01538 | -0.113 | 91.322
9.5 | 1.438 | 0.01604 | -0.114 | 89.616
10 | 1.467 | 0.01677 | -0.115 | 87.504
10.5 | 1.493 | 0.01755 | -0.116 | 85.052
11 | 1.514 | 0.01837 | -0.117 | 82.448
11.5 | 1.532 | 0.01916 | -0.117 | 79.969
12 | 1.546 | 0.0201 | -0.118 | 76.919
12.5 | 1.555 | 0.02114 | -0.119 | 73.561
13 | 1.561 | 0.02205 | -0.12 | 70.785
13.5 | 1.557 | 0.02334 | -0.121 | 66.715
14 | 1.549 | 0.02457 | -0.121 | 63.026
14.5 | 1.536 | 0.0258 | -0.122 | 59.549
15 | 1.52 | 0.02715 | -0.123 | 55.964
15.5 | 1.499 | 0.02862 | -0.123 | 52.38
16 | 1.476 | 0.03015 | -0.124 | 48.939
16.5 | 1.449 | 0.03203 | -0.125 | 45.232
17 | 1.419 | 0.03385 | -0.125 | 41.92
17.5 | 1.387 | 0.03603 | -0.126 | 38.498
18 | 1.351 | 0.039 | -0.126 | 34.648

## 75. Re 5M Mach 0.00 (2)
BIGFOIL.COM POLAR EXPORT
NACA66-418
NACA66-418 |  |  |  | Cl Max: | 1.6579 | at alpha= | 20 | deg
XFOIL ncrit=9 |  |  |  | L/D Max: | 171.205 | at alpha= | 2.5 | deg
Re: | 5000000 |  |  | Cd Min: | 0.05789 | at alpha= | 20 | deg
Mach: | 0 |  |  | Cl=0 at alpha= | -3.3438 | deg
|  |  |  | @ Cl=0.1, Cd= | 0.0054652
|  |  |  | @ Cl=0.4, Cd= | 0.00373
|  |  |  | @ Cl=0.6, Cd= | 0.00383
alpha (deg) | Cl | Cd | Cm | Cl/Cd
-20 | -1.2051 | 0.0356 | -0.1278 | -33.8511
-19.5 | -1.1886 | 0.03333 | -0.1265 | -35.6616
-19 | -1.1639 | 0.03154 | -0.1257 | -36.9023
-18.5 | -1.1503 | 0.02898 | -0.1242 | -39.6929
-18 | -1.1225 | 0.02743 | -0.1233 | -40.9223
-17.5 | -1.097 | 0.02581 | -0.1221 | -42.5029
-17 | -1.0796 | 0.02371 | -0.1201 | -45.5335
-16.5 | -1.0537 | 0.02223 | -0.1185 | -47.3999
-16 | -1.0354 | 0.02037 | -0.1159 | -50.8297
-15.5 | -1.0082 | 0.01907 | -0.1139 | -52.8684
-15 | -0.9762 | 0.01805 | -0.1123 | -54.0831
-14.5 | -0.9436 | 0.01708 | -0.1106 | -55.2459
-14 | -0.9101 | 0.01617 | -0.1089 | -56.2832
-13.5 | -0.873 | 0.01545 | -0.1075 | -56.5049
-13 | -0.8375 | 0.01465 | -0.1058 | -57.1672
-12.5 | -0.801 | 0.01394 | -0.1041 | -57.4605
-12 | -0.7627 | 0.01329 | -0.1026 | -57.389
-11.5 | -0.7231 | 0.0127 | -0.1011 | -56.937
-11 | -0.6842 | 0.01213 | -0.0995 | -56.4056
-10.5 | -0.644 | 0.01161 | -0.0979 | -55.4694
-10 | -0.6078 | 0.01091 | -0.0957 | -55.7104
-9.5 | -0.5699 | 0.01031 | -0.0936 | -55.2764
-9 | -0.5293 | 0.00986 | -0.0919 | -53.6815
-8.5 | -0.4895 | 0.00944 | -0.0899 | -51.8538
-8 | -0.45 | 0.00905 | -0.0877 | -49.7238
-7.5 | -0.4145 | 0.00871 | -0.0845 | -47.589
-7 | -0.3724 | 0.00847 | -0.0826 | -43.9669
-6.5 | -0.3268 | 0.00812 | -0.0814 | -40.2463
-6 | -0.278 | 0.00785 | -0.0808 | -35.414
-5.5 | -0.2271 | 0.00763 | -0.0805 | -29.7641
-5 | -0.1754 | 0.00743 | -0.0804 | -23.607
-4.5 | -0.1235 | 0.00721 | -0.0803 | -17.129
-4 | -0.0701 | 0.00704 | -0.0805 | -9.9574
-3.5 | -0.0159 | 0.00681 | -0.0809 | -2.3348
-3 | 0.035 | 0.00634 | -0.0808 | 5.5205
-2.5 | 0.0848 | 0.00569 | -0.0806 | 14.9033
-2 | 0.1362 | 0.00493 | -0.0809 | 27.6268
-1.5 | 0.1904 | 0.00378 | -0.0821 | 50.3704
-1 | 0.2506 | 0.00369 | -0.0836 | 67.9133
-0.5 | 0.3101 | 0.00372 | -0.0849 | 83.3602
0 | 0.3702 | 0.00373 | -0.0863 | 99.2493
0.5 | 0.4308 | 0.00373 | -0.0879 | 115.496
1 | 0.491 | 0.00377 | -0.0893 | 130.2387
1.5 | 0.5497 | 0.00383 | -0.0905 | 143.5248
2 | 0.6097 | 0.00383 | -0.0919 | 159.1906
2.5 | 0.6677 | 0.0039 | -0.0929 | 171.2051
3 | 0.699 | 0.00493 | -0.0886 | 141.785
3.5 | 0.728 | 0.00588 | -0.0839 | 123.8095
4 | 0.7455 | 0.00678 | -0.0768 | 109.9558
4.5 | 0.7535 | 0.00775 | -0.068 | 97.2258
5 | 0.7677 | 0.00882 | -0.0609 | 87.0408
5.5 | 0.7848 | 0.01001 | -0.0548 | 78.4016
6 | 0.8076 | 0.01118 | -0.0499 | 72.2361
6.5 | 0.8403 | 0.01207 | -0.0469 | 69.6189
7 | 0.8787 | 0.01278 | -0.045 | 68.7559
7.5 | 0.9185 | 0.01347 | -0.0434 | 68.1886
8 | 0.9568 | 0.01425 | -0.0415 | 67.1439
8.5 | 0.9957 | 0.01502 | -0.0399 | 66.2916
9 | 1.0327 | 0.01591 | -0.0381 | 64.9089
9.5 | 1.0703 | 0.01678 | -0.0364 | 63.7843
10 | 1.1084 | 0.01766 | -0.0349 | 62.7633
10.5 | 1.1441 | 0.01868 | -0.0332 | 61.2473
11 | 1.1787 | 0.0198 | -0.0314 | 59.5303
11.5 | 1.2141 | 0.0209 | -0.0298 | 58.0909
12 | 1.2502 | 0.02199 | -0.0284 | 56.8531
12.5 | 1.2836 | 0.02328 | -0.0268 | 55.1375
13 | 1.317 | 0.02459 | -0.0253 | 53.5584
13.5 | 1.3476 | 0.02612 | -0.0236 | 51.5926
14 | 1.3781 | 0.0277 | -0.022 | 49.7509
14.5 | 1.4089 | 0.02929 | -0.0206 | 48.1017
15 | 1.4392 | 0.03097 | -0.0193 | 46.4708
15.5 | 1.4679 | 0.03282 | -0.0179 | 44.7258
16 | 1.4953 | 0.03479 | -0.0166 | 42.9807
16.5 | 1.5219 | 0.03688 | -0.0153 | 41.2663
17 | 1.5453 | 0.03929 | -0.014 | 39.3306
17.5 | 1.5647 | 0.04211 | -0.0126 | 37.1574
18.5 | 1.6046 | 0.04793 | -0.0106 | 33.478
19 | 1.6251 | 0.05092 | -0.0099 | 31.9148
19.5 | 1.6422 | 0.05429 | -0.0093 | 30.2487
20 | 1.6579 | 0.05789 | -0.0089 | 28.6388

## 76. Re 5M Mach 0.10 (1)
BIGFOIL.COM POLAR EXPORT
NACA66-418
NACA66-418 |  |  |  | Cl Max: | 1.547 | at alpha= | 13 | deg
JavaFoil+Calcfoil stall+Eppler ext transition |  |  |  | L/D Max: | 177.829 | at alpha= | 2.5 | deg
Re: | 5000000 |  |  | Cd Min: | 0.00388 | at alpha= | -1.5 | deg
Mach: | 0.1 |  |  | Cl=0 at alpha= | -3.5806 | deg
|  |  |  | @ Cl=0.1, Cd= | 0.00559
|  |  |  | @ Cl=0.4, Cd= | 0.0039511
|  |  |  | @ Cl=0.6, Cd= | 0.0040682
alpha (deg) | Cl | Cd | Cm | Cl/Cd
-20 | -0.825 | 0.14976 | -0.022 | -5.507
-19.5 | -0.845 | 0.14263 | -0.023 | -5.927
-19 | -0.866 | 0.13433 | -0.025 | -6.444
-18.5 | -0.89 | 0.11886 | -0.028 | -7.489
-18 | -0.9 | 0.11753 | -0.028 | -7.657
-17.5 | -0.92 | 0.10086 | -0.031 | -9.117
-17 | -0.946 | 0.07627 | -0.036 | -12.398
-16.5 | -1.021 | 0.03282 | -0.044 | -31.1
-16 | -1.025 | 0.02703 | -0.046 | -37.946
-15.5 | -1.022 | 0.02373 | -0.048 | -43.067
-15 | -1.014 | 0.02106 | -0.049 | -48.152
-14.5 | -1.001 | 0.01905 | -0.051 | -52.547
-14 | -0.982 | 0.01807 | -0.052 | -54.322
-13.5 | -0.96 | 0.01686 | -0.054 | -56.936
-13 | -0.935 | 0.01588 | -0.055 | -58.858
-12.5 | -0.906 | 0.01506 | -0.057 | -60.161
-12 | -0.874 | 0.01411 | -0.058 | -61.924
-11.5 | -0.838 | 0.01341 | -0.06 | -62.518
-11 | -0.8 | 0.01275 | -0.061 | -62.762
-10.5 | -0.759 | 0.01218 | -0.063 | -62.327
-10 | -0.715 | 0.01161 | -0.064 | -61.608
-9.5 | -0.669 | 0.01107 | -0.065 | -60.4
-9 | -0.62 | 0.01059 | -0.067 | -58.555
-8.5 | -0.569 | 0.01018 | -0.068 | -55.914
-8 | -0.517 | 0.00972 | -0.07 | -53.157
-7.5 | -0.463 | 0.00929 | -0.071 | -49.793
-7 | -0.407 | 0.00895 | -0.073 | -45.464
-6.5 | -0.35 | 0.00863 | -0.074 | -40.552
-6 | -0.292 | 0.00834 | -0.076 | -34.993
-5.5 | -0.233 | 0.00805 | -0.077 | -28.912
-5 | -0.173 | 0.00781 | -0.078 | -22.141
-4.5 | -0.113 | 0.00758 | -0.08 | -14.843
-4 | -0.052 | 0.00735 | -0.081 | -7.008
-3.5 | 0.01 | 0.00716 | -0.083 | 1.376
-3 | 0.072 | 0.00695 | -0.084 | 10.299
-2.5 | 0.135 | 0.00389 | -0.087 | 34.871
-2 | 0.198 | 0.00389 | -0.088 | 50.98
-1.5 | 0.261 | 0.00388 | -0.089 | 67.178
-1 | 0.324 | 0.00394 | -0.091 | 82.175
-0.5 | 0.386 | 0.00394 | -0.092 | 97.968
0 | 0.449 | 0.00399 | -0.093 | 112.689
0.5 | 0.512 | 0.004 | -0.095 | 127.922
1 | 0.574 | 0.00406 | -0.096 | 141.533
1.5 | 0.637 | 0.00408 | -0.097 | 155.977
2 | 0.699 | 0.00415 | -0.099 | 168.48
2.5 | 0.762 | 0.00428 | -0.1 | 177.829
3 | 0.818 | 0.00533 | -0.101 | 153.497
3.5 | 0.875 | 0.00611 | -0.102 | 143.266
4 | 0.932 | 0.00688 | -0.103 | 135.482
4.5 | 0.984 | 0.0109 | -0.104 | 90.274
5 | 1.04 | 0.01133 | -0.105 | 91.775
5.5 | 1.094 | 0.01179 | -0.106 | 92.82
6 | 1.147 | 0.01226 | -0.107 | 93.596
6.5 | 1.197 | 0.01276 | -0.108 | 93.828
7 | 1.245 | 0.01324 | -0.109 | 94.041
7.5 | 1.29 | 0.01379 | -0.11 | 93.549
8 | 1.332 | 0.01434 | -0.111 | 92.925
8.5 | 1.371 | 0.01494 | -0.112 | 91.76
9 | 1.407 | 0.01556 | -0.113 | 90.404
9.5 | 1.439 | 0.01624 | -0.114 | 88.601
10 | 1.467 | 0.01702 | -0.115 | 86.208
10.5 | 1.492 | 0.0178 | -0.116 | 83.811
11 | 1.511 | 0.01862 | -0.117 | 81.167
11.5 | 1.527 | 0.01954 | -0.118 | 78.164
12 | 1.538 | 0.02041 | -0.119 | 75.374
12.5 | 1.545 | 0.02148 | -0.12 | 71.935
13 | 1.547 | 0.02265 | -0.12 | 68.317
13.5 | 1.541 | 0.02376 | -0.121 | 64.834
14 | 1.528 | 0.02506 | -0.122 | 60.973
14.5 | 1.511 | 0.02633 | -0.123 | 57.409
15 | 1.491 | 0.02765 | -0.123 | 53.918
15.5 | 1.465 | 0.02933 | -0.124 | 49.952
16 | 1.436 | 0.03118 | -0.124 | 46.057
16.5 | 1.405 | 0.03295 | -0.125 | 42.632
17 | 1.369 | 0.03554 | -0.125 | 38.504
17.5 | 1.331 | 0.03777 | -0.126 | 35.238
18 | 1.291 | 0.04071 | -0.126 | 31.699

## 77. Re 5M Mach 0.10 (2)
BIGFOIL.COM POLAR EXPORT
NACA66-418
NACA66-418 |  |  |  | Cl Max: | 1.6527 | at alpha= | 20 | deg
XFOIL ncrit=9 |  |  |  | L/D Max: | 171.739 | at alpha= | 2.5 | deg
Re: | 5000000 |  |  | Cd Min: | 0.06071 | at alpha= | 20 | deg
Mach: | 0.1 |  |  | Cl=0 at alpha= | -3.3493 | deg
|  |  |  | @ Cl=0.1, Cd= | 0.0055043
|  |  |  | @ Cl=0.4, Cd= | 0.00374
|  |  |  | @ Cl=0.6, Cd= | 0.00384
alpha (deg) | Cl | Cd | Cm | Cl/Cd
-20 | -1.1903 | 0.03825 | -0.1311 | -31.119
-19.5 | -1.1749 | 0.03567 | -0.1299 | -32.938
-19 | -1.1524 | 0.03353 | -0.1292 | -34.3692
-18.5 | -1.1415 | 0.03062 | -0.1277 | -37.2796
-18 | -1.1142 | 0.02891 | -0.1268 | -38.5403
-17.5 | -1.0923 | 0.02695 | -0.1254 | -40.5306
-17 | -1.0627 | 0.02548 | -0.1243 | -41.7072
-16.5 | -1.0409 | 0.02363 | -0.1224 | -44.0499
-16 | -1.0298 | 0.02128 | -0.1193 | -48.3929
-15.5 | -1.0051 | 0.01975 | -0.117 | -50.8911
-15 | -0.9755 | 0.01857 | -0.115 | -52.531
-14.5 | -0.9433 | 0.01752 | -0.1132 | -53.8413
-14 | -0.9097 | 0.01657 | -0.1114 | -54.9004
-13.5 | -0.8732 | 0.01579 | -0.1098 | -55.3008
-13 | -0.8371 | 0.01497 | -0.1081 | -55.9185
-12.5 | -0.8012 | 0.0142 | -0.1062 | -56.4225
-12 | -0.7629 | 0.01351 | -0.1046 | -56.4693
-11.5 | -0.7228 | 0.01291 | -0.1031 | -55.9876
-11 | -0.6842 | 0.0123 | -0.1013 | -55.626
-10.5 | -0.6436 | 0.01177 | -0.0997 | -54.6814
-10 | -0.6061 | 0.01109 | -0.0976 | -54.6528
-9.5 | -0.5688 | 0.01044 | -0.0953 | -54.4828
-9 | -0.5281 | 0.00998 | -0.0935 | -52.9158
-8.5 | -0.4879 | 0.00954 | -0.0914 | -51.1426
-8 | -0.4475 | 0.00914 | -0.0894 | -48.9606
-7.5 | -0.4092 | 0.00875 | -0.0867 | -46.7657
-7 | -0.3718 | 0.00851 | -0.0838 | -43.6898
-6.5 | -0.3265 | 0.00817 | -0.0824 | -39.9633
-6 | -0.2781 | 0.00788 | -0.0816 | -35.2919
-5.5 | -0.2273 | 0.00766 | -0.0812 | -29.6736
-5 | -0.1754 | 0.00746 | -0.0811 | -23.5121
-4.5 | -0.1235 | 0.00724 | -0.0809 | -17.058
-4 | -0.0698 | 0.00706 | -0.0811 | -9.8867
-3.5 | -0.0154 | 0.00683 | -0.0815 | -2.2548
-3 | 0.0357 | 0.00637 | -0.0813 | 5.6044
-2.5 | 0.0856 | 0.00572 | -0.0811 | 14.965
-2 | 0.137 | 0.00495 | -0.0813 | 27.6768
-1.5 | 0.1912 | 0.00379 | -0.0825 | 50.4485
-1 | 0.2518 | 0.0037 | -0.084 | 68.0541
-0.5 | 0.3116 | 0.00373 | -0.0853 | 83.5389
0 | 0.3721 | 0.00374 | -0.0868 | 99.492
0.5 | 0.4331 | 0.00374 | -0.0883 | 115.8021
1 | 0.4936 | 0.00378 | -0.0897 | 130.582
1.5 | 0.5527 | 0.00384 | -0.0909 | 143.9323
2 | 0.6131 | 0.00384 | -0.0923 | 159.6615
2.5 | 0.6715 | 0.00391 | -0.0933 | 171.7391
3 | 0.7027 | 0.00493 | -0.0889 | 142.5355
3.5 | 0.7308 | 0.0059 | -0.084 | 123.8644
4 | 0.7462 | 0.00678 | -0.0764 | 110.059
4.5 | 0.7534 | 0.0078 | -0.0674 | 96.5897
5 | 0.7667 | 0.00892 | -0.0601 | 85.9529
5.5 | 0.7837 | 0.01014 | -0.054 | 77.288
6 | 0.806 | 0.01136 | -0.049 | 70.9507
6.5 | 0.8395 | 0.01225 | -0.0461 | 68.5306
7 | 0.8781 | 0.01298 | -0.0442 | 67.6502
7.5 | 0.9173 | 0.01372 | -0.0424 | 66.8586
8 | 0.9569 | 0.01447 | -0.0407 | 66.1299
8.5 | 0.9951 | 0.0153 | -0.0389 | 65.0392
9 | 1.0326 | 0.0162 | -0.0371 | 63.7407
9.5 | 1.0705 | 0.01709 | -0.0354 | 62.639
10 | 1.1088 | 0.018 | -0.0339 | 61.6
10.5 | 1.1445 | 0.01906 | -0.032 | 60.0472
11 | 1.1793 | 0.02022 | -0.0302 | 58.3234
11.5 | 1.2154 | 0.02133 | -0.0286 | 56.9808
12 | 1.2509 | 0.02251 | -0.0271 | 55.5709
12.5 | 1.285 | 0.02379 | -0.0255 | 54.0143
13 | 1.3171 | 0.02525 | -0.0238 | 52.1624
13.5 | 1.3484 | 0.0268 | -0.0221 | 50.3134
14 | 1.3786 | 0.02847 | -0.0204 | 48.4229
14.5 | 1.4112 | 0.03002 | -0.0191 | 47.0087
15 | 1.4399 | 0.03189 | -0.0175 | 45.1521
15.5 | 1.4699 | 0.03371 | -0.0162 | 43.6043
16 | 1.496 | 0.03587 | -0.0147 | 41.7062
16.5 | 1.5218 | 0.03813 | -0.0133 | 39.9108
17 | 1.5453 | 0.04064 | -0.012 | 38.0241
17.5 | 1.5607 | 0.04392 | -0.0103 | 35.5351
18 | 1.5826 | 0.04676 | -0.0093 | 33.8452
18.5 | 1.6045 | 0.04967 | -0.0085 | 32.3032
19 | 1.6236 | 0.05294 | -0.0079 | 30.6687
19.5 | 1.6385 | 0.05673 | -0.0073 | 28.8824
20 | 1.6527 | 0.06071 | -0.007 | 27.2229

## 78. Re 5M Mach 0.25 (1)
BIGFOIL.COM POLAR EXPORT
NACA66-418
NACA66-418 |  |  |  | Cl Max: | 1.479 | at alpha= | 11 | deg
JavaFoil+Calcfoil stall+Eppler ext transition |  |  |  | L/D Max: | 181.056 | at alpha= | 2.5 | deg
Re: | 5000000 |  |  | Cd Min: | 0.00392 | at alpha= | -1.5 | deg
Mach: | 0.25 |  |  | Cl=0 at alpha= | -3.5794 | deg
|  |  |  | @ Cl=0.1, Cd= | 0.0057995
|  |  |  | @ Cl=0.4, Cd= | 0.0039723
|  |  |  | @ Cl=0.6, Cd= | 0.0041092
alpha (deg) | Cl | Cd | Cm | Cl/Cd
-18.5 | -0.62 | 0.14947 | -0.021 | -4.148
-18 | -0.667 | 0.14122 | -0.022 | -4.727
-17.5 | -0.704 | 0.13274 | -0.023 | -5.301
-17 | -0.728 | 0.12415 | -0.024 | -5.865
-16.5 | -0.747 | 0.11746 | -0.025 | -6.359
-16 | -0.762 | 0.11027 | -0.027 | -6.913
-15.5 | -0.774 | 0.10288 | -0.029 | -7.525
-15 | -0.784 | 0.09379 | -0.032 | -8.358
-14.5 | -0.802 | 0.07661 | -0.038 | -10.463
-14 | -0.904 | 0.02295 | -0.053 | -39.395
-13.5 | -0.905 | 0.01931 | -0.055 | -46.86
-13 | -0.894 | 0.01768 | -0.057 | -50.548
-12.5 | -0.877 | 0.01647 | -0.058 | -53.223
-12 | -0.854 | 0.0154 | -0.06 | -55.458
-11.5 | -0.827 | 0.0144 | -0.061 | -57.41
-11 | -0.795 | 0.01358 | -0.063 | -58.54
-10.5 | -0.758 | 0.01291 | -0.064 | -58.738
-10 | -0.718 | 0.01225 | -0.066 | -58.657
-9.5 | -0.675 | 0.01161 | -0.067 | -58.12
-9 | -0.628 | 0.01104 | -0.069 | -56.851
-8.5 | -0.578 | 0.01062 | -0.07 | -54.439
-8 | -0.526 | 0.0101 | -0.072 | -52.057
-7.5 | -0.472 | 0.00966 | -0.073 | -48.822
-7 | -0.416 | 0.00924 | -0.075 | -44.962
-6.5 | -0.358 | 0.00889 | -0.076 | -40.227
-6 | -0.299 | 0.00857 | -0.077 | -34.847
-5.5 | -0.238 | 0.00828 | -0.079 | -28.804
-5 | -0.177 | 0.008 | -0.08 | -22.154
-4.5 | -0.115 | 0.00776 | -0.082 | -14.872
-4 | -0.053 | 0.00752 | -0.083 | -7.025
-3.5 | 0.01 | 0.00731 | -0.085 | 1.382
-3 | 0.073 | 0.00708 | -0.086 | 10.369
-2.5 | 0.139 | 0.00395 | -0.089 | 35.292
-2 | 0.204 | 0.00393 | -0.09 | 51.863
-1.5 | 0.268 | 0.00392 | -0.092 | 68.411
-1 | 0.333 | 0.00397 | -0.093 | 83.729
-0.5 | 0.397 | 0.00397 | -0.095 | 99.896
0 | 0.462 | 0.00402 | -0.096 | 114.688
0.5 | 0.526 | 0.00404 | -0.097 | 130.118
1 | 0.59 | 0.0041 | -0.099 | 143.91
1.5 | 0.655 | 0.00416 | -0.1 | 157.178
2 | 0.719 | 0.00424 | -0.101 | 169.592
2.5 | 0.783 | 0.00432 | -0.103 | 181.056
3 | 0.838 | 0.0049 | -0.104 | 170.968
3.5 | 0.897 | 0.00637 | -0.105 | 140.778
4 | 0.95 | 0.01089 | -0.105 | 87.298
4.5 | 1.008 | 0.01134 | -0.106 | 88.931
5 | 1.065 | 0.0118 | -0.107 | 90.213
5.5 | 1.12 | 0.01231 | -0.109 | 90.983
6 | 1.173 | 0.01283 | -0.11 | 91.424
6.5 | 1.222 | 0.01333 | -0.111 | 91.682
7 | 1.269 | 0.0139 | -0.112 | 91.262
7.5 | 1.312 | 0.01452 | -0.113 | 90.337
8 | 1.351 | 0.01514 | -0.114 | 89.255
8.5 | 1.386 | 0.01583 | -0.115 | 87.574
9 | 1.416 | 0.01659 | -0.116 | 85.366
9.5 | 1.441 | 0.01733 | -0.117 | 83.132
10 | 1.46 | 0.01823 | -0.118 | 80.057
10.5 | 1.473 | 0.0192 | -0.119 | 76.703
11 | 1.479 | 0.0203 | -0.12 | 72.854
11.5 | 1.478 | 0.02146 | -0.121 | 68.894
12 | 1.471 | 0.02251 | -0.122 | 65.35
12.5 | 1.456 | 0.02383 | -0.123 | 61.122
13 | 1.435 | 0.02524 | -0.123 | 56.825
13.5 | 1.398 | 0.02672 | -0.124 | 52.296
14 | 1.351 | 0.02846 | -0.125 | 47.485
14.5 | 1.296 | 0.03094 | -0.125 | 41.884
15 | 1.231 | 0.03403 | -0.125 | 36.163
15.5 | 1.159 | 0.03789 | -0.125 | 30.586
16 | 0.945 | 0.10971 | -0.086 | 8.615

## 79. Re 5M Mach 0.25 (2)
BIGFOIL.COM POLAR EXPORT
NACA66-418
NACA66-418 |  |  |  | Cl Max: | 1.5935 | at alpha= | 20 | deg
XFOIL ncrit=9 |  |  |  | L/D Max: | 174.798 | at alpha= | 2.5 | deg
Re: | 5000000 |  |  | Cd Min: | 0.08085 | at alpha= | 20 | deg
Mach: | 0.25 |  |  | Cl=0 at alpha= | -3.379 | deg
|  |  |  | @ Cl=0.1, Cd= | 0.0057283
|  |  |  | @ Cl=0.4, Cd= | 0.00379
|  |  |  | @ Cl=0.6, Cd= | 0.0039051
alpha (deg) | Cl | Cd | Cm | Cl/Cd
-20 | -0.934 | 0.0759 | -0.1305 | -12.3057
-19.5 | -0.9443 | 0.06774 | -0.1347 | -13.9401
-19 | -0.9775 | 0.05731 | -0.1397 | -17.0564
-18.5 | -1.0154 | 0.04759 | -0.1429 | -21.3364
-18 | -1.0016 | 0.04347 | -0.1434 | -23.0412
-17.5 | -1.0107 | 0.0379 | -0.143 | -26.6675
-17 | -1.0012 | 0.03422 | -0.1419 | -29.2577
-16.5 | -0.9847 | 0.03125 | -0.1404 | -31.5104
-16 | -0.9694 | 0.02846 | -0.1382 | -34.0618
-15.5 | -0.9663 | 0.02509 | -0.1349 | -38.5134
-15 | -0.9516 | 0.02268 | -0.1316 | -41.9577
-14.5 | -0.9264 | 0.02088 | -0.1289 | -44.3678
-14 | -0.8989 | 0.01935 | -0.126 | -46.4548
-13.5 | -0.8652 | 0.01813 | -0.1236 | -47.722
-13 | -0.8318 | 0.01699 | -0.121 | -48.9582
-12.5 | -0.7974 | 0.01591 | -0.1184 | -50.1194
-12 | -0.759 | 0.01502 | -0.1162 | -50.5326
-11.5 | -0.7205 | 0.0142 | -0.1139 | -50.7394
-11 | -0.6817 | 0.01343 | -0.1115 | -50.7595
-10.5 | -0.6399 | 0.01274 | -0.1095 | -50.2276
-10 | -0.5974 | 0.01213 | -0.1076 | -49.2498
-9.5 | -0.5625 | 0.01125 | -0.1045 | -50
-9 | -0.5222 | 0.01065 | -0.1021 | -49.0329
-8.5 | -0.4807 | 0.01012 | -0.0998 | -47.5
-8 | -0.4374 | 0.00963 | -0.0978 | -45.4206
-7.5 | -0.3945 | 0.00917 | -0.0957 | -43.0207
-7 | -0.3518 | 0.00877 | -0.0934 | -40.114
-6.5 | -0.3158 | 0.00841 | -0.0898 | -37.5505
-6 | -0.276 | 0.00809 | -0.0867 | -34.1162
-5.5 | -0.2268 | 0.00784 | -0.0856 | -28.9286
-5 | -0.1753 | 0.00762 | -0.0849 | -23.0052
-4.5 | -0.1228 | 0.00739 | -0.0844 | -16.6171
-4 | -0.0681 | 0.00716 | -0.0844 | -9.5112
-3.5 | -0.0128 | 0.00693 | -0.0845 | -1.847
-3 | 0.0401 | 0.00655 | -0.0842 | 6.1221
-2.5 | 0.0898 | 0.00589 | -0.0836 | 15.2462
-2 | 0.1409 | 0.00508 | -0.0835 | 27.7362
-1.5 | 0.1957 | 0.00385 | -0.0846 | 50.8312
-1 | 0.2581 | 0.00375 | -0.0861 | 68.8267
-0.5 | 0.3199 | 0.00378 | -0.0875 | 84.6296
0 | 0.3826 | 0.00379 | -0.089 | 100.9499
0.5 | 0.4456 | 0.00379 | -0.0906 | 117.5726
1 | 0.5081 | 0.00383 | -0.092 | 132.6632
1.5 | 0.5691 | 0.00391 | -0.0932 | 145.5499
2 | 0.6318 | 0.0039 | -0.0946 | 162
2.5 | 0.6922 | 0.00396 | -0.0957 | 174.798
3 | 0.7237 | 0.00492 | -0.0909 | 147.0935
4 | 0.7495 | 0.00688 | -0.0739 | 108.939
4.5 | 0.7506 | 0.00818 | -0.0638 | 91.7604
5 | 0.7628 | 0.00949 | -0.0563 | 80.3793
5.5 | 0.7767 | 0.01098 | -0.0496 | 70.7377
6 | 0.7975 | 0.01242 | -0.0444 | 64.211
6.5 | 0.8337 | 0.01335 | -0.0417 | 62.4494
7 | 0.874 | 0.01417 | -0.0397 | 61.6796
7.5 | 0.9141 | 0.01501 | -0.0377 | 60.8994
8 | 0.9543 | 0.01589 | -0.0358 | 60.0566
8.5 | 0.9943 | 0.01682 | -0.0339 | 59.1141
9 | 1.0324 | 0.01787 | -0.0318 | 57.7728
9.5 | 1.0726 | 0.01887 | -0.03 | 56.8415
10 | 1.1101 | 0.02002 | -0.028 | 55.4496
10.5 | 1.1461 | 0.02131 | -0.0258 | 53.7823
11 | 1.1839 | 0.02255 | -0.024 | 52.5011
11.5 | 1.2208 | 0.02389 | -0.0221 | 51.1009
12 | 1.2562 | 0.02536 | -0.0201 | 49.5347
12.5 | 1.29 | 0.02698 | -0.0181 | 47.8132
13 | 1.3196 | 0.02893 | -0.0157 | 45.6135
13.5 | 1.3522 | 0.03077 | -0.0137 | 43.9454
14 | 1.385 | 0.03266 | -0.0119 | 42.4066
14.5 | 1.4148 | 0.03483 | -0.01 | 40.6202
15 | 1.4427 | 0.03722 | -0.0081 | 38.7614
15.5 | 1.4703 | 0.03973 | -0.0063 | 37.0073
16 | 1.4928 | 0.04274 | -0.0044 | 34.9275
16.5 | 1.5065 | 0.04663 | -0.0023 | 32.3075
17 | 1.5264 | 0.05019 | -0.0009 | 30.4124
17.5 | 1.5465 | 0.05386 | 0.0002 | 28.7133
18 | 1.5627 | 0.05809 | 0.0011 | 26.9014
18.5 | 1.5745 | 0.06296 | 0.0016 | 25.0079
19 | 1.5845 | 0.06824 | 0.0017 | 23.2195
19.5 | 1.5897 | 0.07432 | 0.0012 | 21.3899
20 | 1.5935 | 0.08085 | 0.0001 | 19.7093

## 80. Re 5M Mach 0.50 (1)
BIGFOIL.COM POLAR EXPORT
NACA66-418
NACA66-418 |  |  |  | Cl Max: | 1.34 | at alpha= | 19.5 | deg
JavaFoil+Calcfoil stall+Eppler ext transition |  |  |  | L/D Max: | 222.562 | at alpha= | 2.5 | deg
Re: | 5000000 |  |  | Cd Min: | 0.0039 | at alpha= | -1 | deg
Mach: | 0.5 |  |  | Cl=0 at alpha= | -3.5786 | deg
|  |  |  | @ Cl=0.1, Cd= | 0.0076914
|  |  |  | @ Cl=0.4, Cd= | 0.0039765
|  |  |  | @ Cl=0.6, Cd= | 0.0043
alpha (deg) | Cl | Cd | Cm | Cl/Cd
-20 | -0.926 | 0.1585 | -0.026 | -5.845
-19.5 | -0.899 | 0.15268 | -0.026 | -5.886
-19 | -0.874 | 0.15202 | -0.028 | -5.751
-18.5 | -0.844 | 0.14528 | -0.028 | -5.813
-18 | -0.814 | 0.14091 | -0.028 | -5.777
-17.5 | -0.786 | 0.1358 | -0.028 | -5.787
-17 | -0.758 | 0.13158 | -0.029 | -5.762
-16.5 | -0.731 | 0.12814 | -0.03 | -5.708
-16 | -0.702 | 0.12214 | -0.03 | -5.751
-15.5 | -0.673 | 0.11722 | -0.03 | -5.743
-15 | -0.645 | 0.11456 | -0.031 | -5.634
-14.5 | -0.618 | 0.10926 | -0.031 | -5.652
-14 | -0.59 | 0.10419 | -0.032 | -5.66
-13.5 | -0.561 | 0.10293 | -0.032 | -5.452
-13 | -0.533 | 0.09372 | -0.033 | -5.688
-12.5 | -0.505 | 0.08425 | -0.034 | -5.996
-12 | -0.477 | 0.07743 | -0.035 | -6.164
-11.5 | -0.449 | 0.07187 | -0.036 | -6.252
-11 | -0.424 | 0.06568 | -0.041 | -6.45
-10.5 | -0.392 | 0.07678 | -0.035 | -5.103
-10 | -0.364 | 0.06524 | -0.036 | -5.576
-9.5 | -0.337 | 0.05857 | -0.04 | -5.746
-9 | -0.539 | 0.01482 | -0.075 | -36.355
-8.5 | -0.561 | 0.01309 | -0.078 | -42.851
-8 | -0.537 | 0.01223 | -0.079 | -43.906
-7.5 | -0.496 | 0.01145 | -0.081 | -43.29
-7 | -0.445 | 0.01081 | -0.083 | -41.165
-6.5 | -0.388 | 0.01021 | -0.084 | -37.958
-6 | -0.326 | 0.00972 | -0.086 | -33.555
-5.5 | -0.262 | 0.00931 | -0.088 | -28.131
-5 | -0.195 | 0.00893 | -0.089 | -21.89
-4.5 | -0.128 | 0.00858 | -0.091 | -14.87
-4 | -0.059 | 0.00829 | -0.093 | -7.06
-3.5 | 0.011 | 0.00799 | -0.094 | 1.401
-3 | 0.081 | 0.00776 | -0.096 | 10.494
-2.5 | 0.153 | 0.0075 | -0.097 | 20.331
-2 | 0.227 | 0.00414 | -0.101 | 54.745
-1.5 | 0.299 | 0.00413 | -0.102 | 72.343
-1 | 0.371 | 0.0039 | -0.104 | 95.068
-0.5 | 0.443 | 0.00409 | -0.106 | 108.384
0 | 0.516 | 0.0042 | -0.107 | 122.921
0.5 | 0.588 | 0.00429 | -0.109 | 137.065
1 | 0.66 | 0.00435 | -0.11 | 151.819
1.5 | 0.732 | 0.00446 | -0.112 | 164.143
2 | 0.802 | 0.00405 | -0.113 | 197.896
2.5 | 0.873 | 0.00392 | -0.114 | 222.562
3 | 0.928 | 0.00657 | -0.115 | 141.134
3.5 | 0.992 | 0.00762 | -0.116 | 130.207
4 | 1.05 | 0.01282 | -0.117 | 81.849
4.5 | 1.11 | 0.01346 | -0.118 | 82.512
5 | 1.168 | 0.01421 | -0.119 | 82.236
5.5 | 1.222 | 0.01495 | -0.121 | 81.764
6 | 1.27 | 0.01576 | -0.122 | 80.573
6.5 | 1.305 | 0.01669 | -0.123 | 78.211
7 | 1.325 | 0.01767 | -0.124 | 74.993
7.5 | 1.321 | 0.01883 | -0.125 | 70.149
8 | 1.266 | 0.02033 | -0.126 | 62.286
8.5 | 0.818 | 0.02239 | -0.127 | 36.518
9 | 0.706 | 0.0615 | -0.062 | 11.486
9.5 | 0.882 | 0.02422 | -0.13 | 36.414
10 | 0.905 | 0.02693 | -0.129 | 33.619
10.5 | 0.788 | 0.07632 | -0.064 | 10.33
11 | 0.977 | 0.02788 | -0.133 | 35.034
11.5 | 1.006 | 0.03017 | -0.133 | 33.338
12 | 0.873 | 0.0854 | -0.072 | 10.218
12.5 | 0.899 | 0.09396 | -0.071 | 9.566
13 | 0.93 | 0.10023 | -0.078 | 9.276
13.5 | 0.953 | 0.10387 | -0.073 | 9.178
14 | 0.984 | 0.10482 | -0.079 | 9.383
14.5 | 1.021 | 0.11047 | -0.091 | 9.246
15 | 1.037 | 0.11703 | -0.079 | 8.857
15.5 | 1.067 | 0.12189 | -0.085 | 8.757
16 | 1.118 | 0.11563 | -0.103 | 9.671
16.5 | 1.12 | 0.12864 | -0.086 | 8.706
17 | 1.151 | 0.13143 | -0.09 | 8.756
17.5 | 1.207 | 0.12469 | -0.108 | 9.683
18 | 1.203 | 0.14064 | -0.091 | 8.556
18.5 | 1.231 | 0.14662 | -0.093 | 8.393
19 | 1.276 | 0.14424 | -0.105 | 8.843
19.5 | 1.34 | 0.12849 | -0.119 | 10.426
20 | 1.313 | 0.15974 | -0.098 | 8.222

## 81. Re 5M Mach 0.50 (2)
BIGFOIL.COM POLAR EXPORT
NACA66-418
NACA66-418 |  |  |  | Cl Max: | 1.2085 | at alpha= | 12.5 | deg
XFOIL ncrit=9 |  |  |  | L/D Max: | 184.137 | at alpha= | 2.5 | deg
Re: | 5000000 |  |  | Cd Min: | 0.17707 | at alpha= | 17.5 | deg
Mach: | 0.5 |  |  | Cl=0 at alpha= | -3.6721 | deg
|  |  |  | @ Cl=0.1, Cd= | 0.0069352
|  |  |  | @ Cl=0.4, Cd= | 0.0040536
|  |  |  | @ Cl=0.6, Cd= | 0.0041315
alpha (deg) | Cl | Cd | Cm | Cl/Cd
-15.5 | -0.2427 | 0.12845 | -0.1242 | -1.8895
-14.5 | -0.2746 | 0.10382 | -0.1368 | -2.645
-14 | -0.2911 | 0.0924 | -0.1432 | -3.1504
-13.5 | -0.3252 | 0.07848 | -0.151 | -4.1437
-13 | -0.3561 | 0.06439 | -0.1599 | -5.5304
-12 | -0.415 | 0.04371 | -0.1709 | -9.4944
-11.5 | -0.4572 | 0.03546 | -0.1704 | -12.8934
-11 | -0.4831 | 0.02948 | -0.1668 | -16.3874
-10.5 | -0.5063 | 0.02415 | -0.1609 | -20.9648
-9.5 | -0.4921 | 0.01727 | -0.1483 | -28.4945
-9 | -0.4667 | 0.01525 | -0.1425 | -30.6033
-8.5 | -0.4319 | 0.01384 | -0.1376 | -31.2066
-8 | -0.3919 | 0.01274 | -0.1331 | -30.7614
-7.5 | -0.3499 | 0.01179 | -0.129 | -29.6777
-7 | -0.3047 | 0.01103 | -0.1253 | -27.6247
-6.5 | -0.2579 | 0.01038 | -0.1218 | -24.8459
-6 | -0.2108 | 0.00976 | -0.1186 | -21.5984
-5.5 | -0.1643 | 0.00916 | -0.1154 | -17.9367
-5 | -0.1161 | 0.00865 | -0.1124 | -13.422
-4.5 | -0.0682 | 0.0082 | -0.1094 | -8.3171
-4 | -0.0282 | 0.00778 | -0.1049 | -3.6247
-3.5 | 0.0148 | 0.00751 | -0.101 | 1.9707
-3 | 0.0694 | 0.00725 | -0.0993 | 9.5724
-2.5 | 0.118 | 0.00675 | -0.0967 | 17.4815
-2 | 0.1604 | 0.00579 | -0.0935 | 27.7029
-1.5 | 0.2122 | 0.00442 | -0.0928 | 48.009
-1 | 0.282 | 0.00403 | -0.0946 | 69.9752
-0.5 | 0.3541 | 0.00406 | -0.0964 | 87.2167
0 | 0.4262 | 0.00405 | -0.0982 | 105.2346
0.5 | 0.498 | 0.00406 | -0.0998 | 122.6601
1 | 0.5686 | 0.0041 | -0.1012 | 138.6829
1.5 | 0.6384 | 0.00417 | -0.1024 | 153.0935
2 | 0.7103 | 0.00416 | -0.1039 | 170.7452
2.5 | 0.7789 | 0.00423 | -0.1046 | 184.1371
3 | 0.825 | 0.00468 | -0.1006 | 176.2821
3.5 | 0.789 | 0.00619 | -0.0808 | 127.4637
4 | 0.7704 | 0.00806 | -0.0661 | 95.5831
4.5 | 0.7609 | 0.01032 | -0.0543 | 73.7306
5 | 0.757 | 0.01278 | -0.0443 | 59.2332
5.5 | 0.7593 | 0.01525 | -0.0357 | 49.7902
6 | 0.7722 | 0.01758 | -0.029 | 43.9249
6.5 | 0.8153 | 0.01886 | -0.0262 | 43.2291
7 | 0.8606 | 0.02014 | -0.0237 | 42.7309
7.5 | 0.9069 | 0.02141 | -0.0212 | 42.3587
8 | 0.9515 | 0.02286 | -0.0185 | 41.6229
8.5 | 0.9955 | 0.0244 | -0.0157 | 40.7992
9 | 1.0388 | 0.02609 | -0.0128 | 39.816
9.5 | 1.0806 | 0.02794 | -0.0097 | 38.6757
10 | 1.1163 | 0.03025 | -0.0061 | 36.9025
10.5 | 1.1506 | 0.03281 | -0.0024 | 35.0686
11 | 1.1781 | 0.03594 | 0.0016 | 32.7796
11.5 | 1.1964 | 0.03988 | 0.0058 | 30
12 | 1.2063 | 0.04469 | 0.0099 | 26.9926
12.5 | 1.2085 | 0.05046 | 0.0135 | 23.9497
13 | 1.2007 | 0.05757 | 0.0161 | 20.8563
14 | 1.1458 | 0.07809 | 0.015 | 14.6728
14.5 | 1.1129 | 0.09068 | 0.0103 | 12.2728
15 | 1.0815 | 0.10424 | 0.0034 | 10.3751
15.5 | 1.053 | 0.11845 | -0.0053 | 8.8898
16 | 1.0272 | 0.13309 | -0.015 | 7.7181
17 | 0.9874 | 0.16237 | -0.0347 | 6.0812
17.5 | 0.9695 | 0.17707 | -0.0444 | 5.4752

## 82. Re 6M Mach 0.00 (1)
BIGFOIL.COM POLAR EXPORT
NACA66-418
NACA66-418 |  |  |  | Cl Max: | 1.563 | at alpha= | 13 | deg
JavaFoil+Calcfoil stall+Eppler ext transition |  |  |  | L/D Max: | 171.688 | at alpha= | 2 | deg
Re: | 6000000 |  |  | Cd Min: | 0.00375 | at alpha= | -1 | deg
Mach: | 0 |  |  | Cl=0 at alpha= | -3.582 | deg
|  |  |  | @ Cl=0.1, Cd= | 0.0056044
|  |  |  | @ Cl=0.4, Cd= | 0.0037927
|  |  |  | @ Cl=0.6, Cd= | 0.003936
alpha (deg) | Cl | Cd | Cm | Cl/Cd
-20 | -0.873 | 0.13764 | -0.024 | -6.341
-19.5 | -0.893 | 0.12763 | -0.026 | -6.997
-19 | -0.912 | 0.11802 | -0.028 | -7.726
-18.5 | -0.965 | 0.0787 | -0.034 | -12.257
-18 | -0.968 | 0.0803 | -0.034 | -12.059
-17.5 | -1.05 | 0.03537 | -0.041 | -29.679
-17 | -1.057 | 0.02977 | -0.043 | -35.493
-16.5 | -1.055 | 0.02625 | -0.045 | -40.205
-16 | -1.051 | 0.02339 | -0.046 | -44.942
-15.5 | -1.041 | 0.02139 | -0.048 | -48.689
-15 | -1.028 | 0.0198 | -0.049 | -51.918
-14.5 | -1.012 | 0.0182 | -0.051 | -55.596
-14 | -0.99 | 0.01731 | -0.052 | -57.201
-13.5 | -0.967 | 0.01594 | -0.054 | -60.671
-13 | -0.94 | 0.01508 | -0.055 | -62.337
-12.5 | -0.91 | 0.01413 | -0.057 | -64.389
-12 | -0.877 | 0.01344 | -0.058 | -65.222
-11.5 | -0.84 | 0.01276 | -0.06 | -65.855
-11 | -0.801 | 0.01222 | -0.061 | -65.539
-10.5 | -0.759 | 0.01164 | -0.062 | -65.201
-10 | -0.715 | 0.0111 | -0.064 | -64.363
-9.5 | -0.668 | 0.01061 | -0.065 | -62.922
-9 | -0.619 | 0.01016 | -0.067 | -60.922
-8.5 | -0.568 | 0.00971 | -0.068 | -58.534
-8 | -0.515 | 0.00934 | -0.07 | -55.171
-7.5 | -0.461 | 0.00894 | -0.071 | -51.598
-7 | -0.406 | 0.00862 | -0.072 | -47.082
-6.5 | -0.349 | 0.00829 | -0.074 | -42.054
-6 | -0.291 | 0.00802 | -0.075 | -36.269
-5.5 | -0.232 | 0.00775 | -0.077 | -29.925
-5 | -0.172 | 0.00753 | -0.078 | -22.903
-4.5 | -0.112 | 0.00732 | -0.08 | -15.316
-4 | -0.051 | 0.0071 | -0.081 | -7.228
-3.5 | 0.01 | 0.00689 | -0.082 | 1.424
-3 | 0.071 | 0.00671 | -0.084 | 10.615
-2.5 | 0.135 | 0.00427 | -0.086 | 31.552
-2 | 0.197 | 0.00378 | -0.088 | 52.153
-1.5 | 0.26 | 0.00377 | -0.089 | 68.804
-1 | 0.322 | 0.00375 | -0.09 | 85.754
-0.5 | 0.384 | 0.00378 | -0.092 | 101.608
0 | 0.447 | 0.00383 | -0.093 | 116.66
0.5 | 0.509 | 0.00385 | -0.094 | 132.3
1 | 0.571 | 0.00389 | -0.096 | 146.926
1.5 | 0.634 | 0.00399 | -0.097 | 158.647
2 | 0.696 | 0.00405 | -0.098 | 171.688
2.5 | 0.758 | 0.00552 | -0.099 | 137.327
3 | 0.813 | 0.00545 | -0.1 | 149.072
3.5 | 0.87 | 0.00653 | -0.101 | 133.398
4 | 0.927 | 0.0072 | -0.103 | 128.838
4.5 | 0.981 | 0.01047 | -0.103 | 93.624
5 | 1.036 | 0.01091 | -0.104 | 94.942
5.5 | 1.091 | 0.01135 | -0.105 | 96.088
6 | 1.144 | 0.01176 | -0.107 | 97.226
6.5 | 1.194 | 0.01224 | -0.108 | 97.546
7 | 1.241 | 0.01272 | -0.109 | 97.611
7.5 | 1.287 | 0.01324 | -0.11 | 97.225
8 | 1.33 | 0.01378 | -0.111 | 96.473
8.5 | 1.369 | 0.01433 | -0.112 | 95.594
9 | 1.406 | 0.0149 | -0.113 | 94.361
9.5 | 1.439 | 0.01551 | -0.114 | 92.798
10 | 1.468 | 0.0162 | -0.115 | 90.647
10.5 | 1.494 | 0.01695 | -0.116 | 88.137
11 | 1.516 | 0.01774 | -0.117 | 85.467
11.5 | 1.534 | 0.01849 | -0.118 | 82.924
12 | 1.547 | 0.01942 | -0.118 | 79.701
12.5 | 1.557 | 0.02039 | -0.119 | 76.349
13 | 1.563 | 0.0213 | -0.12 | 73.373
13.5 | 1.559 | 0.02252 | -0.121 | 69.227
14 | 1.55 | 0.02373 | -0.122 | 65.333
14.5 | 1.538 | 0.02486 | -0.122 | 61.863
15 | 1.521 | 0.02617 | -0.123 | 58.133
15.5 | 1.501 | 0.02761 | -0.124 | 54.364
16 | 1.477 | 0.02919 | -0.124 | 50.603
16.5 | 1.451 | 0.03074 | -0.125 | 47.196
17 | 1.421 | 0.0326 | -0.125 | 43.597
17.5 | 1.389 | 0.03476 | -0.126 | 39.949
18 | 1.354 | 0.03732 | -0.126 | 36.287

## 83. Re 6M Mach 0.00 (2)
BIGFOIL.COM POLAR EXPORT
NACA66-418
NACA66-418 |  |  |  | Cl Max: | 1.575 | at alpha= | 19.4778 | deg
Wind Tunnel (NACA-TR-824) |  |  |  | L/D Max: | 157.346 | at alpha= | 3.1048 | deg
Re: | 6000000 |  |  | Cd Min: | 0.0038312 | at alpha= | -0.003533 | deg
Mach: | 0 |  |  | Cl=0 at alpha= | -2.8397 | deg
|  |  |  | @ Cl=0.1, Cd= | 0.005355
|  |  |  | @ Cl=0.4, Cd= | 0.0039929
|  |  |  | @ Cl=0.6, Cd= | 0.0039797
alpha (deg) | Cl | Cd | Cm | Cl/Cd
-20.467 | -0.8063
-18.481 | -1.0311 |  | 0.0039146
-16.2555 | -1.0343 |  | -0.020221
-15.4498 | -1.0425 |  | -0.028092
-14.3539 | -1.0507 | 0.016956 | -0.049431 | -61.9658
-12.3136 | -0.90176 | 0.016883 | -0.058115 | -53.4118
-10.3377 | -0.74133 | 0.012443 | -0.061299 | -59.5783
-8.1683 | -0.56772 | 0.010242 | -0.061799 | -55.4304
-6.2557 | -0.36775 | 0.0084924 | -0.063764 | -43.3031
-2.2051 | 0.06832 | 0.0058732 | -0.067364 | 11.6324
-0.003533 | 0.29284 | 0.0038317 | -0.072131 | 76.4246
0.93588 | 0.40176 | 0.0039956 | -0.074361 | 100.5527
2.0685 | 0.51727 | 0.003968 | -0.076892 | 130.3592
3.1048 | 0.63936 | 0.0040634 | -0.080271 | 157.3461
4.235 | 0.71852 | 0.0050554 | -0.084308 | 142.1283
4.9776 | 0.77129 | 0.0075392 | -0.082347 | 102.3033
6.0405 | 0.80424 | 0.011283 | -0.077806 | 71.2806
7.2341 | 0.87677 | 0.014611 | -0.072487 | 60.0067
8.1061 | 0.9493 | 0.017399 | -0.071024 | 54.5601
10.1384 | 1.0877 | 0.022036 | -0.068468 | 49.3621
12.2661 | 1.2179 | 0.022462 | -0.06484 | 54.2173
14.2649 | 1.3545 | 0.022462 | -0.06003 | 60.3026
16.3255 | 1.4549 | 0.022462 | -0.058837 | 64.7714
17.2914 | 1.5076 | 0.022462 | -0.057926 | 67.1157
18.2564 | 1.5438 | 0.022462 | -0.05727 | 68.7264
19.4778 | 1.575 | 0.022462 | -0.061005 | 70.1154
20.4702 | 1.5271 |  | -0.066543
22.3937 | 1.4907

## 84. Re 6M Mach 0.00 (3)
BIGFOIL.COM POLAR EXPORT
NACA66-418
NACA66-418 |  |  |  | Cl Max: | 1.6847 | at alpha= | 20 | deg
XFOIL ncrit=9 |  |  |  | L/D Max: | 166.466 | at alpha= | 2.5 | deg
Re: | 6000000 |  |  | Cd Min: | 0.05519 | at alpha= | 20 | deg
Mach: | 0 |  |  | Cl=0 at alpha= | -3.3565 | deg
|  |  |  | @ Cl=0.1, Cd= | 0.005486
|  |  |  | @ Cl=0.4, Cd= | 0.00353
|  |  |  | @ Cl=0.6, Cd= | 0.0036739
alpha (deg) | Cl | Cd | Cm | Cl/Cd
-20 | -1.249 | 0.03255 | -0.1255 | -38.3717
-19.5 | -1.2295 | 0.03042 | -0.1244 | -40.4175
-19 | -1.2046 | 0.02866 | -0.1235 | -42.0307
-18.5 | -1.1865 | 0.02652 | -0.1219 | -44.7398
-18 | -1.1622 | 0.02485 | -0.1206 | -46.7686
-17.5 | -1.1306 | 0.02362 | -0.1197 | -47.8662
-17 | -1.1006 | 0.02238 | -0.1185 | -49.1778
-16.5 | -1.0757 | 0.02086 | -0.1166 | -51.5676
-16 | -1.0433 | 0.01981 | -0.1153 | -52.6653
-15.5 | -1.0147 | 0.01862 | -0.1134 | -54.4952
-15 | -0.9915 | 0.01716 | -0.1108 | -57.7797
-14.5 | -0.9593 | 0.01619 | -0.1089 | -59.2526
-14 | -0.9253 | 0.01532 | -0.1072 | -60.3982
-13.5 | -0.8888 | 0.01459 | -0.1057 | -60.9184
-12.5 | -0.8152 | 0.01318 | -0.1023 | -61.8513
-12 | -0.7762 | 0.01257 | -0.1008 | -61.7502
-11.5 | -0.7371 | 0.01202 | -0.0992 | -61.3228
-11 | -0.6976 | 0.01146 | -0.0976 | -60.8726
-10.5 | -0.6564 | 0.01096 | -0.0962 | -59.8905
-10 | -0.6154 | 0.0105 | -0.0947 | -58.6095
-9.5 | -0.5781 | 0.00993 | -0.0924 | -58.2175
-9 | -0.5396 | 0.00945 | -0.0903 | -57.1005
-8.5 | -0.4995 | 0.00901 | -0.0882 | -55.4384
-8 | -0.4612 | 0.00862 | -0.0858 | -53.5035
-7.5 | -0.4261 | 0.00836 | -0.0824 | -50.9689
-7 | -0.3791 | 0.00811 | -0.0815 | -46.7448
-6.5 | -0.3303 | 0.00787 | -0.0809 | -41.9695
-6 | -0.2819 | 0.00759 | -0.0801 | -37.141
-5.5 | -0.2309 | 0.00737 | -0.0799 | -31.3297
-5 | -0.178 | 0.00718 | -0.08 | -24.7911
-4.5 | -0.1244 | 0.00695 | -0.0803 | -17.8993
-4 | -0.0699 | 0.00675 | -0.0807 | -10.3556
-3.5 | -0.0151 | 0.00654 | -0.0812 | -2.3089
-3 | 0.0375 | 0.00617 | -0.0813 | 6.0778
-2.5 | 0.0887 | 0.00563 | -0.0813 | 15.7549
-2 | 0.1405 | 0.00497 | -0.0816 | 28.2696
-1.5 | 0.194 | 0.0041 | -0.0825 | 47.3171
-1 | 0.2519 | 0.00355 | -0.0839 | 70.9577
-0.5 | 0.3127 | 0.00352 | -0.0855 | 88.8352
0 | 0.3735 | 0.00353 | -0.0871 | 105.8074
0.5 | 0.4337 | 0.00353 | -0.0885 | 122.8612
1 | 0.4928 | 0.00359 | -0.0897 | 137.2702
1.5 | 0.5533 | 0.00361 | -0.0912 | 153.2687
2 | 0.6118 | 0.00369 | -0.0923 | 165.7995
2.5 | 0.6642 | 0.00399 | -0.0922 | 166.4662
3 | 0.6888 | 0.00526 | -0.0867 | 130.9506
3.5 | 0.7189 | 0.0061 | -0.0822 | 117.8525
4 | 0.736 | 0.00689 | -0.075 | 106.8215
4.5 | 0.7487 | 0.00781 | -0.0671 | 95.8643
5 | 0.7651 | 0.00885 | -0.0605 | 86.452
5.5 | 0.7882 | 0.00986 | -0.0554 | 79.9391
6.5 | 0.8507 | 0.01164 | -0.0486 | 73.0842
7 | 0.8906 | 0.01229 | -0.0469 | 72.4654
7.5 | 0.929 | 0.01301 | -0.045 | 71.4066
8 | 0.9693 | 0.01368 | -0.0434 | 70.8553
8.5 | 1.0076 | 0.01446 | -0.0417 | 69.6819
9 | 1.0453 | 0.01528 | -0.0399 | 68.4097
9.5 | 1.0844 | 0.01608 | -0.0384 | 67.4378
10 | 1.1206 | 0.01702 | -0.0366 | 65.8402
10.5 | 1.1566 | 0.01801 | -0.0348 | 64.2199
11 | 1.1928 | 0.01901 | -0.0332 | 62.7459
11.5 | 1.2297 | 0.02 | -0.0318 | 61.485
12 | 1.2638 | 0.02118 | -0.0301 | 59.6695
12.5 | 1.2987 | 0.02235 | -0.0286 | 58.1074
13 | 1.3283 | 0.02386 | -0.0266 | 55.6706
13.5 | 1.3617 | 0.02519 | -0.0251 | 54.0572
14 | 1.3949 | 0.02657 | -0.0238 | 52.4991
14.5 | 1.4264 | 0.02808 | -0.0224 | 50.7977
15 | 1.4568 | 0.02971 | -0.021 | 49.034
15.5 | 1.4852 | 0.03152 | -0.0195 | 47.1193
16 | 1.5135 | 0.0334 | -0.0182 | 45.3144
16.5 | 1.5377 | 0.03561 | -0.0166 | 43.1817
17 | 1.5606 | 0.03801 | -0.0151 | 41.0576
17.5 | 1.5844 | 0.04042 | -0.014 | 39.1984
18 | 1.6073 | 0.04296 | -0.0129 | 37.4139
19 | 1.6508 | 0.04846 | -0.0112 | 34.0652
19.5 | 1.668 | 0.05176 | -0.0105 | 32.2257
20 | 1.6847 | 0.05519 | -0.0099 | 30.5255

## 85. Re 6M Mach 0.10 (1)
BIGFOIL.COM POLAR EXPORT
NACA66-418
NACA66-418 |  |  |  | Cl Max: | 1.549 | at alpha= | 13 | deg
JavaFoil+Calcfoil stall+Eppler ext transition |  |  |  | L/D Max: | 170.65 | at alpha= | 2 | deg
Re: | 6000000 |  |  | Cd Min: | 0.00376 | at alpha= | -2 | deg
Mach: | 0.1 |  |  | Cl=0 at alpha= | -3.5806 | deg
|  |  |  | @ Cl=0.1, Cd= | 0.0056522
|  |  |  | @ Cl=0.4, Cd= | 0.0038144
|  |  |  | @ Cl=0.6, Cd= | 0.0039571
alpha (deg) | Cl | Cd | Cm | Cl/Cd
-20 | -0.828 | 0.14552 | -0.023 | -5.688
-19.5 | -0.849 | 0.13753 | -0.024 | -6.173
-19 | -0.87 | 0.12841 | -0.026 | -6.776
-18.5 | -0.904 | 0.10499 | -0.03 | -8.611
-18 | -0.941 | 0.0816 | -0.034 | -11.533
-17.5 | -0.952 | 0.07523 | -0.036 | -12.654
-17 | -1.025 | 0.03401 | -0.043 | -30.147
-16.5 | -1.03 | 0.02872 | -0.045 | -35.872
-16 | -1.031 | 0.0247 | -0.046 | -41.756
-15.5 | -1.026 | 0.02226 | -0.048 | -46.083
-15 | -1.016 | 0.02024 | -0.05 | -50.191
-14.5 | -1.002 | 0.01828 | -0.051 | -54.844
-14 | -0.983 | 0.01736 | -0.053 | -56.652
-13.5 | -0.961 | 0.01622 | -0.054 | -59.274
-13 | -0.936 | 0.01532 | -0.055 | -61.093
-12.5 | -0.907 | 0.01449 | -0.057 | -62.569
-12 | -0.875 | 0.0136 | -0.058 | -64.339
-11.5 | -0.839 | 0.01293 | -0.06 | -64.936
-11 | -0.801 | 0.0123 | -0.061 | -65.145
-10.5 | -0.76 | 0.01174 | -0.063 | -64.73
-10 | -0.716 | 0.01119 | -0.064 | -63.976
-9.5 | -0.669 | 0.01069 | -0.066 | -62.618
-9 | -0.621 | 0.01023 | -0.067 | -60.692
-8.5 | -0.57 | 0.00983 | -0.068 | -57.941
-8 | -0.517 | 0.00939 | -0.07 | -55.058
-7.5 | -0.463 | 0.00898 | -0.071 | -51.535
-7 | -0.407 | 0.00865 | -0.073 | -47.057
-6.5 | -0.35 | 0.00835 | -0.074 | -41.934
-6 | -0.292 | 0.00806 | -0.076 | -36.249
-5.5 | -0.233 | 0.0078 | -0.077 | -29.869
-5 | -0.173 | 0.00755 | -0.078 | -22.923
-4.5 | -0.113 | 0.00734 | -0.08 | -15.339
-4 | -0.052 | 0.00712 | -0.081 | -7.246
-3.5 | 0.01 | 0.00693 | -0.083 | 1.423
-3 | 0.072 | 0.00675 | -0.084 | 10.608
-2.5 | 0.135 | 0.00428 | -0.087 | 31.658
-2 | 0.198 | 0.00376 | -0.088 | 52.681
-1.5 | 0.261 | 0.00377 | -0.089 | 69.263
-1 | 0.324 | 0.0038 | -0.091 | 85.043
-0.5 | 0.386 | 0.00381 | -0.092 | 101.389
0 | 0.449 | 0.00383 | -0.093 | 117.269
0.5 | 0.512 | 0.00385 | -0.095 | 132.972
1 | 0.574 | 0.00392 | -0.096 | 146.534
1.5 | 0.637 | 0.00401 | -0.097 | 158.888
2 | 0.699 | 0.0041 | -0.099 | 170.65
2.5 | 0.762 | 0.00552 | -0.1 | 138.041
3 | 0.817 | 0.00551 | -0.101 | 148.233
3.5 | 0.874 | 0.00656 | -0.102 | 133.395
4 | 0.932 | 0.00727 | -0.103 | 128.127
4.5 | 0.985 | 0.01056 | -0.104 | 93.265
5 | 1.041 | 0.01098 | -0.105 | 94.822
5.5 | 1.095 | 0.01142 | -0.106 | 95.908
6 | 1.148 | 0.01187 | -0.107 | 96.728
6.5 | 1.198 | 0.01235 | -0.108 | 96.999
7 | 1.246 | 0.01281 | -0.109 | 97.235
7.5 | 1.291 | 0.01334 | -0.11 | 96.761
8 | 1.333 | 0.01387 | -0.111 | 96.145
8.5 | 1.373 | 0.01445 | -0.112 | 94.974
9 | 1.408 | 0.01505 | -0.113 | 93.595
9.5 | 1.441 | 0.0157 | -0.114 | 91.75
10 | 1.469 | 0.01644 | -0.115 | 89.316
10.5 | 1.493 | 0.01719 | -0.116 | 86.854
11 | 1.513 | 0.018 | -0.117 | 84.051
11.5 | 1.529 | 0.01888 | -0.118 | 80.958
12 | 1.54 | 0.01972 | -0.119 | 78.099
12.5 | 1.547 | 0.02072 | -0.12 | 74.663
13 | 1.549 | 0.02189 | -0.121 | 70.786
13.5 | 1.542 | 0.02292 | -0.121 | 67.29
14 | 1.53 | 0.02422 | -0.122 | 63.168
14.5 | 1.513 | 0.02541 | -0.123 | 59.561
15 | 1.492 | 0.02671 | -0.124 | 55.876
15.5 | 1.467 | 0.02828 | -0.124 | 51.867
16 | 1.438 | 0.03007 | -0.125 | 47.835
16.5 | 1.407 | 0.03167 | -0.125 | 44.417
17 | 1.371 | 0.03401 | -0.126 | 40.305
17.5 | 1.334 | 0.03624 | -0.126 | 36.806
18 | 1.293 | 0.03925 | -0.126 | 32.936

## 86. Re 6M Mach 0.10 (2)
BIGFOIL.COM POLAR EXPORT
NACA66-418
NACA66-418 |  |  |  | Cl Max: | 1.6824 | at alpha= | 20 | deg
XFOIL ncrit=9 |  |  |  | L/D Max: | 167.94 | at alpha= | 2.5 | deg
Re: | 6000000 |  |  | Cd Min: | 0.05762 | at alpha= | 20 | deg
Mach: | 0.1 |  |  | Cl=0 at alpha= | -3.3609 | deg
|  |  |  | @ Cl=0.1, Cd= | 0.0055229
|  |  |  | @ Cl=0.4, Cd= | 0.003534
|  |  |  | @ Cl=0.6, Cd= | 0.0036693
alpha (deg) | Cl | Cd | Cm | Cl/Cd
-20 | -1.2386 | 0.0347 | -0.1291 | -35.6945
-19.5 | -1.22 | 0.03233 | -0.1281 | -37.7358
-19 | -1.1965 | 0.03034 | -0.1272 | -39.4364
-18.5 | -1.1803 | 0.02792 | -0.1256 | -42.2744
-18 | -1.1578 | 0.02603 | -0.1241 | -44.4794
-17.5 | -1.1282 | 0.02459 | -0.123 | -45.8804
-17 | -1.0976 | 0.02327 | -0.1218 | -47.168
-16.5 | -1.0732 | 0.02166 | -0.1199 | -49.5476
-16 | -1.0425 | 0.02044 | -0.1183 | -51.0029
-15.5 | -1.0132 | 0.01922 | -0.1164 | -52.7159
-15 | -0.9885 | 0.01777 | -0.1139 | -55.6275
-14.5 | -0.9587 | 0.01664 | -0.1117 | -57.6142
-14 | -0.9258 | 0.01568 | -0.1097 | -59.0434
-13.5 | -0.8889 | 0.01491 | -0.1081 | -59.6177
-12.5 | -0.8155 | 0.01342 | -0.1045 | -60.7675
-12 | -0.7764 | 0.01279 | -0.1029 | -60.7037
-11.5 | -0.7375 | 0.01221 | -0.1011 | -60.4013
-11 | -0.6974 | 0.01163 | -0.0995 | -59.9656
-10.5 | -0.6561 | 0.01111 | -0.098 | -59.0549
-10 | -0.6151 | 0.01063 | -0.0964 | -57.8645
-9.5 | -0.5768 | 0.01007 | -0.0942 | -57.279
-9 | -0.5382 | 0.00955 | -0.0919 | -56.356
-8.5 | -0.4977 | 0.0091 | -0.0899 | -54.6923
-8 | -0.4578 | 0.00869 | -0.0877 | -52.6812
-7.5 | -0.4245 | 0.0084 | -0.0839 | -50.5357
-7 | -0.3791 | 0.00814 | -0.0825 | -46.5725
-6.5 | -0.3305 | 0.00791 | -0.0818 | -41.7826
-6 | -0.2822 | 0.00762 | -0.0809 | -37.0341
-5.5 | -0.2313 | 0.0074 | -0.0806 | -31.2568
-5 | -0.1782 | 0.0072 | -0.0807 | -24.75
-4.5 | -0.1244 | 0.00697 | -0.0809 | -17.8479
-4 | -0.0698 | 0.00677 | -0.0812 | -10.3102
-3.5 | -0.0148 | 0.00656 | -0.0817 | -2.2561
-3 | 0.0384 | 0.00621 | -0.0819 | 6.1836
-2.5 | 0.0894 | 0.00566 | -0.0818 | 15.7951
-2 | 0.1412 | 0.00499 | -0.082 | 28.2966
-1.5 | 0.1949 | 0.00412 | -0.0829 | 47.3058
-1 | 0.2531 | 0.00355 | -0.0843 | 71.2958
-0.5 | 0.3143 | 0.00352 | -0.0859 | 89.2898
0 | 0.3755 | 0.00353 | -0.0875 | 106.3739
0.5 | 0.436 | 0.00354 | -0.0889 | 123.1638
1 | 0.4954 | 0.00359 | -0.0902 | 137.9944
1.5 | 0.5564 | 0.00361 | -0.0917 | 154.1274
2 | 0.6152 | 0.00369 | -0.0928 | 166.7209
2.5 | 0.6684 | 0.00398 | -0.0928 | 167.9397
3 | 0.692 | 0.00527 | -0.0869 | 131.3093
3.5 | 0.7213 | 0.00612 | -0.0822 | 117.8595
4.5 | 0.7483 | 0.00787 | -0.0665 | 95.0826
5 | 0.7641 | 0.00894 | -0.0597 | 85.4698
5.5 | 0.7869 | 0.00999 | -0.0546 | 78.7688
6 | 0.8122 | 0.01109 | -0.0501 | 73.2372
6.5 | 0.8498 | 0.01182 | -0.0478 | 71.8951
7 | 0.8893 | 0.0125 | -0.0459 | 71.144
7.5 | 0.929 | 0.0132 | -0.0441 | 70.3788
8 | 0.9687 | 0.01392 | -0.0425 | 69.5905
8.5 | 1.0073 | 0.01472 | -0.0407 | 68.4307
9 | 1.0456 | 0.01555 | -0.0389 | 67.2412
9.5 | 1.0842 | 0.0164 | -0.0373 | 66.1098
10 | 1.1213 | 0.01734 | -0.0355 | 64.6655
10.5 | 1.1565 | 0.01841 | -0.0336 | 62.8191
11 | 1.1942 | 0.01938 | -0.0321 | 61.6202
11.5 | 1.2299 | 0.02048 | -0.0304 | 60.0537
12.5 | 1.2989 | 0.02294 | -0.0271 | 56.6216
13 | 1.3306 | 0.02438 | -0.0252 | 54.5775
13.5 | 1.3629 | 0.02584 | -0.0236 | 52.7438
14 | 1.3975 | 0.0272 | -0.0223 | 51.3787
14.5 | 1.4277 | 0.02886 | -0.0207 | 49.4699
15 | 1.4589 | 0.03051 | -0.0192 | 47.8171
15.5 | 1.4867 | 0.03245 | -0.0177 | 45.8151
16 | 1.5135 | 0.03452 | -0.0161 | 43.8441
16.5 | 1.5382 | 0.0368 | -0.0146 | 41.7989
17 | 1.5599 | 0.03942 | -0.013 | 39.5713
17.5 | 1.5856 | 0.04178 | -0.0119 | 37.9512
18 | 1.6086 | 0.04442 | -0.0108 | 36.2134
18.5 | 1.629 | 0.04739 | -0.0098 | 34.3743
19 | 1.6492 | 0.05048 | -0.009 | 32.6704
19.5 | 1.6667 | 0.05389 | -0.0083 | 30.9278
20 | 1.6824 | 0.05762 | -0.0078 | 29.1982

## 87. Re 6M Mach 0.25 (1)
BIGFOIL.COM POLAR EXPORT
NACA66-418
NACA66-418 |  |  |  | Cl Max: | 1.48 | at alpha= | 11 | deg
JavaFoil+Calcfoil stall+Eppler ext transition |  |  |  | L/D Max: | 173.715 | at alpha= | 2 | deg
Re: | 6000000 |  |  | Cd Min: | 0.0038 | at alpha= | -1.5 | deg
Mach: | 0.25 |  |  | Cl=0 at alpha= | -3.5794 | deg
|  |  |  | @ Cl=0.1, Cd= | 0.0058595
|  |  |  | @ Cl=0.4, Cd= | 0.0038509
|  |  |  | @ Cl=0.6, Cd= | 0.0040023
alpha (deg) | Cl | Cd | Cm | Cl/Cd
-19 | -0.569 | 0.15195 | -0.021 | -3.745
-18.5 | -0.62 | 0.1457 | -0.022 | -4.258
-18 | -0.668 | 0.13813 | -0.023 | -4.837
-17.5 | -0.704 | 0.13138 | -0.024 | -5.359
-17 | -0.729 | 0.1236 | -0.025 | -5.897
-16.5 | -0.749 | 0.11573 | -0.027 | -6.468
-16 | -0.765 | 0.10767 | -0.029 | -7.102
-15.5 | -0.778 | 0.0986 | -0.031 | -7.892
-15 | -0.794 | 0.0854 | -0.036 | -9.296
-14.5 | -0.9 | 0.02628 | -0.051 | -34.241
-14 | -0.91 | 0.02082 | -0.053 | -43.734
-13.5 | -0.907 | 0.01836 | -0.055 | -49.39
-13 | -0.895 | 0.01696 | -0.057 | -52.777
-12.5 | -0.878 | 0.01584 | -0.058 | -55.429
-12 | -0.855 | 0.01482 | -0.06 | -57.702
-11.5 | -0.828 | 0.01388 | -0.061 | -59.635
-11 | -0.796 | 0.01309 | -0.063 | -60.801
-10.5 | -0.759 | 0.01247 | -0.064 | -60.892
-10 | -0.719 | 0.01182 | -0.066 | -60.806
-9.5 | -0.675 | 0.01121 | -0.067 | -60.241
-9 | -0.628 | 0.01067 | -0.069 | -58.921
-8.5 | -0.579 | 0.01026 | -0.07 | -56.417
-8 | -0.526 | 0.00977 | -0.072 | -53.901
-7.5 | -0.472 | 0.00933 | -0.073 | -50.573
-7 | -0.416 | 0.00893 | -0.075 | -46.551
-6.5 | -0.358 | 0.00859 | -0.076 | -41.694
-6 | -0.299 | 0.0083 | -0.078 | -36.032
-5.5 | -0.239 | 0.00801 | -0.079 | -29.784
-5 | -0.177 | 0.00775 | -0.081 | -22.899
-4.5 | -0.115 | 0.00751 | -0.082 | -15.368
-4 | -0.053 | 0.0073 | -0.083 | -7.245
-3.5 | 0.01 | 0.00706 | -0.085 | 1.433
-3 | 0.073 | 0.00687 | -0.086 | 10.686
-2.5 | 0.139 | 0.0044 | -0.089 | 31.561
-2 | 0.204 | 0.00381 | -0.09 | 53.527
-1.5 | 0.268 | 0.0038 | -0.092 | 70.553
-1 | 0.333 | 0.00384 | -0.093 | 86.625
-0.5 | 0.397 | 0.00385 | -0.095 | 103.138
0 | 0.462 | 0.00387 | -0.096 | 119.331
0.5 | 0.526 | 0.00389 | -0.097 | 135.268
1 | 0.59 | 0.00399 | -0.099 | 147.87
1.5 | 0.655 | 0.00407 | -0.1 | 160.91
2 | 0.719 | 0.00414 | -0.101 | 173.715
2.5 | 0.781 | 0.0051 | -0.102 | 153.016
3 | 0.837 | 0.00612 | -0.103 | 136.745
3.5 | 0.896 | 0.00683 | -0.105 | 131.147
4 | 0.951 | 0.01055 | -0.105 | 90.186
4.5 | 1.009 | 0.01095 | -0.106 | 92.159
5 | 1.066 | 0.01143 | -0.108 | 93.212
5.5 | 1.121 | 0.01192 | -0.109 | 94.022
6 | 1.174 | 0.01242 | -0.11 | 94.495
6.5 | 1.223 | 0.01291 | -0.111 | 94.776
7 | 1.27 | 0.01346 | -0.112 | 94.37
7.5 | 1.313 | 0.01405 | -0.113 | 93.446
8 | 1.352 | 0.01464 | -0.114 | 92.357
8.5 | 1.387 | 0.01531 | -0.115 | 90.633
9 | 1.417 | 0.01603 | -0.116 | 88.399
9.5 | 1.442 | 0.01678 | -0.117 | 85.968
10 | 1.461 | 0.01764 | -0.118 | 82.86
10.5 | 1.474 | 0.01852 | -0.119 | 79.585
11 | 1.48 | 0.0196 | -0.12 | 75.546
11.5 | 1.48 | 0.02071 | -0.121 | 71.451
12 | 1.473 | 0.02172 | -0.122 | 67.814
12.5 | 1.458 | 0.023 | -0.123 | 63.383
13 | 1.436 | 0.02435 | -0.123 | 58.984
13.5 | 1.399 | 0.02575 | -0.124 | 54.324
14 | 1.353 | 0.02744 | -0.125 | 49.298
14.5 | 1.297 | 0.02999 | -0.125 | 43.264
15 | 1.234 | 0.03249 | -0.126 | 37.983
15.5 | 1.164 | 0.0355 | -0.126 | 32.793
16 | 1.012 | 0.06868 | -0.111 | 14.74

## 88. Re 6M Mach 0.25 (2)
BIGFOIL.COM POLAR EXPORT
NACA66-418
NACA66-418 |  |  |  | Cl Max: | 1.6269 | at alpha= | 19.5 | deg
XFOIL ncrit=9 |  |  |  | L/D Max: | 176.957 | at alpha= | 2.5 | deg
Re: | 6000000 |  |  | Cd Min: | 0.07711 | at alpha= | 20 | deg
Mach: | 0.25 |  |  | Cl=0 at alpha= | -3.3874 | deg
|  |  |  | @ Cl=0.1, Cd= | 0.0057222
|  |  |  | @ Cl=0.4, Cd= | 0.00358
|  |  |  | @ Cl=0.6, Cd= | 0.0036851
alpha (deg) | Cl | Cd | Cm | Cl/Cd
-20 | -1.06 | 0.0607 | -0.1391 | -17.4629
-19 | -1.0706 | 0.04778 | -0.1433 | -22.4069
-18.5 | -1.0845 | 0.04135 | -0.1439 | -26.2273
-18 | -1.0667 | 0.038 | -0.1435 | -28.0711
-17.5 | -1.0662 | 0.03366 | -0.1421 | -31.6756
-17 | -1.0518 | 0.03058 | -0.1404 | -34.395
-16.5 | -1.0312 | 0.02812 | -0.1385 | -36.6714
-16 | -1.0118 | 0.02571 | -0.1362 | -39.3543
-15.5 | -0.9872 | 0.02378 | -0.1337 | -41.5139
-15 | -0.9592 | 0.02207 | -0.1314 | -43.4617
-14.5 | -0.9343 | 0.02034 | -0.1285 | -45.9341
-14 | -0.914 | 0.01844 | -0.1249 | -49.5662
-13.5 | -0.8871 | 0.01697 | -0.1216 | -52.2746
-13 | -0.8511 | 0.01595 | -0.1191 | -53.3605
-12.5 | -0.8156 | 0.01494 | -0.1165 | -54.5917
-12 | -0.7762 | 0.01415 | -0.1143 | -54.8551
-11.5 | -0.7359 | 0.01341 | -0.1121 | -54.877
-11 | -0.696 | 0.01266 | -0.1098 | -54.9763
-10.5 | -0.6541 | 0.01202 | -0.1078 | -54.4176
-10 | -0.6117 | 0.01145 | -0.1058 | -53.4236
-9.5 | -0.57 | 0.01089 | -0.1036 | -52.3416
-9 | -0.5307 | 0.01022 | -0.101 | -51.9276
-8.5 | -0.4893 | 0.00965 | -0.0987 | -50.7047
-8 | -0.4467 | 0.00917 | -0.0965 | -48.7132
-7.5 | -0.4043 | 0.00874 | -0.0941 | -46.2586
-7 | -0.3639 | 0.00836 | -0.0914 | -43.5287
-6.5 | -0.3287 | 0.00812 | -0.0874 | -40.4803
-6 | -0.2816 | 0.00783 | -0.0858 | -35.9642
-5.5 | -0.2313 | 0.00756 | -0.0849 | -30.5952
-5 | -0.1781 | 0.00732 | -0.0845 | -24.3306
-4.5 | -0.1234 | 0.0071 | -0.0844 | -17.3803
-4 | -0.0686 | 0.00687 | -0.0844 | -9.9854
-3.5 | -0.0125 | 0.00666 | -0.0847 | -1.8769
-3 | 0.043 | 0.0064 | -0.0848 | 6.7188
-2.5 | 0.0935 | 0.00581 | -0.0843 | 16.0929
-2 | 0.1453 | 0.00511 | -0.0842 | 28.4344
-1.5 | 0.1996 | 0.00421 | -0.0849 | 47.4109
-1 | 0.2594 | 0.0036 | -0.0864 | 72.0556
-0.5 | 0.323 | 0.00356 | -0.0881 | 90.7303
0 | 0.3862 | 0.00358 | -0.0898 | 107.8771
0.5 | 0.4487 | 0.00358 | -0.0912 | 125.3352
1 | 0.5101 | 0.00364 | -0.0925 | 140.1374
1.5 | 0.5733 | 0.00365 | -0.0941 | 157.0685
2 | 0.6341 | 0.00373 | -0.0952 | 170
2.5 | 0.6919 | 0.00391 | -0.0956 | 176.9565
3 | 0.7105 | 0.00528 | -0.0884 | 134.5644
3.5 | 0.7333 | 0.00617 | -0.0819 | 118.8493
4 | 0.7385 | 0.00706 | -0.0719 | 104.6034
4.5 | 0.7467 | 0.00822 | -0.0632 | 90.8394
5.5 | 0.7795 | 0.01082 | -0.0501 | 72.0425
6 | 0.8053 | 0.01207 | -0.0456 | 66.7191
6.5 | 0.8443 | 0.01288 | -0.0433 | 65.5512
7 | 0.8856 | 0.01365 | -0.0414 | 64.8791
7.5 | 0.9257 | 0.01448 | -0.0394 | 63.9296
8 | 0.9671 | 0.01529 | -0.0376 | 63.2505
8.5 | 1.0056 | 0.01626 | -0.0354 | 61.845
9 | 1.0464 | 0.01716 | -0.0337 | 60.979
9.5 | 1.0855 | 0.01818 | -0.0317 | 59.7085
10 | 1.1223 | 0.01936 | -0.0295 | 57.97
10.5 | 1.1612 | 0.02047 | -0.0276 | 56.7269
11 | 1.1987 | 0.0217 | -0.0257 | 55.2396
11.5 | 1.2362 | 0.02297 | -0.0238 | 53.818
12 | 1.27 | 0.0245 | -0.0215 | 51.8367
12.5 | 1.3034 | 0.02612 | -0.0193 | 49.9005
13 | 1.3376 | 0.02777 | -0.0174 | 48.1671
13.5 | 1.3721 | 0.02943 | -0.0155 | 46.6225
14 | 1.404 | 0.03134 | -0.0135 | 44.799
14.5 | 1.4346 | 0.03341 | -0.0115 | 42.9392
15 | 1.464 | 0.03563 | -0.0096 | 41.089
15.5 | 1.4874 | 0.0384 | -0.0074 | 38.7344
16 | 1.5085 | 0.04148 | -0.0052 | 36.3669
16.5 | 1.5354 | 0.04419 | -0.0037 | 34.7454
17 | 1.5575 | 0.04743 | -0.0022 | 32.8379
17.5 | 1.5776 | 0.05101 | -0.0008 | 30.9273
18 | 1.5955 | 0.05492 | 0.0003 | 29.0513
18.5 | 1.6099 | 0.05936 | 0.0012 | 27.121
19 | 1.6215 | 0.0643 | 0.0016 | 25.2177
19.5 | 1.6269 | 0.07014 | 0.0015 | 23.195
20 | 1.625 | 0.07711 | 0.0008 | 21.0738

## 89. Re 6M Mach 0.50 (1)
BIGFOIL.COM POLAR EXPORT
NACA66-418
NACA66-418 |  |  |  | Cl Max: | 1.378 | at alpha= | 19.5 | deg
JavaFoil+Calcfoil stall+Eppler ext transition |  |  |  | L/D Max: | 178.675 | at alpha= | 2 | deg
Re: | 6000000 |  |  | Cd Min: | 0.00374 | at alpha= | -1.5 | deg
Mach: | 0.5 |  |  | Cl=0 at alpha= | -3.5786 | deg
|  |  |  | @ Cl=0.1, Cd= | 0.0074219
|  |  |  | @ Cl=0.4, Cd= | 0.0039265
|  |  |  | @ Cl=0.6, Cd= | 0.0041233
alpha (deg) | Cl | Cd | Cm | Cl/Cd
-20 | -0.927 | 0.15648 | -0.026 | -5.924
-19.5 | -0.899 | 0.15124 | -0.026 | -5.944
-19 | -0.875 | 0.14914 | -0.029 | -5.868
-18.5 | -0.846 | 0.1421 | -0.029 | -5.952
-18 | -0.815 | 0.13815 | -0.028 | -5.9
-17.5 | -0.786 | 0.13309 | -0.028 | -5.907
-17 | -0.758 | 0.1291 | -0.029 | -5.875
-16.5 | -0.732 | 0.12482 | -0.031 | -5.868
-16 | -0.703 | 0.11869 | -0.031 | -5.923
-15.5 | -0.674 | 0.11205 | -0.03 | -6.013
-15 | -0.646 | 0.11166 | -0.031 | -5.782
-14.5 | -0.618 | 0.09755 | -0.032 | -6.334
-14 | -0.59 | 0.09105 | -0.033 | -6.484
-13.5 | -0.561 | 0.09976 | -0.032 | -5.627
-13 | -0.533 | 0.09093 | -0.033 | -5.865
-12.5 | -0.506 | 0.08307 | -0.034 | -6.086
-12 | -0.478 | 0.0766 | -0.036 | -6.236
-11.5 | -0.454 | 0.06707 | -0.043 | -6.774
-11 | -0.498 | 0.01769 | -0.069 | -28.13
-10.5 | -0.392 | 0.07625 | -0.035 | -5.139
-10 | -0.364 | 0.06422 | -0.036 | -5.665
-9.5 | -0.338 | 0.05692 | -0.042 | -5.93
-9 | -0.543 | 0.01381 | -0.076 | -39.293
-8.5 | -0.562 | 0.01265 | -0.078 | -44.384
-8 | -0.537 | 0.01183 | -0.079 | -45.453
-7.5 | -0.496 | 0.01109 | -0.081 | -44.738
-7 | -0.445 | 0.01047 | -0.083 | -42.543
-6.5 | -0.388 | 0.00988 | -0.084 | -39.293
-6 | -0.327 | 0.0094 | -0.086 | -34.731
-5.5 | -0.262 | 0.009 | -0.088 | -29.116
-5 | -0.196 | 0.00864 | -0.089 | -22.654
-4.5 | -0.128 | 0.0083 | -0.091 | -15.387
-4 | -0.059 | 0.00802 | -0.093 | -7.3
-3.5 | 0.011 | 0.00773 | -0.094 | 1.45
-3 | 0.081 | 0.00748 | -0.096 | 10.885
-2.5 | 0.153 | 0.00726 | -0.098 | 21.042
-2 | 0.227 | 0.00401 | -0.101 | 56.622
-1.5 | 0.299 | 0.00374 | -0.102 | 79.926
-1 | 0.371 | 0.00385 | -0.104 | 96.319
-0.5 | 0.443 | 0.00404 | -0.106 | 109.612
0 | 0.516 | 0.00403 | -0.107 | 127.923
0.5 | 0.588 | 0.00411 | -0.109 | 143.04
1 | 0.66 | 0.00419 | -0.11 | 157.488
1.5 | 0.732 | 0.00437 | -0.112 | 167.45
2 | 0.804 | 0.0045 | -0.113 | 178.675
2.5 | 0.867 | 0.00628 | -0.114 | 138.026
3 | 0.927 | 0.00714 | -0.115 | 129.905
3.5 | 0.991 | 0.00824 | -0.116 | 120.266
4 | 1.051 | 0.01244 | -0.117 | 84.462
4.5 | 1.111 | 0.01311 | -0.118 | 84.79
5 | 1.169 | 0.01377 | -0.119 | 84.942
5.5 | 1.223 | 0.01449 | -0.121 | 84.432
6 | 1.271 | 0.01527 | -0.122 | 83.226
6.5 | 1.306 | 0.01616 | -0.123 | 80.816
7 | 1.327 | 0.01711 | -0.124 | 77.526
7.5 | 1.322 | 0.01823 | -0.125 | 72.537
8 | 1.267 | 0.01965 | -0.127 | 64.509
8.5 | 0.818 | 0.02172 | -0.128 | 37.677
9 | 0.708 | 0.06069 | -0.066 | 11.659
9.5 | 0.883 | 0.0235 | -0.13 | 37.57
10 | 0.913 | 0.02551 | -0.13 | 35.782
10.5 | 0.789 | 0.07555 | -0.064 | 10.437
11 | 0.978 | 0.027 | -0.133 | 36.207
11.5 | 1.008 | 0.02925 | -0.134 | 34.44
12 | 1.026 | 0.0343 | -0.133 | 29.913
12.5 | 0.9 | 0.0933 | -0.073 | 9.649
13 | 0.934 | 0.09738 | -0.083 | 9.59
13.5 | 0.953 | 0.101 | -0.073 | 9.44
14 | 0.994 | 0.10036 | -0.09 | 9.909
14.5 | 1.034 | 0.10279 | -0.099 | 10.057
15 | 1.037 | 0.11453 | -0.08 | 9.054
15.5 | 1.072 | 0.11695 | -0.089 | 9.164
16 | 1.146 | 0.09938 | -0.114 | 11.535
16.5 | 1.121 | 0.12488 | -0.086 | 8.975
17 | 1.17 | 0.12128 | -0.103 | 9.645
17.5 | 1.246 | 0.10143 | -0.121 | 12.284
18 | 1.204 | 0.13679 | -0.092 | 8.799
18.5 | 1.234 | 0.14241 | -0.095 | 8.667
19 | 1.311 | 0.12093 | -0.118 | 10.838
19.5 | 1.378 | 0.10524 | -0.129 | 13.096
20 | 1.314 | 0.1534 | -0.098 | 8.564

## 90. Re 6M Mach 0.50 (2)
BIGFOIL.COM POLAR EXPORT
NACA66-418
NACA66-418 |  |  |  | Cl Max: | 1.2333 | at alpha= | 12.5 | deg
XFOIL ncrit=9 |  |  |  | L/D Max: | 195.586 | at alpha= | 2.5 | deg
Re: | 6000000 |  |  | Cd Min: | 0.17256 | at alpha= | 17.5 | deg
Mach: | 0.5 |  |  | Cl=0 at alpha= | -3.6059 | deg
|  |  |  | @ Cl=0.1, Cd= | 0.006766
|  |  |  | @ Cl=0.4, Cd= | 0.0037871
|  |  |  | @ Cl=0.6, Cd= | 0.0038738
alpha (deg) | Cl | Cd | Cm | Cl/Cd
-15 | -0.2635 | 0.11422 | -0.1318 | -2.307
-14.5 | -0.2864 | 0.10137 | -0.1387 | -2.8253
-14 | -0.3275 | 0.0865 | -0.1472 | -3.7861
-13.5 | -0.3675 | 0.07157 | -0.1557 | -5.1348
-13 | -0.3918 | 0.05927 | -0.1642 | -6.6104
-12.5 | -0.4227 | 0.04861 | -0.1703 | -8.6957
-12 | -0.4451 | 0.04084 | -0.1722 | -10.8986
-11.5 | -0.4853 | 0.03323 | -0.1705 | -14.6043
-11 | -0.505 | 0.0279 | -0.1663 | -18.1004
-10.5 | -0.5234 | 0.02294 | -0.1603 | -22.816
-10 | -0.525 | 0.01895 | -0.1536 | -27.7045
-9.5 | -0.5066 | 0.01637 | -0.1474 | -30.9469
-9 | -0.4767 | 0.01464 | -0.1418 | -32.5615
-8.5 | -0.4416 | 0.0133 | -0.1368 | -33.203
-8 | -0.4069 | 0.01207 | -0.1315 | -33.7117
-7.5 | -0.3632 | 0.01123 | -0.1274 | -32.3419
-7 | -0.3158 | 0.01051 | -0.1239 | -30.0476
-6.5 | -0.2673 | 0.00987 | -0.1208 | -27.0821
-6 | -0.2181 | 0.0093 | -0.1178 | -23.4516
-5.5 | -0.1702 | 0.00875 | -0.1147 | -19.4514
-5 | -0.1226 | 0.00824 | -0.1116 | -14.8786
-4.5 | -0.0757 | 0.00781 | -0.1084 | -9.6927
-4 | -0.0398 | 0.00749 | -0.1029 | -5.3138
-3.5 | 0.0107 | 0.00722 | -0.1004 | 1.482
-3 | 0.0669 | 0.00699 | -0.0989 | 9.5708
-2.5 | 0.1201 | 0.00663 | -0.0971 | 18.1146
-2 | 0.166 | 0.00581 | -0.0944 | 28.5714
-1.5 | 0.2195 | 0.00474 | -0.0937 | 46.308
-1 | 0.2863 | 0.00378 | -0.0955 | 75.7407
-0.5 | 0.3587 | 0.00377 | -0.0974 | 95.1459
0 | 0.4311 | 0.0038 | -0.0992 | 113.4474
0.5 | 0.5019 | 0.00382 | -0.1007 | 131.3874
1 | 0.5724 | 0.00387 | -0.1021 | 147.907
1.5 | 0.645 | 0.00388 | -0.1038 | 166.2371
2 | 0.714 | 0.00395 | -0.1047 | 180.7595
2.5 | 0.7843 | 0.00401 | -0.1057 | 195.586
3 | 0.7939 | 0.00503 | -0.0946 | 157.833
3.5 | 0.7656 | 0.00654 | -0.0767 | 117.0642
4 | 0.7543 | 0.00841 | -0.0635 | 89.6908
4.5 | 0.7503 | 0.01057 | -0.0528 | 70.9839
5 | 0.7499 | 0.01292 | -0.0433 | 58.0418
5.5 | 0.7578 | 0.01521 | -0.0355 | 49.8225
6 | 0.7825 | 0.01708 | -0.0302 | 45.8138
6.5 | 0.8273 | 0.01829 | -0.0276 | 45.2324
7 | 0.8731 | 0.01951 | -0.0251 | 44.7514
7.5 | 0.9198 | 0.02077 | -0.0227 | 44.285
8 | 0.9642 | 0.0222 | -0.0198 | 43.4324
8.5 | 1.0099 | 0.02366 | -0.0171 | 42.6839
9 | 1.0536 | 0.02529 | -0.0142 | 41.6607
9.5 | 1.0946 | 0.02717 | -0.0109 | 40.2871
10 | 1.1343 | 0.02925 | -0.0075 | 38.7795
10.5 | 1.1706 | 0.03163 | -0.0038 | 37.0092
11 | 1.2011 | 0.03453 | 0.0003 | 34.7842
11.5 | 1.2215 | 0.03825 | 0.0046 | 31.9346
12 | 1.2329 | 0.04287 | 0.009 | 28.759
12.5 | 1.2333 | 0.04863 | 0.0129 | 25.3609
13 | 1.2152 | 0.05635 | 0.0161 | 21.5652
13.5 | 1.1905 | 0.06563 | 0.0171 | 18.1396
14 | 1.1617 | 0.07645 | 0.0155 | 15.1956
14.5 | 1.1303 | 0.08866 | 0.0113 | 12.7487
15 | 1.1009 | 0.1018 | 0.0049 | 10.8143
15.5 | 1.0737 | 0.11563 | -0.0033 | 9.2857
16 | 1.049 | 0.12992 | -0.0127 | 8.0742
16.5 | 1.0294 | 0.14406 | -0.0223 | 7.1456
17 | 1.012 | 0.1582 | -0.0318 | 6.397
17.5 | 0.9944 | 0.17256 | -0.0413 | 5.7626

## 91. Re 7M Mach 0.00 (1)
BIGFOIL.COM POLAR EXPORT
NACA66-418
NACA66-418 |  |  |  | Cl Max: | 1.564 | at alpha= | 13 | deg
JavaFoil+Calcfoil stall+Eppler ext transition |  |  |  | L/D Max: | 160.573 | at alpha= | 1.5 | deg
Re: | 7000000 |  |  | Cd Min: | 0.00367 | at alpha= | -0.5 | deg
Mach: | 0 |  |  | Cl=0 at alpha= | -3.582 | deg
|  |  |  | @ Cl=0.1, Cd= | 0.0054536
|  |  |  | @ Cl=0.4, Cd= | 0.0036802
|  |  |  | @ Cl=0.6, Cd= | 0.0039122
alpha (deg) | Cl | Cd | Cm | Cl/Cd
-20 | -0.877 | 0.13234 | -0.025 | -6.626
-19.5 | -0.902 | 0.11778 | -0.028 | -7.655
-19 | -0.924 | 0.10611 | -0.03 | -8.703
-18.5 | -1.017 | 0.04606 | -0.038 | -22.078
-18 | -1.052 | 0.03387 | -0.04 | -31.052
-17.5 | -1.058 | 0.03151 | -0.042 | -33.58
-17 | -1.062 | 0.02758 | -0.043 | -38.492
-16.5 | -1.059 | 0.02467 | -0.045 | -42.933
-16 | -1.054 | 0.02229 | -0.047 | -47.259
-15.5 | -1.043 | 0.02052 | -0.048 | -50.843
-15 | -1.029 | 0.01907 | -0.049 | -53.99
-14.5 | -1.013 | 0.01757 | -0.051 | -57.653
-14 | -0.992 | 0.01674 | -0.052 | -59.233
-13.5 | -0.968 | 0.0155 | -0.054 | -62.477
-13 | -0.941 | 0.01459 | -0.055 | -64.509
-12.5 | -0.911 | 0.01384 | -0.057 | -65.819
-12 | -0.877 | 0.01302 | -0.058 | -67.386
-11.5 | -0.841 | 0.01236 | -0.06 | -68.023
-11 | -0.802 | 0.01185 | -0.061 | -67.656
-10.5 | -0.76 | 0.01128 | -0.062 | -67.335
-10 | -0.715 | 0.01078 | -0.064 | -66.352
-9.5 | -0.668 | 0.01031 | -0.065 | -64.851
-9 | -0.619 | 0.00987 | -0.067 | -62.78
-8.5 | -0.569 | 0.00945 | -0.068 | -60.143
-8 | -0.516 | 0.00908 | -0.07 | -56.8
-7.5 | -0.462 | 0.00869 | -0.071 | -53.135
-7 | -0.406 | 0.00838 | -0.072 | -48.474
-6.5 | -0.349 | 0.00807 | -0.074 | -43.247
-6 | -0.291 | 0.00781 | -0.075 | -37.288
-5.5 | -0.232 | 0.00754 | -0.077 | -30.773
-5 | -0.172 | 0.00733 | -0.078 | -23.548
-4.5 | -0.112 | 0.00712 | -0.08 | -15.749
-4 | -0.051 | 0.00691 | -0.081 | -7.432
-3.5 | 0.01 | 0.00671 | -0.082 | 1.465
-3 | 0.071 | 0.00654 | -0.084 | 10.908
-2.5 | 0.134 | 0.00418 | -0.086 | 32.183
-2 | 0.197 | 0.00411 | -0.088 | 47.974
-1.5 | 0.26 | 0.00371 | -0.089 | 70.04
-1 | 0.322 | 0.00368 | -0.09 | 87.42
-0.5 | 0.384 | 0.00367 | -0.092 | 104.856
0 | 0.447 | 0.00371 | -0.093 | 120.339
0.5 | 0.509 | 0.00379 | -0.094 | 134.402
1 | 0.571 | 0.00388 | -0.096 | 147.456
1.5 | 0.634 | 0.00395 | -0.097 | 160.573
2 | 0.696 | 0.00529 | -0.098 | 131.543
2.5 | 0.758 | 0.00586 | -0.099 | 129.306
3 | 0.812 | 0.00538 | -0.1 | 150.908
3.5 | 0.87 | 0.00683 | -0.101 | 127.346
4 | 0.927 | 0.00736 | -0.103 | 125.952
4.5 | 0.981 | 0.01019 | -0.103 | 96.285
5 | 1.037 | 0.01062 | -0.104 | 97.641
5.5 | 1.091 | 0.01104 | -0.106 | 98.846
6 | 1.144 | 0.01147 | -0.107 | 99.757
6.5 | 1.195 | 0.0119 | -0.108 | 100.357
7 | 1.242 | 0.01237 | -0.109 | 100.441
7.5 | 1.288 | 0.01287 | -0.11 | 100.061
8 | 1.331 | 0.0134 | -0.111 | 99.279
8.5 | 1.371 | 0.01392 | -0.112 | 98.43
9 | 1.407 | 0.01448 | -0.113 | 97.153
9.5 | 1.44 | 0.01509 | -0.114 | 95.432
10 | 1.47 | 0.01577 | -0.115 | 93.194
10.5 | 1.495 | 0.01647 | -0.116 | 90.787
11 | 1.517 | 0.01726 | -0.117 | 87.92
11.5 | 1.535 | 0.01799 | -0.118 | 85.326
12 | 1.549 | 0.01886 | -0.119 | 82.125
12.5 | 1.558 | 0.01982 | -0.119 | 78.614
13 | 1.564 | 0.02066 | -0.12 | 75.695
13.5 | 1.56 | 0.02185 | -0.121 | 71.407
14 | 1.552 | 0.02297 | -0.122 | 67.563
14.5 | 1.54 | 0.02415 | -0.122 | 63.753
15 | 1.523 | 0.0254 | -0.123 | 59.951
15.5 | 1.503 | 0.02676 | -0.124 | 56.16
16 | 1.479 | 0.02831 | -0.124 | 52.236
16.5 | 1.452 | 0.03002 | -0.125 | 48.354
17 | 1.423 | 0.03176 | -0.125 | 44.792
17.5 | 1.391 | 0.03366 | -0.126 | 41.324
18 | 1.356 | 0.03605 | -0.126 | 37.619

## 92. Re 7M Mach 0.00 (2)
BIGFOIL.COM POLAR EXPORT
NACA66-418
NACA66-418 |  |  |  | Cl Max: | 1.706 | at alpha= | 20 | deg
XFOIL ncrit=9 |  |  |  | L/D Max: | 174.023 | at alpha= | 2 | deg
Re: | 7000000 |  |  | Cd Min: | 0.05306 | at alpha= | 20 | deg
Mach: | 0 |  |  | Cl=0 at alpha= | -3.3601 | deg
|  |  |  | @ Cl=0.1, Cd= | 0.0054834
|  |  |  | @ Cl=0.4, Cd= | 0.0033988
|  |  |  | @ Cl=0.6, Cd= | 0.003508
alpha (deg) | Cl | Cd | Cm | Cl/Cd
-20 | -1.2782 | 0.0305 | -0.1239 | -41.9082
-19.5 | -1.2579 | 0.02845 | -0.1228 | -44.2144
-19 | -1.2322 | 0.0268 | -0.1218 | -45.9776
-18.5 | -1.2098 | 0.02501 | -0.1203 | -48.3727
-18 | -1.1844 | 0.0234 | -0.119 | -50.6154
-17.5 | -1.1545 | 0.02217 | -0.1178 | -52.0749
-17 | -1.1229 | 0.02102 | -0.1166 | -53.4206
-16.5 | -1.0963 | 0.01965 | -0.1148 | -55.7913
-16 | -1.0637 | 0.01866 | -0.1134 | -57.0043
-15.5 | -1.0321 | 0.01763 | -0.1117 | -58.5423
-15 | -0.9953 | 0.01688 | -0.1105 | -58.9633
-14.5 | -0.9679 | 0.0157 | -0.1081 | -61.6497
-14 | -0.9344 | 0.0148 | -0.1062 | -63.1351
-13.5 | -0.9004 | 0.01399 | -0.1043 | -64.3603
-13 | -0.863 | 0.0133 | -0.1027 | -64.8872
-12.5 | -0.8255 | 0.01264 | -0.101 | -65.3085
-12 | -0.7871 | 0.01206 | -0.0994 | -65.2653
-11.5 | -0.7471 | 0.01151 | -0.0979 | -64.9088
-11 | -0.7069 | 0.01098 | -0.0964 | -64.3807
-10.5 | -0.6664 | 0.0105 | -0.0948 | -63.4667
-10 | -0.6258 | 0.01006 | -0.0931 | -62.2068
-9.5 | -0.5842 | 0.00965 | -0.0915 | -60.5389
-9 | -0.5458 | 0.00913 | -0.0893 | -59.7809
-8.5 | -0.5074 | 0.00868 | -0.087 | -58.4562
-8 | -0.4739 | 0.00834 | -0.0834 | -56.8225
-7.5 | -0.4322 | 0.00809 | -0.0814 | -53.424
-7 | -0.3845 | 0.00785 | -0.0806 | -48.9809
-6.5 | -0.335 | 0.00763 | -0.0801 | -43.9056
-6 | -0.2845 | 0.00739 | -0.0797 | -38.498
-5.5 | -0.2325 | 0.00714 | -0.0797 | -32.563
-5 | -0.179 | 0.00693 | -0.0799 | -25.8297
-4.5 | -0.1246 | 0.00674 | -0.0803 | -18.4866
-4 | -0.07 | 0.00653 | -0.0808 | -10.7198
-3.5 | -0.0148 | 0.00634 | -0.0813 | -2.3344
-2.5 | 0.091 | 0.00558 | -0.0818 | 16.3082
-2 | 0.1432 | 0.00502 | -0.082 | 28.5259
-1 | 0.2545 | 0.00341 | -0.0845 | 74.6334
-0.5 | 0.3153 | 0.00337 | -0.0861 | 93.5608
0 | 0.3755 | 0.00337 | -0.0875 | 111.4243
0.5 | 0.4351 | 0.00344 | -0.0888 | 126.4826
1 | 0.4957 | 0.00342 | -0.0904 | 144.9415
1.5 | 0.5558 | 0.00344 | -0.0918 | 161.5698
2 | 0.6143 | 0.00353 | -0.0929 | 174.0227
2.5 | 0.6511 | 0.00445 | -0.0897 | 146.3146
3 | 0.6819 | 0.00545 | -0.0854 | 125.1193
3.5 | 0.7129 | 0.00625 | -0.0811 | 114.064
4 | 0.729 | 0.00701 | -0.0736 | 103.9943
4.5 | 0.7466 | 0.00784 | -0.0668 | 95.2296
5 | 0.7653 | 0.00882 | -0.0606 | 86.7687
5.5 | 0.7905 | 0.00976 | -0.0558 | 80.9939
6 | 0.8209 | 0.01064 | -0.0522 | 77.1523
6.5 | 0.8602 | 0.01126 | -0.0502 | 76.3943
7 | 0.8994 | 0.01192 | -0.0483 | 75.453
7.5 | 0.9393 | 0.01257 | -0.0466 | 74.7255
8 | 0.9794 | 0.01324 | -0.045 | 73.9728
8.5 | 1.0168 | 0.01403 | -0.043 | 72.4733
9 | 1.057 | 0.01474 | -0.0416 | 71.7096
9.5 | 1.0946 | 0.01557 | -0.0399 | 70.3019
10 | 1.1311 | 0.01648 | -0.0381 | 68.6347
10.5 | 1.1678 | 0.01742 | -0.0364 | 67.0379
11 | 1.2047 | 0.01836 | -0.0348 | 65.6155
11.5 | 1.241 | 0.01937 | -0.0333 | 64.0681
12 | 1.275 | 0.02053 | -0.0315 | 62.1042
12.5 | 1.3091 | 0.02173 | -0.0298 | 60.2439
13 | 1.3417 | 0.02303 | -0.0281 | 58.2588
13.5 | 1.3757 | 0.02429 | -0.0267 | 56.6365
14 | 1.408 | 0.0257 | -0.0252 | 54.786
14.5 | 1.4404 | 0.02713 | -0.0238 | 53.0925
15 | 1.4696 | 0.0288 | -0.0222 | 51.0278
15.5 | 1.4994 | 0.03048 | -0.0208 | 49.1929
16 | 1.5248 | 0.03254 | -0.0191 | 46.8593
16.5 | 1.5497 | 0.03467 | -0.0176 | 44.6986
17 | 1.577 | 0.03669 | -0.0164 | 42.9817
17.5 | 1.6018 | 0.03897 | -0.0152 | 41.1034
18 | 1.6275 | 0.04122 | -0.0142 | 39.4833
18.5 | 1.6486 | 0.04391 | -0.0131 | 37.545
19 | 1.6693 | 0.04674 | -0.0122 | 35.7146
19.5 | 1.6893 | 0.04971 | -0.0115 | 33.9831
20 | 1.706 | 0.05306 | -0.0108 | 32.1523

## 93. Re 7M Mach 0.10 (1)
BIGFOIL.COM POLAR EXPORT
NACA66-418
NACA66-418 |  |  |  | Cl Max: | 1.551 | at alpha= | 13 | deg
JavaFoil+Calcfoil stall+Eppler ext transition |  |  |  | L/D Max: | 161.689 | at alpha= | 1.5 | deg
Re: | 7000000 |  |  | Cd Min: | 0.00369 | at alpha= | -0.5 | deg
Mach: | 0.1 |  |  | Cl=0 at alpha= | -3.5806 | deg
|  |  |  | @ Cl=0.1, Cd= | 0.0054967
|  |  |  | @ Cl=0.4, Cd= | 0.0036967
|  |  |  | @ Cl=0.6, Cd= | 0.0038989
alpha (deg) | Cl | Cd | Cm | Cl/Cd
-20 | -0.831 | 0.1412 | -0.024 | -5.882
-19.5 | -0.852 | 0.13347 | -0.025 | -6.385
-19 | -0.876 | 0.12114 | -0.027 | -7.234
-18.5 | -0.924 | 0.08674 | -0.033 | -10.658
-18 | -0.991 | 0.04909 | -0.039 | -20.192
-17.5 | -0.993 | 0.04995 | -0.039 | -19.879
-17 | -1.034 | 0.03021 | -0.043 | -34.218
-16.5 | -1.036 | 0.02642 | -0.045 | -39.21
-16 | -1.034 | 0.02374 | -0.047 | -43.536
-15.5 | -1.028 | 0.02128 | -0.048 | -48.294
-15 | -1.017 | 0.01946 | -0.05 | -52.289
-14.5 | -1.003 | 0.01777 | -0.051 | -56.463
-14 | -0.984 | 0.01676 | -0.053 | -58.726
-13.5 | -0.962 | 0.01578 | -0.054 | -60.967
-13 | -0.937 | 0.01482 | -0.056 | -63.198
-12.5 | -0.908 | 0.01404 | -0.057 | -64.64
-12 | -0.876 | 0.01317 | -0.058 | -66.48
-11.5 | -0.84 | 0.01253 | -0.06 | -67.077
-11 | -0.802 | 0.01192 | -0.061 | -67.257
-10.5 | -0.76 | 0.01139 | -0.063 | -66.735
-10 | -0.716 | 0.01086 | -0.064 | -65.961
-9.5 | -0.67 | 0.01038 | -0.066 | -64.546
-9 | -0.621 | 0.00993 | -0.067 | -62.53
-8.5 | -0.57 | 0.00954 | -0.068 | -59.789
-8 | -0.518 | 0.00913 | -0.07 | -56.692
-7.5 | -0.463 | 0.00873 | -0.071 | -53.075
-7 | -0.408 | 0.00841 | -0.073 | -48.454
-6.5 | -0.35 | 0.00811 | -0.074 | -43.223
-6 | -0.292 | 0.00784 | -0.076 | -37.285
-5.5 | -0.233 | 0.00757 | -0.077 | -30.787
-5 | -0.173 | 0.00735 | -0.079 | -23.567
-4.5 | -0.113 | 0.00714 | -0.08 | -15.782
-4 | -0.052 | 0.00693 | -0.081 | -7.451
-3.5 | 0.01 | 0.00674 | -0.083 | 1.464
-3 | 0.072 | 0.00655 | -0.084 | 10.932
-2.5 | 0.135 | 0.00418 | -0.086 | 32.323
-2 | 0.198 | 0.00414 | -0.088 | 47.903
-1.5 | 0.261 | 0.00371 | -0.089 | 70.341
-1 | 0.324 | 0.0037 | -0.091 | 87.509
-0.5 | 0.386 | 0.00369 | -0.092 | 104.615
0 | 0.449 | 0.00372 | -0.093 | 120.703
0.5 | 0.512 | 0.00379 | -0.095 | 135.067
1 | 0.574 | 0.00387 | -0.096 | 148.317
1.5 | 0.637 | 0.00394 | -0.097 | 161.689
2 | 0.699 | 0.00528 | -0.099 | 132.484
2.5 | 0.762 | 0.00588 | -0.1 | 129.475
3 | 0.816 | 0.00543 | -0.101 | 150.376
3.5 | 0.874 | 0.00686 | -0.102 | 127.45
4 | 0.932 | 0.0074 | -0.103 | 125.831
4.5 | 0.986 | 0.01028 | -0.104 | 95.916
5 | 1.042 | 0.01068 | -0.105 | 97.527
5.5 | 1.096 | 0.01111 | -0.106 | 98.672
6 | 1.149 | 0.01155 | -0.107 | 99.513
6.5 | 1.199 | 0.01202 | -0.108 | 99.792
7 | 1.247 | 0.01249 | -0.109 | 99.816
7.5 | 1.292 | 0.013 | -0.11 | 99.368
8 | 1.335 | 0.01349 | -0.111 | 98.949
8.5 | 1.374 | 0.01405 | -0.112 | 97.762
9 | 1.409 | 0.01462 | -0.113 | 96.419
9.5 | 1.442 | 0.01525 | -0.114 | 94.531
10 | 1.47 | 0.01597 | -0.115 | 92.048
10.5 | 1.494 | 0.0167 | -0.116 | 89.475
11 | 1.514 | 0.01747 | -0.117 | 86.679
11.5 | 1.53 | 0.01834 | -0.118 | 83.423
12 | 1.541 | 0.01913 | -0.119 | 80.589
12.5 | 1.548 | 0.02011 | -0.12 | 76.976
13 | 1.551 | 0.02124 | -0.121 | 73.005
13.5 | 1.544 | 0.02224 | -0.122 | 69.414
14 | 1.531 | 0.02341 | -0.122 | 65.414
14.5 | 1.515 | 0.02462 | -0.123 | 61.526
15 | 1.494 | 0.02587 | -0.124 | 57.738
15.5 | 1.468 | 0.02758 | -0.124 | 53.253
16 | 1.44 | 0.02912 | -0.125 | 49.452
16.5 | 1.408 | 0.03088 | -0.125 | 45.598
17 | 1.373 | 0.0329 | -0.126 | 41.719
17.5 | 1.335 | 0.03523 | -0.126 | 37.891
18 | 1.295 | 0.03774 | -0.127 | 34.326

## 94. Re 7M Mach 0.10 (2)
BIGFOIL.COM POLAR EXPORT
NACA66-418
NACA66-418 |  |  |  | Cl Max: | 1.7014 | at alpha= | 20 | deg
XFOIL ncrit=9 |  |  |  | L/D Max: | 175.014 | at alpha= | 2 | deg
Re: | 7000000 |  |  | Cd Min: | 0.05568 | at alpha= | 20 | deg
Mach: | 0.1 |  |  | Cl=0 at alpha= | -3.3672 | deg
|  |  |  | @ Cl=0.1, Cd= | 0.0055203
|  |  |  | @ Cl=0.4, Cd= | 0.0034025
|  |  |  | @ Cl=0.6, Cd= | 0.0035058
alpha (deg) | Cl | Cd | Cm | Cl/Cd
-20 | -1.2708 | 0.03237 | -0.1277 | -39.2586
-19.5 | -1.2509 | 0.03014 | -0.1266 | -41.503
-19 | -1.227 | 0.02823 | -0.1256 | -43.4644
-18.5 | -1.2074 | 0.02615 | -0.1239 | -46.1721
-18 | -1.183 | 0.02438 | -0.1225 | -48.5234
-17.5 | -1.1516 | 0.02312 | -0.1213 | -49.8097
-17 | -1.1223 | 0.02178 | -0.1199 | -51.5289
-16.5 | -1.0965 | 0.02029 | -0.1179 | -54.0414
-16 | -1.0629 | 0.01927 | -0.1165 | -55.1583
-15.5 | -1.0326 | 0.01812 | -0.1146 | -56.9868
-15 | -0.9957 | 0.01733 | -0.1133 | -57.4553
-14.5 | -0.964 | 0.0163 | -0.1113 | -59.1411
-14 | -0.9338 | 0.0152 | -0.1089 | -61.4342
-13 | -0.8634 | 0.01357 | -0.105 | -63.6256
-12.5 | -0.8265 | 0.01286 | -0.1031 | -64.2691
-11.5 | -0.7472 | 0.01169 | -0.0999 | -63.9179
-11 | -0.7072 | 0.01113 | -0.0982 | -63.54
-10.5 | -0.6663 | 0.01064 | -0.0966 | -62.6222
-10 | -0.6252 | 0.01019 | -0.0949 | -61.3543
-9.5 | -0.5834 | 0.00976 | -0.0932 | -59.7746
-9 | -0.5439 | 0.00924 | -0.0911 | -58.8636
-8.5 | -0.505 | 0.00877 | -0.0888 | -57.5827
-8 | -0.468 | 0.00838 | -0.0859 | -55.8473
-7.5 | -0.4321 | 0.00814 | -0.0826 | -53.0835
-7 | -0.3848 | 0.00789 | -0.0816 | -48.7706
-6.5 | -0.3355 | 0.00767 | -0.0809 | -43.7419
-6 | -0.2848 | 0.00742 | -0.0805 | -38.3827
-5.5 | -0.2328 | 0.00716 | -0.0804 | -32.514
-5 | -0.1792 | 0.00695 | -0.0806 | -25.7842
-4.5 | -0.1246 | 0.00676 | -0.0809 | -18.432
-4 | -0.07 | 0.00654 | -0.0813 | -10.7034
-3.5 | -0.0145 | 0.00636 | -0.0818 | -2.2799
-3 | 0.0401 | 0.00611 | -0.0822 | 6.563
-2.5 | 0.0918 | 0.00561 | -0.0822 | 16.3636
-2 | 0.1439 | 0.00504 | -0.0824 | 28.5516
-1.5 | 0.1972 | 0.00432 | -0.0831 | 45.6481
-1 | 0.2557 | 0.00341 | -0.0849 | 74.9853
-0.5 | 0.317 | 0.00337 | -0.0865 | 94.0653
0 | 0.3775 | 0.00338 | -0.088 | 111.6864
0.5 | 0.4374 | 0.00344 | -0.0893 | 127.1512
1 | 0.4985 | 0.00342 | -0.0908 | 145.7602
1.5 | 0.5589 | 0.00345 | -0.0923 | 162
2 | 0.6178 | 0.00353 | -0.0934 | 175.0142
3 | 0.6849 | 0.00546 | -0.0856 | 125.4396
3.5 | 0.7152 | 0.00626 | -0.0811 | 114.2492
4 | 0.7295 | 0.00702 | -0.0732 | 103.9174
4.5 | 0.7462 | 0.00789 | -0.0661 | 94.5754
5 | 0.7641 | 0.00892 | -0.0598 | 85.6614
5.5 | 0.7891 | 0.00989 | -0.055 | 79.7877
6 | 0.8196 | 0.01079 | -0.0513 | 75.9592
6.5 | 0.8588 | 0.01145 | -0.0493 | 75.0044
7 | 0.8991 | 0.0121 | -0.0475 | 74.3058
7.5 | 0.9389 | 0.01277 | -0.0457 | 73.5239
8 | 0.9786 | 0.01349 | -0.0439 | 72.5426
8.5 | 1.0172 | 0.01426 | -0.0421 | 71.3324
9 | 1.0563 | 0.01504 | -0.0405 | 70.2327
9.5 | 1.0954 | 0.01585 | -0.0389 | 69.1104
10 | 1.1309 | 0.01684 | -0.0368 | 67.1556
10.5 | 1.1692 | 0.01774 | -0.0353 | 65.9076
11 | 1.2055 | 0.01877 | -0.0336 | 64.2248
11.5 | 1.2426 | 0.01977 | -0.032 | 62.8528
12 | 1.2759 | 0.02101 | -0.0301 | 60.7282
13 | 1.3436 | 0.02357 | -0.0267 | 57.0047
13.5 | 1.3775 | 0.0249 | -0.0252 | 55.3213
14 | 1.4102 | 0.02635 | -0.0236 | 53.518
14.5 | 1.4414 | 0.02792 | -0.022 | 51.6261
15 | 1.4719 | 0.02959 | -0.0205 | 49.7432
15.5 | 1.4992 | 0.03154 | -0.0188 | 47.5333
16 | 1.5261 | 0.03356 | -0.0171 | 45.4738
16.5 | 1.5515 | 0.03576 | -0.0156 | 43.3865
17 | 1.5788 | 0.03787 | -0.0144 | 41.69
17.5 | 1.604 | 0.04023 | -0.0132 | 39.8707
18 | 1.6267 | 0.04284 | -0.0119 | 37.9715
18.5 | 1.6498 | 0.0455 | -0.0109 | 36.2593
19 | 1.6693 | 0.04858 | -0.01 | 34.3619
19.5 | 1.686 | 0.05202 | -0.0091 | 32.4106
20 | 1.7014 | 0.05568 | -0.0085 | 30.5568

## 95. Re 7M Mach 0.25 (1)
BIGFOIL.COM POLAR EXPORT
NACA66-418
NACA66-418 |  |  |  | Cl Max: | 1.482 | at alpha= | 11 | deg
JavaFoil+Calcfoil stall+Eppler ext transition |  |  |  | L/D Max: | 162.863 | at alpha= | 1.5 | deg
Re: | 7000000 |  |  | Cd Min: | 0.0037 | at alpha= | -0.5 | deg
Mach: | 0.25 |  |  | Cl=0 at alpha= | -3.5794 | deg
|  |  |  | @ Cl=0.1, Cd= | 0.0058102
|  |  |  | @ Cl=0.4, Cd= | 0.0037037
|  |  |  | @ Cl=0.6, Cd= | 0.0039185
alpha (deg) | Cl | Cd | Cm | Cl/Cd
-19 | -0.569 | 0.15215 | -0.022 | -3.743
-18.5 | -0.621 | 0.14478 | -0.022 | -4.289
-18 | -0.668 | 0.13611 | -0.023 | -4.911
-17.5 | -0.705 | 0.12912 | -0.024 | -5.457
-17 | -0.73 | 0.12125 | -0.026 | -6.021
-16.5 | -0.75 | 0.11337 | -0.028 | -6.616
-16 | -0.767 | 0.10456 | -0.03 | -7.337
-15.5 | -0.784 | 0.09353 | -0.033 | -8.377
-15 | -0.827 | 0.06133 | -0.042 | -13.487
-14.5 | -0.908 | 0.02346 | -0.051 | -38.679
-14 | -0.913 | 0.01973 | -0.053 | -46.273
-13.5 | -0.908 | 0.01784 | -0.055 | -50.904
-13 | -0.896 | 0.01639 | -0.057 | -54.7
-12.5 | -0.879 | 0.01533 | -0.058 | -57.343
-12 | -0.856 | 0.01437 | -0.06 | -59.584
-11.5 | -0.829 | 0.01345 | -0.061 | -61.599
-11 | -0.796 | 0.01268 | -0.063 | -62.796
-10.5 | -0.76 | 0.01208 | -0.064 | -62.889
-10 | -0.72 | 0.01146 | -0.066 | -62.784
-9.5 | -0.676 | 0.01088 | -0.067 | -62.101
-9 | -0.629 | 0.01036 | -0.069 | -60.71
-8.5 | -0.579 | 0.00997 | -0.07 | -58.101
-8 | -0.527 | 0.00947 | -0.072 | -55.635
-7.5 | -0.472 | 0.00907 | -0.073 | -52.089
-7 | -0.416 | 0.0087 | -0.075 | -47.828
-6.5 | -0.358 | 0.00835 | -0.076 | -42.9
-6 | -0.299 | 0.00809 | -0.078 | -36.974
-5.5 | -0.239 | 0.00779 | -0.079 | -30.638
-5 | -0.178 | 0.00754 | -0.081 | -23.549
-4.5 | -0.116 | 0.00729 | -0.082 | -15.842
-4 | -0.053 | 0.0071 | -0.084 | -7.454
-3.5 | 0.01 | 0.00688 | -0.085 | 1.47
-3 | 0.073 | 0.00667 | -0.086 | 11.016
-2.5 | 0.138 | 0.0046 | -0.089 | 30.098
-2 | 0.203 | 0.00406 | -0.09 | 50.082
-1.5 | 0.268 | 0.00374 | -0.092 | 71.633
-1 | 0.333 | 0.00373 | -0.093 | 89.142
-0.5 | 0.397 | 0.0037 | -0.095 | 107.321
0 | 0.462 | 0.00378 | -0.096 | 122.136
0.5 | 0.526 | 0.00383 | -0.097 | 137.374
1 | 0.59 | 0.0039 | -0.099 | 151.178
1.5 | 0.655 | 0.00402 | -0.1 | 162.863
2 | 0.719 | 0.00545 | -0.101 | 131.763
2.5 | 0.78 | 0.00509 | -0.102 | 153.25
3 | 0.837 | 0.00647 | -0.103 | 129.391
3.5 | 0.896 | 0.00711 | -0.105 | 126.026
4 | 0.952 | 0.01026 | -0.105 | 92.741
4.5 | 1.01 | 0.01069 | -0.106 | 94.463
5 | 1.066 | 0.01113 | -0.108 | 95.851
5.5 | 1.122 | 0.0116 | -0.109 | 96.708
6 | 1.175 | 0.01209 | -0.11 | 97.207
6.5 | 1.224 | 0.01259 | -0.111 | 97.281
7 | 1.271 | 0.01309 | -0.112 | 97.118
7.5 | 1.314 | 0.01366 | -0.113 | 96.189
8 | 1.353 | 0.01423 | -0.114 | 95.092
8.5 | 1.388 | 0.01489 | -0.115 | 93.277
9 | 1.418 | 0.01558 | -0.116 | 91.06
9.5 | 1.443 | 0.01629 | -0.117 | 88.591
10 | 1.462 | 0.01715 | -0.118 | 85.284
10.5 | 1.476 | 0.01803 | -0.119 | 81.846
11 | 1.482 | 0.01907 | -0.12 | 77.717
11.5 | 1.481 | 0.0201 | -0.121 | 73.71
12 | 1.474 | 0.02118 | -0.122 | 69.583
12.5 | 1.459 | 0.02231 | -0.123 | 65.42
13 | 1.437 | 0.02363 | -0.124 | 60.838
13.5 | 1.4 | 0.0251 | -0.124 | 55.781
14 | 1.354 | 0.02692 | -0.125 | 50.276
14.5 | 1.299 | 0.02916 | -0.125 | 44.542
15 | 1.237 | 0.03135 | -0.126 | 39.447
15.5 | 1.165 | 0.0348 | -0.126 | 33.468
16 | 1.079 | 0.04169 | -0.124 | 25.869

## 96. Re 7M Mach 0.25 (2)
BIGFOIL.COM POLAR EXPORT
NACA66-418
NACA66-418 |  |  |  | Cl Max: | 1.6545 | at alpha= | 20 | deg
XFOIL ncrit=9 |  |  |  | L/D Max: | 178.989 | at alpha= | 2 | deg
Re: | 7000000 |  |  | Cd Min: | 0.07372 | at alpha= | 20 | deg
Mach: | 0.25 |  |  | Cl=0 at alpha= | -3.389 | deg
|  |  |  | @ Cl=0.1, Cd= | 0.0057118
|  |  |  | @ Cl=0.4, Cd= | 0.0034231
|  |  |  | @ Cl=0.6, Cd= | 0.0035174
alpha (deg) | Cl | Cd | Cm | Cl/Cd
-20 | -1.1422 | 0.05214 | -0.1429 | -21.9064
-19.5 | -1.1362 | 0.04711 | -0.144 | -24.118
-19 | -1.131 | 0.04233 | -0.1444 | -26.7186
-18.5 | -1.1363 | 0.03718 | -0.1438 | -30.5621
-18 | -1.1187 | 0.03405 | -0.1428 | -32.8546
-17.5 | -1.1062 | 0.03083 | -0.141 | -35.8806
-17 | -1.0884 | 0.02815 | -0.139 | -38.6643
-16.5 | -1.0659 | 0.02591 | -0.1368 | -41.1386
-16 | -1.0427 | 0.02385 | -0.1343 | -43.7191
-15.5 | -1.0185 | 0.02194 | -0.1317 | -46.4221
-15 | -0.9854 | 0.0206 | -0.1294 | -47.835
-14.5 | -0.9546 | 0.01918 | -0.1269 | -49.7706
-14 | -0.9229 | 0.0179 | -0.1242 | -51.5587
-13.5 | -0.8982 | 0.01635 | -0.1206 | -54.9358
-13 | -0.8633 | 0.01528 | -0.118 | -56.4987
-12.5 | -0.8282 | 0.0143 | -0.1152 | -57.9161
-12 | -0.7886 | 0.01352 | -0.1129 | -58.3284
-11.5 | -0.7476 | 0.0128 | -0.1108 | -58.4062
-11 | -0.7067 | 0.01212 | -0.1086 | -58.3086
-10.5 | -0.6654 | 0.01151 | -0.1063 | -57.8106
-10 | -0.6228 | 0.01095 | -0.1043 | -56.8767
-9.5 | -0.5795 | 0.01041 | -0.1023 | -55.6676
-9 | -0.5353 | 0.00992 | -0.1005 | -53.9617
-8.5 | -0.4951 | 0.00935 | -0.0979 | -52.9519
-8 | -0.4544 | 0.00884 | -0.0953 | -51.4027
-7.5 | -0.4131 | 0.00843 | -0.0927 | -49.0036
-7 | -0.377 | 0.00809 | -0.089 | -46.6007
-6.5 | -0.3351 | 0.00785 | -0.0863 | -42.6879
-6 | -0.2844 | 0.0076 | -0.0854 | -37.4211
-5.5 | -0.2332 | 0.00731 | -0.0846 | -31.9015
-5 | -0.1797 | 0.00707 | -0.0843 | -25.4173
-4.5 | -0.1245 | 0.00687 | -0.0843 | -18.1223
-4 | -0.0691 | 0.00665 | -0.0844 | -10.391
-3.5 | -0.0125 | 0.00646 | -0.0848 | -1.935
-3 | 0.0438 | 0.00625 | -0.0851 | 7.008
-2.5 | 0.0958 | 0.00576 | -0.0848 | 16.6319
-2 | 0.1481 | 0.00516 | -0.0847 | 28.7016
-1.5 | 0.2026 | 0.00442 | -0.0852 | 45.8371
-1 | 0.2625 | 0.00344 | -0.0871 | 76.3081
-0.5 | 0.3259 | 0.00341 | -0.0888 | 95.5718
0 | 0.3884 | 0.00341 | -0.0903 | 113.9003
0.5 | 0.4502 | 0.00348 | -0.0916 | 129.3678
1 | 0.5136 | 0.00346 | -0.0933 | 148.4393
1.5 | 0.5761 | 0.00349 | -0.0947 | 165.0716
2 | 0.6372 | 0.00356 | -0.0959 | 178.9888
2.5 | 0.6778 | 0.00433 | -0.0929 | 156.5358
3 | 0.7014 | 0.00548 | -0.0867 | 127.9927
3.5 | 0.7222 | 0.00628 | -0.0797 | 115
4 | 0.7298 | 0.00721 | -0.0703 | 101.2205
4.5 | 0.7437 | 0.00826 | -0.0627 | 90.0363
5 | 0.758 | 0.00954 | -0.0556 | 79.4549
5.5 | 0.7823 | 0.01069 | -0.0506 | 73.1805
6 | 0.8135 | 0.01172 | -0.0469 | 69.4113
6.5 | 0.8548 | 0.01244 | -0.0449 | 68.7138
7 | 0.8945 | 0.01324 | -0.0427 | 67.5604
7.5 | 0.9366 | 0.01399 | -0.0409 | 66.9478
8 | 0.9765 | 0.01485 | -0.0389 | 65.7576
8.5 | 1.0166 | 0.01573 | -0.0369 | 64.6281
9 | 1.0576 | 0.01661 | -0.0351 | 63.6725
9.5 | 1.0956 | 0.01766 | -0.033 | 62.0385
10 | 1.1347 | 0.0187 | -0.031 | 60.6791
10.5 | 1.1729 | 0.01983 | -0.029 | 59.1478
11.5 | 1.2471 | 0.02234 | -0.025 | 55.8236
12 | 1.2812 | 0.02383 | -0.0227 | 53.7642
12.5 | 1.3172 | 0.02527 | -0.0208 | 52.125
13 | 1.3524 | 0.02682 | -0.0188 | 50.4251
13.5 | 1.3868 | 0.02846 | -0.0169 | 48.728
14 | 1.4183 | 0.03036 | -0.0147 | 46.7161
14.5 | 1.4495 | 0.03235 | -0.0127 | 44.8068
15 | 1.4758 | 0.03477 | -0.0104 | 42.4446
15.5 | 1.502 | 0.03729 | -0.0083 | 40.2789
16 | 1.5307 | 0.03972 | -0.0066 | 38.5373
16.5 | 1.5559 | 0.04252 | -0.0048 | 36.5922
17 | 1.5792 | 0.04558 | -0.0032 | 34.6468
17.5 | 1.6008 | 0.04894 | -0.0017 | 32.7094
18 | 1.6209 | 0.05257 | -0.0004 | 30.8332
18.5 | 1.6352 | 0.05688 | 0.0007 | 28.7482
19 | 1.6425 | 0.06215 | 0.0014 | 26.428
19.5 | 1.6463 | 0.06801 | 0.0016 | 24.2067
20 | 1.6545 | 0.07372 | 0.0012 | 22.443

## 97. Re 7M Mach 0.50 (1)
BIGFOIL.COM POLAR EXPORT
NACA66-418
NACA66-418 |  |  |  | Cl Max: | 1.418 | at alpha= | 19.5 | deg
JavaFoil+Calcfoil stall+Eppler ext transition |  |  |  | L/D Max: | 168.548 | at alpha= | 1.5 | deg
Re: | 7000000 |  |  | Cd Min: | 0.00375 | at alpha= | -1.5 | deg
Mach: | 0.5 |  |  | Cl=0 at alpha= | -3.5786 | deg
|  |  |  | @ Cl=0.1, Cd= | 0.0072142
|  |  |  | @ Cl=0.4, Cd= | 0.003866
|  |  |  | @ Cl=0.6, Cd= | 0.0040567
alpha (deg) | Cl | Cd | Cm | Cl/Cd
-20 | -0.928 | 0.15479 | -0.026 | -5.993
-19.5 | -0.899 | 0.14971 | -0.026 | -6.006
-19 | -0.876 | 0.14561 | -0.029 | -6.013
-18.5 | -0.847 | 0.13907 | -0.029 | -6.092
-18 | -0.816 | 0.13492 | -0.029 | -6.049
-17.5 | -0.786 | 0.13033 | -0.028 | -6.033
-17 | -0.759 | 0.12653 | -0.029 | -5.995
-16.5 | -0.733 | 0.12313 | -0.032 | -5.955
-16 | -0.703 | 0.11612 | -0.031 | -6.058
-15.5 | -0.675 | 0.11107 | -0.031 | -6.075
-15 | -0.647 | 0.10386 | -0.032 | -6.227
-14.5 | -0.621 | 0.09507 | -0.035 | -6.531
-14 | -0.593 | 0.08863 | -0.036 | -6.692
-13.5 | -0.561 | 0.09989 | -0.033 | -5.621
-13 | -0.534 | 0.09064 | -0.034 | -5.887
-12.5 | -0.506 | 0.08261 | -0.035 | -6.124
-12 | -0.479 | 0.07533 | -0.038 | -6.359
-11.5 | -0.529 | 0.01906 | -0.067 | -27.735
-11 | -0.5 | 0.01676 | -0.069 | -29.816
-10.5 | -0.392 | 0.07561 | -0.035 | -5.183
-10 | -0.364 | 0.0637 | -0.037 | -5.715
-9.5 | -0.34 | 0.05427 | -0.046 | -6.264
-9 | -0.543 | 0.0134 | -0.076 | -40.545
-8.5 | -0.562 | 0.01228 | -0.078 | -45.77
-8 | -0.538 | 0.01152 | -0.079 | -46.703
-7.5 | -0.497 | 0.01078 | -0.081 | -46.068
-7 | -0.446 | 0.01017 | -0.083 | -43.807
-6.5 | -0.388 | 0.0096 | -0.085 | -40.453
-6 | -0.327 | 0.00914 | -0.086 | -35.778
-5.5 | -0.262 | 0.00876 | -0.088 | -29.951
-5 | -0.196 | 0.0084 | -0.089 | -23.311
-4.5 | -0.128 | 0.00807 | -0.091 | -15.83
-4 | -0.059 | 0.00778 | -0.093 | -7.537
-3.5 | 0.011 | 0.00754 | -0.094 | 1.488
-3 | 0.082 | 0.00727 | -0.096 | 11.209
-2.5 | 0.153 | 0.00705 | -0.098 | 21.66
-2 | 0.226 | 0.00458 | -0.1 | 49.276
-1.5 | 0.299 | 0.00375 | -0.102 | 79.762
-1 | 0.371 | 0.00387 | -0.104 | 95.921
-0.5 | 0.443 | 0.00386 | -0.106 | 114.821
0 | 0.516 | 0.00393 | -0.107 | 131.406
0.5 | 0.588 | 0.00404 | -0.109 | 145.59
1 | 0.66 | 0.00414 | -0.11 | 159.552
1.5 | 0.732 | 0.00434 | -0.112 | 168.548
2 | 0.797 | 0.00594 | -0.112 | 134.193
2.5 | 0.866 | 0.00671 | -0.114 | 129.103
3 | 0.926 | 0.00761 | -0.115 | 121.703
3.5 | 0.991 | 0.00837 | -0.116 | 118.39
4 | 1.051 | 0.01211 | -0.117 | 86.846
4.5 | 1.112 | 0.01273 | -0.118 | 87.377
5 | 1.17 | 0.0134 | -0.119 | 87.357
5.5 | 1.224 | 0.01409 | -0.121 | 86.849
6 | 1.272 | 0.01484 | -0.122 | 85.697
6.5 | 1.307 | 0.01571 | -0.123 | 83.224
7 | 1.328 | 0.01664 | -0.124 | 79.766
7.5 | 1.323 | 0.01772 | -0.126 | 74.666
8 | 1.268 | 0.0191 | -0.127 | 66.416
8.5 | 0.819 | 0.02117 | -0.128 | 38.7
9 | 0.708 | 0.0599 | -0.068 | 11.828
9.5 | 0.884 | 0.02286 | -0.13 | 38.653
10 | 0.914 | 0.02486 | -0.131 | 36.773
10.5 | 0.789 | 0.07384 | -0.065 | 10.681
11 | 0.978 | 0.02631 | -0.133 | 37.197
11.5 | 1.008 | 0.02849 | -0.134 | 35.4
12 | 1.034 | 0.03179 | -0.134 | 32.534
12.5 | 0.903 | 0.09156 | -0.078 | 9.865
13 | 0.937 | 0.09495 | -0.086 | 9.867
13.5 | 0.956 | 0.09763 | -0.078 | 9.796
14 | 1.124 | 0.04914 | -0.132 | 22.871
14.5 | 1.057 | 0.09005 | -0.109 | 11.736
15 | 1.038 | 0.11349 | -0.082 | 9.149
15.5 | 1.093 | 0.1057 | -0.103 | 10.343
16 | 1.204 | 0.07253 | -0.129 | 16.595
16.5 | 1.124 | 0.12198 | -0.09 | 9.216
17 | 1.238 | 0.08451 | -0.125 | 14.651
17.5 | 1.305 | 0.07422 | -0.134 | 17.582
18 | 1.204 | 0.13549 | -0.092 | 8.886
18.5 | 1.242 | 0.13683 | -0.1 | 9.076
19 | 1.38 | 0.08401 | -0.134 | 16.43
19.5 | 1.418 | 0.08484 | -0.137 | 16.717
20 | 1.317 | 0.15072 | -0.1 | 8.737

## 98. Re 7M Mach 0.50 (2)
BIGFOIL.COM POLAR EXPORT
NACA66-418
NACA66-418 |  |  |  | Cl Max: | 1.2528 | at alpha= | 12 | deg
XFOIL ncrit=9 |  |  |  | L/D Max: | 202.185 | at alpha= | 2.5 | deg
Re: | 7000000 |  |  | Cd Min: | 0.15634 | at alpha= | 17 | deg
Mach: | 0.5 |  |  | Cl=0 at alpha= | -3.5647 | deg
|  |  |  | @ Cl=0.1, Cd= | 0.0066135
|  |  |  | @ Cl=0.4, Cd= | 0.0036004
|  |  |  | @ Cl=0.6, Cd= | 0.0036762
alpha (deg) | Cl | Cd | Cm | Cl/Cd
-15.5 | -0.2632 | 0.12333 | -0.1274 | -2.1341
-15 | -0.2764 | 0.11153 | -0.1336 | -2.4783
-14.5 | -0.3053 | 0.09801 | -0.1411 | -3.115
-14 | -0.3394 | 0.08439 | -0.1489 | -4.0218
-13.5 | -0.3919 | 0.0676 | -0.1591 | -5.7973
-13 | -0.4172 | 0.0559 | -0.1671 | -7.4633
-12.5 | -0.4487 | 0.04588 | -0.1721 | -9.7799
-12 | -0.4723 | 0.03849 | -0.1729 | -12.2707
-11 | -0.526 | 0.0264 | -0.1659 | -19.9242
-10.5 | -0.5403 | 0.02175 | -0.1596 | -24.8414
-10 | -0.5381 | 0.01811 | -0.1528 | -29.7129
-9.5 | -0.5194 | 0.01567 | -0.1464 | -33.1461
-9 | -0.4901 | 0.01401 | -0.1406 | -34.9822
-8.5 | -0.4543 | 0.01275 | -0.1355 | -35.6314
-8 | -0.4139 | 0.01171 | -0.1309 | -35.3459
-7.5 | -0.3709 | 0.0108 | -0.1266 | -34.3426
-7 | -0.3237 | 0.01008 | -0.1231 | -32.1131
-6.5 | -0.2742 | 0.00948 | -0.12 | -28.9241
-6 | -0.2248 | 0.00893 | -0.117 | -25.1736
-5.5 | -0.1741 | 0.00847 | -0.1143 | -20.5549
-5 | -0.1282 | 0.00795 | -0.1108 | -16.1258
-4.5 | -0.0834 | 0.00752 | -0.1072 | -11.0904
-4 | -0.0464 | 0.00726 | -0.1019 | -6.3912
-3.5 | 0.0069 | 0.00702 | -0.0998 | 0.98291
-3 | 0.0651 | 0.0068 | -0.0987 | 9.5735
-2.5 | 0.1231 | 0.00649 | -0.0978 | 18.9676
-2 | 0.1718 | 0.00573 | -0.0955 | 29.9825
-1 | 0.2902 | 0.00361 | -0.0963 | 80.3878
-0.5 | 0.3628 | 0.00359 | -0.0982 | 101.0585
0 | 0.4342 | 0.00361 | -0.0999 | 120.277
0.5 | 0.5048 | 0.00368 | -0.1013 | 137.1739
1 | 0.5777 | 0.00367 | -0.1032 | 157.4114
1.5 | 0.6498 | 0.00369 | -0.1049 | 176.0976
2 | 0.7198 | 0.00375 | -0.1059 | 191.9467
2.5 | 0.7865 | 0.00389 | -0.1062 | 202.1851
3 | 0.771 | 0.00524 | -0.0902 | 147.1374
3.5 | 0.7469 | 0.00684 | -0.0734 | 109.1959
4 | 0.7434 | 0.00862 | -0.0619 | 86.2413
4.5 | 0.7427 | 0.01074 | -0.0517 | 69.1527
5 | 0.7451 | 0.01302 | -0.0426 | 57.2273
5.5 | 0.7579 | 0.01514 | -0.0355 | 50.0594
6 | 0.7915 | 0.01667 | -0.0314 | 47.4805
6.5 | 0.8374 | 0.01781 | -0.0289 | 47.0185
7 | 0.8844 | 0.01897 | -0.0264 | 46.621
7.5 | 0.9303 | 0.02025 | -0.0238 | 45.9407
8 | 0.9769 | 0.02156 | -0.0212 | 45.3108
8.5 | 1.0216 | 0.02306 | -0.0183 | 44.3018
9 | 1.0656 | 0.02466 | -0.0153 | 43.2117
9.5 | 1.1081 | 0.02644 | -0.0121 | 41.91
10 | 1.1491 | 0.02843 | -0.0087 | 40.4186
10.5 | 1.1878 | 0.03064 | -0.005 | 38.7663
11 | 1.2192 | 0.03346 | -0.0009 | 36.4375
11.5 | 1.2417 | 0.037 | 0.0036 | 33.5595
12 | 1.2528 | 0.04155 | 0.0082 | 30.1516
13 | 1.2267 | 0.0554 | 0.016 | 22.1426
13.5 | 1.2052 | 0.0643 | 0.0173 | 18.7434
14 | 1.1775 | 0.07485 | 0.016 | 15.7315
14.5 | 1.1473 | 0.08676 | 0.0122 | 13.2238
15 | 1.1187 | 0.09964 | 0.0062 | 11.2274
15.5 | 1.0916 | 0.11321 | -0.0016 | 9.6423
16 | 1.067 | 0.12735 | -0.0108 | 8.3785
16.5 | 1.0449 | 0.1417 | -0.0205 | 7.374
17 | 1.0239 | 0.15634 | -0.0305 | 6.5492

## 99. Re 8M Mach 0.00 (1)
BIGFOIL.COM POLAR EXPORT
NACA66-418
NACA66-418 |  |  |  | Cl Max: | 1.565 | at alpha= | 13 | deg
JavaFoil+Calcfoil stall+Eppler ext transition |  |  |  | L/D Max: | 149.891 | at alpha= | 1 | deg
Re: | 8000000 |  |  | Cd Min: | 0.00362 | at alpha= | -1.5 | deg
Mach: | 0 |  |  | Cl=0 at alpha= | -3.582 | deg
|  |  |  | @ Cl=0.1, Cd= | 0.0055791
|  |  |  | @ Cl=0.4, Cd= | 0.0036576
|  |  |  | @ Cl=0.6, Cd= | 0.0043854
alpha (deg) | Cl | Cd | Cm | Cl/Cd
-20 | -0.883 | 0.12483 | -0.027 | -7.075
-19.5 | -0.907 | 0.11211 | -0.029 | -8.091
-19 | -0.939 | 0.09175 | -0.032 | -10.237
-18.5 | -1.037 | 0.03649 | -0.039 | -28.413
-18 | -1.056 | 0.03157 | -0.041 | -33.461
-17.5 | -1.061 | 0.03027 | -0.042 | -35.041
-17 | -1.065 | 0.02609 | -0.044 | -40.822
-16.5 | -1.062 | 0.02356 | -0.045 | -45.077
-16 | -1.055 | 0.02174 | -0.047 | -48.518
-15.5 | -1.045 | 0.01985 | -0.048 | -52.626
-15 | -1.031 | 0.01847 | -0.05 | -55.823
-14.5 | -1.014 | 0.01717 | -0.051 | -59.046
-14 | -0.992 | 0.01626 | -0.052 | -61.046
-13.5 | -0.969 | 0.01509 | -0.054 | -64.206
-13 | -0.942 | 0.01427 | -0.055 | -66.007
-12.5 | -0.911 | 0.01346 | -0.057 | -67.714
-12 | -0.878 | 0.0128 | -0.058 | -68.591
-11.5 | -0.842 | 0.01206 | -0.06 | -69.807
-11 | -0.802 | 0.01154 | -0.061 | -69.526
-10.5 | -0.76 | 0.01098 | -0.062 | -69.26
-10 | -0.716 | 0.01049 | -0.064 | -68.235
-9.5 | -0.669 | 0.01004 | -0.065 | -66.643
-9 | -0.62 | 0.00961 | -0.067 | -64.491
-8.5 | -0.569 | 0.00921 | -0.068 | -61.805
-8 | -0.516 | 0.00884 | -0.07 | -58.379
-7.5 | -0.462 | 0.00848 | -0.071 | -54.455
-7 | -0.406 | 0.00818 | -0.073 | -49.657
-6.5 | -0.349 | 0.00787 | -0.074 | -44.374
-6 | -0.291 | 0.00761 | -0.075 | -38.268
-5.5 | -0.232 | 0.00738 | -0.077 | -31.494
-5 | -0.173 | 0.00716 | -0.078 | -24.1
-4.5 | -0.112 | 0.00696 | -0.08 | -16.127
-4 | -0.051 | 0.00675 | -0.081 | -7.613
-3.5 | 0.01 | 0.00655 | -0.083 | 1.5
-3 | 0.071 | 0.00638 | -0.084 | 11.189
-2.5 | 0.134 | 0.00464 | -0.086 | 28.943
-2 | 0.197 | 0.00428 | -0.088 | 46.041
-1.5 | 0.26 | 0.00362 | -0.089 | 71.716
-1 | 0.322 | 0.00362 | -0.09 | 88.875
-0.5 | 0.384 | 0.00365 | -0.092 | 105.149
0 | 0.447 | 0.00368 | -0.093 | 121.573
0.5 | 0.509 | 0.00371 | -0.094 | 137.098
1 | 0.571 | 0.00381 | -0.096 | 149.891
1.5 | 0.634 | 0.00506 | -0.097 | 125.246
2 | 0.696 | 0.00559 | -0.098 | 124.464
2.5 | 0.756 | 0.00545 | -0.099 | 138.91
3 | 0.812 | 0.0056 | -0.1 | 144.875
3.5 | 0.87 | 0.00694 | -0.101 | 125.336
4 | 0.925 | 0.00962 | -0.102 | 96.127
4.5 | 0.982 | 0.00998 | -0.103 | 98.361
5 | 1.038 | 0.01037 | -0.105 | 100.063
5.5 | 1.092 | 0.01078 | -0.106 | 101.339
6 | 1.145 | 0.0112 | -0.107 | 102.254
6.5 | 1.195 | 0.01165 | -0.108 | 102.627
7 | 1.243 | 0.0121 | -0.109 | 102.749
7.5 | 1.289 | 0.01256 | -0.11 | 102.614
8 | 1.332 | 0.01307 | -0.111 | 101.843
8.5 | 1.371 | 0.01358 | -0.112 | 100.988
9 | 1.408 | 0.01412 | -0.113 | 99.709
9.5 | 1.441 | 0.01472 | -0.114 | 97.919
10 | 1.471 | 0.0154 | -0.115 | 95.52
10.5 | 1.496 | 0.01609 | -0.116 | 93.028
11 | 1.518 | 0.01682 | -0.117 | 90.263
11.5 | 1.536 | 0.01758 | -0.118 | 87.352
12 | 1.55 | 0.01839 | -0.119 | 84.258
12.5 | 1.559 | 0.01931 | -0.119 | 80.754
13 | 1.565 | 0.0203 | -0.12 | 77.069
13.5 | 1.562 | 0.02125 | -0.121 | 73.495
14 | 1.553 | 0.02239 | -0.122 | 69.366
14.5 | 1.541 | 0.02349 | -0.123 | 65.599
15 | 1.524 | 0.02474 | -0.123 | 61.615
15.5 | 1.504 | 0.02617 | -0.124 | 57.462
16 | 1.48 | 0.02756 | -0.125 | 53.714
16.5 | 1.453 | 0.02918 | -0.125 | 49.796
17 | 1.424 | 0.03084 | -0.126 | 46.18
17.5 | 1.392 | 0.03294 | -0.126 | 42.252
18 | 1.358 | 0.03498 | -0.126 | 38.821

## 100. Re 8M Mach 0.00 (2)
BIGFOIL.COM POLAR EXPORT
NACA66-418
NACA66-418 |  |  |  | Cl Max: | 1.7201 | at alpha= | 20 | deg
XFOIL ncrit=9 |  |  |  | L/D Max: | 175.457 | at alpha= | 2 | deg
Re: | 8000000 |  |  | Cd Min: | 0.05169 | at alpha= | 20 | deg
Mach: | 0 |  |  | Cl=0 at alpha= | -3.3648 | deg
|  |  |  | @ Cl=0.1, Cd= | 0.005455
|  |  |  | @ Cl=0.4, Cd= | 0.0032838
|  |  |  | @ Cl=0.6, Cd= | 0.0034654
alpha (deg) | Cl | Cd | Cm | Cl/Cd
-20 | -1.298 | 0.02913 | -0.1228 | -44.5589
-19.5 | -1.2765 | 0.02719 | -0.1216 | -46.9474
-19 | -1.2519 | 0.0255 | -0.1205 | -49.0941
-18.5 | -1.2278 | 0.02382 | -0.1191 | -51.5449
-18 | -1.2014 | 0.02237 | -0.1177 | -53.7059
-17.5 | -1.1708 | 0.02115 | -0.1165 | -55.357
-17 | -1.1406 | 0.02 | -0.1151 | -57.03
-16.5 | -1.1111 | 0.0188 | -0.1134 | -59.1011
-16 | -1.0779 | 0.01787 | -0.112 | -60.319
-15.5 | -1.046 | 0.01687 | -0.1103 | -62.0036
-15 | -1.0084 | 0.01619 | -0.1091 | -62.2854
-14.5 | -0.9742 | 0.01532 | -0.1075 | -63.5901
-14 | -0.9401 | 0.0145 | -0.1056 | -64.8345
-13.5 | -0.9081 | 0.01356 | -0.1034 | -66.969
-13 | -0.8712 | 0.01288 | -0.1017 | -67.6398
-12.5 | -0.8343 | 0.01222 | -0.0999 | -68.2733
-12 | -0.7947 | 0.01166 | -0.0984 | -68.1561
-11.5 | -0.7552 | 0.01111 | -0.0968 | -67.9748
-11 | -0.7151 | 0.0106 | -0.0952 | -67.4623
-10.5 | -0.6745 | 0.01015 | -0.0936 | -66.4532
-10 | -0.6335 | 0.00971 | -0.092 | -65.242
-9.5 | -0.5917 | 0.0093 | -0.0904 | -63.6237
-9 | -0.5504 | 0.00891 | -0.0887 | -61.7733
-8.5 | -0.5143 | 0.00845 | -0.0858 | -60.8639
-8 | -0.4831 | 0.00815 | -0.0817 | -59.2761
-7.5 | -0.437 | 0.00789 | -0.0806 | -55.3866
-7 | -0.3887 | 0.00765 | -0.0798 | -50.8105
-6.5 | -0.3378 | 0.00742 | -0.0796 | -45.5256
-6 | -0.2856 | 0.0072 | -0.0796 | -39.6667
-5.5 | -0.2335 | 0.00695 | -0.0796 | -33.5971
-5 | -0.1798 | 0.00673 | -0.0799 | -26.7162
-4.5 | -0.125 | 0.00656 | -0.0803 | -19.0549
-4 | -0.0704 | 0.00636 | -0.0808 | -11.0692
-3.5 | -0.0149 | 0.00619 | -0.0814 | -2.4071
-3 | 0.0402 | 0.00598 | -0.0819 | 6.7224
-2 | 0.145 | 0.00506 | -0.0823 | 28.6561
-1.5 | 0.1997 | 0.00439 | -0.0832 | 45.4897
-1 | 0.2567 | 0.00346 | -0.0848 | 74.1908
-0.5 | 0.3169 | 0.00326 | -0.0864 | 97.2086
0 | 0.3767 | 0.00328 | -0.0878 | 114.8476
0.5 | 0.4374 | 0.00329 | -0.0894 | 132.9483
1 | 0.4977 | 0.00332 | -0.0908 | 149.9096
1.5 | 0.557 | 0.00336 | -0.0921 | 165.7738
2 | 0.6141 | 0.0035 | -0.0929 | 175.4571
2.5 | 0.6427 | 0.00473 | -0.0881 | 135.8774
3 | 0.6777 | 0.00555 | -0.0846 | 122.1081
3.5 | 0.7086 | 0.00633 | -0.0803 | 111.9431
4 | 0.7257 | 0.00705 | -0.073 | 102.9362
4.5 | 0.746 | 0.00785 | -0.0667 | 95.0318
5 | 0.7667 | 0.00877 | -0.0608 | 87.423
5.5 | 0.7937 | 0.00965 | -0.0564 | 82.2487
6 | 0.8289 | 0.01035 | -0.0536 | 80.087
6.5 | 0.8684 | 0.01095 | -0.0516 | 79.3059
7 | 0.9073 | 0.01159 | -0.0496 | 78.283
7.5 | 0.9488 | 0.01218 | -0.0481 | 77.8982
8 | 0.9871 | 0.0129 | -0.0462 | 76.5194
8.5 | 1.0263 | 0.01362 | -0.0445 | 75.3524
9 | 1.0657 | 0.01433 | -0.0429 | 74.3685
9.5 | 1.1031 | 0.01516 | -0.0411 | 72.7639
10 | 1.1403 | 0.01603 | -0.0393 | 71.1354
10.5 | 1.1774 | 0.01692 | -0.0377 | 69.5863
11 | 1.2152 | 0.01782 | -0.0362 | 68.193
11.5 | 1.2501 | 0.01887 | -0.0344 | 66.248
12 | 1.2848 | 0.01997 | -0.0327 | 64.3365
12.5 | 1.3177 | 0.02121 | -0.0309 | 62.1264
13 | 1.3538 | 0.02231 | -0.0296 | 60.6813
13.5 | 1.3865 | 0.02362 | -0.0279 | 58.7003
14 | 1.4198 | 0.02493 | -0.0265 | 56.9515
14.5 | 1.4502 | 0.02647 | -0.0249 | 54.7866
15 | 1.4807 | 0.02803 | -0.0233 | 52.8255
15.5 | 1.5087 | 0.02982 | -0.0217 | 50.5936
16 | 1.535 | 0.03178 | -0.0201 | 48.3008
17 | 1.5905 | 0.03562 | -0.0175 | 44.6519
17.5 | 1.6177 | 0.03766 | -0.0164 | 42.9554
18 | 1.6413 | 0.04006 | -0.0152 | 40.971
18.5 | 1.6633 | 0.04263 | -0.0141 | 39.0171
19 | 1.6856 | 0.04524 | -0.0131 | 37.2591
19.5 | 1.7033 | 0.04838 | -0.0122 | 35.2067
20 | 1.7201 | 0.05169 | -0.0114 | 33.2772

## 101. Re 8M Mach 0.10 (1)
BIGFOIL.COM POLAR EXPORT
NACA66-418
NACA66-418 |  |  |  | Cl Max: | 1.552 | at alpha= | 13 | deg
JavaFoil+Calcfoil stall+Eppler ext transition |  |  |  | L/D Max: | 150.172 | at alpha= | 1 | deg
Re: | 8000000 |  |  | Cd Min: | 0.00361 | at alpha= | -1.5 | deg
Mach: | 0.1 |  |  | Cl=0 at alpha= | -3.5806 | deg
|  |  |  | @ Cl=0.1, Cd= | 0.0056211
|  |  |  | @ Cl=0.4, Cd= | 0.0036533
|  |  |  | @ Cl=0.6, Cd= | 0.0043441
alpha (deg) | Cl | Cd | Cm | Cl/Cd
-20 | -0.834 | 0.13662 | -0.025 | -6.102
-19.5 | -0.856 | 0.12798 | -0.026 | -6.691
-19 | -0.881 | 0.11598 | -0.028 | -7.596
-18.5 | -0.955 | 0.0638 | -0.036 | -14.965
-18 | -1.02 | 0.03547 | -0.04 | -28.75
-17.5 | -1.027 | 0.03414 | -0.042 | -30.089
-17 | -1.038 | 0.02819 | -0.044 | -36.824
-16.5 | -1.039 | 0.02494 | -0.045 | -41.678
-16 | -1.036 | 0.0227 | -0.047 | -45.64
-15.5 | -1.029 | 0.02075 | -0.048 | -49.567
-15 | -1.019 | 0.01883 | -0.05 | -54.094
-14.5 | -1.004 | 0.01727 | -0.051 | -58.154
-14 | -0.985 | 0.01628 | -0.053 | -60.527
-13.5 | -0.963 | 0.01533 | -0.054 | -62.812
-13 | -0.938 | 0.01446 | -0.056 | -64.827
-12.5 | -0.908 | 0.01367 | -0.057 | -66.468
-12 | -0.876 | 0.01297 | -0.058 | -67.553
-11.5 | -0.841 | 0.01221 | -0.06 | -68.875
-11 | -0.802 | 0.01161 | -0.061 | -69.135
-10.5 | -0.761 | 0.01111 | -0.063 | -68.49
-10 | -0.717 | 0.01057 | -0.064 | -67.839
-9.5 | -0.67 | 0.01011 | -0.066 | -66.337
-9 | -0.622 | 0.0097 | -0.067 | -64.117
-8.5 | -0.571 | 0.00931 | -0.069 | -61.309
-8 | -0.518 | 0.00889 | -0.07 | -58.273
-7.5 | -0.464 | 0.00855 | -0.071 | -54.261
-7 | -0.408 | 0.00824 | -0.073 | -49.513
-6.5 | -0.351 | 0.00791 | -0.074 | -44.35
-6 | -0.293 | 0.00764 | -0.076 | -38.266
-5.5 | -0.233 | 0.0074 | -0.077 | -31.51
-5 | -0.173 | 0.00719 | -0.079 | -24.119
-4.5 | -0.113 | 0.00696 | -0.08 | -16.208
-4 | -0.052 | 0.00677 | -0.081 | -7.634
-3.5 | 0.01 | 0.00659 | -0.083 | 1.499
-3 | 0.072 | 0.00639 | -0.084 | 11.214
-2.5 | 0.135 | 0.00466 | -0.086 | 28.933
-2 | 0.198 | 0.00431 | -0.088 | 45.978
-1.5 | 0.261 | 0.00361 | -0.089 | 72.204
-1 | 0.324 | 0.00364 | -0.091 | 88.857
-0.5 | 0.386 | 0.00364 | -0.092 | 106.122
0 | 0.449 | 0.0037 | -0.093 | 121.286
0.5 | 0.512 | 0.00374 | -0.095 | 136.731
1 | 0.574 | 0.00382 | -0.096 | 150.172
1.5 | 0.637 | 0.00509 | -0.097 | 125.213
2 | 0.699 | 0.00558 | -0.099 | 125.288
2.5 | 0.76 | 0.00549 | -0.1 | 138.341
3 | 0.816 | 0.00651 | -0.101 | 125.366
3.5 | 0.874 | 0.007 | -0.102 | 124.834
4 | 0.929 | 0.00966 | -0.103 | 96.183
4.5 | 0.986 | 0.01004 | -0.104 | 98.203
5 | 1.042 | 0.01046 | -0.105 | 99.65
5.5 | 1.097 | 0.01084 | -0.106 | 101.172
6 | 1.15 | 0.01127 | -0.107 | 102.016
6.5 | 1.2 | 0.01173 | -0.108 | 102.312
7 | 1.248 | 0.01219 | -0.109 | 102.35
7.5 | 1.293 | 0.01269 | -0.11 | 101.892
8 | 1.335 | 0.01319 | -0.112 | 101.284
8.5 | 1.375 | 0.01373 | -0.113 | 100.101
9 | 1.411 | 0.01433 | -0.114 | 98.423
9.5 | 1.443 | 0.01487 | -0.115 | 97.006
10 | 1.471 | 0.01557 | -0.116 | 94.471
10.5 | 1.495 | 0.01627 | -0.116 | 91.908
11 | 1.515 | 0.01714 | -0.117 | 88.42
11.5 | 1.531 | 0.0179 | -0.118 | 85.545
12 | 1.542 | 0.01875 | -0.119 | 82.276
12.5 | 1.549 | 0.01964 | -0.12 | 78.912
13 | 1.552 | 0.02065 | -0.121 | 75.158
13.5 | 1.545 | 0.02165 | -0.122 | 71.361
14 | 1.533 | 0.02282 | -0.122 | 67.163
14.5 | 1.516 | 0.024 | -0.123 | 63.173
15 | 1.495 | 0.02521 | -0.124 | 59.316
15.5 | 1.47 | 0.02681 | -0.124 | 54.825
16 | 1.441 | 0.02844 | -0.125 | 50.66
16.5 | 1.409 | 0.02999 | -0.126 | 46.981
17 | 1.374 | 0.03221 | -0.126 | 42.651
17.5 | 1.337 | 0.03419 | -0.126 | 39.098
18 | 1.297 | 0.03662 | -0.127 | 35.425

## 102. Re 8M Mach 0.10 (2)
BIGFOIL.COM POLAR EXPORT
NACA66-418
NACA66-418 |  |  |  | Cl Max: | 1.7171 | at alpha= | 20 | deg
XFOIL ncrit=9 |  |  |  | L/D Max: | 177.077 | at alpha= | 2 | deg
Re: | 8000000 |  |  | Cd Min: | 0.05411 | at alpha= | 20 | deg
Mach: | 0.1 |  |  | Cl=0 at alpha= | -3.3673 | deg
|  |  |  | @ Cl=0.1, Cd= | 0.0055044
|  |  |  | @ Cl=0.4, Cd= | 0.0032835
|  |  |  | @ Cl=0.6, Cd= | 0.0034496
alpha (deg) | Cl | Cd | Cm | Cl/Cd
-20 | -1.2933 | 0.03078 | -0.1267 | -42.0175
-19.5 | -1.2736 | 0.02858 | -0.1255 | -44.5626
-19 | -1.249 | 0.02676 | -0.1243 | -46.6741
-18.5 | -1.2254 | 0.02494 | -0.1228 | -49.1339
-18 | -1.2004 | 0.0233 | -0.1212 | -51.5193
-17.5 | -1.1709 | 0.02195 | -0.1199 | -53.344
-17 | -1.14 | 0.02074 | -0.1184 | -54.9662
-16.5 | -1.1115 | 0.01942 | -0.1166 | -57.2348
-16 | -1.0791 | 0.01838 | -0.115 | -58.7106
-15.5 | -1.0465 | 0.01735 | -0.1132 | -60.317
-15 | -1.0099 | 0.01658 | -0.1118 | -60.9107
-14.5 | -0.9755 | 0.01567 | -0.11 | -62.2527
-14 | -0.9393 | 0.0149 | -0.1083 | -63.0403
-13.5 | -0.909 | 0.01385 | -0.1058 | -65.6318
-13 | -0.8718 | 0.01314 | -0.104 | -66.347
-12.5 | -0.8349 | 0.01245 | -0.1021 | -67.0602
-12 | -0.7956 | 0.01185 | -0.1004 | -67.1392
-11.5 | -0.7554 | 0.01129 | -0.0988 | -66.9088
-11 | -0.7152 | 0.01076 | -0.0971 | -66.4684
-10.5 | -0.6746 | 0.01029 | -0.0954 | -65.5588
-10 | -0.6332 | 0.00983 | -0.0937 | -64.4151
-9.5 | -0.5909 | 0.0094 | -0.0921 | -62.8617
-9 | -0.5487 | 0.00902 | -0.0904 | -60.8315
-8.5 | -0.5113 | 0.00854 | -0.0877 | -59.8712
-8 | -0.4796 | 0.00818 | -0.0837 | -58.6308
-7.5 | -0.4373 | 0.00793 | -0.0817 | -55.145
-7 | -0.3891 | 0.00769 | -0.0808 | -50.5982
-6.5 | -0.3384 | 0.00745 | -0.0805 | -45.4228
-6 | -0.2861 | 0.00722 | -0.0804 | -39.626
-5.5 | -0.2339 | 0.00697 | -0.0803 | -33.5581
-5 | -0.1801 | 0.00675 | -0.0805 | -26.6815
-4.5 | -0.1252 | 0.00658 | -0.0809 | -19.0274
-4 | -0.0704 | 0.00638 | -0.0813 | -11.0345
-3.5 | -0.0147 | 0.00621 | -0.0819 | -2.3671
-3 | 0.0407 | 0.00601 | -0.0824 | 6.772
-2.5 | 0.0929 | 0.00557 | -0.0824 | 16.6786
-2 | 0.1459 | 0.00508 | -0.0827 | 28.7205
-1.5 | 0.2008 | 0.0044 | -0.0836 | 45.6364
-1 | 0.258 | 0.00345 | -0.0852 | 74.7826
-0.5 | 0.3185 | 0.00326 | -0.0868 | 97.6994
0 | 0.3787 | 0.00328 | -0.0882 | 115.4573
0.5 | 0.4398 | 0.00329 | -0.0898 | 133.6778
1 | 0.5005 | 0.00333 | -0.0913 | 150.3003
1.5 | 0.5601 | 0.00336 | -0.0926 | 166.6964
2 | 0.618 | 0.00349 | -0.0935 | 177.0774
2.5 | 0.6462 | 0.00473 | -0.0885 | 136.6173
3.5 | 0.7107 | 0.00634 | -0.0803 | 112.0978
4.5 | 0.7453 | 0.0079 | -0.066 | 94.3418
5 | 0.7656 | 0.00886 | -0.06 | 86.4108
5.5 | 0.7918 | 0.00979 | -0.0555 | 80.8784
6 | 0.8273 | 0.01051 | -0.0526 | 78.7155
6.5 | 0.8679 | 0.0111 | -0.0508 | 78.1892
7 | 0.907 | 0.01177 | -0.0488 | 77.0603
7.5 | 0.9477 | 0.0124 | -0.0471 | 76.4274
8 | 0.9873 | 0.01311 | -0.0453 | 75.3089
8.5 | 1.0261 | 0.01387 | -0.0434 | 73.9798
9 | 1.066 | 0.01459 | -0.0419 | 73.0637
9.5 | 1.1034 | 0.01546 | -0.04 | 71.3713
10 | 1.1404 | 0.01637 | -0.0382 | 69.664
10.5 | 1.1787 | 0.01724 | -0.0366 | 68.3701
11 | 1.2152 | 0.01824 | -0.0348 | 66.6228
11.5 | 1.2516 | 0.01928 | -0.0332 | 64.917
12 | 1.2846 | 0.02051 | -0.0311 | 62.6329
12.5 | 1.3202 | 0.02166 | -0.0296 | 60.9511
13 | 1.3546 | 0.02291 | -0.028 | 59.127
13.5 | 1.3892 | 0.02416 | -0.0265 | 57.5
14 | 1.4207 | 0.02566 | -0.0247 | 55.3663
14.5 | 1.4529 | 0.02716 | -0.0232 | 53.4941
15 | 1.4818 | 0.02889 | -0.0214 | 51.2911
15.5 | 1.5095 | 0.03078 | -0.0197 | 49.0416
16 | 1.5379 | 0.03268 | -0.0182 | 47.0594
16.5 | 1.5657 | 0.03466 | -0.0168 | 45.1731
17 | 1.5937 | 0.03668 | -0.0155 | 43.4487
17.5 | 1.6179 | 0.03908 | -0.0141 | 41.3997
18 | 1.6434 | 0.04143 | -0.013 | 39.6669
18.5 | 1.6645 | 0.0442 | -0.0118 | 37.6584
19 | 1.6829 | 0.04732 | -0.0107 | 35.5642
19.5 | 1.7006 | 0.05062 | -0.0097 | 33.5954
20 | 1.7171 | 0.05411 | -0.009 | 31.7335

## 103. Re 8M Mach 0.25 (1)
BIGFOIL.COM POLAR EXPORT
NACA66-418
NACA66-418 |  |  |  | Cl Max: | 1.483 | at alpha= | 11 | deg
JavaFoil+Calcfoil stall+Eppler ext transition |  |  |  | L/D Max: | 153.242 | at alpha= | 1 | deg
Re: | 8000000 |  |  | Cd Min: | 0.00363 | at alpha= | -1.5 | deg
Mach: | 0.25 |  |  | Cl=0 at alpha= | -3.5794 | deg
|  |  |  | @ Cl=0.1, Cd= | 0.005805
|  |  |  | @ Cl=0.4, Cd= | 0.0036909
|  |  |  | @ Cl=0.6, Cd= | 0.0040592
alpha (deg) | Cl | Cd | Cm | Cl/Cd
-19 | -0.57 | 0.14976 | -0.022 | -3.804
-18.5 | -0.621 | 0.145 | -0.022 | -4.285
-18 | -0.669 | 0.13611 | -0.023 | -4.915
-17.5 | -0.706 | 0.12746 | -0.025 | -5.536
-17 | -0.731 | 0.11937 | -0.026 | -6.124
-16.5 | -0.752 | 0.11085 | -0.028 | -6.783
-16 | -0.77 | 0.10162 | -0.031 | -7.577
-15.5 | -0.794 | 0.08436 | -0.036 | -9.414
-15 | -0.897 | 0.02765 | -0.049 | -32.429
-14.5 | -0.912 | 0.02185 | -0.052 | -41.738
-14 | -0.915 | 0.01898 | -0.054 | -48.209
-13.5 | -0.909 | 0.01729 | -0.055 | -52.576
-13 | -0.897 | 0.01594 | -0.057 | -56.301
-12.5 | -0.88 | 0.01489 | -0.058 | -59.069
-12 | -0.857 | 0.01403 | -0.06 | -61.058
-11.5 | -0.829 | 0.01309 | -0.061 | -63.343
-11 | -0.797 | 0.01234 | -0.063 | -64.576
-10.5 | -0.76 | 0.01176 | -0.064 | -64.648
-10 | -0.72 | 0.01116 | -0.066 | -64.534
-9.5 | -0.676 | 0.0106 | -0.067 | -63.808
-9 | -0.629 | 0.01011 | -0.069 | -62.262
-8.5 | -0.58 | 0.00971 | -0.07 | -59.699
-8 | -0.527 | 0.00924 | -0.072 | -57.04
-7.5 | -0.473 | 0.00886 | -0.073 | -53.39
-7 | -0.417 | 0.0085 | -0.075 | -49.025
-6.5 | -0.359 | 0.00816 | -0.076 | -43.946
-6 | -0.299 | 0.00787 | -0.078 | -38.045
-5.5 | -0.239 | 0.0076 | -0.079 | -31.444
-5 | -0.178 | 0.00735 | -0.081 | -24.166
-4.5 | -0.116 | 0.00713 | -0.082 | -16.211
-4 | -0.053 | 0.00692 | -0.084 | -7.655
-3.5 | 0.01 | 0.0067 | -0.085 | 1.511
-3 | 0.074 | 0.00652 | -0.087 | 11.272
-2.5 | 0.138 | 0.00476 | -0.088 | 29.089
-2 | 0.203 | 0.00407 | -0.09 | 49.817
-1.5 | 0.268 | 0.00363 | -0.092 | 73.793
-1 | 0.333 | 0.00364 | -0.093 | 91.434
-0.5 | 0.397 | 0.00369 | -0.095 | 107.716
0 | 0.462 | 0.00371 | -0.096 | 124.389
0.5 | 0.526 | 0.00381 | -0.097 | 138.035
1 | 0.59 | 0.00385 | -0.099 | 153.242
1.5 | 0.655 | 0.00521 | -0.1 | 125.59
2 | 0.717 | 0.00516 | -0.101 | 138.955
2.5 | 0.78 | 0.00527 | -0.102 | 147.948
3 | 0.836 | 0.00673 | -0.103 | 124.265
3.5 | 0.896 | 0.00721 | -0.105 | 124.245
4 | 0.952 | 0.01002 | -0.105 | 95.065
4.5 | 1.011 | 0.01043 | -0.107 | 96.851
5 | 1.067 | 0.01089 | -0.108 | 97.982
5.5 | 1.122 | 0.01132 | -0.109 | 99.136
6 | 1.176 | 0.0118 | -0.11 | 99.656
6.5 | 1.225 | 0.01228 | -0.111 | 99.74
7 | 1.272 | 0.0128 | -0.112 | 99.343
7.5 | 1.315 | 0.01336 | -0.113 | 98.417
8 | 1.354 | 0.01392 | -0.114 | 97.321
8.5 | 1.389 | 0.01451 | -0.115 | 95.737
9 | 1.42 | 0.0152 | -0.116 | 93.415
9.5 | 1.444 | 0.01589 | -0.117 | 90.901
10 | 1.464 | 0.01672 | -0.118 | 87.524
10.5 | 1.476 | 0.01758 | -0.119 | 83.971
11 | 1.483 | 0.01858 | -0.12 | 79.791
11.5 | 1.482 | 0.01959 | -0.121 | 75.688
12 | 1.475 | 0.02064 | -0.122 | 71.476
12.5 | 1.461 | 0.02173 | -0.123 | 67.22
13 | 1.439 | 0.02304 | -0.124 | 62.444
13.5 | 1.401 | 0.02443 | -0.124 | 57.373
14 | 1.355 | 0.02623 | -0.125 | 51.656
14.5 | 1.3 | 0.02835 | -0.126 | 45.862
15 | 1.238 | 0.03032 | -0.126 | 40.835
15.5 | 1.167 | 0.03343 | -0.126 | 34.92
16 | 1.081 | 0.04044 | -0.125 | 26.72

## 104. Re 8M Mach 0.25 (2)
BIGFOIL.COM POLAR EXPORT
NACA66-418
NACA66-418 |  |  |  | Cl Max: | 1.6815 | at alpha= | 20 | deg
XFOIL ncrit=9 |  |  |  | L/D Max: | 182.865 | at alpha= | 2 | deg
Re: | 8000000 |  |  | Cd Min: | 0.07072 | at alpha= | 20 | deg
Mach: | 0.25 |  |  | Cl=0 at alpha= | -3.3843 | deg
|  |  |  | @ Cl=0.1, Cd= | 0.0056773
|  |  |  | @ Cl=0.4, Cd= | 0.0033216
|  |  |  | @ Cl=0.6, Cd= | 0.0034334
alpha (deg) | Cl | Cd | Cm | Cl/Cd
-20 | -1.1914 | 0.04748 | -0.1445 | -25.0927
-19.5 | -1.1879 | 0.04255 | -0.1449 | -27.9177
-19 | -1.1772 | 0.03859 | -0.1445 | -30.5053
-18.5 | -1.1753 | 0.03424 | -0.1433 | -34.3254
-18 | -1.1597 | 0.03121 | -0.1417 | -37.158
-17.5 | -1.1368 | 0.02878 | -0.14 | -39.4997
-17 | -1.1161 | 0.0264 | -0.1378 | -42.2765
-16.5 | -1.0929 | 0.02428 | -0.1353 | -45.0124
-16 | -1.0645 | 0.02255 | -0.133 | -47.2062
-15.5 | -1.0392 | 0.02078 | -0.1302 | -50.0096
-15 | -1.005 | 0.01951 | -0.1279 | -51.512
-14.5 | -0.9735 | 0.01819 | -0.1253 | -53.5184
-14 | -0.9394 | 0.01705 | -0.1227 | -55.0968
-13.5 | -0.9025 | 0.01605 | -0.1203 | -56.2305
-13 | -0.8682 | 0.01501 | -0.1176 | -57.8414
-12.5 | -0.8364 | 0.01387 | -0.1144 | -60.3028
-12 | -0.797 | 0.01306 | -0.112 | -61.026
-11.5 | -0.7572 | 0.01234 | -0.1097 | -61.3614
-11 | -0.716 | 0.01169 | -0.1074 | -61.2489
-10.5 | -0.6738 | 0.01111 | -0.1053 | -60.6481
-10 | -0.6306 | 0.01055 | -0.1033 | -59.7725
-9.5 | -0.5875 | 0.01002 | -0.1012 | -58.6327
-9 | -0.5433 | 0.00956 | -0.0993 | -56.8305
-8.5 | -0.5005 | 0.00911 | -0.0971 | -54.9396
-8 | -0.461 | 0.0086 | -0.0943 | -53.6047
-7.5 | -0.421 | 0.00819 | -0.0914 | -51.4042
-7 | -0.3877 | 0.00788 | -0.0871 | -49.2005
-6.5 | -0.3389 | 0.00761 | -0.0857 | -44.5335
-6 | -0.2874 | 0.00737 | -0.085 | -38.9959
-5.5 | -0.2348 | 0.00712 | -0.0844 | -32.9775
-5 | -0.1811 | 0.00688 | -0.0841 | -26.3227
-4.5 | -0.1257 | 0.00668 | -0.0842 | -18.8174
-4 | -0.0698 | 0.00649 | -0.0844 | -10.755
-3.5 | -0.0131 | 0.00632 | -0.0847 | -2.0728
-3 | 0.0435 | 0.00613 | -0.0851 | 7.0962
-2.5 | 0.0968 | 0.00571 | -0.085 | 16.9527
-2 | 0.1506 | 0.00516 | -0.0851 | 29.186
-1 | 0.265 | 0.00342 | -0.0875 | 77.4854
-0.5 | 0.3276 | 0.00329 | -0.0891 | 99.5745
0 | 0.3897 | 0.00332 | -0.0906 | 117.3795
0.5 | 0.453 | 0.00333 | -0.0922 | 136.036
1 | 0.5159 | 0.00336 | -0.0938 | 153.5417
1.5 | 0.5775 | 0.0034 | -0.0951 | 169.8529
2 | 0.6382 | 0.00349 | -0.0961 | 182.8653
2.5 | 0.6672 | 0.00465 | -0.0909 | 143.4839
3 | 0.6942 | 0.00563 | -0.0854 | 123.3037
3.5 | 0.7146 | 0.00635 | -0.0783 | 112.5354
4 | 0.7258 | 0.00726 | -0.0696 | 99.9725
4.5 | 0.7417 | 0.00829 | -0.0623 | 89.4692
5 | 0.7594 | 0.00948 | -0.0559 | 80.1055
5.5 | 0.7842 | 0.01061 | -0.0509 | 73.9114
6 | 0.8219 | 0.0114 | -0.0482 | 72.0965
6.5 | 0.8627 | 0.01211 | -0.0461 | 71.2386
7 | 0.9035 | 0.01286 | -0.0441 | 70.2566
7.5 | 0.9458 | 0.01358 | -0.0423 | 69.6465
8 | 0.9849 | 0.01446 | -0.0401 | 68.112
8.5 | 1.0268 | 0.01526 | -0.0383 | 67.287
9 | 1.0659 | 0.0162 | -0.0362 | 65.7963
9.5 | 1.1044 | 0.01721 | -0.0341 | 64.172
10 | 1.1444 | 0.0182 | -0.0323 | 62.8791
10.5 | 1.183 | 0.01929 | -0.0303 | 61.3271
11 | 1.2206 | 0.02047 | -0.0282 | 59.6287
11.5 | 1.2558 | 0.02184 | -0.0259 | 57.5
12 | 1.2933 | 0.02312 | -0.024 | 55.9386
12.5 | 1.3287 | 0.02457 | -0.022 | 54.0781
13 | 1.3653 | 0.02601 | -0.02 | 52.4913
13.5 | 1.3982 | 0.02774 | -0.0179 | 50.4037
14 | 1.4302 | 0.02956 | -0.0158 | 48.3829
14.5 | 1.4584 | 0.03173 | -0.0134 | 45.9628
15 | 1.4884 | 0.03387 | -0.0114 | 43.9445
15.5 | 1.5193 | 0.036 | -0.0095 | 42.2028
16 | 1.5461 | 0.03854 | -0.0076 | 40.1168
16.5 | 1.5728 | 0.04118 | -0.0058 | 38.1933
17 | 1.5987 | 0.04396 | -0.0041 | 36.3672
17.5 | 1.6195 | 0.04733 | -0.0024 | 34.2172
18 | 1.6385 | 0.05099 | -0.001 | 32.1338
18.5 | 1.6517 | 0.05532 | 0.0003 | 29.8572
19 | 1.6605 | 0.06032 | 0.0013 | 27.5282
19.5 | 1.6716 | 0.06537 | 0.0016 | 25.5714
20 | 1.6815 | 0.07072 | 0.0015 | 23.7769

## 105. Re 8M Mach 0.50 (1)
BIGFOIL.COM POLAR EXPORT
NACA66-418
NACA66-418 |  |  |  | Cl Max: | 1.453 | at alpha= | 19.5 | deg
JavaFoil+Calcfoil stall+Eppler ext transition |  |  |  | L/D Max: | 159.889 | at alpha= | 1 | deg
Re: | 8000000 |  |  | Cd Min: | 0.00368 | at alpha= | -1.5 | deg
Mach: | 0.5 |  |  | Cl=0 at alpha= | -3.5786 | deg
|  |  |  | @ Cl=0.1, Cd= | 0.0070468
|  |  |  | @ Cl=0.4, Cd= | 0.0037899
|  |  |  | @ Cl=0.6, Cd= | 0.004005
alpha (deg) | Cl | Cd | Cm | Cl/Cd
-20 | -0.929 | 0.15238 | -0.026 | -6.096
-19.5 | -0.899 | 0.14631 | -0.027 | -6.148
-19 | -0.876 | 0.14472 | -0.029 | -6.055
-18.5 | -0.849 | 0.13614 | -0.03 | -6.234
-18 | -0.817 | 0.13356 | -0.029 | -6.117
-17.5 | -0.786 | 0.12918 | -0.029 | -6.088
-17 | -0.759 | 0.12559 | -0.029 | -6.041
-16.5 | -0.733 | 0.12204 | -0.032 | -6.009
-16 | -0.705 | 0.11557 | -0.032 | -6.099
-15.5 | -0.676 | 0.10856 | -0.032 | -6.225
-15 | -0.648 | 0.10174 | -0.033 | -6.368
-14.5 | -0.624 | 0.09114 | -0.037 | -6.851
-14 | -0.622 | 0.06311 | -0.048 | -9.859
-13.5 | -0.562 | 0.09756 | -0.033 | -5.756
-13 | -0.534 | 0.0882 | -0.034 | -6.051
-12.5 | -0.507 | 0.08109 | -0.036 | -6.249
-12 | -0.481 | 0.07351 | -0.04 | -6.543
-11.5 | -0.532 | 0.01776 | -0.067 | -29.947
-11 | -0.501 | 0.01622 | -0.069 | -30.858
-10.5 | -0.392 | 0.07402 | -0.035 | -5.294
-10 | -0.364 | 0.06304 | -0.037 | -5.778
-9.5 | -0.398 | 0.01505 | -0.074 | -26.452
-9 | -0.544 | 0.01306 | -0.076 | -41.673
-8.5 | -0.563 | 0.01201 | -0.078 | -46.836
-8 | -0.538 | 0.01122 | -0.08 | -47.975
-7.5 | -0.497 | 0.01052 | -0.081 | -47.227
-7 | -0.446 | 0.00993 | -0.083 | -44.888
-6.5 | -0.389 | 0.00937 | -0.085 | -41.483
-6 | -0.327 | 0.00891 | -0.086 | -36.689
-5.5 | -0.263 | 0.00855 | -0.088 | -30.696
-5 | -0.196 | 0.00821 | -0.09 | -23.877
-4.5 | -0.128 | 0.00786 | -0.091 | -16.266
-4 | -0.059 | 0.0076 | -0.093 | -7.719
-3.5 | 0.011 | 0.00734 | -0.094 | 1.529
-3 | 0.082 | 0.0071 | -0.096 | 11.496
-2.5 | 0.153 | 0.00689 | -0.098 | 22.174
-2 | 0.225 | 0.00475 | -0.1 | 47.409
-1.5 | 0.299 | 0.00368 | -0.103 | 81.339
-1 | 0.371 | 0.00377 | -0.104 | 98.505
-0.5 | 0.444 | 0.00382 | -0.106 | 116.187
0 | 0.516 | 0.00391 | -0.107 | 132.141
0.5 | 0.588 | 0.00398 | -0.109 | 147.833
1 | 0.66 | 0.00413 | -0.11 | 159.889
1.5 | 0.727 | 0.0056 | -0.111 | 129.743
2 | 0.797 | 0.00626 | -0.112 | 127.215
2.5 | 0.866 | 0.00704 | -0.114 | 123.037
3 | 0.926 | 0.00781 | -0.115 | 118.599
3.5 | 0.989 | 0.01127 | -0.116 | 87.706
4 | 1.052 | 0.01182 | -0.117 | 89.018
4.5 | 1.113 | 0.01246 | -0.118 | 89.308
5 | 1.171 | 0.01307 | -0.12 | 89.567
5.5 | 1.225 | 0.01377 | -0.121 | 88.981
6 | 1.273 | 0.01451 | -0.122 | 87.693
6.5 | 1.308 | 0.01532 | -0.123 | 85.389
7 | 1.328 | 0.01623 | -0.124 | 81.834
7.5 | 1.324 | 0.01731 | -0.126 | 76.512
8 | 1.269 | 0.01867 | -0.127 | 67.986
8.5 | 0.82 | 0.02068 | -0.128 | 39.646
9 | 0.847 | 0.02247 | -0.128 | 37.707
9.5 | 0.884 | 0.02231 | -0.13 | 39.65
10 | 0.915 | 0.02426 | -0.131 | 37.712
10.5 | 0.79 | 0.07311 | -0.068 | 10.803
11 | 0.979 | 0.02564 | -0.133 | 38.192
11.5 | 1.009 | 0.0278 | -0.134 | 36.31
12 | 1.037 | 0.03089 | -0.134 | 33.565
12.5 | 0.908 | 0.08818 | -0.084 | 10.298
13 | 0.942 | 0.09143 | -0.091 | 10.307
13.5 | 0.979 | 0.0865 | -0.098 | 11.323
14 | 1.145 | 0.04175 | -0.136 | 27.416
14.5 | 1.125 | 0.06152 | -0.128 | 18.285
15 | 1.04 | 0.11064 | -0.084 | 9.403
15.5 | 1.157 | 0.07428 | -0.124 | 15.58
16 | 1.25 | 0.05592 | -0.137 | 22.359
16.5 | 1.13 | 0.11824 | -0.094 | 9.558
17 | 1.315 | 0.05498 | -0.139 | 23.922
17.5 | 1.34 | 0.06107 | -0.14 | 21.939
18 | 1.204 | 0.13212 | -0.092 | 9.115
18.5 | 1.28 | 0.11371 | -0.116 | 11.259
19 | 1.429 | 0.06427 | -0.142 | 22.231
19.5 | 1.453 | 0.07043 | -0.142 | 20.628
20 | 1.33 | 0.1572 | -0.107 | 8.46

## 106. Re 8M Mach 0.50 (2)
BIGFOIL.COM POLAR EXPORT
NACA66-418
NACA66-418 |  |  |  | Cl Max: | 1.2658 | at alpha= | 12 | deg
XFOIL ncrit=9 |  |  |  | L/D Max: | 197.945 | at alpha= | 2 | deg
Re: | 8000000 |  |  | Cd Min: | 0.15556 | at alpha= | 17 | deg
Mach: | 0.5 |  |  | Cl=0 at alpha= | -3.5494 | deg
|  |  |  | @ Cl=0.1, Cd= | 0.0064441
|  |  |  | @ Cl=0.4, Cd= | 0.0034745
|  |  |  | @ Cl=0.6, Cd= | 0.0035503
alpha (deg) | Cl | Cd | Cm | Cl/Cd
-15.5 | -0.2756 | 0.12066 | -0.129 | -2.2841
-14.5 | -0.3222 | 0.09506 | -0.1433 | -3.3894
-14 | -0.3581 | 0.08123 | -0.1513 | -4.4085
-13.5 | -0.4008 | 0.06591 | -0.1609 | -6.081
-13 | -0.4268 | 0.05451 | -0.1685 | -7.8298
-12.5 | -0.4615 | 0.04453 | -0.173 | -10.3638
-11.5 | -0.5306 | 0.02989 | -0.1703 | -17.7518
-11 | -0.5447 | 0.0251 | -0.1654 | -21.7012
-10.5 | -0.5558 | 0.02074 | -0.1589 | -26.7985
-10 | -0.5504 | 0.01739 | -0.152 | -31.6504
-9.5 | -0.5316 | 0.01508 | -0.1454 | -35.252
-9 | -0.5018 | 0.0135 | -0.1395 | -37.1704
-8.5 | -0.4644 | 0.01227 | -0.1345 | -37.8484
-8 | -0.4212 | 0.01131 | -0.1302 | -37.2414
-7.5 | -0.3744 | 0.01053 | -0.1264 | -35.5556
-7 | -0.3303 | 0.00973 | -0.1224 | -33.9466
-6.5 | -0.2804 | 0.00916 | -0.1193 | -30.6114
-6 | -0.2309 | 0.00864 | -0.1162 | -26.7245
-5.5 | -0.1807 | 0.00819 | -0.1134 | -22.0635
-5 | -0.1334 | 0.00773 | -0.1101 | -17.2574
-4.5 | -0.0917 | 0.00732 | -0.1058 | -12.5273
-4 | -0.0511 | 0.00708 | -0.1011 | -7.2175
-3.5 | 0.0056 | 0.00682 | -0.0997 | 0.82111
-3 | 0.0653 | 0.0066 | -0.0989 | 9.8939
-2.5 | 0.1254 | 0.00633 | -0.0983 | 19.8104
-2 | 0.1765 | 0.00567 | -0.0964 | 31.1287
-1.5 | 0.2318 | 0.00488 | -0.0957 | 47.5
-1 | 0.2936 | 0.0035 | -0.0969 | 83.8857
-0.5 | 0.3655 | 0.00345 | -0.0988 | 105.942
0 | 0.436 | 0.0035 | -0.1003 | 124.5714
0.5 | 0.5093 | 0.0035 | -0.1023 | 145.5143
1 | 0.5818 | 0.00354 | -0.104 | 164.3503
1.5 | 0.6525 | 0.00358 | -0.1054 | 182.2626
2 | 0.7225 | 0.00365 | -0.1065 | 197.9452
2.5 | 0.7742 | 0.00411 | -0.1039 | 188.3698
3 | 0.7543 | 0.00544 | -0.087 | 138.6581
3.5 | 0.7325 | 0.00709 | -0.071 | 103.3145
4 | 0.7371 | 0.00873 | -0.0609 | 84.433
4.5 | 0.7371 | 0.01085 | -0.0509 | 67.9355
5 | 0.7433 | 0.01302 | -0.0424 | 57.0891
5.5 | 0.7584 | 0.01507 | -0.0355 | 50.3251
6 | 0.7991 | 0.01634 | -0.0323 | 48.9045
6.5 | 0.8462 | 0.0174 | -0.0299 | 48.6322
7 | 0.8933 | 0.01856 | -0.0275 | 48.1304
7.5 | 0.9394 | 0.01981 | -0.0248 | 47.4205
8 | 0.9865 | 0.02109 | -0.0222 | 46.7757
8.5 | 1.0317 | 0.02254 | -0.0194 | 45.772
9 | 1.0764 | 0.0241 | -0.0163 | 44.6639
9.5 | 1.1196 | 0.02583 | -0.0131 | 43.3449
10 | 1.1627 | 0.02768 | -0.0097 | 42.0051
10.5 | 1.2012 | 0.0299 | -0.006 | 40.1739
11 | 1.2341 | 0.03259 | -0.0018 | 37.8674
11.5 | 1.2573 | 0.03604 | 0.0027 | 34.8862
12 | 1.2658 | 0.04069 | 0.0077 | 31.1084
12.5 | 1.2577 | 0.04682 | 0.0124 | 26.8625
13 | 1.2386 | 0.05443 | 0.016 | 22.7558
13.5 | 1.2186 | 0.06311 | 0.0175 | 19.3091
14 | 1.1919 | 0.07341 | 0.0165 | 16.2362
14.5 | 1.1621 | 0.08514 | 0.013 | 13.6493
15 | 1.1334 | 0.09789 | 0.0072 | 11.5783
15.5 | 1.1016 | 0.11195 | -0.0008 | 9.8401
16 | 1.0725 | 0.1266 | -0.0103 | 8.4716
16.5 | 1.0484 | 0.14116 | -0.0201 | 7.427
17 | 1.0289 | 0.15556 | -0.03 | 6.6142

## 107. Re 10M Mach 0.00 (1)
BIGFOIL.COM POLAR EXPORT
NACA66-418
NACA66-418 |  |  |  | Cl Max: | 1.567 | at alpha= | 13 | deg
JavaFoil+Calcfoil stall+Eppler ext transition |  |  |  | L/D Max: | 141.898 | at alpha= | 3 | deg
Re: | 10000000 |  |  | Cd Min: | 0.0036 | at alpha= | -0.5 | deg
Mach: | 0 |  |  | Cl=0 at alpha= | -3.582 | deg
|  |  |  | @ Cl=0.1, Cd= | 0.0055186
|  |  |  | @ Cl=0.4, Cd= | 0.0036127
|  |  |  | @ Cl=0.6, Cd= | 0.005281
alpha (deg) | Cl | Cd | Cm | Cl/Cd
-20 | -0.897 | 0.10966 | -0.028 | -8.176
-19.5 | -0.928 | 0.0912 | -0.031 | -10.179
-19 | -0.967 | 0.06955 | -0.034 | -13.902
-18.5 | -1.028 | 0.04 | -0.039 | -25.707
-18 | -1.062 | 0.0287 | -0.041 | -37
-17.5 | -1.067 | 0.02744 | -0.042 | -38.878
-17 | -1.068 | 0.02459 | -0.044 | -43.448
-16.5 | -1.065 | 0.02202 | -0.045 | -48.376
-16 | -1.057 | 0.02048 | -0.047 | -51.62
-15.5 | -1.047 | 0.01895 | -0.048 | -55.219
-15 | -1.033 | 0.01754 | -0.05 | -58.886
-14.5 | -1.015 | 0.01634 | -0.051 | -62.158
-14 | -0.994 | 0.01543 | -0.053 | -64.464
-13.5 | -0.971 | 0.01439 | -0.054 | -67.456
-13 | -0.943 | 0.01355 | -0.055 | -69.637
-12.5 | -0.913 | 0.01284 | -0.057 | -71.112
-12 | -0.879 | 0.01223 | -0.058 | -71.889
-11.5 | -0.843 | 0.01155 | -0.06 | -72.982
-11 | -0.803 | 0.01108 | -0.061 | -72.493
-10.5 | -0.761 | 0.01051 | -0.063 | -72.421
-10 | -0.717 | 0.01005 | -0.064 | -71.295
-9.5 | -0.67 | 0.00964 | -0.065 | -69.488
-9 | -0.621 | 0.00922 | -0.067 | -67.357
-8.5 | -0.57 | 0.00888 | -0.068 | -64.167
-8 | -0.517 | 0.0085 | -0.07 | -60.781
-7.5 | -0.463 | 0.00814 | -0.071 | -56.814
-7 | -0.407 | 0.00785 | -0.073 | -51.782
-6.5 | -0.35 | 0.00757 | -0.074 | -46.204
-6 | -0.292 | 0.00732 | -0.075 | -39.814
-5.5 | -0.233 | 0.00708 | -0.077 | -32.867
-5 | -0.173 | 0.00687 | -0.078 | -25.146
-4.5 | -0.112 | 0.00667 | -0.08 | -16.859
-4 | -0.051 | 0.00651 | -0.081 | -7.904
-3.5 | 0.01 | 0.00632 | -0.083 | 1.558
-3 | 0.071 | 0.00614 | -0.084 | 11.64
-2.5 | 0.134 | 0.00479 | -0.086 | 28.014
-2 | 0.197 | 0.00418 | -0.087 | 47.077
-1.5 | 0.259 | 0.00425 | -0.089 | 61.056
-1 | 0.322 | 0.00416 | -0.09 | 77.424
-0.5 | 0.384 | 0.0036 | -0.092 | 106.707
0 | 0.447 | 0.00365 | -0.093 | 122.575
0.5 | 0.509 | 0.00469 | -0.094 | 108.475
1 | 0.571 | 0.00506 | -0.096 | 112.836
1.5 | 0.634 | 0.00554 | -0.097 | 114.379
2 | 0.696 | 0.00601 | -0.098 | 115.717
2.5 | 0.756 | 0.00579 | -0.099 | 130.556
3 | 0.812 | 0.00572 | -0.1 | 141.898
3.5 | 0.87 | 0.0072 | -0.101 | 120.851
4 | 0.926 | 0.00928 | -0.102 | 99.855
4.5 | 0.983 | 0.0096 | -0.104 | 102.384
5 | 1.039 | 0.01 | -0.105 | 103.868
5.5 | 1.094 | 0.01037 | -0.106 | 105.401
6 | 1.146 | 0.01078 | -0.107 | 106.377
6.5 | 1.197 | 0.0112 | -0.108 | 106.82
7 | 1.245 | 0.01161 | -0.109 | 107.223
7.5 | 1.29 | 0.01207 | -0.11 | 106.86
8 | 1.333 | 0.01257 | -0.111 | 106.099
8.5 | 1.373 | 0.01305 | -0.112 | 105.234
9 | 1.41 | 0.01361 | -0.113 | 103.615
9.5 | 1.443 | 0.01413 | -0.114 | 102.105
10 | 1.472 | 0.01484 | -0.115 | 99.201
10.5 | 1.498 | 0.01548 | -0.116 | 96.751
11 | 1.52 | 0.01619 | -0.117 | 93.856
11.5 | 1.538 | 0.01687 | -0.118 | 91.172
12 | 1.552 | 0.01768 | -0.119 | 87.753
12.5 | 1.561 | 0.0186 | -0.12 | 83.939
13 | 1.567 | 0.01946 | -0.12 | 80.533
13.5 | 1.564 | 0.02047 | -0.121 | 76.378
14 | 1.555 | 0.02161 | -0.122 | 71.978
14.5 | 1.543 | 0.02247 | -0.123 | 68.672
15 | 1.526 | 0.02373 | -0.123 | 64.318
15.5 | 1.506 | 0.02501 | -0.124 | 60.214
16 | 1.482 | 0.0263 | -0.125 | 56.366
16.5 | 1.456 | 0.02791 | -0.125 | 52.15
17 | 1.426 | 0.02962 | -0.126 | 48.147
17.5 | 1.394 | 0.03134 | -0.126 | 44.488
18 | 1.361 | 0.03332 | -0.127 | 40.836

## 108. Re 10M Mach 0.00 (2)
BIGFOIL.COM POLAR EXPORT
NACA66-418
NACA66-418 |  |  |  | Cl Max: | 1.7433 | at alpha= | 20 | deg
XFOIL ncrit=9 |  |  |  | L/D Max: | 172.593 | at alpha= | 1.5 | deg
Re: | 10000000 |  |  | Cd Min: | 0.04944 | at alpha= | 20 | deg
Mach: | 0 |  |  | Cl=0 at alpha= | -3.3598 | deg
|  |  |  | @ Cl=0.1, Cd= | 0.0053784
|  |  |  | @ Cl=0.4, Cd= | 0.00311
|  |  |  | @ Cl=0.6, Cd= | 0.0041703
alpha (deg) | Cl | Cd | Cm | Cl/Cd
-20 | -1.3208 | 0.02753 | -0.1217 | -47.9768
-19.5 | -1.2993 | 0.02565 | -0.1203 | -50.655
-19 | -1.2786 | 0.02376 | -0.1187 | -53.8131
-18.5 | -1.251 | 0.02236 | -0.1174 | -55.9481
-18 | -1.2239 | 0.02097 | -0.1159 | -58.3643
-17.5 | -1.1953 | 0.01972 | -0.1144 | -60.6136
-17 | -1.1634 | 0.01868 | -0.113 | -62.2805
-16.5 | -1.1318 | 0.01765 | -0.1114 | -64.1246
-16 | -1.0996 | 0.01669 | -0.1098 | -65.8838
-15.5 | -1.0647 | 0.01587 | -0.1083 | -67.0888
-15 | -1.0282 | 0.01514 | -0.107 | -67.9128
-14 | -0.9555 | 0.01369 | -0.1039 | -69.7955
-13.5 | -0.9195 | 0.01298 | -0.1021 | -70.8398
-13 | -0.8822 | 0.01233 | -0.1004 | -71.5491
-12.5 | -0.8456 | 0.01164 | -0.0985 | -72.646
-12 | -0.8067 | 0.01108 | -0.0968 | -72.8069
-11.5 | -0.7676 | 0.01055 | -0.0951 | -72.7583
-11 | -0.7276 | 0.01007 | -0.0934 | -72.2542
-10.5 | -0.6866 | 0.00961 | -0.0918 | -71.4464
-10 | -0.6453 | 0.00919 | -0.0902 | -70.2176
-9.5 | -0.6044 | 0.00879 | -0.0884 | -68.76
-9 | -0.564 | 0.00844 | -0.0864 | -66.8246
-8.5 | -0.5299 | 0.00812 | -0.0829 | -65.2586
-8 | -0.4908 | 0.00785 | -0.0804 | -62.5223
-7.5 | -0.4429 | 0.00756 | -0.0796 | -58.5847
-7 | -0.3932 | 0.0073 | -0.0792 | -53.863
-6.5 | -0.3415 | 0.00707 | -0.0791 | -48.3027
-6 | -0.2886 | 0.00687 | -0.0792 | -42.0087
-5.5 | -0.2352 | 0.00667 | -0.0794 | -35.2624
-5 | -0.1815 | 0.00646 | -0.0797 | -28.096
-4 | -0.0715 | 0.00613 | -0.0807 | -11.6639
-3.5 | -0.0157 | 0.00597 | -0.0813 | -2.6298
-3 | 0.0403 | 0.0058 | -0.082 | 6.9483
-2.5 | 0.0947 | 0.00542 | -0.0825 | 17.4723
-2 | 0.1495 | 0.00499 | -0.0832 | 29.9599
-1.5 | 0.2042 | 0.00447 | -0.0839 | 45.6823
-0.5 | 0.3191 | 0.00313 | -0.0869 | 101.9489
0 | 0.3801 | 0.00311 | -0.0885 | 122.2186
0.5 | 0.4403 | 0.00311 | -0.09 | 141.5756
1 | 0.5001 | 0.00316 | -0.0914 | 158.2595
1.5 | 0.5592 | 0.00324 | -0.0926 | 172.5926
2 | 0.5982 | 0.00412 | -0.0899 | 145.1942
2.5 | 0.6322 | 0.00507 | -0.0862 | 124.6943
3 | 0.6712 | 0.00571 | -0.0835 | 117.5482
3.5 | 0.7031 | 0.00644 | -0.0793 | 109.177
4.5 | 0.7455 | 0.00783 | -0.0667 | 95.2107
5 | 0.7712 | 0.00862 | -0.0617 | 89.4664
5.5 | 0.8019 | 0.00938 | -0.0579 | 85.4904
6 | 0.8406 | 0.00994 | -0.0556 | 84.5674
6.5 | 0.8814 | 0.01047 | -0.0538 | 84.1834
7 | 0.9225 | 0.01102 | -0.0521 | 83.7114
7.5 | 0.962 | 0.01164 | -0.0502 | 82.646
8 | 1.0018 | 0.01228 | -0.0485 | 81.5798
8.5 | 1.0416 | 0.01295 | -0.0468 | 80.4324
9 | 1.0796 | 0.01371 | -0.045 | 78.7454
9.5 | 1.1179 | 0.01448 | -0.0432 | 77.203
10 | 1.1556 | 0.01529 | -0.0415 | 75.5788
10.5 | 1.1943 | 0.01609 | -0.04 | 74.2262
11 | 1.2295 | 0.01707 | -0.0381 | 72.0269
11.5 | 1.2657 | 0.01804 | -0.0365 | 70.1608
12 | 1.2999 | 0.01913 | -0.0346 | 67.9509
12.5 | 1.3364 | 0.02014 | -0.0332 | 66.3555
13 | 1.3704 | 0.02132 | -0.0315 | 64.2777
14 | 1.4357 | 0.02392 | -0.0282 | 60.0209
14.5 | 1.466 | 0.02542 | -0.0265 | 57.6711
15 | 1.4971 | 0.02693 | -0.025 | 55.5923
15.5 | 1.5263 | 0.02858 | -0.0234 | 53.4045
16 | 1.5575 | 0.03015 | -0.0221 | 51.6584
16.5 | 1.585 | 0.03202 | -0.0207 | 49.5003
17 | 1.6143 | 0.03379 | -0.0195 | 47.7745
17.5 | 1.6388 | 0.03598 | -0.0181 | 45.5475
18 | 1.6636 | 0.0382 | -0.0168 | 43.5497
18.5 | 1.6865 | 0.04065 | -0.0156 | 41.4883
19 | 1.7045 | 0.04356 | -0.0143 | 39.1299
19.5 | 1.7234 | 0.0465 | -0.0132 | 37.0624
20 | 1.7433 | 0.04944 | -0.0125 | 35.2609

## 109. Re 10M Mach 0.10 (1)
BIGFOIL.COM POLAR EXPORT
NACA66-418
NACA66-418 |  |  |  | Cl Max: | 1.554 | at alpha= | 13 | deg
JavaFoil+Calcfoil stall+Eppler ext transition |  |  |  | L/D Max: | 131.049 | at alpha= | 2.5 | deg
Re: | 10000000 |  |  | Cd Min: | 0.0036 | at alpha= | -0.5 | deg
Mach: | 0.1 |  |  | Cl=0 at alpha= | -3.5806 | deg
|  |  |  | @ Cl=0.1, Cd= | 0.0055544
|  |  |  | @ Cl=0.4, Cd= | 0.0036156
|  |  |  | @ Cl=0.6, Cd= | 0.0052716
alpha (deg) | Cl | Cd | Cm | Cl/Cd
-20 | -0.842 | 0.12631 | -0.026 | -6.662
-19.5 | -0.867 | 0.11533 | -0.028 | -7.519
-19 | -0.897 | 0.0997 | -0.031 | -8.996
-18.5 | -0.93 | 0.08196 | -0.034 | -11.341
-18 | -1.028 | 0.03123 | -0.041 | -32.913
-17.5 | -1.036 | 0.02992 | -0.042 | -34.631
-17 | -1.042 | 0.02625 | -0.044 | -39.705
-16.5 | -1.043 | 0.02349 | -0.045 | -44.386
-16 | -1.039 | 0.02127 | -0.047 | -48.863
-15.5 | -1.031 | 0.01958 | -0.048 | -52.68
-15 | -1.02 | 0.01802 | -0.05 | -56.612
-14.5 | -1.006 | 0.01644 | -0.051 | -61.193
-14 | -0.987 | 0.01562 | -0.053 | -63.155
-13.5 | -0.964 | 0.01471 | -0.054 | -65.548
-13 | -0.939 | 0.01381 | -0.056 | -67.985
-12.5 | -0.91 | 0.01302 | -0.057 | -69.905
-12 | -0.878 | 0.01232 | -0.059 | -71.217
-11.5 | -0.842 | 0.01169 | -0.06 | -72.016
-11 | -0.803 | 0.01113 | -0.061 | -72.192
-10.5 | -0.762 | 0.01062 | -0.063 | -71.767
-10 | -0.718 | 0.01013 | -0.064 | -70.891
-9.5 | -0.671 | 0.00969 | -0.066 | -69.298
-9 | -0.622 | 0.00927 | -0.067 | -67.117
-8.5 | -0.571 | 0.00893 | -0.069 | -63.995
-8 | -0.519 | 0.00855 | -0.07 | -60.672
-7.5 | -0.464 | 0.00819 | -0.072 | -56.719
-7 | -0.408 | 0.00789 | -0.073 | -51.777
-6.5 | -0.351 | 0.00762 | -0.074 | -46.082
-6 | -0.293 | 0.00736 | -0.076 | -39.814
-5.5 | -0.234 | 0.00712 | -0.077 | -32.807
-5 | -0.174 | 0.0069 | -0.079 | -25.168
-4.5 | -0.113 | 0.0067 | -0.08 | -16.841
-4 | -0.052 | 0.00651 | -0.082 | -7.948
-3.5 | 0.01 | 0.00633 | -0.083 | 1.562
-3 | 0.072 | 0.00615 | -0.084 | 11.667
-2.5 | 0.135 | 0.00481 | -0.086 | 28.003
-2 | 0.198 | 0.00421 | -0.088 | 46.948
-1.5 | 0.261 | 0.00428 | -0.089 | 60.943
-1 | 0.324 | 0.00413 | -0.091 | 78.257
-0.5 | 0.386 | 0.0036 | -0.092 | 107.422
0 | 0.449 | 0.00367 | -0.093 | 122.296
0.5 | 0.512 | 0.00475 | -0.095 | 107.838
1 | 0.574 | 0.00509 | -0.096 | 112.827
1.5 | 0.637 | 0.00553 | -0.097 | 115.119
2 | 0.699 | 0.00603 | -0.099 | 115.938
2.5 | 0.76 | 0.0058 | -0.1 | 131.049
3 | 0.816 | 0.00668 | -0.101 | 122.145
3.5 | 0.874 | 0.00723 | -0.102 | 120.911
4 | 0.93 | 0.00932 | -0.103 | 99.843
4.5 | 0.987 | 0.00968 | -0.104 | 101.999
5 | 1.044 | 0.01005 | -0.105 | 103.824
5.5 | 1.098 | 0.01044 | -0.106 | 105.228
6 | 1.151 | 0.01086 | -0.107 | 105.971
6.5 | 1.201 | 0.01128 | -0.108 | 106.496
7 | 1.249 | 0.01172 | -0.11 | 106.554
7.5 | 1.295 | 0.0122 | -0.111 | 106.118
8 | 1.337 | 0.01267 | -0.112 | 105.522
8.5 | 1.376 | 0.01319 | -0.113 | 104.314
9 | 1.412 | 0.01377 | -0.114 | 102.594
9.5 | 1.445 | 0.01428 | -0.115 | 101.158
10 | 1.473 | 0.01501 | -0.116 | 98.109
10.5 | 1.497 | 0.01567 | -0.117 | 95.515
11 | 1.517 | 0.01641 | -0.118 | 92.428
11.5 | 1.533 | 0.01715 | -0.118 | 89.372
12 | 1.544 | 0.01796 | -0.119 | 85.987
12.5 | 1.551 | 0.01892 | -0.12 | 82.01
13 | 1.554 | 0.01978 | -0.121 | 78.549
13.5 | 1.547 | 0.02084 | -0.122 | 74.239
14 | 1.535 | 0.02205 | -0.123 | 69.599
14.5 | 1.518 | 0.02326 | -0.123 | 65.246
15 | 1.497 | 0.02431 | -0.124 | 61.575
15.5 | 1.472 | 0.02575 | -0.125 | 57.147
16 | 1.443 | 0.02716 | -0.125 | 53.13
16.5 | 1.412 | 0.02867 | -0.126 | 49.244
17 | 1.376 | 0.03065 | -0.126 | 44.893
17.5 | 1.339 | 0.03256 | -0.127 | 41.142
18 | 1.299 | 0.03504 | -0.127 | 37.089

## 110. Re 10M Mach 0.10 (2)
BIGFOIL.COM POLAR EXPORT
NACA66-418
NACA66-418 |  |  |  | Cl Max: | 1.7224 | at alpha= | 19.5 | deg
XFOIL ncrit=9 |  |  |  | L/D Max: | 173.611 | at alpha= | 1.5 | deg
Re: | 10000000 |  |  | Cd Min: | 0.04855 | at alpha= | 19.5 | deg
Mach: | 0.1 |  |  | Cl=0 at alpha= | -3.3617 | deg
|  |  |  | @ Cl=0.1, Cd= | 0.0053729
|  |  |  | @ Cl=0.4, Cd= | 0.0031129
|  |  |  | @ Cl=0.6, Cd= | 0.0040295
alpha (deg) | Cl | Cd | Cm | Cl/Cd
-20 | -1.3162 | 0.02912 | -0.1258 | -45.1992
-19.5 | -1.296 | 0.027 | -0.1243 | -48
-19 | -1.2766 | 0.02492 | -0.1227 | -51.2279
-18.5 | -1.2513 | 0.02329 | -0.1211 | -53.7269
-18 | -1.2256 | 0.02174 | -0.1194 | -56.3753
-17.5 | -1.1954 | 0.02048 | -0.1179 | -58.3691
-17 | -1.1649 | 0.0193 | -0.1163 | -60.3575
-16.5 | -1.1341 | 0.01816 | -0.1145 | -62.4504
-16 | -1.1004 | 0.0172 | -0.1129 | -63.9767
-15.5 | -1.0671 | 0.01626 | -0.1111 | -65.6273
-15 | -1.03 | 0.01551 | -0.1097 | -66.4088
-14.5 | -0.9947 | 0.0147 | -0.1079 | -67.6667
-14 | -0.9579 | 0.01395 | -0.1062 | -68.6667
-13.5 | -0.9186 | 0.01333 | -0.1048 | -68.9122
-13 | -0.8826 | 0.01261 | -0.1028 | -69.9921
-12.5 | -0.8465 | 0.01186 | -0.1007 | -71.3744
-12 | -0.8069 | 0.01128 | -0.099 | -71.5337
-11.5 | -0.7681 | 0.01072 | -0.0971 | -71.6511
-11 | -0.7281 | 0.01021 | -0.0953 | -71.3124
-10.5 | -0.6866 | 0.00973 | -0.0937 | -70.5653
-10 | -0.6447 | 0.0093 | -0.092 | -69.3226
-9.5 | -0.6034 | 0.00889 | -0.0902 | -67.874
-9 | -0.5623 | 0.00853 | -0.0882 | -65.9203
-8.5 | -0.5245 | 0.00817 | -0.0854 | -64.1983
-8 | -0.4908 | 0.0079 | -0.0817 | -62.1266
-7.5 | -0.4434 | 0.0076 | -0.0807 | -58.3421
-7 | -0.3939 | 0.00733 | -0.0801 | -53.7381
-6.5 | -0.3423 | 0.0071 | -0.0799 | -48.2113
-6 | -0.2894 | 0.00689 | -0.0799 | -42.0029
-5.5 | -0.2358 | 0.00669 | -0.0801 | -35.2466
-5 | -0.182 | 0.00648 | -0.0803 | -28.0864
-4.5 | -0.127 | 0.00631 | -0.0807 | -20.1268
-4 | -0.0715 | 0.00615 | -0.0812 | -11.626
-3.5 | -0.0156 | 0.00599 | -0.0818 | -2.6043
-3 | 0.0408 | 0.00581 | -0.0825 | 7.0224
-2 | 0.1505 | 0.005 | -0.0836 | 30.1
-1.5 | 0.2054 | 0.00448 | -0.0844 | 45.8482
-0.5 | 0.3208 | 0.00314 | -0.0873 | 102.1656
0 | 0.3822 | 0.00311 | -0.089 | 122.8939
0.5 | 0.4428 | 0.00312 | -0.0905 | 141.9231
1 | 0.5029 | 0.00316 | -0.0919 | 159.1456
1.5 | 0.5625 | 0.00324 | -0.0931 | 173.6111
2 | 0.6024 | 0.00408 | -0.0905 | 147.6471
2.5 | 0.6356 | 0.00506 | -0.0866 | 125.6126
3 | 0.674 | 0.00572 | -0.0836 | 117.8322
3.5 | 0.7047 | 0.00645 | -0.0792 | 109.2558
4 | 0.7215 | 0.00712 | -0.0717 | 101.3343
4.5 | 0.7443 | 0.00789 | -0.0659 | 94.3346
5 | 0.7702 | 0.00871 | -0.0609 | 88.4271
5.5 | 0.8009 | 0.0095 | -0.057 | 84.3053
6 | 0.84 | 0.01008 | -0.0548 | 83.3333
6.5 | 0.8804 | 0.01064 | -0.0528 | 82.7444
7 | 0.9215 | 0.0112 | -0.0511 | 82.2768
7.5 | 0.962 | 0.01182 | -0.0493 | 81.3875
8 | 1.0012 | 0.01251 | -0.0474 | 80.032
8.5 | 1.0421 | 0.01317 | -0.0459 | 79.1268
9 | 1.0798 | 0.01397 | -0.0439 | 77.2942
9.5 | 1.1178 | 0.01478 | -0.0421 | 75.6292
10 | 1.1568 | 0.01558 | -0.0404 | 74.249
10.5 | 1.194 | 0.01647 | -0.0387 | 72.4954
11 | 1.2309 | 0.01742 | -0.0369 | 70.6602
11.5 | 1.2656 | 0.01851 | -0.035 | 68.3739
12.5 | 1.3374 | 0.02067 | -0.0316 | 64.7025
13 | 1.3732 | 0.0218 | -0.0301 | 62.9908
13.5 | 1.4055 | 0.02316 | -0.0283 | 60.6865
14 | 1.4383 | 0.02453 | -0.0266 | 58.6343
14.5 | 1.4677 | 0.02617 | -0.0247 | 56.0833
15 | 1.4992 | 0.02771 | -0.0231 | 54.1032
15.5 | 1.5297 | 0.02936 | -0.0216 | 52.1015
16 | 1.5594 | 0.03112 | -0.0201 | 50.1093
16.5 | 1.5888 | 0.03294 | -0.0187 | 48.2332
17 | 1.615 | 0.03503 | -0.0172 | 46.1033
17.5 | 1.6422 | 0.03712 | -0.0159 | 44.2403
18 | 1.6648 | 0.03964 | -0.0144 | 41.998
18.5 | 1.6854 | 0.04238 | -0.0131 | 39.7688
19 | 1.7052 | 0.04529 | -0.0118 | 37.6507
19.5 | 1.7224 | 0.04855 | -0.0107 | 35.4768

## 111. Re 10M Mach 0.25 (1)
BIGFOIL.COM POLAR EXPORT
NACA66-418
NACA66-418 |  |  |  | Cl Max: | 1.485 | at alpha= | 11 | deg
JavaFoil+Calcfoil stall+Eppler ext transition |  |  |  | L/D Max: | 129.074 | at alpha= | 2 | deg
Re: | 10000000 |  |  | Cd Min: | 0.00364 | at alpha= | -0.5 | deg
Mach: | 0.25 |  |  | Cl=0 at alpha= | -3.5794 | deg
|  |  |  | @ Cl=0.1, Cd= | 0.0057034
|  |  |  | @ Cl=0.4, Cd= | 0.0036418
|  |  |  | @ Cl=0.6, Cd= | 0.00527
alpha (deg) | Cl | Cd | Cm | Cl/Cd
-19 | -0.571 | 0.14621 | -0.023 | -3.903
-18.5 | -0.622 | 0.1413 | -0.023 | -4.401
-18 | -0.67 | 0.13251 | -0.024 | -5.057
-17.5 | -0.707 | 0.12476 | -0.026 | -5.668
-17 | -0.733 | 0.11641 | -0.028 | -6.301
-16.5 | -0.756 | 0.10601 | -0.03 | -7.131
-16 | -0.779 | 0.09284 | -0.034 | -8.389
-15.5 | -0.832 | 0.05657 | -0.043 | -14.714
-15 | -0.908 | 0.02333 | -0.05 | -38.895
-14.5 | -0.916 | 0.02007 | -0.052 | -45.652
-14 | -0.917 | 0.01807 | -0.054 | -50.74
-13.5 | -0.911 | 0.01645 | -0.055 | -55.375
-13 | -0.899 | 0.01527 | -0.057 | -58.832
-12.5 | -0.881 | 0.01413 | -0.058 | -62.353
-12 | -0.858 | 0.01337 | -0.06 | -64.189
-11.5 | -0.83 | 0.01251 | -0.061 | -66.363
-11 | -0.798 | 0.01186 | -0.063 | -67.309
-10.5 | -0.761 | 0.0113 | -0.064 | -67.385
-10 | -0.721 | 0.01069 | -0.066 | -67.471
-9.5 | -0.677 | 0.01017 | -0.067 | -66.598
-9 | -0.63 | 0.00971 | -0.069 | -64.896
-8.5 | -0.58 | 0.00931 | -0.07 | -62.334
-8 | -0.528 | 0.00891 | -0.072 | -59.23
-7.5 | -0.473 | 0.0085 | -0.073 | -55.688
-7 | -0.417 | 0.00815 | -0.075 | -51.18
-6.5 | -0.359 | 0.00784 | -0.076 | -45.791
-6 | -0.3 | 0.00758 | -0.078 | -39.527
-5.5 | -0.239 | 0.00731 | -0.079 | -32.733
-5 | -0.178 | 0.00707 | -0.081 | -25.146
-4.5 | -0.116 | 0.00686 | -0.082 | -16.878
-4 | -0.053 | 0.00664 | -0.084 | -7.984
-3.5 | 0.01 | 0.00646 | -0.085 | 1.57
-3 | 0.074 | 0.00626 | -0.087 | 11.765
-2.5 | 0.138 | 0.00489 | -0.088 | 28.255
-2 | 0.203 | 0.00464 | -0.09 | 43.672
-1.5 | 0.268 | 0.00418 | -0.092 | 64.017
-1 | 0.332 | 0.00412 | -0.093 | 80.744
-0.5 | 0.397 | 0.00364 | -0.095 | 108.976
0 | 0.462 | 0.00368 | -0.096 | 125.554
0.5 | 0.526 | 0.00479 | -0.097 | 109.866
1 | 0.59 | 0.00519 | -0.099 | 113.801
1.5 | 0.655 | 0.00571 | -0.1 | 114.663
2 | 0.717 | 0.00555 | -0.101 | 129.074
2.5 | 0.779 | 0.00645 | -0.102 | 120.788
3 | 0.836 | 0.00688 | -0.103 | 121.576
3.5 | 0.896 | 0.0075 | -0.105 | 119.566
4 | 0.953 | 0.00966 | -0.106 | 98.705
4.5 | 1.012 | 0.01006 | -0.107 | 100.519
5 | 1.068 | 0.01045 | -0.108 | 102.204
5.5 | 1.124 | 0.0109 | -0.109 | 103.134
6 | 1.177 | 0.01135 | -0.11 | 103.724
6.5 | 1.227 | 0.01183 | -0.111 | 103.647
7 | 1.273 | 0.01233 | -0.112 | 103.233
7.5 | 1.317 | 0.01287 | -0.113 | 102.279
8 | 1.356 | 0.01338 | -0.115 | 101.359
8.5 | 1.391 | 0.01394 | -0.116 | 99.771
9 | 1.421 | 0.01459 | -0.117 | 97.402
9.5 | 1.446 | 0.01528 | -0.118 | 94.618
10 | 1.465 | 0.0161 | -0.119 | 91.013
10.5 | 1.478 | 0.01694 | -0.12 | 87.259
11 | 1.485 | 0.01791 | -0.12 | 82.894
11.5 | 1.484 | 0.01879 | -0.121 | 78.994
12 | 1.477 | 0.01983 | -0.122 | 74.481
12.5 | 1.462 | 0.02088 | -0.123 | 70.027
13 | 1.441 | 0.02213 | -0.124 | 65.099
13.5 | 1.403 | 0.0235 | -0.125 | 59.713
14 | 1.357 | 0.02508 | -0.125 | 54.108
14.5 | 1.302 | 0.0272 | -0.126 | 47.86
15 | 1.241 | 0.02887 | -0.126 | 42.991
15.5 | 1.171 | 0.03164 | -0.127 | 37.009
16 | 1.09 | 0.03636 | -0.126 | 29.987

## 112. Re 10M Mach 0.25 (2)
BIGFOIL.COM POLAR EXPORT
NACA66-418
NACA66-418 |  |  |  | Cl Max: | 1.7216 | at alpha= | 20 | deg
XFOIL ncrit=9 |  |  |  | L/D Max: | 178.646 | at alpha= | 1.5 | deg
Re: | 10000000 |  |  | Cd Min: | 0.06646 | at alpha= | 20 | deg
Mach: | 0.25 |  |  | Cl=0 at alpha= | -3.3774 | deg
|  |  |  | @ Cl=0.1, Cd= | 0.00554
|  |  |  | @ Cl=0.4, Cd= | 0.003131
|  |  |  | @ Cl=0.6, Cd= | 0.0035458
alpha (deg) | Cl | Cd | Cm | Cl/Cd
-20 | -1.2258 | 0.04428 | -0.1455 | -27.6829
-19.5 | -1.2377 | 0.03847 | -0.1452 | -32.1731
-19 | -1.2361 | 0.03413 | -0.144 | -36.2174
-18.5 | -1.2243 | 0.03082 | -0.1422 | -39.7242
-18 | -1.2084 | 0.028 | -0.14 | -43.1571
-17.5 | -1.1809 | 0.02601 | -0.1381 | -45.4018
-17 | -1.1558 | 0.02401 | -0.1357 | -48.1383
-16.5 | -1.1291 | 0.02217 | -0.1331 | -50.9292
-16 | -1.0973 | 0.02073 | -0.1308 | -52.9329
-15.5 | -1.0685 | 0.01917 | -0.128 | -55.7381
-15 | -1.0331 | 0.01804 | -0.1256 | -57.2672
-14.5 | -0.9984 | 0.01689 | -0.1231 | -59.1119
-14 | -0.9629 | 0.01585 | -0.1205 | -60.7508
-13.5 | -0.9253 | 0.01495 | -0.118 | -61.893
-13 | -0.8855 | 0.01413 | -0.1158 | -62.6681
-12.5 | -0.8479 | 0.01325 | -0.1132 | -63.9925
-12 | -0.8073 | 0.01255 | -0.1109 | -64.3267
-11.5 | -0.7704 | 0.01172 | -0.1081 | -65.7338
-11 | -0.7289 | 0.01107 | -0.1058 | -65.8446
-10.5 | -0.6866 | 0.01048 | -0.1037 | -65.5153
-10 | -0.643 | 0.00997 | -0.1016 | -64.4935
-9.5 | -0.6001 | 0.00948 | -0.0995 | -63.3017
-9 | -0.5565 | 0.00905 | -0.0974 | -61.4917
-8.5 | -0.5136 | 0.00862 | -0.0951 | -59.5824
-8 | -0.4705 | 0.00822 | -0.0928 | -57.2384
-7.5 | -0.433 | 0.00781 | -0.0894 | -55.4417
-7 | -0.395 | 0.00753 | -0.0859 | -52.4568
-6.5 | -0.3447 | 0.00727 | -0.0848 | -47.414
-6 | -0.2923 | 0.00703 | -0.0842 | -41.5789
-5.5 | -0.2381 | 0.00683 | -0.084 | -34.8609
-5 | -0.1838 | 0.00661 | -0.0838 | -27.8064
-4.5 | -0.1282 | 0.00642 | -0.0839 | -19.9688
-4 | -0.0715 | 0.00626 | -0.0842 | -11.4217
-3.5 | -0.0143 | 0.00607 | -0.0846 | -2.3558
-3 | 0.044 | 0.00589 | -0.0853 | 7.4703
-2.5 | 0.1 | 0.00554 | -0.0857 | 18.0505
-2 | 0.1556 | 0.00508 | -0.0861 | 30.6299
-1.5 | 0.2116 | 0.00454 | -0.0867 | 46.6079
-1 | 0.2688 | 0.0039 | -0.0877 | 68.9231
-0.5 | 0.3301 | 0.00316 | -0.0897 | 104.462
0 | 0.3937 | 0.00313 | -0.0914 | 125.7827
0.5 | 0.4566 | 0.00314 | -0.093 | 145.414
1 | 0.5185 | 0.00319 | -0.0944 | 162.5392
1.5 | 0.5806 | 0.00325 | -0.0958 | 178.6462
2 | 0.6252 | 0.00393 | -0.0936 | 159.084
2.5 | 0.6532 | 0.00504 | -0.0883 | 129.6032
3 | 0.6868 | 0.00577 | -0.084 | 119.0295
3.5 | 0.7042 | 0.00647 | -0.0763 | 108.8408
4 | 0.7208 | 0.00732 | -0.0687 | 98.4699
4.5 | 0.7411 | 0.00826 | -0.0623 | 89.7215
5 | 0.7632 | 0.00932 | -0.0566 | 81.8884
5.5 | 0.7937 | 0.01026 | -0.0525 | 77.3587
6 | 0.834 | 0.01093 | -0.0502 | 76.3038
6.5 | 0.8759 | 0.01159 | -0.0482 | 75.5738
7 | 0.9185 | 0.01224 | -0.0464 | 75.0408
7.5 | 0.9589 | 0.01302 | -0.0442 | 73.6482
8 | 1.0013 | 0.01374 | -0.0424 | 72.8748
8.5 | 1.0414 | 0.01458 | -0.0404 | 71.4266
9 | 1.0803 | 0.01552 | -0.0382 | 69.607
9.5 | 1.1212 | 0.0164 | -0.0363 | 68.3659
10 | 1.1603 | 0.0174 | -0.0343 | 66.6839
10.5 | 1.199 | 0.01845 | -0.0322 | 64.9864
11 | 1.2351 | 0.01968 | -0.0299 | 62.7591
11.5 | 1.2748 | 0.02078 | -0.0281 | 61.3474
12 | 1.3107 | 0.02212 | -0.0259 | 59.2541
12.5 | 1.3488 | 0.02338 | -0.024 | 57.6903
13 | 1.382 | 0.02498 | -0.0217 | 55.3243
13.5 | 1.4165 | 0.02657 | -0.0196 | 53.312
14 | 1.4475 | 0.02843 | -0.0173 | 50.9145
14.5 | 1.4798 | 0.03028 | -0.0152 | 48.8705
15 | 1.5131 | 0.03213 | -0.0133 | 47.0931
15.5 | 1.542 | 0.03437 | -0.0112 | 44.8647
16 | 1.5719 | 0.0366 | -0.0092 | 42.9481
16.5 | 1.5995 | 0.03911 | -0.0073 | 40.8975
17 | 1.6231 | 0.04202 | -0.0054 | 38.6268
17.5 | 1.643 | 0.04533 | -0.0035 | 36.2453
18 | 1.6613 | 0.04897 | -0.0018 | 33.9249
18.5 | 1.6805 | 0.05267 | -0.0004 | 31.9062
19 | 1.697 | 0.05678 | 0.0007 | 29.8873
19.5 | 1.71 | 0.06145 | 0.0014 | 27.8275
20 | 1.7216 | 0.06646 | 0.0017 | 25.9043

## 113. Re 10M Mach 0.50 (1)
BIGFOIL.COM POLAR EXPORT
NACA66-418
NACA66-418 |  |  |  | Cl Max: | 1.35 | at alpha= | 17.5 | deg
JavaFoil+Calcfoil stall+Eppler ext transition |  |  |  | L/D Max: | 134.156 | at alpha= | 0 | deg
Re: | 10000000 |  |  | Cd Min: | 0.00377 | at alpha= | -0.5 | deg
Mach: | 0.5 |  |  | Cl=0 at alpha= | -3.5786 | deg
|  |  |  | @ Cl=0.1, Cd= | 0.0067768
|  |  |  | @ Cl=0.4, Cd= | 0.0041161
|  |  |  | @ Cl=0.6, Cd= | 0.004842
alpha (deg) | Cl | Cd | Cm | Cl/Cd
-20 | -0.931 | 0.14694 | -0.027 | -6.333
-19.5 | -0.9 | 0.14434 | -0.027 | -6.237
-19 | -0.878 | 0.14179 | -0.029 | -6.191
-18.5 | -0.852 | 0.13159 | -0.031 | -6.471
-18 | -0.82 | 0.12956 | -0.03 | -6.325
-17.5 | -0.789 | 0.12675 | -0.03 | -6.221
-17 | -0.76 | 0.11922 | -0.03 | -6.375
-16.5 | -0.735 | 0.11957 | -0.032 | -6.144
-16 | -0.707 | 0.1117 | -0.033 | -6.327
-15.5 | -0.678 | 0.10505 | -0.034 | -6.456
-15 | -0.651 | 0.09817 | -0.035 | -6.633
-14.5 | -0.657 | 0.0623 | -0.048 | -10.543
-14 | -0.69 | 0.02364 | -0.059 | -29.198
-13.5 | -0.562 | 0.09607 | -0.033 | -5.847
-13 | -0.534 | 0.08743 | -0.034 | -6.109
-12.5 | -0.508 | 0.07933 | -0.038 | -6.403
-12 | -0.489 | 0.06511 | -0.046 | -7.512
-11.5 | -0.533 | 0.01678 | -0.068 | -31.797
-11 | -0.502 | 0.01546 | -0.069 | -32.454
-10.5 | -0.392 | 0.07418 | -0.035 | -5.284
-10 | -0.364 | 0.0628 | -0.038 | -5.801
-9.5 | -0.401 | 0.01375 | -0.074 | -29.186
-9 | -0.545 | 0.01252 | -0.076 | -43.546
-8.5 | -0.563 | 0.0115 | -0.078 | -48.987
-8 | -0.539 | 0.01078 | -0.08 | -49.986
-7.5 | -0.498 | 0.01011 | -0.081 | -49.193
-7 | -0.446 | 0.00952 | -0.083 | -46.911
-6.5 | -0.389 | 0.009 | -0.085 | -43.216
-6 | -0.327 | 0.00857 | -0.086 | -38.21
-5.5 | -0.263 | 0.00821 | -0.088 | -32.009
-5 | -0.196 | 0.00788 | -0.09 | -24.899
-4.5 | -0.128 | 0.00754 | -0.091 | -16.963
-4 | -0.059 | 0.0073 | -0.093 | -8.048
-3.5 | 0.011 | 0.00705 | -0.095 | 1.594
-3 | 0.082 | 0.00683 | -0.096 | 11.955
-2.5 | 0.153 | 0.00662 | -0.098 | 23.125
-2 | 0.225 | 0.00499 | -0.1 | 45.121
-1.5 | 0.297 | 0.00462 | -0.102 | 64.214
-1 | 0.369 | 0.00436 | -0.103 | 84.625
-0.5 | 0.444 | 0.00377 | -0.106 | 117.595
0 | 0.516 | 0.00385 | -0.107 | 134.156
0.5 | 0.586 | 0.00467 | -0.108 | 125.472
1 | 0.656 | 0.00553 | -0.11 | 118.681
1.5 | 0.726 | 0.00609 | -0.111 | 119.163
2 | 0.796 | 0.00676 | -0.112 | 117.751
2.5 | 0.865 | 0.00737 | -0.113 | 117.362
3 | 0.926 | 0.00804 | -0.115 | 115.183
3.5 | 0.99 | 0.01089 | -0.116 | 90.914
4 | 1.053 | 0.01141 | -0.117 | 92.319
4.5 | 1.114 | 0.01196 | -0.118 | 93.136
5 | 1.172 | 0.01258 | -0.12 | 93.197
5.5 | 1.226 | 0.01324 | -0.121 | 92.627
6 | 1.274 | 0.01396 | -0.122 | 91.238
6.5 | 1.31 | 0.01473 | -0.123 | 88.88
7 | 1.33 | 0.01561 | -0.125 | 85.216
7.5 | 1.326 | 0.01659 | -0.126 | 79.901
8 | 1.271 | 0.01793 | -0.127 | 70.87
8.5 | 0.821 | 0.01988 | -0.128 | 41.28
9 | 0.846 | 0.02196 | -0.128 | 38.525
9.5 | 0.885 | 0.02152 | -0.13 | 41.139
10 | 0.916 | 0.02333 | -0.131 | 39.277
10.5 | 0.793 | 0.07116 | -0.073 | 11.138
11 | 0.981 | 0.02459 | -0.133 | 39.88
11.5 | 1.011 | 0.02663 | -0.134 | 37.96
12 | 1.039 | 0.02957 | -0.135 | 35.141
12.5 | 1.046 | 0.03816 | -0.132 | 27.413
13 | 0.966 | 0.07916 | -0.104 | 12.198
13.5 | 1.125 | 0.03518 | -0.136 | 31.98
14 | 1.153 | 0.03829 | -0.137 | 30.125
14.5 | 1.166 | 0.04757 | -0.135 | 24.511
15 | 1.053 | 0.1032 | -0.095 | 10.207
15.5 | 1.232 | 0.04727 | -0.138 | 26.067
16 | 1.258 | 0.05168 | -0.138 | 24.341
16.5 | 1.291 | 0.04822 | -0.139 | 26.783
17 | 1.327 | 0.04902 | -0.141 | 27.074
17.5 | 1.35 | 0.05531 | -0.141 | 24.406
18 | 1.209 | 0.15111 | -0.095 | 7.998
18.5 | 1.244 | 0.1505 | -0.102 | 8.265
19 | 1.28 | 0.15189 | -0.107 | 8.424
19.5 | 1.313 | 0.15278 | -0.11 | 8.596
20 | 1.321 | 0.18034 | -0.102 | 7.325

## 114. Re 10M Mach 0.50 (2)
BIGFOIL.COM POLAR EXPORT
NACA66-418
NACA66-418 |  |  |  | Cl Max: | 1.2885 | at alpha= | 12 | deg
XFOIL ncrit=9 |  |  |  | L/D Max: | 204.31 | at alpha= | 2 | deg
Re: | 10000000 |  |  | Cd Min: | 0.15347 | at alpha= | 17 | deg
Mach: | 0.5 |  |  | Cl=0 at alpha= | -3.5372 | deg
|  |  |  | @ Cl=0.1, Cd= | 0.0061566
|  |  |  | @ Cl=0.4, Cd= | 0.0032874
|  |  |  | @ Cl=0.6, Cd= | 0.0033394
alpha (deg) | Cl | Cd | Cm | Cl/Cd
-15.5 | -0.3009 | 0.1156 | -0.1323 | -2.6029
-15 | -0.322 | 0.10319 | -0.1394 | -3.1205
-14.5 | -0.3503 | 0.09033 | -0.1469 | -3.878
-14 | -0.3877 | 0.07635 | -0.1549 | -5.0779
-13.5 | -0.4173 | 0.06307 | -0.1638 | -6.6165
-12.5 | -0.4771 | 0.04278 | -0.1745 | -11.1524
-12 | -0.5134 | 0.03498 | -0.1741 | -14.677
-11.5 | -0.5556 | 0.0281 | -0.1701 | -19.7722
-11 | -0.5757 | 0.02315 | -0.1643 | -24.8683
-10.5 | -0.5825 | 0.01916 | -0.1574 | -30.4019
-10 | -0.5728 | 0.01623 | -0.1504 | -35.2927
-9.5 | -0.5524 | 0.01411 | -0.1437 | -39.1495
-9 | -0.5199 | 0.01263 | -0.1379 | -41.1639
-8.5 | -0.4804 | 0.01151 | -0.1329 | -41.7376
-8 | -0.4353 | 0.01065 | -0.1287 | -40.8732
-7.5 | -0.3872 | 0.00994 | -0.125 | -38.9537
-7 | -0.3384 | 0.00932 | -0.1215 | -36.309
-6.5 | -0.291 | 0.00871 | -0.1179 | -33.4099
-6 | -0.2418 | 0.00821 | -0.1147 | -29.4519
-5.5 | -0.1921 | 0.00777 | -0.1117 | -24.7233
-5 | -0.1436 | 0.00734 | -0.1086 | -19.564
-4.5 | -0.1076 | 0.007 | -0.103 | -15.3714
-4 | -0.0547 | 0.00672 | -0.1007 | -8.1399
-3.5 | 0.0044 | 0.0065 | -0.0997 | 0.67692
-3 | 0.0651 | 0.00628 | -0.0991 | 10.3662
-2.5 | 0.1273 | 0.00606 | -0.0989 | 21.0066
-2 | 0.1831 | 0.00556 | -0.0977 | 32.9317
-1.5 | 0.2389 | 0.00486 | -0.0969 | 49.1564
-1 | 0.2991 | 0.00393 | -0.0974 | 76.1069
-0.5 | 0.3693 | 0.0033 | -0.0996 | 111.9091
0 | 0.4427 | 0.00327 | -0.1017 | 135.3823
0.5 | 0.5154 | 0.00327 | -0.1036 | 157.6147
1 | 0.5865 | 0.00333 | -0.1051 | 176.1261
1.5 | 0.6587 | 0.00338 | -0.1067 | 194.8817
2 | 0.7253 | 0.00355 | -0.1072 | 204.3099
2.5 | 0.7444 | 0.00464 | -0.0981 | 160.431
3 | 0.7285 | 0.00578 | -0.0822 | 126.0381
3.5 | 0.7138 | 0.00743 | -0.0679 | 96.07
4 | 0.7266 | 0.00893 | -0.0593 | 81.3662
4.5 | 0.731 | 0.01094 | -0.05 | 66.819
5 | 0.7426 | 0.01294 | -0.0423 | 57.3879
5.5 | 0.7675 | 0.01464 | -0.0368 | 52.4249
6 | 0.814 | 0.01567 | -0.0342 | 51.9464
6.5 | 0.861 | 0.01674 | -0.0317 | 51.4337
7 | 0.9077 | 0.01789 | -0.0292 | 50.7378
7.5 | 0.9557 | 0.01904 | -0.0266 | 50.1943
8 | 1.002 | 0.02035 | -0.0239 | 49.2383
8.5 | 1.0484 | 0.02171 | -0.021 | 48.2911
9 | 1.0939 | 0.02322 | -0.018 | 47.1102
9.5 | 1.1395 | 0.0248 | -0.0149 | 45.9476
10 | 1.1827 | 0.02661 | -0.0114 | 44.4457
10.5 | 1.2206 | 0.02884 | -0.0074 | 42.3232
11 | 1.2563 | 0.0313 | -0.0032 | 40.1374
11.5 | 1.2813 | 0.03459 | 0.0015 | 37.0425
12 | 1.2885 | 0.0392 | 0.0068 | 32.8699
12.5 | 1.279 | 0.04532 | 0.0118 | 28.2215
13 | 1.2614 | 0.05265 | 0.0157 | 23.9582
13.5 | 1.2423 | 0.06103 | 0.0177 | 20.3556
14 | 1.2155 | 0.07111 | 0.0172 | 17.0932
14.5 | 1.1793 | 0.08326 | 0.0139 | 14.1641
15 | 1.1428 | 0.09676 | 0.0079 | 11.8107
15.5 | 1.1112 | 0.11071 | 0 | 10.037
16 | 1.0834 | 0.12513 | -0.0092 | 8.6582
16.5 | 1.0606 | 0.13941 | -0.0189 | 7.6078
17 | 1.0423 | 0.15347 | -0.0285 | 6.7916

## 115. Re 12M Mach 0.00 (1)
BIGFOIL.COM POLAR EXPORT
NACA66-418
NACA66-418 |  |  |  | Cl Max: | 1.568 | at alpha= | 13 | deg
JavaFoil+Calcfoil stall+Eppler ext transition |  |  |  | L/D Max: | 138.151 | at alpha= | 3 | deg
Re: | 12000000 |  |  | Cd Min: | 0.00426 | at alpha= | -1 | deg
Mach: | 0 |  |  | Cl=0 at alpha= | -3.5806 | deg
|  |  |  | @ Cl=0.1, Cd= | 0.0054658
|  |  |  | @ Cl=0.4, Cd= | 0.0050052
|  |  |  | @ Cl=0.6, Cd= | 0.0056087
alpha (deg) | Cl | Cd | Cm | Cl/Cd
-20 | -0.893 | 0.11253 | -0.028 | -7.939
-19.5 | -0.923 | 0.09539 | -0.031 | -9.679
-19 | -0.959 | 0.07507 | -0.034 | -12.77
-18.5 | -1.047 | 0.03088 | -0.04 | -33.908
-18 | -1.064 | 0.02744 | -0.041 | -38.788
-17.5 | -1.071 | 0.02563 | -0.042 | -41.766
-17 | -1.071 | 0.0232 | -0.044 | -46.17
-16.5 | -1.069 | 0.02065 | -0.045 | -51.758
-16 | -1.059 | 0.01954 | -0.047 | -54.212
-15.5 | -1.048 | 0.01815 | -0.048 | -57.768
-15 | -1.034 | 0.01695 | -0.05 | -61.004
-14.5 | -1.017 | 0.01566 | -0.051 | -64.922
-14 | -0.996 | 0.01483 | -0.053 | -67.143
-13.5 | -0.972 | 0.0139 | -0.054 | -69.885
-13 | -0.945 | 0.01303 | -0.055 | -72.479
-12.5 | -0.914 | 0.01235 | -0.057 | -73.988
-12 | -0.88 | 0.01175 | -0.058 | -74.883
-11.5 | -0.844 | 0.01115 | -0.06 | -75.643
-11 | -0.804 | 0.01069 | -0.061 | -75.194
-10.5 | -0.762 | 0.01018 | -0.063 | -74.845
-10 | -0.717 | 0.00974 | -0.064 | -73.672
-9.5 | -0.67 | 0.00931 | -0.066 | -71.986
-9 | -0.621 | 0.00891 | -0.067 | -69.706
-8.5 | -0.57 | 0.0086 | -0.068 | -66.321
-8 | -0.517 | 0.00822 | -0.07 | -62.944
-7.5 | -0.463 | 0.0079 | -0.071 | -58.593
-7 | -0.407 | 0.00761 | -0.073 | -53.515
-6.5 | -0.35 | 0.00732 | -0.074 | -47.834
-6 | -0.292 | 0.0071 | -0.076 | -41.13
-5.5 | -0.233 | 0.00687 | -0.077 | -33.874
-5 | -0.173 | 0.00665 | -0.078 | -26.003
-4.5 | -0.113 | 0.00646 | -0.08 | -17.404
-4 | -0.052 | 0.00627 | -0.081 | -8.216
-3.5 | 0.01 | 0.00613 | -0.083 | 1.607
-3 | 0.072 | 0.00594 | -0.084 | 12.035
-2.5 | 0.134 | 0.00489 | -0.086 | 27.424
-2 | 0.197 | 0.00427 | -0.087 | 46.011
-1.5 | 0.259 | 0.0045 | -0.089 | 57.686
-1 | 0.322 | 0.00426 | -0.09 | 75.582
-0.5 | 0.384 | 0.00499 | -0.092 | 77.073
0 | 0.447 | 0.00505 | -0.093 | 88.492
0.5 | 0.509 | 0.00507 | -0.094 | 100.448
1 | 0.571 | 0.00542 | -0.096 | 105.35
1.5 | 0.634 | 0.00583 | -0.097 | 108.641
2 | 0.696 | 0.00621 | -0.098 | 112.147
2.5 | 0.756 | 0.00585 | -0.099 | 129.277
3 | 0.812 | 0.00588 | -0.1 | 138.151
3.5 | 0.871 | 0.00729 | -0.101 | 119.446
4 | 0.927 | 0.009 | -0.102 | 102.979
4.5 | 0.984 | 0.00932 | -0.104 | 105.559
5 | 1.04 | 0.00969 | -0.105 | 107.293
5.5 | 1.095 | 0.01007 | -0.106 | 108.733
6 | 1.147 | 0.01045 | -0.107 | 109.753
6.5 | 1.198 | 0.01085 | -0.108 | 110.407
7 | 1.246 | 0.0113 | -0.109 | 110.273
7.5 | 1.292 | 0.01172 | -0.11 | 110.213
8 | 1.334 | 0.01217 | -0.111 | 109.68
8.5 | 1.374 | 0.01262 | -0.112 | 108.86
9 | 1.411 | 0.01317 | -0.113 | 107.135
9.5 | 1.444 | 0.01366 | -0.114 | 105.706
10 | 1.474 | 0.01438 | -0.115 | 102.502
10.5 | 1.5 | 0.01503 | -0.116 | 99.772
11 | 1.522 | 0.01571 | -0.117 | 96.861
11.5 | 1.539 | 0.01639 | -0.118 | 93.9
12 | 1.553 | 0.01708 | -0.119 | 90.968
12.5 | 1.563 | 0.01796 | -0.12 | 87.016
13 | 1.568 | 0.01885 | -0.121 | 83.206
13.5 | 1.565 | 0.01975 | -0.121 | 79.252
14 | 1.557 | 0.02084 | -0.122 | 74.718
14.5 | 1.544 | 0.02192 | -0.123 | 70.439
15 | 1.528 | 0.02285 | -0.124 | 66.888
15.5 | 1.508 | 0.02411 | -0.124 | 62.548
16 | 1.484 | 0.02537 | -0.125 | 58.506
16.5 | 1.457 | 0.02692 | -0.125 | 54.131
17 | 1.428 | 0.02853 | -0.126 | 50.062
17.5 | 1.396 | 0.03014 | -0.127 | 46.325
18 | 1.362 | 0.03228 | -0.127 | 42.199

## 116. Re 12M Mach 0.00 (2)
BIGFOIL.COM POLAR EXPORT
NACA66-418
NACA66-418 |  |  |  | Cl Max: | 1.761 | at alpha= | 20 | deg
XFOIL ncrit=9 |  |  |  | L/D Max: | 165.357 | at alpha= | 1.5 | deg
Re: | 12000000 |  |  | Cd Min: | 0.04778 | at alpha= | 20 | deg
Mach: | 0 |  |  | Cl=0 at alpha= | -3.3634 | deg
|  |  |  | @ Cl=0.1, Cd= | 0.0052602
|  |  |  | @ Cl=0.4, Cd= | 0.0030021
|  |  |  | @ Cl=0.6, Cd= | 0.0046898
alpha (deg) | Cl | Cd | Cm | Cl/Cd
-20 | -1.3348 | 0.02654 | -0.1209 | -50.2939
-19.5 | -1.3119 | 0.02474 | -0.1197 | -53.0275
-19 | -1.2928 | 0.02284 | -0.1178 | -56.6025
-18.5 | -1.266 | 0.02142 | -0.1163 | -59.1036
-18 | -1.2392 | 0.02006 | -0.1147 | -61.7747
-17.5 | -1.2087 | 0.01894 | -0.1132 | -63.8173
-17 | -1.1799 | 0.01777 | -0.1114 | -66.3984
-16.5 | -1.1466 | 0.01685 | -0.1099 | -68.0475
-16 | -1.1135 | 0.01595 | -0.1083 | -69.8119
-15.5 | -1.0795 | 0.01512 | -0.1067 | -71.3955
-15 | -1.0421 | 0.01445 | -0.1054 | -72.1176
-14.5 | -1.0065 | 0.01369 | -0.1037 | -73.5208
-14 | -0.9687 | 0.01306 | -0.1022 | -74.173
-13.5 | -0.9292 | 0.01251 | -0.1009 | -74.2766
-13 | -0.8907 | 0.0119 | -0.0994 | -74.8487
-12.5 | -0.8537 | 0.01126 | -0.0975 | -75.8171
-12 | -0.8151 | 0.01071 | -0.0957 | -76.1064
-11.5 | -0.7764 | 0.01016 | -0.0939 | -76.4173
-11 | -0.7362 | 0.00967 | -0.0922 | -76.1324
-10.5 | -0.6957 | 0.00922 | -0.0905 | -75.4555
-10 | -0.6549 | 0.00882 | -0.0887 | -74.2517
-9.5 | -0.6152 | 0.00844 | -0.0866 | -72.891
-9 | -0.5767 | 0.0081 | -0.0841 | -71.1975
-8.5 | -0.5429 | 0.00785 | -0.0805 | -69.1592
-8 | -0.4953 | 0.00759 | -0.0797 | -65.2569
-7.5 | -0.4466 | 0.00732 | -0.079 | -61.0109
-7 | -0.3964 | 0.00705 | -0.0786 | -56.227
-6.5 | -0.3445 | 0.00683 | -0.0786 | -50.4392
-6 | -0.2913 | 0.00664 | -0.0788 | -43.8705
-5.5 | -0.2373 | 0.00646 | -0.0791 | -36.7337
-5 | -0.1832 | 0.00627 | -0.0795 | -29.2185
-4.5 | -0.1282 | 0.0061 | -0.08 | -21.0164
-4 | -0.0721 | 0.00594 | -0.0807 | -12.138
-3.5 | -0.0156 | 0.00577 | -0.0815 | -2.7036
-3 | 0.0415 | 0.0056 | -0.0824 | 7.4107
-2.5 | 0.0968 | 0.00528 | -0.083 | 18.3333
-2 | 0.1517 | 0.00494 | -0.0836 | 30.7085
-1.5 | 0.2062 | 0.00452 | -0.0842 | 45.6195
-1 | 0.2629 | 0.00399 | -0.0854 | 65.8897
-0.5 | 0.3215 | 0.0031 | -0.0874 | 103.7097
0 | 0.3819 | 0.00299 | -0.089 | 127.7258
0.5 | 0.4419 | 0.00303 | -0.0904 | 145.8416
1 | 0.5023 | 0.00304 | -0.0919 | 165.2303
1.5 | 0.5556 | 0.00336 | -0.092 | 165.3571
2 | 0.5881 | 0.00449 | -0.088 | 130.98
3 | 0.6673 | 0.00582 | -0.0828 | 114.6564
4 | 0.7222 | 0.00708 | -0.0725 | 102.0056
4.5 | 0.7497 | 0.00771 | -0.0675 | 97.2374
5 | 0.7757 | 0.00848 | -0.0626 | 91.4741
5.5 | 0.8113 | 0.00908 | -0.0595 | 89.3502
6 | 0.8522 | 0.00957 | -0.0576 | 89.0491
6.5 | 0.8923 | 0.0101 | -0.0556 | 88.3465
7 | 0.9331 | 0.01063 | -0.0539 | 87.7799
7.5 | 0.9733 | 0.01121 | -0.0521 | 86.8243
8 | 1.0138 | 0.0118 | -0.0504 | 85.9153
8.5 | 1.0528 | 0.01247 | -0.0486 | 84.4266
9 | 1.0919 | 0.01318 | -0.0469 | 82.8452
9.5 | 1.13 | 0.01393 | -0.045 | 81.1199
10 | 1.1692 | 0.01467 | -0.0435 | 79.7001
10.5 | 1.2054 | 0.01555 | -0.0416 | 77.5177
11 | 1.2413 | 0.01647 | -0.0397 | 75.3673
11.5 | 1.278 | 0.0174 | -0.0381 | 73.4483
12 | 1.3137 | 0.01839 | -0.0364 | 71.4356
13 | 1.383 | 0.02059 | -0.0331 | 67.1685
13.5 | 1.4171 | 0.02177 | -0.0315 | 65.0942
14 | 1.4476 | 0.02318 | -0.0296 | 62.4504
14.5 | 1.4807 | 0.02448 | -0.0281 | 60.4861
15 | 1.5114 | 0.02598 | -0.0265 | 58.1755
15.5 | 1.5441 | 0.02737 | -0.0252 | 56.4158
16 | 1.5728 | 0.02907 | -0.0236 | 54.1039
16.5 | 1.6031 | 0.0307 | -0.0223 | 52.2182
17 | 1.6297 | 0.03264 | -0.0208 | 49.9295
17.5 | 1.6547 | 0.03473 | -0.0193 | 47.6447
18 | 1.6801 | 0.03686 | -0.018 | 45.5806
18.5 | 1.7006 | 0.03945 | -0.0166 | 43.1077
19 | 1.7204 | 0.04217 | -0.0152 | 40.7968
19.5 | 1.7421 | 0.0448 | -0.0143 | 38.8862
20 | 1.761 | 0.04778 | -0.0133 | 36.8564

## 117. Re 12M Mach 0.10 (1)
BIGFOIL.COM POLAR EXPORT
NACA66-418
NACA66-418 |  |  |  | Cl Max: | 1.555 | at alpha= | 13 | deg
JavaFoil+Calcfoil stall+Eppler ext transition |  |  |  | L/D Max: | 138.221 | at alpha= | 3 | deg
Re: | 12000000 |  |  | Cd Min: | 0.00426 | at alpha= | -1 | deg
Mach: | 0.1 |  |  | Cl=0 at alpha= | -3.5806 | deg
|  |  |  | @ Cl=0.1, Cd= | 0.0055033
|  |  |  | @ Cl=0.4, Cd= | 0.0049822
|  |  |  | @ Cl=0.6, Cd= | 0.005624
alpha (deg) | Cl | Cd | Cm | Cl/Cd
-20 | -0.846 | 0.12046 | -0.027 | -7.024
-19.5 | -0.864 | 0.11786 | -0.028 | -7.334
-19 | -0.893 | 0.10342 | -0.03 | -8.631
-18.5 | -1.008 | 0.03415 | -0.039 | -29.512
-18 | -1.031 | 0.02973 | -0.041 | -34.673
-17.5 | -1.041 | 0.02759 | -0.042 | -37.733
-17 | -1.046 | 0.02455 | -0.044 | -42.619
-16.5 | -1.048 | 0.02145 | -0.046 | -48.851
-16 | -1.041 | 0.02022 | -0.047 | -51.509
-15.5 | -1.033 | 0.01871 | -0.048 | -55.215
-15 | -1.022 | 0.01707 | -0.05 | -59.889
-14.5 | -1.007 | 0.01589 | -0.051 | -63.385
-14 | -0.988 | 0.01502 | -0.053 | -65.759
-13.5 | -0.966 | 0.01415 | -0.054 | -68.247
-13 | -0.94 | 0.01337 | -0.056 | -70.319
-12.5 | -0.911 | 0.01252 | -0.057 | -72.787
-12 | -0.878 | 0.01191 | -0.059 | -73.753
-11.5 | -0.843 | 0.01128 | -0.06 | -74.744
-11 | -0.804 | 0.01076 | -0.061 | -74.734
-10.5 | -0.763 | 0.01026 | -0.063 | -74.329
-10 | -0.719 | 0.00981 | -0.064 | -73.254
-9.5 | -0.672 | 0.00938 | -0.066 | -71.663
-9 | -0.623 | 0.00897 | -0.067 | -69.466
-8.5 | -0.572 | 0.00865 | -0.069 | -66.149
-8 | -0.519 | 0.0083 | -0.07 | -62.519
-7.5 | -0.465 | 0.00794 | -0.072 | -58.548
-7 | -0.409 | 0.00764 | -0.073 | -53.513
-6.5 | -0.352 | 0.00735 | -0.074 | -47.811
-6 | -0.293 | 0.00714 | -0.076 | -41.037
-5.5 | -0.234 | 0.0069 | -0.077 | -33.892
-5 | -0.174 | 0.00669 | -0.079 | -25.966
-4.5 | -0.113 | 0.00651 | -0.08 | -17.369
-4 | -0.052 | 0.00631 | -0.082 | -8.209
-3.5 | 0.01 | 0.00614 | -0.083 | 1.612
-3 | 0.072 | 0.00597 | -0.085 | 12.032
-2.5 | 0.135 | 0.00492 | -0.086 | 27.403
-2 | 0.198 | 0.00431 | -0.088 | 45.879
-1.5 | 0.261 | 0.00447 | -0.089 | 58.354
-1 | 0.324 | 0.00426 | -0.091 | 75.864
-0.5 | 0.386 | 0.00496 | -0.092 | 77.884
0 | 0.449 | 0.00506 | -0.093 | 88.708
0.5 | 0.512 | 0.00508 | -0.095 | 100.704
1 | 0.574 | 0.00543 | -0.096 | 105.825
1.5 | 0.637 | 0.0059 | -0.097 | 108.031
2 | 0.699 | 0.0062 | -0.099 | 112.797
2.5 | 0.76 | 0.0059 | -0.1 | 128.743
3 | 0.816 | 0.0059 | -0.101 | 138.221
3.5 | 0.875 | 0.00731 | -0.102 | 119.589
4 | 0.931 | 0.00904 | -0.103 | 102.973
4.5 | 0.988 | 0.0094 | -0.104 | 105.161
5 | 1.044 | 0.00977 | -0.105 | 106.868
5.5 | 1.099 | 0.01013 | -0.106 | 108.562
6 | 1.152 | 0.01052 | -0.107 | 109.51
6.5 | 1.203 | 0.01095 | -0.109 | 109.852
7 | 1.25 | 0.01138 | -0.11 | 109.858
7.5 | 1.296 | 0.01184 | -0.111 | 109.423
8 | 1.338 | 0.0123 | -0.112 | 108.834
8.5 | 1.378 | 0.01277 | -0.113 | 107.912
9 | 1.414 | 0.01333 | -0.114 | 106.079
9.5 | 1.446 | 0.01383 | -0.115 | 104.541
10 | 1.474 | 0.01457 | -0.116 | 101.2
10.5 | 1.498 | 0.01523 | -0.117 | 98.381
11 | 1.519 | 0.01593 | -0.118 | 95.331
11.5 | 1.534 | 0.01661 | -0.119 | 92.377
12 | 1.546 | 0.01745 | -0.119 | 88.583
12.5 | 1.553 | 0.01826 | -0.12 | 85.045
13 | 1.555 | 0.01921 | -0.121 | 80.956
13.5 | 1.549 | 0.02012 | -0.122 | 76.965
14 | 1.536 | 0.02126 | -0.123 | 72.276
14.5 | 1.519 | 0.02241 | -0.123 | 67.811
15 | 1.499 | 0.02339 | -0.124 | 64.075
15.5 | 1.474 | 0.0248 | -0.125 | 59.419
16 | 1.444 | 0.02645 | -0.125 | 54.604
16.5 | 1.413 | 0.02772 | -0.126 | 50.973
17 | 1.378 | 0.02975 | -0.126 | 46.319
17.5 | 1.341 | 0.03152 | -0.127 | 42.546
18 | 1.302 | 0.0336 | -0.127 | 38.743

## 118. Re 12M Mach 0.10 (2)
BIGFOIL.COM POLAR EXPORT
NACA66-418
NACA66-418 |  |  |  | Cl Max: | 1.7637 | at alpha= | 20 | deg
XFOIL ncrit=9 |  |  |  | L/D Max: | 168.614 | at alpha= | 1.5 | deg
Re: | 12000000 |  |  | Cd Min: | 0.04962 | at alpha= | 20 | deg
Mach: | 0.1 |  |  | Cl=0 at alpha= | -3.3656 | deg
|  |  |  | @ Cl=0.1, Cd= | 0.0052954
|  |  |  | @ Cl=0.4, Cd= | 0.0030032
|  |  |  | @ Cl=0.6, Cd= | 0.0046366
alpha (deg) | Cl | Cd | Cm | Cl/Cd
-20 | -1.3323 | 0.02796 | -0.1251 | -47.6502
-19.5 | -1.3112 | 0.02594 | -0.1237 | -50.5474
-19 | -1.2933 | 0.02385 | -0.1216 | -54.2264
-18.5 | -1.2654 | 0.02238 | -0.1202 | -56.5416
-18 | -1.24 | 0.02086 | -0.1184 | -59.4439
-17.5 | -1.211 | 0.01958 | -0.1166 | -61.8488
-17 | -1.1815 | 0.01837 | -0.1148 | -64.3168
-16.5 | -1.1486 | 0.01736 | -0.1132 | -66.1636
-16 | -1.1165 | 0.01637 | -0.1113 | -68.204
-15.5 | -1.0811 | 0.01553 | -0.1097 | -69.6137
-15 | -1.0449 | 0.01477 | -0.108 | -70.7448
-14.5 | -1.0086 | 0.014 | -0.1063 | -72.0429
-14 | -0.9709 | 0.01333 | -0.1047 | -72.8357
-13.5 | -0.9317 | 0.01272 | -0.1032 | -73.2469
-13 | -0.892 | 0.01212 | -0.1017 | -73.5974
-12.5 | -0.8542 | 0.01148 | -0.0997 | -74.4077
-12 | -0.8159 | 0.0109 | -0.0978 | -74.8532
-11.5 | -0.7767 | 0.01033 | -0.0959 | -75.1888
-11 | -0.7361 | 0.00982 | -0.0942 | -74.9593
-10.5 | -0.6956 | 0.00934 | -0.0923 | -74.4754
-10 | -0.6543 | 0.00893 | -0.0905 | -73.2699
-9.5 | -0.6139 | 0.00853 | -0.0885 | -71.9695
-9 | -0.5739 | 0.00818 | -0.0862 | -70.1589
-8.5 | -0.5416 | 0.00788 | -0.0822 | -68.731
-8 | -0.4959 | 0.00763 | -0.0809 | -64.9934
-7.5 | -0.4473 | 0.00736 | -0.0801 | -60.7745
-7 | -0.3974 | 0.00709 | -0.0795 | -56.0508
-6.5 | -0.3455 | 0.00686 | -0.0794 | -50.3644
-6 | -0.2923 | 0.00666 | -0.0795 | -43.8889
-5.5 | -0.2381 | 0.00649 | -0.0797 | -36.6872
-5 | -0.1837 | 0.00629 | -0.08 | -29.2051
-4.5 | -0.1285 | 0.00612 | -0.0805 | -20.9967
-4 | -0.0721 | 0.00596 | -0.0812 | -12.0973
-3.5 | -0.0154 | 0.00578 | -0.082 | -2.6644
-3 | 0.0419 | 0.00561 | -0.0829 | 7.4688
-2.5 | 0.0977 | 0.00531 | -0.0835 | 18.3992
-2 | 0.1528 | 0.00496 | -0.0841 | 30.8065
-1.5 | 0.2074 | 0.00453 | -0.0847 | 45.7837
-0.5 | 0.3233 | 0.00309 | -0.0878 | 104.6278
0 | 0.3841 | 0.00299 | -0.0894 | 128.4615
0.5 | 0.4444 | 0.00304 | -0.0909 | 146.1842
1 | 0.5053 | 0.00304 | -0.0924 | 166.2171
1.5 | 0.5598 | 0.00332 | -0.0926 | 168.6145
2 | 0.592 | 0.00446 | -0.0885 | 132.7354
2.5 | 0.6287 | 0.00527 | -0.0853 | 119.2979
3 | 0.67 | 0.00582 | -0.0829 | 115.1203
3.5 | 0.7022 | 0.00649 | -0.0788 | 108.1972
4.5 | 0.7488 | 0.00777 | -0.0668 | 96.3707
5 | 0.7743 | 0.00858 | -0.0617 | 90.2448
5.5 | 0.8101 | 0.0092 | -0.0587 | 88.0543
6 | 0.8507 | 0.00971 | -0.0566 | 87.6107
6.5 | 0.8915 | 0.01025 | -0.0547 | 86.9756
7 | 0.9329 | 0.01079 | -0.053 | 86.4597
7.5 | 0.9724 | 0.01142 | -0.051 | 85.1489
8 | 1.0141 | 0.012 | -0.0495 | 84.5083
8.5 | 1.0531 | 0.0127 | -0.0476 | 82.9213
9 | 1.0912 | 0.01347 | -0.0456 | 81.0097
9.5 | 1.1312 | 0.01418 | -0.044 | 79.7743
10 | 1.169 | 0.015 | -0.0422 | 77.9333
10.5 | 1.2069 | 0.01586 | -0.0404 | 76.0971
11 | 1.2419 | 0.01686 | -0.0384 | 73.6595
11.5 | 1.2802 | 0.01775 | -0.0368 | 72.1239
12 | 1.3155 | 0.01882 | -0.035 | 69.899
12.5 | 1.3523 | 0.01984 | -0.0335 | 68.1603
13 | 1.385 | 0.02111 | -0.0315 | 65.6087
13.5 | 1.4188 | 0.02237 | -0.0298 | 63.4242
14 | 1.4501 | 0.0238 | -0.0279 | 60.9286
14.5 | 1.4825 | 0.02521 | -0.0262 | 58.806
15 | 1.5153 | 0.02664 | -0.0247 | 56.8806
15.5 | 1.5456 | 0.02827 | -0.0231 | 54.6728
16 | 1.577 | 0.02986 | -0.0217 | 52.8131
16.5 | 1.6045 | 0.03178 | -0.0201 | 50.4877
17 | 1.6335 | 0.03364 | -0.0187 | 48.5583
17.5 | 1.6567 | 0.03598 | -0.017 | 46.045
18 | 1.68 | 0.0384 | -0.0155 | 43.75
18.5 | 1.703 | 0.04091 | -0.0141 | 41.628
19 | 1.7224 | 0.04378 | -0.0128 | 39.3422
19.5 | 1.7422 | 0.04674 | -0.0117 | 37.2743
20 | 1.7637 | 0.04962 | -0.0109 | 35.5441

## 119. Re 12M Mach 0.25 (1)
BIGFOIL.COM POLAR EXPORT
NACA66-418
NACA66-418 |  |  |  | Cl Max: | 1.486 | at alpha= | 11 | deg
JavaFoil+Calcfoil stall+Eppler ext transition |  |  |  | L/D Max: | 125.231 | at alpha= | 2 | deg
Re: | 12000000 |  |  | Cd Min: | 0.0042 | at alpha= | -1.5 | deg
Mach: | 0.25 |  |  | Cl=0 at alpha= | -3.5794 | deg
|  |  |  | @ Cl=0.1, Cd= | 0.0056353
|  |  |  | @ Cl=0.4, Cd= | 0.0049345
|  |  |  | @ Cl=0.6, Cd= | 0.0056431
alpha (deg) | Cl | Cd | Cm | Cl/Cd
-19.5 | -0.515 | 0.1518 | -0.022 | -3.393
-19 | -0.571 | 0.14407 | -0.023 | -3.966
-18.5 | -0.623 | 0.13873 | -0.024 | -4.489
-18 | -0.67 | 0.13319 | -0.024 | -5.029
-17.5 | -0.709 | 0.12176 | -0.027 | -5.823
-17 | -0.742 | 0.10605 | -0.031 | -6.994
-16.5 | -0.774 | 0.08794 | -0.035 | -8.804
-16 | -0.877 | 0.02992 | -0.047 | -29.324
-15.5 | -0.891 | 0.02775 | -0.048 | -32.114
-15 | -0.912 | 0.0214 | -0.051 | -42.633
-14.5 | -0.919 | 0.019 | -0.052 | -48.36
-14 | -0.919 | 0.01726 | -0.054 | -53.212
-13.5 | -0.912 | 0.01591 | -0.055 | -57.319
-13 | -0.9 | 0.0147 | -0.057 | -61.228
-12.5 | -0.882 | 0.01366 | -0.059 | -64.568
-12 | -0.859 | 0.01288 | -0.06 | -66.713
-11.5 | -0.831 | 0.01211 | -0.062 | -68.68
-11 | -0.799 | 0.01144 | -0.063 | -69.838
-10.5 | -0.762 | 0.01094 | -0.064 | -69.655
-10 | -0.722 | 0.01035 | -0.066 | -69.72
-9.5 | -0.678 | 0.00984 | -0.067 | -68.858
-9 | -0.631 | 0.00939 | -0.069 | -67.159
-8.5 | -0.581 | 0.00901 | -0.07 | -64.444
-8 | -0.528 | 0.00863 | -0.072 | -61.22
-7.5 | -0.474 | 0.00823 | -0.073 | -57.55
-7 | -0.417 | 0.00789 | -0.075 | -52.92
-6.5 | -0.359 | 0.00759 | -0.076 | -47.337
-6 | -0.3 | 0.00731 | -0.078 | -41.035
-5.5 | -0.239 | 0.00709 | -0.079 | -33.781
-5 | -0.178 | 0.00684 | -0.081 | -26.031
-4.5 | -0.116 | 0.00665 | -0.082 | -17.414
-4 | -0.053 | 0.00644 | -0.084 | -8.246
-3.5 | 0.01 | 0.00624 | -0.085 | 1.627
-3 | 0.074 | 0.00607 | -0.087 | 12.14
-2.5 | 0.138 | 0.005 | -0.088 | 27.647
-2 | 0.203 | 0.00474 | -0.09 | 42.759
-1.5 | 0.267 | 0.0042 | -0.092 | 63.568
-1 | 0.332 | 0.0043 | -0.093 | 77.251
-0.5 | 0.397 | 0.00494 | -0.095 | 80.364
0 | 0.462 | 0.00482 | -0.096 | 95.799
0.5 | 0.526 | 0.00521 | -0.097 | 100.968
1 | 0.59 | 0.00556 | -0.099 | 106.151
1.5 | 0.655 | 0.0061 | -0.1 | 107.323
2 | 0.717 | 0.00572 | -0.101 | 125.231
2.5 | 0.78 | 0.00655 | -0.102 | 118.934
3 | 0.837 | 0.00709 | -0.103 | 118.074
3.5 | 0.897 | 0.00757 | -0.105 | 118.439
4 | 0.954 | 0.00938 | -0.106 | 101.723
4.5 | 1.012 | 0.00977 | -0.107 | 103.681
5 | 1.069 | 0.01014 | -0.108 | 105.446
5.5 | 1.125 | 0.01057 | -0.109 | 106.415
6 | 1.178 | 0.01101 | -0.11 | 107.002
6.5 | 1.228 | 0.01146 | -0.111 | 107.093
7 | 1.274 | 0.01195 | -0.112 | 106.647
7.5 | 1.318 | 0.01246 | -0.114 | 105.741
8 | 1.357 | 0.01297 | -0.115 | 104.622
8.5 | 1.392 | 0.01356 | -0.116 | 102.702
9 | 1.423 | 0.01411 | -0.117 | 100.811
9.5 | 1.447 | 0.01484 | -0.118 | 97.517
10 | 1.467 | 0.01557 | -0.119 | 94.223
10.5 | 1.48 | 0.01638 | -0.12 | 90.364
11 | 1.486 | 0.01729 | -0.121 | 85.966
11.5 | 1.486 | 0.01824 | -0.122 | 81.438
12 | 1.479 | 0.01915 | -0.122 | 77.207
12.5 | 1.464 | 0.02015 | -0.123 | 72.644
13 | 1.442 | 0.02134 | -0.124 | 67.584
13.5 | 1.405 | 0.02268 | -0.125 | 61.942
14 | 1.359 | 0.0243 | -0.125 | 55.914
14.5 | 1.304 | 0.02621 | -0.126 | 49.739
15 | 1.243 | 0.02777 | -0.127 | 44.755
15.5 | 1.174 | 0.03015 | -0.127 | 38.918
16 | 1.095 | 0.03415 | -0.127 | 32.061

## 120. Re 12M Mach 0.25 (2)
BIGFOIL.COM POLAR EXPORT
NACA66-418
NACA66-418 |  |  |  | Cl Max: | 1.7508 | at alpha= | 20 | deg
XFOIL ncrit=9 |  |  |  | L/D Max: | 179.628 | at alpha= | 1.5 | deg
Re: | 12000000 |  |  | Cd Min: | 0.06347 | at alpha= | 20 | deg
Mach: | 0.25 |  |  | Cl=0 at alpha= | -3.3824 | deg
|  |  |  | @ Cl=0.1, Cd= | 0.0054313
|  |  |  | @ Cl=0.4, Cd= | 0.0030039
|  |  |  | @ Cl=0.6, Cd= | 0.0039292
alpha (deg) | Cl | Cd | Cm | Cl/Cd
-19.5 | -1.2588 | 0.03672 | -0.1454 | -34.281
-19 | -1.2599 | 0.03238 | -0.1437 | -38.9098
-18.5 | -1.2418 | 0.02958 | -0.1419 | -41.9811
-18 | -1.23 | 0.02659 | -0.1392 | -46.258
-17.5 | -1.2061 | 0.02449 | -0.1368 | -49.2487
-17 | -1.1821 | 0.02247 | -0.1342 | -52.6079
-16.5 | -1.1529 | 0.02087 | -0.1316 | -55.242
-16 | -1.1203 | 0.01947 | -0.1291 | -57.5398
-15.5 | -1.0885 | 0.01814 | -0.1264 | -60.0055
-15 | -1.0517 | 0.01707 | -0.124 | -61.611
-14.5 | -1.017 | 0.01598 | -0.1214 | -63.6421
-13.5 | -0.9402 | 0.0142 | -0.1165 | -66.2113
-13 | -0.9008 | 0.0134 | -0.1142 | -67.2239
-12.5 | -0.8613 | 0.01264 | -0.1117 | -68.1408
-12 | -0.8193 | 0.012 | -0.1095 | -68.275
-11.5 | -0.7788 | 0.01129 | -0.1071 | -68.9814
-11 | -0.7372 | 0.01066 | -0.1048 | -69.1557
-10.5 | -0.6957 | 0.01007 | -0.1025 | -69.0864
-10 | -0.6529 | 0.00958 | -0.1003 | -68.1524
-9.5 | -0.6105 | 0.00909 | -0.098 | -67.1617
-9 | -0.5664 | 0.00866 | -0.0959 | -65.4042
-8.5 | -0.523 | 0.00824 | -0.0937 | -63.4709
-8 | -0.4809 | 0.00785 | -0.0911 | -61.2611
-7.5 | -0.4476 | 0.00758 | -0.0867 | -59.0501
-7 | -0.4001 | 0.00729 | -0.085 | -54.8834
-6.5 | -0.3492 | 0.00703 | -0.0841 | -49.6728
-6 | -0.2962 | 0.0068 | -0.0836 | -43.5588
-5.5 | -0.2415 | 0.00661 | -0.0834 | -36.5356
-5 | -0.186 | 0.00642 | -0.0835 | -28.972
-4.5 | -0.1297 | 0.00622 | -0.0837 | -20.8521
-4 | -0.0719 | 0.00604 | -0.0842 | -11.904
-3.5 | -0.0138 | 0.00585 | -0.0848 | -2.359
-3 | 0.0449 | 0.00568 | -0.0856 | 7.9049
-2.5 | 0.1025 | 0.00542 | -0.0862 | 18.9114
-2 | 0.1583 | 0.00503 | -0.0866 | 31.4712
-1.5 | 0.2139 | 0.00459 | -0.0871 | 46.6013
-0.5 | 0.333 | 0.00307 | -0.0903 | 108.4691
0 | 0.396 | 0.003 | -0.0919 | 132
0.5 | 0.4583 | 0.00306 | -0.0934 | 149.7712
1 | 0.5214 | 0.00306 | -0.095 | 170.3922
1.5 | 0.5802 | 0.00323 | -0.0958 | 179.6285
2 | 0.6122 | 0.00436 | -0.0912 | 140.4128
3 | 0.6815 | 0.00587 | -0.0831 | 116.0988
3.5 | 0.6999 | 0.00652 | -0.0755 | 107.3466
4 | 0.7185 | 0.00733 | -0.0684 | 98.0218
4.5 | 0.7422 | 0.0082 | -0.0626 | 90.5122
5 | 0.7667 | 0.00918 | -0.0572 | 83.5185
5.5 | 0.8033 | 0.00991 | -0.0541 | 81.0595
6 | 0.8458 | 0.0105 | -0.0521 | 80.5524
6.5 | 0.8876 | 0.01114 | -0.05 | 79.6768
7 | 0.929 | 0.01183 | -0.048 | 78.5292
7.5 | 0.9712 | 0.01252 | -0.0461 | 77.5719
8 | 1.0129 | 0.01325 | -0.0441 | 76.4453
8.5 | 1.0528 | 0.01408 | -0.042 | 74.7727
9 | 1.0938 | 0.0149 | -0.04 | 73.4094
9.5 | 1.1335 | 0.01581 | -0.038 | 71.6951
10 | 1.1741 | 0.01672 | -0.0361 | 70.2213
10.5 | 1.2101 | 0.01788 | -0.0336 | 67.679
11 | 1.2502 | 0.0189 | -0.0317 | 66.1481
11.5 | 1.2879 | 0.02006 | -0.0296 | 64.2024
12 | 1.3256 | 0.02128 | -0.0276 | 62.2932
12.5 | 1.3619 | 0.02263 | -0.0254 | 60.1812
13 | 1.3949 | 0.02421 | -0.023 | 57.6167
13.5 | 1.4299 | 0.02573 | -0.0209 | 55.5733
14 | 1.4636 | 0.02741 | -0.0187 | 53.3966
14.5 | 1.4986 | 0.02904 | -0.0168 | 51.6047
15 | 1.5296 | 0.03101 | -0.0146 | 49.326
15.5 | 1.5607 | 0.03305 | -0.0126 | 47.2224
16 | 1.5905 | 0.03525 | -0.0105 | 45.1206
16.5 | 1.6163 | 0.03783 | -0.0084 | 42.7254
17 | 1.641 | 0.0406 | -0.0064 | 40.4187
17.5 | 1.6631 | 0.04369 | -0.0044 | 38.0659
18 | 1.6856 | 0.04689 | -0.0027 | 35.948
18.5 | 1.7051 | 0.0505 | -0.0012 | 33.7644
19 | 1.7225 | 0.05441 | 0.0001 | 31.6578
19.5 | 1.738 | 0.0587 | 0.001 | 29.6082
20 | 1.7508 | 0.06347 | 0.0016 | 27.5847

## 121. Re 12M Mach 0.50 (1)
BIGFOIL.COM POLAR EXPORT
NACA66-418
NACA66-418 |  |  |  | Cl Max: | 1.331 | at alpha= | 7 | deg
JavaFoil+Calcfoil stall+Eppler ext transition |  |  |  | L/D Max: | 115.227 | at alpha= | 2.5 | deg
Re: | 12000000 |  |  | Cd Min: | 0.00458 | at alpha= | -1 | deg
Mach: | 0.5 |  |  | Cl=0 at alpha= | -3.5786 | deg
|  |  |  | @ Cl=0.1, Cd= | 0.0065793
|  |  |  | @ Cl=0.4, Cd= | 0.0047738
|  |  |  | @ Cl=0.6, Cd= | 0.005553
alpha (deg) | Cl | Cd | Cm | Cl/Cd
-20 | -0.931 | 0.15578 | -0.027 | -5.978
-19.5 | -0.902 | 0.15239 | -0.027 | -5.916
-19 | -0.879 | 0.13838 | -0.03 | -6.352
-18.5 | -0.856 | 0.12615 | -0.032 | -6.783
-18 | -0.822 | 0.12515 | -0.031 | -6.57
-17.5 | -0.79 | 0.12319 | -0.031 | -6.415
-17 | -0.762 | 0.11688 | -0.031 | -6.518
-16.5 | -0.736 | 0.11732 | -0.033 | -6.272
-16 | -0.709 | 0.10897 | -0.034 | -6.505
-15.5 | -0.682 | 0.10077 | -0.036 | -6.766
-15 | -0.656 | 0.09325 | -0.038 | -7.033
-14.5 | -0.717 | 0.02721 | -0.057 | -26.343
-14 | -0.693 | 0.02204 | -0.059 | -31.465
-13.5 | -0.562 | 0.09507 | -0.033 | -5.91
-13 | -0.535 | 0.08627 | -0.036 | -6.203
-12.5 | -0.51 | 0.07674 | -0.04 | -6.647
-12 | -0.556 | 0.02182 | -0.065 | -25.473
-11.5 | -0.534 | 0.01608 | -0.068 | -33.239
-11 | -0.502 | 0.01495 | -0.07 | -33.606
-10.5 | -0.392 | 0.06934 | -0.035 | -5.653
-10 | -0.365 | 0.06249 | -0.038 | -5.834
-9.5 | -0.402 | 0.01326 | -0.074 | -30.306
-9 | -0.546 | 0.0121 | -0.076 | -45.096
-8.5 | -0.564 | 0.01114 | -0.078 | -50.621
-8 | -0.539 | 0.01043 | -0.08 | -51.715
-7.5 | -0.498 | 0.0098 | -0.081 | -50.844
-7 | -0.447 | 0.00919 | -0.083 | -48.606
-6.5 | -0.389 | 0.00869 | -0.085 | -44.791
-6 | -0.328 | 0.00832 | -0.086 | -39.402
-5.5 | -0.263 | 0.00793 | -0.088 | -33.163
-5 | -0.196 | 0.00763 | -0.09 | -25.736
-4.5 | -0.128 | 0.00733 | -0.091 | -17.473
-4 | -0.059 | 0.00709 | -0.093 | -8.292
-3.5 | 0.011 | 0.00681 | -0.095 | 1.651
-3 | 0.082 | 0.00663 | -0.096 | 12.321
-2.5 | 0.153 | 0.00643 | -0.098 | 23.826
-2 | 0.225 | 0.00508 | -0.1 | 44.316
-1.5 | 0.297 | 0.00486 | -0.102 | 61.037
-1 | 0.369 | 0.00458 | -0.103 | 80.444
-0.5 | 0.441 | 0.00503 | -0.105 | 87.782
0 | 0.515 | 0.00464 | -0.107 | 111.042
0.5 | 0.585 | 0.00546 | -0.108 | 107.248
1 | 0.656 | 0.0059 | -0.11 | 111.154
1.5 | 0.726 | 0.0065 | -0.111 | 111.698
2 | 0.796 | 0.00696 | -0.112 | 114.357
2.5 | 0.866 | 0.00751 | -0.114 | 115.227
3 | 0.927 | 0.00823 | -0.115 | 112.561
3.5 | 0.991 | 0.01054 | -0.116 | 93.999
4 | 1.054 | 0.01105 | -0.117 | 95.387
4.5 | 1.115 | 0.0116 | -0.119 | 96.14
5 | 1.173 | 0.01221 | -0.12 | 96.116
5.5 | 1.227 | 0.01284 | -0.121 | 95.598
6 | 1.275 | 0.01351 | -0.122 | 94.425
6.5 | 1.311 | 0.01426 | -0.124 | 91.947
7 | 1.331 | 0.0151 | -0.125 | 88.158
7.5 | 1.327 | 0.01606 | -0.126 | 82.614
8 | 1.272 | 0.01738 | -0.127 | 73.192
8.5 | 0.822 | 0.01922 | -0.128 | 42.761
9 | 0.851 | 0.02098 | -0.129 | 40.58
9.5 | 0.886 | 0.02081 | -0.13 | 42.587
10 | 0.917 | 0.0226 | -0.131 | 40.588
10.5 | 0.796 | 0.06946 | -0.078 | 11.46
11 | 0.982 | 0.0238 | -0.133 | 41.238
11.5 | 1.012 | 0.02577 | -0.134 | 39.269
12 | 1.041 | 0.02838 | -0.135 | 36.668

## 122. Re 12M Mach 0.50 (2)
BIGFOIL.COM POLAR EXPORT
NACA66-418
NACA66-418 |  |  |  | Cl Max: | 1.3072 | at alpha= | 12 | deg
XFOIL ncrit=9 |  |  |  | L/D Max: | 202.853 | at alpha= | 1.5 | deg
Re: | 12000000 |  |  | Cd Min: | 0.15145 | at alpha= | 17 | deg
Mach: | 0.5 |  |  | Cl=0 at alpha= | -3.5241 | deg
|  |  |  | @ Cl=0.1, Cd= | 0.0059434
|  |  |  | @ Cl=0.4, Cd= | 0.0031423
|  |  |  | @ Cl=0.6, Cd= | 0.0031813
alpha (deg) | Cl | Cd | Cm | Cl/Cd
-15.5 | -0.3233 | 0.1114 | -0.1352 | -2.9022
-15 | -0.3488 | 0.09867 | -0.1427 | -3.535
-14.5 | -0.3733 | 0.08664 | -0.1498 | -4.3086
-14 | -0.4053 | 0.07334 | -0.1575 | -5.5263
-13.5 | -0.4322 | 0.06074 | -0.1662 | -7.1156
-13 | -0.4567 | 0.05045 | -0.1725 | -9.0525
-12.5 | -0.4908 | 0.04132 | -0.1756 | -11.878
-12 | -0.5268 | 0.03381 | -0.1746 | -15.5812
-11.5 | -0.569 | 0.02712 | -0.1701 | -20.9808
-11 | -0.5982 | 0.02181 | -0.1634 | -27.4278
-10.5 | -0.6042 | 0.01797 | -0.1561 | -33.6227
-10 | -0.5917 | 0.01528 | -0.149 | -38.7238
-9.5 | -0.5695 | 0.01332 | -0.1422 | -42.7553
-9 | -0.5341 | 0.012 | -0.1366 | -44.5083
-8.5 | -0.4929 | 0.01097 | -0.1317 | -44.9316
-8 | -0.4471 | 0.01016 | -0.1274 | -44.0059
-7.5 | -0.3982 | 0.0095 | -0.1237 | -41.9158
-7 | -0.3481 | 0.00894 | -0.1203 | -38.9374
-6.5 | -0.2985 | 0.0084 | -0.117 | -35.5357
-6 | -0.2493 | 0.00787 | -0.1138 | -31.6773
-5.5 | -0.1992 | 0.00742 | -0.1108 | -26.8464
-5 | -0.1518 | 0.00701 | -0.1073 | -21.6548
-4.5 | -0.113 | 0.00674 | -0.1022 | -16.7656
-4 | -0.0573 | 0.00647 | -0.1004 | -8.8563
-3.5 | 0.0029 | 0.00626 | -0.0995 | 0.46326
-3 | 0.0646 | 0.00605 | -0.0991 | 10.6777
-2.5 | 0.1277 | 0.00586 | -0.0991 | 21.7918
-2 | 0.1864 | 0.00547 | -0.0984 | 34.0768
-1.5 | 0.2431 | 0.00489 | -0.0977 | 49.7137
-1 | 0.3045 | 0.00413 | -0.0982 | 73.7288
-0.5 | 0.3742 | 0.00316 | -0.1006 | 118.4177
0 | 0.4469 | 0.00311 | -0.1026 | 143.6977
0.5 | 0.5184 | 0.00317 | -0.1042 | 163.5331
1 | 0.5912 | 0.00317 | -0.1061 | 186.4984
1.5 | 0.6613 | 0.00326 | -0.1074 | 202.8528
2 | 0.7121 | 0.00381 | -0.1046 | 186.9029
2.5 | 0.7217 | 0.00492 | -0.0937 | 146.687
3 | 0.7071 | 0.00609 | -0.0782 | 116.1084
3.5 | 0.705 | 0.00759 | -0.0664 | 92.8854
4 | 0.7208 | 0.00904 | -0.0584 | 79.7345
4.5 | 0.7258 | 0.01104 | -0.0493 | 65.7428
5.5 | 0.7781 | 0.01419 | -0.0382 | 54.8344
6 | 0.8262 | 0.01514 | -0.0358 | 54.5707
6.5 | 0.8731 | 0.01621 | -0.0332 | 53.8618
7 | 0.9205 | 0.0173 | -0.0307 | 53.2081
7.5 | 0.9682 | 0.01847 | -0.0281 | 52.4201
8 | 1.0148 | 0.01974 | -0.0253 | 51.4083
8.5 | 1.0617 | 0.02107 | -0.0224 | 50.3892
9 | 1.108 | 0.02252 | -0.0193 | 49.2007
9.5 | 1.1547 | 0.02403 | -0.0162 | 48.0524
10 | 1.1964 | 0.0259 | -0.0126 | 46.1931
10.5 | 1.2384 | 0.02787 | -0.0088 | 44.4349
11 | 1.2746 | 0.03029 | -0.0045 | 42.0799
11.5 | 1.2998 | 0.03352 | 0.0004 | 38.7768
12 | 1.3072 | 0.03802 | 0.006 | 34.3819
12.5 | 1.2984 | 0.04398 | 0.0113 | 29.5225
13 | 1.2799 | 0.05125 | 0.0155 | 24.9737
13.5 | 1.2605 | 0.05949 | 0.0178 | 21.1884
14 | 1.2247 | 0.07021 | 0.0175 | 17.4434
14.5 | 1.1888 | 0.08227 | 0.0143 | 14.45
15 | 1.1539 | 0.09545 | 0.0086 | 12.0891
15.5 | 1.1229 | 0.1092 | 0.001 | 10.283
16 | 1.0954 | 0.12346 | -0.008 | 8.8725
16.5 | 1.0731 | 0.13756 | -0.0175 | 7.801
17 | 1.0554 | 0.15145 | -0.027 | 6.9686

## 123. Re 14M Mach 0.00 (1)
BIGFOIL.COM POLAR EXPORT
NACA66-418
NACA66-418 |  |  |  | Cl Max: | 1.57 | at alpha= | 13 | deg
JavaFoil+Calcfoil stall+Eppler ext transition |  |  |  | L/D Max: | 136.948 | at alpha= | 3 | deg
Re: | 14000000 |  |  | Cd Min: | 0.00435 | at alpha= | -2 | deg
Mach: | 0 |  |  | Cl=0 at alpha= | -3.5806 | deg
|  |  |  | @ Cl=0.1, Cd= | 0.0054516
|  |  |  | @ Cl=0.4, Cd= | 0.0054581
|  |  |  | @ Cl=0.6, Cd= | 0.0057981
alpha (deg) | Cl | Cd | Cm | Cl/Cd
-20 | -0.921 | 0.08543 | -0.031 | -10.78
-19.5 | -0.968 | 0.05941 | -0.034 | -16.3
-19 | -0.995 | 0.05077 | -0.036 | -19.595
-18.5 | -1.05 | 0.02909 | -0.04 | -36.108
-18 | -1.067 | 0.02601 | -0.041 | -41.025
-17.5 | -1.072 | 0.02487 | -0.043 | -43.112
-17 | -1.074 | 0.0222 | -0.044 | -48.365
-16.5 | -1.07 | 0.01986 | -0.046 | -53.885
-16 | -1.061 | 0.01881 | -0.047 | -56.396
-15.5 | -1.05 | 0.01752 | -0.048 | -59.912
-15 | -1.035 | 0.01637 | -0.05 | -63.229
-14.5 | -1.018 | 0.01514 | -0.051 | -67.237
-14 | -0.997 | 0.01434 | -0.053 | -69.534
-13.5 | -0.973 | 0.01347 | -0.054 | -72.235
-13 | -0.945 | 0.01268 | -0.056 | -74.551
-12.5 | -0.915 | 0.01198 | -0.057 | -76.391
-12 | -0.881 | 0.0114 | -0.058 | -77.317
-11.5 | -0.844 | 0.01082 | -0.06 | -78.081
-11 | -0.805 | 0.01039 | -0.061 | -77.441
-10.5 | -0.763 | 0.00988 | -0.063 | -77.241
-10 | -0.718 | 0.00944 | -0.064 | -76.051
-9.5 | -0.671 | 0.00903 | -0.066 | -74.301
-9 | -0.622 | 0.00867 | -0.067 | -71.693
-8.5 | -0.571 | 0.00838 | -0.068 | -68.143
-8 | -0.518 | 0.00803 | -0.07 | -64.479
-7.5 | -0.463 | 0.00768 | -0.071 | -60.369
-7 | -0.408 | 0.00739 | -0.073 | -55.158
-6.5 | -0.35 | 0.00713 | -0.074 | -49.15
-6 | -0.292 | 0.0069 | -0.076 | -42.369
-5.5 | -0.233 | 0.0067 | -0.077 | -34.783
-5 | -0.173 | 0.00648 | -0.078 | -26.699
-4.5 | -0.113 | 0.0063 | -0.08 | -17.861
-4 | -0.052 | 0.00611 | -0.081 | -8.439
-3.5 | 0.01 | 0.00598 | -0.083 | 1.648
-3 | 0.072 | 0.00584 | -0.084 | 12.256
-2.5 | 0.134 | 0.00498 | -0.086 | 26.924
-2 | 0.197 | 0.00435 | -0.087 | 45.177
-1.5 | 0.259 | 0.00512 | -0.089 | 50.695
-1 | 0.322 | 0.00531 | -0.09 | 60.662
-0.5 | 0.384 | 0.00542 | -0.092 | 70.91
0 | 0.447 | 0.00557 | -0.093 | 80.287
0.5 | 0.509 | 0.0057 | -0.094 | 89.401
1 | 0.571 | 0.00566 | -0.096 | 101.002
1.5 | 0.634 | 0.00596 | -0.097 | 106.347
2 | 0.696 | 0.00632 | -0.098 | 110.178
2.5 | 0.756 | 0.00603 | -0.099 | 125.532
3 | 0.812 | 0.00593 | -0.1 | 136.948
3.5 | 0.87 | 0.00847 | -0.101 | 102.675
4 | 0.928 | 0.00877 | -0.103 | 105.738
4.5 | 0.985 | 0.00911 | -0.104 | 108.061
5 | 1.041 | 0.00945 | -0.105 | 110.153
5.5 | 1.095 | 0.00981 | -0.106 | 111.639
6 | 1.148 | 0.01019 | -0.107 | 112.672
6.5 | 1.199 | 0.01058 | -0.108 | 113.341
7 | 1.247 | 0.01099 | -0.109 | 113.45
7.5 | 1.293 | 0.01142 | -0.11 | 113.151
8 | 1.335 | 0.01189 | -0.111 | 112.362
8.5 | 1.376 | 0.0123 | -0.112 | 111.846
9 | 1.412 | 0.01283 | -0.113 | 110.111
9.5 | 1.445 | 0.01333 | -0.114 | 108.451
10 | 1.475 | 0.01397 | -0.115 | 105.579
10.5 | 1.501 | 0.0146 | -0.116 | 102.786
11 | 1.523 | 0.01527 | -0.117 | 99.707
11.5 | 1.541 | 0.01594 | -0.118 | 96.636
12 | 1.555 | 0.01669 | -0.119 | 93.15
12.5 | 1.564 | 0.01745 | -0.12 | 89.67
13 | 1.57 | 0.0183 | -0.121 | 85.758
13.5 | 1.567 | 0.01917 | -0.122 | 81.72
14 | 1.559 | 0.02024 | -0.122 | 76.997
14.5 | 1.546 | 0.02129 | -0.123 | 72.622
15 | 1.53 | 0.02218 | -0.124 | 68.983
15.5 | 1.509 | 0.02332 | -0.124 | 64.727
16 | 1.485 | 0.02493 | -0.125 | 59.576
16.5 | 1.459 | 0.02608 | -0.126 | 55.933
17 | 1.43 | 0.02761 | -0.126 | 51.784
17.5 | 1.398 | 0.02938 | -0.127 | 47.564
18 | 1.364 | 0.03118 | -0.127 | 43.732

## 124. Re 14M Mach 0.00 (2)
BIGFOIL.COM POLAR EXPORT
NACA66-418
NACA66-418 |  |  |  | Cl Max: | 1.7792 | at alpha= | 20 | deg
XFOIL ncrit=9 |  |  |  | L/D Max: | 167.076 | at alpha= | 1 | deg
Re: | 14000000 |  |  | Cd Min: | 0.0461 | at alpha= | 20 | deg
Mach: | 0 |  |  | Cl=0 at alpha= | -3.3671 | deg
|  |  |  | @ Cl=0.1, Cd= | 0.0052042
|  |  |  | @ Cl=0.4, Cd= | 0.0029428
|  |  |  | @ Cl=0.6, Cd= | 0.0050043
alpha (deg) | Cl | Cd | Cm | Cl/Cd
-20 | -1.3526 | 0.02535 | -0.1199 | -53.357
-19.5 | -1.3262 | 0.02384 | -0.1187 | -55.6292
-19 | -1.3034 | 0.02214 | -0.1171 | -58.8708
-18.5 | -1.2757 | 0.02082 | -0.1156 | -61.2728
-18 | -1.2499 | 0.01943 | -0.1138 | -64.3284
-17.5 | -1.2187 | 0.01836 | -0.1124 | -66.378
-17 | -1.1902 | 0.0172 | -0.1105 | -69.1977
-16.5 | -1.158 | 0.01626 | -0.1088 | -71.2177
-16 | -1.1241 | 0.0154 | -0.1072 | -72.9935
-15.5 | -1.0901 | 0.0146 | -0.1055 | -74.6644
-15 | -1.0538 | 0.01387 | -0.104 | -75.9769
-14.5 | -1.0168 | 0.0132 | -0.1025 | -77.0303
-14 | -0.9796 | 0.01256 | -0.1009 | -77.9936
-13.5 | -0.939 | 0.01203 | -0.0997 | -78.0549
-13 | -0.9004 | 0.01146 | -0.0981 | -78.5689
-12.5 | -0.8623 | 0.01091 | -0.0963 | -79.0376
-12 | -0.8215 | 0.01041 | -0.0949 | -78.9145
-11.5 | -0.7826 | 0.00987 | -0.093 | -79.2908
-11 | -0.7427 | 0.00939 | -0.0913 | -79.0948
-10.5 | -0.7032 | 0.00894 | -0.0893 | -78.6577
-10 | -0.6628 | 0.00855 | -0.0874 | -77.5205
-9.5 | -0.6242 | 0.00816 | -0.0851 | -76.4951
-9 | -0.59 | 0.00784 | -0.0816 | -75.2551
-8.5 | -0.5485 | 0.0076 | -0.0796 | -72.1711
-7.5 | -0.4496 | 0.00713 | -0.0785 | -63.0575
-7 | -0.3991 | 0.00688 | -0.0782 | -58.0087
-6.5 | -0.347 | 0.00666 | -0.0782 | -52.1021
-6 | -0.2937 | 0.00646 | -0.0784 | -45.4644
-5.5 | -0.2392 | 0.0063 | -0.0788 | -37.9683
-5 | -0.1843 | 0.00612 | -0.0793 | -30.1144
-4.5 | -0.1286 | 0.00593 | -0.08 | -21.6863
-4 | -0.072 | 0.00577 | -0.0808 | -12.4783
-3.5 | -0.0152 | 0.0056 | -0.0816 | -2.7143
-3 | 0.042 | 0.00544 | -0.0826 | 7.7206
-2.5 | 0.0978 | 0.00522 | -0.0832 | 18.7356
-1 | 0.2653 | 0.00402 | -0.0858 | 65.995
-0.5 | 0.323 | 0.00349 | -0.0873 | 92.5501
0 | 0.383 | 0.00294 | -0.0892 | 130.2721
0.5 | 0.4433 | 0.00295 | -0.0907 | 150.2712
1 | 0.5029 | 0.00301 | -0.092 | 167.0764
1.5 | 0.5448 | 0.0038 | -0.0899 | 143.3684
2 | 0.5821 | 0.0047 | -0.0869 | 123.8511
2.5 | 0.6221 | 0.00538 | -0.0843 | 115.632
3 | 0.6635 | 0.00592 | -0.0821 | 112.0777
4 | 0.7222 | 0.00707 | -0.0725 | 102.1499
4.5 | 0.7527 | 0.00763 | -0.0681 | 98.6501
5 | 0.7809 | 0.00834 | -0.0635 | 93.6331
5.5 | 0.82 | 0.00882 | -0.0612 | 92.9705
6 | 0.8611 | 0.00928 | -0.0592 | 92.7909
6.5 | 0.9016 | 0.00978 | -0.0573 | 92.1881
7 | 0.9426 | 0.0103 | -0.0555 | 91.5146
7.5 | 0.9829 | 0.01086 | -0.0537 | 90.5064
8 | 1.0232 | 0.01144 | -0.0519 | 89.4406
8.5 | 1.063 | 0.01207 | -0.0502 | 88.0696
9 | 1.1013 | 0.01278 | -0.0483 | 86.1737
9.5 | 1.1407 | 0.01346 | -0.0467 | 84.7474
10 | 1.1793 | 0.0142 | -0.045 | 83.0493
10.5 | 1.2148 | 0.0151 | -0.0429 | 80.4503
11 | 1.2526 | 0.01594 | -0.0413 | 78.5822
11.5 | 1.2886 | 0.01686 | -0.0395 | 76.4294
12 | 1.3262 | 0.01775 | -0.038 | 74.7155
12.5 | 1.3604 | 0.01882 | -0.0362 | 72.2848
13 | 1.3945 | 0.01995 | -0.0345 | 69.8997
13.5 | 1.4266 | 0.02121 | -0.0326 | 67.2607
14 | 1.4603 | 0.02242 | -0.031 | 65.1338
14.5 | 1.4924 | 0.02376 | -0.0294 | 62.8114
15 | 1.5251 | 0.02509 | -0.0279 | 60.7852
15.5 | 1.5562 | 0.02657 | -0.0264 | 58.5698
16 | 1.5861 | 0.02815 | -0.0249 | 56.3446
16.5 | 1.6159 | 0.02978 | -0.0235 | 54.2612
17 | 1.6418 | 0.03174 | -0.0219 | 51.7265
17.5 | 1.6685 | 0.03368 | -0.0205 | 49.5398
18 | 1.6913 | 0.03597 | -0.0189 | 47.0197
18.5 | 1.7135 | 0.03839 | -0.0175 | 44.634
19 | 1.7378 | 0.0407 | -0.0164 | 42.6978
19.5 | 1.7578 | 0.04342 | -0.0152 | 40.4836
20 | 1.7792 | 0.0461 | -0.0143 | 38.5944

## 125. Re 14M Mach 0.10 (1)
BIGFOIL.COM POLAR EXPORT
NACA66-418
NACA66-418 |  |  |  | Cl Max: | 1.557 | at alpha= | 13 | deg
JavaFoil+Calcfoil stall+Eppler ext transition |  |  |  | L/D Max: | 136.718 | at alpha= | 3 | deg
Re: | 14000000 |  |  | Cd Min: | 0.00435 | at alpha= | -2 | deg
Mach: | 0.1 |  |  | Cl=0 at alpha= | -3.5806 | deg
|  |  |  | @ Cl=0.1, Cd= | 0.0054678
|  |  |  | @ Cl=0.4, Cd= | 0.0055111
|  |  |  | @ Cl=0.6, Cd= | 0.0058114
alpha (deg) | Cl | Cd | Cm | Cl/Cd
-20 | -0.854 | 0.11094 | -0.028 | -7.699
-19.5 | -0.886 | 0.09551 | -0.031 | -9.275
-19 | -0.908 | 0.08857 | -0.032 | -10.255
-18.5 | -1.012 | 0.03175 | -0.04 | -31.88
-18 | -1.034 | 0.02794 | -0.041 | -37.011
-17.5 | -1.043 | 0.02668 | -0.042 | -39.077
-17 | -1.049 | 0.02333 | -0.044 | -44.942
-16.5 | -1.049 | 0.02059 | -0.046 | -50.961
-16 | -1.043 | 0.01944 | -0.047 | -53.666
-15.5 | -1.035 | 0.01802 | -0.049 | -57.413
-15 | -1.024 | 0.01648 | -0.05 | -62.116
-14.5 | -1.008 | 0.01536 | -0.051 | -65.638
-14 | -0.989 | 0.01462 | -0.053 | -67.658
-13.5 | -0.967 | 0.01368 | -0.054 | -70.651
-13 | -0.941 | 0.01293 | -0.056 | -72.755
-12.5 | -0.912 | 0.01214 | -0.057 | -75.124
-12 | -0.879 | 0.01155 | -0.059 | -76.143
-11.5 | -0.844 | 0.01095 | -0.06 | -77.017
-11 | -0.805 | 0.01046 | -0.062 | -76.97
-10.5 | -0.763 | 0.00999 | -0.063 | -76.392
-10 | -0.719 | 0.00953 | -0.064 | -75.474
-9.5 | -0.673 | 0.00911 | -0.066 | -73.813
-9 | -0.624 | 0.00873 | -0.067 | -71.455
-8.5 | -0.572 | 0.00842 | -0.069 | -67.98
-8 | -0.52 | 0.00807 | -0.07 | -64.382
-7.5 | -0.465 | 0.00771 | -0.072 | -60.33
-7 | -0.409 | 0.00742 | -0.073 | -55.16
-6.5 | -0.352 | 0.00717 | -0.075 | -49.047
-6 | -0.293 | 0.00692 | -0.076 | -42.376
-5.5 | -0.234 | 0.00672 | -0.077 | -34.803
-5 | -0.174 | 0.00651 | -0.079 | -26.726
-4.5 | -0.113 | 0.00634 | -0.08 | -17.845
-4 | -0.052 | 0.00614 | -0.082 | -8.433
-3.5 | 0.01 | 0.00599 | -0.083 | 1.655
-3 | 0.072 | 0.00585 | -0.085 | 12.29
-2.5 | 0.135 | 0.00499 | -0.086 | 27.02
-2 | 0.198 | 0.00435 | -0.088 | 45.381
-1.5 | 0.261 | 0.00494 | -0.089 | 52.764
-1 | 0.323 | 0.00532 | -0.091 | 60.846
-0.5 | 0.386 | 0.0055 | -0.092 | 70.16
0 | 0.449 | 0.00555 | -0.093 | 80.874
0.5 | 0.512 | 0.00572 | -0.095 | 89.421
1 | 0.574 | 0.0057 | -0.096 | 100.803
1.5 | 0.637 | 0.00597 | -0.097 | 106.743
2 | 0.699 | 0.00634 | -0.099 | 110.366
2.5 | 0.76 | 0.00603 | -0.1 | 125.994
3 | 0.816 | 0.00597 | -0.101 | 136.718
3.5 | 0.874 | 0.0085 | -0.102 | 102.863
4 | 0.932 | 0.00882 | -0.103 | 105.72
4.5 | 0.989 | 0.00916 | -0.104 | 107.923
5 | 1.045 | 0.00952 | -0.105 | 109.806
5.5 | 1.1 | 0.0099 | -0.106 | 111.146
6 | 1.153 | 0.01026 | -0.108 | 112.435
6.5 | 1.204 | 0.01065 | -0.109 | 113.019
7 | 1.251 | 0.01107 | -0.11 | 113.038
7.5 | 1.297 | 0.01151 | -0.111 | 112.637
8 | 1.339 | 0.01196 | -0.112 | 112.033
8.5 | 1.379 | 0.01244 | -0.113 | 110.796
9 | 1.415 | 0.01295 | -0.114 | 109.253
9.5 | 1.447 | 0.01349 | -0.115 | 107.25
10 | 1.475 | 0.01415 | -0.116 | 104.274
10.5 | 1.5 | 0.0148 | -0.117 | 101.356
11 | 1.52 | 0.01547 | -0.118 | 98.232
11.5 | 1.536 | 0.01613 | -0.119 | 95.2
12 | 1.547 | 0.01693 | -0.12 | 91.396
12.5 | 1.554 | 0.01779 | -0.12 | 87.383
13 | 1.557 | 0.01864 | -0.121 | 83.528
13.5 | 1.55 | 0.01952 | -0.122 | 79.423
14 | 1.538 | 0.02064 | -0.123 | 74.524
14.5 | 1.521 | 0.02176 | -0.124 | 69.92
15 | 1.5 | 0.02269 | -0.124 | 66.126
15.5 | 1.475 | 0.02428 | -0.125 | 60.741
16 | 1.446 | 0.02561 | -0.125 | 56.446
16.5 | 1.415 | 0.02685 | -0.126 | 52.693
17 | 1.379 | 0.02873 | -0.127 | 48.006
17.5 | 1.343 | 0.03045 | -0.127 | 44.089
18 | 1.304 | 0.03245 | -0.128 | 40.168

## 126. Re 14M Mach 0.10 (2)
BIGFOIL.COM POLAR EXPORT
NACA66-418
NACA66-418 |  |  |  | Cl Max: | 1.7806 | at alpha= | 20 | deg
XFOIL ncrit=9 |  |  |  | L/D Max: | 168.04 | at alpha= | 1 | deg
Re: | 14000000 |  |  | Cd Min: | 0.04806 | at alpha= | 20 | deg
Mach: | 0.1 |  |  | Cl=0 at alpha= | -3.3696 | deg
|  |  |  | @ Cl=0.1, Cd= | 0.0052299
|  |  |  | @ Cl=0.4, Cd= | 0.00295
|  |  |  | @ Cl=0.6, Cd= | 0.0049483
alpha (deg) | Cl | Cd | Cm | Cl/Cd
-20 | -1.3521 | 0.02662 | -0.124 | -50.7926
-19.5 | -1.3262 | 0.02497 | -0.1228 | -53.1117
-19 | -1.304 | 0.02313 | -0.121 | -56.377
-18.5 | -1.2772 | 0.02166 | -0.1194 | -58.9658
-18 | -1.2504 | 0.02023 | -0.1176 | -61.8092
-17.5 | -1.2203 | 0.01902 | -0.1159 | -64.1588
-17 | -1.1932 | 0.01773 | -0.1138 | -67.2984
-16.5 | -1.1592 | 0.01679 | -0.1122 | -69.0411
-16 | -1.1266 | 0.01583 | -0.1103 | -71.1687
-15.5 | -1.0934 | 0.01495 | -0.1083 | -73.1371
-15 | -1.0557 | 0.01422 | -0.1069 | -74.2405
-14.5 | -1.0199 | 0.01348 | -0.105 | -75.6602
-14 | -0.9815 | 0.01282 | -0.1034 | -76.5601
-13.5 | -0.9413 | 0.01225 | -0.102 | -76.8408
-13 | -0.9027 | 0.01165 | -0.1003 | -77.485
-12.5 | -0.8635 | 0.01109 | -0.0985 | -77.8629
-12 | -0.8223 | 0.01059 | -0.097 | -77.6487
-11.5 | -0.7834 | 0.01002 | -0.095 | -78.1836
-11 | -0.7431 | 0.00952 | -0.0932 | -78.0567
-10.5 | -0.703 | 0.00906 | -0.0912 | -77.5938
-10 | -0.6621 | 0.00866 | -0.0893 | -76.455
-9.5 | -0.6226 | 0.00825 | -0.087 | -75.4667
-9 | -0.5839 | 0.00789 | -0.0844 | -74.0051
-8.5 | -0.5492 | 0.00764 | -0.0809 | -71.8848
-8 | -0.5009 | 0.00739 | -0.08 | -67.7808
-7.5 | -0.4507 | 0.00716 | -0.0795 | -62.9469
-7 | -0.4002 | 0.00691 | -0.0791 | -57.9161
-6.5 | -0.3481 | 0.00669 | -0.079 | -52.0329
-6 | -0.2947 | 0.00649 | -0.0791 | -45.4083
-5.5 | -0.2401 | 0.00632 | -0.0794 | -37.9905
-5 | -0.1848 | 0.00614 | -0.0799 | -30.0977
-4.5 | -0.1289 | 0.00595 | -0.0805 | -21.6639
-4 | -0.072 | 0.00578 | -0.0813 | -12.4567
-3.5 | -0.015 | 0.00561 | -0.0821 | -2.6738
-3 | 0.0425 | 0.00545 | -0.083 | 7.7982
-2.5 | 0.0986 | 0.00524 | -0.0837 | 18.8168
-1 | 0.2668 | 0.00403 | -0.0863 | 66.2035
-0.5 | 0.3248 | 0.00348 | -0.0877 | 93.3333
0 | 0.3852 | 0.00295 | -0.0897 | 130.5763
0.5 | 0.4459 | 0.00295 | -0.0912 | 151.1525
1 | 0.5058 | 0.00301 | -0.0925 | 168.0399
1.5 | 0.5486 | 0.00377 | -0.0905 | 145.5172
2 | 0.5851 | 0.00469 | -0.0872 | 124.7548
2.5 | 0.6249 | 0.00538 | -0.0846 | 116.1524
3 | 0.6662 | 0.00592 | -0.0822 | 112.5338
3.5 | 0.6999 | 0.00653 | -0.0783 | 107.1822
4 | 0.7209 | 0.00711 | -0.0717 | 101.3924
4.5 | 0.7519 | 0.00769 | -0.0674 | 97.7763
5 | 0.7791 | 0.00844 | -0.0626 | 92.3104
5.5 | 0.8184 | 0.00894 | -0.0602 | 91.5436
6 | 0.8604 | 0.0094 | -0.0583 | 91.5319
6.5 | 0.9013 | 0.00991 | -0.0564 | 90.9485
7 | 0.9414 | 0.01048 | -0.0544 | 89.8282
7.5 | 0.9828 | 0.01104 | -0.0527 | 89.0217
8 | 1.0234 | 0.01163 | -0.051 | 87.9966
8.5 | 1.062 | 0.01233 | -0.049 | 86.1314
9 | 1.1025 | 0.01299 | -0.0473 | 84.873
9.5 | 1.141 | 0.01374 | -0.0455 | 83.0422
10 | 1.1804 | 0.01449 | -0.0438 | 81.4631
10.5 | 1.216 | 0.01542 | -0.0417 | 78.8586
11 | 1.2531 | 0.01631 | -0.0399 | 76.8302
11.5 | 1.2908 | 0.01721 | -0.0383 | 75.0029
12 | 1.3267 | 0.01822 | -0.0365 | 72.8156
12.5 | 1.363 | 0.01925 | -0.0348 | 70.8052
13 | 1.3949 | 0.02054 | -0.0327 | 67.9114
13.5 | 1.4297 | 0.02172 | -0.031 | 65.8241
14.5 | 1.4965 | 0.02433 | -0.0277 | 61.5084
15 | 1.5275 | 0.02585 | -0.026 | 59.0909
15.5 | 1.5605 | 0.02727 | -0.0246 | 57.2241
16 | 1.5891 | 0.02902 | -0.0228 | 54.7588
16.5 | 1.6186 | 0.03077 | -0.0213 | 52.6032
17 | 1.645 | 0.03279 | -0.0196 | 50.1677
17.5 | 1.6683 | 0.03508 | -0.0179 | 47.557
18 | 1.6946 | 0.03722 | -0.0165 | 45.5293
18.5 | 1.7158 | 0.03984 | -0.015 | 43.0673
19 | 1.7388 | 0.04237 | -0.0138 | 41.0385
19.5 | 1.7619 | 0.04497 | -0.0128 | 39.1795
20 | 1.7806 | 0.04806 | -0.0117 | 37.0495

## 127. Re 14M Mach 0.25 (1)
BIGFOIL.COM POLAR EXPORT
NACA66-418
NACA66-418 |  |  |  | Cl Max: | 1.487 | at alpha= | 11 | deg
JavaFoil+Calcfoil stall+Eppler ext transition |  |  |  | L/D Max: | 123.346 | at alpha= | 2 | deg
Re: | 14000000 |  |  | Cd Min: | 0.00427 | at alpha= | -1.5 | deg
Mach: | 0.25 |  |  | Cl=0 at alpha= | -3.5794 | deg
|  |  |  | @ Cl=0.1, Cd= | 0.0055925
|  |  |  | @ Cl=0.4, Cd= | 0.0054406
|  |  |  | @ Cl=0.6, Cd= | 0.0059162
alpha (deg) | Cl | Cd | Cm | Cl/Cd
-19.5 | -0.514 | 0.15639 | -0.021 | -3.286
-19 | -0.572 | 0.14185 | -0.024 | -4.033
-18.5 | -0.623 | 0.13687 | -0.024 | -4.555
-18 | -0.672 | 0.12891 | -0.026 | -5.215
-17.5 | -0.711 | 0.11871 | -0.028 | -5.989
-17 | -0.748 | 0.09894 | -0.033 | -7.562
-16.5 | -0.795 | 0.07036 | -0.039 | -11.293
-16 | -0.88 | 0.02841 | -0.047 | -30.991
-15.5 | -0.898 | 0.02492 | -0.049 | -36.023
-15 | -0.915 | 0.0203 | -0.051 | -45.075
-14.5 | -0.921 | 0.0182 | -0.052 | -50.596
-14 | -0.92 | 0.01664 | -0.054 | -55.297
-13.5 | -0.913 | 0.01537 | -0.056 | -59.422
-13 | -0.901 | 0.01431 | -0.057 | -62.926
-12.5 | -0.883 | 0.01326 | -0.059 | -66.589
-12 | -0.86 | 0.01252 | -0.06 | -68.669
-11.5 | -0.832 | 0.01174 | -0.062 | -70.896
-11 | -0.8 | 0.01114 | -0.063 | -71.777
-10.5 | -0.763 | 0.01061 | -0.065 | -71.887
-10 | -0.723 | 0.01004 | -0.066 | -71.964
-9.5 | -0.679 | 0.00955 | -0.068 | -71.066
-9 | -0.631 | 0.00912 | -0.069 | -69.238
-8.5 | -0.581 | 0.00877 | -0.071 | -66.247
-8 | -0.529 | 0.0084 | -0.072 | -62.924
-7.5 | -0.474 | 0.00802 | -0.073 | -59.157
-7 | -0.418 | 0.00767 | -0.075 | -54.455
-6.5 | -0.36 | 0.00738 | -0.076 | -48.752
-6 | -0.3 | 0.00713 | -0.078 | -42.136
-5.5 | -0.24 | 0.00687 | -0.079 | -34.891
-5 | -0.178 | 0.00667 | -0.081 | -26.732
-4.5 | -0.116 | 0.00645 | -0.082 | -17.982
-4 | -0.053 | 0.00627 | -0.084 | -8.466
-3.5 | 0.01 | 0.00612 | -0.085 | 1.661
-3 | 0.074 | 0.00595 | -0.087 | 12.386
-2.5 | 0.138 | 0.00507 | -0.088 | 27.251
-2 | 0.203 | 0.00482 | -0.09 | 42.081
-1.5 | 0.267 | 0.00427 | -0.092 | 62.515
-1 | 0.332 | 0.00524 | -0.093 | 63.346
-0.5 | 0.397 | 0.00543 | -0.095 | 73.117
0 | 0.462 | 0.00566 | -0.096 | 81.529
0.5 | 0.526 | 0.00582 | -0.097 | 90.437
1 | 0.59 | 0.00587 | -0.099 | 100.63
1.5 | 0.655 | 0.00617 | -0.1 | 106.118
2 | 0.717 | 0.00581 | -0.101 | 123.346
2.5 | 0.78 | 0.00671 | -0.102 | 116.213
3 | 0.837 | 0.00716 | -0.103 | 116.848
3.5 | 0.896 | 0.00879 | -0.105 | 101.872
4 | 0.955 | 0.00914 | -0.106 | 104.487
4.5 | 1.013 | 0.00952 | -0.107 | 106.497
5 | 1.07 | 0.00991 | -0.108 | 107.977
5.5 | 1.126 | 0.01029 | -0.109 | 109.427
6 | 1.179 | 0.01071 | -0.11 | 110.077
6.5 | 1.229 | 0.01115 | -0.111 | 110.19
7 | 1.275 | 0.01162 | -0.113 | 109.75
7.5 | 1.319 | 0.01212 | -0.114 | 108.843
8 | 1.358 | 0.01261 | -0.115 | 107.7
8.5 | 1.394 | 0.01318 | -0.116 | 105.736
9 | 1.424 | 0.01378 | -0.117 | 103.315
9.5 | 1.449 | 0.01445 | -0.118 | 100.27
10 | 1.468 | 0.01521 | -0.119 | 96.502
10.5 | 1.481 | 0.01599 | -0.12 | 92.589
11 | 1.487 | 0.0168 | -0.121 | 88.56
11.5 | 1.487 | 0.01773 | -0.122 | 83.865
12 | 1.48 | 0.01865 | -0.123 | 79.352
12.5 | 1.465 | 0.01965 | -0.123 | 74.576
13 | 1.443 | 0.02081 | -0.124 | 69.349
13.5 | 1.406 | 0.02203 | -0.125 | 63.844
14 | 1.36 | 0.02356 | -0.126 | 57.722
14.5 | 1.305 | 0.02542 | -0.126 | 51.341
15 | 1.244 | 0.02682 | -0.127 | 46.391
15.5 | 1.175 | 0.02914 | -0.127 | 40.341
16 | 1.096 | 0.03331 | -0.127 | 32.906

## 128. Re 14M Mach 0.25 (2)
BIGFOIL.COM POLAR EXPORT
NACA66-418
NACA66-418 |  |  |  | Cl Max: | 1.7706 | at alpha= | 20 | deg
XFOIL ncrit=9 |  |  |  | L/D Max: | 172.277 | at alpha= | 1 | deg
Re: | 14000000 |  |  | Cd Min: | 0.06149 | at alpha= | 20 | deg
Mach: | 0.25 |  |  | Cl=0 at alpha= | -3.3854 | deg
|  |  |  | @ Cl=0.1, Cd= | 0.0052757
|  |  |  | @ Cl=0.4, Cd= | 0.0029595
|  |  |  | @ Cl=0.6, Cd= | 0.0045168
alpha (deg) | Cl | Cd | Cm | Cl/Cd
-20 | -1.3164 | 0.03699 | -0.1461 | -35.588
-19.5 | -1.296 | 0.03402 | -0.145 | -38.0952
-19 | -1.2825 | 0.03082 | -0.1432 | -41.6126
-18.5 | -1.2645 | 0.02809 | -0.1412 | -45.016
-18 | -1.2427 | 0.02578 | -0.1388 | -48.204
-17.5 | -1.2182 | 0.02371 | -0.1363 | -51.3792
-17 | -1.1981 | 0.02158 | -0.1332 | -55.519
-16.5 | -1.1665 | 0.02008 | -0.1307 | -58.0926
-16 | -1.1359 | 0.01866 | -0.1279 | -60.8735
-15.5 | -1.1037 | 0.01736 | -0.1252 | -63.5772
-15 | -1.0662 | 0.01635 | -0.1228 | -65.211
-14.5 | -1.03 | 0.01536 | -0.1201 | -67.0573
-14 | -0.9923 | 0.01443 | -0.1176 | -68.7665
-13.5 | -0.9521 | 0.01364 | -0.1153 | -69.8021
-13 | -0.9121 | 0.01289 | -0.1129 | -70.7603
-12.5 | -0.8726 | 0.01215 | -0.1104 | -71.8189
-12 | -0.8289 | 0.01154 | -0.1084 | -71.8284
-11.5 | -0.7855 | 0.01097 | -0.1064 | -71.6044
-11 | -0.7443 | 0.01036 | -0.104 | -71.8436
-10.5 | -0.7032 | 0.00978 | -0.1015 | -71.9018
-10 | -0.6602 | 0.00929 | -0.0993 | -71.0657
-9.5 | -0.6174 | 0.00879 | -0.097 | -70.2389
-9 | -0.5738 | 0.00835 | -0.0948 | -68.7186
-8.5 | -0.531 | 0.00795 | -0.0924 | -66.7925
-8 | -0.4915 | 0.00758 | -0.0893 | -64.8417
-7.5 | -0.4542 | 0.00735 | -0.0855 | -61.7959
-7 | -0.4042 | 0.00711 | -0.0844 | -56.8495
-6.5 | -0.3526 | 0.00686 | -0.0835 | -51.3994
-6 | -0.2993 | 0.00663 | -0.0831 | -45.1433
-5.5 | -0.2439 | 0.00643 | -0.0831 | -37.9316
-5 | -0.1871 | 0.00624 | -0.0833 | -29.984
-4.5 | -0.13 | 0.00604 | -0.0837 | -21.5232
-4 | -0.0721 | 0.00585 | -0.0843 | -12.3248
-3.5 | -0.0135 | 0.00568 | -0.085 | -2.3768
-3 | 0.0454 | 0.00552 | -0.0858 | 8.2246
-2 | 0.1594 | 0.00501 | -0.0868 | 31.8164
-1.5 | 0.2165 | 0.00456 | -0.0876 | 47.4781
-1 | 0.2749 | 0.00406 | -0.0887 | 67.7094
-0.5 | 0.3347 | 0.00343 | -0.0902 | 97.5802
0 | 0.3971 | 0.00296 | -0.0922 | 134.1554
0.5 | 0.4603 | 0.00295 | -0.0938 | 156.0339
1 | 0.522 | 0.00303 | -0.0952 | 172.2772
1.5 | 0.5696 | 0.00362 | -0.0937 | 157.3481
2 | 0.6035 | 0.00462 | -0.0895 | 130.6277
2.5 | 0.6388 | 0.0054 | -0.0856 | 118.2963
3 | 0.6772 | 0.00596 | -0.0822 | 113.6242
3.5 | 0.6966 | 0.00657 | -0.0749 | 106.0274
4 | 0.7163 | 0.00737 | -0.068 | 97.1913
5 | 0.7718 | 0.00901 | -0.0581 | 85.6604
5.5 | 0.8124 | 0.00961 | -0.0556 | 84.5369
6 | 0.8549 | 0.01018 | -0.0536 | 83.9784
6.5 | 0.897 | 0.01079 | -0.0515 | 83.1325
7 | 0.9388 | 0.01145 | -0.0495 | 81.9913
7.5 | 0.9813 | 0.01211 | -0.0476 | 81.0322
8 | 1.0221 | 0.01286 | -0.0455 | 79.479
8.5 | 1.0635 | 0.01363 | -0.0435 | 78.0264
9 | 1.1038 | 0.01445 | -0.0415 | 76.3875
9.5 | 1.1447 | 0.0153 | -0.0395 | 74.817
10 | 1.1835 | 0.01626 | -0.0373 | 72.786
10.5 | 1.2214 | 0.01732 | -0.035 | 70.5196
11 | 1.2614 | 0.01833 | -0.0331 | 68.8161
11.5 | 1.2989 | 0.01948 | -0.0309 | 66.6786
12 | 1.3373 | 0.02064 | -0.0289 | 64.7917
12.5 | 1.3722 | 0.02204 | -0.0265 | 62.2595
13 | 1.4078 | 0.02344 | -0.0243 | 60.0597
13.5 | 1.4424 | 0.02498 | -0.0221 | 57.7422
14 | 1.4782 | 0.02649 | -0.0201 | 55.8022
14.5 | 1.5114 | 0.02822 | -0.0179 | 53.5578
15 | 1.5434 | 0.03009 | -0.0157 | 51.2928
15.5 | 1.5756 | 0.03202 | -0.0137 | 49.2067
16 | 1.6033 | 0.03434 | -0.0114 | 46.689
16.5 | 1.6301 | 0.0368 | -0.0093 | 44.2962
17 | 1.6558 | 0.03946 | -0.0072 | 41.9615
17.5 | 1.68 | 0.04235 | -0.0052 | 39.6694
18 | 1.7039 | 0.04537 | -0.0035 | 37.5557
18.5 | 1.7259 | 0.04867 | -0.0019 | 35.4613
19 | 1.7452 | 0.05236 | -0.0005 | 33.3308
19.5 | 1.7612 | 0.05649 | 0.0007 | 31.1772
20 | 1.7706 | 0.06149 | 0.0015 | 28.7949

## 129. Re 14M Mach 0.50 (1)
BIGFOIL.COM POLAR EXPORT
NACA66-418
NACA66-418 |  |  |  | Cl Max: | 1.332 | at alpha= | 7 | deg
JavaFoil+Calcfoil stall+Eppler ext transition |  |  |  | L/D Max: | 112.905 | at alpha= | 2.5 | deg
Re: | 14000000 |  |  | Cd Min: | 0.00493 | at alpha= | -1.5 | deg
Mach: | 0.5 |  |  | Cl=0 at alpha= | -3.5786 | deg
|  |  |  | @ Cl=0.1, Cd= | 0.0064418
|  |  |  | @ Cl=0.4, Cd= | 0.0057901
|  |  |  | @ Cl=0.6, Cd= | 0.0058614
alpha (deg) | Cl | Cd | Cm | Cl/Cd
-20 | -0.93 | 0.16596 | -0.027 | -5.604
-19.5 | -0.901 | 0.16153 | -0.027 | -5.578
-19 | -0.877 | 0.14431 | -0.029 | -6.079
-18.5 | -0.849 | 0.13879 | -0.03 | -6.117
-18 | -0.819 | 0.13472 | -0.03 | -6.08
-17.5 | -0.789 | 0.13115 | -0.03 | -6.02
-17 | -0.762 | 0.12121 | -0.031 | -6.284
-16.5 | -0.737 | 0.11567 | -0.033 | -6.37
-16 | -0.711 | 0.10571 | -0.035 | -6.725
-15.5 | -0.686 | 0.09623 | -0.038 | -7.129
-15 | -0.664 | 0.08485 | -0.041 | -7.826
-14.5 | -0.721 | 0.02487 | -0.057 | -29.009
-14 | -0.695 | 0.021 | -0.06 | -33.097
-13.5 | -0.562 | 0.09456 | -0.034 | -5.945
-13 | -0.536 | 0.08443 | -0.036 | -6.344
-12.5 | -0.513 | 0.07386 | -0.042 | -6.94
-12 | -0.561 | 0.01921 | -0.065 | -29.232
-11.5 | -0.535 | 0.01554 | -0.068 | -34.435
-11 | -0.503 | 0.01446 | -0.07 | -34.775
-10.5 | -0.392 | 0.06892 | -0.036 | -5.69
-10 | -0.365 | 0.06195 | -0.039 | -5.887
-9.5 | -0.403 | 0.01282 | -0.074 | -31.39
-9 | -0.546 | 0.01175 | -0.076 | -46.491
-8.5 | -0.564 | 0.01081 | -0.078 | -52.217
-8 | -0.54 | 0.01013 | -0.08 | -53.278
-7.5 | -0.498 | 0.00953 | -0.081 | -52.31
-7 | -0.447 | 0.00896 | -0.083 | -49.885
-6.5 | -0.39 | 0.00846 | -0.085 | -46.048
-6 | -0.328 | 0.00809 | -0.086 | -40.56
-5.5 | -0.263 | 0.00774 | -0.088 | -33.997
-5 | -0.196 | 0.00742 | -0.09 | -26.46
-4.5 | -0.128 | 0.00711 | -0.091 | -18.021
-4 | -0.059 | 0.00688 | -0.093 | -8.55
-3.5 | 0.011 | 0.00664 | -0.095 | 1.696
-3 | 0.082 | 0.00649 | -0.096 | 12.612
-2.5 | 0.153 | 0.0063 | -0.098 | 24.317
-2 | 0.225 | 0.00519 | -0.1 | 43.372
-1.5 | 0.297 | 0.00493 | -0.102 | 60.12
-1 | 0.368 | 0.00572 | -0.103 | 64.35
-0.5 | 0.441 | 0.00588 | -0.105 | 74.92
0 | 0.514 | 0.00553 | -0.106 | 93.105
0.5 | 0.585 | 0.00576 | -0.108 | 101.572
1 | 0.656 | 0.00624 | -0.11 | 105.041
1.5 | 0.726 | 0.00663 | -0.111 | 109.541
2 | 0.796 | 0.00706 | -0.112 | 112.694
2.5 | 0.866 | 0.00767 | -0.114 | 112.905
3 | 0.927 | 0.00825 | -0.115 | 112.377
3.5 | 0.991 | 0.01027 | -0.116 | 96.492
4 | 1.055 | 0.01077 | -0.117 | 97.912
4.5 | 1.116 | 0.0113 | -0.119 | 98.773
5 | 1.174 | 0.01188 | -0.12 | 98.873
5.5 | 1.228 | 0.01249 | -0.121 | 98.368
6 | 1.276 | 0.01318 | -0.122 | 96.844
6.5 | 1.312 | 0.01389 | -0.124 | 94.446
7 | 1.332 | 0.01468 | -0.125 | 90.777
7.5 | 1.328 | 0.01565 | -0.126 | 84.877
8 | 1.273 | 0.01692 | -0.127 | 75.221
8.5 | 0.823 | 0.01869 | -0.128 | 44.019
9 | 0.853 | 0.0204 | -0.129 | 41.799
9.5 | 0.887 | 0.02024 | -0.13 | 43.835
10 | 0.918 | 0.02196 | -0.131 | 41.808
10.5 | 0.942 | 0.02507 | -0.131 | 37.567
11 | 0.983 | 0.02311 | -0.134 | 42.525
11.5 | 1.013 | 0.02496 | -0.134 | 40.586
12 | 1.042 | 0.02752 | -0.135 | 37.859

## 130. Re 14M Mach 0.50 (2)
BIGFOIL.COM POLAR EXPORT
NACA66-418
NACA66-418 |  |  |  | Cl Max: | 1.3234 | at alpha= | 12 | deg
XFOIL ncrit=9 |  |  |  | L/D Max: | 204.105 | at alpha= | 1.5 | deg
Re: | 14000000 |  |  | Cd Min: | 0.14967 | at alpha= | 17 | deg
Mach: | 0.5 |  |  | Cl=0 at alpha= | -3.5091 | deg
|  |  |  | @ Cl=0.1, Cd= | 0.005787
|  |  |  | @ Cl=0.4, Cd= | 0.0032034
|  |  |  | @ Cl=0.6, Cd= | 0.0030941
alpha (deg) | Cl | Cd | Cm | Cl/Cd
-15.5 | -0.3467 | 0.10742 | -0.138 | -3.2275
-15 | -0.3711 | 0.0951 | -0.1454 | -3.9022
-14.5 | -0.3932 | 0.08354 | -0.1522 | -4.7067
-14 | -0.4199 | 0.07084 | -0.1598 | -5.9274
-13.5 | -0.4465 | 0.05864 | -0.1684 | -7.6143
-13 | -0.4706 | 0.04878 | -0.174 | -9.6474
-12.5 | -0.5046 | 0.04001 | -0.1764 | -12.6118
-12 | -0.5387 | 0.03286 | -0.1749 | -16.3938
-11.5 | -0.5808 | 0.02632 | -0.17 | -22.0669
-11 | -0.6127 | 0.02096 | -0.1628 | -29.2319
-10.5 | -0.621 | 0.01706 | -0.1551 | -36.4009
-10 | -0.6081 | 0.01452 | -0.1478 | -41.8802
-9.5 | -0.5849 | 0.01268 | -0.1408 | -46.1278
-9 | -0.547 | 0.01148 | -0.1353 | -47.6481
-8.5 | -0.5038 | 0.01055 | -0.1305 | -47.7536
-8 | -0.4563 | 0.0098 | -0.1263 | -46.5612
-7.5 | -0.4068 | 0.00917 | -0.1226 | -44.3621
-7 | -0.3561 | 0.00861 | -0.1193 | -41.3589
-6.5 | -0.3038 | 0.00812 | -0.1164 | -37.4138
-6 | -0.2548 | 0.0076 | -0.1131 | -33.5263
-5.5 | -0.2052 | 0.00716 | -0.1099 | -28.6592
-5 | -0.1606 | 0.00676 | -0.1059 | -23.7574
-4.5 | -0.1172 | 0.00653 | -0.1015 | -17.9479
-4 | -0.0596 | 0.00628 | -0.1001 | -9.4904
-3.5 | 0.0011 | 0.00607 | -0.0993 | 0.18122
-3 | 0.0636 | 0.00589 | -0.0991 | 10.798
-2.5 | 0.1272 | 0.00571 | -0.0991 | 22.2767
-2 | 0.1879 | 0.0054 | -0.0988 | 34.7963
-1.5 | 0.2471 | 0.00486 | -0.0984 | 50.8436
-1 | 0.3099 | 0.0042 | -0.0991 | 73.7857
-0.5 | 0.377 | 0.00328 | -0.1009 | 114.939
0 | 0.4491 | 0.00304 | -0.1031 | 147.7303
0.5 | 0.5218 | 0.00304 | -0.105 | 171.6447
1 | 0.5941 | 0.00308 | -0.1067 | 192.8896
1.5 | 0.6613 | 0.00324 | -0.1074 | 204.1049
2 | 0.6969 | 0.00411 | -0.1018 | 169.562
2.5 | 0.6994 | 0.0051 | -0.0893 | 137.1373
3 | 0.6933 | 0.00629 | -0.0758 | 110.2226
3.5 | 0.6973 | 0.00773 | -0.0652 | 90.207
4 | 0.7154 | 0.00915 | -0.0576 | 78.1858
4.5 | 0.7267 | 0.01096 | -0.0494 | 66.3047
5 | 0.7443 | 0.01276 | -0.0425 | 58.3307
5.5 | 0.7884 | 0.01377 | -0.0396 | 57.2549
6 | 0.8352 | 0.01476 | -0.037 | 56.5854
6.5 | 0.8834 | 0.01577 | -0.0345 | 56.0178
7 | 0.9313 | 0.01683 | -0.032 | 55.3357
7.5 | 0.9786 | 0.01799 | -0.0293 | 54.3969
8 | 1.0263 | 0.0192 | -0.0265 | 53.4531
8.5 | 1.0728 | 0.02054 | -0.0235 | 52.2298
9 | 1.1208 | 0.02189 | -0.0206 | 51.2015
9.5 | 1.1655 | 0.02349 | -0.0172 | 49.6169
10 | 1.2097 | 0.02521 | -0.0137 | 47.9849
10.5 | 1.2528 | 0.02711 | -0.0099 | 46.2117
11 | 1.2894 | 0.0295 | -0.0055 | 43.7085
11.5 | 1.3159 | 0.0326 | -0.0005 | 40.365
12 | 1.3234 | 0.03704 | 0.0053 | 35.7289
12.5 | 1.3145 | 0.0429 | 0.0109 | 30.641
13 | 1.2953 | 0.0501 | 0.0153 | 25.8543
13.5 | 1.2689 | 0.05876 | 0.0179 | 21.5946
14 | 1.2342 | 0.06929 | 0.0178 | 17.8121
14.5 | 1.1987 | 0.08122 | 0.0148 | 14.7587
15 | 1.1647 | 0.09419 | 0.0094 | 12.3654
15.5 | 1.1339 | 0.10782 | 0.002 | 10.5166
16 | 1.1065 | 0.12195 | -0.0068 | 9.0734
16.5 | 1.0843 | 0.13591 | -0.0162 | 7.9781
17 | 1.0668 | 0.14967 | -0.0255 | 7.1277

## 131. Re 16M Mach 0.00 (1)
BIGFOIL.COM POLAR EXPORT
NACA66-418
NACA66-418 |  |  |  | Cl Max: | 1.571 | at alpha= | 13 | deg
JavaFoil+Calcfoil stall+Eppler ext transition |  |  |  | L/D Max: | 127.683 | at alpha= | 3 | deg
Re: | 16000000 |  |  | Cd Min: | 0.005 | at alpha= | -2.5 | deg
Mach: | 0 |  |  | Cl=0 at alpha= | -3.5806 | deg
|  |  |  | @ Cl=0.1, Cd= | 0.0054168
|  |  |  | @ Cl=0.4, Cd= | 0.0058003
|  |  |  | @ Cl=0.6, Cd= | 0.0061056
alpha (deg) | Cl | Cd | Cm | Cl/Cd
-20 | -0.94 | 0.0695 | -0.032 | -13.52
-19.5 | -0.999 | 0.04159 | -0.036 | -24.017
-19 | -1.025 | 0.03524 | -0.038 | -29.089
-18.5 | -1.053 | 0.0277 | -0.04 | -38.025
-18 | -1.069 | 0.02492 | -0.041 | -42.914
-17.5 | -1.074 | 0.02382 | -0.043 | -45.106
-17 | -1.074 | 0.02173 | -0.044 | -49.444
-16.5 | -1.072 | 0.01923 | -0.046 | -55.739
-16 | -1.062 | 0.01821 | -0.047 | -58.338
-15.5 | -1.051 | 0.01698 | -0.048 | -61.889
-15 | -1.036 | 0.01589 | -0.05 | -65.213
-14.5 | -1.019 | 0.01468 | -0.051 | -69.434
-14 | -0.998 | 0.014 | -0.053 | -71.281
-13.5 | -0.974 | 0.01309 | -0.054 | -74.399
-13 | -0.946 | 0.01234 | -0.056 | -76.645
-12.5 | -0.916 | 0.01171 | -0.057 | -78.202
-12 | -0.882 | 0.01111 | -0.058 | -79.341
-11.5 | -0.845 | 0.01064 | -0.06 | -79.444
-11 | -0.806 | 0.01013 | -0.061 | -79.548
-10.5 | -0.763 | 0.00965 | -0.063 | -79.055
-10 | -0.719 | 0.00921 | -0.064 | -78.02
-9.5 | -0.672 | 0.00883 | -0.066 | -76.041
-9 | -0.622 | 0.00846 | -0.067 | -73.554
-8.5 | -0.571 | 0.00817 | -0.068 | -69.885
-8 | -0.518 | 0.00783 | -0.07 | -66.199
-7.5 | -0.464 | 0.00751 | -0.071 | -61.731
-7 | -0.408 | 0.0072 | -0.073 | -56.638
-6.5 | -0.351 | 0.00699 | -0.074 | -50.182
-6 | -0.292 | 0.00675 | -0.076 | -43.304
-5.5 | -0.233 | 0.00653 | -0.077 | -35.736
-5 | -0.173 | 0.00633 | -0.079 | -27.385
-4.5 | -0.113 | 0.00619 | -0.08 | -18.217
-4 | -0.052 | 0.00605 | -0.081 | -8.536
-3.5 | 0.01 | 0.00589 | -0.083 | 1.675
-3 | 0.072 | 0.00576 | -0.084 | 12.443
-2.5 | 0.134 | 0.005 | -0.086 | 26.835
-2 | 0.197 | 0.00511 | -0.087 | 38.478
-1.5 | 0.259 | 0.00548 | -0.089 | 47.354
-1 | 0.322 | 0.00559 | -0.09 | 57.559
-0.5 | 0.384 | 0.00578 | -0.092 | 66.441
0 | 0.447 | 0.00586 | -0.093 | 76.241
0.5 | 0.509 | 0.00602 | -0.094 | 84.553
1 | 0.571 | 0.00617 | -0.096 | 92.672
1.5 | 0.634 | 0.00603 | -0.097 | 105.071
2 | 0.696 | 0.00641 | -0.098 | 108.546
2.5 | 0.757 | 0.00607 | -0.099 | 124.646
3 | 0.813 | 0.00636 | -0.1 | 127.683
3.5 | 0.87 | 0.00828 | -0.101 | 105.173
4 | 0.928 | 0.00858 | -0.103 | 108.186
4.5 | 0.985 | 0.00891 | -0.104 | 110.6
5 | 1.041 | 0.00923 | -0.105 | 112.787
5.5 | 1.096 | 0.00958 | -0.106 | 114.384
6 | 1.149 | 0.00995 | -0.107 | 115.537
6.5 | 1.2 | 0.01033 | -0.108 | 116.158
7 | 1.248 | 0.01072 | -0.109 | 116.348
7.5 | 1.293 | 0.01115 | -0.11 | 116.016
8 | 1.337 | 0.0116 | -0.111 | 115.259
8.5 | 1.376 | 0.01203 | -0.112 | 114.413
9 | 1.413 | 0.01255 | -0.113 | 112.63
9.5 | 1.447 | 0.01306 | -0.114 | 110.762
10 | 1.476 | 0.0137 | -0.115 | 107.764
10.5 | 1.502 | 0.0143 | -0.116 | 105.015
11 | 1.524 | 0.01495 | -0.117 | 101.899
11.5 | 1.542 | 0.0156 | -0.118 | 98.811
12 | 1.556 | 0.01626 | -0.119 | 95.67
12.5 | 1.566 | 0.01707 | -0.12 | 91.718
13 | 1.571 | 0.01785 | -0.121 | 88.039
13.5 | 1.568 | 0.01886 | -0.122 | 83.107
14 | 1.559 | 0.01977 | -0.122 | 78.862
14.5 | 1.547 | 0.02071 | -0.123 | 74.717
15 | 1.531 | 0.0216 | -0.124 | 70.904
15.5 | 1.51 | 0.023 | -0.125 | 65.651
16 | 1.487 | 0.02423 | -0.125 | 61.35
16.5 | 1.46 | 0.02536 | -0.126 | 57.587
17 | 1.431 | 0.02698 | -0.126 | 53.026
17.5 | 1.399 | 0.02858 | -0.127 | 48.947
18 | 1.365 | 0.03029 | -0.127 | 45.074

## 132. Re 16M Mach 0.00 (2)
BIGFOIL.COM POLAR EXPORT
NACA66-418
NACA66-418 |  |  |  | Cl Max: | 1.7944 | at alpha= | 20 | deg
XFOIL ncrit=9 |  |  |  | L/D Max: | 159.649 | at alpha= | 1 | deg
Re: | 16000000 |  |  | Cd Min: | 0.04473 | at alpha= | 20 | deg
Mach: | 0 |  |  | Cl=0 at alpha= | -3.3673 | deg
|  |  |  | @ Cl=0.1, Cd= | 0.0051577
|  |  |  | @ Cl=0.4, Cd= | 0.00292
|  |  |  | @ Cl=0.6, Cd= | 0.0050841
alpha (deg) | Cl | Cd | Cm | Cl/Cd
-20 | -1.3671 | 0.02443 | -0.1189 | -55.9599
-19.5 | -1.3396 | 0.02297 | -0.1178 | -58.3195
-19 | -1.3138 | 0.02153 | -0.1163 | -61.0218
-18.5 | -1.2839 | 0.02031 | -0.115 | -63.2152
-18 | -1.2577 | 0.01898 | -0.1132 | -66.2645
-17.5 | -1.2276 | 0.01787 | -0.1116 | -68.6961
-17 | -1.1982 | 0.01677 | -0.1097 | -71.449
-16.5 | -1.1652 | 0.01587 | -0.1081 | -73.4216
-16 | -1.1333 | 0.01497 | -0.1062 | -75.7047
-15.5 | -1.0983 | 0.01417 | -0.1046 | -77.5088
-15 | -1.063 | 0.01345 | -0.1029 | -79.0335
-14.5 | -1.0259 | 0.01279 | -0.1014 | -80.2111
-14 | -0.9875 | 0.01218 | -0.0999 | -81.0755
-13.5 | -0.9482 | 0.01164 | -0.0985 | -81.4605
-13 | -0.9087 | 0.01112 | -0.097 | -81.7176
-12.5 | -0.8696 | 0.01057 | -0.0953 | -82.2706
-11.5 | -0.7884 | 0.00963 | -0.0922 | -81.8692
-11 | -0.7487 | 0.00917 | -0.0904 | -81.6467
-10.5 | -0.7093 | 0.00873 | -0.0884 | -81.2486
-10 | -0.6691 | 0.00834 | -0.0864 | -80.2278
-9.5 | -0.6318 | 0.00792 | -0.0837 | -79.7727
-9 | -0.6002 | 0.00766 | -0.0797 | -78.3551
-8.5 | -0.553 | 0.00741 | -0.0788 | -74.6289
-8 | -0.5037 | 0.00717 | -0.0783 | -70.251
-7.5 | -0.4529 | 0.00696 | -0.078 | -65.0718
-7 | -0.4015 | 0.00674 | -0.0778 | -59.5697
-6.5 | -0.349 | 0.00652 | -0.0779 | -53.5276
-6 | -0.2955 | 0.00632 | -0.0781 | -46.7563
-5.5 | -0.2405 | 0.00615 | -0.0787 | -39.1057
-5 | -0.1847 | 0.00597 | -0.0793 | -30.938
-4.5 | -0.1288 | 0.00578 | -0.08 | -22.2837
-4 | -0.072 | 0.00562 | -0.0809 | -12.8114
-3.5 | -0.0151 | 0.00546 | -0.0817 | -2.7656
-3 | 0.0418 | 0.00534 | -0.0826 | 7.8277
-2.5 | 0.098 | 0.00517 | -0.0833 | 18.9555
-1.5 | 0.2103 | 0.00448 | -0.085 | 46.942
-1 | 0.2666 | 0.00406 | -0.086 | 65.665
-0.5 | 0.3244 | 0.0037 | -0.0873 | 87.6757
0 | 0.384 | 0.00292 | -0.0894 | 131.5068
0.5 | 0.4438 | 0.00292 | -0.0908 | 151.9863
1 | 0.4997 | 0.00313 | -0.0914 | 159.6486
1.5 | 0.5375 | 0.0041 | -0.0885 | 131.0976
2.5 | 0.6207 | 0.00541 | -0.0841 | 114.732
3 | 0.6619 | 0.00596 | -0.0818 | 111.057
3.5 | 0.6977 | 0.00657 | -0.0784 | 106.1948
4 | 0.7246 | 0.00702 | -0.073 | 103.2194
4.5 | 0.7552 | 0.00757 | -0.0686 | 99.7622
5 | 0.7869 | 0.00818 | -0.0647 | 96.198
5.5 | 0.8274 | 0.00861 | -0.0625 | 96.0976
6 | 0.8684 | 0.00905 | -0.0605 | 95.9558
6.5 | 0.9105 | 0.0095 | -0.0588 | 95.8421
7 | 0.9506 | 0.01003 | -0.0569 | 94.7757
7.5 | 0.9911 | 0.01056 | -0.055 | 93.8542
8 | 1.0319 | 0.01112 | -0.0533 | 92.7968
8.5 | 1.0706 | 0.01177 | -0.0514 | 90.9601
9 | 1.1099 | 0.01242 | -0.0496 | 89.3639
9.5 | 1.1503 | 0.01307 | -0.0481 | 88.0107
10 | 1.1874 | 0.01384 | -0.0462 | 85.7948
10.5 | 1.2242 | 0.01467 | -0.0443 | 83.4492
11 | 1.2613 | 0.01551 | -0.0425 | 81.3217
11.5 | 1.2985 | 0.01637 | -0.0409 | 79.3219
12 | 1.3347 | 0.0173 | -0.0392 | 77.1503
12.5 | 1.3696 | 0.01834 | -0.0374 | 74.6783
13 | 1.4028 | 0.01948 | -0.0355 | 72.0123
14 | 1.4708 | 0.02181 | -0.0322 | 67.437
14.5 | 1.5026 | 0.02312 | -0.0305 | 64.9913
15 | 1.5364 | 0.02438 | -0.0291 | 63.0189
15.5 | 1.5664 | 0.0259 | -0.0275 | 60.4788
16 | 1.5984 | 0.02732 | -0.0261 | 58.5066
16.5 | 1.6257 | 0.0291 | -0.0244 | 55.866
17 | 1.6529 | 0.03093 | -0.0229 | 53.44
17.5 | 1.6777 | 0.03299 | -0.0212 | 50.8548
18 | 1.7015 | 0.03517 | -0.0197 | 48.3793
18.5 | 1.7277 | 0.03723 | -0.0185 | 46.4061
19 | 1.7502 | 0.03967 | -0.0172 | 44.119
19.5 | 1.7723 | 0.04216 | -0.0161 | 42.0375
20 | 1.7944 | 0.04473 | -0.0152 | 40.1163

## 133. Re 16M Mach 0.10 (1)
BIGFOIL.COM POLAR EXPORT
NACA66-418
NACA66-418 |  |  |  | Cl Max: | 1.558 | at alpha= | 13 | deg
JavaFoil+Calcfoil stall+Eppler ext transition |  |  |  | L/D Max: | 127.557 | at alpha= | 3 | deg
Re: | 16000000 |  |  | Cd Min: | 0.00501 | at alpha= | -2.5 | deg
Mach: | 0.1 |  |  | Cl=0 at alpha= | -3.5806 | deg
|  |  |  | @ Cl=0.1, Cd= | 0.0054322
|  |  |  | @ Cl=0.4, Cd= | 0.0057956
|  |  |  | @ Cl=0.6, Cd= | 0.006144
alpha (deg) | Cl | Cd | Cm | Cl/Cd
-20 | -0.864 | 0.10032 | -0.03 | -8.61
-19.5 | -0.901 | 0.08156 | -0.032 | -11.043
-19 | -0.958 | 0.05171 | -0.036 | -18.526
-18.5 | -1.015 | 0.03005 | -0.04 | -33.784
-18 | -1.037 | 0.02659 | -0.041 | -38.99
-17.5 | -1.045 | 0.0254 | -0.043 | -41.159
-17 | -1.05 | 0.02282 | -0.044 | -45.992
-16.5 | -1.051 | 0.01989 | -0.046 | -52.836
-16 | -1.045 | 0.0188 | -0.047 | -55.56
-15.5 | -1.036 | 0.01748 | -0.049 | -59.28
-15 | -1.024 | 0.01627 | -0.05 | -62.935
-14.5 | -1.009 | 0.01491 | -0.052 | -67.691
-14 | -0.99 | 0.0142 | -0.053 | -69.716
-13.5 | -0.968 | 0.01338 | -0.054 | -72.322
-13 | -0.942 | 0.01257 | -0.056 | -74.935
-12.5 | -0.913 | 0.01185 | -0.057 | -76.991
-12 | -0.88 | 0.01125 | -0.059 | -78.26
-11.5 | -0.844 | 0.01075 | -0.06 | -78.515
-11 | -0.806 | 0.01019 | -0.062 | -79.064
-10.5 | -0.764 | 0.00975 | -0.063 | -78.356
-10 | -0.72 | 0.00932 | -0.064 | -77.228
-9.5 | -0.673 | 0.00891 | -0.066 | -75.545
-9 | -0.624 | 0.00853 | -0.067 | -73.144
-8.5 | -0.573 | 0.00824 | -0.069 | -69.556
-8 | -0.52 | 0.00792 | -0.07 | -65.68
-7.5 | -0.465 | 0.00756 | -0.072 | -61.533
-7 | -0.409 | 0.00725 | -0.073 | -56.486
-6.5 | -0.352 | 0.00702 | -0.075 | -50.162
-6 | -0.294 | 0.00678 | -0.076 | -43.312
-5.5 | -0.234 | 0.00657 | -0.077 | -35.671
-5 | -0.174 | 0.00635 | -0.079 | -27.414
-4.5 | -0.113 | 0.0062 | -0.08 | -18.264
-4 | -0.052 | 0.00608 | -0.082 | -8.532
-3.5 | 0.01 | 0.00592 | -0.083 | 1.675
-3 | 0.072 | 0.00577 | -0.085 | 12.478
-2.5 | 0.135 | 0.00501 | -0.086 | 26.926
-2 | 0.198 | 0.00512 | -0.088 | 38.568
-1.5 | 0.261 | 0.00553 | -0.089 | 47.177
-1 | 0.323 | 0.0056 | -0.091 | 57.723
-0.5 | 0.386 | 0.00576 | -0.092 | 67.077
0 | 0.449 | 0.00592 | -0.093 | 75.875
0.5 | 0.512 | 0.00609 | -0.095 | 84.075
1 | 0.574 | 0.00621 | -0.096 | 92.473
1.5 | 0.637 | 0.00605 | -0.097 | 105.322
2 | 0.699 | 0.00647 | -0.099 | 108.056
2.5 | 0.76 | 0.00609 | -0.1 | 124.755
3 | 0.817 | 0.0064 | -0.101 | 127.557
3.5 | 0.874 | 0.00834 | -0.102 | 104.821
4 | 0.933 | 0.00865 | -0.103 | 107.746
4.5 | 0.99 | 0.00895 | -0.104 | 110.558
5 | 1.046 | 0.00931 | -0.105 | 112.332
5.5 | 1.101 | 0.00967 | -0.107 | 113.877
6 | 1.154 | 0.01004 | -0.108 | 114.969
6.5 | 1.204 | 0.01042 | -0.109 | 115.538
7 | 1.252 | 0.01083 | -0.11 | 115.643
7.5 | 1.298 | 0.01126 | -0.111 | 115.233
8 | 1.34 | 0.01169 | -0.112 | 114.676
8.5 | 1.38 | 0.01214 | -0.113 | 113.667
9 | 1.416 | 0.01267 | -0.114 | 111.761
9.5 | 1.448 | 0.0132 | -0.115 | 109.7
10 | 1.476 | 0.01386 | -0.116 | 106.55
10.5 | 1.501 | 0.01448 | -0.117 | 103.677
11 | 1.521 | 0.01516 | -0.118 | 100.36
11.5 | 1.537 | 0.01585 | -0.119 | 96.999
12 | 1.549 | 0.01653 | -0.12 | 93.68
12.5 | 1.556 | 0.01736 | -0.121 | 89.619
13 | 1.558 | 0.01815 | -0.121 | 85.831
13.5 | 1.551 | 0.01923 | -0.122 | 80.659
14 | 1.539 | 0.0202 | -0.123 | 76.181
14.5 | 1.522 | 0.02115 | -0.124 | 71.989
15 | 1.502 | 0.0221 | -0.124 | 67.96
15.5 | 1.476 | 0.02362 | -0.125 | 62.502
16 | 1.447 | 0.02492 | -0.126 | 58.071
16.5 | 1.416 | 0.02629 | -0.126 | 53.846
17 | 1.381 | 0.02795 | -0.127 | 49.399
17.5 | 1.344 | 0.02959 | -0.127 | 45.428
18 | 1.305 | 0.03183 | -0.128 | 40.982

## 134. Re 16M Mach 0.10 (2)
BIGFOIL.COM POLAR EXPORT
NACA66-418
NACA66-418 |  |  |  | Cl Max: | 1.7946 | at alpha= | 20 | deg
XFOIL ncrit=9 |  |  |  | L/D Max: | 152.877 | at alpha= | 0.5 | deg
Re: | 16000000 |  |  | Cd Min: | 0.04679 | at alpha= | 20 | deg
Mach: | 0.1 |  |  | Cl=0 at alpha= | -3.3698 | deg
|  |  |  | @ Cl=0.1, Cd= | 0.0051726
|  |  |  | @ Cl=0.4, Cd= | 0.0029123
|  |  |  | @ Cl=0.6, Cd= | 0.0050806
alpha (deg) | Cl | Cd | Cm | Cl/Cd
-20 | -1.3699 | 0.02549 | -0.123 | -53.7426
-19.5 | -1.3414 | 0.02398 | -0.1218 | -55.9383
-18.5 | -1.2862 | 0.0211 | -0.1188 | -60.9573
-18 | -1.2601 | 0.01968 | -0.1168 | -64.0295
-17.5 | -1.2283 | 0.01856 | -0.1153 | -66.18
-17 | -1.2007 | 0.01732 | -0.1131 | -69.3245
-16.5 | -1.1681 | 0.01633 | -0.1113 | -71.5309
-16 | -1.1346 | 0.01544 | -0.1095 | -73.4845
-15.5 | -1.1014 | 0.01452 | -0.1075 | -75.854
-15 | -1.0658 | 0.01376 | -0.1057 | -77.4564
-14.5 | -1.0283 | 0.01308 | -0.104 | -78.6162
-14 | -0.9905 | 0.01241 | -0.1023 | -79.8147
-13.5 | -0.95 | 0.01187 | -0.1009 | -80.0337
-13 | -0.9109 | 0.0113 | -0.0992 | -80.6106
-12.5 | -0.8717 | 0.01073 | -0.0974 | -81.2395
-11.5 | -0.7888 | 0.00978 | -0.0943 | -80.6544
-11 | -0.749 | 0.0093 | -0.0923 | -80.5376
-10.5 | -0.7092 | 0.00885 | -0.0903 | -80.1356
-10 | -0.6681 | 0.00844 | -0.0883 | -79.1588
-9.5 | -0.6293 | 0.00801 | -0.0859 | -78.5643
-9 | -0.596 | 0.00768 | -0.0822 | -77.6042
-8.5 | -0.554 | 0.00745 | -0.08 | -74.3624
-8 | -0.505 | 0.00721 | -0.0793 | -70.0416
-7.5 | -0.4543 | 0.00699 | -0.0789 | -64.9928
-7 | -0.4027 | 0.00677 | -0.0787 | -59.483
-6.5 | -0.3502 | 0.00655 | -0.0787 | -53.4656
-6 | -0.2966 | 0.00635 | -0.0788 | -46.7087
-5.5 | -0.2413 | 0.00616 | -0.0793 | -39.1721
-5 | -0.1853 | 0.00599 | -0.0799 | -30.9349
-4.5 | -0.1291 | 0.0058 | -0.0806 | -22.2586
-4 | -0.0721 | 0.00563 | -0.0814 | -12.8064
-3.5 | -0.0149 | 0.00548 | -0.0822 | -2.719
-3 | 0.0423 | 0.00535 | -0.0831 | 7.9065
-2.5 | 0.0987 | 0.00518 | -0.0838 | 19.0541
-2 | 0.155 | 0.00486 | -0.0846 | 31.893
-1.5 | 0.2116 | 0.00449 | -0.0855 | 47.1269
-1 | 0.2681 | 0.00406 | -0.0865 | 66.0345
-0.5 | 0.3262 | 0.00369 | -0.0878 | 88.4011
0 | 0.3863 | 0.00291 | -0.0899 | 132.7491
0.5 | 0.4464 | 0.00292 | -0.0913 | 152.8767
1.5 | 0.5414 | 0.00406 | -0.0891 | 133.3498
2 | 0.5815 | 0.00481 | -0.0866 | 120.894
2.5 | 0.6232 | 0.00542 | -0.0843 | 114.9815
3 | 0.6644 | 0.00596 | -0.0819 | 111.4765
3.5 | 0.6982 | 0.00657 | -0.078 | 106.2709
4 | 0.7232 | 0.00707 | -0.0722 | 102.2914
4.5 | 0.7542 | 0.00763 | -0.0678 | 98.8467
5 | 0.7856 | 0.00827 | -0.0638 | 94.994
5.5 | 0.8267 | 0.0087 | -0.0617 | 95.023
6 | 0.8677 | 0.00916 | -0.0597 | 94.7271
6.5 | 0.9092 | 0.00964 | -0.0578 | 94.3154
7 | 0.9499 | 0.01019 | -0.0558 | 93.2188
7.5 | 0.9914 | 0.01072 | -0.0541 | 92.4813
8 | 1.0311 | 0.01134 | -0.0522 | 90.9259
8.5 | 1.071 | 0.01198 | -0.0504 | 89.399
9 | 1.1107 | 0.01265 | -0.0486 | 87.8024
9.5 | 1.1499 | 0.01336 | -0.0468 | 86.0704
10 | 1.1887 | 0.01411 | -0.045 | 84.2452
10.5 | 1.2243 | 0.01503 | -0.0429 | 81.4571
11 | 1.2636 | 0.01582 | -0.0413 | 79.8736
11.5 | 1.2996 | 0.01677 | -0.0394 | 77.4955
12 | 1.3374 | 0.01768 | -0.0378 | 75.6448
12.5 | 1.3712 | 0.01881 | -0.0358 | 72.8974
13 | 1.4049 | 0.01998 | -0.0339 | 70.3153
13.5 | 1.4387 | 0.0212 | -0.0321 | 67.8632
14 | 1.4732 | 0.02241 | -0.0305 | 65.7385
14.5 | 1.5064 | 0.02372 | -0.0288 | 63.5076
15 | 1.5385 | 0.02514 | -0.0271 | 61.1973
15.5 | 1.5705 | 0.02662 | -0.0256 | 58.997
16 | 1.5995 | 0.02831 | -0.0238 | 56.4995
16.5 | 1.6296 | 0.02999 | -0.0223 | 54.3381
17 | 1.6543 | 0.0321 | -0.0204 | 51.5358
17.5 | 1.6799 | 0.0342 | -0.0188 | 49.1199
18 | 1.7054 | 0.03637 | -0.0173 | 46.8903
18.5 | 1.7288 | 0.03878 | -0.0159 | 44.5797
19 | 1.755 | 0.04102 | -0.0148 | 42.784
19.5 | 1.775 | 0.04383 | -0.0135 | 40.4974
20 | 1.7946 | 0.04679 | -0.0124 | 38.3543

## 135. Re 16M Mach 0.25 (1)
BIGFOIL.COM POLAR EXPORT
NACA66-418
NACA66-418 |  |  |  | Cl Max: | 1.489 | at alpha= | 11 | deg
JavaFoil+Calcfoil stall+Eppler ext transition |  |  |  | L/D Max: | 133.029 | at alpha= | 2.5 | deg
Re: | 16000000 |  |  | Cd Min: | 0.00507 | at alpha= | -2.5 | deg
Mach: | 0.25 |  |  | Cl=0 at alpha= | -3.5794 | deg
|  |  |  | @ Cl=0.1, Cd= | 0.005545
|  |  |  | @ Cl=0.4, Cd= | 0.0057802
|  |  |  | @ Cl=0.6, Cd= | 0.0063046
alpha (deg) | Cl | Cd | Cm | Cl/Cd
-19.5 | -0.513 | 0.17446 | -0.02 | -2.94
-19 | -0.573 | 0.1403 | -0.024 | -4.082
-18.5 | -0.624 | 0.1356 | -0.024 | -4.602
-18 | -0.673 | 0.12669 | -0.026 | -5.314
-17.5 | -0.712 | 0.11684 | -0.028 | -6.094
-17 | -0.756 | 0.09041 | -0.034 | -8.366
-16.5 | -0.836 | 0.04271 | -0.043 | -19.574
-16 | -0.885 | 0.02618 | -0.047 | -33.802
-15.5 | -0.902 | 0.02319 | -0.049 | -38.886
-15 | -0.917 | 0.01949 | -0.051 | -47.049
-14.5 | -0.922 | 0.01758 | -0.052 | -52.464
-14 | -0.921 | 0.01613 | -0.054 | -57.098
-13.5 | -0.914 | 0.01493 | -0.056 | -61.225
-13 | -0.902 | 0.01391 | -0.057 | -64.822
-12.5 | -0.884 | 0.01289 | -0.059 | -68.57
-12 | -0.861 | 0.0122 | -0.06 | -70.547
-11.5 | -0.833 | 0.01145 | -0.062 | -72.738
-11 | -0.8 | 0.01087 | -0.063 | -73.641
-10.5 | -0.764 | 0.01036 | -0.065 | -73.73
-10 | -0.723 | 0.00984 | -0.066 | -73.505
-9.5 | -0.679 | 0.00935 | -0.068 | -72.587
-9 | -0.632 | 0.00894 | -0.069 | -70.682
-8.5 | -0.582 | 0.00858 | -0.071 | -67.793
-8 | -0.529 | 0.0082 | -0.072 | -64.556
-7.5 | -0.475 | 0.00785 | -0.074 | -60.43
-7 | -0.418 | 0.00752 | -0.075 | -55.562
-6.5 | -0.36 | 0.0072 | -0.077 | -50.014
-6 | -0.3 | 0.00697 | -0.078 | -43.08
-5.5 | -0.24 | 0.00673 | -0.079 | -35.659
-5 | -0.178 | 0.00651 | -0.081 | -27.407
-4.5 | -0.116 | 0.00632 | -0.082 | -18.355
-4 | -0.053 | 0.00618 | -0.084 | -8.609
-3.5 | 0.01 | 0.00602 | -0.085 | 1.687
-3 | 0.074 | 0.00587 | -0.087 | 12.575
-2.5 | 0.138 | 0.00507 | -0.088 | 27.272
-2 | 0.203 | 0.00556 | -0.09 | 36.433
-1.5 | 0.267 | 0.00523 | -0.092 | 51.05
-1 | 0.332 | 0.00556 | -0.093 | 59.763
-0.5 | 0.397 | 0.00577 | -0.095 | 68.715
0 | 0.462 | 0.00599 | -0.096 | 77.061
0.5 | 0.526 | 0.00622 | -0.097 | 84.492
1 | 0.59 | 0.00632 | -0.099 | 93.422
1.5 | 0.655 | 0.00622 | -0.1 | 105.259
2 | 0.717 | 0.00594 | -0.101 | 120.773
2.5 | 0.78 | 0.00586 | -0.102 | 133.029
3 | 0.837 | 0.00713 | -0.104 | 117.446
3.5 | 0.897 | 0.00862 | -0.105 | 104.025
4 | 0.956 | 0.00893 | -0.106 | 107.043
4.5 | 1.014 | 0.00931 | -0.107 | 108.888
5 | 1.071 | 0.00968 | -0.108 | 110.615
5.5 | 1.126 | 0.01008 | -0.109 | 111.729
6 | 1.18 | 0.0105 | -0.11 | 112.333
6.5 | 1.23 | 0.0109 | -0.112 | 112.775
7 | 1.276 | 0.01135 | -0.113 | 112.428
7.5 | 1.32 | 0.01186 | -0.114 | 111.322
8 | 1.359 | 0.0123 | -0.115 | 110.485
8.5 | 1.394 | 0.01285 | -0.116 | 108.501
9 | 1.425 | 0.01344 | -0.117 | 106.011
9.5 | 1.45 | 0.01413 | -0.118 | 102.613
10 | 1.469 | 0.01483 | -0.119 | 99.05
10.5 | 1.482 | 0.01559 | -0.12 | 95.051
11 | 1.489 | 0.01648 | -0.121 | 90.338
11.5 | 1.488 | 0.01728 | -0.122 | 86.147
12 | 1.481 | 0.01817 | -0.123 | 81.507
12.5 | 1.466 | 0.01914 | -0.123 | 76.624
13 | 1.445 | 0.02029 | -0.124 | 71.209
13.5 | 1.408 | 0.02152 | -0.125 | 65.402
14 | 1.361 | 0.02293 | -0.126 | 59.373
14.5 | 1.307 | 0.02464 | -0.126 | 53.028
15 | 1.245 | 0.02632 | -0.127 | 47.31
15.5 | 1.177 | 0.02829 | -0.127 | 41.596
16 | 1.098 | 0.03203 | -0.127 | 34.291

## 136. Re 16M Mach 0.25 (2)
BIGFOIL.COM POLAR EXPORT
NACA66-418
NACA66-418 |  |  |  | Cl Max: | 1.7868 | at alpha= | 20 | deg
XFOIL ncrit=9 |  |  |  | L/D Max: | 172.112 | at alpha= | 1 | deg
Re: | 16000000 |  |  | Cd Min: | 0.05989 | at alpha= | 20 | deg
Mach: | 0.25 |  |  | Cl=0 at alpha= | -3.3848 | deg
|  |  |  | @ Cl=0.1, Cd= | 0.0052687
|  |  |  | @ Cl=0.4, Cd= | 0.0029006
|  |  |  | @ Cl=0.6, Cd= | 0.0047358
alpha (deg) | Cl | Cd | Cm | Cl/Cd
-20 | -1.3458 | 0.03486 | -0.1459 | -38.6059
-19.5 | -1.3249 | 0.03202 | -0.1445 | -41.3773
-19 | -1.3075 | 0.02919 | -0.1425 | -44.7927
-18.5 | -1.2854 | 0.02679 | -0.1403 | -47.9806
-18 | -1.2615 | 0.02465 | -0.1379 | -51.1765
-17.5 | -1.2336 | 0.02283 | -0.1355 | -54.0342
-17 | -1.2081 | 0.021 | -0.1327 | -57.5286
-16.5 | -1.1767 | 0.01953 | -0.1301 | -60.2509
-16 | -1.1459 | 0.01813 | -0.1272 | -63.2046
-15.5 | -1.1133 | 0.01685 | -0.1244 | -66.0712
-15 | -1.0785 | 0.01579 | -0.1216 | -68.3027
-14.5 | -1.04 | 0.01486 | -0.1192 | -69.9865
-14 | -1.0017 | 0.01398 | -0.1167 | -71.6524
-13.5 | -0.9628 | 0.01318 | -0.1141 | -73.0501
-13 | -0.9212 | 0.01248 | -0.1119 | -73.8141
-12.5 | -0.8806 | 0.01176 | -0.1095 | -74.881
-12 | -0.8377 | 0.01116 | -0.1074 | -75.0627
-11.5 | -0.7937 | 0.01063 | -0.1053 | -74.666
-11 | -0.7511 | 0.01008 | -0.1031 | -74.5139
-10.5 | -0.7093 | 0.00954 | -0.1007 | -74.3501
-10 | -0.6659 | 0.00904 | -0.0985 | -73.6615
-9.5 | -0.6233 | 0.00855 | -0.0961 | -72.9006
-9 | -0.5806 | 0.00811 | -0.0938 | -71.5906
-8.5 | -0.5385 | 0.00772 | -0.0912 | -69.7539
-8 | -0.5054 | 0.00741 | -0.0867 | -68.2051
-7.5 | -0.4593 | 0.00718 | -0.0847 | -63.9694
-7 | -0.408 | 0.00695 | -0.0837 | -58.705
-6.5 | -0.3554 | 0.00672 | -0.0831 | -52.8869
-6 | -0.3012 | 0.00647 | -0.0828 | -46.5533
-5.5 | -0.2452 | 0.00626 | -0.0829 | -39.1693
-5 | -0.1881 | 0.00607 | -0.0833 | -30.9885
-4.5 | -0.1304 | 0.00589 | -0.0837 | -22.1392
-4 | -0.0723 | 0.0057 | -0.0843 | -12.6842
-3.5 | -0.0135 | 0.00555 | -0.0851 | -2.4324
-3 | 0.0451 | 0.00541 | -0.0858 | 8.3364
-2.5 | 0.1034 | 0.00526 | -0.0865 | 19.6578
-2 | 0.1609 | 0.00494 | -0.0872 | 32.5709
-1.5 | 0.2185 | 0.00453 | -0.088 | 48.234
-1 | 0.2765 | 0.00408 | -0.0889 | 67.7696
-0.5 | 0.3361 | 0.00365 | -0.0903 | 92.0822
0 | 0.3987 | 0.0029 | -0.0925 | 137.4828
0.5 | 0.4606 | 0.00293 | -0.0939 | 157.2014
1 | 0.5215 | 0.00303 | -0.0951 | 172.1122
1.5 | 0.5613 | 0.00392 | -0.0921 | 143.1888
2.5 | 0.6353 | 0.00548 | -0.085 | 115.9307
3 | 0.675 | 0.006 | -0.0818 | 112.5
3.5 | 0.696 | 0.00657 | -0.0748 | 105.9361
4 | 0.718 | 0.00732 | -0.0683 | 98.0874
4.5 | 0.7488 | 0.008 | -0.0638 | 93.6
5 | 0.7785 | 0.00882 | -0.0592 | 88.2653
5.5 | 0.8204 | 0.00935 | -0.057 | 87.7433
6 | 0.8623 | 0.00992 | -0.0548 | 86.9254
6.5 | 0.9055 | 0.01048 | -0.0529 | 86.4027
7 | 0.9477 | 0.01112 | -0.0509 | 85.2248
7.5 | 0.9896 | 0.01178 | -0.0489 | 84.0068
8 | 1.0309 | 0.01251 | -0.0468 | 82.4061
8.5 | 1.0719 | 0.01327 | -0.0447 | 80.7762
9 | 1.1127 | 0.01406 | -0.0427 | 79.1394
9.5 | 1.1535 | 0.0149 | -0.0407 | 77.4161
10 | 1.1916 | 0.01588 | -0.0384 | 75.0378
10.5 | 1.2324 | 0.01679 | -0.0364 | 73.4008
11 | 1.2703 | 0.01787 | -0.0342 | 71.0856
11.5 | 1.3093 | 0.01895 | -0.0321 | 69.0923
12 | 1.3458 | 0.02018 | -0.0299 | 66.6898
12.5 | 1.3816 | 0.02151 | -0.0276 | 64.2306
13 | 1.4181 | 0.02286 | -0.0254 | 62.0341
13.5 | 1.4534 | 0.02432 | -0.0232 | 59.7615
14 | 1.4896 | 0.02579 | -0.0212 | 57.7588
14.5 | 1.5222 | 0.02754 | -0.0189 | 55.2723
15 | 1.5565 | 0.02923 | -0.0168 | 53.2501
15.5 | 1.5858 | 0.03133 | -0.0145 | 50.616
16 | 1.6141 | 0.03358 | -0.0122 | 48.0673
16.5 | 1.6432 | 0.03584 | -0.0101 | 45.8482
17 | 1.6692 | 0.03845 | -0.008 | 43.4122
17.5 | 1.6948 | 0.0412 | -0.006 | 41.1359
18 | 1.7217 | 0.04391 | -0.0043 | 39.2097
18.5 | 1.7424 | 0.04728 | -0.0025 | 36.8528
19 | 1.7602 | 0.05105 | -0.001 | 34.4799
19.5 | 1.7765 | 0.05509 | 0.0003 | 32.2472
20 | 1.7868 | 0.05989 | 0.0014 | 29.8347

## 137. Re 16M Mach 0.50 (1)
BIGFOIL.COM POLAR EXPORT
NACA66-418
NACA66-418 |  |  |  | Cl Max: | 1.333 | at alpha= | 7 | deg
JavaFoil+Calcfoil stall+Eppler ext transition |  |  |  | L/D Max: | 111.699 | at alpha= | 2.5 | deg
Re: | 16000000 |  |  | Cd Min: | 0.00525 | at alpha= | -2 | deg
Mach: | 0.5 |  |  | Cl=0 at alpha= | -3.5786 | deg
|  |  |  | @ Cl=0.1, Cd= | 0.0063394
|  |  |  | @ Cl=0.4, Cd= | 0.0062167
|  |  |  | @ Cl=0.6, Cd= | 0.0062532
alpha (deg) | Cl | Cd | Cm | Cl/Cd
-20 | -0.93 | 0.17474 | -0.027 | -5.321
-19.5 | -0.901 | 0.16776 | -0.027 | -5.369
-19 | -0.875 | 0.15383 | -0.028 | -5.687
-18.5 | -0.847 | 0.14763 | -0.029 | -5.734
-18 | -0.817 | 0.14427 | -0.029 | -5.664
-17.5 | -0.788 | 0.14032 | -0.03 | -5.619
-17 | -0.761 | 0.12747 | -0.031 | -5.969
-16.5 | -0.737 | 0.11556 | -0.033 | -6.375
-16 | -0.713 | 0.10284 | -0.036 | -6.935
-15.5 | -0.692 | 0.08978 | -0.04 | -7.708
-15 | -0.678 | 0.07243 | -0.045 | -9.355
-14.5 | -0.724 | 0.02348 | -0.058 | -30.825
-14 | -0.696 | 0.02025 | -0.06 | -34.387
-13.5 | -0.562 | 0.09332 | -0.034 | -6.026
-13 | -0.536 | 0.08442 | -0.037 | -6.349
-12.5 | -0.517 | 0.06958 | -0.045 | -7.426
-12 | -0.564 | 0.0181 | -0.066 | -31.135
-11.5 | -0.536 | 0.01511 | -0.068 | -35.453
-11 | -0.503 | 0.01403 | -0.07 | -35.891
-10.5 | -0.392 | 0.06794 | -0.036 | -5.773
-10 | -0.365 | 0.06074 | -0.04 | -6.011
-9.5 | -0.402 | 0.01274 | -0.074 | -31.553
-9 | -0.547 | 0.01147 | -0.076 | -47.656
-8.5 | -0.565 | 0.01059 | -0.078 | -53.34
-8 | -0.54 | 0.00989 | -0.08 | -54.627
-7.5 | -0.499 | 0.00928 | -0.082 | -53.729
-7 | -0.448 | 0.00877 | -0.083 | -51.047
-6.5 | -0.39 | 0.0083 | -0.085 | -46.996
-6 | -0.328 | 0.00788 | -0.087 | -41.676
-5.5 | -0.263 | 0.00757 | -0.088 | -34.813
-5 | -0.197 | 0.00724 | -0.09 | -27.138
-4.5 | -0.128 | 0.00696 | -0.091 | -18.438
-4 | -0.059 | 0.00675 | -0.093 | -8.723
-3.5 | 0.011 | 0.00655 | -0.095 | 1.72
-3 | 0.082 | 0.00638 | -0.096 | 12.829
-2.5 | 0.153 | 0.00622 | -0.098 | 24.674
-2 | 0.225 | 0.00525 | -0.1 | 42.849
-1.5 | 0.297 | 0.00598 | -0.102 | 49.573
-1 | 0.368 | 0.00615 | -0.103 | 59.913
-0.5 | 0.44 | 0.0063 | -0.105 | 69.95
0 | 0.514 | 0.00552 | -0.106 | 93.233
0.5 | 0.585 | 0.00623 | -0.108 | 93.854
1 | 0.656 | 0.00634 | -0.11 | 103.488
1.5 | 0.726 | 0.00672 | -0.111 | 108.057
2 | 0.796 | 0.00725 | -0.112 | 109.873
2.5 | 0.866 | 0.00775 | -0.114 | 111.699
3 | 0.926 | 0.00962 | -0.115 | 96.325
3.5 | 0.992 | 0.01005 | -0.116 | 98.729
4 | 1.056 | 0.01053 | -0.117 | 100.262
4.5 | 1.117 | 0.01106 | -0.119 | 100.949
5 | 1.175 | 0.01161 | -0.12 | 101.218
5.5 | 1.229 | 0.01219 | -0.121 | 100.839
6 | 1.277 | 0.01286 | -0.123 | 99.332
6.5 | 1.313 | 0.01358 | -0.124 | 96.693
7 | 1.333 | 0.01438 | -0.125 | 92.689
7.5 | 1.329 | 0.0153 | -0.126 | 86.884
8 | 1.274 | 0.01654 | -0.127 | 77.033
8.5 | 0.823 | 0.01823 | -0.128 | 45.158
9 | 0.853 | 0.01998 | -0.129 | 42.711
9.5 | 0.888 | 0.01974 | -0.131 | 44.979
10 | 0.919 | 0.02138 | -0.132 | 42.989
10.5 | 0.945 | 0.024 | -0.132 | 39.395
11 | 0.983 | 0.02249 | -0.134 | 43.721
11.5 | 1.014 | 0.02434 | -0.135 | 41.662
12 | 1.043 | 0.02683 | -0.135 | 38.869

## 138. Re 16M Mach 0.50 (2)
BIGFOIL.COM POLAR EXPORT
NACA66-418
NACA66-418 |  |  |  | Cl Max: | 1.3378 | at alpha= | 12 | deg
XFOIL ncrit=9 |  |  |  | L/D Max: | 196.502 | at alpha= | 1 | deg
Re: | 16000000 |  |  | Cd Min: | 0.14821 | at alpha= | 17 | deg
Mach: | 0.5 |  |  | Cl=0 at alpha= | -3.4945 | deg
|  |  |  | @ Cl=0.1, Cd= | 0.0056608
|  |  |  | @ Cl=0.4, Cd= | 0.0033505
|  |  |  | @ Cl=0.6, Cd= | 0.0030702
alpha (deg) | Cl | Cd | Cm | Cl/Cd
-15.5 | -0.3672 | 0.10407 | -0.1405 | -3.5284
-15 | -0.3896 | 0.09221 | -0.1477 | -4.2251
-14.5 | -0.4108 | 0.08088 | -0.1542 | -5.0791
-14 | -0.4329 | 0.06869 | -0.1619 | -6.3022
-13.5 | -0.4598 | 0.05682 | -0.1702 | -8.0922
-13 | -0.4836 | 0.04733 | -0.1752 | -10.2176
-12.5 | -0.5176 | 0.03885 | -0.177 | -13.323
-12 | -0.5499 | 0.032 | -0.1751 | -17.1844
-11.5 | -0.5918 | 0.02558 | -0.1699 | -23.1353
-11 | -0.6229 | 0.02031 | -0.1625 | -30.6696
-10.5 | -0.6347 | 0.01636 | -0.1543 | -38.7958
-10 | -0.6211 | 0.01394 | -0.1467 | -44.5552
-9.5 | -0.5972 | 0.0122 | -0.1397 | -48.9508
-9 | -0.5581 | 0.01107 | -0.1342 | -50.4155
-8.5 | -0.5135 | 0.01019 | -0.1294 | -50.3925
-8 | -0.4644 | 0.0095 | -0.1254 | -48.8842
-7.5 | -0.4132 | 0.00889 | -0.1219 | -46.4792
-7 | -0.3617 | 0.00834 | -0.1186 | -43.3693
-6.5 | -0.3094 | 0.00786 | -0.1157 | -39.3639
-6 | -0.2592 | 0.00738 | -0.1125 | -35.122
-5.5 | -0.2109 | 0.00694 | -0.1091 | -30.389
-5 | -0.1734 | 0.0066 | -0.1036 | -26.2727
-4.5 | -0.1208 | 0.00636 | -0.101 | -18.9937
-4 | -0.0618 | 0.00614 | -0.0998 | -10.0651
-3.5 | -0.0007 | 0.00593 | -0.0991 | -0.11804
-3 | 0.0626 | 0.00576 | -0.099 | 10.8681
-2.5 | 0.1267 | 0.00559 | -0.0991 | 22.6655
-2 | 0.1902 | 0.00532 | -0.0993 | 35.7519
-1.5 | 0.2506 | 0.00479 | -0.0991 | 52.3173
-1 | 0.3135 | 0.00423 | -0.0997 | 74.1135
-0.5 | 0.379 | 0.00351 | -0.101 | 107.9772
0 | 0.4514 | 0.00296 | -0.1036 | 152.5
0.5 | 0.5246 | 0.00295 | -0.1056 | 177.8305
1 | 0.5954 | 0.00303 | -0.1071 | 196.5017
1.5 | 0.6503 | 0.00351 | -0.1053 | 185.2707
2 | 0.6838 | 0.00435 | -0.0992 | 157.1954
2.5 | 0.6832 | 0.00528 | -0.0862 | 129.3939
3 | 0.6823 | 0.00646 | -0.0739 | 105.6192
3.5 | 0.695 | 0.00775 | -0.0648 | 89.6774
4 | 0.7137 | 0.00916 | -0.0574 | 77.9148
4.5 | 0.7272 | 0.01091 | -0.0495 | 66.6544
5 | 0.7503 | 0.01252 | -0.0433 | 59.9281
5.5 | 0.7968 | 0.01344 | -0.0407 | 59.2857
6 | 0.8436 | 0.01442 | -0.0381 | 58.5021
6.5 | 0.8929 | 0.01536 | -0.0357 | 58.1315
7 | 0.94 | 0.01645 | -0.033 | 57.1429
7.5 | 0.988 | 0.01756 | -0.0304 | 56.2642
8 | 1.0355 | 0.01878 | -0.0275 | 55.1384
8.5 | 1.0827 | 0.02008 | -0.0246 | 53.9193
9 | 1.1304 | 0.02142 | -0.0215 | 52.7731
9.5 | 1.1749 | 0.02303 | -0.018 | 51.0161
10 | 1.2225 | 0.02456 | -0.0147 | 49.7761
10.5 | 1.2643 | 0.02652 | -0.0108 | 47.6735
11 | 1.3025 | 0.02881 | -0.0064 | 45.21
11.5 | 1.3308 | 0.03175 | -0.0014 | 41.915
12 | 1.3378 | 0.03618 | 0.0046 | 36.9762
12.5 | 1.328 | 0.04203 | 0.0104 | 31.5965
13 | 1.3086 | 0.04911 | 0.0152 | 26.6463
13.5 | 1.2773 | 0.05803 | 0.0179 | 22.011
14 | 1.2432 | 0.06843 | 0.018 | 18.1675
14.5 | 1.2081 | 0.08024 | 0.0153 | 15.0561
15 | 1.1743 | 0.09309 | 0.01 | 12.6147
15.5 | 1.1436 | 0.10662 | 0.0028 | 10.7259
16 | 1.1162 | 0.12066 | -0.0059 | 9.2508
16.5 | 1.0941 | 0.13455 | -0.0151 | 8.1315
17 | 1.0766 | 0.14821 | -0.0244 | 7.264

## 139. Re 18M Mach 0.00 (1)
BIGFOIL.COM POLAR EXPORT
NACA66-418
NACA66-418 |  |  |  | Cl Max: | 1.572 | at alpha= | 13 | deg
JavaFoil+Calcfoil stall+Eppler ext transition |  |  |  | L/D Max: | 128.486 | at alpha= | 3 | deg
Re: | 18000000 |  |  | Cd Min: | 0.00552 | at alpha= | -2 | deg
Mach: | 0 |  |  | Cl=0 at alpha= | -3.5806 | deg
|  |  |  | @ Cl=0.1, Cd= | 0.0059184
|  |  |  | @ Cl=0.4, Cd= | 0.0060332
|  |  |  | @ Cl=0.6, Cd= | 0.0063997
alpha (deg) | Cl | Cd | Cm | Cl/Cd
-20 | -0.96 | 0.05481 | -0.034 | -17.514
-19.5 | -1.005 | 0.03793 | -0.037 | -26.506
-19 | -1.028 | 0.03331 | -0.038 | -30.877
-18.5 | -1.054 | 0.02716 | -0.04 | -38.807
-18 | -1.071 | 0.02404 | -0.041 | -44.564
-17.5 | -1.076 | 0.02299 | -0.043 | -46.811
-17 | -1.076 | 0.02103 | -0.044 | -51.164
-16.5 | -1.072 | 0.01887 | -0.046 | -56.802
-16 | -1.063 | 0.01772 | -0.047 | -60.005
-15.5 | -1.052 | 0.01652 | -0.048 | -63.677
-15 | -1.037 | 0.01547 | -0.05 | -67.038
-14.5 | -1.02 | 0.01433 | -0.051 | -71.193
-14 | -0.998 | 0.01366 | -0.053 | -73.071
-13.5 | -0.974 | 0.01282 | -0.054 | -75.98
-13 | -0.947 | 0.01204 | -0.056 | -78.643
-12.5 | -0.916 | 0.01142 | -0.057 | -80.239
-12 | -0.882 | 0.01089 | -0.059 | -81.047
-11.5 | -0.846 | 0.01039 | -0.06 | -81.368
-11 | -0.806 | 0.00993 | -0.061 | -81.204
-10.5 | -0.764 | 0.00944 | -0.063 | -80.962
-10 | -0.719 | 0.00903 | -0.064 | -79.682
-9.5 | -0.672 | 0.00863 | -0.066 | -77.843
-9 | -0.623 | 0.00828 | -0.067 | -75.225
-8.5 | -0.572 | 0.008 | -0.069 | -71.46
-8 | -0.519 | 0.00767 | -0.07 | -67.627
-7.5 | -0.464 | 0.00736 | -0.071 | -63.065
-7 | -0.408 | 0.00708 | -0.073 | -57.628
-6.5 | -0.351 | 0.00684 | -0.074 | -51.259
-6 | -0.293 | 0.00662 | -0.076 | -44.211
-5.5 | -0.233 | 0.00642 | -0.077 | -36.354
-5 | -0.173 | 0.00626 | -0.079 | -27.695
-4.5 | -0.113 | 0.0061 | -0.08 | -18.498
-4 | -0.052 | 0.00596 | -0.081 | -8.672
-3.5 | 0.01 | 0.00582 | -0.083 | 1.695
-3 | 0.072 | 0.00609 | -0.084 | 11.76
-2.5 | 0.134 | 0.00571 | -0.086 | 23.519
-2 | 0.197 | 0.00552 | -0.087 | 35.658
-1.5 | 0.259 | 0.00573 | -0.089 | 45.282
-1 | 0.322 | 0.00577 | -0.09 | 55.798
-0.5 | 0.384 | 0.00599 | -0.092 | 64.144
0 | 0.447 | 0.00616 | -0.093 | 72.547
0.5 | 0.509 | 0.00617 | -0.094 | 82.487
1 | 0.571 | 0.00628 | -0.096 | 90.932
1.5 | 0.634 | 0.00654 | -0.097 | 96.937
2 | 0.696 | 0.00648 | -0.098 | 107.441
2.5 | 0.758 | 0.00687 | -0.099 | 110.368
3 | 0.813 | 0.00633 | -0.1 | 128.486
3.5 | 0.871 | 0.00815 | -0.102 | 106.852
4 | 0.929 | 0.00845 | -0.103 | 109.953
4.5 | 0.986 | 0.00873 | -0.104 | 112.958
5 | 1.042 | 0.00907 | -0.105 | 114.931
5.5 | 1.097 | 0.00942 | -0.106 | 116.414
6 | 1.15 | 0.00976 | -0.107 | 117.799
6.5 | 1.2 | 0.01015 | -0.108 | 118.227
7 | 1.249 | 0.01053 | -0.109 | 118.554
7.5 | 1.294 | 0.01093 | -0.11 | 118.384
8 | 1.337 | 0.01134 | -0.112 | 117.906
8.5 | 1.377 | 0.01177 | -0.113 | 117.047
9 | 1.414 | 0.01227 | -0.114 | 115.241
9.5 | 1.447 | 0.01277 | -0.115 | 113.343
10 | 1.477 | 0.01339 | -0.116 | 110.286
10.5 | 1.503 | 0.01398 | -0.116 | 107.501
11 | 1.525 | 0.01462 | -0.117 | 104.278
11.5 | 1.543 | 0.01526 | -0.118 | 101.111
12 | 1.557 | 0.01592 | -0.119 | 97.803
12.5 | 1.567 | 0.01669 | -0.12 | 93.848
13 | 1.572 | 0.01744 | -0.121 | 90.15
13.5 | 1.569 | 0.01843 | -0.122 | 85.112
14 | 1.561 | 0.01931 | -0.122 | 80.805
14.5 | 1.548 | 0.02023 | -0.123 | 76.534
15 | 1.532 | 0.02109 | -0.124 | 72.648
15.5 | 1.512 | 0.02248 | -0.125 | 67.236
16 | 1.488 | 0.02367 | -0.125 | 62.874
16.5 | 1.462 | 0.02475 | -0.126 | 59.046
17 | 1.432 | 0.02635 | -0.126 | 54.345
17.5 | 1.4 | 0.02783 | -0.127 | 50.32
18 | 1.366 | 0.02991 | -0.127 | 45.669

## 140. Re 18M Mach 0.00 (2)
BIGFOIL.COM POLAR EXPORT
NACA66-418
NACA66-418 |  |  |  | Cl Max: | 1.8055 | at alpha= | 20 | deg
XFOIL ncrit=9 |  |  |  | L/D Max: | 149.091 | at alpha= | 0.5 | deg
Re: | 18000000 |  |  | Cd Min: | 0.04376 | at alpha= | 20 | deg
Mach: | 0 |  |  | Cl=0 at alpha= | -3.3636 | deg
|  |  |  | @ Cl=0.1, Cd= | 0.0050836
|  |  |  | @ Cl=0.4, Cd= | 0.003028
|  |  |  | @ Cl=0.6, Cd= | 0.0052164
alpha (deg) | Cl | Cd | Cm | Cl/Cd
-20 | -1.3806 | 0.02357 | -0.118 | -58.5745
-19.5 | -1.3512 | 0.02228 | -0.1169 | -60.6463
-19 | -1.3245 | 0.02089 | -0.1155 | -63.4035
-18.5 | -1.2952 | 0.0197 | -0.1141 | -65.7462
-18 | -1.2646 | 0.01856 | -0.1126 | -68.1358
-17.5 | -1.2343 | 0.01751 | -0.111 | -70.4911
-17 | -1.2057 | 0.01637 | -0.109 | -73.653
-16.5 | -1.1716 | 0.01555 | -0.1074 | -75.3441
-16 | -1.139 | 0.01466 | -0.1056 | -77.6944
-15.5 | -1.1057 | 0.01383 | -0.1038 | -79.9494
-15 | -1.0702 | 0.01311 | -0.1021 | -81.6323
-14.5 | -1.0335 | 0.01244 | -0.1004 | -83.0788
-14 | -0.9947 | 0.01186 | -0.099 | -83.8702
-13.5 | -0.9553 | 0.01134 | -0.0975 | -84.2416
-13 | -0.9162 | 0.0108 | -0.0959 | -84.8333
-12.5 | -0.876 | 0.01029 | -0.0944 | -85.1312
-11 | -0.7543 | 0.00898 | -0.0895 | -83.9978
-10.5 | -0.7147 | 0.00854 | -0.0875 | -83.6885
-10 | -0.6744 | 0.00815 | -0.0855 | -82.7485
-9.5 | -0.6393 | 0.00774 | -0.0824 | -82.5969
-9 | -0.6046 | 0.00749 | -0.0789 | -80.721
-8.5 | -0.5567 | 0.00725 | -0.0781 | -76.7862
-8 | -0.5069 | 0.00703 | -0.0777 | -72.1053
-7.5 | -0.4557 | 0.00682 | -0.0775 | -66.8182
-7 | -0.4035 | 0.00662 | -0.0775 | -60.9517
-6.5 | -0.3505 | 0.00641 | -0.0777 | -54.6802
-6 | -0.2966 | 0.00619 | -0.078 | -47.916
-5.5 | -0.2412 | 0.00601 | -0.0786 | -40.1331
-5 | -0.1852 | 0.00584 | -0.0793 | -31.7123
-4.5 | -0.1289 | 0.00567 | -0.08 | -22.7337
-4 | -0.0722 | 0.0055 | -0.0809 | -13.1273
-3.5 | -0.0155 | 0.00537 | -0.0817 | -2.8864
-3 | 0.0413 | 0.00526 | -0.0825 | 7.8517
-2.5 | 0.0988 | 0.00509 | -0.0835 | 19.4106
-2 | 0.1551 | 0.00479 | -0.0843 | 32.38
-1.5 | 0.2111 | 0.00447 | -0.0852 | 47.226
-1 | 0.2673 | 0.0041 | -0.0861 | 65.1951
-0.5 | 0.326 | 0.0038 | -0.0875 | 85.7895
0 | 0.3838 | 0.00305 | -0.0893 | 125.8361
0.5 | 0.4428 | 0.00297 | -0.0907 | 149.0909
1 | 0.4932 | 0.00341 | -0.0902 | 144.6334
1.5 | 0.5318 | 0.00432 | -0.0874 | 123.1019
2 | 0.5761 | 0.00491 | -0.0858 | 117.332
2.5 | 0.619 | 0.00546 | -0.0838 | 113.37
3 | 0.6606 | 0.00599 | -0.0816 | 110.2838
3.5 | 0.6984 | 0.00655 | -0.0786 | 106.626
4 | 0.7271 | 0.00698 | -0.0735 | 104.1691
4.5 | 0.7583 | 0.00751 | -0.0692 | 100.972
5 | 0.7931 | 0.00802 | -0.0658 | 98.8903
5.5 | 0.8343 | 0.00842 | -0.0638 | 99.0855
6 | 0.8758 | 0.00884 | -0.0619 | 99.0724
6.5 | 0.9175 | 0.00928 | -0.0601 | 98.8685
7 | 0.9574 | 0.00979 | -0.058 | 97.7937
7.5 | 0.9988 | 0.01029 | -0.0563 | 97.0651
8 | 1.039 | 0.01086 | -0.0545 | 95.6722
8.5 | 1.0776 | 0.0115 | -0.0525 | 93.7043
9 | 1.1184 | 0.01209 | -0.051 | 92.5062
9.5 | 1.1571 | 0.01278 | -0.0492 | 90.5399
10 | 1.1946 | 0.01353 | -0.0473 | 88.2927
10.5 | 1.2324 | 0.01431 | -0.0455 | 86.1216
11 | 1.2692 | 0.01514 | -0.0436 | 83.8309
11.5 | 1.3075 | 0.01594 | -0.0421 | 82.0263
12 | 1.3421 | 0.01693 | -0.0402 | 79.2735
12.5 | 1.3783 | 0.01789 | -0.0385 | 77.043
13 | 1.4101 | 0.01908 | -0.0364 | 73.9046
13.5 | 1.4457 | 0.02012 | -0.0349 | 71.8539
14 | 1.479 | 0.02132 | -0.0332 | 69.3715
14.5 | 1.5127 | 0.02252 | -0.0317 | 67.1714
15 | 1.5449 | 0.02385 | -0.0301 | 64.7757
15.5 | 1.5757 | 0.0253 | -0.0284 | 62.2806
16 | 1.6065 | 0.02678 | -0.0269 | 59.9888
16.5 | 1.634 | 0.02852 | -0.0252 | 57.2931
17 | 1.6621 | 0.03026 | -0.0237 | 54.9273
17.5 | 1.6861 | 0.03236 | -0.0219 | 52.1044
18 | 1.7134 | 0.03426 | -0.0206 | 50.0117
18.5 | 1.7381 | 0.03641 | -0.0193 | 47.7369
19 | 1.7612 | 0.03875 | -0.018 | 45.4503
19.5 | 1.7859 | 0.04101 | -0.017 | 43.5479
20 | 1.8055 | 0.04376 | -0.0158 | 41.2591

## 141. Re 18M Mach 0.10 (1)
BIGFOIL.COM POLAR EXPORT
NACA66-418
NACA66-418 |  |  |  | Cl Max: | 1.559 | at alpha= | 13 | deg
JavaFoil+Calcfoil stall+Eppler ext transition |  |  |  | L/D Max: | 128.386 | at alpha= | 3 | deg
Re: | 18000000 |  |  | Cd Min: | 0.00533 | at alpha= | -2 | deg
Mach: | 0.1 |  |  | Cl=0 at alpha= | -3.5806 | deg
|  |  |  | @ Cl=0.1, Cd= | 0.00593
|  |  |  | @ Cl=0.4, Cd= | 0.0060456
|  |  |  | @ Cl=0.6, Cd= | 0.0064425
alpha (deg) | Cl | Cd | Cm | Cl/Cd
-20 | -0.874 | 0.08941 | -0.031 | -9.78
-19.5 | -0.918 | 0.06701 | -0.034 | -13.705
-19 | -0.982 | 0.03877 | -0.038 | -25.322
-18.5 | -1.016 | 0.02951 | -0.04 | -34.429
-18 | -1.039 | 0.02554 | -0.041 | -40.686
-17.5 | -1.048 | 0.02438 | -0.043 | -42.959
-17 | -1.051 | 0.02205 | -0.044 | -47.689
-16.5 | -1.051 | 0.01953 | -0.046 | -53.825
-16 | -1.046 | 0.01827 | -0.047 | -57.234
-15.5 | -1.037 | 0.01698 | -0.049 | -61.064
-15 | -1.025 | 0.01584 | -0.05 | -64.714
-14.5 | -1.01 | 0.01452 | -0.052 | -69.593
-14 | -0.991 | 0.01382 | -0.053 | -71.674
-13.5 | -0.968 | 0.01305 | -0.054 | -74.222
-13 | -0.943 | 0.01228 | -0.056 | -76.776
-12.5 | -0.913 | 0.01158 | -0.057 | -78.863
-12 | -0.881 | 0.01103 | -0.059 | -79.813
-11.5 | -0.845 | 0.01051 | -0.06 | -80.395
-11 | -0.806 | 0.00998 | -0.062 | -80.742
-10.5 | -0.764 | 0.00953 | -0.063 | -80.21
-10 | -0.72 | 0.00909 | -0.065 | -79.243
-9.5 | -0.674 | 0.00869 | -0.066 | -77.505
-9 | -0.624 | 0.00835 | -0.067 | -74.815
-8.5 | -0.573 | 0.00807 | -0.069 | -71.032
-8 | -0.52 | 0.00773 | -0.07 | -67.283
-7.5 | -0.466 | 0.00741 | -0.072 | -62.86
-7 | -0.41 | 0.00713 | -0.073 | -57.471
-6.5 | -0.352 | 0.00687 | -0.075 | -51.241
-6 | -0.294 | 0.00664 | -0.076 | -44.22
-5.5 | -0.234 | 0.00644 | -0.078 | -36.396
-5 | -0.174 | 0.0063 | -0.079 | -27.655
-4.5 | -0.113 | 0.00613 | -0.08 | -18.483
-4 | -0.052 | 0.00598 | -0.082 | -8.678
-3.5 | 0.01 | 0.00585 | -0.083 | 1.695
-3 | 0.072 | 0.00609 | -0.085 | 11.819
-2.5 | 0.135 | 0.00573 | -0.086 | 23.565
-2 | 0.198 | 0.00533 | -0.088 | 37.07
-1.5 | 0.261 | 0.00577 | -0.089 | 45.211
-1 | 0.323 | 0.00578 | -0.091 | 55.971
-0.5 | 0.386 | 0.00601 | -0.092 | 64.275
0 | 0.449 | 0.00617 | -0.093 | 72.762
0.5 | 0.512 | 0.00625 | -0.095 | 81.934
1 | 0.574 | 0.00636 | -0.096 | 90.292
1.5 | 0.637 | 0.00656 | -0.097 | 97.086
2 | 0.699 | 0.0065 | -0.099 | 107.621
2.5 | 0.762 | 0.00687 | -0.1 | 110.911
3 | 0.817 | 0.00636 | -0.101 | 128.386
3.5 | 0.875 | 0.00821 | -0.102 | 106.541
4 | 0.933 | 0.00849 | -0.103 | 109.967
4.5 | 0.99 | 0.00881 | -0.104 | 112.436
5 | 1.047 | 0.00911 | -0.105 | 114.84
5.5 | 1.101 | 0.00947 | -0.107 | 116.25
6 | 1.155 | 0.00984 | -0.108 | 117.363
6.5 | 1.205 | 0.01022 | -0.109 | 117.892
7 | 1.253 | 0.01061 | -0.11 | 118.123
7.5 | 1.299 | 0.01104 | -0.111 | 117.574
8 | 1.341 | 0.01147 | -0.112 | 116.974
8.5 | 1.381 | 0.0119 | -0.113 | 116.037
9 | 1.417 | 0.01241 | -0.114 | 114.117
9.5 | 1.449 | 0.01293 | -0.115 | 112.095
10 | 1.477 | 0.01357 | -0.116 | 108.906
10.5 | 1.502 | 0.01417 | -0.117 | 105.964
11 | 1.522 | 0.01483 | -0.118 | 102.627
11.5 | 1.538 | 0.01548 | -0.119 | 99.339
12 | 1.55 | 0.01624 | -0.12 | 95.403
12.5 | 1.557 | 0.01696 | -0.121 | 91.796
13 | 1.559 | 0.01775 | -0.121 | 87.822
13.5 | 1.552 | 0.01877 | -0.122 | 82.693
14 | 1.54 | 0.0197 | -0.123 | 78.183
14.5 | 1.524 | 0.02065 | -0.124 | 73.765
15 | 1.503 | 0.02158 | -0.125 | 69.66
15.5 | 1.477 | 0.02304 | -0.125 | 64.128
16 | 1.448 | 0.02446 | -0.126 | 59.211
16.5 | 1.417 | 0.02566 | -0.126 | 55.226
17 | 1.382 | 0.02722 | -0.127 | 50.778
17.5 | 1.345 | 0.02909 | -0.127 | 46.233
18 | 1.304 | 0.03156 | -0.128 | 41.329

## 142. Re 18M Mach 0.10 (2)
BIGFOIL.COM POLAR EXPORT
NACA66-418
NACA66-418 |  |  |  | Cl Max: | 1.809 | at alpha= | 20 | deg
XFOIL ncrit=9 |  |  |  | L/D Max: | 150.541 | at alpha= | 0.5 | deg
Re: | 18000000 |  |  | Cd Min: | 0.04549 | at alpha= | 20 | deg
Mach: | 0.1 |  |  | Cl=0 at alpha= | -3.366 | deg
|  |  |  | @ Cl=0.1, Cd= | 0.0050979
|  |  |  | @ Cl=0.4, Cd= | 0.0030213
|  |  |  | @ Cl=0.6, Cd= | 0.0051893
alpha (deg) | Cl | Cd | Cm | Cl/Cd
-20 | -1.3819 | 0.02471 | -0.1223 | -55.9247
-19.5 | -1.3552 | 0.02316 | -0.1209 | -58.5147
-19 | -1.3271 | 0.02173 | -0.1194 | -61.0723
-18 | -1.2687 | 0.01917 | -0.1162 | -66.1815
-17.5 | -1.2372 | 0.0181 | -0.1145 | -68.3536
-17 | -1.2071 | 0.01695 | -0.1126 | -71.2153
-16.5 | -1.1748 | 0.016 | -0.1107 | -73.425
-16 | -1.1411 | 0.0151 | -0.1088 | -75.5695
-15.5 | -1.1079 | 0.01421 | -0.1068 | -77.9662
-15 | -1.0737 | 0.01341 | -0.1048 | -80.0671
-14.5 | -1.0354 | 0.01273 | -0.1032 | -81.3354
-14 | -0.9975 | 0.01209 | -0.1015 | -82.5062
-13.5 | -0.9581 | 0.01154 | -0.0998 | -83.0243
-13 | -0.9178 | 0.011 | -0.0983 | -83.4364
-12.5 | -0.878 | 0.01045 | -0.0966 | -84.0191
-12 | -0.8369 | 0.00997 | -0.095 | -83.9418
-11.5 | -0.7951 | 0.00955 | -0.0934 | -83.2565
-11 | -0.7541 | 0.00911 | -0.0916 | -82.7772
-10.5 | -0.7141 | 0.00866 | -0.0895 | -82.4596
-10 | -0.673 | 0.00825 | -0.0876 | -81.5758
-9.5 | -0.6356 | 0.00783 | -0.0848 | -81.175
-9 | -0.6054 | 0.00754 | -0.0804 | -80.2918
-8.5 | -0.558 | 0.00729 | -0.0793 | -76.5432
-8 | -0.5085 | 0.00706 | -0.0787 | -72.0255
-7 | -0.4049 | 0.00665 | -0.0784 | -60.8872
-6.5 | -0.3518 | 0.00643 | -0.0784 | -54.7123
-6 | -0.2976 | 0.00621 | -0.0787 | -47.9227
-5.5 | -0.2421 | 0.00603 | -0.0792 | -40.1493
-5 | -0.1858 | 0.00586 | -0.0799 | -31.7065
-4.5 | -0.1293 | 0.00568 | -0.0806 | -22.7641
-4 | -0.0724 | 0.00552 | -0.0814 | -13.1159
-3.5 | -0.0153 | 0.00538 | -0.0822 | -2.8439
-3 | 0.0418 | 0.00527 | -0.083 | 7.9317
-2.5 | 0.0996 | 0.0051 | -0.084 | 19.5294
-2 | 0.1561 | 0.0048 | -0.0848 | 32.5208
-1.5 | 0.2124 | 0.00448 | -0.0856 | 47.4107
-1 | 0.2689 | 0.0041 | -0.0866 | 65.5854
-0.5 | 0.3278 | 0.00379 | -0.088 | 86.4908
0 | 0.3861 | 0.00304 | -0.0898 | 127.0066
0.5 | 0.4456 | 0.00296 | -0.0912 | 150.5405
1 | 0.4964 | 0.00339 | -0.0907 | 146.4307
1.5 | 0.5356 | 0.00428 | -0.088 | 125.1402
2 | 0.5787 | 0.00491 | -0.086 | 117.8615
2.5 | 0.6214 | 0.00547 | -0.084 | 113.6015
3 | 0.6626 | 0.00601 | -0.0816 | 110.2496
3.5 | 0.6983 | 0.00656 | -0.0781 | 106.4482
4 | 0.7257 | 0.00702 | -0.0727 | 103.3761
4.5 | 0.7568 | 0.00757 | -0.0683 | 99.9736
5 | 0.7921 | 0.0081 | -0.065 | 97.7901
5.5 | 0.8332 | 0.00851 | -0.0629 | 97.9083
6 | 0.8744 | 0.00896 | -0.0608 | 97.5893
6.5 | 0.9165 | 0.00941 | -0.0591 | 97.3964
7 | 0.9576 | 0.00993 | -0.0572 | 96.435
7.5 | 0.9984 | 0.01046 | -0.0553 | 95.4493
8 | 1.0384 | 0.01107 | -0.0534 | 93.8031
8.5 | 1.0785 | 0.01169 | -0.0516 | 92.2583
9 | 1.118 | 0.01235 | -0.0497 | 90.5263
9.5 | 1.1584 | 0.01302 | -0.0481 | 88.9708
10 | 1.1953 | 0.01382 | -0.046 | 86.4906
10.5 | 1.233 | 0.01463 | -0.0441 | 84.2789
11 | 1.2712 | 0.01546 | -0.0424 | 82.2251
11.5 | 1.3078 | 0.01637 | -0.0405 | 79.89
12 | 1.3446 | 0.01731 | -0.0388 | 77.6776
12.5 | 1.3785 | 0.01842 | -0.0368 | 74.8371
13 | 1.4136 | 0.01951 | -0.0349 | 72.4552
13.5 | 1.4473 | 0.02071 | -0.0331 | 69.8841
14 | 1.4832 | 0.02183 | -0.0316 | 67.9432
14.5 | 1.5151 | 0.02319 | -0.0298 | 65.3342
15 | 1.5494 | 0.02446 | -0.0283 | 63.3442
15.5 | 1.5786 | 0.02609 | -0.0264 | 60.5059
16 | 1.6093 | 0.02766 | -0.0247 | 58.1815
16.5 | 1.6373 | 0.02945 | -0.023 | 55.5959
17 | 1.663 | 0.03147 | -0.0212 | 52.844
17.5 | 1.6911 | 0.03337 | -0.0197 | 50.6773
18 | 1.7158 | 0.03557 | -0.0181 | 48.2373
18.5 | 1.7421 | 0.03771 | -0.0168 | 46.1973
19 | 1.7655 | 0.04015 | -0.0155 | 43.9726
19.5 | 1.7865 | 0.04285 | -0.0142 | 41.6919
20 | 1.809 | 0.04549 | -0.0131 | 39.767

## 143. Re 18M Mach 0.25 (1)
BIGFOIL.COM POLAR EXPORT
NACA66-418
NACA66-418 |  |  |  | Cl Max: | 1.489 | at alpha= | 11 | deg
JavaFoil+Calcfoil stall+Eppler ext transition |  |  |  | L/D Max: | 133.547 | at alpha= | 2.5 | deg
Re: | 18000000 |  |  | Cd Min: | 0.00548 | at alpha= | -1.5 | deg
Mach: | 0.25 |  |  | Cl=0 at alpha= | -3.5794 | deg
|  |  |  | @ Cl=0.1, Cd= | 0.0060297
|  |  |  | @ Cl=0.4, Cd= | 0.0060378
|  |  |  | @ Cl=0.6, Cd= | 0.0065254
alpha (deg) | Cl | Cd | Cm | Cl/Cd
-19.5 | -0.513 | 0.17765 | -0.02 | -2.887
-19 | -0.572 | 0.14198 | -0.024 | -4.03
-18.5 | -0.625 | 0.13375 | -0.025 | -4.672
-18 | -0.675 | 0.12475 | -0.027 | -5.407
-17.5 | -0.714 | 0.11442 | -0.029 | -6.239
-17 | -0.768 | 0.07916 | -0.037 | -9.705
-16.5 | -0.86 | 0.03107 | -0.045 | -27.674
-16 | -0.888 | 0.02464 | -0.047 | -36.052
-15.5 | -0.907 | 0.02107 | -0.049 | -43.076
-15 | -0.918 | 0.01884 | -0.051 | -48.753
-14.5 | -0.923 | 0.01709 | -0.053 | -54.023
-14 | -0.922 | 0.0157 | -0.054 | -58.723
-13.5 | -0.915 | 0.01456 | -0.056 | -62.846
-13 | -0.902 | 0.01356 | -0.057 | -66.53
-12.5 | -0.884 | 0.01275 | -0.059 | -69.378
-12 | -0.861 | 0.01192 | -0.06 | -72.26
-11.5 | -0.833 | 0.01122 | -0.062 | -74.284
-11 | -0.801 | 0.0106 | -0.063 | -75.555
-10.5 | -0.764 | 0.01015 | -0.065 | -75.275
-10 | -0.724 | 0.0096 | -0.066 | -75.403
-9.5 | -0.679 | 0.00915 | -0.068 | -74.284
-9 | -0.632 | 0.00874 | -0.069 | -72.345
-8.5 | -0.582 | 0.00841 | -0.071 | -69.186
-8 | -0.53 | 0.00805 | -0.072 | -65.788
-7.5 | -0.475 | 0.0077 | -0.074 | -61.703
-7 | -0.418 | 0.00737 | -0.075 | -56.74
-6.5 | -0.36 | 0.00705 | -0.077 | -51.113
-6 | -0.301 | 0.00681 | -0.078 | -44.123
-5.5 | -0.24 | 0.0066 | -0.08 | -36.36
-5 | -0.178 | 0.0064 | -0.081 | -27.866
-4.5 | -0.116 | 0.00625 | -0.082 | -18.59
-4 | -0.053 | 0.00607 | -0.084 | -8.764
-3.5 | 0.01 | 0.00595 | -0.085 | 1.71
-3 | 0.074 | 0.00579 | -0.087 | 12.752
-2.5 | 0.138 | 0.00638 | -0.088 | 21.667
-2 | 0.203 | 0.00583 | -0.09 | 34.784
-1.5 | 0.267 | 0.00548 | -0.092 | 48.765
-1 | 0.332 | 0.00572 | -0.093 | 58.097
-0.5 | 0.397 | 0.00603 | -0.095 | 65.824
0 | 0.462 | 0.0062 | -0.096 | 74.484
0.5 | 0.526 | 0.00636 | -0.097 | 82.679
1 | 0.59 | 0.00649 | -0.099 | 90.951
1.5 | 0.655 | 0.00672 | -0.1 | 97.388
2 | 0.717 | 0.00597 | -0.101 | 120.088
2.5 | 0.78 | 0.00584 | -0.102 | 133.547
3 | 0.838 | 0.00711 | -0.104 | 117.875
3.5 | 0.897 | 0.00847 | -0.105 | 105.942
4 | 0.956 | 0.00879 | -0.106 | 108.823
4.5 | 1.015 | 0.00911 | -0.107 | 111.333
5 | 1.072 | 0.00949 | -0.108 | 112.953
5.5 | 1.127 | 0.00987 | -0.109 | 114.24
6 | 1.18 | 0.01028 | -0.11 | 114.859
6.5 | 1.23 | 0.0107 | -0.112 | 115.021
7 | 1.277 | 0.01114 | -0.113 | 114.702
7.5 | 1.321 | 0.01163 | -0.114 | 113.599
8 | 1.36 | 0.01209 | -0.115 | 112.47
8.5 | 1.395 | 0.0126 | -0.116 | 110.779
9 | 1.426 | 0.01322 | -0.117 | 107.82
9.5 | 1.451 | 0.01384 | -0.118 | 104.835
10 | 1.47 | 0.01457 | -0.119 | 100.87
10.5 | 1.483 | 0.01524 | -0.12 | 97.294
11 | 1.489 | 0.0161 | -0.121 | 92.485
11.5 | 1.489 | 0.017 | -0.122 | 87.582
12 | 1.482 | 0.0178 | -0.123 | 83.253
12.5 | 1.468 | 0.0188 | -0.124 | 78.075
13 | 1.446 | 0.01984 | -0.124 | 72.884
13.5 | 1.409 | 0.02103 | -0.125 | 67
14 | 1.362 | 0.02249 | -0.126 | 60.557
14.5 | 1.308 | 0.02407 | -0.126 | 54.34
15 | 1.247 | 0.02568 | -0.127 | 48.552
15.5 | 1.178 | 0.02759 | -0.128 | 42.709
16 | 1.099 | 0.03156 | -0.127 | 34.825

## 144. Re 18M Mach 0.25 (2)
BIGFOIL.COM POLAR EXPORT
NACA66-418
NACA66-418 |  |  |  | Cl Max: | 1.799 | at alpha= | 20 | deg
XFOIL ncrit=9 |  |  |  | L/D Max: | 158.037 | at alpha= | 1 | deg
Re: | 18000000 |  |  | Cd Min: | 0.05874 | at alpha= | 20 | deg
Mach: | 0.25 |  |  | Cl=0 at alpha= | -3.3803 | deg
|  |  |  | @ Cl=0.1, Cd= | 0.0051705
|  |  |  | @ Cl=0.4, Cd= | 0.0029985
|  |  |  | @ Cl=0.6, Cd= | 0.0049856
alpha (deg) | Cl | Cd | Cm | Cl/Cd
-20 | -1.3673 | 0.03333 | -0.1456 | -41.0231
-19.5 | -1.3469 | 0.0306 | -0.1439 | -44.0163
-19 | -1.3275 | 0.02792 | -0.1418 | -47.5466
-18.5 | -1.3033 | 0.02574 | -0.1396 | -50.6333
-18 | -1.2767 | 0.02376 | -0.1372 | -53.7332
-17.5 | -1.2481 | 0.02203 | -0.1347 | -56.6546
-17 | -1.2183 | 0.02043 | -0.1321 | -59.6329
-16.5 | -1.185 | 0.0191 | -0.1295 | -62.0419
-16 | -1.1538 | 0.0177 | -0.1267 | -65.1864
-15.5 | -1.1211 | 0.01647 | -0.1237 | -68.0692
-15 | -1.0864 | 0.01539 | -0.1209 | -70.5913
-14.5 | -1.0488 | 0.01445 | -0.1184 | -72.5813
-14 | -1.0097 | 0.01362 | -0.1158 | -74.1336
-13 | -0.9292 | 0.01212 | -0.111 | -76.6667
-12.5 | -0.8874 | 0.01145 | -0.1087 | -77.5022
-12 | -0.8449 | 0.01086 | -0.1065 | -77.7993
-11.5 | -0.8013 | 0.01034 | -0.1043 | -77.4952
-11 | -0.7579 | 0.00982 | -0.1022 | -77.1792
-10.5 | -0.7138 | 0.00933 | -0.1001 | -76.5059
-10 | -0.6705 | 0.00884 | -0.0979 | -75.8484
-9.5 | -0.6282 | 0.00835 | -0.0954 | -75.2335
-9 | -0.5863 | 0.00791 | -0.0929 | -74.1214
-8.5 | -0.5458 | 0.00753 | -0.0899 | -72.4834
-8 | -0.5133 | 0.00727 | -0.0852 | -70.6052
-7.5 | -0.4634 | 0.00703 | -0.084 | -65.9175
-7 | -0.4112 | 0.00681 | -0.0832 | -60.3818
-6.5 | -0.3572 | 0.00658 | -0.0828 | -54.2857
-6 | -0.3025 | 0.00634 | -0.0826 | -47.7129
-5.5 | -0.2463 | 0.00612 | -0.0828 | -40.2451
-5 | -0.1889 | 0.00594 | -0.0832 | -31.8013
-4.5 | -0.1308 | 0.00577 | -0.0837 | -22.669
-4 | -0.0727 | 0.00559 | -0.0843 | -13.0054
-3.5 | -0.014 | 0.00545 | -0.085 | -2.5688
-3 | 0.0445 | 0.00532 | -0.0858 | 8.3647
-2.5 | 0.1039 | 0.00516 | -0.0867 | 20.1357
-2 | 0.1621 | 0.00486 | -0.0874 | 33.3539
-1 | 0.2774 | 0.00411 | -0.0891 | 67.4939
-0.5 | 0.3381 | 0.00377 | -0.0905 | 89.6817
0 | 0.3984 | 0.003 | -0.0924 | 132.8
0.5 | 0.4605 | 0.00294 | -0.0939 | 156.6327
1 | 0.5152 | 0.00326 | -0.0939 | 158.0368
1.5 | 0.5547 | 0.00415 | -0.0908 | 133.6627
2 | 0.5941 | 0.0049 | -0.0878 | 121.2449
3 | 0.6727 | 0.00604 | -0.0814 | 111.3742
3.5 | 0.6932 | 0.00661 | -0.0742 | 104.8714
4 | 0.72 | 0.00728 | -0.0687 | 98.9011
4.5 | 0.7507 | 0.00795 | -0.0641 | 94.4277
5 | 0.7847 | 0.00864 | -0.0603 | 90.8218
5.5 | 0.8268 | 0.00914 | -0.0581 | 90.4595
6 | 0.8697 | 0.00968 | -0.0561 | 89.845
6.5 | 0.9131 | 0.01022 | -0.0542 | 89.3444
7 | 0.9547 | 0.01085 | -0.052 | 87.9908
7.5 | 0.9972 | 0.01149 | -0.0501 | 86.7885
8 | 1.0386 | 0.0122 | -0.048 | 85.1311
8.5 | 1.0794 | 0.01296 | -0.0458 | 83.287
9 | 1.1214 | 0.0137 | -0.0439 | 81.854
9.5 | 1.1603 | 0.0146 | -0.0416 | 79.4726
10 | 1.1997 | 0.01551 | -0.0394 | 77.3501
10.5 | 1.2403 | 0.01641 | -0.0375 | 75.582
11 | 1.2782 | 0.01747 | -0.0352 | 73.1654
11.5 | 1.3173 | 0.01853 | -0.0331 | 71.0901
12 | 1.3532 | 0.01978 | -0.0307 | 68.4125
12.5 | 1.3915 | 0.02097 | -0.0286 | 66.3567
13 | 1.4269 | 0.02237 | -0.0263 | 63.7863
13.5 | 1.4642 | 0.02369 | -0.0243 | 61.8067
14 | 1.4984 | 0.02526 | -0.022 | 59.3191
14.5 | 1.5317 | 0.02694 | -0.0198 | 56.856
15 | 1.5652 | 0.02867 | -0.0176 | 54.5937
15.5 | 1.5944 | 0.03075 | -0.0152 | 51.8504
16 | 1.6251 | 0.03281 | -0.013 | 49.5306
16.5 | 1.6541 | 0.03507 | -0.0108 | 47.1657
17 | 1.6809 | 0.03758 | -0.0087 | 44.7286
17.5 | 1.7099 | 0.04003 | -0.0068 | 42.7155
18 | 1.7337 | 0.04297 | -0.0049 | 40.3468
18.5 | 1.7547 | 0.04625 | -0.0031 | 37.9395
19 | 1.7722 | 0.05 | -0.0013 | 35.444
19.5 | 1.7885 | 0.054 | 0.0001 | 33.1204
20 | 1.799 | 0.05874 | 0.0012 | 30.6265

## 145. Re 18M Mach 0.50 (1)
BIGFOIL.COM POLAR EXPORT
NACA66-418
NACA66-418 |  |  |  | Cl Max: | 1.334 | at alpha= | 7 | deg
JavaFoil+Calcfoil stall+Eppler ext transition |  |  |  | L/D Max: | 111.804 | at alpha= | 2.5 | deg
Re: | 18000000 |  |  | Cd Min: | 0.00579 | at alpha= | 0 | deg
Mach: | 0.5 |  |  | Cl=0 at alpha= | -3.5786 | deg
|  |  |  | @ Cl=0.1, Cd= | 0.0063738
|  |  |  | @ Cl=0.4, Cd= | 0.00624
|  |  |  | @ Cl=0.6, Cd= | 0.0067085
alpha (deg) | Cl | Cd | Cm | Cl/Cd
-20 | -0.93 | 0.17493 | -0.027 | -5.315
-19.5 | -0.901 | 0.17424 | -0.027 | -5.17
-19 | -0.875 | 0.15964 | -0.028 | -5.48
-18.5 | -0.846 | 0.15304 | -0.029 | -5.529
-18 | -0.817 | 0.14893 | -0.029 | -5.485
-17.5 | -0.788 | 0.14244 | -0.03 | -5.534
-17 | -0.76 | 0.13404 | -0.03 | -5.673
-16.5 | -0.734 | 0.12458 | -0.032 | -5.889
-16 | -0.711 | 0.10593 | -0.035 | -6.712
-15.5 | -0.686 | 0.09628 | -0.038 | -7.122
-15 | -0.699 | 0.05585 | -0.049 | -12.509
-14.5 | -0.72 | 0.02511 | -0.057 | -28.673
-14 | -0.695 | 0.0206 | -0.06 | -33.747
-13.5 | -0.563 | 0.09155 | -0.035 | -6.15
-13 | -0.537 | 0.08281 | -0.038 | -6.484
-12.5 | -0.529 | 0.058 | -0.05 | -9.128
-12 | -0.565 | 0.01737 | -0.066 | -32.538
-11.5 | -0.536 | 0.01493 | -0.068 | -35.896
-11 | -0.504 | 0.01373 | -0.07 | -36.682
-10.5 | -0.392 | 0.06808 | -0.036 | -5.764
-10 | -0.366 | 0.05996 | -0.041 | -6.097
-9.5 | -0.402 | 0.01248 | -0.074 | -32.243
-9 | -0.547 | 0.01131 | -0.076 | -48.338
-8.5 | -0.565 | 0.01033 | -0.078 | -54.696
-8 | -0.541 | 0.00965 | -0.08 | -56.064
-7.5 | -0.499 | 0.00908 | -0.082 | -54.951
-7 | -0.448 | 0.00859 | -0.083 | -52.107
-6.5 | -0.39 | 0.00812 | -0.085 | -48.049
-6 | -0.328 | 0.00772 | -0.087 | -42.535
-5.5 | -0.264 | 0.0074 | -0.088 | -35.597
-5 | -0.197 | 0.00713 | -0.09 | -27.594
-4.5 | -0.128 | 0.00686 | -0.092 | -18.706
-4 | -0.059 | 0.00666 | -0.093 | -8.85
-3.5 | 0.011 | 0.00644 | -0.095 | 1.75
-3 | 0.082 | 0.00628 | -0.096 | 13.036
-2.5 | 0.153 | 0.00665 | -0.098 | 23.087
-2 | 0.225 | 0.00626 | -0.1 | 35.96
-1.5 | 0.297 | 0.00631 | -0.102 | 47.006
-1 | 0.368 | 0.0064 | -0.103 | 57.549
-0.5 | 0.44 | 0.00604 | -0.105 | 72.881
0 | 0.514 | 0.00579 | -0.106 | 88.74
0.5 | 0.585 | 0.0067 | -0.108 | 87.275
1 | 0.656 | 0.00674 | -0.109 | 97.355
1.5 | 0.726 | 0.00706 | -0.111 | 102.914
2 | 0.796 | 0.00729 | -0.112 | 109.258
2.5 | 0.866 | 0.00775 | -0.114 | 111.804
3 | 0.927 | 0.00943 | -0.115 | 98.316
3.5 | 0.993 | 0.00985 | -0.116 | 100.766
4 | 1.056 | 0.01032 | -0.118 | 102.312
4.5 | 1.118 | 0.01084 | -0.119 | 103.08
5 | 1.176 | 0.01139 | -0.12 | 103.212
5.5 | 1.23 | 0.01198 | -0.121 | 102.683
6 | 1.278 | 0.01258 | -0.123 | 101.554
6.5 | 1.314 | 0.01328 | -0.124 | 98.91
7 | 1.334 | 0.01407 | -0.125 | 94.827
7.5 | 1.33 | 0.01496 | -0.126 | 88.907
8 | 1.275 | 0.01618 | -0.127 | 78.806
8.5 | 0.824 | 0.01794 | -0.128 | 45.894
9 | 0.854 | 0.01956 | -0.129 | 43.676
9.5 | 0.888 | 0.01933 | -0.131 | 45.957
10 | 0.92 | 0.02092 | -0.132 | 43.959
10.5 | 0.947 | 0.02337 | -0.132 | 40.536
11 | 0.984 | 0.02202 | -0.134 | 44.689
11.5 | 1.015 | 0.02381 | -0.135 | 42.609
12 | 1.044 | 0.02625 | -0.135 | 39.763

## 146. Re 18M Mach 0.50 (2)
BIGFOIL.COM POLAR EXPORT
NACA66-418
NACA66-418 |  |  |  | Cl Max: | 1.3513 | at alpha= | 12 | deg
XFOIL ncrit=9 |  |  |  | L/D Max: | 200.943 | at alpha= | 1 | deg
Re: | 18000000 |  |  | Cd Min: | 0.14698 | at alpha= | 17 | deg
Mach: | 0.5 |  |  | Cl=0 at alpha= | -3.4828 | deg
|  |  |  | @ Cl=0.1, Cd= | 0.0055446
|  |  |  | @ Cl=0.4, Cd= | 0.0034411
|  |  |  | @ Cl=0.6, Cd= | 0.0030256
alpha (deg) | Cl | Cd | Cm | Cl/Cd
-15.5 | -0.3844 | 0.10128 | -0.1427 | -3.7954
-15 | -0.405 | 0.08984 | -0.1496 | -4.508
-14.5 | -0.4241 | 0.07878 | -0.1559 | -5.3833
-14 | -0.4445 | 0.06684 | -0.1638 | -6.6502
-13.5 | -0.4719 | 0.05528 | -0.1717 | -8.5365
-13 | -0.4956 | 0.04608 | -0.1762 | -10.7552
-12.5 | -0.5294 | 0.03784 | -0.1775 | -13.9905
-12 | -0.5603 | 0.0312 | -0.1752 | -17.9583
-11.5 | -0.6017 | 0.0249 | -0.1698 | -24.1647
-11 | -0.6318 | 0.01977 | -0.1622 | -31.9575
-10.5 | -0.646 | 0.01581 | -0.1535 | -40.8602
-10 | -0.6322 | 0.01349 | -0.1458 | -46.8643
-9.5 | -0.6076 | 0.01181 | -0.1387 | -51.4479
-9 | -0.567 | 0.01074 | -0.1332 | -52.7933
-8.5 | -0.521 | 0.00991 | -0.1286 | -52.5732
-8 | -0.4709 | 0.00922 | -0.1247 | -51.0738
-7.5 | -0.4189 | 0.00864 | -0.1212 | -48.4838
-7 | -0.3669 | 0.00811 | -0.118 | -45.2404
-6.5 | -0.3145 | 0.00765 | -0.115 | -41.1111
-6 | -0.2636 | 0.0072 | -0.1119 | -36.6111
-5.5 | -0.2161 | 0.00676 | -0.1083 | -31.9675
-5 | -0.1807 | 0.00646 | -0.1023 | -27.9721
-4 | -0.0639 | 0.00602 | -0.0995 | -10.6146
-3.5 | -0.0022 | 0.00582 | -0.0989 | -0.37801
-3 | 0.0617 | 0.00565 | -0.0989 | 10.9204
-2.5 | 0.1271 | 0.00547 | -0.0993 | 23.2358
-2 | 0.1924 | 0.00523 | -0.0998 | 36.7878
-1.5 | 0.2534 | 0.00476 | -0.0997 | 53.2353
-1 | 0.3156 | 0.00426 | -0.1 | 74.0845
0 | 0.4537 | 0.00292 | -0.104 | 155.3767
0.5 | 0.5254 | 0.00292 | -0.1058 | 179.9315
1 | 0.5968 | 0.00297 | -0.1074 | 200.9428
1.5 | 0.6405 | 0.00373 | -0.1034 | 171.7158
2.5 | 0.6699 | 0.00545 | -0.0837 | 122.9174
3 | 0.6755 | 0.00656 | -0.0727 | 102.9726
3.5 | 0.6911 | 0.00781 | -0.0642 | 88.4891
4 | 0.7092 | 0.00925 | -0.0567 | 76.6703
4.5 | 0.7295 | 0.0108 | -0.0498 | 67.5463
5 | 0.7574 | 0.01224 | -0.0443 | 61.8791
5.5 | 0.8035 | 0.01318 | -0.0416 | 60.9636
6 | 0.8516 | 0.0141 | -0.0391 | 60.3972
6.5 | 0.9001 | 0.01506 | -0.0366 | 59.7676
7 | 0.9477 | 0.01613 | -0.034 | 58.7539
7.5 | 0.9967 | 0.01717 | -0.0314 | 58.0489
8 | 1.0435 | 0.01841 | -0.0284 | 56.6812
8.5 | 1.0922 | 0.01963 | -0.0256 | 55.6393
9 | 1.1381 | 0.02105 | -0.0223 | 54.0665
9.5 | 1.1844 | 0.02256 | -0.0189 | 52.5
10 | 1.232 | 0.0241 | -0.0155 | 51.1203
10.5 | 1.2744 | 0.02601 | -0.0116 | 48.9965
11 | 1.3149 | 0.02814 | -0.0073 | 46.7271
11.5 | 1.344 | 0.03102 | -0.0022 | 43.3269
12 | 1.3513 | 0.03538 | 0.004 | 38.1939
12.5 | 1.3396 | 0.04127 | 0.01 | 32.4594
13 | 1.3167 | 0.0485 | 0.0151 | 27.1485
13.5 | 1.2855 | 0.05734 | 0.018 | 22.4189
14 | 1.2513 | 0.06767 | 0.0182 | 18.4912
14.5 | 1.2164 | 0.07937 | 0.0157 | 15.3257
15 | 1.1827 | 0.09211 | 0.0106 | 12.8401
15.5 | 1.1521 | 0.10556 | 0.0035 | 10.9142
16 | 1.1247 | 0.11953 | -0.005 | 9.4094
16.5 | 1.1026 | 0.13337 | -0.0142 | 8.2672
17 | 1.0849 | 0.14698 | -0.0234 | 7.3813

## 147. Re 20M Mach 0.00 (1)
BIGFOIL.COM POLAR EXPORT
NACA66-418
NACA66-418 |  |  |  | Cl Max: | 1.573 | at alpha= | 13 | deg
JavaFoil+Calcfoil stall+Eppler ext transition |  |  |  | L/D Max: | 129.592 | at alpha= | 3 | deg
Re: | 20000000 |  |  | Cd Min: | 0.00568 | at alpha= | -2 | deg
Mach: | 0 |  |  | Cl=0 at alpha= | -3.5806 | deg
|  |  |  | @ Cl=0.1, Cd= | 0.0063336
|  |  |  | @ Cl=0.4, Cd= | 0.0061703
|  |  |  | @ Cl=0.6, Cd= | 0.0065791
alpha (deg) | Cl | Cd | Cm | Cl/Cd
-20 | -0.981 | 0.04249 | -0.035 | -23.079
-19.5 | -1.009 | 0.03583 | -0.037 | -28.155
-19 | -1.031 | 0.03181 | -0.038 | -32.415
-18.5 | -1.056 | 0.02621 | -0.04 | -40.274
-18 | -1.073 | 0.02331 | -0.041 | -46.026
-17.5 | -1.078 | 0.02228 | -0.043 | -48.353
-17 | -1.077 | 0.02045 | -0.044 | -52.656
-16.5 | -1.073 | 0.01839 | -0.046 | -58.364
-16 | -1.064 | 0.01728 | -0.047 | -61.604
-15.5 | -1.053 | 0.01613 | -0.049 | -65.293
-15 | -1.038 | 0.01512 | -0.05 | -68.649
-14.5 | -1.02 | 0.01416 | -0.051 | -72.031
-14 | -0.999 | 0.01334 | -0.053 | -74.876
-13.5 | -0.975 | 0.01254 | -0.054 | -77.725
-13 | -0.947 | 0.01191 | -0.056 | -79.549
-12.5 | -0.917 | 0.01119 | -0.057 | -81.926
-12 | -0.883 | 0.01065 | -0.059 | -82.869
-11.5 | -0.846 | 0.01017 | -0.06 | -83.184
-11 | -0.807 | 0.00972 | -0.061 | -82.982
-10.5 | -0.764 | 0.00924 | -0.063 | -82.761
-10 | -0.72 | 0.00885 | -0.064 | -81.336
-9.5 | -0.672 | 0.00851 | -0.066 | -78.982
-9 | -0.623 | 0.00816 | -0.067 | -76.386
-8.5 | -0.572 | 0.00786 | -0.069 | -72.738
-8 | -0.519 | 0.00754 | -0.07 | -68.81
-7.5 | -0.464 | 0.00724 | -0.071 | -64.152
-7 | -0.408 | 0.00696 | -0.073 | -58.633
-6.5 | -0.351 | 0.00671 | -0.074 | -52.309
-6 | -0.293 | 0.00653 | -0.076 | -44.853
-5.5 | -0.233 | 0.00635 | -0.077 | -36.777
-5 | -0.173 | 0.00618 | -0.079 | -28.077
-4.5 | -0.113 | 0.00602 | -0.08 | -18.749
-4 | -0.052 | 0.00588 | -0.081 | -8.794
-3.5 | 0.01 | 0.00626 | -0.083 | 1.578
-3 | 0.072 | 0.00632 | -0.084 | 11.345
-2.5 | 0.134 | 0.00635 | -0.086 | 21.122
-2 | 0.197 | 0.00568 | -0.087 | 34.63
-1.5 | 0.259 | 0.00592 | -0.089 | 43.849
-1 | 0.322 | 0.00594 | -0.09 | 54.18
-0.5 | 0.384 | 0.00615 | -0.092 | 62.483
0 | 0.447 | 0.00623 | -0.093 | 71.688
0.5 | 0.509 | 0.00635 | -0.094 | 80.22
1 | 0.571 | 0.00651 | -0.096 | 87.74
1.5 | 0.634 | 0.00666 | -0.097 | 95.221
2 | 0.696 | 0.00687 | -0.098 | 101.305
2.5 | 0.758 | 0.00679 | -0.099 | 111.672
3 | 0.813 | 0.00628 | -0.101 | 129.592
3.5 | 0.871 | 0.00804 | -0.102 | 108.371
4 | 0.929 | 0.00829 | -0.103 | 112.068
4.5 | 0.986 | 0.00861 | -0.104 | 114.565
5 | 1.043 | 0.0089 | -0.105 | 117.176
5.5 | 1.097 | 0.00924 | -0.106 | 118.81
6 | 1.151 | 0.00959 | -0.107 | 120.043
6.5 | 1.201 | 0.00995 | -0.108 | 120.667
7 | 1.249 | 0.01032 | -0.109 | 121.012
7.5 | 1.295 | 0.01074 | -0.111 | 120.552
8 | 1.338 | 0.01114 | -0.112 | 120.083
8.5 | 1.378 | 0.01156 | -0.113 | 119.232
9 | 1.415 | 0.01209 | -0.114 | 117.043
9.5 | 1.448 | 0.01259 | -0.115 | 115.046
10 | 1.478 | 0.01319 | -0.116 | 112.079
10.5 | 1.504 | 0.01378 | -0.117 | 109.139
11 | 1.526 | 0.01434 | -0.117 | 106.366
11.5 | 1.544 | 0.01497 | -0.118 | 103.164
12 | 1.558 | 0.01567 | -0.119 | 99.405
12.5 | 1.567 | 0.01635 | -0.12 | 95.865
13 | 1.573 | 0.01709 | -0.121 | 92.047
13.5 | 1.57 | 0.01806 | -0.122 | 86.918
14 | 1.562 | 0.01894 | -0.123 | 82.458
14.5 | 1.55 | 0.01982 | -0.123 | 78.193
15 | 1.533 | 0.02079 | -0.124 | 73.738
15.5 | 1.513 | 0.02198 | -0.125 | 68.821
16 | 1.489 | 0.02317 | -0.125 | 64.272
16.5 | 1.463 | 0.02421 | -0.126 | 60.414
17 | 1.433 | 0.02575 | -0.127 | 55.645
17.5 | 1.401 | 0.0274 | -0.127 | 51.13
18 | 1.366 | 0.02954 | -0.127 | 46.26

## 148. Re 20M Mach 0.00 (2)
BIGFOIL.COM POLAR EXPORT
NACA66-418
NACA66-418 |  |  |  | Cl Max: | 1.8153 | at alpha= | 20 | deg
XFOIL ncrit=9 |  |  |  | L/D Max: | 139.206 | at alpha= | 0.5 | deg
Re: | 20000000 |  |  | Cd Min: | 0.0429 | at alpha= | 20 | deg
Mach: | 0 |  |  | Cl=0 at alpha= | -3.36 | deg
|  |  |  | @ Cl=0.1, Cd= | 0.0050069
|  |  |  | @ Cl=0.4, Cd= | 0.0034064
|  |  |  | @ Cl=0.6, Cd= | 0.0052635
alpha (deg) | Cl | Cd | Cm | Cl/Cd
-20 | -1.3905 | 0.02296 | -0.1173 | -60.5618
-19.5 | -1.3623 | 0.02162 | -0.1161 | -63.0111
-19 | -1.334 | 0.02035 | -0.1147 | -65.5528
-18.5 | -1.3042 | 0.01917 | -0.1133 | -68.0334
-18 | -1.2744 | 0.01806 | -0.1117 | -70.5648
-17 | -1.2119 | 0.01606 | -0.1084 | -75.4608
-16.5 | -1.1774 | 0.01526 | -0.1069 | -77.156
-16 | -1.1439 | 0.01441 | -0.1051 | -79.3824
-15.5 | -1.1122 | 0.01355 | -0.103 | -82.0812
-15 | -1.0761 | 0.01283 | -0.1014 | -83.8737
-14.5 | -1.0391 | 0.01218 | -0.0998 | -85.312
-14 | -1.0016 | 0.01158 | -0.0981 | -86.494
-13.5 | -0.9615 | 0.01108 | -0.0967 | -86.778
-13 | -0.922 | 0.01055 | -0.0951 | -87.3934
-12.5 | -0.8822 | 0.01004 | -0.0935 | -87.8685
-12 | -0.841 | 0.00961 | -0.0921 | -87.513
-11.5 | -0.8001 | 0.0092 | -0.0905 | -86.9674
-10.5 | -0.7191 | 0.00837 | -0.0868 | -85.914
-10 | -0.6792 | 0.00799 | -0.0847 | -85.0063
-9.5 | -0.6481 | 0.00761 | -0.0807 | -85.1643
-9 | -0.6083 | 0.00736 | -0.0783 | -82.6495
-8.5 | -0.56 | 0.00712 | -0.0776 | -78.6517
-8 | -0.5097 | 0.0069 | -0.0772 | -73.8696
-7.5 | -0.458 | 0.0067 | -0.0771 | -68.3582
-7 | -0.4053 | 0.0065 | -0.0772 | -62.3538
-6.5 | -0.3516 | 0.00629 | -0.0775 | -55.8983
-6 | -0.2974 | 0.00608 | -0.0779 | -48.9145
-5.5 | -0.2419 | 0.00589 | -0.0785 | -41.0696
-5 | -0.1857 | 0.00573 | -0.0793 | -32.4084
-4.5 | -0.1292 | 0.00557 | -0.08 | -23.1957
-4 | -0.0728 | 0.00541 | -0.0808 | -13.4566
-3.5 | -0.0161 | 0.0053 | -0.0816 | -3.0377
-3 | 0.0414 | 0.00517 | -0.0826 | 8.0077
-2.5 | 0.0993 | 0.00501 | -0.0837 | 19.8204
-2 | 0.1555 | 0.00476 | -0.0844 | 32.6681
-1.5 | 0.2116 | 0.00448 | -0.0853 | 47.2321
-0.5 | 0.3259 | 0.0039 | -0.0874 | 83.5641
0.5 | 0.4385 | 0.00315 | -0.0898 | 139.2063
1 | 0.4882 | 0.00364 | -0.0892 | 134.1209
1.5 | 0.5276 | 0.00447 | -0.0866 | 118.0313
2 | 0.5748 | 0.00495 | -0.0855 | 116.1212
2.5 | 0.6182 | 0.00549 | -0.0837 | 112.6047
3 | 0.6606 | 0.00599 | -0.0816 | 110.2838
3.5 | 0.6995 | 0.00652 | -0.0788 | 107.2853
4 | 0.7297 | 0.00693 | -0.0741 | 105.2958
4.5 | 0.761 | 0.00745 | -0.0698 | 102.1477
5 | 0.7987 | 0.00789 | -0.0669 | 101.2294
5.5 | 0.8406 | 0.00826 | -0.065 | 101.7676
6 | 0.8822 | 0.00866 | -0.063 | 101.8707
6.5 | 0.9231 | 0.0091 | -0.0611 | 101.4396
7 | 0.964 | 0.00958 | -0.0592 | 100.6263
7.5 | 1.0061 | 0.01005 | -0.0576 | 100.1095
8 | 1.0448 | 0.01065 | -0.0555 | 98.1033
8.5 | 1.0846 | 0.01124 | -0.0537 | 96.4947
9 | 1.1253 | 0.01182 | -0.0521 | 95.203
9.5 | 1.163 | 0.01253 | -0.0501 | 92.8172
10 | 1.202 | 0.01323 | -0.0484 | 90.8541
10.5 | 1.2389 | 0.01401 | -0.0464 | 88.4297
11 | 1.2766 | 0.0148 | -0.0447 | 86.2568
11.5 | 1.3139 | 0.01563 | -0.043 | 84.0627
12 | 1.3488 | 0.0166 | -0.0411 | 81.253
12.5 | 1.3846 | 0.01756 | -0.0394 | 78.8497
13 | 1.4175 | 0.01869 | -0.0374 | 75.8427
13.5 | 1.4539 | 0.01967 | -0.0359 | 73.9146
14 | 1.4865 | 0.02089 | -0.0341 | 71.1584
14.5 | 1.5215 | 0.02201 | -0.0327 | 69.1277
15 | 1.5523 | 0.02339 | -0.0309 | 66.366
15.5 | 1.5848 | 0.02472 | -0.0294 | 64.11
16 | 1.6133 | 0.02634 | -0.0276 | 61.2491
16.5 | 1.6422 | 0.02796 | -0.026 | 58.7339
17 | 1.6691 | 0.02977 | -0.0243 | 56.0665
17.5 | 1.6948 | 0.03173 | -0.0227 | 53.4132
18 | 1.7235 | 0.0335 | -0.0215 | 51.4478
18.5 | 1.7472 | 0.0357 | -0.02 | 48.9412
19 | 1.7731 | 0.03778 | -0.0189 | 46.9322
19.5 | 1.7952 | 0.04024 | -0.0176 | 44.6123
20 | 1.8153 | 0.0429 | -0.0164 | 42.3147

## 149. Re 20M Mach 0.10 (1)
BIGFOIL.COM POLAR EXPORT
NACA66-418
NACA66-418 |  |  |  | Cl Max: | 1.56 | at alpha= | 13 | deg
JavaFoil+Calcfoil stall+Eppler ext transition |  |  |  | L/D Max: | 129.108 | at alpha= | 3 | deg
Re: | 20000000 |  |  | Cd Min: | 0.0057 | at alpha= | -2 | deg
Mach: | 0.1 |  |  | Cl=0 at alpha= | -3.5806 | deg
|  |  |  | @ Cl=0.1, Cd= | 0.0063633
|  |  |  | @ Cl=0.4, Cd= | 0.0061989
|  |  |  | @ Cl=0.6, Cd= | 0.0066002
alpha (deg) | Cl | Cd | Cm | Cl/Cd
-20 | -0.886 | 0.0781 | -0.032 | -11.35
-19.5 | -0.938 | 0.05323 | -0.035 | -17.618
-19 | -0.987 | 0.03595 | -0.038 | -27.442
-18.5 | -1.018 | 0.02832 | -0.04 | -35.956
-18 | -1.039 | 0.0253 | -0.041 | -41.071
-17.5 | -1.049 | 0.02357 | -0.043 | -44.515
-17 | -1.053 | 0.02139 | -0.044 | -49.224
-16.5 | -1.053 | 0.01903 | -0.046 | -55.328
-16 | -1.047 | 0.01782 | -0.047 | -58.734
-15.5 | -1.038 | 0.01657 | -0.049 | -62.629
-15 | -1.026 | 0.01546 | -0.05 | -66.345
-14.5 | -1.011 | 0.01431 | -0.052 | -70.628
-14 | -0.991 | 0.01354 | -0.053 | -73.236
-13.5 | -0.969 | 0.01275 | -0.054 | -76.032
-13 | -0.943 | 0.01207 | -0.056 | -78.134
-12.5 | -0.914 | 0.01134 | -0.057 | -80.616
-12 | -0.881 | 0.01078 | -0.059 | -81.781
-11.5 | -0.845 | 0.0103 | -0.06 | -82.038
-11 | -0.807 | 0.00978 | -0.062 | -82.509
-10.5 | -0.765 | 0.00935 | -0.063 | -81.829
-10 | -0.721 | 0.00895 | -0.065 | -80.506
-9.5 | -0.674 | 0.00856 | -0.066 | -78.682
-9 | -0.625 | 0.0082 | -0.067 | -76.157
-8.5 | -0.574 | 0.0079 | -0.069 | -72.578
-8 | -0.521 | 0.00758 | -0.07 | -68.715
-7.5 | -0.466 | 0.00727 | -0.072 | -64.116
-7 | -0.41 | 0.007 | -0.073 | -58.593
-6.5 | -0.352 | 0.00674 | -0.075 | -52.296
-6 | -0.294 | 0.00655 | -0.076 | -44.883
-5.5 | -0.234 | 0.00637 | -0.078 | -36.805
-5 | -0.174 | 0.0062 | -0.079 | -28.111
-4.5 | -0.113 | 0.00605 | -0.08 | -18.745
-4 | -0.052 | 0.00591 | -0.082 | -8.784
-3.5 | 0.01 | 0.00626 | -0.083 | 1.586
-3 | 0.072 | 0.00635 | -0.085 | 11.342
-2.5 | 0.135 | 0.00638 | -0.086 | 21.128
-2 | 0.198 | 0.0057 | -0.088 | 34.687
-1.5 | 0.261 | 0.00589 | -0.089 | 44.277
-1 | 0.323 | 0.00595 | -0.091 | 54.361
-0.5 | 0.386 | 0.00617 | -0.092 | 62.555
0 | 0.449 | 0.0063 | -0.093 | 71.301
0.5 | 0.512 | 0.00634 | -0.095 | 80.753
1 | 0.574 | 0.00653 | -0.096 | 88.013
1.5 | 0.637 | 0.0067 | -0.097 | 95.024
2 | 0.699 | 0.00693 | -0.099 | 100.987
2.5 | 0.762 | 0.00685 | -0.1 | 111.142
3 | 0.817 | 0.00633 | -0.101 | 129.108
3.5 | 0.875 | 0.00807 | -0.102 | 108.436
4 | 0.934 | 0.00836 | -0.103 | 111.689
4.5 | 0.991 | 0.00865 | -0.104 | 114.543
5 | 1.047 | 0.00897 | -0.106 | 116.698
5.5 | 1.102 | 0.00932 | -0.107 | 118.293
6 | 1.155 | 0.00967 | -0.108 | 119.463
6.5 | 1.206 | 0.01005 | -0.109 | 120.02
7 | 1.254 | 0.0104 | -0.11 | 120.585
7.5 | 1.299 | 0.01083 | -0.111 | 120.029
8 | 1.342 | 0.01124 | -0.112 | 119.364
8.5 | 1.381 | 0.01166 | -0.113 | 118.474
9 | 1.418 | 0.01221 | -0.114 | 116.084
9.5 | 1.45 | 0.01272 | -0.115 | 113.947
10 | 1.478 | 0.01334 | -0.116 | 110.823
10.5 | 1.503 | 0.01395 | -0.117 | 107.737
11 | 1.523 | 0.01454 | -0.118 | 104.779
11.5 | 1.539 | 0.01519 | -0.119 | 101.331
12 | 1.55 | 0.01593 | -0.12 | 97.337
12.5 | 1.557 | 0.01662 | -0.121 | 93.709
13 | 1.56 | 0.01756 | -0.122 | 88.834
13.5 | 1.553 | 0.0184 | -0.122 | 84.4
14 | 1.541 | 0.01932 | -0.123 | 79.761
14.5 | 1.525 | 0.02024 | -0.124 | 75.315
15 | 1.504 | 0.0213 | -0.125 | 70.584
15.5 | 1.478 | 0.02255 | -0.125 | 65.568
16 | 1.449 | 0.02393 | -0.126 | 60.564
16.5 | 1.418 | 0.02509 | -0.126 | 56.532
17 | 1.383 | 0.02684 | -0.127 | 51.518
17.5 | 1.345 | 0.02892 | -0.127 | 46.51
18 | 1.304 | 0.03182 | -0.128 | 40.969

## 150. Re 20M Mach 0.10 (2)
BIGFOIL.COM POLAR EXPORT
NACA66-418
NACA66-418 |  |  |  | Cl Max: | 1.8189 | at alpha= | 20 | deg
XFOIL ncrit=9 |  |  |  | L/D Max: | 141.022 | at alpha= | 0.5 | deg
Re: | 20000000 |  |  | Cd Min: | 0.04462 | at alpha= | 20 | deg
Mach: | 0.1 |  |  | Cl=0 at alpha= | -3.3625 | deg
|  |  |  | @ Cl=0.1, Cd= | 0.0050203
|  |  |  | @ Cl=0.4, Cd= | 0.0032328
|  |  |  | @ Cl=0.6, Cd= | 0.0052631
alpha (deg) | Cl | Cd | Cm | Cl/Cd
-20 | -1.3926 | 0.02404 | -0.1216 | -57.9285
-19.5 | -1.365 | 0.02256 | -0.1202 | -60.5053
-19 | -1.3386 | 0.0211 | -0.1185 | -63.4408
-18.5 | -1.3071 | 0.01991 | -0.1171 | -65.6504
-18 | -1.2776 | 0.0187 | -0.1154 | -68.3209
-17.5 | -1.2465 | 0.01761 | -0.1137 | -70.7836
-17 | -1.2141 | 0.0166 | -0.1119 | -73.1386
-16.5 | -1.1802 | 0.01572 | -0.1102 | -75.0763
-16 | -1.1474 | 0.01479 | -0.1082 | -77.5794
-15.5 | -1.1136 | 0.01395 | -0.1062 | -79.828
-15 | -1.079 | 0.01314 | -0.1042 | -82.1157
-14.5 | -1.0418 | 0.01245 | -0.1024 | -83.6787
-14 | -1.0036 | 0.01183 | -0.1007 | -84.8352
-13.5 | -0.9644 | 0.01127 | -0.099 | -85.5723
-13 | -0.9241 | 0.01073 | -0.0974 | -86.123
-12.5 | -0.8837 | 0.01021 | -0.0958 | -86.5524
-12 | -0.8427 | 0.00975 | -0.0941 | -86.4308
-11.5 | -0.8014 | 0.00932 | -0.0924 | -85.9871
-10.5 | -0.7187 | 0.00848 | -0.0888 | -84.7524
-10 | -0.6779 | 0.00809 | -0.0868 | -83.7948
-9.5 | -0.6416 | 0.00767 | -0.0838 | -83.6506
-9 | -0.6094 | 0.0074 | -0.0797 | -82.3514
-8.5 | -0.5615 | 0.00716 | -0.0788 | -78.4218
-8 | -0.5114 | 0.00693 | -0.0782 | -73.7951
-7.5 | -0.4597 | 0.00673 | -0.078 | -68.3061
-6.5 | -0.3529 | 0.00632 | -0.0783 | -55.8386
-6 | -0.2985 | 0.0061 | -0.0786 | -48.9344
-5.5 | -0.2428 | 0.00591 | -0.0791 | -41.0829
-5 | -0.1864 | 0.00574 | -0.0798 | -32.4739
-4.5 | -0.1296 | 0.00558 | -0.0806 | -23.2258
-4 | -0.0729 | 0.00543 | -0.0813 | -13.4254
-3.5 | -0.0159 | 0.00531 | -0.0821 | -2.9944
-3 | 0.0419 | 0.00517 | -0.0831 | 8.1044
-2.5 | 0.1001 | 0.00502 | -0.0842 | 19.9402
-2 | 0.1566 | 0.00476 | -0.0849 | 32.8992
-1.5 | 0.2129 | 0.00448 | -0.0857 | 47.5223
-1 | 0.2702 | 0.00411 | -0.0868 | 65.7421
-0.5 | 0.3278 | 0.0039 | -0.0879 | 84.0513
0 | 0.385 | 0.00327 | -0.0894 | 117.737
0.5 | 0.4414 | 0.00313 | -0.0904 | 141.0224
1 | 0.4918 | 0.0036 | -0.0898 | 136.6111
1.5 | 0.5305 | 0.00446 | -0.087 | 118.9462
2.5 | 0.6205 | 0.0055 | -0.0838 | 112.8182
3 | 0.6624 | 0.00601 | -0.0816 | 110.2163
3.5 | 0.6998 | 0.00654 | -0.0784 | 107.0031
4 | 0.7286 | 0.00696 | -0.0733 | 104.6839
4.5 | 0.7595 | 0.00751 | -0.0689 | 101.1318
5 | 0.7971 | 0.00797 | -0.066 | 100.0125
5.5 | 0.8389 | 0.00836 | -0.0639 | 100.3469
6 | 0.8811 | 0.00877 | -0.0621 | 100.4675
6.5 | 0.923 | 0.00922 | -0.0602 | 100.1085
7 | 0.9637 | 0.00972 | -0.0582 | 99.1461
7.5 | 1.0049 | 0.01023 | -0.0564 | 98.2307
8 | 1.0455 | 0.01082 | -0.0545 | 96.6266
8.5 | 1.0849 | 0.01144 | -0.0526 | 94.8339
9 | 1.1252 | 0.01207 | -0.0508 | 93.2229
9.5 | 1.1642 | 0.01277 | -0.049 | 91.1668
10 | 1.2016 | 0.01355 | -0.0469 | 88.679
10.5 | 1.2411 | 0.01428 | -0.0453 | 86.9118
11 | 1.2777 | 0.01515 | -0.0433 | 84.3366
11.5 | 1.3159 | 0.01598 | -0.0417 | 82.3467
12 | 1.3507 | 0.017 | -0.0396 | 79.4529
12.5 | 1.386 | 0.01804 | -0.0377 | 76.8293
13 | 1.4208 | 0.01912 | -0.0358 | 74.3096
13.5 | 1.4555 | 0.02025 | -0.0341 | 71.8765
14 | 1.4905 | 0.02141 | -0.0325 | 69.617
14.5 | 1.523 | 0.02272 | -0.0306 | 67.0335
15 | 1.5566 | 0.02402 | -0.0291 | 64.8043
15.5 | 1.5857 | 0.02563 | -0.0271 | 61.8689
16 | 1.6174 | 0.02712 | -0.0255 | 59.6386
16.5 | 1.6444 | 0.02896 | -0.0236 | 56.7818
17 | 1.6722 | 0.03081 | -0.0219 | 54.2746
17.5 | 1.6999 | 0.03273 | -0.0204 | 51.9371
18 | 1.7254 | 0.03483 | -0.0189 | 49.5378
18.5 | 1.7528 | 0.03687 | -0.0176 | 47.54
19 | 1.7747 | 0.03941 | -0.0161 | 45.0317
19.5 | 1.7977 | 0.04191 | -0.0149 | 42.8943
20 | 1.8189 | 0.04462 | -0.0137 | 40.7642

## 151. Re 20M Mach 0.25 (1)
BIGFOIL.COM POLAR EXPORT
NACA66-418
NACA66-418 |  |  |  | Cl Max: | 1.49 | at alpha= | 11 | deg
JavaFoil+Calcfoil stall+Eppler ext transition |  |  |  | L/D Max: | 138.546 | at alpha= | 3 | deg
Re: | 20000000 |  |  | Cd Min: | 0.00565 | at alpha= | -1.5 | deg
Mach: | 0.25 |  |  | Cl=0 at alpha= | -3.5794 | deg
|  |  |  | @ Cl=0.1, Cd= | 0.0064563
|  |  |  | @ Cl=0.4, Cd= | 0.0061928
|  |  |  | @ Cl=0.6, Cd= | 0.0067161
alpha (deg) | Cl | Cd | Cm | Cl/Cd
-19.5 | -0.513 | 0.17413 | -0.02 | -2.945
-19 | -0.571 | 0.14572 | -0.023 | -3.917
-18.5 | -0.626 | 0.13222 | -0.025 | -4.731
-18 | -0.675 | 0.12351 | -0.027 | -5.466
-17.5 | -0.716 | 0.11189 | -0.029 | -6.396
-17 | -0.768 | 0.07924 | -0.037 | -9.691
-16.5 | -0.864 | 0.02881 | -0.046 | -29.992
-16 | -0.891 | 0.02351 | -0.048 | -37.893
-15.5 | -0.909 | 0.02037 | -0.049 | -44.624
-15 | -0.92 | 0.0183 | -0.051 | -50.253
-14.5 | -0.924 | 0.01665 | -0.053 | -55.489
-14 | -0.923 | 0.01533 | -0.054 | -60.185
-13.5 | -0.916 | 0.0141 | -0.056 | -64.949
-13 | -0.903 | 0.01327 | -0.057 | -68.056
-12.5 | -0.885 | 0.01249 | -0.059 | -70.825
-12 | -0.862 | 0.01165 | -0.06 | -73.983
-11.5 | -0.834 | 0.01098 | -0.062 | -75.952
-11 | -0.801 | 0.01042 | -0.063 | -76.899
-10.5 | -0.765 | 0.00993 | -0.065 | -76.963
-10 | -0.724 | 0.00939 | -0.066 | -77.081
-9.5 | -0.68 | 0.00895 | -0.068 | -75.945
-9 | -0.633 | 0.00856 | -0.069 | -73.934
-8.5 | -0.582 | 0.00823 | -0.071 | -70.765
-8 | -0.53 | 0.00788 | -0.072 | -67.22
-7.5 | -0.475 | 0.00757 | -0.074 | -62.789
-7 | -0.419 | 0.00723 | -0.075 | -57.92
-6.5 | -0.36 | 0.00692 | -0.077 | -52.067
-6 | -0.301 | 0.00672 | -0.078 | -44.789
-5.5 | -0.24 | 0.00652 | -0.08 | -36.852
-5 | -0.179 | 0.00632 | -0.081 | -28.264
-4.5 | -0.116 | 0.00615 | -0.083 | -18.9
-4 | -0.053 | 0.00602 | -0.084 | -8.847
-3.5 | 0.01 | 0.00628 | -0.085 | 1.619
-3 | 0.074 | 0.00644 | -0.087 | 11.471
-2.5 | 0.138 | 0.00648 | -0.088 | 21.351
-2 | 0.203 | 0.00598 | -0.09 | 33.937
-1.5 | 0.267 | 0.00565 | -0.092 | 47.34
-1 | 0.332 | 0.00588 | -0.093 | 56.521
-0.5 | 0.397 | 0.00619 | -0.095 | 64.039
0 | 0.462 | 0.00625 | -0.096 | 73.891
0.5 | 0.526 | 0.00653 | -0.097 | 80.583
1 | 0.59 | 0.00669 | -0.099 | 88.187
1.5 | 0.655 | 0.00686 | -0.1 | 95.361
2 | 0.717 | 0.00637 | -0.101 | 112.545
2.5 | 0.781 | 0.00626 | -0.102 | 124.585
3 | 0.838 | 0.00605 | -0.104 | 138.546
3.5 | 0.897 | 0.00834 | -0.105 | 107.593
4 | 0.957 | 0.00867 | -0.106 | 110.418
4.5 | 1.015 | 0.00899 | -0.107 | 112.935
5 | 1.072 | 0.00933 | -0.108 | 114.932
5.5 | 1.128 | 0.00968 | -0.109 | 116.518
6 | 1.181 | 0.01007 | -0.111 | 117.248
6.5 | 1.231 | 0.01049 | -0.112 | 117.348
7 | 1.278 | 0.01092 | -0.113 | 117.085
7.5 | 1.321 | 0.0114 | -0.114 | 115.965
8 | 1.361 | 0.01185 | -0.115 | 114.815
8.5 | 1.396 | 0.01234 | -0.116 | 113.096
9 | 1.427 | 0.01296 | -0.117 | 110.089
9.5 | 1.451 | 0.01363 | -0.118 | 106.458
10 | 1.471 | 0.0143 | -0.119 | 102.871
10.5 | 1.484 | 0.01502 | -0.12 | 98.772
11 | 1.49 | 0.01579 | -0.121 | 94.361
11.5 | 1.49 | 0.01666 | -0.122 | 89.444
12 | 1.483 | 0.01744 | -0.123 | 85.05
12.5 | 1.468 | 0.0184 | -0.124 | 79.789
13 | 1.447 | 0.01949 | -0.124 | 74.205
13.5 | 1.41 | 0.02058 | -0.125 | 68.477
14 | 1.363 | 0.02202 | -0.126 | 61.894
14.5 | 1.309 | 0.02354 | -0.127 | 55.601
15 | 1.248 | 0.02507 | -0.127 | 49.756
15.5 | 1.179 | 0.0269 | -0.128 | 43.835
16 | 1.095 | 0.03248 | -0.127 | 33.72

## 152. Re 20M Mach 0.25 (2)
BIGFOIL.COM POLAR EXPORT
NACA66-418
NACA66-418 |  |  |  | Cl Max: | 1.8139 | at alpha= | 20 | deg
XFOIL ncrit=9 |  |  |  | L/D Max: | 150.559 | at alpha= | 0.5 | deg
Re: | 20000000 |  |  | Cd Min: | 0.05733 | at alpha= | 20 | deg
Mach: | 0.25 |  |  | Cl=0 at alpha= | -3.3756 | deg
|  |  |  | @ Cl=0.1, Cd= | 0.005082
|  |  |  | @ Cl=0.4, Cd= | 0.0031568
|  |  |  | @ Cl=0.6, Cd= | 0.005086
alpha (deg) | Cl | Cd | Cm | Cl/Cd
-20 | -1.387 | 0.03202 | -0.1453 | -43.3167
-19.5 | -1.3645 | 0.02944 | -0.1435 | -46.3485
-19 | -1.3434 | 0.02697 | -0.1412 | -49.8109
-18.5 | -1.3183 | 0.02485 | -0.1389 | -53.0503
-18 | -1.2917 | 0.02295 | -0.1364 | -56.2832
-17.5 | -1.2604 | 0.02135 | -0.1339 | -59.0351
-17 | -1.2298 | 0.01984 | -0.1313 | -61.9859
-16.5 | -1.1935 | 0.01863 | -0.1289 | -64.0633
-16 | -1.161 | 0.01735 | -0.1261 | -66.9164
-15.5 | -1.1277 | 0.01615 | -0.1232 | -69.8266
-15 | -1.0927 | 0.01507 | -0.1204 | -72.5083
-14.5 | -1.0554 | 0.01415 | -0.1177 | -74.5866
-14 | -1.0165 | 0.01333 | -0.1151 | -76.2566
-13.5 | -0.9772 | 0.01252 | -0.1126 | -78.0511
-13 | -0.9361 | 0.01182 | -0.1102 | -79.1963
-12.5 | -0.894 | 0.01118 | -0.1079 | -79.9642
-12 | -0.851 | 0.01062 | -0.1057 | -80.1318
-11.5 | -0.8077 | 0.01009 | -0.1035 | -80.0496
-11 | -0.7639 | 0.00957 | -0.1014 | -79.8224
-10.5 | -0.7193 | 0.0091 | -0.0994 | -79.044
-10 | -0.6746 | 0.00867 | -0.0973 | -77.8085
-9.5 | -0.6327 | 0.00819 | -0.0948 | -77.2527
-9 | -0.5917 | 0.00775 | -0.092 | -76.3484
-8.5 | -0.5528 | 0.00738 | -0.0887 | -74.9051
-8 | -0.5174 | 0.00714 | -0.0845 | -72.465
-7.5 | -0.4667 | 0.0069 | -0.0834 | -67.6377
-7 | -0.4136 | 0.00667 | -0.0828 | -62.009
-6.5 | -0.3587 | 0.00645 | -0.0826 | -55.6124
-6 | -0.3036 | 0.00622 | -0.0825 | -48.8103
-5.5 | -0.2472 | 0.00601 | -0.0827 | -41.1314
-5 | -0.1896 | 0.00583 | -0.0831 | -32.5214
-4.5 | -0.1314 | 0.00566 | -0.0837 | -23.2155
-4 | -0.0733 | 0.00549 | -0.0842 | -13.3515
-3.5 | -0.0147 | 0.00537 | -0.085 | -2.7374
-3 | 0.0444 | 0.00523 | -0.0858 | 8.4895
-2.5 | 0.1045 | 0.00507 | -0.0868 | 20.6114
-2 | 0.1625 | 0.0048 | -0.0876 | 33.8542
-1.5 | 0.2202 | 0.00452 | -0.0883 | 48.7168
-1 | 0.2788 | 0.00413 | -0.0893 | 67.5061
0 | 0.3984 | 0.00316 | -0.0922 | 126.0759
0.5 | 0.4577 | 0.00304 | -0.0934 | 150.5592
1 | 0.5095 | 0.0035 | -0.0928 | 145.5714
1.5 | 0.5491 | 0.00433 | -0.0898 | 126.8129
2 | 0.5914 | 0.00497 | -0.0873 | 118.994
2.5 | 0.6329 | 0.00553 | -0.0846 | 114.4485
3.5 | 0.6926 | 0.00661 | -0.0742 | 104.7806
4 | 0.7224 | 0.00722 | -0.0691 | 100.0554
4.5 | 0.7527 | 0.00789 | -0.0645 | 95.3992
5 | 0.7898 | 0.00849 | -0.0612 | 93.0271
5.5 | 0.8327 | 0.00897 | -0.0591 | 92.8317
6 | 0.8769 | 0.00945 | -0.0573 | 92.7937
6.5 | 0.9187 | 0.01003 | -0.0551 | 91.5952
7 | 0.9611 | 0.01062 | -0.0531 | 90.4991
7.5 | 1.0046 | 0.01122 | -0.0512 | 89.5365
8 | 1.0448 | 0.01195 | -0.0489 | 87.431
8.5 | 1.0864 | 0.01267 | -0.0469 | 85.7459
9 | 1.1282 | 0.01341 | -0.0449 | 84.1312
9.5 | 1.1665 | 0.01432 | -0.0425 | 81.4595
10 | 1.2082 | 0.01513 | -0.0406 | 79.8546
10.5 | 1.247 | 0.01609 | -0.0383 | 77.5016
11 | 1.2857 | 0.01711 | -0.0361 | 75.1432
11.5 | 1.3236 | 0.01821 | -0.0339 | 72.6853
12 | 1.3603 | 0.01941 | -0.0315 | 70.0824
12.5 | 1.399 | 0.02057 | -0.0295 | 68.0117
13 | 1.4348 | 0.02192 | -0.0272 | 65.4562
13.5 | 1.4729 | 0.02319 | -0.0252 | 63.5144
14 | 1.5061 | 0.0248 | -0.0228 | 60.7298
14.5 | 1.5411 | 0.02636 | -0.0206 | 58.4636
15 | 1.5724 | 0.02821 | -0.0182 | 55.7391
15.5 | 1.6024 | 0.03021 | -0.0158 | 53.042
16 | 1.6346 | 0.03217 | -0.0137 | 50.8113
16.5 | 1.6636 | 0.0344 | -0.0115 | 48.3605
17 | 1.6926 | 0.03672 | -0.0094 | 46.0948
17.5 | 1.7201 | 0.03926 | -0.0074 | 43.813
18 | 1.744 | 0.04217 | -0.0054 | 41.3564
18.5 | 1.7655 | 0.04536 | -0.0035 | 38.922
19 | 1.7831 | 0.04905 | -0.0017 | 36.3527
19.5 | 1.8006 | 0.05291 | -0.0002 | 34.0314
20 | 1.8139 | 0.05733 | 0.001 | 31.6396

## 153. Re 20M Mach 0.50 (1)
BIGFOIL.COM POLAR EXPORT
NACA66-418
NACA66-418 |  |  |  | Cl Max: | 1.335 | at alpha= | 7 | deg
JavaFoil+Calcfoil stall+Eppler ext transition |  |  |  | L/D Max: | 112.367 | at alpha= | 2.5 | deg
Re: | 20000000 |  |  | Cd Min: | 0.00595 | at alpha= | 0 | deg
Mach: | 0.5 |  |  | Cl=0 at alpha= | -3.5786 | deg
|  |  |  | @ Cl=0.1, Cd= | 0.0068725
|  |  |  | @ Cl=0.4, Cd= | 0.0064467
|  |  |  | @ Cl=0.6, Cd= | 0.0068294
alpha (deg) | Cl | Cd | Cm | Cl/Cd
-20 | -0.929 | 0.18518 | -0.027 | -5.019
-19.5 | -0.9 | 0.17613 | -0.027 | -5.112
-19 | -0.875 | 0.162 | -0.028 | -5.399
-18.5 | -0.846 | 0.15772 | -0.029 | -5.364
-18 | -0.817 | 0.15158 | -0.029 | -5.389
-17.5 | -0.788 | 0.14857 | -0.029 | -5.304
-17 | -0.76 | 0.13686 | -0.03 | -5.553
-16.5 | -0.733 | 0.12833 | -0.032 | -5.715
-16 | -0.707 | 0.11405 | -0.033 | -6.198
-15.5 | -0.679 | 0.10586 | -0.034 | -6.418
-15 | -0.655 | 0.09439 | -0.038 | -6.944
-14.5 | -0.627 | 0.09004 | -0.038 | -6.959
-14 | -0.682 | 0.02651 | -0.058 | -25.743
-13.5 | -0.563 | 0.09108 | -0.035 | -6.184
-13 | -0.538 | 0.0818 | -0.038 | -6.572
-12.5 | -0.581 | 0.02531 | -0.062 | -22.973
-12 | -0.566 | 0.01683 | -0.066 | -33.625
-11.5 | -0.536 | 0.01457 | -0.068 | -36.804
-11 | -0.504 | 0.01342 | -0.07 | -37.568
-10.5 | -0.392 | 0.06754 | -0.037 | -5.811
-10 | -0.366 | 0.05928 | -0.041 | -6.174
-9.5 | -0.403 | 0.01219 | -0.075 | -33.046
-9 | -0.547 | 0.01106 | -0.077 | -49.46
-8.5 | -0.565 | 0.01016 | -0.078 | -55.667
-8 | -0.541 | 0.00949 | -0.08 | -56.978
-7.5 | -0.499 | 0.00894 | -0.082 | -55.835
-7 | -0.448 | 0.00842 | -0.083 | -53.231
-6.5 | -0.39 | 0.00795 | -0.085 | -49.106
-6 | -0.329 | 0.00758 | -0.087 | -43.373
-5.5 | -0.264 | 0.00727 | -0.088 | -36.283
-5 | -0.197 | 0.00703 | -0.09 | -27.999
-4.5 | -0.128 | 0.00675 | -0.092 | -19.03
-4 | -0.059 | 0.00655 | -0.093 | -9.003
-3.5 | 0.011 | 0.00637 | -0.095 | 1.77
-3 | 0.082 | 0.00683 | -0.097 | 11.999
-2.5 | 0.154 | 0.007 | -0.098 | 21.924
-2 | 0.225 | 0.0064 | -0.1 | 35.164
-1.5 | 0.297 | 0.00652 | -0.102 | 45.524
-1 | 0.368 | 0.00662 | -0.103 | 55.677
-0.5 | 0.44 | 0.00623 | -0.105 | 70.661
0 | 0.514 | 0.00595 | -0.106 | 86.455
0.5 | 0.585 | 0.00684 | -0.108 | 85.558
1 | 0.656 | 0.00679 | -0.109 | 96.613
1.5 | 0.726 | 0.00729 | -0.111 | 99.575
2 | 0.797 | 0.00758 | -0.112 | 105.093
2.5 | 0.867 | 0.00771 | -0.114 | 112.367
3 | 0.927 | 0.00929 | -0.115 | 99.83
3.5 | 0.993 | 0.0097 | -0.116 | 102.331
4 | 1.057 | 0.01017 | -0.118 | 103.928
4.5 | 1.118 | 0.01066 | -0.119 | 104.86
5 | 1.176 | 0.01117 | -0.12 | 105.327
5.5 | 1.231 | 0.01174 | -0.121 | 104.8
6 | 1.279 | 0.01236 | -0.123 | 103.412
6.5 | 1.314 | 0.01305 | -0.124 | 100.708
7 | 1.335 | 0.01382 | -0.125 | 96.586
7.5 | 1.331 | 0.01467 | -0.126 | 90.709
8 | 1.276 | 0.01589 | -0.127 | 80.295
8.5 | 0.824 | 0.01759 | -0.128 | 46.858
9 | 0.855 | 0.0192 | -0.129 | 44.521
9.5 | 0.889 | 0.01894 | -0.131 | 46.936
10 | 0.92 | 0.02048 | -0.132 | 44.932
10.5 | 0.949 | 0.02288 | -0.132 | 41.453
11 | 0.985 | 0.02161 | -0.134 | 45.571
11.5 | 1.015 | 0.02334 | -0.135 | 43.493
12 | 1.045 | 0.02567 | -0.135 | 40.689

## 154. Re 20M Mach 0.50 (2)
BIGFOIL.COM POLAR EXPORT
NACA66-418
NACA66-418 |  |  |  | Cl Max: | 1.3621 | at alpha= | 12 | deg
XFOIL ncrit=9 |  |  |  | L/D Max: | 193.824 | at alpha= | 1 | deg
Re: | 20000000 |  |  | Cd Min: | 0.14595 | at alpha= | 17 | deg
Mach: | 0.5 |  |  | Cl=0 at alpha= | -3.4739 | deg
|  |  |  | @ Cl=0.1, Cd= | 0.0054297
|  |  |  | @ Cl=0.4, Cd= | 0.0035782
|  |  |  | @ Cl=0.6, Cd= | 0.0031953
alpha (deg) | Cl | Cd | Cm | Cl/Cd
-15.5 | -0.399 | 0.09895 | -0.1446 | -4.0323
-15 | -0.4183 | 0.08786 | -0.1513 | -4.761
-14.5 | -0.4351 | 0.07702 | -0.1574 | -5.6492
-14 | -0.4551 | 0.06525 | -0.1654 | -6.9747
-13.5 | -0.4829 | 0.05396 | -0.1729 | -8.9492
-13 | -0.5065 | 0.04498 | -0.177 | -11.2606
-12.5 | -0.5401 | 0.03693 | -0.1779 | -14.625
-12 | -0.57 | 0.03048 | -0.1753 | -18.7008
-11.5 | -0.6108 | 0.0243 | -0.1696 | -25.1358
-11 | -0.6398 | 0.01931 | -0.1618 | -33.1331
-10.5 | -0.6546 | 0.01541 | -0.153 | -42.4789
-10 | -0.6423 | 0.0131 | -0.145 | -49.0305
-9.5 | -0.6162 | 0.01149 | -0.1378 | -53.6292
-9 | -0.5744 | 0.01047 | -0.1324 | -54.8615
-8.5 | -0.5265 | 0.00967 | -0.128 | -54.4467
-8 | -0.476 | 0.009 | -0.1241 | -52.8889
-7.5 | -0.4239 | 0.00843 | -0.1206 | -50.2847
-7 | -0.3718 | 0.00791 | -0.1174 | -47.0038
-6.5 | -0.3194 | 0.00746 | -0.1144 | -42.815
-6 | -0.2683 | 0.00703 | -0.1113 | -38.165
-5.5 | -0.2215 | 0.00661 | -0.1074 | -33.5098
-5 | -0.1842 | 0.00635 | -0.1017 | -29.0079
-4.5 | -0.1268 | 0.00611 | -0.1 | -20.7529
-4 | -0.0657 | 0.00592 | -0.0992 | -11.098
-3.5 | -0.0034 | 0.00572 | -0.0987 | -0.59441
-3 | 0.0617 | 0.00554 | -0.099 | 11.1372
-2.5 | 0.1277 | 0.00535 | -0.0995 | 23.8692
-2 | 0.1938 | 0.00515 | -0.1001 | 37.6311
-1.5 | 0.2549 | 0.00474 | -0.1 | 53.7764
-0.5 | 0.3842 | 0.00375 | -0.1017 | 102.4533
0 | 0.455 | 0.00298 | -0.1042 | 152.6846
0.5 | 0.5266 | 0.00289 | -0.106 | 182.2145
1 | 0.5931 | 0.00306 | -0.1067 | 193.8235
1.5 | 0.6339 | 0.00386 | -0.1021 | 164.2228
2 | 0.6614 | 0.00472 | -0.0949 | 140.1271
2.5 | 0.6619 | 0.00555 | -0.0821 | 119.2613
3 | 0.6693 | 0.00666 | -0.0716 | 100.4955
3.5 | 0.6884 | 0.00785 | -0.0638 | 87.6943
4 | 0.7067 | 0.00928 | -0.0563 | 76.153
4.5 | 0.7315 | 0.01071 | -0.0501 | 68.3007
5 | 0.7628 | 0.01204 | -0.0451 | 63.3555
5.5 | 0.8095 | 0.01295 | -0.0424 | 62.5097
6 | 0.8595 | 0.01379 | -0.0402 | 62.3278
6.5 | 0.9065 | 0.0148 | -0.0375 | 61.25
7 | 0.9546 | 0.01583 | -0.0348 | 60.3032
7.5 | 1.0033 | 0.01689 | -0.0321 | 59.402
8 | 1.0508 | 0.01809 | -0.0292 | 58.0873
8.5 | 1.1004 | 0.01926 | -0.0264 | 57.134
9 | 1.1454 | 0.02071 | -0.023 | 55.3066
9.5 | 1.1937 | 0.02211 | -0.0198 | 53.9891
10 | 1.2403 | 0.0237 | -0.0163 | 52.3333
10.5 | 1.2838 | 0.02554 | -0.0123 | 50.2662
11 | 1.326 | 0.02756 | -0.0081 | 48.1132
11.5 | 1.3545 | 0.03046 | -0.0028 | 44.4682
12 | 1.3621 | 0.03475 | 0.0035 | 39.1971
12.5 | 1.35 | 0.0406 | 0.0097 | 33.2512
13 | 1.3231 | 0.04803 | 0.0149 | 27.5474
13.5 | 1.2927 | 0.05676 | 0.018 | 22.7748
14 | 1.2587 | 0.067 | 0.0184 | 18.7866
14.5 | 1.2238 | 0.07861 | 0.016 | 15.568
15 | 1.1903 | 0.09123 | 0.0111 | 13.0472
15.5 | 1.1597 | 0.1046 | 0.0042 | 11.087
16 | 1.1321 | 0.11852 | -0.0043 | 9.552
16.5 | 1.1098 | 0.13234 | -0.0134 | 8.386
17 | 1.092 | 0.14595 | -0.0226 | 7.482

## 155. Re 9M Mach 0.00 (1)
BIGFOIL.COM POLAR EXPORT
NACA66-418
NACA66-418 |  |  |  | Cl Max: | 1.5784 | at alpha= | 18.2582 | deg
Wind Tunnel (NACA-TR-824) |  |  |  | L/D Max: | 145.783 | at alpha= | 3.1994 | deg
Re: | 9000000 |  |  | Cd Min: | 0.0035369 | at alpha= | 0.96739 | deg
Mach: | 0 |  |  | Cl=0 at alpha= | -2.7628 | deg
|  |  |  | @ Cl=0.1, Cd= | 0.0053698
|  |  |  | @ Cl=0.4, Cd= | 0.0035373
|  |  |  | @ Cl=0.6, Cd= | 0.0041262
alpha (deg) | Cl | Cd | Cm | Cl/Cd
-14.3535 | -1.0441 | 0.013957 |  | -74.8044
-12.283 | -0.92821 | 0.013957 |  | -66.504
-10.3068 | -0.76446 | 0.011126 |  | -68.7084
-8.1691 | -0.58094 | 0.0090853 |  | -63.943
-6.2562 | -0.37601 | 0.0079107 | -0.063909 | -47.5313
-4.1173 | -0.14802 | 0.006932 | -0.067439 | -21.3535
-3.1129 | -0.040667 | 0.0064678 | -0.069252 | -6.2876
-2.3026 | 0.053459 | 0.0058936 | -0.070882 | 9.0708
-0.94425 | 0.16408 | 0.0042835 | -0.073204 | 38.3052
0.028456 | 0.28953 | 0.0035684 | -0.074017 | 81.1378
0.96739 | 0.39021 | 0.0035401 | -0.075044 | 110.2253
2.0357 | 0.50572 | 0.0036951 | -0.077726 | 136.8602
3.1994 | 0.60635 | 0.0041593 | -0.080143 | 145.7833
4.2022 | 0.70697 | 0.0056919 | -0.078794 | 124.2066
5.0728 | 0.74819 | 0.0082788 | -0.077659 | 90.3732
6.1057 | 0.81908 | 0.010717 | -0.076511 | 76.4292
8.1723 | 0.98393 | 0.014504 | -0.071931 | 67.8384
10.1409 | 1.1322 | 0.022154 | -0.068537 | 51.1084
12.2359 | 1.2541 | 0.023334 | -0.06438 | 53.7458
14.2026 | 1.3908 | 0.023334 | -0.060332 | 59.6037
16.3279 | 1.5011 | 0.023334 | -0.058248 | 64.3289
17.2611 | 1.5405 | 0.023334 | -0.056431 | 66.0204
18.2582 | 1.5784 | 0.023334 | -0.054663 | 67.6412
20.434 | 1.448