## index
index | Re | Mach | Datasource
1 | 50000 | 0 | JavaFoil+Calcfoil stall+Eppler ext transition
2 | 50000 | 0 | XFOIL ncrit=9
3 | 50000 | 0.1 | JavaFoil+Calcfoil stall+Eppler ext transition
4 | 50000 | 0.1 | XFOIL ncrit=9
5 | 50000 | 0.25 | JavaFoil+Calcfoil stall+Eppler ext transition
6 | 50000 | 0.25 | XFOIL ncrit=9
7 | 50000 | 0.5 | JavaFoil+Calcfoil stall+Eppler ext transition
8 | 50000 | 0.5 | XFOIL ncrit=9
9 | 100000 | 0 | JavaFoil+Calcfoil stall+Eppler ext transition
10 | 100000 | 0 | XFOIL ncrit=9
11 | 100000 | 0.1 | JavaFoil+Calcfoil stall+Eppler ext transition
12 | 100000 | 0.1 | XFOIL ncrit=9
13 | 100000 | 0.25 | JavaFoil+Calcfoil stall+Eppler ext transition
14 | 100000 | 0.25 | XFOIL ncrit=9
15 | 100000 | 0.5 | JavaFoil+Calcfoil stall+Eppler ext transition
16 | 100000 | 0.5 | XFOIL ncrit=9
17 | 250000 | 0 | JavaFoil+Calcfoil stall+Eppler ext transition
18 | 250000 | 0 | XFOIL ncrit=9
19 | 250000 | 0.1 | JavaFoil+Calcfoil stall+Eppler ext transition
20 | 250000 | 0.1 | XFOIL ncrit=9
21 | 250000 | 0.25 | JavaFoil+Calcfoil stall+Eppler ext transition
22 | 250000 | 0.25 | XFOIL ncrit=9
23 | 250000 | 0.5 | JavaFoil+Calcfoil stall+Eppler ext transition
24 | 250000 | 0.5 | XFOIL ncrit=9
25 | 500000 | 0 | JavaFoil+Calcfoil stall+Eppler ext transition
26 | 500000 | 0 | XFOIL ncrit=9
27 | 500000 | 0.1 | JavaFoil+Calcfoil stall+Eppler ext transition
28 | 500000 | 0.1 | XFOIL ncrit=9
29 | 500000 | 0.25 | JavaFoil+Calcfoil stall+Eppler ext transition
30 | 500000 | 0.25 | XFOIL ncrit=9
31 | 500000 | 0.5 | JavaFoil+Calcfoil stall+Eppler ext transition
32 | 500000 | 0.5 | XFOIL ncrit=9
33 | 750000 | 0 | JavaFoil+Calcfoil stall+Eppler ext transition
34 | 750000 | 0 | XFOIL ncrit=9
35 | 750000 | 0.1 | JavaFoil+Calcfoil stall+Eppler ext transition
36 | 750000 | 0.1 | XFOIL ncrit=9
37 | 750000 | 0.25 | JavaFoil+Calcfoil stall+Eppler ext transition
38 | 750000 | 0.25 | XFOIL ncrit=9
39 | 750000 | 0.5 | JavaFoil+Calcfoil stall+Eppler ext transition
40 | 750000 | 0.5 | XFOIL ncrit=9
41 | 1000000 | 0 | JavaFoil+Calcfoil stall+Eppler ext transition
42 | 1000000 | 0 | XFOIL ncrit=9
43 | 1000000 | 0.1 | JavaFoil+Calcfoil stall+Eppler ext transition
44 | 1000000 | 0.1 | XFOIL ncrit=9
45 | 1000000 | 0.25 | JavaFoil+Calcfoil stall+Eppler ext transition
46 | 1000000 | 0.25 | XFOIL ncrit=9
47 | 1000000 | 0.5 | JavaFoil+Calcfoil stall+Eppler ext transition
48 | 1000000 | 0.5 | XFOIL ncrit=9
49 | 2000000 | 0 | JavaFoil+Calcfoil stall+Eppler ext transition
50 | 2000000 | 0 | XFOIL ncrit=9
51 | 2000000 | 0.1 | JavaFoil+Calcfoil stall+Eppler ext transition
52 | 2000000 | 0.1 | XFOIL ncrit=9
53 | 2000000 | 0.25 | JavaFoil+Calcfoil stall+Eppler ext transition
54 | 2000000 | 0.25 | XFOIL ncrit=9
55 | 2000000 | 0.5 | JavaFoil+Calcfoil stall+Eppler ext transition
56 | 2000000 | 0.5 | XFOIL ncrit=9
57 | 3000000 | 0 | JavaFoil+Calcfoil stall+Eppler ext transition
58 | 3000000 | 0 | XFOIL ncrit=9
59 | 3000000 | 0.1 | JavaFoil+Calcfoil stall+Eppler ext transition
60 | 3000000 | 0.1 | XFOIL ncrit=9
61 | 3000000 | 0.25 | JavaFoil+Calcfoil stall+Eppler ext transition
62 | 3000000 | 0.25 | XFOIL ncrit=9
63 | 3000000 | 0.5 | JavaFoil+Calcfoil stall+Eppler ext transition
64 | 3000000 | 0.5 | XFOIL ncrit=9
65 | 4000000 | 0 | JavaFoil+Calcfoil stall+Eppler ext transition
66 | 4000000 | 0 | XFOIL ncrit=9
67 | 4000000 | 0.1 | JavaFoil+Calcfoil stall+Eppler ext transition
68 | 4000000 | 0.1 | XFOIL ncrit=9
69 | 4000000 | 0.25 | JavaFoil+Calcfoil stall+Eppler ext transition
70 | 4000000 | 0.25 | XFOIL ncrit=9
71 | 4000000 | 0.5 | JavaFoil+Calcfoil stall+Eppler ext transition
72 | 4000000 | 0.5 | XFOIL ncrit=9
73 | 5000000 | 0 | JavaFoil+Calcfoil stall+Eppler ext transition
74 | 5000000 | 0 | XFOIL ncrit=9
75 | 5000000 | 0.1 | JavaFoil+Calcfoil stall+Eppler ext transition
76 | 5000000 | 0.1 | XFOIL ncrit=9
77 | 5000000 | 0.25 | JavaFoil+Calcfoil stall+Eppler ext transition
78 | 5000000 | 0.25 | XFOIL ncrit=9
79 | 5000000 | 0.5 | JavaFoil+Calcfoil stall+Eppler ext transition
80 | 5000000 | 0.5 | XFOIL ncrit=9
81 | 6000000 | 0 | JavaFoil+Calcfoil stall+Eppler ext transition
82 | 6000000 | 0 | XFOIL ncrit=9
83 | 6000000 | 0.1 | JavaFoil+Calcfoil stall+Eppler ext transition
84 | 6000000 | 0.1 | XFOIL ncrit=9
85 | 6000000 | 0.25 | JavaFoil+Calcfoil stall+Eppler ext transition
86 | 6000000 | 0.25 | XFOIL ncrit=9
87 | 6000000 | 0.5 | JavaFoil+Calcfoil stall+Eppler ext transition
88 | 6000000 | 0.5 | XFOIL ncrit=9
89 | 7000000 | 0 | JavaFoil+Calcfoil stall+Eppler ext transition
90 | 7000000 | 0 | XFOIL ncrit=9
91 | 7000000 | 0.1 | JavaFoil+Calcfoil stall+Eppler ext transition
92 | 7000000 | 0.1 | XFOIL ncrit=9
93 | 7000000 | 0.25 | JavaFoil+Calcfoil stall+Eppler ext transition
94 | 7000000 | 0.25 | XFOIL ncrit=9
95 | 7000000 | 0.5 | JavaFoil+Calcfoil stall+Eppler ext transition
96 | 7000000 | 0.5 | XFOIL ncrit=9
97 | 8000000 | 0 | JavaFoil+Calcfoil stall+Eppler ext transition
98 | 8000000 | 0 | XFOIL ncrit=9
99 | 8000000 | 0.1 | JavaFoil+Calcfoil stall+Eppler ext transition
100 | 8000000 | 0.1 | XFOIL ncrit=9
101 | 8000000 | 0.25 | JavaFoil+Calcfoil stall+Eppler ext transition
102 | 8000000 | 0.25 | XFOIL ncrit=9
103 | 8000000 | 0.5 | JavaFoil+Calcfoil stall+Eppler ext transition
104 | 8000000 | 0.5 | XFOIL ncrit=9
105 | 10000000 | 0 | JavaFoil+Calcfoil stall+Eppler ext transition
106 | 10000000 | 0 | XFOIL ncrit=9
107 | 10000000 | 0.1 | JavaFoil+Calcfoil stall+Eppler ext transition
108 | 10000000 | 0.1 | XFOIL ncrit=9
109 | 10000000 | 0.25 | JavaFoil+Calcfoil stall+Eppler ext transition
110 | 10000000 | 0.25 | XFOIL ncrit=9
111 | 10000000 | 0.5 | JavaFoil+Calcfoil stall+Eppler ext transition
112 | 10000000 | 0.5 | XFOIL ncrit=9
113 | 12000000 | 0 | JavaFoil+Calcfoil stall+Eppler ext transition
114 | 12000000 | 0 | XFOIL ncrit=9
115 | 12000000 | 0.1 | JavaFoil+Calcfoil stall+Eppler ext transition
116 | 12000000 | 0.1 | XFOIL ncrit=9
117 | 12000000 | 0.25 | JavaFoil+Calcfoil stall+Eppler ext transition
118 | 12000000 | 0.25 | XFOIL ncrit=9
119 | 12000000 | 0.5 | JavaFoil+Calcfoil stall+Eppler ext transition
120 | 12000000 | 0.5 | XFOIL ncrit=9
121 | 14000000 | 0 | JavaFoil+Calcfoil stall+Eppler ext transition
122 | 14000000 | 0 | XFOIL ncrit=9
123 | 14000000 | 0.1 | JavaFoil+Calcfoil stall+Eppler ext transition
124 | 14000000 | 0.1 | XFOIL ncrit=9
125 | 14000000 | 0.25 | JavaFoil+Calcfoil stall+Eppler ext transition
126 | 14000000 | 0.25 | XFOIL ncrit=9
127 | 14000000 | 0.5 | JavaFoil+Calcfoil stall+Eppler ext transition
128 | 14000000 | 0.5 | XFOIL ncrit=9
129 | 16000000 | 0 | JavaFoil+Calcfoil stall+Eppler ext transition
130 | 16000000 | 0 | XFOIL ncrit=9
131 | 16000000 | 0.1 | JavaFoil+Calcfoil stall+Eppler ext transition
132 | 16000000 | 0.1 | XFOIL ncrit=9
133 | 16000000 | 0.25 | JavaFoil+Calcfoil stall+Eppler ext transition
134 | 16000000 | 0.25 | XFOIL ncrit=9
135 | 16000000 | 0.5 | JavaFoil+Calcfoil stall+Eppler ext transition
136 | 16000000 | 0.5 | XFOIL ncrit=9
137 | 18000000 | 0 | JavaFoil+Calcfoil stall+Eppler ext transition
138 | 18000000 | 0 | XFOIL ncrit=9
139 | 18000000 | 0.1 | JavaFoil+Calcfoil stall+Eppler ext transition
140 | 18000000 | 0.1 | XFOIL ncrit=9
141 | 18000000 | 0.25 | JavaFoil+Calcfoil stall+Eppler ext transition
142 | 18000000 | 0.25 | XFOIL ncrit=9
143 | 18000000 | 0.5 | JavaFoil+Calcfoil stall+Eppler ext transition
144 | 18000000 | 0.5 | XFOIL ncrit=9
145 | 20000000 | 0 | JavaFoil+Calcfoil stall+Eppler ext transition
146 | 20000000 | 0 | XFOIL ncrit=9
147 | 20000000 | 0.1 | JavaFoil+Calcfoil stall+Eppler ext transition
148 | 20000000 | 0.1 | XFOIL ncrit=9
149 | 20000000 | 0.25 | JavaFoil+Calcfoil stall+Eppler ext transition
150 | 20000000 | 0.25 | XFOIL ncrit=9
151 | 20000000 | 0.5 | JavaFoil+Calcfoil stall+Eppler ext transition
152 | 20000000 | 0.5 | XFOIL ncrit=9

## 1. Re 50k Mach 0.00 (1)
BIGFOIL.COM POLAR EXPORT
NACA32119
NACA32119 |  |  |  | Cl Max: | 1.682 | at alpha= | 20 | deg
JavaFoil+Calcfoil stall+Eppler ext transition |  |  |  | L/D Max: | 26.655 | at alpha= | 5 | deg
Re: | 50000 |  |  | Cd Min: | 0.02054 | at alpha= | -0.5 | deg
Mach: | 0 |  |  | Cl=0 at alpha= | -1.3333 | deg
|  |  |  | @ Cl=0.1, Cd= | 0.020568
|  |  |  | @ Cl=0.4, Cd= | 0.022215
|  |  |  | @ Cl=0.6, Cd= | 0.024846
alpha (deg) | Cl | Cd | Cm | Cl/Cd
-20 | -1.196 | 0.24994 | 0.009 | -4.784
-19.5 | -1.198 | 0.23566 | 0.009 | -5.082
-19 | -1.197 | 0.22495 | 0.009 | -5.323
-18.5 | -1.195 | 0.21173 | 0.009 | -5.646
-18 | -1.191 | 0.20155 | 0.009 | -5.912
-17.5 | -1.185 | 0.18922 | 0.009 | -6.264
-17 | -1.177 | 0.17933 | 0.009 | -6.562
-16.5 | -1.166 | 0.17081 | 0.008 | -6.828
-16 | -1.153 | 0.16052 | 0.008 | -7.185
-15.5 | -1.138 | 0.15202 | 0.008 | -7.487
-15 | -1.121 | 0.14266 | 0.008 | -7.855
-14.5 | -1.101 | 0.13476 | 0.008 | -8.169
-14 | -1.079 | 0.12692 | 0.008 | -8.499
-13.5 | -1.054 | 0.11963 | 0.008 | -8.812
-13 | -1.027 | 0.11214 | 0.008 | -9.162
-12.5 | -0.998 | 0.10537 | 0.008 | -9.47
-12 | -0.966 | 0.0996 | 0.007 | -9.701
-11.5 | -0.933 | 0.0932 | 0.007 | -10.007
-11 | -0.897 | 0.08768 | 0.007 | -10.235
-10.5 | -0.86 | 0.08242 | 0.007 | -10.44
-10 | -0.822 | 0.07723 | 0.007 | -10.642
-9.5 | -0.782 | 0.07268 | 0.007 | -10.756
-9 | -0.74 | 0.0684 | 0.007 | -10.822
-8.5 | -0.697 | 0.06432 | 0.007 | -10.843
-8 | -0.653 | 0.06048 | 0.006 | -10.805
-7.5 | -0.608 | 0.05713 | 0.006 | -10.647
-7 | -0.562 | 0.05401 | 0.006 | -10.407
-6.5 | -0.515 | 0.05105 | 0.006 | -10.089
-6 | -0.467 | 0.04843 | 0.006 | -9.651
-5.5 | -0.419 | 0.0461 | 0.006 | -9.09
-5 | -0.37 | 0.044 | 0.006 | -8.412
-4.5 | -0.321 | 0.04215 | 0.006 | -7.608
-4 | -0.271 | 0.04056 | 0.006 | -6.679
-3.5 | -0.221 | 0.03917 | 0.005 | -5.634
-3 | -0.17 | 0.038 | 0.005 | -4.479
-2.5 | -0.119 | 0.037 | 0.005 | -3.228
-2 | -0.084 | 0.02099 | 0.01 | -4.004
-1.5 | -0.021 | 0.02095 | 0.01 | -1.009
-1 | 0.042 | 0.02097 | 0.009 | 1.996
-0.5 | 0.104 | 0.02054 | 0.009 | 5.076
0 | 0.166 | 0.02077 | 0.008 | 8.002
0.5 | 0.228 | 0.02103 | 0.008 | 10.841
1 | 0.289 | 0.02137 | 0.008 | 13.539
1.5 | 0.35 | 0.02179 | 0.007 | 16.069
2 | 0.41 | 0.0223 | 0.007 | 18.404
2.5 | 0.473 | 0.02328 | 0.006 | 20.307
3 | 0.532 | 0.02392 | 0.006 | 22.233
3.5 | 0.589 | 0.02467 | 0.006 | 23.895
4 | 0.646 | 0.02558 | 0.005 | 25.236
4.5 | 0.7 | 0.02671 | 0.005 | 26.196
5 | 0.751 | 0.02818 | 0.005 | 26.655
5.5 | 0.799 | 0.03018 | 0.004 | 26.467
6 | 0.842 | 0.03295 | 0.004 | 25.555
6.5 | 0.881 | 0.03667 | 0.003 | 24.029
7 | 0.915 | 0.04166 | 0.003 | 21.974
7.5 | 0.946 | 0.0479 | 0.003 | 19.753
8 | 0.975 | 0.05495 | 0.002 | 17.75
8.5 | 1.01 | 0.06116 | 0.002 | 16.511
9 | 1.047 | 0.06686 | 0.002 | 15.655
9.5 | 1.083 | 0.0727 | 0.001 | 14.903
10 | 1.127 | 0.0771 | 0.001 | 14.619
10.5 | 1.17 | 0.08184 | 0.001 | 14.295
11 | 1.212 | 0.08676 | 0.001 | 13.97
11.5 | 1.253 | 0.09188 | 0 | 13.64
12 | 1.293 | 0.09736 | 0 | 13.28
12.5 | 1.332 | 0.10317 | 0 | 12.905
13 | 1.369 | 0.10923 | 0 | 12.533
13.5 | 1.405 | 0.11542 | 0 | 12.175
14 | 1.439 | 0.12217 | 0 | 11.782
14.5 | 1.472 | 0.12923 | -0.001 | 11.391
15 | 1.503 | 0.1364 | -0.001 | 11.019
15.5 | 1.532 | 0.14399 | -0.001 | 10.639
16 | 1.559 | 0.1519 | -0.001 | 10.261
16.5 | 1.583 | 0.1604 | -0.001 | 9.868
17 | 1.605 | 0.16899 | -0.001 | 9.499
17.5 | 1.624 | 0.17795 | -0.002 | 9.129
18 | 1.641 | 0.18727 | -0.002 | 8.765
18.5 | 1.656 | 0.19699 | -0.002 | 8.404
19 | 1.667 | 0.20686 | -0.002 | 8.057
19.5 | 1.675 | 0.21759 | -0.002 | 7.699
20 | 1.682 | 0.22831 | -0.002 | 7.366

## 2. Re 50k Mach 0.00 (2)
BIGFOIL.COM POLAR EXPORT
NACA32119
NACA32119 |  |  |  | Cl Max: | 0.8942 | at alpha= | 5 | deg
XFOIL ncrit=9 |  |  |  | L/D Max: | 23.0425 | at alpha= | 3 | deg
Re: | 50000 |  |  | Cd Min: | 0.18123 | at alpha= | -17 | deg
Mach: | 0 |  |  | Cl=0 at alpha= | -2.3574 | deg
|  |  |  | @ Cl=0.1, Cd= | 0.046122
|  |  |  | @ Cl=0.4, Cd= | 0.1357
|  |  |  | @ Cl=0.6, Cd= | 0.1357
alpha (deg) | Cl | Cd | Cm | Cl/Cd
-17 | -0.432 | 0.18123 | -0.0078 | -2.3837
-16.5 | -0.4171 | 0.17426 | -0.0094 | -2.3935
-16 | -0.3981 | 0.16803 | -0.0105 | -2.3692
-15.5 | -0.4079 | 0.16425 | -0.0126 | -2.4834
-15 | -0.3755 | 0.15599 | -0.013 | -2.4072
-14 | -0.7081 | 0.08268 | -0.0567 | -8.5643
-13.5 | -0.7703 | 0.07129 | -0.0571 | -10.8052
-13 | -0.8312 | 0.063 | -0.0526 | -13.1937
-12.5 | -0.873 | 0.05728 | -0.045 | -15.2409
-12 | -0.8925 | 0.05273 | -0.037 | -16.9258
-11.5 | -0.8887 | 0.04863 | -0.0307 | -18.2747
-11 | -0.8498 | 0.04457 | -0.0286 | -19.0666
-10.5 | -0.762 | 0.04108 | -0.0326 | -18.5492
-10 | -0.6993 | 0.0389 | -0.0324 | -17.9769
-9.5 | -0.6691 | 0.037 | -0.0282 | -18.0838
-9 | -0.6668 | 0.035 | -0.021 | -19.0514
-8.5 | -0.6828 | 0.03307 | -0.0109 | -20.6471
-8 | -0.7134 | 0.03144 | 0.0019 | -22.6908
-7.5 | -0.746 | 0.03 | 0.0154 | -24.8667
-7 | -0.7689 | 0.02922 | 0.028 | -26.3142
-6.5 | -0.7795 | 0.02898 | 0.0389 | -26.8979
-6 | -0.7816 | 0.02915 | 0.0487 | -26.813
-5.5 | -0.7715 | 0.02942 | 0.0561 | -26.2237
-5 | -0.7559 | 0.02986 | 0.0627 | -25.3148
-4.5 | -0.7358 | 0.03043 | 0.0683 | -24.1801
-4 | -0.6606 | 0.03293 | 0.065 | -20.0607
-3.5 | -0.532 | 0.03712 | 0.0546 | -14.3319
-3 | -0.2442 | 0.04592 | 0.0235 | -5.3179
-2.5 | -0.043 | 0.04708 | -0.0004 | -0.91334
-2 | 0.1078 | 0.04607 | -0.0172 | 2.3399
-1.5 | 0.3088 | 0.04287 | -0.0415 | 7.2032
-1 | 0.4435 | 0.04001 | -0.0548 | 11.0847
-0.5 | 0.5467 | 0.03767 | -0.0629 | 14.5129
0 | 0.6492 | 0.03503 | -0.0711 | 18.5327
0.5 | 0.7064 | 0.03366 | -0.0721 | 20.9863
1 | 0.7261 | 0.03381 | -0.067 | 21.4759
1.5 | 0.7474 | 0.03412 | -0.0621 | 21.905
2 | 0.7777 | 0.03408 | -0.058 | 22.8198
2.5 | 0.7938 | 0.03492 | -0.0523 | 22.732
3 | 0.8187 | 0.03553 | -0.0476 | 23.0425
3.5 | 0.8352 | 0.03671 | -0.0419 | 22.7513
4 | 0.8613 | 0.03765 | -0.0373 | 22.8765
4.5 | 0.8835 | 0.03907 | -0.0324 | 22.6133
5 | 0.8942 | 0.04119 | -0.0262 | 21.7092
5.5 | 0.877 | 0.04476 | -0.0171 | 19.5934
6 | 0.852 | 0.04891 | -0.0075 | 17.4198
6.5 | 0.6967 | 0.05889 | 0.0132 | 11.8305
7 | 0.2947 | 0.10567 | 0.0074 | 2.7889
7.5 | 0.2762 | 0.10871 | 0.0105 | 2.5407
8 | 0.2947 | 0.11476 | 0.011 | 2.568
8.5 | 0.321 | 0.12009 | 0.0117 | 2.673
9 | 0.3049 | 0.12289 | 0.0137 | 2.4811
9.5 | 0.3162 | 0.12803 | 0.0143 | 2.4697
10 | 0.3611 | 0.1357 | 0.0139 | 2.661

## 3. Re 50k Mach 0.10 (1)
BIGFOIL.COM POLAR EXPORT
NACA32119
NACA32119 |  |  |  | Cl Max: | 1.666 | at alpha= | 20 | deg
JavaFoil+Calcfoil stall+Eppler ext transition |  |  |  | L/D Max: | 26.46 | at alpha= | 5 | deg
Re: | 50000 |  |  | Cd Min: | 0.02061 | at alpha= | -0.5 | deg
Mach: | 0.1 |  |  | Cl=0 at alpha= | -1.3333 | deg
|  |  |  | @ Cl=0.1, Cd= | 0.020643
|  |  |  | @ Cl=0.4, Cd= | 0.022306
|  |  |  | @ Cl=0.6, Cd= | 0.024954
alpha (deg) | Cl | Cd | Cm | Cl/Cd
-20 | -1.167 | 0.25463 | 0.009 | -4.582
-19.5 | -1.171 | 0.2415 | 0.009 | -4.851
-19 | -1.174 | 0.22859 | 0.009 | -5.137
-18.5 | -1.175 | 0.21717 | 0.009 | -5.41
-18 | -1.173 | 0.20588 | 0.009 | -5.699
-17.5 | -1.17 | 0.19305 | 0.009 | -6.059
-17 | -1.164 | 0.18342 | 0.009 | -6.344
-16.5 | -1.155 | 0.17312 | 0.008 | -6.672
-16 | -1.144 | 0.16247 | 0.008 | -7.043
-15.5 | -1.131 | 0.15372 | 0.008 | -7.357
-15 | -1.115 | 0.14436 | 0.008 | -7.724
-14.5 | -1.097 | 0.13595 | 0.008 | -8.066
-14 | -1.076 | 0.12867 | 0.008 | -8.361
-13.5 | -1.052 | 0.12048 | 0.008 | -8.735
-13 | -1.027 | 0.11355 | 0.008 | -9.042
-12.5 | -0.998 | 0.10655 | 0.008 | -9.366
-12 | -0.967 | 0.10006 | 0.007 | -9.664
-11.5 | -0.934 | 0.09404 | 0.007 | -9.932
-11 | -0.899 | 0.08842 | 0.007 | -10.17
-10.5 | -0.863 | 0.08297 | 0.007 | -10.396
-10 | -0.824 | 0.07766 | 0.007 | -10.613
-9.5 | -0.784 | 0.07297 | 0.007 | -10.747
-9 | -0.743 | 0.06869 | 0.007 | -10.814
-8.5 | -0.7 | 0.06453 | 0.007 | -10.849
-8 | -0.656 | 0.06077 | 0.006 | -10.796
-7.5 | -0.611 | 0.0573 | 0.006 | -10.661
-7 | -0.565 | 0.05404 | 0.006 | -10.447
-6.5 | -0.517 | 0.05117 | 0.006 | -10.112
-6 | -0.47 | 0.04857 | 0.006 | -9.667
-5.5 | -0.421 | 0.04616 | 0.006 | -9.119
-5 | -0.372 | 0.04407 | 0.006 | -8.439
-4.5 | -0.322 | 0.04221 | 0.006 | -7.635
-4 | -0.272 | 0.0406 | 0.006 | -6.705
-3.5 | -0.222 | 0.03922 | 0.005 | -5.654
-3 | -0.171 | 0.03805 | 0.005 | -4.495
-2.5 | -0.12 | 0.03705 | 0.005 | -3.24
-2 | -0.084 | 0.02106 | 0.01 | -4.012
-1.5 | -0.021 | 0.02101 | 0.01 | -1.011
-1 | 0.042 | 0.02103 | 0.009 | 2
-0.5 | 0.105 | 0.02061 | 0.009 | 5.083
0 | 0.167 | 0.02084 | 0.008 | 8.01
0.5 | 0.229 | 0.02111 | 0.008 | 10.848
1 | 0.291 | 0.02146 | 0.008 | 13.544
1.5 | 0.352 | 0.02189 | 0.007 | 16.069
2 | 0.412 | 0.02241 | 0.007 | 18.392
2.5 | 0.475 | 0.02339 | 0.007 | 20.296
3 | 0.534 | 0.02404 | 0.006 | 22.206
3.5 | 0.592 | 0.02482 | 0.006 | 23.845
4 | 0.648 | 0.02576 | 0.005 | 25.153
4.5 | 0.702 | 0.02694 | 0.005 | 26.068
5 | 0.753 | 0.02847 | 0.005 | 26.46
5.5 | 0.801 | 0.03057 | 0.004 | 26.187
6 | 0.844 | 0.03345 | 0.004 | 25.224
6.5 | 0.882 | 0.03744 | 0.003 | 23.552
7 | 0.916 | 0.04269 | 0.003 | 21.448
7.5 | 0.946 | 0.04913 | 0.003 | 19.255
8 | 0.977 | 0.05587 | 0.002 | 17.488
8.5 | 1.011 | 0.06213 | 0.002 | 16.279
9 | 1.049 | 0.0677 | 0.002 | 15.497
9.5 | 1.087 | 0.07323 | 0.001 | 14.85
10 | 1.131 | 0.07773 | 0.001 | 14.551
10.5 | 1.174 | 0.08257 | 0.001 | 14.216
11 | 1.216 | 0.08752 | 0.001 | 13.892
11.5 | 1.257 | 0.09277 | 0 | 13.547
12 | 1.296 | 0.0984 | 0 | 13.175
12.5 | 1.335 | 0.10428 | 0 | 12.798
13 | 1.372 | 0.11033 | 0 | 12.434
13.5 | 1.408 | 0.11688 | 0 | 12.043
14 | 1.441 | 0.12355 | 0 | 11.665
14.5 | 1.473 | 0.13071 | -0.001 | 11.272
15 | 1.503 | 0.13816 | -0.001 | 10.883
15.5 | 1.532 | 0.14591 | -0.001 | 10.497
16 | 1.557 | 0.15414 | -0.001 | 10.103
16.5 | 1.58 | 0.16276 | -0.001 | 9.71
17 | 1.601 | 0.17146 | -0.001 | 9.34
17.5 | 1.619 | 0.18072 | -0.002 | 8.959
18 | 1.634 | 0.1905 | -0.002 | 8.579
18.5 | 1.647 | 0.20046 | -0.002 | 8.214
19 | 1.656 | 0.21125 | -0.002 | 7.837
19.5 | 1.662 | 0.22231 | -0.002 | 7.476
20 | 1.666 | 0.23389 | -0.002 | 7.122

## 4. Re 50k Mach 0.10 (2)
BIGFOIL.COM POLAR EXPORT
NACA32119
NACA32119 |  |  |  | Cl Max: | 0.8873 | at alpha= | 5 | deg
XFOIL ncrit=9 |  |  |  | L/D Max: | 22.8735 | at alpha= | 2.5 | deg
Re: | 50000 |  |  | Cd Min: | 0.17474 | at alpha= | -16.5 | deg
Mach: | 0.1 |  |  | Cl=0 at alpha= | -2.3657 | deg
|  |  |  | @ Cl=0.1, Cd= | 0.046274
|  |  |  | @ Cl=0.4, Cd= | 0.13657
|  |  |  | @ Cl=0.6, Cd= | 0.13657
alpha (deg) | Cl | Cd | Cm | Cl/Cd
-16.5 | -0.4162 | 0.17474 | -0.0095 | -2.3818
-16 | -0.3973 | 0.16852 | -0.0105 | -2.3576
-15.5 | -0.4068 | 0.16478 | -0.0127 | -2.4687
-15 | -0.3743 | 0.15645 | -0.0131 | -2.3925
-14.5 | -0.3723 | 0.15102 | -0.0146 | -2.4652
-13.5 | -0.7467 | 0.07354 | -0.0577 | -10.1537
-13 | -0.8074 | 0.06455 | -0.0546 | -12.5081
-12.5 | -0.8531 | 0.0583 | -0.0478 | -14.6329
-12 | -0.8767 | 0.05347 | -0.0401 | -16.3961
-11.5 | -0.8784 | 0.04927 | -0.0333 | -17.8283
-11 | -0.8456 | 0.04516 | -0.0304 | -18.7245
-10.5 | -0.7625 | 0.0416 | -0.0336 | -18.3293
-10 | -0.6995 | 0.03934 | -0.0333 | -17.7809
-9.5 | -0.6668 | 0.03742 | -0.0294 | -17.8193
-9 | -0.6631 | 0.0354 | -0.0223 | -18.7316
-8.5 | -0.6784 | 0.03342 | -0.0124 | -20.2992
-8 | -0.7084 | 0.03176 | 0.0002 | -22.3048
-7.5 | -0.7425 | 0.03031 | 0.0139 | -24.4969
-7 | -0.7669 | 0.02949 | 0.0267 | -26.0054
-6.5 | -0.7786 | 0.02922 | 0.0377 | -26.6461
-6 | -0.7821 | 0.02937 | 0.0478 | -26.6292
-5.5 | -0.7727 | 0.02965 | 0.0554 | -26.0607
-5 | -0.7576 | 0.03008 | 0.0621 | -25.1862
-4.5 | -0.7385 | 0.03061 | 0.0679 | -24.1261
-4 | -0.66 | 0.03316 | 0.064 | -19.9035
-3.5 | -0.5391 | 0.03702 | 0.0549 | -14.5624
-3 | -0.2076 | 0.04682 | 0.018 | -4.434
-2.5 | -0.035 | 0.04719 | -0.0018 | -0.74168
-2 | 0.0953 | 0.04635 | -0.0152 | 2.0561
-1.5 | 0.3295 | 0.04255 | -0.0444 | 7.7438
-1 | 0.4501 | 0.03998 | -0.0552 | 11.2581
-0.5 | 0.5485 | 0.03782 | -0.0624 | 14.5029
0 | 0.6436 | 0.03559 | -0.0696 | 18.0837
0.5 | 0.7044 | 0.03419 | -0.0714 | 20.6025
1 | 0.7336 | 0.03384 | -0.0671 | 21.6785
1.5 | 0.7514 | 0.03431 | -0.0618 | 21.9003
2 | 0.7739 | 0.03475 | -0.0569 | 22.2705
2.5 | 0.8008 | 0.03501 | -0.0523 | 22.8735
3 | 0.8162 | 0.03617 | -0.0466 | 22.5657
3.5 | 0.8411 | 0.03693 | -0.0417 | 22.7755
4 | 0.8627 | 0.03821 | -0.0367 | 22.5779
4.5 | 0.8719 | 0.04025 | -0.0303 | 21.6621
5 | 0.8873 | 0.04221 | -0.0246 | 21.0211
5.5 | 0.8761 | 0.04544 | -0.0162 | 19.2804
6 | 0.8271 | 0.0507 | -0.0043 | 16.3136
7 | 0.7156 | 0.06198 | 0.0184 | 11.5457
7.5 | 0.3694 | 0.09908 | 0.0179 | 3.7283
9.5 | 0.3134 | 0.12836 | 0.0145 | 2.4416
10 | 0.362 | 0.13657 | 0.0139 | 2.6507

## 5. Re 50k Mach 0.25 (1)
BIGFOIL.COM POLAR EXPORT
NACA32119
NACA32119 |  |  |  | Cl Max: | 1.568 | at alpha= | 18 | deg
JavaFoil+Calcfoil stall+Eppler ext transition |  |  |  | L/D Max: | 25.295 | at alpha= | 5 | deg
Re: | 50000 |  |  | Cd Min: | 0.02101 | at alpha= | -0.5 | deg
Mach: | 0.25 |  |  | Cl=0 at alpha= | -1.3308 | deg
|  |  |  | @ Cl=0.1, Cd= | 0.021057
|  |  |  | @ Cl=0.4, Cd= | 0.023047
|  |  |  | @ Cl=0.6, Cd= | 0.025647
alpha (deg) | Cl | Cd | Cm | Cl/Cd
-20 | -0.912 | 0.32003 | 0.009 | -2.848
-19.5 | -0.943 | 0.29714 | 0.009 | -3.174
-19 | -0.971 | 0.27473 | 0.009 | -3.536
-18.5 | -0.996 | 0.25621 | 0.009 | -3.889
-18 | -1.018 | 0.24135 | 0.009 | -4.217
-17.5 | -1.035 | 0.22347 | 0.009 | -4.632
-17 | -1.049 | 0.2097 | 0.009 | -5.001
-16.5 | -1.058 | 0.19375 | 0.008 | -5.463
-16 | -1.064 | 0.18223 | 0.008 | -5.84
-15.5 | -1.066 | 0.1706 | 0.008 | -6.247
-15 | -1.063 | 0.15909 | 0.008 | -6.683
-14.5 | -1.057 | 0.14768 | 0.008 | -7.156
-14 | -1.046 | 0.13857 | 0.008 | -7.551
-13.5 | -1.032 | 0.12872 | 0.008 | -8.018
-13 | -1.014 | 0.1211 | 0.008 | -8.374
-12.5 | -0.991 | 0.11307 | 0.008 | -8.769
-12 | -0.966 | 0.10517 | 0.008 | -9.182
-11.5 | -0.937 | 0.09818 | 0.007 | -9.544
-11 | -0.906 | 0.09226 | 0.007 | -9.816
-10.5 | -0.872 | 0.08612 | 0.007 | -10.121
-10 | -0.835 | 0.08049 | 0.007 | -10.379
-9.5 | -0.797 | 0.07519 | 0.007 | -10.598
-9 | -0.756 | 0.07033 | 0.007 | -10.753
-8.5 | -0.714 | 0.06602 | 0.007 | -10.816
-8 | -0.67 | 0.06202 | 0.007 | -10.806
-7.5 | -0.625 | 0.05823 | 0.007 | -10.728
-7 | -0.578 | 0.05485 | 0.006 | -10.537
-6.5 | -0.53 | 0.05179 | 0.006 | -10.235
-6 | -0.481 | 0.04906 | 0.006 | -9.811
-5.5 | -0.432 | 0.0466 | 0.006 | -9.266
-5 | -0.382 | 0.04444 | 0.006 | -8.587
-4.5 | -0.331 | 0.04253 | 0.006 | -7.778
-4 | -0.279 | 0.04086 | 0.006 | -6.839
-3.5 | -0.228 | 0.03947 | 0.006 | -5.769
-3 | -0.176 | 0.03829 | 0.005 | -4.587
-2.5 | -0.123 | 0.0373 | 0.005 | -3.305
-2 | -0.087 | 0.02142 | 0.01 | -4.049
-1.5 | -0.022 | 0.02137 | 0.01 | -1.021
-1 | 0.043 | 0.02139 | 0.009 | 2.019
-0.5 | 0.108 | 0.02101 | 0.009 | 5.121
0 | 0.171 | 0.02128 | 0.009 | 8.045
0.5 | 0.235 | 0.02158 | 0.008 | 10.879
1 | 0.298 | 0.02196 | 0.008 | 13.556
1.5 | 0.36 | 0.02245 | 0.007 | 16.041
2 | 0.425 | 0.02342 | 0.007 | 18.13
2.5 | 0.486 | 0.02405 | 0.007 | 20.204
3 | 0.546 | 0.0248 | 0.006 | 22.018
3.5 | 0.604 | 0.02571 | 0.006 | 23.511
4 | 0.661 | 0.02684 | 0.005 | 24.618
4.5 | 0.715 | 0.02829 | 0.005 | 25.264
5 | 0.765 | 0.03024 | 0.005 | 25.295
5.5 | 0.81 | 0.03297 | 0.004 | 24.577
6 | 0.85 | 0.03682 | 0.004 | 23.098
6.5 | 0.886 | 0.04189 | 0.003 | 21.152
7 | 0.917 | 0.04839 | 0.003 | 18.95
7.5 | 0.948 | 0.05529 | 0.002 | 17.149
8 | 0.983 | 0.06147 | 0.002 | 15.998
8.5 | 1.018 | 0.06774 | 0.002 | 15.029
9 | 1.063 | 0.07205 | 0.001 | 14.76
9.5 | 1.108 | 0.07669 | 0.001 | 14.442
10 | 1.151 | 0.08162 | 0.001 | 14.103
10.5 | 1.194 | 0.08678 | 0.001 | 13.756
11 | 1.235 | 0.09221 | 0.001 | 13.39
11.5 | 1.274 | 0.0982 | 0 | 12.974
12 | 1.312 | 0.10448 | 0 | 12.559
12.5 | 1.348 | 0.111 | 0 | 12.148
13 | 1.383 | 0.11795 | 0 | 11.723
13.5 | 1.415 | 0.12548 | 0 | 11.279
14 | 1.445 | 0.13316 | 0 | 10.849
14.5 | 1.472 | 0.14165 | -0.001 | 10.395
15 | 1.497 | 0.1502 | -0.001 | 9.965
15.5 | 1.518 | 0.15955 | -0.001 | 9.514
16 | 1.536 | 0.16941 | -0.001 | 9.066
16.5 | 1.55 | 0.18004 | -0.001 | 8.609
17 | 1.561 | 0.19092 | -0.001 | 8.174
17.5 | 1.566 | 0.20264 | -0.002 | 7.728
18 | 1.568 | 0.21489 | -0.002 | 7.296
18.5 | 1.565 | 0.22759 | -0.002 | 6.876
19 | 1.556 | 0.24145 | -0.002 | 6.446
19.5 | 1.544 | 0.25587 | -0.002 | 6.034
20 | 1.527 | 0.27188 | -0.002 | 5.617

## 6. Re 50k Mach 0.25 (2)
BIGFOIL.COM POLAR EXPORT
NACA32119
NACA32119 |  |  |  | Cl Max: | 0.8575 | at alpha= | 4 | deg
XFOIL ncrit=9 |  |  |  | L/D Max: | 21.6713 | at alpha= | 1.5 | deg
Re: | 50000 |  |  | Cd Min: | 0.17736 | at alpha= | -16.5 | deg
Mach: | 0.25 |  |  | Cl=0 at alpha= | -2.4462 | deg
|  |  |  | @ Cl=0.1, Cd= | 0.047257
|  |  |  | @ Cl=0.4, Cd= | 0.1262
|  |  |  | @ Cl=0.6, Cd= | 0.1262
alpha (deg) | Cl | Cd | Cm | Cl/Cd
-16.5 | -0.4119 | 0.17736 | -0.0096 | -2.3224
-16 | -0.3937 | 0.17123 | -0.0109 | -2.2992
-15 | -0.3681 | 0.15895 | -0.0137 | -2.3158
-14.5 | -0.3611 | 0.15313 | -0.0151 | -2.3581
-14 | -0.4257 | 0.13174 | -0.0292 | -3.2314
-12.5 | -0.7572 | 0.06503 | -0.0573 | -11.6439
-12 | -0.7942 | 0.05832 | -0.0525 | -13.618
-11.5 | -0.8136 | 0.05298 | -0.0464 | -15.3567
-11 | -0.8099 | 0.04846 | -0.0408 | -16.7128
-10.5 | -0.7533 | 0.04471 | -0.0401 | -16.8486
-10 | -0.701 | 0.04187 | -0.0382 | -16.7423
-9.5 | -0.6582 | 0.03976 | -0.0349 | -16.5543
-9 | -0.6474 | 0.03761 | -0.0286 | -17.2135
-8.5 | -0.6565 | 0.03545 | -0.0199 | -18.519
-8 | -0.6824 | 0.03356 | -0.0085 | -20.3337
-7.5 | -0.7214 | 0.03212 | 0.0056 | -22.4595
-7 | -0.7549 | 0.03103 | 0.0194 | -24.3281
-6.5 | -0.776 | 0.0305 | 0.0318 | -25.4426
-6 | -0.7874 | 0.03045 | 0.0431 | -25.8588
-5.5 | -0.7859 | 0.03067 | 0.0523 | -25.6244
-5 | -0.7747 | 0.03097 | 0.0597 | -25.0145
-4.5 | -0.7581 | 0.03145 | 0.0662 | -24.1049
-4 | -0.6466 | 0.0348 | 0.0577 | -18.5805
-3.5 | -0.5199 | 0.03862 | 0.0487 | -13.4619
-3 | -0.225 | 0.04729 | 0.0188 | -4.7579
-2.5 | -0.0178 | 0.04824 | -0.0048 | -0.36899
-2 | 0.1475 | 0.04686 | -0.0228 | 3.1477
-1.5 | 0.3208 | 0.0438 | -0.0413 | 7.3242
-1 | 0.4475 | 0.04133 | -0.0523 | 10.8275
-0.5 | 0.5444 | 0.03938 | -0.0586 | 13.8243
0 | 0.6269 | 0.03786 | -0.0633 | 16.5584
0.5 | 0.72 | 0.03561 | -0.0699 | 20.219
1 | 0.7425 | 0.03576 | -0.0649 | 20.7634
1.5 | 0.7728 | 0.03566 | -0.0605 | 21.6713
2 | 0.786 | 0.03669 | -0.0545 | 21.4227
2.5 | 0.8092 | 0.03737 | -0.0494 | 21.6537
3 | 0.8215 | 0.03879 | -0.0432 | 21.1781
3.5 | 0.842 | 0.04 | -0.0377 | 21.05
4 | 0.8575 | 0.04168 | -0.0318 | 20.5734
4.5 | 0.8459 | 0.04485 | -0.0234 | 18.8606
5 | 0.798 | 0.04983 | -0.0117 | 16.0144
5.5 | 0.8066 | 0.05216 | -0.0053 | 15.464
6 | 0.6119 | 0.06376 | 0.0159 | 9.5969
6.5 | 0.4401 | 0.08297 | 0.0191 | 5.3043
7 | 0.4027 | 0.09219 | 0.0199 | 4.3682
7.5 | 0.3989 | 0.09969 | 0.0204 | 4.0014
9 | 0.3007 | 0.1262 | 0.0149 | 2.3827

## 7. Re 50k Mach 0.50 (1)
BIGFOIL.COM POLAR EXPORT
NACA32119
NACA32119 |  |  |  | Cl Max: | 1.23 | at alpha= | 20 | deg
JavaFoil+Calcfoil stall+Eppler ext transition |  |  |  | L/D Max: | 20.941 | at alpha= | 3.5 | deg
Re: | 50000 |  |  | Cd Min: | 0.02285 | at alpha= | -0.5 | deg
Mach: | 0.5 |  |  | Cl=0 at alpha= | -1.3333 | deg
|  |  |  | @ Cl=0.1, Cd= | 0.022906
|  |  |  | @ Cl=0.4, Cd= | 0.025584
|  |  |  | @ Cl=0.6, Cd= | 0.029359
alpha (deg) | Cl | Cd | Cm | Cl/Cd
-20 | -1.039 | 0.43467 | 0.014 | -2.39
-19.5 | -1.012 | 0.42818 | 0.014 | -2.365
-19 | -0.985 | 0.41863 | 0.014 | -2.352
-18.5 | -0.958 | 0.42673 | 0.013 | -2.244
-18 | -0.931 | 0.40826 | 0.013 | -2.28
-17.5 | -0.904 | 0.39575 | 0.013 | -2.284
-17 | -0.876 | 0.37902 | 0.012 | -2.311
-16.5 | -0.849 | 0.37012 | 0.012 | -2.294
-16 | -0.822 | 0.35138 | 0.012 | -2.339
-15.5 | -0.794 | 0.34536 | 0.011 | -2.298
-15 | -0.766 | 0.33993 | 0.011 | -2.255
-14.5 | -0.739 | 0.34142 | 0.011 | -2.165
-14 | -0.711 | 0.31644 | 0.01 | -2.247
-13.5 | -0.684 | 0.30796 | 0.01 | -2.219
-13 | -0.655 | 0.29975 | 0.009 | -2.186
-12.5 | -0.628 | 0.27425 | 0.009 | -2.289
-12 | -0.6 | 0.27049 | 0.009 | -2.219
-11.5 | -0.572 | 0.25635 | 0.008 | -2.231
-11 | -0.544 | 0.23751 | 0.007 | -2.29
-10.5 | -0.516 | 0.19527 | 0.007 | -2.641
-10 | -0.735 | 0.1159 | 0.007 | -6.345
-9.5 | -0.77 | 0.09805 | 0.007 | -7.857
-9 | -0.767 | 0.08615 | 0.007 | -8.898
-8.5 | -0.745 | 0.07771 | 0.007 | -9.588
-8 | -0.713 | 0.07053 | 0.007 | -10.11
-7.5 | -0.674 | 0.0647 | 0.007 | -10.411
-7 | -0.629 | 0.0597 | 0.007 | -10.533
-6.5 | -0.581 | 0.05568 | 0.007 | -10.431
-6 | -0.53 | 0.05205 | 0.007 | -10.185
-5.5 | -0.477 | 0.04896 | 0.007 | -9.75
-5 | -0.423 | 0.04633 | 0.006 | -9.132
-4.5 | -0.368 | 0.04408 | 0.006 | -8.337
-4 | -0.311 | 0.04221 | 0.006 | -7.368
-3.5 | -0.254 | 0.04064 | 0.006 | -6.243
-3 | -0.196 | 0.03938 | 0.006 | -4.973
-2.5 | -0.137 | 0.0384 | 0.006 | -3.58
-2 | -0.079 | 0.03765 | 0.006 | -2.092
-1.5 | -0.024 | 0.02302 | 0.011 | -1.054
-1 | 0.048 | 0.02305 | 0.01 | 2.085
-0.5 | 0.12 | 0.02285 | 0.01 | 5.236
0 | 0.189 | 0.0234 | 0.009 | 8.08
0.5 | 0.259 | 0.0239 | 0.009 | 10.825
1 | 0.327 | 0.02456 | 0.009 | 13.333
1.5 | 0.399 | 0.02557 | 0.008 | 15.605
2 | 0.466 | 0.02648 | 0.008 | 17.596
2.5 | 0.531 | 0.02763 | 0.007 | 19.212
3 | 0.593 | 0.02912 | 0.007 | 20.362
3.5 | 0.651 | 0.0311 | 0.006 | 20.941
4 | 0.705 | 0.03387 | 0.006 | 20.812
4.5 | 0.751 | 0.03796 | 0.005 | 19.789
5 | 0.789 | 0.04391 | 0.005 | 17.972
5.5 | 0.822 | 0.0511 | 0.004 | 16.095
6 | 0.849 | 0.059 | 0.003 | 14.396
6.5 | 0.9 | 0.06342 | 0.003 | 14.185
7 | 0.949 | 0.06825 | 0.003 | 13.9
7.5 | 0.995 | 0.07363 | 0.002 | 13.517
8 | 1.039 | 0.0797 | 0.002 | 13.039
8.5 | 1.081 | 0.08652 | 0.002 | 12.49
9 | 1.117 | 0.09434 | 0.002 | 11.846
9.5 | 1.149 | 0.10344 | 0.001 | 11.107
10 | 1.174 | 0.11354 | 0.001 | 10.34
10.5 | 1.19 | 0.12641 | 0.001 | 9.416
11 | 1.191 | 0.1418 | 0.001 | 8.398
11.5 | 1.168 | 0.16201 | 0 | 7.211
12 | 1.093 | 0.19343 | 0 | 5.651
12.5 | 0.791 | 0.30758 | 0 | 2.572
13 | 0.821 | 0.37061 | 0 | 2.216
13.5 | 0.851 | 0.399 | 0 | 2.134
14 | 0.882 | 0.43568 | -0.001 | 2.024
14.5 | 0.91 | 0.43936 | -0.001 | 2.072
15 | 0.941 | 0.45667 | -0.001 | 2.06
15.5 | 0.969 | 0.46454 | -0.001 | 2.086
16 | 1 | 0.49916 | -0.001 | 2.003
16.5 | 1.028 | 0.48586 | -0.001 | 2.116
17 | 1.056 | 0.50714 | -0.002 | 2.083
17.5 | 1.087 | 0.53268 | -0.002 | 2.041
18 | 1.115 | 0.52778 | -0.002 | 2.113
18.5 | 1.143 | 0.56108 | -0.002 | 2.038
19 | 1.174 | 0.57564 | -0.002 | 2.04
19.5 | 1.202 | 0.55122 | -0.003 | 2.181
20 | 1.23 | 0.58271 | -0.003 | 2.111

## 8. Re 50k Mach 0.50 (2)
BIGFOIL.COM POLAR EXPORT
NACA32119
NACA32119 |  |  |  | Cl Max: | 0.7657 | at alpha= | 1.5 | deg
XFOIL ncrit=9 |  |  |  | L/D Max: | 15.8235 | at alpha= | 1.5 | deg
Re: | 50000 |  |  | Cd Min: | 0.1056 | at alpha= | 6.5 | deg
Mach: | 0.5 |  |  | Cl=0 at alpha= | -2.75 | deg
|  |  |  | @ Cl=0.1, Cd= | 0.05233
|  |  |  | @ Cl=0.4, Cd= | 0.1056
|  |  |  | @ Cl=0.6, Cd= | 0.1056
alpha (deg) | Cl | Cd | Cm | Cl/Cd
-10.5 | -0.5063 | 0.07138 | -0.0542 | -7.093
-10 | -0.5592 | 0.06083 | -0.0552 | -9.1928
-9.5 | -0.5717 | 0.0551 | -0.0516 | -10.3757
-9 | -0.5868 | 0.04997 | -0.0468 | -11.743
-8.5 | -0.5923 | 0.04658 | -0.04 | -12.7158
-8 | -0.6075 | 0.04372 | -0.0317 | -13.8952
-7.5 | -0.6368 | 0.04138 | -0.0214 | -15.3891
-7 | -0.6768 | 0.03956 | -0.0093 | -17.1082
-6.5 | -0.7218 | 0.03833 | 0.0045 | -18.8312
-6 | -0.7631 | 0.03775 | 0.0191 | -20.2146
-5.5 | -0.7897 | 0.03742 | 0.0324 | -21.1037
-5 | -0.7532 | 0.03901 | 0.0378 | -19.3079
-4.5 | -0.6393 | 0.04187 | 0.0327 | -15.2687
-4 | -0.4906 | 0.04589 | 0.0246 | -10.6908
-3.5 | -0.162 | 0.05516 | -0.0009 | -2.9369
-3 | -0.0627 | 0.05407 | -0.0075 | -1.1596
-2.5 | 0.0627 | 0.05261 | -0.0172 | 1.1918
-2 | 0.1957 | 0.05161 | -0.0269 | 3.7919
-1.5 | 0.2733 | 0.05099 | -0.0291 | 5.3599
-1 | 0.3504 | 0.05047 | -0.031 | 6.9427
-0.5 | 0.4465 | 0.0495 | -0.0351 | 9.0202
0 | 0.5245 | 0.0487 | -0.0365 | 10.77
0.5 | 0.6286 | 0.04707 | -0.041 | 13.3546
1 | 0.6985 | 0.04768 | -0.044 | 14.6497
1.5 | 0.7657 | 0.04839 | -0.0469 | 15.8235
2 | 0.7386 | 0.05194 | -0.0377 | 14.2203
2.5 | 0.7134 | 0.05526 | -0.0286 | 12.9099
3 | 0.5478 | 0.0649 | -0.0121 | 8.4407
3.5 | 0.5129 | 0.06911 | -0.005 | 7.4215
4 | 0.4117 | 0.0779 | 0.0012 | 5.285
4.5 | 0.4003 | 0.08145 | 0.0068 | 4.9147
5 | 0.3437 | 0.08821 | 0.0111 | 3.8964
5.5 | 0.3165 | 0.09366 | 0.0147 | 3.3792
6 | 0.3007 | 0.09915 | 0.0174 | 3.0328
6.5 | 0.2821 | 0.1056 | 0.0189 | 2.6714

## 9. Re 100k Mach 0.00 (1)
BIGFOIL.COM POLAR EXPORT
NACA32119
NACA32119 |  |  |  | Cl Max: | 1.694 | at alpha= | 20 | deg
JavaFoil+Calcfoil stall+Eppler ext transition |  |  |  | L/D Max: | 37.202 | at alpha= | 6.5 | deg
Re: | 100000 |  |  | Cd Min: | 0.01572 | at alpha= | -0.5 | deg
Mach: | 0 |  |  | Cl=0 at alpha= | -1.3333 | deg
|  |  |  | @ Cl=0.1, Cd= | 0.015848
|  |  |  | @ Cl=0.4, Cd= | 0.016944
|  |  |  | @ Cl=0.6, Cd= | 0.01953
alpha (deg) | Cl | Cd | Cm | Cl/Cd
-20 | -1.196 | 0.21814 | 0.009 | -5.484
-19.5 | -1.198 | 0.20657 | 0.009 | -5.8
-19 | -1.198 | 0.19635 | 0.009 | -6.1
-18.5 | -1.196 | 0.18566 | 0.009 | -6.441
-18 | -1.192 | 0.17728 | 0.009 | -6.723
-17.5 | -1.186 | 0.16796 | 0.009 | -7.058
-17 | -1.177 | 0.15936 | 0.009 | -7.387
-16.5 | -1.167 | 0.15048 | 0.009 | -7.752
-16 | -1.154 | 0.14274 | 0.009 | -8.082
-15.5 | -1.139 | 0.1351 | 0.008 | -8.427
-15 | -1.121 | 0.12783 | 0.008 | -8.77
-14.5 | -1.101 | 0.12006 | 0.008 | -9.172
-14 | -1.079 | 0.11345 | 0.008 | -9.51
-13.5 | -1.054 | 0.10706 | 0.008 | -9.85
-13 | -1.028 | 0.10134 | 0.008 | -10.143
-12.5 | -0.998 | 0.09537 | 0.008 | -10.467
-12 | -0.967 | 0.08983 | 0.008 | -10.76
-11.5 | -0.933 | 0.08445 | 0.007 | -11.048
-11 | -0.898 | 0.07938 | 0.007 | -11.308
-10.5 | -0.861 | 0.07475 | 0.007 | -11.515
-10 | -0.822 | 0.07036 | 0.007 | -11.684
-9.5 | -0.782 | 0.06624 | 0.007 | -11.806
-9 | -0.74 | 0.06236 | 0.007 | -11.874
-8.5 | -0.698 | 0.05878 | 0.007 | -11.87
-8 | -0.654 | 0.05539 | 0.007 | -11.802
-7.5 | -0.609 | 0.0523 | 0.006 | -11.636
-7 | -0.562 | 0.04951 | 0.006 | -11.357
-6.5 | -0.515 | 0.04686 | 0.006 | -10.998
-6 | -0.468 | 0.04448 | 0.006 | -10.512
-5.5 | -0.419 | 0.04235 | 0.006 | -9.899
-5 | -0.37 | 0.04042 | 0.006 | -9.163
-4.5 | -0.321 | 0.03872 | 0.006 | -8.288
-4 | -0.271 | 0.03722 | 0.006 | -7.284
-3.5 | -0.221 | 0.03589 | 0.006 | -6.156
-3 | -0.171 | 0.03459 | 0.006 | -4.932
-2.5 | -0.147 | 0.01748 | 0.01 | -8.409
-2 | -0.084 | 0.01739 | 0.01 | -4.842
-1.5 | -0.021 | 0.01733 | 0.01 | -1.221
-1 | 0.042 | 0.01733 | 0.009 | 2.418
-0.5 | 0.105 | 0.01572 | 0.009 | 6.665
0 | 0.167 | 0.01588 | 0.008 | 10.54
0.5 | 0.23 | 0.01607 | 0.008 | 14.297
1 | 0.292 | 0.01633 | 0.008 | 17.875
1.5 | 0.354 | 0.01665 | 0.007 | 21.242
2 | 0.415 | 0.01704 | 0.007 | 24.359
2.5 | 0.476 | 0.01849 | 0.007 | 25.744
3 | 0.536 | 0.01896 | 0.006 | 28.281
3.5 | 0.596 | 0.01949 | 0.006 | 30.572
4 | 0.654 | 0.02007 | 0.005 | 32.598
4.5 | 0.712 | 0.02075 | 0.005 | 34.316
5 | 0.768 | 0.02154 | 0.005 | 35.671
5.5 | 0.823 | 0.02247 | 0.004 | 36.628
6 | 0.876 | 0.02357 | 0.004 | 37.171
6.5 | 0.927 | 0.02492 | 0.004 | 37.202
7 | 0.975 | 0.02658 | 0.003 | 36.695
7.5 | 1.021 | 0.02865 | 0.003 | 35.633
8 | 1.063 | 0.03133 | 0.003 | 33.933
8.5 | 1.103 | 0.03461 | 0.002 | 31.863
9 | 1.139 | 0.03871 | 0.002 | 29.428
9.5 | 1.172 | 0.04384 | 0.002 | 26.731
10 | 1.203 | 0.04964 | 0.001 | 24.244
10.5 | 1.232 | 0.0565 | 0.001 | 21.812
11 | 1.264 | 0.06289 | 0.001 | 20.098
11.5 | 1.295 | 0.06964 | 0.001 | 18.601
12 | 1.326 | 0.07675 | 0 | 17.272
12.5 | 1.358 | 0.08343 | 0 | 16.272
13 | 1.391 | 0.08965 | 0 | 15.516
13.5 | 1.425 | 0.09563 | 0 | 14.9
14 | 1.456 | 0.10232 | -0.001 | 14.227
14.5 | 1.484 | 0.10947 | -0.001 | 13.56
15 | 1.514 | 0.11604 | -0.001 | 13.049
15.5 | 1.543 | 0.12242 | -0.001 | 12.605
16 | 1.57 | 0.12923 | -0.001 | 12.149
16.5 | 1.594 | 0.1365 | -0.001 | 11.679
17 | 1.616 | 0.14369 | -0.002 | 11.25
17.5 | 1.636 | 0.15141 | -0.002 | 10.804
18 | 1.653 | 0.15924 | -0.002 | 10.38
18.5 | 1.667 | 0.16774 | -0.002 | 9.939
19 | 1.678 | 0.17618 | -0.002 | 9.526
19.5 | 1.687 | 0.18498 | -0.002 | 9.121
20 | 1.694 | 0.19432 | -0.002 | 8.716

## 10. Re 100k Mach 0.00 (2)
BIGFOIL.COM POLAR EXPORT
NACA32119
NACA32119 |  |  |  | Cl Max: | 1.1456 | at alpha= | 9.5 | deg
XFOIL ncrit=9 |  |  |  | L/D Max: | 36.7895 | at alpha= | 4.5 | deg
Re: | 100000 |  |  | Cd Min: | 0.18276 | at alpha= | -18 | deg
Mach: | 0 |  |  | Cl=0 at alpha= | -1.987 | deg
|  |  |  | @ Cl=0.1, Cd= | 0.022086
|  |  |  | @ Cl=0.4, Cd= | 0.023882
|  |  |  | @ Cl=0.6, Cd= | 0.16879
alpha (deg) | Cl | Cd | Cm | Cl/Cd
-18 | -0.4681 | 0.18276 | -0.009 | -2.5613
-17.5 | -0.4606 | 0.17707 | -0.0115 | -2.6012
-17 | -0.4641 | 0.17218 | -0.0148 | -2.6954
-16.5 | -0.479 | 0.16874 | -0.0181 | -2.8387
-16 | -0.4218 | 0.16003 | -0.0159 | -2.6358
-15 | -0.7577 | 0.07985 | -0.0613 | -9.489
-14.5 | -0.9423 | 0.06756 | -0.0577 | -13.9476
-14 | -0.9288 | 0.06044 | -0.0557 | -15.3673
-13.5 | -0.9775 | 0.05538 | -0.0461 | -17.6508
-13 | -1.0584 | 0.05411 | -0.0275 | -19.5602
-12.5 | -1.024 | 0.04887 | -0.0253 | -20.9536
-12 | -1.0067 | 0.04516 | -0.0201 | -22.2919
-11.5 | -0.9888 | 0.04216 | -0.0145 | -23.4535
-11 | -0.9557 | 0.03932 | -0.011 | -24.3057
-10.5 | -0.9051 | 0.03663 | -0.0101 | -24.7093
-10 | -0.8591 | 0.03458 | -0.0084 | -24.8438
-9.5 | -0.7492 | 0.03129 | -0.0172 | -23.9438
-9 | -0.7345 | 0.03006 | -0.0108 | -24.4345
-8.5 | -0.7444 | 0.02918 | -0.0005 | -25.5106
-8 | -0.7658 | 0.02861 | 0.0116 | -26.7669
-7.5 | -0.7848 | 0.02769 | 0.0228 | -28.3424
-7 | -0.7559 | 0.02671 | 0.0254 | -28.3003
-6.5 | -0.6837 | 0.02536 | 0.0205 | -26.9598
-6 | -0.6334 | 0.02297 | 0.0193 | -27.5751
-5.5 | -0.5743 | 0.02228 | 0.0185 | -25.7765
-5 | -0.5076 | 0.0218 | 0.0169 | -23.2844
-4.5 | -0.4377 | 0.02137 | 0.0154 | -20.482
-4 | -0.3628 | 0.02101 | 0.0134 | -17.268
-3.5 | -0.2808 | 0.02077 | 0.0107 | -13.5195
-3 | -0.1976 | 0.02067 | 0.0082 | -9.5597
-2.5 | -0.093 | 0.02114 | 0.0027 | -4.3992
-2 | -0.0024 | 0.02161 | -0.0012 | -0.11106
-1.5 | 0.0896 | 0.02201 | -0.0057 | 4.0709
-1 | 0.1867 | 0.02272 | -0.0113 | 8.2174
0.5 | 0.4253 | 0.02402 | -0.0202 | 17.7061
1 | 0.4914 | 0.02428 | -0.0216 | 20.2389
1.5 | 0.56 | 0.02447 | -0.0238 | 22.8852
2 | 0.6279 | 0.02459 | -0.0261 | 25.5348
2.5 | 0.6944 | 0.02469 | -0.0285 | 28.1247
3 | 0.7596 | 0.0248 | -0.031 | 30.629
3.5 | 0.8325 | 0.02482 | -0.0353 | 33.5415
4 | 0.9117 | 0.02482 | -0.0412 | 36.7325
4.5 | 0.9385 | 0.02551 | -0.0373 | 36.7895
5 | 0.9626 | 0.02635 | -0.0328 | 36.5313
5.5 | 0.9876 | 0.02735 | -0.0284 | 36.1097
6 | 1.0177 | 0.02843 | -0.0248 | 35.7967
6.5 | 1.0361 | 0.02957 | -0.0191 | 35.0389
7 | 1.0644 | 0.03096 | -0.0152 | 34.3798
7.5 | 1.0791 | 0.03239 | -0.009 | 33.3158
8 | 1.1117 | 0.03404 | -0.0059 | 32.6586
8.5 | 1.1118 | 0.03602 | 0.0024 | 30.8662
9 | 1.1253 | 0.03777 | 0.0084 | 29.7935
9.5 | 1.1456 | 0.04017 | 0.0131 | 28.5188
10 | 1.1163 | 0.04307 | 0.0247 | 25.9183
10.5 | 1.0866 | 0.04591 | 0.0359 | 23.668
11 | 1.0794 | 0.04853 | 0.0432 | 22.2419
11.5 | 1.0816 | 0.05225 | 0.0481 | 20.7005
12 | 0.9469 | 0.06278 | 0.0586 | 15.0828
13 | 0.4409 | 0.15224 | 0.0199 | 2.8961
13.5 | 0.4857 | 0.15817 | 0.0208 | 3.0707
14 | 0.4633 | 0.16289 | 0.0174 | 2.8443
14.5 | 0.5029 | 0.16879 | 0.018 | 2.9794

## 11. Re 100k Mach 0.10 (1)
BIGFOIL.COM POLAR EXPORT
NACA32119
NACA32119 |  |  |  | Cl Max: | 1.677 | at alpha= | 20 | deg
JavaFoil+Calcfoil stall+Eppler ext transition |  |  |  | L/D Max: | 36.916 | at alpha= | 6 | deg
Re: | 100000 |  |  | Cd Min: | 0.01579 | at alpha= | -0.5 | deg
Mach: | 0.1 |  |  | Cl=0 at alpha= | -1.3333 | deg
|  |  |  | @ Cl=0.1, Cd= | 0.015916
|  |  |  | @ Cl=0.4, Cd= | 0.017013
|  |  |  | @ Cl=0.6, Cd= | 0.019611
alpha (deg) | Cl | Cd | Cm | Cl/Cd
-20 | -1.167 | 0.2214 | 0.009 | -5.271
-19.5 | -1.172 | 0.21134 | 0.009 | -5.545
-19 | -1.175 | 0.2008 | 0.009 | -5.849
-18.5 | -1.175 | 0.18938 | 0.009 | -6.206
-18 | -1.174 | 0.18079 | 0.009 | -6.493
-17.5 | -1.17 | 0.17077 | 0.009 | -6.851
-17 | -1.164 | 0.16165 | 0.009 | -7.2
-16.5 | -1.155 | 0.15283 | 0.009 | -7.56
-16 | -1.145 | 0.14482 | 0.009 | -7.904
-15.5 | -1.131 | 0.13691 | 0.008 | -8.262
-15 | -1.115 | 0.12888 | 0.008 | -8.654
-14.5 | -1.097 | 0.12135 | 0.008 | -9.04
-14 | -1.076 | 0.1146 | 0.008 | -9.391
-13.5 | -1.053 | 0.10822 | 0.008 | -9.728
-13 | -1.027 | 0.10213 | 0.008 | -10.057
-12.5 | -0.998 | 0.09597 | 0.008 | -10.402
-12 | -0.967 | 0.09032 | 0.008 | -10.71
-11.5 | -0.934 | 0.085 | 0.007 | -10.992
-11 | -0.899 | 0.07985 | 0.007 | -11.265
-10.5 | -0.863 | 0.07523 | 0.007 | -11.469
-10 | -0.824 | 0.07075 | 0.007 | -11.653
-9.5 | -0.785 | 0.06662 | 0.007 | -11.777
-9 | -0.743 | 0.06262 | 0.007 | -11.866
-8.5 | -0.7 | 0.05894 | 0.007 | -11.883
-8 | -0.656 | 0.05557 | 0.007 | -11.812
-7.5 | -0.611 | 0.05245 | 0.007 | -11.652
-7 | -0.565 | 0.04956 | 0.006 | -11.397
-6.5 | -0.518 | 0.04696 | 0.006 | -11.023
-6 | -0.47 | 0.04457 | 0.006 | -10.54
-5.5 | -0.421 | 0.04239 | 0.006 | -9.936
-5 | -0.372 | 0.04048 | 0.006 | -9.193
-4.5 | -0.322 | 0.03878 | 0.006 | -8.315
-4 | -0.272 | 0.03725 | 0.006 | -7.314
-3.5 | -0.222 | 0.03594 | 0.006 | -6.176
-3 | -0.171 | 0.03467 | 0.006 | -4.943
-2.5 | -0.148 | 0.01754 | 0.01 | -8.423
-2 | -0.085 | 0.01743 | 0.01 | -4.853
-1.5 | -0.021 | 0.01738 | 0.01 | -1.223
-1 | 0.042 | 0.01738 | 0.009 | 2.423
-0.5 | 0.105 | 0.01579 | 0.009 | 6.672
0 | 0.168 | 0.01594 | 0.008 | 10.554
0.5 | 0.231 | 0.01614 | 0.008 | 14.306
1 | 0.293 | 0.0164 | 0.008 | 17.888
1.5 | 0.355 | 0.01673 | 0.007 | 21.246
2 | 0.417 | 0.01712 | 0.007 | 24.359
2.5 | 0.478 | 0.01858 | 0.007 | 25.739
3 | 0.539 | 0.01906 | 0.006 | 28.262
3.5 | 0.598 | 0.01959 | 0.006 | 30.536
4 | 0.657 | 0.0202 | 0.005 | 32.532
4.5 | 0.715 | 0.02089 | 0.005 | 34.217
5 | 0.771 | 0.02171 | 0.005 | 35.535
5.5 | 0.826 | 0.02267 | 0.004 | 36.443
6 | 0.879 | 0.02381 | 0.004 | 36.916
6.5 | 0.93 | 0.02522 | 0.004 | 36.872
7 | 0.978 | 0.02696 | 0.003 | 36.275
7.5 | 1.023 | 0.02914 | 0.003 | 35.114
8 | 1.065 | 0.0319 | 0.003 | 33.39
8.5 | 1.104 | 0.03541 | 0.002 | 31.176
9 | 1.14 | 0.03967 | 0.002 | 28.739
9.5 | 1.173 | 0.04487 | 0.002 | 26.146
10 | 1.204 | 0.05102 | 0.001 | 23.592
10.5 | 1.232 | 0.05815 | 0.001 | 21.183
11 | 1.264 | 0.06457 | 0.001 | 19.574
11.5 | 1.295 | 0.07137 | 0.001 | 18.149
12 | 1.326 | 0.07832 | 0 | 16.935
12.5 | 1.358 | 0.08513 | 0 | 15.95
13 | 1.392 | 0.09104 | 0 | 15.294
13.5 | 1.425 | 0.09751 | 0 | 14.61
14 | 1.455 | 0.10412 | -0.001 | 13.978
14.5 | 1.484 | 0.1112 | -0.001 | 13.348
15 | 1.514 | 0.11753 | -0.001 | 12.886
15.5 | 1.543 | 0.12408 | -0.001 | 12.433
16 | 1.568 | 0.13111 | -0.001 | 11.961
16.5 | 1.591 | 0.13847 | -0.001 | 11.492
17 | 1.612 | 0.14613 | -0.002 | 11.034
17.5 | 1.63 | 0.1537 | -0.002 | 10.606
18 | 1.646 | 0.1619 | -0.002 | 10.164
18.5 | 1.658 | 0.17063 | -0.002 | 9.717
19 | 1.667 | 0.17972 | -0.002 | 9.276
19.5 | 1.674 | 0.18876 | -0.002 | 8.866
20 | 1.677 | 0.19838 | -0.002 | 8.456

## 12. Re 100k Mach 0.10 (2)
BIGFOIL.COM POLAR EXPORT
NACA32119
NACA32119 |  |  |  | Cl Max: | 1.1307 | at alpha= | 9.5 | deg
XFOIL ncrit=9 |  |  |  | L/D Max: | 36.5787 | at alpha= | 4.5 | deg
Re: | 100000 |  |  | Cd Min: | 0.18339 | at alpha= | -18 | deg
Mach: | 0.1 |  |  | Cl=0 at alpha= | -1.9458 | deg
|  |  |  | @ Cl=0.1, Cd= | 0.022084
|  |  |  | @ Cl=0.4, Cd= | 0.023974
|  |  |  | @ Cl=0.6, Cd= | 0.16963
alpha (deg) | Cl | Cd | Cm | Cl/Cd
-18 | -0.4673 | 0.18339 | -0.0089 | -2.5481
-17.5 | -0.4593 | 0.17768 | -0.0115 | -2.585
-17 | -0.4621 | 0.17278 | -0.0147 | -2.6745
-16.5 | -0.4776 | 0.16951 | -0.0181 | -2.8175
-16 | -0.4204 | 0.16059 | -0.0159 | -2.6178
-15.5 | -0.4437 | 0.15531 | -0.0199 | -2.8569
-15 | -0.7432 | 0.08168 | -0.0612 | -9.0989
-14.5 | -0.8782 | 0.06854 | -0.062 | -12.813
-14 | -0.9021 | 0.06139 | -0.0585 | -14.6946
-13.5 | -0.9639 | 0.05617 | -0.0488 | -17.1604
-13 | -1.047 | 0.05516 | -0.0304 | -18.9811
-12.5 | -1.011 | 0.04946 | -0.0287 | -20.4408
-12 | -0.9988 | 0.04576 | -0.0228 | -21.8269
-11.5 | -0.9844 | 0.04271 | -0.0167 | -23.0485
-11 | -0.9542 | 0.03982 | -0.0127 | -23.9628
-10.5 | -0.9051 | 0.03706 | -0.0115 | -24.4226
-10 | -0.8581 | 0.0349 | -0.0099 | -24.5874
-9.5 | -0.7467 | 0.03157 | -0.0187 | -23.6522
-9 | -0.7301 | 0.03031 | -0.0125 | -24.0878
-8.5 | -0.7388 | 0.02939 | -0.0024 | -25.1378
-8 | -0.7611 | 0.02881 | 0.0098 | -26.4179
-7.5 | -0.783 | 0.02793 | 0.0215 | -28.0344
-7 | -0.7538 | 0.0269 | 0.024 | -28.0223
-6.5 | -0.6813 | 0.02553 | 0.0192 | -26.6863
-6 | -0.6334 | 0.02311 | 0.0185 | -27.408
-5.5 | -0.5724 | 0.02238 | 0.0174 | -25.5764
-5 | -0.5048 | 0.02186 | 0.0157 | -23.0924
-4.5 | -0.4341 | 0.02141 | 0.0142 | -20.2756
-4 | -0.3596 | 0.02103 | 0.0124 | -17.0994
-3.5 | -0.2756 | 0.02079 | 0.0095 | -13.2564
-3 | -0.1883 | 0.02073 | 0.0064 | -9.0835
-2.5 | -0.0773 | 0.02129 | 0 | -3.6308
-2 | -0.0105 | 0.0216 | 0.0001 | -0.48611
-1.5 | 0.0863 | 0.02198 | -0.005 | 3.9263
-0.5 | 0.2831 | 0.02348 | -0.0166 | 12.0571
0.5 | 0.4252 | 0.02408 | -0.0197 | 17.6578
1 | 0.4908 | 0.02436 | -0.0209 | 20.1478
2 | 0.6286 | 0.02474 | -0.0254 | 25.4082
2.5 | 0.6961 | 0.02483 | -0.0279 | 28.0346
3 | 0.7619 | 0.02495 | -0.0305 | 30.5371
3.5 | 0.8328 | 0.02506 | -0.0343 | 33.2322
4 | 0.9124 | 0.0251 | -0.0401 | 36.3506
4.5 | 0.943 | 0.02578 | -0.0368 | 36.5787
5 | 0.967 | 0.02665 | -0.0322 | 36.2852
5.5 | 0.9909 | 0.0277 | -0.0276 | 35.7726
6 | 1.0184 | 0.02884 | -0.0235 | 35.3121
6.5 | 1.04 | 0.02998 | -0.0183 | 34.6898
7 | 1.0636 | 0.03148 | -0.0136 | 33.7865
7.5 | 1.0807 | 0.03291 | -0.0078 | 32.838
8 | 1.1067 | 0.0347 | -0.0035 | 31.8934
8.5 | 1.1063 | 0.03676 | 0.0048 | 30.0952
9 | 1.1221 | 0.03851 | 0.0105 | 29.1379
9.5 | 1.1307 | 0.04113 | 0.0168 | 27.4909
10 | 1.0942 | 0.04424 | 0.0292 | 24.7333
10.5 | 1.0478 | 0.04736 | 0.0421 | 22.1242
11 | 1.0258 | 0.05088 | 0.0497 | 20.1612
11.5 | 1.0453 | 0.05435 | 0.0524 | 19.2328
12.5 | 0.4712 | 0.14816 | 0.0229 | 3.1803
13 | 0.4399 | 0.1528 | 0.02 | 2.8789
13.5 | 0.4871 | 0.15904 | 0.021 | 3.0628
14 | 0.4625 | 0.16346 | 0.0175 | 2.8294
14.5 | 0.5039 | 0.16963 | 0.0181 | 2.9706

## 13. Re 100k Mach 0.25 (1)
BIGFOIL.COM POLAR EXPORT
NACA32119
NACA32119 |  |  |  | Cl Max: | 1.578 | at alpha= | 18 | deg
JavaFoil+Calcfoil stall+Eppler ext transition |  |  |  | L/D Max: | 35.378 | at alpha= | 6 | deg
Re: | 100000 |  |  | Cd Min: | 0.0161 | at alpha= | -0.5 | deg
Mach: | 0.25 |  |  | Cl=0 at alpha= | -1.3308 | deg
|  |  |  | @ Cl=0.1, Cd= | 0.016294
|  |  |  | @ Cl=0.4, Cd= | 0.01798
|  |  |  | @ Cl=0.6, Cd= | 0.0201
alpha (deg) | Cl | Cd | Cm | Cl/Cd
-20 | -0.912 | 0.26733 | 0.009 | -3.411
-19.5 | -0.943 | 0.24785 | 0.009 | -3.806
-19 | -0.972 | 0.23268 | 0.009 | -4.176
-18.5 | -0.997 | 0.21997 | 0.009 | -4.531
-18 | -1.018 | 0.20463 | 0.009 | -4.974
-17.5 | -1.035 | 0.19088 | 0.009 | -5.424
-17 | -1.049 | 0.17963 | 0.009 | -5.84
-16.5 | -1.059 | 0.1689 | 0.009 | -6.269
-16 | -1.064 | 0.15817 | 0.009 | -6.729
-15.5 | -1.066 | 0.14799 | 0.008 | -7.203
-15 | -1.063 | 0.13877 | 0.008 | -7.663
-14.5 | -1.057 | 0.1303 | 0.008 | -8.112
-14 | -1.047 | 0.12197 | 0.008 | -8.581
-13.5 | -1.032 | 0.11471 | 0.008 | -9
-13 | -1.014 | 0.10707 | 0.008 | -9.474
-12.5 | -0.992 | 0.10025 | 0.008 | -9.893
-12 | -0.966 | 0.09403 | 0.008 | -10.274
-11.5 | -0.937 | 0.08826 | 0.008 | -10.621
-11 | -0.906 | 0.08276 | 0.007 | -10.947
-10.5 | -0.872 | 0.07754 | 0.007 | -11.246
-10 | -0.836 | 0.07269 | 0.007 | -11.495
-9.5 | -0.797 | 0.06806 | 0.007 | -11.711
-9 | -0.757 | 0.06397 | 0.007 | -11.828
-8.5 | -0.714 | 0.05999 | 0.007 | -11.907
-8 | -0.67 | 0.05641 | 0.007 | -11.885
-7.5 | -0.625 | 0.05319 | 0.007 | -11.75
-7 | -0.578 | 0.05016 | 0.007 | -11.525
-6.5 | -0.53 | 0.04745 | 0.006 | -11.175
-6 | -0.482 | 0.04494 | 0.006 | -10.715
-5.5 | -0.432 | 0.04276 | 0.006 | -10.103
-5 | -0.382 | 0.04077 | 0.006 | -9.366
-4.5 | -0.331 | 0.03902 | 0.006 | -8.482
-4 | -0.28 | 0.03748 | 0.006 | -7.461
-3.5 | -0.228 | 0.03617 | 0.006 | -6.302
-3 | -0.176 | 0.03499 | 0.006 | -5.027
-2.5 | -0.152 | 0.01786 | 0.011 | -8.492
-2 | -0.087 | 0.01774 | 0.01 | -4.896
-1.5 | -0.022 | 0.01768 | 0.01 | -1.235
-1 | 0.043 | 0.01768 | 0.009 | 2.446
-0.5 | 0.108 | 0.0161 | 0.009 | 6.718
0 | 0.173 | 0.01627 | 0.009 | 10.609
0.5 | 0.237 | 0.01649 | 0.008 | 14.364
1 | 0.301 | 0.01678 | 0.008 | 17.933
1.5 | 0.364 | 0.01714 | 0.008 | 21.26
2 | 0.427 | 0.01861 | 0.007 | 22.97
2.5 | 0.49 | 0.01909 | 0.007 | 25.66
3 | 0.552 | 0.01962 | 0.006 | 28.116
3.5 | 0.612 | 0.02022 | 0.006 | 30.278
4 | 0.672 | 0.02092 | 0.006 | 32.123
4.5 | 0.73 | 0.02173 | 0.005 | 33.61
5 | 0.787 | 0.02269 | 0.005 | 34.68
5.5 | 0.842 | 0.02386 | 0.004 | 35.283
6 | 0.894 | 0.02527 | 0.004 | 35.378
6.5 | 0.944 | 0.02705 | 0.004 | 34.902
7 | 0.99 | 0.0293 | 0.003 | 33.809
7.5 | 1.033 | 0.03216 | 0.003 | 32.133
8 | 1.073 | 0.0358 | 0.003 | 29.964
8.5 | 1.109 | 0.04033 | 0.002 | 27.5
9 | 1.142 | 0.04585 | 0.002 | 24.906
9.5 | 1.171 | 0.05258 | 0.002 | 22.272
10 | 1.2 | 0.05987 | 0.001 | 20.034
10.5 | 1.232 | 0.06645 | 0.001 | 18.544
11 | 1.264 | 0.07319 | 0.001 | 17.273
11.5 | 1.296 | 0.08025 | 0 | 16.144
12 | 1.328 | 0.08699 | 0 | 15.262
12.5 | 1.361 | 0.0932 | 0 | 14.606
13 | 1.392 | 0.09989 | 0 | 13.94
13.5 | 1.425 | 0.10621 | 0 | 13.414
14 | 1.454 | 0.11291 | -0.001 | 12.877
14.5 | 1.482 | 0.11996 | -0.001 | 12.352
15 | 1.506 | 0.12738 | -0.001 | 11.824
15.5 | 1.527 | 0.1352 | -0.001 | 11.297
16 | 1.545 | 0.14344 | -0.001 | 10.773
16.5 | 1.56 | 0.15196 | -0.001 | 10.263
17 | 1.57 | 0.16133 | -0.002 | 9.734
17.5 | 1.576 | 0.17094 | -0.002 | 9.218
18 | 1.578 | 0.18096 | -0.002 | 8.718
18.5 | 1.575 | 0.19213 | -0.002 | 8.197
19 | 1.566 | 0.20389 | -0.002 | 7.682
19.5 | 1.554 | 0.21582 | -0.002 | 7.199
20 | 1.537 | 0.22856 | -0.002 | 6.725

## 14. Re 100k Mach 0.25 (2)
BIGFOIL.COM POLAR EXPORT
NACA32119
NACA32119 |  |  |  | Cl Max: | 1.0833 | at alpha= | 7.5 | deg
XFOIL ncrit=9 |  |  |  | L/D Max: | 34.9383 | at alpha= | 4.5 | deg
Re: | 100000 |  |  | Cd Min: | 0.23475 | at alpha= | 20 | deg
Mach: | 0.25 |  |  | Cl=0 at alpha= | -2.0348 | deg
|  |  |  | @ Cl=0.1, Cd= | 0.022528
|  |  |  | @ Cl=0.4, Cd= | 0.024413
|  |  |  | @ Cl=0.6, Cd= | 0.025405
alpha (deg) | Cl | Cd | Cm | Cl/Cd
-20 | -0.5251 | 0.20909 | 0.0009 | -2.5114
-19.5 | -0.5116 | 0.20346 | -0.002 | -2.5145
-19 | -0.5024 | 0.19814 | -0.0053 | -2.5356
-18.5 | -0.5109 | 0.19544 | -0.0101 | -2.6141
-18 | -0.4646 | 0.18688 | -0.0086 | -2.4861
-17.5 | -0.4533 | 0.18102 | -0.011 | -2.5041
-17 | -0.4526 | 0.17594 | -0.0142 | -2.5725
-16 | -0.4135 | 0.16358 | -0.0161 | -2.5278
-15.5 | -0.4404 | 0.15927 | -0.0205 | -2.7651
-14.5 | -0.6748 | 0.08456 | -0.0602 | -7.9801
-14 | -0.782 | 0.06925 | -0.0655 | -11.2924
-13.5 | -0.8916 | 0.06182 | -0.0602 | -14.4225
-13 | -0.9021 | 0.05638 | -0.0555 | -16.0004
-12.5 | -0.9189 | 0.05192 | -0.0485 | -17.6984
-12 | -0.9341 | 0.0484 | -0.0399 | -19.2996
-11.5 | -0.9415 | 0.04539 | -0.0311 | -20.7425
-11 | -0.9283 | 0.04231 | -0.0246 | -21.9404
-10.5 | -0.8885 | 0.03911 | -0.0217 | -22.718
-10 | -0.8429 | 0.03653 | -0.0195 | -23.0742
-9.5 | -0.7335 | 0.03322 | -0.0263 | -22.0801
-9 | -0.7076 | 0.03182 | -0.021 | -22.2376
-8.5 | -0.7106 | 0.03071 | -0.012 | -23.139
-8 | -0.733 | 0.02985 | -0.0002 | -24.5561
-7.5 | -0.7675 | 0.02919 | 0.0135 | -26.2933
-7 | -0.7388 | 0.02795 | 0.0161 | -26.4329
-6.5 | -0.665 | 0.02638 | 0.0114 | -25.2085
-6 | -0.6254 | 0.02379 | 0.0125 | -26.2884
-5.5 | -0.5577 | 0.02286 | 0.0107 | -24.3963
-5 | -0.4841 | 0.02219 | 0.0086 | -21.8161
-4 | -0.3581 | 0.02139 | 0.0098 | -16.7415
-3.5 | -0.2765 | 0.02112 | 0.0079 | -13.0919
-3 | -0.1951 | 0.02102 | 0.0064 | -9.2816
-2.5 | -0.1042 | 0.02133 | 0.0038 | -4.8851
-2 | 0.0078 | 0.02204 | -0.0028 | 0.3539
-1.5 | 0.1004 | 0.02253 | -0.0068 | 4.4563
-1 | 0.1831 | 0.02313 | -0.0094 | 7.9161
-0.5 | 0.2673 | 0.02365 | -0.0123 | 11.3023
0 | 0.3409 | 0.02408 | -0.0136 | 14.157
0.5 | 0.4101 | 0.02447 | -0.0144 | 16.7593
1 | 0.4802 | 0.02489 | -0.0159 | 19.2929
2 | 0.6245 | 0.02551 | -0.0203 | 24.4806
2.5 | 0.6966 | 0.02575 | -0.0231 | 27.0524
3 | 0.7679 | 0.026 | -0.026 | 29.5346
3.5 | 0.8385 | 0.02638 | -0.0293 | 31.7854
4 | 0.9164 | 0.02683 | -0.0342 | 34.1558
4.5 | 0.9629 | 0.02756 | -0.0336 | 34.9383
5 | 0.9852 | 0.02867 | -0.0284 | 34.3634
5.5 | 1.0121 | 0.02987 | -0.0239 | 33.8835
6 | 1.0283 | 0.03119 | -0.0177 | 32.9689
6.5 | 1.0499 | 0.0328 | -0.0124 | 32.0091
7 | 1.0567 | 0.03453 | -0.0049 | 30.6024
7.5 | 1.0833 | 0.03633 | -0.0004 | 29.8183
8 | 1.0625 | 0.03884 | 0.0108 | 27.3558
8.5 | 1.0502 | 0.04123 | 0.0205 | 25.4717
9 | 1.0809 | 0.04346 | 0.024 | 24.8711
9.5 | 1.0073 | 0.04671 | 0.0407 | 21.565
10 | 0.906 | 0.05325 | 0.0539 | 17.0141
10.5 | 0.461 | 0.117 | 0.0321 | 3.9402
12 | 0.4136 | 0.14508 | 0.0227 | 2.8508
13 | 0.4356 | 0.15585 | 0.0208 | 2.795
13.5 | 0.4979 | 0.16455 | 0.022 | 3.0258
14 | 0.4594 | 0.16661 | 0.018 | 2.7573
14.5 | 0.5119 | 0.17479 | 0.019 | 2.9287
15 | 0.4853 | 0.17738 | 0.0146 | 2.7359
15.5 | 0.5295 | 0.18484 | 0.0153 | 2.8646
16 | 0.5128 | 0.18818 | 0.0106 | 2.7251
16.5 | 0.547 | 0.19453 | 0.0105 | 2.8119
17 | 0.5418 | 0.19906 | 0.006 | 2.7218
17.5 | 0.5693 | 0.20467 | 0.0051 | 2.7816
18 | 0.5738 | 0.2101 | 0.0012 | 2.7311
18.5 | 0.5935 | 0.21511 | -0.0009 | 2.7591
19 | 0.6209 | 0.22337 | -0.0022 | 2.7797
19.5 | 0.62 | 0.22591 | -0.0073 | 2.7445
20 | 0.6563 | 0.23475 | -0.0074 | 2.7957

## 15. Re 100k Mach 0.50 (1)
BIGFOIL.COM POLAR EXPORT
NACA32119
NACA32119 |  |  |  | Cl Max: | 1.23 | at alpha= | 20 | deg
JavaFoil+Calcfoil stall+Eppler ext transition |  |  |  | L/D Max: | 29.273 | at alpha= | 4.5 | deg
Re: | 100000 |  |  | Cd Min: | 0.01756 | at alpha= | -0.5 | deg
Mach: | 0.5 |  |  | Cl=0 at alpha= | -1.3333 | deg
|  |  |  | @ Cl=0.1, Cd= | 0.017982
|  |  |  | @ Cl=0.4, Cd= | 0.020228
|  |  |  | @ Cl=0.6, Cd= | 0.022574
alpha (deg) | Cl | Cd | Cm | Cl/Cd
-20 | -1.039 | 0.34107 | 0.014 | -3.046
-19.5 | -1.012 | 0.33501 | 0.014 | -3.022
-19 | -0.985 | 0.335 | 0.014 | -2.94
-18.5 | -0.958 | 0.33096 | 0.013 | -2.894
-18 | -0.931 | 0.31655 | 0.013 | -2.941
-17.5 | -0.904 | 0.30639 | 0.013 | -2.951
-17 | -0.876 | 0.31023 | 0.012 | -2.824
-16.5 | -0.849 | 0.30312 | 0.012 | -2.801
-16 | -0.822 | 0.28736 | 0.012 | -2.86
-15.5 | -0.794 | 0.26628 | 0.011 | -2.981
-15 | -0.766 | 0.26124 | 0.011 | -2.934
-14.5 | -0.739 | 0.27661 | 0.011 | -2.672
-14 | -0.711 | 0.2547 | 0.01 | -2.791
-13.5 | -0.684 | 0.23433 | 0.01 | -2.917
-13 | -0.655 | 0.24017 | 0.009 | -2.729
-12.5 | -0.628 | 0.21979 | 0.009 | -2.857
-12 | -0.6 | 0.21624 | 0.009 | -2.776
-11.5 | -0.572 | 0.20231 | 0.008 | -2.827
-11 | -0.544 | 0.18539 | 0.007 | -2.933
-10.5 | -0.516 | 0.15977 | 0.007 | -3.228
-10 | -0.735 | 0.09799 | 0.007 | -7.505
-9.5 | -0.771 | 0.08404 | 0.007 | -9.169
-9 | -0.767 | 0.07574 | 0.007 | -10.123
-8.5 | -0.745 | 0.06835 | 0.007 | -10.903
-8 | -0.713 | 0.06284 | 0.007 | -11.35
-7.5 | -0.674 | 0.05811 | 0.007 | -11.595
-7 | -0.629 | 0.0539 | 0.007 | -11.67
-6.5 | -0.581 | 0.0503 | 0.007 | -11.55
-6 | -0.53 | 0.04721 | 0.007 | -11.232
-5.5 | -0.478 | 0.04456 | 0.007 | -10.717
-5 | -0.423 | 0.04221 | 0.007 | -10.026
-4.5 | -0.368 | 0.04026 | 0.006 | -9.134
-4 | -0.311 | 0.03858 | 0.006 | -8.065
-3.5 | -0.254 | 0.03715 | 0.006 | -6.833
-3 | -0.196 | 0.03598 | 0.006 | -5.447
-2.5 | -0.138 | 0.035 | 0.006 | -3.932
-2 | -0.097 | 0.01916 | 0.011 | -5.046
-1.5 | -0.024 | 0.01908 | 0.011 | -1.274
-1 | 0.048 | 0.01908 | 0.011 | 2.523
-0.5 | 0.12 | 0.01756 | 0.01 | 6.857
0 | 0.192 | 0.01784 | 0.01 | 10.734
0.5 | 0.263 | 0.01819 | 0.009 | 14.439
1 | 0.333 | 0.01863 | 0.009 | 17.871
1.5 | 0.403 | 0.0203 | 0.008 | 19.83
2 | 0.471 | 0.02096 | 0.008 | 22.484
2.5 | 0.538 | 0.02171 | 0.007 | 24.796
3 | 0.604 | 0.02263 | 0.007 | 26.696
3.5 | 0.668 | 0.02375 | 0.007 | 28.12
4 | 0.729 | 0.02514 | 0.006 | 29.002
4.5 | 0.787 | 0.02689 | 0.006 | 29.273
5 | 0.841 | 0.02917 | 0.005 | 28.837
5.5 | 0.891 | 0.03215 | 0.005 | 27.697
6 | 0.933 | 0.0363 | 0.004 | 25.714
6.5 | 0.967 | 0.04231 | 0.004 | 22.865
7 | 0.997 | 0.0497 | 0.003 | 20.057
7.5 | 1.023 | 0.05811 | 0.003 | 17.595
8 | 1.049 | 0.06613 | 0.002 | 15.862
8.5 | 1.086 | 0.07223 | 0.002 | 15.039
9 | 1.123 | 0.07862 | 0.002 | 14.28
9.5 | 1.154 | 0.086 | 0.001 | 13.418
10 | 1.179 | 0.09446 | 0.001 | 12.48
10.5 | 1.195 | 0.10454 | 0.001 | 11.431
11 | 1.195 | 0.11662 | 0.001 | 10.249
11.5 | 1.172 | 0.13282 | 0 | 8.827
12 | 1.096 | 0.1578 | 0 | 6.948
12.5 | 0.791 | 0.23811 | 0 | 3.323
13 | 0.821 | 0.28124 | 0 | 2.92
13.5 | 0.851 | 0.30821 | 0 | 2.763
14 | 0.882 | 0.32231 | -0.001 | 2.736
14.5 | 0.91 | 0.33859 | -0.001 | 2.688
15 | 0.941 | 0.36282 | -0.001 | 2.593
15.5 | 0.969 | 0.3622 | -0.001 | 2.676
16 | 1 | 0.37293 | -0.001 | 2.681
16.5 | 1.028 | 0.38688 | -0.001 | 2.657
17 | 1.056 | 0.39337 | -0.002 | 2.685
17.5 | 1.087 | 0.39944 | -0.002 | 2.722
18 | 1.115 | 0.4204 | -0.002 | 2.653
18.5 | 1.143 | 0.41847 | -0.002 | 2.732
19 | 1.174 | 0.43255 | -0.002 | 2.715
19.5 | 1.202 | 0.44577 | -0.003 | 2.697
20 | 1.23 | 0.43921 | -0.003 | 2.801

## 16. Re 100k Mach 0.50 (2)
BIGFOIL.COM POLAR EXPORT
NACA32119
NACA32119 |  |  |  | Cl Max: | 0.9367 | at alpha= | 4.5 | deg
XFOIL ncrit=9 |  |  |  | L/D Max: | 24.1102 | at alpha= | 4 | deg
Re: | 100000 |  |  | Cd Min: | 0.16365 | at alpha= | -15 | deg
Mach: | 0.5 |  |  | Cl=0 at alpha= | -2.0737 | deg
|  |  |  | @ Cl=0.1, Cd= | 0.024603
|  |  |  | @ Cl=0.4, Cd= | 0.12237
|  |  |  | @ Cl=0.6, Cd= | 0.12237
alpha (deg) | Cl | Cd | Cm | Cl/Cd
-15 | -0.3842 | 0.16365 | -0.0225 | -2.3477
-14.5 | -0.3594 | 0.15586 | -0.0234 | -2.3059
-14 | -0.3716 | 0.14879 | -0.0275 | -2.4975
-13.5 | -0.4092 | 0.12263 | -0.0404 | -3.3369
-13 | -0.4637 | 0.10255 | -0.051 | -4.5217
-12.5 | -0.5107 | 0.08746 | -0.0583 | -5.8392
-12 | -0.5716 | 0.07333 | -0.065 | -7.7949
-11.5 | -0.6173 | 0.06324 | -0.0675 | -9.7612
-11 | -0.6487 | 0.05576 | -0.0666 | -11.6338
-10.5 | -0.6669 | 0.04998 | -0.0632 | -13.3433
-10 | -0.6671 | 0.04571 | -0.0583 | -14.5942
-9.5 | -0.6476 | 0.04273 | -0.0527 | -15.1556
-9 | -0.6195 | 0.04092 | -0.0463 | -15.1393
-8.5 | -0.6151 | 0.03923 | -0.0383 | -15.6793
-8 | -0.634 | 0.03759 | -0.0287 | -16.8662
-7.5 | -0.6665 | 0.03612 | -0.0181 | -18.4524
-7 | -0.6176 | 0.03257 | -0.0218 | -18.9622
-6 | -0.5458 | 0.02617 | -0.0197 | -20.8559
-5.5 | -0.4936 | 0.02498 | -0.0166 | -19.7598
-5 | -0.4298 | 0.02404 | -0.0145 | -17.8785
-4.5 | -0.3549 | 0.02324 | -0.0135 | -15.2711
-4 | -0.3054 | 0.02292 | -0.0081 | -13.3246
-3.5 | -0.2358 | 0.02271 | -0.0055 | -10.3831
-3 | -0.1553 | 0.02272 | -0.0044 | -6.8354
-2.5 | -0.0874 | 0.02327 | -0.0013 | -3.7559
-2 | 0.0151 | 0.02425 | -0.0035 | 0.62268
-1.5 | 0.0685 | 0.02432 | 0.0007 | 2.8166
-1 | 0.1599 | 0.02514 | -0.0011 | 6.3604
-0.5 | 0.2504 | 0.02586 | -0.0028 | 9.6829
0 | 0.3357 | 0.02646 | -0.0036 | 12.6871
0.5 | 0.4162 | 0.02713 | -0.004 | 15.341
1 | 0.4928 | 0.02779 | -0.0041 | 17.733
1.5 | 0.5619 | 0.02854 | -0.0034 | 19.6882
2 | 0.6241 | 0.02943 | -0.002 | 21.2063
2.5 | 0.6724 | 0.03055 | 0.0012 | 22.0098
3 | 0.7503 | 0.03198 | -0.001 | 23.4615
3.5 | 0.8159 | 0.0339 | -0.0022 | 24.0678
4 | 0.8752 | 0.0363 | -0.0033 | 24.1102
4.5 | 0.9367 | 0.0393 | -0.0066 | 23.8346
5 | 0.8876 | 0.04191 | 0.0071 | 21.1787
5.5 | 0.8396 | 0.04408 | 0.0206 | 19.0472
6 | 0.7823 | 0.04748 | 0.0326 | 16.4764
6.5 | 0.5918 | 0.06124 | 0.0412 | 9.6636
7 | 0.4474 | 0.08147 | 0.0366 | 5.4916
7.5 | 0.4615 | 0.08487 | 0.0402 | 5.4377
8 | 0.4025 | 0.09778 | 0.0371 | 4.1164
8.5 | 0.3801 | 0.1069 | 0.0357 | 3.5557
9 | 0.3698 | 0.11492 | 0.0346 | 3.2179
9.5 | 0.377 | 0.12237 | 0.0339 | 3.0808

## 17. Re 250k Mach 0.00 (1)
BIGFOIL.COM POLAR EXPORT
NACA32119
NACA32119 |  |  |  | Cl Max: | 1.729 | at alpha= | 20 | deg
JavaFoil+Calcfoil stall+Eppler ext transition |  |  |  | L/D Max: | 53.09 | at alpha= | 7.5 | deg
Re: | 250000 |  |  | Cd Min: | 0.0111 | at alpha= | -0.5 | deg
Mach: | 0 |  |  | Cl=0 at alpha= | -1.3333 | deg
|  |  |  | @ Cl=0.1, Cd= | 0.011252
|  |  |  | @ Cl=0.4, Cd= | 0.012122
|  |  |  | @ Cl=0.6, Cd= | 0.01456
alpha (deg) | Cl | Cd | Cm | Cl/Cd
-20 | -1.197 | 0.18912 | 0.01 | -6.331
-19.5 | -1.199 | 0.17966 | 0.01 | -6.675
-19 | -1.199 | 0.17193 | 0.01 | -6.974
-18.5 | -1.197 | 0.16386 | 0.01 | -7.305
-18 | -1.193 | 0.15558 | 0.01 | -7.668
-17.5 | -1.187 | 0.14801 | 0.009 | -8.017
-17 | -1.178 | 0.14052 | 0.009 | -8.385
-16.5 | -1.168 | 0.13353 | 0.009 | -8.744
-16 | -1.155 | 0.12651 | 0.009 | -9.128
-15.5 | -1.14 | 0.1202 | 0.009 | -9.481
-15 | -1.122 | 0.11365 | 0.009 | -9.874
-14.5 | -1.102 | 0.10747 | 0.009 | -10.257
-14 | -1.08 | 0.10188 | 0.009 | -10.602
-13.5 | -1.056 | 0.09616 | 0.008 | -10.978
-13 | -1.029 | 0.09106 | 0.008 | -11.301
-12.5 | -0.999 | 0.08574 | 0.008 | -11.656
-12 | -0.968 | 0.08106 | 0.008 | -11.938
-11.5 | -0.934 | 0.07618 | 0.008 | -12.262
-11 | -0.899 | 0.07184 | 0.008 | -12.51
-10.5 | -0.862 | 0.06771 | 0.008 | -12.727
-10 | -0.823 | 0.06377 | 0.007 | -12.906
-9.5 | -0.783 | 0.06007 | 0.007 | -13.035
-9 | -0.741 | 0.05662 | 0.007 | -13.094
-8.5 | -0.699 | 0.0535 | 0.007 | -13.059
-8 | -0.655 | 0.05048 | 0.007 | -12.97
-7.5 | -0.609 | 0.0477 | 0.007 | -12.777
-7 | -0.563 | 0.04516 | 0.007 | -12.471
-6.5 | -0.516 | 0.04273 | 0.007 | -12.082
-6 | -0.469 | 0.04054 | 0.007 | -11.56
-5.5 | -0.42 | 0.03851 | 0.006 | -10.914
-5 | -0.372 | 0.03648 | 0.007 | -10.192
-4.5 | -0.395 | 0.01464 | 0.012 | -27.012
-4 | -0.334 | 0.01441 | 0.011 | -23.189
-3.5 | -0.272 | 0.01424 | 0.011 | -19.115
-3 | -0.21 | 0.01372 | 0.011 | -15.305
-2.5 | -0.147 | 0.01359 | 0.01 | -10.839
-2 | -0.084 | 0.01346 | 0.01 | -6.263
-1.5 | -0.021 | 0.01342 | 0.01 | -1.579
-1 | 0.042 | 0.01301 | 0.009 | 3.225
-0.5 | 0.105 | 0.0111 | 0.009 | 9.47
0 | 0.168 | 0.01122 | 0.008 | 14.974
0.5 | 0.231 | 0.01139 | 0.008 | 20.244
1 | 0.293 | 0.01162 | 0.008 | 25.223
1.5 | 0.355 | 0.01189 | 0.007 | 29.884
2 | 0.417 | 0.01221 | 0.007 | 34.173
2.5 | 0.478 | 0.01379 | 0.007 | 34.672
3 | 0.539 | 0.01416 | 0.006 | 38.074
3.5 | 0.6 | 0.01456 | 0.006 | 41.197
4 | 0.66 | 0.01499 | 0.006 | 44.015
4.5 | 0.719 | 0.01546 | 0.005 | 46.494
5 | 0.777 | 0.01599 | 0.005 | 48.598
5.5 | 0.835 | 0.01659 | 0.004 | 50.312
6 | 0.891 | 0.01725 | 0.004 | 51.666
6.5 | 0.946 | 0.01801 | 0.004 | 52.561
7 | 1 | 0.01886 | 0.003 | 53.028
7.5 | 1.053 | 0.01983 | 0.003 | 53.09
8 | 1.103 | 0.02081 | 0.003 | 53.024
8.5 | 1.152 | 0.02212 | 0.002 | 52.088
9 | 1.199 | 0.02366 | 0.002 | 50.677
9.5 | 1.244 | 0.02548 | 0.002 | 48.808
10 | 1.287 | 0.02759 | 0.001 | 46.637
10.5 | 1.327 | 0.03034 | 0.001 | 43.73
11 | 1.365 | 0.03326 | 0.001 | 41.04
11.5 | 1.401 | 0.03659 | 0.001 | 38.299
12 | 1.435 | 0.0404 | 0 | 35.532
12.5 | 1.467 | 0.04466 | 0 | 32.857
13 | 1.498 | 0.04951 | 0 | 30.246
13.5 | 1.527 | 0.05466 | 0 | 27.931
14 | 1.553 | 0.06052 | -0.001 | 25.658
14.5 | 1.577 | 0.06664 | -0.001 | 23.669
15 | 1.601 | 0.07311 | -0.001 | 21.896
15.5 | 1.623 | 0.08004 | -0.001 | 20.274
16 | 1.643 | 0.08711 | -0.001 | 18.859
16.5 | 1.66 | 0.09478 | -0.002 | 17.516
17 | 1.677 | 0.10221 | -0.002 | 16.407
17.5 | 1.691 | 0.11013 | -0.002 | 15.354
18 | 1.703 | 0.11814 | -0.002 | 14.414
18.5 | 1.713 | 0.12639 | -0.002 | 13.553
19 | 1.72 | 0.13465 | -0.002 | 12.776
19.5 | 1.725 | 0.14344 | -0.003 | 12.029
20 | 1.729 | 0.15229 | -0.003 | 11.351

## 18. Re 250k Mach 0.00 (2)
BIGFOIL.COM POLAR EXPORT
NACA32119
NACA32119 |  |  |  | Cl Max: | 1.2883 | at alpha= | 16.5 | deg
XFOIL ncrit=9 |  |  |  | L/D Max: | 48.6477 | at alpha= | 7.5 | deg
Re: | 250000 |  |  | Cd Min: | 0.21731 | at alpha= | 20 | deg
Mach: | 0 |  |  | Cl=0 at alpha= | -1.3352 | deg
|  |  |  | @ Cl=0.1, Cd= | 0.011493
|  |  |  | @ Cl=0.4, Cd= | 0.013721
|  |  |  | @ Cl=0.6, Cd= | 0.015877
alpha (deg) | Cl | Cd | Cm | Cl/Cd
-12.5 | -1.0666 | 0.04372 | -0.0156 | -24.3962
-12 | -1.0461 | 0.04039 | -0.0106 | -25.9
-11.5 | -1.0354 | 0.03806 | -0.0036 | -27.2044
-11 | -1.0124 | 0.03571 | 0.0015 | -28.3506
-10.5 | -0.9865 | 0.0337 | 0.0061 | -29.273
-10 | -0.9461 | 0.03187 | 0.0081 | -29.6862
-9.5 | -0.8585 | 0.02921 | 0.0014 | -29.3906
-9 | -0.7625 | 0.02677 | -0.0066 | -28.4834
-8.5 | -0.6761 | 0.02494 | -0.013 | -27.1091
-8 | -0.5984 | 0.02286 | -0.0181 | -26.1767
-7.5 | -0.5289 | 0.02103 | -0.022 | -25.1498
-7 | -0.461 | 0.0191 | -0.0256 | -24.1361
-6.5 | -0.3975 | 0.01738 | -0.028 | -22.8711
-6 | -0.3307 | 0.01588 | -0.0305 | -20.8249
-5.5 | -0.2906 | 0.0143 | -0.0277 | -20.3217
-5 | -0.2688 | 0.01259 | -0.0216 | -21.3503
-4.5 | -0.243 | 0.01186 | -0.0153 | -20.489
-4 | -0.2115 | 0.01149 | -0.0098 | -18.4073
-3.5 | -0.1761 | 0.01126 | -0.005 | -15.6394
-3 | -0.1388 | 0.01116 | -0.0006 | -12.4373
-2 | -0.0575 | 0.0111 | 0.007 | -5.1802
-1.5 | -0.0147 | 0.01112 | 0.0104 | -1.3219
-1 | 0.0299 | 0.01124 | 0.0135 | 2.6601
-0.5 | 0.0724 | 0.01139 | 0.0169 | 6.3565
0 | 0.1231 | 0.01158 | 0.0187 | 10.6304
0.5 | 0.176 | 0.01189 | 0.0199 | 14.8024
1 | 0.2305 | 0.01223 | 0.0208 | 18.8471
1.5 | 0.2888 | 0.0127 | 0.0208 | 22.7402
2 | 0.3505 | 0.01326 | 0.0201 | 26.4329
2.5 | 0.4107 | 0.01382 | 0.0196 | 29.7178
3 | 0.4863 | 0.01461 | 0.0158 | 33.2854
3.5 | 0.5543 | 0.01529 | 0.0134 | 36.2525
4 | 0.6104 | 0.01601 | 0.0133 | 38.1262
4.5 | 0.687 | 0.01694 | 0.0088 | 40.5549
5 | 0.745 | 0.0178 | 0.0077 | 41.8539
5.5 | 0.8032 | 0.01874 | 0.0065 | 42.8602
6 | 0.876 | 0.01961 | 0.0021 | 44.6711
6.5 | 0.9409 | 0.02053 | -0.0008 | 45.8305
7 | 1.0085 | 0.02121 | -0.0043 | 47.5483
7.5 | 1.0756 | 0.02211 | -0.008 | 48.6477
8 | 1.0797 | 0.02266 | 0.0005 | 47.6478
8.5 | 1.0785 | 0.02328 | 0.0099 | 46.3273
9 | 1.09 | 0.02425 | 0.0168 | 44.9485
9.5 | 1.0932 | 0.025 | 0.0251 | 43.728
10 | 1.104 | 0.02593 | 0.0317 | 42.5762
10.5 | 1.1294 | 0.02716 | 0.0358 | 41.5832
11 | 1.1446 | 0.02851 | 0.0411 | 40.1473
11.5 | 1.1574 | 0.0299 | 0.0463 | 38.709
12 | 1.1776 | 0.03134 | 0.0502 | 37.575
12.5 | 1.2142 | 0.03314 | 0.0518 | 36.6385
13 | 1.2164 | 0.03521 | 0.0568 | 34.547
13.5 | 1.2244 | 0.0375 | 0.0604 | 32.6507
14 | 1.2432 | 0.03953 | 0.0628 | 31.4495
14.5 | 1.2737 | 0.04187 | 0.0641 | 30.4203
15 | 1.2594 | 0.04579 | 0.0671 | 27.5038
15.5 | 1.2494 | 0.05015 | 0.0687 | 24.9133
16 | 1.2533 | 0.05386 | 0.0695 | 23.2696
16.5 | 1.2883 | 0.05586 | 0.0702 | 23.063
17 | 1.2349 | 0.06499 | 0.0689 | 19.0014
17.5 | 1.1543 | 0.07946 | 0.0636 | 14.5268
19.5 | 0.6328 | 0.21308 | -0.0044 | 2.9698
20 | 0.6519 | 0.21731 | -0.0066 | 2.9999

## 19. Re 250k Mach 0.10 (1)
BIGFOIL.COM POLAR EXPORT
NACA32119
NACA32119 |  |  |  | Cl Max: | 1.709 | at alpha= | 20 | deg
JavaFoil+Calcfoil stall+Eppler ext transition |  |  |  | L/D Max: | 52.665 | at alpha= | 7 | deg
Re: | 250000 |  |  | Cd Min: | 0.01114 | at alpha= | -0.5 | deg
Mach: | 0.1 |  |  | Cl=0 at alpha= | -1.3333 | deg
|  |  |  | @ Cl=0.1, Cd= | 0.011319
|  |  |  | @ Cl=0.4, Cd= | 0.012169
|  |  |  | @ Cl=0.6, Cd= | 0.014617
alpha (deg) | Cl | Cd | Cm | Cl/Cd
-20 | -1.168 | 0.19241 | 0.01 | -6.072
-19.5 | -1.173 | 0.18269 | 0.01 | -6.42
-19 | -1.176 | 0.1743 | 0.01 | -6.744
-18.5 | -1.176 | 0.16584 | 0.01 | -7.093
-18 | -1.175 | 0.15811 | 0.01 | -7.43
-17.5 | -1.171 | 0.14932 | 0.009 | -7.843
-17 | -1.165 | 0.14243 | 0.009 | -8.178
-16.5 | -1.156 | 0.13475 | 0.009 | -8.582
-16 | -1.146 | 0.12819 | 0.009 | -8.937
-15.5 | -1.132 | 0.12105 | 0.009 | -9.354
-15 | -1.116 | 0.11481 | 0.009 | -9.724
-14.5 | -1.098 | 0.10847 | 0.009 | -10.123
-14 | -1.077 | 0.10264 | 0.009 | -10.496
-13.5 | -1.054 | 0.09696 | 0.008 | -10.87
-13 | -1.028 | 0.09135 | 0.008 | -11.255
-12.5 | -0.999 | 0.08627 | 0.008 | -11.584
-12 | -0.968 | 0.08149 | 0.008 | -11.882
-11.5 | -0.935 | 0.07651 | 0.008 | -12.226
-11 | -0.901 | 0.07212 | 0.008 | -12.486
-10.5 | -0.864 | 0.06793 | 0.008 | -12.714
-10 | -0.825 | 0.06395 | 0.007 | -12.906
-9.5 | -0.786 | 0.06032 | 0.007 | -13.023
-9 | -0.744 | 0.05677 | 0.007 | -13.107
-8.5 | -0.701 | 0.05367 | 0.007 | -13.068
-8 | -0.657 | 0.05063 | 0.007 | -12.982
-7.5 | -0.612 | 0.04783 | 0.007 | -12.795
-7 | -0.566 | 0.04519 | 0.007 | -12.518
-6.5 | -0.519 | 0.04283 | 0.007 | -12.107
-6 | -0.471 | 0.04062 | 0.007 | -11.588
-5.5 | -0.422 | 0.03851 | 0.007 | -10.965
-5 | -0.373 | 0.03658 | 0.007 | -10.208
-4.5 | -0.397 | 0.0147 | 0.012 | -27.021
-4 | -0.336 | 0.01447 | 0.012 | -23.203
-3.5 | -0.274 | 0.01429 | 0.011 | -19.135
-3 | -0.211 | 0.01376 | 0.011 | -15.336
-2.5 | -0.148 | 0.01363 | 0.01 | -10.857
-2 | -0.085 | 0.01351 | 0.01 | -6.268
-1.5 | -0.021 | 0.01345 | 0.01 | -1.582
-1 | 0.042 | 0.01305 | 0.009 | 3.23
-0.5 | 0.106 | 0.01114 | 0.009 | 9.482
0 | 0.169 | 0.01126 | 0.009 | 14.982
0.5 | 0.232 | 0.01143 | 0.008 | 20.271
1 | 0.295 | 0.01168 | 0.008 | 25.219
1.5 | 0.357 | 0.01194 | 0.007 | 29.914
2 | 0.419 | 0.01227 | 0.007 | 34.166
2.5 | 0.48 | 0.01385 | 0.007 | 34.683
3 | 0.542 | 0.01424 | 0.006 | 38.047
3.5 | 0.602 | 0.01463 | 0.006 | 41.18
4 | 0.663 | 0.01507 | 0.006 | 43.96
4.5 | 0.722 | 0.01556 | 0.005 | 46.408
5 | 0.78 | 0.01611 | 0.005 | 48.458
5.5 | 0.838 | 0.01672 | 0.004 | 50.13
6 | 0.895 | 0.0174 | 0.004 | 51.415
6.5 | 0.95 | 0.01817 | 0.004 | 52.271
7 | 1.004 | 0.01906 | 0.003 | 52.665
7.5 | 1.056 | 0.02006 | 0.003 | 52.662
8 | 1.107 | 0.02108 | 0.003 | 52.491
8.5 | 1.155 | 0.02247 | 0.002 | 51.424
9 | 1.202 | 0.02407 | 0.002 | 49.945
9.5 | 1.246 | 0.02596 | 0.002 | 48.017
10 | 1.289 | 0.02843 | 0.001 | 45.328
10.5 | 1.329 | 0.03106 | 0.001 | 42.781
11 | 1.366 | 0.0341 | 0.001 | 40.063
11.5 | 1.402 | 0.0376 | 0.001 | 37.288
12 | 1.436 | 0.04157 | 0 | 34.539
12.5 | 1.467 | 0.04609 | 0 | 31.822
13 | 1.497 | 0.05103 | 0 | 29.329
13.5 | 1.524 | 0.05658 | 0 | 26.941
14 | 1.55 | 0.06254 | -0.001 | 24.788
14.5 | 1.574 | 0.06903 | -0.001 | 22.801
15 | 1.597 | 0.07556 | -0.001 | 21.13
15.5 | 1.618 | 0.08261 | -0.001 | 19.582
16 | 1.636 | 0.09004 | -0.001 | 18.174
16.5 | 1.653 | 0.09759 | -0.002 | 16.941
17 | 1.668 | 0.10558 | -0.002 | 15.803
17.5 | 1.681 | 0.11338 | -0.002 | 14.83
18 | 1.692 | 0.12166 | -0.002 | 13.906
18.5 | 1.7 | 0.13013 | -0.002 | 13.063
19 | 1.705 | 0.13863 | -0.002 | 12.301
19.5 | 1.708 | 0.14748 | -0.003 | 11.585
20 | 1.709 | 0.15676 | -0.003 | 10.903

## 20. Re 250k Mach 0.10 (2)
BIGFOIL.COM POLAR EXPORT
NACA32119
NACA32119 |  |  |  | Cl Max: | 1.2555 | at alpha= | 14.5 | deg
XFOIL ncrit=9 |  |  |  | L/D Max: | 48.0948 | at alpha= | 7.5 | deg
Re: | 250000 |  |  | Cd Min: | 0.07265 | at alpha= | 17 | deg
Mach: | 0.1 |  |  | Cl=0 at alpha= | -1.336 | deg
|  |  |  | @ Cl=0.1, Cd= | 0.01156
|  |  |  | @ Cl=0.4, Cd= | 0.013769
|  |  |  | @ Cl=0.6, Cd= | 0.015959
alpha (deg) | Cl | Cd | Cm | Cl/Cd
-12.5 | -1.0517 | 0.04415 | -0.0196 | -23.8211
-12 | -1.0367 | 0.04091 | -0.0138 | -25.341
-11.5 | -1.0295 | 0.03857 | -0.0062 | -26.6917
-11 | -1.0096 | 0.03621 | -0.0006 | -27.8818
-10.5 | -0.9858 | 0.03414 | 0.0045 | -28.8752
-10 | -0.9473 | 0.03224 | 0.0068 | -29.3828
-9.5 | -0.8607 | 0.02959 | 0.0004 | -29.0875
-9 | -0.7617 | 0.027 | -0.0079 | -28.2111
-8.5 | -0.6745 | 0.0251 | -0.0143 | -26.8725
-8 | -0.596 | 0.02303 | -0.0194 | -25.8793
-7.5 | -0.526 | 0.02116 | -0.0233 | -24.8582
-7 | -0.4579 | 0.0192 | -0.0269 | -23.849
-6.5 | -0.3942 | 0.01743 | -0.0293 | -22.6162
-6 | -0.3267 | 0.01591 | -0.0319 | -20.5343
-5.5 | -0.2856 | 0.01441 | -0.0292 | -19.8196
-5 | -0.2678 | 0.01267 | -0.0222 | -21.1365
-4.5 | -0.2409 | 0.0119 | -0.0161 | -20.2437
-4 | -0.2109 | 0.01155 | -0.0102 | -18.2597
-3.5 | -0.1751 | 0.01131 | -0.0055 | -15.4819
-3 | -0.1387 | 0.0112 | -0.0008 | -12.3839
-2.5 | -0.099 | 0.01115 | 0.0033 | -8.8789
-2 | -0.0574 | 0.01114 | 0.007 | -5.1526
-1.5 | -0.0145 | 0.01117 | 0.0104 | -1.2981
-1 | 0.0297 | 0.0113 | 0.0136 | 2.6283
-0.5 | 0.0741 | 0.01144 | 0.0168 | 6.4773
0.5 | 0.1756 | 0.01191 | 0.0203 | 14.7439
1 | 0.2304 | 0.01227 | 0.0212 | 18.7775
1.5 | 0.2886 | 0.01275 | 0.0214 | 22.6353
2 | 0.3497 | 0.01328 | 0.0209 | 26.3328
2.5 | 0.4094 | 0.01386 | 0.0206 | 29.5382
3 | 0.4874 | 0.01464 | 0.0164 | 33.2923
3.5 | 0.5535 | 0.01537 | 0.0145 | 36.0117
4 | 0.6103 | 0.01609 | 0.0144 | 37.9304
4.5 | 0.6875 | 0.01704 | 0.0098 | 40.3462
5 | 0.7447 | 0.01799 | 0.009 | 41.3952
5.5 | 0.8043 | 0.01888 | 0.0076 | 42.6006
6 | 0.8772 | 0.01978 | 0.0033 | 44.3478
6.5 | 0.9428 | 0.0207 | 0.0003 | 45.5459
7 | 1.0103 | 0.02146 | -0.0031 | 47.0783
7.5 | 1.0754 | 0.02236 | -0.0062 | 48.0948
8 | 1.0756 | 0.02289 | 0.003 | 46.99
8.5 | 1.0769 | 0.02362 | 0.0119 | 45.5927
9 | 1.0859 | 0.02454 | 0.0193 | 44.2502
9.5 | 1.0905 | 0.02536 | 0.0273 | 43.0008
10 | 1.1025 | 0.02635 | 0.0338 | 41.8406
10.5 | 1.1348 | 0.0278 | 0.0368 | 40.8201
11 | 1.1406 | 0.02907 | 0.0435 | 39.2363
11.5 | 1.1544 | 0.03055 | 0.0484 | 37.7872
12 | 1.1767 | 0.03203 | 0.052 | 36.7374
12.5 | 1.2055 | 0.03401 | 0.0545 | 35.4455
13 | 1.2077 | 0.0363 | 0.0592 | 33.27
13.5 | 1.2162 | 0.03873 | 0.0625 | 31.402
14 | 1.2382 | 0.04076 | 0.0646 | 30.3778
14.5 | 1.2555 | 0.04373 | 0.0665 | 28.7103
15 | 1.239 | 0.0482 | 0.0689 | 25.7054
15.5 | 1.2265 | 0.05307 | 0.07 | 23.111
16 | 1.232 | 0.05689 | 0.0704 | 21.6558
16.5 | 1.2499 | 0.06027 | 0.0709 | 20.7383
17 | 1.176 | 0.07265 | 0.0673 | 16.1872

## 21. Re 250k Mach 0.25 (1)
BIGFOIL.COM POLAR EXPORT
NACA32119
NACA32119 |  |  |  | Cl Max: | 1.606 | at alpha= | 17.5 | deg
JavaFoil+Calcfoil stall+Eppler ext transition |  |  |  | L/D Max: | 50.844 | at alpha= | 7 | deg
Re: | 250000 |  |  | Cd Min: | 0.01105 | at alpha= | -0.5 | deg
Mach: | 0.25 |  |  | Cl=0 at alpha= | -1.3308 | deg
|  |  |  | @ Cl=0.1, Cd= | 0.011433
|  |  |  | @ Cl=0.4, Cd= | 0.01313
|  |  |  | @ Cl=0.6, Cd= | 0.014962
alpha (deg) | Cl | Cd | Cm | Cl/Cd
-20 | -0.912 | 0.22364 | 0.01 | -4.08
-19.5 | -0.944 | 0.20945 | 0.01 | -4.507
-19 | -0.972 | 0.19548 | 0.01 | -4.974
-18.5 | -0.997 | 0.1844 | 0.01 | -5.409
-18 | -1.019 | 0.17512 | 0.01 | -5.817
-17.5 | -1.036 | 0.16468 | 0.009 | -6.292
-17 | -1.05 | 0.15449 | 0.009 | -6.796
-16.5 | -1.06 | 0.14578 | 0.009 | -7.268
-16 | -1.065 | 0.137 | 0.009 | -7.775
-15.5 | -1.067 | 0.1293 | 0.009 | -8.249
-15 | -1.064 | 0.12126 | 0.009 | -8.776
-14.5 | -1.058 | 0.11401 | 0.009 | -9.278
-14 | -1.048 | 0.10753 | 0.009 | -9.742
-13.5 | -1.033 | 0.10078 | 0.008 | -10.252
-13 | -1.015 | 0.09503 | 0.008 | -10.684
-12.5 | -0.993 | 0.08954 | 0.008 | -11.086
-12 | -0.967 | 0.08402 | 0.008 | -11.509
-11.5 | -0.938 | 0.07884 | 0.008 | -11.901
-11 | -0.907 | 0.07385 | 0.008 | -12.28
-10.5 | -0.873 | 0.06958 | 0.008 | -12.545
-10 | -0.836 | 0.0653 | 0.008 | -12.809
-9.5 | -0.798 | 0.06132 | 0.007 | -13.013
-9 | -0.757 | 0.05768 | 0.007 | -13.131
-8.5 | -0.715 | 0.05422 | 0.007 | -13.19
-8 | -0.671 | 0.05128 | 0.007 | -13.092
-7.5 | -0.626 | 0.04834 | 0.007 | -12.946
-7 | -0.579 | 0.04568 | 0.007 | -12.674
-6.5 | -0.531 | 0.04322 | 0.007 | -12.289
-6 | -0.482 | 0.04096 | 0.007 | -11.777
-5.5 | -0.433 | 0.03891 | 0.007 | -11.124
-5 | -0.383 | 0.03699 | 0.007 | -10.35
-4.5 | -0.408 | 0.01504 | 0.012 | -27.087
-4 | -0.344 | 0.01446 | 0.012 | -23.826
-3.5 | -0.281 | 0.01424 | 0.011 | -19.721
-3 | -0.217 | 0.01403 | 0.011 | -15.434
-2.5 | -0.152 | 0.01388 | 0.011 | -10.946
-2 | -0.087 | 0.01341 | 0.01 | -6.487
-1.5 | -0.022 | 0.01331 | 0.01 | -1.643
-1 | 0.043 | 0.01416 | 0.01 | 3.057
-0.5 | 0.108 | 0.01105 | 0.009 | 9.819
0 | 0.173 | 0.0112 | 0.009 | 15.473
0.5 | 0.238 | 0.01171 | 0.008 | 20.326
1 | 0.302 | 0.01195 | 0.008 | 25.301
1.5 | 0.366 | 0.01225 | 0.008 | 29.9
2 | 0.429 | 0.01388 | 0.007 | 30.95
2.5 | 0.493 | 0.01425 | 0.007 | 34.566
3 | 0.555 | 0.01465 | 0.006 | 37.909
3.5 | 0.617 | 0.01508 | 0.006 | 40.913
4 | 0.678 | 0.01559 | 0.006 | 43.517
4.5 | 0.739 | 0.01613 | 0.005 | 45.785
5 | 0.798 | 0.01677 | 0.005 | 47.602
5.5 | 0.856 | 0.01747 | 0.005 | 49.022
6 | 0.913 | 0.01827 | 0.004 | 49.995
6.5 | 0.969 | 0.01919 | 0.004 | 50.47
7 | 1.022 | 0.02011 | 0.004 | 50.844
7.5 | 1.074 | 0.02133 | 0.003 | 50.341
8 | 1.124 | 0.0228 | 0.003 | 49.291
8.5 | 1.171 | 0.02453 | 0.002 | 47.737
9 | 1.216 | 0.02687 | 0.002 | 45.254
9.5 | 1.258 | 0.02927 | 0.002 | 42.976
10 | 1.298 | 0.03212 | 0.002 | 40.405
10.5 | 1.335 | 0.03551 | 0.001 | 37.6
11 | 1.37 | 0.03942 | 0.001 | 34.746
11.5 | 1.401 | 0.04401 | 0.001 | 31.843
12 | 1.431 | 0.04917 | 0 | 29.104
12.5 | 1.458 | 0.05484 | 0 | 26.594
13 | 1.484 | 0.06114 | 0 | 24.265
13.5 | 1.507 | 0.06797 | 0 | 22.167
14 | 1.527 | 0.07524 | -0.001 | 20.295
14.5 | 1.547 | 0.08282 | -0.001 | 18.675
15 | 1.564 | 0.0907 | -0.001 | 17.239
15.5 | 1.578 | 0.09885 | -0.001 | 15.964
16 | 1.589 | 0.10738 | -0.001 | 14.8
16.5 | 1.598 | 0.11594 | -0.002 | 13.787
17 | 1.605 | 0.12482 | -0.002 | 12.857
17.5 | 1.606 | 0.13395 | -0.002 | 11.991
18 | 1.604 | 0.14361 | -0.002 | 11.172
18.5 | 1.599 | 0.15346 | -0.002 | 10.419
19 | 1.587 | 0.16373 | -0.002 | 9.695
19.5 | 1.572 | 0.17493 | -0.002 | 8.988
20 | 1.553 | 0.18636 | -0.003 | 8.334

## 22. Re 250k Mach 0.25 (2)
BIGFOIL.COM POLAR EXPORT
NACA32119
NACA32119 |  |  |  | Cl Max: | 1.1606 | at alpha= | 14 | deg
XFOIL ncrit=9 |  |  |  | L/D Max: | 44.7024 | at alpha= | 7.5 | deg
Re: | 250000 |  |  | Cd Min: | 0.22244 | at alpha= | 20 | deg
Mach: | 0.25 |  |  | Cl=0 at alpha= | -1.3404 | deg
|  |  |  | @ Cl=0.1, Cd= | 0.011807
|  |  |  | @ Cl=0.4, Cd= | 0.01406
|  |  |  | @ Cl=0.6, Cd= | 0.01651
alpha (deg) | Cl | Cd | Cm | Cl/Cd
-16.5 | -0.372 | 0.13529 | -0.0361 | -2.7496
-16 | -0.3959 | 0.12864 | -0.0399 | -3.0776
-15.5 | -0.3514 | 0.12917 | -0.0356 | -2.7204
-15 | -0.5073 | 0.12111 | -0.0369 | -4.1888
-14.5 | -0.4975 | 0.11618 | -0.0374 | -4.2821
-14 | -0.48 | 0.11285 | -0.0366 | -4.2534
-13.5 | -0.9194 | 0.05464 | -0.058 | -16.8265
-13 | -0.9385 | 0.04943 | -0.0509 | -18.9864
-12.5 | -0.9455 | 0.0456 | -0.0439 | -20.7346
-12 | -0.9585 | 0.04287 | -0.0345 | -22.3583
-11.5 | -0.975 | 0.04084 | -0.0234 | -23.8737
-11 | -0.9746 | 0.03853 | -0.0146 | -25.2946
-10.5 | -0.9663 | 0.03635 | -0.0068 | -26.5832
-10 | -0.9512 | 0.03445 | -0.0001 | -27.611
-9.5 | -0.875 | 0.03192 | -0.0044 | -27.4123
-9 | -0.7561 | 0.02827 | -0.0149 | -26.7457
-8.5 | -0.6649 | 0.02611 | -0.0211 | -25.4653
-8 | -0.5824 | 0.02402 | -0.0262 | -24.2465
-7.5 | -0.5103 | 0.0219 | -0.0301 | -23.3014
-7 | -0.4417 | 0.01983 | -0.0335 | -22.2743
-6.5 | -0.3802 | 0.01777 | -0.0355 | -21.3956
-6 | -0.3185 | 0.01624 | -0.0366 | -19.6121
-5.5 | -0.2594 | 0.01478 | -0.037 | -17.5507
-5 | -0.2529 | 0.01295 | -0.0277 | -19.529
-4.5 | -0.2333 | 0.01226 | -0.0197 | -19.0294
-4 | -0.2054 | 0.01184 | -0.0131 | -17.348
-3.5 | -0.1737 | 0.01161 | -0.0071 | -14.9612
-3 | -0.1365 | 0.0115 | -0.0022 | -11.8696
-2.5 | -0.0991 | 0.01145 | 0.0028 | -8.655
-2 | -0.0567 | 0.01145 | 0.0067 | -4.952
-1.5 | -0.0142 | 0.01147 | 0.0106 | -1.238
-1 | 0.0303 | 0.01156 | 0.0143 | 2.6211
-0.5 | 0.0746 | 0.01172 | 0.0179 | 6.3652
0 | 0.1244 | 0.01189 | 0.0203 | 10.4626
0.5 | 0.1732 | 0.01216 | 0.0229 | 14.2434
1 | 0.2242 | 0.01246 | 0.025 | 17.9936
1.5 | 0.2827 | 0.01291 | 0.0256 | 21.8978
2 | 0.3416 | 0.01349 | 0.026 | 25.3225
2.5 | 0.401 | 0.01407 | 0.0263 | 28.5004
3 | 0.4848 | 0.01497 | 0.0215 | 32.3848
3.5 | 0.549 | 0.01575 | 0.0205 | 34.8571
4 | 0.6067 | 0.01661 | 0.0206 | 36.5262
4.5 | 0.6857 | 0.01774 | 0.0162 | 38.6528
5 | 0.7445 | 0.01883 | 0.0155 | 39.538
5.5 | 0.8057 | 0.0199 | 0.0142 | 40.4874
6 | 0.8784 | 0.02087 | 0.0106 | 42.0891
6.5 | 0.9482 | 0.02178 | 0.0075 | 43.5354
7 | 1.0174 | 0.02293 | 0.0042 | 44.3698
7.5 | 1.059 | 0.02369 | 0.006 | 44.7024
8 | 1.0578 | 0.02447 | 0.0154 | 43.2284
8.5 | 1.0649 | 0.02551 | 0.0233 | 41.7444
9 | 1.0672 | 0.02649 | 0.0318 | 40.2869
9.5 | 1.0767 | 0.02764 | 0.0387 | 38.9544
10 | 1.1052 | 0.02924 | 0.0428 | 37.7975
10.5 | 1.1062 | 0.03087 | 0.0499 | 35.8341
11 | 1.1153 | 0.03277 | 0.0553 | 34.0342
11.5 | 1.1338 | 0.03466 | 0.0592 | 32.7121
12 | 1.1548 | 0.03713 | 0.0625 | 31.1015
12.5 | 1.1464 | 0.0405 | 0.0669 | 28.3062
13 | 1.142 | 0.04426 | 0.0698 | 25.8021
13.5 | 1.1508 | 0.04755 | 0.0718 | 24.2019
14 | 1.1606 | 0.05143 | 0.0733 | 22.5666
14.5 | 1.1093 | 0.06017 | 0.0728 | 18.4361
15 | 1.0285 | 0.07418 | 0.0679 | 13.8649
16.5 | 0.5901 | 0.17828 | 0.0172 | 3.31
17 | 0.5684 | 0.18938 | 0.0098 | 3.0014
17.5 | 0.5929 | 0.19318 | 0.0087 | 3.0692
18 | 0.6362 | 0.19661 | 0.0102 | 3.2358
18.5 | 0.6125 | 0.20624 | 0.0016 | 2.9698
19.5 | 0.6367 | 0.21878 | -0.0055 | 2.9102
20 | 0.6632 | 0.22244 | -0.0067 | 2.9815

## 23. Re 250k Mach 0.50 (1)
BIGFOIL.COM POLAR EXPORT
NACA32119
NACA32119 |  |  |  | Cl Max: | 1.23 | at alpha= | 20 | deg
JavaFoil+Calcfoil stall+Eppler ext transition |  |  |  | L/D Max: | 41.299 | at alpha= | 5 | deg
Re: | 250000 |  |  | Cd Min: | 0.01298 | at alpha= | -0.5 | deg
Mach: | 0.5 |  |  | Cl=0 at alpha= | -1.3333 | deg
|  |  |  | @ Cl=0.1, Cd= | 0.01365
|  |  |  | @ Cl=0.4, Cd= | 0.01542
|  |  |  | @ Cl=0.6, Cd= | 0.017058
alpha (deg) | Cl | Cd | Cm | Cl/Cd
-20 | -1.039 | 0.26863 | 0.014 | -3.868
-19.5 | -1.012 | 0.26297 | 0.014 | -3.85
-19 | -0.985 | 0.25831 | 0.014 | -3.813
-18.5 | -0.958 | 0.25728 | 0.013 | -3.723
-18 | -0.931 | 0.24565 | 0.013 | -3.79
-17.5 | -0.904 | 0.2377 | 0.013 | -3.803
-17 | -0.876 | 0.23718 | 0.012 | -3.693
-16.5 | -0.849 | 0.22097 | 0.012 | -3.842
-16 | -0.822 | 0.20956 | 0.012 | -3.922
-15.5 | -0.794 | 0.2045 | 0.011 | -3.881
-15 | -0.766 | 0.19983 | 0.011 | -3.836
-14.5 | -0.739 | 0.19804 | 0.011 | -3.732
-14 | -0.711 | 0.18928 | 0.01 | -3.756
-13.5 | -0.684 | 0.18388 | 0.01 | -3.717
-13 | -0.655 | 0.1769 | 0.009 | -3.705
-12.5 | -0.628 | 0.16219 | 0.009 | -3.871
-12 | -0.6 | 0.15874 | 0.009 | -3.781
-11.5 | -0.572 | 0.15123 | 0.008 | -3.783
-11 | -0.544 | 0.14108 | 0.008 | -3.855
-10.5 | -0.516 | 0.12217 | 0.007 | -4.222
-10 | -0.736 | 0.08211 | 0.007 | -8.959
-9.5 | -0.771 | 0.07227 | 0.008 | -10.667
-9 | -0.767 | 0.06552 | 0.008 | -11.709
-8.5 | -0.746 | 0.06005 | 0.008 | -12.418
-8 | -0.714 | 0.0555 | 0.007 | -12.858
-7.5 | -0.674 | 0.05154 | 0.007 | -13.082
-7 | -0.63 | 0.04804 | 0.007 | -13.106
-6.5 | -0.582 | 0.04507 | 0.007 | -12.903
-6 | -0.531 | 0.04243 | 0.007 | -12.512
-5.5 | -0.478 | 0.04006 | 0.007 | -11.935
-5 | -0.424 | 0.03772 | 0.007 | -11.236
-4.5 | -0.368 | 0.03586 | 0.007 | -10.271
-4 | -0.312 | 0.03505 | 0.007 | -8.897
-3.5 | -0.312 | 0.01604 | 0.013 | -19.441
-3 | -0.241 | 0.01576 | 0.012 | -15.278
-2.5 | -0.169 | 0.01555 | 0.012 | -10.875
-2 | -0.097 | 0.01541 | 0.011 | -6.285
-1.5 | -0.024 | 0.01532 | 0.011 | -1.589
-1 | 0.048 | 0.01531 | 0.011 | 3.15
-0.5 | 0.121 | 0.01298 | 0.01 | 9.311
0 | 0.193 | 0.01317 | 0.01 | 14.627
0.5 | 0.264 | 0.01342 | 0.009 | 19.702
1 | 0.336 | 0.01375 | 0.009 | 24.412
1.5 | 0.405 | 0.01555 | 0.008 | 26.062
2 | 0.475 | 0.01602 | 0.008 | 29.644
2.5 | 0.544 | 0.01654 | 0.008 | 32.858
3 | 0.611 | 0.01716 | 0.007 | 35.624
3.5 | 0.677 | 0.01788 | 0.007 | 37.893
4 | 0.742 | 0.01874 | 0.006 | 39.595
4.5 | 0.805 | 0.01974 | 0.006 | 40.776
5 | 0.865 | 0.02095 | 0.005 | 41.299
5.5 | 0.923 | 0.02241 | 0.005 | 41.177
6 | 0.977 | 0.02419 | 0.005 | 40.391
6.5 | 1.028 | 0.02641 | 0.004 | 38.912
7 | 1.074 | 0.02922 | 0.004 | 36.748
7.5 | 1.114 | 0.03275 | 0.003 | 34.028
8 | 1.149 | 0.03729 | 0.003 | 30.813
8.5 | 1.178 | 0.04311 | 0.003 | 27.321
9 | 1.198 | 0.05045 | 0.002 | 23.755
9.5 | 1.21 | 0.05976 | 0.002 | 20.247
10 | 1.216 | 0.0703 | 0.001 | 17.299
10.5 | 1.218 | 0.08111 | 0.001 | 15.014
11 | 1.207 | 0.09285 | 0.001 | 12.995
11.5 | 1.182 | 0.1055 | 0.001 | 11.204
12 | 1.105 | 0.12466 | 0 | 8.863
12.5 | 0.791 | 0.17371 | 0 | 4.555
13 | 0.821 | 0.20544 | 0 | 3.999
13.5 | 0.852 | 0.21669 | 0 | 3.93
14 | 0.882 | 0.23403 | -0.001 | 3.768
14.5 | 0.91 | 0.239 | -0.001 | 3.809
15 | 0.941 | 0.25 | -0.001 | 3.763
15.5 | 0.969 | 0.25947 | -0.001 | 3.735
16 | 1 | 0.26154 | -0.001 | 3.823
16.5 | 1.028 | 0.27019 | -0.001 | 3.805
17 | 1.056 | 0.28106 | -0.002 | 3.759
17.5 | 1.087 | 0.2818 | -0.002 | 3.858
18 | 1.115 | 0.29207 | -0.002 | 3.819
18.5 | 1.143 | 0.30416 | -0.002 | 3.759
19 | 1.174 | 0.30619 | -0.002 | 3.835
19.5 | 1.202 | 0.31437 | -0.003 | 3.824
20 | 1.23 | 0.32717 | -0.003 | 3.76

## 24. Re 250k Mach 0.50 (2)
BIGFOIL.COM POLAR EXPORT
NACA32119
NACA32119 |  |  |  | Cl Max: | 0.9546 | at alpha= | 7 | deg
XFOIL ncrit=9 |  |  |  | L/D Max: | 31.83 | at alpha= | 6 | deg
Re: | 250000 |  |  | Cd Min: | 0.14214 | at alpha= | -14.5 | deg
Mach: | 0.5 |  |  | Cl=0 at alpha= | -1.4009 | deg
|  |  |  | @ Cl=0.1, Cd= | 0.013103
|  |  |  | @ Cl=0.4, Cd= | 0.015846
|  |  |  | @ Cl=0.6, Cd= | 0.12992
alpha (deg) | Cl | Cd | Cm | Cl/Cd
-14.5 | -0.4009 | 0.14214 | -0.0316 | -2.8205
-14 | -0.4894 | 0.10806 | -0.0503 | -4.529
-13.5 | -0.515 | 0.09559 | -0.0558 | -5.3876
-13 | -0.5641 | 0.08141 | -0.0633 | -6.9291
-12.5 | -0.6077 | 0.07005 | -0.0682 | -8.6752
-12 | -0.6458 | 0.06102 | -0.0703 | -10.5834
-11.5 | -0.6769 | 0.05395 | -0.0694 | -12.5468
-11 | -0.7006 | 0.04839 | -0.066 | -14.4782
-10.5 | -0.7115 | 0.04398 | -0.0609 | -16.1778
-10 | -0.7224 | 0.04055 | -0.054 | -17.815
-9.5 | -0.7339 | 0.03798 | -0.0453 | -19.3233
-9 | -0.6916 | 0.03484 | -0.0441 | -19.8507
-8.5 | -0.604 | 0.03165 | -0.0483 | -19.0837
-8 | -0.511 | 0.02895 | -0.0523 | -17.6511
-7.5 | -0.4326 | 0.02618 | -0.0558 | -16.5241
-7 | -0.3642 | 0.023 | -0.0594 | -15.8348
-6.5 | -0.3045 | 0.01978 | -0.0622 | -15.3943
-6 | -0.2442 | 0.01769 | -0.0627 | -13.8044
-5.5 | -0.2014 | 0.01644 | -0.0586 | -12.2506
-5 | -0.1993 | 0.01466 | -0.0478 | -13.5948
-4.5 | -0.1867 | 0.0137 | -0.0376 | -13.6277
-4 | -0.1717 | 0.01321 | -0.0272 | -12.9977
-3.5 | -0.1523 | 0.01299 | -0.0172 | -11.7244
-3 | -0.1233 | 0.01286 | -0.0089 | -9.5879
-2.5 | -0.0895 | 0.01279 | -0.0014 | -6.9977
-2 | -0.0509 | 0.01279 | 0.0051 | -3.9797
-1.5 | -0.0084 | 0.01284 | 0.011 | -0.65421
-1 | 0.034 | 0.01289 | 0.0169 | 2.6377
-0.5 | 0.0774 | 0.01303 | 0.0226 | 5.9401
0 | 0.1206 | 0.01317 | 0.0283 | 9.1572
0.5 | 0.174 | 0.01341 | 0.032 | 12.9754
1 | 0.2196 | 0.01372 | 0.0371 | 16.0058
1.5 | 0.2748 | 0.01414 | 0.0404 | 19.4342
2 | 0.3278 | 0.01475 | 0.044 | 22.2237
2.5 | 0.3731 | 0.01536 | 0.049 | 24.2904
3 | 0.429 | 0.01637 | 0.0517 | 26.2065
3.5 | 0.4911 | 0.01772 | 0.0527 | 27.7144
4 | 0.5711 | 0.01937 | 0.0501 | 29.4837
4.5 | 0.6435 | 0.02108 | 0.0486 | 30.5266
5 | 0.7137 | 0.0228 | 0.0472 | 31.3026
5.5 | 0.7833 | 0.02473 | 0.0454 | 31.6741
6 | 0.854 | 0.02683 | 0.0431 | 31.83
6.5 | 0.9181 | 0.02948 | 0.0403 | 31.1431
7 | 0.9546 | 0.0319 | 0.0417 | 29.9248
7.5 | 0.9364 | 0.03433 | 0.0508 | 27.2764
8 | 0.9073 | 0.03771 | 0.059 | 24.0599
8.5 | 0.882 | 0.04195 | 0.065 | 21.025
9 | 0.8639 | 0.04666 | 0.0691 | 18.5148
9.5 | 0.8399 | 0.05268 | 0.0714 | 15.9434
10 | 0.6855 | 0.07343 | 0.0628 | 9.3354
10.5 | 0.5898 | 0.09234 | 0.0545 | 6.3873
12 | 0.4949 | 0.12992 | 0.0404 | 3.8093

## 25. Re 500k Mach 0.00 (1)
BIGFOIL.COM POLAR EXPORT
NACA32119
NACA32119 |  |  |  | Cl Max: | 1.763 | at alpha= | 19.5 | deg
JavaFoil+Calcfoil stall+Eppler ext transition |  |  |  | L/D Max: | 65.034 | at alpha= | 8 | deg
Re: | 500000 |  |  | Cd Min: | 0.00888 | at alpha= | -0.5 | deg
Mach: | 0 |  |  | Cl=0 at alpha= | -1.3333 | deg
|  |  |  | @ Cl=0.1, Cd= | 0.0090324
|  |  |  | @ Cl=0.4, Cd= | 0.01036
|  |  |  | @ Cl=0.6, Cd= | 0.0125
alpha (deg) | Cl | Cd | Cm | Cl/Cd
-20 | -1.199 | 0.17448 | 0.011 | -6.873
-19.5 | -1.201 | 0.16583 | 0.011 | -7.242
-19 | -1.201 | 0.15872 | 0.011 | -7.565
-18.5 | -1.199 | 0.15111 | 0.01 | -7.933
-18 | -1.195 | 0.14377 | 0.01 | -8.31
-17.5 | -1.188 | 0.13724 | 0.01 | -8.659
-17 | -1.18 | 0.13072 | 0.01 | -9.027
-16.5 | -1.169 | 0.1241 | 0.01 | -9.424
-16 | -1.157 | 0.11787 | 0.01 | -9.813
-15.5 | -1.141 | 0.11171 | 0.01 | -10.218
-15 | -1.124 | 0.10597 | 0.009 | -10.608
-14.5 | -1.104 | 0.10036 | 0.009 | -11.003
-14 | -1.082 | 0.09514 | 0.009 | -11.373
-13.5 | -1.058 | 0.09 | 0.009 | -11.751
-13 | -1.031 | 0.08517 | 0.009 | -12.105
-12.5 | -1.001 | 0.08045 | 0.009 | -12.447
-12 | -0.97 | 0.07592 | 0.009 | -12.772
-11.5 | -0.936 | 0.07174 | 0.008 | -13.048
-11 | -0.901 | 0.06767 | 0.008 | -13.31
-10.5 | -0.864 | 0.06394 | 0.008 | -13.507
-10 | -0.825 | 0.06023 | 0.008 | -13.699
-9.5 | -0.785 | 0.05677 | 0.008 | -13.829
-9 | -0.744 | 0.05348 | 0.008 | -13.906
-8.5 | -0.701 | 0.05029 | 0.008 | -13.943
-8 | -0.658 | 0.04709 | 0.008 | -13.972
-7.5 | -0.748 | 0.01484 | 0.014 | -50.406
-7 | -0.692 | 0.0144 | 0.014 | -48.062
-6.5 | -0.635 | 0.01403 | 0.013 | -45.259
-6 | -0.576 | 0.0137 | 0.013 | -42.087
-5.5 | -0.517 | 0.0134 | 0.013 | -38.589
-5 | -0.457 | 0.01313 | 0.012 | -34.793
-4.5 | -0.396 | 0.01289 | 0.012 | -30.717
-4 | -0.335 | 0.01272 | 0.012 | -26.292
-3.5 | -0.273 | 0.01257 | 0.011 | -21.676
-3 | -0.21 | 0.01245 | 0.011 | -16.879
-2.5 | -0.147 | 0.01198 | 0.01 | -12.298
-2 | -0.084 | 0.01191 | 0.01 | -7.083
-1.5 | -0.021 | 0.01077 | 0.01 | -1.969
-1 | 0.042 | 0.0108 | 0.009 | 3.888
-0.5 | 0.105 | 0.00888 | 0.009 | 11.847
0 | 0.168 | 0.00894 | 0.009 | 18.801
0.5 | 0.231 | 0.00906 | 0.008 | 25.482
1 | 0.294 | 0.00911 | 0.008 | 32.226
1.5 | 0.356 | 0.01019 | 0.007 | 34.939
2 | 0.418 | 0.01043 | 0.007 | 40.083
2.5 | 0.479 | 0.01194 | 0.007 | 40.132
3 | 0.541 | 0.01222 | 0.006 | 44.257
3.5 | 0.602 | 0.01251 | 0.006 | 48.086
4 | 0.662 | 0.01284 | 0.006 | 51.559
4.5 | 0.722 | 0.01318 | 0.005 | 54.748
5 | 0.781 | 0.01359 | 0.005 | 57.461
5.5 | 0.839 | 0.01405 | 0.005 | 59.75
6 | 0.897 | 0.01454 | 0.004 | 61.665
6.5 | 0.953 | 0.01509 | 0.004 | 63.158
7 | 1.009 | 0.01572 | 0.003 | 64.166
7.5 | 1.063 | 0.0164 | 0.003 | 64.812
8 | 1.116 | 0.01716 | 0.003 | 65.034
8.5 | 1.167 | 0.01805 | 0.002 | 64.688
9 | 1.217 | 0.01907 | 0.002 | 63.84
9.5 | 1.265 | 0.02023 | 0.002 | 62.531
10 | 1.311 | 0.02145 | 0.002 | 61.124
10.5 | 1.355 | 0.02301 | 0.001 | 58.92
11 | 1.397 | 0.02486 | 0.001 | 56.198
11.5 | 1.437 | 0.02696 | 0.001 | 53.307
12 | 1.475 | 0.02933 | 0 | 50.291
12.5 | 1.511 | 0.03202 | 0 | 47.174
13 | 1.544 | 0.03521 | 0 | 43.833
13.5 | 1.575 | 0.03875 | 0 | 40.641
14 | 1.603 | 0.04273 | -0.001 | 37.521
14.5 | 1.63 | 0.04709 | -0.001 | 34.619
15 | 1.654 | 0.05198 | -0.001 | 31.827
15.5 | 1.676 | 0.05726 | -0.001 | 29.275
16 | 1.696 | 0.06299 | -0.002 | 26.924
16.5 | 1.713 | 0.06923 | -0.002 | 24.737
17 | 1.728 | 0.07575 | -0.002 | 22.811
17.5 | 1.739 | 0.0829 | -0.002 | 20.979
18 | 1.749 | 0.09035 | -0.002 | 19.357
18.5 | 1.757 | 0.09797 | -0.002 | 17.93
19 | 1.761 | 0.10608 | -0.003 | 16.599
19.5 | 1.763 | 0.11462 | -0.003 | 15.38
20 | 1.763 | 0.12331 | -0.003 | 14.301

## 26. Re 500k Mach 0.00 (2)
BIGFOIL.COM POLAR EXPORT
NACA32119
NACA32119 |  |  |  | Cl Max: | 1.3096 | at alpha= | 17.5 | deg
XFOIL ncrit=9 |  |  |  | L/D Max: | 57.2307 | at alpha= | 8.5 | deg
Re: | 500000 |  |  | Cd Min: | 0.09086 | at alpha= | 20 | deg
Mach: | 0 |  |  | Cl=0 at alpha= | -1.3043 | deg
|  |  |  | @ Cl=0.1, Cd= | 0.0088068
|  |  |  | @ Cl=0.4, Cd= | 0.010164
|  |  |  | @ Cl=0.6, Cd= | 0.012239
alpha (deg) | Cl | Cd | Cm | Cl/Cd
-18.5 | -0.968 | 0.0795 | -0.0627 | -12.1761
-18 | -1.0002 | 0.0706 | -0.0649 | -14.1671
-17.5 | -0.9641 | 0.06945 | -0.0646 | -13.8819
-17 | -1.0078 | 0.06038 | -0.0651 | -16.691
-16.5 | -1.0063 | 0.05676 | -0.0642 | -17.729
-16 | -1.0178 | 0.05215 | -0.0621 | -19.5168
-15.5 | -1.0277 | 0.04795 | -0.0589 | -21.4327
-15 | -1.0323 | 0.0439 | -0.0548 | -23.5148
-14.5 | -1.0265 | 0.0404 | -0.0505 | -25.4084
-14 | -1.0148 | 0.03736 | -0.0462 | -27.1627
-13.5 | -1.0076 | 0.03498 | -0.0406 | -28.805
-13 | -0.966 | 0.03238 | -0.0393 | -29.8332
-12.5 | -0.9445 | 0.03102 | -0.035 | -30.4481
-12 | -0.9233 | 0.0296 | -0.0303 | -31.1926
-11.5 | -0.9012 | 0.02817 | -0.0253 | -31.9915
-11 | -0.8831 | 0.0269 | -0.0195 | -32.829
-10.5 | -0.8479 | 0.02566 | -0.0172 | -33.0436
-10 | -0.7728 | 0.02369 | -0.0219 | -32.6214
-9.5 | -0.707 | 0.02221 | -0.0251 | -31.8325
-9 | -0.6383 | 0.0208 | -0.0288 | -30.6875
-8.5 | -0.5807 | 0.01891 | -0.0307 | -30.7086
-8 | -0.5205 | 0.01751 | -0.0328 | -29.7259
-7.5 | -0.4521 | 0.01613 | -0.0363 | -28.0285
-7 | -0.3843 | 0.01469 | -0.0399 | -26.1607
-6.5 | -0.3161 | 0.01369 | -0.0431 | -23.0898
-5.5 | -0.2398 | 0.01242 | -0.0361 | -19.3076
-5 | -0.2085 | 0.01201 | -0.0309 | -17.3605
-4.5 | -0.1777 | 0.01169 | -0.0256 | -15.201
-4 | -0.1774 | 0.01015 | -0.015 | -17.4778
-3.5 | -0.1562 | 0.00942 | -0.0081 | -16.5817
-3 | -0.1259 | 0.0091 | -0.0026 | -13.8352
-2.5 | -0.0907 | 0.00894 | 0.002 | -10.1454
-2 | -0.0535 | 0.00881 | 0.0061 | -6.0726
-1.5 | -0.0155 | 0.00878 | 0.0102 | -1.7654
-1 | 0.0241 | 0.00876 | 0.014 | 2.7511
0 | 0.1051 | 0.00881 | 0.0211 | 11.9296
0.5 | 0.1471 | 0.0089 | 0.0244 | 16.5281
1 | 0.1912 | 0.00901 | 0.0272 | 21.2209
1.5 | 0.2355 | 0.00916 | 0.0299 | 25.7096
2 | 0.2831 | 0.00937 | 0.0319 | 30.2134
2.5 | 0.3315 | 0.00965 | 0.0337 | 34.3523
3 | 0.3804 | 0.01002 | 0.0352 | 37.9641
3.5 | 0.436 | 0.01043 | 0.0354 | 41.8025
4 | 0.4956 | 0.01101 | 0.0345 | 45.0136
4.5 | 0.5543 | 0.01166 | 0.0337 | 47.5386
5 | 0.6238 | 0.01254 | 0.0305 | 49.7448
5.5 | 0.6829 | 0.01342 | 0.0293 | 50.8867
6 | 0.7486 | 0.01436 | 0.0267 | 52.1309
6.5 | 0.8062 | 0.0151 | 0.0257 | 53.3907
7 | 0.871 | 0.01593 | 0.023 | 54.6767
7.5 | 0.9285 | 0.01675 | 0.0216 | 55.4328
8 | 0.992 | 0.01759 | 0.0188 | 56.3957
8.5 | 1.0519 | 0.01838 | 0.0165 | 57.2307
9 | 1.1108 | 0.01951 | 0.0139 | 56.9349
9.5 | 1.1169 | 0.02016 | 0.0215 | 55.4018
10 | 1.1208 | 0.02098 | 0.0293 | 53.4223
10.5 | 1.1272 | 0.02207 | 0.0361 | 51.0739
11 | 1.1345 | 0.0236 | 0.0421 | 48.072
11.5 | 1.1499 | 0.02499 | 0.0467 | 46.0144
12 | 1.1669 | 0.02651 | 0.0505 | 44.0174
12.5 | 1.1838 | 0.02828 | 0.0537 | 41.86
13 | 1.1992 | 0.03037 | 0.0567 | 39.4863
13.5 | 1.216 | 0.03258 | 0.0591 | 37.3235
14 | 1.2319 | 0.03499 | 0.061 | 35.2072
14.5 | 1.2467 | 0.03767 | 0.0624 | 33.0953
15 | 1.2604 | 0.0406 | 0.0634 | 31.0443
15.5 | 1.2745 | 0.0436 | 0.0645 | 29.2317
16 | 1.283 | 0.04744 | 0.0646 | 27.0447
16.5 | 1.2919 | 0.05138 | 0.0644 | 25.144
17 | 1.3001 | 0.05558 | 0.0639 | 23.3915
17.5 | 1.3096 | 0.0595 | 0.0637 | 22.0101
18 | 1.3068 | 0.06537 | 0.0619 | 19.9908
18.5 | 1.306 | 0.07113 | 0.06 | 18.3607
19 | 1.3077 | 0.07665 | 0.0581 | 17.0607
19.5 | 1.3087 | 0.08215 | 0.0564 | 15.9306
20 | 1.29 | 0.09086 | 0.0525 | 14.1977

## 27. Re 500k Mach 0.10 (1)
BIGFOIL.COM POLAR EXPORT
NACA32119
NACA32119 |  |  |  | Cl Max: | 1.744 | at alpha= | 19 | deg
JavaFoil+Calcfoil stall+Eppler ext transition |  |  |  | L/D Max: | 64.481 | at alpha= | 8 | deg
Re: | 500000 |  |  | Cd Min: | 0.00871 | at alpha= | 0.5 | deg
Mach: | 0.1 |  |  | Cl=0 at alpha= | -1.3333 | deg
|  |  |  | @ Cl=0.1, Cd= | 0.0090544
|  |  |  | @ Cl=0.4, Cd= | 0.010423
|  |  |  | @ Cl=0.6, Cd= | 0.012552
alpha (deg) | Cl | Cd | Cm | Cl/Cd
-20 | -1.17 | 0.17718 | 0.011 | -6.603
-19.5 | -1.175 | 0.16868 | 0.011 | -6.964
-19 | -1.177 | 0.16068 | 0.011 | -7.327
-18.5 | -1.178 | 0.15347 | 0.01 | -7.676
-18 | -1.177 | 0.1458 | 0.01 | -8.069
-17.5 | -1.173 | 0.13884 | 0.01 | -8.447
-17 | -1.167 | 0.13206 | 0.01 | -8.834
-16.5 | -1.158 | 0.12544 | 0.01 | -9.232
-16 | -1.147 | 0.11897 | 0.01 | -9.644
-15.5 | -1.134 | 0.1126 | 0.01 | -10.071
-15 | -1.118 | 0.10674 | 0.009 | -10.475
-14.5 | -1.1 | 0.10117 | 0.009 | -10.872
-14 | -1.079 | 0.09554 | 0.009 | -11.296
-13.5 | -1.056 | 0.09066 | 0.009 | -11.647
-13 | -1.03 | 0.08557 | 0.009 | -12.037
-12.5 | -1.001 | 0.08076 | 0.009 | -12.397
-12 | -0.97 | 0.07638 | 0.009 | -12.704
-11.5 | -0.937 | 0.07195 | 0.009 | -13.027
-11 | -0.902 | 0.06785 | 0.008 | -13.301
-10.5 | -0.866 | 0.06414 | 0.008 | -13.494
-10 | -0.827 | 0.06044 | 0.008 | -13.688
-9.5 | -0.788 | 0.05696 | 0.008 | -13.827
-9 | -0.746 | 0.05369 | 0.008 | -13.898
-8.5 | -0.704 | 0.05044 | 0.008 | -13.952
-8 | -0.66 | 0.04747 | 0.008 | -13.903
-7.5 | -0.751 | 0.01492 | 0.014 | -50.344
-7 | -0.695 | 0.01449 | 0.014 | -47.96
-6.5 | -0.638 | 0.01412 | 0.013 | -45.166
-6 | -0.579 | 0.01375 | 0.013 | -42.097
-5.5 | -0.519 | 0.01345 | 0.013 | -38.608
-5 | -0.459 | 0.01317 | 0.012 | -34.845
-4.5 | -0.398 | 0.01296 | 0.012 | -30.693
-4 | -0.336 | 0.01276 | 0.012 | -26.339
-3.5 | -0.274 | 0.01261 | 0.011 | -21.725
-3 | -0.211 | 0.01247 | 0.011 | -16.929
-2.5 | -0.148 | 0.01202 | 0.01 | -12.319
-2 | -0.085 | 0.01194 | 0.01 | -7.101
-1.5 | -0.021 | 0.01079 | 0.01 | -1.975
-1 | 0.042 | 0.01045 | 0.009 | 4.037
-0.5 | 0.106 | 0.00891 | 0.009 | 11.867
0 | 0.169 | 0.00899 | 0.009 | 18.791
0.5 | 0.232 | 0.00871 | 0.008 | 26.648
1 | 0.295 | 0.00916 | 0.008 | 32.207
1.5 | 0.358 | 0.01026 | 0.007 | 34.859
2 | 0.42 | 0.0105 | 0.007 | 40.027
2.5 | 0.482 | 0.01199 | 0.007 | 40.16
3 | 0.543 | 0.01229 | 0.006 | 44.204
3.5 | 0.604 | 0.01257 | 0.006 | 48.068
4 | 0.665 | 0.01291 | 0.006 | 51.5
4.5 | 0.725 | 0.01327 | 0.005 | 54.609
5 | 0.784 | 0.01369 | 0.005 | 57.291
5.5 | 0.843 | 0.01415 | 0.005 | 59.543
6 | 0.9 | 0.01466 | 0.004 | 61.441
6.5 | 0.957 | 0.01523 | 0.004 | 62.845
7 | 1.013 | 0.01586 | 0.003 | 63.834
7.5 | 1.067 | 0.01657 | 0.003 | 64.396
8 | 1.12 | 0.01737 | 0.003 | 64.481
8.5 | 1.171 | 0.01829 | 0.002 | 64.018
9 | 1.221 | 0.01934 | 0.002 | 63.114
9.5 | 1.268 | 0.02055 | 0.002 | 61.713
10 | 1.314 | 0.02184 | 0.002 | 60.175
10.5 | 1.358 | 0.02347 | 0.001 | 57.856
11 | 1.399 | 0.02541 | 0.001 | 55.067
11.5 | 1.439 | 0.02762 | 0.001 | 52.09
12 | 1.476 | 0.0301 | 0 | 49.047
12.5 | 1.511 | 0.03295 | 0 | 45.854
13 | 1.543 | 0.03628 | 0 | 42.537
13.5 | 1.574 | 0.04002 | 0 | 39.322
14 | 1.602 | 0.04414 | -0.001 | 36.284
14.5 | 1.627 | 0.04875 | -0.001 | 33.382
15 | 1.65 | 0.05386 | -0.001 | 30.642
15.5 | 1.671 | 0.05946 | -0.001 | 28.103
16 | 1.689 | 0.06539 | -0.002 | 25.837
16.5 | 1.705 | 0.07174 | -0.002 | 23.77
17 | 1.718 | 0.0788 | -0.002 | 21.807
17.5 | 1.728 | 0.08603 | -0.002 | 20.09
18 | 1.736 | 0.09384 | -0.002 | 18.502
18.5 | 1.742 | 0.10181 | -0.002 | 17.108
19 | 1.744 | 0.11019 | -0.003 | 15.826
19.5 | 1.744 | 0.11893 | -0.003 | 14.664
20 | 1.742 | 0.12796 | -0.003 | 13.613

## 28. Re 500k Mach 0.10 (2)
BIGFOIL.COM POLAR EXPORT
NACA32119
NACA32119 |  |  |  | Cl Max: | 1.296 | at alpha= | 17.5 | deg
XFOIL ncrit=9 |  |  |  | L/D Max: | 56.4577 | at alpha= | 8.5 | deg
Re: | 500000 |  |  | Cd Min: | 0.11667 | at alpha= | -18.5 | deg
Mach: | 0.1 |  |  | Cl=0 at alpha= | -1.3157 | deg
|  |  |  | @ Cl=0.1, Cd= | 0.0088549
|  |  |  | @ Cl=0.4, Cd= | 0.010194
|  |  |  | @ Cl=0.6, Cd= | 0.012332
alpha (deg) | Cl | Cd | Cm | Cl/Cd
-18.5 | -0.7286 | 0.11667 | -0.0422 | -6.245
-18 | -0.7854 | 0.09961 | -0.0518 | -7.8848
-17.5 | -0.8633 | 0.08215 | -0.0607 | -10.5088
-17 | -0.9574 | 0.06587 | -0.0655 | -14.5347
-16.5 | -0.9697 | 0.06057 | -0.0654 | -16.0096
-16 | -0.9877 | 0.05504 | -0.0641 | -17.9451
-15.5 | -1.0024 | 0.05028 | -0.0614 | -19.9364
-15 | -1.014 | 0.04572 | -0.0574 | -22.1785
-14.5 | -1.0141 | 0.0419 | -0.0531 | -24.2029
-14 | -1.0061 | 0.0386 | -0.0486 | -26.0648
-13.5 | -0.9983 | 0.03588 | -0.0433 | -27.8233
-13 | -0.9696 | 0.03317 | -0.0403 | -29.2312
-12.5 | -0.943 | 0.03161 | -0.0367 | -29.8323
-12 | -0.9222 | 0.03015 | -0.0319 | -30.5871
-11.5 | -0.9013 | 0.02867 | -0.0268 | -31.437
-11 | -0.8816 | 0.02731 | -0.0211 | -32.2812
-10.5 | -0.8483 | 0.02603 | -0.0183 | -32.5893
-10 | -0.7727 | 0.024 | -0.023 | -32.1958
-9.5 | -0.7062 | 0.02248 | -0.0263 | -31.4146
-9 | -0.6374 | 0.021 | -0.0299 | -30.3524
-8.5 | -0.5791 | 0.01911 | -0.0319 | -30.3035
-8 | -0.5189 | 0.01765 | -0.0339 | -29.3994
-7.5 | -0.4499 | 0.01631 | -0.0374 | -27.5843
-7 | -0.382 | 0.01478 | -0.0411 | -25.8457
-6.5 | -0.3127 | 0.01378 | -0.0443 | -22.6923
-6 | -0.2728 | 0.01296 | -0.0414 | -21.0494
-5.5 | -0.2377 | 0.01249 | -0.037 | -19.0312
-5 | -0.2069 | 0.01206 | -0.0317 | -17.1559
-4.5 | -0.1758 | 0.01174 | -0.0263 | -14.9744
-4 | -0.1754 | 0.01024 | -0.0157 | -17.1289
-3.5 | -0.1556 | 0.00947 | -0.0084 | -16.4308
-3 | -0.1255 | 0.00916 | -0.0029 | -13.7009
-2.5 | -0.0899 | 0.00899 | 0.0017 | -10
-2 | -0.0531 | 0.00886 | 0.0061 | -5.9932
-1 | 0.0245 | 0.00881 | 0.014 | 2.7809
-0.5 | 0.0646 | 0.00882 | 0.0178 | 7.3243
0 | 0.1052 | 0.00886 | 0.0214 | 11.8736
0.5 | 0.1475 | 0.00894 | 0.0247 | 16.4989
1 | 0.192 | 0.00904 | 0.0275 | 21.2389
1.5 | 0.2353 | 0.0092 | 0.0305 | 25.5761
2 | 0.2828 | 0.00941 | 0.0326 | 30.0531
2.5 | 0.3311 | 0.0097 | 0.0344 | 34.134
3 | 0.3816 | 0.01005 | 0.0358 | 37.9701
3.5 | 0.4365 | 0.01048 | 0.0361 | 41.6508
4 | 0.4948 | 0.01109 | 0.0356 | 44.6168
4.5 | 0.5538 | 0.01174 | 0.0349 | 47.1721
5 | 0.6232 | 0.01263 | 0.0318 | 49.3428
5.5 | 0.6823 | 0.01357 | 0.0306 | 50.28
6 | 0.7479 | 0.01449 | 0.0281 | 51.6149
6.5 | 0.8068 | 0.01526 | 0.027 | 52.8702
7 | 0.8717 | 0.01607 | 0.0244 | 54.2439
7.5 | 0.9293 | 0.01699 | 0.0229 | 54.6969
8 | 0.9935 | 0.01779 | 0.0202 | 55.846
8.5 | 1.0535 | 0.01866 | 0.0179 | 56.4577
9 | 1.1119 | 0.01978 | 0.0155 | 56.2133
9.5 | 1.1124 | 0.02049 | 0.0241 | 54.2899
10 | 1.1166 | 0.02138 | 0.0317 | 52.2264
10.5 | 1.1228 | 0.02259 | 0.0384 | 49.7034
11 | 1.1309 | 0.02425 | 0.0443 | 46.6351
11.5 | 1.1475 | 0.02561 | 0.0486 | 44.8067
12 | 1.164 | 0.02725 | 0.0523 | 42.7156
12.5 | 1.1805 | 0.02914 | 0.0555 | 40.5113
13 | 1.1963 | 0.03134 | 0.0585 | 38.1717
13.5 | 1.2123 | 0.03366 | 0.0607 | 36.016
14 | 1.2275 | 0.03623 | 0.0625 | 33.8808
14.5 | 1.2419 | 0.03905 | 0.0638 | 31.8028
15 | 1.2559 | 0.04201 | 0.0649 | 29.8953
15.5 | 1.2673 | 0.04544 | 0.0656 | 27.8895
16 | 1.2748 | 0.04949 | 0.0656 | 25.7587
16.5 | 1.2834 | 0.0536 | 0.0653 | 23.944
17 | 1.2922 | 0.05775 | 0.0648 | 22.3758
17.5 | 1.296 | 0.06257 | 0.064 | 20.7128
18 | 1.2922 | 0.06868 | 0.0621 | 18.8148
18.5 | 1.2913 | 0.07456 | 0.0601 | 17.3189
19 | 1.2954 | 0.07979 | 0.0584 | 16.2351
19.5 | 1.2846 | 0.08713 | 0.0555 | 14.7435
20 | 1.2655 | 0.09605 | 0.0514 | 13.1754

## 29. Re 500k Mach 0.25 (1)
BIGFOIL.COM POLAR EXPORT
NACA32119
NACA32119 |  |  |  | Cl Max: | 1.645 | at alpha= | 17 | deg
JavaFoil+Calcfoil stall+Eppler ext transition |  |  |  | L/D Max: | 61.755 | at alpha= | 7.5 | deg
Re: | 500000 |  |  | Cd Min: | 0.00883 | at alpha= | 0 | deg
Mach: | 0.25 |  |  | Cl=0 at alpha= | -1.3308 | deg
|  |  |  | @ Cl=0.1, Cd= | 0.0093532
|  |  |  | @ Cl=0.4, Cd= | 0.011204
|  |  |  | @ Cl=0.6, Cd= | 0.012866
alpha (deg) | Cl | Cd | Cm | Cl/Cd
-20 | -0.913 | 0.19865 | 0.01 | -4.597
-19.5 | -0.945 | 0.18916 | 0.01 | -4.996
-19 | -0.974 | 0.17729 | 0.01 | -5.491
-18.5 | -0.999 | 0.16802 | 0.01 | -5.943
-18 | -1.02 | 0.15911 | 0.01 | -6.41
-17.5 | -1.037 | 0.14973 | 0.01 | -6.929
-17 | -1.051 | 0.14176 | 0.01 | -7.415
-16.5 | -1.061 | 0.1337 | 0.01 | -7.935
-16 | -1.066 | 0.1262 | 0.01 | -8.451
-15.5 | -1.068 | 0.11868 | 0.009 | -8.998
-15 | -1.066 | 0.11229 | 0.009 | -9.49
-14.5 | -1.059 | 0.10591 | 0.009 | -10.002
-14 | -1.049 | 0.09967 | 0.009 | -10.525
-13.5 | -1.035 | 0.09376 | 0.009 | -11.036
-13 | -1.017 | 0.08839 | 0.009 | -11.503
-12.5 | -0.994 | 0.08344 | 0.009 | -11.915
-12 | -0.969 | 0.07846 | 0.009 | -12.344
-11.5 | -0.94 | 0.07378 | 0.009 | -12.74
-11 | -0.908 | 0.06943 | 0.008 | -13.084
-10.5 | -0.874 | 0.06529 | 0.008 | -13.392
-10 | -0.838 | 0.06162 | 0.008 | -13.6
-9.5 | -0.8 | 0.05793 | 0.008 | -13.804
-9 | -0.759 | 0.05454 | 0.008 | -13.92
-8.5 | -0.717 | 0.05125 | 0.008 | -13.993
-8 | -0.673 | 0.04822 | 0.008 | -13.965
-7.5 | -0.628 | 0.04542 | 0.008 | -13.829
-7 | -0.711 | 0.01499 | 0.014 | -47.401
-6.5 | -0.652 | 0.01455 | 0.014 | -44.838
-6 | -0.593 | 0.01416 | 0.013 | -41.863
-5.5 | -0.532 | 0.01382 | 0.013 | -38.505
-5 | -0.471 | 0.01352 | 0.013 | -34.807
-4.5 | -0.408 | 0.01328 | 0.012 | -30.741
-4 | -0.345 | 0.01273 | 0.012 | -27.105
-3.5 | -0.281 | 0.01253 | 0.011 | -22.432
-3 | -0.217 | 0.01238 | 0.011 | -17.505
-2.5 | -0.152 | 0.01225 | 0.011 | -12.416
-2 | -0.087 | 0.01216 | 0.01 | -7.16
-1.5 | -0.022 | 0.01175 | 0.01 | -1.863
-1 | 0.043 | 0.01064 | 0.01 | 4.073
-0.5 | 0.109 | 0.00915 | 0.009 | 11.864
0 | 0.173 | 0.00883 | 0.009 | 19.649
0.5 | 0.238 | 0.00982 | 0.008 | 24.275
1 | 0.303 | 0.01001 | 0.008 | 30.267
1.5 | 0.367 | 0.01023 | 0.008 | 35.876
2 | 0.43 | 0.01209 | 0.007 | 35.618
2.5 | 0.494 | 0.01236 | 0.007 | 39.975
3 | 0.557 | 0.01263 | 0.006 | 44.079
3.5 | 0.619 | 0.01297 | 0.006 | 47.747
4 | 0.681 | 0.01335 | 0.006 | 51.035
4.5 | 0.742 | 0.01375 | 0.005 | 53.996
5 | 0.803 | 0.01422 | 0.005 | 56.443
5.5 | 0.862 | 0.01476 | 0.005 | 58.408
6 | 0.92 | 0.01533 | 0.004 | 60.003
6.5 | 0.977 | 0.01601 | 0.004 | 61.029
7 | 1.033 | 0.01677 | 0.004 | 61.597
7.5 | 1.087 | 0.0176 | 0.003 | 61.755
8 | 1.139 | 0.01859 | 0.003 | 61.294
8.5 | 1.19 | 0.01973 | 0.003 | 60.3
9 | 1.238 | 0.02094 | 0.002 | 59.12
9.5 | 1.284 | 0.02247 | 0.002 | 57.148
10 | 1.328 | 0.02425 | 0.002 | 54.75
10.5 | 1.369 | 0.02643 | 0.001 | 51.803
11 | 1.407 | 0.02892 | 0.001 | 48.658
11.5 | 1.443 | 0.0318 | 0.001 | 45.386
12 | 1.477 | 0.03505 | 0 | 42.138
12.5 | 1.507 | 0.03894 | 0 | 38.695
13 | 1.534 | 0.04328 | 0 | 35.451
13.5 | 1.56 | 0.04812 | 0 | 32.41
14 | 1.581 | 0.05346 | -0.001 | 29.583
14.5 | 1.6 | 0.0596 | -0.001 | 26.849
15 | 1.616 | 0.06618 | -0.001 | 24.414
15.5 | 1.629 | 0.07318 | -0.001 | 22.254
16 | 1.637 | 0.08097 | -0.002 | 20.222
16.5 | 1.643 | 0.08923 | -0.002 | 18.409
17 | 1.645 | 0.09789 | -0.002 | 16.807
17.5 | 1.643 | 0.10686 | -0.002 | 15.374
18 | 1.637 | 0.11659 | -0.002 | 14.041
18.5 | 1.628 | 0.12643 | -0.002 | 12.875
19 | 1.613 | 0.13685 | -0.003 | 11.787
19.5 | 1.595 | 0.14789 | -0.003 | 10.783
20 | 1.573 | 0.15915 | -0.003 | 9.884

## 30. Re 500k Mach 0.25 (2)
BIGFOIL.COM POLAR EXPORT
NACA32119
NACA32119 |  |  |  | Cl Max: | 1.2299 | at alpha= | 16.5 | deg
XFOIL ncrit=9 |  |  |  | L/D Max: | 51.9105 | at alpha= | 8 | deg
Re: | 500000 |  |  | Cd Min: | 0.19221 | at alpha= | -20 | deg
Mach: | 0.25 |  |  | Cl=0 at alpha= | -1.3265 | deg
|  |  |  | @ Cl=0.1, Cd= | 0.0090846
|  |  |  | @ Cl=0.4, Cd= | 0.010491
|  |  |  | @ Cl=0.6, Cd= | 0.012919
alpha (deg) | Cl | Cd | Cm | Cl/Cd
-20 | -0.5685 | 0.19221 | -0.0048 | -2.9577
-19.5 | -0.5462 | 0.18842 | -0.0059 | -2.8988
-19 | -0.5283 | 0.18341 | -0.0079 | -2.8804
-17.5 | -0.6714 | 0.11602 | -0.0431 | -5.7869
-17 | -0.7089 | 0.10188 | -0.0507 | -6.9582
-16.5 | -0.7671 | 0.08623 | -0.0594 | -8.896
-16 | -0.8129 | 0.0745 | -0.0646 | -10.9114
-15.5 | -0.8532 | 0.06507 | -0.0671 | -13.112
-15 | -0.8866 | 0.05739 | -0.0671 | -15.4487
-14.5 | -0.9105 | 0.05128 | -0.0651 | -17.7555
-14 | -0.9275 | 0.04619 | -0.0614 | -20.0801
-13.5 | -0.9405 | 0.04192 | -0.0563 | -22.4356
-13 | -0.9432 | 0.03847 | -0.0506 | -24.5178
-12.5 | -0.9306 | 0.03533 | -0.0457 | -26.3402
-12 | -0.9069 | 0.03336 | -0.0414 | -27.1853
-11.5 | -0.8944 | 0.03165 | -0.0353 | -28.2591
-11 | -0.8753 | 0.02985 | -0.0295 | -29.3233
-10.5 | -0.8484 | 0.02815 | -0.025 | -30.1385
-10 | -0.7722 | 0.02586 | -0.0289 | -29.8608
-9.5 | -0.7017 | 0.02405 | -0.0324 | -29.1767
-9 | -0.6313 | 0.02226 | -0.0358 | -28.3603
-8.5 | -0.5688 | 0.02033 | -0.038 | -27.9784
-8 | -0.5091 | 0.01855 | -0.0398 | -27.4447
-7.5 | -0.4393 | 0.01711 | -0.0431 | -25.675
-7 | -0.3666 | 0.01527 | -0.0477 | -24.0079
-6.5 | -0.2988 | 0.01423 | -0.0503 | -20.9979
-6 | -0.2616 | 0.01332 | -0.0466 | -19.6396
-5.5 | -0.2279 | 0.01284 | -0.0416 | -17.7492
-5 | -0.1986 | 0.01233 | -0.0357 | -16.1071
-4.5 | -0.1667 | 0.01199 | -0.0301 | -13.9033
-4 | -0.1633 | 0.01074 | -0.0197 | -15.2048
-3.5 | -0.1498 | 0.00983 | -0.0109 | -15.2391
-3 | -0.1222 | 0.00943 | -0.0045 | -12.9586
-2 | -0.0517 | 0.00911 | 0.0057 | -5.6751
-1.5 | -0.0135 | 0.00906 | 0.0102 | -1.4901
-1 | 0.0254 | 0.00905 | 0.0146 | 2.8066
-0.5 | 0.0666 | 0.00906 | 0.0185 | 7.351
0 | 0.1074 | 0.00909 | 0.0226 | 11.8152
0.5 | 0.1493 | 0.00916 | 0.0264 | 16.2991
1 | 0.1919 | 0.0093 | 0.03 | 20.6344
1.5 | 0.2377 | 0.00945 | 0.0329 | 25.1534
2 | 0.2827 | 0.00965 | 0.036 | 29.2953
2.5 | 0.3282 | 0.00991 | 0.0389 | 33.1181
3.5 | 0.4333 | 0.01076 | 0.0417 | 40.2695
4 | 0.4892 | 0.01143 | 0.0421 | 42.7997
4.5 | 0.5492 | 0.0122 | 0.0416 | 45.0164
5 | 0.6163 | 0.01315 | 0.0395 | 46.8669
5.5 | 0.6835 | 0.01415 | 0.0372 | 48.3039
6 | 0.7445 | 0.01509 | 0.0362 | 49.3373
6.5 | 0.8112 | 0.01611 | 0.0337 | 50.3538
7 | 0.868 | 0.01706 | 0.0332 | 50.8792
7.5 | 0.9367 | 0.01815 | 0.0298 | 51.6088
8 | 0.9972 | 0.01921 | 0.0281 | 51.9105
8.5 | 1.0586 | 0.02061 | 0.0254 | 51.3634
9 | 1.0862 | 0.02156 | 0.0291 | 50.3803
9.5 | 1.0881 | 0.02268 | 0.037 | 47.9762
10 | 1.0928 | 0.0241 | 0.044 | 45.3444
10.5 | 1.1007 | 0.02593 | 0.0498 | 42.4489
11 | 1.1156 | 0.02763 | 0.0544 | 40.3764
11.5 | 1.1308 | 0.02963 | 0.0582 | 38.164
12 | 1.1455 | 0.03191 | 0.0614 | 35.8978
12.5 | 1.1615 | 0.03438 | 0.0644 | 33.7842
13 | 1.1734 | 0.03732 | 0.0665 | 31.4416
13.5 | 1.1855 | 0.04051 | 0.0682 | 29.2644
14 | 1.198 | 0.04385 | 0.0694 | 27.3204
14.5 | 1.2124 | 0.04708 | 0.0707 | 25.7519
15 | 1.2131 | 0.05205 | 0.0705 | 23.3064
15.5 | 1.2154 | 0.05712 | 0.0699 | 21.278
16 | 1.2198 | 0.06211 | 0.0691 | 19.6393
16.5 | 1.2299 | 0.06635 | 0.0689 | 18.5365
17 | 1.2124 | 0.07441 | 0.066 | 16.2935
17.5 | 1.1963 | 0.08263 | 0.0627 | 14.4778
18 | 1.1919 | 0.08943 | 0.0601 | 13.3277
18.5 | 1.1884 | 0.09606 | 0.0576 | 12.3714
19 | 1.1234 | 0.11193 | 0.0491 | 10.0366
19.5 | 1.0821 | 0.12498 | 0.042 | 8.6582
20 | 1.1072 | 0.12774 | 0.0411 | 8.6676

## 31. Re 500k Mach 0.50 (1)
BIGFOIL.COM POLAR EXPORT
NACA32119
NACA32119 |  |  |  | Cl Max: | 1.273 | at alpha= | 10 | deg
JavaFoil+Calcfoil stall+Eppler ext transition |  |  |  | L/D Max: | 51.368 | at alpha= | 5.5 | deg
Re: | 500000 |  |  | Cd Min: | 0.00985 | at alpha= | -0.5 | deg
Mach: | 0.5 |  |  | Cl=0 at alpha= | -1.3333 | deg
|  |  |  | @ Cl=0.1, Cd= | 0.010802
|  |  |  | @ Cl=0.4, Cd= | 0.012476
|  |  |  | @ Cl=0.6, Cd= | 0.014121
alpha (deg) | Cl | Cd | Cm | Cl/Cd
-20 | -1.039 | 0.23005 | 0.014 | -4.517
-19.5 | -1.013 | 0.22459 | 0.014 | -4.508
-19 | -0.985 | 0.21968 | 0.014 | -4.484
-18.5 | -0.958 | 0.21785 | 0.013 | -4.397
-18 | -0.931 | 0.20766 | 0.013 | -4.483
-17.5 | -0.904 | 0.20085 | 0.013 | -4.501
-17 | -0.876 | 0.19789 | 0.012 | -4.427
-16.5 | -0.849 | 0.186 | 0.012 | -4.565
-16 | -0.822 | 0.17619 | 0.012 | -4.665
-15.5 | -0.794 | 0.17127 | 0.011 | -4.634
-15 | -0.766 | 0.16679 | 0.011 | -4.596
-14.5 | -0.739 | 0.1697 | 0.011 | -4.356
-14 | -0.711 | 0.159 | 0.01 | -4.472
-13.5 | -0.684 | 0.1493 | 0.01 | -4.579
-13 | -0.655 | 0.14728 | 0.009 | -4.45
-12.5 | -0.628 | 0.13485 | 0.009 | -4.657
-12 | -0.6 | 0.1315 | 0.009 | -4.565
-11.5 | -0.572 | 0.12449 | 0.008 | -4.596
-11 | -0.544 | 0.11877 | 0.008 | -4.58
-10.5 | -0.516 | 0.1022 | 0.007 | -5.049
-10 | -0.736 | 0.07428 | 0.008 | -9.907
-9.5 | -0.772 | 0.0667 | 0.008 | -11.567
-9 | -0.768 | 0.06074 | 0.008 | -12.644
-8.5 | -0.747 | 0.0561 | 0.008 | -13.306
-8 | -0.715 | 0.05207 | 0.008 | -13.724
-7.5 | -0.675 | 0.04852 | 0.008 | -13.917
-7 | -0.631 | 0.04536 | 0.008 | -13.905
-6.5 | -0.583 | 0.04253 | 0.008 | -13.706
-6 | -0.532 | 0.04006 | 0.008 | -13.283
-5.5 | -0.48 | 0.03767 | 0.008 | -12.739
-5 | -0.52 | 0.01485 | 0.014 | -35
-4.5 | -0.452 | 0.01412 | 0.014 | -32.005
-4 | -0.383 | 0.01374 | 0.013 | -27.862
-3.5 | -0.312 | 0.01341 | 0.013 | -23.295
-3 | -0.241 | 0.01316 | 0.012 | -18.331
-2.5 | -0.169 | 0.01264 | 0.012 | -13.402
-2 | -0.097 | 0.01327 | 0.011 | -7.307
-1.5 | -0.024 | 0.01319 | 0.011 | -1.848
-1 | 0.048 | 0.01316 | 0.011 | 3.667
-0.5 | 0.121 | 0.00985 | 0.01 | 12.286
0 | 0.193 | 0.01006 | 0.01 | 19.197
0.5 | 0.265 | 0.01058 | 0.009 | 25.036
1 | 0.336 | 0.01089 | 0.009 | 30.892
1.5 | 0.407 | 0.01265 | 0.008 | 32.131
2 | 0.477 | 0.01307 | 0.008 | 36.475
2.5 | 0.546 | 0.01374 | 0.008 | 39.736
3 | 0.614 | 0.01422 | 0.007 | 43.199
3.5 | 0.682 | 0.0148 | 0.007 | 46.054
4 | 0.747 | 0.01547 | 0.006 | 48.324
4.5 | 0.812 | 0.01622 | 0.006 | 50.039
5 | 0.874 | 0.01713 | 0.006 | 51.041
5.5 | 0.934 | 0.01818 | 0.005 | 51.368
6 | 0.991 | 0.01944 | 0.005 | 51.001
6.5 | 1.046 | 0.02094 | 0.004 | 49.923
7 | 1.096 | 0.02284 | 0.004 | 47.977
7.5 | 1.141 | 0.02514 | 0.003 | 45.406
8 | 1.182 | 0.02792 | 0.003 | 42.345
8.5 | 1.217 | 0.03158 | 0.003 | 38.549
9 | 1.245 | 0.03613 | 0.002 | 34.455
9.5 | 1.264 | 0.04191 | 0.002 | 30.159
10 | 1.273 | 0.04947 | 0.002 | 25.724
10.5 | 1.269 | 0.05925 | 0.001 | 21.424
11 | 1.248 | 0.07174 | 0.001 | 17.391
11.5 | 1.204 | 0.08698 | 0.001 | 13.846
12 | 1.112 | 0.10637 | 0 | 10.457
12.5 | 0.791 | 0.14316 | 0 | 5.529
13 | 0.822 | 0.16481 | 0 | 4.985
13.5 | 0.852 | 0.17908 | 0 | 4.756
14 | 0.882 | 0.1871 | -0.001 | 4.713
14.5 | 0.91 | 0.1963 | -0.001 | 4.638
15 | 0.941 | 0.20215 | -0.001 | 4.654

## 32. Re 500k Mach 0.50 (2)
BIGFOIL.COM POLAR EXPORT
NACA32119
NACA32119 |  |  |  | Cl Max: | 0.9791 | at alpha= | 8 | deg
XFOIL ncrit=9 |  |  |  | L/D Max: | 37.0971 | at alpha= | 5.5 | deg
Re: | 500000 |  |  | Cd Min: | 0.14238 | at alpha= | -15.5 | deg
Mach: | 0.5 |  |  | Cl=0 at alpha= | -1.4455 | deg
|  |  |  | @ Cl=0.1, Cd= | 0.010177
|  |  |  | @ Cl=0.4, Cd= | 0.012551
|  |  |  | @ Cl=0.6, Cd= | 0.01636
alpha (deg) | Cl | Cd | Cm | Cl/Cd
-15.5 | -0.4541 | 0.14238 | -0.0333 | -3.1894
-15 | -0.4741 | 0.12621 | -0.0396 | -3.7564
-14.5 | -0.4903 | 0.11391 | -0.0449 | -4.3043
-14 | -0.5293 | 0.09883 | -0.0529 | -5.3557
-13.5 | -0.5682 | 0.0855 | -0.0599 | -6.6456
-13 | -0.6028 | 0.07421 | -0.065 | -8.1229
-12.5 | -0.6368 | 0.06434 | -0.0684 | -9.8974
-12 | -0.6658 | 0.05625 | -0.0695 | -11.8364
-11.5 | -0.6929 | 0.04952 | -0.0682 | -13.9923
-11 | -0.713 | 0.04425 | -0.0644 | -16.113
-10.5 | -0.7369 | 0.04004 | -0.0581 | -18.4041
-10 | -0.7195 | 0.0364 | -0.0541 | -19.7665
-9.5 | -0.6562 | 0.0323 | -0.0572 | -20.3158
-9 | -0.5848 | 0.02913 | -0.0597 | -20.0755
-8.5 | -0.5122 | 0.02654 | -0.0616 | -19.2992
-8 | -0.4449 | 0.02386 | -0.0634 | -18.6463
-7.5 | -0.3624 | 0.02112 | -0.0692 | -17.1591
-7 | -0.2753 | 0.01822 | -0.0771 | -15.1098
-6.5 | -0.2294 | 0.01663 | -0.0753 | -13.7943
-6 | -0.207 | 0.01554 | -0.068 | -13.3205
-5.5 | -0.1868 | 0.01462 | -0.0599 | -12.777
-5 | -0.159 | 0.01397 | -0.0525 | -11.3815
-4.5 | -0.1288 | 0.0134 | -0.0454 | -9.6119
-4 | -0.0967 | 0.01295 | -0.0383 | -7.4672
-3.5 | -0.1027 | 0.01137 | -0.0253 | -9.0325
-3 | -0.0931 | 0.01066 | -0.0141 | -8.7336
-2.5 | -0.0703 | 0.01039 | -0.0048 | -6.7661
-1.5 | -0.0041 | 0.01015 | 0.0099 | -0.40394
-1 | 0.0335 | 0.01012 | 0.0165 | 3.3103
-0.5 | 0.0727 | 0.01015 | 0.0227 | 7.1626
0 | 0.1126 | 0.01019 | 0.0288 | 11.05
0.5 | 0.152 | 0.01026 | 0.0351 | 14.8148
1 | 0.1916 | 0.01036 | 0.0413 | 18.4942
1.5 | 0.2266 | 0.0105 | 0.0484 | 21.581
2 | 0.2616 | 0.01076 | 0.0553 | 24.3123
2.5 | 0.3024 | 0.01112 | 0.0611 | 27.1942
3 | 0.3398 | 0.01167 | 0.0672 | 29.1174
3.5 | 0.3936 | 0.01244 | 0.0699 | 31.6399
4 | 0.4509 | 0.01343 | 0.0715 | 33.5741
4.5 | 0.5252 | 0.01477 | 0.0695 | 35.5586
5 | 0.5959 | 0.01626 | 0.068 | 36.6482
5.5 | 0.6722 | 0.01812 | 0.0649 | 37.0971
6 | 0.737 | 0.01996 | 0.0637 | 36.9238
6.5 | 0.7963 | 0.02221 | 0.0626 | 35.8532
7 | 0.8666 | 0.02457 | 0.0591 | 35.2707
7.5 | 0.9231 | 0.02759 | 0.0567 | 33.4578
8 | 0.9791 | 0.03075 | 0.0539 | 31.8407
8.5 | 0.9742 | 0.03338 | 0.0608 | 29.1851
9 | 0.972 | 0.03646 | 0.0664 | 26.6594
9.5 | 0.9678 | 0.04033 | 0.0708 | 23.997
10 | 0.9586 | 0.04524 | 0.0735 | 21.1892
10.5 | 0.9479 | 0.05083 | 0.075 | 18.6484
11 | 0.9384 | 0.05676 | 0.0756 | 16.5328
11.5 | 0.9212 | 0.06377 | 0.0752 | 14.4457
12 | 0.8579 | 0.07654 | 0.0698 | 11.2085
12.5 | 0.7876 | 0.09128 | 0.0628 | 8.6284
13 | 0.7747 | 0.09948 | 0.0601 | 7.7875

## 33. Re 750k Mach 0.00 (1)
BIGFOIL.COM POLAR EXPORT
NACA32119
NACA32119 |  |  |  | Cl Max: | 1.783 | at alpha= | 19.5 | deg
JavaFoil+Calcfoil stall+Eppler ext transition |  |  |  | L/D Max: | 72.254 | at alpha= | 8 | deg
Re: | 750000 |  |  | Cd Min: | 0.00835 | at alpha= | 1.5 | deg
Mach: | 0 |  |  | Cl=0 at alpha= | -1.3333 | deg
|  |  |  | @ Cl=0.1, Cd= | 0.0087986
|  |  |  | @ Cl=0.4, Cd= | 0.0084777
|  |  |  | @ Cl=0.6, Cd= | 0.011612
alpha (deg) | Cl | Cd | Cm | Cl/Cd
-20 | -1.201 | 0.16749 | 0.011 | -7.169
-19.5 | -1.203 | 0.15984 | 0.011 | -7.524
-19 | -1.202 | 0.15283 | 0.011 | -7.867
-18.5 | -1.2 | 0.14537 | 0.011 | -8.257
-18 | -1.196 | 0.1387 | 0.011 | -8.626
-17.5 | -1.19 | 0.13204 | 0.011 | -9.012
-17 | -1.182 | 0.12554 | 0.01 | -9.413
-16.5 | -1.171 | 0.11962 | 0.01 | -9.791
-16 | -1.158 | 0.11349 | 0.01 | -10.206
-15.5 | -1.143 | 0.10777 | 0.01 | -10.609
-15 | -1.126 | 0.10212 | 0.01 | -11.025
-14.5 | -1.106 | 0.09676 | 0.01 | -11.432
-14 | -1.084 | 0.09173 | 0.01 | -11.816
-13.5 | -1.059 | 0.08693 | 0.01 | -12.188
-13 | -1.033 | 0.0821 | 0.009 | -12.581
-12.5 | -1.003 | 0.07755 | 0.009 | -12.939
-12 | -0.972 | 0.07325 | 0.009 | -13.267
-11.5 | -0.938 | 0.06913 | 0.009 | -13.573
-11 | -0.903 | 0.06514 | 0.009 | -13.865
-10.5 | -0.866 | 0.06142 | 0.009 | -14.106
-10 | -1.005 | 0.01662 | 0.016 | -60.457
-9.5 | -0.958 | 0.01596 | 0.016 | -59.999
-9 | -0.908 | 0.01538 | 0.015 | -59.056
-8.5 | -0.857 | 0.01486 | 0.015 | -57.692
-8 | -0.804 | 0.01437 | 0.015 | -55.955
-7.5 | -0.749 | 0.01393 | 0.014 | -53.806
-7 | -0.693 | 0.01354 | 0.014 | -51.167
-6.5 | -0.635 | 0.01323 | 0.013 | -48.018
-6 | -0.577 | 0.01291 | 0.013 | -44.683
-5.5 | -0.518 | 0.01266 | 0.013 | -40.871
-5 | -0.457 | 0.01211 | 0.012 | -37.747
-4.5 | -0.396 | 0.01188 | 0.012 | -33.355
-4 | -0.335 | 0.01171 | 0.012 | -28.588
-3.5 | -0.273 | 0.01157 | 0.011 | -23.57
-3 | -0.21 | 0.01144 | 0.011 | -18.373
-2.5 | -0.147 | 0.01135 | 0.01 | -12.99
-2 | -0.084 | 0.01021 | 0.01 | -8.264
-1.5 | -0.021 | 0.0103 | 0.01 | -2.06
-1 | 0.042 | 0.01029 | 0.009 | 4.08
-0.5 | 0.105 | 0.00867 | 0.009 | 12.144
0 | 0.168 | 0.00875 | 0.009 | 19.231
0.5 | 0.231 | 0.00845 | 0.008 | 27.355
1 | 0.294 | 0.00857 | 0.008 | 34.287
1.5 | 0.356 | 0.00835 | 0.007 | 42.645
2 | 0.418 | 0.00853 | 0.007 | 49.073
2.5 | 0.48 | 0.01115 | 0.007 | 43.034
3 | 0.541 | 0.01138 | 0.006 | 47.562
3.5 | 0.602 | 0.01162 | 0.006 | 51.832
4 | 0.663 | 0.01189 | 0.006 | 55.775
4.5 | 0.723 | 0.01216 | 0.005 | 59.443
5 | 0.782 | 0.01252 | 0.005 | 62.505
5.5 | 0.841 | 0.01289 | 0.005 | 65.272
6 | 0.899 | 0.0133 | 0.004 | 67.581
6.5 | 0.956 | 0.01378 | 0.004 | 69.415
7 | 1.012 | 0.0143 | 0.003 | 70.777
7.5 | 1.067 | 0.01487 | 0.003 | 71.777
8 | 1.121 | 0.01552 | 0.003 | 72.254
8.5 | 1.173 | 0.01624 | 0.002 | 72.249
9 | 1.224 | 0.01707 | 0.002 | 71.719
9.5 | 1.273 | 0.01802 | 0.002 | 70.653
10 | 1.321 | 0.01908 | 0.002 | 69.215
10.5 | 1.367 | 0.02033 | 0.001 | 67.232
11 | 1.41 | 0.02181 | 0.001 | 64.64
11.5 | 1.451 | 0.02348 | 0.001 | 61.805
12 | 1.491 | 0.02537 | 0 | 58.763
12.5 | 1.528 | 0.02752 | 0 | 55.507
13 | 1.562 | 0.03011 | 0 | 51.87
13.5 | 1.594 | 0.03301 | 0 | 48.296
14 | 1.624 | 0.03622 | -0.001 | 44.835
14.5 | 1.652 | 0.03983 | -0.001 | 41.472
15 | 1.677 | 0.04404 | -0.001 | 38.073
15.5 | 1.699 | 0.04856 | -0.001 | 34.991
16 | 1.719 | 0.05353 | -0.002 | 32.113
16.5 | 1.736 | 0.05898 | -0.002 | 29.433
17 | 1.751 | 0.0648 | -0.002 | 27.023
17.5 | 1.762 | 0.07128 | -0.002 | 24.72
18 | 1.771 | 0.07808 | -0.002 | 22.687
18.5 | 1.778 | 0.08511 | -0.003 | 20.896
19 | 1.782 | 0.09279 | -0.003 | 19.201
19.5 | 1.783 | 0.10093 | -0.003 | 17.663
20 | 1.782 | 0.1093 | -0.003 | 16.306

## 34. Re 750k Mach 0.00 (2)
BIGFOIL.COM POLAR EXPORT
NACA32119
NACA32119 |  |  |  | Cl Max: | 1.3435 | at alpha= | 18.5 | deg
XFOIL ncrit=9 |  |  |  | L/D Max: | 64.6725 | at alpha= | 10 | deg
Re: | 750000 |  |  | Cd Min: | 0.09803 | at alpha= | -20 | deg
Mach: | 0 |  |  | Cl=0 at alpha= | -1.3622 | deg
|  |  |  | @ Cl=0.1, Cd= | 0.00795
|  |  |  | @ Cl=0.4, Cd= | 0.0089116
|  |  |  | @ Cl=0.6, Cd= | 0.010824
alpha (deg) | Cl | Cd | Cm | Cl/Cd
-20 | -0.9475 | 0.09803 | -0.0495 | -9.6654
-19.5 | -1.006 | 0.08269 | -0.0565 | -12.1659
-19 | -1.0387 | 0.07219 | -0.06 | -14.3884
-18.5 | -1.0594 | 0.0639 | -0.0619 | -16.579
-18 | -1.0701 | 0.05753 | -0.063 | -18.6007
-17.5 | -1.0613 | 0.05316 | -0.0624 | -19.9643
-17 | -1.0513 | 0.04938 | -0.062 | -21.29
-16.5 | -1.041 | 0.04589 | -0.0612 | -22.6847
-16 | -1.0269 | 0.04274 | -0.0599 | -24.0267
-15.5 | -1.0127 | 0.03989 | -0.0582 | -25.3873
-15 | -0.996 | 0.03724 | -0.0561 | -26.7454
-14.5 | -0.9763 | 0.03482 | -0.0536 | -28.0385
-14 | -0.9562 | 0.03263 | -0.0508 | -29.3043
-13.5 | -0.9336 | 0.03053 | -0.0478 | -30.5798
-13 | -0.914 | 0.02871 | -0.0444 | -31.8356
-12.5 | -0.8978 | 0.02713 | -0.0402 | -33.0925
-12 | -0.8813 | 0.02563 | -0.0355 | -34.3855
-11.5 | -0.8695 | 0.02429 | -0.0296 | -35.7966
-10.5 | -0.7978 | 0.02144 | -0.0265 | -37.2108
-10 | -0.7428 | 0.01978 | -0.0286 | -37.5531
-9.5 | -0.6823 | 0.01849 | -0.0312 | -36.901
-9 | -0.6265 | 0.01721 | -0.0325 | -36.4033
-8.5 | -0.5731 | 0.01573 | -0.0335 | -36.4336
-8 | -0.5012 | 0.01458 | -0.0379 | -34.3759
-7.5 | -0.4197 | 0.01368 | -0.044 | -30.6798
-7 | -0.3574 | 0.01265 | -0.0462 | -28.253
-6.5 | -0.3156 | 0.01218 | -0.0435 | -25.9113
-6 | -0.2842 | 0.01177 | -0.0385 | -24.1461
-5.5 | -0.2531 | 0.01144 | -0.0333 | -22.1241
-5 | -0.2215 | 0.01118 | -0.0282 | -19.8122
-4.5 | -0.1891 | 0.01097 | -0.0232 | -17.2379
-4 | -0.1551 | 0.01077 | -0.0184 | -14.4011
-3.5 | -0.1444 | 0.0094 | -0.0098 | -15.3617
-3 | -0.1208 | 0.00861 | -0.0033 | -14.0302
-2.5 | -0.0874 | 0.00829 | 0.0014 | -10.5428
-2 | -0.0498 | 0.00811 | 0.0054 | -6.1406
-1.5 | -0.011 | 0.00803 | 0.0092 | -1.3699
-1 | 0.0289 | 0.00798 | 0.0128 | 3.6216
-0.5 | 0.0703 | 0.00795 | 0.0162 | 8.8428
0 | 0.1117 | 0.00795 | 0.0195 | 14.0503
0.5 | 0.1529 | 0.00798 | 0.0228 | 19.1604
1 | 0.1943 | 0.00806 | 0.0261 | 24.1067
1.5 | 0.2372 | 0.00817 | 0.0291 | 29.033
2 | 0.2806 | 0.0083 | 0.0319 | 33.8072
2.5 | 0.3238 | 0.00848 | 0.0348 | 38.184
3 | 0.3682 | 0.0087 | 0.0373 | 42.3218
3.5 | 0.4148 | 0.00901 | 0.0393 | 46.0377
4 | 0.4631 | 0.00938 | 0.0409 | 49.371
4.5 | 0.5173 | 0.00987 | 0.0411 | 52.4113
5 | 0.5759 | 0.01052 | 0.0401 | 54.7433
5.5 | 0.6322 | 0.01123 | 0.0396 | 56.2956
6 | 0.7048 | 0.01207 | 0.0355 | 58.3927
6.5 | 0.7581 | 0.01272 | 0.0356 | 59.5991
7 | 0.8264 | 0.01352 | 0.0323 | 61.1243
7.5 | 0.8888 | 0.01424 | 0.0302 | 62.4157
8 | 0.9436 | 0.01511 | 0.0292 | 62.4487
8.5 | 1.0096 | 0.01574 | 0.0262 | 64.1423
9 | 1.0635 | 0.01664 | 0.0251 | 63.9123
9.5 | 1.1235 | 0.01757 | 0.0225 | 63.9442
10 | 1.1848 | 0.01832 | 0.0198 | 64.6725
10.5 | 1.19 | 0.01915 | 0.0273 | 62.141
11 | 1.1919 | 0.02033 | 0.0349 | 58.6276
11.5 | 1.1982 | 0.02178 | 0.0411 | 55.0138
12 | 1.2164 | 0.02303 | 0.0453 | 52.8181
12.5 | 1.2344 | 0.02454 | 0.0489 | 50.3015
13 | 1.2495 | 0.02648 | 0.0522 | 47.1866
13.5 | 1.2559 | 0.02924 | 0.0555 | 42.9514
14 | 1.2759 | 0.03135 | 0.0573 | 40.6986
14.5 | 1.2933 | 0.03383 | 0.0588 | 38.2294
15 | 1.3073 | 0.03677 | 0.0599 | 35.5534
15.5 | 1.314 | 0.04049 | 0.0609 | 32.4525
16 | 1.3234 | 0.04421 | 0.0613 | 29.9344
16.5 | 1.3337 | 0.0481 | 0.0612 | 27.7277
17 | 1.3413 | 0.05241 | 0.0607 | 25.5924
17.5 | 1.341 | 0.05762 | 0.0599 | 23.2732
18 | 1.3421 | 0.06283 | 0.0589 | 21.3608
18.5 | 1.3435 | 0.06832 | 0.0573 | 19.6648
19 | 1.3416 | 0.0743 | 0.0554 | 18.0565
19.5 | 1.3345 | 0.08082 | 0.0533 | 16.512
20 | 1.3273 | 0.08775 | 0.0506 | 15.1259

## 35. Re 750k Mach 0.10 (1)
BIGFOIL.COM POLAR EXPORT
NACA32119
NACA32119 |  |  |  | Cl Max: | 1.764 | at alpha= | 19 | deg
JavaFoil+Calcfoil stall+Eppler ext transition |  |  |  | L/D Max: | 71.732 | at alpha= | 8 | deg
Re: | 750000 |  |  | Cd Min: | 0.00838 | at alpha= | -0.5 | deg
Mach: | 0.1 |  |  | Cl=0 at alpha= | -1.3333 | deg
|  |  |  | @ Cl=0.1, Cd= | 0.0085619
|  |  |  | @ Cl=0.4, Cd= | 0.0091184
|  |  |  | @ Cl=0.6, Cd= | 0.01165
alpha (deg) | Cl | Cd | Cm | Cl/Cd
-20 | -1.171 | 0.1699 | 0.011 | -6.894
-19.5 | -1.176 | 0.16169 | 0.011 | -7.273
-19 | -1.179 | 0.15447 | 0.011 | -7.631
-18.5 | -1.18 | 0.14739 | 0.011 | -8.003
-18 | -1.178 | 0.14042 | 0.011 | -8.389
-17.5 | -1.174 | 0.13338 | 0.011 | -8.804
-17 | -1.168 | 0.12663 | 0.01 | -9.225
-16.5 | -1.16 | 0.1207 | 0.01 | -9.609
-16 | -1.149 | 0.11475 | 0.01 | -10.013
-15.5 | -1.136 | 0.10865 | 0.01 | -10.452
-15 | -1.12 | 0.10302 | 0.01 | -10.871
-14.5 | -1.102 | 0.09752 | 0.01 | -11.297
-14 | -1.081 | 0.09221 | 0.01 | -11.723
-13.5 | -1.058 | 0.08746 | 0.01 | -12.093
-13 | -1.032 | 0.08266 | 0.009 | -12.484
-12.5 | -1.003 | 0.078 | 0.009 | -12.861
-12 | -0.972 | 0.07362 | 0.009 | -13.208
-11.5 | -0.94 | 0.06941 | 0.009 | -13.536
-11 | -0.905 | 0.06537 | 0.009 | -13.841
-10.5 | -0.868 | 0.06167 | 0.009 | -14.077
-10 | -0.83 | 0.05793 | 0.009 | -14.335
-9.5 | -0.96 | 0.01613 | 0.016 | -59.565
-9 | -0.911 | 0.01549 | 0.015 | -58.818
-8.5 | -0.86 | 0.01497 | 0.015 | -57.457
-8 | -0.807 | 0.01445 | 0.015 | -55.836
-7.5 | -0.752 | 0.01404 | 0.014 | -53.581
-7 | -0.696 | 0.01363 | 0.014 | -51.039
-6.5 | -0.638 | 0.0133 | 0.013 | -47.999
-6 | -0.58 | 0.01297 | 0.013 | -44.69
-5.5 | -0.52 | 0.01271 | 0.013 | -40.891
-5 | -0.459 | 0.01215 | 0.012 | -37.812
-4.5 | -0.398 | 0.01194 | 0.012 | -33.342
-4 | -0.336 | 0.01178 | 0.012 | -28.561
-3.5 | -0.274 | 0.01162 | 0.011 | -23.58
-3 | -0.211 | 0.01149 | 0.011 | -18.385
-2.5 | -0.148 | 0.0114 | 0.01 | -12.999
-2 | -0.085 | 0.01026 | 0.01 | -8.266
-1.5 | -0.021 | 0.01034 | 0.01 | -2.061
-1 | 0.042 | 0.01032 | 0.009 | 4.09
-0.5 | 0.106 | 0.00838 | 0.009 | 12.621
0 | 0.169 | 0.0084 | 0.009 | 20.116
0.5 | 0.232 | 0.0085 | 0.008 | 27.318
1 | 0.295 | 0.00862 | 0.008 | 34.232
1.5 | 0.358 | 0.00838 | 0.007 | 42.711
2 | 0.42 | 0.00947 | 0.007 | 44.42
2.5 | 0.482 | 0.01119 | 0.007 | 43.078
3 | 0.544 | 0.01143 | 0.006 | 47.572
3.5 | 0.605 | 0.01167 | 0.006 | 51.83
4 | 0.666 | 0.01195 | 0.006 | 55.728
4.5 | 0.726 | 0.01225 | 0.005 | 59.269
5 | 0.786 | 0.01259 | 0.005 | 62.417
5.5 | 0.845 | 0.01299 | 0.005 | 65.028
6 | 0.903 | 0.01342 | 0.004 | 67.273
6.5 | 0.96 | 0.0139 | 0.004 | 69.077
7 | 1.016 | 0.01444 | 0.003 | 70.374
7.5 | 1.071 | 0.01502 | 0.003 | 71.311
8 | 1.125 | 0.01568 | 0.003 | 71.732
8.5 | 1.177 | 0.01644 | 0.002 | 71.613
9 | 1.228 | 0.01731 | 0.002 | 70.929
9.5 | 1.277 | 0.01829 | 0.002 | 69.819
10 | 1.324 | 0.01941 | 0.002 | 68.213
10.5 | 1.369 | 0.0207 | 0.001 | 66.144
11 | 1.412 | 0.02226 | 0.001 | 63.449
11.5 | 1.453 | 0.02402 | 0.001 | 60.488
12 | 1.492 | 0.026 | 0 | 57.386
12.5 | 1.528 | 0.02828 | 0 | 54.045
13 | 1.562 | 0.03093 | 0 | 50.506
13.5 | 1.594 | 0.03399 | 0 | 46.883
14 | 1.622 | 0.0374 | -0.001 | 43.385
14.5 | 1.649 | 0.04124 | -0.001 | 39.991
15 | 1.673 | 0.04565 | -0.001 | 36.643
15.5 | 1.694 | 0.05043 | -0.001 | 33.589
16 | 1.713 | 0.05563 | -0.002 | 30.788
16.5 | 1.728 | 0.06123 | -0.002 | 28.232
17 | 1.741 | 0.06755 | -0.002 | 25.779
17.5 | 1.751 | 0.07418 | -0.002 | 23.606
18 | 1.758 | 0.08133 | -0.002 | 21.618
18.5 | 1.763 | 0.08875 | -0.003 | 19.868
19 | 1.764 | 0.09678 | -0.003 | 18.228
19.5 | 1.763 | 0.10516 | -0.003 | 16.766
20 | 1.76 | 0.11391 | -0.003 | 15.451

## 36. Re 750k Mach 0.10 (2)
BIGFOIL.COM POLAR EXPORT
NACA32119
NACA32119 |  |  |  | Cl Max: | 1.3301 | at alpha= | 18 | deg
XFOIL ncrit=9 |  |  |  | L/D Max: | 63.4483 | at alpha= | 8.5 | deg
Re: | 750000 |  |  | Cd Min: | 0.1271 | at alpha= | -20 | deg
Mach: | 0.1 |  |  | Cl=0 at alpha= | -1.3626 | deg
|  |  |  | @ Cl=0.1, Cd= | 0.00799
|  |  |  | @ Cl=0.4, Cd= | 0.008965
|  |  |  | @ Cl=0.6, Cd= | 0.010918
alpha (deg) | Cl | Cd | Cm | Cl/Cd
-20 | -0.7919 | 0.1271 | -0.0334 | -6.2305
-19.5 | -0.927 | 0.0957 | -0.0512 | -9.6865
-19 | -0.9825 | 0.08095 | -0.0578 | -12.1371
-18.5 | -1.0215 | 0.06972 | -0.0614 | -14.6515
-18 | -1.0413 | 0.06176 | -0.0632 | -16.8604
-17.5 | -1.0479 | 0.05567 | -0.0635 | -18.8234
-17 | -1.0399 | 0.05152 | -0.0631 | -20.1844
-16.5 | -1.0311 | 0.04776 | -0.0625 | -21.5892
-16 | -1.0196 | 0.0443 | -0.0613 | -23.0158
-15.5 | -1.0073 | 0.04125 | -0.0597 | -24.4194
-15 | -0.9927 | 0.03842 | -0.0576 | -25.8381
-14.5 | -0.9735 | 0.03585 | -0.0552 | -27.1548
-14 | -0.9525 | 0.03352 | -0.0524 | -28.4159
-13.5 | -0.9355 | 0.03135 | -0.0491 | -29.8405
-13 | -0.9108 | 0.02939 | -0.0459 | -30.9901
-12.5 | -0.8946 | 0.02773 | -0.0419 | -32.2611
-12 | -0.8775 | 0.02618 | -0.0372 | -33.518
-11.5 | -0.8648 | 0.02478 | -0.0315 | -34.8991
-10.5 | -0.795 | 0.02205 | -0.0279 | -36.0544
-10 | -0.7414 | 0.02011 | -0.0298 | -36.8672
-9.5 | -0.6813 | 0.01876 | -0.0323 | -36.3166
-9 | -0.6255 | 0.01741 | -0.0337 | -35.9276
-8.5 | -0.5715 | 0.01593 | -0.0347 | -35.8757
-8 | -0.5005 | 0.01471 | -0.0389 | -34.0245
-7.5 | -0.418 | 0.01375 | -0.0451 | -30.4
-7 | -0.3552 | 0.01273 | -0.0474 | -27.9026
-6.5 | -0.3139 | 0.01225 | -0.0445 | -25.6245
-6 | -0.2824 | 0.01184 | -0.0394 | -23.8514
-5.5 | -0.2516 | 0.01149 | -0.0342 | -21.8973
-5 | -0.2197 | 0.01122 | -0.029 | -19.5811
-4.5 | -0.1877 | 0.011 | -0.0238 | -17.0636
-4 | -0.154 | 0.0108 | -0.019 | -14.2593
-3.5 | -0.1426 | 0.00949 | -0.0103 | -15.0263
-3 | -0.1204 | 0.00867 | -0.0036 | -13.887
-2.5 | -0.087 | 0.00832 | 0.0013 | -10.4567
-2 | -0.0495 | 0.00815 | 0.0054 | -6.0736
-1.5 | -0.0111 | 0.00807 | 0.0093 | -1.3755
-1 | 0.0293 | 0.008 | 0.0129 | 3.6625
-0.5 | 0.0707 | 0.00799 | 0.0163 | 8.8486
0 | 0.1123 | 0.00799 | 0.0196 | 14.0551
0.5 | 0.1534 | 0.00803 | 0.0231 | 19.1034
1 | 0.1944 | 0.0081 | 0.0266 | 24
1.5 | 0.2378 | 0.00821 | 0.0295 | 28.9647
2 | 0.2814 | 0.00834 | 0.0324 | 33.741
2.5 | 0.3245 | 0.00852 | 0.0354 | 38.0869
3 | 0.3678 | 0.00874 | 0.0382 | 42.0824
3.5 | 0.4136 | 0.00906 | 0.0405 | 45.6512
4 | 0.4625 | 0.00942 | 0.042 | 49.0977
4.5 | 0.5162 | 0.00995 | 0.0423 | 51.8794
5 | 0.5759 | 0.0106 | 0.0413 | 54.3302
5.5 | 0.6327 | 0.01135 | 0.0407 | 55.7445
6 | 0.7059 | 0.01217 | 0.0366 | 58.0033
6.5 | 0.7597 | 0.01284 | 0.0367 | 59.1667
7 | 0.8286 | 0.01363 | 0.0334 | 60.7924
7.5 | 0.8895 | 0.01441 | 0.0316 | 61.728
8 | 0.9468 | 0.01526 | 0.0304 | 62.0446
8.5 | 1.012 | 0.01595 | 0.0275 | 63.4483
9 | 1.0651 | 0.01696 | 0.0266 | 62.8007
9.5 | 1.1269 | 0.01784 | 0.0238 | 63.167
10 | 1.1832 | 0.01866 | 0.022 | 63.4084
10.5 | 1.1846 | 0.01958 | 0.0302 | 60.5005
11 | 1.1846 | 0.02097 | 0.0378 | 56.4902
11.5 | 1.1959 | 0.02233 | 0.0432 | 53.5558
12 | 1.2134 | 0.02372 | 0.0474 | 51.1551
12.5 | 1.2309 | 0.02538 | 0.0509 | 48.4988
13 | 1.2444 | 0.02755 | 0.0542 | 45.1688
13.5 | 1.2533 | 0.03027 | 0.0571 | 41.404
14 | 1.2719 | 0.0326 | 0.0589 | 39.0153
14.5 | 1.2878 | 0.03531 | 0.0603 | 36.4713
15 | 1.3002 | 0.03852 | 0.0613 | 33.7539
15.5 | 1.303 | 0.04263 | 0.0623 | 30.5653
16 | 1.3162 | 0.04624 | 0.0624 | 28.4645
16.5 | 1.3246 | 0.05042 | 0.0622 | 26.2713
17 | 1.3298 | 0.05511 | 0.0615 | 24.1299
17.5 | 1.328 | 0.06043 | 0.0608 | 21.9758
18 | 1.3301 | 0.06584 | 0.0593 | 20.202
18.5 | 1.3293 | 0.0717 | 0.0576 | 18.5397
19 | 1.3253 | 0.07803 | 0.0554 | 16.9845
19.5 | 1.3185 | 0.08461 | 0.0532 | 15.5833
20 | 1.3099 | 0.09186 | 0.0503 | 14.2597

## 37. Re 750k Mach 0.25 (1)
BIGFOIL.COM POLAR EXPORT
NACA32119
NACA32119 |  |  |  | Cl Max: | 1.666 | at alpha= | 17 | deg
JavaFoil+Calcfoil stall+Eppler ext transition |  |  |  | L/D Max: | 68.629 | at alpha= | 7.5 | deg
Re: | 750000 |  |  | Cd Min: | 0.00822 | at alpha= | -0.5 | deg
Mach: | 0.25 |  |  | Cl=0 at alpha= | -1.3308 | deg
|  |  |  | @ Cl=0.1, Cd= | 0.008475
|  |  |  | @ Cl=0.4, Cd= | 0.010289
|  |  |  | @ Cl=0.6, Cd= | 0.011865
alpha (deg) | Cl | Cd | Cm | Cl/Cd
-20 | -0.914 | 0.19051 | 0.011 | -4.798
-19.5 | -0.946 | 0.1787 | 0.011 | -5.293
-19 | -0.974 | 0.16964 | 0.011 | -5.744
-18.5 | -1 | 0.15998 | 0.011 | -6.248
-18 | -1.021 | 0.15191 | 0.011 | -6.72
-17.5 | -1.039 | 0.14355 | 0.01 | -7.235
-17 | -1.052 | 0.13547 | 0.01 | -7.767
-16.5 | -1.062 | 0.12758 | 0.01 | -8.325
-16 | -1.068 | 0.12077 | 0.01 | -8.84
-15.5 | -1.069 | 0.11415 | 0.01 | -9.366
-15 | -1.067 | 0.1076 | 0.01 | -9.915
-14.5 | -1.061 | 0.10158 | 0.01 | -10.441
-14 | -1.05 | 0.09576 | 0.01 | -10.968
-13.5 | -1.036 | 0.0906 | 0.009 | -11.436
-13 | -1.018 | 0.08528 | 0.009 | -11.941
-12.5 | -0.996 | 0.08037 | 0.009 | -12.39
-12 | -0.97 | 0.07582 | 0.009 | -12.795
-11.5 | -0.942 | 0.07127 | 0.009 | -13.212
-11 | -0.91 | 0.06706 | 0.009 | -13.573
-10.5 | -0.876 | 0.06308 | 0.009 | -13.892
-10 | -0.84 | 0.0593 | 0.009 | -14.165
-9.5 | -0.802 | 0.05567 | 0.009 | -14.406
-9 | -0.926 | 0.01623 | 0.016 | -57.037
-8.5 | -0.876 | 0.01564 | 0.015 | -55.977
-8 | -0.823 | 0.01505 | 0.015 | -54.697
-7.5 | -0.768 | 0.01457 | 0.015 | -52.729
-7 | -0.712 | 0.01386 | 0.014 | -51.33
-6.5 | -0.653 | 0.01343 | 0.014 | -48.642
-6 | -0.594 | 0.01308 | 0.013 | -45.374
-5.5 | -0.533 | 0.01275 | 0.013 | -41.781
-5 | -0.471 | 0.01249 | 0.013 | -37.725
-4.5 | -0.409 | 0.01223 | 0.012 | -33.405
-4 | -0.345 | 0.01202 | 0.012 | -28.712
-3.5 | -0.281 | 0.01186 | 0.012 | -23.714
-3 | -0.217 | 0.01171 | 0.011 | -18.522
-2.5 | -0.152 | 0.01128 | 0.011 | -13.492
-2 | -0.087 | 0.0112 | 0.01 | -7.779
-1.5 | -0.022 | 0.01007 | 0.01 | -2.174
-1 | 0.043 | 0.01009 | 0.01 | 4.293
-0.5 | 0.109 | 0.00822 | 0.009 | 13.218
0 | 0.174 | 0.00827 | 0.009 | 20.981
0.5 | 0.238 | 0.00871 | 0.008 | 27.385
1 | 0.303 | 0.00846 | 0.008 | 35.821
1.5 | 0.367 | 0.00951 | 0.008 | 38.638
2 | 0.431 | 0.01102 | 0.007 | 39.117
2.5 | 0.494 | 0.01125 | 0.007 | 43.938
3 | 0.558 | 0.01152 | 0.006 | 48.422
3.5 | 0.62 | 0.01203 | 0.006 | 51.549
4 | 0.682 | 0.01234 | 0.006 | 55.306
4.5 | 0.744 | 0.01269 | 0.005 | 58.622
5 | 0.804 | 0.01307 | 0.005 | 61.53
5.5 | 0.864 | 0.01353 | 0.005 | 63.885
6 | 0.923 | 0.01403 | 0.004 | 65.806
6.5 | 0.981 | 0.01459 | 0.004 | 67.23
7 | 1.037 | 0.01522 | 0.004 | 68.153
7.5 | 1.092 | 0.01591 | 0.003 | 68.629
8 | 1.146 | 0.01672 | 0.003 | 68.495
8.5 | 1.197 | 0.01766 | 0.003 | 67.809
9 | 1.247 | 0.01875 | 0.002 | 66.506
9.5 | 1.294 | 0.01997 | 0.002 | 64.822
10 | 1.34 | 0.0214 | 0.002 | 62.603
10.5 | 1.382 | 0.02315 | 0.001 | 59.717
11 | 1.422 | 0.02515 | 0.001 | 56.558
11.5 | 1.46 | 0.02745 | 0.001 | 53.17
12 | 1.495 | 0.02998 | 0 | 49.859
12.5 | 1.526 | 0.03318 | 0 | 45.99
13 | 1.555 | 0.03678 | 0 | 42.281
13.5 | 1.581 | 0.04081 | 0 | 38.747
14 | 1.604 | 0.04529 | -0.001 | 35.412
14.5 | 1.623 | 0.0506 | -0.001 | 32.075
15 | 1.639 | 0.05635 | -0.001 | 29.086
15.5 | 1.652 | 0.06253 | -0.001 | 26.416
16 | 1.66 | 0.0695 | -0.002 | 23.89
16.5 | 1.665 | 0.07715 | -0.002 | 21.581
17 | 1.666 | 0.08526 | -0.002 | 19.545
17.5 | 1.663 | 0.09384 | -0.002 | 17.721
18 | 1.655 | 0.10331 | -0.002 | 16.023
18.5 | 1.645 | 0.11299 | -0.002 | 14.556
19 | 1.628 | 0.12318 | -0.003 | 13.218
19.5 | 1.608 | 0.13408 | -0.003 | 11.992
20 | 1.585 | 0.14531 | -0.003 | 10.905

## 38. Re 750k Mach 0.25 (2)
BIGFOIL.COM POLAR EXPORT
NACA32119
NACA32119 |  |  |  | Cl Max: | 1.2646 | at alpha= | 16.5 | deg
XFOIL ncrit=9 |  |  |  | L/D Max: | 58.8664 | at alpha= | 8 | deg
Re: | 750000 |  |  | Cd Min: | 0.19533 | at alpha= | -20 | deg
Mach: | 0.25 |  |  | Cl=0 at alpha= | -1.3977 | deg
|  |  |  | @ Cl=0.1, Cd= | 0.0082136
|  |  |  | @ Cl=0.4, Cd= | 0.0092292
|  |  |  | @ Cl=0.6, Cd= | 0.011395
alpha (deg) | Cl | Cd | Cm | Cl/Cd
-20 | -0.5588 | 0.19533 | -0.0009 | -2.8608
-19.5 | -0.5441 | 0.18922 | -0.004 | -2.8755
-18.5 | -0.7282 | 0.12095 | -0.0383 | -6.0207
-18 | -0.8024 | 0.10009 | -0.0504 | -8.0168
-17.5 | -0.8615 | 0.08414 | -0.0587 | -10.2389
-17 | -0.9094 | 0.07145 | -0.064 | -12.7278
-16.5 | -0.9311 | 0.06318 | -0.0662 | -14.7373
-16 | -0.9406 | 0.0568 | -0.0668 | -16.5599
-15.5 | -0.9432 | 0.05174 | -0.0666 | -18.2296
-15 | -0.9427 | 0.04738 | -0.0655 | -19.8966
-14.5 | -0.9401 | 0.04324 | -0.0634 | -21.7414
-14 | -0.9319 | 0.0396 | -0.0606 | -23.5328
-13.5 | -0.9176 | 0.03641 | -0.0573 | -25.2019
-13 | -0.8985 | 0.03365 | -0.0538 | -26.7013
-12.5 | -0.8791 | 0.03127 | -0.05 | -28.1132
-12 | -0.8614 | 0.02935 | -0.0457 | -29.3492
-11.5 | -0.8457 | 0.02765 | -0.0406 | -30.5859
-11 | -0.8338 | 0.0261 | -0.0344 | -31.9464
-10.5 | -0.7899 | 0.02427 | -0.0339 | -32.5464
-10 | -0.7303 | 0.02218 | -0.0365 | -32.9261
-9.5 | -0.6735 | 0.02041 | -0.0384 | -32.9985
-9 | -0.617 | 0.01871 | -0.0399 | -32.977
-8.5 | -0.5573 | 0.01733 | -0.0414 | -32.1581
-8 | -0.4941 | 0.01549 | -0.0445 | -31.898
-7.5 | -0.4057 | 0.01426 | -0.0517 | -28.4502
-7 | -0.3407 | 0.01318 | -0.054 | -25.8498
-6.5 | -0.3039 | 0.01263 | -0.05 | -24.0618
-6 | -0.2709 | 0.0123 | -0.0448 | -22.0244
-5.5 | -0.244 | 0.0118 | -0.0385 | -20.678
-5 | -0.2107 | 0.01154 | -0.0332 | -18.2582
-4.5 | -0.1789 | 0.01119 | -0.0277 | -15.9875
-3.5 | -0.1298 | 0.01009 | -0.0139 | -12.8642
-3 | -0.1151 | 0.00898 | -0.0055 | -12.8174
-2.5 | -0.0844 | 0.00859 | 0.0002 | -9.8254
-2 | -0.0475 | 0.00839 | 0.0049 | -5.6615
-1.5 | -0.0081 | 0.00828 | 0.0091 | -0.97826
-1 | 0.0315 | 0.00824 | 0.0132 | 3.8228
-0.5 | 0.0731 | 0.00822 | 0.017 | 8.8929
0 | 0.1148 | 0.00821 | 0.0208 | 13.9829
0.5 | 0.1563 | 0.00823 | 0.0246 | 18.9915
1 | 0.1979 | 0.00831 | 0.0284 | 23.8147
1.5 | 0.2405 | 0.00842 | 0.032 | 28.5629
2 | 0.2821 | 0.00859 | 0.0357 | 32.8405
2.5 | 0.3253 | 0.00876 | 0.0391 | 37.1347
3 | 0.3663 | 0.00897 | 0.043 | 40.8361
3.5 | 0.4066 | 0.00928 | 0.0468 | 43.8147
4 | 0.4567 | 0.00973 | 0.0486 | 46.9373
5 | 0.5757 | 0.01109 | 0.0476 | 51.9116
5.5 | 0.6379 | 0.01187 | 0.0464 | 53.7405
6 | 0.7124 | 0.01271 | 0.0427 | 56.0504
6.5 | 0.7683 | 0.01357 | 0.0427 | 56.6175
7 | 0.8382 | 0.01443 | 0.0398 | 58.0873
7.5 | 0.8906 | 0.01549 | 0.0399 | 57.4952
8 | 0.9607 | 0.01632 | 0.0367 | 58.8664
8.5 | 1.0194 | 0.01746 | 0.0352 | 58.3849
9 | 1.078 | 0.01868 | 0.0333 | 57.7088
9.5 | 1.1412 | 0.01977 | 0.0307 | 57.7238
10 | 1.1527 | 0.021 | 0.0368 | 54.8905
10.5 | 1.1498 | 0.02278 | 0.0445 | 50.4741
11 | 1.1621 | 0.02439 | 0.0498 | 47.6466
11.5 | 1.1776 | 0.0262 | 0.054 | 44.9466
12 | 1.1926 | 0.02837 | 0.0576 | 42.0374
12.5 | 1.2031 | 0.03113 | 0.0606 | 38.6476
13 | 1.2133 | 0.03419 | 0.0631 | 35.487
13.5 | 1.2285 | 0.03718 | 0.0648 | 33.042
14 | 1.2406 | 0.04064 | 0.0661 | 30.5266
14.5 | 1.2486 | 0.04464 | 0.0668 | 27.9704
15 | 1.2528 | 0.04914 | 0.0673 | 25.4945
15.5 | 1.2599 | 0.05371 | 0.0671 | 23.4575
16 | 1.2643 | 0.05874 | 0.0665 | 21.5237
16.5 | 1.2646 | 0.06431 | 0.0655 | 19.6641
17 | 1.2614 | 0.07035 | 0.0641 | 17.9303
17.5 | 1.2571 | 0.07689 | 0.0621 | 16.3493
18 | 1.2508 | 0.0838 | 0.0597 | 14.926
18.5 | 1.2439 | 0.09082 | 0.0571 | 13.6963
19 | 1.2299 | 0.09894 | 0.0537 | 12.4308
19.5 | 1.2132 | 0.1077 | 0.0497 | 11.2646
20 | 1.202 | 0.11579 | 0.0458 | 10.3809

## 39. Re 750k Mach 0.50 (1)
BIGFOIL.COM POLAR EXPORT
NACA32119
NACA32119 |  |  |  | Cl Max: | 1.294 | at alpha= | 10 | deg
JavaFoil+Calcfoil stall+Eppler ext transition |  |  |  | L/D Max: | 56.888 | at alpha= | 5.5 | deg
Re: | 750000 |  |  | Cd Min: | 0.00916 | at alpha= | -0.5 | deg
Mach: | 0.5 |  |  | Cl=0 at alpha= | -1.3333 | deg
|  |  |  | @ Cl=0.1, Cd= | 0.010011
|  |  |  | @ Cl=0.4, Cd= | 0.011621
|  |  |  | @ Cl=0.6, Cd= | 0.012843
alpha (deg) | Cl | Cd | Cm | Cl/Cd
-20 | -1.039 | 0.20807 | 0.014 | -4.994
-19.5 | -1.013 | 0.20269 | 0.014 | -4.995
-19 | -0.985 | 0.20243 | 0.014 | -4.867
-18.5 | -0.958 | 0.19525 | 0.013 | -4.906
-18 | -0.931 | 0.19119 | 0.013 | -4.87
-17.5 | -0.904 | 0.17966 | 0.013 | -5.032
-17 | -0.876 | 0.18077 | 0.012 | -4.847
-16.5 | -0.849 | 0.17072 | 0.012 | -4.973
-16 | -0.822 | 0.16149 | 0.012 | -5.089
-15.5 | -0.794 | 0.15657 | 0.011 | -5.07
-15 | -0.767 | 0.15218 | 0.011 | -5.037
-14.5 | -0.739 | 0.15341 | 0.011 | -4.819
-14 | -0.711 | 0.14206 | 0.01 | -5.005
-13.5 | -0.684 | 0.13781 | 0.01 | -4.961
-13 | -0.655 | 0.13433 | 0.009 | -4.88
-12.5 | -0.628 | 0.12586 | 0.009 | -4.99
-12 | -0.6 | 0.11943 | 0.009 | -5.027
-11.5 | -0.572 | 0.11493 | 0.008 | -4.979
-11 | -0.544 | 0.09996 | 0.008 | -5.443
-10.5 | -0.516 | 0.0958 | 0.007 | -5.388
-10 | -0.736 | 0.07088 | 0.008 | -10.388
-9.5 | -0.772 | 0.06421 | 0.008 | -12.027
-9 | -0.769 | 0.0587 | 0.008 | -13.097
-8.5 | -0.747 | 0.05425 | 0.008 | -13.778
-8 | -0.716 | 0.05042 | 0.008 | -14.192
-7.5 | -0.676 | 0.04701 | 0.008 | -14.389
-7 | -0.632 | 0.04388 | 0.008 | -14.407
-6.5 | -0.712 | 0.01558 | 0.015 | -45.669
-6 | -0.651 | 0.01472 | 0.015 | -44.205
-5.5 | -0.587 | 0.01418 | 0.015 | -41.375
-5 | -0.52 | 0.0137 | 0.014 | -37.988
-4.5 | -0.453 | 0.01329 | 0.014 | -34.05
-4 | -0.383 | 0.01293 | 0.013 | -29.628
-3.5 | -0.313 | 0.01237 | 0.013 | -25.284
-3 | -0.241 | 0.01211 | 0.012 | -19.932
-2.5 | -0.169 | 0.01193 | 0.012 | -14.204
-2 | -0.097 | 0.01179 | 0.012 | -8.231
-1.5 | -0.024 | 0.01137 | 0.011 | -2.146
-1 | 0.048 | 0.01212 | 0.011 | 3.986
-0.5 | 0.121 | 0.00916 | 0.01 | 13.213
0 | 0.193 | 0.00931 | 0.01 | 20.756
0.5 | 0.265 | 0.00954 | 0.009 | 27.807
1 | 0.337 | 0.0101 | 0.009 | 33.339
1.5 | 0.407 | 0.01179 | 0.008 | 34.524
2 | 0.477 | 0.01214 | 0.008 | 39.321
2.5 | 0.547 | 0.01252 | 0.008 | 43.702
3 | 0.616 | 0.01294 | 0.007 | 47.578
3.5 | 0.683 | 0.01367 | 0.007 | 50.005
4 | 0.75 | 0.01422 | 0.006 | 52.73
4.5 | 0.815 | 0.01486 | 0.006 | 54.833
5 | 0.878 | 0.01562 | 0.006 | 56.212
5.5 | 0.939 | 0.0165 | 0.005 | 56.888
6 | 0.997 | 0.01755 | 0.005 | 56.824
6.5 | 1.053 | 0.0188 | 0.004 | 56.008
7 | 1.105 | 0.02036 | 0.004 | 54.256
7.5 | 1.152 | 0.02224 | 0.004 | 51.804
8 | 1.195 | 0.02449 | 0.003 | 48.794
8.5 | 1.232 | 0.02747 | 0.003 | 44.842
9 | 1.262 | 0.03116 | 0.002 | 40.488
9.5 | 1.283 | 0.03582 | 0.002 | 35.83
10 | 1.294 | 0.04204 | 0.002 | 30.792
10.5 | 1.293 | 0.05019 | 0.001 | 25.765
11 | 1.271 | 0.06116 | 0.001 | 20.784
11.5 | 1.223 | 0.07607 | 0.001 | 16.079
12 | 1.123 | 0.09672 | 0 | 11.609
12.5 | 0.792 | 0.13135 | 0 | 6.027
13 | 0.822 | 0.14956 | 0 | 5.495
13.5 | 0.852 | 0.15903 | 0 | 5.356
14 | 0.882 | 0.16711 | -0.001 | 5.277
14.5 | 0.911 | 0.17409 | -0.001 | 5.23
15 | 0.941 | 0.18207 | -0.001 | 5.167

## 40. Re 750k Mach 0.50 (2)
BIGFOIL.COM POLAR EXPORT
NACA32119
NACA32119 |  |  |  | Cl Max: | 1.022 | at alpha= | 9 | deg
XFOIL ncrit=9 |  |  |  | L/D Max: | 42.7615 | at alpha= | 6 | deg
Re: | 750000 |  |  | Cd Min: | 0.1348 | at alpha= | -15.5 | deg
Mach: | 0.5 |  |  | Cl=0 at alpha= | -1.5424 | deg
|  |  |  | @ Cl=0.1, Cd= | 0.0091722
|  |  |  | @ Cl=0.4, Cd= | 0.011217
|  |  |  | @ Cl=0.6, Cd= | 0.014231
alpha (deg) | Cl | Cd | Cm | Cl/Cd
-15.5 | -0.4782 | 0.1348 | -0.0344 | -3.5475
-15 | -0.5126 | 0.11801 | -0.0427 | -4.3437
-14.5 | -0.551 | 0.1028 | -0.0508 | -5.3599
-14 | -0.5882 | 0.08937 | -0.0579 | -6.5816
-13.5 | -0.6282 | 0.07685 | -0.0642 | -8.1744
-13 | -0.6527 | 0.0676 | -0.0673 | -9.6553
-12.5 | -0.6728 | 0.05966 | -0.0688 | -11.2772
-12 | -0.6919 | 0.05259 | -0.0688 | -13.1565
-11.5 | -0.7073 | 0.04674 | -0.067 | -15.1326
-11 | -0.7206 | 0.04177 | -0.0633 | -17.2516
-10.5 | -0.7281 | 0.03763 | -0.0581 | -19.3489
-10 | -0.6778 | 0.03291 | -0.0607 | -20.5956
-9.5 | -0.6181 | 0.0294 | -0.0621 | -21.0238
-9 | -0.5576 | 0.02653 | -0.0636 | -21.0177
-8.5 | -0.4987 | 0.02381 | -0.0646 | -20.945
-8 | -0.4198 | 0.02071 | -0.0706 | -20.2704
-7.5 | -0.3174 | 0.01781 | -0.0817 | -17.8214
-7 | -0.2681 | 0.01638 | -0.0804 | -16.3675
-6.5 | -0.2541 | 0.01506 | -0.0722 | -16.8725
-6 | -0.2304 | 0.01423 | -0.0647 | -16.1911
-5.5 | -0.2022 | 0.01359 | -0.0575 | -14.8786
-5 | -0.1749 | 0.01293 | -0.05 | -13.5267
-4 | -0.106 | 0.01206 | -0.0368 | -8.7894
-3.5 | -0.0693 | 0.01175 | -0.0305 | -5.8979
-3 | -0.0693 | 0.01046 | -0.0179 | -6.6252
-2.5 | -0.0603 | 0.00971 | -0.0065 | -6.2101
-2 | -0.0324 | 0.00939 | 0.0017 | -3.4505
-1.5 | 0.003 | 0.00927 | 0.0085 | 0.32362
-1 | 0.0421 | 0.00918 | 0.0147 | 4.5861
-0.5 | 0.0831 | 0.00916 | 0.0206 | 9.0721
0 | 0.1248 | 0.00919 | 0.0263 | 13.58
0.5 | 0.1634 | 0.00924 | 0.0327 | 17.684
1 | 0.1988 | 0.00931 | 0.0397 | 21.3534
1.5 | 0.2343 | 0.00941 | 0.0467 | 24.899
2 | 0.2702 | 0.00961 | 0.0535 | 28.1165
2.5 | 0.3048 | 0.00995 | 0.0604 | 30.6332
3 | 0.3417 | 0.01034 | 0.0669 | 33.0464
3.5 | 0.3778 | 0.0109 | 0.0731 | 34.6606
4 | 0.4269 | 0.0116 | 0.0766 | 36.8017
4.5 | 0.4909 | 0.01253 | 0.0769 | 39.178
5 | 0.5731 | 0.01371 | 0.0734 | 41.8016
5.5 | 0.6475 | 0.01515 | 0.0711 | 42.7393
6 | 0.7154 | 0.01673 | 0.0699 | 42.7615
6.5 | 0.7783 | 0.01883 | 0.0685 | 41.333
7 | 0.8385 | 0.0209 | 0.0676 | 40.1196
7.5 | 0.8985 | 0.0237 | 0.0648 | 37.9114
8 | 0.9536 | 0.02672 | 0.0627 | 35.6886
8.5 | 1.0111 | 0.03012 | 0.0593 | 33.5691
9 | 1.022 | 0.03344 | 0.0626 | 30.5622
9.5 | 1.0163 | 0.03709 | 0.0677 | 27.4009
10 | 1.0181 | 0.04102 | 0.0713 | 24.8196
10.5 | 1.017 | 0.0456 | 0.0738 | 22.3026
11 | 1.0148 | 0.05068 | 0.0754 | 20.0237
11.5 | 1.009 | 0.05634 | 0.0762 | 17.9091
12 | 0.991 | 0.06368 | 0.0754 | 15.5622
12.5 | 0.9676 | 0.07198 | 0.0734 | 13.4426
13 | 0.9481 | 0.08027 | 0.0709 | 11.8114
13.5 | 0.9345 | 0.08811 | 0.0686 | 10.6061
14 | 0.8318 | 0.10717 | 0.058 | 7.7615

## 41. Re 1M Mach 0.00 (1)
BIGFOIL.COM POLAR EXPORT
NACA32119
NACA32119 |  |  |  | Cl Max: | 1.796 | at alpha= | 19.5 | deg
JavaFoil+Calcfoil stall+Eppler ext transition |  |  |  | L/D Max: | 77.414 | at alpha= | 8.5 | deg
Re: | 1000000 |  |  | Cd Min: | 0.00809 | at alpha= | 1 | deg
Mach: | 0 |  |  | Cl=0 at alpha= | -1.3333 | deg
|  |  |  | @ Cl=0.1, Cd= | 0.0083722
|  |  |  | @ Cl=0.4, Cd= | 0.0083424
|  |  |  | @ Cl=0.6, Cd= | 0.01093
alpha (deg) | Cl | Cd | Cm | Cl/Cd
-20 | -1.202 | 0.16255 | 0.012 | -7.394
-19.5 | -1.204 | 0.15527 | 0.012 | -7.753
-19 | -1.204 | 0.14875 | 0.011 | -8.092
-18.5 | -1.202 | 0.1418 | 0.011 | -8.474
-18 | -1.198 | 0.13512 | 0.011 | -8.865
-17.5 | -1.191 | 0.12893 | 0.011 | -9.241
-17 | -1.183 | 0.12268 | 0.011 | -9.644
-16.5 | -1.173 | 0.11661 | 0.011 | -10.057
-16 | -1.16 | 0.11064 | 0.011 | -10.484
-15.5 | -1.145 | 0.10501 | 0.01 | -10.903
-15 | -1.128 | 0.09964 | 0.01 | -11.317
-14.5 | -1.108 | 0.09437 | 0.01 | -11.74
-14 | -1.086 | 0.08937 | 0.01 | -12.15
-13.5 | -1.062 | 0.08465 | 0.01 | -12.54
-13 | -1.035 | 0.07984 | 0.01 | -12.969
-12.5 | -1.007 | 0.07508 | 0.01 | -13.407
-12 | -1.172 | 0.01905 | 0.017 | -61.536
-11.5 | -1.135 | 0.01805 | 0.017 | -62.872
-11 | -1.095 | 0.01717 | 0.017 | -63.753
-10.5 | -1.052 | 0.01639 | 0.016 | -64.171
-10 | -1.007 | 0.01573 | 0.016 | -63.998
-9.5 | -0.959 | 0.01512 | 0.016 | -63.451
-9 | -0.91 | 0.01456 | 0.015 | -62.453
-8.5 | -0.858 | 0.01407 | 0.015 | -61.009
-8 | -0.805 | 0.01364 | 0.015 | -59.032
-7.5 | -0.75 | 0.01322 | 0.014 | -56.739
-7 | -0.694 | 0.01286 | 0.014 | -53.951
-6.5 | -0.636 | 0.01257 | 0.013 | -50.603
-6 | -0.577 | 0.0123 | 0.013 | -46.936
-5.5 | -0.518 | 0.01206 | 0.013 | -42.921
-5 | -0.458 | 0.01181 | 0.012 | -38.738
-4.5 | -0.397 | 0.01167 | 0.012 | -33.975
-4 | -0.335 | 0.01117 | 0.012 | -29.979
-3.5 | -0.273 | 0.01103 | 0.011 | -24.737
-3 | -0.21 | 0.01092 | 0.011 | -19.265
-2.5 | -0.148 | 0.00974 | 0.01 | -15.144
-2 | -0.084 | 0.01018 | 0.01 | -8.29
-1.5 | -0.021 | 0.01017 | 0.01 | -2.087
-1 | 0.042 | 0.00979 | 0.009 | 4.291
-0.5 | 0.105 | 0.00825 | 0.009 | 12.751
0 | 0.168 | 0.0083 | 0.009 | 20.279
0.5 | 0.231 | 0.00838 | 0.008 | 27.595
1 | 0.294 | 0.00809 | 0.008 | 36.311
1.5 | 0.356 | 0.00851 | 0.007 | 41.868
2 | 0.419 | 0.00827 | 0.007 | 50.597
2.5 | 0.48 | 0.01051 | 0.007 | 45.678
3 | 0.542 | 0.01074 | 0.006 | 50.457
3.5 | 0.603 | 0.01094 | 0.006 | 55.107
4 | 0.664 | 0.01118 | 0.006 | 59.342
4.5 | 0.724 | 0.01144 | 0.005 | 63.258
5 | 0.783 | 0.01175 | 0.005 | 66.659
5.5 | 0.842 | 0.01232 | 0.005 | 68.389
6 | 0.901 | 0.01265 | 0.004 | 71.178
6.5 | 0.958 | 0.01305 | 0.004 | 73.392
7 | 1.014 | 0.01353 | 0.003 | 74.993
7.5 | 1.07 | 0.01402 | 0.003 | 76.316
8 | 1.124 | 0.01458 | 0.003 | 77.08
8.5 | 1.177 | 0.0152 | 0.002 | 77.414
9 | 1.228 | 0.01594 | 0.002 | 77.082
9.5 | 1.278 | 0.01676 | 0.002 | 76.265
10 | 1.327 | 0.01769 | 0.002 | 75.008
10.5 | 1.373 | 0.01875 | 0.001 | 73.22
11 | 1.417 | 0.02003 | 0.001 | 70.752
11.5 | 1.459 | 0.02147 | 0.001 | 67.977
12 | 1.5 | 0.02309 | 0 | 64.957
12.5 | 1.538 | 0.02494 | 0 | 61.645
13 | 1.573 | 0.02719 | 0 | 57.851
13.5 | 1.606 | 0.02973 | 0 | 54.024
14 | 1.636 | 0.03259 | -0.001 | 50.206
14.5 | 1.665 | 0.03577 | -0.001 | 46.542
15 | 1.69 | 0.03947 | -0.001 | 42.819
15.5 | 1.713 | 0.04354 | -0.001 | 39.344
16 | 1.733 | 0.04804 | -0.002 | 36.078
16.5 | 1.75 | 0.05299 | -0.002 | 33.033
17 | 1.766 | 0.05836 | -0.002 | 30.254
17.5 | 1.777 | 0.06439 | -0.002 | 27.591
18 | 1.786 | 0.07075 | -0.002 | 25.24
18.5 | 1.792 | 0.07735 | -0.003 | 23.173
19 | 1.795 | 0.08466 | -0.003 | 21.208
19.5 | 1.796 | 0.09246 | -0.003 | 19.424
20 | 1.795 | 0.1005 | -0.003 | 17.858

## 42. Re 1M Mach 0.00 (2)
BIGFOIL.COM POLAR EXPORT
NACA32119
NACA32119 |  |  |  | Cl Max: | 1.3988 | at alpha= | 17.5 | deg
XFOIL ncrit=9 |  |  |  | L/D Max: | 70.557 | at alpha= | 9.5 | deg
Re: | 1000000 |  |  | Cd Min: | 0.08365 | at alpha= | 20 | deg
Mach: | 0 |  |  | Cl=0 at alpha= | -1.4084 | deg
|  |  |  | @ Cl=0.1, Cd= | 0.00753
|  |  |  | @ Cl=0.4, Cd= | 0.0083003
|  |  |  | @ Cl=0.6, Cd= | 0.010021
alpha (deg) | Cl | Cd | Cm | Cl/Cd
-20 | -1.0998 | 0.07732 | -0.053 | -14.224
-19.5 | -1.0962 | 0.07162 | -0.0548 | -15.3058
-19 | -1.091 | 0.0662 | -0.0565 | -16.4804
-18.5 | -1.0855 | 0.0611 | -0.0575 | -17.766
-18 | -1.0783 | 0.05628 | -0.0585 | -19.1596
-17.5 | -1.0687 | 0.05203 | -0.0587 | -20.5401
-17 | -1.0573 | 0.04812 | -0.0583 | -21.9722
-16.5 | -1.0446 | 0.04451 | -0.0577 | -23.4689
-16 | -1.0303 | 0.04122 | -0.0567 | -24.9951
-15.5 | -1.0169 | 0.03805 | -0.055 | -26.7254
-15 | -1.0041 | 0.03502 | -0.053 | -28.6722
-14.5 | -0.9884 | 0.03242 | -0.0509 | -30.4874
-14 | -0.973 | 0.03001 | -0.0482 | -32.4225
-13.5 | -0.9561 | 0.02796 | -0.0451 | -34.1953
-13 | -0.9403 | 0.02607 | -0.0413 | -36.0683
-12.5 | -0.9251 | 0.02447 | -0.0369 | -37.8055
-12 | -0.9151 | 0.02295 | -0.0311 | -39.8736
-11.5 | -0.9049 | 0.02175 | -0.0249 | -41.6046
-11 | -0.8568 | 0.01956 | -0.0268 | -43.8037
-10.5 | -0.8002 | 0.01832 | -0.0288 | -43.679
-10 | -0.7418 | 0.01724 | -0.0308 | -43.0278
-9.5 | -0.6843 | 0.01622 | -0.0323 | -42.1887
-9 | -0.6325 | 0.01473 | -0.0332 | -42.9396
-8.5 | -0.5609 | 0.0138 | -0.0373 | -40.6449
-8 | -0.4727 | 0.01294 | -0.0448 | -36.5301
-7.5 | -0.4046 | 0.01205 | -0.0482 | -33.5768
-7 | -0.3627 | 0.01169 | -0.0455 | -31.0265
-6.5 | -0.3293 | 0.01142 | -0.0409 | -28.8354
-6 | -0.3007 | 0.01103 | -0.0353 | -27.262
-5.5 | -0.2677 | 0.01082 | -0.0304 | -24.7412
-5 | -0.2345 | 0.01058 | -0.0256 | -22.1645
-4.5 | -0.2007 | 0.01045 | -0.0209 | -19.2057
-4 | -0.1633 | 0.01027 | -0.0168 | -15.9007
-3 | -0.1161 | 0.00856 | -0.004 | -13.5631
-2.5 | -0.0849 | 0.00803 | 0.0011 | -10.5729
-2 | -0.0475 | 0.00779 | 0.005 | -6.0976
-1.5 | -0.0076 | 0.00765 | 0.0085 | -0.99346
-1 | 0.0339 | 0.00757 | 0.0118 | 4.4782
-0.5 | 0.0763 | 0.00753 | 0.0148 | 10.1328
0 | 0.1183 | 0.00753 | 0.018 | 15.7105
0.5 | 0.1597 | 0.00755 | 0.0213 | 21.1523
1 | 0.2011 | 0.00758 | 0.0246 | 26.5303
1.5 | 0.2442 | 0.00767 | 0.0275 | 31.8383
2 | 0.2867 | 0.00778 | 0.0305 | 36.8509
2.5 | 0.329 | 0.00792 | 0.0335 | 41.5404
3 | 0.3705 | 0.00812 | 0.0367 | 45.6281
3.5 | 0.4114 | 0.00837 | 0.0399 | 49.1517
4 | 0.4535 | 0.00863 | 0.0428 | 52.5492
4.5 | 0.4981 | 0.00901 | 0.0451 | 55.283
5 | 0.5494 | 0.00953 | 0.0457 | 57.6495
5.5 | 0.6143 | 0.01016 | 0.0434 | 60.4626
6 | 0.6789 | 0.01078 | 0.041 | 62.9777
6.5 | 0.7461 | 0.01143 | 0.0381 | 65.2756
7 | 0.8041 | 0.01209 | 0.0371 | 66.5095
7.5 | 0.8687 | 0.01279 | 0.0346 | 67.9203
8 | 0.9204 | 0.01342 | 0.0348 | 68.5842
8.5 | 0.9832 | 0.01432 | 0.0321 | 68.6592
9 | 1.0475 | 0.01489 | 0.0294 | 70.3492
9.5 | 1.1021 | 0.01562 | 0.0285 | 70.557
10 | 1.1603 | 0.01656 | 0.0262 | 70.0664
10.5 | 1.2195 | 0.01734 | 0.0239 | 70.3287
11 | 1.251 | 0.01809 | 0.0267 | 69.1542
11.5 | 1.2597 | 0.01901 | 0.0334 | 66.2651
12 | 1.2658 | 0.02041 | 0.0398 | 62.0186
12.5 | 1.2784 | 0.02191 | 0.0446 | 58.3478
13 | 1.2989 | 0.0233 | 0.048 | 55.7468
13.5 | 1.3179 | 0.025 | 0.0511 | 52.716
14 | 1.3323 | 0.02723 | 0.0538 | 48.9277
14.5 | 1.3397 | 0.0302 | 0.0563 | 44.3609
15 | 1.3592 | 0.03254 | 0.0578 | 41.7701
15.5 | 1.374 | 0.03541 | 0.0589 | 38.8026
16 | 1.3832 | 0.039 | 0.0597 | 35.4667
16.5 | 1.3812 | 0.04378 | 0.0601 | 31.5487
17 | 1.3927 | 0.04756 | 0.06 | 29.283
17.5 | 1.3988 | 0.05203 | 0.0595 | 26.8845
18 | 1.3968 | 0.0575 | 0.0585 | 24.2922
18.5 | 1.3855 | 0.06413 | 0.057 | 21.6046
19 | 1.3863 | 0.06968 | 0.0555 | 19.8952
19.5 | 1.3808 | 0.07603 | 0.0535 | 18.1613
20 | 1.3664 | 0.08365 | 0.0508 | 16.3347

## 43. Re 1M Mach 0.10 (1)
BIGFOIL.COM POLAR EXPORT
NACA32119
NACA32119 |  |  |  | Cl Max: | 1.778 | at alpha= | 19 | deg
JavaFoil+Calcfoil stall+Eppler ext transition |  |  |  | L/D Max: | 76.663 | at alpha= | 8.5 | deg
Re: | 1000000 |  |  | Cd Min: | 0.00804 | at alpha= | 0.5 | deg
Mach: | 0.1 |  |  | Cl=0 at alpha= | -1.3333 | deg
|  |  |  | @ Cl=0.1, Cd= | 0.0084325
|  |  |  | @ Cl=0.4, Cd= | 0.0084067
|  |  |  | @ Cl=0.6, Cd= | 0.010988
alpha (deg) | Cl | Cd | Cm | Cl/Cd
-20 | -1.172 | 0.16505 | 0.012 | -7.103
-19.5 | -1.177 | 0.15742 | 0.012 | -7.478
-19 | -1.18 | 0.14993 | 0.011 | -7.87
-18.5 | -1.181 | 0.14326 | 0.011 | -8.242
-18 | -1.179 | 0.13657 | 0.011 | -8.635
-17.5 | -1.176 | 0.12986 | 0.011 | -9.053
-17 | -1.17 | 0.12378 | 0.011 | -9.449
-16.5 | -1.161 | 0.11766 | 0.011 | -9.869
-16 | -1.15 | 0.11176 | 0.011 | -10.293
-15.5 | -1.137 | 0.10593 | 0.01 | -10.735
-15 | -1.122 | 0.1004 | 0.01 | -11.17
-14.5 | -1.103 | 0.095 | 0.01 | -11.614
-14 | -1.083 | 0.08993 | 0.01 | -12.04
-13.5 | -1.06 | 0.08509 | 0.01 | -12.453
-13 | -1.034 | 0.08042 | 0.01 | -12.858
-12.5 | -1.006 | 0.07582 | 0.01 | -13.265
-12 | -0.976 | 0.07102 | 0.01 | -13.744
-11.5 | -1.136 | 0.01829 | 0.017 | -62.072
-11 | -1.096 | 0.01738 | 0.017 | -63.065
-10.5 | -1.054 | 0.01658 | 0.016 | -63.587
-10 | -1.009 | 0.01587 | 0.016 | -63.59
-9.5 | -0.962 | 0.01527 | 0.016 | -62.986
-9 | -0.913 | 0.01467 | 0.015 | -62.195
-8.5 | -0.861 | 0.01417 | 0.015 | -60.772
-8 | -0.808 | 0.01372 | 0.015 | -58.902
-7.5 | -0.753 | 0.01332 | 0.014 | -56.517
-7 | -0.696 | 0.01294 | 0.014 | -53.814
-6.5 | -0.639 | 0.01262 | 0.013 | -50.607
-6 | -0.58 | 0.01235 | 0.013 | -46.953
-5.5 | -0.52 | 0.01211 | 0.013 | -42.969
-5 | -0.46 | 0.01189 | 0.012 | -38.655
-4.5 | -0.398 | 0.01171 | 0.012 | -34.019
-4 | -0.337 | 0.0112 | 0.012 | -30.058
-3.5 | -0.274 | 0.01106 | 0.011 | -24.788
-3 | -0.211 | 0.01093 | 0.011 | -19.346
-2.5 | -0.148 | 0.00976 | 0.01 | -15.183
-2 | -0.085 | 0.01022 | 0.01 | -8.301
-1.5 | -0.021 | 0.01017 | 0.01 | -2.096
-1 | 0.042 | 0.00981 | 0.009 | 4.304
-0.5 | 0.106 | 0.00829 | 0.009 | 12.753
0 | 0.169 | 0.00834 | 0.009 | 20.28
0.5 | 0.232 | 0.00804 | 0.008 | 28.908
1 | 0.295 | 0.00814 | 0.008 | 36.27
1.5 | 0.358 | 0.00856 | 0.007 | 41.826
2 | 0.421 | 0.00833 | 0.007 | 50.515
2.5 | 0.482 | 0.01058 | 0.007 | 45.589
3 | 0.544 | 0.01078 | 0.006 | 50.487
3.5 | 0.606 | 0.01101 | 0.006 | 55.016
4 | 0.667 | 0.01124 | 0.006 | 59.309
4.5 | 0.727 | 0.0115 | 0.005 | 63.208
5 | 0.787 | 0.01182 | 0.005 | 66.564
5.5 | 0.846 | 0.01239 | 0.005 | 68.271
6 | 0.904 | 0.01274 | 0.004 | 70.963
6.5 | 0.962 | 0.01315 | 0.004 | 73.142
7 | 1.018 | 0.01364 | 0.004 | 74.671
7.5 | 1.074 | 0.01414 | 0.003 | 75.926
8 | 1.128 | 0.01473 | 0.003 | 76.574
8.5 | 1.181 | 0.01541 | 0.003 | 76.663
9 | 1.232 | 0.01614 | 0.002 | 76.345
9.5 | 1.282 | 0.017 | 0.002 | 75.422
10 | 1.33 | 0.01797 | 0.002 | 74.03
10.5 | 1.376 | 0.01908 | 0.001 | 72.109
11 | 1.42 | 0.02042 | 0.001 | 69.526
11.5 | 1.462 | 0.02193 | 0.001 | 66.629
12 | 1.501 | 0.02364 | 0 | 63.523
12.5 | 1.539 | 0.0256 | 0 | 60.092
13 | 1.573 | 0.02797 | 0 | 56.235
13.5 | 1.605 | 0.03065 | 0 | 52.384
14 | 1.635 | 0.03364 | -0.001 | 48.605
14.5 | 1.662 | 0.03704 | -0.001 | 44.885
15 | 1.686 | 0.04094 | -0.001 | 41.198
15.5 | 1.708 | 0.0453 | -0.001 | 37.705
16 | 1.727 | 0.04995 | -0.002 | 34.572
16.5 | 1.743 | 0.05507 | -0.002 | 31.651
17 | 1.756 | 0.06092 | -0.002 | 28.825
17.5 | 1.765 | 0.06711 | -0.002 | 26.306
18 | 1.772 | 0.07383 | -0.002 | 24.008
18.5 | 1.777 | 0.08083 | -0.003 | 21.985
19 | 1.778 | 0.0885 | -0.003 | 20.084
19.5 | 1.776 | 0.09657 | -0.003 | 18.39
20 | 1.772 | 0.105 | -0.003 | 16.876

## 44. Re 1M Mach 0.10 (2)
BIGFOIL.COM POLAR EXPORT
NACA32119
NACA32119 |  |  |  | Cl Max: | 1.3853 | at alpha= | 17.5 | deg
XFOIL ncrit=9 |  |  |  | L/D Max: | 69.6534 | at alpha= | 9.5 | deg
Re: | 1000000 |  |  | Cd Min: | 0.0884 | at alpha= | 20 | deg
Mach: | 0.1 |  |  | Cl=0 at alpha= | -1.413 | deg
|  |  |  | @ Cl=0.1, Cd= | 0.00757
|  |  |  | @ Cl=0.4, Cd= | 0.0083458
|  |  |  | @ Cl=0.6, Cd= | 0.010103
alpha (deg) | Cl | Cd | Cm | Cl/Cd
-20 | -1.0802 | 0.08124 | -0.0529 | -13.2964
-19.5 | -1.0786 | 0.07518 | -0.0549 | -14.3469
-19 | -1.075 | 0.06942 | -0.0568 | -15.4855
-18.5 | -1.0719 | 0.06387 | -0.0582 | -16.7825
-18 | -1.0658 | 0.05879 | -0.0593 | -18.1289
-17.5 | -1.058 | 0.05419 | -0.0598 | -19.5239
-17 | -1.0483 | 0.05 | -0.0596 | -20.966
-16.5 | -1.0369 | 0.04616 | -0.059 | -22.4632
-16 | -1.0234 | 0.0427 | -0.058 | -23.9672
-15.5 | -1.0088 | 0.03949 | -0.0568 | -25.5457
-15 | -0.9968 | 0.03632 | -0.0545 | -27.4449
-14.5 | -0.9818 | 0.03356 | -0.0524 | -29.2551
-14 | -0.9668 | 0.03102 | -0.0498 | -31.167
-13.5 | -0.9498 | 0.02887 | -0.0469 | -32.8992
-13 | -0.9341 | 0.02686 | -0.0432 | -34.7766
-12.5 | -0.9188 | 0.02515 | -0.0389 | -36.5328
-12 | -0.9086 | 0.02351 | -0.0333 | -38.6474
-11.5 | -0.9018 | 0.02227 | -0.0265 | -40.4939
-11 | -0.8556 | 0.02 | -0.0281 | -42.78
-10.5 | -0.7988 | 0.01866 | -0.0302 | -42.8081
-10 | -0.7412 | 0.01751 | -0.032 | -42.3301
-9.5 | -0.6836 | 0.01642 | -0.0335 | -41.6322
-9 | -0.6314 | 0.01491 | -0.0344 | -42.3474
-8.5 | -0.5607 | 0.01394 | -0.0383 | -40.2224
-8 | -0.472 | 0.01303 | -0.0458 | -36.2241
-7.5 | -0.403 | 0.01213 | -0.0494 | -33.2234
-7 | -0.3613 | 0.01176 | -0.0466 | -30.7228
-6.5 | -0.3281 | 0.01147 | -0.0418 | -28.6051
-6 | -0.2994 | 0.01108 | -0.0362 | -27.0217
-5.5 | -0.2662 | 0.01086 | -0.0313 | -24.512
-5 | -0.2331 | 0.01062 | -0.0264 | -21.9492
-4.5 | -0.1989 | 0.01047 | -0.0216 | -18.9971
-4 | -0.1627 | 0.0103 | -0.0173 | -15.7961
-3.5 | -0.1233 | 0.01013 | -0.0136 | -12.1718
-3 | -0.1145 | 0.00863 | -0.0045 | -13.2677
-2.5 | -0.0847 | 0.00807 | 0.0009 | -10.4957
-1.5 | -0.0072 | 0.00767 | 0.0085 | -0.93872
-1 | 0.0342 | 0.0076 | 0.0119 | 4.5
-0.5 | 0.0765 | 0.00757 | 0.015 | 10.1057
0 | 0.1185 | 0.00757 | 0.0182 | 15.6539
0.5 | 0.1604 | 0.00759 | 0.0215 | 21.1331
1 | 0.2022 | 0.00762 | 0.0248 | 26.5354
1.5 | 0.245 | 0.0077 | 0.0279 | 31.8182
2 | 0.2876 | 0.00782 | 0.0309 | 36.7775
2.5 | 0.3296 | 0.00796 | 0.0341 | 41.407
3 | 0.3707 | 0.00817 | 0.0374 | 45.3733
3.5 | 0.4107 | 0.00841 | 0.0409 | 48.8347
4 | 0.4528 | 0.00867 | 0.0439 | 52.2261
4.5 | 0.4972 | 0.00909 | 0.0463 | 54.6975
5 | 0.5495 | 0.0096 | 0.0469 | 57.2396
5.5 | 0.6147 | 0.01025 | 0.0445 | 59.9707
6 | 0.6805 | 0.01088 | 0.042 | 62.546
6.5 | 0.7479 | 0.01153 | 0.0392 | 64.8656
7 | 0.8061 | 0.01223 | 0.0382 | 65.9117
7.5 | 0.8714 | 0.01291 | 0.0358 | 67.4981
8 | 0.9236 | 0.01358 | 0.0359 | 68.0118
8.5 | 0.987 | 0.01447 | 0.0332 | 68.2101
9 | 1.0508 | 0.01509 | 0.0307 | 69.6355
9.5 | 1.1054 | 0.01587 | 0.0298 | 69.6534
10 | 1.1621 | 0.01699 | 0.0277 | 68.3991
10.5 | 1.2237 | 0.01767 | 0.0252 | 69.253
11 | 1.2467 | 0.01849 | 0.0296 | 67.4256
11.5 | 1.2553 | 0.01953 | 0.0362 | 64.2755
12 | 1.2582 | 0.02122 | 0.0427 | 59.2931
12.5 | 1.2766 | 0.02258 | 0.0468 | 56.5368
13 | 1.296 | 0.02414 | 0.0502 | 53.6868
13.5 | 1.3141 | 0.02603 | 0.0531 | 50.4841
14 | 1.3252 | 0.02862 | 0.0558 | 46.3033
14.5 | 1.3364 | 0.03149 | 0.058 | 42.4389
15 | 1.3537 | 0.03411 | 0.0593 | 39.6863
15.5 | 1.3667 | 0.03728 | 0.0604 | 36.6604
16 | 1.3718 | 0.04138 | 0.061 | 33.1513
16.5 | 1.3732 | 0.04601 | 0.0611 | 29.8457
17 | 1.382 | 0.05018 | 0.0609 | 27.5409
17.5 | 1.3853 | 0.05506 | 0.0603 | 25.1598
18 | 1.3792 | 0.06112 | 0.059 | 22.5654
18.5 | 1.372 | 0.06743 | 0.0575 | 20.347
19 | 1.3694 | 0.07349 | 0.0556 | 18.6338
19.5 | 1.3607 | 0.08036 | 0.0534 | 16.9326
20 | 1.3436 | 0.0884 | 0.0504 | 15.1991

## 45. Re 1M Mach 0.25 (1)
BIGFOIL.COM POLAR EXPORT
NACA32119
NACA32119 |  |  |  | Cl Max: | 1.68 | at alpha= | 17 | deg
JavaFoil+Calcfoil stall+Eppler ext transition |  |  |  | L/D Max: | 73.364 | at alpha= | 8 | deg
Re: | 1000000 |  |  | Cd Min: | 0.0081 | at alpha= | 1.5 | deg
Mach: | 0.25 |  |  | Cl=0 at alpha= | -1.3308 | deg
|  |  |  | @ Cl=0.1, Cd= | 0.008385
|  |  |  | @ Cl=0.4, Cd= | 0.0092733
|  |  |  | @ Cl=0.6, Cd= | 0.011263
alpha (deg) | Cl | Cd | Cm | Cl/Cd
-20 | -0.915 | 0.18232 | 0.011 | -5.017
-19.5 | -0.947 | 0.17304 | 0.011 | -5.47
-19 | -0.975 | 0.16337 | 0.011 | -5.969
-18.5 | -1 | 0.1548 | 0.011 | -6.462
-18 | -1.022 | 0.14739 | 0.011 | -6.932
-17.5 | -1.039 | 0.1386 | 0.011 | -7.499
-17 | -1.053 | 0.13188 | 0.011 | -7.986
-16.5 | -1.063 | 0.12438 | 0.011 | -8.547
-16 | -1.069 | 0.11776 | 0.01 | -9.075
-15.5 | -1.07 | 0.111 | 0.01 | -9.642
-15 | -1.068 | 0.10493 | 0.01 | -10.178
-14.5 | -1.062 | 0.09926 | 0.01 | -10.697
-14 | -1.052 | 0.09339 | 0.01 | -11.261
-13.5 | -1.037 | 0.08812 | 0.01 | -11.773
-13 | -1.02 | 0.08315 | 0.01 | -12.264
-12.5 | -0.997 | 0.07853 | 0.01 | -12.7
-12 | -0.972 | 0.07388 | 0.009 | -13.153
-11.5 | -0.944 | 0.06938 | 0.009 | -13.6
-11 | -0.912 | 0.06526 | 0.009 | -13.981
-10.5 | -1.062 | 0.01763 | 0.017 | -60.225
-10 | -1.02 | 0.01681 | 0.016 | -60.677
-9.5 | -0.975 | 0.01604 | 0.016 | -60.785
-9 | -0.927 | 0.01539 | 0.016 | -60.239
-8.5 | -0.877 | 0.01481 | 0.015 | -59.21
-8 | -0.824 | 0.01427 | 0.015 | -57.734
-7.5 | -0.769 | 0.01382 | 0.015 | -55.653
-7 | -0.712 | 0.0134 | 0.014 | -53.165
-6.5 | -0.654 | 0.01304 | 0.014 | -50.128
-6 | -0.594 | 0.01271 | 0.013 | -46.734
-5.5 | -0.533 | 0.01244 | 0.013 | -42.859
-5 | -0.471 | 0.01187 | 0.013 | -39.702
-4.5 | -0.409 | 0.01165 | 0.012 | -35.089
-4 | -0.345 | 0.01146 | 0.012 | -30.136
-3.5 | -0.281 | 0.0113 | 0.012 | -24.904
-3 | -0.217 | 0.01116 | 0.011 | -19.439
-2.5 | -0.152 | 0.01109 | 0.011 | -13.723
-2 | -0.087 | 0.00959 | 0.01 | -9.082
-1.5 | -0.022 | 0.01002 | 0.01 | -2.186
-1 | 0.043 | 0.01 | 0.01 | 4.336
-0.5 | 0.109 | 0.00813 | 0.009 | 13.364
0 | 0.174 | 0.00818 | 0.009 | 21.238
0.5 | 0.238 | 0.00824 | 0.008 | 28.953
1 | 0.303 | 0.00833 | 0.008 | 36.375
1.5 | 0.368 | 0.0081 | 0.008 | 45.373
2 | 0.431 | 0.01041 | 0.007 | 41.416
2.5 | 0.495 | 0.01091 | 0.007 | 45.357
3 | 0.558 | 0.01111 | 0.006 | 50.226
3.5 | 0.621 | 0.01134 | 0.006 | 54.748
4 | 0.683 | 0.01162 | 0.006 | 58.786
4.5 | 0.745 | 0.01192 | 0.005 | 62.463
5 | 0.806 | 0.01228 | 0.005 | 65.598
5.5 | 0.866 | 0.01268 | 0.005 | 68.247
6 | 0.925 | 0.01312 | 0.004 | 70.467
6.5 | 0.983 | 0.01381 | 0.004 | 71.168
7 | 1.04 | 0.01434 | 0.004 | 72.492
7.5 | 1.095 | 0.01497 | 0.003 | 73.144
8 | 1.149 | 0.01566 | 0.003 | 73.364
8.5 | 1.202 | 0.01649 | 0.003 | 72.879
9 | 1.252 | 0.01743 | 0.002 | 71.813
9.5 | 1.3 | 0.01849 | 0.002 | 70.304
10 | 1.346 | 0.01972 | 0.002 | 68.267
10.5 | 1.39 | 0.02123 | 0.001 | 65.468
11 | 1.431 | 0.02296 | 0.001 | 62.319
11.5 | 1.469 | 0.02495 | 0.001 | 58.893
12 | 1.506 | 0.02721 | 0 | 55.321
12.5 | 1.538 | 0.03001 | 0 | 51.235
13 | 1.567 | 0.03317 | 0 | 47.25
13.5 | 1.594 | 0.03673 | 0 | 43.395
14 | 1.617 | 0.04073 | -0.001 | 39.71
14.5 | 1.637 | 0.04552 | -0.001 | 35.958
15 | 1.653 | 0.05074 | -0.001 | 32.581
15.5 | 1.666 | 0.0564 | -0.001 | 29.541
16 | 1.675 | 0.06282 | -0.002 | 26.66
16.5 | 1.679 | 0.07 | -0.002 | 23.985
17 | 1.68 | 0.07768 | -0.002 | 21.628
17.5 | 1.676 | 0.08584 | -0.002 | 19.523
18 | 1.668 | 0.09497 | -0.002 | 17.561
18.5 | 1.656 | 0.10436 | -0.003 | 15.867
19 | 1.639 | 0.11431 | -0.003 | 14.334
19.5 | 1.617 | 0.12522 | -0.003 | 12.916
20 | 1.593 | 0.13637 | -0.003 | 11.682

## 46. Re 1M Mach 0.25 (2)
BIGFOIL.COM POLAR EXPORT
NACA32119
NACA32119 |  |  |  | Cl Max: | 1.3117 | at alpha= | 16.5 | deg
XFOIL ncrit=9 |  |  |  | L/D Max: | 64.8323 | at alpha= | 8.5 | deg
Re: | 1000000 |  |  | Cd Min: | 0.11217 | at alpha= | -19.5 | deg
Mach: | 0.25 |  |  | Cl=0 at alpha= | -1.4392 | deg
|  |  |  | @ Cl=0.1, Cd= | 0.0077647
|  |  |  | @ Cl=0.4, Cd= | 0.0085971
|  |  |  | @ Cl=0.6, Cd= | 0.010514
alpha (deg) | Cl | Cd | Cm | Cl/Cd
-19.5 | -0.8703 | 0.11217 | -0.0427 | -7.7588
-19 | -0.915 | 0.09791 | -0.05 | -9.3453
-18.5 | -0.937 | 0.08765 | -0.0548 | -10.6902
-18 | -0.9494 | 0.07916 | -0.0584 | -11.9934
-17.5 | -0.9564 | 0.07169 | -0.0613 | -13.3408
-17 | -0.9629 | 0.06476 | -0.0635 | -14.8687
-16.5 | -0.965 | 0.05869 | -0.0647 | -16.4423
-16 | -0.9675 | 0.05294 | -0.0648 | -18.2754
-15.5 | -0.9643 | 0.04804 | -0.064 | -20.0729
-15 | -0.9566 | 0.04382 | -0.0625 | -21.8302
-14.5 | -0.9451 | 0.0402 | -0.0606 | -23.51
-14 | -0.932 | 0.03696 | -0.0578 | -25.2165
-13.5 | -0.9177 | 0.03408 | -0.0552 | -26.9278
-13 | -0.9027 | 0.0315 | -0.0521 | -28.6571
-12.5 | -0.8871 | 0.02928 | -0.0484 | -30.2971
-12 | -0.874 | 0.02714 | -0.0438 | -32.2034
-11.5 | -0.8646 | 0.02524 | -0.038 | -34.2552
-11 | -0.8382 | 0.02343 | -0.0351 | -35.7746
-10.5 | -0.7886 | 0.02093 | -0.0371 | -37.678
-10 | -0.7337 | 0.01933 | -0.0385 | -37.9565
-9.5 | -0.6728 | 0.0178 | -0.0409 | -37.7978
-9 | -0.6203 | 0.0164 | -0.0411 | -37.8232
-8.5 | -0.5572 | 0.01477 | -0.0439 | -37.7251
-8 | -0.4651 | 0.01362 | -0.0519 | -34.1483
-7.5 | -0.3919 | 0.01264 | -0.0559 | -31.0047
-6.5 | -0.3214 | 0.01182 | -0.0468 | -27.1912
-6 | -0.2919 | 0.01144 | -0.041 | -25.5157
-5.5 | -0.2592 | 0.01114 | -0.0357 | -23.2675
-5 | -0.224 | 0.01089 | -0.0308 | -20.5693
-4.5 | -0.1902 | 0.01063 | -0.0256 | -17.8928
-4 | -0.155 | 0.01047 | -0.0206 | -14.8042
-3.5 | -0.118 | 0.01032 | -0.0159 | -11.4341
-3 | -0.1063 | 0.00908 | -0.0069 | -11.707
-2.5 | -0.081 | 0.00834 | -0.0003 | -9.7122
-2 | -0.0445 | 0.00803 | 0.0043 | -5.5417
-1.5 | -0.005 | 0.0079 | 0.0084 | -0.63291
-1 | 0.0361 | 0.0078 | 0.0122 | 4.6282
-0.5 | 0.0794 | 0.00776 | 0.0156 | 10.232
0 | 0.1228 | 0.00777 | 0.019 | 15.8044
0.5 | 0.1647 | 0.00778 | 0.0228 | 21.1697
1 | 0.2057 | 0.00782 | 0.0267 | 26.3043
1.5 | 0.2481 | 0.00793 | 0.0302 | 31.2863
2 | 0.2899 | 0.00805 | 0.0339 | 36.0124
2.5 | 0.3317 | 0.00821 | 0.0376 | 40.4019
3 | 0.3701 | 0.00838 | 0.042 | 44.1647
3.5 | 0.4059 | 0.00864 | 0.0468 | 46.9792
4 | 0.4476 | 0.00897 | 0.0504 | 49.8997
4.5 | 0.4936 | 0.00947 | 0.0528 | 52.1225
5 | 0.5496 | 0.01004 | 0.0531 | 54.741
5.5 | 0.6197 | 0.0107 | 0.0503 | 57.9159
6 | 0.6902 | 0.0114 | 0.0474 | 60.5439
6.5 | 0.7548 | 0.01213 | 0.0457 | 62.2259
7 | 0.8186 | 0.01292 | 0.0442 | 63.3591
7.5 | 0.8835 | 0.0137 | 0.0423 | 64.4891
8 | 0.9365 | 0.01478 | 0.0423 | 63.3627
8.5 | 1.0049 | 0.0155 | 0.0396 | 64.8323
9 | 1.0641 | 0.01646 | 0.0383 | 64.6476
9.5 | 1.1182 | 0.01787 | 0.037 | 62.5741
10 | 1.1821 | 0.0188 | 0.0346 | 62.8777
10.5 | 1.2149 | 0.01996 | 0.0372 | 60.8667
11 | 1.2209 | 0.02139 | 0.044 | 57.0781
11.5 | 1.2224 | 0.02354 | 0.0502 | 51.9286
12 | 1.2413 | 0.02525 | 0.0541 | 49.1604
12.5 | 1.2581 | 0.02738 | 0.0575 | 45.9496
13 | 1.2726 | 0.02996 | 0.0603 | 42.4766
13.5 | 1.2762 | 0.03363 | 0.0627 | 37.9483
14 | 1.2899 | 0.03683 | 0.0643 | 35.0231
14.5 | 1.3026 | 0.04033 | 0.0654 | 32.2985
15 | 1.3101 | 0.04451 | 0.0661 | 29.4338
15.5 | 1.3073 | 0.0498 | 0.0662 | 26.251
16 | 1.3095 | 0.05487 | 0.0659 | 23.8655
16.5 | 1.3117 | 0.06015 | 0.0652 | 21.8071
17 | 1.3082 | 0.06624 | 0.0638 | 19.7494
17.5 | 1.2961 | 0.07333 | 0.062 | 17.6749
18 | 1.2903 | 0.07999 | 0.0599 | 16.1308
18.5 | 1.2812 | 0.08727 | 0.0573 | 14.6809
19 | 1.2678 | 0.09516 | 0.0542 | 13.3228
19.5 | 1.2519 | 0.10347 | 0.0507 | 12.0992
20 | 1.237 | 0.1119 | 0.0469 | 11.0545

## 47. Re 1M Mach 0.50 (1)
BIGFOIL.COM POLAR EXPORT
NACA32119
NACA32119 |  |  |  | Cl Max: | 1.307 | at alpha= | 10 | deg
JavaFoil+Calcfoil stall+Eppler ext transition |  |  |  | L/D Max: | 60.622 | at alpha= | 6 | deg
Re: | 1000000 |  |  | Cd Min: | 0.00867 | at alpha= | -0.5 | deg
Mach: | 0.5 |  |  | Cl=0 at alpha= | -1.3333 | deg
|  |  |  | @ Cl=0.1, Cd= | 0.0092511
|  |  |  | @ Cl=0.4, Cd= | 0.010964
|  |  |  | @ Cl=0.6, Cd= | 0.012326
alpha (deg) | Cl | Cd | Cm | Cl/Cd
-20 | -1.039 | 0.19918 | 0.014 | -5.217
-19.5 | -1.013 | 0.19386 | 0.014 | -5.223
-19 | -0.985 | 0.18861 | 0.014 | -5.224
-18.5 | -0.958 | 0.18617 | 0.013 | -5.145
-18 | -0.931 | 0.17727 | 0.013 | -5.252
-17.5 | -0.904 | 0.17122 | 0.013 | -5.281
-17 | -0.876 | 0.16668 | 0.012 | -5.256
-16.5 | -0.849 | 0.1618 | 0.012 | -5.248
-16 | -0.822 | 0.15285 | 0.012 | -5.377
-15.5 | -0.794 | 0.15138 | 0.011 | -5.244
-15 | -0.767 | 0.14355 | 0.011 | -5.34
-14.5 | -0.739 | 0.14368 | 0.011 | -5.145
-14 | -0.711 | 0.13481 | 0.01 | -5.275
-13.5 | -0.684 | 0.1279 | 0.01 | -5.346
-13 | -0.656 | 0.12639 | 0.009 | -5.186
-12.5 | -0.628 | 0.11761 | 0.009 | -5.34
-12 | -0.6 | 0.11451 | 0.009 | -5.244
-11.5 | -0.572 | 0.08769 | 0.009 | -6.526
-11 | -0.544 | 0.09544 | 0.008 | -5.702
-10.5 | -0.516 | 0.08341 | 0.008 | -6.19
-10 | -0.737 | 0.06897 | 0.008 | -10.683
-9.5 | -0.773 | 0.06227 | 0.009 | -12.409
-9 | -0.77 | 0.0572 | 0.009 | -13.453
-8.5 | -0.748 | 0.0529 | 0.009 | -14.145
-8 | -0.717 | 0.04922 | 0.009 | -14.56
-7.5 | -0.678 | 0.04575 | 0.009 | -14.815
-7 | -0.77 | 0.01551 | 0.016 | -49.675
-6.5 | -0.713 | 0.01483 | 0.015 | -48.046
-6 | -0.651 | 0.01425 | 0.015 | -45.708
-5.5 | -0.587 | 0.01373 | 0.015 | -42.78
-5 | -0.521 | 0.01302 | 0.014 | -40.003
-4.5 | -0.453 | 0.01266 | 0.014 | -35.787
-4 | -0.383 | 0.01232 | 0.013 | -31.127
-3.5 | -0.313 | 0.01203 | 0.013 | -25.999
-3 | -0.242 | 0.01182 | 0.012 | -20.428
-2.5 | -0.17 | 0.01134 | 0.012 | -14.947
-2 | -0.097 | 0.0112 | 0.012 | -8.666
-1.5 | -0.024 | 0.01111 | 0.011 | -2.197
-1 | 0.048 | 0.01069 | 0.011 | 4.52
-0.5 | 0.121 | 0.00867 | 0.01 | 13.959
0 | 0.193 | 0.00879 | 0.01 | 22.005
0.5 | 0.265 | 0.00927 | 0.009 | 28.623
1 | 0.337 | 0.0095 | 0.009 | 35.489
1.5 | 0.408 | 0.01115 | 0.008 | 36.547
2 | 0.478 | 0.01146 | 0.008 | 41.711
2.5 | 0.548 | 0.01207 | 0.008 | 45.399
3 | 0.617 | 0.01241 | 0.007 | 49.677
3.5 | 0.685 | 0.01286 | 0.007 | 53.248
4 | 0.751 | 0.01336 | 0.006 | 56.217
4.5 | 0.817 | 0.01393 | 0.006 | 58.614
5 | 0.88 | 0.01461 | 0.006 | 60.262
5.5 | 0.942 | 0.01561 | 0.005 | 60.325
6 | 1.001 | 0.01651 | 0.005 | 60.622
6.5 | 1.057 | 0.01762 | 0.004 | 60.013
7 | 1.11 | 0.01897 | 0.004 | 58.491
7.5 | 1.158 | 0.02062 | 0.004 | 56.18
8 | 1.202 | 0.02257 | 0.003 | 53.278
8.5 | 1.241 | 0.02517 | 0.003 | 49.289
9 | 1.272 | 0.0284 | 0.002 | 44.771
9.5 | 1.295 | 0.03246 | 0.002 | 39.878
10 | 1.307 | 0.03794 | 0.002 | 34.449
10.5 | 1.307 | 0.04515 | 0.001 | 28.94
11 | 1.286 | 0.05503 | 0.001 | 23.363
11.5 | 1.236 | 0.06913 | 0.001 | 17.883
12 | 1.131 | 0.09002 | 0 | 12.56
12.5 | 0.792 | 0.12359 | 0 | 6.406
13 | 0.822 | 0.14005 | 0 | 5.869
13.5 | 0.852 | 0.1471 | 0 | 5.791
14 | 0.882 | 0.15555 | -0.001 | 5.67
14.5 | 0.911 | 0.15986 | -0.001 | 5.697
15 | 0.941 | 0.16475 | -0.001 | 5.711

## 48. Re 1M Mach 0.50 (2)
BIGFOIL.COM POLAR EXPORT
NACA32119
NACA32119 |  |  |  | Cl Max: | 1.0718 | at alpha= | 9.5 | deg
XFOIL ncrit=9 |  |  |  | L/D Max: | 48.1347 | at alpha= | 6 | deg
Re: | 1000000 |  |  | Cd Min: | 0.0999 | at alpha= | 14.5 | deg
Mach: | 0.5 |  |  | Cl=0 at alpha= | -99 | deg
|  |  |  | @ Cl=0.1, Cd= | 0.00865
|  |  |  | @ Cl=0.4, Cd= | 0.010402
|  |  |  | @ Cl=0.6, Cd= | 0.01299
alpha (deg) | Cl | Cd | Cm | Cl/Cd
0 | 0.1327 | 0.00865 | 0.0247 | 15.341
0.5 | 0.1738 | 0.00871 | 0.0306 | 19.9541
1 | 0.213 | 0.00877 | 0.0369 | 24.2873
1.5 | 0.2473 | 0.00885 | 0.0441 | 27.9435
2 | 0.2818 | 0.00904 | 0.0512 | 31.1726
3 | 0.3509 | 0.00972 | 0.0651 | 36.1008
3.5 | 0.3844 | 0.01019 | 0.072 | 37.7233
4 | 0.4227 | 0.01071 | 0.0778 | 39.4678
4.5 | 0.4729 | 0.01137 | 0.0812 | 41.5919
5 | 0.5503 | 0.01231 | 0.0789 | 44.7035
5.5 | 0.6387 | 0.01352 | 0.0742 | 47.2411
6 | 0.7148 | 0.01485 | 0.0718 | 48.1347
6.5 | 0.7755 | 0.01644 | 0.0719 | 47.1715
7 | 0.8341 | 0.01865 | 0.071 | 44.7239
7.5 | 0.8974 | 0.02072 | 0.0696 | 43.3108
8 | 0.9551 | 0.02344 | 0.0676 | 40.7466
8.5 | 1.0038 | 0.02694 | 0.0655 | 37.2606
9 | 1.0585 | 0.03049 | 0.0623 | 34.7163
9.5 | 1.0718 | 0.03406 | 0.0651 | 31.468
10 | 1.0692 | 0.03802 | 0.0692 | 28.122
10.5 | 1.0656 | 0.04252 | 0.0724 | 25.0611
11 | 1.0646 | 0.04732 | 0.0746 | 22.4979
11.5 | 1.0621 | 0.05269 | 0.0758 | 20.1575
12 | 1.0571 | 0.05857 | 0.0762 | 18.0485
12.5 | 1.0446 | 0.06533 | 0.0757 | 15.9896
13 | 1.0269 | 0.0731 | 0.0741 | 14.0479
13.5 | 1.006 | 0.08146 | 0.0716 | 12.3496
14 | 0.9901 | 0.08965 | 0.069 | 11.0441
14.5 | 0.9574 | 0.0999 | 0.0646 | 9.5836

## 49. Re 2M Mach 0.00 (1)
BIGFOIL.COM POLAR EXPORT
NACA32119
NACA32119 |  |  |  | Cl Max: | 1.821 | at alpha= | 19 | deg
JavaFoil+Calcfoil stall+Eppler ext transition |  |  |  | L/D Max: | 90.206 | at alpha= | 9 | deg
Re: | 2000000 |  |  | Cd Min: | 0.00797 | at alpha= | 2 | deg
Mach: | 0 |  |  | Cl=0 at alpha= | -1.3333 | deg
|  |  |  | @ Cl=0.1, Cd= | 0.0081162
|  |  |  | @ Cl=0.4, Cd= | 0.0080497
|  |  |  | @ Cl=0.6, Cd= | 0.0099129
alpha (deg) | Cl | Cd | Cm | Cl/Cd
-20 | -1.206 | 0.15339 | 0.013 | -7.859
-19.5 | -1.208 | 0.14625 | 0.013 | -8.258
-19 | -1.208 | 0.13983 | 0.012 | -8.638
-18.5 | -1.206 | 0.13332 | 0.012 | -9.048
-18 | -1.203 | 0.12619 | 0.012 | -9.537
-17.5 | -1.199 | 0.11946 | 0.012 | -10.036
-17 | -1.373 | 0.03494 | 0.02 | -39.308
-16.5 | -1.371 | 0.03136 | 0.02 | -43.71
-16 | -1.364 | 0.02841 | 0.02 | -48.012
-15.5 | -1.354 | 0.02598 | 0.019 | -52.103
-15 | -1.34 | 0.02391 | 0.019 | -56.023
-14.5 | -1.322 | 0.02215 | 0.019 | -59.673
-14 | -1.3 | 0.02066 | 0.019 | -62.936
-13.5 | -1.275 | 0.01954 | 0.018 | -65.281
-13 | -1.247 | 0.01846 | 0.018 | -67.548
-12.5 | -1.214 | 0.01749 | 0.018 | -69.454
-12 | -1.179 | 0.01663 | 0.017 | -70.888
-11.5 | -1.141 | 0.01586 | 0.017 | -71.933
-11 | -1.1 | 0.01517 | 0.017 | -72.497
-10.5 | -1.056 | 0.01456 | 0.016 | -72.556
-10 | -1.01 | 0.01402 | 0.016 | -72.067
-9.5 | -0.962 | 0.01356 | 0.016 | -70.949
-9 | -0.912 | 0.01291 | 0.015 | -70.652
-8.5 | -0.86 | 0.0125 | 0.015 | -68.852
-8 | -0.807 | 0.0124 | 0.015 | -65.046
-7.5 | -0.751 | 0.01182 | 0.014 | -63.598
-7 | -0.695 | 0.01151 | 0.014 | -60.353
-6.5 | -0.637 | 0.01127 | 0.013 | -56.52
-6 | -0.578 | 0.01105 | 0.013 | -52.337
-5.5 | -0.519 | 0.0108 | 0.013 | -48.024
-5 | -0.458 | 0.01063 | 0.012 | -43.096
-4.5 | -0.397 | 0.01048 | 0.012 | -37.891
-4 | -0.335 | 0.00925 | 0.012 | -36.251
-3.5 | -0.273 | 0.0092 | 0.011 | -29.673
-3 | -0.21 | 0.00961 | 0.011 | -21.896
-2.5 | -0.148 | 0.00955 | 0.01 | -15.461
-2 | -0.084 | 0.00963 | 0.01 | -8.773
-1.5 | -0.021 | 0.00959 | 0.01 | -2.214
-1 | 0.042 | 0.00958 | 0.009 | 4.385
-0.5 | 0.105 | 0.00799 | 0.009 | 13.169
0 | 0.168 | 0.0084 | 0.009 | 20.043
0.5 | 0.231 | 0.00802 | 0.008 | 28.825
1 | 0.294 | 0.00811 | 0.008 | 36.249
1.5 | 0.357 | 0.00823 | 0.007 | 43.315
2 | 0.419 | 0.00797 | 0.007 | 52.544
2.5 | 0.481 | 0.00845 | 0.007 | 56.919
3 | 0.542 | 0.00981 | 0.006 | 55.313
3.5 | 0.604 | 0.00992 | 0.006 | 60.848
4 | 0.665 | 0.01009 | 0.006 | 65.908
4.5 | 0.725 | 0.01027 | 0.005 | 70.629
5 | 0.785 | 0.01049 | 0.005 | 74.821
5.5 | 0.845 | 0.01073 | 0.005 | 78.677
6 | 0.903 | 0.01102 | 0.004 | 81.983
6.5 | 0.961 | 0.01152 | 0.004 | 83.445
7 | 1.018 | 0.01187 | 0.004 | 85.795
7.5 | 1.074 | 0.01225 | 0.003 | 87.736
8 | 1.13 | 0.01266 | 0.003 | 89.23
8.5 | 1.184 | 0.01317 | 0.003 | 89.882
9 | 1.236 | 0.0137 | 0.002 | 90.206
9.5 | 1.287 | 0.01432 | 0.002 | 89.925
10 | 1.337 | 0.0154 | 0.002 | 86.839
10.5 | 1.385 | 0.01614 | 0.001 | 85.812
11 | 1.431 | 0.01702 | 0.001 | 84.078
11.5 | 1.475 | 0.01798 | 0.001 | 82.047
12 | 1.517 | 0.01917 | 0 | 79.118
12.5 | 1.556 | 0.02056 | 0 | 75.686
13 | 1.593 | 0.0222 | 0 | 71.775
13.5 | 1.628 | 0.02406 | 0 | 67.671
14 | 1.66 | 0.02617 | -0.001 | 63.426
14.5 | 1.689 | 0.02874 | -0.001 | 58.779
15 | 1.715 | 0.03163 | -0.001 | 54.236
15.5 | 1.739 | 0.03486 | -0.001 | 49.884
16 | 1.76 | 0.03845 | -0.002 | 45.777
16.5 | 1.778 | 0.04264 | -0.002 | 41.683
17 | 1.792 | 0.04733 | -0.002 | 37.87
17.5 | 1.804 | 0.05232 | -0.002 | 34.473
18 | 1.813 | 0.05783 | -0.002 | 31.343
18.5 | 1.818 | 0.06397 | -0.003 | 28.424
19 | 1.821 | 0.07042 | -0.003 | 25.857
19.5 | 1.821 | 0.07741 | -0.003 | 23.524
20 | 1.819 | 0.08483 | -0.003 | 21.441

## 50. Re 2M Mach 0.00 (2)
BIGFOIL.COM POLAR EXPORT
NACA32119
NACA32119 |  |  |  | Cl Max: | 1.558 | at alpha= | 18.5 | deg
XFOIL ncrit=9 |  |  |  | L/D Max: | 88.466 | at alpha= | 9.5 | deg
Re: | 2000000 |  |  | Cd Min: | 0.06383 | at alpha= | 20 | deg
Mach: | 0 |  |  | Cl=0 at alpha= | -1.5012 | deg
|  |  |  | @ Cl=0.1, Cd= | 0.0068369
|  |  |  | @ Cl=0.4, Cd= | 0.0073329
|  |  |  | @ Cl=0.6, Cd= | 0.00861
alpha (deg) | Cl | Cd | Cm | Cl/Cd
-10.5 | -0.8232 | 0.01312 | -0.0291 | -62.7439
-10 | -0.7567 | 0.01248 | -0.0319 | -60.633
-9.5 | -0.6731 | 0.01182 | -0.0384 | -56.9459
-9 | -0.576 | 0.01102 | -0.0479 | -52.2686
-8.5 | -0.5129 | 0.01061 | -0.0499 | -48.3412
-8 | -0.4791 | 0.0104 | -0.0454 | -46.0673
-7.5 | -0.4459 | 0.01021 | -0.0407 | -43.6729
-7 | -0.4138 | 0.00995 | -0.0358 | -41.5879
-6.5 | -0.3783 | 0.00976 | -0.0315 | -38.7602
-6 | -0.3412 | 0.00959 | -0.0275 | -35.5787
-5.5 | -0.3052 | 0.00945 | -0.0232 | -32.2963
-5 | -0.2681 | 0.00934 | -0.0191 | -28.7045
-4.5 | -0.2262 | 0.00926 | -0.016 | -24.4276
-4 | -0.1837 | 0.00914 | -0.013 | -20.0985
-3.5 | -0.1397 | 0.00907 | -0.0103 | -15.4024
-3 | -0.095 | 0.00899 | -0.0078 | -10.5673
-2.5 | -0.0718 | 0.00802 | -0.0012 | -8.9526
-2 | -0.0403 | 0.0074 | 0.0038 | -5.4459
-1.5 | 0.0001 | 0.00713 | 0.0071 | 0.014025
-1 | 0.0429 | 0.00696 | 0.01 | 6.1638
-0.5 | 0.0855 | 0.00685 | 0.0129 | 12.4818
0 | 0.1299 | 0.00681 | 0.0155 | 19.0749
0.5 | 0.175 | 0.00682 | 0.018 | 25.6598
1 | 0.2191 | 0.00687 | 0.0206 | 31.8923
1.5 | 0.2635 | 0.00692 | 0.0232 | 38.078
2 | 0.3062 | 0.00699 | 0.0261 | 43.8054
2.5 | 0.3497 | 0.00713 | 0.0289 | 49.0463
3 | 0.3901 | 0.00728 | 0.0322 | 53.5852
3.5 | 0.4294 | 0.00749 | 0.0358 | 57.3298
4 | 0.4659 | 0.00768 | 0.0399 | 60.6641
4.5 | 0.4976 | 0.00789 | 0.0451 | 63.0672
5 | 0.5334 | 0.00815 | 0.0493 | 65.4479
5.5 | 0.5744 | 0.00843 | 0.0523 | 68.1376
6 | 0.6256 | 0.00879 | 0.053 | 71.1718
6.5 | 0.696 | 0.00917 | 0.0495 | 75.8997
7 | 0.7712 | 0.00971 | 0.0448 | 79.4233
7.5 | 0.838 | 0.01008 | 0.0421 | 83.1349
8 | 0.905 | 0.01058 | 0.0391 | 85.5388
8.5 | 0.9604 | 0.0112 | 0.0385 | 85.75
9 | 1.0161 | 0.01164 | 0.038 | 87.2938
9.5 | 1.0784 | 0.01219 | 0.0358 | 88.466
10 | 1.1353 | 0.01291 | 0.0344 | 87.9396
10.5 | 1.1874 | 0.0135 | 0.0341 | 87.9556
11 | 1.2459 | 0.01409 | 0.0324 | 88.4244
11.5 | 1.3023 | 0.01486 | 0.0307 | 87.638
12 | 1.3567 | 0.01568 | 0.0291 | 86.5242
12.5 | 1.4061 | 0.01644 | 0.0286 | 85.5292
13 | 1.4188 | 0.0174 | 0.0346 | 81.5402
13.5 | 1.4314 | 0.01868 | 0.04 | 76.6274
14 | 1.4506 | 0.01995 | 0.044 | 72.7118
14.5 | 1.4715 | 0.02135 | 0.0473 | 68.9227
15 | 1.4891 | 0.02315 | 0.0503 | 64.324
15.5 | 1.5012 | 0.02555 | 0.0531 | 58.7554
16 | 1.5189 | 0.02777 | 0.0551 | 54.6957
16.5 | 1.5349 | 0.03031 | 0.0567 | 50.6401
17 | 1.5436 | 0.03362 | 0.058 | 45.9131
17.5 | 1.5458 | 0.03775 | 0.0588 | 40.9483
18 | 1.5574 | 0.04124 | 0.0592 | 37.7643
18.5 | 1.558 | 0.04597 | 0.059 | 33.8917
19 | 1.5478 | 0.05199 | 0.0583 | 29.7711
19.5 | 1.5448 | 0.05749 | 0.0573 | 26.8708
20 | 1.5357 | 0.06383 | 0.0558 | 24.0592

## 51. Re 2M Mach 0.10 (1)
BIGFOIL.COM POLAR EXPORT
NACA32119
NACA32119 |  |  |  | Cl Max: | 1.803 | at alpha= | 18.5 | deg
JavaFoil+Calcfoil stall+Eppler ext transition |  |  |  | L/D Max: | 89.462 | at alpha= | 9 | deg
Re: | 2000000 |  |  | Cd Min: | 0.00798 | at alpha= | 2 | deg
Mach: | 0.1 |  |  | Cl=0 at alpha= | -1.3333 | deg
|  |  |  | @ Cl=0.1, Cd= | 0.0081881
|  |  |  | @ Cl=0.4, Cd= | 0.0080767
|  |  |  | @ Cl=0.6, Cd= | 0.0099553
alpha (deg) | Cl | Cd | Cm | Cl/Cd
-20 | -1.176 | 0.15558 | 0.013 | -7.557
-19.5 | -1.181 | 0.14832 | 0.012 | -7.96
-19 | -1.184 | 0.14141 | 0.012 | -8.37
-18.5 | -1.185 | 0.13498 | 0.012 | -8.777
-18 | -1.184 | 0.12845 | 0.012 | -9.214
-17.5 | -1.18 | 0.122 | 0.012 | -9.676
-17 | -1.175 | 0.11563 | 0.012 | -10.164
-16.5 | -1.352 | 0.03296 | 0.02 | -41.033
-16 | -1.35 | 0.02952 | 0.02 | -45.717
-15.5 | -1.342 | 0.02681 | 0.02 | -50.057
-15 | -1.331 | 0.0245 | 0.019 | -54.326
-14.5 | -1.315 | 0.02269 | 0.019 | -57.961
-14 | -1.295 | 0.02113 | 0.019 | -61.298
-13.5 | -1.272 | 0.01996 | 0.018 | -63.72
-13 | -1.245 | 0.01878 | 0.018 | -66.276
-12.5 | -1.214 | 0.01773 | 0.018 | -68.434
-12 | -1.179 | 0.01685 | 0.018 | -69.99
-11.5 | -1.142 | 0.01606 | 0.017 | -71.078
-11 | -1.101 | 0.01535 | 0.017 | -71.77
-10.5 | -1.058 | 0.0147 | 0.016 | -72.022
-10 | -1.013 | 0.01417 | 0.016 | -71.466
-9.5 | -0.965 | 0.01366 | 0.016 | -70.671
-9 | -0.915 | 0.013 | 0.015 | -70.381
-8.5 | -0.863 | 0.01258 | 0.015 | -68.608
-8 | -0.81 | 0.01223 | 0.015 | -66.192
-7.5 | -0.755 | 0.01187 | 0.014 | -63.549
-7 | -0.698 | 0.01158 | 0.014 | -60.243
-6.5 | -0.64 | 0.01132 | 0.014 | -56.542
-6 | -0.581 | 0.01109 | 0.013 | -52.384
-5.5 | -0.521 | 0.01088 | 0.013 | -47.889
-5 | -0.46 | 0.0107 | 0.012 | -42.995
-4.5 | -0.399 | 0.01054 | 0.012 | -37.832
-4 | -0.337 | 0.00931 | 0.012 | -36.187
-3.5 | -0.274 | 0.00922 | 0.011 | -29.772
-3 | -0.212 | 0.00962 | 0.011 | -21.994
-2.5 | -0.148 | 0.00925 | 0.01 | -16.044
-2 | -0.085 | 0.00921 | 0.01 | -9.215
-1.5 | -0.021 | 0.00963 | 0.01 | -2.215
-1 | 0.042 | 0.00962 | 0.009 | 4.389
-0.5 | 0.106 | 0.00804 | 0.009 | 13.157
0 | 0.169 | 0.0081 | 0.009 | 20.884
0.5 | 0.232 | 0.00807 | 0.008 | 28.787
1 | 0.295 | 0.00815 | 0.008 | 36.259
1.5 | 0.358 | 0.00827 | 0.007 | 43.352
2 | 0.421 | 0.00798 | 0.007 | 52.755
2.5 | 0.483 | 0.00847 | 0.007 | 57.059
3 | 0.545 | 0.00984 | 0.006 | 55.362
3.5 | 0.607 | 0.00997 | 0.006 | 60.855
4 | 0.668 | 0.01013 | 0.006 | 65.907
4.5 | 0.729 | 0.01032 | 0.005 | 70.601
5 | 0.789 | 0.01055 | 0.005 | 74.77
5.5 | 0.848 | 0.01083 | 0.005 | 78.317
6 | 0.907 | 0.01112 | 0.004 | 81.606
6.5 | 0.965 | 0.01143 | 0.004 | 84.447
7 | 1.022 | 0.01196 | 0.004 | 85.459
7.5 | 1.079 | 0.01238 | 0.003 | 87.159
8 | 1.134 | 0.01279 | 0.003 | 88.636
8.5 | 1.188 | 0.0133 | 0.003 | 89.323
9 | 1.24 | 0.01386 | 0.002 | 89.462
9.5 | 1.291 | 0.0149 | 0.002 | 86.659
10 | 1.341 | 0.01562 | 0.002 | 85.856
10.5 | 1.388 | 0.0164 | 0.001 | 84.669
11 | 1.434 | 0.01731 | 0.001 | 82.834
11.5 | 1.477 | 0.01837 | 0.001 | 80.415
12 | 1.519 | 0.01959 | 0 | 77.534
12.5 | 1.558 | 0.02109 | 0 | 73.847
13 | 1.594 | 0.02281 | 0 | 69.886
13.5 | 1.628 | 0.0248 | 0 | 65.647
14 | 1.659 | 0.02702 | -0.001 | 61.398
14.5 | 1.687 | 0.02975 | -0.001 | 56.698
15 | 1.712 | 0.03282 | -0.001 | 52.168
15.5 | 1.734 | 0.03626 | -0.001 | 47.834
16 | 1.754 | 0.04005 | -0.002 | 43.797
16.5 | 1.77 | 0.04451 | -0.002 | 39.758
17 | 1.783 | 0.04946 | -0.002 | 36.042
17.5 | 1.792 | 0.05471 | -0.002 | 32.761
18 | 1.799 | 0.06058 | -0.002 | 29.698
18.5 | 1.803 | 0.06712 | -0.003 | 26.854
19 | 1.803 | 0.07398 | -0.003 | 24.366
19.5 | 1.8 | 0.08111 | -0.003 | 22.196
20 | 1.795 | 0.08924 | -0.003 | 20.114

## 52. Re 2M Mach 0.10 (2)
BIGFOIL.COM POLAR EXPORT
NACA32119
NACA32119 |  |  |  | Cl Max: | 1.5464 | at alpha= | 18 | deg
XFOIL ncrit=9 |  |  |  | L/D Max: | 87.6375 | at alpha= | 9.5 | deg
Re: | 2000000 |  |  | Cd Min: | 0.06856 | at alpha= | 20 | deg
Mach: | 0.1 |  |  | Cl=0 at alpha= | -1.5087 | deg
|  |  |  | @ Cl=0.1, Cd= | 0.0068674
|  |  |  | @ Cl=0.4, Cd= | 0.0073824
|  |  |  | @ Cl=0.6, Cd= | 0.0086597
alpha (deg) | Cl | Cd | Cm | Cl/Cd
-20 | -1.2143 | 0.0681 | -0.0513 | -17.8311
-19.5 | -1.2223 | 0.06122 | -0.053 | -19.9657
-19 | -1.2206 | 0.05564 | -0.0541 | -21.9375
-18.5 | -1.2194 | 0.05019 | -0.0547 | -24.2957
-18 | -1.2133 | 0.04545 | -0.055 | -26.6953
-17.5 | -1.2031 | 0.04134 | -0.0548 | -29.1026
-17 | -1.194 | 0.03736 | -0.0541 | -31.9593
-16.5 | -1.182 | 0.03388 | -0.0529 | -34.8878
-16 | -1.1733 | 0.03047 | -0.0509 | -38.5067
-15.5 | -1.1564 | 0.02796 | -0.0486 | -41.3591
-15 | -1.1391 | 0.02575 | -0.0457 | -44.2369
-14.5 | -1.1295 | 0.02333 | -0.0417 | -48.4141
-14 | -1.1256 | 0.02104 | -0.0362 | -53.4981
-13.5 | -1.1148 | 0.01951 | -0.0304 | -57.1399
-13 | -1.0939 | 0.01832 | -0.0258 | -59.7107
-12.5 | -1.0362 | 0.01735 | -0.0277 | -59.7233
-12 | -0.9799 | 0.01628 | -0.0294 | -60.1904
-11.5 | -0.9271 | 0.01534 | -0.0299 | -60.4368
-11 | -0.8736 | 0.01435 | -0.0306 | -60.878
-10.5 | -0.8245 | 0.0133 | -0.0303 | -61.9925
-10 | -0.7583 | 0.01262 | -0.033 | -60.0872
-9.5 | -0.6754 | 0.01194 | -0.0392 | -56.5662
-9 | -0.5762 | 0.01113 | -0.049 | -51.77
-8.5 | -0.5124 | 0.01069 | -0.051 | -47.9326
-8 | -0.4784 | 0.01047 | -0.0466 | -45.6925
-7.5 | -0.4453 | 0.01027 | -0.0418 | -43.3593
-7 | -0.4129 | 0.01001 | -0.0368 | -41.2488
-6.5 | -0.3776 | 0.00981 | -0.0324 | -38.4913
-6 | -0.3402 | 0.00963 | -0.0284 | -35.3271
-5.5 | -0.3036 | 0.00948 | -0.0241 | -32.0253
-5 | -0.2664 | 0.00936 | -0.0199 | -28.4615
-4.5 | -0.2257 | 0.0093 | -0.0165 | -24.2688
-4 | -0.1831 | 0.00917 | -0.0134 | -19.9673
-3.5 | -0.1393 | 0.0091 | -0.0107 | -15.3077
-3 | -0.0945 | 0.00902 | -0.0081 | -10.4767
-2.5 | -0.0704 | 0.00807 | -0.0016 | -8.7237
-2 | -0.0395 | 0.00744 | 0.0036 | -5.3091
-1.5 | 0.0007 | 0.00717 | 0.007 | 0.097629
-1 | 0.0432 | 0.00699 | 0.01 | 6.1803
-0.5 | 0.086 | 0.00688 | 0.013 | 12.5
0 | 0.1304 | 0.00684 | 0.0157 | 19.0643
0.5 | 0.1757 | 0.00686 | 0.0182 | 25.6122
1 | 0.2204 | 0.0069 | 0.0208 | 31.942
1.5 | 0.2644 | 0.00694 | 0.0236 | 38.098
2 | 0.3073 | 0.00702 | 0.0266 | 43.7749
2.5 | 0.3505 | 0.00716 | 0.0295 | 48.9525
3 | 0.3907 | 0.00734 | 0.0329 | 53.2289
3.5 | 0.4302 | 0.00752 | 0.0365 | 57.2074
4 | 0.4652 | 0.00773 | 0.0411 | 60.1811
4.5 | 0.4967 | 0.00795 | 0.0463 | 62.478
5 | 0.5327 | 0.00821 | 0.0506 | 64.8843
5.5 | 0.5745 | 0.00849 | 0.0535 | 67.6678
6 | 0.6271 | 0.00884 | 0.054 | 70.9389
6.5 | 0.6984 | 0.00925 | 0.0505 | 75.5027
7 | 0.7751 | 0.00977 | 0.0456 | 79.3347
7.5 | 0.8405 | 0.01016 | 0.0433 | 82.7264
8 | 0.9088 | 0.0107 | 0.0402 | 84.9346
8.5 | 0.9642 | 0.01129 | 0.0397 | 85.403
9 | 1.021 | 0.01177 | 0.0391 | 86.746
9.5 | 1.0832 | 0.01236 | 0.037 | 87.6375
10 | 1.1395 | 0.01312 | 0.0358 | 86.8521
11 | 1.2517 | 0.01435 | 0.0338 | 87.2265
11.5 | 1.3071 | 0.01522 | 0.0322 | 85.8804
12 | 1.3632 | 0.016 | 0.0306 | 85.2
12.5 | 1.4044 | 0.01685 | 0.0317 | 83.3472
13 | 1.4169 | 0.01794 | 0.0376 | 78.9799
13.5 | 1.4281 | 0.01941 | 0.0429 | 73.5755
14 | 1.4507 | 0.02064 | 0.0465 | 70.2859
14.5 | 1.4705 | 0.02222 | 0.0498 | 66.1791
15 | 1.4861 | 0.02429 | 0.0528 | 61.1816
15.5 | 1.4973 | 0.0269 | 0.0554 | 55.6617
16 | 1.516 | 0.02921 | 0.0572 | 51.9
16.5 | 1.5295 | 0.03209 | 0.0587 | 47.6628
17 | 1.5347 | 0.03587 | 0.0598 | 42.7851
17.5 | 1.5387 | 0.04003 | 0.0604 | 38.4387
18 | 1.5464 | 0.04401 | 0.0606 | 35.1375
18.5 | 1.543 | 0.04931 | 0.0602 | 31.2918
19 | 1.5294 | 0.05586 | 0.0592 | 27.3792
19.5 | 1.5267 | 0.06147 | 0.058 | 24.8365
20 | 1.5124 | 0.06856 | 0.056 | 22.0595

## 53. Re 2M Mach 0.25 (1)
BIGFOIL.COM POLAR EXPORT
NACA32119
NACA32119 |  |  |  | Cl Max: | 1.706 | at alpha= | 17 | deg
JavaFoil+Calcfoil stall+Eppler ext transition |  |  |  | L/D Max: | 85.387 | at alpha= | 8.5 | deg
Re: | 2000000 |  |  | Cd Min: | 0.00782 | at alpha= | -0.5 | deg
Mach: | 0.25 |  |  | Cl=0 at alpha= | -1.3308 | deg
|  |  |  | @ Cl=0.1, Cd= | 0.0080914
|  |  |  | @ Cl=0.4, Cd= | 0.00881
|  |  |  | @ Cl=0.6, Cd= | 0.0099536
alpha (deg) | Cl | Cd | Cm | Cl/Cd
-19 | -0.977 | 0.15382 | 0.012 | -6.352
-18.5 | -1.002 | 0.14552 | 0.012 | -6.887
-18 | -1.024 | 0.13831 | 0.012 | -7.403
-17.5 | -1.042 | 0.13081 | 0.012 | -7.963
-17 | -1.056 | 0.12366 | 0.011 | -8.537
-16.5 | -1.066 | 0.11715 | 0.011 | -9.097
-16 | -1.072 | 0.11057 | 0.011 | -9.693
-15.5 | -1.074 | 0.10465 | 0.011 | -10.259
-15 | -1.072 | 0.09886 | 0.011 | -10.84
-14.5 | -1.066 | 0.09306 | 0.011 | -11.455
-14 | -1.248 | 0.02432 | 0.019 | -51.302
-13.5 | -1.238 | 0.02227 | 0.019 | -55.59
-13 | -1.222 | 0.0207 | 0.019 | -59.029
-12.5 | -1.2 | 0.01933 | 0.018 | -62.04
-12 | -1.172 | 0.01817 | 0.018 | -64.535
-11.5 | -1.141 | 0.01715 | 0.018 | -66.529
-11 | -1.106 | 0.01626 | 0.017 | -68.027
-10.5 | -1.067 | 0.01546 | 0.017 | -68.99
-10 | -1.024 | 0.01476 | 0.017 | -69.382
-9.5 | -0.979 | 0.01417 | 0.016 | -69.088
-9 | -0.93 | 0.01362 | 0.016 | -68.293
-8.5 | -0.879 | 0.01313 | 0.015 | -66.982
-8 | -0.826 | 0.01271 | 0.015 | -65.011
-7.5 | -0.771 | 0.01233 | 0.015 | -62.518
-7 | -0.714 | 0.01197 | 0.014 | -59.618
-6.5 | -0.655 | 0.01167 | 0.014 | -56.115
-6 | -0.595 | 0.0114 | 0.013 | -52.216
-5.5 | -0.534 | 0.01117 | 0.013 | -47.813
-5 | -0.472 | 0.01097 | 0.013 | -43.039
-4.5 | -0.409 | 0.01079 | 0.012 | -37.935
-4 | -0.346 | 0.01063 | 0.012 | -32.513
-3.5 | -0.282 | 0.01049 | 0.012 | -26.853
-3 | -0.217 | 0.00899 | 0.011 | -24.16
-2.5 | -0.152 | 0.00942 | 0.011 | -16.171
-2 | -0.087 | 0.00937 | 0.01 | -9.308
-1.5 | -0.022 | 0.00935 | 0.01 | -2.344
-1 | 0.043 | 0.00981 | 0.01 | 4.42
-0.5 | 0.109 | 0.00782 | 0.009 | 13.888
0 | 0.174 | 0.00785 | 0.009 | 22.139
0.5 | 0.239 | 0.00792 | 0.008 | 30.125
1 | 0.303 | 0.00799 | 0.008 | 37.961
1.5 | 0.368 | 0.00809 | 0.008 | 45.475
2 | 0.432 | 0.00953 | 0.007 | 45.317
2.5 | 0.496 | 0.00968 | 0.007 | 51.2
3 | 0.559 | 0.00983 | 0.007 | 56.841
3.5 | 0.622 | 0.01002 | 0.006 | 62.056
4 | 0.685 | 0.01048 | 0.006 | 65.298
4.5 | 0.747 | 0.0107 | 0.005 | 69.789
5 | 0.808 | 0.01095 | 0.005 | 73.742
5.5 | 0.868 | 0.01123 | 0.005 | 77.291
6 | 0.928 | 0.01158 | 0.004 | 80.171
6.5 | 0.987 | 0.01194 | 0.004 | 82.682
7 | 1.045 | 0.01237 | 0.004 | 84.423
7.5 | 1.101 | 0.01302 | 0.003 | 84.59
8 | 1.156 | 0.01357 | 0.003 | 85.196
8.5 | 1.21 | 0.01417 | 0.003 | 85.387
9 | 1.262 | 0.01487 | 0.002 | 84.865
9.5 | 1.312 | 0.01563 | 0.002 | 83.886
10 | 1.359 | 0.01695 | 0.002 | 80.17
10.5 | 1.405 | 0.01805 | 0.001 | 77.824
11 | 1.448 | 0.01923 | 0.001 | 75.278
11.5 | 1.488 | 0.02066 | 0.001 | 72.02
12 | 1.525 | 0.02239 | 0 | 68.113
12.5 | 1.559 | 0.02445 | 0 | 63.777
13 | 1.591 | 0.02679 | 0 | 59.369
13.5 | 1.619 | 0.02951 | 0 | 54.852
14 | 1.642 | 0.03282 | -0.001 | 50.041
14.5 | 1.663 | 0.03656 | -0.001 | 45.488
15 | 1.68 | 0.04083 | -0.001 | 41.148
15.5 | 1.693 | 0.04552 | -0.001 | 37.201
16 | 1.701 | 0.05127 | -0.002 | 33.178
16.5 | 1.705 | 0.05734 | -0.002 | 29.744
17 | 1.706 | 0.06388 | -0.002 | 26.714
17.5 | 1.701 | 0.0717 | -0.002 | 23.718
18 | 1.692 | 0.07995 | -0.002 | 21.156
18.5 | 1.679 | 0.08864 | -0.003 | 18.937
19 | 1.659 | 0.09825 | -0.003 | 16.889
19.5 | 1.636 | 0.1086 | -0.003 | 15.068
20 | 1.611 | 0.11909 | -0.003 | 13.524

## 54. Re 2M Mach 0.25 (2)
BIGFOIL.COM POLAR EXPORT
NACA32119
NACA32119 |  |  |  | Cl Max: | 1.4794 | at alpha= | 16 | deg
XFOIL ncrit=9 |  |  |  | L/D Max: | 82.7373 | at alpha= | 9 | deg
Re: | 2000000 |  |  | Cd Min: | 0.09751 | at alpha= | 20 | deg
Mach: | 0.25 |  |  | Cl=0 at alpha= | -1.539 | deg
|  |  |  | @ Cl=0.1, Cd= | 0.0070309
|  |  |  | @ Cl=0.4, Cd= | 0.0075979
|  |  |  | @ Cl=0.6, Cd= | 0.0089836
alpha (deg) | Cl | Cd | Cm | Cl/Cd
-20 | -1.0872 | 0.09167 | -0.0497 | -11.8599
-19.5 | -1.0925 | 0.08432 | -0.0523 | -12.9566
-19 | -1.1019 | 0.07679 | -0.0545 | -14.3495
-18.5 | -1.1134 | 0.06923 | -0.0565 | -16.0826
-18 | -1.114 | 0.06298 | -0.0579 | -17.6882
-17.5 | -1.1098 | 0.05739 | -0.0588 | -19.3379
-17 | -1.1069 | 0.05193 | -0.0593 | -21.3152
-16.5 | -1.102 | 0.04688 | -0.0593 | -23.5068
-16 | -1.1003 | 0.04186 | -0.0586 | -26.2852
-15.5 | -1.091 | 0.03778 | -0.0575 | -28.8777
-15 | -1.0822 | 0.03396 | -0.0557 | -31.8669
-14.5 | -1.0726 | 0.03052 | -0.0532 | -35.1442
-14 | -1.0638 | 0.0274 | -0.0499 | -38.8248
-13.5 | -1.0544 | 0.02475 | -0.0457 | -42.602
-13 | -1.0587 | 0.0219 | -0.0393 | -48.3425
-11 | -0.8761 | 0.01591 | -0.0379 | -55.066
-10.5 | -0.8203 | 0.01463 | -0.0387 | -56.0697
-10 | -0.764 | 0.01351 | -0.0393 | -56.5507
-9.5 | -0.6845 | 0.01268 | -0.0442 | -53.9826
-9 | -0.5766 | 0.01183 | -0.055 | -48.7405
-8.5 | -0.5088 | 0.01116 | -0.0575 | -45.5914
-8 | -0.4749 | 0.01087 | -0.0526 | -43.6891
-7.5 | -0.4423 | 0.01062 | -0.0473 | -41.6478
-7 | -0.4057 | 0.01042 | -0.0428 | -38.9347
-6.5 | -0.3722 | 0.01007 | -0.0376 | -36.9613
-6 | -0.3346 | 0.00987 | -0.0332 | -33.9007
-5.5 | -0.2951 | 0.00969 | -0.0291 | -30.4541
-5 | -0.2578 | 0.00949 | -0.0245 | -27.1654
-4.5 | -0.2186 | 0.0094 | -0.0203 | -23.2553
-4 | -0.1792 | 0.00929 | -0.0161 | -19.2896
-3.5 | -0.1355 | 0.00925 | -0.0128 | -14.6486
-3 | -0.0901 | 0.00915 | -0.0098 | -9.847
-2.5 | -0.0604 | 0.00848 | -0.004 | -7.1226
-2 | -0.0355 | 0.00768 | 0.0027 | -4.6224
-1.5 | 0.003 | 0.00735 | 0.0069 | 0.40816
-1 | 0.0457 | 0.00715 | 0.0103 | 6.3916
-0.5 | 0.0897 | 0.00704 | 0.0135 | 12.7415
0 | 0.135 | 0.007 | 0.0165 | 19.2857
0.5 | 0.1807 | 0.007 | 0.0194 | 25.8143
1 | 0.225 | 0.00705 | 0.0225 | 31.9149
1.5 | 0.2688 | 0.00713 | 0.0258 | 37.6999
2 | 0.3126 | 0.00725 | 0.029 | 43.1172
2.5 | 0.3545 | 0.00737 | 0.0327 | 48.1004
3 | 0.3951 | 0.00757 | 0.0366 | 52.1929
3.5 | 0.4285 | 0.00776 | 0.0419 | 55.2191
4 | 0.4613 | 0.00799 | 0.0474 | 57.7347
4.5 | 0.4948 | 0.00824 | 0.0527 | 60.0485
5 | 0.5319 | 0.00851 | 0.0572 | 62.5029
5.5 | 0.575 | 0.00885 | 0.0603 | 64.9718
6 | 0.6349 | 0.00917 | 0.0599 | 69.2366
6.5 | 0.7114 | 0.00974 | 0.0558 | 73.039
7 | 0.7958 | 0.01018 | 0.0502 | 78.1729
8 | 0.9277 | 0.0114 | 0.0464 | 81.3772
8.5 | 0.9804 | 0.01195 | 0.0473 | 82.0418
9 | 1.0458 | 0.01264 | 0.0454 | 82.7373
9.5 | 1.1055 | 0.01353 | 0.0442 | 81.7073
10 | 1.1643 | 0.01423 | 0.0436 | 81.8201
10.5 | 1.2209 | 0.01509 | 0.043 | 80.9079
11 | 1.2769 | 0.01628 | 0.0417 | 78.4337
11.5 | 1.3363 | 0.01722 | 0.0403 | 77.6016
12 | 1.3801 | 0.01842 | 0.0411 | 74.924
12.5 | 1.3903 | 0.01995 | 0.0472 | 69.6892
13 | 1.404 | 0.02173 | 0.0521 | 64.6111
13.5 | 1.4233 | 0.02356 | 0.0558 | 60.4117
14 | 1.4402 | 0.02581 | 0.0591 | 55.8001
14.5 | 1.4505 | 0.0288 | 0.0619 | 50.3646
15 | 1.4612 | 0.03209 | 0.0639 | 45.5344
15.5 | 1.4742 | 0.03542 | 0.0654 | 41.6206
16 | 1.4794 | 0.03961 | 0.0664 | 37.3492
16.5 | 1.4723 | 0.04511 | 0.0668 | 32.638
17 | 1.4721 | 0.05027 | 0.0668 | 29.2839
17.5 | 1.4679 | 0.05599 | 0.0662 | 26.2172
18 | 1.454 | 0.0629 | 0.0648 | 23.1161
18.5 | 1.4297 | 0.07117 | 0.0626 | 20.0885
19 | 1.4163 | 0.0785 | 0.0603 | 18.042
19.5 | 1.3945 | 0.08699 | 0.0573 | 16.0306
20 | 1.3577 | 0.09751 | 0.0529 | 13.9237

## 55. Re 2M Mach 0.50 (1)
BIGFOIL.COM POLAR EXPORT
NACA32119
NACA32119 |  |  |  | Cl Max: | 1.333 | at alpha= | 10.5 | deg
JavaFoil+Calcfoil stall+Eppler ext transition |  |  |  | L/D Max: | 71.183 | at alpha= | 6 | deg
Re: | 2000000 |  |  | Cd Min: | 0.00752 | at alpha= | 0 | deg
Mach: | 0.5 |  |  | Cl=0 at alpha= | -1.3333 | deg
|  |  |  | @ Cl=0.1, Cd= | 0.0081122
|  |  |  | @ Cl=0.4, Cd= | 0.010019
|  |  |  | @ Cl=0.6, Cd= | 0.010864
alpha (deg) | Cl | Cd | Cm | Cl/Cd
-20 | -1.04 | 0.17869 | 0.014 | -5.818
-19.5 | -1.013 | 0.17358 | 0.014 | -5.835
-19 | -0.986 | 0.1687 | 0.014 | -5.843
-18.5 | -0.958 | 0.16745 | 0.013 | -5.723
-18 | -0.931 | 0.16066 | 0.013 | -5.798
-17.5 | -0.905 | 0.15297 | 0.013 | -5.913
-17 | -0.877 | 0.15141 | 0.012 | -5.789
-16.5 | -0.849 | 0.14431 | 0.012 | -5.886
-16 | -0.822 | 0.13789 | 0.012 | -5.962
-15.5 | -0.794 | 0.13233 | 0.011 | -6
-15 | -0.767 | 0.12822 | 0.011 | -5.98
-14.5 | -0.739 | 0.12624 | 0.011 | -5.857
-14 | -0.711 | 0.10525 | 0.01 | -6.759
-13.5 | -0.684 | 0.09418 | 0.01 | -7.262
-13 | -0.656 | 0.10838 | 0.01 | -6.051
-12.5 | -0.628 | 0.08847 | 0.009 | -7.102
-12 | -0.601 | 0.08046 | 0.009 | -7.467
-11.5 | -0.573 | 0.0811 | 0.009 | -7.061
-11 | -0.545 | 0.08064 | 0.008 | -6.754
-10.5 | -0.517 | 0.07713 | 0.008 | -6.701
-10 | -0.738 | 0.06517 | 0.009 | -11.329
-9.5 | -0.775 | 0.05916 | 0.009 | -13.094
-9 | -0.772 | 0.05422 | 0.009 | -14.238
-8.5 | -0.91 | 0.01637 | 0.017 | -55.559
-8 | -0.873 | 0.01546 | 0.017 | -56.45
-7.5 | -0.826 | 0.01468 | 0.016 | -56.278
-7 | -0.773 | 0.01379 | 0.016 | -56.021
-6.5 | -0.715 | 0.0132 | 0.015 | -54.136
-6 | -0.653 | 0.01271 | 0.015 | -51.393
-5.5 | -0.589 | 0.01228 | 0.015 | -47.916
-5 | -0.522 | 0.01192 | 0.014 | -43.773
-4.5 | -0.454 | 0.01161 | 0.014 | -39.064
-4 | -0.384 | 0.01135 | 0.013 | -33.846
-3.5 | -0.313 | 0.01079 | 0.013 | -29.027
-3 | -0.242 | 0.01062 | 0.012 | -22.774
-2.5 | -0.17 | 0.01047 | 0.012 | -16.215
-2 | -0.097 | 0.01036 | 0.012 | -9.383
-1.5 | -0.024 | 0.00997 | 0.011 | -2.451
-1 | 0.048 | 0.00891 | 0.011 | 5.427
-0.5 | 0.121 | 0.00779 | 0.01 | 15.545
0 | 0.193 | 0.00752 | 0.01 | 25.723
0.5 | 0.266 | 0.00848 | 0.009 | 31.308
1 | 0.337 | 0.00867 | 0.009 | 38.914
1.5 | 0.408 | 0.01019 | 0.009 | 40.085
2 | 0.479 | 0.01041 | 0.008 | 46.008
2.5 | 0.549 | 0.01065 | 0.008 | 51.539
3 | 0.618 | 0.01094 | 0.007 | 56.535
3.5 | 0.687 | 0.01128 | 0.007 | 60.872
4 | 0.754 | 0.01191 | 0.006 | 63.335
4.5 | 0.82 | 0.01234 | 0.006 | 66.461
5 | 0.885 | 0.01285 | 0.006 | 68.847
5.5 | 0.947 | 0.01345 | 0.005 | 70.421
6 | 1.008 | 0.01416 | 0.005 | 71.183
6.5 | 1.066 | 0.01517 | 0.004 | 70.23
7 | 1.12 | 0.01621 | 0.004 | 69.119
7.5 | 1.171 | 0.01742 | 0.004 | 67.18
8 | 1.217 | 0.01888 | 0.003 | 64.438
8.5 | 1.257 | 0.02084 | 0.003 | 60.338
9 | 1.291 | 0.02321 | 0.002 | 55.625
9.5 | 1.316 | 0.02625 | 0.002 | 50.153
10 | 1.331 | 0.03052 | 0.002 | 43.603
10.5 | 1.333 | 0.03613 | 0.001 | 36.895
11 | 1.313 | 0.04404 | 0.001 | 29.82
11.5 | 1.264 | 0.05566 | 0.001 | 22.703
12 | 1.151 | 0.07539 | 0 | 15.266
12.5 | 0.797 | 0.1122 | 0 | 7.101
13 | 0.824 | 0.12195 | 0 | 6.755
13.5 | 0.852 | 0.12539 | 0 | 6.797
14 | 0.882 | 0.13206 | -0.001 | 6.681
14.5 | 0.912 | 0.13808 | -0.001 | 6.603
15 | 0.941 | 0.14225 | -0.001 | 6.617
15.5 | 0.97 | 0.14762 | -0.001 | 6.572

## 56. Re 2M Mach 0.50 (2)
BIGFOIL.COM POLAR EXPORT
NACA32119
NACA32119 |  |  |  | Cl Max: | 1.2396 | at alpha= | 10.5 | deg
XFOIL ncrit=9 |  |  |  | L/D Max: | 62.7219 | at alpha= | 7 | deg
Re: | 2000000 |  |  | Cd Min: | 0.15684 | at alpha= | -17 | deg
Mach: | 0.5 |  |  | Cl=0 at alpha= | -1.9912 | deg
|  |  |  | @ Cl=0.1, Cd= | 0.0077508
|  |  |  | @ Cl=0.4, Cd= | 0.0089176
|  |  |  | @ Cl=0.6, Cd= | 0.010829
alpha (deg) | Cl | Cd | Cm | Cl/Cd
-17 | -0.5219 | 0.15684 | -0.0234 | -3.3276
-16.5 | -0.5404 | 0.14224 | -0.0302 | -3.7992
-16 | -0.5885 | 0.12345 | -0.0398 | -4.7671
-15.5 | -0.6119 | 0.11089 | -0.0462 | -5.5181
-15 | -0.6394 | 0.09864 | -0.0525 | -6.4822
-14.5 | -0.6689 | 0.08692 | -0.0582 | -7.6956
-14 | -0.6968 | 0.0762 | -0.063 | -9.1444
-13.5 | -0.7235 | 0.06644 | -0.0665 | -10.8895
-13 | -0.7488 | 0.05764 | -0.0686 | -12.991
-12.5 | -0.7724 | 0.04984 | -0.0685 | -15.4976
-12 | -0.7908 | 0.04337 | -0.0655 | -18.2338
-11.5 | -0.7856 | 0.03803 | -0.0647 | -20.6574
-11 | -0.7513 | 0.03309 | -0.0667 | -22.7047
-10.5 | -0.7187 | 0.02877 | -0.0668 | -24.9809
-10 | -0.6897 | 0.02441 | -0.067 | -28.2548
-9.5 | -0.6479 | 0.02042 | -0.0688 | -31.7287
-9 | -0.5519 | 0.0171 | -0.0791 | -32.2749
-8.5 | -0.4713 | 0.0151 | -0.0846 | -31.2119
-8 | -0.4407 | 0.01386 | -0.0792 | -31.7965
-7.5 | -0.4138 | 0.01288 | -0.0723 | -32.1273
-7 | -0.3781 | 0.01226 | -0.0663 | -30.8401
-6.5 | -0.3407 | 0.01174 | -0.0603 | -29.0204
-6 | -0.3055 | 0.01118 | -0.0539 | -27.3256
-5.5 | -0.2654 | 0.0108 | -0.0482 | -24.5741
-5 | -0.2224 | 0.01052 | -0.0429 | -21.1407
-4.5 | -0.1813 | 0.01021 | -0.0373 | -17.7571
-4 | -0.1378 | 0.01002 | -0.032 | -13.7525
-3.5 | -0.0949 | 0.00982 | -0.0266 | -9.664
-3 | -0.0521 | 0.0097 | -0.0211 | -5.3711
-2.5 | -0.0118 | 0.00967 | -0.0151 | -1.2203
-2 | -0.0004 | 0.00885 | -0.0039 | -0.045198
-1.5 | 0.0224 | 0.00816 | 0.005 | 2.7451
-1 | 0.0604 | 0.00787 | 0.0113 | 7.6747
-0.5 | 0.1036 | 0.00774 | 0.0167 | 13.385
0 | 0.1492 | 0.00771 | 0.0216 | 19.3515
0.5 | 0.1949 | 0.00774 | 0.0265 | 25.1809
1 | 0.2375 | 0.00785 | 0.0321 | 30.2548
1.5 | 0.2767 | 0.00794 | 0.0383 | 34.8489
2 | 0.3118 | 0.00811 | 0.0454 | 38.4464
2.5 | 0.3457 | 0.00838 | 0.0526 | 41.253
3.5 | 0.4164 | 0.00908 | 0.0662 | 45.859
4 | 0.4538 | 0.00938 | 0.0727 | 48.3795
4.5 | 0.4922 | 0.00972 | 0.0789 | 50.6379
5 | 0.534 | 0.01011 | 0.0843 | 52.819
5.5 | 0.5882 | 0.01074 | 0.087 | 54.7672
6 | 0.6794 | 0.01143 | 0.0827 | 59.4401
6.5 | 0.7759 | 0.0125 | 0.077 | 62.072
7 | 0.8549 | 0.01363 | 0.0748 | 62.7219
7.5 | 0.9232 | 0.01496 | 0.0744 | 61.7112
8 | 0.9768 | 0.01672 | 0.0758 | 58.4211
8.5 | 1.041 | 0.01875 | 0.0747 | 55.52
9 | 1.0961 | 0.02111 | 0.0747 | 51.9233
9.5 | 1.1491 | 0.02408 | 0.0735 | 47.7201
10 | 1.1965 | 0.02786 | 0.0715 | 42.9469
10.5 | 1.2396 | 0.03205 | 0.0694 | 38.6771
11 | 1.2395 | 0.03619 | 0.0734 | 34.2498
11.5 | 1.2323 | 0.04126 | 0.0762 | 29.8667
12 | 1.2216 | 0.04697 | 0.078 | 26.0081
12.5 | 1.2136 | 0.05286 | 0.079 | 22.9588
13 | 1.2014 | 0.05935 | 0.0792 | 20.2426
13.5 | 1.1851 | 0.0665 | 0.0785 | 17.8211
14 | 1.1626 | 0.07447 | 0.0768 | 15.6117
14.5 | 1.1453 | 0.08227 | 0.0748 | 13.9212
15 | 1.1257 | 0.09061 | 0.072 | 12.4236
15.5 | 1.1009 | 0.09969 | 0.0684 | 11.0432

## 57. Re 3M Mach 0.00 (1)
BIGFOIL.COM POLAR EXPORT
NACA32119
NACA32119 |  |  |  | Cl Max: | 1.83 | at alpha= | 19 | deg
JavaFoil+Calcfoil stall+Eppler ext transition |  |  |  | L/D Max: | 96.569 | at alpha= | 8.5 | deg
Re: | 3000000 |  |  | Cd Min: | 0.00784 | at alpha= | 1 | deg
Mach: | 0 |  |  | Cl=0 at alpha= | -1.3333 | deg
|  |  |  | @ Cl=0.1, Cd= | 0.0082351
|  |  |  | @ Cl=0.4, Cd= | 0.0082036
|  |  |  | @ Cl=0.6, Cd= | 0.0093638
alpha (deg) | Cl | Cd | Cm | Cl/Cd
-20 | -1.347 | 0.06176 | 0.021 | -21.812
-19.5 | -1.365 | 0.05259 | 0.021 | -25.946
-19 | -1.375 | 0.04673 | 0.021 | -29.419
-18.5 | -1.383 | 0.04145 | 0.021 | -33.367
-18 | -1.39 | 0.03653 | 0.021 | -38.041
-17.5 | -1.391 | 0.03293 | 0.021 | -42.242
-17 | -1.389 | 0.02986 | 0.02 | -46.514
-16.5 | -1.384 | 0.02732 | 0.02 | -50.641
-16 | -1.375 | 0.02512 | 0.02 | -54.747
-15.5 | -1.363 | 0.02321 | 0.02 | -58.723
-15 | -1.348 | 0.02157 | 0.019 | -62.478
-14.5 | -1.329 | 0.02012 | 0.019 | -66.057
-14 | -1.306 | 0.01888 | 0.019 | -69.202
-13.5 | -1.281 | 0.01785 | 0.018 | -71.757
-13 | -1.252 | 0.01693 | 0.018 | -73.93
-12.5 | -1.218 | 0.01609 | 0.018 | -75.709
-12 | -1.182 | 0.01538 | 0.017 | -76.878
-11.5 | -1.144 | 0.01471 | 0.017 | -77.754
-11 | -1.102 | 0.01411 | 0.017 | -78.127
-10.5 | -1.058 | 0.01357 | 0.016 | -77.984
-10 | -1.012 | 0.0131 | 0.016 | -77.276
-9.5 | -0.964 | 0.0127 | 0.016 | -75.901
-9 | -0.914 | 0.01233 | 0.015 | -74.113
-8.5 | -0.861 | 0.01196 | 0.015 | -72.003
-8 | -0.808 | 0.01167 | 0.015 | -69.228
-7.5 | -0.752 | 0.0114 | 0.014 | -65.982
-7 | -0.695 | 0.01114 | 0.014 | -62.434
-6.5 | -0.638 | 0.01063 | 0.013 | -59.961
-6 | -0.579 | 0.01039 | 0.013 | -55.668
-5.5 | -0.519 | 0.01021 | 0.013 | -50.834
-5 | -0.458 | 0.01006 | 0.012 | -45.569
-4.5 | -0.397 | 0.00884 | 0.012 | -44.916
-4 | -0.335 | 0.00922 | 0.012 | -36.357
-3.5 | -0.273 | 0.00911 | 0.011 | -29.974
-3 | -0.211 | 0.00906 | 0.011 | -23.235
-2.5 | -0.148 | 0.00954 | 0.01 | -15.481
-2 | -0.085 | 0.00951 | 0.01 | -8.887
-1.5 | -0.021 | 0.00949 | 0.01 | -2.237
-1 | 0.042 | 0.00957 | 0.009 | 4.393
-0.5 | 0.105 | 0.00812 | 0.009 | 12.969
0 | 0.168 | 0.00814 | 0.009 | 20.672
0.5 | 0.231 | 0.0082 | 0.008 | 28.201
1 | 0.294 | 0.00784 | 0.008 | 37.501
1.5 | 0.357 | 0.00794 | 0.007 | 44.952
2 | 0.419 | 0.00832 | 0.007 | 50.375
2.5 | 0.481 | 0.00875 | 0.007 | 54.963
3 | 0.543 | 0.00842 | 0.006 | 64.458
3.5 | 0.604 | 0.00943 | 0.006 | 64.09
4 | 0.665 | 0.00957 | 0.006 | 69.509
4.5 | 0.726 | 0.00973 | 0.005 | 74.608
5 | 0.786 | 0.00989 | 0.005 | 79.467
5.5 | 0.845 | 0.01014 | 0.005 | 83.368
6 | 0.904 | 0.0106 | 0.004 | 85.336
6.5 | 0.963 | 0.01084 | 0.004 | 88.815
7 | 1.02 | 0.01112 | 0.004 | 91.747
7.5 | 1.076 | 0.01146 | 0.003 | 93.921
8 | 1.132 | 0.01185 | 0.003 | 95.486
8.5 | 1.186 | 0.01228 | 0.003 | 96.569
9 | 1.239 | 0.01329 | 0.002 | 93.25
9.5 | 1.291 | 0.01371 | 0.002 | 94.179
10 | 1.341 | 0.01433 | 0.002 | 93.616
10.5 | 1.39 | 0.01495 | 0.001 | 92.985
11 | 1.436 | 0.01568 | 0.001 | 91.592
11.5 | 1.481 | 0.0165 | 0.001 | 89.773
12 | 1.524 | 0.01759 | 0 | 86.612
12.5 | 1.564 | 0.01881 | 0 | 83.139
13 | 1.601 | 0.02022 | 0 | 79.193
13.5 | 1.637 | 0.02183 | 0 | 74.988
14 | 1.669 | 0.0238 | -0.001 | 70.129
14.5 | 1.699 | 0.02611 | -0.001 | 65.046
15 | 1.726 | 0.02863 | -0.001 | 60.272
15.5 | 1.75 | 0.03157 | -0.001 | 55.417
16 | 1.77 | 0.03513 | -0.002 | 50.392
16.5 | 1.788 | 0.03896 | -0.002 | 45.881
17 | 1.803 | 0.04321 | -0.002 | 41.729
17.5 | 1.814 | 0.0481 | -0.002 | 37.71
18 | 1.822 | 0.05354 | -0.003 | 34.032
18.5 | 1.828 | 0.05921 | -0.003 | 30.872
19 | 1.83 | 0.06544 | -0.003 | 27.965
19.5 | 1.829 | 0.0725 | -0.003 | 25.232
20 | 1.827 | 0.0796 | -0.003 | 22.953

## 58. Re 3M Mach 0.00 (2)
BIGFOIL.COM POLAR EXPORT
NACA32119
NACA32119 |  |  |  | Cl Max: | 1.6357 | at alpha= | 18.5 | deg
XFOIL ncrit=9 |  |  |  | L/D Max: | 100.222 | at alpha= | 10 | deg
Re: | 3000000 |  |  | Cd Min: | 0.05381 | at alpha= | 20 | deg
Mach: | 0 |  |  | Cl=0 at alpha= | -1.5725 | deg
|  |  |  | @ Cl=0.1, Cd= | 0.0066311
|  |  |  | @ Cl=0.4, Cd= | 0.006993
|  |  |  | @ Cl=0.6, Cd= | 0.0079324
alpha (deg) | Cl | Cd | Cm | Cl/Cd
-20 | -1.3642 | 0.04956 | -0.0539 | -27.5262
-19.5 | -1.3601 | 0.04473 | -0.0542 | -30.4069
-19 | -1.355 | 0.04021 | -0.0541 | -33.6981
-18.5 | -1.3434 | 0.03655 | -0.0535 | -36.7551
-18 | -1.3313 | 0.03312 | -0.0524 | -40.1963
-17.5 | -1.3156 | 0.03027 | -0.0509 | -43.4622
-17 | -1.3068 | 0.02715 | -0.0485 | -48.1326
-16.5 | -1.2996 | 0.0243 | -0.0452 | -53.4815
-16 | -1.284 | 0.02225 | -0.0417 | -57.7079
-15.5 | -1.2642 | 0.02067 | -0.0381 | -61.1611
-15 | -1.2444 | 0.01931 | -0.0339 | -64.4433
-14.5 | -1.2247 | 0.01817 | -0.0292 | -67.4023
-14 | -1.2018 | 0.0171 | -0.0249 | -70.2807
-13.5 | -1.1486 | 0.01613 | -0.0261 | -71.2089
-13 | -1.0932 | 0.01526 | -0.0275 | -71.6383
-12.5 | -1.0378 | 0.01437 | -0.0288 | -72.2199
-12 | -0.9941 | 0.0134 | -0.0276 | -74.1866
-11.5 | -0.9376 | 0.0127 | -0.0286 | -73.8268
-11 | -0.8828 | 0.01207 | -0.0291 | -73.14
-10.5 | -0.8115 | 0.01147 | -0.0329 | -70.7498
-10 | -0.7181 | 0.01083 | -0.0415 | -66.3066
-9.5 | -0.6183 | 0.01021 | -0.0515 | -60.5583
-9 | -0.5776 | 0.01 | -0.0486 | -57.76
-8.5 | -0.5445 | 0.00982 | -0.0439 | -55.4481
-8 | -0.5087 | 0.00965 | -0.0398 | -52.715
-7.5 | -0.476 | 0.00938 | -0.035 | -50.7463
-7 | -0.4383 | 0.00921 | -0.0312 | -47.5896
-6.5 | -0.4002 | 0.00906 | -0.0274 | -44.1722
-6 | -0.3618 | 0.00892 | -0.0235 | -40.5605
-5.5 | -0.3255 | 0.00882 | -0.0193 | -36.9048
-5 | -0.2834 | 0.00874 | -0.0162 | -32.4256
-4.5 | -0.2396 | 0.00864 | -0.0134 | -27.7315
-4 | -0.1945 | 0.00859 | -0.011 | -22.6426
-3.5 | -0.1486 | 0.00851 | -0.0087 | -17.4618
-3 | -0.1029 | 0.0085 | -0.0064 | -12.1059
-2.5 | -0.0563 | 0.00843 | -0.0042 | -6.6785
-1.5 | 0.0044 | 0.00699 | 0.0063 | 0.62947
-1 | 0.0466 | 0.00678 | 0.0093 | 6.8732
-0.5 | 0.0907 | 0.00665 | 0.0119 | 13.6391
0 | 0.1349 | 0.00656 | 0.0145 | 20.564
0.5 | 0.1803 | 0.00656 | 0.0169 | 27.4848
1 | 0.2259 | 0.00659 | 0.0192 | 34.2792
1.5 | 0.2698 | 0.00662 | 0.0219 | 40.7553
2 | 0.3141 | 0.00672 | 0.0245 | 46.7411
2.5 | 0.3586 | 0.00684 | 0.027 | 52.4269
3 | 0.4019 | 0.007 | 0.0297 | 57.4143
3.5 | 0.4414 | 0.00721 | 0.0332 | 61.2205
4 | 0.4818 | 0.0074 | 0.0365 | 65.1081
4.5 | 0.5159 | 0.00754 | 0.0412 | 68.4218
5 | 0.5493 | 0.00771 | 0.0459 | 71.2451
5.5 | 0.5854 | 0.00785 | 0.0502 | 74.5732
6 | 0.6226 | 0.00806 | 0.054 | 77.2457
6.5 | 0.6703 | 0.00829 | 0.0556 | 80.8565
7 | 0.7389 | 0.00859 | 0.0525 | 86.0186
7.5 | 0.8151 | 0.00905 | 0.0475 | 90.0663
8 | 0.895 | 0.00944 | 0.0419 | 94.8093
8.5 | 0.958 | 0.00982 | 0.0399 | 97.556
9 | 1.0166 | 0.01035 | 0.0386 | 98.2222
9.5 | 1.0695 | 0.0108 | 0.0386 | 99.0278
10 | 1.1295 | 0.01127 | 0.037 | 100.2218
10.5 | 1.186 | 0.01187 | 0.0359 | 99.9158
11 | 1.2344 | 0.01253 | 0.0362 | 98.5156
12 | 1.346 | 0.01377 | 0.0336 | 97.7487
12.5 | 1.3986 | 0.0146 | 0.0325 | 95.7945
13 | 1.4526 | 0.0153 | 0.0311 | 94.9412
13.5 | 1.4922 | 0.01623 | 0.0321 | 91.9409
14 | 1.5054 | 0.01739 | 0.0376 | 86.567
14.5 | 1.5254 | 0.01853 | 0.0417 | 82.3206
15 | 1.546 | 0.01985 | 0.0453 | 77.8841
15.5 | 1.5632 | 0.02157 | 0.0486 | 72.471
16 | 1.5779 | 0.02368 | 0.0514 | 66.6343
16.5 | 1.5973 | 0.02569 | 0.0535 | 62.1759
17 | 1.6101 | 0.02834 | 0.0554 | 56.8137
17.5 | 1.6173 | 0.03161 | 0.0571 | 51.1642
18 | 1.6284 | 0.03482 | 0.0581 | 46.7662
18.5 | 1.6357 | 0.03852 | 0.0587 | 42.4637
19 | 1.6313 | 0.04353 | 0.0588 | 37.4753
19.5 | 1.63 | 0.04851 | 0.0584 | 33.6013
20 | 1.627 | 0.05381 | 0.0577 | 30.236

## 59. Re 3M Mach 0.10 (1)
BIGFOIL.COM POLAR EXPORT
NACA32119
NACA32119 |  |  |  | Cl Max: | 1.812 | at alpha= | 18.5 | deg
JavaFoil+Calcfoil stall+Eppler ext transition |  |  |  | L/D Max: | 96.018 | at alpha= | 8.5 | deg
Re: | 3000000 |  |  | Cd Min: | 0.00788 | at alpha= | 1 | deg
Mach: | 0.1 |  |  | Cl=0 at alpha= | -1.3333 | deg
|  |  |  | @ Cl=0.1, Cd= | 0.0082047
|  |  |  | @ Cl=0.4, Cd= | 0.0082533
|  |  |  | @ Cl=0.6, Cd= | 0.0093548
alpha (deg) | Cl | Cd | Cm | Cl/Cd
-20 | -1.179 | 0.14978 | 0.013 | -7.87
-19.5 | -1.32 | 0.05965 | 0.021 | -22.131
-19 | -1.337 | 0.05155 | 0.021 | -25.938
-18.5 | -1.351 | 0.04483 | 0.021 | -30.135
-18 | -1.361 | 0.03925 | 0.021 | -34.677
-17.5 | -1.368 | 0.0347 | 0.021 | -39.405
-17 | -1.37 | 0.03112 | 0.02 | -44.007
-16.5 | -1.367 | 0.02831 | 0.02 | -48.288
-16 | -1.362 | 0.02591 | 0.02 | -52.544
-15.5 | -1.352 | 0.02388 | 0.02 | -56.623
-15 | -1.339 | 0.02205 | 0.019 | -60.736
-14.5 | -1.322 | 0.02058 | 0.019 | -64.257
-14 | -1.302 | 0.01928 | 0.019 | -67.517
-13.5 | -1.277 | 0.01821 | 0.019 | -70.126
-13 | -1.25 | 0.01722 | 0.018 | -72.586
-12.5 | -1.218 | 0.01634 | 0.018 | -74.536
-12 | -1.183 | 0.01557 | 0.018 | -75.942
-11.5 | -1.145 | 0.01489 | 0.017 | -76.869
-11 | -1.104 | 0.01427 | 0.017 | -77.382
-10.5 | -1.061 | 0.0137 | 0.017 | -77.44
-10 | -1.015 | 0.01324 | 0.016 | -76.649
-9.5 | -0.967 | 0.01282 | 0.016 | -75.429
-9 | -0.917 | 0.01241 | 0.015 | -73.864
-8.5 | -0.865 | 0.01204 | 0.015 | -71.78
-8 | -0.811 | 0.01177 | 0.015 | -68.876
-7.5 | -0.755 | 0.01146 | 0.014 | -65.899
-7 | -0.698 | 0.01122 | 0.014 | -62.22
-6.5 | -0.64 | 0.01067 | 0.014 | -60.004
-6 | -0.581 | 0.01046 | 0.013 | -55.574
-5.5 | -0.521 | 0.01028 | 0.013 | -50.696
-5 | -0.46 | 0.01012 | 0.012 | -45.5
-4.5 | -0.399 | 0.00885 | 0.012 | -45.066
-4 | -0.337 | 0.00927 | 0.012 | -36.347
-3.5 | -0.274 | 0.00918 | 0.011 | -29.898
-3 | -0.212 | 0.00911 | 0.011 | -23.232
-2.5 | -0.148 | 0.00957 | 0.01 | -15.503
-2 | -0.085 | 0.00952 | 0.01 | -8.924
-1.5 | -0.021 | 0.00912 | 0.01 | -2.34
-1 | 0.042 | 0.00912 | 0.009 | 4.631
-0.5 | 0.106 | 0.00811 | 0.009 | 13.053
0 | 0.169 | 0.00816 | 0.009 | 20.722
0.5 | 0.232 | 0.00823 | 0.008 | 28.262
1 | 0.296 | 0.00788 | 0.008 | 37.487
1.5 | 0.358 | 0.00802 | 0.007 | 44.707
2 | 0.421 | 0.00837 | 0.007 | 50.289
2.5 | 0.483 | 0.00878 | 0.007 | 55.041
3 | 0.545 | 0.00845 | 0.006 | 64.523
3.5 | 0.607 | 0.00947 | 0.006 | 64.129
4 | 0.668 | 0.00962 | 0.006 | 69.478
4.5 | 0.729 | 0.00978 | 0.005 | 74.549
5 | 0.789 | 0.00998 | 0.005 | 79.088
5.5 | 0.849 | 0.0102 | 0.005 | 83.234
6 | 0.908 | 0.0107 | 0.004 | 84.923
6.5 | 0.967 | 0.01094 | 0.004 | 88.354
7 | 1.024 | 0.01123 | 0.004 | 91.227
7.5 | 1.081 | 0.01158 | 0.003 | 93.322
8 | 1.136 | 0.01195 | 0.003 | 95.04
8.5 | 1.191 | 0.0124 | 0.003 | 96.018
9 | 1.244 | 0.01343 | 0.002 | 92.57
9.5 | 1.295 | 0.01386 | 0.002 | 93.413
10 | 1.345 | 0.01452 | 0.002 | 92.656
10.5 | 1.393 | 0.01518 | 0.001 | 91.81
11 | 1.44 | 0.01594 | 0.001 | 90.335
11.5 | 1.484 | 0.01686 | 0.001 | 88.036
12 | 1.526 | 0.01797 | 0 | 84.939
12.5 | 1.565 | 0.01926 | 0 | 81.272
13 | 1.602 | 0.02074 | 0 | 77.256
13.5 | 1.637 | 0.02249 | 0 | 72.773
14 | 1.668 | 0.02461 | -0.001 | 67.774
14.5 | 1.697 | 0.02705 | -0.001 | 62.727
15 | 1.722 | 0.02973 | -0.001 | 57.943
15.5 | 1.745 | 0.03293 | -0.001 | 52.985
16 | 1.764 | 0.03656 | -0.002 | 48.257
16.5 | 1.78 | 0.04067 | -0.002 | 43.767
17 | 1.794 | 0.04516 | -0.002 | 39.717
17.5 | 1.802 | 0.0504 | -0.002 | 35.76
18 | 1.809 | 0.0561 | -0.003 | 32.236
18.5 | 1.812 | 0.06216 | -0.003 | 29.153
19 | 1.812 | 0.06879 | -0.003 | 26.338
19.5 | 1.808 | 0.07618 | -0.003 | 23.739
20 | 1.803 | 0.08382 | -0.003 | 21.515

## 60. Re 3M Mach 0.10 (2)
BIGFOIL.COM POLAR EXPORT
NACA32119
NACA32119 |  |  |  | Cl Max: | 1.6252 | at alpha= | 18.5 | deg
XFOIL ncrit=9 |  |  |  | L/D Max: | 99.3958 | at alpha= | 10 | deg
Re: | 3000000 |  |  | Cd Min: | 0.05787 | at alpha= | 20 | deg
Mach: | 0.1 |  |  | Cl=0 at alpha= | -1.5705 | deg
|  |  |  | @ Cl=0.1, Cd= | 0.0066625
|  |  |  | @ Cl=0.4, Cd= | 0.0070383
|  |  |  | @ Cl=0.6, Cd= | 0.0079786
alpha (deg) | Cl | Cd | Cm | Cl/Cd
-20 | -1.343 | 0.05357 | -0.0547 | -25.07
-19.5 | -1.3419 | 0.04823 | -0.0553 | -27.8229
-19 | -1.3385 | 0.04334 | -0.0554 | -30.8837
-18.5 | -1.33 | 0.03918 | -0.0551 | -33.9459
-18 | -1.3203 | 0.03533 | -0.0542 | -37.3705
-17.5 | -1.3064 | 0.03212 | -0.0529 | -40.6725
-17 | -1.2881 | 0.0295 | -0.0513 | -43.6644
-16.5 | -1.2896 | 0.02576 | -0.0479 | -50.0621
-16 | -1.2774 | 0.02334 | -0.0444 | -54.7301
-15.5 | -1.2595 | 0.02151 | -0.0408 | -58.5542
-15 | -1.2399 | 0.02001 | -0.0368 | -61.964
-14.5 | -1.2204 | 0.01875 | -0.0321 | -65.088
-14 | -1.2044 | 0.01757 | -0.0266 | -68.5487
-13.5 | -1.1513 | 0.01652 | -0.0277 | -69.6913
-13 | -1.0964 | 0.01556 | -0.0289 | -70.4627
-12.5 | -1.0376 | 0.01483 | -0.0305 | -69.9663
-12 | -0.9964 | 0.01364 | -0.029 | -73.0499
-11 | -0.8857 | 0.01222 | -0.0302 | -72.4795
-10.5 | -0.8146 | 0.01159 | -0.0339 | -70.2847
-10 | -0.7216 | 0.01101 | -0.0421 | -65.5404
-9.5 | -0.6192 | 0.0103 | -0.0526 | -60.1165
-9 | -0.5777 | 0.01007 | -0.0498 | -57.3684
-8.5 | -0.5445 | 0.00988 | -0.0451 | -55.1113
-8 | -0.5084 | 0.0097 | -0.0409 | -52.4124
-7.5 | -0.4755 | 0.00943 | -0.0361 | -50.4242
-7 | -0.4377 | 0.00925 | -0.0322 | -47.3189
-6.5 | -0.3993 | 0.0091 | -0.0283 | -43.8791
-6 | -0.3605 | 0.00895 | -0.0245 | -40.2793
-5.5 | -0.3235 | 0.00883 | -0.0203 | -36.6365
-5 | -0.2831 | 0.00876 | -0.0167 | -32.3174
-4.5 | -0.2395 | 0.00867 | -0.0139 | -27.624
-4 | -0.1942 | 0.0086 | -0.0114 | -22.5814
-3.5 | -0.1483 | 0.00854 | -0.009 | -17.3653
-3 | -0.1024 | 0.00852 | -0.0066 | -12.0188
-2.5 | -0.0556 | 0.00845 | -0.0044 | -6.5799
-2 | -0.0323 | 0.00744 | 0.0022 | -4.3414
-1.5 | 0.0053 | 0.00703 | 0.0062 | 0.75391
-1 | 0.0472 | 0.0068 | 0.0093 | 6.9412
-0.5 | 0.0914 | 0.00668 | 0.012 | 13.6826
0 | 0.1355 | 0.00659 | 0.0147 | 20.5615
0.5 | 0.1809 | 0.00659 | 0.0171 | 27.4507
1 | 0.2266 | 0.00662 | 0.0195 | 34.2296
1.5 | 0.2706 | 0.00666 | 0.0223 | 40.6306
2 | 0.3155 | 0.00675 | 0.0248 | 46.7407
2.5 | 0.3597 | 0.00687 | 0.0275 | 52.3581
3 | 0.4028 | 0.00705 | 0.0304 | 57.1348
3.5 | 0.4426 | 0.00724 | 0.0339 | 61.1326
4 | 0.4825 | 0.00744 | 0.0374 | 64.8522
4.5 | 0.5155 | 0.00757 | 0.0424 | 68.0978
5 | 0.5493 | 0.00776 | 0.0472 | 70.7861
5.5 | 0.5856 | 0.00789 | 0.0514 | 74.2205
6 | 0.623 | 0.00812 | 0.0553 | 76.7241
6.5 | 0.6721 | 0.00833 | 0.0567 | 80.6843
7 | 0.7422 | 0.00866 | 0.0534 | 85.7044
7.5 | 0.82 | 0.00915 | 0.0482 | 89.6175
8 | 0.8996 | 0.00951 | 0.0429 | 94.5952
8.5 | 0.9629 | 0.00992 | 0.0409 | 97.0665
9 | 1.0202 | 0.01048 | 0.04 | 97.3473
9.5 | 1.0751 | 0.01091 | 0.0398 | 98.5426
10 | 1.1351 | 0.01142 | 0.0383 | 99.3958
10.5 | 1.191 | 0.01207 | 0.0373 | 98.6744
11.5 | 1.297 | 0.01331 | 0.0365 | 97.4455
12 | 1.3523 | 0.01408 | 0.0352 | 96.044
12.5 | 1.406 | 0.01489 | 0.034 | 94.4258
13 | 1.4593 | 0.0157 | 0.0329 | 92.949
13.5 | 1.4909 | 0.01673 | 0.0353 | 89.1154
14 | 1.505 | 0.01799 | 0.0406 | 83.6576
14.5 | 1.5269 | 0.01917 | 0.0444 | 79.6505
15 | 1.5459 | 0.02069 | 0.048 | 74.7173
15.5 | 1.5615 | 0.02263 | 0.0513 | 69.0013
16 | 1.5781 | 0.02478 | 0.0539 | 63.6844
16.5 | 1.5952 | 0.02708 | 0.0559 | 58.9069
17 | 1.6052 | 0.03011 | 0.0578 | 53.3112
17.5 | 1.6121 | 0.03358 | 0.0592 | 48.0077
18 | 1.622 | 0.03706 | 0.06 | 43.7669
18.5 | 1.6252 | 0.04128 | 0.0604 | 39.3702
19 | 1.6168 | 0.04687 | 0.0603 | 34.4954
19.5 | 1.6151 | 0.05204 | 0.0596 | 31.0357
20 | 1.6087 | 0.05787 | 0.0586 | 27.7985

## 61. Re 3M Mach 0.25 (1)
BIGFOIL.COM POLAR EXPORT
NACA32119
NACA32119 |  |  |  | Cl Max: | 1.715 | at alpha= | 16.5 | deg
JavaFoil+Calcfoil stall+Eppler ext transition |  |  |  | L/D Max: | 91.977 | at alpha= | 8.5 | deg
Re: | 3000000 |  |  | Cd Min: | 0.00793 | at alpha= | -0.5 | deg
Mach: | 0.25 |  |  | Cl=0 at alpha= | -1.3308 | deg
|  |  |  | @ Cl=0.1, Cd= | 0.0081141
|  |  |  | @ Cl=0.4, Cd= | 0.008305
|  |  |  | @ Cl=0.6, Cd= | 0.0096769
alpha (deg) | Cl | Cd | Cm | Cl/Cd
-20 | -0.917 | 0.16536 | 0.012 | -5.547
-19.5 | -0.949 | 0.15672 | 0.012 | -6.057
-19 | -0.978 | 0.14856 | 0.012 | -6.584
-18.5 | -1.003 | 0.14118 | 0.012 | -7.107
-18 | -1.025 | 0.13378 | 0.012 | -7.663
-17.5 | -1.043 | 0.12682 | 0.012 | -8.226
-17 | -1.057 | 0.12008 | 0.012 | -8.806
-16.5 | -1.068 | 0.11335 | 0.012 | -9.421
-16 | -1.075 | 0.10657 | 0.012 | -10.088
-15.5 | -1.255 | 0.02948 | 0.02 | -42.554
-15 | -1.262 | 0.02614 | 0.02 | -48.301
-14.5 | -1.262 | 0.02378 | 0.019 | -53.081
-14 | -1.256 | 0.02192 | 0.019 | -57.312
-13.5 | -1.245 | 0.02031 | 0.019 | -61.289
-13 | -1.228 | 0.01901 | 0.019 | -64.573
-12.5 | -1.204 | 0.01786 | 0.018 | -67.45
-12 | -1.177 | 0.01686 | 0.018 | -69.788
-11.5 | -1.145 | 0.01599 | 0.018 | -71.598
-11 | -1.109 | 0.01525 | 0.017 | -72.728
-10.5 | -1.069 | 0.01456 | 0.017 | -73.432
-10 | -1.027 | 0.01396 | 0.017 | -73.539
-9.5 | -0.981 | 0.01345 | 0.016 | -72.893
-9 | -0.932 | 0.01275 | 0.016 | -73.079
-8.5 | -0.881 | 0.01231 | 0.015 | -71.55
-8 | -0.827 | 0.01194 | 0.015 | -69.318
-7.5 | -0.772 | 0.01159 | 0.015 | -66.581
-7 | -0.714 | 0.01127 | 0.014 | -63.415
-6.5 | -0.656 | 0.011 | 0.014 | -59.624
-6 | -0.595 | 0.01075 | 0.013 | -55.393
-5.5 | -0.534 | 0.01053 | 0.013 | -50.726
-5 | -0.472 | 0.01036 | 0.013 | -45.582
-4.5 | -0.409 | 0.0102 | 0.012 | -40.138
-4 | -0.346 | 0.00898 | 0.012 | -38.514
-3.5 | -0.282 | 0.00889 | 0.012 | -31.714
-3 | -0.217 | 0.00926 | 0.011 | -23.453
-2.5 | -0.152 | 0.00889 | 0.011 | -17.151
-2 | -0.087 | 0.00932 | 0.01 | -9.356
-1.5 | -0.022 | 0.00927 | 0.01 | -2.364
-1 | 0.043 | 0.00928 | 0.01 | 4.673
-0.5 | 0.109 | 0.00793 | 0.009 | 13.706
0 | 0.174 | 0.00799 | 0.009 | 21.748
0.5 | 0.239 | 0.00799 | 0.008 | 29.878
1 | 0.303 | 0.00808 | 0.008 | 37.531
1.5 | 0.368 | 0.00846 | 0.008 | 43.491
2 | 0.432 | 0.00815 | 0.007 | 53.025
2.5 | 0.496 | 0.00827 | 0.007 | 59.933
3 | 0.559 | 0.0096 | 0.007 | 58.276
3.5 | 0.623 | 0.00972 | 0.006 | 64.057
4 | 0.685 | 0.00989 | 0.006 | 69.252
4.5 | 0.747 | 0.01008 | 0.005 | 74.136
5 | 0.809 | 0.01031 | 0.005 | 78.461
5.5 | 0.869 | 0.01061 | 0.005 | 81.974
6 | 0.929 | 0.01088 | 0.004 | 85.401
6.5 | 0.989 | 0.0114 | 0.004 | 86.684
7 | 1.047 | 0.01177 | 0.004 | 88.937
7.5 | 1.103 | 0.0122 | 0.003 | 90.442
8 | 1.159 | 0.01267 | 0.003 | 91.473
8.5 | 1.213 | 0.01319 | 0.003 | 91.977
9 | 1.266 | 0.01377 | 0.002 | 91.876
9.5 | 1.316 | 0.01491 | 0.002 | 88.243
10 | 1.364 | 0.01569 | 0.002 | 86.976
10.5 | 1.411 | 0.01661 | 0.001 | 84.929
11 | 1.454 | 0.01761 | 0.001 | 82.592
11.5 | 1.495 | 0.01893 | 0.001 | 78.98
12 | 1.533 | 0.02043 | 0 | 75.054
12.5 | 1.568 | 0.02218 | 0 | 70.697
13 | 1.6 | 0.02429 | 0 | 65.873
13.5 | 1.628 | 0.02685 | 0 | 60.633
14 | 1.653 | 0.02977 | -0.001 | 55.513
14.5 | 1.674 | 0.03313 | -0.001 | 50.52
15 | 1.69 | 0.0372 | -0.001 | 45.432
15.5 | 1.703 | 0.04174 | -0.001 | 40.799
16 | 1.712 | 0.04691 | -0.002 | 36.485
16.5 | 1.715 | 0.05277 | -0.002 | 32.507
17 | 1.715 | 0.05936 | -0.002 | 28.9
17.5 | 1.71 | 0.06668 | -0.002 | 25.637
18 | 1.7 | 0.07454 | -0.002 | 22.81
18.5 | 1.686 | 0.08335 | -0.003 | 20.231
19 | 1.667 | 0.09267 | -0.003 | 17.986
19.5 | 1.643 | 0.10271 | -0.003 | 16
20 | 1.617 | 0.11329 | -0.003 | 14.272

## 62. Re 3M Mach 0.25 (2)
BIGFOIL.COM POLAR EXPORT
NACA32119
NACA32119 |  |  |  | Cl Max: | 1.5652 | at alpha= | 17 | deg
XFOIL ncrit=9 |  |  |  | L/D Max: | 94.3675 | at alpha= | 9.5 | deg
Re: | 3000000 |  |  | Cd Min: | 0.08488 | at alpha= | 20 | deg
Mach: | 0.25 |  |  | Cl=0 at alpha= | -1.6268 | deg
|  |  |  | @ Cl=0.1, Cd= | 0.0068176
|  |  |  | @ Cl=0.4, Cd= | 0.0072309
|  |  |  | @ Cl=0.6, Cd= | 0.0082595
alpha (deg) | Cl | Cd | Cm | Cl/Cd
-20 | -1.2072 | 0.07816 | -0.0547 | -15.4452
-19.5 | -1.2141 | 0.07101 | -0.0568 | -17.0976
-19 | -1.2197 | 0.06422 | -0.0583 | -18.9925
-18.5 | -1.2211 | 0.05805 | -0.0594 | -21.0353
-18 | -1.2247 | 0.05187 | -0.0602 | -23.611
-17.5 | -1.2227 | 0.04651 | -0.0603 | -26.289
-17 | -1.2176 | 0.04168 | -0.0599 | -29.2131
-16.5 | -1.2122 | 0.03717 | -0.0588 | -32.6123
-16 | -1.2088 | 0.03286 | -0.057 | -36.7864
-15.5 | -1.2055 | 0.02893 | -0.0544 | -41.6695
-15 | -1.2012 | 0.02552 | -0.0508 | -47.069
-14.5 | -1.1873 | 0.02313 | -0.0467 | -51.3316
-14 | -1.1745 | 0.02107 | -0.0417 | -55.7428
-13.5 | -1.1571 | 0.01947 | -0.0366 | -59.4299
-13 | -1.1062 | 0.01789 | -0.0372 | -61.8334
-12.5 | -1.049 | 0.01668 | -0.0384 | -62.8897
-12 | -0.9971 | 0.01547 | -0.0384 | -64.4538
-11.5 | -0.9513 | 0.01418 | -0.0372 | -67.0874
-11 | -0.8976 | 0.0132 | -0.037 | -68
-10.5 | -0.8287 | 0.01238 | -0.0396 | -66.9386
-10 | -0.7392 | 0.01169 | -0.0463 | -63.2335
-9.5 | -0.6248 | 0.01087 | -0.0585 | -57.4793
-9 | -0.578 | 0.0105 | -0.0563 | -55.0476
-8.5 | -0.544 | 0.01025 | -0.0513 | -53.0732
-8 | -0.5071 | 0.01002 | -0.0469 | -50.6088
-7.5 | -0.4709 | 0.00976 | -0.0422 | -48.248
-7 | -0.4342 | 0.00951 | -0.0377 | -45.6572
-6.5 | -0.3948 | 0.00932 | -0.0335 | -42.3605
-6 | -0.3542 | 0.00915 | -0.0296 | -38.7104
-5.5 | -0.3149 | 0.00895 | -0.0254 | -35.1844
-5 | -0.2756 | 0.00887 | -0.0212 | -31.071
-4.5 | -0.236 | 0.0088 | -0.017 | -26.8182
-4 | -0.1918 | 0.00872 | -0.0138 | -21.9954
-3.5 | -0.1459 | 0.00867 | -0.0109 | -16.8281
-3 | -0.0989 | 0.00862 | -0.0083 | -11.4733
-2.5 | -0.0519 | 0.00857 | -0.0056 | -6.056
-2 | -0.0259 | 0.0077 | 0.0009 | -3.3636
-1.5 | 0.0088 | 0.00719 | 0.0059 | 1.2239
-1 | 0.0505 | 0.00698 | 0.0095 | 7.235
-0.5 | 0.0945 | 0.00683 | 0.0126 | 13.836
0 | 0.1388 | 0.00673 | 0.0157 | 20.6241
0.5 | 0.1853 | 0.00672 | 0.0185 | 27.5744
1 | 0.2325 | 0.00677 | 0.021 | 34.3427
1.5 | 0.277 | 0.00681 | 0.0241 | 40.6755
2 | 0.3206 | 0.00694 | 0.0274 | 46.196
2.5 | 0.3648 | 0.00708 | 0.0305 | 51.5254
3 | 0.4068 | 0.00726 | 0.0341 | 56.0331
3.5 | 0.4459 | 0.0075 | 0.0383 | 59.4533
4 | 0.4785 | 0.00764 | 0.0439 | 62.6309
4.5 | 0.5152 | 0.00784 | 0.0486 | 65.7143
5 | 0.5511 | 0.00798 | 0.0534 | 69.0602
5.5 | 0.5874 | 0.00819 | 0.0581 | 71.7216
6 | 0.6273 | 0.00841 | 0.0621 | 74.5898
6.5 | 0.683 | 0.00865 | 0.0626 | 78.9595
7 | 0.7621 | 0.00911 | 0.058 | 83.6553
7.5 | 0.8473 | 0.00954 | 0.0523 | 88.8155
8 | 0.9228 | 0.01 | 0.0486 | 92.28
8.5 | 0.9877 | 0.0106 | 0.0469 | 93.1792
9 | 1.0398 | 0.0111 | 0.048 | 93.6757
9.5 | 1.1041 | 0.0117 | 0.0465 | 94.3675
10 | 1.1629 | 0.01246 | 0.0457 | 93.3307
10.5 | 1.2185 | 0.01319 | 0.0457 | 92.3806
11 | 1.2724 | 0.01398 | 0.0458 | 91.0157
11.5 | 1.3296 | 0.01497 | 0.0448 | 88.8176
12 | 1.3859 | 0.01598 | 0.0439 | 86.7272
12.5 | 1.4405 | 0.01711 | 0.043 | 84.1905
13 | 1.4714 | 0.01855 | 0.0457 | 79.3208
13.5 | 1.4861 | 0.02018 | 0.0509 | 73.6422
14 | 1.5068 | 0.02185 | 0.0548 | 68.9611
14.5 | 1.5229 | 0.02402 | 0.0584 | 63.4013
15 | 1.5333 | 0.02687 | 0.0615 | 57.0636
15.5 | 1.5499 | 0.02962 | 0.0637 | 52.3261
16 | 1.5617 | 0.03294 | 0.0654 | 47.4104
16.5 | 1.5638 | 0.03725 | 0.0668 | 41.9812
17 | 1.5652 | 0.04186 | 0.0675 | 37.3913
17.5 | 1.5644 | 0.0469 | 0.0677 | 33.3561
18 | 1.553 | 0.05311 | 0.0672 | 29.2412
18.5 | 1.5323 | 0.06053 | 0.0659 | 25.3147
19 | 1.523 | 0.06701 | 0.0645 | 22.728
19.5 | 1.4987 | 0.07533 | 0.062 | 19.8951
20 | 1.4657 | 0.08488 | 0.0585 | 17.2679

## 63. Re 3M Mach 0.50 (1)
BIGFOIL.COM POLAR EXPORT
NACA32119
NACA32119 |  |  |  | Cl Max: | 1.344 | at alpha= | 10.5 | deg
JavaFoil+Calcfoil stall+Eppler ext transition |  |  |  | L/D Max: | 75.471 | at alpha= | 6 | deg
Re: | 3000000 |  |  | Cd Min: | 0.00733 | at alpha= | 0.5 | deg
Mach: | 0.5 |  |  | Cl=0 at alpha= | -1.3333 | deg
|  |  |  | @ Cl=0.1, Cd= | 0.0077675
|  |  |  | @ Cl=0.4, Cd= | 0.0096063
|  |  |  | @ Cl=0.6, Cd= | 0.010434
alpha (deg) | Cl | Cd | Cm | Cl/Cd
-20 | -1.04 | 0.15809 | 0.015 | -6.579
-19.5 | -1.013 | 0.14721 | 0.014 | -6.884
-19 | -0.986 | 0.16311 | 0.014 | -6.047
-18.5 | -0.959 | 0.14348 | 0.014 | -6.682
-18 | -0.932 | 0.13148 | 0.013 | -7.088
-17.5 | -0.905 | 0.12288 | 0.013 | -7.366
-17 | -0.877 | 0.12823 | 0.013 | -6.837
-16.5 | -0.85 | 0.11758 | 0.012 | -7.226
-16 | -0.823 | 0.10935 | 0.012 | -7.524
-15.5 | -0.794 | 0.11418 | 0.012 | -6.958
-15 | -0.767 | 0.1043 | 0.011 | -7.356
-14.5 | -0.74 | 0.09701 | 0.011 | -7.628
-14 | -0.712 | 0.10119 | 0.011 | -7.035
-13.5 | -0.684 | 0.09088 | 0.01 | -7.53
-13 | -0.656 | 0.10342 | 0.01 | -6.344
-12.5 | -0.629 | 0.08522 | 0.01 | -7.376
-12 | -0.601 | 0.07772 | 0.01 | -7.733
-11.5 | -0.573 | 0.07806 | 0.009 | -7.34
-11 | -0.545 | 0.07692 | 0.009 | -7.086
-10.5 | -0.517 | 0.07459 | 0.009 | -6.936
-10 | -0.739 | 0.06334 | 0.009 | -11.671
-9.5 | -0.776 | 0.05734 | 0.01 | -13.534
-9 | -0.935 | 0.01635 | 0.017 | -57.211
-8.5 | -0.912 | 0.01533 | 0.017 | -59.491
-8 | -0.875 | 0.01444 | 0.017 | -60.563
-7.5 | -0.828 | 0.01378 | 0.016 | -60.091
-7 | -0.774 | 0.01319 | 0.016 | -58.661
-6.5 | -0.716 | 0.01265 | 0.015 | -56.593
-6 | -0.654 | 0.01193 | 0.015 | -54.786
-5.5 | -0.589 | 0.01155 | 0.015 | -51.023
-5 | -0.522 | 0.01122 | 0.014 | -46.55
-4.5 | -0.454 | 0.01094 | 0.014 | -41.495
-4 | -0.384 | 0.0107 | 0.013 | -35.899
-3.5 | -0.314 | 0.01051 | 0.013 | -29.843
-3 | -0.242 | 0.01002 | 0.012 | -24.156
-2.5 | -0.17 | 0.00989 | 0.012 | -17.178
-2 | -0.097 | 0.00978 | 0.012 | -9.94
-1.5 | -0.024 | 0.00874 | 0.011 | -2.796
-1 | 0.048 | 0.00843 | 0.011 | 5.741
-0.5 | 0.121 | 0.0075 | 0.01 | 16.166
0 | 0.194 | 0.00758 | 0.01 | 25.545
0.5 | 0.266 | 0.00733 | 0.009 | 36.275
1 | 0.337 | 0.00944 | 0.009 | 35.717
1.5 | 0.409 | 0.00963 | 0.009 | 42.411
2 | 0.479 | 0.00981 | 0.008 | 48.863
2.5 | 0.55 | 0.01005 | 0.008 | 54.681
3 | 0.619 | 0.01058 | 0.007 | 58.528
3.5 | 0.688 | 0.01084 | 0.007 | 63.429
4 | 0.755 | 0.01117 | 0.006 | 67.599
4.5 | 0.822 | 0.0116 | 0.006 | 70.841
5 | 0.887 | 0.01207 | 0.006 | 73.463
5.5 | 0.95 | 0.01259 | 0.005 | 75.407
6 | 1.011 | 0.01339 | 0.005 | 75.471
6.5 | 1.069 | 0.01418 | 0.004 | 75.392
7 | 1.124 | 0.01503 | 0.004 | 74.814
7.5 | 1.176 | 0.01608 | 0.004 | 73.102
8 | 1.223 | 0.01741 | 0.003 | 70.237
8.5 | 1.264 | 0.0191 | 0.003 | 66.178
9 | 1.299 | 0.02128 | 0.002 | 61.048
9.5 | 1.325 | 0.02409 | 0.002 | 55.004
10 | 1.341 | 0.02778 | 0.002 | 48.261
10.5 | 1.344 | 0.03253 | 0.001 | 41.31
11 | 1.324 | 0.0403 | 0.001 | 32.846
11.5 | 1.275 | 0.0506 | 0.001 | 25.2
12 | 1.161 | 0.06924 | 0 | 16.764
12.5 | 0.809 | 0.10113 | 0 | 7.995
13 | 0.829 | 0.11325 | 0 | 7.324
13.5 | 0.853 | 0.1165 | 0 | 7.322
14 | 0.883 | 0.12017 | -0.001 | 7.345
14.5 | 0.913 | 0.12804 | -0.001 | 7.132
15 | 0.942 | 0.1301 | -0.001 | 7.237
15.5 | 0.971 | 0.13463 | -0.001 | 7.211

## 64. Re 3M Mach 0.50 (2)
BIGFOIL.COM POLAR EXPORT
NACA32119
NACA32119 |  |  |  | Cl Max: | 1.3538 | at alpha= | 11.5 | deg
XFOIL ncrit=9 |  |  |  | L/D Max: | 72.7713 | at alpha= | 7.5 | deg
Re: | 3000000 |  |  | Cd Min: | 0.15632 | at alpha= | -17.5 | deg
Mach: | 0.5 |  |  | Cl=0 at alpha= | -2.2444 | deg
|  |  |  | @ Cl=0.1, Cd= | 0.0074746
|  |  |  | @ Cl=0.4, Cd= | 0.0082994
|  |  |  | @ Cl=0.6, Cd= | 0.0096462
alpha (deg) | Cl | Cd | Cm | Cl/Cd
-17.5 | -0.5715 | 0.15632 | -0.0236 | -3.656
-17 | -0.5869 | 0.14317 | -0.0302 | -4.0993
-16.5 | -0.6007 | 0.13091 | -0.0361 | -4.5886
-16 | -0.6303 | 0.11704 | -0.0434 | -5.3853
-15.5 | -0.6627 | 0.10386 | -0.0503 | -6.3807
-15 | -0.697 | 0.09131 | -0.0566 | -7.6333
-14.5 | -0.7292 | 0.07991 | -0.0619 | -9.1253
-14 | -0.7618 | 0.0693 | -0.066 | -10.9928
-13.5 | -0.8017 | 0.05905 | -0.0684 | -13.5766
-13 | -0.8219 | 0.05132 | -0.0691 | -16.0152
-12.5 | -0.8323 | 0.04509 | -0.0681 | -18.4586
-12 | -0.8246 | 0.03896 | -0.0688 | -21.1653
-11.5 | -0.8041 | 0.03356 | -0.0694 | -23.9601
-11 | -0.7964 | 0.02789 | -0.0689 | -28.555
-10.5 | -0.7791 | 0.0229 | -0.0686 | -34.0218
-10 | -0.7261 | 0.0191 | -0.0717 | -38.0157
-9.5 | -0.6446 | 0.01635 | -0.078 | -39.4251
-9 | -0.5659 | 0.01429 | -0.0829 | -39.6011
-8.5 | -0.5272 | 0.01304 | -0.0786 | -40.4294
-8 | -0.4888 | 0.01223 | -0.0733 | -39.9673
-7.5 | -0.4509 | 0.01157 | -0.0675 | -38.9715
-7 | -0.4101 | 0.01109 | -0.0619 | -36.9793
-6.5 | -0.372 | 0.0106 | -0.0559 | -35.0943
-6 | -0.3292 | 0.01024 | -0.0505 | -32.1484
-5.5 | -0.2851 | 0.00994 | -0.0453 | -28.6821
-5 | -0.2428 | 0.00967 | -0.0397 | -25.1086
-4.5 | -0.1977 | 0.00946 | -0.0347 | -20.8985
-4 | -0.1523 | 0.00928 | -0.0297 | -16.4116
-3.5 | -0.1082 | 0.00914 | -0.0244 | -11.8381
-3 | -0.0645 | 0.00909 | -0.019 | -7.0957
-2.5 | -0.0229 | 0.00907 | -0.0132 | -2.5248
-2 | 0.0219 | 0.00904 | -0.0081 | 2.4226
-1.5 | 0.035 | 0.00804 | 0.0027 | 4.3532
-1 | 0.0681 | 0.00761 | 0.0099 | 8.9488
-0.5 | 0.1105 | 0.00743 | 0.0154 | 14.8721
0 | 0.1545 | 0.00735 | 0.0206 | 21.0204
0.5 | 0.2007 | 0.00739 | 0.0255 | 27.1583
1 | 0.2466 | 0.00747 | 0.0304 | 33.012
1.5 | 0.2886 | 0.00762 | 0.0361 | 37.874
2 | 0.3217 | 0.00776 | 0.0436 | 41.4562
2.5 | 0.3567 | 0.00801 | 0.0506 | 44.5318
3 | 0.3969 | 0.00828 | 0.0567 | 47.9348
3.5 | 0.4368 | 0.00853 | 0.0628 | 51.2075
4 | 0.4802 | 0.00877 | 0.0682 | 54.7548
4.5 | 0.5203 | 0.00909 | 0.0742 | 57.2387
5 | 0.5638 | 0.00935 | 0.0796 | 60.2995
5.5 | 0.6078 | 0.00971 | 0.0848 | 62.5953
6 | 0.6621 | 0.01028 | 0.0877 | 64.4066
6.5 | 0.7582 | 0.01088 | 0.0829 | 69.6875
7 | 0.8549 | 0.01175 | 0.0778 | 72.7574
7.5 | 0.9322 | 0.01281 | 0.0763 | 72.7713
8 | 1.0054 | 0.01396 | 0.0757 | 72.0201
8.5 | 1.0614 | 0.01544 | 0.0776 | 68.7435
9 | 1.1235 | 0.01736 | 0.0775 | 64.7177
9.5 | 1.1792 | 0.0194 | 0.0784 | 60.7835
10 | 1.2331 | 0.02199 | 0.0785 | 56.0755
10.5 | 1.2817 | 0.02542 | 0.0773 | 50.4209
11 | 1.3277 | 0.02918 | 0.0761 | 45.5003
11.5 | 1.3538 | 0.03356 | 0.0763 | 40.3397
12 | 1.3463 | 0.0386 | 0.0794 | 34.8782
12.5 | 1.3353 | 0.04431 | 0.0815 | 30.1354
13 | 1.3231 | 0.05045 | 0.0826 | 26.226
14 | 1.2865 | 0.06451 | 0.0822 | 19.9426
14.5 | 1.2563 | 0.07296 | 0.0802 | 17.219
15 | 1.2322 | 0.08123 | 0.0779 | 15.1693
15.5 | 1.2076 | 0.08986 | 0.075 | 13.4387
16 | 1.173 | 0.09971 | 0.0707 | 11.7641
16.5 | 1.1423 | 0.10953 | 0.0661 | 10.4291

## 65. Re 4M Mach 0.00 (1)
BIGFOIL.COM POLAR EXPORT
NACA32119
NACA32119 |  |  |  | Cl Max: | 1.835 | at alpha= | 19 | deg
JavaFoil+Calcfoil stall+Eppler ext transition |  |  |  | L/D Max: | 99.728 | at alpha= | 8 | deg
Re: | 4000000 |  |  | Cd Min: | 0.00795 | at alpha= | -0.5 | deg
Mach: | 0 |  |  | Cl=0 at alpha= | -1.3333 | deg
|  |  |  | @ Cl=0.1, Cd= | 0.0080825
|  |  |  | @ Cl=0.4, Cd= | 0.0087168
|  |  |  | @ Cl=0.6, Cd= | 0.0082423
alpha (deg) | Cl | Cd | Cm | Cl/Cd
-20 | -1.366 | 0.05221 | 0.021 | -26.16
-19.5 | -1.379 | 0.04576 | 0.021 | -30.141
-19 | -1.388 | 0.04116 | 0.021 | -33.722
-18.5 | -1.394 | 0.03692 | 0.021 | -37.77
-18 | -1.399 | 0.0328 | 0.021 | -42.669
-17.5 | -1.4 | 0.02978 | 0.021 | -47.007
-17 | -1.397 | 0.02721 | 0.02 | -51.345
-16.5 | -1.391 | 0.02505 | 0.02 | -55.507
-16 | -1.381 | 0.02314 | 0.02 | -59.696
-15.5 | -1.369 | 0.0215 | 0.02 | -63.642
-15 | -1.353 | 0.02007 | 0.019 | -67.387
-14.5 | -1.333 | 0.01882 | 0.019 | -70.851
-14 | -1.31 | 0.01772 | 0.019 | -73.945
-13.5 | -1.284 | 0.01681 | 0.019 | -76.399
-13 | -1.255 | 0.01599 | 0.018 | -78.472
-12.5 | -1.221 | 0.01524 | 0.018 | -80.131
-12 | -1.185 | 0.01457 | 0.018 | -81.288
-11.5 | -1.146 | 0.01396 | 0.017 | -82.034
-11 | -1.104 | 0.01345 | 0.017 | -82.085
-10.5 | -1.06 | 0.01296 | 0.016 | -81.774
-10 | -1.013 | 0.01253 | 0.016 | -80.888
-9.5 | -0.965 | 0.01217 | 0.016 | -79.308
-9 | -0.914 | 0.01178 | 0.015 | -77.617
-8.5 | -0.862 | 0.01148 | 0.015 | -75.091
-8 | -0.808 | 0.01121 | 0.015 | -72.088
-7.5 | -0.753 | 0.01097 | 0.014 | -68.639
-7 | -0.696 | 0.01073 | 0.014 | -64.878
-6.5 | -0.638 | 0.01049 | 0.013 | -60.778
-6 | -0.579 | 0.01034 | 0.013 | -55.99
-5.5 | -0.519 | 0.00873 | 0.013 | -59.46
-5 | -0.458 | 0.00858 | 0.012 | -53.464
-4.5 | -0.397 | 0.00895 | 0.012 | -44.381
-4 | -0.335 | 0.00887 | 0.012 | -37.829
-3.5 | -0.273 | 0.00881 | 0.011 | -31.01
-3 | -0.211 | 0.00923 | 0.011 | -22.823
-2.5 | -0.148 | 0.00916 | 0.01 | -16.121
-2 | -0.085 | 0.00917 | 0.01 | -9.22
-1.5 | -0.021 | 0.00969 | 0.01 | -2.192
-1 | 0.042 | 0.00962 | 0.009 | 4.371
-0.5 | 0.105 | 0.00795 | 0.009 | 13.241
0 | 0.168 | 0.00798 | 0.009 | 21.102
0.5 | 0.231 | 0.00804 | 0.008 | 28.787
1 | 0.294 | 0.00811 | 0.008 | 36.254
1.5 | 0.357 | 0.00837 | 0.007 | 42.621
2 | 0.419 | 0.00887 | 0.007 | 47.255
2.5 | 0.481 | 0.00849 | 0.007 | 56.678
3 | 0.543 | 0.00856 | 0.006 | 63.395
3.5 | 0.604 | 0.00822 | 0.006 | 73.518
4 | 0.666 | 0.00926 | 0.006 | 71.848
4.5 | 0.726 | 0.00937 | 0.005 | 77.543
5 | 0.786 | 0.00983 | 0.005 | 79.982
5.5 | 0.846 | 0.01 | 0.005 | 84.57
6 | 0.905 | 0.01023 | 0.004 | 88.461
6.5 | 0.963 | 0.01044 | 0.004 | 92.313
7 | 1.021 | 0.0107 | 0.004 | 95.389
7.5 | 1.078 | 0.01103 | 0.003 | 97.69
8 | 1.133 | 0.01136 | 0.003 | 99.728
8.5 | 1.188 | 0.01246 | 0.003 | 95.303
9 | 1.241 | 0.01274 | 0.002 | 97.393
9.5 | 1.293 | 0.01315 | 0.002 | 98.351
10 | 1.344 | 0.01368 | 0.002 | 98.232
10.5 | 1.393 | 0.01423 | 0.001 | 97.907
11 | 1.44 | 0.01489 | 0.001 | 96.688
11.5 | 1.485 | 0.01568 | 0.001 | 94.662
12 | 1.528 | 0.01668 | 0 | 91.614
12.5 | 1.568 | 0.01775 | 0 | 88.34
13 | 1.606 | 0.01905 | 0 | 84.334
13.5 | 1.642 | 0.02062 | 0 | 79.649
14 | 1.675 | 0.02241 | -0.001 | 74.724
14.5 | 1.705 | 0.0245 | -0.001 | 69.601
15 | 1.732 | 0.02694 | -0.001 | 64.29
15.5 | 1.756 | 0.02982 | -0.001 | 58.863
16 | 1.776 | 0.0331 | -0.002 | 53.672
16.5 | 1.794 | 0.0367 | -0.002 | 48.893
17 | 1.809 | 0.041 | -0.002 | 44.11
17.5 | 1.819 | 0.04575 | -0.002 | 39.767
18 | 1.828 | 0.05085 | -0.003 | 35.946
18.5 | 1.834 | 0.05651 | -0.003 | 32.444
19 | 1.835 | 0.06289 | -0.003 | 29.176
19.5 | 1.834 | 0.06958 | -0.003 | 26.364
20 | 1.832 | 0.07659 | -0.003 | 23.919

## 66. Re 4M Mach 0.00 (2)
BIGFOIL.COM POLAR EXPORT
NACA32119
NACA32119 |  |  |  | Cl Max: | 1.6836 | at alpha= | 19 | deg
XFOIL ncrit=9 |  |  |  | L/D Max: | 108.218 | at alpha= | 11 | deg
Re: | 4000000 |  |  | Cd Min: | 0.04886 | at alpha= | 20 | deg
Mach: | 0 |  |  | Cl=0 at alpha= | -1.6129 | deg
|  |  |  | @ Cl=0.1, Cd= | 0.006556
|  |  |  | @ Cl=0.4, Cd= | 0.0068373
|  |  |  | @ Cl=0.6, Cd= | 0.0075664
alpha (deg) | Cl | Cd | Cm | Cl/Cd
-20 | -1.4476 | 0.04105 | -0.0544 | -35.2643
-19.5 | -1.4407 | 0.03694 | -0.0539 | -39.0011
-19 | -1.431 | 0.0333 | -0.0529 | -42.973
-18.5 | -1.4163 | 0.03033 | -0.0515 | -46.6963
-18 | -1.4011 | 0.02761 | -0.0496 | -50.7461
-17.5 | -1.3841 | 0.02528 | -0.0472 | -54.7508
-17 | -1.3649 | 0.02332 | -0.0445 | -58.5292
-16.5 | -1.3439 | 0.02162 | -0.0414 | -62.16
-16 | -1.3242 | 0.02004 | -0.0378 | -66.0778
-15.5 | -1.3018 | 0.0188 | -0.0339 | -69.2447
-15 | -1.2868 | 0.01745 | -0.0286 | -73.7421
-14.5 | -1.2564 | 0.01626 | -0.0258 | -77.2694
-14 | -1.2052 | 0.01527 | -0.0267 | -78.926
-13.5 | -1.1515 | 0.01443 | -0.0277 | -79.799
-13 | -1.0959 | 0.01368 | -0.0288 | -80.1096
-12.5 | -1.0504 | 0.01298 | -0.0277 | -80.9245
-12 | -0.9962 | 0.01233 | -0.0282 | -80.7948
-11.5 | -0.9413 | 0.01167 | -0.0287 | -80.6598
-10.5 | -0.7783 | 0.01045 | -0.0409 | -74.4785
-10 | -0.6712 | 0.00996 | -0.0523 | -67.3896
-9.5 | -0.6326 | 0.00976 | -0.049 | -64.8156
-9 | -0.6018 | 0.0095 | -0.044 | -63.3474
-8.5 | -0.5662 | 0.0093 | -0.0399 | -60.8817
-8 | -0.5296 | 0.00912 | -0.0359 | -58.0702
-7.5 | -0.4915 | 0.00895 | -0.0321 | -54.9162
-7 | -0.4533 | 0.00877 | -0.0283 | -51.6876
-6.5 | -0.4152 | 0.00861 | -0.0245 | -48.223
-6 | -0.3764 | 0.00851 | -0.0207 | -44.2303
-5.5 | -0.3367 | 0.00846 | -0.0171 | -39.7991
-5 | -0.2934 | 0.00835 | -0.0143 | -35.1377
-4.5 | -0.2481 | 0.00829 | -0.0119 | -29.9276
-4 | -0.2022 | 0.00823 | -0.0095 | -24.5687
-3.5 | -0.1553 | 0.00819 | -0.0075 | -18.9621
-3 | -0.1085 | 0.00816 | -0.0054 | -13.2966
-2.5 | -0.0604 | 0.00811 | -0.0035 | -7.4476
-2 | -0.0271 | 0.00749 | 0.0012 | -3.6182
-1.5 | 0.0079 | 0.00696 | 0.0056 | 1.1351
-1 | 0.049 | 0.00668 | 0.0088 | 7.3353
-0.5 | 0.0939 | 0.00657 | 0.0113 | 14.2922
0 | 0.1376 | 0.00647 | 0.014 | 21.2674
0.5 | 0.1831 | 0.00644 | 0.0163 | 28.4317
1 | 0.2287 | 0.00646 | 0.0186 | 35.4025
1.5 | 0.274 | 0.00649 | 0.021 | 42.2188
2 | 0.3189 | 0.00656 | 0.0235 | 48.6128
2.5 | 0.3635 | 0.00671 | 0.0259 | 54.1729
3 | 0.4065 | 0.00686 | 0.0288 | 59.2566
3.5 | 0.4496 | 0.00704 | 0.0315 | 63.8636
4 | 0.4911 | 0.0072 | 0.0346 | 68.2083
4.5 | 0.5311 | 0.00734 | 0.038 | 72.3569
5 | 0.5672 | 0.00742 | 0.0423 | 76.442
5.5 | 0.6008 | 0.00757 | 0.047 | 79.3659
6 | 0.6384 | 0.00768 | 0.0509 | 83.125
6.5 | 0.6756 | 0.00783 | 0.0547 | 86.2835
7 | 0.719 | 0.00807 | 0.0571 | 89.0954
7.5 | 0.7891 | 0.00836 | 0.0537 | 94.39
8 | 0.8725 | 0.00872 | 0.0473 | 100.0573
8.5 | 0.9516 | 0.00919 | 0.0417 | 103.5473
9 | 1.0153 | 0.00954 | 0.0395 | 106.4256
9.5 | 1.0739 | 0.00995 | 0.0383 | 107.9296
10 | 1.1263 | 0.01046 | 0.0383 | 107.6769
10.5 | 1.1836 | 0.01096 | 0.0371 | 107.9927
11 | 1.2391 | 0.01145 | 0.0363 | 108.2183
11.5 | 1.282 | 0.01212 | 0.0378 | 105.7756
12 | 1.3384 | 0.01275 | 0.0363 | 104.9725
12.5 | 1.3945 | 0.01334 | 0.0349 | 104.5352
13 | 1.446 | 0.01414 | 0.0339 | 102.2631
13.5 | 1.496 | 0.01501 | 0.0331 | 99.6669
14 | 1.5459 | 0.01584 | 0.0322 | 97.5947
14.5 | 1.5611 | 0.01695 | 0.0374 | 92.1003
15 | 1.5768 | 0.01832 | 0.0419 | 86.0699
15.5 | 1.5989 | 0.01959 | 0.0453 | 81.6182
16 | 1.6169 | 0.02128 | 0.0484 | 75.9821
16.5 | 1.6307 | 0.02345 | 0.0513 | 69.5394
17 | 1.6489 | 0.02555 | 0.0533 | 64.5362
17.5 | 1.6624 | 0.02816 | 0.0552 | 59.0341
18 | 1.6702 | 0.03137 | 0.0568 | 53.242
18.5 | 1.677 | 0.0349 | 0.0579 | 48.0516
19 | 1.6836 | 0.03864 | 0.0585 | 43.5714
19.5 | 1.6768 | 0.04384 | 0.0586 | 38.2482
20 | 1.6748 | 0.04886 | 0.0582 | 34.2775

## 67. Re 4M Mach 0.10 (1)
BIGFOIL.COM POLAR EXPORT
NACA32119
NACA32119 |  |  |  | Cl Max: | 1.817 | at alpha= | 18.5 | deg
JavaFoil+Calcfoil stall+Eppler ext transition |  |  |  | L/D Max: | 99.089 | at alpha= | 8 | deg
Re: | 4000000 |  |  | Cd Min: | 0.00801 | at alpha= | -0.5 | deg
Mach: | 0.1 |  |  | Cl=0 at alpha= | -1.3333 | deg
|  |  |  | @ Cl=0.1, Cd= | 0.0081262
|  |  |  | @ Cl=0.4, Cd= | 0.00845
|  |  |  | @ Cl=0.6, Cd= | 0.008289
alpha (deg) | Cl | Cd | Cm | Cl/Cd
-20 | -1.321 | 0.0579 | 0.021 | -22.822
-19.5 | -1.34 | 0.04988 | 0.021 | -26.869
-19 | -1.353 | 0.04429 | 0.021 | -30.558
-18.5 | -1.364 | 0.03934 | 0.021 | -34.678
-18 | -1.372 | 0.035 | 0.021 | -39.2
-17.5 | -1.377 | 0.0312 | 0.021 | -44.148
-17 | -1.378 | 0.02825 | 0.021 | -48.778
-16.5 | -1.375 | 0.02589 | 0.02 | -53.096
-16 | -1.368 | 0.02384 | 0.02 | -57.376
-15.5 | -1.358 | 0.02207 | 0.02 | -61.525
-15 | -1.344 | 0.0205 | 0.02 | -65.576
-14.5 | -1.327 | 0.0192 | 0.019 | -69.081
-14 | -1.305 | 0.01808 | 0.019 | -72.203
-13.5 | -1.281 | 0.01712 | 0.019 | -74.831
-13 | -1.253 | 0.01622 | 0.018 | -77.215
-12.5 | -1.22 | 0.01544 | 0.018 | -79.063
-12 | -1.185 | 0.01478 | 0.018 | -80.189
-11.5 | -1.147 | 0.01416 | 0.017 | -80.969
-11 | -1.106 | 0.01359 | 0.017 | -81.331
-10.5 | -1.062 | 0.01307 | 0.017 | -81.23
-10 | -1.016 | 0.01263 | 0.016 | -80.458
-9.5 | -0.968 | 0.01224 | 0.016 | -79.064
-9 | -0.917 | 0.01189 | 0.015 | -77.146
-8.5 | -0.865 | 0.01156 | 0.015 | -74.85
-8 | -0.811 | 0.01127 | 0.015 | -72.016
-7.5 | -0.756 | 0.01102 | 0.014 | -68.576
-7 | -0.699 | 0.01076 | 0.014 | -64.963
-6.5 | -0.641 | 0.01058 | 0.014 | -60.558
-6 | -0.581 | 0.01037 | 0.013 | -56.047
-5.5 | -0.521 | 0.00988 | 0.013 | -52.763
-5 | -0.461 | 0.00863 | 0.012 | -53.383
-4.5 | -0.399 | 0.00902 | 0.012 | -44.255
-4 | -0.337 | 0.00891 | 0.012 | -37.819
-3.5 | -0.275 | 0.00883 | 0.011 | -31.087
-3 | -0.212 | 0.00924 | 0.011 | -22.911
-2.5 | -0.148 | 0.00919 | 0.01 | -16.151
-2 | -0.085 | 0.00922 | 0.01 | -9.213
-1.5 | -0.021 | 0.00967 | 0.01 | -2.207
-1 | 0.042 | 0.00925 | 0.009 | 4.57
-0.5 | 0.106 | 0.00801 | 0.009 | 13.211
0 | 0.169 | 0.00804 | 0.009 | 21.055
0.5 | 0.232 | 0.00809 | 0.008 | 28.725
1 | 0.296 | 0.00817 | 0.008 | 36.176
1.5 | 0.358 | 0.00845 | 0.007 | 42.4
2 | 0.421 | 0.00845 | 0.007 | 49.806
2.5 | 0.483 | 0.00851 | 0.007 | 56.785
3 | 0.546 | 0.00859 | 0.006 | 63.492
3.5 | 0.607 | 0.00825 | 0.006 | 73.591
4 | 0.669 | 0.00929 | 0.006 | 71.957
4.5 | 0.73 | 0.00945 | 0.005 | 77.176
5 | 0.79 | 0.00988 | 0.005 | 79.922
5.5 | 0.85 | 0.0101 | 0.005 | 84.134
6 | 0.909 | 0.01029 | 0.004 | 88.355
6.5 | 0.968 | 0.0105 | 0.004 | 92.117
7 | 1.025 | 0.01078 | 0.004 | 95.114
7.5 | 1.082 | 0.01112 | 0.003 | 97.315
8 | 1.138 | 0.01148 | 0.003 | 99.089
8.5 | 1.192 | 0.01235 | 0.003 | 96.551
9 | 1.246 | 0.01288 | 0.002 | 96.717
9.5 | 1.297 | 0.01328 | 0.002 | 97.7
10 | 1.348 | 0.01386 | 0.002 | 97.26
10.5 | 1.396 | 0.01444 | 0.001 | 96.702
11 | 1.443 | 0.01514 | 0.001 | 95.313
11.5 | 1.488 | 0.01602 | 0.001 | 92.862
12 | 1.53 | 0.01701 | 0 | 89.979
12.5 | 1.57 | 0.01815 | 0 | 86.504
13 | 1.607 | 0.01956 | 0 | 82.191
13.5 | 1.642 | 0.02123 | 0 | 77.332
14 | 1.674 | 0.02315 | -0.001 | 72.305
14.5 | 1.703 | 0.02533 | -0.001 | 67.223
15 | 1.728 | 0.02798 | -0.001 | 61.776
15.5 | 1.751 | 0.03107 | -0.001 | 56.346
16 | 1.77 | 0.03448 | -0.002 | 51.351
16.5 | 1.787 | 0.03835 | -0.002 | 46.587
17 | 1.799 | 0.043 | -0.002 | 41.835
17.5 | 1.808 | 0.04792 | -0.002 | 37.732
18 | 1.814 | 0.05338 | -0.003 | 33.991
18.5 | 1.817 | 0.05956 | -0.003 | 30.512
19 | 1.816 | 0.06623 | -0.003 | 27.425
19.5 | 1.814 | 0.07309 | -0.003 | 24.812
20 | 1.808 | 0.08096 | -0.003 | 22.326

## 68. Re 4M Mach 0.10 (2)
BIGFOIL.COM POLAR EXPORT
NACA32119
NACA32119 |  |  |  | Cl Max: | 1.6725 | at alpha= | 19 | deg
XFOIL ncrit=9 |  |  |  | L/D Max: | 107.313 | at alpha= | 10.5 | deg
Re: | 4000000 |  |  | Cd Min: | 0.05245 | at alpha= | 20 | deg
Mach: | 0.1 |  |  | Cl=0 at alpha= | -1.6236 | deg
|  |  |  | @ Cl=0.1, Cd= | 0.0065874
|  |  |  | @ Cl=0.4, Cd= | 0.0068666
|  |  |  | @ Cl=0.6, Cd= | 0.0076039
alpha (deg) | Cl | Cd | Cm | Cl/Cd
-20 | -1.4294 | 0.04456 | -0.0559 | -32.0781
-19.5 | -1.4271 | 0.03976 | -0.0557 | -35.8929
-19 | -1.4193 | 0.03576 | -0.0549 | -39.6896
-18.5 | -1.4069 | 0.03236 | -0.0538 | -43.4765
-18 | -1.3935 | 0.02932 | -0.052 | -47.5273
-17.5 | -1.3777 | 0.02671 | -0.0498 | -51.5799
-17 | -1.3599 | 0.0245 | -0.0472 | -55.5061
-16.5 | -1.3406 | 0.02257 | -0.0441 | -59.3974
-16 | -1.3211 | 0.02083 | -0.0405 | -63.4229
-15.5 | -1.2991 | 0.01945 | -0.0367 | -66.7918
-15 | -1.2785 | 0.01823 | -0.0322 | -70.1317
-14.5 | -1.259 | 0.01676 | -0.0277 | -75.1193
-14 | -1.2088 | 0.01565 | -0.0284 | -77.2396
-13.5 | -1.1553 | 0.01474 | -0.0292 | -78.3786
-13 | -1.0998 | 0.01392 | -0.0303 | -79.0086
-12.5 | -1.0533 | 0.0132 | -0.0292 | -79.7955
-12 | -1.0001 | 0.0125 | -0.0294 | -80.008
-11.5 | -0.9434 | 0.01191 | -0.0301 | -79.2107
-10.5 | -0.7834 | 0.01055 | -0.0414 | -74.2559
-10 | -0.673 | 0.01005 | -0.0534 | -66.9652
-9.5 | -0.6334 | 0.00983 | -0.0502 | -64.4354
-9 | -0.6017 | 0.00957 | -0.0453 | -62.8736
-8.5 | -0.5663 | 0.00935 | -0.041 | -60.5668
-8 | -0.5294 | 0.00917 | -0.037 | -57.7317
-7.5 | -0.4912 | 0.009 | -0.0332 | -54.5778
-7 | -0.4523 | 0.00882 | -0.0294 | -51.2812
-6.5 | -0.4144 | 0.00865 | -0.0255 | -47.9075
-6 | -0.3746 | 0.00853 | -0.0218 | -43.9156
-5.5 | -0.336 | 0.00847 | -0.0179 | -39.6694
-5 | -0.2933 | 0.00837 | -0.0148 | -35.0418
-4.5 | -0.248 | 0.00831 | -0.0123 | -29.8436
-4 | -0.2021 | 0.00825 | -0.0099 | -24.497
-3.5 | -0.1551 | 0.00821 | -0.0078 | -18.8916
-3 | -0.1081 | 0.00817 | -0.0056 | -13.2313
-2.5 | -0.0599 | 0.00813 | -0.0037 | -7.3678
-2 | -0.0262 | 0.00753 | 0.0011 | -3.4794
-1.5 | 0.0086 | 0.00699 | 0.0055 | 1.2303
-1 | 0.0497 | 0.00671 | 0.0088 | 7.4069
-0.5 | 0.0945 | 0.0066 | 0.0114 | 14.3182
0 | 0.1382 | 0.0065 | 0.0142 | 21.2615
0.5 | 0.1838 | 0.00647 | 0.0166 | 28.408
1 | 0.2297 | 0.00648 | 0.0189 | 35.4475
1.5 | 0.2752 | 0.00651 | 0.0213 | 42.2734
2 | 0.3201 | 0.00658 | 0.0239 | 48.6474
2.5 | 0.3644 | 0.00676 | 0.0265 | 53.9053
3 | 0.4078 | 0.00689 | 0.0293 | 59.1872
3.5 | 0.4506 | 0.00707 | 0.0322 | 63.7341
4 | 0.4923 | 0.00724 | 0.0354 | 67.9972
4.5 | 0.5312 | 0.00736 | 0.0391 | 72.1739
5 | 0.5672 | 0.00746 | 0.0435 | 76.0322
5.5 | 0.6014 | 0.00761 | 0.0482 | 79.0276
6 | 0.6392 | 0.00772 | 0.0521 | 82.7979
6.5 | 0.6767 | 0.00789 | 0.056 | 85.7668
7 | 0.7208 | 0.00813 | 0.0584 | 88.6593
7.5 | 0.7938 | 0.00842 | 0.0545 | 94.2755
8 | 0.8786 | 0.00881 | 0.0479 | 99.7276
8.5 | 0.9565 | 0.00929 | 0.0427 | 102.9602
9 | 1.021 | 0.00963 | 0.0405 | 106.0228
9.5 | 1.0781 | 0.01007 | 0.0398 | 107.0606
10 | 1.1319 | 0.01061 | 0.0396 | 106.6824
10.5 | 1.1901 | 0.01109 | 0.0384 | 107.3129
11 | 1.2448 | 0.01163 | 0.0379 | 107.0335
11.5 | 1.2888 | 0.01235 | 0.0392 | 104.3563
12 | 1.346 | 0.01297 | 0.0378 | 103.7779
12.5 | 1.4017 | 0.01363 | 0.0366 | 102.8393
13 | 1.4529 | 0.01451 | 0.0357 | 100.1309
13.5 | 1.5038 | 0.01538 | 0.0349 | 97.7763
14 | 1.5462 | 0.01633 | 0.0355 | 94.6846
14.5 | 1.5615 | 0.01756 | 0.0405 | 88.9237
15 | 1.5791 | 0.01897 | 0.0447 | 83.242
15.5 | 1.5999 | 0.02041 | 0.0481 | 78.388
16 | 1.6159 | 0.02236 | 0.0512 | 72.2674
16.5 | 1.6293 | 0.02473 | 0.0539 | 65.8835
17 | 1.6476 | 0.02697 | 0.0558 | 61.0901
17.5 | 1.6583 | 0.02995 | 0.0576 | 55.3689
18 | 1.6635 | 0.03354 | 0.0591 | 49.5975
18.5 | 1.6714 | 0.03717 | 0.0599 | 44.9664
19 | 1.6725 | 0.04156 | 0.0603 | 40.243
19.5 | 1.6629 | 0.04722 | 0.0601 | 35.216
20 | 1.6604 | 0.05245 | 0.0595 | 31.6568

## 69. Re 4M Mach 0.25 (1)
BIGFOIL.COM POLAR EXPORT
NACA32119
NACA32119 |  |  |  | Cl Max: | 1.721 | at alpha= | 16.5 | deg
JavaFoil+Calcfoil stall+Eppler ext transition |  |  |  | L/D Max: | 96.516 | at alpha= | 8.5 | deg
Re: | 4000000 |  |  | Cd Min: | 0.00778 | at alpha= | -0.5 | deg
Mach: | 0.25 |  |  | Cl=0 at alpha= | -1.3308 | deg
|  |  |  | @ Cl=0.1, Cd= | 0.0079396
|  |  |  | @ Cl=0.4, Cd= | 0.008265
|  |  |  | @ Cl=0.6, Cd= | 0.0090359
alpha (deg) | Cl | Cd | Cm | Cl/Cd
-20 | -0.918 | 0.16219 | 0.013 | -5.66
-19.5 | -0.95 | 0.15411 | 0.012 | -6.165
-19 | -0.979 | 0.14588 | 0.012 | -6.71
-18.5 | -1.004 | 0.13832 | 0.012 | -7.261
-18 | -1.026 | 0.13129 | 0.012 | -7.817
-17.5 | -1.045 | 0.12405 | 0.012 | -8.421
-17 | -1.06 | 0.11706 | 0.012 | -9.051
-16.5 | -1.233 | 0.03467 | 0.02 | -35.566
-16 | -1.253 | 0.02973 | 0.02 | -42.153
-15.5 | -1.264 | 0.02659 | 0.02 | -47.535
-15 | -1.269 | 0.024 | 0.02 | -52.9
-14.5 | -1.268 | 0.02204 | 0.02 | -57.524
-14 | -1.261 | 0.02042 | 0.019 | -61.777
-13.5 | -1.249 | 0.019 | 0.019 | -65.724
-13 | -1.231 | 0.01786 | 0.019 | -68.964
-12.5 | -1.208 | 0.01685 | 0.018 | -71.658
-12 | -1.179 | 0.01596 | 0.018 | -73.906
-11.5 | -1.147 | 0.01517 | 0.018 | -75.6
-11 | -1.111 | 0.0145 | 0.017 | -76.595
-10.5 | -1.071 | 0.01388 | 0.017 | -77.16
-10 | -1.028 | 0.01333 | 0.017 | -77.141
-9.5 | -0.982 | 0.01287 | 0.016 | -76.301
-9 | -0.933 | 0.01244 | 0.016 | -75.003
-8.5 | -0.882 | 0.01204 | 0.015 | -73.193
-8 | -0.828 | 0.01145 | 0.015 | -72.342
-7.5 | -0.772 | 0.01138 | 0.015 | -67.862
-7 | -0.715 | 0.01111 | 0.014 | -64.357
-6.5 | -0.656 | 0.01054 | 0.014 | -62.222
-6 | -0.596 | 0.01035 | 0.014 | -57.548
-5.5 | -0.535 | 0.01012 | 0.013 | -52.848
-5 | -0.472 | 0.00994 | 0.013 | -47.516
-4.5 | -0.41 | 0.0087 | 0.012 | -47.074
-4 | -0.346 | 0.00864 | 0.012 | -40.068
-3.5 | -0.282 | 0.00898 | 0.012 | -31.391
-3 | -0.217 | 0.00898 | 0.011 | -24.216
-2.5 | -0.152 | 0.0094 | 0.011 | -16.214
-2 | -0.087 | 0.00937 | 0.01 | -9.312
-1.5 | -0.022 | 0.00896 | 0.01 | -2.447
-1 | 0.043 | 0.00895 | 0.01 | 4.849
-0.5 | 0.109 | 0.00778 | 0.009 | 13.969
0 | 0.174 | 0.00821 | 0.009 | 21.171
0.5 | 0.239 | 0.00783 | 0.008 | 30.496
1 | 0.303 | 0.00853 | 0.008 | 35.559
1.5 | 0.368 | 0.00823 | 0.008 | 44.677
2 | 0.432 | 0.0083 | 0.007 | 52.065
2.5 | 0.496 | 0.008 | 0.007 | 62.016
3 | 0.56 | 0.00842 | 0.007 | 66.433
3.5 | 0.623 | 0.00939 | 0.006 | 66.312
4 | 0.686 | 0.00955 | 0.006 | 71.776
4.5 | 0.748 | 0.00973 | 0.005 | 76.842
5 | 0.809 | 0.00995 | 0.005 | 81.373
5.5 | 0.87 | 0.01019 | 0.005 | 85.381
6 | 0.93 | 0.01071 | 0.004 | 86.857
6.5 | 0.99 | 0.01096 | 0.004 | 90.263
7 | 1.048 | 0.0113 | 0.004 | 92.758
7.5 | 1.105 | 0.01169 | 0.003 | 94.472
8 | 1.161 | 0.01212 | 0.003 | 95.782
8.5 | 1.215 | 0.01259 | 0.003 | 96.516
9 | 1.268 | 0.01383 | 0.002 | 91.665
9.5 | 1.319 | 0.01425 | 0.002 | 92.529
10 | 1.368 | 0.01492 | 0.002 | 91.654
10.5 | 1.414 | 0.01576 | 0.001 | 89.756
11 | 1.458 | 0.01674 | 0.001 | 87.09
11.5 | 1.5 | 0.0179 | 0.001 | 83.761
12 | 1.539 | 0.01926 | 0 | 79.889
12.5 | 1.574 | 0.0209 | 0 | 75.292
13 | 1.605 | 0.02292 | 0 | 70.038
13.5 | 1.634 | 0.02525 | 0 | 64.731
14 | 1.659 | 0.02788 | -0.001 | 59.514
14.5 | 1.68 | 0.03128 | -0.001 | 53.71
15 | 1.696 | 0.03511 | -0.001 | 48.315
15.5 | 1.709 | 0.0394 | -0.001 | 43.39
16 | 1.718 | 0.04447 | -0.002 | 38.625
16.5 | 1.721 | 0.05037 | -0.002 | 34.162
17 | 1.721 | 0.05659 | -0.002 | 30.412
17.5 | 1.715 | 0.06365 | -0.002 | 26.948
18 | 1.705 | 0.07184 | -0.002 | 23.732
18.5 | 1.691 | 0.08025 | -0.003 | 21.071
19 | 1.671 | 0.08947 | -0.003 | 18.677
19.5 | 1.647 | 0.09963 | -0.003 | 16.532
20 | 1.62 | 0.10999 | -0.003 | 14.731

## 70. Re 4M Mach 0.25 (2)
BIGFOIL.COM POLAR EXPORT
NACA32119
NACA32119 |  |  |  | Cl Max: | 1.619 | at alpha= | 17 | deg
XFOIL ncrit=9 |  |  |  | L/D Max: | 102.688 | at alpha= | 9 | deg
Re: | 4000000 |  |  | Cd Min: | 0.07643 | at alpha= | 20 | deg
Mach: | 0.25 |  |  | Cl=0 at alpha= | -1.7471 | deg
|  |  |  | @ Cl=0.1, Cd= | 0.0067049
|  |  |  | @ Cl=0.4, Cd= | 0.0070599
|  |  |  | @ Cl=0.6, Cd= | 0.0077931
alpha (deg) | Cl | Cd | Cm | Cl/Cd
-20 | -1.2785 | 0.0702 | -0.0578 | -18.2123
-19.5 | -1.2968 | 0.0621 | -0.0599 | -20.8824
-19 | -1.3137 | 0.05446 | -0.0613 | -24.1223
-18.5 | -1.3199 | 0.04822 | -0.0618 | -27.3725
-18 | -1.321 | 0.04271 | -0.0617 | -30.9295
-17.5 | -1.3168 | 0.038 | -0.0609 | -34.6526
-17 | -1.3072 | 0.03405 | -0.0594 | -38.3906
-16.5 | -1.297 | 0.03047 | -0.0572 | -42.5665
-16 | -1.2872 | 0.02716 | -0.0544 | -47.3932
-15.5 | -1.2712 | 0.02459 | -0.0511 | -51.6958
-15 | -1.2539 | 0.0224 | -0.0472 | -55.9777
-14.5 | -1.2364 | 0.02057 | -0.0425 | -60.107
-14 | -1.213 | 0.01886 | -0.0385 | -64.316
-13.5 | -1.1691 | 0.01702 | -0.0383 | -68.6898
-13 | -1.1165 | 0.01567 | -0.0387 | -71.2508
-12.5 | -1.0624 | 0.01467 | -0.0387 | -72.4199
-12 | -1.0159 | 0.01367 | -0.0372 | -74.316
-11.5 | -0.9577 | 0.01286 | -0.0376 | -74.4712
-11 | -0.8897 | 0.01211 | -0.0398 | -73.4682
-10.5 | -0.8073 | 0.01124 | -0.0453 | -71.8238
-10 | -0.6863 | 0.01059 | -0.0585 | -64.8064
-9.5 | -0.6372 | 0.01027 | -0.0568 | -62.0448
-9 | -0.6011 | 0.01003 | -0.0522 | -59.9302
-8.5 | -0.5661 | 0.0097 | -0.0474 | -58.3608
-8 | -0.5284 | 0.00946 | -0.0431 | -55.8562
-7.5 | -0.4887 | 0.00924 | -0.0391 | -52.8896
-7 | -0.4489 | 0.00907 | -0.035 | -49.4928
-6.5 | -0.409 | 0.00884 | -0.031 | -46.267
-6 | -0.3686 | 0.00867 | -0.027 | -42.5144
-5.5 | -0.3274 | 0.00856 | -0.0231 | -38.2477
-5 | -0.2885 | 0.00847 | -0.0187 | -34.0614
-4.5 | -0.2466 | 0.00842 | -0.015 | -29.2874
-4 | -0.2003 | 0.00836 | -0.0122 | -23.9593
-3.5 | -0.1528 | 0.00829 | -0.0096 | -18.4318
-3 | -0.106 | 0.00829 | -0.007 | -12.7865
-2.5 | -0.0572 | 0.00824 | -0.0047 | -6.9417
-2 | -0.0132 | 0.00803 | -0.0015 | -1.6438
-1.5 | 0.0129 | 0.00718 | 0.0051 | 1.7967
-1 | 0.0531 | 0.00686 | 0.009 | 7.7405
-0.5 | 0.0977 | 0.00671 | 0.012 | 14.5604
0 | 0.1427 | 0.00661 | 0.015 | 21.5885
0.5 | 0.1886 | 0.00657 | 0.0178 | 28.7062
1 | 0.2351 | 0.00659 | 0.0205 | 35.6753
1.5 | 0.2806 | 0.00668 | 0.0234 | 42.006
2 | 0.3259 | 0.00678 | 0.0263 | 48.0678
2.5 | 0.3697 | 0.00692 | 0.0295 | 53.4249
3 | 0.413 | 0.00712 | 0.0329 | 58.0056
3.5 | 0.4549 | 0.00729 | 0.0365 | 62.4005
4 | 0.493 | 0.00743 | 0.0409 | 66.3526
4.5 | 0.5303 | 0.00751 | 0.0456 | 70.6125
5 | 0.568 | 0.0077 | 0.0501 | 73.7662
5.5 | 0.6058 | 0.00781 | 0.0546 | 77.5672
6 | 0.645 | 0.00798 | 0.0587 | 80.8271
6.5 | 0.6822 | 0.00822 | 0.0632 | 82.9927
7 | 0.737 | 0.00844 | 0.0639 | 87.3223
7.5 | 0.8223 | 0.00881 | 0.0581 | 93.3371
8 | 0.9097 | 0.00934 | 0.0518 | 97.3983
8.5 | 0.9838 | 0.00974 | 0.0485 | 101.0062
9 | 1.0505 | 0.01023 | 0.0466 | 102.6882
9.5 | 1.101 | 0.01084 | 0.0479 | 101.5683
10 | 1.1642 | 0.01139 | 0.0467 | 102.2125
10.5 | 1.2221 | 0.01205 | 0.0463 | 101.4191
11.5 | 1.3266 | 0.01365 | 0.0472 | 97.1868
12 | 1.3838 | 0.01454 | 0.0464 | 95.1719
12.5 | 1.4357 | 0.01573 | 0.046 | 91.2715
13 | 1.4899 | 0.01681 | 0.0454 | 88.6318
13.5 | 1.531 | 0.01816 | 0.0465 | 84.3062
14 | 1.5438 | 0.01993 | 0.0517 | 77.4611
14.5 | 1.5638 | 0.02168 | 0.0556 | 72.131
15 | 1.5817 | 0.02379 | 0.059 | 66.4859
15.5 | 1.5939 | 0.02656 | 0.062 | 60.0113
16 | 1.6057 | 0.02967 | 0.0643 | 54.1186
16.5 | 1.6176 | 0.03301 | 0.066 | 49.0033
17 | 1.619 | 0.03738 | 0.0672 | 43.3119
17.5 | 1.6182 | 0.04219 | 0.0679 | 38.3551
18 | 1.6163 | 0.04731 | 0.0681 | 34.164
18.5 | 1.6059 | 0.05338 | 0.0677 | 30.0843
19 | 1.5822 | 0.06104 | 0.0663 | 25.9207
19.5 | 1.5682 | 0.06795 | 0.0647 | 23.0787
20 | 1.542 | 0.07643 | 0.062 | 20.1753

## 71. Re 4M Mach 0.50 (1)
BIGFOIL.COM POLAR EXPORT
NACA32119
NACA32119 |  |  |  | Cl Max: | 1.35 | at alpha= | 10.5 | deg
JavaFoil+Calcfoil stall+Eppler ext transition |  |  |  | L/D Max: | 78.988 | at alpha= | 6.5 | deg
Re: | 4000000 |  |  | Cd Min: | 0.00732 | at alpha= | -0.5 | deg
Mach: | 0.5 |  |  | Cl=0 at alpha= | -1.3333 | deg
|  |  |  | @ Cl=0.1, Cd= | 0.0077573
|  |  |  | @ Cl=0.4, Cd= | 0.0092825
|  |  |  | @ Cl=0.6, Cd= | 0.010117
alpha (deg) | Cl | Cd | Cm | Cl/Cd
-20 | -1.04 | 0.15574 | 0.015 | -6.68
-19.5 | -1.014 | 0.1441 | 0.015 | -7.036
-19 | -0.987 | 0.14355 | 0.014 | -6.875
-18.5 | -0.959 | 0.13948 | 0.014 | -6.875
-18 | -0.932 | 0.12895 | 0.014 | -7.231
-17.5 | -0.906 | 0.12051 | 0.013 | -7.515
-17 | -0.877 | 0.12489 | 0.013 | -7.023
-16.5 | -0.85 | 0.11491 | 0.013 | -7.399
-16 | -0.823 | 0.10701 | 0.012 | -7.695
-15.5 | -0.795 | 0.11098 | 0.012 | -7.162
-15 | -0.768 | 0.10247 | 0.012 | -7.492
-14.5 | -0.741 | 0.09501 | 0.011 | -7.795
-14 | -0.712 | 0.09781 | 0.011 | -7.28
-13.5 | -0.685 | 0.08882 | 0.011 | -7.708
-13 | -0.657 | 0.08984 | 0.01 | -7.308
-12.5 | -0.629 | 0.08335 | 0.01 | -7.546
-12 | -0.602 | 0.0765 | 0.01 | -7.866
-11.5 | -0.573 | 0.07588 | 0.009 | -7.555
-11 | -0.545 | 0.07528 | 0.009 | -7.245
-10.5 | -0.518 | 0.07288 | 0.009 | -7.103
-10 | -0.74 | 0.06208 | 0.009 | -11.921
-9.5 | -0.778 | 0.05579 | 0.01 | -13.947
-9 | -0.937 | 0.01558 | 0.018 | -60.154
-8.5 | -0.913 | 0.01458 | 0.017 | -62.65
-8 | -0.876 | 0.0138 | 0.017 | -63.498
-7.5 | -0.829 | 0.01313 | 0.016 | -63.119
-7 | -0.775 | 0.01259 | 0.016 | -61.55
-6.5 | -0.716 | 0.01212 | 0.015 | -59.083
-6 | -0.654 | 0.01143 | 0.015 | -57.227
-5.5 | -0.59 | 0.01105 | 0.015 | -53.363
-5 | -0.523 | 0.01077 | 0.014 | -48.523
-4.5 | -0.454 | 0.01048 | 0.014 | -43.37
-4 | -0.384 | 0.01026 | 0.013 | -37.492
-3.5 | -0.314 | 0.01011 | 0.013 | -31.03
-3 | -0.242 | 0.00997 | 0.012 | -24.287
-2.5 | -0.17 | 0.00985 | 0.012 | -17.247
-2 | -0.097 | 0.0084 | 0.012 | -11.575
-1.5 | -0.024 | 0.00881 | 0.011 | -2.774
-1 | 0.048 | 0.00884 | 0.011 | 5.476
-0.5 | 0.121 | 0.00732 | 0.01 | 16.563
0 | 0.194 | 0.00741 | 0.01 | 26.112
0.5 | 0.266 | 0.00903 | 0.009 | 29.43
1 | 0.337 | 0.00916 | 0.009 | 36.829
1.5 | 0.409 | 0.0093 | 0.009 | 43.937
2 | 0.48 | 0.00947 | 0.008 | 50.652
2.5 | 0.55 | 0.00996 | 0.008 | 55.235
3 | 0.62 | 0.01018 | 0.007 | 60.856
3.5 | 0.688 | 0.01045 | 0.007 | 65.841
4 | 0.756 | 0.01076 | 0.006 | 70.293
4.5 | 0.823 | 0.01115 | 0.006 | 73.798
5 | 0.888 | 0.01158 | 0.006 | 76.691
5.5 | 0.951 | 0.01229 | 0.005 | 77.411
6 | 1.012 | 0.01285 | 0.005 | 78.775
6.5 | 1.071 | 0.01356 | 0.004 | 78.988
7 | 1.127 | 0.01432 | 0.004 | 78.677
7.5 | 1.179 | 0.01532 | 0.004 | 76.936
8 | 1.226 | 0.01654 | 0.003 | 74.122
8.5 | 1.269 | 0.01805 | 0.003 | 70.288
9 | 1.304 | 0.0201 | 0.002 | 64.883
9.5 | 1.33 | 0.0227 | 0.002 | 58.592
10 | 1.347 | 0.02601 | 0.002 | 51.772
10.5 | 1.35 | 0.0307 | 0.001 | 43.954
11 | 1.33 | 0.0378 | 0.001 | 35.187
11.5 | 1.281 | 0.04782 | 0.001 | 26.788
12 | 1.167 | 0.06541 | 0 | 17.839
12.5 | 0.816 | 0.09387 | 0 | 8.695
13 | 0.834 | 0.10597 | 0 | 7.874
13.5 | 0.856 | 0.112 | 0 | 7.643
14 | 0.883 | 0.11633 | -0.001 | 7.591
14.5 | 0.915 | 0.12178 | -0.001 | 7.51
15 | 0.942 | 0.12535 | -0.001 | 7.513
15.5 | 0.972 | 0.12965 | -0.001 | 7.497

## 72. Re 4M Mach 0.50 (2)
BIGFOIL.COM POLAR EXPORT
NACA32119
NACA32119 |  |  |  | Cl Max: | 1.4307 | at alpha= | 12 | deg
XFOIL ncrit=9 |  |  |  | L/D Max: | 80.8384 | at alpha= | 7.5 | deg
Re: | 4000000 |  |  | Cd Min: | 0.15358 | at alpha= | -17.5 | deg
Mach: | 0.5 |  |  | Cl=0 at alpha= | -2.1653 | deg
|  |  |  | @ Cl=0.1, Cd= | 0.0073609
|  |  |  | @ Cl=0.4, Cd= | 0.0079309
|  |  |  | @ Cl=0.6, Cd= | 0.0090141
alpha (deg) | Cl | Cd | Cm | Cl/Cd
-17.5 | -0.5862 | 0.15358 | -0.0249 | -3.8169
-17 | -0.6539 | 0.13135 | -0.0371 | -4.9783
-16.5 | -0.6736 | 0.11939 | -0.0433 | -5.642
-16 | -0.6993 | 0.10729 | -0.0495 | -6.5178
-15.5 | -0.7224 | 0.09617 | -0.0551 | -7.5117
-15 | -0.7469 | 0.08543 | -0.0601 | -8.7428
-14.5 | -0.7732 | 0.07511 | -0.0645 | -10.2942
-14 | -0.7992 | 0.06556 | -0.0679 | -12.1904
-13.5 | -0.8244 | 0.05685 | -0.0698 | -14.5013
-13 | -0.8491 | 0.04902 | -0.0699 | -17.3215
-12.5 | -0.8707 | 0.04092 | -0.0699 | -21.2781
-12 | -0.8574 | 0.03485 | -0.0714 | -24.6026
-11.5 | -0.8363 | 0.02947 | -0.0727 | -28.378
-11 | -0.8317 | 0.02435 | -0.0705 | -34.1561
-10.5 | -0.8017 | 0.01945 | -0.0721 | -41.2185
-10 | -0.7395 | 0.01638 | -0.0754 | -45.1465
-9.5 | -0.6536 | 0.01422 | -0.0814 | -45.9634
-9 | -0.5977 | 0.01295 | -0.08 | -46.1544
-8.5 | -0.5534 | 0.0121 | -0.0757 | -45.7355
-8 | -0.5121 | 0.01143 | -0.0704 | -44.8031
-7.5 | -0.4747 | 0.01077 | -0.0643 | -44.0761
-7 | -0.4315 | 0.01036 | -0.059 | -41.6506
-6.5 | -0.3878 | 0.01 | -0.0536 | -38.78
-6 | -0.3438 | 0.00966 | -0.0483 | -35.5901
-5.5 | -0.3001 | 0.00938 | -0.0429 | -31.9936
-5 | -0.2544 | 0.00918 | -0.0379 | -27.7124
-4.5 | -0.2095 | 0.00898 | -0.0328 | -23.3296
-4 | -0.1634 | 0.00883 | -0.0278 | -18.5051
-3.5 | -0.1182 | 0.00873 | -0.0227 | -13.5395
-3 | -0.0742 | 0.00869 | -0.0173 | -8.5386
-2.5 | -0.0324 | 0.00869 | -0.0115 | -3.7284
-2 | 0.016 | 0.00868 | -0.0071 | 1.8433
-1.5 | 0.0456 | 0.0081 | 0.0008 | 5.6296
-1 | 0.0737 | 0.0075 | 0.0089 | 9.8267
-0.5 | 0.1153 | 0.00728 | 0.0145 | 15.8379
0 | 0.1585 | 0.0072 | 0.0199 | 22.0139
0.5 | 0.2054 | 0.00719 | 0.0246 | 28.5675
1 | 0.2505 | 0.00727 | 0.0297 | 34.4567
1.5 | 0.2942 | 0.00741 | 0.035 | 39.7031
2 | 0.3263 | 0.00757 | 0.0427 | 43.1044
2.5 | 0.3657 | 0.00777 | 0.049 | 47.0656
3 | 0.4062 | 0.00796 | 0.0551 | 51.0302
3.5 | 0.4517 | 0.00817 | 0.0603 | 55.2876
4 | 0.4945 | 0.00839 | 0.0659 | 58.9392
4.5 | 0.5406 | 0.0086 | 0.071 | 62.8605
5 | 0.5851 | 0.0089 | 0.0762 | 65.7416
5.5 | 0.6295 | 0.00924 | 0.0814 | 68.1277
6 | 0.6815 | 0.00957 | 0.0853 | 71.2121
6.5 | 0.749 | 0.0101 | 0.086 | 74.1584
7 | 0.8516 | 0.01083 | 0.08 | 78.6334
7.5 | 0.9353 | 0.01157 | 0.078 | 80.8384
8 | 1.0086 | 0.0126 | 0.0775 | 80.0476
8.5 | 1.0789 | 0.01383 | 0.0775 | 78.0116
9 | 1.1412 | 0.01522 | 0.0788 | 74.9803
9.5 | 1.2014 | 0.01703 | 0.0796 | 70.5461
10 | 1.2479 | 0.01922 | 0.082 | 64.9272
10.5 | 1.3075 | 0.0217 | 0.0816 | 60.2535
11 | 1.3584 | 0.02487 | 0.0811 | 54.62
11.5 | 1.3995 | 0.02882 | 0.0803 | 48.56
12 | 1.4307 | 0.0334 | 0.0797 | 42.8353
12.5 | 1.4272 | 0.03827 | 0.0828 | 37.2929
13 | 1.4167 | 0.044 | 0.0848 | 32.1977
13.5 | 1.3984 | 0.05059 | 0.0857 | 27.6418
14 | 1.379 | 0.05753 | 0.0858 | 23.9701
14.5 | 1.3563 | 0.06504 | 0.085 | 20.8533
15 | 1.3236 | 0.07367 | 0.0828 | 17.9666
15.5 | 1.288 | 0.08288 | 0.0797 | 15.5405
16 | 1.256 | 0.09216 | 0.0761 | 13.6285
16.5 | 1.2215 | 0.10196 | 0.0717 | 11.9802
17 | 1.1761 | 0.11322 | 0.0657 | 10.3877

## 73. Re 5M Mach 0.00 (1)
BIGFOIL.COM POLAR EXPORT
NACA32119
NACA32119 |  |  |  | Cl Max: | 1.839 | at alpha= | 19 | deg
JavaFoil+Calcfoil stall+Eppler ext transition |  |  |  | L/D Max: | 101.659 | at alpha= | 10 | deg
Re: | 5000000 |  |  | Cd Min: | 0.0079 | at alpha= | 0 | deg
Mach: | 0 |  |  | Cl=0 at alpha= | -1.3333 | deg
|  |  |  | @ Cl=0.1, Cd= | 0.0083697
|  |  |  | @ Cl=0.4, Cd= | 0.0086147
|  |  |  | @ Cl=0.6, Cd= | 0.0084319
alpha (deg) | Cl | Cd | Cm | Cl/Cd
-20 | -1.375 | 0.04782 | 0.022 | -28.745
-19.5 | -1.387 | 0.04223 | 0.021 | -32.847
-19 | -1.395 | 0.03811 | 0.021 | -36.606
-18.5 | -1.401 | 0.03434 | 0.021 | -40.791
-18 | -1.405 | 0.03066 | 0.021 | -45.833
-17.5 | -1.405 | 0.02804 | 0.021 | -50.105
-17 | -1.402 | 0.0256 | 0.021 | -54.746
-16.5 | -1.395 | 0.02357 | 0.02 | -59.2
-16 | -1.386 | 0.02185 | 0.02 | -63.408
-15.5 | -1.372 | 0.02037 | 0.02 | -67.363
-15 | -1.356 | 0.01903 | 0.02 | -71.251
-14.5 | -1.336 | 0.01789 | 0.019 | -74.674
-14 | -1.313 | 0.0169 | 0.019 | -77.699
-13.5 | -1.286 | 0.01607 | 0.019 | -80.077
-13 | -1.257 | 0.01531 | 0.018 | -82.058
-12.5 | -1.223 | 0.01463 | 0.018 | -83.603
-12 | -1.186 | 0.01401 | 0.018 | -84.648
-11.5 | -1.147 | 0.01348 | 0.017 | -85.083
-11 | -1.105 | 0.01297 | 0.017 | -85.182
-10.5 | -1.061 | 0.01252 | 0.016 | -84.752
-10 | -1.014 | 0.01211 | 0.016 | -83.754
-9.5 | -0.966 | 0.01177 | 0.016 | -82.032
-9 | -0.915 | 0.01144 | 0.015 | -79.956
-8.5 | -0.863 | 0.01113 | 0.015 | -77.504
-8 | -0.809 | 0.01088 | 0.015 | -74.346
-7.5 | -0.753 | 0.01061 | 0.014 | -70.991
-7 | -0.696 | 0.01042 | 0.014 | -66.833
-6.5 | -0.638 | 0.0102 | 0.013 | -62.549
-6 | -0.579 | 0.01005 | 0.013 | -57.615
-5.5 | -0.519 | 0.00884 | 0.013 | -58.723
-5 | -0.459 | 0.00917 | 0.012 | -50.014
-4.5 | -0.397 | 0.0087 | 0.012 | -45.674
-4 | -0.336 | 0.00863 | 0.012 | -38.894
-3.5 | -0.273 | 0.009 | 0.011 | -30.364
-3 | -0.211 | 0.00895 | 0.011 | -23.529
-2.5 | -0.148 | 0.00894 | 0.01 | -16.528
-2 | -0.085 | 0.00942 | 0.01 | -8.975
-1.5 | -0.021 | 0.00939 | 0.01 | -2.262
-1 | 0.042 | 0.00941 | 0.009 | 4.467
-0.5 | 0.105 | 0.00828 | 0.009 | 12.718
0 | 0.168 | 0.0079 | 0.009 | 21.314
0.5 | 0.231 | 0.00796 | 0.008 | 29.079
1 | 0.294 | 0.00814 | 0.008 | 36.114
1.5 | 0.357 | 0.00858 | 0.007 | 41.59
2 | 0.419 | 0.00863 | 0.007 | 48.54
2.5 | 0.481 | 0.0087 | 0.007 | 55.29
3 | 0.543 | 0.00834 | 0.006 | 65.129
3.5 | 0.605 | 0.00844 | 0.006 | 71.656
4 | 0.666 | 0.00813 | 0.006 | 81.93
4.5 | 0.727 | 0.00916 | 0.005 | 79.311
5 | 0.787 | 0.0096 | 0.005 | 81.932
5.5 | 0.846 | 0.00979 | 0.005 | 86.422
6 | 0.906 | 0.00996 | 0.004 | 90.912
6.5 | 0.964 | 0.01017 | 0.004 | 94.829
7 | 1.022 | 0.01043 | 0.004 | 97.983
7.5 | 1.078 | 0.0107 | 0.003 | 100.752
8 | 1.134 | 0.01126 | 0.003 | 100.772
8.5 | 1.189 | 0.01215 | 0.003 | 97.901
9 | 1.243 | 0.01239 | 0.002 | 100.263
9.5 | 1.295 | 0.01279 | 0.002 | 101.242
10 | 1.346 | 0.01324 | 0.002 | 101.659
10.5 | 1.395 | 0.01375 | 0.001 | 101.46
11 | 1.442 | 0.0144 | 0.001 | 100.144
11.5 | 1.487 | 0.01511 | 0.001 | 98.4
12 | 1.531 | 0.01601 | 0 | 95.602
12.5 | 1.572 | 0.01705 | 0 | 92.145
13 | 1.61 | 0.01832 | 0 | 87.887
13.5 | 1.646 | 0.01978 | 0 | 83.227
14 | 1.679 | 0.02141 | -0.001 | 78.413
14.5 | 1.709 | 0.0235 | -0.001 | 72.728
15 | 1.736 | 0.02588 | -0.001 | 67.062
15.5 | 1.76 | 0.02857 | -0.001 | 61.602
16 | 1.781 | 0.03167 | -0.002 | 56.242
16.5 | 1.798 | 0.03542 | -0.002 | 50.756
17 | 1.813 | 0.03949 | -0.002 | 45.905
17.5 | 1.824 | 0.04405 | -0.002 | 41.4
18 | 1.832 | 0.04928 | -0.003 | 37.167
18.5 | 1.837 | 0.055 | -0.003 | 33.393
19 | 1.839 | 0.06094 | -0.003 | 30.169
19.5 | 1.838 | 0.0677 | -0.003 | 27.145
20 | 1.835 | 0.07483 | -0.003 | 24.519

## 74. Re 5M Mach 0.00 (2)
BIGFOIL.COM POLAR EXPORT
NACA32119
NACA32119 |  |  |  | Cl Max: | 1.7144 | at alpha= | 19.5 | deg
XFOIL ncrit=9 |  |  |  | L/D Max: | 115.131 | at alpha= | 10.5 | deg
Re: | 5000000 |  |  | Cd Min: | 0.04509 | at alpha= | 20 | deg
Mach: | 0 |  |  | Cl=0 at alpha= | -1.7028 | deg
|  |  |  | @ Cl=0.1, Cd= | 0.0064925
|  |  |  | @ Cl=0.4, Cd= | 0.0067416
|  |  |  | @ Cl=0.6, Cd= | 0.0072883
alpha (deg) | Cl | Cd | Cm | Cl/Cd
-20 | -1.4808 | 0.03787 | -0.0542 | -39.1022
-19.5 | -1.478 | 0.03361 | -0.0532 | -43.975
-19 | -1.4694 | 0.03013 | -0.0516 | -48.7687
-18.5 | -1.4562 | 0.02727 | -0.0497 | -53.3993
-18 | -1.4411 | 0.02483 | -0.0472 | -58.0387
-17.5 | -1.4234 | 0.0228 | -0.0443 | -62.4298
-17 | -1.404 | 0.02103 | -0.0411 | -66.7618
-16.5 | -1.3823 | 0.01956 | -0.0376 | -70.6697
-16 | -1.3608 | 0.01825 | -0.0337 | -74.5644
-15.5 | -1.3391 | 0.01718 | -0.0293 | -77.9453
-15 | -1.3046 | 0.0162 | -0.027 | -80.5309
-14.5 | -1.253 | 0.01533 | -0.0278 | -81.7352
-14 | -1.2032 | 0.01433 | -0.0283 | -83.9637
-13.5 | -1.151 | 0.01346 | -0.029 | -85.5126
-13 | -1.107 | 0.01271 | -0.0276 | -87.0968
-12.5 | -1.0562 | 0.01208 | -0.0274 | -87.4338
-12 | -1 | 0.01148 | -0.0282 | -87.108
-11.5 | -0.9316 | 0.01096 | -0.0315 | -85
-11 | -0.8477 | 0.01043 | -0.038 | -81.2752
-10.5 | -0.7312 | 0.00978 | -0.0516 | -74.7648
-10 | -0.6872 | 0.00958 | -0.0495 | -71.7328
-9.5 | -0.6522 | 0.00937 | -0.0453 | -69.6051
-9 | -0.6155 | 0.0092 | -0.0414 | -66.9022
-8.5 | -0.5798 | 0.00898 | -0.0373 | -64.5657
-8 | -0.5427 | 0.00879 | -0.0334 | -61.7406
-7.5 | -0.5038 | 0.00861 | -0.0298 | -58.5134
-7 | -0.4647 | 0.00847 | -0.0262 | -54.8642
-6.5 | -0.4251 | 0.00834 | -0.0226 | -50.9712
-6 | -0.3879 | 0.00824 | -0.0184 | -47.0752
-5.5 | -0.345 | 0.00816 | -0.0155 | -42.2794
-5 | -0.3004 | 0.0081 | -0.0129 | -37.0864
-4.5 | -0.2547 | 0.00803 | -0.0106 | -31.7186
-4 | -0.2077 | 0.00799 | -0.0085 | -25.995
-3.5 | -0.1607 | 0.00794 | -0.0064 | -20.2393
-3 | -0.1126 | 0.00792 | -0.0046 | -14.2172
-2.5 | -0.0641 | 0.00788 | -0.0028 | -8.1345
-2 | -0.0167 | 0.00784 | -0.0008 | -2.1301
-1.5 | 0.0114 | 0.00698 | 0.0049 | 1.6332
-1 | 0.0514 | 0.00664 | 0.0083 | 7.741
-0.5 | 0.0951 | 0.0065 | 0.011 | 14.6308
0 | 0.1408 | 0.00643 | 0.0133 | 21.8974
0.5 | 0.1854 | 0.00636 | 0.0159 | 29.1509
1 | 0.2302 | 0.00636 | 0.0184 | 36.195
1.5 | 0.2769 | 0.00642 | 0.0204 | 43.1308
2 | 0.3224 | 0.00648 | 0.0228 | 49.7531
2.5 | 0.3658 | 0.00662 | 0.0255 | 55.2568
3 | 0.4108 | 0.00678 | 0.0279 | 60.59
3.5 | 0.4543 | 0.00691 | 0.0306 | 65.7453
4 | 0.498 | 0.00706 | 0.0332 | 70.5382
4.5 | 0.5414 | 0.00714 | 0.0359 | 75.8263
5 | 0.5791 | 0.00726 | 0.0398 | 79.7658
5.5 | 0.616 | 0.00731 | 0.0439 | 84.2681
6 | 0.6536 | 0.00744 | 0.0478 | 87.8495
6.5 | 0.6873 | 0.00761 | 0.0524 | 90.3154
7 | 0.7266 | 0.00775 | 0.0558 | 93.7548
7.5 | 0.7726 | 0.00791 | 0.0577 | 97.6738
8 | 0.8485 | 0.00828 | 0.0528 | 102.4758
8.5 | 0.9379 | 0.00867 | 0.0451 | 108.1776
9 | 1.0116 | 0.00903 | 0.0407 | 112.0266
9.5 | 1.0733 | 0.00947 | 0.0388 | 113.3369
10 | 1.1235 | 0.00986 | 0.0394 | 113.9452
10.5 | 1.1847 | 0.01029 | 0.0375 | 115.1312
11 | 1.2385 | 0.01084 | 0.037 | 114.2528
11.5 | 1.2881 | 0.01142 | 0.0372 | 112.7933
12 | 1.3353 | 0.01196 | 0.0379 | 111.6472
12.5 | 1.3893 | 0.01263 | 0.0368 | 110
13 | 1.4416 | 0.01336 | 0.0359 | 107.9042
13.5 | 1.4939 | 0.01405 | 0.0349 | 106.3274
14 | 1.541 | 0.015 | 0.0344 | 102.7333
14.5 | 1.586 | 0.01599 | 0.0342 | 99.187
15 | 1.6054 | 0.01703 | 0.0386 | 94.2689
15.5 | 1.6232 | 0.01839 | 0.0427 | 88.2654
16 | 1.639 | 0.02003 | 0.0464 | 81.8273
16.5 | 1.6596 | 0.02166 | 0.0491 | 76.6205
17 | 1.6756 | 0.02377 | 0.0516 | 70.4922
17.5 | 1.6863 | 0.02643 | 0.0539 | 63.8025
18 | 1.7022 | 0.02892 | 0.0555 | 58.8589
18.5 | 1.7085 | 0.0323 | 0.0569 | 52.8947
19 | 1.7113 | 0.03619 | 0.058 | 47.2865
19.5 | 1.7144 | 0.04031 | 0.0584 | 42.5304
20 | 1.7127 | 0.04509 | 0.0584 | 37.984

## 75. Re 5M Mach 0.10 (1)
BIGFOIL.COM POLAR EXPORT
NACA32119
NACA32119 |  |  |  | Cl Max: | 1.82 | at alpha= | 18.5 | deg
JavaFoil+Calcfoil stall+Eppler ext transition |  |  |  | L/D Max: | 100.885 | at alpha= | 9.5 | deg
Re: | 5000000 |  |  | Cd Min: | 0.00786 | at alpha= | -0.5 | deg
Mach: | 0.1 |  |  | Cl=0 at alpha= | -1.3333 | deg
|  |  |  | @ Cl=0.1, Cd= | 0.0080034
|  |  |  | @ Cl=0.4, Cd= | 0.0086867
|  |  |  | @ Cl=0.6, Cd= | 0.0084574
alpha (deg) | Cl | Cd | Cm | Cl/Cd
-20 | -1.332 | 0.05231 | 0.021 | -25.464
-19.5 | -1.349 | 0.04561 | 0.021 | -29.578
-19 | -1.361 | 0.04076 | 0.021 | -33.397
-18.5 | -1.371 | 0.03643 | 0.021 | -37.636
-18 | -1.378 | 0.03259 | 0.021 | -42.289
-17.5 | -1.382 | 0.02932 | 0.021 | -47.15
-17 | -1.383 | 0.02664 | 0.021 | -51.9
-16.5 | -1.379 | 0.02441 | 0.02 | -56.515
-16 | -1.372 | 0.02248 | 0.02 | -61.047
-15.5 | -1.362 | 0.02089 | 0.02 | -65.19
-15 | -1.348 | 0.01947 | 0.02 | -69.234
-14.5 | -1.33 | 0.01829 | 0.019 | -72.713
-14 | -1.308 | 0.01723 | 0.019 | -75.925
-13.5 | -1.283 | 0.01635 | 0.019 | -78.481
-13 | -1.255 | 0.01554 | 0.018 | -80.781
-12.5 | -1.222 | 0.01484 | 0.018 | -82.38
-12 | -1.187 | 0.01421 | 0.018 | -83.521
-11.5 | -1.148 | 0.01364 | 0.017 | -84.184
-11 | -1.107 | 0.01311 | 0.017 | -84.431
-10.5 | -1.063 | 0.01262 | 0.017 | -84.205
-10 | -1.017 | 0.01224 | 0.016 | -83.093
-9.5 | -0.968 | 0.01184 | 0.016 | -81.786
-9 | -0.918 | 0.01152 | 0.015 | -79.699
-8.5 | -0.866 | 0.0112 | 0.015 | -77.302
-8 | -0.812 | 0.01093 | 0.015 | -74.306
-7.5 | -0.756 | 0.01069 | 0.014 | -70.723
-7 | -0.699 | 0.01045 | 0.014 | -66.898
-6.5 | -0.641 | 0.01028 | 0.014 | -62.33
-6 | -0.582 | 0.01008 | 0.013 | -57.718
-5.5 | -0.522 | 0.00886 | 0.013 | -58.879
-5 | -0.461 | 0.00888 | 0.012 | -51.902
-4.5 | -0.399 | 0.00876 | 0.012 | -45.556
-4 | -0.337 | 0.00867 | 0.012 | -38.898
-3.5 | -0.275 | 0.00908 | 0.011 | -30.237
-3 | -0.212 | 0.009 | 0.011 | -23.512
-2.5 | -0.148 | 0.00896 | 0.01 | -16.561
-2 | -0.085 | 0.00944 | 0.01 | -8.998
-1.5 | -0.021 | 0.00942 | 0.01 | -2.267
-1 | 0.042 | 0.00939 | 0.009 | 4.499
-0.5 | 0.106 | 0.00786 | 0.009 | 13.468
0 | 0.169 | 0.00788 | 0.009 | 21.463
0.5 | 0.232 | 0.00797 | 0.008 | 29.158
1 | 0.296 | 0.00815 | 0.008 | 36.275
1.5 | 0.358 | 0.0086 | 0.007 | 41.69
2 | 0.421 | 0.00873 | 0.007 | 48.219
2.5 | 0.484 | 0.00828 | 0.007 | 58.372
3 | 0.546 | 0.00836 | 0.006 | 65.258
3.5 | 0.607 | 0.00847 | 0.006 | 71.761
4 | 0.669 | 0.00816 | 0.006 | 82.006
4.5 | 0.73 | 0.0092 | 0.005 | 79.335
5 | 0.79 | 0.00969 | 0.005 | 81.527
5.5 | 0.85 | 0.00985 | 0.005 | 86.348
6 | 0.909 | 0.01002 | 0.004 | 90.778
6.5 | 0.968 | 0.01023 | 0.004 | 94.595
7 | 1.026 | 0.0105 | 0.004 | 97.707
7.5 | 1.083 | 0.01082 | 0.003 | 100.097
8 | 1.139 | 0.01135 | 0.003 | 100.352
8.5 | 1.194 | 0.01204 | 0.003 | 99.158
9 | 1.247 | 0.01252 | 0.002 | 99.557
9.5 | 1.299 | 0.01288 | 0.002 | 100.885
10 | 1.35 | 0.01341 | 0.002 | 100.677
10.5 | 1.399 | 0.01395 | 0.001 | 100.245
11 | 1.445 | 0.01464 | 0.001 | 98.732
11.5 | 1.49 | 0.01543 | 0.001 | 96.556
12 | 1.533 | 0.01633 | 0 | 93.928
12.5 | 1.573 | 0.01745 | 0 | 90.148
13 | 1.611 | 0.01878 | 0 | 85.787
13.5 | 1.646 | 0.02033 | 0 | 80.963
14 | 1.678 | 0.02208 | -0.001 | 76.001
14.5 | 1.707 | 0.02431 | -0.001 | 70.232
15 | 1.732 | 0.02685 | -0.001 | 64.526
15.5 | 1.755 | 0.02973 | -0.001 | 59.047
16 | 1.775 | 0.03307 | -0.002 | 53.658
16.5 | 1.79 | 0.03706 | -0.002 | 48.306
17 | 1.803 | 0.04146 | -0.002 | 43.486
17.5 | 1.812 | 0.04609 | -0.002 | 39.322
18 | 1.818 | 0.05179 | -0.003 | 35.097
18.5 | 1.82 | 0.05792 | -0.003 | 31.43
19 | 1.82 | 0.06414 | -0.003 | 28.38
19.5 | 1.816 | 0.07137 | -0.003 | 25.451
20 | 1.811 | 0.07905 | -0.003 | 22.904

## 76. Re 5M Mach 0.10 (2)
BIGFOIL.COM POLAR EXPORT
NACA32119
NACA32119 |  |  |  | Cl Max: | 1.7049 | at alpha= | 19 | deg
XFOIL ncrit=9 |  |  |  | L/D Max: | 114.199 | at alpha= | 10.5 | deg
Re: | 5000000 |  |  | Cd Min: | 0.04879 | at alpha= | 20 | deg
Mach: | 0.1 |  |  | Cl=0 at alpha= | -1.7143 | deg
|  |  |  | @ Cl=0.1, Cd= | 0.0065236
|  |  |  | @ Cl=0.4, Cd= | 0.0067698
|  |  |  | @ Cl=0.6, Cd= | 0.0073145
alpha (deg) | Cl | Cd | Cm | Cl/Cd
-20 | -1.4681 | 0.04076 | -0.056 | -36.0182
-19.5 | -1.4597 | 0.03675 | -0.0554 | -39.7197
-19 | -1.4569 | 0.0325 | -0.0542 | -44.8277
-18.5 | -1.4472 | 0.02917 | -0.0523 | -49.6126
-18 | -1.4349 | 0.02631 | -0.05 | -54.5382
-17.5 | -1.4192 | 0.02399 | -0.0471 | -59.158
-17 | -1.4007 | 0.02202 | -0.044 | -63.6104
-16.5 | -1.3796 | 0.02038 | -0.0406 | -67.6938
-16 | -1.3587 | 0.01892 | -0.0367 | -71.8129
-15.5 | -1.3376 | 0.01771 | -0.0322 | -75.528
-15 | -1.3086 | 0.01665 | -0.0289 | -78.5946
-14.5 | -1.2571 | 0.01571 | -0.0296 | -80.0191
-14 | -1.2057 | 0.01476 | -0.0302 | -81.687
-13.5 | -1.155 | 0.01374 | -0.0306 | -84.0611
-13 | -1.1097 | 0.01294 | -0.0294 | -85.7573
-12.5 | -1.0602 | 0.01227 | -0.0288 | -86.4059
-12 | -1.0035 | 0.01164 | -0.0296 | -86.2113
-11.5 | -0.9358 | 0.01108 | -0.0326 | -84.4585
-11 | -0.8526 | 0.01059 | -0.0387 | -80.5099
-10.5 | -0.735 | 0.00988 | -0.0524 | -74.3927
-10 | -0.6885 | 0.00965 | -0.0507 | -71.3472
-9.5 | -0.6526 | 0.00943 | -0.0466 | -69.2047
-9 | -0.616 | 0.00925 | -0.0426 | -66.5946
-8.5 | -0.5792 | 0.00904 | -0.0386 | -64.0708
-8 | -0.5427 | 0.00884 | -0.0345 | -61.3914
-7.5 | -0.5032 | 0.00865 | -0.0309 | -58.1734
-7 | -0.4643 | 0.00851 | -0.0271 | -54.5593
-6.5 | -0.4236 | 0.00837 | -0.0237 | -50.6093
-6 | -0.3861 | 0.00825 | -0.0195 | -46.8
-5.5 | -0.3451 | 0.00818 | -0.0161 | -42.1883
-5 | -0.3003 | 0.00812 | -0.0135 | -36.9828
-4.5 | -0.2548 | 0.00805 | -0.011 | -31.6522
-4 | -0.2078 | 0.00801 | -0.0089 | -25.9426
-3.5 | -0.1605 | 0.00796 | -0.0068 | -20.1633
-3 | -0.1123 | 0.00793 | -0.0048 | -14.1614
-2.5 | -0.0636 | 0.0079 | -0.003 | -8.0506
-2 | -0.016 | 0.00787 | -0.001 | -2.033
-1.5 | 0.012 | 0.007 | 0.0049 | 1.7143
-1 | 0.052 | 0.00666 | 0.0084 | 7.8078
-0.5 | 0.0958 | 0.00653 | 0.0111 | 14.6708
0 | 0.1414 | 0.00646 | 0.0135 | 21.8885
0.5 | 0.1862 | 0.00639 | 0.0161 | 29.1393
1 | 0.2312 | 0.00637 | 0.0186 | 36.2951
1.5 | 0.2783 | 0.00644 | 0.0207 | 43.2143
2 | 0.3236 | 0.00651 | 0.0232 | 49.7081
2.5 | 0.3667 | 0.00666 | 0.026 | 55.0601
3 | 0.4122 | 0.00681 | 0.0284 | 60.5286
3.5 | 0.4557 | 0.00694 | 0.0312 | 65.6628
4 | 0.4995 | 0.00708 | 0.0339 | 70.5508
4.5 | 0.5427 | 0.00718 | 0.0368 | 75.585
5 | 0.5789 | 0.00727 | 0.0411 | 79.6286
5.5 | 0.6168 | 0.00735 | 0.0451 | 83.9184
6 | 0.6541 | 0.00748 | 0.0491 | 87.4465
6.5 | 0.6883 | 0.00766 | 0.0537 | 89.8564
7 | 0.7284 | 0.00779 | 0.0571 | 93.5045
7.5 | 0.7758 | 0.00797 | 0.0587 | 97.34
8 | 0.855 | 0.00837 | 0.0533 | 102.1505
8.5 | 0.9445 | 0.00875 | 0.0457 | 107.9429
9 | 1.017 | 0.00912 | 0.0418 | 111.5132
9.5 | 1.0791 | 0.00959 | 0.04 | 112.5235
10.5 | 1.1911 | 0.01043 | 0.0389 | 114.1994
11 | 1.2445 | 0.01102 | 0.0385 | 112.931
11.5 | 1.294 | 0.01159 | 0.039 | 111.648
12 | 1.3427 | 0.01218 | 0.0394 | 110.2381
12.5 | 1.3966 | 0.01291 | 0.0385 | 108.1797
13 | 1.4497 | 0.01364 | 0.0376 | 106.283
13.5 | 1.5015 | 0.01442 | 0.0368 | 104.1262
14 | 1.548 | 0.01547 | 0.0364 | 100.0646
14.5 | 1.5886 | 0.01646 | 0.0372 | 96.5128
15 | 1.6068 | 0.01767 | 0.0417 | 90.9338
15.5 | 1.6231 | 0.01921 | 0.0458 | 84.4925
16 | 1.6416 | 0.02085 | 0.0492 | 78.7338
16.5 | 1.6604 | 0.02273 | 0.0519 | 73.0488
17 | 1.6732 | 0.0252 | 0.0544 | 66.3968
17.5 | 1.6858 | 0.02791 | 0.0564 | 60.4013
18 | 1.6991 | 0.03075 | 0.0579 | 55.2553
18.5 | 1.7023 | 0.03457 | 0.0592 | 49.2421
19 | 1.7049 | 0.03865 | 0.06 | 44.1113
19.5 | 1.7041 | 0.04329 | 0.0602 | 39.3647
20 | 1.6969 | 0.04879 | 0.0599 | 34.7797

## 77. Re 5M Mach 0.25 (1)
BIGFOIL.COM POLAR EXPORT
NACA32119
NACA32119 |  |  |  | Cl Max: | 1.725 | at alpha= | 16.5 | deg
JavaFoil+Calcfoil stall+Eppler ext transition |  |  |  | L/D Max: | 99.602 | at alpha= | 8.5 | deg
Re: | 5000000 |  |  | Cd Min: | 0.00806 | at alpha= | -0.5 | deg
Mach: | 0.25 |  |  | Cl=0 at alpha= | -1.3308 | deg
|  |  |  | @ Cl=0.1, Cd= | 0.0082086
|  |  |  | @ Cl=0.4, Cd= | 0.00826
|  |  |  | @ Cl=0.6, Cd= | 0.0082708
alpha (deg) | Cl | Cd | Cm | Cl/Cd
-20 | -0.918 | 0.15971 | 0.013 | -5.751
-19.5 | -0.951 | 0.15183 | 0.013 | -6.261
-19 | -0.98 | 0.14394 | 0.013 | -6.805
-18.5 | -1.005 | 0.13653 | 0.013 | -7.362
-18 | -1.027 | 0.12938 | 0.012 | -7.94
-17.5 | -1.046 | 0.12191 | 0.013 | -8.582
-17 | -1.215 | 0.03751 | 0.02 | -32.395
-16.5 | -1.242 | 0.03159 | 0.02 | -39.306
-16 | -1.259 | 0.02777 | 0.02 | -45.339
-15.5 | -1.269 | 0.02504 | 0.02 | -50.675
-15 | -1.274 | 0.02265 | 0.02 | -56.231
-14.5 | -1.272 | 0.0209 | 0.02 | -60.859
-14 | -1.265 | 0.01937 | 0.019 | -65.272
-13.5 | -1.252 | 0.0181 | 0.019 | -69.188
-13 | -1.234 | 0.01708 | 0.019 | -72.255
-12.5 | -1.21 | 0.01613 | 0.018 | -74.992
-12 | -1.181 | 0.01531 | 0.018 | -77.166
-11.5 | -1.149 | 0.01458 | 0.018 | -78.761
-11 | -1.112 | 0.01397 | 0.017 | -79.64
-10.5 | -1.072 | 0.01339 | 0.017 | -80.103
-10 | -1.029 | 0.01287 | 0.017 | -79.98
-9.5 | -0.983 | 0.01244 | 0.016 | -79.002
-9 | -0.934 | 0.01204 | 0.016 | -77.579
-8.5 | -0.882 | 0.01166 | 0.015 | -75.656
-8 | -0.829 | 0.01135 | 0.015 | -72.985
-7.5 | -0.773 | 0.01103 | 0.015 | -70.037
-7 | -0.715 | 0.01078 | 0.014 | -66.34
-6.5 | -0.656 | 0.01056 | 0.014 | -62.119
-6 | -0.596 | 0.01001 | 0.014 | -59.554
-5.5 | -0.535 | 0.00983 | 0.013 | -54.408
-5 | -0.473 | 0.00856 | 0.013 | -55.227
-4.5 | -0.41 | 0.00845 | 0.012 | -48.459
-4 | -0.346 | 0.00884 | 0.012 | -39.132
-3.5 | -0.282 | 0.00873 | 0.012 | -32.292
-3 | -0.217 | 0.00916 | 0.011 | -23.745
-2.5 | -0.152 | 0.00913 | 0.011 | -16.699
-2 | -0.087 | 0.00913 | 0.01 | -9.552
-1.5 | -0.022 | 0.00911 | 0.01 | -2.408
-1 | 0.043 | 0.00915 | 0.01 | 4.742
-0.5 | 0.109 | 0.00806 | 0.009 | 13.488
0 | 0.174 | 0.00808 | 0.009 | 21.499
0.5 | 0.239 | 0.00814 | 0.008 | 29.326
1 | 0.303 | 0.00837 | 0.008 | 36.262
1.5 | 0.368 | 0.00844 | 0.008 | 43.604
2 | 0.432 | 0.00808 | 0.007 | 53.466
2.5 | 0.496 | 0.00851 | 0.007 | 58.327
3 | 0.56 | 0.00822 | 0.007 | 68.128
3.5 | 0.623 | 0.0083 | 0.006 | 75.085
4 | 0.686 | 0.00936 | 0.006 | 73.309
4.5 | 0.748 | 0.00953 | 0.005 | 78.535
5 | 0.81 | 0.00969 | 0.005 | 83.57
5.5 | 0.871 | 0.00996 | 0.005 | 87.389
6 | 0.931 | 0.01043 | 0.004 | 89.264
6.5 | 0.99 | 0.01068 | 0.004 | 92.753
7 | 1.049 | 0.01099 | 0.004 | 95.42
7.5 | 1.106 | 0.01136 | 0.003 | 97.384
8 | 1.162 | 0.01175 | 0.003 | 98.902
8.5 | 1.217 | 0.01221 | 0.003 | 99.602
9 | 1.269 | 0.01342 | 0.002 | 94.57
9.5 | 1.321 | 0.01379 | 0.002 | 95.738
10 | 1.37 | 0.0144 | 0.002 | 95.141
10.5 | 1.417 | 0.01523 | 0.001 | 93.015
11 | 1.461 | 0.01612 | 0.001 | 90.618
11.5 | 1.503 | 0.01719 | 0.001 | 87.435
12 | 1.542 | 0.01846 | 0 | 83.557
12.5 | 1.577 | 0.02008 | 0 | 78.547
13 | 1.61 | 0.02194 | 0 | 73.373
13.5 | 1.639 | 0.0241 | 0 | 68.004
14 | 1.663 | 0.0268 | -0.001 | 62.051
14.5 | 1.684 | 0.02998 | -0.001 | 56.181
15 | 1.701 | 0.03363 | -0.001 | 50.587
15.5 | 1.714 | 0.03786 | -0.001 | 45.263
16 | 1.721 | 0.043 | -0.002 | 40.03
16.5 | 1.725 | 0.0485 | -0.002 | 35.57
17 | 1.725 | 0.05474 | -0.002 | 31.512
17.5 | 1.718 | 0.06199 | -0.002 | 27.715
18 | 1.708 | 0.06984 | -0.002 | 24.458
18.5 | 1.694 | 0.07819 | -0.003 | 21.664
19 | 1.674 | 0.08757 | -0.003 | 19.112
19.5 | 1.65 | 0.09729 | -0.003 | 16.958
20 | 1.623 | 0.10779 | -0.003 | 15.054

## 78. Re 5M Mach 0.25 (2)
BIGFOIL.COM POLAR EXPORT
NACA32119
NACA32119 |  |  |  | Cl Max: | 1.6607 | at alpha= | 17.5 | deg
XFOIL ncrit=9 |  |  |  | L/D Max: | 109.213 | at alpha= | 9.5 | deg
Re: | 5000000 |  |  | Cd Min: | 0.07165 | at alpha= | 20 | deg
Mach: | 0.25 |  |  | Cl=0 at alpha= | -1.7889 | deg
|  |  |  | @ Cl=0.1, Cd= | 0.0066922
|  |  |  | @ Cl=0.4, Cd= | 0.0069351
|  |  |  | @ Cl=0.6, Cd= | 0.0074999
alpha (deg) | Cl | Cd | Cm | Cl/Cd
-20 | -1.3557 | 0.0619 | -0.0609 | -21.9015
-19.5 | -1.3638 | 0.05517 | -0.0621 | -24.72
-19 | -1.3694 | 0.04896 | -0.0627 | -27.9698
-18.5 | -1.3631 | 0.0441 | -0.0625 | -30.9093
-18 | -1.3607 | 0.03917 | -0.0618 | -34.7383
-17.5 | -1.3658 | 0.03396 | -0.0604 | -40.2179
-17 | -1.3624 | 0.02988 | -0.058 | -45.5957
-16.5 | -1.3507 | 0.02671 | -0.0552 | -50.5691
-16 | -1.336 | 0.02405 | -0.0518 | -55.5509
-15.5 | -1.3182 | 0.02187 | -0.0479 | -60.2743
-15 | -1.2994 | 0.02009 | -0.0433 | -64.6789
-14.5 | -1.272 | 0.0185 | -0.0397 | -68.7568
-14 | -1.2235 | 0.017 | -0.0397 | -71.9706
-13.5 | -1.1705 | 0.01578 | -0.0399 | -74.1762
-13 | -1.116 | 0.01464 | -0.0403 | -76.2295
-12.5 | -1.0764 | 0.01352 | -0.0375 | -79.6154
-12 | -1.0218 | 0.01262 | -0.0373 | -80.9667
-11.5 | -0.9569 | 0.0119 | -0.0389 | -80.4118
-11 | -0.8773 | 0.01126 | -0.0434 | -77.913
-10.5 | -0.7642 | 0.01058 | -0.0549 | -72.2306
-10 | -0.6958 | 0.01012 | -0.0573 | -68.7549
-9.5 | -0.6562 | 0.00984 | -0.0535 | -66.687
-9 | -0.6179 | 0.00959 | -0.0493 | -64.4317
-8.5 | -0.5788 | 0.00936 | -0.0452 | -61.8376
-8 | -0.5406 | 0.00911 | -0.041 | -59.3414
-7.5 | -0.5019 | 0.00889 | -0.0367 | -56.4567
-7 | -0.4604 | 0.0087 | -0.033 | -52.9195
-6.5 | -0.4192 | 0.00853 | -0.0291 | -49.1442
-6 | -0.3786 | 0.00837 | -0.0251 | -45.233
-5.5 | -0.338 | 0.00826 | -0.0211 | -40.9201
-5 | -0.2983 | 0.00822 | -0.0168 | -36.2895
-4.5 | -0.2542 | 0.00816 | -0.0136 | -31.152
-4 | -0.2067 | 0.0081 | -0.011 | -25.5185
-3.5 | -0.1584 | 0.00804 | -0.0086 | -19.7015
-3 | -0.1105 | 0.00804 | -0.0061 | -13.7438
-2.5 | -0.0613 | 0.008 | -0.0039 | -7.6625
-2 | -0.0122 | 0.00798 | -0.0017 | -1.5288
-1.5 | 0.0167 | 0.0072 | 0.0043 | 2.3194
-1 | 0.0558 | 0.00682 | 0.0084 | 8.1818
0 | 0.1457 | 0.00656 | 0.0144 | 22.2104
0.5 | 0.1917 | 0.0065 | 0.0172 | 29.4923
1 | 0.2372 | 0.00649 | 0.0201 | 36.5485
1.5 | 0.2835 | 0.0066 | 0.0228 | 42.9545
2 | 0.3287 | 0.00667 | 0.0258 | 49.2804
2.5 | 0.3723 | 0.00683 | 0.029 | 54.5095
3 | 0.4171 | 0.007 | 0.0321 | 59.5857
3.5 | 0.4616 | 0.00715 | 0.0352 | 64.5594
4 | 0.5049 | 0.00722 | 0.0386 | 69.9307
4.5 | 0.5414 | 0.00734 | 0.0434 | 73.7602
5 | 0.5816 | 0.00743 | 0.0475 | 78.2773
5.5 | 0.6211 | 0.00758 | 0.0516 | 81.9393
6 | 0.6582 | 0.00775 | 0.0562 | 84.929
6.5 | 0.6966 | 0.0079 | 0.0605 | 88.1772
7 | 0.7394 | 0.00808 | 0.0638 | 91.5099
7.5 | 0.7982 | 0.00837 | 0.0636 | 95.3644
8 | 0.8977 | 0.00881 | 0.0549 | 101.8956
8.5 | 0.9784 | 0.00921 | 0.0502 | 106.2324
9 | 1.0435 | 0.00971 | 0.0486 | 107.4665
9.5 | 1.1107 | 0.01017 | 0.0467 | 109.2134
10 | 1.1652 | 0.01069 | 0.0472 | 108.9991
10.5 | 1.2228 | 0.01138 | 0.0469 | 107.4517
11 | 1.2773 | 0.01204 | 0.0472 | 106.088
11.5 | 1.324 | 0.01279 | 0.0489 | 103.5184
12 | 1.3797 | 0.01373 | 0.0483 | 100.488
12.5 | 1.4362 | 0.0146 | 0.0477 | 98.3699
13 | 1.4896 | 0.01565 | 0.0473 | 95.1821
13.5 | 1.5365 | 0.0171 | 0.0473 | 89.8538
14 | 1.577 | 0.01841 | 0.0486 | 85.66
14.5 | 1.5943 | 0.0201 | 0.0532 | 79.3184
15 | 1.6073 | 0.02232 | 0.0573 | 72.0116
15.5 | 1.6262 | 0.02449 | 0.0604 | 66.4026
16 | 1.6395 | 0.02731 | 0.0631 | 60.033
16.5 | 1.6476 | 0.03078 | 0.0652 | 53.5283
17 | 1.6576 | 0.03434 | 0.0667 | 48.2702
17.5 | 1.6607 | 0.03869 | 0.0678 | 42.9232
18 | 1.653 | 0.04413 | 0.0682 | 37.4575
18.5 | 1.6484 | 0.04954 | 0.0682 | 33.2741
19 | 1.6351 | 0.0559 | 0.0676 | 29.2504
19.5 | 1.6111 | 0.0636 | 0.066 | 25.3318
20 | 1.5871 | 0.07165 | 0.0638 | 22.1507

## 79. Re 5M Mach 0.50 (1)
BIGFOIL.COM POLAR EXPORT
NACA32119
NACA32119 |  |  |  | Cl Max: | 1.354 | at alpha= | 10.5 | deg
JavaFoil+Calcfoil stall+Eppler ext transition |  |  |  | L/D Max: | 81.812 | at alpha= | 6.5 | deg
Re: | 5000000 |  |  | Cd Min: | 0.00722 | at alpha= | -0.5 | deg
Mach: | 0.5 |  |  | Cl=0 at alpha= | -1.3333 | deg
|  |  |  | @ Cl=0.1, Cd= | 0.0076112
|  |  |  | @ Cl=0.4, Cd= | 0.0090435
|  |  |  | @ Cl=0.6, Cd= | 0.0098629
alpha (deg) | Cl | Cd | Cm | Cl/Cd
-20 | -1.041 | 0.15171 | 0.015 | -6.861
-19.5 | -1.114 | 0.07968 | 0.023 | -13.979
-19 | -0.988 | 0.14046 | 0.015 | -7.036
-18.5 | -0.959 | 0.13659 | 0.014 | -7.023
-18 | -0.933 | 0.12658 | 0.014 | -7.373
-17.5 | -1.022 | 0.05244 | 0.023 | -19.48
-17 | -0.877 | 0.12316 | 0.013 | -7.124
-16.5 | -0.85 | 0.11383 | 0.013 | -7.471
-16 | -0.824 | 0.10547 | 0.013 | -7.815
-15.5 | -0.795 | 0.10874 | 0.012 | -7.311
-15 | -0.768 | 0.09999 | 0.012 | -7.679
-14.5 | -0.741 | 0.09342 | 0.012 | -7.933
-14 | -0.712 | 0.09467 | 0.011 | -7.525
-13.5 | -0.685 | 0.08762 | 0.011 | -7.82
-13 | -0.657 | 0.08792 | 0.01 | -7.472
-12.5 | -0.629 | 0.08179 | 0.01 | -7.694
-12 | -0.602 | 0.07527 | 0.01 | -8.002
-11.5 | -0.574 | 0.07504 | 0.01 | -7.648
-11 | -0.546 | 0.07351 | 0.009 | -7.423
-10.5 | -0.518 | 0.07123 | 0.009 | -7.27
-10 | -0.741 | 0.06109 | 0.01 | -12.121
-9.5 | -0.94 | 0.01608 | 0.018 | -58.481
-9 | -0.939 | 0.01501 | 0.018 | -62.55
-8.5 | -0.915 | 0.01405 | 0.017 | -65.078
-8 | -0.877 | 0.01332 | 0.017 | -65.853
-7.5 | -0.83 | 0.01268 | 0.016 | -65.401
-7 | -0.775 | 0.01217 | 0.016 | -63.701
-6.5 | -0.717 | 0.01174 | 0.015 | -61.084
-6 | -0.655 | 0.01136 | 0.015 | -57.619
-5.5 | -0.59 | 0.01072 | 0.015 | -55.048
-5 | -0.523 | 0.01044 | 0.014 | -50.107
-4.5 | -0.455 | 0.01018 | 0.014 | -44.63
-4 | -0.385 | 0.00997 | 0.013 | -38.595
-3.5 | -0.314 | 0.00981 | 0.013 | -31.986
-3 | -0.242 | 0.00967 | 0.012 | -25.044
-2.5 | -0.17 | 0.00857 | 0.012 | -19.836
-2 | -0.097 | 0.00818 | 0.012 | -11.894
-1.5 | -0.024 | 0.00856 | 0.011 | -2.858
-1 | 0.048 | 0.00858 | 0.011 | 5.638
-0.5 | 0.121 | 0.00722 | 0.01 | 16.797
0 | 0.194 | 0.00765 | 0.01 | 25.31
0.5 | 0.266 | 0.00791 | 0.009 | 33.581
1 | 0.338 | 0.00893 | 0.009 | 37.786
1.5 | 0.409 | 0.00906 | 0.009 | 45.138
2 | 0.48 | 0.00921 | 0.008 | 52.096
2.5 | 0.55 | 0.00972 | 0.008 | 56.629
3 | 0.62 | 0.00992 | 0.007 | 62.471
3.5 | 0.689 | 0.01018 | 0.007 | 67.691
4 | 0.757 | 0.01048 | 0.006 | 72.189
4.5 | 0.823 | 0.01084 | 0.006 | 75.931
5 | 0.889 | 0.01124 | 0.006 | 79.039
5.5 | 0.952 | 0.01193 | 0.005 | 79.805
6 | 1.014 | 0.01245 | 0.005 | 81.405
6.5 | 1.073 | 0.01311 | 0.004 | 81.812
7 | 1.129 | 0.01386 | 0.004 | 81.419
7.5 | 1.181 | 0.01481 | 0.004 | 79.738
8 | 1.229 | 0.01593 | 0.003 | 77.122
8.5 | 1.272 | 0.01746 | 0.003 | 72.851
9 | 1.307 | 0.01935 | 0.002 | 67.556
9.5 | 1.334 | 0.02171 | 0.002 | 61.442
10 | 1.351 | 0.02477 | 0.002 | 54.56
10.5 | 1.354 | 0.02982 | 0.001 | 45.397
11 | 1.335 | 0.03607 | 0.001 | 37.015
11.5 | 1.285 | 0.04605 | 0.001 | 27.899
12 | 1.172 | 0.06256 | 0 | 18.727
12.5 | 0.821 | 0.089 | 0 | 9.225
13 | 0.838 | 0.10105 | 0 | 8.289
13.5 | 0.859 | 0.10757 | 0 | 7.99
14 | 0.883 | 0.11141 | -0.001 | 7.928
14.5 | 0.917 | 0.11695 | -0.001 | 7.841
15 | 0.942 | 0.12106 | -0.001 | 7.782
15.5 | 0.973 | 0.12506 | -0.001 | 7.78

## 80. Re 5M Mach 0.50 (2)
BIGFOIL.COM POLAR EXPORT
NACA32119
NACA32119 |  |  |  | Cl Max: | 1.4869 | at alpha= | 12.5 | deg
XFOIL ncrit=9 |  |  |  | L/D Max: | 86.1778 | at alpha= | 7.5 | deg
Re: | 5000000 |  |  | Cd Min: | 0.12895 | at alpha= | -17 | deg
Mach: | 0.5 |  |  | Cl=0 at alpha= | -2.1148 | deg
|  |  |  | @ Cl=0.1, Cd= | 0.0073185
|  |  |  | @ Cl=0.4, Cd= | 0.0076641
|  |  |  | @ Cl=0.6, Cd= | 0.0085892
alpha (deg) | Cl | Cd | Cm | Cl/Cd
-17 | -0.6697 | 0.12895 | -0.0385 | -5.1935
-16.5 | -0.7078 | 0.11467 | -0.0463 | -6.1725
-16 | -0.7406 | 0.10208 | -0.0529 | -7.2551
-15.5 | -0.7702 | 0.09051 | -0.0586 | -8.5096
-15 | -0.7946 | 0.0802 | -0.0632 | -9.9077
-14.5 | -0.8189 | 0.0705 | -0.067 | -11.6156
-14 | -0.8421 | 0.06156 | -0.0696 | -13.6793
-13.5 | -0.8633 | 0.05358 | -0.0707 | -16.1124
-13 | -0.8728 | 0.04539 | -0.0735 | -19.2289
-12.5 | -0.8831 | 0.03812 | -0.0738 | -23.1663
-12 | -0.889 | 0.03119 | -0.0745 | -28.5027
-11 | -0.8659 | 0.02105 | -0.0721 | -41.1354
-10.5 | -0.815 | 0.01715 | -0.075 | -47.5219
-10 | -0.7582 | 0.01493 | -0.0756 | -50.7837
-9.5 | -0.6672 | 0.01323 | -0.0812 | -50.4308
-9 | -0.6187 | 0.0121 | -0.078 | -51.1322
-8.5 | -0.5728 | 0.0114 | -0.0735 | -50.2456
-8 | -0.5301 | 0.01082 | -0.0681 | -48.9926
-7.5 | -0.4871 | 0.01032 | -0.0627 | -47.1996
-7 | -0.4458 | 0.0099 | -0.0569 | -45.0303
-6.5 | -0.4012 | 0.00955 | -0.0516 | -42.0105
-6 | -0.3547 | 0.00927 | -0.0467 | -38.2632
-5.5 | -0.3096 | 0.00902 | -0.0415 | -34.3237
-5 | -0.2649 | 0.00882 | -0.0362 | -30.034
-4.5 | -0.2179 | 0.00866 | -0.0314 | -25.1617
-4 | -0.1722 | 0.00851 | -0.0263 | -20.235
-3.5 | -0.1261 | 0.00843 | -0.0213 | -14.9585
-3 | -0.0833 | 0.00842 | -0.0157 | -9.8931
-2.5 | -0.0386 | 0.00842 | -0.0104 | -4.5843
-2 | 0.0115 | 0.00841 | -0.0063 | 1.3674
-1.5 | 0.0616 | 0.00838 | -0.0022 | 7.3508
-1 | 0.0794 | 0.00746 | 0.0079 | 10.6434
-0.5 | 0.1187 | 0.00719 | 0.0139 | 16.509
0 | 0.1621 | 0.0071 | 0.0192 | 22.831
0.5 | 0.2075 | 0.00706 | 0.0242 | 29.3909
1 | 0.253 | 0.00713 | 0.0292 | 35.4839
1.5 | 0.297 | 0.0073 | 0.0345 | 40.6849
2 | 0.332 | 0.00744 | 0.0417 | 44.6237
2.5 | 0.3714 | 0.00758 | 0.048 | 48.9974
3 | 0.4156 | 0.00771 | 0.0535 | 53.904
3.5 | 0.4601 | 0.00792 | 0.0589 | 58.0934
4 | 0.507 | 0.00807 | 0.0639 | 62.8253
4.5 | 0.5529 | 0.00831 | 0.069 | 66.5343
5 | 0.5982 | 0.00858 | 0.0742 | 69.7203
5.5 | 0.6471 | 0.00883 | 0.0788 | 73.2843
6 | 0.698 | 0.00918 | 0.0829 | 76.0349
6.5 | 0.7574 | 0.00968 | 0.0852 | 78.2438
7 | 0.858 | 0.01022 | 0.08 | 83.953
7.5 | 0.9402 | 0.01091 | 0.0783 | 86.1778
8 | 1.0117 | 0.01174 | 0.0785 | 86.1755
8.5 | 1.0887 | 0.01272 | 0.0779 | 85.5896
9 | 1.15 | 0.014 | 0.0796 | 82.1429
9.5 | 1.2134 | 0.0156 | 0.0804 | 77.7821
10 | 1.2716 | 0.01736 | 0.082 | 73.2488
10.5 | 1.32 | 0.01962 | 0.0841 | 67.2783
11 | 1.3739 | 0.02242 | 0.0841 | 61.2801
11.5 | 1.425 | 0.02555 | 0.084 | 55.773
12 | 1.4645 | 0.02957 | 0.0836 | 49.5265
12.5 | 1.4869 | 0.03462 | 0.0832 | 42.9492
13 | 1.4853 | 0.03954 | 0.086 | 37.5645
13.5 | 1.474 | 0.04546 | 0.0877 | 32.4241
14 | 1.4555 | 0.05214 | 0.0884 | 27.9152
14.5 | 1.4253 | 0.05991 | 0.0878 | 23.7907
15 | 1.3974 | 0.06789 | 0.0865 | 20.5833
15.5 | 1.3656 | 0.07653 | 0.0841 | 17.844
16 | 1.3264 | 0.08608 | 0.0805 | 15.4089
16.5 | 1.282 | 0.09647 | 0.0757 | 13.2891
17 | 1.2444 | 0.1067 | 0.0708 | 11.6626
17.5 | 1.2044 | 0.11746 | 0.0649 | 10.2537

## 81. Re 6M Mach 0.00 (1)
BIGFOIL.COM POLAR EXPORT
NACA32119
NACA32119 |  |  |  | Cl Max: | 1.841 | at alpha= | 19 | deg
JavaFoil+Calcfoil stall+Eppler ext transition |  |  |  | L/D Max: | 104.245 | at alpha= | 10 | deg
Re: | 6000000 |  |  | Cd Min: | 0.00783 | at alpha= | 0 | deg
Mach: | 0 |  |  | Cl=0 at alpha= | -1.3333 | deg
|  |  |  | @ Cl=0.1, Cd= | 0.0082846
|  |  |  | @ Cl=0.4, Cd= | 0.0084916
|  |  |  | @ Cl=0.6, Cd= | 0.0082619
alpha (deg) | Cl | Cd | Cm | Cl/Cd
-20 | -1.38 | 0.04496 | 0.022 | -30.699
-19.5 | -1.393 | 0.03958 | 0.022 | -35.191
-19 | -1.4 | 0.03601 | 0.021 | -38.877
-18.5 | -1.405 | 0.03252 | 0.021 | -43.211
-18 | -1.409 | 0.02912 | 0.021 | -48.406
-17.5 | -1.409 | 0.02669 | 0.021 | -52.78
-17 | -1.405 | 0.02444 | 0.021 | -57.51
-16.5 | -1.399 | 0.02254 | 0.02 | -62.048
-16 | -1.389 | 0.0209 | 0.02 | -66.462
-15.5 | -1.375 | 0.01952 | 0.02 | -70.442
-15 | -1.359 | 0.01832 | 0.02 | -74.153
-14.5 | -1.339 | 0.01723 | 0.019 | -77.702
-14 | -1.315 | 0.01633 | 0.019 | -80.533
-13.5 | -1.288 | 0.01555 | 0.019 | -82.86
-13 | -1.258 | 0.01482 | 0.018 | -84.912
-12.5 | -1.224 | 0.01418 | 0.018 | -86.368
-12 | -1.187 | 0.01363 | 0.018 | -87.134
-11.5 | -1.148 | 0.0131 | 0.017 | -87.655
-11 | -1.106 | 0.01262 | 0.017 | -87.67
-10.5 | -1.062 | 0.01217 | 0.016 | -87.24
-10 | -1.015 | 0.01182 | 0.016 | -85.882
-9.5 | -0.966 | 0.01146 | 0.016 | -84.291
-9 | -0.915 | 0.01115 | 0.015 | -82.089
-8.5 | -0.863 | 0.01085 | 0.015 | -79.559
-8 | -0.809 | 0.01061 | 0.015 | -76.271
-7.5 | -0.753 | 0.01039 | 0.014 | -72.498
-7 | -0.696 | 0.01017 | 0.014 | -68.495
-6.5 | -0.638 | 0.00996 | 0.013 | -64.059
-6 | -0.579 | 0.00871 | 0.013 | -66.504
-5.5 | -0.519 | 0.00911 | 0.013 | -57.015
-5 | -0.459 | 0.00895 | 0.012 | -51.228
-4.5 | -0.397 | 0.0089 | 0.012 | -44.657
-4 | -0.336 | 0.00893 | 0.012 | -37.599
-3.5 | -0.273 | 0.00882 | 0.011 | -30.99
-3 | -0.211 | 0.00875 | 0.011 | -24.078
-2.5 | -0.148 | 0.00922 | 0.01 | -16.023
-2 | -0.085 | 0.00919 | 0.01 | -9.204
-1.5 | -0.021 | 0.00917 | 0.01 | -2.317
-1 | 0.042 | 0.00915 | 0.009 | 4.597
-0.5 | 0.105 | 0.00821 | 0.009 | 12.821
0 | 0.168 | 0.00783 | 0.009 | 21.511
0.5 | 0.231 | 0.00841 | 0.008 | 27.494
1 | 0.294 | 0.00848 | 0.008 | 34.689
1.5 | 0.357 | 0.00845 | 0.007 | 42.231
2 | 0.419 | 0.00851 | 0.007 | 49.229
2.5 | 0.481 | 0.00858 | 0.007 | 56.119
3 | 0.543 | 0.00817 | 0.006 | 66.469
3.5 | 0.605 | 0.00827 | 0.006 | 73.15
4 | 0.666 | 0.00838 | 0.006 | 79.507
4.5 | 0.727 | 0.0084 | 0.005 | 86.512
5 | 0.787 | 0.00945 | 0.005 | 83.278
5.5 | 0.847 | 0.0096 | 0.005 | 88.202
6 | 0.906 | 0.00976 | 0.004 | 92.823
6.5 | 0.964 | 0.00998 | 0.004 | 96.668
7 | 1.022 | 0.01021 | 0.004 | 100.071
7.5 | 1.079 | 0.0105 | 0.003 | 102.731
8 | 1.135 | 0.01104 | 0.003 | 102.827
8.5 | 1.19 | 0.01194 | 0.003 | 99.691
9 | 1.244 | 0.01214 | 0.002 | 102.438
9.5 | 1.296 | 0.0125 | 0.002 | 103.703
10 | 1.347 | 0.01292 | 0.002 | 104.245
10.5 | 1.396 | 0.01343 | 0.001 | 103.988
11 | 1.444 | 0.01403 | 0.001 | 102.882
11.5 | 1.489 | 0.01468 | 0.001 | 101.427
12 | 1.533 | 0.01555 | 0 | 98.562
12.5 | 1.574 | 0.01658 | 0 | 94.93
13 | 1.612 | 0.01776 | 0 | 90.796
13.5 | 1.649 | 0.01911 | 0 | 86.276
14 | 1.682 | 0.02076 | -0.001 | 81.003
14.5 | 1.712 | 0.02278 | -0.001 | 75.156
15 | 1.739 | 0.025 | -0.001 | 69.557
15.5 | 1.764 | 0.02755 | -0.001 | 64.014
16 | 1.784 | 0.03079 | -0.002 | 57.942
16.5 | 1.801 | 0.03441 | -0.002 | 52.335
17 | 1.816 | 0.03825 | -0.002 | 47.481
17.5 | 1.826 | 0.04292 | -0.002 | 42.55
18 | 1.834 | 0.0481 | -0.003 | 38.134
18.5 | 1.84 | 0.05365 | -0.003 | 34.284
19 | 1.841 | 0.05968 | -0.003 | 30.847
19.5 | 1.84 | 0.06656 | -0.003 | 27.64
20 | 1.837 | 0.07352 | -0.003 | 24.984

## 82. Re 6M Mach 0.00 (2)
BIGFOIL.COM POLAR EXPORT
NACA32119
NACA32119 |  |  |  | Cl Max: | 1.7387 | at alpha= | 19 | deg
XFOIL ncrit=9 |  |  |  | L/D Max: | 120.117 | at alpha= | 10 | deg
Re: | 6000000 |  |  | Cd Min: | 0.04287 | at alpha= | 20 | deg
Mach: | 0 |  |  | Cl=0 at alpha= | -1.7145 | deg
|  |  |  | @ Cl=0.1, Cd= | 0.0064556
|  |  |  | @ Cl=0.4, Cd= | 0.0066588
|  |  |  | @ Cl=0.6, Cd= | 0.007097
alpha (deg) | Cl | Cd | Cm | Cl/Cd
-20 | -1.522 | 0.0342 | -0.0535 | -44.5029
-19.5 | -1.5077 | 0.03111 | -0.0523 | -48.4635
-19 | -1.4929 | 0.0283 | -0.0506 | -52.7527
-18.5 | -1.4752 | 0.02592 | -0.0486 | -56.9136
-18 | -1.4646 | 0.02336 | -0.0454 | -62.6969
-17.5 | -1.4475 | 0.02139 | -0.0422 | -67.6718
-17 | -1.4285 | 0.01971 | -0.0387 | -72.4759
-16.5 | -1.4078 | 0.0183 | -0.0348 | -76.929
-16 | -1.3873 | 0.01712 | -0.0304 | -81.0339
-15.5 | -1.3558 | 0.01612 | -0.0276 | -84.1067
-15 | -1.3062 | 0.0152 | -0.0281 | -85.9342
-14.5 | -1.2545 | 0.0144 | -0.0288 | -87.1181
-14 | -1.2023 | 0.01361 | -0.0294 | -88.3395
-13.5 | -1.1516 | 0.01287 | -0.0295 | -89.4794
-13 | -1.1119 | 0.0121 | -0.0273 | -91.8926
-12 | -0.9939 | 0.0109 | -0.0301 | -91.1835
-11.5 | -0.9207 | 0.01044 | -0.0343 | -88.1897
-11 | -0.8061 | 0.00991 | -0.0474 | -81.3421
-10.5 | -0.737 | 0.00951 | -0.0508 | -77.4974
-10 | -0.7015 | 0.00931 | -0.0468 | -75.3491
-9.5 | -0.6659 | 0.00911 | -0.0428 | -73.0955
-9 | -0.6277 | 0.00892 | -0.0392 | -70.37
-8.5 | -0.5896 | 0.00873 | -0.0355 | -67.5372
-8 | -0.5515 | 0.00856 | -0.0318 | -64.4276
-7.5 | -0.5134 | 0.00837 | -0.028 | -61.3381
-7 | -0.4738 | 0.00823 | -0.0244 | -57.5699
-6.5 | -0.4346 | 0.00813 | -0.0207 | -53.4563
-6 | -0.3961 | 0.00805 | -0.0168 | -49.205
-5.5 | -0.3514 | 0.00794 | -0.0143 | -44.2569
-5 | -0.3063 | 0.00791 | -0.0118 | -38.7231
-4.5 | -0.2598 | 0.00784 | -0.0096 | -33.1378
-4 | -0.2125 | 0.00779 | -0.0076 | -27.2786
-3.5 | -0.165 | 0.00777 | -0.0056 | -21.2355
-3 | -0.1163 | 0.00773 | -0.0039 | -15.0453
-2.5 | -0.0675 | 0.0077 | -0.0022 | -8.7662
-2 | -0.0185 | 0.00768 | -0.0005 | -2.4089
-1.5 | 0.0139 | 0.00699 | 0.0044 | 1.9886
-1 | 0.0537 | 0.00663 | 0.0079 | 8.0995
-0.5 | 0.0971 | 0.00646 | 0.0106 | 15.031
0 | 0.1433 | 0.00639 | 0.0129 | 22.4257
0.5 | 0.1883 | 0.00633 | 0.0153 | 29.7472
1 | 0.2318 | 0.00629 | 0.018 | 36.8521
1.5 | 0.2791 | 0.00638 | 0.02 | 43.7461
2 | 0.3244 | 0.00643 | 0.0224 | 50.451
2.5 | 0.3682 | 0.00654 | 0.025 | 56.2997
3 | 0.4137 | 0.00671 | 0.0273 | 61.6542
3.5 | 0.4584 | 0.00682 | 0.0297 | 67.2141
4 | 0.5043 | 0.00691 | 0.0319 | 72.9812
4.5 | 0.5482 | 0.00703 | 0.0345 | 77.9801
5 | 0.5911 | 0.00708 | 0.0374 | 83.4887
5.5 | 0.6277 | 0.00715 | 0.0415 | 87.7902
6 | 0.6633 | 0.00729 | 0.0458 | 90.9877
6.5 | 0.7015 | 0.00741 | 0.0495 | 94.6694
7 | 0.7384 | 0.00752 | 0.0535 | 98.1915
7.5 | 0.7753 | 0.00767 | 0.0573 | 101.0821
8 | 0.8266 | 0.00795 | 0.0579 | 103.9748
8.5 | 0.9227 | 0.00829 | 0.0487 | 111.3028
9 | 1.0037 | 0.00869 | 0.0427 | 115.5006
9.5 | 1.0682 | 0.00908 | 0.0403 | 117.6432
10 | 1.1327 | 0.00943 | 0.0379 | 120.1166
10.5 | 1.1829 | 0.00986 | 0.0383 | 119.9696
11 | 1.239 | 0.0104 | 0.0373 | 119.1346
11.5 | 1.2922 | 0.01085 | 0.037 | 119.0968
12 | 1.3319 | 0.01145 | 0.0392 | 116.3231
12.5 | 1.3852 | 0.01213 | 0.0382 | 114.1962
13 | 1.4403 | 0.01269 | 0.037 | 113.4988
13.5 | 1.4905 | 0.01346 | 0.0364 | 110.7355
14 | 1.5387 | 0.01433 | 0.0358 | 107.3761
14.5 | 1.5869 | 0.01517 | 0.0353 | 104.6078
15 | 1.6222 | 0.01635 | 0.0365 | 99.2171
15.5 | 1.6413 | 0.01755 | 0.0406 | 93.5214
16 | 1.6612 | 0.01888 | 0.0442 | 87.9873
16.5 | 1.677 | 0.02064 | 0.0476 | 81.25
17 | 1.6935 | 0.02263 | 0.0503 | 74.8343
17.5 | 1.7082 | 0.02493 | 0.0526 | 68.5199
18 | 1.721 | 0.02755 | 0.0545 | 62.4682
18.5 | 1.73 | 0.03064 | 0.0561 | 56.4621
19 | 1.7387 | 0.03392 | 0.0573 | 51.2588
19.5 | 1.7354 | 0.03842 | 0.0581 | 45.1692
20 | 1.7359 | 0.04287 | 0.0583 | 40.4922

## 83. Re 6M Mach 0.10 (1)
BIGFOIL.COM POLAR EXPORT
NACA32119
NACA32119 |  |  |  | Cl Max: | 1.823 | at alpha= | 18.5 | deg
JavaFoil+Calcfoil stall+Eppler ext transition |  |  |  | L/D Max: | 103.375 | at alpha= | 9.5 | deg
Re: | 6000000 |  |  | Cd Min: | 0.00784 | at alpha= | 0 | deg
Mach: | 0.1 |  |  | Cl=0 at alpha= | -1.3333 | deg
|  |  |  | @ Cl=0.1, Cd= | 0.00834
|  |  |  | @ Cl=0.4, Cd= | 0.00853
|  |  |  | @ Cl=0.6, Cd= | 0.0083284
alpha (deg) | Cl | Cd | Cm | Cl/Cd
-20 | -1.339 | 0.04848 | 0.022 | -27.628
-19.5 | -1.356 | 0.04254 | 0.022 | -31.863
-19 | -1.367 | 0.03842 | 0.021 | -35.567
-18.5 | -1.377 | 0.03425 | 0.021 | -40.199
-18 | -1.383 | 0.03091 | 0.021 | -44.741
-17.5 | -1.386 | 0.02788 | 0.021 | -49.73
-17 | -1.386 | 0.0254 | 0.021 | -54.586
-16.5 | -1.383 | 0.02334 | 0.02 | -59.245
-16 | -1.376 | 0.02155 | 0.02 | -63.828
-15.5 | -1.365 | 0.02001 | 0.02 | -68.197
-15 | -1.35 | 0.01869 | 0.02 | -72.257
-14.5 | -1.332 | 0.0176 | 0.019 | -75.706
-14 | -1.31 | 0.01661 | 0.019 | -78.878
-13.5 | -1.285 | 0.01582 | 0.019 | -81.251
-13 | -1.257 | 0.01508 | 0.018 | -83.337
-12.5 | -1.224 | 0.01438 | 0.018 | -85.113
-12 | -1.188 | 0.01378 | 0.018 | -86.18
-11.5 | -1.149 | 0.01324 | 0.017 | -86.76
-11 | -1.108 | 0.01273 | 0.017 | -87.01
-10.5 | -1.064 | 0.01231 | 0.017 | -86.453
-10 | -1.018 | 0.01191 | 0.016 | -85.451
-9.5 | -0.969 | 0.01156 | 0.016 | -83.828
-9 | -0.919 | 0.01122 | 0.015 | -81.904
-8.5 | -0.866 | 0.01091 | 0.015 | -79.37
-8 | -0.812 | 0.01066 | 0.015 | -76.189
-7.5 | -0.756 | 0.01044 | 0.014 | -72.485
-7 | -0.699 | 0.0102 | 0.014 | -68.571
-6.5 | -0.641 | 0.01004 | 0.014 | -63.877
-6 | -0.582 | 0.00874 | 0.013 | -66.545
-5.5 | -0.522 | 0.00865 | 0.013 | -60.338
-5 | -0.461 | 0.00903 | 0.012 | -51.05
-4.5 | -0.399 | 0.0089 | 0.012 | -44.87
-4 | -0.337 | 0.00894 | 0.012 | -37.736
-3.5 | -0.275 | 0.00887 | 0.011 | -30.969
-3 | -0.212 | 0.0088 | 0.011 | -24.064
-2.5 | -0.148 | 0.00927 | 0.01 | -16.023
-2 | -0.085 | 0.00921 | 0.01 | -9.223
-1.5 | -0.021 | 0.00919 | 0.01 | -2.324
-1 | 0.042 | 0.00921 | 0.009 | 4.587
-0.5 | 0.106 | 0.00825 | 0.009 | 12.827
0 | 0.169 | 0.00784 | 0.009 | 21.579
0.5 | 0.232 | 0.00843 | 0.008 | 27.564
1 | 0.296 | 0.0085 | 0.008 | 34.767
1.5 | 0.358 | 0.00849 | 0.007 | 42.215
2 | 0.421 | 0.00855 | 0.007 | 49.263
2.5 | 0.484 | 0.00861 | 0.007 | 56.141
3 | 0.546 | 0.00825 | 0.006 | 66.158
3.5 | 0.608 | 0.00834 | 0.006 | 72.84
4 | 0.669 | 0.00799 | 0.006 | 83.745
4.5 | 0.73 | 0.00843 | 0.005 | 86.58
5 | 0.791 | 0.0095 | 0.005 | 83.203
5.5 | 0.851 | 0.00965 | 0.005 | 88.143
6 | 0.91 | 0.00985 | 0.004 | 92.325
6.5 | 0.969 | 0.01004 | 0.004 | 96.516
7 | 1.026 | 0.01031 | 0.004 | 99.548
7.5 | 1.083 | 0.01058 | 0.003 | 102.387
8 | 1.139 | 0.01113 | 0.003 | 102.363
8.5 | 1.194 | 0.01206 | 0.003 | 99.027
9 | 1.248 | 0.01227 | 0.002 | 101.741
9.5 | 1.3 | 0.01258 | 0.002 | 103.375
10 | 1.351 | 0.01309 | 0.002 | 103.191
10.5 | 1.4 | 0.01363 | 0.001 | 102.755
11 | 1.447 | 0.01425 | 0.001 | 101.557
11.5 | 1.493 | 0.01498 | 0.001 | 99.629
12 | 1.536 | 0.01587 | 0 | 96.767
12.5 | 1.576 | 0.01697 | 0 | 92.876
13 | 1.614 | 0.01818 | 0 | 88.757
13.5 | 1.649 | 0.01962 | 0 | 84.079
14 | 1.681 | 0.02145 | -0.001 | 78.381
14.5 | 1.71 | 0.02357 | -0.001 | 72.562
15 | 1.736 | 0.02594 | -0.001 | 66.909
15.5 | 1.759 | 0.02873 | -0.001 | 61.215
16 | 1.778 | 0.03218 | -0.002 | 55.238
16.5 | 1.793 | 0.03595 | -0.002 | 49.878
17 | 1.806 | 0.0402 | -0.002 | 44.933
17.5 | 1.815 | 0.04516 | -0.002 | 40.181
18 | 1.82 | 0.05061 | -0.003 | 35.965
18.5 | 1.823 | 0.05645 | -0.003 | 32.303
19 | 1.822 | 0.06302 | -0.003 | 28.916
19.5 | 1.819 | 0.07009 | -0.003 | 25.945
20 | 1.813 | 0.07759 | -0.003 | 23.362

## 84. Re 6M Mach 0.10 (2)
BIGFOIL.COM POLAR EXPORT
NACA32119
NACA32119 |  |  |  | Cl Max: | 1.7307 | at alpha= | 19 | deg
XFOIL ncrit=9 |  |  |  | L/D Max: | 119.507 | at alpha= | 10 | deg
Re: | 6000000 |  |  | Cd Min: | 0.04603 | at alpha= | 20 | deg
Mach: | 0.1 |  |  | Cl=0 at alpha= | -1.7255 | deg
|  |  |  | @ Cl=0.1, Cd= | 0.0064864
|  |  |  | @ Cl=0.4, Cd= | 0.0066878
|  |  |  | @ Cl=0.6, Cd= | 0.007122
alpha (deg) | Cl | Cd | Cm | Cl/Cd
-20 | -1.5127 | 0.03667 | -0.0557 | -41.2517
-19.5 | -1.5003 | 0.03321 | -0.0547 | -45.1762
-19 | -1.4874 | 0.03005 | -0.0532 | -49.4975
-18.5 | -1.4692 | 0.02753 | -0.0513 | -53.3672
-18 | -1.4569 | 0.02485 | -0.0485 | -58.6278
-17.5 | -1.4424 | 0.02257 | -0.0453 | -63.9078
-17 | -1.4259 | 0.02061 | -0.0417 | -69.1849
-16.5 | -1.4058 | 0.01904 | -0.0379 | -73.834
-16 | -1.3851 | 0.01772 | -0.0336 | -78.1659
-15.5 | -1.3597 | 0.01663 | -0.0297 | -81.7619
-15 | -1.3107 | 0.01559 | -0.03 | -84.0731
-14.5 | -1.2595 | 0.01472 | -0.0305 | -85.5639
-14 | -1.2069 | 0.01389 | -0.0311 | -86.8898
-13.5 | -1.1524 | 0.01315 | -0.0318 | -87.635
-13 | -1.1153 | 0.01233 | -0.0289 | -90.4542
-12.5 | -1.0604 | 0.01165 | -0.0295 | -91.0215
-12 | -0.999 | 0.01104 | -0.0312 | -90.4891
-11.5 | -0.9257 | 0.01055 | -0.0352 | -87.7441
-11 | -0.8141 | 0.01002 | -0.0474 | -81.2475
-10.5 | -0.7386 | 0.00961 | -0.0521 | -76.8574
-10 | -0.7025 | 0.00938 | -0.0481 | -74.8934
-9.5 | -0.6664 | 0.00917 | -0.0441 | -72.6718
-9 | -0.6281 | 0.00897 | -0.0404 | -70.0223
-8.5 | -0.5897 | 0.00878 | -0.0367 | -67.164
-8 | -0.5511 | 0.0086 | -0.033 | -64.0814
-7.5 | -0.5128 | 0.00841 | -0.0291 | -60.975
-7 | -0.4733 | 0.00826 | -0.0254 | -57.3002
-6.5 | -0.4329 | 0.00813 | -0.0219 | -53.2472
-6 | -0.3952 | 0.00807 | -0.0178 | -48.9715
-5.5 | -0.3516 | 0.00796 | -0.0149 | -44.1709
-5 | -0.3064 | 0.00792 | -0.0123 | -38.6869
-4.5 | -0.2599 | 0.00786 | -0.0101 | -33.0662
-4 | -0.2126 | 0.00781 | -0.0079 | -27.2215
-3.5 | -0.1648 | 0.00778 | -0.0059 | -21.1825
-3 | -0.116 | 0.00774 | -0.0041 | -14.9871
-2.5 | -0.0671 | 0.00772 | -0.0024 | -8.6917
-2 | -0.0179 | 0.0077 | -0.0006 | -2.3247
-1.5 | 0.0147 | 0.00701 | 0.0043 | 2.097
-1 | 0.0544 | 0.00665 | 0.0079 | 8.1805
-0.5 | 0.0979 | 0.00649 | 0.0107 | 15.0847
0 | 0.1441 | 0.00641 | 0.013 | 22.4805
0.5 | 0.189 | 0.00635 | 0.0155 | 29.7638
1 | 0.2327 | 0.00632 | 0.0183 | 36.8196
1.5 | 0.2804 | 0.0064 | 0.0203 | 43.8125
2 | 0.3257 | 0.00645 | 0.0228 | 50.4961
2.5 | 0.369 | 0.00658 | 0.0256 | 56.079
3 | 0.415 | 0.00674 | 0.0279 | 61.5727
3.5 | 0.4598 | 0.00685 | 0.0304 | 67.1241
4 | 0.5057 | 0.00694 | 0.0327 | 72.8674
4.5 | 0.5498 | 0.00706 | 0.0353 | 77.8754
5 | 0.591 | 0.0071 | 0.0386 | 83.2394
5.5 | 0.6279 | 0.00719 | 0.0428 | 87.3296
6 | 0.6643 | 0.00733 | 0.0471 | 90.6276
6.5 | 0.7028 | 0.00745 | 0.0508 | 94.3356
7 | 0.7402 | 0.00757 | 0.0547 | 97.7807
7.5 | 0.7771 | 0.00773 | 0.0587 | 100.5304
8 | 0.832 | 0.00801 | 0.0586 | 103.8702
8.5 | 0.9328 | 0.00837 | 0.0486 | 111.4456
9 | 1.0102 | 0.00879 | 0.0436 | 114.9261
9.5 | 1.0741 | 0.00916 | 0.0414 | 117.2598
10 | 1.1389 | 0.00953 | 0.0391 | 119.5068
10.5 | 1.1895 | 0.01001 | 0.0396 | 118.8312
11 | 1.246 | 0.01053 | 0.0387 | 118.3286
11.5 | 1.2985 | 0.01102 | 0.0387 | 117.8312
12 | 1.3393 | 0.01167 | 0.0407 | 114.7644
12.5 | 1.3936 | 0.01235 | 0.0398 | 112.8421
13 | 1.4482 | 0.01296 | 0.0388 | 111.7438
13.5 | 1.498 | 0.01382 | 0.0383 | 108.3936
14 | 1.5471 | 0.01469 | 0.0378 | 105.3165
14.5 | 1.5942 | 0.01567 | 0.0374 | 101.7358
15 | 1.6231 | 0.01697 | 0.0398 | 95.6453
15.5 | 1.6445 | 0.01819 | 0.0436 | 90.4068
16 | 1.6628 | 0.01971 | 0.0472 | 84.3633
16.5 | 1.6767 | 0.02174 | 0.0506 | 77.1251
17 | 1.6956 | 0.02374 | 0.053 | 71.4238
17.5 | 1.7064 | 0.02645 | 0.0553 | 64.5142
18 | 1.7182 | 0.02932 | 0.0571 | 58.6016
18.5 | 1.7266 | 0.03262 | 0.0585 | 52.9307
19 | 1.7307 | 0.03647 | 0.0595 | 47.4554
19.5 | 1.7256 | 0.0413 | 0.0601 | 41.7821
20 | 1.7253 | 0.04603 | 0.06 | 37.4821

## 85. Re 6M Mach 0.25 (1)
BIGFOIL.COM POLAR EXPORT
NACA32119
NACA32119 |  |  |  | Cl Max: | 1.728 | at alpha= | 16.5 | deg
JavaFoil+Calcfoil stall+Eppler ext transition |  |  |  | L/D Max: | 101.116 | at alpha= | 8 | deg
Re: | 6000000 |  |  | Cd Min: | 0.00797 | at alpha= | -0.5 | deg
Mach: | 0.25 |  |  | Cl=0 at alpha= | -1.3308 | deg
|  |  |  | @ Cl=0.1, Cd= | 0.008105
|  |  |  | @ Cl=0.4, Cd= | 0.008285
|  |  |  | @ Cl=0.6, Cd= | 0.0082368
alpha (deg) | Cl | Cd | Cm | Cl/Cd
-20 | -0.919 | 0.15806 | 0.013 | -5.813
-19.5 | -0.951 | 0.15036 | 0.013 | -6.325
-19 | -0.98 | 0.14251 | 0.013 | -6.877
-18.5 | -1.006 | 0.135 | 0.013 | -7.451
-18 | -1.028 | 0.1276 | 0.013 | -8.06
-17.5 | -1.191 | 0.0416 | 0.021 | -28.627
-17 | -1.222 | 0.03496 | 0.021 | -34.951
-16.5 | -1.246 | 0.02988 | 0.021 | -41.715
-16 | -1.263 | 0.02645 | 0.02 | -47.75
-15.5 | -1.272 | 0.02393 | 0.02 | -53.17
-15 | -1.277 | 0.02172 | 0.02 | -58.77
-14.5 | -1.275 | 0.02004 | 0.02 | -63.602
-14 | -1.267 | 0.01865 | 0.019 | -67.926
-13.5 | -1.254 | 0.01747 | 0.019 | -71.809
-13 | -1.236 | 0.01649 | 0.019 | -74.935
-12.5 | -1.212 | 0.01561 | 0.018 | -77.637
-12 | -1.183 | 0.01486 | 0.018 | -79.592
-11.5 | -1.15 | 0.01416 | 0.018 | -81.192
-11 | -1.113 | 0.01356 | 0.017 | -82.08
-10.5 | -1.073 | 0.013 | 0.017 | -82.567
-10 | -1.03 | 0.01254 | 0.017 | -82.105
-9.5 | -0.983 | 0.0121 | 0.016 | -81.283
-9 | -0.934 | 0.01171 | 0.016 | -79.755
-8.5 | -0.883 | 0.01135 | 0.015 | -77.747
-8 | -0.829 | 0.01106 | 0.015 | -74.931
-7.5 | -0.773 | 0.0108 | 0.015 | -71.607
-7 | -0.716 | 0.01051 | 0.014 | -68.079
-6.5 | -0.656 | 0.01031 | 0.014 | -63.679
-6 | -0.596 | 0.0101 | 0.014 | -59.018
-5.5 | -0.535 | 0.00848 | 0.013 | -63.076
-5 | -0.473 | 0.00837 | 0.013 | -56.515
-4.5 | -0.41 | 0.00871 | 0.012 | -47.029
-4 | -0.346 | 0.00864 | 0.012 | -40.078
-3.5 | -0.282 | 0.00855 | 0.012 | -32.964
-3 | -0.217 | 0.00897 | 0.011 | -24.249
-2.5 | -0.152 | 0.00895 | 0.011 | -17.045
-2 | -0.087 | 0.00893 | 0.01 | -9.775
-1.5 | -0.022 | 0.00937 | 0.01 | -2.34
-1 | 0.043 | 0.00896 | 0.01 | 4.846
-0.5 | 0.109 | 0.00797 | 0.009 | 13.633
0 | 0.174 | 0.008 | 0.009 | 21.729
0.5 | 0.239 | 0.00817 | 0.008 | 29.23
1 | 0.303 | 0.00822 | 0.008 | 36.914
1.5 | 0.368 | 0.00828 | 0.008 | 44.465
2 | 0.432 | 0.00829 | 0.007 | 52.138
2.5 | 0.496 | 0.00834 | 0.007 | 59.493
3 | 0.56 | 0.00844 | 0.007 | 66.365
3.5 | 0.623 | 0.00812 | 0.006 | 76.765
4 | 0.686 | 0.00915 | 0.006 | 74.94
4.5 | 0.748 | 0.00933 | 0.005 | 80.229
5 | 0.81 | 0.00953 | 0.005 | 85.031
5.5 | 0.871 | 0.01001 | 0.005 | 86.988
6 | 0.931 | 0.01022 | 0.004 | 91.149
6.5 | 0.991 | 0.01046 | 0.004 | 94.705
7 | 1.049 | 0.01078 | 0.004 | 97.351
7.5 | 1.107 | 0.0111 | 0.003 | 99.724
8 | 1.163 | 0.0115 | 0.003 | 101.116
8.5 | 1.218 | 0.01214 | 0.003 | 100.319
9 | 1.271 | 0.01312 | 0.002 | 96.841
9.5 | 1.322 | 0.01345 | 0.002 | 98.323
10 | 1.371 | 0.01407 | 0.002 | 97.467
10.5 | 1.419 | 0.01484 | 0.001 | 95.622
11 | 1.463 | 0.01567 | 0.001 | 93.399
11.5 | 1.505 | 0.01666 | 0.001 | 90.381
12 | 1.545 | 0.01795 | 0 | 86.053
12.5 | 1.58 | 0.01946 | 0 | 81.208
13 | 1.613 | 0.02117 | 0 | 76.17
13.5 | 1.642 | 0.02332 | 0 | 70.409
14 | 1.666 | 0.02598 | -0.001 | 64.123
14.5 | 1.688 | 0.02897 | -0.001 | 58.264
15 | 1.704 | 0.03252 | -0.001 | 52.416
15.5 | 1.716 | 0.03689 | -0.001 | 46.53
16 | 1.724 | 0.04179 | -0.002 | 41.266
16.5 | 1.728 | 0.04711 | -0.002 | 36.686
17 | 1.727 | 0.05365 | -0.002 | 32.194
17.5 | 1.721 | 0.0606 | -0.002 | 28.395
18 | 1.711 | 0.06824 | -0.002 | 25.07
18.5 | 1.696 | 0.07689 | -0.003 | 22.056
19 | 1.676 | 0.08605 | -0.003 | 19.472
19.5 | 1.652 | 0.09595 | -0.003 | 17.212
20 | 1.624 | 0.10621 | -0.003 | 15.295

## 86. Re 6M Mach 0.25 (2)
BIGFOIL.COM POLAR EXPORT
NACA32119
NACA32119 |  |  |  | Cl Max: | 1.6884 | at alpha= | 18 | deg
XFOIL ncrit=9 |  |  |  | L/D Max: | 114.423 | at alpha= | 9.5 | deg
Re: | 6000000 |  |  | Cd Min: | 0.06745 | at alpha= | 20 | deg
Mach: | 0.25 |  |  | Cl=0 at alpha= | -1.7893 | deg
|  |  |  | @ Cl=0.1, Cd= | 0.0066052
|  |  |  | @ Cl=0.4, Cd= | 0.0068207
|  |  |  | @ Cl=0.6, Cd= | 0.0072882
alpha (deg) | Cl | Cd | Cm | Cl/Cd
-20 | -1.4139 | 0.0559 | -0.0629 | -25.2934
-19.5 | -1.4196 | 0.04968 | -0.0635 | -28.5749
-19 | -1.4213 | 0.04409 | -0.0635 | -32.2363
-18.5 | -1.4148 | 0.03951 | -0.0628 | -35.8087
-18 | -1.4101 | 0.03506 | -0.0615 | -40.2196
-17.5 | -1.4009 | 0.0313 | -0.0596 | -44.7572
-17 | -1.3878 | 0.0281 | -0.0571 | -49.3879
-16.5 | -1.3775 | 0.02499 | -0.0538 | -55.122
-16 | -1.3645 | 0.02239 | -0.0499 | -60.9424
-15.5 | -1.3496 | 0.02027 | -0.0452 | -66.5812
-15 | -1.3261 | 0.01861 | -0.0411 | -71.2574
-14.5 | -1.2781 | 0.01714 | -0.0409 | -74.5683
-14 | -1.2283 | 0.01582 | -0.0407 | -77.6422
-13.5 | -1.1744 | 0.01472 | -0.0408 | -79.7826
-13 | -1.1296 | 0.01373 | -0.0389 | -82.2724
-12.5 | -1.0807 | 0.01289 | -0.0375 | -83.8402
-12 | -1.0237 | 0.01197 | -0.0378 | -85.5221
-11.5 | -0.9492 | 0.01128 | -0.0412 | -84.1489
-11 | -0.8704 | 0.01075 | -0.0455 | -80.9674
-10.5 | -0.7537 | 0.01018 | -0.0577 | -74.0373
-10 | -0.7076 | 0.00985 | -0.0553 | -71.8376
-9.5 | -0.6692 | 0.00954 | -0.0513 | -70.1468
-9 | -0.6297 | 0.00928 | -0.0473 | -67.8556
-8.5 | -0.5905 | 0.00906 | -0.0432 | -65.1766
-8 | -0.5495 | 0.00886 | -0.0394 | -62.0203
-7.5 | -0.5109 | 0.00865 | -0.0351 | -59.0636
-7 | -0.4694 | 0.00845 | -0.0313 | -55.5503
-6.5 | -0.4282 | 0.00827 | -0.0274 | -51.7775
-6 | -0.3862 | 0.00816 | -0.0237 | -47.3284
-5.5 | -0.3472 | 0.00806 | -0.0193 | -43.0769
-5 | -0.3058 | 0.00801 | -0.0154 | -38.1773
-4.5 | -0.2595 | 0.00797 | -0.0126 | -32.5596
-4 | -0.2122 | 0.0079 | -0.01 | -26.8608
-3.5 | -0.163 | 0.00786 | -0.0077 | -20.7379
-3 | -0.1141 | 0.00782 | -0.0055 | -14.5908
-2.5 | -0.0648 | 0.00781 | -0.0033 | -8.2971
-2 | -0.015 | 0.0078 | -0.0012 | -1.9231
-1.5 | 0.0206 | 0.00723 | 0.0036 | 2.8492
-1 | 0.0589 | 0.0068 | 0.0079 | 8.6618
-0.5 | 0.1011 | 0.0066 | 0.0114 | 15.3182
0 | 0.1482 | 0.00654 | 0.0139 | 22.6606
0.5 | 0.1933 | 0.00645 | 0.0169 | 29.969
1 | 0.2388 | 0.00643 | 0.0198 | 37.1384
1.5 | 0.2859 | 0.00652 | 0.0223 | 43.8497
2 | 0.3306 | 0.00662 | 0.0254 | 49.9396
2.5 | 0.3751 | 0.00674 | 0.0285 | 55.6528
3 | 0.4214 | 0.00689 | 0.0312 | 61.1611
3.5 | 0.4681 | 0.007 | 0.0339 | 66.8714
4 | 0.5122 | 0.00711 | 0.0371 | 72.0394
4.5 | 0.5522 | 0.00716 | 0.0413 | 77.1229
5 | 0.5911 | 0.00725 | 0.0456 | 81.531
5.5 | 0.6307 | 0.00742 | 0.0497 | 85
6 | 0.6702 | 0.00754 | 0.0539 | 88.8859
6.5 | 0.7117 | 0.00768 | 0.0576 | 92.6693
7 | 0.7493 | 0.00787 | 0.062 | 95.2097
7.5 | 0.7927 | 0.0081 | 0.0651 | 97.8642
8 | 0.8705 | 0.0084 | 0.061 | 103.631
8.5 | 0.9742 | 0.00888 | 0.0514 | 109.7072
9 | 1.0445 | 0.0093 | 0.0488 | 112.3118
9.5 | 1.1099 | 0.0097 | 0.0473 | 114.4227
10 | 1.1638 | 0.01025 | 0.048 | 113.5415
10.5 | 1.2254 | 0.01083 | 0.047 | 113.1487
11 | 1.2814 | 0.01143 | 0.0472 | 112.1085
11.5 | 1.3211 | 0.01224 | 0.0502 | 107.933
12 | 1.379 | 0.01302 | 0.0496 | 105.914
12.5 | 1.4357 | 0.01384 | 0.049 | 103.7355
13 | 1.4866 | 0.01497 | 0.0489 | 99.3053
13.5 | 1.5383 | 0.01609 | 0.0487 | 95.606
14 | 1.5864 | 0.01743 | 0.0486 | 91.0155
14.5 | 1.613 | 0.0192 | 0.0515 | 84.0104
15 | 1.6337 | 0.02091 | 0.0554 | 78.1301
15.5 | 1.6503 | 0.02306 | 0.059 | 71.5655
16 | 1.6595 | 0.02598 | 0.0622 | 63.8761
16.5 | 1.6768 | 0.0287 | 0.0644 | 58.4251
17 | 1.6849 | 0.03229 | 0.0662 | 52.1802
17.5 | 1.6843 | 0.0368 | 0.0675 | 45.769
18 | 1.6884 | 0.04117 | 0.0683 | 41.0104
18.5 | 1.6823 | 0.04658 | 0.0685 | 36.1164
19 | 1.6614 | 0.05353 | 0.0679 | 31.0368
19.5 | 1.6512 | 0.05973 | 0.0671 | 27.6444
20 | 1.6279 | 0.06745 | 0.0653 | 24.1349

## 87. Re 6M Mach 0.50 (1)
BIGFOIL.COM POLAR EXPORT
NACA32119
NACA32119 |  |  |  | Cl Max: | 1.357 | at alpha= | 10.5 | deg
JavaFoil+Calcfoil stall+Eppler ext transition |  |  |  | L/D Max: | 84.097 | at alpha= | 6.5 | deg
Re: | 6000000 |  |  | Cd Min: | 0.00777 | at alpha= | 0.5 | deg
Mach: | 0.5 |  |  | Cl=0 at alpha= | -1.3333 | deg
|  |  |  | @ Cl=0.1, Cd= | 0.0079882
|  |  |  | @ Cl=0.4, Cd= | 0.0088623
|  |  |  | @ Cl=0.6, Cd= | 0.0096629
alpha (deg) | Cl | Cd | Cm | Cl/Cd
-20 | -1.041 | 0.15056 | 0.015 | -6.915
-19.5 | -1.118 | 0.07634 | 0.023 | -14.643
-19 | -1.086 | 0.07596 | 0.023 | -14.301
-18.5 | -0.96 | 0.13547 | 0.014 | -7.083
-18 | -1.045 | 0.05783 | 0.023 | -18.077
-17.5 | -1.025 | 0.05004 | 0.023 | -20.484
-17 | -0.878 | 0.12077 | 0.013 | -7.267
-16.5 | -0.851 | 0.11186 | 0.013 | -7.61
-16 | -0.948 | 0.03799 | 0.022 | -24.944
-15.5 | -0.795 | 0.1065 | 0.012 | -7.468
-15 | -0.768 | 0.09943 | 0.012 | -7.727
-14.5 | -0.742 | 0.09222 | 0.012 | -8.045
-14 | -0.713 | 0.09342 | 0.011 | -7.63
-13.5 | -0.686 | 0.08673 | 0.011 | -7.905
-13 | -0.657 | 0.08678 | 0.01 | -7.574
-12.5 | -0.63 | 0.08078 | 0.01 | -7.795
-12 | -0.603 | 0.07414 | 0.011 | -8.134
-11.5 | -0.574 | 0.07394 | 0.01 | -7.765
-11 | -0.546 | 0.07293 | 0.009 | -7.486
-10.5 | -0.518 | 0.07056 | 0.009 | -7.341
-10 | -0.741 | 0.06041 | 0.01 | -12.269
-9.5 | -0.942 | 0.01562 | 0.018 | -60.285
-9 | -0.94 | 0.01455 | 0.018 | -64.588
-8.5 | -0.915 | 0.01368 | 0.017 | -66.916
-8 | -0.878 | 0.01293 | 0.017 | -67.87
-7.5 | -0.83 | 0.01238 | 0.016 | -67.063
-7 | -0.776 | 0.01184 | 0.016 | -65.518
-6.5 | -0.717 | 0.01142 | 0.015 | -62.812
-6 | -0.655 | 0.01107 | 0.015 | -59.178
-5.5 | -0.59 | 0.01076 | 0.015 | -54.87
-5 | -0.523 | 0.01048 | 0.014 | -49.928
-4.5 | -0.455 | 0.00992 | 0.014 | -45.82
-4 | -0.385 | 0.00971 | 0.013 | -39.621
-3.5 | -0.314 | 0.00956 | 0.013 | -32.831
-3 | -0.242 | 0.00942 | 0.012 | -25.712
-2.5 | -0.17 | 0.00835 | 0.012 | -20.361
-2 | -0.097 | 0.00877 | 0.012 | -11.095
-1.5 | -0.024 | 0.00835 | 0.011 | -2.929
-1 | 0.048 | 0.00838 | 0.011 | 5.776
-0.5 | 0.121 | 0.00783 | 0.01 | 15.478
0 | 0.194 | 0.00808 | 0.01 | 23.949
0.5 | 0.266 | 0.00777 | 0.009 | 34.223
1 | 0.338 | 0.00874 | 0.009 | 38.62
1.5 | 0.409 | 0.00888 | 0.009 | 46.049
2 | 0.48 | 0.00935 | 0.008 | 51.324
2.5 | 0.55 | 0.00952 | 0.008 | 57.824
3 | 0.62 | 0.00972 | 0.007 | 63.84
3.5 | 0.689 | 0.00997 | 0.007 | 69.107
4 | 0.757 | 0.01026 | 0.006 | 73.768
4.5 | 0.824 | 0.0106 | 0.006 | 77.683
5 | 0.889 | 0.01121 | 0.006 | 79.293
5.5 | 0.953 | 0.01165 | 0.005 | 81.768
6 | 1.014 | 0.01219 | 0.005 | 83.231
6.5 | 1.074 | 0.01277 | 0.004 | 84.097
7 | 1.13 | 0.01353 | 0.004 | 83.554
7.5 | 1.183 | 0.01441 | 0.004 | 82.072
8 | 1.231 | 0.01548 | 0.003 | 79.504
8.5 | 1.274 | 0.01698 | 0.003 | 75.046
9 | 1.31 | 0.01876 | 0.002 | 69.799
9.5 | 1.337 | 0.02097 | 0.002 | 63.774
10 | 1.354 | 0.02403 | 0.002 | 56.361
10.5 | 1.357 | 0.02885 | 0.001 | 47.033
11 | 1.339 | 0.03469 | 0.001 | 38.608
11.5 | 1.288 | 0.04455 | 0.001 | 28.923
12 | 1.174 | 0.0609 | 0 | 19.282
12.5 | 0.825 | 0.08518 | 0 | 9.685
13 | 0.842 | 0.09659 | 0 | 8.72
13.5 | 0.864 | 0.10287 | 0 | 8.395
14 | 0.884 | 0.1072 | -0.001 | 8.242
14.5 | 0.919 | 0.11284 | -0.001 | 8.145
15 | 0.942 | 0.11713 | -0.001 | 8.045
15.5 | 0.974 | 0.12126 | -0.001 | 8.035

## 88. Re 6M Mach 0.50 (2)
BIGFOIL.COM POLAR EXPORT
NACA32119
NACA32119 |  |  |  | Cl Max: | 1.5387 | at alpha= | 13 | deg
XFOIL ncrit=9 |  |  |  | L/D Max: | 91.5978 | at alpha= | 8 | deg
Re: | 6000000 |  |  | Cd Min: | 0.12436 | at alpha= | 18 | deg
Mach: | 0.5 |  |  | Cl=0 at alpha= | -2.0671 | deg
|  |  |  | @ Cl=0.1, Cd= | 0.0073225
|  |  |  | @ Cl=0.4, Cd= | 0.0074636
|  |  |  | @ Cl=0.6, Cd= | 0.0082618
alpha (deg) | Cl | Cd | Cm | Cl/Cd
-16.5 | -0.7221 | 0.1128 | -0.0474 | -6.4016
-16 | -0.7516 | 0.10073 | -0.0537 | -7.4615
-15.5 | -0.7835 | 0.08902 | -0.0595 | -8.8014
-15 | -0.8215 | 0.07739 | -0.0649 | -10.6151
-14.5 | -0.8534 | 0.06724 | -0.0686 | -12.6919
-14 | -0.877 | 0.05854 | -0.0708 | -14.9812
-13.5 | -0.8888 | 0.04997 | -0.0743 | -17.7867
-13 | -0.8934 | 0.04236 | -0.0765 | -21.0907
-12.5 | -0.8984 | 0.03564 | -0.0767 | -25.2076
-12 | -0.9141 | 0.02885 | -0.0755 | -31.6846
-11.5 | -0.9192 | 0.02315 | -0.0733 | -39.7063
-11 | -0.88 | 0.01838 | -0.0758 | -47.8781
-10.5 | -0.8405 | 0.01577 | -0.074 | -53.2974
-10 | -0.7511 | 0.0138 | -0.0795 | -54.4275
-9.5 | -0.6788 | 0.01254 | -0.0806 | -54.1308
-9 | -0.6292 | 0.01164 | -0.077 | -54.055
-8.5 | -0.5872 | 0.01089 | -0.0718 | -53.921
-8 | -0.5437 | 0.01037 | -0.0664 | -52.4301
-7.5 | -0.4993 | 0.00993 | -0.061 | -50.282
-7 | -0.4538 | 0.00961 | -0.0558 | -47.2216
-6.5 | -0.4111 | 0.00923 | -0.0501 | -44.5395
-6 | -0.3645 | 0.00897 | -0.0451 | -40.6355
-5.5 | -0.3175 | 0.00875 | -0.0402 | -36.2857
-5 | -0.2735 | 0.00857 | -0.0348 | -31.9137
-4.5 | -0.2256 | 0.0084 | -0.0301 | -26.8571
-4 | -0.1791 | 0.00828 | -0.0251 | -21.6304
-3.5 | -0.133 | 0.0082 | -0.0201 | -16.2195
-3 | -0.091 | 0.00822 | -0.0143 | -11.0706
-2.5 | -0.0445 | 0.00822 | -0.0094 | -5.4136
-2 | 0.0069 | 0.00821 | -0.0055 | 0.84044
-1.5 | 0.0591 | 0.0082 | -0.0018 | 7.2073
-1 | 0.0836 | 0.00747 | 0.0071 | 11.1914
-0.5 | 0.1214 | 0.00713 | 0.0134 | 17.0266
0 | 0.166 | 0.00703 | 0.0185 | 23.6131
0.5 | 0.2094 | 0.00699 | 0.0239 | 29.9571
1 | 0.2552 | 0.00703 | 0.0289 | 36.3016
1.5 | 0.2989 | 0.00722 | 0.0342 | 41.3989
2 | 0.3389 | 0.00733 | 0.0404 | 46.2347
2.5 | 0.3788 | 0.00739 | 0.0468 | 51.2585
3 | 0.422 | 0.00754 | 0.0524 | 55.9682
3.5 | 0.4694 | 0.00768 | 0.0573 | 61.1198
4 | 0.5157 | 0.00786 | 0.0624 | 65.6107
4.5 | 0.5614 | 0.00811 | 0.0676 | 69.2232
5 | 0.6097 | 0.0083 | 0.0724 | 73.4578
5.5 | 0.6589 | 0.00856 | 0.077 | 76.9743
6 | 0.709 | 0.00892 | 0.0813 | 79.4843
6.5 | 0.7692 | 0.0093 | 0.0837 | 82.7097
7 | 0.8569 | 0.0098 | 0.081 | 87.4388
7.5 | 0.9491 | 0.0105 | 0.0774 | 90.3905
8 | 1.0204 | 0.01114 | 0.0781 | 91.5978
8.5 | 1.0913 | 0.01201 | 0.0787 | 90.8659
9 | 1.1601 | 0.01325 | 0.0793 | 87.5547
9.5 | 1.2247 | 0.01451 | 0.0808 | 84.4039
10 | 1.2847 | 0.01616 | 0.0824 | 79.4988
10.5 | 1.3269 | 0.01827 | 0.0859 | 72.6273
11 | 1.387 | 0.02056 | 0.0863 | 67.4611
11.5 | 1.4405 | 0.0234 | 0.0866 | 61.5598
12 | 1.4817 | 0.02718 | 0.0866 | 54.5143
12.5 | 1.5193 | 0.0314 | 0.0862 | 48.3854
13 | 1.5387 | 0.03627 | 0.0867 | 42.4235
13.5 | 1.5301 | 0.04182 | 0.089 | 36.5878
14 | 1.5124 | 0.04829 | 0.0901 | 31.3191
14.5 | 1.4903 | 0.05531 | 0.0904 | 26.9445
15 | 1.4623 | 0.06307 | 0.0895 | 23.1853
15.5 | 1.4257 | 0.07181 | 0.0873 | 19.8538
16 | 1.3844 | 0.0813 | 0.0839 | 17.0283
16.5 | 1.3469 | 0.09086 | 0.08 | 14.8239
17 | 1.3011 | 0.1015 | 0.0748 | 12.8187
17.5 | 1.2449 | 0.11357 | 0.068 | 10.9615
18 | 1.2073 | 0.12436 | 0.0618 | 9.7081

## 89. Re 7M Mach 0.00 (1)
BIGFOIL.COM POLAR EXPORT
NACA32119
NACA32119 |  |  |  | Cl Max: | 1.843 | at alpha= | 19 | deg
JavaFoil+Calcfoil stall+Eppler ext transition |  |  |  | L/D Max: | 106.066 | at alpha= | 10.5 | deg
Re: | 7000000 |  |  | Cd Min: | 0.00815 | at alpha= | -0.5 | deg
Mach: | 0 |  |  | Cl=0 at alpha= | -1.3333 | deg
|  |  |  | @ Cl=0.1, Cd= | 0.0082167
|  |  |  | @ Cl=0.4, Cd= | 0.0084987
|  |  |  | @ Cl=0.6, Cd= | 0.008189
alpha (deg) | Cl | Cd | Cm | Cl/Cd
-20 | -1.385 | 0.04257 | 0.022 | -32.538
-19.5 | -1.397 | 0.03783 | 0.022 | -36.922
-19 | -1.404 | 0.03426 | 0.022 | -40.985
-18.5 | -1.409 | 0.03101 | 0.021 | -45.451
-18 | -1.413 | 0.02795 | 0.021 | -50.535
-17.5 | -1.412 | 0.02556 | 0.021 | -55.248
-17 | -1.408 | 0.02353 | 0.021 | -59.843
-16.5 | -1.401 | 0.02176 | 0.02 | -64.404
-16 | -1.391 | 0.02021 | 0.02 | -68.84
-15.5 | -1.378 | 0.01887 | 0.02 | -72.987
-15 | -1.361 | 0.01773 | 0.02 | -76.751
-14.5 | -1.34 | 0.01673 | 0.019 | -80.129
-14 | -1.317 | 0.01585 | 0.019 | -83.067
-13.5 | -1.29 | 0.01511 | 0.019 | -85.332
-13 | -1.26 | 0.01445 | 0.018 | -87.152
-12.5 | -1.225 | 0.01384 | 0.018 | -88.527
-12 | -1.188 | 0.01329 | 0.018 | -89.403
-11.5 | -1.149 | 0.0128 | 0.017 | -89.769
-11 | -1.107 | 0.01232 | 0.017 | -89.815
-10.5 | -1.062 | 0.01194 | 0.017 | -88.965
-10 | -1.015 | 0.01156 | 0.016 | -87.84
-9.5 | -0.967 | 0.01122 | 0.016 | -86.174
-9 | -0.916 | 0.01091 | 0.015 | -83.906
-8.5 | -0.863 | 0.01062 | 0.015 | -81.304
-8 | -0.809 | 0.01038 | 0.015 | -77.93
-7.5 | -0.754 | 0.01017 | 0.014 | -74.065
-7 | -0.697 | 0.00996 | 0.014 | -69.96
-6.5 | -0.638 | 0.00863 | 0.013 | -73.956
-6 | -0.579 | 0.00855 | 0.013 | -67.794
-5.5 | -0.519 | 0.0089 | 0.013 | -58.332
-5 | -0.459 | 0.00878 | 0.012 | -52.246
-4.5 | -0.398 | 0.00873 | 0.012 | -45.523
-4 | -0.336 | 0.00915 | 0.012 | -36.681
-3.5 | -0.273 | 0.00908 | 0.011 | -30.11
-3 | -0.211 | 0.00859 | 0.011 | -24.523
-2.5 | -0.148 | 0.00905 | 0.01 | -16.329
-2 | -0.085 | 0.00898 | 0.01 | -9.415
-1.5 | -0.021 | 0.00901 | 0.01 | -2.359
-1 | 0.042 | 0.00899 | 0.009 | 4.679
-0.5 | 0.105 | 0.00815 | 0.009 | 12.919
0 | 0.168 | 0.00819 | 0.009 | 20.562
0.5 | 0.231 | 0.00831 | 0.008 | 27.852
1 | 0.294 | 0.00875 | 0.008 | 33.62
1.5 | 0.357 | 0.00879 | 0.007 | 40.608
2 | 0.419 | 0.00837 | 0.007 | 50.094
2.5 | 0.481 | 0.00843 | 0.007 | 57.076
3 | 0.543 | 0.00852 | 0.006 | 63.784
3.5 | 0.605 | 0.00816 | 0.006 | 74.119
4 | 0.666 | 0.00824 | 0.006 | 80.874
4.5 | 0.727 | 0.00827 | 0.005 | 87.854
5 | 0.787 | 0.00838 | 0.005 | 93.924
5.5 | 0.847 | 0.00944 | 0.005 | 89.702
6 | 0.906 | 0.00964 | 0.004 | 93.96
6.5 | 0.965 | 0.00981 | 0.004 | 98.304
7 | 1.023 | 0.01004 | 0.004 | 101.822
7.5 | 1.08 | 0.01031 | 0.003 | 104.672
8 | 1.136 | 0.01086 | 0.003 | 104.602
8.5 | 1.191 | 0.01177 | 0.003 | 101.184
9 | 1.244 | 0.01194 | 0.002 | 104.232
9.5 | 1.297 | 0.01227 | 0.002 | 105.726
10 | 1.348 | 0.01271 | 0.002 | 106.04
10.5 | 1.398 | 0.01318 | 0.001 | 106.066
11 | 1.445 | 0.01373 | 0.001 | 105.267
11.5 | 1.491 | 0.01434 | 0.001 | 103.947
12 | 1.535 | 0.01524 | 0 | 100.714
12.5 | 1.576 | 0.01619 | 0 | 97.314
13 | 1.615 | 0.01728 | 0 | 93.43
13.5 | 1.651 | 0.01863 | 0 | 88.633
14 | 1.684 | 0.02025 | -0.001 | 83.158
14.5 | 1.714 | 0.02217 | -0.001 | 77.31
15 | 1.742 | 0.02429 | -0.001 | 71.7
15.5 | 1.765 | 0.02702 | -0.001 | 65.341
16 | 1.786 | 0.03011 | -0.002 | 59.327
16.5 | 1.804 | 0.03354 | -0.002 | 53.77
17 | 1.818 | 0.03757 | -0.002 | 48.393
17.5 | 1.828 | 0.04213 | -0.002 | 43.401
18 | 1.836 | 0.04717 | -0.003 | 38.93
18.5 | 1.842 | 0.0527 | -0.003 | 34.944
19 | 1.843 | 0.05884 | -0.003 | 31.317
19.5 | 1.841 | 0.06556 | -0.003 | 28.087
20 | 1.839 | 0.07248 | -0.003 | 25.368

## 90. Re 7M Mach 0.00 (2)
BIGFOIL.COM POLAR EXPORT
NACA32119
NACA32119 |  |  |  | Cl Max: | 1.7583 | at alpha= | 19.5 | deg
XFOIL ncrit=9 |  |  |  | L/D Max: | 124.309 | at alpha= | 11 | deg
Re: | 7000000 |  |  | Cd Min: | 0.04094 | at alpha= | 20 | deg
Mach: | 0 |  |  | Cl=0 at alpha= | -1.7145 | deg
|  |  |  | @ Cl=0.1, Cd= | 0.0064369
|  |  |  | @ Cl=0.4, Cd= | 0.0065687
|  |  |  | @ Cl=0.6, Cd= | 0.0069633
alpha (deg) | Cl | Cd | Cm | Cl/Cd
-11 | -0.7889 | 0.00957 | -0.0515 | -82.4347
-10.5 | -0.7471 | 0.00936 | -0.0489 | -79.8184
-10 | -0.7113 | 0.0091 | -0.045 | -78.1648
-9.5 | -0.6748 | 0.0089 | -0.0412 | -75.8202
-9 | -0.6374 | 0.0087 | -0.0374 | -73.2644
-8.5 | -0.5981 | 0.00851 | -0.0339 | -70.282
-7.5 | -0.5206 | 0.00819 | -0.0266 | -63.5653
-7 | -0.481 | 0.00804 | -0.023 | -59.8259
-6.5 | -0.4434 | 0.00796 | -0.0189 | -55.7035
-6 | -0.4018 | 0.0079 | -0.0157 | -50.8608
-5.5 | -0.3566 | 0.00779 | -0.0133 | -45.7766
-5 | -0.3115 | 0.00775 | -0.0108 | -40.1935
-4.5 | -0.2638 | 0.00769 | -0.0089 | -34.3043
-4 | -0.2163 | 0.00763 | -0.0069 | -28.3486
-3.5 | -0.1683 | 0.00763 | -0.005 | -22.0577
-3 | -0.1195 | 0.00758 | -0.0033 | -15.7652
-2.5 | -0.0705 | 0.00757 | -0.0016 | -9.3131
-2 | -0.0209 | 0.00755 | 0 | -2.7682
-1.5 | 0.0157 | 0.00702 | 0.0041 | 2.2365
-1 | 0.0554 | 0.00666 | 0.0076 | 8.3183
-0.5 | 0.0982 | 0.00644 | 0.0104 | 15.2484
0 | 0.1444 | 0.00636 | 0.0126 | 22.7044
0.5 | 0.1899 | 0.0063 | 0.015 | 30.1429
1 | 0.2341 | 0.00625 | 0.0176 | 37.456
1.5 | 0.2811 | 0.00632 | 0.0196 | 44.4778
2 | 0.3256 | 0.0064 | 0.0221 | 50.875
2.5 | 0.3706 | 0.00648 | 0.0245 | 57.1914
3 | 0.417 | 0.00662 | 0.0266 | 62.9909
3.5 | 0.4628 | 0.00672 | 0.0289 | 68.869
4 | 0.5088 | 0.00682 | 0.0311 | 74.6041
4.5 | 0.5545 | 0.0069 | 0.0333 | 80.3623
5 | 0.5986 | 0.00696 | 0.0359 | 86.0057
5.5 | 0.6364 | 0.00705 | 0.0397 | 90.2695
6 | 0.6726 | 0.00714 | 0.0439 | 94.2017
6.5 | 0.713 | 0.00724 | 0.0472 | 98.4807
7 | 0.7485 | 0.00737 | 0.0514 | 101.5604
7.5 | 0.784 | 0.00754 | 0.0556 | 103.9788
8 | 0.8242 | 0.0077 | 0.0586 | 107.039
8.5 | 0.8966 | 0.00797 | 0.0546 | 112.4969
9 | 0.9994 | 0.00845 | 0.0438 | 118.2722
9.5 | 1.0689 | 0.00876 | 0.0404 | 122.0205
10 | 1.1297 | 0.00911 | 0.0388 | 124.0066
10.5 | 1.1845 | 0.00957 | 0.0382 | 123.7722
11 | 1.2406 | 0.00998 | 0.0374 | 124.3086
11.5 | 1.2941 | 0.01045 | 0.037 | 123.8373
12 | 1.3386 | 0.01107 | 0.0381 | 120.9214
12.5 | 1.3843 | 0.01163 | 0.0391 | 119.0284
13 | 1.4379 | 0.01223 | 0.0381 | 117.5715
13.5 | 1.4871 | 0.01304 | 0.0376 | 114.0414
14 | 1.5385 | 0.01372 | 0.0368 | 112.1356
14.5 | 1.5843 | 0.01467 | 0.0365 | 107.9959
15 | 1.6283 | 0.01572 | 0.0363 | 103.5814
15.5 | 1.6583 | 0.0168 | 0.0386 | 98.7083
16 | 1.6753 | 0.01821 | 0.0427 | 91.9989
16.5 | 1.6916 | 0.01983 | 0.0463 | 85.3051
17 | 1.7112 | 0.02155 | 0.049 | 79.406
17.5 | 1.7206 | 0.02411 | 0.0518 | 71.3646
18 | 1.7377 | 0.02637 | 0.0536 | 65.8969
18.5 | 1.7488 | 0.02922 | 0.0553 | 59.8494
19 | 1.752 | 0.03287 | 0.0567 | 53.3009
19.5 | 1.7583 | 0.03647 | 0.0577 | 48.2122
20 | 1.7566 | 0.04094 | 0.0582 | 42.9067

## 91. Re 7M Mach 0.10 (1)
BIGFOIL.COM POLAR EXPORT
NACA32119
NACA32119 |  |  |  | Cl Max: | 1.825 | at alpha= | 18.5 | deg
JavaFoil+Calcfoil stall+Eppler ext transition |  |  |  | L/D Max: | 105.352 | at alpha= | 9.5 | deg
Re: | 7000000 |  |  | Cd Min: | 0.00777 | at alpha= | 0 | deg
Mach: | 0.1 |  |  | Cl=0 at alpha= | -1.3333 | deg
|  |  |  | @ Cl=0.1, Cd= | 0.0082706
|  |  |  | @ Cl=0.4, Cd= | 0.0083731
|  |  |  | @ Cl=0.6, Cd= | 0.008229
alpha (deg) | Cl | Cd | Cm | Cl/Cd
-20 | -1.344 | 0.04617 | 0.022 | -29.105
-19.5 | -1.36 | 0.0406 | 0.022 | -33.491
-19 | -1.371 | 0.03648 | 0.022 | -37.589
-18.5 | -1.38 | 0.03278 | 0.021 | -42.107
-18 | -1.387 | 0.02949 | 0.021 | -47.023
-17.5 | -1.39 | 0.02668 | 0.021 | -52.092
-17 | -1.39 | 0.02437 | 0.021 | -57.024
-16.5 | -1.385 | 0.0225 | 0.02 | -61.571
-16 | -1.378 | 0.02081 | 0.02 | -66.203
-15.5 | -1.367 | 0.01933 | 0.02 | -70.717
-15 | -1.352 | 0.0181 | 0.02 | -74.743
-14.5 | -1.334 | 0.01707 | 0.019 | -78.139
-14 | -1.312 | 0.01615 | 0.019 | -81.257
-13.5 | -1.287 | 0.0154 | 0.019 | -83.568
-13 | -1.258 | 0.01467 | 0.018 | -85.738
-12.5 | -1.225 | 0.01403 | 0.018 | -87.331
-12 | -1.189 | 0.01346 | 0.018 | -88.347
-11.5 | -1.15 | 0.01296 | 0.017 | -88.745
-11 | -1.108 | 0.01248 | 0.017 | -88.827
-10.5 | -1.064 | 0.01204 | 0.017 | -88.438
-10 | -1.018 | 0.01164 | 0.016 | -87.431
-9.5 | -0.97 | 0.01131 | 0.016 | -85.743
-9 | -0.919 | 0.01097 | 0.015 | -83.736
-8.5 | -0.867 | 0.01071 | 0.015 | -80.894
-8 | -0.812 | 0.01047 | 0.015 | -77.614
-7.5 | -0.757 | 0.01022 | 0.014 | -74.064
-7 | -0.7 | 0.01003 | 0.014 | -69.745
-6.5 | -0.641 | 0.00984 | 0.014 | -65.155
-6 | -0.582 | 0.00856 | 0.013 | -67.998
-5.5 | -0.522 | 0.00894 | 0.013 | -58.401
-5 | -0.461 | 0.00885 | 0.012 | -52.067
-4.5 | -0.399 | 0.00878 | 0.012 | -45.493
-4 | -0.337 | 0.00916 | 0.012 | -36.817
-3.5 | -0.275 | 0.0087 | 0.011 | -31.562
-3 | -0.212 | 0.00864 | 0.011 | -24.514
-2.5 | -0.148 | 0.00909 | 0.01 | -16.33
-2 | -0.085 | 0.00904 | 0.01 | -9.395
-1.5 | -0.021 | 0.00902 | 0.01 | -2.366
-1 | 0.042 | 0.00905 | 0.009 | 4.669
-0.5 | 0.106 | 0.00819 | 0.009 | 12.93
0 | 0.169 | 0.00777 | 0.009 | 21.777
0.5 | 0.232 | 0.00833 | 0.008 | 27.927
1 | 0.296 | 0.00877 | 0.008 | 33.706
1.5 | 0.359 | 0.00834 | 0.007 | 43.007
2 | 0.421 | 0.00839 | 0.007 | 50.206
2.5 | 0.484 | 0.00847 | 0.007 | 57.117
3 | 0.546 | 0.00856 | 0.006 | 63.804
3.5 | 0.608 | 0.00818 | 0.006 | 74.262
4 | 0.669 | 0.00831 | 0.006 | 80.525
4.5 | 0.73 | 0.00836 | 0.005 | 87.398
5 | 0.791 | 0.00934 | 0.005 | 84.7
5.5 | 0.851 | 0.00953 | 0.005 | 89.296
6 | 0.91 | 0.0097 | 0.004 | 93.851
6.5 | 0.969 | 0.00991 | 0.004 | 97.808
7 | 1.027 | 0.01014 | 0.004 | 101.288
7.5 | 1.084 | 0.01066 | 0.003 | 101.714
8 | 1.14 | 0.01095 | 0.003 | 104.102
8.5 | 1.195 | 0.0119 | 0.003 | 100.426
9 | 1.249 | 0.01206 | 0.002 | 103.545
9.5 | 1.301 | 0.01235 | 0.002 | 105.352
10 | 1.352 | 0.01287 | 0.002 | 105.058
10.5 | 1.401 | 0.01337 | 0.001 | 104.832
11 | 1.449 | 0.01394 | 0.001 | 103.939
11.5 | 1.494 | 0.01465 | 0.001 | 102.018
12 | 1.537 | 0.01555 | 0 | 98.887
12.5 | 1.578 | 0.01657 | 0 | 95.237
13 | 1.616 | 0.01771 | 0 | 91.226
13.5 | 1.651 | 0.01915 | 0 | 86.255
14 | 1.683 | 0.02092 | -0.001 | 80.45
14.5 | 1.712 | 0.02295 | -0.001 | 74.626
15 | 1.739 | 0.02521 | -0.001 | 68.957
15.5 | 1.761 | 0.02814 | -0.001 | 62.571
16 | 1.78 | 0.03142 | -0.002 | 56.646
16.5 | 1.796 | 0.03507 | -0.002 | 51.209
17 | 1.808 | 0.03944 | -0.002 | 45.856
17.5 | 1.816 | 0.04436 | -0.002 | 40.944
18 | 1.823 | 0.04957 | -0.003 | 36.768
18.5 | 1.825 | 0.05562 | -0.003 | 32.813
19 | 1.824 | 0.06218 | -0.003 | 29.328
19.5 | 1.82 | 0.06896 | -0.003 | 26.4
20 | 1.814 | 0.07656 | -0.003 | 23.699

## 92. Re 7M Mach 0.10 (2)
BIGFOIL.COM POLAR EXPORT
NACA32119
NACA32119 |  |  |  | Cl Max: | 1.7507 | at alpha= | 19.5 | deg
XFOIL ncrit=9 |  |  |  | L/D Max: | 123.432 | at alpha= | 11 | deg
Re: | 7000000 |  |  | Cd Min: | 0.04413 | at alpha= | 20 | deg
Mach: | 0.1 |  |  | Cl=0 at alpha= | -1.7279 | deg
|  |  |  | @ Cl=0.1, Cd= | 0.0064483
|  |  |  | @ Cl=0.4, Cd= | 0.0065948
|  |  |  | @ Cl=0.6, Cd= | 0.0069907
alpha (deg) | Cl | Cd | Cm | Cl/Cd
-20 | -1.5438 | 0.03396 | -0.0551 | -45.4594
-19.5 | -1.5313 | 0.03068 | -0.0538 | -49.912
-19 | -1.5162 | 0.02789 | -0.0519 | -54.3636
-18.5 | -1.498 | 0.02555 | -0.0497 | -58.6301
-18 | -1.4807 | 0.02337 | -0.0468 | -63.359
-17.5 | -1.4603 | 0.02154 | -0.0438 | -67.7948
-17 | -1.4405 | 0.01983 | -0.0403 | -72.6425
-16.5 | -1.4236 | 0.01819 | -0.0359 | -78.2628
-16 | -1.4044 | 0.01694 | -0.0312 | -82.9044
-15.5 | -1.3603 | 0.01582 | -0.0308 | -85.9861
-15 | -1.3116 | 0.01484 | -0.031 | -88.3827
-14.5 | -1.2603 | 0.01401 | -0.0313 | -89.9572
-14 | -1.2076 | 0.01323 | -0.0318 | -91.2774
-13.5 | -1.1655 | 0.01253 | -0.0299 | -93.0168
-12.5 | -1.0609 | 0.01122 | -0.0298 | -94.5544
-12 | -0.9912 | 0.01063 | -0.0333 | -93.2455
-11.5 | -0.9172 | 0.01019 | -0.0375 | -90.0098
-11 | -0.7938 | 0.00966 | -0.0522 | -82.1739
-10.5 | -0.7492 | 0.00944 | -0.0502 | -79.3644
-10 | -0.7117 | 0.00918 | -0.0465 | -77.5272
-9.5 | -0.6754 | 0.00896 | -0.0425 | -75.3795
-8.5 | -0.5985 | 0.00856 | -0.0351 | -69.9182
-8 | -0.5588 | 0.00841 | -0.0315 | -66.4447
-7.5 | -0.5201 | 0.00823 | -0.0277 | -63.1956
-7 | -0.4803 | 0.00807 | -0.0241 | -59.5167
-6.5 | -0.4416 | 0.00797 | -0.0202 | -55.4078
-6 | -0.402 | 0.00791 | -0.0164 | -50.8217
-5.5 | -0.3568 | 0.00781 | -0.0139 | -45.685
-5 | -0.3118 | 0.00777 | -0.0113 | -40.1287
-4.5 | -0.2639 | 0.00771 | -0.0093 | -34.2283
-4 | -0.2164 | 0.00765 | -0.0072 | -28.2876
-3.5 | -0.1683 | 0.00764 | -0.0053 | -22.0288
-3 | -0.1193 | 0.0076 | -0.0035 | -15.6974
-2.5 | -0.0701 | 0.00758 | -0.0018 | -9.248
-2 | -0.0203 | 0.00756 | -0.0002 | -2.6852
-1.5 | 0.017 | 0.00706 | 0.0039 | 2.4079
-1 | 0.0564 | 0.00668 | 0.0075 | 8.4431
-0.5 | 0.0989 | 0.00645 | 0.0105 | 15.3333
0 | 0.1454 | 0.00638 | 0.0128 | 22.79
0.5 | 0.1908 | 0.00631 | 0.0152 | 30.2377
1 | 0.235 | 0.00627 | 0.0179 | 37.4801
1.5 | 0.282 | 0.00635 | 0.02 | 44.4094
2 | 0.327 | 0.00642 | 0.0225 | 50.9346
2.5 | 0.3717 | 0.00651 | 0.0251 | 57.0968
3 | 0.4184 | 0.00665 | 0.0272 | 62.9173
3.5 | 0.4645 | 0.00674 | 0.0295 | 68.9169
4 | 0.5102 | 0.00685 | 0.0318 | 74.4818
4.5 | 0.5564 | 0.00692 | 0.0341 | 80.4046
5 | 0.5997 | 0.00699 | 0.0369 | 85.794
5.5 | 0.6361 | 0.00708 | 0.0412 | 89.8446
6 | 0.6739 | 0.00717 | 0.0452 | 93.9888
6.5 | 0.7141 | 0.00728 | 0.0486 | 98.0907
7 | 0.7499 | 0.00743 | 0.0528 | 100.9287
7.5 | 0.7857 | 0.00759 | 0.057 | 103.5178
8 | 0.8278 | 0.00775 | 0.0598 | 106.8129
8.5 | 0.9049 | 0.00806 | 0.0549 | 112.2705
9 | 1.0068 | 0.00854 | 0.0445 | 117.8923
9.5 | 1.0756 | 0.00884 | 0.0414 | 121.6742
10.5 | 1.1885 | 0.00969 | 0.0401 | 122.6522
11 | 1.2479 | 0.01011 | 0.0388 | 123.4322
11.5 | 1.3005 | 0.01063 | 0.0387 | 122.3424
12 | 1.3427 | 0.01128 | 0.0405 | 119.0337
12.5 | 1.3923 | 0.01184 | 0.0407 | 117.5929
13 | 1.4459 | 0.0125 | 0.0399 | 115.672
13.5 | 1.4956 | 0.01333 | 0.0395 | 112.198
14 | 1.5463 | 0.0141 | 0.0388 | 109.6667
14.5 | 1.5913 | 0.01516 | 0.0387 | 104.967
15 | 1.6365 | 0.01623 | 0.0384 | 100.8318
15.5 | 1.66 | 0.01748 | 0.0418 | 94.9657
16 | 1.6759 | 0.01906 | 0.0459 | 87.9276
16.5 | 1.695 | 0.02068 | 0.0491 | 81.9632
17 | 1.7123 | 0.02268 | 0.0518 | 75.4982
17.5 | 1.7215 | 0.02541 | 0.0545 | 67.7489
18 | 1.7375 | 0.02792 | 0.0562 | 62.2314
18.5 | 1.7441 | 0.03126 | 0.0579 | 55.7933
19 | 1.7464 | 0.0352 | 0.059 | 49.6136
19.5 | 1.7507 | 0.03913 | 0.0598 | 44.7406
20 | 1.7452 | 0.04413 | 0.06 | 39.5468

## 93. Re 7M Mach 0.25 (1)
BIGFOIL.COM POLAR EXPORT
NACA32119
NACA32119 |  |  |  | Cl Max: | 1.73 | at alpha= | 16.5 | deg
JavaFoil+Calcfoil stall+Eppler ext transition |  |  |  | L/D Max: | 102.962 | at alpha= | 8 | deg
Re: | 7000000 |  |  | Cd Min: | 0.00789 | at alpha= | -0.5 | deg
Mach: | 0.25 |  |  | Cl=0 at alpha= | -1.3308 | deg
|  |  |  | @ Cl=0.1, Cd= | 0.0080741
|  |  |  | @ Cl=0.4, Cd= | 0.008375
|  |  |  | @ Cl=0.6, Cd= | 0.0081405
alpha (deg) | Cl | Cd | Cm | Cl/Cd
-20 | -0.919 | 0.15662 | 0.013 | -5.869
-19.5 | -0.951 | 0.14898 | 0.013 | -6.386
-19 | -0.981 | 0.14131 | 0.013 | -6.939
-18.5 | -1.007 | 0.1335 | 0.013 | -7.541
-18 | -1.158 | 0.04821 | 0.021 | -24.019
-17.5 | -1.198 | 0.03866 | 0.021 | -30.984
-17 | -1.227 | 0.03298 | 0.021 | -37.198
-16.5 | -1.25 | 0.02847 | 0.021 | -43.921
-16 | -1.266 | 0.02533 | 0.02 | -50.001
-15.5 | -1.275 | 0.02309 | 0.02 | -55.225
-15 | -1.279 | 0.02095 | 0.02 | -61.069
-14.5 | -1.277 | 0.01932 | 0.02 | -66.09
-14 | -1.269 | 0.01806 | 0.019 | -70.26
-13.5 | -1.256 | 0.01695 | 0.019 | -74.115
-13 | -1.237 | 0.01602 | 0.019 | -77.229
-12.5 | -1.213 | 0.01521 | 0.018 | -79.727
-12 | -1.184 | 0.01448 | 0.018 | -81.782
-11.5 | -1.151 | 0.01383 | 0.018 | -83.246
-11 | -1.114 | 0.01323 | 0.017 | -84.193
-10.5 | -1.074 | 0.01274 | 0.017 | -84.302
-10 | -1.03 | 0.01226 | 0.017 | -84.066
-9.5 | -0.984 | 0.01183 | 0.016 | -83.19
-9 | -0.935 | 0.01145 | 0.016 | -81.608
-8.5 | -0.883 | 0.01114 | 0.015 | -79.291
-8 | -0.829 | 0.01082 | 0.015 | -76.64
-7.5 | -0.773 | 0.01057 | 0.015 | -73.195
-7 | -0.716 | 0.01034 | 0.014 | -69.231
-6.5 | -0.657 | 0.0101 | 0.014 | -64.995
-6 | -0.596 | 0.00996 | 0.014 | -59.905
-5.5 | -0.535 | 0.00867 | 0.013 | -61.716
-5 | -0.473 | 0.00868 | 0.013 | -54.498
-4.5 | -0.41 | 0.00854 | 0.012 | -47.986
-4 | -0.346 | 0.00847 | 0.012 | -40.871
-3.5 | -0.282 | 0.00884 | 0.012 | -31.891
-3 | -0.217 | 0.0088 | 0.011 | -24.723
-2.5 | -0.153 | 0.00878 | 0.011 | -17.367
-2 | -0.087 | 0.00928 | 0.01 | -9.406
-1.5 | -0.022 | 0.0092 | 0.01 | -2.385
-1 | 0.043 | 0.00924 | 0.01 | 4.7
-0.5 | 0.109 | 0.00789 | 0.009 | 13.772
0 | 0.174 | 0.00847 | 0.009 | 20.516
0.5 | 0.239 | 0.00852 | 0.008 | 28.009
1 | 0.304 | 0.0081 | 0.008 | 37.455
1.5 | 0.368 | 0.00816 | 0.008 | 45.131
2 | 0.432 | 0.00859 | 0.007 | 50.324
2.5 | 0.496 | 0.00824 | 0.007 | 60.221
3 | 0.56 | 0.00835 | 0.007 | 67.111
3.5 | 0.623 | 0.00802 | 0.006 | 77.727
4 | 0.686 | 0.00809 | 0.006 | 84.791
4.5 | 0.749 | 0.00916 | 0.005 | 81.683
5 | 0.81 | 0.00967 | 0.005 | 83.775
5.5 | 0.871 | 0.00984 | 0.005 | 88.597
6 | 0.932 | 0.01009 | 0.004 | 92.343
6.5 | 0.991 | 0.01032 | 0.004 | 96.057
7 | 1.05 | 0.01059 | 0.004 | 99.146
7.5 | 1.107 | 0.0109 | 0.003 | 101.561
8 | 1.164 | 0.0113 | 0.003 | 102.962
8.5 | 1.218 | 0.01227 | 0.003 | 99.3
9 | 1.272 | 0.0129 | 0.002 | 98.605
9.5 | 1.323 | 0.01322 | 0.002 | 100.071
10 | 1.373 | 0.01381 | 0.002 | 99.416
10.5 | 1.42 | 0.01452 | 0.001 | 97.787
11 | 1.465 | 0.01529 | 0.001 | 95.814
11.5 | 1.507 | 0.01631 | 0.001 | 92.433
12 | 1.547 | 0.01753 | 0 | 88.207
12.5 | 1.582 | 0.01894 | 0 | 83.563
13 | 1.615 | 0.02061 | 0 | 78.365
13.5 | 1.644 | 0.02277 | 0 | 72.196
14 | 1.669 | 0.02529 | -0.001 | 65.996
14.5 | 1.691 | 0.02814 | -0.001 | 60.074
15 | 1.707 | 0.03187 | -0.001 | 53.546
15.5 | 1.719 | 0.03605 | -0.001 | 47.68
16 | 1.727 | 0.04071 | -0.002 | 42.426
16.5 | 1.73 | 0.0464 | -0.002 | 37.286
17 | 1.729 | 0.05268 | -0.002 | 32.824
17.5 | 1.723 | 0.05947 | -0.002 | 28.969
18 | 1.712 | 0.06754 | -0.002 | 25.347
18.5 | 1.697 | 0.07586 | -0.003 | 22.376
19 | 1.677 | 0.08483 | -0.003 | 19.773
19.5 | 1.653 | 0.09486 | -0.003 | 17.425
20 | 1.626 | 0.10493 | -0.003 | 15.495

## 94. Re 7M Mach 0.25 (2)
BIGFOIL.COM POLAR EXPORT
NACA32119
NACA32119 |  |  |  | Cl Max: | 1.7139 | at alpha= | 18 | deg
XFOIL ncrit=9 |  |  |  | L/D Max: | 118.241 | at alpha= | 9.5 | deg
Re: | 7000000 |  |  | Cd Min: | 0.05748 | at alpha= | 19.5 | deg
Mach: | 0.25 |  |  | Cl=0 at alpha= | -1.7882 | deg
|  |  |  | @ Cl=0.1, Cd= | 0.0065677
|  |  |  | @ Cl=0.4, Cd= | 0.0067366
|  |  |  | @ Cl=0.6, Cd= | 0.0071359
alpha (deg) | Cl | Cd | Cm | Cl/Cd
-20 | -1.4567 | 0.0517 | -0.0641 | -28.176
-19.5 | -1.4618 | 0.04572 | -0.0643 | -31.9729
-19 | -1.4614 | 0.04051 | -0.0639 | -36.075
-18.5 | -1.4535 | 0.03627 | -0.0627 | -40.0744
-18 | -1.4463 | 0.03227 | -0.0609 | -44.8187
-17.5 | -1.4348 | 0.02888 | -0.0585 | -49.6814
-17 | -1.4204 | 0.02593 | -0.0557 | -54.7782
-16.5 | -1.4026 | 0.02347 | -0.0523 | -59.7614
-16 | -1.3839 | 0.02133 | -0.0484 | -64.8805
-15.5 | -1.3678 | 0.01942 | -0.0435 | -70.4325
-15 | -1.3296 | 0.01757 | -0.0422 | -75.6744
-14.5 | -1.2821 | 0.01618 | -0.0418 | -79.2398
-14 | -1.2311 | 0.01498 | -0.0415 | -82.1829
-13.5 | -1.176 | 0.01398 | -0.0416 | -84.1202
-13 | -1.1384 | 0.01306 | -0.0381 | -87.1669
-12.5 | -1.0817 | 0.0123 | -0.0381 | -87.9431
-12 | -1.0154 | 0.01152 | -0.04 | -88.1424
-11.5 | -0.9467 | 0.01091 | -0.0423 | -86.7736
-11 | -0.8373 | 0.0103 | -0.0529 | -81.2913
-10.5 | -0.761 | 0.00989 | -0.0567 | -76.9464
-10 | -0.716 | 0.00963 | -0.054 | -74.351
-9.5 | -0.6774 | 0.00934 | -0.0499 | -72.5268
-9 | -0.6389 | 0.00905 | -0.0457 | -70.5967
-8.5 | -0.599 | 0.00883 | -0.0417 | -67.8369
-8 | -0.5584 | 0.00863 | -0.0378 | -64.7045
-7.5 | -0.5176 | 0.00847 | -0.0339 | -61.1098
-7 | -0.4769 | 0.00825 | -0.0299 | -57.8061
-6.5 | -0.4354 | 0.00808 | -0.0261 | -53.8861
-6 | -0.3934 | 0.00796 | -0.0223 | -49.4221
-5.5 | -0.3548 | 0.00791 | -0.0178 | -44.8546
-5 | -0.3117 | 0.00785 | -0.0143 | -39.707
-4.5 | -0.264 | 0.00779 | -0.0117 | -33.8896
-4 | -0.2163 | 0.00774 | -0.0092 | -27.9457
-3.5 | -0.1675 | 0.00771 | -0.0069 | -21.725
-3 | -0.1175 | 0.00767 | -0.0048 | -15.3194
-2.5 | -0.0674 | 0.00766 | -0.0028 | -8.799
-2 | -0.0169 | 0.00764 | -0.0009 | -2.212
-1.5 | 0.023 | 0.00722 | 0.0031 | 3.1856
-1 | 0.061 | 0.00679 | 0.0074 | 8.9838
-0.5 | 0.1031 | 0.00655 | 0.011 | 15.7405
0 | 0.1501 | 0.00648 | 0.0136 | 23.1636
0.5 | 0.1954 | 0.00642 | 0.0165 | 30.4361
1 | 0.2402 | 0.00641 | 0.0195 | 37.4727
1.5 | 0.2879 | 0.00647 | 0.022 | 44.4977
2 | 0.3324 | 0.00657 | 0.0251 | 50.5936
2.5 | 0.3777 | 0.00668 | 0.028 | 56.5419
3 | 0.425 | 0.0068 | 0.0305 | 62.5
3.5 | 0.4727 | 0.0069 | 0.033 | 68.5072
4 | 0.5184 | 0.00698 | 0.0359 | 74.2693
4.5 | 0.5617 | 0.00704 | 0.0394 | 79.7869
5 | 0.5981 | 0.00713 | 0.0442 | 83.885
5.5 | 0.6397 | 0.00726 | 0.048 | 88.1129
6 | 0.6804 | 0.00736 | 0.0519 | 92.4457
6.5 | 0.7216 | 0.00753 | 0.0557 | 95.83
7 | 0.7587 | 0.00773 | 0.0602 | 98.1501
7.5 | 0.8007 | 0.00788 | 0.0637 | 101.6117
8 | 0.8567 | 0.00812 | 0.0642 | 105.5049
8.5 | 0.97 | 0.00864 | 0.0525 | 112.2685
9 | 1.0439 | 0.00897 | 0.0493 | 116.3768
9.5 | 1.1091 | 0.00938 | 0.0478 | 118.2409
10 | 1.1708 | 0.00992 | 0.047 | 118.0242
10.5 | 1.2265 | 0.01038 | 0.0474 | 118.1599
11 | 1.2838 | 0.011 | 0.0473 | 116.7091
11.5 | 1.3326 | 0.01176 | 0.0486 | 113.3163
12 | 1.3784 | 0.01246 | 0.0505 | 110.626
12.5 | 1.4338 | 0.01332 | 0.0502 | 107.6426
13 | 1.486 | 0.01434 | 0.0501 | 103.6262
13.5 | 1.5386 | 0.01537 | 0.0499 | 100.1041
14 | 1.5846 | 0.01679 | 0.0501 | 94.3776
15 | 1.6517 | 0.02001 | 0.0539 | 82.5437
15.5 | 1.665 | 0.02224 | 0.058 | 74.8651
16 | 1.6834 | 0.02447 | 0.0611 | 68.7944
16.5 | 1.6969 | 0.02733 | 0.0636 | 62.0893
17 | 1.7009 | 0.03113 | 0.0657 | 54.6386
17.5 | 1.7115 | 0.03468 | 0.0672 | 49.3512
18 | 1.7139 | 0.03911 | 0.0681 | 43.8226
18.5 | 1.7027 | 0.04485 | 0.0685 | 37.9643
19 | 1.6943 | 0.05061 | 0.0684 | 33.4776
19.5 | 1.6756 | 0.05748 | 0.0675 | 29.151

## 95. Re 7M Mach 0.50 (1)
BIGFOIL.COM POLAR EXPORT
NACA32119
NACA32119 |  |  |  | Cl Max: | 1.36 | at alpha= | 10.5 | deg
JavaFoil+Calcfoil stall+Eppler ext transition |  |  |  | L/D Max: | 85.741 | at alpha= | 6.5 | deg
Re: | 7000000 |  |  | Cd Min: | 0.00771 | at alpha= | 1 | deg
Mach: | 0.5 |  |  | Cl=0 at alpha= | -1.3333 | deg
|  |  |  | @ Cl=0.1, Cd= | 0.008026
|  |  |  | @ Cl=0.4, Cd= | 0.008592
|  |  |  | @ Cl=0.6, Cd= | 0.0094849
alpha (deg) | Cl | Cd | Cm | Cl/Cd
-20 | -1.138 | 0.08629 | 0.023 | -13.185
-19.5 | -1.12 | 0.074 | 0.023 | -15.142
-19 | -1.09 | 0.0731 | 0.023 | -14.911
-18.5 | -0.96 | 0.13417 | 0.014 | -7.153
-18 | -1.049 | 0.0556 | 0.023 | -18.86
-17.5 | -1.028 | 0.04799 | 0.023 | -21.421
-17 | -0.878 | 0.11942 | 0.013 | -7.352
-16.5 | -0.852 | 0.11047 | 0.013 | -7.713
-16 | -0.95 | 0.03646 | 0.022 | -26.067
-15.5 | -0.796 | 0.10536 | 0.012 | -7.554
-15 | -0.769 | 0.09822 | 0.012 | -7.83
-14.5 | -0.868 | 0.0284 | 0.021 | -30.557
-14 | -0.713 | 0.09218 | 0.011 | -7.735
-13.5 | -0.686 | 0.08575 | 0.011 | -8.001
-13 | -0.658 | 0.08553 | 0.011 | -7.688
-12.5 | -0.63 | 0.07995 | 0.01 | -7.881
-12 | -0.604 | 0.07323 | 0.011 | -8.242
-11.5 | -0.574 | 0.07299 | 0.01 | -7.87
-11 | -0.546 | 0.07207 | 0.009 | -7.578
-10.5 | -0.518 | 0.06976 | 0.009 | -7.427
-10 | -0.742 | 0.0598 | 0.01 | -12.401
-9.5 | -0.943 | 0.0152 | 0.018 | -61.997
-9 | -0.941 | 0.01417 | 0.018 | -66.374
-8.5 | -0.916 | 0.01334 | 0.017 | -68.689
-8 | -0.878 | 0.01266 | 0.017 | -69.376
-7.5 | -0.831 | 0.01208 | 0.016 | -68.745
-7 | -0.776 | 0.01162 | 0.016 | -66.833
-6.5 | -0.718 | 0.01116 | 0.015 | -64.325
-6 | -0.655 | 0.01082 | 0.015 | -60.547
-5.5 | -0.59 | 0.01052 | 0.015 | -56.119
-5 | -0.523 | 0.0103 | 0.014 | -50.807
-4.5 | -0.455 | 0.00972 | 0.014 | -46.786
-4 | -0.385 | 0.00953 | 0.013 | -40.399
-3.5 | -0.314 | 0.00937 | 0.013 | -33.516
-3 | -0.242 | 0.00822 | 0.012 | -29.464
-2.5 | -0.17 | 0.00863 | 0.012 | -19.703
-2 | -0.097 | 0.00859 | 0.012 | -11.327
-1.5 | -0.024 | 0.00821 | 0.011 | -2.98
-1 | 0.048 | 0.00866 | 0.011 | 5.587
-0.5 | 0.121 | 0.00777 | 0.01 | 15.607
0 | 0.194 | 0.00797 | 0.01 | 24.306
0.5 | 0.266 | 0.00804 | 0.009 | 33.051
1 | 0.338 | 0.00771 | 0.009 | 43.794
1.5 | 0.409 | 0.00872 | 0.009 | 46.897
2 | 0.48 | 0.00919 | 0.008 | 52.251
2.5 | 0.551 | 0.00935 | 0.008 | 58.895
3 | 0.62 | 0.00954 | 0.007 | 65.022
3.5 | 0.689 | 0.0098 | 0.007 | 70.366
4 | 0.757 | 0.01008 | 0.006 | 75.149
4.5 | 0.824 | 0.01066 | 0.006 | 77.328
5 | 0.89 | 0.01102 | 0.006 | 80.769
5.5 | 0.953 | 0.01147 | 0.005 | 83.153
6 | 1.015 | 0.01193 | 0.005 | 85.123
6.5 | 1.075 | 0.01254 | 0.004 | 85.741
7 | 1.131 | 0.01324 | 0.004 | 85.408
7.5 | 1.184 | 0.01409 | 0.004 | 84.018
8 | 1.233 | 0.01529 | 0.003 | 80.619
8.5 | 1.276 | 0.01662 | 0.003 | 76.756
9 | 1.312 | 0.01828 | 0.002 | 71.75
9.5 | 1.34 | 0.02038 | 0.002 | 65.751
10 | 1.357 | 0.02343 | 0.002 | 57.901
10.5 | 1.36 | 0.02804 | 0.001 | 48.498
11 | 1.342 | 0.03365 | 0.001 | 39.888
11.5 | 1.291 | 0.04347 | 0.001 | 29.699
12 | 1.177 | 0.05956 | 0 | 19.754
12.5 | 0.828 | 0.08243 | 0 | 10.042
13 | 0.846 | 0.09279 | 0 | 9.121
13.5 | 0.866 | 0.09924 | 0 | 8.729
14 | 0.885 | 0.10583 | -0.001 | 8.361
14.5 | 0.921 | 0.10958 | -0.001 | 8.408
15 | 0.942 | 0.11491 | -0.001 | 8.202
15.5 | 0.976 | 0.11833 | -0.001 | 8.246

## 96. Re 7M Mach 0.50 (2)
BIGFOIL.COM POLAR EXPORT
NACA32119
NACA32119 |  |  |  | Cl Max: | 1.5731 | at alpha= | 13.5 | deg
XFOIL ncrit=9 |  |  |  | L/D Max: | 96.0764 | at alpha= | 8 | deg
Re: | 7000000 |  |  | Cd Min: | 0.13323 | at alpha= | 18.5 | deg
Mach: | 0.5 |  |  | Cl=0 at alpha= | -2.0365 | deg
|  |  |  | @ Cl=0.1, Cd= | 0.0073612
|  |  |  | @ Cl=0.4, Cd= | 0.0073052
|  |  |  | @ Cl=0.6, Cd= | 0.0080174
alpha (deg) | Cl | Cd | Cm | Cl/Cd
-17 | -0.7227 | 0.12133 | -0.0434 | -5.9565
-16.5 | -0.7426 | 0.11013 | -0.0491 | -6.7429
-16 | -0.7697 | 0.09855 | -0.0551 | -7.8102
-15.5 | -0.7983 | 0.08736 | -0.0605 | -9.138
-15 | -0.8313 | 0.07635 | -0.0655 | -10.888
-14.5 | -0.8632 | 0.06626 | -0.0692 | -13.0275
-14 | -0.8946 | 0.05573 | -0.074 | -16.0524
-13.5 | -0.9075 | 0.04707 | -0.0775 | -19.2798
-13 | -0.9113 | 0.03995 | -0.0789 | -22.811
-12.5 | -0.915 | 0.03332 | -0.0793 | -27.461
-12 | -0.9344 | 0.02719 | -0.076 | -34.3656
-11.5 | -0.9334 | 0.02128 | -0.0751 | -43.8628
-11 | -0.9019 | 0.01708 | -0.0754 | -52.8044
-10.5 | -0.8569 | 0.01475 | -0.0737 | -58.0949
-10 | -0.7554 | 0.01305 | -0.0805 | -57.8851
-9.5 | -0.6887 | 0.012 | -0.0801 | -57.3917
-9 | -0.6406 | 0.01119 | -0.0759 | -57.2475
-8.5 | -0.5963 | 0.01056 | -0.0707 | -56.4678
-8 | -0.5534 | 0.01004 | -0.0651 | -55.1195
-7.5 | -0.5094 | 0.00963 | -0.0596 | -52.8972
-7 | -0.4627 | 0.00931 | -0.0545 | -49.6992
-6.5 | -0.4173 | 0.009 | -0.0492 | -46.3667
-6 | -0.3728 | 0.00875 | -0.0438 | -42.6057
-5.5 | -0.3252 | 0.00853 | -0.039 | -38.1243
-5 | -0.2792 | 0.00837 | -0.0338 | -33.3572
-4.5 | -0.232 | 0.00821 | -0.029 | -28.2582
-4 | -0.1856 | 0.0081 | -0.024 | -22.9136
-3.5 | -0.1394 | 0.00804 | -0.0189 | -17.3383
-3 | -0.0972 | 0.00804 | -0.0131 | -12.0896
-2.5 | -0.0483 | 0.00803 | -0.0087 | -6.0149
-2 | 0.0038 | 0.00803 | -0.0049 | 0.47323
-1.5 | 0.0563 | 0.00804 | -0.0013 | 7.0025
-1 | 0.0882 | 0.00749 | 0.0062 | 11.7757
-0.5 | 0.123 | 0.00711 | 0.0131 | 17.2996
0 | 0.1681 | 0.00699 | 0.0181 | 24.0486
0.5 | 0.2124 | 0.00692 | 0.0233 | 30.6936
1 | 0.2563 | 0.00699 | 0.0287 | 36.6667
1.5 | 0.3007 | 0.00715 | 0.0339 | 42.0559
2 | 0.345 | 0.00723 | 0.0393 | 47.7178
2.5 | 0.3842 | 0.00727 | 0.0458 | 52.8473
3 | 0.4291 | 0.00737 | 0.0512 | 58.2225
3.5 | 0.4768 | 0.00752 | 0.0561 | 63.4043
4 | 0.5221 | 0.00771 | 0.0614 | 67.7173
4.5 | 0.5704 | 0.0079 | 0.0662 | 72.2025
5 | 0.6183 | 0.00809 | 0.0711 | 76.4277
5.5 | 0.6668 | 0.00838 | 0.0758 | 79.5704
6 | 0.7177 | 0.00869 | 0.0801 | 82.5892
6.5 | 0.7772 | 0.00901 | 0.0828 | 86.2597
7 | 0.855 | 0.00951 | 0.082 | 89.9054
7.5 | 0.9599 | 0.01013 | 0.0763 | 94.7581
8 | 1.0309 | 0.01073 | 0.0771 | 96.0764
8.5 | 1.0952 | 0.01155 | 0.079 | 94.8225
9 | 1.1664 | 0.01253 | 0.0797 | 93.0886
9.5 | 1.2319 | 0.01372 | 0.0812 | 89.7886
10 | 1.2916 | 0.0154 | 0.0828 | 83.8701
10.5 | 1.3452 | 0.01711 | 0.0855 | 78.6207
11 | 1.3951 | 0.01926 | 0.088 | 72.4351
11.5 | 1.4479 | 0.02202 | 0.0885 | 65.7539
12 | 1.4978 | 0.02516 | 0.0889 | 59.531
12.5 | 1.5393 | 0.02898 | 0.089 | 53.1159
13 | 1.569 | 0.03383 | 0.0884 | 46.379
13.5 | 1.5731 | 0.03915 | 0.0897 | 40.1814
14 | 1.5639 | 0.04494 | 0.0915 | 34.7997
14.5 | 1.5435 | 0.05173 | 0.0922 | 29.8376
15 | 1.5113 | 0.05956 | 0.0916 | 25.3744
15.5 | 1.4782 | 0.06785 | 0.09 | 21.7863
16 | 1.4407 | 0.07686 | 0.0872 | 18.7445
16.5 | 1.4011 | 0.08635 | 0.0835 | 16.2258
17 | 1.3466 | 0.0975 | 0.078 | 13.8113
17.5 | 1.299 | 0.10854 | 0.0721 | 11.9679
18 | 1.2507 | 0.12007 | 0.0653 | 10.4164
18.5 | 1.1917 | 0.13323 | 0.0567 | 8.9447

## 97. Re 8M Mach 0.00 (1)
BIGFOIL.COM POLAR EXPORT
NACA32119
NACA32119 |  |  |  | Cl Max: | 1.844 | at alpha= | 19 | deg
JavaFoil+Calcfoil stall+Eppler ext transition |  |  |  | L/D Max: | 107.94 | at alpha= | 10.5 | deg
Re: | 8000000 |  |  | Cd Min: | 0.00803 | at alpha= | 3.5 | deg
Mach: | 0 |  |  | Cl=0 at alpha= | -1.3333 | deg
|  |  |  | @ Cl=0.1, Cd= | 0.0081892
|  |  |  | @ Cl=0.4, Cd= | 0.0084126
|  |  |  | @ Cl=0.6, Cd= | 0.0080582
alpha (deg) | Cl | Cd | Cm | Cl/Cd
-20 | -1.389 | 0.04072 | 0.022 | -34.119
-19.5 | -1.4 | 0.03624 | 0.022 | -38.641
-19 | -1.407 | 0.03305 | 0.022 | -42.58
-18.5 | -1.413 | 0.0298 | 0.021 | -47.405
-18 | -1.416 | 0.02692 | 0.021 | -52.587
-17.5 | -1.414 | 0.02475 | 0.021 | -57.16
-17 | -1.41 | 0.02282 | 0.021 | -61.812
-16.5 | -1.403 | 0.02112 | 0.02 | -66.438
-16 | -1.393 | 0.01965 | 0.02 | -70.912
-15.5 | -1.38 | 0.01833 | 0.02 | -75.255
-15 | -1.362 | 0.01726 | 0.02 | -78.91
-14.5 | -1.342 | 0.01629 | 0.019 | -82.383
-14 | -1.318 | 0.01548 | 0.019 | -85.119
-13.5 | -1.291 | 0.01478 | 0.019 | -87.321
-13 | -1.261 | 0.01414 | 0.018 | -89.136
-12.5 | -1.226 | 0.01356 | 0.018 | -90.454
-12 | -1.189 | 0.01306 | 0.018 | -91.08
-11.5 | -1.149 | 0.01257 | 0.017 | -91.468
-11 | -1.107 | 0.01212 | 0.017 | -91.362
-10.5 | -1.063 | 0.0117 | 0.017 | -90.79
-10 | -1.016 | 0.01133 | 0.016 | -89.624
-9.5 | -0.967 | 0.01103 | 0.016 | -87.633
-9 | -0.916 | 0.01071 | 0.015 | -85.546
-8.5 | -0.864 | 0.01046 | 0.015 | -82.559
-8 | -0.809 | 0.01023 | 0.015 | -79.12
-7.5 | -0.754 | 0.00999 | 0.014 | -75.429
-7 | -0.697 | 0.00978 | 0.014 | -71.237
-6.5 | -0.639 | 0.00852 | 0.013 | -74.96
-6 | -0.579 | 0.00886 | 0.013 | -65.376
-5.5 | -0.519 | 0.00876 | 0.013 | -59.287
-5 | -0.459 | 0.00869 | 0.012 | -52.804
-4.5 | -0.398 | 0.00906 | 0.012 | -43.875
-4 | -0.336 | 0.00899 | 0.012 | -37.359
-3.5 | -0.273 | 0.00892 | 0.011 | -30.649
-3 | -0.211 | 0.0094 | 0.011 | -22.423
-2.5 | -0.148 | 0.00889 | 0.01 | -16.62
-2 | -0.085 | 0.00891 | 0.01 | -9.487
-1.5 | -0.021 | 0.00886 | 0.01 | -2.399
-1 | 0.042 | 0.00934 | 0.009 | 4.502
-0.5 | 0.105 | 0.00809 | 0.009 | 13.017
0 | 0.168 | 0.00816 | 0.009 | 20.643
0.5 | 0.231 | 0.00862 | 0.008 | 26.848
1 | 0.294 | 0.00865 | 0.008 | 34
1.5 | 0.357 | 0.00869 | 0.007 | 41.076
2 | 0.419 | 0.00829 | 0.007 | 50.545
2.5 | 0.481 | 0.00831 | 0.007 | 57.925
3 | 0.543 | 0.00838 | 0.006 | 64.861
3.5 | 0.605 | 0.00803 | 0.006 | 75.332
4 | 0.666 | 0.00816 | 0.006 | 81.674
4.5 | 0.727 | 0.00862 | 0.005 | 84.312
5 | 0.787 | 0.0083 | 0.005 | 94.831
5.5 | 0.847 | 0.00934 | 0.005 | 90.729
6 | 0.906 | 0.00952 | 0.004 | 95.255
6.5 | 0.965 | 0.00971 | 0.004 | 99.431
7 | 1.023 | 0.00993 | 0.004 | 103.056
7.5 | 1.08 | 0.01044 | 0.003 | 103.479
8 | 1.136 | 0.01071 | 0.003 | 106.075
8.5 | 1.191 | 0.01164 | 0.003 | 102.369
9 | 1.245 | 0.01178 | 0.002 | 105.704
9.5 | 1.298 | 0.01213 | 0.002 | 107.003
10 | 1.349 | 0.01253 | 0.002 | 107.621
10.5 | 1.399 | 0.01296 | 0.001 | 107.94
11 | 1.446 | 0.01349 | 0.001 | 107.254
11.5 | 1.492 | 0.01412 | 0.001 | 105.646
12 | 1.536 | 0.01496 | 0 | 102.65
12.5 | 1.577 | 0.01586 | 0 | 99.463
13 | 1.617 | 0.01692 | 0 | 95.535
13.5 | 1.653 | 0.0183 | 0 | 90.331
14 | 1.686 | 0.01982 | -0.001 | 85.053
14.5 | 1.717 | 0.02166 | -0.001 | 79.24
15 | 1.743 | 0.02389 | -0.001 | 72.974
15.5 | 1.767 | 0.02648 | -0.001 | 66.733
16 | 1.788 | 0.02947 | -0.002 | 60.685
16.5 | 1.806 | 0.03286 | -0.002 | 54.955
17 | 1.82 | 0.037 | -0.002 | 49.172
17.5 | 1.83 | 0.04145 | -0.002 | 44.154
18 | 1.838 | 0.04647 | -0.003 | 39.55
18.5 | 1.843 | 0.0521 | -0.003 | 35.368
19 | 1.844 | 0.05811 | -0.003 | 31.733
19.5 | 1.843 | 0.06466 | -0.003 | 28.503
20 | 1.84 | 0.07168 | -0.003 | 25.666

## 98. Re 8M Mach 0.00 (2)
BIGFOIL.COM POLAR EXPORT
NACA32119
NACA32119 |  |  |  | Cl Max: | 1.7717 | at alpha= | 19.5 | deg
XFOIL ncrit=9 |  |  |  | L/D Max: | 128.364 | at alpha= | 11 | deg
Re: | 8000000 |  |  | Cd Min: | 0.03992 | at alpha= | 20 | deg
Mach: | 0 |  |  | Cl=0 at alpha= | -1.7152 | deg
|  |  |  | @ Cl=0.1, Cd= | 0.0064186
|  |  |  | @ Cl=0.4, Cd= | 0.0065236
|  |  |  | @ Cl=0.6, Cd= | 0.0068716
alpha (deg) | Cl | Cd | Cm | Cl/Cd
-20 | -1.5749 | 0.02982 | -0.0519 | -52.8135
-19.5 | -1.5591 | 0.02716 | -0.0501 | -57.4043
-19 | -1.5429 | 0.02479 | -0.0478 | -62.2388
-18.5 | -1.5232 | 0.02287 | -0.0451 | -66.6025
-18 | -1.5026 | 0.02113 | -0.0422 | -71.1122
-17.5 | -1.4808 | 0.01959 | -0.039 | -75.5896
-17 | -1.4574 | 0.01827 | -0.0355 | -79.7701
-16.5 | -1.4396 | 0.01692 | -0.0309 | -85.0827
-16 | -1.4011 | 0.01581 | -0.0297 | -88.6211
-15.5 | -1.3551 | 0.01481 | -0.0297 | -91.499
-15 | -1.307 | 0.01393 | -0.0297 | -93.8263
-14.5 | -1.2553 | 0.01318 | -0.0302 | -95.2428
-14 | -1.2066 | 0.0125 | -0.0299 | -96.528
-13.5 | -1.1677 | 0.01186 | -0.0274 | -98.457
-12.5 | -1.0495 | 0.01073 | -0.0303 | -97.8099
-12 | -0.983 | 0.01023 | -0.0332 | -96.0899
-11.5 | -0.8707 | 0.0097 | -0.0458 | -89.7629
-11 | -0.7962 | 0.00938 | -0.0503 | -84.8827
-10.5 | -0.7563 | 0.00917 | -0.0473 | -82.4755
-10 | -0.7188 | 0.00896 | -0.0437 | -80.2232
-9.5 | -0.6818 | 0.00874 | -0.0399 | -78.0092
-9 | -0.6452 | 0.00853 | -0.0359 | -75.6389
-8.5 | -0.6053 | 0.00834 | -0.0325 | -72.5779
-8 | -0.5665 | 0.0082 | -0.0289 | -69.0854
-7.5 | -0.5264 | 0.00805 | -0.0255 | -65.3913
-7 | -0.4872 | 0.00789 | -0.0218 | -61.749
-6.5 | -0.4505 | 0.00782 | -0.0175 | -57.6087
-6 | -0.407 | 0.00775 | -0.0147 | -52.5161
-5.5 | -0.3611 | 0.00767 | -0.0124 | -47.0795
-5 | -0.3153 | 0.00761 | -0.0101 | -41.4323
-4.5 | -0.2677 | 0.00757 | -0.0081 | -35.3633
-4 | -0.2198 | 0.00752 | -0.0062 | -29.2287
-3.5 | -0.1711 | 0.00749 | -0.0045 | -22.8438
-3 | -0.1216 | 0.00744 | -0.0029 | -16.3441
-2.5 | -0.0727 | 0.00746 | -0.0012 | -9.7453
-2 | -0.0227 | 0.00743 | 0.0003 | -3.0552
-1 | 0.057 | 0.00666 | 0.0072 | 8.5586
-0.5 | 0.0993 | 0.00642 | 0.0102 | 15.4673
0 | 0.1453 | 0.00633 | 0.0125 | 22.9542
0.5 | 0.1907 | 0.0063 | 0.0148 | 30.2698
1 | 0.2356 | 0.00624 | 0.0173 | 37.7564
1.5 | 0.2826 | 0.00629 | 0.0193 | 44.9285
2 | 0.3268 | 0.00636 | 0.0219 | 51.3836
2.5 | 0.3724 | 0.00647 | 0.0242 | 57.558
3 | 0.4187 | 0.00656 | 0.0263 | 63.8262
3.5 | 0.4663 | 0.00663 | 0.0282 | 70.3318
4 | 0.513 | 0.00674 | 0.0302 | 76.1128
4.5 | 0.5596 | 0.00678 | 0.0323 | 82.5369
5 | 0.6037 | 0.00688 | 0.0348 | 87.7471
5.5 | 0.6446 | 0.00697 | 0.0381 | 92.4821
6 | 0.6813 | 0.007 | 0.0422 | 97.3286
6.5 | 0.7208 | 0.00712 | 0.0456 | 101.236
7 | 0.7564 | 0.00728 | 0.0498 | 103.9011
7.5 | 0.7935 | 0.00741 | 0.0537 | 107.085
8 | 0.8326 | 0.00755 | 0.057 | 110.2781
8.5 | 0.8809 | 0.00776 | 0.0582 | 113.518
9 | 0.9886 | 0.00821 | 0.0464 | 120.4141
9.5 | 1.0661 | 0.00851 | 0.0413 | 125.2761
10 | 1.1285 | 0.00889 | 0.0392 | 126.9404
10.5 | 1.1882 | 0.00929 | 0.0377 | 127.901
11 | 1.24 | 0.00966 | 0.0379 | 128.3644
11.5 | 1.2953 | 0.01018 | 0.037 | 127.2397
12 | 1.3431 | 0.01072 | 0.0376 | 125.2892
12.5 | 1.3829 | 0.01125 | 0.0398 | 122.9244
13 | 1.4349 | 0.01191 | 0.0391 | 120.4786
13.5 | 1.4863 | 0.01258 | 0.0384 | 118.1479
14 | 1.5367 | 0.01329 | 0.0378 | 115.6283
14.5 | 1.5813 | 0.01429 | 0.0377 | 110.6578
15 | 1.6277 | 0.01517 | 0.0373 | 107.2973
15.5 | 1.6688 | 0.01637 | 0.0373 | 101.9426
16 | 1.6871 | 0.01767 | 0.0413 | 95.4782
16.5 | 1.707 | 0.01903 | 0.0448 | 89.7005
17 | 1.7203 | 0.02101 | 0.0482 | 81.8801
17.5 | 1.7367 | 0.02308 | 0.0507 | 75.247
18 | 1.7521 | 0.02537 | 0.0528 | 69.0619
18.5 | 1.7589 | 0.0285 | 0.0547 | 61.7158
19 | 1.7707 | 0.0314 | 0.0561 | 56.3917
19.5 | 1.7717 | 0.03538 | 0.0572 | 50.0763
20 | 1.7683 | 0.03992 | 0.0579 | 44.2961

## 99. Re 8M Mach 0.10 (1)
BIGFOIL.COM POLAR EXPORT
NACA32119
NACA32119 |  |  |  | Cl Max: | 1.826 | at alpha= | 18.5 | deg
JavaFoil+Calcfoil stall+Eppler ext transition |  |  |  | L/D Max: | 106.675 | at alpha= | 9.5 | deg
Re: | 8000000 |  |  | Cd Min: | 0.00805 | at alpha= | 3.5 | deg
Mach: | 0.1 |  |  | Cl=0 at alpha= | -1.3333 | deg
|  |  |  | @ Cl=0.1, Cd= | 0.0081931
|  |  |  | @ Cl=0.4, Cd= | 0.0084423
|  |  |  | @ Cl=0.6, Cd= | 0.0081042
alpha (deg) | Cl | Cd | Cm | Cl/Cd
-20 | -1.348 | 0.04405 | 0.022 | -30.603
-19.5 | -1.364 | 0.03883 | 0.022 | -35.114
-19 | -1.375 | 0.03494 | 0.022 | -39.345
-18.5 | -1.384 | 0.03147 | 0.021 | -43.973
-18 | -1.389 | 0.0285 | 0.021 | -48.748
-17.5 | -1.393 | 0.02582 | 0.021 | -53.928
-17 | -1.392 | 0.02361 | 0.021 | -58.945
-16.5 | -1.388 | 0.02185 | 0.021 | -63.51
-16 | -1.38 | 0.02017 | 0.02 | -68.41
-15.5 | -1.369 | 0.01881 | 0.02 | -72.756
-15 | -1.354 | 0.0176 | 0.02 | -76.961
-14.5 | -1.336 | 0.01662 | 0.019 | -80.343
-14 | -1.314 | 0.01575 | 0.019 | -83.424
-13.5 | -1.288 | 0.01506 | 0.019 | -85.539
-13 | -1.259 | 0.01436 | 0.018 | -87.643
-12.5 | -1.226 | 0.01375 | 0.018 | -89.17
-12 | -1.19 | 0.0132 | 0.018 | -90.116
-11.5 | -1.151 | 0.0127 | 0.017 | -90.572
-11 | -1.109 | 0.01224 | 0.017 | -90.61
-10.5 | -1.065 | 0.01181 | 0.017 | -90.203
-10 | -1.019 | 0.01145 | 0.016 | -88.935
-9.5 | -0.97 | 0.01109 | 0.016 | -87.441
-9 | -0.919 | 0.01081 | 0.015 | -85.02
-8.5 | -0.867 | 0.01052 | 0.015 | -82.424
-8 | -0.813 | 0.01028 | 0.015 | -79.083
-7.5 | -0.757 | 0.01003 | 0.014 | -75.45
-7 | -0.7 | 0.00985 | 0.014 | -71.068
-6.5 | -0.641 | 0.00855 | 0.014 | -74.978
-6 | -0.582 | 0.00892 | 0.013 | -65.291
-5.5 | -0.522 | 0.00877 | 0.013 | -59.542
-5 | -0.461 | 0.00869 | 0.012 | -53.05
-4.5 | -0.399 | 0.00912 | 0.012 | -43.8
-4 | -0.337 | 0.00904 | 0.012 | -37.297
-3.5 | -0.275 | 0.00898 | 0.011 | -30.609
-3 | -0.212 | 0.00902 | 0.011 | -23.472
-2.5 | -0.148 | 0.00897 | 0.01 | -16.546
-2 | -0.085 | 0.00889 | 0.01 | -9.559
-1.5 | -0.021 | 0.00887 | 0.01 | -2.407
-1 | 0.042 | 0.0089 | 0.009 | 4.747
-0.5 | 0.106 | 0.00812 | 0.009 | 13.032
0 | 0.169 | 0.00817 | 0.009 | 20.71
0.5 | 0.233 | 0.00864 | 0.008 | 26.926
1 | 0.296 | 0.00865 | 0.008 | 34.166
1.5 | 0.359 | 0.00872 | 0.007 | 41.113
2 | 0.421 | 0.0083 | 0.007 | 50.749
2.5 | 0.484 | 0.00839 | 0.007 | 57.659
3 | 0.546 | 0.00847 | 0.006 | 64.47
3.5 | 0.608 | 0.00805 | 0.006 | 75.506
4 | 0.669 | 0.00818 | 0.006 | 81.819
4.5 | 0.73 | 0.00822 | 0.005 | 88.856
5 | 0.791 | 0.00834 | 0.005 | 94.878
5.5 | 0.851 | 0.00939 | 0.005 | 90.63
6 | 0.91 | 0.00957 | 0.004 | 95.179
6.5 | 0.969 | 0.00976 | 0.004 | 99.298
7 | 1.027 | 0.00999 | 0.004 | 102.805
7.5 | 1.084 | 0.01028 | 0.003 | 105.499
8 | 1.14 | 0.01083 | 0.003 | 105.32
8.5 | 1.196 | 0.01176 | 0.003 | 101.643
9 | 1.25 | 0.0119 | 0.002 | 105.004
9.5 | 1.302 | 0.01221 | 0.002 | 106.675
10 | 1.353 | 0.01269 | 0.002 | 106.644
10.5 | 1.403 | 0.01316 | 0.001 | 106.609
11 | 1.45 | 0.01369 | 0.001 | 105.915
11.5 | 1.495 | 0.01442 | 0.001 | 103.676
12 | 1.539 | 0.01526 | 0 | 100.813
12.5 | 1.579 | 0.01621 | 0 | 97.467
13 | 1.618 | 0.01734 | 0 | 93.303
13.5 | 1.653 | 0.0188 | 0 | 87.908
14 | 1.685 | 0.02048 | -0.001 | 82.288
14.5 | 1.715 | 0.02238 | -0.001 | 76.631
15 | 1.74 | 0.0248 | -0.001 | 70.159
15.5 | 1.763 | 0.0276 | -0.001 | 63.872
16 | 1.782 | 0.03071 | -0.002 | 58.038
16.5 | 1.798 | 0.03445 | -0.002 | 52.181
17 | 1.81 | 0.03887 | -0.002 | 46.56
17.5 | 1.818 | 0.04359 | -0.002 | 41.717
18 | 1.824 | 0.04899 | -0.003 | 37.229
18.5 | 1.826 | 0.05504 | -0.003 | 33.18
19 | 1.825 | 0.06133 | -0.003 | 29.762
19.5 | 1.822 | 0.06821 | -0.003 | 26.707
20 | 1.816 | 0.07578 | -0.003 | 23.957

## 100. Re 8M Mach 0.10 (2)
BIGFOIL.COM POLAR EXPORT
NACA32119
NACA32119 |  |  |  | Cl Max: | 1.7674 | at alpha= | 19 | deg
XFOIL ncrit=9 |  |  |  | L/D Max: | 127.286 | at alpha= | 11 | deg
Re: | 8000000 |  |  | Cd Min: | 0.04283 | at alpha= | 20 | deg
Mach: | 0.1 |  |  | Cl=0 at alpha= | -1.732 | deg
|  |  |  | @ Cl=0.1, Cd= | 0.0064398
|  |  |  | @ Cl=0.4, Cd= | 0.0065407
|  |  |  | @ Cl=0.6, Cd= | 0.0068979
alpha (deg) | Cl | Cd | Cm | Cl/Cd
-20 | -1.5678 | 0.03194 | -0.0546 | -49.0858
-19.5 | -1.5545 | 0.02891 | -0.0529 | -53.7703
-19 | -1.5392 | 0.02627 | -0.0508 | -58.5915
-18.5 | -1.5205 | 0.02412 | -0.0482 | -63.039
-18 | -1.5016 | 0.02214 | -0.0452 | -67.8229
-17.5 | -1.4811 | 0.0204 | -0.042 | -72.6029
-17 | -1.458 | 0.01895 | -0.0385 | -76.9393
-16.5 | -1.4363 | 0.01763 | -0.0344 | -81.4691
-16 | -1.4041 | 0.01639 | -0.0321 | -85.6681
-15.5 | -1.3596 | 0.01524 | -0.0318 | -89.2126
-15 | -1.3121 | 0.01428 | -0.0317 | -91.8838
-14.5 | -1.2603 | 0.01347 | -0.0321 | -93.5635
-14 | -1.2074 | 0.01273 | -0.0325 | -94.8468
-13.5 | -1.1721 | 0.01205 | -0.0291 | -97.2697
-13 | -1.1168 | 0.01144 | -0.0297 | -97.6224
-12.5 | -1.0538 | 0.0109 | -0.0316 | -96.6789
-12 | -0.9883 | 0.01036 | -0.0342 | -95.3958
-11.5 | -0.8916 | 0.00987 | -0.0433 | -90.3343
-11 | -0.7989 | 0.00947 | -0.0515 | -84.3611
-10.5 | -0.758 | 0.00923 | -0.0486 | -82.1235
-10 | -0.7189 | 0.00903 | -0.0452 | -79.6124
-9.5 | -0.6823 | 0.0088 | -0.0412 | -77.5341
-9 | -0.6452 | 0.00858 | -0.0373 | -75.1981
-8.5 | -0.6056 | 0.00839 | -0.0337 | -72.1812
-8 | -0.5662 | 0.00824 | -0.0301 | -68.7136
-7.5 | -0.5262 | 0.00808 | -0.0265 | -65.1238
-7 | -0.4861 | 0.00791 | -0.023 | -61.4539
-6.5 | -0.4487 | 0.00783 | -0.0188 | -57.3052
-6 | -0.4074 | 0.00777 | -0.0154 | -52.4324
-5.5 | -0.3613 | 0.00769 | -0.013 | -46.9831
-5 | -0.3157 | 0.00763 | -0.0105 | -41.3761
-4.5 | -0.268 | 0.00758 | -0.0085 | -35.3562
-4 | -0.2198 | 0.00753 | -0.0066 | -29.1899
-3.5 | -0.1711 | 0.0075 | -0.0048 | -22.8133
-3 | -0.1215 | 0.00746 | -0.0031 | -16.2869
-2.5 | -0.0725 | 0.00747 | -0.0013 | -9.7055
-2 | -0.0223 | 0.00745 | 0.0002 | -2.9933
-1.5 | 0.0193 | 0.00708 | 0.0034 | 2.726
-1 | 0.0576 | 0.00668 | 0.0073 | 8.6228
-0.5 | 0.0999 | 0.00644 | 0.0103 | 15.5124
0 | 0.1461 | 0.00636 | 0.0126 | 22.9717
0.5 | 0.1916 | 0.00631 | 0.015 | 30.3645
1 | 0.2368 | 0.00626 | 0.0175 | 37.8275
1.5 | 0.2838 | 0.00631 | 0.0196 | 44.9762
2 | 0.3279 | 0.00639 | 0.0223 | 51.3146
2.5 | 0.3738 | 0.00649 | 0.0246 | 57.5963
3 | 0.4203 | 0.00658 | 0.0268 | 63.8754
3.5 | 0.4679 | 0.00666 | 0.0288 | 70.2553
4 | 0.5148 | 0.00676 | 0.0309 | 76.1538
4.5 | 0.5615 | 0.00681 | 0.0331 | 82.4523
5 | 0.6053 | 0.00691 | 0.0358 | 87.5977
5.5 | 0.6442 | 0.00698 | 0.0395 | 92.2923
6 | 0.6822 | 0.00703 | 0.0435 | 97.0413
6.5 | 0.7222 | 0.00716 | 0.047 | 100.8659
7 | 0.7578 | 0.00733 | 0.0512 | 103.3834
7.5 | 0.796 | 0.00745 | 0.055 | 106.8456
8 | 0.835 | 0.0076 | 0.0584 | 109.8684
8.5 | 0.888 | 0.00784 | 0.0587 | 113.2653
9 | 0.9996 | 0.00829 | 0.0463 | 120.579
9.5 | 1.0729 | 0.0086 | 0.0423 | 124.7558
10 | 1.1346 | 0.009 | 0.0405 | 126.0667
10.5 | 1.1952 | 0.00939 | 0.039 | 127.2843
11 | 1.2474 | 0.0098 | 0.0392 | 127.2857
11.5 | 1.3019 | 0.01035 | 0.0387 | 125.7874
12 | 1.3498 | 0.01089 | 0.0394 | 123.9486
12.5 | 1.3907 | 0.01147 | 0.0415 | 121.2467
13 | 1.4429 | 0.01218 | 0.0409 | 118.4647
13.5 | 1.4947 | 0.01286 | 0.0403 | 116.2286
14 | 1.5443 | 0.01368 | 0.0399 | 112.8874
14.5 | 1.5899 | 0.01468 | 0.0398 | 108.3038
15 | 1.6361 | 0.01566 | 0.0395 | 104.4764
15.5 | 1.671 | 0.01701 | 0.0406 | 98.2363
16 | 1.6905 | 0.01837 | 0.0444 | 92.025
16.5 | 1.7087 | 0.01994 | 0.0479 | 85.6921
17 | 1.722 | 0.02208 | 0.0511 | 77.9891
17.5 | 1.7374 | 0.02437 | 0.0535 | 71.2926
18 | 1.7514 | 0.02693 | 0.0555 | 65.0353
18.5 | 1.7566 | 0.03035 | 0.0573 | 57.8781
19 | 1.7674 | 0.0335 | 0.0585 | 52.7582
19.5 | 1.7641 | 0.03803 | 0.0594 | 46.3871
20 | 1.7599 | 0.04283 | 0.0599 | 41.0904

## 101. Re 8M Mach 0.25 (1)
BIGFOIL.COM POLAR EXPORT
NACA32119
NACA32119 |  |  |  | Cl Max: | 1.731 | at alpha= | 16.5 | deg
JavaFoil+Calcfoil stall+Eppler ext transition |  |  |  | L/D Max: | 102.718 | at alpha= | 7.5 | deg
Re: | 8000000 |  |  | Cd Min: | 0.00785 | at alpha= | -0.5 | deg
Mach: | 0.25 |  |  | Cl=0 at alpha= | -1.3308 | deg
|  |  |  | @ Cl=0.1, Cd= | 0.0080177
|  |  |  | @ Cl=0.4, Cd= | 0.00845
|  |  |  | @ Cl=0.6, Cd= | 0.0082635
alpha (deg) | Cl | Cd | Cm | Cl/Cd
-20 | -0.919 | 0.15582 | 0.013 | -5.901
-19.5 | -0.952 | 0.14783 | 0.013 | -6.439
-19 | -0.981 | 0.14 | 0.013 | -7.009
-18.5 | -1.008 | 0.13182 | 0.013 | -7.648
-18 | -1.165 | 0.04482 | 0.021 | -25.995
-17.5 | -1.203 | 0.03664 | 0.021 | -32.827
-17 | -1.231 | 0.03154 | 0.021 | -39.02
-16.5 | -1.253 | 0.02753 | 0.021 | -45.524
-16 | -1.269 | 0.02446 | 0.021 | -51.874
-15.5 | -1.277 | 0.02235 | 0.02 | -57.156
-15 | -1.281 | 0.02039 | 0.02 | -62.827
-14.5 | -1.279 | 0.01884 | 0.02 | -67.873
-14 | -1.271 | 0.01761 | 0.019 | -72.167
-13.5 | -1.257 | 0.01654 | 0.019 | -76.002
-13 | -1.239 | 0.01567 | 0.019 | -79.065
-12.5 | -1.214 | 0.01486 | 0.018 | -81.69
-12 | -1.185 | 0.01419 | 0.018 | -83.524
-11.5 | -1.152 | 0.01356 | 0.018 | -84.918
-11 | -1.115 | 0.01299 | 0.017 | -85.797
-10.5 | -1.075 | 0.01248 | 0.017 | -86.098
-10 | -1.031 | 0.01201 | 0.017 | -85.854
-9.5 | -0.984 | 0.01163 | 0.016 | -84.627
-9 | -0.935 | 0.01127 | 0.016 | -82.946
-8.5 | -0.883 | 0.01093 | 0.015 | -80.814
-8 | -0.83 | 0.01062 | 0.015 | -78.106
-7.5 | -0.774 | 0.01037 | 0.015 | -74.601
-7 | -0.716 | 0.01015 | 0.014 | -70.536
-6.5 | -0.657 | 0.00996 | 0.014 | -65.932
-6 | -0.596 | 0.00864 | 0.014 | -69.054
-5.5 | -0.535 | 0.00856 | 0.013 | -62.527
-5 | -0.473 | 0.00888 | 0.013 | -53.256
-4.5 | -0.41 | 0.0084 | 0.012 | -48.779
-4 | -0.346 | 0.00834 | 0.012 | -41.528
-3.5 | -0.282 | 0.00871 | 0.012 | -32.382
-3 | -0.217 | 0.00864 | 0.011 | -25.178
-2.5 | -0.153 | 0.00863 | 0.011 | -17.675
-2 | -0.087 | 0.00911 | 0.01 | -9.577
-1.5 | -0.022 | 0.00908 | 0.01 | -2.417
-1 | 0.043 | 0.00908 | 0.01 | 4.782
-0.5 | 0.109 | 0.00785 | 0.009 | 13.856
0 | 0.174 | 0.00836 | 0.009 | 20.789
0.5 | 0.239 | 0.00841 | 0.008 | 28.404
1 | 0.304 | 0.00846 | 0.008 | 35.883
1.5 | 0.368 | 0.00842 | 0.008 | 43.721
2 | 0.432 | 0.00848 | 0.007 | 50.969
2.5 | 0.496 | 0.00855 | 0.007 | 58.041
3 | 0.56 | 0.0082 | 0.007 | 68.288
3.5 | 0.623 | 0.0083 | 0.006 | 75.088
4 | 0.686 | 0.00802 | 0.006 | 85.612
4.5 | 0.749 | 0.00907 | 0.005 | 82.531
5 | 0.811 | 0.00958 | 0.005 | 84.642
5.5 | 0.872 | 0.00974 | 0.005 | 89.446
6 | 0.932 | 0.00994 | 0.004 | 93.768
6.5 | 0.992 | 0.01017 | 0.004 | 97.538
7 | 1.05 | 0.01042 | 0.004 | 100.766
7.5 | 1.108 | 0.01078 | 0.003 | 102.718
8 | 1.164 | 0.01137 | 0.003 | 102.342
8.5 | 1.219 | 0.01208 | 0.003 | 100.912
9 | 1.273 | 0.01271 | 0.002 | 100.125
9.5 | 1.324 | 0.01304 | 0.002 | 101.537
10 | 1.374 | 0.01359 | 0.002 | 101.088
10.5 | 1.422 | 0.01426 | 0.001 | 99.72
11 | 1.467 | 0.01504 | 0.001 | 97.536
11.5 | 1.509 | 0.01603 | 0.001 | 94.089
12 | 1.548 | 0.01716 | 0 | 90.226
12.5 | 1.585 | 0.01849 | 0 | 85.693
13 | 1.617 | 0.02023 | 0 | 79.935
13.5 | 1.646 | 0.02231 | 0 | 73.782
14 | 1.671 | 0.02468 | -0.001 | 67.708
14.5 | 1.692 | 0.02769 | -0.001 | 61.112
15 | 1.708 | 0.03126 | -0.001 | 54.661
15.5 | 1.721 | 0.03523 | -0.001 | 48.853
16 | 1.729 | 0.04011 | -0.002 | 43.095
16.5 | 1.731 | 0.04578 | -0.002 | 37.814
17 | 1.731 | 0.05181 | -0.002 | 33.409
17.5 | 1.724 | 0.05886 | -0.002 | 29.293
18 | 1.713 | 0.06678 | -0.003 | 25.655
18.5 | 1.699 | 0.07492 | -0.003 | 22.675
19 | 1.678 | 0.08418 | -0.003 | 19.933
19.5 | 1.654 | 0.09386 | -0.003 | 17.623
20 | 1.627 | 0.10371 | -0.003 | 15.69

## 102. Re 8M Mach 0.25 (2)
BIGFOIL.COM POLAR EXPORT
NACA32119
NACA32119 |  |  |  | Cl Max: | 1.7297 | at alpha= | 18.5 | deg
XFOIL ncrit=9 |  |  |  | L/D Max: | 122.161 | at alpha= | 10 | deg
Re: | 8000000 |  |  | Cd Min: | 0.06247 | at alpha= | 20 | deg
Mach: | 0.25 |  |  | Cl=0 at alpha= | -1.8073 | deg
|  |  |  | @ Cl=0.1, Cd= | 0.0065688
|  |  |  | @ Cl=0.4, Cd= | 0.0066623
|  |  |  | @ Cl=0.6, Cd= | 0.0070206
alpha (deg) | Cl | Cd | Cm | Cl/Cd
-20 | -1.4881 | 0.04871 | -0.0648 | -30.5502
-19.5 | -1.4935 | 0.04284 | -0.0648 | -34.8623
-19 | -1.4916 | 0.03796 | -0.0639 | -39.294
-18.5 | -1.4836 | 0.03388 | -0.0624 | -43.7898
-18 | -1.4746 | 0.03022 | -0.0601 | -48.7955
-17.5 | -1.4612 | 0.02709 | -0.0575 | -53.9387
-17 | -1.4454 | 0.02438 | -0.0544 | -59.2863
-16.5 | -1.4263 | 0.02211 | -0.0507 | -64.5093
-16 | -1.4072 | 0.02015 | -0.0465 | -69.8362
-15.5 | -1.3725 | 0.01857 | -0.0442 | -73.9095
-15 | -1.3298 | 0.01691 | -0.0433 | -78.6399
-14.5 | -1.2833 | 0.0155 | -0.0426 | -82.7935
-14 | -1.2318 | 0.01436 | -0.0423 | -85.7799
-13.5 | -1.1901 | 0.01339 | -0.0398 | -88.8798
-13 | -1.1439 | 0.01254 | -0.0378 | -91.2201
-12.5 | -1.0826 | 0.01182 | -0.0386 | -91.5905
-12 | -1.0117 | 0.01119 | -0.0412 | -90.4111
-11.5 | -0.948 | 0.01066 | -0.0424 | -88.9306
-11 | -0.8231 | 0.01002 | -0.0563 | -82.1457
-10.5 | -0.7677 | 0.00967 | -0.0558 | -79.3899
-10 | -0.725 | 0.0094 | -0.0525 | -77.1277
-9.5 | -0.6845 | 0.00916 | -0.0487 | -74.7271
-9 | -0.6464 | 0.00888 | -0.0444 | -72.7928
-8.5 | -0.6061 | 0.00865 | -0.0405 | -70.0694
-8 | -0.5661 | 0.00845 | -0.0364 | -66.9941
-7.5 | -0.5241 | 0.00828 | -0.0327 | -63.2971
-7 | -0.4829 | 0.0081 | -0.0288 | -59.6173
-6.5 | -0.4418 | 0.00793 | -0.0249 | -55.7125
-6 | -0.4003 | 0.00782 | -0.021 | -51.1893
-5.5 | -0.3611 | 0.00778 | -0.0166 | -46.4139
-5 | -0.3166 | 0.00773 | -0.0134 | -40.9573
-4.5 | -0.2684 | 0.00766 | -0.0109 | -35.0392
-4 | -0.2195 | 0.00761 | -0.0086 | -28.8436
-3.5 | -0.1708 | 0.00758 | -0.0063 | -22.533
-3 | -0.1203 | 0.00755 | -0.0043 | -15.9338
-2.5 | -0.0705 | 0.00755 | -0.0022 | -9.3377
-2 | -0.0195 | 0.00753 | -0.0004 | -2.5896
-1.5 | 0.0311 | 0.0075 | 0.0015 | 4.1467
-1 | 0.0625 | 0.00682 | 0.0072 | 9.1642
-0.5 | 0.1043 | 0.00654 | 0.0108 | 15.948
0 | 0.1512 | 0.00646 | 0.0134 | 23.4056
0.5 | 0.1972 | 0.00639 | 0.0162 | 30.8607
1 | 0.2423 | 0.00637 | 0.0191 | 38.0377
1.5 | 0.289 | 0.00646 | 0.0218 | 44.7368
2 | 0.3347 | 0.00653 | 0.0246 | 51.2557
2.5 | 0.3804 | 0.00663 | 0.0275 | 57.3756
3 | 0.429 | 0.00671 | 0.0298 | 63.9344
3.5 | 0.4761 | 0.00681 | 0.0324 | 69.9119
4 | 0.524 | 0.00686 | 0.0349 | 76.3848
4.5 | 0.5691 | 0.00696 | 0.0379 | 81.7672
5 | 0.6048 | 0.00703 | 0.0429 | 86.0313
5.5 | 0.6478 | 0.00712 | 0.0464 | 90.9831
6 | 0.6882 | 0.00724 | 0.0504 | 95.0552
6.5 | 0.7284 | 0.00742 | 0.0544 | 98.1671
7 | 0.7682 | 0.00758 | 0.0584 | 101.3456
7.5 | 0.81 | 0.00772 | 0.062 | 104.9223
8 | 0.8558 | 0.00795 | 0.0646 | 107.6478
8.5 | 0.9577 | 0.00838 | 0.0554 | 114.284
9 | 1.044 | 0.00874 | 0.0496 | 119.4508
9.5 | 1.1076 | 0.00916 | 0.0484 | 120.917
10 | 1.1703 | 0.00958 | 0.0475 | 122.1608
10.5 | 1.2263 | 0.01004 | 0.0479 | 122.1414
11 | 1.2854 | 0.0107 | 0.0473 | 120.1308
11.5 | 1.3376 | 0.01133 | 0.0482 | 118.0583
12 | 1.3774 | 0.01203 | 0.0513 | 114.4971
12.5 | 1.4314 | 0.01293 | 0.0512 | 110.7038
13 | 1.4865 | 0.01378 | 0.0509 | 107.8737
13.5 | 1.5368 | 0.01488 | 0.051 | 103.2796
14 | 1.5848 | 0.01617 | 0.0511 | 98.0087
14.5 | 1.6325 | 0.0175 | 0.0512 | 93.2857
15 | 1.6632 | 0.01946 | 0.0529 | 85.4676
15.5 | 1.6836 | 0.02126 | 0.0567 | 79.191
16 | 1.7001 | 0.02348 | 0.0602 | 72.4063
16.5 | 1.7097 | 0.02646 | 0.0631 | 64.6145
17 | 1.7227 | 0.02958 | 0.0652 | 58.2387
17.5 | 1.7249 | 0.0337 | 0.0669 | 51.184
18 | 1.728 | 0.03802 | 0.0679 | 45.4498
18.5 | 1.7297 | 0.04259 | 0.0686 | 40.6128
19 | 1.7152 | 0.04879 | 0.0685 | 35.1547
19.5 | 1.6967 | 0.05557 | 0.0679 | 30.5327
20 | 1.6793 | 0.06247 | 0.0667 | 26.8817

## 103. Re 8M Mach 0.50 (1)
BIGFOIL.COM POLAR EXPORT
NACA32119
NACA32119 |  |  |  | Cl Max: | 1.362 | at alpha= | 10.5 | deg
JavaFoil+Calcfoil stall+Eppler ext transition |  |  |  | L/D Max: | 87.188 | at alpha= | 6.5 | deg
Re: | 8000000 |  |  | Cd Min: | 0.0076 | at alpha= | 1 | deg
Mach: | 0.5 |  |  | Cl=0 at alpha= | -1.3333 | deg
|  |  |  | @ Cl=0.1, Cd= | 0.0082934
|  |  |  | @ Cl=0.4, Cd= | 0.007958
|  |  |  | @ Cl=0.6, Cd= | 0.00934
alpha (deg) | Cl | Cd | Cm | Cl/Cd
-20 | -1.141 | 0.08345 | 0.023 | -13.672
-19.5 | -1.123 | 0.07154 | 0.023 | -15.702
-19 | -1.093 | 0.07048 | 0.023 | -15.509
-18.5 | -0.961 | 0.13243 | 0.014 | -7.255
-18 | -1.051 | 0.054 | 0.023 | -19.462
-17.5 | -1.03 | 0.04658 | 0.023 | -22.116
-17 | -0.878 | 0.11829 | 0.013 | -7.425
-16.5 | -0.975 | 0.04069 | 0.022 | -23.953
-16 | -0.953 | 0.03523 | 0.022 | -27.039
-15.5 | -0.796 | 0.10381 | 0.012 | -7.669
-15 | -0.77 | 0.09701 | 0.012 | -7.933
-14.5 | -0.87 | 0.0275 | 0.021 | -31.629
-14 | -0.714 | 0.09128 | 0.011 | -7.817
-13.5 | -0.687 | 0.0847 | 0.011 | -8.109
-13 | -0.658 | 0.08492 | 0.011 | -7.746
-12.5 | -0.63 | 0.07901 | 0.011 | -7.977
-12 | -0.604 | 0.07233 | 0.011 | -8.353
-11.5 | -0.575 | 0.07239 | 0.01 | -7.939
-11 | -0.546 | 0.07162 | 0.01 | -7.628
-10.5 | -0.518 | 0.06961 | 0.009 | -7.445
-10 | -0.742 | 0.05922 | 0.01 | -12.533
-9.5 | -0.944 | 0.01485 | 0.018 | -63.538
-9 | -0.941 | 0.01389 | 0.018 | -67.763
-8.5 | -0.917 | 0.01307 | 0.017 | -70.138
-8 | -0.879 | 0.0124 | 0.017 | -70.866
-7.5 | -0.831 | 0.01184 | 0.016 | -70.197
-7 | -0.777 | 0.01138 | 0.016 | -68.233
-6.5 | -0.718 | 0.01098 | 0.016 | -65.367
-6 | -0.656 | 0.01061 | 0.015 | -61.787
-5.5 | -0.591 | 0.01031 | 0.015 | -57.273
-5 | -0.524 | 0.01011 | 0.014 | -51.79
-4.5 | -0.455 | 0.0099 | 0.014 | -45.956
-4 | -0.385 | 0.00937 | 0.013 | -41.075
-3.5 | -0.314 | 0.00922 | 0.013 | -34.057
-3 | -0.242 | 0.00808 | 0.012 | -29.99
-2.5 | -0.17 | 0.00846 | 0.012 | -20.105
-2 | -0.097 | 0.00846 | 0.012 | -11.502
-1.5 | -0.024 | 0.00846 | 0.011 | -2.893
-1 | 0.048 | 0.0085 | 0.011 | 5.697
-0.5 | 0.121 | 0.00821 | 0.01 | 14.772
0 | 0.194 | 0.00787 | 0.01 | 24.591
0.5 | 0.266 | 0.00792 | 0.009 | 33.567
1 | 0.338 | 0.0076 | 0.009 | 44.438
1.5 | 0.409 | 0.00801 | 0.009 | 51.086
2 | 0.48 | 0.00906 | 0.008 | 53.025
2.5 | 0.551 | 0.0092 | 0.008 | 59.852
3 | 0.621 | 0.0094 | 0.007 | 66.021
3.5 | 0.69 | 0.00965 | 0.007 | 71.437
4 | 0.758 | 0.00992 | 0.006 | 76.345
4.5 | 0.825 | 0.01052 | 0.006 | 78.398
5 | 0.89 | 0.01087 | 0.006 | 81.864
5.5 | 0.954 | 0.01126 | 0.005 | 84.698
6 | 1.016 | 0.01175 | 0.005 | 86.443
6.5 | 1.076 | 0.01234 | 0.004 | 87.188
7 | 1.132 | 0.01305 | 0.004 | 86.74
7.5 | 1.185 | 0.01385 | 0.004 | 85.572
8 | 1.234 | 0.015 | 0.003 | 82.249
8.5 | 1.277 | 0.01629 | 0.003 | 78.388
9 | 1.314 | 0.01789 | 0.002 | 73.445
9.5 | 1.342 | 0.01987 | 0.002 | 67.536
10 | 1.359 | 0.02341 | 0.002 | 58.05
10.5 | 1.362 | 0.02736 | 0.001 | 49.793
11 | 1.344 | 0.03312 | 0.001 | 40.572
11.5 | 1.293 | 0.04242 | 0.001 | 30.493
12 | 1.178 | 0.05856 | 0 | 20.12
12.5 | 0.831 | 0.07983 | 0 | 10.404
13 | 0.85 | 0.08953 | 0 | 9.49
13.5 | 0.872 | 0.09494 | 0 | 9.187
14 | 0.886 | 0.1041 | -0.001 | 8.516
14.5 | 0.923 | 0.10693 | -0.001 | 8.635
15 | 0.947 | 0.12732 | -0.001 | 7.439
15.5 | 0.978 | 0.13087 | -0.001 | 7.472

## 104. Re 8M Mach 0.50 (2)
BIGFOIL.COM POLAR EXPORT
NACA32119
NACA32119 |  |  |  | Cl Max: | 1.6124 | at alpha= | 13.5 | deg
XFOIL ncrit=9 |  |  |  | L/D Max: | 99.6073 | at alpha= | 8 | deg
Re: | 8000000 |  |  | Cd Min: | 0.12915 | at alpha= | 18.5 | deg
Mach: | 0.5 |  |  | Cl=0 at alpha= | -2.0066 | deg
|  |  |  | @ Cl=0.1, Cd= | 0.0073875
|  |  |  | @ Cl=0.4, Cd= | 0.0071693
|  |  |  | @ Cl=0.6, Cd= | 0.0078279
alpha (deg) | Cl | Cd | Cm | Cl/Cd
-17 | -0.7456 | 0.11824 | -0.0455 | -6.3058
-16.5 | -0.7629 | 0.10758 | -0.0508 | -7.0915
-16 | -0.789 | 0.09627 | -0.0566 | -8.1957
-15.5 | -0.8153 | 0.08552 | -0.0617 | -9.5334
-15 | -0.8458 | 0.07489 | -0.0663 | -11.2939
-14.5 | -0.8733 | 0.06439 | -0.0715 | -13.5627
-14 | -0.8994 | 0.05382 | -0.0773 | -16.7113
-13.5 | -0.9227 | 0.04471 | -0.0803 | -20.6374
-13 | -0.9283 | 0.03779 | -0.0811 | -24.5647
-12.5 | -0.9372 | 0.03173 | -0.0793 | -29.5367
-12 | -0.9535 | 0.02562 | -0.0765 | -37.217
-11.5 | -0.9388 | 0.0196 | -0.0781 | -47.898
-11 | -0.9168 | 0.0163 | -0.0748 | -56.2454
-10.5 | -0.8654 | 0.01401 | -0.074 | -61.7702
-10 | -0.7595 | 0.01247 | -0.0811 | -60.9062
-9.5 | -0.6982 | 0.01157 | -0.0793 | -60.3457
-9 | -0.6505 | 0.01084 | -0.0748 | -60.0092
-8.5 | -0.6038 | 0.01032 | -0.0698 | -58.5078
-8 | -0.5609 | 0.00979 | -0.0641 | -57.2932
-7.5 | -0.5173 | 0.00941 | -0.0584 | -54.9734
-7 | -0.4709 | 0.00908 | -0.0533 | -51.8612
-6.5 | -0.4238 | 0.0088 | -0.0482 | -48.1591
-6 | -0.3784 | 0.00855 | -0.0429 | -44.2573
-5.5 | -0.3321 | 0.00837 | -0.0378 | -39.6774
-5 | -0.2846 | 0.0082 | -0.0329 | -34.7073
-4.5 | -0.237 | 0.00803 | -0.0281 | -29.5143
-4 | -0.1905 | 0.00792 | -0.0231 | -24.053
-3.5 | -0.1456 | 0.00791 | -0.0178 | -18.4071
-3 | -0.103 | 0.00791 | -0.012 | -13.0215
-2.5 | -0.0523 | 0.00791 | -0.0079 | -6.6119
-2 | 0.0007 | 0.0079 | -0.0044 | 0.088608
-1.5 | 0.0541 | 0.0079 | -0.0009 | 6.8481
-1 | 0.0912 | 0.00749 | 0.0057 | 12.1762
-0.5 | 0.1264 | 0.00708 | 0.0125 | 17.8531
0 | 0.1698 | 0.00696 | 0.0178 | 24.3966
0.5 | 0.2144 | 0.0069 | 0.023 | 31.0725
1 | 0.2571 | 0.00696 | 0.0285 | 36.9397
1.5 | 0.304 | 0.00708 | 0.0333 | 42.9379
2 | 0.3512 | 0.00712 | 0.0381 | 49.3258
2.5 | 0.3885 | 0.00715 | 0.045 | 54.3357
3 | 0.4361 | 0.00723 | 0.05 | 60.3181
3.5 | 0.482 | 0.00739 | 0.0552 | 65.2233
4 | 0.5285 | 0.00757 | 0.0603 | 69.8151
4.5 | 0.578 | 0.00773 | 0.065 | 74.7736
5 | 0.6252 | 0.00794 | 0.07 | 78.7406
5.5 | 0.6731 | 0.00823 | 0.0749 | 81.7861
6 | 0.7254 | 0.00848 | 0.0791 | 85.5425
6.5 | 0.7831 | 0.0088 | 0.0821 | 88.9886
7 | 0.8563 | 0.0093 | 0.0822 | 92.0753
7.5 | 0.9674 | 0.00983 | 0.0755 | 98.413
8 | 1.0399 | 0.01044 | 0.0761 | 99.6073
8.5 | 1.1026 | 0.0112 | 0.0784 | 98.4464
9 | 1.1699 | 0.01201 | 0.08 | 97.4105
9.5 | 1.2365 | 0.01316 | 0.0815 | 93.959
10 | 1.3005 | 0.01465 | 0.0829 | 88.7713
10.5 | 1.3577 | 0.01627 | 0.0853 | 83.4481
11 | 1.4007 | 0.01829 | 0.0893 | 76.5828
11.5 | 1.4548 | 0.02085 | 0.0902 | 69.7746
12 | 1.5088 | 0.02366 | 0.0908 | 63.7701
12.5 | 1.5528 | 0.02722 | 0.0912 | 57.0463
13 | 1.5853 | 0.03175 | 0.091 | 49.9307
13.5 | 1.6124 | 0.0368 | 0.0903 | 43.8152
14 | 1.6051 | 0.04238 | 0.0925 | 37.874
14.5 | 1.5838 | 0.0491 | 0.0935 | 32.2566
15 | 1.5562 | 0.05648 | 0.0934 | 27.5531
15.5 | 1.5268 | 0.06434 | 0.0924 | 23.7302
16 | 1.4876 | 0.07328 | 0.0898 | 20.3002
16.5 | 1.4396 | 0.08327 | 0.0859 | 17.2883
17 | 1.3976 | 0.09317 | 0.0815 | 15.0005
17.5 | 1.347 | 0.10425 | 0.0756 | 12.9209
18 | 1.2884 | 0.11648 | 0.0683 | 11.0611
18.5 | 1.2318 | 0.12915 | 0.0602 | 9.5377

## 105. Re 10M Mach 0.00 (1)
BIGFOIL.COM POLAR EXPORT
NACA32119
NACA32119 |  |  |  | Cl Max: | 1.846 | at alpha= | 19 | deg
JavaFoil+Calcfoil stall+Eppler ext transition |  |  |  | L/D Max: | 110.886 | at alpha= | 10.5 | deg
Re: | 10000000 |  |  | Cd Min: | 0.00818 | at alpha= | 2.5 | deg
Mach: | 0 |  |  | Cl=0 at alpha= | -1.3333 | deg
|  |  |  | @ Cl=0.1, Cd= | 0.0085132
|  |  |  | @ Cl=0.4, Cd= | 0.0085308
|  |  |  | @ Cl=0.6, Cd= | 0.0082911
alpha (deg) | Cl | Cd | Cm | Cl/Cd
-20 | -1.395 | 0.03796 | 0.022 | -36.752
-19.5 | -1.406 | 0.034 | 0.022 | -41.343
-19 | -1.413 | 0.03095 | 0.022 | -45.641
-18.5 | -1.417 | 0.02811 | 0.021 | -50.425
-18 | -1.42 | 0.02539 | 0.021 | -55.937
-17.5 | -1.419 | 0.02336 | 0.021 | -60.743
-17 | -1.415 | 0.02161 | 0.021 | -65.451
-16.5 | -1.407 | 0.02012 | 0.021 | -69.938
-16 | -1.396 | 0.01876 | 0.02 | -74.432
-15.5 | -1.382 | 0.01759 | 0.02 | -78.578
-15 | -1.365 | 0.01653 | 0.02 | -82.561
-14.5 | -1.344 | 0.01563 | 0.019 | -85.986
-14 | -1.32 | 0.01489 | 0.019 | -88.642
-13.5 | -1.293 | 0.01424 | 0.019 | -90.762
-13 | -1.262 | 0.01365 | 0.018 | -92.478
-12.5 | -1.228 | 0.0131 | 0.018 | -93.712
-12 | -1.19 | 0.01263 | 0.018 | -94.217
-11.5 | -1.151 | 0.01217 | 0.017 | -94.532
-11 | -1.108 | 0.01176 | 0.017 | -94.243
-10.5 | -1.063 | 0.01136 | 0.017 | -93.572
-10 | -1.017 | 0.01101 | 0.016 | -92.297
-9.5 | -0.968 | 0.01072 | 0.016 | -90.267
-9 | -0.917 | 0.0104 | 0.015 | -88.102
-8.5 | -0.864 | 0.01018 | 0.015 | -84.862
-8 | -0.81 | 0.00996 | 0.015 | -81.333
-7.5 | -0.754 | 0.00974 | 0.014 | -77.421
-7 | -0.697 | 0.00841 | 0.014 | -82.894
-6.5 | -0.639 | 0.00877 | 0.013 | -72.867
-6 | -0.58 | 0.00861 | 0.013 | -67.281
-5.5 | -0.52 | 0.00855 | 0.013 | -60.779
-5 | -0.459 | 0.00891 | 0.012 | -51.517
-4.5 | -0.398 | 0.00883 | 0.012 | -45.037
-4 | -0.336 | 0.00876 | 0.012 | -38.31
-3.5 | -0.273 | 0.00923 | 0.011 | -29.64
-3 | -0.211 | 0.00918 | 0.011 | -22.967
-2.5 | -0.148 | 0.00915 | 0.01 | -16.157
-2 | -0.085 | 0.00867 | 0.01 | -9.755
-1.5 | -0.021 | 0.00913 | 0.01 | -2.327
-1 | 0.042 | 0.00913 | 0.009 | 4.605
-0.5 | 0.105 | 0.00846 | 0.009 | 12.45
0 | 0.168 | 0.00893 | 0.009 | 18.851
0.5 | 0.231 | 0.00844 | 0.008 | 27.42
1 | 0.294 | 0.00845 | 0.008 | 34.809
1.5 | 0.357 | 0.00851 | 0.007 | 41.952
2 | 0.419 | 0.00854 | 0.007 | 49.075
2.5 | 0.482 | 0.00818 | 0.007 | 58.886
3 | 0.543 | 0.00819 | 0.006 | 66.339
3.5 | 0.605 | 0.0083 | 0.006 | 72.914
4 | 0.666 | 0.00832 | 0.006 | 80.058
4.5 | 0.727 | 0.00843 | 0.005 | 86.226
5 | 0.788 | 0.00857 | 0.005 | 91.93
5.5 | 0.847 | 0.00827 | 0.005 | 102.493
6 | 0.907 | 0.00932 | 0.004 | 97.244
6.5 | 0.966 | 0.0095 | 0.004 | 101.676
7 | 1.023 | 0.00973 | 0.004 | 105.215
7.5 | 1.081 | 0.01024 | 0.003 | 105.509
8 | 1.137 | 0.01049 | 0.003 | 108.328
8.5 | 1.192 | 0.01143 | 0.003 | 104.341
9 | 1.246 | 0.01157 | 0.002 | 107.729
9.5 | 1.299 | 0.0119 | 0.002 | 109.183
10 | 1.35 | 0.01226 | 0.002 | 110.157
10.5 | 1.4 | 0.01263 | 0.001 | 110.886
11 | 1.448 | 0.01319 | 0.001 | 109.814
11.5 | 1.494 | 0.01376 | 0.001 | 108.562
12 | 1.538 | 0.01453 | 0 | 105.846
12.5 | 1.58 | 0.01538 | 0 | 102.753
13 | 1.619 | 0.01648 | 0 | 98.251
13.5 | 1.656 | 0.01773 | 0 | 93.373
14 | 1.689 | 0.01913 | -0.001 | 88.298
14.5 | 1.719 | 0.02102 | -0.001 | 81.779
15 | 1.746 | 0.02315 | -0.001 | 75.451
15.5 | 1.771 | 0.02557 | -0.001 | 69.248
16 | 1.791 | 0.0286 | -0.002 | 62.643
16.5 | 1.808 | 0.03207 | -0.002 | 56.376
17 | 1.823 | 0.03595 | -0.002 | 50.703
17.5 | 1.833 | 0.04044 | -0.002 | 45.322
18 | 1.84 | 0.04554 | -0.003 | 40.406
18.5 | 1.845 | 0.05092 | -0.003 | 36.24
19 | 1.846 | 0.057 | -0.003 | 32.389
19.5 | 1.845 | 0.06365 | -0.003 | 28.982
20 | 1.842 | 0.07039 | -0.003 | 26.17

## 106. Re 10M Mach 0.00 (2)
BIGFOIL.COM POLAR EXPORT
NACA32119
NACA32119 |  |  |  | Cl Max: | 1.7972 | at alpha= | 19.5 | deg
XFOIL ncrit=9 |  |  |  | L/D Max: | 134.299 | at alpha= | 10.5 | deg
Re: | 10000000 |  |  | Cd Min: | 0.03773 | at alpha= | 20 | deg
Mach: | 0 |  |  | Cl=0 at alpha= | -1.742 | deg
|  |  |  | @ Cl=0.1, Cd= | 0.0064129
|  |  |  | @ Cl=0.4, Cd= | 0.0064047
|  |  |  | @ Cl=0.6, Cd= | 0.0067154
alpha (deg) | Cl | Cd | Cm | Cl/Cd
-20 | -1.6064 | 0.02743 | -0.0505 | -58.5636
-19.5 | -1.5934 | 0.0248 | -0.0481 | -64.25
-19 | -1.5755 | 0.02278 | -0.0453 | -69.1615
-18.5 | -1.555 | 0.02104 | -0.0424 | -73.9068
-18 | -1.5334 | 0.01947 | -0.0392 | -78.7571
-17.5 | -1.5102 | 0.01812 | -0.0359 | -83.3444
-17 | -1.4867 | 0.01695 | -0.0321 | -87.7109
-16.5 | -1.4449 | 0.01593 | -0.0314 | -90.7031
-16 | -1.3994 | 0.01496 | -0.0313 | -93.5428
-15.5 | -1.3528 | 0.01403 | -0.0313 | -96.422
-15 | -1.3046 | 0.01318 | -0.0313 | -98.9833
-14.5 | -1.2536 | 0.01243 | -0.0316 | -100.8528
-14 | -1.222 | 0.01177 | -0.0277 | -103.8233
-13.5 | -1.1687 | 0.01119 | -0.028 | -104.4415
-13 | -1.1075 | 0.01066 | -0.0298 | -103.8931
-12.5 | -1.0451 | 0.01029 | -0.0318 | -101.5646
-12 | -0.9784 | 0.00988 | -0.0346 | -99.0283
-11.5 | -0.852 | 0.00933 | -0.0504 | -91.3183
-11 | -0.8093 | 0.00909 | -0.048 | -89.0319
-10.5 | -0.7709 | 0.00887 | -0.0447 | -86.9109
-10 | -0.7321 | 0.00867 | -0.0412 | -84.4406
-9.5 | -0.6941 | 0.0085 | -0.0376 | -81.6588
-9 | -0.6559 | 0.00827 | -0.0339 | -79.3108
-8.5 | -0.6175 | 0.0081 | -0.0302 | -76.2346
-8 | -0.5784 | 0.00793 | -0.0266 | -72.9382
-7.5 | -0.5375 | 0.00779 | -0.0233 | -68.9987
-7 | -0.4986 | 0.0077 | -0.0195 | -64.7532
-6.5 | -0.4603 | 0.00762 | -0.0156 | -60.4068
-6 | -0.4148 | 0.00753 | -0.0132 | -55.0863
-5.5 | -0.3683 | 0.00746 | -0.011 | -49.37
-5 | -0.3216 | 0.00741 | -0.0089 | -43.4008
-4.5 | -0.2735 | 0.00735 | -0.007 | -37.2109
-4 | -0.2249 | 0.00733 | -0.0052 | -30.6821
-3.5 | -0.1757 | 0.00728 | -0.0036 | -24.1346
-3 | -0.126 | 0.00726 | -0.0021 | -17.3554
-2.5 | -0.0764 | 0.00725 | -0.0005 | -10.5379
-2 | -0.0258 | 0.00723 | 0.0009 | -3.5685
-1.5 | 0.0242 | 0.00722 | 0.0023 | 3.3518
-1 | 0.06 | 0.0067 | 0.0066 | 8.9552
-0.5 | 0.1018 | 0.0064 | 0.0097 | 15.9062
0 | 0.1467 | 0.0063 | 0.0122 | 23.2857
0.5 | 0.193 | 0.00627 | 0.0144 | 30.7815
1 | 0.2389 | 0.00623 | 0.0167 | 38.3467
1.5 | 0.2847 | 0.00625 | 0.0189 | 45.552
2 | 0.3294 | 0.00631 | 0.0214 | 52.2029
2.5 | 0.3762 | 0.00638 | 0.0234 | 58.9655
3 | 0.4244 | 0.00643 | 0.0252 | 66.0031
3.5 | 0.4719 | 0.00651 | 0.0271 | 72.4885
4 | 0.5203 | 0.00655 | 0.0288 | 79.4351
4.5 | 0.5668 | 0.00665 | 0.0309 | 85.2331
5 | 0.6125 | 0.00674 | 0.0331 | 90.8754
5.5 | 0.6579 | 0.00678 | 0.0354 | 97.0354
6 | 0.6958 | 0.00684 | 0.0392 | 101.7251
6.5 | 0.7315 | 0.00697 | 0.0435 | 104.9498
7 | 0.7716 | 0.00709 | 0.0468 | 108.8293
7.5 | 0.8097 | 0.00719 | 0.0504 | 112.6147
8 | 0.8479 | 0.00736 | 0.054 | 115.2038
8.5 | 0.8849 | 0.00755 | 0.0577 | 117.2053
9 | 0.9416 | 0.00773 | 0.0571 | 121.8111
9.5 | 1.0648 | 0.00821 | 0.0419 | 129.6955
10 | 1.1278 | 0.00855 | 0.0397 | 131.9064
10.5 | 1.1872 | 0.00884 | 0.0384 | 134.2986
11 | 1.2442 | 0.00928 | 0.0374 | 134.0733
12 | 1.3497 | 0.01015 | 0.0369 | 132.9754
12.5 | 1.3912 | 0.01075 | 0.0387 | 129.414
13 | 1.4317 | 0.01134 | 0.0405 | 126.2522
13.5 | 1.4837 | 0.01195 | 0.0398 | 124.159
14 | 1.5311 | 0.01275 | 0.0397 | 120.0863
14.5 | 1.5799 | 0.01349 | 0.0392 | 117.1164
15 | 1.6232 | 0.0145 | 0.0393 | 111.9448
15.5 | 1.667 | 0.01549 | 0.0391 | 107.6178
16 | 1.7085 | 0.01667 | 0.039 | 102.4895
16.5 | 1.7233 | 0.01828 | 0.043 | 94.2724
17 | 1.7416 | 0.01981 | 0.0463 | 87.9152
17.5 | 1.7539 | 0.022 | 0.0494 | 79.7227
18 | 1.7703 | 0.02418 | 0.0516 | 73.2134
18.5 | 1.7856 | 0.0266 | 0.0534 | 67.1278
19 | 1.7869 | 0.03023 | 0.0553 | 59.1102
19.5 | 1.7972 | 0.03334 | 0.0564 | 53.9052
20 | 1.7945 | 0.03773 | 0.0573 | 47.5616

## 107. Re 10M Mach 0.10 (1)
BIGFOIL.COM POLAR EXPORT
NACA32119
NACA32119 |  |  |  | Cl Max: | 1.829 | at alpha= | 18.5 | deg
JavaFoil+Calcfoil stall+Eppler ext transition |  |  |  | L/D Max: | 109.729 | at alpha= | 10.5 | deg
Re: | 10000000 |  |  | Cd Min: | 0.00817 | at alpha= | 5 | deg
Mach: | 0.1 |  |  | Cl=0 at alpha= | -1.3333 | deg
|  |  |  | @ Cl=0.1, Cd= | 0.0085447
|  |  |  | @ Cl=0.4, Cd= | 0.0085531
|  |  |  | @ Cl=0.6, Cd= | 0.0083497
alpha (deg) | Cl | Cd | Cm | Cl/Cd
-20 | -1.355 | 0.04064 | 0.022 | -33.35
-19.5 | -1.369 | 0.03621 | 0.022 | -37.825
-19 | -1.38 | 0.03267 | 0.022 | -42.247
-18.5 | -1.389 | 0.0295 | 0.022 | -47.076
-18 | -1.394 | 0.02679 | 0.021 | -52.045
-17.5 | -1.397 | 0.02435 | 0.021 | -57.362
-17 | -1.396 | 0.02232 | 0.021 | -62.558
-16.5 | -1.391 | 0.02073 | 0.021 | -67.122
-16 | -1.383 | 0.01927 | 0.02 | -71.798
-15.5 | -1.372 | 0.01802 | 0.02 | -76.146
-15 | -1.357 | 0.01687 | 0.02 | -80.435
-14.5 | -1.338 | 0.01592 | 0.019 | -84.069
-14 | -1.316 | 0.01514 | 0.019 | -86.933
-13.5 | -1.29 | 0.01448 | 0.019 | -89.08
-13 | -1.261 | 0.01386 | 0.018 | -90.957
-12.5 | -1.227 | 0.01328 | 0.018 | -92.405
-12 | -1.191 | 0.01277 | 0.018 | -93.26
-11.5 | -1.152 | 0.0123 | 0.017 | -93.62
-11 | -1.11 | 0.01186 | 0.017 | -93.577
-10.5 | -1.066 | 0.01146 | 0.017 | -92.969
-10 | -1.019 | 0.01113 | 0.016 | -91.614
-9.5 | -0.971 | 0.01076 | 0.016 | -90.199
-9 | -0.92 | 0.0105 | 0.015 | -87.582
-8.5 | -0.867 | 0.01023 | 0.015 | -84.802
-8 | -0.813 | 0.01 | 0.015 | -81.263
-7.5 | -0.757 | 0.00977 | 0.014 | -77.505
-7 | -0.7 | 0.00846 | 0.014 | -82.76
-6.5 | -0.642 | 0.00834 | 0.014 | -76.932
-6 | -0.582 | 0.00864 | 0.013 | -67.378
-5.5 | -0.522 | 0.00855 | 0.013 | -61.061
-5 | -0.461 | 0.00897 | 0.012 | -51.423
-4.5 | -0.4 | 0.00884 | 0.012 | -45.214
-4 | -0.337 | 0.00877 | 0.012 | -38.476
-3.5 | -0.275 | 0.00925 | 0.011 | -29.705
-3 | -0.212 | 0.0092 | 0.011 | -23.028
-2.5 | -0.149 | 0.00868 | 0.01 | -17.107
-2 | -0.085 | 0.00869 | 0.01 | -9.781
-1.5 | -0.021 | 0.00868 | 0.01 | -2.461
-1 | 0.042 | 0.00917 | 0.009 | 4.611
-0.5 | 0.106 | 0.00848 | 0.009 | 12.479
0 | 0.169 | 0.00851 | 0.009 | 19.879
0.5 | 0.233 | 0.00851 | 0.008 | 27.315
1 | 0.296 | 0.00851 | 0.008 | 34.761
1.5 | 0.359 | 0.00852 | 0.007 | 42.102
2 | 0.421 | 0.00857 | 0.007 | 49.197
2.5 | 0.484 | 0.00818 | 0.007 | 59.125
3 | 0.546 | 0.00828 | 0.006 | 65.943
3.5 | 0.608 | 0.00836 | 0.006 | 72.723
4 | 0.669 | 0.00834 | 0.006 | 80.235
4.5 | 0.731 | 0.00846 | 0.005 | 86.373
5 | 0.791 | 0.00817 | 0.005 | 96.861
5.5 | 0.851 | 0.0083 | 0.005 | 102.547
6 | 0.911 | 0.00937 | 0.004 | 97.181
6.5 | 0.97 | 0.00956 | 0.004 | 101.453
7 | 1.028 | 0.0098 | 0.004 | 104.915
7.5 | 1.085 | 0.01036 | 0.003 | 104.747
8 | 1.141 | 0.0106 | 0.003 | 107.616
8.5 | 1.197 | 0.01156 | 0.003 | 103.544
9 | 1.251 | 0.01168 | 0.002 | 107.049
9.5 | 1.303 | 0.01197 | 0.002 | 108.906
10 | 1.354 | 0.01241 | 0.002 | 109.157
10.5 | 1.404 | 0.0128 | 0.001 | 109.729
11 | 1.452 | 0.01338 | 0.001 | 108.462
11.5 | 1.497 | 0.01405 | 0.001 | 106.538
12 | 1.541 | 0.01481 | 0 | 104.093
12.5 | 1.582 | 0.01573 | 0 | 100.607
13 | 1.62 | 0.01686 | 0 | 96.078
13.5 | 1.656 | 0.0182 | 0 | 91.015
14 | 1.689 | 0.01974 | -0.001 | 85.556
14.5 | 1.718 | 0.02177 | -0.001 | 78.913
15 | 1.743 | 0.02405 | -0.001 | 72.499
15.5 | 1.766 | 0.02666 | -0.001 | 66.24
16 | 1.785 | 0.02989 | -0.002 | 59.72
16.5 | 1.8 | 0.03367 | -0.002 | 53.466
17 | 1.813 | 0.03772 | -0.002 | 48.063
17.5 | 1.821 | 0.04258 | -0.002 | 42.758
18 | 1.826 | 0.04797 | -0.003 | 38.072
18.5 | 1.829 | 0.05375 | -0.003 | 34.029
19 | 1.827 | 0.06024 | -0.003 | 30.335
19.5 | 1.824 | 0.06709 | -0.003 | 27.183
20 | 1.818 | 0.07434 | -0.003 | 24.453

## 108. Re 10M Mach 0.10 (2)
BIGFOIL.COM POLAR EXPORT
NACA32119
NACA32119 |  |  |  | Cl Max: | 1.7921 | at alpha= | 19.5 | deg
XFOIL ncrit=9 |  |  |  | L/D Max: | 133.579 | at alpha= | 10.5 | deg
Re: | 10000000 |  |  | Cd Min: | 0.04053 | at alpha= | 20 | deg
Mach: | 0.1 |  |  | Cl=0 at alpha= | -1.7465 | deg
|  |  |  | @ Cl=0.1, Cd= | 0.0064379
|  |  |  | @ Cl=0.4, Cd= | 0.0064331
|  |  |  | @ Cl=0.6, Cd= | 0.0067344
alpha (deg) | Cl | Cd | Cm | Cl/Cd
-20 | -1.5995 | 0.02944 | -0.0535 | -54.3308
-19.5 | -1.5893 | 0.0264 | -0.0512 | -60.2008
-19 | -1.5724 | 0.02413 | -0.0486 | -65.1637
-18.5 | -1.5536 | 0.02214 | -0.0456 | -70.1716
-18 | -1.5337 | 0.02035 | -0.0424 | -75.3661
-17.5 | -1.5117 | 0.01883 | -0.039 | -80.2815
-17 | -1.4882 | 0.01754 | -0.0352 | -84.8461
-16.5 | -1.4505 | 0.01641 | -0.0338 | -88.3912
-16 | -1.4047 | 0.01538 | -0.0335 | -91.3329
-15.5 | -1.3565 | 0.01446 | -0.0336 | -93.8105
-15 | -1.3097 | 0.01351 | -0.0333 | -96.943
-14.5 | -1.2588 | 0.0127 | -0.0335 | -99.1181
-14 | -1.2257 | 0.012 | -0.0297 | -102.1417
-13.5 | -1.175 | 0.01136 | -0.0294 | -103.4331
-12.5 | -1.0506 | 0.01041 | -0.033 | -100.9222
-12 | -0.9861 | 0.01002 | -0.0352 | -98.4132
-11.5 | -0.8563 | 0.00944 | -0.0514 | -90.7097
-11 | -0.8115 | 0.00916 | -0.0494 | -88.5917
-10.5 | -0.7719 | 0.00893 | -0.0461 | -86.439
-10 | -0.7333 | 0.00873 | -0.0426 | -83.9977
-9.5 | -0.6945 | 0.00855 | -0.039 | -81.2281
-9 | -0.6564 | 0.00832 | -0.0352 | -78.8942
-8.5 | -0.6175 | 0.00815 | -0.0315 | -75.7669
-8 | -0.5781 | 0.00797 | -0.0278 | -72.5345
-7.5 | -0.5372 | 0.00782 | -0.0244 | -68.6957
-7 | -0.4969 | 0.00771 | -0.0209 | -64.4488
-6.5 | -0.4606 | 0.00765 | -0.0164 | -60.2092
-6 | -0.4153 | 0.00755 | -0.0139 | -55.0066
-5.5 | -0.3688 | 0.00748 | -0.0116 | -49.3048
-5 | -0.3221 | 0.00743 | -0.0093 | -43.3513
-4.5 | -0.2739 | 0.00737 | -0.0074 | -37.1642
-4 | -0.225 | 0.00734 | -0.0056 | -30.654
-3.5 | -0.1758 | 0.00729 | -0.0039 | -24.1152
-3 | -0.1259 | 0.00727 | -0.0023 | -17.3177
-2.5 | -0.0762 | 0.00727 | -0.0006 | -10.4814
-2 | -0.0255 | 0.00724 | 0.0008 | -3.5221
-1.5 | 0.0248 | 0.00724 | 0.0023 | 3.4254
-1 | 0.0607 | 0.00672 | 0.0067 | 9.0327
-0.5 | 0.1025 | 0.00642 | 0.0098 | 15.9657
0 | 0.1474 | 0.00632 | 0.0124 | 23.3228
0.5 | 0.1941 | 0.00629 | 0.0146 | 30.8585
1 | 0.24 | 0.00624 | 0.0169 | 38.4615
1.5 | 0.2858 | 0.00627 | 0.0193 | 45.5821
2 | 0.3304 | 0.00634 | 0.0218 | 52.1136
2.5 | 0.3777 | 0.00641 | 0.0239 | 58.9236
3 | 0.4259 | 0.00646 | 0.0257 | 65.9288
3.5 | 0.4739 | 0.00654 | 0.0276 | 72.4618
4 | 0.5223 | 0.00657 | 0.0294 | 79.4977
4.5 | 0.5687 | 0.00668 | 0.0316 | 85.1347
5 | 0.6147 | 0.00676 | 0.0339 | 90.932
5.5 | 0.6592 | 0.0068 | 0.0365 | 96.9412
6 | 0.6958 | 0.00687 | 0.0408 | 101.2809
6.5 | 0.7328 | 0.007 | 0.0448 | 104.6857
7 | 0.773 | 0.00712 | 0.0482 | 108.5674
7.5 | 0.8119 | 0.00723 | 0.0518 | 112.296
8 | 0.8499 | 0.00741 | 0.0555 | 114.6964
8.5 | 0.8889 | 0.00762 | 0.0589 | 116.6535
9 | 0.9544 | 0.00782 | 0.0565 | 122.046
9.5 | 1.0731 | 0.0083 | 0.0425 | 129.2892
10 | 1.135 | 0.00863 | 0.0408 | 131.518
10.5 | 1.1942 | 0.00894 | 0.0397 | 133.5794
11 | 1.2504 | 0.00941 | 0.039 | 132.8799
11.5 | 1.3036 | 0.00984 | 0.0389 | 132.4797
12 | 1.3565 | 0.01032 | 0.0387 | 131.4438
12.5 | 1.3956 | 0.01096 | 0.0411 | 127.3358
13 | 1.4404 | 0.01155 | 0.0423 | 124.71
13.5 | 1.4916 | 0.01224 | 0.0418 | 121.8627
14 | 1.5399 | 0.01306 | 0.0417 | 117.9096
14.5 | 1.5885 | 0.01386 | 0.0413 | 114.6104
15 | 1.6306 | 0.01501 | 0.0416 | 108.6342
15.5 | 1.675 | 0.01605 | 0.0414 | 104.3614
16 | 1.7123 | 0.01739 | 0.042 | 98.4646
16.5 | 1.7271 | 0.01902 | 0.0461 | 90.8044
17 | 1.7439 | 0.0208 | 0.0494 | 83.8413
17.5 | 1.7549 | 0.02324 | 0.0524 | 75.512
18 | 1.7713 | 0.02558 | 0.0544 | 69.2455
18.5 | 1.7838 | 0.02837 | 0.0562 | 62.8763
19 | 1.7849 | 0.0322 | 0.0578 | 55.4317
19.5 | 1.7921 | 0.03574 | 0.0588 | 50.1427
20 | 1.7867 | 0.04053 | 0.0595 | 44.0834

## 109. Re 10M Mach 0.25 (1)
BIGFOIL.COM POLAR EXPORT
NACA32119
NACA32119 |  |  |  | Cl Max: | 1.734 | at alpha= | 16.5 | deg
JavaFoil+Calcfoil stall+Eppler ext transition |  |  |  | L/D Max: | 105.021 | at alpha= | 7.5 | deg
Re: | 10000000 |  |  | Cd Min: | 0.00804 | at alpha= | 3 | deg
Mach: | 0.25 |  |  | Cl=0 at alpha= | -1.3308 | deg
|  |  |  | @ Cl=0.1, Cd= | 0.00825
|  |  |  | @ Cl=0.4, Cd= | 0.00826
|  |  |  | @ Cl=0.6, Cd= | 0.0080962
alpha (deg) | Cl | Cd | Cm | Cl/Cd
-20 | -0.92 | 0.1542 | 0.013 | -5.966
-19.5 | -0.952 | 0.14621 | 0.013 | -6.515
-19 | -0.982 | 0.13805 | 0.013 | -7.117
-18.5 | -1.132 | 0.05022 | 0.021 | -22.532
-18 | -1.175 | 0.04014 | 0.021 | -29.28
-17.5 | -1.209 | 0.03392 | 0.021 | -35.643
-17 | -1.236 | 0.02948 | 0.021 | -41.943
-16.5 | -1.257 | 0.026 | 0.021 | -48.37
-16 | -1.273 | 0.02324 | 0.021 | -54.756
-15.5 | -1.281 | 0.02123 | 0.02 | -60.352
-15 | -1.284 | 0.01951 | 0.02 | -65.812
-14.5 | -1.282 | 0.01808 | 0.02 | -70.893
-14 | -1.273 | 0.01687 | 0.02 | -75.461
-13.5 | -1.26 | 0.0159 | 0.019 | -79.247
-13 | -1.241 | 0.01508 | 0.019 | -82.263
-12.5 | -1.216 | 0.01436 | 0.018 | -84.644
-12 | -1.186 | 0.0137 | 0.018 | -86.583
-11.5 | -1.153 | 0.01312 | 0.018 | -87.906
-11 | -1.116 | 0.01259 | 0.017 | -88.634
-10.5 | -1.076 | 0.0121 | 0.017 | -88.857
-10 | -1.032 | 0.01165 | 0.017 | -88.537
-9.5 | -0.985 | 0.01129 | 0.016 | -87.261
-9 | -0.936 | 0.01095 | 0.016 | -85.471
-8.5 | -0.884 | 0.01062 | 0.015 | -83.198
-8 | -0.83 | 0.01032 | 0.015 | -80.384
-7.5 | -0.774 | 0.0101 | 0.015 | -76.637
-7 | -0.716 | 0.00988 | 0.014 | -72.487
-6.5 | -0.657 | 0.00966 | 0.014 | -68.015
-6 | -0.597 | 0.00842 | 0.014 | -70.872
-5.5 | -0.535 | 0.00876 | 0.013 | -61.099
-5 | -0.473 | 0.00866 | 0.013 | -54.635
-4.5 | -0.41 | 0.00859 | 0.012 | -47.736
-4 | -0.346 | 0.00859 | 0.012 | -40.305
-3.5 | -0.282 | 0.00849 | 0.012 | -33.248
-3 | -0.218 | 0.00842 | 0.011 | -25.832
-2.5 | -0.153 | 0.00888 | 0.011 | -17.185
-2 | -0.087 | 0.00885 | 0.01 | -9.866
-1.5 | -0.022 | 0.00887 | 0.01 | -2.474
-1 | 0.043 | 0.00882 | 0.01 | 4.92
-0.5 | 0.109 | 0.00816 | 0.009 | 13.325
0 | 0.174 | 0.00818 | 0.009 | 21.251
0.5 | 0.239 | 0.00821 | 0.008 | 29.08
1 | 0.304 | 0.00867 | 0.008 | 35.034
1.5 | 0.368 | 0.00823 | 0.008 | 44.753
2 | 0.432 | 0.00829 | 0.007 | 52.163
2.5 | 0.497 | 0.0084 | 0.007 | 59.114
3 | 0.56 | 0.00804 | 0.007 | 69.655
3.5 | 0.624 | 0.00813 | 0.006 | 76.707
4 | 0.687 | 0.00826 | 0.006 | 83.089
4.5 | 0.749 | 0.00831 | 0.005 | 90.098
5 | 0.811 | 0.00939 | 0.005 | 86.348
5.5 | 0.872 | 0.00954 | 0.005 | 91.361
6 | 0.933 | 0.00973 | 0.004 | 95.867
6.5 | 0.992 | 0.00993 | 0.004 | 99.887
7 | 1.051 | 0.01022 | 0.004 | 102.792
7.5 | 1.109 | 0.01056 | 0.003 | 105.021
8 | 1.165 | 0.01116 | 0.003 | 104.445
8.5 | 1.22 | 0.01216 | 0.003 | 100.372
9 | 1.274 | 0.01249 | 0.002 | 102.001
9.5 | 1.326 | 0.01276 | 0.002 | 103.909
10 | 1.376 | 0.01325 | 0.002 | 103.825
10.5 | 1.424 | 0.01391 | 0.001 | 102.344
11 | 1.469 | 0.01466 | 0.001 | 100.176
11.5 | 1.511 | 0.01556 | 0.001 | 97.133
12 | 1.552 | 0.01658 | 0 | 93.562
12.5 | 1.587 | 0.01801 | 0 | 88.148
13 | 1.62 | 0.01962 | 0 | 82.548
13.5 | 1.65 | 0.02149 | 0 | 76.78
14 | 1.674 | 0.02393 | -0.001 | 69.953
14.5 | 1.695 | 0.02692 | -0.001 | 62.96
15 | 1.712 | 0.03024 | -0.001 | 56.613
15.5 | 1.724 | 0.0343 | -0.001 | 50.26
16 | 1.731 | 0.03923 | -0.002 | 44.123
16.5 | 1.734 | 0.04457 | -0.002 | 38.91
17 | 1.733 | 0.05092 | -0.002 | 34.028
17.5 | 1.726 | 0.05783 | -0.002 | 29.844
18 | 1.716 | 0.0653 | -0.003 | 26.275
18.5 | 1.7 | 0.07387 | -0.003 | 23.02
19 | 1.68 | 0.08279 | -0.003 | 20.294
19.5 | 1.656 | 0.09226 | -0.003 | 17.952
20 | 1.629 | 0.10229 | -0.003 | 15.925

## 110. Re 10M Mach 0.25 (2)
BIGFOIL.COM POLAR EXPORT
NACA32119
NACA32119 |  |  |  | Cl Max: | 1.7622 | at alpha= | 18 | deg
XFOIL ncrit=9 |  |  |  | L/D Max: | 128.412 | at alpha= | 10 | deg
Re: | 10000000 |  |  | Cd Min: | 0.05956 | at alpha= | 20 | deg
Mach: | 0.25 |  |  | Cl=0 at alpha= | -1.7763 | deg
|  |  |  | @ Cl=0.1, Cd= | 0.0065841
|  |  |  | @ Cl=0.4, Cd= | 0.0065372
|  |  |  | @ Cl=0.6, Cd= | 0.006831
alpha (deg) | Cl | Cd | Cm | Cl/Cd
-11.5 | -0.9056 | 0.01017 | -0.0518 | -89.0462
-11 | -0.8241 | 0.00967 | -0.0568 | -85.2223
-10.5 | -0.7793 | 0.00935 | -0.054 | -83.3476
-10 | -0.7385 | 0.00906 | -0.0503 | -81.5121
-9.5 | -0.698 | 0.00883 | -0.0464 | -79.0487
-9 | -0.6575 | 0.00861 | -0.0425 | -76.3647
-8.5 | -0.6175 | 0.00839 | -0.0384 | -73.5995
-8 | -0.5771 | 0.00818 | -0.0344 | -70.5501
-7.5 | -0.5356 | 0.008 | -0.0306 | -66.95
-7 | -0.4938 | 0.00784 | -0.0268 | -62.9847
-6.5 | -0.4513 | 0.0077 | -0.0231 | -58.6104
-6 | -0.4121 | 0.00761 | -0.0187 | -54.1524
-5.5 | -0.3707 | 0.00757 | -0.0147 | -48.9696
-5 | -0.3234 | 0.00752 | -0.0121 | -43.0053
-4.5 | -0.2747 | 0.00744 | -0.0097 | -36.922
-4 | -0.2256 | 0.00741 | -0.0074 | -30.4453
-3.5 | -0.1758 | 0.00737 | -0.0053 | -23.8535
-3 | -0.1251 | 0.00735 | -0.0034 | -17.0204
-2.5 | -0.0747 | 0.00734 | -0.0014 | -10.1771
-2 | -0.023 | 0.00733 | 0.0003 | -3.1378
-1.5 | 0.0284 | 0.00732 | 0.002 | 3.8798
-1 | 0.0658 | 0.00686 | 0.0065 | 9.5918
-0.5 | 0.1067 | 0.00653 | 0.0103 | 16.34
0 | 0.1525 | 0.0064 | 0.0131 | 23.8281
0.5 | 0.1996 | 0.00636 | 0.0157 | 31.3836
1 | 0.2455 | 0.00635 | 0.0185 | 38.6614
1.5 | 0.2914 | 0.0064 | 0.0213 | 45.5312
2 | 0.3371 | 0.00645 | 0.0242 | 52.2636
2.5 | 0.3864 | 0.00652 | 0.0263 | 59.2638
3 | 0.4339 | 0.00658 | 0.0289 | 65.9422
3.5 | 0.4841 | 0.00664 | 0.0309 | 72.9066
4 | 0.5321 | 0.00671 | 0.0333 | 79.2996
4.5 | 0.578 | 0.00681 | 0.0362 | 84.8752
5 | 0.6198 | 0.00685 | 0.04 | 90.4818
5.5 | 0.6596 | 0.00691 | 0.0442 | 95.4559
6 | 0.7002 | 0.00708 | 0.0481 | 98.8983
6.5 | 0.7402 | 0.00721 | 0.0522 | 102.663
7 | 0.7837 | 0.00734 | 0.0555 | 106.7711
7.5 | 0.8239 | 0.00752 | 0.0594 | 109.5612
8 | 0.8665 | 0.00775 | 0.0627 | 111.8065
8.5 | 0.9249 | 0.00797 | 0.0627 | 116.0477
9 | 1.0486 | 0.00844 | 0.049 | 124.2417
9.5 | 1.1123 | 0.0088 | 0.0479 | 126.3977
10 | 1.1724 | 0.00913 | 0.0476 | 128.4118
10.5 | 1.2317 | 0.00962 | 0.0473 | 128.0353
11 | 1.2859 | 0.01014 | 0.0479 | 126.8146
11.5 | 1.3445 | 0.01071 | 0.0477 | 125.5369
12 | 1.3902 | 0.01145 | 0.0496 | 121.4148
12.5 | 1.4307 | 0.0122 | 0.0525 | 117.2705
13 | 1.4844 | 0.01305 | 0.0525 | 113.7471
13.5 | 1.5332 | 0.01415 | 0.0529 | 108.3534
14 | 1.5844 | 0.01518 | 0.0529 | 104.3742
14.5 | 1.6286 | 0.01663 | 0.0534 | 97.9314
15 | 1.6732 | 0.01815 | 0.0536 | 92.1873
15.5 | 1.7083 | 0.02002 | 0.0547 | 85.3297
16 | 1.7207 | 0.02233 | 0.0588 | 77.0578
16.5 | 1.7389 | 0.02461 | 0.0618 | 70.6583
17 | 1.7479 | 0.02783 | 0.0644 | 62.8063
17.5 | 1.7535 | 0.0316 | 0.0663 | 55.4905
18 | 1.7622 | 0.03537 | 0.0676 | 49.8219
18.5 | 1.7526 | 0.0408 | 0.0684 | 42.9559
19 | 1.7515 | 0.04574 | 0.0687 | 38.2925
19.5 | 1.7359 | 0.05212 | 0.0683 | 33.3058
20 | 1.7115 | 0.05956 | 0.0672 | 28.7357

## 111. Re 10M Mach 0.50 (1)
BIGFOIL.COM POLAR EXPORT
NACA32119
NACA32119 |  |  |  | Cl Max: | 1.367 | at alpha= | 10.5 | deg
JavaFoil+Calcfoil stall+Eppler ext transition |  |  |  | L/D Max: | 89.554 | at alpha= | 6.5 | deg
Re: | 10000000 |  |  | Cd Min: | 0.00768 | at alpha= | 0 | deg
Mach: | 0.5 |  |  | Cl=0 at alpha= | -1.3333 | deg
|  |  |  | @ Cl=0.1, Cd= | 0.0082299
|  |  |  | @ Cl=0.4, Cd= | 0.0078537
|  |  |  | @ Cl=0.6, Cd= | 0.009143
alpha (deg) | Cl | Cd | Cm | Cl/Cd
-20 | -1.146 | 0.07887 | 0.023 | -14.529
-19.5 | -1.128 | 0.06751 | 0.024 | -16.709
-19 | -1.098 | 0.06661 | 0.023 | -16.478
-18.5 | -1.074 | 0.06013 | 0.023 | -17.854
-18 | -1.056 | 0.05073 | 0.023 | -20.808
-17.5 | -1.034 | 0.04371 | 0.023 | -23.668
-17 | -0.88 | 0.11631 | 0.013 | -7.563
-16.5 | -0.979 | 0.03852 | 0.022 | -25.412
-16 | -0.956 | 0.03328 | 0.022 | -28.734
-15.5 | -0.797 | 0.10243 | 0.012 | -7.78
-15 | -0.898 | 0.02957 | 0.022 | -30.369
-14.5 | -0.873 | 0.02624 | 0.022 | -33.262
-14 | -0.714 | 0.09011 | 0.012 | -7.925
-13.5 | -0.688 | 0.08298 | 0.012 | -8.295
-13 | -0.658 | 0.08365 | 0.011 | -7.87
-12.5 | -0.631 | 0.07804 | 0.011 | -8.085
-12 | -0.724 | 0.01876 | 0.02 | -38.582
-11.5 | -0.575 | 0.07151 | 0.01 | -8.043
-11 | -0.547 | 0.07055 | 0.01 | -7.747
-10.5 | -0.518 | 0.06873 | 0.009 | -7.543
-10 | -0.899 | 0.01553 | 0.018 | -57.849
-9.5 | -0.945 | 0.01433 | 0.018 | -65.941
-9 | -0.942 | 0.01344 | 0.018 | -70.141
-8.5 | -0.918 | 0.01265 | 0.017 | -72.527
-8 | -0.879 | 0.01202 | 0.017 | -73.196
-7.5 | -0.832 | 0.01147 | 0.016 | -72.499
-7 | -0.777 | 0.01104 | 0.016 | -70.426
-6.5 | -0.718 | 0.01066 | 0.016 | -67.358
-6 | -0.656 | 0.0103 | 0.015 | -63.666
-5.5 | -0.591 | 0.01002 | 0.015 | -58.954
-5 | -0.524 | 0.00983 | 0.014 | -53.303
-4.5 | -0.455 | 0.00963 | 0.014 | -47.239
-4 | -0.385 | 0.00946 | 0.013 | -40.707
-3.5 | -0.314 | 0.00794 | 0.013 | -39.548
-3 | -0.242 | 0.0083 | 0.012 | -29.196
-2.5 | -0.17 | 0.00824 | 0.012 | -20.642
-2 | -0.097 | 0.00823 | 0.012 | -11.836
-1.5 | -0.024 | 0.00868 | 0.011 | -2.819
-1 | 0.048 | 0.0087 | 0.011 | 5.565
-0.5 | 0.121 | 0.00804 | 0.01 | 15.079
0 | 0.194 | 0.00768 | 0.01 | 25.209
0.5 | 0.266 | 0.00776 | 0.009 | 34.288
1 | 0.338 | 0.00781 | 0.009 | 43.259
1.5 | 0.409 | 0.00786 | 0.009 | 52.082
2 | 0.48 | 0.00886 | 0.008 | 54.24
2.5 | 0.551 | 0.00901 | 0.008 | 61.133
3 | 0.621 | 0.0092 | 0.007 | 67.475
3.5 | 0.69 | 0.0094 | 0.007 | 73.37
4 | 0.758 | 0.00997 | 0.006 | 76.022
4.5 | 0.825 | 0.01028 | 0.006 | 80.258
5 | 0.891 | 0.01061 | 0.006 | 83.939
5.5 | 0.955 | 0.01102 | 0.005 | 86.627
6 | 1.017 | 0.01145 | 0.005 | 88.78
6.5 | 1.077 | 0.01202 | 0.004 | 89.554
7 | 1.134 | 0.01269 | 0.004 | 89.362
7.5 | 1.187 | 0.01364 | 0.004 | 87.021
8 | 1.236 | 0.01462 | 0.003 | 84.542
8.5 | 1.28 | 0.01581 | 0.003 | 80.957
9 | 1.317 | 0.01726 | 0.002 | 76.304
9.5 | 1.345 | 0.01934 | 0.002 | 69.543
10 | 1.362 | 0.02263 | 0.002 | 60.19
10.5 | 1.367 | 0.02621 | 0.001 | 52.152
11 | 1.347 | 0.03218 | 0.001 | 41.852
11.5 | 1.298 | 0.04079 | 0.001 | 31.807
12 | 1.181 | 0.05675 | 0 | 20.817
12.5 | 0.835 | 0.07597 | 0 | 10.987
13 | 0.855 | 0.08458 | 0 | 10.112
13.5 | 0.881 | 0.08769 | 0 | 10.048
14 | 0.89 | 0.11573 | -0.001 | 7.693
14.5 | 0.92 | 0.12811 | -0.001 | 7.178
15 | 0.946 | 0.14847 | -0.001 | 6.37
15.5 | 0.976 | 0.15263 | -0.001 | 6.395

## 112. Re 10M Mach 0.50 (2)
BIGFOIL.COM POLAR EXPORT
NACA32119
NACA32119 |  |  |  | Cl Max: | 1.6621 | at alpha= | 14 | deg
XFOIL ncrit=9 |  |  |  | L/D Max: | 105.537 | at alpha= | 8.5 | deg
Re: | 10000000 |  |  | Cd Min: | 0.13655 | at alpha= | 19 | deg
Mach: | 0.5 |  |  | Cl=0 at alpha= | -1.9566 | deg
|  |  |  | @ Cl=0.1, Cd= | 0.007709
|  |  |  | @ Cl=0.4, Cd= | 0.00697
|  |  |  | @ Cl=0.6, Cd= | 0.0075384
alpha (deg) | Cl | Cd | Cm | Cl/Cd
-17.5 | -0.7638 | 0.12448 | -0.0431 | -6.1359
-17 | -0.7847 | 0.1132 | -0.049 | -6.932
-16.5 | -0.7992 | 0.10321 | -0.0538 | -7.7434
-16 | -0.8236 | 0.09233 | -0.0592 | -8.9202
-15.5 | -0.8476 | 0.08208 | -0.0639 | -10.3265
-15 | -0.8711 | 0.07099 | -0.0706 | -12.2707
-14.5 | -0.8928 | 0.06015 | -0.0774 | -14.8429
-14 | -0.9151 | 0.05031 | -0.0823 | -18.1892
-13.5 | -0.9475 | 0.04127 | -0.0842 | -22.9586
-13 | -0.9583 | 0.03429 | -0.0846 | -27.9469
-12.5 | -0.9764 | 0.02891 | -0.0798 | -33.7738
-12 | -0.9762 | 0.02222 | -0.0807 | -43.9334
-11.5 | -0.9699 | 0.01788 | -0.0775 | -54.245
-11 | -0.938 | 0.01499 | -0.0746 | -62.5751
-10.5 | -0.8399 | 0.01295 | -0.0809 | -64.8571
-10 | -0.7669 | 0.01173 | -0.0815 | -65.3794
-9.5 | -0.7125 | 0.01096 | -0.078 | -65.0091
-9 | -0.6654 | 0.01032 | -0.0731 | -64.4767
-8.5 | -0.6195 | 0.00984 | -0.0678 | -62.9573
-8 | -0.573 | 0.00944 | -0.0625 | -60.6992
-7.5 | -0.529 | 0.00906 | -0.0568 | -58.3885
-7 | -0.483 | 0.00874 | -0.0514 | -55.2632
-6.5 | -0.4356 | 0.00848 | -0.0464 | -51.3679
-6 | -0.3873 | 0.00827 | -0.0415 | -46.8319
-5.5 | -0.3429 | 0.00809 | -0.036 | -42.3857
-5 | -0.2943 | 0.00792 | -0.0313 | -37.1591
-4.5 | -0.2463 | 0.00778 | -0.0265 | -31.6581
-4 | -0.1994 | 0.00768 | -0.0215 | -25.9635
-3.5 | -0.1556 | 0.00769 | -0.0159 | -20.2341
-3 | -0.1097 | 0.00767 | -0.0108 | -14.3025
-2.5 | -0.0583 | 0.00769 | -0.0069 | -7.5813
-2 | -0.0047 | 0.00768 | -0.0034 | -0.61198
-1.5 | 0.0494 | 0.00769 | -0.0001 | 6.4239
-1 | 0.1028 | 0.00771 | 0.0034 | 13.3333
-0.5 | 0.1307 | 0.00707 | 0.0117 | 18.4866
0 | 0.1736 | 0.0069 | 0.0171 | 25.1594
0.5 | 0.2179 | 0.00687 | 0.0223 | 31.7176
1 | 0.2609 | 0.00691 | 0.0278 | 37.7569
1.5 | 0.3092 | 0.00694 | 0.0324 | 44.5533
2 | 0.358 | 0.00697 | 0.0369 | 51.363
2.5 | 0.4008 | 0.00697 | 0.0428 | 57.5036
3 | 0.4449 | 0.00702 | 0.0484 | 63.3761
3.5 | 0.4915 | 0.0072 | 0.0536 | 68.2639
4 | 0.5405 | 0.00731 | 0.0583 | 73.9398
4.5 | 0.5891 | 0.00748 | 0.0632 | 78.7567
5 | 0.6358 | 0.00773 | 0.0684 | 82.251
5.5 | 0.6856 | 0.00793 | 0.0731 | 86.4565
6 | 0.7371 | 0.00816 | 0.0775 | 90.3309
6.5 | 0.7908 | 0.00851 | 0.0813 | 92.926
7 | 0.8568 | 0.0089 | 0.0829 | 96.2697
7.5 | 0.9746 | 0.00942 | 0.0751 | 103.4607
8 | 1.0519 | 0.01005 | 0.0749 | 104.6667
8.5 | 1.1208 | 0.01062 | 0.0765 | 105.5367
9 | 1.1829 | 0.01136 | 0.0792 | 104.1285
9.5 | 1.2438 | 0.01239 | 0.0818 | 100.3874
10 | 1.3112 | 0.01356 | 0.0834 | 96.6962
10.5 | 1.3728 | 0.0151 | 0.0854 | 90.9139
11 | 1.4181 | 0.01696 | 0.0894 | 83.6144
11.5 | 1.4679 | 0.01901 | 0.0924 | 77.2173
12 | 1.5223 | 0.02156 | 0.0936 | 70.6076
12.5 | 1.5682 | 0.02482 | 0.0946 | 63.1829
13 | 1.6113 | 0.02846 | 0.0952 | 56.6163
13.5 | 1.6446 | 0.03305 | 0.095 | 49.761
14 | 1.6621 | 0.03884 | 0.0938 | 42.7935
14.5 | 1.655 | 0.04464 | 0.0955 | 37.0744
15 | 1.6352 | 0.05133 | 0.0963 | 31.8566
15.5 | 1.6052 | 0.05889 | 0.096 | 27.2576
16 | 1.5648 | 0.0676 | 0.094 | 23.1479
16.5 | 1.5255 | 0.07665 | 0.0911 | 19.9022
17 | 1.4768 | 0.08678 | 0.0867 | 17.0177
17.5 | 1.4182 | 0.09813 | 0.0807 | 14.4523
18 | 1.3609 | 0.10988 | 0.0739 | 12.3853
18.5 | 1.3048 | 0.12207 | 0.0663 | 10.6889
19 | 1.2317 | 0.13655 | 0.0561 | 9.0201

## 113. Re 12M Mach 0.00 (1)
BIGFOIL.COM POLAR EXPORT
NACA32119
NACA32119 |  |  |  | Cl Max: | 1.848 | at alpha= | 19 | deg
JavaFoil+Calcfoil stall+Eppler ext transition |  |  |  | L/D Max: | 112.569 | at alpha= | 10.5 | deg
Re: | 12000000 |  |  | Cd Min: | 0.00811 | at alpha= | 3 | deg
Mach: | 0 |  |  | Cl=0 at alpha= | -1.3333 | deg
|  |  |  | @ Cl=0.1, Cd= | 0.0084118
|  |  |  | @ Cl=0.4, Cd= | 0.0083916
|  |  |  | @ Cl=0.6, Cd= | 0.0081743
alpha (deg) | Cl | Cd | Cm | Cl/Cd
-20 | -1.4 | 0.03575 | 0.022 | -39.17
-19.5 | -1.411 | 0.03206 | 0.022 | -43.996
-19 | -1.417 | 0.02926 | 0.022 | -48.429
-18.5 | -1.422 | 0.02665 | 0.022 | -53.343
-18 | -1.424 | 0.02424 | 0.021 | -58.73
-17.5 | -1.422 | 0.02241 | 0.021 | -63.452
-17 | -1.418 | 0.02072 | 0.021 | -68.422
-16.5 | -1.41 | 0.01935 | 0.021 | -72.867
-16 | -1.399 | 0.01808 | 0.02 | -77.359
-15.5 | -1.385 | 0.017 | 0.02 | -81.466
-15 | -1.367 | 0.01602 | 0.02 | -85.342
-14.5 | -1.346 | 0.01516 | 0.019 | -88.773
-14 | -1.322 | 0.01442 | 0.019 | -91.659
-13.5 | -1.294 | 0.01383 | 0.019 | -93.563
-13 | -1.263 | 0.01328 | 0.018 | -95.125
-12.5 | -1.229 | 0.01273 | 0.018 | -96.521
-12 | -1.191 | 0.0123 | 0.018 | -96.826
-11.5 | -1.151 | 0.01186 | 0.017 | -97.06
-11 | -1.109 | 0.01146 | 0.017 | -96.726
-10.5 | -1.064 | 0.01109 | 0.017 | -95.908
-10 | -1.017 | 0.01076 | 0.016 | -94.537
-9.5 | -0.968 | 0.01046 | 0.016 | -92.529
-9 | -0.917 | 0.01016 | 0.015 | -90.264
-8.5 | -0.864 | 0.00994 | 0.015 | -86.916
-8 | -0.81 | 0.00974 | 0.015 | -83.179
-7.5 | -0.754 | 0.00838 | 0.014 | -90.03
-7 | -0.697 | 0.00823 | 0.014 | -84.739
-6.5 | -0.639 | 0.00854 | 0.013 | -74.851
-6 | -0.58 | 0.00844 | 0.013 | -68.719
-5.5 | -0.52 | 0.00886 | 0.013 | -58.628
-5 | -0.459 | 0.00872 | 0.012 | -52.643
-4.5 | -0.398 | 0.00865 | 0.012 | -45.993
-4 | -0.336 | 0.00914 | 0.012 | -36.756
-3.5 | -0.273 | 0.00902 | 0.011 | -30.319
-3 | -0.211 | 0.00898 | 0.011 | -23.474
-2.5 | -0.148 | 0.00896 | 0.01 | -16.505
-2 | -0.085 | 0.00849 | 0.01 | -9.961
-1.5 | -0.021 | 0.00899 | 0.01 | -2.363
-1 | 0.042 | 0.00936 | 0.009 | 4.494
-0.5 | 0.105 | 0.00833 | 0.009 | 12.642
0 | 0.168 | 0.00879 | 0.009 | 19.165
0.5 | 0.231 | 0.00883 | 0.008 | 26.202
1 | 0.294 | 0.00832 | 0.008 | 35.375
1.5 | 0.357 | 0.00835 | 0.007 | 42.724
2 | 0.419 | 0.00841 | 0.007 | 49.868
2.5 | 0.482 | 0.00847 | 0.007 | 56.83
3 | 0.544 | 0.00811 | 0.006 | 67.032
3.5 | 0.605 | 0.00818 | 0.006 | 73.981
4 | 0.666 | 0.0086 | 0.006 | 77.48
4.5 | 0.727 | 0.00828 | 0.005 | 87.855
5 | 0.788 | 0.00843 | 0.005 | 93.419
5.5 | 0.848 | 0.00812 | 0.005 | 104.433
6 | 0.907 | 0.00825 | 0.004 | 109.947
6.5 | 0.966 | 0.00936 | 0.004 | 103.215
7 | 1.024 | 0.00959 | 0.004 | 106.788
7.5 | 1.081 | 0.01011 | 0.003 | 106.909
8 | 1.137 | 0.01032 | 0.003 | 110.199
8.5 | 1.193 | 0.0113 | 0.003 | 105.568
9 | 1.247 | 0.01142 | 0.002 | 109.192
9.5 | 1.3 | 0.01171 | 0.002 | 110.953
10 | 1.351 | 0.01204 | 0.002 | 112.266
10.5 | 1.401 | 0.01245 | 0.001 | 112.569
11 | 1.449 | 0.01295 | 0.001 | 111.892
11.5 | 1.496 | 0.01348 | 0.001 | 110.988
12 | 1.54 | 0.01422 | 0 | 108.329
12.5 | 1.582 | 0.0151 | 0 | 104.762
13 | 1.621 | 0.01611 | 0 | 100.635
13.5 | 1.658 | 0.01724 | 0 | 96.162
14 | 1.691 | 0.01877 | -0.001 | 90.089
14.5 | 1.722 | 0.02056 | -0.001 | 83.724
15 | 1.749 | 0.02252 | -0.001 | 77.683
15.5 | 1.773 | 0.02508 | -0.001 | 70.694
16 | 1.793 | 0.02807 | -0.002 | 63.875
16.5 | 1.811 | 0.03132 | -0.002 | 57.807
17 | 1.825 | 0.03531 | -0.002 | 51.666
17.5 | 1.834 | 0.03989 | -0.002 | 45.984
18 | 1.842 | 0.04468 | -0.003 | 41.237
18.5 | 1.847 | 0.05024 | -0.003 | 36.761
19 | 1.848 | 0.05618 | -0.003 | 32.891
19.5 | 1.847 | 0.06254 | -0.003 | 29.529
20 | 1.844 | 0.06941 | -0.003 | 26.56

## 114. Re 12M Mach 0.00 (2)
BIGFOIL.COM POLAR EXPORT
NACA32119
NACA32119 |  |  |  | Cl Max: | 1.8166 | at alpha= | 20 | deg
XFOIL ncrit=9 |  |  |  | L/D Max: | 139.121 | at alpha= | 11.5 | deg
Re: | 12000000 |  |  | Cd Min: | 0.03593 | at alpha= | 20 | deg
Mach: | 0 |  |  | Cl=0 at alpha= | -1.7187 | deg
|  |  |  | @ Cl=0.1, Cd= | 0.0064384
|  |  |  | @ Cl=0.4, Cd= | 0.0063148
|  |  |  | @ Cl=0.6, Cd= | 0.0065645
alpha (deg) | Cl | Cd | Cm | Cl/Cd
-20 | -1.6272 | 0.02593 | -0.0494 | -62.7536
-19.5 | -1.6159 | 0.02342 | -0.0464 | -68.9966
-19 | -1.5982 | 0.02149 | -0.0434 | -74.3695
-18.5 | -1.5779 | 0.01981 | -0.0403 | -79.6517
-18 | -1.556 | 0.01835 | -0.0369 | -84.7956
-17.5 | -1.5321 | 0.01711 | -0.0334 | -89.5441
-17 | -1.4923 | 0.01601 | -0.0326 | -93.2105
-16.5 | -1.4464 | 0.01505 | -0.0326 | -96.1063
-16 | -1.3998 | 0.01419 | -0.0324 | -98.6469
-15.5 | -1.3507 | 0.01343 | -0.0326 | -100.5733
-15 | -1.3018 | 0.01264 | -0.0326 | -102.9905
-14.5 | -1.2696 | 0.01194 | -0.0289 | -106.3317
-14 | -1.2244 | 0.01129 | -0.0277 | -108.45
-13.5 | -1.1649 | 0.01072 | -0.0293 | -108.666
-13 | -1.1072 | 0.0103 | -0.0304 | -107.4951
-12.5 | -1.0476 | 0.00997 | -0.0317 | -105.0752
-12 | -0.9087 | 0.00944 | -0.05 | -96.2606
-11.5 | -0.8583 | 0.00913 | -0.0494 | -94.0088
-11 | -0.8189 | 0.00887 | -0.0464 | -92.3224
-10.5 | -0.7821 | 0.00865 | -0.0426 | -90.4162
-10 | -0.7432 | 0.00846 | -0.0392 | -87.8487
-9.5 | -0.7048 | 0.00826 | -0.0356 | -85.3269
-9 | -0.6649 | 0.0081 | -0.0322 | -82.0864
-8.5 | -0.6266 | 0.00792 | -0.0285 | -79.1162
-8 | -0.5871 | 0.00774 | -0.0249 | -75.8527
-7.5 | -0.5468 | 0.00759 | -0.0215 | -72.0422
-7 | -0.51 | 0.00754 | -0.0172 | -67.6393
-6.5 | -0.4666 | 0.00746 | -0.0144 | -62.5469
-6 | -0.4207 | 0.00736 | -0.0121 | -57.1603
-5.5 | -0.3742 | 0.0073 | -0.0099 | -51.2603
-5 | -0.3262 | 0.00725 | -0.008 | -44.9931
-4.5 | -0.2779 | 0.00719 | -0.0062 | -38.6509
-4 | -0.2293 | 0.00717 | -0.0044 | -31.9805
-3.5 | -0.1794 | 0.00713 | -0.0029 | -25.1613
-3 | -0.1296 | 0.00711 | -0.0014 | -18.2278
-2.5 | -0.0792 | 0.00709 | 0 | -11.1707
-2 | -0.0283 | 0.00708 | 0.0013 | -3.9972
-1.5 | 0.022 | 0.00708 | 0.0028 | 3.1073
-1 | 0.0619 | 0.00669 | 0.0063 | 9.2526
-0.5 | 0.1043 | 0.00641 | 0.0092 | 16.2715
0 | 0.1481 | 0.00628 | 0.0119 | 23.5828
0.5 | 0.1945 | 0.00623 | 0.0141 | 31.2199
1 | 0.2415 | 0.00624 | 0.0161 | 38.7019
1.5 | 0.2875 | 0.00626 | 0.0184 | 45.9265
2 | 0.3322 | 0.00625 | 0.0208 | 53.152
2.5 | 0.3804 | 0.00629 | 0.0226 | 60.4769
3 | 0.4279 | 0.00635 | 0.0245 | 67.3858
3.5 | 0.4775 | 0.00638 | 0.026 | 74.8433
4 | 0.5257 | 0.00644 | 0.0277 | 81.6304
4.5 | 0.5725 | 0.00653 | 0.0298 | 87.6723
5 | 0.6203 | 0.00659 | 0.0316 | 94.1275
5.5 | 0.6662 | 0.00666 | 0.0337 | 100.03
6 | 0.7063 | 0.00675 | 0.0371 | 104.637
6.5 | 0.7427 | 0.00683 | 0.0413 | 108.7408
7 | 0.7825 | 0.00691 | 0.0446 | 113.2417
7.5 | 0.8211 | 0.00706 | 0.0482 | 116.3031
8 | 0.8582 | 0.00724 | 0.0519 | 118.5359
8.5 | 0.8978 | 0.00737 | 0.0551 | 121.8182
9 | 0.9384 | 0.00752 | 0.058 | 124.7872
9.5 | 1.0627 | 0.00801 | 0.0426 | 132.6717
10 | 1.1316 | 0.00827 | 0.0393 | 136.8319
10.5 | 1.1882 | 0.0086 | 0.0385 | 138.1628
11 | 1.2426 | 0.00898 | 0.038 | 138.3742
11.5 | 1.298 | 0.00933 | 0.0374 | 139.1211
12 | 1.3503 | 0.00983 | 0.0371 | 137.3652
12.5 | 1.3981 | 0.01035 | 0.0377 | 135.0821
13 | 1.4312 | 0.01087 | 0.0413 | 131.6651
13.5 | 1.4799 | 0.01158 | 0.0411 | 127.7979
14 | 1.5301 | 0.01221 | 0.0407 | 125.3153
14.5 | 1.5765 | 0.01302 | 0.0406 | 121.0829
15 | 1.6214 | 0.01391 | 0.0406 | 116.5636
15.5 | 1.664 | 0.0149 | 0.0407 | 111.6779
16 | 1.7026 | 0.01617 | 0.0409 | 105.2938
16.5 | 1.7421 | 0.01743 | 0.0409 | 99.9484
17 | 1.7541 | 0.01916 | 0.0451 | 91.5501
17.5 | 1.7706 | 0.02101 | 0.0481 | 84.2742
18 | 1.7851 | 0.02323 | 0.0506 | 76.8446
18.5 | 1.7976 | 0.02578 | 0.0527 | 69.7285
19 | 1.8054 | 0.02887 | 0.0545 | 62.5355
19.5 | 1.8096 | 0.03244 | 0.0558 | 55.783
20 | 1.8166 | 0.03593 | 0.0568 | 50.5594

## 115. Re 12M Mach 0.10 (1)
BIGFOIL.COM POLAR EXPORT
NACA32119
NACA32119 |  |  |  | Cl Max: | 1.83 | at alpha= | 18.5 | deg
JavaFoil+Calcfoil stall+Eppler ext transition |  |  |  | L/D Max: | 111.312 | at alpha= | 10.5 | deg
Re: | 12000000 |  |  | Cd Min: | 0.00814 | at alpha= | 3 | deg
Mach: | 0.1 |  |  | Cl=0 at alpha= | -1.3333 | deg
|  |  |  | @ Cl=0.1, Cd= | 0.0084566
|  |  |  | @ Cl=0.4, Cd= | 0.0084197
|  |  |  | @ Cl=0.6, Cd= | 0.008201
alpha (deg) | Cl | Cd | Cm | Cl/Cd
-20 | -1.36 | 0.03851 | 0.022 | -35.312
-19.5 | -1.374 | 0.03418 | 0.022 | -40.213
-19 | -1.384 | 0.03105 | 0.022 | -44.59
-18.5 | -1.393 | 0.02808 | 0.022 | -49.607
-18 | -1.398 | 0.02556 | 0.021 | -54.698
-17.5 | -1.4 | 0.02328 | 0.021 | -60.155
-17 | -1.399 | 0.02142 | 0.021 | -65.324
-16.5 | -1.394 | 0.01991 | 0.021 | -70.019
-16 | -1.386 | 0.0186 | 0.02 | -74.509
-15.5 | -1.374 | 0.01742 | 0.02 | -78.887
-15 | -1.359 | 0.01636 | 0.02 | -83.047
-14.5 | -1.34 | 0.01546 | 0.019 | -86.663
-14 | -1.318 | 0.01468 | 0.019 | -89.756
-13.5 | -1.291 | 0.01406 | 0.019 | -91.863
-13 | -1.262 | 0.01345 | 0.018 | -93.813
-12.5 | -1.228 | 0.01292 | 0.018 | -95.075
-12 | -1.192 | 0.01243 | 0.018 | -95.876
-11.5 | -1.153 | 0.01198 | 0.017 | -96.176
-11 | -1.111 | 0.01156 | 0.017 | -96.082
-10.5 | -1.066 | 0.01121 | 0.017 | -95.096
-10 | -1.02 | 0.01087 | 0.016 | -93.833
-9.5 | -0.971 | 0.01051 | 0.016 | -92.378
-9 | -0.92 | 0.01026 | 0.015 | -89.683
-8.5 | -0.868 | 0.00999 | 0.015 | -86.844
-8 | -0.813 | 0.00978 | 0.015 | -83.128
-7.5 | -0.757 | 0.0084 | 0.014 | -90.221
-7 | -0.7 | 0.00827 | 0.014 | -84.617
-6.5 | -0.642 | 0.00861 | 0.014 | -74.524
-6 | -0.582 | 0.00846 | 0.013 | -68.828
-5.5 | -0.522 | 0.00838 | 0.013 | -62.336
-5 | -0.461 | 0.0088 | 0.012 | -52.384
-4.5 | -0.4 | 0.00868 | 0.012 | -46.025
-4 | -0.337 | 0.00862 | 0.012 | -39.149
-3.5 | -0.275 | 0.00904 | 0.011 | -30.393
-3 | -0.212 | 0.009 | 0.011 | -23.536
-2.5 | -0.149 | 0.00899 | 0.01 | -16.527
-2 | -0.085 | 0.0085 | 0.01 | -9.997
-1.5 | -0.021 | 0.00902 | 0.01 | -2.368
-1 | 0.042 | 0.00939 | 0.009 | 4.502
-0.5 | 0.106 | 0.00836 | 0.009 | 12.657
0 | 0.169 | 0.00882 | 0.009 | 19.182
0.5 | 0.233 | 0.00879 | 0.008 | 26.448
1 | 0.296 | 0.00833 | 0.008 | 35.485
1.5 | 0.359 | 0.00838 | 0.007 | 42.785
2 | 0.421 | 0.00844 | 0.007 | 49.921
2.5 | 0.484 | 0.00849 | 0.007 | 56.979
3 | 0.546 | 0.00814 | 0.006 | 67.105
3.5 | 0.608 | 0.00821 | 0.006 | 74.041
4 | 0.67 | 0.0087 | 0.006 | 76.997
4.5 | 0.731 | 0.00832 | 0.005 | 87.819
5 | 0.791 | 0.00846 | 0.005 | 93.566
5.5 | 0.852 | 0.00816 | 0.005 | 104.33
6 | 0.911 | 0.00924 | 0.004 | 98.616
6.5 | 0.97 | 0.00941 | 0.004 | 103.112
7 | 1.028 | 0.00965 | 0.004 | 106.581
7.5 | 1.086 | 0.01018 | 0.003 | 106.626
8 | 1.142 | 0.0104 | 0.003 | 109.815
8.5 | 1.197 | 0.01143 | 0.003 | 104.777
9 | 1.251 | 0.01153 | 0.002 | 108.495
9.5 | 1.304 | 0.01179 | 0.002 | 110.625
10 | 1.356 | 0.01218 | 0.002 | 111.288
10.5 | 1.405 | 0.01263 | 0.001 | 111.312
11 | 1.453 | 0.01315 | 0.001 | 110.535
11.5 | 1.499 | 0.01375 | 0.001 | 109.039
12 | 1.543 | 0.01451 | 0 | 106.355
12.5 | 1.584 | 0.01542 | 0 | 102.698
13 | 1.622 | 0.01648 | 0 | 98.44
13.5 | 1.659 | 0.01772 | 0 | 93.625
14 | 1.69 | 0.01937 | -0.001 | 87.265
14.5 | 1.72 | 0.02126 | -0.001 | 80.91
15 | 1.746 | 0.0234 | -0.001 | 74.624
15.5 | 1.768 | 0.02617 | -0.001 | 67.564
16 | 1.787 | 0.02931 | -0.002 | 60.978
16.5 | 1.803 | 0.03284 | -0.002 | 54.903
17 | 1.814 | 0.03719 | -0.002 | 48.793
17.5 | 1.822 | 0.04195 | -0.002 | 43.444
18 | 1.828 | 0.04711 | -0.003 | 38.808
18.5 | 1.83 | 0.0532 | -0.003 | 34.396
19 | 1.829 | 0.05943 | -0.003 | 30.772
19.5 | 1.826 | 0.066 | -0.003 | 27.661
20 | 1.819 | 0.0734 | -0.003 | 24.786

## 116. Re 12M Mach 0.10 (2)
BIGFOIL.COM POLAR EXPORT
NACA32119
NACA32119 |  |  |  | Cl Max: | 1.8109 | at alpha= | 20 | deg
XFOIL ncrit=9 |  |  |  | L/D Max: | 137.865 | at alpha= | 11.5 | deg
Re: | 12000000 |  |  | Cd Min: | 0.03851 | at alpha= | 20 | deg
Mach: | 0.1 |  |  | Cl=0 at alpha= | -1.7242 | deg
|  |  |  | @ Cl=0.1, Cd= | 0.0064536
|  |  |  | @ Cl=0.4, Cd= | 0.0063326
|  |  |  | @ Cl=0.6, Cd= | 0.0065865
alpha (deg) | Cl | Cd | Cm | Cl/Cd
-20 | -1.6209 | 0.02784 | -0.0526 | -58.222
-19.5 | -1.6112 | 0.02498 | -0.0498 | -64.4996
-19 | -1.5952 | 0.02277 | -0.0469 | -70.0571
-18.5 | -1.5764 | 0.02087 | -0.0437 | -75.5343
-18 | -1.5559 | 0.01919 | -0.0403 | -81.0787
-17.5 | -1.5329 | 0.0178 | -0.0367 | -86.118
-17 | -1.4969 | 0.01658 | -0.0352 | -90.2835
-16.5 | -1.4516 | 0.01552 | -0.035 | -93.5309
-16 | -1.406 | 0.01456 | -0.0346 | -96.5659
-15.5 | -1.3565 | 0.01375 | -0.0347 | -98.6545
-15 | -1.3063 | 0.01297 | -0.0347 | -100.717
-14.5 | -1.2733 | 0.01219 | -0.0312 | -104.4545
-14 | -1.2302 | 0.0115 | -0.0294 | -106.9739
-13.5 | -1.1712 | 0.01089 | -0.0307 | -107.5482
-13 | -1.1124 | 0.01044 | -0.0318 | -106.5517
-12.5 | -1.0542 | 0.01008 | -0.0328 | -104.5833
-12 | -0.918 | 0.00957 | -0.0502 | -95.9248
-11.5 | -0.8604 | 0.00923 | -0.0509 | -93.2178
-11 | -0.8205 | 0.00894 | -0.0479 | -91.7785
-10.5 | -0.783 | 0.00871 | -0.0442 | -89.8967
-10 | -0.7442 | 0.00851 | -0.0406 | -87.4501
-9.5 | -0.705 | 0.00831 | -0.0371 | -84.8375
-9 | -0.6656 | 0.00814 | -0.0335 | -81.769
-8.5 | -0.6262 | 0.00796 | -0.0299 | -78.6683
-8 | -0.5871 | 0.00777 | -0.0261 | -75.5598
-7.5 | -0.5461 | 0.00762 | -0.0227 | -71.6667
-7 | -0.508 | 0.00755 | -0.0186 | -67.2848
-6.5 | -0.4672 | 0.00748 | -0.0151 | -62.4599
-6 | -0.4213 | 0.00738 | -0.0127 | -57.0867
-5.5 | -0.3748 | 0.00732 | -0.0104 | -51.2022
-5 | -0.3267 | 0.00726 | -0.0084 | -45
-4.5 | -0.2783 | 0.0072 | -0.0065 | -38.6528
-4 | -0.2296 | 0.00718 | -0.0047 | -31.9777
-3.5 | -0.1795 | 0.00714 | -0.0031 | -25.1401
-3 | -0.1296 | 0.00713 | -0.0015 | -18.1767
-2.5 | -0.0789 | 0.0071 | -0.0001 | -11.1127
-2 | -0.0278 | 0.00709 | 0.0012 | -3.921
-1.5 | 0.0226 | 0.0071 | 0.0027 | 3.1831
-1 | 0.0626 | 0.0067 | 0.0063 | 9.3433
-0.5 | 0.1051 | 0.00642 | 0.0093 | 16.3707
0 | 0.149 | 0.0063 | 0.0121 | 23.6508
0.5 | 0.1953 | 0.00625 | 0.0143 | 31.248
1 | 0.2426 | 0.00625 | 0.0164 | 38.816
1.5 | 0.2885 | 0.00628 | 0.0187 | 45.9395
2 | 0.3334 | 0.00627 | 0.0213 | 53.1738
2.5 | 0.3821 | 0.00631 | 0.023 | 60.5547
3 | 0.4296 | 0.00637 | 0.025 | 67.4411
3.5 | 0.4795 | 0.0064 | 0.0265 | 74.9219
4 | 0.5277 | 0.00647 | 0.0284 | 81.5611
4.5 | 0.5746 | 0.00656 | 0.0305 | 87.5915
5 | 0.6226 | 0.00661 | 0.0324 | 94.1906
5.5 | 0.6683 | 0.00668 | 0.0347 | 100.0449
6 | 0.7055 | 0.00677 | 0.0388 | 104.2097
6.5 | 0.744 | 0.00686 | 0.0426 | 108.4548
7 | 0.7843 | 0.00695 | 0.046 | 112.8489
7.5 | 0.8226 | 0.00711 | 0.0497 | 115.6962
8 | 0.8609 | 0.00729 | 0.0533 | 118.0933
8.5 | 0.901 | 0.00742 | 0.0566 | 121.4286
9 | 0.9442 | 0.00759 | 0.059 | 124.4005
9.5 | 1.074 | 0.00809 | 0.0426 | 132.7565
10 | 1.1394 | 0.00835 | 0.0403 | 136.4551
10.5 | 1.1952 | 0.0087 | 0.0398 | 137.3793
11 | 1.2503 | 0.00908 | 0.0394 | 137.6982
11.5 | 1.3042 | 0.00946 | 0.0392 | 137.8647
12 | 1.3582 | 0.00999 | 0.0388 | 135.956
12.5 | 1.4054 | 0.01052 | 0.0397 | 133.5932
13 | 1.4391 | 0.01109 | 0.0432 | 129.7656
13.5 | 1.4885 | 0.01184 | 0.043 | 125.7179
14 | 1.5391 | 0.01249 | 0.0427 | 123.2266
14.5 | 1.584 | 0.01343 | 0.0429 | 117.9449
15 | 1.6298 | 0.01433 | 0.0429 | 113.7334
15.5 | 1.672 | 0.01544 | 0.0431 | 108.2902
16 | 1.7109 | 0.01677 | 0.0433 | 102.0215
16.5 | 1.745 | 0.0182 | 0.0442 | 95.8791
17 | 1.7561 | 0.02012 | 0.0484 | 87.2813
17.5 | 1.7734 | 0.0221 | 0.0511 | 80.2443
18 | 1.7845 | 0.0247 | 0.0536 | 72.247
18.5 | 1.7988 | 0.02731 | 0.0554 | 65.866
19 | 1.8026 | 0.03086 | 0.0571 | 58.4122
19.5 | 1.8054 | 0.03475 | 0.0582 | 51.954
20 | 1.8109 | 0.03851 | 0.059 | 47.0241

## 117. Re 12M Mach 0.25 (1)
BIGFOIL.COM POLAR EXPORT
NACA32119
NACA32119 |  |  |  | Cl Max: | 1.736 | at alpha= | 16.5 | deg
JavaFoil+Calcfoil stall+Eppler ext transition |  |  |  | L/D Max: | 106.518 | at alpha= | 8 | deg
Re: | 12000000 |  |  | Cd Min: | 0.00798 | at alpha= | 3.5 | deg
Mach: | 0.25 |  |  | Cl=0 at alpha= | -1.3308 | deg
|  |  |  | @ Cl=0.1, Cd= | 0.0086946
|  |  |  | @ Cl=0.4, Cd= | 0.0083678
|  |  |  | @ Cl=0.6, Cd= | 0.00813
alpha (deg) | Cl | Cd | Cm | Cl/Cd
-20 | -0.92 | 0.15351 | 0.013 | -5.994
-19.5 | -0.953 | 0.145 | 0.013 | -6.574
-19 | -1.091 | 0.05829 | 0.021 | -18.72
-18.5 | -1.14 | 0.04565 | 0.021 | -24.984
-18 | -1.18 | 0.03777 | 0.021 | -31.251
-17.5 | -1.214 | 0.03182 | 0.021 | -38.166
-17 | -1.241 | 0.02785 | 0.021 | -44.546
-16.5 | -1.262 | 0.02463 | 0.021 | -51.222
-16 | -1.276 | 0.02219 | 0.021 | -57.504
-15.5 | -1.284 | 0.02042 | 0.02 | -62.874
-15 | -1.287 | 0.01882 | 0.02 | -68.36
-14.5 | -1.284 | 0.01748 | 0.02 | -73.448
-14 | -1.275 | 0.01636 | 0.02 | -77.94
-13.5 | -1.262 | 0.01537 | 0.019 | -82.07
-13 | -1.242 | 0.01461 | 0.019 | -85.031
-12.5 | -1.217 | 0.01396 | 0.019 | -87.213
-12 | -1.188 | 0.01333 | 0.018 | -89.115
-11.5 | -1.154 | 0.01277 | 0.018 | -90.401
-11 | -1.117 | 0.01227 | 0.017 | -91.062
-10.5 | -1.076 | 0.0118 | 0.017 | -91.228
-10 | -1.032 | 0.01142 | 0.017 | -90.432
-9.5 | -0.986 | 0.01103 | 0.016 | -89.391
-9 | -0.936 | 0.01068 | 0.016 | -87.689
-8.5 | -0.884 | 0.01036 | 0.016 | -85.35
-8 | -0.83 | 0.01008 | 0.015 | -82.366
-7.5 | -0.774 | 0.00987 | 0.015 | -78.416
-7 | -0.716 | 0.00967 | 0.014 | -74.099
-6.5 | -0.657 | 0.00834 | 0.014 | -78.826
-6 | -0.597 | 0.00872 | 0.014 | -68.443
-5.5 | -0.535 | 0.00857 | 0.013 | -62.454
-5 | -0.473 | 0.00848 | 0.013 | -55.806
-4.5 | -0.41 | 0.00891 | 0.012 | -46.031
-4 | -0.346 | 0.00882 | 0.012 | -39.287
-3.5 | -0.282 | 0.00875 | 0.012 | -32.261
-3 | -0.218 | 0.00879 | 0.011 | -24.761
-2.5 | -0.153 | 0.00868 | 0.011 | -17.581
-2 | -0.087 | 0.00866 | 0.01 | -10.084
-1.5 | -0.022 | 0.00868 | 0.01 | -2.527
-1 | 0.043 | 0.00961 | 0.01 | 4.521
-0.5 | 0.109 | 0.00855 | 0.009 | 12.722
0 | 0.174 | 0.00808 | 0.009 | 21.52
0.5 | 0.239 | 0.0085 | 0.008 | 28.087
1 | 0.304 | 0.00856 | 0.008 | 35.479
1.5 | 0.368 | 0.00855 | 0.008 | 43.046
2 | 0.433 | 0.00818 | 0.007 | 52.85
2.5 | 0.497 | 0.00824 | 0.007 | 60.282
3 | 0.56 | 0.00838 | 0.007 | 66.874
3.5 | 0.624 | 0.00798 | 0.006 | 78.184
4 | 0.687 | 0.00809 | 0.006 | 84.864
4.5 | 0.749 | 0.00817 | 0.005 | 91.695
5 | 0.811 | 0.0083 | 0.005 | 97.726
5.5 | 0.872 | 0.00938 | 0.005 | 92.973
6 | 0.933 | 0.00954 | 0.004 | 97.738
6.5 | 0.993 | 0.00979 | 0.004 | 101.384
7 | 1.051 | 0.01005 | 0.004 | 104.576
7.5 | 1.109 | 0.01064 | 0.003 | 104.29
8 | 1.166 | 0.01095 | 0.003 | 106.518
8.5 | 1.221 | 0.01203 | 0.003 | 101.501
9 | 1.275 | 0.01231 | 0.002 | 103.57
9.5 | 1.327 | 0.01254 | 0.002 | 105.817
10 | 1.377 | 0.01302 | 0.002 | 105.736
10.5 | 1.425 | 0.01368 | 0.001 | 104.151
11 | 1.47 | 0.01436 | 0.001 | 102.419
11.5 | 1.513 | 0.01518 | 0.001 | 99.665
12 | 1.553 | 0.01629 | 0 | 95.32
12.5 | 1.589 | 0.0176 | 0 | 90.333
13 | 1.623 | 0.01909 | 0 | 85.006
13.5 | 1.652 | 0.02106 | 0 | 78.443
14 | 1.676 | 0.02342 | -0.001 | 71.588
14.5 | 1.698 | 0.0262 | -0.001 | 64.8
15 | 1.714 | 0.02965 | -0.001 | 57.806
15.5 | 1.726 | 0.03376 | -0.002 | 51.109
16 | 1.734 | 0.03833 | -0.002 | 45.228
16.5 | 1.736 | 0.04394 | -0.002 | 39.499
17 | 1.734 | 0.05018 | -0.002 | 34.562
17.5 | 1.728 | 0.05682 | -0.002 | 30.411
18 | 1.716 | 0.06481 | -0.003 | 26.484
18.5 | 1.702 | 0.07292 | -0.003 | 23.34
19 | 1.682 | 0.08166 | -0.003 | 20.593
19.5 | 1.657 | 0.09134 | -0.003 | 18.146
20 | 1.63 | 0.101 | -0.003 | 16.144

## 118. Re 12M Mach 0.25 (2)
BIGFOIL.COM POLAR EXPORT
NACA32119
NACA32119 |  |  |  | Cl Max: | 1.7802 | at alpha= | 18.5 | deg
XFOIL ncrit=9 |  |  |  | L/D Max: | 132.775 | at alpha= | 11 | deg
Re: | 12000000 |  |  | Cd Min: | 0.05634 | at alpha= | 20 | deg
Mach: | 0.25 |  |  | Cl=0 at alpha= | -1.7534 | deg
|  |  |  | @ Cl=0.1, Cd= | 0.0065975
|  |  |  | @ Cl=0.4, Cd= | 0.006434
|  |  |  | @ Cl=0.6, Cd= | 0.0066786
alpha (deg) | Cl | Cd | Cm | Cl/Cd
-20 | -1.5677 | 0.04148 | -0.0661 | -37.7941
-19.5 | -1.5662 | 0.03673 | -0.0649 | -42.6409
-19 | -1.5581 | 0.03282 | -0.063 | -47.4741
-18.5 | -1.5523 | 0.02899 | -0.0605 | -53.5461
-18 | -1.542 | 0.02572 | -0.0575 | -59.9533
-17.5 | -1.5252 | 0.02315 | -0.0542 | -65.8834
-17 | -1.5079 | 0.02084 | -0.0503 | -72.356
-16.5 | -1.4724 | 0.01895 | -0.0486 | -77.6992
-16 | -1.4294 | 0.01737 | -0.0476 | -82.2913
-15.5 | -1.3823 | 0.01603 | -0.0469 | -86.2321
-15 | -1.334 | 0.01484 | -0.0461 | -89.8922
-14.5 | -1.2817 | 0.01384 | -0.0456 | -92.6084
-14 | -1.2527 | 0.01292 | -0.0405 | -96.9582
-13.5 | -1.1995 | 0.01207 | -0.0398 | -99.3786
-13 | -1.1387 | 0.01134 | -0.0405 | -100.4145
-12.5 | -1.0843 | 0.01081 | -0.0398 | -100.3053
-12 | -1.0181 | 0.01035 | -0.0414 | -98.3671
-11.5 | -0.8811 | 0.00979 | -0.0575 | -90
-11 | -0.8295 | 0.00943 | -0.0561 | -87.9639
-10.5 | -0.7889 | 0.0091 | -0.0524 | -86.6923
-10 | -0.7489 | 0.00883 | -0.0485 | -84.8131
-9.5 | -0.7088 | 0.00858 | -0.0445 | -82.6107
-9 | -0.668 | 0.00839 | -0.0406 | -79.6186
-8.5 | -0.627 | 0.00819 | -0.0367 | -76.5568
-8 | -0.5857 | 0.00798 | -0.0329 | -73.396
-7.5 | -0.5446 | 0.00779 | -0.0289 | -69.9101
-7 | -0.5025 | 0.00764 | -0.0251 | -65.7723
-6.5 | -0.4604 | 0.00753 | -0.0213 | -61.1421
-6 | -0.422 | 0.00747 | -0.0167 | -56.4926
-5.5 | -0.3773 | 0.00741 | -0.0135 | -50.9177
-5 | -0.3291 | 0.00735 | -0.011 | -44.7755
-4.5 | -0.2798 | 0.00728 | -0.0087 | -38.4341
-4 | -0.2305 | 0.00725 | -0.0065 | -31.7931
-3.5 | -0.1795 | 0.00721 | -0.0046 | -24.896
-3 | -0.129 | 0.00719 | -0.0027 | -17.9416
-2.5 | -0.0775 | 0.00718 | -0.0009 | -10.7939
-2 | -0.0254 | 0.00716 | 0.0007 | -3.5475
-1.5 | 0.0261 | 0.00718 | 0.0024 | 3.6351
-1 | 0.0673 | 0.00684 | 0.0062 | 9.8392
-0.5 | 0.1091 | 0.00653 | 0.0098 | 16.7075
0 | 0.1542 | 0.0064 | 0.0128 | 24.0938
0.5 | 0.2008 | 0.00632 | 0.0155 | 31.7722
1 | 0.2483 | 0.00634 | 0.018 | 39.164
1.5 | 0.2942 | 0.0064 | 0.0208 | 45.9688
2 | 0.3404 | 0.00638 | 0.0235 | 53.3542
2.5 | 0.3903 | 0.00643 | 0.0256 | 60.6998
3 | 0.4391 | 0.00645 | 0.0279 | 68.0775
3.5 | 0.4896 | 0.00651 | 0.0298 | 75.2074
4 | 0.5379 | 0.00661 | 0.0322 | 81.3767
4.5 | 0.5859 | 0.00666 | 0.0347 | 87.973
5 | 0.6315 | 0.00672 | 0.0377 | 93.9732
5.5 | 0.6689 | 0.0068 | 0.0424 | 98.3676
6 | 0.7097 | 0.00693 | 0.0463 | 102.4098
6.5 | 0.752 | 0.00705 | 0.0499 | 106.6667
7 | 0.7926 | 0.00719 | 0.0539 | 110.2364
7.5 | 0.8333 | 0.00739 | 0.0577 | 112.7605
8 | 0.8774 | 0.00756 | 0.0608 | 116.0582
8.5 | 0.9267 | 0.00775 | 0.0627 | 119.5742
9 | 1.049 | 0.00823 | 0.0493 | 127.4605
9.5 | 1.1197 | 0.00851 | 0.0468 | 131.5746
10 | 1.1775 | 0.00888 | 0.0469 | 132.6014
10.5 | 1.233 | 0.00931 | 0.0474 | 132.4382
11 | 1.2919 | 0.00973 | 0.0473 | 132.7749
11.5 | 1.3455 | 0.01033 | 0.048 | 130.2517
12 | 1.3973 | 0.01098 | 0.0489 | 127.2587
12.5 | 1.4306 | 0.01166 | 0.0533 | 122.693
13 | 1.4817 | 0.01258 | 0.0537 | 117.7822
13.5 | 1.5349 | 0.01343 | 0.0538 | 114.2889
14 | 1.5826 | 0.01456 | 0.0544 | 108.6951
14.5 | 1.6285 | 0.01584 | 0.0549 | 102.8093
15 | 1.6721 | 0.01731 | 0.0554 | 96.5973
15.5 | 1.7102 | 0.01924 | 0.0559 | 88.8877
16 | 1.7453 | 0.02106 | 0.0571 | 82.8727
16.5 | 1.7551 | 0.02365 | 0.0609 | 74.2114
17 | 1.7681 | 0.02648 | 0.0636 | 66.7711
17.5 | 1.7722 | 0.03026 | 0.0658 | 58.5658
18.5 | 1.7802 | 0.03864 | 0.0682 | 46.0714
19 | 1.7723 | 0.04409 | 0.0686 | 40.1973
19.5 | 1.7596 | 0.05016 | 0.0684 | 35.0797
20 | 1.7474 | 0.05634 | 0.0678 | 31.0153

## 119. Re 12M Mach 0.50 (1)
BIGFOIL.COM POLAR EXPORT
NACA32119
NACA32119 |  |  |  | Cl Max: | 1.369 | at alpha= | 10.5 | deg
JavaFoil+Calcfoil stall+Eppler ext transition |  |  |  | L/D Max: | 91.205 | at alpha= | 6.5 | deg
Re: | 12000000 |  |  | Cd Min: | 0.0076 | at alpha= | 0.5 | deg
Mach: | 0.5 |  |  | Cl=0 at alpha= | -1.3333 | deg
|  |  |  | @ Cl=0.1, Cd= | 0.0088277
|  |  |  | @ Cl=0.4, Cd= | 0.0081099
|  |  |  | @ Cl=0.6, Cd= | 0.008986
alpha (deg) | Cl | Cd | Cm | Cl/Cd
-20 | -1.138 | 0.08687 | 0.023 | -13.096
-19.5 | -1.121 | 0.07343 | 0.023 | -15.267
-19 | -1.097 | 0.06725 | 0.023 | -16.311
-18.5 | -1.072 | 0.06168 | 0.023 | -17.379
-18 | -1.059 | 0.04814 | 0.023 | -22.005
-17.5 | -1.038 | 0.04146 | 0.023 | -25.037
-17 | -1.002 | 0.04328 | 0.023 | -23.157
-16.5 | -0.982 | 0.03652 | 0.023 | -26.894
-16 | -0.959 | 0.0316 | 0.022 | -30.359
-15.5 | -0.799 | 0.10037 | 0.013 | -7.959
-15 | -0.901 | 0.02834 | 0.022 | -31.78
-14.5 | -0.875 | 0.02502 | 0.022 | -34.979
-14 | -0.715 | 0.08885 | 0.012 | -8.045
-13.5 | -0.815 | 0.02236 | 0.021 | -36.473
-13 | -0.659 | 0.08271 | 0.011 | -7.965
-12.5 | -0.632 | 0.07719 | 0.011 | -8.182
-12 | -0.726 | 0.01828 | 0.02 | -39.686
-11.5 | -0.575 | 0.07066 | 0.01 | -8.144
-11 | -0.547 | 0.07025 | 0.01 | -7.783
-10.5 | -0.519 | 0.06813 | 0.009 | -7.611
-10 | -0.9 | 0.01509 | 0.018 | -59.65
-9.5 | -0.946 | 0.01392 | 0.018 | -67.968
-9 | -0.943 | 0.01306 | 0.018 | -72.217
-8.5 | -0.918 | 0.01231 | 0.017 | -74.616
-8 | -0.88 | 0.01171 | 0.017 | -75.184
-7.5 | -0.832 | 0.01118 | 0.016 | -74.456
-7 | -0.778 | 0.01077 | 0.016 | -72.233
-6.5 | -0.719 | 0.0104 | 0.016 | -69.06
-6 | -0.656 | 0.01006 | 0.015 | -65.218
-5.5 | -0.591 | 0.0098 | 0.015 | -60.306
-5 | -0.524 | 0.00961 | 0.014 | -54.515
-4.5 | -0.455 | 0.00942 | 0.014 | -48.333
-4 | -0.385 | 0.00821 | 0.013 | -46.907
-3.5 | -0.314 | 0.00813 | 0.013 | -38.624
-3 | -0.242 | 0.00809 | 0.012 | -29.948
-2.5 | -0.17 | 0.00808 | 0.012 | -21.063
-2 | -0.097 | 0.00848 | 0.012 | -11.481
-1.5 | -0.024 | 0.00846 | 0.011 | -2.892
-1 | 0.048 | 0.0085 | 0.011 | 5.699
-0.5 | 0.121 | 0.00896 | 0.01 | 13.524
0 | 0.194 | 0.00795 | 0.01 | 24.362
0.5 | 0.266 | 0.0076 | 0.009 | 34.992
1 | 0.338 | 0.00804 | 0.009 | 42.028
1.5 | 0.409 | 0.00812 | 0.009 | 50.449
2 | 0.481 | 0.00779 | 0.008 | 61.687
2.5 | 0.551 | 0.00886 | 0.008 | 62.229
3 | 0.621 | 0.00904 | 0.007 | 68.723
3.5 | 0.69 | 0.00922 | 0.007 | 74.821
4 | 0.758 | 0.00981 | 0.006 | 77.28
4.5 | 0.826 | 0.01009 | 0.006 | 81.847
5 | 0.891 | 0.01043 | 0.006 | 85.454
5.5 | 0.955 | 0.01077 | 0.005 | 88.687
6 | 1.018 | 0.01124 | 0.005 | 90.546
6.5 | 1.078 | 0.01182 | 0.004 | 91.205
7 | 1.135 | 0.01265 | 0.004 | 89.717
7.5 | 1.188 | 0.01339 | 0.004 | 88.755
8 | 1.237 | 0.01431 | 0.003 | 86.44
8.5 | 1.282 | 0.01542 | 0.003 | 83.135
9 | 1.319 | 0.01684 | 0.002 | 78.342
9.5 | 1.347 | 0.01945 | 0.002 | 69.262
10 | 1.365 | 0.022 | 0.002 | 62.038
10.5 | 1.369 | 0.02558 | 0.001 | 53.524
11 | 1.349 | 0.0313 | 0.001 | 43.115
11.5 | 1.301 | 0.03945 | 0.001 | 32.983
12 | 1.184 | 0.05541 | 0 | 21.362
12.5 | 0.838 | 0.07265 | 0 | 11.541
13 | 0.86 | 0.08031 | 0 | 10.707
13.5 | 0.864 | 0.10891 | 0 | 7.938
14 | 0.888 | 0.13033 | -0.001 | 6.816
14.5 | 0.918 | 0.14209 | -0.001 | 6.462
15 | 0.946 | 0.16087 | -0.001 | 5.879
15.5 | 0.976 | 0.16565 | -0.001 | 5.891

## 120. Re 12M Mach 0.50 (2)
BIGFOIL.COM POLAR EXPORT
NACA32119
NACA32119 |  |  |  | Cl Max: | 1.7084 | at alpha= | 14.5 | deg
XFOIL ncrit=9 |  |  |  | L/D Max: | 110.792 | at alpha= | 8.5 | deg
Re: | 12000000 |  |  | Cd Min: | 0.14431 | at alpha= | 19.5 | deg
Mach: | 0.5 |  |  | Cl=0 at alpha= | -1.9267 | deg
|  |  |  | @ Cl=0.1, Cd= | 0.0075741
|  |  |  | @ Cl=0.4, Cd= | 0.0068377
|  |  |  | @ Cl=0.6, Cd= | 0.0073317
alpha (deg) | Cl | Cd | Cm | Cl/Cd
-17 | -0.8138 | 0.10965 | -0.0515 | -7.4218
-16.5 | -0.8284 | 0.09982 | -0.0562 | -8.2989
-16 | -0.851 | 0.08909 | -0.0617 | -9.5521
-15.5 | -0.8683 | 0.07782 | -0.0694 | -11.1578
-15 | -0.8893 | 0.06691 | -0.0763 | -13.291
-14.5 | -0.9099 | 0.05655 | -0.0826 | -16.0902
-14 | -0.9307 | 0.04738 | -0.0864 | -19.6433
-13.5 | -0.9624 | 0.03888 | -0.0874 | -24.7531
-13 | -0.9949 | 0.03259 | -0.0829 | -30.5278
-12 | -1.0057 | 0.02045 | -0.0807 | -49.1785
-11.5 | -0.994 | 0.01654 | -0.077 | -60.0967
-11 | -0.948 | 0.01398 | -0.0754 | -67.8112
-10.5 | -0.8354 | 0.01221 | -0.0834 | -68.4193
-10 | -0.7733 | 0.01129 | -0.0814 | -68.4942
-9.5 | -0.7237 | 0.01053 | -0.0769 | -68.7274
-9 | -0.6769 | 0.00996 | -0.0717 | -67.9618
-8.5 | -0.6305 | 0.00951 | -0.0663 | -66.2986
-8 | -0.5848 | 0.00913 | -0.0608 | -64.0526
-7.5 | -0.5375 | 0.0088 | -0.0556 | -61.0795
-7 | -0.4919 | 0.00849 | -0.0501 | -57.9388
-6.5 | -0.4454 | 0.00825 | -0.0448 | -53.9879
-6 | -0.3962 | 0.00804 | -0.04 | -49.2786
-5.5 | -0.3503 | 0.00789 | -0.0347 | -44.398
-5 | -0.3018 | 0.00771 | -0.03 | -39.144
-4.5 | -0.2544 | 0.00758 | -0.025 | -33.562
-4 | -0.207 | 0.00752 | -0.0201 | -27.5266
-3.5 | -0.1649 | 0.00752 | -0.0142 | -21.9282
-3 | -0.1151 | 0.0075 | -0.0098 | -15.3467
-2.5 | -0.0624 | 0.00749 | -0.0061 | -8.3311
-2 | -0.008 | 0.00749 | -0.0028 | -1.0681
-1.5 | 0.0466 | 0.00751 | 0.0004 | 6.2051
-1 | 0.0996 | 0.00758 | 0.004 | 13.1398
-0.5 | 0.1338 | 0.00708 | 0.0111 | 18.8983
0 | 0.1754 | 0.00686 | 0.0168 | 25.5685
0.5 | 0.2192 | 0.00684 | 0.0221 | 32.0468
1 | 0.2654 | 0.00688 | 0.027 | 38.5756
1.5 | 0.3144 | 0.00683 | 0.0314 | 46.0322
2 | 0.3644 | 0.00683 | 0.0358 | 53.3529
2.5 | 0.4107 | 0.00684 | 0.041 | 60.0439
3 | 0.4519 | 0.00688 | 0.0472 | 65.6831
3.5 | 0.501 | 0.007 | 0.0519 | 71.5714
4 | 0.5491 | 0.00713 | 0.0569 | 77.0126
4.5 | 0.5973 | 0.00732 | 0.0618 | 81.5984
5 | 0.6458 | 0.00753 | 0.0668 | 85.7636
5.5 | 0.6955 | 0.0077 | 0.0716 | 90.3247
6 | 0.7463 | 0.00798 | 0.0761 | 93.5213
6.5 | 0.797 | 0.00829 | 0.0807 | 96.1399
7 | 0.86 | 0.0086 | 0.083 | 100
7.5 | 0.9457 | 0.0091 | 0.0811 | 103.9231
8 | 1.0618 | 0.00966 | 0.074 | 109.9172
8.5 | 1.1334 | 0.01023 | 0.0752 | 110.7918
9 | 1.1948 | 0.01098 | 0.078 | 108.816
9.5 | 1.2558 | 0.01178 | 0.0811 | 106.6044
10 | 1.3199 | 0.01284 | 0.0835 | 102.796
10.5 | 1.3822 | 0.01431 | 0.0856 | 96.5898
11 | 1.4385 | 0.01588 | 0.0887 | 90.5856
11.5 | 1.4766 | 0.01774 | 0.094 | 83.2356
12 | 1.5295 | 0.02025 | 0.0956 | 75.5309
12.5 | 1.583 | 0.02295 | 0.0969 | 68.976
13 | 1.6283 | 0.02626 | 0.0981 | 62.0069
13.5 | 1.6617 | 0.03056 | 0.0985 | 54.375
14 | 1.6915 | 0.03549 | 0.0981 | 47.6613
14.5 | 1.7084 | 0.04134 | 0.0971 | 41.3256
15 | 1.6912 | 0.04787 | 0.0981 | 35.329
15.5 | 1.6649 | 0.05502 | 0.0984 | 30.2599
16 | 1.6316 | 0.06299 | 0.0973 | 25.9025
16.5 | 1.5906 | 0.0719 | 0.0948 | 22.1224
17 | 1.5372 | 0.08211 | 0.0905 | 18.7212
17.5 | 1.4844 | 0.09273 | 0.0853 | 16.0078
18 | 1.4267 | 0.10422 | 0.0789 | 13.6893
18.5 | 1.3585 | 0.11711 | 0.0706 | 11.6002
19 | 1.2916 | 0.13058 | 0.0614 | 9.8913
19.5 | 1.2297 | 0.14431 | 0.0516 | 8.5212

## 121. Re 14M Mach 0.00 (1)
BIGFOIL.COM POLAR EXPORT
NACA32119
NACA32119 |  |  |  | Cl Max: | 1.849 | at alpha= | 19 | deg
JavaFoil+Calcfoil stall+Eppler ext transition |  |  |  | L/D Max: | 114.024 | at alpha= | 10.5 | deg
Re: | 14000000 |  |  | Cd Min: | 0.00813 | at alpha= | 6 | deg
Mach: | 0 |  |  | Cl=0 at alpha= | -1.3333 | deg
|  |  |  | @ Cl=0.1, Cd= | 0.0083222
|  |  |  | @ Cl=0.4, Cd= | 0.0082508
|  |  |  | @ Cl=0.6, Cd= | 0.00844
alpha (deg) | Cl | Cd | Cm | Cl/Cd
-20 | -1.404 | 0.03428 | 0.022 | -40.945
-19.5 | -1.414 | 0.03076 | 0.022 | -45.968
-19 | -1.42 | 0.02811 | 0.022 | -50.515
-18.5 | -1.425 | 0.02564 | 0.022 | -55.553
-18 | -1.427 | 0.02337 | 0.021 | -61.052
-17.5 | -1.425 | 0.02159 | 0.021 | -65.987
-17 | -1.42 | 0.02004 | 0.021 | -70.853
-16.5 | -1.412 | 0.01874 | 0.021 | -75.337
-16 | -1.401 | 0.01755 | 0.02 | -79.823
-15.5 | -1.386 | 0.01652 | 0.02 | -83.924
-15 | -1.369 | 0.01561 | 0.02 | -87.661
-14.5 | -1.348 | 0.0148 | 0.019 | -91.041
-14 | -1.323 | 0.01411 | 0.019 | -93.752
-13.5 | -1.295 | 0.01351 | 0.019 | -95.869
-13 | -1.265 | 0.01296 | 0.018 | -97.602
-12.5 | -1.23 | 0.01248 | 0.018 | -98.559
-12 | -1.192 | 0.01202 | 0.018 | -99.188
-11.5 | -1.152 | 0.0116 | 0.017 | -99.289
-11 | -1.109 | 0.01122 | 0.017 | -98.851
-10.5 | -1.065 | 0.01086 | 0.017 | -97.98
-10 | -1.017 | 0.01057 | 0.016 | -96.248
-9.5 | -0.968 | 0.01026 | 0.016 | -94.359
-9 | -0.917 | 0.00995 | 0.015 | -92.181
-8.5 | -0.865 | 0.00975 | 0.015 | -88.695
-8 | -0.81 | 0.00955 | 0.015 | -84.815
-7.5 | -0.754 | 0.00822 | 0.014 | -91.819
-7 | -0.697 | 0.00855 | 0.014 | -81.559
-6.5 | -0.639 | 0.00843 | 0.013 | -75.793
-6 | -0.58 | 0.00829 | 0.013 | -69.927
-5.5 | -0.52 | 0.00868 | 0.013 | -59.896
-5 | -0.459 | 0.00857 | 0.012 | -53.564
-4.5 | -0.398 | 0.00851 | 0.012 | -46.76
-4 | -0.336 | 0.00894 | 0.012 | -37.584
-3.5 | -0.273 | 0.00887 | 0.011 | -30.825
-3 | -0.211 | 0.00879 | 0.011 | -23.991
-2.5 | -0.148 | 0.00882 | 0.01 | -16.768
-2 | -0.085 | 0.00929 | 0.01 | -9.102
-1.5 | -0.021 | 0.00881 | 0.01 | -2.412
-1 | 0.042 | 0.00916 | 0.009 | 4.593
-0.5 | 0.105 | 0.00825 | 0.009 | 12.768
0 | 0.168 | 0.0086 | 0.009 | 19.582
0.5 | 0.231 | 0.00863 | 0.008 | 26.83
1 | 0.294 | 0.00869 | 0.008 | 33.869
1.5 | 0.357 | 0.00823 | 0.007 | 43.399
2 | 0.419 | 0.00826 | 0.007 | 50.78
2.5 | 0.482 | 0.00831 | 0.007 | 57.944
3 | 0.544 | 0.00844 | 0.006 | 64.448
3.5 | 0.605 | 0.00844 | 0.006 | 71.744
4 | 0.667 | 0.00851 | 0.006 | 78.348
4.5 | 0.728 | 0.00817 | 0.005 | 89.036
5 | 0.788 | 0.0083 | 0.005 | 94.924
5.5 | 0.848 | 0.00843 | 0.005 | 100.625
6 | 0.907 | 0.00813 | 0.004 | 111.546
6.5 | 0.966 | 0.00924 | 0.004 | 104.576
7 | 1.024 | 0.00977 | 0.004 | 104.781
7.5 | 1.081 | 0.00996 | 0.003 | 108.625
8 | 1.138 | 0.01059 | 0.003 | 107.395
8.5 | 1.193 | 0.0112 | 0.003 | 106.564
9 | 1.248 | 0.01129 | 0.002 | 110.502
9.5 | 1.301 | 0.01156 | 0.002 | 112.481
10 | 1.352 | 0.01193 | 0.002 | 113.368
10.5 | 1.402 | 0.0123 | 0.001 | 114.024
11 | 1.451 | 0.01275 | 0.001 | 113.733
11.5 | 1.497 | 0.01328 | 0.001 | 112.758
12 | 1.541 | 0.01404 | 0 | 109.817
12.5 | 1.583 | 0.01485 | 0 | 106.644
13 | 1.623 | 0.01578 | 0 | 102.823
13.5 | 1.659 | 0.01703 | 0 | 97.417
14 | 1.693 | 0.01843 | -0.001 | 91.859
14.5 | 1.724 | 0.02012 | -0.001 | 85.691
15 | 1.751 | 0.02218 | -0.001 | 78.922
15.5 | 1.774 | 0.02467 | -0.001 | 71.926
16 | 1.795 | 0.02747 | -0.002 | 65.367
16.5 | 1.812 | 0.03094 | -0.002 | 58.549
17 | 1.826 | 0.03485 | -0.002 | 52.387
17.5 | 1.836 | 0.03915 | -0.002 | 46.907
18 | 1.843 | 0.04429 | -0.003 | 41.618
18.5 | 1.848 | 0.04974 | -0.003 | 37.147
19 | 1.849 | 0.05545 | -0.003 | 33.355
19.5 | 1.848 | 0.06194 | -0.003 | 29.833
20 | 1.845 | 0.06866 | -0.003 | 26.87

## 122. Re 14M Mach 0.00 (2)
BIGFOIL.COM POLAR EXPORT
NACA32119
NACA32119 |  |  |  | Cl Max: | 1.8296 | at alpha= | 19.5 | deg
XFOIL ncrit=9 |  |  |  | L/D Max: | 142.855 | at alpha= | 11 | deg
Re: | 14000000 |  |  | Cd Min: | 0.0353 | at alpha= | 20 | deg
Mach: | 0 |  |  | Cl=0 at alpha= | -1.6953 | deg
|  |  |  | @ Cl=0.1, Cd= | 0.0064523
|  |  |  | @ Cl=0.4, Cd= | 0.0062304
|  |  |  | @ Cl=0.6, Cd= | 0.0064474
alpha (deg) | Cl | Cd | Cm | Cl/Cd
-12 | -0.9068 | 0.00923 | -0.0508 | -98.2449
-11.5 | -0.8651 | 0.00898 | -0.0483 | -96.3363
-11 | -0.8275 | 0.00872 | -0.0448 | -94.8968
-10.5 | -0.7904 | 0.00848 | -0.0411 | -93.2075
-10 | -0.7523 | 0.00828 | -0.0375 | -90.8575
-9.5 | -0.7131 | 0.00808 | -0.034 | -88.255
-9 | -0.6735 | 0.00793 | -0.0306 | -84.9306
-8.5 | -0.6345 | 0.00777 | -0.0269 | -81.6602
-8 | -0.5942 | 0.00759 | -0.0235 | -78.2872
-7.5 | -0.5555 | 0.00746 | -0.0197 | -74.4638
-7 | -0.5177 | 0.00741 | -0.0157 | -69.865
-6.5 | -0.4717 | 0.00731 | -0.0134 | -64.528
-6 | -0.4254 | 0.00724 | -0.0112 | -58.7569
-5.5 | -0.3789 | 0.00718 | -0.009 | -52.7716
-5 | -0.3304 | 0.00712 | -0.0072 | -46.4045
-4.5 | -0.2815 | 0.00707 | -0.0055 | -39.8161
-4 | -0.2332 | 0.00706 | -0.0036 | -33.0312
-3.5 | -0.1828 | 0.00702 | -0.0022 | -26.0399
-3 | -0.1327 | 0.007 | -0.0008 | -18.9571
-2.5 | -0.0818 | 0.00698 | 0.0006 | -11.7192
-2 | -0.0309 | 0.00697 | 0.0018 | -4.4333
-1.5 | 0.0198 | 0.00698 | 0.0032 | 2.8367
-1 | 0.0626 | 0.00668 | 0.0061 | 9.3713
-0.5 | 0.1053 | 0.00642 | 0.009 | 16.4019
0 | 0.1501 | 0.00627 | 0.0115 | 23.9394
0.5 | 0.196 | 0.00619 | 0.0138 | 31.664
1 | 0.2432 | 0.00621 | 0.0158 | 39.1626
1.5 | 0.2893 | 0.00625 | 0.018 | 46.288
2 | 0.3352 | 0.00623 | 0.0202 | 53.8042
2.5 | 0.3831 | 0.00622 | 0.0221 | 61.5916
3 | 0.432 | 0.00625 | 0.0237 | 69.12
3.5 | 0.4818 | 0.00629 | 0.0252 | 76.5978
4 | 0.5295 | 0.00636 | 0.027 | 83.2547
4.5 | 0.578 | 0.00642 | 0.0287 | 90.0312
5 | 0.6261 | 0.00648 | 0.0304 | 96.6204
5.5 | 0.6717 | 0.00658 | 0.0326 | 102.0821
6 | 0.7156 | 0.00667 | 0.0352 | 107.2864
6.5 | 0.7528 | 0.00671 | 0.0392 | 112.1908
7 | 0.7912 | 0.00681 | 0.0429 | 116.1821
7.5 | 0.8291 | 0.00697 | 0.0466 | 118.9527
8 | 0.8678 | 0.0071 | 0.0501 | 122.2254
8.5 | 0.9089 | 0.00723 | 0.053 | 125.7123
9 | 0.9467 | 0.00742 | 0.0564 | 127.5876
9.5 | 0.9989 | 0.00765 | 0.0567 | 130.5752
10 | 1.1347 | 0.0081 | 0.0388 | 140.0864
10.5 | 1.1914 | 0.00845 | 0.038 | 140.9941
11 | 1.2457 | 0.00872 | 0.0377 | 142.8555
11.5 | 1.2996 | 0.0091 | 0.0373 | 142.8132
12 | 1.3485 | 0.00956 | 0.0378 | 141.0565
12.5 | 1.4039 | 0.00998 | 0.037 | 140.6713
13 | 1.4434 | 0.01058 | 0.0391 | 136.4272
13.5 | 1.4785 | 0.01121 | 0.0419 | 131.8912
14 | 1.5284 | 0.01185 | 0.0415 | 128.9789
14.5 | 1.5742 | 0.01266 | 0.0416 | 124.3444
15 | 1.6212 | 0.01341 | 0.0414 | 120.8949
15.5 | 1.6598 | 0.01459 | 0.042 | 113.7629
16 | 1.703 | 0.01555 | 0.0419 | 109.5177
16.5 | 1.7375 | 0.01704 | 0.0425 | 101.966
17 | 1.7694 | 0.01845 | 0.0435 | 95.9024
17.5 | 1.7794 | 0.0205 | 0.0474 | 86.8
18 | 1.7976 | 0.02245 | 0.0497 | 80.0713
18.5 | 1.8107 | 0.02489 | 0.0519 | 72.7481
19 | 1.8171 | 0.02806 | 0.0538 | 64.7577
19.5 | 1.8296 | 0.03091 | 0.0551 | 59.1912
20 | 1.8254 | 0.0353 | 0.0563 | 51.711

## 123. Re 14M Mach 0.10 (1)
BIGFOIL.COM POLAR EXPORT
NACA32119
NACA32119 |  |  |  | Cl Max: | 1.831 | at alpha= | 18.5 | deg
JavaFoil+Calcfoil stall+Eppler ext transition |  |  |  | L/D Max: | 112.864 | at alpha= | 10.5 | deg
Re: | 14000000 |  |  | Cd Min: | 0.00803 | at alpha= | 5.5 | deg
Mach: | 0.1 |  |  | Cl=0 at alpha= | -1.3333 | deg
|  |  |  | @ Cl=0.1, Cd= | 0.0083247
|  |  |  | @ Cl=0.4, Cd= | 0.0083132
|  |  |  | @ Cl=0.6, Cd= | 0.0084426
alpha (deg) | Cl | Cd | Cm | Cl/Cd
-20 | -1.364 | 0.03662 | 0.022 | -37.245
-19.5 | -1.378 | 0.03266 | 0.022 | -42.197
-19 | -1.388 | 0.02964 | 0.022 | -46.839
-18.5 | -1.396 | 0.02686 | 0.022 | -51.983
-18 | -1.401 | 0.02451 | 0.021 | -57.18
-17.5 | -1.403 | 0.02238 | 0.021 | -62.713
-17 | -1.402 | 0.0207 | 0.021 | -67.73
-16.5 | -1.397 | 0.01929 | 0.021 | -72.383
-16 | -1.388 | 0.01801 | 0.02 | -77.09
-15.5 | -1.376 | 0.01693 | 0.02 | -81.3
-15 | -1.361 | 0.01592 | 0.02 | -85.482
-14.5 | -1.341 | 0.01509 | 0.019 | -88.916
-14 | -1.319 | 0.01433 | 0.019 | -92.007
-13.5 | -1.293 | 0.0137 | 0.019 | -94.356
-13 | -1.263 | 0.01314 | 0.018 | -96.138
-12.5 | -1.229 | 0.01261 | 0.018 | -97.479
-12 | -1.193 | 0.01214 | 0.018 | -98.237
-11.5 | -1.153 | 0.01175 | 0.017 | -98.191
-11 | -1.111 | 0.01135 | 0.017 | -97.874
-10.5 | -1.067 | 0.01098 | 0.017 | -97.164
-10 | -1.02 | 0.01064 | 0.016 | -95.872
-9.5 | -0.971 | 0.01034 | 0.016 | -93.951
-9 | -0.92 | 0.01005 | 0.015 | -91.567
-8.5 | -0.868 | 0.00979 | 0.015 | -88.603
-8 | -0.814 | 0.00958 | 0.015 | -84.876
-7.5 | -0.758 | 0.00823 | 0.014 | -92.046
-7 | -0.7 | 0.00862 | 0.014 | -81.279
-6.5 | -0.642 | 0.00846 | 0.014 | -75.896
-6 | -0.582 | 0.00831 | 0.013 | -70.077
-5.5 | -0.522 | 0.00872 | 0.013 | -59.892
-5 | -0.461 | 0.00862 | 0.012 | -53.49
-4.5 | -0.4 | 0.00851 | 0.012 | -46.966
-4 | -0.337 | 0.00896 | 0.012 | -37.668
-3.5 | -0.275 | 0.00889 | 0.011 | -30.904
-3 | -0.212 | 0.00885 | 0.011 | -23.927
-2.5 | -0.149 | 0.00884 | 0.01 | -16.795
-2 | -0.085 | 0.00934 | 0.01 | -9.106
-1.5 | -0.021 | 0.00884 | 0.01 | -2.415
-1 | 0.042 | 0.00924 | 0.009 | 4.575
-0.5 | 0.106 | 0.00823 | 0.009 | 12.865
0 | 0.169 | 0.00868 | 0.009 | 19.499
0.5 | 0.233 | 0.0087 | 0.008 | 26.722
1 | 0.296 | 0.00824 | 0.008 | 35.892
1.5 | 0.359 | 0.0083 | 0.007 | 43.194
2 | 0.421 | 0.00832 | 0.007 | 50.633
2.5 | 0.484 | 0.00843 | 0.007 | 57.437
3 | 0.546 | 0.00846 | 0.006 | 64.601
3.5 | 0.608 | 0.00844 | 0.006 | 72.046
4 | 0.67 | 0.00854 | 0.006 | 78.383
4.5 | 0.731 | 0.00824 | 0.005 | 88.658
5 | 0.792 | 0.00832 | 0.005 | 95.12
5.5 | 0.852 | 0.00803 | 0.005 | 106.099
6 | 0.911 | 0.00821 | 0.004 | 111.069
6.5 | 0.97 | 0.00929 | 0.004 | 104.485
7 | 1.029 | 0.00983 | 0.004 | 104.638
7.5 | 1.086 | 0.01002 | 0.003 | 108.35
8 | 1.142 | 0.01068 | 0.003 | 107.006
8.5 | 1.198 | 0.01133 | 0.003 | 105.752
9 | 1.252 | 0.01139 | 0.002 | 109.889
9.5 | 1.305 | 0.01162 | 0.002 | 112.296
10 | 1.356 | 0.01207 | 0.002 | 112.366
10.5 | 1.406 | 0.01246 | 0.001 | 112.864
11 | 1.454 | 0.01294 | 0.001 | 112.376
11.5 | 1.5 | 0.01355 | 0.001 | 110.766
12 | 1.544 | 0.0143 | 0 | 108.028
12.5 | 1.585 | 0.01516 | 0 | 104.563
13 | 1.625 | 0.01613 | 0 | 100.724
13.5 | 1.66 | 0.01748 | 0 | 94.971
14 | 1.692 | 0.01902 | -0.001 | 88.961
14.5 | 1.722 | 0.0208 | -0.001 | 82.805
15 | 1.747 | 0.02306 | -0.001 | 75.771
15.5 | 1.77 | 0.02571 | -0.001 | 68.852
16 | 1.789 | 0.02869 | -0.002 | 62.365
16.5 | 1.804 | 0.03247 | -0.002 | 55.559
17 | 1.816 | 0.03674 | -0.002 | 49.425
17.5 | 1.824 | 0.0412 | -0.002 | 44.278
18 | 1.829 | 0.04674 | -0.003 | 39.131
18.5 | 1.831 | 0.05249 | -0.003 | 34.892
19 | 1.831 | 0.05857 | -0.003 | 31.251
19.5 | 1.827 | 0.06543 | -0.003 | 27.918
20 | 1.821 | 0.07267 | -0.003 | 25.052

## 124. Re 14M Mach 0.10 (2)
BIGFOIL.COM POLAR EXPORT
NACA32119
NACA32119 |  |  |  | Cl Max: | 1.8265 | at alpha= | 19.5 | deg
XFOIL ncrit=9 |  |  |  | L/D Max: | 142.109 | at alpha= | 11 | deg
Re: | 14000000 |  |  | Cd Min: | 0.03794 | at alpha= | 20 | deg
Mach: | 0.1 |  |  | Cl=0 at alpha= | -1.7014 | deg
|  |  |  | @ Cl=0.1, Cd= | 0.0064703
|  |  |  | @ Cl=0.4, Cd= | 0.0062493
|  |  |  | @ Cl=0.6, Cd= | 0.0064685
alpha (deg) | Cl | Cd | Cm | Cl/Cd
-20 | -1.6386 | 0.02661 | -0.0517 | -61.5784
-19.5 | -1.6286 | 0.02393 | -0.0486 | -68.0568
-19 | -1.6105 | 0.02191 | -0.0456 | -73.5052
-18.5 | -1.5925 | 0.02001 | -0.0423 | -79.5852
-18 | -1.5728 | 0.01836 | -0.0386 | -85.6645
-17.5 | -1.5397 | 0.01702 | -0.0368 | -90.4642
-17 | -1.4971 | 0.01583 | -0.0364 | -94.5736
-16.5 | -1.4514 | 0.01483 | -0.0361 | -97.8692
-16 | -1.4051 | 0.01395 | -0.0357 | -100.724
-15.5 | -1.3571 | 0.01316 | -0.0354 | -103.1231
-15 | -1.3172 | 0.01244 | -0.0333 | -105.8842
-14.5 | -1.2799 | 0.0118 | -0.0304 | -108.4661
-14 | -1.2254 | 0.01113 | -0.0309 | -110.0988
-13.5 | -1.1692 | 0.01061 | -0.0316 | -110.1979
-13 | -1.1161 | 0.0102 | -0.0315 | -109.4216
-12.5 | -1.0497 | 0.00982 | -0.0341 | -106.8941
-12 | -0.9108 | 0.00932 | -0.0521 | -97.7253
-11.5 | -0.8675 | 0.00906 | -0.0498 | -95.7506
-11 | -0.8286 | 0.00879 | -0.0465 | -94.2662
-10.5 | -0.7918 | 0.00854 | -0.0426 | -92.7166
-10 | -0.753 | 0.00833 | -0.039 | -90.3962
-9.5 | -0.714 | 0.00813 | -0.0354 | -87.8229
-9 | -0.6741 | 0.00797 | -0.0319 | -84.5797
-8.5 | -0.6342 | 0.00781 | -0.0283 | -81.2036
-8 | -0.5941 | 0.00762 | -0.0248 | -77.9659
-7.5 | -0.5539 | 0.00747 | -0.0212 | -74.1499
-7 | -0.5175 | 0.00742 | -0.0167 | -69.7439
-6.5 | -0.4726 | 0.00733 | -0.0141 | -64.4748
-6 | -0.4262 | 0.00725 | -0.0118 | -58.7862
-5.5 | -0.3796 | 0.00719 | -0.0095 | -52.7955
-5 | -0.331 | 0.00713 | -0.0076 | -46.4236
-4.5 | -0.282 | 0.00708 | -0.0058 | -39.8305
-4 | -0.2335 | 0.00707 | -0.0039 | -33.0269
-3.5 | -0.1829 | 0.00703 | -0.0025 | -26.0171
-3 | -0.1326 | 0.00701 | -0.001 | -18.9158
-2.5 | -0.0816 | 0.00699 | 0.0004 | -11.6738
-2 | -0.0304 | 0.00698 | 0.0017 | -4.3553
-1.5 | 0.0205 | 0.00699 | 0.0031 | 2.9328
-1 | 0.0635 | 0.0067 | 0.0061 | 9.4776
-0.5 | 0.1064 | 0.00643 | 0.0091 | 16.5474
0 | 0.1511 | 0.00628 | 0.0117 | 24.0605
0.5 | 0.1969 | 0.00621 | 0.014 | 31.7069
1 | 0.244 | 0.00623 | 0.0161 | 39.1653
1.5 | 0.2906 | 0.00627 | 0.0183 | 46.3477
2 | 0.3367 | 0.00624 | 0.0206 | 53.9583
2.5 | 0.3847 | 0.00624 | 0.0225 | 61.6506
3 | 0.4339 | 0.00627 | 0.0242 | 69.2026
3.5 | 0.4837 | 0.00631 | 0.0257 | 76.6561
4 | 0.5316 | 0.00639 | 0.0276 | 83.1925
4.5 | 0.5804 | 0.00644 | 0.0294 | 90.1242
5 | 0.6285 | 0.00651 | 0.0312 | 96.5438
5.5 | 0.674 | 0.00661 | 0.0336 | 101.9667
6 | 0.716 | 0.00668 | 0.0367 | 107.1856
6.5 | 0.7534 | 0.00673 | 0.0407 | 111.9465
7 | 0.7928 | 0.00685 | 0.0443 | 115.7372
7.5 | 0.8305 | 0.00702 | 0.0482 | 118.3048
8 | 0.8705 | 0.00714 | 0.0515 | 121.9188
8.5 | 0.9117 | 0.00729 | 0.0545 | 125.0617
9 | 0.9512 | 0.00749 | 0.0577 | 126.996
9.5 | 1.0169 | 0.00775 | 0.0552 | 131.2129
10 | 1.143 | 0.00819 | 0.0397 | 139.5604
10.5 | 1.1989 | 0.00854 | 0.0392 | 140.3864
11 | 1.2534 | 0.00882 | 0.0391 | 142.1088
11.5 | 1.3071 | 0.00924 | 0.0389 | 141.461
12 | 1.3574 | 0.0097 | 0.0393 | 139.9381
12.5 | 1.4116 | 0.01015 | 0.0389 | 139.0739
13 | 1.4483 | 0.01079 | 0.0417 | 134.2261
13.5 | 1.4879 | 0.01142 | 0.0438 | 130.289
14 | 1.5366 | 0.01214 | 0.0437 | 126.5733
14.5 | 1.5829 | 0.01299 | 0.0438 | 121.8553
15 | 1.6302 | 0.0138 | 0.0437 | 118.1304
15.5 | 1.6692 | 0.01503 | 0.0443 | 111.0579
16 | 1.7117 | 0.0161 | 0.0444 | 106.3168
16.5 | 1.7456 | 0.01775 | 0.0449 | 98.3437
17 | 1.7721 | 0.01931 | 0.0469 | 91.7711
17.5 | 1.7817 | 0.0216 | 0.0505 | 82.4861
18 | 1.8001 | 0.02369 | 0.0527 | 75.9856
18.5 | 1.8112 | 0.02646 | 0.0548 | 68.4505
19 | 1.8162 | 0.02988 | 0.0565 | 60.7831
19.5 | 1.8265 | 0.03309 | 0.0577 | 55.1979
20 | 1.8191 | 0.03794 | 0.0586 | 47.9468

## 125. Re 14M Mach 0.25 (1)
BIGFOIL.COM POLAR EXPORT
NACA32119
NACA32119 |  |  |  | Cl Max: | 1.737 | at alpha= | 16.5 | deg
JavaFoil+Calcfoil stall+Eppler ext transition |  |  |  | L/D Max: | 107.923 | at alpha= | 8 | deg
Re: | 14000000 |  |  | Cd Min: | 0.008 | at alpha= | 4 | deg
Mach: | 0.25 |  |  | Cl=0 at alpha= | -1.3308 | deg
|  |  |  | @ Cl=0.1, Cd= | 0.0085418
|  |  |  | @ Cl=0.4, Cd= | 0.0084746
|  |  |  | @ Cl=0.6, Cd= | 0.0082887
alpha (deg) | Cl | Cd | Cm | Cl/Cd
-20 | -0.92 | 0.15291 | 0.013 | -6.019
-19.5 | -0.954 | 0.14405 | 0.013 | -6.62
-19 | -1.099 | 0.05347 | 0.021 | -20.556
-18.5 | -1.146 | 0.04267 | 0.021 | -26.866
-18 | -1.185 | 0.03567 | 0.021 | -33.223
-17.5 | -1.218 | 0.03057 | 0.021 | -39.828
-17 | -1.244 | 0.02663 | 0.021 | -46.716
-16.5 | -1.265 | 0.02365 | 0.021 | -53.466
-16 | -1.279 | 0.02148 | 0.021 | -59.527
-15.5 | -1.286 | 0.01979 | 0.02 | -64.983
-15 | -1.289 | 0.01823 | 0.02 | -70.715
-14.5 | -1.286 | 0.01699 | 0.02 | -75.652
-14 | -1.277 | 0.01596 | 0.02 | -80.015
-13.5 | -1.263 | 0.01504 | 0.019 | -83.963
-13 | -1.244 | 0.01426 | 0.019 | -87.19
-12.5 | -1.218 | 0.01361 | 0.019 | -89.539
-12 | -1.189 | 0.013 | 0.018 | -91.415
-11.5 | -1.155 | 0.01247 | 0.018 | -92.656
-11 | -1.118 | 0.01198 | 0.017 | -93.293
-10.5 | -1.077 | 0.01158 | 0.017 | -92.979
-10 | -1.033 | 0.01118 | 0.017 | -92.425
-9.5 | -0.986 | 0.01079 | 0.016 | -91.366
-9 | -0.936 | 0.01046 | 0.016 | -89.533
-8.5 | -0.885 | 0.01016 | 0.016 | -87.083
-8 | -0.831 | 0.00988 | 0.015 | -84.093
-7.5 | -0.774 | 0.00966 | 0.015 | -80.136
-7 | -0.717 | 0.00834 | 0.014 | -85.934
-6.5 | -0.657 | 0.00817 | 0.014 | -80.412
-6 | -0.597 | 0.00854 | 0.014 | -69.936
-5.5 | -0.536 | 0.0084 | 0.013 | -63.777
-5 | -0.473 | 0.00881 | 0.013 | -53.694
-4.5 | -0.41 | 0.00872 | 0.012 | -47.014
-4 | -0.346 | 0.00867 | 0.012 | -39.971
-3.5 | -0.282 | 0.00914 | 0.012 | -30.871
-3 | -0.218 | 0.00905 | 0.011 | -24.045
-2.5 | -0.153 | 0.00853 | 0.011 | -17.876
-2 | -0.087 | 0.00852 | 0.01 | -10.25
-1.5 | -0.022 | 0.00849 | 0.01 | -2.583
-1 | 0.043 | 0.00944 | 0.01 | 4.598
-0.5 | 0.109 | 0.0084 | 0.009 | 12.95
0 | 0.174 | 0.00841 | 0.009 | 20.67
0.5 | 0.239 | 0.0084 | 0.008 | 28.434
1 | 0.304 | 0.00842 | 0.008 | 36.063
1.5 | 0.368 | 0.00845 | 0.008 | 43.59
2 | 0.433 | 0.0085 | 0.007 | 50.891
2.5 | 0.497 | 0.0081 | 0.007 | 61.291
3 | 0.56 | 0.00822 | 0.007 | 68.146
3.5 | 0.624 | 0.00833 | 0.006 | 74.921
4 | 0.687 | 0.008 | 0.006 | 85.844
4.5 | 0.749 | 0.00846 | 0.005 | 88.534
5 | 0.811 | 0.00817 | 0.005 | 99.293
5.5 | 0.873 | 0.00923 | 0.005 | 94.585
6 | 0.933 | 0.00946 | 0.004 | 98.627
6.5 | 0.993 | 0.00966 | 0.004 | 102.813
7 | 1.052 | 0.00991 | 0.004 | 106.149
7.5 | 1.11 | 0.01049 | 0.003 | 105.753
8 | 1.166 | 0.01081 | 0.003 | 107.923
8.5 | 1.222 | 0.01191 | 0.003 | 102.586
9 | 1.276 | 0.01215 | 0.002 | 104.989
9.5 | 1.328 | 0.01237 | 0.002 | 107.312
10 | 1.378 | 0.01287 | 0.002 | 107.102
10.5 | 1.426 | 0.01347 | 0.001 | 105.864
11 | 1.472 | 0.01411 | 0.001 | 104.329
11.5 | 1.515 | 0.01498 | 0.001 | 101.103
12 | 1.555 | 0.01603 | 0 | 97.014
12.5 | 1.591 | 0.01725 | 0 | 92.278
13 | 1.624 | 0.01877 | 0 | 86.527
13.5 | 1.653 | 0.0207 | 0 | 79.876
14 | 1.679 | 0.02294 | -0.001 | 73.175
14.5 | 1.7 | 0.02573 | -0.001 | 66.057
15 | 1.715 | 0.02927 | -0.001 | 58.592
15.5 | 1.728 | 0.03315 | -0.002 | 52.112
16 | 1.734 | 0.03796 | -0.002 | 45.693
16.5 | 1.737 | 0.04349 | -0.002 | 39.937
17 | 1.736 | 0.04937 | -0.002 | 35.168
17.5 | 1.728 | 0.05649 | -0.002 | 30.596
18 | 1.718 | 0.06407 | -0.003 | 26.812
18.5 | 1.704 | 0.07185 | -0.003 | 23.711
19 | 1.682 | 0.0811 | -0.003 | 20.746
19.5 | 1.659 | 0.09042 | -0.003 | 18.344
20 | 1.632 | 0.09971 | -0.003 | 16.369

## 126. Re 14M Mach 0.25 (2)
BIGFOIL.COM POLAR EXPORT
NACA32119
NACA32119 |  |  |  | Cl Max: | 0.9985 | at alpha= | 9 | deg
XFOIL ncrit=9 |  |  |  | L/D Max: | 125.914 | at alpha= | 9 | deg
Re: | 14000000 |  |  | Cd Min: | 0.03857 | at alpha= | -20 | deg
Mach: | 0.25 |  |  | Cl=0 at alpha= | -1.7322 | deg
|  |  |  | @ Cl=0.1, Cd= | 0.0066986
|  |  |  | @ Cl=0.4, Cd= | 0.0063413
|  |  |  | @ Cl=0.6, Cd= | 0.0065565
alpha (deg) | Cl | Cd | Cm | Cl/Cd
-20 | -1.6023 | 0.03857 | -0.0662 | -41.5426
-19.5 | -1.5986 | 0.03427 | -0.0644 | -46.6472
-19 | -1.5886 | 0.03066 | -0.0622 | -51.8134
-18.5 | -1.5733 | 0.02761 | -0.0597 | -56.983
-18 | -1.5595 | 0.02466 | -0.0566 | -63.2401
-17.5 | -1.5436 | 0.0221 | -0.053 | -69.8462
-17 | -1.5129 | 0.0199 | -0.0511 | -76.0251
-16.5 | -1.473 | 0.01801 | -0.0502 | -81.7879
-16 | -1.4298 | 0.01653 | -0.049 | -86.4973
-15.5 | -1.3842 | 0.01526 | -0.0479 | -90.7077
-15 | -1.3349 | 0.01417 | -0.047 | -94.2061
-14.5 | -1.3028 | 0.01323 | -0.0426 | -98.4732
-13.5 | -1.1956 | 0.01165 | -0.0412 | -102.6266
-13 | -1.143 | 0.0111 | -0.0402 | -102.973
-12.5 | -1.0864 | 0.01054 | -0.0399 | -103.074
-12 | -0.9488 | 0.00994 | -0.056 | -95.4527
-11.5 | -0.8821 | 0.00954 | -0.0578 | -92.4633
-11 | -0.8365 | 0.00924 | -0.0551 | -90.5303
-10.5 | -0.7971 | 0.00893 | -0.0511 | -89.2609
-10 | -0.7572 | 0.00864 | -0.0471 | -87.6389
-9.5 | -0.7171 | 0.0084 | -0.0431 | -85.369
-9 | -0.6766 | 0.0082 | -0.0391 | -82.5122
-8.5 | -0.6353 | 0.008 | -0.0352 | -79.4125
-8 | -0.5925 | 0.00783 | -0.0316 | -75.6705
-7.5 | -0.5518 | 0.00762 | -0.0275 | -72.4147
-7 | -0.5096 | 0.00748 | -0.0238 | -68.1283
-6.5 | -0.4688 | 0.00739 | -0.0197 | -63.4371
-6 | -0.429 | 0.00735 | -0.0153 | -58.3673
-5.5 | -0.3822 | 0.00727 | -0.0125 | -52.5722
-5 | -0.3336 | 0.0072 | -0.0101 | -46.3333
-4.5 | -0.2838 | 0.00716 | -0.008 | -39.6369
-4 | -0.2346 | 0.00712 | -0.0057 | -32.9494
-3.5 | -0.1832 | 0.00709 | -0.0039 | -25.8392
-3 | -0.1321 | 0.00706 | -0.0021 | -18.711
-2.5 | -0.0799 | 0.00705 | -0.0005 | -11.3333
-2 | -0.0278 | 0.00703 | 0.0012 | -3.9545
-1.5 | 0.0241 | 0.00705 | 0.0028 | 3.4184
-1 | 0.0754 | 0.00705 | 0.0046 | 10.695
-0.5 | 0.1118 | 0.00653 | 0.0093 | 17.121
0 | 0.1554 | 0.00638 | 0.0126 | 24.3574
0.5 | 0.2015 | 0.00631 | 0.0153 | 31.9334
1 | 0.25 | 0.00632 | 0.0176 | 39.557
1.5 | 0.2965 | 0.00637 | 0.0203 | 46.5463
2 | 0.3444 | 0.00632 | 0.0228 | 54.4937
2.5 | 0.3934 | 0.00634 | 0.025 | 62.0505
3 | 0.4437 | 0.00635 | 0.027 | 69.874
3.5 | 0.4937 | 0.00643 | 0.029 | 76.7807
4 | 0.5431 | 0.0065 | 0.0312 | 83.5538
4.5 | 0.5923 | 0.00654 | 0.0334 | 90.5657
5 | 0.6391 | 0.00664 | 0.0362 | 96.25
5.5 | 0.677 | 0.00671 | 0.0408 | 100.8942
6 | 0.7185 | 0.00679 | 0.0446 | 105.8174
6.5 | 0.7608 | 0.00692 | 0.0483 | 109.9422
7 | 0.8 | 0.0071 | 0.0525 | 112.6761
7.5 | 0.8428 | 0.00725 | 0.0559 | 116.2483
8 | 0.8855 | 0.0074 | 0.0593 | 119.6622
8.5 | 0.931 | 0.00763 | 0.0621 | 122.0183
9 | 0.9985 | 0.00793 | 0.0601 | 125.9142

## 127. Re 14M Mach 0.50 (1)
BIGFOIL.COM POLAR EXPORT
NACA32119
NACA32119 |  |  |  | Cl Max: | 1.371 | at alpha= | 10.5 | deg
JavaFoil+Calcfoil stall+Eppler ext transition |  |  |  | L/D Max: | 93.04 | at alpha= | 6.5 | deg
Re: | 14000000 |  |  | Cd Min: | 0.00767 | at alpha= | 2 | deg
Mach: | 0.5 |  |  | Cl=0 at alpha= | -1.3333 | deg
|  |  |  | @ Cl=0.1, Cd= | 0.0086234
|  |  |  | @ Cl=0.4, Cd= | 0.0079561
|  |  |  | @ Cl=0.6, Cd= | 0.008842
alpha (deg) | Cl | Cd | Cm | Cl/Cd
-20 | -1.126 | 0.09847 | 0.023 | -11.431
-19.5 | -1.113 | 0.08102 | 0.023 | -13.733
-19 | -1.084 | 0.07774 | 0.023 | -13.946
-18.5 | -1.054 | 0.0752 | 0.022 | -14.012
-18 | -1.052 | 0.05329 | 0.023 | -19.739
-17.5 | -1.032 | 0.04516 | 0.023 | -22.855
-17 | -1 | 0.04488 | 0.023 | -22.278
-16.5 | -0.981 | 0.03754 | 0.023 | -26.119
-16 | -0.962 | 0.03025 | 0.023 | -31.803
-15.5 | -0.927 | 0.03124 | 0.022 | -29.674
-15 | -0.903 | 0.02717 | 0.022 | -33.249
-14.5 | -0.877 | 0.02405 | 0.022 | -36.489
-14 | -0.716 | 0.08765 | 0.012 | -8.168
-13.5 | -0.817 | 0.02167 | 0.021 | -37.713
-13 | -0.659 | 0.08191 | 0.011 | -8.048
-12.5 | -0.632 | 0.07623 | 0.011 | -8.293
-12 | -0.727 | 0.01773 | 0.02 | -40.988
-11.5 | -0.576 | 0.07032 | 0.011 | -8.19
-11 | -0.547 | 0.06956 | 0.01 | -7.863
-10.5 | -0.519 | 0.0679 | 0.009 | -7.639
-10 | -0.901 | 0.01499 | 0.018 | -60.072
-9.5 | -0.947 | 0.01362 | 0.018 | -69.515
-9 | -0.944 | 0.01275 | 0.018 | -74.038
-8.5 | -0.919 | 0.01208 | 0.017 | -76.07
-8 | -0.881 | 0.01145 | 0.017 | -76.904
-7.5 | -0.833 | 0.01093 | 0.016 | -76.165
-7 | -0.778 | 0.01053 | 0.016 | -73.881
-6.5 | -0.719 | 0.01019 | 0.016 | -70.57
-6 | -0.656 | 0.00986 | 0.015 | -66.54
-5.5 | -0.591 | 0.0096 | 0.015 | -61.595
-5 | -0.524 | 0.00941 | 0.014 | -55.678
-4.5 | -0.455 | 0.00924 | 0.014 | -49.271
-4 | -0.385 | 0.00806 | 0.013 | -47.792
-3.5 | -0.314 | 0.00842 | 0.013 | -37.331
-3 | -0.242 | 0.00796 | 0.012 | -30.464
-2.5 | -0.17 | 0.00791 | 0.012 | -21.511
-2 | -0.097 | 0.00834 | 0.012 | -11.675
-1.5 | -0.024 | 0.00868 | 0.011 | -2.819
-1 | 0.048 | 0.00831 | 0.011 | 5.831
-0.5 | 0.121 | 0.00875 | 0.01 | 13.851
0 | 0.194 | 0.00781 | 0.01 | 24.797
0.5 | 0.266 | 0.00825 | 0.009 | 32.253
1 | 0.338 | 0.00787 | 0.009 | 42.929
1.5 | 0.41 | 0.00797 | 0.009 | 51.393
2 | 0.481 | 0.00767 | 0.008 | 62.677
2.5 | 0.551 | 0.00873 | 0.008 | 63.13
3 | 0.621 | 0.00889 | 0.007 | 69.864
3.5 | 0.69 | 0.00942 | 0.007 | 73.266
4 | 0.759 | 0.00967 | 0.006 | 78.428
4.5 | 0.826 | 0.00996 | 0.006 | 82.947
5 | 0.892 | 0.01023 | 0.006 | 87.131
5.5 | 0.956 | 0.01061 | 0.005 | 90.091
6 | 1.018 | 0.01109 | 0.005 | 91.781
6.5 | 1.078 | 0.01159 | 0.004 | 93.04
7 | 1.136 | 0.01246 | 0.004 | 91.155
7.5 | 1.189 | 0.01317 | 0.004 | 90.306
8 | 1.239 | 0.01407 | 0.003 | 88.052
8.5 | 1.283 | 0.01507 | 0.003 | 85.14
9 | 1.32 | 0.01657 | 0.002 | 79.673
9.5 | 1.349 | 0.01907 | 0.002 | 70.739
10 | 1.368 | 0.02147 | 0.002 | 63.696
10.5 | 1.371 | 0.02523 | 0.001 | 54.33
11 | 1.352 | 0.03061 | 0.001 | 44.153
11.5 | 1.304 | 0.03833 | 0.001 | 34.026
12 | 1.186 | 0.05412 | 0 | 21.92
12.5 | 0.841 | 0.07037 | 0 | 11.952
13 | 0.843 | 0.09667 | 0 | 8.722
13.5 | 0.862 | 0.11954 | 0 | 7.21
14 | 0.888 | 0.13952 | -0.001 | 6.364
14.5 | 0.918 | 0.14967 | -0.001 | 6.133
15 | 0.946 | 0.16937 | -0.001 | 5.584
15.5 | 0.976 | 0.17351 | -0.001 | 5.624

## 128. Re 14M Mach 0.50 (2)
BIGFOIL.COM POLAR EXPORT
NACA32119
NACA32119 |  |  |  | Cl Max: | 1.7346 | at alpha= | 14.5 | deg
XFOIL ncrit=9 |  |  |  | L/D Max: | 114.198 | at alpha= | 8.5 | deg
Re: | 14000000 |  |  | Cd Min: | 0.14024 | at alpha= | 19.5 | deg
Mach: | 0.5 |  |  | Cl=0 at alpha= | -1.8942 | deg
|  |  |  | @ Cl=0.1, Cd= | 0.007419
|  |  |  | @ Cl=0.4, Cd= | 0.0067324
|  |  |  | @ Cl=0.6, Cd= | 0.0071711
alpha (deg) | Cl | Cd | Cm | Cl/Cd
-17 | -0.8359 | 0.10706 | -0.0534 | -7.8078
-16.5 | -0.849 | 0.09653 | -0.0596 | -8.7952
-16 | -0.8658 | 0.08484 | -0.0679 | -10.2051
-15.5 | -0.8826 | 0.07394 | -0.0752 | -11.9367
-15 | -0.9038 | 0.06338 | -0.0816 | -14.26
-14.5 | -0.9243 | 0.05373 | -0.0866 | -17.2027
-14 | -0.9455 | 0.04508 | -0.0894 | -20.9738
-13.5 | -0.981 | 0.03814 | -0.0861 | -25.721
-13 | -1.0179 | 0.03083 | -0.0836 | -33.0165
-12.5 | -1.0223 | 0.0243 | -0.0837 | -42.07
-12 | -1.0301 | 0.01905 | -0.0805 | -54.0735
-11.5 | -1.0108 | 0.0155 | -0.0769 | -65.2129
-11 | -0.9382 | 0.01314 | -0.079 | -71.4003
-10.5 | -0.8389 | 0.01172 | -0.084 | -71.5785
-10 | -0.7815 | 0.0109 | -0.0808 | -71.6972
-9.5 | -0.7314 | 0.01026 | -0.0761 | -71.2865
-9 | -0.6866 | 0.00969 | -0.0705 | -70.8566
-8.5 | -0.6398 | 0.00925 | -0.065 | -69.1676
-8 | -0.5932 | 0.00889 | -0.0596 | -66.7267
-7.5 | -0.5463 | 0.00856 | -0.0542 | -63.8201
-7 | -0.4989 | 0.00829 | -0.049 | -60.1809
-6.5 | -0.4526 | 0.00806 | -0.0436 | -56.1538
-6 | -0.4043 | 0.00787 | -0.0387 | -51.3723
-5.5 | -0.3564 | 0.00771 | -0.0337 | -46.2257
-5 | -0.3077 | 0.00753 | -0.0289 | -40.8632
-4.5 | -0.2599 | 0.0074 | -0.024 | -35.1216
-4 | -0.2145 | 0.0074 | -0.0187 | -28.9865
-3.5 | -0.1728 | 0.00739 | -0.0127 | -23.3829
-3 | -0.1205 | 0.00738 | -0.0088 | -16.3279
-2.5 | -0.0667 | 0.00736 | -0.0053 | -9.0625
-2 | -0.0117 | 0.00736 | -0.0021 | -1.5897
-1.5 | 0.0436 | 0.00738 | 0.001 | 5.9079
-1 | 0.0977 | 0.00744 | 0.0043 | 13.1317
-0.5 | 0.1361 | 0.00709 | 0.0107 | 19.1961
0 | 0.1769 | 0.00684 | 0.0165 | 25.8626
0.5 | 0.2204 | 0.00682 | 0.0219 | 32.3167
1 | 0.2705 | 0.00681 | 0.0261 | 39.721
1.5 | 0.319 | 0.00676 | 0.0306 | 47.1893
2 | 0.3706 | 0.00672 | 0.0347 | 55.1488
2.5 | 0.4181 | 0.00674 | 0.0396 | 62.0326
3 | 0.4593 | 0.00676 | 0.0459 | 67.9438
3.5 | 0.5084 | 0.00684 | 0.0506 | 74.3275
4 | 0.5556 | 0.007 | 0.0558 | 79.3714
4.5 | 0.6049 | 0.00719 | 0.0606 | 84.1307
5 | 0.6542 | 0.00735 | 0.0654 | 89.0068
5.5 | 0.7037 | 0.00755 | 0.0703 | 93.2053
6 | 0.7528 | 0.00783 | 0.0752 | 96.143
6.5 | 0.8044 | 0.00808 | 0.0797 | 99.5545
7 | 0.863 | 0.00839 | 0.083 | 102.8605
7.5 | 0.9345 | 0.00887 | 0.0837 | 105.3551
8 | 1.065 | 0.00938 | 0.0741 | 113.5394
8.5 | 1.1397 | 0.00998 | 0.0747 | 114.1984
9 | 1.2055 | 0.01066 | 0.077 | 113.0863
9.5 | 1.2691 | 0.01137 | 0.0799 | 111.6183
10 | 1.3247 | 0.01237 | 0.0837 | 107.0897
10.5 | 1.3875 | 0.01362 | 0.0862 | 101.8722
11 | 1.4517 | 0.01507 | 0.0884 | 96.3305
11.5 | 1.4954 | 0.01691 | 0.093 | 88.4329
12 | 1.5372 | 0.01909 | 0.0972 | 80.5238
12.5 | 1.5924 | 0.02161 | 0.0987 | 73.6881
13 | 1.6386 | 0.02479 | 0.1001 | 66.0992
13.5 | 1.6782 | 0.02857 | 0.1011 | 58.7399
14 | 1.7136 | 0.03301 | 0.1013 | 51.9115
14.5 | 1.7346 | 0.03849 | 0.1007 | 45.0663
15.5 | 1.7185 | 0.05173 | 0.1003 | 33.2206
16 | 1.6858 | 0.0594 | 0.0999 | 28.3805
16.5 | 1.6432 | 0.0682 | 0.0977 | 24.0938
17 | 1.5968 | 0.07771 | 0.0942 | 20.5482
17.5 | 1.5439 | 0.08812 | 0.0893 | 17.5204
18 | 1.481 | 0.0997 | 0.0829 | 14.8546
19 | 1.3454 | 0.12551 | 0.066 | 10.7195
19.5 | 1.2695 | 0.14024 | 0.0552 | 9.0523

## 129. Re 16M Mach 0.00 (1)
BIGFOIL.COM POLAR EXPORT
NACA32119
NACA32119 |  |  |  | Cl Max: | 1.85 | at alpha= | 18.5 | deg
JavaFoil+Calcfoil stall+Eppler ext transition |  |  |  | L/D Max: | 115.448 | at alpha= | 10.5 | deg
Re: | 16000000 |  |  | Cd Min: | 0.00808 | at alpha= | -7.5 | deg
Mach: | 0 |  |  | Cl=0 at alpha= | -1.3333 | deg
|  |  |  | @ Cl=0.1, Cd= | 0.0089832
|  |  |  | @ Cl=0.4, Cd= | 0.0083118
|  |  |  | @ Cl=0.6, Cd= | 0.0083261
alpha (deg) | Cl | Cd | Cm | Cl/Cd
-20 | -1.407 | 0.03291 | 0.022 | -42.754
-19.5 | -1.417 | 0.02958 | 0.022 | -47.911
-19 | -1.423 | 0.02708 | 0.022 | -52.563
-18.5 | -1.427 | 0.02473 | 0.022 | -57.716
-18 | -1.429 | 0.02258 | 0.021 | -63.282
-17.5 | -1.427 | 0.0209 | 0.021 | -68.302
-17 | -1.422 | 0.01944 | 0.021 | -73.151
-16.5 | -1.414 | 0.01822 | 0.021 | -77.603
-16 | -1.403 | 0.01713 | 0.02 | -81.864
-15.5 | -1.388 | 0.01615 | 0.02 | -85.941
-15 | -1.37 | 0.01526 | 0.02 | -89.782
-14.5 | -1.349 | 0.01448 | 0.019 | -93.149
-14 | -1.324 | 0.01382 | 0.019 | -95.845
-13.5 | -1.296 | 0.01322 | 0.019 | -98.06
-13 | -1.265 | 0.0127 | 0.018 | -99.634
-12.5 | -1.23 | 0.01222 | 0.018 | -100.688
-12 | -1.193 | 0.01178 | 0.018 | -101.264
-11.5 | -1.153 | 0.01142 | 0.017 | -100.886
-11 | -1.11 | 0.01104 | 0.017 | -100.513
-10.5 | -1.065 | 0.0107 | 0.017 | -99.526
-10 | -1.018 | 0.01038 | 0.016 | -98.07
-9.5 | -0.969 | 0.01008 | 0.016 | -96.132
-9 | -0.918 | 0.00982 | 0.015 | -93.442
-8.5 | -0.865 | 0.00956 | 0.015 | -90.439
-8 | -0.81 | 0.00822 | 0.015 | -98.596
-7.5 | -0.755 | 0.00808 | 0.014 | -93.41
-7 | -0.697 | 0.0084 | 0.014 | -83.049
-6.5 | -0.639 | 0.00829 | 0.013 | -77.117
-6 | -0.58 | 0.00866 | 0.013 | -66.997
-5.5 | -0.52 | 0.00853 | 0.013 | -60.934
-5 | -0.459 | 0.00843 | 0.012 | -54.467
-4.5 | -0.398 | 0.00891 | 0.012 | -44.662
-4 | -0.336 | 0.00883 | 0.012 | -38.019
-3.5 | -0.274 | 0.00873 | 0.011 | -31.323
-3 | -0.211 | 0.00865 | 0.011 | -24.369
-2.5 | -0.148 | 0.00919 | 0.01 | -16.084
-2 | -0.085 | 0.00917 | 0.01 | -9.227
-1.5 | -0.021 | 0.009 | 0.01 | -2.361
-1 | 0.042 | 0.00902 | 0.009 | 4.665
-0.5 | 0.105 | 0.00898 | 0.009 | 11.728
0 | 0.168 | 0.00852 | 0.009 | 19.775
0.5 | 0.231 | 0.00855 | 0.008 | 27.086
1 | 0.294 | 0.0086 | 0.008 | 34.216
1.5 | 0.357 | 0.00861 | 0.007 | 41.484
2 | 0.419 | 0.00818 | 0.007 | 51.258
2.5 | 0.482 | 0.00825 | 0.007 | 58.382
3 | 0.544 | 0.00873 | 0.006 | 62.264
3.5 | 0.605 | 0.00829 | 0.006 | 73.048
4 | 0.667 | 0.0084 | 0.006 | 79.405
4.5 | 0.728 | 0.00853 | 0.005 | 85.327
5 | 0.788 | 0.00819 | 0.005 | 96.262
5.5 | 0.848 | 0.00831 | 0.005 | 102.043
6 | 0.907 | 0.00808 | 0.004 | 112.29
6.5 | 0.966 | 0.00912 | 0.004 | 105.934
7 | 1.024 | 0.00964 | 0.004 | 106.22
7.5 | 1.082 | 0.00986 | 0.003 | 109.706
8 | 1.138 | 0.0105 | 0.003 | 108.449
8.5 | 1.194 | 0.0111 | 0.003 | 107.543
9 | 1.248 | 0.01117 | 0.002 | 111.717
9.5 | 1.301 | 0.01148 | 0.002 | 113.317
10 | 1.353 | 0.01181 | 0.002 | 114.508
10.5 | 1.403 | 0.01215 | 0.001 | 115.448
11 | 1.452 | 0.0126 | 0.001 | 115.25
11.5 | 1.498 | 0.01314 | 0.001 | 113.965
12 | 1.543 | 0.01386 | 0 | 111.269
12.5 | 1.585 | 0.01462 | 0 | 108.384
13 | 1.624 | 0.01562 | 0 | 103.972
13.5 | 1.661 | 0.01681 | 0 | 98.823
14 | 1.694 | 0.01812 | -0.001 | 93.521
14.5 | 1.725 | 0.01987 | -0.001 | 86.825
15 | 1.752 | 0.02191 | -0.001 | 79.948
15.5 | 1.776 | 0.02424 | -0.001 | 73.288
16 | 1.796 | 0.02723 | -0.002 | 65.975
16.5 | 1.813 | 0.03064 | -0.002 | 59.165
17 | 1.827 | 0.03439 | -0.002 | 53.135
17.5 | 1.837 | 0.03892 | -0.002 | 47.199
18 | 1.844 | 0.04387 | -0.003 | 42.035
18.5 | 1.85 | 0.04898 | -0.003 | 37.762
19 | 1.85 | 0.05503 | -0.003 | 33.618
19.5 | 1.849 | 0.06141 | -0.003 | 30.111
20 | 1.846 | 0.06783 | -0.003 | 27.221

## 130. Re 16M Mach 0.00 (2)
BIGFOIL.COM POLAR EXPORT
NACA32119
NACA32119 |  |  |  | Cl Max: | 0.9977 | at alpha= | 9.5 | deg
XFOIL ncrit=9 |  |  |  | L/D Max: | 133.027 | at alpha= | 9.5 | deg
Re: | 16000000 |  |  | Cd Min: | 0.02383 | at alpha= | -20 | deg
Mach: | 0 |  |  | Cl=0 at alpha= | -1.6779 | deg
|  |  |  | @ Cl=0.1, Cd= | 0.0065082
|  |  |  | @ Cl=0.4, Cd= | 0.00616
|  |  |  | @ Cl=0.6, Cd= | 0.0063623
alpha (deg) | Cl | Cd | Cm | Cl/Cd
-20 | -1.6607 | 0.02383 | -0.0471 | -69.6895
-19.5 | -1.6466 | 0.02168 | -0.0438 | -75.9502
-19 | -1.6267 | 0.01995 | -0.0408 | -81.5388
-18.5 | -1.6061 | 0.0184 | -0.0374 | -87.288
-17.5 | -1.5322 | 0.0158 | -0.0355 | -96.9747
-17 | -1.4897 | 0.01478 | -0.0351 | -100.7916
-16.5 | -1.4453 | 0.0139 | -0.0346 | -103.9784
-16 | -1.3998 | 0.01311 | -0.0341 | -106.7735
-15.5 | -1.3507 | 0.01245 | -0.034 | -108.49
-15 | -1.3232 | 0.0118 | -0.0294 | -112.1356
-14 | -1.2178 | 0.01069 | -0.0299 | -113.9196
-13.5 | -1.1675 | 0.01027 | -0.0295 | -113.6806
-13 | -1.1085 | 0.00988 | -0.0308 | -112.1964
-12.5 | -0.9619 | 0.00933 | -0.0508 | -103.0975
-12 | -0.9125 | 0.00905 | -0.05 | -100.8287
-11 | -0.8352 | 0.00858 | -0.0434 | -97.3427
-10.5 | -0.7972 | 0.00835 | -0.0399 | -95.4731
-10 | -0.7604 | 0.00814 | -0.036 | -93.4152
-9.5 | -0.7202 | 0.00795 | -0.0327 | -90.5912
-9 | -0.6807 | 0.00778 | -0.0292 | -87.4936
-8.5 | -0.6413 | 0.00763 | -0.0256 | -84.0498
-8 | -0.6008 | 0.00748 | -0.0223 | -80.3209
-7.5 | -0.5641 | 0.00738 | -0.018 | -76.4363
-7 | -0.5232 | 0.00729 | -0.0146 | -71.7695
-6.5 | -0.4766 | 0.0072 | -0.0124 | -66.1944
-6 | -0.4296 | 0.00713 | -0.0104 | -60.2525
-5.5 | -0.3831 | 0.00708 | -0.0082 | -54.1102
-5 | -0.3342 | 0.00702 | -0.0064 | -47.6068
-4.5 | -0.2849 | 0.00697 | -0.0048 | -40.8752
-4 | -0.2357 | 0.00694 | -0.0032 | -33.9625
-3.5 | -0.1854 | 0.00692 | -0.0017 | -26.7919
-3 | -0.1352 | 0.0069 | -0.0003 | -19.5942
-2.5 | -0.0838 | 0.00688 | 0.0009 | -12.1802
-2 | -0.0324 | 0.00686 | 0.0021 | -4.723
-1.5 | 0.0179 | 0.00689 | 0.0036 | 2.598
-1 | 0.0686 | 0.00688 | 0.0049 | 9.9709
-0.5 | 0.1066 | 0.00643 | 0.0088 | 16.5785
0 | 0.1508 | 0.00628 | 0.0114 | 24.0127
0.5 | 0.1968 | 0.00619 | 0.0136 | 31.7932
1 | 0.2447 | 0.00619 | 0.0155 | 39.5315
1.5 | 0.2911 | 0.00623 | 0.0177 | 46.7255
2 | 0.3389 | 0.00619 | 0.0195 | 54.7496
2.5 | 0.3856 | 0.00616 | 0.0216 | 62.5974
3 | 0.4353 | 0.00616 | 0.0231 | 70.6656
3.5 | 0.4846 | 0.00623 | 0.0246 | 77.7849
4 | 0.5332 | 0.00629 | 0.0263 | 84.7695
4.5 | 0.5829 | 0.00633 | 0.0277 | 92.0853
5 | 0.6306 | 0.00642 | 0.0295 | 98.2243
5.5 | 0.6762 | 0.00651 | 0.0317 | 103.871
6 | 0.7222 | 0.00657 | 0.0339 | 109.9239
6.5 | 0.7619 | 0.00663 | 0.0374 | 114.917
7 | 0.7978 | 0.00674 | 0.0416 | 118.368
7.5 | 0.8371 | 0.00688 | 0.045 | 121.6715
8 | 0.8759 | 0.00699 | 0.0485 | 125.3076
8.5 | 0.9156 | 0.00714 | 0.0517 | 128.2353
9 | 0.953 | 0.00734 | 0.0552 | 129.8365
9.5 | 0.9977 | 0.0075 | 0.0572 | 133.0267

## 131. Re 16M Mach 0.10 (1)
BIGFOIL.COM POLAR EXPORT
NACA32119
NACA32119 |  |  |  | Cl Max: | 1.833 | at alpha= | 18.5 | deg
JavaFoil+Calcfoil stall+Eppler ext transition |  |  |  | L/D Max: | 114.278 | at alpha= | 10.5 | deg
Re: | 16000000 |  |  | Cd Min: | 0.00811 | at alpha= | 6 | deg
Mach: | 0.1 |  |  | Cl=0 at alpha= | -1.3333 | deg
|  |  |  | @ Cl=0.1, Cd= | 0.0090081
|  |  |  | @ Cl=0.4, Cd= | 0.0082032
|  |  |  | @ Cl=0.6, Cd= | 0.0083813
alpha (deg) | Cl | Cd | Cm | Cl/Cd
-20 | -1.367 | 0.0354 | 0.022 | -38.601
-19.5 | -1.381 | 0.03126 | 0.022 | -44.188
-19 | -1.391 | 0.02851 | 0.022 | -48.798
-18.5 | -1.399 | 0.02588 | 0.022 | -54.057
-18 | -1.404 | 0.02366 | 0.021 | -59.332
-17.5 | -1.406 | 0.02163 | 0.021 | -64.988
-17 | -1.404 | 0.02007 | 0.021 | -69.969
-16.5 | -1.399 | 0.01873 | 0.021 | -74.656
-16 | -1.39 | 0.01755 | 0.02 | -79.201
-15.5 | -1.378 | 0.0165 | 0.02 | -83.491
-15 | -1.362 | 0.01556 | 0.02 | -87.536
-14.5 | -1.343 | 0.01476 | 0.019 | -90.999
-14 | -1.32 | 0.01403 | 0.019 | -94.092
-13.5 | -1.294 | 0.01345 | 0.019 | -96.181
-13 | -1.264 | 0.01289 | 0.018 | -98.057
-12.5 | -1.23 | 0.01238 | 0.018 | -99.343
-12 | -1.193 | 0.01194 | 0.018 | -99.915
-11.5 | -1.154 | 0.01153 | 0.017 | -100.102
-11 | -1.112 | 0.01114 | 0.017 | -99.768
-10.5 | -1.067 | 0.01078 | 0.017 | -98.987
-10 | -1.021 | 0.01045 | 0.016 | -97.644
-9.5 | -0.972 | 0.01016 | 0.016 | -95.633
-9 | -0.921 | 0.00987 | 0.015 | -93.299
-8.5 | -0.868 | 0.00962 | 0.015 | -90.193
-8 | -0.814 | 0.00826 | 0.015 | -98.532
-7.5 | -0.758 | 0.00813 | 0.014 | -93.174
-7 | -0.7 | 0.00846 | 0.014 | -82.768
-6.5 | -0.642 | 0.00831 | 0.014 | -77.245
-6 | -0.583 | 0.00871 | 0.013 | -66.87
-5.5 | -0.522 | 0.00857 | 0.013 | -60.94
-5 | -0.461 | 0.00848 | 0.012 | -54.388
-4.5 | -0.4 | 0.00893 | 0.012 | -44.762
-4 | -0.338 | 0.00881 | 0.012 | -38.306
-3.5 | -0.275 | 0.00875 | 0.011 | -31.41
-3 | -0.212 | 0.00872 | 0.011 | -24.304
-2.5 | -0.149 | 0.00871 | 0.01 | -17.056
-2 | -0.085 | 0.00921 | 0.01 | -9.234
-1.5 | -0.021 | 0.00903 | 0.01 | -2.366
-1 | 0.042 | 0.00899 | 0.009 | 4.702
-0.5 | 0.106 | 0.00901 | 0.009 | 11.751
0 | 0.169 | 0.00859 | 0.009 | 19.701
0.5 | 0.233 | 0.00856 | 0.008 | 27.16
1 | 0.296 | 0.00862 | 0.008 | 34.303
1.5 | 0.359 | 0.00819 | 0.007 | 43.804
2 | 0.421 | 0.00821 | 0.007 | 51.317
2.5 | 0.484 | 0.00827 | 0.007 | 58.539
3 | 0.546 | 0.00839 | 0.006 | 65.142
3.5 | 0.608 | 0.00838 | 0.006 | 72.59
4 | 0.67 | 0.00843 | 0.006 | 79.473
4.5 | 0.731 | 0.00856 | 0.005 | 85.359
5 | 0.792 | 0.00826 | 0.005 | 95.877
5.5 | 0.852 | 0.0084 | 0.005 | 101.393
6 | 0.912 | 0.00811 | 0.004 | 112.366
6.5 | 0.971 | 0.0092 | 0.004 | 105.51
7 | 1.029 | 0.00974 | 0.004 | 105.654
7.5 | 1.086 | 0.00994 | 0.003 | 109.261
8 | 1.143 | 0.01057 | 0.003 | 108.079
8.5 | 1.198 | 0.01124 | 0.003 | 106.654
9 | 1.253 | 0.01127 | 0.002 | 111.116
9.5 | 1.306 | 0.01153 | 0.002 | 113.191
10 | 1.357 | 0.01195 | 0.002 | 113.54
10.5 | 1.407 | 0.01231 | 0.001 | 114.278
11 | 1.455 | 0.01278 | 0.001 | 113.888
11.5 | 1.501 | 0.01341 | 0.001 | 111.945
12 | 1.545 | 0.01412 | 0 | 109.465
12.5 | 1.587 | 0.01491 | 0 | 106.415
13 | 1.625 | 0.016 | 0 | 101.584
13.5 | 1.661 | 0.01724 | 0 | 96.347
14 | 1.694 | 0.0187 | -0.001 | 90.571
14.5 | 1.723 | 0.02058 | -0.001 | 83.725
15 | 1.749 | 0.02279 | -0.001 | 76.732
15.5 | 1.772 | 0.02526 | -0.001 | 70.127
16 | 1.79 | 0.02846 | -0.002 | 62.899
16.5 | 1.805 | 0.0321 | -0.002 | 56.233
17 | 1.818 | 0.03611 | -0.002 | 50.339
17.5 | 1.825 | 0.04099 | -0.002 | 44.518
18 | 1.83 | 0.04634 | -0.003 | 39.492
18.5 | 1.833 | 0.05185 | -0.003 | 35.346
19 | 1.831 | 0.0582 | -0.003 | 31.466
19.5 | 1.828 | 0.06477 | -0.003 | 28.219
20 | 1.822 | 0.07169 | -0.003 | 25.418

## 132. Re 16M Mach 0.10 (2)
BIGFOIL.COM POLAR EXPORT
NACA32119
NACA32119 |  |  |  | Cl Max: | 1.006 | at alpha= | 9.5 | deg
XFOIL ncrit=9 |  |  |  | L/D Max: | 132.893 | at alpha= | 9.5 | deg
Re: | 16000000 |  |  | Cd Min: | 0.02528 | at alpha= | -20 | deg
Mach: | 0.1 |  |  | Cl=0 at alpha= | -1.6822 | deg
|  |  |  | @ Cl=0.1, Cd= | 0.0065376
|  |  |  | @ Cl=0.4, Cd= | 0.00618
|  |  |  | @ Cl=0.6, Cd= | 0.0063777
alpha (deg) | Cl | Cd | Cm | Cl/Cd
-20 | -1.6595 | 0.02528 | -0.0504 | -65.6448
-19.5 | -1.6441 | 0.02302 | -0.0474 | -71.4205
-19 | -1.6256 | 0.02108 | -0.0444 | -77.1157
-18.5 | -1.6051 | 0.01936 | -0.0411 | -82.9081
-17.5 | -1.5355 | 0.01647 | -0.0385 | -93.2301
-17 | -1.4949 | 0.01528 | -0.0377 | -97.8338
-16.5 | -1.4517 | 0.01427 | -0.037 | -101.7309
-16 | -1.4052 | 0.01346 | -0.0365 | -104.3982
-15.5 | -1.3571 | 0.01272 | -0.0361 | -106.6903
-15 | -1.3286 | 0.01202 | -0.0316 | -110.5324
-14.5 | -1.2795 | 0.01142 | -0.0309 | -112.0403
-14 | -1.223 | 0.01087 | -0.0317 | -112.5115
-13.5 | -1.1728 | 0.01044 | -0.0311 | -112.3372
-13 | -1.1156 | 0.01002 | -0.032 | -111.3373
-12.5 | -0.9708 | 0.00944 | -0.0512 | -102.839
-12 | -0.915 | 0.00914 | -0.0516 | -100.1094
-11.5 | -0.8747 | 0.00889 | -0.0486 | -98.3915
-11 | -0.8357 | 0.00866 | -0.0452 | -96.5012
-10.5 | -0.7985 | 0.00841 | -0.0414 | -94.9465
-10 | -0.7606 | 0.00819 | -0.0376 | -92.8694
-9.5 | -0.7211 | 0.00799 | -0.034 | -90.2503
-9 | -0.681 | 0.00782 | -0.0306 | -87.0844
-8.5 | -0.6416 | 0.00766 | -0.0269 | -83.7598
-8 | -0.6005 | 0.00751 | -0.0235 | -79.9601
-7.5 | -0.5617 | 0.00738 | -0.0196 | -76.1111
-7 | -0.524 | 0.00731 | -0.0154 | -71.6826
-6.5 | -0.4775 | 0.00721 | -0.0131 | -66.2275
-6 | -0.4304 | 0.00715 | -0.0109 | -60.1958
-5.5 | -0.3838 | 0.0071 | -0.0087 | -54.0563
-5 | -0.3349 | 0.00703 | -0.0069 | -47.6387
-4.5 | -0.2853 | 0.00698 | -0.0052 | -40.8739
-4 | -0.2362 | 0.00695 | -0.0034 | -33.9856
-3.5 | -0.1857 | 0.00693 | -0.0019 | -26.7965
-3 | -0.1353 | 0.00691 | -0.0004 | -19.5803
-2.5 | -0.0837 | 0.00689 | 0.0008 | -12.148
-2 | -0.0321 | 0.00687 | 0.0021 | -4.6725
-1.5 | 0.0184 | 0.0069 | 0.0035 | 2.6667
-1 | 0.0694 | 0.0069 | 0.0049 | 10.058
-0.5 | 0.1074 | 0.00645 | 0.0089 | 16.6512
0 | 0.1517 | 0.00629 | 0.0115 | 24.1176
0.5 | 0.1979 | 0.0062 | 0.0138 | 31.9194
1 | 0.2458 | 0.0062 | 0.0158 | 39.6452
1.5 | 0.2923 | 0.00625 | 0.018 | 46.768
2 | 0.3404 | 0.0062 | 0.0199 | 54.9032
2.5 | 0.3873 | 0.00618 | 0.022 | 62.6699
3 | 0.4373 | 0.00618 | 0.0235 | 70.7605
3.5 | 0.4866 | 0.00625 | 0.0252 | 77.856
4 | 0.5356 | 0.0063 | 0.0269 | 85.0159
4.5 | 0.5853 | 0.00635 | 0.0284 | 92.1732
5 | 0.633 | 0.00644 | 0.0303 | 98.2919
5.5 | 0.6787 | 0.00653 | 0.0326 | 103.9357
6 | 0.7246 | 0.00659 | 0.0349 | 109.9545
6.5 | 0.7615 | 0.00665 | 0.0391 | 114.5113
7 | 0.7992 | 0.00678 | 0.043 | 117.8761
7.5 | 0.8388 | 0.00691 | 0.0465 | 121.3893
8 | 0.8783 | 0.00704 | 0.05 | 124.7585
8.5 | 0.9185 | 0.0072 | 0.0532 | 127.5694
9 | 0.9569 | 0.0074 | 0.0566 | 129.3108
9.5 | 1.006 | 0.00757 | 0.0578 | 132.893

## 133. Re 16M Mach 0.25 (1)
BIGFOIL.COM POLAR EXPORT
NACA32119
NACA32119 |  |  |  | Cl Max: | 1.738 | at alpha= | 16.5 | deg
JavaFoil+Calcfoil stall+Eppler ext transition |  |  |  | L/D Max: | 109.034 | at alpha= | 8 | deg
Re: | 16000000 |  |  | Cd Min: | 0.00806 | at alpha= | 5 | deg
Mach: | 0.25 |  |  | Cl=0 at alpha= | -1.3308 | deg
|  |  |  | @ Cl=0.1, Cd= | 0.0091955
|  |  |  | @ Cl=0.4, Cd= | 0.0083794
|  |  |  | @ Cl=0.6, Cd= | 0.0081471
alpha (deg) | Cl | Cd | Cm | Cl/Cd
-20 | -0.921 | 0.15245 | 0.013 | -6.039
-19.5 | -0.954 | 0.1436 | 0.013 | -6.643
-19 | -1.1 | 0.05292 | 0.021 | -20.782
-18.5 | -1.151 | 0.04052 | 0.021 | -28.394
-18 | -1.189 | 0.03409 | 0.021 | -34.868
-17.5 | -1.222 | 0.02909 | 0.021 | -41.996
-17 | -1.247 | 0.02567 | 0.021 | -48.574
-16.5 | -1.267 | 0.02285 | 0.021 | -55.463
-16 | -1.281 | 0.02082 | 0.021 | -61.517
-15.5 | -1.288 | 0.01924 | 0.02 | -66.959
-15 | -1.29 | 0.01778 | 0.02 | -72.587
-14.5 | -1.287 | 0.0166 | 0.02 | -77.518
-14 | -1.278 | 0.0156 | 0.02 | -81.928
-13.5 | -1.264 | 0.01472 | 0.019 | -85.883
-13 | -1.245 | 0.01397 | 0.019 | -89.11
-12.5 | -1.219 | 0.01335 | 0.019 | -91.357
-12 | -1.189 | 0.01277 | 0.018 | -93.17
-11.5 | -1.156 | 0.01225 | 0.018 | -94.357
-11 | -1.118 | 0.01178 | 0.017 | -94.908
-10.5 | -1.077 | 0.01135 | 0.017 | -94.905
-10 | -1.033 | 0.01096 | 0.017 | -94.306
-9.5 | -0.986 | 0.01059 | 0.016 | -93.106
-9 | -0.937 | 0.01027 | 0.016 | -91.25
-8.5 | -0.885 | 0.00997 | 0.016 | -88.737
-8 | -0.831 | 0.00975 | 0.015 | -85.226
-7.5 | -0.775 | 0.00954 | 0.015 | -81.166
-7 | -0.717 | 0.00819 | 0.014 | -87.484
-6.5 | -0.657 | 0.00857 | 0.014 | -76.733
-6 | -0.597 | 0.00838 | 0.014 | -71.211
-5.5 | -0.536 | 0.0083 | 0.013 | -64.521
-5 | -0.473 | 0.00866 | 0.013 | -54.657
-4.5 | -0.41 | 0.00861 | 0.012 | -47.66
-4 | -0.346 | 0.00853 | 0.012 | -40.638
-3.5 | -0.282 | 0.00899 | 0.012 | -31.398
-3 | -0.218 | 0.0089 | 0.011 | -24.447
-2.5 | -0.153 | 0.00887 | 0.011 | -17.195
-2 | -0.087 | 0.00839 | 0.01 | -10.413
-1.5 | -0.022 | 0.00919 | 0.01 | -2.387
-1 | 0.043 | 0.00923 | 0.01 | 4.703
-0.5 | 0.109 | 0.00919 | 0.009 | 11.83
0 | 0.174 | 0.00878 | 0.009 | 19.809
0.5 | 0.239 | 0.0083 | 0.008 | 28.767
1 | 0.304 | 0.00832 | 0.008 | 36.503
1.5 | 0.368 | 0.00834 | 0.008 | 44.138
2 | 0.433 | 0.00842 | 0.007 | 51.401
2.5 | 0.497 | 0.00849 | 0.007 | 58.545
3 | 0.561 | 0.00811 | 0.007 | 69.118
3.5 | 0.624 | 0.00817 | 0.006 | 76.378
4 | 0.687 | 0.00827 | 0.006 | 83.027
4.5 | 0.749 | 0.00839 | 0.005 | 89.274
5 | 0.811 | 0.00806 | 0.005 | 100.708
5.5 | 0.873 | 0.00824 | 0.005 | 105.895
6 | 0.933 | 0.00935 | 0.004 | 99.84
6.5 | 0.993 | 0.00957 | 0.004 | 103.805
7 | 1.052 | 0.00981 | 0.004 | 107.275
7.5 | 1.11 | 0.01038 | 0.003 | 106.997
8 | 1.167 | 0.0107 | 0.003 | 109.034
8.5 | 1.222 | 0.0118 | 0.003 | 103.552
9 | 1.276 | 0.01201 | 0.002 | 106.239
9.5 | 1.329 | 0.01227 | 0.002 | 108.263
10 | 1.379 | 0.01273 | 0.002 | 108.356
10.5 | 1.427 | 0.01331 | 0.001 | 107.263
11 | 1.473 | 0.01396 | 0.001 | 105.508
11.5 | 1.516 | 0.01482 | 0.001 | 102.31
12 | 1.556 | 0.01578 | 0 | 98.598
12.5 | 1.593 | 0.01699 | 0 | 93.754
13 | 1.625 | 0.01856 | 0 | 87.567
13.5 | 1.655 | 0.02037 | 0 | 81.257
14 | 1.68 | 0.02257 | -0.001 | 74.443
14.5 | 1.7 | 0.02553 | -0.001 | 66.587
15 | 1.717 | 0.02883 | -0.001 | 59.546
15.5 | 1.729 | 0.03268 | -0.002 | 52.903
16 | 1.735 | 0.03765 | -0.002 | 46.086
16.5 | 1.738 | 0.04288 | -0.002 | 40.536
17 | 1.737 | 0.04907 | -0.002 | 35.39
17.5 | 1.729 | 0.05608 | -0.002 | 30.837
18 | 1.719 | 0.06339 | -0.003 | 27.121
18.5 | 1.704 | 0.07163 | -0.003 | 23.787
19 | 1.684 | 0.08041 | -0.003 | 20.938
19.5 | 1.66 | 0.08934 | -0.003 | 18.581
20 | 1.633 | 0.09901 | -0.003 | 16.492

## 134. Re 16M Mach 0.25 (2)
BIGFOIL.COM POLAR EXPORT
NACA32119
NACA32119 |  |  |  | Cl Max: | 1.8132 | at alpha= | 18.5 | deg
XFOIL ncrit=9 |  |  |  | L/D Max: | 140.508 | at alpha= | 10.5 | deg
Re: | 16000000 |  |  | Cd Min: | 0.05319 | at alpha= | 20 | deg
Mach: | 0.25 |  |  | Cl=0 at alpha= | -1.7089 | deg
|  |  |  | @ Cl=0.1, Cd= | 0.0066837
|  |  |  | @ Cl=0.4, Cd= | 0.006252
|  |  |  | @ Cl=0.6, Cd= | 0.0064663
alpha (deg) | Cl | Cd | Cm | Cl/Cd
-20 | -1.6289 | 0.03651 | -0.066 | -44.6152
-19.5 | -1.6245 | 0.03242 | -0.0639 | -50.108
-19 | -1.6138 | 0.02896 | -0.0614 | -55.7251
-18.5 | -1.5958 | 0.02617 | -0.0587 | -60.9782
-18 | -1.5791 | 0.0235 | -0.0555 | -67.1957
-17.5 | -1.5524 | 0.02134 | -0.0529 | -72.746
-17 | -1.5124 | 0.0191 | -0.0527 | -79.1832
-16.5 | -1.4727 | 0.0173 | -0.0516 | -85.1272
-16 | -1.4298 | 0.01592 | -0.0501 | -89.8116
-15.5 | -1.3861 | 0.01466 | -0.0486 | -94.5498
-15 | -1.3502 | 0.01363 | -0.045 | -99.0609
-14.5 | -1.3127 | 0.01274 | -0.0415 | -103.0377
-14 | -1.2541 | 0.01194 | -0.0417 | -105.0335
-13.5 | -1.2017 | 0.01138 | -0.0406 | -105.5975
-13 | -1.1464 | 0.01089 | -0.0399 | -105.2709
-12.5 | -1.0842 | 0.01032 | -0.0408 | -105.0581
-12 | -0.9377 | 0.00969 | -0.0588 | -96.7699
-11.5 | -0.887 | 0.00934 | -0.0572 | -94.9679
-11 | -0.844 | 0.00905 | -0.0539 | -93.2597
-10.5 | -0.8038 | 0.00878 | -0.05 | -91.549
-10 | -0.7647 | 0.0085 | -0.0458 | -89.9647
-9.5 | -0.7238 | 0.00826 | -0.0419 | -87.6271
-9 | -0.6842 | 0.00805 | -0.0377 | -84.9938
-8.5 | -0.6422 | 0.00786 | -0.034 | -81.7048
-8 | -0.5991 | 0.00769 | -0.0304 | -77.9064
-7.5 | -0.558 | 0.0075 | -0.0264 | -74.4
-7 | -0.5157 | 0.00734 | -0.0226 | -70.2589
-6.5 | -0.4764 | 0.00727 | -0.0182 | -65.5296
-6 | -0.4341 | 0.00723 | -0.0144 | -60.0415
-5.5 | -0.3867 | 0.00717 | -0.0117 | -53.9331
-5 | -0.3376 | 0.00709 | -0.0093 | -47.6164
-4.5 | -0.2875 | 0.00705 | -0.0073 | -40.7801
-4 | -0.2379 | 0.00703 | -0.0051 | -33.8407
-3.5 | -0.1864 | 0.00699 | -0.0033 | -26.6667
-3 | -0.1351 | 0.00698 | -0.0015 | -19.3553
-2.5 | -0.0827 | 0.00695 | 0.0001 | -11.8993
-2 | -0.0301 | 0.00694 | 0.0016 | -4.3372
-1.5 | 0.0216 | 0.00697 | 0.0033 | 3.099
-1 | 0.0738 | 0.00698 | 0.0049 | 10.5731
-0.5 | 0.1127 | 0.00654 | 0.0091 | 17.2324
0 | 0.1569 | 0.00636 | 0.0123 | 24.6698
0.5 | 0.2031 | 0.00628 | 0.015 | 32.3408
1.5 | 0.2993 | 0.00633 | 0.0198 | 47.2828
2 | 0.3479 | 0.0063 | 0.0221 | 55.2222
2.5 | 0.3966 | 0.00625 | 0.0244 | 63.456
3 | 0.4472 | 0.00628 | 0.0263 | 71.2102
3.5 | 0.4973 | 0.00635 | 0.0283 | 78.315
4 | 0.5476 | 0.00639 | 0.0303 | 85.6964
4.5 | 0.5973 | 0.00646 | 0.0325 | 92.4613
5 | 0.6444 | 0.00657 | 0.0351 | 98.0822
5.5 | 0.6858 | 0.00662 | 0.039 | 103.5952
6 | 0.7257 | 0.00668 | 0.0433 | 108.6377
6.5 | 0.7673 | 0.00685 | 0.047 | 112.0146
7 | 0.8073 | 0.00701 | 0.0511 | 115.1641
7.5 | 0.8507 | 0.00713 | 0.0545 | 119.3128
8 | 0.8917 | 0.00731 | 0.0582 | 121.9836
8.5 | 0.9351 | 0.00753 | 0.0614 | 124.1833
9 | 0.9891 | 0.00774 | 0.0624 | 127.7907
9.5 | 1.1248 | 0.0082 | 0.0463 | 137.1707
10 | 1.1877 | 0.00855 | 0.0454 | 138.9123
10.5 | 1.2449 | 0.00886 | 0.0457 | 140.5079
11 | 1.2968 | 0.0093 | 0.0469 | 139.4409
11.5 | 1.3498 | 0.00975 | 0.0479 | 138.441
12 | 1.4031 | 0.0103 | 0.0487 | 136.2233
12.5 | 1.4523 | 0.01103 | 0.05 | 131.6682
13 | 1.4814 | 0.01171 | 0.0552 | 126.5073
13.5 | 1.5314 | 0.01264 | 0.0558 | 121.1551
14 | 1.5808 | 0.01363 | 0.0563 | 115.9795
14.5 | 1.6267 | 0.01485 | 0.057 | 109.5421
15 | 1.6707 | 0.01622 | 0.0576 | 103.0025
15.5 | 1.7129 | 0.01779 | 0.0582 | 96.2844
16 | 1.7488 | 0.01983 | 0.0588 | 88.1896
17 | 1.7904 | 0.02506 | 0.0626 | 71.4445
17.5 | 1.8046 | 0.02801 | 0.0649 | 64.427
18 | 1.8087 | 0.03194 | 0.0667 | 56.6281
18.5 | 1.8132 | 0.03612 | 0.0678 | 50.1993
19 | 1.8079 | 0.04125 | 0.0684 | 43.8279
19.5 | 1.7918 | 0.04757 | 0.0684 | 37.6666
20 | 1.7849 | 0.05319 | 0.0681 | 33.5571

## 135. Re 16M Mach 0.50 (1)
BIGFOIL.COM POLAR EXPORT
NACA32119
NACA32119 |  |  |  | Cl Max: | 1.372 | at alpha= | 10.5 | deg
JavaFoil+Calcfoil stall+Eppler ext transition |  |  |  | L/D Max: | 93.313 | at alpha= | 6 | deg
Re: | 16000000 |  |  | Cd Min: | 0.00768 | at alpha= | 2.5 | deg
Mach: | 0.5 |  |  | Cl=0 at alpha= | -1.3333 | deg
|  |  |  | @ Cl=0.1, Cd= | 0.0086766
|  |  |  | @ Cl=0.4, Cd= | 0.0078603
|  |  |  | @ Cl=0.6, Cd= | 0.008443
alpha (deg) | Cl | Cd | Cm | Cl/Cd
-20 | -1.118 | 0.10661 | 0.022 | -10.485
-19.5 | -1.107 | 0.08613 | 0.023 | -12.855
-19 | -1.073 | 0.08679 | 0.022 | -12.367
-18.5 | -1.039 | 0.08689 | 0.022 | -11.959
-18 | -1.045 | 0.05818 | 0.023 | -17.959
-17.5 | -1.027 | 0.04867 | 0.023 | -21.094
-17 | -0.983 | 0.05425 | 0.022 | -18.121
-16.5 | -0.972 | 0.04229 | 0.022 | -22.979
-16 | -0.958 | 0.03206 | 0.022 | -29.896
-15.5 | -0.928 | 0.03088 | 0.022 | -30.046
-15 | -0.904 | 0.02691 | 0.022 | -33.592
-14.5 | -0.879 | 0.02357 | 0.022 | -37.276
-14 | -0.845 | 0.02372 | 0.021 | -35.609
-13.5 | -0.819 | 0.02099 | 0.021 | -39.005
-13 | -0.66 | 0.08126 | 0.011 | -8.117
-12.5 | -0.633 | 0.07528 | 0.012 | -8.41
-12 | -0.728 | 0.01732 | 0.02 | -42.01
-11.5 | -0.576 | 0.06972 | 0.011 | -8.264
-11 | -0.547 | 0.06921 | 0.01 | -7.905
-10.5 | -0.519 | 0.06723 | 0.009 | -7.716
-10 | -0.902 | 0.01472 | 0.018 | -61.233
-9.5 | -0.947 | 0.01358 | 0.018 | -69.788
-9 | -0.945 | 0.01276 | 0.018 | -73.997
-8.5 | -0.919 | 0.01183 | 0.017 | -77.696
-8 | -0.881 | 0.01127 | 0.017 | -78.181
-7.5 | -0.833 | 0.01076 | 0.016 | -77.375
-7 | -0.778 | 0.01033 | 0.016 | -75.326
-6.5 | -0.719 | 0.00999 | 0.016 | -71.952
-6 | -0.657 | 0.00973 | 0.015 | -67.451
-5.5 | -0.591 | 0.00942 | 0.015 | -62.761
-5 | -0.524 | 0.00925 | 0.014 | -56.671
-4.5 | -0.455 | 0.00802 | 0.014 | -56.81
-4 | -0.385 | 0.00837 | 0.013 | -46.038
-3.5 | -0.314 | 0.00826 | 0.013 | -38.06
-3 | -0.242 | 0.00825 | 0.012 | -29.4
-2.5 | -0.17 | 0.00824 | 0.012 | -20.662
-2 | -0.097 | 0.00817 | 0.012 | -11.92
-1.5 | -0.024 | 0.00857 | 0.011 | -2.858
-1 | 0.048 | 0.00899 | 0.011 | 5.388
-0.5 | 0.121 | 0.00855 | 0.01 | 14.171
0 | 0.194 | 0.00771 | 0.01 | 25.119
0.5 | 0.266 | 0.00818 | 0.009 | 32.538
1 | 0.338 | 0.0078 | 0.009 | 43.313
1.5 | 0.41 | 0.00787 | 0.009 | 52.037
2 | 0.481 | 0.00798 | 0.008 | 60.265
2.5 | 0.551 | 0.00768 | 0.008 | 71.768
3 | 0.621 | 0.00877 | 0.007 | 70.887
3.5 | 0.691 | 0.00932 | 0.007 | 74.104
4 | 0.759 | 0.00955 | 0.006 | 79.479
4.5 | 0.826 | 0.00977 | 0.006 | 84.556
5 | 0.892 | 0.01008 | 0.006 | 88.469
5.5 | 0.956 | 0.01051 | 0.005 | 90.975
6 | 1.019 | 0.01092 | 0.005 | 93.313
6.5 | 1.079 | 0.01168 | 0.004 | 92.4
7 | 1.136 | 0.0123 | 0.004 | 92.351
7.5 | 1.19 | 0.01301 | 0.004 | 91.451
8 | 1.24 | 0.01383 | 0.003 | 89.615
8.5 | 1.285 | 0.01488 | 0.003 | 86.353
9 | 1.322 | 0.01634 | 0.002 | 80.866
9.5 | 1.351 | 0.0187 | 0.002 | 72.231
10 | 1.37 | 0.02105 | 0.002 | 65.058
10.5 | 1.372 | 0.02484 | 0.001 | 55.229
11 | 1.354 | 0.02995 | 0.001 | 45.206
11.5 | 1.305 | 0.03807 | 0.001 | 34.267
12 | 1.189 | 0.05296 | 0 | 22.443
12.5 | 0.844 | 0.06804 | 0 | 12.402
13 | 0.836 | 0.10657 | 0 | 7.849
13.5 | 0.861 | 0.12645 | 0 | 6.807
14 | 0.888 | 0.14596 | -0.001 | 6.083
14.5 | 0.918 | 0.15529 | -0.001 | 5.91
15 | 0.946 | 0.17023 | -0.001 | 5.558
15.5 | 0.976 | 0.17615 | -0.001 | 5.54

## 136. Re 16M Mach 0.50 (2)
BIGFOIL.COM POLAR EXPORT
NACA32119
NACA32119 |  |  |  | Cl Max: | 1.767 | at alpha= | 15 | deg
XFOIL ncrit=9 |  |  |  | L/D Max: | 117.382 | at alpha= | 9 | deg
Re: | 16000000 |  |  | Cd Min: | 0.15046 | at alpha= | 20 | deg
Mach: | 0.5 |  |  | Cl=0 at alpha= | -1.8706 | deg
|  |  |  | @ Cl=0.1, Cd= | 0.0073045
|  |  |  | @ Cl=0.4, Cd= | 0.0066598
|  |  |  | @ Cl=0.6, Cd= | 0.0070241
alpha (deg) | Cl | Cd | Cm | Cl/Cd
-17 | -0.8453 | 0.10437 | -0.0571 | -8.0991
-16.5 | -0.8596 | 0.09266 | -0.0655 | -9.2769
-16 | -0.8779 | 0.08142 | -0.073 | -10.7824
-15.5 | -0.8957 | 0.07095 | -0.0795 | -12.6244
-15 | -0.9168 | 0.06077 | -0.0853 | -15.0864
-14.5 | -0.9377 | 0.0515 | -0.0895 | -18.2078
-14 | -0.9631 | 0.04386 | -0.0894 | -21.9585
-13.5 | -0.9898 | 0.03556 | -0.0909 | -27.8346
-13 | -1.0264 | 0.02894 | -0.0867 | -35.4665
-12.5 | -1.0436 | 0.02298 | -0.084 | -45.4134
-12 | -1.049 | 0.01791 | -0.0805 | -58.5706
-11.5 | -1.0229 | 0.01465 | -0.077 | -69.8225
-11 | -0.9156 | 0.01244 | -0.0845 | -73.6013
-10.5 | -0.8434 | 0.01134 | -0.0841 | -74.3739
-10 | -0.7889 | 0.0106 | -0.0802 | -74.4245
-9.5 | -0.7393 | 0.01 | -0.0752 | -73.93
-9 | -0.6936 | 0.00948 | -0.0696 | -73.1646
-8.5 | -0.6477 | 0.00905 | -0.0639 | -71.5691
-8 | -0.601 | 0.0087 | -0.0584 | -69.0805
-7.5 | -0.554 | 0.00839 | -0.053 | -66.031
-7 | -0.5054 | 0.00814 | -0.048 | -62.0885
-6.5 | -0.458 | 0.00791 | -0.0427 | -57.9014
-6 | -0.4108 | 0.00771 | -0.0376 | -53.2815
-5.5 | -0.3627 | 0.00757 | -0.0326 | -47.9128
-5 | -0.3141 | 0.00741 | -0.0278 | -42.3887
-4.5 | -0.2661 | 0.00729 | -0.0229 | -36.5021
-4 | -0.2202 | 0.00727 | -0.0177 | -30.2889
-3.5 | -0.1768 | 0.00726 | -0.0119 | -24.3526
-3 | -0.1239 | 0.00725 | -0.0082 | -17.0897
-2.5 | -0.0697 | 0.00724 | -0.0048 | -9.6271
-2 | -0.0141 | 0.00723 | -0.0017 | -1.9502
-1.5 | 0.0404 | 0.00728 | 0.0016 | 5.5495
-1 | 0.0954 | 0.00733 | 0.0048 | 13.015
0 | 0.1784 | 0.00687 | 0.0163 | 25.968
0.5 | 0.2224 | 0.00679 | 0.0215 | 32.7541
1 | 0.2735 | 0.00674 | 0.0255 | 40.5786
1.5 | 0.324 | 0.00669 | 0.0297 | 48.4305
2 | 0.3758 | 0.00665 | 0.0337 | 56.5113
2.5 | 0.4251 | 0.00667 | 0.0383 | 63.7331
3 | 0.4664 | 0.00664 | 0.0446 | 70.241
3.5 | 0.5145 | 0.00673 | 0.0496 | 76.4487
4 | 0.5615 | 0.00691 | 0.0548 | 81.259
4.5 | 0.6121 | 0.00706 | 0.0594 | 86.6997
5 | 0.661 | 0.0072 | 0.0643 | 91.8056
5.5 | 0.7102 | 0.00744 | 0.0693 | 95.457
6 | 0.7592 | 0.00769 | 0.0743 | 98.7256
6.5 | 0.8115 | 0.00791 | 0.0787 | 102.5917
7 | 0.8662 | 0.00825 | 0.0827 | 104.9939
8 | 1.0584 | 0.00915 | 0.0758 | 115.6721
8.5 | 1.1427 | 0.00978 | 0.0747 | 116.8405
9 | 1.2149 | 0.01035 | 0.0762 | 117.3816
9.5 | 1.2795 | 0.01106 | 0.079 | 115.6872
10 | 1.3352 | 0.01204 | 0.0828 | 110.897
10.5 | 1.3953 | 0.01306 | 0.0862 | 106.8377
11 | 1.4601 | 0.01448 | 0.0884 | 100.8356
11.5 | 1.5093 | 0.01626 | 0.0924 | 92.8229
12 | 1.5422 | 0.0182 | 0.0985 | 84.7363
12.5 | 1.5983 | 0.02055 | 0.1004 | 77.7762
13 | 1.6456 | 0.0236 | 0.1019 | 69.7288
13.5 | 1.6921 | 0.02693 | 0.1032 | 62.8333
14 | 1.7307 | 0.0311 | 0.1037 | 55.6495
14.5 | 1.755 | 0.03632 | 0.1034 | 48.3205
15 | 1.767 | 0.04221 | 0.103 | 41.8621
15.5 | 1.7614 | 0.04904 | 0.1021 | 35.9176
16 | 1.7273 | 0.0568 | 0.1016 | 30.4102
16.5 | 1.6873 | 0.06525 | 0.1 | 25.859
17 | 1.6437 | 0.0744 | 0.097 | 22.0927
17.5 | 1.5951 | 0.08424 | 0.0928 | 18.9352
18.5 | 1.4665 | 0.10773 | 0.0791 | 13.6127
19 | 1.3928 | 0.12117 | 0.07 | 11.4946
20 | 1.245 | 0.15046 | 0.0482 | 8.2746

## 137. Re 18M Mach 0.00 (1)
BIGFOIL.COM POLAR EXPORT
NACA32119
NACA32119 |  |  |  | Cl Max: | 1.851 | at alpha= | 19 | deg
JavaFoil+Calcfoil stall+Eppler ext transition |  |  |  | L/D Max: | 116.763 | at alpha= | 10.5 | deg
Re: | 18000000 |  |  | Cd Min: | 0.00799 | at alpha= | 6 | deg
Mach: | 0 |  |  | Cl=0 at alpha= | -1.3333 | deg
|  |  |  | @ Cl=0.1, Cd= | 0.0088524
|  |  |  | @ Cl=0.4, Cd= | 0.0082148
|  |  |  | @ Cl=0.6, Cd= | 0.0087218
alpha (deg) | Cl | Cd | Cm | Cl/Cd
-20 | -1.409 | 0.03222 | 0.022 | -43.719
-19.5 | -1.42 | 0.02856 | 0.022 | -49.711
-19 | -1.426 | 0.02621 | 0.022 | -54.388
-18.5 | -1.43 | 0.02398 | 0.022 | -59.625
-18 | -1.431 | 0.02193 | 0.021 | -65.259
-17.5 | -1.429 | 0.02033 | 0.021 | -70.318
-17 | -1.424 | 0.019 | 0.021 | -74.937
-16.5 | -1.416 | 0.01778 | 0.021 | -79.645
-16 | -1.404 | 0.01674 | 0.02 | -83.898
-15.5 | -1.389 | 0.01579 | 0.02 | -87.963
-15 | -1.371 | 0.01499 | 0.02 | -91.48
-14.5 | -1.35 | 0.01424 | 0.019 | -94.811
-14 | -1.325 | 0.01356 | 0.019 | -97.696
-13.5 | -1.297 | 0.013 | 0.019 | -99.761
-13 | -1.266 | 0.01248 | 0.018 | -101.468
-12.5 | -1.231 | 0.012 | 0.018 | -102.61
-12 | -1.193 | 0.0116 | 0.018 | -102.862
-11.5 | -1.153 | 0.01122 | 0.017 | -102.723
-11 | -1.11 | 0.01086 | 0.017 | -102.237
-10.5 | -1.065 | 0.01052 | 0.017 | -101.257
-10 | -1.018 | 0.0102 | 0.016 | -99.786
-9.5 | -0.969 | 0.00991 | 0.016 | -97.722
-9 | -0.918 | 0.00966 | 0.015 | -94.978
-8.5 | -0.865 | 0.00942 | 0.015 | -91.842
-8 | -0.811 | 0.0081 | 0.015 | -100.075
-7.5 | -0.755 | 0.00843 | 0.014 | -89.528
-7 | -0.697 | 0.00832 | 0.014 | -83.842
-6.5 | -0.639 | 0.00817 | 0.013 | -78.219
-6 | -0.58 | 0.00851 | 0.013 | -68.168
-5.5 | -0.52 | 0.00842 | 0.013 | -61.736
-5 | -0.459 | 0.00888 | 0.012 | -51.705
-4.5 | -0.398 | 0.00876 | 0.012 | -45.416
-4 | -0.336 | 0.00869 | 0.012 | -38.64
-3.5 | -0.274 | 0.00864 | 0.011 | -31.666
-3 | -0.211 | 0.00857 | 0.011 | -24.603
-2.5 | -0.148 | 0.00907 | 0.01 | -16.303
-2 | -0.085 | 0.00938 | 0.01 | -9.023
-1.5 | -0.021 | 0.00939 | 0.01 | -2.264
-1 | 0.042 | 0.00888 | 0.009 | 4.736
-0.5 | 0.105 | 0.00885 | 0.009 | 11.907
0 | 0.168 | 0.00843 | 0.009 | 19.977
0.5 | 0.231 | 0.00846 | 0.008 | 27.349
1 | 0.294 | 0.00846 | 0.008 | 34.778
1.5 | 0.357 | 0.00852 | 0.007 | 41.906
2 | 0.419 | 0.00808 | 0.007 | 51.918
2.5 | 0.482 | 0.00813 | 0.007 | 59.257
3 | 0.544 | 0.00863 | 0.006 | 62.98
3.5 | 0.605 | 0.00873 | 0.006 | 69.377
4 | 0.667 | 0.00828 | 0.006 | 80.504
4.5 | 0.728 | 0.00841 | 0.005 | 86.536
5 | 0.788 | 0.00813 | 0.005 | 97.008
5.5 | 0.848 | 0.00827 | 0.005 | 102.53
6 | 0.908 | 0.00799 | 0.004 | 113.617
6.5 | 0.967 | 0.00846 | 0.004 | 114.298
7 | 1.025 | 0.00957 | 0.004 | 107.069
7.5 | 1.082 | 0.00978 | 0.003 | 110.651
8 | 1.139 | 0.0104 | 0.003 | 109.448
8.5 | 1.194 | 0.01101 | 0.003 | 108.422
9 | 1.249 | 0.01109 | 0.002 | 112.607
9.5 | 1.302 | 0.0114 | 0.002 | 114.131
10 | 1.353 | 0.01171 | 0.002 | 115.528
10.5 | 1.404 | 0.01202 | 0.001 | 116.763
11 | 1.452 | 0.01251 | 0.001 | 116.061
11.5 | 1.499 | 0.01303 | 0.001 | 115.026
12 | 1.544 | 0.0137 | 0 | 112.701
12.5 | 1.586 | 0.01449 | 0 | 109.392
13 | 1.625 | 0.01548 | 0 | 104.993
13.5 | 1.662 | 0.01658 | 0 | 100.238
14 | 1.695 | 0.01794 | -0.001 | 94.494
14.5 | 1.726 | 0.01968 | -0.001 | 87.709
15 | 1.753 | 0.02163 | -0.001 | 81.058
15.5 | 1.777 | 0.02403 | -0.001 | 73.97
16 | 1.797 | 0.02695 | -0.002 | 66.686
16.5 | 1.814 | 0.03022 | -0.002 | 60.042
17 | 1.828 | 0.03408 | -0.002 | 53.637
17.5 | 1.838 | 0.0386 | -0.002 | 47.602
18 | 1.846 | 0.04336 | -0.003 | 42.56
18.5 | 1.85 | 0.04868 | -0.003 | 38.007
19 | 1.851 | 0.05449 | -0.003 | 33.973
19.5 | 1.85 | 0.06072 | -0.003 | 30.474
20 | 1.848 | 0.06717 | -0.003 | 27.508

## 138. Re 18M Mach 0.00 (2)
BIGFOIL.COM POLAR EXPORT
NACA32119
NACA32119 |  |  |  | Cl Max: | 1.0789 | at alpha= | 10 | deg
XFOIL ncrit=9 |  |  |  | L/D Max: | 139.213 | at alpha= | 10 | deg
Re: | 18000000 |  |  | Cd Min: | 0.02277 | at alpha= | -20 | deg
Mach: | 0 |  |  | Cl=0 at alpha= | -1.6634 | deg
|  |  |  | @ Cl=0.1, Cd= | 0.0064845
|  |  |  | @ Cl=0.4, Cd= | 0.0061054
|  |  |  | @ Cl=0.6, Cd= | 0.0062974
alpha (deg) | Cl | Cd | Cm | Cl/Cd
-20 | -1.6789 | 0.02277 | -0.0456 | -73.733
-19.5 | -1.6603 | 0.02093 | -0.0426 | -79.3263
-19 | -1.6381 | 0.01937 | -0.0397 | -84.5689
-18.5 | -1.6159 | 0.01792 | -0.0364 | -90.173
-18 | -1.5705 | 0.01653 | -0.0373 | -95.0091
-17.5 | -1.5295 | 0.01538 | -0.0368 | -99.4473
-17 | -1.4891 | 0.01434 | -0.0359 | -103.8424
-16.5 | -1.446 | 0.01348 | -0.0351 | -107.27
-16 | -1.3997 | 0.01274 | -0.0347 | -109.8666
-15.5 | -1.3686 | 0.01207 | -0.0309 | -113.3886
-15 | -1.3279 | 0.01147 | -0.0288 | -115.7716
-14.5 | -1.2706 | 0.01092 | -0.0301 | -116.3553
-12.5 | -0.9596 | 0.00917 | -0.0516 | -104.6456
-12 | -0.9189 | 0.00891 | -0.0489 | -103.1313
-11.5 | -0.8793 | 0.00868 | -0.0458 | -101.3018
-11 | -0.8419 | 0.00847 | -0.0422 | -99.3979
-10.5 | -0.8032 | 0.00824 | -0.0388 | -97.4757
-10 | -0.7672 | 0.00803 | -0.0347 | -95.5417
-9.5 | -0.7265 | 0.00783 | -0.0315 | -92.7842
-9 | -0.6873 | 0.00766 | -0.0279 | -89.7258
-8.5 | -0.6468 | 0.0075 | -0.0246 | -86.24
-8 | -0.6061 | 0.00737 | -0.0212 | -82.2388
-7.5 | -0.5708 | 0.00729 | -0.0166 | -78.299
-7 | -0.5277 | 0.0072 | -0.0137 | -73.2917
-6.5 | -0.4811 | 0.00711 | -0.0116 | -67.6653
-6 | -0.4336 | 0.00704 | -0.0096 | -61.5909
-5.5 | -0.3859 | 0.00699 | -0.0076 | -55.2074
-5 | -0.3373 | 0.00692 | -0.0058 | -48.7428
-4.5 | -0.2882 | 0.0069 | -0.0042 | -41.7681
-4 | -0.2382 | 0.00685 | -0.0027 | -34.7737
-3.5 | -0.1877 | 0.00683 | -0.0013 | -27.4817
-3 | -0.1368 | 0.0068 | 0 | -20.1176
-2.5 | -0.0856 | 0.00679 | 0.0013 | -12.6068
-2 | -0.0344 | 0.00678 | 0.0025 | -5.0737
-1.5 | 0.0167 | 0.00679 | 0.0038 | 2.4595
-1 | 0.0678 | 0.0068 | 0.005 | 9.9706
-0.5 | 0.1076 | 0.00641 | 0.0086 | 16.7863
0 | 0.1523 | 0.00626 | 0.0111 | 24.3291
0.5 | 0.1977 | 0.00619 | 0.0135 | 31.9386
1 | 0.2453 | 0.0062 | 0.0154 | 39.5645
1.5 | 0.2932 | 0.0062 | 0.0173 | 47.2903
2 | 0.3415 | 0.00617 | 0.019 | 55.3485
2.5 | 0.3887 | 0.00611 | 0.021 | 63.617
3 | 0.4377 | 0.00609 | 0.0226 | 71.8719
3.5 | 0.4872 | 0.00617 | 0.0241 | 78.9627
4 | 0.5373 | 0.00622 | 0.0255 | 86.3826
4.5 | 0.5871 | 0.00627 | 0.0269 | 93.6364
5 | 0.6342 | 0.00637 | 0.0288 | 99.5604
5.5 | 0.6808 | 0.00643 | 0.0308 | 105.8787
6 | 0.7279 | 0.00649 | 0.0328 | 112.1572
6.5 | 0.77 | 0.00659 | 0.0357 | 116.8437
7 | 0.8039 | 0.00668 | 0.0403 | 120.3443
7.5 | 0.8444 | 0.00679 | 0.0435 | 124.3594
8 | 0.8826 | 0.00692 | 0.0472 | 127.5434
8.5 | 0.9206 | 0.00709 | 0.0507 | 129.8449
9 | 0.9599 | 0.00725 | 0.0539 | 132.4
9.5 | 1.0023 | 0.0074 | 0.0564 | 135.4459
10 | 1.0789 | 0.00775 | 0.0512 | 139.2129

## 139. Re 18M Mach 0.10 (1)
BIGFOIL.COM POLAR EXPORT
NACA32119
NACA32119 |  |  |  | Cl Max: | 1.833 | at alpha= | 18.5 | deg
JavaFoil+Calcfoil stall+Eppler ext transition |  |  |  | L/D Max: | 118.815 | at alpha= | 6.5 | deg
Re: | 18000000 |  |  | Cd Min: | 0.00801 | at alpha= | 6 | deg
Mach: | 0.1 |  |  | Cl=0 at alpha= | -1.3333 | deg
|  |  |  | @ Cl=0.1, Cd= | 0.0088691
|  |  |  | @ Cl=0.4, Cd= | 0.0083076
|  |  |  | @ Cl=0.6, Cd= | 0.0087423
alpha (deg) | Cl | Cd | Cm | Cl/Cd
-20 | -1.368 | 0.03472 | 0.022 | -39.396
-19.5 | -1.383 | 0.03064 | 0.022 | -45.137
-19 | -1.394 | 0.02759 | 0.022 | -50.528
-18.5 | -1.402 | 0.02509 | 0.022 | -55.858
-18 | -1.406 | 0.02296 | 0.022 | -61.234
-17.5 | -1.408 | 0.02116 | 0.021 | -66.513
-17 | -1.406 | 0.01953 | 0.021 | -71.996
-16.5 | -1.4 | 0.01833 | 0.021 | -76.372
-16 | -1.391 | 0.01714 | 0.02 | -81.18
-15.5 | -1.379 | 0.01617 | 0.02 | -85.28
-15 | -1.363 | 0.01527 | 0.02 | -89.256
-14.5 | -1.344 | 0.0145 | 0.02 | -92.651
-14 | -1.321 | 0.0138 | 0.019 | -95.703
-13.5 | -1.294 | 0.01321 | 0.019 | -97.987
-13 | -1.265 | 0.01265 | 0.018 | -100.002
-12.5 | -1.231 | 0.01216 | 0.018 | -101.241
-12 | -1.194 | 0.01173 | 0.018 | -101.777
-11.5 | -1.154 | 0.01133 | 0.017 | -101.926
-11 | -1.112 | 0.01095 | 0.017 | -101.594
-10.5 | -1.068 | 0.01059 | 0.017 | -100.795
-10 | -1.021 | 0.01032 | 0.016 | -98.925
-9.5 | -0.972 | 0.00999 | 0.016 | -97.245
-9 | -0.921 | 0.00972 | 0.015 | -94.758
-8.5 | -0.868 | 0.00951 | 0.015 | -91.27
-8 | -0.814 | 0.00816 | 0.015 | -99.75
-7.5 | -0.758 | 0.0085 | 0.014 | -89.122
-7 | -0.7 | 0.00831 | 0.014 | -84.263
-6.5 | -0.642 | 0.00817 | 0.014 | -78.594
-6 | -0.583 | 0.00857 | 0.013 | -68.021
-5.5 | -0.522 | 0.00843 | 0.013 | -61.997
-5 | -0.461 | 0.00837 | 0.012 | -55.095
-4.5 | -0.4 | 0.00883 | 0.012 | -45.275
-4 | -0.338 | 0.00871 | 0.012 | -38.739
-3.5 | -0.275 | 0.00861 | 0.011 | -31.917
-3 | -0.212 | 0.00858 | 0.011 | -24.686
-2.5 | -0.149 | 0.00912 | 0.01 | -16.292
-2 | -0.085 | 0.00935 | 0.01 | -9.094
-1.5 | -0.021 | 0.0089 | 0.01 | -2.401
-1 | 0.042 | 0.00886 | 0.009 | 4.775
-0.5 | 0.106 | 0.00887 | 0.009 | 11.931
0 | 0.169 | 0.00851 | 0.009 | 19.9
0.5 | 0.233 | 0.00848 | 0.008 | 27.424
1 | 0.296 | 0.00853 | 0.008 | 34.659
1.5 | 0.359 | 0.00862 | 0.007 | 41.622
2 | 0.422 | 0.00814 | 0.007 | 51.779
2.5 | 0.484 | 0.00816 | 0.007 | 59.33
3 | 0.546 | 0.00869 | 0.006 | 62.898
3.5 | 0.608 | 0.00875 | 0.006 | 69.543
4 | 0.67 | 0.00837 | 0.006 | 80.02
4.5 | 0.731 | 0.0085 | 0.005 | 86.032
5 | 0.792 | 0.00814 | 0.005 | 97.232
5.5 | 0.852 | 0.0083 | 0.005 | 102.687
6 | 0.912 | 0.00801 | 0.004 | 113.765
6.5 | 0.971 | 0.00817 | 0.004 | 118.815
7 | 1.029 | 0.00962 | 0.004 | 106.947
7.5 | 1.087 | 0.00984 | 0.003 | 110.387
8 | 1.143 | 0.01051 | 0.003 | 108.773
8.5 | 1.199 | 0.01114 | 0.003 | 107.618
9 | 1.253 | 0.0112 | 0.002 | 111.903
9.5 | 1.306 | 0.01145 | 0.002 | 114.05
10 | 1.358 | 0.01185 | 0.002 | 114.557
10.5 | 1.408 | 0.01218 | 0.001 | 115.6
11 | 1.456 | 0.0127 | 0.001 | 114.694
11.5 | 1.502 | 0.01328 | 0.001 | 113.08
12 | 1.547 | 0.01395 | 0 | 110.896
12.5 | 1.588 | 0.0148 | 0 | 107.287
13 | 1.626 | 0.01583 | 0 | 102.717
13.5 | 1.663 | 0.01701 | 0 | 97.734
14 | 1.695 | 0.0185 | -0.001 | 91.626
14.5 | 1.724 | 0.02036 | -0.001 | 84.71
15 | 1.75 | 0.02246 | -0.001 | 77.929
15.5 | 1.772 | 0.02506 | -0.002 | 70.737
16 | 1.791 | 0.02825 | -0.002 | 63.394
16.5 | 1.806 | 0.03167 | -0.002 | 57.033
17 | 1.818 | 0.03598 | -0.002 | 50.529
17.5 | 1.826 | 0.0406 | -0.002 | 44.975
18 | 1.831 | 0.04572 | -0.003 | 40.054
18.5 | 1.833 | 0.05158 | -0.003 | 35.545
19 | 1.832 | 0.05767 | -0.003 | 31.77
19.5 | 1.829 | 0.06409 | -0.003 | 28.538
20 | 1.823 | 0.07117 | -0.003 | 25.618

## 140. Re 18M Mach 0.10 (2)
BIGFOIL.COM POLAR EXPORT
NACA32119
NACA32119 |  |  |  | Cl Max: | 1.8448 | at alpha= | 19.5 | deg
XFOIL ncrit=9 |  |  |  | L/D Max: | 147.766 | at alpha= | 12 | deg
Re: | 18000000 |  |  | Cd Min: | 0.03604 | at alpha= | 20 | deg
Mach: | 0.1 |  |  | Cl=0 at alpha= | -1.6686 | deg
|  |  |  | @ Cl=0.1, Cd= | 0.0065031
|  |  |  | @ Cl=0.4, Cd= | 0.0061181
|  |  |  | @ Cl=0.6, Cd= | 0.0063045
alpha (deg) | Cl | Cd | Cm | Cl/Cd
-20 | -1.6785 | 0.02412 | -0.0491 | -69.5896
-19.5 | -1.6606 | 0.02209 | -0.0461 | -75.1743
-19 | -1.6384 | 0.02039 | -0.0432 | -80.3531
-18.5 | -1.616 | 0.01881 | -0.04 | -85.9117
-18 | -1.5749 | 0.0173 | -0.0401 | -91.0347
-17.5 | -1.5325 | 0.01602 | -0.0398 | -95.6617
-17 | -1.493 | 0.01486 | -0.0388 | -100.4711
-16.5 | -1.4521 | 0.01385 | -0.0376 | -104.8448
-16 | -1.4061 | 0.01305 | -0.037 | -107.7471
-15.5 | -1.3725 | 0.01234 | -0.0335 | -111.2237
-15 | -1.3342 | 0.01169 | -0.0309 | -114.1317
-14.5 | -1.2766 | 0.0111 | -0.032 | -115.009
-14 | -1.2274 | 0.01068 | -0.0312 | -114.9251
-13.5 | -1.174 | 0.01028 | -0.0312 | -114.2023
-13 | -1.1095 | 0.00986 | -0.0335 | -112.5254
-12.5 | -0.9641 | 0.00927 | -0.053 | -104.0022
-12 | -0.9211 | 0.00899 | -0.0506 | -102.4583
-11.5 | -0.8813 | 0.00875 | -0.0475 | -100.72
-11 | -0.8431 | 0.00853 | -0.0439 | -98.8394
-10.5 | -0.8043 | 0.0083 | -0.0403 | -96.9036
-10 | -0.7675 | 0.00808 | -0.0363 | -94.9876
-9.5 | -0.7273 | 0.00788 | -0.0329 | -92.297
-9 | -0.6872 | 0.0077 | -0.0294 | -89.2468
-8.5 | -0.6473 | 0.00753 | -0.0258 | -85.9628
-8 | -0.6056 | 0.00739 | -0.0225 | -81.9486
-7.5 | -0.5684 | 0.00729 | -0.0182 | -77.9698
-7 | -0.5287 | 0.00722 | -0.0145 | -73.2271
-6.5 | -0.4821 | 0.00713 | -0.0122 | -67.6157
-6 | -0.4345 | 0.00706 | -0.0101 | -61.5439
-5.5 | -0.3867 | 0.007 | -0.0081 | -55.2429
-5 | -0.3381 | 0.00694 | -0.0062 | -48.7176
-4.5 | -0.2888 | 0.00691 | -0.0045 | -41.7945
-4 | -0.2386 | 0.00686 | -0.003 | -34.7813
-3.5 | -0.188 | 0.00684 | -0.0015 | -27.4854
-3 | -0.1368 | 0.00681 | -0.0002 | -20.0881
-2.5 | -0.0854 | 0.00679 | 0.0011 | -12.5773
-2 | -0.034 | 0.00679 | 0.0024 | -5.0074
-1.5 | 0.0173 | 0.0068 | 0.0037 | 2.5441
-1 | 0.0686 | 0.00681 | 0.005 | 10.0734
-0.5 | 0.1085 | 0.00642 | 0.0086 | 16.9003
0 | 0.1531 | 0.00628 | 0.0113 | 24.379
0.5 | 0.1987 | 0.00621 | 0.0137 | 31.9968
1 | 0.2465 | 0.00621 | 0.0156 | 39.694
1.5 | 0.2946 | 0.00621 | 0.0175 | 47.4396
2 | 0.343 | 0.00619 | 0.0194 | 55.412
2.5 | 0.3905 | 0.00612 | 0.0214 | 63.8072
3 | 0.4396 | 0.00611 | 0.0231 | 71.9476
3.5 | 0.4893 | 0.00619 | 0.0246 | 79.0468
4 | 0.5397 | 0.00623 | 0.0261 | 86.6292
4.5 | 0.5895 | 0.00628 | 0.0276 | 93.8694
5 | 0.6366 | 0.00639 | 0.0296 | 99.6244
5.5 | 0.6835 | 0.00645 | 0.0317 | 105.969
6 | 0.7305 | 0.00651 | 0.0337 | 112.212
6.5 | 0.7687 | 0.0066 | 0.0376 | 116.4697
7 | 0.8053 | 0.00671 | 0.0418 | 120.0149
7.5 | 0.8466 | 0.00682 | 0.045 | 124.1349
8 | 0.8843 | 0.00697 | 0.0488 | 126.8723
8.5 | 0.9236 | 0.00714 | 0.0522 | 129.3557
9 | 0.9632 | 0.0073 | 0.0555 | 131.9452
9.5 | 1.008 | 0.00746 | 0.0576 | 135.1206
10 | 1.1408 | 0.00797 | 0.0405 | 143.1368
10.5 | 1.2067 | 0.00823 | 0.038 | 146.6221
11 | 1.2612 | 0.00855 | 0.0378 | 147.5088
11.5 | 1.3124 | 0.00889 | 0.0382 | 147.6265
12 | 1.3624 | 0.00922 | 0.0389 | 147.7657
12.5 | 1.4102 | 0.00974 | 0.0396 | 144.7844
13 | 1.4616 | 0.01026 | 0.0397 | 142.4561
13.5 | 1.4923 | 0.01093 | 0.0435 | 136.5325
14 | 1.5322 | 0.0116 | 0.0454 | 132.0862
14.5 | 1.5809 | 0.0123 | 0.0453 | 128.5285
15 | 1.6246 | 0.01324 | 0.0457 | 122.7039
15.5 | 1.665 | 0.01437 | 0.0462 | 115.8664
16 | 1.7072 | 0.01547 | 0.0463 | 110.3555
16.5 | 1.7474 | 0.01672 | 0.0465 | 104.5096
17 | 1.7804 | 0.01847 | 0.0469 | 96.3942
17.5 | 1.8011 | 0.02048 | 0.0489 | 87.9443
18 | 1.8171 | 0.02262 | 0.0515 | 80.3316
18.5 | 1.8338 | 0.02492 | 0.0536 | 73.5875
19 | 1.8345 | 0.02857 | 0.0557 | 64.2107
19.5 | 1.8448 | 0.03175 | 0.0569 | 58.1039
20 | 1.8433 | 0.03604 | 0.058 | 51.1459

## 141. Re 18M Mach 0.25 (1)
BIGFOIL.COM POLAR EXPORT
NACA32119
NACA32119 |  |  |  | Cl Max: | 1.739 | at alpha= | 16.5 | deg
JavaFoil+Calcfoil stall+Eppler ext transition |  |  |  | L/D Max: | 110.249 | at alpha= | 8 | deg
Re: | 18000000 |  |  | Cd Min: | 0.00803 | at alpha= | 3 | deg
Mach: | 0.25 |  |  | Cl=0 at alpha= | -1.3308 | deg
|  |  |  | @ Cl=0.1, Cd= | 0.0090473
|  |  |  | @ Cl=0.4, Cd= | 0.0082892
|  |  |  | @ Cl=0.6, Cd= | 0.0080981
alpha (deg) | Cl | Cd | Cm | Cl/Cd
-20 | -0.921 | 0.15162 | 0.013 | -6.074
-19.5 | -1.04 | 0.0721 | 0.02 | -14.428
-19 | -1.102 | 0.05163 | 0.021 | -21.34
-18.5 | -1.152 | 0.03954 | 0.021 | -29.143
-18 | -1.193 | 0.03245 | 0.022 | -36.753
-17.5 | -1.224 | 0.02813 | 0.021 | -43.52
-17 | -1.249 | 0.02489 | 0.021 | -50.187
-16.5 | -1.269 | 0.02222 | 0.021 | -57.126
-16 | -1.283 | 0.02028 | 0.021 | -63.253
-15.5 | -1.29 | 0.01876 | 0.021 | -68.747
-15 | -1.292 | 0.01739 | 0.02 | -74.295
-14.5 | -1.288 | 0.01626 | 0.02 | -79.254
-14 | -1.279 | 0.0153 | 0.02 | -83.617
-13.5 | -1.265 | 0.01447 | 0.019 | -87.39
-13 | -1.246 | 0.01375 | 0.019 | -90.59
-12.5 | -1.22 | 0.01309 | 0.019 | -93.195
-12 | -1.19 | 0.01253 | 0.018 | -94.997
-11.5 | -1.156 | 0.01202 | 0.018 | -96.162
-11 | -1.119 | 0.01157 | 0.017 | -96.715
-10.5 | -1.078 | 0.01115 | 0.017 | -96.617
-10 | -1.034 | 0.01078 | 0.017 | -95.922
-9.5 | -0.987 | 0.01045 | 0.016 | -94.407
-9 | -0.937 | 0.0101 | 0.016 | -92.734
-8.5 | -0.885 | 0.00985 | 0.016 | -89.891
-8 | -0.831 | 0.00958 | 0.015 | -86.717
-7.5 | -0.775 | 0.00823 | 0.015 | -94.17
-7 | -0.717 | 0.00805 | 0.014 | -89.006
-6.5 | -0.658 | 0.00842 | 0.014 | -78.131
-6 | -0.597 | 0.00827 | 0.014 | -72.239
-5.5 | -0.536 | 0.00866 | 0.013 | -61.86
-5 | -0.473 | 0.00854 | 0.013 | -55.416
-4.5 | -0.41 | 0.00846 | 0.012 | -48.466
-4 | -0.347 | 0.00892 | 0.012 | -38.851
-3.5 | -0.282 | 0.00884 | 0.012 | -31.927
-3 | -0.218 | 0.0088 | 0.011 | -24.725
-2.5 | -0.153 | 0.00877 | 0.011 | -17.392
-2 | -0.087 | 0.00905 | 0.01 | -9.652
-1.5 | -0.022 | 0.00905 | 0.01 | -2.424
-1 | 0.043 | 0.00903 | 0.01 | 4.808
-0.5 | 0.109 | 0.00905 | 0.009 | 12.017
0 | 0.174 | 0.00868 | 0.009 | 20.021
0.5 | 0.239 | 0.00871 | 0.008 | 27.423
1 | 0.304 | 0.00822 | 0.008 | 36.953
1.5 | 0.368 | 0.00824 | 0.008 | 44.682
2 | 0.433 | 0.00834 | 0.007 | 51.877
2.5 | 0.497 | 0.00837 | 0.007 | 59.382
3 | 0.561 | 0.00803 | 0.007 | 69.804
3.5 | 0.624 | 0.00814 | 0.006 | 76.704
4 | 0.687 | 0.0086 | 0.006 | 79.849
4.5 | 0.75 | 0.00827 | 0.005 | 90.628
5 | 0.812 | 0.00843 | 0.005 | 96.309
5.5 | 0.873 | 0.00816 | 0.005 | 107.024
6 | 0.934 | 0.00924 | 0.004 | 101.087
6.5 | 0.994 | 0.00945 | 0.004 | 105.182
7 | 1.053 | 0.0097 | 0.004 | 108.512
7.5 | 1.11 | 0.01032 | 0.003 | 107.633
8 | 1.167 | 0.01059 | 0.003 | 110.249
8.5 | 1.223 | 0.01171 | 0.003 | 104.448
9 | 1.277 | 0.01195 | 0.002 | 106.859
9.5 | 1.329 | 0.01218 | 0.002 | 109.155
10 | 1.38 | 0.0126 | 0.002 | 109.516
10.5 | 1.428 | 0.01317 | 0.001 | 108.474
11 | 1.474 | 0.01384 | 0.001 | 106.474
11.5 | 1.517 | 0.01465 | 0.001 | 103.511
12 | 1.558 | 0.01558 | 0 | 100.006
12.5 | 1.594 | 0.01687 | 0 | 94.46
13 | 1.627 | 0.01832 | 0 | 88.787
13.5 | 1.657 | 0.02006 | 0 | 82.578
14 | 1.681 | 0.02244 | -0.001 | 74.907
14.5 | 1.702 | 0.0252 | -0.001 | 67.524
15 | 1.719 | 0.02835 | -0.001 | 60.627
15.5 | 1.729 | 0.03254 | -0.002 | 53.153
16 | 1.736 | 0.03726 | -0.002 | 46.607
16.5 | 1.739 | 0.04257 | -0.002 | 40.848
17 | 1.737 | 0.04887 | -0.002 | 35.543
17.5 | 1.73 | 0.05551 | -0.002 | 31.175
18 | 1.72 | 0.06298 | -0.003 | 27.309
18.5 | 1.705 | 0.07106 | -0.003 | 23.992
19 | 1.685 | 0.07948 | -0.003 | 21.199
19.5 | 1.661 | 0.08877 | -0.003 | 18.709
20 | 1.634 | 0.09825 | -0.003 | 16.63

## 142. Re 18M Mach 0.25 (2)
BIGFOIL.COM POLAR EXPORT
NACA32119
NACA32119 |  |  |  | Cl Max: | 0.9891 | at alpha= | 9 | deg
XFOIL ncrit=9 |  |  |  | L/D Max: | 129.974 | at alpha= | 9 | deg
Re: | 18000000 |  |  | Cd Min: | 0.03482 | at alpha= | -20 | deg
Mach: | 0.25 |  |  | Cl=0 at alpha= | -1.6973 | deg
|  |  |  | @ Cl=0.1, Cd= | 0.0066501
|  |  |  | @ Cl=0.4, Cd= | 0.0061801
|  |  |  | @ Cl=0.6, Cd= | 0.0063973
alpha (deg) | Cl | Cd | Cm | Cl/Cd
-20 | -1.6522 | 0.03482 | -0.0656 | -47.4497
-19.5 | -1.6467 | 0.03088 | -0.0633 | -53.3258
-19 | -1.634 | 0.02765 | -0.0607 | -59.0958
-18.5 | -1.6156 | 0.02495 | -0.0578 | -64.7535
-18 | -1.5969 | 0.02248 | -0.0545 | -71.0365
-17.5 | -1.554 | 0.02036 | -0.0546 | -76.3261
-17 | -1.5125 | 0.01849 | -0.0539 | -81.801
-16.5 | -1.4732 | 0.01679 | -0.0524 | -87.7427
-16 | -1.4299 | 0.01547 | -0.0509 | -92.4305
-15.5 | -1.3861 | 0.01422 | -0.0494 | -97.4754
-15 | -1.3596 | 0.01324 | -0.0439 | -102.6888
-14.5 | -1.3135 | 0.01234 | -0.0419 | -106.4425
-14 | -1.2578 | 0.01168 | -0.0415 | -107.6884
-13.5 | -1.2061 | 0.01116 | -0.0402 | -108.0735
-13 | -1.1475 | 0.01067 | -0.0402 | -107.5445
-12.5 | -1.0122 | 0.00999 | -0.0558 | -101.3213
-12 | -0.9374 | 0.00952 | -0.0592 | -98.4664
-11.5 | -0.8923 | 0.00918 | -0.0564 | -97.2004
-11 | -0.8515 | 0.00889 | -0.0527 | -95.7818
-10.5 | -0.8104 | 0.00863 | -0.0489 | -93.905
-10 | -0.7715 | 0.00839 | -0.0446 | -91.9547
-9.5 | -0.7297 | 0.00815 | -0.0409 | -89.5337
-9 | -0.6903 | 0.00792 | -0.0366 | -87.1591
-8.5 | -0.6478 | 0.00773 | -0.0329 | -83.8034
-8 | -0.6057 | 0.00757 | -0.0291 | -80.0132
-7.5 | -0.5634 | 0.0074 | -0.0253 | -76.1351
-7 | -0.5219 | 0.00726 | -0.0214 | -71.8871
-6.5 | -0.4844 | 0.00721 | -0.0165 | -67.1845
-6 | -0.4384 | 0.00713 | -0.0135 | -61.4867
-5.5 | -0.3904 | 0.00708 | -0.011 | -55.1412
-5 | -0.3414 | 0.00701 | -0.0086 | -48.7019
-4.5 | -0.2913 | 0.00697 | -0.0065 | -41.7934
-4 | -0.2402 | 0.00692 | -0.0047 | -34.711
-3.5 | -0.1888 | 0.00689 | -0.0029 | -27.402
-3 | -0.1367 | 0.00687 | -0.0012 | -19.8981
-2.5 | -0.0843 | 0.00685 | 0.0004 | -12.3066
-2 | -0.0316 | 0.00684 | 0.0019 | -4.6199
-1.5 | 0.0206 | 0.00686 | 0.0035 | 3.0029
-1 | 0.073 | 0.00688 | 0.005 | 10.6105
-0.5 | 0.1141 | 0.00653 | 0.0088 | 17.4732
0 | 0.1576 | 0.00638 | 0.0121 | 24.7022
0.5 | 0.2043 | 0.00628 | 0.0148 | 32.5318
1 | 0.2528 | 0.00629 | 0.0171 | 40.1908
1.5 | 0.302 | 0.00629 | 0.0193 | 48.0127
2 | 0.3511 | 0.00626 | 0.0215 | 56.0863
2.5 | 0.3999 | 0.00618 | 0.0237 | 64.7087
3 | 0.4493 | 0.00621 | 0.0259 | 72.351
3.5 | 0.5007 | 0.00627 | 0.0277 | 79.8565
4 | 0.552 | 0.00631 | 0.0295 | 87.4802
4.5 | 0.6015 | 0.0064 | 0.0317 | 93.9844
5 | 0.6493 | 0.0065 | 0.0342 | 99.8923
5.5 | 0.6943 | 0.00654 | 0.0373 | 106.1621
6 | 0.7321 | 0.0066 | 0.042 | 110.9242
6.5 | 0.7732 | 0.00678 | 0.0459 | 114.0413
7 | 0.8146 | 0.00691 | 0.0497 | 117.8871
7.5 | 0.8571 | 0.00705 | 0.0533 | 121.5745
8 | 0.8967 | 0.00724 | 0.0573 | 123.8536
8.5 | 0.9398 | 0.00744 | 0.0606 | 126.3172
9 | 0.9891 | 0.00761 | 0.0626 | 129.9737

## 143. Re 18M Mach 0.50 (1)
BIGFOIL.COM POLAR EXPORT
NACA32119
NACA32119 |  |  |  | Cl Max: | 1.374 | at alpha= | 10.5 | deg
JavaFoil+Calcfoil stall+Eppler ext transition |  |  |  | L/D Max: | 94.37 | at alpha= | 6 | deg
Re: | 18000000 |  |  | Cd Min: | 0.00758 | at alpha= | 2.5 | deg
Mach: | 0.5 |  |  | Cl=0 at alpha= | -1.3333 | deg
|  |  |  | @ Cl=0.1, Cd= | 0.0085666
|  |  |  | @ Cl=0.4, Cd= | 0.0078258
|  |  |  | @ Cl=0.6, Cd= | 0.0085887
alpha (deg) | Cl | Cd | Cm | Cl/Cd
-20 | -1.11 | 0.11457 | 0.022 | -9.69
-19.5 | -1.102 | 0.09105 | 0.023 | -12.104
-19 | -1.065 | 0.09456 | 0.022 | -11.26
-18.5 | -1.021 | 0.10204 | 0.021 | -10.009
-18 | -1.038 | 0.06291 | 0.022 | -16.499
-17.5 | -1.022 | 0.05193 | 0.023 | -19.675
-17 | -0.88 | 0.12448 | 0.014 | -7.071
-16.5 | -0.961 | 0.04779 | 0.022 | -20.118
-16 | -0.954 | 0.03421 | 0.022 | -27.89
-15.5 | -0.799 | 0.10322 | 0.013 | -7.74
-15 | -0.897 | 0.02964 | 0.022 | -30.269
-14.5 | -0.875 | 0.02513 | 0.022 | -34.824
-14 | -0.847 | 0.02297 | 0.021 | -36.85
-13.5 | -0.82 | 0.02041 | 0.021 | -40.175
-13 | -0.66 | 0.08054 | 0.012 | -8.196
-12.5 | -0.758 | 0.01859 | 0.02 | -40.767
-12 | -0.729 | 0.0169 | 0.02 | -43.123
-11.5 | -0.577 | 0.06918 | 0.011 | -8.334
-11 | -0.547 | 0.06881 | 0.01 | -7.953
-10.5 | -0.519 | 0.06727 | 0.01 | -7.712
-10 | -0.902 | 0.01444 | 0.018 | -62.473
-9.5 | -0.948 | 0.01337 | 0.018 | -70.899
-9 | -0.945 | 0.01258 | 0.018 | -75.116
-8.5 | -0.92 | 0.01191 | 0.017 | -77.206
-8 | -0.881 | 0.01108 | 0.017 | -79.539
-7.5 | -0.833 | 0.01058 | 0.016 | -78.783
-7 | -0.778 | 0.0102 | 0.016 | -76.344
-6.5 | -0.719 | 0.00982 | 0.016 | -73.216
-6 | -0.657 | 0.00956 | 0.015 | -68.687
-5.5 | -0.591 | 0.00932 | 0.015 | -63.451
-5 | -0.524 | 0.0091 | 0.014 | -57.615
-4.5 | -0.455 | 0.00787 | 0.014 | -57.884
-4 | -0.385 | 0.00821 | 0.013 | -46.954
-3.5 | -0.314 | 0.00819 | 0.013 | -38.383
-3 | -0.243 | 0.00812 | 0.012 | -29.859
-2.5 | -0.17 | 0.00814 | 0.012 | -20.918
-2 | -0.097 | 0.00843 | 0.012 | -11.559
-1.5 | -0.024 | 0.00838 | 0.011 | -2.921
-1 | 0.048 | 0.00888 | 0.011 | 5.456
-0.5 | 0.121 | 0.00844 | 0.01 | 14.368
0 | 0.194 | 0.00764 | 0.01 | 25.349
0.5 | 0.266 | 0.00808 | 0.009 | 32.92
1 | 0.338 | 0.00811 | 0.009 | 41.67
1.5 | 0.41 | 0.00778 | 0.009 | 52.648
2 | 0.481 | 0.00788 | 0.008 | 61.007
2.5 | 0.552 | 0.00758 | 0.008 | 72.804
3 | 0.621 | 0.00903 | 0.007 | 68.821
3.5 | 0.691 | 0.00921 | 0.007 | 75.027
4 | 0.759 | 0.00944 | 0.006 | 80.416
4.5 | 0.826 | 0.00964 | 0.006 | 85.693
5 | 0.892 | 0.01 | 0.006 | 89.25
5.5 | 0.957 | 0.01036 | 0.005 | 92.356
6 | 1.019 | 0.0108 | 0.005 | 94.37
6.5 | 1.08 | 0.01156 | 0.004 | 93.359
7 | 1.137 | 0.01216 | 0.004 | 93.513
7.5 | 1.191 | 0.01283 | 0.004 | 92.803
8 | 1.241 | 0.01361 | 0.003 | 91.141
8.5 | 1.285 | 0.01473 | 0.003 | 87.251
9 | 1.323 | 0.01611 | 0.002 | 82.146
9.5 | 1.352 | 0.01844 | 0.002 | 73.337
10 | 1.37 | 0.02093 | 0.002 | 65.482
10.5 | 1.374 | 0.02446 | 0.001 | 56.172
11 | 1.356 | 0.02935 | 0.001 | 46.207
11.5 | 1.305 | 0.03787 | 0.001 | 34.46
12 | 1.19 | 0.05205 | 0 | 22.87
12.5 | 0.846 | 0.06604 | 0 | 12.816
13 | 0.835 | 0.11247 | 0 | 7.422
13.5 | 0.86 | 0.13124 | 0 | 6.556
14 | 0.888 | 0.15128 | -0.001 | 5.868
14.5 | 0.918 | 0.15898 | -0.001 | 5.773
15 | 0.946 | 0.17391 | -0.001 | 5.441
15.5 | 0.976 | 0.17814 | -0.001 | 5.479

## 144. Re 18M Mach 0.50 (2)
BIGFOIL.COM POLAR EXPORT
NACA32119
NACA32119 |  |  |  | Cl Max: | 1.7914 | at alpha= | 15 | deg
XFOIL ncrit=9 |  |  |  | L/D Max: | 120.613 | at alpha= | 9 | deg
Re: | 18000000 |  |  | Cd Min: | 0.14755 | at alpha= | 20 | deg
Mach: | 0.5 |  |  | Cl=0 at alpha= | -1.8456 | deg
|  |  |  | @ Cl=0.1, Cd= | 0.007228
|  |  |  | @ Cl=0.4, Cd= | 0.0065919
|  |  |  | @ Cl=0.6, Cd= | 0.0068883
alpha (deg) | Cl | Cd | Cm | Cl/Cd
-17 | -0.8491 | 0.10152 | -0.0618 | -8.3639
-16.5 | -0.8695 | 0.08979 | -0.0697 | -9.6837
-16 | -0.8887 | 0.07896 | -0.0765 | -11.2551
-15.5 | -0.9078 | 0.06874 | -0.0825 | -13.2063
-15 | -0.9289 | 0.05872 | -0.0881 | -15.8191
-14.5 | -0.9492 | 0.04975 | -0.0918 | -19.0794
-14 | -0.9794 | 0.043 | -0.0889 | -22.7767
-13.5 | -1.0089 | 0.03558 | -0.0879 | -28.3558
-13 | -1.0395 | 0.0282 | -0.0869 | -36.8617
-12.5 | -1.0607 | 0.02184 | -0.0844 | -48.5668
-12 | -1.0641 | 0.01698 | -0.0805 | -62.6678
-11 | -0.9123 | 0.01198 | -0.0862 | -76.1519
-10.5 | -0.8489 | 0.01103 | -0.0839 | -76.9628
-10 | -0.796 | 0.01034 | -0.0795 | -76.9826
-9.5 | -0.7465 | 0.00978 | -0.0744 | -76.3292
-9 | -0.7001 | 0.0093 | -0.0688 | -75.2796
-8.5 | -0.6543 | 0.00887 | -0.063 | -73.7655
-8 | -0.607 | 0.00853 | -0.0576 | -71.1606
-7.5 | -0.5594 | 0.00823 | -0.0522 | -67.9708
-7 | -0.5118 | 0.00801 | -0.0469 | -63.8951
-6.5 | -0.4638 | 0.0078 | -0.0418 | -59.4615
-6 | -0.4168 | 0.0076 | -0.0365 | -54.8421
-5.5 | -0.367 | 0.00743 | -0.0319 | -49.3943
-5 | -0.3187 | 0.00729 | -0.027 | -43.7174
-4.5 | -0.2709 | 0.00719 | -0.022 | -37.6773
-4 | -0.2274 | 0.00719 | -0.0163 | -31.6273
-3.5 | -0.1811 | 0.00718 | -0.0111 | -25.2228
-3 | -0.1281 | 0.00716 | -0.0074 | -17.8911
-2.5 | -0.0729 | 0.00715 | -0.0042 | -10.1958
-2 | -0.0172 | 0.00715 | -0.0011 | -2.4056
-1.5 | 0.0385 | 0.00717 | 0.0019 | 5.3696
-1 | 0.0939 | 0.00722 | 0.005 | 13.0055
-0.5 | 0.147 | 0.00729 | 0.0086 | 20.1646
0 | 0.1792 | 0.0069 | 0.0161 | 25.971
0.5 | 0.2253 | 0.00675 | 0.021 | 33.3778
1.5 | 0.3288 | 0.00663 | 0.0288 | 49.5928
2 | 0.3799 | 0.0066 | 0.033 | 57.5606
2.5 | 0.4293 | 0.00658 | 0.0375 | 65.2432
3 | 0.4736 | 0.00656 | 0.0432 | 72.1951
3.5 | 0.5198 | 0.00665 | 0.0486 | 78.1654
4 | 0.5671 | 0.00681 | 0.0538 | 83.2746
4.5 | 0.6175 | 0.00693 | 0.0585 | 89.1053
5 | 0.6676 | 0.0071 | 0.0632 | 94.0282
5.5 | 0.716 | 0.00735 | 0.0683 | 97.415
6 | 0.7652 | 0.00755 | 0.0734 | 101.351
6.5 | 0.8182 | 0.00778 | 0.0778 | 105.1671
7 | 0.8695 | 0.00814 | 0.0824 | 106.8182
7.5 | 0.93 | 0.0085 | 0.0854 | 109.4118
8 | 1.0194 | 0.00891 | 0.0833 | 114.4108
9 | 1.2206 | 0.01012 | 0.0758 | 120.6126
9.5 | 1.2857 | 0.01085 | 0.0784 | 118.4977
10 | 1.3457 | 0.01173 | 0.0819 | 114.7229
10.5 | 1.4027 | 0.01265 | 0.086 | 110.8854
11 | 1.4637 | 0.01399 | 0.0889 | 104.6247
11.5 | 1.5201 | 0.01568 | 0.0921 | 96.9452
12 | 1.5648 | 0.01744 | 0.0969 | 89.7248
12.5 | 1.5996 | 0.01983 | 0.1018 | 80.6657
13 | 1.652 | 0.02253 | 0.1036 | 73.3245
13.5 | 1.702 | 0.02557 | 0.1052 | 66.5624
14 | 1.7431 | 0.02952 | 0.1059 | 59.0481
14.5 | 1.7753 | 0.03439 | 0.1056 | 51.6226
15 | 1.7914 | 0.04007 | 0.1053 | 44.7068
15.5 | 1.7872 | 0.0467 | 0.1048 | 38.2698
16 | 1.767 | 0.05441 | 0.1032 | 32.4756
16.5 | 1.7312 | 0.06239 | 0.1023 | 27.748
17 | 1.6866 | 0.07144 | 0.0995 | 23.6086
17.5 | 1.6307 | 0.08166 | 0.095 | 19.9694
18 | 1.571 | 0.09262 | 0.0893 | 16.9618
18.5 | 1.5121 | 0.104 | 0.0826 | 14.5394
19 | 1.4291 | 0.11795 | 0.073 | 12.1162
19.5 | 1.3558 | 0.13181 | 0.063 | 10.286
20 | 1.2732 | 0.14755 | 0.0508 | 8.6289

## 145. Re 20M Mach 0.00 (1)
BIGFOIL.COM POLAR EXPORT
NACA32119
NACA32119 |  |  |  | Cl Max: | 1.852 | at alpha= | 19 | deg
JavaFoil+Calcfoil stall+Eppler ext transition |  |  |  | L/D Max: | 117.493 | at alpha= | 10.5 | deg
Re: | 20000000 |  |  | Cd Min: | 0.00796 | at alpha= | -8 | deg
Mach: | 0 |  |  | Cl=0 at alpha= | -1.3333 | deg
|  |  |  | @ Cl=0.1, Cd= | 0.0091827
|  |  |  | @ Cl=0.4, Cd= | 0.0085083
|  |  |  | @ Cl=0.6, Cd= | 0.0086134
alpha (deg) | Cl | Cd | Cm | Cl/Cd
-20 | -1.41 | 0.03148 | 0.022 | -44.81
-19.5 | -1.421 | 0.02806 | 0.022 | -50.649
-19 | -1.428 | 0.02549 | 0.022 | -56.021
-18.5 | -1.432 | 0.02335 | 0.022 | -61.324
-18 | -1.433 | 0.02139 | 0.022 | -67.015
-17.5 | -1.431 | 0.01989 | 0.021 | -71.96
-17 | -1.426 | 0.0186 | 0.021 | -76.655
-16.5 | -1.417 | 0.0174 | 0.021 | -81.446
-16 | -1.405 | 0.01641 | 0.02 | -85.643
-15.5 | -1.39 | 0.01554 | 0.02 | -89.495
-15 | -1.372 | 0.01471 | 0.02 | -93.319
-14.5 | -1.351 | 0.014 | 0.019 | -96.472
-14 | -1.326 | 0.01337 | 0.019 | -99.138
-13.5 | -1.298 | 0.01283 | 0.019 | -101.157
-13 | -1.267 | 0.0123 | 0.018 | -102.979
-12.5 | -1.232 | 0.01183 | 0.018 | -104.092
-12 | -1.194 | 0.01141 | 0.018 | -104.604
-11.5 | -1.153 | 0.01104 | 0.017 | -104.436
-11 | -1.111 | 0.01069 | 0.017 | -103.93
-10.5 | -1.066 | 0.01035 | 0.017 | -102.936
-10 | -1.018 | 0.01009 | 0.016 | -100.895
-9.5 | -0.969 | 0.00981 | 0.016 | -98.804
-9 | -0.918 | 0.00952 | 0.015 | -96.398
-8.5 | -0.865 | 0.00816 | 0.015 | -106.083
-8 | -0.811 | 0.00796 | 0.015 | -101.802
-7.5 | -0.755 | 0.00835 | 0.014 | -90.408
-7 | -0.698 | 0.00818 | 0.014 | -85.299
-6.5 | -0.639 | 0.00854 | 0.014 | -74.815
-6 | -0.58 | 0.00844 | 0.013 | -68.699
-5.5 | -0.52 | 0.00828 | 0.013 | -62.782
-5 | -0.459 | 0.0088 | 0.012 | -52.195
-4.5 | -0.398 | 0.00866 | 0.012 | -45.939
-4 | -0.336 | 0.00856 | 0.012 | -39.264
-3.5 | -0.274 | 0.0085 | 0.011 | -32.167
-3 | -0.211 | 0.009 | 0.011 | -23.437
-2.5 | -0.148 | 0.00895 | 0.01 | -16.523
-2 | -0.085 | 0.00924 | 0.01 | -9.155
-1.5 | -0.021 | 0.00925 | 0.01 | -2.298
-1 | 0.042 | 0.00875 | 0.009 | 4.807
-0.5 | 0.105 | 0.00922 | 0.009 | 11.423
0 | 0.168 | 0.0084 | 0.009 | 20.065
0.5 | 0.231 | 0.00838 | 0.008 | 27.617
1 | 0.294 | 0.00838 | 0.008 | 35.126
1.5 | 0.357 | 0.00844 | 0.007 | 42.29
2 | 0.42 | 0.00854 | 0.007 | 49.14
2.5 | 0.482 | 0.00811 | 0.007 | 59.426
3 | 0.544 | 0.00854 | 0.006 | 63.69
3.5 | 0.605 | 0.00862 | 0.006 | 70.241
4 | 0.667 | 0.00825 | 0.006 | 80.799
4.5 | 0.728 | 0.00837 | 0.005 | 86.912
5 | 0.788 | 0.00847 | 0.005 | 93.105
5.5 | 0.848 | 0.00817 | 0.005 | 103.829
6 | 0.908 | 0.00832 | 0.004 | 109.125
6.5 | 0.967 | 0.0084 | 0.004 | 115.127
7 | 1.025 | 0.00949 | 0.004 | 108.03
7.5 | 1.082 | 0.0097 | 0.003 | 111.561
8 | 1.139 | 0.0108 | 0.003 | 105.445
8.5 | 1.195 | 0.01093 | 0.003 | 109.328
9 | 1.249 | 0.01103 | 0.002 | 113.267
9.5 | 1.302 | 0.01133 | 0.002 | 114.951
10 | 1.354 | 0.01162 | 0.002 | 116.56
10.5 | 1.404 | 0.01195 | 0.001 | 117.493
11 | 1.453 | 0.01244 | 0.001 | 116.817
11.5 | 1.5 | 0.0129 | 0.001 | 116.278
12 | 1.544 | 0.01356 | 0 | 113.864
12.5 | 1.586 | 0.01439 | 0 | 110.235
13 | 1.626 | 0.01532 | 0 | 106.111
13.5 | 1.663 | 0.01639 | 0 | 101.48
14 | 1.696 | 0.01783 | -0.001 | 95.128
14.5 | 1.727 | 0.01946 | -0.001 | 88.733
15 | 1.755 | 0.02135 | -0.001 | 82.178
15.5 | 1.778 | 0.02391 | -0.001 | 74.353
16 | 1.798 | 0.02667 | -0.002 | 67.434
16.5 | 1.815 | 0.02998 | -0.002 | 60.545
17 | 1.829 | 0.03391 | -0.002 | 53.933
17.5 | 1.839 | 0.03817 | -0.002 | 48.173
18 | 1.846 | 0.04302 | -0.003 | 42.923
18.5 | 1.851 | 0.04833 | -0.003 | 38.299
19 | 1.852 | 0.05402 | -0.003 | 34.292
19.5 | 1.852 | 0.0601 | -0.003 | 30.806
20 | 1.848 | 0.06677 | -0.003 | 27.682

## 146. Re 20M Mach 0.00 (2)
BIGFOIL.COM POLAR EXPORT
NACA32119
NACA32119 |  |  |  | Cl Max: | 1.8562 | at alpha= | 20 | deg
XFOIL ncrit=9 |  |  |  | L/D Max: | 151.327 | at alpha= | 12 | deg
Re: | 20000000 |  |  | Cd Min: | 0.03295 | at alpha= | 20 | deg
Mach: | 0 |  |  | Cl=0 at alpha= | -1.65 | deg
|  |  |  | @ Cl=0.1, Cd= | 0.006557
|  |  |  | @ Cl=0.4, Cd= | 0.00606
|  |  |  | @ Cl=0.6, Cd= | 0.0062313
alpha (deg) | Cl | Cd | Cm | Cl/Cd
-13 | -1.0117 | 0.00938 | -0.052 | -107.8571
-12.5 | -0.9634 | 0.00904 | -0.0511 | -106.5708
-12 | -0.9246 | 0.00879 | -0.048 | -105.1877
-11.5 | -0.8857 | 0.00856 | -0.0447 | -103.4696
-11 | -0.8482 | 0.00836 | -0.041 | -101.4593
-10.5 | -0.8088 | 0.00814 | -0.0377 | -99.3612
-10 | -0.7722 | 0.00793 | -0.0338 | -97.377
-9.5 | -0.7321 | 0.00774 | -0.0304 | -94.5866
-9 | -0.6937 | 0.00756 | -0.0267 | -91.7593
-8.5 | -0.6524 | 0.0074 | -0.0235 | -88.1622
-8 | -0.6123 | 0.00728 | -0.02 | -84.1071
-7.5 | -0.5763 | 0.00722 | -0.0155 | -79.8199
-7 | -0.531 | 0.0071 | -0.0131 | -74.7887
-6.5 | -0.4843 | 0.00702 | -0.0109 | -68.9886
-6 | -0.4375 | 0.00698 | -0.0088 | -62.6791
-5.5 | -0.3888 | 0.00691 | -0.007 | -56.2663
-5 | -0.3398 | 0.00684 | -0.0053 | -49.6784
-4.5 | -0.2909 | 0.00683 | -0.0036 | -42.5915
-4 | -0.2403 | 0.00678 | -0.0023 | -35.4425
-3.5 | -0.1903 | 0.00677 | -0.0008 | -28.1093
-3 | -0.1388 | 0.00674 | 0.0004 | -20.5935
-2.5 | -0.0872 | 0.0067 | 0.0016 | -13.0149
-2 | -0.0357 | 0.0067 | 0.0028 | -5.3284
-1.5 | 0.0153 | 0.00673 | 0.0041 | 2.2734
-1 | 0.0664 | 0.00674 | 0.0053 | 9.8516
0 | 0.1527 | 0.00627 | 0.011 | 24.3541
0.5 | 0.1991 | 0.00619 | 0.0132 | 32.1648
1 | 0.2465 | 0.00617 | 0.0152 | 39.9514
1.5 | 0.2949 | 0.00615 | 0.0169 | 47.9512
2 | 0.3436 | 0.00614 | 0.0186 | 55.9609
2.5 | 0.3917 | 0.00606 | 0.0204 | 64.637
3 | 0.44 | 0.00606 | 0.0222 | 72.6073
3.5 | 0.4903 | 0.00612 | 0.0235 | 80.1144
4 | 0.541 | 0.00616 | 0.0247 | 87.8247
4.5 | 0.5899 | 0.00621 | 0.0263 | 94.9919
5 | 0.6373 | 0.00631 | 0.0282 | 100.9984
5.5 | 0.6853 | 0.00636 | 0.0299 | 107.7516
6 | 0.7327 | 0.00643 | 0.0318 | 113.9502
6.5 | 0.7758 | 0.00656 | 0.0345 | 118.2622
7 | 0.8104 | 0.00661 | 0.039 | 122.6021
7.5 | 0.8506 | 0.00672 | 0.0423 | 126.5774
8 | 0.8881 | 0.00687 | 0.0461 | 129.2722
8.5 | 0.9261 | 0.00703 | 0.0496 | 131.7354
9 | 0.9669 | 0.00716 | 0.0526 | 135.0419
9.5 | 1.0066 | 0.00734 | 0.0556 | 137.139
10 | 1.0542 | 0.00759 | 0.0568 | 138.8933
10.5 | 1.1993 | 0.00804 | 0.0369 | 149.1667
11 | 1.2564 | 0.00837 | 0.0359 | 150.1075
11.5 | 1.3086 | 0.00866 | 0.036 | 151.1085
12 | 1.3574 | 0.00897 | 0.0367 | 151.3266
12.5 | 1.4034 | 0.00944 | 0.0377 | 148.6653
13 | 1.4545 | 0.00988 | 0.0377 | 147.2166
13.5 | 1.4944 | 0.01054 | 0.0395 | 141.7837
14 | 1.5226 | 0.01108 | 0.0438 | 137.4188
14.5 | 1.5683 | 0.01182 | 0.044 | 132.6819
15 | 1.6141 | 0.01259 | 0.0441 | 128.2049
15.5 | 1.653 | 0.01369 | 0.0448 | 120.7451
16 | 1.6982 | 0.01455 | 0.0446 | 116.7148
16.5 | 1.7372 | 0.01577 | 0.0448 | 110.1585
17 | 1.7741 | 0.01719 | 0.0449 | 103.2054
18 | 1.8237 | 0.02087 | 0.0477 | 87.3838
18.5 | 1.8368 | 0.02319 | 0.0502 | 79.2066
19 | 1.8431 | 0.02623 | 0.0524 | 70.2669
19.5 | 1.8547 | 0.02909 | 0.0539 | 63.7573
20 | 1.8562 | 0.03295 | 0.0552 | 56.3338

## 147. Re 20M Mach 0.10 (1)
BIGFOIL.COM POLAR EXPORT
NACA32119
NACA32119 |  |  |  | Cl Max: | 1.834 | at alpha= | 18.5 | deg
JavaFoil+Calcfoil stall+Eppler ext transition |  |  |  | L/D Max: | 116.254 | at alpha= | 10.5 | deg
Re: | 20000000 |  |  | Cd Min: | 0.00804 | at alpha= | -8 | deg
Mach: | 0.1 |  |  | Cl=0 at alpha= | -1.3333 | deg
|  |  |  | @ Cl=0.1, Cd= | 0.0087391
|  |  |  | @ Cl=0.4, Cd= | 0.00853
|  |  |  | @ Cl=0.6, Cd= | 0.0087145
alpha (deg) | Cl | Cd | Cm | Cl/Cd
-20 | -1.37 | 0.03394 | 0.022 | -40.354
-19.5 | -1.384 | 0.03015 | 0.022 | -45.907
-19 | -1.396 | 0.02697 | 0.022 | -51.753
-18.5 | -1.404 | 0.02442 | 0.022 | -57.485
-18 | -1.408 | 0.02239 | 0.022 | -62.893
-17.5 | -1.41 | 0.02057 | 0.021 | -68.52
-17 | -1.408 | 0.01909 | 0.021 | -73.755
-16.5 | -1.402 | 0.01793 | 0.021 | -78.168
-16 | -1.393 | 0.01681 | 0.02 | -82.866
-15.5 | -1.38 | 0.01587 | 0.02 | -86.999
-15 | -1.364 | 0.01499 | 0.02 | -91.034
-14.5 | -1.345 | 0.01424 | 0.02 | -94.41
-14 | -1.322 | 0.01358 | 0.019 | -97.354
-13.5 | -1.295 | 0.01303 | 0.019 | -99.385
-13 | -1.265 | 0.01248 | 0.018 | -101.356
-12.5 | -1.231 | 0.01199 | 0.018 | -102.705
-12 | -1.194 | 0.01158 | 0.018 | -103.183
-11.5 | -1.155 | 0.01118 | 0.017 | -103.29
-11 | -1.113 | 0.01081 | 0.017 | -102.909
-10.5 | -1.068 | 0.01048 | 0.017 | -101.934
-10 | -1.021 | 0.01015 | 0.016 | -100.553
-9.5 | -0.972 | 0.00988 | 0.016 | -98.338
-9 | -0.921 | 0.00962 | 0.015 | -95.752
-8.5 | -0.868 | 0.0082 | 0.015 | -105.938
-8 | -0.814 | 0.00804 | 0.015 | -101.219
-7.5 | -0.758 | 0.00838 | 0.014 | -90.475
-7 | -0.701 | 0.00824 | 0.014 | -85.032
-6.5 | -0.642 | 0.0086 | 0.014 | -74.655
-6 | -0.583 | 0.00845 | 0.013 | -68.95
-5.5 | -0.522 | 0.00836 | 0.013 | -62.471
-5 | -0.461 | 0.00826 | 0.012 | -55.873
-4.5 | -0.4 | 0.00869 | 0.012 | -46.028
-4 | -0.338 | 0.00862 | 0.012 | -39.151
-3.5 | -0.275 | 0.00852 | 0.011 | -32.274
-3 | -0.212 | 0.00849 | 0.011 | -24.958
-2.5 | -0.149 | 0.00893 | 0.01 | -16.632
-2 | -0.085 | 0.00927 | 0.01 | -9.17
-1.5 | -0.021 | 0.00928 | 0.01 | -2.301
-1 | 0.042 | 0.00873 | 0.009 | 4.846
-0.5 | 0.106 | 0.00874 | 0.009 | 12.107
0 | 0.169 | 0.00837 | 0.009 | 20.223
0.5 | 0.233 | 0.0084 | 0.008 | 27.694
1 | 0.296 | 0.00845 | 0.008 | 35.004
1.5 | 0.359 | 0.00853 | 0.007 | 42.083
2 | 0.422 | 0.00853 | 0.007 | 49.407
2.5 | 0.484 | 0.00812 | 0.007 | 59.609
3 | 0.546 | 0.00861 | 0.006 | 63.467
3.5 | 0.608 | 0.00873 | 0.006 | 69.719
4 | 0.67 | 0.00828 | 0.006 | 80.914
4.5 | 0.731 | 0.00841 | 0.005 | 86.99
5 | 0.792 | 0.00855 | 0.005 | 92.615
5.5 | 0.852 | 0.00826 | 0.005 | 103.206
6 | 0.912 | 0.00841 | 0.004 | 108.447
6.5 | 0.971 | 0.00844 | 0.004 | 115.011
7 | 1.029 | 0.00955 | 0.004 | 107.785
7.5 | 1.087 | 0.00976 | 0.003 | 111.32
8 | 1.143 | 0.01088 | 0.003 | 105.07
8.5 | 1.199 | 0.01105 | 0.003 | 108.469
9 | 1.253 | 0.01114 | 0.002 | 112.558
9.5 | 1.307 | 0.01137 | 0.002 | 114.881
10 | 1.358 | 0.01175 | 0.002 | 115.651
10.5 | 1.409 | 0.01212 | 0.001 | 116.254
11 | 1.457 | 0.0126 | 0.001 | 115.568
11.5 | 1.503 | 0.01318 | 0.001 | 114.081
12 | 1.547 | 0.01382 | 0 | 111.945
12.5 | 1.589 | 0.01469 | 0 | 108.108
13 | 1.628 | 0.01566 | 0 | 103.944
13.5 | 1.664 | 0.01681 | 0 | 98.96
14 | 1.696 | 0.01839 | -0.001 | 92.213
14.5 | 1.725 | 0.02014 | -0.001 | 85.687
15 | 1.751 | 0.02222 | -0.001 | 78.833
15.5 | 1.773 | 0.0249 | -0.002 | 71.224
16 | 1.792 | 0.0279 | -0.002 | 64.228
16.5 | 1.807 | 0.03144 | -0.002 | 57.48
17 | 1.819 | 0.03573 | -0.002 | 50.893
17.5 | 1.827 | 0.04017 | -0.002 | 45.484
18 | 1.832 | 0.0455 | -0.003 | 40.266
18.5 | 1.834 | 0.05125 | -0.003 | 35.79
19 | 1.834 | 0.05708 | -0.003 | 32.125
19.5 | 1.83 | 0.06348 | -0.003 | 28.83
20 | 1.824 | 0.07055 | -0.003 | 25.857

## 148. Re 20M Mach 0.10 (2)
BIGFOIL.COM POLAR EXPORT
NACA32119
NACA32119 |  |  |  | Cl Max: | 1.8529 | at alpha= | 20 | deg
XFOIL ncrit=9 |  |  |  | L/D Max: | 150.503 | at alpha= | 11.5 | deg
Re: | 20000000 |  |  | Cd Min: | 0.03531 | at alpha= | 20 | deg
Mach: | 0.1 |  |  | Cl=0 at alpha= | -1.6546 | deg
|  |  |  | @ Cl=0.1, Cd= | 0.0065051
|  |  |  | @ Cl=0.4, Cd= | 0.00608
|  |  |  | @ Cl=0.6, Cd= | 0.0062462
alpha (deg) | Cl | Cd | Cm | Cl/Cd
-20 | -1.6927 | 0.0233 | -0.048 | -72.6481
-19.5 | -1.6749 | 0.0213 | -0.045 | -78.6338
-19 | -1.6528 | 0.01963 | -0.0419 | -84.1977
-18 | -1.5737 | 0.01683 | -0.0411 | -93.5056
-17.5 | -1.5324 | 0.01563 | -0.0405 | -98.0422
-17 | -1.4927 | 0.01453 | -0.0394 | -102.7323
-16.5 | -1.4527 | 0.01351 | -0.038 | -107.5278
-16 | -1.4056 | 0.01272 | -0.0376 | -110.5031
-15.5 | -1.3809 | 0.01202 | -0.0323 | -114.8835
-14.5 | -1.281 | 0.0109 | -0.0314 | -117.5229
-14 | -1.2308 | 0.0105 | -0.0308 | -117.219
-13.5 | -1.1733 | 0.01013 | -0.0317 | -115.8243
-13 | -1.0209 | 0.00952 | -0.0525 | -107.2374
-12.5 | -0.9666 | 0.00914 | -0.0527 | -105.7549
-12 | -0.9273 | 0.00886 | -0.0496 | -104.6614
-11.5 | -0.8873 | 0.00862 | -0.0464 | -102.935
-11 | -0.8501 | 0.00841 | -0.0426 | -101.082
-10.5 | -0.8098 | 0.0082 | -0.0393 | -98.7561
-10 | -0.7731 | 0.00798 | -0.0352 | -96.8797
-9.5 | -0.7327 | 0.00779 | -0.0318 | -94.0565
-9 | -0.6934 | 0.0076 | -0.0282 | -91.2368
-8.5 | -0.6527 | 0.00743 | -0.0247 | -87.8466
-8 | -0.6113 | 0.0073 | -0.0214 | -83.7397
-7.5 | -0.5751 | 0.00723 | -0.0169 | -79.5436
-7 | -0.532 | 0.00712 | -0.0138 | -74.7191
-6.5 | -0.4853 | 0.00703 | -0.0116 | -69.0327
-6 | -0.4385 | 0.00699 | -0.0094 | -62.7325
-5.5 | -0.3897 | 0.00693 | -0.0075 | -56.2338
-5 | -0.3406 | 0.00685 | -0.0057 | -49.7226
-4.5 | -0.2916 | 0.00684 | -0.004 | -42.6316
-4 | -0.2408 | 0.00679 | -0.0025 | -35.4639
-3.5 | -0.1906 | 0.00678 | -0.001 | -28.1121
-3 | -0.1389 | 0.00675 | 0.0002 | -20.5778
-2.5 | -0.0871 | 0.00672 | 0.0015 | -12.9613
-2 | -0.0353 | 0.00671 | 0.0027 | -5.2608
-1.5 | 0.0158 | 0.00674 | 0.004 | 2.3442
-1 | 0.0671 | 0.00676 | 0.0053 | 9.926
-0.5 | 0.1084 | 0.00644 | 0.0087 | 16.8323
0 | 0.1537 | 0.00628 | 0.0111 | 24.4745
0.5 | 0.2002 | 0.0062 | 0.0134 | 32.2903
1 | 0.2476 | 0.00619 | 0.0154 | 40
1.5 | 0.2964 | 0.00617 | 0.0172 | 48.0389
2 | 0.3452 | 0.00615 | 0.0189 | 56.1301
2.5 | 0.3935 | 0.00608 | 0.0208 | 64.7204
3 | 0.4419 | 0.00608 | 0.0227 | 72.6809
3.5 | 0.4926 | 0.00614 | 0.024 | 80.228
4 | 0.5434 | 0.00618 | 0.0253 | 87.9288
4.5 | 0.5923 | 0.00623 | 0.027 | 95.0722
5 | 0.6399 | 0.00633 | 0.0289 | 101.09
5.5 | 0.6881 | 0.00638 | 0.0308 | 107.8527
6 | 0.7354 | 0.00646 | 0.0328 | 113.839
6.5 | 0.7754 | 0.00657 | 0.0362 | 118.0213
7 | 0.8116 | 0.00664 | 0.0406 | 122.2289
7.5 | 0.8528 | 0.00676 | 0.0438 | 126.1538
8 | 0.8895 | 0.00692 | 0.0478 | 128.5405
8.5 | 0.929 | 0.00708 | 0.0512 | 131.2147
9 | 0.9696 | 0.00721 | 0.0543 | 134.4799
9.5 | 1.011 | 0.0074 | 0.0571 | 136.6216
10 | 1.0672 | 0.00768 | 0.0565 | 138.9583
10.5 | 1.2082 | 0.00814 | 0.0378 | 148.4275
11 | 1.2644 | 0.00846 | 0.0373 | 149.4563
11.5 | 1.3169 | 0.00875 | 0.0375 | 150.5029
12 | 1.3648 | 0.0091 | 0.0385 | 149.978
12.5 | 1.4117 | 0.00958 | 0.0396 | 147.3591
13 | 1.4633 | 0.01006 | 0.0396 | 145.4573
13.5 | 1.5005 | 0.01076 | 0.0421 | 139.4517
14 | 1.5317 | 0.01132 | 0.0459 | 135.3092
14.5 | 1.5773 | 0.01212 | 0.0463 | 130.1403
15 | 1.6233 | 0.01293 | 0.0464 | 125.5452
15.5 | 1.6614 | 0.01413 | 0.0473 | 117.5796
16 | 1.7066 | 0.01508 | 0.0471 | 113.1698
16.5 | 1.7439 | 0.0165 | 0.0475 | 105.6909
17 | 1.7819 | 0.01799 | 0.0475 | 99.0495
17.5 | 1.8078 | 0.02012 | 0.0484 | 89.8509
18 | 1.8277 | 0.02197 | 0.0508 | 83.1907
18.5 | 1.8375 | 0.02468 | 0.0533 | 74.453
19 | 1.8429 | 0.02798 | 0.0553 | 65.8649
19.5 | 1.8525 | 0.03115 | 0.0566 | 59.4703
20 | 1.8529 | 0.03531 | 0.0576 | 52.4752

## 149. Re 20M Mach 0.25 (1)
BIGFOIL.COM POLAR EXPORT
NACA32119
NACA32119 |  |  |  | Cl Max: | 1.739 | at alpha= | 16.5 | deg
JavaFoil+Calcfoil stall+Eppler ext transition |  |  |  | L/D Max: | 111.123 | at alpha= | 8 | deg
Re: | 20000000 |  |  | Cd Min: | 0.00805 | at alpha= | 5.5 | deg
Mach: | 0.25 |  |  | Cl=0 at alpha= | -1.3308 | deg
|  |  |  | @ Cl=0.1, Cd= | 0.0089086
|  |  |  | @ Cl=0.4, Cd= | 0.0082245
|  |  |  | @ Cl=0.6, Cd= | 0.0084148
alpha (deg) | Cl | Cd | Cm | Cl/Cd
-20 | -0.921 | 0.15135 | 0.013 | -6.086
-19.5 | -1.042 | 0.07104 | 0.02 | -14.661
-19 | -1.103 | 0.05085 | 0.021 | -21.685
-18.5 | -1.154 | 0.03886 | 0.021 | -29.69
-18 | -1.194 | 0.03184 | 0.022 | -37.498
-17.5 | -1.226 | 0.02734 | 0.021 | -44.857
-17 | -1.251 | 0.02424 | 0.021 | -51.614
-16.5 | -1.271 | 0.02174 | 0.021 | -58.461
-16 | -1.284 | 0.01982 | 0.021 | -64.793
-15.5 | -1.291 | 0.01838 | 0.021 | -70.276
-15 | -1.293 | 0.01705 | 0.02 | -75.844
-14.5 | -1.29 | 0.01594 | 0.02 | -80.89
-14 | -1.28 | 0.01504 | 0.02 | -85.113
-13.5 | -1.266 | 0.01421 | 0.019 | -89.069
-13 | -1.246 | 0.01353 | 0.019 | -92.128
-12.5 | -1.221 | 0.01288 | 0.019 | -94.748
-12 | -1.191 | 0.01235 | 0.018 | -96.379
-11.5 | -1.157 | 0.01186 | 0.018 | -97.508
-11 | -1.119 | 0.01142 | 0.017 | -97.986
-10.5 | -1.078 | 0.01102 | 0.017 | -97.878
-10 | -1.034 | 0.01065 | 0.017 | -97.129
-9.5 | -0.987 | 0.0103 | 0.016 | -95.848
-9 | -0.937 | 0.01 | 0.016 | -93.735
-8.5 | -0.885 | 0.0097 | 0.016 | -91.268
-8 | -0.831 | 0.00944 | 0.015 | -88.004
-7.5 | -0.775 | 0.0081 | 0.015 | -95.625
-7 | -0.717 | 0.00848 | 0.014 | -84.528
-6.5 | -0.658 | 0.00829 | 0.014 | -79.314
-6 | -0.597 | 0.00819 | 0.014 | -72.894
-5.5 | -0.536 | 0.00854 | 0.013 | -62.714
-5 | -0.473 | 0.00847 | 0.013 | -55.895
-4.5 | -0.41 | 0.00833 | 0.012 | -49.246
-4 | -0.347 | 0.00881 | 0.012 | -39.314
-3.5 | -0.282 | 0.00869 | 0.012 | -32.464
-3 | -0.218 | 0.00866 | 0.011 | -25.131
-2.5 | -0.153 | 0.00864 | 0.011 | -17.668
-2 | -0.087 | 0.00897 | 0.01 | -9.738
-1.5 | -0.022 | 0.00892 | 0.01 | -2.461
-1 | 0.043 | 0.0089 | 0.01 | 4.882
-0.5 | 0.109 | 0.00891 | 0.009 | 12.201
0 | 0.174 | 0.00859 | 0.009 | 20.23
0.5 | 0.239 | 0.00862 | 0.008 | 27.707
1 | 0.304 | 0.00816 | 0.008 | 37.232
1.5 | 0.368 | 0.00819 | 0.008 | 44.995
2 | 0.433 | 0.00826 | 0.007 | 52.378
2.5 | 0.497 | 0.00832 | 0.007 | 59.695
3 | 0.561 | 0.00839 | 0.007 | 66.841
3.5 | 0.624 | 0.00843 | 0.006 | 74.044
4 | 0.687 | 0.00852 | 0.006 | 80.616
4.5 | 0.75 | 0.00823 | 0.005 | 91.122
5 | 0.812 | 0.00833 | 0.005 | 97.387
5.5 | 0.873 | 0.00805 | 0.005 | 108.493
6 | 0.934 | 0.00918 | 0.004 | 101.744
6.5 | 0.994 | 0.00933 | 0.004 | 106.5
7 | 1.053 | 0.00996 | 0.004 | 105.656
7.5 | 1.111 | 0.01021 | 0.003 | 108.84
8 | 1.168 | 0.01051 | 0.003 | 111.123
8.5 | 1.223 | 0.01163 | 0.003 | 105.196
9 | 1.277 | 0.01187 | 0.002 | 107.605
9.5 | 1.33 | 0.01209 | 0.002 | 110.008
10 | 1.38 | 0.01248 | 0.002 | 110.639
10.5 | 1.429 | 0.0131 | 0.001 | 109.063
11 | 1.475 | 0.01373 | 0.001 | 107.41
11.5 | 1.518 | 0.01448 | 0.001 | 104.816
12 | 1.558 | 0.01549 | 0 | 100.593
12.5 | 1.595 | 0.01671 | 0 | 95.43
13 | 1.628 | 0.01809 | 0 | 90.018
13.5 | 1.657 | 0.01993 | 0 | 83.15
14 | 1.682 | 0.02222 | -0.001 | 75.693
14.5 | 1.703 | 0.02486 | -0.001 | 68.506
15 | 1.719 | 0.02829 | -0.001 | 60.748
15.5 | 1.73 | 0.03228 | -0.002 | 53.596
16 | 1.738 | 0.03674 | -0.002 | 47.312
16.5 | 1.739 | 0.04241 | -0.002 | 41.018
17 | 1.738 | 0.04849 | -0.002 | 35.839
17.5 | 1.732 | 0.05499 | -0.002 | 31.492
18 | 1.72 | 0.06274 | -0.003 | 27.418
18.5 | 1.706 | 0.07054 | -0.003 | 24.184
19 | 1.686 | 0.07877 | -0.003 | 21.405
19.5 | 1.662 | 0.08825 | -0.003 | 18.829
20 | 1.635 | 0.09736 | -0.003 | 16.794

## 150. Re 20M Mach 0.25 (2)
BIGFOIL.COM POLAR EXPORT
NACA32119
NACA32119 |  |  |  | Cl Max: | 1.8387 | at alpha= | 18.5 | deg
XFOIL ncrit=9 |  |  |  | L/D Max: | 145.017 | at alpha= | 11 | deg
Re: | 20000000 |  |  | Cd Min: | 0.05166 | at alpha= | 20 | deg
Mach: | 0.25 |  |  | Cl=0 at alpha= | -1.6795 | deg
|  |  |  | @ Cl=0.1, Cd= | 0.0066264
|  |  |  | @ Cl=0.4, Cd= | 0.0061536
|  |  |  | @ Cl=0.6, Cd= | 0.0063425
alpha (deg) | Cl | Cd | Cm | Cl/Cd
-20 | -1.6728 | 0.03335 | -0.0652 | -50.1589
-19.5 | -1.664 | 0.02974 | -0.0627 | -55.9516
-19 | -1.6506 | 0.02659 | -0.06 | -62.076
-18.5 | -1.6325 | 0.02393 | -0.057 | -68.2198
-18 | -1.5995 | 0.02159 | -0.0558 | -74.0852
-17.5 | -1.5552 | 0.01963 | -0.0557 | -79.2257
-17 | -1.5141 | 0.01796 | -0.0546 | -84.304
-16.5 | -1.475 | 0.01636 | -0.0529 | -90.1589
-16 | -1.4301 | 0.01509 | -0.0516 | -94.7714
-15.5 | -1.396 | 0.01386 | -0.0481 | -100.7215
-15 | -1.3406 | 0.01289 | -0.0481 | -104.0031
-14.5 | -1.3102 | 0.01204 | -0.0431 | -108.8206
-14 | -1.2635 | 0.01147 | -0.0409 | -110.1569
-13.5 | -1.2077 | 0.01096 | -0.0403 | -110.1916
-13 | -1.1451 | 0.01047 | -0.0411 | -109.3696
-12.5 | -0.9917 | 0.00979 | -0.0603 | -101.2972
-12 | -0.9407 | 0.00938 | -0.0589 | -100.2878
-11.5 | -0.8975 | 0.00905 | -0.0556 | -99.1713
-11 | -0.8583 | 0.00876 | -0.0516 | -97.9795
-10.5 | -0.8164 | 0.0085 | -0.0479 | -96.0471
-10 | -0.7773 | 0.00828 | -0.0436 | -93.8768
-9.5 | -0.7354 | 0.00805 | -0.0399 | -91.354
-9 | -0.6957 | 0.00782 | -0.0356 | -88.9642
-8.5 | -0.6529 | 0.00762 | -0.032 | -85.6824
-8 | -0.6111 | 0.00745 | -0.0281 | -82.0268
-7.5 | -0.5677 | 0.00729 | -0.0245 | -77.8738
-7 | -0.5266 | 0.00717 | -0.0205 | -73.4449
-6.5 | -0.4895 | 0.00713 | -0.0155 | -68.6536
-6 | -0.4429 | 0.00707 | -0.0127 | -62.645
-5.5 | -0.3936 | 0.00699 | -0.0104 | -56.309
-5 | -0.3439 | 0.00692 | -0.0082 | -49.6965
-4.5 | -0.2945 | 0.0069 | -0.0059 | -42.6812
-4 | -0.2428 | 0.00685 | -0.0041 | -35.4453
-3.5 | -0.1917 | 0.00683 | -0.0023 | -28.0673
-3 | -0.1391 | 0.00681 | -0.0007 | -20.4258
-2.5 | -0.0864 | 0.00678 | 0.0008 | -12.7434
-2 | -0.0334 | 0.00677 | 0.0022 | -4.9335
-1.5 | 0.0187 | 0.00681 | 0.0038 | 2.746
-1 | 0.0713 | 0.00682 | 0.0054 | 10.4545
-0.5 | 0.1143 | 0.00653 | 0.0088 | 17.5038
0.5 | 0.2051 | 0.0063 | 0.0146 | 32.5556
1 | 0.2538 | 0.00628 | 0.0169 | 40.414
1.5 | 0.3037 | 0.00626 | 0.0189 | 48.5144
2 | 0.354 | 0.00621 | 0.0209 | 57.0048
2.5 | 0.4029 | 0.00615 | 0.0232 | 65.5122
3 | 0.4521 | 0.00616 | 0.0254 | 73.3929
3.5 | 0.5045 | 0.00621 | 0.0269 | 81.2399
4 | 0.5557 | 0.00627 | 0.0288 | 88.6284
4.5 | 0.6046 | 0.00635 | 0.0311 | 95.2126
5 | 0.6535 | 0.00642 | 0.0334 | 101.7913
5.5 | 0.7014 | 0.00649 | 0.0359 | 108.074
6 | 0.7379 | 0.00655 | 0.0408 | 112.6565
6.5 | 0.7785 | 0.00671 | 0.0449 | 116.0209
7 | 0.8212 | 0.00682 | 0.0485 | 120.4106
7.5 | 0.8622 | 0.00699 | 0.0523 | 123.3476
8 | 0.9021 | 0.00718 | 0.0563 | 125.6407
8.5 | 0.9454 | 0.00734 | 0.0596 | 128.8011
9 | 0.9918 | 0.00751 | 0.0623 | 132.0639
9.5 | 1.0529 | 0.00784 | 0.0616 | 134.2985
10 | 1.1907 | 0.00828 | 0.0453 | 143.8043
10.5 | 1.2514 | 0.00868 | 0.0448 | 144.1705
11 | 1.3066 | 0.00901 | 0.0455 | 145.0166
11.5 | 1.3585 | 0.00938 | 0.0468 | 144.8294
12 | 1.4052 | 0.00994 | 0.0488 | 141.3682
12.5 | 1.4583 | 0.01048 | 0.0497 | 139.1508
13 | 1.5035 | 0.01123 | 0.0517 | 133.8825
13.5 | 1.5277 | 0.01208 | 0.0574 | 126.4652
14 | 1.5785 | 0.01295 | 0.058 | 121.8919
14.5 | 1.622 | 0.01418 | 0.0591 | 114.3865
15 | 1.6699 | 0.0153 | 0.0595 | 109.1438
15.5 | 1.7072 | 0.01708 | 0.0605 | 99.9532
16 | 1.7521 | 0.01865 | 0.0605 | 93.9464
16.5 | 1.7854 | 0.02104 | 0.0608 | 84.8574
17 | 1.8147 | 0.02361 | 0.0614 | 76.8615
17.5 | 1.8205 | 0.02696 | 0.0643 | 67.526
18 | 1.8362 | 0.02998 | 0.0661 | 61.2475
18.5 | 1.8387 | 0.03418 | 0.0675 | 53.7946
19 | 1.8294 | 0.03957 | 0.0683 | 46.232
19.5 | 1.8199 | 0.04526 | 0.0685 | 40.2099
20 | 1.8044 | 0.05166 | 0.068 | 34.9284

## 151. Re 20M Mach 0.50 (1)
BIGFOIL.COM POLAR EXPORT
NACA32119
NACA32119 |  |  |  | Cl Max: | 1.375 | at alpha= | 10.5 | deg
JavaFoil+Calcfoil stall+Eppler ext transition |  |  |  | L/D Max: | 94.332 | at alpha= | 6.5 | deg
Re: | 20000000 |  |  | Cd Min: | 0.00749 | at alpha= | 2.5 | deg
Mach: | 0.5 |  |  | Cl=0 at alpha= | -1.3333 | deg
|  |  |  | @ Cl=0.1, Cd= | 0.0086871
|  |  |  | @ Cl=0.4, Cd= | 0.0077358
|  |  |  | @ Cl=0.6, Cd= | 0.0084843
alpha (deg) | Cl | Cd | Cm | Cl/Cd
-20 | -1.106 | 0.11953 | 0.022 | -9.251
-19.5 | -1.099 | 0.09421 | 0.022 | -11.663
-19 | -1.059 | 0.1003 | 0.021 | -10.553
-18.5 | -1.012 | 0.1105 | 0.02 | -9.163
-18 | -1.031 | 0.06801 | 0.022 | -15.158
-17.5 | -1.018 | 0.05428 | 0.022 | -18.757
-17 | -0.88 | 0.12744 | 0.013 | -6.903
-16.5 | -0.951 | 0.0538 | 0.021 | -17.673
-16 | -0.95 | 0.03619 | 0.022 | -26.259
-15.5 | -0.798 | 0.10685 | 0.013 | -7.465
-15 | -0.887 | 0.03348 | 0.021 | -26.506
-14.5 | -0.872 | 0.02636 | 0.022 | -33.073
-14 | -0.845 | 0.02341 | 0.021 | -36.095
-13.5 | -0.819 | 0.02069 | 0.021 | -39.598
-13 | -0.661 | 0.07975 | 0.012 | -8.284
-12.5 | -0.759 | 0.01817 | 0.02 | -41.765
-12 | -0.729 | 0.01655 | 0.02 | -44.088
-11.5 | -0.577 | 0.06862 | 0.011 | -8.407
-11 | -0.547 | 0.0684 | 0.01 | -8.002
-10.5 | -0.519 | 0.0668 | 0.01 | -7.768
-10 | -0.903 | 0.01425 | 0.018 | -63.374
-9.5 | -0.949 | 0.01312 | 0.018 | -72.287
-9 | -0.945 | 0.01235 | 0.018 | -76.561
-8.5 | -0.92 | 0.01177 | 0.017 | -78.158
-8 | -0.882 | 0.01121 | 0.017 | -78.623
-7.5 | -0.833 | 0.01045 | 0.016 | -79.731
-7 | -0.779 | 0.01002 | 0.016 | -77.678
-6.5 | -0.719 | 0.00971 | 0.016 | -74.053
-6 | -0.657 | 0.00942 | 0.015 | -69.712
-5.5 | -0.592 | 0.00919 | 0.015 | -64.395
-5 | -0.524 | 0.00791 | 0.014 | -66.305
-4.5 | -0.456 | 0.0078 | 0.014 | -58.405
-4 | -0.385 | 0.00816 | 0.013 | -47.247
-3.5 | -0.314 | 0.00804 | 0.013 | -39.102
-3 | -0.243 | 0.00845 | 0.012 | -28.696
-2.5 | -0.17 | 0.00842 | 0.012 | -20.21
-2 | -0.097 | 0.00828 | 0.012 | -11.765
-1.5 | -0.024 | 0.00877 | 0.011 | -2.792
-1 | 0.048 | 0.00868 | 0.011 | 5.58
-0.5 | 0.121 | 0.00869 | 0.01 | 13.945
0 | 0.194 | 0.00798 | 0.01 | 24.294
0.5 | 0.266 | 0.00799 | 0.009 | 33.297
1 | 0.338 | 0.00802 | 0.009 | 42.143
1.5 | 0.41 | 0.00769 | 0.009 | 53.259
2 | 0.481 | 0.00779 | 0.008 | 61.75
2.5 | 0.552 | 0.00749 | 0.008 | 73.687
3 | 0.622 | 0.00894 | 0.007 | 69.555
3.5 | 0.691 | 0.00912 | 0.007 | 75.773
4 | 0.759 | 0.00933 | 0.006 | 81.407
4.5 | 0.827 | 0.00957 | 0.006 | 86.349
5 | 0.893 | 0.00988 | 0.006 | 90.328
5.5 | 0.957 | 0.01027 | 0.005 | 93.152
6 | 1.02 | 0.01098 | 0.005 | 92.825
6.5 | 1.08 | 0.01145 | 0.004 | 94.332
7 | 1.137 | 0.01206 | 0.004 | 94.284
7.5 | 1.192 | 0.01269 | 0.004 | 93.878
8 | 1.242 | 0.01349 | 0.003 | 92.078
8.5 | 1.286 | 0.01457 | 0.003 | 88.274
9 | 1.324 | 0.01655 | 0.002 | 80.025
9.5 | 1.354 | 0.01818 | 0.002 | 74.471
10 | 1.371 | 0.02074 | 0.002 | 66.107
10.5 | 1.375 | 0.0241 | 0.001 | 57.073
11 | 1.358 | 0.02877 | 0.001 | 47.209
11.5 | 1.306 | 0.03743 | 0.001 | 34.902
12 | 1.192 | 0.05109 | 0 | 23.338
12.5 | 0.84 | 0.07098 | 0 | 11.829
13 | 0.834 | 0.11658 | 0 | 7.153
13.5 | 0.86 | 0.13407 | 0 | 6.415
14 | 0.888 | 0.15365 | -0.001 | 5.778
14.5 | 0.918 | 0.16165 | -0.001 | 5.678
15 | 0.946 | 0.17635 | -0.001 | 5.367
15.5 | 0.976 | 0.18052 | -0.001 | 5.407

## 152. Re 20M Mach 0.50 (2)
BIGFOIL.COM POLAR EXPORT
NACA32119
NACA32119 |  |  |  | Cl Max: | 1.8138 | at alpha= | 15.5 | deg
XFOIL ncrit=9 |  |  |  | L/D Max: | 120.805 | at alpha= | 9.5 | deg
Re: | 20000000 |  |  | Cd Min: | 0.14433 | at alpha= | 20 | deg
Mach: | 0.5 |  |  | Cl=0 at alpha= | -1.8288 | deg
|  |  |  | @ Cl=0.1, Cd= | 0.0071692
|  |  |  | @ Cl=0.4, Cd= | 0.0065337
|  |  |  | @ Cl=0.6, Cd= | 0.0067852
alpha (deg) | Cl | Cd | Cm | Cl/Cd
-17 | -0.8545 | 0.0995 | -0.0649 | -8.5879
-16.5 | -0.877 | 0.08796 | -0.0723 | -9.9704
-16 | -0.8988 | 0.07705 | -0.079 | -11.6652
-15.5 | -0.9184 | 0.06685 | -0.085 | -13.7382
-15 | -0.9385 | 0.05695 | -0.0907 | -16.4794
-14.5 | -0.9586 | 0.04803 | -0.0944 | -19.9584
-14 | -0.9765 | 0.0399 | -0.0967 | -24.4737
-13.5 | -1.019 | 0.03444 | -0.0893 | -29.5877
-13 | -1.0502 | 0.02739 | -0.0875 | -38.3425
-12.5 | -1.0749 | 0.02091 | -0.0846 | -51.406
-12 | -1.0764 | 0.01619 | -0.0806 | -66.4855
-11.5 | -1.0269 | 0.01335 | -0.0796 | -76.9213
-11 | -0.9125 | 0.01165 | -0.0869 | -78.3262
-10.5 | -0.8543 | 0.01077 | -0.0835 | -79.3222
-10 | -0.8031 | 0.01011 | -0.0787 | -79.4362
-9.5 | -0.753 | 0.00959 | -0.0736 | -78.5193
-9 | -0.7065 | 0.00914 | -0.0679 | -77.2976
-8.5 | -0.6601 | 0.00875 | -0.0622 | -75.44
-8 | -0.6134 | 0.0084 | -0.0566 | -73.0238
-7.5 | -0.5652 | 0.00811 | -0.0513 | -69.6917
-7 | -0.5174 | 0.00788 | -0.046 | -65.6599
-6.5 | -0.4679 | 0.00768 | -0.0411 | -60.9245
-6 | -0.422 | 0.0075 | -0.0356 | -56.2667
-5.5 | -0.372 | 0.00733 | -0.031 | -50.7503
-5 | -0.3244 | 0.0072 | -0.0259 | -45.0556
-4.5 | -0.2757 | 0.00711 | -0.0212 | -38.7764
-4 | -0.2327 | 0.0071 | -0.0153 | -32.7746
-3.5 | -0.1841 | 0.00709 | -0.0106 | -25.9661
-3 | -0.1303 | 0.00706 | -0.007 | -18.4561
-2.5 | -0.0746 | 0.00705 | -0.0039 | -10.5816
-2 | -0.0188 | 0.00704 | -0.0008 | -2.6705
-1.5 | 0.0361 | 0.0071 | 0.0024 | 5.0845
-1 | 0.0916 | 0.00716 | 0.0055 | 12.7933
-0.5 | 0.1465 | 0.00722 | 0.0087 | 20.2909
0 | 0.1812 | 0.00688 | 0.0157 | 26.3372
0.5 | 0.2279 | 0.0067 | 0.0205 | 34.0149
1 | 0.2789 | 0.00664 | 0.0246 | 42.003
1.5 | 0.3329 | 0.00658 | 0.0281 | 50.5927
2 | 0.3835 | 0.00655 | 0.0323 | 58.5496
2.5 | 0.4341 | 0.0065 | 0.0366 | 66.7846
3 | 0.4809 | 0.00651 | 0.0419 | 73.871
3.5 | 0.5234 | 0.00657 | 0.048 | 79.6651
4 | 0.5727 | 0.00671 | 0.0528 | 85.3502
4.5 | 0.6235 | 0.00685 | 0.0575 | 91.0219
5 | 0.6734 | 0.00702 | 0.0623 | 95.9259
5.5 | 0.7205 | 0.00725 | 0.0676 | 99.3793
6 | 0.7712 | 0.00743 | 0.0725 | 103.7954
6.5 | 0.8242 | 0.00768 | 0.0769 | 107.3177
7 | 0.8731 | 0.00803 | 0.082 | 108.7298
7.5 | 0.9319 | 0.00836 | 0.0854 | 111.4713
8 | 1.0092 | 0.00875 | 0.0856 | 115.3371
9.5 | 1.2902 | 0.01068 | 0.0781 | 120.8052
10 | 1.3541 | 0.01146 | 0.0812 | 118.1588
10.5 | 1.4128 | 0.01239 | 0.085 | 114.0274
11 | 1.4658 | 0.01363 | 0.0894 | 107.5422
11.5 | 1.5312 | 0.01509 | 0.0918 | 101.4712
12 | 1.5784 | 0.01689 | 0.0962 | 93.4517
12.5 | 1.601 | 0.01918 | 0.1031 | 83.4724
13 | 1.657 | 0.02159 | 0.1052 | 76.7485
13.5 | 1.7058 | 0.02458 | 0.107 | 69.3979
14 | 1.7483 | 0.02842 | 0.1079 | 61.5165
14.5 | 1.789 | 0.03292 | 0.1076 | 54.3439
15 | 1.8122 | 0.03827 | 0.1073 | 47.353
15.5 | 1.8138 | 0.04459 | 0.107 | 40.6773
16 | 1.8006 | 0.05186 | 0.1058 | 34.7204
16.5 | 1.7718 | 0.0598 | 0.1043 | 29.6288
17 | 1.7281 | 0.06862 | 0.1019 | 25.1836
18 | 1.6164 | 0.08923 | 0.0925 | 18.115
18.5 | 1.5464 | 0.10126 | 0.0852 | 15.2716
19 | 1.4679 | 0.1146 | 0.0762 | 12.8089
19.5 | 1.3935 | 0.12834 | 0.0663 | 10.8579
20 | 1.3051 | 0.14433 | 0.0538 | 9.0425