## index
index | Re | Mach | Datasource
1 | 50000 | 0 | JavaFoil+Calcfoil stall+Eppler ext transition
2 | 50000 | 0 | XFOIL ncrit=9
3 | 50000 | 0.1 | JavaFoil+Calcfoil stall+Eppler ext transition
4 | 50000 | 0.1 | XFOIL ncrit=9
5 | 50000 | 0.25 | JavaFoil+Calcfoil stall+Eppler ext transition
6 | 50000 | 0.25 | XFOIL ncrit=9
7 | 50000 | 0.5 | JavaFoil+Calcfoil stall+Eppler ext transition
8 | 50000 | 0.5 | XFOIL ncrit=9
9 | 100000 | 0 | JavaFoil+Calcfoil stall+Eppler ext transition
10 | 100000 | 0 | XFOIL ncrit=9
11 | 100000 | 0.1 | JavaFoil+Calcfoil stall+Eppler ext transition
12 | 100000 | 0.1 | XFOIL ncrit=9
13 | 100000 | 0.25 | JavaFoil+Calcfoil stall+Eppler ext transition
14 | 100000 | 0.25 | XFOIL ncrit=9
15 | 100000 | 0.5 | JavaFoil+Calcfoil stall+Eppler ext transition
16 | 100000 | 0.5 | XFOIL ncrit=9
17 | 250000 | 0 | JavaFoil+Calcfoil stall+Eppler ext transition
18 | 250000 | 0 | XFOIL ncrit=9
19 | 250000 | 0.1 | JavaFoil+Calcfoil stall+Eppler ext transition
20 | 250000 | 0.1 | XFOIL ncrit=9
21 | 250000 | 0.25 | JavaFoil+Calcfoil stall+Eppler ext transition
22 | 250000 | 0.25 | XFOIL ncrit=9
23 | 250000 | 0.5 | JavaFoil+Calcfoil stall+Eppler ext transition
24 | 250000 | 0.5 | XFOIL ncrit=9
25 | 500000 | 0 | JavaFoil+Calcfoil stall+Eppler ext transition
26 | 500000 | 0 | XFOIL ncrit=9
27 | 500000 | 0.1 | JavaFoil+Calcfoil stall+Eppler ext transition
28 | 500000 | 0.1 | XFOIL ncrit=9
29 | 500000 | 0.25 | JavaFoil+Calcfoil stall+Eppler ext transition
30 | 500000 | 0.25 | XFOIL ncrit=9
31 | 500000 | 0.5 | JavaFoil+Calcfoil stall+Eppler ext transition
32 | 500000 | 0.5 | XFOIL ncrit=9
33 | 750000 | 0 | JavaFoil+Calcfoil stall+Eppler ext transition
34 | 750000 | 0 | XFOIL ncrit=9
35 | 750000 | 0.1 | JavaFoil+Calcfoil stall+Eppler ext transition
36 | 750000 | 0.1 | XFOIL ncrit=9
37 | 750000 | 0.25 | JavaFoil+Calcfoil stall+Eppler ext transition
38 | 750000 | 0.25 | XFOIL ncrit=9
39 | 750000 | 0.5 | JavaFoil+Calcfoil stall+Eppler ext transition
40 | 750000 | 0.5 | XFOIL ncrit=9
41 | 1000000 | 0 | JavaFoil+Calcfoil stall+Eppler ext transition
42 | 1000000 | 0 | XFOIL ncrit=9
43 | 1000000 | 0.1 | JavaFoil+Calcfoil stall+Eppler ext transition
44 | 1000000 | 0.1 | XFOIL ncrit=9
45 | 1000000 | 0.25 | JavaFoil+Calcfoil stall+Eppler ext transition
46 | 1000000 | 0.25 | XFOIL ncrit=9
47 | 1000000 | 0.5 | JavaFoil+Calcfoil stall+Eppler ext transition
48 | 1000000 | 0.5 | XFOIL ncrit=9
49 | 2000000 | 0 | JavaFoil+Calcfoil stall+Eppler ext transition
50 | 2000000 | 0 | XFOIL ncrit=9
51 | 2000000 | 0.1 | JavaFoil+Calcfoil stall+Eppler ext transition
52 | 2000000 | 0.1 | XFOIL ncrit=9
53 | 2000000 | 0.25 | JavaFoil+Calcfoil stall+Eppler ext transition
54 | 2000000 | 0.25 | XFOIL ncrit=9
55 | 2000000 | 0.5 | JavaFoil+Calcfoil stall+Eppler ext transition
56 | 2000000 | 0.5 | XFOIL ncrit=9
57 | 3000000 | 0 | JavaFoil+Calcfoil stall+Eppler ext transition
58 | 3000000 | 0 | XFOIL ncrit=9
59 | 3000000 | 0.1 | JavaFoil+Calcfoil stall+Eppler ext transition
60 | 3000000 | 0.1 | XFOIL ncrit=9
61 | 3000000 | 0.25 | JavaFoil+Calcfoil stall+Eppler ext transition
62 | 3000000 | 0.25 | XFOIL ncrit=9
63 | 3000000 | 0.5 | JavaFoil+Calcfoil stall+Eppler ext transition
64 | 3000000 | 0.5 | XFOIL ncrit=9
65 | 4000000 | 0 | JavaFoil+Calcfoil stall+Eppler ext transition
66 | 4000000 | 0 | XFOIL ncrit=9
67 | 4000000 | 0.1 | JavaFoil+Calcfoil stall+Eppler ext transition
68 | 4000000 | 0.1 | XFOIL ncrit=9
69 | 4000000 | 0.25 | JavaFoil+Calcfoil stall+Eppler ext transition
70 | 4000000 | 0.25 | XFOIL ncrit=9
71 | 4000000 | 0.5 | JavaFoil+Calcfoil stall+Eppler ext transition
72 | 4000000 | 0.5 | XFOIL ncrit=9
73 | 5000000 | 0 | JavaFoil+Calcfoil stall+Eppler ext transition
74 | 5000000 | 0 | XFOIL ncrit=9
75 | 5000000 | 0.1 | JavaFoil+Calcfoil stall+Eppler ext transition
76 | 5000000 | 0.1 | XFOIL ncrit=9
77 | 5000000 | 0.25 | JavaFoil+Calcfoil stall+Eppler ext transition
78 | 5000000 | 0.25 | XFOIL ncrit=9
79 | 5000000 | 0.5 | JavaFoil+Calcfoil stall+Eppler ext transition
80 | 5000000 | 0.5 | XFOIL ncrit=9
81 | 6000000 | 0 | JavaFoil+Calcfoil stall+Eppler ext transition
82 | 6000000 | 0 | XFOIL ncrit=9
83 | 6000000 | 0.1 | JavaFoil+Calcfoil stall+Eppler ext transition
84 | 6000000 | 0.1 | XFOIL ncrit=9
85 | 6000000 | 0.25 | JavaFoil+Calcfoil stall+Eppler ext transition
86 | 6000000 | 0.25 | XFOIL ncrit=9
87 | 6000000 | 0.5 | JavaFoil+Calcfoil stall+Eppler ext transition
88 | 6000000 | 0.5 | XFOIL ncrit=9
89 | 7000000 | 0 | JavaFoil+Calcfoil stall+Eppler ext transition
90 | 7000000 | 0 | XFOIL ncrit=9
91 | 7000000 | 0.1 | JavaFoil+Calcfoil stall+Eppler ext transition
92 | 7000000 | 0.1 | XFOIL ncrit=9
93 | 7000000 | 0.25 | JavaFoil+Calcfoil stall+Eppler ext transition
94 | 7000000 | 0.25 | XFOIL ncrit=9
95 | 7000000 | 0.5 | JavaFoil+Calcfoil stall+Eppler ext transition
96 | 7000000 | 0.5 | XFOIL ncrit=9
97 | 8000000 | 0 | JavaFoil+Calcfoil stall+Eppler ext transition
98 | 8000000 | 0 | XFOIL ncrit=9
99 | 8000000 | 0.1 | JavaFoil+Calcfoil stall+Eppler ext transition
100 | 8000000 | 0.1 | XFOIL ncrit=9
101 | 8000000 | 0.25 | JavaFoil+Calcfoil stall+Eppler ext transition
102 | 8000000 | 0.25 | XFOIL ncrit=9
103 | 8000000 | 0.5 | JavaFoil+Calcfoil stall+Eppler ext transition
104 | 8000000 | 0.5 | XFOIL ncrit=9
105 | 10000000 | 0 | JavaFoil+Calcfoil stall+Eppler ext transition
106 | 10000000 | 0 | XFOIL ncrit=9
107 | 10000000 | 0.1 | JavaFoil+Calcfoil stall+Eppler ext transition
108 | 10000000 | 0.1 | XFOIL ncrit=9
109 | 10000000 | 0.25 | JavaFoil+Calcfoil stall+Eppler ext transition
110 | 10000000 | 0.25 | XFOIL ncrit=9
111 | 10000000 | 0.5 | JavaFoil+Calcfoil stall+Eppler ext transition
112 | 10000000 | 0.5 | XFOIL ncrit=9
113 | 12000000 | 0 | JavaFoil+Calcfoil stall+Eppler ext transition
114 | 12000000 | 0 | XFOIL ncrit=9
115 | 12000000 | 0.1 | JavaFoil+Calcfoil stall+Eppler ext transition
116 | 12000000 | 0.1 | XFOIL ncrit=9
117 | 12000000 | 0.25 | JavaFoil+Calcfoil stall+Eppler ext transition
118 | 12000000 | 0.25 | XFOIL ncrit=9
119 | 12000000 | 0.5 | JavaFoil+Calcfoil stall+Eppler ext transition
120 | 12000000 | 0.5 | XFOIL ncrit=9
121 | 14000000 | 0 | JavaFoil+Calcfoil stall+Eppler ext transition
122 | 14000000 | 0 | XFOIL ncrit=9
123 | 14000000 | 0.1 | JavaFoil+Calcfoil stall+Eppler ext transition
124 | 14000000 | 0.1 | XFOIL ncrit=9
125 | 14000000 | 0.25 | JavaFoil+Calcfoil stall+Eppler ext transition
126 | 14000000 | 0.25 | XFOIL ncrit=9
127 | 14000000 | 0.5 | JavaFoil+Calcfoil stall+Eppler ext transition
128 | 14000000 | 0.5 | XFOIL ncrit=9
129 | 16000000 | 0 | JavaFoil+Calcfoil stall+Eppler ext transition
130 | 16000000 | 0 | XFOIL ncrit=9
131 | 16000000 | 0.1 | JavaFoil+Calcfoil stall+Eppler ext transition
132 | 16000000 | 0.1 | XFOIL ncrit=9
133 | 16000000 | 0.25 | JavaFoil+Calcfoil stall+Eppler ext transition
134 | 16000000 | 0.25 | XFOIL ncrit=9
135 | 16000000 | 0.5 | JavaFoil+Calcfoil stall+Eppler ext transition
136 | 16000000 | 0.5 | XFOIL ncrit=9
137 | 18000000 | 0 | JavaFoil+Calcfoil stall+Eppler ext transition
138 | 18000000 | 0 | XFOIL ncrit=9
139 | 18000000 | 0.1 | JavaFoil+Calcfoil stall+Eppler ext transition
140 | 18000000 | 0.1 | XFOIL ncrit=9
141 | 18000000 | 0.25 | JavaFoil+Calcfoil stall+Eppler ext transition
142 | 18000000 | 0.25 | XFOIL ncrit=9
143 | 18000000 | 0.5 | JavaFoil+Calcfoil stall+Eppler ext transition
144 | 18000000 | 0.5 | XFOIL ncrit=9
145 | 20000000 | 0 | JavaFoil+Calcfoil stall+Eppler ext transition
146 | 20000000 | 0 | XFOIL ncrit=9
147 | 20000000 | 0.1 | JavaFoil+Calcfoil stall+Eppler ext transition
148 | 20000000 | 0.1 | XFOIL ncrit=9
149 | 20000000 | 0.25 | JavaFoil+Calcfoil stall+Eppler ext transition
150 | 20000000 | 0.25 | XFOIL ncrit=9
151 | 20000000 | 0.5 | JavaFoil+Calcfoil stall+Eppler ext transition
152 | 20000000 | 0.5 | XFOIL ncrit=9

## 1. Re 50k Mach 0.00 (1)
BIGFOIL.COM POLAR EXPORT
NACA63A514
NACA63A514 |  |  |  | Cl Max: | 1.338 | at alpha= | 8 | deg
JavaFoil+Calcfoil stall+Eppler ext transition |  |  |  | L/D Max: | 44.894 | at alpha= | 6 | deg
Re: | 50000 |  |  | Cd Min: | 0.01767 | at alpha= | -2 | deg
Mach: | 0 |  |  | Cl=0 at alpha= | -4.025 | deg
|  |  |  | @ Cl=0.1, Cd= | 0.019416
|  |  |  | @ Cl=0.4, Cd= | 0.018003
|  |  |  | @ Cl=0.6, Cd= | 0.019189
alpha (deg) | Cl | Cd | Cm | Cl/Cd
-20 | -0.574 | 0.36886 | -0.024 | -1.557
-19.5 | -0.593 | 0.34451 | -0.024 | -1.721
-19 | -0.611 | 0.31794 | -0.025 | -1.923
-18.5 | -0.629 | 0.28596 | -0.025 | -2.198
-18 | -0.645 | 0.28 | -0.025 | -2.304
-17.5 | -0.66 | 0.25352 | -0.026 | -2.604
-17 | -0.674 | 0.23409 | -0.026 | -2.878
-16.5 | -0.685 | 0.22325 | -0.027 | -3.07
-16 | -0.695 | 0.207 | -0.027 | -3.355
-15.5 | -0.701 | 0.19359 | -0.027 | -3.622
-15 | -0.702 | 0.18265 | -0.028 | -3.845
-14.5 | -0.7 | 0.16839 | -0.029 | -4.156
-14 | -0.694 | 0.15213 | -0.029 | -4.563
-13.5 | -0.685 | 0.14246 | -0.029 | -4.808
-13 | -0.673 | 0.13253 | -0.029 | -5.076
-12.5 | -0.656 | 0.1232 | -0.03 | -5.328
-12 | -0.635 | 0.1144 | -0.031 | -5.55
-11.5 | -0.61 | 0.10629 | -0.031 | -5.741
-11 | -0.583 | 0.09931 | -0.032 | -5.87
-10.5 | -0.553 | 0.09112 | -0.032 | -6.067
-10 | -0.52 | 0.08618 | -0.033 | -6.038
-9.5 | -0.485 | 0.0795 | -0.034 | -6.104
-9 | -0.448 | 0.07432 | -0.035 | -6.029
-8.5 | -0.409 | 0.06899 | -0.035 | -5.925
-8 | -0.368 | 0.06408 | -0.035 | -5.737
-7.5 | -0.325 | 0.06003 | -0.036 | -5.414
-7 | -0.281 | 0.05698 | -0.037 | -4.929
-6.5 | -0.236 | 0.05354 | -0.038 | -4.4
-6 | -0.189 | 0.0507 | -0.039 | -3.734
-5.5 | -0.142 | 0.04788 | -0.04 | -2.97
-5 | -0.095 | 0.04542 | -0.043 | -2.082
-4.5 | -0.057 | 0.01866 | -0.091 | -3.08
-4 | 0.003 | 0.01861 | -0.091 | 0.155
-3.5 | 0.06 | 0.01968 | -0.087 | 3.069
-3 | 0.119 | 0.01929 | -0.088 | 6.157
-2.5 | 0.185 | 0.01775 | -0.093 | 10.434
-2 | 0.247 | 0.01767 | -0.094 | 13.95
-1.5 | 0.307 | 0.01773 | -0.095 | 17.34
-1 | 0.368 | 0.01793 | -0.095 | 20.543
-0.5 | 0.429 | 0.01807 | -0.096 | 23.744
0 | 0.48 | 0.01857 | -0.097 | 25.818
0.5 | 0.539 | 0.01882 | -0.097 | 28.617
1 | 0.597 | 0.01917 | -0.098 | 31.143
1.5 | 0.653 | 0.01952 | -0.098 | 33.454
2 | 0.711 | 0.01994 | -0.099 | 35.673
2.5 | 0.769 | 0.02041 | -0.1 | 37.68
3 | 0.826 | 0.02093 | -0.1 | 39.482
3.5 | 0.883 | 0.02151 | -0.101 | 41.036
4 | 0.939 | 0.02217 | -0.101 | 42.346
4.5 | 0.994 | 0.02282 | -0.102 | 43.545
5 | 1.047 | 0.02367 | -0.102 | 44.233
5.5 | 1.098 | 0.02454 | -0.103 | 44.761
6 | 1.148 | 0.02558 | -0.103 | 44.894
6.5 | 1.197 | 0.02667 | -0.104 | 44.883
7 | 1.257 | 0.0305 | -0.105 | 41.202
7.5 | 1.3 | 0.03154 | -0.106 | 41.207
8 | 1.338 | 0.03278 | -0.106 | 40.821
8.5 | 1.14 | 0.06473 | -0.045 | 17.612
9 | 1.166 | 0.06955 | -0.042 | 16.771
9.5 | 1.19 | 0.07411 | -0.041 | 16.055
10 | 1.21 | 0.08102 | -0.041 | 14.931
10.5 | 1.225 | 0.08717 | -0.041 | 14.059
11 | 1.237 | 0.09292 | -0.04 | 13.31
11.5 | 1.242 | 0.09995 | -0.04 | 12.423
12 | 1.239 | 0.11112 | -0.039 | 11.154
12.5 | 1.232 | 0.11564 | -0.038 | 10.653
13 | 1.22 | 0.12516 | -0.038 | 9.746

## 2. Re 50k Mach 0.00 (2)
BIGFOIL.COM POLAR EXPORT
NACA63A514
NACA63A514 |  |  |  | Cl Max: | 1.2599 | at alpha= | 12 | deg
XFOIL ncrit=9 |  |  |  | L/D Max: | 28.8322 | at alpha= | 10 | deg
Re: | 50000 |  |  | Cd Min: | 0.2102 | at alpha= | 17 | deg
Mach: | 0 |  |  | Cl=0 at alpha= | 2.3595 | deg
|  |  |  | @ Cl=0.1, Cd= | 0.046769
|  |  |  | @ Cl=0.4, Cd= | 0.061573
|  |  |  | @ Cl=0.6, Cd= | 0.070423
alpha (deg) | Cl | Cd | Cm | Cl/Cd
-11.5 | -0.3402 | 0.13336 | -0.0387 | -2.551
-11 | -0.3437 | 0.12874 | -0.037 | -2.6697
-10.5 | -0.3467 | 0.12412 | -0.0347 | -2.7933
-10 | -0.3476 | 0.11938 | -0.0317 | -2.9117
-9.5 | -0.3499 | 0.11516 | -0.028 | -3.0384
-9 | -0.3823 | 0.11325 | -0.0236 | -3.3757
-8.5 | -0.3662 | 0.10685 | -0.0199 | -3.4272
-8 | -0.3735 | 0.10271 | -0.0156 | -3.6365
-7.5 | -0.3877 | 0.09867 | -0.0109 | -3.9293
-6.5 | -0.6378 | 0.06142 | -0.0349 | -10.3842
-6 | -0.6263 | 0.0539 | -0.0335 | -11.6197
-5.5 | -0.6056 | 0.04729 | -0.0316 | -12.8061
-5 | -0.5769 | 0.04211 | -0.0292 | -13.6998
-4.5 | -0.5444 | 0.03867 | -0.0263 | -14.0781
-4 | -0.5083 | 0.03559 | -0.0238 | -14.2821
-3.5 | -0.4714 | 0.03349 | -0.0211 | -14.0758
-3 | -0.4338 | 0.03154 | -0.0184 | -13.754
-2.5 | -0.4004 | 0.02865 | -0.0147 | -13.9756
-2 | -0.4065 | 0.02965 | 0.0014 | -13.7099
-1.5 | -0.3891 | 0.02976 | 0.011 | -13.0746
-1 | -0.1997 | 0.03328 | -0.0148 | -6.0006
-0.5 | -0.2021 | 0.03202 | -0.0114 | -6.3117
0 | -0.1746 | 0.03247 | -0.0117 | -5.3773
0.5 | -0.1384 | 0.03364 | -0.0127 | -4.1141
1 | -0.1007 | 0.03515 | -0.0137 | -2.8649
1.5 | -0.0631 | 0.03689 | -0.0145 | -1.7105
2 | -0.0261 | 0.03881 | -0.0152 | -0.67251
2.5 | 0.0102 | 0.04091 | -0.0159 | 0.24933
3 | 0.0458 | 0.04319 | -0.0166 | 1.0604
3.5 | 0.1038 | 0.04702 | -0.0219 | 2.2076
4 | 0.1649 | 0.05114 | -0.0279 | 3.2245
4.5 | 0.2247 | 0.0555 | -0.0335 | 4.0486
5 | 0.2827 | 0.05974 | -0.0384 | 4.7322
5.5 | 0.4171 | 0.06184 | -0.0487 | 6.7448
6 | 0.4655 | 0.06447 | -0.0498 | 7.2204
6.5 | 0.5129 | 0.06707 | -0.0506 | 7.6472
7 | 0.563 | 0.06961 | -0.0514 | 8.0879
7.5 | 0.6385 | 0.07127 | -0.0534 | 8.9589
8 | 0.6659 | 0.07379 | -0.0514 | 9.0243
8.5 | 0.7434 | 0.07353 | -0.0512 | 10.1102
9 | 0.8009 | 0.07299 | -0.0487 | 10.9727
10 | 1.1135 | 0.03862 | -0.0325 | 28.8322
10.5 | 1.1081 | 0.04208 | -0.0241 | 26.3332
11 | 1.1359 | 0.04674 | -0.0203 | 24.3025
11.5 | 1.1933 | 0.05186 | -0.0198 | 23.01
12 | 1.2599 | 0.05886 | -0.0213 | 21.405
12.5 | 1.2422 | 0.06529 | -0.0149 | 19.0259
13 | 1.2218 | 0.07236 | -0.0102 | 16.885
13.5 | 1.2262 | 0.08081 | -0.0084 | 15.1739
14.5 | 1.0384 | 0.10916 | -0.0119 | 9.5126
15.5 | 0.7983 | 0.18745 | -0.0653 | 4.2587
16 | 0.8061 | 0.195 | -0.0685 | 4.1338
16.5 | 0.8188 | 0.20221 | -0.0711 | 4.0493
17 | 0.8354 | 0.2102 | -0.0736 | 3.9743

## 3. Re 50k Mach 0.10 (1)
BIGFOIL.COM POLAR EXPORT
NACA63A514
NACA63A514 |  |  |  | Cl Max: | 1.342 | at alpha= | 8 | deg
JavaFoil+Calcfoil stall+Eppler ext transition |  |  |  | L/D Max: | 44.764 | at alpha= | 6 | deg
Re: | 50000 |  |  | Cd Min: | 0.01778 | at alpha= | -2 | deg
Mach: | 0.1 |  |  | Cl=0 at alpha= | -4.0246 | deg
|  |  |  | @ Cl=0.1, Cd= | 0.019491
|  |  |  | @ Cl=0.4, Cd= | 0.018039
|  |  |  | @ Cl=0.6, Cd= | 0.01924
alpha (deg) | Cl | Cd | Cm | Cl/Cd
-19.5 | -0.546 | 0.3595 | -0.024 | -1.519
-19 | -0.567 | 0.32991 | -0.025 | -1.72
-18.5 | -0.588 | 0.30214 | -0.025 | -1.946
-18 | -0.608 | 0.29163 | -0.026 | -2.084
-17.5 | -0.627 | 0.26144 | -0.026 | -2.396
-17 | -0.643 | 0.24774 | -0.026 | -2.597
-16.5 | -0.659 | 0.22584 | -0.027 | -2.916
-16 | -0.671 | 0.21742 | -0.027 | -3.087
-15.5 | -0.681 | 0.19738 | -0.027 | -3.451
-15 | -0.685 | 0.18804 | -0.028 | -3.645
-14.5 | -0.686 | 0.16942 | -0.029 | -4.048
-14 | -0.683 | 0.15539 | -0.029 | -4.393
-13.5 | -0.676 | 0.14862 | -0.029 | -4.549
-13 | -0.666 | 0.13523 | -0.029 | -4.923
-12.5 | -0.651 | 0.12547 | -0.03 | -5.191
-12 | -0.631 | 0.11567 | -0.031 | -5.457
-11.5 | -0.608 | 0.10975 | -0.031 | -5.539
-11 | -0.582 | 0.0991 | -0.032 | -5.868
-10.5 | -0.552 | 0.09206 | -0.033 | -5.999
-10 | -0.52 | 0.0861 | -0.033 | -6.043
-9.5 | -0.486 | 0.07964 | -0.034 | -6.1
-9 | -0.449 | 0.07478 | -0.035 | -6.003
-8.5 | -0.41 | 0.06968 | -0.035 | -5.881
-8 | -0.369 | 0.06455 | -0.035 | -5.713
-7.5 | -0.326 | 0.06042 | -0.036 | -5.398
-7 | -0.282 | 0.05716 | -0.037 | -4.934
-6.5 | -0.237 | 0.0538 | -0.038 | -4.398
-6 | -0.19 | 0.05068 | -0.039 | -3.752
-5.5 | -0.143 | 0.04803 | -0.04 | -2.975
-5 | -0.095 | 0.04556 | -0.043 | -2.085
-4.5 | -0.058 | 0.01873 | -0.091 | -3.084
-4 | 0.003 | 0.01872 | -0.092 | 0.155
-3.5 | 0.061 | 0.01976 | -0.087 | 3.07
-3 | 0.119 | 0.01936 | -0.089 | 6.161
-2.5 | 0.179 | 0.01895 | -0.09 | 9.435
-2 | 0.248 | 0.01778 | -0.095 | 13.934
-1.5 | 0.309 | 0.01784 | -0.095 | 17.319
-1 | 0.37 | 0.01797 | -0.096 | 20.596
-0.5 | 0.431 | 0.01811 | -0.097 | 23.812
0 | 0.482 | 0.01862 | -0.097 | 25.878
0.5 | 0.541 | 0.01888 | -0.098 | 28.659
1 | 0.6 | 0.01924 | -0.098 | 31.172
1.5 | 0.656 | 0.01958 | -0.099 | 33.512
2 | 0.715 | 0.02001 | -0.099 | 35.711
2.5 | 0.772 | 0.02049 | -0.1 | 37.702
3 | 0.83 | 0.02102 | -0.101 | 39.497
3.5 | 0.887 | 0.02161 | -0.101 | 41.037
4 | 0.943 | 0.02228 | -0.102 | 42.33
4.5 | 0.998 | 0.02294 | -0.102 | 43.509
5 | 1.052 | 0.02381 | -0.103 | 44.161
5.5 | 1.103 | 0.0247 | -0.103 | 44.659
6 | 1.153 | 0.02576 | -0.104 | 44.764
6.5 | 1.202 | 0.02689 | -0.104 | 44.696
7 | 1.261 | 0.0307 | -0.106 | 41.097
7.5 | 1.305 | 0.03184 | -0.106 | 40.969
8 | 1.342 | 0.03301 | -0.107 | 40.649
8.5 | 1.143 | 0.06474 | -0.046 | 17.66
9 | 1.169 | 0.06949 | -0.043 | 16.824
9.5 | 1.191 | 0.07521 | -0.041 | 15.84
10 | 1.21 | 0.08055 | -0.041 | 15.019
10.5 | 1.224 | 0.08828 | -0.04 | 13.866
11 | 1.234 | 0.09522 | -0.041 | 12.958
11.5 | 1.236 | 0.10332 | -0.04 | 11.965
12 | 1.231 | 0.11065 | -0.038 | 11.123
12.5 | 1.22 | 0.11849 | -0.038 | 10.296
13 | 1.204 | 0.13199 | -0.038 | 9.124

## 4. Re 50k Mach 0.10 (2)
BIGFOIL.COM POLAR EXPORT
NACA63A514
NACA63A514 |  |  |  | Cl Max: | 1.2547 | at alpha= | 12 | deg
XFOIL ncrit=9 |  |  |  | L/D Max: | 28.3478 | at alpha= | 10 | deg
Re: | 50000 |  |  | Cd Min: | 0.21103 | at alpha= | 17 | deg
Mach: | 0.1 |  |  | Cl=0 at alpha= | 2.3784 | deg
|  |  |  | @ Cl=0.1, Cd= | 0.047017
|  |  |  | @ Cl=0.4, Cd= | 0.064061
|  |  |  | @ Cl=0.6, Cd= | 0.070933
alpha (deg) | Cl | Cd | Cm | Cl/Cd
-11.5 | -0.3379 | 0.13375 | -0.0387 | -2.5264
-11 | -0.3409 | 0.12909 | -0.037 | -2.6408
-10.5 | -0.3439 | 0.12448 | -0.0347 | -2.7627
-10 | -0.3453 | 0.11979 | -0.0317 | -2.8825
-9.5 | -0.3495 | 0.11573 | -0.028 | -3.02
-9 | -0.3822 | 0.11385 | -0.0237 | -3.357
-8.5 | -0.3647 | 0.1073 | -0.02 | -3.3989
-8 | -0.3724 | 0.10317 | -0.0157 | -3.6096
-7.5 | -0.3869 | 0.09913 | -0.0111 | -3.903
-7 | -0.4106 | 0.09547 | -0.0059 | -4.3008
-6.5 | -0.6403 | 0.06226 | -0.0353 | -10.2843
-6 | -0.6277 | 0.05495 | -0.0336 | -11.4231
-5.5 | -0.6082 | 0.0482 | -0.0318 | -12.6183
-5 | -0.5805 | 0.04279 | -0.0295 | -13.5663
-4.5 | -0.5483 | 0.03915 | -0.0267 | -14.0051
-4 | -0.5123 | 0.03601 | -0.0241 | -14.2266
-3.5 | -0.4754 | 0.0338 | -0.0214 | -14.0651
-3 | -0.4374 | 0.03191 | -0.0186 | -13.7073
-2.5 | -0.4 | 0.02927 | -0.0162 | -13.6659
-2 | -0.4061 | 0.02974 | 0.0001 | -13.655
-1 | -0.1982 | 0.03363 | -0.0151 | -5.8935
-0.5 | -0.2033 | 0.03223 | -0.0114 | -6.3078
0 | -0.1768 | 0.0326 | -0.0115 | -5.4233
0.5 | -0.1406 | 0.03375 | -0.0126 | -4.1659
1 | -0.1027 | 0.03526 | -0.0136 | -2.9126
1.5 | -0.0649 | 0.037 | -0.0144 | -1.7541
2 | -0.0277 | 0.03893 | -0.0151 | -0.71153
2.5 | 0.0089 | 0.04104 | -0.0158 | 0.21686
3 | 0.0447 | 0.04333 | -0.0166 | 1.0316
3.5 | 0.108 | 0.04755 | -0.0229 | 2.2713
4 | 0.1681 | 0.05153 | -0.0286 | 3.2622
4.5 | 0.2229 | 0.05546 | -0.0333 | 4.0191
5 | 0.2852 | 0.06024 | -0.0389 | 4.7344
5.5 | 0.3267 | 0.06335 | -0.041 | 5.1571
6 | 0.4628 | 0.06467 | -0.0495 | 7.1563
6.5 | 0.4264 | 0.07135 | -0.0471 | 5.9762
7 | 0.5729 | 0.06973 | -0.052 | 8.216
7.5 | 0.6236 | 0.07198 | -0.0522 | 8.6635
8 | 0.6676 | 0.07405 | -0.0513 | 9.0155
8.5 | 0.7254 | 0.07499 | -0.0503 | 9.6733
9 | 0.8017 | 0.07335 | -0.0483 | 10.9298
10 | 1.1101 | 0.03916 | -0.0309 | 28.3478
10.5 | 1.107 | 0.0429 | -0.023 | 25.8042
11 | 1.1473 | 0.04749 | -0.0202 | 24.1588
11.5 | 1.1921 | 0.05283 | -0.0186 | 22.5648
12 | 1.2547 | 0.05991 | -0.0196 | 20.9431
12.5 | 1.2324 | 0.06653 | -0.0133 | 18.524
13 | 1.2 | 0.07416 | -0.0086 | 16.1812
13.5 | 1.1508 | 0.08368 | -0.0061 | 13.7524
14 | 1.0877 | 0.09633 | -0.0075 | 11.2914
14.5 | 1.0298 | 0.11165 | -0.0127 | 9.2235
15 | 0.8721 | 0.15666 | -0.0418 | 5.5668
16 | 0.8073 | 0.1957 | -0.0689 | 4.1252
16.5 | 0.8203 | 0.20294 | -0.0716 | 4.0421
17 | 0.8375 | 0.21103 | -0.0741 | 3.9686

## 5. Re 50k Mach 0.25 (1)
BIGFOIL.COM POLAR EXPORT
NACA63A514
NACA63A514 |  |  |  | Cl Max: | 1.328 | at alpha= | 7.5 | deg
JavaFoil+Calcfoil stall+Eppler ext transition |  |  |  | L/D Max: | 44.146 | at alpha= | 6 | deg
Re: | 50000 |  |  | Cd Min: | 0.01804 | at alpha= | -1.5 | deg
Mach: | 0.25 |  |  | Cl=0 at alpha= | -4.0294 | deg
|  |  |  | @ Cl=0.1, Cd= | 0.020018
|  |  |  | @ Cl=0.4, Cd= | 0.018277
|  |  |  | @ Cl=0.6, Cd= | 0.019518
alpha (deg) | Cl | Cd | Cm | Cl/Cd
-17.5 | -0.305 | 0.50495 | -0.024 | -0.603
-17 | -0.362 | 0.43188 | -0.025 | -0.838
-16.5 | -0.413 | 0.35993 | -0.026 | -1.149
-16 | -0.461 | 0.31566 | -0.027 | -1.459
-15.5 | -0.503 | 0.28356 | -0.027 | -1.773
-15 | -0.536 | 0.42065 | -0.029 | -1.273
-14.5 | -0.561 | 0.21936 | -0.027 | -2.559
-14 | -0.582 | 0.20201 | -0.028 | -2.879
-13.5 | -0.596 | 0.17681 | -0.029 | -3.371
-13 | -0.604 | 0.16116 | -0.029 | -3.749
-12.5 | -0.605 | 0.14542 | -0.03 | -4.163
-12 | -0.597 | 0.13148 | -0.031 | -4.543
-11.5 | -0.584 | 0.12074 | -0.031 | -4.838
-11 | -0.566 | 0.11019 | -0.032 | -5.137
-10.5 | -0.544 | 0.0994 | -0.033 | -5.468
-10 | -0.517 | 0.09152 | -0.033 | -5.647
-9.5 | -0.486 | 0.08568 | -0.034 | -5.673
-9 | -0.452 | 0.07874 | -0.035 | -5.739
-8.5 | -0.415 | 0.07263 | -0.035 | -5.708
-8 | -0.375 | 0.06705 | -0.036 | -5.586
-7.5 | -0.332 | 0.06198 | -0.037 | -5.36
-7 | -0.288 | 0.05813 | -0.038 | -4.953
-6.5 | -0.242 | 0.05437 | -0.039 | -4.452
-6 | -0.195 | 0.0514 | -0.04 | -3.79
-5.5 | -0.146 | 0.04848 | -0.041 | -3.021
-5 | -0.097 | 0.04609 | -0.043 | -2.113
-4.5 | -0.048 | 0.04336 | -0.049 | -1.104
-4 | 0.003 | 0.01891 | -0.094 | 0.158
-3.5 | 0.062 | 0.02024 | -0.089 | 3.07
-3 | 0.122 | 0.01989 | -0.09 | 6.13
-2.5 | 0.183 | 0.01947 | -0.092 | 9.379
-2 | 0.245 | 0.01819 | -0.093 | 13.447
-1.5 | 0.318 | 0.01804 | -0.098 | 17.603
-1 | 0.38 | 0.01822 | -0.098 | 20.877
-0.5 | 0.443 | 0.0184 | -0.099 | 24.095
0 | 0.494 | 0.01896 | -0.1 | 26.082
0.5 | 0.555 | 0.01927 | -0.1 | 28.796
1 | 0.615 | 0.0196 | -0.101 | 31.381
1.5 | 0.673 | 0.01996 | -0.101 | 33.737
2 | 0.733 | 0.02046 | -0.102 | 35.846
2.5 | 0.793 | 0.02099 | -0.103 | 37.772
3 | 0.852 | 0.02157 | -0.103 | 39.48
3.5 | 0.91 | 0.02223 | -0.104 | 40.93
4 | 0.967 | 0.02294 | -0.104 | 42.172
4.5 | 1.023 | 0.02368 | -0.105 | 43.225
5 | 1.078 | 0.02461 | -0.105 | 43.784
5.5 | 1.13 | 0.02566 | -0.106 | 44.021
6 | 1.18 | 0.02673 | -0.106 | 44.146
6.5 | 1.228 | 0.02809 | -0.107 | 43.732
7 | 1.288 | 0.03193 | -0.109 | 40.33
7.5 | 1.328 | 0.03339 | -0.109 | 39.782
8 | 1.134 | 0.06186 | -0.051 | 18.333
8.5 | 1.158 | 0.06697 | -0.043 | 17.286
9 | 1.178 | 0.07225 | -0.042 | 16.311
9.5 | 1.194 | 0.07939 | -0.042 | 15.037
10 | 1.202 | 0.08554 | -0.04 | 14.057
10.5 | 1.205 | 0.09534 | -0.04 | 12.634
11 | 1.199 | 0.10343 | -0.04 | 11.597
11.5 | 1.183 | 0.11163 | -0.039 | 10.594
12 | 1.153 | 0.12543 | -0.037 | 9.195
12.5 | 1.115 | 0.14235 | -0.036 | 7.83

## 6. Re 50k Mach 0.25 (2)
BIGFOIL.COM POLAR EXPORT
NACA63A514
NACA63A514 |  |  |  | Cl Max: | 1.1882 | at alpha= | 12.5 | deg
XFOIL ncrit=9 |  |  |  | L/D Max: | 25.4764 | at alpha= | 10 | deg
Re: | 50000 |  |  | Cd Min: | 0.22378 | at alpha= | 17.5 | deg
Mach: | 0.25 |  |  | Cl=0 at alpha= | 1.6293 | deg
|  |  |  | @ Cl=0.1, Cd= | 0.044893
|  |  |  | @ Cl=0.4, Cd= | 0.061832
|  |  |  | @ Cl=0.6, Cd= | 0.072324
alpha (deg) | Cl | Cd | Cm | Cl/Cd
-11 | -0.3305 | 0.13135 | -0.0372 | -2.5162
-10.5 | -0.3331 | 0.12674 | -0.0349 | -2.6282
-10 | -0.3358 | 0.12222 | -0.032 | -2.7475
-9.5 | -0.3504 | 0.11907 | -0.0283 | -2.9428
-9 | -0.3634 | 0.11518 | -0.0244 | -3.1551
-8.5 | -0.3579 | 0.1098 | -0.0206 | -3.2596
-8 | -0.3675 | 0.10573 | -0.0164 | -3.4758
-7.5 | -0.3854 | 0.10188 | -0.0118 | -3.7829
-7 | -0.5959 | 0.08156 | -0.0324 | -7.3063
-6.5 | -0.6103 | 0.07163 | -0.0324 | -8.5202
-6 | -0.6329 | 0.06064 | -0.0341 | -10.437
-5.5 | -0.6198 | 0.05335 | -0.0326 | -11.6176
-5 | -0.5981 | 0.04685 | -0.031 | -12.7663
-4.5 | -0.5687 | 0.0421 | -0.0285 | -13.5083
-4 | -0.5342 | 0.03842 | -0.0259 | -13.9042
-3.5 | -0.4964 | 0.03568 | -0.0231 | -13.9126
-3 | -0.4576 | 0.0336 | -0.0202 | -13.619
-2.5 | -0.4179 | 0.03173 | -0.0177 | -13.1705
-2 | -0.401 | 0.03002 | -0.0082 | -13.3578
-1.5 | -0.3981 | 0.03094 | 0.0059 | -12.8668
-1 | -0.2763 | 0.03283 | -0.002 | -8.4161
-0.5 | -0.2065 | 0.03355 | -0.0117 | -6.155
0.5 | -0.1069 | 0.03622 | -0.0205 | -2.9514
1 | -0.036 | 0.03885 | -0.0274 | -0.92664
1.5 | -0.0261 | 0.0399 | -0.0232 | -0.65414
2 | 0.0748 | 0.04363 | -0.0344 | 1.7144
2.5 | 0.1249 | 0.04614 | -0.0369 | 2.707
3 | 0.1723 | 0.04875 | -0.0389 | 3.5344
3.5 | 0.2175 | 0.05149 | -0.0407 | 4.2241
4 | 0.2517 | 0.05453 | -0.0414 | 4.6158
4.5 | 0.335 | 0.05742 | -0.0469 | 5.8342
5 | 0.3694 | 0.06009 | -0.0469 | 6.1474
5.5 | 0.42 | 0.06297 | -0.0485 | 6.6698
6 | 0.4699 | 0.06579 | -0.0496 | 7.1424
6.5 | 0.5193 | 0.06859 | -0.0505 | 7.5711
7 | 0.5773 | 0.07117 | -0.0517 | 8.1116
7.5 | 0.6257 | 0.07363 | -0.0514 | 8.4979
8 | 0.6735 | 0.07573 | -0.0506 | 8.8934
8.5 | 0.7228 | 0.07725 | -0.049 | 9.3566
9 | 0.7812 | 0.07733 | -0.0465 | 10.1022
9.5 | 0.8984 | 0.06843 | -0.0402 | 13.1287
10 | 1.0937 | 0.04293 | -0.024 | 25.4764
10.5 | 1.1061 | 0.04721 | -0.0181 | 23.4294
11 | 1.139 | 0.05228 | -0.0149 | 21.7865
11.5 | 1.1711 | 0.05832 | -0.0124 | 20.0806
12 | 1.1778 | 0.06558 | -0.0094 | 17.9597
12.5 | 1.1882 | 0.07333 | -0.0072 | 16.2035
13 | 1.1417 | 0.08271 | -0.005 | 13.8037
13.5 | 1.0916 | 0.09416 | -0.006 | 11.593
14 | 0.9547 | 0.12014 | -0.0207 | 7.9466
14.5 | 0.883 | 0.14836 | -0.0374 | 5.9517
15.5 | 0.8068 | 0.192 | -0.068 | 4.2021
16 | 0.8151 | 0.19953 | -0.0716 | 4.0851
16.5 | 0.8296 | 0.207 | -0.0745 | 4.0077
17 | 0.8508 | 0.21589 | -0.0769 | 3.9409
17.5 | 0.8686 | 0.22378 | -0.0796 | 3.8815

## 7. Re 50k Mach 0.50 (1)
BIGFOIL.COM POLAR EXPORT
NACA63A514
NACA63A514 |  |  |  | Cl Max: | 1.34 | at alpha= | 6.5 | deg
JavaFoil+Calcfoil stall+Eppler ext transition |  |  |  | L/D Max: | 40.853 | at alpha= | 4.5 | deg
Re: | 50000 |  |  | Cd Min: | 0.01999 | at alpha= | -3.5 | deg
Mach: | 0.5 |  |  | Cl=0 at alpha= | -4.0268 | deg
|  |  |  | @ Cl=0.1, Cd= | 0.020871
|  |  |  | @ Cl=0.4, Cd= | 0.020939
|  |  |  | @ Cl=0.6, Cd= | 0.020806
alpha (deg) | Cl | Cd | Cm | Cl/Cd
-20 | -0.89 | 0.43583 | -0.045 | -2.042
-19.5 | -0.863 | 0.43075 | -0.045 | -2.003
-19 | -0.836 | 0.42339 | -0.045 | -1.974
-18.5 | -0.806 | 0.40387 | -0.044 | -1.997
-18 | -0.779 | 0.38997 | -0.044 | -1.998
-17.5 | -0.752 | 0.39128 | -0.044 | -1.921
-17 | -0.724 | 0.37293 | -0.045 | -1.943
-16.5 | -0.697 | 0.366 | -0.045 | -1.905
-16 | -0.668 | 0.34267 | -0.043 | -1.951
-15.5 | -0.64 | 0.32417 | -0.043 | -1.976
-15 | -0.613 | 0.33105 | -0.043 | -1.852
-14.5 | -0.585 | 0.3266 | -0.043 | -1.793
-14 | -0.558 | 0.31942 | -0.044 | -1.747
-13.5 | -0.53 | 0.29821 | -0.044 | -1.778
-13 | -0.501 | 0.29204 | -0.041 | -1.717
-12.5 | -0.474 | 0.27676 | -0.041 | -1.711
-12 | -0.446 | 0.25603 | -0.042 | -1.742
-11.5 | -0.418 | 0.25181 | -0.042 | -1.661
-11 | -0.39 | 0.24809 | -0.038 | -1.57
-10.5 | -0.362 | 0.2486 | -0.038 | -1.455
-10 | -0.334 | 0.22574 | -0.038 | -1.48
-9.5 | -0.306 | 0.24281 | -0.038 | -1.261
-9 | -0.278 | 0.20464 | -0.039 | -1.36
-8.5 | -0.25 | 0.1696 | -0.034 | -1.475
-8 | -0.342 | 0.09238 | -0.036 | -3.698
-7.5 | -0.334 | 0.07793 | -0.04 | -4.291
-7 | -0.303 | 0.0684 | -0.041 | -4.424
-6.5 | -0.261 | 0.06106 | -0.042 | -4.267
-6 | -0.213 | 0.05642 | -0.043 | -3.771
-5.5 | -0.161 | 0.05184 | -0.044 | -3.112
-5 | -0.108 | 0.04866 | -0.045 | -2.214
-4.5 | -0.053 | 0.04571 | -0.049 | -1.16
-4 | 0.003 | 0.02007 | -0.105 | 0.165
-3.5 | 0.073 | 0.01999 | -0.106 | 3.657
-3 | 0.134 | 0.02198 | -0.099 | 6.118
-2.5 | 0.201 | 0.02163 | -0.1 | 9.296
-2 | 0.269 | 0.02128 | -0.101 | 12.637
-1.5 | 0.337 | 0.02105 | -0.102 | 15.989
-1 | 0.405 | 0.02093 | -0.104 | 19.364
-0.5 | 0.474 | 0.02028 | -0.105 | 23.393
0 | 0.55 | 0.0205 | -0.111 | 26.817
0.5 | 0.617 | 0.02091 | -0.112 | 29.51
1 | 0.685 | 0.02137 | -0.112 | 32.026
1.5 | 0.749 | 0.02195 | -0.113 | 34.113
2 | 0.815 | 0.02259 | -0.114 | 36.072
2.5 | 0.881 | 0.02336 | -0.114 | 37.694
3 | 0.946 | 0.0242 | -0.115 | 39.084
3.5 | 1.009 | 0.02515 | -0.115 | 40.134
4 | 1.071 | 0.02626 | -0.116 | 40.794
4.5 | 1.128 | 0.02761 | -0.116 | 40.853
5 | 1.18 | 0.02914 | -0.116 | 40.5
5.5 | 1.231 | 0.03084 | -0.116 | 39.926
6 | 1.302 | 0.03537 | -0.119 | 36.803
6.5 | 1.34 | 0.03747 | -0.12 | 35.775
7 | 1.14 | 0.06067 | -0.05 | 18.793
7.5 | 1.143 | 0.06833 | -0.046 | 16.731
8 | 1.103 | 0.08081 | -0.043 | 13.644
8.5 | 0.864 | 0.12315 | -0.034 | 7.016
9 | 0.719 | 0.18545 | -0.044 | 3.879
9.5 | 0.746 | 0.19707 | -0.044 | 3.787
10 | 0.774 | 0.21569 | -0.051 | 3.589
10.5 | 0.801 | 0.22053 | -0.052 | 3.632
11 | 0.828 | 0.23265 | -0.053 | 3.559
11.5 | 0.856 | 0.27948 | -0.058 | 3.062

## 8. Re 50k Mach 0.50 (2)
BIGFOIL.COM POLAR EXPORT
NACA63A514
NACA63A514 |  |  |  | Cl Max: | 1.0334 | at alpha= | 20 | deg
XFOIL ncrit=9 |  |  |  | L/D Max: | 9.4039 | at alpha= | 10 | deg
Re: | 50000 |  |  | Cd Min: | 0.28929 | at alpha= | 20 | deg
Mach: | 0.5 |  |  | Cl=0 at alpha= | 1.2167 | deg
|  |  |  | @ Cl=0.1, Cd= | 0.048266
|  |  |  | @ Cl=0.4, Cd= | 0.064979
|  |  |  | @ Cl=0.6, Cd= | 0.079482
alpha (deg) | Cl | Cd | Cm | Cl/Cd
-9.5 | -0.3297 | 0.12944 | -0.0295 | -2.5471
-9 | -0.3326 | 0.12481 | -0.026 | -2.6649
-8 | -0.3683 | 0.11833 | -0.0181 | -3.1125
-7.5 | -0.3645 | 0.11194 | -0.0153 | -3.2562
-7 | -0.4544 | 0.09847 | -0.0289 | -4.6146
-6.5 | -0.4886 | 0.09182 | -0.0279 | -5.3213
-6 | -0.5388 | 0.08478 | -0.0274 | -6.3553
-5.5 | -0.5761 | 0.07679 | -0.0278 | -7.5023
-5 | -0.6193 | 0.06694 | -0.031 | -9.2516
-4.5 | -0.6236 | 0.05904 | -0.031 | -10.5623
-4 | -0.6082 | 0.05248 | -0.0298 | -11.5892
-3.5 | -0.5814 | 0.04659 | -0.0285 | -12.4791
-3 | -0.5451 | 0.04207 | -0.0267 | -12.957
-2.5 | -0.5032 | 0.03891 | -0.0238 | -12.9324
-2 | -0.4591 | 0.03672 | -0.0206 | -12.5027
-1.5 | -0.4115 | 0.03475 | -0.0183 | -11.8417
-1 | -0.3784 | 0.0357 | -0.0068 | -10.5994
-0.5 | -0.341 | 0.03684 | 0.0043 | -9.2562
0 | -0.0579 | 0.04289 | -0.0372 | -1.35
0.5 | -0.0598 | 0.0422 | -0.0328 | -1.4171
1 | -0.0228 | 0.04327 | -0.0337 | -0.52692
1.5 | 0.0298 | 0.04523 | -0.0363 | 0.65885
2 | 0.0854 | 0.04759 | -0.0391 | 1.7945
2.5 | 0.1446 | 0.05033 | -0.0422 | 2.873
3 | 0.1943 | 0.05292 | -0.0437 | 3.6716
3.5 | 0.2385 | 0.05557 | -0.0445 | 4.2919
4 | 0.2853 | 0.05846 | -0.0455 | 4.8803
4.5 | 0.339 | 0.0616 | -0.0473 | 5.5032
5 | 0.4002 | 0.06499 | -0.0496 | 6.1579
5.5 | 0.4348 | 0.06799 | -0.049 | 6.3951
6 | 0.4843 | 0.07129 | -0.0496 | 6.7934
6.5 | 0.5428 | 0.07467 | -0.0507 | 7.2693
7 | 0.579 | 0.07801 | -0.0497 | 7.4221
7.5 | 0.6255 | 0.08127 | -0.0491 | 7.6966
8 | 0.6654 | 0.08459 | -0.0477 | 7.8662
8.5 | 0.7102 | 0.08754 | -0.0459 | 8.1129
9 | 0.7503 | 0.09026 | -0.0432 | 8.3127
9.5 | 0.8058 | 0.09087 | -0.0387 | 8.8676
10 | 0.8535 | 0.09076 | -0.0327 | 9.4039
10.5 | 0.8639 | 0.09577 | -0.03 | 9.0206
11 | 0.8836 | 0.10007 | -0.0267 | 8.8298
11.5 | 0.8537 | 0.1139 | -0.032 | 7.4952
12 | 0.8404 | 0.12575 | -0.0362 | 6.6831
12.5 | 0.8344 | 0.13705 | -0.0406 | 6.0883
13 | 0.8354 | 0.14766 | -0.0447 | 5.6576
13.5 | 0.8333 | 0.15942 | -0.0505 | 5.2271
14 | 0.8442 | 0.16959 | -0.0545 | 4.9779
14.5 | 0.8506 | 0.18087 | -0.0601 | 4.7028
15.5 | 0.8507 | 0.20915 | -0.0797 | 4.0674
16 | 0.8681 | 0.21847 | -0.0841 | 3.9735
16.5 | 0.8928 | 0.22838 | -0.0873 | 3.9093
17 | 0.909 | 0.23573 | -0.0917 | 3.8561
17.5 | 0.9245 | 0.24307 | -0.0965 | 3.8034
18 | 0.9438 | 0.25157 | -0.101 | 3.7516
18.5 | 0.9739 | 0.26399 | -0.1039 | 3.6892
19 | 0.9916 | 0.27071 | -0.1087 | 3.663
19.5 | 1.0052 | 0.27678 | -0.1149 | 3.6318
20 | 1.0334 | 0.28929 | -0.1182 | 3.5722

## 9. Re 100k Mach 0.00 (1)
BIGFOIL.COM POLAR EXPORT
NACA63A514
NACA63A514 |  |  |  | Cl Max: | 1.378 | at alpha= | 8.5 | deg
JavaFoil+Calcfoil stall+Eppler ext transition |  |  |  | L/D Max: | 61.455 | at alpha= | 6 | deg
Re: | 100000 |  |  | Cd Min: | 0.01325 | at alpha= | -2 | deg
Mach: | 0 |  |  | Cl=0 at alpha= | -4.025 | deg
|  |  |  | @ Cl=0.1, Cd= | 0.013286
|  |  |  | @ Cl=0.4, Cd= | 0.013543
|  |  |  | @ Cl=0.6, Cd= | 0.014339
alpha (deg) | Cl | Cd | Cm | Cl/Cd
-20 | -0.574 | 0.30496 | -0.024 | -1.884
-19.5 | -0.593 | 0.27906 | -0.024 | -2.125
-19 | -0.611 | 0.25978 | -0.025 | -2.353
-18.5 | -0.629 | 0.2403 | -0.025 | -2.616
-18 | -0.645 | 0.23184 | -0.025 | -2.782
-17.5 | -0.66 | 0.21193 | -0.026 | -3.116
-17 | -0.674 | 0.19489 | -0.027 | -3.458
-16.5 | -0.685 | 0.18456 | -0.027 | -3.714
-16 | -0.695 | 0.17667 | -0.028 | -3.932
-15.5 | -0.701 | 0.16223 | -0.028 | -4.322
-15 | -0.702 | 0.15234 | -0.028 | -4.61
-14.5 | -0.7 | 0.14413 | -0.029 | -4.856
-14 | -0.694 | 0.13201 | -0.03 | -5.259
-13.5 | -0.685 | 0.12554 | -0.03 | -5.458
-13 | -0.673 | 0.11549 | -0.031 | -5.826
-12.5 | -0.657 | 0.1088 | -0.031 | -6.035
-12 | -0.635 | 0.09894 | -0.032 | -6.418
-11.5 | -0.61 | 0.09351 | -0.032 | -6.528
-11 | -0.583 | 0.08743 | -0.033 | -6.669
-10.5 | -0.553 | 0.08269 | -0.033 | -6.689
-10 | -0.52 | 0.07673 | -0.034 | -6.784
-9.5 | -0.485 | 0.07146 | -0.035 | -6.792
-9 | -0.448 | 0.06698 | -0.035 | -6.691
-8.5 | -0.409 | 0.06253 | -0.036 | -6.537
-8 | -0.368 | 0.05872 | -0.036 | -6.262
-7.5 | -0.325 | 0.05512 | -0.037 | -5.897
-7 | -0.281 | 0.05174 | -0.037 | -5.428
-6.5 | -0.236 | 0.04881 | -0.039 | -4.829
-6 | -0.189 | 0.04612 | -0.04 | -4.107
-5.5 | -0.142 | 0.04363 | -0.043 | -3.265
-5 | -0.117 | 0.01526 | -0.092 | -7.698
-4.5 | -0.057 | 0.01511 | -0.092 | -3.803
-4 | 0.003 | 0.01492 | -0.093 | 0.194
-3.5 | 0.064 | 0.01331 | -0.093 | 4.773
-3 | 0.124 | 0.01327 | -0.094 | 9.367
-2.5 | 0.185 | 0.01327 | -0.094 | 13.967
-2 | 0.247 | 0.01325 | -0.095 | 18.608
-1.5 | 0.307 | 0.01333 | -0.096 | 23.059
-1 | 0.368 | 0.01348 | -0.096 | 27.32
-0.5 | 0.429 | 0.0136 | -0.097 | 31.55
0 | 0.484 | 0.01389 | -0.098 | 34.835
0.5 | 0.543 | 0.01412 | -0.098 | 38.498
1 | 0.603 | 0.01435 | -0.099 | 42.017
1.5 | 0.661 | 0.01458 | -0.1 | 45.303
2 | 0.72 | 0.01489 | -0.1 | 48.331
2.5 | 0.778 | 0.01524 | -0.101 | 51.052
3 | 0.837 | 0.01561 | -0.102 | 53.58
3.5 | 0.894 | 0.01604 | -0.102 | 55.761
4 | 0.951 | 0.01649 | -0.103 | 57.69
4.5 | 1.007 | 0.01698 | -0.103 | 59.307
5 | 1.061 | 0.01756 | -0.104 | 60.442
5.5 | 1.114 | 0.01817 | -0.104 | 61.29
6 | 1.164 | 0.01893 | -0.105 | 61.455
6.5 | 1.212 | 0.01983 | -0.105 | 61.126
7 | 1.262 | 0.02574 | -0.106 | 49.032
7.5 | 1.304 | 0.027 | -0.106 | 48.314
8 | 1.343 | 0.02826 | -0.107 | 47.522
8.5 | 1.378 | 0.02946 | -0.107 | 46.765
9 | 1.168 | 0.06363 | -0.047 | 18.357
9.5 | 1.19 | 0.06802 | -0.042 | 17.497
10 | 1.21 | 0.0725 | -0.042 | 16.687
10.5 | 1.226 | 0.07762 | -0.042 | 15.789
11 | 1.237 | 0.08366 | -0.04 | 14.785
11.5 | 1.242 | 0.09026 | -0.041 | 13.761
12 | 1.24 | 0.09674 | -0.04 | 12.814
12.5 | 1.232 | 0.10361 | -0.04 | 11.894
13 | 1.22 | 0.1128 | -0.04 | 10.817
13.5 | 1.204 | 0.12124 | -0.04 | 9.927

## 10. Re 100k Mach 0.00 (2)
BIGFOIL.COM POLAR EXPORT
NACA63A514
NACA63A514 |  |  |  | Cl Max: | 1.2888 | at alpha= | 13.5 | deg
XFOIL ncrit=9 |  |  |  | L/D Max: | 52.8996 | at alpha= | 8.5 | deg
Re: | 100000 |  |  | Cd Min: | 0.22503 | at alpha= | 18.5 | deg
Mach: | 0 |  |  | Cl=0 at alpha= | -0.40123 | deg
|  |  |  | @ Cl=0.1, Cd= | 0.026789
|  |  |  | @ Cl=0.4, Cd= | 0.027705
|  |  |  | @ Cl=0.6, Cd= | 0.029603
alpha (deg) | Cl | Cd | Cm | Cl/Cd
-12 | -0.3613 | 0.12995 | -0.0462 | -2.7803
-11.5 | -0.4189 | 0.12667 | -0.0504 | -3.307
-11 | -0.3705 | 0.11958 | -0.0428 | -3.0983
-10.5 | -0.4437 | 0.11633 | -0.0462 | -3.8141
-10 | -0.3966 | 0.10973 | -0.0388 | -3.6143
-9.5 | -0.4727 | 0.10591 | -0.0405 | -4.4632
-9 | -0.4368 | 0.10021 | -0.0337 | -4.3588
-8.5 | -0.5168 | 0.09627 | -0.0331 | -5.3682
-8 | -0.5025 | 0.09121 | -0.0273 | -5.5093
-7.5 | -0.5552 | 0.0873 | -0.0228 | -6.3597
-7 | -0.6366 | 0.05657 | -0.0461 | -11.2533
-6.5 | -0.5951 | 0.04529 | -0.0485 | -13.1398
-6 | -0.5475 | 0.03887 | -0.0496 | -14.0854
-5.5 | -0.4943 | 0.03467 | -0.05 | -14.2573
-5 | -0.4374 | 0.03234 | -0.0506 | -13.525
-4.5 | -0.3782 | 0.03006 | -0.0518 | -12.5815
-4 | -0.3154 | 0.02848 | -0.0532 | -11.0744
-3.5 | -0.2647 | 0.02685 | -0.0528 | -9.8585
-3 | -0.2452 | 0.02477 | -0.0462 | -9.8991
-2.5 | -0.2063 | 0.02559 | -0.0417 | -8.0617
-2 | -0.1674 | 0.02632 | -0.0375 | -6.3602
-1.5 | -0.1289 | 0.02678 | -0.0334 | -4.8133
-1 | -0.0885 | 0.02688 | -0.0298 | -3.2924
-0.5 | -0.0209 | 0.02679 | -0.0319 | -0.78014
0 | 0.0849 | 0.02672 | -0.0421 | 3.1774
0.5 | 0.2121 | 0.0273 | -0.0581 | 7.7692
1 | 0.3581 | 0.02722 | -0.076 | 13.1558
1.5 | 0.3861 | 0.0275 | -0.0736 | 14.04
2 | 0.4302 | 0.02815 | -0.073 | 15.2824
2.5 | 0.4764 | 0.02893 | -0.0724 | 16.4673
3 | 0.5229 | 0.02978 | -0.0717 | 17.5588
4.5 | 0.7232 | 0.02932 | -0.076 | 24.6658
5 | 0.7644 | 0.03004 | -0.0737 | 25.4461
5.5 | 0.8139 | 0.0302 | -0.0722 | 26.9503
6 | 0.9379 | 0.02674 | -0.0801 | 35.0748
6.5 | 0.9931 | 0.02587 | -0.0783 | 38.3881
7 | 1.0735 | 0.02368 | -0.0796 | 45.3336
7.5 | 1.1292 | 0.02249 | -0.0774 | 50.209
8 | 1.1601 | 0.02211 | -0.0715 | 52.4695
8.5 | 1.1749 | 0.02221 | -0.063 | 52.8996
9 | 1.1696 | 0.02338 | -0.0526 | 50.0257
9.5 | 1.1487 | 0.02643 | -0.0421 | 43.462
10 | 1.1216 | 0.03139 | -0.0334 | 35.7311
10.5 | 1.1123 | 0.03616 | -0.0276 | 30.7605
11 | 1.1204 | 0.04018 | -0.0235 | 27.8845
11.5 | 1.147 | 0.04357 | -0.0206 | 26.3255
12 | 1.1866 | 0.0469 | -0.0187 | 25.3006
12.5 | 1.2397 | 0.05109 | -0.0179 | 24.265
13 | 1.2668 | 0.05561 | -0.0159 | 22.7801
13.5 | 1.2888 | 0.06273 | -0.014 | 20.5452
14 | 1.2635 | 0.06929 | -0.0099 | 18.235
14.5 | 1.2318 | 0.07735 | -0.0074 | 15.925
15 | 1.1896 | 0.08733 | -0.0071 | 13.6219
15.5 | 1.1404 | 0.09932 | -0.0096 | 11.4821
16 | 1.0864 | 0.11402 | -0.0157 | 9.5282
16.5 | 1.0422 | 0.13026 | -0.0237 | 8.0009
17 | 0.87 | 0.20125 | -0.0693 | 4.323
17.5 | 0.8874 | 0.20995 | -0.0716 | 4.2267
18 | 0.8985 | 0.21645 | -0.0754 | 4.1511
18.5 | 0.8997 | 0.22503 | -0.082 | 3.9981

## 11. Re 100k Mach 0.10 (1)
BIGFOIL.COM POLAR EXPORT
NACA63A514
NACA63A514 |  |  |  | Cl Max: | 1.381 | at alpha= | 8.5 | deg
JavaFoil+Calcfoil stall+Eppler ext transition |  |  |  | L/D Max: | 61.232 | at alpha= | 6 | deg
Re: | 100000 |  |  | Cd Min: | 0.01329 | at alpha= | -2.5 | deg
Mach: | 0.1 |  |  | Cl=0 at alpha= | -4.0246 | deg
|  |  |  | @ Cl=0.1, Cd= | 0.013312
|  |  |  | @ Cl=0.4, Cd= | 0.013574
|  |  |  | @ Cl=0.6, Cd= | 0.014376
alpha (deg) | Cl | Cd | Cm | Cl/Cd
-19.5 | -0.546 | 0.30138 | -0.024 | -1.812
-19 | -0.568 | 0.27886 | -0.025 | -2.035
-18.5 | -0.588 | 0.25055 | -0.025 | -2.347
-18 | -0.608 | 0.2394 | -0.026 | -2.539
-17.5 | -0.627 | 0.22543 | -0.027 | -2.78
-17 | -0.644 | 0.20668 | -0.027 | -3.114
-16.5 | -0.659 | 0.19492 | -0.027 | -3.379
-16 | -0.671 | 0.18018 | -0.027 | -3.726
-15.5 | -0.681 | 0.16839 | -0.028 | -4.046
-15 | -0.685 | 0.15729 | -0.028 | -4.358
-14.5 | -0.686 | 0.14581 | -0.029 | -4.704
-14 | -0.683 | 0.13541 | -0.03 | -5.042
-13.5 | -0.676 | 0.12615 | -0.03 | -5.36
-13 | -0.666 | 0.11834 | -0.031 | -5.627
-12.5 | -0.651 | 0.10993 | -0.031 | -5.926
-12 | -0.631 | 0.102 | -0.032 | -6.19
-11.5 | -0.608 | 0.0956 | -0.032 | -6.36
-11 | -0.582 | 0.08963 | -0.033 | -6.49
-10.5 | -0.552 | 0.08312 | -0.034 | -6.647
-10 | -0.521 | 0.07801 | -0.034 | -6.672
-9.5 | -0.486 | 0.07115 | -0.035 | -6.83
-9 | -0.449 | 0.06778 | -0.035 | -6.625
-8.5 | -0.41 | 0.06257 | -0.035 | -6.55
-8 | -0.369 | 0.05845 | -0.036 | -6.311
-7.5 | -0.326 | 0.05484 | -0.037 | -5.948
-7 | -0.282 | 0.0519 | -0.038 | -5.435
-6.5 | -0.237 | 0.04902 | -0.04 | -4.828
-6 | -0.19 | 0.04616 | -0.04 | -4.12
-5.5 | -0.143 | 0.04375 | -0.043 | -3.271
-5 | -0.118 | 0.01533 | -0.092 | -7.698
-4.5 | -0.058 | 0.01513 | -0.093 | -3.817
-4 | 0.003 | 0.01495 | -0.093 | 0.194
-3.5 | 0.064 | 0.01333 | -0.093 | 4.789
-3 | 0.125 | 0.0133 | -0.094 | 9.393
-2.5 | 0.186 | 0.01329 | -0.095 | 14.011
-2 | 0.248 | 0.01332 | -0.095 | 18.601
-1.5 | 0.309 | 0.01336 | -0.096 | 23.123
-1 | 0.37 | 0.01351 | -0.097 | 27.4
-0.5 | 0.431 | 0.01364 | -0.098 | 31.625
0 | 0.486 | 0.01393 | -0.098 | 34.9
0.5 | 0.546 | 0.01416 | -0.099 | 38.559
1 | 0.606 | 0.0144 | -0.099 | 42.076
1.5 | 0.664 | 0.01464 | -0.1 | 45.34
2 | 0.723 | 0.01495 | -0.101 | 48.373
2.5 | 0.782 | 0.01531 | -0.101 | 51.077
3 | 0.841 | 0.01569 | -0.102 | 53.591
3.5 | 0.899 | 0.01612 | -0.103 | 55.744
4 | 0.956 | 0.01656 | -0.103 | 57.712
4.5 | 1.012 | 0.01709 | -0.104 | 59.224
5 | 1.066 | 0.01766 | -0.104 | 60.367
5.5 | 1.119 | 0.01832 | -0.105 | 61.051
6 | 1.168 | 0.01908 | -0.105 | 61.232
6.5 | 1.217 | 0.01998 | -0.106 | 60.922
7 | 1.267 | 0.02599 | -0.106 | 48.739
7.5 | 1.309 | 0.02727 | -0.107 | 48.008
8 | 1.347 | 0.02857 | -0.107 | 47.159
8.5 | 1.381 | 0.02973 | -0.108 | 46.457
9 | 1.18 | 0.0625 | -0.06 | 18.876
9.5 | 1.192 | 0.06902 | -0.043 | 17.265
10 | 1.21 | 0.07382 | -0.042 | 16.394
10.5 | 1.224 | 0.07897 | -0.041 | 15.501
11 | 1.234 | 0.08412 | -0.041 | 14.67
11.5 | 1.236 | 0.0905 | -0.041 | 13.661
12 | 1.231 | 0.10037 | -0.04 | 12.266
12.5 | 1.22 | 0.10682 | -0.04 | 11.425
13 | 1.204 | 0.1141 | -0.039 | 10.556
13.5 | 1.184 | 0.12302 | -0.039 | 9.623

## 12. Re 100k Mach 0.10 (2)
BIGFOIL.COM POLAR EXPORT
NACA63A514
NACA63A514 |  |  |  | Cl Max: | 1.2792 | at alpha= | 13.5 | deg
XFOIL ncrit=9 |  |  |  | L/D Max: | 52.5226 | at alpha= | 8 | deg
Re: | 100000 |  |  | Cd Min: | 0.22601 | at alpha= | 18.5 | deg
Mach: | 0.1 |  |  | Cl=0 at alpha= | -0.38726 | deg
|  |  |  | @ Cl=0.1, Cd= | 0.026853
|  |  |  | @ Cl=0.4, Cd= | 0.027759
|  |  |  | @ Cl=0.6, Cd= | 0.030943
alpha (deg) | Cl | Cd | Cm | Cl/Cd
-12 | -0.3618 | 0.13065 | -0.0464 | -2.7692
-11.5 | -0.3876 | 0.1251 | -0.0474 | -3.0983
-11 | -0.3691 | 0.12023 | -0.0428 | -3.0699
-10.5 | -0.4443 | 0.1172 | -0.0463 | -3.791
-10 | -0.3936 | 0.11042 | -0.0386 | -3.5646
-9.5 | -0.4749 | 0.10679 | -0.0408 | -4.447
-9 | -0.4321 | 0.10095 | -0.0336 | -4.2803
-8.5 | -0.5217 | 0.09717 | -0.0335 | -5.3689
-8 | -0.4911 | 0.09205 | -0.0271 | -5.3351
-7.5 | -0.5628 | 0.08786 | -0.0239 | -6.4056
-7 | -0.6331 | 0.05744 | -0.0471 | -11.0219
-6.5 | -0.5932 | 0.04608 | -0.0497 | -12.8733
-6 | -0.5466 | 0.03949 | -0.0508 | -13.8415
-5.5 | -0.4944 | 0.0351 | -0.0511 | -14.0855
-5 | -0.4381 | 0.03279 | -0.0515 | -13.3608
-4.5 | -0.3802 | 0.03028 | -0.0524 | -12.5561
-4 | -0.3206 | 0.02866 | -0.0532 | -11.1863
-3.5 | -0.2621 | 0.02705 | -0.054 | -9.6895
-3 | -0.2424 | 0.02485 | -0.0475 | -9.7545
-2.5 | -0.204 | 0.02566 | -0.0428 | -7.9501
-2 | -0.1655 | 0.0264 | -0.0384 | -6.2689
-1.5 | -0.1271 | 0.02685 | -0.0341 | -4.7337
-1 | -0.0886 | 0.02699 | -0.0301 | -3.2827
-0.5 | -0.0246 | 0.02693 | -0.0316 | -0.91348
0 | 0.0845 | 0.02678 | -0.042 | 3.1553
0.5 | 0.2078 | 0.02736 | -0.0572 | 7.595
1 | 0.3553 | 0.02727 | -0.0754 | 13.029
1.5 | 0.3872 | 0.02762 | -0.0737 | 14.0188
2 | 0.4352 | 0.02814 | -0.0736 | 15.4655
2.5 | 0.4811 | 0.02891 | -0.0729 | 16.6413
3.5 | 0.5745 | 0.03062 | -0.0713 | 18.7622
4.5 | 0.6749 | 0.03189 | -0.0699 | 21.1634
5 | 0.7884 | 0.02924 | -0.0765 | 26.9631
5.5 | 0.8515 | 0.02879 | -0.0766 | 29.5762
6 | 0.8822 | 0.02951 | -0.0721 | 29.895
6.5 | 0.998 | 0.02592 | -0.0782 | 38.5031
7 | 1.0742 | 0.02389 | -0.0788 | 44.9644
7.5 | 1.1397 | 0.02235 | -0.0778 | 50.9933
8 | 1.1639 | 0.02216 | -0.0707 | 52.5226
8.5 | 1.1699 | 0.02254 | -0.0609 | 51.9033
9 | 1.1656 | 0.0238 | -0.0507 | 48.9748
9.5 | 1.1428 | 0.02714 | -0.0403 | 42.1076
10 | 1.1169 | 0.03222 | -0.032 | 34.6648
10.5 | 1.1091 | 0.03697 | -0.0265 | 30
11 | 1.1199 | 0.04095 | -0.0226 | 27.348
11.5 | 1.1477 | 0.04432 | -0.0197 | 25.8958
12 | 1.1885 | 0.04773 | -0.0178 | 24.9005
12.5 | 1.238 | 0.05218 | -0.0167 | 23.7256
13 | 1.2618 | 0.05697 | -0.0145 | 22.1485
13.5 | 1.2792 | 0.06436 | -0.0125 | 19.8757
14 | 1.2502 | 0.07127 | -0.0086 | 17.5417
14.5 | 1.2154 | 0.07975 | -0.0068 | 15.2401
15 | 1.1713 | 0.09018 | -0.0072 | 12.9885
15.5 | 1.1225 | 0.10264 | -0.0107 | 10.9363
16 | 1.0704 | 0.11778 | -0.0176 | 9.0881
16.5 | 0.8931 | 0.19337 | -0.0597 | 4.6186
17 | 0.8706 | 0.2022 | -0.0701 | 4.3056
17.5 | 0.8899 | 0.21097 | -0.0721 | 4.2181
18 | 0.899 | 0.21744 | -0.0764 | 4.1345
18.5 | 0.9023 | 0.22601 | -0.0826 | 3.9923

## 13. Re 100k Mach 0.25 (1)
BIGFOIL.COM POLAR EXPORT
NACA63A514
NACA63A514 |  |  |  | Cl Max: | 1.368 | at alpha= | 8 | deg
JavaFoil+Calcfoil stall+Eppler ext transition |  |  |  | L/D Max: | 60.25 | at alpha= | 6 | deg
Re: | 100000 |  |  | Cd Min: | 0.01341 | at alpha= | -2.5 | deg
Mach: | 0.25 |  |  | Cl=0 at alpha= | -4.0242 | deg
|  |  |  | @ Cl=0.1, Cd= | 0.013491
|  |  |  | @ Cl=0.4, Cd= | 0.013768
|  |  |  | @ Cl=0.6, Cd= | 0.014573
alpha (deg) | Cl | Cd | Cm | Cl/Cd
-17.5 | -0.305 | 0.38758 | -0.025 | -0.786
-17 | -0.362 | 0.33702 | -0.026 | -1.073
-16.5 | -0.414 | 0.28189 | -0.026 | -1.467
-16 | -0.461 | 0.23783 | -0.027 | -1.937
-15.5 | -0.503 | 0.2242 | -0.027 | -2.243
-15 | -0.536 | 0.3395 | -0.029 | -1.578
-14.5 | -0.561 | 0.18186 | -0.028 | -3.087
-14 | -0.582 | 0.16591 | -0.029 | -3.506
-13.5 | -0.596 | 0.14745 | -0.029 | -4.042
-13 | -0.604 | 0.1351 | -0.03 | -4.472
-12.5 | -0.605 | 0.1242 | -0.031 | -4.875
-12 | -0.597 | 0.113 | -0.032 | -5.287
-11.5 | -0.584 | 0.1032 | -0.032 | -5.66
-11 | -0.566 | 0.09539 | -0.033 | -5.936
-10.5 | -0.544 | 0.087 | -0.034 | -6.249
-10 | -0.517 | 0.08061 | -0.034 | -6.412
-9.5 | -0.486 | 0.0745 | -0.035 | -6.526
-9 | -0.452 | 0.07061 | -0.036 | -6.401
-8.5 | -0.415 | 0.06504 | -0.036 | -6.375
-8 | -0.375 | 0.06029 | -0.037 | -6.214
-7.5 | -0.332 | 0.056 | -0.038 | -5.933
-7 | -0.288 | 0.05267 | -0.039 | -5.467
-6.5 | -0.242 | 0.0486 | -0.04 | -4.981
-6 | -0.195 | 0.0469 | -0.041 | -4.156
-5.5 | -0.147 | 0.04419 | -0.044 | -3.319
-5 | -0.098 | 0.04015 | -0.051 | -2.441
-4.5 | -0.059 | 0.01538 | -0.094 | -3.854
-4 | 0.003 | 0.01518 | -0.095 | 0.196
-3.5 | 0.066 | 0.01354 | -0.096 | 4.841
-3 | 0.128 | 0.01345 | -0.097 | 9.544
-2.5 | 0.191 | 0.01341 | -0.097 | 14.261
-2 | 0.255 | 0.01347 | -0.098 | 18.908
-1.5 | 0.318 | 0.01358 | -0.099 | 23.387
-1 | 0.38 | 0.01372 | -0.099 | 27.729
-0.5 | 0.443 | 0.01387 | -0.1 | 31.97
0 | 0.499 | 0.01419 | -0.101 | 35.177
0.5 | 0.561 | 0.01442 | -0.101 | 38.888
1 | 0.622 | 0.01466 | -0.102 | 42.421
1.5 | 0.681 | 0.01494 | -0.103 | 45.608
2 | 0.742 | 0.01528 | -0.103 | 48.578
2.5 | 0.803 | 0.01564 | -0.104 | 51.309
3 | 0.863 | 0.01608 | -0.105 | 53.652
3.5 | 0.922 | 0.01652 | -0.105 | 55.817
4 | 0.98 | 0.01706 | -0.106 | 57.471
4.5 | 1.037 | 0.0176 | -0.106 | 58.922
5 | 1.092 | 0.01827 | -0.107 | 59.782
5.5 | 1.144 | 0.01903 | -0.107 | 60.104
6 | 1.195 | 0.01983 | -0.108 | 60.25
6.5 | 1.244 | 0.02088 | -0.108 | 59.582
7 | 1.292 | 0.02732 | -0.109 | 47.29
7.5 | 1.333 | 0.02868 | -0.109 | 46.474
8 | 1.368 | 0.03014 | -0.11 | 45.376
8.5 | 1.16 | 0.06148 | -0.049 | 18.862
9 | 1.179 | 0.06612 | -0.044 | 17.828
9.5 | 1.194 | 0.07101 | -0.043 | 16.813
10 | 1.203 | 0.07667 | -0.041 | 15.686
10.5 | 1.205 | 0.08424 | -0.041 | 14.3
11 | 1.2 | 0.09053 | -0.041 | 13.252
11.5 | 1.183 | 0.09984 | -0.041 | 11.848
12 | 1.154 | 0.10799 | -0.039 | 10.682
12.5 | 1.115 | 0.12229 | -0.038 | 9.116
13 | 1.067 | 0.13116 | -0.035 | 8.134

## 14. Re 100k Mach 0.25 (2)
BIGFOIL.COM POLAR EXPORT
NACA63A514
NACA63A514 |  |  |  | Cl Max: | 1.2152 | at alpha= | 12.5 | deg
XFOIL ncrit=9 |  |  |  | L/D Max: | 49.034 | at alpha= | 8 | deg
Re: | 100000 |  |  | Cd Min: | 0.21667 | at alpha= | 17.5 | deg
Mach: | 0.25 |  |  | Cl=0 at alpha= | -0.31569 | deg
|  |  |  | @ Cl=0.1, Cd= | 0.027804
|  |  |  | @ Cl=0.4, Cd= | 0.029372
|  |  |  | @ Cl=0.6, Cd= | 0.033451
alpha (deg) | Cl | Cd | Cm | Cl/Cd
-12 | -0.3696 | 0.13493 | -0.0479 | -2.7392
-11.5 | -0.3588 | 0.12812 | -0.0449 | -2.8005
-11 | -0.3681 | 0.12392 | -0.0432 | -2.9705
-10.5 | -0.3881 | 0.11855 | -0.0422 | -3.2737
-10 | -0.382 | 0.11396 | -0.0383 | -3.3521
-9.5 | -0.4219 | 0.10902 | -0.038 | -3.8699
-9 | -0.4143 | 0.10464 | -0.0332 | -3.9593
-8.5 | -0.4481 | 0.09992 | -0.031 | -4.4846
-8 | -0.467 | 0.09612 | -0.0272 | -4.8585
-7.5 | -0.4957 | 0.09165 | -0.0232 | -5.4086
-7 | -0.603 | 0.06302 | -0.0503 | -9.5684
-6.5 | -0.5859 | 0.05075 | -0.0542 | -11.5448
-6 | -0.5475 | 0.04323 | -0.0557 | -12.6648
-5.5 | -0.4969 | 0.03765 | -0.0565 | -13.1979
-5 | -0.4366 | 0.03459 | -0.0574 | -12.6221
-4.5 | -0.3831 | 0.03157 | -0.057 | -12.1349
-4 | -0.3279 | 0.02976 | -0.0567 | -11.0181
-3.5 | -0.2773 | 0.02827 | -0.0555 | -9.809
-3 | -0.2388 | 0.02632 | -0.0525 | -9.0729
-2.5 | -0.2138 | 0.0259 | -0.0451 | -8.2548
-2 | -0.1719 | 0.0268 | -0.0406 | -6.4142
-1.5 | -0.1242 | 0.02736 | -0.0372 | -4.5395
-1 | -0.0781 | 0.0275 | -0.0337 | -2.84
-0.5 | -0.0282 | 0.02746 | -0.0321 | -1.0269
0 | 0.0483 | 0.02761 | -0.0367 | 1.7494
0.5 | 0.1706 | 0.02807 | -0.0508 | 6.0777
1 | 0.3241 | 0.02822 | -0.0701 | 11.4848
1.5 | 0.3673 | 0.02881 | -0.0707 | 12.749
2 | 0.4121 | 0.02958 | -0.0701 | 13.9317
2.5 | 0.4592 | 0.03051 | -0.0696 | 15.0508
3 | 0.5069 | 0.03152 | -0.069 | 16.0819
4 | 0.6038 | 0.03353 | -0.0675 | 18.0078
5 | 0.7695 | 0.03145 | -0.072 | 24.4674
5.5 | 0.8377 | 0.03083 | -0.0722 | 27.1716
6.5 | 0.9796 | 0.02821 | -0.0717 | 34.7253
7 | 1.0775 | 0.02511 | -0.074 | 42.9112
7.5 | 1.1298 | 0.02383 | -0.07 | 47.4108
8 | 1.1523 | 0.0235 | -0.0619 | 49.034
8.5 | 1.1577 | 0.02412 | -0.0522 | 47.9975
9 | 1.1442 | 0.02644 | -0.0419 | 43.2753
9.5 | 1.1157 | 0.03117 | -0.0326 | 35.794
10 | 1.097 | 0.03653 | -0.0262 | 30.0301
10.5 | 1.099 | 0.04107 | -0.0216 | 26.7592
11 | 1.1186 | 0.04487 | -0.018 | 24.9298
11.5 | 1.1618 | 0.04837 | -0.0155 | 24.019
12 | 1.1936 | 0.0527 | -0.013 | 22.649
12.5 | 1.2152 | 0.05872 | -0.0104 | 20.6948
13 | 1.2098 | 0.06521 | -0.0077 | 18.5524
13.5 | 1.1975 | 0.07291 | -0.0058 | 16.4244
14 | 1.1713 | 0.08192 | -0.0053 | 14.2981
15 | 1.0374 | 0.11331 | -0.0179 | 9.1554
15.5 | 0.961 | 0.13819 | -0.0335 | 6.9542
16 | 0.9326 | 0.15709 | -0.0436 | 5.9367
16.5 | 0.9105 | 0.1807 | -0.0552 | 5.0387
17 | 0.8759 | 0.20722 | -0.0741 | 4.2269
17.5 | 0.9049 | 0.21667 | -0.0745 | 4.1764

## 15. Re 100k Mach 0.50 (1)
BIGFOIL.COM POLAR EXPORT
NACA63A514
NACA63A514 |  |  |  | Cl Max: | 1.371 | at alpha= | 7 | deg
JavaFoil+Calcfoil stall+Eppler ext transition |  |  |  | L/D Max: | 56.377 | at alpha= | 5 | deg
Re: | 100000 |  |  | Cd Min: | 0.01428 | at alpha= | -2 | deg
Mach: | 0.5 |  |  | Cl=0 at alpha= | -4.0217 | deg
|  |  |  | @ Cl=0.1, Cd= | 0.01526
|  |  |  | @ Cl=0.4, Cd= | 0.014539
|  |  |  | @ Cl=0.6, Cd= | 0.015487
alpha (deg) | Cl | Cd | Cm | Cl/Cd
-20 | -0.89 | 0.35339 | -0.045 | -2.518
-19.5 | -0.863 | 0.35235 | -0.045 | -2.449
-19 | -0.836 | 0.34587 | -0.045 | -2.417
-18.5 | -0.806 | 0.31023 | -0.044 | -2.599
-18 | -0.779 | 0.30174 | -0.044 | -2.582
-17.5 | -0.752 | 0.30197 | -0.044 | -2.49
-17 | -0.725 | 0.30437 | -0.045 | -2.38
-16.5 | -0.697 | 0.28205 | -0.045 | -2.472
-16 | -0.669 | 0.26837 | -0.044 | -2.491
-15.5 | -0.64 | 0.25891 | -0.043 | -2.474
-15 | -0.613 | 0.25314 | -0.044 | -2.421
-14.5 | -0.585 | 0.24832 | -0.044 | -2.358
-14 | -0.558 | 0.24215 | -0.044 | -2.304
-13.5 | -0.53 | 0.22473 | -0.044 | -2.359
-13 | -0.501 | 0.22007 | -0.041 | -2.278
-12.5 | -0.474 | 0.22065 | -0.042 | -2.147
-12 | -0.446 | 0.20377 | -0.042 | -2.189
-11.5 | -0.418 | 0.19986 | -0.042 | -2.093
-11 | -0.39 | 0.19219 | -0.038 | -2.027
-10.5 | -0.362 | 0.18531 | -0.038 | -1.952
-10 | -0.334 | 0.17877 | -0.039 | -1.869
-9.5 | -0.306 | 0.17959 | -0.039 | -1.705
-9 | -0.278 | 0.16036 | -0.04 | -1.736
-8.5 | -0.25 | 0.13523 | -0.035 | -1.85
-8 | -0.342 | 0.07829 | -0.037 | -4.365
-7.5 | -0.334 | 0.06692 | -0.04 | -4.997
-7 | -0.303 | 0.05919 | -0.041 | -5.113
-6.5 | -0.261 | 0.05449 | -0.043 | -4.782
-6 | -0.213 | 0.05008 | -0.043 | -4.249
-5.5 | -0.161 | 0.04659 | -0.045 | -3.463
-5 | -0.108 | 0.0439 | -0.047 | -2.455
-4.5 | -0.066 | 0.01648 | -0.105 | -3.996
-4 | 0.003 | 0.01614 | -0.106 | 0.206
-3.5 | 0.073 | 0.01585 | -0.107 | 4.614
-3 | 0.143 | 0.01432 | -0.108 | 10.006
-2.5 | 0.214 | 0.01429 | -0.108 | 14.961
-2 | 0.285 | 0.01428 | -0.109 | 19.937
-1.5 | 0.355 | 0.01443 | -0.11 | 24.608
-1 | 0.425 | 0.0146 | -0.111 | 29.133
-0.5 | 0.496 | 0.01486 | -0.112 | 33.354
0 | 0.556 | 0.01527 | -0.112 | 36.407
0.5 | 0.625 | 0.01561 | -0.113 | 40.013
1 | 0.693 | 0.01592 | -0.114 | 43.52
1.5 | 0.758 | 0.01639 | -0.114 | 46.231
2 | 0.825 | 0.01685 | -0.115 | 48.97
2.5 | 0.892 | 0.01739 | -0.116 | 51.286
3 | 0.957 | 0.01806 | -0.116 | 52.984
3.5 | 1.021 | 0.01873 | -0.117 | 54.501
4 | 1.084 | 0.0195 | -0.117 | 55.603
4.5 | 1.145 | 0.02035 | -0.118 | 56.267
5 | 1.202 | 0.02132 | -0.118 | 56.377
5.5 | 1.256 | 0.02265 | -0.119 | 55.443
6 | 1.306 | 0.02992 | -0.12 | 43.657
6.5 | 1.345 | 0.03221 | -0.12 | 41.757
7 | 1.371 | 0.03438 | -0.121 | 39.882
7.5 | 1.143 | 0.06043 | -0.047 | 18.921
8 | 1.103 | 0.07045 | -0.043 | 15.65
8.5 | 0.864 | 0.09987 | -0.035 | 8.652
9 | 0.719 | 0.14593 | -0.044 | 4.93
9.5 | 0.746 | 0.15358 | -0.045 | 4.86
10 | 0.774 | 0.17139 | -0.051 | 4.517
10.5 | 0.801 | 0.17558 | -0.052 | 4.562
11 | 0.828 | 0.1877 | -0.053 | 4.411
11.5 | 0.856 | 0.22053 | -0.058 | 3.88
12 | 0.882 | 0.21492 | -0.059 | 4.106

## 16. Re 100k Mach 0.50 (2)
BIGFOIL.COM POLAR EXPORT
NACA63A514
NACA63A514 |  |  |  | Cl Max: | 1.1006 | at alpha= | 8.5 | deg
XFOIL ncrit=9 |  |  |  | L/D Max: | 31.6409 | at alpha= | 8 | deg
Re: | 100000 |  |  | Cd Min: | 0.24813 | at alpha= | -20 | deg
Mach: | 0.5 |  |  | Cl=0 at alpha= | 0.10556 | deg
|  |  |  | @ Cl=0.1, Cd= | 0.031451
|  |  |  | @ Cl=0.4, Cd= | 0.035943
|  |  |  | @ Cl=0.6, Cd= | 0.041691
alpha (deg) | Cl | Cd | Cm | Cl/Cd
-20 | -0.532 | 0.24813 | -0.0177 | -2.144
-19.5 | -0.5096 | 0.24006 | -0.0207 | -2.1228
-19 | -0.4909 | 0.23342 | -0.0247 | -2.1031
-18.5 | -0.4858 | 0.2327 | -0.0312 | -2.0877
-18 | -0.4579 | 0.21991 | -0.0327 | -2.0822
-17.5 | -0.4358 | 0.21187 | -0.0346 | -2.0569
-17 | -0.4215 | 0.20612 | -0.0382 | -2.0449
-16.5 | -0.4256 | 0.20538 | -0.0438 | -2.0723
-16 | -0.389 | 0.19177 | -0.0428 | -2.0285
-15.5 | -0.3747 | 0.18544 | -0.0448 | -2.0206
-15 | -0.389 | 0.18556 | -0.0497 | -2.0964
-14.5 | -0.3525 | 0.17283 | -0.0478 | -2.0396
-14 | -0.3462 | 0.16766 | -0.0488 | -2.0649
-13.5 | -0.3643 | 0.16566 | -0.0513 | -2.1991
-13 | -0.3335 | 0.15577 | -0.0479 | -2.141
-12.5 | -0.3477 | 0.15299 | -0.0483 | -2.2727
-12 | -0.3356 | 0.1458 | -0.0456 | -2.3018
-11.5 | -0.3443 | 0.14197 | -0.0443 | -2.4252
-11 | -0.3524 | 0.13671 | -0.0428 | -2.5777
-10.5 | -0.3473 | 0.13155 | -0.0396 | -2.6401
-9.5 | -0.3663 | 0.12242 | -0.0349 | -2.9922
-9 | -0.3914 | 0.11812 | -0.0334 | -3.3136
-8.5 | -0.4321 | 0.11585 | -0.032 | -3.7298
-8 | -0.4079 | 0.10921 | -0.0265 | -3.735
-7.5 | -0.3949 | 0.10072 | -0.0357 | -3.9208
-7 | -0.4195 | 0.08042 | -0.0564 | -5.2164
-6.5 | -0.49 | 0.06652 | -0.0713 | -7.3662
-6 | -0.4853 | 0.05833 | -0.0735 | -8.3199
-5.5 | -0.4798 | 0.05063 | -0.0744 | -9.4766
-5 | -0.4597 | 0.04435 | -0.0736 | -10.3653
-4.5 | -0.4206 | 0.03923 | -0.0719 | -10.7214
-3.5 | -0.3083 | 0.03308 | -0.0688 | -9.3198
-3 | -0.2357 | 0.03093 | -0.0689 | -7.6204
-2.5 | -0.1952 | 0.02937 | -0.0644 | -6.6462
-2 | -0.1749 | 0.02814 | -0.0554 | -6.2154
-1.5 | -0.137 | 0.02928 | -0.0477 | -4.679
-1 | -0.0981 | 0.03009 | -0.0409 | -3.2602
-0.5 | -0.0627 | 0.03054 | -0.0342 | -2.053
0 | -0.0152 | 0.03069 | -0.0307 | -0.49528
0.5 | 0.0568 | 0.03111 | -0.0334 | 1.8258
1 | 0.1644 | 0.03196 | -0.0437 | 5.1439
1.5 | 0.3178 | 0.03343 | -0.0634 | 9.5064
2 | 0.3527 | 0.03454 | -0.0618 | 10.2113
2.5 | 0.4009 | 0.03597 | -0.0615 | 11.1454
3 | 0.4507 | 0.03756 | -0.0612 | 11.9995
3.5 | 0.5011 | 0.03919 | -0.0606 | 12.7864
4 | 0.5544 | 0.04069 | -0.06 | 13.625
4.5 | 0.6118 | 0.04195 | -0.0594 | 14.584
5 | 0.6753 | 0.04277 | -0.0588 | 15.7891
5.5 | 0.6999 | 0.04548 | -0.0554 | 15.3892
6 | 0.773 | 0.04526 | -0.0542 | 17.0791
6.5 | 0.8166 | 0.04639 | -0.0508 | 17.6029
7 | 0.9138 | 0.04273 | -0.0478 | 21.3854
7.5 | 0.9959 | 0.03907 | -0.0426 | 25.4901
8 | 1.0856 | 0.03431 | -0.0364 | 31.6409
8.5 | 1.1006 | 0.03572 | -0.0284 | 30.8119
9 | 1.0817 | 0.041 | -0.0217 | 26.3829
9.5 | 1.0694 | 0.04696 | -0.0168 | 22.7726
10 | 1.0738 | 0.05236 | -0.0127 | 20.508
10.5 | 1.0868 | 0.05778 | -0.0091 | 18.8093
11 | 1.0922 | 0.06457 | -0.0066 | 16.915
11.5 | 1.0834 | 0.0729 | -0.0058 | 14.8615
12 | 1.0477 | 0.08469 | -0.0089 | 12.371
12.5 | 1.0048 | 0.09871 | -0.0151 | 10.1793
13 | 0.9526 | 0.11639 | -0.0255 | 8.1846
13.5 | 0.9085 | 0.13608 | -0.0377 | 6.6762

## 17. Re 250k Mach 0.00 (1)
BIGFOIL.COM POLAR EXPORT
NACA63A514
NACA63A514 |  |  |  | Cl Max: | 1.478 | at alpha= | 10.5 | deg
JavaFoil+Calcfoil stall+Eppler ext transition |  |  |  | L/D Max: | 87.477 | at alpha= | 6 | deg
Re: | 250000 |  |  | Cd Min: | 0.00933 | at alpha= | -3 | deg
Mach: | 0 |  |  | Cl=0 at alpha= | -4.025 | deg
|  |  |  | @ Cl=0.1, Cd= | 0.009338
|  |  |  | @ Cl=0.4, Cd= | 0.009643
|  |  |  | @ Cl=0.6, Cd= | 0.010151
alpha (deg) | Cl | Cd | Cm | Cl/Cd
-20 | -0.575 | 0.24009 | -0.026 | -2.394
-19.5 | -0.593 | 0.23069 | -0.026 | -2.572
-19 | -0.611 | 0.21409 | -0.026 | -2.856
-18.5 | -0.629 | 0.19872 | -0.026 | -3.164
-18 | -0.645 | 0.18749 | -0.026 | -3.442
-17.5 | -0.661 | 0.17791 | -0.027 | -3.713
-17 | -0.674 | 0.1654 | -0.028 | -4.076
-16.5 | -0.686 | 0.15898 | -0.029 | -4.313
-16 | -0.695 | 0.14845 | -0.029 | -4.682
-15.5 | -0.701 | 0.13932 | -0.029 | -5.035
-15 | -0.703 | 0.13335 | -0.03 | -5.27
-14.5 | -0.7 | 0.12351 | -0.031 | -5.67
-14 | -0.695 | 0.11619 | -0.031 | -5.979
-13.5 | -0.686 | 0.1088 | -0.032 | -6.302
-13 | -0.673 | 0.10176 | -0.033 | -6.617
-12.5 | -0.657 | 0.09479 | -0.033 | -6.932
-12 | -0.635 | 0.08833 | -0.034 | -7.194
-11.5 | -0.611 | 0.08417 | -0.034 | -7.258
-11 | -0.584 | 0.0785 | -0.035 | -7.434
-10.5 | -0.553 | 0.07316 | -0.035 | -7.565
-10 | -0.521 | 0.06832 | -0.036 | -7.623
-9.5 | -0.486 | 0.0642 | -0.036 | -7.565
-9 | -0.448 | 0.06038 | -0.037 | -7.426
-8.5 | -0.409 | 0.05641 | -0.037 | -7.25
-8 | -0.368 | 0.05274 | -0.038 | -6.976
-7.5 | -0.325 | 0.04969 | -0.039 | -6.546
-7 | -0.281 | 0.04701 | -0.039 | -5.979
-6.5 | -0.293 | 0.01252 | -0.089 | -23.421
-6 | -0.236 | 0.01234 | -0.09 | -19.103
-5.5 | -0.177 | 0.01207 | -0.091 | -14.663
-5 | -0.117 | 0.01183 | -0.092 | -9.929
-4.5 | -0.057 | 0.01161 | -0.092 | -4.95
-4 | 0.003 | 0.01127 | -0.093 | 0.256
-3.5 | 0.064 | 0.00935 | -0.094 | 6.795
-3 | 0.124 | 0.00933 | -0.095 | 13.327
-2.5 | 0.185 | 0.00935 | -0.095 | 19.823
-2 | 0.247 | 0.0094 | -0.096 | 26.247
-1.5 | 0.307 | 0.00945 | -0.097 | 32.539
-1 | 0.368 | 0.00958 | -0.098 | 38.448
-0.5 | 0.429 | 0.0097 | -0.098 | 44.261
0 | 0.49 | 0.00984 | -0.099 | 49.825
0.5 | 0.551 | 0.00999 | -0.1 | 55.124
1 | 0.612 | 0.01019 | -0.1 | 60.021
1.5 | 0.67 | 0.01035 | -0.101 | 64.755
2 | 0.731 | 0.01061 | -0.102 | 68.895
2.5 | 0.791 | 0.01093 | -0.103 | 72.376
3 | 0.851 | 0.01123 | -0.103 | 75.772
3.5 | 0.904 | 0.01145 | -0.103 | 78.995
4 | 0.961 | 0.01177 | -0.104 | 81.61
4.5 | 1.017 | 0.0121 | -0.104 | 84.054
5 | 1.071 | 0.01249 | -0.105 | 85.782
5.5 | 1.124 | 0.01293 | -0.105 | 86.939
6 | 1.176 | 0.01344 | -0.106 | 87.477
6.5 | 1.226 | 0.01412 | -0.106 | 86.794
7 | 1.269 | 0.02097 | -0.107 | 60.504
7.5 | 1.312 | 0.02225 | -0.107 | 58.976
8 | 1.351 | 0.0233 | -0.107 | 57.981
8.5 | 1.385 | 0.02442 | -0.108 | 56.71
9 | 1.415 | 0.02535 | -0.108 | 55.818
9.5 | 1.441 | 0.02664 | -0.108 | 54.099
10 | 1.462 | 0.02807 | -0.109 | 52.104
10.5 | 1.478 | 0.02945 | -0.109 | 50.184
11 | 1.238 | 0.07563 | -0.043 | 16.365
11.5 | 1.245 | 0.08137 | -0.049 | 15.298
12 | 1.241 | 0.08738 | -0.044 | 14.198
12.5 | 1.234 | 0.09286 | -0.048 | 13.293
13 | 1.221 | 0.09904 | -0.043 | 12.328
13.5 | 1.204 | 0.10649 | -0.044 | 11.31
14 | 1.183 | 0.11275 | -0.042 | 10.495
14.5 | 1.159 | 0.11946 | -0.042 | 9.699
15 | 1.131 | 0.13048 | -0.042 | 8.669
15.5 | 1.101 | 0.13688 | -0.042 | 8.042

## 18. Re 250k Mach 0.00 (2)
BIGFOIL.COM POLAR EXPORT
NACA63A514
NACA63A514 |  |  |  | Cl Max: | 1.3016 | at alpha= | 15 | deg
XFOIL ncrit=9 |  |  |  | L/D Max: | 87.3208 | at alpha= | 6 | deg
Re: | 250000 |  |  | Cd Min: | 0.23802 | at alpha= | 20 | deg
Mach: | 0 |  |  | Cl=0 at alpha= | -3.4216 | deg
|  |  |  | @ Cl=0.1, Cd= | 0.01175
|  |  |  | @ Cl=0.4, Cd= | 0.011144
|  |  |  | @ Cl=0.6, Cd= | 0.010871
alpha (deg) | Cl | Cd | Cm | Cl/Cd
-14 | -0.3812 | 0.14314 | -0.0478 | -2.6631
-13.5 | -0.3677 | 0.13819 | -0.047 | -2.6608
-13 | -0.3666 | 0.13258 | -0.0471 | -2.7651
-12.5 | -0.3957 | 0.12515 | -0.0507 | -3.1618
-12 | -0.4171 | 0.11668 | -0.0502 | -3.5747
-11.5 | -0.4102 | 0.1138 | -0.0452 | -3.6046
-11 | -0.4138 | 0.11014 | -0.0421 | -3.757
-10.5 | -0.4299 | 0.10436 | -0.0414 | -4.1194
-10 | -0.4868 | 0.07927 | -0.0762 | -6.141
-9.5 | -0.4786 | 0.06712 | -0.0828 | -7.1305
-9 | -0.5609 | 0.04358 | -0.0893 | -12.8706
-8.5 | -0.5201 | 0.03532 | -0.0922 | -14.7254
-8 | -0.4853 | 0.03084 | -0.0909 | -15.7361
-7.5 | -0.4371 | 0.02704 | -0.0909 | -16.1649
-7 | -0.3772 | 0.02293 | -0.093 | -16.4501
-6.5 | -0.3003 | 0.0208 | -0.0978 | -14.4375
-6 | -0.2522 | 0.01897 | -0.0965 | -13.2947
-5.5 | -0.1795 | 0.01736 | -0.1004 | -10.3399
-5 | -0.1376 | 0.01608 | -0.0979 | -8.5572
-4.5 | -0.0928 | 0.01481 | -0.0959 | -6.266
-4 | -0.0448 | 0.0126 | -0.0954 | -3.5556
-3.5 | -0.0074 | 0.01205 | -0.0915 | -0.61411
-3 | 0.0398 | 0.01191 | -0.0892 | 3.3417
-2.5 | 0.096 | 0.01176 | -0.0888 | 8.1633
-2 | 0.154 | 0.01162 | -0.0886 | 13.253
-1.5 | 0.2019 | 0.0116 | -0.0864 | 17.4052
-1 | 0.2533 | 0.01151 | -0.0851 | 22.007
-0.5 | 0.3078 | 0.01137 | -0.0845 | 27.0712
0 | 0.364 | 0.01123 | -0.0844 | 32.4132
0.5 | 0.4227 | 0.01109 | -0.0848 | 38.1154
1 | 0.475 | 0.01101 | -0.084 | 43.1426
2 | 0.578 | 0.01089 | -0.0821 | 53.0762
2.5 | 0.6368 | 0.01084 | -0.0828 | 58.7454
3 | 0.7272 | 0.01088 | -0.0906 | 66.8382
4 | 0.914 | 0.01125 | -0.1078 | 81.2444
4.5 | 0.9534 | 0.01147 | -0.1046 | 83.1212
5 | 0.9954 | 0.01171 | -0.1018 | 85.0043
5.5 | 1.0344 | 0.01197 | -0.0983 | 86.416
6 | 1.0723 | 0.01228 | -0.0946 | 87.3208
6.5 | 1.1065 | 0.01268 | -0.0903 | 87.2634
7 | 1.1359 | 0.0132 | -0.0851 | 86.053
7.5 | 1.1543 | 0.01396 | -0.0779 | 82.6862
8 | 1.1623 | 0.01527 | -0.0695 | 76.1166
8.5 | 1.1596 | 0.01764 | -0.0607 | 65.737
9 | 1.1583 | 0.02063 | -0.0534 | 56.1464
9.5 | 1.162 | 0.02376 | -0.0477 | 48.9057
10 | 1.1685 | 0.027 | -0.0428 | 43.2778
10.5 | 1.1783 | 0.03025 | -0.0387 | 38.9521
11 | 1.1875 | 0.03376 | -0.0351 | 35.1748
11.5 | 1.1948 | 0.03761 | -0.0318 | 31.7681
12 | 1.2061 | 0.04129 | -0.0291 | 29.2105
12.5 | 1.2196 | 0.04496 | -0.0266 | 27.1263
13 | 1.2353 | 0.0485 | -0.0246 | 25.4701
13.5 | 1.2547 | 0.05204 | -0.022 | 24.1103
14 | 1.2704 | 0.05587 | -0.0203 | 22.7385
14.5 | 1.2836 | 0.06001 | -0.019 | 21.3898
15 | 1.3016 | 0.06452 | -0.0168 | 20.1736
15.5 | 1.2978 | 0.07079 | -0.016 | 18.3331
16 | 1.288 | 0.07812 | -0.016 | 16.4875
16.5 | 1.2758 | 0.08608 | -0.0171 | 14.8211
17 | 1.258 | 0.09529 | -0.0191 | 13.2018
17.5 | 1.2125 | 0.11004 | -0.0244 | 11.0187
18 | 1.2057 | 0.11834 | -0.0284 | 10.1884
18.5 | 1.0979 | 0.15066 | -0.0479 | 7.2873
19 | 0.999 | 0.19165 | -0.073 | 5.2126
19.5 | 0.957 | 0.23043 | -0.0903 | 4.1531
20 | 0.972 | 0.23802 | -0.0923 | 4.0837

## 19. Re 250k Mach 0.10 (1)
BIGFOIL.COM POLAR EXPORT
NACA63A514
NACA63A514 |  |  |  | Cl Max: | 1.462 | at alpha= | 10 | deg
JavaFoil+Calcfoil stall+Eppler ext transition |  |  |  | L/D Max: | 87.243 | at alpha= | 6 | deg
Re: | 250000 |  |  | Cd Min: | 0.00935 | at alpha= | -3 | deg
Mach: | 0.1 |  |  | Cl=0 at alpha= | -4.0246 | deg
|  |  |  | @ Cl=0.1, Cd= | 0.0093582
|  |  |  | @ Cl=0.4, Cd= | 0.0096639
|  |  |  | @ Cl=0.6, Cd= | 0.010171
alpha (deg) | Cl | Cd | Cm | Cl/Cd
-20 | -0.525 | 0.25099 | -0.026 | -2.091
-19.5 | -0.546 | 0.24276 | -0.026 | -2.251
-19 | -0.568 | 0.21922 | -0.026 | -2.589
-18.5 | -0.588 | 0.20715 | -0.026 | -2.84
-18 | -0.608 | 0.1955 | -0.027 | -3.111
-17.5 | -0.627 | 0.18339 | -0.028 | -3.418
-17 | -0.644 | 0.17364 | -0.028 | -3.707
-16.5 | -0.659 | 0.15956 | -0.028 | -4.129
-16 | -0.672 | 0.15168 | -0.028 | -4.427
-15.5 | -0.682 | 0.14153 | -0.029 | -4.816
-15 | -0.686 | 0.13549 | -0.029 | -5.061
-14.5 | -0.686 | 0.12305 | -0.031 | -5.577
-14 | -0.683 | 0.11788 | -0.031 | -5.795
-13.5 | -0.677 | 0.10823 | -0.032 | -6.252
-13 | -0.666 | 0.10383 | -0.032 | -6.418
-12.5 | -0.652 | 0.09567 | -0.033 | -6.814
-12 | -0.632 | 0.08973 | -0.034 | -7.042
-11.5 | -0.608 | 0.08445 | -0.034 | -7.205
-11 | -0.582 | 0.07867 | -0.035 | -7.399
-10.5 | -0.553 | 0.07309 | -0.036 | -7.565
-10 | -0.521 | 0.06896 | -0.036 | -7.553
-9.5 | -0.486 | 0.06422 | -0.037 | -7.572
-9 | -0.449 | 0.06023 | -0.037 | -7.458
-8.5 | -0.41 | 0.05654 | -0.037 | -7.251
-8 | -0.369 | 0.05308 | -0.038 | -6.954
-7.5 | -0.326 | 0.04996 | -0.039 | -6.534
-7 | -0.282 | 0.04696 | -0.04 | -6.009
-6.5 | -0.239 | 0.04289 | -0.05 | -5.566
-6 | -0.237 | 0.01234 | -0.09 | -19.183
-5.5 | -0.178 | 0.01209 | -0.091 | -14.709
-5 | -0.118 | 0.01185 | -0.092 | -9.961
-4.5 | -0.058 | 0.01162 | -0.093 | -4.969
-4 | 0.003 | 0.01136 | -0.094 | 0.256
-3.5 | 0.064 | 0.00937 | -0.094 | 6.815
-3 | 0.125 | 0.00935 | -0.095 | 13.366
-2.5 | 0.186 | 0.00936 | -0.096 | 19.886
-2 | 0.248 | 0.00941 | -0.097 | 26.328
-1.5 | 0.309 | 0.00947 | -0.097 | 32.639
-1 | 0.37 | 0.0096 | -0.098 | 38.563
-0.5 | 0.431 | 0.00973 | -0.099 | 44.355
0 | 0.493 | 0.00987 | -0.1 | 49.923
0.5 | 0.554 | 0.01002 | -0.1 | 55.241
1 | 0.615 | 0.01022 | -0.101 | 60.154
1.5 | 0.674 | 0.0104 | -0.102 | 64.818
2 | 0.734 | 0.01069 | -0.102 | 68.669
2.5 | 0.795 | 0.01097 | -0.103 | 72.455
3 | 0.855 | 0.01133 | -0.104 | 75.441
3.5 | 0.908 | 0.0115 | -0.104 | 78.952
4 | 0.965 | 0.01182 | -0.104 | 81.614
4.5 | 1.021 | 0.01217 | -0.105 | 83.939
5 | 1.076 | 0.01256 | -0.105 | 85.702
5.5 | 1.129 | 0.01302 | -0.106 | 86.726
6 | 1.181 | 0.01354 | -0.106 | 87.243
6.5 | 1.231 | 0.01423 | -0.107 | 86.5
7 | 1.274 | 0.02117 | -0.107 | 60.173
7.5 | 1.317 | 0.02246 | -0.107 | 58.625
8 | 1.355 | 0.02354 | -0.108 | 57.543
8.5 | 1.388 | 0.02471 | -0.108 | 56.174
9 | 1.418 | 0.02565 | -0.108 | 55.265
9.5 | 1.442 | 0.02694 | -0.109 | 53.533
10 | 1.462 | 0.02836 | -0.109 | 51.558
10.5 | 1.227 | 0.07179 | -0.049 | 17.087
11 | 1.237 | 0.07672 | -0.05 | 16.121
11.5 | 1.238 | 0.08206 | -0.047 | 15.089
12 | 1.232 | 0.08722 | -0.043 | 14.123
12.5 | 1.221 | 0.09416 | -0.043 | 12.969
13 | 1.205 | 0.10178 | -0.043 | 11.841
13.5 | 1.185 | 0.10696 | -0.043 | 11.075
14 | 1.159 | 0.11489 | -0.043 | 10.091
14.5 | 1.13 | 0.12282 | -0.042 | 9.202
15 | 1.098 | 0.13365 | -0.042 | 8.214

## 20. Re 250k Mach 0.10 (2)
BIGFOIL.COM POLAR EXPORT
NACA63A514
NACA63A514 |  |  |  | Cl Max: | 1.2924 | at alpha= | 15 | deg
XFOIL ncrit=9 |  |  |  | L/D Max: | 86.9442 | at alpha= | 6 | deg
Re: | 250000 |  |  | Cd Min: | 0.23945 | at alpha= | 20 | deg
Mach: | 0.1 |  |  | Cl=0 at alpha= | -3.4374 | deg
|  |  |  | @ Cl=0.1, Cd= | 0.011783
|  |  |  | @ Cl=0.4, Cd= | 0.011209
|  |  |  | @ Cl=0.6, Cd= | 0.010924
alpha (deg) | Cl | Cd | Cm | Cl/Cd
-9.5 | -0.4241 | 0.07648 | -0.0706 | -5.5452
-9 | -0.5563 | 0.04422 | -0.0908 | -12.5803
-8.5 | -0.5168 | 0.03627 | -0.0936 | -14.2487
-8 | -0.4836 | 0.03153 | -0.0923 | -15.3378
-7 | -0.377 | 0.02318 | -0.0942 | -16.264
-6.5 | -0.2992 | 0.02098 | -0.0991 | -14.2612
-6 | -0.251 | 0.01918 | -0.0977 | -13.0865
-5.5 | -0.1781 | 0.01743 | -0.1015 | -10.218
-5 | -0.1364 | 0.01613 | -0.0989 | -8.4563
-4.5 | -0.0918 | 0.01495 | -0.0968 | -6.1405
-4 | -0.0497 | 0.0129 | -0.0949 | -3.8527
-3.5 | -0.0058 | 0.01205 | -0.0924 | -0.48133
-3 | 0.0405 | 0.01192 | -0.0899 | 3.3977
-2.5 | 0.0937 | 0.0118 | -0.0887 | 7.9407
-2 | 0.1565 | 0.01163 | -0.0894 | 13.4566
-1.5 | 0.2042 | 0.01161 | -0.0871 | 17.5883
-1 | 0.2548 | 0.01153 | -0.0855 | 22.0989
-0.5 | 0.3086 | 0.01141 | -0.0847 | 27.0465
0 | 0.3637 | 0.01128 | -0.0843 | 32.2429
0.5 | 0.42 | 0.01117 | -0.0842 | 37.6007
1 | 0.4766 | 0.01107 | -0.0841 | 43.0533
1.5 | 0.5292 | 0.01102 | -0.0833 | 48.0218
2 | 0.5818 | 0.01094 | -0.0826 | 53.181
2.5 | 0.6397 | 0.01089 | -0.083 | 58.742
3 | 0.728 | 0.01093 | -0.0902 | 66.6057
3.5 | 0.8433 | 0.01108 | -0.1034 | 76.1101
4 | 0.9181 | 0.01132 | -0.1079 | 81.1042
4.5 | 0.9565 | 0.01154 | -0.1045 | 82.8856
5 | 1.0003 | 0.01178 | -0.1019 | 84.9151
5.5 | 1.0381 | 0.01204 | -0.0981 | 86.2209
6 | 1.0755 | 0.01237 | -0.0942 | 86.9442
6.5 | 1.1097 | 0.01277 | -0.0898 | 86.899
7 | 1.1387 | 0.01333 | -0.0844 | 85.4239
7.5 | 1.1556 | 0.01409 | -0.0769 | 82.0156
8 | 1.1619 | 0.01553 | -0.0682 | 74.8165
8.5 | 1.1583 | 0.01804 | -0.0594 | 64.2073
9 | 1.1568 | 0.02111 | -0.0522 | 54.7987
9.5 | 1.1595 | 0.02438 | -0.0464 | 47.5595
10 | 1.1673 | 0.02761 | -0.0417 | 42.2782
10.5 | 1.1752 | 0.03107 | -0.0376 | 37.8243
11 | 1.1844 | 0.03466 | -0.0341 | 34.172
11.5 | 1.1925 | 0.03855 | -0.0308 | 30.9339
12 | 1.2024 | 0.04242 | -0.0281 | 28.3451
12.5 | 1.2176 | 0.04602 | -0.0257 | 26.4581
13 | 1.2331 | 0.04968 | -0.0237 | 24.8209
13.5 | 1.2528 | 0.05328 | -0.021 | 23.5135
14 | 1.2673 | 0.05734 | -0.0194 | 22.1015
14.5 | 1.2794 | 0.0617 | -0.0181 | 20.7358
15 | 1.2924 | 0.06682 | -0.016 | 19.3415
15.5 | 1.2847 | 0.07375 | -0.0155 | 17.4197
16 | 1.27 | 0.08197 | -0.016 | 15.4935
16.5 | 1.2517 | 0.09108 | -0.0179 | 13.7429
17 | 1.2229 | 0.10253 | -0.0214 | 11.9272
17.5 | 1.1734 | 0.11886 | -0.0286 | 9.8721
18 | 1.1412 | 0.1334 | -0.0371 | 8.5547
18.5 | 1.0541 | 0.16432 | -0.0568 | 6.4149
19 | 0.9402 | 0.22652 | -0.0893 | 4.1506
19.5 | 0.9587 | 0.23189 | -0.0913 | 4.1343
20 | 0.9744 | 0.23945 | -0.0932 | 4.0693

## 21. Re 250k Mach 0.25 (1)
BIGFOIL.COM POLAR EXPORT
NACA63A514
NACA63A514 |  |  |  | Cl Max: | 1.441 | at alpha= | 9.5 | deg
JavaFoil+Calcfoil stall+Eppler ext transition |  |  |  | L/D Max: | 85.926 | at alpha= | 6 | deg
Re: | 250000 |  |  | Cd Min: | 0.00946 | at alpha= | -3 | deg
Mach: | 0.25 |  |  | Cl=0 at alpha= | -4.0242 | deg
|  |  |  | @ Cl=0.1, Cd= | 0.0094736
|  |  |  | @ Cl=0.4, Cd= | 0.0097944
|  |  |  | @ Cl=0.6, Cd= | 0.010323
alpha (deg) | Cl | Cd | Cm | Cl/Cd
-17.5 | -0.305 | 0.29226 | -0.027 | -1.043
-17 | -0.362 | 0.25709 | -0.028 | -1.408
-16.5 | -0.414 | 0.22485 | -0.027 | -1.84
-16 | -0.461 | 0.19787 | -0.028 | -2.329
-15.5 | -0.503 | 0.18039 | -0.028 | -2.788
-15 | -0.536 | 0.24214 | -0.029 | -2.212
-14.5 | -0.561 | 0.1483 | -0.029 | -3.786
-14 | -0.582 | 0.13729 | -0.03 | -4.238
-13.5 | -0.596 | 0.12329 | -0.03 | -4.836
-13 | -0.604 | 0.11312 | -0.031 | -5.343
-12.5 | -0.606 | 0.10381 | -0.032 | -5.835
-12 | -0.598 | 0.09591 | -0.033 | -6.232
-11.5 | -0.585 | 0.08842 | -0.034 | -6.61
-11 | -0.567 | 0.08324 | -0.035 | -6.807
-10.5 | -0.544 | 0.0764 | -0.036 | -7.121
-10 | -0.517 | 0.07126 | -0.036 | -7.258
-9.5 | -0.486 | 0.06625 | -0.037 | -7.343
-9 | -0.452 | 0.06178 | -0.037 | -7.318
-8.5 | -0.415 | 0.0578 | -0.038 | -7.176
-8 | -0.375 | 0.05405 | -0.039 | -6.934
-7.5 | -0.332 | 0.05046 | -0.04 | -6.589
-7 | -0.288 | 0.04757 | -0.04 | -6.057
-6.5 | -0.243 | 0.04441 | -0.046 | -5.471
-6 | -0.242 | 0.0126 | -0.093 | -19.242
-5.5 | -0.182 | 0.01232 | -0.094 | -14.791
-5 | -0.121 | 0.01205 | -0.095 | -10.05
-4.5 | -0.059 | 0.01176 | -0.095 | -5.042
-4 | 0.003 | 0.01152 | -0.096 | 0.259
-3.5 | 0.066 | 0.00949 | -0.097 | 6.912
-3 | 0.128 | 0.00946 | -0.098 | 13.57
-2.5 | 0.191 | 0.00952 | -0.098 | 20.099
-2 | 0.255 | 0.00951 | -0.099 | 26.769
-1.5 | 0.318 | 0.00961 | -0.1 | 33.057
-1 | 0.38 | 0.00975 | -0.101 | 39.025
-0.5 | 0.443 | 0.00989 | -0.102 | 44.843
0 | 0.506 | 0.01004 | -0.102 | 50.419
0.5 | 0.569 | 0.01022 | -0.103 | 55.658
1 | 0.632 | 0.01043 | -0.104 | 60.575
1.5 | 0.692 | 0.01069 | -0.105 | 64.788
2 | 0.754 | 0.01097 | -0.105 | 68.785
2.5 | 0.814 | 0.01104 | -0.106 | 73.722
3 | 0.871 | 0.01148 | -0.106 | 75.897
3.5 | 0.931 | 0.0118 | -0.106 | 78.886
4 | 0.989 | 0.01217 | -0.107 | 81.309
4.5 | 1.047 | 0.01254 | -0.108 | 83.511
5 | 1.103 | 0.01298 | -0.108 | 84.942
5.5 | 1.157 | 0.01348 | -0.109 | 85.8
6 | 1.209 | 0.01407 | -0.109 | 85.926
6.5 | 1.259 | 0.01489 | -0.11 | 84.562
7 | 1.3 | 0.02255 | -0.11 | 57.634
7.5 | 1.34 | 0.02371 | -0.11 | 56.516
8 | 1.374 | 0.02496 | -0.11 | 55.043
8.5 | 1.403 | 0.02626 | -0.111 | 53.434
9 | 1.426 | 0.02742 | -0.111 | 52.016
9.5 | 1.441 | 0.02863 | -0.111 | 50.347
10 | 1.204 | 0.0691 | -0.048 | 17.432
10.5 | 1.205 | 0.07515 | -0.044 | 16.04
11 | 1.201 | 0.08071 | -0.045 | 14.875
11.5 | 1.184 | 0.08762 | -0.044 | 13.51
12 | 1.154 | 0.09499 | -0.043 | 12.152
12.5 | 1.115 | 0.1043 | -0.042 | 10.694
13 | 1.067 | 0.11167 | -0.04 | 9.558
13.5 | 1.011 | 0.12562 | -0.039 | 8.047
14 | 0.947 | 0.13438 | -0.037 | 7.044
14.5 | 0.875 | 0.1479 | -0.036 | 5.919

## 22. Re 250k Mach 0.25 (2)
BIGFOIL.COM POLAR EXPORT
NACA63A514
NACA63A514 |  |  |  | Cl Max: | 1.2399 | at alpha= | 14 | deg
XFOIL ncrit=9 |  |  |  | L/D Max: | 85.2062 | at alpha= | 6 | deg
Re: | 250000 |  |  | Cd Min: | 0.23354 | at alpha= | 19 | deg
Mach: | 0.25 |  |  | Cl=0 at alpha= | -3.3882 | deg
|  |  |  | @ Cl=0.1, Cd= | 0.011878
|  |  |  | @ Cl=0.4, Cd= | 0.011431
|  |  |  | @ Cl=0.6, Cd= | 0.011311
alpha (deg) | Cl | Cd | Cm | Cl/Cd
-20 | -0.5116 | 0.22732 | -0.0125 | -2.2506
-19.5 | -0.4942 | 0.22127 | -0.0159 | -2.2335
-19 | -0.4782 | 0.21472 | -0.0196 | -2.2271
-18.5 | -0.4747 | 0.20922 | -0.0266 | -2.2689
-18 | -0.4527 | 0.20062 | -0.028 | -2.2565
-17.5 | -0.4335 | 0.19454 | -0.0296 | -2.2283
-17 | -0.4185 | 0.18822 | -0.0325 | -2.2235
-16.5 | -0.4219 | 0.18228 | -0.0394 | -2.3146
-16 | -0.3999 | 0.17381 | -0.0396 | -2.3008
-15.5 | -0.3829 | 0.16803 | -0.0406 | -2.2788
-15 | -0.3731 | 0.16157 | -0.043 | -2.3092
-14.5 | -0.3869 | 0.15503 | -0.0497 | -2.4956
-14 | -0.3656 | 0.14761 | -0.0474 | -2.4768
-13.5 | -0.3566 | 0.14241 | -0.047 | -2.504
-13 | -0.3589 | 0.13683 | -0.047 | -2.623
-12.5 | -0.3895 | 0.1306 | -0.05 | -2.9824
-12 | -0.3937 | 0.1237 | -0.0471 | -3.1827
-11.5 | -0.389 | 0.12025 | -0.0431 | -3.2349
-11 | -0.3954 | 0.11581 | -0.0409 | -3.4142
-10.5 | -0.4175 | 0.10435 | -0.0531 | -4.001
-10 | -0.4044 | 0.09305 | -0.0598 | -4.3461
-9.5 | -0.371 | 0.0866 | -0.0645 | -4.2841
-9 | -0.372 | 0.07249 | -0.0805 | -5.1317
-8.5 | -0.4908 | 0.04189 | -0.1005 | -11.7164
-8 | -0.4683 | 0.0357 | -0.0999 | -13.1176
-7.5 | -0.4333 | 0.03055 | -0.0987 | -14.1833
-7 | -0.3739 | 0.0248 | -0.1012 | -15.0766
-6.5 | -0.3212 | 0.02266 | -0.1008 | -14.1748
-6 | -0.2449 | 0.02029 | -0.1043 | -12.07
-5.5 | -0.1965 | 0.01827 | -0.1027 | -10.7553
-5 | -0.1281 | 0.01648 | -0.1049 | -7.7731
-4.5 | -0.085 | 0.0154 | -0.1019 | -5.5195
-4 | -0.0468 | 0.01388 | -0.0984 | -3.3718
-3.5 | -0.014 | 0.01237 | -0.0939 | -1.1318
-3 | 0.0486 | 0.01196 | -0.0941 | 4.0635
-2.5 | 0.097 | 0.01188 | -0.0915 | 8.165
-2 | 0.1478 | 0.01185 | -0.0894 | 12.4726
-1.5 | 0.2016 | 0.0118 | -0.0879 | 17.0847
-1 | 0.2602 | 0.0117 | -0.0875 | 22.2393
-0.5 | 0.322 | 0.01153 | -0.0879 | 27.9271
0 | 0.3753 | 0.01145 | -0.0867 | 32.7773
0.5 | 0.4283 | 0.01141 | -0.0855 | 37.5372
1 | 0.4805 | 0.0114 | -0.0842 | 42.1491
1.5 | 0.5335 | 0.01136 | -0.0831 | 46.963
2 | 0.5867 | 0.01132 | -0.0821 | 51.8286
2.5 | 0.6451 | 0.01128 | -0.0821 | 57.1897
3 | 0.7277 | 0.0113 | -0.0875 | 64.3982
3.5 | 0.8476 | 0.01147 | -0.1011 | 73.8971
4 | 0.934 | 0.01171 | -0.1075 | 79.7609
4.5 | 0.9776 | 0.01194 | -0.1046 | 81.876
5 | 1.0189 | 0.01221 | -0.101 | 83.448
5.5 | 1.0581 | 0.01249 | -0.0969 | 84.7158
6 | 1.0949 | 0.01285 | -0.0923 | 85.2062
6.5 | 1.1264 | 0.01331 | -0.0867 | 84.6281
7 | 1.1485 | 0.01394 | -0.0794 | 82.3888
7.5 | 1.1612 | 0.01499 | -0.071 | 77.465
8 | 1.1588 | 0.01713 | -0.0614 | 67.6474
8.5 | 1.1508 | 0.02035 | -0.0528 | 56.5504
9 | 1.1477 | 0.02397 | -0.0461 | 47.8807
9.5 | 1.1511 | 0.0276 | -0.0408 | 41.7065
10 | 1.1547 | 0.03155 | -0.0363 | 36.599
10.5 | 1.1609 | 0.03559 | -0.0325 | 32.6187
11 | 1.1661 | 0.03995 | -0.0291 | 29.189
11.5 | 1.1805 | 0.04375 | -0.0264 | 26.9829
12 | 1.1905 | 0.04803 | -0.0234 | 24.7866
12.5 | 1.208 | 0.05189 | -0.0212 | 23.28
13 | 1.2233 | 0.05606 | -0.0187 | 21.8213
13.5 | 1.2364 | 0.06092 | -0.0165 | 20.2955
14 | 1.2399 | 0.06676 | -0.0153 | 18.5725
14.5 | 1.2387 | 0.07331 | -0.0149 | 16.8967
15 | 1.2293 | 0.08128 | -0.0147 | 15.1243
15.5 | 1.2027 | 0.09197 | -0.017 | 13.0771
16 | 1.17 | 0.10443 | -0.0216 | 11.2037
16.5 | 1.1364 | 0.11816 | -0.0282 | 9.6175
17 | 1.0956 | 0.13481 | -0.0378 | 8.127
17.5 | 1.0598 | 0.15225 | -0.0487 | 6.9609
18 | 0.955 | 0.19958 | -0.0763 | 4.785
18.5 | 0.9536 | 0.22047 | -0.0829 | 4.3253
19 | 0.9504 | 0.23354 | -0.0946 | 4.0695

## 23. Re 250k Mach 0.50 (1)
BIGFOIL.COM POLAR EXPORT
NACA63A514
NACA63A514 |  |  |  | Cl Max: | 1.379 | at alpha= | 7.5 | deg
JavaFoil+Calcfoil stall+Eppler ext transition |  |  |  | L/D Max: | 80.8 | at alpha= | 5 | deg
Re: | 250000 |  |  | Cd Min: | 0.01004 | at alpha= | -3 | deg
Mach: | 0.5 |  |  | Cl=0 at alpha= | -4.0217 | deg
|  |  |  | @ Cl=0.1, Cd= | 0.011262
|  |  |  | @ Cl=0.4, Cd= | 0.010382
|  |  |  | @ Cl=0.6, Cd= | 0.011043
alpha (deg) | Cl | Cd | Cm | Cl/Cd
-20 | -0.89 | 0.2692 | -0.045 | -3.306
-19.5 | -0.863 | 0.26076 | -0.045 | -3.309
-19 | -0.836 | 0.26451 | -0.045 | -3.16
-18.5 | -0.807 | 0.24455 | -0.044 | -3.298
-18 | -0.779 | 0.23666 | -0.044 | -3.292
-17.5 | -0.752 | 0.2316 | -0.044 | -3.246
-17 | -0.725 | 0.22188 | -0.045 | -3.265
-16.5 | -0.697 | 0.21631 | -0.045 | -3.223
-16 | -0.669 | 0.21099 | -0.045 | -3.171
-15.5 | -0.641 | 0.19822 | -0.043 | -3.232
-15 | -0.613 | 0.19147 | -0.044 | -3.201
-14.5 | -0.585 | 0.18699 | -0.044 | -3.131
-14 | -0.558 | 0.1816 | -0.045 | -3.072
-13.5 | -0.53 | 0.18076 | -0.045 | -2.933
-13 | -0.501 | 0.16865 | -0.042 | -2.973
-12.5 | -0.474 | 0.16208 | -0.042 | -2.923
-12 | -0.446 | 0.15524 | -0.043 | -2.873
-11.5 | -0.418 | 0.15162 | -0.043 | -2.758
-11 | -0.39 | 0.1436 | -0.039 | -2.713
-10.5 | -0.362 | 0.1386 | -0.039 | -2.611
-10 | -0.334 | 0.12984 | -0.04 | -2.573
-9.5 | -0.306 | 0.13286 | -0.04 | -2.305
-9 | -0.278 | 0.11841 | -0.041 | -2.351
-8.5 | -0.25 | 0.10142 | -0.036 | -2.466
-8 | -0.342 | 0.06583 | -0.039 | -5.193
-7.5 | -0.335 | 0.05802 | -0.042 | -5.765
-7 | -0.303 | 0.05214 | -0.042 | -5.806
-6.5 | -0.261 | 0.04795 | -0.044 | -5.436
-6 | -0.213 | 0.04472 | -0.045 | -4.76
-5.5 | -0.162 | 0.04159 | -0.05 | -3.89
-5 | -0.134 | 0.01304 | -0.106 | -10.278
-4.5 | -0.066 | 0.01267 | -0.107 | -5.196
-4 | 0.003 | 0.01234 | -0.107 | 0.269
-3.5 | 0.073 | 0.01203 | -0.108 | 6.079
-3 | 0.143 | 0.01004 | -0.109 | 14.271
-2.5 | 0.214 | 0.01004 | -0.11 | 21.28
-2 | 0.285 | 0.01017 | -0.111 | 27.992
-1.5 | 0.355 | 0.01026 | -0.112 | 34.597
-1 | 0.425 | 0.01045 | -0.113 | 40.702
-0.5 | 0.496 | 0.01071 | -0.114 | 46.292
0 | 0.562 | 0.01092 | -0.114 | 51.478
0.5 | 0.63 | 0.01114 | -0.114 | 56.563
1 | 0.699 | 0.01139 | -0.115 | 61.369
1.5 | 0.764 | 0.01171 | -0.115 | 65.249
2 | 0.832 | 0.01205 | -0.116 | 69.066
2.5 | 0.9 | 0.01241 | -0.117 | 72.473
3 | 0.967 | 0.01285 | -0.118 | 75.243
3.5 | 1.033 | 0.01331 | -0.118 | 77.569
4 | 1.097 | 0.01382 | -0.119 | 79.397
4.5 | 1.16 | 0.0144 | -0.12 | 80.541
5 | 1.218 | 0.01507 | -0.12 | 80.8
5.5 | 1.272 | 0.01605 | -0.121 | 79.24
6 | 1.312 | 0.02432 | -0.121 | 53.944
6.5 | 1.35 | 0.02669 | -0.121 | 50.588
7 | 1.377 | 0.02875 | -0.121 | 47.891
7.5 | 1.379 | 0.03086 | -0.122 | 44.683
8 | 1.103 | 0.06214 | -0.045 | 17.749
8.5 | 0.864 | 0.08104 | -0.036 | 10.663
9 | 0.719 | 0.11207 | -0.045 | 6.42
9.5 | 0.746 | 0.11622 | -0.045 | 6.423
10 | 0.774 | 0.12958 | -0.052 | 5.975
10.5 | 0.801 | 0.13317 | -0.052 | 6.015
11 | 0.828 | 0.13954 | -0.054 | 5.935
11.5 | 0.856 | 0.15904 | -0.058 | 5.381
12 | 0.882 | 0.15936 | -0.059 | 5.538
12.5 | 0.911 | 0.17639 | -0.064 | 5.165

## 24. Re 250k Mach 0.50 (2)
BIGFOIL.COM POLAR EXPORT
NACA63A514
NACA63A514 |  |  |  | Cl Max: | 1.1793 | at alpha= | 7 | deg
XFOIL ncrit=9 |  |  |  | L/D Max: | 75.4895 | at alpha= | 5.5 | deg
Re: | 250000 |  |  | Cd Min: | 0.24564 | at alpha= | -20 | deg
Mach: | 0.5 |  |  | Cl=0 at alpha= | -3.6389 | deg
|  |  |  | @ Cl=0.1, Cd= | 0.012596
|  |  |  | @ Cl=0.4, Cd= | 0.01269
|  |  |  | @ Cl=0.6, Cd= | 0.012895
alpha (deg) | Cl | Cd | Cm | Cl/Cd
-20 | -0.5332 | 0.24564 | -0.0138 | -2.1707
-19.5 | -0.5132 | 0.2381 | -0.0187 | -2.1554
-19 | -0.5007 | 0.23233 | -0.0254 | -2.1551
-18.5 | -0.4751 | 0.22258 | -0.0271 | -2.1345
-18 | -0.4544 | 0.21554 | -0.0302 | -2.1082
-17.5 | -0.4356 | 0.2084 | -0.0336 | -2.0902
-17 | -0.424 | 0.20187 | -0.0391 | -2.1004
-16.5 | -0.4064 | 0.19355 | -0.0415 | -2.0997
-16 | -0.3863 | 0.18687 | -0.0428 | -2.0672
-15.5 | -0.3724 | 0.18014 | -0.0452 | -2.0673
-15 | -0.3776 | 0.17531 | -0.0504 | -2.1539
-14.5 | -0.3575 | 0.16681 | -0.049 | -2.1432
-14 | -0.3473 | 0.16154 | -0.0476 | -2.1499
-13.5 | -0.3469 | 0.15643 | -0.0466 | -2.2176
-13 | -0.3714 | 0.15258 | -0.0488 | -2.4341
-12.5 | -0.369 | 0.14558 | -0.0464 | -2.5347
-12 | -0.3559 | 0.14078 | -0.0421 | -2.5281
-11.5 | -0.3525 | 0.13503 | -0.0427 | -2.6105
-10.5 | -0.3104 | 0.11553 | -0.0605 | -2.6867
-10 | -0.2789 | 0.10746 | -0.0672 | -2.5954
-9.5 | -0.2819 | 0.09545 | -0.0827 | -2.9534
-9 | -0.2458 | 0.08795 | -0.0858 | -2.7948
-8.5 | -0.2535 | 0.06962 | -0.1017 | -3.6412
-8 | -0.2641 | 0.05479 | -0.1176 | -4.8202
-7.5 | -0.2891 | 0.04239 | -0.1322 | -6.82
-7 | -0.2917 | 0.03487 | -0.1342 | -8.3654
-6.5 | -0.2737 | 0.02968 | -0.1316 | -9.2217
-6 | -0.2428 | 0.02539 | -0.1275 | -9.5628
-5.5 | -0.1976 | 0.02225 | -0.1235 | -8.8809
-5 | -0.1472 | 0.01982 | -0.1203 | -7.4268
-4.5 | -0.0949 | 0.01786 | -0.117 | -5.3135
-4 | -0.0299 | 0.01607 | -0.1163 | -1.8606
-3.5 | 0.0115 | 0.01471 | -0.1112 | 0.78178
-3 | 0.0391 | 0.0129 | -0.1043 | 3.031
-2.5 | 0.0874 | 0.0126 | -0.0997 | 6.9365
-2 | 0.1442 | 0.01258 | -0.0967 | 11.4626
-1.5 | 0.2034 | 0.01262 | -0.0943 | 16.1173
-1 | 0.2639 | 0.01269 | -0.0923 | 20.7959
-0.5 | 0.3263 | 0.0127 | -0.0909 | 25.6929
0 | 0.3902 | 0.01269 | -0.0901 | 30.7486
0.5 | 0.4541 | 0.01269 | -0.0895 | 35.7841
1 | 0.5133 | 0.01275 | -0.0878 | 40.2588
1.5 | 0.5679 | 0.01283 | -0.0853 | 44.2634
2 | 0.6219 | 0.01294 | -0.0827 | 48.0603
2.5 | 0.6778 | 0.01303 | -0.0805 | 52.0184
3 | 0.7405 | 0.01312 | -0.0796 | 56.4405
3.5 | 0.8437 | 0.0133 | -0.087 | 63.4361
4 | 0.993 | 0.01374 | -0.1037 | 72.2707
4.5 | 1.0395 | 0.01404 | -0.0991 | 74.0385
5 | 1.0838 | 0.01443 | -0.0938 | 75.1074
5.5 | 1.118 | 0.01481 | -0.0863 | 75.4895
6 | 1.1441 | 0.01539 | -0.0775 | 74.3405
6.5 | 1.1676 | 0.01633 | -0.069 | 71.5003
7 | 1.1793 | 0.01805 | -0.0598 | 65.3352
8 | 1.1461 | 0.02644 | -0.0412 | 43.3472
8.5 | 1.1315 | 0.03198 | -0.0351 | 35.3815
9 | 1.1261 | 0.03754 | -0.0307 | 29.9973
9.5 | 1.1239 | 0.04327 | -0.0271 | 25.9741
10 | 1.1253 | 0.04901 | -0.0239 | 22.9606
10.5 | 1.1308 | 0.05461 | -0.021 | 20.7068
11 | 1.1376 | 0.06033 | -0.0181 | 18.8563
11.5 | 1.1424 | 0.0668 | -0.0157 | 17.1018
12 | 1.135 | 0.07504 | -0.0155 | 15.1253

## 25. Re 500k Mach 0.00 (1)
BIGFOIL.COM POLAR EXPORT
NACA63A514
NACA63A514 |  |  |  | Cl Max: | 1.498 | at alpha= | 11.5 | deg
JavaFoil+Calcfoil stall+Eppler ext transition |  |  |  | L/D Max: | 112.14 | at alpha= | 5.5 | deg
Re: | 500000 |  |  | Cd Min: | 0.00745 | at alpha= | -3 | deg
Mach: | 0 |  |  | Cl=0 at alpha= | -4.025 | deg
|  |  |  | @ Cl=0.1, Cd= | 0.007466
|  |  |  | @ Cl=0.4, Cd= | 0.0076962
|  |  |  | @ Cl=0.6, Cd= | 0.0081146
alpha (deg) | Cl | Cd | Cm | Cl/Cd
-20 | -0.575 | 0.21535 | -0.028 | -2.671
-19.5 | -0.594 | 0.20244 | -0.027 | -2.932
-19 | -0.612 | 0.18661 | -0.028 | -3.279
-18.5 | -0.629 | 0.1801 | -0.027 | -3.493
-18 | -0.646 | 0.16998 | -0.028 | -3.799
-17.5 | -0.661 | 0.1607 | -0.029 | -4.113
-17 | -0.675 | 0.14825 | -0.03 | -4.551
-16.5 | -0.686 | 0.14313 | -0.03 | -4.795
-16 | -0.696 | 0.135 | -0.031 | -5.153
-15.5 | -0.702 | 0.1267 | -0.031 | -5.542
-15 | -0.703 | 0.1197 | -0.032 | -5.876
-14.5 | -0.701 | 0.11194 | -0.033 | -6.262
-14 | -0.695 | 0.1063 | -0.033 | -6.54
-13.5 | -0.686 | 0.09984 | -0.034 | -6.873
-13 | -0.674 | 0.09356 | -0.035 | -7.205
-12.5 | -0.658 | 0.08794 | -0.035 | -7.479
-12 | -0.636 | 0.08227 | -0.035 | -7.731
-11.5 | -0.611 | 0.0773 | -0.036 | -7.911
-11 | -0.584 | 0.07319 | -0.037 | -7.985
-10.5 | -0.554 | 0.06844 | -0.038 | -8.097
-10 | -0.522 | 0.06393 | -0.039 | -8.163
-9.5 | -0.486 | 0.06028 | -0.038 | -8.066
-9 | -0.449 | 0.05659 | -0.04 | -7.937
-8.5 | -0.41 | 0.0528 | -0.042 | -7.767
-8 | -0.372 | 0.04758 | -0.05 | -7.82
-7.5 | -0.405 | 0.01132 | -0.088 | -35.756
-7 | -0.35 | 0.01091 | -0.089 | -32.047
-6.5 | -0.293 | 0.01073 | -0.089 | -27.337
-6 | -0.236 | 0.01048 | -0.09 | -22.481
-5.5 | -0.177 | 0.01023 | -0.091 | -17.303
-5 | -0.117 | 0.00999 | -0.092 | -11.763
-4.5 | -0.057 | 0.00978 | -0.092 | -5.876
-4 | 0.003 | 0.00949 | -0.093 | 0.304
-3.5 | 0.064 | 0.00749 | -0.094 | 8.479
-3 | 0.124 | 0.00745 | -0.095 | 16.689
-2.5 | 0.185 | 0.00748 | -0.095 | 24.768
-2 | 0.247 | 0.00751 | -0.096 | 32.839
-1.5 | 0.308 | 0.00755 | -0.097 | 40.734
-1 | 0.368 | 0.00767 | -0.098 | 48.058
-0.5 | 0.429 | 0.00772 | -0.098 | 55.596
0 | 0.49 | 0.00784 | -0.099 | 62.479
0.5 | 0.551 | 0.00797 | -0.1 | 69.151
1 | 0.612 | 0.00815 | -0.1 | 75.07
1.5 | 0.67 | 0.00829 | -0.101 | 80.916
2 | 0.731 | 0.00847 | -0.102 | 86.228
2.5 | 0.791 | 0.00865 | -0.103 | 91.478
3 | 0.851 | 0.00889 | -0.103 | 95.732
3.5 | 0.91 | 0.00914 | -0.104 | 99.623
4 | 0.969 | 0.00943 | -0.105 | 102.82
4.5 | 1.027 | 0.00974 | -0.105 | 105.467
5 | 1.083 | 0.01011 | -0.106 | 107.152
5.5 | 1.136 | 0.01013 | -0.107 | 112.14
6 | 1.184 | 0.01077 | -0.107 | 109.956
6.5 | 1.233 | 0.01132 | -0.107 | 108.927
7 | 1.272 | 0.01817 | -0.107 | 70.007
7.5 | 1.316 | 0.01942 | -0.107 | 67.766
8 | 1.356 | 0.02031 | -0.108 | 66.744
8.5 | 1.391 | 0.02123 | -0.108 | 65.548
9 | 1.422 | 0.02193 | -0.109 | 64.857
9.5 | 1.447 | 0.02314 | -0.109 | 62.53
10 | 1.468 | 0.02445 | -0.109 | 60.045
10.5 | 1.484 | 0.02579 | -0.109 | 57.55
11 | 1.495 | 0.02716 | -0.11 | 55.058
11.5 | 1.498 | 0.02902 | -0.11 | 51.609
12 | 1.49 | 0.03091 | -0.11 | 48.2
12.5 | 1.475 | 0.033 | -0.11 | 44.697
13 | 1.392 | 0.04547 | -0.104 | 30.619
13.5 | 1.22 | 0.09592 | -0.066 | 12.72
14 | 1.188 | 0.10509 | -0.054 | 11.304
14.5 | 1.162 | 0.11317 | -0.052 | 10.269
15 | 1.135 | 0.11971 | -0.053 | 9.478
15.5 | 1.103 | 0.12846 | -0.05 | 8.586
16 | 1.07 | 0.13543 | -0.048 | 7.899
16.5 | 1.036 | 0.14425 | -0.049 | 7.179

## 26. Re 500k Mach 0.00 (2)
BIGFOIL.COM POLAR EXPORT
NACA63A514
NACA63A514 |  |  |  | Cl Max: | 1.3478 | at alpha= | 16.5 | deg
XFOIL ncrit=9 |  |  |  | L/D Max: | 111.863 | at alpha= | 5.5 | deg
Re: | 500000 |  |  | Cd Min: | 0.17575 | at alpha= | -16.5 | deg
Mach: | 0 |  |  | Cl=0 at alpha= | -4.1845 | deg
|  |  |  | @ Cl=0.1, Cd= | 0.0077687
|  |  |  | @ Cl=0.4, Cd= | 0.0077774
|  |  |  | @ Cl=0.6, Cd= | 0.0080853
alpha (deg) | Cl | Cd | Cm | Cl/Cd
-16.5 | -0.4153 | 0.17575 | -0.0332 | -2.363
-16 | -0.4172 | 0.16569 | -0.0395 | -2.518
-15.5 | -0.4017 | 0.15946 | -0.04 | -2.5191
-15 | -0.3887 | 0.15404 | -0.0415 | -2.5234
-14.5 | -0.3809 | 0.14752 | -0.0437 | -2.582
-14 | -0.3943 | 0.13614 | -0.0497 | -2.8963
-13.5 | -0.391 | 0.1306 | -0.0482 | -2.9939
-13 | -0.3906 | 0.1275 | -0.0453 | -3.0635
-12.5 | -0.4008 | 0.12284 | -0.0431 | -3.2628
-12 | -0.4036 | 0.10625 | -0.0575 | -3.7986
-11.5 | -0.6574 | 0.04064 | -0.1054 | -16.1762
-11 | -0.6442 | 0.03418 | -0.1082 | -18.8473
-10.5 | -0.5999 | 0.03125 | -0.1108 | -19.1968
-10 | -0.5493 | 0.02675 | -0.1149 | -20.5346
-9.5 | -0.5081 | 0.02328 | -0.1149 | -21.8256
-9 | -0.4431 | 0.02052 | -0.1188 | -21.5936
-8.5 | -0.3993 | 0.01802 | -0.118 | -22.1587
-8 | -0.3362 | 0.01637 | -0.1207 | -20.5376
-7.5 | -0.2952 | 0.01528 | -0.1182 | -19.3194
-7 | -0.2489 | 0.01448 | -0.1167 | -17.1892
-6.5 | -0.2045 | 0.01306 | -0.1151 | -15.6585
-6 | -0.1587 | 0.01237 | -0.1133 | -12.8294
-5.5 | -0.1179 | 0.01149 | -0.1105 | -10.2611
-5 | -0.0715 | 0.01083 | -0.1087 | -6.602
-4.5 | -0.0248 | 0.01004 | -0.1071 | -2.4701
-4 | 0.0145 | 0.00905 | -0.1042 | 1.6022
-3.5 | 0.0507 | 0.00811 | -0.1006 | 6.2515
-3 | 0.0958 | 0.00778 | -0.0982 | 12.3136
-2.5 | 0.1442 | 0.00765 | -0.0965 | 18.8497
-2 | 0.1943 | 0.0076 | -0.0951 | 25.5658
-1.5 | 0.2442 | 0.0076 | -0.0937 | 32.1316
-1 | 0.2939 | 0.00764 | -0.0922 | 38.4686
-0.5 | 0.3436 | 0.00771 | -0.0908 | 44.5655
0 | 0.3938 | 0.00777 | -0.0895 | 50.6821
0.5 | 0.4439 | 0.00783 | -0.0882 | 56.6922
1 | 0.4935 | 0.0079 | -0.0869 | 62.4684
1.5 | 0.5427 | 0.00798 | -0.0854 | 68.0075
2 | 0.5917 | 0.00807 | -0.084 | 73.3209
2.5 | 0.6404 | 0.00816 | -0.0825 | 78.4804
3 | 0.6884 | 0.00826 | -0.0809 | 83.3414
3.5 | 0.736 | 0.00829 | -0.0792 | 88.7817
4 | 0.7905 | 0.00829 | -0.0791 | 95.3559
4.5 | 0.9216 | 0.00847 | -0.0965 | 108.8076
5.5 | 1.0325 | 0.00923 | -0.0973 | 111.8635
6 | 1.07 | 0.00972 | -0.0938 | 110.0823
6.5 | 1.1015 | 0.01033 | -0.0892 | 106.6312
7 | 1.1228 | 0.01131 | -0.0828 | 99.275
7.5 | 1.1364 | 0.01294 | -0.0757 | 87.8207
8 | 1.1476 | 0.01502 | -0.069 | 76.4048
8.5 | 1.1652 | 0.01699 | -0.0637 | 68.5815
9 | 1.1851 | 0.01893 | -0.0592 | 62.6043
9.5 | 1.2057 | 0.02095 | -0.0551 | 57.5513
10 | 1.227 | 0.02303 | -0.0514 | 53.2783
10.5 | 1.2463 | 0.02536 | -0.0477 | 49.1443
11 | 1.2619 | 0.02807 | -0.0441 | 44.9555
11.5 | 1.2805 | 0.03069 | -0.0412 | 41.7237
12 | 1.2883 | 0.03433 | -0.0378 | 37.5269
12.5 | 1.3047 | 0.03744 | -0.0356 | 34.8478
13 | 1.3148 | 0.04125 | -0.0334 | 31.8739
13.5 | 1.3175 | 0.04598 | -0.031 | 28.6538
14 | 1.3296 | 0.05001 | -0.0296 | 26.5867
14.5 | 1.3393 | 0.05443 | -0.0286 | 24.6059
15 | 1.3421 | 0.05971 | -0.0277 | 22.477
15.5 | 1.3427 | 0.06541 | -0.0269 | 20.5274
16 | 1.3468 | 0.07103 | -0.0268 | 18.961
16.5 | 1.3478 | 0.07717 | -0.0271 | 17.4653
17 | 1.346 | 0.08395 | -0.028 | 16.0334
17.5 | 1.3422 | 0.0911 | -0.0292 | 14.7333
18 | 1.3314 | 0.09916 | -0.0305 | 13.4268
18.5 | 1.3148 | 0.10899 | -0.0336 | 12.0635
19 | 1.2998 | 0.11915 | -0.0378 | 10.9089
19.5 | 1.2788 | 0.13076 | -0.0432 | 9.7797
20 | 1.2597 | 0.14272 | -0.0498 | 8.8264

## 27. Re 500k Mach 0.10 (1)
BIGFOIL.COM POLAR EXPORT
NACA63A514
NACA63A514 |  |  |  | Cl Max: | 1.491 | at alpha= | 11 | deg
JavaFoil+Calcfoil stall+Eppler ext transition |  |  |  | L/D Max: | 111.626 | at alpha= | 5.5 | deg
Re: | 500000 |  |  | Cd Min: | 0.00747 | at alpha= | -3 | deg
Mach: | 0.1 |  |  | Cl=0 at alpha= | -4.0246 | deg
|  |  |  | @ Cl=0.1, Cd= | 0.0074864
|  |  |  | @ Cl=0.4, Cd= | 0.0077243
|  |  |  | @ Cl=0.6, Cd= | 0.0081331
alpha (deg) | Cl | Cd | Cm | Cl/Cd
-19.5 | -0.547 | 0.20654 | -0.027 | -2.647
-19 | -0.568 | 0.20186 | -0.028 | -2.814
-18.5 | -0.589 | 0.18428 | -0.028 | -3.194
-18 | -0.608 | 0.17354 | -0.028 | -3.506
-17.5 | -0.627 | 0.16181 | -0.029 | -3.876
-17 | -0.644 | 0.15267 | -0.029 | -4.219
-16.5 | -0.659 | 0.14427 | -0.03 | -4.57
-16 | -0.672 | 0.13785 | -0.03 | -4.875
-15.5 | -0.682 | 0.12911 | -0.031 | -5.284
-15 | -0.686 | 0.12313 | -0.031 | -5.574
-14.5 | -0.687 | 0.114 | -0.033 | -6.024
-14 | -0.684 | 0.10711 | -0.033 | -6.382
-13.5 | -0.677 | 0.1006 | -0.034 | -6.732
-13 | -0.667 | 0.09508 | -0.034 | -7.016
-12.5 | -0.653 | 0.08913 | -0.035 | -7.321
-12 | -0.632 | 0.08276 | -0.036 | -7.642
-11.5 | -0.609 | 0.07784 | -0.036 | -7.823
-11 | -0.583 | 0.07331 | -0.037 | -7.949
-10.5 | -0.554 | 0.06862 | -0.038 | -8.07
-10 | -0.522 | 0.06409 | -0.04 | -8.146
-9.5 | -0.487 | 0.0602 | -0.04 | -8.095
-9 | -0.45 | 0.05684 | -0.039 | -7.911
-8.5 | -0.411 | 0.05299 | -0.041 | -7.755
-8 | -0.371 | 0.04913 | -0.046 | -7.557
-7.5 | -0.406 | 0.0113 | -0.088 | -35.931
-7 | -0.351 | 0.01103 | -0.089 | -31.848
-6.5 | -0.295 | 0.0108 | -0.09 | -27.272
-6 | -0.237 | 0.01048 | -0.09 | -22.579
-5.5 | -0.178 | 0.01024 | -0.091 | -17.354
-5 | -0.118 | 0.01 | -0.092 | -11.801
-4.5 | -0.058 | 0.00979 | -0.093 | -5.899
-4 | 0.003 | 0.00951 | -0.094 | 0.305
-3.5 | 0.064 | 0.00751 | -0.094 | 8.503
-3 | 0.125 | 0.00747 | -0.095 | 16.738
-2.5 | 0.186 | 0.0075 | -0.096 | 24.846
-2 | 0.248 | 0.00752 | -0.097 | 32.94
-1.5 | 0.309 | 0.00756 | -0.097 | 40.86
-1 | 0.37 | 0.00768 | -0.098 | 48.202
-0.5 | 0.431 | 0.00777 | -0.099 | 55.491
0 | 0.493 | 0.0079 | -0.1 | 62.348
0.5 | 0.554 | 0.00802 | -0.1 | 69.023
1 | 0.615 | 0.00817 | -0.101 | 75.25
1.5 | 0.674 | 0.00832 | -0.102 | 81.001
2 | 0.734 | 0.00851 | -0.102 | 86.327
2.5 | 0.795 | 0.0087 | -0.103 | 91.387
3 | 0.855 | 0.00893 | -0.104 | 95.788
3.5 | 0.915 | 0.00917 | -0.105 | 99.779
4 | 0.974 | 0.00948 | -0.105 | 102.789
4.5 | 1.032 | 0.00979 | -0.106 | 105.4
5 | 1.089 | 0.01016 | -0.107 | 107.123
5.5 | 1.141 | 0.01022 | -0.107 | 111.626
6 | 1.189 | 0.01084 | -0.107 | 109.64
6.5 | 1.237 | 0.01141 | -0.108 | 108.473
7 | 1.277 | 0.01834 | -0.107 | 69.659
7.5 | 1.321 | 0.01959 | -0.108 | 67.417
8 | 1.36 | 0.0205 | -0.108 | 66.341
8.5 | 1.395 | 0.0214 | -0.109 | 65.169
9 | 1.424 | 0.02223 | -0.109 | 64.055
9.5 | 1.448 | 0.02344 | -0.109 | 61.781
10 | 1.468 | 0.02478 | -0.11 | 59.238
10.5 | 1.482 | 0.02618 | -0.11 | 56.603
11 | 1.491 | 0.02776 | -0.11 | 53.689
11.5 | 1.49 | 0.0295 | -0.111 | 50.507
12 | 1.477 | 0.0315 | -0.11 | 46.895
12.5 | 1.432 | 0.03702 | -0.108 | 38.689
13 | 1.213 | 0.0936 | -0.059 | 12.958
13.5 | 1.191 | 0.0999 | -0.058 | 11.924
14 | 1.165 | 0.10649 | -0.057 | 10.94
14.5 | 1.134 | 0.11452 | -0.054 | 9.902
15 | 1.1 | 0.1233 | -0.05 | 8.921
15.5 | 1.064 | 0.13019 | -0.048 | 8.173
16 | 1.026 | 0.13784 | -0.048 | 7.447

## 28. Re 500k Mach 0.10 (2)
BIGFOIL.COM POLAR EXPORT
NACA63A514
NACA63A514 |  |  |  | Cl Max: | 1.3377 | at alpha= | 16 | deg
XFOIL ncrit=9 |  |  |  | L/D Max: | 111.478 | at alpha= | 5 | deg
Re: | 500000 |  |  | Cd Min: | 0.1763 | at alpha= | -16.5 | deg
Mach: | 0.1 |  |  | Cl=0 at alpha= | -4.19 | deg
|  |  |  | @ Cl=0.1, Cd= | 0.0078002
|  |  |  | @ Cl=0.4, Cd= | 0.0077969
|  |  |  | @ Cl=0.6, Cd= | 0.0081122
alpha (deg) | Cl | Cd | Cm | Cl/Cd
-16.5 | -0.4144 | 0.1763 | -0.0334 | -2.3505
-16 | -0.4156 | 0.16643 | -0.0396 | -2.4971
-15.5 | -0.4002 | 0.16008 | -0.0401 | -2.5
-15 | -0.387 | 0.15466 | -0.0417 | -2.5023
-14.5 | -0.3792 | 0.14814 | -0.0438 | -2.5597
-14 | -0.3922 | 0.13705 | -0.0496 | -2.8617
-13.5 | -0.3889 | 0.13153 | -0.0481 | -2.9567
-13 | -0.3888 | 0.12852 | -0.0449 | -3.0252
-12.5 | -0.3961 | 0.1235 | -0.0436 | -3.2073
-12 | -0.3979 | 0.10736 | -0.0576 | -3.7062
-11.5 | -0.6301 | 0.04337 | -0.105 | -14.5285
-11 | -0.6213 | 0.03696 | -0.1105 | -16.8101
-10.5 | -0.59 | 0.03321 | -0.1122 | -17.7657
-10 | -0.5457 | 0.0281 | -0.1162 | -19.4199
-9.5 | -0.5069 | 0.02405 | -0.1164 | -21.0769
-9 | -0.4432 | 0.02091 | -0.1202 | -21.1956
-8.5 | -0.3997 | 0.01835 | -0.1193 | -21.782
-8 | -0.3366 | 0.0166 | -0.1219 | -20.2771
-7.5 | -0.2952 | 0.01545 | -0.1194 | -19.1068
-7 | -0.25 | 0.01458 | -0.1176 | -17.1468
-6.5 | -0.2066 | 0.01317 | -0.1157 | -15.6872
-6 | -0.1586 | 0.01243 | -0.1142 | -12.7595
-5.5 | -0.118 | 0.01154 | -0.1113 | -10.2253
-5 | -0.0723 | 0.01087 | -0.1093 | -6.6513
-4.5 | -0.0261 | 0.01012 | -0.1075 | -2.5791
-4 | 0.016 | 0.00913 | -0.1051 | 1.7525
-3.5 | 0.0517 | 0.00814 | -0.1013 | 6.3514
-3 | 0.0966 | 0.00781 | -0.0989 | 12.3688
-2.5 | 0.145 | 0.00767 | -0.097 | 18.9048
-2 | 0.1951 | 0.00762 | -0.0956 | 25.6037
-1.5 | 0.2453 | 0.00762 | -0.0941 | 32.1916
-1 | 0.2951 | 0.00766 | -0.0926 | 38.5248
-0.5 | 0.3449 | 0.00773 | -0.0911 | 44.6184
0 | 0.3951 | 0.00779 | -0.0898 | 50.7189
0.5 | 0.4452 | 0.00786 | -0.0884 | 56.6412
1 | 0.4949 | 0.00793 | -0.087 | 62.4086
1.5 | 0.5443 | 0.00801 | -0.0855 | 67.9526
2 | 0.5934 | 0.0081 | -0.084 | 73.2593
2.5 | 0.6422 | 0.00819 | -0.0825 | 78.4127
3 | 0.6908 | 0.00829 | -0.0809 | 83.3293
3.5 | 0.7383 | 0.00833 | -0.0791 | 88.6315
4 | 0.7927 | 0.00834 | -0.0789 | 95.048
4.5 | 0.9214 | 0.00851 | -0.0956 | 108.2726
5 | 0.9955 | 0.00893 | -0.1001 | 111.4782
5.5 | 1.036 | 0.00931 | -0.0971 | 111.2782
6 | 1.0737 | 0.00979 | -0.0935 | 109.6731
6.5 | 1.1034 | 0.01043 | -0.0884 | 105.791
7 | 1.1247 | 0.01145 | -0.0819 | 98.2271
7.5 | 1.1371 | 0.01317 | -0.0746 | 86.3402
8 | 1.1486 | 0.01529 | -0.068 | 75.121
8.5 | 1.1653 | 0.01733 | -0.0627 | 67.2418
9 | 1.1847 | 0.01935 | -0.0581 | 61.2248
9.5 | 1.2055 | 0.02141 | -0.054 | 56.3055
10 | 1.2265 | 0.02357 | -0.0503 | 52.0365
10.5 | 1.2455 | 0.02598 | -0.0466 | 47.9407
11 | 1.2608 | 0.02879 | -0.043 | 43.793
11.5 | 1.2775 | 0.03165 | -0.04 | 40.3633
12 | 1.2858 | 0.03536 | -0.0368 | 36.3631
12.5 | 1.301 | 0.03867 | -0.0345 | 33.6437
13 | 1.308 | 0.04289 | -0.0322 | 30.4966
13.5 | 1.3131 | 0.04751 | -0.0301 | 27.6384
14 | 1.3242 | 0.05176 | -0.0287 | 25.5835
14.5 | 1.3328 | 0.05641 | -0.0278 | 23.627
15 | 1.3318 | 0.06218 | -0.0267 | 21.4185
15.5 | 1.3352 | 0.06778 | -0.0263 | 19.699
16 | 1.3377 | 0.07375 | -0.0264 | 18.1383
16.5 | 1.3371 | 0.08027 | -0.0268 | 16.6575
17.5 | 1.3273 | 0.09511 | -0.0295 | 13.9554
18 | 1.309 | 0.10444 | -0.0312 | 12.5335
18.5 | 1.2924 | 0.11492 | -0.0354 | 11.2461
19 | 1.2732 | 0.12619 | -0.0406 | 10.0895
19.5 | 1.2477 | 0.13922 | -0.0473 | 8.9621
20 | 1.2235 | 0.15295 | -0.0555 | 7.9993

## 29. Re 500k Mach 0.25 (1)
BIGFOIL.COM POLAR EXPORT
NACA63A514
NACA63A514 |  |  |  | Cl Max: | 1.455 | at alpha= | 10 | deg
JavaFoil+Calcfoil stall+Eppler ext transition |  |  |  | L/D Max: | 107.761 | at alpha= | 6 | deg
Re: | 500000 |  |  | Cd Min: | 0.00757 | at alpha= | -2.5 | deg
Mach: | 0.25 |  |  | Cl=0 at alpha= | -4.0242 | deg
|  |  |  | @ Cl=0.1, Cd= | 0.0075936
|  |  |  | @ Cl=0.4, Cd= | 0.0078017
|  |  |  | @ Cl=0.6, Cd= | 0.0082286
alpha (deg) | Cl | Cd | Cm | Cl/Cd
-17.5 | -0.305 | 0.21526 | -0.03 | -1.418
-17 | -0.362 | 0.20295 | -0.03 | -1.785
-16.5 | -0.414 | 0.19078 | -0.029 | -2.169
-16 | -0.461 | 0.17173 | -0.029 | -2.684
-15.5 | -0.503 | 0.15571 | -0.029 | -3.231
-15 | -0.536 | 0.2014 | -0.03 | -2.66
-14.5 | -0.562 | 0.13086 | -0.03 | -4.293
-14 | -0.582 | 0.12152 | -0.032 | -4.791
-13.5 | -0.597 | 0.1101 | -0.032 | -5.418
-13 | -0.605 | 0.10249 | -0.033 | -5.901
-12.5 | -0.606 | 0.09575 | -0.034 | -6.331
-12 | -0.598 | 0.08836 | -0.035 | -6.77
-11.5 | -0.585 | 0.08227 | -0.036 | -7.112
-11 | -0.567 | 0.07676 | -0.037 | -7.388
-10.5 | -0.545 | 0.07174 | -0.038 | -7.592
-10 | -0.518 | 0.06646 | -0.039 | -7.791
-9.5 | -0.487 | 0.06188 | -0.04 | -7.875
-9 | -0.452 | 0.05786 | -0.039 | -7.82
-8.5 | -0.415 | 0.05438 | -0.041 | -7.639
-8 | -0.376 | 0.05043 | -0.043 | -7.452
-7.5 | -0.335 | 0.04623 | -0.049 | -7.249
-7 | -0.359 | 0.01134 | -0.091 | -31.612
-6.5 | -0.301 | 0.01103 | -0.092 | -27.331
-6 | -0.242 | 0.0107 | -0.093 | -22.667
-5.5 | -0.182 | 0.01044 | -0.094 | -17.458
-5 | -0.121 | 0.01019 | -0.095 | -11.882
-4.5 | -0.059 | 0.00992 | -0.095 | -5.977
-4 | 0.003 | 0.00967 | -0.096 | 0.308
-3.5 | 0.066 | 0.00761 | -0.097 | 8.619
-3 | 0.128 | 0.00758 | -0.098 | 16.944
-2.5 | 0.191 | 0.00757 | -0.098 | 25.268
-2 | 0.255 | 0.00761 | -0.099 | 33.483
-1.5 | 0.318 | 0.00768 | -0.1 | 41.375
-1 | 0.38 | 0.00777 | -0.101 | 48.985
-0.5 | 0.443 | 0.00787 | -0.102 | 56.308
0 | 0.506 | 0.00801 | -0.102 | 63.213
0.5 | 0.569 | 0.00814 | -0.103 | 69.894
1 | 0.632 | 0.00832 | -0.104 | 75.877
1.5 | 0.692 | 0.0085 | -0.105 | 81.433
2 | 0.754 | 0.00868 | -0.105 | 86.91
2.5 | 0.817 | 0.00892 | -0.106 | 91.498
3 | 0.878 | 0.00916 | -0.107 | 95.912
3.5 | 0.94 | 0.00946 | -0.107 | 99.322
4 | 1 | 0.00977 | -0.108 | 102.414
4.5 | 1.06 | 0.01015 | -0.109 | 104.468
5 | 1.112 | 0.01041 | -0.109 | 106.875
5.5 | 1.164 | 0.01082 | -0.109 | 107.635
6 | 1.216 | 0.01128 | -0.11 | 107.761
6.5 | 1.265 | 0.01196 | -0.11 | 105.775
7 | 1.304 | 0.01969 | -0.11 | 66.229
7.5 | 1.345 | 0.02066 | -0.111 | 65.123
8 | 1.381 | 0.02171 | -0.111 | 63.598
8.5 | 1.409 | 0.02285 | -0.111 | 61.69
9 | 1.431 | 0.02384 | -0.112 | 60.03
9.5 | 1.447 | 0.02525 | -0.112 | 57.317
10 | 1.455 | 0.02672 | -0.112 | 54.465
10.5 | 1.454 | 0.0286 | -0.113 | 50.836
11 | 1.442 | 0.03069 | -0.113 | 46.982
11.5 | 1.332 | 0.04589 | -0.103 | 29.016
12 | 1.159 | 0.08739 | -0.056 | 13.264
12.5 | 1.117 | 0.09482 | -0.049 | 11.783
13 | 1.068 | 0.10193 | -0.044 | 10.479
13.5 | 1.012 | 0.1132 | -0.044 | 8.936
14 | 0.947 | 0.12009 | -0.043 | 7.888
14.5 | 0.876 | 0.13279 | -0.042 | 6.597
15 | 0.799 | 0.14042 | -0.04 | 5.689

## 30. Re 500k Mach 0.25 (2)
BIGFOIL.COM POLAR EXPORT
NACA63A514
NACA63A514 |  |  |  | Cl Max: | 1.2955 | at alpha= | 14.5 | deg
XFOIL ncrit=9 |  |  |  | L/D Max: | 110 | at alpha= | 5 | deg
Re: | 500000 |  |  | Cd Min: | 0.22823 | at alpha= | 19.5 | deg
Mach: | 0.25 |  |  | Cl=0 at alpha= | -4.1738 | deg
|  |  |  | @ Cl=0.1, Cd= | 0.0079359
|  |  |  | @ Cl=0.4, Cd= | 0.0079447
|  |  |  | @ Cl=0.6, Cd= | 0.00828
alpha (deg) | Cl | Cd | Cm | Cl/Cd
-20 | -0.5187 | 0.22531 | -0.0113 | -2.3022
-19.5 | -0.5004 | 0.21969 | -0.0143 | -2.2778
-19 | -0.4833 | 0.21353 | -0.0178 | -2.2634
-18.5 | -0.468 | 0.20634 | -0.0218 | -2.2681
-18 | -0.4592 | 0.19834 | -0.0274 | -2.3152
-17.5 | -0.4414 | 0.19132 | -0.0293 | -2.3071
-17 | -0.4243 | 0.18564 | -0.0316 | -2.2856
-16.5 | -0.41 | 0.17922 | -0.0345 | -2.2877
-16 | -0.4088 | 0.17006 | -0.0404 | -2.4039
-15.5 | -0.3926 | 0.1634 | -0.0411 | -2.4027
-15 | -0.379 | 0.1579 | -0.0426 | -2.4003
-14.5 | -0.3713 | 0.15132 | -0.0447 | -2.4537
-14 | -0.383 | 0.14154 | -0.0496 | -2.7059
-13.5 | -0.3806 | 0.13638 | -0.0471 | -2.7907
-13 | -0.381 | 0.1336 | -0.0432 | -2.8518
-12.5 | -0.3736 | 0.12639 | -0.0466 | -2.9559
-12 | -0.3714 | 0.11191 | -0.0596 | -3.3187
-11.5 | -0.3647 | 0.10152 | -0.0651 | -3.5924
-11 | -0.4126 | 0.07357 | -0.0826 | -5.6083
-10.5 | -0.4593 | 0.05162 | -0.1059 | -8.8977
-10 | -0.4889 | 0.03814 | -0.1215 | -12.8186
-9.5 | -0.4836 | 0.02986 | -0.1245 | -16.1956
-9 | -0.4369 | 0.02401 | -0.1283 | -18.1966
-8.5 | -0.3974 | 0.02086 | -0.1268 | -19.0508
-8 | -0.3489 | 0.01822 | -0.1264 | -19.1493
-7.5 | -0.2939 | 0.01649 | -0.1264 | -17.8229
-7 | -0.252 | 0.01525 | -0.1234 | -16.5246
-6.5 | -0.2107 | 0.01385 | -0.1204 | -15.213
-6 | -0.1629 | 0.01289 | -0.1185 | -12.6377
-5.5 | -0.1163 | 0.01188 | -0.1163 | -9.7896
-5 | -0.0722 | 0.0112 | -0.1134 | -6.4464
-4.5 | -0.0274 | 0.01051 | -0.1107 | -2.607
-4 | 0.0146 | 0.00961 | -0.1077 | 1.5193
-3.5 | 0.0513 | 0.00847 | -0.1039 | 6.0567
-3 | 0.0956 | 0.00795 | -0.101 | 12.0252
-2.5 | 0.1456 | 0.00779 | -0.0991 | 18.6906
-2 | 0.1977 | 0.00775 | -0.0977 | 25.5097
-1.5 | 0.2494 | 0.00777 | -0.0961 | 32.0978
-1 | 0.3006 | 0.00782 | -0.0945 | 38.4399
-0.5 | 0.352 | 0.00788 | -0.0929 | 44.6701
0 | 0.4039 | 0.00795 | -0.0915 | 50.805
0.5 | 0.4556 | 0.00803 | -0.0901 | 56.7372
1 | 0.5066 | 0.00811 | -0.0885 | 62.4661
1.5 | 0.5562 | 0.0082 | -0.0867 | 67.8293
2 | 0.6055 | 0.00829 | -0.0848 | 73.0398
2.5 | 0.6546 | 0.0084 | -0.0829 | 77.9286
3 | 0.7041 | 0.00849 | -0.0811 | 82.9329
3.5 | 0.7527 | 0.00858 | -0.079 | 87.7273
4 | 0.8068 | 0.00866 | -0.0783 | 93.164
4.5 | 0.9166 | 0.00875 | -0.09 | 104.7543
5 | 1.0153 | 0.00923 | -0.0993 | 110
5.5 | 1.0561 | 0.00965 | -0.0957 | 109.4404
6 | 1.0894 | 0.0102 | -0.0907 | 106.8039
6.5 | 1.1177 | 0.01092 | -0.0848 | 102.3535
7 | 1.1341 | 0.01229 | -0.0774 | 92.2783
7.5 | 1.1419 | 0.01445 | -0.0695 | 79.0242
8 | 1.1519 | 0.01687 | -0.0628 | 68.281
8.5 | 1.1679 | 0.0192 | -0.0574 | 60.8281
9 | 1.186 | 0.02157 | -0.0527 | 54.9838
9.5 | 1.2041 | 0.02411 | -0.0484 | 49.9419
10 | 1.2206 | 0.02693 | -0.0443 | 45.3249
10.5 | 1.2355 | 0.03005 | -0.0406 | 41.1148
11 | 1.2514 | 0.03328 | -0.0374 | 37.6022
11.5 | 1.2565 | 0.03761 | -0.0341 | 33.4087
12 | 1.2685 | 0.04159 | -0.0316 | 30.5001
12.5 | 1.2791 | 0.04591 | -0.0295 | 27.861
13 | 1.278 | 0.05147 | -0.0274 | 24.83
13.5 | 1.2873 | 0.05631 | -0.0259 | 22.8609
14 | 1.2932 | 0.06171 | -0.0248 | 20.9561
14.5 | 1.2955 | 0.0677 | -0.0244 | 19.1359
15 | 1.2891 | 0.07487 | -0.024 | 17.2178
15.5 | 1.2843 | 0.08243 | -0.0247 | 15.5805
16 | 1.2744 | 0.091 | -0.0264 | 14.0044
16.5 | 1.2598 | 0.10065 | -0.029 | 12.5166
17 | 1.2405 | 0.11154 | -0.0331 | 11.1216
17.5 | 1.2152 | 0.12407 | -0.0386 | 9.7945
18 | 1.1953 | 0.13628 | -0.0451 | 8.7709
18.5 | 1.1648 | 0.15154 | -0.054 | 7.6864
19 | 1.1365 | 0.16751 | -0.0641 | 6.7847
19.5 | 0.9915 | 0.22823 | -0.0979 | 4.3443

## 31. Re 500k Mach 0.50 (1)
BIGFOIL.COM POLAR EXPORT
NACA63A514
NACA63A514 |  |  |  | Cl Max: | 1.383 | at alpha= | 7.5 | deg
JavaFoil+Calcfoil stall+Eppler ext transition |  |  |  | L/D Max: | 101.328 | at alpha= | 5 | deg
Re: | 500000 |  |  | Cd Min: | 0.008 | at alpha= | -2.5 | deg
Mach: | 0.5 |  |  | Cl=0 at alpha= | -4.0217 | deg
|  |  |  | @ Cl=0.1, Cd= | 0.0092693
|  |  |  | @ Cl=0.4, Cd= | 0.0082471
|  |  |  | @ Cl=0.6, Cd= | 0.0087517
alpha (deg) | Cl | Cd | Cm | Cl/Cd
-20 | -0.89 | 0.22475 | -0.045 | -3.96
-19.5 | -0.863 | 0.2209 | -0.045 | -3.906
-19 | -0.836 | 0.22113 | -0.046 | -3.78
-18.5 | -0.807 | 0.2044 | -0.044 | -3.947
-18 | -0.779 | 0.20016 | -0.044 | -3.893
-17.5 | -0.752 | 0.19409 | -0.044 | -3.874
-17 | -0.725 | 0.18655 | -0.045 | -3.884
-16.5 | -0.697 | 0.18129 | -0.045 | -3.846
-16 | -0.67 | 0.18048 | -0.045 | -3.71
-15.5 | -0.641 | 0.16761 | -0.044 | -3.822
-15 | -0.613 | 0.1632 | -0.044 | -3.756
-14.5 | -0.586 | 0.15892 | -0.044 | -3.684
-14 | -0.558 | 0.15383 | -0.045 | -3.627
-13.5 | -0.53 | 0.15163 | -0.045 | -3.498
-13 | -0.501 | 0.14319 | -0.042 | -3.502
-12.5 | -0.474 | 0.13462 | -0.042 | -3.519
-12 | -0.446 | 0.12714 | -0.043 | -3.508
-11.5 | -0.418 | 0.12367 | -0.043 | -3.382
-11 | -0.39 | 0.12045 | -0.04 | -3.236
-10.5 | -0.362 | 0.11672 | -0.039 | -3.1
-10 | -0.334 | 0.10874 | -0.04 | -3.072
-9.5 | -0.306 | 0.11091 | -0.04 | -2.761
-9 | -0.278 | 0.09895 | -0.041 | -2.814
-8.5 | -0.25 | 0.08654 | -0.038 | -2.892
-8 | -0.342 | 0.06051 | -0.042 | -5.654
-7.5 | -0.335 | 0.05327 | -0.043 | -6.283
-7 | -0.303 | 0.04842 | -0.043 | -6.255
-6.5 | -0.261 | 0.04503 | -0.047 | -5.798
-6 | -0.265 | 0.01187 | -0.104 | -22.321
-5.5 | -0.201 | 0.01141 | -0.105 | -17.607
-5 | -0.134 | 0.011 | -0.106 | -12.187
-4.5 | -0.066 | 0.01067 | -0.107 | -6.171
-4 | 0.003 | 0.01037 | -0.107 | 0.32
-3.5 | 0.073 | 0.01006 | -0.108 | 7.27
-3 | 0.143 | 0.00801 | -0.109 | 17.891
-2.5 | 0.214 | 0.008 | -0.11 | 26.715
-2 | 0.285 | 0.00809 | -0.111 | 35.195
-1.5 | 0.355 | 0.00817 | -0.112 | 43.443
-1 | 0.425 | 0.00829 | -0.113 | 51.302
-0.5 | 0.496 | 0.00848 | -0.114 | 58.454
0 | 0.566 | 0.00864 | -0.114 | 65.526
0.5 | 0.636 | 0.00887 | -0.115 | 71.695
1 | 0.706 | 0.00907 | -0.116 | 77.897
1.5 | 0.773 | 0.00938 | -0.117 | 82.394
2 | 0.843 | 0.00972 | -0.118 | 86.71
2.5 | 0.907 | 0.00997 | -0.118 | 90.998
3 | 0.972 | 0.01031 | -0.118 | 94.294
3.5 | 1.038 | 0.01067 | -0.119 | 97.29
4 | 1.103 | 0.01109 | -0.119 | 99.444
4.5 | 1.165 | 0.01154 | -0.12 | 100.978
5 | 1.224 | 0.01207 | -0.121 | 101.328
5.5 | 1.278 | 0.01288 | -0.121 | 99.206
6 | 1.318 | 0.02103 | -0.121 | 62.695
6.5 | 1.355 | 0.02337 | -0.121 | 57.974
7 | 1.382 | 0.02516 | -0.122 | 54.91
7.5 | 1.383 | 0.02715 | -0.122 | 50.953
8 | 1.103 | 0.05698 | -0.047 | 19.364
8.5 | 0.864 | 0.07264 | -0.039 | 11.899
9 | 0.72 | 0.09478 | -0.046 | 7.592
9.5 | 0.747 | 0.09955 | -0.047 | 7.5
10 | 0.774 | 0.10776 | -0.052 | 7.186
10.5 | 0.801 | 0.11098 | -0.053 | 7.219
11 | 0.829 | 0.11955 | -0.056 | 6.931
11.5 | 0.856 | 0.13409 | -0.058 | 6.383
12 | 0.883 | 0.13302 | -0.059 | 6.635
12.5 | 0.911 | 0.14249 | -0.064 | 6.394

## 32. Re 500k Mach 0.50 (2)
BIGFOIL.COM POLAR EXPORT
NACA63A514
NACA63A514 |  |  |  | Cl Max: | 1.1979 | at alpha= | 11.5 | deg
XFOIL ncrit=9 |  |  |  | L/D Max: | 100.849 | at alpha= | 5 | deg
Re: | 500000 |  |  | Cd Min: | 0.24447 | at alpha= | -20 | deg
Mach: | 0.5 |  |  | Cl=0 at alpha= | -4.1727 | deg
|  |  |  | @ Cl=0.1, Cd= | 0.0091682
|  |  |  | @ Cl=0.4, Cd= | 0.0085977
|  |  |  | @ Cl=0.6, Cd= | 0.0090175
alpha (deg) | Cl | Cd | Cm | Cl/Cd
-20 | -0.5382 | 0.24447 | -0.0121 | -2.2015
-19.5 | -0.517 | 0.23722 | -0.0164 | -2.1794
-19 | -0.4964 | 0.22956 | -0.0207 | -2.1624
-18.5 | -0.4798 | 0.22107 | -0.0266 | -2.1704
-18 | -0.4633 | 0.2134 | -0.0313 | -2.171
-17.5 | -0.439 | 0.20636 | -0.0327 | -2.1274
-17 | -0.4202 | 0.19933 | -0.036 | -2.1081
-16.5 | -0.4062 | 0.19122 | -0.0407 | -2.1243
-16 | -0.3974 | 0.18354 | -0.0453 | -2.1652
-15.5 | -0.3757 | 0.17687 | -0.045 | -2.1242
-15 | -0.3638 | 0.17098 | -0.046 | -2.1277
-14.5 | -0.3692 | 0.16454 | -0.0479 | -2.2438
-14 | -0.3762 | 0.15846 | -0.0465 | -2.3741
-13.5 | -0.3519 | 0.15221 | -0.0472 | -2.3119
-13 | -0.3243 | 0.14336 | -0.0547 | -2.2621
-12.5 | -0.3132 | 0.13267 | -0.0654 | -2.3607
-12 | -0.285 | 0.12411 | -0.0695 | -2.2964
-11.5 | -0.2567 | 0.11618 | -0.0757 | -2.2095
-11 | -0.246 | 0.10589 | -0.0863 | -2.3232
-10.5 | -0.2271 | 0.09561 | -0.0951 | -2.3753
-10 | -0.2142 | 0.08531 | -0.0998 | -2.5108
-9.5 | -0.2095 | 0.07375 | -0.1094 | -2.8407
-9 | -0.2163 | 0.05712 | -0.1263 | -3.7868
-8 | -0.235 | 0.02987 | -0.1632 | -7.8674
-7.5 | -0.2497 | 0.02517 | -0.1571 | -9.9205
-7 | -0.2376 | 0.02113 | -0.1511 | -11.2447
-6.5 | -0.2051 | 0.01811 | -0.1457 | -11.3252
-6 | -0.1649 | 0.01577 | -0.1408 | -10.4566
-5.5 | -0.1204 | 0.01423 | -0.1361 | -8.461
-5 | -0.0753 | 0.01304 | -0.1312 | -5.7745
-4.5 | -0.0309 | 0.01198 | -0.1265 | -2.5793
-4 | 0.0163 | 0.01108 | -0.1221 | 1.4711
-3.5 | 0.0644 | 0.01023 | -0.1182 | 6.2952
-3 | 0.1043 | 0.00904 | -0.1133 | 11.5376
-2.5 | 0.1495 | 0.00842 | -0.1089 | 17.7553
-2 | 0.2051 | 0.00835 | -0.1062 | 24.5629
-1.5 | 0.2614 | 0.00839 | -0.1037 | 31.1561
-1 | 0.3176 | 0.00845 | -0.1013 | 37.5858
-0.5 | 0.3733 | 0.00855 | -0.0987 | 43.6608
0 | 0.4293 | 0.00865 | -0.0964 | 49.6301
0.5 | 0.4859 | 0.00876 | -0.0942 | 55.468
1 | 0.5418 | 0.00887 | -0.0919 | 61.0823
1.5 | 0.5974 | 0.00901 | -0.0895 | 66.3041
2 | 0.6527 | 0.00917 | -0.087 | 71.1778
2.5 | 0.7055 | 0.00933 | -0.0839 | 75.6163
3 | 0.7579 | 0.00951 | -0.0808 | 79.6951
3.5 | 0.8076 | 0.0097 | -0.0769 | 83.2577
4 | 0.8627 | 0.00992 | -0.0741 | 86.9657
4.5 | 0.9247 | 0.01015 | -0.0729 | 91.1034
5 | 1.0811 | 0.01072 | -0.0913 | 100.8489
5.5 | 1.1203 | 0.01139 | -0.0853 | 98.3582
6 | 1.1524 | 0.01242 | -0.0785 | 92.7858
6.5 | 1.1698 | 0.01426 | -0.0702 | 82.0337
7 | 1.1637 | 0.01763 | -0.0605 | 66.0068
7.5 | 1.1596 | 0.02159 | -0.0525 | 53.7101
8 | 1.163 | 0.02566 | -0.0464 | 45.3235
9 | 1.182 | 0.03426 | -0.0372 | 34.5009
9.5 | 1.1889 | 0.03928 | -0.0335 | 30.2673
10 | 1.1913 | 0.04495 | -0.0302 | 26.5028
10.5 | 1.1945 | 0.05084 | -0.0276 | 23.4953
11 | 1.1957 | 0.0571 | -0.025 | 20.9405
11.5 | 1.1979 | 0.06366 | -0.0232 | 18.8172
12 | 1.1897 | 0.07158 | -0.0223 | 16.6206
12.5 | 1.1763 | 0.0807 | -0.0225 | 14.5762
13 | 1.1525 | 0.09175 | -0.0251 | 12.5613
13.5 | 1.1246 | 0.10421 | -0.0299 | 10.7917
14 | 1.096 | 0.11773 | -0.0365 | 9.3094
14.5 | 1.0666 | 0.13241 | -0.0448 | 8.0553
15 | 1.0418 | 0.1474 | -0.0539 | 7.0678
15.5 | 1.0186 | 0.16326 | -0.0637 | 6.2391
16 | 0.9933 | 0.18139 | -0.0746 | 5.476
16.5 | 0.9846 | 0.19729 | -0.0837 | 4.9906

## 33. Re 750k Mach 0.00 (1)
BIGFOIL.COM POLAR EXPORT
NACA63A514
NACA63A514 |  |  |  | Cl Max: | 1.502 | at alpha= | 11.5 | deg
JavaFoil+Calcfoil stall+Eppler ext transition |  |  |  | L/D Max: | 127.134 | at alpha= | 6.5 | deg
Re: | 750000 |  |  | Cd Min: | 0.00672 | at alpha= | -3 | deg
Mach: | 0 |  |  | Cl=0 at alpha= | -4.025 | deg
|  |  |  | @ Cl=0.1, Cd= | 0.006724
|  |  |  | @ Cl=0.4, Cd= | 0.0069525
|  |  |  | @ Cl=0.6, Cd= | 0.0073164
alpha (deg) | Cl | Cd | Cm | Cl/Cd
-20 | -0.576 | 0.20073 | -0.029 | -2.867
-19.5 | -0.594 | 0.19478 | -0.029 | -3.05
-19 | -0.612 | 0.17925 | -0.029 | -3.416
-18.5 | -0.63 | 0.1674 | -0.029 | -3.761
-18 | -0.646 | 0.1638 | -0.03 | -3.945
-17.5 | -0.661 | 0.15259 | -0.03 | -4.335
-17 | -0.675 | 0.14211 | -0.031 | -4.75
-16.5 | -0.687 | 0.13636 | -0.032 | -5.036
-16 | -0.696 | 0.12914 | -0.032 | -5.39
-15.5 | -0.703 | 0.12178 | -0.033 | -5.77
-15 | -0.704 | 0.11553 | -0.033 | -6.093
-14.5 | -0.701 | 0.1088 | -0.034 | -6.447
-14 | -0.696 | 0.10072 | -0.034 | -6.908
-13.5 | -0.687 | 0.09581 | -0.035 | -7.171
-13 | -0.675 | 0.09043 | -0.037 | -7.467
-12.5 | -0.659 | 0.08503 | -0.038 | -7.751
-12 | -0.638 | 0.07933 | -0.039 | -8.036
-11.5 | -0.613 | 0.07494 | -0.04 | -8.179
-11 | -0.586 | 0.06993 | -0.041 | -8.381
-10.5 | -0.556 | 0.06541 | -0.042 | -8.504
-10 | -0.525 | 0.0602 | -0.046 | -8.727
-9.5 | -0.489 | 0.05694 | -0.045 | -8.593
-9 | -0.52 | 0.01774 | -0.079 | -29.325
-8.5 | -0.509 | 0.01119 | -0.086 | -45.488
-8 | -0.458 | 0.01076 | -0.087 | -42.551
-7.5 | -0.405 | 0.01043 | -0.088 | -38.815
-7 | -0.35 | 0.01013 | -0.089 | -34.513
-6.5 | -0.293 | 0.00989 | -0.089 | -29.646
-6 | -0.236 | 0.00963 | -0.09 | -24.465
-5.5 | -0.177 | 0.00935 | -0.091 | -18.928
-5 | -0.117 | 0.00918 | -0.092 | -12.793
-4.5 | -0.057 | 0.00898 | -0.092 | -6.397
-4 | 0.003 | 0.00871 | -0.093 | 0.332
-3.5 | 0.064 | 0.00673 | -0.094 | 9.433
-3 | 0.124 | 0.00672 | -0.095 | 18.514
-2.5 | 0.185 | 0.00674 | -0.095 | 27.476
-2 | 0.247 | 0.00678 | -0.096 | 36.398
-1.5 | 0.308 | 0.00682 | -0.097 | 45.088
-1 | 0.368 | 0.0069 | -0.098 | 53.4
-0.5 | 0.429 | 0.007 | -0.098 | 61.29
0 | 0.49 | 0.0071 | -0.099 | 69.059
0.5 | 0.551 | 0.00722 | -0.1 | 76.318
1 | 0.612 | 0.00734 | -0.1 | 83.269
1.5 | 0.67 | 0.00747 | -0.101 | 89.754
2 | 0.731 | 0.00763 | -0.102 | 95.727
2.5 | 0.791 | 0.00782 | -0.103 | 101.086
3 | 0.851 | 0.00801 | -0.103 | 106.225
3.5 | 0.91 | 0.00823 | -0.104 | 110.62
4 | 0.969 | 0.00851 | -0.105 | 113.841
4.5 | 1.027 | 0.00878 | -0.105 | 116.973
5 | 1.083 | 0.00911 | -0.106 | 118.948
5.5 | 1.139 | 0.00942 | -0.107 | 120.811
6 | 1.192 | 0.00993 | -0.107 | 120.004
6.5 | 1.24 | 0.00975 | -0.108 | 127.134
7 | 1.274 | 0.01676 | -0.107 | 76.021
7.5 | 1.318 | 0.01796 | -0.107 | 73.365
8 | 1.358 | 0.01878 | -0.108 | 72.293
8.5 | 1.394 | 0.0196 | -0.108 | 71.11
9 | 1.425 | 0.02023 | -0.109 | 70.457
9.5 | 1.452 | 0.02127 | -0.109 | 68.256
10 | 1.472 | 0.02254 | -0.109 | 65.312
10.5 | 1.488 | 0.02379 | -0.11 | 62.556
11 | 1.499 | 0.02507 | -0.11 | 59.794
11.5 | 1.502 | 0.0266 | -0.11 | 56.461
12 | 1.495 | 0.02831 | -0.111 | 52.811
12.5 | 1.483 | 0.03015 | -0.111 | 49.181
13 | 1.462 | 0.0322 | -0.111 | 45.414
13.5 | 1.429 | 0.03558 | -0.11 | 40.178
14 | 1.387 | 0.04026 | -0.109 | 34.444
14.5 | 1.282 | 0.0628 | -0.099 | 20.409
15 | 1.15 | 0.10943 | -0.07 | 10.51
15.5 | 1.112 | 0.11972 | -0.064 | 9.291
16 | 1.074 | 0.12854 | -0.058 | 8.359
16.5 | 1.04 | 0.13622 | -0.058 | 7.632

## 34. Re 750k Mach 0.00 (2)
BIGFOIL.COM POLAR EXPORT
NACA63A514
NACA63A514 |  |  |  | Cl Max: | 1.4099 | at alpha= | 16 | deg
XFOIL ncrit=9 |  |  |  | L/D Max: | 124.221 | at alpha= | 5.5 | deg
Re: | 750000 |  |  | Cd Min: | 0.17968 | at alpha= | -17 | deg
Mach: | 0 |  |  | Cl=0 at alpha= | -4.2295 | deg
|  |  |  | @ Cl=0.1, Cd= | 0.0067667
|  |  |  | @ Cl=0.4, Cd= | 0.0066688
|  |  |  | @ Cl=0.6, Cd= | 0.0070036
alpha (deg) | Cl | Cd | Cm | Cl/Cd
-17 | -0.4345 | 0.17968 | -0.0303 | -2.4182
-16.5 | -0.4197 | 0.17411 | -0.0328 | -2.4105
-16 | -0.4181 | 0.16368 | -0.0382 | -2.5544
-15.5 | -0.4104 | 0.15603 | -0.0402 | -2.6303
-15 | -0.398 | 0.15048 | -0.0419 | -2.6449
-14.5 | -0.3882 | 0.14479 | -0.0436 | -2.6811
-14 | -0.3979 | 0.13345 | -0.0482 | -2.9816
-13.5 | -0.6549 | 0.06745 | -0.0751 | -9.7094
-13 | -0.7079 | 0.04762 | -0.0954 | -14.8656
-12.5 | -0.7142 | 0.0373 | -0.108 | -19.1475
-12 | -0.7163 | 0.02936 | -0.1137 | -24.3971
-11.5 | -0.6858 | 0.02513 | -0.1151 | -27.2901
-11 | -0.6267 | 0.02312 | -0.1193 | -27.1064
-10.5 | -0.5753 | 0.02121 | -0.1212 | -27.124
-10 | -0.5151 | 0.019 | -0.1245 | -27.1105
-9.5 | -0.4672 | 0.01768 | -0.1244 | -26.4253
-9 | -0.4198 | 0.01524 | -0.1247 | -27.5459
-8.5 | -0.3762 | 0.01443 | -0.1231 | -26.0707
-8 | -0.3334 | 0.01349 | -0.1212 | -24.7146
-7.5 | -0.2836 | 0.01267 | -0.1205 | -22.3836
-7 | -0.2496 | 0.01159 | -0.1166 | -21.5358
-6.5 | -0.2042 | 0.01102 | -0.1148 | -18.5299
-6 | -0.1571 | 0.01038 | -0.1132 | -15.1349
-5.5 | -0.1115 | 0.00988 | -0.1113 | -11.2854
-5 | -0.0672 | 0.00938 | -0.109 | -7.1642
-4.5 | -0.0231 | 0.00881 | -0.1067 | -2.622
-4 | 0.0196 | 0.00817 | -0.1043 | 2.399
-3.5 | 0.0585 | 0.00732 | -0.1012 | 7.9918
-3 | 0.1005 | 0.00676 | -0.0985 | 14.8669
-2.5 | 0.1479 | 0.00658 | -0.0967 | 22.4772
-2 | 0.1969 | 0.00653 | -0.0952 | 30.1531
-1.5 | 0.2462 | 0.00652 | -0.0937 | 37.7607
-1 | 0.2959 | 0.00656 | -0.0923 | 45.1067
-0.5 | 0.3447 | 0.00659 | -0.0907 | 52.3065
0 | 0.3938 | 0.00666 | -0.0892 | 59.1291
0.5 | 0.4431 | 0.00673 | -0.0878 | 65.8395
1 | 0.492 | 0.00681 | -0.0863 | 72.2467
2 | 0.5887 | 0.00698 | -0.0831 | 84.341
2.5 | 0.6366 | 0.00708 | -0.0814 | 89.9153
3 | 0.683 | 0.0072 | -0.0794 | 94.8611
3.5 | 0.7287 | 0.00735 | -0.0774 | 99.1429
4 | 0.7747 | 0.00746 | -0.0754 | 103.8472
4.5 | 0.8253 | 0.00759 | -0.0745 | 108.7352
5 | 0.9234 | 0.00776 | -0.0847 | 118.9948
5.5 | 1.036 | 0.00834 | -0.0982 | 124.2206
6 | 1.0723 | 0.00895 | -0.0945 | 119.8101
6.5 | 1.0989 | 0.00983 | -0.089 | 111.7904
7 | 1.116 | 0.01136 | -0.0823 | 98.2394
7.5 | 1.136 | 0.01293 | -0.0766 | 87.8577
8 | 1.1579 | 0.01453 | -0.0715 | 79.6903
8.5 | 1.1829 | 0.01605 | -0.0672 | 73.7009
9 | 1.2086 | 0.0176 | -0.0633 | 68.6705
9.5 | 1.2356 | 0.01914 | -0.0598 | 64.5559
10 | 1.2592 | 0.02098 | -0.0561 | 60.0191
10.5 | 1.2845 | 0.02278 | -0.0529 | 56.3872
11 | 1.3068 | 0.02485 | -0.0496 | 52.5875
11.5 | 1.3253 | 0.02731 | -0.0462 | 48.528
12 | 1.3449 | 0.0298 | -0.0434 | 45.1309
12.5 | 1.3633 | 0.03249 | -0.0408 | 41.9606
13 | 1.3695 | 0.03638 | -0.0377 | 37.6443
13.5 | 1.3836 | 0.03979 | -0.0357 | 34.7726
14 | 1.3985 | 0.04329 | -0.034 | 32.3054
14.5 | 1.4076 | 0.0475 | -0.0325 | 29.6337
15 | 1.4057 | 0.0531 | -0.0311 | 26.4727
15.5 | 1.4048 | 0.05885 | -0.0303 | 23.8709
16 | 1.4099 | 0.0642 | -0.03 | 21.9611
16.5 | 1.4098 | 0.07035 | -0.0301 | 20.0398
17 | 1.4081 | 0.07697 | -0.0308 | 18.2941
17.5 | 1.4049 | 0.08404 | -0.0321 | 16.717
18 | 1.3896 | 0.09292 | -0.0339 | 14.9548
18.5 | 1.3724 | 0.10247 | -0.0364 | 13.3932
19 | 1.3629 | 0.11128 | -0.0394 | 12.2475
19.5 | 1.3479 | 0.12125 | -0.0432 | 11.1167
20 | 1.3354 | 0.1312 | -0.0478 | 10.1784

## 35. Re 750k Mach 0.10 (1)
BIGFOIL.COM POLAR EXPORT
NACA63A514
NACA63A514 |  |  |  | Cl Max: | 1.494 | at alpha= | 11 | deg
JavaFoil+Calcfoil stall+Eppler ext transition |  |  |  | L/D Max: | 119.895 | at alpha= | 5.5 | deg
Re: | 750000 |  |  | Cd Min: | 0.00674 | at alpha= | -3 | deg
Mach: | 0.1 |  |  | Cl=0 at alpha= | -4.0246 | deg
|  |  |  | @ Cl=0.1, Cd= | 0.0067441
|  |  |  | @ Cl=0.4, Cd= | 0.0069641
|  |  |  | @ Cl=0.6, Cd= | 0.0073305
alpha (deg) | Cl | Cd | Cm | Cl/Cd
-20 | -0.526 | 0.21188 | -0.029 | -2.481
-19.5 | -0.547 | 0.20362 | -0.029 | -2.687
-19 | -0.568 | 0.18461 | -0.029 | -3.078
-18.5 | -0.589 | 0.17448 | -0.029 | -3.375
-18 | -0.609 | 0.16773 | -0.03 | -3.63
-17.5 | -0.628 | 0.15668 | -0.031 | -4.006
-17 | -0.645 | 0.14735 | -0.031 | -4.374
-16.5 | -0.66 | 0.13974 | -0.032 | -4.722
-16 | -0.673 | 0.13174 | -0.032 | -5.105
-15.5 | -0.683 | 0.12419 | -0.033 | -5.498
-15 | -0.687 | 0.11791 | -0.033 | -5.825
-14.5 | -0.687 | 0.10877 | -0.034 | -6.319
-14 | -0.684 | 0.10314 | -0.034 | -6.633
-13.5 | -0.678 | 0.09688 | -0.036 | -6.999
-13 | -0.668 | 0.09076 | -0.037 | -7.359
-12.5 | -0.654 | 0.08523 | -0.037 | -7.668
-12 | -0.634 | 0.0793 | -0.039 | -7.993
-11.5 | -0.61 | 0.07547 | -0.039 | -8.086
-11 | -0.584 | 0.07065 | -0.04 | -8.268
-10.5 | -0.556 | 0.06583 | -0.043 | -8.442
-10 | -0.525 | 0.06041 | -0.046 | -8.699
-9.5 | -0.493 | 0.05542 | -0.05 | -8.887
-9 | -0.453 | 0.05313 | -0.048 | -8.533
-8.5 | -0.51 | 0.01129 | -0.087 | -45.207
-8 | -0.459 | 0.01083 | -0.087 | -42.412
-7.5 | -0.406 | 0.0105 | -0.088 | -38.666
-7 | -0.351 | 0.0102 | -0.089 | -34.44
-6.5 | -0.295 | 0.00991 | -0.09 | -29.715
-6 | -0.237 | 0.00964 | -0.091 | -24.567
-5.5 | -0.178 | 0.00941 | -0.091 | -18.901
-5 | -0.118 | 0.0092 | -0.092 | -12.835
-4.5 | -0.058 | 0.00899 | -0.093 | -6.425
-4 | 0.003 | 0.00872 | -0.094 | 0.333
-3.5 | 0.064 | 0.00675 | -0.094 | 9.46
-3 | 0.125 | 0.00674 | -0.095 | 18.534
-2.5 | 0.186 | 0.00676 | -0.096 | 27.561
-2 | 0.248 | 0.00679 | -0.097 | 36.509
-1.5 | 0.309 | 0.00683 | -0.097 | 45.223
-1 | 0.37 | 0.00691 | -0.098 | 53.559
-0.5 | 0.431 | 0.00702 | -0.099 | 61.465
0 | 0.493 | 0.00711 | -0.1 | 69.251
0.5 | 0.554 | 0.00724 | -0.1 | 76.489
1 | 0.615 | 0.00736 | -0.101 | 83.473
1.5 | 0.674 | 0.00749 | -0.102 | 89.928
2 | 0.734 | 0.00766 | -0.102 | 95.927
2.5 | 0.795 | 0.00785 | -0.103 | 101.278
3 | 0.855 | 0.00804 | -0.104 | 106.402
3.5 | 0.915 | 0.00829 | -0.105 | 110.345
4 | 0.974 | 0.00853 | -0.105 | 114.166
4.5 | 1.032 | 0.00883 | -0.106 | 116.919
5 | 1.089 | 0.00915 | -0.107 | 118.972
5.5 | 1.144 | 0.00954 | -0.107 | 119.895
6 | 1.198 | 0.01005 | -0.108 | 119.12
6.5 | 1.243 | 0.01048 | -0.108 | 118.589
7 | 1.279 | 0.01693 | -0.108 | 75.558
7.5 | 1.323 | 0.01812 | -0.108 | 72.986
8 | 1.362 | 0.01899 | -0.108 | 71.728
8.5 | 1.397 | 0.0198 | -0.109 | 70.595
9 | 1.428 | 0.02045 | -0.109 | 69.799
9.5 | 1.453 | 0.02155 | -0.11 | 67.427
10 | 1.471 | 0.02284 | -0.11 | 64.395
10.5 | 1.486 | 0.02415 | -0.11 | 61.511
11 | 1.494 | 0.0256 | -0.111 | 58.357
11.5 | 1.494 | 0.02704 | -0.111 | 55.255
12 | 1.484 | 0.02883 | -0.111 | 51.464
12.5 | 1.466 | 0.03097 | -0.111 | 47.337
13 | 1.439 | 0.03321 | -0.111 | 43.334
13.5 | 1.399 | 0.03727 | -0.11 | 37.536
14 | 1.339 | 0.04526 | -0.107 | 29.581
14.5 | 1.153 | 0.10291 | -0.072 | 11.201
15 | 1.109 | 0.11464 | -0.064 | 9.676
15.5 | 1.069 | 0.12385 | -0.059 | 8.629
16 | 1.03 | 0.13129 | -0.057 | 7.845

## 36. Re 750k Mach 0.10 (2)
BIGFOIL.COM POLAR EXPORT
NACA63A514
NACA63A514 |  |  |  | Cl Max: | 1.3998 | at alpha= | 14.5 | deg
XFOIL ncrit=9 |  |  |  | L/D Max: | 123.762 | at alpha= | 5.5 | deg
Re: | 750000 |  |  | Cd Min: | 0.18029 | at alpha= | -17 | deg
Mach: | 0.1 |  |  | Cl=0 at alpha= | -4.2315 | deg
|  |  |  | @ Cl=0.1, Cd= | 0.0068015
|  |  |  | @ Cl=0.4, Cd= | 0.0066869
|  |  |  | @ Cl=0.6, Cd= | 0.007039
alpha (deg) | Cl | Cd | Cm | Cl/Cd
-17 | -0.4335 | 0.18029 | -0.0305 | -2.4045
-16.5 | -0.4186 | 0.1747 | -0.033 | -2.3961
-16 | -0.4165 | 0.16444 | -0.0383 | -2.5328
-15.5 | -0.4088 | 0.15667 | -0.0404 | -2.6093
-15 | -0.3962 | 0.15114 | -0.042 | -2.6214
-14.5 | -0.3862 | 0.1455 | -0.0436 | -2.6543
-14 | -0.3953 | 0.1345 | -0.0482 | -2.939
-13.5 | -0.4115 | 0.12606 | -0.0477 | -3.2643
-13 | -0.6558 | 0.05706 | -0.0875 | -11.4932
-12.5 | -0.6849 | 0.04228 | -0.1041 | -16.1991
-12 | -0.6993 | 0.03199 | -0.1147 | -21.86
-11.5 | -0.6814 | 0.02653 | -0.1165 | -25.6841
-11 | -0.626 | 0.02409 | -0.1205 | -25.9859
-10.5 | -0.5747 | 0.022 | -0.1226 | -26.1227
-10 | -0.5156 | 0.01954 | -0.126 | -26.3869
-9.5 | -0.4681 | 0.018 | -0.1257 | -26.0056
-9 | -0.4204 | 0.01556 | -0.126 | -27.018
-8.5 | -0.3767 | 0.01463 | -0.1244 | -25.7485
-8 | -0.3341 | 0.01366 | -0.1223 | -24.4583
-7.5 | -0.2849 | 0.01278 | -0.1215 | -22.2926
-7 | -0.2498 | 0.01169 | -0.1177 | -21.3687
-6.5 | -0.2051 | 0.01109 | -0.1156 | -18.4941
-6 | -0.158 | 0.01048 | -0.114 | -15.0763
-5.5 | -0.1115 | 0.00992 | -0.1121 | -11.2399
-5 | -0.0677 | 0.00941 | -0.1096 | -7.1945
-4.5 | -0.0232 | 0.00887 | -0.1073 | -2.6156
-4 | 0.02 | 0.00824 | -0.1049 | 2.4272
-3.5 | 0.059 | 0.00739 | -0.1017 | 7.9838
-3 | 0.1008 | 0.00679 | -0.099 | 14.8454
-2.5 | 0.1481 | 0.0066 | -0.0971 | 22.4394
-2 | 0.1975 | 0.00655 | -0.0956 | 30.1527
-1.5 | 0.2469 | 0.00655 | -0.094 | 37.6947
-1 | 0.2967 | 0.00658 | -0.0926 | 45.0912
-0.5 | 0.3457 | 0.00661 | -0.091 | 52.2995
0.5 | 0.4446 | 0.00675 | -0.088 | 65.8667
1 | 0.4937 | 0.00683 | -0.0865 | 72.284
1.5 | 0.5425 | 0.00692 | -0.0849 | 78.396
2 | 0.5909 | 0.00702 | -0.0832 | 84.1738
2.5 | 0.6389 | 0.00712 | -0.0815 | 89.7331
3 | 0.6855 | 0.00725 | -0.0795 | 94.5517
3.5 | 0.7315 | 0.00737 | -0.0774 | 99.2537
4 | 0.7772 | 0.0075 | -0.0752 | 103.6267
4.5 | 0.8277 | 0.00763 | -0.0743 | 108.4797
5 | 0.9223 | 0.00781 | -0.0835 | 118.0922
5.5 | 1.0396 | 0.0084 | -0.0979 | 123.7619
6 | 1.0749 | 0.00902 | -0.0939 | 119.1685
6.5 | 1.1013 | 0.00993 | -0.0884 | 110.9063
7 | 1.1176 | 0.01152 | -0.0815 | 97.0139
7.5 | 1.1378 | 0.01312 | -0.0757 | 86.7226
8 | 1.1589 | 0.01478 | -0.0705 | 78.41
8.5 | 1.1837 | 0.01635 | -0.0662 | 72.3976
9 | 1.2094 | 0.01794 | -0.0622 | 67.4136
9.5 | 1.2361 | 0.01955 | -0.0587 | 63.2276
10 | 1.2584 | 0.02152 | -0.0548 | 58.4758
10.5 | 1.2835 | 0.0234 | -0.0516 | 54.8504
11 | 1.3066 | 0.02549 | -0.0483 | 51.2593
11.5 | 1.3213 | 0.0283 | -0.0447 | 46.689
12 | 1.3432 | 0.03072 | -0.0421 | 43.724
12.5 | 1.3602 | 0.03361 | -0.0395 | 40.4701
13 | 1.3629 | 0.03795 | -0.0363 | 35.913
13.5 | 1.3792 | 0.04129 | -0.0345 | 33.4028
14 | 1.3928 | 0.04505 | -0.0329 | 30.9168
14.5 | 1.3998 | 0.04962 | -0.0315 | 28.2104
15 | 1.3903 | 0.05619 | -0.0301 | 24.7428
15.5 | 1.3964 | 0.06136 | -0.0296 | 22.7575
16 | 1.3993 | 0.06715 | -0.0295 | 20.8384
16.5 | 1.3976 | 0.07366 | -0.0298 | 18.9737
17 | 1.3937 | 0.08078 | -0.0308 | 17.253
17.5 | 1.3869 | 0.0885 | -0.0323 | 15.6712
18 | 1.3632 | 0.09871 | -0.0345 | 13.8102
18.5 | 1.3541 | 0.10753 | -0.0374 | 12.5928
19 | 1.3422 | 0.11701 | -0.041 | 11.4708
19.5 | 1.3246 | 0.12771 | -0.0455 | 10.3719

## 37. Re 750k Mach 0.25 (1)
BIGFOIL.COM POLAR EXPORT
NACA63A514
NACA63A514 |  |  |  | Cl Max: | 1.458 | at alpha= | 10 | deg
JavaFoil+Calcfoil stall+Eppler ext transition |  |  |  | L/D Max: | 118.355 | at alpha= | 6 | deg
Re: | 750000 |  |  | Cd Min: | 0.00682 | at alpha= | -3 | deg
Mach: | 0.25 |  |  | Cl=0 at alpha= | -4.0242 | deg
|  |  |  | @ Cl=0.1, Cd= | 0.0068335
|  |  |  | @ Cl=0.4, Cd= | 0.0070349
|  |  |  | @ Cl=0.6, Cd= | 0.0074291
alpha (deg) | Cl | Cd | Cm | Cl/Cd
-17.5 | -0.305 | 0.19716 | -0.031 | -1.549
-17 | -0.362 | 0.18335 | -0.031 | -1.977
-16.5 | -0.414 | 0.17011 | -0.03 | -2.434
-16 | -0.461 | 0.1594 | -0.03 | -2.892
-15.5 | -0.503 | 0.14602 | -0.03 | -3.446
-15 | -0.536 | 0.17801 | -0.03 | -3.009
-14.5 | -0.562 | 0.12542 | -0.032 | -4.481
-14 | -0.583 | 0.11395 | -0.033 | -5.112
-13.5 | -0.597 | 0.10613 | -0.034 | -5.625
-13 | -0.605 | 0.09856 | -0.035 | -6.14
-12.5 | -0.607 | 0.09154 | -0.036 | -6.627
-12 | -0.599 | 0.08373 | -0.036 | -7.148
-11.5 | -0.585 | 0.07872 | -0.037 | -7.437
-11 | -0.568 | 0.07407 | -0.039 | -7.667
-10.5 | -0.546 | 0.06883 | -0.041 | -7.926
-10 | -0.519 | 0.06376 | -0.043 | -8.143
-9.5 | -0.489 | 0.0591 | -0.045 | -8.279
-9 | -0.454 | 0.05596 | -0.043 | -8.108
-8.5 | -0.419 | 0.05098 | -0.049 | -8.211
-8 | -0.467 | 0.01121 | -0.09 | -41.617
-7.5 | -0.414 | 0.01082 | -0.091 | -38.242
-7 | -0.359 | 0.01047 | -0.091 | -34.247
-6.5 | -0.301 | 0.01016 | -0.092 | -29.661
-6 | -0.242 | 0.00984 | -0.093 | -24.632
-5.5 | -0.182 | 0.0096 | -0.094 | -18.996
-5 | -0.121 | 0.00937 | -0.095 | -12.929
-4.5 | -0.059 | 0.00915 | -0.095 | -6.481
-4 | 0.003 | 0.00891 | -0.096 | 0.335
-3.5 | 0.066 | 0.00685 | -0.097 | 9.568
-3 | 0.128 | 0.00682 | -0.098 | 18.825
-2.5 | 0.191 | 0.00682 | -0.098 | 28.038
-2 | 0.255 | 0.00686 | -0.099 | 37.106
-1.5 | 0.318 | 0.00693 | -0.1 | 45.848
-1 | 0.38 | 0.007 | -0.101 | 54.383
-0.5 | 0.443 | 0.00711 | -0.102 | 62.366
0 | 0.506 | 0.00723 | -0.102 | 69.979
0.5 | 0.569 | 0.00737 | -0.103 | 77.181
1 | 0.632 | 0.00749 | -0.104 | 84.319
1.5 | 0.692 | 0.00765 | -0.105 | 90.484
2 | 0.754 | 0.00783 | -0.105 | 96.375
2.5 | 0.817 | 0.00804 | -0.106 | 101.624
3 | 0.878 | 0.00824 | -0.107 | 106.593
3.5 | 0.94 | 0.00852 | -0.107 | 110.341
4 | 1 | 0.00878 | -0.108 | 113.936
4.5 | 1.06 | 0.00912 | -0.109 | 116.203
5 | 1.117 | 0.00951 | -0.11 | 117.473
5.5 | 1.174 | 0.00999 | -0.11 | 117.504
6 | 1.221 | 0.01032 | -0.11 | 118.355
6.5 | 1.268 | 0.01099 | -0.111 | 115.325
7 | 1.306 | 0.01823 | -0.11 | 71.599
7.5 | 1.348 | 0.0191 | -0.111 | 70.571
8 | 1.383 | 0.02008 | -0.111 | 68.888
8.5 | 1.413 | 0.0211 | -0.112 | 66.984
9 | 1.436 | 0.02193 | -0.112 | 65.47
9.5 | 1.45 | 0.0233 | -0.112 | 62.244
10 | 1.458 | 0.02468 | -0.113 | 59.099
10.5 | 1.457 | 0.02646 | -0.113 | 55.068
11 | 1.447 | 0.02831 | -0.113 | 51.131
11.5 | 1.423 | 0.03039 | -0.113 | 46.814
12 | 1.372 | 0.03404 | -0.112 | 40.292
12.5 | 1.128 | 0.08921 | -0.066 | 12.646
13 | 1.07 | 0.09958 | -0.052 | 10.749
13.5 | 1.013 | 0.10753 | -0.049 | 9.419
14 | 0.948 | 0.11491 | -0.048 | 8.252
14.5 | 0.876 | 0.12641 | -0.045 | 6.934
15 | 0.799 | 0.13612 | -0.044 | 5.872

## 38. Re 750k Mach 0.25 (2)
BIGFOIL.COM POLAR EXPORT
NACA63A514
NACA63A514 |  |  |  | Cl Max: | 1.3553 | at alpha= | 14 | deg
XFOIL ncrit=9 |  |  |  | L/D Max: | 121.307 | at alpha= | 5.5 | deg
Re: | 750000 |  |  | Cd Min: | 0.17782 | at alpha= | -16.5 | deg
Mach: | 0.25 |  |  | Cl=0 at alpha= | -4.242 | deg
|  |  |  | @ Cl=0.1, Cd= | 0.0070318
|  |  |  | @ Cl=0.4, Cd= | 0.0068082
|  |  |  | @ Cl=0.6, Cd= | 0.0071462
alpha (deg) | Cl | Cd | Cm | Cl/Cd
-16.5 | -0.4136 | 0.17782 | -0.034 | -2.3259
-16 | -0.4082 | 0.16848 | -0.039 | -2.4228
-15.5 | -0.4009 | 0.16009 | -0.0415 | -2.5042
-15 | -0.3873 | 0.15461 | -0.0429 | -2.505
-14.5 | -0.377 | 0.14915 | -0.0442 | -2.5277
-14 | -0.3857 | 0.13966 | -0.0475 | -2.7617
-13.5 | -0.3966 | 0.13139 | -0.0477 | -3.0185
-13 | -0.366 | 0.1264 | -0.0519 | -2.8956
-12.5 | -0.3478 | 0.11801 | -0.0579 | -2.9472
-12 | -0.3484 | 0.10317 | -0.069 | -3.377
-11.5 | -0.5756 | 0.0428 | -0.112 | -13.4486
-11 | -0.5651 | 0.03486 | -0.1231 | -16.2106
-10.5 | -0.5446 | 0.02857 | -0.1304 | -19.062
-10 | -0.5077 | 0.02402 | -0.1334 | -21.1366
-9.5 | -0.4665 | 0.02062 | -0.1338 | -22.6237
-9 | -0.4162 | 0.01844 | -0.1341 | -22.5705
-8.5 | -0.3777 | 0.0159 | -0.132 | -23.7547
-8 | -0.3368 | 0.01469 | -0.1291 | -22.9272
-7.5 | -0.292 | 0.01357 | -0.1268 | -21.5181
-7 | -0.2462 | 0.01252 | -0.1246 | -19.6645
-6.5 | -0.2085 | 0.01151 | -0.1207 | -18.1147
-6 | -0.1615 | 0.01096 | -0.1184 | -14.7354
-5.5 | -0.1173 | 0.01019 | -0.1156 | -11.5113
-5 | -0.0697 | 0.00965 | -0.1134 | -7.2228
-4.5 | -0.0227 | 0.00914 | -0.111 | -2.4836
-4 | 0.0213 | 0.00854 | -0.1082 | 2.4941
-3.5 | 0.0622 | 0.00775 | -0.105 | 8.0258
-3 | 0.1022 | 0.00699 | -0.1016 | 14.6209
-2.5 | 0.1497 | 0.00674 | -0.0993 | 22.2107
-2 | 0.1999 | 0.00668 | -0.0976 | 29.9251
-1.5 | 0.2507 | 0.00668 | -0.0959 | 37.5299
-1 | 0.3016 | 0.00671 | -0.0943 | 44.9478
-0.5 | 0.3519 | 0.00676 | -0.0925 | 52.0562
0 | 0.4018 | 0.00681 | -0.0907 | 59.0015
0.5 | 0.4523 | 0.00687 | -0.0891 | 65.837
1 | 0.5025 | 0.00695 | -0.0874 | 72.3022
1.5 | 0.5524 | 0.00705 | -0.0856 | 78.3546
2 | 0.6019 | 0.00715 | -0.0838 | 84.1818
2.5 | 0.6512 | 0.00728 | -0.0819 | 89.4505
3 | 0.6988 | 0.00741 | -0.0796 | 94.305
3.5 | 0.7454 | 0.00755 | -0.0772 | 98.7285
4 | 0.7896 | 0.00772 | -0.0743 | 102.2798
4.5 | 0.8423 | 0.00788 | -0.0732 | 106.8909
5 | 0.9181 | 0.00809 | -0.0775 | 113.4858
5.5 | 1.0578 | 0.00872 | -0.0962 | 121.3073
6 | 1.0894 | 0.0094 | -0.0909 | 115.8936
6.5 | 1.1146 | 0.01053 | -0.0848 | 105.85
7 | 1.1269 | 0.01242 | -0.0772 | 90.7327
7.5 | 1.1453 | 0.01427 | -0.0711 | 80.2593
8 | 1.166 | 0.01615 | -0.0657 | 72.1981
8.5 | 1.1895 | 0.018 | -0.0611 | 66.0833
9 | 1.2142 | 0.01991 | -0.0569 | 60.9844
9.5 | 1.2393 | 0.02189 | -0.053 | 56.6149
10 | 1.2611 | 0.02421 | -0.0491 | 52.09
10.5 | 1.2807 | 0.02682 | -0.0454 | 47.7517
11 | 1.3007 | 0.02956 | -0.0421 | 44.002
11.5 | 1.3128 | 0.03306 | -0.0386 | 39.7096
12 | 1.3291 | 0.03647 | -0.0359 | 36.4437
12.5 | 1.3371 | 0.04077 | -0.0333 | 32.7962
13 | 1.3408 | 0.04574 | -0.031 | 29.3135
13.5 | 1.3491 | 0.05053 | -0.0294 | 26.699
14 | 1.3553 | 0.05576 | -0.0283 | 24.306
14.5 | 1.3469 | 0.06275 | -0.0274 | 21.4645
15 | 1.343 | 0.06962 | -0.0271 | 19.2904
15.5 | 1.3401 | 0.07673 | -0.0275 | 17.4651
16 | 1.3327 | 0.08476 | -0.0287 | 15.7232
16.5 | 1.3217 | 0.09355 | -0.0307 | 14.1283
17 | 1.3054 | 0.10353 | -0.0337 | 12.6089
17.5 | 1.2864 | 0.11428 | -0.0377 | 11.2566
18 | 1.2578 | 0.12712 | -0.0433 | 9.8946
18.5 | 1.2348 | 0.13987 | -0.0498 | 8.8282
19 | 1.2106 | 0.15358 | -0.0576 | 7.8825

## 39. Re 750k Mach 0.50 (1)
BIGFOIL.COM POLAR EXPORT
NACA63A514
NACA63A514 |  |  |  | Cl Max: | 1.386 | at alpha= | 7.5 | deg
JavaFoil+Calcfoil stall+Eppler ext transition |  |  |  | L/D Max: | 112.018 | at alpha= | 4.5 | deg
Re: | 750000 |  |  | Cd Min: | 0.00719 | at alpha= | -2.5 | deg
Mach: | 0.5 |  |  | Cl=0 at alpha= | -4.0217 | deg
|  |  |  | @ Cl=0.1, Cd= | 0.0084324
|  |  |  | @ Cl=0.4, Cd= | 0.0074236
|  |  |  | @ Cl=0.6, Cd= | 0.0078723
alpha (deg) | Cl | Cd | Cm | Cl/Cd
-20 | -0.89 | 0.20939 | -0.045 | -4.251
-19.5 | -0.863 | 0.2036 | -0.045 | -4.238
-19 | -0.836 | 0.19703 | -0.046 | -4.242
-18.5 | -0.807 | 0.18915 | -0.044 | -4.266
-18 | -0.779 | 0.18402 | -0.044 | -4.235
-17.5 | -0.752 | 0.17768 | -0.045 | -4.232
-17 | -0.725 | 0.17123 | -0.045 | -4.232
-16.5 | -0.697 | 0.16609 | -0.045 | -4.198
-16 | -0.67 | 0.15903 | -0.046 | -4.212
-15.5 | -0.641 | 0.15391 | -0.044 | -4.163
-15 | -0.613 | 0.14738 | -0.044 | -4.16
-14.5 | -0.586 | 0.14316 | -0.044 | -4.09
-14 | -0.558 | 0.13829 | -0.045 | -4.035
-13.5 | -0.53 | 0.13207 | -0.045 | -4.016
-13 | -0.501 | 0.12885 | -0.042 | -3.892
-12.5 | -0.474 | 0.12542 | -0.043 | -3.778
-12 | -0.446 | 0.11718 | -0.043 | -3.807
-11.5 | -0.418 | 0.11381 | -0.043 | -3.676
-11 | -0.39 | 0.11073 | -0.04 | -3.521
-10.5 | -0.362 | 0.10622 | -0.04 | -3.407
-10 | -0.334 | 0.09886 | -0.04 | -3.38
-9.5 | -0.306 | 0.10039 | -0.041 | -3.051
-9 | -0.278 | 0.0897 | -0.042 | -3.105
-8.5 | -0.25 | 0.0678 | -0.04 | -3.693
-8 | -0.342 | 0.05774 | -0.043 | -5.928
-7.5 | -0.335 | 0.05148 | -0.044 | -6.505
-7 | -0.303 | 0.04711 | -0.045 | -6.432
-6.5 | -0.32 | 0.01204 | -0.101 | -26.535
-6 | -0.265 | 0.01093 | -0.104 | -24.245
-5.5 | -0.201 | 0.01043 | -0.105 | -19.265
-5 | -0.134 | 0.01009 | -0.106 | -13.292
-4.5 | -0.066 | 0.00979 | -0.107 | -6.727
-4 | 0.003 | 0.00951 | -0.107 | 0.349
-3.5 | 0.073 | 0.0092 | -0.108 | 7.952
-3 | 0.143 | 0.00721 | -0.109 | 19.883
-2.5 | 0.214 | 0.00719 | -0.11 | 29.718
-2 | 0.285 | 0.00726 | -0.111 | 39.228
-1.5 | 0.355 | 0.00734 | -0.112 | 48.371
-1 | 0.425 | 0.00747 | -0.113 | 56.936
-0.5 | 0.496 | 0.00761 | -0.114 | 65.105
0 | 0.566 | 0.00778 | -0.114 | 72.776
0.5 | 0.636 | 0.00797 | -0.115 | 79.831
1 | 0.706 | 0.00813 | -0.116 | 86.894
1.5 | 0.773 | 0.00842 | -0.117 | 91.823
2 | 0.843 | 0.00869 | -0.118 | 96.915
2.5 | 0.912 | 0.00897 | -0.118 | 101.598
3 | 0.981 | 0.00935 | -0.119 | 104.868
3.5 | 1.043 | 0.00964 | -0.119 | 108.263
4 | 1.106 | 0.01004 | -0.12 | 110.109
4.5 | 1.168 | 0.01043 | -0.12 | 112.018
5 | 1.226 | 0.01101 | -0.121 | 111.325
5.5 | 1.28 | 0.01181 | -0.122 | 108.401
6 | 1.321 | 0.01939 | -0.121 | 68.112
6.5 | 1.359 | 0.02162 | -0.122 | 62.847
7 | 1.384 | 0.02325 | -0.122 | 59.536
7.5 | 1.386 | 0.02516 | -0.122 | 55.078
8 | 1.333 | 0.02727 | -0.123 | 48.899
8.5 | 0.865 | 0.06725 | -0.043 | 12.856
9 | 0.72 | 0.08637 | -0.047 | 8.333
9.5 | 0.747 | 0.09161 | -0.048 | 8.151
10 | 0.774 | 0.09749 | -0.053 | 7.943
10.5 | 0.801 | 0.10309 | -0.053 | 7.772
11 | 0.829 | 0.1076 | -0.057 | 7.704
11.5 | 0.856 | 0.11991 | -0.059 | 7.138
12 | 0.883 | 0.12118 | -0.059 | 7.284
12.5 | 0.911 | 0.12767 | -0.064 | 7.137

## 40. Re 750k Mach 0.50 (2)
BIGFOIL.COM POLAR EXPORT
NACA63A514
NACA63A514 |  |  |  | Cl Max: | 1.2447 | at alpha= | 11 | deg
XFOIL ncrit=9 |  |  |  | L/D Max: | 105.9 | at alpha= | 5.5 | deg
Re: | 750000 |  |  | Cd Min: | 0.24354 | at alpha= | -20 | deg
Mach: | 0.5 |  |  | Cl=0 at alpha= | -4.1922 | deg
|  |  |  | @ Cl=0.1, Cd= | 0.008575
|  |  |  | @ Cl=0.4, Cd= | 0.0073374
|  |  |  | @ Cl=0.6, Cd= | 0.0077262
alpha (deg) | Cl | Cd | Cm | Cl/Cd
-20 | -0.5411 | 0.24354 | -0.0114 | -2.2218
-19.5 | -0.5196 | 0.23655 | -0.0155 | -2.1966
-19 | -0.4987 | 0.22906 | -0.0198 | -2.1772
-18.5 | -0.4794 | 0.22043 | -0.0247 | -2.1748
-18 | -0.4611 | 0.21239 | -0.0293 | -2.171
-17.5 | -0.4419 | 0.20484 | -0.0325 | -2.1573
-17 | -0.4225 | 0.19808 | -0.0357 | -2.133
-16.5 | -0.4047 | 0.19095 | -0.0389 | -2.1194
-16 | -0.3933 | 0.18216 | -0.0435 | -2.1591
-15.5 | -0.3815 | 0.17435 | -0.0455 | -2.1881
-15 | -0.3705 | 0.16902 | -0.0454 | -2.192
-14.5 | -0.3651 | 0.16396 | -0.0448 | -2.2268
-14 | -0.3461 | 0.1523 | -0.0555 | -2.2725
-13.5 | -0.3192 | 0.14377 | -0.0599 | -2.2202
-13 | -0.2904 | 0.13656 | -0.0655 | -2.1265
-12.5 | -0.2764 | 0.12525 | -0.0757 | -2.2068
-12 | -0.2593 | 0.11565 | -0.0821 | -2.2421
-11.5 | -0.2411 | 0.10616 | -0.0887 | -2.2711
-11 | -0.2197 | 0.09841 | -0.0937 | -2.2325
-10.5 | -0.2102 | 0.08857 | -0.1007 | -2.3733
-10 | -0.212 | 0.07542 | -0.1116 | -2.8109
-9.5 | -0.225 | 0.06174 | -0.1229 | -3.6443
-9 | -0.2608 | 0.04302 | -0.1421 | -6.0623
-8.5 | -0.2656 | 0.03185 | -0.1583 | -8.3391
-8 | -0.2675 | 0.02451 | -0.1637 | -10.9139
-7.5 | -0.262 | 0.02034 | -0.1584 | -12.881
-7 | -0.2387 | 0.01704 | -0.1524 | -14.0082
-6.5 | -0.2017 | 0.01493 | -0.1468 | -13.5097
-6 | -0.1664 | 0.01311 | -0.1407 | -12.6926
-5.5 | -0.1229 | 0.012 | -0.1354 | -10.2417
-5 | -0.0797 | 0.01096 | -0.1302 | -7.2719
-4.5 | -0.0301 | 0.01028 | -0.1261 | -2.928
-4 | 0.0188 | 0.00964 | -0.122 | 1.9502
-3.5 | 0.0691 | 0.00909 | -0.1183 | 7.6018
-3 | 0.1141 | 0.00834 | -0.114 | 13.6811
-2.5 | 0.1543 | 0.00744 | -0.109 | 20.7392
-2 | 0.206 | 0.00722 | -0.1057 | 28.5319
-1.5 | 0.261 | 0.0072 | -0.103 | 36.25
-1 | 0.3163 | 0.00723 | -0.1004 | 43.7483
-0.5 | 0.3714 | 0.00729 | -0.0978 | 50.9465
0.5 | 0.4801 | 0.00747 | -0.0925 | 64.2704
1 | 0.534 | 0.00758 | -0.0897 | 70.4485
1.5 | 0.5867 | 0.00769 | -0.0867 | 76.2939
2 | 0.6382 | 0.00783 | -0.0834 | 81.507
2.5 | 0.6915 | 0.00801 | -0.0805 | 86.3296
3 | 0.7456 | 0.00823 | -0.0777 | 90.5954
3.5 | 0.7998 | 0.00851 | -0.0749 | 93.9835
4 | 0.8542 | 0.00885 | -0.0721 | 96.5198
4.5 | 0.9163 | 0.00918 | -0.0709 | 99.8148
5 | 0.9819 | 0.00965 | -0.0706 | 101.7513
5.5 | 1.0823 | 0.01022 | -0.0776 | 105.9002
6 | 1.1537 | 0.01181 | -0.0794 | 97.6884
6.5 | 1.1619 | 0.01434 | -0.0705 | 81.0251
7 | 1.1638 | 0.0176 | -0.062 | 66.125
7.5 | 1.1743 | 0.02085 | -0.0553 | 56.3213
8 | 1.1876 | 0.02429 | -0.0496 | 48.8925
8.5 | 1.2047 | 0.02785 | -0.0448 | 43.2567
9 | 1.2207 | 0.03179 | -0.0404 | 38.3989
9.5 | 1.2324 | 0.03634 | -0.0365 | 33.913
10 | 1.2408 | 0.04144 | -0.0329 | 29.9421
10.5 | 1.243 | 0.04734 | -0.0299 | 26.2569
11 | 1.2447 | 0.05357 | -0.0274 | 23.235
11.5 | 1.2403 | 0.06065 | -0.0256 | 20.4501
12 | 1.2322 | 0.06846 | -0.0242 | 17.9988
12.5 | 1.2179 | 0.07743 | -0.0242 | 15.729
13 | 1.1959 | 0.08798 | -0.0262 | 13.5929
13.5 | 1.17 | 0.09979 | -0.0301 | 11.7246
14 | 1.1406 | 0.11289 | -0.0359 | 10.1036
14.5 | 1.112 | 0.1268 | -0.0432 | 8.7697
15 | 1.0807 | 0.14216 | -0.0522 | 7.602
15.5 | 1.0526 | 0.15829 | -0.062 | 6.6498
16 | 1.0225 | 0.17636 | -0.0731 | 5.7978

## 41. Re 1M Mach 0.00 (1)
BIGFOIL.COM POLAR EXPORT
NACA63A514
NACA63A514 |  |  |  | Cl Max: | 1.504 | at alpha= | 11.5 | deg
JavaFoil+Calcfoil stall+Eppler ext transition |  |  |  | L/D Max: | 126.802 | at alpha= | 5.5 | deg
Re: | 1000000 |  |  | Cd Min: | 0.00637 | at alpha= | -3 | deg
Mach: | 0 |  |  | Cl=0 at alpha= | -4.025 | deg
|  |  |  | @ Cl=0.1, Cd= | 0.006378
|  |  |  | @ Cl=0.4, Cd= | 0.0065872
|  |  |  | @ Cl=0.6, Cd= | 0.0069244
alpha (deg) | Cl | Cd | Cm | Cl/Cd
-20 | -0.576 | 0.19285 | -0.03 | -2.986
-19.5 | -0.594 | 0.18334 | -0.03 | -3.242
-19 | -0.613 | 0.17463 | -0.03 | -3.508
-18.5 | -0.63 | 0.16443 | -0.03 | -3.831
-18 | -0.647 | 0.15727 | -0.031 | -4.111
-17.5 | -0.662 | 0.14888 | -0.031 | -4.445
-17 | -0.675 | 0.13966 | -0.032 | -4.837
-16.5 | -0.687 | 0.13186 | -0.033 | -5.211
-16 | -0.697 | 0.12641 | -0.034 | -5.511
-15.5 | -0.703 | 0.11863 | -0.034 | -5.927
-15 | -0.705 | 0.11233 | -0.035 | -6.274
-14.5 | -0.702 | 0.1052 | -0.036 | -6.675
-14 | -0.697 | 0.09887 | -0.036 | -7.047
-13.5 | -0.688 | 0.09368 | -0.038 | -7.347
-13 | -0.677 | 0.0877 | -0.039 | -7.714
-12.5 | -0.661 | 0.08192 | -0.041 | -8.063
-12 | -0.639 | 0.07627 | -0.042 | -8.384
-11.5 | -0.615 | 0.07231 | -0.043 | -8.504
-11 | -0.589 | 0.0668 | -0.046 | -8.819
-10.5 | -0.562 | 0.06085 | -0.049 | -9.231
-10 | -0.605 | 0.01891 | -0.077 | -32.003
-9.5 | -0.579 | 0.01437 | -0.081 | -40.255
-9 | -0.558 | 0.01117 | -0.085 | -49.966
-8.5 | -0.509 | 0.0105 | -0.086 | -48.493
-8 | -0.458 | 0.0102 | -0.087 | -44.895
-7.5 | -0.405 | 0.00996 | -0.088 | -40.641
-7 | -0.35 | 0.0096 | -0.089 | -36.43
-6.5 | -0.293 | 0.0094 | -0.089 | -31.209
-6 | -0.236 | 0.00912 | -0.09 | -25.841
-5.5 | -0.177 | 0.00889 | -0.091 | -19.914
-5 | -0.117 | 0.00872 | -0.092 | -13.47
-4.5 | -0.057 | 0.00855 | -0.092 | -6.725
-4 | 0.003 | 0.00827 | -0.093 | 0.349
-3.5 | 0.064 | 0.00639 | -0.094 | 9.937
-3 | 0.124 | 0.00637 | -0.095 | 19.517
-2.5 | 0.185 | 0.00637 | -0.095 | 29.068
-2 | 0.247 | 0.00642 | -0.096 | 38.442
-1.5 | 0.308 | 0.00647 | -0.097 | 47.545
-1 | 0.368 | 0.00654 | -0.098 | 56.352
-0.5 | 0.429 | 0.00663 | -0.098 | 64.728
0 | 0.49 | 0.00673 | -0.099 | 72.782
0.5 | 0.551 | 0.00682 | -0.1 | 80.767
1 | 0.612 | 0.00695 | -0.1 | 88.046
1.5 | 0.67 | 0.00708 | -0.101 | 94.747
2 | 0.731 | 0.00726 | -0.102 | 100.706
2.5 | 0.791 | 0.0074 | -0.103 | 106.941
3 | 0.851 | 0.00758 | -0.103 | 112.314
3.5 | 0.91 | 0.0078 | -0.104 | 116.722
4 | 0.969 | 0.00802 | -0.105 | 120.812
4.5 | 1.027 | 0.00827 | -0.105 | 124.171
5 | 1.083 | 0.00858 | -0.106 | 126.339
5.5 | 1.139 | 0.00898 | -0.107 | 126.802
6 | 1.192 | 0.00946 | -0.107 | 126.039
6.5 | 1.244 | 0.01006 | -0.108 | 123.669
7 | 1.276 | 0.01588 | -0.107 | 80.348
7.5 | 1.319 | 0.01705 | -0.108 | 77.39
8 | 1.359 | 0.01781 | -0.108 | 76.337
8.5 | 1.395 | 0.01857 | -0.109 | 75.135
9 | 1.427 | 0.01944 | -0.109 | 73.41
9.5 | 1.454 | 0.02012 | -0.109 | 72.274
10 | 1.475 | 0.02122 | -0.11 | 69.531
10.5 | 1.491 | 0.02242 | -0.11 | 66.504
11 | 1.501 | 0.02365 | -0.11 | 63.476
11.5 | 1.504 | 0.02511 | -0.111 | 59.917
12 | 1.498 | 0.02672 | -0.111 | 56.059
12.5 | 1.486 | 0.02837 | -0.111 | 52.378
13 | 1.467 | 0.03022 | -0.111 | 48.546
13.5 | 1.44 | 0.03276 | -0.111 | 43.946
14 | 1.403 | 0.03594 | -0.11 | 39.042
14.5 | 1.357 | 0.04098 | -0.109 | 33.113
15 | 1.294 | 0.05071 | -0.106 | 25.52
15.5 | 1.157 | 0.09416 | -0.087 | 12.291
16 | 1.085 | 0.12111 | -0.069 | 8.956
16.5 | 1.047 | 0.12941 | -0.067 | 8.091

## 42. Re 1M Mach 0.00 (2)
BIGFOIL.COM POLAR EXPORT
NACA63A514
NACA63A514 |  |  |  | Cl Max: | 1.4703 | at alpha= | 15.5 | deg
XFOIL ncrit=9 |  |  |  | L/D Max: | 126.373 | at alpha= | 5.5 | deg
Re: | 1000000 |  |  | Cd Min: | 0.22137 | at alpha= | -20 | deg
Mach: | 0 |  |  | Cl=0 at alpha= | -4.2299 | deg
|  |  |  | @ Cl=0.1, Cd= | 0.0064275
|  |  |  | @ Cl=0.4, Cd= | 0.0060714
|  |  |  | @ Cl=0.6, Cd= | 0.0064315
alpha (deg) | Cl | Cd | Cm | Cl/Cd
-20 | -0.5181 | 0.22137 | -0.0085 | -2.3404
-19.5 | -0.5022 | 0.2152 | -0.0122 | -2.3336
-19 | -0.4913 | 0.20581 | -0.0172 | -2.3872
-18 | -0.4678 | 0.19005 | -0.0243 | -2.4615
-17.5 | -0.4479 | 0.1865 | -0.0265 | -2.4016
-17 | -0.4337 | 0.18033 | -0.0295 | -2.405
-16.5 | -0.4314 | 0.1689 | -0.0346 | -2.5542
-16 | -0.4256 | 0.16059 | -0.0374 | -2.6502
-15.5 | -0.406 | 0.15744 | -0.0387 | -2.5788
-15 | -0.3981 | 0.15039 | -0.0412 | -2.6471
-13.5 | -0.8377 | 0.03272 | -0.1056 | -25.6021
-13 | -0.8014 | 0.02951 | -0.1109 | -27.1569
-12.5 | -0.7677 | 0.02599 | -0.115 | -29.5383
-12 | -0.7243 | 0.02371 | -0.1172 | -30.5483
-11.5 | -0.681 | 0.02127 | -0.1186 | -32.0169
-11 | -0.6156 | 0.01984 | -0.1231 | -31.0282
-10.5 | -0.5735 | 0.01711 | -0.1235 | -33.5184
-10 | -0.5154 | 0.0156 | -0.126 | -33.0385
-9.5 | -0.4747 | 0.01466 | -0.124 | -32.3806
-9 | -0.4253 | 0.01365 | -0.1239 | -31.1575
-8.5 | -0.3805 | 0.01308 | -0.1222 | -29.0902
-8 | -0.343 | 0.0118 | -0.1194 | -29.0678
-7.5 | -0.2955 | 0.01106 | -0.1183 | -26.7179
-7 | -0.2532 | 0.01054 | -0.1157 | -24.0228
-6.5 | -0.2075 | 0.00997 | -0.1139 | -20.8124
-6 | -0.1598 | 0.00947 | -0.1125 | -16.8743
-5.5 | -0.1158 | 0.00899 | -0.1101 | -12.881
-5 | -0.0699 | 0.00857 | -0.1082 | -8.1564
-4.5 | -0.0242 | 0.00815 | -0.1062 | -2.9693
-4 | 0.0206 | 0.0077 | -0.104 | 2.6753
-3.5 | 0.062 | 0.00708 | -0.1013 | 8.7571
-3 | 0.1016 | 0.0064 | -0.0983 | 15.875
-2.5 | 0.1469 | 0.00611 | -0.0962 | 24.0426
-2 | 0.1952 | 0.00602 | -0.0945 | 32.4252
-1.5 | 0.2445 | 0.00599 | -0.0931 | 40.818
-1 | 0.2937 | 0.00599 | -0.0916 | 49.0317
-0.5 | 0.3432 | 0.00602 | -0.0902 | 57.01
0 | 0.392 | 0.00606 | -0.0887 | 64.6865
0.5 | 0.4412 | 0.00613 | -0.0872 | 71.9739
1 | 0.4904 | 0.0062 | -0.0858 | 79.0968
1.5 | 0.5391 | 0.0063 | -0.0843 | 85.5714
2 | 0.5875 | 0.0064 | -0.0827 | 91.7969
2.5 | 0.6352 | 0.00652 | -0.081 | 97.4233
3 | 0.6821 | 0.00663 | -0.0792 | 102.8808
3.5 | 0.7283 | 0.00677 | -0.0772 | 107.5775
4 | 0.773 | 0.00694 | -0.0749 | 111.3833
4.5 | 0.8206 | 0.00715 | -0.0734 | 114.7692
5 | 0.8762 | 0.00741 | -0.0739 | 118.2456
5.5 | 0.9756 | 0.00772 | -0.0845 | 126.3731
6 | 1.0739 | 0.0087 | -0.0952 | 123.4368
7 | 1.1166 | 0.01138 | -0.083 | 98.1195
7.5 | 1.1421 | 0.01269 | -0.0781 | 90
8 | 1.1682 | 0.01405 | -0.0736 | 83.1459
8.5 | 1.1972 | 0.01532 | -0.0698 | 78.1462
9 | 1.2259 | 0.01665 | -0.0662 | 73.6276
9.5 | 1.2556 | 0.01799 | -0.0629 | 69.7943
10 | 1.2822 | 0.01957 | -0.0594 | 65.5187
10.5 | 1.31 | 0.02113 | -0.0563 | 61.9972
11 | 1.3331 | 0.02308 | -0.0529 | 57.76
11.5 | 1.3593 | 0.02487 | -0.0502 | 54.6562
12 | 1.376 | 0.02744 | -0.0467 | 50.1458
12.5 | 1.3978 | 0.02974 | -0.0441 | 47.0007
13 | 1.4179 | 0.03226 | -0.0417 | 43.9523
13.5 | 1.429 | 0.03571 | -0.039 | 40.0168
14 | 1.4387 | 0.03948 | -0.0366 | 36.4412
14.5 | 1.4512 | 0.04319 | -0.0349 | 33.6004
15 | 1.4642 | 0.04698 | -0.0336 | 31.1665
15.5 | 1.4703 | 0.0517 | -0.0324 | 28.4391
16 | 1.4581 | 0.05869 | -0.0314 | 24.8441
16.5 | 1.4594 | 0.06448 | -0.0313 | 22.6334
17 | 1.4633 | 0.07016 | -0.0315 | 20.8566
17.5 | 1.4627 | 0.07658 | -0.0322 | 19.1003
18 | 1.4586 | 0.08374 | -0.0334 | 17.4182
18.5 | 1.4498 | 0.09176 | -0.0352 | 15.7999
19 | 1.4384 | 0.10049 | -0.0376 | 14.3139
19.5 | 1.4113 | 0.11192 | -0.0415 | 12.6099
20 | 1.3801 | 0.12447 | -0.0464 | 11.0878

## 43. Re 1M Mach 0.10 (1)
BIGFOIL.COM POLAR EXPORT
NACA63A514
NACA63A514 |  |  |  | Cl Max: | 1.497 | at alpha= | 11 | deg
JavaFoil+Calcfoil stall+Eppler ext transition |  |  |  | L/D Max: | 126.598 | at alpha= | 5.5 | deg
Re: | 1000000 |  |  | Cd Min: | 0.00639 | at alpha= | -3 | deg
Mach: | 0.1 |  |  | Cl=0 at alpha= | -4.0246 | deg
|  |  |  | @ Cl=0.1, Cd= | 0.0064023
|  |  |  | @ Cl=0.4, Cd= | 0.0065992
|  |  |  | @ Cl=0.6, Cd= | 0.0069607
alpha (deg) | Cl | Cd | Cm | Cl/Cd
-19.5 | -0.547 | 0.19489 | -0.03 | -2.809
-19 | -0.569 | 0.18133 | -0.03 | -3.136
-18.5 | -0.589 | 0.16979 | -0.03 | -3.471
-18 | -0.609 | 0.16138 | -0.031 | -3.775
-17.5 | -0.628 | 0.15096 | -0.032 | -4.16
-17 | -0.645 | 0.14074 | -0.032 | -4.582
-16.5 | -0.66 | 0.134 | -0.033 | -4.927
-16 | -0.673 | 0.1285 | -0.033 | -5.237
-15.5 | -0.683 | 0.12 | -0.034 | -5.693
-15 | -0.687 | 0.11281 | -0.034 | -6.092
-14.5 | -0.688 | 0.10557 | -0.036 | -6.518
-14 | -0.685 | 0.10049 | -0.036 | -6.816
-13.5 | -0.679 | 0.09482 | -0.038 | -7.163
-13 | -0.669 | 0.08823 | -0.039 | -7.582
-12.5 | -0.655 | 0.08296 | -0.04 | -7.893
-12 | -0.636 | 0.07709 | -0.042 | -8.247
-11.5 | -0.612 | 0.07314 | -0.042 | -8.367
-11 | -0.587 | 0.0679 | -0.045 | -8.641
-10.5 | -0.56 | 0.06187 | -0.049 | -9.052
-10 | -0.604 | 0.01933 | -0.078 | -31.273
-9.5 | -0.578 | 0.01481 | -0.081 | -39.027
-9 | -0.554 | 0.01106 | -0.085 | -50.083
-8.5 | -0.511 | 0.01057 | -0.087 | -48.296
-8 | -0.459 | 0.01028 | -0.087 | -44.683
-7.5 | -0.406 | 0.01003 | -0.088 | -40.493
-7 | -0.351 | 0.00972 | -0.089 | -36.113
-6.5 | -0.295 | 0.00942 | -0.09 | -31.278
-6 | -0.237 | 0.00916 | -0.091 | -25.838
-5.5 | -0.178 | 0.00894 | -0.091 | -19.886
-5 | -0.118 | 0.00873 | -0.092 | -13.514
-4.5 | -0.058 | 0.00855 | -0.093 | -6.754
-4 | 0.003 | 0.00828 | -0.094 | 0.35
-3.5 | 0.064 | 0.00642 | -0.094 | 9.948
-3 | 0.125 | 0.00639 | -0.095 | 19.572
-2.5 | 0.186 | 0.00639 | -0.096 | 29.158
-2 | 0.248 | 0.00642 | -0.097 | 38.588
-1.5 | 0.309 | 0.00648 | -0.097 | 47.685
-1 | 0.37 | 0.00655 | -0.098 | 56.546
-0.5 | 0.431 | 0.00665 | -0.099 | 64.916
0 | 0.493 | 0.00675 | -0.1 | 72.987
0.5 | 0.554 | 0.00684 | -0.1 | 80.942
1 | 0.615 | 0.007 | -0.101 | 87.803
1.5 | 0.674 | 0.00713 | -0.102 | 94.539
2 | 0.734 | 0.00728 | -0.102 | 100.907
2.5 | 0.795 | 0.00744 | -0.103 | 106.847
3 | 0.855 | 0.00763 | -0.104 | 112.068
3.5 | 0.915 | 0.00783 | -0.105 | 116.887
4 | 0.974 | 0.00805 | -0.105 | 120.943
4.5 | 1.032 | 0.00831 | -0.106 | 124.262
5 | 1.089 | 0.00861 | -0.107 | 126.408
5.5 | 1.144 | 0.00904 | -0.107 | 126.598
6 | 1.198 | 0.00954 | -0.108 | 125.611
6.5 | 1.25 | 0.01014 | -0.109 | 123.258
7 | 1.281 | 0.01603 | -0.108 | 79.912
7.5 | 1.324 | 0.0172 | -0.108 | 76.988
8 | 1.363 | 0.01797 | -0.109 | 75.855
8.5 | 1.399 | 0.01875 | -0.109 | 74.624
9 | 1.43 | 0.01966 | -0.11 | 72.705
9.5 | 1.455 | 0.02036 | -0.11 | 71.476
10 | 1.475 | 0.02153 | -0.11 | 68.498
10.5 | 1.488 | 0.0228 | -0.111 | 65.265
11 | 1.497 | 0.02406 | -0.111 | 62.201
11.5 | 1.497 | 0.02553 | -0.111 | 58.615
12 | 1.487 | 0.02719 | -0.111 | 54.688
12.5 | 1.47 | 0.02911 | -0.112 | 50.495
13 | 1.447 | 0.03092 | -0.112 | 46.79
13.5 | 1.411 | 0.0339 | -0.111 | 41.623
14 | 1.367 | 0.03795 | -0.11 | 36.017
14.5 | 1.307 | 0.0457 | -0.108 | 28.592
15 | 1.179 | 0.07953 | -0.093 | 14.824
15.5 | 1.08 | 0.11523 | -0.07 | 9.372
16 | 1.037 | 0.12556 | -0.066 | 8.257

## 44. Re 1M Mach 0.10 (2)
BIGFOIL.COM POLAR EXPORT
NACA63A514
NACA63A514 |  |  |  | Cl Max: | 1.4581 | at alpha= | 15.5 | deg
XFOIL ncrit=9 |  |  |  | L/D Max: | 125.418 | at alpha= | 5.5 | deg
Re: | 1000000 |  |  | Cd Min: | 0.19849 | at alpha= | -18.5 | deg
Mach: | 0.1 |  |  | Cl=0 at alpha= | -4.2277 | deg
|  |  |  | @ Cl=0.1, Cd= | 0.0064848
|  |  |  | @ Cl=0.4, Cd= | 0.0060896
|  |  |  | @ Cl=0.6, Cd= | 0.0064437
alpha (deg) | Cl | Cd | Cm | Cl/Cd
-18.5 | -0.4788 | 0.19849 | -0.0212 | -2.4122
-18 | -0.4672 | 0.19066 | -0.0245 | -2.4504
-17.5 | -0.4471 | 0.18713 | -0.0266 | -2.3892
-17 | -0.4328 | 0.18094 | -0.0296 | -2.392
-16.5 | -0.4298 | 0.16974 | -0.0347 | -2.5321
-16 | -0.4242 | 0.16116 | -0.0377 | -2.6322
-15.5 | -0.4044 | 0.15807 | -0.0389 | -2.5584
-15 | -0.7185 | 0.07358 | -0.0762 | -9.7649
-14.5 | -0.7698 | 0.05808 | -0.0859 | -13.2541
-14 | -0.8011 | 0.04871 | -0.0906 | -16.4463
-13.5 | -0.8142 | 0.03713 | -0.1031 | -21.9284
-13 | -0.7821 | 0.03279 | -0.1099 | -23.8518
-12.5 | -0.7551 | 0.02788 | -0.1163 | -27.0839
-12 | -0.7188 | 0.02512 | -0.1188 | -28.6146
-11.5 | -0.6804 | 0.02223 | -0.12 | -30.6073
-11 | -0.6174 | 0.02038 | -0.1244 | -30.2944
-10.5 | -0.5734 | 0.01781 | -0.125 | -32.1954
-10 | -0.5165 | 0.01596 | -0.1275 | -32.3622
-9 | -0.4267 | 0.01387 | -0.1251 | -30.7642
-8.5 | -0.3817 | 0.01322 | -0.1234 | -28.8729
-8 | -0.3432 | 0.012 | -0.1206 | -28.6
-7.5 | -0.2972 | 0.01116 | -0.1192 | -26.6308
-7 | -0.2541 | 0.01061 | -0.1167 | -23.9491
-6.5 | -0.2077 | 0.01011 | -0.1149 | -20.544
-6 | -0.1615 | 0.00951 | -0.1131 | -16.9821
-5.5 | -0.1161 | 0.00904 | -0.1109 | -12.8429
-5 | -0.0703 | 0.00862 | -0.1088 | -8.1555
-4.5 | -0.0244 | 0.0082 | -0.1068 | -2.9756
-4 | 0.0204 | 0.00774 | -0.1046 | 2.6357
-3.5 | 0.0623 | 0.00714 | -0.1019 | 8.7255
-3 | 0.102 | 0.00645 | -0.0988 | 15.814
-2.5 | 0.1472 | 0.00614 | -0.0966 | 23.9739
-2 | 0.1956 | 0.00605 | -0.0949 | 32.3306
-1.5 | 0.245 | 0.00601 | -0.0934 | 40.7654
-1 | 0.2944 | 0.00601 | -0.0919 | 48.985
-0.5 | 0.3442 | 0.00604 | -0.0905 | 56.9868
0 | 0.3932 | 0.00608 | -0.0889 | 64.6711
0.5 | 0.4426 | 0.00615 | -0.0874 | 71.9675
1 | 0.4921 | 0.00622 | -0.086 | 79.1158
1.5 | 0.541 | 0.00631 | -0.0844 | 85.7369
2 | 0.5897 | 0.00642 | -0.0829 | 91.8536
2.5 | 0.6376 | 0.00653 | -0.0811 | 97.6417
3 | 0.6846 | 0.00666 | -0.0792 | 102.7928
3.5 | 0.7304 | 0.0068 | -0.0771 | 107.4118
4 | 0.7752 | 0.00697 | -0.0747 | 111.2195
4.5 | 0.8239 | 0.00718 | -0.0734 | 114.7493
5 | 0.8795 | 0.00746 | -0.0737 | 117.8954
5.5 | 0.9745 | 0.00777 | -0.0832 | 125.4183
6 | 1.0766 | 0.00876 | -0.0946 | 122.8995
6.5 | 1.0984 | 0.01 | -0.0884 | 109.84
7 | 1.1187 | 0.01151 | -0.0823 | 97.1937
7.5 | 1.1437 | 0.01287 | -0.0772 | 88.8656
8 | 1.1699 | 0.01426 | -0.0727 | 82.0407
8.5 | 1.199 | 0.01556 | -0.0689 | 77.0566
9 | 1.228 | 0.01692 | -0.0653 | 72.5768
9.5 | 1.2566 | 0.01836 | -0.0618 | 68.4423
10 | 1.2819 | 0.02007 | -0.0581 | 63.8714
10.5 | 1.3105 | 0.02164 | -0.0551 | 60.5591
11 | 1.3338 | 0.02363 | -0.0517 | 56.4452
11.5 | 1.3589 | 0.02557 | -0.0488 | 53.1443
12 | 1.3745 | 0.02831 | -0.0453 | 48.5517
12.5 | 1.396 | 0.03072 | -0.0427 | 45.4427
13 | 1.4146 | 0.03348 | -0.0403 | 42.2521
13.5 | 1.4201 | 0.03756 | -0.0373 | 37.8088
14 | 1.4345 | 0.04105 | -0.0354 | 34.9452
14.5 | 1.4452 | 0.04508 | -0.0337 | 32.0586
15 | 1.4568 | 0.04917 | -0.0325 | 29.6278
15.5 | 1.4581 | 0.05458 | -0.0314 | 26.7149
16 | 1.4493 | 0.06139 | -0.0307 | 23.6081
16.5 | 1.4497 | 0.06748 | -0.0307 | 21.4834
17 | 1.4489 | 0.07391 | -0.0312 | 19.6036
17.5 | 1.446 | 0.08088 | -0.0322 | 17.8783
18 | 1.44 | 0.0885 | -0.0337 | 16.2712
18.5 | 1.427 | 0.09743 | -0.036 | 14.6464
19 | 1.4103 | 0.10723 | -0.0392 | 13.1521
19.5 | 1.3791 | 0.11964 | -0.0438 | 11.5271
20 | 1.357 | 0.13112 | -0.0489 | 10.3493

## 45. Re 1M Mach 0.25 (1)
BIGFOIL.COM POLAR EXPORT
NACA63A514
NACA63A514 |  |  |  | Cl Max: | 1.461 | at alpha= | 10 | deg
JavaFoil+Calcfoil stall+Eppler ext transition |  |  |  | L/D Max: | 127.882 | at alpha= | 6 | deg
Re: | 1000000 |  |  | Cd Min: | 0.00647 | at alpha= | -2.5 | deg
Mach: | 0.25 |  |  | Cl=0 at alpha= | -4.0242 | deg
|  |  |  | @ Cl=0.1, Cd= | 0.0064935
|  |  |  | @ Cl=0.4, Cd= | 0.0066954
|  |  |  | @ Cl=0.6, Cd= | 0.0070289
alpha (deg) | Cl | Cd | Cm | Cl/Cd
-17.5 | -0.305 | 0.19259 | -0.032 | -1.586
-17 | -0.363 | 0.17815 | -0.032 | -2.035
-16.5 | -0.414 | 0.16753 | -0.031 | -2.473
-16 | -0.461 | 0.15186 | -0.031 | -3.037
-15.5 | -0.503 | 0.1421 | -0.031 | -3.543
-15 | -0.536 | 0.16422 | -0.03 | -3.262
-14.5 | -0.562 | 0.11823 | -0.033 | -4.756
-14 | -0.583 | 0.10992 | -0.034 | -5.303
-13.5 | -0.597 | 0.10194 | -0.035 | -5.859
-13 | -0.606 | 0.0947 | -0.035 | -6.394
-12.5 | -0.607 | 0.0894 | -0.037 | -6.792
-12 | -0.599 | 0.0821 | -0.039 | -7.301
-11.5 | -0.586 | 0.07738 | -0.04 | -7.577
-11 | -0.569 | 0.07172 | -0.041 | -7.929
-10.5 | -0.547 | 0.06693 | -0.043 | -8.171
-10 | -0.522 | 0.06089 | -0.047 | -8.571
-9.5 | -0.498 | 0.05251 | -0.056 | -9.475
-9 | -0.462 | 0.04964 | -0.056 | -9.307
-8.5 | -0.51 | 0.01111 | -0.088 | -45.941
-8 | -0.467 | 0.01072 | -0.09 | -43.519
-7.5 | -0.414 | 0.01031 | -0.091 | -40.125
-7 | -0.359 | 0.00992 | -0.091 | -36.138
-6.5 | -0.301 | 0.00961 | -0.092 | -31.35
-6 | -0.243 | 0.00936 | -0.093 | -25.909
-5.5 | -0.182 | 0.00908 | -0.094 | -20.068
-5 | -0.121 | 0.00886 | -0.095 | -13.668
-4.5 | -0.059 | 0.0087 | -0.095 | -6.815
-4 | 0.003 | 0.00846 | -0.096 | 0.352
-3.5 | 0.066 | 0.00651 | -0.097 | 10.074
-3 | 0.128 | 0.00648 | -0.098 | 19.825
-2.5 | 0.191 | 0.00647 | -0.098 | 29.566
-2 | 0.255 | 0.0065 | -0.099 | 39.187
-1.5 | 0.318 | 0.00655 | -0.1 | 48.468
-1 | 0.38 | 0.00667 | -0.101 | 57.03
-0.5 | 0.443 | 0.00675 | -0.102 | 65.655
0 | 0.506 | 0.00686 | -0.102 | 73.819
0.5 | 0.569 | 0.00696 | -0.103 | 81.692
1 | 0.632 | 0.0071 | -0.104 | 88.961
1.5 | 0.692 | 0.00724 | -0.105 | 95.637
2 | 0.754 | 0.00743 | -0.105 | 101.49
2.5 | 0.817 | 0.00758 | -0.106 | 107.667
3 | 0.878 | 0.00782 | -0.107 | 112.396
3.5 | 0.94 | 0.00804 | -0.107 | 116.953
4 | 1 | 0.00831 | -0.108 | 120.398
4.5 | 1.06 | 0.00858 | -0.109 | 123.5
5 | 1.117 | 0.00895 | -0.11 | 124.911
5.5 | 1.174 | 0.00943 | -0.11 | 124.441
6 | 1.226 | 0.00958 | -0.111 | 127.882
6.5 | 1.271 | 0.0105 | -0.111 | 121.013
7 | 1.307 | 0.0173 | -0.11 | 75.56
7.5 | 1.349 | 0.01812 | -0.111 | 74.446
8 | 1.385 | 0.01904 | -0.111 | 72.741
8.5 | 1.415 | 0.01999 | -0.112 | 70.789
9 | 1.439 | 0.02106 | -0.112 | 68.318
9.5 | 1.453 | 0.02196 | -0.113 | 66.179
10 | 1.461 | 0.02328 | -0.113 | 62.744
10.5 | 1.46 | 0.02501 | -0.113 | 58.374
11 | 1.45 | 0.02676 | -0.113 | 54.19
11.5 | 1.426 | 0.0286 | -0.114 | 49.869
12 | 1.384 | 0.03115 | -0.114 | 44.45
12.5 | 1.317 | 0.03576 | -0.112 | 36.83
13 | 1.077 | 0.09523 | -0.063 | 11.31
13.5 | 1.015 | 0.10388 | -0.055 | 9.771
14 | 0.95 | 0.11196 | -0.054 | 8.488
14.5 | 0.878 | 0.12197 | -0.05 | 7.196
15 | 0.8 | 0.12989 | -0.046 | 6.156

## 46. Re 1M Mach 0.25 (2)
BIGFOIL.COM POLAR EXPORT
NACA63A514
NACA63A514 |  |  |  | Cl Max: | 1.4032 | at alpha= | 14.5 | deg
XFOIL ncrit=9 |  |  |  | L/D Max: | 120.853 | at alpha= | 5.5 | deg
Re: | 1000000 |  |  | Cd Min: | 0.17382 | at alpha= | -16.5 | deg
Mach: | 0.25 |  |  | Cl=0 at alpha= | -4.2155 | deg
|  |  |  | @ Cl=0.1, Cd= | 0.0067636
|  |  |  | @ Cl=0.4, Cd= | 0.0062108
|  |  |  | @ Cl=0.6, Cd= | 0.0065396
alpha (deg) | Cl | Cd | Cm | Cl/Cd
-16.5 | -0.4229 | 0.17382 | -0.0356 | -2.433
-16 | -0.4133 | 0.16562 | -0.0388 | -2.4955
-15.5 | -0.3966 | 0.16138 | -0.0399 | -2.4576
-15 | -0.3871 | 0.15465 | -0.0422 | -2.5031
-14.5 | -0.3898 | 0.1445 | -0.046 | -2.6976
-14 | -0.4013 | 0.13592 | -0.0462 | -2.9525
-13.5 | -0.3721 | 0.13102 | -0.0508 | -2.84
-13 | -0.3869 | 0.11229 | -0.0608 | -3.4455
-12.5 | -0.3882 | 0.101 | -0.0675 | -3.8436
-12 | -0.5922 | 0.04644 | -0.1072 | -12.7519
-11.5 | -0.6162 | 0.03302 | -0.1229 | -18.6614
-11 | -0.6032 | 0.02651 | -0.1299 | -22.7537
-10.5 | -0.5637 | 0.02278 | -0.1328 | -24.7454
-10 | -0.5185 | 0.01866 | -0.1354 | -27.7867
-9.5 | -0.4789 | 0.01693 | -0.1334 | -28.2871
-9 | -0.4316 | 0.01536 | -0.1325 | -28.099
-8.5 | -0.3852 | 0.01423 | -0.1307 | -27.0696
-8 | -0.3429 | 0.01323 | -0.1279 | -25.9184
-7.5 | -0.3041 | 0.01182 | -0.1247 | -25.7276
-7 | -0.257 | 0.0111 | -0.1226 | -23.1532
-6.5 | -0.2129 | 0.01049 | -0.1197 | -20.2955
-6 | -0.1687 | 0.00979 | -0.1169 | -17.2319
-5.5 | -0.12 | 0.00936 | -0.1148 | -12.8205
-5 | -0.0733 | 0.00885 | -0.1124 | -8.2825
-4.5 | -0.0264 | 0.00842 | -0.11 | -3.1354
-4 | 0.02 | 0.00798 | -0.1076 | 2.5063
-3.5 | 0.0638 | 0.00743 | -0.1048 | 8.5868
-3 | 0.104 | 0.00669 | -0.1014 | 15.5456
-2.5 | 0.1485 | 0.00627 | -0.0987 | 23.6842
-2 | 0.1976 | 0.00615 | -0.0968 | 32.1301
-1.5 | 0.2484 | 0.00612 | -0.0952 | 40.5882
-1 | 0.2989 | 0.00613 | -0.0935 | 48.7602
-0.5 | 0.3492 | 0.00615 | -0.0918 | 56.7805
0 | 0.3994 | 0.00621 | -0.09 | 64.3156
0.5 | 0.4494 | 0.00628 | -0.0883 | 71.5605
1 | 0.5 | 0.00635 | -0.0867 | 78.7402
1.5 | 0.5501 | 0.00644 | -0.085 | 85.4193
2 | 0.6002 | 0.00654 | -0.0833 | 91.7737
2.5 | 0.6494 | 0.00666 | -0.0814 | 97.5075
3 | 0.6958 | 0.00681 | -0.0788 | 102.1733
3.5 | 0.741 | 0.00698 | -0.0761 | 106.1605
4 | 0.7898 | 0.00717 | -0.0742 | 110.1534
4.5 | 0.8413 | 0.00743 | -0.073 | 113.2301
5 | 0.8995 | 0.00771 | -0.0733 | 116.6667
5.5 | 0.9777 | 0.00809 | -0.0783 | 120.8529
6 | 1.0908 | 0.00916 | -0.0915 | 119.083
6.5 | 1.1108 | 0.01064 | -0.0847 | 104.3985
7 | 1.1288 | 0.01235 | -0.0781 | 91.4008
7.5 | 1.1529 | 0.01392 | -0.0728 | 82.8233
8 | 1.179 | 0.01549 | -0.0681 | 76.1136
8.5 | 1.2074 | 0.01703 | -0.0639 | 70.8984
9 | 1.2345 | 0.01873 | -0.0599 | 65.9103
9.5 | 1.2621 | 0.0205 | -0.0561 | 61.5659
10 | 1.2874 | 0.02252 | -0.0523 | 57.167
10.5 | 1.3083 | 0.02494 | -0.0484 | 52.4579
11 | 1.3331 | 0.02721 | -0.0452 | 48.993
11.5 | 1.3493 | 0.03026 | -0.0417 | 44.5902
12 | 1.3659 | 0.03346 | -0.0387 | 40.8219
12.5 | 1.3812 | 0.03697 | -0.036 | 37.36
13 | 1.384 | 0.04179 | -0.0333 | 33.118
13.5 | 1.392 | 0.04643 | -0.0313 | 29.9806
14 | 1.4009 | 0.05122 | -0.0298 | 27.3506
14.5 | 1.4032 | 0.0569 | -0.0287 | 24.6608
15 | 1.3978 | 0.06373 | -0.0283 | 21.9332
15.5 | 1.3854 | 0.07172 | -0.0284 | 19.3168
16 | 1.3824 | 0.07899 | -0.0291 | 17.5009
16.5 | 1.3709 | 0.08763 | -0.0307 | 15.6442
17 | 1.3541 | 0.0974 | -0.0332 | 13.9025
17.5 | 1.3408 | 0.1071 | -0.0364 | 12.5191
18 | 1.3228 | 0.11789 | -0.0406 | 11.2206
18.5 | 1.298 | 0.13023 | -0.0462 | 9.967
19 | 1.2738 | 0.14296 | -0.0528 | 8.9102
19.5 | 1.2449 | 0.15721 | -0.0608 | 7.9187

## 47. Re 1M Mach 0.50 (1)
BIGFOIL.COM POLAR EXPORT
NACA63A514
NACA63A514 |  |  |  | Cl Max: | 1.388 | at alpha= | 7.5 | deg
JavaFoil+Calcfoil stall+Eppler ext transition |  |  |  | L/D Max: | 118.144 | at alpha= | 4.5 | deg
Re: | 1000000 |  |  | Cd Min: | 0.0068 | at alpha= | -2.5 | deg
Mach: | 0.5 |  |  | Cl=0 at alpha= | -4.0217 | deg
|  |  |  | @ Cl=0.1, Cd= | 0.0079987
|  |  |  | @ Cl=0.4, Cd= | 0.0070071
|  |  |  | @ Cl=0.6, Cd= | 0.007438
alpha (deg) | Cl | Cd | Cm | Cl/Cd
-20 | -0.89 | 0.19686 | -0.045 | -4.521
-19.5 | -0.863 | 0.19338 | -0.045 | -4.463
-19 | -0.836 | 0.187 | -0.046 | -4.47
-18.5 | -0.807 | 0.17876 | -0.045 | -4.515
-18 | -0.779 | 0.17414 | -0.044 | -4.476
-17.5 | -0.752 | 0.16787 | -0.045 | -4.479
-17 | -0.725 | 0.16216 | -0.045 | -4.469
-16.5 | -0.697 | 0.1571 | -0.045 | -4.438
-16 | -0.67 | 0.1508 | -0.046 | -4.443
-15.5 | -0.641 | 0.14538 | -0.044 | -4.408
-15 | -0.613 | 0.14078 | -0.044 | -4.355
-14.5 | -0.586 | 0.13665 | -0.044 | -4.285
-14 | -0.558 | 0.13181 | -0.045 | -4.234
-13.5 | -0.53 | 0.1276 | -0.045 | -4.158
-13 | -0.502 | 0.12265 | -0.042 | -4.089
-12.5 | -0.474 | 0.11726 | -0.043 | -4.041
-12 | -0.446 | 0.11103 | -0.043 | -4.018
-11.5 | -0.418 | 0.10777 | -0.044 | -3.882
-11 | -0.39 | 0.10423 | -0.041 | -3.742
-10.5 | -0.362 | 0.10129 | -0.04 | -3.574
-10 | -0.334 | 0.09416 | -0.041 | -3.549
-9.5 | -0.306 | 0.09542 | -0.041 | -3.21
-9 | -0.279 | 0.08573 | -0.042 | -3.249
-8.5 | -0.25 | 0.06606 | -0.041 | -3.792
-8 | -0.342 | 0.05589 | -0.044 | -6.126
-7.5 | -0.335 | 0.05016 | -0.046 | -6.681
-7 | -0.304 | 0.04588 | -0.049 | -6.619
-6.5 | -0.325 | 0.01089 | -0.103 | -29.809
-6 | -0.265 | 0.01035 | -0.104 | -25.609
-5.5 | -0.201 | 0.0099 | -0.105 | -20.285
-5 | -0.134 | 0.00955 | -0.106 | -14.035
-4.5 | -0.066 | 0.00925 | -0.107 | -7.118
-4 | 0.003 | 0.00905 | -0.107 | 0.367
-3.5 | 0.073 | 0.00872 | -0.108 | 8.386
-3 | 0.143 | 0.00685 | -0.109 | 20.921
-2.5 | 0.214 | 0.0068 | -0.11 | 31.425
-2 | 0.285 | 0.00688 | -0.111 | 41.374
-1.5 | 0.355 | 0.00693 | -0.112 | 51.267
-1 | 0.425 | 0.00705 | -0.113 | 60.363
-0.5 | 0.496 | 0.00718 | -0.114 | 69.064
0 | 0.566 | 0.00737 | -0.114 | 76.783
0.5 | 0.636 | 0.00751 | -0.115 | 84.649
1 | 0.706 | 0.00768 | -0.116 | 91.989
1.5 | 0.773 | 0.00794 | -0.117 | 97.368
2 | 0.843 | 0.00816 | -0.118 | 103.227
2.5 | 0.912 | 0.00843 | -0.118 | 108.197
3 | 0.981 | 0.00875 | -0.119 | 112.082
3.5 | 1.049 | 0.00914 | -0.12 | 114.741
4 | 1.11 | 0.00944 | -0.12 | 117.626
4.5 | 1.17 | 0.0099 | -0.121 | 118.144
5 | 1.228 | 0.01045 | -0.121 | 117.477
5.5 | 1.282 | 0.01126 | -0.122 | 113.826
6 | 1.322 | 0.01832 | -0.122 | 72.162
6.5 | 1.361 | 0.02051 | -0.122 | 66.352
7 | 1.387 | 0.02206 | -0.122 | 62.864
7.5 | 1.388 | 0.02381 | -0.123 | 58.28
8 | 1.335 | 0.02596 | -0.123 | 51.435
8.5 | 0.865 | 0.06491 | -0.045 | 13.325
9 | 0.72 | 0.08295 | -0.048 | 8.678
9.5 | 0.747 | 0.07511 | -0.049 | 9.945
10 | 0.775 | 0.09291 | -0.053 | 8.337
10.5 | 0.801 | 0.0957 | -0.054 | 8.374
11 | 0.829 | 0.10204 | -0.058 | 8.127
11.5 | 0.856 | 0.11383 | -0.059 | 7.52
12 | 0.883 | 0.11377 | -0.059 | 7.759
12.5 | 0.911 | 0.12167 | -0.065 | 7.489

## 48. Re 1M Mach 0.50 (2)
BIGFOIL.COM POLAR EXPORT
NACA63A514
NACA63A514 |  |  |  | Cl Max: | 1.2801 | at alpha= | 11 | deg
XFOIL ncrit=9 |  |  |  | L/D Max: | 108.239 | at alpha= | 5 | deg
Re: | 1000000 |  |  | Cd Min: | 0.24444 | at alpha= | -20 | deg
Mach: | 0.5 |  |  | Cl=0 at alpha= | -4.1366 | deg
|  |  |  | @ Cl=0.1, Cd= | 0.0080997
|  |  |  | @ Cl=0.4, Cd= | 0.006678
|  |  |  | @ Cl=0.6, Cd= | 0.0070752
alpha (deg) | Cl | Cd | Cm | Cl/Cd
-20 | -0.5417 | 0.24444 | -0.0104 | -2.2161
-19.5 | -0.5207 | 0.23656 | -0.015 | -2.2011
-19 | -0.5014 | 0.22731 | -0.0202 | -2.2058
-18.5 | -0.4835 | 0.21865 | -0.0251 | -2.2113
-18 | -0.4641 | 0.21085 | -0.0292 | -2.2011
-17.5 | -0.4419 | 0.20521 | -0.0316 | -2.1534
-17 | -0.4231 | 0.19788 | -0.0353 | -2.1382
-16.5 | -0.4096 | 0.18846 | -0.04 | -2.1734
-16 | -0.3964 | 0.18036 | -0.0434 | -2.1978
-15.5 | -0.38 | 0.17486 | -0.0441 | -2.1732
-14 | -0.3304 | 0.1481 | -0.0591 | -2.2309
-13.5 | -0.2997 | 0.14166 | -0.0642 | -2.1156
-13 | -0.2843 | 0.13059 | -0.0732 | -2.177
-12 | -0.2448 | 0.11336 | -0.0842 | -2.1595
-11.5 | -0.2337 | 0.10334 | -0.0908 | -2.2615
-11 | -0.2203 | 0.09356 | -0.0984 | -2.3546
-10.5 | -0.2144 | 0.08337 | -0.1059 | -2.5717
-9.5 | -0.2465 | 0.05693 | -0.1258 | -4.3299
-9 | -0.2851 | 0.0403 | -0.1421 | -7.0744
-8.5 | -0.3011 | 0.02864 | -0.1572 | -10.5133
-8 | -0.2977 | 0.0217 | -0.1612 | -13.7189
-6.5 | -0.2179 | 0.01318 | -0.1445 | -16.5326
-6 | -0.1766 | 0.01186 | -0.1389 | -14.8904
-5.5 | -0.1347 | 0.01073 | -0.1333 | -12.5536
-5 | -0.0868 | 0.01 | -0.1288 | -8.68
-4.5 | -0.0375 | 0.00938 | -0.1245 | -3.9979
-4 | 0.0141 | 0.00891 | -0.1208 | 1.5825
-3.5 | 0.0658 | 0.00849 | -0.1173 | 7.7503
-3 | 0.114 | 0.00794 | -0.1135 | 14.3577
-2.5 | 0.1554 | 0.00711 | -0.1086 | 21.8565
-2 | 0.2025 | 0.00667 | -0.1046 | 30.3598
-1.5 | 0.2567 | 0.00659 | -0.1018 | 38.953
-1 | 0.3116 | 0.0066 | -0.0991 | 47.2121
-0.5 | 0.3661 | 0.00664 | -0.0964 | 55.1355
0 | 0.4197 | 0.0067 | -0.0936 | 62.6418
0.5 | 0.4727 | 0.0068 | -0.0906 | 69.5147
1 | 0.5242 | 0.00689 | -0.0874 | 76.0813
1.5 | 0.5775 | 0.00701 | -0.0845 | 82.3823
2 | 0.6327 | 0.00717 | -0.082 | 88.2427
2.5 | 0.6894 | 0.00737 | -0.0799 | 93.5414
3 | 0.7461 | 0.0076 | -0.0776 | 98.1711
3.5 | 0.8031 | 0.0079 | -0.0755 | 101.6582
4 | 0.8624 | 0.00823 | -0.0737 | 104.7874
4.5 | 0.9245 | 0.00863 | -0.0726 | 107.1263
5 | 0.9893 | 0.00914 | -0.072 | 108.2385
5.5 | 1.0581 | 0.00987 | -0.0725 | 107.2036
6.5 | 1.1605 | 0.01437 | -0.0711 | 80.7585
7 | 1.1699 | 0.01731 | -0.0635 | 67.5852
7.5 | 1.1876 | 0.02015 | -0.0573 | 58.938
8 | 1.2088 | 0.02309 | -0.052 | 52.3517
8.5 | 1.2298 | 0.02633 | -0.0471 | 46.7072
9 | 1.2502 | 0.02989 | -0.0427 | 41.8267
9.5 | 1.264 | 0.03418 | -0.0384 | 36.9807
10 | 1.2767 | 0.03887 | -0.0347 | 32.8454
10.5 | 1.2799 | 0.04457 | -0.0314 | 28.7166
11 | 1.2801 | 0.05086 | -0.0285 | 25.1691
11.5 | 1.2782 | 0.05767 | -0.0264 | 22.164
12 | 1.2662 | 0.06575 | -0.0251 | 19.2578
12.5 | 1.2485 | 0.07489 | -0.0248 | 16.6711
13 | 1.2236 | 0.08554 | -0.0265 | 14.3044
13.5 | 1.1954 | 0.09738 | -0.0301 | 12.2756
14 | 1.1634 | 0.11064 | -0.0357 | 10.5152
14.5 | 1.1347 | 0.12435 | -0.0426 | 9.1251
15 | 1.1074 | 0.13877 | -0.0508 | 7.9801
15.5 | 1.0848 | 0.15326 | -0.0595 | 7.0782
16 | 1.0581 | 0.16961 | -0.0696 | 6.2384

## 49. Re 2M Mach 0.00 (1)
BIGFOIL.COM POLAR EXPORT
NACA63A514
NACA63A514 |  |  |  | Cl Max: | 1.511 | at alpha= | 11.5 | deg
JavaFoil+Calcfoil stall+Eppler ext transition |  |  |  | L/D Max: | 138.345 | at alpha= | 5.5 | deg
Re: | 2000000 |  |  | Cd Min: | 0.00585 | at alpha= | -3 | deg
Mach: | 0 |  |  | Cl=0 at alpha= | -4.025 | deg
|  |  |  | @ Cl=0.1, Cd= | 0.005866
|  |  |  | @ Cl=0.4, Cd= | 0.005992
|  |  |  | @ Cl=0.6, Cd= | 0.0062884
alpha (deg) | Cl | Cd | Cm | Cl/Cd
-20 | -0.577 | 0.18054 | -0.032 | -3.195
-19.5 | -0.596 | 0.17305 | -0.033 | -3.442
-19 | -0.614 | 0.16085 | -0.033 | -3.817
-18.5 | -0.632 | 0.1544 | -0.034 | -4.09
-18 | -0.648 | 0.14444 | -0.034 | -4.488
-17.5 | -0.664 | 0.13871 | -0.035 | -4.786
-17 | -0.678 | 0.13056 | -0.036 | -5.192
-16.5 | -0.689 | 0.1238 | -0.037 | -5.568
-16 | -0.699 | 0.11777 | -0.038 | -5.935
-15.5 | -0.706 | 0.11108 | -0.038 | -6.355
-15 | -0.708 | 0.10411 | -0.04 | -6.798
-14.5 | -0.706 | 0.09811 | -0.041 | -7.195
-14 | -0.701 | 0.09171 | -0.042 | -7.646
-13.5 | -0.694 | 0.0853 | -0.045 | -8.134
-13 | -0.684 | 0.0788 | -0.047 | -8.68
-12.5 | -0.672 | 0.07112 | -0.051 | -9.447
-12 | -0.706 | 0.03376 | -0.069 | -20.923
-11.5 | -0.694 | 0.02592 | -0.073 | -26.773
-11 | -0.684 | 0.01782 | -0.077 | -38.376
-10.5 | -0.659 | 0.01456 | -0.079 | -45.266
-10 | -0.64 | 0.01029 | -0.083 | -62.226
-9.5 | -0.605 | 0.01034 | -0.085 | -58.475
-9 | -0.558 | 0.00986 | -0.085 | -56.595
-8.5 | -0.509 | 0.00945 | -0.086 | -53.901
-8 | -0.458 | 0.00918 | -0.087 | -49.873
-7.5 | -0.405 | 0.00884 | -0.088 | -45.78
-7 | -0.35 | 0.00862 | -0.089 | -40.585
-6.5 | -0.293 | 0.00841 | -0.089 | -34.872
-6 | -0.236 | 0.00821 | -0.09 | -28.719
-5.5 | -0.177 | 0.00799 | -0.091 | -22.153
-5 | -0.117 | 0.00786 | -0.092 | -14.943
-4.5 | -0.057 | 0.00769 | -0.092 | -7.474
-4 | 0.003 | 0.00744 | -0.093 | 0.388
-3.5 | 0.064 | 0.00589 | -0.094 | 10.784
-3 | 0.124 | 0.00585 | -0.095 | 21.255
-2.5 | 0.185 | 0.00585 | -0.095 | 31.677
-2 | 0.247 | 0.00585 | -0.096 | 42.137
-1.5 | 0.308 | 0.0059 | -0.097 | 52.15
-1 | 0.368 | 0.00595 | -0.098 | 61.955
-0.5 | 0.429 | 0.00603 | -0.098 | 71.149
0 | 0.49 | 0.00612 | -0.099 | 80.047
0.5 | 0.551 | 0.0062 | -0.1 | 88.783
1 | 0.612 | 0.00631 | -0.1 | 96.966
1.5 | 0.67 | 0.00642 | -0.101 | 104.448
2 | 0.731 | 0.00658 | -0.102 | 111.105
2.5 | 0.791 | 0.00669 | -0.103 | 118.275
3 | 0.851 | 0.00686 | -0.103 | 124.105
3.5 | 0.91 | 0.00702 | -0.104 | 129.733
4 | 0.969 | 0.00726 | -0.105 | 133.453
4.5 | 1.027 | 0.00752 | -0.105 | 136.57
5 | 1.083 | 0.00788 | -0.106 | 137.473
5.5 | 1.139 | 0.00823 | -0.107 | 138.345
6 | 1.192 | 0.0087 | -0.107 | 137.081
6.5 | 1.244 | 0.01029 | -0.108 | 120.924
7 | 1.279 | 0.014 | -0.107 | 91.373
7.5 | 1.323 | 0.01507 | -0.108 | 87.776
8 | 1.363 | 0.01575 | -0.108 | 86.515
8.5 | 1.399 | 0.01647 | -0.109 | 84.955
9 | 1.431 | 0.01715 | -0.109 | 83.44
9.5 | 1.459 | 0.01795 | -0.11 | 81.248
10 | 1.481 | 0.0189 | -0.11 | 78.368
10.5 | 1.498 | 0.01946 | -0.111 | 76.967
11 | 1.51 | 0.02051 | -0.111 | 73.619
11.5 | 1.511 | 0.02187 | -0.111 | 69.09
12 | 1.504 | 0.02327 | -0.111 | 64.645
12.5 | 1.492 | 0.02467 | -0.112 | 60.493
13 | 1.474 | 0.02616 | -0.112 | 56.367
13.5 | 1.45 | 0.02804 | -0.112 | 51.713
14 | 1.421 | 0.02991 | -0.112 | 47.513
14.5 | 1.382 | 0.03288 | -0.112 | 42.024
15 | 1.337 | 0.03666 | -0.111 | 36.465
15.5 | 1.286 | 0.0419 | -0.11 | 30.701
16 | 1.233 | 0.04824 | -0.108 | 25.556
16.5 | 1.171 | 0.05874 | -0.106 | 19.934

## 50. Re 2M Mach 0.00 (2)
BIGFOIL.COM POLAR EXPORT
NACA63A514
NACA63A514 |  |  |  | Cl Max: | 1.6259 | at alpha= | 18 | deg
XFOIL ncrit=9 |  |  |  | L/D Max: | 132.013 | at alpha= | 4.5 | deg
Re: | 2000000 |  |  | Cd Min: | 0.09077 | at alpha= | 20 | deg
Mach: | 0 |  |  | Cl=0 at alpha= | -4.1349 | deg
|  |  |  | @ Cl=0.1, Cd= | 0.0061677
|  |  |  | @ Cl=0.4, Cd= | 0.0051106
|  |  |  | @ Cl=0.6, Cd= | 0.0054315
alpha (deg) | Cl | Cd | Cm | Cl/Cd
-18 | -0.9584 | 0.07753 | -0.073 | -12.3617
-17.5 | -1.0323 | 0.05836 | -0.0848 | -17.6885
-17 | -1.0525 | 0.04899 | -0.0904 | -21.484
-16.5 | -1.0635 | 0.04169 | -0.0942 | -25.5097
-16 | -1.0846 | 0.0344 | -0.0967 | -31.5291
-15 | -1.0226 | 0.02765 | -0.1039 | -36.9837
-14.5 | -1.003 | 0.02219 | -0.1102 | -45.2005
-14 | -0.974 | 0.01985 | -0.1107 | -49.068
-13.5 | -0.9389 | 0.01849 | -0.1096 | -50.7788
-13 | -0.8889 | 0.01759 | -0.1104 | -50.5344
-12.5 | -0.8464 | 0.01635 | -0.1098 | -51.7676
-12 | -0.7901 | 0.01577 | -0.1112 | -50.1015
-11.5 | -0.7371 | 0.01477 | -0.1122 | -49.9052
-11 | -0.6788 | 0.01407 | -0.114 | -48.2445
-10.5 | -0.6265 | 0.01242 | -0.1153 | -50.4428
-10 | -0.576 | 0.01172 | -0.1151 | -49.1468
-9.5 | -0.5201 | 0.01112 | -0.1159 | -46.7716
-9 | -0.472 | 0.01052 | -0.1149 | -44.8669
-8.5 | -0.4172 | 0.01014 | -0.1152 | -41.144
-8 | -0.373 | 0.0094 | -0.1133 | -39.6809
-7.5 | -0.3236 | 0.00893 | -0.1124 | -36.2374
-7 | -0.2748 | 0.00856 | -0.1112 | -32.1028
-6.5 | -0.2251 | 0.00826 | -0.1101 | -27.2518
-6 | -0.1781 | 0.00783 | -0.1084 | -22.7458
-5.5 | -0.1297 | 0.00758 | -0.1069 | -17.1108
-5 | -0.0821 | 0.00734 | -0.1053 | -11.1853
-4.5 | -0.0349 | 0.00708 | -0.1035 | -4.9294
-4 | 0.0129 | 0.00683 | -0.102 | 1.8887
-3.5 | 0.0596 | 0.00653 | -0.1002 | 9.1271
-3 | 0.1042 | 0.00613 | -0.098 | 16.9984
-2.5 | 0.1465 | 0.00562 | -0.0954 | 26.0676
-2 | 0.191 | 0.00525 | -0.0931 | 36.381
-1.5 | 0.2396 | 0.00514 | -0.0916 | 46.6148
-1 | 0.2894 | 0.00509 | -0.0904 | 56.8566
-0.5 | 0.3392 | 0.00508 | -0.0891 | 66.7717
0 | 0.3894 | 0.0051 | -0.0879 | 76.3529
0.5 | 0.4396 | 0.00515 | -0.0867 | 85.3592
1.5 | 0.5408 | 0.00529 | -0.0845 | 102.2306
2 | 0.5902 | 0.00541 | -0.0832 | 109.0943
2.5 | 0.6404 | 0.00552 | -0.082 | 116.0145
3 | 0.6896 | 0.00567 | -0.0807 | 121.6226
3.5 | 0.7382 | 0.00583 | -0.0793 | 126.6209
4 | 0.7879 | 0.00605 | -0.0782 | 130.2314
4.5 | 0.8396 | 0.00636 | -0.0777 | 132.0126
5 | 0.8935 | 0.00677 | -0.0778 | 131.9793
5.5 | 0.9473 | 0.00752 | -0.0783 | 125.9707
6 | 1.0049 | 0.00874 | -0.0802 | 114.9771
6.5 | 1.054 | 0.00985 | -0.0802 | 107.0051
7 | 1.1312 | 0.01089 | -0.0866 | 103.8751
7.5 | 1.1644 | 0.0118 | -0.0828 | 98.678
8 | 1.1996 | 0.01264 | -0.0796 | 94.9051
8.5 | 1.2338 | 0.01356 | -0.0763 | 90.9882
9 | 1.2681 | 0.0145 | -0.0733 | 87.4552
9.5 | 1.301 | 0.01554 | -0.0702 | 83.7194
10 | 1.3325 | 0.0167 | -0.067 | 79.7904
10.5 | 1.3645 | 0.01787 | -0.0641 | 76.357
11 | 1.3944 | 0.01919 | -0.0612 | 72.6628
11.5 | 1.4208 | 0.02078 | -0.0579 | 68.3734
12 | 1.4506 | 0.02221 | -0.0554 | 65.3129
12.5 | 1.4764 | 0.02396 | -0.0525 | 61.6194
13 | 1.4949 | 0.02629 | -0.0492 | 56.8619
13.5 | 1.5176 | 0.02844 | -0.0466 | 53.3615
14 | 1.5408 | 0.03061 | -0.0444 | 50.3365
14.5 | 1.56 | 0.03323 | -0.0421 | 46.9455
15 | 1.5748 | 0.03635 | -0.0399 | 43.3232
15.5 | 1.5813 | 0.04042 | -0.0376 | 39.1217
16 | 1.5986 | 0.04363 | -0.0362 | 36.6399
16.5 | 1.6087 | 0.04766 | -0.0349 | 33.7537
17 | 1.6186 | 0.05189 | -0.0339 | 31.1929
17.5 | 1.6235 | 0.05679 | -0.0331 | 28.5878
18 | 1.6259 | 0.06219 | -0.0328 | 26.1441
18.5 | 1.6072 | 0.07043 | -0.0329 | 22.8198
19 | 1.6094 | 0.07627 | -0.0335 | 21.1014
19.5 | 1.5997 | 0.08396 | -0.0347 | 19.0531
20 | 1.597 | 0.09077 | -0.0361 | 17.5939

## 51. Re 2M Mach 0.10 (1)
BIGFOIL.COM POLAR EXPORT
NACA63A514
NACA63A514 |  |  |  | Cl Max: | 1.505 | at alpha= | 11 | deg
JavaFoil+Calcfoil stall+Eppler ext transition |  |  |  | L/D Max: | 137.573 | at alpha= | 5 | deg
Re: | 2000000 |  |  | Cd Min: | 0.00584 | at alpha= | -2.5 | deg
Mach: | 0.1 |  |  | Cl=0 at alpha= | -4.0246 | deg
|  |  |  | @ Cl=0.1, Cd= | 0.0058887
|  |  |  | @ Cl=0.4, Cd= | 0.0060095
|  |  |  | @ Cl=0.6, Cd= | 0.006318
alpha (deg) | Cl | Cd | Cm | Cl/Cd
-19.5 | -0.548 | 0.18037 | -0.032 | -3.04
-19 | -0.57 | 0.16936 | -0.033 | -3.364
-18.5 | -0.591 | 0.15547 | -0.033 | -3.799
-18 | -0.611 | 0.15083 | -0.034 | -4.048
-17.5 | -0.63 | 0.14092 | -0.035 | -4.468
-17 | -0.647 | 0.13242 | -0.036 | -4.884
-16.5 | -0.662 | 0.12494 | -0.036 | -5.3
-16 | -0.675 | 0.11992 | -0.037 | -5.627
-15.5 | -0.685 | 0.11344 | -0.038 | -6.042
-15 | -0.69 | 0.10626 | -0.039 | -6.495
-14.5 | -0.692 | 0.09885 | -0.041 | -6.996
-14 | -0.688 | 0.09327 | -0.041 | -7.381
-13.5 | -0.684 | 0.08697 | -0.044 | -7.86
-13 | -0.675 | 0.08068 | -0.046 | -8.366
-12.5 | -0.663 | 0.07394 | -0.049 | -8.972
-12 | -0.665 | 0.05446 | -0.06 | -12.209
-11.5 | -0.669 | 0.03593 | -0.069 | -18.608
-11 | -0.677 | 0.01928 | -0.076 | -35.143
-10.5 | -0.655 | 0.01534 | -0.079 | -42.693
-10 | -0.639 | 0.01158 | -0.083 | -55.203
-9.5 | -0.605 | 0.0105 | -0.085 | -57.658
-9 | -0.559 | 0.0099 | -0.086 | -56.516
-8.5 | -0.511 | 0.00952 | -0.087 | -53.634
-8 | -0.459 | 0.00921 | -0.087 | -49.893
-7.5 | -0.406 | 0.0089 | -0.088 | -45.643
-7 | -0.351 | 0.00861 | -0.089 | -40.771
-6.5 | -0.295 | 0.00843 | -0.09 | -34.954
-6 | -0.237 | 0.00819 | -0.091 | -28.919
-5.5 | -0.178 | 0.008 | -0.091 | -22.223
-5 | -0.118 | 0.00787 | -0.092 | -14.992
-4.5 | -0.058 | 0.0077 | -0.093 | -7.504
-4 | 0.003 | 0.0075 | -0.094 | 0.387
-3.5 | 0.064 | 0.00593 | -0.094 | 10.773
-3 | 0.125 | 0.00586 | -0.095 | 21.313
-2.5 | 0.186 | 0.00584 | -0.096 | 31.865
-2 | 0.248 | 0.00586 | -0.097 | 42.294
-1.5 | 0.309 | 0.00591 | -0.097 | 52.325
-1 | 0.37 | 0.00598 | -0.098 | 61.882
-0.5 | 0.431 | 0.00604 | -0.099 | 71.382
0 | 0.493 | 0.00614 | -0.1 | 80.268
0.5 | 0.554 | 0.00622 | -0.1 | 89.035
1 | 0.615 | 0.00635 | -0.101 | 96.765
1.5 | 0.674 | 0.00647 | -0.102 | 104.204
2 | 0.734 | 0.00659 | -0.102 | 111.43
2.5 | 0.795 | 0.00672 | -0.103 | 118.196
3 | 0.855 | 0.00689 | -0.104 | 124.075
3.5 | 0.915 | 0.00706 | -0.105 | 129.568
4 | 0.974 | 0.00729 | -0.105 | 133.608
4.5 | 1.032 | 0.00756 | -0.106 | 136.541
5 | 1.089 | 0.00791 | -0.107 | 137.573
5.5 | 1.144 | 0.00832 | -0.107 | 137.468
6 | 1.198 | 0.00881 | -0.108 | 135.98
6.5 | 1.25 | 0.01053 | -0.109 | 118.641
7 | 1.284 | 0.01412 | -0.108 | 90.935
7.5 | 1.328 | 0.01521 | -0.108 | 87.303
8 | 1.367 | 0.01591 | -0.109 | 85.951
8.5 | 1.403 | 0.01655 | -0.109 | 84.746
9 | 1.434 | 0.01738 | -0.11 | 82.519
9.5 | 1.46 | 0.01817 | -0.11 | 80.359
10 | 1.481 | 0.01914 | -0.111 | 77.367
10.5 | 1.496 | 0.01981 | -0.111 | 75.516
11 | 1.505 | 0.02094 | -0.111 | 71.841
11.5 | 1.503 | 0.02225 | -0.112 | 67.558
12 | 1.493 | 0.02373 | -0.112 | 62.932
12.5 | 1.477 | 0.02527 | -0.112 | 58.42
13 | 1.454 | 0.02675 | -0.112 | 54.362
13.5 | 1.425 | 0.02874 | -0.112 | 49.575
14 | 1.389 | 0.03096 | -0.112 | 44.879
14.5 | 1.341 | 0.0348 | -0.112 | 38.533
15 | 1.288 | 0.03954 | -0.111 | 32.586
15.5 | 1.229 | 0.04631 | -0.109 | 26.534
16 | 1.165 | 0.05567 | -0.106 | 20.923

## 52. Re 2M Mach 0.10 (2)
BIGFOIL.COM POLAR EXPORT
NACA63A514
NACA63A514 |  |  |  | Cl Max: | 0.4917 | at alpha= | 1 | deg
XFOIL ncrit=9 |  |  |  | L/D Max: | 94.0153 | at alpha= | 1 | deg
Re: | 2000000 |  |  | Cd Min: | 0.08134 | at alpha= | -17.5 | deg
Mach: | 0.1 |  |  | Cl=0 at alpha= | -4.1244 | deg
|  |  |  | @ Cl=0.1, Cd= | 0.0062074
|  |  |  | @ Cl=0.4, Cd= | 0.0051273
|  |  |  | @ Cl=0.6, Cd= | 0.00523
alpha (deg) | Cl | Cd | Cm | Cl/Cd
-17.5 | -0.9034 | 0.08134 | -0.0718 | -11.1065
-17 | -0.9698 | 0.06268 | -0.0833 | -15.4722
-16.5 | -1.0033 | 0.05098 | -0.0905 | -19.6803
-16 | -1.0452 | 0.03998 | -0.0962 | -26.1431
-15 | -1.0063 | 0.03094 | -0.1039 | -32.5242
-14.5 | -0.9781 | 0.02666 | -0.1087 | -36.6879
-14 | -0.9578 | 0.02181 | -0.1137 | -43.9156
-13.5 | -0.9346 | 0.01936 | -0.1128 | -48.2748
-13 | -0.8916 | 0.01833 | -0.1123 | -48.6416
-12.5 | -0.8493 | 0.01695 | -0.1118 | -50.1062
-12 | -0.7938 | 0.01633 | -0.1128 | -48.6099
-11.5 | -0.7424 | 0.01517 | -0.1135 | -48.9387
-11 | -0.6842 | 0.01436 | -0.1151 | -47.6462
-10.5 | -0.6301 | 0.01276 | -0.1166 | -49.3809
-10 | -0.5796 | 0.01193 | -0.1163 | -48.5834
-9.5 | -0.5235 | 0.01128 | -0.1171 | -46.4096
-9 | -0.4749 | 0.01064 | -0.1161 | -44.6335
-8.5 | -0.4201 | 0.01024 | -0.1162 | -41.0254
-8 | -0.3745 | 0.00954 | -0.1145 | -39.2558
-7.5 | -0.3258 | 0.00899 | -0.1132 | -36.2403
-7 | -0.2766 | 0.00861 | -0.112 | -32.1254
-6.5 | -0.2268 | 0.0083 | -0.1108 | -27.3253
-6 | -0.1795 | 0.00787 | -0.1091 | -22.8081
-5.5 | -0.1306 | 0.00762 | -0.1076 | -17.1391
-5 | -0.0833 | 0.00737 | -0.1058 | -11.3026
-3.5 | 0.0594 | 0.00656 | -0.1006 | 9.0549
-3 | 0.1043 | 0.00617 | -0.0984 | 16.9044
-2.5 | 0.1469 | 0.00565 | -0.0958 | 26
-2 | 0.1913 | 0.00527 | -0.0935 | 36.2998
-1.5 | 0.2402 | 0.00515 | -0.0919 | 46.6408
-1 | 0.2902 | 0.00511 | -0.0906 | 56.7906
-0.5 | 0.3402 | 0.0051 | -0.0893 | 66.7059
0 | 0.3908 | 0.00512 | -0.0881 | 76.3281
0.5 | 0.4412 | 0.00516 | -0.0869 | 85.5039
1 | 0.4917 | 0.00523 | -0.0857 | 94.0153

## 53. Re 2M Mach 0.25 (1)
BIGFOIL.COM POLAR EXPORT
NACA63A514
NACA63A514 |  |  |  | Cl Max: | 1.469 | at alpha= | 10 | deg
JavaFoil+Calcfoil stall+Eppler ext transition |  |  |  | L/D Max: | 136.67 | at alpha= | 5 | deg
Re: | 2000000 |  |  | Cd Min: | 0.00591 | at alpha= | -2.5 | deg
Mach: | 0.25 |  |  | Cl=0 at alpha= | -4.0242 | deg
|  |  |  | @ Cl=0.1, Cd= | 0.0059681
|  |  |  | @ Cl=0.4, Cd= | 0.0060815
|  |  |  | @ Cl=0.6, Cd= | 0.0063741
alpha (deg) | Cl | Cd | Cm | Cl/Cd
-17.5 | -0.306 | 0.17271 | -0.033 | -1.77
-17 | -0.363 | 0.16026 | -0.033 | -2.264
-16.5 | -0.415 | 0.14877 | -0.033 | -2.787
-16 | -0.462 | 0.13686 | -0.033 | -3.374
-15.5 | -0.504 | 0.12865 | -0.034 | -3.918
-15 | -0.536 | 0.14468 | -0.03 | -3.704
-14.5 | -0.563 | 0.1104 | -0.036 | -5.1
-14 | -0.584 | 0.10448 | -0.038 | -5.59
-13.5 | -0.599 | 0.0957 | -0.039 | -6.258
-13 | -0.607 | 0.08856 | -0.04 | -6.858
-12.5 | -0.61 | 0.08272 | -0.042 | -7.369
-12 | -0.603 | 0.0758 | -0.045 | -7.957
-11.5 | -0.59 | 0.07138 | -0.046 | -8.268
-11 | -0.575 | 0.06498 | -0.05 | -8.847
-10.5 | -0.572 | 0.0472 | -0.064 | -12.129
-10 | -0.61 | 0.01595 | -0.081 | -38.227
-9.5 | -0.595 | 0.01197 | -0.086 | -49.713
-9 | -0.563 | 0.01053 | -0.088 | -53.457
-8.5 | -0.516 | 0.01002 | -0.089 | -51.524
-8 | -0.467 | 0.00954 | -0.09 | -48.912
-7.5 | -0.414 | 0.00916 | -0.091 | -45.164
-7 | -0.359 | 0.00884 | -0.091 | -40.563
-6.5 | -0.301 | 0.00859 | -0.092 | -35.093
-6 | -0.243 | 0.00837 | -0.093 | -28.971
-5.5 | -0.182 | 0.00818 | -0.094 | -22.293
-5 | -0.121 | 0.00798 | -0.095 | -15.173
-4.5 | -0.059 | 0.00783 | -0.095 | -7.573
-4 | 0.003 | 0.00761 | -0.096 | 0.392
-3.5 | 0.066 | 0.00599 | -0.097 | 10.943
-3 | 0.128 | 0.00595 | -0.098 | 21.591
-2.5 | 0.191 | 0.00591 | -0.098 | 32.384
-2 | 0.255 | 0.00593 | -0.099 | 42.98
-1.5 | 0.318 | 0.00598 | -0.1 | 53.103
-1 | 0.381 | 0.00606 | -0.101 | 62.765
-0.5 | 0.443 | 0.00613 | -0.102 | 72.307
0 | 0.506 | 0.00623 | -0.102 | 81.249
0.5 | 0.569 | 0.00632 | -0.103 | 90.048
1 | 0.632 | 0.00643 | -0.104 | 98.217
1.5 | 0.692 | 0.00655 | -0.105 | 105.623
2 | 0.754 | 0.00672 | -0.105 | 112.348
2.5 | 0.817 | 0.00686 | -0.106 | 119.106
3 | 0.878 | 0.00702 | -0.107 | 125.069
3.5 | 0.94 | 0.00723 | -0.107 | 129.985
4 | 1 | 0.00749 | -0.108 | 133.521
4.5 | 1.06 | 0.00781 | -0.109 | 135.669
5 | 1.117 | 0.00818 | -0.11 | 136.67
5.5 | 1.174 | 0.00866 | -0.11 | 135.51
6 | 1.228 | 0.0092 | -0.111 | 133.419
6.5 | 1.27 | 0.01129 | -0.111 | 112.485
7 | 1.31 | 0.01531 | -0.111 | 85.592
7.5 | 1.353 | 0.01602 | -0.111 | 84.406
8 | 1.389 | 0.01682 | -0.112 | 82.561
8.5 | 1.419 | 0.0176 | -0.112 | 80.626
9 | 1.444 | 0.01853 | -0.113 | 77.889
9.5 | 1.46 | 0.01953 | -0.113 | 74.762
10 | 1.469 | 0.02063 | -0.114 | 71.194
10.5 | 1.466 | 0.02209 | -0.114 | 66.385
11 | 1.456 | 0.02322 | -0.114 | 62.736
11.5 | 1.432 | 0.02495 | -0.114 | 57.401
12 | 1.393 | 0.0269 | -0.114 | 51.775
12.5 | 1.34 | 0.02935 | -0.114 | 45.668
13 | 1.27 | 0.03286 | -0.113 | 38.645
13.5 | 1.171 | 0.04145 | -0.11 | 28.26
14 | 1.007 | 0.07759 | -0.092 | 12.983
14.5 | 0.887 | 0.10943 | -0.068 | 8.104
15 | 0.804 | 0.12047 | -0.061 | 6.675

## 54. Re 2M Mach 0.25 (2)
BIGFOIL.COM POLAR EXPORT
NACA63A514
NACA63A514 |  |  |  | Cl Max: | 1.5435 | at alpha= | 16 | deg
XFOIL ncrit=9 |  |  |  | L/D Max: | 131.305 | at alpha= | 4.5 | deg
Re: | 2000000 |  |  | Cd Min: | 0.18769 | at alpha= | -18 | deg
Mach: | 0.25 |  |  | Cl=0 at alpha= | -4.1117 | deg
|  |  |  | @ Cl=0.1, Cd= | 0.0063986
|  |  |  | @ Cl=0.4, Cd= | 0.0052126
|  |  |  | @ Cl=0.6, Cd= | 0.0054932
alpha (deg) | Cl | Cd | Cm | Cl/Cd
-18 | -0.4815 | 0.18769 | -0.0247 | -2.5654
-17.5 | -0.4658 | 0.18161 | -0.0281 | -2.5648
-17 | -0.45 | 0.17568 | -0.0313 | -2.5615
-16.5 | -0.4499 | 0.16427 | -0.0357 | -2.7388
-16 | -0.4393 | 0.15729 | -0.0388 | -2.7929
-15.5 | -0.4211 | 0.15315 | -0.0408 | -2.7496
-15 | -0.426 | 0.14252 | -0.0442 | -2.9891
-14 | -0.8073 | 0.04818 | -0.101 | -16.7559
-13.5 | -0.832 | 0.03516 | -0.1141 | -23.6633
-13 | -0.8368 | 0.02697 | -0.122 | -31.0271
-12.5 | -0.8227 | 0.02262 | -0.1244 | -36.3705
-12 | -0.7806 | 0.02149 | -0.1239 | -36.3239
-11.5 | -0.7524 | 0.01887 | -0.1222 | -39.8728
-11 | -0.7056 | 0.01711 | -0.1218 | -41.239
-10.5 | -0.6471 | 0.01554 | -0.1233 | -41.6409
-10 | -0.5963 | 0.01356 | -0.1236 | -43.9749
-9.5 | -0.5405 | 0.01242 | -0.1237 | -43.5185
-9 | -0.4888 | 0.01151 | -0.1227 | -42.4674
-8.5 | -0.4341 | 0.01089 | -0.1221 | -39.8623
-8 | -0.3835 | 0.01023 | -0.1206 | -37.4878
-7.5 | -0.3367 | 0.00941 | -0.1184 | -35.7811
-7 | -0.2863 | 0.00892 | -0.1167 | -32.0964
-6.5 | -0.236 | 0.00852 | -0.1149 | -27.6995
-6 | -0.1872 | 0.00809 | -0.1129 | -23.1397
-5.5 | -0.1377 | 0.00779 | -0.1109 | -17.6765
-5 | -0.0884 | 0.00751 | -0.109 | -11.771
-4.5 | -0.0386 | 0.00726 | -0.1071 | -5.3168
-4 | 0.0111 | 0.00701 | -0.1053 | 1.5835
-3.5 | 0.0597 | 0.00672 | -0.1034 | 8.8839
-3 | 0.1061 | 0.00635 | -0.101 | 16.7087
-2.5 | 0.1495 | 0.00584 | -0.0982 | 25.5993
-2 | 0.193 | 0.00539 | -0.0953 | 35.8071
-1.5 | 0.2421 | 0.00524 | -0.0934 | 46.2023
-0.5 | 0.3445 | 0.0052 | -0.0904 | 66.25
0 | 0.3966 | 0.00521 | -0.0892 | 76.1228
0.5 | 0.4486 | 0.00525 | -0.0879 | 85.4476
1 | 0.5006 | 0.00531 | -0.0866 | 94.275
1.5 | 0.5527 | 0.00539 | -0.0853 | 102.5417
2 | 0.6031 | 0.0055 | -0.0837 | 109.6545
2.5 | 0.6522 | 0.00563 | -0.0818 | 115.8437
3 | 0.702 | 0.00581 | -0.0801 | 120.8262
3.5 | 0.7556 | 0.00599 | -0.0792 | 126.1436
4 | 0.8094 | 0.00626 | -0.0785 | 129.2971
4.5 | 0.8653 | 0.00659 | -0.0783 | 131.305
5 | 0.923 | 0.00703 | -0.0786 | 131.2945
5.5 | 0.978 | 0.00796 | -0.0789 | 122.8643
6 | 1.0317 | 0.00931 | -0.0794 | 110.8163
6.5 | 1.075 | 0.01049 | -0.0775 | 102.4786
7.5 | 1.1803 | 0.0127 | -0.0779 | 92.937
8 | 1.2152 | 0.01375 | -0.0742 | 88.3782
8.5 | 1.2485 | 0.01493 | -0.0704 | 83.6236
9 | 1.2819 | 0.01617 | -0.0668 | 79.2764
9.5 | 1.3144 | 0.01751 | -0.0632 | 75.0657
10 | 1.3448 | 0.01904 | -0.0596 | 70.6303
10.5 | 1.3755 | 0.02063 | -0.0562 | 66.6747
11 | 1.401 | 0.02262 | -0.0525 | 61.9363
11.5 | 1.4283 | 0.0246 | -0.0492 | 58.061
12 | 1.4514 | 0.02697 | -0.0458 | 53.8154
12.5 | 1.4691 | 0.02989 | -0.0424 | 49.1502
13 | 1.4891 | 0.03281 | -0.0395 | 45.3856
13.5 | 1.507 | 0.03607 | -0.0369 | 41.7799
14 | 1.5171 | 0.04017 | -0.0343 | 37.767
14.5 | 1.5271 | 0.04453 | -0.0322 | 34.2937
15 | 1.5371 | 0.04908 | -0.0305 | 31.3183
15.5 | 1.5407 | 0.05453 | -0.0292 | 28.2542
16 | 1.5435 | 0.06025 | -0.0284 | 25.6183
16.5 | 1.5369 | 0.06736 | -0.0283 | 22.8162
17 | 1.5151 | 0.07663 | -0.0291 | 19.7716
17.5 | 1.5064 | 0.08471 | -0.0304 | 17.783
18 | 1.4908 | 0.09397 | -0.0325 | 15.8646
18.5 | 1.4634 | 0.10535 | -0.0361 | 13.8908
19 | 1.4391 | 0.11667 | -0.0404 | 12.3348
19.5 | 1.4057 | 0.12999 | -0.0464 | 10.8139
20 | 1.3829 | 0.14195 | -0.0524 | 9.7422

## 55. Re 2M Mach 0.50 (1)
BIGFOIL.COM POLAR EXPORT
NACA63A514
NACA63A514 |  |  |  | Cl Max: | 1.394 | at alpha= | 7.5 | deg
JavaFoil+Calcfoil stall+Eppler ext transition |  |  |  | L/D Max: | 129.177 | at alpha= | 4 | deg
Re: | 2000000 |  |  | Cd Min: | 0.00623 | at alpha= | -2.5 | deg
Mach: | 0.5 |  |  | Cl=0 at alpha= | -4.0217 | deg
|  |  |  | @ Cl=0.1, Cd= | 0.0072344
|  |  |  | @ Cl=0.4, Cd= | 0.0063279
|  |  |  | @ Cl=0.6, Cd= | 0.0066977
alpha (deg) | Cl | Cd | Cm | Cl/Cd
-20 | -0.891 | 0.17847 | -0.045 | -4.99
-19.5 | -0.863 | 0.17451 | -0.045 | -4.948
-19 | -0.836 | 0.16846 | -0.046 | -4.964
-18.5 | -0.809 | 0.16373 | -0.046 | -4.941
-18 | -0.78 | 0.15546 | -0.045 | -5.017
-17.5 | -0.752 | 0.15163 | -0.045 | -4.962
-17 | -0.725 | 0.14634 | -0.045 | -4.954
-16.5 | -0.698 | 0.14127 | -0.046 | -4.938
-16 | -0.671 | 0.13847 | -0.047 | -4.844
-15.5 | -0.641 | 0.13034 | -0.045 | -4.92
-15 | -0.613 | 0.1257 | -0.044 | -4.879
-14.5 | -0.586 | 0.12176 | -0.045 | -4.811
-14 | -0.558 | 0.11695 | -0.045 | -4.773
-13.5 | -0.531 | 0.1157 | -0.046 | -4.588
-13 | -0.502 | 0.10808 | -0.043 | -4.643
-12.5 | -0.474 | 0.10351 | -0.043 | -4.58
-12 | -0.446 | 0.09819 | -0.044 | -4.546
-11.5 | -0.419 | 0.09514 | -0.045 | -4.4
-11 | -0.39 | 0.09215 | -0.043 | -4.236
-10.5 | -0.362 | 0.08859 | -0.042 | -4.089
-10 | -0.334 | 0.08413 | -0.042 | -3.975
-9.5 | -0.307 | 0.08496 | -0.043 | -3.609
-9 | -0.279 | 0.05862 | -0.046 | -4.761
-8.5 | -0.251 | 0.0609 | -0.043 | -4.116
-8 | -0.343 | 0.05307 | -0.049 | -6.473
-7.5 | -0.384 | 0.01808 | -0.092 | -21.233
-7 | -0.377 | 0.0102 | -0.102 | -36.974
-6.5 | -0.325 | 0.00963 | -0.103 | -33.707
-6 | -0.265 | 0.00918 | -0.104 | -28.86
-5.5 | -0.201 | 0.00884 | -0.105 | -22.719
-5 | -0.134 | 0.00857 | -0.106 | -15.643
-4.5 | -0.066 | 0.00831 | -0.107 | -7.923
-4 | 0.003 | 0.00813 | -0.107 | 0.408
-3.5 | 0.073 | 0.00784 | -0.108 | 9.328
-3 | 0.143 | 0.00627 | -0.109 | 22.85
-2.5 | 0.214 | 0.00623 | -0.11 | 34.29
-2 | 0.285 | 0.00624 | -0.111 | 45.67
-1.5 | 0.355 | 0.00627 | -0.112 | 56.658
-1 | 0.425 | 0.00636 | -0.113 | 66.867
-0.5 | 0.496 | 0.00652 | -0.114 | 76.041
0 | 0.566 | 0.00662 | -0.114 | 85.508
0.5 | 0.636 | 0.00678 | -0.115 | 93.789
1 | 0.706 | 0.00691 | -0.116 | 102.222
1.5 | 0.773 | 0.00714 | -0.117 | 108.349
2 | 0.843 | 0.00731 | -0.118 | 115.218
2.5 | 0.912 | 0.00756 | -0.118 | 120.655
3 | 0.981 | 0.00782 | -0.119 | 125.404
3.5 | 1.049 | 0.0082 | -0.12 | 127.811
4 | 1.115 | 0.00863 | -0.121 | 129.177
4.5 | 1.18 | 0.00916 | -0.122 | 128.797
5 | 1.233 | 0.00961 | -0.122 | 128.234
5.5 | 1.285 | 0.01041 | -0.122 | 123.45
6 | 1.326 | 0.01616 | -0.122 | 82.04
6.5 | 1.365 | 0.01813 | -0.122 | 75.284
7 | 1.393 | 0.01946 | -0.123 | 71.561
7.5 | 1.394 | 0.02096 | -0.123 | 66.513
8 | 1.34 | 0.02286 | -0.123 | 58.637
8.5 | 0.867 | 0.06196 | -0.055 | 13.991
9 | 0.869 | 0.02703 | -0.124 | 32.141
9.5 | 0.749 | 0.07031 | -0.06 | 10.659
10 | 0.775 | 0.08282 | -0.055 | 9.357
10.5 | 0.802 | 0.08702 | -0.056 | 9.215
11 | 0.83 | 0.09263 | -0.061 | 8.962
11.5 | 0.856 | 0.09933 | -0.06 | 8.622
12 | 0.883 | 0.10195 | -0.06 | 8.662
12.5 | 0.911 | 0.10585 | -0.065 | 8.611

## 56. Re 2M Mach 0.50 (2)
BIGFOIL.COM POLAR EXPORT
NACA63A514
NACA63A514 |  |  |  | Cl Max: | 1.3715 | at alpha= | 10.5 | deg
XFOIL ncrit=9 |  |  |  | L/D Max: | 127.797 | at alpha= | 4.5 | deg
Re: | 2000000 |  |  | Cd Min: | 0.24146 | at alpha= | -20 | deg
Mach: | 0.5 |  |  | Cl=0 at alpha= | -4.0046 | deg
|  |  |  | @ Cl=0.1, Cd= | 0.0071071
|  |  |  | @ Cl=0.4, Cd= | 0.0055649
|  |  |  | @ Cl=0.6, Cd= | 0.0059325
alpha (deg) | Cl | Cd | Cm | Cl/Cd
-20 | -0.5462 | 0.24146 | -0.01 | -2.2621
-19.5 | -0.5251 | 0.23439 | -0.0141 | -2.2403
-19 | -0.5053 | 0.22585 | -0.0187 | -2.2373
-18.5 | -0.486 | 0.21779 | -0.023 | -2.2315
-18 | -0.4664 | 0.2103 | -0.0272 | -2.2178
-17.5 | -0.4514 | 0.20044 | -0.0315 | -2.252
-17 | -0.4336 | 0.19287 | -0.0353 | -2.2481
-16.5 | -0.4173 | 0.18521 | -0.0387 | -2.2531
-16 | -0.4008 | 0.17867 | -0.0415 | -2.2432
-15 | -0.3642 | 0.15833 | -0.0534 | -2.3003
-14.5 | -0.3363 | 0.15075 | -0.0597 | -2.2308
-14 | -0.3146 | 0.14144 | -0.0665 | -2.2243
-13.5 | -0.2991 | 0.13086 | -0.0738 | -2.2856
-13 | -0.2736 | 0.12372 | -0.0796 | -2.2114
-12.5 | -0.2631 | 0.11466 | -0.0847 | -2.2946
-12 | -0.2596 | 0.10493 | -0.0897 | -2.474
-11.5 | -0.2649 | 0.09414 | -0.0955 | -2.8139
-11 | -0.2821 | 0.08247 | -0.1019 | -3.4206
-10.5 | -0.2903 | 0.07258 | -0.1082 | -3.9997
-10 | -0.3163 | 0.06015 | -0.1165 | -5.2585
-9.5 | -0.3531 | 0.04452 | -0.1288 | -7.9313
-9 | -0.3829 | 0.03291 | -0.1405 | -11.6348
-8.5 | -0.3996 | 0.02418 | -0.1487 | -16.5261
-8 | -0.3855 | 0.01746 | -0.1507 | -22.079
-7.5 | -0.3523 | 0.01369 | -0.147 | -25.7341
-7 | -0.3113 | 0.01159 | -0.142 | -26.8594
-6.5 | -0.2642 | 0.01036 | -0.1371 | -25.5019
-6 | -0.215 | 0.00951 | -0.1323 | -22.6078
-5.5 | -0.1622 | 0.00894 | -0.1282 | -18.1432
-5 | -0.1105 | 0.00835 | -0.1242 | -13.2335
-4.5 | -0.0545 | 0.00801 | -0.121 | -6.804
-4 | 0.0005 | 0.00769 | -0.1179 | 0.06502
-3.5 | 0.0548 | 0.00738 | -0.1148 | 7.4255
-3 | 0.1078 | 0.00706 | -0.1116 | 15.2691
-2.5 | 0.157 | 0.00664 | -0.1079 | 23.6446
-2 | 0.2015 | 0.00607 | -0.1034 | 33.196
-1.5 | 0.2484 | 0.00565 | -0.0994 | 43.9646
0 | 0.4087 | 0.00556 | -0.0908 | 73.5072
0.5 | 0.4648 | 0.00563 | -0.0885 | 82.5577
1 | 0.5222 | 0.00573 | -0.0866 | 91.1344
1.5 | 0.5813 | 0.00588 | -0.085 | 98.8605
2 | 0.6419 | 0.00605 | -0.0837 | 106.0992
2.5 | 0.7041 | 0.00624 | -0.0827 | 112.8365
3 | 0.7676 | 0.00647 | -0.0819 | 118.6399
3.5 | 0.8328 | 0.00676 | -0.0815 | 123.1953
4 | 0.9003 | 0.00711 | -0.0815 | 126.6245
4.5 | 0.9687 | 0.00758 | -0.0816 | 127.7968
5 | 1.038 | 0.0083 | -0.0821 | 125.0602
5.5 | 1.0817 | 0.00985 | -0.0785 | 109.8173
6 | 1.1121 | 0.01172 | -0.0729 | 94.8891
6.5 | 1.1406 | 0.01374 | -0.0673 | 83.0131
7 | 1.173 | 0.01581 | -0.0627 | 74.1935
7.5 | 1.2295 | 0.01798 | -0.0625 | 68.3815
8 | 1.2596 | 0.02028 | -0.0573 | 62.1105
8.5 | 1.29 | 0.02277 | -0.0525 | 56.6535
9 | 1.3183 | 0.0256 | -0.0478 | 51.4961
9.5 | 1.3405 | 0.02907 | -0.0431 | 46.1128
10 | 1.3605 | 0.03297 | -0.0387 | 41.2648
10.5 | 1.3715 | 0.0378 | -0.0345 | 36.2831
11 | 1.3704 | 0.04387 | -0.0306 | 31.2377
11.5 | 1.3613 | 0.05097 | -0.0275 | 26.7079
12 | 1.3448 | 0.05915 | -0.0253 | 22.7354
12.5 | 1.3236 | 0.06831 | -0.0246 | 19.3764
13 | 1.297 | 0.07868 | -0.0256 | 16.4845
14 | 1.2262 | 0.10388 | -0.0335 | 11.804
14.5 | 1.1936 | 0.11743 | -0.0399 | 10.1644
15 | 1.1606 | 0.13207 | -0.0478 | 8.7878
15.5 | 1.1352 | 0.14629 | -0.056 | 7.7599

## 57. Re 3M Mach 0.00 (1)
BIGFOIL.COM POLAR EXPORT
NACA63A514
NACA63A514 |  |  |  | Cl Max: | 1.516 | at alpha= | 11.5 | deg
JavaFoil+Calcfoil stall+Eppler ext transition |  |  |  | L/D Max: | 142.131 | at alpha= | 5 | deg
Re: | 3000000 |  |  | Cd Min: | 0.00566 | at alpha= | -2 | deg
Mach: | 0 |  |  | Cl=0 at alpha= | -4.025 | deg
|  |  |  | @ Cl=0.1, Cd= | 0.005776
|  |  |  | @ Cl=0.4, Cd= | 0.005782
|  |  |  | @ Cl=0.6, Cd= | 0.0060523
alpha (deg) | Cl | Cd | Cm | Cl/Cd
-17 | -0.68 | 0.12529 | -0.039 | -5.425
-16.5 | -0.691 | 0.11907 | -0.039 | -5.805
-16 | -0.701 | 0.11286 | -0.04 | -6.213
-15.5 | -0.708 | 0.10592 | -0.041 | -6.689
-15 | -0.71 | 0.10042 | -0.042 | -7.073
-14.5 | -0.71 | 0.09266 | -0.045 | -7.661
-14 | -0.707 | 0.0854 | -0.047 | -8.277
-13.5 | -0.7 | 0.07915 | -0.049 | -8.845
-13 | -0.694 | 0.06973 | -0.053 | -9.958
-12.5 | -0.728 | 0.03593 | -0.068 | -20.26
-12 | -0.739 | 0.02015 | -0.075 | -36.698
-11.5 | -0.719 | 0.01716 | -0.076 | -41.878
-11 | -0.695 | 0.01433 | -0.078 | -48.516
-10.5 | -0.679 | 0.01143 | -0.082 | -59.441
-10 | -0.648 | 0.01021 | -0.084 | -63.469
-9.5 | -0.605 | 0.00962 | -0.085 | -62.86
-9 | -0.558 | 0.00923 | -0.085 | -60.471
-8.5 | -0.509 | 0.00887 | -0.086 | -57.408
-8 | -0.458 | 0.00863 | -0.087 | -53.037
-7.5 | -0.405 | 0.00836 | -0.088 | -48.403
-7 | -0.35 | 0.00815 | -0.089 | -42.922
-6.5 | -0.293 | 0.00797 | -0.089 | -36.794
-6 | -0.236 | 0.00778 | -0.09 | -30.288
-5.5 | -0.177 | 0.00758 | -0.091 | -23.349
-5 | -0.117 | 0.00746 | -0.092 | -15.748
-4.5 | -0.057 | 0.00732 | -0.092 | -7.857
-4 | 0.003 | 0.00711 | -0.093 | 0.406
-3.5 | 0.064 | 0.00589 | -0.094 | 10.79
-3 | 0.124 | 0.0057 | -0.095 | 21.83
-2.5 | 0.185 | 0.00568 | -0.095 | 32.653
-2 | 0.247 | 0.00566 | -0.096 | 43.554
-1.5 | 0.308 | 0.00568 | -0.097 | 54.145
-1 | 0.368 | 0.00574 | -0.098 | 64.166
-0.5 | 0.429 | 0.00582 | -0.098 | 73.772
0 | 0.49 | 0.00588 | -0.099 | 83.392
0.5 | 0.551 | 0.00598 | -0.1 | 92.095
1 | 0.612 | 0.00607 | -0.1 | 100.679
1.5 | 0.67 | 0.00617 | -0.101 | 108.604
2 | 0.731 | 0.0063 | -0.102 | 116.06
2.5 | 0.791 | 0.00643 | -0.103 | 123.093
3 | 0.851 | 0.0066 | -0.103 | 128.943
3.5 | 0.91 | 0.00679 | -0.104 | 134.078
4 | 0.969 | 0.00704 | -0.105 | 137.674
4.5 | 1.027 | 0.00734 | -0.105 | 139.91
5 | 1.083 | 0.00762 | -0.106 | 142.131
5.5 | 1.139 | 0.00804 | -0.107 | 141.605
6 | 1.192 | 0.00947 | -0.107 | 125.88
6.5 | 1.244 | 0.01125 | -0.108 | 110.605
7 | 1.282 | 0.01304 | -0.108 | 98.317
7.5 | 1.326 | 0.01407 | -0.108 | 94.216
8 | 1.365 | 0.01469 | -0.109 | 92.934
8.5 | 1.402 | 0.01528 | -0.109 | 91.741
9 | 1.434 | 0.01596 | -0.11 | 89.804
9.5 | 1.461 | 0.01671 | -0.11 | 87.409
10 | 1.484 | 0.01751 | -0.11 | 84.744
10.5 | 1.501 | 0.01839 | -0.111 | 81.633
11 | 1.513 | 0.01926 | -0.111 | 78.582
11.5 | 1.516 | 0.02014 | -0.112 | 75.297
12 | 1.509 | 0.02146 | -0.112 | 70.319
12.5 | 1.496 | 0.02271 | -0.112 | 65.882
13 | 1.478 | 0.0241 | -0.112 | 61.33
13.5 | 1.454 | 0.02576 | -0.112 | 56.451
14 | 1.426 | 0.02739 | -0.113 | 52.057
14.5 | 1.391 | 0.0296 | -0.113 | 46.994
15 | 1.349 | 0.03248 | -0.112 | 41.537
15.5 | 1.301 | 0.03641 | -0.111 | 35.733
16 | 1.252 | 0.04052 | -0.111 | 30.91
16.5 | 1.199 | 0.04637 | -0.109 | 25.853

## 58. Re 3M Mach 0.00 (2)
BIGFOIL.COM POLAR EXPORT
NACA63A514
NACA63A514 |  |  |  | Cl Max: | 1.6996 | at alpha= | 19 | deg
XFOIL ncrit=9 |  |  |  | L/D Max: | 138.136 | at alpha= | 4.5 | deg
Re: | 3000000 |  |  | Cd Min: | 0.13796 | at alpha= | -20 | deg
Mach: | 0 |  |  | Cl=0 at alpha= | -4.0895 | deg
|  |  |  | @ Cl=0.1, Cd= | 0.0059494
|  |  |  | @ Cl=0.4, Cd= | 0.0047437
|  |  |  | @ Cl=0.6, Cd= | 0.0050435
alpha (deg) | Cl | Cd | Cm | Cl/Cd
-20 | -0.8046 | 0.13796 | -0.0387 | -5.8321
-19.5 | -1.0378 | 0.08714 | -0.0676 | -11.9096
-19 | -1.1471 | 0.0621 | -0.0829 | -18.4718
-18.5 | -1.182 | 0.05067 | -0.0898 | -23.3274
-18 | -1.2164 | 0.04056 | -0.0953 | -29.9901
-17.5 | -1.2355 | 0.03322 | -0.0984 | -37.1915
-17 | -1.2382 | 0.0284 | -0.0992 | -43.5986
-16.5 | -1.2162 | 0.02466 | -0.1022 | -49.3187
-16 | -1.1767 | 0.02189 | -0.1061 | -53.7551
-15.5 | -1.1362 | 0.02003 | -0.1083 | -56.7249
-15 | -1.0997 | 0.01893 | -0.1075 | -58.093
-14.5 | -1.0652 | 0.01787 | -0.1058 | -59.6083
-14 | -1.0266 | 0.01662 | -0.1047 | -61.769
-13.5 | -0.9785 | 0.01585 | -0.1047 | -61.735
-13 | -0.9302 | 0.01523 | -0.1044 | -61.0768
-12.5 | -0.8875 | 0.01375 | -0.1038 | -64.5455
-12 | -0.8382 | 0.01288 | -0.1037 | -65.0776
-11.5 | -0.7848 | 0.01222 | -0.1042 | -64.2226
-11 | -0.7272 | 0.01162 | -0.1055 | -62.5818
-10.5 | -0.669 | 0.01101 | -0.1069 | -60.7629
-10 | -0.6059 | 0.01057 | -0.1091 | -57.3226
-9.5 | -0.552 | 0.00984 | -0.1095 | -56.0976
-9 | -0.4988 | 0.00923 | -0.1096 | -54.0412
-8.5 | -0.4446 | 0.00884 | -0.1097 | -50.2941
-8 | -0.3925 | 0.00846 | -0.1093 | -46.3948
-7.5 | -0.34 | 0.00815 | -0.1089 | -41.7178
-7 | -0.2903 | 0.00774 | -0.1079 | -37.5065
-6.5 | -0.24 | 0.00746 | -0.1069 | -32.1716
-6 | -0.1895 | 0.00727 | -0.1059 | -26.066
-5.5 | -0.1406 | 0.00702 | -0.1045 | -20.0285
-5 | -0.0905 | 0.00682 | -0.1034 | -13.2698
-4.5 | -0.0408 | 0.00661 | -0.1023 | -6.1725
-4 | 0.0089 | 0.00642 | -0.101 | 1.3863
-3.5 | 0.0575 | 0.00619 | -0.0996 | 9.2892
-3 | 0.1052 | 0.00592 | -0.098 | 17.7703
-2.5 | 0.1502 | 0.00554 | -0.0959 | 27.1119
-2 | 0.1936 | 0.00513 | -0.0934 | 37.7388
-1.5 | 0.2396 | 0.00486 | -0.0915 | 49.3004
-1 | 0.2889 | 0.00478 | -0.0901 | 60.4393
-0.5 | 0.3395 | 0.00474 | -0.089 | 71.6245
0 | 0.3906 | 0.00474 | -0.088 | 82.4051
0.5 | 0.4421 | 0.00476 | -0.0871 | 92.8782
1 | 0.4934 | 0.00482 | -0.0862 | 102.3651
1.5 | 0.544 | 0.00491 | -0.0852 | 110.7943
2 | 0.5947 | 0.00503 | -0.0841 | 118.2306
2.5 | 0.6459 | 0.00516 | -0.0833 | 125.1744
3 | 0.6965 | 0.00534 | -0.0823 | 130.4307
3.5 | 0.7476 | 0.00552 | -0.0815 | 135.4348
4 | 0.799 | 0.00579 | -0.0808 | 137.9965
4.5 | 0.8523 | 0.00617 | -0.0808 | 138.1361
5 | 0.9033 | 0.00703 | -0.0806 | 128.4922
5.5 | 0.9659 | 0.00793 | -0.0833 | 121.8033
6 | 1.0152 | 0.00893 | -0.083 | 113.6842
6.5 | 1.0599 | 0.0098 | -0.0817 | 108.1531
7 | 1.1047 | 0.01056 | -0.0803 | 104.6117
7.5 | 1.1552 | 0.01116 | -0.0803 | 103.5125
8 | 1.2186 | 0.01186 | -0.0832 | 102.7487
8.5 | 1.2558 | 0.01259 | -0.0803 | 99.7458
9 | 1.2903 | 0.01346 | -0.0771 | 95.8618
9.5 | 1.3257 | 0.01432 | -0.0742 | 92.5768
10 | 1.3594 | 0.01529 | -0.0712 | 88.9078
10.5 | 1.3926 | 0.01632 | -0.0684 | 85.3309
11 | 1.4264 | 0.01735 | -0.0657 | 82.2133
11.5 | 1.4567 | 0.0186 | -0.0628 | 78.3172
12 | 1.4843 | 0.02008 | -0.0596 | 73.9193
12.5 | 1.514 | 0.02146 | -0.057 | 70.5499
13 | 1.5406 | 0.02309 | -0.0543 | 66.7215
13.5 | 1.5647 | 0.02496 | -0.0514 | 62.6883
14 | 1.5836 | 0.02729 | -0.0484 | 58.0286
14.5 | 1.6059 | 0.02946 | -0.0459 | 54.5112
15 | 1.6266 | 0.03189 | -0.0437 | 51.0066
15.5 | 1.6442 | 0.03468 | -0.0415 | 47.4106
16 | 1.6582 | 0.03792 | -0.0395 | 43.7289
16.5 | 1.6703 | 0.04149 | -0.0376 | 40.2579
17 | 1.6782 | 0.04561 | -0.036 | 36.7946
17.5 | 1.6881 | 0.04972 | -0.0349 | 33.9521
18 | 1.6952 | 0.05426 | -0.034 | 31.2422
18.5 | 1.6978 | 0.05944 | -0.0334 | 28.5633
19 | 1.6996 | 0.06492 | -0.0332 | 26.1799
19.5 | 1.6939 | 0.07148 | -0.0334 | 23.6975
20 | 1.6774 | 0.07971 | -0.0343 | 21.0438

## 59. Re 3M Mach 0.10 (1)
BIGFOIL.COM POLAR EXPORT
NACA63A514
NACA63A514 |  |  |  | Cl Max: | 1.508 | at alpha= | 11 | deg
JavaFoil+Calcfoil stall+Eppler ext transition |  |  |  | L/D Max: | 141.526 | at alpha= | 5 | deg
Re: | 3000000 |  |  | Cd Min: | 0.00568 | at alpha= | -2.5 | deg
Mach: | 0.1 |  |  | Cl=0 at alpha= | -4.0246 | deg
|  |  |  | @ Cl=0.1, Cd= | 0.0058452
|  |  |  | @ Cl=0.4, Cd= | 0.0057893
|  |  |  | @ Cl=0.6, Cd= | 0.0060654
alpha (deg) | Cl | Cd | Cm | Cl/Cd
-17 | -0.648 | 0.12752 | -0.038 | -5.085
-16.5 | -0.664 | 0.1214 | -0.039 | -5.468
-16 | -0.677 | 0.11507 | -0.039 | -5.881
-15.5 | -0.687 | 0.10858 | -0.041 | -6.332
-15 | -0.692 | 0.10237 | -0.041 | -6.762
-14.5 | -0.695 | 0.09365 | -0.044 | -7.423
-14 | -0.693 | 0.08787 | -0.046 | -7.884
-13.5 | -0.688 | 0.08228 | -0.047 | -8.359
-13 | -0.682 | 0.07435 | -0.051 | -9.168
-12.5 | -0.693 | 0.05266 | -0.062 | -13.15
-12 | -0.728 | 0.02275 | -0.074 | -31.992
-11.5 | -0.712 | 0.01823 | -0.076 | -39.064
-11 | -0.691 | 0.01494 | -0.079 | -46.251
-10.5 | -0.676 | 0.01176 | -0.082 | -57.484
-10 | -0.648 | 0.01033 | -0.084 | -62.771
-9.5 | -0.605 | 0.00975 | -0.085 | -62.06
-9 | -0.559 | 0.00933 | -0.086 | -59.961
-8.5 | -0.511 | 0.00894 | -0.087 | -57.129
-8 | -0.459 | 0.00865 | -0.087 | -53.085
-7.5 | -0.406 | 0.00838 | -0.088 | -48.48
-7 | -0.351 | 0.00815 | -0.089 | -43.064
-6.5 | -0.295 | 0.00798 | -0.09 | -36.893
-6 | -0.237 | 0.00776 | -0.091 | -30.489
-5.5 | -0.178 | 0.00759 | -0.091 | -23.422
-5 | -0.118 | 0.00747 | -0.092 | -15.808
-4.5 | -0.058 | 0.00735 | -0.093 | -7.852
-4 | 0.003 | 0.00713 | -0.094 | 0.407
-3.5 | 0.064 | 0.00604 | -0.094 | 10.57
-3 | 0.125 | 0.00571 | -0.095 | 21.901
-2.5 | 0.186 | 0.00568 | -0.096 | 32.774
-2 | 0.248 | 0.00568 | -0.097 | 43.678
-1.5 | 0.309 | 0.00571 | -0.097 | 54.159
-1 | 0.37 | 0.00575 | -0.098 | 64.378
-0.5 | 0.431 | 0.00583 | -0.099 | 73.974
0 | 0.493 | 0.00589 | -0.1 | 83.613
0.5 | 0.554 | 0.00599 | -0.1 | 92.443
1 | 0.615 | 0.00609 | -0.101 | 100.957
1.5 | 0.674 | 0.00618 | -0.102 | 108.944
2 | 0.734 | 0.00631 | -0.102 | 116.337
2.5 | 0.795 | 0.00644 | -0.103 | 123.449
3 | 0.855 | 0.00662 | -0.104 | 129.163
3.5 | 0.915 | 0.00681 | -0.105 | 134.28
4 | 0.974 | 0.00709 | -0.105 | 137.442
4.5 | 1.032 | 0.00737 | -0.106 | 140.045
5 | 1.089 | 0.00769 | -0.107 | 141.526
5.5 | 1.144 | 0.00809 | -0.107 | 141.473
6 | 1.198 | 0.00956 | -0.108 | 125.334
6.5 | 1.247 | 0.01097 | -0.108 | 113.609
7 | 1.287 | 0.01317 | -0.108 | 97.71
7.5 | 1.33 | 0.01419 | -0.109 | 93.723
8 | 1.37 | 0.01483 | -0.109 | 92.345
8.5 | 1.405 | 0.01542 | -0.11 | 91.135
9 | 1.436 | 0.01625 | -0.11 | 88.396
9.5 | 1.463 | 0.01691 | -0.111 | 86.471
10 | 1.484 | 0.01774 | -0.111 | 83.648
10.5 | 1.499 | 0.01865 | -0.111 | 80.381
11 | 1.508 | 0.01968 | -0.112 | 76.65
11.5 | 1.508 | 0.02046 | -0.112 | 73.719
12 | 1.497 | 0.02188 | -0.112 | 68.408
12.5 | 1.481 | 0.02331 | -0.112 | 63.504
13 | 1.458 | 0.02464 | -0.113 | 59.184
13.5 | 1.429 | 0.02639 | -0.113 | 54.151
14 | 1.395 | 0.0283 | -0.113 | 49.281
14.5 | 1.353 | 0.03094 | -0.113 | 43.726
15 | 1.302 | 0.03457 | -0.112 | 37.664
15.5 | 1.249 | 0.03883 | -0.111 | 32.163
16 | 1.192 | 0.04412 | -0.11 | 27.026

## 60. Re 3M Mach 0.10 (2)
BIGFOIL.COM POLAR EXPORT
NACA63A514
NACA63A514 |  |  |  | Cl Max: | 1.686 | at alpha= | 18 | deg
XFOIL ncrit=9 |  |  |  | L/D Max: | 138.09 | at alpha= | 4 | deg
Re: | 3000000 |  |  | Cd Min: | 0.14306 | at alpha= | -19.5 | deg
Mach: | 0.1 |  |  | Cl=0 at alpha= | -4.085 | deg
|  |  |  | @ Cl=0.1, Cd= | 0.0059699
|  |  |  | @ Cl=0.4, Cd= | 0.0047632
|  |  |  | @ Cl=0.6, Cd= | 0.0050578
alpha (deg) | Cl | Cd | Cm | Cl/Cd
-19.5 | -0.7474 | 0.14306 | -0.0373 | -5.2244
-19 | -1.0318 | 0.08302 | -0.0717 | -12.4283
-18.5 | -1.0919 | 0.06589 | -0.0822 | -16.5716
-18 | -1.1405 | 0.05206 | -0.0908 | -21.9074
-17.5 | -1.1795 | 0.04118 | -0.097 | -28.6425
-17 | -1.2052 | 0.03311 | -0.1003 | -36.3999
-16.5 | -1.2085 | 0.02796 | -0.1017 | -43.2225
-16 | -1.1734 | 0.02423 | -0.1064 | -48.4276
-15.5 | -1.1299 | 0.02162 | -0.1107 | -52.2618
-15 | -1.0943 | 0.02005 | -0.111 | -54.5786
-14.5 | -1.063 | 0.0187 | -0.1094 | -56.8449
-14 | -1.0301 | 0.01735 | -0.1072 | -59.3718
-13.5 | -0.9834 | 0.0164 | -0.107 | -59.9634
-13 | -0.9352 | 0.01568 | -0.1065 | -59.6429
-12.5 | -0.889 | 0.01457 | -0.106 | -61.0158
-12 | -0.8436 | 0.01323 | -0.1055 | -63.7642
-11.5 | -0.7904 | 0.0125 | -0.1057 | -63.232
-11 | -0.7331 | 0.01186 | -0.1068 | -61.8128
-10.5 | -0.675 | 0.0112 | -0.1079 | -60.2679
-10 | -0.6104 | 0.01071 | -0.1103 | -56.9935
-9.5 | -0.5552 | 0.0101 | -0.1107 | -54.9703
-9 | -0.5023 | 0.00933 | -0.1107 | -53.8371
-8.5 | -0.4478 | 0.00892 | -0.1107 | -50.2018
-8 | -0.3953 | 0.00852 | -0.1102 | -46.3967
-7.5 | -0.3426 | 0.00819 | -0.1097 | -41.8315
-7 | -0.2923 | 0.00779 | -0.1087 | -37.5225
-6.5 | -0.2418 | 0.00749 | -0.1076 | -32.283
-6 | -0.1912 | 0.0073 | -0.1065 | -26.1918
-5.5 | -0.1419 | 0.00705 | -0.1051 | -20.1277
-5 | -0.0915 | 0.00686 | -0.104 | -13.3382
-4.5 | -0.0415 | 0.00664 | -0.1028 | -6.25
-4 | 0.0085 | 0.00645 | -0.1016 | 1.3178
-3.5 | 0.0574 | 0.00621 | -0.1001 | 9.2432
-3 | 0.1053 | 0.00594 | -0.0985 | 17.7273
-2.5 | 0.1507 | 0.00557 | -0.0963 | 27.0557
-2 | 0.1942 | 0.00515 | -0.0938 | 37.7087
-1.5 | 0.2403 | 0.00487 | -0.0918 | 49.3429
-1 | 0.2898 | 0.00479 | -0.0904 | 60.501
-0.5 | 0.3403 | 0.00476 | -0.0892 | 71.4916
0 | 0.3917 | 0.00476 | -0.0882 | 82.2899
0.5 | 0.4434 | 0.00478 | -0.0873 | 92.7615
1 | 0.495 | 0.00484 | -0.0864 | 102.2727
1.5 | 0.5459 | 0.00492 | -0.0853 | 110.9553
2 | 0.5969 | 0.00505 | -0.0843 | 118.198
2.5 | 0.6485 | 0.00518 | -0.0834 | 125.1931
3 | 0.6988 | 0.00536 | -0.0823 | 130.3731
3.5 | 0.7502 | 0.00554 | -0.0815 | 135.4152
4 | 0.8023 | 0.00581 | -0.0809 | 138.0895
4.5 | 0.8563 | 0.00621 | -0.0809 | 137.8905
5 | 0.908 | 0.00709 | -0.0808 | 128.0677
5.5 | 0.9708 | 0.008 | -0.0834 | 121.35
6 | 1.0194 | 0.00899 | -0.0829 | 113.3927
6.5 | 1.0641 | 0.00986 | -0.0814 | 107.9209
7 | 1.1081 | 0.01066 | -0.0798 | 103.9493
7.5 | 1.1576 | 0.01128 | -0.0795 | 102.6241
8 | 1.2217 | 0.01198 | -0.0824 | 101.9783
8.5 | 1.2585 | 0.01275 | -0.0793 | 98.7059
9 | 1.2927 | 0.01367 | -0.076 | 94.5647
9.5 | 1.3279 | 0.01458 | -0.073 | 91.0768
10 | 1.3617 | 0.01559 | -0.07 | 87.3445
10.5 | 1.3954 | 0.01664 | -0.0671 | 83.8582
11 | 1.4287 | 0.01775 | -0.0643 | 80.4901
11.5 | 1.4583 | 0.0191 | -0.0612 | 76.3508
12 | 1.4866 | 0.0206 | -0.0581 | 72.165
12.5 | 1.5157 | 0.02208 | -0.0554 | 68.6458
13 | 1.5414 | 0.02386 | -0.0525 | 64.6018
13.5 | 1.564 | 0.02591 | -0.0495 | 60.3628
14 | 1.5843 | 0.02826 | -0.0466 | 56.0616
14.5 | 1.6059 | 0.0306 | -0.0442 | 52.4804
15 | 1.6253 | 0.03327 | -0.0419 | 48.8518
15.5 | 1.641 | 0.03634 | -0.0396 | 45.1569
16 | 1.65 | 0.04022 | -0.0374 | 41.0244
16.5 | 1.6624 | 0.04393 | -0.0357 | 37.842
17 | 1.6726 | 0.04802 | -0.0344 | 34.8313
17.5 | 1.6808 | 0.05248 | -0.0333 | 32.0274
18 | 1.686 | 0.0574 | -0.0326 | 29.3728
18.5 | 1.6848 | 0.06325 | -0.0322 | 26.6372
19 | 1.6805 | 0.06967 | -0.0323 | 24.1209
19.5 | 1.6701 | 0.07712 | -0.0329 | 21.6559
20 | 1.6586 | 0.08498 | -0.0341 | 19.5175

## 61. Re 3M Mach 0.25 (1)
BIGFOIL.COM POLAR EXPORT
NACA63A514
NACA63A514 |  |  |  | Cl Max: | 1.472 | at alpha= | 10 | deg
JavaFoil+Calcfoil stall+Eppler ext transition |  |  |  | L/D Max: | 140.769 | at alpha= | 5 | deg
Re: | 3000000 |  |  | Cd Min: | 0.00575 | at alpha= | -2.5 | deg
Mach: | 0.25 |  |  | Cl=0 at alpha= | -4.0242 | deg
|  |  |  | @ Cl=0.1, Cd= | 0.0059606
|  |  |  | @ Cl=0.4, Cd= | 0.0058545
|  |  |  | @ Cl=0.6, Cd= | 0.0061392
alpha (deg) | Cl | Cd | Cm | Cl/Cd
-16 | -0.462 | 0.13198 | -0.035 | -3.502
-15.5 | -0.504 | 0.12261 | -0.035 | -4.115
-15 | -0.536 | 0.13688 | -0.031 | -3.916
-14.5 | -0.564 | 0.10655 | -0.038 | -5.292
-14 | -0.585 | 0.10041 | -0.039 | -5.824
-13.5 | -0.6 | 0.09256 | -0.041 | -6.482
-13 | -0.609 | 0.08595 | -0.043 | -7.084
-12.5 | -0.612 | 0.08005 | -0.045 | -7.639
-12 | -0.609 | 0.0702 | -0.051 | -8.67
-11.5 | -0.601 | 0.06202 | -0.055 | -9.69
-11 | -0.64 | 0.02617 | -0.075 | -24.469
-10.5 | -0.639 | 0.01694 | -0.08 | -37.706
-10 | -0.618 | 0.01357 | -0.083 | -45.561
-9.5 | -0.606 | 0.01046 | -0.087 | -57.883
-9 | -0.563 | 0.00978 | -0.088 | -57.564
-8.5 | -0.516 | 0.00938 | -0.089 | -55.082
-8 | -0.467 | 0.00895 | -0.09 | -52.112
-7.5 | -0.414 | 0.00861 | -0.091 | -48.069
-7 | -0.359 | 0.00833 | -0.091 | -43.074
-6.5 | -0.301 | 0.00812 | -0.092 | -37.097
-6 | -0.243 | 0.00792 | -0.093 | -30.626
-5.5 | -0.182 | 0.00774 | -0.094 | -23.539
-5 | -0.121 | 0.00758 | -0.095 | -15.984
-4.5 | -0.059 | 0.00744 | -0.095 | -7.966
-4 | 0.003 | 0.00725 | -0.096 | 0.411
-3.5 | 0.066 | 0.00618 | -0.097 | 10.605
-3 | 0.128 | 0.00578 | -0.098 | 22.201
-2.5 | 0.191 | 0.00575 | -0.098 | 33.289
-2 | 0.255 | 0.00576 | -0.099 | 44.237
-1.5 | 0.318 | 0.00578 | -0.1 | 54.994
-1 | 0.381 | 0.00583 | -0.101 | 65.303
-0.5 | 0.443 | 0.00591 | -0.102 | 75.016
0 | 0.506 | 0.00597 | -0.102 | 84.733
0.5 | 0.569 | 0.00609 | -0.103 | 93.48
1 | 0.632 | 0.00619 | -0.104 | 102.085
1.5 | 0.692 | 0.0063 | -0.105 | 109.97
2 | 0.754 | 0.00643 | -0.105 | 117.387
2.5 | 0.817 | 0.00657 | -0.106 | 124.352
3 | 0.878 | 0.00677 | -0.107 | 129.68
3.5 | 0.94 | 0.00698 | -0.107 | 134.606
4 | 1 | 0.00728 | -0.108 | 137.371
4.5 | 1.06 | 0.00758 | -0.109 | 139.819
5 | 1.117 | 0.00794 | -0.11 | 140.769
5.5 | 1.174 | 0.00846 | -0.11 | 138.639
6 | 1.228 | 0.0102 | -0.111 | 120.314
6.5 | 1.268 | 0.01239 | -0.111 | 102.355
7 | 1.313 | 0.0143 | -0.111 | 91.811
7.5 | 1.355 | 0.01497 | -0.111 | 90.53
8 | 1.391 | 0.01569 | -0.112 | 88.66
8.5 | 1.422 | 0.01639 | -0.112 | 86.736
9 | 1.446 | 0.01722 | -0.113 | 83.967
9.5 | 1.463 | 0.01816 | -0.113 | 80.557
10 | 1.472 | 0.01914 | -0.114 | 76.881
10.5 | 1.471 | 0.02033 | -0.114 | 72.364
11 | 1.461 | 0.02176 | -0.114 | 67.136
11.5 | 1.436 | 0.02297 | -0.115 | 62.514
12 | 1.397 | 0.02476 | -0.115 | 56.4
12.5 | 1.345 | 0.02682 | -0.115 | 50.154
13 | 1.282 | 0.02927 | -0.115 | 43.783
13.5 | 1.198 | 0.0336 | -0.113 | 35.673
14 | 1.104 | 0.03984 | -0.112 | 27.717
14.5 | 0.931 | 0.0805 | -0.093 | 11.569
15 | 0.81 | 0.11291 | -0.07 | 7.178

## 62. Re 3M Mach 0.25 (2)
BIGFOIL.COM POLAR EXPORT
NACA63A514
NACA63A514 |  |  |  | Cl Max: | 1.6213 | at alpha= | 16.5 | deg
XFOIL ncrit=9 |  |  |  | L/D Max: | 138.151 | at alpha= | 4 | deg
Re: | 3000000 |  |  | Cd Min: | 0.20911 | at alpha= | -19.5 | deg
Mach: | 0.25 |  |  | Cl=0 at alpha= | -4.0578 | deg
|  |  |  | @ Cl=0.1, Cd= | 0.0061112
|  |  |  | @ Cl=0.4, Cd= | 0.0048209
|  |  |  | @ Cl=0.6, Cd= | 0.0051006
alpha (deg) | Cl | Cd | Cm | Cl/Cd
-19.5 | -0.525 | 0.20911 | -0.0127 | -2.5106
-19 | -0.5156 | 0.19992 | -0.0172 | -2.579
-18.5 | -0.4965 | 0.19478 | -0.0207 | -2.549
-18 | -0.4935 | 0.18346 | -0.0253 | -2.69
-17.5 | -0.4829 | 0.17573 | -0.0292 | -2.748
-17 | -0.4685 | 0.16941 | -0.0325 | -2.7655
-16 | -0.9189 | 0.0663 | -0.0874 | -13.8597
-15.5 | -0.9486 | 0.0548 | -0.0942 | -17.3102
-15 | -0.9698 | 0.04265 | -0.105 | -22.7386
-14.5 | -0.9796 | 0.0318 | -0.1171 | -30.805
-14 | -0.9626 | 0.02702 | -0.1206 | -35.6255
-13.5 | -0.9447 | 0.02326 | -0.122 | -40.6148
-13 | -0.9229 | 0.02048 | -0.1215 | -45.0635
-12.5 | -0.8993 | 0.01832 | -0.1182 | -49.0884
-12 | -0.8503 | 0.01717 | -0.1172 | -49.5224
-11.5 | -0.8139 | 0.01477 | -0.1153 | -55.1049
-11 | -0.7595 | 0.0137 | -0.1149 | -55.438
-10.5 | -0.7033 | 0.01269 | -0.1148 | -55.4216
-9.5 | -0.5772 | 0.01101 | -0.117 | -52.4251
-9 | -0.5178 | 0.01034 | -0.1173 | -50.0774
-8.5 | -0.4654 | 0.00943 | -0.1162 | -49.3531
-8 | -0.4103 | 0.00892 | -0.1155 | -45.9978
-7.5 | -0.3563 | 0.00848 | -0.1144 | -42.0165
-7 | -0.3021 | 0.00816 | -0.1134 | -37.0221
-6.5 | -0.2519 | 0.00772 | -0.1116 | -32.6295
-6 | -0.2006 | 0.00746 | -0.1101 | -26.8901
-5.5 | -0.1486 | 0.00722 | -0.1086 | -20.5817
-5 | -0.0967 | 0.00699 | -0.1072 | -13.834
-4.5 | -0.0451 | 0.00678 | -0.1058 | -6.6519
-4 | 0.0059 | 0.00656 | -0.1042 | 0.89939
-3.5 | 0.0563 | 0.00635 | -0.1026 | 8.8661
-3 | 0.1057 | 0.00608 | -0.1008 | 17.3849
-2.5 | 0.1528 | 0.00572 | -0.0986 | 26.7133
-2 | 0.1975 | 0.00529 | -0.0959 | 37.3346
-1.5 | 0.2439 | 0.00496 | -0.0936 | 49.1734
-1 | 0.2942 | 0.00485 | -0.092 | 60.6598
-0.5 | 0.3462 | 0.00482 | -0.0907 | 71.8257
0 | 0.3985 | 0.00482 | -0.0895 | 82.6763
0.5 | 0.451 | 0.00485 | -0.0883 | 92.9897
1 | 0.5037 | 0.00492 | -0.0872 | 102.378
1.5 | 0.5565 | 0.005 | -0.0861 | 111.3
2 | 0.6084 | 0.00512 | -0.0848 | 118.8281
2.5 | 0.6589 | 0.00526 | -0.0833 | 125.2662
3.5 | 0.7658 | 0.00565 | -0.0815 | 135.5398
4 | 0.822 | 0.00595 | -0.0813 | 138.1513
4.5 | 0.88 | 0.00638 | -0.0817 | 137.931
5 | 0.9348 | 0.00735 | -0.0819 | 127.1837
5.5 | 0.9955 | 0.00834 | -0.0835 | 119.3645
6 | 1.0407 | 0.0094 | -0.0817 | 110.7128
6.5 | 1.0842 | 0.01031 | -0.0795 | 105.16
7 | 1.1264 | 0.0112 | -0.077 | 100.5714
7.5 | 1.1719 | 0.01202 | -0.0754 | 97.4958
8 | 1.2362 | 0.01282 | -0.0777 | 96.4275
8.5 | 1.2726 | 0.01379 | -0.0742 | 92.2843
9 | 1.3073 | 0.01489 | -0.0706 | 87.7972
9.5 | 1.3427 | 0.01601 | -0.0672 | 83.8663
10 | 1.375 | 0.01735 | -0.0636 | 79.2507
10.5 | 1.4093 | 0.01865 | -0.0604 | 75.5657
11 | 1.4391 | 0.02027 | -0.0568 | 70.9965
11.5 | 1.4668 | 0.02209 | -0.0533 | 66.4011
12 | 1.4951 | 0.02398 | -0.05 | 62.3478
12.5 | 1.5194 | 0.02622 | -0.0466 | 57.9481
13 | 1.5372 | 0.02907 | -0.0431 | 52.8793
13.5 | 1.5596 | 0.03176 | -0.0403 | 49.1058
14 | 1.5795 | 0.03482 | -0.0376 | 45.3619
14.5 | 1.5938 | 0.03847 | -0.035 | 41.4297
15 | 1.6025 | 0.04286 | -0.0326 | 37.3892
15.5 | 1.6106 | 0.04749 | -0.0307 | 33.9145
16 | 1.618 | 0.05245 | -0.0293 | 30.8484
16.5 | 1.6213 | 0.058 | -0.0283 | 27.9534
17 | 1.615 | 0.06489 | -0.0277 | 24.8883
17.5 | 1.6118 | 0.07168 | -0.0278 | 22.486
18 | 1.5878 | 0.08132 | -0.0291 | 19.5253
18.5 | 1.5662 | 0.09112 | -0.0311 | 17.1883
19 | 1.5462 | 0.1011 | -0.0339 | 15.2938
19.5 | 1.5167 | 0.11281 | -0.038 | 13.4447
20 | 1.4915 | 0.12432 | -0.0428 | 11.9973

## 63. Re 3M Mach 0.50 (1)
BIGFOIL.COM POLAR EXPORT
NACA63A514
NACA63A514 |  |  |  | Cl Max: | 1.397 | at alpha= | 7.5 | deg
JavaFoil+Calcfoil stall+Eppler ext transition |  |  |  | L/D Max: | 136.089 | at alpha= | 5 | deg
Re: | 3000000 |  |  | Cd Min: | 0.00603 | at alpha= | -2.5 | deg
Mach: | 0.5 |  |  | Cl=0 at alpha= | -4.0217 | deg
|  |  |  | @ Cl=0.1, Cd= | 0.0069216
|  |  |  | @ Cl=0.4, Cd= | 0.0060986
|  |  |  | @ Cl=0.6, Cd= | 0.0063986
alpha (deg) | Cl | Cd | Cm | Cl/Cd
-20 | -0.891 | 0.16854 | -0.045 | -5.287
-19.5 | -0.864 | 0.16367 | -0.046 | -5.277
-19 | -0.837 | 0.15902 | -0.046 | -5.261
-18.5 | -0.81 | 0.15381 | -0.047 | -5.268
-18 | -0.781 | 0.1471 | -0.046 | -5.307
-17.5 | -0.753 | 0.14229 | -0.045 | -5.29
-17 | -0.725 | 0.13916 | -0.046 | -5.211
-16.5 | -0.698 | 0.13405 | -0.046 | -5.205
-16 | -0.671 | 0.12816 | -0.047 | -5.237
-15.5 | -0.642 | 0.12434 | -0.046 | -5.162
-15 | -0.614 | 0.11994 | -0.045 | -5.117
-14.5 | -0.586 | 0.11403 | -0.045 | -5.14
-14 | -0.559 | 0.11114 | -0.046 | -5.026
-13.5 | -0.531 | 0.10783 | -0.047 | -4.927
-13 | -0.502 | 0.10364 | -0.044 | -4.844
-12.5 | -0.474 | 0.09866 | -0.044 | -4.807
-12 | -0.447 | 0.09335 | -0.045 | -4.785
-11.5 | -0.419 | 0.09051 | -0.045 | -4.628
-11 | -0.391 | 0.08795 | -0.044 | -4.441
-10.5 | -0.363 | 0.07563 | -0.044 | -4.795
-10 | -0.335 | 0.06805 | -0.045 | -4.921
-9.5 | -0.307 | 0.06222 | -0.046 | -4.937
-9 | -0.28 | 0.05604 | -0.052 | -5.001
-8.5 | -0.251 | 0.05864 | -0.044 | -4.276
-8 | -0.345 | 0.0507 | -0.054 | -6.8
-7.5 | -0.411 | 0.01097 | -0.1 | -37.442
-7 | -0.377 | 0.00955 | -0.102 | -39.506
-6.5 | -0.325 | 0.00904 | -0.103 | -35.892
-6 | -0.265 | 0.00868 | -0.104 | -30.516
-5.5 | -0.201 | 0.00833 | -0.105 | -24.121
-5 | -0.134 | 0.00811 | -0.106 | -16.535
-4.5 | -0.066 | 0.0079 | -0.107 | -8.339
-4 | 0.003 | 0.00773 | -0.107 | 0.429
-3.5 | 0.073 | 0.00745 | -0.108 | 9.817
-3 | 0.143 | 0.00608 | -0.109 | 23.575
-2.5 | 0.214 | 0.00603 | -0.11 | 35.447
-2 | 0.285 | 0.00603 | -0.111 | 47.258
-1.5 | 0.355 | 0.00606 | -0.112 | 58.587
-1 | 0.425 | 0.00612 | -0.113 | 69.473
-0.5 | 0.496 | 0.00623 | -0.114 | 79.614
0 | 0.566 | 0.00635 | -0.114 | 89.066
0.5 | 0.636 | 0.00645 | -0.115 | 98.606
1 | 0.706 | 0.00658 | -0.116 | 107.278
1.5 | 0.773 | 0.0068 | -0.117 | 113.773
2 | 0.843 | 0.00695 | -0.118 | 121.214
2.5 | 0.912 | 0.00721 | -0.119 | 126.488
3 | 0.981 | 0.0075 | -0.119 | 130.838
3.5 | 1.049 | 0.00789 | -0.12 | 132.861
4 | 1.115 | 0.00831 | -0.121 | 134.147
4.5 | 1.18 | 0.00878 | -0.122 | 134.338
5 | 1.237 | 0.00909 | -0.122 | 136.089
5.5 | 1.282 | 0.01191 | -0.122 | 107.654
6 | 1.328 | 0.01511 | -0.122 | 87.879
6.5 | 1.367 | 0.01693 | -0.123 | 80.766
7 | 1.395 | 0.01805 | -0.123 | 77.297
7.5 | 1.397 | 0.01947 | -0.124 | 71.781
8 | 1.344 | 0.02123 | -0.124 | 63.313
8.5 | 1.043 | 0.02484 | -0.123 | 42.008
9 | 0.871 | 0.02509 | -0.124 | 34.711
9.5 | 0.894 | 0.02872 | -0.123 | 31.12
10 | 0.927 | 0.0283 | -0.124 | 32.777
10.5 | 0.804 | 0.07673 | -0.061 | 10.473
11 | 0.831 | 0.08726 | -0.063 | 9.52
11.5 | 0.857 | 0.09326 | -0.061 | 9.187
12 | 0.884 | 0.09481 | -0.062 | 9.32
12.5 | 0.912 | 0.10075 | -0.066 | 9.052

## 64. Re 3M Mach 0.50 (2)
BIGFOIL.COM POLAR EXPORT
NACA63A514
NACA63A514 |  |  |  | Cl Max: | 1.4209 | at alpha= | 11 | deg
XFOIL ncrit=9 |  |  |  | L/D Max: | 137.922 | at alpha= | 4 | deg
Re: | 3000000 |  |  | Cd Min: | 0.24187 | at alpha= | -20 | deg
Mach: | 0.5 |  |  | Cl=0 at alpha= | -3.955 | deg
|  |  |  | @ Cl=0.1, Cd= | 0.006639
|  |  |  | @ Cl=0.4, Cd= | 0.00514
|  |  |  | @ Cl=0.6, Cd= | 0.0054148
alpha (deg) | Cl | Cd | Cm | Cl/Cd
-20 | -0.5477 | 0.24187 | -0.0091 | -2.2644
-19.5 | -0.5282 | 0.23307 | -0.0138 | -2.2663
-19 | -0.5081 | 0.22487 | -0.0184 | -2.2595
-18.5 | -0.4911 | 0.21507 | -0.023 | -2.2834
-18 | -0.4729 | 0.20708 | -0.0273 | -2.2837
-17.5 | -0.4537 | 0.19977 | -0.0313 | -2.2711
-17 | -0.4362 | 0.19196 | -0.0351 | -2.2723
-16.5 | -0.4212 | 0.1838 | -0.0387 | -2.2916
-16 | -0.4054 | 0.17281 | -0.0442 | -2.3459
-15.5 | -0.3763 | 0.16539 | -0.0508 | -2.2752
-15 | -0.3529 | 0.15554 | -0.0583 | -2.2689
-14.5 | -0.3367 | 0.14448 | -0.0657 | -2.3304
-14 | -0.3169 | 0.1367 | -0.0709 | -2.3182
-13.5 | -0.2999 | 0.12924 | -0.0751 | -2.3205
-13 | -0.2938 | 0.1199 | -0.0796 | -2.4504
-12.5 | -0.2955 | 0.10946 | -0.0846 | -2.6996
-12 | -0.2914 | 0.10072 | -0.0893 | -2.8932
-11.5 | -0.2991 | 0.09034 | -0.0949 | -3.3108
-11 | -0.305 | 0.08071 | -0.1006 | -3.779
-10.5 | -0.3301 | 0.06854 | -0.1083 | -4.8162
-10 | -0.3746 | 0.05291 | -0.1191 | -7.0799
-9.5 | -0.4115 | 0.03865 | -0.132 | -10.6468
-9 | -0.4437 | 0.02813 | -0.1418 | -15.7732
-8.5 | -0.4713 | 0.02014 | -0.1443 | -23.4012
-8 | -0.4434 | 0.01467 | -0.1439 | -30.2249
-7.5 | -0.3944 | 0.01185 | -0.1411 | -33.2827
-7 | -0.3417 | 0.01035 | -0.1372 | -33.0145
-6.5 | -0.2878 | 0.00935 | -0.1331 | -30.7807
-6 | -0.2343 | 0.00857 | -0.129 | -27.3396
-5.5 | -0.1785 | 0.00804 | -0.1254 | -22.2015
-5 | -0.1204 | 0.00769 | -0.1224 | -15.6567
-4.5 | -0.0631 | 0.00734 | -0.1194 | -8.5967
-4 | -0.0051 | 0.00708 | -0.1168 | -0.72034
-3.5 | 0.0515 | 0.00684 | -0.1141 | 7.5292
-3 | 0.107 | 0.00661 | -0.1114 | 16.1876
-2.5 | 0.1598 | 0.0063 | -0.1083 | 25.3651
-2 | 0.2087 | 0.0059 | -0.1046 | 35.3729
-1.5 | 0.2531 | 0.00539 | -0.1001 | 46.9573
-1 | 0.3029 | 0.00518 | -0.0965 | 58.4749
-0.5 | 0.3548 | 0.00514 | -0.0933 | 69.0272
0 | 0.41 | 0.00514 | -0.0909 | 79.7665
0.5 | 0.4684 | 0.00518 | -0.0891 | 90.4247
1 | 0.5288 | 0.00527 | -0.0878 | 100.3416
1.5 | 0.5909 | 0.00539 | -0.0869 | 109.6289
2 | 0.6533 | 0.00556 | -0.0859 | 117.5
2.5 | 0.7176 | 0.00576 | -0.0854 | 124.5833
3 | 0.7838 | 0.00601 | -0.0852 | 130.416
3.5 | 0.8533 | 0.00627 | -0.0857 | 136.0925
4 | 0.9227 | 0.00669 | -0.0861 | 137.9223
5 | 1.046 | 0.00863 | -0.0848 | 121.2051
6 | 1.1174 | 0.01171 | -0.0744 | 95.4227
6.5 | 1.1539 | 0.01329 | -0.0696 | 86.8247
7 | 1.1896 | 0.01502 | -0.0647 | 79.2011
7.5 | 1.2296 | 0.01673 | -0.0606 | 73.4967
8 | 1.2837 | 0.01861 | -0.0593 | 68.979
8.5 | 1.3239 | 0.02086 | -0.0556 | 63.466
9 | 1.3565 | 0.02332 | -0.0507 | 58.169
9.5 | 1.3833 | 0.02635 | -0.0458 | 52.4972
10 | 1.4053 | 0.02997 | -0.0409 | 46.8902
10.5 | 1.4208 | 0.03431 | -0.0362 | 41.4107
11 | 1.4209 | 0.04008 | -0.0317 | 35.4516
11.5 | 1.408 | 0.04728 | -0.0279 | 29.78
12 | 1.3864 | 0.05566 | -0.0252 | 24.9084
12.5 | 1.3593 | 0.06511 | -0.0241 | 20.877
13 | 1.3282 | 0.07569 | -0.0248 | 17.5479
13.5 | 1.2959 | 0.08727 | -0.0274 | 14.8493
14 | 1.2593 | 0.10022 | -0.032 | 12.5654
14.5 | 1.2283 | 0.1133 | -0.0378 | 10.8411
15 | 1.1946 | 0.12764 | -0.0453 | 9.3591
15.5 | 1.1669 | 0.14181 | -0.0533 | 8.2286
16 | 1.1405 | 0.15663 | -0.0622 | 7.2815

## 65. Re 4M Mach 0.00 (1)
BIGFOIL.COM POLAR EXPORT
NACA63A514
NACA63A514 |  |  |  | Cl Max: | 1.519 | at alpha= | 11.5 | deg
JavaFoil+Calcfoil stall+Eppler ext transition |  |  |  | L/D Max: | 143.448 | at alpha= | 5 | deg
Re: | 4000000 |  |  | Cd Min: | 0.00559 | at alpha= | -2.5 | deg
Mach: | 0 |  |  | Cl=0 at alpha= | -4.025 | deg
|  |  |  | @ Cl=0.1, Cd= | 0.005882
|  |  |  | @ Cl=0.4, Cd= | 0.0056567
|  |  |  | @ Cl=0.6, Cd= | 0.0059103
alpha (deg) | Cl | Cd | Cm | Cl/Cd
-17.5 | -0.667 | 0.12799 | -0.04 | -5.212
-17 | -0.681 | 0.12127 | -0.041 | -5.619
-16.5 | -0.693 | 0.11552 | -0.041 | -5.999
-16 | -0.703 | 0.1095 | -0.042 | -6.419
-15.5 | -0.711 | 0.10268 | -0.043 | -6.924
-15 | -0.713 | 0.09642 | -0.045 | -7.397
-14.5 | -0.715 | 0.08757 | -0.048 | -8.16
-14 | -0.714 | 0.07846 | -0.051 | -9.102
-13.5 | -0.712 | 0.06942 | -0.055 | -10.251
-13 | -0.732 | 0.04492 | -0.065 | -16.284
-12.5 | -0.753 | 0.02469 | -0.072 | -30.502
-12 | -0.748 | 0.01724 | -0.076 | -43.372
-11.5 | -0.725 | 0.01526 | -0.077 | -47.496
-11 | -0.714 | 0.01163 | -0.081 | -61.392
-10.5 | -0.689 | 0.01028 | -0.083 | -67.056
-10 | -0.648 | 0.00969 | -0.084 | -66.933
-9.5 | -0.605 | 0.0092 | -0.085 | -65.712
-9 | -0.558 | 0.00883 | -0.085 | -63.2
-8.5 | -0.509 | 0.00852 | -0.086 | -59.788
-8 | -0.458 | 0.00827 | -0.087 | -55.351
-7.5 | -0.405 | 0.00803 | -0.088 | -50.394
-7 | -0.35 | 0.00782 | -0.089 | -44.718
-6.5 | -0.293 | 0.00766 | -0.089 | -38.287
-6 | -0.236 | 0.00748 | -0.09 | -31.493
-5.5 | -0.177 | 0.00733 | -0.091 | -24.138
-5 | -0.117 | 0.00724 | -0.092 | -16.225
-4.5 | -0.057 | 0.00711 | -0.092 | -8.089
-4 | 0.003 | 0.0069 | -0.093 | 0.419
-3.5 | 0.064 | 0.00626 | -0.094 | 10.142
-3 | 0.124 | 0.00563 | -0.095 | 22.071
-2.5 | 0.185 | 0.00559 | -0.095 | 33.13
-2 | 0.247 | 0.00559 | -0.096 | 44.16
-1.5 | 0.308 | 0.0056 | -0.097 | 54.922
-1 | 0.368 | 0.00562 | -0.098 | 65.516
-0.5 | 0.429 | 0.00569 | -0.098 | 75.481
0 | 0.49 | 0.00576 | -0.099 | 85.051
0.5 | 0.551 | 0.00583 | -0.1 | 94.449
1 | 0.612 | 0.00593 | -0.1 | 103.125
1.5 | 0.67 | 0.00602 | -0.101 | 111.32
2 | 0.731 | 0.00614 | -0.102 | 118.939
2.5 | 0.791 | 0.00631 | -0.103 | 125.438
3 | 0.851 | 0.00649 | -0.103 | 131.115
3.5 | 0.91 | 0.00672 | -0.104 | 135.418
4 | 0.969 | 0.00696 | -0.105 | 139.318
4.5 | 1.027 | 0.00722 | -0.105 | 142.212
5 | 1.083 | 0.00755 | -0.106 | 143.448
5.5 | 1.139 | 0.00873 | -0.107 | 130.421
6 | 1.192 | 0.00995 | -0.107 | 119.834
6.5 | 1.244 | 0.01143 | -0.108 | 108.8
7 | 1.286 | 0.0124 | -0.108 | 103.654
7.5 | 1.327 | 0.01339 | -0.108 | 99.094
8 | 1.367 | 0.01398 | -0.109 | 97.788
8.5 | 1.403 | 0.01454 | -0.109 | 96.539
9 | 1.435 | 0.01519 | -0.11 | 94.512
9.5 | 1.463 | 0.01588 | -0.11 | 92.1
10 | 1.485 | 0.01664 | -0.111 | 89.284
10.5 | 1.503 | 0.01747 | -0.111 | 86.06
11 | 1.516 | 0.01828 | -0.112 | 82.926
11.5 | 1.519 | 0.01938 | -0.112 | 78.343
12 | 1.513 | 0.02052 | -0.112 | 73.737
12.5 | 1.499 | 0.02146 | -0.112 | 69.888
13 | 1.481 | 0.02274 | -0.113 | 65.143
13.5 | 1.457 | 0.02428 | -0.113 | 59.999
14 | 1.429 | 0.02579 | -0.113 | 55.393
14.5 | 1.395 | 0.02781 | -0.113 | 50.153
15 | 1.356 | 0.03001 | -0.113 | 45.199
15.5 | 1.309 | 0.03336 | -0.112 | 39.249
16 | 1.261 | 0.03683 | -0.112 | 34.24
16.5 | 1.21 | 0.04144 | -0.111 | 29.195

## 66. Re 4M Mach 0.00 (2)
BIGFOIL.COM POLAR EXPORT
NACA63A514
NACA63A514 |  |  |  | Cl Max: | 1.7401 | at alpha= | 19 | deg
XFOIL ncrit=9 |  |  |  | L/D Max: | 140.349 | at alpha= | 4 | deg
Re: | 4000000 |  |  | Cd Min: | 0.07186 | at alpha= | 20 | deg
Mach: | 0 |  |  | Cl=0 at alpha= | -4.0626 | deg
|  |  |  | @ Cl=0.1, Cd= | 0.0057743
|  |  |  | @ Cl=0.4, Cd= | 0.0045643
|  |  |  | @ Cl=0.6, Cd= | 0.004827
alpha (deg) | Cl | Cd | Cm | Cl/Cd
-20 | -1.2645 | 0.05848 | -0.0857 | -21.6228
-19.5 | -1.2948 | 0.04828 | -0.0916 | -26.8186
-19 | -1.3153 | 0.04019 | -0.0958 | -32.727
-18.5 | -1.3114 | 0.03532 | -0.0978 | -37.1291
-18 | -1.3128 | 0.03025 | -0.0995 | -43.3983
-17.5 | -1.2987 | 0.0271 | -0.0998 | -47.9225
-17 | -1.2723 | 0.02424 | -0.1015 | -52.4876
-16.5 | -1.2294 | 0.02153 | -0.1061 | -57.1017
-16 | -1.2062 | 0.01904 | -0.1064 | -63.3508
-15.5 | -1.1807 | 0.01757 | -0.1039 | -67.1998
-15 | -1.145 | 0.01648 | -0.1022 | -69.4782
-14.5 | -1.1003 | 0.01559 | -0.1017 | -70.5773
-14 | -1.0564 | 0.01463 | -0.1009 | -72.2078
-13.5 | -1.0081 | 0.01393 | -0.1006 | -72.369
-13 | -0.9584 | 0.01331 | -0.1005 | -72.006
-12.5 | -0.9083 | 0.01261 | -0.1004 | -72.0301
-12 | -0.8555 | 0.0121 | -0.1006 | -70.7025
-11.5 | -0.8063 | 0.01113 | -0.1004 | -72.4438
-11 | -0.7508 | 0.01056 | -0.1011 | -71.0985
-10.5 | -0.6965 | 0.01002 | -0.1014 | -69.511
-10 | -0.6375 | 0.0096 | -0.1027 | -66.4062
-9.5 | -0.5721 | 0.00917 | -0.1054 | -62.3882
-9 | -0.5167 | 0.00876 | -0.1058 | -58.984
-8.5 | -0.4613 | 0.00827 | -0.1062 | -55.7799
-8 | -0.4075 | 0.00787 | -0.1061 | -51.7789
-7.5 | -0.3536 | 0.00757 | -0.106 | -46.7107
-7 | -0.3001 | 0.00736 | -0.1058 | -40.7745
-6.5 | -0.2489 | 0.0071 | -0.105 | -35.0563
-6 | -0.1975 | 0.00689 | -0.1042 | -28.6647
-5.5 | -0.1458 | 0.00672 | -0.1035 | -21.6964
-4.5 | -0.044 | 0.00634 | -0.1016 | -6.9401
-4 | 0.0063 | 0.00615 | -0.1005 | 1.0244
-3.5 | 0.0565 | 0.00596 | -0.0994 | 9.4799
-3 | 0.1057 | 0.00575 | -0.0981 | 18.3826
-2.5 | 0.1528 | 0.00546 | -0.0964 | 27.9853
-2 | 0.1985 | 0.00514 | -0.0944 | 38.6187
-1.5 | 0.2428 | 0.00478 | -0.0921 | 50.795
-1 | 0.2908 | 0.00461 | -0.0905 | 63.0803
-0.5 | 0.3413 | 0.00457 | -0.0894 | 74.6827
0.5 | 0.4438 | 0.00456 | -0.0875 | 97.3246
1 | 0.4947 | 0.00464 | -0.0865 | 106.6164
1.5 | 0.5464 | 0.00471 | -0.0857 | 116.0085
2 | 0.5979 | 0.00482 | -0.0849 | 124.0456
2.5 | 0.6489 | 0.00499 | -0.0839 | 130.0401
3 | 0.701 | 0.00516 | -0.0833 | 135.8527
3.5 | 0.7526 | 0.0054 | -0.0827 | 139.3704
4 | 0.8042 | 0.00573 | -0.0821 | 140.349
4.5 | 0.8563 | 0.00634 | -0.082 | 135.0631
5 | 0.9139 | 0.00733 | -0.0835 | 124.6794
5.5 | 0.9762 | 0.00808 | -0.0859 | 120.8168
6 | 1.0229 | 0.00892 | -0.0849 | 114.6749
6.5 | 1.0685 | 0.00963 | -0.0835 | 110.9553
7 | 1.1147 | 0.01025 | -0.0823 | 108.7512
7.5 | 1.1589 | 0.01088 | -0.0807 | 106.5165
8 | 1.205 | 0.01146 | -0.0796 | 105.1483
8.5 | 1.2706 | 0.01198 | -0.083 | 106.0601
9 | 1.3064 | 0.01275 | -0.0799 | 102.4627
9.5 | 1.3429 | 0.01352 | -0.0771 | 99.3269
10 | 1.3778 | 0.01438 | -0.0742 | 95.8136
10.5 | 1.4137 | 0.01523 | -0.0716 | 92.8234
11 | 1.4464 | 0.01627 | -0.0687 | 88.8998
11.5 | 1.4785 | 0.01737 | -0.0658 | 85.118
12 | 1.5104 | 0.01851 | -0.0631 | 81.5991
12.5 | 1.5397 | 0.01986 | -0.0603 | 77.5277
13 | 1.5639 | 0.02155 | -0.057 | 72.5708
13.5 | 1.5905 | 0.02318 | -0.0543 | 68.6152
14 | 1.6165 | 0.02489 | -0.0517 | 64.9458
14.5 | 1.6394 | 0.02691 | -0.049 | 60.9216
15 | 1.659 | 0.02925 | -0.0464 | 56.7179
15.5 | 1.6744 | 0.03209 | -0.0437 | 52.1782
16 | 1.6922 | 0.03486 | -0.0416 | 48.5427
16.5 | 1.7078 | 0.03794 | -0.0397 | 45.0132
17 | 1.7202 | 0.04148 | -0.0379 | 41.4706
17.5 | 1.7304 | 0.04533 | -0.0364 | 38.1734
18 | 1.7387 | 0.04955 | -0.0352 | 35.0898
18.5 | 1.7351 | 0.0552 | -0.034 | 31.433
19 | 1.7401 | 0.06012 | -0.0336 | 28.9438
19.5 | 1.7389 | 0.06594 | -0.0334 | 26.3709
20 | 1.7379 | 0.07186 | -0.0337 | 24.1845

## 67. Re 4M Mach 0.10 (1)
BIGFOIL.COM POLAR EXPORT
NACA63A514
NACA63A514 |  |  |  | Cl Max: | 1.511 | at alpha= | 11 | deg
JavaFoil+Calcfoil stall+Eppler ext transition |  |  |  | L/D Max: | 142.811 | at alpha= | 5 | deg
Re: | 4000000 |  |  | Cd Min: | 0.00559 | at alpha= | -2 | deg
Mach: | 0.1 |  |  | Cl=0 at alpha= | -4.0246 | deg
|  |  |  | @ Cl=0.1, Cd= | 0.0059141
|  |  |  | @ Cl=0.4, Cd= | 0.0056697
|  |  |  | @ Cl=0.6, Cd= | 0.0059154
alpha (deg) | Cl | Cd | Cm | Cl/Cd
-17 | -0.65 | 0.12368 | -0.04 | -5.253
-16.5 | -0.665 | 0.11738 | -0.041 | -5.668
-16 | -0.678 | 0.11197 | -0.041 | -6.058
-15.5 | -0.689 | 0.10553 | -0.042 | -6.531
-15 | -0.695 | 0.09874 | -0.044 | -7.034
-14.5 | -0.699 | 0.08914 | -0.047 | -7.839
-14 | -0.698 | 0.08247 | -0.049 | -8.467
-13.5 | -0.694 | 0.0763 | -0.051 | -9.096
-13 | -0.698 | 0.06176 | -0.058 | -11.297
-12.5 | -0.737 | 0.0288 | -0.071 | -25.595
-12 | -0.739 | 0.01874 | -0.076 | -39.409
-11.5 | -0.719 | 0.01603 | -0.077 | -44.866
-11 | -0.709 | 0.01206 | -0.081 | -58.778
-10.5 | -0.681 | 0.01027 | -0.083 | -66.294
-10 | -0.649 | 0.00982 | -0.084 | -66.013
-9.5 | -0.605 | 0.00933 | -0.085 | -64.863
-9 | -0.559 | 0.00892 | -0.086 | -62.679
-8.5 | -0.511 | 0.00858 | -0.087 | -59.518
-8 | -0.459 | 0.00836 | -0.087 | -54.966
-7.5 | -0.406 | 0.00805 | -0.088 | -50.466
-7 | -0.351 | 0.00784 | -0.089 | -44.804
-6.5 | -0.295 | 0.00767 | -0.09 | -38.398
-6 | -0.237 | 0.0075 | -0.091 | -31.545
-5.5 | -0.178 | 0.00734 | -0.091 | -24.214
-5 | -0.118 | 0.00725 | -0.092 | -16.29
-4.5 | -0.058 | 0.00711 | -0.093 | -8.12
-4 | 0.003 | 0.00692 | -0.094 | 0.42
-3.5 | 0.064 | 0.00628 | -0.094 | 10.171
-3 | 0.125 | 0.00566 | -0.095 | 22.09
-2.5 | 0.186 | 0.0056 | -0.096 | 33.228
-2 | 0.248 | 0.00559 | -0.097 | 44.321
-1.5 | 0.309 | 0.00561 | -0.097 | 55.124
-1 | 0.37 | 0.00565 | -0.098 | 65.529
-0.5 | 0.431 | 0.00569 | -0.099 | 75.784
0 | 0.493 | 0.00577 | -0.1 | 85.308
0.5 | 0.554 | 0.00584 | -0.1 | 94.804
1 | 0.615 | 0.00594 | -0.101 | 103.46
1.5 | 0.674 | 0.00604 | -0.102 | 111.6
2 | 0.734 | 0.00616 | -0.102 | 119.216
2.5 | 0.795 | 0.00632 | -0.103 | 125.723
3 | 0.855 | 0.00653 | -0.104 | 130.985
3.5 | 0.915 | 0.00674 | -0.105 | 135.646
4 | 0.974 | 0.00698 | -0.105 | 139.486
4.5 | 1.032 | 0.00725 | -0.106 | 142.315
5 | 1.089 | 0.00762 | -0.107 | 142.811
5.5 | 1.144 | 0.0088 | -0.107 | 129.997
6 | 1.198 | 0.01022 | -0.108 | 117.18
6.5 | 1.25 | 0.01168 | -0.109 | 106.961
7 | 1.29 | 0.01252 | -0.108 | 103.02
7.5 | 1.332 | 0.01351 | -0.109 | 98.57
8 | 1.371 | 0.01412 | -0.109 | 97.156
8.5 | 1.407 | 0.01467 | -0.11 | 95.909
9 | 1.438 | 0.01546 | -0.11 | 92.994
9.5 | 1.464 | 0.01607 | -0.111 | 91.099
10 | 1.485 | 0.01685 | -0.111 | 88.142
10.5 | 1.501 | 0.0177 | -0.112 | 84.81
11 | 1.511 | 0.01866 | -0.112 | 80.951
11.5 | 1.511 | 0.01971 | -0.112 | 76.666
12 | 1.501 | 0.02088 | -0.113 | 71.884
12.5 | 1.483 | 0.02198 | -0.113 | 67.486
13 | 1.461 | 0.02325 | -0.113 | 62.853
13.5 | 1.432 | 0.02491 | -0.113 | 57.504
14 | 1.398 | 0.02663 | -0.113 | 52.507
14.5 | 1.358 | 0.02884 | -0.113 | 47.075
15 | 1.31 | 0.03174 | -0.113 | 41.274
15.5 | 1.258 | 0.03533 | -0.112 | 35.602
16 | 1.203 | 0.03955 | -0.111 | 30.417

## 68. Re 4M Mach 0.10 (2)
BIGFOIL.COM POLAR EXPORT
NACA63A514
NACA63A514 |  |  |  | Cl Max: | 1.7293 | at alpha= | 19 | deg
XFOIL ncrit=9 |  |  |  | L/D Max: | 140.435 | at alpha= | 4 | deg
Re: | 4000000 |  |  | Cd Min: | 0.14614 | at alpha= | -20 | deg
Mach: | 0.1 |  |  | Cl=0 at alpha= | -4.0571 | deg
|  |  |  | @ Cl=0.1, Cd= | 0.0057954
|  |  |  | @ Cl=0.4, Cd= | 0.0045626
|  |  |  | @ Cl=0.6, Cd= | 0.0048393
alpha (deg) | Cl | Cd | Cm | Cl/Cd
-20 | -0.7727 | 0.14614 | -0.0352 | -5.2874
-19.5 | -1.2143 | 0.06167 | -0.0859 | -19.6903
-19 | -1.2671 | 0.04823 | -0.0941 | -26.272
-18.5 | -1.2726 | 0.04175 | -0.0974 | -30.4814
-18 | -1.2864 | 0.03484 | -0.1005 | -36.9231
-17.5 | -1.2794 | 0.03058 | -0.1017 | -41.8378
-17 | -1.2662 | 0.0271 | -0.1023 | -46.7232
-16.5 | -1.2305 | 0.02361 | -0.1066 | -52.1177
-16 | -1.1921 | 0.02098 | -0.1101 | -56.8208
-15.5 | -1.1726 | 0.01882 | -0.1085 | -62.3061
-15 | -1.1476 | 0.01727 | -0.1056 | -66.4505
-14.5 | -1.106 | 0.01622 | -0.1044 | -68.1874
-14 | -1.0627 | 0.01515 | -0.1034 | -70.1452
-13.5 | -1.0146 | 0.01438 | -0.1029 | -70.5563
-13 | -0.9649 | 0.01368 | -0.1026 | -70.5336
-12.5 | -0.9149 | 0.01291 | -0.1023 | -70.8675
-12 | -0.8618 | 0.01236 | -0.1023 | -69.7249
-11.5 | -0.8116 | 0.01143 | -0.102 | -71.0061
-10.5 | -0.702 | 0.01017 | -0.1027 | -69.0265
-10 | -0.6428 | 0.00972 | -0.1038 | -66.1317
-9.5 | -0.5772 | 0.00926 | -0.1064 | -62.3326
-9 | -0.5208 | 0.00883 | -0.1068 | -58.9807
-8.5 | -0.4647 | 0.00835 | -0.1072 | -55.6527
-8 | -0.4106 | 0.00792 | -0.107 | -51.8434
-7.5 | -0.3563 | 0.00761 | -0.1068 | -46.82
-7 | -0.3025 | 0.00739 | -0.1065 | -40.9337
-6 | -0.1991 | 0.00691 | -0.1049 | -28.8133
-5.5 | -0.1468 | 0.00674 | -0.1041 | -21.7804
-5 | -0.0957 | 0.00654 | -0.1031 | -14.633
-4 | 0.0058 | 0.00618 | -0.101 | 0.93851
-3.5 | 0.0564 | 0.00599 | -0.0999 | 9.4157
-3 | 0.1057 | 0.00577 | -0.0985 | 18.3189
-2 | 0.1991 | 0.00515 | -0.0947 | 38.6602
-1.5 | 0.2436 | 0.0048 | -0.0924 | 50.75
-1 | 0.2918 | 0.00462 | -0.0908 | 63.1602
-0.5 | 0.3425 | 0.00458 | -0.0896 | 74.7817
0 | 0.3934 | 0.00456 | -0.0886 | 86.2719
0.5 | 0.4452 | 0.00458 | -0.0877 | 97.2052
1 | 0.4967 | 0.00465 | -0.0867 | 106.8172
1.5 | 0.5486 | 0.00472 | -0.0859 | 116.2288
2 | 0.6003 | 0.00484 | -0.085 | 124.0289
2.5 | 0.6515 | 0.00501 | -0.0841 | 130.0399
3 | 0.704 | 0.00517 | -0.0835 | 136.1702
3.5 | 0.7555 | 0.00541 | -0.0827 | 139.6488
4 | 0.8075 | 0.00575 | -0.0822 | 140.4348
4.5 | 0.8606 | 0.00636 | -0.0821 | 135.3145
5 | 0.92 | 0.00739 | -0.084 | 124.4926
5.5 | 0.9802 | 0.00813 | -0.0858 | 120.5658
6 | 1.0268 | 0.00897 | -0.0846 | 114.4705
6.5 | 1.0725 | 0.0097 | -0.0832 | 110.567
7 | 1.1185 | 0.01034 | -0.0818 | 108.1721
7.5 | 1.1627 | 0.01098 | -0.0802 | 105.8925
8 | 1.2081 | 0.01159 | -0.0789 | 104.2364
8.5 | 1.2736 | 0.01212 | -0.082 | 105.0825
9 | 1.3091 | 0.01294 | -0.0788 | 101.1669
9.5 | 1.3458 | 0.01374 | -0.076 | 97.9476
10 | 1.3811 | 0.01462 | -0.073 | 94.4665
10.5 | 1.4166 | 0.01553 | -0.0703 | 91.217
11 | 1.4486 | 0.01665 | -0.0672 | 87.003
11.5 | 1.4814 | 0.01777 | -0.0643 | 83.3652
12 | 1.5129 | 0.019 | -0.0615 | 79.6263
12.5 | 1.5413 | 0.02046 | -0.0585 | 75.3324
13 | 1.5656 | 0.02225 | -0.0552 | 70.364
13.5 | 1.5927 | 0.02391 | -0.0525 | 66.6123
14 | 1.6173 | 0.02581 | -0.0497 | 62.6618
14.5 | 1.6388 | 0.02803 | -0.047 | 58.4659
15 | 1.6567 | 0.03065 | -0.0442 | 54.0522
15.5 | 1.673 | 0.03357 | -0.0417 | 49.8362
16 | 1.6905 | 0.0365 | -0.0397 | 46.3151
16.5 | 1.7049 | 0.03987 | -0.0378 | 42.7615
17 | 1.714 | 0.04385 | -0.036 | 39.0878
17.5 | 1.7227 | 0.04806 | -0.0346 | 35.8448
18 | 1.7263 | 0.05299 | -0.0334 | 32.5778
18.5 | 1.7256 | 0.05853 | -0.0326 | 29.4823
19 | 1.7293 | 0.06382 | -0.0323 | 27.0965
19.5 | 1.7247 | 0.07024 | -0.0324 | 24.5544
20 | 1.7197 | 0.07692 | -0.0329 | 22.357

## 69. Re 4M Mach 0.25 (1)
BIGFOIL.COM POLAR EXPORT
NACA63A514
NACA63A514 |  |  |  | Cl Max: | 1.474 | at alpha= | 10 | deg
JavaFoil+Calcfoil stall+Eppler ext transition |  |  |  | L/D Max: | 142.153 | at alpha= | 4.5 | deg
Re: | 4000000 |  |  | Cd Min: | 0.00567 | at alpha= | -2.5 | deg
Mach: | 0.25 |  |  | Cl=0 at alpha= | -4.0242 | deg
|  |  |  | @ Cl=0.1, Cd= | 0.0061571
|  |  |  | @ Cl=0.4, Cd= | 0.0057353
|  |  |  | @ Cl=0.6, Cd= | 0.0059841
alpha (deg) | Cl | Cd | Cm | Cl/Cd
-16 | -0.463 | 0.12673 | -0.036 | -3.651
-15.5 | -0.505 | 0.11993 | -0.037 | -4.211
-15 | -0.536 | 0.12891 | -0.032 | -4.159
-14.5 | -0.565 | 0.10515 | -0.039 | -5.37
-14 | -0.586 | 0.0969 | -0.041 | -6.045
-13.5 | -0.601 | 0.08988 | -0.042 | -6.686
-13 | -0.611 | 0.08343 | -0.045 | -7.319
-12.5 | -0.614 | 0.07692 | -0.047 | -7.978
-12 | -0.619 | 0.06129 | -0.058 | -10.104
-11.5 | -0.645 | 0.03468 | -0.071 | -18.592
-11 | -0.659 | 0.01923 | -0.078 | -34.263
-10.5 | -0.645 | 0.01485 | -0.081 | -43.447
-10 | -0.635 | 0.01116 | -0.085 | -56.899
-9.5 | -0.606 | 0.00992 | -0.087 | -61.068
-9 | -0.563 | 0.00935 | -0.088 | -60.229
-8.5 | -0.516 | 0.00897 | -0.089 | -57.55
-8 | -0.467 | 0.00862 | -0.09 | -54.146
-7.5 | -0.414 | 0.00827 | -0.091 | -50.028
-7 | -0.359 | 0.00805 | -0.091 | -44.559
-6.5 | -0.301 | 0.00781 | -0.092 | -38.578
-6 | -0.243 | 0.00763 | -0.093 | -31.783
-5.5 | -0.182 | 0.0075 | -0.094 | -24.323
-5 | -0.121 | 0.00734 | -0.095 | -16.496
-4.5 | -0.059 | 0.00721 | -0.095 | -8.218
-4 | 0.003 | 0.00704 | -0.096 | 0.424
-3.5 | 0.066 | 0.00653 | -0.097 | 10.045
-3 | 0.128 | 0.00585 | -0.098 | 21.938
-2.5 | 0.191 | 0.00567 | -0.098 | 33.771
-2 | 0.255 | 0.00567 | -0.099 | 44.941
-1.5 | 0.318 | 0.00567 | -0.1 | 56.02
-1 | 0.381 | 0.00572 | -0.101 | 66.524
-0.5 | 0.443 | 0.00577 | -0.102 | 76.777
0 | 0.506 | 0.00585 | -0.102 | 86.51
0.5 | 0.569 | 0.00593 | -0.103 | 95.965
1 | 0.632 | 0.00604 | -0.104 | 104.647
1.5 | 0.692 | 0.00613 | -0.105 | 112.859
2 | 0.754 | 0.00628 | -0.105 | 120.164
2.5 | 0.817 | 0.00645 | -0.106 | 126.665
3 | 0.878 | 0.00665 | -0.107 | 132.011
3.5 | 0.94 | 0.0069 | -0.107 | 136.123
4 | 1 | 0.00719 | -0.108 | 139.156
4.5 | 1.06 | 0.00746 | -0.109 | 142.153
5 | 1.117 | 0.00817 | -0.11 | 136.742
5.5 | 1.174 | 0.00931 | -0.11 | 126.067
6 | 1.228 | 0.01081 | -0.111 | 113.607
6.5 | 1.27 | 0.01229 | -0.111 | 103.368
7 | 1.314 | 0.01361 | -0.111 | 96.549
7.5 | 1.357 | 0.01424 | -0.112 | 95.258
8 | 1.393 | 0.01493 | -0.112 | 93.261
8.5 | 1.423 | 0.01559 | -0.113 | 91.303
9 | 1.448 | 0.01639 | -0.113 | 88.326
9.5 | 1.464 | 0.01723 | -0.114 | 85.006
10 | 1.474 | 0.01819 | -0.114 | 81.042
10.5 | 1.474 | 0.0193 | -0.114 | 76.352
11 | 1.464 | 0.02065 | -0.115 | 70.922
11.5 | 1.439 | 0.02207 | -0.115 | 65.188
12 | 1.399 | 0.02369 | -0.115 | 59.071
12.5 | 1.348 | 0.02529 | -0.115 | 53.299
13 | 1.285 | 0.02748 | -0.115 | 46.786
13.5 | 1.208 | 0.03061 | -0.115 | 39.477
14 | 1.117 | 0.03521 | -0.113 | 31.732
14.5 | 1.002 | 0.04715 | -0.109 | 21.25
15 | 0.822 | 0.10233 | -0.08 | 8.036

## 70. Re 4M Mach 0.25 (2)
BIGFOIL.COM POLAR EXPORT
NACA63A514
NACA63A514 |  |  |  | Cl Max: | 1.6649 | at alpha= | 16.5 | deg
XFOIL ncrit=9 |  |  |  | L/D Max: | 141.158 | at alpha= | 4 | deg
Re: | 4000000 |  |  | Cd Min: | 0.21746 | at alpha= | -20 | deg
Mach: | 0.25 |  |  | Cl=0 at alpha= | -4.0385 | deg
|  |  |  | @ Cl=0.1, Cd= | 0.0059139
|  |  |  | @ Cl=0.4, Cd= | 0.0046201
|  |  |  | @ Cl=0.6, Cd= | 0.0048894
alpha (deg) | Cl | Cd | Cm | Cl/Cd
-20 | -0.5384 | 0.21746 | -0.0084 | -2.4759
-19.5 | -0.5416 | 0.20249 | -0.0141 | -2.6747
-19 | -0.5271 | 0.19552 | -0.0181 | -2.6959
-18.5 | -0.5081 | 0.19033 | -0.0216 | -2.6696
-17.5 | -0.7177 | 0.12185 | -0.0544 | -5.89
-17 | -0.8333 | 0.09463 | -0.071 | -8.8059
-16.5 | -1.0006 | 0.06165 | -0.0923 | -16.2303
-16 | -1.068 | 0.04616 | -0.1026 | -23.1369
-15.5 | -1.0588 | 0.03841 | -0.1099 | -27.5657
-15 | -1.0527 | 0.03038 | -0.1186 | -34.6511
-14.5 | -1.0566 | 0.0245 | -0.1212 | -43.1265
-14 | -1.0487 | 0.02047 | -0.1216 | -51.2311
-13.5 | -1.0225 | 0.01851 | -0.1187 | -55.2404
-13 | -0.9844 | 0.01713 | -0.1161 | -57.4664
-12.5 | -0.9407 | 0.01556 | -0.1143 | -60.4563
-12 | -0.8896 | 0.01451 | -0.1131 | -61.3094
-11.5 | -0.8361 | 0.0136 | -0.1121 | -61.4779
-10.5 | -0.7303 | 0.01132 | -0.1104 | -64.5141
-10 | -0.6706 | 0.0106 | -0.1106 | -63.2642
-9.5 | -0.6077 | 0.00994 | -0.1113 | -61.1368
-9 | -0.5436 | 0.00932 | -0.1124 | -58.3262
-8.5 | -0.4827 | 0.00895 | -0.1127 | -53.933
-8 | -0.4271 | 0.00831 | -0.1121 | -51.3959
-7.5 | -0.3711 | 0.00788 | -0.1115 | -47.0939
-7 | -0.3156 | 0.0076 | -0.1107 | -41.5263
-6.5 | -0.2605 | 0.00737 | -0.1099 | -35.346
-6 | -0.2077 | 0.00706 | -0.1086 | -29.4193
-5.5 | -0.1538 | 0.00686 | -0.1076 | -22.4198
-5 | -0.1007 | 0.00665 | -0.1064 | -15.1429
-4.5 | -0.048 | 0.00646 | -0.1052 | -7.4303
-4 | 0.004 | 0.00627 | -0.1039 | 0.63796
-3.5 | 0.0556 | 0.00608 | -0.1025 | 9.1447
-3 | 0.1064 | 0.00589 | -0.1009 | 18.0645
-2.5 | 0.1551 | 0.00562 | -0.099 | 27.5979
-2 | 0.202 | 0.00528 | -0.0968 | 38.2576
-1.5 | 0.247 | 0.00489 | -0.0941 | 50.5112
-1 | 0.2962 | 0.00469 | -0.0923 | 63.1557
-0.5 | 0.3483 | 0.00463 | -0.0911 | 75.2268
0 | 0.4007 | 0.00462 | -0.0899 | 86.7316
0.5 | 0.4538 | 0.00464 | -0.0889 | 97.8017
1 | 0.5068 | 0.0047 | -0.0878 | 107.8298
1.5 | 0.5597 | 0.00479 | -0.0868 | 116.8476
2 | 0.6124 | 0.00492 | -0.0857 | 124.4715
2.5 | 0.6641 | 0.00507 | -0.0844 | 130.9862
3 | 0.7166 | 0.00526 | -0.0833 | 136.2357
3.5 | 0.7716 | 0.0055 | -0.0829 | 140.2909
4 | 0.8286 | 0.00587 | -0.0829 | 141.1584
4.5 | 0.886 | 0.00653 | -0.0834 | 135.6815
5 | 0.9494 | 0.00765 | -0.0857 | 124.1046
5.5 | 1.0034 | 0.0084 | -0.0855 | 119.4524
6 | 1.0483 | 0.00933 | -0.0835 | 112.358
6.5 | 1.0925 | 0.01013 | -0.0812 | 107.848
7 | 1.137 | 0.01087 | -0.079 | 104.5998
7.5 | 1.181 | 0.0116 | -0.0768 | 101.8103
8 | 1.2256 | 0.01234 | -0.0748 | 99.3193
8.5 | 1.2887 | 0.01307 | -0.0768 | 98.5998
9 | 1.3255 | 0.01403 | -0.0734 | 94.4761
9.5 | 1.361 | 0.0151 | -0.0699 | 90.1325
10 | 1.3976 | 0.01616 | -0.0667 | 86.4851
10.5 | 1.4307 | 0.01746 | -0.0632 | 81.9416
11 | 1.4633 | 0.01885 | -0.0597 | 77.6286
11.5 | 1.4946 | 0.02038 | -0.0564 | 73.3366
12 | 1.5217 | 0.02225 | -0.0527 | 68.391
12.5 | 1.548 | 0.02426 | -0.0493 | 63.8087
13 | 1.5728 | 0.02649 | -0.046 | 59.3733
13.5 | 1.5954 | 0.02902 | -0.0428 | 54.9759
14 | 1.6116 | 0.0322 | -0.0396 | 50.0497
14.5 | 1.6306 | 0.03534 | -0.0369 | 46.1404
15 | 1.6461 | 0.03895 | -0.0344 | 42.2619
15.5 | 1.6564 | 0.0432 | -0.0322 | 38.3426
16 | 1.6588 | 0.04839 | -0.0301 | 34.2798
16.5 | 1.6649 | 0.0535 | -0.0287 | 31.1196
17 | 1.6606 | 0.05989 | -0.0277 | 27.7275
17.5 | 1.6636 | 0.06579 | -0.0273 | 25.2865
18 | 1.6553 | 0.07315 | -0.0275 | 22.6288
18.5 | 1.6392 | 0.0818 | -0.0285 | 20.0391
19 | 1.6217 | 0.09095 | -0.0304 | 17.8307
19.5 | 1.5977 | 0.10134 | -0.0332 | 15.7657
20 | 1.5731 | 0.11211 | -0.0369 | 14.0318

## 71. Re 4M Mach 0.50 (1)
BIGFOIL.COM POLAR EXPORT
NACA63A514
NACA63A514 |  |  |  | Cl Max: | 1.399 | at alpha= | 7.5 | deg
JavaFoil+Calcfoil stall+Eppler ext transition |  |  |  | L/D Max: | 137.139 | at alpha= | 4 | deg
Re: | 4000000 |  |  | Cd Min: | 0.00593 | at alpha= | -2.5 | deg
Mach: | 0.5 |  |  | Cl=0 at alpha= | -4.0217 | deg
|  |  |  | @ Cl=0.1, Cd= | 0.0069076
|  |  |  | @ Cl=0.4, Cd= | 0.0059657
|  |  |  | @ Cl=0.6, Cd= | 0.0062331
alpha (deg) | Cl | Cd | Cm | Cl/Cd
-20 | -0.892 | 0.16301 | -0.046 | -5.47
-19.5 | -0.864 | 0.15771 | -0.046 | -5.48
-19 | -0.837 | 0.15467 | -0.046 | -5.41
-18.5 | -0.811 | 0.14928 | -0.048 | -5.432
-18 | -0.781 | 0.14482 | -0.046 | -5.396
-17.5 | -0.753 | 0.13889 | -0.046 | -5.423
-17 | -0.725 | 0.133 | -0.046 | -5.455
-16.5 | -0.698 | 0.1279 | -0.046 | -5.458
-16 | -0.671 | 0.1269 | -0.048 | -5.29
-15.5 | -0.643 | 0.11857 | -0.047 | -5.421
-15 | -0.614 | 0.11402 | -0.045 | -5.384
-14.5 | -0.586 | 0.11033 | -0.046 | -5.315
-14 | -0.559 | 0.10737 | -0.046 | -5.204
-13.5 | -0.531 | 0.10621 | -0.047 | -5.003
-13 | -0.503 | 0.09851 | -0.045 | -5.101
-12.5 | -0.475 | 0.08949 | -0.046 | -5.305
-12 | -0.447 | 0.0804 | -0.046 | -5.561
-11.5 | -0.419 | 0.07465 | -0.047 | -5.617
-11 | -0.391 | 0.08554 | -0.045 | -4.569
-10.5 | -0.363 | 0.07478 | -0.046 | -4.855
-10 | -0.335 | 0.06591 | -0.047 | -5.089
-9.5 | -0.308 | 0.0606 | -0.051 | -5.086
-9 | -0.285 | 0.05032 | -0.063 | -5.656
-8.5 | -0.251 | 0.05805 | -0.046 | -4.324
-8 | -0.347 | 0.04854 | -0.058 | -7.14
-7.5 | -0.417 | 0.00996 | -0.101 | -41.861
-7 | -0.377 | 0.00912 | -0.102 | -41.359
-6.5 | -0.325 | 0.00867 | -0.103 | -37.419
-6 | -0.265 | 0.00833 | -0.104 | -31.821
-5.5 | -0.201 | 0.00806 | -0.105 | -24.92
-5 | -0.134 | 0.00782 | -0.106 | -17.145
-4.5 | -0.066 | 0.00765 | -0.107 | -8.606
-4 | 0.003 | 0.00748 | -0.107 | 0.444
-3.5 | 0.073 | 0.00722 | -0.108 | 10.132
-3 | 0.143 | 0.00641 | -0.109 | 22.366
-2.5 | 0.214 | 0.00593 | -0.11 | 36.043
-2 | 0.285 | 0.00593 | -0.111 | 48.058
-1.5 | 0.355 | 0.00594 | -0.112 | 59.8
-1 | 0.425 | 0.00598 | -0.113 | 71.158
-0.5 | 0.496 | 0.00607 | -0.114 | 81.699
0 | 0.566 | 0.00617 | -0.114 | 91.71
0.5 | 0.636 | 0.0063 | -0.115 | 101.001
1 | 0.706 | 0.0064 | -0.116 | 110.339
1.5 | 0.773 | 0.0066 | -0.117 | 117.095
2 | 0.843 | 0.0068 | -0.118 | 123.832
2.5 | 0.912 | 0.00706 | -0.119 | 129.154
3 | 0.981 | 0.00738 | -0.119 | 132.9
3.5 | 1.049 | 0.00774 | -0.12 | 135.459
4 | 1.115 | 0.00813 | -0.121 | 137.139
4.5 | 1.18 | 0.00864 | -0.122 | 136.588
5 | 1.232 | 0.01032 | -0.122 | 119.444
5.5 | 1.282 | 0.01244 | -0.122 | 103.076
6 | 1.329 | 0.0144 | -0.122 | 92.268
6.5 | 1.368 | 0.01613 | -0.123 | 84.846
7 | 1.397 | 0.01718 | -0.123 | 81.316
7.5 | 1.399 | 0.0185 | -0.124 | 75.644
8 | 1.347 | 0.02015 | -0.124 | 66.86
8.5 | 1.049 | 0.02358 | -0.124 | 44.462
9 | 0.873 | 0.02379 | -0.125 | 36.681
9.5 | 0.9 | 0.02667 | -0.124 | 33.758
10 | 0.933 | 0.02664 | -0.125 | 35.027
10.5 | 0.809 | 0.07397 | -0.072 | 10.94
11 | 0.832 | 0.08564 | -0.066 | 9.718
11.5 | 0.858 | 0.08444 | -0.064 | 10.162
12 | 0.885 | 0.09278 | -0.066 | 9.543
12.5 | 0.912 | 0.09552 | -0.067 | 9.55

## 72. Re 4M Mach 0.50 (2)
BIGFOIL.COM POLAR EXPORT
NACA63A514
NACA63A514 |  |  |  | Cl Max: | 1.453 | at alpha= | 10.5 | deg
XFOIL ncrit=9 |  |  |  | L/D Max: | 143.135 | at alpha= | 4 | deg
Re: | 4000000 |  |  | Cd Min: | 0.23892 | at alpha= | -20 | deg
Mach: | 0.5 |  |  | Cl=0 at alpha= | -3.9324 | deg
|  |  |  | @ Cl=0.1, Cd= | 0.0063451
|  |  |  | @ Cl=0.4, Cd= | 0.0049075
|  |  |  | @ Cl=0.6, Cd= | 0.0051177
alpha (deg) | Cl | Cd | Cm | Cl/Cd
-20 | -0.5521 | 0.23892 | -0.0092 | -2.3108
-19.5 | -0.5326 | 0.23039 | -0.014 | -2.3117
-19 | -0.5114 | 0.22312 | -0.0184 | -2.292
-18.5 | -0.491 | 0.21557 | -0.0228 | -2.2777
-18 | -0.474 | 0.20669 | -0.0272 | -2.2933
-17.5 | -0.4578 | 0.19794 | -0.0314 | -2.3128
-17 | -0.4449 | 0.18849 | -0.0357 | -2.3603
-16.5 | -0.4196 | 0.18075 | -0.0414 | -2.3214
-16 | -0.3975 | 0.17121 | -0.0474 | -2.3217
-15.5 | -0.3724 | 0.16139 | -0.0554 | -2.3075
-15 | -0.3517 | 0.15237 | -0.0616 | -2.3082
-14.5 | -0.3372 | 0.14394 | -0.0661 | -2.3426
-14 | -0.3336 | 0.1336 | -0.071 | -2.497
-13.5 | -0.3179 | 0.1264 | -0.0748 | -2.515
-13 | -0.3049 | 0.11885 | -0.0787 | -2.5654
-12.5 | -0.3091 | 0.1081 | -0.084 | -2.8594
-12 | -0.3188 | 0.097 | -0.0897 | -3.2866
-11.5 | -0.3498 | 0.0835 | -0.0979 | -4.1892
-11 | -0.3557 | 0.07418 | -0.1037 | -4.7951
-10.5 | -0.3793 | 0.06246 | -0.1117 | -6.0727
-10 | -0.416 | 0.04742 | -0.1228 | -8.7727
-9.5 | -0.4391 | 0.03612 | -0.1335 | -12.1567
-9 | -0.4683 | 0.02652 | -0.142 | -17.6584
-8.5 | -0.4937 | 0.01942 | -0.1418 | -25.4222
-8 | -0.4758 | 0.01372 | -0.1393 | -34.6793
-7.5 | -0.4191 | 0.01078 | -0.1376 | -38.8776
-7 | -0.362 | 0.0094 | -0.1341 | -38.5106
-6.5 | -0.3031 | 0.00862 | -0.1307 | -35.1624
-5 | -0.1265 | 0.00724 | -0.1213 | -17.4724
-4.5 | -0.0662 | 0.00699 | -0.1189 | -9.4707
-4 | -0.0078 | 0.00674 | -0.1164 | -1.1573
-3.5 | 0.0499 | 0.00652 | -0.1139 | 7.6534
-3 | 0.1072 | 0.00632 | -0.1115 | 16.962
-2.5 | 0.1618 | 0.00607 | -0.1087 | 26.6557
-1.5 | 0.2609 | 0.00536 | -0.1015 | 48.6754
-1 | 0.3083 | 0.00505 | -0.0975 | 61.0495
-0.5 | 0.3585 | 0.00493 | -0.094 | 72.7181
0 | 0.4139 | 0.0049 | -0.0916 | 84.4694
0.5 | 0.4731 | 0.00492 | -0.0901 | 96.1585
1 | 0.5343 | 0.005 | -0.0889 | 106.86
1.5 | 0.5973 | 0.00511 | -0.0882 | 116.8885
2 | 0.6605 | 0.00529 | -0.0874 | 124.8582
2.5 | 0.7258 | 0.00551 | -0.0871 | 131.7241
3 | 0.7945 | 0.00574 | -0.0875 | 138.4146
3.5 | 0.865 | 0.00606 | -0.0882 | 142.7393
4 | 0.9361 | 0.00654 | -0.089 | 143.1346
4.5 | 1.0082 | 0.00736 | -0.0904 | 136.9837
5 | 1.0453 | 0.00889 | -0.0853 | 117.5816
5.5 | 1.0879 | 0.01008 | -0.081 | 107.9266
6 | 1.1259 | 0.01147 | -0.076 | 98.1604
7 | 1.2058 | 0.01435 | -0.0668 | 84.0279
7.5 | 1.246 | 0.01595 | -0.0624 | 78.1191
8 | 1.2855 | 0.01773 | -0.0581 | 72.5042
9 | 1.3812 | 0.02189 | -0.0527 | 63.0973
9.5 | 1.4123 | 0.02459 | -0.0477 | 57.4339
10 | 1.4376 | 0.02788 | -0.0427 | 51.5638
10.5 | 1.453 | 0.03211 | -0.0375 | 45.2507
11 | 1.4528 | 0.03779 | -0.0325 | 38.444
11.5 | 1.4385 | 0.04493 | -0.0282 | 32.0165
12 | 1.415 | 0.05329 | -0.0251 | 26.5528
12.5 | 1.387 | 0.06264 | -0.0237 | 22.1424
13 | 1.3541 | 0.07323 | -0.0241 | 18.4911
13.5 | 1.3176 | 0.08506 | -0.0266 | 15.4902
14 | 1.2752 | 0.09849 | -0.0312 | 12.9475
14.5 | 1.2418 | 0.11172 | -0.037 | 11.1153
15 | 1.2074 | 0.12602 | -0.0444 | 9.581
15.5 | 1.1825 | 0.13967 | -0.052 | 8.4664

## 73. Re 5M Mach 0.00 (1)
BIGFOIL.COM POLAR EXPORT
NACA63A514
NACA63A514 |  |  |  | Cl Max: | 1.52 | at alpha= | 11.5 | deg
JavaFoil+Calcfoil stall+Eppler ext transition |  |  |  | L/D Max: | 143.023 | at alpha= | 4.5 | deg
Re: | 5000000 |  |  | Cd Min: | 0.0055 | at alpha= | 0.5 | deg
Mach: | 0 |  |  | Cl=0 at alpha= | -4.025 | deg
|  |  |  | @ Cl=0.1, Cd= | 0.006082
|  |  |  | @ Cl=0.4, Cd= | 0.0055957
|  |  |  | @ Cl=0.6, Cd= | 0.0055803
alpha (deg) | Cl | Cd | Cm | Cl/Cd
-17.5 | -0.669 | 0.12517 | -0.041 | -5.341
-17 | -0.683 | 0.1179 | -0.042 | -5.793
-16.5 | -0.695 | 0.11254 | -0.042 | -6.173
-16 | -0.705 | 0.10654 | -0.043 | -6.615
-15.5 | -0.713 | 0.09928 | -0.045 | -7.185
-15 | -0.716 | 0.09265 | -0.047 | -7.731
-14.5 | -0.72 | 0.08228 | -0.051 | -8.749
-14 | -0.726 | 0.06865 | -0.056 | -10.575
-13.5 | -0.738 | 0.05073 | -0.063 | -14.554
-13 | -0.758 | 0.03115 | -0.07 | -24.327
-12.5 | -0.763 | 0.02103 | -0.074 | -36.258
-12 | -0.753 | 0.01586 | -0.076 | -47.435
-11.5 | -0.73 | 0.014 | -0.078 | -52.095
-11 | -0.717 | 0.011 | -0.081 | -65.239
-10.5 | -0.689 | 0.00993 | -0.083 | -69.428
-10 | -0.648 | 0.00934 | -0.084 | -69.442
-9.5 | -0.605 | 0.00893 | -0.085 | -67.676
-9 | -0.558 | 0.0086 | -0.085 | -64.935
-8.5 | -0.509 | 0.00828 | -0.086 | -61.515
-8 | -0.458 | 0.00805 | -0.087 | -56.86
-7.5 | -0.405 | 0.00781 | -0.088 | -51.819
-7 | -0.35 | 0.00763 | -0.089 | -45.852
-6.5 | -0.293 | 0.00746 | -0.089 | -39.309
-6 | -0.236 | 0.00733 | -0.09 | -32.134
-5.5 | -0.177 | 0.00716 | -0.091 | -24.713
-5 | -0.117 | 0.00706 | -0.092 | -16.641
-4.5 | -0.057 | 0.00695 | -0.092 | -8.264
-4 | 0.003 | 0.00674 | -0.093 | 0.429
-3.5 | 0.064 | 0.00637 | -0.094 | 9.966
-3 | 0.124 | 0.00589 | -0.095 | 21.105
-2.5 | 0.185 | 0.00557 | -0.095 | 33.272
-2 | 0.247 | 0.00552 | -0.096 | 44.657
-1.5 | 0.308 | 0.00555 | -0.097 | 55.389
-1 | 0.368 | 0.00558 | -0.098 | 66.048
-0.5 | 0.429 | 0.00561 | -0.098 | 76.47
0 | 0.49 | 0.00566 | -0.099 | 86.61
0.5 | 0.551 | 0.0055 | -0.1 | 100.113
1 | 0.612 | 0.0056 | -0.1 | 109.18
1.5 | 0.67 | 0.00573 | -0.101 | 117.104
2 | 0.731 | 0.00588 | -0.102 | 124.331
2.5 | 0.791 | 0.00627 | -0.103 | 126.234
3 | 0.851 | 0.00645 | -0.103 | 131.896
3.5 | 0.91 | 0.00667 | -0.104 | 136.505
4 | 0.969 | 0.00691 | -0.105 | 140.276
4.5 | 1.027 | 0.00718 | -0.105 | 143.023
5 | 1.083 | 0.00813 | -0.106 | 133.213
5.5 | 1.139 | 0.00899 | -0.107 | 126.65
6 | 1.192 | 0.01013 | -0.107 | 117.654
6.5 | 1.244 | 0.01126 | -0.108 | 110.478
7 | 1.29 | 0.01159 | -0.108 | 111.297
7.5 | 1.33 | 0.0129 | -0.109 | 103.072
8 | 1.369 | 0.01346 | -0.109 | 101.718
8.5 | 1.405 | 0.01401 | -0.109 | 100.307
9 | 1.437 | 0.01461 | -0.11 | 98.337
9.5 | 1.464 | 0.01529 | -0.11 | 95.797
10 | 1.487 | 0.01598 | -0.111 | 93.018
10.5 | 1.505 | 0.01678 | -0.111 | 89.68
11 | 1.517 | 0.01755 | -0.112 | 86.437
11.5 | 1.52 | 0.0186 | -0.112 | 81.766
12 | 1.515 | 0.01967 | -0.112 | 77.008
12.5 | 1.503 | 0.02079 | -0.113 | 72.27
13 | 1.483 | 0.02176 | -0.113 | 68.187
13.5 | 1.46 | 0.02318 | -0.113 | 62.951
14 | 1.431 | 0.02463 | -0.113 | 58.105
14.5 | 1.397 | 0.02652 | -0.113 | 52.696
15 | 1.359 | 0.02855 | -0.113 | 47.61
15.5 | 1.315 | 0.03123 | -0.113 | 42.111
16 | 1.267 | 0.03437 | -0.112 | 36.87
16.5 | 1.217 | 0.03844 | -0.112 | 31.652

## 74. Re 5M Mach 0.00 (2)
BIGFOIL.COM POLAR EXPORT
NACA63A514
NACA63A514 |  |  |  | Cl Max: | 1.777 | at alpha= | 19.5 | deg
XFOIL ncrit=9 |  |  |  | L/D Max: | 141.065 | at alpha= | 3.5 | deg
Re: | 5000000 |  |  | Cd Min: | 0.06752 | at alpha= | 20 | deg
Mach: | 0 |  |  | Cl=0 at alpha= | -4.0546 | deg
|  |  |  | @ Cl=0.1, Cd= | 0.0056319
|  |  |  | @ Cl=0.4, Cd= | 0.0044324
|  |  |  | @ Cl=0.6, Cd= | 0.0047224
alpha (deg) | Cl | Cd | Cm | Cl/Cd
-20 | -1.3664 | 0.04536 | -0.0934 | -30.1235
-19.5 | -1.3747 | 0.03894 | -0.0965 | -35.303
-19 | -1.382 | 0.03303 | -0.0988 | -41.8408
-18.5 | -1.3724 | 0.02916 | -0.0999 | -47.0645
-18 | -1.3648 | 0.02545 | -0.1002 | -53.6267
-17.5 | -1.3393 | 0.02263 | -0.1018 | -59.1825
-17 | -1.2935 | 0.02035 | -0.106 | -63.5627
-16 | -1.2342 | 0.01763 | -0.1035 | -70.0057
-15.5 | -1.2012 | 0.01668 | -0.1011 | -72.0144
-15 | -1.163 | 0.01529 | -0.1 | -76.0628
-14.5 | -1.1192 | 0.01439 | -0.0992 | -77.7762
-14 | -1.0731 | 0.01355 | -0.0986 | -79.1956
-13.5 | -1.0244 | 0.01287 | -0.0982 | -79.596
-13 | -0.9737 | 0.01228 | -0.0982 | -79.2915
-12.5 | -0.9232 | 0.01165 | -0.098 | -79.2446
-12 | -0.8705 | 0.01113 | -0.0982 | -78.212
-11.5 | -0.8159 | 0.01075 | -0.0985 | -75.8977
-11 | -0.7642 | 0.01007 | -0.0985 | -75.8888
-10.5 | -0.7101 | 0.00947 | -0.0988 | -74.9842
-10 | -0.6548 | 0.00902 | -0.0992 | -72.5942
-9.5 | -0.5976 | 0.00862 | -0.1 | -69.3271
-9 | -0.536 | 0.00825 | -0.1017 | -64.9697
-8.5 | -0.474 | 0.00796 | -0.1035 | -59.5477
-8 | -0.4181 | 0.00754 | -0.1039 | -55.4509
-7.5 | -0.3624 | 0.00724 | -0.1042 | -50.0552
-6.5 | -0.2533 | 0.00688 | -0.1041 | -36.8169
-6 | -0.2013 | 0.00663 | -0.1035 | -30.362
-5.5 | -0.1486 | 0.00648 | -0.1029 | -22.9321
-5 | -0.097 | 0.0063 | -0.1021 | -15.3968
-4.5 | -0.0457 | 0.00613 | -0.1013 | -7.4551
-4 | 0.0056 | 0.00597 | -0.1004 | 0.93802
-3.5 | 0.056 | 0.00579 | -0.0993 | 9.6718
-3 | 0.1061 | 0.00561 | -0.0982 | 18.9127
-2.5 | 0.1545 | 0.00539 | -0.0967 | 28.6642
-2 | 0.2012 | 0.00511 | -0.0949 | 39.3738
-1.5 | 0.2462 | 0.00477 | -0.0927 | 51.6143
-1 | 0.293 | 0.00455 | -0.0909 | 64.3956
-0.5 | 0.3429 | 0.00448 | -0.0897 | 76.5402
0 | 0.3939 | 0.00443 | -0.0887 | 88.9165
0.5 | 0.4451 | 0.00445 | -0.0878 | 100.0225
1 | 0.4961 | 0.00452 | -0.0868 | 109.7566
1.5 | 0.548 | 0.00459 | -0.086 | 119.39
2 | 0.5991 | 0.00472 | -0.0851 | 126.928
2.5 | 0.6513 | 0.00486 | -0.0845 | 134.0123
3 | 0.7031 | 0.00506 | -0.0838 | 138.9526
3.5 | 0.7547 | 0.00535 | -0.0832 | 141.0654
4 | 0.8069 | 0.00577 | -0.0829 | 139.844
4.5 | 0.8569 | 0.00667 | -0.0825 | 128.4708
5 | 0.9263 | 0.00748 | -0.0866 | 123.8369
5.5 | 0.9829 | 0.00812 | -0.0876 | 121.0468
6 | 1.03 | 0.00881 | -0.0864 | 116.9126
6.5 | 1.0765 | 0.00942 | -0.0852 | 114.2781
7 | 1.1226 | 0.01 | -0.0839 | 112.26
7.5 | 1.1673 | 0.0106 | -0.0823 | 110.1226
8 | 1.2117 | 0.01116 | -0.0807 | 108.5753
8.5 | 1.2588 | 0.01168 | -0.0799 | 107.774
9 | 1.3184 | 0.01225 | -0.082 | 107.6245
9.5 | 1.3549 | 0.01299 | -0.0792 | 104.3033
10 | 1.3923 | 0.0137 | -0.0766 | 101.6277
10.5 | 1.4272 | 0.01456 | -0.0737 | 98.022
11 | 1.4617 | 0.01547 | -0.071 | 94.4861
11.5 | 1.4955 | 0.01644 | -0.0683 | 90.9672
12 | 1.5274 | 0.01754 | -0.0655 | 87.081
12.5 | 1.5558 | 0.01889 | -0.0624 | 82.361
13 | 1.5847 | 0.02025 | -0.0595 | 78.2568
13.5 | 1.6128 | 0.02171 | -0.0568 | 74.2883
14 | 1.638 | 0.02341 | -0.054 | 69.9701
14.5 | 1.6604 | 0.02536 | -0.0511 | 65.4732
15 | 1.6794 | 0.02767 | -0.0482 | 60.6939
15.5 | 1.7003 | 0.02996 | -0.0458 | 56.7523
16 | 1.7188 | 0.03257 | -0.0435 | 52.7725
16.5 | 1.7348 | 0.03549 | -0.0414 | 48.8814
17 | 1.7446 | 0.03914 | -0.0392 | 44.5733
17.5 | 1.7548 | 0.0429 | -0.0375 | 40.9044
18 | 1.7637 | 0.04692 | -0.036 | 37.5895
18.5 | 1.7704 | 0.05136 | -0.0349 | 34.4704
19 | 1.776 | 0.05603 | -0.0342 | 31.6973
19.5 | 1.777 | 0.06139 | -0.0337 | 28.9461
20 | 1.7731 | 0.06752 | -0.0336 | 26.2604

## 75. Re 5M Mach 0.10 (1)
BIGFOIL.COM POLAR EXPORT
NACA63A514
NACA63A514 |  |  |  | Cl Max: | 1.513 | at alpha= | 11.5 | deg
JavaFoil+Calcfoil stall+Eppler ext transition |  |  |  | L/D Max: | 143.176 | at alpha= | 4.5 | deg
Re: | 5000000 |  |  | Cd Min: | 0.00551 | at alpha= | 0.5 | deg
Mach: | 0.1 |  |  | Cl=0 at alpha= | -4.0246 | deg
|  |  |  | @ Cl=0.1, Cd= | 0.0061008
|  |  |  | @ Cl=0.4, Cd= | 0.0056048
|  |  |  | @ Cl=0.6, Cd= | 0.0055854
alpha (deg) | Cl | Cd | Cm | Cl/Cd
-17.5 | -0.633 | 0.12804 | -0.04 | -4.944
-17 | -0.651 | 0.12065 | -0.041 | -5.394
-16.5 | -0.667 | 0.11473 | -0.042 | -5.81
-16 | -0.68 | 0.10934 | -0.042 | -6.216
-15.5 | -0.691 | 0.10242 | -0.044 | -6.745
-15 | -0.697 | 0.09563 | -0.045 | -7.286
-14.5 | -0.703 | 0.08453 | -0.05 | -8.321
-14 | -0.705 | 0.07624 | -0.053 | -9.245
-13.5 | -0.703 | 0.06852 | -0.055 | -10.263
-13 | -0.734 | 0.03945 | -0.067 | -18.597
-12.5 | -0.75 | 0.02334 | -0.073 | -32.147
-12 | -0.744 | 0.01703 | -0.076 | -43.709
-11.5 | -0.724 | 0.01465 | -0.078 | -49.418
-11 | -0.714 | 0.01124 | -0.081 | -63.494
-10.5 | -0.688 | 0.0101 | -0.084 | -68.162
-10 | -0.649 | 0.00948 | -0.084 | -68.414
-9.5 | -0.605 | 0.00899 | -0.085 | -67.329
-9 | -0.559 | 0.00862 | -0.086 | -64.859
-8.5 | -0.511 | 0.00834 | -0.087 | -61.245
-8 | -0.459 | 0.00807 | -0.087 | -56.912
-7.5 | -0.406 | 0.00782 | -0.088 | -51.919
-7 | -0.351 | 0.00763 | -0.089 | -46.014
-6.5 | -0.295 | 0.00751 | -0.09 | -39.243
-6 | -0.237 | 0.00732 | -0.091 | -32.335
-5.5 | -0.178 | 0.00717 | -0.091 | -24.793
-5 | -0.118 | 0.00707 | -0.092 | -16.698
-4.5 | -0.058 | 0.00697 | -0.093 | -8.28
-4 | 0.003 | 0.00675 | -0.094 | 0.43
-3.5 | 0.064 | 0.00639 | -0.094 | 9.993
-3 | 0.125 | 0.0059 | -0.095 | 21.169
-2.5 | 0.186 | 0.00558 | -0.096 | 33.395
-2 | 0.248 | 0.00553 | -0.097 | 44.805
-1.5 | 0.309 | 0.00556 | -0.097 | 55.544
-1 | 0.37 | 0.00559 | -0.098 | 66.291
-0.5 | 0.431 | 0.00562 | -0.099 | 76.746
0 | 0.493 | 0.00567 | -0.1 | 86.838
0.5 | 0.554 | 0.00551 | -0.1 | 100.403
1 | 0.615 | 0.00561 | -0.101 | 109.586
1.5 | 0.674 | 0.00574 | -0.102 | 117.366
2 | 0.734 | 0.00589 | -0.102 | 124.752
2.5 | 0.795 | 0.00628 | -0.103 | 126.475
3 | 0.855 | 0.00649 | -0.104 | 131.761
3.5 | 0.915 | 0.0067 | -0.105 | 136.447
4 | 0.974 | 0.00693 | -0.105 | 140.476
4.5 | 1.032 | 0.00721 | -0.106 | 143.176
5 | 1.089 | 0.00823 | -0.107 | 132.336
5.5 | 1.144 | 0.00906 | -0.107 | 126.225
6 | 1.198 | 0.01022 | -0.108 | 117.213
6.5 | 1.25 | 0.01147 | -0.109 | 108.946
7 | 1.294 | 0.01206 | -0.109 | 107.296
7.5 | 1.334 | 0.01302 | -0.109 | 102.49
8 | 1.373 | 0.01358 | -0.109 | 101.077
8.5 | 1.409 | 0.01414 | -0.11 | 99.633
9 | 1.439 | 0.01487 | -0.11 | 96.8
9.5 | 1.466 | 0.01546 | -0.111 | 94.83
10 | 1.487 | 0.01619 | -0.111 | 91.826
10.5 | 1.502 | 0.017 | -0.112 | 88.357
11 | 1.512 | 0.01792 | -0.112 | 84.371
11.5 | 1.513 | 0.01891 | -0.112 | 80.023
12 | 1.504 | 0.02001 | -0.113 | 75.137
12.5 | 1.486 | 0.02133 | -0.113 | 69.678
13 | 1.463 | 0.0222 | -0.113 | 65.917
13.5 | 1.434 | 0.02374 | -0.113 | 60.412
14 | 1.4 | 0.02539 | -0.114 | 55.162
14.5 | 1.361 | 0.02751 | -0.114 | 49.464
15 | 1.316 | 0.02982 | -0.114 | 44.138
15.5 | 1.264 | 0.03298 | -0.113 | 38.322
16 | 1.21 | 0.03676 | -0.112 | 32.91
16.5 | 1.153 | 0.04162 | -0.111 | 27.695

## 76. Re 5M Mach 0.10 (2)
BIGFOIL.COM POLAR EXPORT
NACA63A514
NACA63A514 |  |  |  | Cl Max: | 1.7637 | at alpha= | 19 | deg
XFOIL ncrit=9 |  |  |  | L/D Max: | 141.437 | at alpha= | 3.5 | deg
Re: | 5000000 |  |  | Cd Min: | 0.07259 | at alpha= | 20 | deg
Mach: | 0.1 |  |  | Cl=0 at alpha= | -4.0494 | deg
|  |  |  | @ Cl=0.1, Cd= | 0.0056506
|  |  |  | @ Cl=0.4, Cd= | 0.0044428
|  |  |  | @ Cl=0.6, Cd= | 0.0047262
alpha (deg) | Cl | Cd | Cm | Cl/Cd
-20 | -1.302 | 0.05617 | -0.0899 | -23.1796
-19.5 | -1.3256 | 0.04705 | -0.0952 | -28.1743
-19 | -1.3499 | 0.03869 | -0.0993 | -34.8902
-18.5 | -1.3476 | 0.03367 | -0.1013 | -40.0238
-18 | -1.347 | 0.02886 | -0.1026 | -46.6736
-17.5 | -1.3345 | 0.02532 | -0.1033 | -52.7054
-17 | -1.2871 | 0.02245 | -0.1087 | -57.3318
-16.5 | -1.2599 | 0.02005 | -0.1093 | -62.8379
-16 | -1.2341 | 0.01847 | -0.1076 | -66.8165
-15.5 | -1.2021 | 0.01739 | -0.1053 | -69.1259
-15 | -1.1659 | 0.01625 | -0.1033 | -71.7477
-14.5 | -1.1257 | 0.01497 | -0.102 | -75.1971
-14 | -1.0804 | 0.01402 | -0.1011 | -77.0613
-13.5 | -1.0319 | 0.01325 | -0.1005 | -77.8792
-13 | -0.9811 | 0.0126 | -0.1003 | -77.8651
-12.5 | -0.9304 | 0.01191 | -0.0999 | -78.1192
-12 | -0.8773 | 0.01136 | -0.0999 | -77.2271
-11.5 | -0.8224 | 0.01093 | -0.1001 | -75.2425
-11 | -0.7689 | 0.01036 | -0.1001 | -74.2181
-10.5 | -0.7154 | 0.00963 | -0.1001 | -74.2887
-10 | -0.66 | 0.00913 | -0.1004 | -72.2892
-9.5 | -0.6024 | 0.00871 | -0.1011 | -69.1619
-9 | -0.5409 | 0.00832 | -0.1026 | -65.012
-8.5 | -0.4778 | 0.00802 | -0.1044 | -59.5761
-8 | -0.4211 | 0.00761 | -0.1048 | -55.3351
-7.5 | -0.3651 | 0.00728 | -0.105 | -50.1511
-7 | -0.3098 | 0.00708 | -0.105 | -43.7571
-6.5 | -0.2553 | 0.0069 | -0.1048 | -37
-6 | -0.2029 | 0.00666 | -0.1041 | -30.4655
-5.5 | -0.1499 | 0.00649 | -0.1035 | -23.0971
-5 | -0.098 | 0.00632 | -0.1027 | -15.5063
-4.5 | -0.0465 | 0.00615 | -0.1018 | -7.561
-4 | 0.0051 | 0.00598 | -0.1009 | 0.85284
-3.5 | 0.0558 | 0.0058 | -0.0998 | 9.6207
-3 | 0.1061 | 0.00563 | -0.0986 | 18.8455
-2.5 | 0.155 | 0.00541 | -0.0971 | 28.6506
-2 | 0.2019 | 0.00513 | -0.0953 | 39.3567
-1.5 | 0.247 | 0.00479 | -0.0931 | 51.5658
-1 | 0.294 | 0.00456 | -0.0912 | 64.4737
-0.5 | 0.3441 | 0.00449 | -0.09 | 76.637
0 | 0.3951 | 0.00444 | -0.0889 | 88.9865
0.5 | 0.4467 | 0.00447 | -0.088 | 99.9329
1 | 0.4981 | 0.00453 | -0.087 | 109.9558
1.5 | 0.5502 | 0.0046 | -0.0862 | 119.6087
2 | 0.6015 | 0.00473 | -0.0853 | 127.167
2.5 | 0.6541 | 0.00487 | -0.0847 | 134.3121
3 | 0.7062 | 0.00508 | -0.084 | 139.0157
3.5 | 0.7581 | 0.00536 | -0.0834 | 141.4366
4 | 0.8105 | 0.00578 | -0.083 | 140.2249
4.5 | 0.8613 | 0.00671 | -0.0827 | 128.3607
5 | 0.9313 | 0.00752 | -0.0868 | 123.8431
5.5 | 0.9867 | 0.00817 | -0.0874 | 120.7711
6 | 1.0335 | 0.00888 | -0.0861 | 116.3851
6.5 | 1.0804 | 0.00949 | -0.0848 | 113.8462
7 | 1.1267 | 0.01008 | -0.0834 | 111.7758
7.5 | 1.1711 | 0.01069 | -0.0817 | 109.551
8 | 1.2152 | 0.01127 | -0.08 | 107.8261
8.5 | 1.2616 | 0.01184 | -0.079 | 106.5541
9 | 1.3218 | 0.0124 | -0.081 | 106.5968
9.5 | 1.3585 | 0.01316 | -0.0781 | 103.2295
10 | 1.3957 | 0.01393 | -0.0754 | 100.1938
10.5 | 1.4304 | 0.01485 | -0.0724 | 96.3232
11 | 1.4655 | 0.01577 | -0.0696 | 92.9296
11.5 | 1.4989 | 0.01681 | -0.0668 | 89.1672
12 | 1.53 | 0.01801 | -0.0638 | 84.9528
12.5 | 1.5582 | 0.01944 | -0.0606 | 80.1543
13 | 1.5875 | 0.02084 | -0.0578 | 76.1756
13.5 | 1.615 | 0.02242 | -0.0549 | 72.0339
14 | 1.6382 | 0.02433 | -0.0518 | 67.3325
14.5 | 1.6591 | 0.02652 | -0.0488 | 62.5603
15 | 1.6806 | 0.02877 | -0.0462 | 58.415
15.5 | 1.7 | 0.03131 | -0.0437 | 54.2958
16 | 1.7165 | 0.03423 | -0.0413 | 50.1461
16.5 | 1.7307 | 0.03748 | -0.0392 | 46.1766
17 | 1.7364 | 0.04169 | -0.0369 | 41.6503
17.5 | 1.7485 | 0.04543 | -0.0354 | 38.4878
18 | 1.7587 | 0.04954 | -0.0342 | 35.5006
18.5 | 1.7622 | 0.05447 | -0.0332 | 32.3518
19 | 1.7637 | 0.05983 | -0.0326 | 29.4785
19.5 | 1.7628 | 0.06566 | -0.0323 | 26.8474
20 | 1.7538 | 0.07259 | -0.0326 | 24.1604

## 77. Re 5M Mach 0.25 (1)
BIGFOIL.COM POLAR EXPORT
NACA63A514
NACA63A514 |  |  |  | Cl Max: | 1.476 | at alpha= | 10.5 | deg
JavaFoil+Calcfoil stall+Eppler ext transition |  |  |  | L/D Max: | 141.338 | at alpha= | 4.5 | deg
Re: | 5000000 |  |  | Cd Min: | 0.00558 | at alpha= | 0.5 | deg
Mach: | 0.25 |  |  | Cl=0 at alpha= | -4.0242 | deg
|  |  |  | @ Cl=0.1, Cd= | 0.0062458
|  |  |  | @ Cl=0.4, Cd= | 0.0056623
|  |  |  | @ Cl=0.6, Cd= | 0.0056341
alpha (deg) | Cl | Cd | Cm | Cl/Cd
-16.5 | -0.416 | 0.13675 | -0.036 | -3.038
-16 | -0.463 | 0.12377 | -0.037 | -3.741
-15.5 | -0.505 | 0.11909 | -0.037 | -4.243
-15 | -0.536 | 0.12547 | -0.032 | -4.274
-14.5 | -0.565 | 0.10193 | -0.04 | -5.545
-14 | -0.586 | 0.09496 | -0.042 | -6.175
-13.5 | -0.602 | 0.08804 | -0.044 | -6.84
-13 | -0.612 | 0.08131 | -0.047 | -7.531
-12.5 | -0.616 | 0.07435 | -0.05 | -8.289
-12 | -0.653 | 0.03928 | -0.069 | -16.632
-11.5 | -0.667 | 0.0244 | -0.076 | -27.337
-11 | -0.665 | 0.01691 | -0.08 | -39.345
-10.5 | -0.65 | 0.01361 | -0.082 | -47.732
-10 | -0.644 | 0.01016 | -0.087 | -63.391
-9.5 | -0.606 | 0.00957 | -0.087 | -63.3
-9 | -0.563 | 0.00902 | -0.088 | -62.4
-8.5 | -0.516 | 0.00867 | -0.089 | -59.586
-8 | -0.467 | 0.00833 | -0.09 | -56.018
-7.5 | -0.414 | 0.00804 | -0.091 | -51.459
-7 | -0.359 | 0.00784 | -0.091 | -45.767
-6.5 | -0.301 | 0.00761 | -0.092 | -39.624
-6 | -0.243 | 0.00748 | -0.093 | -32.434
-5.5 | -0.182 | 0.00732 | -0.094 | -24.912
-5 | -0.121 | 0.00717 | -0.095 | -16.898
-4.5 | -0.059 | 0.00704 | -0.095 | -8.421
-4 | 0.003 | 0.00685 | -0.096 | 0.435
-3.5 | 0.066 | 0.00652 | -0.097 | 10.062
-3 | 0.128 | 0.00602 | -0.098 | 21.333
-2.5 | 0.191 | 0.00561 | -0.098 | 34.088
-2 | 0.255 | 0.00559 | -0.099 | 45.559
-1.5 | 0.318 | 0.00561 | -0.1 | 56.61
-1 | 0.381 | 0.00565 | -0.101 | 67.351
-0.5 | 0.443 | 0.00569 | -0.102 | 77.873
0 | 0.506 | 0.00575 | -0.102 | 88.049
0.5 | 0.569 | 0.00558 | -0.103 | 101.871
1 | 0.632 | 0.00569 | -0.104 | 111.053
1.5 | 0.692 | 0.00584 | -0.105 | 118.621
2 | 0.754 | 0.00599 | -0.105 | 126.05
2.5 | 0.817 | 0.00641 | -0.106 | 127.435
3 | 0.878 | 0.00661 | -0.107 | 132.82
3.5 | 0.94 | 0.00686 | -0.107 | 136.92
4 | 1 | 0.00711 | -0.108 | 140.608
4.5 | 1.06 | 0.0075 | -0.109 | 141.338
5 | 1.117 | 0.00853 | -0.11 | 130.939
5.5 | 1.174 | 0.00965 | -0.11 | 121.585
6 | 1.228 | 0.01084 | -0.111 | 113.278
6.5 | 1.273 | 0.01195 | -0.111 | 106.564
7 | 1.316 | 0.01311 | -0.111 | 100.39
7.5 | 1.358 | 0.01372 | -0.112 | 99.001
8 | 1.394 | 0.01437 | -0.112 | 97.007
8.5 | 1.425 | 0.015 | -0.113 | 94.962
9 | 1.449 | 0.01575 | -0.113 | 91.978
9.5 | 1.466 | 0.01657 | -0.114 | 88.462
10 | 1.475 | 0.01746 | -0.114 | 84.469
10.5 | 1.476 | 0.01853 | -0.115 | 79.631
11 | 1.466 | 0.0198 | -0.115 | 74.051
11.5 | 1.442 | 0.02111 | -0.115 | 68.318
12 | 1.401 | 0.02279 | -0.115 | 61.494
12.5 | 1.35 | 0.02447 | -0.115 | 55.179
13 | 1.288 | 0.02616 | -0.115 | 49.24
13.5 | 1.214 | 0.02876 | -0.115 | 42.202
14 | 1.125 | 0.03264 | -0.114 | 34.454
14.5 | 1.018 | 0.04055 | -0.112 | 25.112
15 | 0.86 | 0.07623 | -0.097 | 11.284
15.5 | 0.73 | 0.11456 | -0.073 | 6.373

## 78. Re 5M Mach 0.25 (2)
BIGFOIL.COM POLAR EXPORT
NACA63A514
NACA63A514 |  |  |  | Cl Max: | 1.7044 | at alpha= | 17.5 | deg
XFOIL ncrit=9 |  |  |  | L/D Max: | 142.408 | at alpha= | 3.5 | deg
Re: | 5000000 |  |  | Cd Min: | 0.20351 | at alpha= | -20 | deg
Mach: | 0.25 |  |  | Cl=0 at alpha= | -4.0276 | deg
|  |  |  | @ Cl=0.1, Cd= | 0.0057624
|  |  |  | @ Cl=0.4, Cd= | 0.0044924
|  |  |  | @ Cl=0.6, Cd= | 0.0047612
alpha (deg) | Cl | Cd | Cm | Cl/Cd
-20 | -0.5721 | 0.20351 | -0.0117 | -2.8112
-19.5 | -0.5497 | 0.19947 | -0.0149 | -2.7558
-19 | -0.5371 | 0.19197 | -0.0191 | -2.7978
-18.5 | -0.5322 | 0.18221 | -0.0239 | -2.9208
-18 | -0.7324 | 0.12731 | -0.0516 | -5.7529
-17.5 | -1.0506 | 0.0694 | -0.0897 | -15.1383
-17 | -1.1129 | 0.05366 | -0.1004 | -20.7398
-16.5 | -1.1538 | 0.04256 | -0.1071 | -27.11
-16 | -1.1489 | 0.0338 | -0.1169 | -33.9911
-15.5 | -1.1328 | 0.02874 | -0.12 | -39.4154
-15 | -1.1225 | 0.02433 | -0.1214 | -46.1365
-14.5 | -1.1077 | 0.02076 | -0.1218 | -53.3574
-14 | -1.0812 | 0.01882 | -0.1193 | -57.4495
-13.5 | -1.0534 | 0.01704 | -0.1155 | -61.8192
-12.5 | -0.9644 | 0.01399 | -0.1117 | -68.935
-12 | -0.9103 | 0.01314 | -0.1106 | -69.277
-11.5 | -0.8553 | 0.01233 | -0.1097 | -69.3674
-11 | -0.7994 | 0.01158 | -0.1088 | -69.0328
-10.5 | -0.7412 | 0.01095 | -0.1085 | -67.6895
-10 | -0.6877 | 0.00992 | -0.1075 | -69.3246
-9.5 | -0.6285 | 0.00929 | -0.1074 | -67.6534
-9 | -0.567 | 0.00877 | -0.1077 | -64.6522
-8.5 | -0.4989 | 0.00838 | -0.1096 | -59.5346
-8 | -0.4381 | 0.00798 | -0.1099 | -54.8997
-7.5 | -0.3798 | 0.00757 | -0.1097 | -50.1717
-7 | -0.3227 | 0.00727 | -0.1093 | -44.3879
-6.5 | -0.2663 | 0.00704 | -0.1088 | -37.8267
-6 | -0.2115 | 0.00681 | -0.1079 | -31.0573
-5.5 | -0.1572 | 0.00659 | -0.107 | -23.8543
-5 | -0.1028 | 0.00643 | -0.1061 | -15.9876
-4.5 | -0.0496 | 0.00625 | -0.1049 | -7.936
-4 | 0.0029 | 0.00607 | -0.1037 | 0.47776
-3.5 | 0.0552 | 0.00591 | -0.1024 | 9.3401
-3 | 0.1068 | 0.00574 | -0.101 | 18.6063
-2.5 | 0.1567 | 0.00551 | -0.0993 | 28.4392
-2 | 0.205 | 0.00523 | -0.0974 | 39.1969
-1.5 | 0.2512 | 0.00488 | -0.095 | 51.4754
-1 | 0.2991 | 0.00462 | -0.0929 | 64.7403
-0.5 | 0.3504 | 0.00454 | -0.0915 | 77.1806
0 | 0.4025 | 0.00449 | -0.0903 | 89.6437
0.5 | 0.4556 | 0.00451 | -0.0892 | 101.02
1 | 0.5084 | 0.00457 | -0.0882 | 111.2473
1.5 | 0.5619 | 0.00466 | -0.0873 | 120.5794
2 | 0.6146 | 0.0048 | -0.0862 | 128.0417
2.5 | 0.6683 | 0.00493 | -0.0854 | 135.5578
3 | 0.7205 | 0.00515 | -0.0842 | 139.9029
3.5 | 0.7747 | 0.00544 | -0.0836 | 142.4081
4 | 0.8317 | 0.00589 | -0.0838 | 141.2054
4.5 | 0.8886 | 0.00689 | -0.0845 | 128.9695
5.5 | 1.0077 | 0.00845 | -0.0866 | 119.2544
6 | 1.0553 | 0.00918 | -0.0849 | 114.9564
6.5 | 1.1005 | 0.00991 | -0.0828 | 111.0494
7 | 1.1461 | 0.01057 | -0.0807 | 108.4295
7.5 | 1.191 | 0.01123 | -0.0785 | 106.0552
8 | 1.2339 | 0.01197 | -0.076 | 103.0827
8.5 | 1.2785 | 0.01272 | -0.0741 | 100.511
9 | 1.3384 | 0.01344 | -0.0754 | 99.5833
9.5 | 1.377 | 0.01433 | -0.0722 | 96.0921
10 | 1.4121 | 0.01542 | -0.0687 | 91.5759
10.5 | 1.4478 | 0.01655 | -0.0654 | 87.4804
11 | 1.4821 | 0.0178 | -0.0621 | 83.264
11.5 | 1.5124 | 0.01934 | -0.0584 | 78.2006
12 | 1.5425 | 0.02096 | -0.0549 | 73.5926
12.5 | 1.5715 | 0.02274 | -0.0516 | 69.1073
13 | 1.5958 | 0.0249 | -0.048 | 64.0884
13.5 | 1.617 | 0.02744 | -0.0445 | 58.9286
14 | 1.6395 | 0.03004 | -0.0414 | 54.5772
14.5 | 1.6589 | 0.03304 | -0.0385 | 50.2088
15 | 1.6729 | 0.03663 | -0.0357 | 45.6702
15.5 | 1.6825 | 0.04083 | -0.0331 | 41.2074
16 | 1.6935 | 0.04509 | -0.031 | 37.5582
16.5 | 1.7016 | 0.04984 | -0.0293 | 34.1413
17 | 1.7008 | 0.05568 | -0.0279 | 30.546
17.5 | 1.7044 | 0.06132 | -0.0272 | 27.7952
18 | 1.6973 | 0.06837 | -0.0269 | 24.8252
18.5 | 1.6842 | 0.07636 | -0.0274 | 22.0561
19 | 1.6664 | 0.08529 | -0.0287 | 19.538
19.5 | 1.6454 | 0.09493 | -0.0309 | 17.3328
20 | 1.6086 | 0.10717 | -0.0348 | 15.0098

## 79. Re 5M Mach 0.50 (1)
BIGFOIL.COM POLAR EXPORT
NACA63A514
NACA63A514 |  |  |  | Cl Max: | 1.401 | at alpha= | 7.5 | deg
JavaFoil+Calcfoil stall+Eppler ext transition |  |  |  | L/D Max: | 138.479 | at alpha= | 4 | deg
Re: | 5000000 |  |  | Cd Min: | 0.00586 | at alpha= | -2 | deg
Mach: | 0.5 |  |  | Cl=0 at alpha= | -4.0217 | deg
|  |  |  | @ Cl=0.1, Cd= | 0.0068957
|  |  |  | @ Cl=0.4, Cd= | 0.0058857
|  |  |  | @ Cl=0.6, Cd= | 0.0061237
alpha (deg) | Cl | Cd | Cm | Cl/Cd
-20 | -0.892 | 0.16048 | -0.046 | -5.558
-19.5 | -0.865 | 0.1556 | -0.046 | -5.557
-19 | -0.837 | 0.14954 | -0.047 | -5.598
-18.5 | -0.812 | 0.14447 | -0.048 | -5.617
-18 | -0.782 | 0.13897 | -0.047 | -5.629
-17.5 | -0.753 | 0.1337 | -0.046 | -5.635
-17 | -0.726 | 0.13037 | -0.046 | -5.566
-16.5 | -0.698 | 0.12524 | -0.047 | -5.576
-16 | -0.671 | 0.12349 | -0.048 | -5.438
-15.5 | -0.643 | 0.11756 | -0.047 | -5.471
-15 | -0.614 | 0.11318 | -0.046 | -5.427
-14.5 | -0.587 | 0.10742 | -0.046 | -5.461
-14 | -0.559 | 0.10462 | -0.047 | -5.344
-13.5 | -0.532 | 0.09535 | -0.048 | -5.579
-13 | -0.503 | 0.09706 | -0.046 | -5.181
-12.5 | -0.475 | 0.0864 | -0.047 | -5.5
-12 | -0.448 | 0.07858 | -0.048 | -5.7
-11.5 | -0.421 | 0.07289 | -0.05 | -5.772
-11 | -0.391 | 0.0833 | -0.045 | -4.692
-10.5 | -0.363 | 0.07206 | -0.046 | -5.04
-10 | -0.336 | 0.06422 | -0.05 | -5.233
-9.5 | -0.309 | 0.0587 | -0.054 | -5.267
-9 | -0.321 | 0.01847 | -0.09 | -17.398
-8.5 | -0.251 | 0.0573 | -0.046 | -4.383
-8 | -0.347 | 0.04831 | -0.058 | -7.176
-7.5 | -0.417 | 0.00954 | -0.101 | -43.679
-7 | -0.377 | 0.00888 | -0.102 | -42.447
-6.5 | -0.325 | 0.00845 | -0.103 | -38.391
-6 | -0.265 | 0.00812 | -0.104 | -32.636
-5.5 | -0.201 | 0.00785 | -0.105 | -25.576
-5 | -0.134 | 0.00763 | -0.106 | -17.581
-4.5 | -0.066 | 0.00745 | -0.107 | -8.836
-4 | 0.003 | 0.0073 | -0.107 | 0.455
-3.5 | 0.073 | 0.00705 | -0.108 | 10.378
-3 | 0.143 | 0.00665 | -0.109 | 21.56
-2.5 | 0.214 | 0.00611 | -0.11 | 34.985
-2 | 0.285 | 0.00586 | -0.111 | 48.627
-1.5 | 0.355 | 0.00586 | -0.112 | 60.622
-1 | 0.425 | 0.0059 | -0.113 | 72.081
-0.5 | 0.496 | 0.006 | -0.114 | 82.682
0 | 0.566 | 0.00608 | -0.114 | 93.136
0.5 | 0.636 | 0.00617 | -0.115 | 103.017
1 | 0.706 | 0.00604 | -0.116 | 116.984
1.5 | 0.773 | 0.00629 | -0.117 | 123.001
2 | 0.843 | 0.00652 | -0.118 | 129.13
2.5 | 0.912 | 0.00701 | -0.119 | 130.147
3 | 0.981 | 0.00731 | -0.119 | 134.197
3.5 | 1.049 | 0.00764 | -0.12 | 137.328
4 | 1.115 | 0.00805 | -0.121 | 138.479
4.5 | 1.18 | 0.00947 | -0.122 | 124.551
5 | 1.232 | 0.01066 | -0.122 | 115.56
5.5 | 1.283 | 0.01238 | -0.122 | 103.651
6 | 1.33 | 0.01397 | -0.122 | 95.231
6.5 | 1.37 | 0.01552 | -0.123 | 88.236
7 | 1.398 | 0.01655 | -0.123 | 84.46
7.5 | 1.401 | 0.01782 | -0.124 | 78.624
8 | 1.349 | 0.01938 | -0.124 | 69.598
8.5 | 1.051 | 0.02266 | -0.124 | 46.352
9 | 0.874 | 0.02285 | -0.125 | 38.244
9.5 | 0.902 | 0.02548 | -0.125 | 35.401
10 | 0.935 | 0.02568 | -0.125 | 36.396
10.5 | 0.953 | 0.03015 | -0.124 | 31.621
11 | 0.834 | 0.08231 | -0.069 | 10.133
11.5 | 0.86 | 0.08258 | -0.068 | 10.417
12 | 0.886 | 0.08895 | -0.067 | 9.963
12.5 | 0.913 | 0.093 | -0.067 | 9.814

## 80. Re 5M Mach 0.50 (2)
BIGFOIL.COM POLAR EXPORT
NACA63A514
NACA63A514 |  |  |  | Cl Max: | 1.4792 | at alpha= | 10.5 | deg
XFOIL ncrit=9 |  |  |  | L/D Max: | 145.13 | at alpha= | 4 | deg
Re: | 5000000 |  |  | Cd Min: | 0.23922 | at alpha= | -20 | deg
Mach: | 0.5 |  |  | Cl=0 at alpha= | -3.9235 | deg
|  |  |  | @ Cl=0.1, Cd= | 0.0061244
|  |  |  | @ Cl=0.4, Cd= | 0.0047461
|  |  |  | @ Cl=0.6, Cd= | 0.0049377
alpha (deg) | Cl | Cd | Cm | Cl/Cd
-20 | -0.5519 | 0.23922 | -0.009 | -2.3071
-19.5 | -0.5341 | 0.22949 | -0.0139 | -2.3273
-19 | -0.5152 | 0.22107 | -0.0186 | -2.3305
-18.5 | -0.4938 | 0.21413 | -0.0229 | -2.3061
-18 | -0.4779 | 0.20498 | -0.0274 | -2.3314
-17.5 | -0.4586 | 0.19765 | -0.0314 | -2.3203
-17 | -0.4458 | 0.18649 | -0.0371 | -2.3905
-16.5 | -0.4193 | 0.17798 | -0.0433 | -2.3559
-16 | -0.3921 | 0.16831 | -0.0514 | -2.3296
-15.5 | -0.3745 | 0.15905 | -0.0572 | -2.3546
-15 | -0.3594 | 0.15086 | -0.0615 | -2.3823
-14.5 | -0.347 | 0.14245 | -0.0658 | -2.4359
-14 | -0.3413 | 0.13273 | -0.0704 | -2.5714
-13.5 | -0.3353 | 0.12361 | -0.075 | -2.7126
-13 | -0.322 | 0.11615 | -0.079 | -2.7723
-12 | -0.3388 | 0.09439 | -0.0906 | -3.5894
-11.5 | -0.3731 | 0.08074 | -0.0991 | -4.621
-11 | -0.4004 | 0.06861 | -0.1073 | -5.8359
-10.5 | -0.4257 | 0.05639 | -0.1159 | -7.5492
-10 | -0.4567 | 0.04258 | -0.1271 | -10.7257
-9.5 | -0.4767 | 0.03262 | -0.1363 | -14.6137
-9 | -0.5022 | 0.02407 | -0.1433 | -20.8641
-8.5 | -0.5176 | 0.01796 | -0.1403 | -28.8196
-8 | -0.4944 | 0.01283 | -0.1371 | -38.5347
-7.5 | -0.4328 | 0.0101 | -0.1358 | -42.8515
-7 | -0.3725 | 0.00888 | -0.1326 | -41.9482
-6.5 | -0.3123 | 0.00812 | -0.1292 | -38.4606
-6 | -0.2512 | 0.00762 | -0.1262 | -32.9659
-5.5 | -0.1896 | 0.00727 | -0.1235 | -26.0798
-5 | -0.1291 | 0.00693 | -0.1209 | -18.6291
-4.5 | -0.0685 | 0.0067 | -0.1185 | -10.2239
-4 | -0.009 | 0.00649 | -0.1162 | -1.3867
-3.5 | 0.0498 | 0.00629 | -0.1139 | 7.9173
-3 | 0.1074 | 0.0061 | -0.1116 | 17.6066
-2.5 | 0.163 | 0.00588 | -0.109 | 27.7211
-2 | 0.2166 | 0.00565 | -0.1061 | 38.3363
-1.5 | 0.2662 | 0.00532 | -0.1025 | 50.0376
-1 | 0.3145 | 0.00502 | -0.0987 | 62.6494
-0.5 | 0.3629 | 0.0048 | -0.0949 | 75.6042
0 | 0.418 | 0.00472 | -0.0924 | 88.5593
0.5 | 0.477 | 0.00475 | -0.0908 | 100.4211
1 | 0.5381 | 0.00482 | -0.0897 | 111.639
1.5 | 0.6012 | 0.00494 | -0.089 | 121.7004
2 | 0.6659 | 0.00511 | -0.0885 | 130.3131
2.5 | 0.7311 | 0.00534 | -0.0882 | 136.9101
3 | 0.8002 | 0.00561 | -0.0887 | 142.6381
4 | 0.9477 | 0.00653 | -0.0917 | 145.1302
5 | 1.0472 | 0.00893 | -0.0859 | 117.2676
5.5 | 1.0928 | 0.00998 | -0.0819 | 109.499
6 | 1.1332 | 0.01124 | -0.0772 | 100.8185
7.5 | 1.2591 | 0.01537 | -0.0639 | 81.9193
8 | 1.3002 | 0.01701 | -0.0595 | 76.4374
8.5 | 1.3422 | 0.01879 | -0.0554 | 71.4316
9 | 1.3924 | 0.02065 | -0.0526 | 67.4286
9.5 | 1.4351 | 0.02325 | -0.0493 | 61.7247
10 | 1.4603 | 0.02646 | -0.0439 | 55.189
10.5 | 1.4792 | 0.03039 | -0.0386 | 48.6739
11 | 1.4781 | 0.036 | -0.0331 | 41.0583
11.5 | 1.4622 | 0.04312 | -0.0284 | 33.91
12 | 1.4339 | 0.05173 | -0.025 | 27.7189
12.5 | 1.4014 | 0.06136 | -0.0234 | 22.839
13 | 1.3659 | 0.0721 | -0.0238 | 18.9445
13.5 | 1.3302 | 0.08377 | -0.0261 | 15.8792
14 | 1.289 | 0.09695 | -0.0305 | 13.2955
14.5 | 1.2561 | 0.11004 | -0.0361 | 11.4149
15 | 1.2221 | 0.12413 | -0.0432 | 9.8453
15.5 | 1.1981 | 0.13751 | -0.0506 | 8.7128

## 81. Re 6M Mach 0.00 (1)
BIGFOIL.COM POLAR EXPORT
NACA63A514
NACA63A514 |  |  |  | Cl Max: | 1.522 | at alpha= | 11.5 | deg
JavaFoil+Calcfoil stall+Eppler ext transition |  |  |  | L/D Max: | 144.302 | at alpha= | 4 | deg
Re: | 6000000 |  |  | Cd Min: | 0.00544 | at alpha= | 0.5 | deg
Mach: | 0 |  |  | Cl=0 at alpha= | -4.025 | deg
|  |  |  | @ Cl=0.1, Cd= | 0.006176
|  |  |  | @ Cl=0.4, Cd= | 0.0055557
|  |  |  | @ Cl=0.6, Cd= | 0.0055525
alpha (deg) | Cl | Cd | Cm | Cl/Cd
-18 | -0.652 | 0.13345 | -0.039 | -4.887
-17.5 | -0.67 | 0.12337 | -0.042 | -5.427
-17 | -0.684 | 0.11547 | -0.043 | -5.926
-16.5 | -0.696 | 0.11019 | -0.043 | -6.318
-16 | -0.706 | 0.10402 | -0.045 | -6.791
-15.5 | -0.715 | 0.09724 | -0.046 | -7.352
-15 | -0.719 | 0.08907 | -0.049 | -8.078
-14.5 | -0.727 | 0.07582 | -0.054 | -9.587
-14 | -0.747 | 0.05337 | -0.062 | -14.002
-13.5 | -0.762 | 0.0372 | -0.067 | -20.48
-13 | -0.77 | 0.02609 | -0.071 | -29.492
-12.5 | -0.768 | 0.01913 | -0.074 | -40.145
-12 | -0.756 | 0.01476 | -0.077 | -51.232
-11.5 | -0.746 | 0.01159 | -0.08 | -64.376
-11 | -0.727 | 0.01016 | -0.082 | -71.549
-10.5 | -0.689 | 0.00959 | -0.083 | -71.85
-10 | -0.648 | 0.00912 | -0.084 | -71.108
-9.5 | -0.605 | 0.00867 | -0.085 | -69.769
-9 | -0.558 | 0.00834 | -0.085 | -66.919
-8.5 | -0.509 | 0.00808 | -0.086 | -63.013
-8 | -0.458 | 0.00789 | -0.087 | -58.063
-7.5 | -0.405 | 0.00764 | -0.088 | -52.983
-7 | -0.35 | 0.00747 | -0.089 | -46.835
-6.5 | -0.293 | 0.00734 | -0.089 | -39.939
-6 | -0.236 | 0.00718 | -0.09 | -32.806
-5.5 | -0.177 | 0.00705 | -0.091 | -25.103
-5 | -0.117 | 0.00691 | -0.092 | -17.001
-4.5 | -0.057 | 0.00682 | -0.092 | -8.428
-4 | 0.003 | 0.00664 | -0.093 | 0.435
-3.5 | 0.064 | 0.00641 | -0.094 | 9.914
-3 | 0.124 | 0.00602 | -0.095 | 20.671
-2.5 | 0.185 | 0.00572 | -0.095 | 32.417
-2 | 0.247 | 0.00551 | -0.096 | 44.77
-1.5 | 0.308 | 0.00551 | -0.097 | 55.81
-1 | 0.368 | 0.00554 | -0.098 | 66.486
-0.5 | 0.429 | 0.00557 | -0.098 | 77.006
0 | 0.49 | 0.00561 | -0.099 | 87.335
0.5 | 0.551 | 0.00544 | -0.1 | 101.242
1 | 0.612 | 0.00558 | -0.1 | 109.642
1.5 | 0.67 | 0.00569 | -0.101 | 117.77
2 | 0.731 | 0.00589 | -0.102 | 124.158
2.5 | 0.791 | 0.00604 | -0.103 | 130.875
3 | 0.851 | 0.00624 | -0.103 | 136.372
3.5 | 0.91 | 0.00644 | -0.104 | 141.277
4 | 0.969 | 0.00672 | -0.105 | 144.302
4.5 | 1.027 | 0.00752 | -0.105 | 136.614
5 | 1.083 | 0.00813 | -0.106 | 133.351
5.5 | 1.139 | 0.00908 | -0.107 | 125.348
6 | 1.192 | 0.01 | -0.107 | 119.202
6.5 | 1.244 | 0.01094 | -0.108 | 113.717
7 | 1.294 | 0.01168 | -0.109 | 110.804
7.5 | 1.332 | 0.01251 | -0.109 | 106.479
8 | 1.371 | 0.01305 | -0.109 | 105.045
8.5 | 1.406 | 0.01358 | -0.11 | 103.547
9 | 1.438 | 0.01417 | -0.11 | 101.493
9.5 | 1.466 | 0.01481 | -0.11 | 98.971
10 | 1.488 | 0.01549 | -0.111 | 96.071
10.5 | 1.506 | 0.01624 | -0.111 | 92.694
11 | 1.518 | 0.01697 | -0.112 | 89.446
11.5 | 1.522 | 0.01797 | -0.112 | 84.722
12 | 1.517 | 0.01896 | -0.112 | 79.986
12.5 | 1.505 | 0.02008 | -0.113 | 74.933
13 | 1.486 | 0.02127 | -0.113 | 69.87
13.5 | 1.462 | 0.02236 | -0.113 | 65.369
14 | 1.433 | 0.0237 | -0.113 | 60.447
14.5 | 1.399 | 0.02548 | -0.113 | 54.911
15 | 1.362 | 0.02738 | -0.113 | 49.731
15.5 | 1.32 | 0.02966 | -0.113 | 44.489
16 | 1.272 | 0.03254 | -0.113 | 39.095
16.5 | 1.222 | 0.03628 | -0.112 | 33.674

## 82. Re 6M Mach 0.00 (2)
BIGFOIL.COM POLAR EXPORT
NACA63A514
NACA63A514 |  |  |  | Cl Max: | 1.8023 | at alpha= | 19.5 | deg
XFOIL ncrit=9 |  |  |  | L/D Max: | 141.423 | at alpha= | 3.5 | deg
Re: | 6000000 |  |  | Cd Min: | 0.06488 | at alpha= | 20 | deg
Mach: | 0 |  |  | Cl=0 at alpha= | -4.0478 | deg
|  |  |  | @ Cl=0.1, Cd= | 0.0055293
|  |  |  | @ Cl=0.4, Cd= | 0.0043436
|  |  |  | @ Cl=0.6, Cd= | 0.0046396
alpha (deg) | Cl | Cd | Cm | Cl/Cd
-20 | -1.4113 | 0.0402 | -0.0959 | -35.107
-19.5 | -1.4115 | 0.03497 | -0.0981 | -40.3632
-19 | -1.4178 | 0.02947 | -0.0998 | -48.1099
-18.5 | -1.4067 | 0.02599 | -0.1004 | -54.1247
-18 | -1.3886 | 0.02286 | -0.1015 | -60.7437
-17.5 | -1.3493 | 0.02025 | -0.1051 | -66.6321
-16.5 | -1.2907 | 0.01744 | -0.1028 | -74.008
-16 | -1.26 | 0.01646 | -0.1001 | -76.5492
-15.5 | -1.2179 | 0.01552 | -0.0992 | -78.4729
-15 | -1.1727 | 0.01478 | -0.0986 | -79.3437
-14.5 | -1.1296 | 0.01377 | -0.0977 | -82.0334
-14 | -1.0833 | 0.01293 | -0.0971 | -83.7819
-13.5 | -1.0346 | 0.01222 | -0.0967 | -84.6645
-13 | -0.9843 | 0.0116 | -0.0965 | -84.8534
-12.5 | -0.9327 | 0.01104 | -0.0965 | -84.4837
-12 | -0.8803 | 0.01052 | -0.0965 | -83.6787
-11.5 | -0.8263 | 0.01013 | -0.0967 | -81.5696
-11 | -0.7719 | 0.00969 | -0.097 | -79.6594
-10.5 | -0.7185 | 0.00919 | -0.0971 | -78.1828
-10 | -0.6647 | 0.00864 | -0.0972 | -76.9329
-9.5 | -0.6086 | 0.00825 | -0.0977 | -73.7697
-9 | -0.551 | 0.0079 | -0.0985 | -69.7468
-8.5 | -0.4895 | 0.00761 | -0.1001 | -64.3233
-8 | -0.4247 | 0.00735 | -0.1025 | -57.7823
-7.5 | -0.3668 | 0.00704 | -0.1033 | -52.1023
-7 | -0.3111 | 0.00683 | -0.1035 | -45.549
-6.5 | -0.2565 | 0.00666 | -0.1035 | -38.5135
-6 | -0.2035 | 0.00646 | -0.1031 | -31.5015
-5.5 | -0.1506 | 0.00628 | -0.1026 | -23.9809
-5 | -0.0981 | 0.00614 | -0.102 | -15.9772
-4.5 | -0.0464 | 0.00597 | -0.1012 | -7.7722
-4 | 0.0049 | 0.0058 | -0.1003 | 0.84483
-3.5 | 0.056 | 0.00566 | -0.0994 | 9.894
-3 | 0.1065 | 0.00551 | -0.0983 | 19.3285
-2.5 | 0.1555 | 0.00531 | -0.0969 | 29.2844
-2 | 0.203 | 0.00508 | -0.0953 | 39.9606
-1.5 | 0.2493 | 0.00481 | -0.0933 | 51.8295
-0.5 | 0.3448 | 0.00441 | -0.0901 | 78.1859
0 | 0.3954 | 0.00434 | -0.089 | 91.106
0.5 | 0.4461 | 0.00438 | -0.0879 | 101.8493
1 | 0.4969 | 0.00444 | -0.0869 | 111.9144
1.5 | 0.5485 | 0.00453 | -0.0861 | 121.0817
2 | 0.6002 | 0.00464 | -0.0854 | 129.3534
2.5 | 0.6525 | 0.00478 | -0.0848 | 136.5063
3 | 0.7041 | 0.00501 | -0.0841 | 140.5389
3.5 | 0.7552 | 0.00534 | -0.0834 | 141.4232
4 | 0.8079 | 0.00583 | -0.0832 | 138.5763
4.5 | 0.8601 | 0.00685 | -0.0835 | 125.562
5 | 0.9329 | 0.00751 | -0.0882 | 124.221
5.5 | 0.9883 | 0.00811 | -0.0888 | 121.8619
6 | 1.0359 | 0.00873 | -0.0877 | 118.6598
6.5 | 1.0826 | 0.00928 | -0.0864 | 116.6595
7 | 1.1289 | 0.00981 | -0.0851 | 115.0765
7.5 | 1.1747 | 0.01034 | -0.0837 | 113.6074
8 | 1.2185 | 0.01091 | -0.082 | 111.6865
8.5 | 1.2629 | 0.01144 | -0.0805 | 110.3934
9 | 1.3288 | 0.0118 | -0.084 | 112.6102
9.5 | 1.3664 | 0.01249 | -0.0812 | 109.3995
10 | 1.4028 | 0.01323 | -0.0783 | 106.0317
10.5 | 1.439 | 0.014 | -0.0756 | 102.7857
11 | 1.4752 | 0.0148 | -0.0731 | 99.6757
11.5 | 1.508 | 0.01578 | -0.0701 | 95.564
12 | 1.5399 | 0.01687 | -0.0672 | 91.2804
12.5 | 1.5709 | 0.01802 | -0.0644 | 87.1754
13 | 1.6011 | 0.01926 | -0.0616 | 83.1308
13.5 | 1.6292 | 0.02066 | -0.0588 | 78.8577
14 | 1.6528 | 0.02242 | -0.0556 | 73.7199
14.5 | 1.6755 | 0.02429 | -0.0526 | 68.979
15 | 1.6992 | 0.02621 | -0.05 | 64.8302
15.5 | 1.7202 | 0.02839 | -0.0475 | 60.5918
16 | 1.7367 | 0.03107 | -0.0448 | 55.8964
16.5 | 1.7532 | 0.03388 | -0.0426 | 51.7473
17 | 1.763 | 0.03741 | -0.0402 | 47.1264
17.5 | 1.7778 | 0.04068 | -0.0385 | 43.7021
18 | 1.7893 | 0.04433 | -0.037 | 40.3632
18.5 | 1.7957 | 0.04866 | -0.0356 | 36.903
19 | 1.7994 | 0.05344 | -0.0346 | 33.6714
19.5 | 1.8023 | 0.05845 | -0.0339 | 30.8349
20 | 1.7949 | 0.06488 | -0.0336 | 27.6649

## 83. Re 6M Mach 0.10 (1)
BIGFOIL.COM POLAR EXPORT
NACA63A514
NACA63A514 |  |  |  | Cl Max: | 1.515 | at alpha= | 11.5 | deg
JavaFoil+Calcfoil stall+Eppler ext transition |  |  |  | L/D Max: | 144.513 | at alpha= | 4 | deg
Re: | 6000000 |  |  | Cd Min: | 0.00545 | at alpha= | 0.5 | deg
Mach: | 0.1 |  |  | Cl=0 at alpha= | -4.0246 | deg
|  |  |  | @ Cl=0.1, Cd= | 0.0061898
|  |  |  | @ Cl=0.4, Cd= | 0.0055746
|  |  |  | @ Cl=0.6, Cd= | 0.0055707
alpha (deg) | Cl | Cd | Cm | Cl/Cd
-17.5 | -0.634 | 0.12666 | -0.041 | -5.004
-17 | -0.652 | 0.11913 | -0.042 | -5.471
-16.5 | -0.668 | 0.11219 | -0.043 | -5.954
-16 | -0.681 | 0.10706 | -0.043 | -6.361
-15.5 | -0.692 | 0.10021 | -0.045 | -6.909
-15 | -0.698 | 0.09374 | -0.046 | -7.448
-14.5 | -0.708 | 0.07956 | -0.052 | -8.903
-14 | -0.715 | 0.06804 | -0.056 | -10.504
-13.5 | -0.72 | 0.05629 | -0.061 | -12.79
-13 | -0.751 | 0.03082 | -0.07 | -24.358
-12.5 | -0.757 | 0.02078 | -0.074 | -36.452
-12 | -0.748 | 0.01581 | -0.077 | -47.3
-11.5 | -0.728 | 0.01367 | -0.078 | -53.24
-11 | -0.717 | 0.01004 | -0.082 | -71.362
-10.5 | -0.688 | 0.00974 | -0.084 | -70.672
-10 | -0.649 | 0.0092 | -0.084 | -70.521
-9.5 | -0.605 | 0.00878 | -0.085 | -68.909
-9 | -0.559 | 0.00843 | -0.086 | -66.343
-8.5 | -0.511 | 0.00814 | -0.087 | -62.752
-8 | -0.459 | 0.00791 | -0.087 | -58.115
-7.5 | -0.406 | 0.00769 | -0.088 | -52.833
-7 | -0.351 | 0.0075 | -0.089 | -46.85
-6.5 | -0.295 | 0.00736 | -0.09 | -40.052
-6 | -0.237 | 0.00717 | -0.091 | -33.027
-5.5 | -0.178 | 0.00706 | -0.091 | -25.193
-5 | -0.118 | 0.00696 | -0.092 | -16.962
-4.5 | -0.058 | 0.00684 | -0.093 | -8.449
-4 | 0.003 | 0.00666 | -0.094 | 0.436
-3.5 | 0.064 | 0.00642 | -0.094 | 9.952
-3 | 0.125 | 0.00603 | -0.095 | 20.712
-2.5 | 0.186 | 0.00573 | -0.096 | 32.523
-2 | 0.248 | 0.00552 | -0.097 | 44.93
-1.5 | 0.309 | 0.00552 | -0.097 | 55.991
-1 | 0.37 | 0.00555 | -0.098 | 66.726
-0.5 | 0.431 | 0.0056 | -0.099 | 77.057
0 | 0.493 | 0.00564 | -0.1 | 87.383
0.5 | 0.554 | 0.00545 | -0.1 | 101.633
1 | 0.615 | 0.00561 | -0.101 | 109.645
1.5 | 0.674 | 0.00573 | -0.102 | 117.6
2 | 0.734 | 0.0059 | -0.102 | 124.558
2.5 | 0.795 | 0.00606 | -0.103 | 131.171
3 | 0.855 | 0.00628 | -0.104 | 136.215
3.5 | 0.915 | 0.00649 | -0.105 | 141.028
4 | 0.974 | 0.00674 | -0.105 | 144.513
4.5 | 1.032 | 0.00756 | -0.106 | 136.557
5 | 1.089 | 0.00818 | -0.107 | 133.158
5.5 | 1.144 | 0.00915 | -0.107 | 125.025
6 | 1.198 | 0.01018 | -0.108 | 117.6
6.5 | 1.25 | 0.01106 | -0.109 | 112.97
7 | 1.297 | 0.01123 | -0.109 | 115.476
7.5 | 1.336 | 0.01262 | -0.109 | 105.865
8 | 1.374 | 0.01317 | -0.11 | 104.326
8.5 | 1.41 | 0.01371 | -0.11 | 102.864
9 | 1.441 | 0.01442 | -0.11 | 99.916
9.5 | 1.467 | 0.01498 | -0.111 | 97.91
10 | 1.488 | 0.01568 | -0.111 | 94.918
10.5 | 1.504 | 0.01648 | -0.112 | 91.241
11 | 1.514 | 0.01736 | -0.112 | 87.199
11.5 | 1.515 | 0.01824 | -0.113 | 83.055
12 | 1.506 | 0.01931 | -0.113 | 77.954
12.5 | 1.489 | 0.02056 | -0.113 | 72.422
13 | 1.465 | 0.02174 | -0.113 | 67.406
13.5 | 1.436 | 0.02289 | -0.114 | 62.761
14 | 1.402 | 0.02444 | -0.114 | 57.374
14.5 | 1.363 | 0.02644 | -0.114 | 51.537
15 | 1.319 | 0.02856 | -0.114 | 46.165
15.5 | 1.269 | 0.03123 | -0.113 | 40.626
16 | 1.215 | 0.03469 | -0.113 | 35.007
16.5 | 1.158 | 0.03902 | -0.112 | 29.685

## 84. Re 6M Mach 0.10 (2)
BIGFOIL.COM POLAR EXPORT
NACA63A514
NACA63A514 |  |  |  | Cl Max: | 1.7873 | at alpha= | 18.5 | deg
XFOIL ncrit=9 |  |  |  | L/D Max: | 141.604 | at alpha= | 3.5 | deg
Re: | 6000000 |  |  | Cd Min: | 0.07008 | at alpha= | 20 | deg
Mach: | 0.1 |  |  | Cl=0 at alpha= | -4.0437 | deg
|  |  |  | @ Cl=0.1, Cd= | 0.0055408
|  |  |  | @ Cl=0.4, Cd= | 0.0043526
|  |  |  | @ Cl=0.6, Cd= | 0.0046438
alpha (deg) | Cl | Cd | Cm | Cl/Cd
-20 | -1.3516 | 0.04979 | -0.0939 | -27.146
-19.5 | -1.3664 | 0.04232 | -0.0978 | -32.2873
-19 | -1.388 | 0.03465 | -0.1012 | -40.0577
-18.5 | -1.3859 | 0.02989 | -0.1026 | -46.3667
-18 | -1.3801 | 0.02588 | -0.1031 | -53.3269
-17.5 | -1.3449 | 0.02252 | -0.1075 | -59.7202
-17 | -1.3149 | 0.02001 | -0.1089 | -65.7121
-16.5 | -1.2899 | 0.01836 | -0.1073 | -70.256
-16 | -1.2605 | 0.01718 | -0.1048 | -73.3702
-15.5 | -1.2256 | 0.01619 | -0.1024 | -75.7011
-15 | -1.1807 | 0.0153 | -0.1016 | -77.1699
-14.5 | -1.1352 | 0.01445 | -0.1007 | -78.5606
-14 | -1.0901 | 0.01345 | -0.0997 | -81.0483
-13.5 | -1.0425 | 0.01258 | -0.099 | -82.8696
-13 | -0.9921 | 0.01189 | -0.0986 | -83.4399
-12.5 | -0.9402 | 0.01127 | -0.0984 | -83.425
-12 | -0.8874 | 0.01073 | -0.0982 | -82.7027
-11.5 | -0.8331 | 0.01029 | -0.0983 | -80.9621
-11 | -0.7782 | 0.00982 | -0.0985 | -79.2464
-10.5 | -0.7233 | 0.0094 | -0.0985 | -76.9468
-10 | -0.6697 | 0.00875 | -0.0985 | -76.5371
-9.5 | -0.6134 | 0.00833 | -0.0988 | -73.6375
-9 | -0.5553 | 0.00796 | -0.0995 | -69.7613
-8.5 | -0.4936 | 0.00767 | -0.101 | -64.3546
-8 | -0.428 | 0.00739 | -0.1034 | -57.9161
-7.5 | -0.3695 | 0.00709 | -0.1041 | -52.1157
-7 | -0.3135 | 0.00686 | -0.1043 | -45.6997
-6.5 | -0.2586 | 0.00668 | -0.1042 | -38.7126
-6 | -0.2051 | 0.00648 | -0.1037 | -31.6512
-5.5 | -0.152 | 0.0063 | -0.1032 | -24.127
-5 | -0.0991 | 0.00616 | -0.1025 | -16.0877
-4.5 | -0.047 | 0.00599 | -0.1017 | -7.8464
-4 | 0.0045 | 0.00582 | -0.1008 | 0.7732
-3.5 | 0.0559 | 0.00568 | -0.0998 | 9.8415
-3 | 0.1066 | 0.00552 | -0.0987 | 19.3116
-2.5 | 0.1559 | 0.00532 | -0.0973 | 29.3045
-2 | 0.2038 | 0.00509 | -0.0957 | 40.0393
-1 | 0.2964 | 0.00456 | -0.0917 | 65
-0.5 | 0.3458 | 0.00443 | -0.0903 | 78.0587
0 | 0.3967 | 0.00435 | -0.0892 | 91.1954
0.5 | 0.4477 | 0.00439 | -0.0882 | 101.9818
1 | 0.4988 | 0.00445 | -0.0872 | 112.0899
1.5 | 0.5508 | 0.00453 | -0.0864 | 121.5894
2 | 0.6027 | 0.00465 | -0.0856 | 129.6129
2.5 | 0.6555 | 0.00479 | -0.085 | 136.8476
3 | 0.7074 | 0.00502 | -0.0843 | 140.9163
3.5 | 0.759 | 0.00536 | -0.0836 | 141.6045
4 | 0.812 | 0.00585 | -0.0835 | 138.8034
4.5 | 0.865 | 0.00688 | -0.0838 | 125.7267
5 | 0.9379 | 0.00755 | -0.0884 | 124.2252
5.5 | 0.9922 | 0.00815 | -0.0887 | 121.7423
6 | 1.0395 | 0.00877 | -0.0874 | 118.5291
6.5 | 1.0864 | 0.00934 | -0.0861 | 116.3169
7 | 1.1331 | 0.00988 | -0.0847 | 114.6862
7.5 | 1.1785 | 0.01043 | -0.0831 | 112.9914
8 | 1.2225 | 0.01101 | -0.0813 | 111.0354
8.5 | 1.2668 | 0.01156 | -0.0797 | 109.5848
9 | 1.3314 | 0.01195 | -0.0827 | 111.4142
9.5 | 1.37 | 0.01266 | -0.08 | 108.2148
10 | 1.4061 | 0.01345 | -0.0771 | 104.5428
10.5 | 1.4427 | 0.01425 | -0.0743 | 101.2421
11 | 1.4786 | 0.01511 | -0.0716 | 97.8557
11.5 | 1.5109 | 0.01617 | -0.0685 | 93.4385
12 | 1.5422 | 0.01733 | -0.0654 | 88.9902
12.5 | 1.574 | 0.0185 | -0.0627 | 85.0811
13 | 1.6034 | 0.01986 | -0.0597 | 80.7351
13.5 | 1.6308 | 0.0214 | -0.0567 | 76.2056
14 | 1.6531 | 0.02332 | -0.0534 | 70.8877
14.5 | 1.6778 | 0.02518 | -0.0506 | 66.6322
15 | 1.6999 | 0.02731 | -0.0479 | 62.2446
15.5 | 1.7192 | 0.02976 | -0.0452 | 57.7688
16 | 1.7334 | 0.03279 | -0.0425 | 52.8637
16.5 | 1.7481 | 0.0359 | -0.0402 | 48.6936
17 | 1.7612 | 0.03934 | -0.0381 | 44.7687
17.5 | 1.7742 | 0.04291 | -0.0364 | 41.347
18 | 1.7835 | 0.04697 | -0.035 | 37.971
18.5 | 1.7873 | 0.05177 | -0.0337 | 34.5239
19 | 1.7856 | 0.05734 | -0.0328 | 31.1406
19.5 | 1.7861 | 0.0629 | -0.0324 | 28.3959
20 | 1.7743 | 0.07008 | -0.0324 | 25.3182

## 85. Re 6M Mach 0.25 (1)
BIGFOIL.COM POLAR EXPORT
NACA63A514
NACA63A514 |  |  |  | Cl Max: | 1.477 | at alpha= | 10.5 | deg
JavaFoil+Calcfoil stall+Eppler ext transition |  |  |  | L/D Max: | 144.89 | at alpha= | 4 | deg
Re: | 6000000 |  |  | Cd Min: | 0.00552 | at alpha= | 0.5 | deg
Mach: | 0.25 |  |  | Cl=0 at alpha= | -4.0242 | deg
|  |  |  | @ Cl=0.1, Cd= | 0.0063581
|  |  |  | @ Cl=0.4, Cd= | 0.0056084
|  |  |  | @ Cl=0.6, Cd= | 0.0055889
alpha (deg) | Cl | Cd | Cm | Cl/Cd
-16.5 | -0.416 | 0.13531 | -0.037 | -3.072
-16 | -0.463 | 0.12503 | -0.037 | -3.703
-15.5 | -0.506 | 0.11665 | -0.038 | -4.334
-15 | -0.536 | 0.12229 | -0.033 | -4.387
-14.5 | -0.566 | 0.1009 | -0.041 | -5.607
-14 | -0.587 | 0.0936 | -0.043 | -6.273
-13.5 | -0.603 | 0.08663 | -0.045 | -6.961
-13 | -0.614 | 0.07937 | -0.048 | -7.735
-12.5 | -0.619 | 0.07146 | -0.052 | -8.665
-12 | -0.674 | 0.02869 | -0.073 | -23.486
-11.5 | -0.676 | 0.02074 | -0.077 | -32.602
-11 | -0.67 | 0.01556 | -0.08 | -43.023
-10.5 | -0.665 | 0.01132 | -0.084 | -58.771
-10 | -0.644 | 0.00983 | -0.087 | -65.543
-9.5 | -0.606 | 0.00928 | -0.087 | -65.265
-9 | -0.563 | 0.00882 | -0.088 | -63.857
-8.5 | -0.517 | 0.00847 | -0.089 | -60.974
-8 | -0.467 | 0.00815 | -0.09 | -57.266
-7.5 | -0.414 | 0.00786 | -0.091 | -52.65
-7 | -0.359 | 0.00766 | -0.091 | -46.833
-6.5 | -0.301 | 0.00749 | -0.092 | -40.254
-6 | -0.243 | 0.00732 | -0.093 | -33.133
-5.5 | -0.182 | 0.00717 | -0.094 | -25.43
-5 | -0.121 | 0.00704 | -0.095 | -17.19
-4.5 | -0.059 | 0.0069 | -0.095 | -8.59
-4 | 0.003 | 0.00677 | -0.096 | 0.441
-3.5 | 0.066 | 0.00655 | -0.097 | 10.01
-3 | 0.128 | 0.0062 | -0.098 | 20.716
-2.5 | 0.191 | 0.00581 | -0.098 | 32.946
-2 | 0.255 | 0.00557 | -0.099 | 45.746
-1.5 | 0.318 | 0.00558 | -0.1 | 56.955
-1 | 0.381 | 0.00559 | -0.101 | 68.101
-0.5 | 0.443 | 0.00565 | -0.102 | 78.496
0 | 0.506 | 0.00568 | -0.102 | 89.072
0.5 | 0.569 | 0.00552 | -0.103 | 102.994
1 | 0.632 | 0.00566 | -0.104 | 111.567
1.5 | 0.692 | 0.00579 | -0.105 | 119.547
2 | 0.754 | 0.006 | -0.105 | 125.703
2.5 | 0.817 | 0.00618 | -0.106 | 132.127
3 | 0.878 | 0.00638 | -0.107 | 137.603
3.5 | 0.94 | 0.00664 | -0.107 | 141.497
4 | 1 | 0.0069 | -0.108 | 144.89
4.5 | 1.06 | 0.00785 | -0.109 | 134.929
5 | 1.117 | 0.0086 | -0.11 | 129.927
5.5 | 1.174 | 0.00966 | -0.11 | 121.503
6 | 1.228 | 0.01069 | -0.111 | 114.872
6.5 | 1.276 | 0.01118 | -0.111 | 114.172
7 | 1.318 | 0.01259 | -0.111 | 104.703
7.5 | 1.359 | 0.01331 | -0.112 | 102.151
8 | 1.395 | 0.01393 | -0.112 | 100.179
8.5 | 1.426 | 0.01455 | -0.113 | 97.995
9 | 1.45 | 0.01526 | -0.113 | 95.022
9.5 | 1.467 | 0.01605 | -0.114 | 91.386
10 | 1.476 | 0.01691 | -0.114 | 87.311
10.5 | 1.477 | 0.01792 | -0.115 | 82.425
11 | 1.468 | 0.01911 | -0.115 | 76.813
11.5 | 1.444 | 0.02033 | -0.115 | 71.064
12 | 1.403 | 0.02199 | -0.115 | 63.815
12.5 | 1.352 | 0.02361 | -0.116 | 57.255
13 | 1.29 | 0.02547 | -0.116 | 50.627
13.5 | 1.216 | 0.02759 | -0.115 | 44.082
14 | 1.13 | 0.03078 | -0.115 | 36.702
14.5 | 1.027 | 0.03722 | -0.113 | 27.582
15 | 0.896 | 0.05601 | -0.106 | 15.995
15.5 | 0.736 | 0.10866 | -0.079 | 6.77

## 86. Re 6M Mach 0.25 (2)
BIGFOIL.COM POLAR EXPORT
NACA63A514
NACA63A514 |  |  |  | Cl Max: | 1.7321 | at alpha= | 17.5 | deg
XFOIL ncrit=9 |  |  |  | L/D Max: | 143.02 | at alpha= | 3.5 | deg
Re: | 6000000 |  |  | Cd Min: | 0.15869 | at alpha= | -19 | deg
Mach: | 0.25 |  |  | Cl=0 at alpha= | -4.0207 | deg
|  |  |  | @ Cl=0.1, Cd= | 0.0056308
|  |  |  | @ Cl=0.4, Cd= | 0.0044149
|  |  |  | @ Cl=0.6, Cd= | 0.0046774
alpha (deg) | Cl | Cd | Cm | Cl/Cd
-19 | -0.6624 | 0.15869 | -0.0337 | -4.1742
-18.5 | -0.7206 | 0.13794 | -0.0455 | -5.224
-18 | -1.089 | 0.0714 | -0.0897 | -15.2521
-17.5 | -1.1533 | 0.05542 | -0.1007 | -20.8102
-17 | -1.2042 | 0.04311 | -0.1086 | -27.9332
-16.5 | -1.2189 | 0.03419 | -0.1152 | -35.6508
-16 | -1.2059 | 0.02786 | -0.1211 | -43.2843
-15.5 | -1.186 | 0.02434 | -0.1218 | -48.7264
-15 | -1.1676 | 0.02097 | -0.1221 | -55.6795
-14.5 | -1.1467 | 0.01864 | -0.1198 | -61.5182
-14 | -1.1159 | 0.0172 | -0.116 | -64.8779
-13 | -1.0272 | 0.01434 | -0.1118 | -71.6318
-12.5 | -0.9784 | 0.01308 | -0.1101 | -74.8012
-12 | -0.9242 | 0.01224 | -0.1088 | -75.5065
-11.5 | -0.8683 | 0.01151 | -0.1079 | -75.4387
-11 | -0.8114 | 0.0108 | -0.1071 | -75.1296
-10.5 | -0.7541 | 0.01022 | -0.1064 | -73.7867
-10 | -0.6956 | 0.00968 | -0.106 | -71.8595
-9.5 | -0.6396 | 0.00887 | -0.1053 | -72.1082
-9 | -0.5793 | 0.00838 | -0.1054 | -69.1289
-8.5 | -0.5153 | 0.00801 | -0.1062 | -64.3321
-8 | -0.4459 | 0.00765 | -0.1084 | -58.2876
-7.5 | -0.3841 | 0.00738 | -0.1089 | -52.0461
-7 | -0.3266 | 0.00704 | -0.1086 | -46.392
-6.5 | -0.2698 | 0.00681 | -0.1081 | -39.6182
-6 | -0.2136 | 0.00663 | -0.1075 | -32.2172
-5.5 | -0.1593 | 0.0064 | -0.1066 | -24.8906
-5 | -0.1047 | 0.00625 | -0.1057 | -16.752
-4.5 | -0.051 | 0.00609 | -0.1047 | -8.3744
-4 | 0.0022 | 0.00593 | -0.1036 | 0.37099
-3.5 | 0.0547 | 0.00576 | -0.1024 | 9.4965
-3 | 0.1073 | 0.00561 | -0.1012 | 19.1266
-2.5 | 0.158 | 0.00541 | -0.0996 | 29.2052
-2 | 0.2072 | 0.00517 | -0.0978 | 40.0774
-1.5 | 0.2551 | 0.00489 | -0.0957 | 52.1677
-1 | 0.3023 | 0.00463 | -0.0935 | 65.2916
-0.5 | 0.352 | 0.00448 | -0.0918 | 78.5714
0 | 0.4036 | 0.00441 | -0.0905 | 91.5193
0.5 | 0.4565 | 0.00443 | -0.0894 | 103.0474
1 | 0.5094 | 0.00449 | -0.0884 | 113.4521
1.5 | 0.563 | 0.00458 | -0.0875 | 122.9258
2 | 0.6162 | 0.00472 | -0.0866 | 130.5508
2.5 | 0.6713 | 0.00484 | -0.086 | 138.6983
3 | 0.7238 | 0.00507 | -0.085 | 142.7613
3.5 | 0.7766 | 0.00543 | -0.0841 | 143.0203
4 | 0.8337 | 0.00597 | -0.0844 | 139.6482
4.5 | 0.8985 | 0.00711 | -0.087 | 126.3713
5.5 | 1.0124 | 0.0084 | -0.0876 | 120.5238
6 | 1.0604 | 0.00907 | -0.086 | 116.9129
6.5 | 1.1073 | 0.00973 | -0.0841 | 113.8027
7 | 1.1546 | 0.01029 | -0.0822 | 112.206
7.5 | 1.1986 | 0.01096 | -0.0798 | 109.3613
8 | 1.2416 | 0.01168 | -0.0773 | 106.3014
8.5 | 1.285 | 0.01239 | -0.0749 | 103.7127
9 | 1.345 | 0.01287 | -0.0762 | 104.5066
9.5 | 1.3884 | 0.0138 | -0.074 | 100.6087
10 | 1.425 | 0.0148 | -0.0705 | 96.2838
10.5 | 1.4621 | 0.01582 | -0.0673 | 92.421
11 | 1.4959 | 0.01706 | -0.0638 | 87.6846
11.5 | 1.5267 | 0.01852 | -0.0601 | 82.4352
12 | 1.5593 | 0.01996 | -0.0568 | 78.1212
12.5 | 1.5877 | 0.02171 | -0.0533 | 73.1322
13 | 1.6114 | 0.02386 | -0.0494 | 67.5356
13.5 | 1.6375 | 0.02599 | -0.0462 | 63.005
14 | 1.6594 | 0.02854 | -0.0429 | 58.143
14.5 | 1.6782 | 0.0315 | -0.0397 | 53.2762
15 | 1.6937 | 0.0349 | -0.0367 | 48.5301
15.5 | 1.7074 | 0.03863 | -0.0341 | 44.1988
16 | 1.7187 | 0.04279 | -0.0318 | 40.1659
16.5 | 1.7274 | 0.04733 | -0.0298 | 36.4969
17 | 1.7295 | 0.05278 | -0.0282 | 32.7681
17.5 | 1.7321 | 0.05837 | -0.0272 | 29.6745
18 | 1.7197 | 0.06585 | -0.0267 | 26.1154
18.5 | 1.7066 | 0.07371 | -0.0269 | 23.1529
19 | 1.6939 | 0.08191 | -0.0279 | 20.68
19.5 | 1.6743 | 0.09121 | -0.0297 | 18.3565
20 | 1.6518 | 0.10129 | -0.0325 | 16.3076

## 87. Re 6M Mach 0.50 (1)
BIGFOIL.COM POLAR EXPORT
NACA63A514
NACA63A514 |  |  |  | Cl Max: | 1.402 | at alpha= | 7.5 | deg
JavaFoil+Calcfoil stall+Eppler ext transition |  |  |  | L/D Max: | 141.686 | at alpha= | 3.5 | deg
Re: | 6000000 |  |  | Cd Min: | 0.0058 | at alpha= | -1.5 | deg
Mach: | 0.5 |  |  | Cl=0 at alpha= | -4.0217 | deg
|  |  |  | @ Cl=0.1, Cd= | 0.0068166
|  |  |  | @ Cl=0.4, Cd= | 0.0058321
|  |  |  | @ Cl=0.6, Cd= | 0.0060531
alpha (deg) | Cl | Cd | Cm | Cl/Cd
-20 | -0.892 | 0.15491 | -0.046 | -5.761
-19.5 | -0.865 | 0.15155 | -0.046 | -5.707
-19 | -0.837 | 0.147 | -0.047 | -5.696
-18.5 | -0.813 | 0.14162 | -0.049 | -5.738
-18 | -0.783 | 0.13543 | -0.048 | -5.781
-17.5 | -0.754 | 0.1332 | -0.046 | -5.659
-17 | -0.726 | 0.12778 | -0.046 | -5.682
-16.5 | -0.699 | 0.12271 | -0.047 | -5.693
-16 | -0.672 | 0.12179 | -0.048 | -5.515
-15.5 | -0.644 | 0.11473 | -0.048 | -5.61
-15 | -0.615 | 0.10949 | -0.046 | -5.613
-14.5 | -0.587 | 0.10089 | -0.047 | -5.818
-14 | -0.559 | 0.0936 | -0.047 | -5.977
-13.5 | -0.532 | 0.09363 | -0.049 | -5.685
-13 | -0.503 | 0.09397 | -0.047 | -5.354
-12.5 | -0.476 | 0.08528 | -0.047 | -5.576
-12 | -0.449 | 0.07713 | -0.05 | -5.819
-11.5 | -0.422 | 0.07085 | -0.053 | -5.957
-11 | -0.391 | 0.08231 | -0.046 | -4.75
-10.5 | -0.363 | 0.07135 | -0.047 | -5.094
-10 | -0.337 | 0.06334 | -0.051 | -5.313
-9.5 | -0.31 | 0.05686 | -0.057 | -5.457
-9 | -0.327 | 0.01552 | -0.092 | -21.048
-8.5 | -0.251 | 0.05673 | -0.047 | -4.428
-8 | -0.349 | 0.04574 | -0.063 | -7.638
-7.5 | -0.417 | 0.00926 | -0.101 | -44.983
-7 | -0.377 | 0.00862 | -0.102 | -43.76
-6.5 | -0.325 | 0.00828 | -0.103 | -39.199
-6 | -0.265 | 0.00793 | -0.104 | -33.4
-5.5 | -0.201 | 0.00768 | -0.105 | -26.161
-5 | -0.134 | 0.00749 | -0.106 | -17.904
-4.5 | -0.066 | 0.00734 | -0.107 | -8.974
-4 | 0.003 | 0.00718 | -0.107 | 0.462
-3.5 | 0.073 | 0.00694 | -0.108 | 10.541
-3 | 0.143 | 0.00662 | -0.109 | 21.66
-2.5 | 0.214 | 0.00616 | -0.11 | 34.698
-2 | 0.285 | 0.00583 | -0.111 | 48.89
-1.5 | 0.355 | 0.0058 | -0.112 | 61.266
-1 | 0.425 | 0.00585 | -0.113 | 72.736
-0.5 | 0.496 | 0.00594 | -0.114 | 83.478
0 | 0.566 | 0.00599 | -0.114 | 94.492
0.5 | 0.636 | 0.00612 | -0.115 | 103.869
1 | 0.706 | 0.00603 | -0.116 | 117.201
1.5 | 0.773 | 0.00628 | -0.117 | 123.153
2 | 0.843 | 0.00649 | -0.118 | 129.866
2.5 | 0.912 | 0.00675 | -0.119 | 135.12
3 | 0.981 | 0.00704 | -0.119 | 139.353
3.5 | 1.049 | 0.0074 | -0.12 | 141.686
4 | 1.115 | 0.00843 | -0.121 | 132.218
4.5 | 1.18 | 0.00944 | -0.122 | 124.957
5 | 1.232 | 0.01075 | -0.122 | 114.658
5.5 | 1.283 | 0.01234 | -0.122 | 103.945
6 | 1.331 | 0.01369 | -0.122 | 97.243
6.5 | 1.371 | 0.01506 | -0.123 | 91.023
7 | 1.399 | 0.0159 | -0.123 | 87.973
7.5 | 1.402 | 0.01728 | -0.124 | 81.135
8 | 1.35 | 0.01876 | -0.124 | 71.96
8.5 | 1.052 | 0.02193 | -0.124 | 47.966
9 | 0.875 | 0.0221 | -0.125 | 39.592
9.5 | 0.903 | 0.02459 | -0.125 | 36.74
10 | 0.936 | 0.0248 | -0.126 | 37.739
10.5 | 0.961 | 0.02826 | -0.125 | 33.997
11 | 0.836 | 0.0804 | -0.073 | 10.403
11.5 | 0.97 | 0.04242 | -0.117 | 22.863
12 | 0.889 | 0.08858 | -0.072 | 10.038
12.5 | 0.913 | 0.09252 | -0.068 | 9.867

## 88. Re 6M Mach 0.50 (2)
BIGFOIL.COM POLAR EXPORT
NACA63A514
NACA63A514 |  |  |  | Cl Max: | 1.4992 | at alpha= | 10.5 | deg
XFOIL ncrit=9 |  |  |  | L/D Max: | 147.808 | at alpha= | 3.5 | deg
Re: | 6000000 |  |  | Cd Min: | 0.23912 | at alpha= | -20 | deg
Mach: | 0.5 |  |  | Cl=0 at alpha= | -3.9185 | deg
|  |  |  | @ Cl=0.1, Cd= | 0.0059809
|  |  |  | @ Cl=0.4, Cd= | 0.0046593
|  |  |  | @ Cl=0.6, Cd= | 0.0048332
alpha (deg) | Cl | Cd | Cm | Cl/Cd
-20 | -0.5522 | 0.23912 | -0.009 | -2.3093
-19.5 | -0.5349 | 0.22914 | -0.0139 | -2.3344
-19 | -0.5163 | 0.22043 | -0.0186 | -2.3422
-18.5 | -0.4971 | 0.21252 | -0.0231 | -2.3391
-18 | -0.4816 | 0.20337 | -0.0277 | -2.3681
-17.5 | -0.4625 | 0.19603 | -0.0317 | -2.3593
-17 | -0.4462 | 0.1842 | -0.0385 | -2.4224
-16.5 | -0.4097 | 0.17525 | -0.0483 | -2.3378
-16 | -0.3941 | 0.16664 | -0.0526 | -2.365
-15.5 | -0.3815 | 0.15773 | -0.0571 | -2.4187
-15 | -0.3668 | 0.14968 | -0.0613 | -2.4506
-14.5 | -0.3571 | 0.1407 | -0.0658 | -2.538
-14 | -0.3498 | 0.13153 | -0.0703 | -2.6595
-13.5 | -0.351 | 0.12107 | -0.0756 | -2.8991
-13 | -0.3392 | 0.11338 | -0.0797 | -2.9917
-12.5 | -0.3538 | 0.10141 | -0.0862 | -3.4888
-12 | -0.3578 | 0.09183 | -0.0917 | -3.8963
-11.5 | -0.3946 | 0.07801 | -0.1007 | -5.0583
-11 | -0.4153 | 0.06692 | -0.1083 | -6.2059
-10.5 | -0.4431 | 0.05391 | -0.1172 | -8.2193
-10 | -0.4725 | 0.04089 | -0.1284 | -11.5554
-9.5 | -0.505 | 0.03017 | -0.1383 | -16.7385
-9 | -0.5323 | 0.02228 | -0.1432 | -23.8914
-8.5 | -0.5391 | 0.01651 | -0.1392 | -32.6529
-8 | -0.5079 | 0.01195 | -0.1359 | -42.5021
-7.5 | -0.4426 | 0.00954 | -0.1346 | -46.3941
-7 | -0.379 | 0.00852 | -0.1317 | -44.4836
-6.5 | -0.3168 | 0.00783 | -0.1286 | -40.4598
-6 | -0.2554 | 0.00732 | -0.1255 | -34.8907
-5.5 | -0.1927 | 0.00699 | -0.123 | -27.568
-5 | -0.1307 | 0.00673 | -0.1207 | -19.4205
-4.5 | -0.0701 | 0.00649 | -0.1183 | -10.8012
-4 | -0.0096 | 0.00631 | -0.1161 | -1.5214
-3.5 | 0.0493 | 0.00612 | -0.1139 | 8.0556
-3 | 0.1076 | 0.00596 | -0.1117 | 18.0537
-2 | 0.2188 | 0.00555 | -0.1066 | 39.4234
-1.5 | 0.2697 | 0.00526 | -0.1033 | 51.2738
-1 | 0.3213 | 0.005 | -0.1001 | 64.26
-0.5 | 0.3678 | 0.00472 | -0.0959 | 77.9237
0 | 0.4208 | 0.00462 | -0.093 | 91.0823
0.5 | 0.4793 | 0.00464 | -0.0913 | 103.2974
1 | 0.5402 | 0.00471 | -0.0901 | 114.6921
1.5 | 0.6033 | 0.00484 | -0.0894 | 124.6488
2 | 0.6697 | 0.00498 | -0.0894 | 134.4779
2.5 | 0.7362 | 0.00522 | -0.0893 | 141.0345
3 | 0.8061 | 0.00549 | -0.09 | 146.8306
3.5 | 0.8765 | 0.00593 | -0.0908 | 147.8078
4 | 0.9563 | 0.00661 | -0.0937 | 144.6747
4.5 | 1.0015 | 0.00795 | -0.0901 | 125.9748
5 | 1.0493 | 0.00894 | -0.0865 | 117.3714
5.5 | 1.0974 | 0.00987 | -0.0828 | 111.1854
6 | 1.1402 | 0.01102 | -0.0783 | 103.4664
6.5 | 1.1844 | 0.01218 | -0.074 | 97.2414
7 | 1.228 | 0.01345 | -0.0697 | 91.3011
7.5 | 1.2707 | 0.01486 | -0.0653 | 85.5114
8 | 1.3126 | 0.01643 | -0.0608 | 79.8904
8.5 | 1.3548 | 0.01813 | -0.0565 | 74.727
9 | 1.3989 | 0.01993 | -0.0524 | 70.1907
9.5 | 1.4505 | 0.02235 | -0.0505 | 64.8993
10 | 1.4804 | 0.02523 | -0.0451 | 58.6762
10.5 | 1.4992 | 0.0291 | -0.0395 | 51.5189
11 | 1.4972 | 0.03466 | -0.0336 | 43.1968
11.5 | 1.4762 | 0.04205 | -0.0285 | 35.1058
12 | 1.4465 | 0.05068 | -0.0249 | 28.5418
12.5 | 1.4136 | 0.06026 | -0.0231 | 23.4583
13 | 1.3783 | 0.07092 | -0.0234 | 19.4346
13.5 | 1.3425 | 0.0825 | -0.0256 | 16.2727
14 | 1.3014 | 0.09558 | -0.0298 | 13.6158
14.5 | 1.2687 | 0.10856 | -0.0352 | 11.6866
15 | 1.2346 | 0.12252 | -0.0422 | 10.0767
15.5 | 1.2086 | 0.13609 | -0.0496 | 8.8809

## 89. Re 7M Mach 0.00 (1)
BIGFOIL.COM POLAR EXPORT
NACA63A514
NACA63A514 |  |  |  | Cl Max: | 1.523 | at alpha= | 11.5 | deg
JavaFoil+Calcfoil stall+Eppler ext transition |  |  |  | L/D Max: | 140.847 | at alpha= | 3.5 | deg
Re: | 7000000 |  |  | Cd Min: | 0.00546 | at alpha= | 0.5 | deg
Mach: | 0 |  |  | Cl=0 at alpha= | -4.025 | deg
|  |  |  | @ Cl=0.1, Cd= | 0.006208
|  |  |  | @ Cl=0.4, Cd= | 0.005531
|  |  |  | @ Cl=0.6, Cd= | 0.0055403
alpha (deg) | Cl | Cd | Cm | Cl/Cd
-18 | -0.653 | 0.13105 | -0.04 | -4.98
-17.5 | -0.67 | 0.12119 | -0.042 | -5.531
-17 | -0.685 | 0.11412 | -0.044 | -6.006
-16.5 | -0.698 | 0.10781 | -0.045 | -6.473
-16 | -0.708 | 0.10181 | -0.046 | -6.954
-15.5 | -0.717 | 0.09447 | -0.047 | -7.591
-15 | -0.721 | 0.08733 | -0.049 | -8.258
-14.5 | -0.736 | 0.06796 | -0.057 | -10.836
-14 | -0.766 | 0.04184 | -0.066 | -18.308
-13.5 | -0.769 | 0.03367 | -0.068 | -22.833
-13 | -0.777 | 0.02328 | -0.072 | -33.361
-12.5 | -0.772 | 0.01779 | -0.075 | -43.399
-12 | -0.759 | 0.0139 | -0.077 | -54.615
-11.5 | -0.749 | 0.0111 | -0.08 | -67.512
-11 | -0.727 | 0.00991 | -0.082 | -73.321
-10.5 | -0.689 | 0.00937 | -0.083 | -73.512
-10 | -0.648 | 0.00893 | -0.084 | -72.625
-9.5 | -0.605 | 0.0085 | -0.085 | -71.103
-9 | -0.558 | 0.00817 | -0.085 | -68.286
-8.5 | -0.509 | 0.00795 | -0.086 | -64.035
-8 | -0.458 | 0.00774 | -0.087 | -59.164
-7.5 | -0.405 | 0.00753 | -0.088 | -53.727
-7 | -0.35 | 0.00737 | -0.089 | -47.471
-6.5 | -0.293 | 0.00722 | -0.089 | -40.633
-6 | -0.236 | 0.0071 | -0.09 | -33.204
-5.5 | -0.177 | 0.00692 | -0.091 | -25.56
-5 | -0.117 | 0.00684 | -0.092 | -17.181
-4.5 | -0.057 | 0.00674 | -0.092 | -8.522
-4 | 0.003 | 0.00654 | -0.093 | 0.442
-3.5 | 0.064 | 0.0064 | -0.094 | 9.932
-3 | 0.124 | 0.00608 | -0.095 | 20.453
-2.5 | 0.185 | 0.00578 | -0.095 | 32.073
-2 | 0.247 | 0.00548 | -0.096 | 44.974
-1.5 | 0.308 | 0.00548 | -0.097 | 56.168
-1 | 0.368 | 0.00551 | -0.098 | 66.847
-0.5 | 0.429 | 0.00555 | -0.098 | 77.325
0 | 0.49 | 0.00558 | -0.099 | 87.848
0.5 | 0.551 | 0.00546 | -0.1 | 100.938
1 | 0.612 | 0.00556 | -0.1 | 109.916
1.5 | 0.67 | 0.00571 | -0.101 | 117.344
2 | 0.731 | 0.00587 | -0.102 | 124.571
2.5 | 0.791 | 0.00604 | -0.103 | 130.984
3 | 0.851 | 0.00623 | -0.103 | 136.66
3.5 | 0.91 | 0.00646 | -0.104 | 140.847
4 | 0.969 | 0.00711 | -0.105 | 136.244
4.5 | 1.027 | 0.00763 | -0.105 | 134.594
5 | 1.083 | 0.0083 | -0.106 | 130.555
5.5 | 1.139 | 0.00914 | -0.107 | 124.528
6 | 1.192 | 0.01005 | -0.107 | 118.654
6.5 | 1.244 | 0.01074 | -0.108 | 115.824
7 | 1.294 | 0.01139 | -0.109 | 113.652
7.5 | 1.335 | 0.01123 | -0.109 | 118.924
8 | 1.372 | 0.0126 | -0.109 | 108.949
8.5 | 1.408 | 0.01323 | -0.11 | 106.38
9 | 1.439 | 0.0138 | -0.11 | 104.284
9.5 | 1.467 | 0.01441 | -0.11 | 101.752
10 | 1.489 | 0.01507 | -0.111 | 98.795
10.5 | 1.507 | 0.01582 | -0.111 | 95.222
11 | 1.519 | 0.01652 | -0.112 | 91.948
11.5 | 1.523 | 0.01746 | -0.112 | 87.249
12 | 1.518 | 0.01843 | -0.113 | 82.364
12.5 | 1.506 | 0.01952 | -0.113 | 77.176
13 | 1.488 | 0.02061 | -0.113 | 72.226
13.5 | 1.463 | 0.02197 | -0.113 | 66.595
14 | 1.435 | 0.02298 | -0.113 | 62.428
14.5 | 1.401 | 0.02472 | -0.114 | 56.677
15 | 1.363 | 0.02648 | -0.114 | 51.482
15.5 | 1.322 | 0.02865 | -0.114 | 46.146
16 | 1.276 | 0.03108 | -0.113 | 41.054
16.5 | 1.226 | 0.03461 | -0.113 | 35.42

## 90. Re 7M Mach 0.00 (2)
BIGFOIL.COM POLAR EXPORT
NACA63A514
NACA63A514 |  |  |  | Cl Max: | 1.8191 | at alpha= | 19.5 | deg
XFOIL ncrit=9 |  |  |  | L/D Max: | 141.386 | at alpha= | 3.5 | deg
Re: | 7000000 |  |  | Cd Min: | 0.06252 | at alpha= | 20 | deg
Mach: | 0 |  |  | Cl=0 at alpha= | -4.0429 | deg
|  |  |  | @ Cl=0.1, Cd= | 0.0054461
|  |  |  | @ Cl=0.4, Cd= | 0.0042929
|  |  |  | @ Cl=0.6, Cd= | 0.0045785
alpha (deg) | Cl | Cd | Cm | Cl/Cd
-20 | -1.4359 | 0.03751 | -0.0971 | -38.2805
-19.5 | -1.4325 | 0.03279 | -0.0989 | -43.6871
-19 | -1.4382 | 0.02753 | -0.1003 | -52.2412
-18.5 | -1.4272 | 0.02418 | -0.1005 | -59.024
-18 | -1.3995 | 0.02124 | -0.1027 | -65.8898
-17.5 | -1.3651 | 0.01895 | -0.1051 | -72.0369
-17 | -1.34 | 0.01758 | -0.103 | -76.223
-16.5 | -1.3103 | 0.01656 | -0.1004 | -79.1244
-16 | -1.2735 | 0.01561 | -0.0986 | -81.5823
-15.5 | -1.23 | 0.01473 | -0.0978 | -83.5031
-15 | -1.1841 | 0.01403 | -0.0972 | -84.3977
-14.5 | -1.1358 | 0.01342 | -0.0968 | -84.6349
-14 | -1.0895 | 0.01257 | -0.0961 | -86.6746
-13.5 | -1.0414 | 0.01179 | -0.0957 | -88.3291
-13 | -0.9911 | 0.01116 | -0.0955 | -88.8082
-12.5 | -0.9399 | 0.01059 | -0.0953 | -88.7535
-12 | -0.8873 | 0.01009 | -0.0953 | -87.9386
-11.5 | -0.8333 | 0.00969 | -0.0955 | -85.9959
-11 | -0.7796 | 0.00925 | -0.0956 | -84.2811
-10.5 | -0.7248 | 0.00889 | -0.0959 | -81.5298
-10 | -0.6706 | 0.0084 | -0.096 | -79.8333
-9.5 | -0.6158 | 0.00797 | -0.0963 | -77.2647
-9 | -0.5588 | 0.00764 | -0.0969 | -73.1414
-8.5 | -0.4977 | 0.00737 | -0.0984 | -67.5305
-8 | -0.4286 | 0.00713 | -0.1018 | -60.1122
-7.5 | -0.369 | 0.00691 | -0.1029 | -53.4009
-7 | -0.3134 | 0.00666 | -0.1031 | -47.0571
-6.5 | -0.2586 | 0.00648 | -0.1031 | -39.9074
-6 | -0.2047 | 0.00631 | -0.1028 | -32.4406
-5.5 | -0.1519 | 0.00613 | -0.1023 | -24.7798
-5 | -0.0989 | 0.00601 | -0.1018 | -16.4559
-4.5 | -0.0469 | 0.00585 | -0.1011 | -8.0171
-4 | 0.0044 | 0.0057 | -0.1002 | 0.77193
-3.5 | 0.0555 | 0.00556 | -0.0993 | 9.982
-3 | 0.1063 | 0.00543 | -0.0983 | 19.5764
-2.5 | 0.1558 | 0.00526 | -0.097 | 29.6198
-2 | 0.2043 | 0.00504 | -0.0955 | 40.5357
-1 | 0.2988 | 0.00457 | -0.092 | 65.3829
-0.5 | 0.3468 | 0.00439 | -0.0905 | 78.9977
0 | 0.3963 | 0.00429 | -0.0892 | 92.3776
0.5 | 0.4466 | 0.00433 | -0.0881 | 103.1409
1 | 0.4976 | 0.00439 | -0.0871 | 113.3485
1.5 | 0.5486 | 0.00448 | -0.0862 | 122.4554
2 | 0.6008 | 0.00458 | -0.0855 | 131.179
2.5 | 0.6526 | 0.00474 | -0.0848 | 137.6793
3 | 0.704 | 0.00498 | -0.0841 | 141.3655
3.5 | 0.755 | 0.00534 | -0.0834 | 141.3858
4 | 0.8078 | 0.00588 | -0.0833 | 137.381
4.5 | 0.8627 | 0.00691 | -0.0842 | 124.848
5 | 0.9367 | 0.0075 | -0.0891 | 124.8933
5.5 | 0.9926 | 0.00804 | -0.0898 | 123.4577
6 | 1.041 | 0.00863 | -0.0888 | 120.6257
6.5 | 1.0875 | 0.00916 | -0.0875 | 118.7227
7 | 1.1352 | 0.00961 | -0.0863 | 118.127
7.5 | 1.1801 | 0.01016 | -0.0848 | 116.1516
8 | 1.2245 | 0.0107 | -0.0831 | 114.4393
8.5 | 1.269 | 0.0112 | -0.0816 | 113.3036
9.5 | 1.3581 | 0.01211 | -0.0789 | 112.147
10 | 1.4115 | 0.01285 | -0.0798 | 109.8444
10.5 | 1.4493 | 0.01353 | -0.0773 | 107.1175
11 | 1.485 | 0.01432 | -0.0746 | 103.7011
11.5 | 1.5174 | 0.01531 | -0.0715 | 99.1117
12 | 1.5507 | 0.01628 | -0.0688 | 95.2518
12.5 | 1.5831 | 0.01732 | -0.0661 | 91.403
13 | 1.613 | 0.01855 | -0.0632 | 86.9542
13.5 | 1.6409 | 0.01993 | -0.0602 | 82.3332
14 | 1.6652 | 0.02161 | -0.057 | 77.0569
14.5 | 1.691 | 0.02324 | -0.0543 | 72.7625
15 | 1.7146 | 0.02509 | -0.0515 | 68.338
15.5 | 1.7345 | 0.0273 | -0.0487 | 63.5348
16 | 1.7503 | 0.02995 | -0.0459 | 58.4407
16.5 | 1.7671 | 0.03269 | -0.0435 | 54.0563
17 | 1.7822 | 0.03568 | -0.0413 | 49.9496
17.5 | 1.7971 | 0.03883 | -0.0395 | 46.2812
18 | 1.8086 | 0.04243 | -0.0378 | 42.6255
18.5 | 1.8137 | 0.04677 | -0.0362 | 38.7791
19 | 1.8161 | 0.05163 | -0.035 | 35.1753
19.5 | 1.8191 | 0.05655 | -0.0342 | 32.168
20 | 1.8147 | 0.06252 | -0.0337 | 29.0259

## 91. Re 7M Mach 0.10 (1)
BIGFOIL.COM POLAR EXPORT
NACA63A514
NACA63A514 |  |  |  | Cl Max: | 1.516 | at alpha= | 11.5 | deg
JavaFoil+Calcfoil stall+Eppler ext transition |  |  |  | L/D Max: | 141.218 | at alpha= | 3.5 | deg
Re: | 7000000 |  |  | Cd Min: | 0.00547 | at alpha= | 0.5 | deg
Mach: | 0.1 |  |  | Cl=0 at alpha= | -4.0246 | deg
|  |  |  | @ Cl=0.1, Cd= | 0.0062407
|  |  |  | @ Cl=0.4, Cd= | 0.0055397
|  |  |  | @ Cl=0.6, Cd= | 0.0055454
alpha (deg) | Cl | Cd | Cm | Cl/Cd
-17.5 | -0.635 | 0.12424 | -0.041 | -5.108
-17 | -0.653 | 0.11722 | -0.042 | -5.569
-16.5 | -0.669 | 0.11008 | -0.044 | -6.08
-16 | -0.682 | 0.10575 | -0.044 | -6.446
-15.5 | -0.694 | 0.09811 | -0.046 | -7.074
-15 | -0.7 | 0.09121 | -0.048 | -7.678
-14.5 | -0.715 | 0.07376 | -0.055 | -9.692
-14 | -0.722 | 0.06216 | -0.059 | -11.619
-13.5 | -0.742 | 0.04275 | -0.066 | -17.349
-13 | -0.76 | 0.02658 | -0.071 | -28.609
-12.5 | -0.762 | 0.01912 | -0.075 | -39.858
-12 | -0.751 | 0.01485 | -0.077 | -50.605
-11.5 | -0.744 | 0.01143 | -0.08 | -65.092
-11 | -0.725 | 0.01005 | -0.083 | -72.141
-10.5 | -0.688 | 0.00952 | -0.084 | -72.338
-10 | -0.649 | 0.00899 | -0.084 | -72.148
-9.5 | -0.605 | 0.00862 | -0.085 | -70.215
-9 | -0.559 | 0.00826 | -0.086 | -67.702
-8.5 | -0.511 | 0.00797 | -0.087 | -64.045
-8 | -0.459 | 0.00776 | -0.087 | -59.211
-7.5 | -0.406 | 0.00754 | -0.088 | -53.841
-7 | -0.351 | 0.00737 | -0.089 | -47.65
-6.5 | -0.295 | 0.00726 | -0.09 | -40.569
-6 | -0.237 | 0.00708 | -0.091 | -33.434
-5.5 | -0.178 | 0.00697 | -0.091 | -25.527
-5 | -0.118 | 0.00684 | -0.092 | -17.248
-4.5 | -0.058 | 0.00675 | -0.093 | -8.558
-4 | 0.003 | 0.00658 | -0.094 | 0.441
-3.5 | 0.064 | 0.0064 | -0.094 | 9.969
-3 | 0.125 | 0.00613 | -0.095 | 20.397
-2.5 | 0.186 | 0.00579 | -0.096 | 32.192
-2 | 0.248 | 0.00549 | -0.097 | 45.156
-1.5 | 0.309 | 0.00548 | -0.097 | 56.395
-1 | 0.37 | 0.00552 | -0.098 | 67.053
-0.5 | 0.431 | 0.00556 | -0.099 | 77.632
0 | 0.493 | 0.00559 | -0.1 | 88.188
0.5 | 0.554 | 0.00547 | -0.1 | 101.192
1 | 0.615 | 0.00557 | -0.101 | 110.315
1.5 | 0.674 | 0.00572 | -0.102 | 117.749
2 | 0.734 | 0.00588 | -0.102 | 124.881
2.5 | 0.795 | 0.00607 | -0.103 | 130.985
3 | 0.855 | 0.00626 | -0.104 | 136.621
3.5 | 0.915 | 0.00648 | -0.105 | 141.218
4 | 0.974 | 0.00714 | -0.105 | 136.411
4.5 | 1.032 | 0.00767 | -0.106 | 134.518
5 | 1.089 | 0.00834 | -0.107 | 130.471
5.5 | 1.144 | 0.00922 | -0.107 | 124.012
6 | 1.198 | 0.01017 | -0.108 | 117.778
6.5 | 1.25 | 0.01082 | -0.109 | 115.49
7 | 1.299 | 0.01155 | -0.109 | 112.534
7.5 | 1.339 | 0.01218 | -0.109 | 109.912
8 | 1.376 | 0.01272 | -0.11 | 108.22
8.5 | 1.411 | 0.01336 | -0.11 | 105.651
9 | 1.442 | 0.01405 | -0.111 | 102.613
9.5 | 1.468 | 0.01457 | -0.111 | 100.719
10 | 1.489 | 0.01526 | -0.111 | 97.554
10.5 | 1.505 | 0.01603 | -0.112 | 93.857
11 | 1.515 | 0.01688 | -0.112 | 89.752
11.5 | 1.516 | 0.01775 | -0.113 | 85.414
12 | 1.507 | 0.01874 | -0.113 | 80.387
12.5 | 1.491 | 0.01995 | -0.113 | 74.732
13 | 1.468 | 0.02105 | -0.114 | 69.699
13.5 | 1.438 | 0.02247 | -0.114 | 63.986
14 | 1.404 | 0.02367 | -0.114 | 59.312
14.5 | 1.364 | 0.02556 | -0.114 | 53.382
15 | 1.321 | 0.02762 | -0.114 | 47.816
15.5 | 1.273 | 0.02989 | -0.114 | 42.586
16 | 1.219 | 0.0331 | -0.113 | 36.819
16.5 | 1.161 | 0.03779 | -0.112 | 30.713

## 92. Re 7M Mach 0.10 (2)
BIGFOIL.COM POLAR EXPORT
NACA63A514
NACA63A514 |  |  |  | Cl Max: | 1.8041 | at alpha= | 18.5 | deg
XFOIL ncrit=9 |  |  |  | L/D Max: | 141.869 | at alpha= | 3.5 | deg
Re: | 7000000 |  |  | Cd Min: | 0.06675 | at alpha= | 20 | deg
Mach: | 0.1 |  |  | Cl=0 at alpha= | -4.0396 | deg
|  |  |  | @ Cl=0.1, Cd= | 0.0054568
|  |  |  | @ Cl=0.4, Cd= | 0.0043017
|  |  |  | @ Cl=0.6, Cd= | 0.0045835
alpha (deg) | Cl | Cd | Cm | Cl/Cd
-20 | -1.3963 | 0.04456 | -0.0969 | -31.3353
-19.5 | -1.3987 | 0.03876 | -0.0996 | -36.0862
-19 | -1.411 | 0.03232 | -0.1021 | -43.6572
-18.5 | -1.4069 | 0.0279 | -0.1032 | -50.4265
-18 | -1.3915 | 0.02418 | -0.1048 | -57.5476
-17.5 | -1.3581 | 0.02083 | -0.1086 | -65.1992
-17 | -1.3369 | 0.01872 | -0.1077 | -71.4156
-16.5 | -1.3105 | 0.01737 | -0.1053 | -75.4462
-16 | -1.2805 | 0.01633 | -0.1022 | -78.414
-15.5 | -1.2386 | 0.01531 | -0.101 | -80.9014
-15 | -1.1931 | 0.0145 | -0.1001 | -82.2828
-14.5 | -1.1451 | 0.01381 | -0.0994 | -82.9182
-14 | -1.0974 | 0.01301 | -0.0987 | -84.3505
-13.5 | -1.0492 | 0.01217 | -0.098 | -86.212
-13 | -0.9992 | 0.01144 | -0.0975 | -87.3427
-12.5 | -0.9477 | 0.01081 | -0.0972 | -87.6688
-12 | -0.8947 | 0.01028 | -0.097 | -87.0331
-11.5 | -0.8402 | 0.00984 | -0.0971 | -85.3862
-11 | -0.7861 | 0.00937 | -0.097 | -83.8954
-10.5 | -0.7307 | 0.00899 | -0.0972 | -81.2792
-10 | -0.6756 | 0.00853 | -0.0973 | -79.2028
-9.5 | -0.6205 | 0.00805 | -0.0974 | -77.0807
-9 | -0.5631 | 0.0077 | -0.0979 | -73.1299
-8.5 | -0.5017 | 0.00742 | -0.0993 | -67.6146
-8 | -0.4319 | 0.00717 | -0.1026 | -60.2371
-7.5 | -0.3715 | 0.00696 | -0.1038 | -53.3764
-7 | -0.3158 | 0.00669 | -0.1039 | -47.2048
-6.5 | -0.2607 | 0.0065 | -0.1038 | -40.1077
-6 | -0.2063 | 0.00634 | -0.1035 | -32.5394
-5.5 | -0.1533 | 0.00614 | -0.1029 | -24.9674
-5 | -0.0999 | 0.00602 | -0.1024 | -16.5947
-4.5 | -0.0477 | 0.00586 | -0.1016 | -8.1399
-4 | 0.0041 | 0.00571 | -0.1008 | 0.71804
-3.5 | 0.0554 | 0.00557 | -0.0998 | 9.9461
-3 | 0.1066 | 0.00544 | -0.0988 | 19.5956
-2.5 | 0.1563 | 0.00527 | -0.0974 | 29.6584
-2 | 0.2049 | 0.00506 | -0.0959 | 40.4941
-1.5 | 0.2526 | 0.00481 | -0.0942 | 52.5156
-1 | 0.2997 | 0.00459 | -0.0924 | 65.2941
-0.5 | 0.348 | 0.00439 | -0.0908 | 79.2711
0 | 0.3978 | 0.0043 | -0.0895 | 92.5116
0.5 | 0.4484 | 0.00434 | -0.0883 | 103.318
1 | 0.4994 | 0.0044 | -0.0873 | 113.5
1.5 | 0.5509 | 0.00449 | -0.0864 | 122.6949
2 | 0.6034 | 0.00459 | -0.0857 | 131.4597
2.5 | 0.6556 | 0.00475 | -0.085 | 138.0211
3 | 0.7075 | 0.00499 | -0.0843 | 141.7836
3.5 | 0.759 | 0.00535 | -0.0837 | 141.8692
4 | 0.8123 | 0.0059 | -0.0836 | 137.678
4.5 | 0.8693 | 0.00694 | -0.0849 | 125.2594
5 | 0.9418 | 0.00755 | -0.0893 | 124.7417
5.5 | 0.997 | 0.00808 | -0.0897 | 123.3911
6 | 1.0444 | 0.00868 | -0.0885 | 120.3226
6.5 | 1.0914 | 0.00921 | -0.0871 | 118.5016
7 | 1.1392 | 0.00968 | -0.0859 | 117.686
7.5 | 1.1846 | 0.01023 | -0.0843 | 115.7967
8 | 1.2282 | 0.01081 | -0.0824 | 113.617
8.5 | 1.2725 | 0.01134 | -0.0807 | 112.2134
9 | 1.3149 | 0.01194 | -0.0787 | 110.1256
9.5 | 1.3616 | 0.01228 | -0.0778 | 110.8795
10 | 1.4153 | 0.01305 | -0.0786 | 108.4521
10.5 | 1.4532 | 0.01376 | -0.076 | 105.6105
11 | 1.4888 | 0.01461 | -0.0732 | 101.9028
11.5 | 1.521 | 0.01565 | -0.07 | 97.1885
12 | 1.5549 | 0.01665 | -0.0672 | 93.3874
12.5 | 1.5869 | 0.01777 | -0.0644 | 89.3022
13 | 1.6159 | 0.01913 | -0.0613 | 84.4694
13.5 | 1.6427 | 0.02065 | -0.0581 | 79.5496
14 | 1.6678 | 0.02235 | -0.055 | 74.6219
14.5 | 1.6926 | 0.02414 | -0.0521 | 70.116
15 | 1.7148 | 0.02621 | -0.0492 | 65.4254
15.5 | 1.7328 | 0.02869 | -0.0463 | 60.3974
16 | 1.7488 | 0.0315 | -0.0435 | 55.5175
16.5 | 1.7669 | 0.03427 | -0.0413 | 51.5582
17 | 1.7803 | 0.03759 | -0.0391 | 47.361
17.5 | 1.7935 | 0.04106 | -0.0373 | 43.68
18 | 1.8015 | 0.04515 | -0.0356 | 39.9003
18.5 | 1.8041 | 0.04999 | -0.0341 | 36.0892
19 | 1.8026 | 0.05544 | -0.033 | 32.5144
19.5 | 1.8031 | 0.06091 | -0.0324 | 29.6027
20 | 1.8022 | 0.06675 | -0.0323 | 26.9993

## 93. Re 7M Mach 0.25 (1)
BIGFOIL.COM POLAR EXPORT
NACA63A514
NACA63A514 |  |  |  | Cl Max: | 1.478 | at alpha= | 10.5 | deg
JavaFoil+Calcfoil stall+Eppler ext transition |  |  |  | L/D Max: | 141.82 | at alpha= | 3.5 | deg
Re: | 7000000 |  |  | Cd Min: | 0.00554 | at alpha= | -1.5 | deg
Mach: | 0.25 |  |  | Cl=0 at alpha= | -4.0242 | deg
|  |  |  | @ Cl=0.1, Cd= | 0.0063264
|  |  |  | @ Cl=0.4, Cd= | 0.0055923
|  |  |  | @ Cl=0.6, Cd= | 0.0055941
alpha (deg) | Cl | Cd | Cm | Cl/Cd
-17 | -0.364 | 0.14279 | -0.036 | -2.546
-16.5 | -0.416 | 0.13499 | -0.037 | -3.079
-16 | -0.463 | 0.12326 | -0.038 | -3.758
-15.5 | -0.506 | 0.11534 | -0.039 | -4.386
-15 | -0.537 | 0.12033 | -0.033 | -4.459
-14.5 | -0.566 | 0.09929 | -0.042 | -5.701
-14 | -0.588 | 0.09214 | -0.044 | -6.38
-13.5 | -0.604 | 0.08528 | -0.047 | -7.086
-13 | -0.615 | 0.07812 | -0.049 | -7.875
-12.5 | -0.623 | 0.06827 | -0.054 | -9.122
-12 | -0.684 | 0.02431 | -0.075 | -28.128
-11.5 | -0.681 | 0.01877 | -0.078 | -36.305
-11 | -0.673 | 0.01459 | -0.081 | -46.121
-10.5 | -0.668 | 0.01088 | -0.085 | -61.382
-10 | -0.644 | 0.00961 | -0.087 | -67.058
-9.5 | -0.606 | 0.00908 | -0.087 | -66.732
-9 | -0.563 | 0.00865 | -0.088 | -65.119
-8.5 | -0.517 | 0.00831 | -0.089 | -62.187
-8 | -0.467 | 0.00799 | -0.09 | -58.401
-7.5 | -0.414 | 0.00774 | -0.091 | -53.479
-7 | -0.359 | 0.00755 | -0.091 | -47.504
-6.5 | -0.301 | 0.00738 | -0.092 | -40.84
-6 | -0.243 | 0.00722 | -0.093 | -33.613
-5.5 | -0.182 | 0.00706 | -0.094 | -25.827
-5 | -0.121 | 0.00695 | -0.095 | -17.415
-4.5 | -0.059 | 0.00681 | -0.095 | -8.706
-4 | 0.003 | 0.00668 | -0.096 | 0.447
-3.5 | 0.066 | 0.00648 | -0.097 | 10.121
-3 | 0.128 | 0.0062 | -0.098 | 20.721
-2.5 | 0.191 | 0.00586 | -0.098 | 32.669
-2 | 0.255 | 0.00555 | -0.099 | 45.89
-1.5 | 0.318 | 0.00554 | -0.1 | 57.364
-1 | 0.381 | 0.00558 | -0.101 | 68.209
-0.5 | 0.443 | 0.00562 | -0.102 | 78.83
0 | 0.506 | 0.00566 | -0.102 | 89.422
0.5 | 0.569 | 0.00554 | -0.103 | 102.643
1 | 0.632 | 0.00565 | -0.104 | 111.758
1.5 | 0.692 | 0.00582 | -0.105 | 119.048
2 | 0.754 | 0.00598 | -0.105 | 126.139
2.5 | 0.817 | 0.00616 | -0.106 | 132.477
3 | 0.878 | 0.00639 | -0.107 | 137.422
3.5 | 0.94 | 0.00663 | -0.107 | 141.82
4 | 1 | 0.00738 | -0.108 | 135.506
4.5 | 1.06 | 0.00792 | -0.109 | 133.854
5 | 1.117 | 0.00875 | -0.11 | 127.761
5.5 | 1.174 | 0.00965 | -0.11 | 121.548
6 | 1.228 | 0.01061 | -0.111 | 115.7
6.5 | 1.279 | 0.01153 | -0.112 | 110.937
7 | 1.32 | 0.01227 | -0.112 | 107.556
7.5 | 1.361 | 0.01285 | -0.112 | 105.932
8 | 1.396 | 0.01357 | -0.112 | 102.885
8.5 | 1.427 | 0.01406 | -0.113 | 101.465
9 | 1.451 | 0.01487 | -0.113 | 97.619
9.5 | 1.468 | 0.01562 | -0.114 | 93.975
10 | 1.477 | 0.01645 | -0.114 | 89.803
10.5 | 1.478 | 0.01744 | -0.115 | 84.718
11 | 1.469 | 0.01856 | -0.115 | 79.164
11.5 | 1.446 | 0.01975 | -0.115 | 73.214
12 | 1.405 | 0.02133 | -0.116 | 65.885
12.5 | 1.353 | 0.02288 | -0.116 | 59.151
13 | 1.291 | 0.02473 | -0.116 | 52.223
13.5 | 1.218 | 0.02693 | -0.116 | 45.223
14 | 1.134 | 0.02939 | -0.115 | 38.582
14.5 | 1.032 | 0.03502 | -0.114 | 29.471
15 | 0.911 | 0.04825 | -0.109 | 18.889
15.5 | 0.742 | 0.10206 | -0.083 | 7.275

## 94. Re 7M Mach 0.25 (2)
BIGFOIL.COM POLAR EXPORT
NACA63A514
NACA63A514 |  |  |  | Cl Max: | 1.7508 | at alpha= | 17.5 | deg
XFOIL ncrit=9 |  |  |  | L/D Max: | 143.948 | at alpha= | 3 | deg
Re: | 7000000 |  |  | Cd Min: | 0.19049 | at alpha= | -20 | deg
Mach: | 0.25 |  |  | Cl=0 at alpha= | -4.0178 | deg
|  |  |  | @ Cl=0.1, Cd= | 0.0055202
|  |  |  | @ Cl=0.4, Cd= | 0.0043515
|  |  |  | @ Cl=0.6, Cd= | 0.0046042
alpha (deg) | Cl | Cd | Cm | Cl/Cd
-20 | -0.6131 | 0.19049 | -0.0165 | -3.2185
-19.5 | -0.658 | 0.16901 | -0.0277 | -3.8933
-18.5 | -1.032 | 0.08718 | -0.0795 | -11.8376
-18 | -1.1731 | 0.05996 | -0.0987 | -19.5647
-17.5 | -1.225 | 0.04705 | -0.1073 | -26.0361
-16.5 | -1.2367 | 0.0308 | -0.1202 | -40.1526
-16 | -1.2344 | 0.02558 | -0.122 | -48.2565
-15.5 | -1.2217 | 0.02166 | -0.1225 | -56.4035
-15 | -1.2011 | 0.01902 | -0.1212 | -63.1493
-14.5 | -1.1737 | 0.01736 | -0.1175 | -67.6094
-13.5 | -1.0868 | 0.01484 | -0.1125 | -73.2345
-13 | -1.0357 | 0.01384 | -0.1108 | -74.8338
-12.5 | -0.9865 | 0.01261 | -0.109 | -78.2316
-12 | -0.9338 | 0.01163 | -0.1076 | -80.2923
-11.5 | -0.8772 | 0.01093 | -0.1066 | -80.2562
-11 | -0.8209 | 0.01025 | -0.1056 | -80.0878
-10.5 | -0.7626 | 0.00972 | -0.105 | -78.4568
-10 | -0.7041 | 0.00921 | -0.1046 | -76.4495
-9.5 | -0.6458 | 0.00866 | -0.1041 | -74.5727
-9 | -0.587 | 0.00811 | -0.1039 | -72.3798
-8.5 | -0.5231 | 0.00774 | -0.1047 | -67.584
-8 | -0.4497 | 0.00741 | -0.1077 | -60.6883
-7.5 | -0.3873 | 0.00716 | -0.1084 | -54.0922
-7 | -0.3288 | 0.00688 | -0.1082 | -47.7907
-6.5 | -0.272 | 0.00664 | -0.1077 | -40.9639
-5.5 | -0.1607 | 0.00626 | -0.1063 | -25.6709
-5 | -0.106 | 0.0061 | -0.1055 | -17.377
-4.5 | -0.0516 | 0.00595 | -0.1046 | -8.6723
-4 | 0.0019 | 0.00579 | -0.1036 | 0.32815
-3.5 | 0.055 | 0.00564 | -0.1025 | 9.7518
-3 | 0.1076 | 0.0055 | -0.1013 | 19.5636
-2.5 | 0.1587 | 0.00532 | -0.0998 | 29.8308
-2 | 0.2088 | 0.00513 | -0.0981 | 40.7018
-1.5 | 0.2571 | 0.00489 | -0.0961 | 52.5767
-1 | 0.3052 | 0.00468 | -0.0941 | 65.2137
-0.5 | 0.3539 | 0.00445 | -0.0922 | 79.5281
0 | 0.4054 | 0.00434 | -0.0909 | 93.4101
0.5 | 0.4575 | 0.00437 | -0.0896 | 104.6911
1 | 0.51 | 0.00444 | -0.0885 | 114.8649
1.5 | 0.5635 | 0.00453 | -0.0876 | 124.3929
2 | 0.6176 | 0.00464 | -0.0869 | 133.1034
2.5 | 0.6723 | 0.0048 | -0.0863 | 140.0625
3 | 0.7255 | 0.00504 | -0.0854 | 143.9484
3.5 | 0.7787 | 0.00541 | -0.0846 | 143.9372
4 | 0.8361 | 0.00602 | -0.085 | 138.887
4.5 | 0.9057 | 0.00716 | -0.0887 | 126.4944
5 | 0.9643 | 0.00778 | -0.0894 | 123.946
5.5 | 1.0171 | 0.00832 | -0.0886 | 122.2476
6 | 1.0656 | 0.00894 | -0.087 | 119.1946
6.5 | 1.1139 | 0.00953 | -0.0854 | 116.8835
7 | 1.1604 | 0.01011 | -0.0833 | 114.7774
7.5 | 1.2051 | 0.01074 | -0.081 | 112.2067
8 | 1.249 | 0.0114 | -0.0785 | 109.5614
8.5 | 1.2925 | 0.01209 | -0.0761 | 106.9065
9 | 1.3363 | 0.01278 | -0.0738 | 104.5618
10 | 1.436 | 0.01427 | -0.0721 | 100.6307
10.5 | 1.4725 | 0.01529 | -0.0688 | 96.3048
11 | 1.5059 | 0.01653 | -0.0651 | 91.101
11.5 | 1.5401 | 0.01778 | -0.0618 | 86.6198
12 | 1.5723 | 0.0192 | -0.0583 | 81.8906
12.5 | 1.6004 | 0.02093 | -0.0546 | 76.4644
13 | 1.6272 | 0.02285 | -0.0509 | 71.2123
13.5 | 1.6529 | 0.02493 | -0.0475 | 66.3016
14 | 1.6746 | 0.02745 | -0.044 | 61.0055
14.5 | 1.6925 | 0.03039 | -0.0406 | 55.6927
15 | 1.712 | 0.03342 | -0.0377 | 51.2268
15.5 | 1.7265 | 0.03699 | -0.0349 | 46.6748
16 | 1.7375 | 0.04109 | -0.0324 | 42.2852
16.5 | 1.7451 | 0.04566 | -0.0303 | 38.2194
17 | 1.7493 | 0.05081 | -0.0285 | 34.4283
17.5 | 1.7508 | 0.05642 | -0.0272 | 31.0315
18 | 1.7481 | 0.06274 | -0.0265 | 27.8626
18.5 | 1.7377 | 0.07016 | -0.0264 | 24.7677
19 | 1.7263 | 0.07801 | -0.027 | 22.1292
19.5 | 1.7101 | 0.08673 | -0.0283 | 19.7175
20 | 1.6875 | 0.09656 | -0.0307 | 17.4762

## 95. Re 7M Mach 0.50 (1)
BIGFOIL.COM POLAR EXPORT
NACA63A514
NACA63A514 |  |  |  | Cl Max: | 1.403 | at alpha= | 7.5 | deg
JavaFoil+Calcfoil stall+Eppler ext transition |  |  |  | L/D Max: | 139.636 | at alpha= | 3 | deg
Re: | 7000000 |  |  | Cd Min: | 0.00578 | at alpha= | -1.5 | deg
Mach: | 0.5 |  |  | Cl=0 at alpha= | -4.0217 | deg
|  |  |  | @ Cl=0.1, Cd= | 0.0067744
|  |  |  | @ Cl=0.4, Cd= | 0.0057993
|  |  |  | @ Cl=0.6, Cd= | 0.0060383
alpha (deg) | Cl | Cd | Cm | Cl/Cd
-20 | -0.893 | 0.15364 | -0.046 | -5.81
-19.5 | -0.865 | 0.1499 | -0.047 | -5.771
-19 | -0.838 | 0.14395 | -0.047 | -5.818
-18.5 | -0.813 | 0.13852 | -0.049 | -5.872
-18 | -0.784 | 0.13528 | -0.048 | -5.795
-17.5 | -0.754 | 0.12932 | -0.047 | -5.834
-17 | -0.726 | 0.12519 | -0.047 | -5.8
-16.5 | -0.699 | 0.12022 | -0.047 | -5.812
-16 | -0.672 | 0.11951 | -0.048 | -5.623
-15.5 | -0.644 | 0.11378 | -0.048 | -5.659
-15 | -0.615 | 0.10809 | -0.047 | -5.691
-14.5 | -0.588 | 0.10034 | -0.048 | -5.857
-14 | -0.56 | 0.09203 | -0.049 | -6.088
-13.5 | -0.533 | 0.09457 | -0.049 | -5.632
-13 | -0.503 | 0.09301 | -0.047 | -5.412
-12.5 | -0.476 | 0.08392 | -0.048 | -5.671
-12 | -0.45 | 0.07569 | -0.052 | -5.943
-11.5 | -0.425 | 0.06787 | -0.057 | -6.256
-11 | -0.391 | 0.07957 | -0.046 | -4.914
-10.5 | -0.364 | 0.07058 | -0.049 | -5.155
-10 | -0.337 | 0.06231 | -0.053 | -5.414
-9.5 | -0.312 | 0.05477 | -0.06 | -5.696
-9 | -0.329 | 0.0145 | -0.093 | -22.667
-8.5 | -0.251 | 0.05618 | -0.048 | -4.474
-8 | -0.369 | 0.03062 | -0.08 | -12.049
-7.5 | -0.417 | 0.00909 | -0.101 | -45.852
-7 | -0.377 | 0.00846 | -0.102 | -44.596
-6.5 | -0.325 | 0.00813 | -0.103 | -39.945
-6 | -0.265 | 0.00783 | -0.104 | -33.865
-5.5 | -0.201 | 0.00756 | -0.105 | -26.573
-5 | -0.134 | 0.00739 | -0.106 | -18.149
-4.5 | -0.066 | 0.0072 | -0.107 | -9.151
-4 | 0.003 | 0.00705 | -0.107 | 0.471
-3.5 | 0.073 | 0.00684 | -0.108 | 10.685
-3 | 0.143 | 0.00667 | -0.109 | 21.488
-2.5 | 0.214 | 0.00625 | -0.11 | 34.229
-2 | 0.285 | 0.00598 | -0.111 | 47.622
-1.5 | 0.355 | 0.00578 | -0.112 | 61.49
-1 | 0.425 | 0.00581 | -0.113 | 73.172
-0.5 | 0.496 | 0.00587 | -0.114 | 84.42
0 | 0.566 | 0.00598 | -0.114 | 94.602
0.5 | 0.636 | 0.0061 | -0.115 | 104.238
1 | 0.706 | 0.00599 | -0.116 | 117.798
1.5 | 0.773 | 0.00625 | -0.117 | 123.768
2 | 0.843 | 0.0065 | -0.118 | 129.679
2.5 | 0.912 | 0.00673 | -0.119 | 135.51
3 | 0.981 | 0.00702 | -0.119 | 139.636
3.5 | 1.049 | 0.00755 | -0.12 | 138.9
4 | 1.115 | 0.00856 | -0.121 | 130.235
4.5 | 1.18 | 0.00965 | -0.122 | 122.312
5 | 1.233 | 0.01076 | -0.122 | 114.589
5.5 | 1.284 | 0.01214 | -0.122 | 105.765
6 | 1.332 | 0.01323 | -0.122 | 100.619
6.5 | 1.371 | 0.01453 | -0.123 | 94.354
7 | 1.4 | 0.0155 | -0.124 | 90.296
7.5 | 1.403 | 0.01671 | -0.124 | 83.976
8 | 1.351 | 0.01825 | -0.125 | 74.032
8.5 | 1.054 | 0.0213 | -0.125 | 49.473
9 | 0.876 | 0.02143 | -0.125 | 40.883
9.5 | 0.904 | 0.02386 | -0.125 | 37.901
10 | 0.937 | 0.02408 | -0.126 | 38.913
10.5 | 0.963 | 0.02725 | -0.126 | 35.34
11 | 0.84 | 0.07793 | -0.077 | 10.782
11.5 | 1.01 | 0.03219 | -0.124 | 31.38
12 | 0.899 | 0.08343 | -0.082 | 10.772
12.5 | 0.916 | 0.08635 | -0.072 | 10.607

## 96. Re 7M Mach 0.50 (2)
BIGFOIL.COM POLAR EXPORT
NACA63A514
NACA63A514 |  |  |  | Cl Max: | 1.5105 | at alpha= | 11 | deg
XFOIL ncrit=9 |  |  |  | L/D Max: | 149.667 | at alpha= | 3 | deg
Re: | 7000000 |  |  | Cd Min: | 0.14972 | at alpha= | 16 | deg
Mach: | 0.5 |  |  | Cl=0 at alpha= | -3.9151 | deg
|  |  |  | @ Cl=0.1, Cd= | 0.0058428
|  |  |  | @ Cl=0.4, Cd= | 0.0046229
|  |  |  | @ Cl=0.6, Cd= | 0.0047284
alpha (deg) | Cl | Cd | Cm | Cl/Cd
-13.5 | -0.3572 | 0.1203 | -0.0756 | -2.9692
-13 | -0.3563 | 0.11061 | -0.0808 | -3.2212
-12.5 | -0.3764 | 0.09807 | -0.088 | -3.8381
-12 | -0.3775 | 0.08911 | -0.0933 | -4.2363
-11.5 | -0.4127 | 0.07573 | -0.1022 | -5.4496
-11 | -0.4327 | 0.06475 | -0.1098 | -6.6826
-10.5 | -0.4569 | 0.05215 | -0.1181 | -8.7613
-10 | -0.4821 | 0.03991 | -0.1291 | -12.0797
-9.5 | -0.5153 | 0.02936 | -0.1387 | -17.5511
-9 | -0.5498 | 0.02139 | -0.1425 | -25.7036
-8.5 | -0.5561 | 0.01527 | -0.1384 | -36.4178
-8 | -0.5181 | 0.01119 | -0.1351 | -46.3003
-7.5 | -0.4497 | 0.00909 | -0.1338 | -49.4719
-7 | -0.3849 | 0.00817 | -0.1309 | -47.1114
-6.5 | -0.32 | 0.00762 | -0.1281 | -41.9948
-6 | -0.2584 | 0.0071 | -0.1251 | -36.3944
-5.5 | -0.1952 | 0.00679 | -0.1226 | -28.7482
-4.5 | -0.0715 | 0.00634 | -0.1181 | -11.2776
-4 | -0.0101 | 0.00617 | -0.1161 | -1.637
-3.5 | 0.0494 | 0.00598 | -0.114 | 8.2609
-3 | 0.1084 | 0.00582 | -0.1119 | 18.6254
-2.5 | 0.1654 | 0.00565 | -0.1096 | 29.2743
-1.5 | 0.2731 | 0.0052 | -0.1039 | 52.5192
-1 | 0.3251 | 0.00498 | -0.1009 | 65.2811
-0.5 | 0.3714 | 0.0047 | -0.0966 | 79.0213
0 | 0.4233 | 0.00456 | -0.0935 | 92.8289
0.5 | 0.4822 | 0.00454 | -0.0919 | 106.2115
1 | 0.5426 | 0.00461 | -0.0906 | 117.7007
1.5 | 0.6056 | 0.00474 | -0.0899 | 127.7637
2 | 0.6713 | 0.00491 | -0.0897 | 136.721
2.5 | 0.7398 | 0.00511 | -0.0901 | 144.775
3 | 0.8097 | 0.00541 | -0.0907 | 149.6673
3.5 | 0.8809 | 0.00589 | -0.0917 | 149.5586
4 | 0.9594 | 0.00669 | -0.0946 | 143.4081
4.5 | 1.0018 | 0.00803 | -0.0903 | 124.7572
5 | 1.0526 | 0.00887 | -0.0871 | 118.6697
5.5 | 1.1018 | 0.00975 | -0.0836 | 113.0051
6 | 1.1451 | 0.01086 | -0.0791 | 105.442
6.5 | 1.1914 | 0.01193 | -0.0751 | 99.8659
7 | 1.2362 | 0.01313 | -0.0708 | 94.1508
7.5 | 1.2793 | 0.01449 | -0.0663 | 88.2885
8 | 1.3225 | 0.01597 | -0.0619 | 82.8115
8.5 | 1.3675 | 0.01751 | -0.0576 | 78.0982
9 | 1.4105 | 0.01927 | -0.0532 | 73.1967
11 | 1.5105 | 0.03375 | -0.034 | 44.7556
11.5 | 1.4882 | 0.04115 | -0.0286 | 36.1652
12 | 1.458 | 0.04973 | -0.0248 | 29.3183
12.5 | 1.4246 | 0.05928 | -0.0229 | 24.0317
13 | 1.3891 | 0.0699 | -0.023 | 19.8727
13.5 | 1.3534 | 0.08139 | -0.0251 | 16.6286
14 | 1.3118 | 0.09445 | -0.0292 | 13.8888
14.5 | 1.2771 | 0.10758 | -0.0347 | 11.8712
15 | 1.2405 | 0.12179 | -0.0418 | 10.1856
15.5 | 1.2138 | 0.13542 | -0.0492 | 8.9632
16 | 1.187 | 0.14972 | -0.0576 | 7.9281

## 97. Re 8M Mach 0.00 (1)
BIGFOIL.COM POLAR EXPORT
NACA63A514
NACA63A514 |  |  |  | Cl Max: | 1.524 | at alpha= | 11.5 | deg
JavaFoil+Calcfoil stall+Eppler ext transition |  |  |  | L/D Max: | 136.632 | at alpha= | 3.5 | deg
Re: | 8000000 |  |  | Cd Min: | 0.00544 | at alpha= | 0.5 | deg
Mach: | 0 |  |  | Cl=0 at alpha= | -4.025 | deg
|  |  |  | @ Cl=0.1, Cd= | 0.006204
|  |  |  | @ Cl=0.4, Cd= | 0.0055005
|  |  |  | @ Cl=0.6, Cd= | 0.0055685
alpha (deg) | Cl | Cd | Cm | Cl/Cd
-18 | -0.654 | 0.12902 | -0.041 | -5.068
-17.5 | -0.672 | 0.11905 | -0.043 | -5.641
-17 | -0.687 | 0.11213 | -0.044 | -6.123
-16.5 | -0.698 | 0.10662 | -0.045 | -6.55
-16 | -0.711 | 0.09878 | -0.047 | -7.193
-15.5 | -0.718 | 0.09284 | -0.048 | -7.739
-15 | -0.724 | 0.08416 | -0.051 | -8.605
-14.5 | -0.751 | 0.05743 | -0.061 | -13.071
-14 | -0.772 | 0.03872 | -0.067 | -19.925
-13.5 | -0.776 | 0.03004 | -0.07 | -25.845
-13 | -0.781 | 0.02143 | -0.073 | -36.453
-12.5 | -0.774 | 0.017 | -0.075 | -45.531
-12 | -0.773 | 0.01189 | -0.079 | -65.058
-11.5 | -0.752 | 0.01069 | -0.081 | -70.27
-11 | -0.727 | 0.00968 | -0.082 | -75.086
-10.5 | -0.689 | 0.00919 | -0.083 | -75.024
-10 | -0.648 | 0.00877 | -0.084 | -73.952
-9.5 | -0.605 | 0.00835 | -0.085 | -72.451
-9 | -0.558 | 0.0081 | -0.085 | -68.877
-8.5 | -0.509 | 0.0078 | -0.086 | -65.29
-8 | -0.458 | 0.00762 | -0.087 | -60.128
-7.5 | -0.405 | 0.00744 | -0.088 | -54.418
-7 | -0.35 | 0.00725 | -0.089 | -48.217
-6.5 | -0.293 | 0.00713 | -0.089 | -41.158
-6 | -0.236 | 0.007 | -0.09 | -33.67
-5.5 | -0.177 | 0.00685 | -0.091 | -25.832
-5 | -0.117 | 0.00675 | -0.092 | -17.392
-4.5 | -0.057 | 0.00667 | -0.092 | -8.623
-4 | 0.003 | 0.00652 | -0.093 | 0.443
-3.5 | 0.064 | 0.00633 | -0.094 | 10.045
-3 | 0.124 | 0.00612 | -0.095 | 20.311
-2.5 | 0.185 | 0.00581 | -0.095 | 31.885
-2 | 0.247 | 0.00564 | -0.096 | 43.703
-1.5 | 0.308 | 0.00547 | -0.097 | 56.269
-1 | 0.368 | 0.00549 | -0.098 | 67.117
-0.5 | 0.429 | 0.00551 | -0.098 | 77.844
0 | 0.49 | 0.00559 | -0.099 | 87.632
0.5 | 0.551 | 0.00544 | -0.1 | 101.267
1 | 0.612 | 0.0056 | -0.1 | 109.258
1.5 | 0.67 | 0.00571 | -0.101 | 117.341
2 | 0.731 | 0.00588 | -0.102 | 124.19
2.5 | 0.791 | 0.00603 | -0.103 | 131.113
3 | 0.851 | 0.00624 | -0.103 | 136.319
3.5 | 0.91 | 0.00666 | -0.104 | 136.632
4 | 0.969 | 0.00722 | -0.105 | 134.31
4.5 | 1.027 | 0.0077 | -0.105 | 133.353
5 | 1.083 | 0.00843 | -0.106 | 128.562
5.5 | 1.139 | 0.00911 | -0.107 | 124.964
6 | 1.192 | 0.00994 | -0.107 | 119.915
6.5 | 1.244 | 0.01054 | -0.108 | 117.993
7 | 1.294 | 0.01114 | -0.109 | 116.134
7.5 | 1.338 | 0.01142 | -0.109 | 117.164
8 | 1.375 | 0.01232 | -0.109 | 111.574
8.5 | 1.409 | 0.01293 | -0.11 | 108.997
9 | 1.44 | 0.01339 | -0.11 | 107.575
9.5 | 1.468 | 0.01399 | -0.111 | 104.871
10 | 1.49 | 0.01474 | -0.111 | 101.132
10.5 | 1.508 | 0.01545 | -0.111 | 97.606
11 | 1.52 | 0.01614 | -0.112 | 94.201
11.5 | 1.524 | 0.01711 | -0.112 | 89.086
12 | 1.519 | 0.018 | -0.113 | 84.41
12.5 | 1.508 | 0.01905 | -0.113 | 79.139
13 | 1.49 | 0.02005 | -0.113 | 74.292
13.5 | 1.465 | 0.02141 | -0.113 | 68.435
14 | 1.436 | 0.02263 | -0.114 | 63.441
14.5 | 1.402 | 0.02403 | -0.114 | 58.355
15 | 1.365 | 0.02594 | -0.114 | 52.608
15.5 | 1.324 | 0.02777 | -0.114 | 47.66
16 | 1.278 | 0.03026 | -0.114 | 42.235
16.5 | 1.229 | 0.03323 | -0.113 | 36.994

## 98. Re 8M Mach 0.00 (2)
BIGFOIL.COM POLAR EXPORT
NACA63A514
NACA63A514 |  |  |  | Cl Max: | 1.8357 | at alpha= | 20 | deg
XFOIL ncrit=9 |  |  |  | L/D Max: | 141.956 | at alpha= | 3 | deg
Re: | 8000000 |  |  | Cd Min: | 0.06006 | at alpha= | 20 | deg
Mach: | 0 |  |  | Cl=0 at alpha= | -4.0376 | deg
|  |  |  | @ Cl=0.1, Cd= | 0.0053752
|  |  |  | @ Cl=0.4, Cd= | 0.0042814
|  |  |  | @ Cl=0.6, Cd= | 0.0045589
alpha (deg) | Cl | Cd | Cm | Cl/Cd
-20 | -1.4648 | 0.03448 | -0.0984 | -42.4826
-19.5 | -1.4562 | 0.03045 | -0.0997 | -47.8227
-19 | -1.4533 | 0.02613 | -0.1005 | -55.6181
-18 | -1.3994 | 0.02021 | -0.1051 | -69.2429
-17.5 | -1.3798 | 0.01819 | -0.1039 | -75.8549
-17 | -1.3545 | 0.01691 | -0.1013 | -80.1005
-16.5 | -1.325 | 0.01593 | -0.0984 | -83.1764
-16 | -1.2832 | 0.01496 | -0.0974 | -85.7754
-15.5 | -1.239 | 0.01416 | -0.0967 | -87.5
-15 | -1.1926 | 0.01345 | -0.0961 | -88.6691
-14.5 | -1.1439 | 0.01287 | -0.0957 | -88.8811
-14 | -1.0954 | 0.01219 | -0.0953 | -89.8605
-13.5 | -1.0461 | 0.01151 | -0.095 | -90.8862
-13 | -0.9964 | 0.01084 | -0.0946 | -91.9188
-12.5 | -0.9451 | 0.01026 | -0.0944 | -92.115
-12 | -0.8924 | 0.00978 | -0.0945 | -91.2474
-11.5 | -0.8391 | 0.00934 | -0.0945 | -89.8394
-11 | -0.7851 | 0.00894 | -0.0946 | -87.8188
-10.5 | -0.73 | 0.00859 | -0.0949 | -84.9825
-10 | -0.6751 | 0.00823 | -0.0951 | -82.0292
-9.5 | -0.6202 | 0.00778 | -0.0954 | -79.7172
-9 | -0.563 | 0.00745 | -0.0961 | -75.5705
-8.5 | -0.5006 | 0.0072 | -0.0979 | -69.5278
-8 | -0.4302 | 0.00697 | -0.1015 | -61.7217
-7.5 | -0.3705 | 0.00678 | -0.1026 | -54.646
-7 | -0.315 | 0.00652 | -0.1028 | -48.3129
-6.5 | -0.2601 | 0.00634 | -0.1028 | -41.0252
-6 | -0.2057 | 0.0062 | -0.1027 | -33.1774
-5.5 | -0.153 | 0.00602 | -0.1022 | -25.4153
-5 | -0.1 | 0.0059 | -0.1017 | -16.9492
-4.5 | -0.0479 | 0.00576 | -0.1009 | -8.316
-4 | 0.0039 | 0.00562 | -0.1002 | 0.69395
-3.5 | 0.0552 | 0.00548 | -0.0993 | 10.073
-3 | 0.1065 | 0.00536 | -0.0984 | 19.8694
-2.5 | 0.1565 | 0.00518 | -0.0972 | 30.2124
-1.5 | 0.2535 | 0.00479 | -0.0942 | 52.9228
-1 | 0.3012 | 0.0046 | -0.0925 | 65.4783
-0.5 | 0.3477 | 0.00438 | -0.0907 | 79.3836
0 | 0.3965 | 0.00428 | -0.0892 | 92.6402
0.5 | 0.4468 | 0.0043 | -0.0881 | 103.907
1 | 0.4984 | 0.00434 | -0.0873 | 114.8387
1.5 | 0.5484 | 0.00445 | -0.0861 | 123.236
2 | 0.6005 | 0.00456 | -0.0854 | 131.6886
2.5 | 0.6524 | 0.00473 | -0.0848 | 137.9281
3 | 0.7041 | 0.00496 | -0.0841 | 141.9556
4 | 0.8067 | 0.00599 | -0.0832 | 134.6745
4.5 | 0.8668 | 0.00691 | -0.0852 | 125.4414
5 | 0.9393 | 0.00748 | -0.0897 | 125.5749
5.5 | 0.9954 | 0.00798 | -0.0904 | 124.7368
6 | 1.0456 | 0.00852 | -0.0898 | 122.723
6.5 | 1.0926 | 0.00901 | -0.0885 | 121.2653
7 | 1.139 | 0.00949 | -0.0871 | 120.0211
7.5 | 1.1848 | 0.01 | -0.0856 | 118.48
8 | 1.2301 | 0.01051 | -0.0842 | 117.0409
8.5 | 1.2744 | 0.011 | -0.0825 | 115.8545
9 | 1.317 | 0.01155 | -0.0807 | 114.026
9.5 | 1.3623 | 0.01203 | -0.0795 | 113.2419
10 | 1.4199 | 0.01249 | -0.0812 | 113.6829
10.5 | 1.4575 | 0.01316 | -0.0787 | 110.7523
11 | 1.4928 | 0.01395 | -0.0758 | 107.0108
11.5 | 1.5258 | 0.01489 | -0.0728 | 102.4715
12 | 1.5609 | 0.01575 | -0.0703 | 99.1048
12.5 | 1.5935 | 0.01676 | -0.0675 | 95.0776
13 | 1.6227 | 0.01799 | -0.0645 | 90.2001
13.5 | 1.6506 | 0.01936 | -0.0614 | 85.2583
14 | 1.6771 | 0.02085 | -0.0584 | 80.4365
14.5 | 1.703 | 0.02244 | -0.0556 | 75.8913
15 | 1.7259 | 0.02429 | -0.0527 | 71.0539
15.5 | 1.7459 | 0.02645 | -0.0498 | 66.0076
16 | 1.7626 | 0.02897 | -0.0469 | 60.8423
16.5 | 1.7818 | 0.03145 | -0.0446 | 56.655
17 | 1.7979 | 0.03429 | -0.0423 | 52.4322
17.5 | 1.8116 | 0.03749 | -0.0403 | 48.3222
18 | 1.824 | 0.04094 | -0.0385 | 44.553
18.5 | 1.827 | 0.04541 | -0.0367 | 40.2334
19 | 1.8295 | 0.05018 | -0.0353 | 36.4587
19.5 | 1.8339 | 0.05488 | -0.0344 | 33.4165
20 | 1.8357 | 0.06006 | -0.0339 | 30.5644

## 99. Re 8M Mach 0.10 (1)
BIGFOIL.COM POLAR EXPORT
NACA63A514
NACA63A514 |  |  |  | Cl Max: | 1.516 | at alpha= | 11 | deg
JavaFoil+Calcfoil stall+Eppler ext transition |  |  |  | L/D Max: | 136.725 | at alpha= | 3.5 | deg
Re: | 8000000 |  |  | Cd Min: | 0.00547 | at alpha= | -1.5 | deg
Mach: | 0.1 |  |  | Cl=0 at alpha= | -4.0246 | deg
|  |  |  | @ Cl=0.1, Cd= | 0.0062284
|  |  |  | @ Cl=0.4, Cd= | 0.0055248
|  |  |  | @ Cl=0.6, Cd= | 0.0055756
alpha (deg) | Cl | Cd | Cm | Cl/Cd
-18 | -0.614 | 0.13426 | -0.039 | -4.576
-17.5 | -0.635 | 0.1233 | -0.042 | -5.151
-17 | -0.654 | 0.11567 | -0.043 | -5.651
-16.5 | -0.669 | 0.10968 | -0.044 | -6.103
-16 | -0.684 | 0.10238 | -0.046 | -6.681
-15.5 | -0.695 | 0.09669 | -0.047 | -7.187
-15 | -0.702 | 0.08894 | -0.049 | -7.895
-14.5 | -0.718 | 0.07069 | -0.056 | -10.162
-14 | -0.739 | 0.05083 | -0.063 | -14.532
-13.5 | -0.753 | 0.03657 | -0.068 | -20.59
-13 | -0.767 | 0.02398 | -0.072 | -31.97
-12.5 | -0.763 | 0.01879 | -0.075 | -40.59
-12 | -0.754 | 0.01411 | -0.078 | -53.447
-11.5 | -0.746 | 0.01106 | -0.081 | -67.463
-11 | -0.725 | 0.00978 | -0.083 | -74.111
-10.5 | -0.688 | 0.00933 | -0.084 | -73.756
-10 | -0.649 | 0.00885 | -0.084 | -73.259
-9.5 | -0.605 | 0.00846 | -0.085 | -71.546
-9 | -0.559 | 0.00813 | -0.086 | -68.803
-8.5 | -0.511 | 0.00785 | -0.087 | -65.009
-8 | -0.459 | 0.00765 | -0.087 | -60.079
-7.5 | -0.406 | 0.00745 | -0.088 | -54.519
-7 | -0.351 | 0.00728 | -0.089 | -48.264
-6.5 | -0.295 | 0.00717 | -0.09 | -41.094
-6 | -0.237 | 0.00698 | -0.091 | -33.894
-5.5 | -0.178 | 0.00686 | -0.091 | -25.929
-5 | -0.118 | 0.00676 | -0.092 | -17.46
-4.5 | -0.058 | 0.00667 | -0.093 | -8.66
-4 | 0.003 | 0.00652 | -0.094 | 0.445
-3.5 | 0.064 | 0.00637 | -0.094 | 10.02
-3 | 0.125 | 0.00613 | -0.095 | 20.38
-2.5 | 0.186 | 0.00584 | -0.096 | 31.871
-2 | 0.248 | 0.00565 | -0.097 | 43.86
-1.5 | 0.309 | 0.00547 | -0.097 | 56.497
-1 | 0.37 | 0.00551 | -0.098 | 67.147
-0.5 | 0.431 | 0.00554 | -0.099 | 77.9
0 | 0.493 | 0.00562 | -0.1 | 87.598
0.5 | 0.554 | 0.00547 | -0.1 | 101.285
1 | 0.615 | 0.00561 | -0.101 | 109.608
1.5 | 0.674 | 0.00573 | -0.102 | 117.622
2 | 0.734 | 0.00589 | -0.102 | 124.585
2.5 | 0.795 | 0.00605 | -0.103 | 131.397
3 | 0.855 | 0.00625 | -0.104 | 136.712
3.5 | 0.915 | 0.00669 | -0.105 | 136.725
4 | 0.974 | 0.00724 | -0.105 | 134.459
4.5 | 1.032 | 0.00778 | -0.106 | 132.609
5 | 1.089 | 0.00851 | -0.107 | 128.001
5.5 | 1.144 | 0.00923 | -0.107 | 123.959
6 | 1.198 | 0.01001 | -0.108 | 119.702
6.5 | 1.25 | 0.0107 | -0.109 | 116.74
7 | 1.299 | 0.0113 | -0.109 | 115.015
7.5 | 1.342 | 0.01153 | -0.11 | 116.384
8 | 1.378 | 0.01244 | -0.11 | 110.788
8.5 | 1.412 | 0.01305 | -0.11 | 108.227
9 | 1.443 | 0.01363 | -0.111 | 105.839
9.5 | 1.469 | 0.01427 | -0.111 | 102.972
10 | 1.49 | 0.01491 | -0.112 | 99.916
10.5 | 1.506 | 0.01566 | -0.112 | 96.128
11 | 1.516 | 0.01648 | -0.112 | 91.962
11.5 | 1.516 | 0.01736 | -0.113 | 87.331
12 | 1.508 | 0.0183 | -0.113 | 82.391
12.5 | 1.492 | 0.01947 | -0.113 | 76.63
13 | 1.47 | 0.02049 | -0.114 | 71.72
13.5 | 1.439 | 0.02188 | -0.114 | 65.765
14 | 1.405 | 0.02333 | -0.114 | 60.232
14.5 | 1.366 | 0.02488 | -0.114 | 54.891
15 | 1.322 | 0.02681 | -0.114 | 49.324
15.5 | 1.274 | 0.02927 | -0.114 | 43.522
16 | 1.222 | 0.03178 | -0.114 | 38.45

## 100. Re 8M Mach 0.10 (2)
BIGFOIL.COM POLAR EXPORT
NACA63A514
NACA63A514 |  |  |  | Cl Max: | 1.8244 | at alpha= | 20 | deg
XFOIL ncrit=9 |  |  |  | L/D Max: | 142.374 | at alpha= | 3 | deg
Re: | 8000000 |  |  | Cd Min: | 0.06412 | at alpha= | 20 | deg
Mach: | 0.1 |  |  | Cl=0 at alpha= | -4.0336 | deg
|  |  |  | @ Cl=0.1, Cd= | 0.0053854
|  |  |  | @ Cl=0.4, Cd= | 0.0042808
|  |  |  | @ Cl=0.6, Cd= | 0.0045633
alpha (deg) | Cl | Cd | Cm | Cl/Cd
-20 | -1.4346 | 0.04031 | -0.0992 | -35.5892
-19.5 | -1.4345 | 0.03503 | -0.1013 | -40.9506
-19 | -1.4383 | 0.02968 | -0.103 | -48.4602
-18.5 | -1.4235 | 0.02641 | -0.1035 | -53.9
-18 | -1.4006 | 0.02293 | -0.1057 | -61.0816
-17.5 | -1.3718 | 0.01988 | -0.1084 | -69.004
-17 | -1.3524 | 0.01795 | -0.1065 | -75.3426
-16.5 | -1.3254 | 0.0167 | -0.1035 | -79.3653
-16 | -1.292 | 0.01566 | -0.1009 | -82.5032
-15 | -1.2023 | 0.01389 | -0.099 | -86.5587
-14.5 | -1.1537 | 0.01323 | -0.0983 | -87.2033
-14 | -1.105 | 0.01249 | -0.0977 | -88.4708
-13.5 | -1.0537 | 0.01192 | -0.0973 | -88.3977
-13 | -1.0044 | 0.01112 | -0.0967 | -90.3237
-12.5 | -0.953 | 0.01048 | -0.0963 | -90.9351
-12 | -0.8998 | 0.00996 | -0.0962 | -90.3414
-11.5 | -0.8461 | 0.00948 | -0.0961 | -89.2511
-11 | -0.7916 | 0.00905 | -0.096 | -87.4696
-10.5 | -0.7359 | 0.00869 | -0.0962 | -84.6835
-10 | -0.6802 | 0.00834 | -0.0964 | -81.5588
-9.5 | -0.6249 | 0.00787 | -0.0965 | -79.4028
-9 | -0.5673 | 0.00751 | -0.0971 | -75.5393
-8.5 | -0.5046 | 0.00724 | -0.0988 | -69.6961
-8 | -0.4336 | 0.007 | -0.1024 | -61.9429
-7.5 | -0.3734 | 0.00681 | -0.1034 | -54.8311
-7 | -0.3174 | 0.00655 | -0.1036 | -48.458
-6.5 | -0.2622 | 0.00636 | -0.1035 | -41.2264
-6 | -0.2074 | 0.00621 | -0.1033 | -33.3977
-5.5 | -0.1543 | 0.00603 | -0.1028 | -25.5887
-5 | -0.101 | 0.00591 | -0.1022 | -17.0897
-4.5 | -0.0485 | 0.00577 | -0.1015 | -8.4055
-4 | 0.0035 | 0.00563 | -0.1007 | 0.62167
-3.5 | 0.0551 | 0.00549 | -0.0997 | 10.0364
-3 | 0.1066 | 0.00537 | -0.0988 | 19.851
-2.5 | 0.1569 | 0.00519 | -0.0976 | 30.2312
-2 | 0.2064 | 0.00501 | -0.0962 | 41.1976
-1.5 | 0.2544 | 0.0048 | -0.0946 | 53
-1 | 0.3024 | 0.00462 | -0.0929 | 65.4545
-0.5 | 0.3491 | 0.00439 | -0.091 | 79.5216
0 | 0.398 | 0.00428 | -0.0895 | 92.9907
0.5 | 0.4487 | 0.0043 | -0.0884 | 104.3488
1 | 0.5004 | 0.00434 | -0.0875 | 115.2995
1.5 | 0.5508 | 0.00446 | -0.0864 | 123.4978
2 | 0.6032 | 0.00457 | -0.0857 | 131.9912
2.5 | 0.6555 | 0.00473 | -0.085 | 138.5835
3 | 0.7076 | 0.00497 | -0.0844 | 142.3742
3.5 | 0.7576 | 0.00541 | -0.0834 | 140.037
4 | 0.8111 | 0.00602 | -0.0835 | 134.7342
4.5 | 0.8743 | 0.00696 | -0.0861 | 125.6178
5 | 0.9441 | 0.00753 | -0.0899 | 125.3785
5.5 | 1 | 0.00803 | -0.0904 | 124.533
6 | 1.0488 | 0.00857 | -0.0894 | 122.3804
6.5 | 1.0961 | 0.00907 | -0.088 | 120.849
7.5 | 1.189 | 0.01008 | -0.0851 | 117.9563
8 | 1.2341 | 0.0106 | -0.0835 | 116.4245
8.5 | 1.2784 | 0.01111 | -0.0817 | 115.0675
9 | 1.3212 | 0.01167 | -0.0798 | 113.2134
9.5 | 1.3661 | 0.0122 | -0.0785 | 111.9754
10 | 1.424 | 0.01267 | -0.08 | 112.3915
10.5 | 1.4615 | 0.01338 | -0.0773 | 109.2302
11 | 1.4965 | 0.01424 | -0.0744 | 105.0913
11.5 | 1.53 | 0.0152 | -0.0713 | 100.6579
12 | 1.5648 | 0.01612 | -0.0686 | 97.072
12.5 | 1.5967 | 0.01723 | -0.0657 | 92.6698
13 | 1.6252 | 0.01858 | -0.0625 | 87.4704
13.5 | 1.6528 | 0.02003 | -0.0593 | 82.5162
14 | 1.6803 | 0.02155 | -0.0564 | 77.9722
14.5 | 1.7052 | 0.02329 | -0.0534 | 73.216
15 | 1.7257 | 0.02542 | -0.0502 | 67.8875
15.5 | 1.7442 | 0.02782 | -0.0472 | 62.6959
16 | 1.7637 | 0.03029 | -0.0446 | 58.2271
16.5 | 1.7815 | 0.03303 | -0.0423 | 53.9358
17 | 1.7957 | 0.03619 | -0.04 | 49.6187
17.5 | 1.8074 | 0.03975 | -0.0379 | 45.4692
18 | 1.815 | 0.0438 | -0.0361 | 41.4384
18.5 | 1.8185 | 0.04848 | -0.0345 | 37.5103
19 | 1.8225 | 0.0533 | -0.0334 | 34.1932
19.5 | 1.824 | 0.05852 | -0.0326 | 31.1688
20 | 1.8244 | 0.06412 | -0.0323 | 28.4529

## 101. Re 8M Mach 0.25 (1)
BIGFOIL.COM POLAR EXPORT
NACA63A514
NACA63A514 |  |  |  | Cl Max: | 1.479 | at alpha= | 10.5 | deg
JavaFoil+Calcfoil stall+Eppler ext transition |  |  |  | L/D Max: | 137.666 | at alpha= | 3 | deg
Re: | 8000000 |  |  | Cd Min: | 0.00551 | at alpha= | 0.5 | deg
Mach: | 0.25 |  |  | Cl=0 at alpha= | -4.0242 | deg
|  |  |  | @ Cl=0.1, Cd= | 0.0063384
|  |  |  | @ Cl=0.4, Cd= | 0.0055661
|  |  |  | @ Cl=0.6, Cd= | 0.0055887
alpha (deg) | Cl | Cd | Cm | Cl/Cd
-17 | -0.364 | 0.14122 | -0.036 | -2.575
-16.5 | -0.416 | 0.13329 | -0.037 | -3.119
-16 | -0.463 | 0.12306 | -0.038 | -3.766
-15.5 | -0.506 | 0.11315 | -0.04 | -4.476
-15 | -0.537 | 0.11911 | -0.034 | -4.505
-14.5 | -0.566 | 0.09924 | -0.042 | -5.707
-14 | -0.588 | 0.09204 | -0.044 | -6.39
-13.5 | -0.604 | 0.08508 | -0.047 | -7.103
-13 | -0.617 | 0.07622 | -0.051 | -8.093
-12.5 | -0.627 | 0.06438 | -0.057 | -9.745
-12 | -0.69 | 0.02184 | -0.076 | -31.573
-11.5 | -0.682 | 0.01836 | -0.078 | -37.153
-11 | -0.676 | 0.01368 | -0.081 | -49.43
-10.5 | -0.67 | 0.00981 | -0.085 | -68.311
-10 | -0.644 | 0.00946 | -0.087 | -68.085
-9.5 | -0.606 | 0.00892 | -0.087 | -67.877
-9 | -0.563 | 0.00849 | -0.088 | -66.285
-8.5 | -0.517 | 0.00817 | -0.089 | -63.223
-8 | -0.467 | 0.00786 | -0.09 | -59.394
-7.5 | -0.414 | 0.00764 | -0.091 | -54.18
-7 | -0.359 | 0.00742 | -0.091 | -48.344
-6.5 | -0.301 | 0.00725 | -0.092 | -41.587
-6 | -0.243 | 0.00711 | -0.093 | -34.089
-5.5 | -0.182 | 0.007 | -0.094 | -26.058
-5 | -0.121 | 0.00688 | -0.095 | -17.605
-4.5 | -0.059 | 0.00674 | -0.095 | -8.792
-4 | 0.003 | 0.00659 | -0.096 | 0.452
-3.5 | 0.066 | 0.00647 | -0.097 | 10.142
-3 | 0.128 | 0.00623 | -0.098 | 20.612
-2.5 | 0.191 | 0.00592 | -0.098 | 32.308
-2 | 0.255 | 0.00571 | -0.099 | 44.622
-1.5 | 0.318 | 0.00552 | -0.1 | 57.489
-1 | 0.381 | 0.00556 | -0.101 | 68.471
-0.5 | 0.443 | 0.00558 | -0.102 | 79.445
0 | 0.506 | 0.00567 | -0.102 | 89.316
0.5 | 0.569 | 0.00551 | -0.103 | 103.183
1 | 0.632 | 0.00567 | -0.104 | 111.468
1.5 | 0.692 | 0.00582 | -0.105 | 119.037
2 | 0.754 | 0.00599 | -0.105 | 125.986
2.5 | 0.817 | 0.00616 | -0.106 | 132.459
3 | 0.878 | 0.00638 | -0.107 | 137.666
3.5 | 0.94 | 0.00691 | -0.107 | 135.999
4 | 1 | 0.00745 | -0.108 | 134.222
4.5 | 1.06 | 0.00807 | -0.109 | 131.307
5 | 1.117 | 0.00885 | -0.11 | 126.281
5.5 | 1.174 | 0.00961 | -0.11 | 122.148
6 | 1.228 | 0.01058 | -0.111 | 116.045
6.5 | 1.279 | 0.01127 | -0.112 | 113.519
7 | 1.323 | 0.01201 | -0.112 | 110.147
7.5 | 1.362 | 0.01257 | -0.112 | 108.429
8 | 1.398 | 0.01328 | -0.112 | 105.242
8.5 | 1.428 | 0.01375 | -0.113 | 103.832
9 | 1.452 | 0.01443 | -0.113 | 100.659
9.5 | 1.469 | 0.01527 | -0.114 | 96.191
10 | 1.478 | 0.01607 | -0.114 | 91.997
10.5 | 1.479 | 0.01704 | -0.115 | 86.801
11 | 1.47 | 0.01812 | -0.115 | 81.124
11.5 | 1.447 | 0.01926 | -0.116 | 75.139
12 | 1.407 | 0.02075 | -0.116 | 67.8
12.5 | 1.355 | 0.02231 | -0.116 | 60.737
13 | 1.292 | 0.0242 | -0.116 | 53.385
13.5 | 1.219 | 0.0264 | -0.116 | 46.177
14 | 1.137 | 0.02866 | -0.116 | 39.661
14.5 | 1.036 | 0.03336 | -0.114 | 31.061
15 | 0.921 | 0.04386 | -0.111 | 20.989
15.5 | 0.754 | 0.09195 | -0.09 | 8.197

## 102. Re 8M Mach 0.25 (2)
BIGFOIL.COM POLAR EXPORT
NACA63A514
NACA63A514 |  |  |  | Cl Max: | 1.7725 | at alpha= | 17.5 | deg
XFOIL ncrit=9 |  |  |  | L/D Max: | 144.294 | at alpha= | 3 | deg
Re: | 8000000 |  |  | Cd Min: | 0.18153 | at alpha= | -20 | deg
Mach: | 0.25 |  |  | Cl=0 at alpha= | -4.0131 | deg
|  |  |  | @ Cl=0.1, Cd= | 0.0054478
|  |  |  | @ Cl=0.4, Cd= | 0.0043251
|  |  |  | @ Cl=0.6, Cd= | 0.0045637
alpha (deg) | Cl | Cd | Cm | Cl/Cd
-20 | -0.6461 | 0.18153 | -0.0206 | -3.5592
-19.5 | -0.6927 | 0.16116 | -0.032 | -4.2982
-19 | -1.0275 | 0.0953 | -0.0749 | -10.7817
-18.5 | -1.1599 | 0.06906 | -0.0931 | -16.7955
-18 | -1.2375 | 0.05211 | -0.1051 | -23.7478
-17.5 | -1.274 | 0.04183 | -0.1113 | -30.4566
-17 | -1.2736 | 0.03365 | -0.1191 | -37.8484
-16.5 | -1.2695 | 0.02798 | -0.1217 | -45.3717
-16 | -1.2595 | 0.02366 | -0.1225 | -53.2333
-15.5 | -1.2442 | 0.02015 | -0.1226 | -61.7469
-15 | -1.2249 | 0.01787 | -0.1196 | -68.545
-14 | -1.148 | 0.01515 | -0.1133 | -75.7756
-13.5 | -1.0982 | 0.01409 | -0.1114 | -77.9418
-13 | -1.0464 | 0.01312 | -0.1097 | -79.7561
-12 | -0.9401 | 0.01124 | -0.1067 | -83.6388
-11.5 | -0.8846 | 0.01048 | -0.1055 | -84.4084
-11 | -0.8275 | 0.00986 | -0.1046 | -83.9249
-10.5 | -0.7688 | 0.00936 | -0.1041 | -82.1368
-10 | -0.7104 | 0.00886 | -0.1035 | -80.1806
-9.5 | -0.6508 | 0.00844 | -0.1032 | -77.109
-9 | -0.5911 | 0.00794 | -0.1031 | -74.4458
-8.5 | -0.5264 | 0.00755 | -0.1041 | -69.7219
-8 | -0.4521 | 0.00723 | -0.1073 | -62.5311
-7.5 | -0.3894 | 0.00699 | -0.108 | -55.7082
-7 | -0.3302 | 0.00676 | -0.108 | -48.8462
-6.5 | -0.2735 | 0.0065 | -0.1075 | -42.0769
-6 | -0.2171 | 0.00631 | -0.1069 | -34.4057
-5.5 | -0.1614 | 0.00614 | -0.1062 | -26.2866
-5 | -0.1068 | 0.00598 | -0.1054 | -17.8595
-4.5 | -0.052 | 0.00585 | -0.1046 | -8.8889
-4 | 0.0014 | 0.00569 | -0.1035 | 0.24605
-3.5 | 0.0545 | 0.00556 | -0.1024 | 9.8022
-3 | 0.1072 | 0.00543 | -0.1012 | 19.7422
-2.5 | 0.1588 | 0.00527 | -0.0998 | 30.1328
-2 | 0.2099 | 0.00509 | -0.0984 | 41.2377
-1.5 | 0.2589 | 0.00485 | -0.0965 | 53.3814
-1 | 0.3084 | 0.00468 | -0.0948 | 65.8974
-0.5 | 0.3561 | 0.00443 | -0.0926 | 80.3837
0 | 0.4063 | 0.00431 | -0.091 | 94.2691
0.5 | 0.4583 | 0.00433 | -0.0898 | 105.843
1 | 0.511 | 0.00438 | -0.0887 | 116.6667
1.5 | 0.5635 | 0.00449 | -0.0876 | 125.5011
2 | 0.618 | 0.0046 | -0.0869 | 134.3478
2.5 | 0.6722 | 0.00477 | -0.0863 | 140.9224
3 | 0.7258 | 0.00503 | -0.0855 | 144.2942
3.5 | 0.7776 | 0.00545 | -0.0845 | 142.6789
4 | 0.8347 | 0.00615 | -0.0849 | 135.7236
4.5 | 0.9081 | 0.0072 | -0.0893 | 126.125
5 | 0.967 | 0.00776 | -0.09 | 124.6134
5.5 | 1.0203 | 0.00825 | -0.0893 | 123.6727
6 | 1.0688 | 0.00887 | -0.0877 | 120.4961
6.5 | 1.1177 | 0.00942 | -0.0861 | 118.6518
7 | 1.1661 | 0.00992 | -0.0844 | 117.5504
7.5 | 1.2109 | 0.01054 | -0.082 | 114.8861
8.5 | 1.2986 | 0.01184 | -0.0771 | 109.6791
9 | 1.3432 | 0.01247 | -0.0748 | 107.7145
9.5 | 1.3865 | 0.01323 | -0.0726 | 104.7997
10 | 1.4453 | 0.01384 | -0.0735 | 104.4292
10.5 | 1.4813 | 0.01487 | -0.07 | 99.6167
11 | 1.5165 | 0.01599 | -0.0665 | 94.8405
11.5 | 1.5511 | 0.01718 | -0.0631 | 90.2852
12 | 1.5823 | 0.01864 | -0.0595 | 84.8873
12.5 | 1.6113 | 0.02028 | -0.0557 | 79.4527
13 | 1.64 | 0.02205 | -0.0522 | 74.3764
13.5 | 1.6657 | 0.02408 | -0.0486 | 69.1736
14 | 1.6859 | 0.02664 | -0.0449 | 63.2845
14.5 | 1.7078 | 0.02923 | -0.0416 | 58.4263
15 | 1.7266 | 0.03225 | -0.0386 | 53.538
15.5 | 1.7408 | 0.03578 | -0.0356 | 48.6529
16 | 1.752 | 0.03979 | -0.0329 | 44.0312
16.5 | 1.7596 | 0.04431 | -0.0306 | 39.7111
17 | 1.7621 | 0.04954 | -0.0287 | 35.5692
17.5 | 1.7725 | 0.05424 | -0.0274 | 32.6788
18 | 1.77 | 0.06041 | -0.0264 | 29.2998
18.5 | 1.7627 | 0.0674 | -0.0261 | 26.1528
19 | 1.7514 | 0.07507 | -0.0264 | 23.3302
19.5 | 1.7375 | 0.0834 | -0.0274 | 20.8333
20 | 1.7163 | 0.09286 | -0.0294 | 18.4827

## 103. Re 8M Mach 0.50 (1)
BIGFOIL.COM POLAR EXPORT
NACA63A514
NACA63A514 |  |  |  | Cl Max: | 1.403 | at alpha= | 7.5 | deg
JavaFoil+Calcfoil stall+Eppler ext transition |  |  |  | L/D Max: | 139.822 | at alpha= | 3 | deg
Re: | 8000000 |  |  | Cd Min: | 0.00574 | at alpha= | -1.5 | deg
Mach: | 0.5 |  |  | Cl=0 at alpha= | -4.0217 | deg
|  |  |  | @ Cl=0.1, Cd= | 0.006706
|  |  |  | @ Cl=0.4, Cd= | 0.0057529
|  |  |  | @ Cl=0.6, Cd= | 0.006018
alpha (deg) | Cl | Cd | Cm | Cl/Cd
-20 | -0.893 | 0.15145 | -0.047 | -5.899
-19.5 | -0.865 | 0.14867 | -0.047 | -5.82
-19 | -0.838 | 0.14225 | -0.047 | -5.889
-18.5 | -0.814 | 0.13786 | -0.05 | -5.905
-18 | -0.784 | 0.13284 | -0.049 | -5.905
-17.5 | -0.755 | 0.12921 | -0.048 | -5.846
-17 | -0.726 | 0.12415 | -0.047 | -5.85
-16.5 | -0.699 | 0.1192 | -0.047 | -5.863
-16 | -0.672 | 0.11852 | -0.049 | -5.674
-15.5 | -0.644 | 0.11157 | -0.049 | -5.774
-15 | -0.616 | 0.10623 | -0.048 | -5.797
-14.5 | -0.588 | 0.09831 | -0.049 | -5.986
-14 | -0.561 | 0.0911 | -0.05 | -6.16
-13.5 | -0.533 | 0.09365 | -0.05 | -5.689
-13 | -0.504 | 0.09206 | -0.047 | -5.469
-12.5 | -0.477 | 0.08322 | -0.049 | -5.726
-12 | -0.451 | 0.07411 | -0.054 | -6.084
-11.5 | -0.427 | 0.06478 | -0.06 | -6.594
-11 | -0.391 | 0.07991 | -0.046 | -4.894
-10.5 | -0.364 | 0.06979 | -0.049 | -5.216
-10 | -0.338 | 0.06113 | -0.055 | -5.527
-9.5 | -0.314 | 0.05183 | -0.064 | -6.064
-9 | -0.33 | 0.01369 | -0.093 | -24.117
-8.5 | -0.251 | 0.05536 | -0.048 | -4.541
-8 | -0.394 | 0.01717 | -0.091 | -22.93
-7.5 | -0.417 | 0.00894 | -0.101 | -46.606
-7 | -0.377 | 0.00833 | -0.102 | -45.296
-6.5 | -0.325 | 0.008 | -0.103 | -40.578
-6 | -0.265 | 0.00771 | -0.104 | -34.35
-5.5 | -0.201 | 0.00747 | -0.105 | -26.9
-5 | -0.134 | 0.00727 | -0.106 | -18.45
-4.5 | -0.066 | 0.00711 | -0.107 | -9.263
-4 | 0.003 | 0.00697 | -0.107 | 0.476
-3.5 | 0.073 | 0.00676 | -0.108 | 10.821
-3 | 0.143 | 0.00662 | -0.109 | 21.659
-2.5 | 0.214 | 0.0063 | -0.11 | 33.94
-2 | 0.285 | 0.00601 | -0.111 | 47.394
-1.5 | 0.355 | 0.00574 | -0.112 | 61.859
-1 | 0.425 | 0.00576 | -0.113 | 73.816
-0.5 | 0.496 | 0.00587 | -0.114 | 84.504
0 | 0.566 | 0.00595 | -0.114 | 95.111
0.5 | 0.636 | 0.00609 | -0.115 | 104.41
1 | 0.706 | 0.00602 | -0.116 | 117.346
1.5 | 0.773 | 0.00626 | -0.117 | 123.607
2 | 0.843 | 0.00646 | -0.118 | 130.522
2.5 | 0.912 | 0.00672 | -0.119 | 135.78
3 | 0.981 | 0.00701 | -0.119 | 139.822
3.5 | 1.049 | 0.00793 | -0.12 | 132.234
4 | 1.115 | 0.00865 | -0.121 | 128.912
4.5 | 1.18 | 0.00971 | -0.122 | 121.515
5 | 1.235 | 0.01076 | -0.122 | 114.74
5.5 | 1.285 | 0.01208 | -0.122 | 106.31
6 | 1.332 | 0.01299 | -0.123 | 102.6
6.5 | 1.372 | 0.01423 | -0.123 | 96.435
7 | 1.401 | 0.01517 | -0.124 | 92.358
7.5 | 1.403 | 0.01632 | -0.124 | 86.021
8 | 1.352 | 0.01781 | -0.125 | 75.885
8.5 | 1.055 | 0.02076 | -0.125 | 50.819
9 | 0.877 | 0.02095 | -0.125 | 41.886
9.5 | 0.905 | 0.02335 | -0.125 | 38.776
10 | 0.938 | 0.02344 | -0.126 | 40.001
10.5 | 0.965 | 0.02644 | -0.126 | 36.475
11 | 0.848 | 0.07379 | -0.084 | 11.497
11.5 | 1.019 | 0.03021 | -0.126 | 33.718
12 | 0.975 | 0.05257 | -0.112 | 18.549
12.5 | 1.067 | 0.03416 | -0.125 | 31.224

## 104. Re 8M Mach 0.50 (2)
BIGFOIL.COM POLAR EXPORT
NACA63A514
NACA63A514 |  |  |  | Cl Max: | 1.5278 | at alpha= | 10.5 | deg
XFOIL ncrit=9 |  |  |  | L/D Max: | 150.948 | at alpha= | 3 | deg
Re: | 8000000 |  |  | Cd Min: | 0.13466 | at alpha= | 15.5 | deg
Mach: | 0.5 |  |  | Cl=0 at alpha= | -3.9132 | deg
|  |  |  | @ Cl=0.1, Cd= | 0.0057424
|  |  |  | @ Cl=0.4, Cd= | 0.0045998
|  |  |  | @ Cl=0.6, Cd= | 0.0046483
alpha (deg) | Cl | Cd | Cm | Cl/Cd
-13.5 | -0.3692 | 0.11831 | -0.0764 | -3.1206
-13 | -0.3729 | 0.10802 | -0.082 | -3.4521
-12.5 | -0.3973 | 0.09508 | -0.0898 | -4.1786
-11.5 | -0.4292 | 0.07368 | -0.1036 | -5.8252
-11 | -0.4464 | 0.06306 | -0.1109 | -7.079
-10.5 | -0.4677 | 0.05078 | -0.119 | -9.2103
-10 | -0.4915 | 0.03895 | -0.1299 | -12.6187
-9.5 | -0.5231 | 0.02873 | -0.1391 | -18.2074
-9 | -0.5577 | 0.021 | -0.1421 | -26.5571
-8.5 | -0.5691 | 0.01431 | -0.1377 | -39.7694
-8 | -0.5268 | 0.01056 | -0.1343 | -49.8864
-7.5 | -0.4553 | 0.00872 | -0.1331 | -52.2133
-7 | -0.3892 | 0.0079 | -0.1303 | -49.2658
-6.5 | -0.3236 | 0.00739 | -0.1276 | -43.7889
-6 | -0.2603 | 0.00693 | -0.1248 | -37.5613
-5.5 | -0.1967 | 0.00662 | -0.1224 | -29.713
-5 | -0.1335 | 0.00641 | -0.1203 | -20.8268
-4.5 | -0.0718 | 0.0062 | -0.1181 | -11.5806
-4 | -0.0104 | 0.00604 | -0.1161 | -1.7219
-3.5 | 0.0495 | 0.00588 | -0.114 | 8.4184
-3 | 0.1082 | 0.00572 | -0.1119 | 18.9161
-2.5 | 0.1655 | 0.00556 | -0.1096 | 29.7662
-1.5 | 0.275 | 0.00516 | -0.1043 | 53.2946
-1 | 0.3287 | 0.00495 | -0.1016 | 66.404
-0.5 | 0.3767 | 0.00468 | -0.0977 | 80.4915
0 | 0.4261 | 0.00451 | -0.0941 | 94.4789
0.5 | 0.4833 | 0.00449 | -0.0921 | 107.6392
1 | 0.5435 | 0.00456 | -0.0908 | 119.1886
1.5 | 0.6075 | 0.00466 | -0.0902 | 130.3648
2 | 0.6721 | 0.00485 | -0.0898 | 138.5773
2.5 | 0.7425 | 0.00505 | -0.0906 | 147.0297
3 | 0.8121 | 0.00538 | -0.0913 | 150.948
3.5 | 0.8828 | 0.00588 | -0.0922 | 150.1361
4 | 0.9586 | 0.00683 | -0.0946 | 140.3514
4.5 | 1.0026 | 0.00804 | -0.0905 | 124.7015
5.5 | 1.1043 | 0.00968 | -0.084 | 114.0806
6.5 | 1.1973 | 0.0117 | -0.0759 | 102.3333
7 | 1.2432 | 0.01284 | -0.0717 | 96.8224
7.5 | 1.2877 | 0.01413 | -0.0673 | 91.1323
8 | 1.3313 | 0.01558 | -0.0628 | 85.4493
8.5 | 1.3774 | 0.01703 | -0.0586 | 80.8808
9 | 1.4208 | 0.01874 | -0.0541 | 75.8164
9.5 | 1.4604 | 0.02085 | -0.0494 | 70.0432
10.5 | 1.5278 | 0.0273 | -0.0408 | 55.9634
11 | 1.5221 | 0.03297 | -0.0343 | 46.1662
11.5 | 1.4987 | 0.04037 | -0.0287 | 37.1241
12 | 1.4679 | 0.04892 | -0.0248 | 30.0061
12.5 | 1.4342 | 0.05845 | -0.0227 | 24.5372
13 | 1.3984 | 0.06903 | -0.0227 | 20.2579
13.5 | 1.3625 | 0.08046 | -0.0247 | 16.9339
14 | 1.3167 | 0.0939 | -0.029 | 14.0224
14.5 | 1.2818 | 0.10705 | -0.0344 | 11.9738
15 | 1.2454 | 0.12118 | -0.0415 | 10.2773
15.5 | 1.2195 | 0.13466 | -0.0488 | 9.0561

## 105. Re 10M Mach 0.00 (1)
BIGFOIL.COM POLAR EXPORT
NACA63A514
NACA63A514 |  |  |  | Cl Max: | 1.526 | at alpha= | 11.5 | deg
JavaFoil+Calcfoil stall+Eppler ext transition |  |  |  | L/D Max: | 132.224 | at alpha= | 4 | deg
Re: | 10000000 |  |  | Cd Min: | 0.00523 | at alpha= | -1 | deg
Mach: | 0 |  |  | Cl=0 at alpha= | -4.025 | deg
|  |  |  | @ Cl=0.1, Cd= | 0.006184
|  |  |  | @ Cl=0.4, Cd= | 0.0052615
|  |  |  | @ Cl=0.6, Cd= | 0.0055884
alpha (deg) | Cl | Cd | Cm | Cl/Cd
-18.5 | -0.636 | 0.13672 | -0.04 | -4.654
-18 | -0.655 | 0.12652 | -0.042 | -5.176
-17.5 | -0.673 | 0.11684 | -0.044 | -5.758
-17 | -0.689 | 0.10849 | -0.046 | -6.349
-16.5 | -0.701 | 0.10305 | -0.047 | -6.804
-16 | -0.714 | 0.0946 | -0.049 | -7.547
-15.5 | -0.725 | 0.08597 | -0.051 | -8.433
-15 | -0.732 | 0.07723 | -0.054 | -9.476
-14.5 | -0.77 | 0.04501 | -0.064 | -17.102
-14 | -0.786 | 0.03119 | -0.069 | -25.201
-13.5 | -0.787 | 0.02522 | -0.071 | -31.207
-13 | -0.785 | 0.01983 | -0.073 | -39.614
-12.5 | -0.778 | 0.01583 | -0.076 | -49.138
-12 | -0.779 | 0.01105 | -0.08 | -70.494
-11.5 | -0.761 | 0.00989 | -0.082 | -76.94
-11 | -0.727 | 0.00932 | -0.082 | -77.987
-10.5 | -0.689 | 0.00892 | -0.083 | -77.278
-10 | -0.648 | 0.00849 | -0.084 | -76.377
-9.5 | -0.605 | 0.00819 | -0.085 | -73.862
-9 | -0.558 | 0.00788 | -0.085 | -70.8
-8.5 | -0.509 | 0.00764 | -0.086 | -66.655
-8 | -0.458 | 0.00746 | -0.087 | -61.369
-7.5 | -0.405 | 0.00728 | -0.088 | -55.617
-7 | -0.35 | 0.0071 | -0.089 | -49.241
-6.5 | -0.293 | 0.00698 | -0.089 | -42.01
-6 | -0.236 | 0.00687 | -0.09 | -34.314
-5.5 | -0.177 | 0.00671 | -0.091 | -26.36
-5 | -0.117 | 0.00662 | -0.092 | -17.742
-4.5 | -0.057 | 0.00653 | -0.092 | -8.808
-4 | 0.003 | 0.0064 | -0.093 | 0.451
-3.5 | 0.064 | 0.00628 | -0.094 | 10.111
-3 | 0.124 | 0.00612 | -0.095 | 20.327
-2.5 | 0.185 | 0.00593 | -0.095 | 31.267
-2 | 0.247 | 0.00569 | -0.096 | 43.336
-1.5 | 0.308 | 0.00558 | -0.097 | 55.139
-1 | 0.368 | 0.00523 | -0.098 | 70.42
-0.5 | 0.429 | 0.00529 | -0.098 | 81.078
0 | 0.49 | 0.00539 | -0.099 | 90.914
0.5 | 0.551 | 0.0055 | -0.1 | 100.208
1 | 0.612 | 0.00561 | -0.1 | 108.963
1.5 | 0.67 | 0.00572 | -0.101 | 117.163
2 | 0.731 | 0.00587 | -0.102 | 124.518
2.5 | 0.791 | 0.00602 | -0.103 | 131.321
3 | 0.851 | 0.00653 | -0.103 | 130.222
3.5 | 0.91 | 0.00692 | -0.104 | 131.617
4 | 0.969 | 0.00733 | -0.105 | 132.224
4.5 | 1.027 | 0.00787 | -0.105 | 130.43
5 | 1.083 | 0.00848 | -0.106 | 127.764
5.5 | 1.139 | 0.00907 | -0.107 | 125.601
6 | 1.192 | 0.00977 | -0.107 | 122.084
6.5 | 1.244 | 0.0103 | -0.108 | 120.81
7 | 1.294 | 0.01082 | -0.109 | 119.565
7.5 | 1.34 | 0.01152 | -0.109 | 116.315
8 | 1.379 | 0.01146 | -0.11 | 120.313
8.5 | 1.412 | 0.01242 | -0.11 | 113.672
9 | 1.443 | 0.01293 | -0.11 | 111.571
9.5 | 1.469 | 0.01352 | -0.111 | 108.703
10 | 1.492 | 0.0141 | -0.111 | 105.829
10.5 | 1.509 | 0.01486 | -0.112 | 101.576
11 | 1.522 | 0.01563 | -0.112 | 97.359
11.5 | 1.526 | 0.01644 | -0.112 | 92.803
12 | 1.521 | 0.01729 | -0.113 | 87.983
12.5 | 1.509 | 0.01825 | -0.113 | 82.718
13 | 1.492 | 0.01922 | -0.113 | 77.621
13.5 | 1.468 | 0.02043 | -0.114 | 71.856
14 | 1.438 | 0.02167 | -0.114 | 66.381
14.5 | 1.405 | 0.02322 | -0.114 | 60.503
15 | 1.367 | 0.025 | -0.114 | 54.675
15.5 | 1.326 | 0.02645 | -0.114 | 50.157
16 | 1.283 | 0.02851 | -0.114 | 44.98
16.5 | 1.233 | 0.03152 | -0.114 | 39.126

## 106. Re 10M Mach 0.00 (2)
BIGFOIL.COM POLAR EXPORT
NACA63A514
NACA63A514 |  |  |  | Cl Max: | 1.8681 | at alpha= | 20 | deg
XFOIL ncrit=9 |  |  |  | L/D Max: | 141.104 | at alpha= | 3 | deg
Re: | 10000000 |  |  | Cd Min: | 0.05637 | at alpha= | 20 | deg
Mach: | 0 |  |  | Cl=0 at alpha= | -4.029 | deg
|  |  |  | @ Cl=0.1, Cd= | 0.0052548
|  |  |  | @ Cl=0.4, Cd= | 0.0042705
|  |  |  | @ Cl=0.6, Cd= | 0.0045645
alpha (deg) | Cl | Cd | Cm | Cl/Cd
-20 | -1.5088 | 0.03013 | -0.0998 | -50.0763
-19.5 | -1.4971 | 0.0266 | -0.1006 | -56.282
-19 | -1.4864 | 0.02324 | -0.1008 | -63.9587
-18.5 | -1.437 | 0.02094 | -0.1059 | -68.6246
-18 | -1.4208 | 0.01882 | -0.1043 | -75.4942
-17.5 | -1.3999 | 0.01726 | -0.1019 | -81.1066
-17 | -1.3744 | 0.01612 | -0.0987 | -85.2605
-16.5 | -1.3391 | 0.01503 | -0.0968 | -89.0951
-16 | -1.2965 | 0.01411 | -0.0958 | -91.8852
-15.5 | -1.2514 | 0.01335 | -0.0951 | -93.7378
-15 | -1.2045 | 0.01265 | -0.0945 | -95.2174
-14.5 | -1.1552 | 0.01208 | -0.0942 | -95.6291
-14 | -1.1055 | 0.01148 | -0.0938 | -96.2979
-13.5 | -1.0544 | 0.01098 | -0.0937 | -96.0291
-13 | -1.0033 | 0.01042 | -0.0935 | -96.286
-12.5 | -0.9519 | 0.00985 | -0.0933 | -96.6396
-12 | -0.8998 | 0.00934 | -0.0932 | -96.3383
-11.5 | -0.8469 | 0.00886 | -0.0931 | -95.5869
-11 | -0.7925 | 0.00849 | -0.0933 | -93.3451
-10.5 | -0.7379 | 0.00813 | -0.0935 | -90.7626
-10 | -0.6819 | 0.00785 | -0.0939 | -86.8662
-9.5 | -0.6255 | 0.00752 | -0.0944 | -83.1782
-9 | -0.5673 | 0.0072 | -0.0953 | -78.7917
-8.5 | -0.5009 | 0.00695 | -0.098 | -72.0719
-8 | -0.4315 | 0.00672 | -0.1014 | -64.2113
-7.5 | -0.3727 | 0.00653 | -0.1023 | -57.075
-7 | -0.3167 | 0.00633 | -0.1026 | -50.0316
-6.5 | -0.262 | 0.00613 | -0.1025 | -42.7406
-6 | -0.2076 | 0.00599 | -0.1024 | -34.6578
-5.5 | -0.1541 | 0.00585 | -0.102 | -26.3419
-5 | -0.1013 | 0.00571 | -0.1014 | -17.7408
-4.5 | -0.0487 | 0.00561 | -0.1008 | -8.6809
-4 | 0.003 | 0.00546 | -0.1 | 0.54945
-3.5 | 0.0546 | 0.00536 | -0.0992 | 10.1866
-3 | 0.1064 | 0.00524 | -0.0984 | 20.3053
-2.5 | 0.1566 | 0.00508 | -0.0972 | 30.8268
-2 | 0.2072 | 0.00495 | -0.0962 | 41.8586
-1.5 | 0.2555 | 0.00476 | -0.0946 | 53.6765
-1 | 0.3045 | 0.00462 | -0.0932 | 65.9091
-0.5 | 0.3503 | 0.0044 | -0.0912 | 79.6136
0 | 0.3977 | 0.00427 | -0.0895 | 93.1382
0.5 | 0.4465 | 0.00428 | -0.088 | 104.3224
1 | 0.4979 | 0.00431 | -0.0872 | 115.522
1.5 | 0.5489 | 0.00439 | -0.0862 | 125.0342
2 | 0.5988 | 0.00456 | -0.0851 | 131.3158
2.5 | 0.65 | 0.00475 | -0.0843 | 136.8421
3 | 0.7027 | 0.00498 | -0.0839 | 141.1044
3.5 | 0.7511 | 0.00553 | -0.0828 | 135.8228
4 | 0.8056 | 0.0062 | -0.0832 | 129.9355
4.5 | 0.8773 | 0.00696 | -0.0877 | 126.0489
5 | 0.9448 | 0.0074 | -0.0909 | 127.6757
5.5 | 1 | 0.00786 | -0.0914 | 127.2265
6 | 1.0523 | 0.00836 | -0.0912 | 125.8732
6.5 | 1.101 | 0.0088 | -0.0902 | 125.1136
7 | 1.1471 | 0.00925 | -0.0887 | 124.0108
8 | 1.2378 | 0.01025 | -0.0856 | 120.761
9 | 1.3278 | 0.01112 | -0.0826 | 119.4065
9.5 | 1.3698 | 0.01168 | -0.0807 | 117.2774
10 | 1.4169 | 0.0121 | -0.08 | 117.0992
10.5 | 1.47 | 0.01262 | -0.0808 | 116.4818
11 | 1.5059 | 0.01336 | -0.078 | 112.7171
11.5 | 1.5415 | 0.01413 | -0.0753 | 109.0941
12 | 1.5762 | 0.01497 | -0.0726 | 105.2906
12.5 | 1.6083 | 0.01597 | -0.0696 | 100.7076
13 | 1.6375 | 0.01716 | -0.0664 | 95.4254
13.5 | 1.6677 | 0.01835 | -0.0636 | 90.8828
14 | 1.6957 | 0.01971 | -0.0607 | 86.0325
14.5 | 1.7212 | 0.02127 | -0.0577 | 80.9215
15 | 1.7434 | 0.02309 | -0.0545 | 75.5045
15.5 | 1.7651 | 0.02506 | -0.0516 | 70.435
16 | 1.7853 | 0.02722 | -0.0488 | 65.5878
16.5 | 1.805 | 0.02956 | -0.0463 | 61.0622
17 | 1.8205 | 0.03236 | -0.0438 | 56.2577
17.5 | 1.8327 | 0.03555 | -0.0415 | 51.5527
18 | 1.8444 | 0.03898 | -0.0395 | 47.3166
18.5 | 1.8497 | 0.04312 | -0.0375 | 42.8966
19 | 1.8602 | 0.04696 | -0.0362 | 39.6124
19.5 | 1.8654 | 0.05148 | -0.0351 | 36.2354
20 | 1.8681 | 0.05637 | -0.0343 | 33.14

## 107. Re 10M Mach 0.10 (1)
BIGFOIL.COM POLAR EXPORT
NACA63A514
NACA63A514 |  |  |  | Cl Max: | 1.518 | at alpha= | 11.5 | deg
JavaFoil+Calcfoil stall+Eppler ext transition |  |  |  | L/D Max: | 132.257 | at alpha= | 4 | deg
Re: | 10000000 |  |  | Cd Min: | 0.00524 | at alpha= | -1 | deg
Mach: | 0.1 |  |  | Cl=0 at alpha= | -4.0246 | deg
|  |  |  | @ Cl=0.1, Cd= | 0.0062015
|  |  |  | @ Cl=0.4, Cd= | 0.0052695
|  |  |  | @ Cl=0.6, Cd= | 0.0055905
alpha (deg) | Cl | Cd | Cm | Cl/Cd
-18 | -0.615 | 0.13369 | -0.04 | -4.597
-17.5 | -0.636 | 0.12261 | -0.042 | -5.183
-17 | -0.655 | 0.11328 | -0.044 | -5.781
-16.5 | -0.671 | 0.10643 | -0.045 | -6.307
-16 | -0.687 | 0.09896 | -0.047 | -6.938
-15.5 | -0.7 | 0.0912 | -0.049 | -7.671
-15 | -0.707 | 0.08408 | -0.051 | -8.408
-14.5 | -0.737 | 0.05642 | -0.061 | -13.064
-14 | -0.76 | 0.03789 | -0.067 | -20.063
-13.5 | -0.763 | 0.03147 | -0.069 | -24.237
-13 | -0.771 | 0.02194 | -0.073 | -35.165
-12.5 | -0.768 | 0.01692 | -0.076 | -45.387
-12 | -0.77 | 0.01167 | -0.079 | -65.962
-11.5 | -0.75 | 0.00973 | -0.081 | -77.053
-11 | -0.725 | 0.00945 | -0.083 | -76.7
-10.5 | -0.688 | 0.00898 | -0.084 | -76.64
-10 | -0.648 | 0.00862 | -0.084 | -75.23
-9.5 | -0.605 | 0.00827 | -0.085 | -73.176
-9 | -0.559 | 0.00798 | -0.086 | -70.115
-8.5 | -0.511 | 0.00769 | -0.087 | -66.381
-8 | -0.459 | 0.00748 | -0.087 | -61.429
-7.5 | -0.406 | 0.00729 | -0.088 | -55.717
-7 | -0.351 | 0.00711 | -0.089 | -49.375
-6.5 | -0.295 | 0.00699 | -0.09 | -42.137
-6 | -0.237 | 0.00685 | -0.091 | -34.543
-5.5 | -0.178 | 0.00675 | -0.091 | -26.339
-5 | -0.118 | 0.00666 | -0.092 | -17.733
-4.5 | -0.058 | 0.00653 | -0.093 | -8.845
-4 | 0.003 | 0.00641 | -0.094 | 0.453
-3.5 | 0.064 | 0.00629 | -0.094 | 10.148
-3 | 0.125 | 0.00614 | -0.095 | 20.361
-2.5 | 0.186 | 0.00593 | -0.096 | 31.383
-2 | 0.248 | 0.00569 | -0.097 | 43.54
-1.5 | 0.309 | 0.00559 | -0.097 | 55.338
-1 | 0.37 | 0.00524 | -0.098 | 70.712
-0.5 | 0.431 | 0.0053 | -0.099 | 81.402
0 | 0.493 | 0.0054 | -0.1 | 91.264
0.5 | 0.554 | 0.0055 | -0.1 | 100.576
1 | 0.615 | 0.00562 | -0.101 | 109.348
1.5 | 0.674 | 0.00574 | -0.102 | 117.449
2 | 0.734 | 0.00588 | -0.102 | 124.916
2.5 | 0.795 | 0.00605 | -0.103 | 131.309
3 | 0.855 | 0.00655 | -0.104 | 130.458
3.5 | 0.915 | 0.00694 | -0.105 | 131.809
4 | 0.974 | 0.00736 | -0.105 | 132.257
4.5 | 1.032 | 0.00793 | -0.106 | 130.154
5 | 1.089 | 0.00848 | -0.107 | 128.353
5.5 | 1.144 | 0.00917 | -0.107 | 124.693
6 | 1.198 | 0.00983 | -0.108 | 121.879
6.5 | 1.25 | 0.01037 | -0.109 | 120.53
7 | 1.299 | 0.01089 | -0.109 | 119.28
7.5 | 1.346 | 0.01168 | -0.11 | 115.211
8 | 1.383 | 0.01111 | -0.11 | 124.461
8.5 | 1.415 | 0.01247 | -0.11 | 113.511
9 | 1.445 | 0.01307 | -0.111 | 110.548
9.5 | 1.471 | 0.01367 | -0.111 | 107.555
10 | 1.492 | 0.01426 | -0.112 | 104.591
10.5 | 1.507 | 0.01511 | -0.112 | 99.721
11 | 1.517 | 0.01585 | -0.113 | 95.729
11.5 | 1.518 | 0.01669 | -0.113 | 90.966
12 | 1.51 | 0.01767 | -0.113 | 85.429
12.5 | 1.494 | 0.01867 | -0.114 | 80.017
13 | 1.472 | 0.01974 | -0.114 | 74.546
13.5 | 1.442 | 0.02092 | -0.114 | 68.95
14 | 1.407 | 0.02241 | -0.114 | 62.78
14.5 | 1.367 | 0.02423 | -0.114 | 56.427
15 | 1.325 | 0.0258 | -0.114 | 51.349
15.5 | 1.277 | 0.0278 | -0.114 | 45.933
16 | 1.226 | 0.03018 | -0.114 | 40.623
16.5 | 1.17 | 0.03371 | -0.113 | 34.701

## 108. Re 10M Mach 0.10 (2)
BIGFOIL.COM POLAR EXPORT
NACA63A514
NACA63A514 |  |  |  | Cl Max: | 1.8582 | at alpha= | 19.5 | deg
XFOIL ncrit=9 |  |  |  | L/D Max: | 141.543 | at alpha= | 3 | deg
Re: | 10000000 |  |  | Cd Min: | 0.06047 | at alpha= | 20 | deg
Mach: | 0.1 |  |  | Cl=0 at alpha= | -4.0251 | deg
|  |  |  | @ Cl=0.1, Cd= | 0.0052639
|  |  |  | @ Cl=0.4, Cd= | 0.0042701
|  |  |  | @ Cl=0.6, Cd= | 0.0045549
alpha (deg) | Cl | Cd | Cm | Cl/Cd
-20 | -1.4837 | 0.0352 | -0.1015 | -42.1506
-19.5 | -1.4818 | 0.03039 | -0.1031 | -48.7595
-19 | -1.476 | 0.02624 | -0.1039 | -56.25
-18.5 | -1.4523 | 0.02317 | -0.1053 | -62.6802
-18 | -1.4178 | 0.02049 | -0.1081 | -69.1947
-17.5 | -1.3966 | 0.01847 | -0.1071 | -75.6145
-17 | -1.3725 | 0.01705 | -0.1044 | -80.4985
-16.5 | -1.3461 | 0.0159 | -0.1008 | -84.6604
-16 | -1.3053 | 0.01479 | -0.0994 | -88.2556
-15.5 | -1.2612 | 0.01388 | -0.0983 | -90.8646
-15 | -1.215 | 0.01306 | -0.0974 | -93.0322
-14.5 | -1.1657 | 0.0124 | -0.0968 | -94.0081
-14 | -1.1157 | 0.01175 | -0.0962 | -94.9532
-13.5 | -1.064 | 0.01121 | -0.0959 | -94.9153
-13 | -1.0117 | 0.01068 | -0.0956 | -94.7285
-12.5 | -0.9598 | 0.01007 | -0.0952 | -95.3128
-12 | -0.9073 | 0.00952 | -0.0949 | -95.3046
-11.5 | -0.8541 | 0.00899 | -0.0947 | -95.0056
-11 | -0.7992 | 0.00859 | -0.0947 | -93.0384
-10.5 | -0.744 | 0.00822 | -0.0948 | -90.5109
-10 | -0.6875 | 0.00792 | -0.0951 | -86.8056
-9.5 | -0.6302 | 0.00761 | -0.0955 | -82.8121
-9 | -0.5716 | 0.00727 | -0.0963 | -78.6245
-8.5 | -0.5048 | 0.007 | -0.0989 | -72.1143
-8 | -0.4348 | 0.00675 | -0.1023 | -64.4148
-7 | -0.3191 | 0.00636 | -0.1033 | -50.173
-6.5 | -0.264 | 0.00615 | -0.1032 | -42.9268
-6 | -0.2094 | 0.006 | -0.103 | -34.9
-5.5 | -0.1555 | 0.00587 | -0.1026 | -26.4906
-5 | -0.1024 | 0.00572 | -0.102 | -17.9021
-4.5 | -0.0493 | 0.00562 | -0.1014 | -8.7722
-4 | 0.0026 | 0.00547 | -0.1005 | 0.47532
-3.5 | 0.0544 | 0.00536 | -0.0997 | 10.1493
-3 | 0.1066 | 0.00525 | -0.0988 | 20.3048
-2.5 | 0.157 | 0.00509 | -0.0977 | 30.8448
-2 | 0.2078 | 0.00496 | -0.0965 | 41.8952
-1.5 | 0.2564 | 0.00477 | -0.095 | 53.7526
-1 | 0.3057 | 0.00463 | -0.0936 | 66.0259
0 | 0.3993 | 0.00427 | -0.0898 | 93.5129
0.5 | 0.4483 | 0.00428 | -0.0883 | 104.743
1 | 0.5001 | 0.00431 | -0.0874 | 116.0325
1.5 | 0.5512 | 0.0044 | -0.0864 | 125.2727
2 | 0.6016 | 0.00456 | -0.0853 | 131.9298
2.5 | 0.6531 | 0.00475 | -0.0845 | 137.4947
3 | 0.7063 | 0.00499 | -0.0841 | 141.5431
3.5 | 0.7552 | 0.00554 | -0.0831 | 136.3177
4 | 0.8103 | 0.00623 | -0.0835 | 130.0642
4.5 | 0.8839 | 0.007 | -0.0884 | 126.2714
5 | 0.9497 | 0.00743 | -0.0911 | 127.8197
5.5 | 1.0048 | 0.00792 | -0.0914 | 126.8687
6 | 1.0562 | 0.00842 | -0.0909 | 125.4394
6.5 | 1.1042 | 0.00885 | -0.0897 | 124.7684
7 | 1.151 | 0.00931 | -0.0882 | 123.6305
8 | 1.2423 | 0.01033 | -0.085 | 120.2614
9 | 1.3321 | 0.01124 | -0.0817 | 118.5142
9.5 | 1.3742 | 0.01182 | -0.0797 | 116.2606
10 | 1.4213 | 0.01227 | -0.0789 | 115.8354
10.5 | 1.474 | 0.01283 | -0.0794 | 114.887
11 | 1.5103 | 0.0136 | -0.0765 | 111.0515
11.5 | 1.5462 | 0.01441 | -0.0738 | 107.3005
12 | 1.5805 | 0.01532 | -0.0709 | 103.1658
12.5 | 1.6118 | 0.01642 | -0.0678 | 98.1608
13 | 1.6414 | 0.01766 | -0.0645 | 92.9445
13.5 | 1.6716 | 0.01892 | -0.0616 | 88.351
14 | 1.6984 | 0.02042 | -0.0585 | 83.1734
14.5 | 1.7222 | 0.02217 | -0.0552 | 77.6816
15 | 1.744 | 0.02414 | -0.052 | 72.2452
15.5 | 1.7666 | 0.02616 | -0.0492 | 67.5306
16 | 1.7858 | 0.02854 | -0.0464 | 62.5718
16.5 | 1.8034 | 0.0312 | -0.0438 | 57.8013
17 | 1.8168 | 0.03432 | -0.0412 | 52.9371
17.5 | 1.8285 | 0.03777 | -0.0389 | 48.4114
18 | 1.8388 | 0.04151 | -0.037 | 44.2978
18.5 | 1.8454 | 0.04573 | -0.0353 | 40.3543
19 | 1.8532 | 0.05005 | -0.0341 | 37.027
19.5 | 1.8582 | 0.05475 | -0.0331 | 33.9397
20 | 1.8558 | 0.06047 | -0.0325 | 30.6896

## 109. Re 10M Mach 0.25 (1)
BIGFOIL.COM POLAR EXPORT
NACA63A514
NACA63A514 |  |  |  | Cl Max: | 1.48 | at alpha= | 10.5 | deg
JavaFoil+Calcfoil stall+Eppler ext transition |  |  |  | L/D Max: | 132.938 | at alpha= | 2.5 | deg
Re: | 10000000 |  |  | Cd Min: | 0.00527 | at alpha= | -1 | deg
Mach: | 0.25 |  |  | Cl=0 at alpha= | -4.0242 | deg
|  |  |  | @ Cl=0.1, Cd= | 0.0062887
|  |  |  | @ Cl=0.4, Cd= | 0.0052914
|  |  |  | @ Cl=0.6, Cd= | 0.005639
alpha (deg) | Cl | Cd | Cm | Cl/Cd
-17 | -0.364 | 0.14289 | -0.036 | -2.544
-16.5 | -0.416 | 0.13107 | -0.037 | -3.172
-16 | -0.464 | 0.12237 | -0.038 | -3.788
-15.5 | -0.507 | 0.1116 | -0.04 | -4.541
-15 | -0.537 | 0.11525 | -0.034 | -4.657
-14.5 | -0.567 | 0.09771 | -0.043 | -5.805
-14 | -0.59 | 0.08906 | -0.047 | -6.627
-13.5 | -0.606 | 0.08285 | -0.048 | -7.314
-13 | -0.621 | 0.07247 | -0.053 | -8.563
-12.5 | -0.636 | 0.05793 | -0.06 | -10.97
-12 | -0.687 | 0.02253 | -0.076 | -30.504
-11.5 | -0.686 | 0.0169 | -0.079 | -40.594
-11 | -0.677 | 0.01323 | -0.081 | -51.166
-10.5 | -0.678 | 0.00976 | -0.086 | -69.402
-10 | -0.644 | 0.00917 | -0.087 | -70.26
-9.5 | -0.606 | 0.00866 | -0.087 | -69.919
-9 | -0.563 | 0.00832 | -0.088 | -67.662
-8.5 | -0.517 | 0.00793 | -0.089 | -65.105
-8 | -0.467 | 0.0077 | -0.09 | -60.625
-7.5 | -0.414 | 0.00744 | -0.091 | -55.658
-7 | -0.359 | 0.00725 | -0.091 | -49.49
-6.5 | -0.301 | 0.0071 | -0.092 | -42.461
-6 | -0.243 | 0.00698 | -0.093 | -34.759
-5.5 | -0.182 | 0.00684 | -0.094 | -26.653
-5 | -0.121 | 0.00674 | -0.095 | -17.961
-4.5 | -0.059 | 0.0066 | -0.095 | -8.98
-4 | 0.003 | 0.00647 | -0.096 | 0.461
-3.5 | 0.066 | 0.00636 | -0.097 | 10.319
-3 | 0.128 | 0.00623 | -0.098 | 20.607
-2.5 | 0.191 | 0.006 | -0.098 | 31.89
-2 | 0.255 | 0.00575 | -0.099 | 44.297
-1.5 | 0.318 | 0.00564 | -0.1 | 56.275
-1 | 0.381 | 0.00527 | -0.101 | 72.155
-0.5 | 0.443 | 0.00534 | -0.102 | 82.999
0 | 0.506 | 0.00544 | -0.102 | 92.978
0.5 | 0.569 | 0.00558 | -0.103 | 102.024
1 | 0.632 | 0.0057 | -0.104 | 110.76
1.5 | 0.692 | 0.00582 | -0.105 | 118.977
2 | 0.754 | 0.00597 | -0.105 | 126.276
2.5 | 0.817 | 0.00614 | -0.106 | 132.938
3 | 0.878 | 0.00672 | -0.107 | 130.776
3.5 | 0.94 | 0.00711 | -0.107 | 132.095
4 | 1 | 0.00762 | -0.108 | 131.353
4.5 | 1.06 | 0.00825 | -0.109 | 128.476
5 | 1.117 | 0.00883 | -0.11 | 126.595
5.5 | 1.174 | 0.00966 | -0.11 | 121.533
6 | 1.228 | 0.01024 | -0.111 | 119.941
6.5 | 1.279 | 0.01085 | -0.112 | 117.868
7 | 1.329 | 0.01172 | -0.112 | 113.322
7.5 | 1.366 | 0.01211 | -0.112 | 112.801
8 | 1.4 | 0.01279 | -0.113 | 109.435
8.5 | 1.43 | 0.01326 | -0.113 | 107.818
9 | 1.454 | 0.0139 | -0.114 | 104.588
9.5 | 1.471 | 0.01459 | -0.114 | 100.778
10 | 1.479 | 0.0155 | -0.114 | 95.425
10.5 | 1.48 | 0.01645 | -0.115 | 89.967
11 | 1.472 | 0.01742 | -0.115 | 84.473
11.5 | 1.449 | 0.01848 | -0.116 | 78.41
12 | 1.41 | 0.01991 | -0.116 | 70.781
12.5 | 1.358 | 0.02135 | -0.116 | 63.579
13 | 1.295 | 0.02317 | -0.116 | 55.881
13.5 | 1.221 | 0.02517 | -0.116 | 48.512
14 | 1.139 | 0.02749 | -0.116 | 41.422
14.5 | 1.04 | 0.03202 | -0.115 | 32.471
15 | 0.931 | 0.03908 | -0.112 | 23.83
15.5 | 0.783 | 0.07014 | -0.1 | 11.159

## 110. Re 10M Mach 0.25 (2)
BIGFOIL.COM POLAR EXPORT
NACA63A514
NACA63A514 |  |  |  | Cl Max: | 1.8063 | at alpha= | 17.5 | deg
XFOIL ncrit=9 |  |  |  | L/D Max: | 144.314 | at alpha= | 3 | deg
Re: | 10000000 |  |  | Cd Min: | 0.16826 | at alpha= | -20 | deg
Mach: | 0.25 |  |  | Cl=0 at alpha= | -4.0083 | deg
|  |  |  | @ Cl=0.1, Cd= | 0.0053234
|  |  |  | @ Cl=0.4, Cd= | 0.0043227
|  |  |  | @ Cl=0.6, Cd= | 0.0045429
alpha (deg) | Cl | Cd | Cm | Cl/Cd
-20 | -0.702 | 0.16826 | -0.0276 | -4.1721
-19.5 | -0.7401 | 0.15116 | -0.0379 | -4.8961
-19 | -1.189 | 0.0725 | -0.092 | -16.4
-18.5 | -1.2685 | 0.05524 | -0.1043 | -22.9634
-18 | -1.3072 | 0.04446 | -0.111 | -29.4017
-17.5 | -1.3217 | 0.03547 | -0.1183 | -37.2625
-17 | -1.3248 | 0.02878 | -0.1222 | -46.032
-16.5 | -1.3167 | 0.02429 | -0.1231 | -54.2075
-16 | -1.2999 | 0.02074 | -0.1232 | -62.676
-15.5 | -1.2749 | 0.01851 | -0.1215 | -68.8763
-15 | -1.2533 | 0.01666 | -0.117 | -75.2281
-14.5 | -1.2153 | 0.01512 | -0.1137 | -80.377
-14 | -1.1658 | 0.01402 | -0.1116 | -83.1526
-13.5 | -1.1143 | 0.01304 | -0.1097 | -85.4525
-13 | -1.0608 | 0.01215 | -0.108 | -87.3086
-12.5 | -1.0052 | 0.0114 | -0.1067 | -88.1754
-12 | -0.9479 | 0.01081 | -0.1056 | -87.6873
-11.5 | -0.8939 | 0.00991 | -0.1042 | -90.2018
-11 | -0.8365 | 0.00931 | -0.1033 | -89.8496
-10.5 | -0.778 | 0.00882 | -0.1026 | -88.2086
-10 | -0.7188 | 0.00837 | -0.1021 | -85.8781
-9.5 | -0.6582 | 0.00799 | -0.102 | -82.378
-9 | -0.5954 | 0.00766 | -0.1024 | -77.7285
-8.5 | -0.5262 | 0.00729 | -0.1044 | -72.1811
-8 | -0.4536 | 0.00698 | -0.1072 | -64.9857
-7.5 | -0.3919 | 0.00673 | -0.1077 | -58.2318
-7 | -0.3327 | 0.00652 | -0.1076 | -51.0276
-6.5 | -0.2754 | 0.0063 | -0.1072 | -43.7143
-6 | -0.2192 | 0.00609 | -0.1066 | -35.9934
-5.5 | -0.1629 | 0.00596 | -0.106 | -27.3322
-5 | -0.108 | 0.0058 | -0.1052 | -18.6207
-4.5 | -0.0531 | 0.00568 | -0.1044 | -9.3486
-4 | 0.0009 | 0.00555 | -0.1035 | 0.16216
-3.5 | 0.0539 | 0.00541 | -0.1023 | 9.963
-3 | 0.1071 | 0.00531 | -0.1013 | 20.1695
-2.5 | 0.1594 | 0.00516 | -0.1 | 30.8915
-2 | 0.2111 | 0.00501 | -0.0987 | 42.1357
-1.5 | 0.261 | 0.00481 | -0.097 | 54.262
-0.5 | 0.3592 | 0.00444 | -0.0933 | 80.9009
0 | 0.4079 | 0.0043 | -0.0914 | 94.8605
0.5 | 0.458 | 0.0043 | -0.0897 | 106.5116
1 | 0.5116 | 0.00433 | -0.0888 | 118.1524
1.5 | 0.5637 | 0.00444 | -0.0877 | 126.9595
2 | 0.6166 | 0.00459 | -0.0866 | 134.3355
2.5 | 0.6702 | 0.00479 | -0.0858 | 139.9165
3 | 0.7259 | 0.00503 | -0.0856 | 144.3141
3.5 | 0.7767 | 0.00558 | -0.0844 | 139.1935
4 | 0.8352 | 0.00637 | -0.0853 | 131.1146
4.5 | 0.9141 | 0.00719 | -0.0907 | 127.1349
5 | 0.9736 | 0.00766 | -0.0914 | 127.1018
5.5 | 1.0256 | 0.00817 | -0.0904 | 125.5324
6 | 1.0755 | 0.00869 | -0.089 | 123.7629
6.5 | 1.1255 | 0.00917 | -0.0876 | 122.7372
7 | 1.1747 | 0.00966 | -0.0859 | 121.6046
7.5 | 1.2202 | 0.01024 | -0.0836 | 119.1602
8 | 1.264 | 0.01087 | -0.0811 | 116.2833
8.5 | 1.3102 | 0.01139 | -0.079 | 115.0307
9 | 1.3542 | 0.01203 | -0.0765 | 112.5686
9.5 | 1.3976 | 0.01271 | -0.0741 | 109.9607
10 | 1.4443 | 0.01336 | -0.0726 | 108.1063
10.5 | 1.4955 | 0.0142 | -0.072 | 105.3169
11 | 1.5329 | 0.01516 | -0.0687 | 101.1148
11.5 | 1.5682 | 0.01629 | -0.0653 | 96.2676
12 | 1.5988 | 0.01772 | -0.0614 | 90.2257
12.5 | 1.6306 | 0.01916 | -0.0579 | 85.1044
13 | 1.6596 | 0.02085 | -0.0542 | 79.5971
13.5 | 1.6837 | 0.02291 | -0.0503 | 73.4919
14 | 1.7083 | 0.02509 | -0.0467 | 68.0869
14.5 | 1.7309 | 0.02754 | -0.0433 | 62.8504
15 | 1.7483 | 0.03055 | -0.0399 | 57.2275
15.5 | 1.762 | 0.03404 | -0.0366 | 51.7626
16 | 1.7767 | 0.03764 | -0.0339 | 47.2024
16.5 | 1.7897 | 0.0416 | -0.0315 | 43.0216
17 | 1.796 | 0.04632 | -0.0294 | 38.7737
17.5 | 1.8063 | 0.0509 | -0.0278 | 35.4872
18 | 1.8041 | 0.05686 | -0.0265 | 31.7288
18.5 | 1.8018 | 0.06313 | -0.0257 | 28.5411
19 | 1.7915 | 0.0705 | -0.0256 | 25.4113
19.5 | 1.7813 | 0.07816 | -0.0261 | 22.7904
20 | 1.7608 | 0.0873 | -0.0276 | 20.1695

## 111. Re 10M Mach 0.50 (1)
BIGFOIL.COM POLAR EXPORT
NACA63A514
NACA63A514 |  |  |  | Cl Max: | 1.405 | at alpha= | 7.5 | deg
JavaFoil+Calcfoil stall+Eppler ext transition |  |  |  | L/D Max: | 136.496 | at alpha= | 2.5 | deg
Re: | 10000000 |  |  | Cd Min: | 0.00573 | at alpha= | 0 | deg
Mach: | 0.5 |  |  | Cl=0 at alpha= | -4.0217 | deg
|  |  |  | @ Cl=0.1, Cd= | 0.0066206
|  |  |  | @ Cl=0.4, Cd= | 0.0058164
|  |  |  | @ Cl=0.6, Cd= | 0.0057931
alpha (deg) | Cl | Cd | Cm | Cl/Cd
-20 | -0.895 | 0.14786 | -0.048 | -6.055
-19.5 | -0.866 | 0.14521 | -0.047 | -5.961
-19 | -0.838 | 0.13938 | -0.047 | -6.013
-18.5 | -0.815 | 0.13568 | -0.05 | -6.004
-18 | -0.786 | 0.12913 | -0.05 | -6.088
-17.5 | -0.757 | 0.12561 | -0.049 | -6.024
-17 | -0.727 | 0.12078 | -0.048 | -6.021
-16.5 | -0.7 | 0.11326 | -0.048 | -6.181
-16 | -0.673 | 0.11724 | -0.049 | -5.74
-15.5 | -0.646 | 0.10868 | -0.05 | -5.941
-15 | -0.616 | 0.10399 | -0.049 | -5.927
-14.5 | -0.59 | 0.09608 | -0.051 | -6.138
-14 | -0.564 | 0.08806 | -0.053 | -6.399
-13.5 | -0.533 | 0.09226 | -0.05 | -5.774
-13 | -0.504 | 0.09086 | -0.048 | -5.545
-12.5 | -0.477 | 0.08119 | -0.051 | -5.88
-12 | -0.453 | 0.071 | -0.057 | -6.384
-11.5 | -0.438 | 0.05374 | -0.069 | -8.147
-11 | -0.391 | 0.07784 | -0.046 | -5.024
-10.5 | -0.364 | 0.06842 | -0.05 | -5.324
-10 | -0.339 | 0.05916 | -0.057 | -5.733
-9.5 | -0.329 | 0.03652 | -0.077 | -9.013
-9 | -0.332 | 0.01271 | -0.094 | -26.134
-8.5 | -0.252 | 0.05474 | -0.05 | -4.6
-8 | -0.403 | 0.01345 | -0.094 | -29.976
-7.5 | -0.417 | 0.00868 | -0.101 | -48.007
-7 | -0.377 | 0.00812 | -0.102 | -46.414
-6.5 | -0.325 | 0.00784 | -0.103 | -41.421
-6 | -0.265 | 0.00755 | -0.104 | -35.095
-5.5 | -0.201 | 0.00731 | -0.105 | -27.49
-5 | -0.134 | 0.00712 | -0.106 | -18.844
-4.5 | -0.066 | 0.00695 | -0.107 | -9.479
-4 | 0.003 | 0.00686 | -0.107 | 0.484
-3.5 | 0.073 | 0.00669 | -0.108 | 10.937
-3 | 0.143 | 0.00651 | -0.109 | 22.008
-2.5 | 0.214 | 0.0063 | -0.11 | 33.958
-2 | 0.285 | 0.00606 | -0.111 | 47.001
-1.5 | 0.355 | 0.0059 | -0.112 | 60.236
-1 | 0.425 | 0.00577 | -0.113 | 73.767
-0.5 | 0.496 | 0.00584 | -0.114 | 84.852
0 | 0.566 | 0.00573 | -0.114 | 98.75
0.5 | 0.636 | 0.00586 | -0.115 | 108.505
1 | 0.706 | 0.00602 | -0.116 | 117.388
1.5 | 0.773 | 0.00623 | -0.117 | 124.072
2 | 0.843 | 0.00643 | -0.118 | 131.12
2.5 | 0.912 | 0.00668 | -0.119 | 136.496
3 | 0.981 | 0.0075 | -0.119 | 130.719
3.5 | 1.049 | 0.00804 | -0.12 | 130.421
4 | 1.115 | 0.00885 | -0.121 | 125.968
4.5 | 1.18 | 0.00982 | -0.122 | 120.175
5 | 1.238 | 0.01037 | -0.122 | 119.319
5.5 | 1.287 | 0.01172 | -0.122 | 109.766
6 | 1.334 | 0.01258 | -0.123 | 106.031
6.5 | 1.374 | 0.01372 | -0.123 | 100.139
7 | 1.402 | 0.01467 | -0.124 | 95.568
7.5 | 1.405 | 0.01572 | -0.124 | 89.382
8 | 1.353 | 0.01713 | -0.125 | 78.978
8.5 | 1.057 | 0.01995 | -0.125 | 52.988
9 | 0.879 | 0.02008 | -0.126 | 43.76
9.5 | 0.906 | 0.0225 | -0.125 | 40.292
10 | 0.939 | 0.02253 | -0.126 | 41.679
10.5 | 0.966 | 0.02536 | -0.126 | 38.104
11 | 0.935 | 0.04198 | -0.116 | 22.273
11.5 | 1.025 | 0.02835 | -0.127 | 36.155
12 | 1.029 | 0.03585 | -0.123 | 28.716
12.5 | 1.084 | 0.03011 | -0.127 | 35.994

## 112. Re 10M Mach 0.50 (2)
BIGFOIL.COM POLAR EXPORT
NACA63A514
NACA63A514 |  |  |  | Cl Max: | 1.5495 | at alpha= | 10.5 | deg
XFOIL ncrit=9 |  |  |  | L/D Max: | 152.108 | at alpha= | 3 | deg
Re: | 10000000 |  |  | Cd Min: | 0.07946 | at alpha= | 13.5 | deg
Mach: | 0.5 |  |  | Cl=0 at alpha= | -99 | deg
|  |  |  | @ Cl=0.1, Cd= | 0.00445
|  |  |  | @ Cl=0.4, Cd= | 0.00445
|  |  |  | @ Cl=0.6, Cd= | 0.0045472
alpha (deg) | Cl | Cd | Cm | Cl/Cd
0 | 0.4305 | 0.00445 | -0.095 | 96.7416
0.5 | 0.4857 | 0.00439 | -0.0926 | 110.6378
1 | 0.545 | 0.00447 | -0.091 | 121.9239
1.5 | 0.6091 | 0.00456 | -0.0905 | 133.5746
2 | 0.6737 | 0.00475 | -0.0901 | 141.8316
2.5 | 0.7456 | 0.00495 | -0.0913 | 150.6263
3 | 0.8153 | 0.00536 | -0.0921 | 152.1082
3.5 | 0.8915 | 0.00594 | -0.0943 | 150.0842
4 | 0.9566 | 0.00708 | -0.0946 | 135.113
4.5 | 1.006 | 0.00802 | -0.0913 | 125.4364
5 | 1.0593 | 0.00873 | -0.0884 | 121.3402
5.5 | 1.1112 | 0.00947 | -0.0852 | 117.339
6 | 1.1586 | 0.01041 | -0.0811 | 111.2968
6.5 | 1.2085 | 0.0113 | -0.0774 | 106.9469
7 | 1.2543 | 0.01241 | -0.0731 | 101.0717
7.5 | 1.3001 | 0.01362 | -0.0688 | 95.4552
8 | 1.3479 | 0.01485 | -0.0646 | 90.7677
8.5 | 1.3936 | 0.01627 | -0.0602 | 85.6546
9 | 1.4388 | 0.01786 | -0.0556 | 80.5599
9.5 | 1.48 | 0.01978 | -0.0507 | 74.8231
10 | 1.5163 | 0.02226 | -0.0457 | 68.1177
10.5 | 1.5495 | 0.02597 | -0.0418 | 59.665
11 | 1.5411 | 0.03169 | -0.0348 | 48.6305
11.5 | 1.5164 | 0.03905 | -0.0289 | 38.8323
12 | 1.4845 | 0.04757 | -0.0246 | 31.2066
12.5 | 1.4501 | 0.05705 | -0.0224 | 25.4181
13 | 1.4107 | 0.06785 | -0.0223 | 20.7915
13.5 | 1.3722 | 0.07946 | -0.0242 | 17.2691

## 113. Re 12M Mach 0.00 (1)
BIGFOIL.COM POLAR EXPORT
NACA63A514
NACA63A514 |  |  |  | Cl Max: | 1.527 | at alpha= | 11.5 | deg
JavaFoil+Calcfoil stall+Eppler ext transition |  |  |  | L/D Max: | 130.473 | at alpha= | 4 | deg
Re: | 12000000 |  |  | Cd Min: | 0.00533 | at alpha= | -1 | deg
Mach: | 0 |  |  | Cl=0 at alpha= | -4.025 | deg
|  |  |  | @ Cl=0.1, Cd= | 0.00615
|  |  |  | @ Cl=0.4, Cd= | 0.00533
|  |  |  | @ Cl=0.6, Cd= | 0.0055903
alpha (deg) | Cl | Cd | Cm | Cl/Cd
-19 | -0.618 | 0.14406 | -0.039 | -4.291
-18.5 | -0.637 | 0.13544 | -0.04 | -4.703
-18 | -0.654 | 0.12711 | -0.041 | -5.149
-17.5 | -0.673 | 0.1168 | -0.044 | -5.76
-17 | -0.69 | 0.10675 | -0.046 | -6.462
-16.5 | -0.704 | 0.09958 | -0.048 | -7.066
-16 | -0.718 | 0.0905 | -0.051 | -7.93
-15.5 | -0.731 | 0.08046 | -0.053 | -9.084
-15 | -0.734 | 0.0751 | -0.055 | -9.774
-14.5 | -0.783 | 0.03742 | -0.067 | -20.911
-14 | -0.791 | 0.02875 | -0.07 | -27.51
-13.5 | -0.791 | 0.02354 | -0.072 | -33.605
-13 | -0.79 | 0.01817 | -0.074 | -43.483
-12.5 | -0.78 | 0.01512 | -0.076 | -51.589
-12 | -0.781 | 0.01066 | -0.08 | -73.247
-11.5 | -0.761 | 0.00968 | -0.082 | -78.608
-11 | -0.727 | 0.00911 | -0.082 | -79.749
-10.5 | -0.689 | 0.00867 | -0.083 | -79.485
-10 | -0.648 | 0.00834 | -0.084 | -77.754
-9.5 | -0.605 | 0.00805 | -0.085 | -75.152
-9 | -0.558 | 0.00775 | -0.085 | -72.019
-8.5 | -0.509 | 0.00749 | -0.086 | -68.01
-8 | -0.458 | 0.00733 | -0.087 | -62.514
-7.5 | -0.405 | 0.00714 | -0.088 | -56.686
-7 | -0.35 | 0.00701 | -0.089 | -49.925
-6.5 | -0.293 | 0.00688 | -0.089 | -42.607
-6 | -0.236 | 0.00675 | -0.09 | -34.924
-5.5 | -0.177 | 0.00662 | -0.091 | -26.728
-5 | -0.117 | 0.00653 | -0.092 | -17.979
-4.5 | -0.057 | 0.00645 | -0.092 | -8.914
-4 | 0.003 | 0.00632 | -0.093 | 0.457
-3.5 | 0.064 | 0.00621 | -0.094 | 10.225
-3 | 0.124 | 0.00611 | -0.095 | 20.355
-2.5 | 0.185 | 0.0059 | -0.095 | 31.388
-2 | 0.247 | 0.00574 | -0.096 | 42.956
-1.5 | 0.308 | 0.00565 | -0.097 | 54.474
-1 | 0.368 | 0.00533 | -0.098 | 69.178
-0.5 | 0.429 | 0.00533 | -0.098 | 80.506
0 | 0.49 | 0.00541 | -0.099 | 90.58
0.5 | 0.551 | 0.00551 | -0.1 | 99.99
1 | 0.612 | 0.00561 | -0.1 | 109.09
1.5 | 0.67 | 0.00573 | -0.101 | 117.055
2 | 0.731 | 0.00586 | -0.102 | 124.733
2.5 | 0.791 | 0.00634 | -0.103 | 124.816
3 | 0.851 | 0.00664 | -0.103 | 128.139
3.5 | 0.91 | 0.00699 | -0.104 | 130.282
4 | 0.969 | 0.00743 | -0.105 | 130.473
4.5 | 1.027 | 0.0079 | -0.105 | 129.969
5 | 1.083 | 0.0084 | -0.106 | 128.944
5.5 | 1.139 | 0.00899 | -0.107 | 126.609
6 | 1.192 | 0.00951 | -0.107 | 125.304
6.5 | 1.244 | 0.01 | -0.108 | 124.425
7 | 1.294 | 0.01069 | -0.109 | 121.085
7.5 | 1.34 | 0.01116 | -0.109 | 120.096
8 | 1.383 | 0.01174 | -0.11 | 117.763
8.5 | 1.416 | 0.01112 | -0.11 | 127.394
9 | 1.445 | 0.01254 | -0.111 | 115.27
9.5 | 1.471 | 0.01311 | -0.111 | 112.237
10 | 1.493 | 0.01371 | -0.111 | 108.937
10.5 | 1.511 | 0.0144 | -0.112 | 104.927
11 | 1.523 | 0.01505 | -0.112 | 101.191
11.5 | 1.527 | 0.01596 | -0.112 | 95.69
12 | 1.522 | 0.01682 | -0.113 | 90.509
12.5 | 1.511 | 0.01776 | -0.113 | 85.04
13 | 1.494 | 0.01871 | -0.114 | 79.825
13.5 | 1.47 | 0.0197 | -0.114 | 74.646
14 | 1.44 | 0.02107 | -0.114 | 68.339
14.5 | 1.406 | 0.02266 | -0.114 | 62.034
15 | 1.369 | 0.02404 | -0.114 | 56.919
15.5 | 1.328 | 0.02564 | -0.114 | 51.8
16 | 1.284 | 0.02755 | -0.114 | 46.613
16.5 | 1.238 | 0.02985 | -0.114 | 41.464

## 114. Re 12M Mach 0.00 (2)
BIGFOIL.COM POLAR EXPORT
NACA63A514
NACA63A514 |  |  |  | Cl Max: | 1.8906 | at alpha= | 19.5 | deg
XFOIL ncrit=9 |  |  |  | L/D Max: | 134.75 | at alpha= | 2.5 | deg
Re: | 12000000 |  |  | Cd Min: | 0.05393 | at alpha= | 20 | deg
Mach: | 0 |  |  | Cl=0 at alpha= | -4.0231 | deg
|  |  |  | @ Cl=0.1, Cd= | 0.0051433
|  |  |  | @ Cl=0.4, Cd= | 0.004369
|  |  |  | @ Cl=0.6, Cd= | 0.0045933
alpha (deg) | Cl | Cd | Cm | Cl/Cd
-20 | -1.5373 | 0.02743 | -0.1004 | -56.0445
-19.5 | -1.5244 | 0.02418 | -0.1009 | -63.0438
-19 | -1.4998 | 0.02128 | -0.1025 | -70.4793
-18.5 | -1.4668 | 0.01917 | -0.1043 | -76.5154
-18 | -1.4441 | 0.0176 | -0.1026 | -82.0511
-17.5 | -1.417 | 0.0165 | -0.1 | -85.8788
-17 | -1.3881 | 0.01555 | -0.0969 | -89.2669
-16.5 | -1.3474 | 0.0145 | -0.0958 | -92.9241
-16 | -1.3046 | 0.01361 | -0.0948 | -95.856
-15.5 | -1.2593 | 0.01284 | -0.094 | -98.0763
-15 | -1.2122 | 0.01212 | -0.0935 | -100.0165
-14.5 | -1.1629 | 0.01154 | -0.0931 | -100.7712
-14 | -1.113 | 0.01097 | -0.0928 | -101.4585
-13.5 | -1.0612 | 0.0105 | -0.0927 | -101.0667
-13 | -1.0092 | 0.01002 | -0.0926 | -100.7186
-12.5 | -0.9571 | 0.00954 | -0.0924 | -100.3249
-12 | -0.9044 | 0.00906 | -0.0924 | -99.8234
-11.5 | -0.852 | 0.00855 | -0.0923 | -99.6491
-11 | -0.7979 | 0.00816 | -0.0923 | -97.7819
-10.5 | -0.7427 | 0.00783 | -0.0926 | -94.8531
-10 | -0.6862 | 0.00756 | -0.0931 | -90.7672
-9.5 | -0.6281 | 0.00732 | -0.094 | -85.806
-9 | -0.5678 | 0.00704 | -0.0953 | -80.6534
-8.5 | -0.4948 | 0.00678 | -0.0995 | -72.9794
-8 | -0.4322 | 0.00654 | -0.1014 | -66.0856
-7.5 | -0.3743 | 0.00634 | -0.1021 | -59.0379
-7 | -0.3177 | 0.00618 | -0.1025 | -51.4078
-6.5 | -0.263 | 0.00599 | -0.1024 | -43.9065
-6 | -0.209 | 0.00584 | -0.1022 | -35.7877
-5.5 | -0.1551 | 0.00572 | -0.1018 | -27.1154
-5 | -0.1025 | 0.00559 | -0.1013 | -18.3363
-4.5 | -0.0495 | 0.00549 | -0.1007 | -9.0164
-4 | 0.0024 | 0.00537 | -0.1 | 0.44693
-3.5 | 0.054 | 0.00524 | -0.0991 | 10.3053
-3 | 0.1063 | 0.00513 | -0.0984 | 20.7212
-2.5 | 0.1569 | 0.00501 | -0.0973 | 31.3174
-0.5 | 0.3524 | 0.00445 | -0.0916 | 79.191
0.5 | 0.4464 | 0.00429 | -0.088 | 104.0559
1 | 0.4976 | 0.00431 | -0.0871 | 115.4524
1.5 | 0.5488 | 0.00437 | -0.0862 | 125.5835
2 | 0.597 | 0.00458 | -0.0847 | 130.3493
2.5 | 0.6468 | 0.0048 | -0.0836 | 134.75
3.5 | 0.7483 | 0.00568 | -0.0823 | 131.743
4 | 0.8061 | 0.00631 | -0.0834 | 127.7496
5 | 0.949 | 0.00733 | -0.0918 | 129.4679
5.5 | 1.0042 | 0.00774 | -0.0923 | 129.7416
6 | 1.0576 | 0.00819 | -0.0923 | 129.1331
6.5 | 1.1077 | 0.00865 | -0.0916 | 128.0578
7 | 1.1543 | 0.00904 | -0.0901 | 127.6881
7.5 | 1.1997 | 0.00951 | -0.0885 | 126.1514
8 | 1.2445 | 0.01001 | -0.0869 | 124.3257
8.5 | 1.2913 | 0.01039 | -0.0856 | 124.283
9 | 1.3361 | 0.01082 | -0.0841 | 123.4843
9.5 | 1.3787 | 0.01132 | -0.0822 | 121.7933
10 | 1.4212 | 0.01182 | -0.0804 | 120.2369
10.5 | 1.4681 | 0.01219 | -0.0799 | 120.4348
11 | 1.5175 | 0.01284 | -0.0799 | 118.1854
11.5 | 1.5537 | 0.01356 | -0.0772 | 114.5796
12 | 1.5877 | 0.01442 | -0.0743 | 110.104
12.5 | 1.6197 | 0.0154 | -0.0713 | 105.1753
13 | 1.6513 | 0.01643 | -0.0684 | 100.5052
13.5 | 1.6819 | 0.01755 | -0.0655 | 95.8348
14 | 1.7093 | 0.0189 | -0.0624 | 90.4392
14.5 | 1.7341 | 0.02046 | -0.0592 | 84.7556
15 | 1.758 | 0.02213 | -0.0561 | 79.4397
15.5 | 1.7811 | 0.02393 | -0.0532 | 74.4296
16 | 1.8023 | 0.02597 | -0.0504 | 69.3993
16.5 | 1.8214 | 0.02826 | -0.0477 | 64.4515
17 | 1.8356 | 0.03108 | -0.0449 | 59.0605
17.5 | 1.8494 | 0.03406 | -0.0425 | 54.2983
18 | 1.8624 | 0.03729 | -0.0404 | 49.9437
18.5 | 1.8727 | 0.04089 | -0.0385 | 45.7985
19 | 1.8819 | 0.04474 | -0.037 | 42.063
19.5 | 1.8906 | 0.04879 | -0.0357 | 38.7497
20 | 1.8901 | 0.05393 | -0.0347 | 35.0473

## 115. Re 12M Mach 0.10 (1)
BIGFOIL.COM POLAR EXPORT
NACA63A514
NACA63A514 |  |  |  | Cl Max: | 1.519 | at alpha= | 11.5 | deg
JavaFoil+Calcfoil stall+Eppler ext transition |  |  |  | L/D Max: | 130.62 | at alpha= | 4 | deg
Re: | 12000000 |  |  | Cd Min: | 0.00533 | at alpha= | -1 | deg
Mach: | 0.1 |  |  | Cl=0 at alpha= | -4.0246 | deg
|  |  |  | @ Cl=0.1, Cd= | 0.0061551
|  |  |  | @ Cl=0.4, Cd= | 0.0053349
|  |  |  | @ Cl=0.6, Cd= | 0.0055979
alpha (deg) | Cl | Cd | Cm | Cl/Cd
-18 | -0.615 | 0.13174 | -0.04 | -4.669
-17.5 | -0.636 | 0.1223 | -0.042 | -5.196
-17 | -0.655 | 0.11331 | -0.044 | -5.779
-16.5 | -0.673 | 0.10358 | -0.047 | -6.5
-16 | -0.687 | 0.09833 | -0.048 | -6.988
-15.5 | -0.703 | 0.0874 | -0.051 | -8.047
-15 | -0.708 | 0.08271 | -0.052 | -8.563
-14.5 | -0.754 | 0.04507 | -0.065 | -16.729
-14 | -0.767 | 0.03435 | -0.068 | -22.312
-13.5 | -0.772 | 0.02705 | -0.071 | -28.542
-13 | -0.777 | 0.0198 | -0.074 | -39.25
-12.5 | -0.77 | 0.01616 | -0.076 | -47.654
-12 | -0.774 | 0.01098 | -0.08 | -70.483
-11.5 | -0.758 | 0.00988 | -0.082 | -76.666
-11 | -0.725 | 0.00924 | -0.083 | -78.471
-10.5 | -0.688 | 0.0088 | -0.084 | -78.268
-10 | -0.648 | 0.00846 | -0.084 | -76.693
-9.5 | -0.605 | 0.00807 | -0.085 | -75.023
-9 | -0.559 | 0.00785 | -0.086 | -71.268
-8.5 | -0.511 | 0.00754 | -0.087 | -67.727
-8 | -0.459 | 0.00734 | -0.087 | -62.574
-7.5 | -0.406 | 0.00715 | -0.088 | -56.795
-7 | -0.351 | 0.00699 | -0.089 | -50.233
-6.5 | -0.295 | 0.00689 | -0.09 | -42.733
-6 | -0.237 | 0.00675 | -0.091 | -35.081
-5.5 | -0.178 | 0.00662 | -0.091 | -26.839
-5 | -0.118 | 0.00654 | -0.092 | -18.048
-4.5 | -0.058 | 0.00645 | -0.093 | -8.951
-4 | 0.003 | 0.00633 | -0.094 | 0.459
-3.5 | 0.064 | 0.00622 | -0.094 | 10.269
-3 | 0.125 | 0.00611 | -0.095 | 20.444
-2.5 | 0.186 | 0.00591 | -0.096 | 31.518
-2 | 0.248 | 0.00575 | -0.097 | 43.111
-1.5 | 0.309 | 0.00565 | -0.097 | 54.692
-1 | 0.37 | 0.00533 | -0.098 | 69.439
-0.5 | 0.431 | 0.00534 | -0.099 | 80.826
0 | 0.493 | 0.00542 | -0.1 | 90.928
0.5 | 0.554 | 0.00553 | -0.1 | 100.124
1 | 0.615 | 0.00562 | -0.101 | 109.347
1.5 | 0.674 | 0.00575 | -0.102 | 117.201
2 | 0.734 | 0.0059 | -0.102 | 124.502
2.5 | 0.795 | 0.00635 | -0.103 | 125.173
3 | 0.855 | 0.00668 | -0.104 | 128.068
3.5 | 0.915 | 0.00701 | -0.105 | 130.477
4 | 0.974 | 0.00746 | -0.105 | 130.62
4.5 | 1.032 | 0.00798 | -0.106 | 129.337
5 | 1.089 | 0.00849 | -0.107 | 128.274
5.5 | 1.144 | 0.0091 | -0.107 | 125.692
6 | 1.198 | 0.00963 | -0.108 | 124.405
6.5 | 1.25 | 0.01013 | -0.109 | 123.416
7 | 1.299 | 0.01076 | -0.109 | 120.811
7.5 | 1.346 | 0.01124 | -0.11 | 119.681
8 | 1.387 | 0.01191 | -0.111 | 116.516
8.5 | 1.419 | 0.01213 | -0.111 | 117.006
9 | 1.447 | 0.01267 | -0.111 | 114.185
9.5 | 1.472 | 0.01326 | -0.111 | 111.005
10 | 1.493 | 0.01388 | -0.112 | 107.584
10.5 | 1.508 | 0.01462 | -0.112 | 103.153
11 | 1.518 | 0.01535 | -0.113 | 98.938
11.5 | 1.519 | 0.01619 | -0.113 | 93.843
12 | 1.511 | 0.0171 | -0.113 | 88.356
12.5 | 1.495 | 0.01815 | -0.114 | 82.377
13 | 1.473 | 0.01908 | -0.114 | 77.223
13.5 | 1.445 | 0.02014 | -0.114 | 71.763
14 | 1.409 | 0.02161 | -0.114 | 65.2
14.5 | 1.369 | 0.02333 | -0.114 | 58.706
15 | 1.327 | 0.02483 | -0.115 | 53.424
15.5 | 1.28 | 0.02684 | -0.115 | 47.674
16 | 1.23 | 0.02865 | -0.115 | 42.939
16.5 | 1.173 | 0.03236 | -0.114 | 36.245

## 116. Re 12M Mach 0.10 (2)
BIGFOIL.COM POLAR EXPORT
NACA63A514
NACA63A514 |  |  |  | Cl Max: | 1.8832 | at alpha= | 19.5 | deg
XFOIL ncrit=9 |  |  |  | L/D Max: | 139.901 | at alpha= | 3 | deg
Re: | 12000000 |  |  | Cd Min: | 0.05803 | at alpha= | 20 | deg
Mach: | 0.1 |  |  | Cl=0 at alpha= | -4.0201 | deg
|  |  |  | @ Cl=0.1, Cd= | 0.0051534
|  |  |  | @ Cl=0.4, Cd= | 0.0043118
|  |  |  | @ Cl=0.6, Cd= | 0.0045813
alpha (deg) | Cl | Cd | Cm | Cl/Cd
-20 | -1.509 | 0.03263 | -0.1026 | -46.2458
-19.5 | -1.512 | 0.02758 | -0.104 | -54.8223
-18.5 | -1.4632 | 0.02115 | -0.108 | -69.182
-18 | -1.4426 | 0.01889 | -0.1074 | -76.3684
-17.5 | -1.4194 | 0.01734 | -0.1053 | -81.857
-17 | -1.39 | 0.0163 | -0.1024 | -85.2761
-16.5 | -1.3564 | 0.01531 | -0.0996 | -88.5957
-16 | -1.3137 | 0.01427 | -0.0984 | -92.0603
-15.5 | -1.2691 | 0.01339 | -0.0973 | -94.7797
-15 | -1.2229 | 0.01253 | -0.0964 | -97.5978
-14.5 | -1.1739 | 0.01184 | -0.0957 | -99.147
-14 | -1.1234 | 0.01123 | -0.0952 | -100.0356
-13.5 | -1.0712 | 0.01071 | -0.0948 | -100.0187
-13 | -1.0186 | 0.01021 | -0.0946 | -99.7649
-12.5 | -0.9654 | 0.00973 | -0.0943 | -99.2189
-12 | -0.9122 | 0.00923 | -0.0941 | -98.8299
-11.5 | -0.8592 | 0.00868 | -0.0938 | -98.9862
-11 | -0.8046 | 0.00826 | -0.0938 | -97.4092
-10.5 | -0.7489 | 0.00791 | -0.0939 | -94.6776
-10 | -0.6919 | 0.00763 | -0.0943 | -90.6815
-9.5 | -0.6332 | 0.00737 | -0.0951 | -85.9159
-9 | -0.5721 | 0.00711 | -0.0964 | -80.4641
-8.5 | -0.499 | 0.00682 | -0.1004 | -73.1672
-8 | -0.4356 | 0.00657 | -0.1022 | -66.3014
-7.5 | -0.3773 | 0.00637 | -0.1029 | -59.2308
-7 | -0.3203 | 0.0062 | -0.1032 | -51.6613
-6.5 | -0.265 | 0.00602 | -0.1031 | -44.0199
-6 | -0.2108 | 0.00585 | -0.1028 | -36.0342
-5.5 | -0.1565 | 0.00574 | -0.1025 | -27.2648
-5 | -0.1035 | 0.0056 | -0.1018 | -18.4821
-4.5 | -0.0502 | 0.0055 | -0.1013 | -9.1273
-4 | 0.0021 | 0.00538 | -0.1005 | 0.39033
-3.5 | 0.0539 | 0.00525 | -0.0996 | 10.2667
-3 | 0.1064 | 0.00514 | -0.0988 | 20.7004
-2.5 | 0.1573 | 0.00502 | -0.0977 | 31.3347
-2 | 0.2083 | 0.0049 | -0.0967 | 42.5102
-1.5 | 0.2573 | 0.00473 | -0.0952 | 54.3975
-1 | 0.3068 | 0.00462 | -0.0938 | 66.4069
-0.5 | 0.3538 | 0.00445 | -0.0919 | 79.5056
0 | 0.4006 | 0.00431 | -0.09 | 92.9466
0.5 | 0.4482 | 0.00429 | -0.0883 | 104.4755
1 | 0.4997 | 0.00431 | -0.0873 | 115.9397
1.5 | 0.5512 | 0.00437 | -0.0864 | 126.1327
2 | 0.5997 | 0.00458 | -0.0849 | 130.9389
2.5 | 0.65 | 0.0048 | -0.0839 | 135.4167
3 | 0.7037 | 0.00503 | -0.0836 | 139.9006
3.5 | 0.7526 | 0.00569 | -0.0826 | 132.2671
4 | 0.8112 | 0.00634 | -0.0839 | 127.9495
4.5 | 0.8895 | 0.00695 | -0.0896 | 127.9856
5 | 0.9538 | 0.00737 | -0.092 | 129.4166
5.5 | 1.0091 | 0.00779 | -0.0923 | 129.5379
6 | 1.0625 | 0.00825 | -0.0922 | 128.7879
6.5 | 1.111 | 0.0087 | -0.0911 | 127.7011
7 | 1.158 | 0.0091 | -0.0896 | 127.2527
7.5 | 1.204 | 0.00958 | -0.088 | 125.6785
8 | 1.2492 | 0.01009 | -0.0863 | 123.8057
8.5 | 1.2958 | 0.01048 | -0.0849 | 123.645
9 | 1.3403 | 0.01094 | -0.0831 | 122.5137
9.5 | 1.3834 | 0.01145 | -0.0812 | 120.821
10 | 1.4257 | 0.01199 | -0.0793 | 118.9074
10.5 | 1.4736 | 0.01237 | -0.0788 | 119.1269
11 | 1.5221 | 0.01307 | -0.0784 | 116.4575
11.5 | 1.5582 | 0.01384 | -0.0756 | 112.5867
12 | 1.5912 | 0.01479 | -0.0725 | 107.5862
12.5 | 1.6234 | 0.01581 | -0.0694 | 102.6818
13 | 1.6552 | 0.0169 | -0.0664 | 97.9408
13.5 | 1.6851 | 0.01814 | -0.0633 | 92.8942
14 | 1.7111 | 0.01964 | -0.06 | 87.1232
14.5 | 1.7363 | 0.02128 | -0.0568 | 81.593
15 | 1.7611 | 0.02298 | -0.0537 | 76.6362
15.5 | 1.7823 | 0.02504 | -0.0506 | 71.1781
16 | 1.8014 | 0.02734 | -0.0476 | 65.8888
16.5 | 1.8182 | 0.02998 | -0.0448 | 60.6471
17 | 1.8327 | 0.03297 | -0.0422 | 55.5869
17.5 | 1.8468 | 0.03611 | -0.0399 | 51.1437
18 | 1.8601 | 0.0395 | -0.038 | 47.0911
18.5 | 1.8698 | 0.04332 | -0.0361 | 43.1625
19 | 1.8744 | 0.04783 | -0.0346 | 39.1888
19.5 | 1.8832 | 0.05208 | -0.0335 | 36.1598
20 | 1.8771 | 0.05803 | -0.0326 | 32.3471

## 117. Re 12M Mach 0.25 (1)
BIGFOIL.COM POLAR EXPORT
NACA63A514
NACA63A514 |  |  |  | Cl Max: | 1.481 | at alpha= | 10 | deg
JavaFoil+Calcfoil stall+Eppler ext transition |  |  |  | L/D Max: | 130.596 | at alpha= | 3.5 | deg
Re: | 12000000 |  |  | Cd Min: | 0.00539 | at alpha= | -1 | deg
Mach: | 0.25 |  |  | Cl=0 at alpha= | -4.0242 | deg
|  |  |  | @ Cl=0.1, Cd= | 0.0062197
|  |  |  | @ Cl=0.4, Cd= | 0.00539
|  |  |  | @ Cl=0.6, Cd= | 0.0056392
alpha (deg) | Cl | Cd | Cm | Cl/Cd
-17 | -0.364 | 0.14002 | -0.036 | -2.597
-16.5 | -0.416 | 0.13083 | -0.038 | -3.18
-16 | -0.464 | 0.12118 | -0.039 | -3.827
-15.5 | -0.507 | 0.11252 | -0.04 | -4.503
-15 | -0.537 | 0.11344 | -0.035 | -4.733
-14.5 | -0.569 | 0.09505 | -0.045 | -5.981
-14 | -0.591 | 0.08696 | -0.048 | -6.802
-13.5 | -0.608 | 0.08075 | -0.049 | -7.525
-13 | -0.621 | 0.07195 | -0.053 | -8.63
-12.5 | -0.657 | 0.04353 | -0.067 | -15.087
-12 | -0.694 | 0.01983 | -0.077 | -34.994
-11.5 | -0.69 | 0.01552 | -0.079 | -44.494
-11 | -0.693 | 0.01093 | -0.084 | -63.442
-10.5 | -0.678 | 0.00947 | -0.086 | -71.594
-10 | -0.644 | 0.00893 | -0.087 | -72.162
-9.5 | -0.606 | 0.0085 | -0.087 | -71.278
-9 | -0.563 | 0.00811 | -0.088 | -69.402
-8.5 | -0.517 | 0.00779 | -0.089 | -66.316
-8 | -0.467 | 0.00756 | -0.09 | -61.72
-7.5 | -0.414 | 0.00733 | -0.091 | -56.497
-7 | -0.359 | 0.00716 | -0.091 | -50.111
-6.5 | -0.301 | 0.00699 | -0.092 | -43.114
-6 | -0.243 | 0.00685 | -0.093 | -35.395
-5.5 | -0.182 | 0.00674 | -0.094 | -27.045
-5 | -0.121 | 0.00662 | -0.095 | -18.296
-4.5 | -0.059 | 0.00652 | -0.095 | -9.092
-4 | 0.003 | 0.00639 | -0.096 | 0.467
-3.5 | 0.066 | 0.00628 | -0.097 | 10.44
-3 | 0.128 | 0.00617 | -0.098 | 20.801
-2.5 | 0.191 | 0.00597 | -0.098 | 32.027
-2 | 0.255 | 0.00582 | -0.099 | 43.759
-1.5 | 0.318 | 0.00571 | -0.1 | 55.667
-1 | 0.381 | 0.00539 | -0.101 | 70.641
-0.5 | 0.443 | 0.00539 | -0.102 | 82.259
0 | 0.506 | 0.00547 | -0.102 | 92.486
0.5 | 0.569 | 0.00559 | -0.103 | 101.732
1 | 0.632 | 0.00569 | -0.104 | 111.01
1.5 | 0.692 | 0.00583 | -0.105 | 118.841
2 | 0.754 | 0.00596 | -0.105 | 126.602
2.5 | 0.817 | 0.00648 | -0.106 | 125.979
3 | 0.878 | 0.00683 | -0.107 | 128.656
3.5 | 0.94 | 0.0072 | -0.107 | 130.596
4 | 1 | 0.0077 | -0.108 | 129.946
4.5 | 1.06 | 0.00823 | -0.109 | 128.703
5 | 1.117 | 0.00877 | -0.11 | 127.355
5.5 | 1.174 | 0.00949 | -0.11 | 123.659
6 | 1.228 | 0.01004 | -0.111 | 122.279
6.5 | 1.279 | 0.01056 | -0.112 | 121.14
7 | 1.329 | 0.01142 | -0.112 | 116.34
7.5 | 1.37 | 0.01137 | -0.113 | 120.516
8 | 1.403 | 0.01238 | -0.113 | 113.3
8.5 | 1.432 | 0.01289 | -0.113 | 111.054
9 | 1.455 | 0.01353 | -0.114 | 107.591
9.5 | 1.472 | 0.01427 | -0.114 | 103.103
10 | 1.481 | 0.01502 | -0.115 | 98.57
10.5 | 1.481 | 0.01586 | -0.115 | 93.41
11 | 1.473 | 0.01681 | -0.115 | 87.641
11.5 | 1.45 | 0.01787 | -0.116 | 81.148
12 | 1.411 | 0.01923 | -0.116 | 73.395
12.5 | 1.36 | 0.02054 | -0.116 | 66.203
13 | 1.296 | 0.0223 | -0.116 | 58.117
13.5 | 1.223 | 0.02426 | -0.116 | 50.419
14 | 1.141 | 0.02642 | -0.116 | 43.183
14.5 | 1.045 | 0.03017 | -0.115 | 34.632
15 | 0.934 | 0.03747 | -0.113 | 24.938

## 118. Re 12M Mach 0.25 (2)
BIGFOIL.COM POLAR EXPORT
NACA63A514
NACA63A514 |  |  |  | Cl Max: | 1.83 | at alpha= | 17.5 | deg
XFOIL ncrit=9 |  |  |  | L/D Max: | 142.801 | at alpha= | 3 | deg
Re: | 12000000 |  |  | Cd Min: | 0.156 | at alpha= | -20 | deg
Mach: | 0.25 |  |  | Cl=0 at alpha= | -3.9991 | deg
|  |  |  | @ Cl=0.1, Cd= | 0.0052244
|  |  |  | @ Cl=0.4, Cd= | 0.0043513
|  |  |  | @ Cl=0.6, Cd= | 0.004534
alpha (deg) | Cl | Cd | Cm | Cl/Cd
-20 | -0.7594 | 0.156 | -0.0349 | -4.8679
-19 | -1.2596 | 0.06335 | -0.0994 | -19.8832
-18.5 | -1.3164 | 0.04975 | -0.1087 | -26.4603
-18 | -1.3487 | 0.04023 | -0.1142 | -33.5247
-17 | -1.3533 | 0.02655 | -0.1231 | -50.9718
-16.5 | -1.3473 | 0.02203 | -0.1237 | -61.1575
-16 | -1.3288 | 0.01897 | -0.123 | -70.0474
-15 | -1.2709 | 0.01593 | -0.1152 | -79.7803
-14.5 | -1.2268 | 0.0144 | -0.1126 | -85.1944
-14 | -1.1772 | 0.01331 | -0.1104 | -88.4448
-13.5 | -1.1248 | 0.01235 | -0.1085 | -91.0769
-13 | -1.0702 | 0.01153 | -0.1069 | -92.8187
-12.5 | -1.0142 | 0.01081 | -0.1055 | -93.8205
-12 | -0.9561 | 0.01026 | -0.1045 | -93.1871
-11.5 | -0.8992 | 0.0096 | -0.1034 | -93.6667
-11 | -0.8424 | 0.00896 | -0.1023 | -94.0179
-10.5 | -0.7836 | 0.00847 | -0.1017 | -92.5148
-10 | -0.7237 | 0.00805 | -0.1013 | -89.9006
-9.5 | -0.6616 | 0.00771 | -0.1015 | -85.8106
-9 | -0.5972 | 0.00741 | -0.1023 | -80.5938
-8.5 | -0.5231 | 0.00711 | -0.1053 | -73.5724
-8 | -0.4545 | 0.0068 | -0.1072 | -66.8382
-7.5 | -0.3937 | 0.00654 | -0.1074 | -60.1988
-7 | -0.3347 | 0.00632 | -0.1073 | -52.9589
-6.5 | -0.2766 | 0.00615 | -0.107 | -44.9756
-6 | -0.2206 | 0.00594 | -0.1064 | -37.138
-5.5 | -0.1644 | 0.0058 | -0.1058 | -28.3448
-5 | -0.1089 | 0.00567 | -0.1051 | -19.2063
-4.5 | -0.0543 | 0.00555 | -0.1042 | -9.7838
-4 | -0.0001 | 0.00544 | -0.1033 | -0.018382
-3.5 | 0.0534 | 0.00532 | -0.1023 | 10.0376
-3 | 0.107 | 0.00521 | -0.1013 | 20.5374
-2.5 | 0.1596 | 0.00507 | -0.1001 | 31.4793
-2 | 0.212 | 0.00495 | -0.0989 | 42.8283
-1.5 | 0.2628 | 0.00478 | -0.0974 | 54.9791
-1 | 0.3136 | 0.00466 | -0.0958 | 67.2961
-0.5 | 0.3617 | 0.00448 | -0.0938 | 80.7366
0 | 0.4093 | 0.00432 | -0.0916 | 94.7454
0.5 | 0.4582 | 0.0043 | -0.0898 | 106.5581
1 | 0.5112 | 0.00433 | -0.0888 | 118.06
1.5 | 0.5639 | 0.0044 | -0.0877 | 128.1591
2 | 0.6151 | 0.00459 | -0.0863 | 134.0087
2.5 | 0.6674 | 0.00483 | -0.0853 | 138.1781
3 | 0.724 | 0.00507 | -0.0852 | 142.8008
3.5 | 0.776 | 0.00575 | -0.0845 | 134.9565
4 | 0.8388 | 0.00647 | -0.0862 | 129.6445
4.5 | 0.9186 | 0.00715 | -0.0917 | 128.4755
5 | 0.9787 | 0.00762 | -0.0925 | 128.4383
5.5 | 1.031 | 0.00804 | -0.0915 | 128.2338
6 | 1.0813 | 0.00853 | -0.0901 | 126.7644
6.5 | 1.1319 | 0.00897 | -0.0888 | 126.1873
7 | 1.1809 | 0.00945 | -0.0871 | 124.963
8 | 1.2727 | 0.01055 | -0.0826 | 120.6351
8.5 | 1.3189 | 0.01107 | -0.0804 | 119.1418
9 | 1.3635 | 0.01166 | -0.078 | 116.9383
9.5 | 1.4067 | 0.01232 | -0.0755 | 114.1802
10.5 | 1.5032 | 0.01357 | -0.0729 | 110.7738
11 | 1.5455 | 0.01456 | -0.0705 | 106.147
11.5 | 1.5805 | 0.01567 | -0.0669 | 100.8615
12 | 1.613 | 0.01696 | -0.0631 | 95.1061
12.5 | 1.6439 | 0.01841 | -0.0594 | 89.2939
13 | 1.6727 | 0.02005 | -0.0556 | 83.4264
13.5 | 1.6999 | 0.0219 | -0.0518 | 77.621
14 | 1.7253 | 0.02395 | -0.0481 | 72.0376
14.5 | 1.7475 | 0.02637 | -0.0445 | 66.2685
15 | 1.7641 | 0.02933 | -0.0408 | 60.1466
15.5 | 1.7821 | 0.03243 | -0.0377 | 54.9522
16 | 1.7984 | 0.03581 | -0.0349 | 50.2206
16.5 | 1.8119 | 0.03963 | -0.0323 | 45.7204
17 | 1.8214 | 0.04397 | -0.03 | 41.4237
17.5 | 1.83 | 0.0486 | -0.0281 | 37.6543
18 | 1.8273 | 0.05453 | -0.0266 | 33.51
18.5 | 1.8297 | 0.06018 | -0.0256 | 30.4038
19 | 1.8188 | 0.06751 | -0.0252 | 26.9412
19.5 | 1.8115 | 0.07466 | -0.0254 | 24.2633
20 | 1.7886 | 0.08398 | -0.0267 | 21.2979

## 119. Re 12M Mach 0.50 (1)
BIGFOIL.COM POLAR EXPORT
NACA63A514
NACA63A514 |  |  |  | Cl Max: | 1.406 | at alpha= | 7.5 | deg
JavaFoil+Calcfoil stall+Eppler ext transition |  |  |  | L/D Max: | 130.773 | at alpha= | 2 | deg
Re: | 12000000 |  |  | Cd Min: | 0.00562 | at alpha= | -0.5 | deg
Mach: | 0.5 |  |  | Cl=0 at alpha= | -4.0217 | deg
|  |  |  | @ Cl=0.1, Cd= | 0.0065237
|  |  |  | @ Cl=0.4, Cd= | 0.0059079
|  |  |  | @ Cl=0.6, Cd= | 0.0058029
alpha (deg) | Cl | Cd | Cm | Cl/Cd
-20 | -0.896 | 0.15485 | -0.048 | -5.787
-19.5 | -0.868 | 0.15029 | -0.048 | -5.773
-19 | -0.839 | 0.14526 | -0.048 | -5.773
-18.5 | -0.816 | 0.13275 | -0.051 | -6.144
-18 | -0.787 | 0.12601 | -0.051 | -6.248
-17.5 | -0.758 | 0.12196 | -0.05 | -6.215
-17 | -0.728 | 0.11788 | -0.049 | -6.178
-16.5 | -0.701 | 0.11093 | -0.05 | -6.323
-16 | -0.673 | 0.11525 | -0.05 | -5.842
-15.5 | -0.646 | 0.10712 | -0.051 | -6.034
-15 | -0.617 | 0.10302 | -0.05 | -5.993
-14.5 | -0.591 | 0.09359 | -0.052 | -6.317
-14 | -0.567 | 0.08382 | -0.056 | -6.765
-13.5 | -0.533 | 0.09266 | -0.05 | -5.751
-13 | -0.504 | 0.08891 | -0.049 | -5.672
-12.5 | -0.478 | 0.07984 | -0.053 | -5.991
-12 | -0.456 | 0.0676 | -0.06 | -6.747
-11.5 | -0.459 | 0.03619 | -0.079 | -12.672
-11 | -0.391 | 0.07755 | -0.047 | -5.046
-10.5 | -0.365 | 0.06773 | -0.051 | -5.383
-10 | -0.341 | 0.05685 | -0.06 | -5.997
-9.5 | -0.347 | 0.02273 | -0.086 | -15.249
-9 | -0.34 | 0.01069 | -0.097 | -31.848
-8.5 | -0.252 | 0.05397 | -0.051 | -4.669
-8 | -0.407 | 0.01209 | -0.096 | -33.696
-7.5 | -0.417 | 0.00852 | -0.101 | -48.889
-7 | -0.377 | 0.00797 | -0.102 | -47.343
-6.5 | -0.325 | 0.00764 | -0.103 | -42.479
-6 | -0.265 | 0.00741 | -0.104 | -35.785
-5.5 | -0.201 | 0.00717 | -0.105 | -28.017
-5 | -0.134 | 0.00701 | -0.106 | -19.115
-4.5 | -0.066 | 0.00686 | -0.107 | -9.599
-4 | 0.003 | 0.00673 | -0.107 | 0.494
-3.5 | 0.073 | 0.00657 | -0.108 | 11.133
-3 | 0.143 | 0.00645 | -0.109 | 22.215
-2.5 | 0.214 | 0.00629 | -0.11 | 34.005
-2 | 0.285 | 0.00613 | -0.111 | 46.485
-1.5 | 0.355 | 0.00594 | -0.112 | 59.771
-1 | 0.425 | 0.00589 | -0.113 | 72.272
-0.5 | 0.496 | 0.00562 | -0.114 | 88.274
0 | 0.566 | 0.00573 | -0.114 | 98.743
0.5 | 0.636 | 0.00588 | -0.115 | 108.221
1 | 0.706 | 0.00599 | -0.116 | 117.852
1.5 | 0.773 | 0.00623 | -0.117 | 124.146
2 | 0.843 | 0.00644 | -0.118 | 130.773
2.5 | 0.912 | 0.00709 | -0.119 | 128.53
3 | 0.981 | 0.00758 | -0.119 | 129.369
3.5 | 1.049 | 0.00818 | -0.12 | 128.189
4 | 1.115 | 0.00893 | -0.121 | 124.885
4.5 | 1.18 | 0.00972 | -0.122 | 121.338
5 | 1.24 | 0.01075 | -0.122 | 115.397
5.5 | 1.289 | 0.01147 | -0.122 | 112.389
6 | 1.335 | 0.01228 | -0.123 | 108.749
6.5 | 1.375 | 0.01335 | -0.123 | 102.965
7 | 1.403 | 0.01427 | -0.124 | 98.325
7.5 | 1.406 | 0.01525 | -0.124 | 92.203
8 | 1.354 | 0.01664 | -0.125 | 81.359
8.5 | 1.058 | 0.01934 | -0.125 | 54.707
9 | 0.88 | 0.01948 | -0.126 | 45.17
9.5 | 0.908 | 0.02167 | -0.126 | 41.891
10 | 0.941 | 0.02157 | -0.126 | 43.612
10.5 | 0.968 | 0.02437 | -0.126 | 39.718
11 | 0.968 | 0.03268 | -0.122 | 29.626
11.5 | 1.027 | 0.02712 | -0.127 | 37.88
12 | 1.041 | 0.03256 | -0.125 | 31.976
12.5 | 1.088 | 0.02867 | -0.128 | 37.958

## 120. Re 12M Mach 0.50 (2)
BIGFOIL.COM POLAR EXPORT
NACA63A514
NACA63A514 |  |  |  | Cl Max: | 1.5571 | at alpha= | 10.5 | deg
XFOIL ncrit=9 |  |  |  | L/D Max: | 153.358 | at alpha= | 3 | deg
Re: | 12000000 |  |  | Cd Min: | 0.10513 | at alpha= | 14.5 | deg
Mach: | 0.5 |  |  | Cl=0 at alpha= | -99 | deg
|  |  |  | @ Cl=0.1, Cd= | 0.00435
|  |  |  | @ Cl=0.4, Cd= | 0.00435
|  |  |  | @ Cl=0.6, Cd= | 0.0045048
alpha (deg) | Cl | Cd | Cm | Cl/Cd
0.5 | 0.488 | 0.00435 | -0.093 | 112.1839
1 | 0.5457 | 0.00441 | -0.0912 | 123.7415
1.5 | 0.6087 | 0.00452 | -0.0904 | 134.6681
2 | 0.6739 | 0.0047 | -0.0902 | 143.383
2.5 | 0.7447 | 0.00495 | -0.0912 | 150.4444
3 | 0.8174 | 0.00533 | -0.0925 | 153.3583
3.5 | 0.8988 | 0.00614 | -0.0962 | 146.3844
4 | 0.9572 | 0.00717 | -0.0949 | 133.5007
4.5 | 1.0091 | 0.00798 | -0.0919 | 126.4536
5 | 1.0639 | 0.00863 | -0.0892 | 123.2793
5.5 | 1.1167 | 0.00932 | -0.0861 | 119.8176
6 | 1.1669 | 0.01014 | -0.0824 | 115.0789
6.5 | 1.2169 | 0.01101 | -0.0787 | 110.5268
7 | 1.2636 | 0.01206 | -0.0743 | 104.7761
7.5 | 1.3105 | 0.0132 | -0.07 | 99.2803
8 | 1.3603 | 0.01432 | -0.066 | 94.993
8.5 | 1.4063 | 0.0157 | -0.0614 | 89.5732
9 | 1.4542 | 0.01712 | -0.057 | 84.9416
9.5 | 1.4959 | 0.01897 | -0.052 | 78.8561
10 | 1.533 | 0.0213 | -0.0466 | 71.9718
10.5 | 1.5571 | 0.02475 | -0.0407 | 62.9131
11.5 | 1.5298 | 0.03809 | -0.029 | 40.1628
12 | 1.4956 | 0.04668 | -0.0245 | 32.0394
12.5 | 1.4588 | 0.05628 | -0.0222 | 25.9204
13 | 1.4196 | 0.06698 | -0.022 | 21.1944
13.5 | 1.3812 | 0.07852 | -0.0238 | 17.5904
14.5 | 1.2983 | 0.10513 | -0.0333 | 12.3495

## 121. Re 14M Mach 0.00 (1)
BIGFOIL.COM POLAR EXPORT
NACA63A514
NACA63A514 |  |  |  | Cl Max: | 1.528 | at alpha= | 11.5 | deg
JavaFoil+Calcfoil stall+Eppler ext transition |  |  |  | L/D Max: | 129.783 | at alpha= | 4.5 | deg
Re: | 14000000 |  |  | Cd Min: | 0.00542 | at alpha= | -0.5 | deg
Mach: | 0 |  |  | Cl=0 at alpha= | -4.025 | deg
|  |  |  | @ Cl=0.1, Cd= | 0.006072
|  |  |  | @ Cl=0.4, Cd= | 0.0054247
|  |  |  | @ Cl=0.6, Cd= | 0.0056244
alpha (deg) | Cl | Cd | Cm | Cl/Cd
-19 | -0.618 | 0.14338 | -0.039 | -4.312
-18.5 | -0.637 | 0.13568 | -0.04 | -4.693
-18 | -0.655 | 0.1258 | -0.042 | -5.207
-17.5 | -0.673 | 0.11707 | -0.044 | -5.744
-17 | -0.689 | 0.10731 | -0.046 | -6.425
-16.5 | -0.705 | 0.09835 | -0.048 | -7.165
-16 | -0.718 | 0.09017 | -0.051 | -7.961
-15.5 | -0.737 | 0.07453 | -0.055 | -9.892
-15 | -0.742 | 0.06793 | -0.057 | -10.931
-14.5 | -0.78 | 0.03882 | -0.066 | -20.085
-14 | -0.797 | 0.0258 | -0.07 | -30.916
-13.5 | -0.796 | 0.02151 | -0.072 | -37.018
-13 | -0.792 | 0.01747 | -0.074 | -45.327
-12.5 | -0.783 | 0.01418 | -0.076 | -55.248
-12 | -0.784 | 0.00949 | -0.08 | -82.625
-11.5 | -0.761 | 0.00942 | -0.082 | -80.732
-11 | -0.727 | 0.00892 | -0.082 | -81.454
-10.5 | -0.689 | 0.00856 | -0.083 | -80.485
-10 | -0.648 | 0.00819 | -0.084 | -79.176
-9.5 | -0.605 | 0.00791 | -0.085 | -76.408
-9 | -0.558 | 0.00764 | -0.085 | -73.053
-8.5 | -0.509 | 0.00739 | -0.086 | -68.874
-8 | -0.458 | 0.00719 | -0.087 | -63.71
-7.5 | -0.405 | 0.00702 | -0.088 | -57.687
-7 | -0.35 | 0.00691 | -0.089 | -50.603
-6.5 | -0.293 | 0.00676 | -0.089 | -43.39
-6 | -0.236 | 0.00666 | -0.09 | -35.412
-5.5 | -0.177 | 0.00655 | -0.091 | -27.008
-5 | -0.117 | 0.00643 | -0.092 | -18.278
-4.5 | -0.057 | 0.00634 | -0.092 | -9.065
-4 | 0.003 | 0.00623 | -0.093 | 0.464
-3.5 | 0.064 | 0.00612 | -0.094 | 10.377
-3 | 0.124 | 0.00604 | -0.095 | 20.59
-2.5 | 0.185 | 0.00591 | -0.095 | 31.357
-2 | 0.247 | 0.00581 | -0.096 | 42.458
-1.5 | 0.308 | 0.00569 | -0.097 | 54.027
-1 | 0.368 | 0.00543 | -0.098 | 67.912
-0.5 | 0.429 | 0.00542 | -0.098 | 79.215
0 | 0.49 | 0.00545 | -0.099 | 90.002
0.5 | 0.551 | 0.00552 | -0.1 | 99.764
1 | 0.612 | 0.00565 | -0.1 | 108.323
1.5 | 0.67 | 0.00575 | -0.101 | 116.581
2 | 0.731 | 0.00613 | -0.102 | 119.203
2.5 | 0.791 | 0.0064 | -0.103 | 123.53
3 | 0.851 | 0.00671 | -0.103 | 126.9
3.5 | 0.91 | 0.00705 | -0.104 | 129.116
4 | 0.969 | 0.00748 | -0.105 | 129.654
4.5 | 1.027 | 0.00791 | -0.105 | 129.783
5 | 1.083 | 0.0084 | -0.106 | 128.944
5.5 | 1.139 | 0.00894 | -0.107 | 127.393
6 | 1.192 | 0.00942 | -0.107 | 126.596
6.5 | 1.244 | 0.00979 | -0.108 | 127.014
7 | 1.294 | 0.01039 | -0.109 | 124.553
7.5 | 1.34 | 0.01093 | -0.109 | 122.655
8 | 1.383 | 0.01139 | -0.11 | 121.399
8.5 | 1.419 | 0.01128 | -0.11 | 125.773
9 | 1.448 | 0.01221 | -0.111 | 118.572
9.5 | 1.473 | 0.01277 | -0.111 | 115.413
10 | 1.495 | 0.01336 | -0.111 | 111.903
10.5 | 1.512 | 0.01411 | -0.112 | 107.12
11 | 1.524 | 0.01473 | -0.112 | 103.468
11.5 | 1.528 | 0.01545 | -0.113 | 98.909
12 | 1.523 | 0.01635 | -0.113 | 93.138
12.5 | 1.512 | 0.0173 | -0.113 | 87.418
13 | 1.495 | 0.01817 | -0.114 | 82.283
13.5 | 1.471 | 0.0193 | -0.114 | 76.225
14 | 1.443 | 0.02039 | -0.114 | 70.747
14.5 | 1.407 | 0.02196 | -0.114 | 64.092
15 | 1.37 | 0.02333 | -0.114 | 58.754
15.5 | 1.33 | 0.02506 | -0.114 | 53.062
16 | 1.286 | 0.02687 | -0.115 | 47.863
16.5 | 1.24 | 0.02889 | -0.114 | 42.912

## 122. Re 14M Mach 0.00 (2)
BIGFOIL.COM POLAR EXPORT
NACA63A514
NACA63A514 |  |  |  | Cl Max: | 1.9096 | at alpha= | 19.5 | deg
XFOIL ncrit=9 |  |  |  | L/D Max: | 132.784 | at alpha= | 2.5 | deg
Re: | 14000000 |  |  | Cd Min: | 0.05214 | at alpha= | 20 | deg
Mach: | 0 |  |  | Cl=0 at alpha= | -4.0192 | deg
|  |  |  | @ Cl=0.1, Cd= | 0.0050714
|  |  |  | @ Cl=0.4, Cd= | 0.0043999
|  |  |  | @ Cl=0.6, Cd= | 0.0046025
alpha (deg) | Cl | Cd | Cm | Cl/Cd
-20 | -1.5558 | 0.02574 | -0.1008 | -60.4429
-19 | -1.5069 | 0.01997 | -0.1042 | -75.4582
-18.5 | -1.4861 | 0.01807 | -0.1032 | -82.2413
-18 | -1.4616 | 0.0168 | -0.1008 | -87
-17.5 | -1.4332 | 0.01585 | -0.0979 | -90.4227
-17 | -1.397 | 0.01498 | -0.0959 | -93.2577
-16.5 | -1.3541 | 0.01408 | -0.095 | -96.1719
-16 | -1.3105 | 0.01325 | -0.094 | -98.9057
-15.5 | -1.2644 | 0.01251 | -0.0934 | -101.0711
-15 | -1.2178 | 0.01175 | -0.0927 | -103.6426
-14.5 | -1.1689 | 0.01113 | -0.0923 | -105.0225
-14 | -1.1182 | 0.0106 | -0.092 | -105.4906
-13.5 | -1.0664 | 0.01013 | -0.0919 | -105.2715
-13 | -1.0145 | 0.00966 | -0.0917 | -105.0207
-12.5 | -0.9614 | 0.00925 | -0.0918 | -103.9351
-12 | -0.9079 | 0.00884 | -0.0918 | -102.7036
-11.5 | -0.8556 | 0.00832 | -0.0916 | -102.8365
-11 | -0.8013 | 0.00794 | -0.0918 | -100.9194
-10.5 | -0.7456 | 0.00762 | -0.0921 | -97.8478
-10 | -0.6884 | 0.00736 | -0.0928 | -93.5326
-9.5 | -0.6294 | 0.00713 | -0.0938 | -88.2749
-9 | -0.5675 | 0.00691 | -0.0955 | -82.1274
-8.5 | -0.4933 | 0.00665 | -0.1 | -74.1805
-8 | -0.433 | 0.00639 | -0.1013 | -67.7621
-7.5 | -0.3752 | 0.0062 | -0.102 | -60.5161
-6.5 | -0.2637 | 0.00589 | -0.1023 | -44.7708
-5.5 | -0.1561 | 0.00562 | -0.1017 | -27.7758
-5 | -0.1031 | 0.00548 | -0.1012 | -18.8139
-4.5 | -0.0502 | 0.00539 | -0.1006 | -9.3135
-4 | 0.002 | 0.00528 | -0.0999 | 0.37879
-3.5 | 0.0541 | 0.00516 | -0.0992 | 10.4845
-3 | 0.1059 | 0.00506 | -0.0984 | 20.9289
-2.5 | 0.1567 | 0.00496 | -0.0973 | 31.5927
-2 | 0.2076 | 0.00486 | -0.0963 | 42.716
-1.5 | 0.2569 | 0.00471 | -0.095 | 54.5435
-1 | 0.3062 | 0.00463 | -0.0936 | 66.1339
-0.5 | 0.3536 | 0.0045 | -0.0918 | 78.5778
0.5 | 0.4463 | 0.0043 | -0.088 | 103.7907
1 | 0.4969 | 0.00432 | -0.0869 | 115.0231
1.5 | 0.5482 | 0.00437 | -0.086 | 125.4462
2 | 0.596 | 0.00458 | -0.0845 | 130.131
2.5 | 0.644 | 0.00485 | -0.083 | 132.7835
3.5 | 0.7459 | 0.00574 | -0.0818 | 129.9477
4 | 0.8059 | 0.00632 | -0.0834 | 127.5158
4.5 | 0.8862 | 0.00687 | -0.0897 | 128.9956
5 | 0.9512 | 0.00726 | -0.0923 | 131.0193
5.5 | 1.0073 | 0.00766 | -0.0929 | 131.5013
6 | 1.061 | 0.00808 | -0.093 | 131.3119
6.5 | 1.1134 | 0.00847 | -0.0928 | 131.4522
7 | 1.1601 | 0.00891 | -0.0914 | 130.202
7.5 | 1.2062 | 0.0093 | -0.0898 | 129.6989
8 | 1.2506 | 0.00979 | -0.088 | 127.7426
8.5 | 1.2978 | 0.01016 | -0.0869 | 127.7362
9 | 1.3427 | 0.01059 | -0.0853 | 126.7894
9.5 | 1.386 | 0.01104 | -0.0835 | 125.5435
10 | 1.428 | 0.01155 | -0.0816 | 123.6364
10.5 | 1.4687 | 0.01213 | -0.0796 | 121.08
11 | 1.4862 | 0.01246 | -0.0725 | 119.2777
11.5 | 1.5635 | 0.01313 | -0.0788 | 119.0784
12 | 1.5963 | 0.01401 | -0.0756 | 113.94
12.5 | 1.6295 | 0.0149 | -0.0727 | 109.3624
13 | 1.662 | 0.01587 | -0.0699 | 104.7259
13.5 | 1.6922 | 0.01698 | -0.0669 | 99.6584
14 | 1.7192 | 0.01833 | -0.0636 | 93.7916
14.5 | 1.7453 | 0.01976 | -0.0605 | 88.3249
15 | 1.7714 | 0.02128 | -0.0576 | 83.2425
15.5 | 1.7942 | 0.02304 | -0.0545 | 77.8733
16 | 1.8147 | 0.02507 | -0.0515 | 72.3853
16.5 | 1.8322 | 0.02741 | -0.0486 | 66.8442
17 | 1.8492 | 0.02996 | -0.0459 | 61.7223
17.5 | 1.8636 | 0.03284 | -0.0434 | 56.7479
18 | 1.8796 | 0.03572 | -0.0414 | 52.6204
18.5 | 1.8909 | 0.03917 | -0.0394 | 48.2742
19 | 1.8986 | 0.04306 | -0.0376 | 44.092
19.5 | 1.9096 | 0.04681 | -0.0363 | 40.7947
20 | 1.9063 | 0.05214 | -0.0349 | 36.5612

## 123. Re 14M Mach 0.10 (1)
BIGFOIL.COM POLAR EXPORT
NACA63A514
NACA63A514 |  |  |  | Cl Max: | 1.52 | at alpha= | 11.5 | deg
JavaFoil+Calcfoil stall+Eppler ext transition |  |  |  | L/D Max: | 129.961 | at alpha= | 4.5 | deg
Re: | 14000000 |  |  | Cd Min: | 0.00543 | at alpha= | -1 | deg
Mach: | 0.1 |  |  | Cl=0 at alpha= | -4.0246 | deg
|  |  |  | @ Cl=0.1, Cd= | 0.006091
|  |  |  | @ Cl=0.4, Cd= | 0.00543
|  |  |  | @ Cl=0.6, Cd= | 0.0056205
alpha (deg) | Cl | Cd | Cm | Cl/Cd
-18.5 | -0.595 | 0.13776 | -0.04 | -4.318
-18 | -0.615 | 0.13165 | -0.04 | -4.671
-17.5 | -0.636 | 0.12096 | -0.043 | -5.26
-17 | -0.656 | 0.11145 | -0.045 | -5.886
-16.5 | -0.674 | 0.10268 | -0.047 | -6.564
-16 | -0.689 | 0.0956 | -0.049 | -7.21
-15.5 | -0.707 | 0.08335 | -0.053 | -8.485
-15 | -0.713 | 0.07827 | -0.054 | -9.107
-14.5 | -0.759 | 0.04215 | -0.066 | -17.995
-14 | -0.775 | 0.0301 | -0.069 | -25.744
-13.5 | -0.779 | 0.02427 | -0.072 | -32.083
-13 | -0.779 | 0.01901 | -0.074 | -40.984
-12.5 | -0.774 | 0.01514 | -0.076 | -51.101
-12 | -0.774 | 0.01088 | -0.08 | -71.142
-11.5 | -0.758 | 0.00963 | -0.082 | -78.719
-11 | -0.725 | 0.0091 | -0.083 | -79.652
-10.5 | -0.688 | 0.00863 | -0.084 | -79.74
-10 | -0.648 | 0.00833 | -0.084 | -77.831
-9.5 | -0.605 | 0.00794 | -0.085 | -76.266
-9 | -0.559 | 0.00772 | -0.086 | -72.452
-8.5 | -0.511 | 0.00741 | -0.087 | -68.919
-8 | -0.459 | 0.00724 | -0.087 | -63.501
-7.5 | -0.406 | 0.00706 | -0.088 | -57.538
-7 | -0.351 | 0.00692 | -0.089 | -50.751
-6.5 | -0.295 | 0.00677 | -0.09 | -43.523
-6 | -0.237 | 0.00665 | -0.091 | -35.596
-5.5 | -0.178 | 0.00656 | -0.091 | -27.112
-5 | -0.118 | 0.00646 | -0.092 | -18.269
-4.5 | -0.058 | 0.00637 | -0.093 | -9.072
-4 | 0.003 | 0.00626 | -0.094 | 0.464
-3.5 | 0.064 | 0.00615 | -0.094 | 10.38
-3 | 0.125 | 0.00605 | -0.095 | 20.669
-2.5 | 0.186 | 0.00592 | -0.096 | 31.485
-2 | 0.248 | 0.00582 | -0.097 | 42.609
-1.5 | 0.309 | 0.0057 | -0.097 | 54.262
-1 | 0.37 | 0.00543 | -0.098 | 68.197
-0.5 | 0.431 | 0.00543 | -0.099 | 79.525
0 | 0.493 | 0.00545 | -0.1 | 90.34
0.5 | 0.554 | 0.00553 | -0.1 | 100.121
1 | 0.615 | 0.00565 | -0.101 | 108.695
1.5 | 0.674 | 0.00576 | -0.102 | 116.959
2 | 0.734 | 0.00617 | -0.102 | 119.1
2.5 | 0.795 | 0.00642 | -0.103 | 123.887
3 | 0.855 | 0.00672 | -0.104 | 127.22
3.5 | 0.915 | 0.0071 | -0.105 | 128.88
4 | 0.974 | 0.0075 | -0.105 | 129.788
4.5 | 1.032 | 0.00794 | -0.106 | 129.961
5 | 1.089 | 0.00844 | -0.107 | 128.955
5.5 | 1.144 | 0.00901 | -0.107 | 127.028
6 | 1.198 | 0.00947 | -0.108 | 126.539
6.5 | 1.25 | 0.00989 | -0.109 | 126.378
7 | 1.299 | 0.01051 | -0.109 | 123.578
7.5 | 1.346 | 0.01101 | -0.11 | 122.264
8 | 1.387 | 0.01148 | -0.111 | 120.835
8.5 | 1.422 | 0.01139 | -0.111 | 124.82
9 | 1.45 | 0.01238 | -0.111 | 117.123
9.5 | 1.474 | 0.01291 | -0.112 | 114.161
10 | 1.494 | 0.01352 | -0.112 | 110.52
10.5 | 1.51 | 0.01425 | -0.112 | 105.947
11 | 1.519 | 0.01494 | -0.113 | 101.718
11.5 | 1.52 | 0.01575 | -0.113 | 96.52
12 | 1.512 | 0.01663 | -0.113 | 90.932
12.5 | 1.497 | 0.01765 | -0.114 | 84.796
13 | 1.475 | 0.01852 | -0.114 | 79.615
13.5 | 1.446 | 0.01974 | -0.114 | 73.277
14 | 1.411 | 0.02095 | -0.115 | 67.384
14.5 | 1.371 | 0.02259 | -0.115 | 60.693
15 | 1.328 | 0.02406 | -0.115 | 55.197
15.5 | 1.282 | 0.02597 | -0.115 | 49.354
16 | 1.231 | 0.02813 | -0.115 | 43.776
16.5 | 1.177 | 0.03086 | -0.114 | 38.138

## 124. Re 14M Mach 0.10 (2)
BIGFOIL.COM POLAR EXPORT
NACA63A514
NACA63A514 |  |  |  | Cl Max: | 1.9007 | at alpha= | 19.5 | deg
XFOIL ncrit=9 |  |  |  | L/D Max: | 137.065 | at alpha= | 3 | deg
Re: | 14000000 |  |  | Cd Min: | 0.05636 | at alpha= | 20 | deg
Mach: | 0.1 |  |  | Cl=0 at alpha= | -4.0152 | deg
|  |  |  | @ Cl=0.1, Cd= | 0.0050819
|  |  |  | @ Cl=0.4, Cd= | 0.0043465
|  |  |  | @ Cl=0.6, Cd= | 0.0045872
alpha (deg) | Cl | Cd | Cm | Cl/Cd
-20 | -1.5211 | 0.03142 | -0.1031 | -48.4118
-19.5 | -1.531 | 0.02587 | -0.1043 | -59.1805
-19 | -1.4925 | 0.0229 | -0.1084 | -65.1747
-18.5 | -1.4832 | 0.01976 | -0.1077 | -75.0607
-18 | -1.4617 | 0.01786 | -0.1063 | -81.8421
-17.5 | -1.4361 | 0.01661 | -0.1035 | -86.46
-16.5 | -1.3652 | 0.01471 | -0.0987 | -92.8076
-16 | -1.3206 | 0.01385 | -0.0976 | -95.3502
-15.5 | -1.2748 | 0.01302 | -0.0966 | -97.9109
-15 | -1.2283 | 0.01218 | -0.0957 | -100.8456
-14.5 | -1.1801 | 0.01142 | -0.0949 | -103.3363
-14 | -1.1287 | 0.01086 | -0.0944 | -103.9319
-13.5 | -1.0766 | 0.01033 | -0.0941 | -104.2207
-13 | -1.024 | 0.00983 | -0.0937 | -104.1709
-12.5 | -0.9703 | 0.00939 | -0.0936 | -103.3333
-12 | -0.9157 | 0.009 | -0.0935 | -101.7444
-11.5 | -0.8629 | 0.00846 | -0.0932 | -101.9976
-11 | -0.808 | 0.00804 | -0.0932 | -100.4975
-10.5 | -0.7518 | 0.0077 | -0.0934 | -97.6364
-10 | -0.6942 | 0.00742 | -0.094 | -93.558
-8.5 | -0.4974 | 0.00669 | -0.1009 | -74.3498
-8 | -0.4365 | 0.00643 | -0.1021 | -67.8849
-7.5 | -0.3783 | 0.00622 | -0.1027 | -60.8199
-7 | -0.3213 | 0.00606 | -0.1031 | -53.0198
-6.5 | -0.2658 | 0.00591 | -0.103 | -44.9746
-6 | -0.2118 | 0.00574 | -0.1026 | -36.899
-5.5 | -0.1576 | 0.00563 | -0.1023 | -27.9929
-5 | -0.1042 | 0.0055 | -0.1017 | -18.9455
-4.5 | -0.051 | 0.0054 | -0.1011 | -9.4444
-4 | 0.0016 | 0.00529 | -0.1004 | 0.30246
-3.5 | 0.054 | 0.00517 | -0.0997 | 10.4449
-3 | 0.1062 | 0.00507 | -0.0988 | 20.9467
-2.5 | 0.1572 | 0.00496 | -0.0978 | 31.6935
-2 | 0.2084 | 0.00486 | -0.0967 | 42.8807
-1.5 | 0.258 | 0.00472 | -0.0954 | 54.661
-1 | 0.3074 | 0.00464 | -0.094 | 66.25
-0.5 | 0.3551 | 0.0045 | -0.0922 | 78.9111
0 | 0.4019 | 0.00434 | -0.0903 | 92.6037
0.5 | 0.4481 | 0.0043 | -0.0882 | 104.2093
1 | 0.4991 | 0.00432 | -0.0872 | 115.5324
1.5 | 0.5507 | 0.00437 | -0.0863 | 126.0183
2 | 0.5987 | 0.00458 | -0.0847 | 130.7205
2.5 | 0.6472 | 0.00485 | -0.0833 | 133.4433
3 | 0.7004 | 0.00511 | -0.0829 | 137.0646
3.5 | 0.7503 | 0.00576 | -0.0822 | 130.2604
4 | 0.8113 | 0.00634 | -0.0839 | 127.9653
4.5 | 0.8926 | 0.0069 | -0.0903 | 129.3623
5 | 0.9562 | 0.0073 | -0.0925 | 130.9863
6 | 1.0662 | 0.00813 | -0.093 | 131.1439
6.5 | 1.1177 | 0.00853 | -0.0925 | 131.0317
7 | 1.1635 | 0.00896 | -0.0907 | 129.8549
7.5 | 1.2104 | 0.00937 | -0.0892 | 129.1782
8 | 1.2555 | 0.00986 | -0.0875 | 127.3327
8.5 | 1.3026 | 0.01025 | -0.0861 | 127.0829
9 | 1.3473 | 0.0107 | -0.0844 | 125.9159
9.5 | 1.3907 | 0.01117 | -0.0825 | 124.5031
10 | 1.4326 | 0.01171 | -0.0804 | 122.3399
10.5 | 1.4736 | 0.0123 | -0.0783 | 119.8049
11 | 1.4917 | 0.01267 | -0.0713 | 117.7348
11.5 | 1.568 | 0.01339 | -0.0772 | 117.1023
12 | 1.6005 | 0.01434 | -0.0739 | 111.6109
12.5 | 1.6343 | 0.01527 | -0.0709 | 107.0269
13 | 1.6665 | 0.0163 | -0.0679 | 102.2393
13.5 | 1.6953 | 0.01756 | -0.0647 | 96.5433
14 | 1.7217 | 0.01901 | -0.0612 | 90.5681
14.5 | 1.7487 | 0.0205 | -0.0582 | 85.3024
15 | 1.7733 | 0.02218 | -0.055 | 79.9504
15.5 | 1.794 | 0.02421 | -0.0517 | 74.1016
16 | 1.8137 | 0.02643 | -0.0487 | 68.6228
16.5 | 1.8311 | 0.02896 | -0.0458 | 63.2286
17 | 1.8484 | 0.03166 | -0.0432 | 58.3828
17.5 | 1.8637 | 0.03462 | -0.0409 | 53.833
18 | 1.8768 | 0.03795 | -0.0387 | 49.4545
18.5 | 1.8884 | 0.04154 | -0.0369 | 45.4598
19 | 1.89 | 0.04622 | -0.035 | 40.8914
19.5 | 1.9007 | 0.05024 | -0.0339 | 37.8324
20 | 1.892 | 0.05636 | -0.0327 | 33.5699

## 125. Re 14M Mach 0.25 (1)
BIGFOIL.COM POLAR EXPORT
NACA63A514
NACA63A514 |  |  |  | Cl Max: | 1.482 | at alpha= | 10 | deg
JavaFoil+Calcfoil stall+Eppler ext transition |  |  |  | L/D Max: | 129.282 | at alpha= | 4 | deg
Re: | 14000000 |  |  | Cd Min: | 0.00547 | at alpha= | -1 | deg
Mach: | 0.25 |  |  | Cl=0 at alpha= | -4.0242 | deg
|  |  |  | @ Cl=0.1, Cd= | 0.0061597
|  |  |  | @ Cl=0.4, Cd= | 0.00547
|  |  |  | @ Cl=0.6, Cd= | 0.0056487
alpha (deg) | Cl | Cd | Cm | Cl/Cd
-17 | -0.364 | 0.13919 | -0.036 | -2.613
-16.5 | -0.416 | 0.12959 | -0.038 | -3.211
-16 | -0.463 | 0.12144 | -0.038 | -3.816
-15.5 | -0.507 | 0.11252 | -0.04 | -4.504
-15 | -0.538 | 0.11116 | -0.036 | -4.835
-14.5 | -0.569 | 0.0939 | -0.046 | -6.064
-14 | -0.593 | 0.08522 | -0.049 | -6.955
-13.5 | -0.608 | 0.07992 | -0.05 | -7.611
-13 | -0.625 | 0.06851 | -0.055 | -9.117
-12.5 | -0.673 | 0.03432 | -0.071 | -19.595
-12 | -0.696 | 0.019 | -0.077 | -36.631
-11.5 | -0.692 | 0.01497 | -0.08 | -46.219
-11 | -0.695 | 0.01061 | -0.084 | -65.477
-10.5 | -0.678 | 0.00931 | -0.086 | -72.759
-10 | -0.644 | 0.00873 | -0.087 | -73.819
-9.5 | -0.606 | 0.00837 | -0.087 | -72.418
-9 | -0.563 | 0.008 | -0.088 | -70.414
-8.5 | -0.517 | 0.00767 | -0.089 | -67.362
-8 | -0.467 | 0.00743 | -0.09 | -62.798
-7.5 | -0.414 | 0.00724 | -0.091 | -57.186
-7 | -0.359 | 0.00704 | -0.091 | -50.967
-6.5 | -0.301 | 0.00687 | -0.092 | -43.857
-6 | -0.243 | 0.00675 | -0.093 | -35.941
-5.5 | -0.182 | 0.00663 | -0.094 | -27.484
-5 | -0.121 | 0.00655 | -0.095 | -18.485
-4.5 | -0.059 | 0.00644 | -0.095 | -9.209
-4 | 0.003 | 0.00633 | -0.096 | 0.471
-3.5 | 0.066 | 0.00622 | -0.097 | 10.538
-3 | 0.128 | 0.00611 | -0.098 | 21.005
-2.5 | 0.191 | 0.00598 | -0.098 | 32.005
-2 | 0.255 | 0.00586 | -0.099 | 43.461
-1.5 | 0.318 | 0.00575 | -0.1 | 55.216
-1 | 0.381 | 0.00547 | -0.101 | 69.609
-0.5 | 0.443 | 0.00547 | -0.102 | 81.117
0 | 0.506 | 0.0055 | -0.102 | 92.098
0.5 | 0.569 | 0.00557 | -0.103 | 102.063
1 | 0.632 | 0.00573 | -0.104 | 110.306
1.5 | 0.692 | 0.00584 | -0.105 | 118.472
2 | 0.754 | 0.00628 | -0.105 | 120.217
2.5 | 0.817 | 0.00654 | -0.106 | 124.788
3 | 0.878 | 0.00688 | -0.107 | 127.658
3.5 | 0.94 | 0.00727 | -0.107 | 129.209
4 | 1 | 0.00774 | -0.108 | 129.282
4.5 | 1.06 | 0.00822 | -0.109 | 128.871
5 | 1.117 | 0.00876 | -0.11 | 127.576
5.5 | 1.174 | 0.00937 | -0.11 | 125.278
6 | 1.228 | 0.00985 | -0.111 | 124.591
6.5 | 1.279 | 0.01034 | -0.112 | 123.737
7 | 1.329 | 0.01112 | -0.112 | 119.478
7.5 | 1.373 | 0.01167 | -0.113 | 117.698
8 | 1.406 | 0.01118 | -0.113 | 125.805
8.5 | 1.434 | 0.01255 | -0.113 | 114.199
9 | 1.457 | 0.01318 | -0.114 | 110.514
9.5 | 1.473 | 0.01391 | -0.114 | 105.894
10 | 1.482 | 0.01463 | -0.115 | 101.277
10.5 | 1.482 | 0.01552 | -0.115 | 95.51
11 | 1.474 | 0.01637 | -0.115 | 90.065
11.5 | 1.451 | 0.01741 | -0.116 | 83.349
12 | 1.413 | 0.01862 | -0.116 | 75.853
12.5 | 1.362 | 0.02001 | -0.116 | 68.053
13 | 1.297 | 0.02176 | -0.116 | 59.615
13.5 | 1.225 | 0.0235 | -0.116 | 52.118
14 | 1.143 | 0.02551 | -0.116 | 44.788
14.5 | 1.049 | 0.02874 | -0.116 | 36.502
15 | 0.938 | 0.03573 | -0.114 | 26.249

## 126. Re 14M Mach 0.25 (2)
BIGFOIL.COM POLAR EXPORT
NACA63A514
NACA63A514 |  |  |  | Cl Max: | 1.8494 | at alpha= | 18.5 | deg
XFOIL ncrit=9 |  |  |  | L/D Max: | 140.604 | at alpha= | 3 | deg
Re: | 14000000 |  |  | Cd Min: | 0.11206 | at alpha= | -20 | deg
Mach: | 0.25 |  |  | Cl=0 at alpha= | -3.9935 | deg
|  |  |  | @ Cl=0.1, Cd= | 0.0051333
|  |  |  | @ Cl=0.4, Cd= | 0.00439
|  |  |  | @ Cl=0.6, Cd= | 0.0045477
alpha (deg) | Cl | Cd | Cm | Cl/Cd
-20 | -1.0158 | 0.11206 | -0.0651 | -9.0648
-19.5 | -1.2369 | 0.07358 | -0.0929 | -16.8103
-19 | -1.3007 | 0.0583 | -0.1036 | -22.3105
-18.5 | -1.3573 | 0.04543 | -0.1121 | -29.8767
-18 | -1.3635 | 0.03661 | -0.1203 | -37.2439
-17.5 | -1.3769 | 0.02998 | -0.1225 | -45.9273
-17 | -1.3757 | 0.02483 | -0.1237 | -55.4048
-16.5 | -1.3665 | 0.02067 | -0.124 | -66.1103
-16 | -1.3493 | 0.01794 | -0.1222 | -75.2118
-15.5 | -1.3216 | 0.01642 | -0.1179 | -80.4872
-15 | -1.2834 | 0.01511 | -0.1142 | -84.9371
-14.5 | -1.2358 | 0.01387 | -0.1118 | -89.0988
-14 | -1.1843 | 0.01286 | -0.1097 | -92.0918
-13.5 | -1.1321 | 0.01187 | -0.1077 | -95.3749
-13 | -1.0774 | 0.01106 | -0.106 | -97.4141
-12.5 | -1.0205 | 0.01039 | -0.1047 | -98.2194
-12 | -0.9621 | 0.00986 | -0.1037 | -97.5761
-11.5 | -0.9044 | 0.00928 | -0.1026 | -97.4569
-11 | -0.8461 | 0.00873 | -0.1018 | -96.9187
-10.5 | -0.7868 | 0.00825 | -0.1012 | -95.3697
-10 | -0.7264 | 0.00783 | -0.101 | -92.7714
-9.5 | -0.6635 | 0.0075 | -0.1013 | -88.4667
-9 | -0.5983 | 0.00721 | -0.1022 | -82.982
-8.5 | -0.5206 | 0.00696 | -0.1059 | -74.7989
-8 | -0.4556 | 0.00665 | -0.107 | -68.5113
-7.5 | -0.3952 | 0.00639 | -0.1072 | -61.8466
-7 | -0.336 | 0.00617 | -0.1071 | -54.4571
-6.5 | -0.2778 | 0.00602 | -0.1069 | -46.1462
-6 | -0.2216 | 0.00583 | -0.1062 | -38.0103
-5.5 | -0.1656 | 0.00569 | -0.1056 | -29.1037
-5 | -0.11 | 0.00558 | -0.1049 | -19.7133
-4.5 | -0.0553 | 0.00545 | -0.1041 | -10.1468
-4 | -0.0007 | 0.00535 | -0.1032 | -0.13084
-3.5 | 0.053 | 0.00522 | -0.1022 | 10.1533
-3 | 0.1072 | 0.00512 | -0.1014 | 20.9375
-2.5 | 0.1596 | 0.005 | -0.1001 | 31.92
-2 | 0.2122 | 0.00489 | -0.099 | 43.3947
-1.5 | 0.2632 | 0.00475 | -0.0975 | 55.4105
-1 | 0.314 | 0.00465 | -0.0959 | 67.5269
-0.5 | 0.3633 | 0.00453 | -0.0941 | 80.1987
0 | 0.4105 | 0.00435 | -0.0919 | 94.3678
0.5 | 0.4581 | 0.00431 | -0.0897 | 106.2877
1 | 0.5107 | 0.00433 | -0.0886 | 117.9446
1.5 | 0.5639 | 0.00438 | -0.0877 | 128.7443
2 | 0.6134 | 0.00461 | -0.086 | 133.0586
2.5 | 0.6651 | 0.00486 | -0.0848 | 136.8519
3 | 0.7213 | 0.00513 | -0.0847 | 140.6043
3.5 | 0.775 | 0.00583 | -0.0843 | 132.9331
4 | 0.8412 | 0.00648 | -0.0868 | 129.8148
4.5 | 0.9226 | 0.00707 | -0.0926 | 130.495
5 | 0.9828 | 0.00753 | -0.0934 | 130.5179
5.5 | 1.0363 | 0.00795 | -0.0926 | 130.3522
6 | 1.0872 | 0.00837 | -0.0913 | 129.8925
6.5 | 1.1371 | 0.00882 | -0.0898 | 128.9229
7 | 1.1867 | 0.00927 | -0.0882 | 128.0151
7.5 | 1.2338 | 0.0098 | -0.0861 | 125.898
8 | 1.2803 | 0.01029 | -0.0839 | 124.4218
8.5 | 1.3261 | 0.01082 | -0.0816 | 122.5601
9 | 1.372 | 0.01134 | -0.0794 | 120.9877
9.5 | 1.4145 | 0.01201 | -0.0767 | 117.7769
10 | 1.4571 | 0.0127 | -0.0741 | 114.7323
10.5 | 1.4996 | 0.01344 | -0.0715 | 111.5774
11.5 | 1.5903 | 0.01519 | -0.0682 | 104.6939
12 | 1.6246 | 0.01636 | -0.0646 | 99.3032
12.5 | 1.655 | 0.01781 | -0.0607 | 92.9253
13 | 1.6845 | 0.01937 | -0.0568 | 86.9644
13.5 | 1.7133 | 0.02108 | -0.0531 | 81.2761
14 | 1.7375 | 0.02315 | -0.0492 | 75.054
14.5 | 1.7604 | 0.02547 | -0.0455 | 69.1166
15 | 1.7797 | 0.02818 | -0.0419 | 63.1547
15.5 | 1.7992 | 0.0311 | -0.0387 | 57.8521
16 | 1.816 | 0.03437 | -0.0357 | 52.8368
16.5 | 1.8278 | 0.03825 | -0.0329 | 47.7856
17 | 1.8416 | 0.04215 | -0.0305 | 43.6916
17.5 | 1.8473 | 0.04695 | -0.0284 | 39.3461
18 | 1.8455 | 0.05272 | -0.0267 | 35.0057
18.5 | 1.8494 | 0.05813 | -0.0256 | 31.8149
19 | 1.8381 | 0.06541 | -0.025 | 28.1012
19.5 | 1.8315 | 0.07241 | -0.025 | 25.2935
20 | 1.8076 | 0.08169 | -0.026 | 22.1276

## 127. Re 14M Mach 0.50 (1)
BIGFOIL.COM POLAR EXPORT
NACA63A514
NACA63A514 |  |  |  | Cl Max: | 1.407 | at alpha= | 7.5 | deg
JavaFoil+Calcfoil stall+Eppler ext transition |  |  |  | L/D Max: | 128.366 | at alpha= | 3 | deg
Re: | 14000000 |  |  | Cd Min: | 0.00568 | at alpha= | -0.5 | deg
Mach: | 0.5 |  |  | Cl=0 at alpha= | -4.0217 | deg
|  |  |  | @ Cl=0.1, Cd= | 0.0064476
|  |  |  | @ Cl=0.4, Cd= | 0.0059743
|  |  |  | @ Cl=0.6, Cd= | 0.0058131
alpha (deg) | Cl | Cd | Cm | Cl/Cd
-20 | -0.895 | 0.1631 | -0.048 | -5.488
-19.5 | -0.867 | 0.15844 | -0.048 | -5.472
-19 | -0.838 | 0.15402 | -0.047 | -5.444
-18.5 | -0.814 | 0.13919 | -0.05 | -5.851
-18 | -0.787 | 0.13197 | -0.05 | -5.963
-17.5 | -0.758 | 0.12666 | -0.05 | -5.983
-17 | -0.728 | 0.12527 | -0.049 | -5.815
-16.5 | -0.701 | 0.11481 | -0.05 | -6.109
-16 | -0.674 | 0.11303 | -0.05 | -5.959
-15.5 | -0.647 | 0.10505 | -0.052 | -6.161
-15 | -0.618 | 0.10085 | -0.051 | -6.13
-14.5 | -0.593 | 0.0911 | -0.054 | -6.509
-14 | -0.571 | 0.07942 | -0.059 | -7.189
-13.5 | -0.533 | 0.09111 | -0.05 | -5.852
-13 | -0.505 | 0.08731 | -0.05 | -5.782
-12.5 | -0.479 | 0.07821 | -0.054 | -6.126
-12 | -0.46 | 0.06356 | -0.063 | -7.232
-11.5 | -0.469 | 0.02877 | -0.082 | -16.301
-11 | -0.391 | 0.07719 | -0.047 | -5.07
-10.5 | -0.365 | 0.06649 | -0.052 | -5.489
-10 | -0.343 | 0.05412 | -0.063 | -6.34
-9.5 | -0.353 | 0.01859 | -0.089 | -18.996
-9 | -0.342 | 0.01029 | -0.097 | -33.228
-8.5 | -0.252 | 0.05356 | -0.052 | -4.706
-8 | -0.417 | 0.01028 | -0.098 | -40.62
-7.5 | -0.417 | 0.0084 | -0.101 | -49.624
-7 | -0.377 | 0.00782 | -0.102 | -48.261
-6.5 | -0.325 | 0.00755 | -0.103 | -43.023
-6 | -0.265 | 0.00731 | -0.104 | -36.26
-5.5 | -0.201 | 0.00709 | -0.105 | -28.321
-5 | -0.134 | 0.00689 | -0.106 | -19.448
-4.5 | -0.066 | 0.00677 | -0.107 | -9.731
-4 | 0.003 | 0.00665 | -0.107 | 0.499
-3.5 | 0.073 | 0.00649 | -0.108 | 11.269
-3 | 0.143 | 0.00638 | -0.109 | 22.478
-2.5 | 0.214 | 0.00628 | -0.11 | 34.04
-2 | 0.285 | 0.00614 | -0.111 | 46.352
-1.5 | 0.355 | 0.006 | -0.112 | 59.202
-1 | 0.425 | 0.00596 | -0.113 | 71.33
-0.5 | 0.496 | 0.00568 | -0.114 | 87.207
0 | 0.566 | 0.00575 | -0.114 | 98.445
0.5 | 0.636 | 0.00588 | -0.115 | 108.215
1 | 0.706 | 0.00603 | -0.116 | 117.074
1.5 | 0.773 | 0.00623 | -0.117 | 124.114
2 | 0.843 | 0.00679 | -0.118 | 124.167
2.5 | 0.912 | 0.00719 | -0.119 | 126.822
3 | 0.981 | 0.00764 | -0.119 | 128.366
3.5 | 1.049 | 0.00822 | -0.12 | 127.58
4 | 1.115 | 0.00894 | -0.121 | 124.762
4.5 | 1.18 | 0.00963 | -0.122 | 122.501
5 | 1.24 | 0.01055 | -0.122 | 117.597
5.5 | 1.292 | 0.01126 | -0.123 | 114.742
6 | 1.337 | 0.01204 | -0.123 | 111.042
6.5 | 1.376 | 0.01302 | -0.123 | 105.675
7 | 1.404 | 0.01391 | -0.124 | 100.959
7.5 | 1.407 | 0.01488 | -0.124 | 94.534
8 | 1.355 | 0.0162 | -0.125 | 83.623
8.5 | 1.059 | 0.01883 | -0.125 | 56.25
9 | 0.881 | 0.01894 | -0.126 | 46.491
9.5 | 0.909 | 0.02106 | -0.126 | 43.175
10 | 0.942 | 0.02096 | -0.127 | 44.944
10.5 | 0.969 | 0.02345 | -0.127 | 41.351
11 | 0.979 | 0.02972 | -0.124 | 32.957
11.5 | 1.029 | 0.0262 | -0.127 | 39.282
12 | 1.048 | 0.0306 | -0.126 | 34.247
12.5 | 1.09 | 0.02761 | -0.128 | 39.493

## 128. Re 14M Mach 0.50 (2)
BIGFOIL.COM POLAR EXPORT
NACA63A514
NACA63A514 |  |  |  | Cl Max: | 1.5473 | at alpha= | 10 | deg
XFOIL ncrit=9 |  |  |  | L/D Max: | 153.227 | at alpha= | 3 | deg
Re: | 14000000 |  |  | Cd Min: | 0.10795 | at alpha= | -13.5 | deg
Mach: | 0.5 |  |  | Cl=0 at alpha= | -3.8962 | deg
|  |  |  | @ Cl=0.1, Cd= | 0.0053582
|  |  |  | @ Cl=0.4, Cd= | 0.0045535
|  |  |  | @ Cl=0.6, Cd= | 0.0044797
alpha (deg) | Cl | Cd | Cm | Cl/Cd
-13.5 | -0.4345 | 0.10795 | -0.0822 | -4.025
-13 | -0.4546 | 0.09604 | -0.0898 | -4.7334
-12.5 | -0.4742 | 0.08482 | -0.0973 | -5.5907
-12 | -0.4749 | 0.07646 | -0.1024 | -6.2111
-11.5 | -0.498 | 0.06524 | -0.1103 | -7.6334
-11 | -0.5088 | 0.05527 | -0.1161 | -9.2057
-10.5 | -0.52 | 0.04423 | -0.1251 | -11.7567
-10 | -0.5437 | 0.03375 | -0.135 | -16.1096
-9.5 | -0.5683 | 0.025 | -0.1426 | -22.732
-9 | -0.5986 | 0.01841 | -0.141 | -32.5149
-8.5 | -0.6018 | 0.01185 | -0.136 | -50.7848
-8 | -0.5464 | 0.00871 | -0.133 | -62.7325
-7.5 | -0.4717 | 0.00756 | -0.1312 | -62.3942
-7 | -0.4028 | 0.00696 | -0.1285 | -57.8736
-6.5 | -0.3342 | 0.0066 | -0.1261 | -50.6364
-6 | -0.2677 | 0.00632 | -0.1238 | -42.3576
-5.5 | -0.2021 | 0.0061 | -0.1217 | -33.1311
-5 | -0.1384 | 0.00588 | -0.1196 | -23.5374
-4.5 | -0.0749 | 0.00573 | -0.1177 | -13.0716
-4 | -0.0127 | 0.00558 | -0.1159 | -2.276
-3.5 | 0.0485 | 0.00547 | -0.114 | 8.8665
-3 | 0.1084 | 0.00534 | -0.1121 | 20.2996
-2.5 | 0.1673 | 0.00521 | -0.1101 | 32.1113
-2 | 0.2256 | 0.0051 | -0.1081 | 44.2353
0 | 0.4394 | 0.00443 | -0.0968 | 99.1874
0.5 | 0.4891 | 0.00434 | -0.0932 | 112.6959
1 | 0.5478 | 0.00434 | -0.0916 | 126.2212
1.5 | 0.6076 | 0.0045 | -0.0902 | 135.0222
2 | 0.6739 | 0.00467 | -0.0902 | 144.3041
2.5 | 0.7421 | 0.00498 | -0.0907 | 149.0161
3 | 0.8167 | 0.00533 | -0.0924 | 153.227
3.5 | 0.8997 | 0.00627 | -0.0966 | 143.4928
4 | 0.9579 | 0.0072 | -0.0952 | 133.0417
4.5 | 1.0133 | 0.00787 | -0.0927 | 128.7548
5 | 1.0675 | 0.00853 | -0.0899 | 125.1465
5.5 | 1.1216 | 0.00917 | -0.0869 | 122.3119
6 | 1.1727 | 0.00995 | -0.0833 | 117.8593
6.5 | 1.2248 | 0.01073 | -0.0798 | 114.1473
7 | 1.2722 | 0.01174 | -0.0755 | 108.3646
7.5 | 1.3206 | 0.0128 | -0.0713 | 103.1719
8 | 1.37 | 0.01391 | -0.0671 | 98.4903
8.5 | 1.4183 | 0.01517 | -0.0627 | 93.4937
9 | 1.4661 | 0.01657 | -0.0581 | 88.4792
9.5 | 1.5078 | 0.01839 | -0.0529 | 81.9902
10 | 1.5473 | 0.02052 | -0.0475 | 75.4045
12 | 1.4983 | 0.04644 | -0.0243 | 32.2631
12.5 | 1.4624 | 0.05595 | -0.022 | 26.1376
13 | 1.4205 | 0.0669 | -0.0219 | 21.2332
13.5 | 1.3813 | 0.07854 | -0.0238 | 17.5872

## 129. Re 16M Mach 0.00 (1)
BIGFOIL.COM POLAR EXPORT
NACA63A514
NACA63A514 |  |  |  | Cl Max: | 1.529 | at alpha= | 11.5 | deg
JavaFoil+Calcfoil stall+Eppler ext transition |  |  |  | L/D Max: | 130.539 | at alpha= | 4.5 | deg
Re: | 16000000 |  |  | Cd Min: | 0.00545 | at alpha= | 0 | deg
Mach: | 0 |  |  | Cl=0 at alpha= | -4.025 | deg
|  |  |  | @ Cl=0.1, Cd= | 0.006066
|  |  |  | @ Cl=0.4, Cd= | 0.0054705
|  |  |  | @ Cl=0.6, Cd= | 0.0056123
alpha (deg) | Cl | Cd | Cm | Cl/Cd
-19 | -0.618 | 0.14276 | -0.039 | -4.331
-18.5 | -0.637 | 0.13455 | -0.041 | -4.736
-18 | -0.654 | 0.12715 | -0.041 | -5.146
-17.5 | -0.673 | 0.1156 | -0.044 | -5.825
-17 | -0.691 | 0.10518 | -0.047 | -6.57
-16.5 | -0.705 | 0.09826 | -0.048 | -7.172
-16 | -0.721 | 0.08653 | -0.052 | -8.335
-15.5 | -0.737 | 0.0749 | -0.055 | -9.836
-15 | -0.754 | 0.05907 | -0.06 | -12.763
-14.5 | -0.787 | 0.0345 | -0.067 | -22.827
-14 | -0.802 | 0.02376 | -0.071 | -33.765
-13.5 | -0.796 | 0.02146 | -0.072 | -37.078
-13 | -0.795 | 0.01646 | -0.075 | -48.307
-12.5 | -0.786 | 0.01344 | -0.077 | -58.522
-12 | -0.784 | 0.00945 | -0.08 | -82.901
-11.5 | -0.761 | 0.00926 | -0.082 | -82.12
-11 | -0.727 | 0.00879 | -0.082 | -82.71
-10.5 | -0.689 | 0.00848 | -0.083 | -81.24
-10 | -0.648 | 0.00811 | -0.084 | -79.944
-9.5 | -0.605 | 0.00782 | -0.085 | -77.344
-9 | -0.558 | 0.00754 | -0.085 | -74.033
-8.5 | -0.509 | 0.00728 | -0.086 | -69.921
-8 | -0.458 | 0.00712 | -0.087 | -64.356
-7.5 | -0.405 | 0.00694 | -0.088 | -58.329
-7 | -0.35 | 0.0068 | -0.089 | -51.454
-6.5 | -0.293 | 0.00668 | -0.089 | -43.909
-6 | -0.236 | 0.00659 | -0.09 | -35.76
-5.5 | -0.177 | 0.00645 | -0.091 | -27.444
-5 | -0.117 | 0.00636 | -0.092 | -18.474
-4.5 | -0.057 | 0.00628 | -0.092 | -9.154
-4 | 0.003 | 0.00617 | -0.093 | 0.468
-3.5 | 0.064 | 0.00609 | -0.094 | 10.431
-3 | 0.124 | 0.00605 | -0.095 | 20.55
-2.5 | 0.185 | 0.00592 | -0.095 | 31.326
-2 | 0.247 | 0.00583 | -0.096 | 42.312
-1.5 | 0.308 | 0.00574 | -0.097 | 53.594
-1 | 0.368 | 0.00546 | -0.098 | 67.422
-0.5 | 0.429 | 0.00548 | -0.098 | 78.27
0 | 0.49 | 0.00545 | -0.099 | 89.874
0.5 | 0.551 | 0.00554 | -0.1 | 99.439
1 | 0.612 | 0.00563 | -0.1 | 108.563
1.5 | 0.67 | 0.00597 | -0.101 | 112.268
2 | 0.731 | 0.00619 | -0.102 | 117.959
2.5 | 0.791 | 0.00644 | -0.103 | 122.748
3 | 0.851 | 0.00677 | -0.103 | 125.758
3.5 | 0.91 | 0.00711 | -0.104 | 128.004
4 | 0.969 | 0.00746 | -0.105 | 129.871
4.5 | 1.027 | 0.00787 | -0.105 | 130.539
5 | 1.083 | 0.00834 | -0.106 | 129.951
5.5 | 1.139 | 0.00881 | -0.107 | 129.263
6 | 1.192 | 0.00926 | -0.107 | 128.798
6.5 | 1.244 | 0.0096 | -0.108 | 129.633
7 | 1.294 | 0.01027 | -0.109 | 126.05
7.5 | 1.34 | 0.01071 | -0.109 | 125.15
8 | 1.383 | 0.01115 | -0.11 | 124.019
8.5 | 1.421 | 0.01167 | -0.111 | 121.747
9 | 1.451 | 0.01155 | -0.111 | 125.653
9.5 | 1.475 | 0.01248 | -0.111 | 118.241
10 | 1.496 | 0.01305 | -0.111 | 114.658
10.5 | 1.513 | 0.01379 | -0.112 | 109.697
11 | 1.525 | 0.0144 | -0.112 | 105.943
11.5 | 1.529 | 0.01509 | -0.113 | 101.312
12 | 1.524 | 0.01611 | -0.113 | 94.613
12.5 | 1.513 | 0.01687 | -0.113 | 89.662
13 | 1.496 | 0.01771 | -0.114 | 84.46
13.5 | 1.473 | 0.01881 | -0.114 | 78.303
14 | 1.445 | 0.01983 | -0.114 | 72.864
14.5 | 1.409 | 0.02139 | -0.114 | 65.867
15 | 1.372 | 0.02268 | -0.115 | 60.487
15.5 | 1.331 | 0.02438 | -0.115 | 54.601
16 | 1.288 | 0.02608 | -0.115 | 49.373
16.5 | 1.242 | 0.02821 | -0.115 | 44.018

## 130. Re 16M Mach 0.00 (2)
BIGFOIL.COM POLAR EXPORT
NACA63A514
NACA63A514 |  |  |  | Cl Max: | 1.9245 | at alpha= | 19.5 | deg
XFOIL ncrit=9 |  |  |  | L/D Max: | 134.005 | at alpha= | 6 | deg
Re: | 16000000 |  |  | Cd Min: | 0.05086 | at alpha= | 20 | deg
Mach: | 0 |  |  | Cl=0 at alpha= | -4.0134 | deg
|  |  |  | @ Cl=0.1, Cd= | 0.0050282
|  |  |  | @ Cl=0.4, Cd= | 0.0043941
|  |  |  | @ Cl=0.6, Cd= | 0.0046217
alpha (deg) | Cl | Cd | Cm | Cl/Cd
-20 | -1.5641 | 0.02497 | -0.1009 | -62.6392
-19.5 | -1.5484 | 0.02123 | -0.1029 | -72.9345
-19 | -1.5207 | 0.01908 | -0.1038 | -79.7013
-18.5 | -1.5015 | 0.0173 | -0.102 | -86.7919
-18 | -1.4746 | 0.01623 | -0.0994 | -90.8564
-17.5 | -1.4464 | 0.01536 | -0.0961 | -94.1667
-17 | -1.4045 | 0.01446 | -0.0951 | -97.13
-16.5 | -1.3604 | 0.01368 | -0.0942 | -99.4444
-16 | -1.3152 | 0.01293 | -0.0935 | -101.7169
-15.5 | -1.2686 | 0.01223 | -0.0928 | -103.7285
-15 | -1.2218 | 0.01149 | -0.0921 | -106.3359
-14.5 | -1.1732 | 0.01082 | -0.0917 | -108.4288
-14 | -1.1222 | 0.01031 | -0.0914 | -108.8458
-13.5 | -1.0708 | 0.00983 | -0.0912 | -108.9318
-13 | -1.0184 | 0.00938 | -0.0911 | -108.5714
-12.5 | -0.965 | 0.00899 | -0.0912 | -107.3415
-12 | -0.9114 | 0.00862 | -0.0912 | -105.7309
-11.5 | -0.8579 | 0.00816 | -0.0912 | -105.1348
-11 | -0.8038 | 0.00777 | -0.0913 | -103.4492
-10.5 | -0.7474 | 0.00747 | -0.0919 | -100.0535
-10 | -0.6896 | 0.00721 | -0.0927 | -95.6449
-9.5 | -0.6303 | 0.00698 | -0.0938 | -90.3009
-9 | -0.5673 | 0.00676 | -0.0957 | -83.9201
-8.5 | -0.4927 | 0.00654 | -0.1003 | -75.3364
-8 | -0.4328 | 0.00629 | -0.1014 | -68.8076
-7.5 | -0.3755 | 0.00609 | -0.102 | -61.6585
-7 | -0.3193 | 0.00594 | -0.1023 | -53.7542
-6.5 | -0.2643 | 0.0058 | -0.1023 | -45.569
-6 | -0.2109 | 0.00562 | -0.1019 | -37.5267
-5.5 | -0.1569 | 0.00551 | -0.1016 | -28.4755
-5 | -0.1037 | 0.0054 | -0.1011 | -19.2037
-4.5 | -0.051 | 0.0053 | -0.1005 | -9.6226
-4 | 0.0014 | 0.0052 | -0.0998 | 0.26923
-3.5 | 0.0534 | 0.0051 | -0.0991 | 10.4706
-3 | 0.1053 | 0.00502 | -0.0983 | 20.9761
-2.5 | 0.1563 | 0.00491 | -0.0973 | 31.833
-2 | 0.208 | 0.00479 | -0.0964 | 43.4238
-1.5 | 0.2569 | 0.00469 | -0.095 | 54.7761
-1 | 0.3061 | 0.00464 | -0.0936 | 65.9698
-0.5 | 0.3539 | 0.00454 | -0.0919 | 77.9515
0 | 0.4013 | 0.00439 | -0.0902 | 91.4123
0.5 | 0.4462 | 0.00434 | -0.0879 | 102.8111
1 | 0.496 | 0.00434 | -0.0867 | 114.2857
1.5 | 0.5464 | 0.00442 | -0.0856 | 123.6199
2 | 0.5948 | 0.00459 | -0.0842 | 129.5861
2.5 | 0.6423 | 0.00488 | -0.0826 | 131.6189
3 | 0.6931 | 0.00519 | -0.0819 | 133.5453
3.5 | 0.7438 | 0.00575 | -0.0813 | 129.3565
4 | 0.8065 | 0.00633 | -0.0835 | 127.4092
4.5 | 0.8856 | 0.00683 | -0.0895 | 129.6633
5 | 0.9521 | 0.00721 | -0.0924 | 132.0527
5.5 | 1.0087 | 0.0076 | -0.0932 | 132.7237
6 | 1.064 | 0.00794 | -0.0935 | 134.005
6.5 | 1.1161 | 0.00836 | -0.0933 | 133.5048
7 | 1.1655 | 0.00877 | -0.0924 | 132.8962
7.5 | 1.2105 | 0.00918 | -0.0907 | 131.8627
8 | 1.2561 | 0.0096 | -0.0891 | 130.8438
8.5 | 1.3026 | 0.01 | -0.0878 | 130.26
9 | 1.3487 | 0.01038 | -0.0864 | 129.9326
9.5 | 1.392 | 0.01083 | -0.0846 | 128.5319
10 | 1.434 | 0.01132 | -0.0826 | 126.6784
10.5 | 1.4755 | 0.01184 | -0.0807 | 124.6199
11 | 1.5168 | 0.01239 | -0.0789 | 122.4213
11.5 | 1.5455 | 0.01279 | -0.0744 | 120.8366
12 | 1.604 | 0.01365 | -0.0768 | 117.5092
12.5 | 1.6381 | 0.01448 | -0.074 | 113.1285
13 | 1.671 | 0.01541 | -0.0712 | 108.4361
13.5 | 1.7003 | 0.01654 | -0.068 | 102.7993
14 | 1.7279 | 0.01783 | -0.0648 | 96.9097
14.5 | 1.7555 | 0.01915 | -0.0617 | 91.671
15 | 1.7814 | 0.02064 | -0.0587 | 86.3081
15.5 | 1.8031 | 0.02244 | -0.0555 | 80.352
16 | 1.8244 | 0.02438 | -0.0524 | 74.8318
16.5 | 1.843 | 0.02659 | -0.0495 | 69.3118
17 | 1.8604 | 0.02905 | -0.0468 | 64.0413
17.5 | 1.8786 | 0.03159 | -0.0444 | 59.4682
18 | 1.8927 | 0.03456 | -0.0422 | 54.7656
18.5 | 1.9064 | 0.03772 | -0.0402 | 50.5408
19 | 1.91 | 0.04194 | -0.0381 | 45.5412
19.5 | 1.9245 | 0.04528 | -0.0368 | 42.5022
20 | 1.9183 | 0.05086 | -0.0352 | 37.7173

## 131. Re 16M Mach 0.10 (1)
BIGFOIL.COM POLAR EXPORT
NACA63A514
NACA63A514 |  |  |  | Cl Max: | 1.521 | at alpha= | 11 | deg
JavaFoil+Calcfoil stall+Eppler ext transition |  |  |  | L/D Max: | 130.761 | at alpha= | 4.5 | deg
Re: | 16000000 |  |  | Cd Min: | 0.00546 | at alpha= | 0 | deg
Mach: | 0.1 |  |  | Cl=0 at alpha= | -4.0246 | deg
|  |  |  | @ Cl=0.1, Cd= | 0.0060764
|  |  |  | @ Cl=0.4, Cd= | 0.0054798
|  |  |  | @ Cl=0.6, Cd= | 0.0056179
alpha (deg) | Cl | Cd | Cm | Cl/Cd
-18 | -0.616 | 0.13066 | -0.041 | -4.711
-17.5 | -0.636 | 0.12112 | -0.042 | -5.25
-17 | -0.655 | 0.11217 | -0.045 | -5.843
-16.5 | -0.673 | 0.10376 | -0.047 | -6.489
-16 | -0.691 | 0.09307 | -0.05 | -7.427
-15.5 | -0.707 | 0.08366 | -0.052 | -8.447
-15 | -0.719 | 0.07312 | -0.056 | -9.827
-14.5 | -0.767 | 0.03732 | -0.067 | -20.546
-14 | -0.781 | 0.02726 | -0.07 | -28.643
-13.5 | -0.778 | 0.02438 | -0.072 | -31.901
-13 | -0.782 | 0.01783 | -0.074 | -43.88
-12.5 | -0.775 | 0.0147 | -0.076 | -52.714
-12 | -0.776 | 0.01052 | -0.08 | -73.765
-11.5 | -0.758 | 0.00944 | -0.082 | -80.277
-11 | -0.725 | 0.00889 | -0.083 | -81.554
-10.5 | -0.688 | 0.00851 | -0.084 | -80.868
-10 | -0.648 | 0.00821 | -0.084 | -78.966
-9.5 | -0.605 | 0.00788 | -0.085 | -76.869
-9 | -0.559 | 0.00762 | -0.086 | -73.402
-8.5 | -0.511 | 0.00734 | -0.087 | -69.555
-8 | -0.459 | 0.00716 | -0.087 | -64.17
-7.5 | -0.406 | 0.00695 | -0.088 | -58.451
-7 | -0.351 | 0.00684 | -0.089 | -51.375
-6.5 | -0.295 | 0.00669 | -0.09 | -44.042
-6 | -0.237 | 0.00659 | -0.091 | -35.942
-5.5 | -0.178 | 0.00648 | -0.091 | -27.424
-5 | -0.118 | 0.00639 | -0.092 | -18.466
-4.5 | -0.058 | 0.00631 | -0.093 | -9.152
-4 | 0.003 | 0.00623 | -0.094 | 0.466
-3.5 | 0.064 | 0.0061 | -0.094 | 10.462
-3 | 0.125 | 0.00606 | -0.095 | 20.638
-2.5 | 0.186 | 0.00594 | -0.096 | 31.353
-2 | 0.248 | 0.00584 | -0.097 | 42.481
-1.5 | 0.309 | 0.00574 | -0.097 | 53.825
-1 | 0.37 | 0.00547 | -0.098 | 67.698
-0.5 | 0.431 | 0.00549 | -0.099 | 78.578
0 | 0.493 | 0.00546 | -0.1 | 90.243
0.5 | 0.554 | 0.00555 | -0.1 | 99.798
1 | 0.615 | 0.00564 | -0.101 | 108.902
1.5 | 0.674 | 0.00598 | -0.102 | 112.62
2 | 0.734 | 0.00621 | -0.102 | 118.312
2.5 | 0.795 | 0.00648 | -0.103 | 122.733
3 | 0.855 | 0.00678 | -0.104 | 126.08
3.5 | 0.915 | 0.00713 | -0.105 | 128.31
4 | 0.974 | 0.00752 | -0.105 | 129.6
4.5 | 1.032 | 0.00789 | -0.106 | 130.761
5 | 1.089 | 0.00839 | -0.107 | 129.744
5.5 | 1.144 | 0.00886 | -0.107 | 129.186
6 | 1.198 | 0.0093 | -0.108 | 128.76
6.5 | 1.25 | 0.00972 | -0.109 | 128.615
7 | 1.299 | 0.01033 | -0.109 | 125.798
7.5 | 1.346 | 0.01076 | -0.11 | 125.07
8 | 1.387 | 0.01123 | -0.111 | 123.481
8.5 | 1.425 | 0.01181 | -0.111 | 120.689
9 | 1.453 | 0.01117 | -0.111 | 130.075
9.5 | 1.476 | 0.01262 | -0.112 | 116.932
10 | 1.496 | 0.01322 | -0.112 | 113.15
10.5 | 1.511 | 0.01397 | -0.112 | 108.104
11 | 1.521 | 0.01464 | -0.113 | 103.872
11.5 | 1.521 | 0.01547 | -0.113 | 98.339
12 | 1.513 | 0.01638 | -0.114 | 92.342
12.5 | 1.498 | 0.01714 | -0.114 | 87.362
13 | 1.476 | 0.01822 | -0.114 | 80.985
13.5 | 1.447 | 0.01923 | -0.115 | 75.268
14 | 1.413 | 0.02036 | -0.115 | 69.413
14.5 | 1.372 | 0.02198 | -0.115 | 62.45
15 | 1.329 | 0.02356 | -0.115 | 56.416
15.5 | 1.283 | 0.02523 | -0.115 | 50.846
16 | 1.233 | 0.0273 | -0.115 | 45.174

## 132. Re 16M Mach 0.10 (2)
BIGFOIL.COM POLAR EXPORT
NACA63A514
NACA63A514 |  |  |  | Cl Max: | 1.9151 | at alpha= | 19.5 | deg
XFOIL ncrit=9 |  |  |  | L/D Max: | 134 | at alpha= | 3 | deg
Re: | 16000000 |  |  | Cd Min: | 0.05467 | at alpha= | 20 | deg
Mach: | 0.1 |  |  | Cl=0 at alpha= | -4.0104 | deg
|  |  |  | @ Cl=0.1, Cd= | 0.0050374
|  |  |  | @ Cl=0.4, Cd= | 0.0043992
|  |  |  | @ Cl=0.6, Cd= | 0.0046051
alpha (deg) | Cl | Cd | Cm | Cl/Cd
-20 | -1.5376 | 0.02985 | -0.1037 | -51.5109
-19.5 | -1.5398 | 0.02507 | -0.1045 | -61.42
-19 | -1.5044 | 0.02221 | -0.1077 | -67.7353
-18.5 | -1.4987 | 0.01878 | -0.1072 | -79.803
-18 | -1.4764 | 0.01716 | -0.1051 | -86.0373
-17.5 | -1.4486 | 0.01607 | -0.1021 | -90.1431
-17 | -1.4168 | 0.01513 | -0.099 | -93.6418
-16.5 | -1.3726 | 0.01421 | -0.098 | -96.5939
-16 | -1.3271 | 0.01342 | -0.0969 | -98.8897
-15.5 | -1.2797 | 0.01271 | -0.096 | -100.6845
-15 | -1.2325 | 0.01191 | -0.0951 | -103.4845
-14.5 | -1.1845 | 0.01111 | -0.0943 | -106.6157
-14 | -1.1327 | 0.01058 | -0.0939 | -107.0605
-13.5 | -1.0812 | 0.01002 | -0.0934 | -107.9042
-13 | -1.0281 | 0.00955 | -0.0931 | -107.6545
-12.5 | -0.974 | 0.00913 | -0.093 | -106.6813
-11.5 | -0.8652 | 0.00829 | -0.0928 | -104.3667
-11 | -0.8105 | 0.00788 | -0.0928 | -102.8553
-10.5 | -0.7535 | 0.00755 | -0.0932 | -99.8013
-10 | -0.6954 | 0.00727 | -0.0939 | -95.6534
-9.5 | -0.6355 | 0.00703 | -0.0948 | -90.3983
-9 | -0.5722 | 0.0068 | -0.0966 | -84.1471
-8.5 | -0.4969 | 0.00658 | -0.1011 | -75.5167
-8 | -0.4364 | 0.00633 | -0.1023 | -68.9415
-7.5 | -0.3785 | 0.00612 | -0.1028 | -61.8464
-7 | -0.322 | 0.00596 | -0.103 | -54.0268
-6.5 | -0.2665 | 0.00582 | -0.1029 | -45.7904
-6 | -0.2126 | 0.00564 | -0.1025 | -37.695
-5.5 | -0.1584 | 0.00552 | -0.1022 | -28.6957
-5 | -0.1047 | 0.00542 | -0.1017 | -19.3173
-4.5 | -0.0517 | 0.00531 | -0.101 | -9.7363
-4 | 0.0011 | 0.00521 | -0.1003 | 0.21113
-3.5 | 0.0533 | 0.0051 | -0.0995 | 10.451
-3 | 0.1055 | 0.00503 | -0.0987 | 20.9742
-2.5 | 0.1567 | 0.00491 | -0.0977 | 31.9145
-2 | 0.2086 | 0.00479 | -0.0968 | 43.5491
-1.5 | 0.258 | 0.0047 | -0.0954 | 54.8936
-1 | 0.3074 | 0.00464 | -0.094 | 66.25
-0.5 | 0.3555 | 0.00454 | -0.0923 | 78.304
0 | 0.4029 | 0.00439 | -0.0905 | 91.7768
0.5 | 0.4481 | 0.00434 | -0.0882 | 103.2488
1 | 0.4983 | 0.00434 | -0.087 | 114.8157
1.5 | 0.5492 | 0.00441 | -0.086 | 124.5351
2 | 0.5975 | 0.00459 | -0.0845 | 130.1743
2.5 | 0.6454 | 0.00488 | -0.0829 | 132.2541
3 | 0.6968 | 0.0052 | -0.0822 | 134
3.5 | 0.7481 | 0.00576 | -0.0817 | 129.8785
4 | 0.8118 | 0.00635 | -0.084 | 127.8425
4.5 | 0.8924 | 0.00686 | -0.0902 | 130.0875
5 | 0.9572 | 0.00724 | -0.0927 | 132.2099
5.5 | 1.0139 | 0.00764 | -0.0933 | 132.7094
6 | 1.0692 | 0.008 | -0.0936 | 133.65
6.5 | 1.1213 | 0.00842 | -0.0932 | 133.171
7 | 1.1687 | 0.00882 | -0.0917 | 132.5057
7.5 | 1.2143 | 0.00925 | -0.09 | 131.2757
8 | 1.261 | 0.00966 | -0.0885 | 130.5383
8.5 | 1.3078 | 0.01008 | -0.0871 | 129.7421
9 | 1.3535 | 0.01047 | -0.0855 | 129.2741
9.5 | 1.3965 | 0.01096 | -0.0835 | 127.4179
10 | 1.4386 | 0.01147 | -0.0814 | 125.4228
10.5 | 1.4804 | 0.01201 | -0.0794 | 123.2639
11 | 1.5215 | 0.0126 | -0.0774 | 120.754
11.5 | 1.576 | 0.01304 | -0.0784 | 120.8589
12 | 1.6093 | 0.01394 | -0.0752 | 115.4448
12.5 | 1.6429 | 0.01484 | -0.0722 | 110.7075
13 | 1.6753 | 0.01585 | -0.0692 | 105.6972
13.5 | 1.7039 | 0.01709 | -0.0658 | 99.7016
14 | 1.7325 | 0.0184 | -0.0626 | 94.1576
14.5 | 1.7602 | 0.0198 | -0.0595 | 88.899
15 | 1.7839 | 0.02151 | -0.0562 | 82.9335
15.5 | 1.8034 | 0.02356 | -0.0526 | 76.545
16 | 1.8243 | 0.02566 | -0.0496 | 71.0951
16.5 | 1.8443 | 0.02793 | -0.0468 | 66.0329
17 | 1.8617 | 0.03056 | -0.0441 | 60.9195
17.5 | 1.8788 | 0.03333 | -0.0418 | 56.3696
18 | 1.8884 | 0.03688 | -0.0393 | 51.2039
18.5 | 1.9044 | 0.04004 | -0.0376 | 47.5624
19 | 1.9017 | 0.04504 | -0.0354 | 42.2225
19.5 | 1.9151 | 0.04871 | -0.0342 | 39.3164
20 | 1.9073 | 0.05467 | -0.0329 | 34.8875

## 133. Re 16M Mach 0.25 (1)
BIGFOIL.COM POLAR EXPORT
NACA63A514
NACA63A514 |  |  |  | Cl Max: | 1.483 | at alpha= | 10 | deg
JavaFoil+Calcfoil stall+Eppler ext transition |  |  |  | L/D Max: | 129.75 | at alpha= | 4.5 | deg
Re: | 16000000 |  |  | Cd Min: | 0.00551 | at alpha= | 0 | deg
Mach: | 0.25 |  |  | Cl=0 at alpha= | -4.0242 | deg
|  |  |  | @ Cl=0.1, Cd= | 0.0061326
|  |  |  | @ Cl=0.4, Cd= | 0.0055292
|  |  |  | @ Cl=0.6, Cd= | 0.0056592
alpha (deg) | Cl | Cd | Cm | Cl/Cd
-17 | -0.364 | 0.14022 | -0.037 | -2.594
-16.5 | -0.416 | 0.1306 | -0.037 | -3.184
-16 | -0.464 | 0.12051 | -0.039 | -3.847
-15.5 | -0.507 | 0.11182 | -0.041 | -4.534
-15 | -0.538 | 0.10972 | -0.037 | -4.902
-14.5 | -0.57 | 0.09244 | -0.046 | -6.165
-14 | -0.594 | 0.08366 | -0.05 | -7.101
-13.5 | -0.61 | 0.07815 | -0.051 | -7.804
-13 | -0.629 | 0.06436 | -0.058 | -9.779
-12.5 | -0.669 | 0.03616 | -0.07 | -18.501
-12 | -0.7 | 0.01768 | -0.078 | -39.586
-11.5 | -0.695 | 0.01409 | -0.08 | -49.322
-11 | -0.697 | 0.01029 | -0.084 | -67.759
-10.5 | -0.678 | 0.00908 | -0.086 | -74.588
-10 | -0.644 | 0.00863 | -0.087 | -74.679
-9.5 | -0.606 | 0.00825 | -0.087 | -73.395
-9 | -0.563 | 0.00794 | -0.088 | -70.936
-8.5 | -0.517 | 0.00763 | -0.089 | -67.659
-8 | -0.467 | 0.00731 | -0.09 | -63.802
-7.5 | -0.414 | 0.00715 | -0.091 | -57.902
-7 | -0.359 | 0.00696 | -0.091 | -51.514
-6.5 | -0.301 | 0.0068 | -0.092 | -44.305
-6 | -0.243 | 0.00666 | -0.093 | -36.393
-5.5 | -0.182 | 0.00658 | -0.094 | -27.72
-5 | -0.121 | 0.00647 | -0.095 | -18.715
-4.5 | -0.059 | 0.00638 | -0.095 | -9.3
-4 | 0.003 | 0.00629 | -0.096 | 0.474
-3.5 | 0.066 | 0.00616 | -0.097 | 10.645
-3 | 0.128 | 0.00611 | -0.098 | 21
-2.5 | 0.191 | 0.00598 | -0.098 | 31.973
-2 | 0.255 | 0.00589 | -0.099 | 43.25
-1.5 | 0.318 | 0.0058 | -0.1 | 54.759
-1 | 0.381 | 0.00552 | -0.101 | 68.99
-0.5 | 0.443 | 0.00555 | -0.102 | 79.956
0 | 0.506 | 0.00551 | -0.102 | 91.891
0.5 | 0.569 | 0.00561 | -0.103 | 101.489
1 | 0.632 | 0.00571 | -0.104 | 110.707
1.5 | 0.692 | 0.00608 | -0.105 | 113.826
2 | 0.754 | 0.00631 | -0.105 | 119.508
2.5 | 0.817 | 0.00658 | -0.106 | 124.113
3 | 0.878 | 0.00693 | -0.107 | 126.759
3.5 | 0.94 | 0.00732 | -0.107 | 128.392
4 | 1 | 0.00772 | -0.108 | 129.534
4.5 | 1.06 | 0.00817 | -0.109 | 129.75
5 | 1.117 | 0.00871 | -0.11 | 128.35
5.5 | 1.174 | 0.00921 | -0.11 | 127.434
6 | 1.228 | 0.00968 | -0.111 | 126.851
6.5 | 1.279 | 0.01019 | -0.112 | 125.541
7 | 1.329 | 0.01088 | -0.112 | 122.088
7.5 | 1.373 | 0.01138 | -0.113 | 120.603
8 | 1.408 | 0.01145 | -0.113 | 123.004
8.5 | 1.436 | 0.01228 | -0.114 | 116.987
9 | 1.458 | 0.01288 | -0.114 | 113.238
9.5 | 1.474 | 0.01359 | -0.114 | 108.421
10 | 1.483 | 0.0143 | -0.115 | 103.717
10.5 | 1.483 | 0.01517 | -0.115 | 97.778
11 | 1.475 | 0.01598 | -0.116 | 92.287
11.5 | 1.452 | 0.01702 | -0.116 | 85.342
12 | 1.414 | 0.01816 | -0.116 | 77.854
12.5 | 1.363 | 0.01947 | -0.117 | 69.991
13 | 1.3 | 0.02109 | -0.117 | 61.632
13.5 | 1.225 | 0.02305 | -0.117 | 53.158
14 | 1.143 | 0.02509 | -0.117 | 45.573
14.5 | 1.052 | 0.02773 | -0.116 | 37.924
15 | 0.931 | 0.03769 | -0.112 | 24.711

## 134. Re 16M Mach 0.25 (2)
BIGFOIL.COM POLAR EXPORT
NACA63A514
NACA63A514 |  |  |  | Cl Max: | 1.8661 | at alpha= | 18.5 | deg
XFOIL ncrit=9 |  |  |  | L/D Max: | 138.726 | at alpha= | 3 | deg
Re: | 16000000 |  |  | Cd Min: | 0.10178 | at alpha= | -20 | deg
Mach: | 0.25 |  |  | Cl=0 at alpha= | -3.9898 | deg
|  |  |  | @ Cl=0.1, Cd= | 0.0050607
|  |  |  | @ Cl=0.4, Cd= | 0.0044365
|  |  |  | @ Cl=0.6, Cd= | 0.0045629
alpha (deg) | Cl | Cd | Cm | Cl/Cd
-20 | -1.0856 | 0.10178 | -0.0726 | -10.6661
-19.5 | -1.2618 | 0.07032 | -0.0955 | -17.9437
-19 | -1.3195 | 0.05606 | -0.1054 | -23.5373
-18.5 | -1.3826 | 0.04284 | -0.1141 | -32.2736
-18 | -1.3811 | 0.03518 | -0.1206 | -39.2581
-17.5 | -1.3946 | 0.02858 | -0.1231 | -48.7964
-17 | -1.3932 | 0.02354 | -0.1242 | -59.1844
-16.5 | -1.38 | 0.01977 | -0.1242 | -69.8027
-16 | -1.3626 | 0.01735 | -0.1213 | -78.536
-15.5 | -1.3385 | 0.01581 | -0.1162 | -84.6616
-15 | -1.2931 | 0.01448 | -0.1134 | -89.3025
-14.5 | -1.2437 | 0.01337 | -0.111 | -93.0217
-14 | -1.1897 | 0.01253 | -0.1091 | -94.9481
-13.5 | -1.1377 | 0.01152 | -0.107 | -98.7587
-13 | -1.0827 | 0.01071 | -0.1054 | -101.0924
-12.5 | -1.0253 | 0.01007 | -0.1041 | -101.8173
-12 | -0.967 | 0.00953 | -0.103 | -101.469
-11 | -0.8488 | 0.00855 | -0.1014 | -99.2749
-10.5 | -0.7885 | 0.0081 | -0.101 | -97.3457
-10 | -0.7279 | 0.00766 | -0.1008 | -95.0261
-9.5 | -0.6651 | 0.00733 | -0.1011 | -90.7367
-9 | -0.5993 | 0.00704 | -0.1021 | -85.1278
-8.5 | -0.5204 | 0.00681 | -0.1061 | -76.417
-8 | -0.4563 | 0.00653 | -0.107 | -69.8775
-7.5 | -0.3955 | 0.00628 | -0.1072 | -62.9777
-7 | -0.3367 | 0.00607 | -0.1071 | -55.4695
-6.5 | -0.2788 | 0.00592 | -0.1067 | -47.0946
-6 | -0.2224 | 0.00574 | -0.1061 | -38.7456
-5.5 | -0.1665 | 0.00559 | -0.1055 | -29.7853
-5 | -0.1106 | 0.00548 | -0.1048 | -20.1825
-4.5 | -0.0557 | 0.00536 | -0.104 | -10.3918
-4 | -0.0011 | 0.00527 | -0.1032 | -0.20873
-3.5 | 0.0527 | 0.00514 | -0.1022 | 10.2529
-3 | 0.1064 | 0.00505 | -0.1012 | 21.0693
-2.5 | 0.159 | 0.00494 | -0.1 | 32.1862
-2 | 0.2123 | 0.00484 | -0.099 | 43.8636
-1.5 | 0.2639 | 0.00472 | -0.0976 | 55.911
-1 | 0.3143 | 0.00464 | -0.096 | 67.7371
-0.5 | 0.3636 | 0.00455 | -0.0942 | 79.9121
0 | 0.4117 | 0.0044 | -0.0921 | 93.5682
0.5 | 0.4583 | 0.00434 | -0.0898 | 105.5991
1 | 0.5098 | 0.00434 | -0.0884 | 117.4654
1.5 | 0.5631 | 0.00439 | -0.0875 | 128.2688
2 | 0.6122 | 0.00462 | -0.0857 | 132.5108
2.5 | 0.6625 | 0.0049 | -0.0842 | 135.2041
3 | 0.7186 | 0.00518 | -0.0841 | 138.7259
3.5 | 0.7728 | 0.00585 | -0.0838 | 132.1026
4 | 0.8411 | 0.00648 | -0.0867 | 129.7994
4.5 | 0.9237 | 0.00702 | -0.0928 | 131.5812
5 | 0.9852 | 0.00743 | -0.0938 | 132.5976
5.5 | 1.0401 | 0.00787 | -0.0934 | 132.1601
6 | 1.0913 | 0.00827 | -0.0921 | 131.9589
6.5 | 1.1416 | 0.00868 | -0.0906 | 131.5207
7 | 1.191 | 0.00914 | -0.089 | 130.3063
7.5 | 1.2394 | 0.00962 | -0.0871 | 128.8358
8 | 1.2866 | 0.01009 | -0.085 | 127.5124
8.5 | 1.3329 | 0.01058 | -0.0828 | 125.983
9 | 1.3788 | 0.01109 | -0.0805 | 124.3282
9.5 | 1.4216 | 0.01174 | -0.0778 | 121.0903
10 | 1.4648 | 0.01238 | -0.0752 | 118.3199
10.5 | 1.5069 | 0.0131 | -0.0725 | 115.0305
11.5 | 1.583 | 0.01476 | -0.0661 | 107.2493
12 | 1.6333 | 0.01592 | -0.0657 | 102.5942
12.5 | 1.6638 | 0.01733 | -0.0617 | 96.0069
13 | 1.6954 | 0.01876 | -0.058 | 90.3731
13.5 | 1.7249 | 0.02039 | -0.0543 | 84.5954
14 | 1.7475 | 0.02251 | -0.0501 | 77.6322
14.5 | 1.771 | 0.02475 | -0.0463 | 71.5556
15 | 1.7935 | 0.02719 | -0.0428 | 65.9618
15.5 | 1.813 | 0.03004 | -0.0395 | 60.3529
16 | 1.8297 | 0.03327 | -0.0364 | 54.9955
16.5 | 1.8414 | 0.03707 | -0.0334 | 49.6736
17 | 1.8564 | 0.04086 | -0.031 | 45.4332
17.5 | 1.8603 | 0.04572 | -0.0287 | 40.689
18 | 1.86 | 0.05129 | -0.0268 | 36.2644
18.5 | 1.8661 | 0.05641 | -0.0255 | 33.081
19 | 1.8546 | 0.0636 | -0.0248 | 29.1604
19.5 | 1.8483 | 0.0705 | -0.0246 | 26.217
20 | 1.8321 | 0.0788 | -0.0252 | 23.25

## 135. Re 16M Mach 0.50 (1)
BIGFOIL.COM POLAR EXPORT
NACA63A514
NACA63A514 |  |  |  | Cl Max: | 1.408 | at alpha= | 7.5 | deg
JavaFoil+Calcfoil stall+Eppler ext transition |  |  |  | L/D Max: | 127.121 | at alpha= | 3.5 | deg
Re: | 16000000 |  |  | Cd Min: | 0.00574 | at alpha= | 0 | deg
Mach: | 0.5 |  |  | Cl=0 at alpha= | -4.0217 | deg
|  |  |  | @ Cl=0.1, Cd= | 0.006393
|  |  |  | @ Cl=0.4, Cd= | 0.0060243
|  |  |  | @ Cl=0.6, Cd= | 0.0058129
alpha (deg) | Cl | Cd | Cm | Cl/Cd
-20 | -0.895 | 0.17213 | -0.048 | -5.199
-19.5 | -0.867 | 0.16607 | -0.048 | -5.218
-19 | -0.838 | 0.15923 | -0.047 | -5.266
-18.5 | -0.813 | 0.14786 | -0.049 | -5.499
-18 | -0.785 | 0.14003 | -0.049 | -5.605
-17.5 | -0.756 | 0.13578 | -0.048 | -5.568
-17 | -0.728 | 0.13089 | -0.048 | -5.561
-16.5 | -0.7 | 0.12323 | -0.049 | -5.684
-16 | -0.674 | 0.11347 | -0.05 | -5.939
-15.5 | -0.648 | 0.1031 | -0.052 | -6.286
-15 | -0.619 | 0.09883 | -0.052 | -6.261
-14.5 | -0.595 | 0.08864 | -0.056 | -6.713
-14 | -0.576 | 0.07374 | -0.063 | -7.815
-13.5 | -0.533 | 0.08963 | -0.05 | -5.95
-13 | -0.505 | 0.08645 | -0.05 | -5.842
-12.5 | -0.48 | 0.07695 | -0.055 | -6.238
-12 | -0.465 | 0.05811 | -0.067 | -8.002
-11.5 | -0.475 | 0.02509 | -0.084 | -18.921
-11 | -0.391 | 0.07531 | -0.047 | -5.198
-10.5 | -0.365 | 0.06634 | -0.053 | -5.505
-10 | -0.343 | 0.05429 | -0.063 | -6.315
-9.5 | -0.355 | 0.01727 | -0.09 | -20.575
-9 | -0.343 | 0.00943 | -0.097 | -36.355
-8.5 | -0.252 | 0.05334 | -0.052 | -4.726
-8 | -0.42 | 0.00991 | -0.099 | -42.352
-7.5 | -0.417 | 0.00827 | -0.101 | -50.372
-7 | -0.377 | 0.00772 | -0.102 | -48.86
-6.5 | -0.325 | 0.00741 | -0.103 | -43.79
-6 | -0.265 | 0.00719 | -0.104 | -36.855
-5.5 | -0.201 | 0.00697 | -0.105 | -28.814
-5 | -0.134 | 0.00681 | -0.106 | -19.692
-4.5 | -0.066 | 0.00666 | -0.107 | -9.888
-4 | 0.003 | 0.00657 | -0.107 | 0.505
-3.5 | 0.073 | 0.00642 | -0.108 | 11.4
-3 | 0.143 | 0.00635 | -0.109 | 22.569
-2.5 | 0.214 | 0.00624 | -0.11 | 34.261
-2 | 0.285 | 0.00614 | -0.111 | 46.386
-1.5 | 0.355 | 0.00605 | -0.112 | 58.673
-1 | 0.425 | 0.00601 | -0.113 | 70.785
-0.5 | 0.496 | 0.00577 | -0.114 | 85.935
0 | 0.566 | 0.00574 | -0.114 | 98.537
0.5 | 0.636 | 0.00589 | -0.115 | 108.066
1 | 0.706 | 0.006 | -0.116 | 117.766
1.5 | 0.773 | 0.00651 | -0.117 | 118.78
2 | 0.843 | 0.00685 | -0.118 | 123.063
2.5 | 0.912 | 0.00721 | -0.119 | 126.443
3 | 0.981 | 0.00771 | -0.119 | 127.117
3.5 | 1.049 | 0.00825 | -0.12 | 127.121
4 | 1.115 | 0.00886 | -0.121 | 125.894
4.5 | 1.18 | 0.00961 | -0.122 | 122.818
5 | 1.24 | 0.0104 | -0.122 | 119.235
5.5 | 1.294 | 0.0107 | -0.123 | 120.991
6 | 1.338 | 0.01182 | -0.123 | 113.253
6.5 | 1.377 | 0.01276 | -0.124 | 107.948
7 | 1.405 | 0.01362 | -0.124 | 103.187
7.5 | 1.408 | 0.01455 | -0.125 | 96.738
8 | 1.356 | 0.01583 | -0.125 | 85.649
8.5 | 1.06 | 0.01839 | -0.125 | 57.638
9 | 0.881 | 0.01848 | -0.126 | 47.697
9.5 | 0.91 | 0.0205 | -0.126 | 44.408
10 | 0.944 | 0.0204 | -0.127 | 46.241
10.5 | 0.971 | 0.02282 | -0.127 | 42.534
11 | 0.986 | 0.02794 | -0.125 | 35.31
11.5 | 1.03 | 0.02543 | -0.127 | 40.5
12 | 1.052 | 0.02946 | -0.126 | 35.703
12.5 | 1.092 | 0.02683 | -0.128 | 40.712

## 136. Re 16M Mach 0.50 (2)
BIGFOIL.COM POLAR EXPORT
NACA63A514
NACA63A514 |  |  |  | Cl Max: | 1.5601 | at alpha= | 10 | deg
XFOIL ncrit=9 |  |  |  | L/D Max: | 152.804 | at alpha= | 3 | deg
Re: | 16000000 |  |  | Cd Min: | 0.01986 | at alpha= | 10 | deg
Mach: | 0.5 |  |  | Cl=0 at alpha= | -99 | deg
|  |  |  | @ Cl=0.1, Cd= | 0.00447
|  |  |  | @ Cl=0.4, Cd= | 0.00447
|  |  |  | @ Cl=0.6, Cd= | 0.0044827
alpha (deg) | Cl | Cd | Cm | Cl/Cd
0 | 0.443 | 0.00447 | -0.0976 | 99.1051
0.5 | 0.4894 | 0.00438 | -0.0932 | 111.7352
1 | 0.5474 | 0.00432 | -0.0915 | 126.713
1.5 | 0.6056 | 0.0045 | -0.0897 | 134.5778
2 | 0.6729 | 0.00467 | -0.09 | 144.0899
2.5 | 0.7393 | 0.00501 | -0.0901 | 147.5649
3 | 0.8175 | 0.00535 | -0.0927 | 152.8037
3.5 | 0.9023 | 0.00634 | -0.0973 | 142.3186
4 | 0.961 | 0.00717 | -0.0958 | 134.0307
5 | 1.0723 | 0.0084 | -0.0907 | 127.6548
5.5 | 1.1267 | 0.00902 | -0.0877 | 124.9113
6 | 1.1788 | 0.00975 | -0.0842 | 120.9026
6.5 | 1.2305 | 0.01053 | -0.0806 | 116.8566
7 | 1.2775 | 0.01154 | -0.0762 | 110.7019
7.5 | 1.3285 | 0.01248 | -0.0722 | 106.4503
8 | 1.378 | 0.01357 | -0.068 | 101.5475
8.5 | 1.4285 | 0.01473 | -0.0637 | 96.979
9 | 1.4766 | 0.01609 | -0.0591 | 91.7713
9.5 | 1.5197 | 0.01782 | -0.0539 | 85.2806
10 | 1.5601 | 0.01986 | -0.0484 | 78.5549

## 137. Re 18M Mach 0.00 (1)
BIGFOIL.COM POLAR EXPORT
NACA63A514
NACA63A514 |  |  |  | Cl Max: | 1.53 | at alpha= | 11.5 | deg
JavaFoil+Calcfoil stall+Eppler ext transition |  |  |  | L/D Max: | 131.141 | at alpha= | 5 | deg
Re: | 18000000 |  |  | Cd Min: | 0.0055 | at alpha= | -1 | deg
Mach: | 0 |  |  | Cl=0 at alpha= | -4.025 | deg
|  |  |  | @ Cl=0.1, Cd= | 0.006038
|  |  |  | @ Cl=0.4, Cd= | 0.0055052
|  |  |  | @ Cl=0.6, Cd= | 0.0057469
alpha (deg) | Cl | Cd | Cm | Cl/Cd
-19 | -0.619 | 0.14184 | -0.039 | -4.363
-18.5 | -0.637 | 0.13472 | -0.04 | -4.729
-18 | -0.655 | 0.12618 | -0.042 | -5.19
-17.5 | -0.672 | 0.1176 | -0.044 | -5.714
-17 | -0.689 | 0.10808 | -0.046 | -6.372
-16.5 | -0.707 | 0.09575 | -0.049 | -7.383
-16 | -0.725 | 0.08287 | -0.053 | -8.746
-15.5 | -0.743 | 0.06951 | -0.057 | -10.687
-15 | -0.764 | 0.05183 | -0.062 | -14.741
-14.5 | -0.793 | 0.03143 | -0.068 | -25.241
-14 | -0.808 | 0.02163 | -0.072 | -37.342
-13.5 | -0.799 | 0.02012 | -0.073 | -39.732
-13 | -0.798 | 0.01567 | -0.075 | -50.895
-12.5 | -0.8 | 0.01149 | -0.078 | -69.64
-12 | -0.791 | 0.00963 | -0.081 | -82.164
-11.5 | -0.761 | 0.00912 | -0.082 | -83.396
-11 | -0.727 | 0.00865 | -0.082 | -83.988
-10.5 | -0.689 | 0.00836 | -0.083 | -82.411
-10 | -0.648 | 0.008 | -0.084 | -81.089
-9.5 | -0.605 | 0.0077 | -0.085 | -78.569
-9 | -0.558 | 0.00749 | -0.085 | -74.486
-8.5 | -0.509 | 0.00723 | -0.086 | -70.459
-8 | -0.458 | 0.00706 | -0.087 | -64.903
-7.5 | -0.405 | 0.00688 | -0.088 | -58.873
-7 | -0.35 | 0.00673 | -0.089 | -51.999
-6.5 | -0.293 | 0.00663 | -0.089 | -44.252
-6 | -0.236 | 0.00652 | -0.09 | -36.17
-5.5 | -0.177 | 0.00638 | -0.091 | -27.735
-5 | -0.117 | 0.0063 | -0.092 | -18.659
-4.5 | -0.057 | 0.00621 | -0.092 | -9.251
-4 | 0.003 | 0.00616 | -0.093 | 0.469
-3.5 | 0.064 | 0.00608 | -0.094 | 10.448
-3 | 0.124 | 0.00601 | -0.095 | 20.708
-2.5 | 0.185 | 0.00593 | -0.095 | 31.274
-2 | 0.247 | 0.00583 | -0.096 | 42.303
-1.5 | 0.308 | 0.00578 | -0.097 | 53.187
-1 | 0.368 | 0.0055 | -0.098 | 66.947
-0.5 | 0.429 | 0.00551 | -0.098 | 77.843
0 | 0.49 | 0.00555 | -0.099 | 88.292
0.5 | 0.551 | 0.00553 | -0.1 | 99.561
1 | 0.612 | 0.0058 | -0.1 | 105.433
1.5 | 0.67 | 0.00602 | -0.101 | 111.345
2 | 0.731 | 0.00625 | -0.102 | 116.975
2.5 | 0.791 | 0.0065 | -0.103 | 121.613
3 | 0.851 | 0.00679 | -0.103 | 125.271
3.5 | 0.91 | 0.00713 | -0.104 | 127.748
4 | 0.969 | 0.00746 | -0.105 | 129.851
4.5 | 1.027 | 0.00785 | -0.105 | 130.883
5 | 1.083 | 0.00826 | -0.106 | 131.141
5.5 | 1.139 | 0.00868 | -0.107 | 131.116
6 | 1.192 | 0.0091 | -0.107 | 130.957
6.5 | 1.244 | 0.00952 | -0.108 | 130.703
7 | 1.294 | 0.01007 | -0.109 | 128.559
7.5 | 1.34 | 0.01049 | -0.109 | 127.74
8 | 1.383 | 0.01092 | -0.11 | 126.626
8.5 | 1.421 | 0.01141 | -0.111 | 124.542
9 | 1.453 | 0.01129 | -0.111 | 128.705
9.5 | 1.477 | 0.01234 | -0.111 | 119.661
10 | 1.498 | 0.01279 | -0.112 | 117.14
10.5 | 1.514 | 0.01354 | -0.112 | 111.794
11 | 1.526 | 0.01415 | -0.112 | 107.88
11.5 | 1.53 | 0.01486 | -0.113 | 102.953
12 | 1.525 | 0.01577 | -0.113 | 96.671
12.5 | 1.514 | 0.01664 | -0.113 | 90.959
13 | 1.497 | 0.01748 | -0.114 | 85.607
13.5 | 1.474 | 0.01839 | -0.114 | 80.136
14 | 1.446 | 0.01937 | -0.114 | 74.634
14.5 | 1.411 | 0.02085 | -0.115 | 67.657
15 | 1.373 | 0.02229 | -0.115 | 61.58
15.5 | 1.332 | 0.02378 | -0.115 | 56.02
16 | 1.289 | 0.02545 | -0.115 | 50.647
16.5 | 1.243 | 0.02746 | -0.115 | 45.275

## 138. Re 18M Mach 0.00 (2)
BIGFOIL.COM POLAR EXPORT
NACA63A514
NACA63A514 |  |  |  | Cl Max: | 1.9364 | at alpha= | 19.5 | deg
XFOIL ncrit=9 |  |  |  | L/D Max: | 136.015 | at alpha= | 6.5 | deg
Re: | 18000000 |  |  | Cd Min: | 0.04949 | at alpha= | 20 | deg
Mach: | 0 |  |  | Cl=0 at alpha= | -4.0066 | deg
|  |  |  | @ Cl=0.1, Cd= | 0.0049577
|  |  |  | @ Cl=0.4, Cd= | 0.0044451
|  |  |  | @ Cl=0.6, Cd= | 0.0046616
alpha (deg) | Cl | Cd | Cm | Cl/Cd
-20 | -1.5711 | 0.02433 | -0.101 | -64.5746
-19.5 | -1.5523 | 0.02049 | -0.1039 | -75.7589
-19 | -1.5289 | 0.01859 | -0.1034 | -82.2431
-18.5 | -1.5136 | 0.01674 | -0.1009 | -90.4182
-18 | -1.4855 | 0.01578 | -0.0981 | -94.1381
-17.5 | -1.4537 | 0.01491 | -0.0953 | -97.4983
-17 | -1.4105 | 0.01405 | -0.0945 | -100.3915
-16.5 | -1.366 | 0.01331 | -0.0936 | -102.6296
-16 | -1.3197 | 0.01263 | -0.0929 | -104.4893
-15.5 | -1.2725 | 0.01197 | -0.0923 | -106.3074
-15 | -1.2247 | 0.01129 | -0.0917 | -108.4765
-14.5 | -1.1767 | 0.01057 | -0.0912 | -111.3245
-14 | -1.1257 | 0.01008 | -0.0909 | -111.6766
-13.5 | -1.0742 | 0.00959 | -0.0907 | -112.0125
-13 | -1.0214 | 0.00917 | -0.0907 | -111.385
-12.5 | -0.9683 | 0.00876 | -0.0907 | -110.5365
-12 | -0.914 | 0.00842 | -0.0908 | -108.5511
-11.5 | -0.8602 | 0.00801 | -0.0908 | -107.3908
-11 | -0.8052 | 0.00765 | -0.0911 | -105.2549
-10.5 | -0.7482 | 0.00735 | -0.0918 | -101.7959
-10 | -0.69 | 0.00708 | -0.0927 | -97.4576
-9.5 | -0.6303 | 0.00686 | -0.0939 | -91.8805
-9 | -0.5642 | 0.00665 | -0.0965 | -84.8421
-8.5 | -0.4914 | 0.00645 | -0.1006 | -76.186
-8 | -0.4331 | 0.0062 | -0.1014 | -69.8548
-7.5 | -0.3762 | 0.00599 | -0.1019 | -62.8047
-7 | -0.3201 | 0.00584 | -0.1022 | -54.8116
-6.5 | -0.265 | 0.00571 | -0.1022 | -46.4098
-6 | -0.2115 | 0.00554 | -0.1018 | -38.1769
-5.5 | -0.1578 | 0.00544 | -0.1014 | -29.0074
-5 | -0.1045 | 0.00535 | -0.101 | -19.5327
-4.5 | -0.0519 | 0.00525 | -0.1003 | -9.8857
-4 | 0.0007 | 0.00515 | -0.0997 | 0.13592
-3.5 | 0.053 | 0.00503 | -0.099 | 10.5368
-3 | 0.105 | 0.00495 | -0.0982 | 21.2121
-2.5 | 0.1565 | 0.00484 | -0.0973 | 32.3347
-2 | 0.2077 | 0.00476 | -0.0964 | 43.6345
-1.5 | 0.2569 | 0.00468 | -0.095 | 54.8932
-1 | 0.3063 | 0.00463 | -0.0936 | 66.1555
-0.5 | 0.3538 | 0.00457 | -0.0919 | 77.4179
0 | 0.4019 | 0.00444 | -0.0903 | 90.518
0.5 | 0.4463 | 0.0044 | -0.0879 | 101.4318
1 | 0.4948 | 0.00437 | -0.0865 | 113.2265
1.5 | 0.5444 | 0.00447 | -0.0852 | 121.7897
2 | 0.5932 | 0.00462 | -0.0839 | 128.3983
2.5 | 0.6406 | 0.00491 | -0.0823 | 130.4684
3 | 0.6899 | 0.00526 | -0.0812 | 131.1597
3.5 | 0.7429 | 0.00575 | -0.0811 | 129.2
4 | 0.8069 | 0.00633 | -0.0836 | 127.4724
4.5 | 0.8912 | 0.0068 | -0.0908 | 131.0588
5 | 0.9547 | 0.00715 | -0.093 | 133.5245
5.5 | 1.012 | 0.00749 | -0.0938 | 135.1135
6 | 1.0667 | 0.00785 | -0.0941 | 135.8854
6.5 | 1.1194 | 0.00823 | -0.0939 | 136.0146
7 | 1.1697 | 0.00868 | -0.0933 | 134.7581
7.5 | 1.215 | 0.00905 | -0.0916 | 134.2541
8 | 1.2605 | 0.00944 | -0.0899 | 133.5275
8.5 | 1.3069 | 0.00984 | -0.0886 | 132.815
9 | 1.3537 | 0.0102 | -0.0873 | 132.7157
9.5 | 1.3968 | 0.01065 | -0.0854 | 131.1549
10 | 1.4392 | 0.01112 | -0.0835 | 129.4245
10.5 | 1.4814 | 0.0116 | -0.0817 | 127.7069
11 | 1.5216 | 0.01216 | -0.0796 | 125.1316
11.5 | 1.5675 | 0.01259 | -0.0789 | 124.5036
12 | 1.6116 | 0.01331 | -0.078 | 121.0819
12.5 | 1.6457 | 0.01413 | -0.0752 | 116.4685
13 | 1.6786 | 0.01503 | -0.0723 | 111.6833
13.5 | 1.7078 | 0.01616 | -0.069 | 105.6807
14 | 1.7369 | 0.01734 | -0.0659 | 100.1672
14.5 | 1.7653 | 0.01859 | -0.0629 | 94.9597
15 | 1.7902 | 0.0201 | -0.0597 | 89.0647
15.5 | 1.8112 | 0.02191 | -0.0563 | 82.6654
16 | 1.8328 | 0.02378 | -0.0533 | 77.0732
16.5 | 1.8535 | 0.02583 | -0.0504 | 71.7576
17 | 1.8727 | 0.02809 | -0.0477 | 66.6679
17.5 | 1.8901 | 0.03064 | -0.0453 | 61.6873
18 | 1.9038 | 0.03358 | -0.0428 | 56.6945
18.5 | 1.9196 | 0.0365 | -0.0409 | 52.5918
19 | 1.9211 | 0.04084 | -0.0385 | 47.0397
19.5 | 1.9364 | 0.04406 | -0.0372 | 43.9492
20 | 1.9309 | 0.04949 | -0.0355 | 39.016

## 139. Re 18M Mach 0.10 (1)
BIGFOIL.COM POLAR EXPORT
NACA63A514
NACA63A514 |  |  |  | Cl Max: | 1.522 | at alpha= | 11 | deg
JavaFoil+Calcfoil stall+Eppler ext transition |  |  |  | L/D Max: | 131.055 | at alpha= | 4.5 | deg
Re: | 18000000 |  |  | Cd Min: | 0.00551 | at alpha= | -1 | deg
Mach: | 0.1 |  |  | Cl=0 at alpha= | -4.0246 | deg
|  |  |  | @ Cl=0.1, Cd= | 0.0060428
|  |  |  | @ Cl=0.4, Cd= | 0.0055149
|  |  |  | @ Cl=0.6, Cd= | 0.0057436
alpha (deg) | Cl | Cd | Cm | Cl/Cd
-19 | -0.573 | 0.14902 | -0.038 | -3.843
-18.5 | -0.595 | 0.13837 | -0.04 | -4.299
-18 | -0.615 | 0.1327 | -0.04 | -4.632
-17.5 | -0.636 | 0.12143 | -0.042 | -5.236
-17 | -0.654 | 0.11452 | -0.044 | -5.712
-16.5 | -0.674 | 0.10209 | -0.047 | -6.606
-16 | -0.694 | 0.09044 | -0.051 | -7.668
-15.5 | -0.71 | 0.08015 | -0.054 | -8.86
-15 | -0.719 | 0.07233 | -0.056 | -9.945
-14.5 | -0.773 | 0.03388 | -0.068 | -22.808
-14 | -0.788 | 0.02428 | -0.071 | -32.447
-13.5 | -0.782 | 0.02263 | -0.072 | -34.559
-13 | -0.782 | 0.01787 | -0.074 | -43.756
-12.5 | -0.777 | 0.014 | -0.077 | -55.539
-12 | -0.778 | 0.00947 | -0.08 | -82.149
-11.5 | -0.758 | 0.00924 | -0.082 | -82.042
-11 | -0.725 | 0.00875 | -0.083 | -82.85
-10.5 | -0.688 | 0.00839 | -0.084 | -82.035
-10 | -0.649 | 0.00809 | -0.084 | -80.138
-9.5 | -0.605 | 0.00775 | -0.085 | -78.098
-9 | -0.559 | 0.00751 | -0.086 | -74.428
-8.5 | -0.511 | 0.00728 | -0.087 | -70.168
-8 | -0.459 | 0.00707 | -0.087 | -65.018
-7.5 | -0.406 | 0.00689 | -0.088 | -58.994
-7 | -0.351 | 0.00676 | -0.089 | -51.925
-6.5 | -0.295 | 0.00664 | -0.09 | -44.391
-6 | -0.237 | 0.00651 | -0.091 | -36.364
-5.5 | -0.178 | 0.00641 | -0.091 | -27.718
-5 | -0.118 | 0.00633 | -0.092 | -18.651
-4.5 | -0.058 | 0.00624 | -0.093 | -9.26
-4 | 0.003 | 0.00618 | -0.094 | 0.47
-3.5 | 0.064 | 0.00609 | -0.094 | 10.492
-3 | 0.125 | 0.00601 | -0.095 | 20.799
-2.5 | 0.186 | 0.00593 | -0.096 | 31.387
-2 | 0.248 | 0.00584 | -0.097 | 42.472
-1.5 | 0.309 | 0.0058 | -0.097 | 53.261
-1 | 0.37 | 0.00551 | -0.098 | 67.216
-0.5 | 0.431 | 0.00552 | -0.099 | 78.145
0 | 0.493 | 0.00556 | -0.1 | 88.65
0.5 | 0.554 | 0.00554 | -0.1 | 99.915
1 | 0.615 | 0.00581 | -0.101 | 105.793
1.5 | 0.674 | 0.00603 | -0.102 | 111.7
2 | 0.734 | 0.00628 | -0.102 | 116.963
2.5 | 0.795 | 0.00652 | -0.103 | 121.951
3 | 0.855 | 0.00683 | -0.104 | 125.184
3.5 | 0.915 | 0.00715 | -0.105 | 127.931
4 | 0.974 | 0.00749 | -0.105 | 129.979
4.5 | 1.032 | 0.00788 | -0.106 | 131.055
5 | 1.089 | 0.00834 | -0.107 | 130.555
5.5 | 1.144 | 0.00878 | -0.107 | 130.32
6 | 1.198 | 0.00915 | -0.108 | 130.959
6.5 | 1.25 | 0.00957 | -0.109 | 130.579
7 | 1.299 | 0.01012 | -0.109 | 128.34
7.5 | 1.346 | 0.01056 | -0.11 | 127.449
8 | 1.387 | 0.011 | -0.111 | 126.118
8.5 | 1.425 | 0.01163 | -0.111 | 122.493
9 | 1.455 | 0.01143 | -0.112 | 127.317
9.5 | 1.477 | 0.01249 | -0.112 | 118.33
10 | 1.497 | 0.01295 | -0.112 | 115.659
10.5 | 1.512 | 0.01369 | -0.112 | 110.413
11 | 1.522 | 0.01435 | -0.113 | 106.012
11.5 | 1.522 | 0.01515 | -0.113 | 100.468
12 | 1.514 | 0.01605 | -0.114 | 94.327
12.5 | 1.498 | 0.01695 | -0.114 | 88.368
13 | 1.477 | 0.01785 | -0.114 | 82.736
13.5 | 1.449 | 0.01873 | -0.115 | 77.32
14 | 1.415 | 0.01983 | -0.115 | 71.353
14.5 | 1.374 | 0.02156 | -0.115 | 63.718
15 | 1.331 | 0.023 | -0.115 | 57.844
15.5 | 1.284 | 0.02481 | -0.115 | 51.751
16 | 1.235 | 0.02659 | -0.115 | 46.433

## 140. Re 18M Mach 0.10 (2)
BIGFOIL.COM POLAR EXPORT
NACA63A514
NACA63A514 |  |  |  | Cl Max: | 1.9253 | at alpha= | 19.5 | deg
XFOIL ncrit=9 |  |  |  | L/D Max: | 135.694 | at alpha= | 6.5 | deg
Re: | 18000000 |  |  | Cd Min: | 0.05336 | at alpha= | 20 | deg
Mach: | 0.1 |  |  | Cl=0 at alpha= | -4.0028 | deg
|  |  |  | @ Cl=0.1, Cd= | 0.0049679
|  |  |  | @ Cl=0.4, Cd= | 0.0044883
|  |  |  | @ Cl=0.6, Cd= | 0.0046442
alpha (deg) | Cl | Cd | Cm | Cl/Cd
-20 | -1.5526 | 0.02845 | -0.1041 | -54.5729
-19.5 | -1.541 | 0.02429 | -0.1059 | -63.4417
-19 | -1.5147 | 0.0215 | -0.1075 | -70.4512
-18.5 | -1.5096 | 0.01816 | -0.1067 | -83.1278
-18 | -1.4877 | 0.01666 | -0.104 | -89.2977
-17.5 | -1.4595 | 0.01567 | -0.1008 | -93.1398
-17 | -1.4233 | 0.01469 | -0.0984 | -96.889
-16.5 | -1.3787 | 0.01381 | -0.0973 | -99.8335
-16 | -1.3325 | 0.01306 | -0.0963 | -102.0291
-15.5 | -1.2847 | 0.01238 | -0.0954 | -103.7722
-15 | -1.236 | 0.01168 | -0.0947 | -105.8219
-14.5 | -1.1878 | 0.01089 | -0.0938 | -109.0725
-14 | -1.136 | 0.01037 | -0.0934 | -109.5468
-13.5 | -1.0847 | 0.00978 | -0.0929 | -110.91
-13 | -1.0312 | 0.00932 | -0.0927 | -110.6438
-12.5 | -0.9774 | 0.0089 | -0.0925 | -109.8202
-11.5 | -0.8677 | 0.00814 | -0.0924 | -106.5971
-11 | -0.812 | 0.00775 | -0.0926 | -104.7742
-10.5 | -0.7543 | 0.00745 | -0.0931 | -101.2483
-10 | -0.6959 | 0.00714 | -0.0939 | -97.465
-9.5 | -0.6356 | 0.0069 | -0.0949 | -92.1159
-8.5 | -0.4955 | 0.00649 | -0.1015 | -76.3482
-8 | -0.4366 | 0.00624 | -0.1023 | -69.9679
-7.5 | -0.3792 | 0.00602 | -0.1027 | -62.99
-7 | -0.3228 | 0.00586 | -0.1029 | -55.0853
-6.5 | -0.2672 | 0.00573 | -0.1028 | -46.6318
-6 | -0.2133 | 0.00556 | -0.1024 | -38.3633
-5.5 | -0.1593 | 0.00545 | -0.102 | -29.2294
-5 | -0.1056 | 0.00536 | -0.1015 | -19.7015
-4.5 | -0.0526 | 0.00525 | -0.1009 | -10.019
-4 | 0.0003 | 0.00516 | -0.1002 | 0.05814
-3.5 | 0.0529 | 0.00504 | -0.0995 | 10.496
-3 | 0.1052 | 0.00496 | -0.0987 | 21.2097
-2.5 | 0.157 | 0.00484 | -0.0978 | 32.438
-2 | 0.2086 | 0.00477 | -0.0968 | 43.7317
-1.5 | 0.258 | 0.00468 | -0.0954 | 55.1282
-1 | 0.3077 | 0.00463 | -0.094 | 66.4579
-0.5 | 0.3554 | 0.00457 | -0.0923 | 77.7681
0.5 | 0.4482 | 0.0044 | -0.0882 | 101.8636
1 | 0.4971 | 0.00437 | -0.0868 | 113.7529
1.5 | 0.547 | 0.00447 | -0.0855 | 122.3714
2 | 0.596 | 0.00462 | -0.0841 | 129.0043
2.5 | 0.6439 | 0.00491 | -0.0826 | 131.1405
3 | 0.6937 | 0.00526 | -0.0815 | 131.8821
3.5 | 0.7473 | 0.00577 | -0.0815 | 129.5147
4 | 0.8125 | 0.00635 | -0.0842 | 127.9528
4.5 | 0.8972 | 0.00683 | -0.0913 | 131.3616
5 | 0.9597 | 0.00719 | -0.0932 | 133.4771
5.5 | 1.0171 | 0.00753 | -0.0939 | 135.073
6 | 1.072 | 0.00791 | -0.0941 | 135.5247
6.5 | 1.1249 | 0.00829 | -0.0939 | 135.6936
7 | 1.1731 | 0.00873 | -0.0926 | 134.3757
7.5 | 1.2187 | 0.00911 | -0.0908 | 133.7761
8 | 1.2653 | 0.00951 | -0.0893 | 133.0494
8.5 | 1.3122 | 0.00991 | -0.0879 | 132.4117
9 | 1.3586 | 0.01029 | -0.0865 | 132.0311
9.5 | 1.4016 | 0.01077 | -0.0844 | 130.1393
10 | 1.4444 | 0.01125 | -0.0824 | 128.3911
10.5 | 1.4868 | 0.01176 | -0.0805 | 126.4286
11 | 1.5265 | 0.01237 | -0.0782 | 123.4034
12 | 1.6164 | 0.0136 | -0.0763 | 118.8529
12.5 | 1.6495 | 0.01451 | -0.0732 | 113.6802
13 | 1.682 | 0.01551 | -0.0701 | 108.4462
13.5 | 1.7112 | 0.01669 | -0.0667 | 102.5285
14 | 1.7409 | 0.01793 | -0.0636 | 97.0943
14.5 | 1.7687 | 0.01929 | -0.0605 | 91.69
15 | 1.7917 | 0.02102 | -0.057 | 85.2379
15.5 | 1.8131 | 0.02291 | -0.0536 | 79.1401
16 | 1.8346 | 0.02493 | -0.0505 | 73.5901
16.5 | 1.8541 | 0.02718 | -0.0476 | 68.2156
17 | 1.8743 | 0.02955 | -0.045 | 63.4281
17.5 | 1.8907 | 0.03233 | -0.0425 | 58.4813
18 | 1.8988 | 0.03593 | -0.0398 | 52.8472
18.5 | 1.9173 | 0.03883 | -0.0382 | 49.3768
19 | 1.9133 | 0.04387 | -0.0357 | 43.6129
19.5 | 1.9253 | 0.04765 | -0.0345 | 40.405
20 | 1.9195 | 0.05336 | -0.0331 | 35.9726

## 141. Re 18M Mach 0.25 (1)
BIGFOIL.COM POLAR EXPORT
NACA63A514
NACA63A514 |  |  |  | Cl Max: | 1.484 | at alpha= | 10 | deg
JavaFoil+Calcfoil stall+Eppler ext transition |  |  |  | L/D Max: | 130.686 | at alpha= | 4.5 | deg
Re: | 18000000 |  |  | Cd Min: | 0.00554 | at alpha= | -1 | deg
Mach: | 0.25 |  |  | Cl=0 at alpha= | -4.0242 | deg
|  |  |  | @ Cl=0.1, Cd= | 0.0060971
|  |  |  | @ Cl=0.4, Cd= | 0.0055461
|  |  |  | @ Cl=0.6, Cd= | 0.0057376
alpha (deg) | Cl | Cd | Cm | Cl/Cd
-17 | -0.364 | 0.13815 | -0.037 | -2.633
-16.5 | -0.416 | 0.13128 | -0.038 | -3.169
-16 | -0.464 | 0.12036 | -0.039 | -3.854
-15.5 | -0.507 | 0.1099 | -0.041 | -4.614
-15 | -0.538 | 0.10894 | -0.038 | -4.939
-14.5 | -0.571 | 0.09136 | -0.047 | -6.247
-14 | -0.594 | 0.08415 | -0.049 | -7.054
-13.5 | -0.612 | 0.07638 | -0.052 | -8.007
-13 | -0.635 | 0.05948 | -0.06 | -10.683
-12.5 | -0.678 | 0.03133 | -0.072 | -21.636
-12 | -0.703 | 0.01667 | -0.078 | -42.162
-11.5 | -0.698 | 0.01341 | -0.08 | -52.002
-11 | -0.698 | 0.00943 | -0.084 | -74.029
-10.5 | -0.678 | 0.00903 | -0.086 | -75.016
-10 | -0.644 | 0.00848 | -0.087 | -76.006
-9.5 | -0.606 | 0.00814 | -0.087 | -74.468
-9 | -0.563 | 0.00785 | -0.088 | -71.693
-8.5 | -0.517 | 0.00753 | -0.089 | -68.565
-8 | -0.467 | 0.00724 | -0.09 | -64.461
-7.5 | -0.414 | 0.00707 | -0.091 | -58.569
-7 | -0.359 | 0.00689 | -0.091 | -52.073
-6.5 | -0.301 | 0.00673 | -0.092 | -44.762
-6 | -0.243 | 0.0066 | -0.093 | -36.762
-5.5 | -0.182 | 0.00651 | -0.094 | -28.013
-5 | -0.121 | 0.00641 | -0.095 | -18.9
-4.5 | -0.059 | 0.00631 | -0.095 | -9.401
-4 | 0.003 | 0.00622 | -0.096 | 0.479
-3.5 | 0.066 | 0.00613 | -0.097 | 10.691
-3 | 0.128 | 0.00607 | -0.098 | 21.17
-2.5 | 0.191 | 0.006 | -0.098 | 31.87
-2 | 0.255 | 0.00589 | -0.099 | 43.282
-1.5 | 0.318 | 0.00586 | -0.1 | 54.225
-1 | 0.381 | 0.00554 | -0.101 | 68.663
-0.5 | 0.443 | 0.00556 | -0.102 | 79.772
0 | 0.506 | 0.0056 | -0.102 | 90.439
0.5 | 0.569 | 0.00559 | -0.103 | 101.778
1 | 0.632 | 0.00589 | -0.104 | 107.297
1.5 | 0.692 | 0.00612 | -0.105 | 113.19
2 | 0.754 | 0.00636 | -0.105 | 118.578
2.5 | 0.817 | 0.00664 | -0.106 | 122.905
3 | 0.878 | 0.00698 | -0.107 | 125.872
3.5 | 0.94 | 0.00732 | -0.107 | 128.408
4 | 1 | 0.00769 | -0.108 | 130.046
4.5 | 1.06 | 0.00811 | -0.109 | 130.686
5 | 1.117 | 0.0086 | -0.11 | 129.885
5.5 | 1.174 | 0.00907 | -0.11 | 129.321
6 | 1.228 | 0.00951 | -0.111 | 129.059
6.5 | 1.279 | 0.01001 | -0.112 | 127.873
7 | 1.329 | 0.01066 | -0.112 | 124.655
7.5 | 1.373 | 0.01114 | -0.113 | 123.262
8 | 1.411 | 0.01184 | -0.114 | 119.176
8.5 | 1.439 | 0.01203 | -0.114 | 119.531
9 | 1.46 | 0.01262 | -0.114 | 115.638
9.5 | 1.475 | 0.01332 | -0.114 | 110.711
10 | 1.484 | 0.01402 | -0.115 | 105.833
10.5 | 1.484 | 0.01486 | -0.115 | 99.878
11 | 1.476 | 0.01579 | -0.116 | 93.424
11.5 | 1.453 | 0.01674 | -0.116 | 86.797
12 | 1.415 | 0.01777 | -0.116 | 79.595
12.5 | 1.364 | 0.01907 | -0.117 | 71.55
13 | 1.301 | 0.02057 | -0.117 | 63.276
13.5 | 1.227 | 0.02251 | -0.117 | 54.505
14 | 1.144 | 0.02442 | -0.117 | 46.861
14.5 | 1.052 | 0.02744 | -0.116 | 38.333
15 | 0.937 | 0.03539 | -0.113 | 26.47

## 142. Re 18M Mach 0.25 (2)
BIGFOIL.COM POLAR EXPORT
NACA63A514
NACA63A514 |  |  |  | Cl Max: | 1.8799 | at alpha= | 18.5 | deg
XFOIL ncrit=9 |  |  |  | L/D Max: | 135.598 | at alpha= | 3 | deg
Re: | 18000000 |  |  | Cd Min: | 0.09817 | at alpha= | -20 | deg
Mach: | 0.25 |  |  | Cl=0 at alpha= | -3.9824 | deg
|  |  |  | @ Cl=0.1, Cd= | 0.0050102
|  |  |  | @ Cl=0.4, Cd= | 0.0044786
|  |  |  | @ Cl=0.6, Cd= | 0.0045856
alpha (deg) | Cl | Cd | Cm | Cl/Cd
-20 | -1.1111 | 0.09817 | -0.0753 | -11.3181
-19 | -1.3424 | 0.05344 | -0.1076 | -25.1198
-18 | -1.3935 | 0.03421 | -0.121 | -40.7337
-17.5 | -1.4036 | 0.02787 | -0.1234 | -50.3624
-17 | -1.4045 | 0.02271 | -0.1244 | -61.845
-16.5 | -1.3951 | 0.01887 | -0.1242 | -73.9322
-16 | -1.3724 | 0.01693 | -0.1206 | -81.0632
-15.5 | -1.3486 | 0.01527 | -0.1153 | -88.317
-15 | -1.3008 | 0.014 | -0.1128 | -92.9143
-14.5 | -1.2499 | 0.01297 | -0.1104 | -96.3685
-14 | -1.1953 | 0.01218 | -0.1085 | -98.1363
-13.5 | -1.1419 | 0.01126 | -0.1065 | -101.4121
-13 | -1.0864 | 0.01046 | -0.105 | -103.8623
-12.5 | -1.0294 | 0.0098 | -0.1036 | -105.0408
-12 | -0.9705 | 0.00928 | -0.1026 | -104.5797
-11.5 | -0.9118 | 0.00877 | -0.1016 | -103.9681
-11 | -0.8512 | 0.00836 | -0.1011 | -101.8182
-10.5 | -0.7896 | 0.00797 | -0.1009 | -99.0715
-10 | -0.7287 | 0.00754 | -0.1008 | -96.6446
-9.5 | -0.6658 | 0.00719 | -0.1011 | -92.6008
-9 | -0.5989 | 0.00691 | -0.1023 | -86.6715
-8.5 | -0.5195 | 0.00668 | -0.1064 | -77.7695
-8 | -0.4562 | 0.00644 | -0.1071 | -70.8385
-7.5 | -0.3961 | 0.00619 | -0.1071 | -63.9903
-7 | -0.3375 | 0.00597 | -0.1069 | -56.5327
-6.5 | -0.2797 | 0.00581 | -0.1066 | -48.1411
-6 | -0.2229 | 0.00566 | -0.1061 | -39.3816
-5.5 | -0.1673 | 0.0055 | -0.1053 | -30.4182
-5 | -0.1115 | 0.00541 | -0.1047 | -20.61
-4.5 | -0.0565 | 0.00531 | -0.1039 | -10.6403
-4 | -0.0019 | 0.00521 | -0.103 | -0.36468
-3.5 | 0.0522 | 0.00509 | -0.1021 | 10.2554
-3 | 0.1061 | 0.005 | -0.1012 | 21.22
-2.5 | 0.1595 | 0.00489 | -0.1002 | 32.6176
-2 | 0.2127 | 0.00479 | -0.0991 | 44.405
-1.5 | 0.2637 | 0.00469 | -0.0976 | 56.226
-1 | 0.3148 | 0.00463 | -0.0961 | 67.9914
-0.5 | 0.3636 | 0.00459 | -0.0942 | 79.2157
0 | 0.4126 | 0.00444 | -0.0923 | 92.9279
0.5 | 0.4585 | 0.0044 | -0.0898 | 104.2045
1 | 0.5089 | 0.00436 | -0.0882 | 116.7202
1.5 | 0.5618 | 0.00443 | -0.0872 | 126.8172
2 | 0.6109 | 0.00463 | -0.0854 | 131.9438
2.5 | 0.6608 | 0.00493 | -0.0839 | 134.0365
3 | 0.7146 | 0.00527 | -0.0832 | 135.5977
3.5 | 0.7719 | 0.00585 | -0.0836 | 131.9487
4 | 0.844 | 0.00647 | -0.0874 | 130.4482
4.5 | 0.9264 | 0.00699 | -0.0934 | 132.5322
5 | 0.9868 | 0.00739 | -0.0942 | 133.5318
5.5 | 1.0436 | 0.00779 | -0.0941 | 133.9666
6 | 1.0954 | 0.00817 | -0.0929 | 134.0759
6.5 | 1.1457 | 0.00855 | -0.0914 | 134
7 | 1.1949 | 0.00901 | -0.0897 | 132.6193
7.5 | 1.2435 | 0.00948 | -0.0878 | 131.1709
8 | 1.291 | 0.00993 | -0.0858 | 130.0101
8.5 | 1.3382 | 0.01039 | -0.0837 | 128.7969
9 | 1.384 | 0.0109 | -0.0814 | 126.9725
9.5 | 1.4275 | 0.01151 | -0.0787 | 124.0226
10 | 1.4711 | 0.01212 | -0.0761 | 121.3779
10.5 | 1.5133 | 0.01282 | -0.0734 | 118.0421
11.5 | 1.5561 | 0.01436 | -0.06 | 108.3635
12 | 1.6407 | 0.01556 | -0.0666 | 105.4434
12.5 | 1.6722 | 0.01688 | -0.0627 | 99.064
13 | 1.7044 | 0.01826 | -0.059 | 93.3406
13.5 | 1.7334 | 0.01989 | -0.0552 | 87.1493
14 | 1.7571 | 0.02192 | -0.051 | 80.1597
14.5 | 1.7818 | 0.02402 | -0.0472 | 74.1799
15 | 1.8045 | 0.02642 | -0.0437 | 68.3005
15.5 | 1.8247 | 0.02916 | -0.0402 | 62.5754
16 | 1.8411 | 0.03237 | -0.0369 | 56.8767
16.5 | 1.8518 | 0.0362 | -0.0338 | 51.1547
17 | 1.8693 | 0.0397 | -0.0314 | 47.0856
17.5 | 1.8755 | 0.04431 | -0.029 | 42.3268
18 | 1.8761 | 0.04972 | -0.027 | 37.7333
18.5 | 1.8799 | 0.05504 | -0.0256 | 34.1552
19 | 1.871 | 0.06188 | -0.0246 | 30.2359
19.5 | 1.8686 | 0.06831 | -0.0243 | 27.3547
20 | 1.8537 | 0.07632 | -0.0247 | 24.2885

## 143. Re 18M Mach 0.50 (1)
BIGFOIL.COM POLAR EXPORT
NACA63A514
NACA63A514 |  |  |  | Cl Max: | 1.409 | at alpha= | 7.5 | deg
JavaFoil+Calcfoil stall+Eppler ext transition |  |  |  | L/D Max: | 126.823 | at alpha= | 4 | deg
Re: | 18000000 |  |  | Cd Min: | 0.00577 | at alpha= | -0.5 | deg
Mach: | 0.5 |  |  | Cl=0 at alpha= | -4.0217 | deg
|  |  |  | @ Cl=0.1, Cd= | 0.0063469
|  |  |  | @ Cl=0.4, Cd= | 0.0060579
|  |  |  | @ Cl=0.6, Cd= | 0.0058797
alpha (deg) | Cl | Cd | Cm | Cl/Cd
-20 | -0.895 | 0.17756 | -0.048 | -5.04
-19.5 | -0.867 | 0.17255 | -0.048 | -5.022
-19 | -0.838 | 0.16403 | -0.047 | -5.111
-18.5 | -0.813 | 0.1525 | -0.049 | -5.328
-18 | -0.784 | 0.14653 | -0.048 | -5.348
-17.5 | -0.756 | 0.14289 | -0.048 | -5.288
-17 | -0.727 | 0.13949 | -0.048 | -5.214
-16.5 | -0.7 | 0.12811 | -0.048 | -5.464
-16 | -0.673 | 0.11532 | -0.05 | -5.84
-15.5 | -0.647 | 0.10502 | -0.052 | -6.164
-15 | -0.619 | 0.09978 | -0.052 | -6.204
-14.5 | -0.595 | 0.0893 | -0.056 | -6.662
-14 | -0.576 | 0.07402 | -0.062 | -7.784
-13.5 | -0.533 | 0.09065 | -0.051 | -5.884
-13 | -0.505 | 0.08633 | -0.051 | -5.854
-12.5 | -0.481 | 0.07557 | -0.056 | -6.363
-12 | -0.47 | 0.05341 | -0.07 | -8.797
-11.5 | -0.477 | 0.0235 | -0.085 | -20.311
-11 | -0.392 | 0.07532 | -0.048 | -5.198
-10.5 | -0.365 | 0.06556 | -0.053 | -5.574
-10 | -0.345 | 0.05126 | -0.066 | -6.738
-9.5 | -0.358 | 0.01597 | -0.091 | -22.4
-9 | -0.347 | 0.00946 | -0.099 | -36.658
-8.5 | -0.252 | 0.05316 | -0.052 | -4.745
-8 | -0.421 | 0.00917 | -0.099 | -45.929
-7.5 | -0.417 | 0.00817 | -0.101 | -51.015
-7 | -0.377 | 0.00763 | -0.102 | -49.423
-6.5 | -0.325 | 0.00736 | -0.103 | -44.136
-6 | -0.265 | 0.00712 | -0.104 | -37.222
-5.5 | -0.201 | 0.00689 | -0.105 | -29.173
-5 | -0.134 | 0.00674 | -0.106 | -19.892
-4.5 | -0.066 | 0.00661 | -0.107 | -9.972
-4 | 0.003 | 0.0065 | -0.107 | 0.511
-3.5 | 0.073 | 0.00637 | -0.108 | 11.475
-3 | 0.143 | 0.00631 | -0.109 | 22.722
-2.5 | 0.214 | 0.00625 | -0.11 | 34.207
-2 | 0.285 | 0.00616 | -0.111 | 46.235
-1.5 | 0.355 | 0.00609 | -0.112 | 58.324
-1 | 0.425 | 0.00604 | -0.113 | 70.483
-0.5 | 0.496 | 0.00577 | -0.114 | 85.945
0 | 0.566 | 0.00587 | -0.114 | 96.487
0.5 | 0.636 | 0.00589 | -0.115 | 107.964
1 | 0.706 | 0.00619 | -0.116 | 114.123
1.5 | 0.773 | 0.00655 | -0.117 | 118.114
2 | 0.843 | 0.00688 | -0.118 | 122.53
2.5 | 0.912 | 0.00729 | -0.119 | 125.04
3 | 0.981 | 0.00774 | -0.119 | 126.699
3.5 | 1.049 | 0.00827 | -0.12 | 126.812
4 | 1.115 | 0.00879 | -0.121 | 126.823
4.5 | 1.18 | 0.00953 | -0.122 | 123.846
5 | 1.24 | 0.01028 | -0.122 | 120.692
5.5 | 1.297 | 0.01101 | -0.123 | 117.83
6 | 1.34 | 0.01178 | -0.123 | 113.753
6.5 | 1.378 | 0.01251 | -0.124 | 110.157
7 | 1.406 | 0.01335 | -0.124 | 105.334
7.5 | 1.409 | 0.01427 | -0.125 | 98.711
8 | 1.357 | 0.01552 | -0.125 | 87.438
8.5 | 1.06 | 0.01804 | -0.125 | 58.768
9 | 0.882 | 0.01809 | -0.126 | 48.739
9.5 | 0.912 | 0.02003 | -0.126 | 45.52
10 | 0.944 | 0.01996 | -0.127 | 47.325
10.5 | 0.971 | 0.02227 | -0.127 | 43.62
11 | 0.988 | 0.02752 | -0.125 | 35.886
11.5 | 1.031 | 0.02482 | -0.127 | 41.549
12 | 1.055 | 0.02833 | -0.127 | 37.259
12.5 | 1.091 | 0.02706 | -0.128 | 40.319

## 144. Re 18M Mach 0.50 (2)
BIGFOIL.COM POLAR EXPORT
NACA63A514
NACA63A514 |  |  |  | Cl Max: | 1.5895 | at alpha= | 10.5 | deg
XFOIL ncrit=9 |  |  |  | L/D Max: | 150.739 | at alpha= | 3 | deg
Re: | 18000000 |  |  | Cd Min: | 0.07645 | at alpha= | 13.5 | deg
Mach: | 0.5 |  |  | Cl=0 at alpha= | -99 | deg
|  |  |  | @ Cl=0.1, Cd= | 0.00448
|  |  |  | @ Cl=0.4, Cd= | 0.00448
|  |  |  | @ Cl=0.6, Cd= | 0.0044544
alpha (deg) | Cl | Cd | Cm | Cl/Cd
0 | 0.4472 | 0.00448 | -0.0985 | 99.8214
0.5 | 0.4901 | 0.00443 | -0.0933 | 110.6321
1 | 0.5476 | 0.0043 | -0.0915 | 127.3488
1.5 | 0.6053 | 0.00447 | -0.0896 | 135.4139
2 | 0.6706 | 0.00469 | -0.0895 | 142.9851
2.5 | 0.7377 | 0.00504 | -0.0898 | 146.369
3 | 0.8155 | 0.00541 | -0.0923 | 150.7394
3.5 | 0.9014 | 0.00637 | -0.0971 | 141.5071
4 | 0.9618 | 0.00716 | -0.096 | 134.3296
4.5 | 1.0176 | 0.00779 | -0.0935 | 130.629
5 | 1.0747 | 0.00834 | -0.0911 | 128.8609
5.5 | 1.1306 | 0.00891 | -0.0883 | 126.8911
6 | 1.1845 | 0.00958 | -0.0851 | 123.643
6.5 | 1.2359 | 0.01035 | -0.0814 | 119.4106
7 | 1.2838 | 0.01132 | -0.077 | 113.4099
7.5 | 1.3359 | 0.01221 | -0.0732 | 109.4103
8 | 1.3859 | 0.01325 | -0.0689 | 104.5962
8.5 | 1.4367 | 0.01438 | -0.0646 | 99.9096
9 | 1.485 | 0.01572 | -0.0599 | 94.4656
9.5 | 1.5307 | 0.01731 | -0.0549 | 88.4287
10 | 1.5708 | 0.01933 | -0.0491 | 81.2623
10.5 | 1.5895 | 0.02275 | -0.0418 | 69.8681
11 | 1.556 | 0.02974 | -0.0327 | 52.3201
11.5 | 1.5311 | 0.03697 | -0.0267 | 41.4147
12 | 1.5108 | 0.04538 | -0.0241 | 33.2922
12.5 | 1.4804 | 0.05435 | -0.0216 | 27.2383
13 | 1.4398 | 0.06504 | -0.0212 | 22.1371
13.5 | 1.4015 | 0.07645 | -0.0228 | 18.3322

## 145. Re 20M Mach 0.00 (1)
BIGFOIL.COM POLAR EXPORT
NACA63A514
NACA63A514 |  |  |  | Cl Max: | 1.531 | at alpha= | 11.5 | deg
JavaFoil+Calcfoil stall+Eppler ext transition |  |  |  | L/D Max: | 132.931 | at alpha= | 6 | deg
Re: | 20000000 |  |  | Cd Min: | 0.00551 | at alpha= | -1 | deg
Mach: | 0 |  |  | Cl=0 at alpha= | -4.025 | deg
|  |  |  | @ Cl=0.1, Cd= | 0.006006
|  |  |  | @ Cl=0.4, Cd= | 0.0055205
|  |  |  | @ Cl=0.6, Cd= | 0.0058426
alpha (deg) | Cl | Cd | Cm | Cl/Cd
-19 | -0.618 | 0.14406 | -0.039 | -4.29
-18.5 | -0.637 | 0.13355 | -0.041 | -4.773
-18 | -0.655 | 0.12596 | -0.042 | -5.2
-17.5 | -0.673 | 0.11633 | -0.044 | -5.782
-17 | -0.688 | 0.1093 | -0.045 | -6.294
-16.5 | -0.703 | 0.09987 | -0.048 | -7.042
-16 | -0.729 | 0.07902 | -0.054 | -9.222
-15.5 | -0.751 | 0.06318 | -0.059 | -11.881
-15 | -0.764 | 0.05156 | -0.062 | -14.824
-14.5 | -0.798 | 0.0291 | -0.069 | -27.426
-14 | -0.81 | 0.02051 | -0.072 | -39.52
-13.5 | -0.802 | 0.01909 | -0.073 | -42.029
-13 | -0.797 | 0.01569 | -0.075 | -50.822
-12.5 | -0.803 | 0.01101 | -0.079 | -72.932
-12 | -0.791 | 0.00948 | -0.081 | -83.517
-11.5 | -0.761 | 0.00901 | -0.082 | -84.461
-11 | -0.727 | 0.00861 | -0.082 | -84.436
-10.5 | -0.689 | 0.00825 | -0.083 | -83.522
-10 | -0.648 | 0.00789 | -0.084 | -82.141
-9.5 | -0.605 | 0.00763 | -0.085 | -79.306
-9 | -0.558 | 0.00741 | -0.085 | -75.375
-8.5 | -0.509 | 0.00716 | -0.086 | -71.177
-8 | -0.458 | 0.00698 | -0.087 | -65.665
-7.5 | -0.405 | 0.00682 | -0.088 | -59.354
-7 | -0.35 | 0.00668 | -0.089 | -52.339
-6.5 | -0.293 | 0.00657 | -0.089 | -44.678
-6 | -0.236 | 0.00645 | -0.09 | -36.523
-5.5 | -0.177 | 0.00633 | -0.091 | -27.957
-5 | -0.117 | 0.00623 | -0.092 | -18.865
-4.5 | -0.057 | 0.00617 | -0.092 | -9.314
-4 | 0.003 | 0.00614 | -0.093 | 0.471
-3.5 | 0.064 | 0.00603 | -0.094 | 10.531
-3 | 0.124 | 0.00599 | -0.095 | 20.779
-2.5 | 0.185 | 0.00595 | -0.095 | 31.171
-2 | 0.247 | 0.00584 | -0.096 | 42.242
-1.5 | 0.308 | 0.00581 | -0.097 | 52.961
-1 | 0.368 | 0.00551 | -0.098 | 66.827
-0.5 | 0.429 | 0.00553 | -0.098 | 77.619
0 | 0.49 | 0.00556 | -0.099 | 88.217
0.5 | 0.551 | 0.00569 | -0.1 | 96.819
1 | 0.612 | 0.00588 | -0.1 | 103.989
1.5 | 0.67 | 0.00607 | -0.101 | 110.455
2 | 0.731 | 0.00627 | -0.102 | 116.563
2.5 | 0.791 | 0.00653 | -0.103 | 121.112
3 | 0.851 | 0.00684 | -0.103 | 124.427
3.5 | 0.91 | 0.00712 | -0.104 | 127.902
4 | 0.969 | 0.00744 | -0.105 | 130.297
4.5 | 1.027 | 0.0078 | -0.105 | 131.667
5 | 1.083 | 0.00822 | -0.106 | 131.887
5.5 | 1.139 | 0.00862 | -0.107 | 132.09
6 | 1.192 | 0.00897 | -0.107 | 132.931
6.5 | 1.244 | 0.00938 | -0.108 | 132.661
7 | 1.294 | 0.0099 | -0.109 | 130.675
7.5 | 1.34 | 0.01029 | -0.109 | 130.209
8 | 1.383 | 0.01074 | -0.11 | 128.75
8.5 | 1.421 | 0.01125 | -0.111 | 126.319
9 | 1.455 | 0.01179 | -0.111 | 123.413
9.5 | 1.479 | 0.01118 | -0.111 | 132.251
10 | 1.5 | 0.01255 | -0.112 | 119.459
10.5 | 1.515 | 0.01329 | -0.112 | 114.044
11 | 1.527 | 0.01392 | -0.112 | 109.712
11.5 | 1.531 | 0.01464 | -0.113 | 104.547
12 | 1.526 | 0.01548 | -0.113 | 98.553
12.5 | 1.514 | 0.01632 | -0.114 | 92.811
13 | 1.497 | 0.01716 | -0.114 | 87.276
13.5 | 1.475 | 0.01804 | -0.114 | 81.757
14 | 1.447 | 0.01899 | -0.115 | 76.191
14.5 | 1.412 | 0.02047 | -0.115 | 68.981
15 | 1.374 | 0.02182 | -0.115 | 62.966
15.5 | 1.333 | 0.02322 | -0.115 | 57.427
16 | 1.29 | 0.0249 | -0.115 | 51.824
16.5 | 1.245 | 0.02681 | -0.115 | 46.424

## 146. Re 20M Mach 0.00 (2)
BIGFOIL.COM POLAR EXPORT
NACA63A514
NACA63A514 |  |  |  | Cl Max: | 1.946 | at alpha= | 19.5 | deg
XFOIL ncrit=9 |  |  |  | L/D Max: | 138.177 | at alpha= | 6.5 | deg
Re: | 20000000 |  |  | Cd Min: | 0.04839 | at alpha= | 20 | deg
Mach: | 0 |  |  | Cl=0 at alpha= | -4.0057 | deg
|  |  |  | @ Cl=0.1, Cd= | 0.0049159
|  |  |  | @ Cl=0.4, Cd= | 0.0045349
|  |  |  | @ Cl=0.6, Cd= | 0.0047413
alpha (deg) | Cl | Cd | Cm | Cl/Cd
-19.5 | -1.5572 | 0.02021 | -0.1037 | -77.051
-19 | -1.5347 | 0.01827 | -0.1031 | -84.0011
-18.5 | -1.5233 | 0.01633 | -0.0998 | -93.2823
-18 | -1.4953 | 0.01543 | -0.0967 | -96.9086
-17 | -1.4156 | 0.01371 | -0.0939 | -103.2531
-16.5 | -1.3705 | 0.013 | -0.0931 | -105.4231
-16 | -1.3241 | 0.01234 | -0.0924 | -107.3015
-15.5 | -1.2759 | 0.01174 | -0.0919 | -108.6797
-15 | -1.2274 | 0.0111 | -0.0914 | -110.5766
-14.5 | -1.1798 | 0.01037 | -0.0907 | -113.7705
-14 | -1.1282 | 0.00991 | -0.0905 | -113.8446
-13.5 | -1.0768 | 0.00939 | -0.0903 | -114.6752
-13 | -1.0242 | 0.00897 | -0.0902 | -114.1806
-12.5 | -0.9708 | 0.00858 | -0.0903 | -113.1469
-11.5 | -0.8614 | 0.0079 | -0.0907 | -109.038
-11 | -0.8058 | 0.00755 | -0.0911 | -106.7285
-10.5 | -0.7488 | 0.00727 | -0.0918 | -102.9986
-10 | -0.6905 | 0.00698 | -0.0927 | -98.9255
-9.5 | -0.6307 | 0.00675 | -0.0939 | -93.437
-9 | -0.5614 | 0.00654 | -0.0972 | -85.841
-8 | -0.4331 | 0.00612 | -0.1015 | -70.768
-7.5 | -0.3762 | 0.00593 | -0.102 | -63.4401
-7 | -0.3205 | 0.00577 | -0.1021 | -55.5459
-6.5 | -0.2656 | 0.00565 | -0.1021 | -47.0088
-6 | -0.2122 | 0.00549 | -0.1017 | -38.6521
-5.5 | -0.1587 | 0.00538 | -0.1013 | -29.4981
-5 | -0.1052 | 0.00529 | -0.1009 | -19.8866
-4.5 | -0.0523 | 0.00518 | -0.1003 | -10.0965
-4 | 0.0006 | 0.00509 | -0.0997 | 0.11788
-3.5 | 0.0524 | 0.00498 | -0.0989 | 10.5221
-3 | 0.1044 | 0.00491 | -0.0981 | 21.2627
-2.5 | 0.1563 | 0.00482 | -0.0973 | 32.4274
-2 | 0.207 | 0.00475 | -0.0962 | 43.5789
-1.5 | 0.2566 | 0.00468 | -0.0949 | 54.8291
-1 | 0.3062 | 0.00461 | -0.0936 | 66.4208
-0.5 | 0.3534 | 0.0046 | -0.0918 | 76.8261
0.5 | 0.4465 | 0.00447 | -0.088 | 99.8881
1 | 0.4928 | 0.00444 | -0.086 | 110.991
1.5 | 0.543 | 0.00452 | -0.0849 | 120.1327
2 | 0.5908 | 0.00468 | -0.0833 | 126.2393
2.5 | 0.6373 | 0.00499 | -0.0816 | 127.7154
3 | 0.6876 | 0.0053 | -0.0807 | 129.7358
3.5 | 0.7417 | 0.00575 | -0.0808 | 128.9913
4 | 0.8062 | 0.00631 | -0.0834 | 127.7655
4.5 | 0.8901 | 0.00674 | -0.0905 | 132.0623
5 | 0.9557 | 0.00709 | -0.0932 | 134.7955
5.5 | 1.013 | 0.00745 | -0.094 | 135.9732
6 | 1.0684 | 0.00776 | -0.0944 | 137.6804
6.5 | 1.122 | 0.00812 | -0.0944 | 138.1773
7 | 1.173 | 0.00855 | -0.094 | 137.193
7.5 | 1.2195 | 0.00894 | -0.0925 | 136.4094
8 | 1.2649 | 0.00931 | -0.0908 | 135.8647
8.5 | 1.3114 | 0.00968 | -0.0894 | 135.4752
9 | 1.3581 | 0.01004 | -0.0881 | 135.2689
9.5 | 1.4016 | 0.01049 | -0.0863 | 133.613
10 | 1.4445 | 0.01093 | -0.0845 | 132.1592
10.5 | 1.4867 | 0.01139 | -0.0826 | 130.5268
11 | 1.5262 | 0.01197 | -0.0803 | 127.5021
11.5 | 1.5658 | 0.01257 | -0.0782 | 124.5664
12 | 1.5788 | 0.01307 | -0.0706 | 120.7957
12.5 | 1.6515 | 0.01386 | -0.0761 | 119.1558
13 | 1.6841 | 0.01476 | -0.0731 | 114.0989
13.5 | 1.7142 | 0.01582 | -0.0699 | 108.3565
14 | 1.7441 | 0.01693 | -0.0669 | 103.0183
14.5 | 1.7729 | 0.01815 | -0.0639 | 97.6804
15 | 1.797 | 0.01969 | -0.0605 | 91.2646
15.5 | 1.8195 | 0.02139 | -0.0572 | 85.0631
16 | 1.8416 | 0.02319 | -0.0541 | 79.4135
16.5 | 1.8623 | 0.02519 | -0.0512 | 73.9301
17 | 1.8823 | 0.02734 | -0.0485 | 68.8478
17.5 | 1.9013 | 0.02972 | -0.0461 | 63.9738
18 | 1.9116 | 0.03289 | -0.0433 | 58.121
18.5 | 1.9308 | 0.03549 | -0.0415 | 54.4041
19 | 1.9298 | 0.04002 | -0.0389 | 48.2209
19.5 | 1.946 | 0.04309 | -0.0375 | 45.1613
20 | 1.9413 | 0.04839 | -0.0357 | 40.1178

## 147. Re 20M Mach 0.10 (1)
BIGFOIL.COM POLAR EXPORT
NACA63A514
NACA63A514 |  |  |  | Cl Max: | 1.523 | at alpha= | 11.5 | deg
JavaFoil+Calcfoil stall+Eppler ext transition |  |  |  | L/D Max: | 132.58 | at alpha= | 6.5 | deg
Re: | 20000000 |  |  | Cd Min: | 0.00552 | at alpha= | -1 | deg
Mach: | 0.1 |  |  | Cl=0 at alpha= | -4.0246 | deg
|  |  |  | @ Cl=0.1, Cd= | 0.0060105
|  |  |  | @ Cl=0.4, Cd= | 0.0055298
|  |  |  | @ Cl=0.6, Cd= | 0.0058408
alpha (deg) | Cl | Cd | Cm | Cl/Cd
-19 | -0.573 | 0.14787 | -0.038 | -3.874
-18.5 | -0.595 | 0.13759 | -0.04 | -4.325
-18 | -0.615 | 0.13176 | -0.04 | -4.666
-17.5 | -0.635 | 0.12269 | -0.042 | -5.178
-17 | -0.655 | 0.11317 | -0.044 | -5.785
-16.5 | -0.674 | 0.10215 | -0.047 | -6.602
-16 | -0.694 | 0.09031 | -0.051 | -7.679
-15.5 | -0.714 | 0.07644 | -0.055 | -9.34
-15 | -0.725 | 0.0676 | -0.058 | -10.723
-14.5 | -0.778 | 0.03132 | -0.069 | -24.829
-14 | -0.791 | 0.02285 | -0.072 | -34.626
-13.5 | -0.785 | 0.02128 | -0.073 | -36.917
-13 | -0.785 | 0.01701 | -0.075 | -46.128
-12.5 | -0.78 | 0.0134 | -0.077 | -58.205
-12 | -0.78 | 0.00932 | -0.08 | -83.686
-11.5 | -0.758 | 0.00918 | -0.082 | -82.524
-11 | -0.725 | 0.0087 | -0.083 | -83.283
-10.5 | -0.688 | 0.00834 | -0.084 | -82.554
-10 | -0.649 | 0.00797 | -0.084 | -81.329
-9.5 | -0.605 | 0.00772 | -0.085 | -78.44
-9 | -0.559 | 0.00744 | -0.086 | -75.216
-8.5 | -0.511 | 0.00723 | -0.087 | -70.66
-8 | -0.459 | 0.00699 | -0.087 | -65.754
-7.5 | -0.406 | 0.00683 | -0.088 | -59.476
-7 | -0.351 | 0.00671 | -0.089 | -52.356
-6.5 | -0.295 | 0.00657 | -0.09 | -44.813
-6 | -0.237 | 0.00647 | -0.091 | -36.589
-5.5 | -0.178 | 0.00637 | -0.091 | -27.895
-5 | -0.118 | 0.00627 | -0.092 | -18.818
-4.5 | -0.058 | 0.0062 | -0.093 | -9.318
-4 | 0.003 | 0.00614 | -0.094 | 0.473
-3.5 | 0.064 | 0.00604 | -0.094 | 10.576
-3 | 0.125 | 0.00599 | -0.095 | 20.882
-2.5 | 0.186 | 0.00595 | -0.096 | 31.281
-2 | 0.248 | 0.00588 | -0.097 | 42.179
-1.5 | 0.309 | 0.00581 | -0.097 | 53.171
-1 | 0.37 | 0.00552 | -0.098 | 67.099
-0.5 | 0.431 | 0.00554 | -0.099 | 77.923
0 | 0.493 | 0.00557 | -0.1 | 88.509
0.5 | 0.554 | 0.00569 | -0.1 | 97.241
1 | 0.615 | 0.00589 | -0.101 | 104.333
1.5 | 0.674 | 0.00608 | -0.102 | 110.832
2 | 0.734 | 0.00631 | -0.102 | 116.46
2.5 | 0.795 | 0.00654 | -0.103 | 121.478
3 | 0.855 | 0.00686 | -0.104 | 124.735
3.5 | 0.915 | 0.00714 | -0.105 | 128.199
4 | 0.974 | 0.00746 | -0.105 | 130.571
4.5 | 1.032 | 0.00783 | -0.106 | 131.893
5 | 1.089 | 0.00825 | -0.107 | 131.913
5.5 | 1.144 | 0.00867 | -0.107 | 131.989
6 | 1.198 | 0.00906 | -0.108 | 132.188
6.5 | 1.25 | 0.00943 | -0.109 | 132.58
7 | 1.299 | 0.00996 | -0.109 | 130.465
7.5 | 1.346 | 0.01036 | -0.11 | 129.865
8 | 1.387 | 0.0109 | -0.111 | 127.265
8.5 | 1.425 | 0.0114 | -0.111 | 124.99
9 | 1.458 | 0.01194 | -0.112 | 122.127
9.5 | 1.479 | 0.01226 | -0.112 | 120.632
10 | 1.499 | 0.01276 | -0.112 | 117.454
10.5 | 1.513 | 0.01348 | -0.113 | 112.186
11 | 1.522 | 0.01412 | -0.113 | 107.841
11.5 | 1.523 | 0.01493 | -0.113 | 102.031
12 | 1.514 | 0.01574 | -0.114 | 96.238
12.5 | 1.499 | 0.01663 | -0.114 | 90.153
13 | 1.477 | 0.01749 | -0.114 | 84.474
13.5 | 1.45 | 0.01837 | -0.115 | 78.908
14 | 1.416 | 0.01965 | -0.115 | 72.052
14.5 | 1.375 | 0.0211 | -0.115 | 65.172
15 | 1.332 | 0.0225 | -0.115 | 59.177
15.5 | 1.285 | 0.02422 | -0.115 | 53.036
16 | 1.236 | 0.02598 | -0.115 | 47.569
16.5 | 1.184 | 0.02842 | -0.115 | 41.653

## 148. Re 20M Mach 0.10 (2)
BIGFOIL.COM POLAR EXPORT
NACA63A514
NACA63A514 |  |  |  | Cl Max: | 1.9362 | at alpha= | 19.5 | deg
XFOIL ncrit=9 |  |  |  | L/D Max: | 138.017 | at alpha= | 6.5 | deg
Re: | 20000000 |  |  | Cd Min: | 0.04651 | at alpha= | 19.5 | deg
Mach: | 0.1 |  |  | Cl=0 at alpha= | -4.0019 | deg
|  |  |  | @ Cl=0.1, Cd= | 0.0049263
|  |  |  | @ Cl=0.4, Cd= | 0.0044896
|  |  |  | @ Cl=0.6, Cd= | 0.0047117
alpha (deg) | Cl | Cd | Cm | Cl/Cd
-20 | -1.5619 | 0.02758 | -0.1044 | -56.6316
-19.5 | -1.5425 | 0.02339 | -0.1077 | -65.947
-19 | -1.5257 | 0.02069 | -0.1074 | -73.7409
-18.5 | -1.5159 | 0.01784 | -0.1063 | -84.972
-18 | -1.4948 | 0.01637 | -0.1033 | -91.3134
-17.5 | -1.4681 | 0.01539 | -0.0996 | -95.3931
-17 | -1.4288 | 0.01431 | -0.0978 | -99.8463
-16.5 | -1.3837 | 0.01348 | -0.0967 | -102.6484
-16 | -1.3373 | 0.01275 | -0.0957 | -104.8863
-15.5 | -1.2888 | 0.01209 | -0.0949 | -106.6005
-15 | -1.2391 | 0.01146 | -0.0943 | -108.1239
-14.5 | -1.1906 | 0.01071 | -0.0934 | -111.1671
-14 | -1.1385 | 0.01021 | -0.093 | -111.5083
-13.5 | -1.0873 | 0.00958 | -0.0925 | -113.4969
-13 | -1.0341 | 0.00912 | -0.0922 | -113.3882
-12.5 | -0.98 | 0.00871 | -0.0921 | -112.5144
-12 | -0.9249 | 0.00835 | -0.0921 | -110.7665
-11.5 | -0.8691 | 0.008 | -0.0922 | -108.6375
-11 | -0.8127 | 0.00766 | -0.0925 | -106.0966
-10.5 | -0.755 | 0.00736 | -0.0931 | -102.5815
-10 | -0.6964 | 0.00703 | -0.0939 | -99.0612
-9.5 | -0.6361 | 0.00679 | -0.0949 | -93.6819
-9 | -0.5673 | 0.00658 | -0.0979 | -86.2158
-8.5 | -0.4965 | 0.00638 | -0.1014 | -77.8213
-8 | -0.4367 | 0.00616 | -0.1023 | -70.8929
-7.5 | -0.3792 | 0.00595 | -0.1028 | -63.7311
-7 | -0.3232 | 0.00579 | -0.1028 | -55.8204
-6.5 | -0.2679 | 0.00566 | -0.1027 | -47.3322
-6 | -0.2139 | 0.00551 | -0.1023 | -38.8203
-5.5 | -0.1601 | 0.00539 | -0.1019 | -29.7032
-5 | -0.1063 | 0.0053 | -0.1014 | -20.0566
-4.5 | -0.0531 | 0.00519 | -0.1008 | -10.2312
-4 | 0.0002 | 0.0051 | -0.1002 | 0.039216
-3.5 | 0.0524 | 0.00499 | -0.0994 | 10.501
-3 | 0.1047 | 0.00492 | -0.0986 | 21.2805
-2.5 | 0.1567 | 0.00483 | -0.0977 | 32.4431
-2 | 0.2078 | 0.00475 | -0.0967 | 43.7474
-1.5 | 0.2577 | 0.00468 | -0.0953 | 55.0641
-1 | 0.3076 | 0.00462 | -0.094 | 66.5801
-0.5 | 0.3549 | 0.00461 | -0.0922 | 76.9848
0 | 0.4036 | 0.00448 | -0.0906 | 90.0893
0.5 | 0.4483 | 0.00447 | -0.0882 | 100.2908
1 | 0.4953 | 0.00443 | -0.0864 | 111.8059
1.5 | 0.5454 | 0.00452 | -0.0852 | 120.6637
2 | 0.5939 | 0.00467 | -0.0837 | 127.1734
2.5 | 0.6407 | 0.00499 | -0.0819 | 128.3968
3 | 0.6913 | 0.0053 | -0.081 | 130.434
3.5 | 0.7462 | 0.00577 | -0.0812 | 129.3241
4 | 0.8117 | 0.00633 | -0.084 | 128.2306
4.5 | 0.8967 | 0.00677 | -0.0912 | 132.452
5 | 0.961 | 0.00712 | -0.0934 | 134.9719
5.5 | 1.0182 | 0.00748 | -0.0941 | 136.123
6 | 1.074 | 0.00781 | -0.0945 | 137.516
6.5 | 1.1276 | 0.00817 | -0.0944 | 138.0171
7 | 1.1776 | 0.00861 | -0.0936 | 136.7712
7.5 | 1.2229 | 0.009 | -0.0917 | 135.8778
8 | 1.2694 | 0.00938 | -0.0901 | 135.3305
8.5 | 1.3167 | 0.00976 | -0.0888 | 134.9078
9 | 1.3634 | 0.01013 | -0.0874 | 134.5903
9.5 | 1.4067 | 0.0106 | -0.0853 | 132.7075
10 | 1.4499 | 0.01105 | -0.0834 | 131.2127
10.5 | 1.492 | 0.01155 | -0.0813 | 129.1775
11 | 1.5311 | 0.01218 | -0.0789 | 125.7061
11.5 | 1.5706 | 0.01282 | -0.0766 | 122.5117
12 | 1.5856 | 0.01333 | -0.0693 | 118.9497
12.5 | 1.6553 | 0.01424 | -0.074 | 116.243
13 | 1.688 | 0.0152 | -0.0709 | 111.0526
13.5 | 1.7185 | 0.01631 | -0.0677 | 105.3648
14 | 1.7483 | 0.01751 | -0.0646 | 99.8458
14.5 | 1.7761 | 0.01885 | -0.0614 | 94.2228
15 | 1.7983 | 0.0206 | -0.0577 | 87.2961
15.5 | 1.8212 | 0.02238 | -0.0544 | 81.3762
16 | 1.8446 | 0.02423 | -0.0515 | 76.1288
16.5 | 1.8626 | 0.02655 | -0.0483 | 70.1544
17 | 1.8838 | 0.0288 | -0.0458 | 65.4097
17.5 | 1.9021 | 0.03139 | -0.0433 | 60.5957
18 | 1.9069 | 0.0352 | -0.0403 | 54.1733
18.5 | 1.9284 | 0.0378 | -0.0387 | 51.0159
19 | 1.9238 | 0.04284 | -0.0361 | 44.9066
19.5 | 1.9362 | 0.04651 | -0.0347 | 41.6298

## 149. Re 20M Mach 0.25 (1)
BIGFOIL.COM POLAR EXPORT
NACA63A514
NACA63A514 |  |  |  | Cl Max: | 1.485 | at alpha= | 10 | deg
JavaFoil+Calcfoil stall+Eppler ext transition |  |  |  | L/D Max: | 131.059 | at alpha= | 6 | deg
Re: | 20000000 |  |  | Cd Min: | 0.00556 | at alpha= | -1 | deg
Mach: | 0.25 |  |  | Cl=0 at alpha= | -4.0242 | deg
|  |  |  | @ Cl=0.1, Cd= | 0.0060671
|  |  |  | @ Cl=0.4, Cd= | 0.0055692
|  |  |  | @ Cl=0.6, Cd= | 0.0058684
alpha (deg) | Cl | Cd | Cm | Cl/Cd
-16 | -0.464 | 0.12121 | -0.039 | -3.826
-15.5 | -0.507 | 0.11184 | -0.04 | -4.531
-15 | -0.538 | 0.10729 | -0.038 | -5.017
-14.5 | -0.572 | 0.09023 | -0.048 | -6.334
-14 | -0.595 | 0.08279 | -0.05 | -7.183
-13.5 | -0.613 | 0.07462 | -0.053 | -8.216
-13 | -0.635 | 0.05964 | -0.06 | -10.648
-12.5 | -0.684 | 0.02805 | -0.073 | -24.398
-12 | -0.703 | 0.01653 | -0.078 | -42.533
-11.5 | -0.698 | 0.01321 | -0.08 | -52.833
-11 | -0.706 | 0.00948 | -0.085 | -74.485
-10.5 | -0.678 | 0.00889 | -0.086 | -76.181
-10 | -0.644 | 0.00846 | -0.087 | -76.128
-9.5 | -0.606 | 0.00805 | -0.087 | -75.267
-9 | -0.563 | 0.00774 | -0.088 | -72.706
-8.5 | -0.517 | 0.00747 | -0.089 | -69.156
-8 | -0.467 | 0.00716 | -0.09 | -65.202
-7.5 | -0.414 | 0.00699 | -0.091 | -59.186
-7 | -0.359 | 0.00682 | -0.091 | -52.578
-6.5 | -0.301 | 0.00668 | -0.092 | -45.113
-6 | -0.243 | 0.00653 | -0.093 | -37.143
-5.5 | -0.182 | 0.00644 | -0.094 | -28.289
-5 | -0.121 | 0.00634 | -0.095 | -19.114
-4.5 | -0.059 | 0.00625 | -0.095 | -9.493
-4 | 0.003 | 0.0062 | -0.096 | 0.481
-3.5 | 0.066 | 0.0061 | -0.097 | 10.756
-3 | 0.128 | 0.00604 | -0.098 | 21.251
-2.5 | 0.191 | 0.006 | -0.098 | 31.907
-2 | 0.255 | 0.00592 | -0.099 | 43.031
-1.5 | 0.318 | 0.00586 | -0.1 | 54.174
-1 | 0.381 | 0.00556 | -0.101 | 68.468
-0.5 | 0.443 | 0.00559 | -0.102 | 79.248
0 | 0.506 | 0.00562 | -0.102 | 90.061
0.5 | 0.569 | 0.00577 | -0.103 | 98.678
1 | 0.632 | 0.00597 | -0.104 | 105.794
1.5 | 0.692 | 0.00617 | -0.105 | 112.14
2 | 0.754 | 0.00639 | -0.105 | 118.141
2.5 | 0.817 | 0.00667 | -0.106 | 122.438
3 | 0.878 | 0.007 | -0.107 | 125.419
3.5 | 0.94 | 0.00733 | -0.107 | 128.227
4 | 1 | 0.00766 | -0.108 | 130.542
4.5 | 1.06 | 0.00809 | -0.109 | 131.031
5 | 1.117 | 0.00858 | -0.11 | 130.263
5.5 | 1.174 | 0.00902 | -0.11 | 130.134
6 | 1.228 | 0.00937 | -0.111 | 131.059
6.5 | 1.279 | 0.01003 | -0.112 | 127.526
7 | 1.329 | 0.0105 | -0.112 | 126.541
7.5 | 1.373 | 0.01095 | -0.113 | 125.413
8 | 1.411 | 0.0116 | -0.114 | 121.717
8.5 | 1.441 | 0.01143 | -0.114 | 126.054
9 | 1.461 | 0.01252 | -0.114 | 116.721
9.5 | 1.476 | 0.01311 | -0.114 | 112.617
10 | 1.485 | 0.01377 | -0.115 | 107.812
10.5 | 1.485 | 0.01463 | -0.115 | 101.478
11 | 1.477 | 0.01551 | -0.116 | 95.217
11.5 | 1.454 | 0.01642 | -0.116 | 88.534
12 | 1.415 | 0.01751 | -0.116 | 80.811
12.5 | 1.365 | 0.01884 | -0.117 | 72.447
13 | 1.303 | 0.0201 | -0.117 | 64.824
13.5 | 1.228 | 0.02202 | -0.117 | 55.76
14 | 1.145 | 0.02389 | -0.117 | 47.951
14.5 | 1.053 | 0.0268 | -0.117 | 39.282
15 | 0.939 | 0.03426 | -0.114 | 27.42

## 150. Re 20M Mach 0.25 (2)
BIGFOIL.COM POLAR EXPORT
NACA63A514
NACA63A514 |  |  |  | Cl Max: | 1.8971 | at alpha= | 18.5 | deg
XFOIL ncrit=9 |  |  |  | L/D Max: | 136.439 | at alpha= | 6 | deg
Re: | 20000000 |  |  | Cd Min: | 0.07396 | at alpha= | 20 | deg
Mach: | 0.25 |  |  | Cl=0 at alpha= | -3.9797 | deg
|  |  |  | @ Cl=0.1, Cd= | 0.0049688
|  |  |  | @ Cl=0.4, Cd= | 0.004498
|  |  |  | @ Cl=0.6, Cd= | 0.0046244
alpha (deg) | Cl | Cd | Cm | Cl/Cd
-19.5 | -1.3164 | 0.06349 | -0.1012 | -20.734
-19 | -1.3673 | 0.05063 | -0.1099 | -27.0057
-18 | -1.411 | 0.03275 | -0.1219 | -43.084
-17.5 | -1.4143 | 0.02705 | -0.1238 | -52.2847
-17 | -1.4108 | 0.02225 | -0.1246 | -63.4067
-16.5 | -1.4073 | 0.01823 | -0.1239 | -77.1969
-16 | -1.3823 | 0.01651 | -0.1198 | -83.725
-15.5 | -1.3554 | 0.01484 | -0.1147 | -91.3342
-15 | -1.307 | 0.01362 | -0.1122 | -95.9618
-14.5 | -1.2553 | 0.01264 | -0.1099 | -99.3117
-14 | -1.2004 | 0.01185 | -0.108 | -101.2996
-13.5 | -1.1451 | 0.01104 | -0.1062 | -103.7228
-13 | -1.0896 | 0.01025 | -0.1045 | -106.3024
-12.5 | -1.0325 | 0.00959 | -0.1032 | -107.6642
-12 | -0.9736 | 0.00907 | -0.1021 | -107.3429
-11.5 | -0.9139 | 0.00859 | -0.1014 | -106.3912
-11 | -0.8527 | 0.00821 | -0.101 | -103.8611
-10.5 | -0.7907 | 0.00786 | -0.1008 | -100.598
-10 | -0.7292 | 0.00744 | -0.1008 | -98.0108
-9.5 | -0.6663 | 0.00708 | -0.1011 | -94.1102
-9 | -0.5972 | 0.0068 | -0.1028 | -87.8235
-8.5 | -0.5204 | 0.00656 | -0.1063 | -79.3293
-7.5 | -0.3964 | 0.00611 | -0.1072 | -64.8773
-7 | -0.338 | 0.0059 | -0.1069 | -57.2881
-6.5 | -0.2804 | 0.00574 | -0.1065 | -48.8502
-6 | -0.2237 | 0.0056 | -0.106 | -39.9464
-5.5 | -0.1682 | 0.00545 | -0.1052 | -30.8624
-5 | -0.1125 | 0.00535 | -0.1045 | -21.028
-4.5 | -0.0571 | 0.00525 | -0.1038 | -10.8762
-4 | -0.0022 | 0.00514 | -0.103 | -0.42802
-3.5 | 0.0521 | 0.00504 | -0.1021 | 10.3373
-3 | 0.1059 | 0.00496 | -0.1012 | 21.3508
-2.5 | 0.159 | 0.00486 | -0.1001 | 32.716
-2 | 0.2121 | 0.00477 | -0.099 | 44.4654
-1.5 | 0.2632 | 0.0047 | -0.0975 | 56
-1 | 0.3147 | 0.00463 | -0.0961 | 67.9698
-0.5 | 0.3635 | 0.0046 | -0.0942 | 79.0217
0 | 0.4136 | 0.00446 | -0.0925 | 92.7354
0.5 | 0.4592 | 0.00445 | -0.0899 | 103.191
1 | 0.5077 | 0.0044 | -0.088 | 115.3864
1.5 | 0.5601 | 0.00447 | -0.0868 | 125.302
2 | 0.6092 | 0.00466 | -0.0851 | 130.7296
2.5 | 0.6589 | 0.00497 | -0.0835 | 132.5755
3.5 | 0.7714 | 0.00586 | -0.0835 | 131.6382
4 | 0.8425 | 0.00645 | -0.087 | 130.6202
4.5 | 0.9272 | 0.00695 | -0.0935 | 133.4101
5 | 0.9891 | 0.00731 | -0.0946 | 135.3078
5.5 | 1.0465 | 0.00771 | -0.0947 | 135.7328
6 | 1.0997 | 0.00806 | -0.0938 | 136.4392
6.5 | 1.1492 | 0.00846 | -0.0921 | 135.8392
7 | 1.1986 | 0.00889 | -0.0904 | 134.8256
7.5 | 1.2477 | 0.00934 | -0.0886 | 133.5867
8 | 1.2957 | 0.00979 | -0.0866 | 132.3493
8.5 | 1.3434 | 0.01022 | -0.0846 | 131.4481
9 | 1.3891 | 0.01073 | -0.0822 | 129.4595
9.5 | 1.4335 | 0.01128 | -0.0797 | 127.0833
10 | 1.4771 | 0.01188 | -0.0771 | 124.335
10.5 | 1.5191 | 0.01259 | -0.0743 | 120.6593
11 | 1.5579 | 0.01346 | -0.0711 | 115.7429
11.5 | 1.5973 | 0.01435 | -0.0681 | 111.3101
12 | 1.6167 | 0.01522 | -0.0612 | 106.2221
12.5 | 1.6807 | 0.01645 | -0.0637 | 102.1702
13 | 1.7127 | 0.01782 | -0.06 | 96.1111
13.5 | 1.7408 | 0.01946 | -0.056 | 89.4553
14 | 1.7653 | 0.02142 | -0.0518 | 82.4136
14.5 | 1.7917 | 0.02338 | -0.0481 | 76.6339
15 | 1.814 | 0.02577 | -0.0444 | 70.3919
15.5 | 1.8346 | 0.02842 | -0.0408 | 64.5531
16 | 1.8497 | 0.03169 | -0.0374 | 58.3686
16.5 | 1.8621 | 0.03533 | -0.0342 | 52.7059
17 | 1.8792 | 0.03884 | -0.0317 | 48.3831
17.5 | 1.8872 | 0.04327 | -0.0292 | 43.6145
18 | 1.8908 | 0.04832 | -0.0272 | 39.1308
18.5 | 1.8971 | 0.05334 | -0.0256 | 35.5662
19 | 1.8899 | 0.05988 | -0.0245 | 31.5615
19.5 | 1.8878 | 0.06624 | -0.024 | 28.4994
20 | 1.8744 | 0.07396 | -0.0242 | 25.3434

## 151. Re 20M Mach 0.50 (1)
BIGFOIL.COM POLAR EXPORT
NACA63A514
NACA63A514 |  |  |  | Cl Max: | 1.409 | at alpha= | 7.5 | deg
JavaFoil+Calcfoil stall+Eppler ext transition |  |  |  | L/D Max: | 127.4 | at alpha= | 3.5 | deg
Re: | 20000000 |  |  | Cd Min: | 0.00581 | at alpha= | -0.5 | deg
Mach: | 0.5 |  |  | Cl=0 at alpha= | -4.0217 | deg
|  |  |  | @ Cl=0.1, Cd= | 0.006313
|  |  |  | @ Cl=0.4, Cd= | 0.0060486
|  |  |  | @ Cl=0.6, Cd= | 0.0059477
alpha (deg) | Cl | Cd | Cm | Cl/Cd
-20 | -0.895 | 0.17779 | -0.048 | -5.034
-19.5 | -0.867 | 0.1766 | -0.048 | -4.907
-19 | -0.838 | 0.16689 | -0.047 | -5.024
-18.5 | -0.812 | 0.15619 | -0.049 | -5.2
-18 | -0.784 | 0.15088 | -0.048 | -5.195
-17.5 | -0.756 | 0.14534 | -0.048 | -5.2
-17 | -0.728 | 0.14209 | -0.048 | -5.12
-16.5 | -0.7 | 0.13056 | -0.049 | -5.363
-16 | -0.673 | 0.12053 | -0.049 | -5.582
-15.5 | -0.645 | 0.11137 | -0.05 | -5.796
-15 | -0.617 | 0.10636 | -0.05 | -5.803
-14.5 | -0.591 | 0.09674 | -0.052 | -6.106
-14 | -0.566 | 0.08693 | -0.055 | -6.505
-13.5 | -0.534 | 0.09023 | -0.051 | -5.915
-13 | -0.506 | 0.08536 | -0.051 | -5.922
-12.5 | -0.482 | 0.07434 | -0.057 | -6.481
-12 | -0.481 | 0.04342 | -0.075 | -11.086
-11.5 | -0.481 | 0.02164 | -0.086 | -22.206
-11 | -0.392 | 0.07547 | -0.048 | -5.189
-10.5 | -0.366 | 0.06507 | -0.053 | -5.619
-10 | -0.35 | 0.04656 | -0.07 | -7.512
-9.5 | -0.359 | 0.01508 | -0.091 | -23.842
-9 | -0.347 | 0.00924 | -0.099 | -37.542
-8.5 | -0.253 | 0.05244 | -0.054 | -4.817
-8 | -0.422 | 0.009 | -0.099 | -46.934
-7.5 | -0.417 | 0.00812 | -0.101 | -51.311
-7 | -0.377 | 0.00757 | -0.102 | -49.816
-6.5 | -0.325 | 0.00727 | -0.103 | -44.641
-6 | -0.265 | 0.00704 | -0.104 | -37.627
-5.5 | -0.201 | 0.00683 | -0.105 | -29.432
-5 | -0.134 | 0.00668 | -0.106 | -20.06
-4.5 | -0.066 | 0.00653 | -0.107 | -10.089
-4 | 0.003 | 0.00646 | -0.107 | 0.514
-3.5 | 0.073 | 0.00634 | -0.108 | 11.531
-3 | 0.143 | 0.00627 | -0.109 | 22.877
-2.5 | 0.214 | 0.00623 | -0.11 | 34.298
-2 | 0.285 | 0.00614 | -0.111 | 46.407
-1.5 | 0.355 | 0.0061 | -0.112 | 58.176
-1 | 0.425 | 0.00602 | -0.113 | 70.689
-0.5 | 0.496 | 0.00581 | -0.114 | 85.327
0 | 0.566 | 0.00587 | -0.114 | 96.425
0.5 | 0.636 | 0.00603 | -0.115 | 105.558
1 | 0.706 | 0.00632 | -0.116 | 111.698
1.5 | 0.773 | 0.00661 | -0.117 | 116.95
2 | 0.843 | 0.00692 | -0.118 | 121.798
2.5 | 0.912 | 0.0073 | -0.119 | 124.847
3 | 0.981 | 0.00779 | -0.119 | 125.863
3.5 | 1.049 | 0.00823 | -0.12 | 127.4
4 | 1.115 | 0.00878 | -0.121 | 127.042
4.5 | 1.18 | 0.00941 | -0.122 | 125.33
5 | 1.24 | 0.01011 | -0.122 | 122.666
5.5 | 1.297 | 0.01081 | -0.123 | 119.995
6 | 1.342 | 0.01158 | -0.123 | 115.885
6.5 | 1.379 | 0.0123 | -0.124 | 112.142
7 | 1.407 | 0.01314 | -0.124 | 107.086
7.5 | 1.409 | 0.01404 | -0.125 | 100.374
8 | 1.357 | 0.01527 | -0.125 | 88.856
8.5 | 1.061 | 0.01769 | -0.125 | 59.955
9 | 0.882 | 0.01779 | -0.126 | 49.59
9.5 | 0.912 | 0.01966 | -0.126 | 46.395
10 | 0.945 | 0.01954 | -0.127 | 48.353
10.5 | 0.972 | 0.02183 | -0.127 | 44.543
11 | 0.992 | 0.02647 | -0.126 | 37.472
11.5 | 1.032 | 0.02428 | -0.128 | 42.509
12 | 1.057 | 0.02749 | -0.127 | 38.449
12.5 | 1.044 | 0.03895 | -0.121 | 26.803

## 152. Re 20M Mach 0.50 (2)
BIGFOIL.COM POLAR EXPORT
NACA63A514
NACA63A514 |  |  |  | Cl Max: | 1.5805 | at alpha= | 10 | deg
XFOIL ncrit=9 |  |  |  | L/D Max: | 149.009 | at alpha= | 3 | deg
Re: | 20000000 |  |  | Cd Min: | 0.11204 | at alpha= | -14 | deg
Mach: | 0.5 |  |  | Cl=0 at alpha= | -3.877 | deg
|  |  |  | @ Cl=0.1, Cd= | 0.0051549
|  |  |  | @ Cl=0.4, Cd= | 0.0046132
|  |  |  | @ Cl=0.6, Cd= | 0.0044583
alpha (deg) | Cl | Cd | Cm | Cl/Cd
-14 | -0.4689 | 0.11204 | -0.0803 | -4.1851
-13.5 | -0.4723 | 0.10255 | -0.0861 | -4.6056
-13 | -0.4881 | 0.09164 | -0.0932 | -5.3263
-12.5 | -0.5027 | 0.08133 | -0.1001 | -6.181
-12 | -0.5125 | 0.07188 | -0.1063 | -7.1299
-11.5 | -0.5314 | 0.06121 | -0.1135 | -8.6816
-11 | -0.5417 | 0.05083 | -0.12 | -10.6571
-10.5 | -0.5528 | 0.04045 | -0.1294 | -13.6663
-10 | -0.576 | 0.03065 | -0.1387 | -18.7928
-9.5 | -0.6009 | 0.02259 | -0.1452 | -26.6003
-9 | -0.6256 | 0.01645 | -0.1405 | -38.0304
-8.5 | -0.6182 | 0.01051 | -0.1351 | -58.8202
-8 | -0.5491 | 0.00784 | -0.1335 | -70.0383
-7.5 | -0.4786 | 0.00702 | -0.1304 | -68.1766
-7 | -0.4074 | 0.00659 | -0.1279 | -61.8209
-6.5 | -0.3388 | 0.00624 | -0.1255 | -54.2949
-6 | -0.2717 | 0.00598 | -0.1233 | -45.4348
-5.5 | -0.2056 | 0.00579 | -0.1212 | -35.5095
-5 | -0.1409 | 0.00563 | -0.1193 | -25.0266
-4.5 | -0.0779 | 0.00547 | -0.1173 | -14.2413
-4 | -0.0151 | 0.00537 | -0.1156 | -2.8119
-3.5 | 0.0463 | 0.00525 | -0.1137 | 8.819
-3 | 0.1084 | 0.00514 | -0.1122 | 21.0895
-2.5 | 0.1675 | 0.00501 | -0.1103 | 33.4331
-2 | 0.2269 | 0.00491 | -0.1085 | 46.2118
-1 | 0.3417 | 0.00471 | -0.1044 | 72.5478
-0.5 | 0.3962 | 0.00462 | -0.1018 | 85.7576
0.5 | 0.4917 | 0.00445 | -0.0937 | 110.4944
1 | 0.547 | 0.0043 | -0.0914 | 127.2093
1.5 | 0.6039 | 0.00447 | -0.0893 | 135.1007
2 | 0.6688 | 0.00471 | -0.0891 | 141.9958
2.5 | 0.7363 | 0.00506 | -0.0895 | 145.5138
3 | 0.8121 | 0.00545 | -0.0916 | 149.0092
3.5 | 0.9036 | 0.00638 | -0.0976 | 141.6301
4 | 0.9645 | 0.00712 | -0.0965 | 135.4635
4.5 | 1.0198 | 0.00775 | -0.0939 | 131.5871
5 | 1.0772 | 0.00827 | -0.0915 | 130.2539
5.5 | 1.1341 | 0.00881 | -0.0889 | 128.7287
6 | 1.1875 | 0.00948 | -0.0855 | 125.2637
6.5 | 1.2413 | 0.01017 | -0.0821 | 122.0551
7 | 1.2889 | 0.01113 | -0.0777 | 115.8041
7.5 | 1.3419 | 0.01197 | -0.0739 | 112.1053
8 | 1.3927 | 0.01298 | -0.0697 | 107.2958
8.5 | 1.4434 | 0.01409 | -0.0653 | 102.4414
9 | 1.4918 | 0.01541 | -0.0606 | 96.8073
9.5 | 1.539 | 0.01691 | -0.0556 | 91.0112
10 | 1.5805 | 0.01884 | -0.0498 | 83.8907