## index
index | Re | Mach | Datasource
1 | 50000 | 0 | JavaFoil+Calcfoil stall+Eppler ext transition
2 | 50000 | 0 | XFOIL ncrit=9
3 | 50000 | 0.1 | JavaFoil+Calcfoil stall+Eppler ext transition
4 | 50000 | 0.1 | XFOIL ncrit=9
5 | 50000 | 0.25 | JavaFoil+Calcfoil stall+Eppler ext transition
6 | 50000 | 0.25 | XFOIL ncrit=9
7 | 50000 | 0.5 | JavaFoil+Calcfoil stall+Eppler ext transition
8 | 50000 | 0.5 | XFOIL ncrit=9
9 | 100000 | 0 | JavaFoil+Calcfoil stall+Eppler ext transition
10 | 100000 | 0 | XFOIL ncrit=9
11 | 100000 | 0.1 | JavaFoil+Calcfoil stall+Eppler ext transition
12 | 100000 | 0.1 | XFOIL ncrit=9
13 | 100000 | 0.25 | JavaFoil+Calcfoil stall+Eppler ext transition
14 | 100000 | 0.25 | XFOIL ncrit=9
15 | 100000 | 0.5 | JavaFoil+Calcfoil stall+Eppler ext transition
16 | 100000 | 0.5 | XFOIL ncrit=9
17 | 250000 | 0 | JavaFoil+Calcfoil stall+Eppler ext transition
18 | 250000 | 0 | XFOIL ncrit=9
19 | 250000 | 0.1 | JavaFoil+Calcfoil stall+Eppler ext transition
20 | 250000 | 0.1 | XFOIL ncrit=9
21 | 250000 | 0.25 | JavaFoil+Calcfoil stall+Eppler ext transition
22 | 250000 | 0.25 | XFOIL ncrit=9
23 | 250000 | 0.5 | JavaFoil+Calcfoil stall+Eppler ext transition
24 | 250000 | 0.5 | XFOIL ncrit=9
25 | 500000 | 0 | JavaFoil+Calcfoil stall+Eppler ext transition
26 | 500000 | 0 | XFOIL ncrit=9
27 | 500000 | 0.1 | JavaFoil+Calcfoil stall+Eppler ext transition
28 | 500000 | 0.1 | XFOIL ncrit=9
29 | 500000 | 0.25 | JavaFoil+Calcfoil stall+Eppler ext transition
30 | 500000 | 0.25 | XFOIL ncrit=9
31 | 500000 | 0.5 | JavaFoil+Calcfoil stall+Eppler ext transition
32 | 500000 | 0.5 | XFOIL ncrit=9
33 | 750000 | 0 | JavaFoil+Calcfoil stall+Eppler ext transition
34 | 750000 | 0 | XFOIL ncrit=9
35 | 750000 | 0.1 | JavaFoil+Calcfoil stall+Eppler ext transition
36 | 750000 | 0.1 | XFOIL ncrit=9
37 | 750000 | 0.25 | JavaFoil+Calcfoil stall+Eppler ext transition
38 | 750000 | 0.25 | XFOIL ncrit=9
39 | 750000 | 0.5 | JavaFoil+Calcfoil stall+Eppler ext transition
40 | 750000 | 0.5 | XFOIL ncrit=9
41 | 1000000 | 0 | JavaFoil+Calcfoil stall+Eppler ext transition
42 | 1000000 | 0 | XFOIL ncrit=9
43 | 1000000 | 0.1 | JavaFoil+Calcfoil stall+Eppler ext transition
44 | 1000000 | 0.1 | XFOIL ncrit=9
45 | 1000000 | 0.25 | JavaFoil+Calcfoil stall+Eppler ext transition
46 | 1000000 | 0.25 | XFOIL ncrit=9
47 | 1000000 | 0.5 | JavaFoil+Calcfoil stall+Eppler ext transition
48 | 1000000 | 0.5 | XFOIL ncrit=9
49 | 2000000 | 0 | JavaFoil+Calcfoil stall+Eppler ext transition
50 | 2000000 | 0 | XFOIL ncrit=9
51 | 2000000 | 0.1 | JavaFoil+Calcfoil stall+Eppler ext transition
52 | 2000000 | 0.1 | XFOIL ncrit=9
53 | 2000000 | 0.25 | JavaFoil+Calcfoil stall+Eppler ext transition
54 | 2000000 | 0.25 | XFOIL ncrit=9
55 | 2000000 | 0.5 | JavaFoil+Calcfoil stall+Eppler ext transition
56 | 2000000 | 0.5 | XFOIL ncrit=9
57 | 3000000 | 0 | JavaFoil+Calcfoil stall+Eppler ext transition
58 | 3000000 | 0 | XFOIL ncrit=9
59 | 3000000 | 0.1 | JavaFoil+Calcfoil stall+Eppler ext transition
60 | 3000000 | 0.1 | XFOIL ncrit=9
61 | 3000000 | 0.25 | JavaFoil+Calcfoil stall+Eppler ext transition
62 | 3000000 | 0.25 | XFOIL ncrit=9
63 | 3000000 | 0.5 | JavaFoil+Calcfoil stall+Eppler ext transition
64 | 3000000 | 0.5 | XFOIL ncrit=9
65 | 4000000 | 0 | JavaFoil+Calcfoil stall+Eppler ext transition
66 | 4000000 | 0 | XFOIL ncrit=9
67 | 4000000 | 0.1 | JavaFoil+Calcfoil stall+Eppler ext transition
68 | 4000000 | 0.1 | XFOIL ncrit=9
69 | 4000000 | 0.25 | JavaFoil+Calcfoil stall+Eppler ext transition
70 | 4000000 | 0.25 | XFOIL ncrit=9
71 | 4000000 | 0.5 | JavaFoil+Calcfoil stall+Eppler ext transition
72 | 4000000 | 0.5 | XFOIL ncrit=9
73 | 5000000 | 0 | JavaFoil+Calcfoil stall+Eppler ext transition
74 | 5000000 | 0 | XFOIL ncrit=9
75 | 5000000 | 0.1 | JavaFoil+Calcfoil stall+Eppler ext transition
76 | 5000000 | 0.1 | XFOIL ncrit=9
77 | 5000000 | 0.25 | JavaFoil+Calcfoil stall+Eppler ext transition
78 | 5000000 | 0.25 | XFOIL ncrit=9
79 | 5000000 | 0.5 | JavaFoil+Calcfoil stall+Eppler ext transition
80 | 5000000 | 0.5 | XFOIL ncrit=9
81 | 6000000 | 0 | JavaFoil+Calcfoil stall+Eppler ext transition
82 | 6000000 | 0 | XFOIL ncrit=9
83 | 6000000 | 0.1 | JavaFoil+Calcfoil stall+Eppler ext transition
84 | 6000000 | 0.1 | XFOIL ncrit=9
85 | 6000000 | 0.25 | JavaFoil+Calcfoil stall+Eppler ext transition
86 | 6000000 | 0.25 | XFOIL ncrit=9
87 | 6000000 | 0.5 | JavaFoil+Calcfoil stall+Eppler ext transition
88 | 6000000 | 0.5 | XFOIL ncrit=9
89 | 7000000 | 0 | JavaFoil+Calcfoil stall+Eppler ext transition
90 | 7000000 | 0 | XFOIL ncrit=9
91 | 7000000 | 0.1 | JavaFoil+Calcfoil stall+Eppler ext transition
92 | 7000000 | 0.1 | XFOIL ncrit=9
93 | 7000000 | 0.25 | JavaFoil+Calcfoil stall+Eppler ext transition
94 | 7000000 | 0.25 | XFOIL ncrit=9
95 | 7000000 | 0.5 | JavaFoil+Calcfoil stall+Eppler ext transition
96 | 7000000 | 0.5 | XFOIL ncrit=9
97 | 8000000 | 0 | JavaFoil+Calcfoil stall+Eppler ext transition
98 | 8000000 | 0 | XFOIL ncrit=9
99 | 8000000 | 0.1 | JavaFoil+Calcfoil stall+Eppler ext transition
100 | 8000000 | 0.1 | XFOIL ncrit=9
101 | 8000000 | 0.25 | JavaFoil+Calcfoil stall+Eppler ext transition
102 | 8000000 | 0.25 | XFOIL ncrit=9
103 | 8000000 | 0.5 | JavaFoil+Calcfoil stall+Eppler ext transition
104 | 8000000 | 0.5 | XFOIL ncrit=9
105 | 10000000 | 0 | JavaFoil+Calcfoil stall+Eppler ext transition
106 | 10000000 | 0 | XFOIL ncrit=9
107 | 10000000 | 0.1 | JavaFoil+Calcfoil stall+Eppler ext transition
108 | 10000000 | 0.1 | XFOIL ncrit=9
109 | 10000000 | 0.25 | JavaFoil+Calcfoil stall+Eppler ext transition
110 | 10000000 | 0.25 | XFOIL ncrit=9
111 | 10000000 | 0.5 | JavaFoil+Calcfoil stall+Eppler ext transition
112 | 10000000 | 0.5 | XFOIL ncrit=9
113 | 12000000 | 0 | JavaFoil+Calcfoil stall+Eppler ext transition
114 | 12000000 | 0 | XFOIL ncrit=9
115 | 12000000 | 0.1 | JavaFoil+Calcfoil stall+Eppler ext transition
116 | 12000000 | 0.1 | XFOIL ncrit=9
117 | 12000000 | 0.25 | JavaFoil+Calcfoil stall+Eppler ext transition
118 | 12000000 | 0.25 | XFOIL ncrit=9
119 | 12000000 | 0.5 | JavaFoil+Calcfoil stall+Eppler ext transition
120 | 12000000 | 0.5 | XFOIL ncrit=9
121 | 14000000 | 0 | JavaFoil+Calcfoil stall+Eppler ext transition
122 | 14000000 | 0 | XFOIL ncrit=9
123 | 14000000 | 0.1 | JavaFoil+Calcfoil stall+Eppler ext transition
124 | 14000000 | 0.1 | XFOIL ncrit=9
125 | 14000000 | 0.25 | JavaFoil+Calcfoil stall+Eppler ext transition
126 | 14000000 | 0.25 | XFOIL ncrit=9
127 | 14000000 | 0.5 | JavaFoil+Calcfoil stall+Eppler ext transition
128 | 14000000 | 0.5 | XFOIL ncrit=9
129 | 16000000 | 0 | JavaFoil+Calcfoil stall+Eppler ext transition
130 | 16000000 | 0 | XFOIL ncrit=9
131 | 16000000 | 0.1 | JavaFoil+Calcfoil stall+Eppler ext transition
132 | 16000000 | 0.1 | XFOIL ncrit=9
133 | 16000000 | 0.25 | JavaFoil+Calcfoil stall+Eppler ext transition
134 | 16000000 | 0.25 | XFOIL ncrit=9
135 | 16000000 | 0.5 | JavaFoil+Calcfoil stall+Eppler ext transition
136 | 16000000 | 0.5 | XFOIL ncrit=9
137 | 18000000 | 0 | JavaFoil+Calcfoil stall+Eppler ext transition
138 | 18000000 | 0 | XFOIL ncrit=9
139 | 18000000 | 0.1 | JavaFoil+Calcfoil stall+Eppler ext transition
140 | 18000000 | 0.1 | XFOIL ncrit=9
141 | 18000000 | 0.25 | JavaFoil+Calcfoil stall+Eppler ext transition
142 | 18000000 | 0.25 | XFOIL ncrit=9
143 | 18000000 | 0.5 | JavaFoil+Calcfoil stall+Eppler ext transition
144 | 18000000 | 0.5 | XFOIL ncrit=9
145 | 20000000 | 0 | JavaFoil+Calcfoil stall+Eppler ext transition
146 | 20000000 | 0 | XFOIL ncrit=9
147 | 20000000 | 0.1 | JavaFoil+Calcfoil stall+Eppler ext transition
148 | 20000000 | 0.1 | XFOIL ncrit=9
149 | 20000000 | 0.25 | JavaFoil+Calcfoil stall+Eppler ext transition
150 | 20000000 | 0.25 | XFOIL ncrit=9
151 | 20000000 | 0.5 | JavaFoil+Calcfoil stall+Eppler ext transition
152 | 20000000 | 0.5 | XFOIL ncrit=9

## 1. Re 50k Mach 0.00 (1)
BIGFOIL.COM POLAR EXPORT
NACA65-616 a=0.0
NACA65-616 a=0.0 |  |  |  | Cl Max: | 1.394 | at alpha= | 10 | deg
JavaFoil+Calcfoil stall+Eppler ext transition |  |  |  | L/D Max: | 36.38 | at alpha= | 8 | deg
Re: | 50000 |  |  | Cd Min: | 0.01926 | at alpha= | -0.5 | deg
Mach: | 0 |  |  | Cl=0 at alpha= | -2.9898 | deg
|  |  |  | @ Cl=0.1, Cd= | 0.038571
|  |  |  | @ Cl=0.4, Cd= | 0.02215
|  |  |  | @ Cl=0.6, Cd= | 0.023841
alpha (deg) | Cl | Cd | Cm | Cl/Cd
-17.5 | -0.486 | 0.33445 | -0.006 | -1.453
-17 | -0.501 | 0.30441 | -0.006 | -1.646
-16.5 | -0.516 | 0.25912 | -0.007 | -1.99
-16 | -0.529 | 0.23815 | -0.007 | -2.223
-15.5 | -0.542 | 0.22373 | -0.007 | -2.424
-15 | -0.554 | 0.20149 | -0.007 | -2.75
-14.5 | -0.564 | 0.19213 | -0.007 | -2.937
-14 | -0.573 | 0.17438 | -0.007 | -3.285
-13.5 | -0.579 | 0.15972 | -0.007 | -3.625
-13 | -0.583 | 0.16203 | -0.007 | -3.597
-12.5 | -0.584 | 0.14884 | -0.007 | -3.923
-12 | -0.582 | 0.12722 | -0.008 | -4.575
-11.5 | -0.577 | 0.11641 | -0.008 | -4.954
-11 | -0.568 | 0.10802 | -0.008 | -5.257
-10.5 | -0.555 | 0.10356 | -0.007 | -5.361
-10 | -0.539 | 0.0918 | -0.008 | -5.871
-9.5 | -0.519 | 0.08504 | -0.008 | -6.099
-9 | -0.495 | 0.0785 | -0.009 | -6.302
-8.5 | -0.467 | 0.07293 | -0.009 | -6.404
-8 | -0.436 | 0.06765 | -0.009 | -6.444
-7.5 | -0.402 | 0.06349 | -0.009 | -6.325
-7 | -0.364 | 0.05881 | -0.01 | -6.196
-6.5 | -0.326 | 0.05538 | -0.017 | -5.888
-6 | -0.284 | 0.05154 | -0.017 | -5.509
-5.5 | -0.24 | 0.04916 | -0.018 | -4.877
-5 | -0.194 | 0.04855 | -0.017 | -3.987
-4.5 | -0.147 | 0.04616 | -0.017 | -3.176
-4 | -0.099 | 0.0439 | -0.018 | -2.245
-3.5 | -0.05 | 0.04226 | -0.018 | -1.185
-3 | -0.001 | 0.04069 | -0.019 | -0.029
-2.5 | 0.048 | 0.03948 | -0.019 | 1.215
-2 | 0.097 | 0.03862 | -0.02 | 2.52
-1.5 | 0.147 | 0.0378 | -0.02 | 3.887
-1 | 0.197 | 0.03701 | -0.022 | 5.332
-0.5 | 0.306 | 0.01926 | -0.043 | 15.88
0 | 0.343 | 0.02184 | -0.043 | 15.704
0.5 | 0.4 | 0.02215 | -0.044 | 18.052
1 | 0.456 | 0.02252 | -0.045 | 20.265
1.5 | 0.511 | 0.02296 | -0.046 | 22.247
2 | 0.566 | 0.02347 | -0.046 | 24.134
2.5 | 0.621 | 0.02407 | -0.047 | 25.82
3 | 0.677 | 0.02468 | -0.048 | 27.421
3.5 | 0.732 | 0.02505 | -0.049 | 29.245
4 | 0.787 | 0.02575 | -0.05 | 30.569
4.5 | 0.842 | 0.02652 | -0.05 | 31.757
5 | 0.896 | 0.02743 | -0.051 | 32.684
5.5 | 0.951 | 0.02832 | -0.052 | 33.58
6 | 1.004 | 0.02939 | -0.052 | 34.154
6.5 | 1.055 | 0.03053 | -0.053 | 34.566
7 | 1.108 | 0.03167 | -0.054 | 34.976
7.5 | 1.161 | 0.03259 | -0.055 | 35.623
8 | 1.216 | 0.03344 | -0.056 | 36.38
8.5 | 1.264 | 0.03509 | -0.057 | 36.029
9 | 1.318 | 0.03883 | -0.059 | 33.94
9.5 | 1.357 | 0.04083 | -0.059 | 33.241
10 | 1.394 | 0.04296 | -0.06 | 32.444
10.5 | 1.226 | 0.07857 | -0.028 | 15.602
11 | 1.25 | 0.08403 | -0.027 | 14.878
11.5 | 1.272 | 0.09109 | -0.026 | 13.963
12 | 1.29 | 0.09783 | -0.026 | 13.184
12.5 | 1.304 | 0.10515 | -0.025 | 12.4
13 | 1.31 | 0.11381 | -0.025 | 11.511
13.5 | 1.312 | 0.12109 | -0.025 | 10.831
14 | 1.308 | 0.13133 | -0.024 | 9.964
14.5 | 1.301 | 0.14025 | -0.023 | 9.273
15 | 1.288 | 0.14929 | -0.023 | 8.63

## 2. Re 50k Mach 0.00 (2)
BIGFOIL.COM POLAR EXPORT
NACA65-616 a=0.0
NACA65-616 a=0.0 |  |  |  | Cl Max: | 0.8832 | at alpha= | 16 | deg
XFOIL ncrit=9 |  |  |  | L/D Max: | 5.9116 | at alpha= | 15 | deg
Re: | 50000 |  |  | Cd Min: | 0.24259 | at alpha= | 20 | deg
Mach: | 0 |  |  | Cl=0 at alpha= | 2.5545 | deg
|  |  |  | @ Cl=0.1, Cd= | 0.057983
|  |  |  | @ Cl=0.4, Cd= | 0.086798
|  |  |  | @ Cl=0.6, Cd= | 0.12396
alpha (deg) | Cl | Cd | Cm | Cl/Cd
-9.5 | -0.4132 | 0.12237 | -0.019 | -3.3766
-9 | -0.4219 | 0.11889 | -0.0136 | -3.5487
-8.5 | -0.421 | 0.11533 | -0.0073 | -3.6504
-8 | -0.4087 | 0.11191 | -0.0004 | -3.652
-7.5 | -0.3854 | 0.10848 | 0.0061 | -3.5527
-7 | -0.3425 | 0.10322 | 0.0074 | -3.3182
-6.5 | -0.3018 | 0.09753 | 0.0055 | -3.0944
-5.5 | -0.4318 | 0.08891 | 0.0144 | -4.8566
-4.5 | -0.6188 | 0.05696 | -0.0098 | -10.8638
-4 | -0.5733 | 0.05072 | -0.0091 | -11.3032
-3.5 | -0.5295 | 0.04765 | -0.0075 | -11.1123
-3 | -0.4882 | 0.04424 | -0.0062 | -11.0353
-2.5 | -0.4462 | 0.0424 | -0.0048 | -10.5236
-2 | -0.4038 | 0.04121 | -0.0033 | -9.7986
-1.5 | -0.3616 | 0.04046 | -0.0016 | -8.9372
-1 | -0.3212 | 0.04041 | 0 | -7.9485
0 | -0.183 | 0.04155 | -0.0016 | -4.4043
0.5 | -0.1744 | 0.04129 | 0.0029 | -4.2238
1 | -0.1544 | 0.04183 | 0.0051 | -3.6911
1.5 | -0.1268 | 0.04305 | 0.0059 | -2.9454
2 | -0.0722 | 0.04634 | 0.0013 | -1.558
2.5 | -0.006 | 0.05063 | -0.0054 | -0.11851
3 | 0.049 | 0.05426 | -0.0098 | 0.90306
3.5 | 0.0997 | 0.05796 | -0.0132 | 1.7202
4.5 | 0.1881 | 0.06476 | -0.0177 | 2.9046
5 | 0.241 | 0.06943 | -0.0212 | 3.4711
5.5 | 0.2678 | 0.07203 | -0.0209 | 3.7179
6.5 | 0.3415 | 0.0799 | -0.0236 | 4.2741
7 | 0.3807 | 0.08415 | -0.0253 | 4.5241
7.5 | 0.4151 | 0.08887 | -0.0266 | 4.6709
8 | 0.4401 | 0.09245 | -0.0268 | 4.7604
8.5 | 0.4809 | 0.09811 | -0.029 | 4.9016
9 | 0.4943 | 0.10153 | -0.0284 | 4.8685
9.5 | 0.5378 | 0.10773 | -0.0308 | 4.9921
10 | 0.5438 | 0.11143 | -0.0303 | 4.8802
10.5 | 0.5885 | 0.11803 | -0.0327 | 4.986
11 | 0.5892 | 0.12225 | -0.0326 | 4.8196
11.5 | 0.6313 | 0.12892 | -0.0346 | 4.8968
12 | 0.6306 | 0.13368 | -0.0351 | 4.7172
12.5 | 0.6653 | 0.14032 | -0.0368 | 4.7413
13 | 0.6701 | 0.14542 | -0.0379 | 4.608
13.5 | 0.6921 | 0.15217 | -0.0396 | 4.5482
14 | 0.7317 | 0.15773 | -0.0398 | 4.6389
14.5 | 0.7295 | 0.16429 | -0.0422 | 4.4403
15 | 0.857 | 0.14497 | -0.0261 | 5.9116
15.5 | 0.8659 | 0.15103 | -0.027 | 5.7333
16 | 0.8832 | 0.15607 | -0.0273 | 5.659
16.5 | 0.8545 | 0.1735 | -0.0361 | 4.9251
17 | 0.8473 | 0.18647 | -0.0426 | 4.5439
18 | 0.8217 | 0.21486 | -0.0607 | 3.8244
18.5 | 0.8409 | 0.22319 | -0.0636 | 3.7676
19 | 0.8691 | 0.23318 | -0.0655 | 3.7272
19.5 | 0.8675 | 0.23593 | -0.0708 | 3.6769
20 | 0.8792 | 0.24259 | -0.075 | 3.6242

## 3. Re 50k Mach 0.10 (1)
BIGFOIL.COM POLAR EXPORT
NACA65-616 a=0.0
NACA65-616 a=0.0 |  |  |  | Cl Max: | 1.362 | at alpha= | 9.5 | deg
JavaFoil+Calcfoil stall+Eppler ext transition |  |  |  | L/D Max: | 36.201 | at alpha= | 8 | deg
Re: | 50000 |  |  | Cd Min: | 0.01941 | at alpha= | -0.5 | deg
Mach: | 0.1 |  |  | Cl=0 at alpha= | -2.9898 | deg
|  |  |  | @ Cl=0.1, Cd= | 0.038647
|  |  |  | @ Cl=0.4, Cd= | 0.022248
|  |  |  | @ Cl=0.6, Cd= | 0.023905
alpha (deg) | Cl | Cd | Cm | Cl/Cd
-17 | -0.456 | 0.33212 | -0.006 | -1.374
-16.5 | -0.474 | 0.28309 | -0.007 | -1.673
-16 | -0.49 | 0.25884 | -0.007 | -1.895
-15.5 | -0.506 | 0.23865 | -0.007 | -2.122
-15 | -0.521 | 0.21513 | -0.007 | -2.423
-14.5 | -0.535 | 0.19698 | -0.007 | -2.714
-14 | -0.546 | 0.18721 | -0.007 | -2.919
-13.5 | -0.556 | 0.16978 | -0.008 | -3.274
-13 | -0.563 | 0.16514 | -0.007 | -3.408
-12.5 | -0.567 | 0.15063 | -0.007 | -3.764
-12 | -0.568 | 0.132 | -0.008 | -4.303
-11.5 | -0.565 | 0.12022 | -0.008 | -4.703
-11 | -0.559 | 0.11151 | -0.008 | -5.013
-10.5 | -0.548 | 0.1048 | -0.007 | -5.233
-10 | -0.534 | 0.09358 | -0.008 | -5.707
-9.5 | -0.515 | 0.08648 | -0.008 | -5.961
-9 | -0.493 | 0.07973 | -0.009 | -6.181
-8.5 | -0.466 | 0.0732 | -0.009 | -6.369
-8 | -0.436 | 0.06811 | -0.009 | -6.399
-7.5 | -0.402 | 0.06405 | -0.009 | -6.276
-7 | -0.365 | 0.05901 | -0.01 | -6.188
-6.5 | -0.325 | 0.0552 | -0.011 | -5.896
-6 | -0.285 | 0.05195 | -0.017 | -5.484
-5.5 | -0.241 | 0.04896 | -0.018 | -4.917
-5 | -0.194 | 0.04858 | -0.017 | -4.001
-4.5 | -0.147 | 0.04635 | -0.017 | -3.178
-4 | -0.099 | 0.04396 | -0.018 | -2.253
-3.5 | -0.05 | 0.04224 | -0.018 | -1.191
-3 | -0.001 | 0.04064 | -0.019 | -0.03
-2.5 | 0.048 | 0.03955 | -0.019 | 1.219
-2 | 0.098 | 0.03868 | -0.02 | 2.529
-1.5 | 0.148 | 0.03786 | -0.02 | 3.9
-1 | 0.198 | 0.0371 | -0.022 | 5.345
-0.5 | 0.307 | 0.01941 | -0.044 | 15.84
0 | 0.345 | 0.02191 | -0.044 | 15.732
0.5 | 0.402 | 0.02226 | -0.044 | 18.048
1 | 0.458 | 0.02263 | -0.045 | 20.258
1.5 | 0.513 | 0.02308 | -0.046 | 22.235
2 | 0.569 | 0.02359 | -0.047 | 24.119
2.5 | 0.625 | 0.02416 | -0.047 | 25.845
3 | 0.68 | 0.02479 | -0.048 | 27.43
3.5 | 0.736 | 0.02519 | -0.049 | 29.205
4 | 0.791 | 0.02589 | -0.05 | 30.559
4.5 | 0.846 | 0.0267 | -0.05 | 31.675
5 | 0.9 | 0.02758 | -0.051 | 32.655
5.5 | 0.956 | 0.02852 | -0.052 | 33.506
6 | 1.009 | 0.02956 | -0.053 | 34.13
6.5 | 1.06 | 0.03076 | -0.053 | 34.471
7 | 1.113 | 0.03186 | -0.054 | 34.922
7.5 | 1.167 | 0.03273 | -0.055 | 35.656
8 | 1.222 | 0.03375 | -0.057 | 36.201
8.5 | 1.269 | 0.0354 | -0.058 | 35.855
9 | 1.323 | 0.03922 | -0.059 | 33.718
9.5 | 1.362 | 0.04128 | -0.06 | 32.985
10 | 1.201 | 0.07346 | -0.03 | 16.354
10.5 | 1.228 | 0.07909 | -0.028 | 15.531
11 | 1.252 | 0.08436 | -0.027 | 14.847
11.5 | 1.273 | 0.09158 | -0.027 | 13.902
12 | 1.29 | 0.09887 | -0.026 | 13.043
12.5 | 1.302 | 0.10595 | -0.025 | 12.289
13 | 1.306 | 0.11533 | -0.024 | 11.324
13.5 | 1.305 | 0.12115 | -0.024 | 10.773
14 | 1.299 | 0.13143 | -0.024 | 9.884
14.5 | 1.288 | 0.14403 | -0.024 | 8.944

## 4. Re 50k Mach 0.10 (2)
BIGFOIL.COM POLAR EXPORT
NACA65-616 a=0.0
NACA65-616 a=0.0 |  |  |  | Cl Max: | 0.8942 | at alpha= | 15.5 | deg
XFOIL ncrit=9 |  |  |  | L/D Max: | 6.3214 | at alpha= | 15 | deg
Re: | 50000 |  |  | Cd Min: | 0.24357 | at alpha= | 20 | deg
Mach: | 0.1 |  |  | Cl=0 at alpha= | 2.5503 | deg
|  |  |  | @ Cl=0.1, Cd= | 0.058182
|  |  |  | @ Cl=0.4, Cd= | 0.087575
|  |  |  | @ Cl=0.6, Cd= | 0.12453
alpha (deg) | Cl | Cd | Cm | Cl/Cd
-9 | -0.4245 | 0.11986 | -0.0136 | -3.5416
-8 | -0.4102 | 0.11274 | -0.0004 | -3.6385
-7.5 | -0.3854 | 0.10914 | 0.0061 | -3.5312
-7 | -0.3391 | 0.10368 | 0.0065 | -3.2706
-6.5 | -0.2987 | 0.0978 | 0.0046 | -3.0542
-5.5 | -0.44 | 0.08955 | 0.0142 | -4.9135
-5 | -0.5602 | 0.08531 | 0.0295 | -6.5666
-4 | -0.5776 | 0.05135 | -0.0092 | -11.2483
-3.5 | -0.5343 | 0.04773 | -0.0077 | -11.1942
-3 | -0.4924 | 0.04462 | -0.0063 | -11.0354
-2.5 | -0.4501 | 0.04269 | -0.0049 | -10.5435
-2 | -0.4075 | 0.04145 | -0.0034 | -9.8311
-1.5 | -0.3648 | 0.04068 | -0.0017 | -8.9676
-1 | -0.3241 | 0.04059 | -0.0001 | -7.9847
-0.5 | -0.2865 | 0.04052 | 0.0014 | -7.0706
0.5 | -0.1748 | 0.04155 | 0.0027 | -4.207
1 | -0.1556 | 0.04204 | 0.0051 | -3.7012
1.5 | -0.1283 | 0.04323 | 0.006 | -2.9678
2 | -0.0716 | 0.04667 | 0.001 | -1.5342
2.5 | -0.0052 | 0.05099 | -0.0057 | -0.10198
3.5 | 0.0981 | 0.05803 | -0.013 | 1.6905
4 | 0.1556 | 0.06263 | -0.0174 | 2.4844
4.5 | 0.1885 | 0.06505 | -0.0177 | 2.8978
5.5 | 0.268 | 0.0723 | -0.0209 | 3.7068
6 | 0.3189 | 0.07732 | -0.0241 | 4.1244
6.5 | 0.34 | 0.08004 | -0.0233 | 4.2479
7.5 | 0.4084 | 0.08863 | -0.0257 | 4.6079
8 | 0.4433 | 0.09302 | -0.027 | 4.7656
8.5 | 0.4732 | 0.09794 | -0.0281 | 4.8315
9 | 0.4969 | 0.10203 | -0.0285 | 4.8701
9.5 | 0.5315 | 0.10779 | -0.0303 | 4.9309
10 | 0.5455 | 0.11187 | -0.0303 | 4.8762
10.5 | 0.5834 | 0.11827 | -0.0323 | 4.9328
11 | 0.589 | 0.1226 | -0.0324 | 4.8042
11.5 | 0.6272 | 0.12929 | -0.0344 | 4.8511
12 | 0.63 | 0.13405 | -0.035 | 4.6997
12.5 | 0.6621 | 0.14075 | -0.0368 | 4.7041
13 | 0.6909 | 0.14689 | -0.038 | 4.7035
13.5 | 0.6895 | 0.15253 | -0.0396 | 4.5204
14 | 0.8038 | 0.14181 | -0.0293 | 5.6681
14.5 | 0.8442 | 0.14154 | -0.0262 | 5.9644
15 | 0.8836 | 0.13978 | -0.0224 | 6.3214
15.5 | 0.8942 | 0.14523 | -0.0228 | 6.1571
16 | 0.8545 | 0.16414 | -0.0322 | 5.2059
16.5 | 0.8532 | 0.17504 | -0.0368 | 4.8743
17 | 0.8476 | 0.1877 | -0.0431 | 4.5157
18 | 0.8235 | 0.21565 | -0.0611 | 3.8187
18.5 | 0.8428 | 0.22403 | -0.0641 | 3.762
19.5 | 0.8695 | 0.2368 | -0.0714 | 3.6719
20 | 0.8819 | 0.24357 | -0.0755 | 3.6207

## 5. Re 50k Mach 0.25 (1)
BIGFOIL.COM POLAR EXPORT
NACA65-616 a=0.0
NACA65-616 a=0.0 |  |  |  | Cl Max: | 1.383 | at alpha= | 9.5 | deg
JavaFoil+Calcfoil stall+Eppler ext transition |  |  |  | L/D Max: | 35.476 | at alpha= | 7.5 | deg
Re: | 50000 |  |  | Cd Min: | 0.01962 | at alpha= | -0.5 | deg
Mach: | 0.25 |  |  | Cl=0 at alpha= | -2.99 | deg
|  |  |  | @ Cl=0.1, Cd= | 0.03896
|  |  |  | @ Cl=0.4, Cd= | 0.022655
|  |  |  | @ Cl=0.6, Cd= | 0.024346
alpha (deg) | Cl | Cd | Cm | Cl/Cd
-15 | -0.192 | 0.24585 | -0.01 | -0.782
-14.5 | -0.251 | 0.21894 | -0.01 | -1.146
-14 | -0.3 | 0.33265 | -0.008 | -0.902
-13.5 | -0.343 | 0.26994 | -0.008 | -1.272
-13 | -0.382 | 0.2354 | -0.008 | -1.623
-12.5 | -0.415 | 0.196 | -0.008 | -2.119
-12 | -0.443 | 0.17492 | -0.008 | -2.533
-11.5 | -0.465 | 0.16754 | -0.008 | -2.775
-11 | -0.48 | 0.13561 | -0.008 | -3.542
-10.5 | -0.489 | 0.12828 | -0.007 | -3.812
-10 | -0.491 | 0.11459 | -0.007 | -4.282
-9.5 | -0.486 | 0.09664 | -0.008 | -5.025
-9 | -0.474 | 0.08654 | -0.008 | -5.473
-8.5 | -0.455 | 0.07921 | -0.009 | -5.75
-8 | -0.431 | 0.0719 | -0.009 | -5.999
-7.5 | -0.402 | 0.06616 | -0.009 | -6.074
-7 | -0.368 | 0.06217 | -0.01 | -5.916
-6.5 | -0.33 | 0.05674 | -0.011 | -5.812
-6 | -0.29 | 0.05312 | -0.017 | -5.457
-5.5 | -0.246 | 0.04994 | -0.018 | -4.921
-5 | -0.199 | 0.04957 | -0.017 | -4.012
-4.5 | -0.151 | 0.04718 | -0.017 | -3.199
-4 | -0.102 | 0.04471 | -0.018 | -2.272
-3.5 | -0.052 | 0.04269 | -0.018 | -1.209
-3 | -0.001 | 0.04125 | -0.019 | -0.03
-2.5 | 0.049 | 0.03983 | -0.02 | 1.243
-2 | 0.1 | 0.03896 | -0.02 | 2.579
-1.5 | 0.152 | 0.03826 | -0.021 | 3.963
-1 | 0.204 | 0.03755 | -0.022 | 5.423
-0.5 | 0.316 | 0.01962 | -0.045 | 16.1
0 | 0.354 | 0.02237 | -0.044 | 15.814
0.5 | 0.412 | 0.02273 | -0.045 | 18.134
1 | 0.47 | 0.02312 | -0.046 | 20.343
1.5 | 0.526 | 0.02359 | -0.047 | 22.308
2 | 0.584 | 0.02416 | -0.048 | 24.154
2.5 | 0.64 | 0.02481 | -0.048 | 25.807
3 | 0.698 | 0.02544 | -0.049 | 27.42
3.5 | 0.755 | 0.02612 | -0.05 | 28.903
4 | 0.811 | 0.02645 | -0.051 | 30.671
4.5 | 0.867 | 0.02754 | -0.052 | 31.496
5 | 0.924 | 0.02846 | -0.053 | 32.461
5.5 | 0.98 | 0.02953 | -0.053 | 33.17
6 | 1.034 | 0.03059 | -0.054 | 33.805
6.5 | 1.087 | 0.03185 | -0.055 | 34.139
7 | 1.14 | 0.03314 | -0.056 | 34.413
7.5 | 1.2 | 0.03384 | -0.057 | 35.476
8 | 1.25 | 0.03541 | -0.058 | 35.298
8.5 | 1.306 | 0.03934 | -0.06 | 33.204
9 | 1.346 | 0.04163 | -0.06 | 32.343
9.5 | 1.383 | 0.04392 | -0.061 | 31.486
10 | 1.219 | 0.07551 | -0.03 | 16.145
10.5 | 1.242 | 0.08176 | -0.027 | 15.19
11 | 1.26 | 0.08897 | -0.027 | 14.165
11.5 | 1.273 | 0.09655 | -0.026 | 13.184
12 | 1.279 | 0.10446 | -0.025 | 12.247
12.5 | 1.279 | 0.11375 | -0.025 | 11.247
13 | 1.267 | 0.12424 | -0.024 | 10.195
13.5 | 1.245 | 0.13378 | -0.024 | 9.309
14 | 1.215 | 0.14456 | -0.023 | 8.407
14.5 | 1.177 | 0.15695 | -0.023 | 7.499

## 6. Re 50k Mach 0.25 (2)
BIGFOIL.COM POLAR EXPORT
NACA65-616 a=0.0
NACA65-616 a=0.0 |  |  |  | Cl Max: | 0.8981 | at alpha= | 20 | deg
XFOIL ncrit=9 |  |  |  | L/D Max: | 5.8203 | at alpha= | 14.5 | deg
Re: | 50000 |  |  | Cd Min: | 0.24934 | at alpha= | 20 | deg
Mach: | 0.25 |  |  | Cl=0 at alpha= | 2.564 | deg
|  |  |  | @ Cl=0.1, Cd= | 0.059725
|  |  |  | @ Cl=0.4, Cd= | 0.089094
|  |  |  | @ Cl=0.6, Cd= | 0.1254
alpha (deg) | Cl | Cd | Cm | Cl/Cd
0.5 | -0.1754 | 0.04309 | 0.0016 | -4.0706
1 | -0.1611 | 0.04323 | 0.0051 | -3.7266
1.5 | -0.1362 | 0.04422 | 0.0065 | -3.0801
2 | -0.0695 | 0.04852 | -0.0002 | -1.4324
2.5 | -0.008 | 0.05229 | -0.0059 | -0.15299
3 | 0.0545 | 0.05683 | -0.0113 | 0.959
3.5 | 0.1015 | 0.05982 | -0.0138 | 1.6968
4 | 0.1419 | 0.06281 | -0.0153 | 2.2592
4.5 | 0.1985 | 0.06771 | -0.0193 | 2.9316
5 | 0.2266 | 0.07002 | -0.0189 | 3.2362
6 | 0.3023 | 0.07763 | -0.0215 | 3.8941
7 | 0.373 | 0.08597 | -0.0239 | 4.3387
7.5 | 0.4131 | 0.09061 | -0.0257 | 4.5591
8 | 0.4394 | 0.09504 | -0.0263 | 4.6233
8.5 | 0.4704 | 0.09944 | -0.0272 | 4.7305
9 | 0.5011 | 0.10481 | -0.0285 | 4.781
9.5 | 0.521 | 0.10903 | -0.0288 | 4.7785
10 | 0.5563 | 0.11519 | -0.0307 | 4.8294
10.5 | 0.5675 | 0.1195 | -0.0309 | 4.749
11 | 0.6037 | 0.12607 | -0.0329 | 4.7886
11.5 | 0.6104 | 0.13085 | -0.0335 | 4.6649
12 | 0.645 | 0.1376 | -0.0353 | 4.6875
12.5 | 0.6515 | 0.14274 | -0.0365 | 4.5642
13 | 0.6787 | 0.14957 | -0.0382 | 4.5377
13.5 | 0.7047 | 0.15601 | -0.0396 | 4.517
14 | 0.7836 | 0.14844 | -0.0312 | 5.2789
14.5 | 0.8472 | 0.14556 | -0.0259 | 5.8203
15 | 0.8301 | 0.15635 | -0.0304 | 5.3092
15.5 | 0.8406 | 0.16329 | -0.0323 | 5.1479
16 | 0.8411 | 0.17319 | -0.0365 | 4.8565
16.5 | 0.8513 | 0.18225 | -0.0398 | 4.6711
17 | 0.8509 | 0.19432 | -0.046 | 4.3789
18 | 0.8339 | 0.22006 | -0.0636 | 3.7894
18.5 | 0.8547 | 0.22888 | -0.0667 | 3.7343
19 | 0.8836 | 0.2394 | -0.0689 | 3.6909
19.5 | 0.8816 | 0.24168 | -0.0747 | 3.6478
20 | 0.8981 | 0.24934 | -0.0786 | 3.6019

## 7. Re 50k Mach 0.50 (1)
BIGFOIL.COM POLAR EXPORT
NACA65-616 a=0.0
NACA65-616 a=0.0 |  |  |  | Cl Max: | 1.359 | at alpha= | 8 | deg
JavaFoil+Calcfoil stall+Eppler ext transition |  |  |  | L/D Max: | 32.052 | at alpha= | 6.5 | deg
Re: | 50000 |  |  | Cd Min: | 0.02488 | at alpha= | 0 | deg
Mach: | 0.5 |  |  | Cl=0 at alpha= | -2.9911 | deg
|  |  |  | @ Cl=0.1, Cd= | 0.04069
|  |  |  | @ Cl=0.4, Cd= | 0.024886
|  |  |  | @ Cl=0.6, Cd= | 0.026314
alpha (deg) | Cl | Cd | Cm | Cl/Cd
-20 | -0.956 | 0.44248 | -0.012 | -2.161
-19.5 | -0.929 | 0.40905 | -0.013 | -2.27
-19 | -0.901 | 0.40469 | -0.013 | -2.226
-18.5 | -0.873 | 0.41524 | -0.013 | -2.104
-18 | -0.846 | 0.41058 | -0.013 | -2.06
-17.5 | -0.818 | 0.40621 | -0.014 | -2.014
-17 | -0.789 | 0.36711 | -0.013 | -2.148
-16.5 | -0.761 | 0.35852 | -0.014 | -2.121
-16 | -0.733 | 0.36169 | -0.014 | -2.026
-15.5 | -0.705 | 0.35722 | -0.014 | -1.974
-15 | -0.677 | 0.33539 | -0.014 | -2.019
-14.5 | -0.649 | 0.33116 | -0.015 | -1.961
-14 | -0.621 | 0.32694 | -0.015 | -1.9
-13.5 | -0.592 | 0.29497 | -0.014 | -2.007
-13 | -0.564 | 0.29006 | -0.014 | -1.944
-12.5 | -0.536 | 0.28361 | -0.015 | -1.89
-12 | -0.508 | 0.28333 | -0.015 | -1.792
-11.5 | -0.48 | 0.25673 | -0.015 | -1.869
-11 | -0.452 | 0.25289 | -0.016 | -1.786
-10.5 | -0.424 | 0.24969 | -0.016 | -1.697
-10 | -0.396 | 0.2465 | -0.016 | -1.605
-9.5 | -0.367 | 0.23014 | -0.015 | -1.593
-9 | -0.338 | 0.23192 | -0.015 | -1.459
-8.5 | -0.31 | 0.22344 | -0.015 | -1.389
-8 | -0.282 | 0.22129 | -0.015 | -1.275
-7.5 | -0.253 | 0.14719 | -0.011 | -1.722
-7 | -0.225 | 0.13978 | -0.011 | -1.612
-6.5 | -0.247 | 0.10264 | -0.011 | -2.403
-6 | -0.285 | 0.06587 | -0.01 | -4.328
-5.5 | -0.257 | 0.05762 | -0.011 | -4.459
-5 | -0.214 | 0.05156 | -0.012 | -4.159
-4.5 | -0.166 | 0.04809 | -0.021 | -3.452
-4 | -0.112 | 0.048 | -0.019 | -2.335
-3.5 | -0.057 | 0.04503 | -0.02 | -1.271
-3 | -0.001 | 0.04328 | -0.021 | -0.032
-2.5 | 0.055 | 0.04155 | -0.021 | 1.327
-2 | 0.112 | 0.04046 | -0.022 | 2.77
-1.5 | 0.169 | 0.03968 | -0.023 | 4.266
-1 | 0.227 | 0.03916 | -0.023 | 5.806
-0.5 | 0.285 | 0.03868 | -0.025 | 7.372
0 | 0.393 | 0.02488 | -0.05 | 15.792
0.5 | 0.458 | 0.02494 | -0.05 | 18.354
1 | 0.523 | 0.02548 | -0.051 | 20.509
1.5 | 0.583 | 0.02612 | -0.051 | 22.334
2 | 0.647 | 0.02685 | -0.052 | 24.109
2.5 | 0.711 | 0.0276 | -0.053 | 25.759
3 | 0.774 | 0.02845 | -0.054 | 27.219
3.5 | 0.837 | 0.02941 | -0.055 | 28.473
4 | 0.9 | 0.03054 | -0.056 | 29.468
4.5 | 0.962 | 0.03176 | -0.057 | 30.298
5 | 1.024 | 0.03309 | -0.058 | 30.946
5.5 | 1.085 | 0.03457 | -0.059 | 31.393
6 | 1.145 | 0.03616 | -0.06 | 31.668
6.5 | 1.207 | 0.03765 | -0.061 | 32.052
7 | 1.265 | 0.03969 | -0.063 | 31.874
7.5 | 1.313 | 0.0423 | -0.064 | 31.03
8 | 1.359 | 0.04811 | -0.065 | 28.257
8.5 | 1.198 | 0.06933 | -0.032 | 17.274
9 | 1.205 | 0.07645 | -0.029 | 15.765
9.5 | 1.19 | 0.08703 | -0.026 | 13.678
10 | 1.125 | 0.10346 | -0.024 | 10.877
10.5 | 0.741 | 0.19293 | -0.023 | 3.842
11 | 0.768 | 0.22146 | -0.023 | 3.467
11.5 | 0.795 | 0.23937 | -0.029 | 3.323
12 | 0.822 | 0.25973 | -0.029 | 3.164
12.5 | 0.85 | 0.28708 | -0.034 | 2.959
13 | 0.876 | 0.29191 | -0.034 | 3

## 8. Re 50k Mach 0.50 (2)
BIGFOIL.COM POLAR EXPORT
NACA65-616 a=0.0
NACA65-616 a=0.0 |  |  |  | Cl Max: | 0.9799 | at alpha= | 20 | deg
XFOIL ncrit=9 |  |  |  | L/D Max: | 4.906 | at alpha= | 11.5 | deg
Re: | 50000 |  |  | Cd Min: | 0.27874 | at alpha= | 20 | deg
Mach: | 0.5 |  |  | Cl=0 at alpha= | 2.6111 | deg
|  |  |  | @ Cl=0.1, Cd= | 0.06622
|  |  |  | @ Cl=0.4, Cd= | 0.097588
|  |  |  | @ Cl=0.6, Cd= | 0.1307
alpha (deg) | Cl | Cd | Cm | Cl/Cd
-9.5 | -0.3793 | 0.14137 | -0.018 | -2.683
-9 | -0.3457 | 0.13407 | -0.0191 | -2.5785
-8.5 | -0.3267 | 0.129 | -0.0189 | -2.5326
-8 | -0.3053 | 0.12422 | -0.0173 | -2.4577
-7.5 | -0.2529 | 0.11623 | -0.0201 | -2.1759
-6 | -0.4358 | 0.09803 | -0.0258 | -4.4456
-5 | -0.6287 | 0.08448 | -0.0188 | -7.442
-4.5 | -0.6631 | 0.07785 | -0.0097 | -8.5177
-4 | -0.6609 | 0.06969 | -0.0097 | -9.4834
-3.5 | -0.6408 | 0.06265 | -0.0093 | -10.2283
-3 | -0.6076 | 0.05759 | -0.0083 | -10.5504
-2.5 | -0.5662 | 0.0528 | -0.0068 | -10.7235
-2 | -0.5192 | 0.04961 | -0.0052 | -10.4656
-1.5 | -0.469 | 0.04758 | -0.0036 | -9.8571
-1 | -0.4175 | 0.04632 | -0.0017 | -9.0134
-0.5 | -0.3671 | 0.04611 | 0.0006 | -7.9614
0 | -0.3218 | 0.04623 | 0.0029 | -6.9608
0.5 | -0.2797 | 0.04636 | 0.0044 | -6.0332
1 | -0.2526 | 0.04557 | 0.0118 | -5.5431
1.5 | -0.1233 | 0.05188 | 0 | -2.3766
2 | -0.0655 | 0.05522 | -0.0043 | -1.1862
2.5 | -0.0128 | 0.05846 | -0.0074 | -0.21895
3 | 0.0448 | 0.06252 | -0.0111 | 0.71657
3.5 | 0.0842 | 0.06493 | -0.0117 | 1.2968
4 | 0.1294 | 0.06862 | -0.0134 | 1.8857
4.5 | 0.1771 | 0.07248 | -0.0155 | 2.4434
5 | 0.2151 | 0.07617 | -0.0164 | 2.8239
5.5 | 0.2585 | 0.08022 | -0.018 | 3.2224
6 | 0.2965 | 0.08458 | -0.0192 | 3.5056
6.5 | 0.3317 | 0.08846 | -0.02 | 3.7497
7 | 0.3723 | 0.09369 | -0.0218 | 3.9737
7.5 | 0.3991 | 0.09746 | -0.022 | 4.095
8 | 0.4404 | 0.10332 | -0.0241 | 4.2625
8.5 | 0.4596 | 0.1072 | -0.0241 | 4.2873
9 | 0.502 | 0.11355 | -0.0263 | 4.421
9.5 | 0.5169 | 0.11776 | -0.0266 | 4.3894
10 | 0.5582 | 0.12447 | -0.0288 | 4.4846
10.5 | 0.5715 | 0.12943 | -0.0297 | 4.4155
11 | 0.625 | 0.13182 | -0.0285 | 4.7413
11.5 | 0.6679 | 0.13614 | -0.0286 | 4.906
12 | 0.6816 | 0.14217 | -0.0303 | 4.7943
12.5 | 0.707 | 0.14796 | -0.0316 | 4.7783
13 | 0.7316 | 0.15402 | -0.0331 | 4.75
13.5 | 0.7548 | 0.16022 | -0.0346 | 4.711
14 | 0.7931 | 0.16551 | -0.0346 | 4.7919
14.5 | 0.8097 | 0.17222 | -0.0368 | 4.7015
15 | 0.8311 | 0.17927 | -0.0388 | 4.636
15.5 | 0.8395 | 0.18826 | -0.0433 | 4.4593
16 | 0.8421 | 0.19846 | -0.0497 | 4.2432
16.5 | 0.8534 | 0.20869 | -0.0553 | 4.0893
17 | 0.8574 | 0.22548 | -0.0656 | 3.8026
17.5 | 0.8779 | 0.23417 | -0.0698 | 3.749
18 | 0.891 | 0.24188 | -0.0753 | 3.6836
18.5 | 0.9235 | 0.2545 | -0.0784 | 3.6287
19 | 0.9314 | 0.25882 | -0.0846 | 3.5986
19.5 | 0.9533 | 0.2682 | -0.0892 | 3.5544
20 | 0.9799 | 0.27874 | -0.0931 | 3.5155

## 9. Re 100k Mach 0.00 (1)
BIGFOIL.COM POLAR EXPORT
NACA65-616 a=0.0
NACA65-616 a=0.0 |  |  |  | Cl Max: | 1.459 | at alpha= | 11 | deg
JavaFoil+Calcfoil stall+Eppler ext transition |  |  |  | L/D Max: | 49.477 | at alpha= | 8 | deg
Re: | 100000 |  |  | Cd Min: | 0.01548 | at alpha= | -1 | deg
Mach: | 0 |  |  | Cl=0 at alpha= | -2.9898 | deg
|  |  |  | @ Cl=0.1, Cd= | 0.03502
|  |  |  | @ Cl=0.4, Cd= | 0.015959
|  |  |  | @ Cl=0.6, Cd= | 0.017201
alpha (deg) | Cl | Cd | Cm | Cl/Cd
-17.5 | -0.486 | 0.26392 | -0.006 | -1.841
-17 | -0.501 | 0.24752 | -0.007 | -2.024
-16.5 | -0.516 | 0.21206 | -0.007 | -2.431
-16 | -0.529 | 0.19888 | -0.007 | -2.662
-15.5 | -0.542 | 0.18954 | -0.007 | -2.862
-15 | -0.554 | 0.17222 | -0.007 | -3.218
-14.5 | -0.564 | 0.16058 | -0.007 | -3.514
-14 | -0.573 | 0.15076 | -0.008 | -3.799
-13.5 | -0.579 | 0.13991 | -0.008 | -4.139
-13 | -0.583 | 0.1347 | -0.007 | -4.327
-12.5 | -0.584 | 0.12546 | -0.007 | -4.654
-12 | -0.582 | 0.1101 | -0.008 | -5.287
-11.5 | -0.577 | 0.10174 | -0.008 | -5.669
-11 | -0.568 | 0.09471 | -0.008 | -5.996
-10.5 | -0.555 | 0.09041 | -0.007 | -6.141
-10 | -0.539 | 0.08131 | -0.009 | -6.629
-9.5 | -0.519 | 0.07566 | -0.009 | -6.857
-9 | -0.495 | 0.07017 | -0.009 | -7.051
-8.5 | -0.467 | 0.06532 | -0.009 | -7.151
-8 | -0.436 | 0.06046 | -0.01 | -7.211
-7.5 | -0.402 | 0.0574 | -0.01 | -6.997
-7 | -0.364 | 0.05349 | -0.011 | -6.813
-6.5 | -0.326 | 0.0502 | -0.018 | -6.502
-6 | -0.284 | 0.04724 | -0.018 | -6.016
-5.5 | -0.24 | 0.04489 | -0.019 | -5.349
-5 | -0.194 | 0.04398 | -0.017 | -4.403
-4.5 | -0.147 | 0.04195 | -0.018 | -3.496
-4 | -0.099 | 0.03999 | -0.018 | -2.466
-3.5 | -0.05 | 0.03846 | -0.019 | -1.303
-3 | -0.001 | 0.03694 | -0.019 | -0.032
-2.5 | 0.048 | 0.03589 | -0.02 | 1.336
-2 | 0.097 | 0.03508 | -0.02 | 2.775
-1.5 | 0.147 | 0.03408 | -0.022 | 4.317
-1 | 0.244 | 0.01548 | -0.044 | 15.787
-0.5 | 0.306 | 0.01548 | -0.045 | 19.757
0 | 0.35 | 0.01574 | -0.045 | 22.208
0.5 | 0.407 | 0.01599 | -0.046 | 25.487
1 | 0.465 | 0.01627 | -0.047 | 28.566
1.5 | 0.52 | 0.01659 | -0.047 | 31.346
2 | 0.576 | 0.017 | -0.048 | 33.906
2.5 | 0.632 | 0.01747 | -0.049 | 36.182
3 | 0.688 | 0.01793 | -0.049 | 38.376
3.5 | 0.745 | 0.01838 | -0.05 | 40.524
4 | 0.8 | 0.01897 | -0.051 | 42.193
4.5 | 0.856 | 0.01954 | -0.052 | 43.819
5 | 0.911 | 0.02 | -0.052 | 45.554
5.5 | 0.967 | 0.02068 | -0.053 | 46.744
6 | 1.02 | 0.02143 | -0.054 | 47.61
6.5 | 1.073 | 0.02228 | -0.054 | 48.137
7 | 1.126 | 0.0231 | -0.055 | 48.729
7.5 | 1.179 | 0.02387 | -0.056 | 49.411
8 | 1.233 | 0.02493 | -0.058 | 49.477
8.5 | 1.28 | 0.02651 | -0.058 | 48.304
9 | 1.324 | 0.03317 | -0.059 | 39.918
9.5 | 1.364 | 0.03494 | -0.06 | 39.03
10 | 1.4 | 0.03686 | -0.06 | 37.995
10.5 | 1.433 | 0.03894 | -0.061 | 36.794
11 | 1.459 | 0.04099 | -0.062 | 35.601
11.5 | 1.274 | 0.08293 | -0.03 | 15.367
12 | 1.291 | 0.08921 | -0.028 | 14.469
12.5 | 1.305 | 0.09472 | -0.027 | 13.775
13 | 1.311 | 0.10175 | -0.026 | 12.881
13.5 | 1.312 | 0.10805 | -0.026 | 12.145
14 | 1.309 | 0.11658 | -0.025 | 11.227
14.5 | 1.301 | 0.12373 | -0.024 | 10.513
15 | 1.289 | 0.13303 | -0.024 | 9.687
15.5 | 1.273 | 0.14073 | -0.025 | 9.042
16 | 1.253 | 0.15469 | -0.025 | 8.097

## 10. Re 100k Mach 0.00 (2)
BIGFOIL.COM POLAR EXPORT
NACA65-616 a=0.0
NACA65-616 a=0.0 |  |  |  | Cl Max: | 1.2534 | at alpha= | 16.5 | deg
XFOIL ncrit=9 |  |  |  | L/D Max: | 37.6489 | at alpha= | 11 | deg
Re: | 100000 |  |  | Cd Min: | 0.23468 | at alpha= | 20 | deg
Mach: | 0 |  |  | Cl=0 at alpha= | -0.48167 | deg
|  |  |  | @ Cl=0.1, Cd= | 0.036382
|  |  |  | @ Cl=0.4, Cd= | 0.045891
|  |  |  | @ Cl=0.6, Cd= | 0.052409
alpha (deg) | Cl | Cd | Cm | Cl/Cd
-9.5 | -0.2338 | 0.07812 | -0.1036 | -2.9928
-9 | -0.228 | 0.07144 | -0.105 | -3.1915
-8.5 | -0.2942 | 0.06893 | -0.1014 | -4.2681
-8 | -0.3128 | 0.06566 | -0.0969 | -4.7639
-7.5 | -0.2923 | 0.05899 | -0.0945 | -4.9551
-5.5 | -0.2775 | 0.04311 | -0.0711 | -6.437
-5 | -0.2467 | 0.03985 | -0.0666 | -6.1907
-4.5 | -0.2107 | 0.03777 | -0.0634 | -5.5785
-4 | -0.1838 | 0.03677 | -0.0588 | -4.9986
-3.5 | -0.1424 | 0.03576 | -0.0568 | -3.9821
-3 | -0.1069 | 0.03538 | -0.0541 | -3.0215
-2.5 | -0.0756 | 0.03524 | -0.0508 | -2.1453
-2 | -0.0404 | 0.03506 | -0.048 | -1.1523
-1.5 | -0.0186 | 0.03543 | -0.0438 | -0.52498
-1 | 0.0035 | 0.03348 | -0.0387 | 0.10454
-0.5 | -0.0107 | 0.03518 | -0.0229 | -0.30415
0 | 0.2812 | 0.03835 | -0.0556 | 7.3325
0.5 | 0.3056 | 0.03986 | -0.0552 | 7.6668
1 | 0.3589 | 0.04112 | -0.0591 | 8.7281
1.5 | 0.469 | 0.04083 | -0.0689 | 11.4867
3 | 0.3654 | 0.04423 | -0.0353 | 8.2614
3.5 | 0.3915 | 0.04558 | -0.0327 | 8.5893
4 | 0.4278 | 0.04691 | -0.0313 | 9.1196
4.5 | 0.4661 | 0.04832 | -0.0303 | 9.6461
6 | 0.5894 | 0.05215 | -0.0278 | 11.302
7 | 0.6749 | 0.05424 | -0.0261 | 12.4428
8 | 0.7665 | 0.05529 | -0.0242 | 13.8633
8.5 | 0.8628 | 0.0512 | -0.0247 | 16.8516
9 | 0.9172 | 0.04994 | -0.0234 | 18.366
10 | 1.0539 | 0.04328 | -0.0204 | 24.3507
10.5 | 1.1875 | 0.03374 | -0.0214 | 35.1956
11 | 1.2266 | 0.03258 | -0.0182 | 37.6489
11.5 | 1.2312 | 0.03486 | -0.0139 | 35.3184
12 | 1.2293 | 0.03807 | -0.01 | 32.2905
12.5 | 1.2179 | 0.04246 | -0.0064 | 28.6835
13 | 1.1972 | 0.04835 | -0.0036 | 24.7611
13.5 | 1.1674 | 0.056 | -0.0017 | 20.8464
14 | 1.1469 | 0.06348 | -0.0003 | 18.0671
14.5 | 1.1518 | 0.06841 | 0.0011 | 16.8367
15 | 1.175 | 0.07172 | 0.0027 | 16.3832
15.5 | 1.209 | 0.07441 | 0.0042 | 16.2478
16 | 1.2341 | 0.07852 | 0.0049 | 15.717
16.5 | 1.2534 | 0.08395 | 0.0054 | 14.9303
17 | 1.2434 | 0.09222 | 0.0044 | 13.483
17.5 | 1.219 | 0.10252 | 0.0018 | 11.8904
18 | 1.176 | 0.116 | -0.0035 | 10.1379
18.5 | 1.1103 | 0.13509 | -0.0136 | 8.219
19 | 1.0328 | 0.16067 | -0.0291 | 6.4281
20 | 0.8944 | 0.23468 | -0.0708 | 3.8111

## 11. Re 100k Mach 0.10 (1)
BIGFOIL.COM POLAR EXPORT
NACA65-616 a=0.0
NACA65-616 a=0.0 |  |  |  | Cl Max: | 1.461 | at alpha= | 11 | deg
JavaFoil+Calcfoil stall+Eppler ext transition |  |  |  | L/D Max: | 49.338 | at alpha= | 7.5 | deg
Re: | 100000 |  |  | Cd Min: | 0.0155 | at alpha= | -0.5 | deg
Mach: | 0.1 |  |  | Cl=0 at alpha= | -2.9898 | deg
|  |  |  | @ Cl=0.1, Cd= | 0.035082
|  |  |  | @ Cl=0.4, Cd= | 0.016029
|  |  |  | @ Cl=0.6, Cd= | 0.017255
alpha (deg) | Cl | Cd | Cm | Cl/Cd
-17 | -0.456 | 0.26826 | -0.007 | -1.701
-16.5 | -0.474 | 0.23058 | -0.007 | -2.054
-16 | -0.49 | 0.21538 | -0.007 | -2.277
-15.5 | -0.506 | 0.19805 | -0.007 | -2.557
-15 | -0.521 | 0.18061 | -0.007 | -2.886
-14.5 | -0.535 | 0.16887 | -0.007 | -3.167
-14 | -0.546 | 0.15593 | -0.008 | -3.504
-13.5 | -0.556 | 0.14167 | -0.008 | -3.924
-13 | -0.563 | 0.14055 | -0.007 | -4.005
-12.5 | -0.567 | 0.13034 | -0.007 | -4.35
-12 | -0.568 | 0.11209 | -0.008 | -5.067
-11.5 | -0.565 | 0.10416 | -0.008 | -5.428
-11 | -0.559 | 0.09605 | -0.008 | -5.82
-10.5 | -0.548 | 0.09167 | -0.007 | -5.983
-10 | -0.534 | 0.08182 | -0.008 | -6.527
-9.5 | -0.515 | 0.07608 | -0.009 | -6.776
-9 | -0.493 | 0.07096 | -0.009 | -6.945
-8.5 | -0.466 | 0.06598 | -0.009 | -7.065
-8 | -0.436 | 0.06057 | -0.01 | -7.195
-7.5 | -0.402 | 0.05787 | -0.01 | -6.947
-7 | -0.365 | 0.05363 | -0.011 | -6.809
-6.5 | -0.327 | 0.05066 | -0.018 | -6.462
-6 | -0.285 | 0.04735 | -0.018 | -6.022
-5.5 | -0.241 | 0.04465 | -0.019 | -5.401
-5 | -0.194 | 0.04387 | -0.017 | -4.432
-4.5 | -0.147 | 0.04187 | -0.018 | -3.519
-4 | -0.099 | 0.04 | -0.018 | -2.477
-3.5 | -0.05 | 0.03834 | -0.019 | -1.313
-3 | -0.001 | 0.037 | -0.019 | -0.033
-2.5 | 0.048 | 0.03595 | -0.02 | 1.341
-2 | 0.098 | 0.03512 | -0.02 | 2.786
-1.5 | 0.148 | 0.03418 | -0.022 | 4.325
-1 | 0.246 | 0.01551 | -0.044 | 15.839
-0.5 | 0.307 | 0.0155 | -0.045 | 19.835
0 | 0.351 | 0.01586 | -0.045 | 22.147
0.5 | 0.409 | 0.01606 | -0.046 | 25.474
1 | 0.467 | 0.01635 | -0.047 | 28.546
1.5 | 0.522 | 0.01675 | -0.047 | 31.184
2 | 0.579 | 0.01709 | -0.048 | 33.872
2.5 | 0.635 | 0.01753 | -0.049 | 36.237
3 | 0.691 | 0.01801 | -0.05 | 38.39
3.5 | 0.748 | 0.01849 | -0.05 | 40.45
4 | 0.804 | 0.01906 | -0.051 | 42.186
4.5 | 0.86 | 0.01965 | -0.052 | 43.754
5 | 0.915 | 0.02011 | -0.052 | 45.497
5.5 | 0.971 | 0.02081 | -0.053 | 46.66
6 | 1.025 | 0.02158 | -0.054 | 47.499
6.5 | 1.077 | 0.02245 | -0.055 | 47.99
7 | 1.131 | 0.02327 | -0.056 | 48.593
7.5 | 1.185 | 0.02402 | -0.057 | 49.338
8 | 1.239 | 0.02516 | -0.058 | 49.221
8.5 | 1.285 | 0.0268 | -0.059 | 47.968
9 | 1.328 | 0.03352 | -0.059 | 39.634
9.5 | 1.368 | 0.03534 | -0.06 | 38.71
10 | 1.404 | 0.03731 | -0.061 | 37.626
10.5 | 1.436 | 0.03943 | -0.061 | 36.41
11 | 1.461 | 0.04147 | -0.062 | 35.236
11.5 | 1.276 | 0.0831 | -0.03 | 15.349
12 | 1.29 | 0.08923 | -0.027 | 14.461
12.5 | 1.303 | 0.09581 | -0.027 | 13.599
13 | 1.307 | 0.10259 | -0.026 | 12.735
13.5 | 1.306 | 0.10972 | -0.026 | 11.901
14 | 1.299 | 0.11754 | -0.025 | 11.055
14.5 | 1.288 | 0.12746 | -0.025 | 10.109
15 | 1.273 | 0.13362 | -0.024 | 9.523
15.5 | 1.253 | 0.14604 | -0.025 | 8.577
16 | 1.228 | 0.15506 | -0.025 | 7.921

## 12. Re 100k Mach 0.10 (2)
BIGFOIL.COM POLAR EXPORT
NACA65-616 a=0.0
NACA65-616 a=0.0 |  |  |  | Cl Max: | 0.6783 | at alpha= | 7 | deg
XFOIL ncrit=9 |  |  |  | L/D Max: | 12.4917 | at alpha= | 7 | deg
Re: | 100000 |  |  | Cd Min: | 0.22895 | at alpha= | -20 | deg
Mach: | 0.1 |  |  | Cl=0 at alpha= | -0.47392 | deg
|  |  |  | @ Cl=0.1, Cd= | 0.036884
|  |  |  | @ Cl=0.4, Cd= | 0.041197
|  |  |  | @ Cl=0.6, Cd= | 0.052471
alpha (deg) | Cl | Cd | Cm | Cl/Cd
-20 | -0.5213 | 0.22895 | 0.0069 | -2.2769
-19.5 | -0.5 | 0.22033 | 0.0034 | -2.2693
-19 | -0.4769 | 0.21265 | 0.0005 | -2.2427
-18.5 | -0.4579 | 0.20652 | -0.0034 | -2.2172
-18 | -0.4418 | 0.20094 | -0.0082 | -2.1987
-17.5 | -0.4447 | 0.2006 | -0.0157 | -2.2168
-17 | -0.4083 | 0.18765 | -0.0166 | -2.1759
-16.5 | -0.388 | 0.18095 | -0.02 | -2.1442
-16 | -0.3718 | 0.17473 | -0.0242 | -2.1279
-15.5 | -0.3732 | 0.17147 | -0.0313 | -2.1765
-15 | -0.3537 | 0.16244 | -0.0347 | -2.1774
-14.5 | -0.325 | 0.15429 | -0.0365 | -2.1064
-14 | -0.3124 | 0.14791 | -0.0412 | -2.1121
-13.5 | -0.3251 | 0.14371 | -0.0505 | -2.2622
-13 | -0.2887 | 0.134 | -0.0498 | -2.1545
-12.5 | -0.2922 | 0.13037 | -0.0496 | -2.2413
-12 | -0.32 | 0.12708 | -0.0565 | -2.5181
-11.5 | -0.2712 | 0.11631 | -0.0611 | -2.3317
-11 | -0.2702 | 0.10689 | -0.0788 | -2.5278
-10.5 | -0.2206 | 0.09762 | -0.0809 | -2.2598
-10 | -0.2142 | 0.08761 | -0.0926 | -2.4449
-9.5 | -0.2348 | 0.07867 | -0.1051 | -2.9846
-9 | -0.2959 | 0.07573 | -0.1037 | -3.9073
-8.5 | -0.2484 | 0.06701 | -0.1039 | -3.7069
-8 | -0.2736 | 0.06289 | -0.1003 | -4.3505
-7.5 | -0.2896 | 0.05968 | -0.0952 | -4.8525
-5.5 | -0.2864 | 0.04436 | -0.0727 | -6.4563
-5 | -0.2553 | 0.04052 | -0.0661 | -6.3006
-4.5 | -0.2104 | 0.03801 | -0.0641 | -5.5354
-4 | -0.1939 | 0.03728 | -0.058 | -5.2012
-3.5 | -0.1418 | 0.03594 | -0.0574 | -3.9455
-3 | -0.1175 | 0.03582 | -0.0531 | -3.2803
-2.5 | -0.0751 | 0.03539 | -0.0512 | -2.1221
-2 | -0.0496 | 0.0355 | -0.0472 | -1.3972
-1.5 | -0.0178 | 0.03558 | -0.0441 | -0.50028
-1 | 0.0064 | 0.03496 | -0.0408 | 0.18307
-0.5 | -0.0082 | 0.03526 | -0.0237 | -0.23256
0.5 | 0.3062 | 0.03998 | -0.0551 | 7.6588
1 | 0.3557 | 0.04134 | -0.0585 | 8.6043
1.5 | 0.4701 | 0.04097 | -0.0686 | 11.4742
2 | 0.4499 | 0.04247 | -0.0604 | 10.5934
4 | 0.43 | 0.04702 | -0.0313 | 9.145
4.5 | 0.4677 | 0.04845 | -0.0302 | 9.6533
5 | 0.5079 | 0.04979 | -0.0293 | 10.2008
5.5 | 0.5494 | 0.05106 | -0.0285 | 10.7599
6 | 0.5914 | 0.05227 | -0.0276 | 11.3143
7 | 0.6783 | 0.0543 | -0.026 | 12.4917

## 13. Re 100k Mach 0.25 (1)
BIGFOIL.COM POLAR EXPORT
NACA65-616 a=0.0
NACA65-616 a=0.0 |  |  |  | Cl Max: | 1.422 | at alpha= | 10 | deg
JavaFoil+Calcfoil stall+Eppler ext transition |  |  |  | L/D Max: | 48.389 | at alpha= | 7.5 | deg
Re: | 100000 |  |  | Cd Min: | 0.01574 | at alpha= | -1 | deg
Mach: | 0.25 |  |  | Cl=0 at alpha= | -2.9902 | deg
|  |  |  | @ Cl=0.1, Cd= | 0.035327
|  |  |  | @ Cl=0.4, Cd= | 0.016407
|  |  |  | @ Cl=0.6, Cd= | 0.01762
alpha (deg) | Cl | Cd | Cm | Cl/Cd
-15 | -0.192 | 0.19054 | -0.011 | -1.01
-14.5 | -0.251 | 0.18716 | -0.011 | -1.342
-14 | -0.301 | 0.1764 | -0.011 | -1.704
-13.5 | -0.344 | 0.16069 | -0.011 | -2.142
-13 | -0.382 | 0.18756 | -0.009 | -2.037
-12.5 | -0.415 | 0.16241 | -0.009 | -2.557
-12 | -0.443 | 0.14263 | -0.009 | -3.107
-11.5 | -0.465 | 0.13576 | -0.008 | -3.425
-11 | -0.48 | 0.11346 | -0.009 | -4.234
-10.5 | -0.489 | 0.10766 | -0.008 | -4.542
-10 | -0.491 | 0.0968 | -0.008 | -5.069
-9.5 | -0.486 | 0.0843 | -0.009 | -5.76
-9 | -0.474 | 0.07644 | -0.009 | -6.197
-8.5 | -0.455 | 0.06921 | -0.009 | -6.58
-8 | -0.431 | 0.06418 | -0.01 | -6.72
-7.5 | -0.402 | 0.05938 | -0.01 | -6.768
-7 | -0.368 | 0.05576 | -0.01 | -6.596
-6.5 | -0.33 | 0.05164 | -0.011 | -6.387
-6 | -0.29 | 0.04856 | -0.018 | -5.974
-5.5 | -0.246 | 0.04553 | -0.019 | -5.403
-5 | -0.199 | 0.04476 | -0.017 | -4.445
-4.5 | -0.151 | 0.04243 | -0.018 | -3.559
-4 | -0.102 | 0.04034 | -0.019 | -2.518
-3.5 | -0.052 | 0.03868 | -0.019 | -1.335
-3 | -0.001 | 0.03738 | -0.02 | -0.033
-2.5 | 0.05 | 0.03619 | -0.02 | 1.368
-2 | 0.101 | 0.03531 | -0.021 | 2.846
-1.5 | 0.152 | 0.03466 | -0.021 | 4.376
-1 | 0.252 | 0.01574 | -0.045 | 16.035
-0.5 | 0.316 | 0.01575 | -0.046 | 20.053
0 | 0.36 | 0.01626 | -0.047 | 22.153
0.5 | 0.42 | 0.01648 | -0.047 | 25.458
1 | 0.479 | 0.01679 | -0.048 | 28.511
1.5 | 0.535 | 0.0172 | -0.049 | 31.123
2 | 0.593 | 0.01756 | -0.049 | 33.787
2.5 | 0.651 | 0.01806 | -0.05 | 36.031
3 | 0.709 | 0.01853 | -0.051 | 38.239
3.5 | 0.767 | 0.01903 | -0.052 | 40.297
4 | 0.824 | 0.01964 | -0.052 | 41.968
4.5 | 0.881 | 0.02019 | -0.053 | 43.635
5 | 0.938 | 0.02086 | -0.054 | 44.991
5.5 | 0.995 | 0.02158 | -0.055 | 46.093
6 | 1.05 | 0.02238 | -0.055 | 46.934
6.5 | 1.105 | 0.02335 | -0.056 | 47.297
7 | 1.158 | 0.0243 | -0.057 | 47.666
7.5 | 1.217 | 0.02515 | -0.058 | 48.389
8 | 1.266 | 0.02659 | -0.059 | 47.609
8.5 | 1.312 | 0.03364 | -0.06 | 38.996
9 | 1.352 | 0.03567 | -0.061 | 37.914
9.5 | 1.389 | 0.03771 | -0.061 | 36.84
10 | 1.422 | 0.03991 | -0.062 | 35.624
10.5 | 1.245 | 0.0746 | -0.031 | 16.692
11 | 1.261 | 0.08059 | -0.028 | 15.649
11.5 | 1.274 | 0.08672 | -0.028 | 14.688
12 | 1.28 | 0.09332 | -0.027 | 13.717
12.5 | 1.28 | 0.10189 | -0.026 | 12.562
13 | 1.267 | 0.10948 | -0.025 | 11.571
13.5 | 1.246 | 0.11871 | -0.025 | 10.493
14 | 1.216 | 0.13002 | -0.025 | 9.35
14.5 | 1.177 | 0.13817 | -0.024 | 8.52
15 | 1.13 | 0.15167 | -0.024 | 7.453

## 14. Re 100k Mach 0.25 (2)
BIGFOIL.COM POLAR EXPORT
NACA65-616 a=0.0
NACA65-616 a=0.0 |  |  |  | Cl Max: | 1.1999 | at alpha= | 11.5 | deg
XFOIL ncrit=9 |  |  |  | L/D Max: | 30.7535 | at alpha= | 11 | deg
Re: | 100000 |  |  | Cd Min: | 0.22218 | at alpha= | -19.5 | deg
Mach: | 0.25 |  |  | Cl=0 at alpha= | -0.60526 | deg
|  |  |  | @ Cl=0.1, Cd= | 0.0383
|  |  |  | @ Cl=0.4, Cd= | 0.043296
|  |  |  | @ Cl=0.6, Cd= | 0.05519
alpha (deg) | Cl | Cd | Cm | Cl/Cd
-19.5 | -0.4989 | 0.22218 | 0.0046 | -2.2455
-19 | -0.4779 | 0.21558 | 0.0007 | -2.2168
-18.5 | -0.4587 | 0.20945 | -0.0038 | -2.19
-18 | -0.4473 | 0.20582 | -0.0101 | -2.1733
-17.5 | -0.4296 | 0.19843 | -0.0146 | -2.165
-17 | -0.4026 | 0.18974 | -0.017 | -2.1219
-16.5 | -0.3831 | 0.18321 | -0.0211 | -2.091
-16 | -0.37 | 0.17787 | -0.0266 | -2.0802
-15.5 | -0.3766 | 0.17607 | -0.0346 | -2.1389
-15 | -0.333 | 0.16302 | -0.0348 | -2.0427
-14.5 | -0.3131 | 0.15619 | -0.0387 | -2.0046
-14 | -0.3106 | 0.15138 | -0.0456 | -2.0518
-13.5 | -0.3053 | 0.14425 | -0.0516 | -2.1165
-13 | -0.2744 | 0.13688 | -0.0511 | -2.0047
-12.5 | -0.2972 | 0.13587 | -0.0483 | -2.1874
-12 | -0.2796 | 0.12622 | -0.0601 | -2.2152
-11.5 | -0.2392 | 0.11716 | -0.0679 | -2.0417
-11 | -0.2208 | 0.10731 | -0.0792 | -2.0576
-10.5 | -0.2088 | 0.09912 | -0.0913 | -2.1065
-10 | -0.1762 | 0.09058 | -0.0959 | -1.9452
-9.5 | -0.1678 | 0.08323 | -0.1006 | -2.0161
-9 | -0.1675 | 0.07625 | -0.1042 | -2.1967
-8.5 | -0.1921 | 0.06982 | -0.1067 | -2.7514
-8 | -0.2647 | 0.06775 | -0.1025 | -3.907
-7.5 | -0.3051 | 0.06608 | -0.0959 | -4.6171
-5.5 | -0.2686 | 0.04504 | -0.0769 | -5.9636
-5 | -0.2729 | 0.04322 | -0.0674 | -6.3142
-4.5 | -0.2335 | 0.04036 | -0.0645 | -5.7854
-4 | -0.2158 | 0.03913 | -0.0583 | -5.515
-3.5 | -0.1574 | 0.03749 | -0.0581 | -4.1985
-3 | -0.1429 | 0.03742 | -0.0523 | -3.8188
-2.5 | -0.0605 | 0.03606 | -0.0554 | -1.6778
-2 | -0.0691 | 0.03709 | -0.0466 | -1.863
-1.5 | -0.0126 | 0.03653 | -0.0462 | -0.34492
-1 | -0.006 | 0.03728 | -0.0402 | -0.16094
-0.5 | 0.0016 | 0.03586 | -0.0285 | 0.044618
0 | 0.1932 | 0.04061 | -0.0436 | 4.7574
0.5 | 0.2597 | 0.04184 | -0.049 | 6.207
1 | 0.3548 | 0.04209 | -0.0567 | 8.4296
1.5 | 0.411 | 0.04359 | -0.0615 | 9.4288
2.5 | 0.3506 | 0.04523 | -0.0401 | 7.7515
3 | 0.3455 | 0.04594 | -0.0324 | 7.5207
3.5 | 0.3768 | 0.0472 | -0.0302 | 7.9831
4 | 0.4154 | 0.04858 | -0.029 | 8.5508
4.5 | 0.4552 | 0.05006 | -0.0281 | 9.0931
5 | 0.4954 | 0.05154 | -0.0272 | 9.612
5.5 | 0.5358 | 0.05301 | -0.0262 | 10.1075
6 | 0.5769 | 0.05444 | -0.0254 | 10.597
6.5 | 0.6188 | 0.0558 | -0.0245 | 11.0896
7 | 0.6625 | 0.05697 | -0.0236 | 11.6289
7.5 | 0.709 | 0.05777 | -0.0226 | 12.2728
8 | 0.7567 | 0.05834 | -0.0216 | 12.9705
8.5 | 0.8071 | 0.05843 | -0.0204 | 13.8131
9 | 0.8613 | 0.05784 | -0.019 | 14.8911
10.5 | 1.1335 | 0.04174 | -0.0136 | 27.1562
11 | 1.1917 | 0.03875 | -0.0103 | 30.7535
11.5 | 1.1999 | 0.04116 | -0.0066 | 29.1521
12 | 1.1952 | 0.04509 | -0.0031 | 26.507
12.5 | 1.1799 | 0.05056 | -0.0004 | 23.3366
13 | 1.1543 | 0.05796 | 0.0011 | 19.9155
13.5 | 1.1301 | 0.06596 | 0.002 | 17.1331
14 | 1.1267 | 0.07215 | 0.0031 | 15.6161
14.5 | 1.1403 | 0.0768 | 0.0043 | 14.8477
15 | 1.1639 | 0.08077 | 0.0058 | 14.4101
15.5 | 1.1834 | 0.08577 | 0.0066 | 13.7974
16 | 1.1793 | 0.09389 | 0.0055 | 12.5604
16.5 | 1.1727 | 0.10237 | 0.0036 | 11.4555

## 15. Re 100k Mach 0.50 (1)
BIGFOIL.COM POLAR EXPORT
NACA65-616 a=0.0
NACA65-616 a=0.0 |  |  |  | Cl Max: | 1.39 | at alpha= | 8.5 | deg
JavaFoil+Calcfoil stall+Eppler ext transition |  |  |  | L/D Max: | 44.028 | at alpha= | 6.5 | deg
Re: | 100000 |  |  | Cd Min: | 0.0169 | at alpha= | -0.5 | deg
Mach: | 0.5 |  |  | Cl=0 at alpha= | -2.9911 | deg
|  |  |  | @ Cl=0.1, Cd= | 0.036654
|  |  |  | @ Cl=0.4, Cd= | 0.019157
|  |  |  | @ Cl=0.6, Cd= | 0.019398
alpha (deg) | Cl | Cd | Cm | Cl/Cd
-20 | -0.956 | 0.34919 | -0.012 | -2.738
-19.5 | -0.929 | 0.33102 | -0.013 | -2.805
-19 | -0.901 | 0.33033 | -0.013 | -2.728
-18.5 | -0.873 | 0.32001 | -0.013 | -2.73
-18 | -0.846 | 0.31534 | -0.013 | -2.683
-17.5 | -0.818 | 0.31091 | -0.014 | -2.632
-17 | -0.789 | 0.28922 | -0.013 | -2.727
-16.5 | -0.761 | 0.28655 | -0.014 | -2.654
-16 | -0.733 | 0.27577 | -0.014 | -2.657
-15.5 | -0.705 | 0.27133 | -0.014 | -2.598
-15 | -0.677 | 0.26817 | -0.015 | -2.525
-14.5 | -0.649 | 0.26528 | -0.015 | -2.448
-14 | -0.621 | 0.26138 | -0.015 | -2.377
-13.5 | -0.592 | 0.23276 | -0.015 | -2.544
-13 | -0.564 | 0.23246 | -0.015 | -2.426
-12.5 | -0.536 | 0.21498 | -0.015 | -2.493
-12 | -0.508 | 0.22568 | -0.015 | -2.25
-11.5 | -0.48 | 0.19437 | -0.016 | -2.469
-11 | -0.452 | 0.19076 | -0.016 | -2.368
-10.5 | -0.424 | 0.18724 | -0.016 | -2.263
-10 | -0.396 | 0.18451 | -0.017 | -2.144
-9.5 | -0.367 | 0.1794 | -0.015 | -2.043
-9 | -0.338 | 0.18019 | -0.015 | -1.878
-8.5 | -0.31 | 0.16514 | -0.015 | -1.879
-8 | -0.282 | 0.16913 | -0.016 | -1.668
-7.5 | -0.253 | 0.11355 | -0.011 | -2.232
-7 | -0.225 | 0.10995 | -0.011 | -2.049
-6.5 | -0.247 | 0.0838 | -0.011 | -2.943
-6 | -0.285 | 0.05753 | -0.01 | -4.956
-5.5 | -0.257 | 0.0511 | -0.011 | -5.027
-5 | -0.214 | 0.0464 | -0.013 | -4.622
-4.5 | -0.166 | 0.04364 | -0.022 | -3.807
-4 | -0.112 | 0.04294 | -0.02 | -2.611
-3.5 | -0.057 | 0.04059 | -0.021 | -1.41
-3 | -0.001 | 0.03887 | -0.021 | -0.035
-2.5 | 0.055 | 0.03742 | -0.022 | 1.474
-2 | 0.112 | 0.03645 | -0.023 | 3.075
-1.5 | 0.169 | 0.03571 | -0.023 | 4.741
-1 | 0.227 | 0.03521 | -0.024 | 6.46
-0.5 | 0.353 | 0.0169 | -0.051 | 20.901
0 | 0.399 | 0.01917 | -0.051 | 20.815
0.5 | 0.465 | 0.01833 | -0.052 | 25.356
1 | 0.53 | 0.01838 | -0.053 | 28.845
1.5 | 0.592 | 0.01933 | -0.054 | 30.619
2 | 0.656 | 0.01987 | -0.054 | 33.028
2.5 | 0.721 | 0.0203 | -0.055 | 35.527
3 | 0.785 | 0.02091 | -0.056 | 37.549
3.5 | 0.849 | 0.02161 | -0.057 | 39.281
4 | 0.912 | 0.02242 | -0.058 | 40.701
4.5 | 0.975 | 0.02329 | -0.059 | 41.88
5 | 1.038 | 0.02433 | -0.06 | 42.66
5.5 | 1.1 | 0.02544 | -0.06 | 43.248
6 | 1.161 | 0.02659 | -0.061 | 43.669
6.5 | 1.223 | 0.02779 | -0.063 | 44.028
7 | 1.281 | 0.02974 | -0.064 | 43.059
7.5 | 1.327 | 0.03212 | -0.065 | 41.325
8 | 1.365 | 0.04119 | -0.066 | 33.136
8.5 | 1.39 | 0.04446 | -0.066 | 31.262
9 | 1.207 | 0.06893 | -0.031 | 17.506
9.5 | 1.191 | 0.07783 | -0.028 | 15.303
10 | 1.125 | 0.09001 | -0.025 | 12.503
10.5 | 0.741 | 0.1507 | -0.023 | 4.919
11 | 0.768 | 0.17543 | -0.023 | 4.377
11.5 | 0.795 | 0.19041 | -0.029 | 4.177
12 | 0.822 | 0.19518 | -0.029 | 4.21
12.5 | 0.85 | 0.21619 | -0.034 | 3.93
13 | 0.876 | 0.22066 | -0.034 | 3.969
13.5 | 0.902 | 0.22681 | -0.035 | 3.978

## 16. Re 100k Mach 0.50 (2)
BIGFOIL.COM POLAR EXPORT
NACA65-616 a=0.0
NACA65-616 a=0.0 |  |  |  | Cl Max: | 1.0565 | at alpha= | 13 | deg
XFOIL ncrit=9 |  |  |  | L/D Max: | 11.7194 | at alpha= | 13 | deg
Re: | 100000 |  |  | Cd Min: | 0.24582 | at alpha= | -20 | deg
Mach: | 0.5 |  |  | Cl=0 at alpha= | -0.12534 | deg
|  |  |  | @ Cl=0.1, Cd= | 0.044256
|  |  |  | @ Cl=0.4, Cd= | 0.055068
|  |  |  | @ Cl=0.6, Cd= | 0.066568
alpha (deg) | Cl | Cd | Cm | Cl/Cd
-20 | -0.5403 | 0.24582 | 0.0111 | -2.1979
-19.5 | -0.5162 | 0.23861 | 0.0054 | -2.1634
-19 | -0.4982 | 0.23476 | -0.002 | -2.1222
-18.5 | -0.4711 | 0.22488 | -0.0068 | -2.0949
-18 | -0.4424 | 0.21584 | -0.0111 | -2.0497
-17.5 | -0.4172 | 0.20842 | -0.0165 | -2.0017
-17 | -0.3977 | 0.20297 | -0.0234 | -1.9594
-16 | -0.3449 | 0.18607 | -0.0339 | -1.8536
-15.5 | -0.3182 | 0.1784 | -0.0392 | -1.7836
-15 | -0.301 | 0.17299 | -0.0465 | -1.74
-14.5 | -0.3026 | 0.17093 | -0.0548 | -1.7703
-14 | -0.2653 | 0.15952 | -0.0531 | -1.6631
-13.5 | -0.2575 | 0.15535 | -0.057 | -1.6575
-13 | -0.2293 | 0.14684 | -0.0691 | -1.5616
-12.5 | -0.1804 | 0.13645 | -0.0773 | -1.3221
-12 | -0.1702 | 0.12945 | -0.0894 | -1.3148
-11.5 | -0.123 | 0.11972 | -0.094 | -1.0274
-11 | -0.1063 | 0.11235 | -0.0995 | -0.94615
-10.5 | -0.1258 | 0.10856 | -0.1078 | -1.1588
-10 | -0.1064 | 0.10147 | -0.1088 | -1.0486
-9.5 | -0.0938 | 0.095 | -0.1098 | -0.98737
-9 | -0.107 | 0.08984 | -0.1126 | -1.191
-8.5 | -0.0884 | 0.08397 | -0.1105 | -1.0528
-8 | -0.1012 | 0.07974 | -0.1095 | -1.2691
-7.5 | -0.0536 | 0.07514 | -0.103 | -0.71334
-7 | -0.0297 | 0.07214 | -0.0975 | -0.4117
-5 | -0.3011 | 0.05351 | -0.0788 | -5.627
-4.5 | -0.3301 | 0.05252 | -0.0659 | -6.2852
-4 | -0.287 | 0.04793 | -0.0633 | -5.9879
-3.5 | -0.2835 | 0.04654 | -0.0551 | -6.0915
-3 | -0.2252 | 0.04414 | -0.0534 | -5.1019
-2.5 | -0.1969 | 0.04349 | -0.0484 | -4.5275
-2 | -0.133 | 0.04252 | -0.0476 | -3.1279
-1.5 | -0.1063 | 0.04266 | -0.0426 | -2.4918
-1 | -0.0381 | 0.04203 | -0.042 | -0.9065
-0.5 | -0.0272 | 0.04269 | -0.0357 | -0.63715
0 | 0.0091 | 0.04277 | -0.0328 | 0.21277
0.5 | 0.017 | 0.04216 | -0.0162 | 0.40323
1 | 0.2427 | 0.04786 | -0.0403 | 5.071
1.5 | 0.3038 | 0.04937 | -0.0445 | 6.1535
2 | 0.3649 | 0.05095 | -0.0486 | 7.1619
2.5 | 0.347 | 0.05151 | -0.0391 | 6.7366
3 | 0.3281 | 0.0517 | -0.029 | 6.3462
3.5 | 0.341 | 0.05256 | -0.0235 | 6.4878
4 | 0.3777 | 0.05416 | -0.0219 | 6.9738
4.5 | 0.4207 | 0.05591 | -0.021 | 7.5246
5 | 0.4659 | 0.05773 | -0.0203 | 8.0703
5.5 | 0.5138 | 0.05946 | -0.0197 | 8.6411
6 | 0.533 | 0.06259 | -0.018 | 8.5157
6.5 | 0.5687 | 0.06506 | -0.017 | 8.7412
7 | 0.6123 | 0.06716 | -0.0163 | 9.117
7.5 | 0.6612 | 0.06883 | -0.0154 | 9.6063
8 | 0.6766 | 0.07299 | -0.0143 | 9.2698
8.5 | 0.7113 | 0.0758 | -0.0134 | 9.3839
9 | 0.7581 | 0.07755 | -0.0122 | 9.7756
9.5 | 0.767 | 0.08288 | -0.0117 | 9.2543
10 | 0.803 | 0.08564 | -0.0106 | 9.3765
10.5 | 0.8523 | 0.08671 | -0.0087 | 9.8293
11.5 | 0.868 | 0.09874 | -0.0091 | 8.7908
12 | 0.9481 | 0.09366 | -0.0034 | 10.1228
12.5 | 1.0214 | 0.08859 | 0.0026 | 11.5295
13 | 1.0565 | 0.09015 | 0.0055 | 11.7194
13.5 | 1.0446 | 0.09917 | 0.0036 | 10.5334
14 | 1.0202 | 0.11099 | -0.001 | 9.1918
14.5 | 1.002 | 0.12264 | -0.006 | 8.1703
15 | 0.9376 | 0.14459 | -0.0196 | 6.4845
15.5 | 0.9107 | 0.16192 | -0.0298 | 5.6244
16 | 0.9069 | 0.17481 | -0.0369 | 5.1879
16.5 | 0.9011 | 0.18938 | -0.0454 | 4.7582
17 | 0.9166 | 0.19837 | -0.0499 | 4.6207
17.5 | 0.9307 | 0.20885 | -0.0551 | 4.4563
18 | 0.9398 | 0.22103 | -0.062 | 4.2519

## 17. Re 250k Mach 0.00 (1)
BIGFOIL.COM POLAR EXPORT
NACA65-616 a=0.0
NACA65-616 a=0.0 |  |  |  | Cl Max: | 1.526 | at alpha= | 13 | deg
JavaFoil+Calcfoil stall+Eppler ext transition |  |  |  | L/D Max: | 76.433 | at alpha= | 7 | deg
Re: | 250000 |  |  | Cd Min: | 0.01028 | at alpha= | 0 | deg
Mach: | 0 |  |  | Cl=0 at alpha= | -2.9898 | deg
|  |  |  | @ Cl=0.1, Cd= | 0.031092
|  |  |  | @ Cl=0.4, Cd= | 0.010375
|  |  |  | @ Cl=0.6, Cd= | 0.011001
alpha (deg) | Cl | Cd | Cm | Cl/Cd
-17.5 | -0.487 | 0.17995 | -0.009 | -2.708
-17 | -0.502 | 0.17331 | -0.01 | -2.899
-16.5 | -0.517 | 0.15856 | -0.01 | -3.263
-16 | -0.531 | 0.15046 | -0.011 | -3.531
-15.5 | -0.544 | 0.14446 | -0.011 | -3.766
-15 | -0.554 | 0.1418 | -0.008 | -3.908
-14.5 | -0.564 | 0.13423 | -0.008 | -4.205
-14 | -0.575 | 0.11916 | -0.012 | -4.824
-13.5 | -0.579 | 0.11551 | -0.008 | -5.014
-13 | -0.583 | 0.11465 | -0.008 | -5.084
-12.5 | -0.584 | 0.1068 | -0.008 | -5.468
-12 | -0.582 | 0.09496 | -0.008 | -6.13
-11.5 | -0.577 | 0.08844 | -0.008 | -6.522
-11 | -0.568 | 0.08269 | -0.009 | -6.868
-10.5 | -0.555 | 0.07915 | -0.008 | -7.016
-10 | -0.539 | 0.07191 | -0.009 | -7.495
-9.5 | -0.519 | 0.06716 | -0.009 | -7.725
-9 | -0.495 | 0.0629 | -0.01 | -7.866
-8.5 | -0.467 | 0.05891 | -0.01 | -7.93
-8 | -0.436 | 0.05511 | -0.01 | -7.913
-7.5 | -0.404 | 0.05195 | -0.017 | -7.778
-7 | -0.367 | 0.04858 | -0.018 | -7.554
-6.5 | -0.327 | 0.04569 | -0.019 | -7.159
-6 | -0.285 | 0.04268 | -0.02 | -6.68
-5.5 | -0.241 | 0.04003 | -0.021 | -6.029
-5 | -0.194 | 0.03955 | -0.018 | -4.9
-4.5 | -0.147 | 0.03781 | -0.019 | -3.882
-4 | -0.099 | 0.03614 | -0.019 | -2.731
-3.5 | -0.05 | 0.03445 | -0.02 | -1.455
-3 | -0.001 | 0.03351 | -0.02 | -0.036
-2.5 | 0.048 | 0.03259 | -0.021 | 1.473
-2 | 0.097 | 0.03179 | -0.021 | 3.065
-1.5 | 0.182 | 0.012 | -0.045 | 15.196
-1 | 0.244 | 0.01187 | -0.045 | 20.596
-0.5 | 0.306 | 0.01181 | -0.046 | 25.889
0 | 0.36 | 0.01028 | -0.047 | 34.977
0.5 | 0.419 | 0.01042 | -0.047 | 40.194
1 | 0.478 | 0.01057 | -0.048 | 45.222
1.5 | 0.535 | 0.01079 | -0.049 | 49.571
2 | 0.593 | 0.01097 | -0.05 | 54.022
2.5 | 0.65 | 0.01122 | -0.05 | 57.972
3 | 0.708 | 0.01149 | -0.051 | 61.586
3.5 | 0.765 | 0.01182 | -0.052 | 64.745
4 | 0.822 | 0.01216 | -0.053 | 67.594
4.5 | 0.879 | 0.01256 | -0.053 | 70.003
5 | 0.935 | 0.01298 | -0.054 | 72.051
5.5 | 0.991 | 0.01342 | -0.055 | 73.866
6 | 1.046 | 0.01396 | -0.055 | 74.92
6.5 | 1.099 | 0.0145 | -0.056 | 75.76
7 | 1.151 | 0.01507 | -0.057 | 76.433
7.5 | 1.203 | 0.01591 | -0.058 | 75.616
8 | 1.252 | 0.01739 | -0.059 | 72.02
8.5 | 1.297 | 0.01884 | -0.059 | 68.869
9 | 1.332 | 0.02722 | -0.06 | 48.926
9.5 | 1.372 | 0.02867 | -0.06 | 47.851
10 | 1.409 | 0.03027 | -0.061 | 46.544
10.5 | 1.441 | 0.03208 | -0.062 | 44.933
11 | 1.469 | 0.03403 | -0.062 | 43.163
11.5 | 1.491 | 0.03618 | -0.063 | 41.221
12 | 1.509 | 0.03832 | -0.063 | 39.384
12.5 | 1.523 | 0.04069 | -0.064 | 37.426
13 | 1.526 | 0.0429 | -0.065 | 35.576
13.5 | 1.523 | 0.04603 | -0.065 | 33.089
14 | 1.312 | 0.10426 | -0.031 | 12.584
14.5 | 1.302 | 0.11107 | -0.028 | 11.723
15 | 1.291 | 0.11904 | -0.029 | 10.841
15.5 | 1.274 | 0.12595 | -0.029 | 10.118
16 | 1.254 | 0.13527 | -0.029 | 9.271
16.5 | 1.231 | 0.14325 | -0.029 | 8.591
17 | 1.204 | 0.15284 | -0.03 | 7.878
17.5 | 1.174 | 0.16101 | -0.027 | 7.292
18 | 1.143 | 0.17272 | -0.028 | 6.619

## 18. Re 250k Mach 0.00 (2)
BIGFOIL.COM POLAR EXPORT
NACA65-616 a=0.0
NACA65-616 a=0.0 |  |  |  | Cl Max: | 1.2706 | at alpha= | 19 | deg
XFOIL ncrit=9 |  |  |  | L/D Max: | 82.7561 | at alpha= | 8.5 | deg
Re: | 250000 |  |  | Cd Min: | 0.22302 | at alpha= | -20 | deg
Mach: | 0 |  |  | Cl=0 at alpha= | -3.5205 | deg
|  |  |  | @ Cl=0.1, Cd= | 0.015891
|  |  |  | @ Cl=0.4, Cd= | 0.014295
|  |  |  | @ Cl=0.6, Cd= | 0.014574
alpha (deg) | Cl | Cd | Cm | Cl/Cd
-20 | -0.5179 | 0.22302 | 0.0114 | -2.3222
-19.5 | -0.4992 | 0.21706 | 0.0076 | -2.2998
-19 | -0.4809 | 0.21094 | 0.0035 | -2.2798
-18.5 | -0.463 | 0.20468 | -0.0006 | -2.2621
-18 | -0.4461 | 0.19815 | -0.0052 | -2.2513
-17.5 | -0.4387 | 0.1924 | -0.0118 | -2.2801
-17 | -0.4153 | 0.18427 | -0.0143 | -2.2538
-16.5 | -0.3951 | 0.17779 | -0.0175 | -2.2223
-16 | -0.3773 | 0.17127 | -0.0214 | -2.203
-15.5 | -0.3613 | 0.16424 | -0.0259 | -2.1998
-15 | -0.3563 | 0.15698 | -0.0331 | -2.2697
-14.5 | -0.336 | 0.14869 | -0.0369 | -2.2597
-14 | -0.3074 | 0.14146 | -0.0426 | -2.1731
-13.5 | -0.2869 | 0.13347 | -0.0492 | -2.1495
-13 | -0.2924 | 0.12553 | -0.055 | -2.3293
-12.5 | -0.3003 | 0.11679 | -0.0604 | -2.5713
-12 | -0.2773 | 0.11094 | -0.0584 | -2.4995
-11.5 | -0.2679 | 0.10464 | -0.0602 | -2.5602
-11 | -0.2663 | 0.09719 | -0.0634 | -2.74
-10.5 | -0.2928 | 0.08423 | -0.0747 | -3.4762
-10 | -0.3281 | 0.0739 | -0.0818 | -4.4398
-9.5 | -0.373 | 0.06779 | -0.0801 | -5.5023
-8.5 | -0.3791 | 0.05414 | -0.0766 | -7.0022
-8 | -0.3658 | 0.04949 | -0.0744 | -7.3914
-7.5 | -0.3718 | 0.03932 | -0.0672 | -9.4557
-7 | -0.3345 | 0.03891 | -0.0679 | -8.5968
-6.5 | -0.3021 | 0.03486 | -0.0659 | -8.6661
-6 | -0.2634 | 0.03199 | -0.0647 | -8.2338
-5.5 | -0.2133 | 0.02588 | -0.0616 | -8.2419
-5 | -0.1587 | 0.02231 | -0.0603 | -7.1134
-4.5 | -0.1035 | 0.0202 | -0.0605 | -5.1238
-4 | -0.0492 | 0.01862 | -0.0603 | -2.6423
-3.5 | 0.0021 | 0.01748 | -0.0596 | 0.12014
-3 | 0.051 | 0.01671 | -0.0588 | 3.0521
-2.5 | 0.0991 | 0.0159 | -0.0577 | 6.2327
-2 | 0.1477 | 0.01542 | -0.0569 | 9.5785
-1.5 | 0.1709 | 0.01283 | -0.052 | 13.3203
-1 | 0.2192 | 0.01314 | -0.0493 | 16.6819
-0.5 | 0.2671 | 0.01364 | -0.0474 | 19.5821
0 | 0.3155 | 0.014 | -0.045 | 22.5357
0.5 | 0.3672 | 0.01422 | -0.0442 | 25.8228
1 | 0.4194 | 0.01434 | -0.0441 | 29.2469
1.5 | 0.4755 | 0.01429 | -0.0441 | 33.275
2 | 0.5233 | 0.01454 | -0.0431 | 35.9904
2.5 | 0.5783 | 0.01447 | -0.0429 | 39.9654
3 | 0.6264 | 0.0147 | -0.0419 | 42.6122
3.5 | 0.6846 | 0.0146 | -0.0424 | 46.8904
4 | 0.7433 | 0.0148 | -0.0436 | 50.223
4.5 | 0.818 | 0.01463 | -0.0476 | 55.9125
5 | 0.8917 | 0.01478 | -0.0522 | 60.3315
5.5 | 0.9704 | 0.01475 | -0.0576 | 65.7898
6 | 1.0526 | 0.01455 | -0.0636 | 72.3436
6.5 | 1.124 | 0.01439 | -0.0677 | 78.1098
7 | 1.1473 | 0.01438 | -0.0624 | 79.7844
7.5 | 1.1712 | 0.01446 | -0.0571 | 80.9959
8 | 1.2007 | 0.01458 | -0.0529 | 82.3525
8.5 | 1.2281 | 0.01484 | -0.0484 | 82.7561
9 | 1.2389 | 0.01563 | -0.0415 | 79.2642
9.5 | 1.2448 | 0.01706 | -0.0349 | 72.966
10 | 1.2474 | 0.0192 | -0.029 | 64.9688
10.5 | 1.2478 | 0.02192 | -0.0239 | 56.9252
11 | 1.2455 | 0.02522 | -0.0194 | 49.3854
11.5 | 1.2399 | 0.02912 | -0.0154 | 42.579
12 | 1.231 | 0.03368 | -0.012 | 36.5499
12.5 | 1.2174 | 0.03916 | -0.0091 | 31.0878
13 | 1.199 | 0.04558 | -0.0068 | 26.3054
13.5 | 1.1842 | 0.05222 | -0.0053 | 22.6771
14 | 1.1796 | 0.05824 | -0.0046 | 20.2541
14.5 | 1.1833 | 0.06357 | -0.0044 | 18.6141
15 | 1.1837 | 0.06941 | -0.0043 | 17.0537
15.5 | 1.1909 | 0.07462 | -0.0046 | 15.9595
16 | 1.1997 | 0.07935 | -0.0043 | 15.1191
16.5 | 1.2121 | 0.08411 | -0.0048 | 14.4109
17 | 1.2253 | 0.08864 | -0.0053 | 13.8233
17.5 | 1.2464 | 0.09192 | -0.0047 | 13.5596
18 | 1.254 | 0.09769 | -0.0059 | 12.8365
18.5 | 1.2591 | 0.10387 | -0.0077 | 12.1219
19 | 1.2706 | 0.10894 | -0.0091 | 11.6633
19.5 | 1.2693 | 0.11632 | -0.0112 | 10.9121
20 | 1.2485 | 0.12727 | -0.0165 | 9.8099

## 19. Re 250k Mach 0.10 (1)
BIGFOIL.COM POLAR EXPORT
NACA65-616 a=0.0
NACA65-616 a=0.0 |  |  |  | Cl Max: | 1.52 | at alpha= | 12.5 | deg
JavaFoil+Calcfoil stall+Eppler ext transition |  |  |  | L/D Max: | 76.111 | at alpha= | 7 | deg
Re: | 250000 |  |  | Cd Min: | 0.01032 | at alpha= | 0 | deg
Mach: | 0.1 |  |  | Cl=0 at alpha= | -2.9898 | deg
|  |  |  | @ Cl=0.1, Cd= | 0.031354
|  |  |  | @ Cl=0.4, Cd= | 0.010411
|  |  |  | @ Cl=0.6, Cd= | 0.011081
alpha (deg) | Cl | Cd | Cm | Cl/Cd
-17 | -0.458 | 0.18003 | -0.01 | -2.541
-16.5 | -0.475 | 0.16154 | -0.01 | -2.941
-16 | -0.492 | 0.1532 | -0.011 | -3.211
-15.5 | -0.508 | 0.14506 | -0.011 | -3.502
-15 | -0.523 | 0.1399 | -0.011 | -3.737
-14.5 | -0.535 | 0.13756 | -0.008 | -3.888
-14 | -0.546 | 0.12993 | -0.008 | -4.206
-13.5 | -0.556 | 0.12068 | -0.008 | -4.608
-13 | -0.563 | 0.11707 | -0.008 | -4.809
-12.5 | -0.567 | 0.10879 | -0.008 | -5.213
-12 | -0.568 | 0.09669 | -0.008 | -5.875
-11.5 | -0.565 | 0.09038 | -0.009 | -6.257
-11 | -0.559 | 0.08397 | -0.009 | -6.657
-10.5 | -0.549 | 0.08044 | -0.008 | -6.819
-10 | -0.534 | 0.07267 | -0.009 | -7.35
-9.5 | -0.516 | 0.06777 | -0.009 | -7.607
-9 | -0.493 | 0.06334 | -0.01 | -7.781
-8.5 | -0.466 | 0.05928 | -0.01 | -7.865
-8 | -0.436 | 0.0553 | -0.01 | -7.882
-7.5 | -0.402 | 0.05235 | -0.011 | -7.68
-7 | -0.368 | 0.04883 | -0.018 | -7.528
-6.5 | -0.328 | 0.04587 | -0.019 | -7.149
-6 | -0.286 | 0.04283 | -0.02 | -6.678
-5.5 | -0.243 | 0.03955 | -0.022 | -6.138
-5 | -0.195 | 0.03969 | -0.018 | -4.904
-4.5 | -0.147 | 0.03792 | -0.019 | -3.889
-4 | -0.099 | 0.03616 | -0.02 | -2.742
-3.5 | -0.05 | 0.03443 | -0.02 | -1.463
-3 | -0.001 | 0.03356 | -0.021 | -0.036
-2.5 | 0.048 | 0.03263 | -0.021 | 1.478
-2 | 0.098 | 0.03182 | -0.021 | 3.077
-1.5 | 0.183 | 0.01201 | -0.045 | 15.266
-1 | 0.246 | 0.01189 | -0.045 | 20.67
-0.5 | 0.307 | 0.01183 | -0.046 | 25.992
0 | 0.361 | 0.01032 | -0.047 | 35.02
0.5 | 0.421 | 0.01046 | -0.048 | 40.234
1 | 0.48 | 0.01061 | -0.048 | 45.237
1.5 | 0.537 | 0.01083 | -0.049 | 49.569
2 | 0.595 | 0.01106 | -0.05 | 53.831
2.5 | 0.653 | 0.0113 | -0.051 | 57.8
3 | 0.711 | 0.01159 | -0.051 | 61.351
3.5 | 0.769 | 0.01188 | -0.052 | 64.674
4 | 0.826 | 0.01226 | -0.053 | 67.35
4.5 | 0.883 | 0.01264 | -0.053 | 69.859
5 | 0.939 | 0.01306 | -0.054 | 71.897
5.5 | 0.996 | 0.01351 | -0.055 | 73.68
6 | 1.05 | 0.01404 | -0.056 | 74.787
6.5 | 1.104 | 0.01465 | -0.056 | 75.347
7 | 1.156 | 0.01519 | -0.057 | 76.111
7.5 | 1.208 | 0.0161 | -0.058 | 75.032
8 | 1.257 | 0.01759 | -0.059 | 71.46
8.5 | 1.302 | 0.0191 | -0.06 | 68.196
9 | 1.336 | 0.02749 | -0.06 | 48.606
9.5 | 1.376 | 0.02901 | -0.061 | 47.434
10 | 1.413 | 0.0307 | -0.061 | 46.008
10.5 | 1.444 | 0.03251 | -0.062 | 44.427
11 | 1.47 | 0.03447 | -0.062 | 42.666
11.5 | 1.492 | 0.03668 | -0.063 | 40.682
12 | 1.508 | 0.0389 | -0.064 | 38.777
12.5 | 1.52 | 0.04139 | -0.064 | 36.723
13 | 1.52 | 0.04387 | -0.065 | 34.639
13.5 | 1.51 | 0.04738 | -0.065 | 31.877
14 | 1.301 | 0.105 | -0.029 | 12.393
14.5 | 1.29 | 0.11294 | -0.03 | 11.425
15 | 1.274 | 0.11973 | -0.029 | 10.642
15.5 | 1.255 | 0.12928 | -0.03 | 9.704
16 | 1.23 | 0.13619 | -0.03 | 9.031
16.5 | 1.202 | 0.14476 | -0.03 | 8.302
17 | 1.17 | 0.15429 | -0.028 | 7.584
17.5 | 1.137 | 0.16693 | -0.029 | 6.809

## 20. Re 250k Mach 0.10 (2)
BIGFOIL.COM POLAR EXPORT
NACA65-616 a=0.0
NACA65-616 a=0.0 |  |  |  | Cl Max: | 1.2588 | at alpha= | 19 | deg
XFOIL ncrit=9 |  |  |  | L/D Max: | 82.1253 | at alpha= | 8 | deg
Re: | 250000 |  |  | Cd Min: | 0.22365 | at alpha= | -20 | deg
Mach: | 0.1 |  |  | Cl=0 at alpha= | -3.5252 | deg
|  |  |  | @ Cl=0.1, Cd= | 0.016007
|  |  |  | @ Cl=0.4, Cd= | 0.014388
|  |  |  | @ Cl=0.6, Cd= | 0.014643
alpha (deg) | Cl | Cd | Cm | Cl/Cd
-20 | -0.5185 | 0.22365 | 0.0116 | -2.3184
-19.5 | -0.4997 | 0.21766 | 0.0077 | -2.2958
-19 | -0.4812 | 0.2115 | 0.0036 | -2.2752
-18.5 | -0.4631 | 0.20519 | -0.0006 | -2.2569
-18 | -0.4463 | 0.19866 | -0.0054 | -2.2466
-17.5 | -0.439 | 0.19301 | -0.012 | -2.2745
-17 | -0.4141 | 0.18474 | -0.0142 | -2.2415
-16.5 | -0.394 | 0.17826 | -0.0176 | -2.2103
-16 | -0.376 | 0.1717 | -0.0216 | -2.1899
-15.5 | -0.3598 | 0.16461 | -0.0262 | -2.1858
-15 | -0.3554 | 0.15741 | -0.0337 | -2.2578
-14.5 | -0.3321 | 0.14915 | -0.0371 | -2.2266
-13.5 | -0.2848 | 0.13392 | -0.0495 | -2.1266
-13 | -0.2919 | 0.12615 | -0.0551 | -2.3139
-12.5 | -0.2985 | 0.11756 | -0.0602 | -2.5391
-12 | -0.2733 | 0.11182 | -0.058 | -2.4441
-11.5 | -0.2641 | 0.10539 | -0.0601 | -2.5059
-11 | -0.2624 | 0.09784 | -0.0635 | -2.6819
-10.5 | -0.291 | 0.08469 | -0.0753 | -3.4361
-10 | -0.3253 | 0.07462 | -0.0822 | -4.3594
-9.5 | -0.3682 | 0.06847 | -0.0809 | -5.3775
-9 | -0.3929 | 0.06114 | -0.0779 | -6.4262
-8.5 | -0.3707 | 0.05502 | -0.0777 | -6.7375
-8 | -0.3606 | 0.05018 | -0.0755 | -7.1861
-7.5 | -0.3577 | 0.04353 | -0.0713 | -8.2173
-7 | -0.3334 | 0.03947 | -0.0687 | -8.4469
-6.5 | -0.302 | 0.03533 | -0.0666 | -8.548
-6 | -0.2634 | 0.03224 | -0.0654 | -8.17
-5.5 | -0.2139 | 0.02624 | -0.0622 | -8.1517
-5 | -0.1595 | 0.02249 | -0.0608 | -7.092
-4.5 | -0.1039 | 0.02038 | -0.061 | -5.0981
-4 | -0.0491 | 0.01875 | -0.0607 | -2.6187
-3.5 | 0.0026 | 0.0176 | -0.0601 | 0.14773
-3 | 0.0519 | 0.0168 | -0.0593 | 3.0893
-2.5 | 0.1004 | 0.016 | -0.0581 | 6.275
-2 | 0.1485 | 0.01551 | -0.0573 | 9.5745
-1.5 | 0.1729 | 0.0129 | -0.0526 | 13.4031
-1 | 0.2207 | 0.01321 | -0.0497 | 16.707
-0.5 | 0.2685 | 0.01371 | -0.0478 | 19.5842
0 | 0.3176 | 0.01405 | -0.0454 | 22.605
0.5 | 0.3682 | 0.01434 | -0.0444 | 25.6764
1 | 0.4217 | 0.01442 | -0.0443 | 29.2441
1.5 | 0.478 | 0.0144 | -0.0443 | 33.1944
2 | 0.5258 | 0.01463 | -0.0433 | 35.9398
2.5 | 0.582 | 0.01454 | -0.0432 | 40.0275
3 | 0.6291 | 0.01481 | -0.042 | 42.4781
3.5 | 0.6886 | 0.01468 | -0.0426 | 46.9074
4 | 0.7461 | 0.0149 | -0.0435 | 50.0738
4.5 | 0.8216 | 0.01473 | -0.0475 | 55.7773
5 | 0.8953 | 0.01485 | -0.052 | 60.2896
5.5 | 0.9741 | 0.01487 | -0.0574 | 65.5077
6 | 1.0562 | 0.01472 | -0.0634 | 71.7527
6.5 | 1.1247 | 0.01458 | -0.0669 | 77.1399
7 | 1.1478 | 0.01456 | -0.0614 | 78.8324
7.5 | 1.1723 | 0.01463 | -0.0561 | 80.1299
8 | 1.2056 | 0.01468 | -0.0524 | 82.1253
8.5 | 1.2297 | 0.01502 | -0.0473 | 81.8708
9 | 1.2376 | 0.01589 | -0.0399 | 77.8855
9.5 | 1.2435 | 0.01744 | -0.0335 | 71.3016
10 | 1.2454 | 0.01971 | -0.0277 | 63.1862
10.5 | 1.2449 | 0.02258 | -0.0226 | 55.1329
11 | 1.2426 | 0.02598 | -0.0181 | 47.8291
11.5 | 1.2368 | 0.02999 | -0.0143 | 41.2404
12 | 1.2263 | 0.03479 | -0.0109 | 35.2486
12.5 | 1.2122 | 0.04043 | -0.0082 | 29.9827
13 | 1.193 | 0.04706 | -0.006 | 25.3506
13.5 | 1.1805 | 0.05359 | -0.0047 | 22.0284
14 | 1.176 | 0.0597 | -0.0041 | 19.6985
14.5 | 1.1783 | 0.06529 | -0.004 | 18.0472
15 | 1.1797 | 0.07109 | -0.004 | 16.5945
15.5 | 1.1869 | 0.07638 | -0.0043 | 15.5394
16 | 1.197 | 0.08102 | -0.004 | 14.7741
16.5 | 1.2093 | 0.08585 | -0.0045 | 14.0862
17 | 1.2235 | 0.09029 | -0.0049 | 13.5508
17.5 | 1.2418 | 0.09416 | -0.0045 | 13.1882
18 | 1.2475 | 0.10034 | -0.006 | 12.4327
18.5 | 1.2504 | 0.107 | -0.0081 | 11.686
19 | 1.2588 | 0.11267 | -0.0098 | 11.1725
19.5 | 1.253 | 0.12093 | -0.0126 | 10.3614
20 | 1.2289 | 0.13277 | -0.0187 | 9.2559

## 21. Re 250k Mach 0.25 (1)
BIGFOIL.COM POLAR EXPORT
NACA65-616 a=0.0
NACA65-616 a=0.0 |  |  |  | Cl Max: | 1.491 | at alpha= | 12 | deg
JavaFoil+Calcfoil stall+Eppler ext transition |  |  |  | L/D Max: | 74.224 | at alpha= | 6.5 | deg
Re: | 250000 |  |  | Cd Min: | 0.01051 | at alpha= | 0 | deg
Mach: | 0.25 |  |  | Cl=0 at alpha= | -2.9902 | deg
|  |  |  | @ Cl=0.1, Cd= | 0.031524
|  |  |  | @ Cl=0.4, Cd= | 0.010618
|  |  |  | @ Cl=0.6, Cd= | 0.011298
alpha (deg) | Cl | Cd | Cm | Cl/Cd
-15 | -0.193 | 0.16128 | -0.011 | -1.194
-14.5 | -0.251 | 0.15091 | -0.011 | -1.666
-14 | -0.301 | 0.1429 | -0.012 | -2.105
-13.5 | -0.344 | 0.12826 | -0.012 | -2.686
-13 | -0.383 | 0.12322 | -0.012 | -3.11
-12.5 | -0.417 | 0.11145 | -0.013 | -3.738
-12 | -0.443 | 0.11618 | -0.009 | -3.815
-11.5 | -0.465 | 0.11146 | -0.009 | -4.172
-11 | -0.48 | 0.096 | -0.009 | -5.005
-10.5 | -0.489 | 0.09118 | -0.009 | -5.363
-10 | -0.491 | 0.08285 | -0.009 | -5.924
-9.5 | -0.486 | 0.07248 | -0.009 | -6.701
-9 | -0.474 | 0.06672 | -0.009 | -7.1
-8.5 | -0.455 | 0.06173 | -0.01 | -7.378
-8 | -0.431 | 0.05726 | -0.01 | -7.533
-7.5 | -0.402 | 0.05342 | -0.011 | -7.524
-7 | -0.368 | 0.05018 | -0.011 | -7.33
-6.5 | -0.332 | 0.04683 | -0.019 | -7.09
-6 | -0.291 | 0.04377 | -0.02 | -6.645
-5.5 | -0.247 | 0.04102 | -0.021 | -6.014
-5 | -0.199 | 0.04024 | -0.019 | -4.948
-4.5 | -0.151 | 0.0382 | -0.019 | -3.956
-4 | -0.102 | 0.03592 | -0.02 | -2.832
-3.5 | -0.052 | 0.03505 | -0.02 | -1.475
-3 | -0.001 | 0.03383 | -0.021 | -0.037
-2.5 | 0.05 | 0.03274 | -0.022 | 1.514
-2 | 0.101 | 0.0315 | -0.024 | 3.202
-1.5 | 0.188 | 0.01212 | -0.046 | 15.539
-1 | 0.252 | 0.01205 | -0.047 | 20.954
-0.5 | 0.316 | 0.012 | -0.047 | 26.327
0 | 0.37 | 0.01051 | -0.048 | 35.226
0.5 | 0.431 | 0.01073 | -0.049 | 40.204
1 | 0.492 | 0.0109 | -0.05 | 45.168
1.5 | 0.55 | 0.01109 | -0.05 | 49.637
2 | 0.61 | 0.01134 | -0.051 | 53.815
2.5 | 0.669 | 0.01165 | -0.052 | 57.427
3 | 0.728 | 0.01196 | -0.053 | 60.901
3.5 | 0.788 | 0.01228 | -0.053 | 64.134
4 | 0.846 | 0.01269 | -0.054 | 66.684
4.5 | 0.904 | 0.0131 | -0.055 | 69.043
5 | 0.962 | 0.0136 | -0.056 | 70.773
5.5 | 1.02 | 0.0141 | -0.056 | 72.326
6 | 1.076 | 0.01467 | -0.057 | 73.344
6.5 | 1.13 | 0.01523 | -0.058 | 74.224
7 | 1.183 | 0.01598 | -0.059 | 74.032
7.5 | 1.236 | 0.01743 | -0.06 | 70.933
8 | 1.284 | 0.0188 | -0.06 | 68.275
8.5 | 1.32 | 0.02766 | -0.061 | 47.713
9 | 1.36 | 0.02933 | -0.061 | 46.379
9.5 | 1.397 | 0.03104 | -0.062 | 45.017
10 | 1.43 | 0.03296 | -0.063 | 43.392
10.5 | 1.457 | 0.03506 | -0.063 | 41.547
11 | 1.475 | 0.0373 | -0.064 | 39.557
11.5 | 1.487 | 0.03996 | -0.065 | 37.216
12 | 1.491 | 0.04248 | -0.065 | 35.098
12.5 | 1.284 | 0.09075 | -0.033 | 14.152
13 | 1.269 | 0.09716 | -0.029 | 13.056
13.5 | 1.247 | 0.10457 | -0.029 | 11.926
14 | 1.217 | 0.11207 | -0.028 | 10.856
14.5 | 1.178 | 0.12108 | -0.028 | 9.733
15 | 1.131 | 0.13238 | -0.028 | 8.547
15.5 | 1.076 | 0.13994 | -0.027 | 7.692
16 | 1.015 | 0.15711 | -0.026 | 6.458
16.5 | 0.946 | 0.16764 | -0.026 | 5.646
17 | 0.873 | 0.18592 | -0.024 | 4.693

## 22. Re 250k Mach 0.25 (2)
BIGFOIL.COM POLAR EXPORT
NACA65-616 a=0.0
NACA65-616 a=0.0 |  |  |  | Cl Max: | 1.2357 | at alpha= | 10 | deg
XFOIL ncrit=9 |  |  |  | L/D Max: | 78.7226 | at alpha= | 8 | deg
Re: | 250000 |  |  | Cd Min: | 0.22728 | at alpha= | -20 | deg
Mach: | 0.25 |  |  | Cl=0 at alpha= | -3.55 | deg
|  |  |  | @ Cl=0.1, Cd= | 0.016807
|  |  |  | @ Cl=0.4, Cd= | 0.01486
|  |  |  | @ Cl=0.6, Cd= | 0.015342
alpha (deg) | Cl | Cd | Cm | Cl/Cd
-20 | -0.5225 | 0.22728 | 0.0125 | -2.2989
-19.5 | -0.5029 | 0.22104 | 0.0082 | -2.2752
-19 | -0.4833 | 0.21461 | 0.0038 | -2.252
-18.5 | -0.4643 | 0.20805 | -0.0007 | -2.2317
-18 | -0.4485 | 0.20173 | -0.0064 | -2.2233
-17.5 | -0.4363 | 0.19549 | -0.0122 | -2.2318
-17 | -0.4089 | 0.18737 | -0.0143 | -2.1823
-16.5 | -0.3886 | 0.18075 | -0.0184 | -2.1499
-16 | -0.3693 | 0.17392 | -0.0229 | -2.1234
-15.5 | -0.3541 | 0.16665 | -0.0289 | -2.1248
-15 | -0.3487 | 0.15968 | -0.0371 | -2.1837
-14.5 | -0.3084 | 0.15099 | -0.0409 | -2.0425
-14 | -0.2854 | 0.14355 | -0.0465 | -1.9882
-13.5 | -0.2813 | 0.13685 | -0.05 | -2.0555
-13 | -0.2874 | 0.1295 | -0.0555 | -2.2193
-12.5 | -0.2733 | 0.12178 | -0.0565 | -2.2442
-12 | -0.255 | 0.11574 | -0.0571 | -2.2032
-11.5 | -0.2469 | 0.10893 | -0.0598 | -2.2666
-11 | -0.2516 | 0.10032 | -0.0656 | -2.508
-10.5 | -0.2738 | 0.08816 | -0.0772 | -3.1057
-10 | -0.265 | 0.08081 | -0.0772 | -3.2793
-9.5 | -0.2642 | 0.07345 | -0.0807 | -3.597
-9 | -0.2874 | 0.0652 | -0.0851 | -4.408
-8.5 | -0.3166 | 0.05925 | -0.0834 | -5.3435
-8 | -0.3454 | 0.05464 | -0.0789 | -6.3214
-7.5 | -0.3389 | 0.04684 | -0.0767 | -7.2353
-7 | -0.3244 | 0.04263 | -0.0732 | -7.6097
-6.5 | -0.299 | 0.03944 | -0.0696 | -7.5811
-6 | -0.2627 | 0.03389 | -0.0692 | -7.7515
-5.5 | -0.2162 | 0.02792 | -0.0655 | -7.7436
-5 | -0.1631 | 0.02356 | -0.064 | -6.9228
-4.5 | -0.1061 | 0.02131 | -0.0637 | -4.9789
-4 | -0.0486 | 0.01952 | -0.0633 | -2.4898
-3.5 | 0.0054 | 0.01828 | -0.0629 | 0.2954
-3 | 0.0569 | 0.01728 | -0.0618 | 3.2928
-2.5 | 0.107 | 0.01673 | -0.0608 | 6.3957
-2 | 0.154 | 0.01595 | -0.0593 | 9.6552
-1.5 | 0.1974 | 0.01449 | -0.0575 | 13.6232
-1 | 0.2249 | 0.01369 | -0.0516 | 16.428
-0.5 | 0.2768 | 0.01405 | -0.0494 | 19.7011
0 | 0.3259 | 0.01456 | -0.0468 | 22.3832
0.5 | 0.3761 | 0.01488 | -0.0454 | 25.2755
1 | 0.4349 | 0.01483 | -0.0455 | 29.3257
1.5 | 0.4843 | 0.01514 | -0.0446 | 31.9881
2 | 0.5422 | 0.01505 | -0.0446 | 36.0266
2.5 | 0.5899 | 0.01536 | -0.0432 | 38.4049
3 | 0.6471 | 0.01526 | -0.0429 | 42.405
3.5 | 0.6965 | 0.01552 | -0.0417 | 44.8776
4 | 0.7645 | 0.01533 | -0.0435 | 49.8695
4.5 | 0.8315 | 0.01555 | -0.0461 | 53.4727
5 | 0.9114 | 0.01556 | -0.0509 | 58.5733
5.5 | 0.9993 | 0.01531 | -0.0569 | 65.2711
6 | 1.0826 | 0.01525 | -0.0626 | 70.9902
6.5 | 1.1511 | 0.01515 | -0.0655 | 75.9802
7 | 1.1669 | 0.01516 | -0.0582 | 76.9723
7.5 | 1.1892 | 0.01535 | -0.0522 | 77.4723
8 | 1.2202 | 0.0155 | -0.0476 | 78.7226
8.5 | 1.2284 | 0.01618 | -0.0397 | 75.9209
9 | 1.2318 | 0.01765 | -0.0324 | 69.7904
9.5 | 1.2351 | 0.01987 | -0.0264 | 62.159
10 | 1.2357 | 0.02272 | -0.0211 | 54.3882
10.5 | 1.2324 | 0.02622 | -0.0163 | 47.0023
11 | 1.2263 | 0.03032 | -0.0122 | 40.4453
12 | 1.204 | 0.04078 | -0.0061 | 29.5243
12.5 | 1.1845 | 0.04753 | -0.004 | 24.9211
13 | 1.1675 | 0.05462 | -0.0027 | 21.375
13.5 | 1.1598 | 0.06126 | -0.0021 | 18.9324
14 | 1.1557 | 0.06784 | -0.0021 | 17.0357
14.5 | 1.1551 | 0.07419 | -0.0023 | 15.5695
15 | 1.1614 | 0.07982 | -0.0024 | 14.5502

## 23. Re 250k Mach 0.50 (1)
BIGFOIL.COM POLAR EXPORT
NACA65-616 a=0.0
NACA65-616 a=0.0 |  |  |  | Cl Max: | 1.405 | at alpha= | 9 | deg
JavaFoil+Calcfoil stall+Eppler ext transition |  |  |  | L/D Max: | 66.733 | at alpha= | 6 | deg
Re: | 250000 |  |  | Cd Min: | 0.01192 | at alpha= | 0.5 | deg
Mach: | 0.5 |  |  | Cl=0 at alpha= | -2.9911 | deg
|  |  |  | @ Cl=0.1, Cd= | 0.032947
|  |  |  | @ Cl=0.4, Cd= | 0.013392
|  |  |  | @ Cl=0.6, Cd= | 0.012509
alpha (deg) | Cl | Cd | Cm | Cl/Cd
-20 | -0.956 | 0.26911 | -0.012 | -3.554
-19.5 | -0.929 | 0.25261 | -0.013 | -3.676
-19 | -0.901 | 0.25322 | -0.013 | -3.558
-18.5 | -0.874 | 0.24602 | -0.013 | -3.551
-18 | -0.846 | 0.24135 | -0.013 | -3.505
-17.5 | -0.818 | 0.23687 | -0.014 | -3.455
-17 | -0.789 | 0.22143 | -0.014 | -3.563
-16.5 | -0.761 | 0.22029 | -0.014 | -3.453
-16 | -0.733 | 0.20924 | -0.014 | -3.502
-15.5 | -0.705 | 0.20488 | -0.014 | -3.441
-15 | -0.677 | 0.19946 | -0.015 | -3.395
-14.5 | -0.649 | 0.19548 | -0.015 | -3.322
-14 | -0.621 | 0.19158 | -0.015 | -3.243
-13.5 | -0.592 | 0.17599 | -0.015 | -3.365
-13 | -0.564 | 0.17164 | -0.015 | -3.285
-12.5 | -0.536 | 0.16029 | -0.015 | -3.344
-12 | -0.508 | 0.16477 | -0.015 | -3.082
-11.5 | -0.48 | 0.15077 | -0.016 | -3.183
-11 | -0.452 | 0.1474 | -0.016 | -3.065
-10.5 | -0.424 | 0.14439 | -0.017 | -2.934
-10 | -0.396 | 0.14145 | -0.017 | -2.796
-9.5 | -0.367 | 0.13662 | -0.015 | -2.683
-9 | -0.338 | 0.13132 | -0.016 | -2.577
-8.5 | -0.31 | 0.12208 | -0.016 | -2.542
-8 | -0.282 | 0.12458 | -0.016 | -2.265
-7.5 | -0.254 | 0.07663 | -0.018 | -3.319
-7 | -0.225 | 0.08547 | -0.012 | -2.637
-6.5 | -0.247 | 0.06812 | -0.012 | -3.622
-6 | -0.285 | 0.04985 | -0.011 | -5.719
-5.5 | -0.257 | 0.04534 | -0.012 | -5.666
-5 | -0.216 | 0.04235 | -0.022 | -5.095
-4.5 | -0.166 | 0.03939 | -0.023 | -4.224
-4 | -0.112 | 0.03809 | -0.021 | -2.945
-3.5 | -0.057 | 0.03631 | -0.022 | -1.578
-3 | -0.001 | 0.03486 | -0.023 | -0.039
-2.5 | 0.055 | 0.03365 | -0.023 | 1.639
-2 | 0.112 | 0.03276 | -0.024 | 3.422
-1.5 | 0.17 | 0.03159 | -0.026 | 5.379
-1 | 0.282 | 0.01281 | -0.052 | 22.043
-0.5 | 0.353 | 0.01279 | -0.052 | 27.608
0 | 0.41 | 0.01352 | -0.053 | 30.307
0.5 | 0.477 | 0.01192 | -0.054 | 40.035
1 | 0.544 | 0.01222 | -0.055 | 44.539
1.5 | 0.608 | 0.01255 | -0.056 | 48.431
2 | 0.674 | 0.01291 | -0.056 | 52.162
2.5 | 0.739 | 0.0133 | -0.057 | 55.582
3 | 0.805 | 0.01373 | -0.058 | 58.617
3.5 | 0.87 | 0.01424 | -0.059 | 61.087
4 | 0.934 | 0.01483 | -0.06 | 63.003
4.5 | 0.998 | 0.01544 | -0.061 | 64.641
5 | 1.062 | 0.01616 | -0.061 | 65.669
5.5 | 1.124 | 0.01696 | -0.062 | 66.307
6 | 1.185 | 0.01776 | -0.063 | 66.733
6.5 | 1.244 | 0.01911 | -0.064 | 65.121
7 | 1.298 | 0.02116 | -0.065 | 61.323
7.5 | 1.343 | 0.02338 | -0.066 | 57.431
8 | 1.372 | 0.03411 | -0.066 | 40.212
8.5 | 1.397 | 0.03686 | -0.067 | 37.902
9 | 1.405 | 0.04011 | -0.067 | 35.043
9.5 | 1.385 | 0.04362 | -0.068 | 31.755
10 | 1.126 | 0.0784 | -0.026 | 14.361
10.5 | 0.741 | 0.12033 | -0.024 | 6.162
11 | 0.768 | 0.13165 | -0.023 | 5.833
11.5 | 0.795 | 0.14521 | -0.029 | 5.477
12 | 0.822 | 0.14927 | -0.03 | 5.506
12.5 | 0.85 | 0.16091 | -0.034 | 5.28
13 | 0.876 | 0.1649 | -0.034 | 5.311
13.5 | 0.902 | 0.17452 | -0.035 | 5.171
14 | 0.93 | 0.18554 | -0.039 | 5.013

## 24. Re 250k Mach 0.50 (2)
BIGFOIL.COM POLAR EXPORT
NACA65-616 a=0.0
NACA65-616 a=0.0 |  |  |  | Cl Max: | 1.1996 | at alpha= | 9.5 | deg
XFOIL ncrit=9 |  |  |  | L/D Max: | 51.9165 | at alpha= | 6.5 | deg
Re: | 250000 |  |  | Cd Min: | 0.24552 | at alpha= | -20 | deg
Mach: | 0.5 |  |  | Cl=0 at alpha= | -3.5927 | deg
|  |  |  | @ Cl=0.1, Cd= | 0.019773
|  |  |  | @ Cl=0.4, Cd= | 0.017461
|  |  |  | @ Cl=0.6, Cd= | 0.01905
alpha (deg) | Cl | Cd | Cm | Cl/Cd
-20 | -0.5482 | 0.24552 | 0.0154 | -2.2328
-19.5 | -0.524 | 0.23787 | 0.0096 | -2.2029
-19 | -0.5016 | 0.23081 | 0.003 | -2.1732
-18 | -0.4502 | 0.21443 | -0.0073 | -2.0995
-17.5 | -0.4238 | 0.20675 | -0.0127 | -2.0498
-17 | -0.3974 | 0.19894 | -0.0186 | -1.9976
-16.5 | -0.3706 | 0.19097 | -0.0256 | -1.9406
-16 | -0.3434 | 0.1837 | -0.0362 | -1.8694
-15.5 | -0.3182 | 0.17529 | -0.0391 | -1.8153
-15 | -0.3004 | 0.16882 | -0.0406 | -1.7794
-14.5 | -0.284 | 0.16224 | -0.0433 | -1.7505
-14 | -0.2814 | 0.15644 | -0.049 | -1.7988
-13.5 | -0.2608 | 0.14813 | -0.0512 | -1.7606
-13 | -0.2368 | 0.14079 | -0.0532 | -1.6819
-12.5 | -0.2192 | 0.13377 | -0.0565 | -1.6386
-12 | -0.2115 | 0.12669 | -0.061 | -1.6694
-11.5 | -0.2117 | 0.11908 | -0.0684 | -1.7778
-11 | -0.1851 | 0.11129 | -0.068 | -1.6632
-10.5 | -0.1685 | 0.10434 | -0.0712 | -1.6149
-10 | -0.1719 | 0.09639 | -0.0781 | -1.7834
-9.5 | -0.1672 | 0.08761 | -0.0829 | -1.9085
-9 | -0.149 | 0.08185 | -0.0832 | -1.8204
-8.5 | -0.1799 | 0.07137 | -0.0969 | -2.5207
-8 | -0.216 | 0.06506 | -0.0991 | -3.32
-7.5 | -0.1918 | 0.05646 | -0.0994 | -3.3971
-7 | -0.2133 | 0.05135 | -0.0964 | -4.1538
-6.5 | -0.2305 | 0.04316 | -0.0922 | -5.3406
-6 | -0.2287 | 0.03788 | -0.0863 | -6.0375
-5.5 | -0.2007 | 0.03394 | -0.0825 | -5.9134
-5 | -0.1632 | 0.03013 | -0.0799 | -5.4165
-4.5 | -0.1119 | 0.02599 | -0.0769 | -4.3055
-4 | -0.0523 | 0.02357 | -0.0755 | -2.2189
-3.5 | 0.0119 | 0.02158 | -0.0745 | 0.55144
-3 | 0.0755 | 0.02005 | -0.0734 | 3.7656
-2.5 | 0.1268 | 0.01947 | -0.0713 | 6.5126
-2 | 0.1791 | 0.01863 | -0.0688 | 9.6135
-1.5 | 0.2233 | 0.01831 | -0.0658 | 12.1955
-1 | 0.2696 | 0.0175 | -0.0631 | 15.4057
-0.5 | 0.2921 | 0.01644 | -0.0549 | 17.7676
0 | 0.3408 | 0.01721 | -0.0511 | 19.8024
0.5 | 0.4022 | 0.01747 | -0.0482 | 23.0223
1 | 0.4399 | 0.01836 | -0.0442 | 23.9597
2 | 0.5493 | 0.01891 | -0.0413 | 29.0481
3 | 0.6583 | 0.01921 | -0.0374 | 34.2686
3.5 | 0.6863 | 0.01998 | -0.0317 | 34.3493
4.5 | 0.8493 | 0.0196 | -0.0364 | 43.3316
5 | 0.9363 | 0.02005 | -0.0412 | 46.6983
5.5 | 1.0357 | 0.02017 | -0.0476 | 51.3485
6 | 1.0221 | 0.02051 | -0.0357 | 49.8342
6.5 | 1.07 | 0.02061 | -0.0325 | 51.9165
7 | 1.0762 | 0.02268 | -0.026 | 47.4515
7.5 | 1.1312 | 0.02286 | -0.0234 | 49.4838
8 | 1.1544 | 0.02476 | -0.0189 | 46.6236
8.5 | 1.1833 | 0.02655 | -0.0147 | 44.5687
9 | 1.1987 | 0.02927 | -0.0101 | 40.9532
9.5 | 1.1996 | 0.03309 | -0.0054 | 36.2526
10 | 1.1991 | 0.03765 | -0.0017 | 31.8486
10.5 | 1.195 | 0.04292 | 0.0013 | 27.8425
11 | 1.1854 | 0.04912 | 0.0035 | 24.1327
11.5 | 1.1682 | 0.05651 | 0.0047 | 20.6724
12 | 1.1428 | 0.06527 | 0.0047 | 17.5088
12.5 | 1.1202 | 0.0744 | 0.0039 | 15.0565
13 | 1.1073 | 0.08304 | 0.0027 | 13.3345
13.5 | 1.1011 | 0.09124 | 0.0014 | 12.0682
14 | 1.0998 | 0.09912 | -0.0001 | 11.0956
14.5 | 1.1024 | 0.10699 | -0.0018 | 10.3038

## 25. Re 500k Mach 0.00 (1)
BIGFOIL.COM POLAR EXPORT
NACA65-616 a=0.0
NACA65-616 a=0.0 |  |  |  | Cl Max: | 1.535 | at alpha= | 13 | deg
JavaFoil+Calcfoil stall+Eppler ext transition |  |  |  | L/D Max: | 102.938 | at alpha= | 6.5 | deg
Re: | 500000 |  |  | Cd Min: | 0.00787 | at alpha= | 0 | deg
Mach: | 0 |  |  | Cl=0 at alpha= | -2.9918 | deg
|  |  |  | @ Cl=0.1, Cd= | 0.010148
|  |  |  | @ Cl=0.4, Cd= | 0.00794
|  |  |  | @ Cl=0.6, Cd= | 0.0083063
alpha (deg) | Cl | Cd | Cm | Cl/Cd
-18 | -0.473 | 0.17506 | -0.01 | -2.7
-17.5 | -0.488 | 0.16482 | -0.01 | -2.96
-17 | -0.503 | 0.15841 | -0.01 | -3.176
-16.5 | -0.518 | 0.14742 | -0.011 | -3.513
-16 | -0.532 | 0.13737 | -0.011 | -3.871
-15.5 | -0.545 | 0.13049 | -0.011 | -4.175
-15 | -0.557 | 0.12442 | -0.012 | -4.473
-14.5 | -0.567 | 0.11752 | -0.012 | -4.823
-14 | -0.576 | 0.11039 | -0.012 | -5.214
-13.5 | -0.582 | 0.10389 | -0.013 | -5.599
-13 | -0.585 | 0.09908 | -0.013 | -5.909
-12.5 | -0.584 | 0.09637 | -0.009 | -6.061
-12 | -0.585 | 0.0866 | -0.014 | -6.754
-11.5 | -0.58 | 0.08175 | -0.014 | -7.091
-11 | -0.568 | 0.07679 | -0.009 | -7.397
-10.5 | -0.555 | 0.07335 | -0.009 | -7.571
-10 | -0.539 | 0.06729 | -0.01 | -8.012
-9.5 | -0.522 | 0.06415 | -0.016 | -8.134
-9 | -0.498 | 0.05987 | -0.016 | -8.315
-8.5 | -0.47 | 0.05577 | -0.017 | -8.434
-8 | -0.439 | 0.05196 | -0.018 | -8.456
-7.5 | -0.405 | 0.04876 | -0.018 | -8.307
-7 | -0.368 | 0.04592 | -0.019 | -8.007
-6.5 | -0.328 | 0.04273 | -0.02 | -7.682
-6 | -0.353 | 0.01196 | -0.038 | -29.488
-5.5 | -0.298 | 0.01177 | -0.039 | -25.289
-5 | -0.194 | 0.03724 | -0.019 | -5.213
-4.5 | -0.147 | 0.03559 | -0.02 | -4.132
-4 | -0.099 | 0.03352 | -0.022 | -2.956
-3.5 | -0.062 | 0.01051 | -0.042 | -5.924
-3 | -0.001 | 0.01034 | -0.043 | -0.144
-2.5 | 0.06 | 0.0102 | -0.044 | 5.843
-2 | 0.121 | 0.01012 | -0.044 | 11.948
-1.5 | 0.182 | 0.01007 | -0.045 | 18.103
-1 | 0.244 | 0.00998 | -0.046 | 24.487
-0.5 | 0.306 | 0.00951 | -0.047 | 32.162
0 | 0.365 | 0.00787 | -0.047 | 46.409
0.5 | 0.425 | 0.00799 | -0.048 | 53.231
1 | 0.485 | 0.00807 | -0.049 | 60.149
1.5 | 0.543 | 0.0082 | -0.05 | 66.181
2 | 0.602 | 0.00831 | -0.05 | 72.438
2.5 | 0.66 | 0.00848 | -0.051 | 77.905
3 | 0.719 | 0.00865 | -0.052 | 83.053
3.5 | 0.777 | 0.00886 | -0.053 | 87.744
4 | 0.835 | 0.00912 | -0.053 | 91.57
4.5 | 0.892 | 0.00938 | -0.054 | 95.148
5 | 0.949 | 0.00966 | -0.055 | 98.189
5.5 | 1.006 | 0.01001 | -0.056 | 100.482
6 | 1.061 | 0.01039 | -0.056 | 102.078
6.5 | 1.114 | 0.01082 | -0.057 | 102.938
7 | 1.166 | 0.01142 | -0.058 | 102.089
7.5 | 1.216 | 0.01224 | -0.059 | 99.353
8 | 1.263 | 0.01367 | -0.059 | 92.384
8.5 | 1.307 | 0.01502 | -0.06 | 87.033
9 | 1.338 | 0.02361 | -0.06 | 56.67
9.5 | 1.378 | 0.0249 | -0.061 | 55.351
10 | 1.415 | 0.02629 | -0.061 | 53.823
10.5 | 1.448 | 0.02786 | -0.062 | 51.98
11 | 1.475 | 0.02953 | -0.063 | 49.959
11.5 | 1.498 | 0.03144 | -0.063 | 47.656
12 | 1.517 | 0.03336 | -0.064 | 45.472
12.5 | 1.53 | 0.03537 | -0.064 | 43.27
13 | 1.535 | 0.03747 | -0.065 | 40.975
13.5 | 1.534 | 0.04007 | -0.066 | 38.269
14 | 1.526 | 0.04269 | -0.066 | 35.748
14.5 | 1.512 | 0.04535 | -0.067 | 33.353
15 | 1.492 | 0.04942 | -0.067 | 30.194
15.5 | 1.466 | 0.05379 | -0.067 | 27.252
16 | 1.428 | 0.06089 | -0.067 | 23.446
16.5 | 1.32 | 0.09472 | -0.06 | 13.932
17 | 1.218 | 0.13662 | -0.043 | 8.917
17.5 | 1.178 | 0.14962 | -0.035 | 7.873
18 | 1.147 | 0.15764 | -0.036 | 7.276

## 26. Re 500k Mach 0.00 (2)
BIGFOIL.COM POLAR EXPORT
NACA65-616 a=0.0
NACA65-616 a=0.0 |  |  |  | Cl Max: | 1.2712 | at alpha= | 20 | deg
XFOIL ncrit=9 |  |  |  | L/D Max: | 113.954 | at alpha= | 7.5 | deg
Re: | 500000 |  |  | Cd Min: | 0.1478 | at alpha= | -14.5 | deg
Mach: | 0 |  |  | Cl=0 at alpha= | -3.383 | deg
|  |  |  | @ Cl=0.1, Cd= | 0.011672
|  |  |  | @ Cl=0.4, Cd= | 0.0088445
|  |  |  | @ Cl=0.6, Cd= | 0.009068
alpha (deg) | Cl | Cd | Cm | Cl/Cd
-14.5 | -0.3377 | 0.1478 | -0.0333 | -2.2848
-14 | -0.3403 | 0.13825 | -0.0391 | -2.4615
-13.5 | -0.3321 | 0.12987 | -0.0423 | -2.5572
-13 | -0.3164 | 0.12377 | -0.0443 | -2.5564
-12.5 | -0.3024 | 0.11775 | -0.0467 | -2.5682
-12 | -0.2939 | 0.11051 | -0.0501 | -2.6595
-11.5 | -0.2959 | 0.10106 | -0.0552 | -2.928
-11 | -0.3599 | 0.07641 | -0.0679 | -4.7101
-10.5 | -0.4044 | 0.06308 | -0.077 | -6.4109
-10 | -0.4463 | 0.05549 | -0.0764 | -8.0429
-9.5 | -0.6182 | 0.02148 | -0.0588 | -28.7803
-9 | -0.5709 | 0.02162 | -0.058 | -26.4061
-8.5 | -0.524 | 0.02081 | -0.0571 | -25.1802
-8 | -0.4761 | 0.0207 | -0.0564 | -23
-7.5 | -0.4261 | 0.02092 | -0.056 | -20.3681
-6.5 | -0.3262 | 0.0201 | -0.0552 | -16.2289
-6 | -0.2752 | 0.01859 | -0.0553 | -14.8037
-5.5 | -0.2221 | 0.01774 | -0.0552 | -12.5197
-5 | -0.1682 | 0.01628 | -0.0551 | -10.3317
-4.5 | -0.1152 | 0.0148 | -0.055 | -7.7838
-4 | -0.063 | 0.01383 | -0.0547 | -4.5553
-3.5 | -0.012 | 0.01301 | -0.0541 | -0.92237
-3 | 0.0393 | 0.0124 | -0.0536 | 3.1694
-2.5 | 0.0906 | 0.01175 | -0.0532 | 7.7106
-2 | 0.1438 | 0.01131 | -0.0531 | 12.7144
-1.5 | 0.1974 | 0.01092 | -0.0531 | 18.0769
-1 | 0.2315 | 0.0086 | -0.0504 | 26.9186
-0.5 | 0.2868 | 0.00865 | -0.0502 | 33.1561
0 | 0.3423 | 0.00878 | -0.0503 | 38.9863
0.5 | 0.3977 | 0.00884 | -0.0502 | 44.9887
1 | 0.4546 | 0.00895 | -0.0507 | 50.7933
1.5 | 0.5111 | 0.00898 | -0.0512 | 56.9154
2 | 0.5677 | 0.00901 | -0.0516 | 63.0078
2.5 | 0.6234 | 0.00911 | -0.052 | 68.4303
3 | 0.6788 | 0.00915 | -0.0523 | 74.1858
3.5 | 0.7337 | 0.00926 | -0.0524 | 79.2333
4 | 0.7874 | 0.0093 | -0.0523 | 84.6667
4.5 | 0.8396 | 0.0094 | -0.0519 | 89.3191
5 | 0.8905 | 0.00946 | -0.0512 | 94.1332
5.5 | 0.9383 | 0.00951 | -0.0499 | 98.6646
6 | 0.9868 | 0.0096 | -0.0488 | 102.7917
6.5 | 1.0488 | 0.00974 | -0.0508 | 107.6797
7 | 1.1191 | 0.00997 | -0.0548 | 112.2467
7.5 | 1.1874 | 0.01042 | -0.0589 | 113.9539
8 | 1.2009 | 0.01108 | -0.052 | 108.3845
8.5 | 1.2138 | 0.01213 | -0.0455 | 100.066
9 | 1.2213 | 0.01364 | -0.039 | 89.5381
9.5 | 1.2274 | 0.0157 | -0.0333 | 78.1783
10.5 | 1.2358 | 0.02118 | -0.024 | 58.3475
11 | 1.236 | 0.02461 | -0.0199 | 50.2235
11.5 | 1.2344 | 0.02841 | -0.0163 | 43.4495
12 | 1.2289 | 0.03283 | -0.013 | 37.4322
12.5 | 1.223 | 0.03766 | -0.0103 | 32.4748
13 | 1.2257 | 0.04211 | -0.0086 | 29.1071
13.5 | 1.2303 | 0.04665 | -0.0073 | 26.373
14 | 1.2351 | 0.05141 | -0.0065 | 24.0245
14.5 | 1.2408 | 0.0563 | -0.006 | 22.0391
15 | 1.2466 | 0.06141 | -0.006 | 20.2996
15.5 | 1.2396 | 0.0682 | -0.0062 | 18.176
16 | 1.2473 | 0.07352 | -0.0069 | 16.9655
16.5 | 1.2513 | 0.07943 | -0.0078 | 15.7535
17 | 1.2531 | 0.08579 | -0.0092 | 14.6066
17.5 | 1.2516 | 0.09254 | -0.0106 | 13.525
18 | 1.2572 | 0.09871 | -0.0124 | 12.7363
18.5 | 1.2615 | 0.10513 | -0.0145 | 11.9994
19 | 1.2646 | 0.11182 | -0.0171 | 11.3092
19.5 | 1.2701 | 0.11751 | -0.0188 | 10.8084
20 | 1.2712 | 0.12483 | -0.0221 | 10.1834

## 27. Re 500k Mach 0.10 (1)
BIGFOIL.COM POLAR EXPORT
NACA65-616 a=0.0
NACA65-616 a=0.0 |  |  |  | Cl Max: | 1.529 | at alpha= | 13 | deg
JavaFoil+Calcfoil stall+Eppler ext transition |  |  |  | L/D Max: | 102.473 | at alpha= | 6.5 | deg
Re: | 500000 |  |  | Cd Min: | 0.00789 | at alpha= | 0 | deg
Mach: | 0.1 |  |  | Cl=0 at alpha= | -2.9918 | deg
|  |  |  | @ Cl=0.1, Cd= | 0.010202
|  |  |  | @ Cl=0.4, Cd= | 0.007956
|  |  |  | @ Cl=0.6, Cd= | 0.0083512
alpha (deg) | Cl | Cd | Cm | Cl/Cd
-17 | -0.458 | 0.16304 | -0.01 | -2.809
-16.5 | -0.476 | 0.14861 | -0.011 | -3.201
-16 | -0.493 | 0.14283 | -0.011 | -3.449
-15.5 | -0.509 | 0.1336 | -0.011 | -3.807
-15 | -0.524 | 0.12554 | -0.012 | -4.17
-14.5 | -0.537 | 0.1182 | -0.012 | -4.544
-14 | -0.549 | 0.11265 | -0.012 | -4.873
-13.5 | -0.558 | 0.10629 | -0.013 | -5.254
-13 | -0.565 | 0.10193 | -0.013 | -5.547
-12.5 | -0.57 | 0.0952 | -0.013 | -5.983
-12 | -0.571 | 0.08823 | -0.014 | -6.469
-11.5 | -0.568 | 0.08274 | -0.014 | -6.869
-11 | -0.559 | 0.07749 | -0.009 | -7.215
-10.5 | -0.549 | 0.07384 | -0.009 | -7.429
-10 | -0.534 | 0.06788 | -0.009 | -7.87
-9.5 | -0.516 | 0.06367 | -0.01 | -8.098
-9 | -0.496 | 0.05975 | -0.016 | -8.299
-8.5 | -0.469 | 0.05599 | -0.017 | -8.381
-8 | -0.439 | 0.05242 | -0.018 | -8.378
-7.5 | -0.405 | 0.04911 | -0.018 | -8.255
-7 | -0.368 | 0.04616 | -0.019 | -7.981
-6.5 | -0.329 | 0.04303 | -0.02 | -7.645
-6 | -0.354 | 0.01199 | -0.038 | -29.51
-5.5 | -0.299 | 0.01179 | -0.039 | -25.356
-5 | -0.195 | 0.03733 | -0.019 | -5.221
-4.5 | -0.148 | 0.03562 | -0.02 | -4.145
-4 | -0.123 | 0.01076 | -0.041 | -11.45
-3.5 | -0.051 | 0.03227 | -0.022 | -1.567
-3 | -0.001 | 0.01041 | -0.043 | -0.144
-2.5 | 0.06 | 0.01026 | -0.044 | 5.839
-2 | 0.122 | 0.01017 | -0.045 | 11.95
-1.5 | 0.183 | 0.01006 | -0.046 | 18.223
-1 | 0.246 | 0.00998 | -0.046 | 24.627
-0.5 | 0.307 | 0.00952 | -0.047 | 32.282
0 | 0.367 | 0.00789 | -0.048 | 46.444
0.5 | 0.427 | 0.00801 | -0.048 | 53.338
1 | 0.487 | 0.00809 | -0.049 | 60.261
1.5 | 0.545 | 0.00823 | -0.05 | 66.277
2 | 0.604 | 0.00836 | -0.051 | 72.275
2.5 | 0.663 | 0.00851 | -0.051 | 77.958
3 | 0.722 | 0.00869 | -0.052 | 83.108
3.5 | 0.781 | 0.00892 | -0.053 | 87.476
4 | 0.839 | 0.00917 | -0.054 | 91.455
4.5 | 0.896 | 0.00945 | -0.054 | 94.848
5 | 0.953 | 0.00973 | -0.055 | 97.989
5.5 | 1.01 | 0.01008 | -0.056 | 100.232
6 | 1.065 | 0.01048 | -0.057 | 101.635
6.5 | 1.119 | 0.01092 | -0.057 | 102.473
7 | 1.171 | 0.01153 | -0.058 | 101.557
7.5 | 1.221 | 0.01243 | -0.059 | 98.225
8 | 1.268 | 0.01385 | -0.06 | 91.525
8.5 | 1.312 | 0.01525 | -0.06 | 86.053
9 | 1.342 | 0.02385 | -0.06 | 56.279
9.5 | 1.382 | 0.02517 | -0.061 | 54.914
10 | 1.419 | 0.02664 | -0.062 | 53.265
10.5 | 1.451 | 0.02824 | -0.062 | 51.376
11 | 1.477 | 0.02993 | -0.063 | 49.355
11.5 | 1.499 | 0.03184 | -0.063 | 47.078
12 | 1.516 | 0.03388 | -0.064 | 44.739
12.5 | 1.528 | 0.03598 | -0.065 | 42.455
13 | 1.529 | 0.03825 | -0.065 | 39.982
13.5 | 1.525 | 0.04074 | -0.066 | 37.427
14 | 1.514 | 0.04355 | -0.066 | 34.76
14.5 | 1.496 | 0.04677 | -0.067 | 31.984
15 | 1.471 | 0.05069 | -0.067 | 29.013
15.5 | 1.438 | 0.05607 | -0.067 | 25.649
16 | 1.388 | 0.06636 | -0.066 | 20.91
16.5 | 1.216 | 0.13074 | -0.043 | 9.301
17 | 1.175 | 0.14217 | -0.037 | 8.267
17.5 | 1.14 | 0.15124 | -0.036 | 7.54
18 | 1.1 | 0.20199 | -0.025 | 5.444

## 28. Re 500k Mach 0.10 (2)
BIGFOIL.COM POLAR EXPORT
NACA65-616 a=0.0
NACA65-616 a=0.0 |  |  |  | Cl Max: | 1.2629 | at alpha= | 19.5 | deg
XFOIL ncrit=9 |  |  |  | L/D Max: | 113.273 | at alpha= | 7.5 | deg
Re: | 500000 |  |  | Cd Min: | 0.14831 | at alpha= | -14.5 | deg
Mach: | 0.1 |  |  | Cl=0 at alpha= | -3.3903 | deg
|  |  |  | @ Cl=0.1, Cd= | 0.011741
|  |  |  | @ Cl=0.4, Cd= | 0.0088698
|  |  |  | @ Cl=0.6, Cd= | 0.0091064
alpha (deg) | Cl | Cd | Cm | Cl/Cd
-14.5 | -0.3372 | 0.14831 | -0.0333 | -2.2736
-14 | -0.3387 | 0.13897 | -0.039 | -2.4372
-13.5 | -0.3294 | 0.13072 | -0.0421 | -2.5199
-13 | -0.3131 | 0.12457 | -0.0442 | -2.5134
-12.5 | -0.2993 | 0.1185 | -0.0466 | -2.5257
-12 | -0.2907 | 0.1112 | -0.0501 | -2.6142
-11.5 | -0.2957 | 0.10088 | -0.0561 | -2.9312
-11 | -0.3504 | 0.0783 | -0.0668 | -4.4751
-10.5 | -0.3886 | 0.06472 | -0.0766 | -6.0043
-10 | -0.4264 | 0.05693 | -0.0779 | -7.4899
-9.5 | -0.6122 | 0.02425 | -0.0609 | -25.2454
-9 | -0.5723 | 0.02202 | -0.0592 | -25.99
-8.5 | -0.5261 | 0.02078 | -0.0581 | -25.3176
-8 | -0.4771 | 0.02101 | -0.0572 | -22.7082
-7.5 | -0.4274 | 0.02115 | -0.057 | -20.208
-7 | -0.3789 | 0.02034 | -0.0563 | -18.6283
-6.5 | -0.3273 | 0.0201 | -0.056 | -16.2836
-6 | -0.2763 | 0.01876 | -0.0559 | -14.7281
-5.5 | -0.2229 | 0.01787 | -0.0558 | -12.4734
-5 | -0.1688 | 0.01647 | -0.0556 | -10.2489
-4.5 | -0.1151 | 0.01491 | -0.0555 | -7.7197
-4 | -0.0626 | 0.01392 | -0.0552 | -4.4971
-3.5 | -0.0113 | 0.01308 | -0.0546 | -0.86391
-3 | 0.0402 | 0.01245 | -0.0541 | 3.2289
-2.5 | 0.0918 | 0.01181 | -0.0536 | 7.7731
-2 | 0.145 | 0.01136 | -0.0535 | 12.7641
-1.5 | 0.199 | 0.01097 | -0.0534 | 18.1404
-1 | 0.2332 | 0.00864 | -0.0507 | 26.9907
-0.5 | 0.2887 | 0.0087 | -0.0506 | 33.1839
0 | 0.3443 | 0.00881 | -0.0505 | 39.0806
0.5 | 0.4002 | 0.00887 | -0.0505 | 45.1184
1 | 0.4573 | 0.00898 | -0.0509 | 50.9243
1.5 | 0.5142 | 0.00901 | -0.0515 | 57.0699
2 | 0.5712 | 0.00906 | -0.0519 | 63.0464
2.5 | 0.6271 | 0.00915 | -0.0523 | 68.5355
3 | 0.6831 | 0.0092 | -0.0525 | 74.25
3.5 | 0.738 | 0.0093 | -0.0527 | 79.3548
4 | 0.7924 | 0.00935 | -0.0526 | 84.7487
4.5 | 0.8446 | 0.00945 | -0.0522 | 89.3757
5 | 0.8964 | 0.00953 | -0.0515 | 94.0609
5.5 | 0.9439 | 0.00957 | -0.0501 | 98.6311
6 | 0.9924 | 0.00965 | -0.0488 | 102.8394
6.5 | 1.0543 | 0.0098 | -0.0507 | 107.5816
7 | 1.125 | 0.01006 | -0.0547 | 111.829
7.5 | 1.1905 | 0.01051 | -0.0581 | 113.2731
8 | 1.2041 | 0.01121 | -0.0512 | 107.413
8.5 | 1.2128 | 0.01235 | -0.044 | 98.2024
9 | 1.2208 | 0.01396 | -0.0377 | 87.4499
9.5 | 1.2271 | 0.01611 | -0.0322 | 76.1701
10 | 1.2311 | 0.01878 | -0.0272 | 65.5538
10.5 | 1.2333 | 0.02188 | -0.0228 | 56.3665
11 | 1.233 | 0.02543 | -0.0188 | 48.486
11.5 | 1.2309 | 0.02934 | -0.0152 | 41.953
12 | 1.2244 | 0.03395 | -0.012 | 36.0648
12.5 | 1.2183 | 0.0389 | -0.0094 | 31.3188
13 | 1.2219 | 0.04338 | -0.0078 | 28.1674
13.5 | 1.2267 | 0.048 | -0.0066 | 25.5562
14 | 1.2296 | 0.05306 | -0.0058 | 23.1738
14.5 | 1.2361 | 0.05799 | -0.0055 | 21.3157
15 | 1.2404 | 0.06338 | -0.0055 | 19.5708
15.5 | 1.2346 | 0.07015 | -0.0059 | 17.5994
16 | 1.2412 | 0.07571 | -0.0066 | 16.3941
16.5 | 1.2445 | 0.08184 | -0.0077 | 15.2065
17 | 1.2454 | 0.08841 | -0.0092 | 14.0866
17.5 | 1.2455 | 0.09507 | -0.0107 | 13.1009
18 | 1.2508 | 0.10137 | -0.0126 | 12.339
18.5 | 1.2549 | 0.10789 | -0.0148 | 11.6313
19 | 1.258 | 0.11469 | -0.0174 | 10.9687
19.5 | 1.2629 | 0.12063 | -0.0194 | 10.4692
20 | 1.2624 | 0.12836 | -0.023 | 9.8348

## 29. Re 500k Mach 0.25 (1)
BIGFOIL.COM POLAR EXPORT
NACA65-616 a=0.0
NACA65-616 a=0.0 |  |  |  | Cl Max: | 1.499 | at alpha= | 12 | deg
JavaFoil+Calcfoil stall+Eppler ext transition |  |  |  | L/D Max: | 99.547 | at alpha= | 6 | deg
Re: | 500000 |  |  | Cd Min: | 0.00806 | at alpha= | 0 | deg
Mach: | 0.25 |  |  | Cl=0 at alpha= | -2.9844 | deg
|  |  |  | @ Cl=0.1, Cd= | 0.01035
|  |  |  | @ Cl=0.4, Cd= | 0.008091
|  |  |  | @ Cl=0.6, Cd= | 0.0085152
alpha (deg) | Cl | Cd | Cm | Cl/Cd
-15 | -0.193 | 0.14585 | -0.012 | -1.321
-14.5 | -0.252 | 0.13731 | -0.012 | -1.832
-14 | -0.301 | 0.12459 | -0.012 | -2.416
-13.5 | -0.345 | 0.11589 | -0.013 | -2.975
-13 | -0.384 | 0.10787 | -0.013 | -3.556
-12.5 | -0.417 | 0.1015 | -0.013 | -4.109
-12 | -0.445 | 0.09549 | -0.014 | -4.66
-11.5 | -0.467 | 0.09052 | -0.014 | -5.159
-11 | -0.483 | 0.08248 | -0.015 | -5.852
-10.5 | -0.489 | 0.08146 | -0.009 | -6.004
-10 | -0.491 | 0.0749 | -0.01 | -6.554
-9.5 | -0.486 | 0.0669 | -0.01 | -7.26
-9 | -0.474 | 0.06192 | -0.01 | -7.651
-8.5 | -0.456 | 0.05776 | -0.01 | -7.886
-8 | -0.434 | 0.05419 | -0.017 | -8.007
-7.5 | -0.405 | 0.0505 | -0.018 | -8.013
-7 | -0.371 | 0.04746 | -0.019 | -7.808
-6.5 | -0.333 | 0.04419 | -0.02 | -7.528
-6 | -0.292 | 0.04118 | -0.021 | -7.081
-5.5 | -0.305 | 0.01196 | -0.04 | -25.524
-5 | -0.199 | 0.03773 | -0.019 | -5.284
-4.5 | -0.151 | 0.03585 | -0.02 | -4.22
-4 | -0.102 | 0.03389 | -0.022 | -3.011
-3.5 | -0.064 | 0.01065 | -0.043 | -6.025
-3 | -0.002 | 0.01052 | -0.044 | -0.146
-2.5 | 0.062 | 0.01041 | -0.045 | 5.908
-2 | 0.125 | 0.01031 | -0.046 | 12.111
-1.5 | 0.188 | 0.01021 | -0.047 | 18.439
-1 | 0.252 | 0.00948 | -0.047 | 26.634
-0.5 | 0.316 | 0.01 | -0.048 | 31.597
0 | 0.376 | 0.00806 | -0.049 | 46.627
0.5 | 0.438 | 0.00814 | -0.05 | 53.752
1 | 0.5 | 0.00828 | -0.05 | 60.309
1.5 | 0.559 | 0.00844 | -0.051 | 66.222
2 | 0.619 | 0.00855 | -0.052 | 72.465
2.5 | 0.68 | 0.00874 | -0.053 | 77.777
3 | 0.74 | 0.00895 | -0.053 | 82.62
3.5 | 0.8 | 0.00922 | -0.054 | 86.779
4 | 0.859 | 0.00948 | -0.055 | 90.652
4.5 | 0.918 | 0.00978 | -0.056 | 93.873
5 | 0.976 | 0.01012 | -0.057 | 96.444
5.5 | 1.034 | 0.01051 | -0.057 | 98.418
6 | 1.091 | 0.01096 | -0.058 | 99.547
6.5 | 1.145 | 0.01151 | -0.059 | 99.487
7 | 1.198 | 0.01216 | -0.06 | 98.482
7.5 | 1.247 | 0.01376 | -0.06 | 90.626
8 | 1.294 | 0.01492 | -0.061 | 86.725
8.5 | 1.325 | 0.02405 | -0.061 | 55.101
9 | 1.366 | 0.02548 | -0.062 | 53.611
9.5 | 1.403 | 0.02699 | -0.062 | 52.002
10 | 1.437 | 0.02866 | -0.063 | 50.135
10.5 | 1.463 | 0.03055 | -0.064 | 47.906
11 | 1.482 | 0.03249 | -0.064 | 45.621
11.5 | 1.494 | 0.03479 | -0.065 | 42.94
12 | 1.499 | 0.03712 | -0.066 | 40.377
12.5 | 1.495 | 0.03978 | -0.066 | 37.596
13 | 1.476 | 0.04253 | -0.067 | 34.714
13.5 | 1.446 | 0.04605 | -0.067 | 31.402
14 | 1.396 | 0.05139 | -0.067 | 27.163
14.5 | 1.189 | 0.11067 | -0.04 | 10.745
15 | 1.135 | 0.12131 | -0.034 | 9.356
15.5 | 1.079 | 0.13049 | -0.032 | 8.266
16 | 1.016 | 0.14427 | -0.031 | 7.044
16.5 | 0.948 | 0.15477 | -0.031 | 6.124
17 | 0.873 | 0.16623 | -0.029 | 5.254

## 30. Re 500k Mach 0.25 (2)
BIGFOIL.COM POLAR EXPORT
NACA65-616 a=0.0
NACA65-616 a=0.0 |  |  |  | Cl Max: | 1.224 | at alpha= | 10 | deg
XFOIL ncrit=9 |  |  |  | L/D Max: | 110.019 | at alpha= | 7 | deg
Re: | 500000 |  |  | Cd Min: | 0.21964 | at alpha= | -19.5 | deg
Mach: | 0.25 |  |  | Cl=0 at alpha= | -3.4316 | deg
|  |  |  | @ Cl=0.1, Cd= | 0.012211
|  |  |  | @ Cl=0.4, Cd= | 0.0090857
|  |  |  | @ Cl=0.6, Cd= | 0.0093406
alpha (deg) | Cl | Cd | Cm | Cl/Cd
-19.5 | -0.5078 | 0.21964 | 0.0089 | -2.312
-19 | -0.4874 | 0.21374 | 0.005 | -2.2803
-18.5 | -0.468 | 0.20745 | 0.0008 | -2.256
-18 | -0.4488 | 0.20079 | -0.0036 | -2.2352
-17.5 | -0.4311 | 0.19345 | -0.0086 | -2.2285
-17 | -0.4184 | 0.18606 | -0.0146 | -2.2487
-16.5 | -0.3956 | 0.17844 | -0.0189 | -2.217
-15.5 | -0.3553 | 0.1656 | -0.0261 | -2.1455
-15 | -0.3416 | 0.15905 | -0.0289 | -2.1478
-14.5 | -0.334 | 0.15102 | -0.0335 | -2.2116
-14 | -0.3305 | 0.14244 | -0.0387 | -2.3203
-13.5 | -0.3143 | 0.13498 | -0.0411 | -2.3285
-13 | -0.2981 | 0.12856 | -0.0435 | -2.3188
-12.5 | -0.2839 | 0.12201 | -0.0465 | -2.3269
-12 | -0.2757 | 0.11426 | -0.0504 | -2.4129
-11.5 | -0.2816 | 0.1035 | -0.0572 | -2.7208
-11 | -0.2829 | 0.09354 | -0.0627 | -3.0244
-10 | -0.3491 | 0.06351 | -0.0794 | -5.4968
-9.5 | -0.385 | 0.05536 | -0.0814 | -6.9545
-9 | -0.4259 | 0.04834 | -0.0769 | -8.8105
-8.5 | -0.487 | 0.03242 | -0.0685 | -15.0216
-8 | -0.4636 | 0.02767 | -0.0652 | -16.7546
-7.5 | -0.4306 | 0.02306 | -0.0622 | -18.673
-7 | -0.3824 | 0.02204 | -0.061 | -17.3503
-6.5 | -0.3325 | 0.0212 | -0.0601 | -15.684
-6 | -0.2814 | 0.01965 | -0.0592 | -14.3206
-5.5 | -0.2271 | 0.01875 | -0.059 | -12.112
-5 | -0.1719 | 0.01768 | -0.0584 | -9.7229
-4.5 | -0.1152 | 0.01559 | -0.0584 | -7.3894
-4 | -0.0603 | 0.01443 | -0.058 | -4.1788
-3.5 | -0.0072 | 0.01353 | -0.0573 | -0.53215
-3 | 0.0454 | 0.01275 | -0.0566 | 3.5608
-2.5 | 0.0992 | 0.01222 | -0.0561 | 8.1178
-2 | 0.1519 | 0.0116 | -0.0555 | 13.0948
-1.5 | 0.2074 | 0.0112 | -0.0554 | 18.5179
-1 | 0.2423 | 0.00883 | -0.0526 | 27.4405
-0.5 | 0.2985 | 0.00889 | -0.0522 | 33.5771
0 | 0.3559 | 0.00898 | -0.0521 | 39.6325
0.5 | 0.4143 | 0.00912 | -0.0522 | 45.4276
1 | 0.4721 | 0.0092 | -0.0525 | 51.3152
1.5 | 0.5312 | 0.00923 | -0.0529 | 57.5515
2 | 0.5897 | 0.00933 | -0.0534 | 63.2047
2.5 | 0.6479 | 0.00939 | -0.0538 | 68.9989
3 | 0.706 | 0.00951 | -0.0541 | 74.2376
3.5 | 0.7621 | 0.00956 | -0.054 | 79.7176
4 | 0.8181 | 0.00967 | -0.0538 | 84.6019
4.5 | 0.8722 | 0.00972 | -0.0532 | 89.7325
5 | 0.9243 | 0.00983 | -0.0522 | 94.0285
5.5 | 0.9741 | 0.00991 | -0.0507 | 98.2947
6 | 1.023 | 0.01 | -0.0489 | 102.3
6.5 | 1.084 | 0.01019 | -0.05 | 106.3788
7 | 1.1574 | 0.01052 | -0.054 | 110.019
7.5 | 1.2031 | 0.01107 | -0.053 | 108.6811
8 | 1.2095 | 0.01205 | -0.0447 | 100.3734
8.5 | 1.2121 | 0.01378 | -0.0372 | 87.9608
9 | 1.219 | 0.01597 | -0.0314 | 76.3306
9.5 | 1.2232 | 0.0187 | -0.0262 | 65.4118
10 | 1.224 | 0.02198 | -0.0214 | 55.687
10.5 | 1.2232 | 0.02566 | -0.0172 | 47.6695
11 | 1.2199 | 0.02981 | -0.0134 | 40.9225
11.5 | 1.2142 | 0.0345 | -0.0102 | 35.1942
12 | 1.2037 | 0.03996 | -0.0074 | 30.1226
12.5 | 1.2001 | 0.04526 | -0.0055 | 26.5157
13 | 1.2023 | 0.0504 | -0.0043 | 23.8552
13.5 | 1.2069 | 0.05558 | -0.0035 | 21.7146
14 | 1.2038 | 0.06186 | -0.0032 | 19.4601
14.5 | 1.2096 | 0.06744 | -0.0034 | 17.9359
15 | 1.2096 | 0.07394 | -0.004 | 16.3592

## 31. Re 500k Mach 0.50 (1)
BIGFOIL.COM POLAR EXPORT
NACA65-616 a=0.0
NACA65-616 a=0.0 |  |  |  | Cl Max: | 1.411 | at alpha= | 9 | deg
JavaFoil+Calcfoil stall+Eppler ext transition |  |  |  | L/D Max: | 89.365 | at alpha= | 5.5 | deg
Re: | 500000 |  |  | Cd Min: | 0.00896 | at alpha= | 0.5 | deg
Mach: | 0.5 |  |  | Cl=0 at alpha= | -2.9911 | deg
|  |  |  | @ Cl=0.1, Cd= | 0.02034
|  |  |  | @ Cl=0.4, Cd= | 0.010759
|  |  |  | @ Cl=0.6, Cd= | 0.0093363
alpha (deg) | Cl | Cd | Cm | Cl/Cd
-20 | -0.957 | 0.22932 | -0.012 | -4.171
-19.5 | -0.929 | 0.21952 | -0.013 | -4.231
-19 | -0.901 | 0.21216 | -0.013 | -4.247
-18.5 | -0.874 | 0.20651 | -0.013 | -4.23
-18 | -0.846 | 0.20183 | -0.013 | -4.192
-17.5 | -0.818 | 0.19733 | -0.014 | -4.147
-17 | -0.789 | 0.18933 | -0.014 | -4.169
-16.5 | -0.761 | 0.18272 | -0.014 | -4.164
-16 | -0.733 | 0.17875 | -0.014 | -4.1
-15.5 | -0.705 | 0.17441 | -0.014 | -4.043
-15 | -0.677 | 0.16783 | -0.015 | -4.036
-14.5 | -0.649 | 0.16384 | -0.015 | -3.963
-14 | -0.621 | 0.15996 | -0.015 | -3.885
-13.5 | -0.593 | 0.15177 | -0.015 | -3.905
-13 | -0.564 | 0.14251 | -0.015 | -3.957
-12.5 | -0.536 | 0.13542 | -0.015 | -3.958
-12 | -0.508 | 0.13555 | -0.015 | -3.747
-11.5 | -0.48 | 0.1245 | -0.016 | -3.855
-11 | -0.452 | 0.12193 | -0.016 | -3.706
-10.5 | -0.424 | 0.11898 | -0.017 | -3.561
-10 | -0.396 | 0.11237 | -0.017 | -3.52
-9.5 | -0.367 | 0.11246 | -0.016 | -3.261
-9 | -0.339 | 0.10885 | -0.016 | -3.11
-8.5 | -0.31 | 0.10131 | -0.016 | -3.064
-8 | -0.282 | 0.10215 | -0.017 | -2.763
-7.5 | -0.254 | 0.0647 | -0.018 | -3.932
-7 | -0.226 | 0.05712 | -0.019 | -3.962
-6.5 | -0.248 | 0.05165 | -0.02 | -4.8
-6 | -0.285 | 0.04621 | -0.012 | -6.17
-5.5 | -0.257 | 0.04243 | -0.013 | -6.056
-5 | -0.216 | 0.03975 | -0.023 | -5.438
-4.5 | -0.167 | 0.037 | -0.024 | -4.502
-4 | -0.112 | 0.03568 | -0.023 | -3.148
-3.5 | -0.057 | 0.03362 | -0.023 | -1.706
-3 | -0.001 | 0.03271 | -0.024 | -0.042
-2.5 | 0.055 | 0.03121 | -0.026 | 1.774
-2 | 0.139 | 0.01092 | -0.051 | 12.749
-1.5 | 0.21 | 0.01078 | -0.052 | 19.511
-1 | 0.282 | 0.0107 | -0.052 | 26.389
-0.5 | 0.353 | 0.01061 | -0.053 | 33.301
0 | 0.416 | 0.01081 | -0.054 | 38.474
0.5 | 0.484 | 0.00896 | -0.055 | 54.088
1 | 0.553 | 0.00916 | -0.056 | 60.371
1.5 | 0.617 | 0.0094 | -0.057 | 65.669
2 | 0.684 | 0.00962 | -0.057 | 71.132
2.5 | 0.751 | 0.00995 | -0.058 | 75.5
3 | 0.817 | 0.01027 | -0.059 | 79.606
3.5 | 0.883 | 0.01064 | -0.06 | 83.004
4 | 0.948 | 0.01106 | -0.061 | 85.68
4.5 | 1.013 | 0.01155 | -0.062 | 87.69
5 | 1.076 | 0.01213 | -0.062 | 88.761
5.5 | 1.14 | 0.01275 | -0.063 | 89.365
6 | 1.2 | 0.01356 | -0.064 | 88.478
6.5 | 1.256 | 0.01497 | -0.065 | 83.932
7 | 1.308 | 0.01684 | -0.066 | 77.655
7.5 | 1.352 | 0.01888 | -0.066 | 71.62
8 | 1.377 | 0.02981 | -0.066 | 46.201
8.5 | 1.403 | 0.03226 | -0.067 | 43.481
9 | 1.411 | 0.03503 | -0.068 | 40.276
9.5 | 1.391 | 0.03842 | -0.068 | 36.204
10 | 1.129 | 0.07226 | -0.032 | 15.618
10.5 | 0.742 | 0.10314 | -0.025 | 7.19
11 | 0.768 | 0.11246 | -0.024 | 6.829
11.5 | 0.795 | 0.12212 | -0.03 | 6.514
12 | 0.822 | 0.12574 | -0.03 | 6.537
12.5 | 0.85 | 0.13496 | -0.034 | 6.296
13 | 0.876 | 0.1388 | -0.035 | 6.311
13.5 | 0.903 | 0.14637 | -0.036 | 6.166
14 | 0.93 | 0.15547 | -0.039 | 5.984

## 32. Re 500k Mach 0.50 (2)
BIGFOIL.COM POLAR EXPORT
NACA65-616 a=0.0
NACA65-616 a=0.0 |  |  |  | Cl Max: | 1.2108 | at alpha= | 8 | deg
XFOIL ncrit=9 |  |  |  | L/D Max: | 91.2169 | at alpha= | 6 | deg
Re: | 500000 |  |  | Cd Min: | 0.24505 | at alpha= | -20 | deg
Mach: | 0.5 |  |  | Cl=0 at alpha= | -3.5994 | deg
|  |  |  | @ Cl=0.1, Cd= | 0.014003
|  |  |  | @ Cl=0.4, Cd= | 0.0099892
|  |  |  | @ Cl=0.6, Cd= | 0.010448
alpha (deg) | Cl | Cd | Cm | Cl/Cd
-20 | -0.5536 | 0.24505 | 0.0172 | -2.2591
-19.5 | -0.5291 | 0.23764 | 0.012 | -2.2265
-19 | -0.5043 | 0.23005 | 0.0066 | -2.1921
-18.5 | -0.4796 | 0.22208 | 0.0008 | -2.1596
-18 | -0.4562 | 0.21431 | -0.0059 | -2.1287
-17.5 | -0.4327 | 0.20666 | -0.0118 | -2.0938
-17 | -0.4121 | 0.19961 | -0.0135 | -2.0645
-16.5 | -0.3916 | 0.19276 | -0.0169 | -2.0315
-16 | -0.3708 | 0.18565 | -0.0207 | -1.9973
-15.5 | -0.3506 | 0.17819 | -0.0247 | -1.9676
-15 | -0.3329 | 0.17044 | -0.0294 | -1.9532
-14.5 | -0.3207 | 0.16259 | -0.0352 | -1.9724
-14 | -0.2954 | 0.15463 | -0.0378 | -1.9104
-13.5 | -0.2745 | 0.14763 | -0.0411 | -1.8594
-13 | -0.2556 | 0.14032 | -0.0451 | -1.8216
-12.5 | -0.2436 | 0.13226 | -0.0502 | -1.8418
-12 | -0.2373 | 0.12341 | -0.0565 | -1.9229
-11.5 | -0.2167 | 0.116 | -0.0587 | -1.8681
-11 | -0.2007 | 0.10868 | -0.062 | -1.8467
-10.5 | -0.188 | 0.10126 | -0.0657 | -1.8566
-10 | -0.1915 | 0.09023 | -0.0715 | -2.1224
-9.5 | -0.1856 | 0.08226 | -0.0756 | -2.2563
-9 | -0.1885 | 0.07299 | -0.0812 | -2.5825
-8.5 | -0.2013 | 0.06187 | -0.0898 | -3.2536
-8 | -0.2276 | 0.05242 | -0.0954 | -4.3419
-7.5 | -0.2599 | 0.04525 | -0.0944 | -5.7436
-7 | -0.2819 | 0.03947 | -0.0892 | -7.1421
-6.5 | -0.2756 | 0.03459 | -0.0847 | -7.9676
-6 | -0.2581 | 0.02906 | -0.08 | -8.8816
-5.5 | -0.224 | 0.02442 | -0.0759 | -9.1728
-5 | -0.1742 | 0.02194 | -0.0733 | -7.9398
-4.5 | -0.1167 | 0.01949 | -0.0717 | -5.9877
-4 | -0.0516 | 0.01713 | -0.0708 | -3.0123
-3.5 | 0.0128 | 0.01562 | -0.07 | 0.81946
-3 | 0.0732 | 0.01441 | -0.0687 | 5.0798
-2.5 | 0.1305 | 0.01354 | -0.067 | 9.6381
-2 | 0.1868 | 0.01286 | -0.0654 | 14.5257
-1.5 | 0.2454 | 0.01237 | -0.0643 | 19.8383
-1 | 0.3071 | 0.01196 | -0.0637 | 25.6773
-0.5 | 0.3416 | 0.00987 | -0.0595 | 34.6099
0 | 0.4053 | 0.01 | -0.0589 | 40.53
0.5 | 0.4715 | 0.01019 | -0.0587 | 46.2709
1 | 0.5343 | 0.01038 | -0.0582 | 51.474
1.5 | 0.6023 | 0.01045 | -0.0587 | 57.6364
2 | 0.6657 | 0.01063 | -0.0586 | 62.6246
2.5 | 0.7333 | 0.01073 | -0.0589 | 68.3411
3 | 0.7941 | 0.01092 | -0.058 | 72.7198
3.5 | 0.8585 | 0.01103 | -0.0575 | 77.8332
4 | 0.9184 | 0.01116 | -0.0561 | 82.2939
4.5 | 0.9738 | 0.01134 | -0.0538 | 85.873
5 | 1.0257 | 0.01153 | -0.0507 | 88.9592
5.5 | 1.0673 | 0.01173 | -0.0455 | 90.9889
6 | 1.1019 | 0.01208 | -0.0393 | 91.2169
6.5 | 1.1723 | 0.01302 | -0.0414 | 90.0384
7 | 1.1923 | 0.01438 | -0.0352 | 82.9138
7.5 | 1.2072 | 0.0165 | -0.0291 | 73.1636
8 | 1.2108 | 0.0195 | -0.0228 | 62.0923
8.5 | 1.2096 | 0.02316 | -0.017 | 52.228
9 | 1.2047 | 0.02741 | -0.0118 | 43.9511
9.5 | 1.2062 | 0.03176 | -0.0077 | 37.9786
10 | 1.2033 | 0.03675 | -0.0041 | 32.7429
10.5 | 1.1974 | 0.04235 | -0.0013 | 28.2739
11 | 1.1864 | 0.04874 | 0.0009 | 24.3414
11.5 | 1.1683 | 0.05618 | 0.0022 | 20.7957
12 | 1.155 | 0.06379 | 0.0027 | 18.1063
13 | 1.1412 | 0.07937 | 0.0016 | 14.3782

## 33. Re 750k Mach 0.00 (1)
BIGFOIL.COM POLAR EXPORT
NACA65-616 a=0.0
NACA65-616 a=0.0 |  |  |  | Cl Max: | 1.54 | at alpha= | 13 | deg
JavaFoil+Calcfoil stall+Eppler ext transition |  |  |  | L/D Max: | 116.765 | at alpha= | 6 | deg
Re: | 750000 |  |  | Cd Min: | 0.00699 | at alpha= | 0 | deg
Mach: | 0 |  |  | Cl=0 at alpha= | -2.9918 | deg
|  |  |  | @ Cl=0.1, Cd= | 0.0092148
|  |  |  | @ Cl=0.4, Cd= | 0.0070326
|  |  |  | @ Cl=0.6, Cd= | 0.00727
alpha (deg) | Cl | Cd | Cm | Cl/Cd
-17.5 | -0.488 | 0.16141 | -0.01 | -3.025
-17 | -0.503 | 0.14892 | -0.011 | -3.38
-16.5 | -0.518 | 0.14074 | -0.011 | -3.682
-16 | -0.532 | 0.13103 | -0.011 | -4.061
-15.5 | -0.545 | 0.12654 | -0.012 | -4.309
-15 | -0.557 | 0.12004 | -0.012 | -4.64
-14.5 | -0.567 | 0.1124 | -0.012 | -5.047
-14 | -0.576 | 0.10531 | -0.013 | -5.468
-13.5 | -0.582 | 0.10057 | -0.013 | -5.789
-13 | -0.586 | 0.09527 | -0.013 | -6.151
-12.5 | -0.587 | 0.08974 | -0.013 | -6.542
-12 | -0.585 | 0.0846 | -0.014 | -6.92
-11.5 | -0.58 | 0.07893 | -0.014 | -7.35
-11 | -0.571 | 0.07522 | -0.015 | -7.594
-10.5 | -0.555 | 0.07092 | -0.009 | -7.832
-10 | -0.542 | 0.0657 | -0.016 | -8.255
-9.5 | -0.522 | 0.06189 | -0.016 | -8.437
-9 | -0.499 | 0.05762 | -0.017 | -8.652
-8.5 | -0.471 | 0.05392 | -0.018 | -8.735
-8 | -0.44 | 0.05048 | -0.018 | -8.715
-7.5 | -0.406 | 0.04717 | -0.019 | -8.606
-7 | -0.369 | 0.04408 | -0.02 | -8.369
-6.5 | -0.405 | 0.01135 | -0.037 | -35.715
-6 | -0.353 | 0.01104 | -0.038 | -31.932
-5.5 | -0.298 | 0.01076 | -0.039 | -27.661
-5 | -0.241 | 0.01031 | -0.04 | -23.363
-4.5 | -0.182 | 0.01006 | -0.04 | -18.131
-4 | -0.123 | 0.00984 | -0.041 | -12.459
-3.5 | -0.062 | 0.00962 | -0.042 | -6.474
-3 | -0.001 | 0.00943 | -0.043 | -0.158
-2.5 | 0.06 | 0.0093 | -0.044 | 6.407
-2 | 0.121 | 0.00917 | -0.044 | 13.18
-1.5 | 0.182 | 0.00914 | -0.045 | 19.953
-1 | 0.244 | 0.00902 | -0.046 | 27.104
-0.5 | 0.306 | 0.00901 | -0.047 | 33.953
0 | 0.367 | 0.00699 | -0.048 | 52.586
0.5 | 0.429 | 0.00707 | -0.049 | 60.655
1 | 0.49 | 0.00719 | -0.049 | 68.181
1.5 | 0.546 | 0.00718 | -0.05 | 76.058
2 | 0.606 | 0.00728 | -0.051 | 83.222
2.5 | 0.665 | 0.00739 | -0.052 | 89.995
3 | 0.724 | 0.00758 | -0.052 | 95.412
3.5 | 0.782 | 0.00775 | -0.053 | 100.872
4 | 0.84 | 0.00798 | -0.054 | 105.322
4.5 | 0.898 | 0.00819 | -0.055 | 109.638
5 | 0.955 | 0.00849 | -0.055 | 112.557
5.5 | 1.012 | 0.00878 | -0.056 | 115.301
6 | 1.067 | 0.00914 | -0.057 | 116.765
6.5 | 1.12 | 0.0096 | -0.058 | 116.678
7 | 1.172 | 0.01033 | -0.058 | 113.424
7.5 | 1.22 | 0.01153 | -0.059 | 105.799
8 | 1.267 | 0.01254 | -0.06 | 101.084
8.5 | 1.311 | 0.01377 | -0.06 | 95.259
9 | 1.341 | 0.02176 | -0.06 | 61.621
9.5 | 1.381 | 0.02294 | -0.061 | 60.213
10 | 1.419 | 0.02425 | -0.062 | 58.51
10.5 | 1.452 | 0.02568 | -0.062 | 56.534
11 | 1.479 | 0.02723 | -0.063 | 54.33
11.5 | 1.502 | 0.02897 | -0.063 | 51.869
12 | 1.521 | 0.03072 | -0.064 | 49.511
12.5 | 1.535 | 0.03261 | -0.065 | 47.068
13 | 1.54 | 0.03453 | -0.065 | 44.593
13.5 | 1.538 | 0.0369 | -0.066 | 41.676
14 | 1.531 | 0.03935 | -0.066 | 38.906
14.5 | 1.519 | 0.04181 | -0.067 | 36.317
15 | 1.499 | 0.04512 | -0.067 | 33.231
15.5 | 1.476 | 0.04849 | -0.068 | 30.43
16 | 1.446 | 0.05264 | -0.068 | 27.472
16.5 | 1.412 | 0.05738 | -0.068 | 24.607
17 | 1.371 | 0.06404 | -0.068 | 21.412
17.5 | 1.268 | 0.0979 | -0.062 | 12.948
18 | 1.171 | 0.14012 | -0.05 | 8.356

## 34. Re 750k Mach 0.00 (2)
BIGFOIL.COM POLAR EXPORT
NACA65-616 a=0.0
NACA65-616 a=0.0 |  |  |  | Cl Max: | 1.3055 | at alpha= | 16.5 | deg
XFOIL ncrit=9 |  |  |  | L/D Max: | 128.46 | at alpha= | 7 | deg
Re: | 750000 |  |  | Cd Min: | 0.12353 | at alpha= | 20 | deg
Mach: | 0 |  |  | Cl=0 at alpha= | -3.3145 | deg
|  |  |  | @ Cl=0.1, Cd= | 0.010108
|  |  |  | @ Cl=0.4, Cd= | 0.0072577
|  |  |  | @ Cl=0.6, Cd= | 0.0074644
alpha (deg) | Cl | Cd | Cm | Cl/Cd
-14.5 | -0.8252 | 0.04442 | -0.0807 | -18.5772
-14 | -0.8706 | 0.0362 | -0.0788 | -24.0497
-13.5 | -0.8833 | 0.03165 | -0.075 | -27.9084
-13 | -0.8836 | 0.02826 | -0.0705 | -31.2668
-12.5 | -0.8731 | 0.0257 | -0.0658 | -33.9728
-12 | -0.8522 | 0.02354 | -0.0619 | -36.2022
-11.5 | -0.8198 | 0.02158 | -0.0595 | -37.9889
-11 | -0.7816 | 0.01997 | -0.0577 | -39.1387
-10.5 | -0.741 | 0.01842 | -0.0561 | -40.228
-10 | -0.6975 | 0.01713 | -0.0548 | -40.718
-9.5 | -0.6513 | 0.01615 | -0.0537 | -40.3282
-9 | -0.6007 | 0.01556 | -0.0533 | -38.6054
-8.5 | -0.5455 | 0.01579 | -0.0534 | -34.5472
-8 | -0.4906 | 0.01624 | -0.0537 | -30.2094
-7.5 | -0.4391 | 0.01594 | -0.0535 | -27.5471
-7 | -0.3864 | 0.01594 | -0.0534 | -24.2409
-6.5 | -0.3334 | 0.01586 | -0.0533 | -21.0214
-6 | -0.2817 | 0.01468 | -0.0532 | -19.1894
-5.5 | -0.2281 | 0.01426 | -0.0533 | -15.9958
-4.5 | -0.1238 | 0.01249 | -0.0528 | -9.9119
-4 | -0.0717 | 0.01185 | -0.0525 | -6.0506
-3.5 | -0.0197 | 0.01128 | -0.0522 | -1.7465
-3 | 0.0334 | 0.01076 | -0.052 | 3.1041
-2.5 | 0.0859 | 0.01018 | -0.0518 | 8.4381
-2 | 0.1407 | 0.0099 | -0.0519 | 14.2121
-1.5 | 0.196 | 0.00958 | -0.0522 | 20.4593
-1 | 0.2345 | 0.0073 | -0.0505 | 32.1233
-0.5 | 0.2898 | 0.00723 | -0.0506 | 40.083
0 | 0.3466 | 0.00722 | -0.051 | 48.0055
0.5 | 0.4033 | 0.00726 | -0.0514 | 55.551
1 | 0.4602 | 0.00732 | -0.0518 | 62.8689
1.5 | 0.5177 | 0.00734 | -0.0525 | 70.5313
2 | 0.5751 | 0.00746 | -0.0532 | 77.0912
2.5 | 0.6318 | 0.00747 | -0.0538 | 84.5783
3 | 0.6883 | 0.00757 | -0.0543 | 90.9247
3.5 | 0.7443 | 0.00761 | -0.0547 | 97.8055
4 | 0.7997 | 0.00773 | -0.0551 | 103.4541
4.5 | 0.8545 | 0.00777 | -0.0553 | 109.9743
5 | 0.9079 | 0.00789 | -0.0553 | 115.0697
5.5 | 0.9597 | 0.00803 | -0.0549 | 119.5143
6 | 1.0097 | 0.00814 | -0.0542 | 124.0418
6.5 | 1.056 | 0.00832 | -0.0527 | 126.9231
7 | 1.1009 | 0.00857 | -0.0511 | 128.4597
7.5 | 1.1576 | 0.00933 | -0.0528 | 124.0729
8 | 1.1938 | 0.01046 | -0.0511 | 114.13
8.5 | 1.2059 | 0.01159 | -0.0445 | 104.0466
9 | 1.2164 | 0.01318 | -0.0387 | 92.2914
9.5 | 1.2251 | 0.01524 | -0.0334 | 80.3871
10 | 1.2335 | 0.01763 | -0.0289 | 69.966
10.5 | 1.2362 | 0.02061 | -0.0243 | 59.9806
11 | 1.2389 | 0.02385 | -0.0204 | 51.9455
11.5 | 1.2365 | 0.02766 | -0.0166 | 44.7035
12.5 | 1.2411 | 0.03554 | -0.0112 | 34.9212
13 | 1.2509 | 0.03925 | -0.0095 | 31.8701
13.5 | 1.2643 | 0.04283 | -0.0084 | 29.519
14 | 1.2724 | 0.0471 | -0.0074 | 27.0149
14.5 | 1.2854 | 0.05103 | -0.0069 | 25.1891
15 | 1.2904 | 0.05597 | -0.0065 | 23.0552
15.5 | 1.2934 | 0.06137 | -0.0065 | 21.0754
16 | 1.3006 | 0.0665 | -0.0068 | 19.5579
16.5 | 1.3055 | 0.0721 | -0.0076 | 18.1068
17 | 1.2992 | 0.07931 | -0.0088 | 16.3813
17.5 | 1.2975 | 0.08623 | -0.0103 | 15.047
18 | 1.2999 | 0.0928 | -0.0122 | 14.0075
18.5 | 1.2998 | 0.09987 | -0.0145 | 13.0149
19 | 1.2994 | 0.10721 | -0.0173 | 12.1201
19.5 | 1.2929 | 0.11548 | -0.0205 | 11.1959
20 | 1.288 | 0.12353 | -0.0239 | 10.4266

## 35. Re 750k Mach 0.10 (1)
BIGFOIL.COM POLAR EXPORT
NACA65-616 a=0.0
NACA65-616 a=0.0 |  |  |  | Cl Max: | 1.534 | at alpha= | 13 | deg
JavaFoil+Calcfoil stall+Eppler ext transition |  |  |  | L/D Max: | 116.485 | at alpha= | 6 | deg
Re: | 750000 |  |  | Cd Min: | 0.00664 | at alpha= | 1 | deg
Mach: | 0.1 |  |  | Cl=0 at alpha= | -2.9918 | deg
|  |  |  | @ Cl=0.1, Cd= | 0.0092319
|  |  |  | @ Cl=0.4, Cd= | 0.007055
|  |  |  | @ Cl=0.6, Cd= | 0.0072791
alpha (deg) | Cl | Cd | Cm | Cl/Cd
-17 | -0.458 | 0.15182 | -0.011 | -3.019
-16.5 | -0.476 | 0.14327 | -0.011 | -3.322
-16 | -0.493 | 0.13342 | -0.011 | -3.694
-15.5 | -0.509 | 0.12632 | -0.012 | -4.029
-15 | -0.524 | 0.12247 | -0.012 | -4.278
-14.5 | -0.537 | 0.11419 | -0.012 | -4.706
-14 | -0.549 | 0.10623 | -0.013 | -5.171
-13.5 | -0.559 | 0.10173 | -0.013 | -5.494
-13 | -0.566 | 0.09758 | -0.013 | -5.8
-12.5 | -0.57 | 0.09124 | -0.014 | -6.248
-12 | -0.571 | 0.08437 | -0.014 | -6.77
-11.5 | -0.569 | 0.07923 | -0.014 | -7.178
-11 | -0.562 | 0.07504 | -0.015 | -7.492
-10.5 | -0.549 | 0.07184 | -0.009 | -7.638
-10 | -0.537 | 0.06697 | -0.016 | -8.024
-9.5 | -0.519 | 0.06204 | -0.016 | -8.362
-9 | -0.496 | 0.05794 | -0.017 | -8.568
-8.5 | -0.47 | 0.05444 | -0.018 | -8.633
-8 | -0.44 | 0.05088 | -0.018 | -8.643
-7.5 | -0.406 | 0.04756 | -0.019 | -8.539
-7 | -0.369 | 0.04452 | -0.02 | -8.294
-6.5 | -0.332 | 0.03992 | -0.023 | -8.311
-6 | -0.354 | 0.01115 | -0.038 | -31.753
-5.5 | -0.299 | 0.01076 | -0.039 | -27.77
-5 | -0.242 | 0.01032 | -0.04 | -23.45
-4.5 | -0.183 | 0.01006 | -0.041 | -18.214
-4 | -0.123 | 0.0099 | -0.041 | -12.447
-3.5 | -0.063 | 0.0097 | -0.042 | -6.447
-3 | -0.001 | 0.00946 | -0.043 | -0.158
-2.5 | 0.06 | 0.00929 | -0.044 | 6.449
-2 | 0.122 | 0.0092 | -0.045 | 13.215
-1.5 | 0.183 | 0.00912 | -0.046 | 20.092
-1 | 0.246 | 0.00907 | -0.046 | 27.074
-0.5 | 0.307 | 0.00905 | -0.047 | 33.96
0 | 0.369 | 0.00698 | -0.048 | 52.947
0.5 | 0.431 | 0.00713 | -0.049 | 60.412
1 | 0.491 | 0.00664 | -0.05 | 73.909
1.5 | 0.549 | 0.00721 | -0.05 | 76.122
2 | 0.608 | 0.00729 | -0.051 | 83.422
2.5 | 0.668 | 0.00744 | -0.052 | 89.745
3 | 0.727 | 0.00762 | -0.053 | 95.436
3.5 | 0.786 | 0.00782 | -0.053 | 100.49
4 | 0.844 | 0.00802 | -0.054 | 105.205
4.5 | 0.902 | 0.00824 | -0.055 | 109.478
5 | 0.959 | 0.00854 | -0.056 | 112.34
5.5 | 1.016 | 0.00884 | -0.056 | 115.021
6 | 1.072 | 0.0092 | -0.057 | 116.485
6.5 | 1.125 | 0.00971 | -0.058 | 115.884
7 | 1.177 | 0.01046 | -0.058 | 112.514
7.5 | 1.225 | 0.01169 | -0.059 | 104.835
8 | 1.272 | 0.01269 | -0.06 | 100.221
8.5 | 1.316 | 0.01397 | -0.06 | 94.241
9 | 1.346 | 0.02201 | -0.06 | 61.136
9.5 | 1.386 | 0.02322 | -0.061 | 59.671
10 | 1.423 | 0.02457 | -0.062 | 57.903
10.5 | 1.455 | 0.02604 | -0.062 | 55.876
11 | 1.481 | 0.0276 | -0.063 | 53.665
11.5 | 1.503 | 0.02935 | -0.064 | 51.209
12 | 1.52 | 0.03121 | -0.064 | 48.706
12.5 | 1.532 | 0.03317 | -0.065 | 46.184
13 | 1.534 | 0.03533 | -0.066 | 43.412
13.5 | 1.529 | 0.03758 | -0.066 | 40.701
14 | 1.519 | 0.04009 | -0.067 | 37.887
14.5 | 1.502 | 0.043 | -0.067 | 34.93
15 | 1.479 | 0.04617 | -0.068 | 32.031
15.5 | 1.449 | 0.05023 | -0.068 | 28.857
16 | 1.414 | 0.05489 | -0.068 | 25.761
16.5 | 1.375 | 0.05976 | -0.068 | 23.012
17 | 1.32 | 0.07031 | -0.068 | 18.776
17.5 | 1.204 | 0.11177 | -0.059 | 10.768
18 | 1.1 | 0.18575 | -0.025 | 5.92

## 36. Re 750k Mach 0.10 (2)
BIGFOIL.COM POLAR EXPORT
NACA65-616 a=0.0
NACA65-616 a=0.0 |  |  |  | Cl Max: | 1.297 | at alpha= | 16.5 | deg
XFOIL ncrit=9 |  |  |  | L/D Max: | 127.76 | at alpha= | 7 | deg
Re: | 750000 |  |  | Cd Min: | 0.12718 | at alpha= | 20 | deg
Mach: | 0.1 |  |  | Cl=0 at alpha= | -3.3208 | deg
|  |  |  | @ Cl=0.1, Cd= | 0.010156
|  |  |  | @ Cl=0.4, Cd= | 0.0073028
|  |  |  | @ Cl=0.6, Cd= | 0.0074875
alpha (deg) | Cl | Cd | Cm | Cl/Cd
-13.5 | -0.8226 | 0.03814 | -0.0797 | -21.5679
-13 | -0.8497 | 0.03203 | -0.0753 | -26.5283
-12.5 | -0.8523 | 0.02832 | -0.0702 | -30.0953
-12 | -0.8431 | 0.02547 | -0.065 | -33.1017
-11.5 | -0.8166 | 0.02295 | -0.062 | -35.5817
-11 | -0.7812 | 0.02099 | -0.0598 | -37.2177
-10.5 | -0.742 | 0.01918 | -0.0579 | -38.6861
-10 | -0.6996 | 0.01763 | -0.0563 | -39.6824
-9.5 | -0.6533 | 0.01659 | -0.0552 | -39.3791
-9 | -0.6035 | 0.01583 | -0.0545 | -38.1238
-8.5 | -0.5492 | 0.01584 | -0.0543 | -34.6717
-8 | -0.4936 | 0.01621 | -0.0545 | -30.4503
-7 | -0.3881 | 0.01604 | -0.0542 | -24.1958
-6.5 | -0.335 | 0.01587 | -0.054 | -21.109
-6 | -0.2828 | 0.01479 | -0.0539 | -19.121
-5.5 | -0.2288 | 0.01437 | -0.0539 | -15.9221
-5 | -0.1748 | 0.01382 | -0.0538 | -12.6483
-4.5 | -0.1237 | 0.01258 | -0.0533 | -9.8331
-4 | -0.0713 | 0.01192 | -0.053 | -5.9815
-3.5 | -0.0191 | 0.01133 | -0.0526 | -1.6858
-3 | 0.0342 | 0.0108 | -0.0524 | 3.1667
-2.5 | 0.0869 | 0.01023 | -0.0522 | 8.4946
-2 | 0.1419 | 0.00992 | -0.0523 | 14.3044
-1.5 | 0.1975 | 0.0096 | -0.0526 | 20.5729
-1 | 0.2363 | 0.00735 | -0.0509 | 32.1497
-0.5 | 0.2916 | 0.00725 | -0.0509 | 40.2207
0 | 0.3488 | 0.00724 | -0.0513 | 48.1768
0.5 | 0.4059 | 0.00731 | -0.0517 | 55.5267
1 | 0.4631 | 0.00734 | -0.0521 | 63.0926
1.5 | 0.521 | 0.00738 | -0.0528 | 70.5962
2 | 0.5786 | 0.00748 | -0.0535 | 77.3529
2.5 | 0.6357 | 0.0075 | -0.054 | 84.76
3 | 0.6925 | 0.00761 | -0.0545 | 90.9987
3.5 | 0.7489 | 0.00764 | -0.055 | 98.0236
4 | 0.8047 | 0.00776 | -0.0553 | 103.6985
4.5 | 0.8598 | 0.00782 | -0.0555 | 109.9488
5 | 0.9135 | 0.00793 | -0.0555 | 115.1955
5.5 | 0.9656 | 0.00806 | -0.0551 | 119.8015
6 | 1.0155 | 0.00821 | -0.0542 | 123.6906
6.5 | 1.0621 | 0.00838 | -0.0527 | 126.7422
7 | 1.1064 | 0.00866 | -0.0509 | 127.7598
7.5 | 1.1638 | 0.00944 | -0.0527 | 123.2839
8 | 1.1959 | 0.0106 | -0.0501 | 112.8208
8.5 | 1.206 | 0.01181 | -0.0432 | 102.1169
9 | 1.2167 | 0.01349 | -0.0375 | 90.1927
9.5 | 1.2252 | 0.01564 | -0.0324 | 78.3376
10.5 | 1.2342 | 0.02129 | -0.0232 | 57.9709
11.5 | 1.2336 | 0.02855 | -0.0155 | 43.2084
12 | 1.2327 | 0.03268 | -0.0125 | 37.7203
12.5 | 1.2388 | 0.03658 | -0.0103 | 33.8655
13 | 1.2487 | 0.04037 | -0.0088 | 30.9314
13.5 | 1.2607 | 0.04417 | -0.0077 | 28.542
14 | 1.2693 | 0.04849 | -0.0067 | 26.1765
14.5 | 1.2811 | 0.05263 | -0.0062 | 24.3416
15 | 1.2833 | 0.05801 | -0.0059 | 22.122
15.5 | 1.2874 | 0.06342 | -0.006 | 20.2996
16 | 1.2936 | 0.0688 | -0.0065 | 18.8023
16.5 | 1.297 | 0.07471 | -0.0073 | 17.3605
17 | 1.2873 | 0.08252 | -0.0088 | 15.5999
17.5 | 1.2891 | 0.08913 | -0.0104 | 14.4631
18 | 1.2903 | 0.096 | -0.0125 | 13.4406
18.5 | 1.2896 | 0.10332 | -0.015 | 12.4816
19 | 1.2886 | 0.11084 | -0.0179 | 11.6258
19.5 | 1.2808 | 0.11937 | -0.0213 | 10.7297
20 | 1.279 | 0.12718 | -0.0249 | 10.0566

## 37. Re 750k Mach 0.25 (1)
BIGFOIL.COM POLAR EXPORT
NACA65-616 a=0.0
NACA65-616 a=0.0 |  |  |  | Cl Max: | 1.503 | at alpha= | 12 | deg
JavaFoil+Calcfoil stall+Eppler ext transition |  |  |  | L/D Max: | 113.642 | at alpha= | 6 | deg
Re: | 750000 |  |  | Cd Min: | 0.00677 | at alpha= | 0.5 | deg
Mach: | 0.25 |  |  | Cl=0 at alpha= | -2.9844 | deg
|  |  |  | @ Cl=0.1, Cd= | 0.0093859
|  |  |  | @ Cl=0.4, Cd= | 0.0070456
|  |  |  | @ Cl=0.6, Cd= | 0.0074323
alpha (deg) | Cl | Cd | Cm | Cl/Cd
-15 | -0.193 | 0.14026 | -0.012 | -1.375
-14.5 | -0.252 | 0.13042 | -0.012 | -1.93
-14 | -0.301 | 0.12065 | -0.013 | -2.497
-13.5 | -0.345 | 0.11117 | -0.013 | -3.104
-13 | -0.384 | 0.10403 | -0.013 | -3.689
-12.5 | -0.417 | 0.09849 | -0.014 | -4.237
-12 | -0.445 | 0.09137 | -0.014 | -4.873
-11.5 | -0.467 | 0.08637 | -0.014 | -5.411
-11 | -0.483 | 0.07943 | -0.015 | -6.081
-10.5 | -0.492 | 0.07544 | -0.015 | -6.517
-10 | -0.493 | 0.07083 | -0.016 | -6.967
-9.5 | -0.488 | 0.06525 | -0.016 | -7.485
-9 | -0.474 | 0.0599 | -0.01 | -7.911
-8.5 | -0.458 | 0.05686 | -0.017 | -8.06
-8 | -0.434 | 0.05265 | -0.018 | -8.251
-7.5 | -0.405 | 0.04897 | -0.019 | -8.274
-7 | -0.371 | 0.04604 | -0.019 | -8.057
-6.5 | -0.333 | 0.04278 | -0.021 | -7.792
-6 | -0.294 | 0.03848 | -0.023 | -7.634
-5.5 | -0.305 | 0.01106 | -0.04 | -27.602
-5 | -0.2 | 0.03624 | -0.021 | -5.516
-4.5 | -0.188 | 0.01022 | -0.042 | -18.379
-4 | -0.126 | 0.01003 | -0.043 | -12.594
-3.5 | -0.064 | 0.00984 | -0.043 | -6.525
-3 | -0.002 | 0.0096 | -0.044 | -0.16
-2.5 | 0.062 | 0.00941 | -0.045 | 6.536
-2 | 0.125 | 0.00937 | -0.046 | 13.317
-1.5 | 0.188 | 0.00927 | -0.047 | 20.306
-1 | 0.252 | 0.00922 | -0.048 | 27.394
-0.5 | 0.316 | 0.00919 | -0.048 | 34.365
0 | 0.38 | 0.00718 | -0.049 | 52.869
0.5 | 0.441 | 0.00677 | -0.05 | 65.145
1 | 0.503 | 0.00725 | -0.051 | 69.363
1.5 | 0.562 | 0.00737 | -0.051 | 76.311
2 | 0.623 | 0.00747 | -0.052 | 83.493
2.5 | 0.684 | 0.00761 | -0.053 | 89.887
3 | 0.745 | 0.00784 | -0.054 | 95.047
3.5 | 0.805 | 0.00803 | -0.055 | 100.175
4 | 0.865 | 0.00827 | -0.055 | 104.574
4.5 | 0.924 | 0.00856 | -0.056 | 107.928
5 | 0.983 | 0.00887 | -0.057 | 110.744
5.5 | 1.041 | 0.00921 | -0.058 | 112.944
6 | 1.097 | 0.00965 | -0.058 | 113.642
6.5 | 1.152 | 0.01021 | -0.059 | 112.828
7 | 1.203 | 0.01131 | -0.06 | 106.398
7.5 | 1.252 | 0.01253 | -0.061 | 99.925
8 | 1.298 | 0.01368 | -0.061 | 94.889
8.5 | 1.329 | 0.0222 | -0.061 | 59.835
9 | 1.37 | 0.02352 | -0.062 | 58.239
9.5 | 1.407 | 0.0249 | -0.063 | 56.511
10 | 1.44 | 0.02644 | -0.063 | 54.468
10.5 | 1.467 | 0.02818 | -0.064 | 52.066
11 | 1.486 | 0.03001 | -0.065 | 49.53
11.5 | 1.498 | 0.03209 | -0.065 | 46.676
12 | 1.503 | 0.03424 | -0.066 | 43.898
12.5 | 1.5 | 0.03671 | -0.066 | 40.849
13 | 1.481 | 0.03925 | -0.067 | 37.739
13.5 | 1.452 | 0.04242 | -0.068 | 34.23
14 | 1.413 | 0.04544 | -0.068 | 31.091
14.5 | 1.36 | 0.05052 | -0.068 | 26.921
15 | 1.286 | 0.0601 | -0.067 | 21.392
15.5 | 1.087 | 0.12347 | -0.041 | 8.806
16 | 1.019 | 0.13489 | -0.036 | 7.552
16.5 | 0.949 | 0.14692 | -0.034 | 6.462
17 | 0.874 | 0.15872 | -0.032 | 5.509

## 38. Re 750k Mach 0.25 (2)
BIGFOIL.COM POLAR EXPORT
NACA65-616 a=0.0
NACA65-616 a=0.0 |  |  |  | Cl Max: | 1.2544 | at alpha= | 14.5 | deg
XFOIL ncrit=9 |  |  |  | L/D Max: | 125.424 | at alpha= | 6.5 | deg
Re: | 750000 |  |  | Cd Min: | 0.1583 | at alpha= | -15 | deg
Mach: | 0.25 |  |  | Cl=0 at alpha= | -3.3581 | deg
|  |  |  | @ Cl=0.1, Cd= | 0.010462
|  |  |  | @ Cl=0.4, Cd= | 0.0074429
|  |  |  | @ Cl=0.6, Cd= | 0.0076228
alpha (deg) | Cl | Cd | Cm | Cl/Cd
-15 | -0.3502 | 0.1583 | -0.0268 | -2.2123
-14 | -0.3274 | 0.14247 | -0.0353 | -2.298
-13.5 | -0.3227 | 0.13317 | -0.0404 | -2.4232
-13 | -0.3128 | 0.12488 | -0.0444 | -2.5048
-12.5 | -0.3053 | 0.11612 | -0.0485 | -2.6292
-12 | -0.3021 | 0.10699 | -0.0514 | -2.8236
-11.5 | -0.2992 | 0.09853 | -0.0556 | -3.0366
-11 | -0.3107 | 0.0873 | -0.0614 | -3.559
-10.5 | -0.3411 | 0.07277 | -0.0704 | -4.6874
-10 | -0.6785 | 0.02599 | -0.0674 | -26.1062
-9.5 | -0.6546 | 0.02126 | -0.0638 | -30.7902
-9 | -0.6118 | 0.01884 | -0.0618 | -32.4735
-8.5 | -0.5639 | 0.01702 | -0.0602 | -33.1316
-8 | -0.5097 | 0.01641 | -0.0593 | -31.0603
-7.5 | -0.4528 | 0.01655 | -0.0588 | -27.3595
-7 | -0.3972 | 0.01646 | -0.0582 | -24.1312
-6.5 | -0.3428 | 0.01645 | -0.0577 | -20.8389
-6 | -0.288 | 0.01557 | -0.0573 | -18.4971
-5.5 | -0.233 | 0.01513 | -0.0571 | -15.3999
-5 | -0.1768 | 0.01438 | -0.0568 | -12.2949
-4.5 | -0.1227 | 0.01313 | -0.0564 | -9.345
-4 | -0.0691 | 0.01237 | -0.0558 | -5.5861
-3.5 | -0.0153 | 0.01164 | -0.0553 | -1.3144
-3 | 0.0386 | 0.01104 | -0.0548 | 3.4964
-2.5 | 0.0928 | 0.01052 | -0.0544 | 8.8213
-2 | 0.1487 | 0.01007 | -0.0543 | 14.7666
-1.5 | 0.2058 | 0.00976 | -0.0544 | 21.0861
-1 | 0.2473 | 0.00772 | -0.0529 | 32.0337
-0.5 | 0.3022 | 0.00738 | -0.0526 | 40.9485
0 | 0.361 | 0.00739 | -0.0529 | 48.8498
0.5 | 0.42 | 0.00747 | -0.0533 | 56.2249
1 | 0.4791 | 0.0075 | -0.0537 | 63.88
1.5 | 0.5387 | 0.00762 | -0.0544 | 70.6955
2 | 0.5979 | 0.00762 | -0.055 | 78.4646
2.5 | 0.6571 | 0.0077 | -0.0556 | 85.3377
3 | 0.7159 | 0.00778 | -0.0561 | 92.018
3.5 | 0.7741 | 0.00787 | -0.0564 | 98.3609
4 | 0.8315 | 0.00795 | -0.0566 | 104.5912
4.5 | 0.8879 | 0.00808 | -0.0566 | 109.8886
5 | 0.9432 | 0.00817 | -0.0563 | 115.4468
5.5 | 0.997 | 0.00831 | -0.0557 | 119.9759
6 | 1.0483 | 0.00849 | -0.0546 | 123.4747
6.5 | 1.0937 | 0.00872 | -0.0523 | 125.4243
7 | 1.1359 | 0.0091 | -0.0496 | 124.8242
7.5 | 1.1942 | 0.01019 | -0.0515 | 117.1933
8 | 1.1967 | 0.01153 | -0.043 | 103.7901
8.5 | 1.2084 | 0.01324 | -0.0371 | 91.2689
9 | 1.2168 | 0.01549 | -0.0316 | 78.5539
10 | 1.2263 | 0.02135 | -0.0221 | 57.4379
10.5 | 1.2253 | 0.02502 | -0.0177 | 48.9728
11 | 1.2225 | 0.02908 | -0.0138 | 42.0392
11.5 | 1.2179 | 0.03363 | -0.0105 | 36.2147
12 | 1.2171 | 0.03828 | -0.008 | 31.7947
12.5 | 1.2252 | 0.04249 | -0.0063 | 28.835
13 | 1.2352 | 0.04676 | -0.005 | 26.4157
13.5 | 1.2394 | 0.05182 | -0.004 | 23.9174
14 | 1.2478 | 0.05671 | -0.0035 | 22.0032
14.5 | 1.2544 | 0.062 | -0.0034 | 20.2323
15 | 1.2465 | 0.06917 | -0.0038 | 18.0208
15.5 | 1.2533 | 0.07496 | -0.0045 | 16.7196
16 | 1.254 | 0.0817 | -0.0056 | 15.3488
16.5 | 1.2516 | 0.0891 | -0.0074 | 14.0471
17 | 1.2434 | 0.0974 | -0.0097 | 12.7659
17.5 | 1.2442 | 0.10485 | -0.0121 | 11.8665
18 | 1.2437 | 0.11259 | -0.015 | 11.0463
18.5 | 1.2424 | 0.12062 | -0.0183 | 10.3001
19 | 1.2387 | 0.12916 | -0.0223 | 9.5904
19.5 | 1.234 | 0.1378 | -0.0265 | 8.955

## 39. Re 750k Mach 0.50 (1)
BIGFOIL.COM POLAR EXPORT
NACA65-616 a=0.0
NACA65-616 a=0.0 |  |  |  | Cl Max: | 1.414 | at alpha= | 9 | deg
JavaFoil+Calcfoil stall+Eppler ext transition |  |  |  | L/D Max: | 102.219 | at alpha= | 5 | deg
Re: | 750000 |  |  | Cd Min: | 0.0078 | at alpha= | 0.5 | deg
Mach: | 0.5 |  |  | Cl=0 at alpha= | -2.9859 | deg
|  |  |  | @ Cl=0.1, Cd= | 0.0097756
|  |  |  | @ Cl=0.4, Cd= | 0.0097227
|  |  |  | @ Cl=0.6, Cd= | 0.0080823
alpha (deg) | Cl | Cd | Cm | Cl/Cd
-20 | -0.957 | 0.21073 | -0.012 | -4.54
-19.5 | -0.929 | 0.20169 | -0.013 | -4.605
-19 | -0.901 | 0.19417 | -0.013 | -4.641
-18.5 | -0.874 | 0.18936 | -0.013 | -4.614
-18 | -0.846 | 0.18468 | -0.013 | -4.581
-17.5 | -0.818 | 0.18017 | -0.014 | -4.542
-17 | -0.79 | 0.17693 | -0.014 | -4.465
-16.5 | -0.761 | 0.16923 | -0.014 | -4.496
-16 | -0.733 | 0.16172 | -0.014 | -4.532
-15.5 | -0.705 | 0.16158 | -0.014 | -4.364
-15 | -0.677 | 0.15023 | -0.015 | -4.509
-14.5 | -0.649 | 0.14625 | -0.015 | -4.44
-14 | -0.621 | 0.14238 | -0.015 | -4.365
-13.5 | -0.593 | 0.13687 | -0.015 | -4.333
-13 | -0.564 | 0.12976 | -0.015 | -4.346
-12.5 | -0.536 | 0.12443 | -0.015 | -4.308
-12 | -0.508 | 0.1228 | -0.015 | -4.137
-11.5 | -0.48 | 0.11308 | -0.016 | -4.245
-11 | -0.452 | 0.10985 | -0.016 | -4.114
-10.5 | -0.424 | 0.10692 | -0.017 | -3.964
-10 | -0.396 | 0.10476 | -0.017 | -3.777
-9.5 | -0.367 | 0.10097 | -0.016 | -3.632
-9 | -0.339 | 0.09826 | -0.016 | -3.446
-8.5 | -0.31 | 0.09299 | -0.016 | -3.339
-8 | -0.282 | 0.09136 | -0.017 | -3.09
-7.5 | -0.254 | 0.06248 | -0.018 | -4.073
-7 | -0.226 | 0.05482 | -0.019 | -4.13
-6.5 | -0.248 | 0.04972 | -0.02 | -4.988
-6 | -0.285 | 0.0448 | -0.012 | -6.366
-5.5 | -0.259 | 0.04192 | -0.022 | -6.169
-5 | -0.216 | 0.03833 | -0.024 | -5.643
-4.5 | -0.167 | 0.03545 | -0.026 | -4.716
-4 | -0.112 | 0.03448 | -0.023 | -3.261
-3.5 | -0.071 | 0.01055 | -0.049 | -6.75
-3 | -0.002 | 0.01038 | -0.049 | -0.165
-2.5 | 0.069 | 0.01009 | -0.05 | 6.791
-2 | 0.139 | 0.00938 | -0.051 | 14.843
-1.5 | 0.21 | 0.00981 | -0.052 | 21.428
-1 | 0.282 | 0.00972 | -0.053 | 29.038
-0.5 | 0.353 | 0.00968 | -0.054 | 36.494
0 | 0.419 | 0.00974 | -0.054 | 42.96
0.5 | 0.488 | 0.0078 | -0.055 | 62.546
1 | 0.557 | 0.00795 | -0.056 | 70
1.5 | 0.622 | 0.00815 | -0.057 | 76.235
2 | 0.689 | 0.00839 | -0.058 | 82.138
2.5 | 0.756 | 0.00863 | -0.059 | 87.559
3 | 0.823 | 0.00893 | -0.06 | 92.093
3.5 | 0.889 | 0.00925 | -0.06 | 96.056
4 | 0.954 | 0.00967 | -0.061 | 98.744
4.5 | 1.019 | 0.01009 | -0.062 | 101.003
5 | 1.083 | 0.0106 | -0.063 | 102.219
5.5 | 1.146 | 0.0113 | -0.064 | 101.459
6 | 1.206 | 0.01231 | -0.065 | 97.975
6.5 | 1.261 | 0.01398 | -0.065 | 90.193
7 | 1.312 | 0.01549 | -0.066 | 84.734
7.5 | 1.356 | 0.01734 | -0.067 | 78.174
8 | 1.38 | 0.0276 | -0.067 | 50.011
8.5 | 1.406 | 0.02989 | -0.067 | 47.041
9 | 1.414 | 0.03254 | -0.068 | 43.472
9.5 | 1.394 | 0.03563 | -0.069 | 39.14
10 | 1.314 | 0.03941 | -0.069 | 33.355
10.5 | 0.742 | 0.09477 | -0.026 | 7.827
11 | 0.768 | 0.10463 | -0.025 | 7.341
11.5 | 0.796 | 0.11167 | -0.03 | 7.124
12 | 0.822 | 0.11502 | -0.03 | 7.147
12.5 | 0.85 | 0.12347 | -0.034 | 6.882
13 | 0.876 | 0.13041 | -0.035 | 6.718
13.5 | 0.903 | 0.1348 | -0.036 | 6.697
14 | 0.93 | 0.14236 | -0.039 | 6.535

## 40. Re 750k Mach 0.50 (2)
BIGFOIL.COM POLAR EXPORT
NACA65-616 a=0.0
NACA65-616 a=0.0 |  |  |  | Cl Max: | 1.2113 | at alpha= | 8 | deg
XFOIL ncrit=9 |  |  |  | L/D Max: | 111.957 | at alpha= | 5.5 | deg
Re: | 750000 |  |  | Cd Min: | 0.24465 | at alpha= | -20 | deg
Mach: | 0.5 |  |  | Cl=0 at alpha= | -3.5486 | deg
|  |  |  | @ Cl=0.1, Cd= | 0.01195
|  |  |  | @ Cl=0.4, Cd= | 0.008121
|  |  |  | @ Cl=0.6, Cd= | 0.0084212
alpha (deg) | Cl | Cd | Cm | Cl/Cd
-20 | -0.5568 | 0.24465 | 0.0171 | -2.2759
-19.5 | -0.5319 | 0.23678 | 0.0124 | -2.2464
-18.5 | -0.4809 | 0.2224 | 0.0017 | -2.1623
-18 | -0.4623 | 0.21543 | -0.0015 | -2.1459
-17.5 | -0.4436 | 0.20753 | -0.0062 | -2.1375
-17 | -0.4252 | 0.19987 | -0.0111 | -2.1274
-16.5 | -0.4011 | 0.19225 | -0.0145 | -2.0863
-16 | -0.3786 | 0.18516 | -0.0185 | -2.0447
-15.5 | -0.3569 | 0.17795 | -0.0226 | -2.0056
-15 | -0.336 | 0.1705 | -0.0268 | -1.9707
-14.5 | -0.3183 | 0.16202 | -0.032 | -1.9646
-14 | -0.303 | 0.15375 | -0.037 | -1.9707
-13.5 | -0.2872 | 0.14541 | -0.0417 | -1.9751
-13 | -0.2666 | 0.13782 | -0.0451 | -1.9344
-12.5 | -0.2452 | 0.13117 | -0.0482 | -1.8693
-12 | -0.2401 | 0.121 | -0.0543 | -1.9843
-11.5 | -0.2182 | 0.11482 | -0.0566 | -1.9004
-11 | -0.2076 | 0.10659 | -0.0609 | -1.9476
-10.5 | -0.2013 | 0.09777 | -0.0654 | -2.0589
-10 | -0.2081 | 0.08661 | -0.0714 | -2.4027
-9.5 | -0.2093 | 0.07761 | -0.0764 | -2.6968
-9 | -0.2121 | 0.06855 | -0.0824 | -3.0941
-8.5 | -0.2299 | 0.0575 | -0.0913 | -3.9983
-8 | -0.2555 | 0.04953 | -0.0949 | -5.1585
-7.5 | -0.289 | 0.04313 | -0.0919 | -6.7007
-7 | -0.3054 | 0.03721 | -0.0867 | -8.2075
-6 | -0.2904 | 0.02262 | -0.0761 | -12.8382
-5.5 | -0.2394 | 0.02026 | -0.0733 | -11.8164
-5 | -0.1825 | 0.01823 | -0.0714 | -10.011
-4.5 | -0.1195 | 0.01647 | -0.0699 | -7.2556
-4 | -0.0566 | 0.01468 | -0.0691 | -3.8556
-3.5 | 0.0061 | 0.01335 | -0.068 | 0.45693
-3 | 0.0654 | 0.01236 | -0.0665 | 5.2913
-2.5 | 0.1237 | 0.01167 | -0.065 | 10.5998
-2 | 0.1823 | 0.01098 | -0.0638 | 16.6029
-1.5 | 0.2447 | 0.01058 | -0.0632 | 23.1285
-1 | 0.3083 | 0.01032 | -0.063 | 29.874
-0.5 | 0.3495 | 0.00816 | -0.0602 | 42.8309
0 | 0.4143 | 0.00811 | -0.0599 | 51.0851
0.5 | 0.4807 | 0.00823 | -0.06 | 58.4083
1 | 0.5476 | 0.00832 | -0.0603 | 65.8173
1.5 | 0.6149 | 0.00845 | -0.0607 | 72.7692
2 | 0.6815 | 0.00853 | -0.061 | 79.8945
2.5 | 0.7487 | 0.00867 | -0.0613 | 86.3552
3 | 0.8138 | 0.00878 | -0.0612 | 92.6879
3.5 | 0.8781 | 0.00893 | -0.0607 | 98.3315
4 | 0.9412 | 0.00909 | -0.0599 | 103.5424
4.5 | 1.0008 | 0.00927 | -0.0584 | 107.9612
5 | 1.0563 | 0.00952 | -0.0559 | 110.9559
5.5 | 1.1039 | 0.00986 | -0.052 | 111.9574
6 | 1.132 | 0.01034 | -0.0446 | 109.4778
6.5 | 1.1546 | 0.01129 | -0.0372 | 102.2675
7 | 1.203 | 0.01308 | -0.0366 | 91.9725
7.5 | 1.2072 | 0.01584 | -0.0298 | 76.2121
8 | 1.2113 | 0.01904 | -0.0237 | 63.6187
8.5 | 1.209 | 0.0229 | -0.0179 | 52.7948
9 | 1.2095 | 0.02694 | -0.013 | 44.8961
9.5 | 1.2105 | 0.03133 | -0.0088 | 38.6371
10 | 1.2072 | 0.03631 | -0.0052 | 33.247
10.5 | 1.201 | 0.04186 | -0.0021 | 28.6909
11.5 | 1.1774 | 0.05505 | 0.0018 | 21.3878
12 | 1.1742 | 0.06173 | 0.0026 | 19.0215
12.5 | 1.174 | 0.06855 | 0.0027 | 17.1262
13 | 1.1689 | 0.07625 | 0.0021 | 15.3298

## 41. Re 1M Mach 0.00 (1)
BIGFOIL.COM POLAR EXPORT
NACA65-616 a=0.0
NACA65-616 a=0.0 |  |  |  | Cl Max: | 1.543 | at alpha= | 13 | deg
JavaFoil+Calcfoil stall+Eppler ext transition |  |  |  | L/D Max: | 124.595 | at alpha= | 6 | deg
Re: | 1000000 |  |  | Cd Min: | 0.00625 | at alpha= | 2 | deg
Mach: | 0 |  |  | Cl=0 at alpha= | -2.9918 | deg
|  |  |  | @ Cl=0.1, Cd= | 0.0087207
|  |  |  | @ Cl=0.4, Cd= | 0.0065266
|  |  |  | @ Cl=0.6, Cd= | 0.0063246
alpha (deg) | Cl | Cd | Cm | Cl/Cd
-17.5 | -0.488 | 0.15408 | -0.011 | -3.17
-17 | -0.504 | 0.14538 | -0.011 | -3.464
-16.5 | -0.518 | 0.13501 | -0.011 | -3.84
-16 | -0.532 | 0.12888 | -0.012 | -4.131
-15.5 | -0.545 | 0.12115 | -0.012 | -4.502
-15 | -0.557 | 0.11657 | -0.012 | -4.78
-14.5 | -0.567 | 0.10901 | -0.012 | -5.206
-14 | -0.576 | 0.10371 | -0.013 | -5.555
-13.5 | -0.582 | 0.09793 | -0.013 | -5.947
-13 | -0.586 | 0.09386 | -0.013 | -6.246
-12.5 | -0.587 | 0.08775 | -0.014 | -6.694
-12 | -0.586 | 0.08158 | -0.014 | -7.178
-11.5 | -0.58 | 0.07634 | -0.015 | -7.602
-11 | -0.571 | 0.07336 | -0.015 | -7.79
-10.5 | -0.559 | 0.07005 | -0.015 | -7.977
-10 | -0.543 | 0.06479 | -0.016 | -8.377
-9.5 | -0.523 | 0.06056 | -0.016 | -8.631
-9 | -0.499 | 0.05657 | -0.017 | -8.821
-8.5 | -0.471 | 0.0528 | -0.018 | -8.928
-8 | -0.441 | 0.04942 | -0.019 | -8.913
-7.5 | -0.407 | 0.04575 | -0.02 | -8.897
-7 | -0.371 | 0.04199 | -0.022 | -8.834
-6.5 | -0.405 | 0.01077 | -0.037 | -37.627
-6 | -0.353 | 0.0105 | -0.038 | -33.589
-5.5 | -0.298 | 0.01024 | -0.039 | -29.071
-5 | -0.241 | 0.00972 | -0.04 | -24.785
-4.5 | -0.182 | 0.00955 | -0.04 | -19.098
-4 | -0.123 | 0.00929 | -0.041 | -13.202
-3.5 | -0.062 | 0.00912 | -0.042 | -6.827
-3 | -0.001 | 0.00889 | -0.043 | -0.168
-2.5 | 0.06 | 0.00876 | -0.044 | 6.802
-2 | 0.121 | 0.0087 | -0.044 | 13.905
-1.5 | 0.182 | 0.00855 | -0.045 | 21.322
-1 | 0.244 | 0.00849 | -0.046 | 28.797
-0.5 | 0.306 | 0.00847 | -0.047 | 36.126
0 | 0.367 | 0.0065 | -0.048 | 56.49
0.5 | 0.429 | 0.00655 | -0.049 | 65.434
1 | 0.49 | 0.00669 | -0.049 | 73.284
1.5 | 0.549 | 0.0068 | -0.05 | 80.75
2 | 0.608 | 0.00625 | -0.051 | 97.345
2.5 | 0.667 | 0.0069 | -0.052 | 96.636
3 | 0.726 | 0.00704 | -0.052 | 103.167
3.5 | 0.785 | 0.00721 | -0.053 | 108.783
4 | 0.843 | 0.00741 | -0.054 | 113.71
4.5 | 0.901 | 0.00764 | -0.055 | 117.912
5 | 0.958 | 0.0079 | -0.055 | 121.282
5.5 | 1.015 | 0.00819 | -0.056 | 123.914
6 | 1.07 | 0.00859 | -0.057 | 124.595
6.5 | 1.123 | 0.00914 | -0.058 | 122.934
7 | 1.173 | 0.01026 | -0.058 | 114.302
7.5 | 1.222 | 0.01108 | -0.059 | 110.251
8 | 1.269 | 0.01206 | -0.06 | 105.259
8.5 | 1.313 | 0.01331 | -0.06 | 98.662
9 | 1.344 | 0.02068 | -0.06 | 64.991
9.5 | 1.384 | 0.0217 | -0.061 | 63.792
10 | 1.422 | 0.02293 | -0.062 | 62.006
10.5 | 1.455 | 0.02432 | -0.062 | 59.807
11 | 1.482 | 0.02577 | -0.063 | 57.51
11.5 | 1.506 | 0.02737 | -0.064 | 55.002
12 | 1.524 | 0.02902 | -0.064 | 52.515
12.5 | 1.538 | 0.03081 | -0.065 | 49.918
13 | 1.543 | 0.03259 | -0.066 | 47.342
13.5 | 1.541 | 0.03486 | -0.066 | 44.218
14 | 1.534 | 0.03709 | -0.067 | 41.365
14.5 | 1.522 | 0.03942 | -0.067 | 38.611
15 | 1.503 | 0.04265 | -0.068 | 35.248
15.5 | 1.48 | 0.04567 | -0.068 | 32.412
16 | 1.452 | 0.04927 | -0.069 | 29.466
16.5 | 1.419 | 0.05329 | -0.069 | 26.62
17 | 1.381 | 0.05839 | -0.069 | 23.651
17.5 | 1.336 | 0.06579 | -0.069 | 20.302
18 | 1.283 | 0.07666 | -0.068 | 16.738

## 42. Re 1M Mach 0.00 (2)
BIGFOIL.COM POLAR EXPORT
NACA65-616 a=0.0
NACA65-616 a=0.0 |  |  |  | Cl Max: | 1.3516 | at alpha= | 17 | deg
XFOIL ncrit=9 |  |  |  | L/D Max: | 139.987 | at alpha= | 6.5 | deg
Re: | 1000000 |  |  | Cd Min: | 0.1161 | at alpha= | 20 | deg
Mach: | 0 |  |  | Cl=0 at alpha= | -3.2693 | deg
|  |  |  | @ Cl=0.1, Cd= | 0.0092666
|  |  |  | @ Cl=0.4, Cd= | 0.0064858
|  |  |  | @ Cl=0.6, Cd= | 0.006625
alpha (deg) | Cl | Cd | Cm | Cl/Cd
-15 | -0.8774 | 0.04378 | -0.0802 | -20.0411
-14.5 | -0.9068 | 0.03697 | -0.0789 | -24.528
-14 | -0.9271 | 0.03171 | -0.0752 | -29.2368
-13.5 | -0.9269 | 0.02833 | -0.0711 | -32.718
-13 | -0.9188 | 0.02561 | -0.0664 | -35.8766
-12.5 | -0.902 | 0.02351 | -0.062 | -38.3667
-12 | -0.8731 | 0.02152 | -0.0591 | -40.5716
-11.5 | -0.8373 | 0.0198 | -0.057 | -42.2879
-11 | -0.7971 | 0.01835 | -0.0553 | -43.4387
-10.5 | -0.7553 | 0.01692 | -0.0538 | -44.6395
-10 | -0.7105 | 0.0157 | -0.0527 | -45.2548
-9.5 | -0.664 | 0.01469 | -0.0516 | -45.2008
-9 | -0.6161 | 0.01379 | -0.0508 | -44.6773
-8.5 | -0.5635 | 0.01346 | -0.0506 | -41.8648
-8 | -0.5068 | 0.01356 | -0.0511 | -37.3746
-7.5 | -0.45 | 0.01376 | -0.0516 | -32.7035
-7 | -0.3964 | 0.01347 | -0.0516 | -29.4284
-6.5 | -0.3426 | 0.01324 | -0.0517 | -25.8761
-6 | -0.2891 | 0.01289 | -0.0517 | -22.4282
-5.5 | -0.2343 | 0.0126 | -0.0519 | -18.5952
-5 | -0.1839 | 0.0117 | -0.0514 | -15.7179
-4.5 | -0.1306 | 0.01122 | -0.0514 | -11.6399
-4 | -0.0763 | 0.01083 | -0.0515 | -7.0452
-3.5 | -0.0245 | 0.01023 | -0.0511 | -2.3949
-3 | 0.0286 | 0.00968 | -0.051 | 2.9545
-2.5 | 0.0838 | 0.00934 | -0.0512 | 8.9722
-2 | 0.139 | 0.00909 | -0.0514 | 15.2915
-1.5 | 0.1952 | 0.00884 | -0.0518 | 22.0814
-1 | 0.2377 | 0.00682 | -0.0508 | 34.8534
-0.5 | 0.2915 | 0.00651 | -0.0508 | 44.7773
0 | 0.3486 | 0.00645 | -0.0513 | 54.0465
1 | 0.4633 | 0.00653 | -0.0524 | 70.9495
1.5 | 0.5212 | 0.00654 | -0.0532 | 79.6942
2 | 0.5785 | 0.00661 | -0.0539 | 87.5189
2.5 | 0.636 | 0.00665 | -0.0546 | 95.6391
3 | 0.693 | 0.00671 | -0.0552 | 103.2787
3.5 | 0.7498 | 0.0068 | -0.0559 | 110.2647
4.5 | 0.8616 | 0.00696 | -0.0568 | 123.7931
5 | 0.916 | 0.00709 | -0.057 | 129.1961
5.5 | 0.9693 | 0.00725 | -0.0571 | 133.6966
6 | 1.0214 | 0.00742 | -0.0568 | 137.655
6.5 | 1.0709 | 0.00765 | -0.0562 | 139.9869
7 | 1.1105 | 0.00814 | -0.0537 | 136.4251
7.5 | 1.1425 | 0.00896 | -0.05 | 127.5112
8 | 1.193 | 0.01015 | -0.0512 | 117.5369
8.5 | 1.2041 | 0.01132 | -0.0445 | 106.3693
9 | 1.2159 | 0.01289 | -0.0388 | 94.3289
9.5 | 1.2268 | 0.01484 | -0.0338 | 82.6685
10 | 1.2338 | 0.01727 | -0.029 | 71.4418
10.5 | 1.2378 | 0.02015 | -0.0245 | 61.4293
11 | 1.2416 | 0.02329 | -0.0206 | 53.3104
11.5 | 1.2426 | 0.02684 | -0.0169 | 46.2966
12 | 1.2473 | 0.0304 | -0.014 | 41.0296
12.5 | 1.26 | 0.0336 | -0.0121 | 37.5
13 | 1.2732 | 0.03693 | -0.0105 | 34.476
13.5 | 1.2898 | 0.04013 | -0.0094 | 32.1405
14 | 1.2991 | 0.04411 | -0.0082 | 29.4514
14.5 | 1.3144 | 0.0477 | -0.0075 | 27.5556
15 | 1.3278 | 0.05161 | -0.0071 | 25.7276
15.5 | 1.3326 | 0.05657 | -0.0068 | 23.5567
16 | 1.3379 | 0.06172 | -0.0069 | 21.6769
16.5 | 1.3463 | 0.06668 | -0.0073 | 20.1905
17 | 1.3516 | 0.0722 | -0.008 | 18.7202
17.5 | 1.3493 | 0.07888 | -0.0093 | 17.1057
18 | 1.3401 | 0.08684 | -0.0111 | 15.4318
18.5 | 1.3416 | 0.09352 | -0.0131 | 14.3456
19 | 1.3439 | 0.10028 | -0.0155 | 13.4015
19.5 | 1.339 | 0.10832 | -0.0185 | 12.3615
20 | 1.3363 | 0.1161 | -0.0218 | 11.5099

## 43. Re 1M Mach 0.10 (1)
BIGFOIL.COM POLAR EXPORT
NACA65-616 a=0.0
NACA65-616 a=0.0 |  |  |  | Cl Max: | 1.537 | at alpha= | 13 | deg
JavaFoil+Calcfoil stall+Eppler ext transition |  |  |  | L/D Max: | 124.13 | at alpha= | 6 | deg
Re: | 1000000 |  |  | Cd Min: | 0.00627 | at alpha= | 2 | deg
Mach: | 0.1 |  |  | Cl=0 at alpha= | -2.9918 | deg
|  |  |  | @ Cl=0.1, Cd= | 0.0087326
|  |  |  | @ Cl=0.4, Cd= | 0.006575
|  |  |  | @ Cl=0.6, Cd= | 0.0063688
alpha (deg) | Cl | Cd | Cm | Cl/Cd
-17 | -0.459 | 0.14767 | -0.011 | -3.105
-16.5 | -0.476 | 0.14057 | -0.011 | -3.387
-16 | -0.493 | 0.1306 | -0.012 | -3.775
-15.5 | -0.509 | 0.12428 | -0.012 | -4.097
-15 | -0.524 | 0.11942 | -0.012 | -4.389
-14.5 | -0.538 | 0.11105 | -0.012 | -4.841
-14 | -0.549 | 0.10406 | -0.013 | -5.281
-13.5 | -0.559 | 0.09937 | -0.013 | -5.626
-13 | -0.566 | 0.09475 | -0.013 | -5.975
-12.5 | -0.57 | 0.0899 | -0.014 | -6.345
-12 | -0.571 | 0.08256 | -0.014 | -6.921
-11.5 | -0.569 | 0.07794 | -0.015 | -7.3
-11 | -0.562 | 0.07404 | -0.015 | -7.596
-10.5 | -0.552 | 0.06997 | -0.015 | -7.888
-10 | -0.538 | 0.06546 | -0.016 | -8.213
-9.5 | -0.519 | 0.06102 | -0.016 | -8.509
-9 | -0.497 | 0.05683 | -0.017 | -8.743
-8.5 | -0.47 | 0.05327 | -0.018 | -8.829
-8 | -0.44 | 0.04985 | -0.019 | -8.828
-7.5 | -0.407 | 0.04621 | -0.02 | -8.808
-7 | -0.371 | 0.04278 | -0.021 | -8.666
-6.5 | -0.406 | 0.01085 | -0.038 | -37.447
-6 | -0.354 | 0.01055 | -0.038 | -33.557
-5.5 | -0.299 | 0.01024 | -0.039 | -29.189
-5 | -0.242 | 0.00975 | -0.04 | -24.805
-4.5 | -0.183 | 0.00956 | -0.041 | -19.164
-4 | -0.123 | 0.00937 | -0.041 | -13.145
-3.5 | -0.063 | 0.00913 | -0.042 | -6.849
-3 | -0.001 | 0.00897 | -0.043 | -0.167
-2.5 | 0.06 | 0.00881 | -0.044 | 6.801
-2 | 0.122 | 0.00869 | -0.045 | 13.99
-1.5 | 0.183 | 0.00864 | -0.046 | 21.206
-1 | 0.246 | 0.00852 | -0.046 | 28.838
-0.5 | 0.307 | 0.00845 | -0.047 | 36.382
0 | 0.369 | 0.00654 | -0.048 | 56.445
0.5 | 0.431 | 0.00661 | -0.049 | 65.197
1 | 0.493 | 0.00668 | -0.05 | 73.713
1.5 | 0.552 | 0.0068 | -0.051 | 81.198
2 | 0.611 | 0.00627 | -0.051 | 97.412
2.5 | 0.67 | 0.00695 | -0.052 | 96.369
3 | 0.729 | 0.00709 | -0.053 | 102.851
3.5 | 0.788 | 0.00724 | -0.053 | 108.809
4 | 0.847 | 0.00745 | -0.054 | 113.6
4.5 | 0.905 | 0.0077 | -0.055 | 117.44
5 | 0.962 | 0.00795 | -0.056 | 121.057
5.5 | 1.019 | 0.00825 | -0.056 | 123.626
6 | 1.075 | 0.00866 | -0.057 | 124.13
6.5 | 1.128 | 0.00925 | -0.058 | 121.933
7 | 1.178 | 0.01036 | -0.059 | 113.686
7.5 | 1.227 | 0.01122 | -0.059 | 109.371
8 | 1.274 | 0.01223 | -0.06 | 104.188
8.5 | 1.318 | 0.01352 | -0.061 | 97.473
9 | 1.348 | 0.02091 | -0.061 | 64.477
9.5 | 1.388 | 0.02198 | -0.061 | 63.165
10 | 1.425 | 0.02323 | -0.062 | 61.361
10.5 | 1.457 | 0.02463 | -0.063 | 59.167
11 | 1.484 | 0.02613 | -0.063 | 56.802
11.5 | 1.506 | 0.02773 | -0.064 | 54.315
12 | 1.523 | 0.0295 | -0.065 | 51.631
12.5 | 1.535 | 0.03135 | -0.065 | 48.975
13 | 1.537 | 0.03334 | -0.066 | 46.095
13.5 | 1.533 | 0.03551 | -0.066 | 43.161
14 | 1.522 | 0.03784 | -0.067 | 40.223
14.5 | 1.506 | 0.04049 | -0.067 | 37.185
15 | 1.483 | 0.04349 | -0.068 | 34.101
15.5 | 1.454 | 0.04716 | -0.068 | 30.831
16 | 1.42 | 0.05116 | -0.069 | 27.759
16.5 | 1.383 | 0.05519 | -0.069 | 25.054
17 | 1.338 | 0.06129 | -0.069 | 21.824
17.5 | 1.286 | 0.0699 | -0.069 | 18.397
18 | 1.1 | 0.17707 | -0.026 | 6.212

## 44. Re 1M Mach 0.10 (2)
BIGFOIL.COM POLAR EXPORT
NACA65-616 a=0.0
NACA65-616 a=0.0 |  |  |  | Cl Max: | 1.3427 | at alpha= | 17 | deg
XFOIL ncrit=9 |  |  |  | L/D Max: | 139.482 | at alpha= | 6.5 | deg
Re: | 1000000 |  |  | Cd Min: | 0.22044 | at alpha= | -20 | deg
Mach: | 0.1 |  |  | Cl=0 at alpha= | -3.2782 | deg
|  |  |  | @ Cl=0.1, Cd= | 0.0093003
|  |  |  | @ Cl=0.4, Cd= | 0.006487
|  |  |  | @ Cl=0.6, Cd= | 0.0066562
alpha (deg) | Cl | Cd | Cm | Cl/Cd
-20 | -0.5257 | 0.22044 | 0.0122 | -2.3848
-19.5 | -0.5065 | 0.21473 | 0.0087 | -2.3588
-19 | -0.4877 | 0.20911 | 0.0048 | -2.3323
-18.5 | -0.4696 | 0.20311 | 0.0008 | -2.312
-17.5 | -0.4286 | 0.18775 | -0.0108 | -2.2828
-17 | -0.4201 | 0.18043 | -0.0141 | -2.3283
-16.5 | -0.405 | 0.17381 | -0.0167 | -2.3301
-15.5 | -0.3723 | 0.16193 | -0.0228 | -2.2991
-14 | -0.8708 | 0.03766 | -0.0796 | -23.1227
-13.5 | -0.8923 | 0.03209 | -0.0758 | -27.8062
-13 | -0.8976 | 0.02816 | -0.0709 | -31.875
-12.5 | -0.8899 | 0.02532 | -0.0658 | -35.1461
-12 | -0.8692 | 0.02287 | -0.0618 | -38.0061
-11.5 | -0.8369 | 0.0208 | -0.0592 | -40.2356
-11 | -0.7985 | 0.01909 | -0.0573 | -41.8282
-10.5 | -0.7571 | 0.01754 | -0.0556 | -43.1642
-10 | -0.7131 | 0.01614 | -0.0542 | -44.1822
-9 | -0.6186 | 0.01404 | -0.052 | -44.0598
-8.5 | -0.5675 | 0.01349 | -0.0515 | -42.0682
-8 | -0.5096 | 0.01363 | -0.0519 | -37.3881
-7.5 | -0.4528 | 0.01379 | -0.0523 | -32.8354
-7 | -0.3964 | 0.01389 | -0.0526 | -28.5385
-6.5 | -0.3441 | 0.01333 | -0.0524 | -25.814
-6 | -0.2901 | 0.01298 | -0.0524 | -22.3498
-5.5 | -0.2351 | 0.01265 | -0.0524 | -18.585
-5 | -0.1842 | 0.01179 | -0.052 | -15.6234
-4.5 | -0.1305 | 0.01129 | -0.0519 | -11.5589
-4 | -0.076 | 0.01088 | -0.0519 | -6.9853
-3 | 0.0293 | 0.00971 | -0.0514 | 3.0175
-2.5 | 0.0847 | 0.00937 | -0.0516 | 9.0395
-1.5 | 0.1967 | 0.00886 | -0.0522 | 22.2009
-1 | 0.2419 | 0.00715 | -0.0514 | 33.8322
0 | 0.3509 | 0.00647 | -0.0516 | 54.2349
0.5 | 0.4087 | 0.00649 | -0.0522 | 62.9738
1 | 0.4663 | 0.00655 | -0.0528 | 71.1908
1.5 | 0.5245 | 0.00657 | -0.0535 | 79.8326
2 | 0.582 | 0.00665 | -0.0541 | 87.5188
2.5 | 0.6399 | 0.00667 | -0.0549 | 95.937
3 | 0.6972 | 0.00675 | -0.0555 | 103.2889
3.5 | 0.7545 | 0.00682 | -0.0562 | 110.6305
4 | 0.8107 | 0.00693 | -0.0566 | 116.9841
4.5 | 0.8668 | 0.007 | -0.057 | 123.8286
5 | 0.9217 | 0.00712 | -0.0573 | 129.4522
5.5 | 0.9753 | 0.00728 | -0.0572 | 133.9698
6 | 1.0276 | 0.00746 | -0.057 | 137.748
6.5 | 1.0768 | 0.00772 | -0.0561 | 139.4819
7 | 1.1163 | 0.00821 | -0.0535 | 135.9683
7.5 | 1.147 | 0.00909 | -0.0495 | 126.1826
8 | 1.1948 | 0.01029 | -0.0501 | 116.1127
8.5 | 1.2047 | 0.01152 | -0.0432 | 104.5747
9 | 1.2161 | 0.01319 | -0.0377 | 92.1986
9.5 | 1.2262 | 0.01526 | -0.0326 | 80.3539
10 | 1.2327 | 0.01781 | -0.0279 | 69.2139
10.5 | 1.236 | 0.02081 | -0.0234 | 59.3945
11 | 1.2392 | 0.02406 | -0.0195 | 51.5046
11.5 | 1.2395 | 0.02773 | -0.0158 | 44.6989
12 | 1.2445 | 0.03137 | -0.0131 | 39.6717
12.5 | 1.2581 | 0.03459 | -0.0112 | 36.3718
13 | 1.2702 | 0.0381 | -0.0096 | 33.3386
13.5 | 1.2873 | 0.04134 | -0.0085 | 31.1393
14 | 1.2941 | 0.04566 | -0.0073 | 28.3421
14.5 | 1.3109 | 0.04922 | -0.0068 | 26.6335
15 | 1.3228 | 0.05337 | -0.0064 | 24.7855
15.5 | 1.3238 | 0.05889 | -0.0061 | 22.4792
16 | 1.3315 | 0.0639 | -0.0063 | 20.8372
16.5 | 1.3388 | 0.06912 | -0.0068 | 19.3692
17 | 1.3427 | 0.07497 | -0.0078 | 17.9098
17.5 | 1.3363 | 0.08238 | -0.0093 | 16.2212
18 | 1.3303 | 0.09007 | -0.0113 | 14.7696
18.5 | 1.33 | 0.09718 | -0.0135 | 13.6859
19 | 1.3312 | 0.10427 | -0.0161 | 12.7669
19.5 | 1.3255 | 0.11257 | -0.0194 | 11.7749
20 | 1.3216 | 0.12072 | -0.023 | 10.9476

## 45. Re 1M Mach 0.25 (1)
BIGFOIL.COM POLAR EXPORT
NACA65-616 a=0.0
NACA65-616 a=0.0 |  |  |  | Cl Max: | 1.506 | at alpha= | 12 | deg
JavaFoil+Calcfoil stall+Eppler ext transition |  |  |  | L/D Max: | 121.428 | at alpha= | 6 | deg
Re: | 1000000 |  |  | Cd Min: | 0.00663 | at alpha= | 0 | deg
Mach: | 0.25 |  |  | Cl=0 at alpha= | -2.9844 | deg
|  |  |  | @ Cl=0.1, Cd= | 0.0088456
|  |  |  | @ Cl=0.4, Cd= | 0.0066713
|  |  |  | @ Cl=0.6, Cd= | 0.0069055
alpha (deg) | Cl | Cd | Cm | Cl/Cd
-15 | -0.193 | 0.13331 | -0.012 | -1.447
-14.5 | -0.252 | 0.12362 | -0.012 | -2.037
-14 | -0.301 | 0.11784 | -0.013 | -2.557
-13.5 | -0.345 | 0.10991 | -0.013 | -3.14
-13 | -0.384 | 0.10062 | -0.013 | -3.815
-12.5 | -0.417 | 0.0942 | -0.014 | -4.431
-12 | -0.445 | 0.08946 | -0.014 | -4.98
-11.5 | -0.467 | 0.0842 | -0.015 | -5.552
-11 | -0.483 | 0.07652 | -0.015 | -6.314
-10.5 | -0.492 | 0.07302 | -0.015 | -6.735
-10 | -0.494 | 0.06871 | -0.016 | -7.185
-9.5 | -0.489 | 0.06383 | -0.016 | -7.654
-9 | -0.477 | 0.05937 | -0.017 | -8.029
-8.5 | -0.459 | 0.05528 | -0.018 | -8.297
-8 | -0.435 | 0.05139 | -0.018 | -8.461
-7.5 | -0.405 | 0.04832 | -0.019 | -8.39
-7 | -0.371 | 0.0452 | -0.02 | -8.212
-6.5 | -0.334 | 0.04153 | -0.022 | -8.047
-6 | -0.36 | 0.01077 | -0.039 | -33.453
-5.5 | -0.305 | 0.01045 | -0.04 | -29.207
-5 | -0.248 | 0.00988 | -0.041 | -25.046
-4.5 | -0.188 | 0.00971 | -0.042 | -19.343
-4 | -0.126 | 0.00952 | -0.043 | -13.276
-3.5 | -0.064 | 0.00925 | -0.043 | -6.936
-3 | -0.002 | 0.00905 | -0.044 | -0.17
-2.5 | 0.062 | 0.00893 | -0.045 | 6.89
-2 | 0.125 | 0.00879 | -0.046 | 14.195
-1.5 | 0.188 | 0.00871 | -0.047 | 21.613
-1 | 0.252 | 0.00865 | -0.048 | 29.188
-0.5 | 0.316 | 0.00858 | -0.048 | 36.835
0 | 0.38 | 0.00663 | -0.049 | 57.272
0.5 | 0.443 | 0.00676 | -0.05 | 65.491
1 | 0.506 | 0.00688 | -0.051 | 73.617
1.5 | 0.564 | 0.00683 | -0.052 | 82.635
2 | 0.626 | 0.00696 | -0.052 | 89.884
2.5 | 0.687 | 0.0071 | -0.053 | 96.714
3 | 0.747 | 0.00728 | -0.054 | 102.672
3.5 | 0.808 | 0.00746 | -0.055 | 108.247
4 | 0.867 | 0.00769 | -0.056 | 112.747
4.5 | 0.927 | 0.00797 | -0.056 | 116.346
5 | 0.986 | 0.00825 | -0.057 | 119.546
5.5 | 1.044 | 0.00862 | -0.058 | 121.079
6 | 1.1 | 0.00906 | -0.059 | 121.428
6.5 | 1.154 | 0.00996 | -0.059 | 115.87
7 | 1.205 | 0.01106 | -0.06 | 108.947
7.5 | 1.254 | 0.01203 | -0.061 | 104.242
8 | 1.3 | 0.01319 | -0.061 | 98.525
8.5 | 1.331 | 0.02109 | -0.061 | 63.12
9 | 1.372 | 0.02227 | -0.062 | 61.612
9.5 | 1.41 | 0.02357 | -0.063 | 59.792
10 | 1.443 | 0.02501 | -0.063 | 57.7
10.5 | 1.47 | 0.02665 | -0.064 | 55.157
11 | 1.489 | 0.02842 | -0.065 | 52.401
11.5 | 1.501 | 0.03039 | -0.065 | 49.398
12 | 1.506 | 0.03238 | -0.066 | 46.504
12.5 | 1.503 | 0.03469 | -0.067 | 43.318
13 | 1.485 | 0.03715 | -0.067 | 39.957
13.5 | 1.456 | 0.03996 | -0.068 | 36.428
14 | 1.417 | 0.04285 | -0.068 | 33.064
14.5 | 1.366 | 0.04712 | -0.069 | 28.982
15 | 1.302 | 0.05313 | -0.069 | 24.502
15.5 | 1.222 | 0.0621 | -0.068 | 19.673
16 | 1.031 | 0.12666 | -0.045 | 8.137
16.5 | 0.952 | 0.14172 | -0.038 | 6.717
17 | 0.876 | 0.15333 | -0.035 | 5.711

## 46. Re 1M Mach 0.25 (2)
BIGFOIL.COM POLAR EXPORT
NACA65-616 a=0.0
NACA65-616 a=0.0 |  |  |  | Cl Max: | 1.293 | at alpha= | 16.5 | deg
XFOIL ncrit=9 |  |  |  | L/D Max: | 137.568 | at alpha= | 6.5 | deg
Re: | 1000000 |  |  | Cd Min: | 0.16518 | at alpha= | -15.5 | deg
Mach: | 0.25 |  |  | Cl=0 at alpha= | -3.3214 | deg
|  |  |  | @ Cl=0.1, Cd= | 0.0095132
|  |  |  | @ Cl=0.4, Cd= | 0.0066333
|  |  |  | @ Cl=0.6, Cd= | 0.0067777
alpha (deg) | Cl | Cd | Cm | Cl/Cd
-15.5 | -0.3679 | 0.16518 | -0.0224 | -2.2273
-15 | -0.3521 | 0.1582 | -0.0261 | -2.2257
-14.5 | -0.3458 | 0.14848 | -0.0315 | -2.3289
-14 | -0.336 | 0.1399 | -0.0358 | -2.4017
-13.5 | -0.3266 | 0.13131 | -0.0396 | -2.4872
-13 | -0.3203 | 0.12186 | -0.0432 | -2.6284
-12.5 | -0.316 | 0.11292 | -0.0476 | -2.7984
-12 | -0.3182 | 0.10299 | -0.0524 | -3.0896
-11.5 | -0.5724 | 0.05247 | -0.0819 | -10.9091
-11 | -0.6672 | 0.04101 | -0.0761 | -16.2692
-10.5 | -0.7463 | 0.02423 | -0.0668 | -30.8007
-10 | -0.7198 | 0.02012 | -0.0633 | -35.7753
-9.5 | -0.6777 | 0.01776 | -0.0611 | -38.1588
-9 | -0.6305 | 0.01601 | -0.0593 | -39.3816
-8.5 | -0.5812 | 0.01463 | -0.0576 | -39.7266
-8 | -0.5275 | 0.01389 | -0.0566 | -37.977
-7.5 | -0.4684 | 0.01388 | -0.0564 | -33.7464
-7 | -0.4082 | 0.01412 | -0.0565 | -28.9093
-6 | -0.2953 | 0.01357 | -0.056 | -21.7612
-5.5 | -0.2393 | 0.01308 | -0.0557 | -18.2951
-5 | -0.1854 | 0.01226 | -0.0552 | -15.1223
-4.5 | -0.1299 | 0.0117 | -0.0549 | -11.1026
-4 | -0.0745 | 0.01122 | -0.0546 | -6.6399
-3.5 | -0.0185 | 0.01079 | -0.0544 | -1.7146
-3 | 0.0333 | 0.00991 | -0.0536 | 3.3602
-2.5 | 0.0896 | 0.00956 | -0.0536 | 9.3724
-2 | 0.1474 | 0.0093 | -0.0538 | 15.8495
-1.5 | 0.2049 | 0.00897 | -0.0541 | 22.8428
-1 | 0.2615 | 0.0086 | -0.0542 | 30.407
-0.5 | 0.3042 | 0.00664 | -0.0528 | 45.8133
0 | 0.3634 | 0.00659 | -0.0533 | 55.1442
0.5 | 0.4225 | 0.00666 | -0.0537 | 63.4384
1 | 0.4825 | 0.00666 | -0.0544 | 72.4474
1.5 | 0.5422 | 0.00671 | -0.055 | 80.8048
2 | 0.602 | 0.00678 | -0.0558 | 88.7906
2.5 | 0.6618 | 0.00683 | -0.0565 | 96.896
3 | 0.7209 | 0.00694 | -0.0571 | 103.8761
3.5 | 0.7798 | 0.00699 | -0.0576 | 111.5594
4 | 0.838 | 0.0071 | -0.0579 | 118.0282
4.5 | 0.8952 | 0.00723 | -0.0581 | 123.8174
5 | 0.9522 | 0.00734 | -0.0582 | 129.7275
5.5 | 1.0075 | 0.00751 | -0.058 | 134.1545
6 | 1.0603 | 0.00774 | -0.0573 | 136.9897
6.5 | 1.1088 | 0.00806 | -0.0557 | 137.5682
7 | 1.1438 | 0.00868 | -0.0518 | 131.7742
7.5 | 1.1736 | 0.00976 | -0.0476 | 120.2459
8 | 1.1965 | 0.01118 | -0.0432 | 107.0215
8.5 | 1.2068 | 0.01298 | -0.0371 | 92.9738
9 | 1.2176 | 0.01513 | -0.0319 | 80.4759
9.5 | 1.2251 | 0.01776 | -0.027 | 68.9809
10 | 1.2287 | 0.02086 | -0.0224 | 58.9022
10.5 | 1.2275 | 0.0245 | -0.0179 | 50.102
11 | 1.2265 | 0.02841 | -0.014 | 43.1714
11.5 | 1.2245 | 0.03275 | -0.0108 | 37.3893
12 | 1.233 | 0.0366 | -0.0085 | 33.6885
12.5 | 1.2463 | 0.04031 | -0.0069 | 30.9179
13 | 1.2585 | 0.04428 | -0.0056 | 28.4214
13.5 | 1.2701 | 0.0485 | -0.0045 | 26.1876
14 | 1.2768 | 0.05339 | -0.0037 | 23.9146
14.5 | 1.288 | 0.05804 | -0.0034 | 22.1916
15 | 1.2926 | 0.06359 | -0.0034 | 20.3271
15.5 | 1.2895 | 0.0703 | -0.0039 | 18.3428
16 | 1.2926 | 0.07658 | -0.0048 | 16.8791
16.5 | 1.293 | 0.08343 | -0.0061 | 15.498
17 | 1.2906 | 0.0909 | -0.0081 | 14.198
17.5 | 1.2761 | 0.10027 | -0.011 | 12.7266
18 | 1.2745 | 0.10821 | -0.0139 | 11.778
18.5 | 1.2711 | 0.11651 | -0.0172 | 10.9098
19 | 1.2675 | 0.12511 | -0.0211 | 10.1311
19.5 | 1.2625 | 0.13401 | -0.0255 | 9.4209
20 | 1.2552 | 0.14338 | -0.0305 | 8.7544

## 47. Re 1M Mach 0.50 (1)
BIGFOIL.COM POLAR EXPORT
NACA65-616 a=0.0
NACA65-616 a=0.0 |  |  |  | Cl Max: | 1.417 | at alpha= | 9 | deg
JavaFoil+Calcfoil stall+Eppler ext transition |  |  |  | L/D Max: | 109.775 | at alpha= | 5 | deg
Re: | 1000000 |  |  | Cd Min: | 0.00719 | at alpha= | 0.5 | deg
Mach: | 0.5 |  |  | Cl=0 at alpha= | -2.9859 | deg
|  |  |  | @ Cl=0.1, Cd= | 0.0094514
|  |  |  | @ Cl=0.4, Cd= | 0.009067
|  |  |  | @ Cl=0.6, Cd= | 0.0074945
alpha (deg) | Cl | Cd | Cm | Cl/Cd
-20 | -0.957 | 0.20073 | -0.012 | -4.768
-19.5 | -0.929 | 0.19074 | -0.013 | -4.87
-19 | -0.901 | 0.18664 | -0.013 | -4.829
-18.5 | -0.874 | 0.17917 | -0.013 | -4.876
-18 | -0.846 | 0.17449 | -0.014 | -4.849
-17.5 | -0.818 | 0.16997 | -0.014 | -4.815
-17 | -0.79 | 0.16954 | -0.014 | -4.662
-16.5 | -0.761 | 0.15821 | -0.014 | -4.81
-16 | -0.733 | 0.15472 | -0.014 | -4.738
-15.5 | -0.705 | 0.15039 | -0.014 | -4.689
-15 | -0.677 | 0.14261 | -0.015 | -4.75
-14.5 | -0.649 | 0.13863 | -0.015 | -4.685
-14 | -0.622 | 0.13476 | -0.015 | -4.612
-13.5 | -0.593 | 0.12936 | -0.016 | -4.586
-13 | -0.564 | 0.12455 | -0.015 | -4.529
-12.5 | -0.536 | 0.11769 | -0.015 | -4.556
-12 | -0.508 | 0.11758 | -0.016 | -4.321
-11.5 | -0.48 | 0.10592 | -0.016 | -4.532
-11 | -0.452 | 0.10275 | -0.016 | -4.399
-10.5 | -0.424 | 0.09987 | -0.017 | -4.244
-10 | -0.396 | 0.09768 | -0.017 | -4.051
-9.5 | -0.367 | 0.09596 | -0.016 | -3.823
-9 | -0.339 | 0.09375 | -0.016 | -3.612
-8.5 | -0.311 | 0.08725 | -0.017 | -3.559
-8 | -0.282 | 0.08701 | -0.017 | -3.246
-7.5 | -0.255 | 0.06106 | -0.019 | -4.169
-7 | -0.226 | 0.05344 | -0.02 | -4.237
-6.5 | -0.248 | 0.04863 | -0.02 | -5.101
-6 | -0.285 | 0.04374 | -0.013 | -6.52
-5.5 | -0.259 | 0.04099 | -0.022 | -6.313
-5 | -0.216 | 0.03768 | -0.024 | -5.744
-4.5 | -0.206 | 0.01071 | -0.047 | -19.243
-4 | -0.113 | 0.03343 | -0.025 | -3.373
-3.5 | -0.071 | 0.01004 | -0.049 | -7.089
-3 | -0.002 | 0.00973 | -0.049 | -0.176
-2.5 | 0.069 | 0.00954 | -0.05 | 7.181
-2 | 0.139 | 0.00934 | -0.051 | 14.913
-1.5 | 0.21 | 0.00924 | -0.052 | 22.748
-1 | 0.282 | 0.00914 | -0.053 | 30.876
-0.5 | 0.353 | 0.00906 | -0.054 | 38.979
0 | 0.42 | 0.00907 | -0.055 | 46.313
0.5 | 0.489 | 0.00719 | -0.055 | 68.1
1 | 0.558 | 0.00738 | -0.056 | 75.674
1.5 | 0.624 | 0.00756 | -0.057 | 82.509
2 | 0.691 | 0.00777 | -0.058 | 88.988
2.5 | 0.759 | 0.00797 | -0.059 | 95.152
3 | 0.826 | 0.00825 | -0.06 | 100.015
3.5 | 0.892 | 0.00857 | -0.061 | 104.014
4 | 0.957 | 0.00895 | -0.061 | 106.92
4.5 | 1.022 | 0.00933 | -0.062 | 109.537
5 | 1.087 | 0.0099 | -0.063 | 109.775
5.5 | 1.15 | 0.01063 | -0.064 | 108.152
6 | 1.207 | 0.0122 | -0.065 | 98.946
6.5 | 1.263 | 0.01339 | -0.065 | 94.27
7 | 1.314 | 0.01488 | -0.066 | 88.322
7.5 | 1.358 | 0.01675 | -0.067 | 81.035
8 | 1.383 | 0.02626 | -0.067 | 52.652
8.5 | 1.409 | 0.02833 | -0.068 | 49.714
9 | 1.417 | 0.03078 | -0.068 | 46.042
9.5 | 1.397 | 0.03379 | -0.069 | 41.343
10 | 1.317 | 0.03752 | -0.069 | 35.103
10.5 | 0.742 | 0.07594 | -0.029 | 9.777
11 | 0.768 | 0.09937 | -0.026 | 7.732
11.5 | 0.796 | 0.10506 | -0.03 | 7.573
12 | 0.822 | 0.11047 | -0.031 | 7.442
12.5 | 0.85 | 0.1164 | -0.034 | 7.3
13 | 0.876 | 0.12265 | -0.035 | 7.143
13.5 | 0.903 | 0.12947 | -0.037 | 6.975
14 | 0.93 | 0.13444 | -0.039 | 6.921

## 48. Re 1M Mach 0.50 (2)
BIGFOIL.COM POLAR EXPORT
NACA65-616 a=0.0
NACA65-616 a=0.0 |  |  |  | Cl Max: | 1.2164 | at alpha= | 9 | deg
XFOIL ncrit=9 |  |  |  | L/D Max: | 125.093 | at alpha= | 5 | deg
Re: | 1000000 |  |  | Cd Min: | 0.24439 | at alpha= | -20 | deg
Mach: | 0.5 |  |  | Cl=0 at alpha= | -3.5065 | deg
|  |  |  | @ Cl=0.1, Cd= | 0.010685
|  |  |  | @ Cl=0.4, Cd= | 0.0072767
|  |  |  | @ Cl=0.6, Cd= | 0.0073827
alpha (deg) | Cl | Cd | Cm | Cl/Cd
-20 | -0.557 | 0.24439 | 0.0184 | -2.2791
-19 | -0.509 | 0.23028 | 0.0083 | -2.2104
-18.5 | -0.4892 | 0.22314 | 0.0047 | -2.1923
-18 | -0.4685 | 0.21487 | -0.0002 | -2.1804
-17.5 | -0.4491 | 0.20691 | -0.0053 | -2.1705
-17 | -0.4252 | 0.19971 | -0.0089 | -2.1291
-16.5 | -0.4027 | 0.19266 | -0.0131 | -2.0902
-16 | -0.3804 | 0.18534 | -0.0175 | -2.0524
-15.5 | -0.3589 | 0.17767 | -0.022 | -2.02
-15 | -0.34 | 0.16925 | -0.0269 | -2.0089
-14.5 | -0.3238 | 0.16069 | -0.0322 | -2.0151
-14 | -0.3043 | 0.1526 | -0.0361 | -1.9941
-13.5 | -0.2829 | 0.14557 | -0.0397 | -1.9434
-13 | -0.2661 | 0.13755 | -0.0441 | -1.9346
-12.5 | -0.2508 | 0.12919 | -0.0484 | -1.9413
-11.5 | -0.2331 | 0.11062 | -0.0577 | -2.1072
-11 | -0.2174 | 0.10397 | -0.0614 | -2.091
-10.5 | -0.2134 | 0.09484 | -0.0663 | -2.2501
-10 | -0.2151 | 0.08512 | -0.0715 | -2.527
-9.5 | -0.2182 | 0.07586 | -0.0769 | -2.8764
-9 | -0.2263 | 0.06589 | -0.0837 | -3.4345
-8.5 | -0.2506 | 0.05468 | -0.0927 | -4.583
-8 | -0.2799 | 0.04716 | -0.0947 | -5.9351
-7.5 | -0.3158 | 0.04112 | -0.0899 | -7.68
-7 | -0.331 | 0.03441 | -0.0847 | -9.6193
-6.5 | -0.3356 | 0.02631 | -0.0787 | -12.7556
-6 | -0.3057 | 0.02001 | -0.0743 | -15.2774
-5.5 | -0.2509 | 0.01632 | -0.0718 | -15.3738
-5 | -0.1879 | 0.01566 | -0.0703 | -11.9987
-4.5 | -0.1249 | 0.01415 | -0.0691 | -8.8269
-4 | -0.061 | 0.01314 | -0.068 | -4.6423
-3.5 | 0.0008 | 0.01216 | -0.0668 | 0.065789
-3 | 0.0606 | 0.01129 | -0.0654 | 5.3676
-2.5 | 0.1173 | 0.01042 | -0.0637 | 11.2572
-2 | 0.1795 | 0.01 | -0.063 | 17.95
-1.5 | 0.2436 | 0.00965 | -0.0627 | 25.2435
-1 | 0.3085 | 0.0094 | -0.0627 | 32.8191
-0.5 | 0.3544 | 0.00747 | -0.0606 | 47.4431
0 | 0.4181 | 0.0072 | -0.0604 | 58.0694
0.5 | 0.4852 | 0.00727 | -0.0606 | 66.74
1 | 0.5529 | 0.00732 | -0.0611 | 75.5328
1.5 | 0.6205 | 0.00741 | -0.0616 | 83.7382
2 | 0.6882 | 0.00752 | -0.0621 | 91.516
2.5 | 0.7557 | 0.00763 | -0.0624 | 99.0433
3 | 0.822 | 0.00775 | -0.0625 | 106.0645
3.5 | 0.8872 | 0.00792 | -0.0622 | 112.0202
4 | 0.9515 | 0.00807 | -0.0617 | 117.9058
4.5 | 1.0134 | 0.00828 | -0.0605 | 122.3913
5 | 1.0708 | 0.00856 | -0.0585 | 125.0935
5.5 | 1.1195 | 0.00897 | -0.0548 | 124.8049
6 | 1.1503 | 0.00955 | -0.048 | 120.4503
6.5 | 1.1682 | 0.01062 | -0.0397 | 110
7 | 1.2048 | 0.01264 | -0.0372 | 95.3165
7.5 | 1.2081 | 0.01556 | -0.0303 | 77.6414
8 | 1.2132 | 0.01877 | -0.0244 | 64.6351
8.5 | 1.2127 | 0.02255 | -0.0186 | 53.7783
9 | 1.2164 | 0.02638 | -0.0138 | 46.1107
9.5 | 1.2159 | 0.03081 | -0.0094 | 39.4645
10 | 1.2131 | 0.03569 | -0.0056 | 33.9899
10.5 | 1.2044 | 0.04133 | -0.0024 | 29.1411
11 | 1.1926 | 0.04764 | 0.0001 | 25.0336
11.5 | 1.1905 | 0.05368 | 0.0017 | 22.1777
12 | 1.1923 | 0.05983 | 0.0027 | 19.9281
12.5 | 1.1972 | 0.0661 | 0.0032 | 18.112
13 | 1.1936 | 0.07354 | 0.0028 | 16.2306
13.5 | 1.191 | 0.08128 | 0.0018 | 14.6531
14 | 1.1855 | 0.08973 | 0 | 13.2119

## 49. Re 2M Mach 0.00 (1)
BIGFOIL.COM POLAR EXPORT
NACA65-616 a=0.0
NACA65-616 a=0.0 |  |  |  | Cl Max: | 1.551 | at alpha= | 13 | deg
JavaFoil+Calcfoil stall+Eppler ext transition |  |  |  | L/D Max: | 137.252 | at alpha= | 3.5 | deg
Re: | 2000000 |  |  | Cd Min: | 0.00562 | at alpha= | 0 | deg
Mach: | 0 |  |  | Cl=0 at alpha= | -2.9918 | deg
|  |  |  | @ Cl=0.1, Cd= | 0.0076844
|  |  |  | @ Cl=0.4, Cd= | 0.0056679
|  |  |  | @ Cl=0.6, Cd= | 0.0059987
alpha (deg) | Cl | Cd | Cm | Cl/Cd
-17.5 | -0.489 | 0.14598 | -0.011 | -3.348
-17 | -0.504 | 0.13704 | -0.011 | -3.677
-16.5 | -0.519 | 0.12906 | -0.012 | -4.02
-16 | -0.533 | 0.12304 | -0.012 | -4.33
-15.5 | -0.546 | 0.11542 | -0.012 | -4.728
-15 | -0.558 | 0.10984 | -0.012 | -5.076
-14.5 | -0.568 | 0.10465 | -0.013 | -5.427
-14 | -0.577 | 0.09812 | -0.013 | -5.878
-13.5 | -0.583 | 0.09414 | -0.013 | -6.193
-13 | -0.587 | 0.08899 | -0.014 | -6.595
-12.5 | -0.588 | 0.08454 | -0.014 | -6.956
-12 | -0.586 | 0.07802 | -0.015 | -7.518
-11.5 | -0.581 | 0.07313 | -0.015 | -7.952
-11 | -0.572 | 0.07052 | -0.016 | -8.117
-10.5 | -0.56 | 0.06644 | -0.016 | -8.427
-10 | -0.544 | 0.0622 | -0.017 | -8.741
-9.5 | -0.523 | 0.05804 | -0.017 | -9.02
-9 | -0.5 | 0.05396 | -0.018 | -9.275
-8.5 | -0.474 | 0.05005 | -0.019 | -9.461
-8 | -0.445 | 0.04537 | -0.021 | -9.798
-7.5 | -0.502 | 0.01023 | -0.036 | -49.041
-7 | -0.455 | 0.00987 | -0.037 | -46.123
-6.5 | -0.405 | 0.0096 | -0.037 | -42.217
-6 | -0.353 | 0.00924 | -0.038 | -38.164
-5.5 | -0.298 | 0.00906 | -0.039 | -32.855
-5 | -0.241 | 0.00859 | -0.04 | -28.041
-4.5 | -0.182 | 0.00842 | -0.04 | -21.66
-4 | -0.123 | 0.00824 | -0.041 | -14.872
-3.5 | -0.062 | 0.00809 | -0.042 | -7.697
-3 | -0.001 | 0.00785 | -0.043 | -0.19
-2.5 | 0.06 | 0.00775 | -0.044 | 7.688
-2 | 0.121 | 0.00765 | -0.044 | 15.81
-1.5 | 0.182 | 0.00757 | -0.045 | 24.089
-1 | 0.244 | 0.00754 | -0.046 | 32.405
-0.5 | 0.306 | 0.00747 | -0.047 | 40.933
0 | 0.367 | 0.00562 | -0.048 | 65.442
0.5 | 0.429 | 0.00571 | -0.049 | 75.084
1 | 0.49 | 0.00581 | -0.049 | 84.374
1.5 | 0.549 | 0.00589 | -0.05 | 93.257
2 | 0.61 | 0.00602 | -0.051 | 101.292
2.5 | 0.671 | 0.00623 | -0.052 | 107.659
3 | 0.73 | 0.00593 | -0.053 | 123.011
3.5 | 0.789 | 0.00575 | -0.054 | 137.252
4 | 0.847 | 0.00655 | -0.054 | 129.322
4.5 | 0.905 | 0.00679 | -0.055 | 133.166
5 | 0.962 | 0.00706 | -0.056 | 136.324
5.5 | 1.018 | 0.00774 | -0.056 | 131.485
6 | 1.072 | 0.00845 | -0.057 | 126.818
6.5 | 1.124 | 0.00906 | -0.058 | 124.126
7 | 1.176 | 0.00979 | -0.058 | 120.096
7.5 | 1.225 | 0.01062 | -0.059 | 115.325
8 | 1.272 | 0.01156 | -0.06 | 109.969
8.5 | 1.316 | 0.01271 | -0.06 | 103.567
9 | 1.35 | 0.01813 | -0.061 | 74.45
9.5 | 1.39 | 0.01912 | -0.061 | 72.726
10 | 1.428 | 0.0202 | -0.062 | 70.69
10.5 | 1.461 | 0.02129 | -0.063 | 68.619
11 | 1.489 | 0.02254 | -0.063 | 66.058
11.5 | 1.513 | 0.02392 | -0.064 | 63.238
12 | 1.532 | 0.02535 | -0.065 | 60.417
12.5 | 1.546 | 0.02691 | -0.065 | 57.448
13 | 1.551 | 0.02845 | -0.066 | 54.514
13.5 | 1.549 | 0.03043 | -0.067 | 50.922
14 | 1.542 | 0.0323 | -0.067 | 47.752
14.5 | 1.53 | 0.03431 | -0.068 | 44.605
15 | 1.512 | 0.03704 | -0.068 | 40.814
15.5 | 1.489 | 0.03965 | -0.069 | 37.553
16 | 1.461 | 0.04265 | -0.069 | 34.267
16.5 | 1.429 | 0.04605 | -0.07 | 31.037
17 | 1.393 | 0.04995 | -0.07 | 27.887
17.5 | 1.354 | 0.05389 | -0.07 | 25.13
18 | 1.311 | 0.05966 | -0.071 | 21.975

## 50. Re 2M Mach 0.00 (2)
BIGFOIL.COM POLAR EXPORT
NACA65-616 a=0.0
NACA65-616 a=0.0 |  |  |  | Cl Max: | 1.4748 | at alpha= | 18.5 | deg
XFOIL ncrit=9 |  |  |  | L/D Max: | 162.125 | at alpha= | 5.5 | deg
Re: | 2000000 |  |  | Cd Min: | 0.22089 | at alpha= | -20 | deg
Mach: | 0 |  |  | Cl=0 at alpha= | -3.2052 | deg
|  |  |  | @ Cl=0.1, Cd= | 0.0076934
|  |  |  | @ Cl=0.4, Cd= | 0.0051919
|  |  |  | @ Cl=0.6, Cd= | 0.0052641
alpha (deg) | Cl | Cd | Cm | Cl/Cd
-20 | -0.5221 | 0.22089 | 0.0128 | -2.3636
-19.5 | -0.5047 | 0.21451 | 0.0087 | -2.3528
-19 | -0.4835 | 0.20592 | 0.0024 | -2.348
-18.5 | -0.4708 | 0.1997 | -0.0003 | -2.3575
-18 | -0.4557 | 0.19287 | -0.0039 | -2.3627
-16.5 | -0.9418 | 0.05167 | -0.0779 | -18.2272
-16 | -1.0075 | 0.04008 | -0.0797 | -25.1372
-15.5 | -1.0197 | 0.03512 | -0.0781 | -29.0347
-15 | -1.0334 | 0.0306 | -0.0747 | -33.7712
-14.5 | -1.0298 | 0.02762 | -0.0709 | -37.2846
-14 | -1.0244 | 0.02491 | -0.0662 | -41.124
-13.5 | -1.0098 | 0.02295 | -0.0614 | -44
-13 | -0.984 | 0.02119 | -0.058 | -46.437
-12.5 | -0.9496 | 0.01958 | -0.0557 | -48.4985
-12 | -0.9112 | 0.01809 | -0.0539 | -50.3704
-11.5 | -0.8692 | 0.01682 | -0.0524 | -51.6766
-11 | -0.8245 | 0.01568 | -0.0513 | -52.5829
-10.5 | -0.7783 | 0.01465 | -0.0503 | -53.1263
-10 | -0.7302 | 0.01375 | -0.0495 | -53.1055
-9.5 | -0.6812 | 0.01296 | -0.0488 | -52.5617
-9 | -0.6313 | 0.01221 | -0.0483 | -51.7035
-8.5 | -0.5819 | 0.01139 | -0.0475 | -51.0887
-8 | -0.5313 | 0.01069 | -0.047 | -49.7007
-7.5 | -0.4797 | 0.01011 | -0.0467 | -47.4481
-7 | -0.4234 | 0.01001 | -0.0471 | -42.2977
-6.5 | -0.3681 | 0.00974 | -0.0474 | -37.7926
-6 | -0.3119 | 0.00959 | -0.0478 | -32.5235
-5.5 | -0.2558 | 0.00937 | -0.0481 | -27.2999
-5 | -0.2005 | 0.00907 | -0.0484 | -22.1058
-4.5 | -0.1459 | 0.00872 | -0.0485 | -16.7317
-4 | -0.0893 | 0.00849 | -0.049 | -10.5183
-3.5 | -0.0326 | 0.0083 | -0.0495 | -3.9277
-3 | 0.0227 | 0.00798 | -0.0497 | 2.8446
-2.5 | 0.0797 | 0.00775 | -0.0503 | 10.2839
-2 | 0.1371 | 0.00759 | -0.0509 | 18.0632
-1 | 0.2512 | 0.00722 | -0.0521 | 34.7922
-0.5 | 0.2963 | 0.00537 | -0.0514 | 55.1769
0 | 0.3532 | 0.00524 | -0.052 | 67.4046
0.5 | 0.4116 | 0.00518 | -0.0529 | 79.4595
1 | 0.4695 | 0.00518 | -0.0536 | 90.6371
1.5 | 0.5279 | 0.00521 | -0.0545 | 101.3244
2 | 0.5864 | 0.00525 | -0.0554 | 111.6952
3 | 0.7025 | 0.00537 | -0.0571 | 130.8194
3.5 | 0.76 | 0.00546 | -0.0579 | 139.1941
4 | 0.817 | 0.00557 | -0.0587 | 146.6786
4.5 | 0.874 | 0.00568 | -0.0594 | 153.8732
5 | 0.9299 | 0.00584 | -0.06 | 159.2295
5.5 | 0.9841 | 0.00607 | -0.0603 | 162.1252
6 | 1.0357 | 0.00644 | -0.0602 | 160.823
6.5 | 1.0798 | 0.00717 | -0.0589 | 150.5997
7 | 1.1176 | 0.00808 | -0.0565 | 138.3168
7.5 | 1.1519 | 0.0089 | -0.0534 | 129.427
8 | 1.1778 | 0.00969 | -0.0487 | 121.548
8.5 | 1.2041 | 0.0108 | -0.0449 | 111.4907
9 | 1.2152 | 0.01232 | -0.039 | 98.6364
9.5 | 1.224 | 0.01431 | -0.0336 | 85.5346
10 | 1.2325 | 0.01662 | -0.0288 | 74.1576
10.5 | 1.2444 | 0.01899 | -0.0249 | 65.5292
11 | 1.2556 | 0.0216 | -0.0215 | 58.1296
11.5 | 1.2724 | 0.02399 | -0.0188 | 53.0388
12 | 1.2921 | 0.02631 | -0.0167 | 49.1106
12.5 | 1.3116 | 0.02879 | -0.0149 | 45.5575
13 | 1.3322 | 0.03129 | -0.0134 | 42.5759
13.5 | 1.3501 | 0.03412 | -0.0119 | 39.5692
14 | 1.3708 | 0.03682 | -0.0108 | 37.2298
14.5 | 1.3875 | 0.03997 | -0.0098 | 34.7135
15 | 1.4009 | 0.04354 | -0.0088 | 32.175
15.5 | 1.4182 | 0.04687 | -0.0083 | 30.2582
16 | 1.4326 | 0.0506 | -0.0079 | 28.3123
16.5 | 1.4402 | 0.05514 | -0.0076 | 26.119
17 | 1.451 | 0.05951 | -0.0077 | 24.3825
17.5 | 1.4628 | 0.06388 | -0.008 | 22.8992
18 | 1.4705 | 0.06889 | -0.0086 | 21.3456
18.5 | 1.4748 | 0.07448 | -0.0095 | 19.8013
19 | 1.474 | 0.0809 | -0.0109 | 18.22
19.5 | 1.4705 | 0.08797 | -0.0128 | 16.7159
20 | 1.4729 | 0.09434 | -0.0148 | 15.6127

## 51. Re 2M Mach 0.10 (1)
BIGFOIL.COM POLAR EXPORT
NACA65-616 a=0.0
NACA65-616 a=0.0 |  |  |  | Cl Max: | 1.545 | at alpha= | 13 | deg
JavaFoil+Calcfoil stall+Eppler ext transition |  |  |  | L/D Max: | 135.611 | at alpha= | 5 | deg
Re: | 2000000 |  |  | Cd Min: | 0.0056 | at alpha= | 0 | deg
Mach: | 0.1 |  |  | Cl=0 at alpha= | -2.9918 | deg
|  |  |  | @ Cl=0.1, Cd= | 0.007729
|  |  |  | @ Cl=0.4, Cd= | 0.00565
|  |  |  | @ Cl=0.6, Cd= | 0.006068
alpha (deg) | Cl | Cd | Cm | Cl/Cd
-17 | -0.459 | 0.13844 | -0.011 | -3.315
-16.5 | -0.476 | 0.12957 | -0.011 | -3.677
-16 | -0.493 | 0.12371 | -0.012 | -3.988
-15.5 | -0.509 | 0.11858 | -0.012 | -4.297
-15 | -0.524 | 0.11254 | -0.012 | -4.66
-14.5 | -0.538 | 0.10483 | -0.013 | -5.132
-14 | -0.55 | 0.09932 | -0.013 | -5.537
-13.5 | -0.559 | 0.09441 | -0.013 | -5.926
-13 | -0.567 | 0.08955 | -0.014 | -6.327
-12.5 | -0.571 | 0.08516 | -0.014 | -6.705
-12 | -0.572 | 0.07918 | -0.015 | -7.227
-11.5 | -0.57 | 0.07406 | -0.015 | -7.695
-11 | -0.563 | 0.07064 | -0.016 | -7.975
-10.5 | -0.553 | 0.0666 | -0.016 | -8.301
-10 | -0.539 | 0.06253 | -0.017 | -8.613
-9.5 | -0.52 | 0.05865 | -0.017 | -8.869
-9 | -0.498 | 0.05448 | -0.018 | -9.14
-8.5 | -0.472 | 0.05065 | -0.019 | -9.318
-8 | -0.443 | 0.04681 | -0.02 | -9.454
-7.5 | -0.502 | 0.01027 | -0.036 | -48.873
-7 | -0.456 | 0.00995 | -0.037 | -45.825
-6.5 | -0.406 | 0.00962 | -0.038 | -42.229
-6 | -0.354 | 0.00934 | -0.038 | -37.911
-5.5 | -0.299 | 0.00905 | -0.039 | -33.051
-5 | -0.242 | 0.00867 | -0.04 | -27.902
-4.5 | -0.183 | 0.00845 | -0.041 | -21.681
-4 | -0.123 | 0.00826 | -0.041 | -14.919
-3.5 | -0.063 | 0.0081 | -0.042 | -7.726
-3 | -0.001 | 0.00792 | -0.043 | -0.189
-2.5 | 0.06 | 0.0078 | -0.044 | 7.682
-2 | 0.122 | 0.00769 | -0.045 | 15.809
-1.5 | 0.183 | 0.00761 | -0.046 | 24.085
-1 | 0.246 | 0.00753 | -0.046 | 32.634
-0.5 | 0.307 | 0.00746 | -0.047 | 41.233
0 | 0.369 | 0.0056 | -0.048 | 65.945
0.5 | 0.431 | 0.0057 | -0.049 | 75.585
1 | 0.493 | 0.0058 | -0.05 | 84.888
1.5 | 0.552 | 0.00595 | -0.051 | 92.813
2 | 0.613 | 0.0061 | -0.051 | 100.575
2.5 | 0.674 | 0.00625 | -0.052 | 107.832
3 | 0.733 | 0.00596 | -0.053 | 123.069
3.5 | 0.792 | 0.00642 | -0.054 | 123.474
4 | 0.851 | 0.00658 | -0.054 | 129.239
4.5 | 0.909 | 0.00683 | -0.055 | 133.16
5 | 0.966 | 0.00713 | -0.056 | 135.611
5.5 | 1.022 | 0.00784 | -0.057 | 130.429
6 | 1.076 | 0.00854 | -0.057 | 126.087
6.5 | 1.129 | 0.00914 | -0.058 | 123.507
7 | 1.181 | 0.00989 | -0.059 | 119.33
7.5 | 1.23 | 0.01074 | -0.059 | 114.497
8 | 1.276 | 0.01173 | -0.06 | 108.808
8.5 | 1.321 | 0.0129 | -0.061 | 102.412
9 | 1.354 | 0.01833 | -0.061 | 73.886
9.5 | 1.395 | 0.01934 | -0.062 | 72.114
10 | 1.432 | 0.02045 | -0.062 | 70.004
10.5 | 1.464 | 0.02159 | -0.063 | 67.815
11 | 1.491 | 0.02293 | -0.064 | 65.039
11.5 | 1.513 | 0.02428 | -0.064 | 62.335
12 | 1.531 | 0.02577 | -0.065 | 59.404
12.5 | 1.543 | 0.02738 | -0.066 | 56.359
13 | 1.545 | 0.02911 | -0.066 | 53.074
13.5 | 1.541 | 0.03101 | -0.067 | 49.689
14 | 1.53 | 0.03297 | -0.067 | 46.42
14.5 | 1.514 | 0.03524 | -0.068 | 42.961
15 | 1.491 | 0.03783 | -0.069 | 39.425
15.5 | 1.463 | 0.04094 | -0.069 | 35.74
16 | 1.43 | 0.04422 | -0.069 | 32.349
16.5 | 1.393 | 0.04746 | -0.07 | 29.36
17 | 1.352 | 0.05182 | -0.07 | 26.083
17.5 | 1.305 | 0.05707 | -0.07 | 22.875
18 | 1.101 | 0.16057 | -0.029 | 6.854

## 52. Re 2M Mach 0.10 (2)
BIGFOIL.COM POLAR EXPORT
NACA65-616 a=0.0
NACA65-616 a=0.0 |  |  |  | Cl Max: | 1.464 | at alpha= | 18.5 | deg
XFOIL ncrit=9 |  |  |  | L/D Max: | 162.344 | at alpha= | 5.5 | deg
Re: | 2000000 |  |  | Cd Min: | 0.22159 | at alpha= | -20 | deg
Mach: | 0.1 |  |  | Cl=0 at alpha= | -3.2083 | deg
|  |  |  | @ Cl=0.1, Cd= | 0.0077095
|  |  |  | @ Cl=0.4, Cd= | 0.0052046
|  |  |  | @ Cl=0.6, Cd= | 0.0052819
alpha (deg) | Cl | Cd | Cm | Cl/Cd
-20 | -0.5229 | 0.22159 | 0.013 | -2.3598
-18.5 | -0.4713 | 0.20041 | 0 | -2.3517
-18 | -0.456 | 0.19357 | -0.0037 | -2.3557
-17.5 | -0.4432 | 0.18588 | -0.0076 | -2.3843
-17 | -0.4255 | 0.18016 | -0.0112 | -2.3618
-16.5 | -0.4089 | 0.17378 | -0.0149 | -2.353
-15.5 | -0.9156 | 0.04744 | -0.0806 | -19.3002
-15 | -0.9791 | 0.03626 | -0.0795 | -27.0022
-14.5 | -0.9921 | 0.03153 | -0.0762 | -31.4653
-14 | -1 | 0.02762 | -0.0713 | -36.2056
-13.5 | -0.9933 | 0.02497 | -0.0662 | -39.7797
-13 | -0.9779 | 0.02279 | -0.0614 | -42.9092
-12.5 | -0.9478 | 0.02082 | -0.0585 | -45.5235
-12 | -0.9121 | 0.01904 | -0.0563 | -47.9044
-11.5 | -0.8716 | 0.01754 | -0.0545 | -49.6921
-11 | -0.8277 | 0.01624 | -0.0531 | -50.9667
-10 | -0.7338 | 0.01409 | -0.0509 | -52.0795
-9.5 | -0.6847 | 0.01322 | -0.0501 | -51.7927
-9 | -0.6341 | 0.01246 | -0.0494 | -50.8909
-8.5 | -0.5846 | 0.01158 | -0.0486 | -50.4836
-8 | -0.5339 | 0.01083 | -0.0479 | -49.2982
-7.5 | -0.4827 | 0.01017 | -0.0474 | -47.4631
-7 | -0.4262 | 0.01002 | -0.0477 | -42.5349
-6.5 | -0.3702 | 0.00978 | -0.048 | -37.8528
-5.5 | -0.257 | 0.00941 | -0.0487 | -27.3114
-5 | -0.2006 | 0.00918 | -0.049 | -21.8519
-4.5 | -0.1463 | 0.00875 | -0.049 | -16.72
-4 | -0.0894 | 0.00852 | -0.0494 | -10.493
-3.5 | -0.0325 | 0.00832 | -0.0499 | -3.9062
-3 | 0.0232 | 0.008 | -0.0501 | 2.9
-2.5 | 0.0806 | 0.00776 | -0.0506 | 10.3866
-2 | 0.1382 | 0.00761 | -0.0512 | 18.1603
-1.5 | 0.1952 | 0.00745 | -0.0517 | 26.2013
-1 | 0.2531 | 0.00724 | -0.0524 | 34.9586
-0.5 | 0.2983 | 0.0054 | -0.0517 | 55.2407
0 | 0.3556 | 0.00525 | -0.0523 | 67.7333
0.5 | 0.4143 | 0.00519 | -0.0532 | 79.8266
1 | 0.4725 | 0.00521 | -0.0539 | 90.691
1.5 | 0.5313 | 0.00522 | -0.0548 | 101.7816
2 | 0.5901 | 0.00527 | -0.0557 | 111.9734
2.5 | 0.6486 | 0.00534 | -0.0566 | 121.4607
3 | 0.7069 | 0.00539 | -0.0574 | 131.1503
3.5 | 0.7649 | 0.00548 | -0.0582 | 139.5803
4 | 0.8221 | 0.00561 | -0.0589 | 146.5419
4.5 | 0.8794 | 0.00571 | -0.0597 | 154.0105
5 | 0.9356 | 0.00588 | -0.0602 | 159.1156
5.5 | 0.9903 | 0.0061 | -0.0605 | 162.3443
6 | 1.042 | 0.00648 | -0.0603 | 160.8025
6.5 | 1.0858 | 0.00723 | -0.0588 | 150.1798
7.5 | 1.1565 | 0.00899 | -0.0529 | 128.6429
8 | 1.1778 | 0.00977 | -0.0472 | 120.5527
8.5 | 1.2047 | 0.01098 | -0.0436 | 109.7177
9 | 1.2161 | 0.01259 | -0.0379 | 96.5925
9.5 | 1.2245 | 0.01468 | -0.0325 | 83.4128
10 | 1.2318 | 0.01713 | -0.0277 | 71.9089
10.5 | 1.243 | 0.01961 | -0.0238 | 63.386
11.5 | 1.2707 | 0.02477 | -0.0178 | 51.3
12 | 1.2909 | 0.02713 | -0.0157 | 47.582
12.5 | 1.3109 | 0.02965 | -0.0139 | 44.2125
13 | 1.3306 | 0.03229 | -0.0123 | 41.2078
13.5 | 1.3491 | 0.03517 | -0.0109 | 38.3594
14 | 1.369 | 0.03802 | -0.0098 | 36.0074
14.5 | 1.3844 | 0.04138 | -0.0087 | 33.4558
15 | 1.3988 | 0.04495 | -0.0079 | 31.119
15.5 | 1.4154 | 0.04845 | -0.0074 | 29.2136
16 | 1.4284 | 0.05241 | -0.007 | 27.2543
16.5 | 1.4315 | 0.05759 | -0.0067 | 24.8567
17 | 1.4458 | 0.06171 | -0.0069 | 23.4289
17.5 | 1.456 | 0.0664 | -0.0073 | 21.9277
18 | 1.462 | 0.07178 | -0.0081 | 20.3678
18.5 | 1.464 | 0.07782 | -0.0092 | 18.8126
19 | 1.4581 | 0.08515 | -0.0109 | 17.1239
19.5 | 1.4589 | 0.0918 | -0.0129 | 15.8922
20 | 1.4592 | 0.09867 | -0.0153 | 14.7887

## 53. Re 2M Mach 0.25 (1)
BIGFOIL.COM POLAR EXPORT
NACA65-616 a=0.0
NACA65-616 a=0.0 |  |  |  | Cl Max: | 1.513 | at alpha= | 12 | deg
JavaFoil+Calcfoil stall+Eppler ext transition |  |  |  | L/D Max: | 131.973 | at alpha= | 5 | deg
Re: | 2000000 |  |  | Cd Min: | 0.0057 | at alpha= | 0 | deg
Mach: | 0.25 |  |  | Cl=0 at alpha= | -2.9844 | deg
|  |  |  | @ Cl=0.1, Cd= | 0.0078157
|  |  |  | @ Cl=0.4, Cd= | 0.0057286
|  |  |  | @ Cl=0.6, Cd= | 0.0061586
alpha (deg) | Cl | Cd | Cm | Cl/Cd
-15 | -0.193 | 0.12477 | -0.012 | -1.547
-14.5 | -0.252 | 0.11659 | -0.013 | -2.161
-14 | -0.302 | 0.11077 | -0.013 | -2.722
-13.5 | -0.345 | 0.10216 | -0.013 | -3.38
-13 | -0.384 | 0.09465 | -0.014 | -4.058
-12.5 | -0.418 | 0.08971 | -0.014 | -4.656
-12 | -0.446 | 0.08489 | -0.015 | -5.252
-11.5 | -0.468 | 0.08005 | -0.015 | -5.844
-11 | -0.483 | 0.07286 | -0.015 | -6.635
-10.5 | -0.492 | 0.07054 | -0.016 | -6.977
-10 | -0.494 | 0.06556 | -0.016 | -7.536
-9.5 | -0.489 | 0.06098 | -0.017 | -8.022
-9 | -0.477 | 0.05714 | -0.018 | -8.356
-8.5 | -0.46 | 0.05307 | -0.018 | -8.659
-8 | -0.436 | 0.04922 | -0.019 | -8.855
-7.5 | -0.407 | 0.04588 | -0.02 | -8.864
-7 | -0.373 | 0.0425 | -0.022 | -8.784
-6.5 | -0.412 | 0.00984 | -0.039 | -41.854
-6 | -0.36 | 0.00954 | -0.039 | -37.767
-5.5 | -0.305 | 0.00924 | -0.04 | -33.022
-5 | -0.248 | 0.00883 | -0.041 | -28.046
-4.5 | -0.188 | 0.00858 | -0.042 | -21.882
-4 | -0.126 | 0.00838 | -0.043 | -15.08
-3.5 | -0.064 | 0.00821 | -0.043 | -7.82
-3 | -0.002 | 0.00802 | -0.044 | -0.192
-2.5 | 0.062 | 0.00787 | -0.045 | 7.813
-2 | 0.125 | 0.00778 | -0.046 | 16.045
-1.5 | 0.188 | 0.00767 | -0.047 | 24.565
-1 | 0.252 | 0.00764 | -0.048 | 33.059
-0.5 | 0.316 | 0.00756 | -0.048 | 41.797
0 | 0.38 | 0.0057 | -0.049 | 66.55
0.5 | 0.443 | 0.00579 | -0.05 | 76.5
1 | 0.506 | 0.00593 | -0.051 | 85.372
1.5 | 0.567 | 0.00608 | -0.052 | 93.364
2 | 0.63 | 0.00623 | -0.053 | 101.049
2.5 | 0.691 | 0.00599 | -0.054 | 115.292
3 | 0.751 | 0.00641 | -0.054 | 117.202
3.5 | 0.812 | 0.00658 | -0.055 | 123.32
4 | 0.872 | 0.00679 | -0.056 | 128.418
4.5 | 0.931 | 0.00707 | -0.057 | 131.755
5 | 0.99 | 0.0075 | -0.057 | 131.973
5.5 | 1.046 | 0.00834 | -0.058 | 125.487
6 | 1.102 | 0.00899 | -0.059 | 122.614
6.5 | 1.155 | 0.00969 | -0.059 | 119.211
7 | 1.207 | 0.01055 | -0.06 | 114.451
7.5 | 1.256 | 0.01154 | -0.061 | 108.886
8 | 1.303 | 0.0126 | -0.061 | 103.355
8.5 | 1.337 | 0.01853 | -0.062 | 72.15
9 | 1.378 | 0.01963 | -0.062 | 70.236
9.5 | 1.416 | 0.02075 | -0.063 | 68.245
10 | 1.45 | 0.02206 | -0.064 | 65.716
10.5 | 1.477 | 0.02335 | -0.064 | 63.248
11 | 1.496 | 0.02487 | -0.065 | 60.155
11.5 | 1.508 | 0.02657 | -0.066 | 56.776
12 | 1.513 | 0.02832 | -0.066 | 53.434
12.5 | 1.51 | 0.03029 | -0.067 | 49.854
13 | 1.492 | 0.03244 | -0.068 | 45.999
13.5 | 1.463 | 0.03489 | -0.068 | 41.942
14 | 1.425 | 0.03733 | -0.069 | 38.161
14.5 | 1.375 | 0.0408 | -0.069 | 33.7
15 | 1.314 | 0.04511 | -0.07 | 29.128
15.5 | 1.244 | 0.04968 | -0.07 | 25.047
16 | 1.162 | 0.05678 | -0.07 | 20.47
16.5 | 1.057 | 0.07301 | -0.067 | 14.483
17 | 0.888 | 0.13633 | -0.047 | 6.517

## 54. Re 2M Mach 0.25 (2)
BIGFOIL.COM POLAR EXPORT
NACA65-616 a=0.0
NACA65-616 a=0.0 |  |  |  | Cl Max: | 1.4097 | at alpha= | 17.5 | deg
XFOIL ncrit=9 |  |  |  | L/D Max: | 162.266 | at alpha= | 5.5 | deg
Re: | 2000000 |  |  | Cd Min: | 0.17055 | at alpha= | -16 | deg
Mach: | 0.25 |  |  | Cl=0 at alpha= | -3.2285 | deg
|  |  |  | @ Cl=0.1, Cd= | 0.0078224
|  |  |  | @ Cl=0.4, Cd= | 0.0052992
|  |  |  | @ Cl=0.6, Cd= | 0.0053652
alpha (deg) | Cl | Cd | Cm | Cl/Cd
-16 | -0.3893 | 0.17055 | -0.0182 | -2.2826
-15.5 | -0.373 | 0.16343 | -0.0221 | -2.2823
-15 | -0.3583 | 0.15577 | -0.0262 | -2.3002
-13.5 | -0.4631 | 0.09878 | -0.0521 | -4.6882
-13 | -0.5494 | 0.07419 | -0.0682 | -7.4053
-12.5 | -0.6433 | 0.0539 | -0.0827 | -11.9351
-12 | -0.7248 | 0.04336 | -0.0807 | -16.7159
-11.5 | -0.7992 | 0.0333 | -0.0711 | -24
-11 | -0.8204 | 0.02298 | -0.0651 | -35.7006
-10.5 | -0.791 | 0.01922 | -0.0619 | -41.155
-10 | -0.7489 | 0.0169 | -0.0595 | -44.3136
-9.5 | -0.7015 | 0.01519 | -0.0577 | -46.1817
-9 | -0.6509 | 0.01389 | -0.0562 | -46.8611
-8.5 | -0.5997 | 0.0127 | -0.0547 | -47.2205
-8 | -0.5477 | 0.01168 | -0.0534 | -46.8921
-7.5 | -0.4947 | 0.0109 | -0.0523 | -45.3853
-7 | -0.4409 | 0.01018 | -0.0514 | -43.3104
-6.5 | -0.3812 | 0.01006 | -0.0515 | -37.8926
-6 | -0.3223 | 0.00985 | -0.0515 | -32.7208
-5.5 | -0.263 | 0.00966 | -0.0517 | -27.2257
-5 | -0.2047 | 0.00944 | -0.0517 | -21.6843
-4.5 | -0.1483 | 0.00896 | -0.0516 | -16.5513
-4 | -0.0898 | 0.0087 | -0.0518 | -10.3218
-3.5 | -0.0316 | 0.00848 | -0.052 | -3.7264
-3 | 0.0266 | 0.00814 | -0.0522 | 3.2678
-2.5 | 0.0852 | 0.00786 | -0.0526 | 10.8397
-2 | 0.1442 | 0.00771 | -0.0531 | 18.703
-1.5 | 0.2036 | 0.0075 | -0.0536 | 27.1467
-1 | 0.2633 | 0.00733 | -0.0542 | 35.9209
0 | 0.3686 | 0.00532 | -0.0541 | 69.2857
0.5 | 0.4289 | 0.00528 | -0.0548 | 81.2311
1 | 0.4892 | 0.00531 | -0.0556 | 92.1281
1.5 | 0.5502 | 0.00532 | -0.0565 | 103.4211
2.5 | 0.6713 | 0.00543 | -0.0583 | 123.628
3 | 0.731 | 0.00554 | -0.059 | 131.9495
3.5 | 0.7916 | 0.00561 | -0.0599 | 141.1052
4 | 0.8511 | 0.00573 | -0.0605 | 148.534
4.5 | 0.9098 | 0.00587 | -0.061 | 154.9915
5 | 0.9677 | 0.00606 | -0.0614 | 159.6865
5.5 | 1.0239 | 0.00631 | -0.0614 | 162.2662
6 | 1.0753 | 0.00679 | -0.0607 | 158.3652
6.5 | 1.1174 | 0.0076 | -0.0584 | 147.0263
7 | 1.1515 | 0.00855 | -0.0547 | 134.6784
7.5 | 1.1718 | 0.00947 | -0.0483 | 123.7381
8 | 1.181 | 0.01054 | -0.0403 | 112.0493
8.5 | 1.2088 | 0.01228 | -0.0377 | 98.4365
9 | 1.2202 | 0.01434 | -0.0324 | 85.0907
9.5 | 1.2258 | 0.01699 | -0.0271 | 72.1483
10 | 1.2295 | 0.02003 | -0.0223 | 61.3829
10.5 | 1.2352 | 0.0232 | -0.0182 | 53.2414
11 | 1.2462 | 0.02625 | -0.015 | 47.4743
11.5 | 1.2632 | 0.02913 | -0.0126 | 43.3642
12 | 1.2822 | 0.03201 | -0.0106 | 40.0562
12.5 | 1.3034 | 0.03488 | -0.0089 | 37.3681
13 | 1.3192 | 0.03828 | -0.0073 | 34.4619
13.5 | 1.3388 | 0.04152 | -0.0061 | 32.2447
14 | 1.3542 | 0.04524 | -0.0049 | 29.9337
14.5 | 1.3657 | 0.04949 | -0.0039 | 27.5955
15 | 1.3803 | 0.0536 | -0.0034 | 25.7519
15.5 | 1.392 | 0.05818 | -0.0031 | 23.9257
16 | 1.3948 | 0.0639 | -0.0031 | 21.8279
16.5 | 1.3962 | 0.07004 | -0.0035 | 19.9343
17 | 1.406 | 0.07542 | -0.0043 | 18.6423
17.5 | 1.4097 | 0.08171 | -0.0056 | 17.2525
18 | 1.4063 | 0.0892 | -0.0075 | 15.7657
18.5 | 1.3939 | 0.09818 | -0.0103 | 14.1974
19 | 1.3861 | 0.10685 | -0.0135 | 12.9724
19.5 | 1.3811 | 0.11532 | -0.0171 | 11.9762
20 | 1.3735 | 0.12435 | -0.0213 | 11.0454

## 55. Re 2M Mach 0.50 (1)
BIGFOIL.COM POLAR EXPORT
NACA65-616 a=0.0
NACA65-616 a=0.0 |  |  |  | Cl Max: | 1.423 | at alpha= | 9 | deg
JavaFoil+Calcfoil stall+Eppler ext transition |  |  |  | L/D Max: | 121.677 | at alpha= | 4 | deg
Re: | 2000000 |  |  | Cd Min: | 0.00625 | at alpha= | 0.5 | deg
Mach: | 0.5 |  |  | Cl=0 at alpha= | -2.9859 | deg
|  |  |  | @ Cl=0.1, Cd= | 0.0082457
|  |  |  | @ Cl=0.4, Cd= | 0.00804
|  |  |  | @ Cl=0.6, Cd= | 0.0064735
alpha (deg) | Cl | Cd | Cm | Cl/Cd
-20 | -0.959 | 0.18146 | -0.013 | -5.282
-19.5 | -0.93 | 0.17311 | -0.013 | -5.371
-19 | -0.902 | 0.16811 | -0.013 | -5.364
-18.5 | -0.874 | 0.16163 | -0.013 | -5.407
-18 | -0.846 | 0.15696 | -0.014 | -5.392
-17.5 | -0.819 | 0.15246 | -0.014 | -5.37
-17 | -0.791 | 0.15144 | -0.014 | -5.225
-16.5 | -0.761 | 0.14367 | -0.014 | -5.3
-16 | -0.733 | 0.13894 | -0.014 | -5.277
-15.5 | -0.705 | 0.13461 | -0.014 | -5.241
-15 | -0.678 | 0.12707 | -0.015 | -5.333
-14.5 | -0.65 | 0.1231 | -0.015 | -5.278
-14 | -0.622 | 0.11924 | -0.016 | -5.214
-13.5 | -0.594 | 0.11599 | -0.016 | -5.119
-13 | -0.564 | 0.10975 | -0.015 | -5.142
-12.5 | -0.536 | 0.10319 | -0.016 | -5.198
-12 | -0.508 | 0.1028 | -0.016 | -4.945
-11.5 | -0.48 | 0.09514 | -0.016 | -5.049
-11 | -0.452 | 0.09223 | -0.017 | -4.903
-10.5 | -0.424 | 0.08768 | -0.017 | -4.836
-10 | -0.396 | 0.08502 | -0.017 | -4.656
-9.5 | -0.367 | 0.08323 | -0.017 | -4.411
-9 | -0.339 | 0.08217 | -0.017 | -4.125
-8.5 | -0.311 | 0.06098 | -0.018 | -5.098
-8 | -0.283 | 0.05557 | -0.018 | -5.087
-7.5 | -0.255 | 0.05739 | -0.019 | -4.437
-7 | -0.227 | 0.05117 | -0.02 | -4.427
-6.5 | -0.248 | 0.04632 | -0.021 | -5.357
-6 | -0.287 | 0.04272 | -0.022 | -6.72
-5.5 | -0.259 | 0.0394 | -0.023 | -6.575
-5 | -0.218 | 0.03482 | -0.027 | -6.266
-4.5 | -0.206 | 0.0095 | -0.047 | -21.7
-4 | -0.14 | 0.009 | -0.048 | -15.506
-3.5 | -0.071 | 0.00875 | -0.049 | -8.134
-3 | -0.002 | 0.00847 | -0.049 | -0.202
-2.5 | 0.069 | 0.00829 | -0.05 | 8.265
-2 | 0.139 | 0.00819 | -0.051 | 17.001
-1.5 | 0.21 | 0.00811 | -0.052 | 25.926
-1 | 0.282 | 0.00803 | -0.053 | 35.144
-0.5 | 0.353 | 0.00804 | -0.054 | 43.914
0 | 0.424 | 0.00804 | -0.055 | 52.757
0.5 | 0.492 | 0.00625 | -0.056 | 78.817
1 | 0.562 | 0.00638 | -0.057 | 88.033
1.5 | 0.627 | 0.00654 | -0.058 | 95.964
2 | 0.695 | 0.00674 | -0.058 | 103.091
2.5 | 0.763 | 0.00696 | -0.059 | 109.604
3 | 0.83 | 0.00721 | -0.06 | 115.069
3.5 | 0.896 | 0.00752 | -0.061 | 119.223
4 | 0.962 | 0.00791 | -0.062 | 121.677
4.5 | 1.026 | 0.00852 | -0.063 | 120.408
5 | 1.088 | 0.00967 | -0.063 | 112.543
5.5 | 1.151 | 0.0105 | -0.064 | 109.611
6 | 1.21 | 0.01147 | -0.065 | 105.494
6.5 | 1.265 | 0.01272 | -0.066 | 99.453
7 | 1.317 | 0.01416 | -0.066 | 93.025
7.5 | 1.361 | 0.01585 | -0.067 | 85.88
8 | 1.389 | 0.02318 | -0.067 | 59.911
8.5 | 1.415 | 0.02502 | -0.068 | 56.536
9 | 1.423 | 0.02717 | -0.069 | 52.382
9.5 | 1.403 | 0.02979 | -0.069 | 47.104
10 | 1.323 | 0.03304 | -0.07 | 40.036
10.5 | 0.868 | 0.03666 | -0.07 | 23.682
11 | 0.769 | 0.08756 | -0.03 | 8.783
11.5 | 0.796 | 0.09435 | -0.031 | 8.436
12 | 0.822 | 0.09861 | -0.032 | 8.341
12.5 | 0.85 | 0.10489 | -0.035 | 8.104
13 | 0.876 | 0.10808 | -0.036 | 8.109
13.5 | 0.905 | 0.11398 | -0.04 | 7.938
14 | 0.931 | 0.11823 | -0.04 | 7.872

## 56. Re 2M Mach 0.50 (2)
BIGFOIL.COM POLAR EXPORT
NACA65-616 a=0.0
NACA65-616 a=0.0 |  |  |  | Cl Max: | 1.2663 | at alpha= | 13.5 | deg
XFOIL ncrit=9 |  |  |  | L/D Max: | 154.473 | at alpha= | 5 | deg
Re: | 2000000 |  |  | Cd Min: | 0.24597 | at alpha= | -20 | deg
Mach: | 0.5 |  |  | Cl=0 at alpha= | -3.3505 | deg
|  |  |  | @ Cl=0.1, Cd= | 0.0085351
|  |  |  | @ Cl=0.4, Cd= | 0.0067359
|  |  |  | @ Cl=0.6, Cd= | 0.0057958
alpha (deg) | Cl | Cd | Cm | Cl/Cd
-20 | -0.562 | 0.24597 | 0.0206 | -2.2848
-19.5 | -0.5398 | 0.23843 | 0.016 | -2.264
-19 | -0.5183 | 0.22933 | 0.0108 | -2.2601
-18.5 | -0.4963 | 0.22136 | 0.0059 | -2.242
-18 | -0.4741 | 0.21361 | 0.0013 | -2.2195
-17.5 | -0.451 | 0.20656 | -0.0033 | -2.1834
-17 | -0.4281 | 0.19944 | -0.0079 | -2.1465
-16.5 | -0.4054 | 0.19198 | -0.0125 | -2.1117
-16 | -0.3832 | 0.18436 | -0.0171 | -2.0785
-15.5 | -0.3642 | 0.17515 | -0.0222 | -2.0794
-15 | -0.3438 | 0.1672 | -0.0268 | -2.0562
-14 | -0.3064 | 0.15072 | -0.0358 | -2.0329
-13 | -0.2788 | 0.1329 | -0.0448 | -2.0978
-12.5 | -0.2647 | 0.12479 | -0.0493 | -2.1212
-12 | -0.2526 | 0.11642 | -0.0539 | -2.1697
-11.5 | -0.2465 | 0.10704 | -0.0589 | -2.3029
-11 | -0.2393 | 0.09845 | -0.0636 | -2.4307
-10.5 | -0.2426 | 0.0884 | -0.0692 | -2.7443
-10 | -0.2472 | 0.0787 | -0.0749 | -3.141
-9.5 | -0.262 | 0.06777 | -0.0821 | -3.866
-9 | -0.2863 | 0.05583 | -0.0922 | -5.1281
-8.5 | -0.324 | 0.04703 | -0.0958 | -6.8892
-8 | -0.3637 | 0.04088 | -0.0917 | -8.8968
-7.5 | -0.3983 | 0.03354 | -0.0851 | -11.8754
-7 | -0.4103 | 0.02519 | -0.0788 | -16.2882
-6.5 | -0.3988 | 0.01606 | -0.0734 | -24.8319
-5.5 | -0.2803 | 0.01136 | -0.0682 | -24.6743
-5 | -0.2116 | 0.01104 | -0.0669 | -19.1667
-4.5 | -0.1459 | 0.01054 | -0.0657 | -13.8425
-4 | -0.0826 | 0.00989 | -0.0644 | -8.3519
-3.5 | -0.0194 | 0.00935 | -0.0633 | -2.0749
-3 | 0.0455 | 0.00898 | -0.0627 | 5.0668
-2.5 | 0.1092 | 0.00846 | -0.0621 | 12.9078
-2 | 0.1749 | 0.00814 | -0.0619 | 21.4865
-1.5 | 0.2418 | 0.00797 | -0.0621 | 30.3388
-1 | 0.3093 | 0.00775 | -0.0625 | 39.9097
-0.5 | 0.3765 | 0.00759 | -0.0629 | 49.6047
0 | 0.4263 | 0.00578 | -0.0614 | 73.7543
0.5 | 0.4949 | 0.0057 | -0.0621 | 86.8246
1 | 0.5632 | 0.00578 | -0.0628 | 97.4394
1.5 | 0.6332 | 0.00581 | -0.0637 | 108.9845
2 | 0.7015 | 0.00592 | -0.0643 | 118.4966
2.5 | 0.7711 | 0.00599 | -0.065 | 128.7312
3 | 0.8392 | 0.00614 | -0.0654 | 136.6775
4 | 0.9739 | 0.00649 | -0.0655 | 150.0616
5 | 1.0983 | 0.00711 | -0.0633 | 154.4726
5.5 | 1.1493 | 0.00766 | -0.0601 | 150.0392
6 | 1.1761 | 0.00847 | -0.0528 | 138.8548
6.5 | 1.1858 | 0.00995 | -0.0436 | 119.1759
7 | 1.1952 | 0.01186 | -0.0355 | 100.7757
7.5 | 1.2038 | 0.01423 | -0.0283 | 84.5959
8 | 1.2254 | 0.01768 | -0.0259 | 69.31
8.5 | 1.2284 | 0.0212 | -0.0201 | 57.9434
9 | 1.2311 | 0.02498 | -0.015 | 49.2834
9.5 | 1.2289 | 0.02938 | -0.0102 | 41.8278
10 | 1.2218 | 0.03444 | -0.006 | 35.4762
10.5 | 1.2147 | 0.0399 | -0.0026 | 30.4436
11 | 1.2246 | 0.04457 | -0.0002 | 27.4759
11.5 | 1.2396 | 0.0491 | 0.0017 | 25.2464
12 | 1.251 | 0.0542 | 0.0033 | 23.0812
12.5 | 1.263 | 0.05954 | 0.0044 | 21.2126
13 | 1.2656 | 0.06599 | 0.0049 | 19.1787
13.5 | 1.2663 | 0.07303 | 0.0048 | 17.3394
14 | 1.264 | 0.08073 | 0.0038 | 15.6571
14.5 | 1.2579 | 0.08927 | 0.002 | 14.091
15 | 1.2466 | 0.09878 | -0.0009 | 12.62
15.5 | 1.2326 | 0.1091 | -0.0047 | 11.2979
16 | 1.2193 | 0.1197 | -0.0093 | 10.1863
16.5 | 1.2051 | 0.13087 | -0.0148 | 9.2084
17 | 1.1909 | 0.14242 | -0.0211 | 8.3619
17.5 | 1.1755 | 0.15463 | -0.0284 | 7.602
18 | 1.1601 | 0.16732 | -0.0366 | 6.9334
18.5 | 1.1427 | 0.18072 | -0.0456 | 6.323

## 57. Re 3M Mach 0.00 (1)
BIGFOIL.COM POLAR EXPORT
NACA65-616 a=0.0
NACA65-616 a=0.0 |  |  |  | Cl Max: | 1.555 | at alpha= | 13 | deg
JavaFoil+Calcfoil stall+Eppler ext transition |  |  |  | L/D Max: | 136.93 | at alpha= | 3.5 | deg
Re: | 3000000 |  |  | Cd Min: | 0.00531 | at alpha= | 0 | deg
Mach: | 0 |  |  | Cl=0 at alpha= | -2.9918 | deg
|  |  |  | @ Cl=0.1, Cd= | 0.0072044
|  |  |  | @ Cl=0.4, Cd= | 0.0053473
|  |  |  | @ Cl=0.6, Cd= | 0.0057005
alpha (deg) | Cl | Cd | Cm | Cl/Cd
-17.5 | -0.489 | 0.14018 | -0.011 | -3.488
-17 | -0.504 | 0.13266 | -0.011 | -3.8
-16.5 | -0.519 | 0.12534 | -0.012 | -4.142
-16 | -0.533 | 0.1189 | -0.012 | -4.482
-15.5 | -0.546 | 0.11366 | -0.012 | -4.806
-15 | -0.558 | 0.10741 | -0.013 | -5.195
-14.5 | -0.568 | 0.10175 | -0.013 | -5.586
-14 | -0.577 | 0.09632 | -0.014 | -5.993
-13.5 | -0.583 | 0.09116 | -0.014 | -6.4
-13 | -0.587 | 0.087 | -0.014 | -6.751
-12.5 | -0.589 | 0.08188 | -0.014 | -7.188
-12 | -0.587 | 0.07646 | -0.015 | -7.677
-11.5 | -0.582 | 0.07176 | -0.016 | -8.11
-11 | -0.573 | 0.06822 | -0.016 | -8.397
-10.5 | -0.56 | 0.06492 | -0.016 | -8.633
-10 | -0.544 | 0.06069 | -0.017 | -8.966
-9.5 | -0.524 | 0.05682 | -0.018 | -9.228
-9 | -0.502 | 0.05203 | -0.019 | -9.648
-8.5 | -0.477 | 0.04722 | -0.021 | -10.094
-8 | -0.545 | 0.0099 | -0.035 | -55.016
-7.5 | -0.502 | 0.00953 | -0.036 | -52.609
-7 | -0.455 | 0.00923 | -0.037 | -49.323
-6.5 | -0.405 | 0.00896 | -0.037 | -45.21
-6 | -0.353 | 0.00872 | -0.038 | -40.463
-5.5 | -0.298 | 0.00848 | -0.039 | -35.124
-5 | -0.241 | 0.00806 | -0.04 | -29.897
-4.5 | -0.182 | 0.00789 | -0.04 | -23.116
-4 | -0.123 | 0.00773 | -0.041 | -15.853
-3.5 | -0.062 | 0.00753 | -0.042 | -8.266
-3 | -0.001 | 0.0074 | -0.043 | -0.202
-2.5 | 0.06 | 0.00727 | -0.044 | 8.197
-2 | 0.121 | 0.00717 | -0.044 | 16.859
-1.5 | 0.182 | 0.00707 | -0.045 | 25.78
-1 | 0.244 | 0.00706 | -0.046 | 34.636
-0.5 | 0.306 | 0.007 | -0.047 | 43.686
0 | 0.367 | 0.00531 | -0.048 | 69.192
0.5 | 0.429 | 0.00538 | -0.049 | 79.75
1 | 0.49 | 0.00549 | -0.049 | 89.321
1.5 | 0.549 | 0.00555 | -0.05 | 98.932
2 | 0.61 | 0.00573 | -0.051 | 106.402
2.5 | 0.671 | 0.00587 | -0.052 | 114.334
3 | 0.731 | 0.00605 | -0.053 | 120.843
3.5 | 0.79 | 0.00577 | -0.054 | 136.93
4 | 0.848 | 0.00631 | -0.054 | 134.531
4.5 | 0.905 | 0.00682 | -0.055 | 132.647
5 | 0.961 | 0.00739 | -0.056 | 130.093
5.5 | 1.018 | 0.00784 | -0.056 | 129.74
6 | 1.072 | 0.00838 | -0.057 | 127.948
6.5 | 1.125 | 0.00902 | -0.058 | 124.74
7 | 1.177 | 0.00976 | -0.058 | 120.581
7.5 | 1.226 | 0.01054 | -0.059 | 116.35
8 | 1.273 | 0.01144 | -0.06 | 111.261
8.5 | 1.318 | 0.01258 | -0.06 | 104.745
9 | 1.353 | 0.01682 | -0.061 | 80.449
9.5 | 1.394 | 0.01772 | -0.062 | 78.656
10 | 1.432 | 0.01872 | -0.062 | 76.496
10.5 | 1.465 | 0.01976 | -0.063 | 74.146
11 | 1.493 | 0.02093 | -0.064 | 71.358
11.5 | 1.517 | 0.02213 | -0.064 | 68.556
12 | 1.536 | 0.02346 | -0.065 | 65.468
12.5 | 1.55 | 0.02486 | -0.066 | 62.362
13 | 1.555 | 0.02628 | -0.066 | 59.182
13.5 | 1.554 | 0.02807 | -0.067 | 55.366
14 | 1.547 | 0.02982 | -0.067 | 51.893
14.5 | 1.535 | 0.03165 | -0.068 | 48.496
15 | 1.517 | 0.03405 | -0.069 | 44.549
15.5 | 1.494 | 0.03656 | -0.069 | 40.866
16 | 1.467 | 0.03928 | -0.07 | 37.339
16.5 | 1.434 | 0.04226 | -0.07 | 33.941
17 | 1.399 | 0.04576 | -0.071 | 30.572
17.5 | 1.361 | 0.04914 | -0.071 | 27.693
18 | 1.318 | 0.05395 | -0.071 | 24.439

## 58. Re 3M Mach 0.00 (2)
BIGFOIL.COM POLAR EXPORT
NACA65-616 a=0.0
NACA65-616 a=0.0 |  |  |  | Cl Max: | 1.5415 | at alpha= | 19.5 | deg
XFOIL ncrit=9 |  |  |  | L/D Max: | 171.691 | at alpha= | 5 | deg
Re: | 3000000 |  |  | Cd Min: | 0.21839 | at alpha= | -20 | deg
Mach: | 0 |  |  | Cl=0 at alpha= | -3.1798 | deg
|  |  |  | @ Cl=0.1, Cd= | 0.007021
|  |  |  | @ Cl=0.4, Cd= | 0.0047065
|  |  |  | @ Cl=0.6, Cd= | 0.0047529
alpha (deg) | Cl | Cd | Cm | Cl/Cd
-20 | -0.5194 | 0.21839 | 0.0112 | -2.3783
-19.5 | -0.4173 | 0.19456 | 0.0232 | -2.1448
-19 | -0.4022 | 0.18923 | 0.019 | -2.1255
-18.5 | -0.3867 | 0.18399 | 0.0148 | -2.1017
-18 | -0.372 | 0.17862 | 0.0107 | -2.0826
-17.5 | -0.3575 | 0.17305 | 0.0064 | -2.0659
-16.5 | -1.0172 | 0.0434 | -0.0797 | -23.4378
-16 | -1.0704 | 0.03467 | -0.0782 | -30.874
-15.5 | -1.057 | 0.03216 | -0.0764 | -32.8669
-15 | -1.0705 | 0.02799 | -0.0719 | -38.2458
-14.5 | -1.056 | 0.02596 | -0.0684 | -40.678
-14 | -1.048 | 0.02368 | -0.0632 | -44.2568
-13.5 | -1.0284 | 0.02203 | -0.0588 | -46.6818
-13 | -0.9965 | 0.02042 | -0.0562 | -48.8002
-12.5 | -0.9589 | 0.01908 | -0.0543 | -50.2568
-12 | -0.9217 | 0.01738 | -0.0523 | -53.0322
-11 | -0.8363 | 0.01462 | -0.0495 | -57.2025
-10 | -0.741 | 0.01265 | -0.0478 | -58.5771
-9.5 | -0.6914 | 0.01188 | -0.0472 | -58.1987
-9 | -0.6407 | 0.01118 | -0.0468 | -57.3077
-8.5 | -0.5893 | 0.01058 | -0.0464 | -55.6994
-8 | -0.5368 | 0.01004 | -0.0461 | -53.4661
-7.5 | -0.4843 | 0.0095 | -0.0459 | -50.9789
-7 | -0.4325 | 0.00889 | -0.0456 | -48.6502
-6.5 | -0.3764 | 0.00866 | -0.0459 | -43.4642
-6 | -0.3196 | 0.00854 | -0.0464 | -37.4239
-5.5 | -0.264 | 0.00821 | -0.0467 | -32.1559
-5 | -0.2073 | 0.00801 | -0.0472 | -25.8801
-4.5 | -0.1503 | 0.00786 | -0.0477 | -19.1221
-4 | -0.0934 | 0.00763 | -0.0482 | -12.2412
-3.5 | -0.0367 | 0.00739 | -0.0487 | -4.9662
-3 | 0.0206 | 0.00724 | -0.0493 | 2.8453
-2.5 | 0.0784 | 0.0071 | -0.05 | 11.0423
-2 | 0.1358 | 0.00689 | -0.0506 | 19.7097
-1.5 | 0.1935 | 0.00679 | -0.0513 | 28.4978
-1 | 0.2514 | 0.00665 | -0.0521 | 37.8045
-0.5 | 0.3075 | 0.00624 | -0.0526 | 49.2788
0 | 0.3556 | 0.00479 | -0.0524 | 74.238
0.5 | 0.4141 | 0.00468 | -0.0533 | 88.4829
1.5 | 0.5312 | 0.0047 | -0.0551 | 113.0213
2.5 | 0.6482 | 0.00479 | -0.057 | 135.3236
3 | 0.7064 | 0.00487 | -0.0579 | 145.0513
3.5 | 0.7644 | 0.00496 | -0.0588 | 154.1129
4 | 0.8217 | 0.00508 | -0.0596 | 161.752
4.5 | 0.8784 | 0.00523 | -0.0603 | 167.9541
5 | 0.934 | 0.00544 | -0.0609 | 171.6912
5.5 | 0.9867 | 0.00582 | -0.061 | 169.5361
6 | 1.0354 | 0.00641 | -0.0605 | 161.5289
6.5 | 1.078 | 0.00726 | -0.059 | 148.4848
7 | 1.1179 | 0.00808 | -0.057 | 138.354
7.5 | 1.1549 | 0.00885 | -0.0544 | 130.4972
8 | 1.1846 | 0.00966 | -0.0505 | 122.6294
8.5 | 1.1881 | 0.01058 | -0.0416 | 112.2968
9 | 1.2132 | 0.01213 | -0.0387 | 100.0165
9.5 | 1.2254 | 0.01393 | -0.0337 | 87.9684
10 | 1.2393 | 0.01592 | -0.0294 | 77.8455
10.5 | 1.2545 | 0.01805 | -0.0257 | 69.5014
11 | 1.2748 | 0.02004 | -0.023 | 63.6128
11.5 | 1.2987 | 0.0219 | -0.0208 | 59.3014
12 | 1.3222 | 0.02388 | -0.0188 | 55.3685
12.5 | 1.3429 | 0.02613 | -0.0168 | 51.393
13 | 1.3667 | 0.02829 | -0.0154 | 48.3104
13.5 | 1.3857 | 0.03088 | -0.0137 | 44.8737
14 | 1.4077 | 0.03337 | -0.0125 | 42.1846
14.5 | 1.4285 | 0.03602 | -0.0115 | 39.6585
15 | 1.4455 | 0.03911 | -0.0104 | 36.9599
15.5 | 1.459 | 0.04261 | -0.0094 | 34.2408
16 | 1.4779 | 0.04571 | -0.0089 | 32.3321
16.5 | 1.493 | 0.04927 | -0.0085 | 30.3024
17 | 1.5045 | 0.05329 | -0.0082 | 28.2323
17.5 | 1.5125 | 0.05784 | -0.0081 | 26.1497
18 | 1.5242 | 0.06212 | -0.0083 | 24.5364
18.5 | 1.5311 | 0.06708 | -0.0088 | 22.825
19 | 1.539 | 0.07209 | -0.0096 | 21.3483
19.5 | 1.5415 | 0.07791 | -0.0108 | 19.7857
20 | 1.5394 | 0.08453 | -0.0124 | 18.2113

## 59. Re 3M Mach 0.10 (1)
BIGFOIL.COM POLAR EXPORT
NACA65-616 a=0.0
NACA65-616 a=0.0 |  |  |  | Cl Max: | 1.549 | at alpha= | 13 | deg
JavaFoil+Calcfoil stall+Eppler ext transition |  |  |  | L/D Max: | 136.671 | at alpha= | 3.5 | deg
Re: | 3000000 |  |  | Cd Min: | 0.00533 | at alpha= | 0 | deg
Mach: | 0.1 |  |  | Cl=0 at alpha= | -2.9918 | deg
|  |  |  | @ Cl=0.1, Cd= | 0.0072397
|  |  |  | @ Cl=0.4, Cd= | 0.00535
|  |  |  | @ Cl=0.6, Cd= | 0.0057323
alpha (deg) | Cl | Cd | Cm | Cl/Cd
-17 | -0.459 | 0.13704 | -0.011 | -3.35
-16.5 | -0.477 | 0.1285 | -0.012 | -3.709
-16 | -0.493 | 0.11997 | -0.012 | -4.114
-15.5 | -0.51 | 0.114 | -0.012 | -4.471
-15 | -0.525 | 0.10901 | -0.013 | -4.813
-14.5 | -0.538 | 0.10308 | -0.013 | -5.223
-14 | -0.55 | 0.09705 | -0.013 | -5.671
-13.5 | -0.56 | 0.09204 | -0.014 | -6.084
-13 | -0.567 | 0.0876 | -0.014 | -6.472
-12.5 | -0.571 | 0.08326 | -0.014 | -6.863
-12 | -0.573 | 0.07677 | -0.015 | -7.459
-11.5 | -0.57 | 0.07204 | -0.016 | -7.917
-11 | -0.564 | 0.06889 | -0.016 | -8.184
-10.5 | -0.554 | 0.06552 | -0.016 | -8.448
-10 | -0.539 | 0.0614 | -0.017 | -8.78
-9.5 | -0.521 | 0.05742 | -0.018 | -9.069
-9 | -0.499 | 0.05287 | -0.019 | -9.443
-8.5 | -0.474 | 0.04848 | -0.02 | -9.779
-8 | -0.544 | 0.00997 | -0.035 | -54.588
-7.5 | -0.502 | 0.00962 | -0.036 | -52.201
-7 | -0.456 | 0.00932 | -0.037 | -48.923
-6.5 | -0.406 | 0.00898 | -0.038 | -45.238
-6 | -0.354 | 0.00873 | -0.038 | -40.564
-5.5 | -0.299 | 0.00846 | -0.039 | -35.33
-5 | -0.242 | 0.00806 | -0.04 | -29.997
-4.5 | -0.183 | 0.0079 | -0.041 | -23.196
-4 | -0.123 | 0.00775 | -0.041 | -15.902
-3.5 | -0.063 | 0.00754 | -0.042 | -8.292
-3 | -0.001 | 0.00741 | -0.043 | -0.202
-2.5 | 0.06 | 0.00733 | -0.044 | 8.166
-2 | 0.122 | 0.00719 | -0.045 | 16.911
-1.5 | 0.183 | 0.00714 | -0.046 | 25.685
-1 | 0.246 | 0.00704 | -0.046 | 34.894
-0.5 | 0.307 | 0.00703 | -0.047 | 43.725
0 | 0.369 | 0.00533 | -0.048 | 69.298
0.5 | 0.431 | 0.00537 | -0.049 | 80.284
1 | 0.493 | 0.00548 | -0.05 | 89.887
1.5 | 0.552 | 0.00563 | -0.051 | 98.017
2 | 0.613 | 0.00576 | -0.051 | 106.446
2.5 | 0.674 | 0.0059 | -0.052 | 114.336
3 | 0.735 | 0.00587 | -0.053 | 125.157
3.5 | 0.794 | 0.00581 | -0.054 | 136.671
4 | 0.852 | 0.00635 | -0.055 | 134.095
4.5 | 0.909 | 0.00687 | -0.055 | 132.351
5 | 0.966 | 0.00745 | -0.056 | 129.66
5.5 | 1.022 | 0.00791 | -0.057 | 129.223
6 | 1.077 | 0.00844 | -0.057 | 127.592
6.5 | 1.13 | 0.00911 | -0.058 | 124.092
7 | 1.182 | 0.00986 | -0.059 | 119.786
7.5 | 1.231 | 0.01066 | -0.059 | 115.483
8 | 1.278 | 0.01159 | -0.06 | 110.222
8.5 | 1.322 | 0.01276 | -0.061 | 103.666
9 | 1.358 | 0.01702 | -0.061 | 79.806
9.5 | 1.398 | 0.01794 | -0.062 | 77.951
10 | 1.436 | 0.01897 | -0.062 | 75.699
10.5 | 1.469 | 0.02005 | -0.063 | 73.251
11 | 1.495 | 0.02123 | -0.064 | 70.436
11.5 | 1.518 | 0.02245 | -0.065 | 67.605
12 | 1.535 | 0.02385 | -0.065 | 64.368
12.5 | 1.547 | 0.02529 | -0.066 | 61.191
13 | 1.549 | 0.02687 | -0.066 | 57.664
13.5 | 1.545 | 0.02861 | -0.067 | 54.012
14 | 1.535 | 0.03044 | -0.068 | 50.436
14.5 | 1.519 | 0.03251 | -0.068 | 46.707
15 | 1.496 | 0.03489 | -0.069 | 42.883
15.5 | 1.468 | 0.03773 | -0.069 | 38.918
16 | 1.435 | 0.04063 | -0.07 | 35.328
16.5 | 1.399 | 0.04363 | -0.07 | 32.068
17 | 1.358 | 0.04735 | -0.071 | 28.672
17.5 | 1.313 | 0.05182 | -0.071 | 25.332
18 | 1.101 | 0.15436 | -0.031 | 7.135

## 60. Re 3M Mach 0.10 (2)
BIGFOIL.COM POLAR EXPORT
NACA65-616 a=0.0
NACA65-616 a=0.0 |  |  |  | Cl Max: | 1.5307 | at alpha= | 19 | deg
XFOIL ncrit=9 |  |  |  | L/D Max: | 171.515 | at alpha= | 5 | deg
Re: | 3000000 |  |  | Cd Min: | 0.1996 | at alpha= | -18.5 | deg
Mach: | 0.1 |  |  | Cl=0 at alpha= | -3.1823 | deg
|  |  |  | @ Cl=0.1, Cd= | 0.0070343
|  |  |  | @ Cl=0.4, Cd= | 0.0047287
|  |  |  | @ Cl=0.6, Cd= | 0.0047655
alpha (deg) | Cl | Cd | Cm | Cl/Cd
-18.5 | -0.4764 | 0.1996 | 0.0007 | -2.3868
-18 | -0.4591 | 0.19337 | -0.0032 | -2.3742
-17.5 | -0.4417 | 0.18717 | -0.0071 | -2.3599
-16.5 | -0.5237 | 0.13845 | -0.0264 | -3.7826
-16 | -0.9391 | 0.05002 | -0.0803 | -18.7745
-15.5 | -0.9798 | 0.04017 | -0.0808 | -24.3913
-15 | -1.0268 | 0.03242 | -0.0774 | -31.6718
-14.5 | -1.0223 | 0.02936 | -0.074 | -34.8195
-14 | -1.0262 | 0.02603 | -0.0686 | -39.4237
-13.5 | -1.0162 | 0.02386 | -0.0631 | -42.5901
-13 | -0.9923 | 0.02187 | -0.0595 | -45.3727
-12 | -0.9216 | 0.01846 | -0.0548 | -49.9242
-11.5 | -0.8831 | 0.01665 | -0.0528 | -53.039
-11 | -0.8398 | 0.01517 | -0.0513 | -55.3593
-10.5 | -0.7937 | 0.01393 | -0.0501 | -56.9777
-10 | -0.7449 | 0.01296 | -0.0492 | -57.4769
-9 | -0.6442 | 0.01137 | -0.0479 | -56.6579
-8.5 | -0.5925 | 0.01072 | -0.0474 | -55.2705
-8 | -0.5399 | 0.01014 | -0.047 | -53.2446
-7.5 | -0.4867 | 0.00962 | -0.0467 | -50.5925
-7 | -0.4352 | 0.00893 | -0.0462 | -48.7346
-6.5 | -0.3788 | 0.00869 | -0.0465 | -43.5903
-6 | -0.3215 | 0.00856 | -0.0469 | -37.5584
-5.5 | -0.2654 | 0.00825 | -0.0472 | -32.1697
-5 | -0.2083 | 0.00804 | -0.0476 | -25.908
-4 | -0.0935 | 0.00768 | -0.0487 | -12.1745
-3.5 | -0.0366 | 0.00741 | -0.0491 | -4.9393
-3 | 0.021 | 0.00726 | -0.0497 | 2.8926
-2.5 | 0.0792 | 0.00711 | -0.0504 | 11.1392
-2 | 0.1369 | 0.0069 | -0.051 | 19.8406
-1.5 | 0.195 | 0.00681 | -0.0517 | 28.6344
-1 | 0.2533 | 0.00666 | -0.0524 | 38.033
-0.5 | 0.3098 | 0.00628 | -0.053 | 49.3312
0 | 0.358 | 0.0048 | -0.0527 | 74.5833
0.5 | 0.4169 | 0.0047 | -0.0536 | 88.7021
1 | 0.4756 | 0.00469 | -0.0545 | 101.4072
1.5 | 0.5346 | 0.00471 | -0.0554 | 113.5032
2.5 | 0.6524 | 0.00481 | -0.0573 | 135.6341
3 | 0.7109 | 0.00489 | -0.0582 | 145.3783
4 | 0.827 | 0.0051 | -0.0599 | 162.1569
4.5 | 0.884 | 0.00525 | -0.0606 | 168.381
5 | 0.9399 | 0.00548 | -0.0611 | 171.5146
5.5 | 0.9929 | 0.00586 | -0.0612 | 169.4369
6 | 1.0417 | 0.00646 | -0.0606 | 161.2539
6.5 | 1.0841 | 0.00731 | -0.059 | 148.3037
7 | 1.1234 | 0.00815 | -0.0568 | 137.8405
7.5 | 1.1593 | 0.00894 | -0.0539 | 129.6756
8 | 1.1852 | 0.00973 | -0.0491 | 121.8088
8.5 | 1.1881 | 0.01072 | -0.0402 | 110.8302
9 | 1.2135 | 0.01241 | -0.0375 | 97.784
9.5 | 1.2256 | 0.0143 | -0.0325 | 85.7063
10 | 1.2385 | 0.01642 | -0.0282 | 75.4263
10.5 | 1.2542 | 0.01859 | -0.0246 | 67.4664
11 | 1.2739 | 0.02069 | -0.0218 | 61.5708
11.5 | 1.2974 | 0.02264 | -0.0197 | 57.3057
12 | 1.3211 | 0.02467 | -0.0177 | 53.5509
12.5 | 1.3426 | 0.02695 | -0.0158 | 49.8182
13 | 1.3657 | 0.02923 | -0.0143 | 46.7225
13.5 | 1.384 | 0.03197 | -0.0126 | 43.2906
14 | 1.4068 | 0.03448 | -0.0115 | 40.8005
14.5 | 1.4267 | 0.0373 | -0.0104 | 38.2493
15 | 1.4426 | 0.04058 | -0.0093 | 35.5495
15.5 | 1.4573 | 0.04405 | -0.0084 | 33.0829
16 | 1.4746 | 0.04742 | -0.0078 | 31.0966
16.5 | 1.4883 | 0.05124 | -0.0074 | 29.0457
17 | 1.4978 | 0.05559 | -0.0071 | 26.9437
17.5 | 1.5078 | 0.06007 | -0.0072 | 25.1007
18 | 1.5182 | 0.06462 | -0.0075 | 23.4943
18.5 | 1.5243 | 0.06983 | -0.0081 | 21.8287
19 | 1.5307 | 0.07518 | -0.0091 | 20.3605
19.5 | 1.5295 | 0.08168 | -0.0105 | 18.7255
20 | 1.5268 | 0.0886 | -0.0124 | 17.2325

## 61. Re 3M Mach 0.25 (1)
BIGFOIL.COM POLAR EXPORT
NACA65-616 a=0.0
NACA65-616 a=0.0 |  |  |  | Cl Max: | 1.518 | at alpha= | 12 | deg
JavaFoil+Calcfoil stall+Eppler ext transition |  |  |  | L/D Max: | 132.035 | at alpha= | 4 | deg
Re: | 3000000 |  |  | Cd Min: | 0.00539 | at alpha= | 0 | deg
Mach: | 0.25 |  |  | Cl=0 at alpha= | -2.9844 | deg
|  |  |  | @ Cl=0.1, Cd= | 0.0072876
|  |  |  | @ Cl=0.4, Cd= | 0.0054186
|  |  |  | @ Cl=0.6, Cd= | 0.0057986
alpha (deg) | Cl | Cd | Cm | Cl/Cd
-15 | -0.193 | 0.12005 | -0.012 | -1.608
-14.5 | -0.252 | 0.1122 | -0.013 | -2.246
-14 | -0.302 | 0.10641 | -0.013 | -2.834
-13.5 | -0.345 | 0.09905 | -0.014 | -3.488
-13 | -0.384 | 0.09217 | -0.014 | -4.168
-12.5 | -0.418 | 0.08707 | -0.014 | -4.799
-12 | -0.446 | 0.08235 | -0.015 | -5.415
-11.5 | -0.468 | 0.07761 | -0.015 | -6.03
-11 | -0.484 | 0.07173 | -0.016 | -6.746
-10.5 | -0.493 | 0.06806 | -0.016 | -7.238
-10 | -0.495 | 0.06363 | -0.017 | -7.772
-9.5 | -0.49 | 0.05986 | -0.017 | -8.179
-9 | -0.478 | 0.0557 | -0.018 | -8.578
-8.5 | -0.46 | 0.0518 | -0.019 | -8.879
-8 | -0.437 | 0.04768 | -0.02 | -9.164
-7.5 | -0.409 | 0.04329 | -0.022 | -9.457
-7 | -0.459 | 0.0096 | -0.038 | -47.846
-6.5 | -0.412 | 0.00923 | -0.039 | -44.631
-6 | -0.36 | 0.00897 | -0.039 | -40.145
-5.5 | -0.305 | 0.00867 | -0.04 | -35.207
-5 | -0.248 | 0.0082 | -0.041 | -30.174
-4.5 | -0.188 | 0.00802 | -0.042 | -23.414
-4 | -0.126 | 0.00786 | -0.043 | -16.074
-3.5 | -0.064 | 0.00765 | -0.043 | -8.389
-3 | -0.002 | 0.0075 | -0.044 | -0.205
-2.5 | 0.062 | 0.00736 | -0.045 | 8.361
-2 | 0.125 | 0.00724 | -0.046 | 17.235
-1.5 | 0.188 | 0.00721 | -0.047 | 26.109
-1 | 0.252 | 0.00715 | -0.048 | 35.336
-0.5 | 0.316 | 0.00713 | -0.048 | 44.31
0 | 0.38 | 0.00539 | -0.049 | 70.412
0.5 | 0.443 | 0.00548 | -0.05 | 80.846
1 | 0.506 | 0.00557 | -0.051 | 90.955
1.5 | 0.567 | 0.00572 | -0.052 | 99.079
2 | 0.63 | 0.00587 | -0.053 | 107.392
2.5 | 0.693 | 0.00606 | -0.054 | 114.305
3 | 0.753 | 0.0058 | -0.054 | 129.717
3.5 | 0.813 | 0.00631 | -0.055 | 128.93
4 | 0.873 | 0.00661 | -0.056 | 132.035
4.5 | 0.931 | 0.00722 | -0.057 | 128.977
5 | 0.989 | 0.00777 | -0.057 | 127.244
5.5 | 1.047 | 0.00829 | -0.058 | 126.243
6 | 1.103 | 0.00889 | -0.059 | 123.979
6.5 | 1.156 | 0.00963 | -0.059 | 120.072
7 | 1.208 | 0.01046 | -0.06 | 115.539
7.5 | 1.258 | 0.01139 | -0.061 | 110.396
8 | 1.304 | 0.01248 | -0.062 | 104.462
8.5 | 1.341 | 0.01723 | -0.062 | 77.794
9 | 1.382 | 0.01822 | -0.063 | 75.864
9.5 | 1.42 | 0.01926 | -0.063 | 73.733
10 | 1.453 | 0.02045 | -0.064 | 71.059
10.5 | 1.481 | 0.02167 | -0.065 | 68.333
11 | 1.5 | 0.02302 | -0.065 | 65.185
11.5 | 1.513 | 0.02458 | -0.066 | 61.532
12 | 1.518 | 0.0262 | -0.067 | 57.934
12.5 | 1.515 | 0.02801 | -0.067 | 54.08
13 | 1.497 | 0.02998 | -0.068 | 49.917
13.5 | 1.468 | 0.03224 | -0.069 | 45.528
14 | 1.429 | 0.03452 | -0.069 | 41.4
14.5 | 1.38 | 0.03763 | -0.07 | 36.663
15 | 1.319 | 0.04144 | -0.07 | 31.83
15.5 | 1.25 | 0.04536 | -0.07 | 27.565
16 | 1.171 | 0.05094 | -0.07 | 22.984
16.5 | 1.08 | 0.05912 | -0.07 | 18.273
17 | 0.964 | 0.08055 | -0.067 | 11.972

## 62. Re 3M Mach 0.25 (2)
BIGFOIL.COM POLAR EXPORT
NACA65-616 a=0.0
NACA65-616 a=0.0 |  |  |  | Cl Max: | 1.4755 | at alpha= | 18 | deg
XFOIL ncrit=9 |  |  |  | L/D Max: | 171.837 | at alpha= | 5 | deg
Re: | 3000000 |  |  | Cd Min: | 0.22394 | at alpha= | -20 | deg
Mach: | 0.25 |  |  | Cl=0 at alpha= | -3.1972 | deg
|  |  |  | @ Cl=0.1, Cd= | 0.007125
|  |  |  | @ Cl=0.4, Cd= | 0.0048175
|  |  |  | @ Cl=0.6, Cd= | 0.0048335
alpha (deg) | Cl | Cd | Cm | Cl/Cd
-20 | -0.529 | 0.22394 | 0.014 | -2.3622
-19.5 | -0.5122 | 0.2171 | 0.0101 | -2.3593
-19 | -0.497 | 0.20978 | 0.0059 | -2.3691
-18.5 | -0.4785 | 0.20367 | 0.0019 | -2.3494
-18 | -0.4599 | 0.19736 | -0.0021 | -2.3303
-17.5 | -0.4414 | 0.19094 | -0.0062 | -2.3117
-17 | -0.4237 | 0.18417 | -0.0102 | -2.3006
-16 | -0.3916 | 0.16889 | -0.0185 | -2.3187
-15.5 | -0.4005 | 0.15317 | -0.0244 | -2.6147
-15 | -0.4161 | 0.13765 | -0.0314 | -3.0229
-14.5 | -0.4596 | 0.11732 | -0.0416 | -3.9175
-14 | -0.5048 | 0.09907 | -0.052 | -5.0954
-13.5 | -0.5613 | 0.08016 | -0.0643 | -7.0022
-13 | -0.6747 | 0.05499 | -0.083 | -12.2695
-12.5 | -0.7487 | 0.04474 | -0.0828 | -16.7345
-12 | -0.8196 | 0.03665 | -0.0739 | -22.3629
-11.5 | -0.8608 | 0.02583 | -0.0667 | -33.3256
-11 | -0.8465 | 0.02014 | -0.0625 | -42.0308
-10.5 | -0.8096 | 0.01723 | -0.0596 | -46.9878
-10 | -0.7639 | 0.0153 | -0.0576 | -49.9281
-9.5 | -0.7144 | 0.01381 | -0.0559 | -51.7306
-9 | -0.6626 | 0.01264 | -0.0545 | -52.4209
-8.5 | -0.6097 | 0.01167 | -0.0532 | -52.2451
-8 | -0.5558 | 0.01084 | -0.0522 | -51.2731
-7 | -0.4456 | 0.00956 | -0.0506 | -46.6109
-6.5 | -0.3915 | 0.00888 | -0.0498 | -44.0878
-6 | -0.3321 | 0.00869 | -0.0499 | -38.2163
-5.5 | -0.2725 | 0.00847 | -0.0501 | -32.1724
-5 | -0.2138 | 0.00821 | -0.0502 | -26.0414
-4.5 | -0.1542 | 0.00802 | -0.0505 | -19.2269
-4 | -0.0946 | 0.00782 | -0.0509 | -12.0972
-3.5 | -0.0361 | 0.00753 | -0.0512 | -4.7942
-3 | 0.0235 | 0.00735 | -0.0517 | 3.1973
-2.5 | 0.0836 | 0.00718 | -0.0523 | 11.6435
-2 | 0.1432 | 0.00698 | -0.0528 | 20.5158
-1.5 | 0.2032 | 0.00687 | -0.0535 | 29.5779
-1 | 0.2635 | 0.00672 | -0.0542 | 39.2113
-0.5 | 0.3223 | 0.00647 | -0.0548 | 49.8145
0 | 0.3714 | 0.00486 | -0.0545 | 76.4198
0.5 | 0.4319 | 0.00477 | -0.0553 | 90.5451
1 | 0.4924 | 0.00478 | -0.0562 | 103.0126
1.5 | 0.5538 | 0.00478 | -0.0572 | 115.8577
2 | 0.6143 | 0.00485 | -0.0581 | 126.6598
2.5 | 0.6756 | 0.00489 | -0.0591 | 138.1595
3.5 | 0.7963 | 0.0051 | -0.0608 | 156.1373
4 | 0.856 | 0.00523 | -0.0615 | 163.6711
4.5 | 0.9149 | 0.00542 | -0.0621 | 168.8007
5 | 0.9726 | 0.00566 | -0.0624 | 171.8375
5.5 | 1.0269 | 0.00608 | -0.0622 | 168.898
6 | 1.0749 | 0.00676 | -0.061 | 159.0089
6.5 | 1.1162 | 0.00763 | -0.0586 | 146.291
7 | 1.1522 | 0.00852 | -0.0552 | 135.2347
7.5 | 1.1751 | 0.00939 | -0.0494 | 125.1438
8 | 1.1847 | 0.01043 | -0.0414 | 113.5858
8.5 | 1.2106 | 0.01202 | -0.0382 | 100.7155
9 | 1.2177 | 0.01412 | -0.032 | 86.2394
9.5 | 1.2253 | 0.01665 | -0.0269 | 73.5916
10 | 1.2365 | 0.01926 | -0.0227 | 64.2004
10.5 | 1.2495 | 0.02194 | -0.0191 | 56.9508
11 | 1.2713 | 0.02425 | -0.0165 | 52.4247
11.5 | 1.2935 | 0.02665 | -0.0143 | 48.5366
12 | 1.3155 | 0.02923 | -0.0123 | 45.0051
12.5 | 1.3381 | 0.03186 | -0.0105 | 41.9994
13 | 1.3577 | 0.03485 | -0.0088 | 38.9584
13.5 | 1.3773 | 0.03794 | -0.0073 | 36.3021
14 | 1.3968 | 0.04118 | -0.006 | 33.9194
14.5 | 1.4119 | 0.0449 | -0.0049 | 31.4454
15 | 1.4255 | 0.04892 | -0.0039 | 29.1394
15.5 | 1.4408 | 0.05292 | -0.0033 | 27.226
16 | 1.4524 | 0.05744 | -0.0029 | 25.2855
16.5 | 1.457 | 0.06286 | -0.0028 | 23.1785
17 | 1.4653 | 0.06809 | -0.0031 | 21.52
17.5 | 1.4721 | 0.07373 | -0.0038 | 19.9661
18 | 1.4755 | 0.07993 | -0.0049 | 18.4599
18.5 | 1.4744 | 0.08695 | -0.0066 | 16.9569
19 | 1.4663 | 0.09515 | -0.009 | 15.4104
19.5 | 1.4634 | 0.10292 | -0.0118 | 14.2188
20 | 1.4574 | 0.11134 | -0.0152 | 13.0896

## 63. Re 3M Mach 0.50 (1)
BIGFOIL.COM POLAR EXPORT
NACA65-616 a=0.0
NACA65-616 a=0.0 |  |  |  | Cl Max: | 1.427 | at alpha= | 9 | deg
JavaFoil+Calcfoil stall+Eppler ext transition |  |  |  | L/D Max: | 124.649 | at alpha= | 3.5 | deg
Re: | 3000000 |  |  | Cd Min: | 0.00595 | at alpha= | 0.5 | deg
Mach: | 0.5 |  |  | Cl=0 at alpha= | -2.9859 | deg
|  |  |  | @ Cl=0.1, Cd= | 0.0076891
|  |  |  | @ Cl=0.4, Cd= | 0.0075168
|  |  |  | @ Cl=0.6, Cd= | 0.0060881
alpha (deg) | Cl | Cd | Cm | Cl/Cd
-20 | -0.96 | 0.1699 | -0.013 | -5.651
-19.5 | -0.931 | 0.16509 | -0.013 | -5.636
-19 | -0.902 | 0.158 | -0.013 | -5.711
-18.5 | -0.874 | 0.15412 | -0.013 | -5.673
-18 | -0.847 | 0.14946 | -0.014 | -5.665
-17.5 | -0.819 | 0.14501 | -0.014 | -5.648
-17 | -0.792 | 0.14108 | -0.015 | -5.613
-16.5 | -0.762 | 0.13465 | -0.014 | -5.66
-16 | -0.734 | 0.13143 | -0.014 | -5.582
-15.5 | -0.706 | 0.12707 | -0.015 | -5.555
-15 | -0.678 | 0.1214 | -0.015 | -5.586
-14.5 | -0.65 | 0.11742 | -0.015 | -5.537
-14 | -0.622 | 0.11357 | -0.016 | -5.479
-13.5 | -0.594 | 0.1097 | -0.016 | -5.415
-13 | -0.565 | 0.10452 | -0.015 | -5.403
-12.5 | -0.537 | 0.09866 | -0.016 | -5.439
-12 | -0.509 | 0.09757 | -0.016 | -5.212
-11.5 | -0.481 | 0.09051 | -0.017 | -5.309
-11 | -0.452 | 0.0858 | -0.017 | -5.273
-10.5 | -0.424 | 0.08338 | -0.017 | -5.088
-10 | -0.396 | 0.08091 | -0.018 | -4.895
-9.5 | -0.367 | 0.07734 | -0.017 | -4.75
-9 | -0.339 | 0.06682 | -0.018 | -5.076
-8.5 | -0.311 | 0.05838 | -0.018 | -5.329
-8 | -0.283 | 0.05427 | -0.019 | -5.215
-7.5 | -0.255 | 0.05526 | -0.019 | -4.608
-7 | -0.227 | 0.04983 | -0.02 | -4.548
-6.5 | -0.248 | 0.04516 | -0.021 | -5.496
-6 | -0.287 | 0.0419 | -0.022 | -6.858
-5.5 | -0.259 | 0.0386 | -0.023 | -6.717
-5 | -0.268 | 0.00917 | -0.046 | -29.208
-4.5 | -0.206 | 0.00884 | -0.047 | -23.326
-4 | -0.14 | 0.00841 | -0.048 | -16.583
-3.5 | -0.071 | 0.00821 | -0.049 | -8.666
-3 | -0.002 | 0.00796 | -0.049 | -0.215
-2.5 | 0.069 | 0.00776 | -0.05 | 8.831
-2 | 0.139 | 0.0076 | -0.051 | 18.315
-1.5 | 0.21 | 0.00759 | -0.052 | 27.717
-1 | 0.282 | 0.00752 | -0.053 | 37.519
-0.5 | 0.353 | 0.00753 | -0.054 | 46.895
0 | 0.424 | 0.00751 | -0.055 | 56.509
0.5 | 0.495 | 0.00595 | -0.056 | 83.276
1 | 0.563 | 0.00598 | -0.057 | 94.109
1.5 | 0.628 | 0.00617 | -0.058 | 101.887
2 | 0.697 | 0.00635 | -0.059 | 109.713
2.5 | 0.764 | 0.00657 | -0.059 | 116.319
3 | 0.831 | 0.00688 | -0.06 | 120.767
3.5 | 0.898 | 0.0072 | -0.061 | 124.649
4 | 0.962 | 0.00803 | -0.062 | 119.873
4.5 | 1.026 | 0.00882 | -0.063 | 116.335
5 | 1.089 | 0.00955 | -0.063 | 114.077
5.5 | 1.152 | 0.01038 | -0.064 | 110.988
6 | 1.211 | 0.01137 | -0.065 | 106.531
6.5 | 1.267 | 0.01254 | -0.066 | 101.057
7 | 1.319 | 0.01388 | -0.066 | 95.008
7.5 | 1.363 | 0.01558 | -0.067 | 87.463
8 | 1.393 | 0.02161 | -0.067 | 64.433
8.5 | 1.418 | 0.02328 | -0.068 | 60.937
9 | 1.427 | 0.02531 | -0.069 | 56.385
9.5 | 1.407 | 0.02774 | -0.07 | 50.713
10 | 1.326 | 0.03068 | -0.07 | 43.228
10.5 | 0.871 | 0.03413 | -0.071 | 25.51
11 | 0.769 | 0.08345 | -0.031 | 9.221
11.5 | 0.798 | 0.08047 | -0.035 | 9.914
12 | 0.824 | 0.09186 | -0.034 | 8.965
12.5 | 0.85 | 0.0995 | -0.036 | 8.547
13 | 0.877 | 0.10236 | -0.036 | 8.565
13.5 | 0.911 | 0.10918 | -0.045 | 8.342
14 | 0.931 | 0.11204 | -0.04 | 8.312

## 64. Re 3M Mach 0.50 (2)
BIGFOIL.COM POLAR EXPORT
NACA65-616 a=0.0
NACA65-616 a=0.0 |  |  |  | Cl Max: | 1.3157 | at alpha= | 13.5 | deg
XFOIL ncrit=9 |  |  |  | L/D Max: | 168.537 | at alpha= | 4.5 | deg
Re: | 3000000 |  |  | Cd Min: | 0.24489 | at alpha= | -20 | deg
Mach: | 0.5 |  |  | Cl=0 at alpha= | -3.2912 | deg
|  |  |  | @ Cl=0.1, Cd= | 0.007631
|  |  |  | @ Cl=0.4, Cd= | 0.006282
|  |  |  | @ Cl=0.6, Cd= | 0.0051521
alpha (deg) | Cl | Cd | Cm | Cl/Cd
-20 | -0.5641 | 0.24489 | 0.0211 | -2.3035
-19.5 | -0.5419 | 0.23683 | 0.0161 | -2.2881
-19 | -0.5204 | 0.2286 | 0.0112 | -2.2765
-18.5 | -0.4971 | 0.22154 | 0.0064 | -2.2438
-18 | -0.4737 | 0.21434 | 0.0016 | -2.21
-17.5 | -0.4508 | 0.20686 | -0.0032 | -2.1793
-17 | -0.4282 | 0.19926 | -0.0079 | -2.149
-16.5 | -0.4067 | 0.19064 | -0.0128 | -2.1333
-16 | -0.3852 | 0.18258 | -0.0175 | -2.1098
-15.5 | -0.3647 | 0.1744 | -0.0221 | -2.0912
-15 | -0.3442 | 0.16655 | -0.0267 | -2.0666
-14.5 | -0.3253 | 0.15825 | -0.0313 | -2.0556
-14 | -0.3152 | 0.14782 | -0.0363 | -2.1323
-13.5 | -0.2983 | 0.13979 | -0.0409 | -2.1339
-13 | -0.2845 | 0.13108 | -0.0456 | -2.1704
-12.5 | -0.2683 | 0.12343 | -0.05 | -2.1737
-12 | -0.2604 | 0.11405 | -0.055 | -2.2832
-11.5 | -0.2576 | 0.10417 | -0.0603 | -2.4729
-11 | -0.26 | 0.09399 | -0.066 | -2.7663
-10.5 | -0.2728 | 0.08273 | -0.0726 | -3.2975
-10 | -0.2855 | 0.07207 | -0.0795 | -3.9614
-9.5 | -0.3056 | 0.0599 | -0.0896 | -5.1018
-8.5 | -0.3754 | 0.04303 | -0.0957 | -8.7241
-8 | -0.4087 | 0.03772 | -0.0892 | -10.8351
-7.5 | -0.4325 | 0.03012 | -0.083 | -14.3592
-7 | -0.4429 | 0.02101 | -0.0764 | -21.0804
-6.5 | -0.4235 | 0.01212 | -0.0715 | -34.9422
-6 | -0.3663 | 0.01029 | -0.0678 | -35.5977
-5.5 | -0.3016 | 0.00951 | -0.0653 | -31.714
-5 | -0.2311 | 0.00925 | -0.0642 | -24.9838
-4.5 | -0.1627 | 0.00896 | -0.0632 | -18.1585
-4 | -0.0942 | 0.00864 | -0.0626 | -10.9028
-3.5 | -0.0271 | 0.0083 | -0.062 | -3.2651
-3 | 0.0378 | 0.00786 | -0.0614 | 4.8092
-2.5 | 0.1057 | 0.00761 | -0.0614 | 13.8896
-2 | 0.1738 | 0.00738 | -0.0617 | 23.5501
-1.5 | 0.2414 | 0.00719 | -0.062 | 33.5744
-1 | 0.3101 | 0.00706 | -0.0626 | 43.9235
-0.5 | 0.3786 | 0.00692 | -0.0632 | 54.711
0 | 0.4316 | 0.00534 | -0.0622 | 80.824
0.5 | 0.4999 | 0.00512 | -0.0629 | 97.6367
1 | 0.569 | 0.00513 | -0.0638 | 110.9162
1.5 | 0.6392 | 0.00518 | -0.0647 | 123.3977
2 | 0.7087 | 0.00527 | -0.0655 | 134.4782
2.5 | 0.7789 | 0.00536 | -0.0664 | 145.3172
3 | 0.8481 | 0.00552 | -0.067 | 153.6413
3.5 | 0.9163 | 0.00569 | -0.0673 | 161.0369
4 | 0.9836 | 0.00591 | -0.0673 | 166.4298
4.5 | 1.0483 | 0.00622 | -0.0667 | 168.537
6 | 1.1822 | 0.0082 | -0.054 | 144.1707
6.5 | 1.191 | 0.00967 | -0.0447 | 123.1644
7 | 1.1983 | 0.01171 | -0.0364 | 102.3313
7.5 | 1.2043 | 0.0141 | -0.0287 | 85.4113
8 | 1.2277 | 0.017 | -0.0255 | 72.2176
9 | 1.2364 | 0.02438 | -0.0153 | 50.7137
9.5 | 1.2333 | 0.02882 | -0.0105 | 42.7932
10 | 1.2258 | 0.03389 | -0.0062 | 36.17
10.5 | 1.2356 | 0.03821 | -0.0031 | 32.3371
11 | 1.2551 | 0.04209 | -0.0006 | 29.8194
11.5 | 1.2754 | 0.04611 | 0.0015 | 27.6599
12 | 1.2897 | 0.05081 | 0.0034 | 25.3828
12.5 | 1.3047 | 0.05571 | 0.005 | 23.4195
13 | 1.3138 | 0.06136 | 0.0061 | 21.4113
13.5 | 1.3157 | 0.06798 | 0.0065 | 19.3542
14 | 1.3155 | 0.07523 | 0.0062 | 17.4864
14.5 | 1.3092 | 0.08348 | 0.0049 | 15.6828
15 | 1.2982 | 0.09272 | 0.0026 | 14.0013
15.5 | 1.2846 | 0.10269 | -0.0008 | 12.5095
16 | 1.2668 | 0.11365 | -0.0054 | 11.1465
16.5 | 1.2466 | 0.12535 | -0.011 | 9.945
17 | 1.2278 | 0.13733 | -0.0174 | 8.9405
17.5 | 1.2087 | 0.1498 | -0.0248 | 8.0688
18 | 1.1925 | 0.16236 | -0.0328 | 7.3448
18.5 | 1.1767 | 0.17521 | -0.0413 | 6.7159

## 65. Re 4M Mach 0.00 (1)
BIGFOIL.COM POLAR EXPORT
NACA65-616 a=0.0
NACA65-616 a=0.0 |  |  |  | Cl Max: | 1.559 | at alpha= | 13 | deg
JavaFoil+Calcfoil stall+Eppler ext transition |  |  |  | L/D Max: | 136.921 | at alpha= | 3.5 | deg
Re: | 4000000 |  |  | Cd Min: | 0.0051 | at alpha= | 0 | deg
Mach: | 0 |  |  | Cl=0 at alpha= | -2.9918 | deg
|  |  |  | @ Cl=0.1, Cd= | 0.0068975
|  |  |  | @ Cl=0.4, Cd= | 0.0051639
|  |  |  | @ Cl=0.6, Cd= | 0.0055254
alpha (deg) | Cl | Cd | Cm | Cl/Cd
-17.5 | -0.489 | 0.13725 | -0.011 | -3.565
-17 | -0.504 | 0.13196 | -0.011 | -3.821
-16.5 | -0.519 | 0.12346 | -0.012 | -4.207
-16 | -0.533 | 0.11724 | -0.012 | -4.549
-15.5 | -0.547 | 0.11185 | -0.013 | -4.887
-15 | -0.559 | 0.10568 | -0.013 | -5.285
-14.5 | -0.569 | 0.10012 | -0.013 | -5.68
-14 | -0.578 | 0.09489 | -0.014 | -6.086
-13.5 | -0.584 | 0.09085 | -0.014 | -6.426
-13 | -0.588 | 0.08571 | -0.014 | -6.857
-12.5 | -0.589 | 0.08154 | -0.015 | -7.222
-12 | -0.587 | 0.07532 | -0.015 | -7.798
-11.5 | -0.582 | 0.07071 | -0.016 | -8.236
-11 | -0.573 | 0.06732 | -0.016 | -8.514
-10.5 | -0.561 | 0.06401 | -0.017 | -8.762
-10 | -0.545 | 0.05976 | -0.017 | -9.119
-9.5 | -0.525 | 0.05567 | -0.018 | -9.434
-9 | -0.504 | 0.05016 | -0.02 | -10.049
-8.5 | -0.58 | 0.00966 | -0.034 | -60.097
-8 | -0.545 | 0.00946 | -0.035 | -57.541
-7.5 | -0.502 | 0.00913 | -0.036 | -54.965
-7 | -0.455 | 0.00882 | -0.037 | -51.613
-6.5 | -0.405 | 0.00856 | -0.037 | -47.353
-6 | -0.353 | 0.00828 | -0.038 | -42.583
-5.5 | -0.298 | 0.00811 | -0.039 | -36.715
-5 | -0.241 | 0.00769 | -0.04 | -31.327
-4.5 | -0.182 | 0.00754 | -0.04 | -24.204
-4 | -0.123 | 0.00739 | -0.041 | -16.591
-3.5 | -0.062 | 0.00719 | -0.042 | -8.662
-3 | -0.001 | 0.00708 | -0.043 | -0.211
-2.5 | 0.06 | 0.00695 | -0.044 | 8.571
-2 | 0.121 | 0.00687 | -0.044 | 17.6
-1.5 | 0.182 | 0.00687 | -0.045 | 26.567
-1 | 0.244 | 0.00684 | -0.046 | 35.742
-0.5 | 0.306 | 0.00678 | -0.047 | 45.113
0 | 0.367 | 0.0051 | -0.048 | 72.026
0.5 | 0.429 | 0.00522 | -0.049 | 82.165
1 | 0.49 | 0.00526 | -0.049 | 93.214
1.5 | 0.549 | 0.0054 | -0.05 | 101.802
2 | 0.61 | 0.00555 | -0.051 | 109.951
2.5 | 0.671 | 0.00574 | -0.052 | 116.965
3 | 0.731 | 0.0059 | -0.053 | 123.876
3.5 | 0.79 | 0.00577 | -0.054 | 136.921
4 | 0.847 | 0.00664 | -0.054 | 127.655
4.5 | 0.905 | 0.00701 | -0.055 | 128.996
5 | 0.962 | 0.00741 | -0.056 | 129.759
5.5 | 1.018 | 0.00787 | -0.056 | 129.347
6 | 1.073 | 0.00841 | -0.057 | 127.5
6.5 | 1.126 | 0.00903 | -0.058 | 124.661
7 | 1.177 | 0.00972 | -0.059 | 121.18
7.5 | 1.227 | 0.01049 | -0.059 | 116.964
8 | 1.274 | 0.01139 | -0.06 | 111.816
8.5 | 1.319 | 0.01245 | -0.061 | 105.969
9 | 1.356 | 0.01597 | -0.061 | 84.911
9.5 | 1.397 | 0.01682 | -0.062 | 83.067
10 | 1.435 | 0.01775 | -0.062 | 80.855
10.5 | 1.468 | 0.01874 | -0.063 | 78.347
11 | 1.497 | 0.01983 | -0.064 | 75.479
11.5 | 1.52 | 0.02095 | -0.064 | 72.542
12 | 1.539 | 0.02221 | -0.065 | 69.314
12.5 | 1.554 | 0.02353 | -0.066 | 66.036
13 | 1.559 | 0.02486 | -0.066 | 62.701
13.5 | 1.557 | 0.02654 | -0.067 | 58.679
14 | 1.551 | 0.02816 | -0.068 | 55.06
14.5 | 1.539 | 0.02987 | -0.068 | 51.511
15 | 1.52 | 0.03217 | -0.069 | 47.263
15.5 | 1.498 | 0.03449 | -0.069 | 43.419
16 | 1.47 | 0.03705 | -0.07 | 39.681
16.5 | 1.438 | 0.03985 | -0.07 | 36.094
17 | 1.403 | 0.04307 | -0.071 | 32.57
17.5 | 1.365 | 0.04621 | -0.071 | 29.537
18 | 1.323 | 0.05049 | -0.072 | 26.201

## 66. Re 4M Mach 0.00 (2)
BIGFOIL.COM POLAR EXPORT
NACA65-616 a=0.0
NACA65-616 a=0.0 |  |  |  | Cl Max: | 1.5835 | at alpha= | 20 | deg
XFOIL ncrit=9 |  |  |  | L/D Max: | 175.733 | at alpha= | 5 | deg
Re: | 4000000 |  |  | Cd Min: | 0.0784 | at alpha= | 20 | deg
Mach: | 0 |  |  | Cl=0 at alpha= | -3.167 | deg
|  |  |  | @ Cl=0.1, Cd= | 0.0065925
|  |  |  | @ Cl=0.4, Cd= | 0.0044666
|  |  |  | @ Cl=0.6, Cd= | 0.004443
alpha (deg) | Cl | Cd | Cm | Cl/Cd
-18 | -1.0742 | 0.0518 | -0.0781 | -20.7375
-17.5 | -1.0861 | 0.04556 | -0.0799 | -23.8389
-17 | -1.1362 | 0.03667 | -0.0796 | -30.9845
-16 | -1.1618 | 0.02782 | -0.0733 | -41.7613
-15.5 | -1.1447 | 0.02598 | -0.0703 | -44.0608
-15 | -1.1384 | 0.0235 | -0.0656 | -48.4426
-14.5 | -1.1207 | 0.02193 | -0.0611 | -51.1035
-13.5 | -1.0651 | 0.01886 | -0.0544 | -56.474
-13 | -1.0266 | 0.01757 | -0.0526 | -58.4291
-12.5 | -0.9846 | 0.01645 | -0.0511 | -59.8541
-12 | -0.9406 | 0.01537 | -0.0499 | -61.1971
-11.5 | -0.8944 | 0.01441 | -0.0489 | -62.068
-11 | -0.8465 | 0.01358 | -0.0481 | -62.3343
-10.5 | -0.7975 | 0.01279 | -0.0474 | -62.3534
-10 | -0.7472 | 0.01209 | -0.0469 | -61.8031
-9.5 | -0.6963 | 0.01143 | -0.0465 | -60.9186
-9 | -0.6448 | 0.01081 | -0.0462 | -59.6485
-8.5 | -0.5937 | 0.0101 | -0.0457 | -58.7822
-8 | -0.5417 | 0.00951 | -0.0453 | -56.9611
-7.5 | -0.488 | 0.00904 | -0.0453 | -53.9823
-7 | -0.4341 | 0.0086 | -0.0452 | -50.4767
-6.5 | -0.3808 | 0.00809 | -0.0452 | -47.0705
-6 | -0.3243 | 0.00787 | -0.0456 | -41.2071
-5.5 | -0.2672 | 0.00773 | -0.0462 | -34.5666
-5 | -0.2107 | 0.00747 | -0.0466 | -28.2062
-4.5 | -0.1534 | 0.00728 | -0.0472 | -21.0714
-4 | -0.096 | 0.00713 | -0.0478 | -13.4642
-3.5 | -0.0383 | 0.00698 | -0.0484 | -5.4871
-3 | 0.0192 | 0.00676 | -0.049 | 2.8402
-2.5 | 0.0771 | 0.00664 | -0.0498 | 11.6114
-2 | 0.135 | 0.00652 | -0.0505 | 20.7055
-1.5 | 0.1932 | 0.00638 | -0.0513 | 30.2821
-1 | 0.2512 | 0.0063 | -0.052 | 39.873
-0.5 | 0.3089 | 0.00609 | -0.0528 | 50.7225
0 | 0.3576 | 0.00454 | -0.0527 | 78.7665
0.5 | 0.4154 | 0.00444 | -0.0535 | 93.5586
1 | 0.4742 | 0.00438 | -0.0544 | 108.2648
1.5 | 0.5327 | 0.00442 | -0.0554 | 120.5204
2 | 0.5916 | 0.00443 | -0.0564 | 133.544
2.5 | 0.65 | 0.00452 | -0.0573 | 143.8053
3 | 0.7085 | 0.00459 | -0.0583 | 154.3573
3.5 | 0.7665 | 0.0047 | -0.0592 | 163.0851
4 | 0.8237 | 0.00484 | -0.06 | 170.186
4.5 | 0.8798 | 0.00506 | -0.0607 | 173.8735
5 | 0.9349 | 0.00532 | -0.0612 | 175.7331
5.5 | 0.9864 | 0.00581 | -0.0611 | 169.7762
6 | 1.033 | 0.00654 | -0.0603 | 157.9511
7 | 1.1177 | 0.00808 | -0.0571 | 138.3292
7.5 | 1.1559 | 0.00882 | -0.0548 | 131.0544
8 | 1.185 | 0.00966 | -0.0508 | 122.6708
8.5 | 1.1925 | 0.01059 | -0.0428 | 112.6062
9 | 1.2127 | 0.01198 | -0.0386 | 101.227
9.5 | 1.2305 | 0.01351 | -0.0342 | 91.0807
10 | 1.2461 | 0.01536 | -0.03 | 81.1263
10.5 | 1.2679 | 0.01708 | -0.0269 | 74.233
11 | 1.2925 | 0.01876 | -0.0245 | 68.8966
11.5 | 1.3188 | 0.02043 | -0.0224 | 64.5521
12 | 1.3424 | 0.02233 | -0.0204 | 60.1164
12.5 | 1.3668 | 0.02427 | -0.0186 | 56.3164
13 | 1.3888 | 0.02646 | -0.0168 | 52.4868
13.5 | 1.4131 | 0.02861 | -0.0154 | 49.3918
14 | 1.4342 | 0.03106 | -0.014 | 46.1751
14.5 | 1.4531 | 0.0338 | -0.0127 | 42.9911
15 | 1.4744 | 0.03641 | -0.0117 | 40.4944
15.5 | 1.4931 | 0.03933 | -0.0108 | 37.9634
16 | 1.5075 | 0.04272 | -0.0099 | 35.2879
16.5 | 1.5214 | 0.04626 | -0.0091 | 32.888
17 | 1.5377 | 0.04969 | -0.0088 | 30.9459
17.5 | 1.5504 | 0.05353 | -0.0085 | 28.9632
18 | 1.5613 | 0.05773 | -0.0085 | 27.0449
18.5 | 1.5685 | 0.06246 | -0.0087 | 25.1121
19 | 1.5727 | 0.0677 | -0.0092 | 23.2304
19.5 | 1.5794 | 0.07283 | -0.01 | 21.6861
20 | 1.5835 | 0.0784 | -0.0112 | 20.1977

## 67. Re 4M Mach 0.10 (1)
BIGFOIL.COM POLAR EXPORT
NACA65-616 a=0.0
NACA65-616 a=0.0 |  |  |  | Cl Max: | 1.553 | at alpha= | 13 | deg
JavaFoil+Calcfoil stall+Eppler ext transition |  |  |  | L/D Max: | 136.649 | at alpha= | 3.5 | deg
Re: | 4000000 |  |  | Cd Min: | 0.00513 | at alpha= | 0 | deg
Mach: | 0.1 |  |  | Cl=0 at alpha= | -2.9918 | deg
|  |  |  | @ Cl=0.1, Cd= | 0.0069513
|  |  |  | @ Cl=0.4, Cd= | 0.00517
|  |  |  | @ Cl=0.6, Cd= | 0.0055238
alpha (deg) | Cl | Cd | Cm | Cl/Cd
-17 | -0.459 | 0.13367 | -0.011 | -3.435
-16.5 | -0.477 | 0.12528 | -0.012 | -3.806
-16 | -0.494 | 0.11894 | -0.012 | -4.152
-15.5 | -0.51 | 0.11221 | -0.012 | -4.545
-15 | -0.525 | 0.10718 | -0.013 | -4.899
-14.5 | -0.539 | 0.10145 | -0.013 | -5.309
-14 | -0.551 | 0.0955 | -0.014 | -5.767
-13.5 | -0.56 | 0.09063 | -0.014 | -6.182
-13 | -0.567 | 0.0863 | -0.014 | -6.573
-12.5 | -0.572 | 0.08199 | -0.015 | -6.973
-12 | -0.573 | 0.0756 | -0.015 | -7.579
-11.5 | -0.571 | 0.07104 | -0.016 | -8.033
-11 | -0.564 | 0.06796 | -0.016 | -8.301
-10.5 | -0.554 | 0.06447 | -0.017 | -8.59
-10 | -0.54 | 0.06031 | -0.017 | -8.946
-9.5 | -0.522 | 0.05624 | -0.018 | -9.272
-9 | -0.501 | 0.0513 | -0.02 | -9.761
-8.5 | -0.479 | 0.04481 | -0.022 | -10.688
-8 | -0.544 | 0.00953 | -0.035 | -57.129
-7.5 | -0.502 | 0.00921 | -0.036 | -54.501
-7 | -0.456 | 0.00891 | -0.037 | -51.19
-6.5 | -0.406 | 0.00858 | -0.038 | -47.387
-6 | -0.354 | 0.00835 | -0.038 | -42.401
-5.5 | -0.299 | 0.00809 | -0.039 | -36.946
-5 | -0.242 | 0.00776 | -0.04 | -31.169
-4.5 | -0.183 | 0.00754 | -0.041 | -24.306
-4 | -0.123 | 0.0074 | -0.041 | -16.658
-3.5 | -0.063 | 0.00726 | -0.042 | -8.617
-3 | -0.001 | 0.00706 | -0.043 | -0.212
-2.5 | 0.06 | 0.00699 | -0.044 | 8.57
-2 | 0.122 | 0.00693 | -0.045 | 17.537
-1.5 | 0.183 | 0.00685 | -0.046 | 26.748
-1 | 0.246 | 0.00682 | -0.046 | 36.001
-0.5 | 0.307 | 0.00677 | -0.047 | 45.426
0 | 0.369 | 0.00513 | -0.048 | 71.939
0.5 | 0.431 | 0.00521 | -0.049 | 82.703
1 | 0.493 | 0.00534 | -0.05 | 92.282
1.5 | 0.552 | 0.00539 | -0.051 | 102.519
2 | 0.613 | 0.00556 | -0.051 | 110.349
2.5 | 0.674 | 0.00572 | -0.052 | 117.906
3 | 0.735 | 0.00599 | -0.053 | 122.812
3.5 | 0.794 | 0.00581 | -0.054 | 136.649
4 | 0.851 | 0.00669 | -0.055 | 127.207
4.5 | 0.909 | 0.00705 | -0.055 | 128.817
5 | 0.966 | 0.00748 | -0.056 | 129.195
5.5 | 1.022 | 0.00793 | -0.057 | 128.857
6 | 1.077 | 0.00849 | -0.057 | 126.958
6.5 | 1.131 | 0.00912 | -0.058 | 124.007
7 | 1.182 | 0.00982 | -0.059 | 120.363
7.5 | 1.232 | 0.0106 | -0.059 | 116.16
8 | 1.279 | 0.01153 | -0.06 | 110.945
8.5 | 1.323 | 0.01262 | -0.061 | 104.871
9 | 1.361 | 0.01616 | -0.061 | 84.231
9.5 | 1.401 | 0.01704 | -0.062 | 82.247
10 | 1.439 | 0.01797 | -0.063 | 80.087
10.5 | 1.472 | 0.019 | -0.063 | 77.446
11 | 1.498 | 0.02011 | -0.064 | 74.495
11.5 | 1.521 | 0.02126 | -0.065 | 71.53
12 | 1.538 | 0.02257 | -0.065 | 68.154
12.5 | 1.551 | 0.02394 | -0.066 | 64.767
13 | 1.553 | 0.02542 | -0.067 | 61.091
13.5 | 1.549 | 0.02704 | -0.067 | 57.268
14 | 1.539 | 0.02874 | -0.068 | 53.534
14.5 | 1.522 | 0.03069 | -0.069 | 49.601
15 | 1.5 | 0.03291 | -0.069 | 45.576
15.5 | 1.472 | 0.0356 | -0.07 | 41.343
16 | 1.439 | 0.03837 | -0.07 | 37.504
16.5 | 1.403 | 0.04109 | -0.071 | 34.141
17 | 1.362 | 0.04454 | -0.071 | 30.571
17.5 | 1.317 | 0.04864 | -0.071 | 27.078
18 | 1.104 | 0.14928 | -0.035 | 7.392

## 68. Re 4M Mach 0.10 (2)
BIGFOIL.COM POLAR EXPORT
NACA65-616 a=0.0
NACA65-616 a=0.0 |  |  |  | Cl Max: | 1.5736 | at alpha= | 20 | deg
XFOIL ncrit=9 |  |  |  | L/D Max: | 175.522 | at alpha= | 5 | deg
Re: | 4000000 |  |  | Cd Min: | 0.08201 | at alpha= | 20 | deg
Mach: | 0.1 |  |  | Cl=0 at alpha= | -3.1698 | deg
|  |  |  | @ Cl=0.1, Cd= | 0.0066106
|  |  |  | @ Cl=0.4, Cd= | 0.0044844
|  |  |  | @ Cl=0.6, Cd= | 0.0044561
alpha (deg) | Cl | Cd | Cm | Cl/Cd
-16 | -1.1083 | 0.03309 | -0.0793 | -33.4935
-15.5 | -1.1007 | 0.03026 | -0.0767 | -36.3748
-15 | -1.1103 | 0.02643 | -0.0717 | -42.0091
-14.5 | -1.0988 | 0.02427 | -0.0671 | -45.274
-14 | -1.0903 | 0.02208 | -0.0612 | -49.3795
-13.5 | -1.0619 | 0.02032 | -0.058 | -52.2589
-13 | -1.0268 | 0.01872 | -0.0555 | -54.8504
-12.5 | -0.9867 | 0.01737 | -0.0537 | -56.8048
-12 | -0.944 | 0.01609 | -0.0521 | -58.67
-11.5 | -0.8985 | 0.01498 | -0.0508 | -59.98
-11 | -0.8507 | 0.01403 | -0.0498 | -60.6344
-10.5 | -0.8018 | 0.01314 | -0.049 | -61.0198
-10 | -0.7514 | 0.01238 | -0.0483 | -60.6947
-9.5 | -0.7003 | 0.01166 | -0.0477 | -60.06
-9 | -0.6482 | 0.01103 | -0.0473 | -58.767
-8.5 | -0.5969 | 0.01026 | -0.0467 | -58.1774
-8 | -0.5447 | 0.00963 | -0.0462 | -56.5628
-7.5 | -0.4909 | 0.00912 | -0.046 | -53.8268
-7 | -0.4364 | 0.0087 | -0.046 | -50.1609
-6.5 | -0.3831 | 0.00813 | -0.0458 | -47.1218
-6 | -0.3262 | 0.0079 | -0.0461 | -41.2911
-5.5 | -0.2688 | 0.00775 | -0.0466 | -34.6839
-5 | -0.2118 | 0.00749 | -0.047 | -28.2777
-4.5 | -0.1541 | 0.0073 | -0.0476 | -21.1096
-4 | -0.0964 | 0.00715 | -0.0481 | -13.4825
-3.5 | -0.0381 | 0.00701 | -0.0488 | -5.4351
-3 | 0.0196 | 0.00678 | -0.0494 | 2.8909
-2.5 | 0.0778 | 0.00666 | -0.0501 | 11.6817
-2 | 0.1362 | 0.00653 | -0.0508 | 20.8576
-1.5 | 0.1947 | 0.00639 | -0.0516 | 30.4695
-1 | 0.253 | 0.00631 | -0.0524 | 40.0951
-0.5 | 0.3111 | 0.0061 | -0.0531 | 51
0 | 0.36 | 0.00456 | -0.053 | 78.9474
0.5 | 0.4182 | 0.00445 | -0.0538 | 93.9775
1 | 0.4773 | 0.00439 | -0.0548 | 108.7244
1.5 | 0.5362 | 0.00443 | -0.0557 | 121.0384
2 | 0.5955 | 0.00445 | -0.0567 | 133.8202
2.5 | 0.6543 | 0.00453 | -0.0577 | 144.4371
3 | 0.7131 | 0.00461 | -0.0586 | 154.6855
4 | 0.829 | 0.00487 | -0.0603 | 170.2259
5 | 0.9408 | 0.00536 | -0.0614 | 175.5224
5.5 | 0.9925 | 0.00586 | -0.0613 | 169.3686
6.5 | 1.0821 | 0.0074 | -0.0588 | 146.2297
7 | 1.1232 | 0.00815 | -0.0569 | 137.816
7.5 | 1.1607 | 0.0089 | -0.0544 | 130.4157
8 | 1.1857 | 0.00972 | -0.0495 | 121.9856
8.5 | 1.1924 | 0.01076 | -0.0414 | 110.8178
9 | 1.2135 | 0.01223 | -0.0375 | 99.2232
9.5 | 1.2305 | 0.01387 | -0.033 | 88.7167
10 | 1.2453 | 0.01584 | -0.0288 | 78.6174
10.5 | 1.2677 | 0.0176 | -0.0258 | 72.0284
11 | 1.2918 | 0.01938 | -0.0233 | 66.6563
11.5 | 1.3184 | 0.02109 | -0.0213 | 62.513
12 | 1.3425 | 0.02303 | -0.0193 | 58.2935
12.5 | 1.3663 | 0.02506 | -0.0174 | 54.5211
13 | 1.3892 | 0.02729 | -0.0157 | 50.9051
13.5 | 1.4129 | 0.02955 | -0.0143 | 47.8139
14 | 1.4333 | 0.03215 | -0.0128 | 44.5816
14.5 | 1.453 | 0.0349 | -0.0116 | 41.6332
15 | 1.4734 | 0.03768 | -0.0105 | 39.103
15.5 | 1.4914 | 0.04077 | -0.0096 | 36.5808
16 | 1.5042 | 0.04438 | -0.0086 | 33.8936
16.5 | 1.5192 | 0.04794 | -0.008 | 31.6896
17 | 1.534 | 0.05163 | -0.0076 | 29.7114
17.5 | 1.5454 | 0.05575 | -0.0074 | 27.7202
18 | 1.5549 | 0.06024 | -0.0075 | 25.8118
18.5 | 1.5609 | 0.06524 | -0.0077 | 23.9255
19 | 1.5671 | 0.07041 | -0.0084 | 22.2568
19.5 | 1.5723 | 0.07589 | -0.0094 | 20.7181
20 | 1.5736 | 0.08201 | -0.0108 | 19.1879

## 69. Re 4M Mach 0.25 (1)
BIGFOIL.COM POLAR EXPORT
NACA65-616 a=0.0
NACA65-616 a=0.0 |  |  |  | Cl Max: | 1.521 | at alpha= | 12 | deg
JavaFoil+Calcfoil stall+Eppler ext transition |  |  |  | L/D Max: | 133.002 | at alpha= | 3 | deg
Re: | 4000000 |  |  | Cd Min: | 0.00517 | at alpha= | 0 | deg
Mach: | 0.25 |  |  | Cl=0 at alpha= | -2.9844 | deg
|  |  |  | @ Cl=0.1, Cd= | 0.0070297
|  |  |  | @ Cl=0.4, Cd= | 0.0052049
|  |  |  | @ Cl=0.6, Cd= | 0.0056
alpha (deg) | Cl | Cd | Cm | Cl/Cd
-12.5 | -0.418 | 0.08572 | -0.014 | -4.876
-12 | -0.446 | 0.08099 | -0.015 | -5.508
-11.5 | -0.468 | 0.07638 | -0.015 | -6.131
-11 | -0.484 | 0.07069 | -0.016 | -6.847
-10.5 | -0.493 | 0.06696 | -0.016 | -7.361
-10 | -0.495 | 0.06262 | -0.017 | -7.902
-9.5 | -0.49 | 0.05903 | -0.018 | -8.299
-9 | -0.478 | 0.05491 | -0.018 | -8.705
-8.5 | -0.461 | 0.05079 | -0.019 | -9.071
-8 | -0.438 | 0.04621 | -0.021 | -9.487
-7.5 | -0.502 | 0.00949 | -0.037 | -52.902
-7 | -0.459 | 0.00921 | -0.038 | -49.869
-6.5 | -0.412 | 0.00882 | -0.039 | -46.695
-6 | -0.36 | 0.00852 | -0.039 | -42.262
-5.5 | -0.305 | 0.00829 | -0.04 | -36.821
-5 | -0.248 | 0.00789 | -0.041 | -31.383
-4.5 | -0.188 | 0.00766 | -0.042 | -24.535
-4 | -0.126 | 0.00751 | -0.043 | -16.832
-3.5 | -0.064 | 0.0073 | -0.043 | -8.796
-3 | -0.002 | 0.00717 | -0.044 | -0.214
-2.5 | 0.062 | 0.00709 | -0.045 | 8.679
-2 | 0.125 | 0.00699 | -0.046 | 17.859
-1.5 | 0.188 | 0.00693 | -0.047 | 27.192
-1 | 0.252 | 0.00692 | -0.048 | 36.486
-0.5 | 0.316 | 0.00686 | -0.048 | 46.066
0 | 0.38 | 0.00517 | -0.049 | 73.364
0.5 | 0.443 | 0.00528 | -0.05 | 83.821
1 | 0.506 | 0.00542 | -0.051 | 93.486
1.5 | 0.567 | 0.00549 | -0.052 | 103.299
2 | 0.63 | 0.0057 | -0.053 | 110.462
2.5 | 0.693 | 0.00588 | -0.054 | 117.852
3 | 0.753 | 0.00567 | -0.054 | 133.002
3.5 | 0.813 | 0.00636 | -0.055 | 127.824
4 | 0.872 | 0.00693 | -0.056 | 125.781
4.5 | 0.931 | 0.00734 | -0.057 | 126.733
5 | 0.989 | 0.00779 | -0.057 | 126.957
5.5 | 1.047 | 0.00832 | -0.058 | 125.799
6 | 1.103 | 0.00894 | -0.059 | 123.381
6.5 | 1.157 | 0.00963 | -0.059 | 120.099
7 | 1.209 | 0.01041 | -0.06 | 116.128
7.5 | 1.259 | 0.01134 | -0.061 | 110.976
8 | 1.305 | 0.01237 | -0.062 | 105.537
8.5 | 1.343 | 0.01637 | -0.062 | 82.073
9 | 1.385 | 0.01729 | -0.063 | 80.073
9.5 | 1.423 | 0.01828 | -0.063 | 77.83
10 | 1.456 | 0.01942 | -0.064 | 74.99
10.5 | 1.484 | 0.02059 | -0.065 | 72.056
11 | 1.503 | 0.02181 | -0.066 | 68.918
11.5 | 1.516 | 0.0233 | -0.066 | 65.048
12 | 1.521 | 0.02481 | -0.067 | 61.297
12.5 | 1.518 | 0.02652 | -0.068 | 57.243
13 | 1.5 | 0.02835 | -0.068 | 52.912
13.5 | 1.471 | 0.03048 | -0.069 | 48.279
14 | 1.432 | 0.0326 | -0.069 | 43.94
14.5 | 1.383 | 0.03554 | -0.07 | 38.912
15 | 1.323 | 0.03916 | -0.07 | 33.778
15.5 | 1.254 | 0.04266 | -0.071 | 29.392
16 | 1.175 | 0.04755 | -0.071 | 24.715
16.5 | 1.087 | 0.05432 | -0.071 | 20.013
17 | 0.988 | 0.06528 | -0.07 | 15.135

## 70. Re 4M Mach 0.25 (2)
BIGFOIL.COM POLAR EXPORT
NACA65-616 a=0.0
NACA65-616 a=0.0 |  |  |  | Cl Max: | 1.5186 | at alpha= | 19 | deg
XFOIL ncrit=9 |  |  |  | L/D Max: | 176.008 | at alpha= | 4.5 | deg
Re: | 4000000 |  |  | Cd Min: | 0.17471 | at alpha= | -16.5 | deg
Mach: | 0.25 |  |  | Cl=0 at alpha= | -3.1834 | deg
|  |  |  | @ Cl=0.1, Cd= | 0.0066955
|  |  |  | @ Cl=0.4, Cd= | 0.0045791
|  |  |  | @ Cl=0.6, Cd= | 0.004519
alpha (deg) | Cl | Cd | Cm | Cl/Cd
-16.5 | -0.4099 | 0.17471 | -0.0146 | -2.3462
-16 | -0.3947 | 0.16705 | -0.0188 | -2.3628
-15 | -0.4527 | 0.12842 | -0.0355 | -3.5252
-14.5 | -0.4629 | 0.11631 | -0.0422 | -3.9799
-14 | -0.5065 | 0.09847 | -0.0525 | -5.1437
-13.5 | -0.5719 | 0.07789 | -0.0661 | -7.3424
-13 | -0.7132 | 0.05113 | -0.0845 | -13.9488
-12.5 | -0.7851 | 0.04205 | -0.0814 | -18.6706
-12 | -0.8563 | 0.03314 | -0.0715 | -25.8389
-11.5 | -0.8868 | 0.02272 | -0.0646 | -39.0317
-11 | -0.8579 | 0.01902 | -0.0612 | -45.1052
-10.5 | -0.8177 | 0.01654 | -0.0586 | -49.4377
-10 | -0.7701 | 0.01483 | -0.0567 | -51.9285
-9.5 | -0.7197 | 0.01345 | -0.0551 | -53.5093
-9 | -0.6668 | 0.01238 | -0.0539 | -53.8611
-8.5 | -0.6145 | 0.01124 | -0.0525 | -54.6708
-8 | -0.5608 | 0.01035 | -0.0514 | -54.1836
-7.5 | -0.5059 | 0.00965 | -0.0506 | -52.4249
-7 | -0.45 | 0.0091 | -0.0499 | -49.4505
-6.5 | -0.393 | 0.00861 | -0.0495 | -45.6446
-6 | -0.337 | 0.00807 | -0.0491 | -41.7596
-5.5 | -0.2773 | 0.00787 | -0.0493 | -35.2351
-5 | -0.2172 | 0.00768 | -0.0496 | -28.2812
-4.5 | -0.158 | 0.00742 | -0.0499 | -21.2938
-4 | -0.0981 | 0.00725 | -0.0503 | -13.531
-3.5 | -0.0378 | 0.00708 | -0.0509 | -5.339
-3 | 0.0219 | 0.00687 | -0.0514 | 3.1878
-2.5 | 0.082 | 0.00674 | -0.052 | 12.1662
-2 | 0.1426 | 0.00659 | -0.0527 | 21.6388
-1.5 | 0.2028 | 0.00645 | -0.0534 | 31.4419
-1 | 0.2632 | 0.00636 | -0.0542 | 41.3836
-0.5 | 0.3235 | 0.00619 | -0.055 | 52.2617
0 | 0.3733 | 0.00465 | -0.0547 | 80.2796
0.5 | 0.4336 | 0.00449 | -0.0556 | 96.5702
1 | 0.4945 | 0.00446 | -0.0565 | 110.8744
1.5 | 0.5556 | 0.00449 | -0.0575 | 123.7416
2 | 0.6168 | 0.00453 | -0.0585 | 136.1589
2.5 | 0.6778 | 0.0046 | -0.0595 | 147.3478
3 | 0.7384 | 0.00472 | -0.0604 | 156.4407
3.5 | 0.7987 | 0.00484 | -0.0612 | 165.0207
4 | 0.8582 | 0.005 | -0.062 | 171.64
4.5 | 0.917 | 0.00521 | -0.0625 | 176.0077
5.5 | 1.0259 | 0.00608 | -0.0622 | 168.7336
6 | 1.0727 | 0.00683 | -0.0608 | 157.0571
6.5 | 1.1144 | 0.00767 | -0.0585 | 145.2934
7 | 1.1507 | 0.00854 | -0.0552 | 134.7424
7.5 | 1.1775 | 0.00932 | -0.05 | 126.3412
8 | 1.1873 | 0.01038 | -0.0421 | 114.3834
8.5 | 1.1934 | 0.01184 | -0.0345 | 100.7939
9.5 | 1.2302 | 0.01618 | -0.0272 | 76.0321
10 | 1.2451 | 0.01855 | -0.0233 | 67.1213
10.5 | 1.267 | 0.02068 | -0.0204 | 61.2669
11 | 1.291 | 0.0228 | -0.0179 | 56.6228
11.5 | 1.3156 | 0.02499 | -0.0157 | 52.6451
12 | 1.3402 | 0.0273 | -0.0137 | 49.0916
12.5 | 1.3613 | 0.02997 | -0.0117 | 45.4221
13 | 1.3858 | 0.03251 | -0.0101 | 42.6269
13.5 | 1.4068 | 0.03543 | -0.0085 | 39.7065
14 | 1.4237 | 0.03875 | -0.0069 | 36.7406
14.5 | 1.4446 | 0.04189 | -0.0058 | 34.4856
15 | 1.461 | 0.0455 | -0.0047 | 32.1099
15.5 | 1.4744 | 0.04953 | -0.0037 | 29.7678
16 | 1.485 | 0.05396 | -0.003 | 27.5204
16.5 | 1.4983 | 0.05831 | -0.0026 | 25.6954
17 | 1.5077 | 0.06321 | -0.0026 | 23.8522
17.5 | 1.5122 | 0.06885 | -0.0029 | 21.9637
18 | 1.5156 | 0.07488 | -0.0037 | 20.2404
18.5 | 1.5155 | 0.08149 | -0.005 | 18.5974
19 | 1.5186 | 0.08801 | -0.0066 | 17.2549
19.5 | 1.5154 | 0.09553 | -0.0089 | 15.8631
20 | 1.5085 | 0.1038 | -0.0119 | 14.5328

## 71. Re 4M Mach 0.50 (1)
BIGFOIL.COM POLAR EXPORT
NACA65-616 a=0.0
NACA65-616 a=0.0 |  |  |  | Cl Max: | 1.43 | at alpha= | 9 | deg
JavaFoil+Calcfoil stall+Eppler ext transition |  |  |  | L/D Max: | 121.327 | at alpha= | 3 | deg
Re: | 4000000 |  |  | Cd Min: | 0.00535 | at alpha= | 1 | deg
Mach: | 0.5 |  |  | Cl=0 at alpha= | -2.9859 | deg
|  |  |  | @ Cl=0.1, Cd= | 0.0073624
|  |  |  | @ Cl=0.4, Cd= | 0.0072362
|  |  |  | @ Cl=0.6, Cd= | 0.0056768
alpha (deg) | Cl | Cd | Cm | Cl/Cd
-20 | -0.961 | 0.16418 | -0.013 | -5.853
-19.5 | -0.931 | 0.15952 | -0.013 | -5.838
-19 | -0.903 | 0.15302 | -0.013 | -5.9
-18.5 | -0.875 | 0.14872 | -0.013 | -5.882
-18 | -0.847 | 0.14407 | -0.014 | -5.88
-17.5 | -0.819 | 0.13966 | -0.014 | -5.868
-17 | -0.792 | 0.13683 | -0.015 | -5.791
-16.5 | -0.763 | 0.13274 | -0.014 | -5.747
-16 | -0.734 | 0.12537 | -0.014 | -5.854
-15.5 | -0.706 | 0.12324 | -0.015 | -5.73
-15 | -0.678 | 0.11631 | -0.015 | -5.832
-14.5 | -0.65 | 0.11235 | -0.016 | -5.789
-14 | -0.622 | 0.10851 | -0.016 | -5.736
-13.5 | -0.594 | 0.10452 | -0.016 | -5.685
-13 | -0.565 | 0.09952 | -0.016 | -5.678
-12.5 | -0.537 | 0.08785 | -0.016 | -6.114
-12 | -0.509 | 0.08225 | -0.017 | -6.189
-11.5 | -0.481 | 0.07409 | -0.017 | -6.495
-11 | -0.453 | 0.06937 | -0.018 | -6.532
-10.5 | -0.425 | 0.06443 | -0.018 | -6.597
-10 | -0.397 | 0.06032 | -0.019 | -6.578
-9.5 | -0.367 | 0.07365 | -0.018 | -4.99
-9 | -0.339 | 0.06431 | -0.018 | -5.276
-8.5 | -0.311 | 0.05731 | -0.019 | -5.431
-8 | -0.283 | 0.0529 | -0.019 | -5.352
-7.5 | -0.255 | 0.05395 | -0.019 | -4.722
-7 | -0.227 | 0.04856 | -0.02 | -4.667
-6.5 | -0.248 | 0.0444 | -0.021 | -5.593
-6 | -0.287 | 0.04129 | -0.022 | -6.962
-5.5 | -0.26 | 0.03802 | -0.024 | -6.826
-5 | -0.268 | 0.00879 | -0.046 | -30.47
-4.5 | -0.206 | 0.00853 | -0.047 | -24.18
-4 | -0.14 | 0.008 | -0.048 | -17.43
-3.5 | -0.071 | 0.00783 | -0.049 | -9.094
-3 | -0.002 | 0.00755 | -0.049 | -0.226
-2.5 | 0.069 | 0.00742 | -0.05 | 9.236
-2 | 0.139 | 0.00729 | -0.051 | 19.099
-1.5 | 0.21 | 0.00728 | -0.052 | 28.894
-1 | 0.282 | 0.00723 | -0.053 | 39.05
-0.5 | 0.353 | 0.00717 | -0.054 | 49.297
0 | 0.424 | 0.00727 | -0.055 | 58.348
0.5 | 0.495 | 0.00572 | -0.056 | 86.597
1 | 0.564 | 0.00535 | -0.057 | 105.467
1.5 | 0.629 | 0.00594 | -0.058 | 105.942
2 | 0.697 | 0.00616 | -0.059 | 113.133
2.5 | 0.765 | 0.00641 | -0.059 | 119.285
3 | 0.832 | 0.00685 | -0.06 | 121.327
3.5 | 0.896 | 0.00762 | -0.061 | 117.703
4 | 0.962 | 0.0082 | -0.062 | 117.309
4.5 | 1.026 | 0.00881 | -0.063 | 116.515
5 | 1.09 | 0.00955 | -0.063 | 114.07
5.5 | 1.153 | 0.01038 | -0.064 | 111.039
6 | 1.212 | 0.01133 | -0.065 | 106.943
6.5 | 1.268 | 0.01243 | -0.066 | 101.962
7 | 1.32 | 0.01379 | -0.066 | 95.682
7.5 | 1.364 | 0.01533 | -0.067 | 88.966
8 | 1.395 | 0.02051 | -0.068 | 68.02
8.5 | 1.421 | 0.02211 | -0.068 | 64.272
9 | 1.43 | 0.02405 | -0.069 | 59.442
9.5 | 1.41 | 0.02632 | -0.07 | 53.549
10 | 1.329 | 0.02915 | -0.07 | 45.604
10.5 | 0.872 | 0.03237 | -0.071 | 26.955
11 | 0.77 | 0.08062 | -0.034 | 9.556
11.5 | 0.93 | 0.0371 | -0.072 | 25.054
12 | 0.824 | 0.08773 | -0.036 | 9.397
12.5 | 0.851 | 0.09503 | -0.037 | 8.953
13 | 0.878 | 0.09773 | -0.038 | 8.979
13.5 | 1.014 | 0.0624 | -0.072 | 16.244
14 | 0.932 | 0.10907 | -0.041 | 8.541

## 72. Re 4M Mach 0.50 (2)
BIGFOIL.COM POLAR EXPORT
NACA65-616 a=0.0
NACA65-616 a=0.0 |  |  |  | Cl Max: | 1.3553 | at alpha= | 14 | deg
XFOIL ncrit=9 |  |  |  | L/D Max: | 176.203 | at alpha= | 4 | deg
Re: | 4000000 |  |  | Cd Min: | 0.18576 | at alpha= | 19 | deg
Mach: | 0.5 |  |  | Cl=0 at alpha= | -3.2598 | deg
|  |  |  | @ Cl=0.1, Cd= | 0.0070949
|  |  |  | @ Cl=0.4, Cd= | 0.006425
|  |  |  | @ Cl=0.6, Cd= | 0.0048074
alpha (deg) | Cl | Cd | Cm | Cl/Cd
-12 | -0.2734 | 0.11088 | -0.0566 | -2.4657
-11.5 | -0.274 | 0.10067 | -0.0623 | -2.7218
-11 | -0.2746 | 0.09102 | -0.0679 | -3.0169
-10.5 | -0.2864 | 0.08011 | -0.0746 | -3.5751
-9.5 | -0.3178 | 0.05776 | -0.0918 | -5.5021
-9 | -0.3491 | 0.04876 | -0.097 | -7.1596
-8 | -0.4282 | 0.0361 | -0.0882 | -11.8615
-7.5 | -0.4525 | 0.02804 | -0.0817 | -16.1377
-7 | -0.4637 | 0.01828 | -0.0749 | -25.3665
-6.5 | -0.4337 | 0.01111 | -0.0703 | -39.0369
-6 | -0.3717 | 0.00976 | -0.067 | -38.084
-5.5 | -0.3091 | 0.00886 | -0.0642 | -34.8871
-5 | -0.2415 | 0.00836 | -0.0626 | -28.8876
-4.5 | -0.1699 | 0.00819 | -0.0621 | -20.7448
-4 | -0.1017 | 0.00788 | -0.0614 | -12.9061
-3.5 | -0.0332 | 0.00759 | -0.061 | -4.3742
-3 | 0.0359 | 0.00736 | -0.0611 | 4.8777
-2.5 | 0.1036 | 0.00708 | -0.061 | 14.6328
-2 | 0.1722 | 0.00691 | -0.0614 | 24.9204
-1.5 | 0.2416 | 0.00675 | -0.062 | 35.7926
-1 | 0.3103 | 0.00662 | -0.0626 | 46.8731
-0.5 | 0.3794 | 0.00652 | -0.0633 | 58.1902
0 | 0.4466 | 0.00621 | -0.0639 | 71.9163
0.5 | 0.5025 | 0.00483 | -0.0633 | 104.0373
1 | 0.5727 | 0.00478 | -0.0644 | 119.8117
1.5 | 0.6425 | 0.00485 | -0.0653 | 132.4742
2 | 0.7132 | 0.00491 | -0.0663 | 145.2546
2.5 | 0.7831 | 0.00502 | -0.0671 | 155.996
3 | 0.8525 | 0.00519 | -0.0677 | 164.2582
3.5 | 0.9212 | 0.00537 | -0.0681 | 171.5456
4 | 0.9885 | 0.00561 | -0.0682 | 176.2032
4.5 | 1.052 | 0.006 | -0.0674 | 175.3333
5.5 | 1.1591 | 0.00721 | -0.0622 | 160.7628
6.5 | 1.1961 | 0.00943 | -0.0455 | 126.8399
7 | 1.2007 | 0.01155 | -0.0369 | 103.9567
7.5 | 1.2087 | 0.01392 | -0.0295 | 86.8319
8 | 1.2151 | 0.01649 | -0.0223 | 73.6871
9 | 1.2388 | 0.02411 | -0.0156 | 51.3812
9.5 | 1.2393 | 0.02836 | -0.0109 | 43.6989
10 | 1.2387 | 0.03298 | -0.0067 | 37.5591
10.5 | 1.2578 | 0.03665 | -0.0039 | 34.3192
11 | 1.2802 | 0.04025 | -0.0013 | 31.8062
11.5 | 1.3006 | 0.04418 | 0.0011 | 29.4387
12 | 1.3201 | 0.04836 | 0.0032 | 27.2974
12.5 | 1.3329 | 0.05328 | 0.0051 | 25.0169
13 | 1.3478 | 0.05829 | 0.0066 | 23.1223
13.5 | 1.3538 | 0.06439 | 0.0075 | 21.025
14 | 1.3553 | 0.07122 | 0.0077 | 19.0298
14.5 | 1.3478 | 0.07935 | 0.0069 | 16.9855
15 | 1.3355 | 0.08849 | 0.005 | 15.0921
15.5 | 1.3173 | 0.09876 | 0.0017 | 13.3384
16 | 1.2976 | 0.1098 | -0.0027 | 11.8179
16.5 | 1.2764 | 0.12145 | -0.0082 | 10.5097
17 | 1.2575 | 0.13335 | -0.0145 | 9.4301
17.5 | 1.2366 | 0.14587 | -0.0218 | 8.4774
18 | 1.2146 | 0.15907 | -0.0302 | 7.6356
18.5 | 1.1948 | 0.17238 | -0.039 | 6.9312
19 | 1.1775 | 0.18576 | -0.0482 | 6.3388

## 73. Re 5M Mach 0.00 (1)
BIGFOIL.COM POLAR EXPORT
NACA65-616 a=0.0
NACA65-616 a=0.0 |  |  |  | Cl Max: | 1.561 | at alpha= | 13 | deg
JavaFoil+Calcfoil stall+Eppler ext transition |  |  |  | L/D Max: | 137.857 | at alpha= | 3.5 | deg
Re: | 5000000 |  |  | Cd Min: | 0.005 | at alpha= | 0 | deg
Mach: | 0 |  |  | Cl=0 at alpha= | -2.9918 | deg
|  |  |  | @ Cl=0.1, Cd= | 0.0067375
|  |  |  | @ Cl=0.4, Cd= | 0.0050479
|  |  |  | @ Cl=0.6, Cd= | 0.0054389
alpha (deg) | Cl | Cd | Cm | Cl/Cd
-17.5 | -0.489 | 0.13605 | -0.011 | -3.597
-17 | -0.504 | 0.13012 | -0.011 | -3.877
-16.5 | -0.52 | 0.12165 | -0.012 | -4.272
-16 | -0.534 | 0.11565 | -0.012 | -4.613
-15.5 | -0.547 | 0.11016 | -0.013 | -4.963
-15 | -0.559 | 0.10417 | -0.013 | -5.364
-14.5 | -0.569 | 0.09856 | -0.013 | -5.774
-14 | -0.578 | 0.09361 | -0.014 | -6.172
-13.5 | -0.584 | 0.08829 | -0.014 | -6.618
-13 | -0.588 | 0.08462 | -0.014 | -6.946
-12.5 | -0.589 | 0.08052 | -0.015 | -7.316
-12 | -0.588 | 0.07439 | -0.015 | -7.899
-11.5 | -0.583 | 0.06979 | -0.016 | -8.354
-11 | -0.574 | 0.06666 | -0.016 | -8.604
-10.5 | -0.561 | 0.06269 | -0.017 | -8.956
-10 | -0.546 | 0.05888 | -0.018 | -9.265
-9.5 | -0.526 | 0.05471 | -0.019 | -9.615
-9 | -0.508 | 0.04741 | -0.021 | -10.709
-8.5 | -0.583 | 0.0095 | -0.034 | -61.424
-8 | -0.545 | 0.00915 | -0.035 | -59.511
-7.5 | -0.502 | 0.0088 | -0.036 | -57.002
-7 | -0.455 | 0.00856 | -0.037 | -53.133
-6.5 | -0.405 | 0.00826 | -0.037 | -49.054
-6 | -0.353 | 0.00806 | -0.038 | -43.789
-5.5 | -0.298 | 0.00782 | -0.039 | -38.085
-5 | -0.241 | 0.00745 | -0.04 | -32.325
-4.5 | -0.182 | 0.00732 | -0.04 | -24.908
-4 | -0.123 | 0.0071 | -0.041 | -17.272
-3.5 | -0.062 | 0.00704 | -0.042 | -8.839
-3 | -0.001 | 0.00688 | -0.043 | -0.217
-2.5 | 0.06 | 0.00679 | -0.044 | 8.784
-2 | 0.121 | 0.00671 | -0.044 | 18.019
-1.5 | 0.182 | 0.00663 | -0.045 | 27.504
-1 | 0.244 | 0.0066 | -0.046 | 37.05
-0.5 | 0.306 | 0.00661 | -0.047 | 46.303
0 | 0.367 | 0.005 | -0.048 | 73.495
0.5 | 0.429 | 0.00509 | -0.049 | 84.212
1 | 0.49 | 0.00519 | -0.049 | 94.52
1.5 | 0.549 | 0.00528 | -0.05 | 104.053
2 | 0.61 | 0.00547 | -0.051 | 111.542
2.5 | 0.671 | 0.00567 | -0.052 | 118.304
3 | 0.731 | 0.00606 | -0.053 | 120.764
3.5 | 0.789 | 0.00572 | -0.054 | 137.857
4 | 0.847 | 0.00668 | -0.054 | 126.834
4.5 | 0.905 | 0.00706 | -0.055 | 128.185
5 | 0.962 | 0.00746 | -0.056 | 128.973
5.5 | 1.018 | 0.00793 | -0.056 | 128.39
6 | 1.073 | 0.00847 | -0.057 | 126.72
6.5 | 1.126 | 0.00904 | -0.058 | 124.598
7 | 1.178 | 0.00971 | -0.059 | 121.307
7.5 | 1.227 | 0.01047 | -0.059 | 117.213
8 | 1.275 | 0.01132 | -0.06 | 112.658
8.5 | 1.32 | 0.01235 | -0.061 | 106.86
9 | 1.358 | 0.01534 | -0.061 | 88.539
9.5 | 1.399 | 0.01615 | -0.062 | 86.621
10 | 1.437 | 0.01704 | -0.062 | 84.331
10.5 | 1.471 | 0.01797 | -0.063 | 81.819
11 | 1.499 | 0.01904 | -0.064 | 78.709
11.5 | 1.522 | 0.02008 | -0.065 | 75.816
12 | 1.542 | 0.02127 | -0.065 | 72.497
12.5 | 1.556 | 0.02253 | -0.066 | 69.059
13 | 1.561 | 0.02379 | -0.067 | 65.613
13.5 | 1.56 | 0.02541 | -0.067 | 61.398
14 | 1.553 | 0.02694 | -0.068 | 57.653
14.5 | 1.541 | 0.02856 | -0.068 | 53.961
15 | 1.523 | 0.03073 | -0.069 | 49.56
15.5 | 1.5 | 0.03293 | -0.07 | 45.551
16 | 1.473 | 0.03539 | -0.07 | 41.615
16.5 | 1.441 | 0.03807 | -0.071 | 37.848
17 | 1.406 | 0.04113 | -0.071 | 34.177
17.5 | 1.368 | 0.04411 | -0.071 | 31.018
18 | 1.326 | 0.04813 | -0.072 | 27.558

## 74. Re 5M Mach 0.00 (2)
BIGFOIL.COM POLAR EXPORT
NACA65-616 a=0.0
NACA65-616 a=0.0 |  |  |  | Cl Max: | 1.612 | at alpha= | 20 | deg
XFOIL ncrit=9 |  |  |  | L/D Max: | 177.54 | at alpha= | 4.5 | deg
Re: | 5000000 |  |  | Cd Min: | 0.07458 | at alpha= | 20 | deg
Mach: | 0 |  |  | Cl=0 at alpha= | -3.1566 | deg
|  |  |  | @ Cl=0.1, Cd= | 0.0062993
|  |  |  | @ Cl=0.4, Cd= | 0.0043251
|  |  |  | @ Cl=0.6, Cd= | 0.0042689
alpha (deg) | Cl | Cd | Cm | Cl/Cd
-18.5 | -1.1087 | 0.05302 | -0.0777 | -20.911
-18 | -1.2008 | 0.03885 | -0.0806 | -30.9086
-17.5 | -1.1891 | 0.03597 | -0.0798 | -33.0581
-17 | -1.2097 | 0.03077 | -0.0771 | -39.3143
-16.5 | -1.2093 | 0.02757 | -0.0739 | -43.8629
-16 | -1.2088 | 0.02456 | -0.0696 | -49.2182
-15.5 | -1.1874 | 0.02316 | -0.0663 | -51.2694
-15 | -1.1745 | 0.02123 | -0.0614 | -55.3227
-14.5 | -1.1527 | 0.02 | -0.0569 | -57.635
-14 | -1.1206 | 0.0185 | -0.0543 | -60.573
-13.5 | -1.0824 | 0.0173 | -0.0523 | -62.5665
-13 | -1.0411 | 0.01618 | -0.0507 | -64.3449
-12.5 | -0.9971 | 0.0152 | -0.0495 | -65.5987
-12 | -0.9515 | 0.01425 | -0.0484 | -66.7719
-11.5 | -0.9041 | 0.0134 | -0.0475 | -67.4701
-11 | -0.8553 | 0.01265 | -0.0468 | -67.6126
-10.5 | -0.8056 | 0.01192 | -0.0462 | -67.5839
-10 | -0.7547 | 0.01129 | -0.0458 | -66.8468
-9.5 | -0.7031 | 0.01071 | -0.0454 | -65.6489
-9 | -0.6506 | 0.01019 | -0.0452 | -63.8469
-8.5 | -0.5975 | 0.00972 | -0.0451 | -61.4712
-8 | -0.5443 | 0.00921 | -0.045 | -59.0988
-7.5 | -0.491 | 0.00871 | -0.0448 | -56.372
-7 | -0.4364 | 0.00831 | -0.0449 | -52.515
-6.5 | -0.3834 | 0.00773 | -0.0447 | -49.599
-6 | -0.3271 | 0.00751 | -0.0452 | -43.5553
-5.5 | -0.2699 | 0.00731 | -0.0457 | -36.922
-5 | -0.2124 | 0.00716 | -0.0463 | -29.6648
-4.5 | -0.1554 | 0.00695 | -0.0468 | -22.3597
-4 | -0.0977 | 0.00677 | -0.0475 | -14.4313
-3.5 | -0.0397 | 0.00663 | -0.0482 | -5.9879
-3 | 0.0181 | 0.0065 | -0.0489 | 2.7846
-2.5 | 0.0762 | 0.00634 | -0.0496 | 12.0189
-2 | 0.1346 | 0.00624 | -0.0504 | 21.5705
-1.5 | 0.1926 | 0.00614 | -0.0512 | 31.3681
-1 | 0.2512 | 0.00602 | -0.052 | 41.7276
-0.5 | 0.3093 | 0.0059 | -0.0528 | 52.4237
0 | 0.3591 | 0.00451 | -0.0529 | 79.6231
0.5 | 0.4166 | 0.00425 | -0.0537 | 98.0235
1 | 0.475 | 0.00423 | -0.0546 | 112.2931
1.5 | 0.534 | 0.0042 | -0.0556 | 127.1429
2 | 0.5925 | 0.00426 | -0.0566 | 139.0845
2.5 | 0.6514 | 0.00433 | -0.0576 | 150.4388
3 | 0.7097 | 0.00442 | -0.0585 | 160.5656
3.5 | 0.7675 | 0.00455 | -0.0594 | 168.6813
4.5 | 0.8806 | 0.00496 | -0.0609 | 177.5403
5 | 0.9337 | 0.00538 | -0.0611 | 173.5502
5.5 | 0.9849 | 0.00588 | -0.061 | 167.5
6 | 1.0307 | 0.00666 | -0.06 | 154.7598
6.5 | 1.0743 | 0.00742 | -0.0587 | 144.7844
7 | 1.1177 | 0.00807 | -0.0572 | 138.5006
7.5 | 1.1557 | 0.00883 | -0.0549 | 130.8834
8 | 1.1863 | 0.00963 | -0.0512 | 123.188
8.5 | 1.1945 | 0.01057 | -0.0433 | 113.0085
9 | 1.2046 | 0.01172 | -0.0365 | 102.7816
9.5 | 1.2335 | 0.01324 | -0.0345 | 93.1647
10 | 1.254 | 0.01482 | -0.0308 | 84.6154
10.5 | 1.2804 | 0.01625 | -0.0282 | 78.7938
11 | 1.3069 | 0.01778 | -0.0258 | 73.5039
11.5 | 1.3327 | 0.01943 | -0.0236 | 68.5898
12 | 1.3599 | 0.02108 | -0.0218 | 64.5114
12.5 | 1.3833 | 0.02303 | -0.0198 | 60.0651
13 | 1.4093 | 0.02489 | -0.0183 | 56.6211
13.5 | 1.4325 | 0.02705 | -0.0167 | 52.9575
14 | 1.4535 | 0.02947 | -0.0152 | 49.3213
14.5 | 1.4768 | 0.03178 | -0.014 | 46.4695
15 | 1.4961 | 0.03451 | -0.0128 | 43.3527
15.5 | 1.5143 | 0.03737 | -0.0117 | 40.5218
16 | 1.5303 | 0.04055 | -0.0107 | 37.7386
16.5 | 1.5476 | 0.04367 | -0.01 | 35.4385
17 | 1.5615 | 0.0472 | -0.0094 | 33.0826
17.5 | 1.5717 | 0.05121 | -0.0089 | 30.6913
18 | 1.5831 | 0.05523 | -0.0087 | 28.6638
18.5 | 1.5922 | 0.05964 | -0.0087 | 26.6968
19 | 1.6025 | 0.06402 | -0.009 | 25.0312
19.5 | 1.609 | 0.06901 | -0.0096 | 23.3155
20 | 1.612 | 0.07458 | -0.0106 | 21.6144

## 75. Re 5M Mach 0.10 (1)
BIGFOIL.COM POLAR EXPORT
NACA65-616 a=0.0
NACA65-616 a=0.0 |  |  |  | Cl Max: | 1.555 | at alpha= | 13 | deg
JavaFoil+Calcfoil stall+Eppler ext transition |  |  |  | L/D Max: | 137.962 | at alpha= | 3.5 | deg
Re: | 5000000 |  |  | Cd Min: | 0.00503 | at alpha= | 0 | deg
Mach: | 0.1 |  |  | Cl=0 at alpha= | -2.9918 | deg
|  |  |  | @ Cl=0.1, Cd= | 0.0067184
|  |  |  | @ Cl=0.4, Cd= | 0.00506
|  |  |  | @ Cl=0.6, Cd= | 0.0054716
alpha (deg) | Cl | Cd | Cm | Cl/Cd
-13.5 | -0.561 | 0.08914 | -0.014 | -6.29
-13 | -0.568 | 0.08612 | -0.014 | -6.59
-12.5 | -0.572 | 0.08091 | -0.015 | -7.067
-12 | -0.573 | 0.07532 | -0.015 | -7.611
-11.5 | -0.571 | 0.07051 | -0.016 | -8.099
-11 | -0.564 | 0.06717 | -0.016 | -8.402
-10.5 | -0.554 | 0.06314 | -0.017 | -8.779
-10 | -0.54 | 0.05942 | -0.018 | -9.09
-9.5 | -0.522 | 0.05539 | -0.018 | -9.426
-9 | -0.502 | 0.04971 | -0.02 | -10.109
-8.5 | -0.582 | 0.00962 | -0.034 | -60.505
-8 | -0.544 | 0.00916 | -0.035 | -59.457
-7.5 | -0.502 | 0.00889 | -0.036 | -56.481
-7 | -0.456 | 0.00859 | -0.037 | -53.076
-6.5 | -0.406 | 0.00833 | -0.038 | -48.799
-6 | -0.354 | 0.00806 | -0.038 | -43.914
-5.5 | -0.299 | 0.00786 | -0.039 | -38.053
-5 | -0.242 | 0.00748 | -0.04 | -32.342
-4.5 | -0.183 | 0.00733 | -0.041 | -25.005
-4 | -0.123 | 0.0071 | -0.041 | -17.34
-3.5 | -0.063 | 0.00703 | -0.042 | -8.9
-3 | -0.001 | 0.00687 | -0.043 | -0.218
-2.5 | 0.06 | 0.00677 | -0.044 | 8.842
-2 | 0.122 | 0.00669 | -0.045 | 18.152
-1.5 | 0.183 | 0.00666 | -0.046 | 27.524
-1 | 0.246 | 0.00664 | -0.046 | 37.008
-0.5 | 0.307 | 0.00659 | -0.047 | 46.65
0 | 0.369 | 0.00503 | -0.048 | 73.455
0.5 | 0.431 | 0.00509 | -0.049 | 84.709
1 | 0.493 | 0.00521 | -0.05 | 94.613
1.5 | 0.552 | 0.00533 | -0.051 | 103.543
2 | 0.613 | 0.00551 | -0.051 | 111.258
2.5 | 0.674 | 0.00563 | -0.052 | 119.665
3 | 0.735 | 0.00609 | -0.053 | 120.615
3.5 | 0.793 | 0.00575 | -0.054 | 137.962
4 | 0.851 | 0.00672 | -0.055 | 126.734
4.5 | 0.909 | 0.00709 | -0.055 | 128.124
5 | 0.966 | 0.00751 | -0.056 | 128.555
5.5 | 1.023 | 0.008 | -0.057 | 127.885
6 | 1.078 | 0.00853 | -0.057 | 126.35
6.5 | 1.131 | 0.00913 | -0.058 | 123.928
7 | 1.183 | 0.0098 | -0.059 | 120.721
7.5 | 1.232 | 0.01059 | -0.059 | 116.326
8 | 1.28 | 0.01145 | -0.06 | 111.717
8.5 | 1.32 | 0.01446 | -0.061 | 91.295
9 | 1.363 | 0.01553 | -0.061 | 87.789
9.5 | 1.404 | 0.01635 | -0.062 | 85.847
10 | 1.441 | 0.01724 | -0.063 | 83.583
10.5 | 1.474 | 0.01824 | -0.063 | 80.821
11 | 1.501 | 0.01931 | -0.064 | 77.72
11.5 | 1.523 | 0.02038 | -0.065 | 74.757
12 | 1.541 | 0.02162 | -0.066 | 71.28
12.5 | 1.553 | 0.02292 | -0.066 | 67.769
13 | 1.555 | 0.02435 | -0.067 | 63.872
13.5 | 1.551 | 0.0259 | -0.067 | 59.897
14 | 1.541 | 0.02749 | -0.068 | 56.06
14.5 | 1.525 | 0.02937 | -0.069 | 51.922
15 | 1.503 | 0.03148 | -0.069 | 47.725
15.5 | 1.475 | 0.03404 | -0.07 | 43.316
16 | 1.442 | 0.03668 | -0.07 | 39.313
16.5 | 1.405 | 0.03924 | -0.071 | 35.818
17 | 1.365 | 0.04248 | -0.071 | 32.124
17.5 | 1.32 | 0.04627 | -0.072 | 28.528
18 | 1.107 | 0.14365 | -0.039 | 7.705

## 76. Re 5M Mach 0.10 (2)
BIGFOIL.COM POLAR EXPORT
NACA65-616 a=0.0
NACA65-616 a=0.0 |  |  |  | Cl Max: | 1.6008 | at alpha= | 20 | deg
XFOIL ncrit=9 |  |  |  | L/D Max: | 177.972 | at alpha= | 4.5 | deg
Re: | 5000000 |  |  | Cd Min: | 0.07829 | at alpha= | 20 | deg
Mach: | 0.1 |  |  | Cl=0 at alpha= | -3.1589 | deg
|  |  |  | @ Cl=0.1, Cd= | 0.0063108
|  |  |  | @ Cl=0.4, Cd= | 0.0043473
|  |  |  | @ Cl=0.6, Cd= | 0.0042749
alpha (deg) | Cl | Cd | Cm | Cl/Cd
-16.5 | -1.1516 | 0.03315 | -0.0802 | -34.7391
-16 | -1.1729 | 0.02821 | -0.0759 | -41.5775
-15.5 | -1.157 | 0.02626 | -0.0727 | -44.0594
-15 | -1.1543 | 0.0235 | -0.0675 | -49.1191
-14.5 | -1.1386 | 0.02183 | -0.0625 | -52.1576
-14 | -1.1173 | 0.02 | -0.0581 | -55.865
-13.5 | -1.0825 | 0.01851 | -0.0556 | -58.4819
-13 | -1.0435 | 0.01715 | -0.0535 | -60.8455
-12.5 | -1.0006 | 0.01599 | -0.0519 | -62.5766
-12 | -0.9559 | 0.01487 | -0.0505 | -64.2838
-11.5 | -0.9088 | 0.01389 | -0.0494 | -65.4284
-11 | -0.86 | 0.01304 | -0.0485 | -65.9509
-10.5 | -0.8103 | 0.01222 | -0.0477 | -66.3093
-10 | -0.7592 | 0.01154 | -0.0471 | -65.7886
-9.5 | -0.7073 | 0.0109 | -0.0466 | -64.8899
-9 | -0.6545 | 0.01034 | -0.0463 | -63.2979
-8.5 | -0.6011 | 0.00984 | -0.046 | -61.0874
-8 | -0.5471 | 0.00935 | -0.0459 | -58.5134
-7.5 | -0.4938 | 0.00881 | -0.0456 | -56.0499
-7 | -0.4391 | 0.00837 | -0.0455 | -52.4612
-6.5 | -0.3841 | 0.00794 | -0.0456 | -48.3753
-6 | -0.329 | 0.00754 | -0.0457 | -43.634
-5.5 | -0.2715 | 0.00733 | -0.0462 | -37.0396
-5 | -0.2136 | 0.00717 | -0.0467 | -29.7908
-4 | -0.098 | 0.00679 | -0.0478 | -14.433
-3.5 | -0.0397 | 0.00664 | -0.0485 | -5.9789
-3 | 0.0185 | 0.00652 | -0.0492 | 2.8374
-2.5 | 0.077 | 0.00635 | -0.0499 | 12.126
-2 | 0.1357 | 0.00625 | -0.0507 | 21.712
-1.5 | 0.1941 | 0.00615 | -0.0515 | 31.561
-1 | 0.253 | 0.00603 | -0.0524 | 41.9569
-0.5 | 0.3115 | 0.00591 | -0.0532 | 52.7073
0 | 0.3616 | 0.00452 | -0.0532 | 80
0.5 | 0.4194 | 0.00426 | -0.054 | 98.4507
1 | 0.4782 | 0.00424 | -0.0549 | 112.783
1.5 | 0.5375 | 0.00421 | -0.0559 | 127.6722
2 | 0.5964 | 0.00427 | -0.0569 | 139.6721
2.5 | 0.6556 | 0.00435 | -0.0579 | 150.7126
3 | 0.7143 | 0.00444 | -0.0589 | 160.8784
3.5 | 0.7725 | 0.00457 | -0.0598 | 169.0372
4 | 0.8298 | 0.00476 | -0.0605 | 174.3277
4.5 | 0.8863 | 0.00498 | -0.0612 | 177.9719
5 | 0.9397 | 0.00541 | -0.0613 | 173.6969
5.5 | 0.991 | 0.00592 | -0.0612 | 167.3986
6 | 1.0369 | 0.00669 | -0.0601 | 154.9925
6.5 | 1.0802 | 0.00747 | -0.0586 | 144.6051
7 | 1.1233 | 0.00814 | -0.0571 | 137.9975
7.5 | 1.1605 | 0.0089 | -0.0544 | 130.3933
8 | 1.1874 | 0.00968 | -0.0499 | 122.6653
8.5 | 1.1943 | 0.01073 | -0.0418 | 111.3048
9 | 1.2039 | 0.01194 | -0.035 | 100.8291
10 | 1.2547 | 0.01522 | -0.0297 | 82.4376
10.5 | 1.2805 | 0.01675 | -0.027 | 76.4478
11 | 1.3071 | 0.01833 | -0.0247 | 71.3093
11.5 | 1.3333 | 0.02003 | -0.0225 | 66.5652
12 | 1.36 | 0.02176 | -0.0206 | 62.5
12.5 | 1.3835 | 0.02378 | -0.0187 | 58.1791
13 | 1.4091 | 0.02576 | -0.0171 | 54.7011
13.5 | 1.4316 | 0.02807 | -0.0155 | 51.0011
14 | 1.4529 | 0.03054 | -0.014 | 47.5737
14.5 | 1.4758 | 0.03297 | -0.0128 | 44.7619
15 | 1.4941 | 0.03586 | -0.0116 | 41.6648
15.5 | 1.5116 | 0.0389 | -0.0104 | 38.8586
16 | 1.5286 | 0.04207 | -0.0095 | 36.3347
16.5 | 1.5454 | 0.04533 | -0.0087 | 34.0922
17 | 1.5581 | 0.04909 | -0.0081 | 31.7397
17.5 | 1.5668 | 0.05336 | -0.0076 | 29.3628
18 | 1.5798 | 0.05736 | -0.0075 | 27.5418
18.5 | 1.5879 | 0.06202 | -0.0077 | 25.603
19 | 1.5963 | 0.06678 | -0.0081 | 23.9039
19.5 | 1.6005 | 0.07223 | -0.0089 | 22.1584
20 | 1.6008 | 0.07829 | -0.01 | 20.4471

## 77. Re 5M Mach 0.25 (1)
BIGFOIL.COM POLAR EXPORT
NACA65-616 a=0.0
NACA65-616 a=0.0 |  |  |  | Cl Max: | 1.523 | at alpha= | 12 | deg
JavaFoil+Calcfoil stall+Eppler ext transition |  |  |  | L/D Max: | 129.008 | at alpha= | 3 | deg
Re: | 5000000 |  |  | Cd Min: | 0.00511 | at alpha= | 0 | deg
Mach: | 0.25 |  |  | Cl=0 at alpha= | -2.9844 | deg
|  |  |  | @ Cl=0.1, Cd= | 0.0068157
|  |  |  | @ Cl=0.4, Cd= | 0.0051354
|  |  |  | @ Cl=0.6, Cd= | 0.00555
alpha (deg) | Cl | Cd | Cm | Cl/Cd
-12.5 | -0.418 | 0.08515 | -0.015 | -4.91
-12 | -0.446 | 0.07951 | -0.015 | -5.614
-11.5 | -0.468 | 0.07527 | -0.016 | -6.223
-11 | -0.484 | 0.06979 | -0.016 | -6.938
-10.5 | -0.493 | 0.06564 | -0.017 | -7.511
-10 | -0.495 | 0.06233 | -0.017 | -7.943
-9.5 | -0.49 | 0.05831 | -0.018 | -8.405
-9 | -0.478 | 0.05429 | -0.018 | -8.809
-8.5 | -0.461 | 0.05001 | -0.02 | -9.224
-8 | -0.44 | 0.04461 | -0.022 | -9.867
-7.5 | -0.502 | 0.00914 | -0.037 | -54.924
-7 | -0.459 | 0.00882 | -0.038 | -52.062
-6.5 | -0.412 | 0.00857 | -0.039 | -48.055
-6 | -0.36 | 0.00827 | -0.039 | -43.554
-5.5 | -0.305 | 0.00801 | -0.04 | -38.098
-5 | -0.248 | 0.00759 | -0.041 | -32.619
-4.5 | -0.188 | 0.00744 | -0.042 | -25.245
-4 | -0.126 | 0.00727 | -0.043 | -17.389
-3.5 | -0.064 | 0.00707 | -0.043 | -9.083
-3 | -0.002 | 0.00695 | -0.044 | -0.221
-2.5 | 0.062 | 0.00687 | -0.045 | 8.957
-2 | 0.125 | 0.00678 | -0.046 | 18.423
-1.5 | 0.188 | 0.00673 | -0.047 | 27.982
-1 | 0.252 | 0.00664 | -0.048 | 38.045
-0.5 | 0.316 | 0.00668 | -0.048 | 47.286
0 | 0.38 | 0.00511 | -0.049 | 74.199
0.5 | 0.443 | 0.00519 | -0.05 | 85.412
1 | 0.506 | 0.00528 | -0.051 | 95.861
1.5 | 0.567 | 0.00544 | -0.052 | 104.259
2 | 0.63 | 0.00565 | -0.053 | 111.519
2.5 | 0.693 | 0.00584 | -0.054 | 118.566
3 | 0.753 | 0.00584 | -0.054 | 129.008
3.5 | 0.812 | 0.0066 | -0.055 | 123.042
4 | 0.872 | 0.00697 | -0.056 | 125.164
4.5 | 0.931 | 0.00736 | -0.057 | 126.429
5 | 0.99 | 0.00783 | -0.057 | 126.388
5.5 | 1.047 | 0.00837 | -0.058 | 125.123
6 | 1.104 | 0.00896 | -0.059 | 123.142
6.5 | 1.157 | 0.00963 | -0.06 | 120.141
7 | 1.21 | 0.01041 | -0.06 | 116.225
7.5 | 1.259 | 0.01129 | -0.061 | 111.59
8 | 1.306 | 0.01224 | -0.062 | 106.742
8.5 | 1.345 | 0.01573 | -0.062 | 85.547
9 | 1.387 | 0.01661 | -0.063 | 83.485
9.5 | 1.425 | 0.01756 | -0.064 | 81.13
10 | 1.459 | 0.01864 | -0.064 | 78.254
10.5 | 1.486 | 0.01977 | -0.065 | 75.172
11 | 1.506 | 0.02092 | -0.066 | 71.984
11.5 | 1.518 | 0.02241 | -0.066 | 67.753
12 | 1.523 | 0.02377 | -0.067 | 64.089
12.5 | 1.521 | 0.02538 | -0.068 | 59.911
13 | 1.502 | 0.02712 | -0.068 | 55.4
13.5 | 1.474 | 0.02917 | -0.069 | 50.521
14 | 1.435 | 0.03118 | -0.07 | 46.019
14.5 | 1.385 | 0.03405 | -0.07 | 40.687
15 | 1.325 | 0.03739 | -0.07 | 35.446
15.5 | 1.257 | 0.04078 | -0.071 | 30.817
16 | 1.179 | 0.04532 | -0.071 | 26.003
16.5 | 1.091 | 0.05137 | -0.071 | 21.242
17 | 0.995 | 0.05999 | -0.071 | 16.589

## 78. Re 5M Mach 0.25 (2)
BIGFOIL.COM POLAR EXPORT
NACA65-616 a=0.0
NACA65-616 a=0.0 |  |  |  | Cl Max: | 1.5513 | at alpha= | 18.5 | deg
XFOIL ncrit=9 |  |  |  | L/D Max: | 178.463 | at alpha= | 4.5 | deg
Re: | 5000000 |  |  | Cd Min: | 0.16774 | at alpha= | -17 | deg
Mach: | 0.25 |  |  | Cl=0 at alpha= | -3.1733 | deg
|  |  |  | @ Cl=0.1, Cd= | 0.006376
|  |  |  | @ Cl=0.4, Cd= | 0.0047696
|  |  |  | @ Cl=0.6, Cd= | 0.0043182
alpha (deg) | Cl | Cd | Cm | Cl/Cd
-17 | -0.3461 | 0.16774 | 0.0034 | -2.0633
-16.5 | -0.4355 | 0.16584 | -0.0168 | -2.626
-16 | -0.4664 | 0.14557 | -0.0259 | -3.204
-15.5 | -0.4575 | 0.13727 | -0.0307 | -3.3328
-15 | -0.487 | 0.12047 | -0.0397 | -4.0425
-14.5 | -0.4962 | 0.10921 | -0.0463 | -4.5435
-14 | -0.5499 | 0.09013 | -0.0581 | -6.1012
-13.5 | -0.7025 | 0.0563 | -0.0835 | -12.4778
-13 | -0.7867 | 0.04479 | -0.0846 | -17.5642
-12.5 | -0.8584 | 0.03684 | -0.0767 | -23.3008
-12 | -0.9198 | 0.02592 | -0.0673 | -35.4861
-11.5 | -0.9118 | 0.01981 | -0.0624 | -46.0273
-11 | -0.8747 | 0.0171 | -0.0595 | -51.152
-10.5 | -0.8302 | 0.01505 | -0.0572 | -55.1628
-10 | -0.7805 | 0.01363 | -0.0555 | -57.2634
-9.5 | -0.7285 | 0.01242 | -0.054 | -58.6554
-9 | -0.6748 | 0.01149 | -0.0528 | -58.7293
-8.5 | -0.6201 | 0.01067 | -0.0517 | -58.1162
-8 | -0.5646 | 0.00999 | -0.0509 | -56.5165
-7.5 | -0.5086 | 0.00939 | -0.0502 | -54.164
-7 | -0.4529 | 0.00875 | -0.0495 | -51.76
-6.5 | -0.3957 | 0.0083 | -0.0491 | -47.6747
-6 | -0.3398 | 0.0077 | -0.0486 | -44.1299
-5.5 | -0.2802 | 0.00745 | -0.0488 | -37.6107
-5 | -0.2201 | 0.00728 | -0.0491 | -30.2335
-4.5 | -0.16 | 0.00709 | -0.0495 | -22.567
-4 | -0.0999 | 0.00687 | -0.05 | -14.5415
-3.5 | -0.0396 | 0.00673 | -0.0506 | -5.8841
-3 | 0.021 | 0.00661 | -0.0512 | 3.177
-2.5 | 0.0813 | 0.00641 | -0.0519 | 12.6833
-2 | 0.1418 | 0.0063 | -0.0526 | 22.5079
-1.5 | 0.2025 | 0.00619 | -0.0534 | 32.7141
-1 | 0.2633 | 0.00609 | -0.0542 | 43.2348
-0.5 | 0.3236 | 0.006 | -0.055 | 53.9333
0 | 0.3786 | 0.00504 | -0.0553 | 75.119
0.5 | 0.4348 | 0.00433 | -0.0558 | 100.4157
1 | 0.4957 | 0.00428 | -0.0567 | 115.8178
1.5 | 0.5569 | 0.00429 | -0.0577 | 129.8135
2 | 0.6181 | 0.00433 | -0.0588 | 142.7483
2.5 | 0.6791 | 0.00444 | -0.0597 | 152.9505
3 | 0.7399 | 0.00453 | -0.0607 | 163.3333
3.5 | 0.8001 | 0.00468 | -0.0615 | 170.9615
4 | 0.8594 | 0.00487 | -0.0622 | 176.4682
4.5 | 0.9173 | 0.00514 | -0.0627 | 178.463
5 | 0.9728 | 0.00555 | -0.0627 | 175.2793
6 | 1.071 | 0.00689 | -0.0606 | 155.4427
6.5 | 1.1121 | 0.00775 | -0.0582 | 143.4968
7 | 1.1511 | 0.00851 | -0.0554 | 135.2644
7.5 | 1.1772 | 0.0093 | -0.05 | 126.5806
8 | 1.1888 | 0.01031 | -0.0425 | 115.3055
9 | 1.221 | 0.01372 | -0.0324 | 88.9942
9.5 | 1.2356 | 0.01575 | -0.0277 | 78.4508
10 | 1.2561 | 0.01779 | -0.0242 | 70.6071
10.5 | 1.2807 | 0.01974 | -0.0215 | 64.8784
11 | 1.307 | 0.02169 | -0.0191 | 60.2582
11.5 | 1.3343 | 0.02366 | -0.017 | 56.3948
12 | 1.358 | 0.02598 | -0.0148 | 52.271
12.5 | 1.384 | 0.02828 | -0.0131 | 48.9392
13 | 1.4066 | 0.0309 | -0.0113 | 45.521
13.5 | 1.4271 | 0.0338 | -0.0095 | 42.2219
14 | 1.4494 | 0.03663 | -0.0081 | 39.5687
14.5 | 1.4678 | 0.03987 | -0.0066 | 36.8146
15 | 1.4825 | 0.04355 | -0.0053 | 34.0413
15.5 | 1.4999 | 0.04709 | -0.0043 | 31.8518
16 | 1.5139 | 0.0511 | -0.0034 | 29.6262
16.5 | 1.5244 | 0.05556 | -0.0027 | 27.437
17 | 1.5311 | 0.06062 | -0.0024 | 25.2573
17.5 | 1.5409 | 0.06552 | -0.0025 | 23.518
18 | 1.5485 | 0.07089 | -0.003 | 21.8437
18.5 | 1.5513 | 0.077 | -0.0039 | 20.1468
19 | 1.549 | 0.08397 | -0.0054 | 18.4471
19.5 | 1.5454 | 0.0914 | -0.0074 | 16.9081
20 | 1.5421 | 0.09899 | -0.0099 | 15.5783

## 79. Re 5M Mach 0.50 (1)
BIGFOIL.COM POLAR EXPORT
NACA65-616 a=0.0
NACA65-616 a=0.0 |  |  |  | Cl Max: | 1.432 | at alpha= | 9 | deg
JavaFoil+Calcfoil stall+Eppler ext transition |  |  |  | L/D Max: | 117.712 | at alpha= | 2.5 | deg
Re: | 5000000 |  |  | Cd Min: | 0.00557 | at alpha= | 0.5 | deg
Mach: | 0.5 |  |  | Cl=0 at alpha= | -2.9859 | deg
|  |  |  | @ Cl=0.1, Cd= | 0.0071869
|  |  |  | @ Cl=0.4, Cd= | 0.0070496
|  |  |  | @ Cl=0.6, Cd= | 0.0058184
alpha (deg) | Cl | Cd | Cm | Cl/Cd
-20 | -0.962 | 0.16266 | -0.013 | -5.912
-19.5 | -0.932 | 0.15386 | -0.013 | -6.059
-19 | -0.903 | 0.14915 | -0.013 | -6.055
-18.5 | -0.875 | 0.14515 | -0.014 | -6.028
-18 | -0.847 | 0.14052 | -0.014 | -6.03
-17.5 | -0.82 | 0.13612 | -0.014 | -6.022
-17 | -0.793 | 0.13341 | -0.015 | -5.94
-16.5 | -0.763 | 0.12947 | -0.015 | -5.896
-16 | -0.734 | 0.12399 | -0.015 | -5.923
-15.5 | -0.706 | 0.11964 | -0.015 | -5.905
-15 | -0.679 | 0.11342 | -0.015 | -5.984
-14.5 | -0.651 | 0.10948 | -0.016 | -5.944
-14 | -0.623 | 0.10566 | -0.016 | -5.894
-13.5 | -0.594 | 0.10218 | -0.016 | -5.817
-13 | -0.565 | 0.09773 | -0.016 | -5.786
-12.5 | -0.537 | 0.08583 | -0.017 | -6.262
-12 | -0.51 | 0.08044 | -0.017 | -6.335
-11.5 | -0.482 | 0.07297 | -0.018 | -6.602
-11 | -0.454 | 0.06803 | -0.018 | -6.668
-10.5 | -0.426 | 0.06317 | -0.019 | -6.737
-10 | -0.397 | 0.05936 | -0.019 | -6.695
-9.5 | -0.368 | 0.07207 | -0.018 | -5.101
-9 | -0.339 | 0.06362 | -0.018 | -5.336
-8.5 | -0.311 | 0.05648 | -0.019 | -5.513
-8 | -0.283 | 0.05169 | -0.019 | -5.479
-7.5 | -0.255 | 0.05373 | -0.019 | -4.741
-7 | -0.227 | 0.04839 | -0.02 | -4.684
-6.5 | -0.248 | 0.04425 | -0.021 | -5.611
-6 | -0.288 | 0.04079 | -0.023 | -7.051
-5.5 | -0.26 | 0.03741 | -0.024 | -6.947
-5 | -0.268 | 0.00848 | -0.046 | -31.6
-4.5 | -0.206 | 0.0082 | -0.047 | -25.131
-4 | -0.14 | 0.00774 | -0.048 | -18.015
-3.5 | -0.071 | 0.00757 | -0.049 | -9.4
-3 | -0.002 | 0.00735 | -0.049 | -0.233
-2.5 | 0.069 | 0.00724 | -0.05 | 9.462
-2 | 0.139 | 0.00712 | -0.051 | 19.57
-1.5 | 0.21 | 0.00701 | -0.052 | 29.999
-1 | 0.282 | 0.007 | -0.053 | 40.325
-0.5 | 0.353 | 0.00699 | -0.054 | 50.553
0 | 0.424 | 0.00708 | -0.055 | 59.89
0.5 | 0.495 | 0.00557 | -0.056 | 88.844
1 | 0.566 | 0.00576 | -0.057 | 98.214
1.5 | 0.63 | 0.00587 | -0.058 | 107.279
2 | 0.698 | 0.00606 | -0.059 | 115.234
2.5 | 0.765 | 0.0065 | -0.059 | 117.712
3 | 0.83 | 0.00715 | -0.06 | 116.1
3.5 | 0.896 | 0.00765 | -0.061 | 117.228
4 | 0.962 | 0.00822 | -0.062 | 117.013
4.5 | 1.026 | 0.00883 | -0.063 | 116.271
5 | 1.09 | 0.00958 | -0.063 | 113.816
5.5 | 1.153 | 0.01038 | -0.064 | 111.062
6 | 1.213 | 0.01129 | -0.065 | 107.474
6.5 | 1.269 | 0.01236 | -0.066 | 102.605
7 | 1.321 | 0.01367 | -0.066 | 96.592
7.5 | 1.365 | 0.01513 | -0.067 | 90.22
8 | 1.397 | 0.01974 | -0.068 | 70.781
8.5 | 1.423 | 0.02127 | -0.068 | 66.913
9 | 1.432 | 0.02309 | -0.069 | 62.003
9.5 | 1.412 | 0.02536 | -0.07 | 55.662
10 | 1.331 | 0.02797 | -0.071 | 47.59
10.5 | 0.874 | 0.03112 | -0.071 | 28.088
11 | 0.773 | 0.07932 | -0.038 | 9.749
11.5 | 0.931 | 0.03588 | -0.072 | 25.961
12 | 0.952 | 0.04209 | -0.072 | 22.609
12.5 | 0.988 | 0.04013 | -0.074 | 24.623
13 | 0.998 | 0.04989 | -0.072 | 20.013
13.5 | 1.029 | 0.05481 | -0.073 | 18.771
14 | 0.934 | 0.10628 | -0.044 | 8.792

## 80. Re 5M Mach 0.50 (2)
BIGFOIL.COM POLAR EXPORT
NACA65-616 a=0.0
NACA65-616 a=0.0 |  |  |  | Cl Max: | 1.3816 | at alpha= | 14 | deg
XFOIL ncrit=9 |  |  |  | L/D Max: | 181.484 | at alpha= | 4 | deg
Re: | 5000000 |  |  | Cd Min: | 0.24358 | at alpha= | -20 | deg
Mach: | 0.5 |  |  | Cl=0 at alpha= | -3.2388 | deg
|  |  |  | @ Cl=0.1, Cd= | 0.0067968
|  |  |  | @ Cl=0.4, Cd= | 0.0061861
|  |  |  | @ Cl=0.6, Cd= | 0.0045836
alpha (deg) | Cl | Cd | Cm | Cl/Cd
-20 | -0.5667 | 0.24358 | 0.0212 | -2.3265
-19 | -0.5194 | 0.22965 | 0.0112 | -2.2617
-18.5 | -0.496 | 0.22164 | 0.0063 | -2.2379
-18 | -0.4735 | 0.21348 | 0.0014 | -2.218
-17.5 | -0.4512 | 0.20556 | -0.0035 | -2.195
-17 | -0.4291 | 0.19773 | -0.0082 | -2.1701
-16.5 | -0.4073 | 0.18979 | -0.013 | -2.1461
-16 | -0.3856 | 0.18187 | -0.0177 | -2.1202
-15.5 | -0.3655 | 0.17363 | -0.0223 | -2.1051
-15 | -0.3462 | 0.16587 | -0.027 | -2.0872
-14.5 | -0.3304 | 0.15647 | -0.0319 | -2.1116
-14 | -0.3167 | 0.14693 | -0.0369 | -2.1554
-13.5 | -0.303 | 0.13793 | -0.0418 | -2.1968
-13 | -0.292 | 0.12857 | -0.0468 | -2.2711
-12.5 | -0.2836 | 0.1192 | -0.0519 | -2.3792
-12 | -0.2893 | 0.10744 | -0.0584 | -2.6927
-11.5 | -0.291 | 0.09726 | -0.0643 | -2.992
-11 | -0.2913 | 0.08793 | -0.07 | -3.3129
-10.5 | -0.3015 | 0.07746 | -0.0766 | -3.8923
-10 | -0.3132 | 0.06699 | -0.0839 | -4.6753
-9.5 | -0.3336 | 0.05551 | -0.0939 | -6.0097
-9 | -0.3643 | 0.04732 | -0.0977 | -7.6986
-8.5 | -0.4062 | 0.04088 | -0.0947 | -9.9364
-8 | -0.4409 | 0.035 | -0.0875 | -12.5971
-7.5 | -0.4629 | 0.02695 | -0.081 | -17.1763
-7 | -0.4727 | 0.01715 | -0.0742 | -27.5627
-6.5 | -0.4388 | 0.01068 | -0.0697 | -41.0861
-6 | -0.3772 | 0.00934 | -0.0663 | -40.3854
-5.5 | -0.3119 | 0.00854 | -0.0638 | -36.5222
-5 | -0.2466 | 0.00788 | -0.0619 | -31.2944
-4.5 | -0.1754 | 0.00769 | -0.0613 | -22.8088
-4 | -0.1049 | 0.00747 | -0.0609 | -14.0428
-3.5 | -0.0363 | 0.00714 | -0.0605 | -5.084
-3 | 0.0332 | 0.00696 | -0.0606 | 4.7701
-2.5 | 0.1028 | 0.00679 | -0.0609 | 15.1399
-2 | 0.1717 | 0.00656 | -0.0613 | 26.1738
-1.5 | 0.241 | 0.00644 | -0.0619 | 37.4224
-1 | 0.3104 | 0.00633 | -0.0626 | 49.0363
-0.5 | 0.38 | 0.00623 | -0.0634 | 60.9952
0 | 0.4483 | 0.00608 | -0.0642 | 73.7336
0.5 | 0.5051 | 0.0046 | -0.0637 | 109.8043
1 | 0.5745 | 0.00458 | -0.0647 | 125.4367
1.5 | 0.6452 | 0.00459 | -0.0657 | 140.5664
2 | 0.7154 | 0.00469 | -0.0667 | 152.5373
2.5 | 0.7856 | 0.00481 | -0.0676 | 163.3264
3 | 0.8556 | 0.00495 | -0.0683 | 172.8485
3.5 | 0.9239 | 0.00519 | -0.0686 | 178.0154
4 | 0.9909 | 0.00546 | -0.0686 | 181.4835
4.5 | 1.0537 | 0.00588 | -0.0678 | 179.2007
5 | 1.1104 | 0.00646 | -0.0658 | 171.8885
5.5 | 1.1604 | 0.00713 | -0.0625 | 162.7489
6 | 1.1897 | 0.00792 | -0.0555 | 150.2146
6.5 | 1.1964 | 0.00934 | -0.0456 | 128.0942
7 | 1.2025 | 0.01141 | -0.0371 | 105.39
7.5 | 1.2114 | 0.01377 | -0.0299 | 87.9739
8 | 1.2166 | 0.01651 | -0.0228 | 73.6887
8.5 | 1.2252 | 0.01943 | -0.0171 | 63.0571
9.5 | 1.2429 | 0.02818 | -0.0113 | 44.1057
10 | 1.2548 | 0.03206 | -0.0077 | 39.1391
10.5 | 1.2781 | 0.03539 | -0.0048 | 36.1147
11 | 1.3009 | 0.03889 | -0.002 | 33.4508
11.5 | 1.3248 | 0.04247 | 0.0005 | 31.1938
12 | 1.3429 | 0.04664 | 0.0029 | 28.7929
12.5 | 1.3607 | 0.05108 | 0.0051 | 26.6386
13 | 1.3736 | 0.05611 | 0.0068 | 24.4805
13.5 | 1.3806 | 0.06195 | 0.0081 | 22.2857
14 | 1.3816 | 0.06868 | 0.0087 | 20.1165
14.5 | 1.377 | 0.07637 | 0.0083 | 18.0306
15 | 1.3643 | 0.08533 | 0.0067 | 15.9885
15.5 | 1.3456 | 0.0955 | 0.0038 | 14.0901
16 | 1.3246 | 0.10652 | -0.0005 | 12.4352
16.5 | 1.3006 | 0.11837 | -0.0059 | 10.9876
17 | 1.2747 | 0.13102 | -0.0126 | 9.729
17.5 | 1.2516 | 0.14373 | -0.0201 | 8.708
18 | 1.2306 | 0.15671 | -0.0282 | 7.8527
18.5 | 1.2117 | 0.1698 | -0.0369 | 7.136
19 | 1.1957 | 0.18279 | -0.0457 | 6.5414

## 81. Re 6M Mach 0.00 (1)
BIGFOIL.COM POLAR EXPORT
NACA65-616 a=0.0
NACA65-616 a=0.0 |  |  |  | Cl Max: | 1.563 | at alpha= | 13 | deg
JavaFoil+Calcfoil stall+Eppler ext transition |  |  |  | L/D Max: | 130.786 | at alpha= | 3.5 | deg
Re: | 6000000 |  |  | Cd Min: | 0.00491 | at alpha= | 0 | deg
Mach: | 0 |  |  | Cl=0 at alpha= | -2.9918 | deg
|  |  |  | @ Cl=0.1, Cd= | 0.0065975
|  |  |  | @ Cl=0.4, Cd= | 0.0049526
|  |  |  | @ Cl=0.6, Cd= | 0.0054321
alpha (deg) | Cl | Cd | Cm | Cl/Cd
-14 | -0.578 | 0.09206 | -0.014 | -6.277
-13.5 | -0.584 | 0.08781 | -0.014 | -6.656
-13 | -0.588 | 0.08407 | -0.014 | -6.993
-12.5 | -0.589 | 0.07926 | -0.015 | -7.434
-12 | -0.588 | 0.07384 | -0.016 | -7.964
-11.5 | -0.583 | 0.06893 | -0.016 | -8.464
-11 | -0.574 | 0.06597 | -0.017 | -8.702
-10.5 | -0.562 | 0.06188 | -0.017 | -9.08
-10 | -0.546 | 0.05812 | -0.018 | -9.394
-9.5 | -0.527 | 0.05378 | -0.019 | -9.799
-9 | -0.612 | 0.00997 | -0.033 | -61.327
-8.5 | -0.583 | 0.00916 | -0.034 | -63.672
-8 | -0.545 | 0.00887 | -0.035 | -61.366
-7.5 | -0.502 | 0.00857 | -0.036 | -58.56
-7 | -0.455 | 0.00833 | -0.037 | -54.606
-6.5 | -0.405 | 0.00805 | -0.037 | -50.321
-6 | -0.353 | 0.00782 | -0.038 | -45.098
-5.5 | -0.298 | 0.00764 | -0.039 | -38.958
-5 | -0.241 | 0.00727 | -0.04 | -33.153
-4.5 | -0.182 | 0.00712 | -0.04 | -25.63
-4 | -0.123 | 0.00692 | -0.041 | -17.715
-3.5 | -0.062 | 0.00682 | -0.042 | -9.128
-3 | -0.001 | 0.0067 | -0.043 | -0.222
-2.5 | 0.06 | 0.00665 | -0.044 | 8.965
-2 | 0.121 | 0.00657 | -0.044 | 18.405
-1.5 | 0.182 | 0.00649 | -0.045 | 28.101
-1 | 0.244 | 0.00646 | -0.046 | 37.86
-0.5 | 0.306 | 0.00647 | -0.047 | 47.283
0 | 0.367 | 0.00491 | -0.048 | 74.859
0.5 | 0.429 | 0.00499 | -0.049 | 86.015
1 | 0.49 | 0.00513 | -0.049 | 95.556
1.5 | 0.549 | 0.00529 | -0.05 | 103.942
2 | 0.61 | 0.00546 | -0.051 | 111.761
2.5 | 0.671 | 0.00581 | -0.052 | 115.454
3 | 0.731 | 0.00602 | -0.053 | 121.423
3.5 | 0.789 | 0.00604 | -0.054 | 130.786
4 | 0.847 | 0.00673 | -0.054 | 125.94
4.5 | 0.905 | 0.0071 | -0.055 | 127.513
5 | 0.962 | 0.00751 | -0.056 | 128.115
5.5 | 1.018 | 0.00797 | -0.056 | 127.752
6 | 1.073 | 0.00848 | -0.057 | 126.633
6.5 | 1.127 | 0.00905 | -0.058 | 124.555
7 | 1.179 | 0.00973 | -0.059 | 121.153
7.5 | 1.228 | 0.01043 | -0.059 | 117.703
8 | 1.276 | 0.01124 | -0.06 | 113.527
8.5 | 1.317 | 0.01388 | -0.06 | 94.85
9 | 1.36 | 0.01485 | -0.061 | 91.594
9.5 | 1.401 | 0.01563 | -0.062 | 89.673
10 | 1.439 | 0.01649 | -0.063 | 87.293
10.5 | 1.473 | 0.01739 | -0.063 | 84.677
11 | 1.501 | 0.0184 | -0.064 | 81.55
11.5 | 1.525 | 0.01941 | -0.065 | 78.556
12 | 1.544 | 0.02053 | -0.065 | 75.188
12.5 | 1.558 | 0.02176 | -0.066 | 71.608
13 | 1.563 | 0.02296 | -0.067 | 68.086
13.5 | 1.562 | 0.02452 | -0.067 | 63.71
14 | 1.556 | 0.02599 | -0.068 | 59.853
14.5 | 1.544 | 0.02757 | -0.069 | 56
15 | 1.526 | 0.02964 | -0.069 | 51.465
15.5 | 1.503 | 0.03176 | -0.07 | 47.313
16 | 1.475 | 0.03406 | -0.07 | 43.299
16.5 | 1.443 | 0.03673 | -0.071 | 39.3
17 | 1.408 | 0.03962 | -0.071 | 35.534
17.5 | 1.37 | 0.04272 | -0.072 | 32.067
18 | 1.329 | 0.04598 | -0.072 | 28.905

## 82. Re 6M Mach 0.00 (2)
BIGFOIL.COM POLAR EXPORT
NACA65-616 a=0.0
NACA65-616 a=0.0 |  |  |  | Cl Max: | 1.6312 | at alpha= | 20 | deg
XFOIL ncrit=9 |  |  |  | L/D Max: | 178.259 | at alpha= | 4.5 | deg
Re: | 6000000 |  |  | Cd Min: | 0.07203 | at alpha= | 20 | deg
Mach: | 0 |  |  | Cl=0 at alpha= | -3.1498 | deg
|  |  |  | @ Cl=0.1, Cd= | 0.0060865
|  |  |  | @ Cl=0.4, Cd= | 0.0045781
|  |  |  | @ Cl=0.6, Cd= | 0.0041378
alpha (deg) | Cl | Cd | Cm | Cl/Cd
-19 | -1.174 | 0.05065 | -0.0788 | -23.1787
-18.5 | -1.2047 | 0.04269 | -0.0807 | -28.2197
-18 | -1.2504 | 0.03456 | -0.0798 | -36.1806
-17.5 | -1.2408 | 0.03178 | -0.0783 | -39.0434
-17 | -1.2496 | 0.02783 | -0.0749 | -44.9012
-16.5 | -1.2447 | 0.02511 | -0.0712 | -49.5699
-16 | -1.2368 | 0.02271 | -0.0669 | -54.4606
-15.5 | -1.215 | 0.02142 | -0.0633 | -56.7227
-14.5 | -1.17 | 0.01865 | -0.0548 | -62.7346
-14 | -1.1346 | 0.01732 | -0.0525 | -65.5081
-13.5 | -1.0941 | 0.01625 | -0.0508 | -67.3292
-13 | -1.0512 | 0.01524 | -0.0494 | -68.9764
-12.5 | -1.0058 | 0.01437 | -0.0483 | -69.993
-12 | -0.9592 | 0.0135 | -0.0473 | -71.0519
-11.5 | -0.9109 | 0.01273 | -0.0465 | -71.5554
-11 | -0.8614 | 0.01204 | -0.0459 | -71.5449
-10.5 | -0.8112 | 0.01137 | -0.0454 | -71.3456
-10 | -0.7598 | 0.01079 | -0.045 | -70.4171
-9.5 | -0.7077 | 0.01024 | -0.0447 | -69.1113
-9 | -0.6549 | 0.00976 | -0.0445 | -67.1004
-8.5 | -0.6014 | 0.0093 | -0.0445 | -64.6667
-8 | -0.5472 | 0.00891 | -0.0445 | -61.4141
-7.5 | -0.4929 | 0.00848 | -0.0445 | -58.125
-7 | -0.4385 | 0.00805 | -0.0446 | -54.472
-6 | -0.3287 | 0.00725 | -0.0449 | -45.3379
-5.5 | -0.2717 | 0.00703 | -0.0454 | -38.6486
-4.5 | -0.1565 | 0.00671 | -0.0466 | -23.3234
-4 | -0.0989 | 0.00652 | -0.0473 | -15.1687
-3.5 | -0.0409 | 0.0064 | -0.048 | -6.3906
-3 | 0.0175 | 0.00628 | -0.0488 | 2.7866
-2.5 | 0.0756 | 0.00612 | -0.0495 | 12.3529
-2 | 0.1338 | 0.00604 | -0.0503 | 22.1523
-1.5 | 0.1925 | 0.00592 | -0.0511 | 32.5169
-1 | 0.2509 | 0.00584 | -0.052 | 42.9623
-0.5 | 0.3093 | 0.00574 | -0.0529 | 53.885
0 | 0.3662 | 0.00538 | -0.0536 | 68.0669
0.5 | 0.4172 | 0.00417 | -0.0538 | 100.048
1 | 0.476 | 0.00409 | -0.0547 | 116.3814
1.5 | 0.5345 | 0.0041 | -0.0557 | 130.3659
2 | 0.5935 | 0.00413 | -0.0567 | 143.7046
2.5 | 0.6521 | 0.0042 | -0.0577 | 155.2619
3 | 0.7103 | 0.00432 | -0.0587 | 164.4213
3.5 | 0.768 | 0.00447 | -0.0596 | 171.8121
4 | 0.8246 | 0.00469 | -0.0603 | 175.8209
4.5 | 0.8806 | 0.00494 | -0.0609 | 178.2591
5 | 0.9325 | 0.00545 | -0.061 | 171.1009
5.5 | 0.9838 | 0.00593 | -0.0609 | 165.9022
6 | 1.0292 | 0.00672 | -0.0598 | 153.1548
6.5 | 1.0737 | 0.00743 | -0.0586 | 144.5087
7 | 1.117 | 0.00809 | -0.0572 | 138.0717
7.5 | 1.1556 | 0.00882 | -0.0549 | 131.0204
8 | 1.1875 | 0.0096 | -0.0515 | 123.6979
8.5 | 1.1983 | 0.01048 | -0.044 | 114.3416
9 | 1.2115 | 0.0116 | -0.0378 | 104.4397
9.5 | 1.2422 | 0.01293 | -0.0358 | 96.0712
10 | 1.263 | 0.01428 | -0.0318 | 88.4454
10.5 | 1.2899 | 0.01564 | -0.0292 | 82.4744
11 | 1.3178 | 0.01706 | -0.0269 | 77.245
11.5 | 1.3465 | 0.0185 | -0.0249 | 72.7838
12 | 1.3726 | 0.02019 | -0.0229 | 67.9842
12.5 | 1.3997 | 0.02187 | -0.0211 | 64.0009
13 | 1.4242 | 0.0238 | -0.0194 | 59.8403
13.5 | 1.4466 | 0.02598 | -0.0177 | 55.6813
14 | 1.472 | 0.02804 | -0.0165 | 52.4964
14.5 | 1.4936 | 0.03043 | -0.0151 | 49.0831
15 | 1.512 | 0.0332 | -0.0138 | 45.5422
15.5 | 1.5329 | 0.03579 | -0.0127 | 42.8304
16 | 1.5518 | 0.03862 | -0.0118 | 40.1813
16.5 | 1.5677 | 0.04179 | -0.0108 | 37.5138
17 | 1.5795 | 0.0454 | -0.0099 | 34.7907
17.5 | 1.5937 | 0.04894 | -0.0094 | 32.5644
18 | 1.6066 | 0.05268 | -0.009 | 30.4973
18.5 | 1.6169 | 0.05683 | -0.0089 | 28.4515
19 | 1.6243 | 0.06143 | -0.009 | 26.4415
19.5 | 1.6299 | 0.06636 | -0.0094 | 24.5615
20 | 1.6312 | 0.07203 | -0.0102 | 22.6461

## 83. Re 6M Mach 0.10 (1)
BIGFOIL.COM POLAR EXPORT
NACA65-616 a=0.0
NACA65-616 a=0.0 |  |  |  | Cl Max: | 1.558 | at alpha= | 13 | deg
JavaFoil+Calcfoil stall+Eppler ext transition |  |  |  | L/D Max: | 137.125 | at alpha= | 3.5 | deg
Re: | 6000000 |  |  | Cd Min: | 0.00497 | at alpha= | 0 | deg
Mach: | 0.1 |  |  | Cl=0 at alpha= | -2.9918 | deg
|  |  |  | @ Cl=0.1, Cd= | 0.0065848
|  |  |  | @ Cl=0.4, Cd= | 0.005
|  |  |  | @ Cl=0.6, Cd= | 0.0054531
alpha (deg) | Cl | Cd | Cm | Cl/Cd
-13.5 | -0.561 | 0.08865 | -0.014 | -6.327
-13 | -0.568 | 0.08561 | -0.014 | -6.63
-12.5 | -0.572 | 0.0804 | -0.015 | -7.113
-12 | -0.573 | 0.07418 | -0.015 | -7.73
-11.5 | -0.572 | 0.06965 | -0.016 | -8.206
-11 | -0.565 | 0.06649 | -0.016 | -8.492
-10.5 | -0.555 | 0.06247 | -0.017 | -8.881
-10 | -0.541 | 0.05874 | -0.018 | -9.204
-9.5 | -0.523 | 0.05457 | -0.019 | -9.582
-9 | -0.506 | 0.04738 | -0.022 | -10.672
-8.5 | -0.582 | 0.00926 | -0.034 | -62.85
-8 | -0.544 | 0.00893 | -0.035 | -60.926
-7.5 | -0.502 | 0.00866 | -0.036 | -58.013
-7 | -0.456 | 0.00836 | -0.037 | -54.57
-6.5 | -0.406 | 0.00812 | -0.038 | -50.057
-6 | -0.354 | 0.00788 | -0.038 | -44.913
-5.5 | -0.299 | 0.00763 | -0.039 | -39.206
-5 | -0.242 | 0.00727 | -0.04 | -33.266
-4.5 | -0.183 | 0.00715 | -0.041 | -25.64
-4 | -0.123 | 0.00693 | -0.041 | -17.785
-3.5 | -0.063 | 0.00686 | -0.042 | -9.113
-3 | -0.001 | 0.00674 | -0.043 | -0.222
-2.5 | 0.06 | 0.00663 | -0.044 | 9.029
-2 | 0.122 | 0.00656 | -0.045 | 18.538
-1.5 | 0.183 | 0.00647 | -0.046 | 28.319
-1 | 0.246 | 0.0065 | -0.046 | 37.828
-0.5 | 0.307 | 0.00649 | -0.047 | 47.351
0 | 0.369 | 0.00497 | -0.048 | 74.357
0.5 | 0.431 | 0.00503 | -0.049 | 85.706
1 | 0.493 | 0.00512 | -0.05 | 96.153
1.5 | 0.552 | 0.00528 | -0.051 | 104.658
2 | 0.613 | 0.0055 | -0.051 | 111.457
2.5 | 0.674 | 0.00587 | -0.052 | 114.917
3 | 0.734 | 0.00607 | -0.053 | 120.93
3.5 | 0.793 | 0.00578 | -0.054 | 137.125
4 | 0.851 | 0.00676 | -0.055 | 125.828
4.5 | 0.909 | 0.00714 | -0.055 | 127.305
5 | 0.966 | 0.00756 | -0.056 | 127.831
5.5 | 1.023 | 0.00803 | -0.057 | 127.381
6 | 1.078 | 0.00854 | -0.057 | 126.256
6.5 | 1.132 | 0.00912 | -0.058 | 124.036
7 | 1.184 | 0.00982 | -0.059 | 120.558
7.5 | 1.233 | 0.01054 | -0.06 | 116.963
8 | 1.281 | 0.01135 | -0.06 | 112.783
8.5 | 1.322 | 0.01405 | -0.061 | 94.06
9 | 1.365 | 0.01502 | -0.061 | 90.877
9.5 | 1.405 | 0.01581 | -0.062 | 88.885
10 | 1.443 | 0.01667 | -0.063 | 86.532
10.5 | 1.476 | 0.01763 | -0.064 | 83.679
11 | 1.503 | 0.01866 | -0.064 | 80.524
11.5 | 1.525 | 0.01968 | -0.065 | 77.49
12 | 1.543 | 0.02087 | -0.066 | 73.925
12.5 | 1.555 | 0.02213 | -0.066 | 70.268
13 | 1.558 | 0.02351 | -0.067 | 66.259
13.5 | 1.554 | 0.025 | -0.068 | 62.155
14 | 1.543 | 0.02652 | -0.068 | 58.203
14.5 | 1.527 | 0.02831 | -0.069 | 53.94
15 | 1.505 | 0.03033 | -0.069 | 49.617
15.5 | 1.477 | 0.03278 | -0.07 | 45.052
16 | 1.444 | 0.03533 | -0.07 | 40.877
16.5 | 1.408 | 0.03782 | -0.071 | 37.219
17 | 1.367 | 0.04095 | -0.071 | 33.377
17.5 | 1.323 | 0.04458 | -0.072 | 29.668
18 | 1.218 | 0.07577 | -0.067 | 16.072

## 84. Re 6M Mach 0.10 (2)
BIGFOIL.COM POLAR EXPORT
NACA65-616 a=0.0
NACA65-616 a=0.0 |  |  |  | Cl Max: | 1.6231 | at alpha= | 20 | deg
XFOIL ncrit=9 |  |  |  | L/D Max: | 178.31 | at alpha= | 4.5 | deg
Re: | 6000000 |  |  | Cd Min: | 0.07533 | at alpha= | 20 | deg
Mach: | 0.1 |  |  | Cl=0 at alpha= | -3.1522 | deg
|  |  |  | @ Cl=0.1, Cd= | 0.0061037
|  |  |  | @ Cl=0.4, Cd= | 0.0046566
|  |  |  | @ Cl=0.6, Cd= | 0.0041431
alpha (deg) | Cl | Cd | Cm | Cl/Cd
-18 | -1.1357 | 0.04681 | -0.0822 | -24.2619
-17.5 | -1.1468 | 0.04125 | -0.0828 | -27.8012
-17 | -1.1889 | 0.03372 | -0.0812 | -35.258
-16.5 | -1.2023 | 0.02929 | -0.0779 | -41.0481
-16 | -1.2093 | 0.02566 | -0.0733 | -47.1278
-15.5 | -1.1924 | 0.02391 | -0.0696 | -49.8703
-15 | -1.1833 | 0.02171 | -0.0643 | -54.5048
-14.5 | -1.1648 | 0.02026 | -0.0592 | -57.4926
-14 | -1.1343 | 0.01859 | -0.0561 | -61.0167
-13.5 | -1.0962 | 0.01729 | -0.0539 | -63.4008
-13 | -1.0548 | 0.01608 | -0.0521 | -65.597
-12.5 | -1.0103 | 0.01506 | -0.0507 | -67.085
-12 | -0.9641 | 0.01404 | -0.0494 | -68.6681
-11.5 | -0.9161 | 0.01317 | -0.0484 | -69.5596
-11 | -0.8665 | 0.01239 | -0.0476 | -69.9354
-10.5 | -0.8161 | 0.01165 | -0.0469 | -70.0515
-10 | -0.7644 | 0.01101 | -0.0464 | -69.4278
-9.5 | -0.7121 | 0.01042 | -0.0459 | -68.3397
-9 | -0.659 | 0.0099 | -0.0456 | -66.5657
-8.5 | -0.6052 | 0.0094 | -0.0454 | -64.383
-8 | -0.5507 | 0.00899 | -0.0453 | -61.257
-7.5 | -0.4955 | 0.0086 | -0.0453 | -57.6163
-7 | -0.4411 | 0.00812 | -0.0452 | -54.3227
-6.5 | -0.3853 | 0.00778 | -0.0454 | -49.5244
-6 | -0.3307 | 0.00727 | -0.0454 | -45.4883
-5.5 | -0.2734 | 0.00706 | -0.0458 | -38.7252
-5 | -0.2155 | 0.0069 | -0.0464 | -31.2319
-4.5 | -0.1572 | 0.00673 | -0.047 | -23.3581
-4 | -0.0992 | 0.00654 | -0.0476 | -15.1682
-3.5 | -0.0409 | 0.00641 | -0.0483 | -6.3807
-3 | 0.0179 | 0.00628 | -0.0491 | 2.8503
-2.5 | 0.0764 | 0.00614 | -0.0498 | 12.443
-2 | 0.135 | 0.00605 | -0.0506 | 22.314
-1.5 | 0.1939 | 0.00593 | -0.0515 | 32.6981
-1 | 0.2528 | 0.00585 | -0.0523 | 43.2137
-0.5 | 0.3115 | 0.00575 | -0.0532 | 54.1739
0 | 0.3688 | 0.0054 | -0.0539 | 68.2963
0.5 | 0.42 | 0.00418 | -0.0541 | 100.4785
1 | 0.4791 | 0.0041 | -0.0551 | 116.8537
1.5 | 0.538 | 0.00411 | -0.056 | 130.9002
2 | 0.5974 | 0.00414 | -0.0571 | 144.2995
2.5 | 0.6564 | 0.00421 | -0.0581 | 155.9145
3 | 0.715 | 0.00434 | -0.059 | 164.7465
3.5 | 0.773 | 0.00449 | -0.0599 | 172.1604
4 | 0.8299 | 0.00471 | -0.0606 | 176.1996
4.5 | 0.8862 | 0.00497 | -0.0612 | 178.3099
5 | 0.9384 | 0.00548 | -0.0612 | 171.2409
5.5 | 0.99 | 0.00596 | -0.0611 | 166.1074
6 | 1.0354 | 0.00676 | -0.06 | 153.1657
6.5 | 1.0797 | 0.00748 | -0.0586 | 144.3449
7 | 1.1226 | 0.00815 | -0.057 | 137.7423
7.5 | 1.1602 | 0.0089 | -0.0545 | 130.3596
8 | 1.1878 | 0.00967 | -0.05 | 122.8335
8.5 | 1.1981 | 0.01063 | -0.0425 | 112.7093
9 | 1.2108 | 0.01185 | -0.0363 | 102.1772
9.5 | 1.2392 | 0.01324 | -0.0339 | 93.5952
10 | 1.263 | 0.0147 | -0.0306 | 85.9184
10.5 | 1.2906 | 0.01609 | -0.028 | 80.2113
11 | 1.3181 | 0.0176 | -0.0257 | 74.892
11.5 | 1.3469 | 0.01911 | -0.0237 | 70.4814
12 | 1.3722 | 0.0209 | -0.0217 | 65.6555
12.5 | 1.3996 | 0.02265 | -0.02 | 61.7925
13 | 1.4238 | 0.02468 | -0.0182 | 57.6904
13.5 | 1.4472 | 0.02689 | -0.0166 | 53.8193
14 | 1.4718 | 0.02908 | -0.0153 | 50.6121
14.5 | 1.4926 | 0.03164 | -0.0139 | 47.1745
15 | 1.5117 | 0.03443 | -0.0126 | 43.9065
15.5 | 1.5316 | 0.03718 | -0.0115 | 41.1942
16 | 1.5493 | 0.04023 | -0.0104 | 38.5111
16.5 | 1.5634 | 0.04364 | -0.0094 | 35.8249
17 | 1.5751 | 0.0474 | -0.0086 | 33.23
17.5 | 1.5891 | 0.05107 | -0.0081 | 31.1161
18 | 1.6011 | 0.05503 | -0.0078 | 29.095
18.5 | 1.6108 | 0.0594 | -0.0077 | 27.1178
19 | 1.6157 | 0.0644 | -0.0079 | 25.0885
19.5 | 1.62 | 0.06971 | -0.0085 | 23.2391
20 | 1.6231 | 0.07533 | -0.0095 | 21.5465

## 85. Re 6M Mach 0.25 (1)
BIGFOIL.COM POLAR EXPORT
NACA65-616 a=0.0
NACA65-616 a=0.0 |  |  |  | Cl Max: | 1.526 | at alpha= | 12 | deg
JavaFoil+Calcfoil stall+Eppler ext transition |  |  |  | L/D Max: | 132.109 | at alpha= | 3 | deg
Re: | 6000000 |  |  | Cd Min: | 0.00502 | at alpha= | 0 | deg
Mach: | 0.25 |  |  | Cl=0 at alpha= | -2.9844 | deg
|  |  |  | @ Cl=0.1, Cd= | 0.0066697
|  |  |  | @ Cl=0.4, Cd= | 0.0050359
|  |  |  | @ Cl=0.6, Cd= | 0.0054709
alpha (deg) | Cl | Cd | Cm | Cl/Cd
-13 | -0.385 | 0.08987 | -0.014 | -4.279
-12.5 | -0.418 | 0.08359 | -0.015 | -5.003
-12 | -0.446 | 0.07909 | -0.015 | -5.646
-11.5 | -0.469 | 0.0748 | -0.016 | -6.264
-11 | -0.484 | 0.0694 | -0.016 | -6.98
-10.5 | -0.493 | 0.0652 | -0.017 | -7.565
-10 | -0.495 | 0.0614 | -0.017 | -8.066
-9.5 | -0.49 | 0.05752 | -0.018 | -8.522
-9 | -0.479 | 0.05389 | -0.019 | -8.882
-8.5 | -0.462 | 0.04916 | -0.02 | -9.401
-8 | -0.534 | 0.00959 | -0.036 | -55.611
-7.5 | -0.502 | 0.00889 | -0.037 | -56.437
-7 | -0.459 | 0.0086 | -0.038 | -53.442
-6.5 | -0.412 | 0.0083 | -0.039 | -49.638
-6 | -0.36 | 0.00803 | -0.039 | -44.881
-5.5 | -0.305 | 0.00781 | -0.04 | -39.078
-5 | -0.248 | 0.0074 | -0.041 | -33.463
-4.5 | -0.188 | 0.00725 | -0.042 | -25.902
-4 | -0.126 | 0.00708 | -0.043 | -17.835
-3.5 | -0.064 | 0.0069 | -0.043 | -9.302
-3 | -0.002 | 0.00682 | -0.044 | -0.226
-2.5 | 0.062 | 0.00673 | -0.045 | 9.146
-2 | 0.125 | 0.00663 | -0.046 | 18.817
-1.5 | 0.188 | 0.00654 | -0.047 | 28.803
-1 | 0.252 | 0.00653 | -0.048 | 38.648
-0.5 | 0.316 | 0.00654 | -0.048 | 48.311
0 | 0.38 | 0.00502 | -0.049 | 75.661
0.5 | 0.443 | 0.00507 | -0.05 | 87.322
1 | 0.506 | 0.00519 | -0.051 | 97.556
1.5 | 0.567 | 0.00534 | -0.052 | 106.138
2 | 0.63 | 0.00559 | -0.053 | 112.618
2.5 | 0.693 | 0.00606 | -0.054 | 114.377
3 | 0.752 | 0.00569 | -0.054 | 132.109
3.5 | 0.812 | 0.00662 | -0.055 | 122.639
4 | 0.872 | 0.007 | -0.056 | 124.52
4.5 | 0.931 | 0.0074 | -0.057 | 125.789
5 | 0.99 | 0.00787 | -0.057 | 125.717
5.5 | 1.048 | 0.0084 | -0.058 | 124.727
6 | 1.104 | 0.00896 | -0.059 | 123.265
6.5 | 1.158 | 0.00962 | -0.06 | 120.428
7 | 1.211 | 0.01038 | -0.06 | 116.583
7.5 | 1.26 | 0.01123 | -0.061 | 112.196
8 | 1.307 | 0.01214 | -0.062 | 107.662
8.5 | 1.347 | 0.01521 | -0.062 | 88.559
9 | 1.389 | 0.01608 | -0.063 | 86.393
9.5 | 1.427 | 0.01699 | -0.064 | 83.991
10 | 1.461 | 0.01803 | -0.064 | 81.013
10.5 | 1.488 | 0.01913 | -0.065 | 77.778
11 | 1.508 | 0.02028 | -0.066 | 74.334
11.5 | 1.52 | 0.02165 | -0.066 | 70.219
12 | 1.526 | 0.02297 | -0.067 | 66.417
12.5 | 1.523 | 0.02451 | -0.068 | 62.122
13 | 1.505 | 0.02618 | -0.068 | 57.476
13.5 | 1.476 | 0.02814 | -0.069 | 52.442
14 | 1.437 | 0.0301 | -0.07 | 47.744
14.5 | 1.388 | 0.03275 | -0.07 | 42.362
15 | 1.327 | 0.03604 | -0.071 | 36.836
15.5 | 1.259 | 0.03919 | -0.071 | 32.119
16 | 1.181 | 0.04342 | -0.071 | 27.206
16.5 | 1.095 | 0.04876 | -0.071 | 22.45
17 | 0.999 | 0.05691 | -0.071 | 17.556

## 86. Re 6M Mach 0.25 (2)
BIGFOIL.COM POLAR EXPORT
NACA65-616 a=0.0
NACA65-616 a=0.0 |  |  |  | Cl Max: | 1.5749 | at alpha= | 19.5 | deg
XFOIL ncrit=9 |  |  |  | L/D Max: | 179.18 | at alpha= | 4.5 | deg
Re: | 6000000 |  |  | Cd Min: | 0.16913 | at alpha= | -17 | deg
Mach: | 0.25 |  |  | Cl=0 at alpha= | -3.1645 | deg
|  |  |  | @ Cl=0.1, Cd= | 0.0061617
|  |  |  | @ Cl=0.4, Cd= | 0.0050972
|  |  |  | @ Cl=0.6, Cd= | 0.0041915
alpha (deg) | Cl | Cd | Cm | Cl/Cd
-17 | -0.4628 | 0.16913 | -0.0138 | -2.7364
-16.5 | -0.454 | 0.15997 | -0.0188 | -2.838
-16 | -0.4899 | 0.13956 | -0.0287 | -3.5103
-15.5 | -0.4788 | 0.13204 | -0.0333 | -3.6262
-15 | -0.5029 | 0.1169 | -0.0418 | -4.302
-14.5 | -0.5161 | 0.10504 | -0.0489 | -4.9134
-14 | -0.649 | 0.06955 | -0.0747 | -9.3314
-13.5 | -0.7666 | 0.04983 | -0.086 | -15.3843
-13 | -0.849 | 0.03989 | -0.0827 | -21.2835
-12.5 | -0.918 | 0.03187 | -0.0724 | -28.8045
-12 | -0.9541 | 0.0218 | -0.0648 | -43.7661
-11.5 | -0.9269 | 0.01816 | -0.061 | -51.0407
-11 | -0.8853 | 0.01591 | -0.0584 | -55.6442
-10.5 | -0.8386 | 0.01414 | -0.0562 | -59.3069
-10 | -0.7874 | 0.01286 | -0.0546 | -61.2286
-9.5 | -0.7347 | 0.01179 | -0.0532 | -62.3155
-9 | -0.6803 | 0.01091 | -0.052 | -62.3556
-8.5 | -0.6251 | 0.01017 | -0.051 | -61.4651
-8 | -0.5692 | 0.00954 | -0.0502 | -59.6646
-7.5 | -0.5121 | 0.00902 | -0.0496 | -56.7738
-7 | -0.455 | 0.00854 | -0.0492 | -53.2787
-6.5 | -0.3978 | 0.00804 | -0.0488 | -49.4776
-6 | -0.3396 | 0.00765 | -0.0486 | -44.3922
-5.5 | -0.2822 | 0.00721 | -0.0485 | -39.1401
-5 | -0.2221 | 0.00699 | -0.0488 | -31.774
-4.5 | -0.1614 | 0.00683 | -0.0493 | -23.631
-4 | -0.1014 | 0.00664 | -0.0498 | -15.2711
-3.5 | -0.0408 | 0.00648 | -0.0504 | -6.2963
-3 | 0.02 | 0.00634 | -0.0511 | 3.1546
-2.5 | 0.0806 | 0.0062 | -0.0517 | 13
-2 | 0.1413 | 0.00608 | -0.0525 | 23.2401
-1.5 | 0.2022 | 0.00598 | -0.0533 | 33.8127
-1 | 0.2629 | 0.00591 | -0.0542 | 44.4839
-0.5 | 0.3238 | 0.00579 | -0.0551 | 55.924
0 | 0.3832 | 0.00551 | -0.0558 | 69.5463
0.5 | 0.4357 | 0.00422 | -0.0559 | 103.2464
1 | 0.4966 | 0.00415 | -0.0569 | 119.6627
1.5 | 0.5577 | 0.00415 | -0.0579 | 134.3855
2 | 0.6189 | 0.00421 | -0.0589 | 147.0071
2.5 | 0.6801 | 0.00429 | -0.0599 | 158.5315
3 | 0.7409 | 0.00441 | -0.0609 | 168.0045
3.5 | 0.8008 | 0.00458 | -0.0617 | 174.8472
4 | 0.8599 | 0.00481 | -0.0623 | 178.7734
4.5 | 0.9174 | 0.00512 | -0.0627 | 179.1797
5 | 0.9713 | 0.00561 | -0.0625 | 173.1373
5.5 | 1.0238 | 0.00614 | -0.0621 | 166.7427
6 | 1.069 | 0.00696 | -0.0604 | 153.592
6.5 | 1.1115 | 0.00775 | -0.0582 | 143.4194
7 | 1.151 | 0.00849 | -0.0554 | 135.5713
7.5 | 1.1774 | 0.00927 | -0.0501 | 127.0119
8 | 1.1897 | 0.01027 | -0.0426 | 115.8423
8.5 | 1.1996 | 0.01174 | -0.0357 | 102.1806
9 | 1.2085 | 0.01338 | -0.0292 | 90.3214
10 | 1.2666 | 0.01712 | -0.0252 | 73.9836
10.5 | 1.2943 | 0.01886 | -0.0226 | 68.6267
11 | 1.3214 | 0.02075 | -0.0202 | 63.6819
11.5 | 1.3487 | 0.0227 | -0.0181 | 59.4141
12 | 1.3747 | 0.02486 | -0.0161 | 55.2977
12.5 | 1.4004 | 0.02716 | -0.0142 | 51.5611
13 | 1.4231 | 0.02976 | -0.0124 | 47.8192
13.5 | 1.4474 | 0.03233 | -0.0108 | 44.7696
14 | 1.4684 | 0.03523 | -0.0092 | 41.6804
14.5 | 1.4857 | 0.03848 | -0.0075 | 38.6097
15 | 1.505 | 0.04169 | -0.0062 | 36.0998
15.5 | 1.5214 | 0.0452 | -0.0049 | 33.6593
16 | 1.534 | 0.04921 | -0.0038 | 31.1725
16.5 | 1.5436 | 0.05363 | -0.0029 | 28.7824
17 | 1.5562 | 0.05794 | -0.0025 | 26.8588
17.5 | 1.5653 | 0.06282 | -0.0023 | 24.9172
18 | 1.5717 | 0.06814 | -0.0025 | 23.0657
18.5 | 1.5747 | 0.07414 | -0.0032 | 21.2395
19 | 1.5725 | 0.08093 | -0.0045 | 19.4304
19.5 | 1.5749 | 0.08747 | -0.0061 | 18.005
20 | 1.5703 | 0.0951 | -0.0085 | 16.5121

## 87. Re 6M Mach 0.50 (1)
BIGFOIL.COM POLAR EXPORT
NACA65-616 a=0.0
NACA65-616 a=0.0 |  |  |  | Cl Max: | 1.434 | at alpha= | 9 | deg
JavaFoil+Calcfoil stall+Eppler ext transition |  |  |  | L/D Max: | 116.977 | at alpha= | 4 | deg
Re: | 6000000 |  |  | Cd Min: | 0.00547 | at alpha= | 0.5 | deg
Mach: | 0.5 |  |  | Cl=0 at alpha= | -2.9859 | deg
|  |  |  | @ Cl=0.1, Cd= | 0.0069823
|  |  |  | @ Cl=0.4, Cd= | 0.0068896
|  |  |  | @ Cl=0.6, Cd= | 0.0057519
alpha (deg) | Cl | Cd | Cm | Cl/Cd
-20 | -0.962 | 0.15747 | -0.013 | -6.108
-19.5 | -0.933 | 0.15256 | -0.014 | -6.116
-19 | -0.903 | 0.14657 | -0.013 | -6.164
-18.5 | -0.875 | 0.14231 | -0.014 | -6.151
-18 | -0.848 | 0.1377 | -0.014 | -6.157
-17.5 | -0.82 | 0.13332 | -0.014 | -6.151
-17 | -0.793 | 0.13155 | -0.015 | -6.026
-16.5 | -0.764 | 0.12645 | -0.015 | -6.041
-16 | -0.735 | 0.12053 | -0.015 | -6.094
-15.5 | -0.707 | 0.11622 | -0.015 | -6.08
-15 | -0.679 | 0.10326 | -0.016 | -6.577
-14.5 | -0.651 | 0.09643 | -0.016 | -6.753
-14 | -0.623 | 0.09037 | -0.016 | -6.895
-13.5 | -0.594 | 0.10184 | -0.016 | -5.837
-13 | -0.566 | 0.09492 | -0.016 | -5.961
-12.5 | -0.538 | 0.08494 | -0.017 | -6.333
-12 | -0.51 | 0.07864 | -0.017 | -6.485
-11.5 | -0.482 | 0.07193 | -0.018 | -6.702
-11 | -0.454 | 0.06661 | -0.019 | -6.815
-10.5 | -0.427 | 0.06164 | -0.02 | -6.922
-10 | -0.398 | 0.05792 | -0.02 | -6.88
-9.5 | -0.368 | 0.0719 | -0.018 | -5.114
-9 | -0.34 | 0.06258 | -0.018 | -5.426
-8.5 | -0.311 | 0.05566 | -0.019 | -5.596
-8 | -0.283 | 0.05119 | -0.02 | -5.534
-7.5 | -0.255 | 0.05312 | -0.019 | -4.795
-7 | -0.227 | 0.04854 | -0.02 | -4.669
-6.5 | -0.248 | 0.04395 | -0.021 | -5.652
-6 | -0.288 | 0.0405 | -0.023 | -7.103
-5.5 | -0.26 | 0.03695 | -0.025 | -7.041
-5 | -0.268 | 0.00825 | -0.046 | -32.453
-4.5 | -0.206 | 0.00801 | -0.047 | -25.73
-4 | -0.14 | 0.00755 | -0.048 | -18.48
-3.5 | -0.071 | 0.00733 | -0.049 | -9.71
-3 | -0.002 | 0.00719 | -0.049 | -0.238
-2.5 | 0.069 | 0.007 | -0.05 | 9.795
-2 | 0.139 | 0.00696 | -0.051 | 20.009
-1.5 | 0.21 | 0.00686 | -0.052 | 30.632
-1 | 0.282 | 0.00687 | -0.053 | 41.086
-0.5 | 0.353 | 0.00683 | -0.054 | 51.731
0 | 0.424 | 0.00692 | -0.055 | 61.343
0.5 | 0.495 | 0.00547 | -0.056 | 90.612
1 | 0.566 | 0.00572 | -0.057 | 98.908
1.5 | 0.63 | 0.00578 | -0.058 | 109.016
2 | 0.697 | 0.00616 | -0.059 | 113.282
2.5 | 0.764 | 0.00678 | -0.059 | 112.712
3 | 0.83 | 0.00722 | -0.06 | 115.064
3.5 | 0.897 | 0.00768 | -0.061 | 116.69
4 | 0.962 | 0.00823 | -0.062 | 116.977
4.5 | 1.027 | 0.00885 | -0.063 | 116.029
5 | 1.09 | 0.00959 | -0.063 | 113.711
5.5 | 1.154 | 0.01037 | -0.064 | 111.259
6 | 1.213 | 0.01125 | -0.065 | 107.885
6.5 | 1.269 | 0.01234 | -0.066 | 102.874
7 | 1.322 | 0.01357 | -0.067 | 97.417
7.5 | 1.366 | 0.015 | -0.067 | 91.096
8 | 1.399 | 0.0191 | -0.068 | 73.254
8.5 | 1.425 | 0.0206 | -0.069 | 69.188
9 | 1.434 | 0.02235 | -0.069 | 64.134
9.5 | 1.414 | 0.02454 | -0.07 | 57.613
10 | 1.333 | 0.02704 | -0.071 | 49.296
10.5 | 0.875 | 0.03006 | -0.071 | 29.111
11 | 0.896 | 0.03614 | -0.071 | 24.782
11.5 | 0.933 | 0.03461 | -0.073 | 26.946
12 | 0.956 | 0.04007 | -0.073 | 23.861
12.5 | 0.99 | 0.03898 | -0.074 | 25.4
13 | 1.013 | 0.04461 | -0.074 | 22.698
13.5 | 1.034 | 0.05166 | -0.074 | 20.015
14 | 1.058 | 0.05361 | -0.074 | 19.728

## 88. Re 6M Mach 0.50 (2)
BIGFOIL.COM POLAR EXPORT
NACA65-616 a=0.0
NACA65-616 a=0.0 |  |  |  | Cl Max: | 1.406 | at alpha= | 14 | deg
XFOIL ncrit=9 |  |  |  | L/D Max: | 184.349 | at alpha= | 4 | deg
Re: | 6000000 |  |  | Cd Min: | 0.23685 | at alpha= | -19.5 | deg
Mach: | 0.5 |  |  | Cl=0 at alpha= | -3.2253 | deg
|  |  |  | @ Cl=0.1, Cd= | 0.0064939
|  |  |  | @ Cl=0.4, Cd= | 0.006004
|  |  |  | @ Cl=0.6, Cd= | 0.0044334
alpha (deg) | Cl | Cd | Cm | Cl/Cd
-19.5 | -0.5428 | 0.23685 | 0.0162 | -2.2917
-19 | -0.5206 | 0.22863 | 0.0111 | -2.277
-18.5 | -0.4971 | 0.22144 | 0.0062 | -2.2449
-18 | -0.4732 | 0.21381 | 0.0014 | -2.2132
-17.5 | -0.4509 | 0.20575 | -0.0035 | -2.1915
-17 | -0.4288 | 0.19786 | -0.0083 | -2.1672
-16.5 | -0.4068 | 0.18991 | -0.013 | -2.1421
-15.5 | -0.3649 | 0.17375 | -0.0224 | -2.1001
-15 | -0.3548 | 0.16254 | -0.0278 | -2.1828
-14.5 | -0.3371 | 0.15414 | -0.0326 | -2.187
-14 | -0.3223 | 0.1451 | -0.0375 | -2.2212
-13.5 | -0.3067 | 0.13673 | -0.0423 | -2.2431
-13 | -0.2963 | 0.12737 | -0.0474 | -2.3263
-12.5 | -0.2887 | 0.11785 | -0.0527 | -2.4497
-12 | -0.2896 | 0.10716 | -0.0587 | -2.7025
-11 | -0.2996 | 0.08636 | -0.0711 | -3.4692
-10.5 | -0.3123 | 0.07556 | -0.0781 | -4.1331
-10 | -0.3247 | 0.06485 | -0.086 | -5.0069
-9.5 | -0.3477 | 0.05371 | -0.0955 | -6.4737
-9 | -0.3795 | 0.04599 | -0.0982 | -8.2518
-8.5 | -0.4211 | 0.03999 | -0.094 | -10.5301
-8 | -0.4525 | 0.03398 | -0.0869 | -13.3167
-7.5 | -0.4718 | 0.02596 | -0.0804 | -18.1741
-7 | -0.4812 | 0.01603 | -0.0735 | -30.0187
-6 | -0.3813 | 0.00898 | -0.0657 | -42.461
-5.5 | -0.3153 | 0.00824 | -0.0633 | -38.2646
-5 | -0.2479 | 0.00771 | -0.0616 | -32.153
-4.5 | -0.1788 | 0.00732 | -0.0607 | -24.4262
-4 | -0.1078 | 0.00712 | -0.0604 | -15.1404
-3.5 | -0.0384 | 0.00687 | -0.0602 | -5.5895
-3 | 0.0315 | 0.00667 | -0.0603 | 4.7226
-2.5 | 0.1015 | 0.00649 | -0.0607 | 15.6394
-2 | 0.171 | 0.00633 | -0.0612 | 27.0142
-1.5 | 0.2406 | 0.00621 | -0.0618 | 38.744
-1 | 0.3105 | 0.0061 | -0.0626 | 50.9016
-0.5 | 0.38 | 0.00605 | -0.0635 | 62.8099
0 | 0.4495 | 0.00589 | -0.0644 | 76.3158
0.5 | 0.5064 | 0.00449 | -0.0639 | 112.784
1 | 0.5765 | 0.00442 | -0.065 | 130.4299
1.5 | 0.6465 | 0.00446 | -0.066 | 144.9552
2 | 0.7174 | 0.00452 | -0.067 | 158.7168
2.5 | 0.7876 | 0.00464 | -0.0679 | 169.7414
3.5 | 0.9257 | 0.00505 | -0.069 | 183.3069
4 | 0.9918 | 0.00538 | -0.0688 | 184.3494
4.5 | 1.0529 | 0.00587 | -0.0677 | 179.3697
5 | 1.1108 | 0.00641 | -0.0659 | 173.2917
5.5 | 1.1614 | 0.00705 | -0.0627 | 164.7376
6 | 1.1855 | 0.00793 | -0.0548 | 149.4956
6.5 | 1.196 | 0.00929 | -0.0456 | 128.7406
7 | 1.205 | 0.01126 | -0.0374 | 107.016
7.5 | 1.2115 | 0.0137 | -0.0299 | 88.4307
8 | 1.22 | 0.01636 | -0.0233 | 74.5721
8.5 | 1.2226 | 0.01934 | -0.0164 | 63.2161
9 | 1.2696 | 0.02445 | -0.0221 | 51.9264
9.5 | 1.2506 | 0.02789 | -0.0122 | 44.8404
10 | 1.2721 | 0.03121 | -0.009 | 40.7594
10.5 | 1.2962 | 0.03445 | -0.006 | 37.6255
11 | 1.3209 | 0.03778 | -0.0032 | 34.9629
11.5 | 1.3428 | 0.04139 | -0.0003 | 32.4426
12 | 1.3642 | 0.04525 | 0.0023 | 30.1481
12.5 | 1.382 | 0.04953 | 0.0047 | 27.9023
13 | 1.3949 | 0.05443 | 0.0069 | 25.6274
13.5 | 1.4035 | 0.05999 | 0.0085 | 23.3956
14 | 1.406 | 0.06644 | 0.0094 | 21.162
14.5 | 1.4009 | 0.07401 | 0.0094 | 18.9285
15 | 1.3883 | 0.0828 | 0.0081 | 16.7669
15.5 | 1.3672 | 0.09308 | 0.0053 | 14.6884
16 | 1.3426 | 0.10432 | 0.0011 | 12.87
16.5 | 1.3143 | 0.11661 | -0.0046 | 11.2709
17 | 1.289 | 0.12911 | -0.0111 | 9.9837
17.5 | 1.2658 | 0.14178 | -0.0185 | 8.9279
18 | 1.2451 | 0.15462 | -0.0265 | 8.0526
18.5 | 1.2262 | 0.16763 | -0.035 | 7.3149
19 | 1.2051 | 0.18128 | -0.0445 | 6.6477

## 89. Re 7M Mach 0.00 (1)
BIGFOIL.COM POLAR EXPORT
NACA65-616 a=0.0
NACA65-616 a=0.0 |  |  |  | Cl Max: | 1.565 | at alpha= | 13 | deg
JavaFoil+Calcfoil stall+Eppler ext transition |  |  |  | L/D Max: | 130.014 | at alpha= | 3.5 | deg
Re: | 7000000 |  |  | Cd Min: | 0.00489 | at alpha= | 0 | deg
Mach: | 0 |  |  | Cl=0 at alpha= | -2.9918 | deg
|  |  |  | @ Cl=0.1, Cd= | 0.0064741
|  |  |  | @ Cl=0.4, Cd= | 0.0049326
|  |  |  | @ Cl=0.6, Cd= | 0.0055643
alpha (deg) | Cl | Cd | Cm | Cl/Cd
-14 | -0.578 | 0.09199 | -0.014 | -6.284
-13.5 | -0.585 | 0.0868 | -0.014 | -6.735
-13 | -0.588 | 0.08404 | -0.015 | -6.998
-12.5 | -0.589 | 0.07908 | -0.015 | -7.453
-12 | -0.588 | 0.07324 | -0.016 | -8.035
-11.5 | -0.584 | 0.06836 | -0.017 | -8.541
-11 | -0.575 | 0.06539 | -0.017 | -8.786
-10.5 | -0.562 | 0.06133 | -0.017 | -9.17
-10 | -0.547 | 0.05741 | -0.018 | -9.524
-9.5 | -0.528 | 0.05282 | -0.019 | -9.996
-9 | -0.618 | 0.00941 | -0.034 | -65.694
-8.5 | -0.583 | 0.00899 | -0.034 | -64.897
-8 | -0.545 | 0.00867 | -0.035 | -62.816
-7.5 | -0.502 | 0.00838 | -0.036 | -59.867
-7 | -0.455 | 0.00815 | -0.037 | -55.869
-6.5 | -0.405 | 0.0079 | -0.037 | -51.337
-6 | -0.353 | 0.00766 | -0.038 | -46.03
-5.5 | -0.298 | 0.00749 | -0.039 | -39.776
-5 | -0.241 | 0.0071 | -0.04 | -33.908
-4.5 | -0.182 | 0.00696 | -0.04 | -26.212
-4 | -0.123 | 0.00678 | -0.041 | -18.081
-3.5 | -0.062 | 0.00675 | -0.042 | -9.228
-3 | -0.001 | 0.00658 | -0.043 | -0.227
-2.5 | 0.06 | 0.00652 | -0.044 | 9.141
-2 | 0.121 | 0.00645 | -0.044 | 18.758
-1.5 | 0.182 | 0.0064 | -0.045 | 28.481
-1 | 0.244 | 0.00638 | -0.046 | 38.296
-0.5 | 0.306 | 0.00634 | -0.047 | 48.266
0 | 0.367 | 0.00489 | -0.048 | 75.133
0.5 | 0.429 | 0.00497 | -0.049 | 86.318
1 | 0.49 | 0.00511 | -0.049 | 95.945
1.5 | 0.549 | 0.00528 | -0.05 | 104
2 | 0.61 | 0.00562 | -0.051 | 108.557
2.5 | 0.671 | 0.00599 | -0.052 | 112.02
3 | 0.731 | 0.00607 | -0.053 | 120.432
3.5 | 0.789 | 0.00607 | -0.054 | 130.014
4 | 0.847 | 0.00676 | -0.054 | 125.414
4.5 | 0.905 | 0.00714 | -0.055 | 126.784
5 | 0.962 | 0.00753 | -0.056 | 127.793
5.5 | 1.019 | 0.00799 | -0.056 | 127.562
6 | 1.074 | 0.00849 | -0.057 | 126.435
6.5 | 1.127 | 0.00906 | -0.058 | 124.365
7 | 1.179 | 0.0097 | -0.059 | 121.605
7.5 | 1.229 | 0.01038 | -0.059 | 118.37
8 | 1.276 | 0.01117 | -0.06 | 114.321
8.5 | 1.318 | 0.01375 | -0.061 | 95.881
9 | 1.362 | 0.01444 | -0.061 | 94.305
9.5 | 1.403 | 0.01519 | -0.062 | 92.363
10 | 1.441 | 0.01602 | -0.063 | 89.937
10.5 | 1.474 | 0.0169 | -0.063 | 87.233
11 | 1.502 | 0.01789 | -0.064 | 83.991
11.5 | 1.526 | 0.01891 | -0.065 | 80.703
12 | 1.546 | 0.01995 | -0.065 | 77.49
12.5 | 1.56 | 0.02112 | -0.066 | 73.876
13 | 1.565 | 0.02228 | -0.067 | 70.242
13.5 | 1.564 | 0.02377 | -0.067 | 65.788
14 | 1.558 | 0.02521 | -0.068 | 61.773
14.5 | 1.545 | 0.02686 | -0.069 | 57.521
15 | 1.527 | 0.02896 | -0.069 | 52.729
15.5 | 1.504 | 0.03096 | -0.07 | 48.578
16 | 1.477 | 0.03328 | -0.07 | 44.376
16.5 | 1.445 | 0.03587 | -0.071 | 40.272
17 | 1.41 | 0.03841 | -0.071 | 36.71
17.5 | 1.372 | 0.04135 | -0.072 | 33.173
18 | 1.33 | 0.04514 | -0.072 | 29.477

## 90. Re 7M Mach 0.00 (2)
BIGFOIL.COM POLAR EXPORT
NACA65-616 a=0.0
NACA65-616 a=0.0 |  |  |  | Cl Max: | 1.6506 | at alpha= | 20 | deg
XFOIL ncrit=9 |  |  |  | L/D Max: | 176.627 | at alpha= | 4.5 | deg
Re: | 7000000 |  |  | Cd Min: | 0.06957 | at alpha= | 20 | deg
Mach: | 0 |  |  | Cl=0 at alpha= | -3.1438 | deg
|  |  |  | @ Cl=0.1, Cd= | 0.0059344
|  |  |  | @ Cl=0.4, Cd= | 0.0045407
|  |  |  | @ Cl=0.6, Cd= | 0.0040515
alpha (deg) | Cl | Cd | Cm | Cl/Cd
-19.5 | -1.1346 | 0.06149 | -0.0732 | -18.4518
-19 | -1.2 | 0.04779 | -0.0797 | -25.1099
-18.5 | -1.2291 | 0.04037 | -0.0809 | -30.4459
-18 | -1.2636 | 0.0335 | -0.0795 | -37.7194
-17.5 | -1.2602 | 0.03032 | -0.0774 | -41.5633
-17 | -1.2652 | 0.02676 | -0.0739 | -47.2795
-16.5 | -1.2604 | 0.02411 | -0.0699 | -52.2771
-16 | -1.2504 | 0.02194 | -0.0655 | -56.9918
-15.5 | -1.2301 | 0.0206 | -0.0615 | -59.7136
-15 | -1.2127 | 0.01917 | -0.0563 | -63.2603
-14.5 | -1.18 | 0.01794 | -0.0536 | -65.7748
-14 | -1.1432 | 0.01664 | -0.0514 | -68.7019
-13.5 | -1.1017 | 0.01562 | -0.0498 | -70.5314
-13 | -1.0581 | 0.01464 | -0.0485 | -72.2746
-12.5 | -1.012 | 0.0138 | -0.0474 | -73.3333
-12 | -0.9648 | 0.01298 | -0.0465 | -74.3297
-11.5 | -0.916 | 0.01226 | -0.0458 | -74.7145
-11 | -0.8661 | 0.01159 | -0.0452 | -74.7282
-10.5 | -0.8155 | 0.01096 | -0.0447 | -74.4069
-10 | -0.7637 | 0.01041 | -0.0444 | -73.3622
-9 | -0.6581 | 0.00943 | -0.044 | -69.7879
-8.5 | -0.6043 | 0.009 | -0.044 | -67.1444
-8 | -0.5499 | 0.00861 | -0.0441 | -63.8676
-7.5 | -0.4947 | 0.00827 | -0.0442 | -59.8186
-7 | -0.4401 | 0.00788 | -0.0443 | -55.8503
-6.5 | -0.3845 | 0.00753 | -0.0446 | -51.0624
-6 | -0.3302 | 0.00704 | -0.0446 | -46.9034
-5.5 | -0.2731 | 0.00684 | -0.0452 | -39.9269
-5 | -0.2155 | 0.00666 | -0.0458 | -32.3574
-4.5 | -0.1575 | 0.00652 | -0.0465 | -24.1564
-4 | -0.0998 | 0.00636 | -0.0471 | -15.6918
-3.5 | -0.0416 | 0.0062 | -0.0478 | -6.7097
-3 | 0.0168 | 0.00608 | -0.0486 | 2.7632
-2.5 | 0.075 | 0.00599 | -0.0494 | 12.5209
-2 | 0.1335 | 0.00586 | -0.0502 | 22.7816
-1.5 | 0.1921 | 0.00578 | -0.0511 | 33.2353
-1 | 0.2507 | 0.0057 | -0.052 | 43.9825
-0.5 | 0.3093 | 0.00559 | -0.0529 | 55.3309
0 | 0.3667 | 0.00537 | -0.0536 | 68.2868
0.5 | 0.4181 | 0.00409 | -0.0539 | 102.2249
1 | 0.4763 | 0.00401 | -0.0548 | 118.7781
1.5 | 0.5352 | 0.00398 | -0.0558 | 134.4724
2 | 0.5939 | 0.00404 | -0.0568 | 147.005
2.5 | 0.6523 | 0.00415 | -0.0578 | 157.1807
3 | 0.7105 | 0.00427 | -0.0587 | 166.3934
3.5 | 0.7681 | 0.00443 | -0.0596 | 173.386
4 | 0.8245 | 0.00468 | -0.0603 | 176.1752
4.5 | 0.8796 | 0.00498 | -0.0608 | 176.6265
5 | 0.9319 | 0.00547 | -0.0609 | 170.3656
5.5 | 0.9826 | 0.006 | -0.0607 | 163.7667
6 | 1.0283 | 0.00677 | -0.0598 | 151.8907
6.5 | 1.0729 | 0.00747 | -0.0585 | 143.6278
7 | 1.1175 | 0.00806 | -0.0573 | 138.6476
7.5 | 1.1555 | 0.00882 | -0.0549 | 131.0091
8 | 1.1889 | 0.00957 | -0.0517 | 124.232
8.5 | 1.2015 | 0.01039 | -0.0445 | 115.64
9 | 1.2161 | 0.01149 | -0.0385 | 105.8399
9.5 | 1.2314 | 0.01262 | -0.033 | 97.5753
10.5 | 1.3 | 0.01504 | -0.0302 | 86.4362
11 | 1.3279 | 0.01642 | -0.0279 | 80.8709
11.5 | 1.3565 | 0.01784 | -0.0258 | 76.037
12 | 1.384 | 0.01942 | -0.0239 | 71.2667
12.5 | 1.4117 | 0.02105 | -0.0222 | 67.0641
13 | 1.4359 | 0.02299 | -0.0204 | 62.4576
13.5 | 1.4619 | 0.02489 | -0.0189 | 58.7344
14 | 1.4865 | 0.02699 | -0.0176 | 55.076
14.5 | 1.5071 | 0.02946 | -0.0162 | 51.1575
15 | 1.5296 | 0.03189 | -0.0151 | 47.9649
15.5 | 1.5506 | 0.03446 | -0.014 | 44.9971
16 | 1.5677 | 0.03737 | -0.0128 | 41.9508
16.5 | 1.5818 | 0.04063 | -0.0116 | 38.9318
17 | 1.5964 | 0.04389 | -0.0107 | 36.3728
17.5 | 1.6101 | 0.04736 | -0.01 | 33.997
18 | 1.6226 | 0.05106 | -0.0095 | 31.7783
18.5 | 1.6338 | 0.05499 | -0.0091 | 29.7109
19 | 1.6381 | 0.05982 | -0.009 | 27.3838
19.5 | 1.6443 | 0.0646 | -0.0093 | 25.4536
20 | 1.6506 | 0.06957 | -0.01 | 23.7257

## 91. Re 7M Mach 0.10 (1)
BIGFOIL.COM POLAR EXPORT
NACA65-616 a=0.0
NACA65-616 a=0.0 |  |  |  | Cl Max: | 1.559 | at alpha= | 13 | deg
JavaFoil+Calcfoil stall+Eppler ext transition |  |  |  | L/D Max: | 136.266 | at alpha= | 3.5 | deg
Re: | 7000000 |  |  | Cd Min: | 0.00488 | at alpha= | 0 | deg
Mach: | 0.1 |  |  | Cl=0 at alpha= | -2.9918 | deg
|  |  |  | @ Cl=0.1, Cd= | 0.0064584
|  |  |  | @ Cl=0.4, Cd= | 0.004935
|  |  |  | @ Cl=0.6, Cd= | 0.0055454
alpha (deg) | Cl | Cd | Cm | Cl/Cd
-14 | -0.551 | 0.09246 | -0.014 | -5.962
-13.5 | -0.561 | 0.08759 | -0.014 | -6.405
-13 | -0.568 | 0.08459 | -0.014 | -6.711
-12.5 | -0.572 | 0.07951 | -0.015 | -7.194
-12 | -0.574 | 0.07394 | -0.016 | -7.761
-11.5 | -0.572 | 0.06908 | -0.016 | -8.28
-11 | -0.565 | 0.0659 | -0.017 | -8.574
-10.5 | -0.555 | 0.0619 | -0.017 | -8.969
-10 | -0.541 | 0.05819 | -0.018 | -9.298
-9.5 | -0.524 | 0.05381 | -0.019 | -9.732
-9 | -0.608 | 0.00994 | -0.033 | -61.103
-8.5 | -0.582 | 0.00904 | -0.035 | -64.408
-8 | -0.544 | 0.00868 | -0.035 | -62.698
-7.5 | -0.502 | 0.0084 | -0.036 | -59.796
-7 | -0.456 | 0.00818 | -0.037 | -55.735
-6.5 | -0.406 | 0.00792 | -0.038 | -51.309
-6 | -0.354 | 0.00772 | -0.038 | -45.842
-5.5 | -0.299 | 0.00747 | -0.039 | -40.033
-5 | -0.242 | 0.00711 | -0.04 | -34.031
-4.5 | -0.183 | 0.00699 | -0.041 | -26.234
-4 | -0.123 | 0.00684 | -0.041 | -17.998
-3.5 | -0.063 | 0.00673 | -0.042 | -9.291
-3 | -0.001 | 0.00661 | -0.043 | -0.227
-2.5 | 0.06 | 0.00651 | -0.044 | 9.206
-2 | 0.122 | 0.00643 | -0.045 | 18.896
-1.5 | 0.183 | 0.00641 | -0.046 | 28.586
-1 | 0.246 | 0.00641 | -0.046 | 38.353
-0.5 | 0.307 | 0.00636 | -0.047 | 48.329
0 | 0.369 | 0.00488 | -0.048 | 75.727
0.5 | 0.431 | 0.00499 | -0.049 | 86.333
1 | 0.493 | 0.0051 | -0.05 | 96.588
1.5 | 0.552 | 0.00527 | -0.051 | 104.701
2 | 0.613 | 0.00562 | -0.051 | 109.085
2.5 | 0.674 | 0.00602 | -0.052 | 112.035
3 | 0.734 | 0.0061 | -0.053 | 120.401
3.5 | 0.793 | 0.00582 | -0.054 | 136.266
4 | 0.851 | 0.00679 | -0.055 | 125.291
4.5 | 0.909 | 0.00718 | -0.055 | 126.569
5 | 0.966 | 0.00758 | -0.056 | 127.502
5.5 | 1.023 | 0.00805 | -0.057 | 127.164
6 | 1.078 | 0.00856 | -0.057 | 126.057
6.5 | 1.132 | 0.00914 | -0.058 | 123.846
7 | 1.184 | 0.0098 | -0.059 | 120.852
7.5 | 1.234 | 0.01048 | -0.06 | 117.694
8 | 1.281 | 0.01131 | -0.06 | 113.331
8.5 | 1.323 | 0.01389 | -0.061 | 95.22
9 | 1.366 | 0.01463 | -0.062 | 93.405
9.5 | 1.407 | 0.01537 | -0.062 | 91.551
10 | 1.445 | 0.01621 | -0.063 | 89.144
10.5 | 1.477 | 0.01714 | -0.064 | 86.193
11 | 1.505 | 0.01815 | -0.064 | 82.906
11.5 | 1.527 | 0.01912 | -0.065 | 79.874
12 | 1.545 | 0.02028 | -0.066 | 76.179
12.5 | 1.557 | 0.02148 | -0.066 | 72.495
13 | 1.559 | 0.0228 | -0.067 | 68.388
13.5 | 1.555 | 0.02423 | -0.068 | 64.177
14 | 1.545 | 0.02572 | -0.068 | 60.071
14.5 | 1.529 | 0.02746 | -0.069 | 55.69
15 | 1.506 | 0.0296 | -0.069 | 50.893
15.5 | 1.479 | 0.03178 | -0.07 | 46.527
16 | 1.446 | 0.03421 | -0.071 | 42.273
16.5 | 1.41 | 0.03667 | -0.071 | 38.448
17 | 1.368 | 0.04006 | -0.071 | 34.151
17.5 | 1.325 | 0.04311 | -0.072 | 30.729
18 | 1.255 | 0.05752 | -0.07 | 21.812

## 92. Re 7M Mach 0.10 (2)
BIGFOIL.COM POLAR EXPORT
NACA65-616 a=0.0
NACA65-616 a=0.0 |  |  |  | Cl Max: | 1.6432 | at alpha= | 20 | deg
XFOIL ncrit=9 |  |  |  | L/D Max: | 177.08 | at alpha= | 4.5 | deg
Re: | 7000000 |  |  | Cd Min: | 0.07277 | at alpha= | 20 | deg
Mach: | 0.1 |  |  | Cl=0 at alpha= | -3.1454 | deg
|  |  |  | @ Cl=0.1, Cd= | 0.0059423
|  |  |  | @ Cl=0.4, Cd= | 0.0046184
|  |  |  | @ Cl=0.6, Cd= | 0.0040541
alpha (deg) | Cl | Cd | Cm | Cl/Cd
-18 | -1.1517 | 0.04514 | -0.0827 | -25.514
-17.5 | -1.1785 | 0.03837 | -0.0828 | -30.7141
-17 | -1.2084 | 0.0322 | -0.0805 | -37.528
-16.5 | -1.2217 | 0.02793 | -0.0767 | -43.7415
-16 | -1.2235 | 0.02478 | -0.0722 | -49.3745
-15.5 | -1.21 | 0.02284 | -0.0679 | -52.9772
-15 | -1.1987 | 0.02089 | -0.0624 | -57.3815
-14.5 | -1.1773 | 0.01939 | -0.0578 | -60.7169
-14 | -1.1445 | 0.01778 | -0.0549 | -64.3701
-13.5 | -1.1051 | 0.01653 | -0.0528 | -66.8542
-13 | -1.0627 | 0.01538 | -0.0511 | -69.0962
-12.5 | -1.0172 | 0.01441 | -0.0498 | -70.5899
-12 | -0.9704 | 0.01346 | -0.0486 | -72.0951
-11.5 | -0.9216 | 0.01264 | -0.0476 | -72.9114
-11 | -0.8715 | 0.01191 | -0.0469 | -73.1738
-10.5 | -0.8207 | 0.01121 | -0.0462 | -73.2114
-10 | -0.7685 | 0.01062 | -0.0457 | -72.3635
-9.5 | -0.7158 | 0.01007 | -0.0453 | -71.0824
-9 | -0.6623 | 0.00956 | -0.0451 | -69.2782
-8.5 | -0.6082 | 0.00911 | -0.0449 | -66.7618
-8 | -0.5535 | 0.00869 | -0.0448 | -63.6939
-7.5 | -0.498 | 0.00833 | -0.0449 | -59.7839
-7 | -0.4427 | 0.00795 | -0.045 | -55.6855
-6.5 | -0.3868 | 0.00757 | -0.0451 | -51.0964
-6 | -0.3323 | 0.00706 | -0.0451 | -47.068
-5 | -0.2167 | 0.00668 | -0.0462 | -32.4401
-4.5 | -0.1583 | 0.00653 | -0.0469 | -24.242
-4 | -0.1002 | 0.00637 | -0.0475 | -15.73
-3.5 | -0.0417 | 0.00621 | -0.0482 | -6.715
-3 | 0.0171 | 0.00609 | -0.049 | 2.8079
-2.5 | 0.0757 | 0.006 | -0.0497 | 12.6167
-2 | 0.1347 | 0.00586 | -0.0506 | 22.9863
-1.5 | 0.1936 | 0.00579 | -0.0514 | 33.437
-1 | 0.2525 | 0.0057 | -0.0523 | 44.2982
-0.5 | 0.3115 | 0.0056 | -0.0532 | 55.625
0 | 0.3693 | 0.00538 | -0.054 | 68.6431
0.5 | 0.4209 | 0.0041 | -0.0542 | 102.6585
1 | 0.4795 | 0.00402 | -0.0551 | 119.2786
1.5 | 0.5387 | 0.00399 | -0.0561 | 135.0125
2 | 0.5978 | 0.00405 | -0.0572 | 147.6049
2.5 | 0.6567 | 0.00416 | -0.0581 | 157.8606
3 | 0.7151 | 0.00428 | -0.0591 | 167.0794
3.5 | 0.7731 | 0.00444 | -0.0599 | 174.1216
4 | 0.8299 | 0.00469 | -0.0606 | 176.951
4.5 | 0.8854 | 0.005 | -0.0611 | 177.08
5 | 0.9378 | 0.0055 | -0.0612 | 170.5091
5.5 | 0.9889 | 0.00603 | -0.061 | 163.9967
6 | 1.0345 | 0.0068 | -0.0599 | 152.1324
6.5 | 1.0788 | 0.00752 | -0.0585 | 143.4574
7 | 1.1232 | 0.00812 | -0.0571 | 138.3251
7.5 | 1.1601 | 0.0089 | -0.0545 | 130.3483
9 | 1.2154 | 0.01173 | -0.0371 | 103.6147
9.5 | 1.2293 | 0.01291 | -0.0313 | 95.2208
10.5 | 1.3006 | 0.01549 | -0.0291 | 83.9638
11 | 1.3288 | 0.01692 | -0.0267 | 78.5343
11.5 | 1.3574 | 0.01841 | -0.0247 | 73.7317
12 | 1.3855 | 0.02002 | -0.0228 | 69.2058
12.5 | 1.4125 | 0.02177 | -0.021 | 64.8829
13 | 1.4361 | 0.02384 | -0.0192 | 60.2391
13.5 | 1.4627 | 0.02579 | -0.0178 | 56.7158
14 | 1.4867 | 0.02804 | -0.0164 | 53.0207
14.5 | 1.5068 | 0.03063 | -0.015 | 49.1936
15 | 1.5296 | 0.03312 | -0.0139 | 46.1836
15.5 | 1.5499 | 0.03579 | -0.0127 | 43.3054
16 | 1.566 | 0.03888 | -0.0114 | 40.2778
16.5 | 1.5785 | 0.04236 | -0.0102 | 37.2639
17 | 1.5945 | 0.04559 | -0.0093 | 34.9748
17.5 | 1.6073 | 0.04925 | -0.0086 | 32.6355
18 | 1.6187 | 0.05316 | -0.0081 | 30.4496
18.5 | 1.6296 | 0.05728 | -0.0079 | 28.4497
19 | 1.6309 | 0.06261 | -0.0079 | 26.0486
19.5 | 1.6385 | 0.06743 | -0.0083 | 24.2993
20 | 1.6432 | 0.07277 | -0.0091 | 22.5807

## 93. Re 7M Mach 0.25 (1)
BIGFOIL.COM POLAR EXPORT
NACA65-616 a=0.0
NACA65-616 a=0.0 |  |  |  | Cl Max: | 1.527 | at alpha= | 12 | deg
JavaFoil+Calcfoil stall+Eppler ext transition |  |  |  | L/D Max: | 131.65 | at alpha= | 3 | deg
Re: | 7000000 |  |  | Cd Min: | 0.00493 | at alpha= | 0 | deg
Mach: | 0.25 |  |  | Cl=0 at alpha= | -2.9844 | deg
|  |  |  | @ Cl=0.1, Cd= | 0.0065338
|  |  |  | @ Cl=0.4, Cd= | 0.0049713
|  |  |  | @ Cl=0.6, Cd= | 0.0055948
alpha (deg) | Cl | Cd | Cm | Cl/Cd
-13 | -0.385 | 0.08855 | -0.014 | -4.343
-12.5 | -0.418 | 0.08364 | -0.015 | -5.002
-12 | -0.447 | 0.07806 | -0.015 | -5.721
-11.5 | -0.469 | 0.07395 | -0.016 | -6.336
-11 | -0.484 | 0.06873 | -0.016 | -7.048
-10.5 | -0.493 | 0.06508 | -0.017 | -7.582
-10 | -0.495 | 0.06123 | -0.017 | -8.085
-9.5 | -0.49 | 0.05735 | -0.018 | -8.551
-9 | -0.479 | 0.05336 | -0.019 | -8.978
-8.5 | -0.463 | 0.04844 | -0.021 | -9.555
-8 | -0.539 | 0.00909 | -0.036 | -59.233
-7.5 | -0.502 | 0.00866 | -0.037 | -57.997
-7 | -0.459 | 0.00842 | -0.038 | -54.555
-6.5 | -0.412 | 0.00814 | -0.039 | -50.615
-6 | -0.36 | 0.00787 | -0.039 | -45.809
-5.5 | -0.305 | 0.00759 | -0.04 | -40.197
-5 | -0.248 | 0.00723 | -0.041 | -34.244
-4.5 | -0.188 | 0.00707 | -0.042 | -26.581
-4 | -0.126 | 0.00694 | -0.043 | -18.203
-3.5 | -0.064 | 0.00677 | -0.043 | -9.486
-3 | -0.002 | 0.00664 | -0.044 | -0.232
-2.5 | 0.062 | 0.00657 | -0.045 | 9.361
-2 | 0.125 | 0.00651 | -0.046 | 19.181
-1.5 | 0.188 | 0.00643 | -0.047 | 29.279
-1 | 0.252 | 0.00646 | -0.048 | 39.109
-0.5 | 0.316 | 0.00644 | -0.048 | 49.025
0 | 0.38 | 0.00493 | -0.049 | 76.999
0.5 | 0.443 | 0.00506 | -0.05 | 87.518
1 | 0.506 | 0.0052 | -0.051 | 97.382
1.5 | 0.567 | 0.00538 | -0.052 | 105.426
2 | 0.63 | 0.00579 | -0.053 | 108.893
2.5 | 0.693 | 0.0062 | -0.054 | 111.765
3 | 0.752 | 0.00571 | -0.054 | 131.65
3.5 | 0.812 | 0.00667 | -0.055 | 121.742
4 | 0.872 | 0.00703 | -0.056 | 123.979
4.5 | 0.931 | 0.00744 | -0.057 | 125.12
5 | 0.99 | 0.0079 | -0.057 | 125.305
5.5 | 1.048 | 0.00842 | -0.058 | 124.527
6 | 1.104 | 0.00896 | -0.059 | 123.236
6.5 | 1.159 | 0.00963 | -0.06 | 120.253
7 | 1.211 | 0.01037 | -0.06 | 116.819
7.5 | 1.261 | 0.01116 | -0.061 | 112.965
8 | 1.308 | 0.01218 | -0.062 | 107.405
8.5 | 1.349 | 0.01479 | -0.062 | 91.19
9 | 1.39 | 0.01563 | -0.063 | 88.97
9.5 | 1.428 | 0.01651 | -0.064 | 86.496
10 | 1.462 | 0.01752 | -0.064 | 83.455
10.5 | 1.49 | 0.01859 | -0.065 | 80.128
11 | 1.509 | 0.01972 | -0.066 | 76.551
11.5 | 1.522 | 0.02103 | -0.067 | 72.363
12 | 1.527 | 0.0223 | -0.067 | 68.482
12.5 | 1.525 | 0.02381 | -0.068 | 64.041
13 | 1.506 | 0.02547 | -0.069 | 59.139
13.5 | 1.478 | 0.02731 | -0.069 | 54.112
14 | 1.439 | 0.02934 | -0.07 | 49.031
14.5 | 1.389 | 0.03176 | -0.07 | 43.745
15 | 1.329 | 0.03489 | -0.071 | 38.097
15.5 | 1.261 | 0.03799 | -0.071 | 33.183
16 | 1.183 | 0.04202 | -0.072 | 28.158
16.5 | 1.097 | 0.04711 | -0.072 | 23.285
17 | 1.002 | 0.05449 | -0.071 | 18.388

## 94. Re 7M Mach 0.25 (2)
BIGFOIL.COM POLAR EXPORT
NACA65-616 a=0.0
NACA65-616 a=0.0 |  |  |  | Cl Max: | 1.5963 | at alpha= | 19 | deg
XFOIL ncrit=9 |  |  |  | L/D Max: | 179.874 | at alpha= | 4 | deg
Re: | 7000000 |  |  | Cd Min: | 0.16277 | at alpha= | -17 | deg
Mach: | 0.25 |  |  | Cl=0 at alpha= | -3.1571 | deg
|  |  |  | @ Cl=0.1, Cd= | 0.0060042
|  |  |  | @ Cl=0.4, Cd= | 0.0050542
|  |  |  | @ Cl=0.6, Cd= | 0.0040939
alpha (deg) | Cl | Cd | Cm | Cl/Cd
-17 | -0.4836 | 0.16277 | -0.0161 | -2.9711
-16.5 | -0.4826 | 0.15187 | -0.0221 | -3.1777
-16 | -0.5007 | 0.13685 | -0.0302 | -3.6588
-15.5 | -0.491 | 0.1291 | -0.0349 | -3.8033
-15 | -0.5156 | 0.11409 | -0.0436 | -4.5192
-14.5 | -0.5374 | 0.10077 | -0.0517 | -5.3329
-14 | -0.7414 | 0.0565 | -0.0843 | -13.1221
-13.5 | -0.8248 | 0.04468 | -0.0863 | -18.4602
-13 | -0.9109 | 0.03538 | -0.0791 | -25.7462
-12.5 | -0.968 | 0.0267 | -0.0691 | -36.2547
-12 | -0.9723 | 0.01983 | -0.0632 | -49.0318
-11.5 | -0.938 | 0.01695 | -0.0599 | -55.3392
-11 | -0.8935 | 0.01504 | -0.0575 | -59.4082
-10.5 | -0.845 | 0.01345 | -0.0555 | -62.8253
-10 | -0.7929 | 0.0123 | -0.0539 | -64.4634
-9.5 | -0.7394 | 0.01131 | -0.0525 | -65.3758
-9 | -0.6845 | 0.01051 | -0.0514 | -65.1284
-8.5 | -0.6289 | 0.00982 | -0.0504 | -64.0428
-8 | -0.5725 | 0.00921 | -0.0497 | -62.1607
-7.5 | -0.5152 | 0.00872 | -0.0492 | -59.0826
-7 | -0.4572 | 0.0083 | -0.0488 | -55.0843
-6.5 | -0.3993 | 0.00786 | -0.0485 | -50.8015
-6 | -0.341 | 0.00748 | -0.0484 | -45.5882
-5.5 | -0.2837 | 0.00699 | -0.0482 | -40.5866
-5 | -0.2235 | 0.00677 | -0.0486 | -33.0133
-4.5 | -0.1629 | 0.00662 | -0.0491 | -24.6073
-4 | -0.1023 | 0.00646 | -0.0496 | -15.8359
-3.5 | -0.0417 | 0.00627 | -0.0502 | -6.6507
-3 | 0.0191 | 0.00615 | -0.0509 | 3.1057
-2.5 | 0.0801 | 0.00605 | -0.0517 | 13.2397
-2 | 0.1409 | 0.00591 | -0.0524 | 23.8409
-1.5 | 0.2018 | 0.00584 | -0.0533 | 34.5548
-1 | 0.2628 | 0.00573 | -0.0542 | 45.8639
-0.5 | 0.3238 | 0.00565 | -0.0551 | 57.3097
0 | 0.3838 | 0.00546 | -0.0559 | 70.293
0.5 | 0.4365 | 0.00414 | -0.056 | 105.4348
1 | 0.4972 | 0.00407 | -0.057 | 122.1622
1.5 | 0.5584 | 0.00406 | -0.058 | 137.5369
2 | 0.6197 | 0.00411 | -0.059 | 150.7786
2.5 | 0.6806 | 0.00421 | -0.06 | 161.6627
3 | 0.7412 | 0.00434 | -0.0609 | 170.7834
3.5 | 0.8011 | 0.00453 | -0.0618 | 176.8433
4 | 0.8598 | 0.00478 | -0.0624 | 179.8745
4.5 | 0.9171 | 0.00511 | -0.0627 | 179.4716
5 | 0.9708 | 0.00563 | -0.0625 | 172.4334
5.5 | 1.023 | 0.00617 | -0.062 | 165.8023
6 | 1.0684 | 0.00697 | -0.0604 | 153.2855
6.5 | 1.1101 | 0.00779 | -0.058 | 142.5032
7 | 1.1518 | 0.00845 | -0.0556 | 136.3077
7.5 | 1.1757 | 0.00928 | -0.0499 | 126.6918
8 | 1.1884 | 0.01029 | -0.0425 | 115.4908
8.5 | 1.2028 | 0.01162 | -0.0362 | 103.5112
9 | 1.2139 | 0.0133 | -0.0301 | 91.2707
9.5 | 1.2562 | 0.01499 | -0.0306 | 83.8025
10 | 1.2756 | 0.01656 | -0.026 | 77.029
10.5 | 1.3042 | 0.01824 | -0.0235 | 71.5022
11 | 1.3333 | 0.02001 | -0.0213 | 66.6317
11.5 | 1.3609 | 0.02193 | -0.0191 | 62.0565
12 | 1.39 | 0.0239 | -0.0173 | 58.159
12.5 | 1.4152 | 0.02624 | -0.0154 | 53.9329
13 | 1.4418 | 0.02859 | -0.0139 | 50.4302
13.5 | 1.4661 | 0.03115 | -0.0123 | 47.0658
14 | 1.4852 | 0.03418 | -0.0105 | 43.4523
14.5 | 1.5061 | 0.03708 | -0.0089 | 40.6176
15 | 1.5243 | 0.04029 | -0.0073 | 37.8332
15.5 | 1.5391 | 0.04381 | -0.0058 | 35.1312
16 | 1.5492 | 0.04789 | -0.0043 | 32.3491
16.5 | 1.5633 | 0.0518 | -0.0033 | 30.1795
17 | 1.5744 | 0.05612 | -0.0026 | 28.0542
17.5 | 1.5813 | 0.0611 | -0.0022 | 25.8805
18 | 1.5867 | 0.06643 | -0.0023 | 23.8853
18.5 | 1.5923 | 0.07201 | -0.0028 | 22.1122
19 | 1.5963 | 0.07797 | -0.0037 | 20.4733
19.5 | 1.5951 | 0.08483 | -0.0053 | 18.8035
20 | 1.5923 | 0.09213 | -0.0074 | 17.2832

## 95. Re 7M Mach 0.50 (1)
BIGFOIL.COM POLAR EXPORT
NACA65-616 a=0.0
NACA65-616 a=0.0 |  |  |  | Cl Max: | 1.435 | at alpha= | 9 | deg
JavaFoil+Calcfoil stall+Eppler ext transition |  |  |  | L/D Max: | 116.603 | at alpha= | 4 | deg
Re: | 7000000 |  |  | Cd Min: | 0.00547 | at alpha= | 0.5 | deg
Mach: | 0.5 |  |  | Cl=0 at alpha= | -2.9859 | deg
|  |  |  | @ Cl=0.1, Cd= | 0.0068634
|  |  |  | @ Cl=0.4, Cd= | 0.00678
|  |  |  | @ Cl=0.6, Cd= | 0.0057722
alpha (deg) | Cl | Cd | Cm | Cl/Cd
-20 | -0.963 | 0.15618 | -0.014 | -6.164
-19.5 | -0.934 | 0.14942 | -0.014 | -6.251
-19 | -0.904 | 0.1456 | -0.014 | -6.21
-18.5 | -0.876 | 0.14174 | -0.014 | -6.177
-18 | -0.848 | 0.13715 | -0.014 | -6.183
-17.5 | -0.82 | 0.13278 | -0.014 | -6.177
-17 | -0.793 | 0.12922 | -0.015 | -6.135
-16.5 | -0.764 | 0.12254 | -0.015 | -6.236
-16 | -0.735 | 0.11913 | -0.015 | -6.171
-15.5 | -0.707 | 0.11057 | -0.015 | -6.398
-15 | -0.68 | 0.10089 | -0.016 | -6.738
-14.5 | -0.652 | 0.09521 | -0.016 | -6.849
-14 | -0.624 | 0.08885 | -0.017 | -7.024
-13.5 | -0.594 | 0.1005 | -0.016 | -5.915
-13 | -0.566 | 0.09342 | -0.016 | -6.058
-12.5 | -0.538 | 0.08412 | -0.017 | -6.398
-12 | -0.51 | 0.07732 | -0.018 | -6.598
-11.5 | -0.483 | 0.07112 | -0.019 | -6.787
-11 | -0.455 | 0.0657 | -0.019 | -6.926
-10.5 | -0.429 | 0.05965 | -0.021 | -7.187
-10 | -0.401 | 0.05521 | -0.022 | -7.268
-9.5 | -0.368 | 0.07107 | -0.018 | -5.174
-9 | -0.34 | 0.06166 | -0.018 | -5.507
-8.5 | -0.312 | 0.05484 | -0.019 | -5.681
-8 | -0.283 | 0.05076 | -0.02 | -5.583
-7.5 | -0.255 | 0.05282 | -0.019 | -4.823
-7 | -0.227 | 0.04775 | -0.02 | -4.746
-6.5 | -0.248 | 0.04352 | -0.021 | -5.709
-6 | -0.288 | 0.04013 | -0.023 | -7.17
-5.5 | -0.261 | 0.03632 | -0.026 | -7.18
-5 | -0.268 | 0.00807 | -0.046 | -33.189
-4.5 | -0.206 | 0.00779 | -0.047 | -26.481
-4 | -0.14 | 0.00739 | -0.048 | -18.871
-3.5 | -0.071 | 0.00718 | -0.049 | -9.916
-3 | -0.002 | 0.00704 | -0.049 | -0.243
-2.5 | 0.069 | 0.00689 | -0.05 | 9.947
-2 | 0.139 | 0.00683 | -0.051 | 20.385
-1.5 | 0.21 | 0.00678 | -0.052 | 31.021
-1 | 0.282 | 0.00675 | -0.053 | 41.846
-0.5 | 0.353 | 0.00678 | -0.054 | 52.101
0 | 0.424 | 0.00678 | -0.055 | 62.548
0.5 | 0.495 | 0.00547 | -0.056 | 90.498
1 | 0.566 | 0.00565 | -0.057 | 100.237
1.5 | 0.63 | 0.00588 | -0.058 | 107.107
2 | 0.697 | 0.00644 | -0.059 | 108.137
2.5 | 0.764 | 0.00681 | -0.059 | 112.174
3 | 0.831 | 0.00725 | -0.06 | 114.588
3.5 | 0.897 | 0.0077 | -0.061 | 116.488
4 | 0.962 | 0.00825 | -0.062 | 116.603
4.5 | 1.027 | 0.00889 | -0.063 | 115.486
5 | 1.091 | 0.00959 | -0.063 | 113.744
5.5 | 1.154 | 0.01035 | -0.064 | 111.479
6 | 1.214 | 0.01125 | -0.065 | 107.945
6.5 | 1.27 | 0.01229 | -0.066 | 103.324
7 | 1.322 | 0.01345 | -0.067 | 98.292
7.5 | 1.366 | 0.01531 | -0.067 | 89.232
8 | 1.4 | 0.01859 | -0.068 | 75.31
8.5 | 1.426 | 0.02002 | -0.069 | 71.262
9 | 1.435 | 0.02175 | -0.069 | 65.989
9.5 | 1.415 | 0.02386 | -0.07 | 59.305
10 | 1.334 | 0.02628 | -0.071 | 50.781
10.5 | 0.876 | 0.02925 | -0.071 | 29.956
11 | 0.899 | 0.03473 | -0.071 | 25.891
11.5 | 0.934 | 0.03359 | -0.073 | 27.801
12 | 0.958 | 0.0386 | -0.073 | 24.823
12.5 | 0.991 | 0.03774 | -0.074 | 26.263
13 | 1.015 | 0.0431 | -0.074 | 23.553
13.5 | 1.037 | 0.04992 | -0.074 | 20.765
14 | 1.067 | 0.04922 | -0.075 | 21.68

## 96. Re 7M Mach 0.50 (2)
BIGFOIL.COM POLAR EXPORT
NACA65-616 a=0.0
NACA65-616 a=0.0 |  |  |  | Cl Max: | 1.4264 | at alpha= | 14 | deg
XFOIL ncrit=9 |  |  |  | L/D Max: | 186.459 | at alpha= | 3.5 | deg
Re: | 7000000 |  |  | Cd Min: | 0.24491 | at alpha= | -20 | deg
Mach: | 0.5 |  |  | Cl=0 at alpha= | -3.217 | deg
|  |  |  | @ Cl=0.1, Cd= | 0.0062811
|  |  |  | @ Cl=0.4, Cd= | 0.0058318
|  |  |  | @ Cl=0.6, Cd= | 0.0043064
alpha (deg) | Cl | Cd | Cm | Cl/Cd
-20 | -0.5647 | 0.24491 | 0.0212 | -2.3057
-19.5 | -0.5426 | 0.23705 | 0.0161 | -2.289
-18.5 | -0.4983 | 0.22046 | 0.0061 | -2.2603
-18 | -0.4742 | 0.21359 | 0.0012 | -2.2201
-17.5 | -0.4519 | 0.20566 | -0.0037 | -2.1973
-16.5 | -0.4066 | 0.18997 | -0.0131 | -2.1403
-16 | -0.3848 | 0.18206 | -0.0178 | -2.1136
-15.5 | -0.3653 | 0.17371 | -0.0226 | -2.1029
-15 | -0.353 | 0.16299 | -0.0277 | -2.1658
-14.5 | -0.3414 | 0.15266 | -0.0331 | -2.2363
-14 | -0.3267 | 0.14375 | -0.0381 | -2.2727
-13.5 | -0.3108 | 0.13552 | -0.0428 | -2.2934
-13 | -0.3013 | 0.12601 | -0.0481 | -2.3911
-12.5 | -0.2937 | 0.11663 | -0.0534 | -2.5182
-11.5 | -0.2974 | 0.09574 | -0.0655 | -3.1063
-11 | -0.2989 | 0.08626 | -0.0713 | -3.4651
-10.5 | -0.3104 | 0.07571 | -0.0781 | -4.0999
-10 | -0.3287 | 0.0639 | -0.0871 | -5.144
-9.5 | -0.358 | 0.05247 | -0.0966 | -6.8229
-9 | -0.3919 | 0.04497 | -0.0984 | -8.7147
-8.5 | -0.4343 | 0.03928 | -0.0931 | -11.0565
-8 | -0.4625 | 0.0331 | -0.0864 | -13.9728
-7.5 | -0.4798 | 0.02513 | -0.0798 | -19.0927
-7 | -0.4881 | 0.01517 | -0.0731 | -32.1753
-6.5 | -0.4485 | 0.00986 | -0.0685 | -45.4868
-6 | -0.3841 | 0.00874 | -0.0653 | -43.9474
-5.5 | -0.3177 | 0.00804 | -0.063 | -39.5149
-5 | -0.2495 | 0.00752 | -0.0614 | -33.1782
-4.5 | -0.1812 | 0.00706 | -0.0603 | -25.6657
-4 | -0.1101 | 0.00687 | -0.0601 | -16.0262
-3.5 | -0.0395 | 0.00669 | -0.06 | -5.9043
-3 | 0.0303 | 0.00644 | -0.0601 | 4.705
-2.5 | 0.1005 | 0.00628 | -0.0605 | 16.0032
-2 | 0.1705 | 0.00618 | -0.0611 | 27.589
-1.5 | 0.2404 | 0.00602 | -0.0618 | 39.9336
-1 | 0.3103 | 0.00595 | -0.0626 | 52.1513
-0.5 | 0.3804 | 0.00586 | -0.0635 | 64.9147
0 | 0.4499 | 0.00576 | -0.0645 | 78.1076
0.5 | 0.5078 | 0.0044 | -0.0642 | 115.4091
1 | 0.5776 | 0.0043 | -0.0652 | 134.3256
1.5 | 0.648 | 0.00432 | -0.0662 | 150
2 | 0.7183 | 0.00443 | -0.0672 | 162.1445
2.5 | 0.7886 | 0.00455 | -0.0681 | 173.3187
3.5 | 0.9267 | 0.00497 | -0.0692 | 186.4588
4 | 0.9919 | 0.00534 | -0.0689 | 185.7491
4.5 | 1.0521 | 0.00586 | -0.0677 | 179.5392
5.5 | 1.1625 | 0.007 | -0.063 | 166.0714
6 | 1.1842 | 0.00792 | -0.0547 | 149.5202
6.5 | 1.1959 | 0.00925 | -0.0456 | 129.2865
7 | 1.2051 | 0.0112 | -0.0374 | 107.5982
7.5 | 1.2121 | 0.01363 | -0.03 | 88.9288
8 | 1.2212 | 0.01628 | -0.0234 | 75.0123
8.5 | 1.2247 | 0.01933 | -0.0168 | 63.3575
9 | 1.2416 | 0.02316 | -0.0145 | 53.6097
10 | 1.2903 | 0.03048 | -0.0107 | 42.3327
10.5 | 1.3156 | 0.03361 | -0.0076 | 39.1431
11 | 1.34 | 0.03693 | -0.0046 | 36.2849
11.5 | 1.3631 | 0.04037 | -0.0015 | 33.7652
12 | 1.3836 | 0.04418 | 0.0014 | 31.3173
12.5 | 1.3983 | 0.04851 | 0.0042 | 28.825
13 | 1.4142 | 0.05305 | 0.0066 | 26.6579
13.5 | 1.4244 | 0.0583 | 0.0087 | 24.4322
14 | 1.4264 | 0.06466 | 0.0099 | 22.06
14.5 | 1.4227 | 0.07192 | 0.0103 | 19.7817
15 | 1.4077 | 0.08079 | 0.0092 | 17.4242
15.5 | 1.3812 | 0.0915 | 0.0063 | 15.0951
16 | 1.3554 | 0.10278 | 0.0022 | 13.1874
16.5 | 1.3273 | 0.11496 | -0.0033 | 11.5458
17 | 1.3021 | 0.12737 | -0.0097 | 10.223
17.5 | 1.2783 | 0.14009 | -0.0171 | 9.1248
18 | 1.2549 | 0.15322 | -0.0253 | 8.1902
18.5 | 1.2324 | 0.16667 | -0.0342 | 7.3943
19 | 1.2126 | 0.1801 | -0.0434 | 6.7329

## 97. Re 8M Mach 0.00 (1)
BIGFOIL.COM POLAR EXPORT
NACA65-616 a=0.0
NACA65-616 a=0.0 |  |  |  | Cl Max: | 1.567 | at alpha= | 13 | deg
JavaFoil+Calcfoil stall+Eppler ext transition |  |  |  | L/D Max: | 128.975 | at alpha= | 3.5 | deg
Re: | 8000000 |  |  | Cd Min: | 0.00488 | at alpha= | 0 | deg
Mach: | 0 |  |  | Cl=0 at alpha= | -2.9918 | deg
|  |  |  | @ Cl=0.1, Cd= | 0.0063707
|  |  |  | @ Cl=0.4, Cd= | 0.0049332
|  |  |  | @ Cl=0.6, Cd= | 0.0056693
alpha (deg) | Cl | Cd | Cm | Cl/Cd
-14 | -0.578 | 0.09124 | -0.014 | -6.337
-13.5 | -0.585 | 0.08632 | -0.014 | -6.775
-13 | -0.588 | 0.08337 | -0.015 | -7.056
-12.5 | -0.589 | 0.07848 | -0.015 | -7.511
-12 | -0.589 | 0.07264 | -0.016 | -8.106
-11.5 | -0.584 | 0.06782 | -0.017 | -8.615
-11 | -0.575 | 0.06483 | -0.017 | -8.867
-10.5 | -0.562 | 0.06137 | -0.017 | -9.159
-10 | -0.547 | 0.05635 | -0.019 | -9.715
-9.5 | -0.529 | 0.05182 | -0.02 | -10.213
-9 | -0.618 | 0.00914 | -0.034 | -67.613
-8.5 | -0.583 | 0.00878 | -0.034 | -66.477
-8 | -0.545 | 0.0085 | -0.035 | -64.05
-7.5 | -0.502 | 0.00824 | -0.036 | -60.904
-7 | -0.455 | 0.00802 | -0.037 | -56.755
-6.5 | -0.405 | 0.00777 | -0.037 | -52.16
-6 | -0.353 | 0.00752 | -0.038 | -46.896
-5.5 | -0.298 | 0.00735 | -0.039 | -40.539
-5 | -0.241 | 0.00695 | -0.04 | -34.638
-4.5 | -0.182 | 0.00685 | -0.04 | -26.616
-4 | -0.123 | 0.00671 | -0.041 | -18.267
-3.5 | -0.062 | 0.00662 | -0.042 | -9.403
-3 | -0.001 | 0.00646 | -0.043 | -0.231
-2.5 | 0.06 | 0.00641 | -0.044 | 9.299
-2 | 0.121 | 0.00635 | -0.044 | 19.04
-1.5 | 0.182 | 0.00633 | -0.045 | 28.812
-1 | 0.244 | 0.0063 | -0.046 | 38.819
-0.5 | 0.306 | 0.00625 | -0.047 | 48.911
0 | 0.367 | 0.00488 | -0.048 | 75.358
0.5 | 0.429 | 0.00498 | -0.049 | 86.13
1 | 0.49 | 0.00514 | -0.049 | 95.379
1.5 | 0.549 | 0.00536 | -0.05 | 102.592
2 | 0.61 | 0.00573 | -0.051 | 106.555
2.5 | 0.671 | 0.00603 | -0.052 | 111.225
3 | 0.731 | 0.0061 | -0.053 | 119.868
3.5 | 0.789 | 0.00612 | -0.054 | 128.975
4 | 0.848 | 0.00679 | -0.054 | 124.899
4.5 | 0.905 | 0.00717 | -0.055 | 126.297
5 | 0.962 | 0.00756 | -0.056 | 127.315
5.5 | 1.019 | 0.00799 | -0.056 | 127.543
6 | 1.074 | 0.00849 | -0.057 | 126.525
6.5 | 1.128 | 0.00906 | -0.058 | 124.527
7 | 1.18 | 0.00967 | -0.059 | 122.003
7.5 | 1.23 | 0.01032 | -0.059 | 119.127
8 | 1.276 | 0.01136 | -0.06 | 112.315
8.5 | 1.319 | 0.01343 | -0.061 | 98.262
9 | 1.363 | 0.01411 | -0.061 | 96.577
9.5 | 1.404 | 0.01484 | -0.062 | 94.579
10 | 1.442 | 0.01566 | -0.063 | 92.085
10.5 | 1.476 | 0.01648 | -0.063 | 89.551
11 | 1.504 | 0.01745 | -0.064 | 86.2
11.5 | 1.528 | 0.01845 | -0.065 | 82.803
12 | 1.547 | 0.01944 | -0.066 | 79.598
12.5 | 1.562 | 0.02057 | -0.066 | 75.894
13 | 1.567 | 0.02181 | -0.067 | 71.827
13.5 | 1.566 | 0.02318 | -0.067 | 67.562
14 | 1.559 | 0.02455 | -0.068 | 63.501
14.5 | 1.547 | 0.02633 | -0.069 | 58.739
15 | 1.529 | 0.02819 | -0.069 | 54.236
15.5 | 1.506 | 0.03016 | -0.07 | 49.933
16 | 1.478 | 0.03237 | -0.07 | 45.673
16.5 | 1.446 | 0.03492 | -0.071 | 41.422
17 | 1.411 | 0.03771 | -0.071 | 37.416
17.5 | 1.374 | 0.04024 | -0.072 | 34.139
18 | 1.332 | 0.04384 | -0.072 | 30.386

## 98. Re 8M Mach 0.00 (2)
BIGFOIL.COM POLAR EXPORT
NACA65-616 a=0.0
NACA65-616 a=0.0 |  |  |  | Cl Max: | 1.6693 | at alpha= | 20 | deg
XFOIL ncrit=9 |  |  |  | L/D Max: | 176.09 | at alpha= | 4 | deg
Re: | 8000000 |  |  | Cd Min: | 0.06724 | at alpha= | 20 | deg
Mach: | 0 |  |  | Cl=0 at alpha= | -3.1381 | deg
|  |  |  | @ Cl=0.1, Cd= | 0.0057938
|  |  |  | @ Cl=0.4, Cd= | 0.0045108
|  |  |  | @ Cl=0.6, Cd= | 0.0039988
alpha (deg) | Cl | Cd | Cm | Cl/Cd
-19.5 | -1.1359 | 0.0614 | -0.0732 | -18.5
-19 | -1.1871 | 0.04921 | -0.0792 | -24.1231
-18.5 | -1.2253 | 0.04072 | -0.0809 | -30.0909
-18 | -1.2542 | 0.03427 | -0.0798 | -36.5976
-17.5 | -1.2639 | 0.03008 | -0.0773 | -42.018
-17 | -1.2687 | 0.02659 | -0.0737 | -47.7134
-16.5 | -1.2664 | 0.02382 | -0.0694 | -53.1654
-16 | -1.2565 | 0.02169 | -0.0649 | -57.9299
-15.5 | -1.2387 | 0.02025 | -0.0604 | -61.1704
-15 | -1.2198 | 0.01887 | -0.0554 | -64.6423
-14.5 | -1.186 | 0.01756 | -0.0528 | -67.5399
-14 | -1.1487 | 0.01628 | -0.0507 | -70.559
-13.5 | -1.1067 | 0.01525 | -0.0492 | -72.5705
-13 | -1.0628 | 0.01429 | -0.0479 | -74.3737
-12.5 | -1.0163 | 0.01346 | -0.0468 | -75.5052
-12 | -0.9688 | 0.01266 | -0.046 | -76.5245
-11.5 | -0.9197 | 0.01194 | -0.0453 | -77.0268
-11 | -0.8695 | 0.0113 | -0.0447 | -76.9469
-10.5 | -0.8187 | 0.01066 | -0.0443 | -76.8011
-10 | -0.7666 | 0.01015 | -0.044 | -75.5271
-9.5 | -0.7139 | 0.00964 | -0.0438 | -74.056
-9 | -0.6606 | 0.00918 | -0.0436 | -71.9608
-8.5 | -0.6067 | 0.00877 | -0.0436 | -69.179
-8 | -0.552 | 0.00838 | -0.0437 | -65.8711
-7.5 | -0.4967 | 0.00807 | -0.0439 | -61.5489
-7 | -0.4413 | 0.00772 | -0.0441 | -57.1632
-6.5 | -0.3857 | 0.00737 | -0.0444 | -52.3338
-6 | -0.3314 | 0.00689 | -0.0444 | -48.0987
-5.5 | -0.2741 | 0.00668 | -0.045 | -41.0329
-5 | -0.2165 | 0.00649 | -0.0456 | -33.359
-4.5 | -0.1585 | 0.00636 | -0.0463 | -24.9214
-4 | -0.1004 | 0.00621 | -0.047 | -16.1675
-3.5 | -0.0422 | 0.00605 | -0.0477 | -6.9752
-3 | 0.0161 | 0.00595 | -0.0485 | 2.7059
-2.5 | 0.0747 | 0.00585 | -0.0494 | 12.7692
-2 | 0.1332 | 0.00572 | -0.0502 | 23.2867
-1.5 | 0.1918 | 0.00567 | -0.0511 | 33.8272
-1 | 0.2506 | 0.00556 | -0.052 | 45.0719
-0.5 | 0.3092 | 0.00549 | -0.0529 | 56.3206
0 | 0.3672 | 0.00531 | -0.0537 | 69.1525
0.5 | 0.4185 | 0.00406 | -0.0539 | 103.0788
1 | 0.4768 | 0.00393 | -0.0549 | 121.3232
1.5 | 0.5354 | 0.00394 | -0.0559 | 135.8883
2 | 0.5943 | 0.00399 | -0.0569 | 148.9474
2.5 | 0.6527 | 0.00408 | -0.0579 | 159.9755
3 | 0.7105 | 0.00423 | -0.0588 | 167.9669
3.5 | 0.768 | 0.00442 | -0.0596 | 173.7557
4 | 0.8241 | 0.00468 | -0.0603 | 176.0897
4.5 | 0.8786 | 0.00505 | -0.0607 | 173.9802
5 | 0.9315 | 0.00549 | -0.0609 | 169.6721
5.5 | 0.981 | 0.00609 | -0.0605 | 161.0837
6 | 1.0268 | 0.00684 | -0.0596 | 150.117
6.5 | 1.0726 | 0.00748 | -0.0585 | 143.3957
7 | 1.1178 | 0.00805 | -0.0574 | 138.8571
7.5 | 1.1562 | 0.0088 | -0.0551 | 131.3864
8 | 1.1898 | 0.00954 | -0.0519 | 124.717
8.5 | 1.2042 | 0.01031 | -0.045 | 116.7992
9 | 1.2205 | 0.01135 | -0.0392 | 107.533
9.5 | 1.2406 | 0.01242 | -0.0345 | 99.8873
10 | 1.2785 | 0.01341 | -0.0336 | 95.3393
10.5 | 1.3074 | 0.0146 | -0.031 | 89.5479
11 | 1.3368 | 0.01587 | -0.0288 | 84.2344
11.5 | 1.3653 | 0.01728 | -0.0267 | 79.0104
12 | 1.3949 | 0.01871 | -0.0249 | 74.5537
12.5 | 1.4219 | 0.02038 | -0.0231 | 69.7694
13 | 1.4479 | 0.02219 | -0.0214 | 65.2501
13.5 | 1.4751 | 0.02402 | -0.0201 | 61.4113
14 | 1.4989 | 0.0262 | -0.0188 | 57.2099
14.5 | 1.5226 | 0.02852 | -0.0177 | 53.3871
15 | 1.5464 | 0.03087 | -0.0167 | 50.0939
15.5 | 1.5682 | 0.03341 | -0.0157 | 46.938
16 | 1.5832 | 0.03642 | -0.0142 | 43.4706
16.5 | 1.5988 | 0.03944 | -0.0129 | 40.5375
17 | 1.6143 | 0.04246 | -0.0118 | 38.0193
17.5 | 1.6255 | 0.04598 | -0.0107 | 35.3523
18 | 1.6372 | 0.04963 | -0.0099 | 32.9881
18.5 | 1.6493 | 0.05334 | -0.0094 | 30.9205
19 | 1.6534 | 0.05808 | -0.0091 | 28.4676
19.5 | 1.6632 | 0.06239 | -0.0093 | 26.6581
20 | 1.6693 | 0.06724 | -0.0098 | 24.826

## 99. Re 8M Mach 0.10 (1)
BIGFOIL.COM POLAR EXPORT
NACA65-616 a=0.0
NACA65-616 a=0.0 |  |  |  | Cl Max: | 1.561 | at alpha= | 13 | deg
JavaFoil+Calcfoil stall+Eppler ext transition |  |  |  | L/D Max: | 136.131 | at alpha= | 3.5 | deg
Re: | 8000000 |  |  | Cd Min: | 0.00486 | at alpha= | 0 | deg
Mach: | 0.1 |  |  | Cl=0 at alpha= | -2.9918 | deg
|  |  |  | @ Cl=0.1, Cd= | 0.0063742
|  |  |  | @ Cl=0.4, Cd= | 0.004915
|  |  |  | @ Cl=0.6, Cd= | 0.005719
alpha (deg) | Cl | Cd | Cm | Cl/Cd
-14 | -0.551 | 0.09169 | -0.014 | -6.013
-13.5 | -0.561 | 0.08689 | -0.014 | -6.457
-13 | -0.568 | 0.08392 | -0.015 | -6.766
-12.5 | -0.572 | 0.07891 | -0.015 | -7.251
-12 | -0.574 | 0.07333 | -0.016 | -7.83
-11.5 | -0.572 | 0.06852 | -0.017 | -8.352
-11 | -0.565 | 0.06534 | -0.017 | -8.653
-10.5 | -0.556 | 0.06137 | -0.017 | -9.052
-10 | -0.542 | 0.05718 | -0.018 | -9.471
-9.5 | -0.524 | 0.05305 | -0.019 | -9.886
-9 | -0.612 | 0.00919 | -0.034 | -66.622
-8.5 | -0.582 | 0.00882 | -0.035 | -66.021
-8 | -0.544 | 0.00852 | -0.035 | -63.907
-7.5 | -0.502 | 0.00826 | -0.036 | -60.804
-7 | -0.456 | 0.00803 | -0.037 | -56.789
-6.5 | -0.407 | 0.00778 | -0.038 | -52.256
-6 | -0.354 | 0.00758 | -0.038 | -46.727
-5.5 | -0.299 | 0.00733 | -0.039 | -40.797
-5 | -0.242 | 0.00696 | -0.04 | -34.761
-4.5 | -0.183 | 0.00686 | -0.041 | -26.723
-4 | -0.123 | 0.00674 | -0.041 | -18.274
-3.5 | -0.063 | 0.00661 | -0.042 | -9.468
-3 | -0.001 | 0.0065 | -0.043 | -0.231
-2.5 | 0.06 | 0.0064 | -0.044 | 9.366
-2 | 0.122 | 0.00636 | -0.045 | 19.101
-1.5 | 0.183 | 0.00631 | -0.046 | 29.032
-1 | 0.246 | 0.00628 | -0.046 | 39.111
-0.5 | 0.307 | 0.00624 | -0.047 | 49.274
0 | 0.369 | 0.00486 | -0.048 | 75.944
0.5 | 0.431 | 0.00497 | -0.049 | 86.699
1 | 0.493 | 0.00514 | -0.05 | 95.926
1.5 | 0.552 | 0.00542 | -0.051 | 101.897
2 | 0.613 | 0.0058 | -0.051 | 105.754
2.5 | 0.674 | 0.00604 | -0.052 | 111.667
3 | 0.734 | 0.00613 | -0.053 | 119.751
3.5 | 0.793 | 0.00583 | -0.054 | 136.131
4 | 0.851 | 0.00682 | -0.055 | 124.891
4.5 | 0.909 | 0.00721 | -0.055 | 126.078
5 | 0.967 | 0.0076 | -0.056 | 127.146
5.5 | 1.024 | 0.00805 | -0.057 | 127.167
6 | 1.079 | 0.00854 | -0.057 | 126.279
6.5 | 1.132 | 0.00914 | -0.058 | 123.889
7 | 1.185 | 0.00976 | -0.059 | 121.402
7.5 | 1.234 | 0.01043 | -0.06 | 118.369
8 | 1.281 | 0.01151 | -0.06 | 111.357
8.5 | 1.324 | 0.01358 | -0.061 | 97.482
9 | 1.368 | 0.01427 | -0.062 | 95.829
9.5 | 1.408 | 0.01503 | -0.062 | 93.66
10 | 1.446 | 0.01586 | -0.063 | 91.196
10.5 | 1.479 | 0.01672 | -0.064 | 88.462
11 | 1.506 | 0.01771 | -0.064 | 85.043
11.5 | 1.529 | 0.01871 | -0.065 | 81.68
12 | 1.546 | 0.01976 | -0.066 | 78.249
12.5 | 1.559 | 0.02093 | -0.066 | 74.479
13 | 1.561 | 0.02232 | -0.067 | 69.92
13.5 | 1.557 | 0.02361 | -0.068 | 65.94
14 | 1.547 | 0.02506 | -0.068 | 61.726
14.5 | 1.53 | 0.02689 | -0.069 | 56.907
15 | 1.508 | 0.02882 | -0.07 | 52.331
15.5 | 1.48 | 0.03092 | -0.07 | 47.881
16 | 1.448 | 0.03328 | -0.071 | 43.51
16.5 | 1.411 | 0.03599 | -0.071 | 39.196
17 | 1.37 | 0.03898 | -0.072 | 35.138
17.5 | 1.326 | 0.04189 | -0.072 | 31.662
18 | 1.264 | 0.05263 | -0.071 | 24.028

## 100. Re 8M Mach 0.10 (2)
BIGFOIL.COM POLAR EXPORT
NACA65-616 a=0.0
NACA65-616 a=0.0 |  |  |  | Cl Max: | 1.6615 | at alpha= | 20 | deg
XFOIL ncrit=9 |  |  |  | L/D Max: | 176.866 | at alpha= | 4 | deg
Re: | 8000000 |  |  | Cd Min: | 0.19156 | at alpha= | -19.5 | deg
Mach: | 0.1 |  |  | Cl=0 at alpha= | -3.1397 | deg
|  |  |  | @ Cl=0.1, Cd= | 0.0057999
|  |  |  | @ Cl=0.4, Cd= | 0.004587
|  |  |  | @ Cl=0.6, Cd= | 0.0040028
alpha (deg) | Cl | Cd | Cm | Cl/Cd
-19.5 | -0.563 | 0.19156 | 0.0042 | -2.939
-19 | -0.5691 | 0.17819 | -0.0027 | -3.1938
-18 | -1.1143 | 0.04903 | -0.0816 | -22.7269
-17.5 | -1.1771 | 0.03847 | -0.0829 | -30.5979
-17 | -1.2037 | 0.03259 | -0.0807 | -36.9346
-16.5 | -1.2235 | 0.02786 | -0.0766 | -43.916
-16 | -1.2241 | 0.02485 | -0.0721 | -49.2596
-15.5 | -1.2172 | 0.02252 | -0.0671 | -54.0497
-15 | -1.2063 | 0.02065 | -0.0614 | -58.4165
-14.5 | -1.1837 | 0.01901 | -0.057 | -62.2672
-14 | -1.1504 | 0.01739 | -0.0542 | -66.153
-13.5 | -1.1105 | 0.01614 | -0.0522 | -68.8042
-13 | -1.0677 | 0.01499 | -0.0505 | -71.2275
-12.5 | -1.0219 | 0.01403 | -0.0492 | -72.8368
-12 | -0.9746 | 0.0131 | -0.048 | -74.3969
-11.5 | -0.9255 | 0.0123 | -0.0471 | -75.2439
-11 | -0.8752 | 0.01159 | -0.0464 | -75.5134
-10.5 | -0.8241 | 0.0109 | -0.0457 | -75.6055
-10 | -0.7717 | 0.01034 | -0.0453 | -74.6325
-9.5 | -0.7186 | 0.00979 | -0.0449 | -73.4014
-9 | -0.665 | 0.00931 | -0.0447 | -71.4286
-8.5 | -0.6106 | 0.00886 | -0.0445 | -68.9165
-8 | -0.5557 | 0.00845 | -0.0445 | -65.7633
-7.5 | -0.5 | 0.00812 | -0.0446 | -61.5764
-7 | -0.444 | 0.00778 | -0.0448 | -57.0694
-6.5 | -0.388 | 0.00742 | -0.045 | -52.2911
-6 | -0.3323 | 0.00704 | -0.0451 | -47.2017
-5.5 | -0.2757 | 0.0067 | -0.0455 | -41.1493
-5 | -0.2177 | 0.00651 | -0.046 | -33.4409
-4.5 | -0.1594 | 0.00637 | -0.0467 | -25.0235
-4 | -0.1008 | 0.00622 | -0.0474 | -16.2058
-3.5 | -0.0423 | 0.00606 | -0.0481 | -6.9802
-3 | 0.0164 | 0.00595 | -0.0489 | 2.7563
-2.5 | 0.0754 | 0.00585 | -0.0497 | 12.8889
-2 | 0.1343 | 0.00573 | -0.0505 | 23.438
-1.5 | 0.1933 | 0.00567 | -0.0514 | 34.0917
-1 | 0.2524 | 0.00556 | -0.0523 | 45.3957
-0.5 | 0.3113 | 0.0055 | -0.0532 | 56.6
0 | 0.3698 | 0.00532 | -0.054 | 69.5113
0.5 | 0.4213 | 0.00407 | -0.0543 | 103.5135
1 | 0.48 | 0.00394 | -0.0552 | 121.8274
1.5 | 0.5389 | 0.00395 | -0.0562 | 136.4304
2 | 0.5982 | 0.004 | -0.0572 | 149.55
2.5 | 0.657 | 0.00409 | -0.0582 | 160.6357
3 | 0.7152 | 0.00425 | -0.0591 | 168.2824
3.5 | 0.773 | 0.00443 | -0.06 | 174.4921
4 | 0.8295 | 0.00469 | -0.0606 | 176.8657
4.5 | 0.8844 | 0.00507 | -0.061 | 174.4379
5 | 0.9374 | 0.00551 | -0.0611 | 170.127
5.5 | 0.9872 | 0.00612 | -0.0607 | 161.3072
6 | 1.0331 | 0.00686 | -0.0597 | 150.5977
6.5 | 1.0785 | 0.00752 | -0.0585 | 143.4176
7 | 1.1235 | 0.00811 | -0.0572 | 138.5327
7.5 | 1.1609 | 0.00888 | -0.0546 | 130.732
8 | 1.191 | 0.00961 | -0.0506 | 123.9334
8.5 | 1.2036 | 0.01047 | -0.0435 | 114.957
9 | 1.22 | 0.01159 | -0.0378 | 105.2632
9.5 | 1.2403 | 0.01271 | -0.0331 | 97.5846
11 | 1.3377 | 0.01637 | -0.0276 | 81.7166
11.5 | 1.3658 | 0.01787 | -0.0255 | 76.4298
12 | 1.3956 | 0.01937 | -0.0237 | 72.0496
12.5 | 1.4225 | 0.02113 | -0.0219 | 67.3213
13 | 1.4495 | 0.02296 | -0.0204 | 63.1315
13.5 | 1.4766 | 0.0249 | -0.0191 | 59.3012
14 | 1.5003 | 0.02722 | -0.0177 | 55.1176
14.5 | 1.5246 | 0.02956 | -0.0166 | 51.5765
15 | 1.5476 | 0.03209 | -0.0156 | 48.2269
15.5 | 1.5678 | 0.03479 | -0.0145 | 45.0647
16 | 1.5818 | 0.03792 | -0.0129 | 41.7141
16.5 | 1.5972 | 0.04101 | -0.0115 | 38.9466
17 | 1.611 | 0.04427 | -0.0103 | 36.3903
17.5 | 1.6209 | 0.04803 | -0.0092 | 33.7477
18 | 1.6311 | 0.05195 | -0.0084 | 31.3975
18.5 | 1.642 | 0.05595 | -0.0081 | 29.3476
19 | 1.648 | 0.06067 | -0.0079 | 27.1633
19.5 | 1.6561 | 0.06532 | -0.0082 | 25.3536
20 | 1.6615 | 0.07045 | -0.0088 | 23.5841

## 101. Re 8M Mach 0.25 (1)
BIGFOIL.COM POLAR EXPORT
NACA65-616 a=0.0
NACA65-616 a=0.0 |  |  |  | Cl Max: | 1.529 | at alpha= | 12 | deg
JavaFoil+Calcfoil stall+Eppler ext transition |  |  |  | L/D Max: | 131.344 | at alpha= | 3 | deg
Re: | 8000000 |  |  | Cd Min: | 0.00494 | at alpha= | 0 | deg
Mach: | 0.25 |  |  | Cl=0 at alpha= | -2.9844 | deg
|  |  |  | @ Cl=0.1, Cd= | 0.0064418
|  |  |  | @ Cl=0.4, Cd= | 0.0049781
|  |  |  | @ Cl=0.6, Cd= | 0.00575
alpha (deg) | Cl | Cd | Cm | Cl/Cd
-13 | -0.385 | 0.0877 | -0.014 | -4.386
-12.5 | -0.418 | 0.08284 | -0.015 | -5.051
-12 | -0.447 | 0.07724 | -0.015 | -5.784
-11.5 | -0.469 | 0.07414 | -0.016 | -6.322
-11 | -0.484 | 0.06822 | -0.016 | -7.102
-10.5 | -0.493 | 0.06489 | -0.017 | -7.601
-10 | -0.495 | 0.06079 | -0.017 | -8.146
-9.5 | -0.491 | 0.05684 | -0.018 | -8.632
-9 | -0.479 | 0.05296 | -0.019 | -9.053
-8.5 | -0.464 | 0.04761 | -0.021 | -9.74
-8 | -0.539 | 0.00887 | -0.036 | -60.761
-7.5 | -0.502 | 0.00851 | -0.037 | -58.997
-7 | -0.459 | 0.00828 | -0.038 | -55.508
-6.5 | -0.412 | 0.00799 | -0.039 | -51.556
-6 | -0.36 | 0.00772 | -0.039 | -46.671
-5.5 | -0.305 | 0.00745 | -0.04 | -40.991
-5 | -0.248 | 0.00708 | -0.041 | -34.972
-4.5 | -0.188 | 0.00696 | -0.042 | -26.991
-4 | -0.126 | 0.00684 | -0.043 | -18.483
-3.5 | -0.064 | 0.00669 | -0.043 | -9.593
-3 | -0.002 | 0.00656 | -0.044 | -0.234
-2.5 | 0.062 | 0.00649 | -0.045 | 9.486
-2 | 0.125 | 0.00641 | -0.046 | 19.479
-1.5 | 0.188 | 0.00636 | -0.047 | 29.613
-1 | 0.252 | 0.00637 | -0.048 | 39.639
-0.5 | 0.316 | 0.00632 | -0.048 | 49.972
0 | 0.38 | 0.00494 | -0.049 | 76.79
0.5 | 0.443 | 0.00506 | -0.05 | 87.516
1 | 0.506 | 0.00521 | -0.051 | 97.164
1.5 | 0.567 | 0.00553 | -0.052 | 102.64
2 | 0.63 | 0.00595 | -0.053 | 105.8
2.5 | 0.693 | 0.00621 | -0.054 | 111.454
3 | 0.752 | 0.00573 | -0.054 | 131.344
3.5 | 0.812 | 0.00669 | -0.055 | 121.366
4 | 0.872 | 0.00707 | -0.056 | 123.34
4.5 | 0.931 | 0.00748 | -0.057 | 124.47
5 | 0.99 | 0.00792 | -0.057 | 124.956
5.5 | 1.048 | 0.00842 | -0.058 | 124.468
6 | 1.105 | 0.00897 | -0.059 | 123.158
6.5 | 1.159 | 0.00962 | -0.06 | 120.431
7 | 1.212 | 0.01033 | -0.06 | 117.352
7.5 | 1.261 | 0.0111 | -0.061 | 113.617
8 | 1.308 | 0.01226 | -0.062 | 106.685
8.5 | 1.35 | 0.01447 | -0.062 | 93.312
9 | 1.392 | 0.01527 | -0.063 | 91.113
9.5 | 1.43 | 0.01611 | -0.064 | 88.736
10 | 1.464 | 0.01711 | -0.065 | 85.543
10.5 | 1.491 | 0.01819 | -0.065 | 81.981
11 | 1.511 | 0.01923 | -0.066 | 78.583
11.5 | 1.524 | 0.02053 | -0.067 | 74.215
12 | 1.529 | 0.0218 | -0.067 | 70.124
12.5 | 1.526 | 0.0232 | -0.068 | 65.784
13 | 1.508 | 0.02482 | -0.069 | 60.747
13.5 | 1.479 | 0.02657 | -0.069 | 55.664
14 | 1.44 | 0.02858 | -0.07 | 50.393
14.5 | 1.39 | 0.03114 | -0.07 | 44.646
15 | 1.331 | 0.03399 | -0.071 | 39.154
15.5 | 1.261 | 0.03738 | -0.071 | 33.748
16 | 1.185 | 0.04081 | -0.072 | 29.026
16.5 | 1.099 | 0.04569 | -0.072 | 24.05
17 | 1.004 | 0.05261 | -0.072 | 19.092

## 102. Re 8M Mach 0.25 (2)
BIGFOIL.COM POLAR EXPORT
NACA65-616 a=0.0
NACA65-616 a=0.0 |  |  |  | Cl Max: | 1.6126 | at alpha= | 19 | deg
XFOIL ncrit=9 |  |  |  | L/D Max: | 179.415 | at alpha= | 4 | deg
Re: | 8000000 |  |  | Cd Min: | 0.17334 | at alpha= | -17.5 | deg
Mach: | 0.25 |  |  | Cl=0 at alpha= | -3.1513 | deg
|  |  |  | @ Cl=0.1, Cd= | 0.0058531
|  |  |  | @ Cl=0.4, Cd= | 0.005006
|  |  |  | @ Cl=0.6, Cd= | 0.0040305
alpha (deg) | Cl | Cd | Cm | Cl/Cd
-17.5 | -0.4871 | 0.17334 | -0.0105 | -2.8101
-17 | -0.5001 | 0.15808 | -0.0181 | -3.1636
-16.5 | -0.5036 | 0.14647 | -0.0246 | -3.4382
-16 | -0.5079 | 0.13505 | -0.0312 | -3.7608
-15.5 | -0.5078 | 0.12524 | -0.037 | -4.0546
-15 | -0.5259 | 0.11188 | -0.0449 | -4.7006
-14.5 | -0.5618 | 0.09604 | -0.0548 | -5.8496
-14 | -0.7966 | 0.05064 | -0.0869 | -15.7306
-13.5 | -0.8744 | 0.0406 | -0.0855 | -21.5369
-13 | -0.9585 | 0.03203 | -0.0753 | -29.9251
-12.5 | -1.0016 | 0.023 | -0.0667 | -43.5478
-12 | -0.985 | 0.01849 | -0.062 | -53.272
-11.5 | -0.9465 | 0.01606 | -0.059 | -58.9352
-11 | -0.9 | 0.01434 | -0.0567 | -62.7615
-10.5 | -0.8503 | 0.0129 | -0.0548 | -65.9147
-10 | -0.7974 | 0.01185 | -0.0533 | -67.2911
-9.5 | -0.7433 | 0.01093 | -0.052 | -68.0055
-8.5 | -0.6319 | 0.00952 | -0.05 | -66.3761
-8 | -0.5752 | 0.00896 | -0.0493 | -64.1964
-7.5 | -0.5176 | 0.00849 | -0.0488 | -60.9658
-7 | -0.4593 | 0.00807 | -0.0485 | -56.9145
-6.5 | -0.4007 | 0.00771 | -0.0483 | -51.9715
-6 | -0.3422 | 0.00733 | -0.0482 | -46.6849
-5.5 | -0.2849 | 0.00681 | -0.048 | -41.8355
-5 | -0.2246 | 0.00661 | -0.0484 | -33.9788
-4.5 | -0.164 | 0.00645 | -0.0489 | -25.4264
-4 | -0.103 | 0.0063 | -0.0495 | -16.3492
-3.5 | -0.0424 | 0.00613 | -0.0501 | -6.9168
-3 | 0.0184 | 0.00601 | -0.0508 | 3.0616
-2.5 | 0.0796 | 0.00589 | -0.0516 | 13.5144
-2 | 0.1404 | 0.00578 | -0.0524 | 24.2907
-1 | 0.2627 | 0.0056 | -0.0541 | 46.9107
-0.5 | 0.3235 | 0.00555 | -0.055 | 58.2883
0 | 0.3842 | 0.00538 | -0.0559 | 71.4126
0.5 | 0.437 | 0.00413 | -0.0561 | 105.8111
1 | 0.4978 | 0.00398 | -0.0571 | 125.0754
1.5 | 0.5587 | 0.00399 | -0.0581 | 140.0251
2 | 0.6199 | 0.00405 | -0.0591 | 153.0617
2.5 | 0.6808 | 0.00415 | -0.0601 | 164.0482
3 | 0.7412 | 0.00432 | -0.061 | 171.5741
3.5 | 0.801 | 0.0045 | -0.0618 | 178
4 | 0.8594 | 0.00479 | -0.0623 | 179.4154
4.5 | 0.9162 | 0.00515 | -0.0626 | 177.9029
5 | 0.9702 | 0.00565 | -0.0625 | 171.7168
5.5 | 1.0214 | 0.00624 | -0.0618 | 163.6859
6 | 1.0674 | 0.00701 | -0.0602 | 152.2682
7 | 1.1521 | 0.00844 | -0.0557 | 136.5047
7.5 | 1.1761 | 0.00926 | -0.0499 | 127.0086
8 | 1.1875 | 0.01029 | -0.0423 | 115.4033
8.5 | 1.2049 | 0.01154 | -0.0365 | 104.4107
9 | 1.2182 | 0.01316 | -0.0307 | 92.5684
9.5 | 1.2344 | 0.01453 | -0.0253 | 84.9553
10 | 1.284 | 0.01606 | -0.0268 | 79.9502
10.5 | 1.3138 | 0.01766 | -0.0244 | 74.3941
11 | 1.3431 | 0.01943 | -0.0222 | 69.1251
11.5 | 1.3735 | 0.02121 | -0.0203 | 64.7572
12 | 1.4022 | 0.02326 | -0.0185 | 60.2837
12.5 | 1.4306 | 0.02547 | -0.017 | 56.168
13 | 1.4591 | 0.02779 | -0.0157 | 52.5045
13.5 | 1.4842 | 0.03039 | -0.0143 | 48.8384
14 | 1.5057 | 0.03325 | -0.0127 | 45.2842
14.5 | 1.5269 | 0.03614 | -0.0111 | 42.2496
15 | 1.5432 | 0.03936 | -0.0092 | 39.2073
15.5 | 1.5561 | 0.04283 | -0.0071 | 36.332
16 | 1.5684 | 0.04642 | -0.0052 | 33.7872
16.5 | 1.581 | 0.05027 | -0.0039 | 31.4502
17 | 1.5903 | 0.05458 | -0.0028 | 29.137
17.5 | 1.596 | 0.05955 | -0.0022 | 26.801
18 | 1.6052 | 0.0644 | -0.0021 | 24.9255
18.5 | 1.6099 | 0.06997 | -0.0025 | 23.0084
19 | 1.6126 | 0.07601 | -0.0033 | 21.2156
19.5 | 1.6126 | 0.08258 | -0.0046 | 19.5277
20 | 1.6071 | 0.09015 | -0.0066 | 17.827

## 103. Re 8M Mach 0.50 (1)
BIGFOIL.COM POLAR EXPORT
NACA65-616 a=0.0
NACA65-616 a=0.0 |  |  |  | Cl Max: | 1.437 | at alpha= | 9 | deg
JavaFoil+Calcfoil stall+Eppler ext transition |  |  |  | L/D Max: | 115.822 | at alpha= | 3.5 | deg
Re: | 8000000 |  |  | Cd Min: | 0.00544 | at alpha= | 0.5 | deg
Mach: | 0.5 |  |  | Cl=0 at alpha= | -2.9859 | deg
|  |  |  | @ Cl=0.1, Cd= | 0.0067479
|  |  |  | @ Cl=0.4, Cd= | 0.0066997
|  |  |  | @ Cl=0.6, Cd= | 0.0059381
alpha (deg) | Cl | Cd | Cm | Cl/Cd
-20 | -0.963 | 0.15382 | -0.014 | -6.263
-19.5 | -0.934 | 0.14905 | -0.014 | -6.269
-19 | -0.905 | 0.14373 | -0.014 | -6.296
-18.5 | -0.876 | 0.13831 | -0.014 | -6.332
-18 | -0.848 | 0.13372 | -0.014 | -6.342
-17.5 | -0.82 | 0.12932 | -0.014 | -6.343
-17 | -0.793 | 0.1279 | -0.015 | -6.199
-16.5 | -0.765 | 0.12137 | -0.015 | -6.3
-16 | -0.736 | 0.11677 | -0.015 | -6.299
-15.5 | -0.708 | 0.10774 | -0.016 | -6.57
-15 | -0.681 | 0.10021 | -0.016 | -6.793
-14.5 | -0.653 | 0.09337 | -0.017 | -6.993
-14 | -0.625 | 0.08792 | -0.017 | -7.111
-13.5 | -0.595 | 0.10059 | -0.016 | -5.911
-13 | -0.566 | 0.09334 | -0.017 | -6.065
-12.5 | -0.538 | 0.08319 | -0.017 | -6.471
-12 | -0.51 | 0.07731 | -0.018 | -6.602
-11.5 | -0.483 | 0.07008 | -0.019 | -6.894
-11 | -0.456 | 0.06501 | -0.02 | -7.009
-10.5 | -0.431 | 0.05715 | -0.022 | -7.544
-10 | -0.412 | 0.04542 | -0.027 | -9.071
-9.5 | -0.368 | 0.06966 | -0.018 | -5.28
-9 | -0.34 | 0.06058 | -0.018 | -5.606
-8.5 | -0.312 | 0.05484 | -0.019 | -5.681
-8 | -0.284 | 0.05061 | -0.02 | -5.603
-7.5 | -0.255 | 0.05244 | -0.019 | -4.859
-7 | -0.227 | 0.04783 | -0.02 | -4.739
-6.5 | -0.249 | 0.04345 | -0.022 | -5.72
-6 | -0.288 | 0.03985 | -0.023 | -7.221
-5.5 | -0.261 | 0.03577 | -0.026 | -7.302
-5 | -0.268 | 0.00791 | -0.046 | -33.852
-4.5 | -0.206 | 0.00765 | -0.047 | -26.942
-4 | -0.14 | 0.00728 | -0.048 | -19.178
-3.5 | -0.071 | 0.0071 | -0.049 | -10.022
-3 | -0.002 | 0.00689 | -0.049 | -0.248
-2.5 | 0.069 | 0.00677 | -0.05 | 10.122
-2 | 0.139 | 0.00672 | -0.051 | 20.721
-1.5 | 0.21 | 0.00666 | -0.052 | 31.554
-1 | 0.282 | 0.00663 | -0.053 | 42.593
-0.5 | 0.353 | 0.00666 | -0.054 | 53.016
0 | 0.424 | 0.00672 | -0.055 | 63.165
0.5 | 0.495 | 0.00544 | -0.056 | 91.049
1 | 0.566 | 0.00576 | -0.057 | 98.261
1.5 | 0.629 | 0.00609 | -0.058 | 103.375
2 | 0.697 | 0.00648 | -0.059 | 107.485
2.5 | 0.764 | 0.00686 | -0.059 | 111.432
3 | 0.831 | 0.00725 | -0.06 | 114.629
3.5 | 0.897 | 0.00774 | -0.061 | 115.822
4 | 0.962 | 0.00832 | -0.062 | 115.66
4.5 | 1.027 | 0.00892 | -0.063 | 115.19
5 | 1.091 | 0.00957 | -0.063 | 114.004
5.5 | 1.155 | 0.01033 | -0.064 | 111.772
6 | 1.214 | 0.01122 | -0.065 | 108.226
6.5 | 1.271 | 0.01222 | -0.066 | 103.959
7 | 1.323 | 0.01334 | -0.067 | 99.218
7.5 | 1.364 | 0.01671 | -0.067 | 81.68
8 | 1.402 | 0.0182 | -0.068 | 77.02
8.5 | 1.428 | 0.01955 | -0.069 | 73.021
9 | 1.437 | 0.02123 | -0.069 | 67.667
9.5 | 1.416 | 0.02328 | -0.07 | 60.838
10 | 1.336 | 0.02568 | -0.071 | 52.03
10.5 | 0.877 | 0.02864 | -0.071 | 30.619
11 | 0.901 | 0.03386 | -0.072 | 26.595
11.5 | 0.935 | 0.03289 | -0.073 | 28.422
12 | 0.96 | 0.03772 | -0.073 | 25.441
12.5 | 0.993 | 0.03684 | -0.074 | 26.94
13 | 1.017 | 0.04178 | -0.074 | 24.341
13.5 | 1.039 | 0.0483 | -0.074 | 21.508
14 | 1.071 | 0.04764 | -0.076 | 22.473

## 104. Re 8M Mach 0.50 (2)
BIGFOIL.COM POLAR EXPORT
NACA65-616 a=0.0
NACA65-616 a=0.0 |  |  |  | Cl Max: | 1.4453 | at alpha= | 14 | deg
XFOIL ncrit=9 |  |  |  | L/D Max: | 187.992 | at alpha= | 3.5 | deg
Re: | 8000000 |  |  | Cd Min: | 0.17898 | at alpha= | 19 | deg
Mach: | 0.5 |  |  | Cl=0 at alpha= | -3.2094 | deg
|  |  |  | @ Cl=0.1, Cd= | 0.0061293
|  |  |  | @ Cl=0.4, Cd= | 0.0057059
|  |  |  | @ Cl=0.6, Cd= | 0.00423
alpha (deg) | Cl | Cd | Cm | Cl/Cd
-12 | -0.301 | 0.10465 | -0.0603 | -2.8763
-11.5 | -0.3024 | 0.09472 | -0.0663 | -3.1926
-11 | -0.3047 | 0.0852 | -0.0721 | -3.5763
-10.5 | -0.3166 | 0.07458 | -0.079 | -4.2451
-10 | -0.3288 | 0.06368 | -0.0874 | -5.1633
-9.5 | -0.3562 | 0.05256 | -0.0966 | -6.777
-9 | -0.4 | 0.04433 | -0.0985 | -9.0232
-8.5 | -0.444 | 0.03876 | -0.0924 | -11.4551
-8 | -0.4705 | 0.03238 | -0.086 | -14.5306
-7.5 | -0.4866 | 0.02442 | -0.0793 | -19.9263
-7 | -0.4939 | 0.01441 | -0.0726 | -34.2748
-6.5 | -0.4516 | 0.00961 | -0.0681 | -46.9927
-6 | -0.386 | 0.00859 | -0.0651 | -44.936
-5.5 | -0.3192 | 0.00789 | -0.0628 | -40.4563
-5 | -0.251 | 0.00734 | -0.0612 | -34.1962
-4.5 | -0.183 | 0.00688 | -0.0601 | -26.5988
-4 | -0.1119 | 0.00668 | -0.0598 | -16.7515
-3.5 | -0.0408 | 0.00648 | -0.0598 | -6.2963
-3 | 0.0294 | 0.00627 | -0.06 | 4.689
-2.5 | 0.0996 | 0.00613 | -0.0604 | 16.248
-2 | 0.1701 | 0.006 | -0.061 | 28.35
-1.5 | 0.24 | 0.00589 | -0.0617 | 40.747
-1 | 0.3102 | 0.00581 | -0.0626 | 53.3907
-0.5 | 0.3804 | 0.00572 | -0.0636 | 66.5035
0 | 0.45 | 0.00567 | -0.0645 | 79.3651
0.5 | 0.5096 | 0.00439 | -0.0644 | 116.082
1 | 0.5782 | 0.00423 | -0.0653 | 136.6903
1.5 | 0.6488 | 0.00423 | -0.0664 | 153.3806
2 | 0.7195 | 0.00432 | -0.0674 | 166.5509
2.5 | 0.7898 | 0.00444 | -0.0683 | 177.8829
3 | 0.8592 | 0.00464 | -0.069 | 185.1724
3.5 | 0.9268 | 0.00493 | -0.0692 | 187.9919
4 | 0.9915 | 0.00532 | -0.0689 | 186.3722
4.5 | 1.0524 | 0.00584 | -0.0677 | 180.2055
5 | 1.1112 | 0.00634 | -0.0661 | 175.2681
5.5 | 1.1623 | 0.00698 | -0.063 | 166.5186
6 | 1.1816 | 0.00792 | -0.0543 | 149.1919
6.5 | 1.1946 | 0.00924 | -0.0454 | 129.2857
7.5 | 1.2134 | 0.01354 | -0.0301 | 89.616
8 | 1.2215 | 0.01623 | -0.0234 | 75.2619
8.5 | 1.2279 | 0.01919 | -0.0171 | 63.9865
9 | 1.2262 | 0.0225 | -0.0103 | 54.4978
9.5 | 1.3041 | 0.02741 | -0.0206 | 47.5775
10 | 1.3068 | 0.02996 | -0.0124 | 43.6182
10.5 | 1.3347 | 0.03296 | -0.0095 | 40.4945
11 | 1.3596 | 0.03626 | -0.0064 | 37.4959
11.5 | 1.3845 | 0.03955 | -0.0033 | 35.0063
12 | 1.4033 | 0.04335 | -0.0001 | 32.3714
12.5 | 1.4193 | 0.04738 | 0.0033 | 29.9557
13 | 1.4327 | 0.05187 | 0.0062 | 27.621
13.5 | 1.4419 | 0.057 | 0.0086 | 25.2965
14 | 1.4453 | 0.06306 | 0.0103 | 22.9194
14.5 | 1.4385 | 0.07046 | 0.0108 | 20.4158
15 | 1.4207 | 0.07948 | 0.0099 | 17.8749
15.5 | 1.3942 | 0.09004 | 0.0073 | 15.4842
16 | 1.3674 | 0.10136 | 0.0032 | 13.4905
16.5 | 1.3386 | 0.11357 | -0.0022 | 11.7866
17 | 1.3131 | 0.12595 | -0.0086 | 10.4256
17.5 | 1.2871 | 0.1389 | -0.0161 | 9.2664
18 | 1.2614 | 0.15229 | -0.0245 | 8.2829
18.5 | 1.2392 | 0.16567 | -0.0333 | 7.4799
19 | 1.2198 | 0.17898 | -0.0425 | 6.8153

## 105. Re 10M Mach 0.00 (1)
BIGFOIL.COM POLAR EXPORT
NACA65-616 a=0.0
NACA65-616 a=0.0 |  |  |  | Cl Max: | 1.569 | at alpha= | 13 | deg
JavaFoil+Calcfoil stall+Eppler ext transition |  |  |  | L/D Max: | 127.983 | at alpha= | 3.5 | deg
Re: | 10000000 |  |  | Cd Min: | 0.00482 | at alpha= | 0 | deg
Mach: | 0 |  |  | Cl=0 at alpha= | -2.9918 | deg
|  |  |  | @ Cl=0.1, Cd= | 0.0062107
|  |  |  | @ Cl=0.4, Cd= | 0.0049371
|  |  |  | @ Cl=0.6, Cd= | 0.0057507
alpha (deg) | Cl | Cd | Cm | Cl/Cd
-14 | -0.579 | 0.09037 | -0.014 | -6.403
-13.5 | -0.585 | 0.0853 | -0.015 | -6.862
-13 | -0.588 | 0.08266 | -0.015 | -7.12
-12.5 | -0.59 | 0.07795 | -0.015 | -7.567
-12 | -0.589 | 0.0717 | -0.016 | -8.219
-11.5 | -0.585 | 0.06664 | -0.017 | -8.78
-11 | -0.575 | 0.06394 | -0.017 | -8.998
-10.5 | -0.563 | 0.06048 | -0.018 | -9.309
-10 | -0.549 | 0.05502 | -0.019 | -9.973
-9.5 | -0.534 | 0.0486 | -0.021 | -10.979
-9 | -0.618 | 0.00843 | -0.034 | -73.329
-8.5 | -0.583 | 0.00849 | -0.034 | -68.704
-8 | -0.545 | 0.00824 | -0.035 | -66.124
-7.5 | -0.502 | 0.00795 | -0.036 | -63.083
-7 | -0.455 | 0.00776 | -0.037 | -58.688
-6.5 | -0.405 | 0.00751 | -0.037 | -53.971
-6 | -0.353 | 0.00727 | -0.038 | -48.53
-5.5 | -0.298 | 0.00714 | -0.039 | -41.719
-5 | -0.241 | 0.0068 | -0.04 | -35.398
-4.5 | -0.182 | 0.0067 | -0.04 | -27.239
-4 | -0.123 | 0.00651 | -0.041 | -18.849
-3.5 | -0.062 | 0.00642 | -0.042 | -9.706
-3 | -0.001 | 0.00634 | -0.043 | -0.235
-2.5 | 0.06 | 0.00625 | -0.044 | 9.536
-2 | 0.121 | 0.00619 | -0.044 | 19.542
-1.5 | 0.182 | 0.00614 | -0.045 | 29.711
-1 | 0.244 | 0.00618 | -0.046 | 39.533
-0.5 | 0.306 | 0.00616 | -0.047 | 49.682
0 | 0.367 | 0.00482 | -0.048 | 76.314
0.5 | 0.429 | 0.00504 | -0.049 | 85.11
1 | 0.49 | 0.00536 | -0.049 | 91.54
1.5 | 0.549 | 0.00555 | -0.05 | 99.039
2 | 0.61 | 0.00579 | -0.051 | 105.34
2.5 | 0.671 | 0.00609 | -0.052 | 110.151
3 | 0.731 | 0.00637 | -0.053 | 114.759
3.5 | 0.789 | 0.00617 | -0.054 | 127.983
4 | 0.848 | 0.00686 | -0.054 | 123.589
4.5 | 0.905 | 0.00719 | -0.055 | 125.967
5 | 0.963 | 0.00758 | -0.056 | 127.014
5.5 | 1.02 | 0.008 | -0.057 | 127.4
6 | 1.075 | 0.0085 | -0.057 | 126.377
6.5 | 1.129 | 0.00902 | -0.058 | 125.177
7 | 1.181 | 0.00958 | -0.059 | 123.2
7.5 | 1.23 | 0.01027 | -0.059 | 119.821
8 | 1.278 | 0.01122 | -0.06 | 113.875
8.5 | 1.321 | 0.01295 | -0.061 | 102.037
9 | 1.365 | 0.0136 | -0.061 | 100.34
9.5 | 1.406 | 0.01428 | -0.062 | 98.459
10 | 1.444 | 0.01506 | -0.063 | 95.91
10.5 | 1.478 | 0.01587 | -0.064 | 93.127
11 | 1.506 | 0.01679 | -0.064 | 89.738
11.5 | 1.53 | 0.01776 | -0.065 | 86.158
12 | 1.55 | 0.0187 | -0.066 | 82.853
12.5 | 1.564 | 0.01971 | -0.066 | 79.366
13 | 1.569 | 0.02088 | -0.067 | 75.163
13.5 | 1.568 | 0.02217 | -0.068 | 70.747
14 | 1.562 | 0.0236 | -0.068 | 66.165
14.5 | 1.549 | 0.02516 | -0.069 | 61.571
15 | 1.531 | 0.02707 | -0.069 | 56.569
15.5 | 1.508 | 0.02901 | -0.07 | 51.984
16 | 1.481 | 0.03115 | -0.071 | 47.526
16.5 | 1.449 | 0.03333 | -0.071 | 43.486
17 | 1.414 | 0.03599 | -0.072 | 39.28
17.5 | 1.376 | 0.03882 | -0.072 | 35.43
18 | 1.335 | 0.04182 | -0.073 | 31.924

## 106. Re 10M Mach 0.00 (2)
BIGFOIL.COM POLAR EXPORT
NACA65-616 a=0.0
NACA65-616 a=0.0 |  |  |  | Cl Max: | 1.6935 | at alpha= | 20 | deg
XFOIL ncrit=9 |  |  |  | L/D Max: | 174.038 | at alpha= | 4 | deg
Re: | 10000000 |  |  | Cd Min: | 0.06435 | at alpha= | 20 | deg
Mach: | 0 |  |  | Cl=0 at alpha= | -3.1299 | deg
|  |  |  | @ Cl=0.1, Cd= | 0.0055854
|  |  |  | @ Cl=0.4, Cd= | 0.0046579
|  |  |  | @ Cl=0.6, Cd= | 0.0039213
alpha (deg) | Cl | Cd | Cm | Cl/Cd
-19 | -1.19 | 0.04884 | -0.0794 | -24.3653
-18.5 | -1.1746 | 0.0456 | -0.0802 | -25.7588
-18 | -1.2909 | 0.03138 | -0.0786 | -41.1377
-17.5 | -1.2241 | 0.03308 | -0.079 | -37.0042
-17 | -1.255 | 0.02761 | -0.0746 | -45.4545
-16.5 | -1.2491 | 0.02512 | -0.0709 | -49.7253
-16 | -1.2567 | 0.02194 | -0.0648 | -57.2789
-15.5 | -1.2409 | 0.02051 | -0.0599 | -60.5022
-15 | -1.222 | 0.01904 | -0.055 | -64.1807
-14.5 | -1.1911 | 0.01743 | -0.0521 | -68.3362
-14 | -1.1545 | 0.01601 | -0.0499 | -72.1112
-13.5 | -1.1127 | 0.01493 | -0.0484 | -74.5278
-13 | -1.0686 | 0.01392 | -0.0471 | -76.7672
-12.5 | -1.0219 | 0.01308 | -0.0461 | -78.1269
-12 | -0.9742 | 0.01225 | -0.0452 | -79.5265
-11.5 | -0.9247 | 0.01156 | -0.0446 | -79.9913
-11 | -0.8743 | 0.01091 | -0.044 | -80.1375
-10.5 | -0.8232 | 0.0103 | -0.0436 | -79.9223
-10 | -0.7707 | 0.00978 | -0.0434 | -78.8037
-9.5 | -0.7177 | 0.00931 | -0.0432 | -77.0892
-9 | -0.6641 | 0.00885 | -0.0431 | -75.0395
-8.5 | -0.6099 | 0.00843 | -0.0431 | -72.3488
-8 | -0.5553 | 0.00805 | -0.0432 | -68.9814
-7.5 | -0.4997 | 0.00772 | -0.0434 | -64.728
-7 | -0.4436 | 0.00745 | -0.0438 | -59.5436
-6.5 | -0.3875 | 0.00715 | -0.0441 | -54.1958
-6 | -0.3312 | 0.00684 | -0.0445 | -48.4211
-5.5 | -0.2757 | 0.00643 | -0.0447 | -42.8771
-5 | -0.2181 | 0.00626 | -0.0453 | -34.8403
-4.5 | -0.16 | 0.00609 | -0.0461 | -26.2726
-4 | -0.1016 | 0.00597 | -0.0468 | -17.0184
-3.5 | -0.0433 | 0.00585 | -0.0476 | -7.4017
-3 | 0.0152 | 0.00571 | -0.0484 | 2.662
-2.5 | 0.0738 | 0.00563 | -0.0492 | 13.1083
-2 | 0.1325 | 0.00553 | -0.0501 | 23.9602
-1.5 | 0.1914 | 0.00544 | -0.051 | 35.1838
-1 | 0.2501 | 0.00538 | -0.0519 | 46.487
-0.5 | 0.309 | 0.0053 | -0.0528 | 58.3019
0 | 0.3673 | 0.00521 | -0.0537 | 70.499
0.5 | 0.4212 | 0.0043 | -0.0542 | 97.9535
1 | 0.4774 | 0.00388 | -0.055 | 123.0412
1.5 | 0.5359 | 0.00385 | -0.0559 | 139.1948
2 | 0.5945 | 0.00391 | -0.0569 | 152.046
2.5 | 0.6527 | 0.00403 | -0.0579 | 161.9603
3 | 0.7105 | 0.00419 | -0.0588 | 169.5704
3.5 | 0.7672 | 0.00444 | -0.0595 | 172.7928
4 | 0.8232 | 0.00473 | -0.0602 | 174.0381
4.5 | 0.8767 | 0.00516 | -0.0605 | 169.9031
5 | 0.9308 | 0.00552 | -0.0608 | 168.6232
5.5 | 0.9795 | 0.00618 | -0.0603 | 158.4951
6 | 1.0255 | 0.0069 | -0.0594 | 148.6232
6.5 | 1.0733 | 0.00743 | -0.0587 | 144.4549
7 | 1.1188 | 0.008 | -0.0576 | 139.85
7.5 | 1.1586 | 0.00871 | -0.0555 | 133.0195
8 | 1.1922 | 0.00947 | -0.0524 | 125.8923
8.5 | 1.2094 | 0.01018 | -0.0459 | 118.8016
9 | 1.2285 | 0.0111 | -0.0405 | 110.6757
9.5 | 1.2543 | 0.01199 | -0.0366 | 104.6122
10 | 1.2807 | 0.0129 | -0.033 | 99.2791
10.5 | 1.3205 | 0.01386 | -0.0325 | 95.2742
11 | 1.3504 | 0.01506 | -0.0302 | 89.668
11.5 | 1.3813 | 0.0163 | -0.0283 | 84.7423
12 | 1.4099 | 0.01777 | -0.0264 | 79.3416
12.5 | 1.4391 | 0.01932 | -0.0248 | 74.4876
13 | 1.469 | 0.02094 | -0.0236 | 70.1528
13.5 | 1.4992 | 0.02281 | -0.0229 | 65.7256
14 | 1.5295 | 0.02493 | -0.0227 | 61.3518
14.5 | 1.558 | 0.02706 | -0.0222 | 57.5758
15 | 1.581 | 0.02952 | -0.0212 | 53.5569
15.5 | 1.6023 | 0.03211 | -0.0202 | 49.9003
16 | 1.6218 | 0.03483 | -0.0191 | 46.5633
16.5 | 1.6391 | 0.03773 | -0.0179 | 43.4429
17 | 1.6536 | 0.04091 | -0.0167 | 40.4204
17.5 | 1.6612 | 0.0445 | -0.015 | 37.3303
18 | 1.6671 | 0.04783 | -0.0126 | 34.8547
18.5 | 1.6716 | 0.05138 | -0.0105 | 32.5341
19 | 1.68 | 0.05531 | -0.0097 | 30.3743
19.5 | 1.6873 | 0.05968 | -0.0095 | 28.2725
20 | 1.6935 | 0.06435 | -0.0097 | 26.317

## 107. Re 10M Mach 0.10 (1)
BIGFOIL.COM POLAR EXPORT
NACA65-616 a=0.0
NACA65-616 a=0.0 |  |  |  | Cl Max: | 1.564 | at alpha= | 13 | deg
JavaFoil+Calcfoil stall+Eppler ext transition |  |  |  | L/D Max: | 134.911 | at alpha= | 3.5 | deg
Re: | 10000000 |  |  | Cd Min: | 0.0048 | at alpha= | 0 | deg
Mach: | 0.1 |  |  | Cl=0 at alpha= | -2.9918 | deg
|  |  |  | @ Cl=0.1, Cd= | 0.0062348
|  |  |  | @ Cl=0.4, Cd= | 0.004915
|  |  |  | @ Cl=0.6, Cd= | 0.0058088
alpha (deg) | Cl | Cd | Cm | Cl/Cd
-14 | -0.552 | 0.0909 | -0.014 | -6.07
-13.5 | -0.561 | 0.0863 | -0.015 | -6.505
-13 | -0.568 | 0.08319 | -0.015 | -6.829
-12.5 | -0.572 | 0.07821 | -0.015 | -7.318
-12 | -0.575 | 0.07238 | -0.016 | -7.941
-11.5 | -0.573 | 0.06764 | -0.017 | -8.469
-11 | -0.566 | 0.06445 | -0.017 | -8.78
-10.5 | -0.556 | 0.0611 | -0.017 | -9.092
-10 | -0.543 | 0.05612 | -0.019 | -9.67
-9.5 | -0.526 | 0.05145 | -0.02 | -10.228
-9 | -0.616 | 0.00892 | -0.034 | -69.001
-8.5 | -0.582 | 0.00856 | -0.035 | -68.003
-8 | -0.544 | 0.00825 | -0.035 | -65.973
-7.5 | -0.502 | 0.00804 | -0.036 | -62.479
-7 | -0.456 | 0.00777 | -0.037 | -58.733
-6.5 | -0.407 | 0.00752 | -0.038 | -54.068
-6 | -0.354 | 0.00732 | -0.038 | -48.33
-5.5 | -0.299 | 0.00712 | -0.039 | -41.991
-5 | -0.242 | 0.00681 | -0.04 | -35.525
-4.5 | -0.183 | 0.0067 | -0.041 | -27.345
-4 | -0.123 | 0.00651 | -0.041 | -18.924
-3.5 | -0.063 | 0.00646 | -0.042 | -9.688
-3 | -0.001 | 0.00633 | -0.043 | -0.237
-2.5 | 0.06 | 0.00628 | -0.044 | 9.537
-2 | 0.122 | 0.00621 | -0.045 | 19.555
-1.5 | 0.183 | 0.00619 | -0.046 | 29.603
-1 | 0.246 | 0.00621 | -0.046 | 39.574
-0.5 | 0.307 | 0.00618 | -0.047 | 49.74
0 | 0.369 | 0.0048 | -0.048 | 76.933
0.5 | 0.431 | 0.00503 | -0.049 | 85.683
1 | 0.493 | 0.00535 | -0.05 | 92.144
1.5 | 0.552 | 0.00562 | -0.051 | 98.236
2 | 0.613 | 0.00586 | -0.051 | 104.637
2.5 | 0.674 | 0.0061 | -0.052 | 110.566
3 | 0.734 | 0.00618 | -0.053 | 118.889
3.5 | 0.793 | 0.00588 | -0.054 | 134.911
4 | 0.851 | 0.00689 | -0.055 | 123.562
4.5 | 0.91 | 0.00724 | -0.055 | 125.558
5 | 0.967 | 0.00762 | -0.056 | 126.833
5.5 | 1.024 | 0.00806 | -0.057 | 127.016
6 | 1.08 | 0.00856 | -0.057 | 126.122
6.5 | 1.133 | 0.00908 | -0.058 | 124.782
7 | 1.186 | 0.00967 | -0.059 | 122.59
7.5 | 1.236 | 0.01038 | -0.06 | 118.98
8 | 1.283 | 0.01136 | -0.06 | 112.889
8.5 | 1.326 | 0.01309 | -0.061 | 101.347
9 | 1.37 | 0.01376 | -0.062 | 99.551
9.5 | 1.411 | 0.01445 | -0.062 | 97.601
10 | 1.448 | 0.01525 | -0.063 | 94.957
10.5 | 1.481 | 0.01609 | -0.064 | 92.075
11 | 1.508 | 0.01702 | -0.065 | 88.595
11.5 | 1.531 | 0.01802 | -0.065 | 84.958
12 | 1.549 | 0.019 | -0.066 | 81.486
12.5 | 1.561 | 0.02015 | -0.067 | 77.476
13 | 1.564 | 0.02138 | -0.067 | 73.135
13.5 | 1.56 | 0.0226 | -0.068 | 69.012
14 | 1.549 | 0.02408 | -0.069 | 64.334
14.5 | 1.533 | 0.02589 | -0.069 | 59.212
15 | 1.51 | 0.02771 | -0.07 | 54.504
15.5 | 1.483 | 0.02976 | -0.07 | 49.83
16 | 1.45 | 0.03205 | -0.071 | 45.245
16.5 | 1.414 | 0.03438 | -0.071 | 41.109
17 | 1.373 | 0.03722 | -0.072 | 36.874
17.5 | 1.328 | 0.04051 | -0.072 | 32.794
18 | 1.272 | 0.04833 | -0.072 | 26.33

## 108. Re 10M Mach 0.10 (2)
BIGFOIL.COM POLAR EXPORT
NACA65-616 a=0.0
NACA65-616 a=0.0 |  |  |  | Cl Max: | 1.685 | at alpha= | 20 | deg
XFOIL ncrit=9 |  |  |  | L/D Max: | 174.789 | at alpha= | 4 | deg
Re: | 10000000 |  |  | Cd Min: | 0.18444 | at alpha= | -19.5 | deg
Mach: | 0.1 |  |  | Cl=0 at alpha= | -3.1316 | deg
|  |  |  | @ Cl=0.1, Cd= | 0.0055968
|  |  |  | @ Cl=0.4, Cd= | 0.0047626
|  |  |  | @ Cl=0.6, Cd= | 0.0039233
alpha (deg) | Cl | Cd | Cm | Cl/Cd
-19.5 | -0.5851 | 0.18444 | 0.0015 | -3.1723
-19 | -0.5865 | 0.17315 | -0.0049 | -3.3872
-18.5 | -0.5772 | 0.16519 | -0.0099 | -3.4942
-18 | -1.2267 | 0.03808 | -0.0834 | -32.2138
-17 | -1.2083 | 0.03222 | -0.0806 | -37.5016
-16.5 | -1.2153 | 0.02849 | -0.0772 | -42.6571
-16 | -1.239 | 0.024 | -0.0708 | -51.625
-15 | -1.2003 | 0.02144 | -0.0619 | -55.9841
-14.5 | -1.1855 | 0.0192 | -0.0567 | -61.7448
-14 | -1.1549 | 0.01729 | -0.0536 | -66.7958
-13.5 | -1.1159 | 0.0159 | -0.0514 | -70.1824
-13 | -1.0734 | 0.01467 | -0.0497 | -73.1697
-12.5 | -1.0276 | 0.01365 | -0.0484 | -75.2821
-12 | -0.9802 | 0.0127 | -0.0473 | -77.1811
-11.5 | -0.9308 | 0.01191 | -0.0464 | -78.1528
-11 | -0.8801 | 0.01119 | -0.0457 | -78.6506
-10 | -0.776 | 0.00996 | -0.0446 | -77.9116
-9.5 | -0.7226 | 0.00945 | -0.0443 | -76.4656
-9 | -0.6686 | 0.00896 | -0.0441 | -74.6205
-8.5 | -0.614 | 0.00852 | -0.044 | -72.0657
-8 | -0.559 | 0.00813 | -0.044 | -68.7577
-7.5 | -0.5031 | 0.00777 | -0.0441 | -64.749
-7 | -0.4465 | 0.00749 | -0.0444 | -59.6128
-6.5 | -0.3899 | 0.0072 | -0.0447 | -54.1528
-6 | -0.3331 | 0.00688 | -0.045 | -48.4157
-5.5 | -0.2774 | 0.00644 | -0.0452 | -43.0745
-5 | -0.2193 | 0.00628 | -0.0458 | -34.9204
-4.5 | -0.1608 | 0.00611 | -0.0464 | -26.3175
-4 | -0.102 | 0.00598 | -0.0472 | -17.0569
-3.5 | -0.0434 | 0.00586 | -0.0479 | -7.4061
-3 | 0.0155 | 0.00572 | -0.0487 | 2.7098
-2.5 | 0.0745 | 0.00564 | -0.0496 | 13.2092
-2 | 0.1336 | 0.00554 | -0.0504 | 24.1155
-1.5 | 0.1929 | 0.00545 | -0.0513 | 35.3945
-1 | 0.2519 | 0.00539 | -0.0522 | 46.7347
-0.5 | 0.3112 | 0.00531 | -0.0532 | 58.6064
0 | 0.3698 | 0.00522 | -0.0541 | 70.8429
0.5 | 0.4246 | 0.00439 | -0.0546 | 96.7198
1 | 0.4806 | 0.00389 | -0.0553 | 123.5476
1.5 | 0.5395 | 0.00386 | -0.0563 | 139.7668
2 | 0.5984 | 0.00392 | -0.0573 | 152.6531
2.5 | 0.657 | 0.00404 | -0.0582 | 162.6238
3 | 0.7152 | 0.0042 | -0.0591 | 170.2857
3.5 | 0.7723 | 0.00446 | -0.0599 | 173.1614
4 | 0.8285 | 0.00474 | -0.0605 | 174.789
4.5 | 0.8824 | 0.00518 | -0.0608 | 170.3475
5 | 0.9368 | 0.00554 | -0.0611 | 169.0975
5.5 | 0.9856 | 0.00621 | -0.0605 | 158.7118
6 | 1.0316 | 0.00693 | -0.0595 | 148.86
6.5 | 1.0793 | 0.00747 | -0.0587 | 144.4846
7 | 1.1244 | 0.00806 | -0.0574 | 139.5037
7.5 | 1.1634 | 0.00878 | -0.0551 | 132.5057
8 | 1.1944 | 0.00956 | -0.0513 | 124.9372
8.5 | 1.2084 | 0.01033 | -0.0442 | 116.9797
9 | 1.228 | 0.01133 | -0.039 | 108.3848
9.5 | 1.2542 | 0.01226 | -0.0352 | 102.3002
10 | 1.2804 | 0.01321 | -0.0315 | 96.9266
10.5 | 1.3464 | 0.01428 | -0.0365 | 94.2857
11 | 1.3512 | 0.01555 | -0.029 | 86.8939
11.5 | 1.3829 | 0.01683 | -0.0272 | 82.1687
12 | 1.4118 | 0.01836 | -0.0253 | 76.8954
12.5 | 1.4423 | 0.01995 | -0.0239 | 72.2957
13 | 1.4731 | 0.02167 | -0.0228 | 67.9788
13.5 | 1.5049 | 0.02369 | -0.0226 | 63.5247
14 | 1.5338 | 0.02585 | -0.022 | 59.3346
14.5 | 1.5604 | 0.02811 | -0.0212 | 55.5105
15 | 1.5819 | 0.03072 | -0.02 | 51.4941
15.5 | 1.6028 | 0.0334 | -0.0189 | 47.988
16 | 1.6222 | 0.03616 | -0.0177 | 44.8617
16.5 | 1.6381 | 0.03926 | -0.0164 | 41.7244
17 | 1.6506 | 0.04261 | -0.015 | 38.7374
17.5 | 1.6566 | 0.04635 | -0.0131 | 35.7411
18 | 1.6609 | 0.04961 | -0.0102 | 33.4791
18.5 | 1.6684 | 0.05338 | -0.0088 | 31.2552
19 | 1.6765 | 0.05759 | -0.0083 | 29.111
19.5 | 1.6814 | 0.06239 | -0.0082 | 26.9498
20 | 1.685 | 0.06756 | -0.0086 | 24.9408

## 109. Re 10M Mach 0.25 (1)
BIGFOIL.COM POLAR EXPORT
NACA65-616 a=0.0
NACA65-616 a=0.0 |  |  |  | Cl Max: | 1.531 | at alpha= | 12 | deg
JavaFoil+Calcfoil stall+Eppler ext transition |  |  |  | L/D Max: | 130.372 | at alpha= | 3 | deg
Re: | 10000000 |  |  | Cd Min: | 0.00488 | at alpha= | 0 | deg
Mach: | 0.25 |  |  | Cl=0 at alpha= | -2.9844 | deg
|  |  |  | @ Cl=0.1, Cd= | 0.0063019
|  |  |  | @ Cl=0.4, Cd= | 0.0049594
|  |  |  | @ Cl=0.6, Cd= | 0.0058567
alpha (deg) | Cl | Cd | Cm | Cl/Cd
-13 | -0.385 | 0.08726 | -0.014 | -4.408
-12.5 | -0.419 | 0.08104 | -0.015 | -5.167
-12 | -0.447 | 0.07583 | -0.016 | -5.895
-11.5 | -0.469 | 0.07291 | -0.016 | -6.43
-11 | -0.485 | 0.06763 | -0.016 | -7.166
-10.5 | -0.493 | 0.0643 | -0.017 | -7.674
-10 | -0.495 | 0.06025 | -0.017 | -8.222
-9.5 | -0.491 | 0.05614 | -0.018 | -8.75
-9 | -0.48 | 0.05219 | -0.019 | -9.195
-8.5 | -0.466 | 0.04567 | -0.022 | -10.206
-8 | -0.539 | 0.00859 | -0.036 | -62.696
-7.5 | -0.502 | 0.00825 | -0.037 | -60.877
-7 | -0.459 | 0.00799 | -0.038 | -57.507
-6.5 | -0.412 | 0.00772 | -0.039 | -53.331
-6 | -0.36 | 0.00748 | -0.039 | -48.174
-5.5 | -0.305 | 0.00729 | -0.04 | -41.893
-5 | -0.248 | 0.00692 | -0.041 | -35.755
-4.5 | -0.188 | 0.0068 | -0.042 | -27.613
-4 | -0.126 | 0.00659 | -0.043 | -19.161
-3.5 | -0.064 | 0.00648 | -0.043 | -9.903
-3 | -0.002 | 0.00639 | -0.044 | -0.241
-2.5 | 0.062 | 0.00632 | -0.045 | 9.734
-2 | 0.125 | 0.00629 | -0.046 | 19.855
-1.5 | 0.188 | 0.00624 | -0.047 | 30.198
-1 | 0.252 | 0.00625 | -0.048 | 40.372
-0.5 | 0.316 | 0.00626 | -0.048 | 50.457
0 | 0.38 | 0.00488 | -0.049 | 77.794
0.5 | 0.443 | 0.00513 | -0.05 | 86.392
1 | 0.506 | 0.00542 | -0.051 | 93.413
1.5 | 0.567 | 0.00571 | -0.052 | 99.378
2 | 0.63 | 0.00599 | -0.053 | 105.128
2.5 | 0.693 | 0.00628 | -0.054 | 110.311
3 | 0.752 | 0.00577 | -0.054 | 130.372
3.5 | 0.813 | 0.00677 | -0.055 | 120.097
4 | 0.872 | 0.00711 | -0.056 | 122.614
4.5 | 0.932 | 0.00749 | -0.057 | 124.383
5 | 0.991 | 0.00794 | -0.057 | 124.833
5.5 | 1.049 | 0.00841 | -0.058 | 124.681
6 | 1.105 | 0.00895 | -0.059 | 123.443
6.5 | 1.16 | 0.00955 | -0.06 | 121.407
7 | 1.213 | 0.01021 | -0.06 | 118.821
7.5 | 1.262 | 0.01125 | -0.061 | 112.17
8 | 1.307 | 0.01304 | -0.062 | 100.281
8.5 | 1.352 | 0.01396 | -0.062 | 96.817
9 | 1.394 | 0.01471 | -0.063 | 94.774
9.5 | 1.432 | 0.0155 | -0.064 | 92.37
10 | 1.466 | 0.01643 | -0.065 | 89.239
10.5 | 1.494 | 0.0175 | -0.065 | 85.321
11 | 1.513 | 0.0185 | -0.066 | 81.77
11.5 | 1.526 | 0.01967 | -0.067 | 77.558
12 | 1.531 | 0.02091 | -0.067 | 73.226
12.5 | 1.529 | 0.02223 | -0.068 | 68.782
13 | 1.51 | 0.02376 | -0.069 | 63.561
13.5 | 1.482 | 0.02545 | -0.069 | 58.227
14 | 1.443 | 0.02756 | -0.07 | 52.332
14.5 | 1.393 | 0.02977 | -0.071 | 46.792
15 | 1.333 | 0.03279 | -0.071 | 40.641
15.5 | 1.264 | 0.0357 | -0.071 | 35.405
16 | 1.186 | 0.0395 | -0.072 | 30.031
16.5 | 1.102 | 0.04345 | -0.072 | 25.356
17 | 1.006 | 0.05104 | -0.072 | 19.701

## 110. Re 10M Mach 0.25 (2)
BIGFOIL.COM POLAR EXPORT
NACA65-616 a=0.0
NACA65-616 a=0.0 |  |  |  | Cl Max: | 1.6392 | at alpha= | 19 | deg
XFOIL ncrit=9 |  |  |  | L/D Max: | 177.702 | at alpha= | 4 | deg
Re: | 10000000 |  |  | Cd Min: | 0.16507 | at alpha= | -17.5 | deg
Mach: | 0.25 |  |  | Cl=0 at alpha= | -3.1434 | deg
|  |  |  | @ Cl=0.1, Cd= | 0.0056415
|  |  |  | @ Cl=0.4, Cd= | 0.0051522
|  |  |  | @ Cl=0.6, Cd= | 0.0039467
alpha (deg) | Cl | Cd | Cm | Cl/Cd
-17.5 | -0.5149 | 0.16507 | -0.0139 | -3.1193
-17 | -0.5193 | 0.15292 | -0.0206 | -3.3959
-16.5 | -0.5157 | 0.14334 | -0.0263 | -3.5977
-16 | -0.5137 | 0.13357 | -0.0321 | -3.8459
-15.5 | -0.5213 | 0.12208 | -0.0389 | -4.2702
-15 | -0.5366 | 0.10953 | -0.0465 | -4.8991
-14.5 | -0.6965 | 0.06817 | -0.0769 | -10.2171
-14 | -0.8382 | 0.04671 | -0.0879 | -17.9448
-13.5 | -0.911 | 0.03781 | -0.0842 | -24.0942
-13 | -0.9872 | 0.02989 | -0.073 | -33.0278
-12.5 | -1.0241 | 0.0208 | -0.0648 | -49.2356
-12 | -0.9985 | 0.01722 | -0.0607 | -57.9849
-11.5 | -0.9565 | 0.01509 | -0.0579 | -63.3863
-11 | -0.9087 | 0.01351 | -0.0557 | -67.2613
-10.5 | -0.8578 | 0.0122 | -0.0539 | -70.3115
-10 | -0.8039 | 0.01125 | -0.0524 | -71.4578
-9.5 | -0.749 | 0.01043 | -0.0512 | -71.8121
-9 | -0.6931 | 0.00971 | -0.0502 | -71.38
-8.5 | -0.6365 | 0.00912 | -0.0493 | -69.7917
-8 | -0.5792 | 0.00858 | -0.0487 | -67.5058
-7.5 | -0.5212 | 0.00813 | -0.0482 | -64.1082
-7 | -0.4626 | 0.00774 | -0.048 | -59.7674
-6.5 | -0.4034 | 0.00741 | -0.0479 | -54.4399
-6 | -0.3441 | 0.00708 | -0.0479 | -48.6017
-5.5 | -0.2849 | 0.00676 | -0.048 | -42.145
-5 | -0.2262 | 0.00637 | -0.0481 | -35.5102
-4.5 | -0.1655 | 0.00617 | -0.0486 | -26.8233
-4 | -0.1045 | 0.00604 | -0.0492 | -17.3013
-3.5 | -0.0435 | 0.00592 | -0.0499 | -7.348
-3 | 0.0175 | 0.00577 | -0.0506 | 3.0329
-2.5 | 0.0785 | 0.00568 | -0.0514 | 13.8204
-2 | 0.1399 | 0.00557 | -0.0523 | 25.1167
-1.5 | 0.2011 | 0.00548 | -0.0532 | 36.6971
-1 | 0.2622 | 0.00542 | -0.0541 | 48.3764
-0.5 | 0.3235 | 0.00534 | -0.0551 | 60.5805
0 | 0.3842 | 0.00527 | -0.056 | 72.9032
0.5 | 0.4432 | 0.00483 | -0.0567 | 91.7598
1 | 0.4984 | 0.00392 | -0.0572 | 127.1429
1.5 | 0.5592 | 0.0039 | -0.0582 | 143.3846
2 | 0.6204 | 0.00397 | -0.0592 | 156.272
2.5 | 0.681 | 0.0041 | -0.0601 | 166.0976
3 | 0.7413 | 0.00426 | -0.061 | 174.0141
3.5 | 0.8003 | 0.00453 | -0.0617 | 176.6667
4 | 0.8583 | 0.00483 | -0.0622 | 177.7019
4.5 | 0.9143 | 0.00525 | -0.0624 | 174.1524
5 | 0.9696 | 0.00566 | -0.0624 | 171.3074
5.5 | 1.019 | 0.00635 | -0.0615 | 160.4724
6 | 1.0656 | 0.00707 | -0.06 | 150.7214
6.5 | 1.111 | 0.00773 | -0.0582 | 143.7257
7 | 1.1528 | 0.0084 | -0.0558 | 137.2381
8 | 1.1909 | 0.01017 | -0.0428 | 117.0993
8.5 | 1.2088 | 0.01138 | -0.0371 | 106.2214
9 | 1.2282 | 0.01277 | -0.032 | 96.1785
9.5 | 1.2539 | 0.01402 | -0.0281 | 89.4365
10 | 1.2863 | 0.01524 | -0.0258 | 84.4029
10.5 | 1.3301 | 0.01674 | -0.026 | 79.4564
11 | 1.3623 | 0.01839 | -0.0241 | 74.0783
11.5 | 1.3973 | 0.0201 | -0.0229 | 69.5174
12 | 1.4312 | 0.02211 | -0.0221 | 64.7309
12.5 | 1.4637 | 0.02416 | -0.021 | 60.5836
13 | 1.4907 | 0.02653 | -0.0195 | 56.1892
13.5 | 1.517 | 0.02903 | -0.0181 | 52.2563
14 | 1.5416 | 0.03162 | -0.0165 | 48.754
14.5 | 1.5601 | 0.0348 | -0.0148 | 44.8305
15 | 1.5799 | 0.03785 | -0.0132 | 41.7411
15.5 | 1.5977 | 0.04111 | -0.0116 | 38.864
16 | 1.6109 | 0.04466 | -0.0098 | 36.0703
16.5 | 1.6167 | 0.04869 | -0.0074 | 33.2039
17 | 1.6162 | 0.05268 | -0.0041 | 30.6796
17.5 | 1.6235 | 0.05696 | -0.0027 | 28.5025
18 | 1.6313 | 0.0617 | -0.0021 | 26.4392
18.5 | 1.6383 | 0.06677 | -0.0021 | 24.5365
19 | 1.6392 | 0.07282 | -0.0025 | 22.5103
19.5 | 1.6374 | 0.07946 | -0.0037 | 20.6066
20 | 1.637 | 0.08624 | -0.0053 | 18.9819

## 111. Re 10M Mach 0.50 (1)
BIGFOIL.COM POLAR EXPORT
NACA65-616 a=0.0
NACA65-616 a=0.0 |  |  |  | Cl Max: | 1.439 | at alpha= | 9 | deg
JavaFoil+Calcfoil stall+Eppler ext transition |  |  |  | L/D Max: | 115.331 | at alpha= | 4 | deg
Re: | 10000000 |  |  | Cd Min: | 0.00542 | at alpha= | 1 | deg
Mach: | 0.5 |  |  | Cl=0 at alpha= | -2.9859 | deg
|  |  |  | @ Cl=0.1, Cd= | 0.0065957
|  |  |  | @ Cl=0.4, Cd= | 0.0065831
|  |  |  | @ Cl=0.6, Cd= | 0.005852
alpha (deg) | Cl | Cd | Cm | Cl/Cd
-20 | -0.965 | 0.15151 | -0.014 | -6.367
-19.5 | -0.936 | 0.14399 | -0.014 | -6.498
-19 | -0.906 | 0.14011 | -0.014 | -6.466
-18.5 | -0.876 | 0.13574 | -0.014 | -6.457
-18 | -0.849 | 0.12842 | -0.014 | -6.611
-17.5 | -0.821 | 0.1216 | -0.015 | -6.755
-17 | -0.793 | 0.12668 | -0.015 | -6.262
-16.5 | -0.765 | 0.11989 | -0.015 | -6.38
-16 | -0.736 | 0.11383 | -0.015 | -6.467
-15.5 | -0.709 | 0.10587 | -0.016 | -6.694
-15 | -0.682 | 0.09795 | -0.017 | -6.959
-14.5 | -0.655 | 0.09118 | -0.017 | -7.18
-14 | -0.628 | 0.08498 | -0.018 | -7.385
-13.5 | -0.595 | 0.09785 | -0.016 | -6.077
-13 | -0.566 | 0.09161 | -0.017 | -6.182
-12.5 | -0.539 | 0.08146 | -0.017 | -6.611
-12 | -0.511 | 0.07556 | -0.018 | -6.762
-11.5 | -0.484 | 0.0687 | -0.019 | -7.045
-11 | -0.458 | 0.06263 | -0.021 | -7.306
-10.5 | -0.512 | 0.01213 | -0.035 | -42.21
-10 | -0.484 | 0.01062 | -0.037 | -45.6
-9.5 | -0.368 | 0.06738 | -0.018 | -5.459
-9 | -0.34 | 0.05982 | -0.019 | -5.678
-8.5 | -0.312 | 0.05386 | -0.019 | -5.787
-8 | -0.284 | 0.04975 | -0.021 | -5.704
-7.5 | -0.255 | 0.05187 | -0.019 | -4.912
-7 | -0.227 | 0.04744 | -0.02 | -4.779
-6.5 | -0.249 | 0.043 | -0.022 | -5.783
-6 | -0.288 | 0.03937 | -0.024 | -7.321
-5.5 | -0.321 | 0.00794 | -0.045 | -40.428
-5 | -0.268 | 0.00769 | -0.046 | -34.817
-4.5 | -0.206 | 0.00749 | -0.047 | -27.528
-4 | -0.14 | 0.00701 | -0.048 | -19.91
-3.5 | -0.071 | 0.00687 | -0.049 | -10.356
-3 | -0.002 | 0.00675 | -0.049 | -0.254
-2.5 | 0.069 | 0.00664 | -0.05 | 10.314
-2 | 0.139 | 0.00654 | -0.051 | 21.303
-1.5 | 0.21 | 0.00653 | -0.052 | 32.189
-1 | 0.282 | 0.00656 | -0.053 | 43.038
-0.5 | 0.353 | 0.00655 | -0.054 | 53.932
0 | 0.424 | 0.0066 | -0.055 | 64.326
0.5 | 0.495 | 0.00552 | -0.056 | 89.775
1 | 0.564 | 0.00542 | -0.057 | 104.007
1.5 | 0.629 | 0.0062 | -0.058 | 101.429
2 | 0.697 | 0.00654 | -0.059 | 106.518
2.5 | 0.764 | 0.0069 | -0.059 | 110.697
3 | 0.831 | 0.00731 | -0.06 | 113.649
3.5 | 0.897 | 0.00781 | -0.061 | 114.87
4 | 0.963 | 0.00835 | -0.062 | 115.331
4.5 | 1.028 | 0.00891 | -0.063 | 115.331
5 | 1.092 | 0.00953 | -0.063 | 114.588
5.5 | 1.155 | 0.01031 | -0.064 | 111.997
6 | 1.215 | 0.01114 | -0.065 | 109.148
6.5 | 1.272 | 0.01206 | -0.066 | 105.443
7 | 1.324 | 0.01324 | -0.067 | 100.032
7.5 | 1.366 | 0.01638 | -0.067 | 83.408
8 | 1.404 | 0.01752 | -0.068 | 80.123
8.5 | 1.43 | 0.01885 | -0.069 | 75.853
9 | 1.439 | 0.02047 | -0.07 | 70.301
9.5 | 1.419 | 0.02241 | -0.07 | 63.309
10 | 1.338 | 0.02468 | -0.071 | 54.205
10.5 | 0.879 | 0.02747 | -0.072 | 31.982
11 | 0.903 | 0.03228 | -0.072 | 27.975
11.5 | 0.937 | 0.03145 | -0.073 | 29.784
12 | 0.962 | 0.03603 | -0.073 | 26.693
12.5 | 0.994 | 0.03536 | -0.074 | 28.12
13 | 1.019 | 0.03999 | -0.075 | 25.483
13.5 | 1.042 | 0.04583 | -0.075 | 22.745
14 | 1.074 | 0.04506 | -0.076 | 23.843

## 112. Re 10M Mach 0.50 (2)
BIGFOIL.COM POLAR EXPORT
NACA65-616 a=0.0
NACA65-616 a=0.0 |  |  |  | Cl Max: | 1.4752 | at alpha= | 13.5 | deg
XFOIL ncrit=9 |  |  |  | L/D Max: | 189.489 | at alpha= | 3.5 | deg
Re: | 10000000 |  |  | Cd Min: | 0.16386 | at alpha= | 18.5 | deg
Mach: | 0.5 |  |  | Cl=0 at alpha= | -99 | deg
|  |  |  | @ Cl=0.1, Cd= | 0.00545
|  |  |  | @ Cl=0.4, Cd= | 0.00545
|  |  |  | @ Cl=0.6, Cd= | 0.0040929
alpha (deg) | Cl | Cd | Cm | Cl/Cd
0 | 0.4506 | 0.00545 | -0.0646 | 82.6789
0.5 | 0.519 | 0.00527 | -0.0654 | 98.482
1 | 0.5797 | 0.00409 | -0.0655 | 141.7359
1.5 | 0.6501 | 0.0041 | -0.0666 | 158.561
2 | 0.7205 | 0.0042 | -0.0676 | 171.5476
2.5 | 0.7907 | 0.00434 | -0.0685 | 182.1889
3 | 0.8597 | 0.00457 | -0.0691 | 188.1182
3.5 | 0.9266 | 0.00489 | -0.0692 | 189.4888
4 | 0.99 | 0.00535 | -0.0687 | 185.0467
4.5 | 1.0525 | 0.00578 | -0.0678 | 182.0934
5 | 1.1111 | 0.00631 | -0.0661 | 176.0856
5.5 | 1.1609 | 0.00698 | -0.0628 | 166.3181
6 | 1.1796 | 0.0079 | -0.054 | 149.3165
6.5 | 1.1886 | 0.00933 | -0.0446 | 127.3955
7 | 1.2029 | 0.01115 | -0.0372 | 107.8834
7.5 | 1.2124 | 0.01351 | -0.0299 | 89.7409
8.5 | 1.2312 | 0.01902 | -0.0174 | 64.7319
9 | 1.2318 | 0.02247 | -0.0112 | 54.8198
9.5 | 1.2604 | 0.02531 | -0.0087 | 49.7985
10.5 | 1.3635 | 0.03195 | -0.0122 | 42.6761
11 | 1.3921 | 0.03506 | -0.0093 | 39.7062
11.5 | 1.4173 | 0.03847 | -0.0063 | 36.8417
12 | 1.4397 | 0.04214 | -0.0033 | 34.1647
12.5 | 1.4588 | 0.04607 | 0 | 31.6649
13 | 1.4702 | 0.05035 | 0.0037 | 29.1996
13.5 | 1.4752 | 0.05502 | 0.0077 | 26.8121
14 | 1.4728 | 0.06096 | 0.0104 | 24.1601
14.5 | 1.4643 | 0.06815 | 0.0117 | 21.4864
15 | 1.444 | 0.07718 | 0.0112 | 18.7095
15.5 | 1.4152 | 0.08777 | 0.0088 | 16.124
16 | 1.3874 | 0.09902 | 0.0049 | 14.0113
16.5 | 1.3577 | 0.11123 | -0.0004 | 12.2062
17 | 1.3265 | 0.12419 | -0.0072 | 10.6812
17.5 | 1.2987 | 0.13732 | -0.0147 | 9.4575
18 | 1.2736 | 0.15055 | -0.023 | 8.4596
18.5 | 1.2514 | 0.16386 | -0.0318 | 7.637

## 113. Re 12M Mach 0.00 (1)
BIGFOIL.COM POLAR EXPORT
NACA65-616 a=0.0
NACA65-616 a=0.0 |  |  |  | Cl Max: | 1.572 | at alpha= | 13 | deg
JavaFoil+Calcfoil stall+Eppler ext transition |  |  |  | L/D Max: | 127.67 | at alpha= | 3.5 | deg
Re: | 12000000 |  |  | Cd Min: | 0.005 | at alpha= | 0 | deg
Mach: | 0 |  |  | Cl=0 at alpha= | -2.9918 | deg
|  |  |  | @ Cl=0.1, Cd= | 0.0061138
|  |  |  | @ Cl=0.4, Cd= | 0.0051171
|  |  |  | @ Cl=0.6, Cd= | 0.0057923
alpha (deg) | Cl | Cd | Cm | Cl/Cd
-15 | -0.56 | 0.09937 | -0.014 | -5.634
-14.5 | -0.571 | 0.0942 | -0.014 | -6.057
-14 | -0.579 | 0.0887 | -0.015 | -6.531
-13.5 | -0.586 | 0.08406 | -0.015 | -6.973
-13 | -0.589 | 0.08175 | -0.015 | -7.202
-12.5 | -0.59 | 0.07729 | -0.015 | -7.635
-12 | -0.59 | 0.07071 | -0.016 | -8.342
-11.5 | -0.586 | 0.06575 | -0.017 | -8.912
-11 | -0.577 | 0.06248 | -0.018 | -9.23
-10.5 | -0.564 | 0.05957 | -0.018 | -9.465
-10 | -0.656 | 0.01035 | -0.031 | -63.397
-9.5 | -0.639 | 0.00966 | -0.032 | -66.093
-9 | -0.618 | 0.00822 | -0.034 | -75.201
-8.5 | -0.583 | 0.00832 | -0.034 | -70.156
-8 | -0.545 | 0.00799 | -0.035 | -68.15
-7.5 | -0.502 | 0.00783 | -0.036 | -64.114
-7 | -0.455 | 0.00754 | -0.037 | -60.36
-6.5 | -0.405 | 0.00731 | -0.037 | -55.431
-6 | -0.353 | 0.00714 | -0.038 | -49.375
-5.5 | -0.298 | 0.00701 | -0.039 | -42.507
-5 | -0.241 | 0.00666 | -0.04 | -36.155
-4.5 | -0.182 | 0.00654 | -0.04 | -27.895
-4 | -0.123 | 0.00639 | -0.041 | -19.186
-3.5 | -0.062 | 0.00631 | -0.042 | -9.863
-3 | -0.001 | 0.0062 | -0.043 | -0.241
-2.5 | 0.06 | 0.00614 | -0.044 | 9.705
-2 | 0.121 | 0.0061 | -0.044 | 19.832
-1.5 | 0.182 | 0.00609 | -0.045 | 29.937
-1 | 0.244 | 0.00608 | -0.046 | 40.196
-0.5 | 0.306 | 0.00614 | -0.047 | 49.842
0 | 0.367 | 0.005 | -0.048 | 73.51
0.5 | 0.429 | 0.00522 | -0.049 | 82.191
1 | 0.49 | 0.00539 | -0.049 | 90.932
1.5 | 0.549 | 0.0056 | -0.05 | 98.05
2 | 0.61 | 0.00583 | -0.051 | 104.647
2.5 | 0.671 | 0.00615 | -0.052 | 109.114
3 | 0.731 | 0.00643 | -0.053 | 113.674
3.5 | 0.79 | 0.00619 | -0.054 | 127.67
4 | 0.848 | 0.00687 | -0.054 | 123.518
4.5 | 0.906 | 0.0072 | -0.055 | 125.882
5 | 0.963 | 0.00757 | -0.056 | 127.287
5.5 | 1.02 | 0.008 | -0.057 | 127.483
6 | 1.075 | 0.00845 | -0.057 | 127.334
6.5 | 1.129 | 0.00893 | -0.058 | 126.472
7 | 1.182 | 0.0095 | -0.059 | 124.456
7.5 | 1.231 | 0.01032 | -0.059 | 119.247
8 | 1.277 | 0.01179 | -0.06 | 108.334
8.5 | 1.323 | 0.01255 | -0.061 | 105.404
9 | 1.367 | 0.0132 | -0.061 | 103.546
9.5 | 1.408 | 0.01384 | -0.062 | 101.716
10 | 1.446 | 0.01459 | -0.063 | 99.108
10.5 | 1.48 | 0.01539 | -0.064 | 96.197
11 | 1.509 | 0.01624 | -0.064 | 92.873
11.5 | 1.533 | 0.01714 | -0.065 | 89.413
12 | 1.552 | 0.01805 | -0.066 | 85.944
12.5 | 1.566 | 0.01911 | -0.066 | 81.965
13 | 1.572 | 0.02015 | -0.067 | 77.976
13.5 | 1.57 | 0.0215 | -0.068 | 73.056
14 | 1.564 | 0.02289 | -0.068 | 68.305
14.5 | 1.551 | 0.02441 | -0.069 | 63.554
15 | 1.533 | 0.02631 | -0.07 | 58.274
15.5 | 1.511 | 0.02795 | -0.07 | 54.052
16 | 1.483 | 0.03003 | -0.071 | 49.393
16.5 | 1.451 | 0.03239 | -0.071 | 44.804
17 | 1.416 | 0.03466 | -0.072 | 40.86
17.5 | 1.378 | 0.03738 | -0.072 | 36.861
18 | 1.336 | 0.0407 | -0.073 | 32.838

## 114. Re 12M Mach 0.00 (2)
BIGFOIL.COM POLAR EXPORT
NACA65-616 a=0.0
NACA65-616 a=0.0 |  |  |  | Cl Max: | 1.715 | at alpha= | 19 | deg
XFOIL ncrit=9 |  |  |  | L/D Max: | 170.852 | at alpha= | 4 | deg
Re: | 12000000 |  |  | Cd Min: | 0.06213 | at alpha= | 20 | deg
Mach: | 0 |  |  | Cl=0 at alpha= | -3.1233 | deg
|  |  |  | @ Cl=0.1, Cd= | 0.005419
|  |  |  | @ Cl=0.4, Cd= | 0.0049812
|  |  |  | @ Cl=0.6, Cd= | 0.0038935
alpha (deg) | Cl | Cd | Cm | Cl/Cd
-20 | -1.3004 | 0.04693 | -0.0802 | -27.7094
-19.5 | -1.2606 | 0.04622 | -0.0803 | -27.2739
-19 | -1.3198 | 0.03635 | -0.081 | -36.3081
-18.5 | -1.3023 | 0.03402 | -0.0802 | -38.2804
-17.5 | -1.2972 | 0.02773 | -0.0755 | -46.7797
-17 | -1.3116 | 0.02386 | -0.0704 | -54.9707
-16.5 | -1.2981 | 0.02205 | -0.0664 | -58.8707
-16 | -1.2938 | 0.01977 | -0.0605 | -65.4426
-15.5 | -1.2596 | 0.01967 | -0.0573 | -64.0366
-15 | -1.2356 | 0.01807 | -0.0533 | -68.3785
-14.5 | -1.1946 | 0.01734 | -0.0516 | -68.8927
-14 | -1.1569 | 0.01603 | -0.0496 | -72.1709
-13.5 | -1.1137 | 0.01508 | -0.0482 | -73.8528
-13 | -1.0707 | 0.01392 | -0.0467 | -76.9181
-12.5 | -1.0248 | 0.01295 | -0.0457 | -79.1351
-12 | -0.9774 | 0.01207 | -0.0448 | -80.9776
-11.5 | -0.928 | 0.01133 | -0.0441 | -81.9064
-11 | -0.8775 | 0.01068 | -0.0436 | -82.1629
-10.5 | -0.8262 | 0.01004 | -0.0432 | -82.2908
-10 | -0.7736 | 0.00954 | -0.0429 | -81.0901
-9.5 | -0.7204 | 0.00906 | -0.0428 | -79.5143
-9 | -0.6666 | 0.00862 | -0.0427 | -77.3318
-8.5 | -0.6122 | 0.00822 | -0.0428 | -74.4769
-8 | -0.5575 | 0.0078 | -0.0428 | -71.4744
-7.5 | -0.5019 | 0.00748 | -0.0431 | -67.0989
-7 | -0.4457 | 0.00722 | -0.0434 | -61.7313
-6.5 | -0.389 | 0.00695 | -0.0439 | -55.9712
-6 | -0.3325 | 0.00666 | -0.0443 | -49.9249
-5.5 | -0.2771 | 0.00624 | -0.0445 | -44.4071
-5 | -0.2191 | 0.00607 | -0.0452 | -36.0956
-4.5 | -0.161 | 0.0059 | -0.0459 | -27.2881
-3.5 | -0.044 | 0.00567 | -0.0475 | -7.7601
-3 | 0.0144 | 0.00556 | -0.0483 | 2.5899
-2.5 | 0.0732 | 0.00546 | -0.0491 | 13.4066
-2 | 0.1321 | 0.00537 | -0.05 | 24.5996
-1.5 | 0.1908 | 0.00531 | -0.0509 | 35.9322
-1 | 0.2499 | 0.00523 | -0.0519 | 47.782
-0.5 | 0.3086 | 0.00519 | -0.0528 | 59.4605
0 | 0.3674 | 0.0051 | -0.0537 | 72.0392
0.5 | 0.425 | 0.00489 | -0.0546 | 86.9121
1 | 0.4778 | 0.00386 | -0.055 | 123.7824
1.5 | 0.5362 | 0.00381 | -0.056 | 140.7349
2 | 0.5944 | 0.00388 | -0.057 | 153.1959
2.5 | 0.6524 | 0.00402 | -0.0579 | 162.2886
3 | 0.7098 | 0.00423 | -0.0587 | 167.8014
3.5 | 0.7662 | 0.00451 | -0.0594 | 169.8891
4 | 0.8218 | 0.00481 | -0.06 | 170.8524
4.5 | 0.876 | 0.00521 | -0.0604 | 168.1382
5 | 0.9298 | 0.00557 | -0.0607 | 166.93
5.5 | 0.9781 | 0.00626 | -0.0602 | 156.246
6 | 1.0255 | 0.0069 | -0.0594 | 148.6232
6.5 | 1.0732 | 0.00743 | -0.0587 | 144.4415
7 | 1.1189 | 0.00799 | -0.0577 | 140.0375
7.5 | 1.1599 | 0.00865 | -0.0558 | 134.0925
8 | 1.1959 | 0.00936 | -0.053 | 127.7671
8.5 | 1.2162 | 0.01002 | -0.0471 | 121.3772
9 | 1.2376 | 0.01082 | -0.0419 | 114.3808
9.5 | 1.2647 | 0.01164 | -0.0382 | 108.6512
10 | 1.2935 | 0.01249 | -0.0349 | 103.5629
10.5 | 1.3197 | 0.01338 | -0.0314 | 98.6323
11 | 1.3978 | 0.01441 | -0.039 | 97.0021
11.5 | 1.3935 | 0.01558 | -0.0296 | 89.4416
12 | 1.4229 | 0.01699 | -0.0277 | 83.7493
12.5 | 1.4553 | 0.01838 | -0.0265 | 79.1785
13 | 1.4913 | 0.02009 | -0.0266 | 74.231
13.5 | 1.5259 | 0.0219 | -0.0267 | 69.6758
14 | 1.5557 | 0.02376 | -0.0259 | 65.4756
14.5 | 1.5806 | 0.02597 | -0.0249 | 60.8625
15 | 1.6043 | 0.02832 | -0.0238 | 56.649
15.5 | 1.6275 | 0.03069 | -0.0228 | 53.0303
16 | 1.6484 | 0.03329 | -0.0217 | 49.5164
16.5 | 1.6638 | 0.03633 | -0.0204 | 45.7969
17 | 1.679 | 0.03947 | -0.0193 | 42.5386
17.5 | 1.6924 | 0.04276 | -0.0181 | 39.579
18 | 1.7051 | 0.04612 | -0.017 | 36.9709
18.5 | 1.7149 | 0.04969 | -0.0158 | 34.512
19 | 1.715 | 0.05348 | -0.0133 | 32.0681
19.5 | 1.7073 | 0.05758 | -0.0099 | 29.6509
20 | 1.7127 | 0.06213 | -0.0098 | 27.5664

## 115. Re 12M Mach 0.10 (1)
BIGFOIL.COM POLAR EXPORT
NACA65-616 a=0.0
NACA65-616 a=0.0 |  |  |  | Cl Max: | 1.566 | at alpha= | 13 | deg
JavaFoil+Calcfoil stall+Eppler ext transition |  |  |  | L/D Max: | 127.495 | at alpha= | 3.5 | deg
Re: | 12000000 |  |  | Cd Min: | 0.005 | at alpha= | 0 | deg
Mach: | 0.1 |  |  | Cl=0 at alpha= | -2.9918 | deg
|  |  |  | @ Cl=0.1, Cd= | 0.0061171
|  |  |  | @ Cl=0.4, Cd= | 0.005105
|  |  |  | @ Cl=0.6, Cd= | 0.0057867
alpha (deg) | Cl | Cd | Cm | Cl/Cd
-14 | -0.552 | 0.09012 | -0.014 | -6.128
-13.5 | -0.562 | 0.08495 | -0.015 | -6.618
-13 | -0.568 | 0.08212 | -0.015 | -6.919
-12.5 | -0.573 | 0.07789 | -0.015 | -7.351
-12 | -0.575 | 0.07162 | -0.016 | -8.029
-11.5 | -0.574 | 0.06666 | -0.017 | -8.605
-11 | -0.566 | 0.06379 | -0.017 | -8.88
-10.5 | -0.556 | 0.06028 | -0.018 | -9.227
-10 | -0.544 | 0.05501 | -0.019 | -9.885
-9.5 | -0.53 | 0.0486 | -0.021 | -10.907
-9 | -0.616 | 0.00831 | -0.034 | -74.034
-8.5 | -0.582 | 0.00833 | -0.035 | -69.93
-8 | -0.544 | 0.00807 | -0.035 | -67.421
-7.5 | -0.502 | 0.00783 | -0.036 | -64.098
-7 | -0.456 | 0.0076 | -0.037 | -59.997
-6.5 | -0.407 | 0.00737 | -0.038 | -55.128
-6 | -0.354 | 0.00715 | -0.038 | -49.529
-5.5 | -0.299 | 0.00699 | -0.039 | -42.781
-5 | -0.242 | 0.00667 | -0.04 | -36.277
-4.5 | -0.183 | 0.00657 | -0.041 | -27.914
-4 | -0.123 | 0.00639 | -0.041 | -19.278
-3.5 | -0.063 | 0.0063 | -0.042 | -9.933
-3 | -0.001 | 0.00622 | -0.043 | -0.241
-2.5 | 0.06 | 0.00613 | -0.044 | 9.778
-2 | 0.122 | 0.00611 | -0.045 | 19.9
-1.5 | 0.183 | 0.00607 | -0.046 | 30.181
-1 | 0.246 | 0.00611 | -0.046 | 40.245
-0.5 | 0.307 | 0.00616 | -0.047 | 49.905
0 | 0.369 | 0.005 | -0.048 | 73.791
0.5 | 0.431 | 0.00521 | -0.049 | 82.729
1 | 0.493 | 0.00538 | -0.05 | 91.529
1.5 | 0.552 | 0.00559 | -0.051 | 98.714
2 | 0.613 | 0.00584 | -0.051 | 105.085
2.5 | 0.674 | 0.00616 | -0.052 | 109.513
3 | 0.735 | 0.00621 | -0.053 | 118.405
3.5 | 0.793 | 0.00622 | -0.054 | 127.495
4 | 0.852 | 0.00691 | -0.055 | 123.338
4.5 | 0.91 | 0.00725 | -0.055 | 125.425
5 | 0.968 | 0.00764 | -0.056 | 126.695
5.5 | 1.025 | 0.00806 | -0.057 | 127.131
6 | 1.08 | 0.00853 | -0.058 | 126.614
6.5 | 1.134 | 0.00903 | -0.058 | 125.637
7 | 1.187 | 0.00959 | -0.059 | 123.778
7.5 | 1.236 | 0.01044 | -0.06 | 118.37
8 | 1.282 | 0.01194 | -0.06 | 107.363
8.5 | 1.328 | 0.01272 | -0.061 | 104.403
9 | 1.372 | 0.01335 | -0.062 | 102.754
9.5 | 1.412 | 0.01401 | -0.062 | 100.815
10 | 1.45 | 0.01479 | -0.063 | 98.067
10.5 | 1.483 | 0.01559 | -0.064 | 95.117
11 | 1.51 | 0.01647 | -0.065 | 91.685
11.5 | 1.533 | 0.0174 | -0.065 | 88.086
12 | 1.551 | 0.01835 | -0.066 | 84.526
12.5 | 1.563 | 0.01945 | -0.067 | 80.38
13 | 1.566 | 0.02064 | -0.067 | 75.87
13.5 | 1.562 | 0.02192 | -0.068 | 71.251
14 | 1.551 | 0.02336 | -0.069 | 66.403
14.5 | 1.535 | 0.0251 | -0.069 | 61.146
15 | 1.513 | 0.02691 | -0.07 | 56.208
15.5 | 1.485 | 0.02888 | -0.07 | 51.409
16 | 1.453 | 0.03085 | -0.071 | 47.079
16.5 | 1.416 | 0.0331 | -0.071 | 42.779
17 | 1.374 | 0.0362 | -0.072 | 37.956
17.5 | 1.331 | 0.03898 | -0.072 | 34.144
18 | 1.278 | 0.04524 | -0.072 | 28.244

## 116. Re 12M Mach 0.10 (2)
BIGFOIL.COM POLAR EXPORT
NACA65-616 a=0.0
NACA65-616 a=0.0 |  |  |  | Cl Max: | 1.7072 | at alpha= | 18.5 | deg
XFOIL ncrit=9 |  |  |  | L/D Max: | 171.639 | at alpha= | 4 | deg
Re: | 12000000 |  |  | Cd Min: | 0.16524 | at alpha= | -18.5 | deg
Mach: | 0.1 |  |  | Cl=0 at alpha= | -3.1256 | deg
|  |  |  | @ Cl=0.1, Cd= | 0.0054304
|  |  |  | @ Cl=0.4, Cd= | 0.0049964
|  |  |  | @ Cl=0.6, Cd= | 0.0038838
alpha (deg) | Cl | Cd | Cm | Cl/Cd
-18.5 | -0.5769 | 0.16524 | -0.01 | -3.4913
-18 | -0.5716 | 0.1561 | -0.0155 | -3.6618
-17.5 | -1.2423 | 0.03305 | -0.0818 | -37.5885
-17 | -1.2804 | 0.02704 | -0.077 | -47.3521
-16.5 | -1.2748 | 0.02453 | -0.073 | -51.969
-16 | -1.2803 | 0.02146 | -0.0668 | -59.6598
-15.5 | -1.2424 | 0.02138 | -0.0642 | -58.1104
-15 | -1.2343 | 0.01938 | -0.0577 | -63.6894
-14.5 | -1.1954 | 0.01852 | -0.0555 | -64.5464
-14 | -1.1606 | 0.01696 | -0.0528 | -68.4316
-13.5 | -1.1182 | 0.01591 | -0.0511 | -70.2828
-13 | -1.0745 | 0.01481 | -0.0495 | -72.5523
-12.5 | -1.0298 | 0.01363 | -0.0481 | -75.5539
-12 | -0.9831 | 0.01256 | -0.0468 | -78.2723
-11.5 | -0.9339 | 0.01171 | -0.0459 | -79.7523
-11 | -0.8834 | 0.01097 | -0.0452 | -80.5287
-10.5 | -0.8319 | 0.01026 | -0.0446 | -81.0819
-10 | -0.779 | 0.00972 | -0.0442 | -80.144
-9.5 | -0.7254 | 0.0092 | -0.0439 | -78.8478
-9 | -0.6712 | 0.00873 | -0.0437 | -76.8843
-8.5 | -0.6164 | 0.00831 | -0.0436 | -74.1757
-8 | -0.5612 | 0.00788 | -0.0436 | -71.2183
-7.5 | -0.5053 | 0.00754 | -0.0438 | -67.0159
-6.5 | -0.3915 | 0.00699 | -0.0444 | -56.0086
-6 | -0.3345 | 0.0067 | -0.0448 | -49.9254
-5.5 | -0.2788 | 0.00627 | -0.045 | -44.4657
-5 | -0.2203 | 0.00609 | -0.0456 | -36.1741
-4.5 | -0.1619 | 0.00592 | -0.0463 | -27.348
-4 | -0.1031 | 0.00581 | -0.047 | -17.7453
-3.5 | -0.0441 | 0.00568 | -0.0478 | -7.7641
-3 | 0.0148 | 0.00557 | -0.0486 | 2.6571
-2.5 | 0.0739 | 0.00547 | -0.0495 | 13.5101
-2 | 0.1332 | 0.00538 | -0.0504 | 24.7584
-1.5 | 0.1923 | 0.00531 | -0.0512 | 36.2147
-1 | 0.2517 | 0.00523 | -0.0522 | 48.1262
-0.5 | 0.3108 | 0.0052 | -0.0531 | 59.7692
0 | 0.37 | 0.0051 | -0.0541 | 72.549
0.5 | 0.4279 | 0.0049 | -0.0549 | 87.3265
1 | 0.481 | 0.00386 | -0.0554 | 124.6114
1.5 | 0.5398 | 0.00381 | -0.0563 | 141.6798
2 | 0.5984 | 0.00388 | -0.0573 | 154.2268
2.5 | 0.6567 | 0.00402 | -0.0582 | 163.3582
3 | 0.7145 | 0.00424 | -0.0591 | 168.5142
3.5 | 0.7712 | 0.00452 | -0.0598 | 170.6195
4 | 0.8273 | 0.00482 | -0.0603 | 171.639
4.5 | 0.8817 | 0.00522 | -0.0607 | 168.908
5 | 0.9358 | 0.00559 | -0.061 | 167.4061
5.5 | 0.9844 | 0.00627 | -0.0604 | 157.0016
6 | 1.0316 | 0.00693 | -0.0595 | 148.86
6.5 | 1.0791 | 0.00748 | -0.0587 | 144.2647
7 | 1.1246 | 0.00804 | -0.0575 | 139.8756
7.5 | 1.1648 | 0.00873 | -0.0553 | 133.425
8 | 1.1994 | 0.00945 | -0.0522 | 126.9206
8.5 | 1.2145 | 0.01017 | -0.0453 | 119.4199
9 | 1.2373 | 0.01102 | -0.0404 | 112.2777
9.5 | 1.2648 | 0.01189 | -0.0367 | 106.3751
10 | 1.2933 | 0.01281 | -0.0335 | 100.9602
10.5 | 1.3185 | 0.01372 | -0.0297 | 96.1006
11 | 1.4057 | 0.01486 | -0.0391 | 94.5962
11.5 | 1.3957 | 0.01607 | -0.0285 | 86.8513
12 | 1.4258 | 0.01757 | -0.0268 | 81.1497
12.5 | 1.4611 | 0.01907 | -0.0262 | 76.6177
13 | 1.4983 | 0.02092 | -0.0266 | 71.6205
13.5 | 1.5293 | 0.02279 | -0.0259 | 67.104
14 | 1.5578 | 0.02476 | -0.0249 | 62.916
14.5 | 1.5812 | 0.02716 | -0.0237 | 58.218
15 | 1.6048 | 0.02957 | -0.0225 | 54.2712
15.5 | 1.6272 | 0.03209 | -0.0214 | 50.7074
16 | 1.6471 | 0.03483 | -0.0202 | 47.2897
16.5 | 1.661 | 0.0381 | -0.0188 | 43.5958
17 | 1.6754 | 0.04139 | -0.0176 | 40.4784
17.5 | 1.6885 | 0.04475 | -0.0164 | 37.7318
18 | 1.6995 | 0.04833 | -0.0152 | 35.1645
18.5 | 1.7072 | 0.05201 | -0.0136 | 32.8245
19 | 1.6966 | 0.0558 | -0.0091 | 30.405
19.5 | 1.6983 | 0.06058 | -0.0084 | 28.034
20 | 1.7031 | 0.06542 | -0.0085 | 26.0333

## 117. Re 12M Mach 0.25 (1)
BIGFOIL.COM POLAR EXPORT
NACA65-616 a=0.0
NACA65-616 a=0.0 |  |  |  | Cl Max: | 1.533 | at alpha= | 12 | deg
JavaFoil+Calcfoil stall+Eppler ext transition |  |  |  | L/D Max: | 124.834 | at alpha= | 5.5 | deg
Re: | 12000000 |  |  | Cd Min: | 0.00505 | at alpha= | 0 | deg
Mach: | 0.25 |  |  | Cl=0 at alpha= | -2.9844 | deg
|  |  |  | @ Cl=0.1, Cd= | 0.0061738
|  |  |  | @ Cl=0.4, Cd= | 0.0051325
|  |  |  | @ Cl=0.6, Cd= | 0.0058652
alpha (deg) | Cl | Cd | Cm | Cl/Cd
-13.5 | -0.346 | 0.09309 | -0.014 | -3.716
-13 | -0.385 | 0.087 | -0.015 | -4.423
-12.5 | -0.419 | 0.08085 | -0.015 | -5.181
-12 | -0.447 | 0.0756 | -0.016 | -5.915
-11.5 | -0.469 | 0.07266 | -0.016 | -6.454
-11 | -0.485 | 0.06756 | -0.017 | -7.176
-10.5 | -0.494 | 0.06378 | -0.017 | -7.738
-10 | -0.496 | 0.05975 | -0.018 | -8.297
-9.5 | -0.492 | 0.0555 | -0.019 | -8.857
-9 | -0.481 | 0.05144 | -0.02 | -9.344
-8.5 | -0.561 | 0.0093 | -0.035 | -60.324
-8 | -0.539 | 0.00836 | -0.036 | -64.475
-7.5 | -0.502 | 0.00808 | -0.037 | -62.149
-7 | -0.459 | 0.00781 | -0.038 | -58.803
-6.5 | -0.412 | 0.00752 | -0.039 | -54.785
-6 | -0.36 | 0.00735 | -0.039 | -49.022
-5.5 | -0.305 | 0.0071 | -0.04 | -42.979
-5 | -0.248 | 0.00679 | -0.041 | -36.486
-4.5 | -0.188 | 0.00658 | -0.042 | -28.565
-4 | -0.126 | 0.00647 | -0.043 | -19.516
-3.5 | -0.064 | 0.00638 | -0.043 | -10.069
-3 | -0.002 | 0.00629 | -0.044 | -0.245
-2.5 | 0.062 | 0.00621 | -0.045 | 9.907
-2 | 0.125 | 0.00615 | -0.046 | 20.294
-1.5 | 0.188 | 0.00616 | -0.047 | 30.558
-1 | 0.252 | 0.00619 | -0.048 | 40.807
-0.5 | 0.316 | 0.00624 | -0.048 | 50.605
0 | 0.38 | 0.00505 | -0.049 | 75.111
0.5 | 0.443 | 0.00531 | -0.05 | 83.469
1 | 0.506 | 0.00547 | -0.051 | 92.599
1.5 | 0.567 | 0.00575 | -0.052 | 98.609
2 | 0.63 | 0.00597 | -0.053 | 105.569
2.5 | 0.693 | 0.00634 | -0.054 | 109.316
3 | 0.753 | 0.00614 | -0.054 | 122.589
3.5 | 0.813 | 0.00678 | -0.055 | 119.807
4 | 0.873 | 0.00712 | -0.056 | 122.623
4.5 | 0.932 | 0.00752 | -0.057 | 123.94
5 | 0.991 | 0.00794 | -0.057 | 124.784
5.5 | 1.049 | 0.00841 | -0.058 | 124.834
6 | 1.106 | 0.00891 | -0.059 | 124.102
6.5 | 1.161 | 0.00947 | -0.06 | 122.607
7 | 1.214 | 0.0101 | -0.06 | 120.119
7.5 | 1.263 | 0.01108 | -0.061 | 113.964
8 | 1.309 | 0.01268 | -0.062 | 103.192
8.5 | 1.354 | 0.01353 | -0.063 | 100.02
9 | 1.396 | 0.01427 | -0.063 | 97.833
9.5 | 1.434 | 0.01503 | -0.064 | 95.399
10 | 1.468 | 0.01594 | -0.065 | 92.096
10.5 | 1.496 | 0.0169 | -0.065 | 88.485
11 | 1.515 | 0.01795 | -0.066 | 84.405
11.5 | 1.528 | 0.01907 | -0.067 | 80.129
12 | 1.533 | 0.02028 | -0.068 | 75.61
12.5 | 1.531 | 0.02157 | -0.068 | 70.956
13 | 1.513 | 0.02294 | -0.069 | 65.944
13.5 | 1.484 | 0.02472 | -0.07 | 60.032
14 | 1.444 | 0.02676 | -0.07 | 53.966
14.5 | 1.395 | 0.02895 | -0.071 | 48.172
15 | 1.335 | 0.03162 | -0.071 | 42.216
15.5 | 1.266 | 0.03439 | -0.072 | 36.82
16 | 1.188 | 0.038 | -0.072 | 31.276
16.5 | 1.102 | 0.0425 | -0.072 | 25.943
17 | 1.008 | 0.04901 | -0.072 | 20.569

## 118. Re 12M Mach 0.25 (2)
BIGFOIL.COM POLAR EXPORT
NACA65-616 a=0.0
NACA65-616 a=0.0 |  |  |  | Cl Max: | 1.6619 | at alpha= | 17.5 | deg
XFOIL ncrit=9 |  |  |  | L/D Max: | 175.676 | at alpha= | 4 | deg
Re: | 12000000 |  |  | Cd Min: | 0.16451 | at alpha= | -17.5 | deg
Mach: | 0.25 |  |  | Cl=0 at alpha= | -3.1369 | deg
|  |  |  | @ Cl=0.1, Cd= | 0.0054713
|  |  |  | @ Cl=0.4, Cd= | 0.0049695
|  |  |  | @ Cl=0.6, Cd= | 0.0038931
alpha (deg) | Cl | Cd | Cm | Cl/Cd
-17.5 | -0.5166 | 0.16451 | -0.0142 | -3.1402
-17 | -0.5184 | 0.15309 | -0.0206 | -3.3862
-16.5 | -0.5176 | 0.14279 | -0.0267 | -3.6249
-16 | -0.5135 | 0.1335 | -0.0322 | -3.8464
-15.5 | -0.5265 | 0.12088 | -0.0397 | -4.3556
-15 | -0.5389 | 0.10895 | -0.047 | -4.9463
-14.5 | -0.6828 | 0.07062 | -0.0749 | -9.6686
-14 | -0.7992 | 0.05034 | -0.0873 | -15.876
-13.5 | -0.8617 | 0.04177 | -0.0858 | -20.6296
-13 | -0.963 | 0.03232 | -0.0745 | -29.7958
-12.5 | -1.0047 | 0.02323 | -0.0661 | -43.2501
-12 | -0.9993 | 0.01738 | -0.0605 | -57.4971
-11.5 | -0.9596 | 0.01499 | -0.0575 | -64.016
-11 | -0.9127 | 0.01324 | -0.0552 | -68.935
-10.5 | -0.8618 | 0.0119 | -0.0534 | -72.4202
-10 | -0.8078 | 0.01095 | -0.0519 | -73.7717
-9.5 | -0.7526 | 0.01013 | -0.0507 | -74.2942
-9 | -0.6965 | 0.00944 | -0.0497 | -73.7818
-8.5 | -0.6395 | 0.00885 | -0.0489 | -72.2599
-8 | -0.582 | 0.00832 | -0.0483 | -69.9519
-7.5 | -0.5237 | 0.0079 | -0.0479 | -66.2911
-7 | -0.465 | 0.00749 | -0.0476 | -62.0828
-6.5 | -0.4055 | 0.00717 | -0.0476 | -56.5551
-6 | -0.3457 | 0.0069 | -0.0477 | -50.1014
-5.5 | -0.2861 | 0.00659 | -0.0479 | -43.4143
-5 | -0.2276 | 0.00616 | -0.0479 | -36.9481
-4.5 | -0.1667 | 0.006 | -0.0484 | -27.7833
-4 | -0.1057 | 0.00586 | -0.0491 | -18.0375
-3.5 | -0.0443 | 0.00573 | -0.0498 | -7.7312
-3 | 0.0167 | 0.00562 | -0.0505 | 2.9715
-2.5 | 0.078 | 0.0055 | -0.0513 | 14.1818
-2 | 0.1393 | 0.00542 | -0.0522 | 25.7011
-1.5 | 0.2005 | 0.00534 | -0.0531 | 37.5468
-1 | 0.262 | 0.00526 | -0.0541 | 49.8099
-0.5 | 0.3231 | 0.00523 | -0.055 | 61.7782
0 | 0.3844 | 0.00514 | -0.056 | 74.786
1 | 0.4988 | 0.00389 | -0.0572 | 128.2262
1.5 | 0.5597 | 0.00384 | -0.0583 | 145.7552
2 | 0.6204 | 0.00392 | -0.0592 | 158.2653
2.5 | 0.6808 | 0.00406 | -0.0601 | 167.6847
3 | 0.7406 | 0.00429 | -0.061 | 172.634
3.5 | 0.7991 | 0.00458 | -0.0616 | 174.476
4 | 0.8573 | 0.00488 | -0.0621 | 175.6762
4.5 | 0.9133 | 0.00529 | -0.0623 | 172.6465
5 | 0.969 | 0.00568 | -0.0624 | 170.5986
5.5 | 1.0186 | 0.00637 | -0.0614 | 159.9058
6 | 1.0646 | 0.00711 | -0.0599 | 149.7328
6.5 | 1.1108 | 0.00773 | -0.0582 | 143.6999
7 | 1.1534 | 0.00837 | -0.0559 | 137.8017
7.5 | 1.1831 | 0.00912 | -0.0512 | 129.7259
8 | 1.195 | 0.01003 | -0.0435 | 119.1426
8.5 | 1.2131 | 0.01121 | -0.0376 | 108.2159
9.5 | 1.2659 | 0.01355 | -0.0297 | 93.4244
10 | 1.2933 | 0.01479 | -0.0261 | 87.4442
10.5 | 1.3416 | 0.01606 | -0.027 | 83.5367
11 | 1.3814 | 0.01755 | -0.0263 | 78.7123
11.5 | 1.4208 | 0.01931 | -0.0261 | 73.5785
12 | 1.4551 | 0.02116 | -0.025 | 68.7665
12.5 | 1.485 | 0.02326 | -0.0235 | 63.8435
13 | 1.5129 | 0.02552 | -0.0219 | 59.2829
13.5 | 1.5408 | 0.02786 | -0.0205 | 55.3051
14 | 1.5638 | 0.03055 | -0.0188 | 51.1882
14.5 | 1.5846 | 0.0335 | -0.0171 | 47.3015
15 | 1.6057 | 0.03647 | -0.0155 | 44.028
15.5 | 1.6225 | 0.03982 | -0.0139 | 40.7459
16 | 1.6371 | 0.04339 | -0.0122 | 37.7299
16.5 | 1.6474 | 0.04731 | -0.0104 | 34.8214
17 | 1.6584 | 0.05118 | -0.0088 | 32.4033
17.5 | 1.6619 | 0.05523 | -0.0063 | 30.0905
18 | 1.6529 | 0.05966 | -0.0024 | 27.7053
18.5 | 1.6594 | 0.06452 | -0.0019 | 25.7192
19 | 1.6579 | 0.07067 | -0.0022 | 23.4597
19.5 | 1.6616 | 0.07656 | -0.003 | 21.7032
20 | 1.6614 | 0.08312 | -0.0043 | 19.988

## 119. Re 12M Mach 0.50 (1)
BIGFOIL.COM POLAR EXPORT
NACA65-616 a=0.0
NACA65-616 a=0.0 |  |  |  | Cl Max: | 1.441 | at alpha= | 9 | deg
JavaFoil+Calcfoil stall+Eppler ext transition |  |  |  | L/D Max: | 115.699 | at alpha= | 4.5 | deg
Re: | 12000000 |  |  | Cd Min: | 0.00545 | at alpha= | 1 | deg
Mach: | 0.5 |  |  | Cl=0 at alpha= | -2.9859 | deg
|  |  |  | @ Cl=0.1, Cd= | 0.0064567
|  |  |  | @ Cl=0.4, Cd= | 0.0066989
|  |  |  | @ Cl=0.6, Cd= | 0.0058875
alpha (deg) | Cl | Cd | Cm | Cl/Cd
-20 | -0.965 | 0.15117 | -0.014 | -6.385
-19.5 | -0.937 | 0.14123 | -0.014 | -6.635
-19 | -0.907 | 0.1388 | -0.014 | -6.532
-18.5 | -0.878 | 0.13408 | -0.014 | -6.546
-18 | -0.85 | 0.12653 | -0.015 | -6.719
-17.5 | -0.823 | 0.11944 | -0.015 | -6.889
-17 | -0.794 | 0.12549 | -0.015 | -6.326
-16.5 | -0.766 | 0.11762 | -0.015 | -6.51
-16 | -0.737 | 0.11222 | -0.015 | -6.566
-15.5 | -0.71 | 0.10408 | -0.016 | -6.817
-15 | -0.683 | 0.09609 | -0.017 | -7.111
-14.5 | -0.657 | 0.08892 | -0.018 | -7.387
-14 | -0.631 | 0.08119 | -0.019 | -7.777
-13.5 | -0.595 | 0.09708 | -0.016 | -6.125
-13 | -0.566 | 0.08941 | -0.017 | -6.335
-12.5 | -0.539 | 0.08088 | -0.018 | -6.663
-12 | -0.512 | 0.07422 | -0.019 | -6.895
-11.5 | -0.485 | 0.06709 | -0.02 | -7.233
-11 | -0.46 | 0.0599 | -0.022 | -7.682
-10.5 | -0.517 | 0.01115 | -0.036 | -46.332
-10 | -0.486 | 0.01021 | -0.037 | -47.581
-9.5 | -0.368 | 0.06721 | -0.018 | -5.474
-9 | -0.34 | 0.05951 | -0.019 | -5.709
-8.5 | -0.312 | 0.05324 | -0.02 | -5.859
-8 | -0.284 | 0.04931 | -0.021 | -5.76
-7.5 | -0.255 | 0.0516 | -0.02 | -4.939
-7 | -0.227 | 0.04708 | -0.02 | -4.815
-6.5 | -0.249 | 0.04248 | -0.022 | -5.854
-6 | -0.288 | 0.03892 | -0.024 | -7.411
-5.5 | -0.321 | 0.00781 | -0.045 | -41.083
-5 | -0.268 | 0.00755 | -0.046 | -35.489
-4.5 | -0.206 | 0.00728 | -0.047 | -28.306
-4 | -0.14 | 0.00687 | -0.048 | -20.296
-3.5 | -0.071 | 0.00675 | -0.049 | -10.549
-3 | -0.002 | 0.00662 | -0.049 | -0.258
-2.5 | 0.069 | 0.00647 | -0.05 | 10.587
-2 | 0.139 | 0.00644 | -0.051 | 21.639
-1.5 | 0.21 | 0.0064 | -0.052 | 32.873
-1 | 0.282 | 0.00642 | -0.053 | 44.008
-0.5 | 0.353 | 0.00654 | -0.054 | 54.032
0 | 0.424 | 0.00678 | -0.055 | 62.608
0.5 | 0.495 | 0.00578 | -0.056 | 85.741
1 | 0.564 | 0.00545 | -0.057 | 103.575
1.5 | 0.629 | 0.00624 | -0.058 | 100.802
2 | 0.697 | 0.00656 | -0.059 | 106.215
2.5 | 0.764 | 0.00695 | -0.059 | 109.927
3 | 0.831 | 0.00737 | -0.06 | 112.804
3.5 | 0.897 | 0.00784 | -0.061 | 114.405
4 | 0.963 | 0.00834 | -0.062 | 115.491
4.5 | 1.028 | 0.00889 | -0.063 | 115.699
5 | 1.093 | 0.00956 | -0.064 | 114.266
5.5 | 1.156 | 0.01029 | -0.064 | 112.289
6 | 1.216 | 0.01106 | -0.065 | 109.931
6.5 | 1.273 | 0.01194 | -0.066 | 106.646
7 | 1.325 | 0.01334 | -0.067 | 99.317
7.5 | 1.368 | 0.01586 | -0.067 | 86.229
8 | 1.405 | 0.01699 | -0.068 | 82.707
8.5 | 1.432 | 0.01829 | -0.069 | 78.276
9 | 1.441 | 0.01981 | -0.07 | 72.74
9.5 | 1.421 | 0.02169 | -0.07 | 65.494
10 | 1.34 | 0.02388 | -0.071 | 56.106
10.5 | 0.88 | 0.02656 | -0.072 | 33.117
11 | 0.905 | 0.03114 | -0.072 | 29.062
11.5 | 0.938 | 0.03037 | -0.073 | 30.887
12 | 0.964 | 0.03467 | -0.073 | 27.792
12.5 | 0.996 | 0.03407 | -0.075 | 29.23
13 | 1.021 | 0.03852 | -0.075 | 26.508
13.5 | 1.044 | 0.04422 | -0.075 | 23.612
14 | 1.077 | 0.04344 | -0.076 | 24.784

## 120. Re 12M Mach 0.50 (2)
BIGFOIL.COM POLAR EXPORT
NACA65-616 a=0.0
NACA65-616 a=0.0 |  |  |  | Cl Max: | 1.5093 | at alpha= | 13.5 | deg
XFOIL ncrit=9 |  |  |  | L/D Max: | 188.399 | at alpha= | 3 | deg
Re: | 12000000 |  |  | Cd Min: | 0.24275 | at alpha= | -20 | deg
Mach: | 0.5 |  |  | Cl=0 at alpha= | -3.1881 | deg
|  |  |  | @ Cl=0.1, Cd= | 0.0056964
|  |  |  | @ Cl=0.4, Cd= | 0.0053415
|  |  |  | @ Cl=0.6, Cd= | 0.0040328
alpha (deg) | Cl | Cd | Cm | Cl/Cd
-20 | -0.5679 | 0.24275 | 0.0208 | -2.3394
-19.5 | -0.5448 | 0.23518 | 0.0157 | -2.3165
-19 | -0.5204 | 0.22839 | 0.0107 | -2.2786
-18.5 | -0.4976 | 0.22059 | 0.0058 | -2.2558
-18 | -0.4738 | 0.21277 | 0.001 | -2.2268
-17.5 | -0.4535 | 0.20439 | -0.0041 | -2.2188
-17 | -0.4318 | 0.19632 | -0.0089 | -2.1995
-16.5 | -0.4111 | 0.18792 | -0.0138 | -2.1876
-16 | -0.3906 | 0.17961 | -0.0186 | -2.1747
-15.5 | -0.3757 | 0.16963 | -0.0238 | -2.2148
-15 | -0.3612 | 0.15996 | -0.029 | -2.2581
-14.5 | -0.3467 | 0.15064 | -0.0341 | -2.3015
-14 | -0.344 | 0.13894 | -0.0403 | -2.4759
-13.5 | -0.3312 | 0.13015 | -0.0455 | -2.5448
-13 | -0.3242 | 0.12053 | -0.0511 | -2.6898
-12.5 | -0.3163 | 0.11151 | -0.0565 | -2.8365
-12 | -0.3157 | 0.10152 | -0.0625 | -3.1097
-11.5 | -0.3168 | 0.0918 | -0.0685 | -3.451
-11 | -0.3204 | 0.08224 | -0.0745 | -3.8959
-10.5 | -0.3341 | 0.07144 | -0.0818 | -4.6767
-10 | -0.3489 | 0.05963 | -0.0921 | -5.8511
-9.5 | -0.3795 | 0.04992 | -0.0987 | -7.6022
-9 | -0.4157 | 0.04304 | -0.0988 | -9.6585
-8.5 | -0.4595 | 0.03792 | -0.0914 | -12.1176
-8 | -0.4839 | 0.03117 | -0.0852 | -15.5245
-7.5 | -0.4968 | 0.02335 | -0.0785 | -21.2762
-7 | -0.5106 | 0.01242 | -0.0714 | -41.1111
-6.5 | -0.4572 | 0.00923 | -0.0673 | -49.5341
-6 | -0.3933 | 0.00801 | -0.0641 | -49.1011
-5.5 | -0.3252 | 0.00737 | -0.062 | -44.1248
-5 | -0.2552 | 0.00693 | -0.0606 | -36.8254
-4.5 | -0.1853 | 0.00652 | -0.0597 | -28.4202
-4 | -0.1158 | 0.00616 | -0.0592 | -18.7987
-3.5 | -0.0446 | 0.00599 | -0.0592 | -7.4457
-3 | 0.0269 | 0.00584 | -0.0596 | 4.6062
-2.5 | 0.0977 | 0.0057 | -0.0601 | 17.1404
-2 | 0.1683 | 0.00559 | -0.0607 | 30.1073
-1.5 | 0.2392 | 0.00549 | -0.0616 | 43.5701
-1 | 0.3095 | 0.00543 | -0.0625 | 56.9982
-0.5 | 0.3802 | 0.00535 | -0.0636 | 71.0654
0 | 0.4504 | 0.00532 | -0.0646 | 84.6617
0.5 | 0.5201 | 0.00517 | -0.0656 | 100.5996
1 | 0.5804 | 0.00403 | -0.0656 | 144.0199
1.5 | 0.6505 | 0.00404 | -0.0667 | 161.0149
2 | 0.721 | 0.00413 | -0.0677 | 174.5763
2.5 | 0.7907 | 0.00429 | -0.0685 | 184.3124
3 | 0.8591 | 0.00456 | -0.069 | 188.3991
3.5 | 0.9249 | 0.00494 | -0.069 | 187.2267
4 | 0.9897 | 0.00532 | -0.0687 | 186.0338
4.5 | 1.0534 | 0.00573 | -0.068 | 183.8394
5 | 1.111 | 0.00628 | -0.0662 | 176.9108
5.5 | 1.1584 | 0.00701 | -0.0625 | 165.2496
6 | 1.1741 | 0.00796 | -0.0531 | 147.5
6.5 | 1.1858 | 0.00936 | -0.0442 | 126.688
7 | 1.1995 | 0.01121 | -0.0367 | 107.0027
7.5 | 1.2138 | 0.0134 | -0.03 | 90.5821
8 | 1.2248 | 0.01595 | -0.0236 | 76.79
8.5 | 1.2351 | 0.01879 | -0.0177 | 65.7318
9 | 1.2398 | 0.02208 | -0.0118 | 56.1504
9.5 | 1.2635 | 0.02459 | -0.0076 | 51.3827
10 | 1.3286 | 0.02756 | -0.0114 | 48.2075
11 | 1.4167 | 0.034 | -0.0112 | 41.6676
11.5 | 1.4444 | 0.03729 | -0.0082 | 38.7342
12 | 1.4685 | 0.04088 | -0.0052 | 35.9222
12.5 | 1.4886 | 0.04487 | -0.0021 | 33.1758
13 | 1.5014 | 0.04935 | 0.0012 | 30.4235
13.5 | 1.5093 | 0.05418 | 0.0047 | 27.8571
14 | 1.5001 | 0.05941 | 0.0097 | 25.25
14.5 | 1.4848 | 0.06652 | 0.0121 | 22.3211
15 | 1.4621 | 0.07546 | 0.0121 | 19.3758
15.5 | 1.4325 | 0.08591 | 0.01 | 16.6744
16 | 1.4029 | 0.09726 | 0.0062 | 14.4242
16.5 | 1.3689 | 0.10983 | 0.0007 | 12.4638
17 | 1.3371 | 0.1228 | -0.006 | 10.8884
17.5 | 1.3089 | 0.13596 | -0.0135 | 9.6271
18 | 1.2835 | 0.14917 | -0.0218 | 8.6043
18.5 | 1.2612 | 0.16243 | -0.0305 | 7.7646

## 121. Re 14M Mach 0.00 (1)
BIGFOIL.COM POLAR EXPORT
NACA65-616 a=0.0
NACA65-616 a=0.0 |  |  |  | Cl Max: | 1.573 | at alpha= | 13 | deg
JavaFoil+Calcfoil stall+Eppler ext transition |  |  |  | L/D Max: | 128.063 | at alpha= | 5.5 | deg
Re: | 14000000 |  |  | Cd Min: | 0.0051 | at alpha= | 0 | deg
Mach: | 0 |  |  | Cl=0 at alpha= | -2.9918 | deg
|  |  |  | @ Cl=0.1, Cd= | 0.0060672
|  |  |  | @ Cl=0.4, Cd= | 0.0051852
|  |  |  | @ Cl=0.6, Cd= | 0.0057972
alpha (deg) | Cl | Cd | Cm | Cl/Cd
-15 | -0.56 | 0.09995 | -0.014 | -5.599
-14.5 | -0.57 | 0.09434 | -0.014 | -6.044
-14 | -0.58 | 0.08849 | -0.015 | -6.55
-13.5 | -0.586 | 0.08426 | -0.015 | -6.952
-13 | -0.589 | 0.0814 | -0.015 | -7.236
-12.5 | -0.59 | 0.07656 | -0.016 | -7.712
-12 | -0.59 | 0.07006 | -0.017 | -8.429
-11.5 | -0.588 | 0.06387 | -0.018 | -9.202
-11 | -0.581 | 0.05844 | -0.019 | -9.949
-10.5 | -0.564 | 0.0588 | -0.018 | -9.6
-10 | -0.655 | 0.01031 | -0.031 | -63.556
-9.5 | -0.648 | 0.0084 | -0.033 | -77.108
-9 | -0.618 | 0.00802 | -0.034 | -77.054
-8.5 | -0.583 | 0.0081 | -0.034 | -72.042
-8 | -0.545 | 0.00783 | -0.035 | -69.564
-7.5 | -0.502 | 0.00763 | -0.036 | -65.768
-7 | -0.455 | 0.00742 | -0.037 | -61.355
-6.5 | -0.405 | 0.0072 | -0.037 | -56.329
-6 | -0.353 | 0.00702 | -0.038 | -50.251
-5.5 | -0.298 | 0.00684 | -0.039 | -43.553
-5 | -0.241 | 0.00655 | -0.04 | -36.77
-4.5 | -0.182 | 0.00641 | -0.04 | -28.467
-4 | -0.123 | 0.00628 | -0.041 | -19.513
-3.5 | -0.062 | 0.00621 | -0.042 | -10.031
-3 | -0.001 | 0.0061 | -0.043 | -0.245
-2.5 | 0.06 | 0.0061 | -0.044 | 9.771
-2 | 0.121 | 0.00605 | -0.044 | 19.979
-1.5 | 0.182 | 0.00601 | -0.045 | 30.346
-1 | 0.244 | 0.00613 | -0.046 | 39.895
-0.5 | 0.306 | 0.00623 | -0.047 | 49.122
0 | 0.367 | 0.0051 | -0.048 | 72.1
0.5 | 0.429 | 0.00526 | -0.049 | 81.523
1 | 0.49 | 0.00544 | -0.049 | 90.138
1.5 | 0.549 | 0.00563 | -0.05 | 97.503
2 | 0.61 | 0.00583 | -0.051 | 104.708
2.5 | 0.671 | 0.00613 | -0.052 | 109.518
3 | 0.731 | 0.00645 | -0.053 | 113.38
3.5 | 0.79 | 0.0062 | -0.054 | 127.469
4 | 0.848 | 0.00689 | -0.054 | 123.153
4.5 | 0.906 | 0.00721 | -0.055 | 125.743
5 | 0.964 | 0.00757 | -0.056 | 127.375
5.5 | 1.021 | 0.00797 | -0.057 | 128.063
6 | 1.076 | 0.00841 | -0.057 | 128.021
6.5 | 1.13 | 0.00887 | -0.058 | 127.348
7 | 1.182 | 0.00954 | -0.059 | 123.928
7.5 | 1.232 | 0.01023 | -0.059 | 120.465
8 | 1.278 | 0.01154 | -0.06 | 110.816
8.5 | 1.325 | 0.01224 | -0.061 | 108.217
9 | 1.368 | 0.01286 | -0.062 | 106.384
9.5 | 1.41 | 0.01349 | -0.062 | 104.477
10 | 1.448 | 0.01423 | -0.063 | 101.752
10.5 | 1.482 | 0.015 | -0.064 | 98.816
11 | 1.51 | 0.01577 | -0.064 | 95.739
11.5 | 1.534 | 0.01669 | -0.065 | 91.923
12 | 1.554 | 0.01759 | -0.066 | 88.34
12.5 | 1.568 | 0.01854 | -0.067 | 84.586
13 | 1.573 | 0.01971 | -0.067 | 79.839
13.5 | 1.572 | 0.02085 | -0.068 | 75.402
14 | 1.566 | 0.0222 | -0.068 | 70.512
14.5 | 1.553 | 0.02379 | -0.069 | 65.269
15 | 1.535 | 0.02551 | -0.07 | 60.186
15.5 | 1.512 | 0.02728 | -0.07 | 55.432
16 | 1.485 | 0.02931 | -0.071 | 50.651
16.5 | 1.453 | 0.03135 | -0.071 | 46.347
17 | 1.418 | 0.03391 | -0.072 | 41.806
17.5 | 1.379 | 0.03684 | -0.072 | 37.429
18 | 1.339 | 0.03943 | -0.073 | 33.954

## 122. Re 14M Mach 0.00 (2)
BIGFOIL.COM POLAR EXPORT
NACA65-616 a=0.0
NACA65-616 a=0.0 |  |  |  | Cl Max: | 1.7411 | at alpha= | 19 | deg
XFOIL ncrit=9 |  |  |  | L/D Max: | 169.029 | at alpha= | 3.5 | deg
Re: | 14000000 |  |  | Cd Min: | 0.06059 | at alpha= | 20 | deg
Mach: | 0 |  |  | Cl=0 at alpha= | -3.1184 | deg
|  |  |  | @ Cl=0.1, Cd= | 0.0053022
|  |  |  | @ Cl=0.4, Cd= | 0.0046942
|  |  |  | @ Cl=0.6, Cd= | 0.0038951
alpha (deg) | Cl | Cd | Cm | Cl/Cd
-20 | -1.395 | 0.03784 | -0.0815 | -36.8658
-19.5 | -1.3667 | 0.0363 | -0.0812 | -37.6501
-19 | -1.3889 | 0.03082 | -0.0793 | -45.0649
-18.5 | -1.3704 | 0.02885 | -0.0777 | -47.5009
-18 | -1.3948 | 0.02407 | -0.0727 | -57.9477
-17.5 | -1.349 | 0.02428 | -0.0719 | -55.5601
-17 | -1.3491 | 0.02153 | -0.0669 | -62.6614
-16.5 | -1.3315 | 0.02005 | -0.0628 | -66.409
-16 | -1.321 | 0.01832 | -0.0569 | -72.107
-15.5 | -1.2855 | 0.01807 | -0.054 | -71.14
-15 | -1.2525 | 0.01671 | -0.0513 | -74.9551
-14.5 | -1.2099 | 0.01601 | -0.0497 | -75.5715
-14 | -1.1691 | 0.0149 | -0.048 | -78.4631
-13.5 | -1.124 | 0.0141 | -0.0468 | -79.7163
-13 | -1.0778 | 0.01326 | -0.0458 | -81.2821
-12.5 | -1.0288 | 0.01266 | -0.0451 | -81.2638
-12 | -0.9799 | 0.01192 | -0.0444 | -82.2064
-11.5 | -0.9297 | 0.01128 | -0.0439 | -82.4202
-11 | -0.8794 | 0.01055 | -0.0433 | -83.3555
-10.5 | -0.8284 | 0.00989 | -0.0429 | -83.7614
-10 | -0.7757 | 0.00937 | -0.0426 | -82.7855
-9.5 | -0.7225 | 0.00888 | -0.0425 | -81.3626
-9 | -0.6686 | 0.00845 | -0.0425 | -79.1243
-8.5 | -0.614 | 0.00804 | -0.0425 | -76.3682
-8 | -0.5591 | 0.00764 | -0.0426 | -73.1806
-7.5 | -0.5037 | 0.00731 | -0.0428 | -68.9056
-7 | -0.4472 | 0.00702 | -0.0432 | -63.7037
-6.5 | -0.3904 | 0.00679 | -0.0437 | -57.4963
-6 | -0.3335 | 0.00653 | -0.0441 | -51.072
-5.5 | -0.2777 | 0.00612 | -0.0444 | -45.3758
-5 | -0.22 | 0.00592 | -0.045 | -37.1622
-4.5 | -0.1619 | 0.00577 | -0.0457 | -28.0589
-4 | -0.1034 | 0.00564 | -0.0465 | -18.3333
-3.5 | -0.0448 | 0.00555 | -0.0473 | -8.0721
-3 | 0.0139 | 0.00544 | -0.0482 | 2.5551
-2.5 | 0.0727 | 0.00533 | -0.0491 | 13.6398
-2 | 0.1316 | 0.00527 | -0.05 | 24.9715
-1.5 | 0.1906 | 0.00518 | -0.0509 | 36.7954
-1 | 0.2494 | 0.00514 | -0.0518 | 48.5214
-0.5 | 0.3085 | 0.00507 | -0.0528 | 60.8481
0 | 0.3671 | 0.00504 | -0.0537 | 72.8373
1 | 0.4784 | 0.00387 | -0.0551 | 123.6176
1.5 | 0.5362 | 0.00379 | -0.056 | 141.4776
2 | 0.5942 | 0.00388 | -0.0569 | 153.1443
2.5 | 0.652 | 0.00403 | -0.0578 | 161.7866
3 | 0.7091 | 0.00427 | -0.0586 | 166.0656
3.5 | 0.7657 | 0.00453 | -0.0594 | 169.0287
4 | 0.821 | 0.00487 | -0.0599 | 168.5832
4.5 | 0.8752 | 0.00524 | -0.0603 | 167.0229
5 | 0.9291 | 0.00562 | -0.0606 | 165.3203
6 | 1.0247 | 0.00694 | -0.0593 | 147.6513
6.5 | 1.0736 | 0.00742 | -0.0588 | 144.69
7 | 1.1195 | 0.00796 | -0.0578 | 140.6407
7.5 | 1.1623 | 0.00856 | -0.0562 | 135.7827
8 | 1.1988 | 0.00926 | -0.0535 | 129.46
8.5 | 1.2235 | 0.00987 | -0.0484 | 123.9615
9 | 1.2464 | 0.01056 | -0.0433 | 118.0303
9.5 | 1.2752 | 0.01129 | -0.0398 | 112.9495
10 | 1.3043 | 0.0121 | -0.0365 | 107.7934
10.5 | 1.3321 | 0.01303 | -0.0333 | 102.2333
11 | 1.3672 | 0.01385 | -0.0316 | 98.7148
12 | 1.4346 | 0.01631 | -0.0289 | 87.9583
12.5 | 1.4704 | 0.01771 | -0.0284 | 83.0265
13 | 1.5121 | 0.01942 | -0.0297 | 77.863
13.5 | 1.5449 | 0.02106 | -0.0291 | 73.3571
14 | 1.5728 | 0.02298 | -0.028 | 68.4421
14.5 | 1.597 | 0.02517 | -0.0268 | 63.4485
15 | 1.6227 | 0.02733 | -0.0258 | 59.3743
15.5 | 1.6451 | 0.02971 | -0.0246 | 55.3719
16 | 1.6659 | 0.03229 | -0.0235 | 51.5918
16.5 | 1.681 | 0.03535 | -0.0221 | 47.553
17 | 1.6984 | 0.0383 | -0.0211 | 44.3446
17.5 | 1.7138 | 0.04144 | -0.0201 | 41.3562
18 | 1.7255 | 0.04491 | -0.0189 | 38.4213
18.5 | 1.7378 | 0.04837 | -0.018 | 35.9272
19 | 1.7411 | 0.05257 | -0.0166 | 33.1196
19.5 | 1.7406 | 0.0569 | -0.0149 | 30.5905
20 | 1.7277 | 0.06059 | -0.0101 | 28.5146

## 123. Re 14M Mach 0.10 (1)
BIGFOIL.COM POLAR EXPORT
NACA65-616 a=0.0
NACA65-616 a=0.0 |  |  |  | Cl Max: | 1.568 | at alpha= | 13 | deg
JavaFoil+Calcfoil stall+Eppler ext transition |  |  |  | L/D Max: | 127.542 | at alpha= | 5.5 | deg
Re: | 14000000 |  |  | Cd Min: | 0.00513 | at alpha= | 0 | deg
Mach: | 0.1 |  |  | Cl=0 at alpha= | -2.9918 | deg
|  |  |  | @ Cl=0.1, Cd= | 0.0060577
|  |  |  | @ Cl=0.4, Cd= | 0.0052
|  |  |  | @ Cl=0.6, Cd= | 0.0058246
alpha (deg) | Cl | Cd | Cm | Cl/Cd
-15 | -0.526 | 0.10032 | -0.013 | -5.244
-14.5 | -0.54 | 0.09499 | -0.014 | -5.683
-14 | -0.552 | 0.08952 | -0.015 | -6.171
-13.5 | -0.562 | 0.08519 | -0.015 | -6.595
-13 | -0.568 | 0.08178 | -0.015 | -6.949
-12.5 | -0.573 | 0.07755 | -0.015 | -7.388
-12 | -0.577 | 0.06969 | -0.017 | -8.275
-11.5 | -0.575 | 0.0652 | -0.018 | -8.817
-11 | -0.57 | 0.06031 | -0.019 | -9.453
-10.5 | -0.557 | 0.0595 | -0.018 | -9.359
-10 | -0.654 | 0.0099 | -0.032 | -66.034
-9.5 | -0.644 | 0.00846 | -0.033 | -76.075
-9 | -0.616 | 0.00806 | -0.034 | -76.336
-8.5 | -0.582 | 0.00818 | -0.035 | -71.232
-8 | -0.544 | 0.00791 | -0.035 | -68.827
-7.5 | -0.502 | 0.00769 | -0.036 | -65.315
-7 | -0.456 | 0.00743 | -0.037 | -61.409
-6.5 | -0.407 | 0.00725 | -0.038 | -56.053
-6 | -0.354 | 0.00702 | -0.038 | -50.402
-5.5 | -0.299 | 0.00687 | -0.039 | -43.539
-5 | -0.242 | 0.00656 | -0.04 | -36.896
-4.5 | -0.183 | 0.00641 | -0.041 | -28.586
-4 | -0.123 | 0.00634 | -0.041 | -19.436
-3.5 | -0.063 | 0.00619 | -0.042 | -10.108
-3 | -0.001 | 0.00613 | -0.043 | -0.245
-2.5 | 0.06 | 0.00609 | -0.044 | 9.844
-2 | 0.122 | 0.00604 | -0.045 | 20.132
-1.5 | 0.183 | 0.00599 | -0.046 | 30.593
-1 | 0.246 | 0.00611 | -0.046 | 40.23
-0.5 | 0.307 | 0.00625 | -0.047 | 49.171
0 | 0.369 | 0.00513 | -0.048 | 72.017
0.5 | 0.431 | 0.00527 | -0.049 | 81.717
1 | 0.493 | 0.00543 | -0.05 | 90.727
1.5 | 0.552 | 0.00562 | -0.051 | 98.179
2 | 0.613 | 0.00588 | -0.051 | 104.362
2.5 | 0.674 | 0.00618 | -0.052 | 109.084
3 | 0.735 | 0.00648 | -0.053 | 113.356
3.5 | 0.794 | 0.00623 | -0.054 | 127.311
4 | 0.852 | 0.00692 | -0.055 | 123.094
4.5 | 0.91 | 0.00725 | -0.055 | 125.631
5 | 0.968 | 0.00763 | -0.056 | 126.907
5.5 | 1.025 | 0.00804 | -0.057 | 127.542
6 | 1.081 | 0.00848 | -0.058 | 127.45
6.5 | 1.135 | 0.00897 | -0.058 | 126.577
7 | 1.187 | 0.00968 | -0.059 | 122.675
7.5 | 1.237 | 0.01033 | -0.06 | 119.722
8 | 1.283 | 0.01166 | -0.06 | 110.029
8.5 | 1.329 | 0.01239 | -0.061 | 107.313
9 | 1.373 | 0.013 | -0.062 | 105.577
9.5 | 1.414 | 0.01365 | -0.063 | 103.586
10 | 1.452 | 0.01441 | -0.063 | 100.749
10.5 | 1.485 | 0.0152 | -0.064 | 97.705
11 | 1.512 | 0.016 | -0.065 | 94.514
11.5 | 1.535 | 0.01689 | -0.065 | 90.875
12 | 1.553 | 0.01795 | -0.066 | 86.511
12.5 | 1.565 | 0.01886 | -0.067 | 82.982
13 | 1.568 | 0.02012 | -0.067 | 77.905
13.5 | 1.564 | 0.02127 | -0.068 | 73.53
14 | 1.553 | 0.02279 | -0.069 | 68.147
14.5 | 1.537 | 0.02433 | -0.069 | 63.162
15 | 1.514 | 0.02608 | -0.07 | 58.079
15.5 | 1.487 | 0.02799 | -0.071 | 53.117
16 | 1.454 | 0.03016 | -0.071 | 48.22
16.5 | 1.417 | 0.03239 | -0.072 | 43.758
17 | 1.376 | 0.03509 | -0.072 | 39.224
17.5 | 1.332 | 0.03821 | -0.072 | 34.853
18 | 1.282 | 0.04285 | -0.073 | 29.924

## 124. Re 14M Mach 0.10 (2)
BIGFOIL.COM POLAR EXPORT
NACA65-616 a=0.0
NACA65-616 a=0.0 |  |  |  | Cl Max: | 1.7337 | at alpha= | 18.5 | deg
XFOIL ncrit=9 |  |  |  | L/D Max: | 169.758 | at alpha= | 3.5 | deg
Re: | 14000000 |  |  | Cd Min: | 0.06345 | at alpha= | 20 | deg
Mach: | 0.1 |  |  | Cl=0 at alpha= | -3.1201 | deg
|  |  |  | @ Cl=0.1, Cd= | 0.0053076
|  |  |  | @ Cl=0.4, Cd= | 0.0049518
|  |  |  | @ Cl=0.6, Cd= | 0.0038943
alpha (deg) | Cl | Cd | Cm | Cl/Cd
-20 | -1.2847 | 0.05104 | -0.0818 | -25.1705
-19.5 | -1.2447 | 0.0501 | -0.082 | -24.8443
-19 | -1.3211 | 0.03801 | -0.0843 | -34.7566
-18.5 | -1.307 | 0.03523 | -0.0836 | -37.0991
-18 | -1.365 | 0.02739 | -0.0793 | -49.8357
-17.5 | -1.3105 | 0.02807 | -0.0789 | -46.6869
-17 | -1.327 | 0.024 | -0.0737 | -55.2917
-16.5 | -1.3145 | 0.02205 | -0.0695 | -59.6145
-16 | -1.3106 | 0.01969 | -0.0635 | -66.5617
-15.5 | -1.2777 | 0.01949 | -0.0598 | -65.5567
-15 | -1.2542 | 0.01785 | -0.0554 | -70.2633
-14.5 | -1.213 | 0.01705 | -0.0534 | -71.1437
-14 | -1.1743 | 0.01573 | -0.0512 | -74.6535
-13.5 | -1.1299 | 0.01481 | -0.0497 | -76.293
-13 | -1.0843 | 0.01384 | -0.0483 | -78.3454
-12.5 | -1.0353 | 0.01316 | -0.0474 | -78.6702
-12 | -0.9864 | 0.01233 | -0.0464 | -80
-11.5 | -0.936 | 0.01161 | -0.0456 | -80.6202
-11 | -0.8851 | 0.01087 | -0.045 | -81.4259
-10.5 | -0.834 | 0.01013 | -0.0443 | -82.3297
-10 | -0.7811 | 0.00955 | -0.0439 | -81.7906
-9.5 | -0.7275 | 0.00902 | -0.0436 | -80.6541
-9 | -0.6733 | 0.00855 | -0.0434 | -78.7485
-8.5 | -0.6183 | 0.00812 | -0.0434 | -76.1453
-8 | -0.5629 | 0.00772 | -0.0434 | -72.9145
-7.5 | -0.507 | 0.00737 | -0.0435 | -68.7924
-7 | -0.4503 | 0.00705 | -0.0438 | -63.8723
-6.5 | -0.3929 | 0.00681 | -0.0442 | -57.6946
-6 | -0.3356 | 0.00657 | -0.0446 | -51.0807
-5.5 | -0.2783 | 0.00626 | -0.045 | -44.4569
-5 | -0.2213 | 0.00593 | -0.0454 | -37.3187
-4.5 | -0.1628 | 0.00579 | -0.0461 | -28.1174
-4 | -0.1039 | 0.00565 | -0.0469 | -18.3894
-3.5 | -0.0449 | 0.00555 | -0.0477 | -8.0901
-3 | 0.0142 | 0.00545 | -0.0485 | 2.6055
-2.5 | 0.0735 | 0.00533 | -0.0494 | 13.7899
-2 | 0.1327 | 0.00528 | -0.0503 | 25.1326
-1.5 | 0.192 | 0.00518 | -0.0512 | 37.0656
-1 | 0.2513 | 0.00514 | -0.0522 | 48.8911
-0.5 | 0.3107 | 0.00508 | -0.0531 | 61.1614
0 | 0.3697 | 0.00504 | -0.0541 | 73.3532
0.5 | 0.4281 | 0.00487 | -0.055 | 87.9055
1 | 0.4816 | 0.00387 | -0.0554 | 124.4444
1.5 | 0.5398 | 0.0038 | -0.0564 | 142.0526
2 | 0.5982 | 0.00389 | -0.0573 | 153.7789
2.5 | 0.6564 | 0.00403 | -0.0582 | 162.8784
3 | 0.7138 | 0.00428 | -0.059 | 166.7757
3.5 | 0.7707 | 0.00454 | -0.0597 | 169.7577
4 | 0.8265 | 0.00487 | -0.0603 | 169.7125
4.5 | 0.8809 | 0.00526 | -0.0606 | 167.4715
5 | 0.9351 | 0.00563 | -0.0609 | 166.0924
5.5 | 0.9836 | 0.00631 | -0.0603 | 155.8796
6 | 1.0308 | 0.00697 | -0.0594 | 147.891
6.5 | 1.0796 | 0.00746 | -0.0588 | 144.7185
7 | 1.1253 | 0.00801 | -0.0576 | 140.4869
7.5 | 1.1673 | 0.00863 | -0.0558 | 135.2607
8 | 1.2025 | 0.00935 | -0.0527 | 128.6096
8.5 | 1.2212 | 0.01 | -0.0464 | 122.12
9 | 1.2461 | 0.01075 | -0.0418 | 115.9163
9.5 | 1.2753 | 0.01153 | -0.0383 | 110.6071
10 | 1.3046 | 0.01239 | -0.0351 | 105.2946
10.5 | 1.3322 | 0.01338 | -0.0318 | 99.5665
11 | 1.3755 | 0.01428 | -0.0318 | 96.3235
11.5 | 1.4052 | 0.01553 | -0.0295 | 90.4829
12 | 1.4391 | 0.01687 | -0.0283 | 85.3053
12.5 | 1.4833 | 0.0184 | -0.0295 | 80.6141
13 | 1.5172 | 0.02011 | -0.029 | 75.4451
13.5 | 1.5487 | 0.02184 | -0.0281 | 70.9112
14 | 1.5754 | 0.02387 | -0.0269 | 65.9992
14.5 | 1.5998 | 0.02612 | -0.0256 | 61.2481
15 | 1.6249 | 0.02838 | -0.0245 | 57.2551
15.5 | 1.6461 | 0.03094 | -0.0232 | 53.203
16 | 1.6662 | 0.03366 | -0.0219 | 49.5009
16.5 | 1.6805 | 0.03686 | -0.0205 | 45.5914
17 | 1.6984 | 0.03985 | -0.0195 | 42.6198
17.5 | 1.713 | 0.04311 | -0.0183 | 39.7356
18 | 1.722 | 0.04692 | -0.0171 | 36.7008
18.5 | 1.7337 | 0.0505 | -0.0161 | 34.3307
19 | 1.7335 | 0.05499 | -0.0144 | 31.5239
19.5 | 1.7165 | 0.05891 | -0.009 | 29.1377
20 | 1.7209 | 0.06345 | -0.0086 | 27.1221

## 125. Re 14M Mach 0.25 (1)
BIGFOIL.COM POLAR EXPORT
NACA65-616 a=0.0
NACA65-616 a=0.0 |  |  |  | Cl Max: | 1.535 | at alpha= | 12 | deg
JavaFoil+Calcfoil stall+Eppler ext transition |  |  |  | L/D Max: | 125.471 | at alpha= | 5.5 | deg
Re: | 14000000 |  |  | Cd Min: | 0.00518 | at alpha= | 0 | deg
Mach: | 0.25 |  |  | Cl=0 at alpha= | -2.9844 | deg
|  |  |  | @ Cl=0.1, Cd= | 0.0061119
|  |  |  | @ Cl=0.4, Cd= | 0.0052308
|  |  |  | @ Cl=0.6, Cd= | 0.0059205
alpha (deg) | Cl | Cd | Cm | Cl/Cd
-13.5 | -0.346 | 0.09198 | -0.014 | -3.761
-13 | -0.385 | 0.08603 | -0.015 | -4.474
-12.5 | -0.419 | 0.08065 | -0.015 | -5.193
-12 | -0.447 | 0.07536 | -0.016 | -5.935
-11.5 | -0.469 | 0.07239 | -0.016 | -6.478
-11 | -0.485 | 0.06695 | -0.017 | -7.242
-10.5 | -0.494 | 0.06359 | -0.017 | -7.764
-10 | -0.496 | 0.0593 | -0.018 | -8.366
-9.5 | -0.494 | 0.05268 | -0.02 | -9.378
-9 | -0.485 | 0.04805 | -0.022 | -10.087
-8.5 | -0.569 | 0.00867 | -0.035 | -65.651
-8 | -0.539 | 0.00814 | -0.036 | -66.224
-7.5 | -0.502 | 0.00784 | -0.037 | -64.041
-7 | -0.459 | 0.00763 | -0.038 | -60.21
-6.5 | -0.412 | 0.0074 | -0.039 | -55.682
-6 | -0.36 | 0.00717 | -0.039 | -50.244
-5.5 | -0.305 | 0.00698 | -0.04 | -43.748
-5 | -0.248 | 0.00667 | -0.041 | -37.11
-4.5 | -0.188 | 0.00656 | -0.042 | -28.63
-4 | -0.126 | 0.00639 | -0.043 | -19.766
-3.5 | -0.064 | 0.00627 | -0.043 | -10.237
-3 | -0.002 | 0.00617 | -0.044 | -0.249
-2.5 | 0.062 | 0.00613 | -0.045 | 10.028
-2 | 0.125 | 0.0061 | -0.046 | 20.464
-1.5 | 0.188 | 0.00608 | -0.047 | 30.996
-1 | 0.252 | 0.00619 | -0.048 | 40.796
-0.5 | 0.316 | 0.00634 | -0.048 | 49.871
0 | 0.38 | 0.00518 | -0.049 | 73.198
0.5 | 0.443 | 0.00534 | -0.05 | 82.933
1 | 0.506 | 0.00554 | -0.051 | 91.451
1.5 | 0.567 | 0.0058 | -0.052 | 97.776
2 | 0.63 | 0.00603 | -0.053 | 104.408
2.5 | 0.693 | 0.00636 | -0.054 | 108.957
3 | 0.753 | 0.00615 | -0.054 | 122.46
3.5 | 0.813 | 0.00679 | -0.055 | 119.827
4 | 0.873 | 0.00714 | -0.056 | 122.354
4.5 | 0.933 | 0.00751 | -0.057 | 124.25
5 | 0.992 | 0.00792 | -0.057 | 125.157
5.5 | 1.05 | 0.00837 | -0.058 | 125.471
6 | 1.107 | 0.00886 | -0.059 | 124.906
6.5 | 1.161 | 0.0094 | -0.06 | 123.514
7 | 1.214 | 0.01022 | -0.06 | 118.763
7.5 | 1.262 | 0.0117 | -0.061 | 107.906
8 | 1.31 | 0.0125 | -0.062 | 104.766
8.5 | 1.355 | 0.01319 | -0.063 | 102.769
9 | 1.397 | 0.0139 | -0.063 | 100.523
9.5 | 1.435 | 0.01467 | -0.064 | 97.878
10 | 1.47 | 0.01553 | -0.065 | 94.661
10.5 | 1.497 | 0.01646 | -0.066 | 90.942
11 | 1.517 | 0.01743 | -0.066 | 87.026
11.5 | 1.53 | 0.0185 | -0.067 | 82.676
12 | 1.535 | 0.01969 | -0.068 | 77.975
12.5 | 1.533 | 0.02094 | -0.068 | 73.204
13 | 1.514 | 0.02237 | -0.069 | 67.702
13.5 | 1.485 | 0.02412 | -0.07 | 61.593
14 | 1.446 | 0.02598 | -0.07 | 55.673
14.5 | 1.397 | 0.02809 | -0.071 | 49.733
15 | 1.336 | 0.03098 | -0.071 | 43.135
15.5 | 1.267 | 0.03368 | -0.072 | 37.627
16 | 1.19 | 0.03675 | -0.072 | 32.381
16.5 | 1.104 | 0.0411 | -0.072 | 26.873
17 | 1.011 | 0.04715 | -0.072 | 21.432

## 126. Re 14M Mach 0.25 (2)
BIGFOIL.COM POLAR EXPORT
NACA65-616 a=0.0
NACA65-616 a=0.0 |  |  |  | Cl Max: | 1.6883 | at alpha= | 17.5 | deg
XFOIL ncrit=9 |  |  |  | L/D Max: | 174.46 | at alpha= | 4 | deg
Re: | 14000000 |  |  | Cd Min: | 0.17114 | at alpha= | -17.5 | deg
Mach: | 0.25 |  |  | Cl=0 at alpha= | -3.1313 | deg
|  |  |  | @ Cl=0.1, Cd= | 0.0053442
|  |  |  | @ Cl=0.4, Cd= | 0.0050304
|  |  |  | @ Cl=0.6, Cd= | 0.0038797
alpha (deg) | Cl | Cd | Cm | Cl/Cd
-18 | -0.5367 | 0.17004 | -0.0104 | -3.1563
-17.5 | -0.4935 | 0.17114 | -0.0116 | -2.8836
-17 | -0.5035 | 0.15686 | -0.019 | -3.2099
-16.5 | -0.5124 | 0.14401 | -0.0261 | -3.5581
-16 | -0.5159 | 0.13288 | -0.0327 | -3.8825
-15.5 | -0.526 | 0.12086 | -0.0398 | -4.3521
-15 | -0.5353 | 0.10961 | -0.0467 | -4.8837
-14 | -0.875 | 0.04358 | -0.0881 | -20.078
-13.5 | -0.959 | 0.03449 | -0.0817 | -27.8052
-13 | -1.0341 | 0.02568 | -0.0697 | -40.2687
-12.5 | -1.0319 | 0.02036 | -0.064 | -50.6827
-12 | -1.0025 | 0.0172 | -0.0601 | -58.2849
-11.5 | -0.9603 | 0.01511 | -0.0574 | -63.5539
-11 | -0.9133 | 0.01338 | -0.0551 | -68.2586
-10.5 | -0.8637 | 0.01186 | -0.0531 | -72.8246
-10 | -0.8101 | 0.0108 | -0.0516 | -75.0093
-9.5 | -0.755 | 0.00997 | -0.0504 | -75.7272
-9 | -0.6989 | 0.00925 | -0.0494 | -75.5568
-8.5 | -0.6418 | 0.00865 | -0.0486 | -74.1965
-8 | -0.5841 | 0.00814 | -0.048 | -71.7568
-7.5 | -0.5255 | 0.00771 | -0.0476 | -68.1582
-7 | -0.4667 | 0.00731 | -0.0474 | -63.844
-6.5 | -0.4073 | 0.00699 | -0.0473 | -58.269
-6 | -0.3472 | 0.00672 | -0.0475 | -51.6667
-5.5 | -0.2871 | 0.00644 | -0.0477 | -44.5807
-5 | -0.2286 | 0.00602 | -0.0478 | -37.9734
-4.5 | -0.1676 | 0.00587 | -0.0483 | -28.552
-4 | -0.1065 | 0.0057 | -0.0489 | -18.6842
-3 | 0.0161 | 0.00548 | -0.0504 | 2.938
-2.5 | 0.0774 | 0.00537 | -0.0512 | 14.4134
-2 | 0.1388 | 0.0053 | -0.0521 | 26.1887
-1.5 | 0.2003 | 0.00521 | -0.0531 | 38.4453
-1 | 0.2615 | 0.00517 | -0.054 | 50.5803
-0.5 | 0.323 | 0.0051 | -0.055 | 63.3333
0 | 0.384 | 0.00507 | -0.056 | 75.7396
0.5 | 0.4446 | 0.00492 | -0.0569 | 90.3659
1 | 0.4995 | 0.00389 | -0.0573 | 128.4062
1.5 | 0.5598 | 0.00382 | -0.0583 | 146.5445
2 | 0.6204 | 0.00391 | -0.0592 | 158.6701
2.5 | 0.6805 | 0.00407 | -0.0601 | 167.199
3 | 0.7398 | 0.00432 | -0.0609 | 171.25
3.5 | 0.7985 | 0.00461 | -0.0615 | 173.2104
4 | 0.8566 | 0.00491 | -0.062 | 174.4603
4.5 | 0.9123 | 0.00534 | -0.0622 | 170.8427
5 | 0.968 | 0.00573 | -0.0622 | 168.9354
5.5 | 1.0171 | 0.00643 | -0.0612 | 158.1804
6 | 1.0642 | 0.00713 | -0.0598 | 149.2567
6.5 | 1.1114 | 0.0077 | -0.0583 | 144.3377
7 | 1.1544 | 0.00832 | -0.0561 | 138.75
7.5 | 1.1883 | 0.00904 | -0.0522 | 131.4491
8 | 1.1984 | 0.00993 | -0.044 | 120.6848
8.5 | 1.2188 | 0.01101 | -0.0384 | 110.6994
9 | 1.2464 | 0.01205 | -0.0344 | 103.4357
9.5 | 1.2762 | 0.01313 | -0.0309 | 97.1973
10 | 1.306 | 0.01428 | -0.0277 | 91.4566
10.5 | 1.3315 | 0.01556 | -0.0239 | 85.572
11 | 1.3897 | 0.01695 | -0.0269 | 81.9882
11.5 | 1.4384 | 0.01862 | -0.0283 | 77.2503
12 | 1.4718 | 0.02046 | -0.027 | 71.9355
12.5 | 1.502 | 0.02246 | -0.0253 | 66.8744
13 | 1.5319 | 0.02454 | -0.0238 | 62.4246
13.5 | 1.5599 | 0.0268 | -0.0222 | 58.2052
14 | 1.582 | 0.02954 | -0.0204 | 53.5545
14.5 | 1.6042 | 0.03236 | -0.0187 | 49.5735
15 | 1.6255 | 0.03533 | -0.0171 | 46.0091
15.5 | 1.6403 | 0.03882 | -0.0154 | 42.254
16 | 1.6569 | 0.04227 | -0.0138 | 39.198
16.5 | 1.6708 | 0.04595 | -0.0122 | 36.3613
17 | 1.6815 | 0.04996 | -0.0107 | 33.6569
17.5 | 1.6883 | 0.05422 | -0.0091 | 31.138
18 | 1.6862 | 0.05901 | -0.0069 | 28.5748
18.5 | 1.6753 | 0.06303 | -0.0021 | 26.5794
19 | 1.6795 | 0.06827 | -0.0019 | 24.6008
19.5 | 1.6821 | 0.07414 | -0.0024 | 22.6882
20 | 1.6758 | 0.08132 | -0.0038 | 20.6075

## 127. Re 14M Mach 0.50 (1)
BIGFOIL.COM POLAR EXPORT
NACA65-616 a=0.0
NACA65-616 a=0.0 |  |  |  | Cl Max: | 1.442 | at alpha= | 9 | deg
JavaFoil+Calcfoil stall+Eppler ext transition |  |  |  | L/D Max: | 115.845 | at alpha= | 4.5 | deg
Re: | 14000000 |  |  | Cd Min: | 0.00551 | at alpha= | 1 | deg
Mach: | 0.5 |  |  | Cl=0 at alpha= | -2.9859 | deg
|  |  |  | @ Cl=0.1, Cd= | 0.0063856
|  |  |  | @ Cl=0.4, Cd= | 0.0067956
|  |  |  | @ Cl=0.6, Cd= | 0.0059309
alpha (deg) | Cl | Cd | Cm | Cl/Cd
-20 | -0.963 | 0.16345 | -0.014 | -5.893
-19.5 | -0.936 | 0.14636 | -0.014 | -6.397
-19 | -0.907 | 0.14095 | -0.014 | -6.434
-18.5 | -0.878 | 0.13696 | -0.014 | -6.414
-18 | -0.851 | 0.12877 | -0.015 | -6.609
-17.5 | -0.824 | 0.1212 | -0.015 | -6.795
-17 | -0.794 | 0.12318 | -0.015 | -6.447
-16.5 | -0.766 | 0.11664 | -0.016 | -6.571
-16 | -0.737 | 0.11177 | -0.016 | -6.595
-15.5 | -0.711 | 0.10223 | -0.016 | -6.951
-15 | -0.685 | 0.09433 | -0.017 | -7.257
-14.5 | -0.659 | 0.08635 | -0.019 | -7.63
-14 | -0.636 | 0.07629 | -0.02 | -8.339
-13.5 | -0.595 | 0.09603 | -0.016 | -6.193
-13 | -0.567 | 0.08901 | -0.017 | -6.365
-12.5 | -0.539 | 0.07936 | -0.018 | -6.796
-12 | -0.512 | 0.0733 | -0.019 | -6.988
-11.5 | -0.486 | 0.06571 | -0.021 | -7.403
-11 | -0.465 | 0.05517 | -0.024 | -8.431
-10.5 | -0.518 | 0.01066 | -0.036 | -48.654
-10 | -0.487 | 0.00988 | -0.037 | -49.265
-9.5 | -0.368 | 0.06683 | -0.018 | -5.506
-9 | -0.34 | 0.05926 | -0.019 | -5.734
-8.5 | -0.312 | 0.0527 | -0.02 | -5.921
-8 | -0.284 | 0.0488 | -0.021 | -5.823
-7.5 | -0.255 | 0.05062 | -0.02 | -5.035
-7 | -0.227 | 0.04661 | -0.02 | -4.864
-6.5 | -0.249 | 0.04247 | -0.022 | -5.857
-6 | -0.289 | 0.03861 | -0.024 | -7.479
-5.5 | -0.321 | 0.00765 | -0.045 | -41.952
-5 | -0.268 | 0.00736 | -0.046 | -36.416
-4.5 | -0.206 | 0.00718 | -0.047 | -28.735
-4 | -0.14 | 0.00679 | -0.048 | -20.563
-3.5 | -0.071 | 0.00664 | -0.049 | -10.725
-3 | -0.002 | 0.00651 | -0.049 | -0.263
-2.5 | 0.069 | 0.00639 | -0.05 | 10.729
-2 | 0.139 | 0.00638 | -0.051 | 21.825
-1.5 | 0.21 | 0.0063 | -0.052 | 33.36
-1 | 0.282 | 0.00642 | -0.053 | 43.999
-0.5 | 0.353 | 0.00665 | -0.054 | 53.117
0 | 0.424 | 0.00687 | -0.055 | 61.75
0.5 | 0.495 | 0.00584 | -0.056 | 84.828
1 | 0.564 | 0.00551 | -0.057 | 102.346
1.5 | 0.629 | 0.00627 | -0.058 | 100.343
2 | 0.697 | 0.00659 | -0.059 | 105.819
2.5 | 0.764 | 0.00698 | -0.059 | 109.558
3 | 0.831 | 0.00738 | -0.06 | 112.645
3.5 | 0.898 | 0.00783 | -0.061 | 114.692
4 | 0.964 | 0.00832 | -0.062 | 115.835
4.5 | 1.029 | 0.00888 | -0.063 | 115.845
5 | 1.093 | 0.00954 | -0.064 | 114.621
5.5 | 1.157 | 0.01023 | -0.064 | 113.106
6 | 1.217 | 0.01096 | -0.065 | 110.999
6.5 | 1.274 | 0.01185 | -0.066 | 107.488
7 | 1.326 | 0.01318 | -0.067 | 100.643
7.5 | 1.369 | 0.01548 | -0.067 | 88.45
8 | 1.407 | 0.01659 | -0.068 | 84.825
8.5 | 1.433 | 0.01784 | -0.069 | 80.332
9 | 1.442 | 0.01936 | -0.07 | 74.496
9.5 | 1.422 | 0.02112 | -0.071 | 67.358
10 | 1.341 | 0.02321 | -0.071 | 57.796
10.5 | 0.881 | 0.02582 | -0.072 | 34.119
11 | 0.906 | 0.03037 | -0.072 | 29.837
11.5 | 0.939 | 0.02955 | -0.073 | 31.79
12 | 0.965 | 0.03375 | -0.074 | 28.592
12.5 | 0.997 | 0.03306 | -0.075 | 30.168
13 | 1.023 | 0.03735 | -0.075 | 27.383
13.5 | 1.046 | 0.04275 | -0.075 | 24.469
14 | 1.078 | 0.04197 | -0.076 | 25.699

## 128. Re 14M Mach 0.50 (2)
BIGFOIL.COM POLAR EXPORT
NACA65-616 a=0.0
NACA65-616 a=0.0 |  |  |  | Cl Max: | 1.5363 | at alpha= | 13.5 | deg
XFOIL ncrit=9 |  |  |  | L/D Max: | 187.065 | at alpha= | 3.5 | deg
Re: | 14000000 |  |  | Cd Min: | 0.24237 | at alpha= | -20 | deg
Mach: | 0.5 |  |  | Cl=0 at alpha= | -3.1811 | deg
|  |  |  | @ Cl=0.1, Cd= | 0.0055737
|  |  |  | @ Cl=0.4, Cd= | 0.0052286
|  |  |  | @ Cl=0.6, Cd= | 0.0039994
alpha (deg) | Cl | Cd | Cm | Cl/Cd
-20 | -0.5683 | 0.24237 | 0.0207 | -2.3448
-19.5 | -0.5452 | 0.23484 | 0.0156 | -2.3216
-19 | -0.5205 | 0.22819 | 0.0106 | -2.281
-18.5 | -0.4975 | 0.22051 | 0.0057 | -2.2561
-18 | -0.4738 | 0.21276 | 0.0009 | -2.2269
-17.5 | -0.4535 | 0.20433 | -0.0042 | -2.2194
-17 | -0.4317 | 0.19633 | -0.009 | -2.1988
-16.5 | -0.4112 | 0.1878 | -0.0139 | -2.1896
-16 | -0.3909 | 0.17943 | -0.0188 | -2.1786
-15.5 | -0.3788 | 0.16846 | -0.0242 | -2.2486
-15 | -0.3669 | 0.15811 | -0.0296 | -2.3205
-14.5 | -0.3493 | 0.14982 | -0.0345 | -2.3315
-14 | -0.3497 | 0.13744 | -0.0411 | -2.5444
-13.5 | -0.3376 | 0.12859 | -0.0463 | -2.6254
-13 | -0.3317 | 0.11887 | -0.0521 | -2.7904
-12.5 | -0.3225 | 0.11017 | -0.0574 | -2.9273
-12 | -0.3211 | 0.10038 | -0.0633 | -3.1988
-11.5 | -0.3227 | 0.09069 | -0.0693 | -3.5583
-11 | -0.3264 | 0.08117 | -0.0754 | -4.0212
-10.5 | -0.3404 | 0.07027 | -0.0829 | -4.8442
-10 | -0.3562 | 0.05839 | -0.0934 | -6.1004
-9.5 | -0.3877 | 0.04906 | -0.0993 | -7.9026
-9 | -0.4245 | 0.04237 | -0.0988 | -10.0189
-8.5 | -0.468 | 0.03728 | -0.091 | -12.5536
-8 | -0.4917 | 0.03046 | -0.0847 | -16.1425
-7.5 | -0.5048 | 0.02251 | -0.078 | -22.4256
-7 | -0.5157 | 0.01186 | -0.071 | -43.4823
-6.5 | -0.4616 | 0.00886 | -0.0668 | -52.0993
-6 | -0.3967 | 0.00776 | -0.0637 | -51.1211
-5.5 | -0.3278 | 0.00716 | -0.0616 | -45.7821
-5 | -0.257 | 0.00674 | -0.0604 | -38.1306
-4.5 | -0.1865 | 0.00638 | -0.0595 | -29.232
-4 | -0.1172 | 0.00601 | -0.059 | -19.5008
-3.5 | -0.0456 | 0.00582 | -0.0591 | -7.8351
-3 | 0.0259 | 0.00568 | -0.0594 | 4.5599
-2.5 | 0.0968 | 0.00558 | -0.06 | 17.3477
-2 | 0.1678 | 0.00544 | -0.0607 | 30.8456
-1.5 | 0.2386 | 0.00537 | -0.0615 | 44.432
-1 | 0.3093 | 0.00529 | -0.0625 | 58.4688
-0.5 | 0.3799 | 0.00524 | -0.0635 | 72.5
0 | 0.4505 | 0.0052 | -0.0646 | 86.6346
1 | 0.5815 | 0.00401 | -0.0658 | 145.0125
1.5 | 0.6513 | 0.00397 | -0.0668 | 164.0554
2 | 0.7215 | 0.00406 | -0.0678 | 177.7094
2.5 | 0.7904 | 0.00428 | -0.0685 | 184.6729
3 | 0.858 | 0.00459 | -0.0689 | 186.9281
3.5 | 0.9241 | 0.00494 | -0.069 | 187.0648
4 | 0.9893 | 0.00532 | -0.0687 | 185.9586
4.5 | 1.0539 | 0.00568 | -0.0681 | 185.5458
5 | 1.1108 | 0.00627 | -0.0662 | 177.1611
5.5 | 1.1567 | 0.00703 | -0.0622 | 164.5377
6 | 1.1712 | 0.00797 | -0.0527 | 146.9511
6.5 | 1.1823 | 0.00941 | -0.0437 | 125.6429
7 | 1.2001 | 0.01114 | -0.0367 | 107.7289
7.5 | 1.2137 | 0.01334 | -0.03 | 90.982
8 | 1.2257 | 0.01586 | -0.0236 | 77.2825
8.5 | 1.2386 | 0.01859 | -0.0179 | 66.6272
9 | 1.2497 | 0.02156 | -0.0124 | 57.9638
9.5 | 1.2767 | 0.02398 | -0.0085 | 53.2402
10 | 1.3014 | 0.0264 | -0.0042 | 49.2955
10.5 | 1.4038 | 0.03 | -0.0151 | 46.7933
11.5 | 1.4647 | 0.03638 | -0.0097 | 40.2611
12 | 1.4891 | 0.03997 | -0.0066 | 37.2554
12.5 | 1.5105 | 0.04389 | -0.0034 | 34.4156
13 | 1.5282 | 0.04812 | -0.0002 | 31.7581
13.5 | 1.5363 | 0.05315 | 0.003 | 28.905
14 | 1.5289 | 0.05904 | 0.0068 | 25.896
14.5 | 1.5033 | 0.0653 | 0.012 | 23.0214
15 | 1.477 | 0.0741 | 0.0127 | 19.9325
15.5 | 1.4454 | 0.08457 | 0.0108 | 17.0912
16 | 1.4131 | 0.09606 | 0.0071 | 14.7106
16.5 | 1.378 | 0.10871 | 0.0016 | 12.6759
17 | 1.346 | 0.12163 | -0.005 | 11.0663
17.5 | 1.3176 | 0.13479 | -0.0125 | 9.7752
18 | 1.2917 | 0.14804 | -0.0208 | 8.7253
18.5 | 1.2688 | 0.16134 | -0.0295 | 7.8641

## 129. Re 16M Mach 0.00 (1)
BIGFOIL.COM POLAR EXPORT
NACA65-616 a=0.0
NACA65-616 a=0.0 |  |  |  | Cl Max: | 1.575 | at alpha= | 13 | deg
JavaFoil+Calcfoil stall+Eppler ext transition |  |  |  | L/D Max: | 139.075 | at alpha= | 4 | deg
Re: | 16000000 |  |  | Cd Min: | 0.00532 | at alpha= | 0.5 | deg
Mach: | 0 |  |  | Cl=0 at alpha= | -2.9918 | deg
|  |  |  | @ Cl=0.1, Cd= | 0.0060234
|  |  |  | @ Cl=0.4, Cd= | 0.0057971
|  |  |  | @ Cl=0.6, Cd= | 0.0058823
alpha (deg) | Cl | Cd | Cm | Cl/Cd
-15 | -0.56 | 0.09899 | -0.014 | -5.656
-14.5 | -0.571 | 0.09385 | -0.014 | -6.08
-14 | -0.58 | 0.08764 | -0.015 | -6.616
-13.5 | -0.586 | 0.08378 | -0.015 | -6.996
-13 | -0.589 | 0.0806 | -0.015 | -7.311
-12.5 | -0.591 | 0.07605 | -0.016 | -7.768
-12 | -0.591 | 0.06934 | -0.017 | -8.524
-11.5 | -0.589 | 0.06293 | -0.018 | -9.355
-11 | -0.584 | 0.05642 | -0.02 | -10.349
-10.5 | -0.565 | 0.05818 | -0.019 | -9.712
-10 | -0.664 | 0.00929 | -0.032 | -71.485
-9.5 | -0.648 | 0.00824 | -0.033 | -78.684
-9 | -0.618 | 0.00789 | -0.034 | -78.338
-8.5 | -0.583 | 0.00795 | -0.034 | -73.395
-8 | -0.545 | 0.00769 | -0.035 | -70.814
-7.5 | -0.502 | 0.00752 | -0.036 | -66.742
-7 | -0.455 | 0.0073 | -0.037 | -62.326
-6.5 | -0.405 | 0.00708 | -0.037 | -57.234
-6 | -0.353 | 0.00693 | -0.038 | -50.937
-5.5 | -0.298 | 0.00674 | -0.039 | -44.19
-5 | -0.241 | 0.00645 | -0.04 | -37.346
-4.5 | -0.182 | 0.00636 | -0.04 | -28.7
-4 | -0.123 | 0.00626 | -0.041 | -19.595
-3.5 | -0.062 | 0.00617 | -0.042 | -10.098
-3 | -0.001 | 0.00605 | -0.043 | -0.246
-2.5 | 0.06 | 0.00603 | -0.044 | 9.893
-2 | 0.121 | 0.00602 | -0.044 | 20.082
-1.5 | 0.182 | 0.00606 | -0.045 | 30.093
-1 | 0.244 | 0.00621 | -0.046 | 39.382
-0.5 | 0.306 | 0.00623 | -0.047 | 49.102
0 | 0.367 | 0.00634 | -0.048 | 57.94
0.5 | 0.429 | 0.00532 | -0.049 | 80.64
1 | 0.49 | 0.00551 | -0.049 | 89.043
1.5 | 0.549 | 0.00569 | -0.05 | 96.572
2 | 0.61 | 0.00592 | -0.051 | 103.018
2.5 | 0.671 | 0.00615 | -0.052 | 109.076
3 | 0.731 | 0.00647 | -0.053 | 113.05
3.5 | 0.79 | 0.00621 | -0.054 | 127.331
4 | 0.849 | 0.0061 | -0.054 | 139.075
4.5 | 0.907 | 0.0072 | -0.055 | 125.966
5 | 0.964 | 0.00755 | -0.056 | 127.693
5.5 | 1.021 | 0.00793 | -0.057 | 128.732
6 | 1.077 | 0.00834 | -0.057 | 129.126
6.5 | 1.131 | 0.00881 | -0.058 | 128.358
7 | 1.183 | 0.0095 | -0.059 | 124.452
7.5 | 1.233 | 0.01008 | -0.06 | 122.335
8 | 1.279 | 0.01139 | -0.06 | 112.317
8.5 | 1.326 | 0.01198 | -0.061 | 110.668
9 | 1.37 | 0.01258 | -0.062 | 108.864
9.5 | 1.411 | 0.01319 | -0.062 | 106.97
10 | 1.45 | 0.01388 | -0.063 | 104.411
10.5 | 1.483 | 0.01463 | -0.064 | 101.397
11 | 1.512 | 0.01543 | -0.065 | 97.974
11.5 | 1.536 | 0.01628 | -0.065 | 94.321
12 | 1.555 | 0.0172 | -0.066 | 90.435
12.5 | 1.57 | 0.01806 | -0.067 | 86.946
13 | 1.575 | 0.01919 | -0.067 | 82.076
13.5 | 1.574 | 0.0203 | -0.068 | 77.545
14 | 1.567 | 0.02174 | -0.069 | 72.095
14.5 | 1.555 | 0.02316 | -0.069 | 67.117
15 | 1.537 | 0.02497 | -0.07 | 61.547
15.5 | 1.514 | 0.02654 | -0.07 | 57.048
16 | 1.486 | 0.02852 | -0.071 | 52.127
16.5 | 1.454 | 0.03077 | -0.071 | 47.258
17 | 1.419 | 0.03297 | -0.072 | 43.052
17.5 | 1.381 | 0.03579 | -0.072 | 38.575
18 | 1.339 | 0.03898 | -0.073 | 34.353

## 130. Re 16M Mach 0.00 (2)
BIGFOIL.COM POLAR EXPORT
NACA65-616 a=0.0
NACA65-616 a=0.0 |  |  |  | Cl Max: | 1.7695 | at alpha= | 20 | deg
XFOIL ncrit=9 |  |  |  | L/D Max: | 167.829 | at alpha= | 3.5 | deg
Re: | 16000000 |  |  | Cd Min: | 0.05945 | at alpha= | 20 | deg
Mach: | 0 |  |  | Cl=0 at alpha= | -3.1146 | deg
|  |  |  | @ Cl=0.1, Cd= | 0.0052024
|  |  |  | @ Cl=0.4, Cd= | 0.0048876
|  |  |  | @ Cl=0.6, Cd= | 0.0039197
alpha (deg) | Cl | Cd | Cm | Cl/Cd
-20 | -1.4513 | 0.03312 | -0.0808 | -43.8194
-19.5 | -1.4277 | 0.03136 | -0.0799 | -45.5261
-19 | -1.435 | 0.02744 | -0.0772 | -52.2959
-18.5 | -1.4148 | 0.02574 | -0.0752 | -54.965
-17.5 | -1.3844 | 0.02205 | -0.0689 | -62.7846
-17 | -1.3767 | 0.01987 | -0.064 | -69.2854
-16.5 | -1.3565 | 0.01864 | -0.0598 | -72.7736
-16 | -1.3421 | 0.0173 | -0.0539 | -77.578
-15.5 | -1.3015 | 0.01686 | -0.052 | -77.1945
-15 | -1.2649 | 0.01571 | -0.0497 | -80.5156
-14.5 | -1.2212 | 0.01503 | -0.0483 | -81.2508
-14 | -1.1784 | 0.01408 | -0.0468 | -83.6932
-13.5 | -1.1321 | 0.01334 | -0.0458 | -84.8651
-13 | -1.0849 | 0.0126 | -0.0448 | -86.1032
-12.5 | -1.0352 | 0.01201 | -0.0442 | -86.1948
-12 | -0.9856 | 0.01136 | -0.0436 | -86.7606
-11.5 | -0.9347 | 0.01077 | -0.0431 | -86.7874
-11 | -0.8828 | 0.01024 | -0.0428 | -86.2109
-10.5 | -0.8308 | 0.00968 | -0.0425 | -85.8264
-10 | -0.7774 | 0.00923 | -0.0424 | -84.2254
-9.5 | -0.724 | 0.00876 | -0.0423 | -82.6484
-9 | -0.6701 | 0.0083 | -0.0422 | -80.7349
-8.5 | -0.6155 | 0.00789 | -0.0423 | -78.0101
-8 | -0.5604 | 0.00753 | -0.0424 | -74.4223
-7.5 | -0.5049 | 0.00716 | -0.0426 | -70.5168
-7 | -0.4486 | 0.00687 | -0.043 | -65.2984
-6 | -0.3344 | 0.0064 | -0.044 | -52.25
-5.5 | -0.2773 | 0.00614 | -0.0445 | -45.1629
-5 | -0.2209 | 0.00581 | -0.0449 | -38.0207
-4.5 | -0.1625 | 0.00566 | -0.0456 | -28.7102
-4 | -0.1041 | 0.00553 | -0.0464 | -18.8246
-3.5 | -0.0454 | 0.00544 | -0.0472 | -8.3456
-3 | 0.0135 | 0.00533 | -0.0481 | 2.5328
-2.5 | 0.0722 | 0.00524 | -0.049 | 13.7786
-2 | 0.1313 | 0.00516 | -0.0499 | 25.4457
-1.5 | 0.1902 | 0.0051 | -0.0508 | 37.2941
-1 | 0.2492 | 0.00504 | -0.0518 | 49.4444
-0.5 | 0.3081 | 0.00501 | -0.0527 | 61.497
0 | 0.367 | 0.00495 | -0.0537 | 74.1414
0.5 | 0.4252 | 0.00484 | -0.0546 | 87.8512
1 | 0.479 | 0.00399 | -0.0552 | 120.0501
1.5 | 0.5361 | 0.0038 | -0.056 | 141.0789
2 | 0.5937 | 0.0039 | -0.0569 | 152.2308
2.5 | 0.6513 | 0.00408 | -0.0578 | 159.6324
3 | 0.7084 | 0.00432 | -0.0586 | 163.9815
3.5 | 0.7653 | 0.00456 | -0.0593 | 167.8289
4 | 0.8199 | 0.00494 | -0.0598 | 165.9717
4.5 | 0.8749 | 0.00527 | -0.0603 | 166.0152
5 | 0.9277 | 0.0057 | -0.0604 | 162.7544
5.5 | 0.9759 | 0.00638 | -0.0598 | 152.9624
6 | 1.0246 | 0.00694 | -0.0593 | 147.6369
6.5 | 1.0744 | 0.00737 | -0.0589 | 145.7802
7 | 1.12 | 0.00794 | -0.0578 | 141.0579
7.5 | 1.1638 | 0.0085 | -0.0564 | 136.9176
8 | 1.2016 | 0.00918 | -0.054 | 130.8932
8.5 | 1.2327 | 0.00971 | -0.0501 | 126.9516
9 | 1.254 | 0.01036 | -0.0446 | 121.0425
9.5 | 1.2831 | 0.01103 | -0.041 | 116.3282
10 | 1.3132 | 0.01178 | -0.0378 | 111.4771
10.5 | 1.3423 | 0.01266 | -0.0347 | 106.0269
11 | 1.3707 | 0.01357 | -0.0317 | 101.0096
11.5 | 1.4113 | 0.01457 | -0.0315 | 96.8634
12 | 1.4441 | 0.01579 | -0.03 | 91.4566
12.5 | 1.4909 | 0.01721 | -0.0317 | 86.6299
13 | 1.5275 | 0.01873 | -0.0316 | 81.5537
13.5 | 1.5599 | 0.02033 | -0.0308 | 76.729
14 | 1.5865 | 0.02228 | -0.0296 | 71.2074
14.5 | 1.6125 | 0.02428 | -0.0284 | 66.4127
15 | 1.6387 | 0.02635 | -0.0273 | 62.1898
15.5 | 1.6597 | 0.02881 | -0.026 | 57.6085
16 | 1.6806 | 0.03134 | -0.0248 | 53.6248
16.5 | 1.6986 | 0.03417 | -0.0236 | 49.7103
17 | 1.7169 | 0.03698 | -0.0225 | 46.4278
17.5 | 1.7332 | 0.04005 | -0.0215 | 43.2759
18 | 1.7424 | 0.04373 | -0.0202 | 39.8445
18.5 | 1.7558 | 0.0471 | -0.0193 | 37.2781
19 | 1.7612 | 0.05121 | -0.0182 | 34.3917
19.5 | 1.767 | 0.05526 | -0.0171 | 31.9761
20 | 1.7695 | 0.05945 | -0.0158 | 29.7645

## 131. Re 16M Mach 0.10 (1)
BIGFOIL.COM POLAR EXPORT
NACA65-616 a=0.0
NACA65-616 a=0.0 |  |  |  | Cl Max: | 1.569 | at alpha= | 13 | deg
JavaFoil+Calcfoil stall+Eppler ext transition |  |  |  | L/D Max: | 128.406 | at alpha= | 6 | deg
Re: | 16000000 |  |  | Cd Min: | 0.00531 | at alpha= | 0.5 | deg
Mach: | 0.1 |  |  | Cl=0 at alpha= | -2.9918 | deg
|  |  |  | @ Cl=0.1, Cd= | 0.0060035
|  |  |  | @ Cl=0.4, Cd= | 0.00584
|  |  |  | @ Cl=0.6, Cd= | 0.0058767
alpha (deg) | Cl | Cd | Cm | Cl/Cd
-14.5 | -0.54 | 0.09508 | -0.014 | -5.68
-14 | -0.553 | 0.08866 | -0.015 | -6.233
-13.5 | -0.562 | 0.08469 | -0.015 | -6.638
-13 | -0.569 | 0.08086 | -0.015 | -7.038
-12.5 | -0.573 | 0.07705 | -0.016 | -7.44
-12 | -0.576 | 0.0704 | -0.017 | -8.181
-11.5 | -0.576 | 0.06428 | -0.018 | -8.956
-11 | -0.571 | 0.05912 | -0.019 | -9.665
-10.5 | -0.557 | 0.05909 | -0.018 | -9.431
-10 | -0.555 | 0.04687 | -0.022 | -11.838
-9.5 | -0.644 | 0.00841 | -0.033 | -76.563
-9 | -0.616 | 0.00794 | -0.034 | -77.504
-8.5 | -0.582 | 0.00803 | -0.035 | -72.523
-8 | -0.544 | 0.00771 | -0.035 | -70.584
-7.5 | -0.502 | 0.00757 | -0.036 | -66.301
-7 | -0.456 | 0.00731 | -0.037 | -62.378
-6.5 | -0.407 | 0.00709 | -0.038 | -57.371
-6 | -0.354 | 0.00693 | -0.038 | -51.088
-5.5 | -0.299 | 0.00677 | -0.039 | -44.162
-5 | -0.242 | 0.00648 | -0.04 | -37.356
-4.5 | -0.183 | 0.00636 | -0.041 | -28.815
-4 | -0.123 | 0.00626 | -0.041 | -19.681
-3.5 | -0.063 | 0.00618 | -0.042 | -10.121
-3 | -0.001 | 0.00608 | -0.043 | -0.246
-2.5 | 0.06 | 0.00601 | -0.044 | 9.965
-2 | 0.122 | 0.006 | -0.045 | 20.245
-1.5 | 0.183 | 0.00604 | -0.046 | 30.334
-1 | 0.246 | 0.00619 | -0.046 | 39.681
-0.5 | 0.307 | 0.00631 | -0.047 | 48.762
0 | 0.369 | 0.00637 | -0.048 | 57.97
0.5 | 0.431 | 0.00531 | -0.049 | 81.156
1 | 0.493 | 0.0055 | -0.05 | 89.612
1.5 | 0.552 | 0.00568 | -0.051 | 97.2
2 | 0.613 | 0.00593 | -0.051 | 103.478
2.5 | 0.674 | 0.0062 | -0.052 | 108.688
3 | 0.735 | 0.00651 | -0.053 | 112.993
3.5 | 0.794 | 0.00625 | -0.054 | 127.084
4 | 0.853 | 0.00691 | -0.055 | 123.4
4.5 | 0.911 | 0.00724 | -0.055 | 125.852
5 | 0.968 | 0.00761 | -0.056 | 127.218
5.5 | 1.026 | 0.00801 | -0.057 | 128.097
6 | 1.082 | 0.00842 | -0.058 | 128.406
6.5 | 1.136 | 0.00889 | -0.058 | 127.721
7 | 1.188 | 0.0096 | -0.059 | 123.749
7.5 | 1.238 | 0.01019 | -0.06 | 121.445
8 | 1.284 | 0.01153 | -0.06 | 111.359
8.5 | 1.33 | 0.01211 | -0.061 | 109.879
9 | 1.374 | 0.01272 | -0.062 | 108.044
9.5 | 1.415 | 0.01334 | -0.063 | 106.066
10 | 1.453 | 0.0141 | -0.063 | 103.084
10.5 | 1.486 | 0.01484 | -0.064 | 100.16
11 | 1.514 | 0.01565 | -0.065 | 96.732
11.5 | 1.537 | 0.01652 | -0.066 | 92.991
12 | 1.554 | 0.01747 | -0.066 | 88.944
12.5 | 1.567 | 0.01846 | -0.067 | 84.858
13 | 1.569 | 0.01965 | -0.068 | 79.845
13.5 | 1.565 | 0.0207 | -0.068 | 75.614
14 | 1.555 | 0.0222 | -0.069 | 70.039
14.5 | 1.538 | 0.02384 | -0.069 | 64.517
15 | 1.516 | 0.02556 | -0.07 | 59.305
15.5 | 1.488 | 0.02746 | -0.071 | 54.199
16 | 1.456 | 0.0293 | -0.071 | 49.681
16.5 | 1.419 | 0.03149 | -0.072 | 45.065
17 | 1.378 | 0.03411 | -0.072 | 40.408
17.5 | 1.334 | 0.03713 | -0.073 | 35.919
18 | 1.284 | 0.0415 | -0.073 | 30.952

## 132. Re 16M Mach 0.10 (2)
BIGFOIL.COM POLAR EXPORT
NACA65-616 a=0.0
NACA65-616 a=0.0 |  |  |  | Cl Max: | 1.7585 | at alpha= | 19.5 | deg
XFOIL ncrit=9 |  |  |  | L/D Max: | 168.925 | at alpha= | 3.5 | deg
Re: | 16000000 |  |  | Cd Min: | 0.06164 | at alpha= | 20 | deg
Mach: | 0.1 |  |  | Cl=0 at alpha= | -3.1164 | deg
|  |  |  | @ Cl=0.1, Cd= | 0.005209
|  |  |  | @ Cl=0.4, Cd= | 0.0049028
|  |  |  | @ Cl=0.6, Cd= | 0.0039071
alpha (deg) | Cl | Cd | Cm | Cl/Cd
-20 | -1.3776 | 0.04158 | -0.0848 | -33.1313
-19.5 | -1.3496 | 0.03971 | -0.0847 | -33.9864
-19 | -1.385 | 0.03279 | -0.0836 | -42.2385
-18.5 | -1.3698 | 0.03039 | -0.082 | -45.074
-18 | -1.4016 | 0.02495 | -0.0772 | -56.1764
-17.5 | -1.3558 | 0.02505 | -0.0761 | -54.1238
-17 | -1.3595 | 0.02198 | -0.071 | -61.8517
-16.5 | -1.3434 | 0.02034 | -0.0666 | -66.0472
-16 | -1.3338 | 0.01847 | -0.0606 | -72.2144
-15.5 | -1.3012 | 0.01816 | -0.0568 | -71.652
-15 | -1.2687 | 0.01673 | -0.0537 | -75.8338
-14.5 | -1.2259 | 0.01596 | -0.0519 | -76.8108
-14 | -1.1846 | 0.01482 | -0.0499 | -79.9325
-13.5 | -1.1388 | 0.01397 | -0.0485 | -81.5175
-13 | -1.0919 | 0.01312 | -0.0473 | -83.2241
-12.5 | -1.0422 | 0.01247 | -0.0464 | -83.5766
-12 | -0.9924 | 0.01174 | -0.0456 | -84.5315
-11.5 | -0.9413 | 0.01108 | -0.0449 | -84.9549
-11 | -0.8891 | 0.0105 | -0.0444 | -84.6762
-10.5 | -0.8368 | 0.00989 | -0.0439 | -84.6107
-10 | -0.7829 | 0.00941 | -0.0436 | -83.1987
-9.5 | -0.729 | 0.00891 | -0.0434 | -81.8182
-9 | -0.6748 | 0.00841 | -0.0432 | -80.2378
-8.5 | -0.6198 | 0.00798 | -0.0432 | -77.6692
-8 | -0.5643 | 0.00759 | -0.0432 | -74.3478
-7.5 | -0.5082 | 0.00723 | -0.0433 | -70.2905
-7 | -0.4516 | 0.0069 | -0.0436 | -65.4493
-6.5 | -0.3942 | 0.00667 | -0.044 | -59.1004
-6 | -0.3365 | 0.00643 | -0.0445 | -52.3328
-5.5 | -0.2789 | 0.00618 | -0.0449 | -45.1294
-5 | -0.2222 | 0.00582 | -0.0453 | -38.1787
-4.5 | -0.1634 | 0.00567 | -0.046 | -28.8183
-4 | -0.1046 | 0.00553 | -0.0468 | -18.915
-3.5 | -0.0455 | 0.00544 | -0.0476 | -8.364
-3 | 0.0138 | 0.00534 | -0.0485 | 2.5843
-2.5 | 0.0729 | 0.00525 | -0.0493 | 13.8857
-2 | 0.1324 | 0.00516 | -0.0502 | 25.6589
-1.5 | 0.1916 | 0.0051 | -0.0512 | 37.5686
-1 | 0.2511 | 0.00504 | -0.0521 | 49.8214
-0.5 | 0.3103 | 0.00501 | -0.0531 | 61.9361
0 | 0.3696 | 0.00496 | -0.0541 | 74.5161
0.5 | 0.4281 | 0.00485 | -0.055 | 88.268
1 | 0.4822 | 0.00399 | -0.0555 | 120.8521
1.5 | 0.5397 | 0.0038 | -0.0564 | 142.0263
2 | 0.5977 | 0.0039 | -0.0572 | 153.2564
2.5 | 0.6557 | 0.00408 | -0.0581 | 160.7108
3 | 0.7131 | 0.00432 | -0.0589 | 165.0694
3.5 | 0.7703 | 0.00456 | -0.0597 | 168.9254
4 | 0.8253 | 0.00495 | -0.0601 | 166.7273
4.5 | 0.8805 | 0.00529 | -0.0606 | 166.4461
5 | 0.9339 | 0.0057 | -0.0607 | 163.8421
5.5 | 0.9822 | 0.00639 | -0.0601 | 153.7089
6 | 1.0307 | 0.00697 | -0.0594 | 147.8766
6.5 | 1.0804 | 0.00741 | -0.0589 | 145.803
7 | 1.1258 | 0.008 | -0.0577 | 140.725
7.5 | 1.1691 | 0.00857 | -0.0561 | 136.4177
8 | 1.2053 | 0.00927 | -0.0532 | 130.0216
8.5 | 1.2295 | 0.00982 | -0.0479 | 125.2037
9 | 1.2534 | 0.01053 | -0.0429 | 119.0313
9.5 | 1.2828 | 0.01127 | -0.0394 | 113.8243
10 | 1.3134 | 0.01207 | -0.0363 | 108.8152
10.5 | 1.3427 | 0.01299 | -0.0332 | 103.3641
11 | 1.3709 | 0.01394 | -0.0301 | 98.3429
11.5 | 1.4142 | 0.01503 | -0.0305 | 94.0918
12 | 1.4532 | 0.01636 | -0.0302 | 88.8264
12.5 | 1.4977 | 0.01787 | -0.0315 | 83.8109
13 | 1.5319 | 0.01946 | -0.0308 | 78.7205
13.5 | 1.5628 | 0.02117 | -0.0298 | 73.8214
14 | 1.5881 | 0.02326 | -0.0283 | 68.276
14.5 | 1.6136 | 0.02538 | -0.027 | 63.5776
15 | 1.6393 | 0.02758 | -0.0259 | 59.438
15.5 | 1.6589 | 0.03021 | -0.0245 | 54.9123
16 | 1.6795 | 0.03288 | -0.0232 | 51.0797
16.5 | 1.6975 | 0.03577 | -0.0219 | 47.456
17 | 1.7147 | 0.03879 | -0.0208 | 44.2047
17.5 | 1.7298 | 0.04204 | -0.0197 | 41.1465
18 | 1.737 | 0.046 | -0.0184 | 37.7609
18.5 | 1.7487 | 0.04963 | -0.0174 | 35.2347
19 | 1.7536 | 0.05382 | -0.0162 | 32.5827
19.5 | 1.7585 | 0.05801 | -0.0151 | 30.3137
20 | 1.7392 | 0.06164 | -0.009 | 28.2154

## 133. Re 16M Mach 0.25 (1)
BIGFOIL.COM POLAR EXPORT
NACA65-616 a=0.0
NACA65-616 a=0.0 |  |  |  | Cl Max: | 1.537 | at alpha= | 12 | deg
JavaFoil+Calcfoil stall+Eppler ext transition |  |  |  | L/D Max: | 126.081 | at alpha= | 5.5 | deg
Re: | 16000000 |  |  | Cd Min: | 0.00541 | at alpha= | 0.5 | deg
Mach: | 0.25 |  |  | Cl=0 at alpha= | -2.9844 | deg
|  |  |  | @ Cl=0.1, Cd= | 0.0060498
|  |  |  | @ Cl=0.4, Cd= | 0.0061198
|  |  |  | @ Cl=0.6, Cd= | 0.0059371
alpha (deg) | Cl | Cd | Cm | Cl/Cd
-14 | -0.302 | 0.09604 | -0.014 | -3.146
-13.5 | -0.346 | 0.09196 | -0.014 | -3.763
-13 | -0.385 | 0.08599 | -0.015 | -4.477
-12.5 | -0.419 | 0.07906 | -0.015 | -5.299
-12 | -0.447 | 0.07457 | -0.016 | -5.999
-11.5 | -0.469 | 0.07134 | -0.016 | -6.576
-11 | -0.485 | 0.06672 | -0.017 | -7.269
-10.5 | -0.494 | 0.06314 | -0.017 | -7.824
-10 | -0.496 | 0.05885 | -0.018 | -8.435
-9.5 | -0.493 | 0.05324 | -0.02 | -9.266
-9 | -0.583 | 0.0094 | -0.034 | -61.977
-8.5 | -0.569 | 0.00842 | -0.035 | -67.567
-8 | -0.539 | 0.00803 | -0.036 | -67.137
-7.5 | -0.502 | 0.00773 | -0.037 | -64.903
-7 | -0.459 | 0.00752 | -0.038 | -61.14
-6.5 | -0.412 | 0.0073 | -0.039 | -56.436
-6 | -0.36 | 0.00705 | -0.039 | -51.091
-5.5 | -0.305 | 0.0069 | -0.04 | -44.257
-5 | -0.248 | 0.00657 | -0.041 | -37.692
-4.5 | -0.188 | 0.00646 | -0.042 | -29.094
-4 | -0.126 | 0.00634 | -0.043 | -19.923
-3.5 | -0.064 | 0.00621 | -0.043 | -10.344
-3 | -0.002 | 0.0061 | -0.044 | -0.252
-2.5 | 0.062 | 0.00608 | -0.045 | 10.115
-2 | 0.125 | 0.00603 | -0.046 | 20.691
-1.5 | 0.188 | 0.00613 | -0.047 | 30.727
-1 | 0.252 | 0.00627 | -0.048 | 40.254
-0.5 | 0.316 | 0.00634 | -0.048 | 49.81
0 | 0.38 | 0.00645 | -0.049 | 58.878
0.5 | 0.443 | 0.00541 | -0.05 | 81.875
1 | 0.506 | 0.00558 | -0.051 | 90.778
1.5 | 0.567 | 0.00578 | -0.052 | 98.089
2 | 0.63 | 0.00608 | -0.053 | 103.671
2.5 | 0.693 | 0.00638 | -0.054 | 108.481
3 | 0.753 | 0.00616 | -0.054 | 122.245
3.5 | 0.813 | 0.0068 | -0.055 | 119.654
4 | 0.873 | 0.00712 | -0.056 | 122.598
4.5 | 0.933 | 0.00749 | -0.057 | 124.487
5 | 0.992 | 0.0079 | -0.058 | 125.575
5.5 | 1.051 | 0.00833 | -0.058 | 126.081
6 | 1.107 | 0.0088 | -0.059 | 125.824
6.5 | 1.162 | 0.00934 | -0.06 | 124.402
7 | 1.215 | 0.01012 | -0.061 | 120.02
7.5 | 1.263 | 0.01147 | -0.061 | 110.143
8 | 1.311 | 0.01224 | -0.062 | 107.133
8.5 | 1.356 | 0.01289 | -0.063 | 105.227
9 | 1.399 | 0.01359 | -0.063 | 102.897
9.5 | 1.437 | 0.01434 | -0.064 | 100.194
10 | 1.471 | 0.01514 | -0.065 | 97.143
10.5 | 1.499 | 0.01606 | -0.066 | 93.332
11 | 1.519 | 0.01699 | -0.066 | 89.359
11.5 | 1.531 | 0.01804 | -0.067 | 84.893
12 | 1.537 | 0.01918 | -0.068 | 80.132
12.5 | 1.534 | 0.0204 | -0.068 | 75.229
13 | 1.516 | 0.02191 | -0.069 | 69.162
13.5 | 1.487 | 0.02348 | -0.07 | 63.328
14 | 1.447 | 0.02548 | -0.07 | 56.811
14.5 | 1.398 | 0.02764 | -0.071 | 50.574
15 | 1.338 | 0.03011 | -0.071 | 44.437
15.5 | 1.269 | 0.03276 | -0.072 | 38.732
16 | 1.191 | 0.03628 | -0.072 | 32.824
16.5 | 1.105 | 0.04067 | -0.072 | 27.159
17 | 1.012 | 0.04581 | -0.073 | 22.095

## 134. Re 16M Mach 0.25 (2)
BIGFOIL.COM POLAR EXPORT
NACA65-616 a=0.0
NACA65-616 a=0.0 |  |  |  | Cl Max: | 1.712 | at alpha= | 18.5 | deg
XFOIL ncrit=9 |  |  |  | L/D Max: | 172.889 | at alpha= | 4 | deg
Re: | 16000000 |  |  | Cd Min: | 0.16872 | at alpha= | -18 | deg
Mach: | 0.25 |  |  | Cl=0 at alpha= | -3.1268 | deg
|  |  |  | @ Cl=0.1, Cd= | 0.0052487
|  |  |  | @ Cl=0.4, Cd= | 0.0049536
|  |  |  | @ Cl=0.6, Cd= | 0.0038802
alpha (deg) | Cl | Cd | Cm | Cl/Cd
-18 | -0.5414 | 0.16872 | -0.0111 | -3.2089
-17 | -0.5204 | 0.15246 | -0.021 | -3.4134
-16 | -0.5226 | 0.13122 | -0.0336 | -3.9826
-15.5 | -0.5184 | 0.12248 | -0.0389 | -4.2325
-15 | -0.7634 | 0.06417 | -0.0809 | -11.8965
-14.5 | -0.7866 | 0.05588 | -0.0859 | -14.0766
-14 | -0.9636 | 0.03654 | -0.0864 | -26.3711
-13.5 | -1.0343 | 0.0294 | -0.0761 | -35.1803
-13 | -1.0794 | 0.02133 | -0.0664 | -50.6048
-12.5 | -1.0507 | 0.01848 | -0.0624 | -56.8561
-12 | -1.0142 | 0.016 | -0.059 | -63.3875
-11.5 | -0.9688 | 0.01421 | -0.0565 | -68.1773
-11 | -0.9179 | 0.01295 | -0.0546 | -70.8803
-10.5 | -0.8663 | 0.01166 | -0.0528 | -74.2967
-10 | -0.811 | 0.01082 | -0.0515 | -74.9538
-9.5 | -0.7564 | 0.0099 | -0.0502 | -76.404
-9 | -0.7005 | 0.00912 | -0.0492 | -76.8092
-8.5 | -0.6435 | 0.00852 | -0.0484 | -75.5282
-8 | -0.5858 | 0.00799 | -0.0477 | -73.3166
-7.5 | -0.527 | 0.00756 | -0.0474 | -69.709
-7 | -0.4681 | 0.00718 | -0.0472 | -65.195
-6.5 | -0.4087 | 0.00684 | -0.0471 | -59.7515
-6 | -0.3484 | 0.00657 | -0.0473 | -53.0289
-5.5 | -0.288 | 0.00633 | -0.0476 | -45.4976
-5 | -0.2282 | 0.00604 | -0.0478 | -37.7815
-4.5 | -0.1683 | 0.00573 | -0.0482 | -29.3717
-4 | -0.1072 | 0.00559 | -0.0488 | -19.1771
-3.5 | -0.0459 | 0.00548 | -0.0495 | -8.3759
-3 | 0.0156 | 0.00537 | -0.0504 | 2.905
-2.5 | 0.0769 | 0.00529 | -0.0512 | 14.5369
-2 | 0.1385 | 0.00518 | -0.0521 | 26.7375
-1.5 | 0.1998 | 0.00513 | -0.053 | 38.9474
-1 | 0.2613 | 0.00506 | -0.054 | 51.6403
-0.5 | 0.3225 | 0.00503 | -0.0549 | 64.1153
0 | 0.384 | 0.00498 | -0.056 | 77.1084
0.5 | 0.4446 | 0.00488 | -0.0569 | 91.1066
1 | 0.5001 | 0.00399 | -0.0574 | 125.3383
1.5 | 0.5596 | 0.00382 | -0.0583 | 146.4921
2 | 0.62 | 0.00391 | -0.0592 | 158.5678
2.5 | 0.6799 | 0.0041 | -0.06 | 165.8293
3 | 0.7391 | 0.00436 | -0.0608 | 169.5183
3.5 | 0.7981 | 0.00462 | -0.0615 | 172.7489
4 | 0.8558 | 0.00495 | -0.0619 | 172.8889
4.5 | 0.9118 | 0.00536 | -0.0621 | 170.1119
5 | 0.9673 | 0.00576 | -0.0621 | 167.934
5.5 | 1.0164 | 0.00646 | -0.0611 | 157.3375
6 | 1.0638 | 0.00713 | -0.0598 | 149.2006
6.5 | 1.1124 | 0.00765 | -0.0585 | 145.4118
7 | 1.1555 | 0.00829 | -0.0563 | 139.3848
7.5 | 1.1923 | 0.00897 | -0.0529 | 132.9208
8.5 | 1.2259 | 0.01078 | -0.0394 | 113.7199
9 | 1.2539 | 0.01177 | -0.0354 | 106.5336
9.5 | 1.284 | 0.01281 | -0.0319 | 100.2342
10 | 1.3148 | 0.01392 | -0.0288 | 94.454
10.5 | 1.3453 | 0.01508 | -0.0257 | 89.2109
11 | 1.3825 | 0.01638 | -0.0244 | 84.4017
12 | 1.4853 | 0.01986 | -0.0285 | 74.7885
12.5 | 1.5167 | 0.02176 | -0.0269 | 69.7013
13 | 1.5455 | 0.02387 | -0.0252 | 64.7465
13.5 | 1.5732 | 0.02613 | -0.0235 | 60.2067
14 | 1.5968 | 0.02875 | -0.0217 | 55.5409
14.5 | 1.6188 | 0.03153 | -0.02 | 51.3416
15 | 1.6403 | 0.03446 | -0.0183 | 47.6001
15.5 | 1.6583 | 0.03767 | -0.0166 | 44.0218
16 | 1.6764 | 0.04099 | -0.0151 | 40.8978
16.5 | 1.6912 | 0.04459 | -0.0135 | 37.9278
17 | 1.7005 | 0.04872 | -0.012 | 34.9035
17.5 | 1.7074 | 0.05311 | -0.0105 | 32.1484
18 | 1.711 | 0.05778 | -0.009 | 29.6123
18.5 | 1.712 | 0.06242 | -0.007 | 27.4271
19 | 1.6946 | 0.06673 | -0.0018 | 25.3949
19.5 | 1.6948 | 0.07269 | -0.0022 | 23.3154
20 | 1.6912 | 0.07941 | -0.0032 | 21.2971

## 135. Re 16M Mach 0.50 (1)
BIGFOIL.COM POLAR EXPORT
NACA65-616 a=0.0
NACA65-616 a=0.0 |  |  |  | Cl Max: | 1.444 | at alpha= | 9 | deg
JavaFoil+Calcfoil stall+Eppler ext transition |  |  |  | L/D Max: | 115.952 | at alpha= | 4.5 | deg
Re: | 16000000 |  |  | Cd Min: | 0.00554 | at alpha= | 1 | deg
Mach: | 0.5 |  |  | Cl=0 at alpha= | -2.9859 | deg
|  |  |  | @ Cl=0.1, Cd= | 0.0063167
|  |  |  | @ Cl=0.4, Cd= | 0.0067727
|  |  |  | @ Cl=0.6, Cd= | 0.005972
alpha (deg) | Cl | Cd | Cm | Cl/Cd
-20 | -0.962 | 0.17155 | -0.014 | -5.61
-19.5 | -0.934 | 0.15759 | -0.014 | -5.93
-19 | -0.906 | 0.1463 | -0.014 | -6.196
-18.5 | -0.878 | 0.14322 | -0.014 | -6.129
-18 | -0.85 | 0.13342 | -0.015 | -6.373
-17.5 | -0.823 | 0.12675 | -0.015 | -6.491
-17 | -0.794 | 0.12189 | -0.015 | -6.518
-16.5 | -0.767 | 0.11645 | -0.016 | -6.584
-16 | -0.738 | 0.1099 | -0.016 | -6.714
-15.5 | -0.712 | 0.10134 | -0.017 | -7.022
-15 | -0.686 | 0.0924 | -0.018 | -7.424
-14.5 | -0.662 | 0.08331 | -0.019 | -7.944
-14 | -0.647 | 0.06661 | -0.022 | -9.714
-13.5 | -0.595 | 0.09603 | -0.017 | -6.193
-13 | -0.567 | 0.08738 | -0.017 | -6.484
-12.5 | -0.54 | 0.07891 | -0.018 | -6.841
-12 | -0.513 | 0.07229 | -0.019 | -7.095
-11.5 | -0.488 | 0.06424 | -0.021 | -7.592
-11 | -0.536 | 0.01442 | -0.034 | -37.198
-10.5 | -0.52 | 0.01032 | -0.036 | -50.347
-10 | -0.488 | 0.00869 | -0.037 | -56.131
-9.5 | -0.368 | 0.06586 | -0.018 | -5.587
-9 | -0.34 | 0.05794 | -0.019 | -5.864
-8.5 | -0.312 | 0.0524 | -0.02 | -5.957
-8 | -0.284 | 0.04817 | -0.021 | -5.901
-7.5 | -0.255 | 0.04989 | -0.02 | -5.11
-7 | -0.227 | 0.04646 | -0.02 | -4.881
-6.5 | -0.249 | 0.04218 | -0.022 | -5.898
-6 | -0.289 | 0.03817 | -0.025 | -7.571
-5.5 | -0.321 | 0.00757 | -0.045 | -42.386
-5 | -0.268 | 0.00728 | -0.046 | -36.781
-4.5 | -0.206 | 0.00707 | -0.047 | -29.18
-4 | -0.14 | 0.00667 | -0.048 | -20.935
-3.5 | -0.071 | 0.00655 | -0.049 | -10.866
-3 | -0.002 | 0.00645 | -0.049 | -0.265
-2.5 | 0.069 | 0.00633 | -0.05 | 10.82
-2 | 0.139 | 0.0063 | -0.051 | 22.116
-1.5 | 0.21 | 0.00635 | -0.052 | 33.134
-1 | 0.282 | 0.00654 | -0.053 | 43.198
-0.5 | 0.353 | 0.00668 | -0.054 | 52.873
0 | 0.424 | 0.00682 | -0.055 | 62.183
0.5 | 0.495 | 0.00588 | -0.056 | 84.29
1 | 0.564 | 0.00554 | -0.057 | 101.807
1.5 | 0.629 | 0.00632 | -0.058 | 99.608
2 | 0.697 | 0.00662 | -0.059 | 105.347
2.5 | 0.764 | 0.00699 | -0.059 | 109.303
3 | 0.832 | 0.00739 | -0.06 | 112.507
3.5 | 0.898 | 0.00784 | -0.061 | 114.573
4 | 0.964 | 0.00831 | -0.062 | 115.935
4.5 | 1.029 | 0.00888 | -0.063 | 115.952
5 | 1.094 | 0.00946 | -0.064 | 115.595
5.5 | 1.157 | 0.01014 | -0.064 | 114.076
6 | 1.218 | 0.01087 | -0.065 | 111.981
6.5 | 1.274 | 0.01196 | -0.066 | 106.51
7 | 1.325 | 0.01394 | -0.067 | 95.036
7.5 | 1.371 | 0.01511 | -0.067 | 90.729
8 | 1.408 | 0.01622 | -0.068 | 86.826
8.5 | 1.435 | 0.01741 | -0.069 | 82.43
9 | 1.444 | 0.0189 | -0.07 | 76.374
9.5 | 1.424 | 0.02065 | -0.071 | 68.958
10 | 1.343 | 0.02266 | -0.071 | 59.264
10.5 | 0.882 | 0.02518 | -0.072 | 35.018
11 | 0.907 | 0.02954 | -0.072 | 30.708
11.5 | 0.94 | 0.02875 | -0.073 | 32.708
12 | 0.966 | 0.03281 | -0.074 | 29.444
12.5 | 0.998 | 0.03221 | -0.075 | 30.99
13 | 1.024 | 0.03646 | -0.075 | 28.083
13.5 | 1.048 | 0.04156 | -0.075 | 25.214
14 | 1.08 | 0.04073 | -0.076 | 26.515

## 136. Re 16M Mach 0.50 (2)
BIGFOIL.COM POLAR EXPORT
NACA65-616 a=0.0
NACA65-616 a=0.0 |  |  |  | Cl Max: | 1.5586 | at alpha= | 13.5 | deg
XFOIL ncrit=9 |  |  |  | L/D Max: | 477.692 | at alpha= | -0.5 | deg
Re: | 16000000 |  |  | Cd Min: | 0.24211 | at alpha= | -20 | deg
Mach: | 0.5 |  |  | Cl=0 at alpha= | -3.1518 | deg
|  |  |  | @ Cl=0.1, Cd= | 0.00083777
|  |  |  | @ Cl=0.4, Cd= | 0.002305
|  |  |  | @ Cl=0.6, Cd= | 0.0046479
alpha (deg) | Cl | Cd | Cm | Cl/Cd
-20 | -0.5686 | 0.24211 | 0.0206 | -2.3485
-19.5 | -0.5455 | 0.23457 | 0.0155 | -2.3255
-19 | -0.5206 | 0.22802 | 0.0106 | -2.2831
-18.5 | -0.4976 | 0.22041 | 0.0056 | -2.2576
-18 | -0.4745 | 0.21256 | 0.0007 | -2.2323
-17.5 | -0.4536 | 0.20421 | -0.0043 | -2.2212
-17 | -0.4316 | 0.19628 | -0.0091 | -2.1989
-16.5 | -0.4115 | 0.18762 | -0.014 | -2.1933
-16 | -0.3917 | 0.17901 | -0.0189 | -2.1881
-15.5 | -0.3831 | 0.16698 | -0.0246 | -2.2943
-15 | -0.3717 | 0.15666 | -0.0302 | -2.3727
-14.5 | -0.3048 | 0.13433 | -0.0228 | -2.269
-14 | -0.3031 | 0.12783 | -0.0296 | -2.3711
-13.5 | -0.298 | 0.11941 | -0.0357 | -2.4956
-13 | -0.2912 | 0.11107 | -0.0414 | -2.6218
-12.5 | -0.2865 | 0.10233 | -0.047 | -2.7998
-12 | -0.2917 | 0.09178 | -0.0535 | -3.1783
-11.5 | -0.2953 | 0.08157 | -0.0597 | -3.6202
-11 | -0.3034 | 0.07074 | -0.066 | -4.2889
-10.5 | -0.3216 | 0.05837 | -0.0738 | -5.5097
-10 | -0.347 | 0.0445 | -0.0855 | -7.7978
-9.5 | -0.381 | 0.03485 | -0.0917 | -10.9326
-9 | -0.421 | 0.02811 | -0.0923 | -14.9769
-8.5 | -0.468 | 0.02351 | -0.0853 | -19.9064
-8 | -0.4934 | 0.01699 | -0.0792 | -29.0406
-7.5 | -0.5107 | 0.00955 | -0.0729 | -53.4764
-7 | -0.5118 | 0.00321 | -0.0673 | -159.4393
-6.5 | -0.4632 | 0.00162 | -0.0634 | -285.9259
-6 | -0.3981 | 0.00131 | -0.0608 | -303.8931
-5.5 | -0.3294 | 0.00116 | -0.059 | -283.9655
-5 | -0.2592 | 0.00107 | -0.058 | -242.243
-4.5 | -0.1889 | 0.00101 | -0.0574 | -187.0297
-4 | -0.1202 | 0.00092 | -0.057 | -130.6522
-3.5 | -0.0491 | 0.00089 | -0.0572 | -55.1685
-3 | 0.0214 | 0.00087 | -0.0576 | 24.5977
-2.5 | 0.0922 | 0.00084 | -0.0582 | 109.7619
-2 | 0.1622 | 0.00082 | -0.0589 | 197.8049
-1.5 | 0.2325 | 0.0008 | -0.0599 | 290.625
-1 | 0.3026 | 0.00079 | -0.0609 | 383.038
-0.5 | 0.3726 | 0.00078 | -0.062 | 477.6923
0 | 0.4504 | 0.00511 | -0.0646 | 88.1409
0.5 | 0.5204 | 0.00504 | -0.0656 | 103.254
2 | 0.7214 | 0.00405 | -0.0678 | 178.1235
2.5 | 0.7903 | 0.00427 | -0.0685 | 185.082
3 | 0.8571 | 0.0046 | -0.0688 | 186.3261
3.5 | 0.9235 | 0.00496 | -0.0689 | 186.1895
4 | 0.989 | 0.00531 | -0.0687 | 186.2524
4.5 | 1.0537 | 0.00567 | -0.0681 | 185.8377
5 | 1.1101 | 0.00626 | -0.0661 | 177.3323
5.5 | 1.1552 | 0.00705 | -0.062 | 163.8582
6 | 1.169 | 0.00799 | -0.0523 | 146.3079
6.5 | 1.1816 | 0.00939 | -0.0436 | 125.836
7 | 1.2011 | 0.01106 | -0.0368 | 108.5986
7.5 | 1.2129 | 0.01333 | -0.0298 | 90.9902
8 | 1.229 | 0.01569 | -0.0239 | 78.3301
8.5 | 1.2408 | 0.01844 | -0.018 | 67.2885
9 | 1.2581 | 0.02113 | -0.013 | 59.5409
9.5 | 1.2875 | 0.02341 | -0.0092 | 54.9979
10 | 1.3154 | 0.02589 | -0.0054 | 50.8073
10.5 | 1.3666 | 0.02844 | -0.0058 | 48.052
11.5 | 1.4774 | 0.03551 | -0.0099 | 41.6052
12 | 1.5054 | 0.03924 | -0.0076 | 38.3639
12.5 | 1.5296 | 0.04299 | -0.0045 | 35.5804
13 | 1.5479 | 0.04723 | -0.0013 | 32.7737
13.5 | 1.5586 | 0.05212 | 0.0019 | 29.9041
14 | 1.5494 | 0.05842 | 0.0053 | 26.5217
14.5 | 1.5241 | 0.06509 | 0.01 | 23.4153
15 | 1.4901 | 0.07295 | 0.0132 | 20.4263
15.5 | 1.4542 | 0.08365 | 0.0114 | 17.3843
16 | 1.4213 | 0.09513 | 0.0078 | 14.9406
16.5 | 1.3861 | 0.1077 | 0.0024 | 12.87
17 | 1.3535 | 0.12067 | -0.0042 | 11.2165
17.5 | 1.325 | 0.1338 | -0.0117 | 9.9028
18 | 1.2982 | 0.14714 | -0.02 | 8.8229
18.5 | 1.2738 | 0.16063 | -0.0289 | 7.93

## 137. Re 18M Mach 0.00 (1)
BIGFOIL.COM POLAR EXPORT
NACA65-616 a=0.0
NACA65-616 a=0.0 |  |  |  | Cl Max: | 1.576 | at alpha= | 13 | deg
JavaFoil+Calcfoil stall+Eppler ext transition |  |  |  | L/D Max: | 139.142 | at alpha= | 4 | deg
Re: | 18000000 |  |  | Cd Min: | 0.00535 | at alpha= | 0.5 | deg
Mach: | 0 |  |  | Cl=0 at alpha= | -2.9918 | deg
|  |  |  | @ Cl=0.1, Cd= | 0.0060197
|  |  |  | @ Cl=0.4, Cd= | 0.0058084
|  |  |  | @ Cl=0.6, Cd= | 0.0059041
alpha (deg) | Cl | Cd | Cm | Cl/Cd
-15 | -0.56 | 0.09828 | -0.014 | -5.699
-14.5 | -0.571 | 0.09316 | -0.014 | -6.127
-14 | -0.58 | 0.08702 | -0.015 | -6.666
-13.5 | -0.586 | 0.08316 | -0.015 | -7.051
-13 | -0.59 | 0.07943 | -0.015 | -7.428
-12.5 | -0.592 | 0.07483 | -0.016 | -7.906
-12 | -0.59 | 0.07 | -0.017 | -8.434
-11.5 | -0.59 | 0.06199 | -0.019 | -9.514
-11 | -0.587 | 0.05439 | -0.021 | -10.783
-10.5 | -0.566 | 0.05737 | -0.019 | -9.864
-10 | -0.668 | 0.00817 | -0.032 | -81.757
-9.5 | -0.648 | 0.00812 | -0.033 | -79.794
-9 | -0.618 | 0.00776 | -0.034 | -79.596
-8.5 | -0.583 | 0.00783 | -0.034 | -74.542
-8 | -0.545 | 0.00759 | -0.035 | -71.714
-7.5 | -0.502 | 0.00741 | -0.036 | -67.736
-7 | -0.455 | 0.00715 | -0.037 | -63.692
-6.5 | -0.405 | 0.00699 | -0.037 | -57.957
-6 | -0.353 | 0.00684 | -0.038 | -51.591
-5.5 | -0.298 | 0.00665 | -0.039 | -44.794
-5 | -0.241 | 0.00638 | -0.04 | -37.782
-4.5 | -0.182 | 0.00626 | -0.04 | -29.164
-4 | -0.123 | 0.00618 | -0.041 | -19.85
-3.5 | -0.062 | 0.00612 | -0.042 | -10.173
-3 | -0.001 | 0.00598 | -0.043 | -0.25
-2.5 | 0.06 | 0.006 | -0.044 | 9.927
-2 | 0.121 | 0.00603 | -0.044 | 20.055
-1.5 | 0.182 | 0.00613 | -0.045 | 29.759
-1 | 0.244 | 0.00619 | -0.046 | 39.467
-0.5 | 0.306 | 0.00626 | -0.047 | 48.906
0 | 0.367 | 0.00633 | -0.048 | 58.064
0.5 | 0.429 | 0.00535 | -0.049 | 80.093
1 | 0.49 | 0.00553 | -0.049 | 88.669
1.5 | 0.549 | 0.00567 | -0.05 | 96.933
2 | 0.61 | 0.00595 | -0.051 | 102.59
2.5 | 0.671 | 0.00619 | -0.052 | 108.378
3 | 0.731 | 0.00644 | -0.053 | 113.601
3.5 | 0.79 | 0.00649 | -0.054 | 121.754
4 | 0.849 | 0.0061 | -0.054 | 139.142
4.5 | 0.907 | 0.0072 | -0.055 | 126.041
5 | 0.965 | 0.00753 | -0.056 | 128.053
5.5 | 1.022 | 0.00791 | -0.057 | 129.242
6 | 1.077 | 0.00831 | -0.057 | 129.71
6.5 | 1.131 | 0.00886 | -0.058 | 127.649
7 | 1.184 | 0.00943 | -0.059 | 125.52
7.5 | 1.232 | 0.01054 | -0.06 | 116.941
8 | 1.281 | 0.0112 | -0.06 | 114.357
8.5 | 1.327 | 0.01172 | -0.061 | 113.189
9 | 1.371 | 0.01231 | -0.062 | 111.389
9.5 | 1.412 | 0.0129 | -0.062 | 109.456
10 | 1.451 | 0.01361 | -0.063 | 106.616
10.5 | 1.485 | 0.01433 | -0.064 | 103.583
11 | 1.513 | 0.01509 | -0.065 | 100.256
11.5 | 1.537 | 0.01592 | -0.065 | 96.596
12 | 1.557 | 0.01681 | -0.066 | 92.618
12.5 | 1.571 | 0.01772 | -0.067 | 88.694
13 | 1.576 | 0.01875 | -0.067 | 84.071
13.5 | 1.576 | 0.01983 | -0.068 | 79.462
14 | 1.568 | 0.02135 | -0.069 | 73.463
14.5 | 1.556 | 0.02275 | -0.069 | 68.381
15 | 1.538 | 0.02437 | -0.07 | 63.099
15.5 | 1.515 | 0.0261 | -0.07 | 58.048
16 | 1.488 | 0.0278 | -0.071 | 53.521
16.5 | 1.456 | 0.03001 | -0.072 | 48.51
17 | 1.421 | 0.03214 | -0.072 | 44.211
17.5 | 1.382 | 0.03489 | -0.073 | 39.617
18 | 1.341 | 0.03804 | -0.073 | 35.248

## 138. Re 18M Mach 0.00 (2)
BIGFOIL.COM POLAR EXPORT
NACA65-616 a=0.0
NACA65-616 a=0.0 |  |  |  | Cl Max: | 1.7869 | at alpha= | 20 | deg
XFOIL ncrit=9 |  |  |  | L/D Max: | 166.965 | at alpha= | 3.5 | deg
Re: | 18000000 |  |  | Cd Min: | 0.05851 | at alpha= | 20 | deg
Mach: | 0 |  |  | Cl=0 at alpha= | -3.1104 | deg
|  |  |  | @ Cl=0.1, Cd= | 0.0051219
|  |  |  | @ Cl=0.4, Cd= | 0.00488
|  |  |  | @ Cl=0.6, Cd= | 0.0039637
alpha (deg) | Cl | Cd | Cm | Cl/Cd
-20 | -1.4903 | 0.03011 | -0.0796 | -49.4952
-19.5 | -1.4684 | 0.02833 | -0.0783 | -51.832
-19 | -1.4675 | 0.02524 | -0.0753 | -58.1418
-18.5 | -1.4466 | 0.02367 | -0.073 | -61.1153
-18 | -1.446 | 0.02088 | -0.0684 | -69.2529
-17.5 | -1.4103 | 0.02049 | -0.0664 | -68.8287
-17 | -1.3974 | 0.01871 | -0.0617 | -74.6873
-16.5 | -1.3764 | 0.01762 | -0.0572 | -78.1158
-16 | -1.3555 | 0.01648 | -0.0522 | -82.2512
-15.5 | -1.3134 | 0.01597 | -0.0505 | -82.2417
-15 | -1.2744 | 0.01496 | -0.0485 | -85.1872
-14.5 | -1.2299 | 0.0143 | -0.0472 | -86.007
-14 | -1.1856 | 0.01344 | -0.0458 | -88.2143
-13.5 | -1.1385 | 0.01276 | -0.0449 | -89.2241
-13 | -1.0905 | 0.01208 | -0.044 | -90.2732
-12.5 | -1.0404 | 0.01153 | -0.0435 | -90.2342
-12 | -0.9901 | 0.01093 | -0.0429 | -90.5855
-11.5 | -0.9388 | 0.01038 | -0.0425 | -90.4432
-11 | -0.8865 | 0.00989 | -0.0423 | -89.636
-10.5 | -0.834 | 0.00937 | -0.042 | -89.0075
-10 | -0.7803 | 0.00896 | -0.0419 | -87.0871
-9.5 | -0.7263 | 0.00853 | -0.0419 | -85.1465
-9 | -0.6717 | 0.00814 | -0.042 | -82.5184
-8 | -0.5615 | 0.00741 | -0.0423 | -75.776
-7.5 | -0.5059 | 0.00705 | -0.0425 | -71.7589
-7 | -0.4497 | 0.00675 | -0.0428 | -66.6222
-6.5 | -0.3926 | 0.00652 | -0.0433 | -60.2147
-6 | -0.3352 | 0.00629 | -0.0438 | -53.2909
-5.5 | -0.2779 | 0.00606 | -0.0444 | -45.8581
-5 | -0.2216 | 0.0057 | -0.0448 | -38.8772
-4.5 | -0.1631 | 0.00556 | -0.0456 | -29.3345
-4 | -0.1047 | 0.00545 | -0.0463 | -19.211
-3.5 | -0.0459 | 0.00533 | -0.0472 | -8.6116
-3 | 0.013 | 0.00525 | -0.048 | 2.4762
-2.5 | 0.0719 | 0.00516 | -0.0489 | 13.9341
-2 | 0.1309 | 0.00508 | -0.0499 | 25.7677
-1.5 | 0.1899 | 0.00502 | -0.0508 | 37.8287
-1 | 0.2489 | 0.00498 | -0.0518 | 49.9799
-0.5 | 0.3079 | 0.00493 | -0.0527 | 62.4544
0 | 0.3667 | 0.00492 | -0.0537 | 74.5325
0.5 | 0.4249 | 0.00485 | -0.0546 | 87.6082
1 | 0.4825 | 0.00471 | -0.0554 | 102.4416
1.5 | 0.5359 | 0.00384 | -0.056 | 139.5573
2 | 0.5932 | 0.00394 | -0.0568 | 150.5584
2.5 | 0.6505 | 0.00414 | -0.0576 | 157.1256
3 | 0.7078 | 0.00437 | -0.0585 | 161.968
3.5 | 0.7647 | 0.00458 | -0.0593 | 166.9651
4 | 0.8194 | 0.00498 | -0.0597 | 164.5382
4.5 | 0.8745 | 0.00529 | -0.0602 | 165.3119
5 | 0.9268 | 0.00576 | -0.0603 | 160.9028
5.5 | 0.9752 | 0.00642 | -0.0597 | 151.9003
6 | 1.0253 | 0.0069 | -0.0594 | 148.5942
7 | 1.1208 | 0.00791 | -0.058 | 141.6941
7.5 | 1.1652 | 0.00844 | -0.0567 | 138.0569
8 | 1.2049 | 0.00906 | -0.0545 | 132.9912
8.5 | 1.2411 | 0.00958 | -0.0517 | 129.5511
9 | 1.2627 | 0.01013 | -0.0461 | 124.6496
9.5 | 1.2905 | 0.0108 | -0.0421 | 119.4907
10 | 1.3205 | 0.01154 | -0.0389 | 114.4281
10.5 | 1.3511 | 0.01234 | -0.036 | 109.4895
11 | 1.3799 | 0.01327 | -0.033 | 103.9864
11.5 | 1.4033 | 0.01421 | -0.0291 | 98.7544
13 | 1.5394 | 0.01819 | -0.0331 | 84.6289
13.5 | 1.5705 | 0.01986 | -0.0322 | 79.0785
14 | 1.5976 | 0.02173 | -0.0309 | 73.5205
14.5 | 1.6235 | 0.02371 | -0.0296 | 68.4732
15 | 1.6498 | 0.02573 | -0.0285 | 64.1197
15.5 | 1.6707 | 0.02819 | -0.0271 | 59.2657
16 | 1.6922 | 0.03064 | -0.0259 | 55.2285
16.5 | 1.7123 | 0.03329 | -0.0248 | 51.4359
17 | 1.73 | 0.03613 | -0.0236 | 47.8826
17.5 | 1.7463 | 0.03917 | -0.0226 | 44.5826
18 | 1.7548 | 0.04291 | -0.0213 | 40.8949
18.5 | 1.7679 | 0.04632 | -0.0204 | 38.1671
19 | 1.7764 | 0.0502 | -0.0194 | 35.3865
19.5 | 1.7836 | 0.05416 | -0.0185 | 32.9321
20 | 1.7869 | 0.05851 | -0.0175 | 30.5401

## 139. Re 18M Mach 0.10 (1)
BIGFOIL.COM POLAR EXPORT
NACA65-616 a=0.0
NACA65-616 a=0.0 |  |  |  | Cl Max: | 1.571 | at alpha= | 13 | deg
JavaFoil+Calcfoil stall+Eppler ext transition |  |  |  | L/D Max: | 129.239 | at alpha= | 6 | deg
Re: | 18000000 |  |  | Cd Min: | 0.00535 | at alpha= | 0.5 | deg
Mach: | 0.1 |  |  | Cl=0 at alpha= | -2.9918 | deg
|  |  |  | @ Cl=0.1, Cd= | 0.0060029
|  |  |  | @ Cl=0.4, Cd= | 0.00585
|  |  |  | @ Cl=0.6, Cd= | 0.0059188
alpha (deg) | Cl | Cd | Cm | Cl/Cd
-15 | -0.526 | 0.09969 | -0.014 | -5.28
-14.5 | -0.54 | 0.09439 | -0.014 | -5.724
-14 | -0.553 | 0.08839 | -0.015 | -6.256
-13.5 | -0.562 | 0.08407 | -0.015 | -6.69
-13 | -0.569 | 0.08054 | -0.015 | -7.069
-12.5 | -0.574 | 0.07559 | -0.016 | -7.592
-12 | -0.576 | 0.06983 | -0.017 | -8.255
-11.5 | -0.576 | 0.06364 | -0.018 | -9.057
-11 | -0.573 | 0.05805 | -0.019 | -9.864
-10.5 | -0.558 | 0.05856 | -0.019 | -9.526
-10 | -0.65 | 0.01002 | -0.031 | -64.935
-9.5 | -0.644 | 0.0082 | -0.033 | -78.57
-9 | -0.616 | 0.00782 | -0.034 | -78.695
-8.5 | -0.582 | 0.00791 | -0.035 | -73.629
-8 | -0.544 | 0.0076 | -0.035 | -71.6
-7.5 | -0.502 | 0.00741 | -0.036 | -67.738
-7 | -0.456 | 0.0072 | -0.037 | -63.326
-6.5 | -0.407 | 0.007 | -0.038 | -58.087
-6 | -0.354 | 0.00684 | -0.038 | -51.754
-5.5 | -0.299 | 0.0067 | -0.039 | -44.632
-5 | -0.242 | 0.00638 | -0.04 | -37.916
-4.5 | -0.183 | 0.00626 | -0.041 | -29.261
-4 | -0.123 | 0.00618 | -0.041 | -19.927
-3.5 | -0.063 | 0.00611 | -0.042 | -10.246
-3 | -0.001 | 0.00601 | -0.043 | -0.25
-2.5 | 0.06 | 0.00599 | -0.044 | 10.006
-2 | 0.122 | 0.00601 | -0.045 | 20.214
-1.5 | 0.183 | 0.00615 | -0.046 | 29.795
-1 | 0.246 | 0.00623 | -0.046 | 39.456
-0.5 | 0.307 | 0.00628 | -0.047 | 48.939
0 | 0.369 | 0.00635 | -0.048 | 58.134
0.5 | 0.431 | 0.00535 | -0.049 | 80.63
1 | 0.493 | 0.00552 | -0.05 | 89.226
1.5 | 0.552 | 0.00573 | -0.051 | 96.421
2 | 0.613 | 0.00597 | -0.051 | 102.654
2.5 | 0.674 | 0.0062 | -0.052 | 108.782
3 | 0.735 | 0.0065 | -0.053 | 113.054
3.5 | 0.794 | 0.00621 | -0.054 | 127.781
4 | 0.853 | 0.00691 | -0.055 | 123.42
4.5 | 0.911 | 0.00724 | -0.055 | 125.861
5 | 0.969 | 0.00758 | -0.056 | 127.858
5.5 | 1.026 | 0.00796 | -0.057 | 128.848
6 | 1.082 | 0.00837 | -0.058 | 129.239
6.5 | 1.136 | 0.00894 | -0.058 | 127.101
7 | 1.189 | 0.00952 | -0.059 | 124.904
7.5 | 1.237 | 0.01065 | -0.06 | 116.205
8 | 1.286 | 0.01131 | -0.061 | 113.705
8.5 | 1.332 | 0.01187 | -0.061 | 112.216
9 | 1.376 | 0.01244 | -0.062 | 110.555
9.5 | 1.416 | 0.01308 | -0.063 | 108.275
10 | 1.455 | 0.0138 | -0.063 | 105.379
10.5 | 1.488 | 0.01454 | -0.064 | 102.344
11 | 1.515 | 0.01532 | -0.065 | 98.894
11.5 | 1.538 | 0.01615 | -0.066 | 95.229
12 | 1.556 | 0.01708 | -0.066 | 91.09
12.5 | 1.568 | 0.01803 | -0.067 | 86.967
13 | 1.571 | 0.0192 | -0.068 | 81.815
13.5 | 1.567 | 0.02033 | -0.068 | 77.063
14 | 1.556 | 0.0218 | -0.069 | 71.393
14.5 | 1.54 | 0.02328 | -0.07 | 66.131
15 | 1.517 | 0.02494 | -0.07 | 60.828
15.5 | 1.49 | 0.02678 | -0.071 | 55.627
16 | 1.457 | 0.02887 | -0.071 | 50.461
16.5 | 1.421 | 0.03072 | -0.072 | 46.245
17 | 1.379 | 0.03362 | -0.072 | 41.013
17.5 | 1.335 | 0.03642 | -0.073 | 36.643
18 | 1.287 | 0.04013 | -0.073 | 32.062

## 140. Re 18M Mach 0.10 (2)
BIGFOIL.COM POLAR EXPORT
NACA65-616 a=0.0
NACA65-616 a=0.0 |  |  |  | Cl Max: | 1.7759 | at alpha= | 19.5 | deg
XFOIL ncrit=9 |  |  |  | L/D Max: | 167.712 | at alpha= | 3.5 | deg
Re: | 18000000 |  |  | Cd Min: | 0.06164 | at alpha= | 20 | deg
Mach: | 0.1 |  |  | Cl=0 at alpha= | -3.1123 | deg
|  |  |  | @ Cl=0.1, Cd= | 0.0051231
|  |  |  | @ Cl=0.4, Cd= | 0.0048833
|  |  |  | @ Cl=0.6, Cd= | 0.0039497
alpha (deg) | Cl | Cd | Cm | Cl/Cd
-20 | -1.4334 | 0.03666 | -0.0852 | -39.0998
-19.5 | -1.4112 | 0.03451 | -0.0845 | -40.8925
-19 | -1.4287 | 0.02954 | -0.0823 | -48.3649
-18.5 | -1.4123 | 0.0274 | -0.0802 | -51.5438
-18 | -1.4285 | 0.02324 | -0.0753 | -61.4673
-17.5 | -1.3887 | 0.02297 | -0.0737 | -60.4571
-17 | -1.3843 | 0.02051 | -0.0686 | -67.4939
-16.5 | -1.3656 | 0.0191 | -0.0642 | -71.4974
-16 | -1.3528 | 0.01756 | -0.058 | -77.0387
-15.5 | -1.3157 | 0.01712 | -0.0551 | -76.8516
-15 | -1.2797 | 0.01587 | -0.0524 | -80.6364
-14.5 | -1.2358 | 0.01513 | -0.0507 | -81.6788
-14 | -1.1927 | 0.01411 | -0.0489 | -84.5287
-13.5 | -1.1459 | 0.01334 | -0.0476 | -85.8996
-13 | -1.098 | 0.01255 | -0.0465 | -87.49
-12.5 | -1.0477 | 0.01195 | -0.0457 | -87.6736
-12 | -0.9973 | 0.01127 | -0.0449 | -88.4916
-11.5 | -0.9457 | 0.01066 | -0.0443 | -88.7148
-11 | -0.893 | 0.01013 | -0.0438 | -88.154
-10.5 | -0.8401 | 0.00956 | -0.0434 | -87.8766
-10 | -0.786 | 0.00912 | -0.0432 | -86.1842
-9.5 | -0.7316 | 0.00866 | -0.043 | -84.4804
-9 | -0.6765 | 0.00825 | -0.043 | -82
-8.5 | -0.621 | 0.00787 | -0.043 | -78.9072
-8 | -0.5654 | 0.00747 | -0.043 | -75.6894
-7.5 | -0.5091 | 0.00713 | -0.0432 | -71.4025
-7 | -0.4528 | 0.00679 | -0.0434 | -66.6863
-6.5 | -0.3952 | 0.00654 | -0.0438 | -60.4281
-6 | -0.3373 | 0.00632 | -0.0443 | -53.3703
-5.5 | -0.2796 | 0.00608 | -0.0448 | -45.9868
-5 | -0.2229 | 0.00571 | -0.0452 | -39.0368
-4.5 | -0.164 | 0.00557 | -0.0459 | -29.4434
-4 | -0.1052 | 0.00545 | -0.0467 | -19.3028
-3.5 | -0.0459 | 0.00534 | -0.0475 | -8.5955
-3 | 0.0133 | 0.00526 | -0.0484 | 2.5285
-2.5 | 0.0726 | 0.00516 | -0.0493 | 14.0698
-2 | 0.132 | 0.00508 | -0.0502 | 25.9843
-1.5 | 0.1913 | 0.00503 | -0.0511 | 38.0318
-1 | 0.2507 | 0.00498 | -0.0521 | 50.3414
-0.5 | 0.3101 | 0.00493 | -0.0531 | 62.9006
0 | 0.3692 | 0.00492 | -0.054 | 75.0407
0.5 | 0.4279 | 0.00485 | -0.0549 | 88.2268
1 | 0.4858 | 0.00471 | -0.0558 | 103.1423
1.5 | 0.5395 | 0.00384 | -0.0563 | 140.4948
2 | 0.5972 | 0.00394 | -0.0572 | 151.5736
2.5 | 0.6548 | 0.00414 | -0.058 | 158.1643
3 | 0.7125 | 0.00437 | -0.0588 | 163.0435
3.5 | 0.7698 | 0.00459 | -0.0596 | 167.7124
4 | 0.8247 | 0.00499 | -0.06 | 165.2705
4.5 | 0.8801 | 0.0053 | -0.0605 | 166.0566
5 | 0.9328 | 0.00577 | -0.0606 | 161.6638
5.5 | 0.9812 | 0.00644 | -0.0599 | 152.3602
6 | 1.0314 | 0.00693 | -0.0595 | 148.8312
7 | 1.1267 | 0.00796 | -0.0578 | 141.5452
7.5 | 1.1703 | 0.00852 | -0.0563 | 137.3592
8 | 1.2088 | 0.00915 | -0.0538 | 132.1093
8.5 | 1.2373 | 0.00967 | -0.0493 | 127.9524
9 | 1.2618 | 0.01029 | -0.0443 | 122.6239
9.5 | 1.2906 | 0.01101 | -0.0406 | 117.2207
10 | 1.3208 | 0.01181 | -0.0374 | 111.8374
10.5 | 1.3516 | 0.01265 | -0.0345 | 106.8458
11 | 1.3799 | 0.01365 | -0.0314 | 101.0916
11.5 | 1.4088 | 0.01457 | -0.0285 | 96.6918
12.5 | 1.5098 | 0.01735 | -0.033 | 87.0202
13 | 1.5443 | 0.01885 | -0.0323 | 81.9257
13.5 | 1.574 | 0.02061 | -0.0311 | 76.3707
14 | 1.6006 | 0.02258 | -0.0297 | 70.8857
14.5 | 1.6248 | 0.02476 | -0.0282 | 65.622
15 | 1.6508 | 0.02691 | -0.027 | 61.3452
15.5 | 1.6707 | 0.02951 | -0.0256 | 56.6147
16 | 1.6921 | 0.03208 | -0.0243 | 52.7463
16.5 | 1.7116 | 0.03484 | -0.0231 | 49.1274
17 | 1.728 | 0.03791 | -0.0219 | 45.5816
17.5 | 1.7431 | 0.04115 | -0.0208 | 42.3597
18 | 1.7504 | 0.0451 | -0.0194 | 38.8115
18.5 | 1.7624 | 0.04872 | -0.0185 | 36.1741
19 | 1.7704 | 0.05269 | -0.0175 | 33.6003
19.5 | 1.7759 | 0.05692 | -0.0165 | 31.1999
20 | 1.7752 | 0.06164 | -0.0153 | 28.7995

## 141. Re 18M Mach 0.25 (1)
BIGFOIL.COM POLAR EXPORT
NACA65-616 a=0.0
NACA65-616 a=0.0 |  |  |  | Cl Max: | 1.538 | at alpha= | 12 | deg
JavaFoil+Calcfoil stall+Eppler ext transition |  |  |  | L/D Max: | 127.154 | at alpha= | 5.5 | deg
Re: | 18000000 |  |  | Cd Min: | 0.00543 | at alpha= | 0.5 | deg
Mach: | 0.25 |  |  | Cl=0 at alpha= | -2.9844 | deg
|  |  |  | @ Cl=0.1, Cd= | 0.006066
|  |  |  | @ Cl=0.4, Cd= | 0.0061194
|  |  |  | @ Cl=0.6, Cd= | 0.0059552
alpha (deg) | Cl | Cd | Cm | Cl/Cd
-14 | -0.302 | 0.09563 | -0.014 | -3.161
-13.5 | -0.346 | 0.09152 | -0.014 | -3.781
-13 | -0.385 | 0.08555 | -0.015 | -4.501
-12.5 | -0.419 | 0.07871 | -0.015 | -5.325
-12 | -0.448 | 0.07399 | -0.016 | -6.049
-11.5 | -0.469 | 0.07106 | -0.016 | -6.603
-11 | -0.485 | 0.06657 | -0.017 | -7.288
-10.5 | -0.494 | 0.06275 | -0.017 | -7.874
-10 | -0.497 | 0.0585 | -0.018 | -8.488
-9.5 | -0.494 | 0.05272 | -0.02 | -9.366
-9 | -0.587 | 0.00818 | -0.034 | -71.774
-8.5 | -0.569 | 0.00824 | -0.035 | -69.053
-8 | -0.539 | 0.00791 | -0.036 | -68.085
-7.5 | -0.502 | 0.00761 | -0.037 | -65.961
-7 | -0.46 | 0.00742 | -0.038 | -61.928
-6.5 | -0.412 | 0.00719 | -0.039 | -57.319
-6 | -0.36 | 0.00695 | -0.039 | -51.817
-5.5 | -0.305 | 0.0068 | -0.04 | -44.866
-5 | -0.248 | 0.00648 | -0.041 | -38.19
-4.5 | -0.188 | 0.00635 | -0.042 | -29.557
-4 | -0.126 | 0.00626 | -0.043 | -20.187
-3.5 | -0.064 | 0.00618 | -0.043 | -10.39
-3 | -0.002 | 0.00609 | -0.044 | -0.252
-2.5 | 0.062 | 0.00606 | -0.045 | 10.158
-2 | 0.125 | 0.00607 | -0.046 | 20.572
-1.5 | 0.188 | 0.00621 | -0.047 | 30.324
-1 | 0.253 | 0.00627 | -0.048 | 40.293
-0.5 | 0.316 | 0.00637 | -0.048 | 49.629
0 | 0.38 | 0.00644 | -0.049 | 58.901
0.5 | 0.443 | 0.00543 | -0.05 | 81.503
1 | 0.506 | 0.00562 | -0.051 | 90.031
1.5 | 0.567 | 0.00584 | -0.052 | 97.166
2 | 0.63 | 0.00606 | -0.053 | 103.96
2.5 | 0.693 | 0.00644 | -0.054 | 107.519
3 | 0.753 | 0.00615 | -0.054 | 122.492
3.5 | 0.814 | 0.00677 | -0.055 | 120.2
4 | 0.874 | 0.00712 | -0.056 | 122.636
4.5 | 0.933 | 0.00748 | -0.057 | 124.866
5 | 0.993 | 0.00787 | -0.058 | 126.066
5.5 | 1.051 | 0.00827 | -0.058 | 127.154
6 | 1.108 | 0.00874 | -0.059 | 126.783
6.5 | 1.163 | 0.00941 | -0.06 | 123.556
7 | 1.216 | 0.01005 | -0.061 | 120.964
7.5 | 1.265 | 0.01128 | -0.061 | 112.073
8 | 1.312 | 0.01199 | -0.062 | 109.429
8.5 | 1.358 | 0.01261 | -0.063 | 107.635
9 | 1.4 | 0.0133 | -0.063 | 105.264
9.5 | 1.438 | 0.01405 | -0.064 | 102.334
10 | 1.473 | 0.01488 | -0.065 | 98.936
10.5 | 1.5 | 0.01576 | -0.066 | 95.181
11 | 1.52 | 0.01669 | -0.066 | 91.088
11.5 | 1.533 | 0.01771 | -0.067 | 86.561
12 | 1.538 | 0.01884 | -0.068 | 81.659
12.5 | 1.536 | 0.01992 | -0.068 | 77.113
13 | 1.517 | 0.02152 | -0.069 | 70.477
13.5 | 1.488 | 0.02311 | -0.07 | 64.388
14 | 1.449 | 0.02489 | -0.07 | 58.214
14.5 | 1.399 | 0.02696 | -0.071 | 51.891
15 | 1.339 | 0.02953 | -0.071 | 45.343
15.5 | 1.27 | 0.03196 | -0.072 | 39.753
16 | 1.192 | 0.03537 | -0.072 | 33.706
16.5 | 1.106 | 0.0396 | -0.073 | 27.927
17 | 1.014 | 0.04456 | -0.073 | 22.753

## 142. Re 18M Mach 0.25 (2)
BIGFOIL.COM POLAR EXPORT
NACA65-616 a=0.0
NACA65-616 a=0.0 |  |  |  | Cl Max: | 1.7354 | at alpha= | 18.5 | deg
XFOIL ncrit=9 |  |  |  | L/D Max: | 171.897 | at alpha= | 3.5 | deg
Re: | 18000000 |  |  | Cd Min: | 0.16768 | at alpha= | -18 | deg
Mach: | 0.25 |  |  | Cl=0 at alpha= | -3.1221 | deg
|  |  |  | @ Cl=0.1, Cd= | 0.0051557
|  |  |  | @ Cl=0.4, Cd= | 0.0049211
|  |  |  | @ Cl=0.6, Cd= | 0.003914
alpha (deg) | Cl | Cd | Cm | Cl/Cd
-18 | -0.545 | 0.16768 | -0.0116 | -3.2502
-17.5 | -0.5133 | 0.16529 | -0.0141 | -3.1055
-17 | -0.5276 | 0.15058 | -0.022 | -3.5038
-16.5 | -0.5208 | 0.14182 | -0.0274 | -3.6723
-16 | -0.5291 | 0.12971 | -0.0346 | -4.0791
-15.5 | -0.5275 | 0.12043 | -0.0402 | -4.3801
-15 | -0.8857 | 0.04981 | -0.0896 | -17.7816
-14.5 | -0.8817 | 0.04633 | -0.0896 | -19.0309
-14 | -1.0438 | 0.0308 | -0.0825 | -33.8896
-13.5 | -1.0933 | 0.02499 | -0.0715 | -43.7495
-13 | -1.1001 | 0.01941 | -0.0647 | -56.677
-12.5 | -1.0641 | 0.01719 | -0.0612 | -61.9023
-12 | -1.0232 | 0.01508 | -0.0581 | -67.8515
-11.5 | -0.9757 | 0.01351 | -0.0557 | -72.2206
-11 | -0.9236 | 0.01236 | -0.0539 | -74.7249
-10.5 | -0.871 | 0.01119 | -0.0522 | -77.8374
-10 | -0.8151 | 0.01042 | -0.051 | -78.2246
-9.5 | -0.7591 | 0.00964 | -0.0498 | -78.7448
-9 | -0.702 | 0.00901 | -0.049 | -77.9134
-8.5 | -0.6447 | 0.00843 | -0.0482 | -76.4769
-8 | -0.5871 | 0.00787 | -0.0476 | -74.5997
-7.5 | -0.5283 | 0.00744 | -0.0472 | -71.0081
-7 | -0.4692 | 0.00707 | -0.047 | -66.3649
-6.5 | -0.4098 | 0.00671 | -0.0469 | -61.073
-5.5 | -0.2889 | 0.00623 | -0.0474 | -46.3724
-5 | -0.2285 | 0.00597 | -0.0478 | -38.2747
-4.5 | -0.169 | 0.00563 | -0.0481 | -30.0178
-4 | -0.1079 | 0.0055 | -0.0487 | -19.6182
-3.5 | -0.0464 | 0.00537 | -0.0495 | -8.6406
-3 | 0.015 | 0.00529 | -0.0503 | 2.8355
-2.5 | 0.0766 | 0.00519 | -0.0511 | 14.7592
-2 | 0.138 | 0.0051 | -0.052 | 27.0588
-1.5 | 0.1995 | 0.00505 | -0.053 | 39.505
-1 | 0.261 | 0.00499 | -0.0539 | 52.3046
-0.5 | 0.3224 | 0.00495 | -0.0549 | 65.1313
0 | 0.3836 | 0.00494 | -0.0559 | 77.6518
0.5 | 0.4443 | 0.00487 | -0.0569 | 91.232
1 | 0.5043 | 0.00472 | -0.0578 | 106.8432
1.5 | 0.5594 | 0.00386 | -0.0582 | 144.9223
2 | 0.6196 | 0.00394 | -0.0591 | 157.2589
2.5 | 0.6791 | 0.00415 | -0.06 | 163.6386
3 | 0.7385 | 0.0044 | -0.0607 | 167.8409
3.5 | 0.7976 | 0.00464 | -0.0614 | 171.8966
4 | 0.8549 | 0.00501 | -0.0618 | 170.6387
4.5 | 0.9114 | 0.00538 | -0.0621 | 169.4052
5 | 0.9664 | 0.00581 | -0.062 | 166.3339
5.5 | 1.0156 | 0.00649 | -0.061 | 156.4869
6 | 1.064 | 0.00712 | -0.0598 | 149.4382
6.5 | 1.1131 | 0.00762 | -0.0586 | 146.0761
7 | 1.157 | 0.00823 | -0.0566 | 140.5832
7.5 | 1.1939 | 0.00893 | -0.0532 | 133.6954
8.5 | 1.2315 | 0.01058 | -0.0402 | 116.3989
9 | 1.262 | 0.01147 | -0.0365 | 110.0262
9.5 | 1.2927 | 0.01247 | -0.033 | 103.6648
10 | 1.3226 | 0.01359 | -0.0297 | 97.3216
10.5 | 1.3546 | 0.0147 | -0.0268 | 92.1497
11 | 1.3812 | 0.01602 | -0.0233 | 86.2172
11.5 | 1.4367 | 0.01735 | -0.0257 | 82.8069
12 | 1.4841 | 0.01922 | -0.0271 | 77.2164
12.5 | 1.5303 | 0.02105 | -0.0282 | 72.6983
13 | 1.5573 | 0.02325 | -0.0264 | 66.9806
13.5 | 1.5849 | 0.02549 | -0.0246 | 62.1773
14 | 1.6104 | 0.02796 | -0.0229 | 57.5966
14.5 | 1.6303 | 0.03088 | -0.021 | 52.7947
15 | 1.6524 | 0.03376 | -0.0193 | 48.9455
15.5 | 1.6719 | 0.03685 | -0.0177 | 45.3704
16 | 1.6902 | 0.04013 | -0.0161 | 42.1181
16.5 | 1.7054 | 0.04371 | -0.0145 | 39.0162
17 | 1.7136 | 0.04794 | -0.0129 | 35.7447
17.5 | 1.7239 | 0.05208 | -0.0115 | 33.101
18 | 1.7306 | 0.05652 | -0.0102 | 30.6192
18.5 | 1.7354 | 0.06113 | -0.0088 | 28.3887
19 | 1.726 | 0.06623 | -0.0061 | 26.0607
19.5 | 1.7046 | 0.07159 | -0.002 | 23.8106
20 | 1.7051 | 0.07777 | -0.0028 | 21.9249

## 143. Re 18M Mach 0.50 (1)
BIGFOIL.COM POLAR EXPORT
NACA65-616 a=0.0
NACA65-616 a=0.0 |  |  |  | Cl Max: | 1.445 | at alpha= | 9 | deg
JavaFoil+Calcfoil stall+Eppler ext transition |  |  |  | L/D Max: | 116.312 | at alpha= | 4.5 | deg
Re: | 18000000 |  |  | Cd Min: | 0.00558 | at alpha= | 1 | deg
Mach: | 0.5 |  |  | Cl=0 at alpha= | -2.9859 | deg
|  |  |  | @ Cl=0.1, Cd= | 0.0062843
|  |  |  | @ Cl=0.4, Cd= | 0.0067394
|  |  |  | @ Cl=0.6, Cd= | 0.0060065
alpha (deg) | Cl | Cd | Cm | Cl/Cd
-20 | -0.962 | 0.17299 | -0.013 | -5.561
-19.5 | -0.934 | 0.1605 | -0.014 | -5.821
-19 | -0.906 | 0.15327 | -0.014 | -5.911
-18.5 | -0.877 | 0.15385 | -0.014 | -5.701
-18 | -0.849 | 0.1413 | -0.014 | -6.011
-17.5 | -0.822 | 0.1305 | -0.015 | -6.299
-17 | -0.794 | 0.12712 | -0.015 | -6.244
-16.5 | -0.766 | 0.12133 | -0.015 | -6.312
-16 | -0.737 | 0.11448 | -0.016 | -6.438
-15.5 | -0.71 | 0.10604 | -0.016 | -6.696
-15 | -0.687 | 0.09082 | -0.018 | -7.567
-14.5 | -0.665 | 0.08031 | -0.02 | -8.277
-14 | -0.712 | 0.0266 | -0.028 | -26.751
-13.5 | -0.595 | 0.09513 | -0.017 | -6.252
-13 | -0.567 | 0.08765 | -0.017 | -6.465
-12.5 | -0.54 | 0.0783 | -0.018 | -6.898
-12 | -0.513 | 0.07136 | -0.02 | -7.196
-11.5 | -0.49 | 0.06218 | -0.022 | -7.876
-11 | -0.546 | 0.01211 | -0.034 | -45.059
-10.5 | -0.52 | 0.01009 | -0.036 | -51.555
-10 | -0.488 | 0.00853 | -0.037 | -57.198
-9.5 | -0.368 | 0.06502 | -0.018 | -5.659
-9 | -0.34 | 0.05738 | -0.019 | -5.922
-8.5 | -0.312 | 0.05218 | -0.02 | -5.983
-8 | -0.284 | 0.04817 | -0.022 | -5.904
-7.5 | -0.255 | 0.05004 | -0.02 | -5.096
-7 | -0.227 | 0.0465 | -0.02 | -4.876
-6.5 | -0.249 | 0.04205 | -0.022 | -5.918
-6 | -0.289 | 0.03773 | -0.025 | -7.672
-5.5 | -0.321 | 0.00751 | -0.045 | -42.714
-5 | -0.268 | 0.00717 | -0.046 | -37.333
-4.5 | -0.206 | 0.00698 | -0.047 | -29.523
-4 | -0.14 | 0.00666 | -0.048 | -20.961
-3.5 | -0.071 | 0.00646 | -0.049 | -11.014
-3 | -0.002 | 0.00636 | -0.049 | -0.269
-2.5 | 0.069 | 0.00624 | -0.05 | 10.978
-2 | 0.139 | 0.00634 | -0.051 | 21.981
-1.5 | 0.21 | 0.00642 | -0.052 | 32.765
-1 | 0.282 | 0.00654 | -0.053 | 43.199
-0.5 | 0.353 | 0.00666 | -0.054 | 53.065
0 | 0.424 | 0.00678 | -0.055 | 62.585
0.5 | 0.495 | 0.00586 | -0.056 | 84.506
1 | 0.564 | 0.00558 | -0.057 | 101.194
1.5 | 0.629 | 0.00635 | -0.058 | 99.024
2 | 0.697 | 0.00666 | -0.059 | 104.667
2.5 | 0.765 | 0.00699 | -0.059 | 109.454
3 | 0.832 | 0.00738 | -0.06 | 112.665
3.5 | 0.898 | 0.0078 | -0.061 | 115.176
4 | 0.964 | 0.00831 | -0.062 | 116.029
4.5 | 1.03 | 0.00885 | -0.063 | 116.312
5 | 1.094 | 0.00944 | -0.064 | 115.919
5.5 | 1.158 | 0.01007 | -0.064 | 114.993
6 | 1.219 | 0.01077 | -0.065 | 113.154
6.5 | 1.275 | 0.01188 | -0.066 | 107.345
7 | 1.326 | 0.01369 | -0.067 | 96.866
7.5 | 1.372 | 0.01481 | -0.068 | 92.609
8 | 1.41 | 0.01589 | -0.068 | 88.696
8.5 | 1.436 | 0.01705 | -0.069 | 84.23
9 | 1.445 | 0.01852 | -0.07 | 78.001
9.5 | 1.425 | 0.0202 | -0.071 | 70.546
10 | 1.344 | 0.02217 | -0.071 | 60.626
10.5 | 0.883 | 0.02462 | -0.072 | 35.849
11 | 0.908 | 0.02888 | -0.072 | 31.451
11.5 | 0.941 | 0.02806 | -0.073 | 33.54
12 | 0.967 | 0.03199 | -0.074 | 30.239
12.5 | 0.999 | 0.03149 | -0.075 | 31.736
13 | 1.025 | 0.03557 | -0.075 | 28.821
13.5 | 1.049 | 0.04045 | -0.076 | 25.936
14 | 1.078 | 0.04176 | -0.076 | 25.819

## 144. Re 18M Mach 0.50 (2)
BIGFOIL.COM POLAR EXPORT
NACA65-616 a=0.0
NACA65-616 a=0.0 |  |  |  | Cl Max: | 1.5755 | at alpha= | 13.5 | deg
XFOIL ncrit=9 |  |  |  | L/D Max: | 187.78 | at alpha= | 4 | deg
Re: | 18000000 |  |  | Cd Min: | 0.15997 | at alpha= | 18.5 | deg
Mach: | 0.5 |  |  | Cl=0 at alpha= | -99 | deg
|  |  |  | @ Cl=0.1, Cd= | 0.00505
|  |  |  | @ Cl=0.4, Cd= | 0.00505
|  |  |  | @ Cl=0.6, Cd= | 0.0043394
alpha (deg) | Cl | Cd | Cm | Cl/Cd
0 | 0.4499 | 0.00505 | -0.0646 | 89.0891
0.5 | 0.5203 | 0.005 | -0.0657 | 104.06
1.5 | 0.6518 | 0.00391 | -0.0669 | 166.7008
2 | 0.7209 | 0.00405 | -0.0677 | 178
2.5 | 0.7897 | 0.00427 | -0.0685 | 184.9415
3 | 0.8563 | 0.00463 | -0.0687 | 184.946
3.5 | 0.9229 | 0.00496 | -0.0688 | 186.0685
4 | 0.9896 | 0.00527 | -0.0688 | 187.7799
4.5 | 1.0528 | 0.00569 | -0.068 | 185.0264
5 | 1.109 | 0.00628 | -0.0659 | 176.5924
5.5 | 1.1536 | 0.00707 | -0.0618 | 163.1683
6 | 1.168 | 0.00797 | -0.0521 | 146.5496
6.5 | 1.1804 | 0.00939 | -0.0434 | 125.7082
7 | 1.2016 | 0.01101 | -0.0368 | 109.1371
7.5 | 1.2125 | 0.0133 | -0.0297 | 91.1654
8.5 | 1.2439 | 0.01825 | -0.0182 | 68.1589
9.5 | 1.2972 | 0.02291 | -0.0099 | 56.6216
10 | 1.3273 | 0.02529 | -0.0062 | 52.4832
11 | 1.4294 | 0.03095 | -0.0073 | 46.1842
11.5 | 1.4735 | 0.0343 | -0.007 | 42.9592
12 | 1.522 | 0.03838 | -0.0084 | 39.6561
12.5 | 1.5468 | 0.04213 | -0.0053 | 36.7149
13 | 1.5651 | 0.0464 | -0.0021 | 33.7306
13.5 | 1.5755 | 0.05134 | 0.0012 | 30.6876
14 | 1.5663 | 0.05775 | 0.0044 | 27.1221
14.5 | 1.5419 | 0.06515 | 0.0078 | 23.6669
15 | 1.5001 | 0.07217 | 0.0134 | 20.7856
15.5 | 1.4623 | 0.08281 | 0.012 | 17.6585
16 | 1.4285 | 0.09433 | 0.0084 | 15.1436
16.5 | 1.3934 | 0.1068 | 0.0031 | 13.0468
17 | 1.3601 | 0.11984 | -0.0035 | 11.3493
17.5 | 1.3311 | 0.133 | -0.011 | 10.0083
18 | 1.3028 | 0.14648 | -0.0194 | 8.894
18.5 | 1.2783 | 0.15997 | -0.0283 | 7.9909

## 145. Re 20M Mach 0.00 (1)
BIGFOIL.COM POLAR EXPORT
NACA65-616 a=0.0
NACA65-616 a=0.0 |  |  |  | Cl Max: | 1.578 | at alpha= | 13 | deg
JavaFoil+Calcfoil stall+Eppler ext transition |  |  |  | L/D Max: | 139.508 | at alpha= | 4 | deg
Re: | 20000000 |  |  | Cd Min: | 0.00535 | at alpha= | 0.5 | deg
Mach: | 0 |  |  | Cl=0 at alpha= | -2.9918 | deg
|  |  |  | @ Cl=0.1, Cd= | 0.006059
|  |  |  | @ Cl=0.4, Cd= | 0.0057944
|  |  |  | @ Cl=0.6, Cd= | 0.0058907
alpha (deg) | Cl | Cd | Cm | Cl/Cd
-15 | -0.56 | 0.09775 | -0.014 | -5.732
-14.5 | -0.571 | 0.09265 | -0.014 | -6.163
-14 | -0.58 | 0.08655 | -0.015 | -6.707
-13.5 | -0.588 | 0.08124 | -0.016 | -7.232
-13 | -0.591 | 0.07821 | -0.016 | -7.554
-12.5 | -0.593 | 0.07343 | -0.016 | -8.072
-12 | -0.591 | 0.06947 | -0.017 | -8.505
-11.5 | -0.591 | 0.06077 | -0.019 | -9.727
-11 | -0.595 | 0.04825 | -0.022 | -12.337
-10.5 | -0.567 | 0.05682 | -0.019 | -9.972
-10 | -0.673 | 0.00851 | -0.032 | -79.125
-9.5 | -0.648 | 0.00796 | -0.033 | -81.424
-9 | -0.618 | 0.00767 | -0.034 | -80.599
-8.5 | -0.583 | 0.00774 | -0.034 | -75.409
-8 | -0.545 | 0.00751 | -0.035 | -72.532
-7.5 | -0.502 | 0.0073 | -0.036 | -68.706
-7 | -0.455 | 0.00712 | -0.037 | -63.969
-6.5 | -0.405 | 0.00691 | -0.037 | -58.631
-6 | -0.353 | 0.00675 | -0.038 | -52.285
-5.5 | -0.298 | 0.00658 | -0.039 | -45.283
-5 | -0.241 | 0.00628 | -0.04 | -38.381
-4.5 | -0.182 | 0.0062 | -0.04 | -29.401
-4 | -0.123 | 0.00612 | -0.041 | -20.022
-3.5 | -0.062 | 0.00604 | -0.042 | -10.311
-3 | -0.001 | 0.00601 | -0.043 | -0.248
-2.5 | 0.06 | 0.006 | -0.044 | 9.927
-2 | 0.121 | 0.00609 | -0.044 | 19.869
-1.5 | 0.182 | 0.00616 | -0.045 | 29.6
-1 | 0.244 | 0.00618 | -0.046 | 39.588
-0.5 | 0.306 | 0.00624 | -0.047 | 49.04
0 | 0.367 | 0.0063 | -0.048 | 58.287
0.5 | 0.429 | 0.00535 | -0.049 | 80.155
1 | 0.49 | 0.00552 | -0.049 | 88.776
1.5 | 0.549 | 0.00569 | -0.05 | 96.573
2 | 0.61 | 0.00593 | -0.051 | 102.847
2.5 | 0.671 | 0.00621 | -0.052 | 108.009
3 | 0.731 | 0.00646 | -0.053 | 113.233
3.5 | 0.791 | 0.00648 | -0.054 | 122.005
4 | 0.849 | 0.00609 | -0.054 | 139.508
4.5 | 0.907 | 0.00718 | -0.055 | 126.404
5 | 0.965 | 0.0075 | -0.056 | 128.706
5.5 | 1.022 | 0.00786 | -0.057 | 129.964
6 | 1.078 | 0.00825 | -0.057 | 130.642
6.5 | 1.132 | 0.00883 | -0.058 | 128.129
7 | 1.184 | 0.00935 | -0.059 | 126.709
7.5 | 1.233 | 0.01039 | -0.06 | 118.721
8 | 1.282 | 0.01098 | -0.06 | 116.692
8.5 | 1.328 | 0.01152 | -0.061 | 115.291
9 | 1.372 | 0.01209 | -0.062 | 113.512
9.5 | 1.413 | 0.01267 | -0.062 | 111.533
10 | 1.452 | 0.01334 | -0.063 | 108.868
10.5 | 1.486 | 0.01406 | -0.064 | 105.686
11 | 1.514 | 0.01479 | -0.065 | 102.404
11.5 | 1.539 | 0.0156 | -0.065 | 98.651
12 | 1.558 | 0.01646 | -0.066 | 94.644
12.5 | 1.573 | 0.01741 | -0.067 | 90.315
13 | 1.578 | 0.01836 | -0.067 | 85.961
13.5 | 1.577 | 0.01951 | -0.068 | 80.817
14 | 1.57 | 0.02088 | -0.069 | 75.162
14.5 | 1.557 | 0.02228 | -0.069 | 69.905
15 | 1.539 | 0.02385 | -0.07 | 64.543
15.5 | 1.517 | 0.02554 | -0.071 | 59.382
16 | 1.489 | 0.02744 | -0.071 | 54.261
16.5 | 1.457 | 0.02935 | -0.072 | 49.652
17 | 1.422 | 0.03159 | -0.072 | 45.026
17.5 | 1.383 | 0.03458 | -0.073 | 39.984
18 | 1.342 | 0.03713 | -0.073 | 36.148

## 146. Re 20M Mach 0.00 (2)
BIGFOIL.COM POLAR EXPORT
NACA65-616 a=0.0
NACA65-616 a=0.0 |  |  |  | Cl Max: | 1.7983 | at alpha= | 20 | deg
XFOIL ncrit=9 |  |  |  | L/D Max: | 164.614 | at alpha= | 4.5 | deg
Re: | 20000000 |  |  | Cd Min: | 0.05782 | at alpha= | 20 | deg
Mach: | 0 |  |  | Cl=0 at alpha= | -3.107 | deg
|  |  |  | @ Cl=0.1, Cd= | 0.0050511
|  |  |  | @ Cl=0.4, Cd= | 0.0048355
|  |  |  | @ Cl=0.6, Cd= | 0.0040152
alpha (deg) | Cl | Cd | Cm | Cl/Cd
-20 | -1.5188 | 0.02805 | -0.0785 | -54.1462
-19.5 | -1.498 | 0.02628 | -0.0768 | -57.0015
-19 | -1.4914 | 0.02369 | -0.0737 | -62.9548
-18.5 | -1.4703 | 0.02219 | -0.0711 | -66.2596
-18 | -1.463 | 0.01991 | -0.0667 | -73.4807
-17.5 | -1.4302 | 0.01935 | -0.0644 | -73.9121
-17 | -1.4138 | 0.01784 | -0.0597 | -79.2489
-16.5 | -1.3929 | 0.01687 | -0.0548 | -82.5667
-16 | -1.3651 | 0.01584 | -0.0509 | -86.1806
-15.5 | -1.3227 | 0.01529 | -0.0493 | -86.5075
-15 | -1.282 | 0.01437 | -0.0475 | -89.2136
-14.5 | -1.2367 | 0.01373 | -0.0463 | -90.0728
-14 | -1.1914 | 0.01295 | -0.0451 | -92
-13.5 | -1.1437 | 0.01232 | -0.0442 | -92.8328
-13 | -1.095 | 0.01167 | -0.0434 | -93.8303
-12.5 | -1.0446 | 0.01115 | -0.0429 | -93.6861
-12 | -0.9939 | 0.01058 | -0.0424 | -93.9414
-11.5 | -0.9421 | 0.01008 | -0.042 | -93.4623
-11 | -0.8896 | 0.0096 | -0.0418 | -92.6667
-10.5 | -0.8367 | 0.00912 | -0.0416 | -91.7434
-10 | -0.7827 | 0.00873 | -0.0416 | -89.6564
-9.5 | -0.7284 | 0.00832 | -0.0416 | -87.5481
-9 | -0.6736 | 0.00797 | -0.0417 | -84.5169
-8.5 | -0.6183 | 0.00763 | -0.0419 | -81.0354
-8 | -0.5626 | 0.00729 | -0.0421 | -77.1742
-7.5 | -0.5065 | 0.00699 | -0.0424 | -72.4607
-7 | -0.4506 | 0.00664 | -0.0427 | -67.8614
-6.5 | -0.3935 | 0.0064 | -0.0432 | -61.4844
-6 | -0.336 | 0.0062 | -0.0437 | -54.1935
-5.5 | -0.2786 | 0.00598 | -0.0443 | -46.5886
-5 | -0.2221 | 0.00561 | -0.0447 | -39.59
-4.5 | -0.1637 | 0.00549 | -0.0455 | -29.8179
-4 | -0.1051 | 0.00536 | -0.0463 | -19.6082
-3.5 | -0.0463 | 0.00525 | -0.0471 | -8.819
-3 | 0.0126 | 0.00518 | -0.048 | 2.4324
-2.5 | 0.0716 | 0.00508 | -0.0489 | 14.0945
-2 | 0.1305 | 0.00502 | -0.0498 | 25.996
-1.5 | 0.1897 | 0.00495 | -0.0508 | 38.3232
-1 | 0.2486 | 0.00492 | -0.0517 | 50.5285
-0.5 | 0.3075 | 0.00489 | -0.0527 | 62.8834
0 | 0.3664 | 0.00487 | -0.0537 | 75.2361
0.5 | 0.4248 | 0.00481 | -0.0546 | 88.316
1 | 0.4824 | 0.00475 | -0.0554 | 101.5579
1.5 | 0.5357 | 0.00391 | -0.056 | 137.0077
2 | 0.5928 | 0.00399 | -0.0568 | 148.5714
2.5 | 0.6499 | 0.00419 | -0.0576 | 155.1074
3 | 0.7074 | 0.00438 | -0.0584 | 161.5068
4 | 0.8188 | 0.00501 | -0.0596 | 163.4331
4.5 | 0.8741 | 0.00531 | -0.0602 | 164.6139
5 | 0.9261 | 0.0058 | -0.0602 | 159.6724
5.5 | 0.9746 | 0.00645 | -0.0596 | 151.1008
6 | 1.0256 | 0.00689 | -0.0595 | 148.8534
6.5 | 1.0752 | 0.00733 | -0.0591 | 146.6849
7 | 1.1223 | 0.00784 | -0.0582 | 143.1505
7.5 | 1.1673 | 0.00836 | -0.057 | 139.6292
8 | 1.207 | 0.009 | -0.0549 | 134.1111
8.5 | 1.2478 | 0.00946 | -0.0529 | 131.9027
9 | 1.2703 | 0.00995 | -0.0474 | 127.6683
9.5 | 1.2982 | 0.01058 | -0.0433 | 122.7032
10 | 1.3274 | 0.01131 | -0.0399 | 117.3652
10.5 | 1.3587 | 0.01206 | -0.0371 | 112.6617
11 | 1.3871 | 0.013 | -0.034 | 106.7
11.5 | 1.4167 | 0.01391 | -0.0313 | 101.8476
12 | 1.4566 | 0.01499 | -0.0312 | 97.1714
12.5 | 1.5051 | 0.01627 | -0.033 | 92.5077
13 | 1.5495 | 0.01771 | -0.0343 | 87.4929
13.5 | 1.5801 | 0.01938 | -0.0333 | 81.5325
14 | 1.6088 | 0.02112 | -0.0321 | 76.1742
14.5 | 1.633 | 0.0232 | -0.0306 | 70.3879
15 | 1.659 | 0.02521 | -0.0294 | 65.8072
15.5 | 1.6811 | 0.02757 | -0.0281 | 60.9757
16 | 1.7033 | 0.02993 | -0.0269 | 56.9095
16.5 | 1.7239 | 0.03251 | -0.0258 | 53.0268
17 | 1.7407 | 0.03542 | -0.0245 | 49.1446
17.5 | 1.7567 | 0.03846 | -0.0234 | 45.676
18 | 1.7666 | 0.0421 | -0.0222 | 41.962
18.5 | 1.7796 | 0.04549 | -0.0212 | 39.1207
19 | 1.79 | 0.04921 | -0.0204 | 36.3747
19.5 | 1.7975 | 0.05317 | -0.0195 | 33.8067
20 | 1.7983 | 0.05782 | -0.0185 | 31.1017

## 147. Re 20M Mach 0.10 (1)
BIGFOIL.COM POLAR EXPORT
NACA65-616 a=0.0
NACA65-616 a=0.0 |  |  |  | Cl Max: | 1.572 | at alpha= | 13 | deg
JavaFoil+Calcfoil stall+Eppler ext transition |  |  |  | L/D Max: | 139.418 | at alpha= | 4 | deg
Re: | 20000000 |  |  | Cd Min: | 0.0054 | at alpha= | 0.5 | deg
Mach: | 0.1 |  |  | Cl=0 at alpha= | -2.9918 | deg
|  |  |  | @ Cl=0.1, Cd= | 0.0060816
|  |  |  | @ Cl=0.4, Cd= | 0.005865
|  |  |  | @ Cl=0.6, Cd= | 0.0059289
alpha (deg) | Cl | Cd | Cm | Cl/Cd
-15 | -0.527 | 0.09917 | -0.014 | -5.31
-14.5 | -0.541 | 0.09388 | -0.014 | -5.758
-14 | -0.553 | 0.0879 | -0.015 | -6.293
-13.5 | -0.563 | 0.08358 | -0.015 | -6.731
-13 | -0.57 | 0.07927 | -0.016 | -7.19
-12.5 | -0.575 | 0.07453 | -0.016 | -7.711
-12 | -0.576 | 0.07054 | -0.017 | -8.161
-11.5 | -0.577 | 0.06291 | -0.018 | -9.172
-11 | -0.575 | 0.05643 | -0.02 | -10.183
-10.5 | -0.559 | 0.05789 | -0.019 | -9.649
-10 | -0.657 | 0.00919 | -0.032 | -71.504
-9.5 | -0.644 | 0.00804 | -0.033 | -80.091
-9 | -0.616 | 0.00773 | -0.034 | -79.665
-8.5 | -0.582 | 0.00781 | -0.035 | -74.524
-8 | -0.544 | 0.0075 | -0.035 | -72.554
-7.5 | -0.502 | 0.00731 | -0.036 | -68.708
-7 | -0.456 | 0.00712 | -0.037 | -64.024
-6.5 | -0.407 | 0.00692 | -0.038 | -58.767
-6 | -0.354 | 0.00677 | -0.038 | -52.299
-5.5 | -0.299 | 0.00661 | -0.039 | -45.256
-5 | -0.242 | 0.00628 | -0.04 | -38.539
-4.5 | -0.183 | 0.00621 | -0.041 | -29.526
-4 | -0.123 | 0.00613 | -0.041 | -20.114
-3.5 | -0.063 | 0.00605 | -0.042 | -10.348
-3 | -0.001 | 0.00599 | -0.043 | -0.25
-2.5 | 0.06 | 0.00603 | -0.044 | 9.939
-2 | 0.122 | 0.00611 | -0.045 | 19.9
-1.5 | 0.183 | 0.00615 | -0.046 | 29.825
-1 | 0.246 | 0.0062 | -0.046 | 39.625
-0.5 | 0.307 | 0.00626 | -0.047 | 49.079
0 | 0.369 | 0.00633 | -0.048 | 58.323
0.5 | 0.431 | 0.0054 | -0.049 | 79.785
1 | 0.493 | 0.00558 | -0.05 | 88.366
1.5 | 0.552 | 0.00574 | -0.051 | 96.118
2 | 0.613 | 0.00598 | -0.051 | 102.555
2.5 | 0.674 | 0.00622 | -0.052 | 108.436
3 | 0.735 | 0.00654 | -0.053 | 112.366
3.5 | 0.794 | 0.0065 | -0.054 | 122.207
4 | 0.853 | 0.00612 | -0.055 | 139.418
4.5 | 0.911 | 0.00722 | -0.055 | 126.28
5 | 0.969 | 0.00754 | -0.056 | 128.496
5.5 | 1.027 | 0.00791 | -0.057 | 129.894
6 | 1.083 | 0.00832 | -0.058 | 130.174
6.5 | 1.136 | 0.00891 | -0.058 | 127.496
7 | 1.189 | 0.00943 | -0.059 | 126.073
7.5 | 1.238 | 0.01048 | -0.06 | 118.148
8 | 1.287 | 0.0111 | -0.061 | 115.863
8.5 | 1.333 | 0.01164 | -0.061 | 114.482
9 | 1.377 | 0.01223 | -0.062 | 112.524
9.5 | 1.418 | 0.01284 | -0.063 | 110.457
10 | 1.456 | 0.01357 | -0.063 | 107.294
10.5 | 1.489 | 0.01425 | -0.064 | 104.498
11 | 1.516 | 0.01501 | -0.065 | 101.001
11.5 | 1.539 | 0.01582 | -0.066 | 97.27
12 | 1.557 | 0.01674 | -0.066 | 93.01
12.5 | 1.57 | 0.01766 | -0.067 | 88.889
13 | 1.572 | 0.01879 | -0.068 | 83.666
13.5 | 1.568 | 0.0199 | -0.068 | 78.806
14 | 1.557 | 0.02132 | -0.069 | 73.04
14.5 | 1.541 | 0.02292 | -0.07 | 67.208
15 | 1.519 | 0.02442 | -0.07 | 62.191
15.5 | 1.491 | 0.02621 | -0.071 | 56.882
16 | 1.458 | 0.02823 | -0.071 | 51.648
16.5 | 1.422 | 0.03003 | -0.072 | 47.351
17 | 1.381 | 0.03269 | -0.072 | 42.244
17.5 | 1.336 | 0.03562 | -0.073 | 37.51
18 | 1.289 | 0.03895 | -0.073 | 33.079

## 148. Re 20M Mach 0.10 (2)
BIGFOIL.COM POLAR EXPORT
NACA65-616 a=0.0
NACA65-616 a=0.0 |  |  |  | Cl Max: | 1.7921 | at alpha= | 19.5 | deg
XFOIL ncrit=9 |  |  |  | L/D Max: | 166.134 | at alpha= | 3.5 | deg
Re: | 20000000 |  |  | Cd Min: | 0.06093 | at alpha= | 20 | deg
Mach: | 0.1 |  |  | Cl=0 at alpha= | -3.1088 | deg
|  |  |  | @ Cl=0.1, Cd= | 0.005062
|  |  |  | @ Cl=0.4, Cd= | 0.0048436
|  |  |  | @ Cl=0.6, Cd= | 0.004002
alpha (deg) | Cl | Cd | Cm | Cl/Cd
-20 | -1.4722 | 0.03353 | -0.0848 | -43.9069
-19.5 | -1.4532 | 0.03126 | -0.0837 | -46.4875
-19 | -1.4605 | 0.0273 | -0.081 | -53.4982
-18.5 | -1.4428 | 0.02535 | -0.0785 | -56.9152
-18 | -1.4492 | 0.02199 | -0.0738 | -65.9027
-17.5 | -1.4134 | 0.02149 | -0.0716 | -65.7701
-17 | -1.4038 | 0.01941 | -0.0667 | -72.3235
-16.5 | -1.3834 | 0.01817 | -0.062 | -76.1365
-16 | -1.368 | 0.01688 | -0.0559 | -81.0427
-15.5 | -1.3268 | 0.01632 | -0.0537 | -81.299
-15 | -1.2885 | 0.0152 | -0.0513 | -84.7697
-14.5 | -1.2437 | 0.01448 | -0.0497 | -85.8909
-14 | -1.1993 | 0.01356 | -0.0481 | -88.444
-13.5 | -1.1517 | 0.01284 | -0.0469 | -89.6963
-13 | -1.103 | 0.0121 | -0.0458 | -91.157
-12.5 | -1.0523 | 0.01153 | -0.045 | -91.2663
-12 | -1.0013 | 0.01089 | -0.0443 | -91.9467
-11.5 | -0.9492 | 0.01034 | -0.0437 | -91.7988
-11 | -0.8962 | 0.00982 | -0.0433 | -91.2627
-10.5 | -0.843 | 0.0093 | -0.043 | -90.6452
-10 | -0.7885 | 0.00888 | -0.0428 | -88.795
-9.5 | -0.7338 | 0.00844 | -0.0427 | -86.9431
-7.5 | -0.51 | 0.00704 | -0.0431 | -72.4432
-7 | -0.4537 | 0.00669 | -0.0433 | -67.8176
-6.5 | -0.3961 | 0.00643 | -0.0437 | -61.6019
-6 | -0.3382 | 0.00622 | -0.0442 | -54.373
-5.5 | -0.2802 | 0.00601 | -0.0447 | -46.6223
-5 | -0.2234 | 0.00563 | -0.0451 | -39.6803
-4.5 | -0.1646 | 0.0055 | -0.0458 | -29.9273
-4 | -0.1056 | 0.00536 | -0.0466 | -19.7015
-3.5 | -0.0464 | 0.00526 | -0.0474 | -8.8213
-3 | 0.0129 | 0.00518 | -0.0483 | 2.4903
-2.5 | 0.0723 | 0.00509 | -0.0492 | 14.2043
-2 | 0.1316 | 0.00503 | -0.0501 | 26.163
-1.5 | 0.1911 | 0.00495 | -0.0511 | 38.6061
-1 | 0.2504 | 0.00492 | -0.052 | 50.8943
-0.5 | 0.3097 | 0.00489 | -0.053 | 63.3333
0 | 0.369 | 0.00487 | -0.054 | 75.77
0.5 | 0.4278 | 0.00482 | -0.0549 | 88.7552
1 | 0.4857 | 0.00475 | -0.0558 | 102.2526
1.5 | 0.5393 | 0.00391 | -0.0563 | 137.9284
2 | 0.5967 | 0.00399 | -0.0571 | 149.5489
2.5 | 0.6543 | 0.0042 | -0.0579 | 155.7857
3 | 0.7121 | 0.00439 | -0.0588 | 162.2096
3.5 | 0.7692 | 0.00463 | -0.0595 | 166.1339
4 | 0.8241 | 0.00502 | -0.0599 | 164.1633
4.5 | 0.8797 | 0.00532 | -0.0605 | 165.3571
5 | 0.932 | 0.00582 | -0.0604 | 160.1375
5.5 | 0.9806 | 0.00647 | -0.0598 | 151.5611
6 | 1.0315 | 0.00692 | -0.0595 | 149.0607
6.5 | 1.0812 | 0.00737 | -0.059 | 146.7028
7 | 1.1281 | 0.00789 | -0.0581 | 142.9785
8 | 1.2114 | 0.00908 | -0.0543 | 133.4141
8.5 | 1.2461 | 0.00953 | -0.0509 | 130.7555
9 | 1.2688 | 0.01011 | -0.0455 | 125.4995
9.5 | 1.298 | 0.01079 | -0.0417 | 120.2966
10 | 1.3275 | 0.01157 | -0.0383 | 114.7364
10.5 | 1.3596 | 0.01236 | -0.0356 | 110
11 | 1.3875 | 0.01337 | -0.0324 | 103.7771
11.5 | 1.4166 | 0.01434 | -0.0296 | 98.7866
12 | 1.4602 | 0.01553 | -0.0302 | 94.0245
12.5 | 1.5092 | 0.01688 | -0.0321 | 89.4076
13 | 1.5534 | 0.01844 | -0.0334 | 84.2408
13.5 | 1.583 | 0.02018 | -0.0321 | 78.444
14 | 1.6118 | 0.02196 | -0.0308 | 73.3971
14.5 | 1.6354 | 0.02414 | -0.0292 | 67.7465
15 | 1.6612 | 0.02626 | -0.028 | 63.2597
15.5 | 1.6835 | 0.02866 | -0.0266 | 58.7404
16 | 1.7055 | 0.03115 | -0.0254 | 54.7512
16.5 | 1.7256 | 0.03385 | -0.0241 | 50.9778
17 | 1.7401 | 0.03702 | -0.0228 | 47.0043
17.5 | 1.755 | 0.04028 | -0.0216 | 43.57
18 | 1.7655 | 0.04394 | -0.0204 | 40.1798
18.5 | 1.7784 | 0.04746 | -0.0194 | 37.4716
19 | 1.7875 | 0.05136 | -0.0185 | 34.8033
19.5 | 1.7921 | 0.0557 | -0.0175 | 32.1741
20 | 1.7879 | 0.06093 | -0.0164 | 29.3435

## 149. Re 20M Mach 0.25 (1)
BIGFOIL.COM POLAR EXPORT
NACA65-616 a=0.0
NACA65-616 a=0.0 |  |  |  | Cl Max: | 1.539 | at alpha= | 12 | deg
JavaFoil+Calcfoil stall+Eppler ext transition |  |  |  | L/D Max: | 134.571 | at alpha= | 3.5 | deg
Re: | 20000000 |  |  | Cd Min: | 0.0055 | at alpha= | 0.5 | deg
Mach: | 0.25 |  |  | Cl=0 at alpha= | -2.9844 | deg
|  |  |  | @ Cl=0.1, Cd= | 0.0061164
|  |  |  | @ Cl=0.4, Cd= | 0.0061006
|  |  |  | @ Cl=0.6, Cd= | 0.0059967
alpha (deg) | Cl | Cd | Cm | Cl/Cd
-14 | -0.302 | 0.09543 | -0.014 | -3.168
-13.5 | -0.346 | 0.08996 | -0.014 | -3.847
-13 | -0.385 | 0.08532 | -0.015 | -4.513
-12.5 | -0.419 | 0.07848 | -0.015 | -5.341
-12 | -0.448 | 0.07381 | -0.016 | -6.066
-11.5 | -0.47 | 0.07031 | -0.016 | -6.679
-11 | -0.485 | 0.06634 | -0.017 | -7.316
-10.5 | -0.494 | 0.06251 | -0.017 | -7.909
-10 | -0.497 | 0.05825 | -0.018 | -8.528
-9.5 | -0.495 | 0.05203 | -0.02 | -9.504
-9 | -0.592 | 0.00851 | -0.035 | -69.536
-8.5 | -0.569 | 0.00813 | -0.035 | -70.018
-8 | -0.539 | 0.0078 | -0.036 | -69.075
-7.5 | -0.502 | 0.00755 | -0.037 | -66.505
-7 | -0.46 | 0.00732 | -0.038 | -62.804
-6.5 | -0.412 | 0.0071 | -0.039 | -58.024
-6 | -0.36 | 0.00688 | -0.039 | -52.374
-5.5 | -0.305 | 0.00671 | -0.04 | -45.496
-5 | -0.248 | 0.00639 | -0.041 | -38.744
-4.5 | -0.188 | 0.0063 | -0.042 | -29.822
-4 | -0.126 | 0.00621 | -0.043 | -20.363
-3.5 | -0.064 | 0.00612 | -0.043 | -10.492
-3 | -0.002 | 0.00607 | -0.044 | -0.253
-2.5 | 0.062 | 0.00605 | -0.045 | 10.162
-2 | 0.125 | 0.00616 | -0.046 | 20.264
-1.5 | 0.188 | 0.00619 | -0.047 | 30.429
-1 | 0.253 | 0.00624 | -0.048 | 40.466
-0.5 | 0.316 | 0.0063 | -0.048 | 50.14
0 | 0.38 | 0.00638 | -0.049 | 59.503
0.5 | 0.443 | 0.0055 | -0.05 | 80.551
1 | 0.506 | 0.00566 | -0.051 | 89.517
1.5 | 0.567 | 0.00585 | -0.052 | 96.888
2 | 0.63 | 0.00613 | -0.053 | 102.686
2.5 | 0.693 | 0.00639 | -0.054 | 108.389
3 | 0.754 | 0.00616 | -0.054 | 122.268
3.5 | 0.814 | 0.00605 | -0.055 | 134.571
4 | 0.874 | 0.0071 | -0.056 | 123.059
4.5 | 0.934 | 0.00746 | -0.057 | 125.195
5 | 0.993 | 0.00783 | -0.058 | 126.781
5.5 | 1.052 | 0.00824 | -0.058 | 127.68
6 | 1.109 | 0.0087 | -0.059 | 127.492
6.5 | 1.163 | 0.00936 | -0.06 | 124.255
7 | 1.216 | 0.00993 | -0.061 | 122.443
7.5 | 1.265 | 0.0112 | -0.061 | 112.943
8 | 1.313 | 0.01179 | -0.062 | 111.439
8.5 | 1.359 | 0.01239 | -0.063 | 109.634
9 | 1.401 | 0.01306 | -0.064 | 107.251
9.5 | 1.439 | 0.01379 | -0.064 | 104.384
10 | 1.474 | 0.01459 | -0.065 | 101.032
10.5 | 1.501 | 0.01545 | -0.066 | 97.203
11 | 1.521 | 0.01635 | -0.066 | 93.038
11.5 | 1.534 | 0.01735 | -0.067 | 88.424
12 | 1.539 | 0.01844 | -0.068 | 83.461
12.5 | 1.537 | 0.0196 | -0.069 | 78.41
13 | 1.518 | 0.02109 | -0.069 | 71.998
13.5 | 1.49 | 0.02264 | -0.07 | 65.785
14 | 1.45 | 0.02435 | -0.07 | 59.55
14.5 | 1.4 | 0.02638 | -0.071 | 53.082
15 | 1.34 | 0.02889 | -0.072 | 46.391
15.5 | 1.272 | 0.03137 | -0.072 | 40.538
16 | 1.194 | 0.03459 | -0.072 | 34.504
16.5 | 1.107 | 0.03874 | -0.073 | 28.588
17 | 1.015 | 0.04342 | -0.073 | 23.38

## 150. Re 20M Mach 0.25 (2)
BIGFOIL.COM POLAR EXPORT
NACA65-616 a=0.0
NACA65-616 a=0.0 |  |  |  | Cl Max: | 1.7492 | at alpha= | 18.5 | deg
XFOIL ncrit=9 |  |  |  | L/D Max: | 170.342 | at alpha= | 3.5 | deg
Re: | 20000000 |  |  | Cd Min: | 0.1779 | at alpha= | -18.5 | deg
Mach: | 0.25 |  |  | Cl=0 at alpha= | -3.1185 | deg
|  |  |  | @ Cl=0.1, Cd= | 0.0050829
|  |  |  | @ Cl=0.4, Cd= | 0.0048664
|  |  |  | @ Cl=0.6, Cd= | 0.0039546
alpha (deg) | Cl | Cd | Cm | Cl/Cd
-18.5 | -0.5486 | 0.1779 | -0.0057 | -3.0838
-18 | -0.5478 | 0.16686 | -0.012 | -3.283
-17.5 | -0.5184 | 0.1638 | -0.0148 | -3.1648
-17 | -0.5332 | 0.14914 | -0.0228 | -3.5752
-16.5 | -0.5263 | 0.14045 | -0.0282 | -3.7472
-16 | -0.8669 | 0.06234 | -0.0835 | -13.906
-15 | -0.9685 | 0.04222 | -0.0916 | -22.9394
-14.5 | -0.9645 | 0.03933 | -0.0897 | -24.5233
-14 | -1.1012 | 0.02698 | -0.0785 | -40.8154
-13.5 | -1.1319 | 0.02171 | -0.0686 | -52.1373
-13 | -1.1147 | 0.0181 | -0.0635 | -61.5856
-12.5 | -1.0743 | 0.0162 | -0.0602 | -66.3148
-12 | -1.0306 | 0.01435 | -0.0574 | -71.8188
-11.5 | -0.9815 | 0.01294 | -0.0551 | -75.8501
-11 | -0.9284 | 0.01187 | -0.0533 | -78.214
-10.5 | -0.875 | 0.01081 | -0.0517 | -80.9436
-10 | -0.8186 | 0.01007 | -0.0505 | -81.291
-9.5 | -0.7622 | 0.00935 | -0.0494 | -81.5187
-9 | -0.7047 | 0.00877 | -0.0486 | -80.3535
-8.5 | -0.6468 | 0.00823 | -0.0479 | -78.5905
-7.5 | -0.5294 | 0.00735 | -0.0471 | -72.0272
-7 | -0.4702 | 0.00696 | -0.0469 | -67.5575
-6.5 | -0.4107 | 0.0066 | -0.0468 | -62.2273
-6 | -0.3504 | 0.00635 | -0.047 | -55.1811
-5.5 | -0.2897 | 0.00613 | -0.0473 | -47.2594
-5 | -0.2291 | 0.00588 | -0.0477 | -38.9626
-4.5 | -0.1697 | 0.00555 | -0.048 | -30.5766
-4 | -0.1083 | 0.00542 | -0.0487 | -19.9815
-3.5 | -0.047 | 0.0053 | -0.0494 | -8.8679
-3 | 0.0146 | 0.00521 | -0.0502 | 2.8023
-2.5 | 0.0763 | 0.00511 | -0.0511 | 14.9315
-2 | 0.1376 | 0.00504 | -0.052 | 27.3016
-1.5 | 0.1993 | 0.00497 | -0.0529 | 40.1006
-1 | 0.2606 | 0.00494 | -0.0539 | 52.753
-0.5 | 0.3221 | 0.0049 | -0.0549 | 65.7347
0 | 0.3835 | 0.00488 | -0.0559 | 78.5861
0.5 | 0.4443 | 0.00483 | -0.0569 | 91.9876
1 | 0.5044 | 0.00474 | -0.0578 | 106.4135
1.5 | 0.5592 | 0.0039 | -0.0582 | 143.3846
2 | 0.619 | 0.00398 | -0.0591 | 155.5276
2.5 | 0.6785 | 0.0042 | -0.0599 | 161.5476
3 | 0.7381 | 0.00441 | -0.0607 | 167.3696
3.5 | 0.7972 | 0.00468 | -0.0614 | 170.3419
4 | 0.8541 | 0.00504 | -0.0617 | 169.4643
4.5 | 0.9113 | 0.00538 | -0.0621 | 169.3866
5 | 0.9656 | 0.00584 | -0.0619 | 165.3425
5.5 | 1.0147 | 0.00653 | -0.0609 | 155.3905
6 | 1.0638 | 0.00712 | -0.0598 | 149.4101
6.5 | 1.113 | 0.00762 | -0.0586 | 146.063
7 | 1.1582 | 0.00819 | -0.0567 | 141.4164
7.5 | 1.1969 | 0.00885 | -0.0537 | 135.2429
8 | 1.21 | 0.00962 | -0.0458 | 125.7796
8.5 | 1.2383 | 0.01038 | -0.0413 | 119.2967
9 | 1.2686 | 0.01125 | -0.0374 | 112.7644
9.5 | 1.2993 | 0.01221 | -0.0339 | 106.4128
10 | 1.331 | 0.01324 | -0.0307 | 100.5287
10.5 | 1.3625 | 0.01437 | -0.0277 | 94.8156
11 | 1.3903 | 0.01569 | -0.0244 | 88.6106
11.5 | 1.4255 | 0.01689 | -0.0226 | 84.3991
12.5 | 1.5295 | 0.02048 | -0.0271 | 74.6826
13 | 1.5676 | 0.02271 | -0.0273 | 69.0269
13.5 | 1.5964 | 0.02483 | -0.0256 | 64.2932
14 | 1.6233 | 0.02717 | -0.0239 | 59.746
14.5 | 1.6416 | 0.03019 | -0.0219 | 54.3756
15 | 1.6649 | 0.03296 | -0.0202 | 50.5127
15.5 | 1.6842 | 0.03606 | -0.0185 | 46.7055
16 | 1.7023 | 0.03935 | -0.0169 | 43.2605
16.5 | 1.7173 | 0.04296 | -0.0154 | 39.9744
17 | 1.726 | 0.04714 | -0.0137 | 36.6143
17.5 | 1.7371 | 0.05123 | -0.0124 | 33.9079
18 | 1.7432 | 0.05576 | -0.011 | 31.2626
18.5 | 1.7492 | 0.06036 | -0.0098 | 28.9795
19 | 1.7454 | 0.06561 | -0.0082 | 26.6027
19.5 | 1.7175 | 0.07019 | -0.0018 | 24.4693
20 | 1.7171 | 0.0764 | -0.0025 | 22.4751

## 151. Re 20M Mach 0.50 (1)
BIGFOIL.COM POLAR EXPORT
NACA65-616 a=0.0
NACA65-616 a=0.0 |  |  |  | Cl Max: | 1.446 | at alpha= | 9 | deg
JavaFoil+Calcfoil stall+Eppler ext transition |  |  |  | L/D Max: | 117.348 | at alpha= | 4.5 | deg
Re: | 20000000 |  |  | Cd Min: | 0.0059 | at alpha= | 0.5 | deg
Mach: | 0.5 |  |  | Cl=0 at alpha= | -2.9859 | deg
|  |  |  | @ Cl=0.1, Cd= | 0.0063376
|  |  |  | @ Cl=0.4, Cd= | 0.0067493
|  |  |  | @ Cl=0.6, Cd= | 0.0063094
alpha (deg) | Cl | Cd | Cm | Cl/Cd
-20 | -0.962 | 0.17828 | -0.013 | -5.397
-19.5 | -0.934 | 0.16618 | -0.014 | -5.62
-19 | -0.906 | 0.1569 | -0.014 | -5.773
-18.5 | -0.877 | 0.15451 | -0.014 | -5.677
-18 | -0.85 | 0.14212 | -0.014 | -5.978
-17.5 | -0.822 | 0.13451 | -0.015 | -6.11
-17 | -0.793 | 0.13295 | -0.015 | -5.967
-16.5 | -0.765 | 0.12627 | -0.015 | -6.058
-16 | -0.737 | 0.11999 | -0.015 | -6.139
-15.5 | -0.709 | 0.11117 | -0.016 | -6.376
-15 | -0.683 | 0.09816 | -0.017 | -6.955
-14.5 | -0.655 | 0.0914 | -0.018 | -7.171
-14 | -0.629 | 0.08422 | -0.019 | -7.469
-13.5 | -0.595 | 0.09469 | -0.017 | -6.282
-13 | -0.567 | 0.08619 | -0.017 | -6.578
-12.5 | -0.54 | 0.07739 | -0.018 | -6.982
-12 | -0.513 | 0.07184 | -0.019 | -7.143
-11.5 | -0.492 | 0.05972 | -0.023 | -8.242
-11 | -0.549 | 0.01141 | -0.035 | -48.07
-10.5 | -0.521 | 0.00987 | -0.036 | -52.801
-10 | -0.489 | 0.0089 | -0.037 | -54.92
-9.5 | -0.368 | 0.06456 | -0.018 | -5.7
-9 | -0.34 | 0.05701 | -0.019 | -5.96
-8.5 | -0.312 | 0.05181 | -0.02 | -6.027
-8 | -0.285 | 0.0478 | -0.022 | -5.955
-7.5 | -0.255 | 0.04981 | -0.02 | -5.119
-7 | -0.227 | 0.04631 | -0.021 | -4.898
-6.5 | -0.249 | 0.04193 | -0.022 | -5.937
-6 | -0.29 | 0.03692 | -0.026 | -7.862
-5.5 | -0.321 | 0.00736 | -0.045 | -43.591
-5 | -0.268 | 0.00715 | -0.046 | -37.443
-4.5 | -0.206 | 0.00689 | -0.047 | -29.915
-4 | -0.14 | 0.00657 | -0.048 | -21.248
-3.5 | -0.071 | 0.00639 | -0.049 | -11.134
-3 | -0.002 | 0.00636 | -0.049 | -0.269
-2.5 | 0.069 | 0.00628 | -0.05 | 10.91
-2 | 0.139 | 0.00641 | -0.051 | 21.719
-1.5 | 0.21 | 0.0065 | -0.052 | 32.33
-1 | 0.282 | 0.00657 | -0.053 | 42.99
-0.5 | 0.353 | 0.00665 | -0.054 | 53.123
0 | 0.424 | 0.0068 | -0.055 | 62.421
0.5 | 0.495 | 0.0059 | -0.056 | 83.956
1 | 0.566 | 0.00625 | -0.057 | 90.533
1.5 | 0.629 | 0.00636 | -0.058 | 98.916
2 | 0.697 | 0.00667 | -0.059 | 104.513
2.5 | 0.765 | 0.00701 | -0.059 | 109.199
3 | 0.832 | 0.00739 | -0.06 | 112.56
3.5 | 0.899 | 0.0078 | -0.061 | 115.163
4 | 0.965 | 0.00829 | -0.062 | 116.361
4.5 | 1.03 | 0.00878 | -0.063 | 117.348
5 | 1.095 | 0.00937 | -0.064 | 116.79
5.5 | 1.158 | 0.01001 | -0.064 | 115.744
6 | 1.219 | 0.01081 | -0.065 | 112.751
6.5 | 1.275 | 0.01176 | -0.066 | 108.449
7 | 1.327 | 0.01364 | -0.067 | 97.292
7.5 | 1.373 | 0.01455 | -0.068 | 94.353
8 | 1.411 | 0.01559 | -0.068 | 90.487
8.5 | 1.437 | 0.01674 | -0.069 | 85.862
9 | 1.446 | 0.01816 | -0.07 | 79.636
9.5 | 1.426 | 0.01985 | -0.071 | 71.824
10 | 1.345 | 0.02174 | -0.071 | 61.877
10.5 | 0.883 | 0.02425 | -0.072 | 36.429
11 | 0.909 | 0.02838 | -0.072 | 32.031
11.5 | 0.942 | 0.02759 | -0.074 | 34.15
12 | 0.968 | 0.03138 | -0.074 | 30.845
12.5 | 1 | 0.03082 | -0.075 | 32.458
13 | 1.026 | 0.03472 | -0.075 | 29.553
13.5 | 1.05 | 0.0395 | -0.076 | 26.592
14 | 1.071 | 0.04521 | -0.076 | 23.695

## 152. Re 20M Mach 0.50 (2)
BIGFOIL.COM POLAR EXPORT
NACA65-616 a=0.0
NACA65-616 a=0.0 |  |  |  | Cl Max: | 1.5903 | at alpha= | 13.5 | deg
XFOIL ncrit=9 |  |  |  | L/D Max: | 187.348 | at alpha= | 4 | deg
Re: | 20000000 |  |  | Cd Min: | 0.24178 | at alpha= | -20 | deg
Mach: | 0.5 |  |  | Cl=0 at alpha= | -3.1653 | deg
|  |  |  | @ Cl=0.1, Cd= | 0.0052584
|  |  |  | @ Cl=0.4, Cd= | 0.0049841
|  |  |  | @ Cl=0.6, Cd= | 0.0046996
alpha (deg) | Cl | Cd | Cm | Cl/Cd
-20 | -0.5689 | 0.24178 | 0.0204 | -2.353
-19.5 | -0.5459 | 0.23418 | 0.0154 | -2.3311
-19 | -0.5208 | 0.22779 | 0.0104 | -2.2863
-18.5 | -0.4976 | 0.22025 | 0.0055 | -2.2593
-18 | -0.4731 | 0.21292 | 0.0007 | -2.222
-17.5 | -0.4539 | 0.20392 | -0.0044 | -2.2259
-17 | -0.4315 | 0.19618 | -0.0093 | -2.1995
-16.5 | -0.414 | 0.1864 | -0.0144 | -2.221
-16 | -0.4037 | 0.17459 | -0.0201 | -2.3123
-15.5 | -0.3898 | 0.1648 | -0.0254 | -2.3653
-15 | -0.3783 | 0.15472 | -0.0311 | -2.4451
-14.5 | -0.3563 | 0.14773 | -0.0355 | -2.4118
-14 | -0.3511 | 0.13685 | -0.0416 | -2.5656
-13.5 | -0.3471 | 0.12626 | -0.0478 | -2.7491
-13 | -0.343 | 0.11628 | -0.0538 | -2.9498
-12.5 | -0.3349 | 0.10756 | -0.0592 | -3.1136
-12 | -0.3332 | 0.09794 | -0.0652 | -3.4021
-11.5 | -0.3375 | 0.08793 | -0.0715 | -3.8383
-11 | -0.3405 | 0.07862 | -0.0776 | -4.331
-10.5 | -0.3554 | 0.06756 | -0.0855 | -5.2605
-10 | -0.3736 | 0.05581 | -0.0961 | -6.6941
-9.5 | -0.4066 | 0.0472 | -0.1005 | -8.6144
-9 | -0.444 | 0.041 | -0.0986 | -10.8293
-8.5 | -0.4861 | 0.03591 | -0.0903 | -13.5366
-8 | -0.5082 | 0.02892 | -0.0839 | -17.5726
-7.5 | -0.5224 | 0.02058 | -0.0768 | -25.3839
-7 | -0.5237 | 0.01114 | -0.0701 | -47.0108
-6.5 | -0.4711 | 0.00816 | -0.0657 | -57.7328
-6 | -0.4036 | 0.00724 | -0.0628 | -55.7459
-5.5 | -0.333 | 0.00671 | -0.0609 | -49.6274
-5 | -0.2614 | 0.00636 | -0.0597 | -41.1006
-4.5 | -0.1895 | 0.00607 | -0.0591 | -31.2191
-4 | -0.12 | 0.00565 | -0.0585 | -21.2389
-3.5 | -0.048 | 0.00552 | -0.0587 | -8.6957
-3 | 0.0237 | 0.00536 | -0.0591 | 4.4216
-2 | 0.1664 | 0.00517 | -0.0605 | 32.1857
-1.5 | 0.2376 | 0.00508 | -0.0614 | 46.7717
-1 | 0.3085 | 0.00504 | -0.0624 | 61.2103
-0.5 | 0.3793 | 0.00499 | -0.0635 | 76.012
0 | 0.45 | 0.00497 | -0.0646 | 90.5433
0.5 | 0.5201 | 0.00496 | -0.0656 | 104.8589
1 | 0.5891 | 0.00486 | -0.0666 | 121.214
1.5 | 0.6516 | 0.00394 | -0.0669 | 165.3807
2 | 0.7208 | 0.00404 | -0.0678 | 178.4158
2.5 | 0.789 | 0.0043 | -0.0684 | 183.4884
3 | 0.8561 | 0.00463 | -0.0687 | 184.9028
3.5 | 0.9231 | 0.00493 | -0.0689 | 187.2414
4 | 0.9892 | 0.00528 | -0.0687 | 187.3485
4.5 | 1.0516 | 0.00572 | -0.0678 | 183.8462
5 | 1.11 | 0.00625 | -0.0661 | 177.6
5.5 | 1.152 | 0.00709 | -0.0615 | 162.4824
6 | 1.1681 | 0.00795 | -0.0522 | 146.9308
6.5 | 1.1783 | 0.00943 | -0.0431 | 124.9523
7 | 1.2003 | 0.01103 | -0.0367 | 108.8214
7.5 | 1.2156 | 0.01316 | -0.03 | 92.3708
8 | 1.2297 | 0.01558 | -0.0238 | 78.9281
8.5 | 1.2484 | 0.01804 | -0.0185 | 69.2018
9 | 1.2764 | 0.0202 | -0.0143 | 63.1881
9.5 | 1.3055 | 0.02249 | -0.0104 | 58.048
10 | 1.3363 | 0.02483 | -0.0068 | 53.818
10.5 | 1.3686 | 0.02718 | -0.0033 | 50.3532
11 | 1.419 | 0.03003 | -0.0038 | 47.2527
11.5 | 1.5224 | 0.03446 | -0.015 | 44.1788
12 | 1.5188 | 0.03717 | -0.0056 | 40.8609
12.5 | 1.5633 | 0.04124 | -0.006 | 37.9074
13 | 1.5816 | 0.04555 | -0.0028 | 34.7223
13.5 | 1.5903 | 0.05062 | 0.0005 | 31.4164
14 | 1.5809 | 0.05707 | 0.0039 | 27.7011
14.5 | 1.5542 | 0.06489 | 0.0068 | 23.9513
15 | 1.5082 | 0.07169 | 0.0134 | 21.0378
15.5 | 1.4698 | 0.08205 | 0.0125 | 17.9135
16 | 1.4349 | 0.09361 | 0.009 | 15.3285
16.5 | 1.3995 | 0.10606 | 0.0037 | 13.1954
17 | 1.3659 | 0.1191 | -0.0029 | 11.4685
17.5 | 1.3359 | 0.13235 | -0.0104 | 10.0937
18 | 1.307 | 0.1459 | -0.0189 | 8.9582
18.5 | 1.2825 | 0.15937 | -0.0277 | 8.0473