## index
index | Re | Mach | Datasource
1 | 50000 | 0 | JavaFoil+Calcfoil stall+Eppler ext transition
2 | 50000 | 0 | XFOIL ncrit=9
3 | 50000 | 0.1 | JavaFoil+Calcfoil stall+Eppler ext transition
4 | 50000 | 0.1 | XFOIL ncrit=9
5 | 50000 | 0.25 | JavaFoil+Calcfoil stall+Eppler ext transition
6 | 50000 | 0.25 | XFOIL ncrit=9
7 | 50000 | 0.5 | JavaFoil+Calcfoil stall+Eppler ext transition
8 | 50000 | 0.5 | XFOIL ncrit=9
9 | 100000 | 0 | JavaFoil+Calcfoil stall+Eppler ext transition
10 | 100000 | 0 | XFOIL ncrit=9
11 | 100000 | 0.1 | JavaFoil+Calcfoil stall+Eppler ext transition
12 | 100000 | 0.1 | XFOIL ncrit=9
13 | 100000 | 0.25 | JavaFoil+Calcfoil stall+Eppler ext transition
14 | 100000 | 0.25 | XFOIL ncrit=9
15 | 100000 | 0.5 | JavaFoil+Calcfoil stall+Eppler ext transition
16 | 100000 | 0.5 | XFOIL ncrit=9
17 | 250000 | 0 | JavaFoil+Calcfoil stall+Eppler ext transition
18 | 250000 | 0 | XFOIL ncrit=9
19 | 250000 | 0.1 | JavaFoil+Calcfoil stall+Eppler ext transition
20 | 250000 | 0.1 | XFOIL ncrit=9
21 | 250000 | 0.25 | JavaFoil+Calcfoil stall+Eppler ext transition
22 | 250000 | 0.25 | XFOIL ncrit=9
23 | 250000 | 0.5 | JavaFoil+Calcfoil stall+Eppler ext transition
24 | 250000 | 0.5 | XFOIL ncrit=9
25 | 500000 | 0 | JavaFoil+Calcfoil stall+Eppler ext transition
26 | 500000 | 0 | XFOIL ncrit=9
27 | 500000 | 0.1 | JavaFoil+Calcfoil stall+Eppler ext transition
28 | 500000 | 0.1 | XFOIL ncrit=9
29 | 500000 | 0.25 | JavaFoil+Calcfoil stall+Eppler ext transition
30 | 500000 | 0.25 | XFOIL ncrit=9
31 | 500000 | 0.5 | JavaFoil+Calcfoil stall+Eppler ext transition
32 | 500000 | 0.5 | XFOIL ncrit=9
33 | 750000 | 0 | JavaFoil+Calcfoil stall+Eppler ext transition
34 | 750000 | 0 | XFOIL ncrit=9
35 | 750000 | 0.1 | JavaFoil+Calcfoil stall+Eppler ext transition
36 | 750000 | 0.1 | XFOIL ncrit=9
37 | 750000 | 0.25 | JavaFoil+Calcfoil stall+Eppler ext transition
38 | 750000 | 0.25 | XFOIL ncrit=9
39 | 750000 | 0.5 | JavaFoil+Calcfoil stall+Eppler ext transition
40 | 750000 | 0.5 | XFOIL ncrit=9
41 | 1000000 | 0 | JavaFoil+Calcfoil stall+Eppler ext transition
42 | 1000000 | 0 | XFOIL ncrit=9
43 | 1000000 | 0.1 | JavaFoil+Calcfoil stall+Eppler ext transition
44 | 1000000 | 0.1 | XFOIL ncrit=9
45 | 1000000 | 0.25 | JavaFoil+Calcfoil stall+Eppler ext transition
46 | 1000000 | 0.25 | XFOIL ncrit=9
47 | 1000000 | 0.5 | JavaFoil+Calcfoil stall+Eppler ext transition
48 | 1000000 | 0.5 | XFOIL ncrit=9
49 | 2000000 | 0 | JavaFoil+Calcfoil stall+Eppler ext transition
50 | 2000000 | 0 | XFOIL ncrit=9
51 | 2000000 | 0.1 | JavaFoil+Calcfoil stall+Eppler ext transition
52 | 2000000 | 0.1 | XFOIL ncrit=9
53 | 2000000 | 0.25 | JavaFoil+Calcfoil stall+Eppler ext transition
54 | 2000000 | 0.25 | XFOIL ncrit=9
55 | 2000000 | 0.5 | JavaFoil+Calcfoil stall+Eppler ext transition
56 | 2000000 | 0.5 | XFOIL ncrit=9
57 | 3000000 | 0 | JavaFoil+Calcfoil stall+Eppler ext transition
58 | 3000000 | 0 | XFOIL ncrit=9
59 | 3000000 | 0.1 | JavaFoil+Calcfoil stall+Eppler ext transition
60 | 3000000 | 0.1 | XFOIL ncrit=9
61 | 3000000 | 0.25 | JavaFoil+Calcfoil stall+Eppler ext transition
62 | 3000000 | 0.25 | XFOIL ncrit=9
63 | 3000000 | 0.5 | JavaFoil+Calcfoil stall+Eppler ext transition
64 | 3000000 | 0.5 | XFOIL ncrit=9
65 | 4000000 | 0 | JavaFoil+Calcfoil stall+Eppler ext transition
66 | 4000000 | 0 | XFOIL ncrit=9
67 | 4000000 | 0.1 | JavaFoil+Calcfoil stall+Eppler ext transition
68 | 4000000 | 0.1 | XFOIL ncrit=9
69 | 4000000 | 0.25 | JavaFoil+Calcfoil stall+Eppler ext transition
70 | 4000000 | 0.25 | XFOIL ncrit=9
71 | 4000000 | 0.5 | JavaFoil+Calcfoil stall+Eppler ext transition
72 | 4000000 | 0.5 | XFOIL ncrit=9
73 | 5000000 | 0 | JavaFoil+Calcfoil stall+Eppler ext transition
74 | 5000000 | 0 | XFOIL ncrit=9
75 | 5000000 | 0.1 | JavaFoil+Calcfoil stall+Eppler ext transition
76 | 5000000 | 0.1 | XFOIL ncrit=9
77 | 5000000 | 0.25 | JavaFoil+Calcfoil stall+Eppler ext transition
78 | 5000000 | 0.25 | XFOIL ncrit=9
79 | 5000000 | 0.5 | JavaFoil+Calcfoil stall+Eppler ext transition
80 | 5000000 | 0.5 | XFOIL ncrit=9
81 | 6000000 | 0 | JavaFoil+Calcfoil stall+Eppler ext transition
82 | 6000000 | 0 | XFOIL ncrit=9
83 | 6000000 | 0.1 | JavaFoil+Calcfoil stall+Eppler ext transition
84 | 6000000 | 0.1 | XFOIL ncrit=9
85 | 6000000 | 0.25 | JavaFoil+Calcfoil stall+Eppler ext transition
86 | 6000000 | 0.25 | XFOIL ncrit=9
87 | 6000000 | 0.5 | JavaFoil+Calcfoil stall+Eppler ext transition
88 | 6000000 | 0.5 | XFOIL ncrit=9
89 | 7000000 | 0 | JavaFoil+Calcfoil stall+Eppler ext transition
90 | 7000000 | 0 | XFOIL ncrit=9
91 | 7000000 | 0.1 | JavaFoil+Calcfoil stall+Eppler ext transition
92 | 7000000 | 0.1 | XFOIL ncrit=9
93 | 7000000 | 0.25 | JavaFoil+Calcfoil stall+Eppler ext transition
94 | 7000000 | 0.25 | XFOIL ncrit=9
95 | 7000000 | 0.5 | JavaFoil+Calcfoil stall+Eppler ext transition
96 | 7000000 | 0.5 | XFOIL ncrit=9
97 | 8000000 | 0 | JavaFoil+Calcfoil stall+Eppler ext transition
98 | 8000000 | 0 | XFOIL ncrit=9
99 | 8000000 | 0.1 | JavaFoil+Calcfoil stall+Eppler ext transition
100 | 8000000 | 0.1 | XFOIL ncrit=9
101 | 8000000 | 0.25 | JavaFoil+Calcfoil stall+Eppler ext transition
102 | 8000000 | 0.25 | XFOIL ncrit=9
103 | 8000000 | 0.5 | JavaFoil+Calcfoil stall+Eppler ext transition
104 | 8000000 | 0.5 | XFOIL ncrit=9
105 | 10000000 | 0 | JavaFoil+Calcfoil stall+Eppler ext transition
106 | 10000000 | 0 | XFOIL ncrit=9
107 | 10000000 | 0.1 | JavaFoil+Calcfoil stall+Eppler ext transition
108 | 10000000 | 0.1 | XFOIL ncrit=9
109 | 10000000 | 0.25 | JavaFoil+Calcfoil stall+Eppler ext transition
110 | 10000000 | 0.25 | XFOIL ncrit=9
111 | 10000000 | 0.5 | JavaFoil+Calcfoil stall+Eppler ext transition
112 | 10000000 | 0.5 | XFOIL ncrit=9
113 | 12000000 | 0 | JavaFoil+Calcfoil stall+Eppler ext transition
114 | 12000000 | 0 | XFOIL ncrit=9
115 | 12000000 | 0.1 | JavaFoil+Calcfoil stall+Eppler ext transition
116 | 12000000 | 0.1 | XFOIL ncrit=9
117 | 12000000 | 0.25 | JavaFoil+Calcfoil stall+Eppler ext transition
118 | 12000000 | 0.25 | XFOIL ncrit=9
119 | 12000000 | 0.5 | JavaFoil+Calcfoil stall+Eppler ext transition
120 | 12000000 | 0.5 | XFOIL ncrit=9
121 | 14000000 | 0 | JavaFoil+Calcfoil stall+Eppler ext transition
122 | 14000000 | 0 | XFOIL ncrit=9
123 | 14000000 | 0.1 | JavaFoil+Calcfoil stall+Eppler ext transition
124 | 14000000 | 0.1 | XFOIL ncrit=9
125 | 14000000 | 0.25 | JavaFoil+Calcfoil stall+Eppler ext transition
126 | 14000000 | 0.25 | XFOIL ncrit=9
127 | 14000000 | 0.5 | JavaFoil+Calcfoil stall+Eppler ext transition
128 | 14000000 | 0.5 | XFOIL ncrit=9
129 | 16000000 | 0 | JavaFoil+Calcfoil stall+Eppler ext transition
130 | 16000000 | 0 | XFOIL ncrit=9
131 | 16000000 | 0.1 | JavaFoil+Calcfoil stall+Eppler ext transition
132 | 16000000 | 0.1 | XFOIL ncrit=9
133 | 16000000 | 0.25 | JavaFoil+Calcfoil stall+Eppler ext transition
134 | 16000000 | 0.25 | XFOIL ncrit=9
135 | 16000000 | 0.5 | JavaFoil+Calcfoil stall+Eppler ext transition
136 | 16000000 | 0.5 | XFOIL ncrit=9
137 | 18000000 | 0 | JavaFoil+Calcfoil stall+Eppler ext transition
138 | 18000000 | 0 | XFOIL ncrit=9
139 | 18000000 | 0.1 | JavaFoil+Calcfoil stall+Eppler ext transition
140 | 18000000 | 0.1 | XFOIL ncrit=9
141 | 18000000 | 0.25 | JavaFoil+Calcfoil stall+Eppler ext transition
142 | 18000000 | 0.25 | XFOIL ncrit=9
143 | 18000000 | 0.5 | JavaFoil+Calcfoil stall+Eppler ext transition
144 | 18000000 | 0.5 | XFOIL ncrit=9
145 | 20000000 | 0 | JavaFoil+Calcfoil stall+Eppler ext transition
146 | 20000000 | 0 | XFOIL ncrit=9
147 | 20000000 | 0.1 | JavaFoil+Calcfoil stall+Eppler ext transition
148 | 20000000 | 0.1 | XFOIL ncrit=9
149 | 20000000 | 0.25 | JavaFoil+Calcfoil stall+Eppler ext transition
150 | 20000000 | 0.25 | XFOIL ncrit=9
151 | 20000000 | 0.5 | JavaFoil+Calcfoil stall+Eppler ext transition
152 | 20000000 | 0.5 | XFOIL ncrit=9

## 1. Re 50k Mach 0.00 (1)
BIGFOIL.COM POLAR EXPORT
NACA65-610 a=0.8
NACA65-610 a=0.8 |  |  |  | Cl Max: | 1.037 | at alpha= | 4.5 | deg
JavaFoil+Calcfoil stall+Eppler ext transition |  |  |  | L/D Max: | 46.52 | at alpha= | 3.5 | deg
Re: | 50000 |  |  | Cd Min: | 0.01635 | at alpha= | -0.5 | deg
Mach: | 0 |  |  | Cl=0 at alpha= | -4.6848 | deg
|  |  |  | @ Cl=0.1, Cd= | 0.04287
|  |  |  | @ Cl=0.4, Cd= | 0.02191
|  |  |  | @ Cl=0.6, Cd= | 0.017312
alpha (deg) | Cl | Cd | Cm | Cl/Cd
-17 | -0.262 | 0.48001 | -0.029 | -0.545
-16.5 | -0.275 | 0.45288 | -0.03 | -0.607
-16 | -0.288 | 0.41628 | -0.03 | -0.692
-15.5 | -0.302 | 0.37455 | -0.03 | -0.806
-15 | -0.315 | 0.32675 | -0.03 | -0.964
-14.5 | -0.328 | 0.29436 | -0.031 | -1.115
-14 | -0.34 | 0.27054 | -0.031 | -1.258
-13.5 | -0.352 | 0.24886 | -0.031 | -1.413
-13 | -0.361 | 0.21904 | -0.031 | -1.649
-12.5 | -0.369 | 0.20174 | -0.031 | -1.828
-12 | -0.372 | 0.18295 | -0.031 | -2.034
-11.5 | -0.37 | 0.16649 | -0.031 | -2.223
-11 | -0.365 | 0.14934 | -0.031 | -2.444
-10.5 | -0.357 | 0.13066 | -0.033 | -2.729
-10 | -0.345 | 0.11831 | -0.033 | -2.913
-9.5 | -0.329 | 0.10624 | -0.034 | -3.095
-9 | -0.309 | 0.09607 | -0.034 | -3.217
-8.5 | -0.285 | 0.08809 | -0.035 | -3.24
-8 | -0.258 | 0.07936 | -0.036 | -3.251
-7.5 | -0.227 | 0.07214 | -0.036 | -3.145
-7 | -0.192 | 0.06683 | -0.038 | -2.88
-6.5 | -0.155 | 0.06119 | -0.038 | -2.533
-6 | -0.115 | 0.05622 | -0.039 | -2.044
-5.5 | -0.073 | 0.05317 | -0.04 | -1.366
-5 | -0.029 | 0.0495 | -0.04 | -0.576
-4.5 | 0.017 | 0.04653 | -0.041 | 0.364
-4 | 0.063 | 0.04446 | -0.042 | 1.424
-3.5 | 0.11 | 0.04244 | -0.043 | 2.597
-3 | 0.158 | 0.04055 | -0.044 | 3.885
-2.5 | 0.205 | 0.03923 | -0.046 | 5.229
-2 | 0.253 | 0.03818 | -0.048 | 6.627
-1.5 | 0.301 | 0.0374 | -0.05 | 8.048
-1 | 0.434 | 0.01659 | -0.11 | 26.168
-0.5 | 0.493 | 0.01635 | -0.111 | 30.134
0 | 0.537 | 0.01707 | -0.111 | 31.45
0.5 | 0.594 | 0.01728 | -0.112 | 34.364
1 | 0.65 | 0.01758 | -0.112 | 36.989
1.5 | 0.707 | 0.01792 | -0.113 | 39.448
2 | 0.763 | 0.01835 | -0.113 | 41.596
2.5 | 0.816 | 0.01875 | -0.114 | 43.501
3 | 0.869 | 0.01923 | -0.114 | 45.21
3.5 | 0.922 | 0.01981 | -0.114 | 46.52
4 | 0.987 | 0.02246 | -0.117 | 43.933
4.5 | 1.037 | 0.02322 | -0.117 | 44.647
5 | 0.889 | 0.04171 | -0.052 | 21.32
5.5 | 0.924 | 0.04473 | -0.048 | 20.662
6 | 0.957 | 0.04847 | -0.047 | 19.745
6.5 | 0.986 | 0.05207 | -0.045 | 18.935
7 | 1.011 | 0.05697 | -0.043 | 17.741
7.5 | 1.024 | 0.0619 | -0.04 | 16.55
8 | 1.031 | 0.06827 | -0.039 | 15.106
8.5 | 1.03 | 0.07551 | -0.038 | 13.647
9 | 1.022 | 0.08347 | -0.037 | 12.247
9.5 | 1.007 | 0.09168 | -0.035 | 10.98

## 2. Re 50k Mach 0.00 (2)
BIGFOIL.COM POLAR EXPORT
NACA65-610 a=0.8
NACA65-610 a=0.8 |  |  |  | Cl Max: | 1.2903 | at alpha= | 9.5 | deg
XFOIL ncrit=9 |  |  |  | L/D Max: | 30.1579 | at alpha= | 7.5 | deg
Re: | 50000 |  |  | Cd Min: | 0.23466 | at alpha= | -20 | deg
Mach: | 0 |  |  | Cl=0 at alpha= | -0.58206 | deg
|  |  |  | @ Cl=0.1, Cd= | 0.030163
|  |  |  | @ Cl=0.4, Cd= | 0.04594
|  |  |  | @ Cl=0.6, Cd= | 0.059074
alpha (deg) | Cl | Cd | Cm | Cl/Cd
-20 | -0.5447 | 0.23466 | -0.0057 | -2.3212
-19.5 | -0.5262 | 0.22746 | -0.0088 | -2.3134
-19 | -0.5094 | 0.2216 | -0.0124 | -2.2987
-18.5 | -0.4944 | 0.21708 | -0.0166 | -2.2775
-18 | -0.4882 | 0.2177 | -0.0218 | -2.2425
-17.5 | -0.4643 | 0.20527 | -0.0236 | -2.2619
-17 | -0.4463 | 0.19816 | -0.0261 | -2.2522
-16.5 | -0.433 | 0.19315 | -0.0295 | -2.2418
-16 | -0.4305 | 0.19277 | -0.034 | -2.2332
-15.5 | -0.4073 | 0.18141 | -0.0353 | -2.2452
-15 | -0.3918 | 0.17482 | -0.0372 | -2.2412
-14.5 | -0.3895 | 0.17241 | -0.0406 | -2.2591
-14 | -0.3756 | 0.16464 | -0.0421 | -2.2813
-13.5 | -0.3629 | 0.15831 | -0.0429 | -2.2923
-13 | -0.3762 | 0.15849 | -0.046 | -2.3737
-12.5 | -0.3511 | 0.14769 | -0.0442 | -2.3773
-12 | -0.3708 | 0.14779 | -0.0458 | -2.509
-11.5 | -0.3496 | 0.13813 | -0.0431 | -2.5309
-11 | -0.3767 | 0.13833 | -0.0433 | -2.7232
-10.5 | -0.3594 | 0.12976 | -0.0399 | -2.7697
-10 | -0.367 | 0.12532 | -0.0379 | -2.9285
-9.5 | -0.3867 | 0.12321 | -0.0359 | -3.1385
-9 | -0.3847 | 0.1174 | -0.0325 | -3.2768
-8.5 | -0.3935 | 0.11307 | -0.0292 | -3.4801
-8 | -0.4079 | 0.1093 | -0.0256 | -3.7319
-7.5 | -0.4278 | 0.10602 | -0.0213 | -4.0351
-7 | -0.4539 | 0.10305 | -0.0162 | -4.4047
-6.5 | -0.4835 | 0.10007 | -0.0135 | -4.8316
-6 | -0.4915 | 0.09515 | -0.0094 | -5.1655
-5.5 | -0.4855 | 0.08951 | -0.0025 | -5.424
-5 | -0.4926 | 0.08527 | 0.0031 | -5.7769
-4.5 | -0.4879 | 0.08085 | 0.013 | -6.0346
-4 | -0.4614 | 0.07668 | 0.0281 | -6.0172
-3 | -0.2686 | 0.04431 | -0.061 | -6.0618
-2.5 | -0.1975 | 0.03869 | -0.0647 | -5.1047
-2 | -0.1416 | 0.03572 | -0.0654 | -3.9642
-1.5 | -0.0907 | 0.03359 | -0.0647 | -2.7002
-1 | -0.0438 | 0.03233 | -0.0632 | -1.3548
-0.5 | 0.0086 | 0.03151 | -0.0632 | 0.27293
0 | 0.0442 | 0.02843 | -0.0579 | 1.5547
0.5 | 0.0894 | 0.0298 | -0.0581 | 3
1 | 0.1326 | 0.03128 | -0.0585 | 4.2391
1.5 | 0.1745 | 0.03289 | -0.0589 | 5.3056
2 | 0.2149 | 0.03464 | -0.0591 | 6.2038
2.5 | 0.2542 | 0.03653 | -0.0594 | 6.9587
3 | 0.2925 | 0.03858 | -0.0597 | 7.5816
3.5 | 0.3294 | 0.04081 | -0.06 | 8.0716
4 | 0.3648 | 0.04322 | -0.0603 | 8.4405
4.5 | 0.3991 | 0.04586 | -0.0607 | 8.7026
5 | 0.4319 | 0.04876 | -0.0613 | 8.8577
5.5 | 0.4631 | 0.05196 | -0.062 | 8.9126
6 | 0.5365 | 0.05778 | -0.0713 | 9.2852
6.5 | 0.7053 | 0.06122 | -0.0874 | 11.5207
7 | 0.7836 | 0.0628 | -0.0905 | 12.4777
7.5 | 1.0121 | 0.03356 | -0.0694 | 30.1579
8 | 1.0224 | 0.03912 | -0.0633 | 26.135
8.5 | 1.2154 | 0.04708 | -0.076 | 25.8156
9 | 1.2751 | 0.05595 | -0.0762 | 22.79
9.5 | 1.2903 | 0.06329 | -0.07 | 20.3871
10 | 1.2804 | 0.07193 | -0.063 | 17.8006
10.5 | 1.2645 | 0.081 | -0.0574 | 15.6111
11 | 1.21 | 0.08857 | -0.0503 | 13.6615
11.5 | 1.1539 | 0.09944 | -0.0488 | 11.604
12.5 | 1.0268 | 0.13687 | -0.0685 | 7.502
13 | 0.9335 | 0.17118 | -0.1018 | 5.4533
13.5 | 0.9424 | 0.17953 | -0.1041 | 5.2493
14 | 0.976 | 0.19077 | -0.1043 | 5.1161
14.5 | 0.9691 | 0.19649 | -0.1084 | 4.9321

## 3. Re 50k Mach 0.10 (1)
BIGFOIL.COM POLAR EXPORT
NACA65-610 a=0.8
NACA65-610 a=0.8 |  |  |  | Cl Max: | 1.041 | at alpha= | 4.5 | deg
JavaFoil+Calcfoil stall+Eppler ext transition |  |  |  | L/D Max: | 46.555 | at alpha= | 3.5 | deg
Re: | 50000 |  |  | Cd Min: | 0.01641 | at alpha= | -0.5 | deg
Mach: | 0.1 |  |  | Cl=0 at alpha= | -4.6848 | deg
|  |  |  | @ Cl=0.1, Cd= | 0.042878
|  |  |  | @ Cl=0.4, Cd= | 0.022213
|  |  |  | @ Cl=0.6, Cd= | 0.017374
alpha (deg) | Cl | Cd | Cm | Cl/Cd
-17 | -0.222 | 0.55743 | -0.03 | -0.397
-16.5 | -0.236 | 0.49918 | -0.03 | -0.473
-16 | -0.251 | 0.46287 | -0.03 | -0.543
-15.5 | -0.267 | 0.4248 | -0.031 | -0.628
-15 | -0.282 | 0.39508 | -0.031 | -0.715
-14.5 | -0.298 | 0.33428 | -0.031 | -0.89
-14 | -0.312 | 0.28819 | -0.031 | -1.084
-13.5 | -0.326 | 0.26136 | -0.031 | -1.249
-13 | -0.339 | 0.24299 | -0.031 | -1.395
-12.5 | -0.35 | 0.21852 | -0.031 | -1.6
-12 | -0.356 | 0.19695 | -0.031 | -1.806
-11.5 | -0.356 | 0.16983 | -0.031 | -2.098
-11 | -0.354 | 0.15161 | -0.031 | -2.333
-10.5 | -0.348 | 0.13356 | -0.033 | -2.603
-10 | -0.338 | 0.12178 | -0.033 | -2.773
-9.5 | -0.324 | 0.10841 | -0.033 | -2.986
-9 | -0.306 | 0.09767 | -0.034 | -3.128
-8.5 | -0.283 | 0.08959 | -0.035 | -3.161
-8 | -0.257 | 0.08048 | -0.036 | -3.19
-7.5 | -0.226 | 0.0739 | -0.037 | -3.063
-7 | -0.192 | 0.06757 | -0.038 | -2.847
-6.5 | -0.155 | 0.06163 | -0.038 | -2.518
-6 | -0.115 | 0.05674 | -0.039 | -2.029
-5.5 | -0.073 | 0.05267 | -0.04 | -1.383
-5 | -0.029 | 0.04981 | -0.04 | -0.575
-4.5 | 0.017 | 0.04676 | -0.041 | 0.364
-4 | 0.064 | 0.04441 | -0.042 | 1.433
-3.5 | 0.111 | 0.04241 | -0.043 | 2.611
-3 | 0.158 | 0.04064 | -0.044 | 3.895
-2.5 | 0.206 | 0.03931 | -0.046 | 5.243
-2 | 0.254 | 0.03825 | -0.049 | 6.648
-1.5 | 0.302 | 0.03744 | -0.051 | 8.078
-1 | 0.436 | 0.01662 | -0.111 | 26.248
-0.5 | 0.495 | 0.01641 | -0.111 | 30.17
0 | 0.539 | 0.01709 | -0.112 | 31.573
0.5 | 0.597 | 0.01736 | -0.112 | 34.369
1 | 0.654 | 0.01762 | -0.113 | 37.087
1.5 | 0.71 | 0.01801 | -0.113 | 39.431
2 | 0.767 | 0.0184 | -0.114 | 41.686
2.5 | 0.82 | 0.01881 | -0.114 | 43.571
3 | 0.873 | 0.01935 | -0.115 | 45.136
3.5 | 0.926 | 0.01989 | -0.115 | 46.555
4 | 0.991 | 0.02255 | -0.117 | 43.955
4.5 | 1.041 | 0.02334 | -0.118 | 44.629
5 | 0.893 | 0.04175 | -0.052 | 21.394
5.5 | 0.928 | 0.045 | -0.048 | 20.625
6 | 0.96 | 0.04887 | -0.047 | 19.656
6.5 | 0.989 | 0.05239 | -0.045 | 18.877
7 | 1.013 | 0.05788 | -0.043 | 17.501
7.5 | 1.025 | 0.06215 | -0.041 | 16.498
8 | 1.03 | 0.06866 | -0.039 | 15.004
8.5 | 1.027 | 0.07567 | -0.037 | 13.57
9 | 1.015 | 0.08302 | -0.036 | 12.23
9.5 | 0.996 | 0.09268 | -0.035 | 10.748

## 4. Re 50k Mach 0.10 (2)
BIGFOIL.COM POLAR EXPORT
NACA65-610 a=0.8
NACA65-610 a=0.8 |  |  |  | Cl Max: | 1.2887 | at alpha= | 9.5 | deg
XFOIL ncrit=9 |  |  |  | L/D Max: | 29.6016 | at alpha= | 7.5 | deg
Re: | 50000 |  |  | Cd Min: | 0.23484 | at alpha= | -20 | deg
Mach: | 0.1 |  |  | Cl=0 at alpha= | -0.56226 | deg
|  |  |  | @ Cl=0.1, Cd= | 0.030293
|  |  |  | @ Cl=0.4, Cd= | 0.046079
|  |  |  | @ Cl=0.6, Cd= | 0.059682
alpha (deg) | Cl | Cd | Cm | Cl/Cd
-20 | -0.5453 | 0.23484 | -0.0056 | -2.322
-19.5 | -0.527 | 0.22796 | -0.0089 | -2.3118
-19 | -0.5102 | 0.22215 | -0.0125 | -2.2966
-18.5 | -0.4956 | 0.21799 | -0.0168 | -2.2735
-18 | -0.4903 | 0.2192 | -0.0221 | -2.2368
-17.5 | -0.4638 | 0.20527 | -0.0236 | -2.2595
-17 | -0.4464 | 0.19857 | -0.0263 | -2.2481
-16.5 | -0.4336 | 0.19387 | -0.0298 | -2.2366
-16 | -0.4324 | 0.19408 | -0.0344 | -2.2279
-15.5 | -0.4061 | 0.18143 | -0.0353 | -2.2383
-15 | -0.3916 | 0.17525 | -0.0374 | -2.2345
-14.5 | -0.3911 | 0.17352 | -0.0411 | -2.2539
-14 | -0.3728 | 0.16435 | -0.042 | -2.2683
-13.5 | -0.3633 | 0.15898 | -0.0432 | -2.2852
-13 | -0.3784 | 0.15963 | -0.0463 | -2.3705
-12.5 | -0.3516 | 0.14832 | -0.0444 | -2.3706
-12 | -0.3734 | 0.14892 | -0.0461 | -2.5074
-11.5 | -0.3502 | 0.13876 | -0.0432 | -2.5238
-11 | -0.3796 | 0.13944 | -0.0435 | -2.7223
-10.5 | -0.361 | 0.13056 | -0.0401 | -2.765
-10 | -0.3638 | 0.12546 | -0.0377 | -2.8997
-9.5 | -0.3899 | 0.12424 | -0.0361 | -3.1383
-9 | -0.387 | 0.11825 | -0.0327 | -3.2727
-8.5 | -0.3949 | 0.1138 | -0.0293 | -3.4701
-8 | -0.41 | 0.11008 | -0.0257 | -3.7246
-7.5 | -0.4309 | 0.10689 | -0.0214 | -4.0312
-7 | -0.4577 | 0.10398 | -0.0163 | -4.4018
-6.5 | -0.4876 | 0.10098 | -0.014 | -4.8287
-6 | -0.4963 | 0.09607 | -0.0103 | -5.166
-5.5 | -0.4853 | 0.09013 | -0.0022 | -5.3844
-5 | -0.4997 | 0.08625 | 0.0018 | -5.7936
-4.5 | -0.4892 | 0.0815 | 0.0132 | -6.0025
-4 | -0.4519 | 0.0767 | 0.0285 | -5.8918
-3 | -0.2723 | 0.04485 | -0.0609 | -6.0713
-2.5 | -0.2019 | 0.03907 | -0.0647 | -5.1676
-2 | -0.1446 | 0.03601 | -0.0656 | -4.0156
-1.5 | -0.0929 | 0.03383 | -0.065 | -2.7461
-1 | -0.0457 | 0.03258 | -0.0634 | -1.4027
-0.5 | 0.0065 | 0.03171 | -0.0633 | 0.20498
0 | 0.0429 | 0.02853 | -0.0581 | 1.5037
0.5 | 0.0885 | 0.0299 | -0.0583 | 2.9599
1 | 0.1321 | 0.03139 | -0.0587 | 4.2083
1.5 | 0.1742 | 0.03302 | -0.0591 | 5.2756
2 | 0.2148 | 0.03478 | -0.0594 | 6.176
2.5 | 0.2544 | 0.03668 | -0.0596 | 6.9357
3 | 0.2928 | 0.03874 | -0.0599 | 7.5581
3.5 | 0.3299 | 0.04098 | -0.0602 | 8.0503
4 | 0.3655 | 0.04341 | -0.0605 | 8.4197
4.5 | 0.3999 | 0.04607 | -0.061 | 8.6803
5 | 0.4329 | 0.049 | -0.0615 | 8.8347
5.5 | 0.4642 | 0.05222 | -0.0623 | 8.8893
6 | 0.5522 | 0.05894 | -0.074 | 9.3688
6.5 | 0.7139 | 0.06145 | -0.0883 | 11.6176
7 | 0.7848 | 0.06304 | -0.0905 | 12.4492
7.5 | 1.0106 | 0.03414 | -0.0688 | 29.6016
8 | 1.0248 | 0.03953 | -0.063 | 25.9246
8.5 | 1.22 | 0.04777 | -0.0756 | 25.539
9 | 1.2775 | 0.05677 | -0.0755 | 22.5031
9.5 | 1.2887 | 0.06401 | -0.069 | 20.1328
10 | 1.2752 | 0.07255 | -0.0618 | 17.5768
10.5 | 1.2556 | 0.08142 | -0.0561 | 15.4213
11 | 1.2096 | 0.0893 | -0.05 | 13.5454
11.5 | 1.1371 | 0.10026 | -0.0491 | 11.3415
12 | 1.0783 | 0.11499 | -0.0549 | 9.3773
12.5 | 1.003 | 0.14018 | -0.0736 | 7.1551
13 | 0.9342 | 0.17175 | -0.1024 | 5.4393
13.5 | 0.9431 | 0.18019 | -0.1048 | 5.2339
14 | 0.9798 | 0.19186 | -0.1048 | 5.1068
14.5 | 0.9734 | 0.19767 | -0.1089 | 4.9244

## 5. Re 50k Mach 0.25 (1)
BIGFOIL.COM POLAR EXPORT
NACA65-610 a=0.8
NACA65-610 a=0.8 |  |  |  | Cl Max: | 1.067 | at alpha= | 4.5 | deg
JavaFoil+Calcfoil stall+Eppler ext transition |  |  |  | L/D Max: | 46.593 | at alpha= | 3.5 | deg
Re: | 50000 |  |  | Cd Min: | 0.01664 | at alpha= | -0.5 | deg
Mach: | 0.25 |  |  | Cl=0 at alpha= | -4.6848 | deg
|  |  |  | @ Cl=0.1, Cd= | 0.043574
|  |  |  | @ Cl=0.4, Cd= | 0.031611
|  |  |  | @ Cl=0.6, Cd= | 0.017547
alpha (deg) | Cl | Cd | Cm | Cl/Cd
-14.5 | -0.056 | 0.36946 | -0.036 | -0.151
-14 | -0.053 | 0.3448 | -0.036 | -0.154
-13.5 | -0.05 | 0.27619 | -0.036 | -0.182
-13 | -0.11 | 0.69178 | -0.033 | -0.16
-12.5 | -0.165 | 0.47725 | -0.034 | -0.346
-12 | -0.204 | 0.36339 | -0.033 | -0.56
-11.5 | -0.231 | 0.25747 | -0.034 | -0.896
-11 | -0.252 | 0.21247 | -0.034 | -1.187
-10.5 | -0.268 | 0.18096 | -0.034 | -1.48
-10 | -0.277 | 0.16378 | -0.033 | -1.69
-9.5 | -0.279 | 0.13388 | -0.034 | -2.085
-9 | -0.274 | 0.12062 | -0.033 | -2.275
-8.5 | -0.263 | 0.10184 | -0.035 | -2.581
-8 | -0.245 | 0.08965 | -0.036 | -2.728
-7.5 | -0.22 | 0.07989 | -0.037 | -2.754
-7 | -0.19 | 0.07062 | -0.038 | -2.69
-6.5 | -0.155 | 0.06456 | -0.039 | -2.402
-6 | -0.116 | 0.05974 | -0.04 | -1.943
-5.5 | -0.074 | 0.05481 | -0.041 | -1.348
-5 | -0.029 | 0.05139 | -0.041 | -0.568
-4.5 | 0.017 | 0.04774 | -0.042 | 0.364
-4 | 0.065 | 0.04511 | -0.043 | 1.445
-3.5 | 0.114 | 0.04296 | -0.044 | 2.643
-3 | 0.162 | 0.04098 | -0.045 | 3.964
-2.5 | 0.212 | 0.03964 | -0.047 | 5.339
-2 | 0.261 | 0.03851 | -0.049 | 6.781
-1.5 | 0.311 | 0.03771 | -0.052 | 8.24
-1 | 0.362 | 0.03683 | -0.057 | 9.825
-0.5 | 0.509 | 0.01664 | -0.114 | 30.579
0 | 0.554 | 0.01736 | -0.115 | 31.908
0.5 | 0.613 | 0.0176 | -0.115 | 34.805
1 | 0.671 | 0.01795 | -0.116 | 37.399
1.5 | 0.729 | 0.01834 | -0.116 | 39.77
2 | 0.787 | 0.01876 | -0.117 | 41.971
2.5 | 0.841 | 0.01921 | -0.117 | 43.794
3 | 0.896 | 0.01978 | -0.118 | 45.307
3.5 | 0.95 | 0.02039 | -0.118 | 46.593
4 | 1.016 | 0.0232 | -0.12 | 43.79
4.5 | 1.067 | 0.02397 | -0.121 | 44.502
5 | 0.914 | 0.04244 | -0.052 | 21.541
5.5 | 0.948 | 0.04557 | -0.049 | 20.807
6 | 0.978 | 0.04997 | -0.048 | 19.583
6.5 | 1.003 | 0.05424 | -0.045 | 18.499
7 | 1.022 | 0.05995 | -0.042 | 17.043
7.5 | 1.024 | 0.06729 | -0.04 | 15.212
8 | 1.014 | 0.07517 | -0.039 | 13.485
8.5 | 0.99 | 0.08695 | -0.036 | 11.388
9 | 0.953 | 0.09811 | -0.036 | 9.715
9.5 | 0.902 | 0.10726 | -0.033 | 8.412

## 6. Re 50k Mach 0.25 (2)
BIGFOIL.COM POLAR EXPORT
NACA65-610 a=0.8
NACA65-610 a=0.8 |  |  |  | Cl Max: | 1.2808 | at alpha= | 9 | deg
XFOIL ncrit=9 |  |  |  | L/D Max: | 27.2371 | at alpha= | 7.5 | deg
Re: | 50000 |  |  | Cd Min: | 0.23723 | at alpha= | -20 | deg
Mach: | 0.25 |  |  | Cl=0 at alpha= | -0.4598 | deg
|  |  |  | @ Cl=0.1, Cd= | 0.031028
|  |  |  | @ Cl=0.4, Cd= | 0.046896
|  |  |  | @ Cl=0.6, Cd= | 0.058294
alpha (deg) | Cl | Cd | Cm | Cl/Cd
-20 | -0.5505 | 0.23723 | -0.0054 | -2.3205
-19.5 | -0.5324 | 0.23102 | -0.0092 | -2.3046
-19 | -0.5155 | 0.22571 | -0.0134 | -2.2839
-18.5 | -0.5044 | 0.22466 | -0.0186 | -2.2452
-18 | -0.4875 | 0.21714 | -0.0221 | -2.2451
-17.5 | -0.4643 | 0.20694 | -0.024 | -2.2436
-17 | -0.4484 | 0.20128 | -0.0274 | -2.2277
-16.5 | -0.4403 | 0.19943 | -0.0319 | -2.2078
-16 | -0.4242 | 0.19163 | -0.0347 | -2.2136
-15.5 | -0.4034 | 0.18293 | -0.0361 | -2.2052
-15 | -0.3935 | 0.17864 | -0.0392 | -2.2028
-14.5 | -0.4019 | 0.18019 | -0.0434 | -2.2304
-14 | -0.3675 | 0.16565 | -0.0426 | -2.2185
-13.5 | -0.3712 | 0.16419 | -0.0453 | -2.2608
-13 | -0.3521 | 0.15494 | -0.0447 | -2.2725
-12.5 | -0.3607 | 0.15337 | -0.0459 | -2.3518
-12 | -0.3466 | 0.14522 | -0.0443 | -2.3867
-11.5 | -0.3607 | 0.14375 | -0.0441 | -2.5092
-11 | -0.3498 | 0.13625 | -0.0416 | -2.5673
-10.5 | -0.3754 | 0.13602 | -0.0409 | -2.7599
-10 | -0.3645 | 0.12855 | -0.0377 | -2.8355
-9.5 | -0.3666 | 0.12343 | -0.035 | -2.9701
-9 | -0.3778 | 0.11956 | -0.0325 | -3.1599
-8.5 | -0.3861 | 0.11534 | -0.0292 | -3.3475
-8 | -0.3959 | 0.11128 | -0.0255 | -3.5577
-7.5 | -0.4151 | 0.10813 | -0.0215 | -3.8389
-7 | -0.4445 | 0.1057 | -0.0166 | -4.2053
-6.5 | -0.4448 | 0.10026 | -0.0114 | -4.4365
-6 | -0.4626 | 0.09639 | -0.0055 | -4.7993
-5.5 | -0.4818 | 0.09284 | -0.0006 | -5.1896
-5 | -0.4792 | 0.08775 | 0.0069 | -5.461
-4.5 | -0.4745 | 0.08341 | 0.0164 | -5.6888
-4 | -0.4397 | 0.07856 | 0.0292 | -5.597
-3 | -0.3693 | 0.05409 | -0.0384 | -6.8275
-2.5 | -0.2247 | 0.04135 | -0.0642 | -5.4341
-2 | -0.161 | 0.03764 | -0.0664 | -4.2774
-1.5 | -0.1055 | 0.03514 | -0.0664 | -3.0023
-1 | -0.0561 | 0.03356 | -0.065 | -1.6716
-0.5 | -0.0041 | 0.0327 | -0.0643 | -0.12538
0 | 0.0469 | 0.02974 | -0.0615 | 1.577
0.5 | 0.0833 | 0.03046 | -0.0593 | 2.7347
1 | 0.1286 | 0.032 | -0.0598 | 4.0187
1.5 | 0.1723 | 0.03368 | -0.0602 | 5.1158
2 | 0.2143 | 0.03551 | -0.0606 | 6.0349
2.5 | 0.2551 | 0.03748 | -0.0609 | 6.8063
3 | 0.2946 | 0.03962 | -0.0613 | 7.4356
3.5 | 0.3327 | 0.04195 | -0.0616 | 7.9309
4 | 0.3693 | 0.04448 | -0.062 | 8.3026
4.5 | 0.4045 | 0.04725 | -0.0625 | 8.5608
5 | 0.4381 | 0.05031 | -0.0632 | 8.708
5.5 | 0.4829 | 0.0544 | -0.0665 | 8.8768
6 | 0.66 | 0.06029 | -0.0868 | 10.9471
6.5 | 0.7325 | 0.0627 | -0.09 | 11.6826
7 | 0.8141 | 0.06402 | -0.0924 | 12.7163
7.5 | 1.0075 | 0.03699 | -0.0661 | 27.2371
8 | 1.0429 | 0.04171 | -0.0614 | 25.0036
8.5 | 1.2369 | 0.05123 | -0.0726 | 24.1441
9 | 1.2808 | 0.06014 | -0.0709 | 21.297
9.5 | 1.2724 | 0.06723 | -0.0633 | 18.9261
10 | 1.2408 | 0.07476 | -0.0555 | 16.5971
10.5 | 1.2005 | 0.08306 | -0.0501 | 14.4534
11 | 1.166 | 0.09315 | -0.0482 | 12.5174
11.5 | 1.1116 | 0.10479 | -0.0504 | 10.6079
12 | 1.0346 | 0.1236 | -0.0628 | 8.3706
12.5 | 1.0085 | 0.14339 | -0.0749 | 7.0333
13.5 | 0.9506 | 0.18397 | -0.1086 | 5.1671
14 | 0.9751 | 0.19353 | -0.1098 | 5.0385

## 7. Re 50k Mach 0.50 (1)
BIGFOIL.COM POLAR EXPORT
NACA65-610 a=0.8
NACA65-610 a=0.8 |  |  |  | Cl Max: | 1.279 | at alpha= | 20 | deg
JavaFoil+Calcfoil stall+Eppler ext transition |  |  |  | L/D Max: | 45.378 | at alpha= | 3 | deg
Re: | 50000 |  |  | Cd Min: | 0.01789 | at alpha= | -0.5 | deg
Mach: | 0.5 |  |  | Cl=0 at alpha= | -4.6939 | deg
|  |  |  | @ Cl=0.1, Cd= | 0.047556
|  |  |  | @ Cl=0.4, Cd= | 0.038373
|  |  |  | @ Cl=0.6, Cd= | 0.01832
alpha (deg) | Cl | Cd | Cm | Cl/Cd
-20 | -0.827 | 0.39226 | -0.057 | -2.108
-19.5 | -0.801 | 0.38852 | -0.057 | -2.061
-19 | -0.774 | 0.3609 | -0.056 | -2.145
-18.5 | -0.745 | 0.38586 | -0.054 | -1.932
-18 | -0.719 | 0.36751 | -0.054 | -1.956
-17.5 | -0.692 | 0.36114 | -0.054 | -1.917
-17 | -0.665 | 0.36514 | -0.054 | -1.822
-16.5 | -0.639 | 0.36089 | -0.054 | -1.77
-16 | -0.612 | 0.35687 | -0.055 | -1.715
-15.5 | -0.584 | 0.30777 | -0.052 | -1.897
-15 | -0.557 | 0.29044 | -0.052 | -1.918
-14.5 | -0.53 | 0.30236 | -0.051 | -1.753
-14 | -0.503 | 0.29834 | -0.052 | -1.687
-13.5 | -0.476 | 0.29458 | -0.052 | -1.617
-13 | -0.449 | 0.28783 | -0.052 | -1.561
-12.5 | -0.423 | 0.28447 | -0.052 | -1.485
-12 | -0.395 | 0.2568 | -0.049 | -1.537
-11.5 | -0.368 | 0.26081 | -0.048 | -1.41
-11 | -0.341 | 0.25763 | -0.049 | -1.323
-10.5 | -0.314 | 0.22485 | -0.049 | -1.396
-10 | -0.287 | 0.24471 | -0.049 | -1.173
-9.5 | -0.26 | 0.21743 | -0.05 | -1.196
-9 | -0.233 | 0.22551 | -0.05 | -1.033
-8.5 | -0.206 | 0.20981 | -0.044 | -0.98
-8 | -0.179 | 0.20703 | -0.044 | -0.863
-7.5 | -0.152 | 0.18485 | -0.045 | -0.821
-7 | -0.125 | 0.17729 | -0.046 | -0.704
-6.5 | -0.098 | 0.17295 | -0.046 | -0.565
-6 | -0.071 | 0.14412 | -0.041 | -0.491
-5.5 | -0.065 | 0.08098 | -0.04 | -0.804
-5 | -0.03 | 0.06341 | -0.044 | -0.47
-4.5 | 0.019 | 0.05526 | -0.045 | 0.337
-4 | 0.071 | 0.04972 | -0.047 | 1.432
-3.5 | 0.125 | 0.04569 | -0.048 | 2.74
-3 | 0.18 | 0.04313 | -0.049 | 4.176
-2.5 | 0.235 | 0.04117 | -0.051 | 5.719
-2 | 0.291 | 0.03989 | -0.054 | 7.297
-1.5 | 0.347 | 0.03895 | -0.056 | 8.903
-1 | 0.404 | 0.03833 | -0.06 | 10.533
-0.5 | 0.569 | 0.01789 | -0.127 | 31.795
0 | 0.618 | 0.01857 | -0.128 | 33.272
0.5 | 0.683 | 0.01896 | -0.128 | 36.031
1 | 0.748 | 0.0194 | -0.129 | 38.574
1.5 | 0.813 | 0.01989 | -0.129 | 40.866
2 | 0.877 | 0.02052 | -0.13 | 42.76
2.5 | 0.936 | 0.02116 | -0.13 | 44.224
3 | 0.995 | 0.02194 | -0.131 | 45.378
3.5 | 1.067 | 0.0251 | -0.133 | 42.499
4 | 1.122 | 0.02619 | -0.134 | 42.828
4.5 | 0.965 | 0.04186 | -0.056 | 23.056
5 | 0.995 | 0.04542 | -0.053 | 21.903
5.5 | 1.009 | 0.05203 | -0.051 | 19.394
6 | 0.994 | 0.05975 | -0.046 | 16.632
6.5 | 0.897 | 0.07827 | -0.043 | 11.456
7 | 0.618 | 0.16831 | -0.042 | 3.67
7.5 | 0.644 | 0.19428 | -0.051 | 3.315
8 | 0.67 | 0.19599 | -0.051 | 3.417
8.5 | 0.695 | 0.18965 | -0.053 | 3.667
9 | 0.721 | 0.20079 | -0.051 | 3.59
9.5 | 0.747 | 0.22816 | -0.059 | 3.276
10 | 0.773 | 0.24936 | -0.06 | 3.099
10.5 | 0.798 | 0.25228 | -0.06 | 3.164
11 | 0.824 | 0.25216 | -0.061 | 3.266
11.5 | 0.85 | 0.26683 | -0.067 | 3.187
12 | 0.875 | 0.27137 | -0.068 | 3.226
12.5 | 0.9 | 0.27638 | -0.068 | 3.258
13 | 0.926 | 0.29623 | -0.07 | 3.126
13.5 | 0.952 | 0.3268 | -0.074 | 2.914
14 | 0.977 | 0.31898 | -0.074 | 3.063
14.5 | 1.002 | 0.33331 | -0.074 | 3.006
15 | 1.029 | 0.35402 | -0.079 | 2.907
15.5 | 1.054 | 0.38708 | -0.08 | 2.722
16 | 1.078 | 0.36662 | -0.081 | 2.942
16.5 | 1.103 | 0.39568 | -0.081 | 2.787
17 | 1.13 | 0.41312 | -0.085 | 2.736
17.5 | 1.155 | 0.42577 | -0.086 | 2.712
18 | 1.179 | 0.41056 | -0.086 | 2.872
18.5 | 1.203 | 0.40909 | -0.087 | 2.941
19 | 1.231 | 0.4521 | -0.091 | 2.723
19.5 | 1.255 | 0.45704 | -0.091 | 2.746
20 | 1.279 | 0.44306 | -0.091 | 2.886

## 8. Re 50k Mach 0.50 (2)
BIGFOIL.COM POLAR EXPORT
NACA65-610 a=0.8
NACA65-610 a=0.8 |  |  |  | Cl Max: | 1.2609 | at alpha= | 20 | deg
XFOIL ncrit=9 |  |  |  | L/D Max: | 22.3012 | at alpha= | 7.5 | deg
Re: | 50000 |  |  | Cd Min: | 0.31787 | at alpha= | 20 | deg
Mach: | 0.5 |  |  | Cl=0 at alpha= | -0.10851 | deg
|  |  |  | @ Cl=0.1, Cd= | 0.03449
|  |  |  | @ Cl=0.4, Cd= | 0.050344
|  |  |  | @ Cl=0.6, Cd= | 0.059734
alpha (deg) | Cl | Cd | Cm | Cl/Cd
-20 | -0.5866 | 0.25843 | -0.0072 | -2.2699
-19.5 | -0.5735 | 0.25952 | -0.0134 | -2.2098
-19 | -0.5426 | 0.24129 | -0.0158 | -2.2487
-18.5 | -0.5205 | 0.23355 | -0.0199 | -2.2286
-18 | -0.5022 | 0.2284 | -0.0245 | -2.1988
-17.5 | -0.4922 | 0.22887 | -0.0302 | -2.1506
-16.5 | -0.4422 | 0.20633 | -0.0353 | -2.1432
-16 | -0.4304 | 0.20324 | -0.0395 | -2.1177
-15.5 | -0.4123 | 0.19523 | -0.0421 | -2.1119
-15 | -0.3927 | 0.18717 | -0.0437 | -2.0981
-14.5 | -0.3905 | 0.18596 | -0.0468 | -2.0999
-14 | -0.3687 | 0.1756 | -0.0468 | -2.0997
-13.5 | -0.3714 | 0.17424 | -0.0482 | -2.1315
-13 | -0.355 | 0.16529 | -0.0469 | -2.1477
-12.5 | -0.3635 | 0.16414 | -0.047 | -2.2146
-12 | -0.3496 | 0.15575 | -0.0449 | -2.2446
-11.5 | -0.3682 | 0.15587 | -0.0444 | -2.3622
-11 | -0.3529 | 0.14714 | -0.0417 | -2.3984
-10.5 | -0.3529 | 0.14202 | -0.0397 | -2.4849
-10 | -0.3634 | 0.1387 | -0.0378 | -2.62
-9.5 | -0.3815 | 0.13693 | -0.0357 | -2.7861
-9 | -0.3667 | 0.12871 | -0.0322 | -2.849
-8.5 | -0.3707 | 0.1241 | -0.0289 | -2.9871
-8 | -0.3875 | 0.12108 | -0.0256 | -3.2004
-7.5 | -0.3874 | 0.11543 | -0.0218 | -3.3561
-7 | -0.4133 | 0.11331 | -0.0172 | -3.6475
-6.5 | -0.423 | 0.10895 | -0.0121 | -3.8825
-6 | -0.4139 | 0.10264 | -0.0068 | -4.0325
-5.5 | -0.4296 | 0.09921 | 0.0004 | -4.3302
-5 | -0.4068 | 0.09275 | 0.0072 | -4.386
-4.5 | -0.3895 | 0.08736 | 0.0146 | -4.4586
-4 | -0.3633 | 0.08141 | 0.0208 | -4.4626
-2.5 | -0.3273 | 0.05259 | -0.0559 | -6.2236
-2 | -0.2495 | 0.04565 | -0.0642 | -5.4655
-1.5 | -0.1751 | 0.04125 | -0.0692 | -4.2448
-1 | -0.1063 | 0.03846 | -0.0709 | -2.7639
-0.5 | -0.0469 | 0.03699 | -0.0702 | -1.2679
0 | 0.013 | 0.03619 | -0.0695 | 0.35922
0.5 | 0.0807 | 0.03437 | -0.0697 | 2.348
1 | 0.1112 | 0.03456 | -0.0643 | 3.2176
1.5 | 0.1625 | 0.0365 | -0.065 | 4.4521
2 | 0.2109 | 0.03861 | -0.0657 | 5.4623
2.5 | 0.2573 | 0.04089 | -0.0664 | 6.2925
3 | 0.3018 | 0.04339 | -0.067 | 6.9555
3.5 | 0.3444 | 0.04611 | -0.0677 | 7.4691
4 | 0.385 | 0.04908 | -0.0684 | 7.8443
4.5 | 0.4237 | 0.05234 | -0.0692 | 8.0951
5 | 0.5987 | 0.05967 | -0.0903 | 10.0335
5.5 | 0.6645 | 0.06291 | -0.0929 | 10.5627
6 | 0.7369 | 0.06603 | -0.0955 | 11.1601
6.5 | 0.7987 | 0.06863 | -0.0957 | 11.6378
7.5 | 1.0379 | 0.04654 | -0.0607 | 22.3012
8 | 1.1346 | 0.05163 | -0.0569 | 21.9756
8.5 | 1.1927 | 0.06046 | -0.0549 | 19.7271
9 | 1.1675 | 0.06922 | -0.0512 | 16.8665
9.5 | 1.1322 | 0.07958 | -0.0506 | 14.2272
10 | 1.0909 | 0.09204 | -0.054 | 11.8525
10.5 | 1.0531 | 0.10651 | -0.0611 | 9.8873
11 | 1.0282 | 0.12182 | -0.0699 | 8.4403
11.5 | 1.0215 | 0.13627 | -0.0775 | 7.4961
12 | 1.0029 | 0.15345 | -0.0904 | 6.5357
12.5 | 1.0047 | 0.16724 | -0.0987 | 6.0075
13 | 1.0111 | 0.18235 | -0.1081 | 5.5448
13.5 | 1.0036 | 0.20018 | -0.1245 | 5.0135
14 | 1.0353 | 0.21306 | -0.1274 | 4.8592
14.5 | 1.0452 | 0.2204 | -0.132 | 4.7423
15 | 1.0645 | 0.22986 | -0.1361 | 4.6311
15.5 | 1.0873 | 0.24041 | -0.1399 | 4.5227
16 | 1.1057 | 0.24933 | -0.1443 | 4.4347
16.5 | 1.1216 | 0.25688 | -0.1495 | 4.3662
17 | 1.1427 | 0.26628 | -0.1541 | 4.2913
17.5 | 1.1716 | 0.27986 | -0.1571 | 4.1864
18 | 1.1798 | 0.28244 | -0.1647 | 4.1772
19 | 1.2241 | 0.30314 | -0.1741 | 4.0381
19.5 | 1.2464 | 0.31253 | -0.1792 | 3.9881
20 | 1.2609 | 0.31787 | -0.1867 | 3.9667

## 9. Re 100k Mach 0.00 (1)
BIGFOIL.COM POLAR EXPORT
NACA65-610 a=0.8
NACA65-610 a=0.8 |  |  |  | Cl Max: | 1.086 | at alpha= | 5 | deg
JavaFoil+Calcfoil stall+Eppler ext transition |  |  |  | L/D Max: | 63.66 | at alpha= | 3.5 | deg
Re: | 100000 |  |  | Cd Min: | 0.01217 | at alpha= | -0.5 | deg
Mach: | 0 |  |  | Cl=0 at alpha= | -4.6848 | deg
|  |  |  | @ Cl=0.1, Cd= | 0.038865
|  |  |  | @ Cl=0.4, Cd= | 0.018322
|  |  |  | @ Cl=0.6, Cd= | 0.012754
alpha (deg) | Cl | Cd | Cm | Cl/Cd
-17 | -0.262 | 0.38568 | -0.03 | -0.678
-16.5 | -0.275 | 0.33735 | -0.031 | -0.815
-16 | -0.288 | 0.3298 | -0.032 | -0.874
-15.5 | -0.302 | 0.28953 | -0.031 | -1.042
-15 | -0.315 | 0.26429 | -0.032 | -1.192
-14.5 | -0.328 | 0.23673 | -0.032 | -1.386
-14 | -0.34 | 0.21624 | -0.032 | -1.574
-13.5 | -0.352 | 0.19877 | -0.032 | -1.769
-13 | -0.361 | 0.17465 | -0.032 | -2.068
-12.5 | -0.369 | 0.16171 | -0.031 | -2.281
-12 | -0.372 | 0.14785 | -0.031 | -2.517
-11.5 | -0.37 | 0.13563 | -0.031 | -2.729
-11 | -0.365 | 0.12288 | -0.032 | -2.97
-10.5 | -0.357 | 0.10848 | -0.033 | -3.287
-10 | -0.345 | 0.09886 | -0.034 | -3.486
-9.5 | -0.329 | 0.08951 | -0.034 | -3.673
-9 | -0.309 | 0.08298 | -0.035 | -3.725
-8.5 | -0.285 | 0.07579 | -0.035 | -3.766
-8 | -0.258 | 0.0692 | -0.036 | -3.728
-7.5 | -0.227 | 0.06334 | -0.037 | -3.583
-7 | -0.193 | 0.05898 | -0.038 | -3.264
-6.5 | -0.155 | 0.05434 | -0.038 | -2.853
-6 | -0.115 | 0.05051 | -0.039 | -2.275
-5.5 | -0.073 | 0.04714 | -0.04 | -1.54
-5 | -0.029 | 0.04468 | -0.041 | -0.638
-4.5 | 0.017 | 0.04208 | -0.042 | 0.403
-4 | 0.063 | 0.04025 | -0.042 | 1.573
-3.5 | 0.11 | 0.03849 | -0.043 | 2.864
-3 | 0.158 | 0.03682 | -0.045 | 4.279
-2.5 | 0.205 | 0.03567 | -0.047 | 5.754
-2 | 0.253 | 0.03466 | -0.05 | 7.303
-1.5 | 0.301 | 0.03373 | -0.053 | 8.936
-1 | 0.434 | 0.01303 | -0.111 | 33.316
-0.5 | 0.493 | 0.01217 | -0.112 | 40.488
0 | 0.541 | 0.01254 | -0.112 | 43.152
0.5 | 0.599 | 0.01275 | -0.113 | 46.973
1 | 0.656 | 0.01297 | -0.113 | 50.566
1.5 | 0.713 | 0.01323 | -0.114 | 53.898
2 | 0.77 | 0.0135 | -0.114 | 57.004
2.5 | 0.823 | 0.01381 | -0.115 | 59.569
3 | 0.877 | 0.01416 | -0.115 | 61.928
3.5 | 0.93 | 0.01461 | -0.116 | 63.66
4 | 0.989 | 0.01924 | -0.117 | 51.396
4.5 | 1.039 | 0.02 | -0.117 | 51.978
5 | 1.086 | 0.02072 | -0.118 | 52.382
5.5 | 0.925 | 0.0417 | -0.05 | 22.174
6 | 0.957 | 0.04449 | -0.047 | 21.513
6.5 | 0.986 | 0.04832 | -0.046 | 20.412
7 | 1.011 | 0.05174 | -0.044 | 19.537
7.5 | 1.025 | 0.05676 | -0.042 | 18.052
8 | 1.031 | 0.06166 | -0.04 | 16.726
8.5 | 1.031 | 0.06731 | -0.039 | 15.312
9 | 1.022 | 0.07314 | -0.037 | 13.976
9.5 | 1.007 | 0.08036 | -0.036 | 12.528
10 | 0.985 | 0.09108 | -0.034 | 10.81

## 10. Re 100k Mach 0.00 (2)
BIGFOIL.COM POLAR EXPORT
NACA65-610 a=0.8
NACA65-610 a=0.8 |  |  |  | Cl Max: | 1.3005 | at alpha= | 9.5 | deg
XFOIL ncrit=9 |  |  |  | L/D Max: | 57.4587 | at alpha= | 6 | deg
Re: | 100000 |  |  | Cd Min: | 0.23366 | at alpha= | -20 | deg
Mach: | 0 |  |  | Cl=0 at alpha= | -2.2702 | deg
|  |  |  | @ Cl=0.1, Cd= | 0.02895
|  |  |  | @ Cl=0.4, Cd= | 0.02952
|  |  |  | @ Cl=0.6, Cd= | 0.033368
alpha (deg) | Cl | Cd | Cm | Cl/Cd
-20 | -0.5405 | 0.23366 | -0.0051 | -2.3132
-19.5 | -0.5304 | 0.23353 | -0.0108 | -2.2712
-18.5 | -0.4907 | 0.21386 | -0.0165 | -2.2945
-18 | -0.4729 | 0.20688 | -0.0194 | -2.2859
-17.5 | -0.4561 | 0.20066 | -0.0227 | -2.273
-17 | -0.44 | 0.19456 | -0.026 | -2.2615
-16.5 | -0.4247 | 0.18859 | -0.0294 | -2.252
-16 | -0.4116 | 0.18378 | -0.0333 | -2.2396
-15.5 | -0.406 | 0.18162 | -0.0379 | -2.2354
-15 | -0.4045 | 0.17945 | -0.0422 | -2.2541
-14.5 | -0.3728 | 0.16416 | -0.0412 | -2.271
-14 | -0.3599 | 0.15808 | -0.0427 | -2.2767
-13.5 | -0.3508 | 0.15247 | -0.0443 | -2.3008
-13 | -0.3466 | 0.14781 | -0.0458 | -2.3449
-12.5 | -0.3563 | 0.14598 | -0.0472 | -2.4407
-12 | -0.3716 | 0.14441 | -0.0476 | -2.5732
-11.5 | -0.3672 | 0.13587 | -0.0448 | -2.7026
-11 | -0.3571 | 0.12914 | -0.0408 | -2.7652
-10.5 | -0.3622 | 0.12496 | -0.0386 | -2.8985
-10 | -0.3719 | 0.12104 | -0.037 | -3.0725
-9.5 | -0.3916 | 0.11838 | -0.0364 | -3.308
-9 | -0.4193 | 0.11647 | -0.0359 | -3.6001
-8.5 | -0.4159 | 0.10862 | -0.0317 | -3.8289
-8 | -0.4217 | 0.10432 | -0.0277 | -4.0424
-7.5 | -0.4469 | 0.10113 | -0.0247 | -4.4191
-7 | -0.4804 | 0.09803 | -0.0235 | -4.9005
-6.5 | -0.4958 | 0.0916 | -0.0366 | -5.4127
-6 | -0.4746 | 0.08389 | -0.0304 | -5.6574
-5.5 | -0.4283 | 0.07283 | -0.0478 | -5.8808
-5 | -0.3832 | 0.06441 | -0.0572 | -5.9494
-4.5 | -0.3319 | 0.05686 | -0.0661 | -5.8371
-4 | -0.2769 | 0.05103 | -0.0728 | -5.4262
-2.5 | -0.0262 | 0.03187 | -0.091 | -0.82209
-2 | 0.0308 | 0.03004 | -0.0914 | 1.0253
-1.5 | 0.0955 | 0.02902 | -0.0931 | 3.2908
-1 | 0.1537 | 0.02811 | -0.0943 | 5.4678
-0.5 | 0.1868 | 0.02544 | -0.0882 | 7.3428
0 | 0.2502 | 0.02648 | -0.0913 | 9.4486
0.5 | 0.3133 | 0.02752 | -0.0941 | 11.3844
1 | 0.3615 | 0.02861 | -0.0945 | 12.6354
1.5 | 0.4114 | 0.02979 | -0.0951 | 13.81
2 | 0.464 | 0.03097 | -0.096 | 14.9822
2.5 | 0.5203 | 0.03212 | -0.0974 | 16.1986
3 | 0.5853 | 0.03308 | -0.0998 | 17.6935
3.5 | 0.6379 | 0.03411 | -0.1004 | 18.7013
4 | 0.6813 | 0.0353 | -0.0995 | 19.3003
4.5 | 0.7297 | 0.03633 | -0.0992 | 20.0853
5 | 0.7894 | 0.03681 | -0.0999 | 21.4453
5.5 | 0.866 | 0.03608 | -0.1018 | 24.0022
6 | 1.0785 | 0.01877 | -0.1064 | 57.4587
6.5 | 1.049 | 0.02145 | -0.0892 | 48.9044
7 | 1.0388 | 0.02618 | -0.08 | 39.6791
7.5 | 1.0569 | 0.02954 | -0.0748 | 35.7786
8 | 1.124 | 0.03361 | -0.0755 | 33.4424
8.5 | 1.2266 | 0.04101 | -0.0818 | 29.9098
9 | 1.2721 | 0.04767 | -0.0793 | 26.6855
9.5 | 1.3005 | 0.05681 | -0.0754 | 22.8921
10 | 1.2963 | 0.06524 | -0.0668 | 19.8697

## 11. Re 100k Mach 0.10 (1)
BIGFOIL.COM POLAR EXPORT
NACA65-610 a=0.8
NACA65-610 a=0.8 |  |  |  | Cl Max: | 1.09 | at alpha= | 5 | deg
JavaFoil+Calcfoil stall+Eppler ext transition |  |  |  | L/D Max: | 63.693 | at alpha= | 3.5 | deg
Re: | 100000 |  |  | Cd Min: | 0.0122 | at alpha= | -0.5 | deg
Mach: | 0.1 |  |  | Cl=0 at alpha= | -4.6848 | deg
|  |  |  | @ Cl=0.1, Cd= | 0.038865
|  |  |  | @ Cl=0.4, Cd= | 0.018667
|  |  |  | @ Cl=0.6, Cd= | 0.012764
alpha (deg) | Cl | Cd | Cm | Cl/Cd
-17 | -0.222 | 0.41964 | -0.031 | -0.528
-16.5 | -0.236 | 0.39253 | -0.032 | -0.602
-16 | -0.251 | 0.36573 | -0.031 | -0.687
-15.5 | -0.267 | 0.33169 | -0.032 | -0.804
-15 | -0.282 | 0.29516 | -0.031 | -0.956
-14.5 | -0.298 | 0.25905 | -0.032 | -1.149
-14 | -0.313 | 0.22741 | -0.032 | -1.374
-13.5 | -0.326 | 0.20646 | -0.032 | -1.581
-13 | -0.339 | 0.18921 | -0.031 | -1.791
-12.5 | -0.35 | 0.17173 | -0.032 | -2.036
-12 | -0.356 | 0.15619 | -0.032 | -2.278
-11.5 | -0.356 | 0.14229 | -0.032 | -2.504
-11 | -0.354 | 0.12829 | -0.032 | -2.757
-10.5 | -0.348 | 0.11115 | -0.033 | -3.128
-10 | -0.338 | 0.10185 | -0.033 | -3.316
-9.5 | -0.324 | 0.09145 | -0.034 | -3.54
-9 | -0.306 | 0.08453 | -0.034 | -3.614
-8.5 | -0.283 | 0.07717 | -0.035 | -3.67
-8 | -0.257 | 0.06954 | -0.036 | -3.692
-7.5 | -0.226 | 0.06467 | -0.037 | -3.5
-7 | -0.192 | 0.05852 | -0.038 | -3.287
-6.5 | -0.155 | 0.05509 | -0.039 | -2.817
-6 | -0.115 | 0.05092 | -0.04 | -2.262
-5.5 | -0.073 | 0.04743 | -0.04 | -1.536
-5 | -0.029 | 0.04494 | -0.041 | -0.637
-4.5 | 0.017 | 0.04225 | -0.042 | 0.403
-4 | 0.064 | 0.04016 | -0.043 | 1.584
-3.5 | 0.111 | 0.03847 | -0.044 | 2.879
-3 | 0.158 | 0.03689 | -0.045 | 4.291
-2.5 | 0.206 | 0.03572 | -0.047 | 5.773
-2 | 0.254 | 0.0347 | -0.049 | 7.328
-1.5 | 0.303 | 0.03383 | -0.053 | 8.951
-1 | 0.436 | 0.01304 | -0.112 | 33.46
-0.5 | 0.495 | 0.0122 | -0.112 | 40.595
0 | 0.544 | 0.0126 | -0.113 | 43.171
0.5 | 0.602 | 0.01277 | -0.113 | 47.1
1 | 0.659 | 0.013 | -0.114 | 50.691
1.5 | 0.716 | 0.01326 | -0.114 | 54.015
2 | 0.773 | 0.01358 | -0.115 | 56.948
2.5 | 0.827 | 0.0139 | -0.115 | 59.475
3 | 0.881 | 0.01425 | -0.116 | 61.805
3.5 | 0.934 | 0.01467 | -0.116 | 63.693
4 | 0.994 | 0.01933 | -0.118 | 51.409
4.5 | 1.044 | 0.02009 | -0.118 | 51.962
5 | 1.09 | 0.02084 | -0.118 | 52.312
5.5 | 0.928 | 0.04183 | -0.049 | 22.192
6 | 0.961 | 0.04477 | -0.048 | 21.457
6.5 | 0.989 | 0.04846 | -0.046 | 20.414
7 | 1.013 | 0.05239 | -0.044 | 19.338
7.5 | 1.025 | 0.05612 | -0.042 | 18.273
8 | 1.03 | 0.06166 | -0.041 | 16.708
8.5 | 1.027 | 0.06816 | -0.039 | 15.065
9 | 1.015 | 0.07325 | -0.037 | 13.862
9.5 | 0.996 | 0.08039 | -0.036 | 12.391
10 | 0.97 | 0.091 | -0.033 | 10.655

## 12. Re 100k Mach 0.10 (2)
BIGFOIL.COM POLAR EXPORT
NACA65-610 a=0.8
NACA65-610 a=0.8 |  |  |  | Cl Max: | 1.318 | at alpha= | 10 | deg
XFOIL ncrit=9 |  |  |  | L/D Max: | 58.0687 | at alpha= | 6 | deg
Re: | 100000 |  |  | Cd Min: | 0.06641 | at alpha= | 10 | deg
Mach: | 0.1 |  |  | Cl=0 at alpha= | -2.2797 | deg
|  |  |  | @ Cl=0.1, Cd= | 0.02906
|  |  |  | @ Cl=0.4, Cd= | 0.029573
|  |  |  | @ Cl=0.6, Cd= | 0.034032
alpha (deg) | Cl | Cd | Cm | Cl/Cd
-2.5 | -0.0245 | 0.03207 | -0.0919 | -0.76395
-2 | 0.0311 | 0.0302 | -0.092 | 1.0298
-1.5 | 0.0925 | 0.02917 | -0.0931 | 3.1711
-1 | 0.1562 | 0.02824 | -0.0952 | 5.5312
-0.5 | 0.1869 | 0.02553 | -0.0886 | 7.3208
0 | 0.2477 | 0.02656 | -0.0911 | 9.3261
0.5 | 0.3169 | 0.02765 | -0.0949 | 11.4611
1 | 0.3644 | 0.02872 | -0.0951 | 12.688
1.5 | 0.4132 | 0.02989 | -0.0955 | 13.824
2 | 0.4643 | 0.0311 | -0.0962 | 14.9293
2.5 | 0.5174 | 0.0323 | -0.0971 | 16.0186
3 | 0.5719 | 0.03344 | -0.098 | 17.1023
3.5 | 0.6246 | 0.03455 | -0.0986 | 18.0781
4 | 0.6763 | 0.03562 | -0.0989 | 18.9865
4.5 | 0.7311 | 0.03652 | -0.0993 | 20.0192
5 | 0.7945 | 0.03688 | -0.1004 | 21.5428
5.5 | 0.8751 | 0.03596 | -0.1026 | 24.3354
6 | 1.0824 | 0.01864 | -0.1059 | 58.0687
6.5 | 1.0465 | 0.02189 | -0.0882 | 47.8072
7 | 1.0388 | 0.02651 | -0.0794 | 39.1852
7.5 | 1.058 | 0.02988 | -0.0742 | 35.4083
8 | 1.1283 | 0.03402 | -0.0752 | 33.1658
8.5 | 1.2302 | 0.04157 | -0.0812 | 29.5935
9 | 1.2738 | 0.04844 | -0.0784 | 26.2964
9.5 | 1.2994 | 0.05758 | -0.0743 | 22.5669
10 | 1.318 | 0.06641 | -0.0698 | 19.8464

## 13. Re 100k Mach 0.25 (1)
BIGFOIL.COM POLAR EXPORT
NACA65-610 a=0.8
NACA65-610 a=0.8 |  |  |  | Cl Max: | 1.069 | at alpha= | 4.5 | deg
JavaFoil+Calcfoil stall+Eppler ext transition |  |  |  | L/D Max: | 63.742 | at alpha= | 3.5 | deg
Re: | 100000 |  |  | Cd Min: | 0.01235 | at alpha= | -0.5 | deg
Mach: | 0.25 |  |  | Cl=0 at alpha= | -4.6848 | deg
|  |  |  | @ Cl=0.1, Cd= | 0.03939
|  |  |  | @ Cl=0.4, Cd= | 0.020534
|  |  |  | @ Cl=0.6, Cd= | 0.012923
alpha (deg) | Cl | Cd | Cm | Cl/Cd
-14.5 | -0.056 | 0.29907 | -0.037 | -0.187
-14 | -0.053 | 0.25738 | -0.037 | -0.206
-13.5 | -0.05 | 0.23151 | -0.037 | -0.217
-13 | -0.11 | 0.5197 | -0.034 | -0.212
-12.5 | -0.165 | 0.33795 | -0.035 | -0.489
-12 | -0.204 | 0.29212 | -0.035 | -0.697
-11.5 | -0.231 | 0.20576 | -0.035 | -1.122
-11 | -0.252 | 0.17486 | -0.035 | -1.443
-10.5 | -0.268 | 0.14715 | -0.035 | -1.82
-10 | -0.277 | 0.13511 | -0.034 | -2.049
-9.5 | -0.279 | 0.10866 | -0.035 | -2.569
-9 | -0.274 | 0.09921 | -0.033 | -2.766
-8.5 | -0.263 | 0.08486 | -0.035 | -3.097
-8 | -0.245 | 0.07555 | -0.036 | -3.237
-7.5 | -0.22 | 0.0682 | -0.037 | -3.227
-7 | -0.19 | 0.06187 | -0.038 | -3.071
-6.5 | -0.155 | 0.05709 | -0.04 | -2.716
-6 | -0.116 | 0.05265 | -0.04 | -2.206
-5.5 | -0.074 | 0.04868 | -0.041 | -1.518
-5 | -0.029 | 0.04557 | -0.042 | -0.64
-4.5 | 0.017 | 0.04306 | -0.043 | 0.404
-4 | 0.065 | 0.04074 | -0.044 | 1.6
-3.5 | 0.114 | 0.03885 | -0.045 | 2.923
-3 | 0.162 | 0.03716 | -0.046 | 4.372
-2.5 | 0.212 | 0.036 | -0.048 | 5.88
-2 | 0.261 | 0.03492 | -0.051 | 7.481
-1.5 | 0.311 | 0.03417 | -0.053 | 9.095
-1 | 0.448 | 0.01318 | -0.115 | 34.012
-0.5 | 0.509 | 0.01235 | -0.115 | 41.202
0 | 0.559 | 0.01277 | -0.116 | 43.731
0.5 | 0.618 | 0.01299 | -0.116 | 47.546
1 | 0.677 | 0.01324 | -0.117 | 51.092
1.5 | 0.735 | 0.01354 | -0.117 | 54.311
2 | 0.794 | 0.01384 | -0.118 | 57.347
2.5 | 0.848 | 0.0142 | -0.118 | 59.75
3 | 0.904 | 0.01459 | -0.119 | 61.965
3.5 | 0.958 | 0.01503 | -0.119 | 63.742
4 | 1.018 | 0.01991 | -0.121 | 51.141
4.5 | 1.069 | 0.02073 | -0.121 | 51.574
5 | 0.915 | 0.03938 | -0.054 | 23.234
5.5 | 0.949 | 0.0423 | -0.05 | 22.423
6 | 0.979 | 0.0456 | -0.048 | 21.463
6.5 | 1.004 | 0.04996 | -0.047 | 20.091
7 | 1.022 | 0.05393 | -0.044 | 18.951
7.5 | 1.024 | 0.05974 | -0.04 | 17.134
8 | 1.014 | 0.06563 | -0.04 | 15.445
8.5 | 0.99 | 0.07535 | -0.037 | 13.142
9 | 0.953 | 0.08053 | -0.036 | 11.836
9.5 | 0.902 | 0.09136 | -0.034 | 9.877

## 14. Re 100k Mach 0.25 (2)
BIGFOIL.COM POLAR EXPORT
NACA65-610 a=0.8
NACA65-610 a=0.8 |  |  |  | Cl Max: | 1.2842 | at alpha= | 9.5 | deg
XFOIL ncrit=9 |  |  |  | L/D Max: | 56.7835 | at alpha= | 6 | deg
Re: | 100000 |  |  | Cd Min: | 0.24137 | at alpha= | -20 | deg
Mach: | 0.25 |  |  | Cl=0 at alpha= | -2.2519 | deg
|  |  |  | @ Cl=0.1, Cd= | 0.029864
|  |  |  | @ Cl=0.4, Cd= | 0.029985
|  |  |  | @ Cl=0.6, Cd= | 0.034523
alpha (deg) | Cl | Cd | Cm | Cl/Cd
-20 | -0.5514 | 0.24137 | -0.0065 | -2.2845
-19 | -0.5132 | 0.22401 | -0.0137 | -2.291
-18.5 | -0.4934 | 0.21612 | -0.0167 | -2.283
-18 | -0.4755 | 0.20968 | -0.0202 | -2.2677
-17.5 | -0.4579 | 0.20341 | -0.0238 | -2.2511
-17 | -0.441 | 0.19724 | -0.0274 | -2.2359
-16.5 | -0.4253 | 0.19176 | -0.0313 | -2.2179
-16 | -0.416 | 0.1892 | -0.0361 | -2.1987
-15.5 | -0.4122 | 0.18751 | -0.0405 | -2.1983
-15 | -0.391 | 0.17612 | -0.0423 | -2.2201
-14.5 | -0.3678 | 0.16609 | -0.0422 | -2.2145
-14 | -0.3562 | 0.16037 | -0.0441 | -2.2211
-13.5 | -0.3488 | 0.1553 | -0.0458 | -2.246
-13 | -0.3525 | 0.15294 | -0.0474 | -2.3048
-12.5 | -0.3663 | 0.15191 | -0.0483 | -2.4113
-12 | -0.3794 | 0.14979 | -0.048 | -2.5329
-11.5 | -0.3503 | 0.13643 | -0.0424 | -2.5676
-11 | -0.3533 | 0.13206 | -0.0403 | -2.6753
-10.5 | -0.36 | 0.12811 | -0.0387 | -2.8101
-10 | -0.3781 | 0.12583 | -0.0383 | -3.0048
-9.5 | -0.4029 | 0.1242 | -0.0383 | -3.244
-9 | -0.3877 | 0.11501 | -0.0333 | -3.371
-8.5 | -0.3956 | 0.11087 | -0.0306 | -3.5681
-8 | -0.4201 | 0.10809 | -0.0292 | -3.8866
-7.5 | -0.4584 | 0.10647 | -0.0271 | -4.3054
-7 | -0.4903 | 0.103 | -0.0311 | -4.7602
-6.5 | -0.4788 | 0.09554 | -0.0195 | -5.0115
-6 | -0.4518 | 0.08551 | -0.0485 | -5.2836
-5.5 | -0.4226 | 0.07784 | -0.0441 | -5.4291
-5 | -0.3761 | 0.06776 | -0.0625 | -5.5505
-4.5 | -0.329 | 0.06026 | -0.069 | -5.4597
-3 | -0.1327 | 0.04012 | -0.0902 | -3.3076
-2.5 | -0.0393 | 0.03352 | -0.0931 | -1.1724
-2 | 0.0399 | 0.03114 | -0.0965 | 1.2813
-1.5 | 0.0915 | 0.02999 | -0.0958 | 3.051
-1 | 0.1482 | 0.02915 | -0.096 | 5.084
-0.5 | 0.2005 | 0.02679 | -0.0939 | 7.4841
0 | 0.25 | 0.02708 | -0.0929 | 9.2319
0.5 | 0.3049 | 0.02819 | -0.0942 | 10.8159
1 | 0.3619 | 0.02936 | -0.0958 | 12.3263
1.5 | 0.432 | 0.03051 | -0.0992 | 14.1593
2 | 0.4799 | 0.03171 | -0.0991 | 15.134
2.5 | 0.5298 | 0.03295 | -0.0993 | 16.0789
3 | 0.5823 | 0.03417 | -0.0998 | 17.0413
3.5 | 0.638 | 0.03528 | -0.1005 | 18.0839
4 | 0.6968 | 0.03626 | -0.1014 | 19.2168
4.5 | 0.7606 | 0.03695 | -0.1025 | 20.5846
5 | 0.8015 | 0.03806 | -0.1006 | 21.0589
5.5 | 0.8842 | 0.03713 | -0.1024 | 23.8136
6 | 1.0857 | 0.01912 | -0.1012 | 56.7835
6.5 | 1.0391 | 0.024 | -0.084 | 43.2958
7 | 1.0394 | 0.02829 | -0.0764 | 36.7409
7.5 | 1.0652 | 0.03173 | -0.0716 | 33.5708
8 | 1.1524 | 0.03632 | -0.0736 | 31.7291
8.5 | 1.2462 | 0.04476 | -0.0777 | 27.8418
9 | 1.2741 | 0.05189 | -0.0729 | 24.5539
9.5 | 1.2842 | 0.06065 | -0.0675 | 21.1739
10 | 1.2798 | 0.07011 | -0.0621 | 18.2542
10.5 | 1.2236 | 0.07492 | -0.0515 | 16.3321
11 | 1.1799 | 0.08476 | -0.0481 | 13.9205
11.5 | 1.1575 | 0.09974 | -0.0487 | 11.6052
12 | 1.0515 | 0.11749 | -0.0607 | 8.9497
12.5 | 0.983 | 0.15218 | -0.0873 | 6.4595
13 | 0.9858 | 0.16239 | -0.0911 | 6.0706
13.5 | 1.019 | 0.17164 | -0.0888 | 5.9368
14 | 1.0263 | 0.1813 | -0.0921 | 5.6608
14.5 | 1.0015 | 0.19069 | -0.1044 | 5.252

## 15. Re 100k Mach 0.50 (1)
BIGFOIL.COM POLAR EXPORT
NACA65-610 a=0.8
NACA65-610 a=0.8 |  |  |  | Cl Max: | 1.279 | at alpha= | 20 | deg
JavaFoil+Calcfoil stall+Eppler ext transition |  |  |  | L/D Max: | 62.055 | at alpha= | 3 | deg
Re: | 100000 |  |  | Cd Min: | 0.01367 | at alpha= | 0 | deg
Mach: | 0.5 |  |  | Cl=0 at alpha= | -4.6939 | deg
|  |  |  | @ Cl=0.1, Cd= | 0.042381
|  |  |  | @ Cl=0.4, Cd= | 0.027789
|  |  |  | @ Cl=0.6, Cd= | 0.01379
alpha (deg) | Cl | Cd | Cm | Cl/Cd
-20 | -0.827 | 0.32515 | -0.057 | -2.544
-19.5 | -0.801 | 0.32123 | -0.057 | -2.493
-19 | -0.774 | 0.30333 | -0.057 | -2.552
-18.5 | -0.745 | 0.29817 | -0.054 | -2.5
-18 | -0.719 | 0.28526 | -0.055 | -2.52
-17.5 | -0.692 | 0.28017 | -0.055 | -2.471
-17 | -0.665 | 0.28164 | -0.055 | -2.363
-16.5 | -0.639 | 0.27706 | -0.055 | -2.305
-16 | -0.612 | 0.27322 | -0.055 | -2.24
-15.5 | -0.584 | 0.24118 | -0.052 | -2.421
-15 | -0.557 | 0.23523 | -0.052 | -2.368
-14.5 | -0.53 | 0.245 | -0.052 | -2.164
-14 | -0.503 | 0.24098 | -0.052 | -2.088
-13.5 | -0.476 | 0.23721 | -0.052 | -2.008
-13 | -0.449 | 0.23109 | -0.053 | -1.945
-12.5 | -0.423 | 0.22767 | -0.053 | -1.856
-12 | -0.395 | 0.19383 | -0.049 | -2.037
-11.5 | -0.368 | 0.20574 | -0.049 | -1.788
-11 | -0.341 | 0.20253 | -0.049 | -1.683
-10.5 | -0.314 | 0.16893 | -0.05 | -1.859
-10 | -0.287 | 0.17963 | -0.049 | -1.597
-9.5 | -0.26 | 0.16202 | -0.05 | -1.605
-9 | -0.233 | 0.17488 | -0.05 | -1.332
-8.5 | -0.206 | 0.16159 | -0.044 | -1.272
-8 | -0.179 | 0.15887 | -0.045 | -1.124
-7.5 | -0.152 | 0.13753 | -0.045 | -1.103
-7 | -0.125 | 0.13613 | -0.046 | -0.916
-6.5 | -0.098 | 0.13743 | -0.046 | -0.712
-6 | -0.071 | 0.11318 | -0.041 | -0.625
-5.5 | -0.065 | 0.06914 | -0.041 | -0.941
-5 | -0.03 | 0.05394 | -0.045 | -0.553
-4.5 | 0.019 | 0.04857 | -0.046 | 0.383
-4 | 0.071 | 0.04403 | -0.047 | 1.617
-3.5 | 0.125 | 0.04096 | -0.049 | 3.057
-3 | 0.18 | 0.03874 | -0.05 | 4.649
-2.5 | 0.235 | 0.03712 | -0.052 | 6.343
-2 | 0.291 | 0.03593 | -0.055 | 8.102
-1.5 | 0.347 | 0.03513 | -0.057 | 9.872
-1 | 0.501 | 0.0138 | -0.128 | 36.307
-0.5 | 0.569 | 0.01396 | -0.128 | 40.772
0 | 0.622 | 0.01367 | -0.129 | 45.54
0.5 | 0.688 | 0.01396 | -0.13 | 49.316
1 | 0.754 | 0.01433 | -0.13 | 52.611
1.5 | 0.819 | 0.0147 | -0.131 | 55.714
2 | 0.884 | 0.01515 | -0.131 | 58.358
2.5 | 0.943 | 0.0156 | -0.132 | 60.482
3 | 1.004 | 0.01617 | -0.132 | 62.055
3.5 | 1.069 | 0.02164 | -0.134 | 49.417
4 | 1.124 | 0.02273 | -0.134 | 49.457
4.5 | 0.966 | 0.0387 | -0.059 | 24.959
5 | 0.995 | 0.04215 | -0.055 | 23.607
5.5 | 1.009 | 0.04657 | -0.052 | 21.669
6 | 0.994 | 0.0537 | -0.048 | 18.511
6.5 | 0.897 | 0.0672 | -0.043 | 13.344
7 | 0.618 | 0.13439 | -0.043 | 4.597
7.5 | 0.644 | 0.15043 | -0.051 | 4.282
8 | 0.67 | 0.15228 | -0.051 | 4.398
8.5 | 0.696 | 0.1467 | -0.053 | 4.741
9 | 0.721 | 0.1571 | -0.052 | 4.589
9.5 | 0.747 | 0.17886 | -0.059 | 4.179
10 | 0.773 | 0.1961 | -0.06 | 3.941
10.5 | 0.798 | 0.19902 | -0.06 | 4.01
11 | 0.824 | 0.20111 | -0.061 | 4.095
11.5 | 0.85 | 0.20051 | -0.067 | 4.241
12 | 0.875 | 0.21592 | -0.068 | 4.055
12.5 | 0.9 | 0.22041 | -0.068 | 4.086
13 | 0.926 | 0.22485 | -0.07 | 4.118
13.5 | 0.952 | 0.24583 | -0.074 | 3.874
14 | 0.977 | 0.2544 | -0.074 | 3.841
14.5 | 1.002 | 0.26018 | -0.075 | 3.851
15 | 1.029 | 0.28503 | -0.079 | 3.611
15.5 | 1.054 | 0.29351 | -0.08 | 3.59
16 | 1.079 | 0.28967 | -0.081 | 3.723
16.5 | 1.103 | 0.29864 | -0.081 | 3.693
17 | 1.13 | 0.33186 | -0.085 | 3.406
17.5 | 1.155 | 0.3221 | -0.086 | 3.585
18 | 1.179 | 0.32355 | -0.086 | 3.644
18.5 | 1.203 | 0.32644 | -0.087 | 3.686
19 | 1.231 | 0.34394 | -0.091 | 3.58
19.5 | 1.255 | 0.34892 | -0.091 | 3.597
20 | 1.279 | 0.36259 | -0.092 | 3.527

## 16. Re 100k Mach 0.50 (2)
BIGFOIL.COM POLAR EXPORT
NACA65-610 a=0.8
NACA65-610 a=0.8 |  |  |  | Cl Max: | 1.204 | at alpha= | 8.5 | deg
XFOIL ncrit=9 |  |  |  | L/D Max: | 44.2255 | at alpha= | 6 | deg
Re: | 100000 |  |  | Cd Min: | 0.25255 | at alpha= | -20 | deg
Mach: | 0.5 |  |  | Cl=0 at alpha= | -2.032 | deg
|  |  |  | @ Cl=0.1, Cd= | 0.033643
|  |  |  | @ Cl=0.4, Cd= | 0.032653
|  |  |  | @ Cl=0.6, Cd= | 0.037698
alpha (deg) | Cl | Cd | Cm | Cl/Cd
-20 | -0.5803 | 0.25255 | -0.0057 | -2.2978
-19.5 | -0.5578 | 0.2446 | -0.0102 | -2.2805
-19 | -0.5357 | 0.23712 | -0.0148 | -2.2592
-18.5 | -0.5137 | 0.22988 | -0.0195 | -2.2346
-18 | -0.4926 | 0.22298 | -0.0241 | -2.2092
-17.5 | -0.473 | 0.21771 | -0.0292 | -2.1726
-17 | -0.4597 | 0.21578 | -0.0349 | -2.1304
-16 | -0.4149 | 0.19555 | -0.0405 | -2.1217
-15.5 | -0.3956 | 0.18802 | -0.0428 | -2.104
-15 | -0.3796 | 0.18171 | -0.0453 | -2.089
-14.5 | -0.3689 | 0.17694 | -0.0477 | -2.0849
-14 | -0.3705 | 0.17589 | -0.0497 | -2.1064
-13.5 | -0.3819 | 0.17601 | -0.0505 | -2.1698
-13 | -0.3545 | 0.16148 | -0.0468 | -2.1953
-12.5 | -0.3509 | 0.15624 | -0.0448 | -2.2459
-12 | -0.3508 | 0.15179 | -0.0432 | -2.3111
-11.5 | -0.3567 | 0.14862 | -0.0425 | -2.4001
-11 | -0.3776 | 0.14858 | -0.0429 | -2.5414
-10.5 | -0.3637 | 0.13894 | -0.0397 | -2.6177
-10 | -0.36 | 0.13323 | -0.0368 | -2.7021
-9.5 | -0.374 | 0.13057 | -0.0361 | -2.8644
-9 | -0.404 | 0.13034 | -0.0367 | -3.0996
-8.5 | -0.3803 | 0.11985 | -0.0311 | -3.1731
-8 | -0.393 | 0.11613 | -0.0293 | -3.3841
-7.5 | -0.4334 | 0.11595 | -0.0296 | -3.7378
-7 | -0.4062 | 0.10621 | -0.0267 | -3.8245
-6.5 | -0.4187 | 0.10304 | -0.0382 | -4.0635
-6 | -0.384 | 0.09367 | -0.0381 | -4.0995
-5.5 | -0.3748 | 0.08731 | -0.0427 | -4.2927
-5 | -0.363 | 0.0806 | -0.052 | -4.5037
-4.5 | -0.3426 | 0.0735 | -0.0561 | -4.6612
-3.5 | -0.2778 | 0.06027 | -0.0671 | -4.6093
-3 | -0.1624 | 0.04694 | -0.0942 | -3.4597
-2.5 | -0.0747 | 0.04017 | -0.1009 | -1.8596
-2 | 0.0051 | 0.03612 | -0.1042 | 0.1412
-1.5 | 0.0709 | 0.03409 | -0.1048 | 2.0798
-0.5 | 0.2058 | 0.03202 | -0.1058 | 6.4272
0 | 0.2494 | 0.03029 | -0.1016 | 8.2337
0.5 | 0.3013 | 0.03067 | -0.0991 | 9.8239
1 | 0.3695 | 0.03203 | -0.1015 | 11.5361
1.5 | 0.4371 | 0.03341 | -0.1037 | 13.0829
2 | 0.4946 | 0.03483 | -0.1043 | 14.2004
2.5 | 0.5535 | 0.03629 | -0.105 | 15.2521
3 | 0.6047 | 0.03784 | -0.1045 | 15.9804
3.5 | 0.6548 | 0.03944 | -0.1037 | 16.6024
4 | 0.7168 | 0.04077 | -0.104 | 17.5816
4.5 | 0.7934 | 0.04154 | -0.1053 | 19.0997
5 | 0.8453 | 0.04271 | -0.1033 | 19.7916
5.5 | 0.9166 | 0.04264 | -0.102 | 21.4962
6 | 1.0906 | 0.02466 | -0.0871 | 44.2255
6.5 | 1.0451 | 0.03163 | -0.0758 | 33.0414
7 | 1.0521 | 0.03638 | -0.0692 | 28.9197
7.5 | 1.111 | 0.03975 | -0.0641 | 27.9497
8 | 1.1972 | 0.04617 | -0.0623 | 25.9303
8.5 | 1.204 | 0.05317 | -0.0567 | 22.6443
9 | 1.1893 | 0.06145 | -0.0522 | 19.3539
9.5 | 1.1605 | 0.07101 | -0.0501 | 16.3428
10 | 1.1232 | 0.08233 | -0.0514 | 13.6427
10.5 | 1.0837 | 0.09575 | -0.0568 | 11.318
11 | 1.0494 | 0.11134 | -0.066 | 9.4252
11.5 | 1.0298 | 0.1275 | -0.076 | 8.0769
12 | 1.0283 | 0.14135 | -0.083 | 7.2748
12.5 | 0.8364 | 0.14523 | -0.0806 | 5.7591
13 | 0.8149 | 0.1641 | -0.0934 | 4.9659
13.5 | 0.8234 | 0.17315 | -0.0967 | 4.7554

## 17. Re 250k Mach 0.00 (1)
BIGFOIL.COM POLAR EXPORT
NACA65-610 a=0.8
NACA65-610 a=0.8 |  |  |  | Cl Max: | 1.132 | at alpha= | 5.5 | deg
JavaFoil+Calcfoil stall+Eppler ext transition |  |  |  | L/D Max: | 93.632 | at alpha= | 3.5 | deg
Re: | 250000 |  |  | Cd Min: | 0.00848 | at alpha= | -0.5 | deg
Mach: | 0 |  |  | Cl=0 at alpha= | -4.6848 | deg
|  |  |  | @ Cl=0.1, Cd= | 0.035298
|  |  |  | @ Cl=0.4, Cd= | 0.0097557
|  |  |  | @ Cl=0.6, Cd= | 0.0087971
alpha (deg) | Cl | Cd | Cm | Cl/Cd
-17 | -0.262 | 0.29135 | -0.033 | -0.898
-16.5 | -0.275 | 0.26083 | -0.033 | -1.054
-16 | -0.288 | 0.23661 | -0.034 | -1.219
-15.5 | -0.302 | 0.21954 | -0.033 | -1.375
-15 | -0.315 | 0.20346 | -0.034 | -1.549
-14.5 | -0.328 | 0.18466 | -0.034 | -1.777
-14 | -0.34 | 0.16728 | -0.034 | -2.035
-13.5 | -0.352 | 0.15354 | -0.034 | -2.29
-13 | -0.361 | 0.1413 | -0.033 | -2.557
-12.5 | -0.369 | 0.13127 | -0.033 | -2.81
-12 | -0.372 | 0.11909 | -0.033 | -3.126
-11.5 | -0.37 | 0.11085 | -0.033 | -3.339
-11 | -0.365 | 0.09975 | -0.033 | -3.66
-10.5 | -0.357 | 0.09093 | -0.035 | -3.923
-10 | -0.345 | 0.08311 | -0.035 | -4.147
-9.5 | -0.329 | 0.07659 | -0.036 | -4.293
-9 | -0.309 | 0.07075 | -0.036 | -4.369
-8.5 | -0.286 | 0.06522 | -0.037 | -4.378
-8 | -0.258 | 0.06066 | -0.038 | -4.255
-7.5 | -0.227 | 0.05581 | -0.039 | -4.067
-7 | -0.193 | 0.05148 | -0.039 | -3.74
-6.5 | -0.155 | 0.04837 | -0.039 | -3.205
-6 | -0.115 | 0.0452 | -0.041 | -2.543
-5.5 | -0.073 | 0.04239 | -0.041 | -1.713
-5 | -0.029 | 0.04026 | -0.042 | -0.709
-4.5 | 0.017 | 0.03814 | -0.043 | 0.444
-4 | 0.063 | 0.03651 | -0.044 | 1.735
-3.5 | 0.11 | 0.03497 | -0.045 | 3.153
-3 | 0.158 | 0.03347 | -0.048 | 4.712
-2.5 | 0.205 | 0.03234 | -0.05 | 6.353
-2 | 0.315 | 0.00979 | -0.111 | 32.131
-1.5 | 0.374 | 0.00976 | -0.112 | 38.323
-1 | 0.434 | 0.00975 | -0.112 | 44.537
-0.5 | 0.493 | 0.00848 | -0.113 | 58.124
0 | 0.547 | 0.00866 | -0.114 | 63.178
0.5 | 0.605 | 0.00881 | -0.114 | 68.704
1 | 0.663 | 0.00897 | -0.115 | 73.876
1.5 | 0.721 | 0.00915 | -0.115 | 78.739
2 | 0.778 | 0.00934 | -0.116 | 83.255
2.5 | 0.832 | 0.00953 | -0.116 | 87.294
3 | 0.886 | 0.00977 | -0.117 | 90.719
3.5 | 0.94 | 0.01004 | -0.117 | 93.632
4 | 0.992 | 0.01592 | -0.117 | 62.315
4.5 | 1.042 | 0.01655 | -0.118 | 62.991
5 | 1.089 | 0.01727 | -0.118 | 63.05
5.5 | 1.132 | 0.01797 | -0.119 | 62.986
6 | 0.959 | 0.04121 | -0.055 | 23.28
6.5 | 0.987 | 0.04419 | -0.051 | 22.343
7 | 1.012 | 0.04753 | -0.048 | 21.286
7.5 | 1.025 | 0.05121 | -0.045 | 20.018
8 | 1.032 | 0.05515 | -0.044 | 18.712
8.5 | 1.031 | 0.05987 | -0.043 | 17.222
9 | 1.023 | 0.06455 | -0.04 | 15.84
9.5 | 1.007 | 0.07002 | -0.038 | 14.381
10 | 0.985 | 0.0778 | -0.038 | 12.659
10.5 | 0.957 | 0.08156 | -0.038 | 11.731

## 18. Re 250k Mach 0.00 (2)
BIGFOIL.COM POLAR EXPORT
NACA65-610 a=0.8
NACA65-610 a=0.8 |  |  |  | Cl Max: | 1.3177 | at alpha= | 10 | deg
XFOIL ncrit=9 |  |  |  | L/D Max: | 100.777 | at alpha= | 5 | deg
Re: | 250000 |  |  | Cd Min: | 0.05758 | at alpha= | 10.5 | deg
Mach: | 0 |  |  | Cl=0 at alpha= | -4.6461 | deg
|  |  |  | @ Cl=0.1, Cd= | 0.021377
|  |  |  | @ Cl=0.4, Cd= | 0.012275
|  |  |  | @ Cl=0.6, Cd= | 0.01141
alpha (deg) | Cl | Cd | Cm | Cl/Cd
-5.5 | -0.0725 | 0.03668 | -0.1283 | -1.9766
-5 | -0.0344 | 0.03274 | -0.1279 | -1.0507
-4.5 | 0.0142 | 0.02908 | -0.1288 | 0.48831
-4 | 0.0764 | 0.02285 | -0.1282 | 3.3435
-3.5 | 0.1296 | 0.01953 | -0.1273 | 6.6359
-3 | 0.1878 | 0.0174 | -0.1273 | 10.7931
-2.5 | 0.2397 | 0.01623 | -0.1264 | 14.7689
-2 | 0.2971 | 0.01479 | -0.1268 | 20.0879
-1.5 | 0.3437 | 0.0125 | -0.1263 | 27.496
-1 | 0.395 | 0.01229 | -0.124 | 32.14
-0.5 | 0.4337 | 0.01217 | -0.1195 | 35.6368
0.5 | 0.537 | 0.01156 | -0.1173 | 46.4533
1 | 0.6085 | 0.01139 | -0.121 | 53.4241
1.5 | 0.6714 | 0.01129 | -0.1229 | 59.4686
2 | 0.7279 | 0.01145 | -0.1237 | 63.5721
2.5 | 0.7885 | 0.01137 | -0.1248 | 69.3492
3 | 0.845 | 0.01142 | -0.1251 | 73.993
3.5 | 0.901 | 0.01138 | -0.1251 | 79.174
4 | 0.9566 | 0.01082 | -0.1241 | 88.4104
4.5 | 1.0055 | 0.01025 | -0.1213 | 98.0976
5 | 1.0511 | 0.01043 | -0.1189 | 100.7766
5.5 | 1.0703 | 0.01189 | -0.1117 | 90.0168
6 | 1.0361 | 0.01678 | -0.0976 | 61.7461
6.5 | 1.0506 | 0.01923 | -0.0912 | 54.6334
7 | 1.0691 | 0.02162 | -0.0858 | 49.4496
7.5 | 1.0952 | 0.02377 | -0.0818 | 46.0749
8 | 1.1266 | 0.02705 | -0.0784 | 41.6488
8.5 | 1.1748 | 0.02968 | -0.0773 | 39.5822
9 | 1.2516 | 0.03543 | -0.0807 | 35.326
9.5 | 1.3025 | 0.04283 | -0.0799 | 30.4109
10 | 1.3177 | 0.04908 | -0.0745 | 26.848
10.5 | 1.3063 | 0.05758 | -0.0667 | 22.6867

## 19. Re 250k Mach 0.10 (1)
BIGFOIL.COM POLAR EXPORT
NACA65-610 a=0.8
NACA65-610 a=0.8 |  |  |  | Cl Max: | 1.137 | at alpha= | 5.5 | deg
JavaFoil+Calcfoil stall+Eppler ext transition |  |  |  | L/D Max: | 93.701 | at alpha= | 3.5 | deg
Re: | 250000 |  |  | Cd Min: | 0.00849 | at alpha= | -0.5 | deg
Mach: | 0.1 |  |  | Cl=0 at alpha= | -4.6848 | deg
|  |  |  | @ Cl=0.1, Cd= | 0.035287
|  |  |  | @ Cl=0.4, Cd= | 0.009756
|  |  |  | @ Cl=0.6, Cd= | 0.0088079
alpha (deg) | Cl | Cd | Cm | Cl/Cd
-17 | -0.222 | 0.24287 | -0.035 | -0.913
-16.5 | -0.236 | 0.22118 | -0.035 | -1.069
-16 | -0.251 | 0.27138 | -0.034 | -0.927
-15.5 | -0.267 | 0.19625 | -0.035 | -1.36
-15 | -0.282 | 0.22529 | -0.034 | -1.254
-14.5 | -0.298 | 0.19774 | -0.034 | -1.506
-14 | -0.313 | 0.17601 | -0.034 | -1.776
-13.5 | -0.327 | 0.16316 | -0.034 | -2.001
-13 | -0.339 | 0.15019 | -0.033 | -2.257
-12.5 | -0.35 | 0.1389 | -0.034 | -2.517
-12 | -0.356 | 0.12545 | -0.034 | -2.837
-11.5 | -0.356 | 0.11356 | -0.034 | -3.139
-11 | -0.354 | 0.1042 | -0.034 | -3.395
-10.5 | -0.348 | 0.0917 | -0.034 | -3.791
-10 | -0.338 | 0.08446 | -0.035 | -3.999
-9.5 | -0.324 | 0.07749 | -0.035 | -4.178
-9 | -0.306 | 0.07146 | -0.036 | -4.276
-8.5 | -0.283 | 0.06544 | -0.037 | -4.328
-8 | -0.257 | 0.06066 | -0.038 | -4.233
-7.5 | -0.226 | 0.05577 | -0.039 | -4.059
-7 | -0.192 | 0.05218 | -0.04 | -3.688
-6.5 | -0.155 | 0.0483 | -0.04 | -3.213
-6 | -0.115 | 0.04551 | -0.041 | -2.531
-5.5 | -0.073 | 0.04259 | -0.042 | -1.71
-5 | -0.029 | 0.04044 | -0.042 | -0.708
-4.5 | 0.017 | 0.03812 | -0.043 | 0.446
-4 | 0.064 | 0.03639 | -0.044 | 1.749
-3.5 | 0.111 | 0.03495 | -0.045 | 3.17
-3 | 0.158 | 0.0335 | -0.048 | 4.729
-2.5 | 0.206 | 0.03238 | -0.051 | 6.376
-2 | 0.255 | 0.03111 | -0.056 | 8.2
-1.5 | 0.376 | 0.00976 | -0.112 | 38.507
-1 | 0.436 | 0.00975 | -0.113 | 44.75
-0.5 | 0.495 | 0.00849 | -0.113 | 58.337
0 | 0.55 | 0.00867 | -0.114 | 63.398
0.5 | 0.608 | 0.00883 | -0.115 | 68.899
1 | 0.666 | 0.00899 | -0.115 | 74.072
1.5 | 0.724 | 0.00917 | -0.116 | 78.91
2 | 0.782 | 0.00937 | -0.116 | 83.426
2.5 | 0.836 | 0.00959 | -0.117 | 87.142
3 | 0.891 | 0.0098 | -0.117 | 90.837
3.5 | 0.944 | 0.01008 | -0.118 | 93.701
4 | 0.997 | 0.01599 | -0.118 | 62.311
4.5 | 1.047 | 0.01667 | -0.118 | 62.803
5 | 1.094 | 0.01738 | -0.119 | 62.923
5.5 | 1.137 | 0.01809 | -0.119 | 62.821
6 | 0.963 | 0.04135 | -0.054 | 23.275
6.5 | 0.991 | 0.04435 | -0.052 | 22.338
7 | 1.014 | 0.04761 | -0.047 | 21.292
7.5 | 1.026 | 0.05123 | -0.047 | 20.032
8 | 1.031 | 0.05609 | -0.045 | 18.379
8.5 | 1.027 | 0.05967 | -0.041 | 17.213
9 | 1.016 | 0.06521 | -0.04 | 15.575
9.5 | 0.996 | 0.07039 | -0.039 | 14.155
10 | 0.97 | 0.07794 | -0.037 | 12.443
10.5 | 0.937 | 0.0852 | -0.038 | 10.999

## 20. Re 250k Mach 0.10 (2)
BIGFOIL.COM POLAR EXPORT
NACA65-610 a=0.8
NACA65-610 a=0.8 |  |  |  | Cl Max: | 1.3114 | at alpha= | 10 | deg
XFOIL ncrit=9 |  |  |  | L/D Max: | 100.552 | at alpha= | 5 | deg
Re: | 250000 |  |  | Cd Min: | 0.23058 | at alpha= | -20 | deg
Mach: | 0.1 |  |  | Cl=0 at alpha= | -4.637 | deg
|  |  |  | @ Cl=0.1, Cd= | 0.021536
|  |  |  | @ Cl=0.4, Cd= | 0.012293
|  |  |  | @ Cl=0.6, Cd= | 0.011476
alpha (deg) | Cl | Cd | Cm | Cl/Cd
-20 | -0.5403 | 0.23058 | -0.0032 | -2.3432
-19.5 | -0.5227 | 0.22439 | -0.0072 | -2.3294
-19 | -0.5052 | 0.21812 | -0.0112 | -2.3162
-18.5 | -0.4874 | 0.21208 | -0.0154 | -2.2982
-18 | -0.4718 | 0.20689 | -0.02 | -2.2804
-17.5 | -0.4585 | 0.20197 | -0.0247 | -2.2701
-17 | -0.4452 | 0.19562 | -0.0288 | -2.2758
-16.5 | -0.4226 | 0.18583 | -0.0296 | -2.2741
-16 | -0.4069 | 0.17963 | -0.0326 | -2.2652
-15.5 | -0.3919 | 0.17329 | -0.0358 | -2.2615
-15 | -0.3776 | 0.16701 | -0.0388 | -2.2609
-14.5 | -0.3664 | 0.16163 | -0.0426 | -2.2669
-14 | -0.36 | 0.15692 | -0.0458 | -2.2942
-13.5 | -0.3603 | 0.15265 | -0.0477 | -2.3603
-13 | -0.3652 | 0.14865 | -0.0462 | -2.4568
-12.5 | -0.372 | 0.14249 | -0.0431 | -2.6107
-12 | -0.3663 | 0.13655 | -0.0388 | -2.6825
-11.5 | -0.3702 | 0.1324 | -0.0362 | -2.7961
-11 | -0.3752 | 0.12815 | -0.0342 | -2.9278
-10.5 | -0.3569 | 0.12087 | -0.0397 | -2.9528
-10 | -0.3371 | 0.11381 | -0.0514 | -2.962
-9.5 | -0.3139 | 0.10586 | -0.0609 | -2.9652
-9 | -0.2951 | 0.09583 | -0.0699 | -3.0794
-8.5 | -0.271 | 0.08772 | -0.0716 | -3.0894
-7.5 | -0.2194 | 0.07209 | -0.0903 | -3.0434
-7 | -0.1765 | 0.06031 | -0.1155 | -2.9265
-6.5 | -0.1596 | 0.05015 | -0.1205 | -3.1825
-6 | -0.1255 | 0.04483 | -0.1229 | -2.7995
-5.5 | -0.0715 | 0.03705 | -0.129 | -1.9298
-5 | -0.0339 | 0.03305 | -0.1286 | -1.0257
-4.5 | 0.0128 | 0.02948 | -0.129 | 0.43419
-4 | 0.0754 | 0.02313 | -0.1293 | 3.2598
-3.5 | 0.1288 | 0.01967 | -0.1277 | 6.548
-3 | 0.1889 | 0.01748 | -0.1279 | 10.8066
-2.5 | 0.24 | 0.01628 | -0.1269 | 14.742
-2 | 0.2987 | 0.01481 | -0.1274 | 20.1688
-1.5 | 0.3456 | 0.01256 | -0.127 | 27.5159
-1 | 0.3976 | 0.0123 | -0.1247 | 32.3252
-0.5 | 0.4362 | 0.01219 | -0.1202 | 35.7834
0 | 0.485 | 0.01194 | -0.1184 | 40.6198
0.5 | 0.54 | 0.01157 | -0.1179 | 46.6724
1 | 0.6102 | 0.01146 | -0.1213 | 53.2461
1.5 | 0.6749 | 0.0113 | -0.1235 | 59.7257
2 | 0.7313 | 0.01148 | -0.1242 | 63.7021
2.5 | 0.7898 | 0.01153 | -0.1249 | 68.4996
3 | 0.8498 | 0.01144 | -0.1257 | 74.2832
3.5 | 0.9061 | 0.01141 | -0.1257 | 79.4128
4 | 0.9617 | 0.01083 | -0.1245 | 88.7996
4.5 | 1.0104 | 0.0103 | -0.1216 | 98.0971
5 | 1.0558 | 0.0105 | -0.119 | 100.5524
5.5 | 1.0696 | 0.01221 | -0.1109 | 87.6003
6 | 1.0354 | 0.01705 | -0.0967 | 60.7273
6.5 | 1.0515 | 0.01944 | -0.0906 | 54.0895
7 | 1.0699 | 0.02188 | -0.0852 | 48.8985
7.5 | 1.0957 | 0.02411 | -0.0811 | 45.4459
8 | 1.1286 | 0.02738 | -0.0779 | 41.2199
8.5 | 1.1784 | 0.03015 | -0.0768 | 39.0846
9 | 1.2552 | 0.03618 | -0.08 | 34.6932
9.5 | 1.302 | 0.04382 | -0.0786 | 29.7125
10 | 1.3114 | 0.05008 | -0.0724 | 26.1861
10.5 | 1.2972 | 0.0577 | -0.0644 | 22.4818
11 | 1.2599 | 0.07228 | -0.0546 | 17.4308
11.5 | 1.2293 | 0.07961 | -0.0503 | 15.4415
12 | 1.1961 | 0.08831 | -0.0484 | 13.5443
12.5 | 1.158 | 0.09864 | -0.0493 | 11.7397
13 | 1.08 | 0.11622 | -0.0588 | 9.2927
13.5 | 1.022 | 0.14479 | -0.079 | 7.0585
14 | 1.0191 | 0.1567 | -0.0854 | 6.5035
14.5 | 1.0269 | 0.16279 | -0.0859 | 6.3081
15 | 1.0169 | 0.18048 | -0.0959 | 5.6344

## 21. Re 250k Mach 0.25 (1)
BIGFOIL.COM POLAR EXPORT
NACA65-610 a=0.8
NACA65-610 a=0.8 |  |  |  | Cl Max: | 1.16 | at alpha= | 5.5 | deg
JavaFoil+Calcfoil stall+Eppler ext transition |  |  |  | L/D Max: | 93.816 | at alpha= | 3.5 | deg
Re: | 250000 |  |  | Cd Min: | 0.00861 | at alpha= | -0.5 | deg
Mach: | 0.25 |  |  | Cl=0 at alpha= | -4.6848 | deg
|  |  |  | @ Cl=0.1, Cd= | 0.035636
|  |  |  | @ Cl=0.4, Cd= | 0.0098445
|  |  |  | @ Cl=0.6, Cd= | 0.008916
alpha (deg) | Cl | Cd | Cm | Cl/Cd
-14.5 | -0.056 | 0.23052 | -0.04 | -0.243
-14 | -0.053 | 0.20502 | -0.04 | -0.259
-13.5 | -0.05 | 0.18117 | -0.04 | -0.277
-13 | -0.11 | 0.17444 | -0.038 | -0.633
-12.5 | -0.165 | 0.14935 | -0.038 | -1.106
-12 | -0.204 | 0.13601 | -0.037 | -1.497
-11.5 | -0.231 | 0.12688 | -0.038 | -1.82
-11 | -0.252 | 0.11553 | -0.037 | -2.185
-10.5 | -0.268 | 0.11469 | -0.036 | -2.335
-10 | -0.277 | 0.10496 | -0.035 | -2.638
-9.5 | -0.279 | 0.08835 | -0.036 | -3.16
-9 | -0.274 | 0.0822 | -0.035 | -3.339
-8.5 | -0.263 | 0.071 | -0.037 | -3.702
-8 | -0.245 | 0.06429 | -0.038 | -3.804
-7.5 | -0.22 | 0.05881 | -0.039 | -3.743
-7 | -0.19 | 0.05457 | -0.04 | -3.483
-6.5 | -0.155 | 0.04997 | -0.041 | -3.104
-6 | -0.116 | 0.04648 | -0.041 | -2.498
-5.5 | -0.074 | 0.04351 | -0.042 | -1.699
-5 | -0.029 | 0.041 | -0.043 | -0.712
-4.5 | 0.017 | 0.03857 | -0.044 | 0.451
-4 | 0.065 | 0.03675 | -0.045 | 1.774
-3.5 | 0.114 | 0.03519 | -0.046 | 3.229
-3 | 0.163 | 0.03374 | -0.048 | 4.818
-2.5 | 0.212 | 0.03261 | -0.051 | 6.497
-2 | 0.325 | 0.00986 | -0.115 | 32.921
-1.5 | 0.386 | 0.00984 | -0.115 | 39.248
-1 | 0.448 | 0.00986 | -0.116 | 45.477
-0.5 | 0.509 | 0.00861 | -0.117 | 59.09
0 | 0.564 | 0.00882 | -0.117 | 63.99
0.5 | 0.624 | 0.00898 | -0.118 | 69.529
1 | 0.684 | 0.00916 | -0.118 | 74.634
1.5 | 0.743 | 0.00936 | -0.119 | 79.368
2 | 0.802 | 0.00954 | -0.119 | 84.081
2.5 | 0.857 | 0.00979 | -0.12 | 87.545
3 | 0.914 | 0.01005 | -0.12 | 90.889
3.5 | 0.968 | 0.01032 | -0.121 | 93.816
4 | 1.022 | 0.0165 | -0.121 | 61.926
4.5 | 1.072 | 0.01724 | -0.122 | 62.213
5 | 1.118 | 0.01801 | -0.122 | 62.088
5.5 | 1.16 | 0.0188 | -0.122 | 61.709
6 | 0.98 | 0.04202 | -0.053 | 23.318
6.5 | 1.004 | 0.04506 | -0.05 | 22.286
7 | 1.023 | 0.04898 | -0.049 | 20.883
7.5 | 1.024 | 0.05398 | -0.044 | 18.971
8 | 1.014 | 0.05774 | -0.042 | 17.56
8.5 | 0.99 | 0.06429 | -0.039 | 15.405
9 | 0.953 | 0.06951 | -0.039 | 13.715
9.5 | 0.903 | 0.07764 | -0.037 | 11.625
10 | 0.839 | 0.08959 | -0.033 | 9.362
10.5 | 0.764 | 0.10282 | -0.034 | 7.429

## 22. Re 250k Mach 0.25 (2)
BIGFOIL.COM POLAR EXPORT
NACA65-610 a=0.8
NACA65-610 a=0.8 |  |  |  | Cl Max: | 1.2804 | at alpha= | 9.5 | deg
XFOIL ncrit=9 |  |  |  | L/D Max: | 98.9551 | at alpha= | 5 | deg
Re: | 250000 |  |  | Cd Min: | 0.2338 | at alpha= | -20 | deg
Mach: | 0.25 |  |  | Cl=0 at alpha= | -4.7191 | deg
|  |  |  | @ Cl=0.1, Cd= | 0.023036
|  |  |  | @ Cl=0.4, Cd= | 0.012741
|  |  |  | @ Cl=0.6, Cd= | 0.011715
alpha (deg) | Cl | Cd | Cm | Cl/Cd
-20 | -0.5465 | 0.2338 | -0.0033 | -2.3375
-19.5 | -0.5279 | 0.22737 | -0.0075 | -2.3218
-19 | -0.5092 | 0.22094 | -0.0117 | -2.3047
-18.5 | -0.4911 | 0.21525 | -0.0165 | -2.2815
-18 | -0.4755 | 0.21015 | -0.0213 | -2.2627
-17 | -0.4397 | 0.19475 | -0.028 | -2.2578
-16.5 | -0.4219 | 0.18796 | -0.0307 | -2.2446
-16 | -0.4054 | 0.1816 | -0.034 | -2.2324
-15.5 | -0.3896 | 0.17517 | -0.0372 | -2.2241
-15 | -0.3746 | 0.16901 | -0.0406 | -2.2164
-14.5 | -0.3659 | 0.16452 | -0.0448 | -2.224
-14 | -0.3608 | 0.15996 | -0.0474 | -2.2556
-13.5 | -0.3635 | 0.15604 | -0.0477 | -2.3295
-13 | -0.3703 | 0.15232 | -0.0453 | -2.4311
-12.5 | -0.3618 | 0.14359 | -0.0407 | -2.5197
-12 | -0.3642 | 0.13934 | -0.0379 | -2.6138
-11.5 | -0.3678 | 0.13507 | -0.0359 | -2.723
-11 | -0.3638 | 0.12962 | -0.0366 | -2.8067
-10.5 | -0.3406 | 0.12214 | -0.0454 | -2.7886
-10 | -0.3225 | 0.11533 | -0.0562 | -2.7963
-9 | -0.2756 | 0.09675 | -0.0674 | -2.8486
-8.5 | -0.2488 | 0.08956 | -0.073 | -2.778
-8 | -0.2216 | 0.08182 | -0.0818 | -2.7084
-7.5 | -0.1936 | 0.07296 | -0.0985 | -2.6535
-7 | -0.1597 | 0.06277 | -0.119 | -2.5442
-6.5 | -0.1477 | 0.0543 | -0.1197 | -2.7201
-6 | -0.1185 | 0.04778 | -0.1243 | -2.4801
-5.5 | -0.0816 | 0.04033 | -0.1291 | -2.0233
-5 | -0.03 | 0.03477 | -0.1321 | -0.86281
-3.5 | 0.1302 | 0.02031 | -0.1311 | 6.4106
-3 | 0.1846 | 0.01833 | -0.1301 | 10.0709
-2.5 | 0.2451 | 0.01654 | -0.1301 | 14.8186
-2 | 0.2974 | 0.01536 | -0.1293 | 19.362
-1.5 | 0.3601 | 0.01416 | -0.1302 | 25.4308
-1 | 0.4017 | 0.01268 | -0.1274 | 31.6798
-0.5 | 0.4516 | 0.01229 | -0.124 | 36.7453
0 | 0.4972 | 0.01215 | -0.1213 | 40.9218
0.5 | 0.5486 | 0.01201 | -0.1201 | 45.6786
1 | 0.6218 | 0.01159 | -0.123 | 53.6497
1.5 | 0.6852 | 0.01175 | -0.1252 | 58.3149
2 | 0.7513 | 0.01163 | -0.127 | 64.6002
2.5 | 0.8095 | 0.01181 | -0.1275 | 68.5436
3 | 0.8675 | 0.01195 | -0.1277 | 72.5941
3.5 | 0.9273 | 0.01189 | -0.1278 | 77.9899
4 | 0.9875 | 0.01103 | -0.1265 | 89.5286
4.5 | 1.0373 | 0.01061 | -0.1233 | 97.7663
5 | 1.0796 | 0.01091 | -0.1194 | 98.9551
5.5 | 1.0654 | 0.01386 | -0.1065 | 76.8687
6 | 1.0369 | 0.01827 | -0.0935 | 56.7542
6.5 | 1.0564 | 0.02063 | -0.0878 | 51.207
7 | 1.0737 | 0.02339 | -0.0821 | 45.9042
7.5 | 1.0999 | 0.02599 | -0.0778 | 42.3201
8 | 1.1404 | 0.02933 | -0.075 | 38.8817
8.5 | 1.1974 | 0.03283 | -0.0742 | 36.4727
9 | 1.2613 | 0.04006 | -0.0746 | 31.4853
9.5 | 1.2804 | 0.04747 | -0.0696 | 26.9728
10 | 1.2699 | 0.05478 | -0.0624 | 23.1818
10.5 | 1.2464 | 0.06179 | -0.0558 | 20.1715
11 | 1.2146 | 0.06992 | -0.0512 | 17.3713
11.5 | 1.1769 | 0.07962 | -0.0494 | 14.7815
13 | 0.8495 | 0.13956 | -0.0748 | 6.087
13.5 | 0.8377 | 0.15057 | -0.081 | 5.5635
14 | 0.8397 | 0.15831 | -0.0841 | 5.3042
14.5 | 1.0151 | 0.1793 | -0.1009 | 5.6615

## 23. Re 250k Mach 0.50 (1)
BIGFOIL.COM POLAR EXPORT
NACA65-610 a=0.8
NACA65-610 a=0.8 |  |  |  | Cl Max: | 1.279 | at alpha= | 20 | deg
JavaFoil+Calcfoil stall+Eppler ext transition |  |  |  | L/D Max: | 91.262 | at alpha= | 3 | deg
Re: | 250000 |  |  | Cd Min: | 0.00946 | at alpha= | 0 | deg
Mach: | 0.5 |  |  | Cl=0 at alpha= | -4.6939 | deg
|  |  |  | @ Cl=0.1, Cd= | 0.037723
|  |  |  | @ Cl=0.4, Cd= | 0.015158
|  |  |  | @ Cl=0.6, Cd= | 0.0099047
alpha (deg) | Cl | Cd | Cm | Cl/Cd
-20 | -0.827 | 0.25441 | -0.057 | -3.251
-19.5 | -0.801 | 0.24098 | -0.057 | -3.323
-19 | -0.774 | 0.2397 | -0.058 | -3.23
-18.5 | -0.745 | 0.23729 | -0.055 | -3.142
-18 | -0.719 | 0.21986 | -0.055 | -3.27
-17.5 | -0.692 | 0.21665 | -0.055 | -3.195
-17 | -0.666 | 0.22386 | -0.055 | -2.973
-16.5 | -0.639 | 0.2195 | -0.056 | -2.91
-16 | -0.612 | 0.21535 | -0.056 | -2.842
-15.5 | -0.584 | 0.18767 | -0.053 | -3.112
-15 | -0.557 | 0.18435 | -0.053 | -3.022
-14.5 | -0.53 | 0.1851 | -0.053 | -2.864
-14 | -0.503 | 0.18112 | -0.053 | -2.779
-13.5 | -0.476 | 0.17732 | -0.053 | -2.687
-13 | -0.449 | 0.17201 | -0.054 | -2.613
-12.5 | -0.423 | 0.16852 | -0.054 | -2.507
-12 | -0.395 | 0.14891 | -0.05 | -2.652
-11.5 | -0.368 | 0.15408 | -0.05 | -2.387
-11 | -0.341 | 0.15086 | -0.05 | -2.26
-10.5 | -0.314 | 0.13333 | -0.051 | -2.355
-10 | -0.287 | 0.13715 | -0.05 | -2.093
-9.5 | -0.26 | 0.12213 | -0.051 | -2.129
-9 | -0.233 | 0.13223 | -0.051 | -1.762
-8.5 | -0.206 | 0.11972 | -0.045 | -1.718
-8 | -0.179 | 0.11704 | -0.046 | -1.526
-7.5 | -0.152 | 0.10588 | -0.046 | -1.433
-7 | -0.125 | 0.10077 | -0.047 | -1.238
-6.5 | -0.098 | 0.10086 | -0.047 | -0.97
-6 | -0.071 | 0.07099 | -0.044 | -0.997
-5.5 | -0.065 | 0.05625 | -0.042 | -1.157
-5 | -0.03 | 0.04675 | -0.046 | -0.638
-4.5 | 0.019 | 0.04214 | -0.047 | 0.442
-4 | 0.071 | 0.03906 | -0.048 | 1.822
-3.5 | 0.125 | 0.03657 | -0.05 | 3.425
-3 | 0.18 | 0.03486 | -0.052 | 5.168
-2.5 | 0.236 | 0.0335 | -0.055 | 7.034
-2 | 0.291 | 0.03238 | -0.058 | 9
-1.5 | 0.431 | 0.01026 | -0.128 | 42.024
-1 | 0.501 | 0.01028 | -0.129 | 48.747
-0.5 | 0.569 | 0.01038 | -0.13 | 54.818
0 | 0.629 | 0.00946 | -0.13 | 66.489
0.5 | 0.695 | 0.00969 | -0.131 | 71.767
1 | 0.761 | 0.0099 | -0.132 | 76.892
1.5 | 0.827 | 0.01015 | -0.132 | 81.519
2 | 0.893 | 0.01046 | -0.133 | 85.396
2.5 | 0.953 | 0.01076 | -0.133 | 88.505
3 | 1.014 | 0.01111 | -0.134 | 91.262
3.5 | 1.072 | 0.01801 | -0.134 | 59.543
4 | 1.127 | 0.01899 | -0.135 | 59.356
4.5 | 1.177 | 0.02001 | -0.135 | 58.821
5 | 0.997 | 0.03846 | -0.061 | 25.914
5.5 | 1.01 | 0.04221 | -0.054 | 23.917
6 | 0.994 | 0.04709 | -0.051 | 21.118
6.5 | 0.897 | 0.05664 | -0.044 | 15.831
7 | 0.618 | 0.09828 | -0.044 | 6.286
7.5 | 0.644 | 0.11235 | -0.052 | 5.734
8 | 0.67 | 0.11427 | -0.052 | 5.862
8.5 | 0.696 | 0.10984 | -0.054 | 6.333
9 | 0.721 | 0.11913 | -0.053 | 6.052
9.5 | 0.748 | 0.13245 | -0.06 | 5.644
10 | 0.773 | 0.14041 | -0.06 | 5.505
10.5 | 0.798 | 0.14334 | -0.06 | 5.569
11 | 0.824 | 0.15058 | -0.062 | 5.47
11.5 | 0.85 | 0.15383 | -0.068 | 5.528
12 | 0.876 | 0.15757 | -0.068 | 5.556
12.5 | 0.901 | 0.1616 | -0.068 | 5.572
13 | 0.926 | 0.17222 | -0.071 | 5.379
13.5 | 0.952 | 0.18211 | -0.074 | 5.229
14 | 0.977 | 0.18739 | -0.074 | 5.215
14.5 | 1.002 | 0.19267 | -0.075 | 5.201
15 | 1.029 | 0.21223 | -0.08 | 4.85
15.5 | 1.054 | 0.21979 | -0.08 | 4.794
16 | 1.079 | 0.21916 | -0.081 | 4.922
16.5 | 1.103 | 0.23065 | -0.081 | 4.782
17 | 1.13 | 0.23779 | -0.085 | 4.754
17.5 | 1.155 | 0.2467 | -0.086 | 4.681
18 | 1.179 | 0.24405 | -0.086 | 4.832
18.5 | 1.204 | 0.24844 | -0.087 | 4.844
19 | 1.231 | 0.25748 | -0.091 | 4.782
19.5 | 1.255 | 0.26905 | -0.091 | 4.665
20 | 1.279 | 0.27393 | -0.092 | 4.669

## 24. Re 250k Mach 0.50 (2)
BIGFOIL.COM POLAR EXPORT
NACA65-610 a=0.8
NACA65-610 a=0.8 |  |  |  | Cl Max: | 1.2722 | at alpha= | 20 | deg
XFOIL ncrit=9 |  |  |  | L/D Max: | 93.0876 | at alpha= | 4.5 | deg
Re: | 250000 |  |  | Cd Min: | 0.31569 | at alpha= | 20 | deg
Mach: | 0.5 |  |  | Cl=0 at alpha= | -4.6265 | deg
|  |  |  | @ Cl=0.1, Cd= | 0.027
|  |  |  | @ Cl=0.4, Cd= | 0.015616
|  |  |  | @ Cl=0.6, Cd= | 0.013661
alpha (deg) | Cl | Cd | Cm | Cl/Cd
-20 | -0.5785 | 0.25103 | -0.0041 | -2.3045
-19.5 | -0.5562 | 0.24445 | -0.0099 | -2.2753
-19 | -0.5355 | 0.23838 | -0.0157 | -2.2464
-18 | -0.4898 | 0.22067 | -0.0241 | -2.2196
-17.5 | -0.4678 | 0.21286 | -0.0281 | -2.1977
-17 | -0.4464 | 0.20559 | -0.0323 | -2.1713
-16.5 | -0.4255 | 0.1984 | -0.0364 | -2.1447
-16 | -0.4055 | 0.19173 | -0.0407 | -2.115
-15.5 | -0.3904 | 0.18679 | -0.0454 | -2.09
-15 | -0.3809 | 0.1823 | -0.0486 | -2.0894
-14 | -0.369 | 0.16933 | -0.0453 | -2.1792
-13.5 | -0.3674 | 0.16428 | -0.0424 | -2.2364
-13 | -0.3671 | 0.15981 | -0.0404 | -2.2971
-12.5 | -0.3668 | 0.15519 | -0.0387 | -2.3636
-12 | -0.3573 | 0.14923 | -0.0401 | -2.3943
-11.5 | -0.3303 | 0.14153 | -0.0486 | -2.3338
-11 | -0.3148 | 0.13611 | -0.0588 | -2.3128
-10.5 | -0.2859 | 0.12522 | -0.0638 | -2.2832
-10 | -0.2524 | 0.11605 | -0.0685 | -2.1749
-9.5 | -0.2291 | 0.10873 | -0.0737 | -2.1071
-9 | -0.1988 | 0.10083 | -0.082 | -1.9716
-8.5 | -0.1793 | 0.09462 | -0.0921 | -1.8949
-8 | -0.1459 | 0.0865 | -0.1061 | -1.6867
-7.5 | -0.1229 | 0.07825 | -0.1044 | -1.5706
-7 | -0.0866 | 0.07034 | -0.1152 | -1.2312
-6.5 | -0.0895 | 0.06457 | -0.1261 | -1.3861
-6 | -0.0804 | 0.05637 | -0.1331 | -1.4263
-5.5 | -0.0593 | 0.05035 | -0.133 | -1.1778
-5 | -0.0322 | 0.04578 | -0.1388 | -0.70336
-4.5 | 0.0109 | 0.03761 | -0.1416 | 0.28982
-4 | 0.0524 | 0.03266 | -0.1427 | 1.6044
-3.5 | 0.1106 | 0.02574 | -0.1414 | 4.2968
-3 | 0.1855 | 0.0215 | -0.1428 | 8.6279
-2.5 | 0.2424 | 0.01922 | -0.1407 | 12.6119
-2 | 0.3033 | 0.01774 | -0.1393 | 17.097
-1.5 | 0.3733 | 0.01607 | -0.1401 | 23.2296
-1 | 0.4333 | 0.01505 | -0.1398 | 28.7907
-0.5 | 0.4882 | 0.01381 | -0.1367 | 35.3512
0 | 0.5345 | 0.01371 | -0.1318 | 38.9861
0.5 | 0.5894 | 0.01373 | -0.1299 | 42.9279
1 | 0.6605 | 0.01327 | -0.1304 | 49.7739
1.5 | 0.7322 | 0.01349 | -0.1324 | 54.2772
2 | 0.8 | 0.01388 | -0.1337 | 57.6369
2.5 | 0.8803 | 0.01375 | -0.1362 | 64.0218
3 | 0.945 | 0.01408 | -0.1359 | 67.1165
3.5 | 1.0138 | 0.01417 | -0.1356 | 71.5455
4 | 1.09 | 0.01244 | -0.1331 | 87.6206
4.5 | 1.1366 | 0.01221 | -0.1267 | 93.0876
5 | 1.1233 | 0.01391 | -0.1112 | 80.7549
5.5 | 1.0718 | 0.01895 | -0.095 | 56.5594
6 | 1.0649 | 0.02333 | -0.086 | 45.6451
6.5 | 1.0791 | 0.02691 | -0.0797 | 40.1003
7 | 1.094 | 0.03097 | -0.0736 | 35.3245
7.5 | 1.1338 | 0.03431 | -0.0688 | 33.0458
8 | 1.1852 | 0.03924 | -0.0646 | 30.2039
8.5 | 1.2092 | 0.04591 | -0.0596 | 26.3385
9 | 1.2009 | 0.05406 | -0.0549 | 22.2142
9.5 | 1.1769 | 0.06335 | -0.0524 | 18.5777
10 | 1.1457 | 0.07408 | -0.053 | 15.4657
10.5 | 1.1121 | 0.0867 | -0.0571 | 12.827
11 | 1.0782 | 0.10192 | -0.0653 | 10.5789
11.5 | 1.05 | 0.11969 | -0.0769 | 8.7727
12 | 1.0356 | 0.13811 | -0.0885 | 7.4984
12.5 | 1.0312 | 0.1534 | -0.0974 | 6.7223
13 | 1.0342 | 0.16664 | -0.1047 | 6.2062
13.5 | 1.0389 | 0.18345 | -0.114 | 5.6631
14 | 1.0522 | 0.19414 | -0.1198 | 5.4198
14.5 | 1.0735 | 0.20309 | -0.1222 | 5.2858
15 | 1.0872 | 0.21527 | -0.1282 | 5.0504
15.5 | 1.0946 | 0.22632 | -0.1391 | 4.8365
16 | 1.1167 | 0.235 | -0.1425 | 4.7519
17 | 1.1555 | 0.25689 | -0.1533 | 4.498
17.5 | 1.1682 | 0.26613 | -0.1628 | 4.3896
18 | 1.1882 | 0.27573 | -0.1688 | 4.3093
18.5 | 1.2089 | 0.28493 | -0.1741 | 4.2428
19 | 1.2311 | 0.29434 | -0.178 | 4.1826
19.5 | 1.2577 | 0.30844 | -0.1811 | 4.0776
20 | 1.2722 | 0.31569 | -0.1898 | 4.0299

## 25. Re 500k Mach 0.00 (1)
BIGFOIL.COM POLAR EXPORT
NACA65-610 a=0.8
NACA65-610 a=0.8 |  |  |  | Cl Max: | 1.239 | at alpha= | 7 | deg
JavaFoil+Calcfoil stall+Eppler ext transition |  |  |  | L/D Max: | 120.776 | at alpha= | 3.5 | deg
Re: | 500000 |  |  | Cd Min: | 0.00663 | at alpha= | -0.5 | deg
Mach: | 0 |  |  | Cl=0 at alpha= | -4.6848 | deg
|  |  |  | @ Cl=0.1, Cd= | 0.032982
|  |  |  | @ Cl=0.4, Cd= | 0.0073913
|  |  |  | @ Cl=0.6, Cd= | 0.0068821
alpha (deg) | Cl | Cd | Cm | Cl/Cd
-17 | -0.262 | 0.19955 | -0.036 | -1.313
-16.5 | -0.275 | 0.1841 | -0.036 | -1.495
-16 | -0.289 | 0.17526 | -0.037 | -1.647
-15.5 | -0.302 | 0.16424 | -0.036 | -1.839
-15 | -0.315 | 0.15493 | -0.037 | -2.036
-14.5 | -0.328 | 0.14336 | -0.037 | -2.291
-14 | -0.341 | 0.13301 | -0.036 | -2.561
-13.5 | -0.352 | 0.12245 | -0.036 | -2.873
-13 | -0.361 | 0.11567 | -0.036 | -3.124
-12.5 | -0.369 | 0.11492 | -0.035 | -3.211
-12 | -0.372 | 0.10479 | -0.035 | -3.553
-11.5 | -0.37 | 0.09753 | -0.035 | -3.796
-11 | -0.365 | 0.0896 | -0.035 | -4.075
-10.5 | -0.357 | 0.08155 | -0.036 | -4.375
-10 | -0.345 | 0.07567 | -0.037 | -4.556
-9.5 | -0.329 | 0.06968 | -0.038 | -4.721
-9 | -0.309 | 0.06466 | -0.038 | -4.782
-8.5 | -0.286 | 0.05978 | -0.039 | -4.778
-8 | -0.258 | 0.05549 | -0.04 | -4.653
-7.5 | -0.227 | 0.05219 | -0.041 | -4.352
-7 | -0.193 | 0.04833 | -0.042 | -3.985
-6.5 | -0.155 | 0.04503 | -0.041 | -3.443
-6 | -0.115 | 0.04208 | -0.042 | -2.732
-5.5 | -0.073 | 0.03986 | -0.043 | -1.823
-5 | -0.029 | 0.03786 | -0.044 | -0.754
-4.5 | 0.017 | 0.03588 | -0.045 | 0.472
-4 | 0.063 | 0.03432 | -0.046 | 1.847
-3.5 | 0.11 | 0.03262 | -0.048 | 3.384
-3 | 0.158 | 0.03069 | -0.055 | 5.157
-2.5 | 0.255 | 0.00766 | -0.111 | 33.351
-2 | 0.315 | 0.0075 | -0.112 | 41.958
-1.5 | 0.374 | 0.0074 | -0.112 | 50.512
-1 | 0.434 | 0.00738 | -0.113 | 58.841
-0.5 | 0.493 | 0.00663 | -0.114 | 74.308
0 | 0.55 | 0.00677 | -0.114 | 81.281
0.5 | 0.608 | 0.0069 | -0.115 | 88.14
1 | 0.666 | 0.00703 | -0.115 | 94.855
1.5 | 0.725 | 0.00715 | -0.116 | 101.302
2 | 0.782 | 0.00729 | -0.116 | 107.341
2.5 | 0.836 | 0.00745 | -0.117 | 112.322
3 | 0.892 | 0.00763 | -0.117 | 116.897
3.5 | 0.946 | 0.00783 | -0.118 | 120.776
4 | 0.994 | 0.01393 | -0.118 | 71.375
4.5 | 1.045 | 0.01448 | -0.118 | 72.139
5 | 1.092 | 0.01514 | -0.119 | 72.12
5.5 | 1.135 | 0.01577 | -0.119 | 71.976
6 | 1.174 | 0.01648 | -0.119 | 71.273
6.5 | 1.209 | 0.01727 | -0.12 | 70.031
7 | 1.239 | 0.01803 | -0.12 | 68.702
7.5 | 1.027 | 0.04863 | -0.051 | 21.112
8 | 1.033 | 0.0518 | -0.05 | 19.945
8.5 | 1.032 | 0.05559 | -0.048 | 18.567
9 | 1.024 | 0.06106 | -0.046 | 16.763
9.5 | 1.008 | 0.06582 | -0.044 | 15.309
10 | 0.985 | 0.07102 | -0.042 | 13.873
10.5 | 0.957 | 0.07543 | -0.043 | 12.691
11 | 0.924 | 0.0822 | -0.041 | 11.241
11.5 | 0.887 | 0.09141 | -0.037 | 9.7
12 | 0.847 | 0.0945 | -0.039 | 8.961

## 26. Re 500k Mach 0.00 (2)
BIGFOIL.COM POLAR EXPORT
NACA65-610 a=0.8
NACA65-610 a=0.8 |  |  |  | Cl Max: | 1.3574 | at alpha= | 11.5 | deg
XFOIL ncrit=9 |  |  |  | L/D Max: | 131.489 | at alpha= | 4 | deg
Re: | 500000 |  |  | Cd Min: | 0.23008 | at alpha= | -20 | deg
Mach: | 0 |  |  | Cl=0 at alpha= | -4.9112 | deg
|  |  |  | @ Cl=0.1, Cd= | 0.015754
|  |  |  | @ Cl=0.4, Cd= | 0.0078309
|  |  |  | @ Cl=0.6, Cd= | 0.0070785
alpha (deg) | Cl | Cd | Cm | Cl/Cd
-20 | -0.5385 | 0.23008 | -0.0042 | -2.3405
-19 | -0.5043 | 0.21623 | -0.0113 | -2.3322
-18.5 | -0.4873 | 0.21016 | -0.015 | -2.3187
-18 | -0.4704 | 0.204 | -0.0186 | -2.3059
-17.5 | -0.4536 | 0.1977 | -0.0223 | -2.2944
-17 | -0.4372 | 0.19126 | -0.0258 | -2.2859
-16.5 | -0.4208 | 0.18453 | -0.0295 | -2.2804
-16 | -0.4069 | 0.17823 | -0.0338 | -2.283
-15.5 | -0.3962 | 0.17207 | -0.038 | -2.3026
-15 | -0.3797 | 0.16393 | -0.0395 | -2.3162
-14.5 | -0.3658 | 0.15805 | -0.0415 | -2.3145
-14 | -0.3551 | 0.15225 | -0.0435 | -2.3323
-13.5 | -0.3552 | 0.1479 | -0.0424 | -2.4016
-13 | -0.349 | 0.14245 | -0.0435 | -2.45
-12.5 | -0.3271 | 0.13441 | -0.0498 | -2.4336
-12 | -0.3098 | 0.12671 | -0.0577 | -2.445
-11.5 | -0.2895 | 0.11848 | -0.0648 | -2.4435
-11 | -0.2706 | 0.10891 | -0.0696 | -2.4846
-10.5 | -0.2431 | 0.10185 | -0.0753 | -2.3868
-10 | -0.2191 | 0.0948 | -0.0816 | -2.3112
-9.5 | -0.1932 | 0.08659 | -0.0915 | -2.2312
-9 | -0.1691 | 0.07862 | -0.1011 | -2.1509
-8.5 | -0.1565 | 0.07117 | -0.1071 | -2.199
-8 | -0.1604 | 0.06373 | -0.1124 | -2.5169
-7.5 | -0.1725 | 0.05193 | -0.1207 | -3.3218
-7 | -0.1574 | 0.04642 | -0.1222 | -3.3908
-6.5 | -0.1309 | 0.041 | -0.124 | -3.1927
-6 | -0.0859 | 0.03686 | -0.1249 | -2.3304
-5.5 | -0.0562 | 0.02707 | -0.1262 | -2.0761
-5 | -0.0098 | 0.02371 | -0.1266 | -0.41333
-4.5 | 0.0454 | 0.02343 | -0.1256 | 1.9377
-4 | 0.0963 | 0.01597 | -0.1251 | 6.0301
-3.5 | 0.1492 | 0.01288 | -0.1246 | 11.5839
-2.5 | 0.257 | 0.01035 | -0.1243 | 24.8309
-2 | 0.3122 | 0.00954 | -0.1245 | 32.7254
-1.5 | 0.3682 | 0.00883 | -0.1248 | 41.6988
-1 | 0.4204 | 0.00719 | -0.1252 | 58.4701
-0.5 | 0.4739 | 0.00719 | -0.1245 | 65.911
0 | 0.5277 | 0.00716 | -0.1239 | 73.7011
0.5 | 0.584 | 0.00709 | -0.1241 | 82.3695
1 | 0.6395 | 0.00705 | -0.1243 | 90.7092
1.5 | 0.6945 | 0.00702 | -0.1243 | 98.9316
2 | 0.7486 | 0.007 | -0.1241 | 106.9429
2.5 | 0.8004 | 0.00683 | -0.1232 | 117.1889
3 | 0.8607 | 0.00694 | -0.1245 | 124.0202
3.5 | 0.9131 | 0.00705 | -0.1239 | 129.5177
4 | 0.9625 | 0.00732 | -0.1226 | 131.4891
4.5 | 1.0106 | 0.00775 | -0.1213 | 130.4
5 | 1.0366 | 0.00939 | -0.1162 | 110.394
5.5 | 1.0337 | 0.01317 | -0.1071 | 78.489
6 | 1.0557 | 0.01507 | -0.1016 | 70.0531
6.5 | 1.085 | 0.01641 | -0.0973 | 66.1182
7 | 1.1126 | 0.01792 | -0.093 | 62.0871
7.5 | 1.1347 | 0.01995 | -0.0881 | 56.8772
8 | 1.1645 | 0.02158 | -0.0847 | 53.962
8.5 | 1.1858 | 0.02467 | -0.0803 | 48.0665
9 | 1.2207 | 0.02645 | -0.0777 | 46.1512
9.5 | 1.2527 | 0.02839 | -0.0751 | 44.1247
10 | 1.2895 | 0.032 | -0.0732 | 40.2969
10.5 | 1.3246 | 0.03566 | -0.0709 | 37.1453
11 | 1.3481 | 0.03993 | -0.0677 | 33.7616
11.5 | 1.3574 | 0.04434 | -0.0635 | 30.6134
12 | 1.3519 | 0.05071 | -0.0588 | 26.6594
12.5 | 1.2538 | 0.07256 | -0.0508 | 17.2795
13 | 1.2067 | 0.08434 | -0.051 | 14.3076
13.5 | 1.1594 | 0.09802 | -0.0552 | 11.8282
14 | 1.1148 | 0.11446 | -0.064 | 9.7396
15.5 | 1.021 | 0.18705 | -0.1046 | 5.4584
16 | 1.028 | 0.19893 | -0.1113 | 5.1676
16.5 | 1.037 | 0.21121 | -0.1188 | 4.9098

## 27. Re 500k Mach 0.10 (1)
BIGFOIL.COM POLAR EXPORT
NACA65-610 a=0.8
NACA65-610 a=0.8 |  |  |  | Cl Max: | 1.241 | at alpha= | 7 | deg
JavaFoil+Calcfoil stall+Eppler ext transition |  |  |  | L/D Max: | 120.92 | at alpha= | 3.5 | deg
Re: | 500000 |  |  | Cd Min: | 0.00667 | at alpha= | -0.5 | deg
Mach: | 0.1 |  |  | Cl=0 at alpha= | -4.6848 | deg
|  |  |  | @ Cl=0.1, Cd= | 0.032975
|  |  |  | @ Cl=0.4, Cd= | 0.00743
|  |  |  | @ Cl=0.6, Cd= | 0.0068934
alpha (deg) | Cl | Cd | Cm | Cl/Cd
-16.5 | -0.237 | 0.18783 | -0.038 | -1.26
-16 | -0.252 | 0.18254 | -0.037 | -1.379
-15.5 | -0.267 | 0.17122 | -0.038 | -1.561
-15 | -0.283 | 0.15623 | -0.037 | -1.809
-14.5 | -0.298 | 0.14778 | -0.037 | -2.016
-14 | -0.313 | 0.13539 | -0.037 | -2.31
-13.5 | -0.327 | 0.12792 | -0.037 | -2.554
-13 | -0.339 | 0.12089 | -0.036 | -2.806
-12.5 | -0.35 | 0.11319 | -0.036 | -3.09
-12 | -0.356 | 0.10462 | -0.036 | -3.403
-11.5 | -0.357 | 0.09952 | -0.035 | -3.582
-11 | -0.354 | 0.09144 | -0.035 | -3.87
-10.5 | -0.348 | 0.08246 | -0.036 | -4.217
-10 | -0.338 | 0.07594 | -0.036 | -4.448
-9.5 | -0.324 | 0.07081 | -0.037 | -4.574
-9 | -0.306 | 0.06542 | -0.038 | -4.673
-8.5 | -0.283 | 0.06032 | -0.039 | -4.698
-8 | -0.257 | 0.05577 | -0.04 | -4.607
-7.5 | -0.227 | 0.05228 | -0.041 | -4.333
-7 | -0.192 | 0.04823 | -0.042 | -3.991
-6.5 | -0.155 | 0.04499 | -0.042 | -3.45
-6 | -0.115 | 0.04234 | -0.042 | -2.722
-5.5 | -0.073 | 0.04005 | -0.043 | -1.82
-5 | -0.029 | 0.03787 | -0.044 | -0.756
-4.5 | 0.017 | 0.03589 | -0.045 | 0.474
-4 | 0.064 | 0.03417 | -0.048 | 1.864
-3.5 | 0.111 | 0.03261 | -0.048 | 3.401
-3 | 0.159 | 0.03085 | -0.054 | 5.153
-2.5 | 0.257 | 0.00764 | -0.112 | 33.583
-2 | 0.316 | 0.00751 | -0.112 | 42.091
-1.5 | 0.376 | 0.00745 | -0.113 | 50.436
-1 | 0.436 | 0.0074 | -0.114 | 58.982
-0.5 | 0.495 | 0.00667 | -0.114 | 74.312
0 | 0.553 | 0.00678 | -0.115 | 81.543
0.5 | 0.611 | 0.00692 | -0.115 | 88.367
1 | 0.67 | 0.00704 | -0.116 | 95.08
1.5 | 0.728 | 0.00719 | -0.116 | 101.22
2 | 0.786 | 0.00733 | -0.117 | 107.22
2.5 | 0.84 | 0.00749 | -0.117 | 112.155
3 | 0.896 | 0.00768 | -0.118 | 116.701
3.5 | 0.95 | 0.00786 | -0.118 | 120.92
4 | 0.999 | 0.014 | -0.118 | 71.335
4.5 | 1.05 | 0.01458 | -0.119 | 72.008
5 | 1.096 | 0.01522 | -0.119 | 72.01
5.5 | 1.139 | 0.01588 | -0.12 | 71.765
6 | 1.178 | 0.01661 | -0.12 | 70.955
6.5 | 1.213 | 0.01741 | -0.12 | 69.636
7 | 1.241 | 0.01812 | -0.121 | 68.492
7.5 | 1.029 | 0.04864 | -0.055 | 21.153
8 | 1.032 | 0.05245 | -0.05 | 19.677
8.5 | 1.028 | 0.05641 | -0.048 | 18.229
9 | 1.016 | 0.06103 | -0.045 | 16.654
9.5 | 0.997 | 0.06543 | -0.045 | 15.24
10 | 0.97 | 0.07295 | -0.042 | 13.301
10.5 | 0.937 | 0.07668 | -0.042 | 12.225
11 | 0.899 | 0.08382 | -0.041 | 10.728
11.5 | 0.857 | 0.09215 | -0.037 | 9.297
12 | 0.812 | 0.0988 | -0.04 | 8.216

## 28. Re 500k Mach 0.10 (2)
BIGFOIL.COM POLAR EXPORT
NACA65-610 a=0.8
NACA65-610 a=0.8 |  |  |  | Cl Max: | 1.3446 | at alpha= | 11.5 | deg
XFOIL ncrit=9 |  |  |  | L/D Max: | 131.467 | at alpha= | 4 | deg
Re: | 500000 |  |  | Cd Min: | 0.21239 | at alpha= | 16.5 | deg
Mach: | 0.1 |  |  | Cl=0 at alpha= | -4.9097 | deg
|  |  |  | @ Cl=0.1, Cd= | 0.015926
|  |  |  | @ Cl=0.4, Cd= | 0.0079566
|  |  |  | @ Cl=0.6, Cd= | 0.0071107
alpha (deg) | Cl | Cd | Cm | Cl/Cd
-7.5 | -0.17 | 0.05274 | -0.1206 | -3.2234
-7 | -0.1548 | 0.04742 | -0.122 | -3.2644
-6.5 | -0.1296 | 0.04175 | -0.1242 | -3.1042
-6 | -0.0853 | 0.03734 | -0.1254 | -2.2844
-5.5 | -0.0562 | 0.02753 | -0.1267 | -2.0414
-5 | -0.01 | 0.02403 | -0.1272 | -0.41615
-4.5 | 0.0454 | 0.02364 | -0.1263 | 1.9205
-4 | 0.0965 | 0.01613 | -0.1257 | 5.9826
-3.5 | 0.1498 | 0.01303 | -0.1252 | 11.4965
-3 | 0.203 | 0.01139 | -0.125 | 17.8227
-2.5 | 0.2581 | 0.0104 | -0.1249 | 24.8173
-2 | 0.3138 | 0.00956 | -0.1251 | 32.8243
-1.5 | 0.3701 | 0.00894 | -0.1254 | 41.3982
-1 | 0.4227 | 0.00721 | -0.1258 | 58.6269
-0.5 | 0.4765 | 0.00719 | -0.1252 | 66.2726
0 | 0.5305 | 0.00718 | -0.1245 | 73.8858
0.5 | 0.587 | 0.00712 | -0.1247 | 82.4438
1 | 0.6431 | 0.00708 | -0.1249 | 90.8333
1.5 | 0.6984 | 0.00706 | -0.125 | 98.9235
2 | 0.7528 | 0.00703 | -0.1248 | 107.0839
2.5 | 0.8035 | 0.00688 | -0.1235 | 116.7878
3 | 0.8654 | 0.00697 | -0.1251 | 124.1607
3.5 | 0.918 | 0.00709 | -0.1244 | 129.4781
4 | 0.9676 | 0.00736 | -0.1231 | 131.4674
4.5 | 1.0154 | 0.00781 | -0.1216 | 130.0128
5 | 1.0384 | 0.00963 | -0.1159 | 107.8297
5.5 | 1.0343 | 0.01342 | -0.1065 | 77.0715
6 | 1.0568 | 0.0152 | -0.101 | 69.5263
6.5 | 1.0861 | 0.01657 | -0.0967 | 65.5462
7 | 1.113 | 0.01817 | -0.0922 | 61.2548
7.5 | 1.1354 | 0.02023 | -0.0874 | 56.1246
8 | 1.1652 | 0.02192 | -0.0839 | 53.1569
9 | 1.2227 | 0.02697 | -0.0769 | 45.3356
9.5 | 1.2545 | 0.029 | -0.0743 | 43.2586
10 | 1.2929 | 0.03292 | -0.0723 | 39.274
10.5 | 1.3262 | 0.03714 | -0.0697 | 35.7081
11 | 1.3434 | 0.04214 | -0.0659 | 31.8794
11.5 | 1.3446 | 0.0476 | -0.0611 | 28.2479
12.5 | 1.2369 | 0.07504 | -0.0504 | 16.4832
13 | 1.1904 | 0.08729 | -0.0517 | 13.6373
13.5 | 1.1441 | 0.1017 | -0.0573 | 11.2498
14 | 1.1008 | 0.11932 | -0.0676 | 9.2256
14.5 | 1.0585 | 0.14337 | -0.0837 | 7.383
15 | 1.0192 | 0.17517 | -0.0986 | 5.8183
15.5 | 1.0222 | 0.18853 | -0.1058 | 5.4219
16 | 1.0295 | 0.20024 | -0.1124 | 5.1413
16.5 | 1.0392 | 0.21239 | -0.1199 | 4.8929

## 29. Re 500k Mach 0.25 (1)
BIGFOIL.COM POLAR EXPORT
NACA65-610 a=0.8
NACA65-610 a=0.8 |  |  |  | Cl Max: | 1.229 | at alpha= | 6.5 | deg
JavaFoil+Calcfoil stall+Eppler ext transition |  |  |  | L/D Max: | 121.152 | at alpha= | 3.5 | deg
Re: | 500000 |  |  | Cd Min: | 0.00677 | at alpha= | -0.5 | deg
Mach: | 0.25 |  |  | Cl=0 at alpha= | -4.6848 | deg
|  |  |  | @ Cl=0.1, Cd= | 0.03322
|  |  |  | @ Cl=0.4, Cd= | 0.007631
|  |  |  | @ Cl=0.6, Cd= | 0.10636
alpha (deg) | Cl | Cd | Cm | Cl/Cd
-14.5 | -0.056 | 0.12504 | -0.043 | -0.448
-14 | -0.053 | 0.11936 | -0.043 | -0.445
-13.5 | -0.05 | 0.11443 | -0.043 | -0.44
-13 | -0.111 | 0.14676 | -0.041 | -0.753
-12.5 | -0.165 | 0.13022 | -0.041 | -1.269
-12 | -0.204 | 0.11726 | -0.04 | -1.738
-11.5 | -0.231 | 0.10684 | -0.04 | -2.162
-11 | -0.252 | 0.09673 | -0.039 | -2.61
-10.5 | -0.268 | 0.08956 | -0.039 | -2.992
-10 | -0.277 | 0.08436 | -0.038 | -3.283
-9.5 | -0.279 | 0.07649 | -0.038 | -3.651
-9 | -0.275 | 0.0724 | -0.037 | -3.791
-8.5 | -0.263 | 0.06376 | -0.039 | -4.124
-8 | -0.245 | 0.05889 | -0.04 | -4.155
-7.5 | -0.22 | 0.05366 | -0.041 | -4.104
-7 | -0.19 | 0.0504 | -0.042 | -3.773
-6.5 | -0.155 | 0.04594 | -0.043 | -3.377
-6 | -0.116 | 0.04304 | -0.043 | -2.699
-5.5 | -0.074 | 0.04045 | -0.044 | -1.828
-5 | -0.029 | 0.03802 | -0.044 | -0.768
-4.5 | 0.017 | 0.03608 | -0.045 | 0.482
-4 | 0.065 | 0.03432 | -0.047 | 1.9
-3.5 | 0.114 | 0.03278 | -0.05 | 3.469
-3 | 0.163 | 0.03127 | -0.053 | 5.208
-2.5 | 0.263 | 0.00766 | -0.115 | 34.392
-2 | 0.325 | 0.00761 | -0.115 | 42.689
-1.5 | 0.386 | 0.0075 | -0.116 | 51.495
-1 | 0.448 | 0.00808 | -0.117 | 55.485
-0.5 | 0.509 | 0.00677 | -0.117 | 75.211
0 | 0.568 | 0.00689 | -0.118 | 82.366
0.5 | 0.628 | 0.00703 | -0.118 | 89.273
1 | 0.688 | 0.00717 | -0.119 | 95.922
1.5 | 0.747 | 0.00731 | -0.119 | 102.242
2 | 0.807 | 0.00746 | -0.12 | 108.14
2.5 | 0.862 | 0.00765 | -0.12 | 112.769
3 | 0.919 | 0.00784 | -0.121 | 117.226
3.5 | 0.974 | 0.00804 | -0.121 | 121.152
4 | 1.024 | 0.01445 | -0.121 | 70.881
4.5 | 1.075 | 0.01512 | -0.122 | 71.095
5 | 1.121 | 0.01579 | -0.122 | 71.005
5.5 | 1.163 | 0.01652 | -0.123 | 70.394
6 | 1.199 | 0.01734 | -0.123 | 69.157
6.5 | 1.229 | 0.01823 | -0.124 | 67.39
7 | 1.027 | 0.04593 | -0.061 | 22.366
7.5 | 1.025 | 0.05044 | -0.049 | 20.322
8 | 1.015 | 0.05447 | -0.049 | 18.634
8.5 | 0.991 | 0.05925 | -0.042 | 16.721
9 | 0.954 | 0.06456 | -0.042 | 14.772
9.5 | 0.903 | 0.07207 | -0.042 | 12.528
10 | 0.839 | 0.08058 | -0.038 | 10.413
10.5 | 0.764 | 0.09122 | -0.039 | 8.376
11 | 0.68 | 0.09581 | -0.042 | 7.094
11.5 | 0.588 | 0.10636 | -0.043 | 5.526

## 30. Re 500k Mach 0.25 (2)
BIGFOIL.COM POLAR EXPORT
NACA65-610 a=0.8
NACA65-610 a=0.8 |  |  |  | Cl Max: | 1.2978 | at alpha= | 10.5 | deg
XFOIL ncrit=9 |  |  |  | L/D Max: | 131.159 | at alpha= | 4 | deg
Re: | 500000 |  |  | Cd Min: | 0.1958 | at alpha= | 15.5 | deg
Mach: | 0.25 |  |  | Cl=0 at alpha= | -4.9087 | deg
|  |  |  | @ Cl=0.1, Cd= | 0.016747
|  |  |  | @ Cl=0.4, Cd= | 0.0084706
|  |  |  | @ Cl=0.6, Cd= | 0.0072514
alpha (deg) | Cl | Cd | Cm | Cl/Cd
-5 | -0.0103 | 0.02585 | -0.1305 | -0.39845
-4.5 | 0.0461 | 0.02481 | -0.1298 | 1.8581
-4 | 0.0975 | 0.01688 | -0.1293 | 5.7761
-3.5 | 0.1528 | 0.01393 | -0.1289 | 10.9691
-3 | 0.2081 | 0.01171 | -0.1286 | 17.7711
-2.5 | 0.2643 | 0.01063 | -0.1284 | 24.8636
-2 | 0.3221 | 0.00977 | -0.1285 | 32.9683
-1.5 | 0.3804 | 0.00913 | -0.1287 | 41.6648
-1 | 0.4345 | 0.00731 | -0.1294 | 59.4391
-0.5 | 0.4907 | 0.00727 | -0.1287 | 67.4966
0 | 0.5464 | 0.00727 | -0.128 | 75.1582
0.5 | 0.6041 | 0.00725 | -0.1282 | 83.3241
1 | 0.6619 | 0.00724 | -0.1284 | 91.4227
1.5 | 0.7195 | 0.00724 | -0.1285 | 99.3785
2 | 0.7765 | 0.00725 | -0.1284 | 107.1034
2.5 | 0.8295 | 0.00718 | -0.1274 | 115.5292
3 | 0.8914 | 0.00717 | -0.1282 | 124.3236
3.5 | 0.9449 | 0.00728 | -0.1272 | 129.794
4 | 0.9955 | 0.00759 | -0.1255 | 131.1594
4.5 | 1.042 | 0.00815 | -0.1233 | 127.8528
5 | 1.0467 | 0.01087 | -0.1141 | 96.2925
5.5 | 1.0367 | 0.01437 | -0.1033 | 72.1434
6 | 1.0631 | 0.016 | -0.0981 | 66.4437
6.5 | 1.0922 | 0.01758 | -0.0935 | 62.1274
7 | 1.1157 | 0.01962 | -0.0884 | 56.8654
7.5 | 1.1391 | 0.02192 | -0.0835 | 51.9662
8 | 1.1686 | 0.02398 | -0.0797 | 48.7323
8.5 | 1.1966 | 0.02722 | -0.0757 | 43.9603
9 | 1.2363 | 0.03011 | -0.073 | 41.0594
9.5 | 1.2711 | 0.03444 | -0.0704 | 36.9077
10 | 1.2974 | 0.03962 | -0.0665 | 32.7461
10.5 | 1.2978 | 0.04706 | -0.0609 | 27.5776
11 | 1.2759 | 0.05561 | -0.0552 | 22.9437
11.5 | 1.2414 | 0.06532 | -0.0515 | 19.0049
12 | 1.2012 | 0.07644 | -0.0508 | 15.7143
12.5 | 1.1588 | 0.08928 | -0.0538 | 12.9794
13 | 1.1178 | 0.10449 | -0.0611 | 10.6977
13.5 | 1.079 | 0.12358 | -0.0732 | 8.7312
14 | 1.0486 | 0.14715 | -0.0881 | 7.1261
14.5 | 1.0292 | 0.16813 | -0.0975 | 6.1215
15 | 1.0247 | 0.18376 | -0.1058 | 5.5763
15.5 | 1.0318 | 0.1958 | -0.1122 | 5.2697

## 31. Re 500k Mach 0.50 (1)
BIGFOIL.COM POLAR EXPORT
NACA65-610 a=0.8
NACA65-610 a=0.8 |  |  |  | Cl Max: | 1.279 | at alpha= | 20 | deg
JavaFoil+Calcfoil stall+Eppler ext transition |  |  |  | L/D Max: | 117.488 | at alpha= | 3 | deg
Re: | 500000 |  |  | Cd Min: | 0.00738 | at alpha= | 0 | deg
Mach: | 0.5 |  |  | Cl=0 at alpha= | -4.6939 | deg
|  |  |  | @ Cl=0.1, Cd= | 0.035345
|  |  |  | @ Cl=0.4, Cd= | 0.0084914
|  |  |  | @ Cl=0.6, Cd= | 0.0079489
alpha (deg) | Cl | Cd | Cm | Cl/Cd
-20 | -0.827 | 0.21659 | -0.057 | -3.819
-19.5 | -0.801 | 0.21227 | -0.057 | -3.772
-19 | -0.775 | 0.20591 | -0.058 | -3.762
-18.5 | -0.746 | 0.20088 | -0.055 | -3.712
-18 | -0.719 | 0.18953 | -0.055 | -3.793
-17.5 | -0.692 | 0.18783 | -0.055 | -3.686
-17 | -0.666 | 0.18523 | -0.055 | -3.593
-16.5 | -0.639 | 0.18086 | -0.056 | -3.532
-16 | -0.612 | 0.17667 | -0.056 | -3.465
-15.5 | -0.584 | 0.16148 | -0.054 | -3.618
-15 | -0.557 | 0.15486 | -0.053 | -3.598
-14.5 | -0.53 | 0.15688 | -0.053 | -3.379
-14 | -0.503 | 0.15289 | -0.053 | -3.292
-13.5 | -0.476 | 0.14908 | -0.054 | -3.196
-13 | -0.45 | 0.14398 | -0.054 | -3.122
-12.5 | -0.423 | 0.14051 | -0.054 | -3.008
-12 | -0.395 | 0.12575 | -0.051 | -3.14
-11.5 | -0.368 | 0.12737 | -0.051 | -2.888
-11 | -0.341 | 0.12416 | -0.051 | -2.746
-10.5 | -0.314 | 0.1102 | -0.052 | -2.85
-10 | -0.287 | 0.11307 | -0.052 | -2.539
-9.5 | -0.26 | 0.10433 | -0.052 | -2.493
-9 | -0.233 | 0.10806 | -0.052 | -2.156
-8.5 | -0.206 | 0.0973 | -0.047 | -2.114
-8 | -0.179 | 0.09728 | -0.047 | -1.837
-7.5 | -0.152 | 0.08729 | -0.048 | -1.738
-7 | -0.125 | 0.08489 | -0.049 | -1.47
-6.5 | -0.098 | 0.0818 | -0.049 | -1.196
-6 | -0.071 | 0.06033 | -0.046 | -1.174
-5.5 | -0.065 | 0.04983 | -0.044 | -1.307
-5 | -0.03 | 0.04233 | -0.047 | -0.704
-4.5 | 0.019 | 0.03872 | -0.048 | 0.481
-4 | 0.071 | 0.03643 | -0.05 | 1.954
-3.5 | 0.125 | 0.03441 | -0.051 | 3.641
-3 | 0.18 | 0.03281 | -0.055 | 5.496
-2.5 | 0.236 | 0.03145 | -0.059 | 7.503
-2 | 0.362 | 0.00853 | -0.129 | 42.465
-1.5 | 0.431 | 0.00846 | -0.129 | 50.961
-1 | 0.501 | 0.00844 | -0.13 | 59.37
-0.5 | 0.569 | 0.0085 | -0.131 | 66.983
0 | 0.632 | 0.00738 | -0.131 | 85.699
0.5 | 0.699 | 0.00758 | -0.132 | 92.271
1 | 0.766 | 0.00773 | -0.132 | 99.072
1.5 | 0.832 | 0.00793 | -0.133 | 104.859
2 | 0.898 | 0.00816 | -0.133 | 110.041
2.5 | 0.958 | 0.00839 | -0.134 | 114.155
3 | 1.02 | 0.00868 | -0.135 | 117.488
3.5 | 1.075 | 0.01581 | -0.134 | 67.97
4 | 1.13 | 0.01667 | -0.135 | 67.791
4.5 | 1.179 | 0.01759 | -0.135 | 67.067
5 | 1.215 | 0.01866 | -0.136 | 65.111
5.5 | 1.011 | 0.03978 | -0.061 | 25.422
6 | 0.995 | 0.04427 | -0.055 | 22.481
6.5 | 0.897 | 0.05103 | -0.045 | 17.575
7 | 0.618 | 0.05978 | -0.047 | 10.339
7.5 | 0.644 | 0.09185 | -0.053 | 7.015
8 | 0.67 | 0.09378 | -0.053 | 7.144
8.5 | 0.696 | 0.09336 | -0.055 | 7.453
9 | 0.721 | 0.09864 | -0.054 | 7.311
9.5 | 0.748 | 0.11095 | -0.06 | 6.739
10 | 0.773 | 0.11669 | -0.06 | 6.624
10.5 | 0.798 | 0.11962 | -0.061 | 6.674
11 | 0.824 | 0.12506 | -0.063 | 6.588
11.5 | 0.85 | 0.12673 | -0.068 | 6.711
12 | 0.876 | 0.13028 | -0.068 | 6.721
12.5 | 0.901 | 0.13403 | -0.068 | 6.72
13 | 0.927 | 0.14221 | -0.072 | 6.519
13.5 | 0.952 | 0.15261 | -0.074 | 6.241
14 | 0.977 | 0.15614 | -0.074 | 6.259
14.5 | 1.002 | 0.16099 | -0.075 | 6.225
15 | 1.029 | 0.17324 | -0.08 | 5.941
15.5 | 1.054 | 0.18046 | -0.08 | 5.84
16 | 1.079 | 0.17967 | -0.081 | 6.004
16.5 | 1.103 | 0.18901 | -0.081 | 5.837
17 | 1.13 | 0.20268 | -0.085 | 5.578
17.5 | 1.155 | 0.20464 | -0.086 | 5.643
18 | 1.179 | 0.20425 | -0.087 | 5.774
18.5 | 1.204 | 0.21273 | -0.088 | 5.66
19 | 1.231 | 0.21738 | -0.091 | 5.664
19.5 | 1.255 | 0.22484 | -0.091 | 5.583
20 | 1.279 | 0.2255 | -0.092 | 5.672

## 32. Re 500k Mach 0.50 (2)
BIGFOIL.COM POLAR EXPORT
NACA65-610 a=0.8
NACA65-610 a=0.8 |  |  |  | Cl Max: | 1.2555 | at alpha= | 19.5 | deg
XFOIL ncrit=9 |  |  |  | L/D Max: | 128.544 | at alpha= | 3.5 | deg
Re: | 500000 |  |  | Cd Min: | 0.30371 | at alpha= | 19.5 | deg
Mach: | 0.5 |  |  | Cl=0 at alpha= | -5.0361 | deg
|  |  |  | @ Cl=0.1, Cd= | 0.022872
|  |  |  | @ Cl=0.4, Cd= | 0.010077
|  |  |  | @ Cl=0.6, Cd= | 0.0078405
alpha (deg) | Cl | Cd | Cm | Cl/Cd
-20 | -0.5793 | 0.25013 | -0.0034 | -2.316
-19.5 | -0.5566 | 0.24253 | -0.0084 | -2.295
-19 | -0.5339 | 0.23489 | -0.0134 | -2.273
-18.5 | -0.511 | 0.22726 | -0.0184 | -2.2485
-18 | -0.4887 | 0.21969 | -0.0231 | -2.2245
-17.5 | -0.4659 | 0.21209 | -0.0279 | -2.1967
-17 | -0.4438 | 0.20479 | -0.033 | -2.1671
-16.5 | -0.4241 | 0.1978 | -0.0382 | -2.1441
-16 | -0.4049 | 0.19024 | -0.0423 | -2.1284
-15.5 | -0.3857 | 0.18246 | -0.0442 | -2.1139
-15 | -0.3767 | 0.17732 | -0.0446 | -2.1244
-14.5 | -0.3655 | 0.17153 | -0.0461 | -2.1308
-14 | -0.3371 | 0.16312 | -0.053 | -2.0666
-13.5 | -0.3113 | 0.15534 | -0.0608 | -2.004
-13 | -0.2861 | 0.14737 | -0.0682 | -1.9414
-12.5 | -0.2614 | 0.13926 | -0.0759 | -1.8771
-12 | -0.2315 | 0.12939 | -0.0802 | -1.7892
-11.5 | -0.2064 | 0.1219 | -0.0852 | -1.6932
-11 | -0.1805 | 0.11428 | -0.0913 | -1.5795
-10.5 | -0.1537 | 0.10693 | -0.1002 | -1.4374
-10 | -0.1347 | 0.10011 | -0.1072 | -1.3455
-9.5 | -0.1118 | 0.09277 | -0.1129 | -1.2051
-9 | -0.0969 | 0.08512 | -0.1141 | -1.1384
-8.5 | -0.0795 | 0.07924 | -0.1162 | -1.0033
-8 | -0.0685 | 0.07374 | -0.1178 | -0.92894
-7.5 | -0.0606 | 0.06814 | -0.1198 | -0.88935
-7 | -0.0555 | 0.06242 | -0.1242 | -0.88914
-6.5 | -0.0522 | 0.05569 | -0.1302 | -0.93733
-6 | -0.051 | 0.04688 | -0.136 | -1.0879
-5.5 | -0.0308 | 0.04065 | -0.1388 | -0.75769
-5 | 0.0024 | 0.03437 | -0.1419 | 0.069828
-4.5 | 0.0562 | 0.03012 | -0.1436 | 1.8659
-4 | 0.1014 | 0.02264 | -0.1454 | 4.4788
-3.5 | 0.166 | 0.01745 | -0.1446 | 9.5129
-3 | 0.228 | 0.01378 | -0.1441 | 16.5457
-2.5 | 0.2925 | 0.01189 | -0.1437 | 24.6005
-2 | 0.3577 | 0.01064 | -0.1434 | 33.6184
-1.5 | 0.4231 | 0.00977 | -0.1436 | 43.306
-1 | 0.4893 | 0.00865 | -0.1444 | 56.5665
-0.5 | 0.552 | 0.00774 | -0.1444 | 71.3178
0 | 0.6141 | 0.00787 | -0.1432 | 78.0305
0.5 | 0.679 | 0.00796 | -0.1432 | 85.3015
1 | 0.7447 | 0.00805 | -0.1433 | 92.5093
1.5 | 0.8108 | 0.00814 | -0.1434 | 99.6069
2 | 0.8759 | 0.00824 | -0.1432 | 106.2985
3 | 0.9984 | 0.00829 | -0.1404 | 120.4343
3.5 | 1.0592 | 0.00824 | -0.1381 | 128.5437
4 | 1.1081 | 0.0087 | -0.1337 | 127.3678
4.5 | 1.111 | 0.01042 | -0.1216 | 106.6219
5 | 1.0722 | 0.01447 | -0.1055 | 74.0981
5.5 | 1.0675 | 0.01819 | -0.0958 | 58.6861
6 | 1.0945 | 0.02062 | -0.09 | 53.0795
6.5 | 1.1158 | 0.0236 | -0.0839 | 47.2797
7 | 1.1374 | 0.02688 | -0.0781 | 42.314
7.5 | 1.1613 | 0.03066 | -0.0723 | 37.8767
8 | 1.2005 | 0.03458 | -0.0672 | 34.7166
8.5 | 1.2195 | 0.04073 | -0.0621 | 29.9411
9 | 1.2197 | 0.04852 | -0.0572 | 25.1381
9.5 | 1.1993 | 0.0579 | -0.0542 | 20.7133
10 | 1.1689 | 0.06896 | -0.0542 | 16.9504
10.5 | 1.1346 | 0.08191 | -0.0579 | 13.8518
11 | 1.1009 | 0.09692 | -0.0654 | 11.3589
11.5 | 1.0717 | 0.11424 | -0.0765 | 9.3811
12 | 1.0545 | 0.13289 | -0.0883 | 7.9351
12.5 | 1.0471 | 0.14898 | -0.0977 | 7.0285
13 | 1.0466 | 0.16349 | -0.1061 | 6.4016
13.5 | 1.0515 | 0.17693 | -0.1138 | 5.943
14 | 1.0602 | 0.18942 | -0.1209 | 5.5971
15 | 0.8712 | 0.19664 | -0.1174 | 4.4304
15.5 | 0.877 | 0.20678 | -0.1223 | 4.2412
16 | 0.8847 | 0.21637 | -0.1266 | 4.0888
16.5 | 0.8943 | 0.22559 | -0.1304 | 3.9643
17.5 | 1.1768 | 0.26518 | -0.1621 | 4.4377
18 | 1.1934 | 0.27577 | -0.1708 | 4.3275
18.5 | 1.2138 | 0.28574 | -0.1771 | 4.2479
19 | 1.2339 | 0.29482 | -0.1826 | 4.1853
19.5 | 1.2555 | 0.30371 | -0.187 | 4.1339

## 33. Re 750k Mach 0.00 (1)
BIGFOIL.COM POLAR EXPORT
NACA65-610 a=0.8
NACA65-610 a=0.8 |  |  |  | Cl Max: | 1.263 | at alpha= | 8 | deg
JavaFoil+Calcfoil stall+Eppler ext transition |  |  |  | L/D Max: | 135.416 | at alpha= | 3.5 | deg
Re: | 750000 |  |  | Cd Min: | 0.00534 | at alpha= | 0 | deg
Mach: | 0 |  |  | Cl=0 at alpha= | -4.6848 | deg
|  |  |  | @ Cl=0.1, Cd= | 0.032204
|  |  |  | @ Cl=0.4, Cd= | 0.0068983
|  |  |  | @ Cl=0.6, Cd= | 0.0054076
alpha (deg) | Cl | Cd | Cm | Cl/Cd
-17 | -0.262 | 0.18302 | -0.038 | -1.432
-16.5 | -0.275 | 0.17036 | -0.038 | -1.616
-16 | -0.289 | 0.15842 | -0.039 | -1.823
-15.5 | -0.302 | 0.14938 | -0.038 | -2.023
-15 | -0.316 | 0.14711 | -0.039 | -2.146
-14.5 | -0.329 | 0.13035 | -0.038 | -2.521
-14 | -0.341 | 0.12336 | -0.038 | -2.763
-13.5 | -0.352 | 0.1175 | -0.038 | -2.996
-13 | -0.362 | 0.11103 | -0.038 | -3.257
-12.5 | -0.369 | 0.10368 | -0.037 | -3.561
-12 | -0.373 | 0.09716 | -0.037 | -3.834
-11.5 | -0.37 | 0.09153 | -0.037 | -4.047
-11 | -0.365 | 0.08491 | -0.037 | -4.302
-10.5 | -0.357 | 0.07681 | -0.038 | -4.646
-10 | -0.345 | 0.07128 | -0.038 | -4.838
-9.5 | -0.329 | 0.06721 | -0.039 | -4.896
-9 | -0.309 | 0.06239 | -0.04 | -4.958
-8.5 | -0.286 | 0.05753 | -0.041 | -4.967
-8 | -0.258 | 0.05348 | -0.042 | -4.83
-7.5 | -0.227 | 0.05017 | -0.042 | -4.528
-7 | -0.193 | 0.047 | -0.043 | -4.1
-6.5 | -0.155 | 0.04369 | -0.042 | -3.55
-6 | -0.115 | 0.04113 | -0.044 | -2.796
-5.5 | -0.073 | 0.03878 | -0.044 | -1.874
-5 | -0.029 | 0.03687 | -0.045 | -0.774
-4.5 | 0.017 | 0.03481 | -0.048 | 0.488
-4 | 0.063 | 0.03336 | -0.049 | 1.903
-3.5 | 0.111 | 0.03186 | -0.051 | 3.469
-3 | 0.196 | 0.00765 | -0.111 | 25.645
-2.5 | 0.255 | 0.00754 | -0.111 | 33.86
-2 | 0.315 | 0.0071 | -0.112 | 44.292
-1.5 | 0.374 | 0.00705 | -0.113 | 53.042
-1 | 0.434 | 0.0067 | -0.113 | 64.781
-0.5 | 0.493 | 0.00546 | -0.114 | 90.312
0 | 0.551 | 0.00534 | -0.114 | 103.19
0.5 | 0.609 | 0.00542 | -0.115 | 112.493
1 | 0.668 | 0.00547 | -0.115 | 122.124
1.5 | 0.726 | 0.00639 | -0.116 | 113.602
2 | 0.784 | 0.00651 | -0.116 | 120.382
2.5 | 0.838 | 0.00665 | -0.117 | 126.08
3 | 0.894 | 0.0068 | -0.118 | 131.427
3.5 | 0.948 | 0.007 | -0.118 | 135.416
4 | 0.996 | 0.01291 | -0.118 | 77.14
4.5 | 1.046 | 0.01344 | -0.118 | 77.837
5 | 1.093 | 0.01403 | -0.119 | 77.927
5.5 | 1.136 | 0.01463 | -0.119 | 77.663
6 | 1.176 | 0.01529 | -0.12 | 76.918
6.5 | 1.211 | 0.01601 | -0.12 | 75.627
7 | 1.24 | 0.01679 | -0.12 | 73.856
7.5 | 1.257 | 0.01747 | -0.121 | 71.923
8 | 1.263 | 0.01807 | -0.121 | 69.917
8.5 | 1.034 | 0.05378 | -0.056 | 19.235
9 | 1.025 | 0.05852 | -0.052 | 17.513
9.5 | 1.008 | 0.06282 | -0.048 | 16.052
10 | 0.986 | 0.06879 | -0.047 | 14.335
10.5 | 0.958 | 0.07341 | -0.048 | 13.052
11 | 0.925 | 0.07943 | -0.046 | 11.641
11.5 | 0.887 | 0.086 | -0.041 | 10.313
12 | 0.847 | 0.09014 | -0.042 | 9.397
12.5 | 0.805 | 0.09635 | -0.042 | 8.357
13 | 0.763 | 0.10256 | -0.044 | 7.436

## 34. Re 750k Mach 0.00 (2)
BIGFOIL.COM POLAR EXPORT
NACA65-610 a=0.8
NACA65-610 a=0.8 |  |  |  | Cl Max: | 1.4071 | at alpha= | 12.5 | deg
XFOIL ncrit=9 |  |  |  | L/D Max: | 149.607 | at alpha= | 3.5 | deg
Re: | 750000 |  |  | Cd Min: | 0.22897 | at alpha= | -20 | deg
Mach: | 0 |  |  | Cl=0 at alpha= | -4.8481 | deg
|  |  |  | @ Cl=0.1, Cd= | 0.011326
|  |  |  | @ Cl=0.4, Cd= | 0.0065793
|  |  |  | @ Cl=0.6, Cd= | 0.005872
alpha (deg) | Cl | Cd | Cm | Cl/Cd
-20 | -0.5382 | 0.22897 | -0.0034 | -2.3505
-19.5 | -0.5209 | 0.22285 | -0.0073 | -2.3374
-19 | -0.5037 | 0.21662 | -0.0112 | -2.3253
-18.5 | -0.4864 | 0.21025 | -0.0151 | -2.3134
-18 | -0.4695 | 0.20382 | -0.0188 | -2.3035
-17.5 | -0.4522 | 0.19717 | -0.0225 | -2.2935
-17 | -0.4359 | 0.19046 | -0.0265 | -2.2887
-16.5 | -0.2709 | 0.1585 | -0.0448 | -1.7091
-16 | -0.259 | 0.15429 | -0.048 | -1.6787
-15.5 | -0.2493 | 0.15031 | -0.051 | -1.6586
-15 | -0.2406 | 0.14637 | -0.0542 | -1.6438
-14.5 | -0.232 | 0.14114 | -0.058 | -1.6438
-14 | -0.2235 | 0.13555 | -0.0611 | -1.6488
-13.5 | -0.2153 | 0.12953 | -0.0639 | -1.6622
-13 | -0.2061 | 0.12315 | -0.0667 | -1.6736
-12.5 | -0.1944 | 0.11551 | -0.0686 | -1.683
-12 | -0.1823 | 0.10957 | -0.0707 | -1.6638
-11.5 | -0.1734 | 0.10334 | -0.0726 | -1.678
-11 | -0.1656 | 0.09605 | -0.0758 | -1.7241
-10.5 | -0.1618 | 0.08859 | -0.0793 | -1.8264
-10 | -0.1562 | 0.08112 | -0.0817 | -1.9255
-9.5 | -0.1508 | 0.07337 | -0.0846 | -2.0553
-9 | -0.1565 | 0.06399 | -0.0865 | -2.4457
-8.5 | -0.1512 | 0.05747 | -0.0884 | -2.6309
-8 | -0.1493 | 0.05099 | -0.0905 | -2.928
-7.5 | -0.1592 | 0.04395 | -0.0938 | -3.6223
-7 | -0.1613 | 0.03388 | -0.1048 | -4.7609
-6.5 | -0.1336 | 0.02549 | -0.1103 | -5.2413
-6 | -0.1038 | 0.01784 | -0.1126 | -5.8184
-5 | -0.0161 | 0.0205 | -0.1234 | -0.78537
-4.5 | 0.0369 | 0.01427 | -0.1224 | 2.5858
-4 | 0.09 | 0.01154 | -0.1225 | 7.799
-3.5 | 0.1447 | 0.01037 | -0.1225 | 13.9537
-3 | 0.1999 | 0.00947 | -0.1226 | 21.1088
-2.5 | 0.2554 | 0.00856 | -0.1229 | 29.8364
-2 | 0.3118 | 0.00798 | -0.1232 | 39.0727
-1.5 | 0.3684 | 0.00758 | -0.1236 | 48.6016
-1 | 0.4224 | 0.00587 | -0.1247 | 71.9591
-0.5 | 0.4781 | 0.00578 | -0.1247 | 82.7163
0 | 0.533 | 0.00584 | -0.1245 | 91.2671
0.5 | 0.5888 | 0.00586 | -0.1246 | 100.4778
1 | 0.6449 | 0.00592 | -0.1249 | 108.9358
1.5 | 0.7008 | 0.00599 | -0.1252 | 116.995
2 | 0.7563 | 0.00606 | -0.1254 | 124.802
2.5 | 0.8108 | 0.0061 | -0.1253 | 132.918
3 | 0.8633 | 0.00612 | -0.1248 | 141.0621
3.5 | 0.9126 | 0.0061 | -0.1234 | 149.6066
4 | 0.9636 | 0.00649 | -0.1228 | 148.4746
4.5 | 1.0058 | 0.00738 | -0.1206 | 136.2873
5 | 1.019 | 0.01034 | -0.1139 | 98.5493
5.5 | 1.0376 | 0.01282 | -0.1082 | 80.936
6 | 1.0759 | 0.01381 | -0.1054 | 77.9073
6.5 | 1.1051 | 0.01506 | -0.1009 | 73.3798
7 | 1.1403 | 0.01598 | -0.0977 | 71.3579
7.5 | 1.1657 | 0.01759 | -0.0932 | 66.2706
8 | 1.1961 | 0.01898 | -0.0896 | 63.019
8.5 | 1.2288 | 0.02026 | -0.0867 | 60.6515
9 | 1.2482 | 0.02277 | -0.082 | 54.8177
9.5 | 1.2815 | 0.02414 | -0.0795 | 53.0862
10 | 1.3107 | 0.02586 | -0.0767 | 50.6845
10.5 | 1.3298 | 0.02936 | -0.0726 | 45.2929
11 | 1.356 | 0.0321 | -0.0697 | 42.243
11.5 | 1.3787 | 0.03513 | -0.0667 | 39.2457
12 | 1.3963 | 0.03847 | -0.0636 | 36.2958
12.5 | 1.4071 | 0.04251 | -0.0605 | 33.1004
13 | 1.4023 | 0.04902 | -0.0568 | 28.6067
13.5 | 1.3723 | 0.05892 | -0.0534 | 23.2909
14 | 1.3418 | 0.06896 | -0.0523 | 19.4577
14.5 | 1.3031 | 0.08135 | -0.054 | 16.0184
15 | 1.2656 | 0.09537 | -0.0588 | 13.2704
15.5 | 1.225 | 0.11264 | -0.0677 | 10.8754
16 | 1.032 | 0.19625 | -0.1117 | 5.2586
16.5 | 1.0404 | 0.20764 | -0.118 | 5.0106
17 | 1.0511 | 0.21946 | -0.1249 | 4.7895
17.5 | 1.0623 | 0.22811 | -0.13 | 4.657

## 35. Re 750k Mach 0.10 (1)
BIGFOIL.COM POLAR EXPORT
NACA65-610 a=0.8
NACA65-610 a=0.8 |  |  |  | Cl Max: | 1.262 | at alpha= | 8 | deg
JavaFoil+Calcfoil stall+Eppler ext transition |  |  |  | L/D Max: | 135.443 | at alpha= | 3.5 | deg
Re: | 750000 |  |  | Cd Min: | 0.00532 | at alpha= | 0 | deg
Mach: | 0.1 |  |  | Cl=0 at alpha= | -4.6848 | deg
|  |  |  | @ Cl=0.1, Cd= | 0.032177
|  |  |  | @ Cl=0.4, Cd= | 0.006756
|  |  |  | @ Cl=0.6, Cd= | 0.0053914
alpha (deg) | Cl | Cd | Cm | Cl/Cd
-16.5 | -0.237 | 0.17859 | -0.04 | -1.326
-16 | -0.252 | 0.1684 | -0.039 | -1.496
-15.5 | -0.267 | 0.15407 | -0.04 | -1.735
-15 | -0.283 | 0.15155 | -0.039 | -1.866
-14.5 | -0.298 | 0.13817 | -0.039 | -2.158
-14 | -0.313 | 0.1298 | -0.039 | -2.411
-13.5 | -0.327 | 0.12193 | -0.039 | -2.681
-13 | -0.339 | 0.1132 | -0.038 | -2.998
-12.5 | -0.35 | 0.10712 | -0.038 | -3.267
-12 | -0.356 | 0.09671 | -0.038 | -3.682
-11.5 | -0.357 | 0.09092 | -0.037 | -3.923
-11 | -0.354 | 0.08472 | -0.037 | -4.179
-10.5 | -0.348 | 0.07858 | -0.037 | -4.427
-10 | -0.338 | 0.07349 | -0.038 | -4.598
-9.5 | -0.324 | 0.06695 | -0.039 | -4.839
-9 | -0.306 | 0.06329 | -0.04 | -4.832
-8.5 | -0.283 | 0.0581 | -0.041 | -4.879
-8 | -0.257 | 0.05381 | -0.042 | -4.776
-7.5 | -0.227 | 0.05053 | -0.042 | -4.484
-7 | -0.193 | 0.04709 | -0.043 | -4.09
-6.5 | -0.155 | 0.04404 | -0.043 | -3.526
-6 | -0.115 | 0.04114 | -0.043 | -2.802
-5.5 | -0.073 | 0.03881 | -0.044 | -1.878
-5 | -0.029 | 0.0369 | -0.045 | -0.777
-4.5 | 0.017 | 0.0349 | -0.048 | 0.488
-4 | 0.064 | 0.03318 | -0.051 | 1.923
-3.5 | 0.111 | 0.03187 | -0.051 | 3.484
-3 | 0.197 | 0.00768 | -0.111 | 25.67
-2.5 | 0.257 | 0.00756 | -0.112 | 33.944
-2 | 0.316 | 0.00715 | -0.113 | 44.228
-1.5 | 0.376 | 0.00678 | -0.113 | 55.44
-1 | 0.436 | 0.00672 | -0.114 | 64.974
-0.5 | 0.495 | 0.00549 | -0.114 | 90.331
0 | 0.554 | 0.00532 | -0.115 | 103.992
0.5 | 0.612 | 0.00541 | -0.115 | 113.207
1 | 0.671 | 0.00546 | -0.116 | 122.909
1.5 | 0.729 | 0.00639 | -0.117 | 114.084
2 | 0.788 | 0.00655 | -0.117 | 120.203
2.5 | 0.842 | 0.00669 | -0.118 | 125.834
3 | 0.898 | 0.00686 | -0.118 | 130.859
3.5 | 0.952 | 0.00703 | -0.119 | 135.443
4 | 1 | 0.01297 | -0.118 | 77.104
4.5 | 1.051 | 0.01353 | -0.119 | 77.676
5 | 1.098 | 0.01411 | -0.119 | 77.779
5.5 | 1.141 | 0.01473 | -0.12 | 77.434
6 | 1.18 | 0.0154 | -0.12 | 76.614
6.5 | 1.214 | 0.01619 | -0.121 | 75.029
7 | 1.243 | 0.01693 | -0.121 | 73.399
7.5 | 1.257 | 0.01775 | -0.121 | 70.817
8 | 1.262 | 0.01837 | -0.122 | 68.692
8.5 | 1.03 | 0.05442 | -0.055 | 18.931
9 | 1.017 | 0.05872 | -0.049 | 17.324
9.5 | 0.998 | 0.06375 | -0.049 | 15.654
10 | 0.971 | 0.07002 | -0.047 | 13.867
10.5 | 0.938 | 0.07488 | -0.047 | 12.529
11 | 0.9 | 0.0795 | -0.045 | 11.317
11.5 | 0.857 | 0.08741 | -0.04 | 9.804
12 | 0.812 | 0.09178 | -0.042 | 8.847
12.5 | 0.765 | 0.09829 | -0.044 | 7.785
13 | 0.718 | 0.10815 | -0.044 | 6.635

## 36. Re 750k Mach 0.10 (2)
BIGFOIL.COM POLAR EXPORT
NACA65-610 a=0.8
NACA65-610 a=0.8 |  |  |  | Cl Max: | 1.3936 | at alpha= | 12.5 | deg
XFOIL ncrit=9 |  |  |  | L/D Max: | 149.69 | at alpha= | 3.5 | deg
Re: | 750000 |  |  | Cd Min: | 0.22952 | at alpha= | 17.5 | deg
Mach: | 0.1 |  |  | Cl=0 at alpha= | -4.8483 | deg
|  |  |  | @ Cl=0.1, Cd= | 0.011437
|  |  |  | @ Cl=0.4, Cd= | 0.006665
|  |  |  | @ Cl=0.6, Cd= | 0.0058984
alpha (deg) | Cl | Cd | Cm | Cl/Cd
-16 | -0.4078 | 0.17655 | -0.0341 | -2.3098
-15.5 | -0.3918 | 0.17033 | -0.0363 | -2.3002
-15 | -0.3774 | 0.16417 | -0.0392 | -2.2988
-14.5 | -0.3647 | 0.15797 | -0.0418 | -2.3087
-14 | -0.3568 | 0.15242 | -0.043 | -2.3409
-13.5 | -0.3382 | 0.14458 | -0.0492 | -2.3392
-13 | -0.318 | 0.1366 | -0.0559 | -2.328
-12.5 | -0.2964 | 0.12843 | -0.0624 | -2.3079
-12 | -0.2752 | 0.12006 | -0.069 | -2.2922
-11.5 | -0.2531 | 0.11203 | -0.073 | -2.2592
-11 | -0.2282 | 0.105 | -0.0792 | -2.1733
-10.5 | -0.2078 | 0.09755 | -0.0854 | -2.1302
-10 | -0.1933 | 0.09011 | -0.0919 | -2.1452
-9.5 | -0.1838 | 0.08358 | -0.095 | -2.1991
-9 | -0.1776 | 0.07691 | -0.0978 | -2.3092
-8.5 | -0.1875 | 0.06826 | -0.1007 | -2.7469
-8 | -0.1892 | 0.0628 | -0.1021 | -3.0127
-7.5 | -0.1866 | 0.0548 | -0.1105 | -3.4051
-7 | -0.1698 | 0.04749 | -0.1162 | -3.5755
-6.5 | -0.1339 | 0.04029 | -0.1199 | -3.3234
-6 | -0.0992 | 0.03305 | -0.1217 | -3.0015
-5.5 | -0.066 | 0.02408 | -0.1236 | -2.7409
-5 | -0.0162 | 0.02085 | -0.124 | -0.77698
-4.5 | 0.0372 | 0.01472 | -0.1231 | 2.5272
-4 | 0.0903 | 0.01165 | -0.1231 | 7.7511
-3.5 | 0.1454 | 0.01044 | -0.1232 | 13.9272
-3 | 0.2009 | 0.00951 | -0.1233 | 21.1251
-2.5 | 0.2567 | 0.00861 | -0.1235 | 29.8142
-2 | 0.3134 | 0.008 | -0.1238 | 39.175
-1.5 | 0.3704 | 0.00759 | -0.1242 | 48.8011
-1 | 0.4248 | 0.00589 | -0.1254 | 72.1222
-0.5 | 0.4807 | 0.0058 | -0.1254 | 82.8793
0 | 0.5359 | 0.00585 | -0.1251 | 91.6068
0.5 | 0.5921 | 0.00589 | -0.1253 | 100.5263
1 | 0.6485 | 0.00595 | -0.1256 | 108.9916
1.5 | 0.7047 | 0.00601 | -0.1258 | 117.2546
2 | 0.7605 | 0.00608 | -0.126 | 125.0822
2.5 | 0.8154 | 0.00613 | -0.126 | 133.0179
3 | 0.8682 | 0.00617 | -0.1254 | 140.7131
3.5 | 0.9176 | 0.00613 | -0.1239 | 149.69
4 | 0.9687 | 0.00653 | -0.1233 | 148.3461
4.5 | 1.0098 | 0.0075 | -0.1208 | 134.64
5 | 1.0214 | 0.01053 | -0.1138 | 96.9991
5.5 | 1.0406 | 0.01292 | -0.108 | 80.5418
6 | 1.0776 | 0.01391 | -0.1049 | 77.4694
6.5 | 1.1064 | 0.01519 | -0.1002 | 72.8374
7 | 1.1414 | 0.01616 | -0.097 | 70.6312
7.5 | 1.1645 | 0.01798 | -0.092 | 64.7664
8 | 1.1969 | 0.01928 | -0.0888 | 62.0799
8.5 | 1.2293 | 0.02064 | -0.0857 | 59.5591
9 | 1.2497 | 0.02314 | -0.0811 | 54.0061
9.5 | 1.2818 | 0.0247 | -0.0784 | 51.8947
10 | 1.3084 | 0.02682 | -0.0752 | 48.7845
10.5 | 1.3305 | 0.03027 | -0.0714 | 43.9544
11 | 1.3562 | 0.03338 | -0.0683 | 40.6291
11.5 | 1.3768 | 0.03682 | -0.0651 | 37.3927
12 | 1.3902 | 0.04078 | -0.0617 | 34.0902
12.5 | 1.3936 | 0.04585 | -0.0582 | 30.3948
13 | 1.3799 | 0.05335 | -0.0546 | 25.865
13.5 | 1.3483 | 0.06329 | -0.0523 | 21.3035
14 | 1.3119 | 0.07481 | -0.0525 | 17.5364
14.5 | 1.2646 | 0.08986 | -0.0564 | 14.073
15 | 1.0693 | 0.15733 | -0.0929 | 6.7965
16 | 1.0335 | 0.19776 | -0.113 | 5.226
16.5 | 1.0423 | 0.209 | -0.1192 | 4.9871
17 | 1.0535 | 0.22083 | -0.1261 | 4.7706
17.5 | 1.065 | 0.22952 | -0.1313 | 4.6401

## 37. Re 750k Mach 0.25 (1)
BIGFOIL.COM POLAR EXPORT
NACA65-610 a=0.8
NACA65-610 a=0.8 |  |  |  | Cl Max: | 1.252 | at alpha= | 7 | deg
JavaFoil+Calcfoil stall+Eppler ext transition |  |  |  | L/D Max: | 135.483 | at alpha= | 3.5 | deg
Re: | 750000 |  |  | Cd Min: | 0.00536 | at alpha= | -0.5 | deg
Mach: | 0.25 |  |  | Cl=0 at alpha= | -4.6848 | deg
|  |  |  | @ Cl=0.1, Cd= | 0.032494
|  |  |  | @ Cl=0.4, Cd= | 0.006811
|  |  |  | @ Cl=0.6, Cd= | 0.10147
alpha (deg) | Cl | Cd | Cm | Cl/Cd
-14.5 | -0.056 | 0.12142 | -0.044 | -0.461
-14 | -0.053 | 0.11424 | -0.044 | -0.465
-13.5 | -0.05 | 0.10853 | -0.044 | -0.464
-13 | -0.111 | 0.1079 | -0.043 | -1.026
-12.5 | -0.165 | 0.11912 | -0.042 | -1.388
-12 | -0.204 | 0.10906 | -0.042 | -1.869
-11.5 | -0.231 | 0.09977 | -0.042 | -2.317
-11 | -0.253 | 0.09212 | -0.041 | -2.742
-10.5 | -0.268 | 0.08674 | -0.041 | -3.091
-10 | -0.277 | 0.0788 | -0.04 | -3.516
-9.5 | -0.279 | 0.07353 | -0.04 | -3.8
-9 | -0.275 | 0.06775 | -0.039 | -4.053
-8.5 | -0.263 | 0.06159 | -0.04 | -4.271
-8 | -0.245 | 0.05589 | -0.041 | -4.379
-7.5 | -0.22 | 0.05218 | -0.043 | -4.222
-7 | -0.19 | 0.04793 | -0.044 | -3.968
-6.5 | -0.155 | 0.04482 | -0.044 | -3.463
-6 | -0.116 | 0.04188 | -0.044 | -2.775
-5.5 | -0.074 | 0.03938 | -0.045 | -1.878
-5 | -0.029 | 0.03731 | -0.045 | -0.783
-4.5 | 0.017 | 0.03537 | -0.047 | 0.492
-4 | 0.065 | 0.03358 | -0.05 | 1.944
-3.5 | 0.114 | 0.03206 | -0.053 | 3.552
-3 | 0.202 | 0.00774 | -0.114 | 26.135
-2.5 | 0.263 | 0.00729 | -0.115 | 36.126
-2 | 0.325 | 0.00691 | -0.116 | 46.996
-1.5 | 0.386 | 0.00682 | -0.116 | 56.647
-1 | 0.448 | 0.00678 | -0.117 | 66.087
-0.5 | 0.509 | 0.00536 | -0.117 | 95.047
0 | 0.569 | 0.00539 | -0.118 | 105.437
0.5 | 0.629 | 0.00627 | -0.119 | 100.306
1 | 0.689 | 0.00639 | -0.119 | 107.768
1.5 | 0.749 | 0.00653 | -0.12 | 114.729
2 | 0.809 | 0.00667 | -0.12 | 121.34
2.5 | 0.864 | 0.00684 | -0.121 | 126.347
3 | 0.921 | 0.007 | -0.121 | 131.669
3.5 | 0.977 | 0.00721 | -0.122 | 135.483
4 | 1.025 | 0.01339 | -0.122 | 76.582
4.5 | 1.076 | 0.01402 | -0.122 | 76.783
5 | 1.123 | 0.01464 | -0.122 | 76.669
5.5 | 1.165 | 0.01534 | -0.123 | 75.901
6 | 1.201 | 0.01609 | -0.123 | 74.612
6.5 | 1.231 | 0.01698 | -0.124 | 72.491
7 | 1.252 | 0.01786 | -0.124 | 70.099
7.5 | 1.027 | 0.04903 | -0.055 | 20.938
8 | 1.016 | 0.05274 | -0.054 | 19.267
8.5 | 0.991 | 0.05785 | -0.047 | 17.137
9 | 0.954 | 0.06277 | -0.047 | 15.202
9.5 | 0.903 | 0.0672 | -0.045 | 13.441
10 | 0.839 | 0.07742 | -0.042 | 10.84
10.5 | 0.764 | 0.08355 | -0.042 | 9.147
11 | 0.68 | 0.08587 | -0.046 | 7.919
11.5 | 0.588 | 0.09401 | -0.047 | 6.255
12 | 0.49 | 0.10147 | -0.048 | 4.829

## 38. Re 750k Mach 0.25 (2)
BIGFOIL.COM POLAR EXPORT
NACA65-610 a=0.8
NACA65-610 a=0.8 |  |  |  | Cl Max: | 1.329 | at alpha= | 10.5 | deg
XFOIL ncrit=9 |  |  |  | L/D Max: | 149.446 | at alpha= | 3.5 | deg
Re: | 750000 |  |  | Cd Min: | 0.23294 | at alpha= | -20 | deg
Mach: | 0.25 |  |  | Cl=0 at alpha= | -4.8504 | deg
|  |  |  | @ Cl=0.1, Cd= | 0.012198
|  |  |  | @ Cl=0.4, Cd= | 0.0073934
|  |  |  | @ Cl=0.6, Cd= | 0.0059961
alpha (deg) | Cl | Cd | Cm | Cl/Cd
-20 | -0.5457 | 0.23294 | -0.0033 | -2.3427
-19.5 | -0.5272 | 0.2265 | -0.0075 | -2.3276
-19 | -0.5089 | 0.21998 | -0.0116 | -2.3134
-18.5 | -0.4904 | 0.21336 | -0.0157 | -2.2985
-18 | -0.4721 | 0.20667 | -0.0196 | -2.2843
-17.5 | -0.4536 | 0.19987 | -0.0237 | -2.2695
-17 | -0.4364 | 0.19307 | -0.0278 | -2.2603
-16.5 | -0.4209 | 0.18616 | -0.032 | -2.261
-16 | -0.4052 | 0.17852 | -0.0351 | -2.2698
-15.5 | -0.3888 | 0.1724 | -0.0378 | -2.2552
-15 | -0.3738 | 0.16612 | -0.0408 | -2.2502
-14.5 | -0.3618 | 0.16001 | -0.043 | -2.2611
-14 | -0.3461 | 0.15325 | -0.0469 | -2.2584
-13.5 | -0.3253 | 0.14528 | -0.0538 | -2.2391
-13 | -0.3036 | 0.13727 | -0.0605 | -2.2117
-12.5 | -0.2811 | 0.1291 | -0.067 | -2.1774
-12 | -0.2597 | 0.12025 | -0.0716 | -2.1597
-11.5 | -0.2349 | 0.11323 | -0.0771 | -2.0745
-11 | -0.2115 | 0.10603 | -0.0831 | -1.9947
-10.5 | -0.1943 | 0.09873 | -0.0895 | -1.968
-10 | -0.1811 | 0.09184 | -0.094 | -1.9719
-9.5 | -0.17 | 0.08532 | -0.0972 | -1.9925
-9 | -0.1705 | 0.07729 | -0.0998 | -2.206
-8.5 | -0.1618 | 0.07178 | -0.1013 | -2.2541
-8 | -0.1551 | 0.06648 | -0.1028 | -2.333
-7.5 | -0.1578 | 0.06075 | -0.1048 | -2.5975
-7 | -0.1518 | 0.05226 | -0.1145 | -2.9047
-6.5 | -0.1236 | 0.04368 | -0.1216 | -2.8297
-6 | -0.0939 | 0.036 | -0.1243 | -2.6083
-5.5 | -0.0648 | 0.02654 | -0.127 | -2.4416
-5 | -0.0162 | 0.02291 | -0.1276 | -0.70711
-4 | 0.0921 | 0.01241 | -0.127 | 7.4214
-3.5 | 0.1491 | 0.01088 | -0.1269 | 13.704
-3 | 0.2063 | 0.00974 | -0.1269 | 21.1807
-2.5 | 0.2642 | 0.00898 | -0.127 | 29.4209
-2 | 0.3224 | 0.0081 | -0.1274 | 39.8025
-1.5 | 0.3812 | 0.00769 | -0.1278 | 49.5709
-0.5 | 0.4953 | 0.00589 | -0.129 | 84.0917
0 | 0.552 | 0.00593 | -0.1287 | 93.086
0.5 | 0.6101 | 0.00601 | -0.1289 | 101.5141
1 | 0.6682 | 0.00609 | -0.1292 | 109.7209
1.5 | 0.7263 | 0.00618 | -0.1294 | 117.5243
2 | 0.784 | 0.00625 | -0.1296 | 125.44
2.5 | 0.8408 | 0.00632 | -0.1295 | 133.038
3 | 0.8955 | 0.00636 | -0.1288 | 140.8019
3.5 | 0.9445 | 0.00632 | -0.1267 | 149.4462
4 | 0.9967 | 0.00675 | -0.1257 | 147.6593
4.5 | 1.0285 | 0.00827 | -0.1212 | 124.3652
5 | 1.0325 | 0.0115 | -0.1126 | 89.7826
5.5 | 1.0506 | 0.01348 | -0.1059 | 77.9377
6 | 1.0846 | 0.01456 | -0.1018 | 74.4918
6.5 | 1.1135 | 0.01605 | -0.0969 | 69.3769
7 | 1.1473 | 0.01732 | -0.0932 | 66.2413
7.5 | 1.1661 | 0.01968 | -0.0875 | 59.253
8 | 1.2003 | 0.02116 | -0.0841 | 56.725
8.5 | 1.2261 | 0.02342 | -0.0799 | 52.3527
9 | 1.2536 | 0.02589 | -0.0759 | 48.4202
9.5 | 1.2832 | 0.02826 | -0.0725 | 45.4069
10 | 1.3069 | 0.03264 | -0.0685 | 40.0398
10.5 | 1.329 | 0.03771 | -0.0645 | 35.2426
11 | 1.327 | 0.04534 | -0.0592 | 29.2678
11.5 | 1.3002 | 0.05489 | -0.0541 | 23.6874
12 | 1.2597 | 0.06609 | -0.0514 | 19.0604
12.5 | 1.215 | 0.07873 | -0.0522 | 15.4325
13 | 1.1708 | 0.09333 | -0.0571 | 12.5447
13.5 | 1.1281 | 0.11081 | -0.0667 | 10.1805
14 | 1.0882 | 0.13379 | -0.0819 | 8.1336
14.5 | 1.0583 | 0.15943 | -0.0961 | 6.638
15.5 | 0.8573 | 0.18193 | -0.1043 | 4.7123

## 39. Re 750k Mach 0.50 (1)
BIGFOIL.COM POLAR EXPORT
NACA65-610 a=0.8
NACA65-610 a=0.8 |  |  |  | Cl Max: | 1.279 | at alpha= | 20 | deg
JavaFoil+Calcfoil stall+Eppler ext transition |  |  |  | L/D Max: | 132.18 | at alpha= | 3 | deg
Re: | 750000 |  |  | Cd Min: | 0.00659 | at alpha= | 0 | deg
Mach: | 0.5 |  |  | Cl=0 at alpha= | -4.6939 | deg
|  |  |  | @ Cl=0.1, Cd= | 0.033883
|  |  |  | @ Cl=0.4, Cd= | 0.0077304
|  |  |  | @ Cl=0.6, Cd= | 0.0071915
alpha (deg) | Cl | Cd | Cm | Cl/Cd
-20 | -0.827 | 0.20024 | -0.057 | -4.131
-19.5 | -0.801 | 0.19588 | -0.057 | -4.088
-19 | -0.775 | 0.18831 | -0.058 | -4.114
-18.5 | -0.746 | 0.18702 | -0.055 | -3.987
-18 | -0.719 | 0.17642 | -0.055 | -4.076
-17.5 | -0.692 | 0.17155 | -0.055 | -4.036
-17 | -0.666 | 0.17234 | -0.055 | -3.862
-16.5 | -0.639 | 0.16798 | -0.056 | -3.803
-16 | -0.612 | 0.16376 | -0.056 | -3.738
-15.5 | -0.584 | 0.14888 | -0.054 | -3.926
-15 | -0.557 | 0.1418 | -0.053 | -3.929
-14.5 | -0.53 | 0.14122 | -0.053 | -3.754
-14 | -0.503 | 0.13724 | -0.053 | -3.668
-13.5 | -0.476 | 0.13344 | -0.054 | -3.571
-13 | -0.45 | 0.13144 | -0.054 | -3.42
-12.5 | -0.423 | 0.12795 | -0.054 | -3.303
-12 | -0.395 | 0.11508 | -0.051 | -3.432
-11.5 | -0.368 | 0.11501 | -0.051 | -3.2
-11 | -0.341 | 0.11179 | -0.051 | -3.051
-10.5 | -0.314 | 0.10179 | -0.052 | -3.086
-10 | -0.287 | 0.10426 | -0.052 | -2.754
-9.5 | -0.26 | 0.09359 | -0.053 | -2.779
-9 | -0.233 | 0.09935 | -0.053 | -2.346
-8.5 | -0.206 | 0.08977 | -0.049 | -2.292
-8 | -0.179 | 0.0869 | -0.049 | -2.057
-7.5 | -0.152 | 0.07959 | -0.049 | -1.907
-7 | -0.125 | 0.07732 | -0.05 | -1.614
-6.5 | -0.098 | 0.07601 | -0.051 | -1.288
-6 | -0.071 | 0.05758 | -0.048 | -1.23
-5.5 | -0.065 | 0.04719 | -0.046 | -1.38
-5 | -0.03 | 0.04078 | -0.047 | -0.731
-4.5 | 0.019 | 0.03767 | -0.049 | 0.494
-4 | 0.071 | 0.03492 | -0.051 | 2.04
-3.5 | 0.125 | 0.03299 | -0.053 | 3.798
-3 | 0.181 | 0.03128 | -0.058 | 5.771
-2.5 | 0.293 | 0.00727 | -0.128 | 40.346
-2 | 0.362 | 0.00778 | -0.129 | 46.538
-1.5 | 0.431 | 0.00769 | -0.13 | 56.086
-1 | 0.501 | 0.0077 | -0.13 | 65.099
-0.5 | 0.569 | 0.00774 | -0.131 | 73.504
0 | 0.634 | 0.00659 | -0.131 | 96.187
0.5 | 0.701 | 0.00673 | -0.132 | 104.194
1 | 0.768 | 0.00689 | -0.133 | 111.392
1.5 | 0.834 | 0.00707 | -0.133 | 117.942
2 | 0.901 | 0.00727 | -0.134 | 123.838
2.5 | 0.961 | 0.00751 | -0.134 | 128.028
3 | 1.023 | 0.00774 | -0.135 | 132.18
3.5 | 1.076 | 0.01467 | -0.135 | 73.349
4 | 1.131 | 0.0155 | -0.135 | 72.99
4.5 | 1.181 | 0.01635 | -0.136 | 72.247
5 | 1.217 | 0.01733 | -0.136 | 70.193
5.5 | 1.233 | 0.01842 | -0.137 | 66.953
6 | 0.997 | 0.04267 | -0.06 | 23.358
6.5 | 0.897 | 0.04884 | -0.046 | 18.363
7 | 0.618 | 0.0567 | -0.05 | 10.903
7.5 | 0.644 | 0.08313 | -0.054 | 7.752
8 | 0.67 | 0.08734 | -0.055 | 7.673
8.5 | 0.696 | 0.08553 | -0.056 | 8.137
9 | 0.721 | 0.09222 | -0.055 | 7.822
9.5 | 0.748 | 0.10064 | -0.061 | 7.43
10 | 0.773 | 0.10561 | -0.061 | 7.32
10.5 | 0.798 | 0.10854 | -0.061 | 7.356
11 | 0.824 | 0.11237 | -0.064 | 7.335
11.5 | 0.851 | 0.11469 | -0.068 | 7.416
12 | 0.876 | 0.11813 | -0.068 | 7.413
12.5 | 0.901 | 0.12485 | -0.069 | 7.214
13 | 0.927 | 0.12958 | -0.073 | 7.157
13.5 | 0.953 | 0.13988 | -0.074 | 6.809
14 | 0.977 | 0.14244 | -0.074 | 6.861
14.5 | 1.002 | 0.14875 | -0.076 | 6.739
15 | 1.029 | 0.1563 | -0.08 | 6.586
15.5 | 1.054 | 0.16323 | -0.08 | 6.456
16 | 1.079 | 0.16556 | -0.081 | 6.516
16.5 | 1.104 | 0.17309 | -0.082 | 6.376
17 | 1.131 | 0.18318 | -0.085 | 6.172
17.5 | 1.155 | 0.18639 | -0.086 | 6.196
18 | 1.179 | 0.18665 | -0.087 | 6.319
18.5 | 1.204 | 0.19577 | -0.088 | 6.152
19 | 1.231 | 0.20043 | -0.091 | 6.144
19.5 | 1.255 | 0.20181 | -0.091 | 6.22
20 | 1.279 | 0.20987 | -0.092 | 6.096

## 40. Re 750k Mach 0.50 (2)
BIGFOIL.COM POLAR EXPORT
NACA65-610 a=0.8
NACA65-610 a=0.8 |  |  |  | Cl Max: | 1.2784 | at alpha= | 20 | deg
XFOIL ncrit=9 |  |  |  | L/D Max: | 142.45 | at alpha= | 3.5 | deg
Re: | 750000 |  |  | Cd Min: | 0.31411 | at alpha= | 20 | deg
Mach: | 0.5 |  |  | Cl=0 at alpha= | -4.999 | deg
|  |  |  | @ Cl=0.1, Cd= | 0.017421
|  |  |  | @ Cl=0.4, Cd= | 0.0084325
|  |  |  | @ Cl=0.6, Cd= | 0.0066842
alpha (deg) | Cl | Cd | Cm | Cl/Cd
-20 | -0.5792 | 0.2503 | -0.0032 | -2.314
-19.5 | -0.5562 | 0.24246 | -0.0083 | -2.294
-19 | -0.5329 | 0.23458 | -0.0134 | -2.2717
-18.5 | -0.5096 | 0.2268 | -0.0186 | -2.2469
-18 | -0.4872 | 0.21921 | -0.0236 | -2.2225
-17.5 | -0.4649 | 0.21164 | -0.0286 | -2.1967
-17 | -0.4435 | 0.20409 | -0.0335 | -2.1731
-16.5 | -0.4223 | 0.19576 | -0.0374 | -2.1572
-16 | -0.4024 | 0.18874 | -0.0411 | -2.132
-15.5 | -0.3859 | 0.18232 | -0.0439 | -2.1166
-15 | -0.3576 | 0.17387 | -0.0507 | -2.0567
-14.5 | -0.3278 | 0.16517 | -0.0589 | -1.9846
-14 | -0.3008 | 0.15699 | -0.0665 | -1.916
-13.5 | -0.276 | 0.14873 | -0.0735 | -1.8557
-13 | -0.2482 | 0.13969 | -0.0783 | -1.7768
-12.5 | -0.2227 | 0.13204 | -0.0838 | -1.6866
-12 | -0.2009 | 0.12497 | -0.0883 | -1.6076
-11 | -0.1658 | 0.11124 | -0.0976 | -1.4905
-10.5 | -0.1518 | 0.10465 | -0.1014 | -1.4505
-10 | -0.1377 | 0.09795 | -0.1044 | -1.4058
-9.5 | -0.1207 | 0.09111 | -0.1053 | -1.3248
-9 | -0.1062 | 0.0853 | -0.1075 | -1.245
-8.5 | -0.0935 | 0.0794 | -0.1098 | -1.1776
-8 | -0.0824 | 0.07335 | -0.1127 | -1.1234
-7.5 | -0.0731 | 0.0672 | -0.1167 | -1.0878
-7 | -0.0659 | 0.06075 | -0.1196 | -1.0848
-6.5 | -0.0632 | 0.05388 | -0.1241 | -1.173
-6 | -0.0596 | 0.04424 | -0.1333 | -1.3472
-5.5 | -0.0374 | 0.03845 | -0.1366 | -0.97269
-5 | -0.0001 | 0.03194 | -0.1404 | -0.0031309
-4.5 | 0.05 | 0.0255 | -0.1426 | 1.9608
-4 | 0.1018 | 0.01713 | -0.1438 | 5.9428
-3.5 | 0.1651 | 0.01367 | -0.1437 | 12.0775
-3 | 0.2303 | 0.01132 | -0.1433 | 20.3445
-2.5 | 0.296 | 0.01 | -0.143 | 29.6
-2 | 0.3613 | 0.00874 | -0.143 | 41.3387
-1.5 | 0.428 | 0.00821 | -0.1432 | 52.1315
-1 | 0.4949 | 0.0078 | -0.1436 | 63.4487
0 | 0.623 | 0.00644 | -0.1444 | 96.7391
0.5 | 0.6883 | 0.00657 | -0.1444 | 104.7641
1 | 0.7545 | 0.00669 | -0.1446 | 112.7803
1.5 | 0.8205 | 0.00682 | -0.1447 | 120.3079
2 | 0.8863 | 0.00696 | -0.1447 | 127.342
2.5 | 0.9514 | 0.0071 | -0.1442 | 134
3 | 1.0127 | 0.00723 | -0.1427 | 140.0692
3.5 | 1.0641 | 0.00747 | -0.1389 | 142.4498
4 | 1.1033 | 0.00798 | -0.1328 | 138.2581
4.5 | 1.0799 | 0.0109 | -0.1173 | 99.0734
5 | 1.0597 | 0.01469 | -0.1045 | 72.1375
5.5 | 1.0853 | 0.01689 | -0.0982 | 64.257
6 | 1.1193 | 0.01881 | -0.093 | 59.5056
6.5 | 1.14 | 0.0217 | -0.0865 | 52.5346
7 | 1.1665 | 0.0245 | -0.0808 | 47.6122
7.5 | 1.1826 | 0.02851 | -0.0744 | 41.4802
8 | 1.2182 | 0.03205 | -0.0691 | 38.0094
8.5 | 1.2439 | 0.03745 | -0.0636 | 33.215
9 | 1.2394 | 0.04518 | -0.0585 | 27.4325
9.5 | 1.2184 | 0.0546 | -0.0551 | 22.315
10 | 1.1903 | 0.06571 | -0.0544 | 18.1144
10.5 | 1.1562 | 0.0786 | -0.0575 | 14.7099
11 | 1.1218 | 0.09346 | -0.0646 | 12.003
11.5 | 1.0907 | 0.11067 | -0.0754 | 9.8554
12 | 1.0706 | 0.12996 | -0.0878 | 8.2379
12.5 | 1.0603 | 0.14668 | -0.0977 | 7.2287
13 | 1.0572 | 0.16156 | -0.1064 | 6.5437
13.5 | 1.0599 | 0.17526 | -0.1143 | 6.0476
14 | 1.067 | 0.18821 | -0.1217 | 5.6692
14.5 | 1.0772 | 0.20065 | -0.1287 | 5.3686
15 | 1.0904 | 0.21206 | -0.1351 | 5.1419
15.5 | 1.1057 | 0.22409 | -0.1418 | 4.9342
16 | 1.1229 | 0.23427 | -0.1476 | 4.7932
16.5 | 1.1416 | 0.24378 | -0.153 | 4.6829
17 | 1.1598 | 0.25394 | -0.1579 | 4.5672
17.5 | 1.1783 | 0.26455 | -0.1643 | 4.454
18 | 1.1967 | 0.27606 | -0.1723 | 4.3349
18.5 | 1.217 | 0.2862 | -0.1784 | 4.2523
19 | 1.2369 | 0.29554 | -0.1841 | 4.1852
19.5 | 1.2575 | 0.3044 | -0.1895 | 4.1311
20 | 1.2784 | 0.31411 | -0.194 | 4.0699

## 41. Re 1M Mach 0.00 (1)
BIGFOIL.COM POLAR EXPORT
NACA65-610 a=0.8
NACA65-610 a=0.8 |  |  |  | Cl Max: | 1.265 | at alpha= | 8 | deg
JavaFoil+Calcfoil stall+Eppler ext transition |  |  |  | L/D Max: | 149.323 | at alpha= | 2 | deg
Re: | 1000000 |  |  | Cd Min: | 0.005 | at alpha= | 0 | deg
Mach: | 0 |  |  | Cl=0 at alpha= | -4.6848 | deg
|  |  |  | @ Cl=0.1, Cd= | 0.020199
|  |  |  | @ Cl=0.4, Cd= | 0.0067013
|  |  |  | @ Cl=0.6, Cd= | 0.0050422
alpha (deg) | Cl | Cd | Cm | Cl/Cd
-17 | -0.262 | 0.15495 | -0.04 | -1.693
-16.5 | -0.275 | 0.14724 | -0.04 | -1.871
-16 | -0.289 | 0.14075 | -0.04 | -2.053
-15.5 | -0.302 | 0.14915 | -0.039 | -2.027
-15 | -0.316 | 0.13563 | -0.04 | -2.328
-14.5 | -0.329 | 0.12752 | -0.04 | -2.578
-14 | -0.341 | 0.12095 | -0.039 | -2.819
-13.5 | -0.352 | 0.11117 | -0.039 | -3.168
-13 | -0.362 | 0.1067 | -0.039 | -3.39
-12.5 | -0.369 | 0.09937 | -0.039 | -3.717
-12 | -0.373 | 0.09414 | -0.038 | -3.959
-11.5 | -0.371 | 0.08635 | -0.038 | -4.291
-11 | -0.365 | 0.08096 | -0.038 | -4.513
-10.5 | -0.357 | 0.0742 | -0.039 | -4.811
-10 | -0.345 | 0.06888 | -0.039 | -5.008
-9.5 | -0.329 | 0.06449 | -0.04 | -5.104
-9 | -0.309 | 0.06031 | -0.041 | -5.131
-8.5 | -0.286 | 0.05581 | -0.042 | -5.122
-8 | -0.258 | 0.05199 | -0.043 | -4.97
-7.5 | -0.227 | 0.04885 | -0.043 | -4.652
-7 | -0.193 | 0.04584 | -0.044 | -4.205
-6.5 | -0.155 | 0.04307 | -0.043 | -3.602
-6 | -0.115 | 0.04052 | -0.044 | -2.84
-5.5 | -0.073 | 0.03835 | -0.047 | -1.897
-5 | -0.029 | 0.03626 | -0.048 | -0.788
-4.5 | 0.017 | 0.03424 | -0.051 | 0.496
-4 | 0.064 | 0.03269 | -0.052 | 1.945
-3.5 | 0.137 | 0.00736 | -0.11 | 18.671
-3 | 0.196 | 0.00723 | -0.111 | 27.124
-2.5 | 0.255 | 0.00715 | -0.111 | 35.698
-2 | 0.315 | 0.00705 | -0.112 | 44.635
-1.5 | 0.374 | 0.00671 | -0.113 | 55.74
-1 | 0.434 | 0.00669 | -0.113 | 64.91
-0.5 | 0.493 | 0.00517 | -0.114 | 95.343
0 | 0.551 | 0.005 | -0.114 | 110.26
0.5 | 0.609 | 0.00505 | -0.115 | 120.627
1 | 0.668 | 0.00513 | -0.115 | 130.237
1.5 | 0.726 | 0.00519 | -0.116 | 139.952
2 | 0.784 | 0.00525 | -0.117 | 149.323
2.5 | 0.839 | 0.00623 | -0.117 | 134.668
3 | 0.894 | 0.00638 | -0.118 | 140.106
3.5 | 0.949 | 0.00656 | -0.118 | 144.679
4 | 0.997 | 0.01227 | -0.118 | 81.249
4.5 | 1.047 | 0.01275 | -0.118 | 82.146
5 | 1.094 | 0.01333 | -0.119 | 82.11
5.5 | 1.138 | 0.0139 | -0.119 | 81.849
6 | 1.177 | 0.01452 | -0.12 | 81.087
6.5 | 1.212 | 0.01521 | -0.12 | 79.68
7 | 1.242 | 0.01595 | -0.121 | 77.844
7.5 | 1.258 | 0.01666 | -0.121 | 75.522
8 | 1.265 | 0.01749 | -0.121 | 72.303
8.5 | 1.263 | 0.01809 | -0.122 | 69.81
9 | 1.027 | 0.05689 | -0.058 | 18.056
9.5 | 1.01 | 0.06194 | -0.052 | 16.299
10 | 0.987 | 0.06733 | -0.05 | 14.656
10.5 | 0.959 | 0.07126 | -0.051 | 13.455
11 | 0.925 | 0.07675 | -0.049 | 12.054
11.5 | 0.887 | 0.08445 | -0.045 | 10.507
12 | 0.848 | 0.08946 | -0.047 | 9.476
12.5 | 0.806 | 0.09412 | -0.046 | 8.56
13 | 0.763 | 0.09993 | -0.047 | 7.635

## 42. Re 1M Mach 0.00 (2)
BIGFOIL.COM POLAR EXPORT
NACA65-610 a=0.8
NACA65-610 a=0.8 |  |  |  | Cl Max: | 1.447 | at alpha= | 13.5 | deg
XFOIL ncrit=9 |  |  |  | L/D Max: | 156.683 | at alpha= | 4 | deg
Re: | 1000000 |  |  | Cd Min: | 0.24591 | at alpha= | 18.5 | deg
Mach: | 0 |  |  | Cl=0 at alpha= | -99 | deg
|  |  |  | @ Cl=0.1, Cd= | 0.0052
|  |  |  | @ Cl=0.4, Cd= | 0.0052
|  |  |  | @ Cl=0.6, Cd= | 0.0052901
alpha (deg) | Cl | Cd | Cm | Cl/Cd
0 | 0.5347 | 0.0052 | -0.1247 | 102.8269
0.5 | 0.5905 | 0.00528 | -0.1248 | 111.8371
1 | 0.6468 | 0.00534 | -0.1252 | 121.1236
1.5 | 0.703 | 0.00541 | -0.1255 | 129.9445
2 | 0.7586 | 0.0055 | -0.1257 | 137.9273
2.5 | 0.8134 | 0.00561 | -0.1258 | 144.9911
3 | 0.8662 | 0.00577 | -0.1254 | 150.1213
3.5 | 0.916 | 0.00601 | -0.1244 | 152.4126
4 | 0.9636 | 0.00615 | -0.1229 | 156.6829
4.5 | 0.9938 | 0.00804 | -0.1189 | 123.607
5 | 1.0151 | 0.01056 | -0.1137 | 96.1269
5.5 | 1.0468 | 0.01218 | -0.1099 | 85.9442
6 | 1.0868 | 0.01311 | -0.1074 | 82.8986
6.5 | 1.1269 | 0.01382 | -0.105 | 81.5412
7 | 1.1525 | 0.01521 | -0.0999 | 75.7725
7.5 | 1.1916 | 0.01589 | -0.0975 | 74.9906
8 | 1.2259 | 0.0169 | -0.0945 | 72.5385
8.5 | 1.2498 | 0.01868 | -0.09 | 66.9058
9 | 1.2873 | 0.01956 | -0.0878 | 65.8129
9.5 | 1.3078 | 0.02178 | -0.0833 | 60.0459
10 | 1.3387 | 0.02327 | -0.0805 | 57.529
10.5 | 1.367 | 0.02502 | -0.0775 | 54.6363
11 | 1.3926 | 0.02705 | -0.0744 | 51.4824
11.5 | 1.4006 | 0.03129 | -0.0695 | 44.7619
12 | 1.4218 | 0.03408 | -0.0665 | 41.7195
12.5 | 1.4366 | 0.03776 | -0.0633 | 38.0456
13 | 1.4446 | 0.04227 | -0.06 | 34.1755
13.5 | 1.447 | 0.04738 | -0.057 | 30.5403
14 | 1.4433 | 0.05329 | -0.0547 | 27.0839
14.5 | 1.4372 | 0.05972 | -0.0534 | 24.0656
15 | 1.4181 | 0.06866 | -0.0533 | 20.6539
15.5 | 1.3816 | 0.08139 | -0.0555 | 16.9751
16 | 1.3247 | 0.09985 | -0.0624 | 13.2669
16.5 | 1.2371 | 0.13041 | -0.0799 | 9.4862
17 | 1.0531 | 0.21521 | -0.1237 | 4.8934
17.5 | 1.063 | 0.22546 | -0.1293 | 4.7148
18 | 1.0749 | 0.23523 | -0.1348 | 4.5696
18.5 | 1.0876 | 0.24591 | -0.141 | 4.4228

## 43. Re 1M Mach 0.10 (1)
BIGFOIL.COM POLAR EXPORT
NACA65-610 a=0.8
NACA65-610 a=0.8 |  |  |  | Cl Max: | 1.263 | at alpha= | 8 | deg
JavaFoil+Calcfoil stall+Eppler ext transition |  |  |  | L/D Max: | 144.78 | at alpha= | 3.5 | deg
Re: | 1000000 |  |  | Cd Min: | 0.00504 | at alpha= | 0 | deg
Mach: | 0.1 |  |  | Cl=0 at alpha= | -4.6848 | deg
|  |  |  | @ Cl=0.1, Cd= | 0.007428
|  |  |  | @ Cl=0.4, Cd= | 0.006682
|  |  |  | @ Cl=0.6, Cd= | 0.00504
alpha (deg) | Cl | Cd | Cm | Cl/Cd
-16.5 | -0.237 | 0.14685 | -0.041 | -1.613
-16 | -0.252 | 0.13769 | -0.04 | -1.83
-15.5 | -0.267 | 0.13014 | -0.041 | -2.055
-15 | -0.283 | 0.1397 | -0.04 | -2.025
-14.5 | -0.298 | 0.13241 | -0.04 | -2.252
-14 | -0.313 | 0.12193 | -0.04 | -2.568
-13.5 | -0.327 | 0.11455 | -0.04 | -2.855
-13 | -0.339 | 0.1073 | -0.039 | -3.164
-12.5 | -0.35 | 0.10105 | -0.039 | -3.464
-12 | -0.356 | 0.09305 | -0.039 | -3.829
-11.5 | -0.357 | 0.08832 | -0.039 | -4.04
-11 | -0.354 | 0.0829 | -0.039 | -4.272
-10.5 | -0.348 | 0.076 | -0.039 | -4.579
-10 | -0.338 | 0.071 | -0.039 | -4.761
-9.5 | -0.324 | 0.06479 | -0.04 | -5.001
-9 | -0.306 | 0.0609 | -0.041 | -5.023
-8.5 | -0.284 | 0.05633 | -0.042 | -5.034
-8 | -0.257 | 0.05228 | -0.043 | -4.917
-7.5 | -0.227 | 0.04933 | -0.043 | -4.595
-7 | -0.193 | 0.04595 | -0.044 | -4.192
-6.5 | -0.155 | 0.04334 | -0.044 | -3.584
-6 | -0.115 | 0.04078 | -0.045 | -2.827
-5.5 | -0.073 | 0.03843 | -0.047 | -1.898
-5 | -0.029 | 0.03629 | -0.047 | -0.79
-4.5 | 0.017 | 0.03428 | -0.05 | 0.498
-4 | 0.079 | 0.00746 | -0.11 | 10.631
-3.5 | 0.138 | 0.00737 | -0.111 | 18.734
-3 | 0.197 | 0.00726 | -0.111 | 27.154
-2.5 | 0.257 | 0.00714 | -0.112 | 35.952
-2 | 0.316 | 0.00678 | -0.113 | 46.679
-1.5 | 0.376 | 0.00669 | -0.113 | 56.152
-1 | 0.436 | 0.00667 | -0.114 | 65.388
-0.5 | 0.495 | 0.00516 | -0.114 | 96.026
0 | 0.554 | 0.00504 | -0.115 | 109.861
0.5 | 0.613 | 0.00504 | -0.115 | 121.473
1 | 0.671 | 0.00512 | -0.116 | 131.076
1.5 | 0.73 | 0.0052 | -0.117 | 140.431
2 | 0.788 | 0.00613 | -0.117 | 128.681
2.5 | 0.843 | 0.00625 | -0.118 | 134.917
3 | 0.899 | 0.00639 | -0.118 | 140.569
3.5 | 0.953 | 0.00658 | -0.119 | 144.78
4 | 1.001 | 0.01233 | -0.119 | 81.211
4.5 | 1.052 | 0.01285 | -0.119 | 81.852
5 | 1.099 | 0.01341 | -0.119 | 81.967
5.5 | 1.142 | 0.01399 | -0.12 | 81.631
6 | 1.181 | 0.01462 | -0.12 | 80.805
6.5 | 1.216 | 0.01536 | -0.121 | 79.144
7 | 1.244 | 0.01609 | -0.121 | 77.351
7.5 | 1.259 | 0.0169 | -0.122 | 74.465
8 | 1.263 | 0.01773 | -0.122 | 71.253
8.5 | 1.257 | 0.01813 | -0.122 | 69.352
9 | 1.019 | 0.05731 | -0.055 | 17.782
9.5 | 0.999 | 0.06267 | -0.054 | 15.945
10 | 0.972 | 0.06773 | -0.05 | 14.343
10.5 | 0.939 | 0.07233 | -0.049 | 12.978
11 | 0.9 | 0.07862 | -0.048 | 11.45
11.5 | 0.857 | 0.08641 | -0.044 | 9.921
12 | 0.812 | 0.09018 | -0.047 | 9.009
12.5 | 0.766 | 0.09745 | -0.047 | 7.857
13 | 0.718 | 0.1043 | -0.047 | 6.883

## 44. Re 1M Mach 0.10 (2)
BIGFOIL.COM POLAR EXPORT
NACA65-610 a=0.8
NACA65-610 a=0.8 |  |  |  | Cl Max: | 1.427 | at alpha= | 13 | deg
XFOIL ncrit=9 |  |  |  | L/D Max: | 156.478 | at alpha= | 4 | deg
Re: | 1000000 |  |  | Cd Min: | 0.23655 | at alpha= | 18 | deg
Mach: | 0.1 |  |  | Cl=0 at alpha= | -4.802 | deg
|  |  |  | @ Cl=0.1, Cd= | 0.010308
|  |  |  | @ Cl=0.4, Cd= | 0.006118
|  |  |  | @ Cl=0.6, Cd= | 0.0052986
alpha (deg) | Cl | Cd | Cm | Cl/Cd
-6 | -0.1157 | 0.02845 | -0.1216 | -4.0668
-5.5 | -0.0754 | 0.01599 | -0.1215 | -4.7154
-5 | -0.0215 | 0.01403 | -0.1219 | -1.5324
-4.5 | 0.0328 | 0.01178 | -0.1219 | 2.7844
-4 | 0.0886 | 0.01061 | -0.1221 | 8.3506
-3.5 | 0.1434 | 0.00916 | -0.1222 | 15.655
-3 | 0.1994 | 0.00817 | -0.1226 | 24.4064
-2.5 | 0.2562 | 0.00773 | -0.1229 | 33.1436
-2 | 0.3131 | 0.0072 | -0.1233 | 43.4861
-1.5 | 0.3703 | 0.00691 | -0.1238 | 53.589
-1 | 0.4258 | 0.00543 | -0.125 | 78.4162
-0.5 | 0.4818 | 0.00521 | -0.1253 | 92.476
0 | 0.5377 | 0.00521 | -0.1254 | 103.2054
0.5 | 0.5939 | 0.00529 | -0.1255 | 112.2684
1 | 0.6504 | 0.00537 | -0.1258 | 121.1173
1.5 | 0.7069 | 0.00544 | -0.1261 | 129.9449
2 | 0.7628 | 0.00553 | -0.1263 | 137.9385
2.5 | 0.818 | 0.00564 | -0.1264 | 145.0355
3 | 0.8712 | 0.00579 | -0.126 | 150.4663
3.5 | 0.921 | 0.00605 | -0.1249 | 152.2314
4 | 0.9686 | 0.00619 | -0.1233 | 156.4782
4.5 | 0.9973 | 0.00819 | -0.119 | 121.7705
5 | 1.0178 | 0.01072 | -0.1136 | 94.944
5.5 | 1.0503 | 0.01226 | -0.1099 | 85.6688
6 | 1.09 | 0.0132 | -0.1072 | 82.5758
6.5 | 1.1282 | 0.01393 | -0.1043 | 80.9907
7 | 1.154 | 0.01536 | -0.0992 | 75.1302
7.5 | 1.1929 | 0.01609 | -0.0967 | 74.1392
8 | 1.2268 | 0.01718 | -0.0935 | 71.4086
8.5 | 1.2515 | 0.01896 | -0.0891 | 66.0074
9 | 1.2885 | 0.01992 | -0.0867 | 64.6837
9.5 | 1.3064 | 0.02243 | -0.0819 | 58.2434
10 | 1.3381 | 0.02394 | -0.079 | 55.8939
10.5 | 1.3661 | 0.02581 | -0.076 | 52.9291
11 | 1.3895 | 0.02815 | -0.0726 | 49.3606
11.5 | 1.3992 | 0.03248 | -0.068 | 43.0788
12 | 1.4171 | 0.03591 | -0.0646 | 39.4625
12.5 | 1.4265 | 0.04051 | -0.061 | 35.2135
13 | 1.427 | 0.04611 | -0.0575 | 30.9477
13.5 | 1.4173 | 0.0529 | -0.0545 | 26.7921
14 | 1.3985 | 0.06116 | -0.0528 | 22.8663
14.5 | 1.3729 | 0.07109 | -0.0529 | 19.3121
15 | 1.3301 | 0.08515 | -0.056 | 15.6207
15.5 | 1.2629 | 0.10664 | -0.0655 | 11.8426
16 | 1.1656 | 0.14474 | -0.0893 | 8.0531
16.5 | 1.0469 | 0.2058 | -0.1192 | 5.087
17 | 1.0555 | 0.21668 | -0.125 | 4.8712
17.5 | 1.0659 | 0.22684 | -0.1305 | 4.6989
18 | 1.0781 | 0.23655 | -0.136 | 4.5576

## 45. Re 1M Mach 0.25 (1)
BIGFOIL.COM POLAR EXPORT
NACA65-610 a=0.8
NACA65-610 a=0.8 |  |  |  | Cl Max: | 1.255 | at alpha= | 7.5 | deg
JavaFoil+Calcfoil stall+Eppler ext transition |  |  |  | L/D Max: | 145.467 | at alpha= | 3.5 | deg
Re: | 1000000 |  |  | Cd Min: | 0.00508 | at alpha= | 0 | deg
Mach: | 0.25 |  |  | Cl=0 at alpha= | -4.6848 | deg
|  |  |  | @ Cl=0.1, Cd= | 0.021362
|  |  |  | @ Cl=0.4, Cd= | 0.10451
|  |  |  | @ Cl=0.6, Cd= | 0.10451
alpha (deg) | Cl | Cd | Cm | Cl/Cd
-14.5 | -0.056 | 0.11784 | -0.045 | -0.475
-14 | -0.053 | 0.11031 | -0.045 | -0.482
-13.5 | -0.05 | 0.1039 | -0.045 | -0.485
-13 | -0.111 | 0.10408 | -0.044 | -1.064
-12.5 | -0.165 | 0.09538 | -0.044 | -1.735
-12 | -0.204 | 0.10645 | -0.043 | -1.916
-11.5 | -0.231 | 0.09551 | -0.043 | -2.421
-11 | -0.253 | 0.0881 | -0.042 | -2.869
-10.5 | -0.268 | 0.08083 | -0.042 | -3.318
-10 | -0.277 | 0.07638 | -0.041 | -3.629
-9.5 | -0.279 | 0.06978 | -0.041 | -4.005
-9 | -0.275 | 0.06641 | -0.04 | -4.136
-8.5 | -0.263 | 0.05978 | -0.042 | -4.402
-8 | -0.245 | 0.05518 | -0.043 | -4.437
-7.5 | -0.22 | 0.05089 | -0.044 | -4.33
-7 | -0.19 | 0.0471 | -0.045 | -4.038
-6.5 | -0.155 | 0.04392 | -0.045 | -3.535
-6 | -0.116 | 0.04131 | -0.045 | -2.813
-5.5 | -0.074 | 0.03883 | -0.046 | -1.905
-5 | -0.029 | 0.03671 | -0.046 | -0.796
-4.5 | 0.017 | 0.03475 | -0.05 | 0.501
-4 | 0.065 | 0.03298 | -0.052 | 1.982
-3.5 | 0.142 | 0.00742 | -0.114 | 19.072
-3 | 0.202 | 0.00731 | -0.114 | 27.665
-2.5 | 0.264 | 0.00693 | -0.115 | 38.03
-2 | 0.325 | 0.00682 | -0.116 | 47.641
-1.5 | 0.386 | 0.00677 | -0.116 | 57.08
-1 | 0.448 | 0.00644 | -0.117 | 69.621
-0.5 | 0.509 | 0.00521 | -0.117 | 97.714
0 | 0.569 | 0.00508 | -0.118 | 111.924
0.5 | 0.629 | 0.00511 | -0.119 | 123.178
1 | 0.689 | 0.0052 | -0.119 | 132.631
1.5 | 0.75 | 0.0061 | -0.12 | 122.821
2 | 0.81 | 0.00624 | -0.12 | 129.669
2.5 | 0.865 | 0.00638 | -0.121 | 135.643
3 | 0.922 | 0.00655 | -0.121 | 140.785
3.5 | 0.978 | 0.00672 | -0.122 | 145.467
4 | 1.026 | 0.01272 | -0.122 | 80.679
4.5 | 1.077 | 0.01331 | -0.122 | 80.948
5 | 1.124 | 0.01391 | -0.123 | 80.816
5.5 | 1.166 | 0.01456 | -0.123 | 80.044
6 | 1.202 | 0.01527 | -0.124 | 78.722
6.5 | 1.232 | 0.0161 | -0.124 | 76.486
7 | 1.253 | 0.01699 | -0.124 | 73.768
7.5 | 1.255 | 0.0177 | -0.125 | 70.9
8 | 1.019 | 0.05138 | -0.06 | 19.823
8.5 | 0.992 | 0.05658 | -0.05 | 17.533
9 | 0.955 | 0.06085 | -0.05 | 15.694
9.5 | 0.904 | 0.06616 | -0.049 | 13.662
10 | 0.84 | 0.07484 | -0.044 | 11.217
10.5 | 0.765 | 0.08072 | -0.045 | 9.471
11 | 0.68 | 0.0832 | -0.049 | 8.177
11.5 | 0.588 | 0.08933 | -0.049 | 6.585
12 | 0.49 | 0.09891 | -0.05 | 4.956
12.5 | 0.386 | 0.10451 | -0.051 | 3.694

## 46. Re 1M Mach 0.25 (2)
BIGFOIL.COM POLAR EXPORT
NACA65-610 a=0.8
NACA65-610 a=0.8 |  |  |  | Cl Max: | 1.3604 | at alpha= | 11 | deg
XFOIL ncrit=9 |  |  |  | L/D Max: | 153.632 | at alpha= | 4 | deg
Re: | 1000000 |  |  | Cd Min: | 0.23253 | at alpha= | -20 | deg
Mach: | 0.25 |  |  | Cl=0 at alpha= | -4.8016 | deg
|  |  |  | @ Cl=0.1, Cd= | 0.011038
|  |  |  | @ Cl=0.4, Cd= | 0.0066114
|  |  |  | @ Cl=0.6, Cd= | 0.0053655
alpha (deg) | Cl | Cd | Cm | Cl/Cd
-20 | -0.5437 | 0.23253 | -0.0038 | -2.3382
-19.5 | -0.5256 | 0.22587 | -0.0081 | -2.327
-19 | -0.5077 | 0.21919 | -0.0124 | -2.3163
-18.5 | -0.49 | 0.21201 | -0.0163 | -2.3112
-18 | -0.4725 | 0.20539 | -0.0199 | -2.3005
-17.5 | -0.4547 | 0.19903 | -0.0237 | -2.2846
-17 | -0.4371 | 0.19268 | -0.0274 | -2.2685
-16.5 | -0.4199 | 0.18608 | -0.0311 | -2.2566
-16 | -0.4033 | 0.17935 | -0.0346 | -2.2487
-15.5 | -0.3875 | 0.172 | -0.0386 | -2.2529
-14 | -0.3311 | 0.14941 | -0.0523 | -2.216
-13.5 | -0.3069 | 0.14194 | -0.0584 | -2.1622
-13 | -0.2823 | 0.13431 | -0.0648 | -2.1019
-12.5 | -0.2587 | 0.12647 | -0.0711 | -2.0455
-12 | -0.2396 | 0.11861 | -0.0771 | -2.0201
-11.5 | -0.2252 | 0.11134 | -0.0817 | -2.0226
-11 | -0.2136 | 0.10412 | -0.0852 | -2.0515
-10.5 | -0.2038 | 0.09656 | -0.0878 | -2.1106
-10 | -0.1883 | 0.09146 | -0.0898 | -2.0588
-9.5 | -0.1766 | 0.08563 | -0.0924 | -2.0624
-9 | -0.1674 | 0.0795 | -0.095 | -2.1057
-8.5 | -0.1601 | 0.07285 | -0.099 | -2.1977
-8 | -0.157 | 0.06609 | -0.1019 | -2.3755
-7.5 | -0.1613 | 0.05892 | -0.1059 | -2.7376
-7 | -0.1536 | 0.04897 | -0.116 | -3.1366
-6.5 | -0.1486 | 0.03653 | -0.1223 | -4.0679
-6 | -0.1117 | 0.03235 | -0.1243 | -3.4529
-5 | -0.0219 | 0.01659 | -0.1261 | -1.3201
-4.5 | 0.0333 | 0.01309 | -0.1261 | 2.5439
-4 | 0.0906 | 0.01122 | -0.126 | 8.0749
-3.5 | 0.1485 | 0.0101 | -0.1261 | 14.703
-3 | 0.2048 | 0.00837 | -0.1262 | 24.4683
-2.5 | 0.2635 | 0.00785 | -0.1266 | 33.5669
-2 | 0.3224 | 0.00735 | -0.127 | 43.8639
-1.5 | 0.3813 | 0.00701 | -0.1274 | 54.3937
-1 | 0.439 | 0.00578 | -0.1285 | 75.9516
-0.5 | 0.4963 | 0.00531 | -0.1289 | 93.4652
0 | 0.554 | 0.00531 | -0.129 | 104.3315
0.5 | 0.612 | 0.00538 | -0.1291 | 113.7546
1 | 0.6704 | 0.00546 | -0.1295 | 122.7839
1.5 | 0.7287 | 0.00556 | -0.1297 | 131.0612
2 | 0.7865 | 0.00567 | -0.1299 | 138.7125
2.5 | 0.8436 | 0.00577 | -0.1299 | 146.2045
3 | 0.8981 | 0.00594 | -0.1293 | 151.1953
3.5 | 0.9494 | 0.00625 | -0.1281 | 151.904
4 | 0.994 | 0.00647 | -0.1253 | 153.6321
4.5 | 1.0152 | 0.00896 | -0.1194 | 113.3036
5 | 1.0314 | 0.0115 | -0.1127 | 89.687
5.5 | 1.0651 | 0.01271 | -0.1085 | 83.8002
6 | 1.0989 | 0.01373 | -0.1042 | 80.0364
6.5 | 1.1353 | 0.01469 | -0.1006 | 77.2839
7 | 1.162 | 0.01631 | -0.0955 | 71.2446
7.5 | 1.1995 | 0.01737 | -0.0923 | 69.0558
8 | 1.2239 | 0.01935 | -0.0875 | 63.2506
8.5 | 1.2556 | 0.02099 | -0.0837 | 59.819
9 | 1.2857 | 0.02281 | -0.0801 | 56.3656
9.5 | 1.3066 | 0.02568 | -0.0754 | 50.8801
10 | 1.3321 | 0.02847 | -0.0714 | 46.7896
10.5 | 1.3561 | 0.03146 | -0.0678 | 43.1055
11 | 1.3604 | 0.03777 | -0.0626 | 36.018
11.5 | 1.3575 | 0.04458 | -0.0579 | 30.4509
12 | 1.3303 | 0.05404 | -0.0537 | 24.617
12.5 | 1.2901 | 0.06541 | -0.0519 | 19.7233
13 | 1.2466 | 0.07855 | -0.0537 | 15.8701
13.5 | 1.202 | 0.09416 | -0.0596 | 12.7655
14 | 1.1631 | 0.11178 | -0.0697 | 10.4053
14.5 | 1.1267 | 0.1343 | -0.0845 | 8.3894
15 | 1.0531 | 0.17649 | -0.1057 | 5.9669
15.5 | 1.048 | 0.19151 | -0.1139 | 5.4723
16 | 1.0552 | 0.20323 | -0.1199 | 5.1921

## 47. Re 1M Mach 0.50 (1)
BIGFOIL.COM POLAR EXPORT
NACA65-610 a=0.8
NACA65-610 a=0.8 |  |  |  | Cl Max: | 1.28 | at alpha= | 20 | deg
JavaFoil+Calcfoil stall+Eppler ext transition |  |  |  | L/D Max: | 141.967 | at alpha= | 3 | deg
Re: | 1000000 |  |  | Cd Min: | 0.00616 | at alpha= | 0 | deg
Mach: | 0.5 |  |  | Cl=0 at alpha= | -4.6939 | deg
|  |  |  | @ Cl=0.1, Cd= | 0.03354
|  |  |  | @ Cl=0.4, Cd= | 0.0067549
|  |  |  | @ Cl=0.6, Cd= | 0.0067964
alpha (deg) | Cl | Cd | Cm | Cl/Cd
-20 | -0.827 | 0.19055 | -0.057 | -4.341
-19.5 | -0.801 | 0.18619 | -0.057 | -4.301
-19 | -0.775 | 0.18272 | -0.058 | -4.241
-18.5 | -0.746 | 0.17822 | -0.055 | -4.185
-18 | -0.719 | 0.16862 | -0.055 | -4.265
-17.5 | -0.692 | 0.16184 | -0.055 | -4.278
-17 | -0.666 | 0.16132 | -0.056 | -4.126
-16.5 | -0.639 | 0.15695 | -0.056 | -4.071
-16 | -0.612 | 0.15273 | -0.056 | -4.008
-15.5 | -0.585 | 0.14284 | -0.055 | -4.093
-15 | -0.557 | 0.13628 | -0.054 | -4.089
-14.5 | -0.53 | 0.13392 | -0.053 | -3.959
-14 | -0.503 | 0.12995 | -0.054 | -3.874
-13.5 | -0.477 | 0.12614 | -0.054 | -3.778
-13 | -0.45 | 0.1236 | -0.054 | -3.638
-12.5 | -0.423 | 0.12011 | -0.055 | -3.519
-12 | -0.395 | 0.10825 | -0.051 | -3.649
-11.5 | -0.368 | 0.10953 | -0.052 | -3.36
-11 | -0.341 | 0.10628 | -0.052 | -3.209
-10.5 | -0.314 | 0.09422 | -0.053 | -3.334
-10 | -0.287 | 0.09625 | -0.053 | -2.984
-9.5 | -0.26 | 0.08868 | -0.053 | -2.934
-9 | -0.233 | 0.09131 | -0.054 | -2.553
-8.5 | -0.206 | 0.08517 | -0.05 | -2.416
-8 | -0.179 | 0.08236 | -0.05 | -2.171
-7.5 | -0.152 | 0.07449 | -0.05 | -2.038
-7 | -0.125 | 0.05014 | -0.051 | -2.49
-6.5 | -0.098 | 0.04593 | -0.053 | -2.132
-6 | -0.071 | 0.05525 | -0.05 | -1.283
-5.5 | -0.065 | 0.04627 | -0.047 | -1.408
-5 | -0.03 | 0.03976 | -0.048 | -0.75
-4.5 | 0.019 | 0.03692 | -0.049 | 0.505
-4 | 0.071 | 0.03456 | -0.052 | 2.061
-3.5 | 0.125 | 0.03266 | -0.056 | 3.841
-3 | 0.224 | 0.007 | -0.128 | 32.062
-2.5 | 0.293 | 0.00691 | -0.128 | 42.443
-2 | 0.362 | 0.00681 | -0.129 | 53.184
-1.5 | 0.431 | 0.00671 | -0.13 | 64.24
-1 | 0.501 | 0.00728 | -0.13 | 68.885
-0.5 | 0.569 | 0.00736 | -0.131 | 77.345
0 | 0.635 | 0.00616 | -0.132 | 102.957
0.5 | 0.702 | 0.00629 | -0.132 | 111.65
1 | 0.769 | 0.00646 | -0.133 | 118.932
1.5 | 0.835 | 0.00662 | -0.133 | 126.164
2 | 0.902 | 0.0068 | -0.134 | 132.632
2.5 | 0.962 | 0.00699 | -0.135 | 137.722
3 | 1.024 | 0.00721 | -0.135 | 141.967
3.5 | 1.077 | 0.01394 | -0.135 | 77.276
4 | 1.133 | 0.0147 | -0.135 | 77.043
4.5 | 1.182 | 0.01552 | -0.136 | 76.159
5 | 1.218 | 0.01648 | -0.136 | 73.889
5.5 | 1.235 | 0.0175 | -0.137 | 70.536
6 | 1.215 | 0.01866 | -0.137 | 65.116
6.5 | 0.897 | 0.04745 | -0.049 | 18.909
7 | 0.618 | 0.05392 | -0.052 | 11.468
7.5 | 0.645 | 0.07937 | -0.056 | 8.121
8 | 0.67 | 0.08119 | -0.056 | 8.257
8.5 | 0.696 | 0.06531 | -0.057 | 10.658
9 | 0.722 | 0.08604 | -0.057 | 8.386
9.5 | 0.748 | 0.0937 | -0.062 | 7.982
10 | 0.773 | 0.09835 | -0.061 | 7.861
10.5 | 0.798 | 0.10128 | -0.061 | 7.884
11 | 0.824 | 0.10599 | -0.065 | 7.779
11.5 | 0.851 | 0.10974 | -0.068 | 7.752
12 | 0.876 | 0.11315 | -0.069 | 7.74
12.5 | 0.901 | 0.11659 | -0.069 | 7.726
13 | 0.928 | 0.12553 | -0.074 | 7.392
13.5 | 0.953 | 0.13229 | -0.074 | 7.201
14 | 0.977 | 0.13413 | -0.075 | 7.287
14.5 | 1.003 | 0.14089 | -0.076 | 7.117
15 | 1.029 | 0.14622 | -0.08 | 7.04
15.5 | 1.054 | 0.1529 | -0.08 | 6.893
16 | 1.079 | 0.15423 | -0.081 | 6.996
16.5 | 1.104 | 0.16601 | -0.082 | 6.65
17 | 1.131 | 0.17159 | -0.085 | 6.589
17.5 | 1.155 | 0.17548 | -0.086 | 6.582
18 | 1.18 | 0.17585 | -0.087 | 6.708
18.5 | 1.205 | 0.18441 | -0.088 | 6.534
19 | 1.231 | 0.18676 | -0.091 | 6.594
19.5 | 1.255 | 0.19095 | -0.091 | 6.574
20 | 1.28 | 0.20056 | -0.092 | 6.38

## 48. Re 1M Mach 0.50 (2)
BIGFOIL.COM POLAR EXPORT
NACA65-610 a=0.8
NACA65-610 a=0.8 |  |  |  | Cl Max: | 1.2801 | at alpha= | 20 | deg
XFOIL ncrit=9 |  |  |  | L/D Max: | 152.662 | at alpha= | 3 | deg
Re: | 1000000 |  |  | Cd Min: | 0.31622 | at alpha= | 20 | deg
Mach: | 0.5 |  |  | Cl=0 at alpha= | -5.0869 | deg
|  |  |  | @ Cl=0.1, Cd= | 0.016083
|  |  |  | @ Cl=0.4, Cd= | 0.0076604
|  |  |  | @ Cl=0.6, Cd= | 0.00576
alpha (deg) | Cl | Cd | Cm | Cl/Cd
-19.5 | -0.5553 | 0.24153 | -0.0086 | -2.2991
-19 | -0.5331 | 0.23382 | -0.0134 | -2.28
-18.5 | -0.5104 | 0.22635 | -0.0184 | -2.2549
-18 | -0.4879 | 0.21886 | -0.0232 | -2.2293
-17.5 | -0.4653 | 0.21133 | -0.0281 | -2.2018
-17 | -0.443 | 0.2038 | -0.0328 | -2.1737
-16.5 | -0.4209 | 0.19604 | -0.0373 | -2.147
-16 | -0.3948 | 0.18769 | -0.0435 | -2.1035
-15.5 | -0.365 | 0.17869 | -0.0518 | -2.0426
-15 | -0.3364 | 0.16996 | -0.0593 | -1.9793
-14.5 | -0.3086 | 0.16146 | -0.0648 | -1.9113
-14 | -0.2837 | 0.15409 | -0.0702 | -1.8411
-13.5 | -0.2611 | 0.14646 | -0.0751 | -1.7827
-13 | -0.2414 | 0.13921 | -0.0793 | -1.7341
-12.5 | -0.224 | 0.13212 | -0.0832 | -1.6954
-12 | -0.2079 | 0.12498 | -0.0872 | -1.6635
-11.5 | -0.1921 | 0.11786 | -0.0908 | -1.6299
-11 | -0.175 | 0.11033 | -0.0932 | -1.5862
-10.5 | -0.1573 | 0.10418 | -0.0962 | -1.5099
-10 | -0.141 | 0.09794 | -0.0991 | -1.4397
-9.5 | -0.1285 | 0.0916 | -0.1032 | -1.4028
-9 | -0.1146 | 0.0851 | -0.1064 | -1.3467
-8.5 | -0.1013 | 0.07867 | -0.1092 | -1.2877
-8 | -0.0898 | 0.07207 | -0.1121 | -1.246
-7.5 | -0.0872 | 0.06489 | -0.1145 | -1.3438
-7 | -0.0765 | 0.05965 | -0.1161 | -1.2825
-6.5 | -0.0745 | 0.05402 | -0.1185 | -1.3791
-6 | -0.0541 | 0.04535 | -0.1304 | -1.1929
-5.5 | -0.029 | 0.03772 | -0.136 | -0.76882
-5 | 0.0061 | 0.03042 | -0.1396 | 0.20053
-4.5 | 0.0433 | 0.0219 | -0.1427 | 1.9772
-4 | 0.1012 | 0.01596 | -0.1433 | 6.3409
-3.5 | 0.1652 | 0.01232 | -0.143 | 13.4091
-3 | 0.2302 | 0.00987 | -0.1427 | 23.3232
-2.5 | 0.2958 | 0.00865 | -0.1426 | 34.1965
-2 | 0.3624 | 0.00797 | -0.1427 | 45.4705
-1.5 | 0.4292 | 0.00742 | -0.143 | 57.8437
-1 | 0.496 | 0.00718 | -0.1434 | 69.0808
-0.5 | 0.5605 | 0.00576 | -0.1447 | 97.309
0 | 0.626 | 0.00576 | -0.1448 | 108.6806
0.5 | 0.6915 | 0.00587 | -0.1448 | 117.8024
1 | 0.7578 | 0.00599 | -0.1451 | 126.5109
1.5 | 0.8241 | 0.00614 | -0.1452 | 134.2182
2 | 0.8903 | 0.00627 | -0.1452 | 141.9936
2.5 | 0.9552 | 0.00644 | -0.1448 | 148.323
3 | 1.0152 | 0.00665 | -0.143 | 152.6617
4 | 1.0886 | 0.0086 | -0.131 | 126.5814
4.5 | 1.0647 | 0.01129 | -0.1155 | 94.3047
5 | 1.0652 | 0.01423 | -0.1054 | 74.8559
5.5 | 1.1023 | 0.01579 | -0.1004 | 69.81
6 | 1.1349 | 0.01772 | -0.0948 | 64.0463
6.5 | 1.1659 | 0.01992 | -0.0892 | 58.5291
7 | 1.1834 | 0.02316 | -0.0825 | 51.0967
7.5 | 1.2119 | 0.02608 | -0.0769 | 46.4686
8 | 1.233 | 0.03025 | -0.0706 | 40.7603
8.5 | 1.2597 | 0.03615 | -0.0645 | 34.8465
9 | 1.2608 | 0.04369 | -0.059 | 28.8579
9.5 | 1.2414 | 0.05244 | -0.0552 | 23.6728
10 | 1.2118 | 0.06282 | -0.0543 | 19.29
10.5 | 1.1779 | 0.07501 | -0.0569 | 15.7032
11 | 1.1423 | 0.08952 | -0.0635 | 12.7603
11.5 | 1.109 | 0.10652 | -0.074 | 10.4112
12 | 1.0864 | 0.12556 | -0.0862 | 8.6524
12.5 | 1.0734 | 0.14321 | -0.0966 | 7.4953
13 | 1.0673 | 0.15878 | -0.1057 | 6.7219
13.5 | 1.0675 | 0.17316 | -0.114 | 6.1648
14 | 1.0729 | 0.1866 | -0.1217 | 5.7497
14.5 | 1.0822 | 0.19922 | -0.1289 | 5.4322
15 | 1.0947 | 0.21107 | -0.1356 | 5.1864
15.5 | 1.107 | 0.223 | -0.1415 | 4.9641
16 | 1.1242 | 0.23393 | -0.1476 | 4.8057
16.5 | 1.1421 | 0.24604 | -0.1552 | 4.6419
17 | 1.1615 | 0.25535 | -0.1609 | 4.5487
17.5 | 1.1807 | 0.26394 | -0.1659 | 4.4734
18 | 1.1995 | 0.27417 | -0.1714 | 4.375
18.5 | 1.219 | 0.28467 | -0.1776 | 4.2822
19 | 1.2381 | 0.29545 | -0.1844 | 4.1906
19.5 | 1.2597 | 0.30658 | -0.1912 | 4.1089
20 | 1.2801 | 0.31622 | -0.1971 | 4.0481

## 49. Re 2M Mach 0.00 (1)
BIGFOIL.COM POLAR EXPORT
NACA65-610 a=0.8
NACA65-610 a=0.8 |  |  |  | Cl Max: | 1.268 | at alpha= | 8 | deg
JavaFoil+Calcfoil stall+Eppler ext transition |  |  |  | L/D Max: | 196.163 | at alpha= | 3.5 | deg
Re: | 2000000 |  |  | Cd Min: | 0.0045 | at alpha= | 1 | deg
Mach: | 0 |  |  | Cl=0 at alpha= | -4.6842 | deg
|  |  |  | @ Cl=0.1, Cd= | 0.0067202
|  |  |  | @ Cl=0.4, Cd= | 0.0062927
|  |  |  | @ Cl=0.6, Cd= | 0.0049648
alpha (deg) | Cl | Cd | Cm | Cl/Cd
-17 | -0.263 | 0.14296 | -0.042 | -1.837
-16.5 | -0.276 | 0.13407 | -0.042 | -2.057
-16 | -0.289 | 0.12986 | -0.042 | -2.227
-15.5 | -0.303 | 0.12199 | -0.042 | -2.482
-15 | -0.316 | 0.11645 | -0.042 | -2.715
-14.5 | -0.329 | 0.11102 | -0.043 | -2.965
-14 | -0.341 | 0.10465 | -0.043 | -3.263
-13.5 | -0.353 | 0.1004 | -0.043 | -3.512
-13 | -0.362 | 0.09408 | -0.042 | -3.85
-12.5 | -0.37 | 0.08939 | -0.042 | -4.136
-12 | -0.373 | 0.08633 | -0.041 | -4.321
-11.5 | -0.371 | 0.08128 | -0.041 | -4.563
-11 | -0.366 | 0.07605 | -0.041 | -4.809
-10.5 | -0.357 | 0.07044 | -0.042 | -5.072
-10 | -0.345 | 0.0654 | -0.042 | -5.279
-9.5 | -0.329 | 0.06118 | -0.043 | -5.385
-9 | -0.31 | 0.05698 | -0.044 | -5.435
-8.5 | -0.286 | 0.05353 | -0.045 | -5.345
-8 | -0.259 | 0.04982 | -0.047 | -5.194
-7.5 | -0.228 | 0.047 | -0.047 | -4.844
-7 | -0.193 | 0.04411 | -0.048 | -4.377
-6.5 | -0.155 | 0.04147 | -0.048 | -3.749
-6 | -0.115 | 0.03889 | -0.051 | -2.968
-5.5 | -0.073 | 0.03629 | -0.056 | -2.015
-5 | -0.036 | 0.00719 | -0.108 | -4.944
-4.5 | 0.021 | 0.00706 | -0.109 | 2.989
-4 | 0.079 | 0.00676 | -0.11 | 11.674
-3.5 | 0.137 | 0.00665 | -0.11 | 20.654
-3 | 0.196 | 0.00655 | -0.111 | 29.954
-2.5 | 0.255 | 0.00647 | -0.111 | 39.472
-2 | 0.315 | 0.00636 | -0.112 | 49.479
-1.5 | 0.374 | 0.00631 | -0.113 | 59.289
-1 | 0.434 | 0.00627 | -0.113 | 69.27
-0.5 | 0.493 | 0.00486 | -0.114 | 101.381
0 | 0.551 | 0.00489 | -0.114 | 112.748
0.5 | 0.61 | 0.00498 | -0.115 | 122.375
1 | 0.668 | 0.0045 | -0.116 | 148.519
1.5 | 0.727 | 0.00459 | -0.116 | 158.285
2 | 0.785 | 0.00461 | -0.117 | 170.214
2.5 | 0.839 | 0.00471 | -0.117 | 178.056
3 | 0.895 | 0.00478 | -0.118 | 187.294
3.5 | 0.95 | 0.00484 | -0.118 | 196.163
4 | 0.999 | 0.01089 | -0.118 | 91.775
4.5 | 1.05 | 0.01132 | -0.119 | 92.734
5 | 1.097 | 0.01182 | -0.119 | 92.805
5.5 | 1.14 | 0.01234 | -0.12 | 92.444
6 | 1.18 | 0.01287 | -0.12 | 91.699
6.5 | 1.215 | 0.01347 | -0.121 | 90.206
7 | 1.245 | 0.01414 | -0.121 | 88.066
7.5 | 1.261 | 0.01477 | -0.121 | 85.387
8 | 1.268 | 0.01552 | -0.122 | 81.694
8.5 | 1.266 | 0.01632 | -0.122 | 77.564
9 | 1.254 | 0.01714 | -0.122 | 73.196
9.5 | 1.234 | 0.01796 | -0.123 | 68.694
10 | 0.991 | 0.06347 | -0.062 | 15.621
10.5 | 0.963 | 0.06731 | -0.061 | 14.302
11 | 0.928 | 0.07298 | -0.058 | 12.713
11.5 | 0.889 | 0.08051 | -0.053 | 11.042
12 | 0.849 | 0.08399 | -0.055 | 10.114
12.5 | 0.807 | 0.08879 | -0.055 | 9.092
13 | 0.765 | 0.09359 | -0.055 | 8.169

## 50. Re 2M Mach 0.00 (2)
BIGFOIL.COM POLAR EXPORT
NACA65-610 a=0.8
NACA65-610 a=0.8 |  |  |  | Cl Max: | 1.6115 | at alpha= | 15.5 | deg
XFOIL ncrit=9 |  |  |  | L/D Max: | 171.237 | at alpha= | 2.5 | deg
Re: | 2000000 |  |  | Cd Min: | 0.16076 | at alpha= | 19.5 | deg
Mach: | 0 |  |  | Cl=0 at alpha= | -4.7425 | deg
|  |  |  | @ Cl=0.1, Cd= | 0.0070115
|  |  |  | @ Cl=0.4, Cd= | 0.0055909
|  |  |  | @ Cl=0.6, Cd= | 0.0042969
alpha (deg) | Cl | Cd | Cm | Cl/Cd
-10.5 | -0.2363 | 0.09154 | -0.083 | -2.5814
-10 | -0.2213 | 0.08677 | -0.0855 | -2.5504
-9.5 | -0.2074 | 0.08171 | -0.0881 | -2.5382
-9 | -0.2016 | 0.07522 | -0.091 | -2.6801
-8.5 | -0.4052 | 0.017 | -0.1161 | -23.8353
-8 | -0.3498 | 0.01723 | -0.1166 | -20.3018
-7.5 | -0.3005 | 0.01465 | -0.117 | -20.5119
-7 | -0.2481 | 0.01275 | -0.1175 | -19.4588
-6.5 | -0.193 | 0.01213 | -0.1179 | -15.911
-6 | -0.1403 | 0.01007 | -0.1183 | -13.9325
-5.5 | -0.0846 | 0.00937 | -0.1188 | -9.0288
-5 | -0.0291 | 0.00855 | -0.1191 | -3.4035
-4.5 | 0.0274 | 0.00801 | -0.1196 | 3.4207
-4 | 0.0832 | 0.00713 | -0.1201 | 11.669
-3.5 | 0.1399 | 0.00673 | -0.1206 | 20.7875
-3 | 0.1969 | 0.00643 | -0.1211 | 30.6221
-2.5 | 0.2538 | 0.00618 | -0.1217 | 41.068
-2 | 0.3109 | 0.00592 | -0.1222 | 52.5169
-1.5 | 0.3679 | 0.0058 | -0.1227 | 63.431
-1 | 0.4247 | 0.00543 | -0.1234 | 78.2136
-0.5 | 0.4806 | 0.00444 | -0.1245 | 108.2432
0 | 0.537 | 0.00432 | -0.1249 | 124.3056
0.5 | 0.5935 | 0.00429 | -0.1253 | 138.345
1 | 0.6501 | 0.00435 | -0.1257 | 149.4483
1.5 | 0.7062 | 0.00445 | -0.1261 | 158.6966
2 | 0.7621 | 0.00458 | -0.1263 | 166.3974
2.5 | 0.8168 | 0.00477 | -0.1264 | 171.2369
3 | 0.8685 | 0.00519 | -0.126 | 167.341
3.5 | 0.9177 | 0.0058 | -0.1251 | 158.2241
4 | 0.9517 | 0.00759 | -0.1219 | 125.3887
4.5 | 0.9865 | 0.00919 | -0.1187 | 107.3449
5 | 1.0247 | 0.01021 | -0.116 | 100.3624
5.5 | 1.0698 | 0.0106 | -0.1143 | 100.9245
6 | 1.1146 | 0.0113 | -0.1127 | 98.6372
6.5 | 1.1614 | 0.01178 | -0.1115 | 98.5908
7 | 1.2037 | 0.01249 | -0.1095 | 96.3731
7.5 | 1.2426 | 0.01317 | -0.1068 | 94.3508
8 | 1.2797 | 0.01378 | -0.1039 | 92.8665
8.5 | 1.3113 | 0.01478 | -0.1001 | 88.7212
9 | 1.3482 | 0.01551 | -0.0975 | 86.9246
9.5 | 1.3788 | 0.0167 | -0.094 | 82.5629
10 | 1.4112 | 0.01781 | -0.091 | 79.2364
10.5 | 1.4425 | 0.01905 | -0.0879 | 75.7218
11 | 1.4709 | 0.02053 | -0.0846 | 71.6464
11.5 | 1.4881 | 0.023 | -0.08 | 64.7
12 | 1.5152 | 0.02471 | -0.077 | 61.3193
12.5 | 1.5409 | 0.02659 | -0.0741 | 57.9504
13 | 1.5607 | 0.02905 | -0.0708 | 53.7246
13.5 | 1.5792 | 0.03171 | -0.0677 | 49.8013
14 | 1.5922 | 0.03499 | -0.0645 | 45.5044
14.5 | 1.6034 | 0.03858 | -0.0617 | 41.5604
15 | 1.6111 | 0.04269 | -0.0591 | 37.7395
15.5 | 1.6115 | 0.04792 | -0.0569 | 33.629
16 | 1.6056 | 0.05428 | -0.0553 | 29.58
16.5 | 1.5927 | 0.06204 | -0.0546 | 25.6721
17 | 1.5749 | 0.07118 | -0.0554 | 22.1256
17.5 | 1.5475 | 0.08269 | -0.058 | 18.7145
18 | 1.5135 | 0.09666 | -0.0631 | 15.658
18.5 | 1.4751 | 0.11303 | -0.071 | 13.0505
19 | 1.4293 | 0.13301 | -0.0827 | 10.7458
19.5 | 1.3634 | 0.16076 | -0.1002 | 8.481

## 51. Re 2M Mach 0.10 (1)
BIGFOIL.COM POLAR EXPORT
NACA65-610 a=0.8
NACA65-610 a=0.8 |  |  |  | Cl Max: | 1.267 | at alpha= | 8 | deg
JavaFoil+Calcfoil stall+Eppler ext transition |  |  |  | L/D Max: | 188.505 | at alpha= | 3 | deg
Re: | 2000000 |  |  | Cd Min: | 0.00453 | at alpha= | 1 | deg
Mach: | 0.1 |  |  | Cl=0 at alpha= | -4.6842 | deg
|  |  |  | @ Cl=0.1, Cd= | 0.0067266
|  |  |  | @ Cl=0.4, Cd= | 0.006298
|  |  |  | @ Cl=0.6, Cd= | 0.0049712
alpha (deg) | Cl | Cd | Cm | Cl/Cd
-17 | -0.222 | 0.14541 | -0.043 | -1.529
-16.5 | -0.237 | 0.13547 | -0.043 | -1.75
-16 | -0.252 | 0.12988 | -0.043 | -1.942
-15.5 | -0.268 | 0.12311 | -0.043 | -2.175
-15 | -0.283 | 0.11689 | -0.043 | -2.423
-14.5 | -0.299 | 0.11002 | -0.043 | -2.714
-14 | -0.314 | 0.10366 | -0.043 | -3.024
-13.5 | -0.327 | 0.10091 | -0.043 | -3.245
-13 | -0.34 | 0.09426 | -0.043 | -3.606
-12.5 | -0.35 | 0.08859 | -0.042 | -3.956
-12 | -0.357 | 0.08494 | -0.042 | -4.199
-11.5 | -0.357 | 0.08231 | -0.042 | -4.339
-11 | -0.354 | 0.07704 | -0.042 | -4.601
-10.5 | -0.348 | 0.07068 | -0.041 | -4.927
-10 | -0.338 | 0.06617 | -0.042 | -5.113
-9.5 | -0.324 | 0.06148 | -0.043 | -5.275
-9 | -0.306 | 0.05788 | -0.043 | -5.289
-8.5 | -0.284 | 0.0541 | -0.045 | -5.246
-8 | -0.257 | 0.05012 | -0.046 | -5.136
-7.5 | -0.227 | 0.04718 | -0.047 | -4.811
-7 | -0.193 | 0.04445 | -0.048 | -4.341
-6.5 | -0.156 | 0.04151 | -0.049 | -3.75
-6 | -0.116 | 0.03911 | -0.051 | -2.956
-5.5 | -0.073 | 0.03663 | -0.054 | -2
-5 | -0.036 | 0.0072 | -0.109 | -4.959
-4.5 | 0.021 | 0.0069 | -0.11 | 3.074
-4 | 0.079 | 0.00678 | -0.11 | 11.696
-3.5 | 0.138 | 0.00663 | -0.111 | 20.802
-3 | 0.197 | 0.00653 | -0.111 | 30.185
-2.5 | 0.257 | 0.00646 | -0.112 | 39.756
-2 | 0.316 | 0.00638 | -0.113 | 49.567
-1.5 | 0.376 | 0.00633 | -0.113 | 59.422
-1 | 0.436 | 0.00625 | -0.114 | 69.862
-0.5 | 0.495 | 0.00486 | -0.114 | 101.928
0 | 0.554 | 0.00494 | -0.115 | 112.192
0.5 | 0.613 | 0.00498 | -0.116 | 122.961
1 | 0.672 | 0.00453 | -0.116 | 148.223
1.5 | 0.73 | 0.00458 | -0.117 | 159.357
2 | 0.789 | 0.00467 | -0.117 | 168.918
2.5 | 0.844 | 0.0047 | -0.118 | 179.35
3 | 0.9 | 0.00477 | -0.118 | 188.505
3.5 | 0.955 | 0.00583 | -0.119 | 163.675
4 | 1.004 | 0.01096 | -0.119 | 91.592
4.5 | 1.055 | 0.01142 | -0.119 | 92.371
5 | 1.102 | 0.01189 | -0.12 | 92.667
5.5 | 1.145 | 0.01242 | -0.12 | 92.178
6 | 1.184 | 0.01297 | -0.121 | 91.303
6.5 | 1.219 | 0.0136 | -0.121 | 89.589
7 | 1.248 | 0.01425 | -0.122 | 87.54
7.5 | 1.262 | 0.01496 | -0.122 | 84.348
8 | 1.267 | 0.01573 | -0.122 | 80.536
8.5 | 1.261 | 0.0165 | -0.123 | 76.433
9 | 1.246 | 0.01734 | -0.123 | 71.853
9.5 | 1.22 | 0.01822 | -0.123 | 66.963
10 | 0.975 | 0.06433 | -0.06 | 15.156
10.5 | 0.942 | 0.06818 | -0.06 | 13.815
11 | 0.902 | 0.07402 | -0.056 | 12.189
11.5 | 0.859 | 0.08135 | -0.052 | 10.554
12 | 0.814 | 0.08512 | -0.055 | 9.563
12.5 | 0.767 | 0.09021 | -0.055 | 8.504
13 | 0.719 | 0.09729 | -0.053 | 7.39

## 52. Re 2M Mach 0.10 (2)
BIGFOIL.COM POLAR EXPORT
NACA65-610 a=0.8
NACA65-610 a=0.8 |  |  |  | Cl Max: | 1.5861 | at alpha= | 15 | deg
XFOIL ncrit=9 |  |  |  | L/D Max: | 171.883 | at alpha= | 2.5 | deg
Re: | 2000000 |  |  | Cd Min: | 0.27013 | at alpha= | 20 | deg
Mach: | 0.1 |  |  | Cl=0 at alpha= | -4.7407 | deg
|  |  |  | @ Cl=0.1, Cd= | 0.0070663
|  |  |  | @ Cl=0.4, Cd= | 0.0056306
|  |  |  | @ Cl=0.6, Cd= | 0.0043128
alpha (deg) | Cl | Cd | Cm | Cl/Cd
-10 | -0.2181 | 0.08724 | -0.0858 | -2.5
-9.5 | -0.204 | 0.08216 | -0.0884 | -2.483
-9 | -0.1976 | 0.07571 | -0.0913 | -2.61
-8.5 | -0.1911 | 0.06894 | -0.0947 | -2.772
-8 | -0.2466 | 0.05196 | -0.1065 | -4.746
-7.5 | -0.2599 | 0.03386 | -0.1165 | -7.6757
-7 | -0.2492 | 0.01349 | -0.1184 | -18.4729
-6.5 | -0.1946 | 0.01237 | -0.1187 | -15.7316
-6 | -0.1415 | 0.01027 | -0.1191 | -13.778
-5.5 | -0.0853 | 0.00957 | -0.1196 | -8.9133
-5 | -0.0294 | 0.00869 | -0.1199 | -3.3832
-4.5 | 0.0273 | 0.00806 | -0.1203 | 3.3871
-4 | 0.0836 | 0.00719 | -0.1208 | 11.6273
-3.5 | 0.1406 | 0.00676 | -0.1213 | 20.7988
-2.5 | 0.2551 | 0.00622 | -0.1223 | 41.0129
-2 | 0.3125 | 0.00594 | -0.1228 | 52.6094
-1.5 | 0.3699 | 0.00582 | -0.1233 | 63.5567
-1 | 0.4271 | 0.00546 | -0.124 | 78.2234
-0.5 | 0.4834 | 0.00446 | -0.1251 | 108.3857
0 | 0.5401 | 0.00433 | -0.1256 | 124.7344
0.5 | 0.5968 | 0.00431 | -0.126 | 138.4687
1 | 0.6538 | 0.00436 | -0.1264 | 149.9541
1.5 | 0.7102 | 0.00447 | -0.1267 | 158.8814
2 | 0.7665 | 0.00459 | -0.127 | 166.9935
2.5 | 0.8216 | 0.00478 | -0.1271 | 171.8828
3 | 0.8734 | 0.00521 | -0.1266 | 167.6392
3.5 | 0.9226 | 0.00584 | -0.1257 | 157.9795
4 | 0.956 | 0.00768 | -0.1222 | 124.4792
4.5 | 0.9905 | 0.00929 | -0.119 | 106.62
5 | 1.0291 | 0.01031 | -0.1162 | 99.8157
5.5 | 1.0742 | 0.01066 | -0.1144 | 100.7692
6 | 1.119 | 0.01137 | -0.1126 | 98.4169
6.5 | 1.1655 | 0.01187 | -0.1113 | 98.1887
7 | 1.2067 | 0.01263 | -0.1089 | 95.5424
7.5 | 1.2442 | 0.01329 | -0.1059 | 93.6193
8 | 1.2813 | 0.01394 | -0.1029 | 91.9154
8.5 | 1.3138 | 0.01495 | -0.0992 | 87.8796
9 | 1.3504 | 0.01575 | -0.0964 | 85.7397
9.5 | 1.3788 | 0.01715 | -0.0924 | 80.3965
10 | 1.4125 | 0.01824 | -0.0895 | 77.4397
10.5 | 1.4433 | 0.01958 | -0.0863 | 73.713
11 | 1.4684 | 0.02141 | -0.0825 | 68.5848
11.5 | 1.4877 | 0.02381 | -0.0781 | 62.4822
12 | 1.5128 | 0.0258 | -0.0749 | 58.6357
12.5 | 1.5363 | 0.02798 | -0.0717 | 54.9071
13 | 1.5533 | 0.03085 | -0.0681 | 50.3501
13.5 | 1.5683 | 0.03402 | -0.0648 | 46.0994
14 | 1.5773 | 0.03792 | -0.0615 | 41.5955
14.5 | 1.5837 | 0.04225 | -0.0587 | 37.484
15 | 1.5861 | 0.0473 | -0.0563 | 33.5328
15.5 | 1.5791 | 0.0538 | -0.0545 | 29.3513
16 | 1.5653 | 0.06173 | -0.0538 | 25.3572
16.5 | 1.5435 | 0.07156 | -0.0546 | 21.5693
17 | 1.5156 | 0.08331 | -0.0575 | 18.1923
17.5 | 1.4779 | 0.09818 | -0.0632 | 15.053
18 | 1.433 | 0.11647 | -0.0726 | 12.3036
18.5 | 1.379 | 0.13947 | -0.0867 | 9.8874
20 | 1.1337 | 0.27013 | -0.158 | 4.1969

## 53. Re 2M Mach 0.25 (1)
BIGFOIL.COM POLAR EXPORT
NACA65-610 a=0.8
NACA65-610 a=0.8 |  |  |  | Cl Max: | 1.258 | at alpha= | 7.5 | deg
JavaFoil+Calcfoil stall+Eppler ext transition |  |  |  | L/D Max: | 181.057 | at alpha= | 2.5 | deg
Re: | 2000000 |  |  | Cd Min: | 0.00452 | at alpha= | 0.5 | deg
Mach: | 0.25 |  |  | Cl=0 at alpha= | -4.7157 | deg
|  |  |  | @ Cl=0.1, Cd= | 0.0068057
|  |  |  | @ Cl=0.4, Cd= | 0.09561
|  |  |  | @ Cl=0.6, Cd= | 0.09561
alpha (deg) | Cl | Cd | Cm | Cl/Cd
-14.5 | -0.056 | 0.11001 | -0.046 | -0.51
-14 | -0.053 | 0.10363 | -0.046 | -0.514
-13.5 | -0.05 | 0.09779 | -0.046 | -0.515
-13 | -0.111 | 0.09622 | -0.046 | -1.151
-12.5 | -0.166 | 0.09084 | -0.046 | -1.824
-12 | -0.204 | 0.08576 | -0.046 | -2.381
-11.5 | -0.232 | 0.07929 | -0.046 | -2.92
-11 | -0.253 | 0.07617 | -0.046 | -3.322
-10.5 | -0.268 | 0.07109 | -0.045 | -3.777
-10 | -0.277 | 0.06876 | -0.044 | -4.035
-9.5 | -0.28 | 0.06587 | -0.044 | -4.246
-9 | -0.275 | 0.0614 | -0.043 | -4.477
-8.5 | -0.263 | 0.0563 | -0.044 | -4.677
-8 | -0.245 | 0.05219 | -0.045 | -4.695
-7.5 | -0.221 | 0.04865 | -0.047 | -4.534
-7 | -0.19 | 0.0452 | -0.048 | -4.214
-6.5 | -0.156 | 0.04231 | -0.05 | -3.676
-6 | -0.116 | 0.03975 | -0.05 | -2.929
-5.5 | -0.074 | 0.03748 | -0.052 | -1.979
-5 | -0.029 | 0.03522 | -0.055 | -0.833
-4.5 | 0.022 | 0.00693 | -0.113 | 3.128
-4 | 0.081 | 0.00684 | -0.113 | 11.87
-3.5 | 0.142 | 0.00673 | -0.114 | 21.034
-3 | 0.202 | 0.00662 | -0.114 | 30.584
-2.5 | 0.264 | 0.00653 | -0.115 | 40.334
-2 | 0.325 | 0.00642 | -0.116 | 50.569
-1.5 | 0.386 | 0.0061 | -0.116 | 63.321
-1 | 0.448 | 0.00604 | -0.117 | 74.198
-0.5 | 0.509 | 0.00495 | -0.117 | 102.923
0 | 0.569 | 0.00498 | -0.118 | 114.249
0.5 | 0.63 | 0.00452 | -0.119 | 139.365
1 | 0.69 | 0.00459 | -0.119 | 150.406
1.5 | 0.75 | 0.00465 | -0.12 | 161.354
2 | 0.81 | 0.00467 | -0.12 | 173.368
2.5 | 0.866 | 0.00479 | -0.121 | 181.057
3 | 0.924 | 0.00578 | -0.122 | 159.705
3.5 | 0.98 | 0.00594 | -0.122 | 164.807
4 | 1.029 | 0.0113 | -0.122 | 91.02
4.5 | 1.08 | 0.01183 | -0.122 | 91.337
5 | 1.127 | 0.01235 | -0.123 | 91.183
5.5 | 1.168 | 0.01293 | -0.123 | 90.339
6 | 1.205 | 0.01353 | -0.124 | 89.062
6.5 | 1.235 | 0.01427 | -0.124 | 86.57
7 | 1.257 | 0.01504 | -0.125 | 83.566
7.5 | 1.258 | 0.01583 | -0.125 | 79.473
8 | 1.244 | 0.01671 | -0.125 | 74.461
8.5 | 1.214 | 0.01741 | -0.126 | 69.718
9 | 0.96 | 0.05713 | -0.065 | 16.807
9.5 | 0.906 | 0.06255 | -0.057 | 14.479
10 | 0.841 | 0.06943 | -0.051 | 12.105
10.5 | 0.765 | 0.07438 | -0.051 | 10.29
11 | 0.681 | 0.07829 | -0.055 | 8.702
11.5 | 0.589 | 0.08386 | -0.055 | 7.024
12 | 0.491 | 0.09112 | -0.054 | 5.385
12.5 | 0.387 | 0.09561 | -0.056 | 4.043

## 54. Re 2M Mach 0.25 (2)
BIGFOIL.COM POLAR EXPORT
NACA65-610 a=0.8
NACA65-610 a=0.8 |  |  |  | Cl Max: | 1.4654 | at alpha= | 12 | deg
XFOIL ncrit=9 |  |  |  | L/D Max: | 169.336 | at alpha= | 2 | deg
Re: | 2000000 |  |  | Cd Min: | 0.21873 | at alpha= | 17 | deg
Mach: | 0.25 |  |  | Cl=0 at alpha= | -4.7332 | deg
|  |  |  | @ Cl=0.1, Cd= | 0.007875
|  |  |  | @ Cl=0.4, Cd= | 0.0057057
|  |  |  | @ Cl=0.6, Cd= | 0.0043853
alpha (deg) | Cl | Cd | Cm | Cl/Cd
-10 | -0.2024 | 0.08952 | -0.0875 | -2.2609
-9.5 | -0.1873 | 0.08432 | -0.0902 | -2.2213
-9 | -0.1785 | 0.07793 | -0.0931 | -2.2905
-8.5 | -0.1701 | 0.07106 | -0.0966 | -2.3938
-8 | -0.1691 | 0.06416 | -0.0995 | -2.6356
-7.5 | -0.2188 | 0.04725 | -0.1133 | -4.6307
-7 | -0.2005 | 0.03861 | -0.119 | -5.193
-6.5 | -0.1698 | 0.03038 | -0.1222 | -5.5892
-6 | -0.1435 | 0.0137 | -0.1238 | -10.4745
-5.5 | -0.0891 | 0.01091 | -0.124 | -8.1668
-5 | -0.0309 | 0.00968 | -0.1242 | -3.1921
-4.5 | 0.027 | 0.00853 | -0.1244 | 3.1653
-4 | 0.0865 | 0.00816 | -0.1247 | 10.6005
-3.5 | 0.1443 | 0.00694 | -0.1251 | 20.7925
-3 | 0.2035 | 0.00657 | -0.1255 | 30.9741
-2.5 | 0.2628 | 0.00639 | -0.126 | 41.1268
-2 | 0.322 | 0.00601 | -0.1265 | 53.5774
-1.5 | 0.3811 | 0.00592 | -0.1269 | 64.375
-0.5 | 0.4984 | 0.00459 | -0.1288 | 108.5839
0 | 0.557 | 0.0044 | -0.1293 | 126.5909
0.5 | 0.6155 | 0.00438 | -0.1297 | 140.5251
1 | 0.6742 | 0.00445 | -0.1301 | 151.5056
1.5 | 0.7326 | 0.00455 | -0.1304 | 161.011
2 | 0.7908 | 0.00467 | -0.1307 | 169.3362
3 | 0.9004 | 0.00534 | -0.1299 | 168.6142
3.5 | 0.9493 | 0.00609 | -0.1285 | 155.8785
4 | 0.9792 | 0.00812 | -0.124 | 120.5911
4.5 | 1.0113 | 0.0098 | -0.1198 | 103.1939
5 | 1.0518 | 0.01073 | -0.1169 | 98.0242
5.5 | 1.0962 | 0.01105 | -0.1143 | 99.2036
6 | 1.14 | 0.01178 | -0.1117 | 96.7742
6.5 | 1.1804 | 0.01239 | -0.1085 | 95.2704
7 | 1.2127 | 0.01344 | -0.1038 | 90.2307
7.5 | 1.2537 | 0.01411 | -0.1009 | 88.8519
8 | 1.287 | 0.01529 | -0.0968 | 84.1727
8.5 | 1.3255 | 0.01623 | -0.0937 | 81.6697
9 | 1.3545 | 0.01784 | -0.0892 | 75.9249
9.5 | 1.3852 | 0.01943 | -0.0852 | 71.2918
10 | 1.4143 | 0.02123 | -0.0812 | 66.618
10.5 | 1.4328 | 0.02402 | -0.076 | 59.6503
11 | 1.4468 | 0.02753 | -0.0708 | 52.5536
11.5 | 1.4593 | 0.03155 | -0.066 | 46.2536
12 | 1.4654 | 0.03648 | -0.0613 | 40.17
12.5 | 1.4572 | 0.04314 | -0.0567 | 33.7784
13 | 1.4281 | 0.05249 | -0.0529 | 27.2071
13.5 | 1.3839 | 0.06456 | -0.0517 | 21.4359
14 | 1.3371 | 0.07861 | -0.0542 | 17.0093
14.5 | 1.2923 | 0.09457 | -0.0606 | 13.665
15 | 1.2537 | 0.11222 | -0.0706 | 11.1718
15.5 | 1.2184 | 0.13329 | -0.0843 | 9.141
16 | 1.1154 | 0.17939 | -0.1102 | 6.2177
16.5 | 1.0854 | 0.20455 | -0.1239 | 5.3063
17 | 1.0867 | 0.21873 | -0.1316 | 4.9682

## 55. Re 2M Mach 0.50 (1)
BIGFOIL.COM POLAR EXPORT
NACA65-610 a=0.8
NACA65-610 a=0.8 |  |  |  | Cl Max: | 1.281 | at alpha= | 20 | deg
JavaFoil+Calcfoil stall+Eppler ext transition |  |  |  | L/D Max: | 161.727 | at alpha= | 3 | deg
Re: | 2000000 |  |  | Cd Min: | 0.00466 | at alpha= | 0 | deg
Mach: | 0.5 |  |  | Cl=0 at alpha= | -4.6939 | deg
|  |  |  | @ Cl=0.1, Cd= | 0.024314
|  |  |  | @ Cl=0.4, Cd= | 0.0060294
|  |  |  | @ Cl=0.6, Cd= | 0.0053101
alpha (deg) | Cl | Cd | Cm | Cl/Cd
-20 | -0.827 | 0.17157 | -0.057 | -4.823
-19.5 | -0.801 | 0.16723 | -0.057 | -4.79
-19 | -0.775 | 0.16579 | -0.059 | -4.677
-18.5 | -0.747 | 0.15889 | -0.056 | -4.7
-18 | -0.719 | 0.15303 | -0.056 | -4.701
-17.5 | -0.693 | 0.14619 | -0.056 | -4.738
-17 | -0.666 | 0.14533 | -0.056 | -4.582
-16.5 | -0.639 | 0.14096 | -0.056 | -4.534
-16 | -0.612 | 0.13676 | -0.057 | -4.478
-15.5 | -0.585 | 0.12752 | -0.056 | -4.59
-15 | -0.558 | 0.12151 | -0.054 | -4.589
-14.5 | -0.53 | 0.12088 | -0.054 | -4.388
-14 | -0.504 | 0.11687 | -0.054 | -4.309
-13.5 | -0.477 | 0.11306 | -0.055 | -4.217
-13 | -0.45 | 0.1095 | -0.055 | -4.108
-12.5 | -0.423 | 0.106 | -0.055 | -3.989
-12 | -0.395 | 0.09879 | -0.053 | -4.001
-11.5 | -0.368 | 0.09722 | -0.053 | -3.788
-11 | -0.341 | 0.09395 | -0.054 | -3.633
-10.5 | -0.314 | 0.06901 | -0.055 | -4.557
-10 | -0.287 | 0.06404 | -0.055 | -4.489
-9.5 | -0.26 | 0.0596 | -0.055 | -4.369
-9 | -0.233 | 0.0559 | -0.056 | -4.175
-8.5 | -0.206 | 0.06814 | -0.053 | -3.023
-8 | -0.179 | 0.05805 | -0.053 | -3.083
-7.5 | -0.152 | 0.05165 | -0.053 | -2.942
-7 | -0.125 | 0.04746 | -0.054 | -2.633
-6.5 | -0.098 | 0.04388 | -0.056 | -2.234
-6 | -0.071 | 0.04383 | -0.053 | -1.618
-5.5 | -0.065 | 0.04295 | -0.05 | -1.517
-5 | -0.03 | 0.03811 | -0.05 | -0.783
-4.5 | 0.019 | 0.03553 | -0.051 | 0.525
-4 | 0.071 | 0.03327 | -0.058 | 2.146
-3.5 | 0.156 | 0.00702 | -0.127 | 22.24
-3 | 0.224 | 0.00693 | -0.128 | 32.359
-2.5 | 0.293 | 0.00644 | -0.129 | 45.561
-2 | 0.362 | 0.00609 | -0.129 | 59.425
-1.5 | 0.431 | 0.00598 | -0.13 | 72.082
-1 | 0.501 | 0.00591 | -0.131 | 84.78
-0.5 | 0.569 | 0.00587 | -0.131 | 97.025
0 | 0.636 | 0.00466 | -0.132 | 136.446
0.5 | 0.703 | 0.00554 | -0.132 | 126.993
1 | 0.77 | 0.00565 | -0.133 | 136.391
1.5 | 0.837 | 0.00579 | -0.134 | 144.498
2 | 0.904 | 0.00594 | -0.134 | 152.073
2.5 | 0.964 | 0.00613 | -0.135 | 157.263
3 | 1.026 | 0.00635 | -0.135 | 161.727
3.5 | 1.08 | 0.01238 | -0.135 | 87.192
4 | 1.135 | 0.01307 | -0.136 | 86.902
4.5 | 1.185 | 0.01378 | -0.136 | 85.993
5 | 1.221 | 0.01461 | -0.137 | 83.592
5.5 | 1.238 | 0.01552 | -0.137 | 79.751
6 | 1.218 | 0.01673 | -0.138 | 72.822
6.5 | 0.899 | 0.04509 | -0.058 | 19.931
7 | 0.619 | 0.05067 | -0.055 | 12.214
7.5 | 0.647 | 0.04964 | -0.067 | 13.029
8 | 0.672 | 0.05461 | -0.063 | 12.298
8.5 | 0.697 | 0.0605 | -0.062 | 11.521
9 | 0.722 | 0.0766 | -0.061 | 9.428
9.5 | 0.748 | 0.08201 | -0.064 | 9.126
10 | 0.774 | 0.08802 | -0.064 | 8.79
10.5 | 0.799 | 0.09074 | -0.064 | 8.805
11 | 0.825 | 0.09389 | -0.068 | 8.791
11.5 | 0.851 | 0.09636 | -0.069 | 8.832
12 | 0.876 | 0.0994 | -0.07 | 8.815
12.5 | 0.901 | 0.10249 | -0.07 | 8.793
13 | 0.929 | 0.11154 | -0.076 | 8.327
13.5 | 0.953 | 0.11458 | -0.075 | 8.317
14 | 0.978 | 0.1189 | -0.075 | 8.224
14.5 | 1.004 | 0.12384 | -0.078 | 8.103
15 | 1.03 | 0.12853 | -0.08 | 8.011
15.5 | 1.054 | 0.13507 | -0.081 | 7.807
16 | 1.08 | 0.13779 | -0.082 | 7.835
16.5 | 1.107 | 0.14479 | -0.085 | 7.642
17 | 1.131 | 0.15104 | -0.086 | 7.489
17.5 | 1.156 | 0.15358 | -0.087 | 7.526
18 | 1.181 | 0.15778 | -0.088 | 7.484
18.5 | 1.209 | 0.16505 | -0.092 | 7.323
19 | 1.232 | 0.16562 | -0.092 | 7.439
19.5 | 1.256 | 0.17031 | -0.092 | 7.376
20 | 1.281 | 0.17904 | -0.093 | 7.155

## 56. Re 2M Mach 0.50 (2)
BIGFOIL.COM POLAR EXPORT
NACA65-610 a=0.8
NACA65-610 a=0.8 |  |  |  | Cl Max: | 1.304 | at alpha= | 9 | deg
XFOIL ncrit=9 |  |  |  | L/D Max: | 175.863 | at alpha= | 2 | deg
Re: | 2000000 |  |  | Cd Min: | 0.24889 | at alpha= | -20 | deg
Mach: | 0.5 |  |  | Cl=0 at alpha= | -4.8324 | deg
|  |  |  | @ Cl=0.1, Cd= | 0.011234
|  |  |  | @ Cl=0.4, Cd= | 0.0063605
|  |  |  | @ Cl=0.6, Cd= | 0.0050746
alpha (deg) | Cl | Cd | Cm | Cl/Cd
-20 | -0.5763 | 0.24889 | -0.0037 | -2.3155
-19.5 | -0.5541 | 0.2407 | -0.0087 | -2.302
-18.5 | -0.5094 | 0.22588 | -0.0187 | -2.2552
-18 | -0.4746 | 0.21672 | -0.0279 | -2.1899
-17.5 | -0.4453 | 0.20825 | -0.035 | -2.1383
-17 | -0.4227 | 0.20062 | -0.0397 | -2.107
-16.5 | -0.4006 | 0.19267 | -0.0439 | -2.0792
-16 | -0.3789 | 0.18484 | -0.0484 | -2.0499
-15.5 | -0.3583 | 0.17686 | -0.0528 | -2.0259
-15 | -0.3373 | 0.16909 | -0.0573 | -1.9948
-14.5 | -0.3178 | 0.16101 | -0.0615 | -1.9738
-14 | -0.2963 | 0.15437 | -0.0656 | -1.9194
-13.5 | -0.2762 | 0.14715 | -0.0696 | -1.877
-13 | -0.2554 | 0.13963 | -0.0739 | -1.8291
-12.5 | -0.2363 | 0.1322 | -0.078 | -1.7874
-12 | -0.2184 | 0.12473 | -0.0821 | -1.751
-11.5 | -0.2006 | 0.11747 | -0.0859 | -1.7077
-11 | -0.1843 | 0.10998 | -0.0898 | -1.6758
-10.5 | -0.1682 | 0.10281 | -0.0934 | -1.636
-10 | -0.1515 | 0.09676 | -0.0965 | -1.5657
-9.5 | -0.1342 | 0.09024 | -0.1003 | -1.4871
-9 | -0.1201 | 0.08355 | -0.1037 | -1.4375
-8.5 | -0.1066 | 0.07708 | -0.1069 | -1.383
-8 | -0.097 | 0.07054 | -0.1095 | -1.3751
-7.5 | -0.0903 | 0.06396 | -0.1125 | -1.4118
-7 | -0.0884 | 0.05716 | -0.1155 | -1.5465
-6.5 | -0.092 | 0.05003 | -0.1202 | -1.8389
-6 | -0.0814 | 0.0403 | -0.1315 | -2.0199
-5.5 | -0.0563 | 0.03125 | -0.1378 | -1.8016
-5 | -0.0183 | 0.02214 | -0.1413 | -0.82656
-4.5 | 0.0363 | 0.0167 | -0.1425 | 2.1737
-4 | 0.0963 | 0.01136 | -0.1426 | 8.4771
-3.5 | 0.1621 | 0.00911 | -0.1422 | 17.7936
-3 | 0.2278 | 0.00748 | -0.1421 | 30.4545
-2.5 | 0.2954 | 0.00687 | -0.1422 | 42.9985
-2 | 0.363 | 0.00647 | -0.1425 | 56.1051
-1 | 0.4981 | 0.00607 | -0.1434 | 82.0593
-0.5 | 0.5651 | 0.00544 | -0.1444 | 103.8787
0 | 0.631 | 0.00475 | -0.1454 | 132.8421
0.5 | 0.6971 | 0.00475 | -0.1457 | 146.7579
1 | 0.764 | 0.00483 | -0.1461 | 158.1781
1.5 | 0.8309 | 0.00494 | -0.1464 | 168.1984
2 | 0.8969 | 0.0051 | -0.1463 | 175.8627
3 | 1.0181 | 0.00587 | -0.1437 | 173.4412
3.5 | 1.0536 | 0.00732 | -0.1379 | 143.9344
4 | 1.0534 | 0.00969 | -0.126 | 108.71
4.5 | 1.0611 | 0.0117 | -0.1158 | 90.6923
5 | 1.0988 | 0.01283 | -0.1104 | 85.643
5.5 | 1.1411 | 0.01353 | -0.1056 | 84.3385
6 | 1.18 | 0.01498 | -0.1004 | 78.7717
6.5 | 1.2201 | 0.01651 | -0.0953 | 73.9007
7 | 1.2496 | 0.01877 | -0.089 | 66.5743
7.5 | 1.2754 | 0.02151 | -0.0825 | 59.2934
8 | 1.2861 | 0.02578 | -0.0745 | 49.8875
8.5 | 1.3035 | 0.03177 | -0.0673 | 41.0293
9 | 1.304 | 0.03934 | -0.061 | 33.1469
9.5 | 1.2821 | 0.0481 | -0.0562 | 26.6549
10 | 1.2475 | 0.05884 | -0.0542 | 21.2016
10.5 | 1.209 | 0.07141 | -0.0559 | 16.9304
11 | 1.1713 | 0.08573 | -0.0615 | 13.6627
11.5 | 1.1363 | 0.1022 | -0.0711 | 11.1184
12 | 1.1096 | 0.12091 | -0.0837 | 9.1771
12.5 | 1.0941 | 0.13973 | -0.0953 | 7.8301
13 | 1.0848 | 0.15588 | -0.1051 | 6.9592
13.5 | 1.0823 | 0.17074 | -0.1139 | 6.3389
14 | 1.0856 | 0.18447 | -0.1219 | 5.885

## 57. Re 3M Mach 0.00 (1)
BIGFOIL.COM POLAR EXPORT
NACA65-610 a=0.8
NACA65-610 a=0.8 |  |  |  | Cl Max: | 1.27 | at alpha= | 8 | deg
JavaFoil+Calcfoil stall+Eppler ext transition |  |  |  | L/D Max: | 203.473 | at alpha= | 3.5 | deg
Re: | 3000000 |  |  | Cd Min: | 0.00434 | at alpha= | 1.5 | deg
Mach: | 0 |  |  | Cl=0 at alpha= | -4.6842 | deg
|  |  |  | @ Cl=0.1, Cd= | 0.0064102
|  |  |  | @ Cl=0.4, Cd= | 0.0059483
|  |  |  | @ Cl=0.6, Cd= | 0.0047032
alpha (deg) | Cl | Cd | Cm | Cl/Cd
-17 | -0.263 | 0.13768 | -0.043 | -1.908
-16.5 | -0.276 | 0.13024 | -0.043 | -2.118
-16 | -0.289 | 0.12404 | -0.043 | -2.333
-15.5 | -0.303 | 0.11865 | -0.043 | -2.553
-15 | -0.316 | 0.11244 | -0.044 | -2.813
-14.5 | -0.329 | 0.10516 | -0.044 | -3.132
-14 | -0.342 | 0.0995 | -0.044 | -3.434
-13.5 | -0.353 | 0.09533 | -0.044 | -3.7
-13 | -0.362 | 0.09 | -0.044 | -4.027
-12.5 | -0.37 | 0.08653 | -0.044 | -4.277
-12 | -0.373 | 0.08233 | -0.044 | -4.535
-11.5 | -0.371 | 0.07764 | -0.043 | -4.781
-11 | -0.366 | 0.07354 | -0.043 | -4.976
-10.5 | -0.358 | 0.06815 | -0.044 | -5.247
-10 | -0.346 | 0.06391 | -0.045 | -5.407
-9.5 | -0.33 | 0.05963 | -0.046 | -5.531
-9 | -0.31 | 0.05591 | -0.046 | -5.545
-8.5 | -0.286 | 0.05263 | -0.047 | -5.442
-8 | -0.259 | 0.04881 | -0.048 | -5.306
-7.5 | -0.228 | 0.04623 | -0.049 | -4.928
-7 | -0.194 | 0.04299 | -0.052 | -4.503
-6.5 | -0.156 | 0.04041 | -0.053 | -3.858
-6 | -0.143 | 0.007 | -0.107 | -20.462
-5.5 | -0.091 | 0.00693 | -0.108 | -13.069
-5 | -0.036 | 0.00687 | -0.108 | -5.179
-4.5 | 0.021 | 0.00675 | -0.109 | 3.13
-4 | 0.079 | 0.00645 | -0.11 | 12.238
-3.5 | 0.137 | 0.00634 | -0.11 | 21.66
-3 | 0.196 | 0.00623 | -0.111 | 31.495
-2.5 | 0.255 | 0.00614 | -0.111 | 41.574
-2 | 0.315 | 0.00606 | -0.112 | 51.955
-1.5 | 0.374 | 0.00597 | -0.113 | 62.683
-1 | 0.434 | 0.00592 | -0.113 | 73.316
-0.5 | 0.493 | 0.00461 | -0.114 | 106.945
0 | 0.551 | 0.00467 | -0.114 | 118.048
0.5 | 0.61 | 0.00471 | -0.115 | 129.405
1 | 0.668 | 0.00463 | -0.116 | 144.284
1.5 | 0.727 | 0.00434 | -0.116 | 167.555
2 | 0.785 | 0.00437 | -0.117 | 179.88
2.5 | 0.84 | 0.00447 | -0.117 | 187.875
3 | 0.896 | 0.00452 | -0.118 | 198.159
3.5 | 0.95 | 0.00467 | -0.118 | 203.473
4 | 1.001 | 0.0102 | -0.118 | 98.086
4.5 | 1.051 | 0.01061 | -0.119 | 99.118
5 | 1.098 | 0.01105 | -0.119 | 99.397
5.5 | 1.142 | 0.0115 | -0.12 | 99.361
6 | 1.182 | 0.01199 | -0.12 | 98.594
6.5 | 1.217 | 0.01254 | -0.121 | 97.079
7 | 1.247 | 0.01317 | -0.121 | 94.654
7.5 | 1.263 | 0.01377 | -0.122 | 91.75
8 | 1.27 | 0.01447 | -0.122 | 87.823
8.5 | 1.268 | 0.01521 | -0.122 | 83.388
9 | 1.257 | 0.01598 | -0.123 | 78.644
9.5 | 1.236 | 0.0168 | -0.123 | 73.576
10 | 1.206 | 0.01784 | -0.123 | 67.592
10.5 | 1.169 | 0.01871 | -0.123 | 62.461
11 | 0.935 | 0.06856 | -0.069 | 13.631
11.5 | 0.89 | 0.0769 | -0.057 | 11.576
12 | 0.851 | 0.08116 | -0.059 | 10.483
12.5 | 0.809 | 0.08644 | -0.06 | 9.357
13 | 0.766 | 0.09125 | -0.06 | 8.393

## 58. Re 3M Mach 0.00 (2)
BIGFOIL.COM POLAR EXPORT
NACA65-610 a=0.8
NACA65-610 a=0.8 |  |  |  | Cl Max: | 1.6647 | at alpha= | 16 | deg
XFOIL ncrit=9 |  |  |  | L/D Max: | 180.567 | at alpha= | 2 | deg
Re: | 3000000 |  |  | Cd Min: | 0.1786 | at alpha= | -16.5 | deg
Mach: | 0 |  |  | Cl=0 at alpha= | -4.721 | deg
|  |  |  | @ Cl=0.1, Cd= | 0.0063305
|  |  |  | @ Cl=0.4, Cd= | 0.0051314
|  |  |  | @ Cl=0.6, Cd= | 0.0039444
alpha (deg) | Cl | Cd | Cm | Cl/Cd
-16.5 | -0.4002 | 0.1786 | -0.0371 | -2.2408
-16 | -0.3767 | 0.17028 | -0.0436 | -2.2122
-15.5 | -0.3607 | 0.16336 | -0.0479 | -2.208
-15 | -0.3449 | 0.15659 | -0.0515 | -2.2026
-14.5 | -0.3288 | 0.14951 | -0.0548 | -2.1992
-14 | -0.3136 | 0.14271 | -0.0583 | -2.1975
-13.5 | -0.3 | 0.13538 | -0.0618 | -2.216
-13 | -0.2858 | 0.12854 | -0.0652 | -2.2234
-12.5 | -0.2721 | 0.12144 | -0.0688 | -2.2406
-11.5 | -0.7313 | 0.01807 | -0.1129 | -40.4704
-11 | -0.6839 | 0.01634 | -0.1132 | -41.8543
-10.5 | -0.6319 | 0.01549 | -0.1136 | -40.7941
-10 | -0.5793 | 0.01466 | -0.114 | -39.5157
-9.5 | -0.5272 | 0.01363 | -0.1143 | -38.6794
-9 | -0.4737 | 0.01283 | -0.1148 | -36.9213
-8.5 | -0.419 | 0.01222 | -0.1153 | -34.2881
-8 | -0.3681 | 0.01006 | -0.1156 | -36.5905
-7.5 | -0.3123 | 0.00974 | -0.1161 | -32.0637
-7 | -0.256 | 0.00931 | -0.1167 | -27.4973
-6.5 | -0.1998 | 0.00889 | -0.1172 | -22.4747
-6 | -0.1431 | 0.00871 | -0.1178 | -16.4294
-5.5 | -0.0882 | 0.00744 | -0.1182 | -11.8548
-5 | -0.0318 | 0.00687 | -0.1187 | -4.6288
-4.5 | 0.0252 | 0.00661 | -0.1193 | 3.8124
-4 | 0.0823 | 0.00643 | -0.1199 | 12.7994
-3.5 | 0.1392 | 0.00611 | -0.1204 | 22.7823
-3 | 0.1963 | 0.00572 | -0.121 | 34.3182
-2.5 | 0.2534 | 0.00561 | -0.1215 | 45.1693
-2 | 0.3106 | 0.00546 | -0.1221 | 56.8864
-1.5 | 0.3678 | 0.00536 | -0.1226 | 68.6194
-0.5 | 0.4819 | 0.00455 | -0.1242 | 105.9121
0 | 0.5384 | 0.004 | -0.1251 | 134.6
0.5 | 0.595 | 0.00394 | -0.1256 | 151.0152
1 | 0.6515 | 0.00399 | -0.126 | 163.2832
2 | 0.7638 | 0.00423 | -0.1267 | 180.5674
2.5 | 0.8169 | 0.00459 | -0.1266 | 177.9739
3 | 0.867 | 0.00521 | -0.1259 | 166.4107
3.5 | 0.9077 | 0.0066 | -0.1238 | 137.5303
4 | 0.948 | 0.00794 | -0.1216 | 119.3955
5 | 1.0359 | 0.00975 | -0.1182 | 106.2462
5.5 | 1.0842 | 0.01019 | -0.1172 | 106.3984
6 | 1.1298 | 0.01029 | -0.1156 | 109.7959
6.5 | 1.176 | 0.01087 | -0.1143 | 108.1877
7 | 1.2222 | 0.01139 | -0.113 | 107.3047
7.5 | 1.2668 | 0.01193 | -0.1114 | 106.1861
8 | 1.3061 | 0.01264 | -0.1089 | 103.3307
8.5 | 1.3431 | 0.0132 | -0.1059 | 101.75
9 | 1.375 | 0.01408 | -0.1021 | 97.6562
9.5 | 1.4102 | 0.01485 | -0.0992 | 94.963
10 | 1.4413 | 0.01594 | -0.0957 | 90.4203
10.5 | 1.471 | 0.01719 | -0.0921 | 85.573
11 | 1.5026 | 0.01834 | -0.0891 | 81.9302
11.5 | 1.5324 | 0.01966 | -0.086 | 77.9451
12 | 1.5606 | 0.02114 | -0.0829 | 73.8221
12.5 | 1.5828 | 0.02317 | -0.0791 | 68.3125
13 | 1.5968 | 0.026 | -0.0747 | 61.4154
13.5 | 1.6115 | 0.02885 | -0.0708 | 55.8579
14 | 1.6268 | 0.03175 | -0.0674 | 51.2378
14.5 | 1.6426 | 0.03467 | -0.0645 | 47.3781
15 | 1.6553 | 0.03801 | -0.0618 | 43.5491
15.5 | 1.6621 | 0.04215 | -0.0592 | 39.433
16 | 1.6647 | 0.04704 | -0.0571 | 35.389
16.5 | 1.6621 | 0.05285 | -0.0555 | 31.4494
17 | 1.6561 | 0.05954 | -0.0547 | 27.8149
17.5 | 1.6415 | 0.06792 | -0.0551 | 24.1681
18 | 1.619 | 0.07825 | -0.0569 | 20.6901
18.5 | 1.5935 | 0.09002 | -0.0605 | 17.7016
19 | 1.56 | 0.1044 | -0.0666 | 14.9425
19.5 | 1.5056 | 0.12483 | -0.0776 | 12.0612
20 | 1.4232 | 0.15498 | -0.0966 | 9.1831

## 59. Re 3M Mach 0.10 (1)
BIGFOIL.COM POLAR EXPORT
NACA65-610 a=0.8
NACA65-610 a=0.8 |  |  |  | Cl Max: | 1.269 | at alpha= | 8 | deg
JavaFoil+Calcfoil stall+Eppler ext transition |  |  |  | L/D Max: | 204.802 | at alpha= | 3.5 | deg
Re: | 3000000 |  |  | Cd Min: | 0.00433 | at alpha= | 1.5 | deg
Mach: | 0.1 |  |  | Cl=0 at alpha= | -4.6842 | deg
|  |  |  | @ Cl=0.1, Cd= | 0.0063944
|  |  |  | @ Cl=0.4, Cd= | 0.005972
|  |  |  | @ Cl=0.6, Cd= | 0.0047224
alpha (deg) | Cl | Cd | Cm | Cl/Cd
-17 | -0.222 | 0.1406 | -0.043 | -1.582
-16.5 | -0.237 | 0.13319 | -0.043 | -1.781
-16 | -0.252 | 0.12501 | -0.044 | -2.019
-15.5 | -0.268 | 0.11745 | -0.044 | -2.281
-15 | -0.283 | 0.11311 | -0.044 | -2.506
-14.5 | -0.299 | 0.10601 | -0.044 | -2.818
-14 | -0.314 | 0.10082 | -0.044 | -3.111
-13.5 | -0.328 | 0.09647 | -0.044 | -3.396
-13 | -0.34 | 0.09148 | -0.044 | -3.718
-12.5 | -0.351 | 0.08556 | -0.044 | -4.099
-12 | -0.357 | 0.08272 | -0.044 | -4.315
-11.5 | -0.357 | 0.07753 | -0.044 | -4.61
-11 | -0.355 | 0.07313 | -0.043 | -4.85
-10.5 | -0.348 | 0.06846 | -0.043 | -5.09
-10 | -0.339 | 0.06459 | -0.044 | -5.242
-9.5 | -0.325 | 0.05992 | -0.045 | -5.418
-9 | -0.306 | 0.05649 | -0.046 | -5.425
-8.5 | -0.284 | 0.05296 | -0.047 | -5.365
-8 | -0.258 | 0.04924 | -0.048 | -5.233
-7.5 | -0.227 | 0.0463 | -0.049 | -4.907
-7 | -0.193 | 0.04304 | -0.052 | -4.493
-6.5 | -0.156 | 0.04046 | -0.053 | -3.857
-6 | -0.144 | 0.00698 | -0.108 | -20.569
-5.5 | -0.091 | 0.00695 | -0.108 | -13.06
-5 | -0.036 | 0.00687 | -0.109 | -5.192
-4.5 | 0.021 | 0.00677 | -0.11 | 3.13
-4 | 0.079 | 0.00643 | -0.11 | 12.334
-3.5 | 0.138 | 0.00633 | -0.111 | 21.816
-3 | 0.197 | 0.00621 | -0.111 | 31.743
-2.5 | 0.257 | 0.00612 | -0.112 | 41.914
-2 | 0.316 | 0.00604 | -0.113 | 52.332
-1.5 | 0.376 | 0.00602 | -0.113 | 62.495
-1 | 0.436 | 0.0059 | -0.114 | 73.905
-0.5 | 0.496 | 0.00464 | -0.114 | 106.771
0 | 0.554 | 0.00466 | -0.115 | 118.846
0.5 | 0.613 | 0.00474 | -0.116 | 129.371
1 | 0.672 | 0.00461 | -0.116 | 145.83
1.5 | 0.731 | 0.00433 | -0.117 | 168.782
2 | 0.789 | 0.00441 | -0.117 | 178.728
2.5 | 0.844 | 0.00446 | -0.118 | 189.39
3 | 0.9 | 0.00456 | -0.118 | 197.218
3.5 | 0.955 | 0.00466 | -0.119 | 204.802
4 | 1.005 | 0.01025 | -0.119 | 98.097
4.5 | 1.056 | 0.01067 | -0.12 | 98.961
5 | 1.103 | 0.01113 | -0.12 | 99.095
5.5 | 1.147 | 0.01158 | -0.12 | 99.009
6 | 1.186 | 0.01208 | -0.121 | 98.162
6.5 | 1.221 | 0.01266 | -0.121 | 96.433
7 | 1.249 | 0.01329 | -0.122 | 94.038
7.5 | 1.264 | 0.01394 | -0.122 | 90.662
8 | 1.269 | 0.01465 | -0.123 | 86.589
8.5 | 1.263 | 0.01537 | -0.123 | 82.162
9 | 1.248 | 0.01617 | -0.123 | 77.172
9.5 | 1.222 | 0.01707 | -0.124 | 71.603
10 | 1.185 | 0.01811 | -0.124 | 65.442
10.5 | 1.142 | 0.01906 | -0.124 | 59.916
11 | 0.905 | 0.07108 | -0.063 | 12.738
11.5 | 0.86 | 0.07843 | -0.056 | 10.963
12 | 0.815 | 0.08131 | -0.058 | 10.022
12.5 | 0.768 | 0.08714 | -0.059 | 8.817
13 | 0.72 | 0.09478 | -0.057 | 7.594

## 60. Re 3M Mach 0.10 (2)
BIGFOIL.COM POLAR EXPORT
NACA65-610 a=0.8
NACA65-610 a=0.8 |  |  |  | Cl Max: | 1.6347 | at alpha= | 15 | deg
XFOIL ncrit=9 |  |  |  | L/D Max: | 181.179 | at alpha= | 2 | deg
Re: | 3000000 |  |  | Cd Min: | 0.22855 | at alpha= | -20 | deg
Mach: | 0.1 |  |  | Cl=0 at alpha= | -4.7178 | deg
|  |  |  | @ Cl=0.1, Cd= | 0.0063838
|  |  |  | @ Cl=0.4, Cd= | 0.0052866
|  |  |  | @ Cl=0.6, Cd= | 0.0039513
alpha (deg) | Cl | Cd | Cm | Cl/Cd
-20 | -0.5345 | 0.22855 | -0.0046 | -2.3387
-19.5 | -0.5171 | 0.22204 | -0.0086 | -2.3289
-19 | -0.5 | 0.21556 | -0.0124 | -2.3195
-17.5 | -0.452 | 0.19593 | -0.0229 | -2.3069
-17 | -0.4243 | 0.18741 | -0.0306 | -2.264
-15.5 | -0.3606 | 0.1638 | -0.0479 | -2.2015
-15 | -0.3446 | 0.15701 | -0.0516 | -2.1948
-14 | -0.3129 | 0.14311 | -0.0585 | -2.1864
-13.5 | -0.2991 | 0.13579 | -0.062 | -2.2027
-13 | -0.2845 | 0.12892 | -0.0655 | -2.2068
-12.5 | -0.2707 | 0.12181 | -0.069 | -2.2223
-11 | -0.6519 | 0.02592 | -0.1147 | -25.1505
-10.5 | -0.5927 | 0.02733 | -0.1148 | -21.6868
-10 | -0.544 | 0.02624 | -0.1151 | -20.7317
-9.5 | -0.4889 | 0.02687 | -0.1153 | -18.195
-9 | -0.4343 | 0.0274 | -0.1156 | -15.8504
-8.5 | -0.3677 | 0.03187 | -0.1154 | -11.5375
-8 | -0.3709 | 0.01056 | -0.1167 | -35.1231
-7.5 | -0.3151 | 0.00995 | -0.1171 | -31.6683
-7 | -0.2582 | 0.00951 | -0.1176 | -27.1504
-6.5 | -0.2016 | 0.00905 | -0.1181 | -22.2762
-6 | -0.1444 | 0.00881 | -0.1186 | -16.3905
-5.5 | -0.0889 | 0.00767 | -0.119 | -11.5906
-5 | -0.0324 | 0.00691 | -0.1195 | -4.6889
-4.5 | 0.025 | 0.00665 | -0.12 | 3.7594
-4 | 0.0825 | 0.00646 | -0.1205 | 12.7709
-3.5 | 0.1399 | 0.00621 | -0.1211 | 22.5282
-3 | 0.1973 | 0.00574 | -0.1216 | 34.3728
-2.5 | 0.2548 | 0.00562 | -0.1222 | 45.3381
-2 | 0.3124 | 0.00547 | -0.1227 | 57.1115
-1.5 | 0.3699 | 0.00536 | -0.1233 | 69.0112
-1 | 0.4273 | 0.00522 | -0.1239 | 81.8582
-0.5 | 0.4846 | 0.00458 | -0.1249 | 105.8079
0 | 0.5415 | 0.00402 | -0.1258 | 134.7015
0.5 | 0.5985 | 0.00395 | -0.1263 | 151.519
1 | 0.6552 | 0.004 | -0.1267 | 163.8
1.5 | 0.7118 | 0.00412 | -0.127 | 172.767
2 | 0.7682 | 0.00424 | -0.1274 | 181.1792
2.5 | 0.8217 | 0.0046 | -0.1272 | 178.6304
3 | 0.8719 | 0.00523 | -0.1265 | 166.7113
3.5 | 0.9124 | 0.00665 | -0.1243 | 137.203
4 | 0.9523 | 0.00801 | -0.1219 | 118.8889
4.5 | 0.9941 | 0.00913 | -0.1198 | 108.8828
5 | 1.0406 | 0.0098 | -0.1184 | 106.1837
5.5 | 1.0889 | 0.01027 | -0.1173 | 106.0273
6 | 1.1347 | 0.01036 | -0.1156 | 109.527
6.5 | 1.1806 | 0.01098 | -0.1141 | 107.5228
7 | 1.227 | 0.01148 | -0.1127 | 106.8815
7.5 | 1.2711 | 0.01205 | -0.111 | 105.4855
8 | 1.3084 | 0.01275 | -0.1078 | 102.6196
8.5 | 1.3449 | 0.01336 | -0.1046 | 100.6662
9 | 1.3777 | 0.01426 | -0.101 | 96.6129
9.5 | 1.4125 | 0.01512 | -0.0978 | 93.4193
10 | 1.441 | 0.01644 | -0.0938 | 87.6521
10.5 | 1.4731 | 0.0176 | -0.0906 | 83.6989
11 | 1.5042 | 0.01886 | -0.0874 | 79.7561
11.5 | 1.5331 | 0.02033 | -0.0841 | 75.4107
12 | 1.5596 | 0.02204 | -0.0806 | 70.7623
12.5 | 1.5772 | 0.02457 | -0.0763 | 64.1921
13 | 1.5858 | 0.02806 | -0.0713 | 56.5146
13.5 | 1.6035 | 0.03079 | -0.0679 | 52.0786
14 | 1.6152 | 0.0342 | -0.0643 | 47.2281
14.5 | 1.6267 | 0.03776 | -0.0613 | 43.08
15 | 1.6347 | 0.04184 | -0.0586 | 39.0703
15.5 | 1.6347 | 0.04708 | -0.0562 | 34.7218
16 | 1.6285 | 0.05343 | -0.0544 | 30.4791
16.5 | 1.6161 | 0.06112 | -0.0537 | 26.4414
17 | 1.598 | 0.07027 | -0.0544 | 22.7409
17.5 | 1.5692 | 0.08197 | -0.0571 | 19.1436
18 | 1.5309 | 0.09669 | -0.0626 | 15.8331
18.5 | 1.4879 | 0.11406 | -0.0712 | 13.0449
19 | 1.4283 | 0.13763 | -0.0855 | 10.3778

## 61. Re 3M Mach 0.25 (1)
BIGFOIL.COM POLAR EXPORT
NACA65-610 a=0.8
NACA65-610 a=0.8 |  |  |  | Cl Max: | 1.26 | at alpha= | 7.5 | deg
JavaFoil+Calcfoil stall+Eppler ext transition |  |  |  | L/D Max: | 200.554 | at alpha= | 3 | deg
Re: | 3000000 |  |  | Cd Min: | 0.00434 | at alpha= | 1 | deg
Mach: | 0.25 |  |  | Cl=0 at alpha= | -4.6897 | deg
|  |  |  | @ Cl=0.1, Cd= | 0.0064926
|  |  |  | @ Cl=0.4, Cd= | 0.09218
|  |  |  | @ Cl=0.6, Cd= | 0.09218
alpha (deg) | Cl | Cd | Cm | Cl/Cd
-14.5 | -0.056 | 0.10577 | -0.047 | -0.53
-14 | -0.053 | 0.102 | -0.047 | -0.522
-13.5 | -0.05 | 0.09559 | -0.047 | -0.527
-13 | -0.111 | 0.09283 | -0.047 | -1.194
-12.5 | -0.166 | 0.08665 | -0.047 | -1.912
-12 | -0.204 | 0.08301 | -0.047 | -2.461
-11.5 | -0.232 | 0.07733 | -0.047 | -2.995
-11 | -0.253 | 0.07318 | -0.047 | -3.46
-10.5 | -0.269 | 0.06886 | -0.047 | -3.902
-10 | -0.278 | 0.06592 | -0.046 | -4.212
-9.5 | -0.28 | 0.06244 | -0.046 | -4.483
-9 | -0.275 | 0.05935 | -0.045 | -4.634
-8.5 | -0.264 | 0.05453 | -0.046 | -4.833
-8 | -0.245 | 0.05067 | -0.048 | -4.841
-7.5 | -0.221 | 0.04742 | -0.049 | -4.656
-7 | -0.191 | 0.04453 | -0.05 | -4.281
-6.5 | -0.156 | 0.04126 | -0.053 | -3.775
-6 | -0.117 | 0.03874 | -0.054 | -3.014
-5.5 | -0.092 | 0.00694 | -0.111 | -13.268
-5 | -0.036 | 0.00695 | -0.112 | -5.236
-4.5 | 0.022 | 0.00663 | -0.113 | 3.269
-4 | 0.081 | 0.00653 | -0.113 | 12.442
-3.5 | 0.142 | 0.00641 | -0.114 | 22.08
-3 | 0.202 | 0.00631 | -0.114 | 32.052
-2.5 | 0.264 | 0.00619 | -0.115 | 42.553
-2 | 0.325 | 0.00608 | -0.116 | 53.447
-1.5 | 0.386 | 0.00602 | -0.116 | 64.177
-1 | 0.448 | 0.00598 | -0.117 | 75.053
-0.5 | 0.509 | 0.00466 | -0.118 | 109.251
0 | 0.569 | 0.00473 | -0.118 | 120.249
0.5 | 0.63 | 0.00475 | -0.119 | 132.486
1 | 0.69 | 0.00434 | -0.119 | 159.168
1.5 | 0.75 | 0.00438 | -0.12 | 171.179
2 | 0.811 | 0.00442 | -0.12 | 183.477
2.5 | 0.867 | 0.00453 | -0.121 | 191.476
3 | 0.924 | 0.00461 | -0.122 | 200.554
3.5 | 0.98 | 0.0057 | -0.122 | 172.051
4 | 1.03 | 0.01057 | -0.122 | 97.502
4.5 | 1.082 | 0.01105 | -0.123 | 97.854
5 | 1.128 | 0.01152 | -0.123 | 97.973
5.5 | 1.17 | 0.01204 | -0.124 | 97.183
6 | 1.207 | 0.0126 | -0.124 | 95.811
6.5 | 1.237 | 0.0133 | -0.125 | 92.991
7 | 1.259 | 0.01401 | -0.125 | 89.819
7.5 | 1.26 | 0.01477 | -0.125 | 85.334
8 | 1.246 | 0.01558 | -0.126 | 80.023
8.5 | 1.216 | 0.0165 | -0.126 | 73.696
9 | 1.169 | 0.01742 | -0.126 | 67.085
9.5 | 0.908 | 0.06078 | -0.063 | 14.943
10 | 0.842 | 0.06749 | -0.056 | 12.472
10.5 | 0.766 | 0.07278 | -0.056 | 10.53
11 | 0.682 | 0.07642 | -0.058 | 8.923
11.5 | 0.59 | 0.08153 | -0.058 | 7.232
12 | 0.491 | 0.08827 | -0.057 | 5.564
12.5 | 0.387 | 0.09218 | -0.058 | 4.196

## 62. Re 3M Mach 0.25 (2)
BIGFOIL.COM POLAR EXPORT
NACA65-610 a=0.8
NACA65-610 a=0.8 |  |  |  | Cl Max: | 1.5408 | at alpha= | 12.5 | deg
XFOIL ncrit=9 |  |  |  | L/D Max: | 184.349 | at alpha= | 2 | deg
Re: | 3000000 |  |  | Cd Min: | 0.23185 | at alpha= | -20 | deg
Mach: | 0.25 |  |  | Cl=0 at alpha= | -4.7039 | deg
|  |  |  | @ Cl=0.1, Cd= | 0.0065655
|  |  |  | @ Cl=0.4, Cd= | 0.0053724
|  |  |  | @ Cl=0.6, Cd= | 0.0040434
alpha (deg) | Cl | Cd | Cm | Cl/Cd
-20 | -0.541 | 0.23185 | -0.0044 | -2.3334
-19.5 | -0.5226 | 0.22512 | -0.0086 | -2.3214
-18 | -0.4718 | 0.2053 | -0.0196 | -2.2981
-17.5 | -0.4417 | 0.19672 | -0.0278 | -2.2453
-17 | -0.4134 | 0.18814 | -0.0356 | -2.1973
-16.5 | -0.393 | 0.18043 | -0.0406 | -2.1781
-16 | -0.3762 | 0.17325 | -0.0443 | -2.1714
-15.5 | -0.3605 | 0.16621 | -0.0483 | -2.1689
-15 | -0.3437 | 0.15939 | -0.0519 | -2.1563
-14.5 | -0.3257 | 0.15218 | -0.0557 | -2.1402
-14 | -0.3096 | 0.14525 | -0.0593 | -2.1315
-13.5 | -0.2942 | 0.13788 | -0.0631 | -2.1337
-13 | -0.2784 | 0.13088 | -0.0667 | -2.1271
-12.5 | -0.2637 | 0.12381 | -0.0703 | -2.1299
-12 | -0.2522 | 0.11615 | -0.0738 | -2.1713
-11.5 | -0.2418 | 0.10853 | -0.0775 | -2.228
-11 | -0.2342 | 0.10039 | -0.0812 | -2.3329
-10.5 | -0.2205 | 0.0944 | -0.0843 | -2.3358
-10 | -0.205 | 0.08883 | -0.0873 | -2.3078
-9.5 | -0.1963 | 0.08197 | -0.0906 | -2.3948
-8.5 | -0.198 | 0.06631 | -0.0976 | -2.986
-8 | -0.2207 | 0.05764 | -0.101 | -3.8289
-7 | -0.269 | 0.01156 | -0.123 | -23.2699
-6.5 | -0.2104 | 0.01064 | -0.1231 | -19.7744
-6 | -0.1516 | 0.00964 | -0.1233 | -15.7261
-5.5 | -0.0923 | 0.00909 | -0.1235 | -10.154
-5 | -0.0353 | 0.00732 | -0.1237 | -4.8224
-4.5 | 0.0243 | 0.0069 | -0.124 | 3.5217
-4 | 0.084 | 0.00663 | -0.1244 | 12.6697
-3.5 | 0.1435 | 0.00639 | -0.1249 | 22.457
-3 | 0.2028 | 0.00584 | -0.1253 | 34.726
-2.5 | 0.2623 | 0.00569 | -0.1258 | 46.0984
-2 | 0.3218 | 0.00559 | -0.1264 | 57.5671
-1.5 | 0.3814 | 0.00541 | -0.127 | 70.4991
-1 | 0.4408 | 0.00529 | -0.1276 | 83.327
-0.5 | 0.4999 | 0.00472 | -0.1285 | 105.911
0 | 0.5583 | 0.0041 | -0.1294 | 136.1707
0.5 | 0.6172 | 0.00402 | -0.13 | 153.5323
1.5 | 0.7344 | 0.00417 | -0.1308 | 176.1151
2 | 0.7927 | 0.0043 | -0.1311 | 184.3488
2.5 | 0.8479 | 0.00467 | -0.1308 | 181.5632
3 | 0.8987 | 0.00535 | -0.1298 | 167.9813
3.5 | 0.9374 | 0.00692 | -0.1268 | 135.4624
4 | 0.976 | 0.00837 | -0.1238 | 116.6069
4.5 | 1.0172 | 0.00951 | -0.1211 | 106.9611
5 | 1.0657 | 0.01009 | -0.1194 | 105.6194
5.5 | 1.1139 | 0.01062 | -0.1177 | 104.887
6 | 1.1594 | 0.01076 | -0.1153 | 107.7509
6.5 | 1.2035 | 0.01147 | -0.1127 | 104.9259
7 | 1.2451 | 0.012 | -0.1096 | 103.7583
7.5 | 1.2798 | 0.01284 | -0.1053 | 99.6729
8 | 1.3198 | 0.01353 | -0.1021 | 97.5462
8.5 | 1.3545 | 0.01458 | -0.0981 | 92.9012
9 | 1.3901 | 0.01565 | -0.0944 | 88.8243
9.5 | 1.4188 | 0.01723 | -0.0898 | 82.3447
10 | 1.4486 | 0.01887 | -0.0855 | 76.7674
10.5 | 1.4754 | 0.02082 | -0.081 | 70.8646
11 | 1.4989 | 0.02316 | -0.0764 | 64.7193
11.5 | 1.519 | 0.02596 | -0.0718 | 58.5131
12 | 1.5352 | 0.0293 | -0.0672 | 52.3959
12.5 | 1.5408 | 0.03391 | -0.0622 | 45.4379
13 | 1.5335 | 0.0401 | -0.0573 | 38.2419
13.5 | 1.5066 | 0.04882 | -0.0531 | 30.8603
14 | 1.4721 | 0.05919 | -0.0512 | 24.8708
14.5 | 1.4274 | 0.07221 | -0.0523 | 19.7673
15 | 1.3847 | 0.08674 | -0.0568 | 15.9638
15.5 | 1.3418 | 0.10361 | -0.0651 | 12.9505
16 | 1.3062 | 0.12193 | -0.0763 | 10.7127
16.5 | 1.2741 | 0.14275 | -0.0897 | 8.9254
17 | 1.2221 | 0.16952 | -0.105 | 7.2092

## 63. Re 3M Mach 0.50 (1)
BIGFOIL.COM POLAR EXPORT
NACA65-610 a=0.8
NACA65-610 a=0.8 |  |  |  | Cl Max: | 1.283 | at alpha= | 20 | deg
JavaFoil+Calcfoil stall+Eppler ext transition |  |  |  | L/D Max: | 169.791 | at alpha= | 3 | deg
Re: | 3000000 |  |  | Cd Min: | 0.0044 | at alpha= | 0 | deg
Mach: | 0.5 |  |  | Cl=0 at alpha= | -4.6939 | deg
|  |  |  | @ Cl=0.1, Cd= | 0.023787
|  |  |  | @ Cl=0.4, Cd= | 0.0058132
|  |  |  | @ Cl=0.6, Cd= | 0.0049803
alpha (deg) | Cl | Cd | Cm | Cl/Cd
-20 | -0.828 | 0.16323 | -0.058 | -5.072
-19.5 | -0.801 | 0.15916 | -0.058 | -5.035
-19 | -0.776 | 0.15697 | -0.059 | -4.942
-18.5 | -0.747 | 0.15236 | -0.057 | -4.906
-18 | -0.72 | 0.14597 | -0.056 | -4.931
-17.5 | -0.693 | 0.13997 | -0.056 | -4.951
-17 | -0.666 | 0.13747 | -0.057 | -4.846
-16.5 | -0.64 | 0.13313 | -0.057 | -4.804
-16 | -0.613 | 0.12896 | -0.057 | -4.752
-15.5 | -0.586 | 0.12275 | -0.057 | -4.772
-15 | -0.558 | 0.1161 | -0.055 | -4.805
-14.5 | -0.531 | 0.11406 | -0.055 | -4.655
-14 | -0.504 | 0.11002 | -0.056 | -4.581
-13.5 | -0.477 | 0.1062 | -0.056 | -4.493
-13 | -0.45 | 0.10431 | -0.057 | -4.316
-12.5 | -0.423 | 0.10086 | -0.057 | -4.197
-12 | -0.396 | 0.09309 | -0.054 | -4.249
-11.5 | -0.369 | 0.08149 | -0.055 | -4.523
-11 | -0.342 | 0.07457 | -0.055 | -4.581
-10.5 | -0.315 | 0.06647 | -0.057 | -4.737
-10 | -0.288 | 0.06215 | -0.058 | -4.632
-9.5 | -0.261 | 0.05759 | -0.058 | -4.529
-9 | -0.234 | 0.05417 | -0.059 | -4.317
-8.5 | -0.206 | 0.06495 | -0.054 | -3.173
-8 | -0.179 | 0.05574 | -0.054 | -3.212
-7.5 | -0.152 | 0.05014 | -0.054 | -3.033
-7 | -0.125 | 0.04627 | -0.056 | -2.703
-6.5 | -0.098 | 0.04287 | -0.057 | -2.288
-6 | -0.071 | 0.04246 | -0.055 | -1.671
-5.5 | -0.065 | 0.04209 | -0.051 | -1.549
-5 | -0.03 | 0.03727 | -0.051 | -0.801
-4.5 | 0.019 | 0.03488 | -0.055 | 0.535
-4 | 0.072 | 0.03234 | -0.064 | 2.214
-3.5 | 0.156 | 0.00668 | -0.127 | 23.366
-3 | 0.224 | 0.00656 | -0.128 | 34.208
-2.5 | 0.293 | 0.00612 | -0.129 | 47.926
-2 | 0.362 | 0.00605 | -0.129 | 59.897
-1.5 | 0.431 | 0.00562 | -0.13 | 76.682
-1 | 0.501 | 0.00554 | -0.131 | 90.538
-0.5 | 0.569 | 0.00548 | -0.131 | 103.908
0 | 0.636 | 0.0044 | -0.132 | 144.471
0.5 | 0.703 | 0.00447 | -0.133 | 157.454
1 | 0.771 | 0.00532 | -0.133 | 144.956
1.5 | 0.838 | 0.00546 | -0.134 | 153.428
2 | 0.905 | 0.0056 | -0.134 | 161.438
2.5 | 0.965 | 0.00579 | -0.135 | 166.738
3 | 1.028 | 0.00605 | -0.136 | 169.791
3.5 | 1.081 | 0.01158 | -0.135 | 93.403
4 | 1.137 | 0.01221 | -0.136 | 93.098
4.5 | 1.187 | 0.01289 | -0.136 | 92.041
5 | 1.223 | 0.0136 | -0.137 | 89.896
5.5 | 1.24 | 0.01449 | -0.137 | 85.539
6 | 1.22 | 0.0156 | -0.138 | 78.235
6.5 | 0.902 | 0.04394 | -0.067 | 20.518
7 | 0.619 | 0.04926 | -0.06 | 12.575
7.5 | 0.787 | 0.01834 | -0.139 | 42.927
8 | 0.674 | 0.05266 | -0.071 | 12.796
8.5 | 0.697 | 0.05829 | -0.064 | 11.965
9 | 0.723 | 0.07226 | -0.062 | 10
9.5 | 0.751 | 0.06169 | -0.072 | 12.173
10 | 0.775 | 0.06893 | -0.067 | 11.237
10.5 | 0.8 | 0.0784 | -0.066 | 10.201
11 | 0.826 | 0.08745 | -0.069 | 9.443
11.5 | 0.851 | 0.08997 | -0.07 | 9.463
12 | 0.877 | 0.09473 | -0.071 | 9.253
12.5 | 0.902 | 0.09745 | -0.071 | 9.252
13 | 0.929 | 0.10355 | -0.077 | 8.975
13.5 | 0.954 | 0.10925 | -0.076 | 8.728
14 | 0.978 | 0.11185 | -0.077 | 8.748
14.5 | 1.006 | 0.11961 | -0.081 | 8.407
15 | 1.03 | 0.12205 | -0.081 | 8.44
15.5 | 1.055 | 0.12689 | -0.082 | 8.315
16 | 1.08 | 0.13 | -0.083 | 8.311
16.5 | 1.109 | 0.13779 | -0.088 | 8.048
17 | 1.132 | 0.14242 | -0.087 | 7.946
17.5 | 1.157 | 0.14491 | -0.088 | 7.981
18 | 1.182 | 0.15078 | -0.089 | 7.837
18.5 | 1.212 | 0.15379 | -0.094 | 7.879
19 | 1.233 | 0.15722 | -0.092 | 7.842
19.5 | 1.258 | 0.16321 | -0.093 | 7.705
20 | 1.283 | 0.16538 | -0.094 | 7.755

## 64. Re 3M Mach 0.50 (2)
BIGFOIL.COM POLAR EXPORT
NACA65-610 a=0.8
NACA65-610 a=0.8 |  |  |  | Cl Max: | 1.1664 | at alpha= | 5.5 | deg
XFOIL ncrit=9 |  |  |  | L/D Max: | 194.159 | at alpha= | 2 | deg
Re: | 3000000 |  |  | Cd Min: | 0.24078 | at alpha= | -19.5 | deg
Mach: | 0.5 |  |  | Cl=0 at alpha= | -4.799 | deg
|  |  |  | @ Cl=0.1, Cd= | 0.0087121
|  |  |  | @ Cl=0.4, Cd= | 0.0057687
|  |  |  | @ Cl=0.6, Cd= | 0.0048691
alpha (deg) | Cl | Cd | Cm | Cl/Cd
-19.5 | -0.5492 | 0.24078 | -0.0101 | -2.2809
-19 | -0.5154 | 0.23128 | -0.0191 | -2.2285
-18 | -0.4718 | 0.21589 | -0.0283 | -2.1854
-17 | -0.4277 | 0.20038 | -0.0375 | -2.1344
-16.5 | -0.4058 | 0.19238 | -0.0421 | -2.1094
-16 | -0.3843 | 0.18457 | -0.0466 | -2.0821
-15.5 | -0.3633 | 0.1771 | -0.0513 | -2.0514
-15 | -0.3414 | 0.16953 | -0.0559 | -2.0138
-14.5 | -0.3194 | 0.16166 | -0.0602 | -1.9758
-14 | -0.2993 | 0.15397 | -0.0645 | -1.9439
-13.5 | -0.2791 | 0.1462 | -0.0689 | -1.909
-13 | -0.2589 | 0.13874 | -0.0731 | -1.8661
-12.5 | -0.2396 | 0.13128 | -0.0773 | -1.8251
-12 | -0.2237 | 0.12351 | -0.0814 | -1.8112
-11.5 | -0.2055 | 0.11624 | -0.0853 | -1.7679
-11 | -0.1918 | 0.10805 | -0.0894 | -1.7751
-10.5 | -0.1744 | 0.10143 | -0.0932 | -1.7194
-10 | -0.1548 | 0.09565 | -0.0965 | -1.6184
-9.5 | -0.1395 | 0.08895 | -0.1 | -1.5683
-9 | -0.1262 | 0.08211 | -0.1035 | -1.537
-8.5 | -0.1141 | 0.07547 | -0.1067 | -1.5119
-8 | -0.106 | 0.0685 | -0.1101 | -1.5474
-7.5 | -0.1023 | 0.06136 | -0.1135 | -1.6672
-7 | -0.1054 | 0.05428 | -0.1164 | -1.9418
-6.5 | -0.1107 | 0.04529 | -0.126 | -2.4442
-6 | -0.0936 | 0.0371 | -0.1338 | -2.5229
-5.5 | -0.0618 | 0.02964 | -0.1384 | -2.085
-5 | -0.0205 | 0.02145 | -0.1414 | -0.95571
-4.5 | 0.0305 | 0.01328 | -0.1423 | 2.2967
-4 | 0.0917 | 0.00889 | -0.1423 | 10.315
-3.5 | 0.1589 | 0.00745 | -0.142 | 21.3289
-3 | 0.2273 | 0.0068 | -0.142 | 33.4265
-2.5 | 0.2954 | 0.00607 | -0.1422 | 48.6656
-2 | 0.3639 | 0.00588 | -0.1426 | 61.8878
-1.5 | 0.432 | 0.00567 | -0.1431 | 76.1905
-1 | 0.4996 | 0.0056 | -0.1437 | 89.2143
-0.5 | 0.5669 | 0.00532 | -0.1444 | 106.5602
0 | 0.6337 | 0.00441 | -0.1458 | 143.6961
0.5 | 0.7007 | 0.00432 | -0.1464 | 162.1991
1 | 0.7675 | 0.00437 | -0.1467 | 175.6293
1.5 | 0.8344 | 0.00449 | -0.147 | 185.8352
2 | 0.9009 | 0.00464 | -0.1471 | 194.1595
2.5 | 0.9635 | 0.00499 | -0.1463 | 193.0862
3 | 1.0137 | 0.00594 | -0.1432 | 170.6566
3.5 | 1.0362 | 0.00799 | -0.1354 | 129.6871
4 | 1.0491 | 0.00976 | -0.1256 | 107.4898
4.5 | 1.0775 | 0.01101 | -0.1184 | 97.8656
5 | 1.122 | 0.01185 | -0.1139 | 94.6835
5.5 | 1.1664 | 0.01279 | -0.1093 | 91.1962

## 65. Re 4M Mach 0.00 (1)
BIGFOIL.COM POLAR EXPORT
NACA65-610 a=0.8
NACA65-610 a=0.8 |  |  |  | Cl Max: | 1.272 | at alpha= | 8 | deg
JavaFoil+Calcfoil stall+Eppler ext transition |  |  |  | L/D Max: | 207.354 | at alpha= | 3.5 | deg
Re: | 4000000 |  |  | Cd Min: | 0.00425 | at alpha= | 2 | deg
Mach: | 0 |  |  | Cl=0 at alpha= | -4.6842 | deg
|  |  |  | @ Cl=0.1, Cd= | 0.0062002
|  |  |  | @ Cl=0.4, Cd= | 0.0057527
|  |  |  | @ Cl=0.6, Cd= | 0.0045349
alpha (deg) | Cl | Cd | Cm | Cl/Cd
-17 | -0.263 | 0.13437 | -0.043 | -1.955
-16.5 | -0.276 | 0.12864 | -0.044 | -2.145
-16 | -0.289 | 0.12239 | -0.044 | -2.365
-15.5 | -0.303 | 0.11537 | -0.044 | -2.626
-15 | -0.316 | 0.10935 | -0.044 | -2.894
-14.5 | -0.329 | 0.10417 | -0.044 | -3.162
-14 | -0.342 | 0.09764 | -0.045 | -3.5
-13.5 | -0.353 | 0.09363 | -0.044 | -3.769
-13 | -0.363 | 0.08843 | -0.045 | -4.101
-12.5 | -0.37 | 0.08442 | -0.045 | -4.386
-12 | -0.374 | 0.08004 | -0.045 | -4.667
-11.5 | -0.371 | 0.07617 | -0.045 | -4.876
-11 | -0.366 | 0.07169 | -0.044 | -5.107
-10.5 | -0.358 | 0.06648 | -0.045 | -5.382
-10 | -0.346 | 0.06255 | -0.046 | -5.529
-9.5 | -0.33 | 0.05876 | -0.046 | -5.615
-9 | -0.31 | 0.05545 | -0.047 | -5.595
-8.5 | -0.287 | 0.05197 | -0.048 | -5.514
-8 | -0.259 | 0.04824 | -0.051 | -5.376
-7.5 | -0.228 | 0.04546 | -0.051 | -5.019
-7 | -0.194 | 0.04194 | -0.056 | -4.628
-6.5 | -0.193 | 0.00689 | -0.107 | -28.077
-6 | -0.143 | 0.00687 | -0.107 | -20.861
-5.5 | -0.091 | 0.00675 | -0.108 | -13.418
-5 | -0.036 | 0.00666 | -0.108 | -5.337
-4.5 | 0.021 | 0.00655 | -0.109 | 3.224
-4 | 0.079 | 0.00624 | -0.11 | 12.645
-3.5 | 0.137 | 0.00613 | -0.11 | 22.415
-3 | 0.196 | 0.00603 | -0.111 | 32.546
-2.5 | 0.255 | 0.0059 | -0.111 | 43.258
-2 | 0.315 | 0.00583 | -0.112 | 53.987
-1.5 | 0.374 | 0.00577 | -0.113 | 64.875
-1 | 0.434 | 0.00573 | -0.113 | 75.801
-0.5 | 0.493 | 0.00446 | -0.114 | 110.522
0 | 0.551 | 0.00451 | -0.114 | 122.207
0.5 | 0.61 | 0.00454 | -0.115 | 134.286
1 | 0.668 | 0.00461 | -0.116 | 144.915
1.5 | 0.727 | 0.00454 | -0.116 | 160.159
2 | 0.785 | 0.00425 | -0.117 | 184.682
2.5 | 0.84 | 0.00436 | -0.117 | 192.858
3 | 0.896 | 0.00444 | -0.118 | 201.629
3.5 | 0.951 | 0.00458 | -0.118 | 207.354
4 | 1.001 | 0.00972 | -0.119 | 103.032
4.5 | 1.052 | 0.01011 | -0.119 | 104.101
5 | 1.1 | 0.01055 | -0.12 | 104.202
5.5 | 1.143 | 0.01097 | -0.12 | 104.235
6 | 1.183 | 0.01144 | -0.12 | 103.444
6.5 | 1.219 | 0.01195 | -0.121 | 102.026
7 | 1.248 | 0.01254 | -0.121 | 99.574
7.5 | 1.265 | 0.0131 | -0.122 | 96.549
8 | 1.272 | 0.01376 | -0.122 | 92.457
8.5 | 1.27 | 0.01446 | -0.123 | 87.784
9 | 1.258 | 0.01519 | -0.123 | 82.821
9.5 | 1.238 | 0.01598 | -0.123 | 77.471
10 | 1.208 | 0.01702 | -0.123 | 70.987
10.5 | 1.172 | 0.01783 | -0.124 | 65.695
11 | 1.128 | 0.01883 | -0.124 | 59.886
11.5 | 0.892 | 0.07552 | -0.061 | 11.809
12 | 0.853 | 0.07925 | -0.063 | 10.759
12.5 | 0.811 | 0.08311 | -0.065 | 9.759
13 | 0.767 | 0.08942 | -0.063 | 8.576

## 66. Re 4M Mach 0.00 (2)
BIGFOIL.COM POLAR EXPORT
NACA65-610 a=0.8
NACA65-610 a=0.8 |  |  |  | Cl Max: | 1.7405 | at alpha= | 17 | deg
XFOIL ncrit=9 |  |  |  | L/D Max: | 187.838 | at alpha= | 2 | deg
Re: | 4000000 |  |  | Cd Min: | 0.10478 | at alpha= | 20 | deg
Mach: | 0 |  |  | Cl=0 at alpha= | -4.7119 | deg
|  |  |  | @ Cl=0.1, Cd= | 0.0057747
|  |  |  | @ Cl=0.4, Cd= | 0.0050241
|  |  |  | @ Cl=0.6, Cd= | 0.0038015
alpha (deg) | Cl | Cd | Cm | Cl/Cd
-13.5 | -0.9017 | 0.02552 | -0.1121 | -35.3331
-13 | -0.8775 | 0.0211 | -0.1119 | -41.5877
-12.5 | -0.8376 | 0.01865 | -0.112 | -44.9115
-12 | -0.7906 | 0.01713 | -0.1122 | -46.1529
-11.5 | -0.7418 | 0.01575 | -0.1125 | -47.0984
-11 | -0.6962 | 0.01334 | -0.1126 | -52.1889
-10.5 | -0.6447 | 0.01222 | -0.113 | -52.7578
-10 | -0.5906 | 0.01154 | -0.1134 | -51.1785
-9.5 | -0.5363 | 0.01085 | -0.1139 | -49.4286
-9 | -0.4815 | 0.01024 | -0.1143 | -47.0215
-8.5 | -0.4263 | 0.00974 | -0.1148 | -43.768
-8 | -0.37 | 0.00945 | -0.1154 | -39.1534
-7.5 | -0.3159 | 0.00824 | -0.1158 | -38.3374
-7 | -0.2595 | 0.00793 | -0.1163 | -32.7238
-6.5 | -0.2028 | 0.00755 | -0.1169 | -26.8609
-6 | -0.146 | 0.00725 | -0.1175 | -20.1379
-5 | -0.0329 | 0.00623 | -0.1186 | -5.2809
-4.5 | 0.0242 | 0.00599 | -0.1191 | 4.0401
-4 | 0.0814 | 0.00583 | -0.1197 | 13.9623
-3.5 | 0.1386 | 0.00566 | -0.1203 | 24.4876
-3 | 0.1959 | 0.00539 | -0.1209 | 36.3451
-2.5 | 0.2533 | 0.00527 | -0.1215 | 48.0645
-2 | 0.3106 | 0.0052 | -0.1221 | 59.7308
-1.5 | 0.368 | 0.00508 | -0.1227 | 72.4409
-1 | 0.4252 | 0.00498 | -0.1233 | 85.3815
-0.5 | 0.4824 | 0.00458 | -0.1241 | 105.3275
0 | 0.5392 | 0.00393 | -0.1251 | 137.201
0.5 | 0.5957 | 0.0038 | -0.1257 | 156.7632
1 | 0.6521 | 0.00382 | -0.1261 | 170.7068
1.5 | 0.7086 | 0.00391 | -0.1266 | 181.2276
2 | 0.7645 | 0.00407 | -0.1269 | 187.8378
2.5 | 0.816 | 0.00461 | -0.1265 | 177.0065
3 | 0.862 | 0.00562 | -0.1252 | 153.3808
3.5 | 0.9041 | 0.00691 | -0.1234 | 130.8394
4 | 0.948 | 0.00796 | -0.1217 | 119.0955
4.5 | 0.9937 | 0.00879 | -0.1203 | 113.0489
5 | 1.0429 | 0.00929 | -0.1195 | 112.2605
6 | 1.1412 | 0.01011 | -0.1179 | 112.8783
6.5 | 1.1859 | 0.01025 | -0.1161 | 115.6976
7 | 1.2335 | 0.01071 | -0.1151 | 115.1727
7.5 | 1.278 | 0.01132 | -0.1135 | 112.8975
8 | 1.3228 | 0.01182 | -0.112 | 111.912
8.5 | 1.3624 | 0.01245 | -0.1095 | 109.4297
9 | 1.3962 | 0.01311 | -0.1059 | 106.4989
9.5 | 1.4287 | 0.01392 | -0.1023 | 102.6365
10 | 1.4605 | 0.01489 | -0.0988 | 98.086
10.5 | 1.4937 | 0.01583 | -0.0957 | 94.3588
11 | 1.5254 | 0.0169 | -0.0926 | 90.2604
11.5 | 1.5531 | 0.01829 | -0.089 | 84.9153
12 | 1.5774 | 0.02001 | -0.0851 | 78.8306
12.5 | 1.6059 | 0.02145 | -0.082 | 74.8671
13 | 1.6309 | 0.0232 | -0.0788 | 70.2974
13.5 | 1.6543 | 0.02513 | -0.0755 | 65.8297
14 | 1.6749 | 0.02736 | -0.0723 | 61.2171
14.5 | 1.6937 | 0.02981 | -0.0691 | 56.8165
15 | 1.7105 | 0.03251 | -0.0661 | 52.6146
15.5 | 1.7233 | 0.03573 | -0.0632 | 48.2312
16 | 1.7319 | 0.03954 | -0.0605 | 43.8012
16.5 | 1.7376 | 0.0439 | -0.0582 | 39.5809
17 | 1.7405 | 0.04881 | -0.0564 | 35.6587
17.5 | 1.7379 | 0.05474 | -0.0552 | 31.7483
18 | 1.7291 | 0.06188 | -0.0547 | 27.9428
18.5 | 1.7188 | 0.06973 | -0.0553 | 24.6494
19 | 1.7054 | 0.0786 | -0.057 | 21.6972
19.5 | 1.6749 | 0.09105 | -0.0608 | 18.3954
20 | 1.643 | 0.10478 | -0.0666 | 15.6805

## 67. Re 4M Mach 0.10 (1)
BIGFOIL.COM POLAR EXPORT
NACA65-610 a=0.8
NACA65-610 a=0.8 |  |  |  | Cl Max: | 1.27 | at alpha= | 8 | deg
JavaFoil+Calcfoil stall+Eppler ext transition |  |  |  | L/D Max: | 207.87 | at alpha= | 3.5 | deg
Re: | 4000000 |  |  | Cd Min: | 0.00424 | at alpha= | 2 | deg
Mach: | 0.1 |  |  | Cl=0 at alpha= | -4.6842 | deg
|  |  |  | @ Cl=0.1, Cd= | 0.0061973
|  |  |  | @ Cl=0.4, Cd= | 0.005752
|  |  |  | @ Cl=0.6, Cd= | 0.0045434
alpha (deg) | Cl | Cd | Cm | Cl/Cd
-16.5 | -0.237 | 0.12829 | -0.044 | -1.849
-16 | -0.252 | 0.12195 | -0.044 | -2.07
-15.5 | -0.268 | 0.11501 | -0.044 | -2.33
-15 | -0.283 | 0.11095 | -0.044 | -2.555
-14.5 | -0.299 | 0.10452 | -0.045 | -2.86
-14 | -0.314 | 0.09914 | -0.045 | -3.165
-13.5 | -0.328 | 0.09446 | -0.045 | -3.469
-13 | -0.34 | 0.08964 | -0.045 | -3.796
-12.5 | -0.351 | 0.08442 | -0.045 | -4.157
-12 | -0.357 | 0.07973 | -0.045 | -4.479
-11.5 | -0.358 | 0.07561 | -0.045 | -4.73
-11 | -0.355 | 0.07194 | -0.045 | -4.933
-10.5 | -0.349 | 0.06721 | -0.045 | -5.188
-10 | -0.339 | 0.06281 | -0.046 | -5.394
-9.5 | -0.325 | 0.05924 | -0.047 | -5.484
-9 | -0.307 | 0.05534 | -0.047 | -5.541
-8.5 | -0.284 | 0.05213 | -0.048 | -5.453
-8 | -0.258 | 0.04842 | -0.05 | -5.327
-7.5 | -0.227 | 0.04577 | -0.051 | -4.971
-7 | -0.194 | 0.04236 | -0.054 | -4.573
-6.5 | -0.158 | 0.03655 | -0.066 | -4.331
-6 | -0.144 | 0.00686 | -0.108 | -20.926
-5.5 | -0.091 | 0.00679 | -0.108 | -13.373
-5 | -0.036 | 0.0067 | -0.109 | -5.324
-4.5 | 0.021 | 0.00655 | -0.11 | 3.235
-4 | 0.079 | 0.00624 | -0.11 | 12.7
-3.5 | 0.138 | 0.00612 | -0.111 | 22.532
-3 | 0.197 | 0.00601 | -0.111 | 32.798
-2.5 | 0.257 | 0.00595 | -0.112 | 43.13
-2 | 0.316 | 0.00585 | -0.113 | 54.077
-1.5 | 0.376 | 0.00578 | -0.113 | 65.028
-1 | 0.436 | 0.00571 | -0.114 | 76.464
-0.5 | 0.496 | 0.00447 | -0.114 | 110.74
0 | 0.554 | 0.00452 | -0.115 | 122.477
0.5 | 0.613 | 0.00455 | -0.116 | 134.607
1 | 0.672 | 0.00462 | -0.116 | 145.262
1.5 | 0.731 | 0.00456 | -0.117 | 160.299
2 | 0.789 | 0.00424 | -0.117 | 186.211
2.5 | 0.844 | 0.00436 | -0.118 | 193.617
3 | 0.9 | 0.00448 | -0.118 | 200.834
3.5 | 0.955 | 0.00459 | -0.119 | 207.87
4 | 1.006 | 0.00979 | -0.119 | 102.73
4.5 | 1.057 | 0.01019 | -0.12 | 103.764
5 | 1.104 | 0.01061 | -0.12 | 104.105
5.5 | 1.148 | 0.01104 | -0.121 | 103.959
6 | 1.187 | 0.01152 | -0.121 | 103.039
6.5 | 1.222 | 0.01206 | -0.121 | 101.326
7 | 1.251 | 0.01265 | -0.122 | 98.858
7.5 | 1.265 | 0.01326 | -0.122 | 95.416
8 | 1.27 | 0.01393 | -0.123 | 91.165
8.5 | 1.265 | 0.01462 | -0.123 | 86.499
9 | 1.25 | 0.01539 | -0.123 | 81.212
9.5 | 1.224 | 0.01625 | -0.124 | 75.325
10 | 1.189 | 0.01729 | -0.124 | 68.749
10.5 | 1.147 | 0.01805 | -0.124 | 63.541
11 | 1.08 | 0.02119 | -0.122 | 50.939
11.5 | 0.861 | 0.07706 | -0.06 | 11.174
12 | 0.816 | 0.08033 | -0.062 | 10.163
12.5 | 0.77 | 0.08417 | -0.064 | 9.148
13 | 0.72 | 0.09207 | -0.059 | 7.823

## 68. Re 4M Mach 0.10 (2)
BIGFOIL.COM POLAR EXPORT
NACA65-610 a=0.8
NACA65-610 a=0.8 |  |  |  | Cl Max: | 1.7072 | at alpha= | 16 | deg
XFOIL ncrit=9 |  |  |  | L/D Max: | 188.919 | at alpha= | 2 | deg
Re: | 4000000 |  |  | Cd Min: | 0.1396 | at alpha= | 20 | deg
Mach: | 0.1 |  |  | Cl=0 at alpha= | -4.7099 | deg
|  |  |  | @ Cl=0.1, Cd= | 0.0057957
|  |  |  | @ Cl=0.4, Cd= | 0.0050333
|  |  |  | @ Cl=0.6, Cd= | 0.0038103
alpha (deg) | Cl | Cd | Cm | Cl/Cd
-12 | -0.7783 | 0.02184 | -0.1144 | -35.6364
-11.5 | -0.7418 | 0.01803 | -0.1145 | -41.1425
-11 | -0.6935 | 0.01632 | -0.1146 | -42.4939
-10.5 | -0.6498 | 0.01311 | -0.1147 | -49.5652
-10 | -0.596 | 0.01215 | -0.115 | -49.0535
-9.5 | -0.5411 | 0.01139 | -0.1153 | -47.5066
-9 | -0.4858 | 0.01068 | -0.1156 | -45.4869
-8.5 | -0.4303 | 0.01006 | -0.116 | -42.7734
-8 | -0.3735 | 0.00965 | -0.1165 | -38.7047
-7.5 | -0.3189 | 0.0084 | -0.1168 | -37.9643
-7 | -0.262 | 0.00805 | -0.1173 | -32.5466
-6.5 | -0.2047 | 0.00767 | -0.1178 | -26.6884
-6 | -0.1475 | 0.00735 | -0.1183 | -20.068
-5.5 | -0.0901 | 0.00696 | -0.1188 | -12.9454
-5 | -0.0333 | 0.00633 | -0.1193 | -5.2607
-4.5 | 0.0241 | 0.00602 | -0.1199 | 4.0033
-4 | 0.0816 | 0.00585 | -0.1204 | 13.9487
-3.5 | 0.1392 | 0.00568 | -0.121 | 24.507
-3 | 0.1969 | 0.00541 | -0.1216 | 36.3956
-2.5 | 0.2546 | 0.00528 | -0.1222 | 48.2197
-2 | 0.3124 | 0.0052 | -0.1228 | 60.0769
-1.5 | 0.3701 | 0.00508 | -0.1234 | 72.8543
-1 | 0.4277 | 0.00499 | -0.124 | 85.7114
0 | 0.5423 | 0.00394 | -0.1258 | 137.6396
0.5 | 0.5991 | 0.00381 | -0.1264 | 157.2441
1 | 0.6559 | 0.00383 | -0.1268 | 171.2533
1.5 | 0.7127 | 0.00392 | -0.1273 | 181.8112
2 | 0.7689 | 0.00407 | -0.1276 | 188.9189
2.5 | 0.8207 | 0.00462 | -0.1272 | 177.6407
3 | 0.8667 | 0.00564 | -0.1258 | 153.6702
3.5 | 0.9088 | 0.00695 | -0.1238 | 130.7626
4 | 0.9524 | 0.00803 | -0.1221 | 118.6052
4.5 | 0.9984 | 0.00885 | -0.1206 | 112.8136
5 | 1.0478 | 0.00934 | -0.1197 | 112.1842
6 | 1.1464 | 0.01018 | -0.118 | 112.613
6.5 | 1.1912 | 0.01032 | -0.1161 | 115.4264
7 | 1.2388 | 0.01079 | -0.1149 | 114.81
7.5 | 1.2829 | 0.01143 | -0.1131 | 112.2397
8 | 1.3276 | 0.01193 | -0.1115 | 111.2825
8.5 | 1.3631 | 0.01263 | -0.108 | 107.9256
9 | 1.3981 | 0.01329 | -0.1045 | 105.1994
9.5 | 1.4297 | 0.01424 | -0.1007 | 100.4003
10 | 1.4631 | 0.01518 | -0.0973 | 96.3834
10.5 | 1.4958 | 0.01621 | -0.094 | 92.2764
11 | 1.5269 | 0.01739 | -0.0907 | 87.8033
11.5 | 1.5487 | 0.01932 | -0.0861 | 80.1605
12 | 1.578 | 0.02075 | -0.0829 | 76.0482
12.5 | 1.6052 | 0.02238 | -0.0796 | 71.7248
13 | 1.6287 | 0.02436 | -0.0761 | 66.8596
13.5 | 1.6495 | 0.02665 | -0.0725 | 61.8949
14 | 1.6678 | 0.02924 | -0.0691 | 57.0383
14.5 | 1.6835 | 0.03214 | -0.0657 | 52.3802
15 | 1.6968 | 0.03537 | -0.0627 | 47.9729
15.5 | 1.7044 | 0.03936 | -0.0597 | 43.3028
16 | 1.7072 | 0.04414 | -0.0571 | 38.6769
16.5 | 1.7052 | 0.04975 | -0.0551 | 34.2754
17 | 1.7001 | 0.05618 | -0.0539 | 30.2617
17.5 | 1.6863 | 0.06421 | -0.0537 | 26.2623
18 | 1.6643 | 0.07416 | -0.0549 | 22.442
18.5 | 1.6409 | 0.08517 | -0.0578 | 19.2662
19 | 1.6111 | 0.09835 | -0.0629 | 16.3813
19.5 | 1.5614 | 0.11671 | -0.0721 | 13.3785
20 | 1.5009 | 0.1396 | -0.0859 | 10.7514

## 69. Re 4M Mach 0.25 (1)
BIGFOIL.COM POLAR EXPORT
NACA65-610 a=0.8
NACA65-610 a=0.8 |  |  |  | Cl Max: | 1.261 | at alpha= | 7.5 | deg
JavaFoil+Calcfoil stall+Eppler ext transition |  |  |  | L/D Max: | 209.471 | at alpha= | 3.5 | deg
Re: | 4000000 |  |  | Cd Min: | 0.00426 | at alpha= | 1.5 | deg
Mach: | 0.25 |  |  | Cl=0 at alpha= | -4.6897 | deg
|  |  |  | @ Cl=0.1, Cd= | 0.0062733
|  |  |  | @ Cl=0.4, Cd= | 0.09122
|  |  |  | @ Cl=0.6, Cd= | 0.09122
alpha (deg) | Cl | Cd | Cm | Cl/Cd
-14.5 | -0.056 | 0.10459 | -0.048 | -0.537
-14 | -0.053 | 0.1002 | -0.048 | -0.532
-13.5 | -0.05 | 0.09415 | -0.048 | -0.536
-13 | -0.111 | 0.09123 | -0.047 | -1.215
-12.5 | -0.166 | 0.08488 | -0.047 | -1.953
-12 | -0.204 | 0.0807 | -0.047 | -2.532
-11.5 | -0.232 | 0.07556 | -0.048 | -3.067
-11 | -0.253 | 0.07166 | -0.048 | -3.535
-10.5 | -0.269 | 0.06795 | -0.048 | -3.956
-10 | -0.278 | 0.06485 | -0.047 | -4.284
-9.5 | -0.28 | 0.06068 | -0.047 | -4.615
-9 | -0.275 | 0.05821 | -0.046 | -4.727
-8.5 | -0.264 | 0.05409 | -0.048 | -4.875
-8 | -0.245 | 0.04996 | -0.049 | -4.912
-7.5 | -0.221 | 0.04704 | -0.05 | -4.696
-7 | -0.191 | 0.04388 | -0.051 | -4.347
-6.5 | -0.156 | 0.04059 | -0.055 | -3.844
-6 | -0.118 | 0.03677 | -0.063 | -3.198
-5.5 | -0.092 | 0.00688 | -0.111 | -13.403
-5 | -0.036 | 0.00675 | -0.112 | -5.388
-4.5 | 0.022 | 0.00664 | -0.113 | 3.264
-4 | 0.081 | 0.00632 | -0.113 | 12.847
-3.5 | 0.142 | 0.00617 | -0.114 | 22.953
-3 | 0.202 | 0.00605 | -0.114 | 33.441
-2.5 | 0.264 | 0.00599 | -0.115 | 43.963
-2 | 0.325 | 0.00588 | -0.116 | 55.243
-1.5 | 0.386 | 0.00581 | -0.116 | 66.442
-1 | 0.448 | 0.00577 | -0.117 | 77.671
-0.5 | 0.509 | 0.00452 | -0.118 | 112.579
0 | 0.569 | 0.00458 | -0.118 | 124.251
0.5 | 0.63 | 0.00459 | -0.119 | 137.189
1 | 0.69 | 0.00452 | -0.119 | 152.664
1.5 | 0.751 | 0.00426 | -0.12 | 176.202
2 | 0.811 | 0.0043 | -0.121 | 188.628
2.5 | 0.867 | 0.00441 | -0.121 | 196.483
3 | 0.924 | 0.00451 | -0.122 | 204.836
3.5 | 0.98 | 0.00468 | -0.122 | 209.471
4 | 1.031 | 0.01008 | -0.122 | 102.286
4.5 | 1.083 | 0.01053 | -0.123 | 102.822
5 | 1.129 | 0.01099 | -0.123 | 102.795
5.5 | 1.172 | 0.01148 | -0.124 | 102.098
6 | 1.208 | 0.012 | -0.124 | 100.71
6.5 | 1.238 | 0.01266 | -0.125 | 97.784
7 | 1.26 | 0.01334 | -0.125 | 94.488
7.5 | 1.261 | 0.01404 | -0.125 | 89.836
8 | 1.248 | 0.01482 | -0.126 | 84.23
8.5 | 1.218 | 0.01571 | -0.126 | 77.5
9 | 1.17 | 0.01661 | -0.127 | 70.479
9.5 | 1.104 | 0.01755 | -0.127 | 62.922
10 | 0.842 | 0.06666 | -0.059 | 12.638
10.5 | 0.767 | 0.07145 | -0.058 | 10.732
11 | 0.683 | 0.07495 | -0.06 | 9.109
11.5 | 0.59 | 0.07994 | -0.06 | 7.381
12 | 0.491 | 0.08679 | -0.058 | 5.661
12.5 | 0.387 | 0.09122 | -0.059 | 4.242

## 70. Re 4M Mach 0.25 (2)
BIGFOIL.COM POLAR EXPORT
NACA65-610 a=0.8
NACA65-610 a=0.8 |  |  |  | Cl Max: | 1.5631 | at alpha= | 12.5 | deg
XFOIL ncrit=9 |  |  |  | L/D Max: | 192.646 | at alpha= | 2 | deg
Re: | 4000000 |  |  | Cd Min: | 0.23154 | at alpha= | -20 | deg
Mach: | 0.25 |  |  | Cl=0 at alpha= | -4.6958 | deg
|  |  |  | @ Cl=0.1, Cd= | 0.0059346
|  |  |  | @ Cl=0.4, Cd= | 0.0051122
|  |  |  | @ Cl=0.6, Cd= | 0.0039126
alpha (deg) | Cl | Cd | Cm | Cl/Cd
-20 | -0.5415 | 0.23154 | -0.0048 | -2.3387
-18.5 | -0.484 | 0.21147 | -0.0178 | -2.2887
-18 | -0.4529 | 0.20284 | -0.0263 | -2.2328
-17.5 | -0.4294 | 0.1952 | -0.0321 | -2.1998
-17 | -0.4122 | 0.18824 | -0.0358 | -2.1898
-16.5 | -0.3951 | 0.18105 | -0.0396 | -2.1823
-16 | -0.3777 | 0.17381 | -0.0436 | -2.1731
-15.5 | -0.365 | 0.16455 | -0.0478 | -2.2182
-15 | -0.3484 | 0.15773 | -0.0515 | -2.2088
-14.5 | -0.3292 | 0.15182 | -0.0554 | -2.1684
-14 | -0.3104 | 0.14537 | -0.059 | -2.1352
-13 | -0.2786 | 0.13104 | -0.0665 | -2.1261
-12.5 | -0.2632 | 0.12397 | -0.0702 | -2.1231
-12 | -0.2566 | 0.11509 | -0.0741 | -2.2296
-11.5 | -0.2469 | 0.1071 | -0.0778 | -2.3053
-11 | -0.2379 | 0.09906 | -0.0815 | -2.4016
-10.5 | -0.227 | 0.09211 | -0.0849 | -2.4644
-10 | -0.2267 | 0.08351 | -0.0887 | -2.7146
-9.5 | -0.2267 | 0.07541 | -0.0927 | -3.0062
-9 | -0.24 | 0.06593 | -0.0972 | -3.6402
-8.5 | -0.2533 | 0.05833 | -0.1004 | -4.3425
-8 | -0.278 | 0.04451 | -0.1144 | -6.2458
-7 | -0.2754 | 0.00912 | -0.1227 | -30.1974
-6.5 | -0.2153 | 0.00852 | -0.1229 | -25.27
-6 | -0.1553 | 0.00803 | -0.123 | -19.34
-5.5 | -0.0956 | 0.00749 | -0.1233 | -12.7637
-5 | -0.0359 | 0.00699 | -0.1236 | -5.1359
-4.5 | 0.0231 | 0.00618 | -0.1239 | 3.7379
-4 | 0.083 | 0.006 | -0.1243 | 13.8333
-3.5 | 0.1428 | 0.00577 | -0.1248 | 24.7487
-3 | 0.2026 | 0.00558 | -0.1253 | 36.3082
-2.5 | 0.2623 | 0.00534 | -0.1259 | 49.1199
-1.5 | 0.3816 | 0.00514 | -0.127 | 74.2412
-1 | 0.4412 | 0.00505 | -0.1276 | 87.3663
-0.5 | 0.5006 | 0.0047 | -0.1285 | 106.5106
0 | 0.5594 | 0.00403 | -0.1295 | 138.8089
0.5 | 0.6182 | 0.00386 | -0.1301 | 160.1554
1 | 0.6769 | 0.00387 | -0.1306 | 174.9096
1.5 | 0.7355 | 0.00397 | -0.131 | 185.2645
2 | 0.7937 | 0.00412 | -0.1313 | 192.6456
2.5 | 0.8468 | 0.00468 | -0.1308 | 180.9402
3 | 0.8926 | 0.00579 | -0.129 | 154.1623
3.5 | 0.9338 | 0.00719 | -0.1264 | 129.8748
4.5 | 1.0235 | 0.00915 | -0.1222 | 111.8579
5.5 | 1.1247 | 0.01007 | -0.1197 | 111.6882
6 | 1.1728 | 0.0106 | -0.1179 | 110.6415
8 | 1.3384 | 0.01268 | -0.1052 | 105.5521
8.5 | 1.3748 | 0.01355 | -0.1013 | 101.4613
9 | 1.4076 | 0.01471 | -0.097 | 95.69
9.5 | 1.4421 | 0.01586 | -0.0931 | 90.9269
10 | 1.474 | 0.01725 | -0.0889 | 85.4493
10.5 | 1.5019 | 0.01902 | -0.0844 | 78.9642
11 | 1.5229 | 0.02143 | -0.0792 | 71.0639
11.5 | 1.5377 | 0.02459 | -0.0736 | 62.5336
12 | 1.554 | 0.02785 | -0.0688 | 55.7989
12.5 | 1.5631 | 0.03198 | -0.0638 | 48.8774
13 | 1.559 | 0.03765 | -0.0587 | 41.4077
13.5 | 1.539 | 0.04531 | -0.0541 | 33.966
14 | 1.5076 | 0.05484 | -0.0513 | 27.4909
14.5 | 1.4706 | 0.06613 | -0.051 | 22.238
15 | 1.4306 | 0.07931 | -0.0538 | 18.0381
15.5 | 1.3859 | 0.09524 | -0.0603 | 14.5517
16 | 1.3453 | 0.11294 | -0.0703 | 11.9116
16.5 | 1.3082 | 0.13312 | -0.0834 | 9.8272
17 | 1.25 | 0.16183 | -0.1004 | 7.7242
17.5 | 1.1799 | 0.19494 | -0.1209 | 6.0526

## 71. Re 4M Mach 0.50 (1)
BIGFOIL.COM POLAR EXPORT
NACA65-610 a=0.8
NACA65-610 a=0.8 |  |  |  | Cl Max: | 1.287 | at alpha= | 20 | deg
JavaFoil+Calcfoil stall+Eppler ext transition |  |  |  | L/D Max: | 176.3 | at alpha= | 1 | deg
Re: | 4000000 |  |  | Cd Min: | 0.00424 | at alpha= | 0 | deg
Mach: | 0.5 |  |  | Cl=0 at alpha= | -4.6939 | deg
|  |  |  | @ Cl=0.1, Cd= | 0.0065687
|  |  |  | @ Cl=0.4, Cd= | 0.0057425
|  |  |  | @ Cl=0.6, Cd= | 0.0047988
alpha (deg) | Cl | Cd | Cm | Cl/Cd
-20 | -0.828 | 0.15881 | -0.058 | -5.215
-19.5 | -0.802 | 0.15506 | -0.058 | -5.171
-19 | -0.776 | 0.15517 | -0.059 | -5
-18.5 | -0.748 | 0.14755 | -0.058 | -5.07
-18 | -0.72 | 0.1409 | -0.057 | -5.111
-17.5 | -0.693 | 0.13694 | -0.057 | -5.062
-17 | -0.667 | 0.13335 | -0.057 | -4.998
-16.5 | -0.64 | 0.12902 | -0.057 | -4.958
-16 | -0.613 | 0.12489 | -0.058 | -4.908
-15.5 | -0.586 | 0.11732 | -0.058 | -4.995
-15 | -0.558 | 0.11103 | -0.057 | -5.029
-14.5 | -0.531 | 0.10221 | -0.057 | -5.2
-14 | -0.505 | 0.09517 | -0.057 | -5.303
-13.5 | -0.478 | 0.08904 | -0.058 | -5.365
-13 | -0.451 | 0.08321 | -0.059 | -5.419
-12.5 | -0.424 | 0.0779 | -0.059 | -5.443
-12 | -0.396 | 0.08843 | -0.055 | -4.475
-11.5 | -0.369 | 0.08031 | -0.056 | -4.593
-11 | -0.342 | 0.07294 | -0.057 | -4.688
-10.5 | -0.315 | 0.06545 | -0.058 | -4.815
-10 | -0.288 | 0.06121 | -0.059 | -4.707
-9.5 | -0.261 | 0.05647 | -0.061 | -4.628
-9 | -0.234 | 0.05289 | -0.063 | -4.434
-8.5 | -0.206 | 0.06386 | -0.055 | -3.229
-8 | -0.179 | 0.05489 | -0.054 | -3.263
-7.5 | -0.152 | 0.04907 | -0.055 | -3.099
-7 | -0.125 | 0.04557 | -0.056 | -2.745
-6.5 | -0.098 | 0.04218 | -0.059 | -2.328
-6 | -0.071 | 0.0421 | -0.056 | -1.687
-5.5 | -0.065 | 0.04055 | -0.053 | -1.609
-5 | -0.03 | 0.03684 | -0.053 | -0.811
-4.5 | 0.019 | 0.03439 | -0.058 | 0.543
-4 | 0.089 | 0.00659 | -0.127 | 13.457
-3.5 | 0.156 | 0.00646 | -0.127 | 24.146
-3 | 0.224 | 0.00631 | -0.128 | 35.58
-2.5 | 0.293 | 0.00614 | -0.129 | 47.78
-2 | 0.362 | 0.00577 | -0.129 | 62.828
-1.5 | 0.431 | 0.00572 | -0.13 | 75.44
-1 | 0.501 | 0.00535 | -0.131 | 93.636
-0.5 | 0.569 | 0.00528 | -0.131 | 107.721
0 | 0.636 | 0.00424 | -0.132 | 149.817
0.5 | 0.704 | 0.00428 | -0.133 | 164.445
1 | 0.771 | 0.00437 | -0.133 | 176.3
1.5 | 0.838 | 0.00529 | -0.134 | 158.529
2 | 0.905 | 0.00545 | -0.135 | 166.218
2.5 | 0.966 | 0.00564 | -0.135 | 171.102
3 | 1.028 | 0.00593 | -0.136 | 173.376
3.5 | 1.082 | 0.01104 | -0.136 | 98.041
4 | 1.138 | 0.01165 | -0.136 | 97.655
4.5 | 1.188 | 0.01229 | -0.137 | 96.669
5 | 1.224 | 0.01296 | -0.137 | 94.448
5.5 | 1.241 | 0.0138 | -0.138 | 89.924
6 | 1.222 | 0.01487 | -0.138 | 82.164
6.5 | 1.101 | 0.01601 | -0.138 | 68.772
7 | 0.62 | 0.04794 | -0.062 | 12.932
7.5 | 0.788 | 0.01751 | -0.139 | 45.02
8 | 0.818 | 0.01862 | -0.14 | 43.921
8.5 | 0.698 | 0.057 | -0.068 | 12.253
9 | 0.723 | 0.06954 | -0.063 | 10.395
9.5 | 0.908 | 0.02144 | -0.141 | 42.359
10 | 0.777 | 0.06699 | -0.074 | 11.604
10.5 | 0.801 | 0.07568 | -0.07 | 10.583
11 | 0.826 | 0.08611 | -0.07 | 9.595
11.5 | 0.853 | 0.07698 | -0.074 | 11.079
12 | 0.878 | 0.08426 | -0.074 | 10.416
12.5 | 0.903 | 0.09523 | -0.073 | 9.479
13 | 0.93 | 0.10196 | -0.079 | 9.125
13.5 | 0.954 | 0.1045 | -0.077 | 9.128
14 | 0.979 | 0.10826 | -0.077 | 9.042
14.5 | 1.007 | 0.11202 | -0.082 | 8.987
15 | 1.031 | 0.1185 | -0.082 | 8.698
15.5 | 1.056 | 0.12287 | -0.083 | 8.592
16 | 1.081 | 0.12685 | -0.084 | 8.524
16.5 | 1.112 | 0.13235 | -0.091 | 8.4
17 | 1.132 | 0.13673 | -0.087 | 8.282
17.5 | 1.157 | 0.13991 | -0.088 | 8.271
18 | 1.185 | 0.1422 | -0.092 | 8.333
18.5 | 1.218 | 0.14653 | -0.098 | 8.31
19 | 1.233 | 0.15022 | -0.093 | 8.21
19.5 | 1.258 | 0.15545 | -0.094 | 8.093
20 | 1.287 | 0.16033 | -0.097 | 8.025

## 72. Re 4M Mach 0.50 (2)
BIGFOIL.COM POLAR EXPORT
NACA65-610 a=0.8
NACA65-610 a=0.8 |  |  |  | Cl Max: | 1.3452 | at alpha= | 8.5 | deg
XFOIL ncrit=9 |  |  |  | L/D Max: | 205.273 | at alpha= | 2 | deg
Re: | 4000000 |  |  | Cd Min: | 0.23981 | at alpha= | -19.5 | deg
Mach: | 0.5 |  |  | Cl=0 at alpha= | -4.7452 | deg
|  |  |  | @ Cl=0.1, Cd= | 0.007246
|  |  |  | @ Cl=0.4, Cd= | 0.0054432
|  |  |  | @ Cl=0.6, Cd= | 0.0048263
alpha (deg) | Cl | Cd | Cm | Cl/Cd
-19.5 | -0.5411 | 0.23981 | -0.0133 | -2.2564
-19 | -0.5191 | 0.23202 | -0.0178 | -2.2373
-18.5 | -0.4969 | 0.2242 | -0.0225 | -2.2163
-18 | -0.4743 | 0.21647 | -0.0273 | -2.1911
-17.5 | -0.4521 | 0.20877 | -0.0319 | -2.1655
-17 | -0.4294 | 0.20082 | -0.0368 | -2.1382
-16.5 | -0.407 | 0.19275 | -0.0416 | -2.1115
-16 | -0.385 | 0.18488 | -0.0462 | -2.0824
-15.5 | -0.364 | 0.17679 | -0.0507 | -2.0589
-15 | -0.3433 | 0.16912 | -0.0554 | -2.0299
-14.5 | -0.3228 | 0.16081 | -0.06 | -2.0073
-14 | -0.2995 | 0.15404 | -0.0642 | -1.9443
-13.5 | -0.2795 | 0.14629 | -0.0686 | -1.9106
-13 | -0.2592 | 0.13883 | -0.0729 | -1.867
-12.5 | -0.2394 | 0.13135 | -0.0772 | -1.8226
-12 | -0.2225 | 0.12378 | -0.0814 | -1.7975
-11.5 | -0.2049 | 0.11634 | -0.0854 | -1.7612
-11 | -0.1899 | 0.10861 | -0.0893 | -1.7485
-10.5 | -0.1747 | 0.10113 | -0.0933 | -1.7275
-10 | -0.1624 | 0.0932 | -0.0973 | -1.7425
-9.5 | -0.1433 | 0.08762 | -0.1006 | -1.6355
-9 | -0.1331 | 0.08036 | -0.1041 | -1.6563
-8.5 | -0.1184 | 0.07423 | -0.1074 | -1.595
-8 | -0.1083 | 0.06773 | -0.1107 | -1.599
-7.5 | -0.1044 | 0.06075 | -0.114 | -1.7185
-7 | -0.1081 | 0.05398 | -0.1166 | -2.0026
-6.5 | -0.112 | 0.04491 | -0.1267 | -2.4939
-6 | -0.0989 | 0.03552 | -0.1347 | -2.7843
-5.5 | -0.0729 | 0.02598 | -0.1398 | -2.806
-5 | -0.0265 | 0.01887 | -0.1418 | -1.4043
-4.5 | 0.0255 | 0.01096 | -0.1425 | 2.3266
-4 | 0.0884 | 0.00737 | -0.1422 | 11.9946
-3.5 | 0.1576 | 0.00663 | -0.142 | 23.7707
-2.5 | 0.2958 | 0.00568 | -0.1423 | 52.0775
-2 | 0.3645 | 0.00549 | -0.1428 | 66.3934
-1.5 | 0.4328 | 0.0054 | -0.1433 | 80.1481
-1 | 0.5007 | 0.00529 | -0.1439 | 94.6503
-0.5 | 0.5684 | 0.00514 | -0.1446 | 110.5837
0 | 0.6359 | 0.00447 | -0.1459 | 142.2595
0.5 | 0.7028 | 0.0041 | -0.1467 | 171.4146
1 | 0.7698 | 0.00412 | -0.1472 | 186.8447
1.5 | 0.8368 | 0.00423 | -0.1475 | 197.8251
2 | 0.9032 | 0.0044 | -0.1476 | 205.2727
2.5 | 0.9628 | 0.00494 | -0.1463 | 194.8988
3 | 1.0027 | 0.00642 | -0.1416 | 156.1838
3.5 | 1.0301 | 0.00822 | -0.1346 | 125.3163
4 | 1.0539 | 0.0096 | -0.1265 | 109.7812
4.5 | 1.0917 | 0.01047 | -0.1207 | 104.2693
5 | 1.1369 | 0.01124 | -0.1161 | 101.1477
5.5 | 1.1845 | 0.01202 | -0.1119 | 98.5441
6 | 1.2262 | 0.01313 | -0.1066 | 93.3892
6.5 | 1.2711 | 0.01401 | -0.1016 | 90.7281
7.5 | 1.3367 | 0.01775 | -0.0883 | 75.307
8 | 1.3395 | 0.02198 | -0.0787 | 60.9418
8.5 | 1.3452 | 0.02859 | -0.0699 | 47.0514
9 | 1.3409 | 0.03674 | -0.0627 | 36.497
9.5 | 1.3161 | 0.04546 | -0.0569 | 28.9507
10 | 1.282 | 0.05545 | -0.054 | 23.1199
10.5 | 1.2422 | 0.06738 | -0.0547 | 18.4357
11 | 1.2033 | 0.08114 | -0.0593 | 14.8299
11.5 | 1.1665 | 0.097 | -0.0679 | 12.0258
12 | 1.1371 | 0.11478 | -0.0798 | 9.9068
12.5 | 1.1197 | 0.13412 | -0.0925 | 8.3485
13 | 1.1077 | 0.15084 | -0.1028 | 7.3435
13.5 | 1.1014 | 0.16642 | -0.1122 | 6.6182

## 73. Re 5M Mach 0.00 (1)
BIGFOIL.COM POLAR EXPORT
NACA65-610 a=0.8
NACA65-610 a=0.8 |  |  |  | Cl Max: | 1.273 | at alpha= | 8 | deg
JavaFoil+Calcfoil stall+Eppler ext transition |  |  |  | L/D Max: | 208.419 | at alpha= | 3.5 | deg
Re: | 5000000 |  |  | Cd Min: | 0.0043 | at alpha= | 2.5 | deg
Mach: | 0 |  |  | Cl=0 at alpha= | -4.6842 | deg
|  |  |  | @ Cl=0.1, Cd= | 0.0061869
|  |  |  | @ Cl=0.4, Cd= | 0.0055883
|  |  |  | @ Cl=0.6, Cd= | 0.0044632
alpha (deg) | Cl | Cd | Cm | Cl/Cd
-17 | -0.263 | 0.13331 | -0.044 | -1.972
-16.5 | -0.276 | 0.12608 | -0.044 | -2.19
-16 | -0.29 | 0.11936 | -0.044 | -2.426
-15.5 | -0.303 | 0.11332 | -0.044 | -2.674
-15 | -0.316 | 0.10874 | -0.044 | -2.91
-14.5 | -0.33 | 0.10226 | -0.045 | -3.222
-14 | -0.342 | 0.09654 | -0.045 | -3.541
-13.5 | -0.353 | 0.0927 | -0.045 | -3.808
-13 | -0.363 | 0.08732 | -0.045 | -4.154
-12.5 | -0.37 | 0.08305 | -0.045 | -4.459
-12 | -0.374 | 0.07842 | -0.045 | -4.765
-11.5 | -0.372 | 0.07541 | -0.045 | -4.927
-11 | -0.366 | 0.0706 | -0.045 | -5.189
-10.5 | -0.358 | 0.06633 | -0.046 | -5.397
-10 | -0.346 | 0.06182 | -0.047 | -5.596
-9.5 | -0.33 | 0.05812 | -0.047 | -5.68
-9 | -0.31 | 0.05476 | -0.048 | -5.666
-8.5 | -0.287 | 0.05149 | -0.049 | -5.569
-8 | -0.26 | 0.04765 | -0.052 | -5.446
-7.5 | -0.228 | 0.04503 | -0.053 | -5.071
-7 | -0.195 | 0.03976 | -0.062 | -4.917
-6.5 | -0.193 | 0.00683 | -0.107 | -28.325
-6 | -0.143 | 0.00674 | -0.107 | -21.267
-5.5 | -0.091 | 0.0066 | -0.108 | -13.723
-5 | -0.036 | 0.00651 | -0.108 | -5.46
-4.5 | 0.021 | 0.00639 | -0.109 | 3.305
-4 | 0.079 | 0.00631 | -0.11 | 12.514
-3.5 | 0.137 | 0.00597 | -0.11 | 22.999
-3 | 0.196 | 0.00587 | -0.111 | 33.426
-2.5 | 0.255 | 0.00577 | -0.111 | 44.237
-2 | 0.315 | 0.00571 | -0.112 | 55.158
-1.5 | 0.374 | 0.00561 | -0.113 | 66.647
-1 | 0.434 | 0.00556 | -0.113 | 78.039
-0.5 | 0.493 | 0.00437 | -0.114 | 112.855
0 | 0.551 | 0.00443 | -0.114 | 124.311
0.5 | 0.61 | 0.00447 | -0.115 | 136.325
1 | 0.668 | 0.00453 | -0.116 | 147.647
1.5 | 0.727 | 0.00447 | -0.116 | 162.687
2 | 0.785 | 0.00457 | -0.117 | 172.029
2.5 | 0.84 | 0.0043 | -0.117 | 195.351
3 | 0.896 | 0.00444 | -0.118 | 201.863
3.5 | 0.951 | 0.00456 | -0.118 | 208.419
4 | 1.002 | 0.00939 | -0.119 | 106.769
4.5 | 1.053 | 0.00976 | -0.119 | 107.913
5 | 1.1 | 0.01017 | -0.12 | 108.19
5.5 | 1.144 | 0.01058 | -0.12 | 108.175
6 | 1.184 | 0.01102 | -0.121 | 107.456
6.5 | 1.22 | 0.01151 | -0.121 | 105.937
7 | 1.25 | 0.01208 | -0.121 | 103.425
7.5 | 1.266 | 0.01261 | -0.122 | 100.401
8 | 1.273 | 0.01324 | -0.122 | 96.142
8.5 | 1.271 | 0.01391 | -0.123 | 91.383
9 | 1.259 | 0.01461 | -0.123 | 86.192
9.5 | 1.239 | 0.01537 | -0.123 | 80.604
10 | 1.21 | 0.01634 | -0.124 | 74.055
10.5 | 1.173 | 0.01715 | -0.124 | 68.413
11 | 1.13 | 0.01803 | -0.124 | 62.68
11.5 | 0.894 | 0.07391 | -0.066 | 12.1
12 | 0.856 | 0.07713 | -0.069 | 11.094
12.5 | 0.815 | 0.0803 | -0.071 | 10.144
13 | 0.768 | 0.08726 | -0.066 | 8.807

## 74. Re 5M Mach 0.00 (2)
BIGFOIL.COM POLAR EXPORT
NACA65-610 a=0.8
NACA65-610 a=0.8 |  |  |  | Cl Max: | 1.1962 | at alpha= | 6.5 | deg
XFOIL ncrit=9 |  |  |  | L/D Max: | 190.149 | at alpha= | 2 | deg
Re: | 5000000 |  |  | Cd Min: | 0.02758 | at alpha= | -14.5 | deg
Mach: | 0 |  |  | Cl=0 at alpha= | -4.7077 | deg
|  |  |  | @ Cl=0.1, Cd= | 0.0054468
|  |  |  | @ Cl=0.4, Cd= | 0.0048555
|  |  |  | @ Cl=0.6, Cd= | 0.0037472
alpha (deg) | Cl | Cd | Cm | Cl/Cd
-14.5 | -0.9857 | 0.02758 | -0.1122 | -35.7397
-14 | -0.9792 | 0.0217 | -0.1115 | -45.1244
-13.5 | -0.9434 | 0.01901 | -0.1113 | -49.6265
-13 | -0.9002 | 0.01704 | -0.1113 | -52.8286
-12.5 | -0.8532 | 0.01552 | -0.1115 | -54.9742
-12 | -0.8032 | 0.01442 | -0.1117 | -55.7004
-11.5 | -0.752 | 0.01346 | -0.112 | -55.8692
-11 | -0.6991 | 0.01273 | -0.1124 | -54.9175
-10.5 | -0.6487 | 0.01109 | -0.1127 | -58.4941
-10 | -0.5951 | 0.01024 | -0.1131 | -58.1152
-9.5 | -0.5405 | 0.00963 | -0.1135 | -56.1267
-9 | -0.4852 | 0.00911 | -0.114 | -53.2602
-8.5 | -0.4292 | 0.00866 | -0.1146 | -49.5612
-8 | -0.3729 | 0.00835 | -0.1151 | -44.6587
-7.5 | -0.3175 | 0.00766 | -0.1156 | -41.4491
-7 | -0.2611 | 0.00716 | -0.1162 | -36.4665
-6.5 | -0.2044 | 0.00684 | -0.1167 | -29.883
-6 | -0.1473 | 0.00655 | -0.1173 | -22.4885
-5.5 | -0.0904 | 0.00626 | -0.1179 | -14.4409
-5 | -0.0332 | 0.00608 | -0.1185 | -5.4605
-4.5 | 0.0236 | 0.00565 | -0.1191 | 4.177
-4 | 0.0809 | 0.0055 | -0.1197 | 14.7091
-3.5 | 0.1383 | 0.00534 | -0.1203 | 25.8989
-3 | 0.1957 | 0.00522 | -0.1209 | 37.4904
-2.5 | 0.2532 | 0.00506 | -0.1215 | 50.0395
-2 | 0.3106 | 0.00498 | -0.1221 | 62.3695
-1.5 | 0.3681 | 0.0049 | -0.1227 | 75.1224
-1 | 0.4254 | 0.00482 | -0.1233 | 88.2573
-0.5 | 0.4828 | 0.00454 | -0.1241 | 106.3436
0 | 0.5396 | 0.00407 | -0.125 | 132.5799
0.5 | 0.5961 | 0.00375 | -0.1257 | 158.96
1 | 0.6527 | 0.00371 | -0.1262 | 175.9299
1.5 | 0.7091 | 0.00381 | -0.1267 | 186.1155
2 | 0.7644 | 0.00402 | -0.1269 | 190.1493
2.5 | 0.8133 | 0.00482 | -0.1261 | 168.7344
3 | 0.8584 | 0.00593 | -0.1247 | 144.7555
3.5 | 0.9031 | 0.007 | -0.1233 | 129.0143
4 | 0.949 | 0.0079 | -0.1219 | 120.1266
4.5 | 0.9972 | 0.00855 | -0.1209 | 116.6316
5 | 1.0475 | 0.00897 | -0.1203 | 116.7781
5.5 | 1.098 | 0.00934 | -0.1198 | 117.5589
6 | 1.1469 | 0.00978 | -0.1189 | 117.2699
6.5 | 1.1962 | 0.01013 | -0.1182 | 118.0849

## 75. Re 5M Mach 0.10 (1)
BIGFOIL.COM POLAR EXPORT
NACA65-610 a=0.8
NACA65-610 a=0.8 |  |  |  | Cl Max: | 1.271 | at alpha= | 8 | deg
JavaFoil+Calcfoil stall+Eppler ext transition |  |  |  | L/D Max: | 207.137 | at alpha= | 3.5 | deg
Re: | 5000000 |  |  | Cd Min: | 0.00423 | at alpha= | 2 | deg
Mach: | 0.1 |  |  | Cl=0 at alpha= | -4.6842 | deg
|  |  |  | @ Cl=0.1, Cd= | 0.0060409
|  |  |  | @ Cl=0.4, Cd= | 0.0056
|  |  |  | @ Cl=0.6, Cd= | 0.0044824
alpha (deg) | Cl | Cd | Cm | Cl/Cd
-16.5 | -0.237 | 0.12833 | -0.045 | -1.849
-16 | -0.252 | 0.12117 | -0.044 | -2.084
-15.5 | -0.268 | 0.11347 | -0.045 | -2.362
-15 | -0.284 | 0.10946 | -0.045 | -2.59
-14.5 | -0.299 | 0.10266 | -0.045 | -2.912
-14 | -0.314 | 0.09742 | -0.046 | -3.222
-13.5 | -0.328 | 0.09352 | -0.045 | -3.505
-13 | -0.34 | 0.08805 | -0.045 | -3.865
-12.5 | -0.351 | 0.08356 | -0.046 | -4.201
-12 | -0.357 | 0.07859 | -0.046 | -4.546
-11.5 | -0.358 | 0.07499 | -0.046 | -4.77
-11 | -0.355 | 0.0713 | -0.046 | -4.979
-10.5 | -0.349 | 0.06681 | -0.046 | -5.222
-10 | -0.339 | 0.06251 | -0.047 | -5.423
-9.5 | -0.325 | 0.05856 | -0.047 | -5.549
-9 | -0.307 | 0.05501 | -0.048 | -5.576
-8.5 | -0.284 | 0.05177 | -0.049 | -5.493
-8 | -0.258 | 0.04792 | -0.052 | -5.389
-7.5 | -0.228 | 0.04529 | -0.052 | -5.027
-7 | -0.195 | 0.04098 | -0.059 | -4.748
-6.5 | -0.194 | 0.00685 | -0.107 | -28.234
-6 | -0.144 | 0.00674 | -0.108 | -21.312
-5.5 | -0.091 | 0.00664 | -0.108 | -13.667
-5 | -0.036 | 0.00654 | -0.109 | -5.458
-4.5 | 0.021 | 0.00644 | -0.11 | 3.293
-4 | 0.079 | 0.00608 | -0.11 | 13.041
-3.5 | 0.138 | 0.00597 | -0.111 | 23.123
-3 | 0.197 | 0.00589 | -0.111 | 33.497
-2.5 | 0.257 | 0.00578 | -0.112 | 44.379
-2 | 0.316 | 0.00569 | -0.113 | 55.613
-1.5 | 0.376 | 0.00562 | -0.113 | 66.847
-1 | 0.436 | 0.00557 | -0.114 | 78.301
-0.5 | 0.496 | 0.00438 | -0.114 | 113.194
0 | 0.554 | 0.00442 | -0.115 | 125.295
0.5 | 0.613 | 0.0045 | -0.116 | 136.249
1 | 0.672 | 0.00455 | -0.116 | 147.775
1.5 | 0.731 | 0.00446 | -0.117 | 163.814
2 | 0.789 | 0.00423 | -0.117 | 186.502
2.5 | 0.844 | 0.00429 | -0.118 | 197.014
3 | 0.9 | 0.00444 | -0.118 | 202.579
3.5 | 0.955 | 0.00461 | -0.119 | 207.137
4 | 1.007 | 0.00944 | -0.119 | 106.607
4.5 | 1.058 | 0.00983 | -0.12 | 107.608
5 | 1.105 | 0.01024 | -0.12 | 107.962
5.5 | 1.149 | 0.01066 | -0.121 | 107.822
6 | 1.188 | 0.01111 | -0.121 | 106.977
6.5 | 1.223 | 0.01162 | -0.122 | 105.214
7 | 1.252 | 0.01218 | -0.122 | 102.759
7.5 | 1.266 | 0.01276 | -0.122 | 99.226
8 | 1.271 | 0.0134 | -0.123 | 94.873
8.5 | 1.266 | 0.01407 | -0.123 | 89.99
9 | 1.251 | 0.01479 | -0.124 | 84.574
9.5 | 1.225 | 0.0156 | -0.124 | 78.57
10 | 1.191 | 0.01666 | -0.124 | 71.469
10.5 | 1.149 | 0.01736 | -0.125 | 66.162
11 | 1.098 | 0.01848 | -0.125 | 59.406
11.5 | 0.862 | 0.07531 | -0.062 | 11.447
12 | 0.818 | 0.07911 | -0.065 | 10.341
12.5 | 0.772 | 0.08209 | -0.068 | 9.409
13 | 0.721 | 0.09141 | -0.062 | 7.889

## 76. Re 5M Mach 0.10 (2)
BIGFOIL.COM POLAR EXPORT
NACA65-610 a=0.8
NACA65-610 a=0.8 |  |  |  | Cl Max: | 1.2019 | at alpha= | 6.5 | deg
XFOIL ncrit=9 |  |  |  | L/D Max: | 190.794 | at alpha= | 2 | deg
Re: | 5000000 |  |  | Cd Min: | 0.02155 | at alpha= | -13 | deg
Mach: | 0.1 |  |  | Cl=0 at alpha= | -4.7051 | deg
|  |  |  | @ Cl=0.1, Cd= | 0.0054679
|  |  |  | @ Cl=0.4, Cd= | 0.004817
|  |  |  | @ Cl=0.6, Cd= | 0.0037498
alpha (deg) | Cl | Cd | Cm | Cl/Cd
-13 | -0.8886 | 0.02155 | -0.1142 | -41.2343
-12.5 | -0.8529 | 0.01812 | -0.114 | -47.0695
-12 | -0.8072 | 0.01611 | -0.114 | -50.1055
-11.5 | -0.7579 | 0.01456 | -0.1141 | -52.0536
-11 | -0.7055 | 0.0135 | -0.1143 | -52.2593
-10.5 | -0.6518 | 0.0126 | -0.1145 | -51.7302
-10 | -0.601 | 0.01073 | -0.1147 | -56.0112
-9.5 | -0.546 | 0.00999 | -0.115 | -54.6547
-9 | -0.49 | 0.0094 | -0.1153 | -52.1277
-8.5 | -0.4336 | 0.00886 | -0.1158 | -48.9391
-8 | -0.3767 | 0.00848 | -0.1162 | -44.4222
-7.5 | -0.3194 | 0.00829 | -0.1167 | -38.5283
-7 | -0.2637 | 0.00726 | -0.1171 | -36.3223
-6.5 | -0.2064 | 0.00693 | -0.1176 | -29.7835
-6 | -0.1489 | 0.00662 | -0.1182 | -22.4924
-5.5 | -0.0914 | 0.00631 | -0.1187 | -14.4849
-5 | -0.0338 | 0.0061 | -0.1192 | -5.541
-4.5 | 0.0235 | 0.00567 | -0.1198 | 4.1446
-4 | 0.0812 | 0.00552 | -0.1204 | 14.7101
-3.5 | 0.1389 | 0.00536 | -0.121 | 25.9142
-3 | 0.1967 | 0.00527 | -0.1216 | 37.3245
-2.5 | 0.2546 | 0.00507 | -0.1222 | 50.217
-2 | 0.3124 | 0.00499 | -0.1228 | 62.6052
-1.5 | 0.3702 | 0.00491 | -0.1234 | 75.3971
-0.5 | 0.4856 | 0.00455 | -0.1248 | 106.7253
0 | 0.5428 | 0.00408 | -0.1257 | 133.0392
0.5 | 0.5996 | 0.00375 | -0.1264 | 159.8933
1 | 0.6565 | 0.00372 | -0.1269 | 176.4785
1.5 | 0.7132 | 0.00382 | -0.1274 | 186.7016
2 | 0.7689 | 0.00403 | -0.1276 | 190.794
2.5 | 0.818 | 0.00483 | -0.1268 | 169.3582
3 | 0.8631 | 0.00595 | -0.1253 | 145.0588
3.5 | 0.9077 | 0.00705 | -0.1238 | 128.7518
4 | 0.9538 | 0.00794 | -0.1224 | 120.1259
4.5 | 1.0021 | 0.00859 | -0.1213 | 116.6589
5 | 1.0526 | 0.00902 | -0.1206 | 116.6962
5.5 | 1.1033 | 0.00939 | -0.12 | 117.4973
6 | 1.1523 | 0.00985 | -0.119 | 116.9848
6.5 | 1.2019 | 0.0102 | -0.1182 | 117.8333

## 77. Re 5M Mach 0.25 (1)
BIGFOIL.COM POLAR EXPORT
NACA65-610 a=0.8
NACA65-610 a=0.8 |  |  |  | Cl Max: | 1.263 | at alpha= | 7.5 | deg
JavaFoil+Calcfoil stall+Eppler ext transition |  |  |  | L/D Max: | 209.818 | at alpha= | 3.5 | deg
Re: | 5000000 |  |  | Cd Min: | 0.00418 | at alpha= | 1.5 | deg
Mach: | 0.25 |  |  | Cl=0 at alpha= | -4.6897 | deg
|  |  |  | @ Cl=0.1, Cd= | 0.0061226
|  |  |  | @ Cl=0.4, Cd= | 0.08913
|  |  |  | @ Cl=0.6, Cd= | 0.08913
alpha (deg) | Cl | Cd | Cm | Cl/Cd
-14.5 | -0.056 | 0.10387 | -0.048 | -0.54
-14 | -0.053 | 0.09882 | -0.048 | -0.539
-13.5 | -0.05 | 0.09237 | -0.048 | -0.546
-13 | -0.111 | 0.09038 | -0.047 | -1.227
-12.5 | -0.166 | 0.08393 | -0.048 | -1.976
-12 | -0.204 | 0.07997 | -0.048 | -2.556
-11.5 | -0.232 | 0.07454 | -0.048 | -3.11
-11 | -0.253 | 0.071 | -0.048 | -3.568
-10.5 | -0.269 | 0.06686 | -0.048 | -4.021
-10 | -0.278 | 0.06427 | -0.048 | -4.324
-9.5 | -0.28 | 0.06011 | -0.048 | -4.66
-9 | -0.275 | 0.05748 | -0.047 | -4.789
-8.5 | -0.264 | 0.05293 | -0.049 | -4.983
-8 | -0.246 | 0.04954 | -0.05 | -4.956
-7.5 | -0.221 | 0.04644 | -0.05 | -4.757
-7 | -0.191 | 0.04332 | -0.053 | -4.409
-6.5 | -0.156 | 0.03974 | -0.059 | -3.936
-6 | -0.145 | 0.00683 | -0.111 | -21.217
-5.5 | -0.092 | 0.00674 | -0.111 | -13.67
-5 | -0.036 | 0.0066 | -0.112 | -5.513
-4.5 | 0.022 | 0.00648 | -0.113 | 3.346
-4 | 0.081 | 0.00616 | -0.113 | 13.183
-3.5 | 0.142 | 0.00604 | -0.114 | 23.427
-3 | 0.202 | 0.00592 | -0.114 | 34.175
-2.5 | 0.264 | 0.00583 | -0.115 | 45.233
-2 | 0.325 | 0.00572 | -0.116 | 56.82
-1.5 | 0.386 | 0.00565 | -0.116 | 68.354
-1 | 0.448 | 0.00561 | -0.117 | 79.98
-0.5 | 0.509 | 0.00443 | -0.118 | 115.071
0 | 0.569 | 0.00447 | -0.118 | 127.22
0.5 | 0.63 | 0.00453 | -0.119 | 139.031
1 | 0.69 | 0.00445 | -0.119 | 155.208
1.5 | 0.751 | 0.00418 | -0.12 | 179.48
2 | 0.811 | 0.00429 | -0.121 | 188.954
2.5 | 0.867 | 0.00435 | -0.121 | 199.164
3 | 0.924 | 0.00451 | -0.122 | 204.845
3.5 | 0.98 | 0.00467 | -0.122 | 209.818
4 | 1.032 | 0.00973 | -0.122 | 106.045
4.5 | 1.084 | 0.01016 | -0.123 | 106.707
5 | 1.13 | 0.01059 | -0.123 | 106.689
5.5 | 1.173 | 0.01106 | -0.124 | 106.012
6 | 1.209 | 0.01157 | -0.124 | 104.512
6.5 | 1.239 | 0.01218 | -0.125 | 101.762
7 | 1.261 | 0.01285 | -0.125 | 98.183
7.5 | 1.263 | 0.01351 | -0.126 | 93.472
8 | 1.249 | 0.01426 | -0.126 | 87.617
8.5 | 1.219 | 0.01511 | -0.126 | 80.68
9 | 1.172 | 0.01598 | -0.127 | 73.334
9.5 | 1.107 | 0.01694 | -0.127 | 65.321
10 | 0.844 | 0.06559 | -0.061 | 12.861
10.5 | 0.767 | 0.07052 | -0.059 | 10.88
11 | 0.684 | 0.07319 | -0.063 | 9.339
11.5 | 0.591 | 0.07896 | -0.062 | 7.479
12 | 0.492 | 0.08562 | -0.059 | 5.741
12.5 | 0.387 | 0.08913 | -0.061 | 4.344

## 78. Re 5M Mach 0.25 (2)
BIGFOIL.COM POLAR EXPORT
NACA65-610 a=0.8
NACA65-610 a=0.8 |  |  |  | Cl Max: | 1.5979 | at alpha= | 13 | deg
XFOIL ncrit=9 |  |  |  | L/D Max: | 195.012 | at alpha= | 2 | deg
Re: | 5000000 |  |  | Cd Min: | 0.23076 | at alpha= | -20 | deg
Mach: | 0.25 |  |  | Cl=0 at alpha= | -4.6876 | deg
|  |  |  | @ Cl=0.1, Cd= | 0.0055746
|  |  |  | @ Cl=0.4, Cd= | 0.0049257
|  |  |  | @ Cl=0.6, Cd= | 0.0039017
alpha (deg) | Cl | Cd | Cm | Cl/Cd
-20 | -0.5398 | 0.23076 | -0.0049 | -2.3392
-19 | -0.5016 | 0.21723 | -0.0145 | -2.3091
-18 | -0.4504 | 0.20219 | -0.0277 | -2.2276
-17.5 | -0.4326 | 0.19554 | -0.0315 | -2.2123
-17 | -0.4143 | 0.18859 | -0.0353 | -2.1968
-16.5 | -0.3961 | 0.1813 | -0.0393 | -2.1848
-16 | -0.3787 | 0.1741 | -0.0432 | -2.1752
-15.5 | -0.3636 | 0.16609 | -0.0474 | -2.1892
-15 | -0.3479 | 0.15832 | -0.0514 | -2.1974
-14.5 | -0.3332 | 0.15021 | -0.0553 | -2.2182
-14 | -0.3135 | 0.14454 | -0.0591 | -2.1689
-13.5 | -0.2971 | 0.13745 | -0.063 | -2.1615
-13 | -0.2791 | 0.13099 | -0.0665 | -2.1307
-12.5 | -0.2633 | 0.12401 | -0.0701 | -2.1232
-12 | -0.2685 | 0.1112 | -0.075 | -2.4146
-11.5 | -0.2533 | 0.10494 | -0.0785 | -2.4138
-11 | -0.2398 | 0.09853 | -0.0818 | -2.4338
-10.5 | -0.2339 | 0.09054 | -0.0855 | -2.5834
-10 | -0.2322 | 0.08207 | -0.0895 | -2.8293
-9.5 | -0.2317 | 0.07426 | -0.0933 | -3.1201
-9 | -0.5051 | 0.01475 | -0.1229 | -34.2441
-8.5 | -0.4532 | 0.01182 | -0.1228 | -38.3418
-8 | -0.3954 | 0.01044 | -0.1227 | -37.8736
-7.5 | -0.3359 | 0.00957 | -0.1226 | -35.0993
-7 | -0.2762 | 0.00876 | -0.1226 | -31.5297
-6.5 | -0.2179 | 0.00751 | -0.1227 | -29.0146
-6 | -0.1574 | 0.00714 | -0.1229 | -22.0448
-5.5 | -0.0973 | 0.00671 | -0.1231 | -14.5007
-5 | -0.0373 | 0.00632 | -0.1235 | -5.9019
-4.5 | 0.0224 | 0.00586 | -0.1238 | 3.8225
-4 | 0.0825 | 0.00563 | -0.1243 | 14.6536
-3.5 | 0.1425 | 0.00544 | -0.1248 | 26.1949
-3 | 0.2024 | 0.00532 | -0.1253 | 38.0451
-2.5 | 0.2622 | 0.00513 | -0.1259 | 51.1111
-2 | 0.322 | 0.00503 | -0.1265 | 64.0159
-1.5 | 0.3819 | 0.00495 | -0.1271 | 77.1515
-1 | 0.4415 | 0.00487 | -0.1277 | 90.6571
-0.5 | 0.501 | 0.00464 | -0.1285 | 107.9741
0 | 0.5601 | 0.00416 | -0.1294 | 134.6394
0.5 | 0.6188 | 0.00378 | -0.1302 | 163.7037
1 | 0.6776 | 0.00376 | -0.1307 | 180.2128
1.5 | 0.7361 | 0.00387 | -0.1311 | 190.2067
2 | 0.7937 | 0.00407 | -0.1314 | 195.0123
2.5 | 0.8439 | 0.00488 | -0.1304 | 172.9303
3 | 0.8889 | 0.00607 | -0.1285 | 146.4415
3.5 | 0.9328 | 0.00727 | -0.1264 | 128.3081
4 | 0.9788 | 0.00821 | -0.1245 | 119.2205
6 | 1.1813 | 0.01017 | -0.1194 | 116.1554
6.5 | 1.2307 | 0.01061 | -0.1178 | 115.9943
7 | 1.2736 | 0.01087 | -0.1149 | 117.1665
7.5 | 1.3177 | 0.0114 | -0.1122 | 115.5877
8 | 1.353 | 0.0121 | -0.1078 | 111.8182
8.5 | 1.3879 | 0.01296 | -0.1035 | 107.091
9 | 1.4238 | 0.01389 | -0.0995 | 102.5054
9.5 | 1.4584 | 0.01496 | -0.0955 | 97.4866
10 | 1.4893 | 0.01635 | -0.0911 | 91.0887
10.5 | 1.5126 | 0.01839 | -0.0857 | 82.2512
11 | 1.5425 | 0.02007 | -0.0815 | 76.856
11.5 | 1.5652 | 0.02242 | -0.0767 | 69.8127
12 | 1.5836 | 0.0253 | -0.0717 | 62.5929
12.5 | 1.5959 | 0.02892 | -0.0666 | 55.1833
13 | 1.5979 | 0.03376 | -0.0613 | 47.3312
13.5 | 1.5839 | 0.04047 | -0.0561 | 39.1376
14 | 1.5593 | 0.04873 | -0.0522 | 31.9988
14.5 | 1.5267 | 0.05876 | -0.0504 | 25.982
15 | 1.4894 | 0.07056 | -0.0513 | 21.1083
15.5 | 1.4448 | 0.08507 | -0.0555 | 16.9837
16 | 1.4024 | 0.10134 | -0.0631 | 13.8386
16.5 | 1.3636 | 0.1195 | -0.0739 | 11.4109
17 | 1.3289 | 0.13956 | -0.0871 | 9.5221
17.5 | 1.2725 | 0.16696 | -0.1034 | 7.6216
18 | 1.2109 | 0.1967 | -0.1223 | 6.1561

## 79. Re 5M Mach 0.50 (1)
BIGFOIL.COM POLAR EXPORT
NACA65-610 a=0.8
NACA65-610 a=0.8 |  |  |  | Cl Max: | 1.293 | at alpha= | 20 | deg
JavaFoil+Calcfoil stall+Eppler ext transition |  |  |  | L/D Max: | 191.479 | at alpha= | 1.5 | deg
Re: | 5000000 |  |  | Cd Min: | 0.00417 | at alpha= | 0 | deg
Mach: | 0.5 |  |  | Cl=0 at alpha= | -4.6939 | deg
|  |  |  | @ Cl=0.1, Cd= | 0.0064405
|  |  |  | @ Cl=0.4, Cd= | 0.005577
|  |  |  | @ Cl=0.6, Cd= | 0.0047019
alpha (deg) | Cl | Cd | Cm | Cl/Cd
-20 | -0.828 | 0.15587 | -0.058 | -5.315
-19.5 | -0.802 | 0.15227 | -0.059 | -5.267
-19 | -0.776 | 0.15224 | -0.059 | -5.097
-18.5 | -0.749 | 0.14613 | -0.059 | -5.125
-18 | -0.721 | 0.13759 | -0.058 | -5.237
-17.5 | -0.694 | 0.13361 | -0.057 | -5.191
-17 | -0.667 | 0.12971 | -0.058 | -5.141
-16.5 | -0.64 | 0.1254 | -0.058 | -5.105
-16 | -0.613 | 0.12127 | -0.058 | -5.057
-15.5 | -0.586 | 0.11643 | -0.058 | -5.035
-15 | -0.559 | 0.10763 | -0.057 | -5.191
-14.5 | -0.532 | 0.10031 | -0.058 | -5.303
-14 | -0.505 | 0.09358 | -0.059 | -5.398
-13.5 | -0.478 | 0.08741 | -0.059 | -5.472
-13 | -0.452 | 0.081 | -0.06 | -5.574
-12.5 | -0.425 | 0.07588 | -0.061 | -5.596
-12 | -0.396 | 0.08782 | -0.056 | -4.508
-11.5 | -0.369 | 0.07788 | -0.057 | -4.739
-11 | -0.342 | 0.07115 | -0.058 | -4.808
-10.5 | -0.315 | 0.06429 | -0.059 | -4.903
-10 | -0.289 | 0.05974 | -0.062 | -4.832
-9.5 | -0.262 | 0.05516 | -0.064 | -4.749
-9 | -0.235 | 0.05113 | -0.067 | -4.604
-8.5 | -0.206 | 0.06206 | -0.055 | -3.323
-8 | -0.179 | 0.05341 | -0.055 | -3.354
-7.5 | -0.152 | 0.04841 | -0.056 | -3.143
-7 | -0.125 | 0.04507 | -0.058 | -2.778
-6.5 | -0.098 | 0.04183 | -0.061 | -2.35
-6 | -0.071 | 0.04177 | -0.056 | -1.7
-5.5 | -0.065 | 0.03999 | -0.054 | -1.632
-5 | -0.03 | 0.03649 | -0.056 | -0.819
-4.5 | 0.019 | 0.0339 | -0.061 | 0.552
-4 | 0.089 | 0.00647 | -0.127 | 13.727
-3.5 | 0.156 | 0.00629 | -0.127 | 24.828
-3 | 0.224 | 0.00616 | -0.128 | 36.405
-2.5 | 0.293 | 0.006 | -0.129 | 48.877
-2 | 0.362 | 0.00561 | -0.129 | 64.592
-1.5 | 0.431 | 0.00555 | -0.13 | 77.747
-1 | 0.501 | 0.00523 | -0.131 | 95.837
-0.5 | 0.569 | 0.00516 | -0.131 | 110.267
0 | 0.636 | 0.00417 | -0.132 | 152.441
0.5 | 0.704 | 0.00419 | -0.133 | 167.97
1 | 0.771 | 0.00427 | -0.133 | 180.468
1.5 | 0.838 | 0.00438 | -0.134 | 191.479
2 | 0.905 | 0.00538 | -0.135 | 168.111
2.5 | 0.966 | 0.00559 | -0.135 | 172.793
3 | 1.028 | 0.00585 | -0.136 | 175.742
3.5 | 1.083 | 0.01064 | -0.136 | 101.794
4 | 1.139 | 0.01125 | -0.136 | 101.278
4.5 | 1.189 | 0.01184 | -0.137 | 100.438
5 | 1.225 | 0.01248 | -0.137 | 98.182
5.5 | 1.242 | 0.0133 | -0.138 | 93.402
6 | 1.223 | 0.0143 | -0.138 | 85.517
6.5 | 1.102 | 0.01548 | -0.139 | 71.164
7 | 0.621 | 0.04761 | -0.065 | 13.033
7.5 | 0.789 | 0.01685 | -0.139 | 46.817
8 | 0.819 | 0.01807 | -0.14 | 45.331
8.5 | 0.7 | 0.05606 | -0.072 | 12.489
9 | 0.723 | 0.06672 | -0.064 | 10.835
9.5 | 0.909 | 0.02065 | -0.141 | 44.048
10 | 0.931 | 0.02313 | -0.14 | 40.234
10.5 | 0.802 | 0.07337 | -0.072 | 10.926
11 | 0.826 | 0.08448 | -0.071 | 9.782
11.5 | 0.86 | 0.07376 | -0.085 | 11.658
12 | 0.879 | 0.08313 | -0.077 | 10.579
12.5 | 0.904 | 0.09273 | -0.076 | 9.745
13 | 0.932 | 0.09807 | -0.081 | 9.499
13.5 | 0.954 | 0.1017 | -0.078 | 9.383
14 | 0.979 | 0.10555 | -0.078 | 9.279
14.5 | 1.009 | 0.11144 | -0.086 | 9.057
15 | 1.031 | 0.1147 | -0.082 | 8.989
15.5 | 1.056 | 0.11957 | -0.083 | 8.831
16 | 1.083 | 0.12289 | -0.087 | 8.817
16.5 | 1.116 | 0.12636 | -0.094 | 8.835
17 | 1.133 | 0.13223 | -0.088 | 8.568
17.5 | 1.158 | 0.13525 | -0.089 | 8.559
18 | 1.188 | 0.13885 | -0.094 | 8.558
18.5 | 1.228 | 0.13728 | -0.104 | 8.942
19 | 1.234 | 0.14682 | -0.093 | 8.407
19.5 | 1.26 | 0.15169 | -0.095 | 8.305
20 | 1.293 | 0.1533 | -0.101 | 8.435

## 80. Re 5M Mach 0.50 (2)
BIGFOIL.COM POLAR EXPORT
NACA65-610 a=0.8
NACA65-610 a=0.8 |  |  |  | Cl Max: | 1.3592 | at alpha= | 8.5 | deg
XFOIL ncrit=9 |  |  |  | L/D Max: | 211.308 | at alpha= | 2 | deg
Re: | 5000000 |  |  | Cd Min: | 0.2469 | at alpha= | -20 | deg
Mach: | 0.5 |  |  | Cl=0 at alpha= | -4.6996 | deg
|  |  |  | @ Cl=0.1, Cd= | 0.007009
|  |  |  | @ Cl=0.4, Cd= | 0.005209
|  |  |  | @ Cl=0.6, Cd= | 0.0047538
alpha (deg) | Cl | Cd | Cm | Cl/Cd
-20 | -0.5662 | 0.2469 | -0.0075 | -2.2932
-19.5 | -0.5445 | 0.23966 | -0.0122 | -2.272
-19 | -0.5217 | 0.23212 | -0.0172 | -2.2475
-18.5 | -0.4991 | 0.22447 | -0.0221 | -2.2235
-18 | -0.4763 | 0.21685 | -0.0269 | -2.1964
-17.5 | -0.453 | 0.20898 | -0.0318 | -2.1677
-17 | -0.4301 | 0.20103 | -0.0365 | -2.1395
-16 | -0.3854 | 0.18507 | -0.046 | -2.0825
-15.5 | -0.3646 | 0.17708 | -0.0508 | -2.059
-15 | -0.3439 | 0.16889 | -0.0553 | -2.0362
-14.5 | -0.3238 | 0.16067 | -0.0598 | -2.0153
-14 | -0.3015 | 0.15366 | -0.0643 | -1.9621
-13.5 | -0.2808 | 0.14597 | -0.0688 | -1.9237
-13 | -0.2587 | 0.13876 | -0.073 | -1.8644
-12.5 | -0.2391 | 0.13134 | -0.0772 | -1.8205
-12 | -0.2272 | 0.12209 | -0.0817 | -1.8609
-11.5 | -0.2104 | 0.11434 | -0.0859 | -1.8401
-11 | -0.1915 | 0.10769 | -0.0898 | -1.7783
-10.5 | -0.175 | 0.10063 | -0.0937 | -1.739
-10 | -0.1614 | 0.09321 | -0.0974 | -1.7316
-9.5 | -0.1459 | 0.08656 | -0.1009 | -1.6855
-9 | -0.1344 | 0.07946 | -0.1046 | -1.6914
-8.5 | -0.1274 | 0.07219 | -0.1083 | -1.7648
-8 | -0.1196 | 0.06551 | -0.1117 | -1.8257
-7.5 | -0.1136 | 0.05907 | -0.1149 | -1.9231
-7 | -0.1162 | 0.05291 | -0.1171 | -2.1962
-6.5 | -0.1148 | 0.04411 | -0.1277 | -2.6026
-6 | -0.1024 | 0.03465 | -0.1354 | -2.9553
-5.5 | -0.0742 | 0.02553 | -0.1399 | -2.9064
-5 | -0.0328 | 0.01624 | -0.1422 | -2.0197
-4.5 | 0.0218 | 0.00936 | -0.1426 | 2.3291
-4 | 0.0881 | 0.00713 | -0.1422 | 12.3562
-3 | 0.2268 | 0.00572 | -0.1421 | 39.6503
-2.5 | 0.2962 | 0.00548 | -0.1424 | 54.0511
-2 | 0.365 | 0.00525 | -0.1429 | 69.5238
-1.5 | 0.4333 | 0.00517 | -0.1434 | 83.8104
-1 | 0.5015 | 0.00508 | -0.1441 | 98.7205
-0.5 | 0.5695 | 0.00497 | -0.1448 | 114.5875
0 | 0.6372 | 0.00449 | -0.1459 | 141.9154
0.5 | 0.7041 | 0.00399 | -0.1469 | 176.4662
1 | 0.7711 | 0.00397 | -0.1474 | 194.2317
1.5 | 0.8383 | 0.00408 | -0.1478 | 205.4657
2 | 0.9044 | 0.00428 | -0.1478 | 211.3084
2.5 | 0.9587 | 0.00511 | -0.1457 | 187.6125
3 | 0.997 | 0.00667 | -0.1407 | 149.4753
3.5 | 1.0293 | 0.00824 | -0.1345 | 124.915
4 | 1.0619 | 0.00939 | -0.1279 | 113.0884
4.5 | 1.104 | 0.01005 | -0.1227 | 109.8507
5 | 1.1504 | 0.01072 | -0.1183 | 107.3134
5.5 | 1.1972 | 0.0115 | -0.1138 | 104.1043
6 | 1.2429 | 0.01241 | -0.109 | 100.1531
6.5 | 1.2884 | 0.01344 | -0.104 | 95.8631
7.5 | 1.3524 | 0.01687 | -0.0898 | 80.166
8 | 1.3527 | 0.02113 | -0.0797 | 64.018
8.5 | 1.3592 | 0.02757 | -0.0709 | 49.3
9 | 1.355 | 0.03554 | -0.0635 | 38.1261
9.5 | 1.3247 | 0.04479 | -0.0572 | 29.5758
10 | 1.2862 | 0.05516 | -0.054 | 23.3176
10.5 | 1.2456 | 0.06709 | -0.0546 | 18.5661
11 | 1.2069 | 0.08073 | -0.0592 | 14.9498
11.5 | 1.1706 | 0.09641 | -0.0676 | 12.1419
12 | 1.1415 | 0.11394 | -0.0793 | 10.0184
12.5 | 1.1246 | 0.1331 | -0.0919 | 8.4493
13 | 1.1133 | 0.1497 | -0.1022 | 7.4369
13.5 | 1.1074 | 0.16508 | -0.1116 | 6.7083

## 81. Re 6M Mach 0.00 (1)
BIGFOIL.COM POLAR EXPORT
NACA65-610 a=0.8
NACA65-610 a=0.8 |  |  |  | Cl Max: | 1.274 | at alpha= | 8 | deg
JavaFoil+Calcfoil stall+Eppler ext transition |  |  |  | L/D Max: | 201.483 | at alpha= | 3 | deg
Re: | 6000000 |  |  | Cd Min: | 0.00427 | at alpha= | 2.5 | deg
Mach: | 0 |  |  | Cl=0 at alpha= | -4.6842 | deg
|  |  |  | @ Cl=0.1, Cd= | 0.0060469
|  |  |  | @ Cl=0.4, Cd= | 0.0054827
|  |  |  | @ Cl=0.6, Cd= | 0.0044132
alpha (deg) | Cl | Cd | Cm | Cl/Cd
-17 | -0.263 | 0.13078 | -0.044 | -2.01
-16.5 | -0.276 | 0.12362 | -0.045 | -2.234
-16 | -0.29 | 0.11804 | -0.045 | -2.454
-15.5 | -0.303 | 0.11393 | -0.045 | -2.661
-15 | -0.317 | 0.10771 | -0.045 | -2.94
-14.5 | -0.33 | 0.10148 | -0.045 | -3.248
-14 | -0.342 | 0.09584 | -0.046 | -3.569
-13.5 | -0.353 | 0.09203 | -0.045 | -3.836
-13 | -0.363 | 0.08631 | -0.046 | -4.203
-12.5 | -0.37 | 0.0824 | -0.045 | -4.494
-12 | -0.374 | 0.07867 | -0.045 | -4.75
-11.5 | -0.372 | 0.07468 | -0.046 | -4.975
-11 | -0.366 | 0.07003 | -0.046 | -5.232
-10.5 | -0.358 | 0.06558 | -0.047 | -5.46
-10 | -0.346 | 0.06145 | -0.047 | -5.632
-9.5 | -0.33 | 0.05814 | -0.048 | -5.678
-9 | -0.31 | 0.05449 | -0.048 | -5.697
-8.5 | -0.287 | 0.05097 | -0.05 | -5.629
-8 | -0.26 | 0.04735 | -0.053 | -5.485
-7.5 | -0.23 | 0.04284 | -0.059 | -5.363
-7 | -0.24 | 0.00691 | -0.106 | -34.749
-6.5 | -0.193 | 0.00675 | -0.107 | -28.658
-6 | -0.143 | 0.00663 | -0.107 | -21.623
-5.5 | -0.091 | 0.00648 | -0.108 | -13.973
-5 | -0.036 | 0.00641 | -0.108 | -5.552
-4.5 | 0.021 | 0.00625 | -0.109 | 3.377
-4 | 0.079 | 0.00617 | -0.11 | 12.787
-3.5 | 0.137 | 0.00583 | -0.11 | 23.563
-3 | 0.196 | 0.00576 | -0.111 | 34.05
-2.5 | 0.255 | 0.00567 | -0.111 | 45.062
-2 | 0.315 | 0.00557 | -0.112 | 56.512
-1.5 | 0.374 | 0.0055 | -0.113 | 68.007
-1 | 0.434 | 0.00546 | -0.113 | 79.587
-0.5 | 0.493 | 0.00437 | -0.114 | 112.737
0 | 0.551 | 0.00438 | -0.114 | 125.847
0.5 | 0.61 | 0.00442 | -0.115 | 138.117
1 | 0.668 | 0.00448 | -0.116 | 149.168
1.5 | 0.727 | 0.00459 | -0.116 | 158.335
2 | 0.785 | 0.00454 | -0.117 | 173.134
2.5 | 0.84 | 0.00427 | -0.117 | 196.88
3 | 0.896 | 0.00445 | -0.118 | 201.483
3.5 | 0.951 | 0.00496 | -0.118 | 191.575
4 | 1.002 | 0.0091 | -0.119 | 110.128
4.5 | 1.054 | 0.00947 | -0.119 | 111.239
5 | 1.101 | 0.00988 | -0.12 | 111.41
5.5 | 1.145 | 0.01027 | -0.12 | 111.52
6 | 1.185 | 0.01071 | -0.121 | 110.694
6.5 | 1.22 | 0.01118 | -0.121 | 109.165
7 | 1.25 | 0.01172 | -0.122 | 106.688
7.5 | 1.267 | 0.01222 | -0.122 | 103.657
8 | 1.274 | 0.01283 | -0.122 | 99.311
8.5 | 1.272 | 0.01347 | -0.123 | 94.387
9 | 1.26 | 0.01417 | -0.123 | 88.959
9.5 | 1.24 | 0.01483 | -0.124 | 83.604
10 | 1.211 | 0.01582 | -0.124 | 76.536
10.5 | 1.174 | 0.01662 | -0.124 | 70.682
11 | 1.132 | 0.01745 | -0.124 | 64.841
11.5 | 0.899 | 0.07106 | -0.073 | 12.657
12 | 0.864 | 0.072 | -0.078 | 12.004
12.5 | 0.824 | 0.07485 | -0.08 | 11.004
13 | 0.771 | 0.08537 | -0.07 | 9.028

## 82. Re 6M Mach 0.00 (2)
BIGFOIL.COM POLAR EXPORT
NACA65-610 a=0.8
NACA65-610 a=0.8 |  |  |  | Cl Max: | 1.8115 | at alpha= | 17.5 | deg
XFOIL ncrit=9 |  |  |  | L/D Max: | 189.147 | at alpha= | 1.5 | deg
Re: | 6000000 |  |  | Cd Min: | 0.08372 | at alpha= | 20 | deg
Mach: | 0 |  |  | Cl=0 at alpha= | -4.703 | deg
|  |  |  | @ Cl=0.1, Cd= | 0.0052328
|  |  |  | @ Cl=0.4, Cd= | 0.0047202
|  |  |  | @ Cl=0.6, Cd= | 0.0037343
alpha (deg) | Cl | Cd | Cm | Cl/Cd
-15 | -0.9594 | 0.03376 | -0.1144 | -28.4182
-14.5 | -1.0123 | 0.02432 | -0.1117 | -41.6242
-14 | -0.9915 | 0.01988 | -0.1111 | -49.8742
-13.5 | -0.9538 | 0.01718 | -0.111 | -55.518
-13 | -0.9091 | 0.01535 | -0.111 | -59.2248
-12.5 | -0.8605 | 0.01405 | -0.1112 | -61.2456
-12 | -0.8095 | 0.01308 | -0.1114 | -61.8884
-11.5 | -0.7571 | 0.01222 | -0.1118 | -61.9558
-11 | -0.7036 | 0.01156 | -0.1122 | -60.8651
-10.5 | -0.6501 | 0.01079 | -0.1126 | -60.2502
-10 | -0.5975 | 0.00963 | -0.1129 | -62.0457
-9.5 | -0.5427 | 0.00895 | -0.1134 | -60.6369
-9 | -0.4871 | 0.00843 | -0.1139 | -57.7817
-8.5 | -0.4311 | 0.00803 | -0.1144 | -53.6862
-8 | -0.3747 | 0.00773 | -0.115 | -48.4735
-7.5 | -0.3176 | 0.00756 | -0.1156 | -42.0106
-7 | -0.2621 | 0.00677 | -0.1161 | -38.7149
-6.5 | -0.2052 | 0.0064 | -0.1167 | -32.0625
-6 | -0.1482 | 0.00615 | -0.1172 | -24.0976
-5.5 | -0.0911 | 0.00591 | -0.1178 | -15.4146
-4.5 | 0.0232 | 0.00546 | -0.119 | 4.2491
-4 | 0.0806 | 0.00528 | -0.1196 | 15.2652
-3.5 | 0.1381 | 0.00514 | -0.1203 | 26.8677
-3 | 0.1956 | 0.00506 | -0.1209 | 38.6561
-2.5 | 0.2531 | 0.00491 | -0.1215 | 51.5479
-2 | 0.3106 | 0.00484 | -0.1221 | 64.1736
-1.5 | 0.3681 | 0.00477 | -0.1228 | 77.1698
-1 | 0.4257 | 0.00468 | -0.1234 | 90.9615
-0.5 | 0.483 | 0.00449 | -0.1241 | 107.5724
0 | 0.5398 | 0.00414 | -0.1249 | 130.3865
0.5 | 0.5964 | 0.00374 | -0.1257 | 159.4652
1 | 0.653 | 0.00365 | -0.1263 | 178.9041
1.5 | 0.7093 | 0.00375 | -0.1267 | 189.1467
2 | 0.7633 | 0.0041 | -0.1268 | 186.1707
2.5 | 0.8093 | 0.00519 | -0.1255 | 155.9345
3 | 0.8563 | 0.00612 | -0.1245 | 139.9183
4.5 | 1.0001 | 0.00834 | -0.1215 | 119.9161
5 | 1.051 | 0.00872 | -0.121 | 120.5275
5.5 | 1.102 | 0.00907 | -0.1205 | 121.4994
6 | 1.1518 | 0.00947 | -0.1198 | 121.6262
6.5 | 1.2014 | 0.00983 | -0.1192 | 122.2177
7 | 1.2489 | 0.01028 | -0.1181 | 121.4883
8 | 1.3393 | 0.01092 | -0.1151 | 122.6465
8.5 | 1.383 | 0.0115 | -0.1134 | 120.2609
9 | 1.4224 | 0.01218 | -0.1109 | 116.7816
9.5 | 1.4554 | 0.01282 | -0.1071 | 113.5257
10 | 1.4876 | 0.01359 | -0.1034 | 109.4628
10.5 | 1.5186 | 0.01454 | -0.0997 | 104.4429
11 | 1.5496 | 0.01556 | -0.0963 | 99.5887
11.5 | 1.5821 | 0.01653 | -0.0932 | 95.7108
12 | 1.6131 | 0.01763 | -0.0902 | 91.4974
12.5 | 1.6422 | 0.0189 | -0.087 | 86.8889
13 | 1.6696 | 0.02033 | -0.0837 | 82.1249
13.5 | 1.693 | 0.02212 | -0.0802 | 76.5371
14 | 1.7178 | 0.02385 | -0.077 | 72.0252
14.5 | 1.7391 | 0.02592 | -0.0738 | 67.0949
15 | 1.7591 | 0.02816 | -0.0706 | 62.468
15.5 | 1.776 | 0.03076 | -0.0675 | 57.7373
16 | 1.7885 | 0.03387 | -0.0645 | 52.8048
16.5 | 1.7992 | 0.03735 | -0.0617 | 48.1714
17 | 1.8077 | 0.04123 | -0.0593 | 43.8443
17.5 | 1.8115 | 0.04588 | -0.0573 | 39.4834
18 | 1.8098 | 0.05144 | -0.0557 | 35.1827
18.5 | 1.8068 | 0.05755 | -0.0549 | 31.3953
19 | 1.8 | 0.06451 | -0.0548 | 27.9027
19.5 | 1.7817 | 0.07367 | -0.0559 | 24.1849
20 | 1.7619 | 0.08372 | -0.0583 | 21.0452

## 83. Re 6M Mach 0.10 (1)
BIGFOIL.COM POLAR EXPORT
NACA65-610 a=0.8
NACA65-610 a=0.8 |  |  |  | Cl Max: | 1.272 | at alpha= | 8 | deg
JavaFoil+Calcfoil stall+Eppler ext transition |  |  |  | L/D Max: | 200.662 | at alpha= | 3 | deg
Re: | 6000000 |  |  | Cd Min: | 0.00431 | at alpha= | 2.5 | deg
Mach: | 0.1 |  |  | Cl=0 at alpha= | -4.6842 | deg
|  |  |  | @ Cl=0.1, Cd= | 0.0060854
|  |  |  | @ Cl=0.4, Cd= | 0.005494
|  |  |  | @ Cl=0.6, Cd= | 0.0044156
alpha (deg) | Cl | Cd | Cm | Cl/Cd
-16.5 | -0.237 | 0.12571 | -0.045 | -1.888
-16 | -0.253 | 0.11942 | -0.045 | -2.115
-15.5 | -0.268 | 0.11244 | -0.046 | -2.385
-15 | -0.284 | 0.10761 | -0.045 | -2.636
-14.5 | -0.299 | 0.10249 | -0.046 | -2.918
-14 | -0.314 | 0.09574 | -0.046 | -3.28
-13.5 | -0.328 | 0.09214 | -0.046 | -3.558
-13 | -0.34 | 0.08742 | -0.046 | -3.894
-12.5 | -0.351 | 0.08313 | -0.046 | -4.223
-12 | -0.357 | 0.07878 | -0.046 | -4.535
-11.5 | -0.358 | 0.07468 | -0.046 | -4.791
-11 | -0.355 | 0.07079 | -0.046 | -5.016
-10.5 | -0.349 | 0.06609 | -0.046 | -5.281
-10 | -0.339 | 0.06193 | -0.047 | -5.475
-9.5 | -0.325 | 0.05846 | -0.047 | -5.56
-9 | -0.307 | 0.05464 | -0.048 | -5.615
-8.5 | -0.285 | 0.05116 | -0.05 | -5.561
-8 | -0.258 | 0.04759 | -0.053 | -5.429
-7.5 | -0.229 | 0.04365 | -0.057 | -5.237
-7 | -0.24 | 0.0069 | -0.107 | -34.751
-6.5 | -0.194 | 0.00677 | -0.107 | -28.603
-6 | -0.144 | 0.00664 | -0.108 | -21.619
-5.5 | -0.091 | 0.0065 | -0.108 | -13.968
-5 | -0.036 | 0.00639 | -0.109 | -5.584
-4.5 | 0.021 | 0.00629 | -0.11 | 3.37
-4 | 0.079 | 0.00621 | -0.11 | 12.777
-3.5 | 0.138 | 0.00586 | -0.111 | 23.549
-3 | 0.197 | 0.00575 | -0.111 | 34.314
-2.5 | 0.257 | 0.00569 | -0.112 | 45.146
-2 | 0.316 | 0.00558 | -0.113 | 56.659
-1.5 | 0.376 | 0.00551 | -0.113 | 68.168
-1 | 0.436 | 0.00547 | -0.114 | 79.752
-0.5 | 0.496 | 0.00436 | -0.114 | 113.763
0 | 0.554 | 0.0044 | -0.115 | 125.967
0.5 | 0.613 | 0.00442 | -0.116 | 138.597
1 | 0.672 | 0.00451 | -0.116 | 149.022
1.5 | 0.731 | 0.00458 | -0.117 | 159.59
2 | 0.789 | 0.00456 | -0.117 | 173.191
2.5 | 0.844 | 0.00431 | -0.118 | 196.035
3 | 0.9 | 0.00449 | -0.118 | 200.662
3.5 | 0.955 | 0.00497 | -0.119 | 192.021
4 | 1.007 | 0.00917 | -0.119 | 109.873
4.5 | 1.058 | 0.00954 | -0.12 | 110.92
5 | 1.106 | 0.00995 | -0.12 | 111.099
5.5 | 1.15 | 0.01032 | -0.121 | 111.375
6 | 1.189 | 0.01077 | -0.121 | 110.394
6.5 | 1.224 | 0.01127 | -0.122 | 108.585
7 | 1.253 | 0.01181 | -0.122 | 106.059
7.5 | 1.267 | 0.01238 | -0.123 | 102.365
8 | 1.272 | 0.01299 | -0.123 | 97.932
8.5 | 1.267 | 0.01362 | -0.123 | 93
9 | 1.252 | 0.01435 | -0.124 | 87.23
9.5 | 1.226 | 0.0151 | -0.124 | 81.197
10 | 1.192 | 0.01612 | -0.124 | 73.912
10.5 | 1.15 | 0.01682 | -0.125 | 68.377
11 | 1.1 | 0.01784 | -0.125 | 61.689
11.5 | 0.864 | 0.07394 | -0.066 | 11.688
12 | 0.82 | 0.07717 | -0.069 | 10.632
12.5 | 0.776 | 0.07913 | -0.074 | 9.809
13 | 0.722 | 0.08972 | -0.063 | 8.043

## 84. Re 6M Mach 0.10 (2)
BIGFOIL.COM POLAR EXPORT
NACA65-610 a=0.8
NACA65-610 a=0.8 |  |  |  | Cl Max: | 1.7869 | at alpha= | 17 | deg
XFOIL ncrit=9 |  |  |  | L/D Max: | 189.761 | at alpha= | 1.5 | deg
Re: | 6000000 |  |  | Cd Min: | 0.17457 | at alpha= | -16.5 | deg
Mach: | 0.1 |  |  | Cl=0 at alpha= | -4.7005 | deg
|  |  |  | @ Cl=0.1, Cd= | 0.0052504
|  |  |  | @ Cl=0.4, Cd= | 0.0047337
|  |  |  | @ Cl=0.6, Cd= | 0.0037398
alpha (deg) | Cl | Cd | Cm | Cl/Cd
-16.5 | -0.4031 | 0.17457 | -0.0392 | -2.3091
-16 | -0.3859 | 0.1683 | -0.0429 | -2.2929
-15.5 | -0.3662 | 0.16297 | -0.0468 | -2.247
-15 | -0.3513 | 0.15539 | -0.0506 | -2.2608
-13.5 | -0.9309 | 0.02336 | -0.1142 | -39.8502
-13 | -0.9074 | 0.01835 | -0.1139 | -49.4496
-12.5 | -0.8649 | 0.01586 | -0.1137 | -54.5334
-12 | -0.8162 | 0.01426 | -0.1137 | -57.237
-11.5 | -0.7646 | 0.01302 | -0.1139 | -58.725
-11 | -0.711 | 0.01211 | -0.1141 | -58.7118
-10.5 | -0.6565 | 0.01137 | -0.1143 | -57.7397
-10 | -0.6032 | 0.0102 | -0.1145 | -59.1373
-9.5 | -0.5484 | 0.00926 | -0.1148 | -59.2225
-9 | -0.4922 | 0.00866 | -0.1152 | -56.836
-8.5 | -0.4356 | 0.00819 | -0.1156 | -53.1868
-8 | -0.3786 | 0.00782 | -0.1161 | -48.4143
-7.5 | -0.3209 | 0.00763 | -0.1166 | -42.0577
-7 | -0.2647 | 0.00688 | -0.117 | -38.4738
-6.5 | -0.2073 | 0.00647 | -0.1175 | -32.0402
-6 | -0.1498 | 0.0062 | -0.1181 | -24.1613
-5.5 | -0.0922 | 0.00595 | -0.1186 | -15.4958
-5 | -0.0345 | 0.00578 | -0.1192 | -5.9689
-4.5 | 0.0231 | 0.00549 | -0.1197 | 4.2077
-4 | 0.0809 | 0.0053 | -0.1203 | 15.2642
-3.5 | 0.1387 | 0.00515 | -0.1209 | 26.932
-3 | 0.1967 | 0.00507 | -0.1216 | 38.7968
-2.5 | 0.2546 | 0.00492 | -0.1222 | 51.748
-2 | 0.3124 | 0.00484 | -0.1228 | 64.5455
-1.5 | 0.3702 | 0.00478 | -0.1234 | 77.4477
-1 | 0.4281 | 0.00469 | -0.1241 | 91.2793
-0.5 | 0.4858 | 0.0045 | -0.1248 | 107.9556
0 | 0.543 | 0.00416 | -0.1256 | 130.5288
0.5 | 0.5999 | 0.00374 | -0.1264 | 160.4011
1 | 0.6568 | 0.00365 | -0.127 | 179.9452
1.5 | 0.7135 | 0.00376 | -0.1274 | 189.7606
2 | 0.7679 | 0.0041 | -0.1275 | 187.2927
2.5 | 0.8139 | 0.0052 | -0.1262 | 156.5192
3 | 0.861 | 0.00614 | -0.1251 | 140.228
3.5 | 0.9078 | 0.00705 | -0.1238 | 128.766
4 | 0.9555 | 0.00782 | -0.1227 | 122.1867
4.5 | 1.0051 | 0.00838 | -0.1219 | 119.9403
5 | 1.0563 | 0.00877 | -0.1213 | 120.4447
5.5 | 1.1075 | 0.00912 | -0.1208 | 121.4364
6 | 1.1575 | 0.00952 | -0.12 | 121.5861
6.5 | 1.2073 | 0.0099 | -0.1192 | 121.9495
7 | 1.2547 | 0.01037 | -0.118 | 120.9932
8.5 | 1.3882 | 0.01164 | -0.1127 | 119.2612
9 | 1.4238 | 0.01234 | -0.1092 | 115.3809
9.5 | 1.4573 | 0.01301 | -0.1055 | 112.0138
10 | 1.4898 | 0.01386 | -0.1017 | 107.4892
10.5 | 1.5193 | 0.01498 | -0.0977 | 101.4219
11 | 1.5529 | 0.01591 | -0.0946 | 97.6053
11.5 | 1.5849 | 0.01698 | -0.0913 | 93.3392
12 | 1.6151 | 0.01822 | -0.088 | 88.6443
12.5 | 1.6434 | 0.01964 | -0.0846 | 83.6762
13 | 1.67 | 0.02123 | -0.0811 | 78.6623
13.5 | 1.6924 | 0.02322 | -0.0774 | 72.8854
14 | 1.7155 | 0.0252 | -0.074 | 68.0754
14.5 | 1.7353 | 0.02754 | -0.0706 | 63.0102
15 | 1.7533 | 0.03011 | -0.0673 | 58.2298
15.5 | 1.7675 | 0.03314 | -0.0641 | 53.3343
16 | 1.777 | 0.0368 | -0.061 | 48.288
16.5 | 1.7832 | 0.041 | -0.0582 | 43.4927
17 | 1.7869 | 0.04575 | -0.056 | 39.0579
17.5 | 1.7843 | 0.05153 | -0.0543 | 34.6264
18 | 1.7751 | 0.05856 | -0.0534 | 30.3125
18.5 | 1.7626 | 0.06653 | -0.0536 | 26.4933
19 | 1.7456 | 0.07581 | -0.055 | 23.026
19.5 | 1.7155 | 0.0879 | -0.0584 | 19.5165
20 | 1.6823 | 0.10159 | -0.0639 | 16.5597

## 85. Re 6M Mach 0.25 (1)
BIGFOIL.COM POLAR EXPORT
NACA65-610 a=0.8
NACA65-610 a=0.8 |  |  |  | Cl Max: | 1.264 | at alpha= | 7.5 | deg
JavaFoil+Calcfoil stall+Eppler ext transition |  |  |  | L/D Max: | 204.554 | at alpha= | 3 | deg
Re: | 6000000 |  |  | Cd Min: | 0.00425 | at alpha= | 2 | deg
Mach: | 0.25 |  |  | Cl=0 at alpha= | -4.6897 | deg
|  |  |  | @ Cl=0.1, Cd= | 0.0059826
|  |  |  | @ Cl=0.4, Cd= | 0.08895
|  |  |  | @ Cl=0.6, Cd= | 0.08895
alpha (deg) | Cl | Cd | Cm | Cl/Cd
-14.5 | -0.056 | 0.10301 | -0.048 | -0.545
-14 | -0.053 | 0.09694 | -0.049 | -0.55
-13.5 | -0.05 | 0.09214 | -0.048 | -0.548
-13 | -0.111 | 0.08949 | -0.048 | -1.239
-12.5 | -0.166 | 0.08379 | -0.049 | -1.98
-12 | -0.204 | 0.07959 | -0.048 | -2.569
-11.5 | -0.232 | 0.07392 | -0.048 | -3.136
-11 | -0.253 | 0.06961 | -0.049 | -3.641
-10.5 | -0.269 | 0.06638 | -0.049 | -4.052
-10 | -0.278 | 0.06356 | -0.048 | -4.372
-9.5 | -0.28 | 0.05984 | -0.048 | -4.683
-9 | -0.275 | 0.05727 | -0.047 | -4.808
-8.5 | -0.264 | 0.05279 | -0.049 | -4.997
-8 | -0.246 | 0.04899 | -0.05 | -5.012
-7.5 | -0.221 | 0.04568 | -0.053 | -4.844
-7 | -0.191 | 0.04234 | -0.057 | -4.523
-6.5 | -0.193 | 0.00687 | -0.11 | -28.136
-6 | -0.145 | 0.00673 | -0.111 | -21.525
-5.5 | -0.092 | 0.00661 | -0.111 | -13.948
-5 | -0.036 | 0.00649 | -0.112 | -5.606
-4.5 | 0.022 | 0.00634 | -0.113 | 3.421
-4 | 0.081 | 0.00602 | -0.113 | 13.491
-3.5 | 0.142 | 0.0059 | -0.114 | 24.003
-3 | 0.202 | 0.00578 | -0.114 | 35.022
-2.5 | 0.264 | 0.00571 | -0.115 | 46.17
-2 | 0.325 | 0.00561 | -0.116 | 57.895
-1.5 | 0.386 | 0.00554 | -0.116 | 69.752
-1 | 0.448 | 0.0055 | -0.117 | 81.603
-0.5 | 0.509 | 0.00442 | -0.118 | 115.321
0 | 0.569 | 0.00443 | -0.118 | 128.579
0.5 | 0.63 | 0.00447 | -0.119 | 140.844
1 | 0.69 | 0.00441 | -0.119 | 156.407
1.5 | 0.751 | 0.0045 | -0.12 | 166.999
2 | 0.811 | 0.00425 | -0.121 | 190.835
2.5 | 0.867 | 0.00437 | -0.121 | 198.613
3 | 0.924 | 0.00452 | -0.122 | 204.554
3.5 | 0.98 | 0.0051 | -0.122 | 192.066
4 | 1.033 | 0.00944 | -0.122 | 109.332
4.5 | 1.084 | 0.00987 | -0.123 | 109.89
5 | 1.131 | 0.01028 | -0.123 | 110.065
5.5 | 1.173 | 0.01074 | -0.124 | 109.231
6 | 1.21 | 0.01122 | -0.124 | 107.882
6.5 | 1.24 | 0.01181 | -0.125 | 105.051
7 | 1.262 | 0.01244 | -0.125 | 101.436
7.5 | 1.264 | 0.0131 | -0.126 | 96.481
8 | 1.25 | 0.0138 | -0.126 | 90.552
8.5 | 1.22 | 0.01465 | -0.126 | 83.292
9 | 1.173 | 0.01548 | -0.127 | 75.774
9.5 | 1.108 | 0.01643 | -0.127 | 67.427
10 | 0.844 | 0.06453 | -0.064 | 13.084
10.5 | 0.768 | 0.06984 | -0.062 | 10.999
11 | 0.684 | 0.07237 | -0.065 | 9.456
11.5 | 0.591 | 0.07748 | -0.063 | 7.628
12 | 0.492 | 0.08464 | -0.061 | 5.811
12.5 | 0.387 | 0.08895 | -0.062 | 4.355

## 86. Re 6M Mach 0.25 (2)
BIGFOIL.COM POLAR EXPORT
NACA65-610 a=0.8
NACA65-610 a=0.8 |  |  |  | Cl Max: | 1.6254 | at alpha= | 13 | deg
XFOIL ncrit=9 |  |  |  | L/D Max: | 193.816 | at alpha= | 1.5 | deg
Re: | 6000000 |  |  | Cd Min: | 0.23088 | at alpha= | -20 | deg
Mach: | 0.25 |  |  | Cl=0 at alpha= | -4.6841 | deg
|  |  |  | @ Cl=0.1, Cd= | 0.0053494
|  |  |  | @ Cl=0.4, Cd= | 0.0047919
|  |  |  | @ Cl=0.6, Cd= | 0.0039137
alpha (deg) | Cl | Cd | Cm | Cl/Cd
-20 | -0.5393 | 0.23088 | -0.005 | -2.3358
-18 | -0.4536 | 0.20106 | -0.027 | -2.256
-17.5 | -0.4351 | 0.1945 | -0.0311 | -2.237
-16.5 | -0.4046 | 0.17732 | -0.0392 | -2.2818
-16 | -0.386 | 0.17065 | -0.0434 | -2.2619
-15.5 | -0.3655 | 0.16539 | -0.0473 | -2.2099
-15 | -0.3489 | 0.15801 | -0.0513 | -2.2081
-14.5 | -0.3327 | 0.15007 | -0.0554 | -2.217
-14 | -0.3128 | 0.14402 | -0.059 | -2.1719
-13 | -0.2899 | 0.1271 | -0.0672 | -2.2809
-12.5 | -0.2833 | 0.11751 | -0.0716 | -2.4109
-12 | -0.2718 | 0.11006 | -0.0755 | -2.4696
-11.5 | -0.2567 | 0.10393 | -0.0788 | -2.4699
-11 | -0.2415 | 0.09789 | -0.0822 | -2.4671
-10.5 | -0.239 | 0.08907 | -0.0863 | -2.6833
-10 | -0.2527 | 0.07797 | -0.0913 | -3.241
-9.5 | -0.2538 | 0.07025 | -0.0952 | -3.6128
-9 | -0.5097 | 0.01349 | -0.123 | -37.7835
-8.5 | -0.4593 | 0.01004 | -0.1227 | -45.747
-8 | -0.3994 | 0.00914 | -0.1226 | -43.698
-7.5 | -0.339 | 0.00848 | -0.1225 | -39.9764
-7 | -0.2785 | 0.00793 | -0.1225 | -35.1198
-6.5 | -0.2192 | 0.00699 | -0.1226 | -31.3591
-6 | -0.1587 | 0.00658 | -0.1228 | -24.1185
-5.5 | -0.0983 | 0.00625 | -0.1231 | -15.728
-5 | -0.0381 | 0.00594 | -0.1234 | -6.4141
-4.5 | 0.0222 | 0.00577 | -0.1238 | 3.8475
-4 | 0.0821 | 0.0054 | -0.1243 | 15.2037
-3.5 | 0.1422 | 0.00523 | -0.1248 | 27.1893
-2.5 | 0.2623 | 0.00497 | -0.1259 | 52.7767
-2 | 0.3222 | 0.00487 | -0.1265 | 66.1602
-1.5 | 0.382 | 0.00481 | -0.1271 | 79.4179
-1 | 0.4416 | 0.00475 | -0.1278 | 92.9684
-0.5 | 0.5012 | 0.00458 | -0.1285 | 109.4323
0 | 0.5604 | 0.00421 | -0.1293 | 133.1116
0.5 | 0.6192 | 0.00377 | -0.1303 | 164.244
1 | 0.678 | 0.00368 | -0.1308 | 184.2391
1.5 | 0.7365 | 0.0038 | -0.1312 | 193.8158
2 | 0.7929 | 0.00411 | -0.1313 | 192.9197
2.5 | 0.8393 | 0.00525 | -0.1297 | 159.8667
3 | 0.8865 | 0.00626 | -0.1282 | 141.6134
4 | 0.981 | 0.00808 | -0.1249 | 121.4109
4.5 | 1.0321 | 0.00861 | -0.1238 | 119.8722
5 | 1.0846 | 0.00901 | -0.1229 | 120.3774
5.5 | 1.1364 | 0.00943 | -0.1218 | 120.509
6 | 1.1877 | 0.00983 | -0.1206 | 120.824
6.5 | 1.2372 | 0.0103 | -0.119 | 120.1165
7.5 | 1.3282 | 0.01103 | -0.1141 | 120.417
8 | 1.3655 | 0.01166 | -0.11 | 117.1098
8.5 | 1.3993 | 0.01249 | -0.1054 | 112.0336
9 | 1.4357 | 0.01333 | -0.1014 | 107.7044
9.5 | 1.4701 | 0.01438 | -0.0973 | 102.2323
10 | 1.4988 | 0.01586 | -0.0923 | 94.5019
10.5 | 1.5302 | 0.01729 | -0.088 | 88.502
11 | 1.5606 | 0.01886 | -0.0838 | 82.7466
11.5 | 1.5843 | 0.02104 | -0.0789 | 75.2994
12 | 1.6045 | 0.02365 | -0.0739 | 67.8436
12.5 | 1.6195 | 0.0269 | -0.0687 | 60.2045
13 | 1.6254 | 0.03118 | -0.0634 | 52.1296
13.5 | 1.6164 | 0.03718 | -0.0579 | 43.475
14 | 1.5975 | 0.04453 | -0.0534 | 35.8747
14.5 | 1.5696 | 0.0535 | -0.0506 | 29.3383
15 | 1.536 | 0.06414 | -0.0501 | 23.9476
15.5 | 1.4931 | 0.07747 | -0.0526 | 19.2733
16 | 1.4502 | 0.09268 | -0.0584 | 15.6474
16.5 | 1.4092 | 0.10973 | -0.0674 | 12.8424
17 | 1.3737 | 0.12821 | -0.0791 | 10.7145
17.5 | 1.3367 | 0.1495 | -0.0931 | 8.9411
18 | 1.2744 | 0.17762 | -0.1101 | 7.1749

## 87. Re 6M Mach 0.50 (1)
BIGFOIL.COM POLAR EXPORT
NACA65-610 a=0.8
NACA65-610 a=0.8 |  |  |  | Cl Max: | 1.317 | at alpha= | 20 | deg
JavaFoil+Calcfoil stall+Eppler ext transition |  |  |  | L/D Max: | 191.944 | at alpha= | 1.5 | deg
Re: | 6000000 |  |  | Cd Min: | 0.00411 | at alpha= | 0 | deg
Mach: | 0.5 |  |  | Cl=0 at alpha= | -4.6939 | deg
|  |  |  | @ Cl=0.1, Cd= | 0.0062788
|  |  |  | @ Cl=0.4, Cd= | 0.0055907
|  |  |  | @ Cl=0.6, Cd= | 0.0046258
alpha (deg) | Cl | Cd | Cm | Cl/Cd
-20 | -0.829 | 0.1532 | -0.059 | -5.41
-19.5 | -0.802 | 0.14961 | -0.059 | -5.363
-19 | -0.776 | 0.15334 | -0.06 | -5.061
-18.5 | -0.749 | 0.14295 | -0.06 | -5.241
-18 | -0.721 | 0.13678 | -0.058 | -5.273
-17.5 | -0.694 | 0.1305 | -0.058 | -5.316
-17 | -0.667 | 0.12842 | -0.058 | -5.194
-16.5 | -0.64 | 0.12411 | -0.058 | -5.159
-16 | -0.613 | 0.12 | -0.059 | -5.112
-15.5 | -0.586 | 0.11341 | -0.059 | -5.17
-15 | -0.559 | 0.10635 | -0.058 | -5.257
-14.5 | -0.532 | 0.09889 | -0.059 | -5.383
-14 | -0.506 | 0.09216 | -0.06 | -5.486
-13.5 | -0.479 | 0.08578 | -0.06 | -5.581
-13 | -0.452 | 0.07958 | -0.062 | -5.684
-12.5 | -0.426 | 0.07458 | -0.064 | -5.707
-12 | -0.396 | 0.08515 | -0.056 | -4.651
-11.5 | -0.369 | 0.07718 | -0.057 | -4.782
-11 | -0.342 | 0.07 | -0.058 | -4.889
-10.5 | -0.316 | 0.06325 | -0.062 | -4.994
-10 | -0.289 | 0.05891 | -0.063 | -4.907
-9.5 | -0.263 | 0.05318 | -0.069 | -4.951
-9 | -0.237 | 0.04807 | -0.074 | -4.938
-8.5 | -0.206 | 0.06173 | -0.056 | -3.342
-8 | -0.179 | 0.0535 | -0.055 | -3.349
-7.5 | -0.152 | 0.048 | -0.056 | -3.17
-7 | -0.125 | 0.04442 | -0.059 | -2.82
-6.5 | -0.098 | 0.04143 | -0.062 | -2.374
-6 | -0.071 | 0.04126 | -0.057 | -1.722
-5.5 | -0.065 | 0.03962 | -0.055 | -1.648
-5 | -0.03 | 0.03606 | -0.057 | -0.829
-4.5 | 0.019 | 0.03339 | -0.064 | 0.561
-4 | 0.089 | 0.00631 | -0.127 | 14.059
-3.5 | 0.156 | 0.00612 | -0.127 | 25.487
-3 | 0.224 | 0.00601 | -0.128 | 37.356
-2.5 | 0.293 | 0.00589 | -0.129 | 49.792
-2 | 0.362 | 0.0058 | -0.129 | 62.409
-1.5 | 0.431 | 0.00542 | -0.13 | 79.533
-1 | 0.501 | 0.0054 | -0.131 | 92.879
-0.5 | 0.569 | 0.00507 | -0.131 | 112.289
0 | 0.636 | 0.00411 | -0.132 | 154.859
0.5 | 0.704 | 0.00416 | -0.133 | 169.3
1 | 0.771 | 0.00422 | -0.133 | 182.725
1.5 | 0.838 | 0.00437 | -0.134 | 191.944
2 | 0.906 | 0.00535 | -0.135 | 169.372
2.5 | 0.966 | 0.00558 | -0.135 | 173.109
3 | 1.028 | 0.00592 | -0.136 | 173.683
3.5 | 1.084 | 0.01032 | -0.136 | 105.02
4 | 1.14 | 0.0109 | -0.136 | 104.54
4.5 | 1.19 | 0.01149 | -0.137 | 103.55
5 | 1.226 | 0.01211 | -0.137 | 101.258
5.5 | 1.243 | 0.01289 | -0.138 | 96.452
6 | 1.223 | 0.01385 | -0.138 | 88.312
6.5 | 1.103 | 0.01503 | -0.139 | 73.354
7 | 0.621 | 0.04672 | -0.068 | 13.3
7.5 | 0.79 | 0.01636 | -0.14 | 48.265
8 | 0.82 | 0.0176 | -0.14 | 46.585
8.5 | 0.706 | 0.05314 | -0.084 | 13.29
9 | 0.723 | 0.06431 | -0.065 | 11.247
9.5 | 0.91 | 0.02003 | -0.141 | 45.453
10 | 0.938 | 0.02193 | -0.141 | 42.754
10.5 | 0.804 | 0.07166 | -0.076 | 11.215
11 | 0.827 | 0.08283 | -0.071 | 9.978
11.5 | 1.025 | 0.02457 | -0.142 | 41.714
12 | 0.885 | 0.07958 | -0.085 | 11.121
12.5 | 0.904 | 0.08997 | -0.077 | 10.052
13 | 0.933 | 0.09718 | -0.082 | 9.597
13.5 | 0.955 | 0.09519 | -0.079 | 10.033
14 | 0.981 | 0.10353 | -0.081 | 9.475
14.5 | 1.011 | 0.1079 | -0.088 | 9.372
15 | 1.031 | 0.1125 | -0.083 | 9.169
15.5 | 1.056 | 0.117 | -0.083 | 9.029
16 | 1.085 | 0.11932 | -0.088 | 9.094
16.5 | 1.122 | 0.12145 | -0.098 | 9.237
17 | 1.133 | 0.12886 | -0.088 | 8.794
17.5 | 1.16 | 0.13287 | -0.09 | 8.727
18 | 1.201 | 0.12959 | -0.102 | 9.267
18.5 | 1.24 | 0.12759 | -0.109 | 9.718
19 | 1.235 | 0.14308 | -0.094 | 8.629
19.5 | 1.264 | 0.14713 | -0.098 | 8.591
20 | 1.317 | 0.13576 | -0.112 | 9.701

## 88. Re 6M Mach 0.50 (2)
BIGFOIL.COM POLAR EXPORT
NACA65-610 a=0.8
NACA65-610 a=0.8 |  |  |  | Cl Max: | 1.3706 | at alpha= | 8.5 | deg
XFOIL ncrit=9 |  |  |  | L/D Max: | 935 | at alpha= | -0.5 | deg
Re: | 6000000 |  |  | Cd Min: | 0.2474 | at alpha= | -20 | deg
Mach: | 0.5 |  |  | Cl=0 at alpha= | -4.6103 | deg
|  |  |  | @ Cl=0.1, Cd= | 0.00090356
|  |  |  | @ Cl=0.4, Cd= | 0.00064765
|  |  |  | @ Cl=0.6, Cd= | 0.0025652
alpha (deg) | Cl | Cd | Cm | Cl/Cd
-20 | -0.5669 | 0.2474 | -0.0067 | -2.2914
-19.5 | -0.5443 | 0.23942 | -0.0118 | -2.2734
-18.5 | -0.5002 | 0.22363 | -0.0218 | -2.2367
-18 | -0.4773 | 0.21628 | -0.0268 | -2.2069
-17 | -0.4314 | 0.20102 | -0.0365 | -2.1461
-16.5 | -0.4083 | 0.19313 | -0.0414 | -2.1141
-15.5 | -0.3661 | 0.17644 | -0.0507 | -2.0749
-15 | -0.3457 | 0.16802 | -0.0553 | -2.0575
-14.5 | -0.3236 | 0.16048 | -0.0599 | -2.0165
-13.5 | -0.2829 | 0.14469 | -0.0689 | -1.9552
-12 | -0.2272 | 0.12155 | -0.082 | -1.8692
-11 | -0.194 | 0.10669 | -0.0902 | -1.8184
-10.5 | -0.1768 | 0.10001 | -0.094 | -1.7678
-10 | -0.1607 | 0.09311 | -0.0977 | -1.7259
-9.5 | -0.1469 | 0.08603 | -0.1015 | -1.7075
-9 | -0.1371 | 0.07876 | -0.1052 | -1.7407
-8.5 | -0.1262 | 0.07211 | -0.1085 | -1.7501
-8 | -0.1194 | 0.06514 | -0.1121 | -1.833
-7.5 | -0.1225 | 0.05763 | -0.1157 | -2.1256
-7 | -0.1267 | 0.05178 | -0.1176 | -2.4469
-6.5 | -0.1204 | 0.04289 | -0.129 | -2.8072
-6 | -0.1051 | 0.03398 | -0.1359 | -3.093
-5.5 | -0.0779 | 0.02433 | -0.1403 | -3.2018
-5 | -0.0463 | 0.00353 | -0.135 | -13.1161
-4.5 | 0.0131 | 0.0013 | -0.1374 | 10.0769
-4 | 0.0816 | 0.00093 | -0.1377 | 87.7419
-3 | 0.2208 | 0.00073 | -0.1384 | 302.4658
-2.5 | 0.2898 | 0.00069 | -0.1389 | 420
-2 | 0.3582 | 0.00066 | -0.1395 | 542.7273
-1.5 | 0.4259 | 0.00064 | -0.1401 | 665.4688
-1 | 0.4936 | 0.00062 | -0.1408 | 796.129
-0.5 | 0.561 | 0.0006 | -0.1416 | 935
0 | 0.638 | 0.00448 | -0.1459 | 142.4107
0.5 | 0.7052 | 0.00394 | -0.1471 | 178.9848
1 | 0.7721 | 0.00387 | -0.1476 | 199.509
1.5 | 0.8393 | 0.00398 | -0.148 | 210.8794
2 | 0.9044 | 0.00423 | -0.1479 | 213.8061
2.5 | 0.9524 | 0.00542 | -0.1447 | 175.7196
3 | 0.9933 | 0.00683 | -0.1402 | 145.4319
3.5 | 1.0296 | 0.00823 | -0.1347 | 125.1033
4 | 1.071 | 0.00917 | -0.1296 | 116.7939
4.5 | 1.1135 | 0.00974 | -0.1243 | 114.3224
5 | 1.1611 | 0.01034 | -0.1199 | 112.2921
5.5 | 1.2066 | 0.01113 | -0.1151 | 108.4097
6 | 1.2549 | 0.01192 | -0.1106 | 105.2768
6.5 | 1.2995 | 0.01296 | -0.1054 | 100.2701
7 | 1.3431 | 0.01416 | -0.0998 | 94.8517
7.5 | 1.3651 | 0.01618 | -0.0911 | 84.3696
8 | 1.3646 | 0.02039 | -0.0806 | 66.925
8.5 | 1.3706 | 0.0267 | -0.0717 | 51.3333
9 | 1.3606 | 0.0354 | -0.0637 | 38.435
9.5 | 1.3296 | 0.0445 | -0.0573 | 29.8787
10 | 1.2914 | 0.0547 | -0.054 | 23.6088
10.5 | 1.2511 | 0.06646 | -0.0545 | 18.8249
11 | 1.2125 | 0.07996 | -0.0588 | 15.1638
11.5 | 1.1765 | 0.09544 | -0.067 | 12.3271
12 | 1.1474 | 0.11271 | -0.0785 | 10.1801
12.5 | 1.1307 | 0.13166 | -0.0911 | 8.588
13 | 1.12 | 0.14816 | -0.1014 | 7.5594
13.5 | 1.1143 | 0.16335 | -0.1107 | 6.8215

## 89. Re 7M Mach 0.00 (1)
BIGFOIL.COM POLAR EXPORT
NACA65-610 a=0.8
NACA65-610 a=0.8 |  |  |  | Cl Max: | 1.275 | at alpha= | 8 | deg
JavaFoil+Calcfoil stall+Eppler ext transition |  |  |  | L/D Max: | 195.19 | at alpha= | 2.5 | deg
Re: | 7000000 |  |  | Cd Min: | 0.0043 | at alpha= | 2.5 | deg
Mach: | 0 |  |  | Cl=0 at alpha= | -4.6842 | deg
|  |  |  | @ Cl=0.1, Cd= | 0.0059641
|  |  |  | @ Cl=0.4, Cd= | 0.0054327
|  |  |  | @ Cl=0.6, Cd= | 0.0043915
alpha (deg) | Cl | Cd | Cm | Cl/Cd
-17 | -0.263 | 0.12986 | -0.045 | -2.025
-16.5 | -0.276 | 0.12495 | -0.045 | -2.211
-16 | -0.29 | 0.11758 | -0.045 | -2.464
-15.5 | -0.303 | 0.11286 | -0.045 | -2.687
-15 | -0.317 | 0.10617 | -0.046 | -2.984
-14.5 | -0.33 | 0.1014 | -0.046 | -3.252
-14 | -0.342 | 0.09542 | -0.047 | -3.586
-13.5 | -0.353 | 0.09179 | -0.046 | -3.847
-13 | -0.363 | 0.08539 | -0.046 | -4.25
-12.5 | -0.37 | 0.08197 | -0.046 | -4.519
-12 | -0.374 | 0.07823 | -0.046 | -4.778
-11.5 | -0.372 | 0.07402 | -0.046 | -5.021
-11 | -0.366 | 0.07017 | -0.046 | -5.222
-10.5 | -0.358 | 0.06498 | -0.047 | -5.512
-10 | -0.346 | 0.061 | -0.048 | -5.674
-9.5 | -0.33 | 0.0574 | -0.048 | -5.754
-9 | -0.311 | 0.05338 | -0.051 | -5.824
-8.5 | -0.287 | 0.05007 | -0.052 | -5.739
-8 | -0.26 | 0.04683 | -0.054 | -5.554
-7.5 | -0.232 | 0.03982 | -0.066 | -5.828
-7 | -0.24 | 0.00686 | -0.106 | -35.025
-6.5 | -0.193 | 0.00663 | -0.107 | -29.156
-6 | -0.143 | 0.0065 | -0.107 | -22.051
-5.5 | -0.091 | 0.00638 | -0.108 | -14.188
-5 | -0.036 | 0.00628 | -0.108 | -5.66
-4.5 | 0.021 | 0.00616 | -0.109 | 3.426
-4 | 0.079 | 0.00608 | -0.11 | 12.988
-3.5 | 0.137 | 0.00576 | -0.11 | 23.842
-3 | 0.196 | 0.00564 | -0.111 | 34.785
-2.5 | 0.255 | 0.00558 | -0.111 | 45.792
-2 | 0.315 | 0.00548 | -0.112 | 57.391
-1.5 | 0.374 | 0.00545 | -0.113 | 68.694
-1 | 0.434 | 0.00541 | -0.113 | 80.289
-0.5 | 0.493 | 0.00432 | -0.114 | 114.086
0 | 0.551 | 0.00435 | -0.114 | 126.788
0.5 | 0.61 | 0.0044 | -0.115 | 138.671
1 | 0.668 | 0.00446 | -0.116 | 150.013
1.5 | 0.727 | 0.00458 | -0.116 | 158.809
2 | 0.785 | 0.00456 | -0.117 | 172.222
2.5 | 0.84 | 0.0043 | -0.117 | 195.19
3 | 0.896 | 0.00462 | -0.118 | 193.886
3.5 | 0.951 | 0.00514 | -0.118 | 184.867
4 | 1.003 | 0.0089 | -0.119 | 112.647
4.5 | 1.054 | 0.00926 | -0.119 | 113.771
5 | 1.102 | 0.00964 | -0.12 | 114.228
5.5 | 1.146 | 0.01001 | -0.12 | 114.469
6 | 1.186 | 0.01042 | -0.121 | 113.761
6.5 | 1.221 | 0.0109 | -0.121 | 112.033
7 | 1.251 | 0.01142 | -0.122 | 109.596
7.5 | 1.268 | 0.01191 | -0.122 | 106.406
8 | 1.275 | 0.0125 | -0.122 | 101.973
8.5 | 1.273 | 0.01312 | -0.123 | 96.98
9 | 1.261 | 0.01379 | -0.123 | 91.432
9.5 | 1.241 | 0.01443 | -0.124 | 85.987
10 | 1.212 | 0.01539 | -0.124 | 78.749
10.5 | 1.175 | 0.01616 | -0.124 | 72.73
11 | 1.133 | 0.01697 | -0.124 | 66.752
11.5 | 1.068 | 0.0203 | -0.122 | 52.633
12 | 1.025 | 0.02019 | -0.124 | 50.775
12.5 | 0.97 | 0.02187 | -0.123 | 44.359
13 | 0.774 | 0.08284 | -0.074 | 9.34

## 90. Re 7M Mach 0.00 (2)
BIGFOIL.COM POLAR EXPORT
NACA65-610 a=0.8
NACA65-610 a=0.8 |  |  |  | Cl Max: | 1.8228 | at alpha= | 17.5 | deg
XFOIL ncrit=9 |  |  |  | L/D Max: | 190.726 | at alpha= | 1.5 | deg
Re: | 7000000 |  |  | Cd Min: | 0.0833 | at alpha= | 20 | deg
Mach: | 0 |  |  | Cl=0 at alpha= | -4.7007 | deg
|  |  |  | @ Cl=0.1, Cd= | 0.0050825
|  |  |  | @ Cl=0.4, Cd= | 0.0046213
|  |  |  | @ Cl=0.6, Cd= | 0.0038732
alpha (deg) | Cl | Cd | Cm | Cl/Cd
-15 | -0.999 | 0.03118 | -0.1128 | -32.0398
-14.5 | -1.0199 | 0.02337 | -0.1115 | -43.6414
-14 | -0.9967 | 0.01906 | -0.111 | -52.2928
-13.5 | -0.9582 | 0.01643 | -0.1108 | -58.3201
-13 | -0.9138 | 0.01448 | -0.1108 | -63.1077
-12.5 | -0.8648 | 0.01316 | -0.111 | -65.7143
-12 | -0.8133 | 0.01221 | -0.1113 | -66.6093
-11.5 | -0.7604 | 0.01142 | -0.1116 | -66.5849
-10 | -0.5986 | 0.00931 | -0.1128 | -64.2965
-9.5 | -0.544 | 0.00853 | -0.1133 | -63.7749
-9 | -0.4885 | 0.008 | -0.1138 | -61.0625
-8.5 | -0.4324 | 0.00762 | -0.1143 | -56.7454
-8 | -0.3757 | 0.0073 | -0.1149 | -51.4658
-7.5 | -0.3188 | 0.00712 | -0.1155 | -44.7753
-7 | -0.2625 | 0.00657 | -0.116 | -39.9543
-6.5 | -0.2059 | 0.00616 | -0.1166 | -33.4253
-6 | -0.1488 | 0.00588 | -0.1172 | -25.3061
-5.5 | -0.0916 | 0.00568 | -0.1178 | -16.1268
-5 | -0.0343 | 0.00554 | -0.1184 | -6.1913
-4.5 | 0.023 | 0.00534 | -0.119 | 4.3071
-4 | 0.0805 | 0.00513 | -0.1196 | 15.692
-3.5 | 0.138 | 0.00499 | -0.1203 | 27.6553
-2.5 | 0.253 | 0.00481 | -0.1215 | 52.5988
-2 | 0.3107 | 0.00471 | -0.1222 | 65.966
-1.5 | 0.3683 | 0.00466 | -0.1228 | 79.0343
-1 | 0.4257 | 0.00459 | -0.1234 | 92.7451
-0.5 | 0.483 | 0.00446 | -0.1241 | 108.296
0 | 0.54 | 0.00417 | -0.1249 | 129.4964
1 | 0.6532 | 0.00361 | -0.1263 | 180.9418
1.5 | 0.7095 | 0.00372 | -0.1268 | 190.7258
2 | 0.7615 | 0.00426 | -0.1265 | 178.7559
3 | 0.8551 | 0.00623 | -0.1243 | 137.2552
3.5 | 0.9034 | 0.00701 | -0.1234 | 128.873
4.5 | 1.0026 | 0.00816 | -0.1219 | 122.8676
5 | 1.054 | 0.00852 | -0.1215 | 123.7089
5.5 | 1.1051 | 0.00886 | -0.1211 | 124.7291
6 | 1.1557 | 0.00922 | -0.1205 | 125.3471
6.5 | 1.2053 | 0.0096 | -0.1199 | 125.5521
7 | 1.2536 | 0.01003 | -0.1189 | 124.985
7.5 | 1.3017 | 0.01038 | -0.118 | 125.4046
8.5 | 1.3892 | 0.01118 | -0.1145 | 124.2576
9 | 1.4306 | 0.01184 | -0.1124 | 120.8277
9.5 | 1.4662 | 0.01244 | -0.1092 | 117.8617
10 | 1.4967 | 0.01322 | -0.105 | 113.2148
10.5 | 1.5268 | 0.01417 | -0.1011 | 107.7488
11 | 1.561 | 0.01495 | -0.0981 | 104.4147
11.5 | 1.5936 | 0.01588 | -0.095 | 100.3526
12 | 1.6245 | 0.01695 | -0.0919 | 95.8407
12.5 | 1.6533 | 0.0182 | -0.0885 | 90.8407
13 | 1.6813 | 0.01956 | -0.0853 | 85.956
13.5 | 1.7037 | 0.02138 | -0.0815 | 79.6866
14 | 1.7294 | 0.023 | -0.0784 | 75.1913
14.5 | 1.7505 | 0.02504 | -0.075 | 69.9081
15 | 1.7705 | 0.02724 | -0.0717 | 64.9963
15.5 | 1.7876 | 0.02977 | -0.0685 | 60.047
16 | 1.8005 | 0.0328 | -0.0653 | 54.8933
16.5 | 1.8107 | 0.03625 | -0.0624 | 49.9503
17 | 1.8191 | 0.04005 | -0.0599 | 45.4207
17.5 | 1.8228 | 0.04464 | -0.0577 | 40.8333
18 | 1.8203 | 0.05019 | -0.0559 | 36.2682
18.5 | 1.8157 | 0.0564 | -0.0549 | 32.1933
19 | 1.8073 | 0.06353 | -0.0547 | 28.448
19.5 | 1.7875 | 0.07283 | -0.0558 | 24.5435
20 | 1.7647 | 0.0833 | -0.0582 | 21.1849

## 91. Re 7M Mach 0.10 (1)
BIGFOIL.COM POLAR EXPORT
NACA65-610 a=0.8
NACA65-610 a=0.8 |  |  |  | Cl Max: | 1.273 | at alpha= | 8 | deg
JavaFoil+Calcfoil stall+Eppler ext transition |  |  |  | L/D Max: | 196.079 | at alpha= | 2.5 | deg
Re: | 7000000 |  |  | Cd Min: | 0.00431 | at alpha= | -0.5 | deg
Mach: | 0.1 |  |  | Cl=0 at alpha= | -4.6842 | deg
|  |  |  | @ Cl=0.1, Cd= | 0.005989
|  |  |  | @ Cl=0.4, Cd= | 0.005414
|  |  |  | @ Cl=0.6, Cd= | 0.0044024
alpha (deg) | Cl | Cd | Cm | Cl/Cd
-16.5 | -0.237 | 0.12546 | -0.045 | -1.892
-16 | -0.253 | 0.1199 | -0.045 | -2.107
-15.5 | -0.268 | 0.11195 | -0.046 | -2.396
-15 | -0.284 | 0.10654 | -0.046 | -2.663
-14.5 | -0.299 | 0.10106 | -0.046 | -2.96
-14 | -0.314 | 0.09551 | -0.047 | -3.289
-13.5 | -0.328 | 0.09112 | -0.046 | -3.599
-13 | -0.34 | 0.08692 | -0.046 | -3.917
-12.5 | -0.351 | 0.08262 | -0.046 | -4.249
-12 | -0.357 | 0.07759 | -0.046 | -4.605
-11.5 | -0.358 | 0.07407 | -0.046 | -4.83
-11 | -0.355 | 0.07016 | -0.046 | -5.062
-10.5 | -0.349 | 0.06535 | -0.047 | -5.341
-10 | -0.339 | 0.06134 | -0.048 | -5.529
-9.5 | -0.325 | 0.05804 | -0.048 | -5.601
-9 | -0.307 | 0.05388 | -0.051 | -5.703
-8.5 | -0.285 | 0.0504 | -0.052 | -5.655
-8 | -0.258 | 0.04727 | -0.053 | -5.469
-7.5 | -0.23 | 0.04227 | -0.061 | -5.432
-7 | -0.24 | 0.00685 | -0.107 | -35.028
-6.5 | -0.194 | 0.00667 | -0.107 | -28.995
-6 | -0.144 | 0.00654 | -0.108 | -21.971
-5.5 | -0.091 | 0.00637 | -0.108 | -14.262
-5 | -0.036 | 0.0063 | -0.109 | -5.661
-4.5 | 0.021 | 0.0062 | -0.11 | 3.42
-4 | 0.079 | 0.00611 | -0.11 | 12.98
-3.5 | 0.138 | 0.00577 | -0.111 | 23.92
-3 | 0.197 | 0.00566 | -0.111 | 34.864
-2.5 | 0.257 | 0.00556 | -0.112 | 46.171
-2 | 0.316 | 0.00551 | -0.113 | 57.369
-1.5 | 0.376 | 0.00543 | -0.113 | 69.278
-1 | 0.436 | 0.00539 | -0.114 | 80.983
-0.5 | 0.496 | 0.00431 | -0.114 | 114.997
0 | 0.554 | 0.00434 | -0.115 | 127.675
0.5 | 0.613 | 0.00442 | -0.116 | 138.62
1 | 0.672 | 0.00447 | -0.116 | 150.298
1.5 | 0.731 | 0.00459 | -0.117 | 159.024
2 | 0.789 | 0.00455 | -0.117 | 173.569
2.5 | 0.844 | 0.00431 | -0.118 | 196.079
3 | 0.9 | 0.00468 | -0.118 | 192.447
3.5 | 0.955 | 0.00522 | -0.119 | 183.011
4 | 1.007 | 0.00895 | -0.119 | 112.617
4.5 | 1.059 | 0.0093 | -0.12 | 113.852
5 | 1.106 | 0.00971 | -0.12 | 113.964
5.5 | 1.15 | 0.01007 | -0.121 | 114.165
6 | 1.19 | 0.0105 | -0.121 | 113.323
6.5 | 1.225 | 0.01099 | -0.122 | 111.452
7 | 1.254 | 0.0115 | -0.122 | 108.99
7.5 | 1.268 | 0.01207 | -0.123 | 105.082
8 | 1.273 | 0.01265 | -0.123 | 100.638
8.5 | 1.268 | 0.01327 | -0.123 | 95.577
9 | 1.252 | 0.01397 | -0.124 | 89.664
9.5 | 1.227 | 0.0147 | -0.124 | 83.481
10 | 1.193 | 0.01569 | -0.124 | 76.016
10.5 | 1.151 | 0.01635 | -0.125 | 70.366
11 | 1.101 | 0.01733 | -0.125 | 63.552
11.5 | 0.867 | 0.07206 | -0.071 | 12.037
12 | 0.826 | 0.0736 | -0.076 | 11.218
12.5 | 0.787 | 0.0724 | -0.084 | 10.868
13 | 0.723 | 0.08836 | -0.065 | 8.177

## 92. Re 7M Mach 0.10 (2)
BIGFOIL.COM POLAR EXPORT
NACA65-610 a=0.8
NACA65-610 a=0.8 |  |  |  | Cl Max: | 1.7991 | at alpha= | 17 | deg
XFOIL ncrit=9 |  |  |  | L/D Max: | 191.855 | at alpha= | 1.5 | deg
Re: | 7000000 |  |  | Cd Min: | 0.10179 | at alpha= | 20 | deg
Mach: | 0.1 |  |  | Cl=0 at alpha= | -4.6981 | deg
|  |  |  | @ Cl=0.1, Cd= | 0.0050933
|  |  |  | @ Cl=0.4, Cd= | 0.0046293
|  |  |  | @ Cl=0.6, Cd= | 0.0037807
alpha (deg) | Cl | Cd | Cm | Cl/Cd
-13.5 | -0.9429 | 0.02158 | -0.1141 | -43.6932
-13 | -0.9135 | 0.01731 | -0.1137 | -52.773
-12.5 | -0.8703 | 0.01484 | -0.1135 | -58.6456
-12 | -0.821 | 0.01321 | -0.1136 | -62.1499
-11.5 | -0.7686 | 0.01209 | -0.1137 | -63.5732
-11 | -0.7146 | 0.01126 | -0.1139 | -63.4636
-10.5 | -0.6597 | 0.01059 | -0.1141 | -62.2946
-10 | -0.604 | 0.00998 | -0.1145 | -60.521
-9.5 | -0.5496 | 0.00887 | -0.1147 | -61.9617
-9 | -0.4937 | 0.0082 | -0.1151 | -60.2073
-8.5 | -0.437 | 0.00775 | -0.1155 | -56.3871
-8 | -0.3797 | 0.00738 | -0.116 | -51.4499
-7.5 | -0.3221 | 0.00718 | -0.1165 | -44.8607
-7 | -0.265 | 0.00672 | -0.117 | -39.4345
-6.5 | -0.208 | 0.00622 | -0.1175 | -33.4405
-6 | -0.1504 | 0.00593 | -0.118 | -25.3626
-5.5 | -0.0927 | 0.00571 | -0.1186 | -16.2347
-5 | -0.0349 | 0.00556 | -0.1191 | -6.277
-4.5 | 0.0229 | 0.00538 | -0.1197 | 4.2565
-4 | 0.0807 | 0.00514 | -0.1203 | 15.7004
-3.5 | 0.1386 | 0.005 | -0.1209 | 27.72
-3 | 0.1965 | 0.00493 | -0.1216 | 39.858
-2 | 0.3124 | 0.00472 | -0.1228 | 66.1864
-1.5 | 0.3704 | 0.00466 | -0.1235 | 79.485
-1 | 0.4282 | 0.0046 | -0.1241 | 93.087
-0.5 | 0.4858 | 0.00446 | -0.1248 | 108.9238
0 | 0.5431 | 0.00418 | -0.1255 | 129.9282
0.5 | 0.6001 | 0.00378 | -0.1264 | 158.7566
1 | 0.657 | 0.00361 | -0.127 | 181.9945
1.5 | 0.7137 | 0.00372 | -0.1275 | 191.8548
2 | 0.766 | 0.00426 | -0.1272 | 179.8122
4 | 0.957 | 0.00771 | -0.123 | 124.1245
4.5 | 1.0077 | 0.0082 | -0.1223 | 122.8902
5 | 1.0594 | 0.00856 | -0.1219 | 123.7617
5.5 | 1.1107 | 0.00891 | -0.1213 | 124.6577
6 | 1.1616 | 0.00927 | -0.1207 | 125.3074
6.5 | 1.2113 | 0.00967 | -0.12 | 125.2637
7.5 | 1.3079 | 0.01047 | -0.1179 | 124.9188
8 | 1.3505 | 0.01075 | -0.1157 | 125.6279
8.5 | 1.3945 | 0.01134 | -0.1139 | 122.9718
9 | 1.4348 | 0.01197 | -0.1113 | 119.8663
9.5 | 1.4676 | 0.01263 | -0.1073 | 116.1995
10 | 1.4985 | 0.01348 | -0.1032 | 111.1647
10.5 | 1.5301 | 0.01443 | -0.0994 | 106.036
11 | 1.5644 | 0.01528 | -0.0964 | 102.3822
11.5 | 1.5964 | 0.01631 | -0.093 | 97.8786
12 | 1.6265 | 0.01752 | -0.0896 | 92.8368
12.5 | 1.6548 | 0.0189 | -0.0861 | 87.5556
13 | 1.6821 | 0.0204 | -0.0827 | 82.4559
13.5 | 1.704 | 0.02238 | -0.0787 | 76.1394
14 | 1.7284 | 0.02423 | -0.0754 | 71.3331
14.5 | 1.7483 | 0.02652 | -0.0718 | 65.9238
15 | 1.7661 | 0.02904 | -0.0684 | 60.8161
15.5 | 1.7804 | 0.032 | -0.0651 | 55.6375
16 | 1.7895 | 0.03561 | -0.0618 | 50.2527
16.5 | 1.7957 | 0.03974 | -0.0588 | 45.1862
17 | 1.7991 | 0.04443 | -0.0564 | 40.4929
17.5 | 1.7955 | 0.05021 | -0.0545 | 35.7598
18 | 1.785 | 0.05732 | -0.0534 | 31.141
18.5 | 1.7701 | 0.0655 | -0.0535 | 27.0244
19 | 1.7497 | 0.07521 | -0.0549 | 23.2642
19.5 | 1.718 | 0.08752 | -0.0583 | 19.6298
20 | 1.6817 | 0.10179 | -0.064 | 16.5213

## 93. Re 7M Mach 0.25 (1)
BIGFOIL.COM POLAR EXPORT
NACA65-610 a=0.8
NACA65-610 a=0.8 |  |  |  | Cl Max: | 1.264 | at alpha= | 7.5 | deg
JavaFoil+Calcfoil stall+Eppler ext transition |  |  |  | L/D Max: | 198.371 | at alpha= | 2.5 | deg
Re: | 7000000 |  |  | Cd Min: | 0.00422 | at alpha= | 2 | deg
Mach: | 0.25 |  |  | Cl=0 at alpha= | -4.6897 | deg
|  |  |  | @ Cl=0.1, Cd= | 0.0058826
|  |  |  | @ Cl=0.4, Cd= | 0.0878
|  |  |  | @ Cl=0.6, Cd= | 0.0878
alpha (deg) | Cl | Cd | Cm | Cl/Cd
-14.5 | -0.056 | 0.10198 | -0.048 | -0.551
-14 | -0.053 | 0.09707 | -0.049 | -0.549
-13.5 | -0.05 | 0.09203 | -0.049 | -0.548
-13 | -0.111 | 0.09004 | -0.048 | -1.232
-12.5 | -0.166 | 0.08245 | -0.049 | -2.012
-12 | -0.205 | 0.07826 | -0.049 | -2.613
-11.5 | -0.232 | 0.07313 | -0.05 | -3.172
-11 | -0.254 | 0.06978 | -0.05 | -3.634
-10.5 | -0.269 | 0.06569 | -0.049 | -4.095
-10 | -0.278 | 0.06365 | -0.048 | -4.367
-9.5 | -0.28 | 0.05919 | -0.049 | -4.736
-9 | -0.275 | 0.05667 | -0.048 | -4.86
-8.5 | -0.264 | 0.05282 | -0.049 | -4.996
-8 | -0.246 | 0.04875 | -0.051 | -5.041
-7.5 | -0.221 | 0.04535 | -0.054 | -4.883
-7 | -0.192 | 0.04171 | -0.059 | -4.598
-6.5 | -0.193 | 0.0068 | -0.11 | -28.447
-6 | -0.145 | 0.00661 | -0.111 | -21.919
-5.5 | -0.092 | 0.00647 | -0.111 | -14.254
-5 | -0.036 | 0.00637 | -0.112 | -5.716
-4.5 | 0.022 | 0.00624 | -0.113 | 3.473
-4 | 0.081 | 0.00592 | -0.113 | 13.718
-3.5 | 0.142 | 0.0058 | -0.114 | 24.385
-3 | 0.202 | 0.00571 | -0.114 | 35.419
-2.5 | 0.264 | 0.00561 | -0.115 | 46.974
-2 | 0.325 | 0.00554 | -0.116 | 58.655
-1.5 | 0.386 | 0.00548 | -0.116 | 70.434
-1 | 0.448 | 0.00545 | -0.117 | 82.312
-0.5 | 0.509 | 0.00436 | -0.118 | 116.73
0 | 0.569 | 0.00441 | -0.118 | 129.069
0.5 | 0.63 | 0.00446 | -0.119 | 141.078
1 | 0.69 | 0.00454 | -0.119 | 152.085
1.5 | 0.751 | 0.00448 | -0.12 | 167.571
2 | 0.811 | 0.00422 | -0.121 | 192.33
2.5 | 0.867 | 0.00437 | -0.121 | 198.371
3 | 0.924 | 0.00489 | -0.122 | 188.983
3.5 | 0.98 | 0.00527 | -0.122 | 186.095
4 | 1.033 | 0.00923 | -0.123 | 111.906
4.5 | 1.085 | 0.00963 | -0.123 | 112.695
5 | 1.132 | 0.01002 | -0.124 | 112.907
5.5 | 1.174 | 0.01048 | -0.124 | 112.067
6 | 1.211 | 0.01094 | -0.124 | 110.652
6.5 | 1.241 | 0.01151 | -0.125 | 107.86
7 | 1.263 | 0.01213 | -0.125 | 104.14
7.5 | 1.264 | 0.01275 | -0.126 | 99.169
8 | 1.251 | 0.01344 | -0.126 | 93.038
8.5 | 1.221 | 0.01424 | -0.127 | 85.707
9 | 1.173 | 0.01506 | -0.127 | 77.92
9.5 | 1.109 | 0.016 | -0.127 | 69.313
10 | 0.846 | 0.06321 | -0.067 | 13.386
10.5 | 0.769 | 0.0689 | -0.063 | 11.155
11 | 0.685 | 0.07107 | -0.068 | 9.645
11.5 | 0.591 | 0.0763 | -0.064 | 7.749
12 | 0.492 | 0.08378 | -0.062 | 5.872
12.5 | 0.388 | 0.0878 | -0.063 | 4.413

## 94. Re 7M Mach 0.25 (2)
BIGFOIL.COM POLAR EXPORT
NACA65-610 a=0.8
NACA65-610 a=0.8 |  |  |  | Cl Max: | 1.6477 | at alpha= | 13 | deg
XFOIL ncrit=9 |  |  |  | L/D Max: | 196.48 | at alpha= | 1.5 | deg
Re: | 7000000 |  |  | Cd Min: | 0.16081 | at alpha= | 18 | deg
Mach: | 0.25 |  |  | Cl=0 at alpha= | -4.6796 | deg
|  |  |  | @ Cl=0.1, Cd= | 0.0051959
|  |  |  | @ Cl=0.4, Cd= | 0.004686
|  |  |  | @ Cl=0.6, Cd= | 0.003949
alpha (deg) | Cl | Cd | Cm | Cl/Cd
-14.5 | -0.333 | 0.15013 | -0.0554 | -2.2181
-14 | -0.3128 | 0.14404 | -0.0591 | -2.1716
-13.5 | -0.3045 | 0.13425 | -0.0635 | -2.2682
-13 | -0.2921 | 0.12617 | -0.0676 | -2.3151
-12.5 | -0.2876 | 0.11615 | -0.072 | -2.4761
-11.5 | -0.2597 | 0.10285 | -0.0793 | -2.525
-11 | -0.2443 | 0.09686 | -0.0827 | -2.5222
-10.5 | -0.2605 | 0.08442 | -0.0881 | -3.0858
-10 | -0.2692 | 0.07483 | -0.0928 | -3.5975
-9.5 | -0.5694 | 0.01423 | -0.1232 | -40.0141
-9 | -0.5176 | 0.01139 | -0.123 | -45.4434
-8.5 | -0.4621 | 0.00922 | -0.1227 | -50.1193
-8 | -0.4018 | 0.00838 | -0.1225 | -47.9475
-7.5 | -0.341 | 0.00783 | -0.1224 | -43.5504
-7 | -0.2799 | 0.00739 | -0.1224 | -37.8755
-6.5 | -0.2198 | 0.00679 | -0.1225 | -32.3711
-6 | -0.1596 | 0.00624 | -0.1227 | -25.5769
-5.5 | -0.0991 | 0.00595 | -0.123 | -16.6555
-5 | -0.0387 | 0.00569 | -0.1233 | -6.8014
-4.5 | 0.0217 | 0.00555 | -0.1238 | 3.9099
-4 | 0.0819 | 0.00525 | -0.1242 | 15.6
-3.5 | 0.1421 | 0.00507 | -0.1248 | 28.0276
-3 | 0.2023 | 0.00496 | -0.1253 | 40.7863
-2.5 | 0.2623 | 0.00486 | -0.1259 | 53.9712
-2 | 0.3222 | 0.00476 | -0.1265 | 67.6891
-1.5 | 0.382 | 0.00471 | -0.1272 | 81.104
-1 | 0.4419 | 0.00463 | -0.1278 | 95.4428
-0.5 | 0.5014 | 0.00451 | -0.1285 | 111.1752
0 | 0.5606 | 0.00423 | -0.1293 | 132.5296
0.5 | 0.6195 | 0.00381 | -0.1302 | 162.5984
1 | 0.6782 | 0.00364 | -0.1309 | 186.3187
1.5 | 0.7368 | 0.00375 | -0.1313 | 196.48
2 | 0.791 | 0.00425 | -0.131 | 186.1176
2.5 | 0.8364 | 0.00549 | -0.1293 | 152.3497
3 | 0.8851 | 0.00638 | -0.128 | 138.7304
3.5 | 0.9333 | 0.00725 | -0.1265 | 128.731
4 | 0.9829 | 0.00795 | -0.1252 | 123.6352
4.5 | 1.0354 | 0.0084 | -0.1244 | 123.2619
5 | 1.0885 | 0.00878 | -0.1236 | 123.9749
5.5 | 1.1404 | 0.0092 | -0.1225 | 123.9565
6 | 1.1925 | 0.00957 | -0.1215 | 124.6082
6.5 | 1.2423 | 0.01005 | -0.1199 | 123.6119
7 | 1.2917 | 0.0105 | -0.1182 | 123.019
7.5 | 1.3377 | 0.01104 | -0.1159 | 121.1685
8 | 1.3756 | 0.01136 | -0.1119 | 121.0915
8.5 | 1.4097 | 0.01209 | -0.1072 | 116.6005
9 | 1.4451 | 0.01293 | -0.1029 | 111.7633
9.5 | 1.4783 | 0.01399 | -0.0985 | 105.6683
10 | 1.5113 | 0.01517 | -0.0942 | 99.6243
10.5 | 1.5432 | 0.01652 | -0.0898 | 93.414
11 | 1.574 | 0.01801 | -0.0855 | 87.3959
11.5 | 1.5994 | 0.02001 | -0.0807 | 79.93
12 | 1.6215 | 0.02239 | -0.0757 | 72.4207
12.5 | 1.6386 | 0.02534 | -0.0706 | 64.6646
13 | 1.6477 | 0.0292 | -0.0652 | 56.4281
13.5 | 1.6429 | 0.03461 | -0.0596 | 47.4689
14 | 1.6289 | 0.04124 | -0.0547 | 39.4981
14.5 | 1.6059 | 0.04931 | -0.0511 | 32.5674
15 | 1.5764 | 0.05896 | -0.0496 | 26.7368
15.5 | 1.5361 | 0.07122 | -0.0507 | 21.5684
16 | 1.4935 | 0.08542 | -0.055 | 17.4842
16.5 | 1.4515 | 0.10153 | -0.0624 | 14.2963
17 | 1.4149 | 0.11883 | -0.0726 | 11.9069
17.5 | 1.3784 | 0.13838 | -0.0854 | 9.961
18 | 1.3385 | 0.16081 | -0.0997 | 8.3235

## 95. Re 7M Mach 0.50 (1)
BIGFOIL.COM POLAR EXPORT
NACA65-610 a=0.8
NACA65-610 a=0.8 |  |  |  | Cl Max: | 1.354 | at alpha= | 20 | deg
JavaFoil+Calcfoil stall+Eppler ext transition |  |  |  | L/D Max: | 193.978 | at alpha= | 1.5 | deg
Re: | 7000000 |  |  | Cd Min: | 0.00413 | at alpha= | 0.5 | deg
Mach: | 0.5 |  |  | Cl=0 at alpha= | -4.717 | deg
|  |  |  | @ Cl=0.1, Cd= | 0.0061755
|  |  |  | @ Cl=0.4, Cd= | 0.0055027
|  |  |  | @ Cl=0.6, Cd= | 0.0049407
alpha (deg) | Cl | Cd | Cm | Cl/Cd
-20 | -0.829 | 0.1527 | -0.059 | -5.429
-19.5 | -0.802 | 0.14691 | -0.059 | -5.463
-19 | -0.776 | 0.15041 | -0.06 | -5.16
-18.5 | -0.749 | 0.14038 | -0.06 | -5.338
-18 | -0.722 | 0.13252 | -0.059 | -5.446
-17.5 | -0.695 | 0.12558 | -0.059 | -5.533
-17 | -0.668 | 0.11997 | -0.06 | -5.569
-16.5 | -0.641 | 0.11214 | -0.06 | -5.72
-16 | -0.615 | 0.1052 | -0.061 | -5.843
-15.5 | -0.586 | 0.11294 | -0.059 | -5.193
-15 | -0.559 | 0.10495 | -0.059 | -5.33
-14.5 | -0.533 | 0.09796 | -0.06 | -5.437
-14 | -0.506 | 0.09097 | -0.061 | -5.563
-13.5 | -0.48 | 0.08465 | -0.062 | -5.665
-13 | -0.453 | 0.07799 | -0.065 | -5.814
-12.5 | -0.427 | 0.07248 | -0.067 | -5.895
-12 | -0.396 | 0.08479 | -0.057 | -4.671
-11.5 | -0.369 | 0.07608 | -0.058 | -4.853
-11 | -0.342 | 0.06949 | -0.059 | -4.926
-10.5 | -0.316 | 0.06277 | -0.063 | -5.037
-10 | -0.29 | 0.05807 | -0.065 | -4.987
-9.5 | -0.265 | 0.05099 | -0.073 | -5.191
-9 | -0.245 | 0.03789 | -0.088 | -6.46
-8.5 | -0.206 | 0.05522 | -0.056 | -3.736
-8 | -0.179 | 0.05317 | -0.055 | -3.37
-7.5 | -0.152 | 0.04785 | -0.057 | -3.181
-7 | -0.125 | 0.04409 | -0.06 | -2.843
-6.5 | -0.098 | 0.04114 | -0.063 | -2.392
-6 | -0.071 | 0.04086 | -0.057 | -1.739
-5.5 | -0.065 | 0.03929 | -0.056 | -1.662
-5 | -0.03 | 0.03583 | -0.058 | -0.835
-4.5 | 0.023 | 0.00629 | -0.126 | 3.689
-4 | 0.089 | 0.00621 | -0.127 | 14.298
-3.5 | 0.156 | 0.006 | -0.127 | 25.989
-3 | 0.224 | 0.0059 | -0.128 | 38.017
-2.5 | 0.293 | 0.00578 | -0.129 | 50.753
-2 | 0.362 | 0.00569 | -0.129 | 63.638
-1.5 | 0.431 | 0.00535 | -0.13 | 80.63
-1 | 0.501 | 0.00534 | -0.131 | 93.923
-0.5 | 0.569 | 0.00557 | -0.131 | 102.124
0 | 0.636 | 0.00421 | -0.132 | 151.242
0.5 | 0.704 | 0.00413 | -0.133 | 170.549
1 | 0.771 | 0.00421 | -0.133 | 183.186
1.5 | 0.838 | 0.00432 | -0.134 | 193.978
2 | 0.906 | 0.00533 | -0.135 | 170.041
2.5 | 0.966 | 0.00562 | -0.135 | 171.823
3 | 1.028 | 0.00661 | -0.136 | 155.546
3.5 | 1.085 | 0.01007 | -0.136 | 107.723
4 | 1.14 | 0.01064 | -0.136 | 107.229
4.5 | 1.191 | 0.01119 | -0.137 | 106.378
5 | 1.227 | 0.0118 | -0.137 | 103.94
5.5 | 1.244 | 0.01256 | -0.138 | 99.038
6 | 1.224 | 0.01349 | -0.138 | 90.72
6.5 | 1.103 | 0.01466 | -0.139 | 75.253
7 | 0.623 | 0.04595 | -0.073 | 13.56
7.5 | 0.79 | 0.01594 | -0.14 | 49.575
8 | 0.82 | 0.01712 | -0.14 | 47.915
8.5 | 0.847 | 0.01826 | -0.14 | 46.412
9 | 0.724 | 0.06316 | -0.067 | 11.456
9.5 | 0.911 | 0.01949 | -0.141 | 46.729
10 | 0.939 | 0.02129 | -0.141 | 44.106
10.5 | 0.806 | 0.06971 | -0.081 | 11.568
11 | 0.827 | 0.08151 | -0.072 | 10.143
11.5 | 1.027 | 0.02394 | -0.143 | 42.896
12 | 1.047 | 0.0275 | -0.141 | 38.057
12.5 | 0.907 | 0.08836 | -0.081 | 10.264
13 | 0.934 | 0.09495 | -0.084 | 9.836
13.5 | 0.957 | 0.09378 | -0.082 | 10.205
14 | 0.982 | 0.10179 | -0.082 | 9.648
14.5 | 1.014 | 0.10457 | -0.091 | 9.701
15 | 1.032 | 0.10983 | -0.083 | 9.393
15.5 | 1.057 | 0.11373 | -0.084 | 9.291
16 | 1.093 | 0.1143 | -0.095 | 9.564
16.5 | 1.129 | 0.11591 | -0.102 | 9.739
17 | 1.133 | 0.12693 | -0.088 | 8.93
17.5 | 1.162 | 0.13006 | -0.093 | 8.935
18 | 1.22 | 0.11622 | -0.111 | 10.5
18.5 | 1.256 | 0.11638 | -0.115 | 10.792
19 | 1.235 | 0.142 | -0.094 | 8.697
19.5 | 1.274 | 0.13981 | -0.103 | 9.109
20 | 1.354 | 0.11097 | -0.123 | 12.2

## 96. Re 7M Mach 0.50 (2)
BIGFOIL.COM POLAR EXPORT
NACA65-610 a=0.8
NACA65-610 a=0.8 |  |  |  | Cl Max: | 1.3794 | at alpha= | 8.5 | deg
XFOIL ncrit=9 |  |  |  | L/D Max: | 214.834 | at alpha= | 1.5 | deg
Re: | 7000000 |  |  | Cd Min: | 0.16179 | at alpha= | 13.5 | deg
Mach: | 0.5 |  |  | Cl=0 at alpha= | -99 | deg
|  |  |  | @ Cl=0.1, Cd= | 0.00444
|  |  |  | @ Cl=0.4, Cd= | 0.00444
|  |  |  | @ Cl=0.6, Cd= | 0.00444
alpha (deg) | Cl | Cd | Cm | Cl/Cd
0 | 0.6387 | 0.00444 | -0.146 | 143.8514
0.5 | 0.7061 | 0.00395 | -0.1471 | 178.7595
1 | 0.7731 | 0.00379 | -0.1478 | 203.9842
1.5 | 0.84 | 0.00391 | -0.1482 | 214.8338
2 | 0.9036 | 0.00425 | -0.1478 | 212.6118
2.5 | 0.9472 | 0.00568 | -0.1439 | 166.7606
3 | 0.991 | 0.00694 | -0.1399 | 142.7954
3.5 | 1.0313 | 0.00817 | -0.135 | 126.2301
4 | 1.0776 | 0.00899 | -0.1308 | 119.8665
4.5 | 1.1224 | 0.00949 | -0.1258 | 118.2719
5 | 1.1696 | 0.01006 | -0.1213 | 116.2624
5.5 | 1.2167 | 0.01076 | -0.1167 | 113.0762
6 | 1.2647 | 0.01153 | -0.1121 | 109.6878
6.5 | 1.3105 | 0.01249 | -0.1069 | 104.9239
7 | 1.3537 | 0.0137 | -0.1011 | 98.8102
7.5 | 1.3778 | 0.01594 | -0.0926 | 86.4366
8.5 | 1.3794 | 0.02617 | -0.0723 | 52.7092
9 | 1.3663 | 0.03511 | -0.064 | 38.9148
9.5 | 1.3353 | 0.04405 | -0.0575 | 30.3133
10 | 1.2972 | 0.05412 | -0.054 | 23.969
10.5 | 1.2572 | 0.06573 | -0.0543 | 19.1267
11 | 1.2187 | 0.07908 | -0.0584 | 15.411
11.5 | 1.1829 | 0.09436 | -0.0664 | 12.536
12 | 1.1537 | 0.1114 | -0.0776 | 10.3564
12.5 | 1.1367 | 0.13009 | -0.0902 | 8.7378
13 | 1.1266 | 0.14661 | -0.1004 | 7.6843
13.5 | 1.1206 | 0.16179 | -0.1098 | 6.9263

## 97. Re 8M Mach 0.00 (1)
BIGFOIL.COM POLAR EXPORT
NACA65-610 a=0.8
NACA65-610 a=0.8 |  |  |  | Cl Max: | 1.276 | at alpha= | 8 | deg
JavaFoil+Calcfoil stall+Eppler ext transition |  |  |  | L/D Max: | 189.828 | at alpha= | 2.5 | deg
Re: | 8000000 |  |  | Cd Min: | 0.00432 | at alpha= | -0.5 | deg
Mach: | 0 |  |  | Cl=0 at alpha= | -4.6842 | deg
|  |  |  | @ Cl=0.1, Cd= | 0.0058841
|  |  |  | @ Cl=0.4, Cd= | 0.0053483
|  |  |  | @ Cl=0.6, Cd= | 0.0044064
alpha (deg) | Cl | Cd | Cm | Cl/Cd
-17 | -0.263 | 0.12974 | -0.045 | -2.027
-16.5 | -0.276 | 0.12204 | -0.045 | -2.264
-16 | -0.29 | 0.11698 | -0.045 | -2.477
-15.5 | -0.303 | 0.11131 | -0.045 | -2.725
-15 | -0.317 | 0.10462 | -0.046 | -3.029
-14.5 | -0.33 | 0.09965 | -0.046 | -3.309
-14 | -0.342 | 0.09395 | -0.047 | -3.643
-13.5 | -0.353 | 0.09014 | -0.046 | -3.918
-13 | -0.363 | 0.08506 | -0.047 | -4.268
-12.5 | -0.37 | 0.08174 | -0.046 | -4.532
-12 | -0.374 | 0.07741 | -0.046 | -4.829
-11.5 | -0.372 | 0.07318 | -0.046 | -5.079
-11 | -0.367 | 0.06992 | -0.046 | -5.242
-10.5 | -0.358 | 0.06431 | -0.047 | -5.57
-10 | -0.346 | 0.06079 | -0.049 | -5.698
-9.5 | -0.33 | 0.05711 | -0.049 | -5.786
-9 | -0.311 | 0.0532 | -0.052 | -5.848
-8.5 | -0.288 | 0.0496 | -0.053 | -5.799
-8 | -0.26 | 0.04634 | -0.056 | -5.619
-7.5 | -0.283 | 0.0069 | -0.105 | -41.037
-7 | -0.24 | 0.00676 | -0.106 | -35.541
-6.5 | -0.193 | 0.00657 | -0.107 | -29.441
-6 | -0.143 | 0.00643 | -0.107 | -22.287
-5.5 | -0.091 | 0.00632 | -0.108 | -14.333
-5 | -0.036 | 0.0062 | -0.108 | -5.737
-4.5 | 0.021 | 0.00607 | -0.109 | 3.476
-4 | 0.079 | 0.006 | -0.11 | 13.159
-3.5 | 0.137 | 0.00568 | -0.11 | 24.188
-3 | 0.196 | 0.00556 | -0.111 | 35.323
-2.5 | 0.255 | 0.00549 | -0.111 | 46.562
-2 | 0.315 | 0.00544 | -0.112 | 57.888
-1.5 | 0.374 | 0.00537 | -0.113 | 69.703
-1 | 0.434 | 0.00532 | -0.113 | 81.567
-0.5 | 0.493 | 0.00432 | -0.114 | 114.054
0 | 0.551 | 0.00434 | -0.114 | 127.043
0.5 | 0.61 | 0.00442 | -0.115 | 138.107
1 | 0.668 | 0.00449 | -0.116 | 148.746
1.5 | 0.727 | 0.00456 | -0.116 | 159.318
2 | 0.785 | 0.00457 | -0.117 | 171.987
2.5 | 0.84 | 0.00443 | -0.117 | 189.828
3 | 0.896 | 0.00494 | -0.118 | 181.157
3.5 | 0.951 | 0.00534 | -0.118 | 178.073
4 | 1.003 | 0.00871 | -0.119 | 115.176
4.5 | 1.054 | 0.00906 | -0.119 | 116.317
5 | 1.102 | 0.00944 | -0.12 | 116.679
5.5 | 1.146 | 0.00979 | -0.12 | 117.029
6 | 1.186 | 0.0102 | -0.121 | 116.273
6.5 | 1.222 | 0.01064 | -0.121 | 114.896
7 | 1.252 | 0.01116 | -0.122 | 112.153
7.5 | 1.268 | 0.01165 | -0.122 | 108.832
8 | 1.276 | 0.01222 | -0.123 | 104.351
8.5 | 1.273 | 0.01282 | -0.123 | 99.319
9 | 1.262 | 0.01347 | -0.123 | 93.655
9.5 | 1.242 | 0.0141 | -0.124 | 88.074
10 | 1.213 | 0.01503 | -0.124 | 80.663
10.5 | 1.176 | 0.01578 | -0.124 | 74.523
11 | 1.134 | 0.01656 | -0.125 | 68.44
11.5 | 1.08 | 0.01846 | -0.124 | 58.489
12 | 1.03 | 0.01915 | -0.124 | 53.797
12.5 | 0.976 | 0.02043 | -0.124 | 47.787
13 | 0.78 | 0.07829 | -0.081 | 9.965

## 98. Re 8M Mach 0.00 (2)
BIGFOIL.COM POLAR EXPORT
NACA65-610 a=0.8
NACA65-610 a=0.8 |  |  |  | Cl Max: | 1.8275 | at alpha= | 17.5 | deg
XFOIL ncrit=9 |  |  |  | L/D Max: | 191.213 | at alpha= | 1.5 | deg
Re: | 8000000 |  |  | Cd Min: | 0.08573 | at alpha= | 20 | deg
Mach: | 0 |  |  | Cl=0 at alpha= | -4.6986 | deg
|  |  |  | @ Cl=0.1, Cd= | 0.0049819
|  |  |  | @ Cl=0.4, Cd= | 0.0045523
|  |  |  | @ Cl=0.6, Cd= | 0.0038169
alpha (deg) | Cl | Cd | Cm | Cl/Cd
-15.5 | -1.0923 | 0.02653 | -0.1122 | -41.1723
-15 | -1.0691 | 0.0236 | -0.1115 | -45.3008
-14.5 | -1.0335 | 0.0215 | -0.1112 | -48.0698
-14 | -0.9992 | 0.01872 | -0.1109 | -53.3761
-13.5 | -0.9609 | 0.01601 | -0.1106 | -60.0187
-13 | -0.9163 | 0.01401 | -0.1106 | -65.4033
-12.5 | -0.8676 | 0.01258 | -0.1108 | -68.9666
-12 | -0.816 | 0.0116 | -0.1111 | -70.3448
-11.5 | -0.7629 | 0.01086 | -0.1115 | -70.2486
-11 | -0.7089 | 0.01026 | -0.1119 | -69.0936
-10.5 | -0.6542 | 0.00969 | -0.1123 | -67.5129
-10 | -0.5991 | 0.00916 | -0.1128 | -65.4039
-9.5 | -0.5448 | 0.00829 | -0.1132 | -65.7177
-9 | -0.4895 | 0.00771 | -0.1137 | -63.489
-8.5 | -0.4332 | 0.0073 | -0.1142 | -59.3425
-8 | -0.3766 | 0.00699 | -0.1148 | -53.877
-7.5 | -0.3196 | 0.00679 | -0.1154 | -47.0692
-7 | -0.2628 | 0.00649 | -0.116 | -40.4931
-6.5 | -0.2062 | 0.00599 | -0.1166 | -34.424
-6 | -0.1492 | 0.00571 | -0.1171 | -26.1296
-5.5 | -0.092 | 0.0055 | -0.1177 | -16.7273
-5 | -0.0346 | 0.00538 | -0.1184 | -6.4312
-4.5 | 0.0228 | 0.00529 | -0.119 | 4.31
-4 | 0.0802 | 0.00503 | -0.1196 | 15.9443
-3.5 | 0.1378 | 0.00489 | -0.1202 | 28.18
-3 | 0.1954 | 0.00481 | -0.1209 | 40.6237
-2.5 | 0.2531 | 0.00471 | -0.1216 | 53.7367
-2 | 0.3107 | 0.00462 | -0.1222 | 67.2511
-1.5 | 0.3682 | 0.00458 | -0.1228 | 80.393
-1 | 0.4256 | 0.00453 | -0.1234 | 93.9514
-0.5 | 0.4829 | 0.00442 | -0.1241 | 109.2534
0 | 0.54 | 0.00418 | -0.1248 | 129.1866
0.5 | 0.5968 | 0.00383 | -0.1257 | 155.8225
1 | 0.6532 | 0.0036 | -0.1264 | 181.4444
1.5 | 0.7094 | 0.00371 | -0.1268 | 191.2129
2 | 0.759 | 0.0045 | -0.1262 | 168.6667
2.5 | 0.8055 | 0.00555 | -0.125 | 145.1351
3 | 0.8546 | 0.00629 | -0.1243 | 135.8665
3.5 | 0.9039 | 0.00697 | -0.1235 | 129.6844
4 | 0.9535 | 0.00758 | -0.1228 | 125.7916
4.5 | 1.0048 | 0.00799 | -0.1224 | 125.7572
5 | 1.0566 | 0.00833 | -0.122 | 126.8427
5.5 | 1.1077 | 0.00869 | -0.1216 | 127.4684
6 | 1.1588 | 0.00901 | -0.1211 | 128.6127
6.5 | 1.2085 | 0.00941 | -0.1205 | 128.4272
7 | 1.2576 | 0.0098 | -0.1197 | 128.3265
7.5 | 1.306 | 0.01018 | -0.1188 | 128.2908
8 | 1.3491 | 0.01039 | -0.1169 | 129.846
8.5 | 1.3939 | 0.01094 | -0.1154 | 127.4132
9 | 1.4367 | 0.01154 | -0.1136 | 124.4974
9.5 | 1.4752 | 0.01216 | -0.1109 | 121.3158
10 | 1.5046 | 0.01293 | -0.1064 | 116.365
10.5 | 1.5364 | 0.01372 | -0.1027 | 111.9825
11 | 1.5705 | 0.01447 | -0.0997 | 108.5349
11.5 | 1.6029 | 0.01537 | -0.0965 | 104.2876
12 | 1.6334 | 0.01645 | -0.0932 | 99.2948
12.5 | 1.6616 | 0.01771 | -0.0897 | 93.8227
13 | 1.6898 | 0.01903 | -0.0864 | 88.7966
13.5 | 1.7121 | 0.02084 | -0.0825 | 82.1545
14 | 1.738 | 0.02241 | -0.0794 | 77.5547
14.5 | 1.7593 | 0.02441 | -0.0759 | 72.0729
15 | 1.7794 | 0.02657 | -0.0726 | 66.9703
15.5 | 1.796 | 0.02909 | -0.0693 | 61.7394
16 | 1.8081 | 0.03214 | -0.0659 | 56.257
16.5 | 1.8176 | 0.03561 | -0.0628 | 51.0418
17 | 1.8256 | 0.03942 | -0.0602 | 46.3115
17.5 | 1.8275 | 0.04414 | -0.0578 | 41.4024
18 | 1.8233 | 0.04986 | -0.0559 | 36.5684
18.5 | 1.8153 | 0.05648 | -0.0548 | 32.1406
19 | 1.8026 | 0.06418 | -0.0547 | 28.0866
19.5 | 1.7797 | 0.07404 | -0.0559 | 24.037
20 | 1.7502 | 0.08573 | -0.059 | 20.4153

## 99. Re 8M Mach 0.10 (1)
BIGFOIL.COM POLAR EXPORT
NACA65-610 a=0.8
NACA65-610 a=0.8 |  |  |  | Cl Max: | 1.274 | at alpha= | 8 | deg
JavaFoil+Calcfoil stall+Eppler ext transition |  |  |  | L/D Max: | 191.264 | at alpha= | 2.5 | deg
Re: | 8000000 |  |  | Cd Min: | 0.00433 | at alpha= | -0.5 | deg
Mach: | 0.1 |  |  | Cl=0 at alpha= | -4.6842 | deg
|  |  |  | @ Cl=0.1, Cd= | 0.0058754
|  |  |  | @ Cl=0.4, Cd= | 0.005364
|  |  |  | @ Cl=0.6, Cd= | 0.0043956
alpha (deg) | Cl | Cd | Cm | Cl/Cd
-16.5 | -0.237 | 0.1242 | -0.045 | -1.912
-16 | -0.253 | 0.11805 | -0.046 | -2.141
-15.5 | -0.268 | 0.11195 | -0.046 | -2.396
-15 | -0.284 | 0.10664 | -0.046 | -2.661
-14.5 | -0.299 | 0.10078 | -0.046 | -2.969
-14 | -0.314 | 0.09418 | -0.047 | -3.336
-13.5 | -0.328 | 0.09092 | -0.046 | -3.608
-13 | -0.341 | 0.08684 | -0.047 | -3.922
-12.5 | -0.351 | 0.08179 | -0.046 | -4.293
-12 | -0.357 | 0.07791 | -0.046 | -4.587
-11.5 | -0.358 | 0.07337 | -0.046 | -4.877
-11 | -0.355 | 0.06982 | -0.047 | -5.088
-10.5 | -0.349 | 0.06495 | -0.047 | -5.375
-10 | -0.339 | 0.06117 | -0.048 | -5.546
-9.5 | -0.325 | 0.05748 | -0.048 | -5.658
-9 | -0.307 | 0.05333 | -0.051 | -5.764
-8.5 | -0.285 | 0.04999 | -0.053 | -5.704
-8 | -0.259 | 0.04676 | -0.055 | -5.535
-7.5 | -0.234 | 0.03654 | -0.072 | -6.407
-7 | -0.24 | 0.00676 | -0.107 | -35.487
-6.5 | -0.194 | 0.00659 | -0.107 | -29.358
-6 | -0.144 | 0.00645 | -0.108 | -22.28
-5.5 | -0.091 | 0.0063 | -0.108 | -14.404
-5 | -0.036 | 0.00624 | -0.109 | -5.724
-4.5 | 0.021 | 0.00608 | -0.11 | 3.489
-4 | 0.079 | 0.006 | -0.11 | 13.223
-3.5 | 0.138 | 0.00565 | -0.111 | 24.41
-3 | 0.197 | 0.0056 | -0.111 | 35.242
-2.5 | 0.257 | 0.00549 | -0.112 | 46.717
-2 | 0.316 | 0.00542 | -0.113 | 58.358
-1.5 | 0.376 | 0.00538 | -0.113 | 69.862
-1 | 0.436 | 0.00534 | -0.114 | 81.695
-0.5 | 0.496 | 0.00433 | -0.114 | 114.499
0 | 0.554 | 0.00438 | -0.115 | 126.48
0.5 | 0.613 | 0.0044 | -0.116 | 139.422
1 | 0.672 | 0.00447 | -0.116 | 150.16
1.5 | 0.731 | 0.00458 | -0.117 | 159.527
2 | 0.789 | 0.00459 | -0.117 | 172.071
2.5 | 0.844 | 0.00441 | -0.118 | 191.264
3 | 0.9 | 0.00493 | -0.118 | 182.438
3.5 | 0.955 | 0.0054 | -0.119 | 176.843
4 | 1.008 | 0.00875 | -0.119 | 115.145
4.5 | 1.059 | 0.0091 | -0.12 | 116.433
5 | 1.107 | 0.00949 | -0.12 | 116.609
5.5 | 1.151 | 0.00986 | -0.121 | 116.673
6 | 1.19 | 0.01027 | -0.121 | 115.852
6.5 | 1.225 | 0.01077 | -0.122 | 113.775
7 | 1.254 | 0.01125 | -0.122 | 111.466
7.5 | 1.269 | 0.0118 | -0.123 | 107.57
8 | 1.274 | 0.01237 | -0.123 | 102.986
8.5 | 1.268 | 0.01297 | -0.123 | 97.818
9 | 1.253 | 0.01364 | -0.124 | 91.851
9.5 | 1.228 | 0.01436 | -0.124 | 85.511
10 | 1.193 | 0.01534 | -0.125 | 77.82
10.5 | 1.152 | 0.01597 | -0.125 | 72.102
11 | 1.103 | 0.01692 | -0.125 | 65.174
11.5 | 0.874 | 0.06845 | -0.078 | 12.768
12 | 0.971 | 0.02224 | -0.122 | 43.652
12.5 | 0.92 | 0.02212 | -0.124 | 41.596
13 | 0.724 | 0.08645 | -0.069 | 8.377

## 100. Re 8M Mach 0.10 (2)
BIGFOIL.COM POLAR EXPORT
NACA65-610 a=0.8
NACA65-610 a=0.8 |  |  |  | Cl Max: | 1.8026 | at alpha= | 17 | deg
XFOIL ncrit=9 |  |  |  | L/D Max: | 191.828 | at alpha= | 1.5 | deg
Re: | 8000000 |  |  | Cd Min: | 0.10642 | at alpha= | 20 | deg
Mach: | 0.1 |  |  | Cl=0 at alpha= | -4.6957 | deg
|  |  |  | @ Cl=0.1, Cd= | 0.0050097
|  |  |  | @ Cl=0.4, Cd= | 0.0045592
|  |  |  | @ Cl=0.6, Cd= | 0.0038424
alpha (deg) | Cl | Cd | Cm | Cl/Cd
-14 | -0.9627 | 0.02623 | -0.1145 | -36.7022
-13.5 | -0.9463 | 0.02111 | -0.114 | -44.8271
-13 | -0.9169 | 0.01675 | -0.1136 | -54.7403
-12.5 | -0.873 | 0.01429 | -0.1134 | -61.0917
-12 | -0.824 | 0.01255 | -0.1134 | -65.6574
-11.5 | -0.7715 | 0.01146 | -0.1135 | -67.3211
-11 | -0.7171 | 0.01068 | -0.1138 | -67.1442
-10.5 | -0.6618 | 0.01001 | -0.114 | -66.1139
-10 | -0.6059 | 0.00943 | -0.1144 | -64.2524
-9.5 | -0.5505 | 0.00865 | -0.1147 | -63.6416
-9 | -0.4947 | 0.00791 | -0.115 | -62.5411
-8.5 | -0.4379 | 0.00742 | -0.1154 | -59.0162
-8 | -0.3806 | 0.00707 | -0.1159 | -53.8331
-7.5 | -0.323 | 0.00685 | -0.1164 | -47.1533
-7 | -0.2653 | 0.00663 | -0.117 | -40.0151
-6.5 | -0.2084 | 0.00606 | -0.1174 | -34.3894
-6 | -0.1508 | 0.00575 | -0.118 | -26.2261
-5.5 | -0.0931 | 0.00553 | -0.1185 | -16.8354
-5 | -0.0353 | 0.00539 | -0.1191 | -6.5492
-4.5 | 0.0227 | 0.0053 | -0.1197 | 4.283
-4 | 0.0805 | 0.00505 | -0.1203 | 15.9406
-3 | 0.1965 | 0.00481 | -0.1216 | 40.8524
-2.5 | 0.2545 | 0.00472 | -0.1222 | 53.9195
-2 | 0.3125 | 0.00462 | -0.1229 | 67.6407
-1.5 | 0.3703 | 0.00459 | -0.1235 | 80.6754
-1 | 0.4281 | 0.00453 | -0.1241 | 94.5033
-0.5 | 0.4857 | 0.00443 | -0.1248 | 109.6388
0 | 0.5432 | 0.00419 | -0.1255 | 129.642
0.5 | 0.6004 | 0.00384 | -0.1264 | 156.3542
1 | 0.6571 | 0.0036 | -0.1271 | 182.5278
1.5 | 0.7136 | 0.00372 | -0.1275 | 191.828
2 | 0.7635 | 0.0045 | -0.1268 | 169.6667
2.5 | 0.81 | 0.00556 | -0.1256 | 145.6835
3 | 0.8592 | 0.00631 | -0.1248 | 136.1648
3.5 | 0.9085 | 0.00701 | -0.124 | 129.6006
4 | 0.9584 | 0.00761 | -0.1232 | 125.9396
4.5 | 1.01 | 0.00802 | -0.1228 | 125.9352
5 | 1.0621 | 0.00837 | -0.1224 | 126.8937
5.5 | 1.1134 | 0.00874 | -0.1218 | 127.3913
6 | 1.1648 | 0.00906 | -0.1213 | 128.5651
6.5 | 1.2146 | 0.00947 | -0.1205 | 128.2577
7.5 | 1.3122 | 0.01027 | -0.1187 | 127.7702
8 | 1.3555 | 0.01048 | -0.1166 | 129.3416
8.5 | 1.3994 | 0.0111 | -0.1148 | 126.0721
9 | 1.4422 | 0.01169 | -0.1127 | 123.3704
9.5 | 1.4761 | 0.01234 | -0.1089 | 119.6191
10 | 1.506 | 0.01319 | -0.1045 | 114.1774
10.5 | 1.5398 | 0.01396 | -0.1011 | 110.3009
11 | 1.5738 | 0.01479 | -0.0978 | 106.4097
11.5 | 1.6054 | 0.01582 | -0.0944 | 101.4791
12 | 1.6351 | 0.01702 | -0.0908 | 96.0693
12.5 | 1.6632 | 0.01839 | -0.0872 | 90.4405
13 | 1.6908 | 0.01984 | -0.0838 | 85.2218
13.5 | 1.7122 | 0.02182 | -0.0797 | 78.4693
14 | 1.737 | 0.02361 | -0.0763 | 73.5705
14.5 | 1.7566 | 0.02588 | -0.0727 | 67.8748
15 | 1.7749 | 0.02836 | -0.0692 | 62.5846
15.5 | 1.7885 | 0.03133 | -0.0657 | 57.0859
16 | 1.7966 | 0.03499 | -0.0622 | 51.3461
16.5 | 1.801 | 0.03924 | -0.0591 | 45.897
17 | 1.8026 | 0.04408 | -0.0565 | 40.8938
17.5 | 1.7964 | 0.05014 | -0.0545 | 35.8277
18 | 1.7827 | 0.05763 | -0.0533 | 30.9335
18.5 | 1.7617 | 0.06669 | -0.0535 | 26.4163
19 | 1.7344 | 0.07757 | -0.0554 | 22.3592
19.5 | 1.6992 | 0.09077 | -0.0595 | 18.7198
20 | 1.6575 | 0.10642 | -0.0664 | 15.5751

## 101. Re 8M Mach 0.25 (1)
BIGFOIL.COM POLAR EXPORT
NACA65-610 a=0.8
NACA65-610 a=0.8 |  |  |  | Cl Max: | 1.265 | at alpha= | 7.5 | deg
JavaFoil+Calcfoil stall+Eppler ext transition |  |  |  | L/D Max: | 192.905 | at alpha= | 2.5 | deg
Re: | 8000000 |  |  | Cd Min: | 0.00425 | at alpha= | 2 | deg
Mach: | 0.25 |  |  | Cl=0 at alpha= | -4.6897 | deg
|  |  |  | @ Cl=0.1, Cd= | 0.0058226
|  |  |  | @ Cl=0.4, Cd= | 0.08792
|  |  |  | @ Cl=0.6, Cd= | 0.08792
alpha (deg) | Cl | Cd | Cm | Cl/Cd
-14.5 | -0.056 | 0.10152 | -0.049 | -0.553
-14 | -0.053 | 0.09661 | -0.049 | -0.552
-13.5 | -0.05 | 0.0915 | -0.049 | -0.552
-13 | -0.111 | 0.08932 | -0.048 | -1.242
-12.5 | -0.166 | 0.0816 | -0.049 | -2.034
-12 | -0.205 | 0.07855 | -0.049 | -2.605
-11.5 | -0.232 | 0.07311 | -0.05 | -3.174
-11 | -0.254 | 0.06897 | -0.05 | -3.677
-10.5 | -0.269 | 0.06533 | -0.05 | -4.119
-10 | -0.278 | 0.06288 | -0.048 | -4.42
-9.5 | -0.28 | 0.05888 | -0.049 | -4.761
-9 | -0.275 | 0.05647 | -0.048 | -4.878
-8.5 | -0.264 | 0.05214 | -0.05 | -5.062
-8 | -0.246 | 0.04853 | -0.052 | -5.066
-7.5 | -0.222 | 0.04522 | -0.055 | -4.899
-7 | -0.192 | 0.04082 | -0.062 | -4.713
-6.5 | -0.193 | 0.00673 | -0.11 | -28.733
-6 | -0.145 | 0.00655 | -0.111 | -22.114
-5.5 | -0.092 | 0.0064 | -0.111 | -14.398
-5 | -0.036 | 0.00628 | -0.112 | -5.797
-4.5 | 0.022 | 0.00615 | -0.113 | 3.525
-4 | 0.081 | 0.00586 | -0.113 | 13.862
-3.5 | 0.142 | 0.00574 | -0.114 | 24.645
-3 | 0.202 | 0.00562 | -0.114 | 35.981
-2.5 | 0.264 | 0.00555 | -0.115 | 47.496
-2 | 0.325 | 0.00547 | -0.116 | 59.443
-1.5 | 0.386 | 0.0054 | -0.116 | 71.544
-1 | 0.448 | 0.00533 | -0.117 | 84.168
-0.5 | 0.509 | 0.00433 | -0.118 | 117.503
0 | 0.569 | 0.00438 | -0.118 | 129.862
0.5 | 0.63 | 0.00444 | -0.119 | 141.873
1 | 0.69 | 0.00454 | -0.119 | 152.058
1.5 | 0.751 | 0.00463 | -0.12 | 162.026
2 | 0.811 | 0.00425 | -0.121 | 190.658
2.5 | 0.867 | 0.0045 | -0.121 | 192.905
3 | 0.924 | 0.00504 | -0.122 | 183.264
3.5 | 0.98 | 0.0055 | -0.122 | 178.128
4 | 1.033 | 0.00904 | -0.123 | 114.338
4.5 | 1.085 | 0.00943 | -0.123 | 115.092
5 | 1.132 | 0.00981 | -0.124 | 115.385
5.5 | 1.175 | 0.01024 | -0.124 | 114.697
6 | 1.211 | 0.0107 | -0.125 | 113.213
6.5 | 1.242 | 0.01125 | -0.125 | 110.39
7 | 1.264 | 0.01186 | -0.125 | 106.54
7.5 | 1.265 | 0.01246 | -0.126 | 101.499
8 | 1.252 | 0.01314 | -0.126 | 95.234
8.5 | 1.221 | 0.01392 | -0.127 | 87.75
9 | 1.174 | 0.01471 | -0.127 | 79.815
9.5 | 1.11 | 0.01564 | -0.127 | 70.962
10 | 0.849 | 0.06171 | -0.071 | 13.759
10.5 | 0.771 | 0.06721 | -0.067 | 11.466
11 | 0.687 | 0.0698 | -0.071 | 9.841
11.5 | 0.592 | 0.07576 | -0.066 | 7.814
12 | 0.492 | 0.08369 | -0.063 | 5.881
12.5 | 0.388 | 0.08792 | -0.064 | 4.41

## 102. Re 8M Mach 0.25 (2)
BIGFOIL.COM POLAR EXPORT
NACA65-610 a=0.8
NACA65-610 a=0.8 |  |  |  | Cl Max: | 1.6667 | at alpha= | 13 | deg
XFOIL ncrit=9 |  |  |  | L/D Max: | 198.091 | at alpha= | 1.5 | deg
Re: | 8000000 |  |  | Cd Min: | 0.15002 | at alpha= | -14.5 | deg
Mach: | 0.25 |  |  | Cl=0 at alpha= | -4.6777 | deg
|  |  |  | @ Cl=0.1, Cd= | 0.0050856
|  |  |  | @ Cl=0.4, Cd= | 0.0045921
|  |  |  | @ Cl=0.6, Cd= | 0.0039802
alpha (deg) | Cl | Cd | Cm | Cl/Cd
-14.5 | -0.3331 | 0.15002 | -0.0555 | -2.2204
-14 | -0.316 | 0.14293 | -0.0595 | -2.2109
-13.5 | -0.3055 | 0.13375 | -0.0638 | -2.2841
-12 | -0.2767 | 0.10837 | -0.0762 | -2.5533
-11.5 | -0.2641 | 0.10148 | -0.0799 | -2.6025
-11 | -0.2512 | 0.09503 | -0.0834 | -2.6434
-10.5 | -0.2766 | 0.0812 | -0.0895 | -3.4064
-9.5 | -0.5785 | 0.01204 | -0.1233 | -48.0482
-9 | -0.5215 | 0.01035 | -0.1229 | -50.3865
-8.5 | -0.4633 | 0.00883 | -0.1226 | -52.4689
-8 | -0.4034 | 0.0079 | -0.1224 | -51.0633
-7.5 | -0.3422 | 0.00738 | -0.1223 | -46.3686
-7 | -0.2811 | 0.00702 | -0.1224 | -40.0427
-6.5 | -0.22 | 0.00675 | -0.1225 | -32.5926
-6 | -0.1602 | 0.00605 | -0.1227 | -26.4793
-5.5 | -0.0996 | 0.00574 | -0.123 | -17.3519
-5 | -0.039 | 0.00551 | -0.1233 | -7.078
-4.5 | 0.0215 | 0.00537 | -0.1238 | 4.0037
-4 | 0.0818 | 0.00514 | -0.1242 | 15.9144
-3.5 | 0.142 | 0.00496 | -0.1248 | 28.629
-2.5 | 0.2622 | 0.00478 | -0.126 | 54.8536
-2 | 0.3223 | 0.00465 | -0.1266 | 69.3118
-1.5 | 0.3822 | 0.00461 | -0.1272 | 82.9067
-1 | 0.442 | 0.00455 | -0.1279 | 97.1429
-0.5 | 0.5014 | 0.00447 | -0.1285 | 112.17
0 | 0.5607 | 0.00422 | -0.1293 | 132.8673
0.5 | 0.6197 | 0.00386 | -0.1302 | 160.544
1 | 0.6783 | 0.00362 | -0.1309 | 187.3757
1.5 | 0.7369 | 0.00372 | -0.1314 | 198.0914
2 | 0.7885 | 0.00447 | -0.1306 | 176.3982
2.5 | 0.8347 | 0.00563 | -0.129 | 148.2593
3 | 0.8843 | 0.00645 | -0.1279 | 137.1008
3.5 | 0.9342 | 0.00719 | -0.1267 | 129.9305
4 | 0.9847 | 0.00784 | -0.1256 | 125.5995
4.5 | 1.038 | 0.00824 | -0.1249 | 125.9709
5 | 1.0916 | 0.00859 | -0.1241 | 127.078
5.5 | 1.144 | 0.009 | -0.1232 | 127.1111
6 | 1.1963 | 0.00937 | -0.1221 | 127.6734
6.5 | 1.2466 | 0.00984 | -0.1207 | 126.687
7 | 1.2968 | 0.01026 | -0.1192 | 126.3938
7.5 | 1.3437 | 0.01081 | -0.117 | 124.3016
8 | 1.3837 | 0.01112 | -0.1134 | 124.4335
8.5 | 1.4185 | 0.01179 | -0.1087 | 120.3138
9 | 1.4527 | 0.01262 | -0.1042 | 115.1109
9.5 | 1.4869 | 0.01361 | -0.0998 | 109.2506
10 | 1.5217 | 0.01464 | -0.0957 | 103.9413
10.5 | 1.5539 | 0.01592 | -0.0913 | 97.6068
11 | 1.5851 | 0.01735 | -0.087 | 91.3602
11.5 | 1.6116 | 0.0192 | -0.0822 | 83.9375
12 | 1.6353 | 0.0214 | -0.0773 | 76.4159
12.5 | 1.6548 | 0.02408 | -0.0722 | 68.7209
13 | 1.6667 | 0.02759 | -0.0669 | 60.4096
13.5 | 1.6657 | 0.03251 | -0.0612 | 51.2365
14 | 1.6558 | 0.03854 | -0.056 | 42.9632
14.5 | 1.6374 | 0.04588 | -0.052 | 35.6888
15 | 1.6118 | 0.05466 | -0.0496 | 29.4877
15.5 | 1.5743 | 0.06595 | -0.0496 | 23.8711
16 | 1.533 | 0.07924 | -0.0525 | 19.3463
16.5 | 1.4905 | 0.09454 | -0.0586 | 15.7658
17 | 1.4534 | 0.11084 | -0.0673 | 13.1126
17.5 | 1.416 | 0.12935 | -0.0789 | 10.947
18 | 1.3812 | 0.14925 | -0.0922 | 9.2543

## 103. Re 8M Mach 0.50 (1)
BIGFOIL.COM POLAR EXPORT
NACA65-610 a=0.8
NACA65-610 a=0.8 |  |  |  | Cl Max: | 1.403 | at alpha= | 20 | deg
JavaFoil+Calcfoil stall+Eppler ext transition |  |  |  | L/D Max: | 202.11 | at alpha= | 2 | deg
Re: | 8000000 |  |  | Cd Min: | 0.00414 | at alpha= | 0.5 | deg
Mach: | 0.5 |  |  | Cl=0 at alpha= | -4.717 | deg
|  |  |  | @ Cl=0.1, Cd= | 0.0060904
|  |  |  | @ Cl=0.4, Cd= | 0.0055604
|  |  |  | @ Cl=0.6, Cd= | 0.0049063
alpha (deg) | Cl | Cd | Cm | Cl/Cd
-20 | -0.829 | 0.14952 | -0.059 | -5.545
-19.5 | -0.803 | 0.14584 | -0.059 | -5.504
-19 | -0.776 | 0.14802 | -0.06 | -5.243
-18.5 | -0.75 | 0.13739 | -0.06 | -5.455
-18 | -0.722 | 0.13241 | -0.06 | -5.455
-17.5 | -0.695 | 0.12474 | -0.06 | -5.574
-17 | -0.669 | 0.118 | -0.06 | -5.666
-16.5 | -0.642 | 0.11076 | -0.061 | -5.797
-16 | -0.615 | 0.10407 | -0.062 | -5.913
-15.5 | -0.587 | 0.11085 | -0.059 | -5.291
-15 | -0.56 | 0.10393 | -0.059 | -5.384
-14.5 | -0.533 | 0.09638 | -0.06 | -5.528
-14 | -0.506 | 0.08964 | -0.062 | -5.65
-13.5 | -0.48 | 0.08367 | -0.063 | -5.739
-13 | -0.455 | 0.07622 | -0.067 | -5.964
-12.5 | -0.429 | 0.07034 | -0.07 | -6.096
-12 | -0.396 | 0.08271 | -0.057 | -4.789
-11.5 | -0.369 | 0.0753 | -0.058 | -4.904
-11 | -0.343 | 0.06848 | -0.06 | -5.002
-10.5 | -0.316 | 0.06192 | -0.064 | -5.111
-10 | -0.29 | 0.05717 | -0.067 | -5.073
-9.5 | -0.267 | 0.0473 | -0.079 | -5.651
-9 | -0.276 | 0.01139 | -0.113 | -24.198
-8.5 | -0.206 | 0.05481 | -0.057 | -3.766
-8 | -0.179 | 0.05233 | -0.056 | -3.425
-7.5 | -0.152 | 0.04745 | -0.058 | -3.209
-7 | -0.125 | 0.04376 | -0.06 | -2.865
-6.5 | -0.099 | 0.04057 | -0.065 | -2.429
-6 | -0.071 | 0.04077 | -0.058 | -1.744
-5.5 | -0.065 | 0.03936 | -0.056 | -1.659
-5 | -0.03 | 0.03557 | -0.06 | -0.842
-4.5 | 0.023 | 0.00624 | -0.126 | 3.719
-4 | 0.089 | 0.00612 | -0.127 | 14.508
-3.5 | 0.156 | 0.00594 | -0.127 | 26.267
-3 | 0.224 | 0.0058 | -0.128 | 38.686
-2.5 | 0.293 | 0.00567 | -0.129 | 51.698
-2 | 0.362 | 0.00561 | -0.129 | 64.546
-1.5 | 0.431 | 0.00552 | -0.13 | 78.089
-1 | 0.501 | 0.00525 | -0.131 | 95.462
-0.5 | 0.569 | 0.00548 | -0.131 | 103.908
0 | 0.636 | 0.00424 | -0.132 | 150.228
0.5 | 0.704 | 0.00414 | -0.133 | 169.794
1 | 0.771 | 0.00418 | -0.133 | 184.356
1.5 | 0.838 | 0.00433 | -0.134 | 193.829
2 | 0.906 | 0.00448 | -0.135 | 202.11
2.5 | 0.966 | 0.00603 | -0.135 | 160.256
3 | 1.028 | 0.00677 | -0.136 | 151.739
3.5 | 1.085 | 0.00986 | -0.136 | 110.056
4 | 1.141 | 0.01041 | -0.136 | 109.624
4.5 | 1.191 | 0.01095 | -0.137 | 108.761
5 | 1.227 | 0.01154 | -0.137 | 106.34
5.5 | 1.244 | 0.01223 | -0.138 | 101.717
6 | 1.225 | 0.01319 | -0.138 | 92.854
6.5 | 1.104 | 0.01432 | -0.139 | 77.06
7 | 0.759 | 0.01526 | -0.139 | 49.712
7.5 | 0.791 | 0.01551 | -0.14 | 50.971
8 | 0.821 | 0.01666 | -0.14 | 49.268
8.5 | 0.85 | 0.01789 | -0.14 | 47.541
9 | 0.724 | 0.06273 | -0.067 | 11.539
9.5 | 0.911 | 0.01901 | -0.141 | 47.951
10 | 0.94 | 0.02075 | -0.142 | 45.285
10.5 | 0.812 | 0.06685 | -0.088 | 12.15
11 | 0.827 | 0.08029 | -0.073 | 10.304
11.5 | 1.028 | 0.02332 | -0.143 | 44.074
12 | 1.052 | 0.0261 | -0.142 | 40.294
12.5 | 0.91 | 0.08614 | -0.085 | 10.56
13 | 0.935 | 0.09297 | -0.086 | 10.058
13.5 | 0.963 | 0.09025 | -0.089 | 10.675
14 | 0.985 | 0.10033 | -0.086 | 9.816
14.5 | 1.021 | 0.10016 | -0.096 | 10.194
15 | 1.032 | 0.10911 | -0.083 | 9.457
15.5 | 1.059 | 0.11359 | -0.086 | 9.319
16 | 1.103 | 0.10784 | -0.102 | 10.233
16.5 | 1.138 | 0.10956 | -0.107 | 10.387
17 | 1.134 | 0.12472 | -0.089 | 9.089
17.5 | 1.166 | 0.12694 | -0.096 | 9.188
18 | 1.26 | 0.09284 | -0.123 | 13.567
18.5 | 1.278 | 0.10263 | -0.122 | 12.448
19 | 1.237 | 0.13908 | -0.095 | 8.895
19.5 | 1.3 | 0.1218 | -0.114 | 10.674
20 | 1.403 | 0.08373 | -0.134 | 16.754

## 104. Re 8M Mach 0.50 (2)
BIGFOIL.COM POLAR EXPORT
NACA65-610 a=0.8
NACA65-610 a=0.8 |  |  |  | Cl Max: | 1.3879 | at alpha= | 7.5 | deg
XFOIL ncrit=9 |  |  |  | L/D Max: | 218.932 | at alpha= | 1.5 | deg
Re: | 8000000 |  |  | Cd Min: | 0.24779 | at alpha= | -20 | deg
Mach: | 0.5 |  |  | Cl=0 at alpha= | -4.6264 | deg
|  |  |  | @ Cl=0.1, Cd= | 0.0057864
|  |  |  | @ Cl=0.4, Cd= | 0.0048002
|  |  |  | @ Cl=0.6, Cd= | 0.0045521
alpha (deg) | Cl | Cd | Cm | Cl/Cd
-20 | -0.568 | 0.24779 | -0.0063 | -2.2923
-19.5 | -0.545 | 0.23975 | -0.0115 | -2.2732
-19 | -0.5222 | 0.23189 | -0.0165 | -2.2519
-18.5 | -0.4996 | 0.22392 | -0.0215 | -2.2312
-18 | -0.4765 | 0.21611 | -0.0266 | -2.2049
-17.5 | -0.4536 | 0.20825 | -0.0315 | -2.1782
-17 | -0.4311 | 0.20024 | -0.0364 | -2.1529
-16.5 | -0.4106 | 0.19162 | -0.0413 | -2.1428
-16 | -0.3889 | 0.1834 | -0.0461 | -2.1205
-15.5 | -0.3687 | 0.17464 | -0.0509 | -2.1112
-15 | -0.347 | 0.16691 | -0.0556 | -2.079
-14.5 | -0.3244 | 0.15989 | -0.0601 | -2.0289
-14 | -0.3022 | 0.15273 | -0.0646 | -1.9787
-13.5 | -0.2824 | 0.14465 | -0.0692 | -1.9523
-13 | -0.2625 | 0.137 | -0.0737 | -1.9161
-12.5 | -0.2436 | 0.12926 | -0.0781 | -1.8846
-12 | -0.2279 | 0.12103 | -0.0824 | -1.883
-11.5 | -0.2133 | 0.1128 | -0.0867 | -1.891
-11 | -0.1969 | 0.10543 | -0.0909 | -1.8676
-10.5 | -0.1791 | 0.09877 | -0.0948 | -1.8133
-10 | -0.1612 | 0.0924 | -0.0985 | -1.7446
-9.5 | -0.1473 | 0.08559 | -0.1021 | -1.721
-9 | -0.1383 | 0.07808 | -0.1059 | -1.7713
-8.5 | -0.1308 | 0.07082 | -0.1097 | -1.8469
-8 | -0.1289 | 0.06339 | -0.1133 | -2.0334
-7.5 | -0.1274 | 0.05663 | -0.1165 | -2.2497
-7 | -0.1411 | 0.04933 | -0.1203 | -2.8603
-6.5 | -0.1325 | 0.04044 | -0.1312 | -3.2765
-5.5 | -0.0834 | 0.02251 | -0.1409 | -3.705
-5 | -0.0464 | 0.01103 | -0.143 | -4.2067
-4.5 | 0.0157 | 0.00704 | -0.1427 | 2.2301
-4 | 0.0856 | 0.00589 | -0.1423 | 14.5331
-3.5 | 0.1565 | 0.00538 | -0.1422 | 29.0892
-3 | 0.2269 | 0.00511 | -0.1423 | 44.4031
-2.5 | 0.2966 | 0.00496 | -0.1426 | 59.7984
-2 | 0.3657 | 0.00485 | -0.1431 | 75.4021
-1.5 | 0.4346 | 0.00475 | -0.1438 | 91.4947
-1 | 0.503 | 0.0047 | -0.1445 | 107.0213
-0.5 | 0.5711 | 0.00465 | -0.1452 | 122.8172
0 | 0.639 | 0.00442 | -0.1461 | 144.5701
0.5 | 0.7064 | 0.00402 | -0.1471 | 175.7214
1 | 0.7736 | 0.00375 | -0.1479 | 206.2933
1.5 | 0.8407 | 0.00384 | -0.1483 | 218.9323
2 | 0.9018 | 0.00435 | -0.1475 | 207.3103
2.5 | 0.9438 | 0.00585 | -0.1434 | 161.3333
3 | 0.9895 | 0.007 | -0.1397 | 141.3571
4 | 1.0829 | 0.0088 | -0.1317 | 123.0568
4.5 | 1.131 | 0.00927 | -0.1274 | 122.0065
5 | 1.177 | 0.00983 | -0.1225 | 119.7355
5.5 | 1.2248 | 0.01047 | -0.1179 | 116.9819
6 | 1.2728 | 0.01122 | -0.1132 | 113.4403
6.5 | 1.3199 | 0.01211 | -0.1082 | 108.9926
7 | 1.3632 | 0.0133 | -0.1023 | 102.4962
7.5 | 1.3879 | 0.01553 | -0.0937 | 89.369
8 | 1.3839 | 0.01925 | -0.0822 | 71.8909
8.5 | 1.3855 | 0.02603 | -0.0727 | 53.227
9 | 1.372 | 0.03478 | -0.0644 | 39.448
9.5 | 1.3409 | 0.04359 | -0.0576 | 30.7616
10 | 1.303 | 0.05353 | -0.054 | 24.3415
10.5 | 1.2631 | 0.06501 | -0.0541 | 19.4293
11 | 1.2249 | 0.07821 | -0.058 | 15.6617
11.5 | 1.1892 | 0.09332 | -0.0657 | 12.7432
12 | 1.1598 | 0.11014 | -0.0767 | 10.5302
12.5 | 1.142 | 0.12856 | -0.0892 | 8.883

## 105. Re 10M Mach 0.00 (1)
BIGFOIL.COM POLAR EXPORT
NACA65-610 a=0.8
NACA65-610 a=0.8 |  |  |  | Cl Max: | 1.277 | at alpha= | 8 | deg
JavaFoil+Calcfoil stall+Eppler ext transition |  |  |  | L/D Max: | 173.741 | at alpha= | 2.5 | deg
Re: | 10000000 |  |  | Cd Min: | 0.00438 | at alpha= | 0 | deg
Mach: | 0 |  |  | Cl=0 at alpha= | -4.6842 | deg
|  |  |  | @ Cl=0.1, Cd= | 0.0057441
|  |  |  | @ Cl=0.4, Cd= | 0.0052587
|  |  |  | @ Cl=0.6, Cd= | 0.0044049
alpha (deg) | Cl | Cd | Cm | Cl/Cd
-17 | -0.263 | 0.12883 | -0.045 | -2.042
-16.5 | -0.276 | 0.12239 | -0.045 | -2.258
-16 | -0.29 | 0.11602 | -0.046 | -2.498
-15.5 | -0.303 | 0.10992 | -0.046 | -2.76
-15 | -0.317 | 0.10305 | -0.047 | -3.076
-14.5 | -0.33 | 0.09942 | -0.047 | -3.318
-14 | -0.342 | 0.09337 | -0.048 | -3.667
-13.5 | -0.353 | 0.08967 | -0.047 | -3.941
-13 | -0.363 | 0.08453 | -0.048 | -4.297
-12.5 | -0.371 | 0.08069 | -0.046 | -4.592
-12 | -0.374 | 0.07735 | -0.047 | -4.834
-11.5 | -0.372 | 0.07313 | -0.046 | -5.084
-11 | -0.367 | 0.06859 | -0.047 | -5.345
-10.5 | -0.358 | 0.06392 | -0.048 | -5.608
-10 | -0.347 | 0.05981 | -0.05 | -5.794
-9.5 | -0.331 | 0.05647 | -0.05 | -5.856
-9 | -0.311 | 0.05253 | -0.053 | -5.927
-8.5 | -0.288 | 0.04879 | -0.056 | -5.906
-8 | -0.261 | 0.04514 | -0.059 | -5.787
-7.5 | -0.283 | 0.00674 | -0.105 | -41.996
-7 | -0.24 | 0.0066 | -0.106 | -36.397
-6.5 | -0.193 | 0.00644 | -0.107 | -30.02
-6 | -0.143 | 0.00631 | -0.107 | -22.72
-5.5 | -0.091 | 0.00614 | -0.108 | -14.748
-5 | -0.036 | 0.00607 | -0.108 | -5.863
-4.5 | 0.021 | 0.00595 | -0.109 | 3.55
-4 | 0.079 | 0.00586 | -0.11 | 13.471
-3.5 | 0.137 | 0.00554 | -0.11 | 24.788
-3 | 0.196 | 0.00544 | -0.111 | 36.077
-2.5 | 0.255 | 0.00538 | -0.111 | 47.482
-2 | 0.315 | 0.00532 | -0.112 | 59.144
-1.5 | 0.374 | 0.00525 | -0.113 | 71.206
-1 | 0.434 | 0.00527 | -0.113 | 82.404
-0.5 | 0.493 | 0.00448 | -0.114 | 109.963
0 | 0.551 | 0.00438 | -0.114 | 125.857
0.5 | 0.61 | 0.00441 | -0.115 | 138.284
1 | 0.668 | 0.00453 | -0.116 | 147.571
1.5 | 0.727 | 0.00465 | -0.116 | 156.478
2 | 0.785 | 0.00509 | -0.117 | 154.399
2.5 | 0.84 | 0.00484 | -0.117 | 173.741
3 | 0.896 | 0.00519 | -0.118 | 172.456
3.5 | 0.951 | 0.00557 | -0.118 | 170.778
4 | 1.004 | 0.00842 | -0.119 | 119.168
4.5 | 1.055 | 0.00873 | -0.119 | 120.785
5 | 1.102 | 0.00912 | -0.12 | 120.853
5.5 | 1.147 | 0.00946 | -0.12 | 121.236
6 | 1.187 | 0.00983 | -0.121 | 120.792
6.5 | 1.223 | 0.01026 | -0.121 | 119.135
7 | 1.253 | 0.01076 | -0.122 | 116.418
7.5 | 1.269 | 0.01122 | -0.122 | 113.127
8 | 1.277 | 0.01177 | -0.123 | 108.471
8.5 | 1.275 | 0.01235 | -0.123 | 103.177
9 | 1.263 | 0.01297 | -0.123 | 97.405
9.5 | 1.243 | 0.01355 | -0.124 | 91.714
10 | 1.214 | 0.01444 | -0.124 | 84.048
10.5 | 1.177 | 0.01517 | -0.124 | 77.631
11 | 1.135 | 0.01591 | -0.125 | 71.34
11.5 | 1.083 | 0.01757 | -0.124 | 61.631
12 | 1.033 | 0.01829 | -0.125 | 56.485
12.5 | 0.98 | 0.0192 | -0.125 | 51.061
13 | 0.917 | 0.02223 | -0.124 | 41.237

## 106. Re 10M Mach 0.00 (2)
BIGFOIL.COM POLAR EXPORT
NACA65-610 a=0.8
NACA65-610 a=0.8 |  |  |  | Cl Max: | 1.8417 | at alpha= | 19 | deg
XFOIL ncrit=9 |  |  |  | L/D Max: | 188.511 | at alpha= | 1.5 | deg
Re: | 10000000 |  |  | Cd Min: | 0.07515 | at alpha= | 20 | deg
Mach: | 0 |  |  | Cl=0 at alpha= | -4.6948 | deg
|  |  |  | @ Cl=0.1, Cd= | 0.0048344
|  |  |  | @ Cl=0.4, Cd= | 0.0044256
|  |  |  | @ Cl=0.6, Cd= | 0.0039319
alpha (deg) | Cl | Cd | Cm | Cl/Cd
-17 | -1.1258 | 0.03308 | -0.1162 | -34.0326
-16.5 | -1.1819 | 0.02692 | -0.1131 | -43.9042
-16 | -1.1663 | 0.02396 | -0.1117 | -48.677
-15.5 | -1.1384 | 0.02137 | -0.1109 | -53.2709
-15 | -1.1005 | 0.01949 | -0.1106 | -56.4649
-14.5 | -1.0578 | 0.01796 | -0.1104 | -58.8976
-14 | -1.0145 | 0.01624 | -0.1103 | -62.4692
-13.5 | -0.9668 | 0.01496 | -0.1104 | -64.6257
-13 | -0.9188 | 0.01355 | -0.1105 | -67.8081
-12.5 | -0.8707 | 0.01194 | -0.1106 | -72.9229
-12 | -0.8195 | 0.01084 | -0.1109 | -75.5996
-11.5 | -0.7662 | 0.01009 | -0.1113 | -75.9366
-11 | -0.7118 | 0.00949 | -0.1117 | -75.0053
-10.5 | -0.6569 | 0.00895 | -0.1122 | -73.3966
-10 | -0.6016 | 0.00847 | -0.1126 | -71.0272
-9.5 | -0.5459 | 0.00802 | -0.1131 | -68.0673
-9 | -0.4906 | 0.00732 | -0.1136 | -67.0219
-8.5 | -0.4345 | 0.00687 | -0.1141 | -63.246
-8 | -0.3778 | 0.00657 | -0.1147 | -57.5038
-7.5 | -0.3208 | 0.00633 | -0.1153 | -50.6793
-6.5 | -0.2068 | 0.00583 | -0.1165 | -35.4717
-6 | -0.1498 | 0.0055 | -0.1171 | -27.2364
-5.5 | -0.0926 | 0.00527 | -0.1177 | -17.5712
-5 | -0.0351 | 0.00514 | -0.1183 | -6.8288
-4.5 | 0.0224 | 0.00505 | -0.119 | 4.4356
-4 | 0.08 | 0.00489 | -0.1196 | 16.3599
-3.5 | 0.1376 | 0.00473 | -0.1203 | 29.0909
-3 | 0.1953 | 0.00463 | -0.1209 | 42.1814
-2 | 0.3107 | 0.00448 | -0.1222 | 69.3527
-1 | 0.4256 | 0.00441 | -0.1235 | 96.5079
-0.5 | 0.4829 | 0.00436 | -0.1241 | 110.7569
0 | 0.5399 | 0.0042 | -0.1248 | 128.5476
0.5 | 0.5969 | 0.00395 | -0.1256 | 151.1139
1 | 0.6533 | 0.00362 | -0.1264 | 180.4696
1.5 | 0.7088 | 0.00376 | -0.1267 | 188.5106
2 | 0.7552 | 0.00488 | -0.1256 | 154.7541
2.5 | 0.8044 | 0.00566 | -0.1249 | 142.1201
3.5 | 0.9052 | 0.00687 | -0.1238 | 131.7613
4 | 0.9559 | 0.00739 | -0.1232 | 129.3505
4.5 | 1.0083 | 0.00773 | -0.123 | 130.4398
5 | 1.0606 | 0.00803 | -0.1228 | 132.0797
5.5 | 1.112 | 0.00839 | -0.1223 | 132.5387
6 | 1.1636 | 0.00869 | -0.122 | 133.901
6.5 | 1.2135 | 0.00909 | -0.1214 | 133.4983
7 | 1.2636 | 0.00943 | -0.1208 | 133.9979
7.5 | 1.312 | 0.00985 | -0.1199 | 133.198
8 | 1.3592 | 0.01029 | -0.1189 | 132.0894
8.5 | 1.4013 | 0.01055 | -0.1168 | 132.8246
9 | 1.4456 | 0.0111 | -0.1152 | 130.2342
9.5 | 1.4868 | 0.01176 | -0.1131 | 126.4286
10.5 | 1.5523 | 0.01305 | -0.1056 | 118.9502
11 | 1.5856 | 0.01377 | -0.1022 | 115.1489
11.5 | 1.617 | 0.01467 | -0.0988 | 110.2249
12 | 1.6453 | 0.01582 | -0.095 | 104.0013
12.5 | 1.6735 | 0.01705 | -0.0914 | 98.1525
13 | 1.7019 | 0.01831 | -0.088 | 92.9492
13.5 | 1.7238 | 0.0201 | -0.084 | 85.7612
14 | 1.7497 | 0.02164 | -0.0807 | 80.8549
14.5 | 1.7704 | 0.02365 | -0.0771 | 74.8584
15 | 1.7897 | 0.02584 | -0.0736 | 69.2608
15.5 | 1.805 | 0.02845 | -0.07 | 63.4446
16 | 1.8131 | 0.03182 | -0.0662 | 56.9799
16.5 | 1.8197 | 0.03552 | -0.0628 | 51.2303
17 | 1.8292 | 0.03913 | -0.0602 | 46.7467
17.5 | 1.8332 | 0.04355 | -0.0579 | 42.0941
18 | 1.8271 | 0.04944 | -0.0559 | 36.9559
18.5 | 1.834 | 0.05412 | -0.055 | 33.8877
19 | 1.8417 | 0.05894 | -0.0546 | 31.247
19.5 | 1.8166 | 0.06858 | -0.0551 | 26.4888
20 | 1.8169 | 0.07515 | -0.0562 | 24.177

## 107. Re 10M Mach 0.10 (1)
BIGFOIL.COM POLAR EXPORT
NACA65-610 a=0.8
NACA65-610 a=0.8 |  |  |  | Cl Max: | 1.275 | at alpha= | 8 | deg
JavaFoil+Calcfoil stall+Eppler ext transition |  |  |  | L/D Max: | 174.33 | at alpha= | 2.5 | deg
Re: | 10000000 |  |  | Cd Min: | 0.00439 | at alpha= | 0 | deg
Mach: | 0.1 |  |  | Cl=0 at alpha= | -4.6842 | deg
|  |  |  | @ Cl=0.1, Cd= | 0.0057561
|  |  |  | @ Cl=0.4, Cd= | 0.005262
|  |  |  | @ Cl=0.6, Cd= | 0.004429
alpha (deg) | Cl | Cd | Cm | Cl/Cd
-16.5 | -0.238 | 0.12248 | -0.046 | -1.939
-16 | -0.253 | 0.11848 | -0.046 | -2.133
-15.5 | -0.268 | 0.10947 | -0.046 | -2.451
-15 | -0.284 | 0.10526 | -0.047 | -2.697
-14.5 | -0.299 | 0.09951 | -0.047 | -3.008
-14 | -0.314 | 0.09379 | -0.048 | -3.352
-13.5 | -0.328 | 0.08943 | -0.047 | -3.669
-13 | -0.341 | 0.0851 | -0.047 | -4.003
-12.5 | -0.351 | 0.08114 | -0.047 | -4.329
-12 | -0.357 | 0.07679 | -0.047 | -4.655
-11.5 | -0.358 | 0.07302 | -0.047 | -4.902
-11 | -0.355 | 0.06953 | -0.047 | -5.109
-10.5 | -0.349 | 0.06453 | -0.048 | -5.413
-10 | -0.339 | 0.0605 | -0.049 | -5.611
-9.5 | -0.325 | 0.05679 | -0.05 | -5.731
-9 | -0.308 | 0.05284 | -0.052 | -5.821
-8.5 | -0.286 | 0.04928 | -0.055 | -5.796
-8 | -0.259 | 0.04593 | -0.057 | -5.647
-7.5 | -0.282 | 0.00676 | -0.106 | -41.768
-7 | -0.24 | 0.00663 | -0.107 | -36.188
-6.5 | -0.194 | 0.00647 | -0.107 | -29.928
-6 | -0.144 | 0.00632 | -0.108 | -22.713
-5.5 | -0.091 | 0.00618 | -0.108 | -14.689
-5 | -0.036 | 0.00608 | -0.109 | -5.866
-4.5 | 0.021 | 0.00596 | -0.11 | 3.555
-4 | 0.079 | 0.00587 | -0.11 | 13.498
-3.5 | 0.138 | 0.00555 | -0.111 | 24.871
-3 | 0.197 | 0.00548 | -0.111 | 35.999
-2.5 | 0.257 | 0.00539 | -0.112 | 47.636
-2 | 0.316 | 0.0053 | -0.113 | 59.632
-1.5 | 0.376 | 0.00527 | -0.113 | 71.359
-1 | 0.436 | 0.00525 | -0.114 | 83.122
-0.5 | 0.496 | 0.00447 | -0.114 | 110.908
0 | 0.554 | 0.00439 | -0.115 | 126.256
0.5 | 0.613 | 0.00444 | -0.116 | 138.183
1 | 0.672 | 0.00451 | -0.116 | 148.957
1.5 | 0.731 | 0.00463 | -0.117 | 157.709
2 | 0.789 | 0.00513 | -0.117 | 153.835
2.5 | 0.844 | 0.00484 | -0.118 | 174.33
3 | 0.9 | 0.00518 | -0.118 | 173.769
3.5 | 0.955 | 0.00556 | -0.119 | 171.885
4 | 1.008 | 0.00846 | -0.119 | 119.139
4.5 | 1.06 | 0.00879 | -0.12 | 120.596
5 | 1.107 | 0.00917 | -0.12 | 120.686
5.5 | 1.152 | 0.0095 | -0.121 | 121.266
6 | 1.191 | 0.0099 | -0.121 | 120.37
6.5 | 1.226 | 0.01037 | -0.122 | 118.242
7 | 1.255 | 0.01084 | -0.122 | 115.826
7.5 | 1.27 | 0.01137 | -0.123 | 111.718
8 | 1.275 | 0.01191 | -0.123 | 107.056
8.5 | 1.27 | 0.01248 | -0.124 | 101.706
9 | 1.254 | 0.01313 | -0.124 | 95.536
9.5 | 1.229 | 0.01382 | -0.124 | 88.966
10 | 1.195 | 0.01474 | -0.125 | 81.064
10.5 | 1.153 | 0.01534 | -0.125 | 75.178
11 | 1.104 | 0.01622 | -0.125 | 68.042
11.5 | 1.036 | 0.01915 | -0.124 | 54.087
12 | 0.988 | 0.01887 | -0.125 | 52.352
12.5 | 0.929 | 0.01991 | -0.125 | 46.641
13 | 0.727 | 0.08361 | -0.073 | 8.698

## 108. Re 10M Mach 0.10 (2)
BIGFOIL.COM POLAR EXPORT
NACA65-610 a=0.8
NACA65-610 a=0.8 |  |  |  | Cl Max: | 1.8084 | at alpha= | 17 | deg
XFOIL ncrit=9 |  |  |  | L/D Max: | 190.16 | at alpha= | 1.5 | deg
Re: | 10000000 |  |  | Cd Min: | 0.09156 | at alpha= | 20 | deg
Mach: | 0.1 |  |  | Cl=0 at alpha= | -4.6922 | deg
|  |  |  | @ Cl=0.1, Cd= | 0.0048521
|  |  |  | @ Cl=0.4, Cd= | 0.0044346
|  |  |  | @ Cl=0.6, Cd= | 0.0039518
alpha (deg) | Cl | Cd | Cm | Cl/Cd
-15.5 | -1.0247 | 0.03223 | -0.1186 | -31.7934
-15 | -1.0642 | 0.02623 | -0.1153 | -40.5719
-14.5 | -1.0433 | 0.02263 | -0.1144 | -46.1025
-14 | -1.0146 | 0.01907 | -0.1138 | -53.204
-13.5 | -0.9712 | 0.01709 | -0.1135 | -56.8286
-12.5 | -0.8761 | 0.01371 | -0.1133 | -63.9023
-12 | -0.8274 | 0.01187 | -0.1133 | -69.7051
-11.5 | -0.7749 | 0.01068 | -0.1134 | -72.5562
-11 | -0.7203 | 0.00986 | -0.1136 | -73.0527
-10.5 | -0.6647 | 0.00924 | -0.1139 | -71.9372
-10 | -0.6086 | 0.0087 | -0.1142 | -69.954
-9 | -0.4958 | 0.00755 | -0.1149 | -65.6689
-8.5 | -0.4392 | 0.00699 | -0.1153 | -62.8326
-8 | -0.3819 | 0.00664 | -0.1158 | -57.5151
-7.5 | -0.3243 | 0.00639 | -0.1163 | -50.7512
-7 | -0.2665 | 0.0062 | -0.1169 | -42.9839
-6.5 | -0.2089 | 0.00592 | -0.1174 | -35.2872
-6 | -0.1515 | 0.00555 | -0.1179 | -27.2973
-5.5 | -0.0937 | 0.0053 | -0.1185 | -17.6792
-5 | -0.0357 | 0.00515 | -0.1191 | -6.932
-4.5 | 0.0223 | 0.00506 | -0.1197 | 4.4071
-4 | 0.0802 | 0.00491 | -0.1203 | 16.334
-3.5 | 0.1383 | 0.00474 | -0.1209 | 29.1772
-3 | 0.1964 | 0.00464 | -0.1216 | 42.3276
-2.5 | 0.2544 | 0.00458 | -0.1223 | 55.5459
-2 | 0.3125 | 0.00448 | -0.1229 | 69.7545
-1 | 0.4281 | 0.00442 | -0.1242 | 96.8552
-0.5 | 0.4857 | 0.00436 | -0.1248 | 111.3991
0 | 0.5431 | 0.0042 | -0.1255 | 129.3095
0.5 | 0.6004 | 0.00395 | -0.1263 | 152
1 | 0.6571 | 0.00362 | -0.1271 | 181.5193
1.5 | 0.7131 | 0.00375 | -0.1274 | 190.16
2.5 | 0.8089 | 0.00568 | -0.1255 | 142.412
3 | 0.8593 | 0.00632 | -0.1249 | 135.9652
3.5 | 0.9099 | 0.00691 | -0.1243 | 131.6787
4 | 0.961 | 0.00742 | -0.1237 | 129.5148
4.5 | 1.0135 | 0.00777 | -0.1234 | 130.4376
5 | 1.0662 | 0.00807 | -0.1231 | 132.119
5.5 | 1.1179 | 0.00843 | -0.1227 | 132.6097
6 | 1.1697 | 0.00875 | -0.1222 | 133.68
7 | 1.2702 | 0.00949 | -0.1208 | 133.8462
7.5 | 1.3185 | 0.00994 | -0.1198 | 132.6459
8 | 1.3659 | 0.01039 | -0.1186 | 131.4629
8.5 | 1.4079 | 0.01066 | -0.1163 | 132.0732
9 | 1.4515 | 0.01126 | -0.1144 | 128.9076
9.5 | 1.4904 | 0.01193 | -0.1116 | 124.9288
10 | 1.5218 | 0.01259 | -0.1073 | 120.8737
10.5 | 1.5553 | 0.01327 | -0.1037 | 117.2042
11 | 1.5883 | 0.01409 | -0.1002 | 112.7253
11.5 | 1.6186 | 0.01514 | -0.0964 | 106.9089
12 | 1.6478 | 0.01634 | -0.0927 | 100.8446
12.5 | 1.676 | 0.01766 | -0.089 | 94.9037
13 | 1.7038 | 0.01906 | -0.0854 | 89.3914
13.5 | 1.7245 | 0.02106 | -0.0811 | 81.8851
14 | 1.7491 | 0.02282 | -0.0776 | 76.6477
14.5 | 1.7671 | 0.02518 | -0.0737 | 70.1787
15 | 1.7832 | 0.02778 | -0.0699 | 64.1901
15.5 | 1.7939 | 0.03101 | -0.066 | 57.8491
16 | 1.7971 | 0.03507 | -0.0621 | 51.2432
16.5 | 1.8031 | 0.03911 | -0.059 | 46.1033
17 | 1.8084 | 0.04351 | -0.0566 | 41.5629
17.5 | 1.8063 | 0.04901 | -0.0546 | 36.8557
18 | 1.7929 | 0.05636 | -0.0533 | 31.8116
18.5 | 1.7928 | 0.06244 | -0.0531 | 28.7124
19 | 1.7918 | 0.06906 | -0.0537 | 25.9456
19.5 | 1.7551 | 0.08155 | -0.0563 | 21.5218
20 | 1.74 | 0.09156 | -0.0596 | 19.0039

## 109. Re 10M Mach 0.25 (1)
BIGFOIL.COM POLAR EXPORT
NACA65-610 a=0.8
NACA65-610 a=0.8 |  |  |  | Cl Max: | 1.266 | at alpha= | 7.5 | deg
JavaFoil+Calcfoil stall+Eppler ext transition |  |  |  | L/D Max: | 176.72 | at alpha= | 2.5 | deg
Re: | 10000000 |  |  | Cd Min: | 0.00443 | at alpha= | 0 | deg
Mach: | 0.25 |  |  | Cl=0 at alpha= | -4.6897 | deg
|  |  |  | @ Cl=0.1, Cd= | 0.005821
|  |  |  | @ Cl=0.4, Cd= | 0.0856
|  |  |  | @ Cl=0.6, Cd= | 0.0856
alpha (deg) | Cl | Cd | Cm | Cl/Cd
-14.5 | -0.056 | 0.10075 | -0.049 | -0.558
-14 | -0.053 | 0.09637 | -0.049 | -0.553
-13.5 | -0.05 | 0.09123 | -0.049 | -0.553
-13 | -0.111 | 0.08874 | -0.048 | -1.25
-12.5 | -0.166 | 0.08167 | -0.05 | -2.032
-12 | -0.205 | 0.07727 | -0.05 | -2.648
-11.5 | -0.232 | 0.07201 | -0.051 | -3.224
-11 | -0.254 | 0.06843 | -0.051 | -3.708
-10.5 | -0.269 | 0.0651 | -0.051 | -4.136
-10 | -0.278 | 0.06257 | -0.049 | -4.444
-9.5 | -0.281 | 0.05798 | -0.05 | -4.838
-9 | -0.276 | 0.05611 | -0.049 | -4.911
-8.5 | -0.264 | 0.05183 | -0.051 | -5.095
-8 | -0.246 | 0.04808 | -0.053 | -5.118
-7.5 | -0.222 | 0.0445 | -0.057 | -4.986
-7 | -0.237 | 0.00672 | -0.109 | -35.276
-6.5 | -0.193 | 0.00659 | -0.11 | -29.358
-6 | -0.145 | 0.00643 | -0.111 | -22.519
-5.5 | -0.092 | 0.00628 | -0.111 | -14.671
-5 | -0.036 | 0.00615 | -0.112 | -5.918
-4.5 | 0.022 | 0.00602 | -0.113 | 3.6
-4 | 0.081 | 0.00593 | -0.113 | 13.7
-3.5 | 0.142 | 0.00558 | -0.114 | 25.371
-3 | 0.202 | 0.0055 | -0.114 | 36.771
-2.5 | 0.264 | 0.00544 | -0.115 | 48.463
-2 | 0.325 | 0.00534 | -0.116 | 60.788
-1.5 | 0.386 | 0.00528 | -0.116 | 73.113
-1 | 0.448 | 0.00531 | -0.117 | 84.504
-0.5 | 0.509 | 0.00451 | -0.118 | 112.948
0 | 0.569 | 0.00443 | -0.118 | 128.612
0.5 | 0.63 | 0.00448 | -0.119 | 140.741
1 | 0.69 | 0.00456 | -0.119 | 151.268
1.5 | 0.751 | 0.0047 | -0.12 | 159.666
2 | 0.811 | 0.00464 | -0.121 | 174.713
2.5 | 0.867 | 0.00491 | -0.121 | 176.72
3 | 0.924 | 0.0053 | -0.122 | 174.424
3.5 | 0.98 | 0.00572 | -0.122 | 171.382
4 | 1.034 | 0.00871 | -0.123 | 118.769
4.5 | 1.086 | 0.00911 | -0.123 | 119.255
5 | 1.133 | 0.00948 | -0.124 | 119.522
5.5 | 1.175 | 0.00987 | -0.124 | 119.078
6 | 1.212 | 0.01032 | -0.125 | 117.438
6.5 | 1.243 | 0.01084 | -0.125 | 114.611
7 | 1.265 | 0.01142 | -0.126 | 110.747
7.5 | 1.266 | 0.012 | -0.126 | 105.549
8 | 1.253 | 0.01265 | -0.126 | 99.059
8.5 | 1.223 | 0.01339 | -0.127 | 91.334
9 | 1.175 | 0.01415 | -0.127 | 83.058
9.5 | 1.111 | 0.01504 | -0.127 | 73.849
10 | 1.025 | 0.01656 | -0.127 | 61.919
10.5 | 0.773 | 0.06532 | -0.072 | 11.839
11 | 0.693 | 0.06588 | -0.079 | 10.517
11.5 | 0.594 | 0.0738 | -0.071 | 8.049
12 | 0.492 | 0.08175 | -0.064 | 6.023
12.5 | 0.388 | 0.0856 | -0.065 | 4.533

## 110. Re 10M Mach 0.25 (2)
BIGFOIL.COM POLAR EXPORT
NACA65-610 a=0.8
NACA65-610 a=0.8 |  |  |  | Cl Max: | 1.7002 | at alpha= | 13.5 | deg
XFOIL ncrit=9 |  |  |  | L/D Max: | 196.373 | at alpha= | 1.5 | deg
Re: | 10000000 |  |  | Cd Min: | 0.15678 | at alpha= | -15 | deg
Mach: | 0.25 |  |  | Cl=0 at alpha= | -4.6738 | deg
|  |  |  | @ Cl=0.1, Cd= | 0.0049429
|  |  |  | @ Cl=0.4, Cd= | 0.0044481
|  |  |  | @ Cl=0.6, Cd= | 0.004054
alpha (deg) | Cl | Cd | Cm | Cl/Cd
-15 | -0.3505 | 0.15678 | -0.0517 | -2.2356
-13.5 | -0.3188 | 0.12907 | -0.0648 | -2.47
-12.5 | -0.3213 | 0.10702 | -0.0755 | -3.0022
-12 | -0.3048 | 0.10123 | -0.0789 | -3.011
-11.5 | -0.3094 | 0.09124 | -0.084 | -3.3911
-11 | -0.2965 | 0.08524 | -0.0874 | -3.4784
-10.5 | -0.3666 | 0.06577 | -0.098 | -5.574
-10 | -0.6415 | 0.01228 | -0.1238 | -52.2394
-9.5 | -0.5855 | 0.0103 | -0.1233 | -56.8447
-9 | -0.5257 | 0.00917 | -0.1228 | -57.3282
-8.5 | -0.465 | 0.00839 | -0.1225 | -55.4231
-8 | -0.4051 | 0.00733 | -0.1223 | -55.266
-7.5 | -0.344 | 0.00683 | -0.1222 | -50.366
-7 | -0.2826 | 0.00652 | -0.1223 | -43.3436
-6.5 | -0.2214 | 0.00628 | -0.1224 | -35.2548
-6 | -0.1608 | 0.00586 | -0.1226 | -27.4403
-5.5 | -0.1003 | 0.00548 | -0.1229 | -18.3029
-5 | -0.0396 | 0.00526 | -0.1233 | -7.5285
-4.5 | 0.0211 | 0.00512 | -0.1237 | 4.1211
-4 | 0.0816 | 0.00501 | -0.1243 | 16.2874
-3.5 | 0.1419 | 0.00479 | -0.1248 | 29.6242
-3 | 0.2021 | 0.00468 | -0.1254 | 43.1838
-2 | 0.3224 | 0.00451 | -0.1266 | 71.4856
-1.5 | 0.3823 | 0.00446 | -0.1273 | 85.7175
-1 | 0.442 | 0.00442 | -0.1279 | 100
-0.5 | 0.5014 | 0.00439 | -0.1286 | 114.2141
0 | 0.5607 | 0.00422 | -0.1293 | 132.8673
0.5 | 0.6199 | 0.00397 | -0.1301 | 156.1461
1 | 0.6786 | 0.00363 | -0.1309 | 186.9421
1.5 | 0.7364 | 0.00375 | -0.1313 | 196.3733
2 | 0.784 | 0.00487 | -0.13 | 160.9856
2.5 | 0.8335 | 0.00574 | -0.1289 | 145.2091
3 | 0.8843 | 0.00646 | -0.1279 | 136.8885
3.5 | 0.9357 | 0.00709 | -0.127 | 131.9746
4 | 0.9882 | 0.0076 | -0.1262 | 130.0263
4.5 | 1.0421 | 0.00798 | -0.1256 | 130.589
5 | 1.0964 | 0.0083 | -0.125 | 132.0964
5.5 | 1.1497 | 0.00866 | -0.1242 | 132.7598
6 | 1.202 | 0.00906 | -0.1232 | 132.6711
6.5 | 1.2538 | 0.00946 | -0.122 | 132.537
7 | 1.3044 | 0.00989 | -0.1205 | 131.8908
7.5 | 1.3526 | 0.01042 | -0.1186 | 129.8081
8 | 1.398 | 0.01102 | -0.116 | 126.8603
8.5 | 1.433 | 0.01136 | -0.1113 | 126.1444
9 | 1.466 | 0.01213 | -0.1064 | 120.8574
9.5 | 1.5024 | 0.01292 | -0.1023 | 116.2848
10 | 1.5372 | 0.01389 | -0.098 | 110.6695
10.5 | 1.5702 | 0.01506 | -0.0936 | 104.2629
11 | 1.602 | 0.01639 | -0.0892 | 97.7425
11.5 | 1.6307 | 0.01803 | -0.0846 | 90.4437
12 | 1.6568 | 0.01996 | -0.0798 | 83.006
12.5 | 1.679 | 0.02231 | -0.0748 | 75.2577
13 | 1.6954 | 0.02526 | -0.0696 | 67.118
13.5 | 1.7002 | 0.02947 | -0.0638 | 57.6926
14 | 1.698 | 0.03452 | -0.0585 | 49.1889
14.5 | 1.6859 | 0.04083 | -0.0538 | 41.2907
15 | 1.6662 | 0.04847 | -0.0503 | 34.3759
15.5 | 1.6327 | 0.05852 | -0.0487 | 27.8999
16 | 1.5932 | 0.07055 | -0.0497 | 22.5826
16.5 | 1.5508 | 0.08458 | -0.0538 | 18.3353
17 | 1.512 | 0.09982 | -0.0606 | 15.1473
17.5 | 1.4721 | 0.11717 | -0.0704 | 12.5638
18 | 1.4358 | 0.13574 | -0.0825 | 10.5776
18.5 | 1.4005 | 0.15568 | -0.0958 | 8.996

## 111. Re 10M Mach 0.50 (1)
BIGFOIL.COM POLAR EXPORT
NACA65-610 a=0.8
NACA65-610 a=0.8 |  |  |  | Cl Max: | 1.33 | at alpha= | 18 | deg
JavaFoil+Calcfoil stall+Eppler ext transition |  |  |  | L/D Max: | 192.573 | at alpha= | 1.5 | deg
Re: | 10000000 |  |  | Cd Min: | 0.00414 | at alpha= | 0.5 | deg
Mach: | 0.5 |  |  | Cl=0 at alpha= | -4.717 | deg
|  |  |  | @ Cl=0.1, Cd= | 0.0059421
|  |  |  | @ Cl=0.4, Cd= | 0.005487
|  |  |  | @ Cl=0.6, Cd= | 0.0048694
alpha (deg) | Cl | Cd | Cm | Cl/Cd
-20 | -0.83 | 0.14562 | -0.06 | -5.702
-19.5 | -0.804 | 0.13833 | -0.06 | -5.81
-19 | -0.776 | 0.14724 | -0.06 | -5.272
-18.5 | -0.751 | 0.13574 | -0.061 | -5.529
-18 | -0.723 | 0.12872 | -0.06 | -5.615
-17.5 | -0.696 | 0.12195 | -0.061 | -5.707
-17 | -0.669 | 0.11523 | -0.061 | -5.809
-16.5 | -0.643 | 0.10771 | -0.063 | -5.973
-16 | -0.617 | 0.1008 | -0.064 | -6.124
-15.5 | -0.587 | 0.10915 | -0.059 | -5.375
-15 | -0.56 | 0.10267 | -0.06 | -5.452
-14.5 | -0.534 | 0.0948 | -0.061 | -5.629
-14 | -0.507 | 0.08826 | -0.063 | -5.749
-13.5 | -0.481 | 0.08137 | -0.066 | -5.917
-13 | -0.457 | 0.07319 | -0.07 | -6.243
-12.5 | -0.433 | 0.065 | -0.075 | -6.662
-12 | -0.396 | 0.08159 | -0.057 | -4.856
-11.5 | -0.369 | 0.07471 | -0.058 | -4.944
-11 | -0.343 | 0.06794 | -0.061 | -5.048
-10.5 | -0.317 | 0.06071 | -0.066 | -5.225
-10 | -0.291 | 0.05553 | -0.07 | -5.241
-9.5 | -0.301 | 0.01498 | -0.109 | -20.105
-9 | -0.29 | 0.00798 | -0.12 | -36.328
-8.5 | -0.206 | 0.05402 | -0.058 | -3.822
-8 | -0.179 | 0.05169 | -0.056 | -3.467
-7.5 | -0.152 | 0.04716 | -0.059 | -3.231
-7 | -0.125 | 0.04369 | -0.061 | -2.87
-6.5 | -0.099 | 0.0398 | -0.067 | -2.481
-6 | -0.071 | 0.04031 | -0.06 | -1.765
-5.5 | -0.065 | 0.03903 | -0.056 | -1.674
-5 | -0.03 | 0.03523 | -0.063 | -0.851
-4.5 | 0.023 | 0.00614 | -0.126 | 3.781
-4 | 0.089 | 0.00597 | -0.127 | 14.861
-3.5 | 0.156 | 0.0058 | -0.127 | 26.918
-3 | 0.224 | 0.00567 | -0.128 | 39.611
-2.5 | 0.293 | 0.0056 | -0.129 | 52.412
-2 | 0.362 | 0.00552 | -0.129 | 65.672
-1.5 | 0.431 | 0.00546 | -0.13 | 79.02
-1 | 0.501 | 0.00518 | -0.131 | 96.738
-0.5 | 0.569 | 0.00542 | -0.131 | 105.015
0 | 0.636 | 0.00423 | -0.132 | 150.324
0.5 | 0.704 | 0.00414 | -0.133 | 170.126
1 | 0.771 | 0.00423 | -0.133 | 182.111
1.5 | 0.839 | 0.00435 | -0.134 | 192.573
2 | 0.906 | 0.00593 | -0.135 | 152.685
2.5 | 0.966 | 0.00641 | -0.135 | 150.754
3 | 1.028 | 0.00716 | -0.136 | 143.512
3.5 | 1.086 | 0.00952 | -0.136 | 114.045
4 | 1.142 | 0.01004 | -0.137 | 113.769
4.5 | 1.192 | 0.01056 | -0.137 | 112.868
5 | 1.228 | 0.01116 | -0.138 | 110.112
5.5 | 1.245 | 0.01178 | -0.138 | 105.737
6 | 1.226 | 0.01269 | -0.139 | 96.623
6.5 | 1.105 | 0.01378 | -0.139 | 80.162
7 | 0.76 | 0.01486 | -0.139 | 51.116
7.5 | 0.791 | 0.01494 | -0.14 | 52.965
8 | 0.822 | 0.01606 | -0.14 | 51.175
8.5 | 0.851 | 0.0172 | -0.141 | 49.509
9 | 0.724 | 0.06104 | -0.068 | 11.865
9.5 | 0.912 | 0.01829 | -0.142 | 49.885
10 | 0.941 | 0.01997 | -0.142 | 47.123
10.5 | 0.962 | 0.02289 | -0.141 | 42.036
11 | 0.828 | 0.07934 | -0.074 | 10.435
11.5 | 1.029 | 0.02239 | -0.143 | 45.971
12 | 1.055 | 0.02479 | -0.143 | 42.564
12.5 | 0.924 | 0.07822 | -0.098 | 11.814
13 | 0.938 | 0.09071 | -0.088 | 10.337
13.5 | 1.119 | 0.03244 | -0.14 | 34.506
14 | 0.993 | 0.09447 | -0.093 | 10.507
14.5 | 1.06 | 0.07869 | -0.115 | 13.468
15 | 1.034 | 0.10565 | -0.085 | 9.782
15.5 | 1.064 | 0.10887 | -0.091 | 9.773
16 | 1.193 | 0.06278 | -0.131 | 19.004
16.5 | 1.166 | 0.09247 | -0.118 | 12.608
17 | 1.136 | 0.12143 | -0.091 | 9.356
17.5 | 1.192 | 0.11013 | -0.11 | 10.825
18 | 1.33 | 0.05978 | -0.138 | 22.241
18.5 | 1.329 | 0.07541 | -0.133 | 17.619
19 | 1.244 | 0.14476 | -0.1 | 8.592
19.5 | 1.274 | 0.1468 | -0.104 | 8.682
20 | 1.308 | 0.14712 | -0.109 | 8.894

## 112. Re 10M Mach 0.50 (2)
BIGFOIL.COM POLAR EXPORT
NACA65-610 a=0.8
NACA65-610 a=0.8 |  |  |  | Cl Max: | 1.4039 | at alpha= | 7.5 | deg
XFOIL ncrit=9 |  |  |  | L/D Max: | 221.926 | at alpha= | 1.5 | deg
Re: | 10000000 |  |  | Cd Min: | 0.24794 | at alpha= | -20 | deg
Mach: | 0.5 |  |  | Cl=0 at alpha= | -4.601 | deg
|  |  |  | @ Cl=0.1, Cd= | 0.0054437
|  |  |  | @ Cl=0.4, Cd= | 0.004636
|  |  |  | @ Cl=0.6, Cd= | 0.0044417
alpha (deg) | Cl | Cd | Cm | Cl/Cd
-20 | -0.5681 | 0.24794 | -0.0063 | -2.2913
-19.5 | -0.5454 | 0.23994 | -0.0113 | -2.2731
-19 | -0.5222 | 0.23204 | -0.0165 | -2.2505
-18.5 | -0.4992 | 0.224 | -0.0216 | -2.2286
-18 | -0.4764 | 0.21624 | -0.0266 | -2.2031
-17.5 | -0.4536 | 0.20839 | -0.0315 | -2.1767
-17 | -0.4319 | 0.19994 | -0.0366 | -2.1601
-16.5 | -0.4099 | 0.19167 | -0.0415 | -2.1386
-16 | -0.3885 | 0.18339 | -0.0463 | -2.1184
-15 | -0.3477 | 0.16633 | -0.0557 | -2.0904
-14.5 | -0.3247 | 0.15928 | -0.0604 | -2.0385
-14 | -0.3015 | 0.15255 | -0.065 | -1.9764
-13.5 | -0.2823 | 0.14428 | -0.0695 | -1.9566
-13 | -0.2621 | 0.13688 | -0.0739 | -1.9148
-12.5 | -0.2432 | 0.12918 | -0.0783 | -1.8826
-12 | -0.2281 | 0.12056 | -0.0828 | -1.892
-11.5 | -0.2144 | 0.11193 | -0.0874 | -1.9155
-11 | -0.1985 | 0.10452 | -0.0916 | -1.8992
-10.5 | -0.1814 | 0.09782 | -0.0954 | -1.8544
-10 | -0.1635 | 0.09159 | -0.099 | -1.7851
-9.5 | -0.1486 | 0.08482 | -0.1028 | -1.7519
-9 | -0.1409 | 0.07716 | -0.1067 | -1.8261
-8.5 | -0.135 | 0.06987 | -0.1104 | -1.9322
-8 | -0.1353 | 0.06209 | -0.1143 | -2.1791
-7.5 | -0.1355 | 0.05541 | -0.1173 | -2.4454
-7 | -0.1421 | 0.04914 | -0.1206 | -2.8917
-6.5 | -0.1429 | 0.03839 | -0.133 | -3.7223
-5.5 | -0.0891 | 0.02066 | -0.1415 | -4.3127
-5 | -0.0545 | 0.00834 | -0.1434 | -6.5348
-4.5 | 0.0138 | 0.0063 | -0.1427 | 2.1905
-4 | 0.0851 | 0.0055 | -0.1423 | 15.4727
-3.5 | 0.1565 | 0.00523 | -0.1422 | 29.9235
-3 | 0.2269 | 0.0049 | -0.1424 | 46.3061
-2.5 | 0.2968 | 0.00477 | -0.1427 | 62.2222
-2 | 0.3662 | 0.00469 | -0.1433 | 78.081
-1.5 | 0.4351 | 0.00458 | -0.1439 | 95
-1 | 0.5034 | 0.00456 | -0.1446 | 110.3947
-0.5 | 0.5718 | 0.0045 | -0.1453 | 127.0667
0 | 0.6395 | 0.00436 | -0.1461 | 146.6743
1 | 0.7744 | 0.00371 | -0.148 | 208.7332
1.5 | 0.8411 | 0.00379 | -0.1484 | 221.9261
2 | 0.8956 | 0.00469 | -0.1465 | 190.9595
2.5 | 0.9398 | 0.00606 | -0.1428 | 155.0825
3 | 0.9887 | 0.00704 | -0.1396 | 140.4403
3.5 | 1.0368 | 0.00796 | -0.136 | 130.2513
4 | 1.0915 | 0.00849 | -0.1332 | 128.563
4.5 | 1.1461 | 0.00894 | -0.1301 | 128.1991
5 | 1.1898 | 0.00946 | -0.1246 | 125.7717
5.5 | 1.2384 | 0.01002 | -0.1201 | 123.5928
6 | 1.2852 | 0.01076 | -0.115 | 119.4424
6.5 | 1.3341 | 0.01155 | -0.1101 | 115.5065
7 | 1.3784 | 0.01266 | -0.1042 | 108.8784
7.5 | 1.4039 | 0.0148 | -0.0954 | 94.8581
8 | 1.3988 | 0.01896 | -0.0838 | 73.7764
9 | 1.3824 | 0.03412 | -0.0649 | 40.5158
9.5 | 1.3513 | 0.04273 | -0.058 | 31.6242
10 | 1.3135 | 0.05247 | -0.054 | 25.0334
10.5 | 1.2739 | 0.06372 | -0.0538 | 19.9922
11 | 1.2357 | 0.07671 | -0.0573 | 16.1087
11.5 | 1.1998 | 0.09157 | -0.0646 | 13.1025
12 | 1.1694 | 0.10821 | -0.0753 | 10.8068
12.5 | 1.1491 | 0.12645 | -0.0879 | 9.0874

## 113. Re 12M Mach 0.00 (1)
BIGFOIL.COM POLAR EXPORT
NACA65-610 a=0.8
NACA65-610 a=0.8 |  |  |  | Cl Max: | 1.277 | at alpha= | 8 | deg
JavaFoil+Calcfoil stall+Eppler ext transition |  |  |  | L/D Max: | 169.928 | at alpha= | 3 | deg
Re: | 12000000 |  |  | Cd Min: | 0.00448 | at alpha= | 0 | deg
Mach: | 0 |  |  | Cl=0 at alpha= | -4.6842 | deg
|  |  |  | @ Cl=0.1, Cd= | 0.0057647
|  |  |  | @ Cl=0.4, Cd= | 0.0052013
|  |  |  | @ Cl=0.6, Cd= | 0.0045132
alpha (deg) | Cl | Cd | Cm | Cl/Cd
-17 | -0.263 | 0.12868 | -0.045 | -2.044
-16.5 | -0.276 | 0.12058 | -0.046 | -2.292
-16 | -0.29 | 0.11603 | -0.046 | -2.498
-15.5 | -0.304 | 0.10972 | -0.047 | -2.766
-15 | -0.317 | 0.10316 | -0.047 | -3.074
-14.5 | -0.33 | 0.09782 | -0.047 | -3.374
-14 | -0.342 | 0.09186 | -0.048 | -3.728
-13.5 | -0.354 | 0.08793 | -0.048 | -4.022
-13 | -0.363 | 0.08341 | -0.048 | -4.355
-12.5 | -0.371 | 0.08038 | -0.047 | -4.612
-12 | -0.374 | 0.07687 | -0.047 | -4.865
-11.5 | -0.372 | 0.07253 | -0.047 | -5.127
-11 | -0.367 | 0.06874 | -0.047 | -5.333
-10.5 | -0.359 | 0.06345 | -0.049 | -5.653
-10 | -0.347 | 0.05942 | -0.051 | -5.836
-9.5 | -0.331 | 0.05605 | -0.051 | -5.903
-9 | -0.312 | 0.05192 | -0.054 | -6.006
-8.5 | -0.289 | 0.04772 | -0.058 | -6.054
-8 | -0.263 | 0.04316 | -0.063 | -6.087
-7.5 | -0.283 | 0.00664 | -0.105 | -42.605
-7 | -0.24 | 0.00648 | -0.106 | -37.069
-6.5 | -0.193 | 0.00631 | -0.107 | -30.662
-6 | -0.143 | 0.00618 | -0.107 | -23.186
-5.5 | -0.091 | 0.00607 | -0.108 | -14.904
-5 | -0.036 | 0.00592 | -0.108 | -6.002
-4.5 | 0.021 | 0.00583 | -0.109 | 3.624
-4 | 0.079 | 0.00579 | -0.11 | 13.642
-3.5 | 0.137 | 0.00572 | -0.11 | 24.015
-3 | 0.196 | 0.00537 | -0.111 | 36.579
-2.5 | 0.255 | 0.00528 | -0.111 | 48.414
-2 | 0.315 | 0.00524 | -0.112 | 60.036
-1.5 | 0.374 | 0.00521 | -0.113 | 71.746
-1 | 0.434 | 0.00519 | -0.113 | 83.671
-0.5 | 0.493 | 0.00457 | -0.114 | 107.801
0 | 0.551 | 0.00448 | -0.114 | 123.037
0.5 | 0.61 | 0.00452 | -0.115 | 135.041
1 | 0.668 | 0.00463 | -0.116 | 144.278
1.5 | 0.727 | 0.00502 | -0.116 | 144.936
2 | 0.785 | 0.00527 | -0.117 | 148.904
2.5 | 0.84 | 0.00497 | -0.117 | 169.03
3 | 0.896 | 0.00527 | -0.118 | 169.928
3.5 | 0.951 | 0.00569 | -0.118 | 167.072
4 | 1.004 | 0.00669 | -0.119 | 150.117
4.5 | 1.055 | 0.00852 | -0.119 | 123.914
5 | 1.103 | 0.00885 | -0.12 | 124.594
5.5 | 1.147 | 0.00918 | -0.12 | 125.021
6 | 1.188 | 0.00955 | -0.121 | 124.39
6.5 | 1.223 | 0.00996 | -0.121 | 122.894
7 | 1.254 | 0.01043 | -0.122 | 120.232
7.5 | 1.27 | 0.01088 | -0.122 | 116.779
8 | 1.277 | 0.01141 | -0.123 | 111.94
8.5 | 1.276 | 0.01197 | -0.123 | 106.552
9 | 1.264 | 0.01257 | -0.124 | 100.568
9.5 | 1.244 | 0.01321 | -0.124 | 94.163
10 | 1.215 | 0.01406 | -0.124 | 86.403
10.5 | 1.179 | 0.01465 | -0.125 | 80.43
11 | 1.136 | 0.0155 | -0.125 | 73.267
11.5 | 1.085 | 0.01687 | -0.125 | 64.331
12 | 1.035 | 0.01758 | -0.125 | 58.889
12.5 | 0.979 | 0.01906 | -0.125 | 51.368
13 | 0.917 | 0.02188 | -0.124 | 41.902

## 114. Re 12M Mach 0.00 (2)
BIGFOIL.COM POLAR EXPORT
NACA65-610 a=0.8
NACA65-610 a=0.8 |  |  |  | Cl Max: | 1.8976 | at alpha= | 19 | deg
XFOIL ncrit=9 |  |  |  | L/D Max: | 180.408 | at alpha= | 1.5 | deg
Re: | 12000000 |  |  | Cd Min: | 0.06477 | at alpha= | 20 | deg
Mach: | 0 |  |  | Cl=0 at alpha= | -4.6922 | deg
|  |  |  | @ Cl=0.1, Cd= | 0.0046902
|  |  |  | @ Cl=0.4, Cd= | 0.0043489
|  |  |  | @ Cl=0.6, Cd= | 0.0039558
alpha (deg) | Cl | Cd | Cm | Cl/Cd
-17.5 | -1.191 | 0.03133 | -0.1169 | -38.0147
-17 | -1.2368 | 0.02624 | -0.1132 | -47.1341
-16.5 | -1.2227 | 0.02328 | -0.1116 | -52.5215
-16 | -1.193 | 0.02103 | -0.1108 | -56.7285
-15.5 | -1.1562 | 0.01912 | -0.1103 | -60.4707
-15 | -1.1143 | 0.01757 | -0.1101 | -63.4206
-14.5 | -1.0689 | 0.01624 | -0.11 | -65.819
-14 | -1.0224 | 0.01486 | -0.11 | -68.8022
-13.5 | -0.9733 | 0.01376 | -0.1101 | -70.734
-13 | -0.9232 | 0.01271 | -0.1103 | -72.6357
-12.5 | -0.8721 | 0.0117 | -0.1106 | -74.5385
-12 | -0.8215 | 0.01038 | -0.1108 | -79.1426
-11.5 | -0.7682 | 0.00958 | -0.1111 | -80.1879
-11 | -0.7138 | 0.00899 | -0.1116 | -79.3993
-10.5 | -0.6587 | 0.00849 | -0.112 | -77.5854
-10 | -0.6032 | 0.00802 | -0.1125 | -75.212
-9.5 | -0.5472 | 0.00759 | -0.113 | -72.0949
-9 | -0.4913 | 0.00711 | -0.1135 | -69.0999
-8.5 | -0.4353 | 0.0066 | -0.1141 | -65.9545
-8 | -0.3787 | 0.00628 | -0.1146 | -60.3025
-7.5 | -0.3217 | 0.00604 | -0.1152 | -53.2616
-7 | -0.2645 | 0.00587 | -0.1159 | -45.0596
-6.5 | -0.2074 | 0.00568 | -0.1165 | -36.5141
-6 | -0.1502 | 0.00539 | -0.1171 | -27.8664
-5.5 | -0.093 | 0.00512 | -0.1177 | -18.1641
-5 | -0.0355 | 0.00498 | -0.1183 | -7.1285
-3.5 | 0.1375 | 0.00461 | -0.1203 | 29.8265
-3 | 0.1952 | 0.00451 | -0.1209 | 43.2816
-2 | 0.3106 | 0.00439 | -0.1222 | 70.7517
-1.5 | 0.3681 | 0.00436 | -0.1229 | 84.4266
-1 | 0.4255 | 0.00434 | -0.1235 | 98.0415
-0.5 | 0.4827 | 0.00431 | -0.1241 | 111.9954
0 | 0.5398 | 0.0042 | -0.1248 | 128.5238
1 | 0.6532 | 0.00374 | -0.1263 | 174.6524
1.5 | 0.7072 | 0.00392 | -0.1265 | 180.4082
2 | 0.7533 | 0.00509 | -0.1253 | 147.9961
2.5 | 0.8042 | 0.0057 | -0.1249 | 141.0877
3 | 0.855 | 0.00629 | -0.1244 | 135.93
3.5 | 0.9064 | 0.00678 | -0.124 | 133.6873
4 | 0.9582 | 0.00721 | -0.1237 | 132.8988
4.5 | 1.0108 | 0.00754 | -0.1234 | 134.0584
5 | 1.0636 | 0.00781 | -0.1233 | 136.1844
5.5 | 1.1155 | 0.00814 | -0.123 | 137.0393
6 | 1.167 | 0.00846 | -0.1226 | 137.9433
7 | 1.2681 | 0.00915 | -0.1216 | 138.5902
7.5 | 1.3166 | 0.00959 | -0.1208 | 137.2888
8 | 1.3645 | 0.01001 | -0.1198 | 136.3137
8.5 | 1.4102 | 0.01053 | -0.1185 | 133.9221
9.5 | 1.494 | 0.01143 | -0.1144 | 130.7087
10 | 1.5339 | 0.01199 | -0.112 | 127.9316
10.5 | 1.5653 | 0.01257 | -0.1079 | 124.5267
11 | 1.5969 | 0.01329 | -0.1042 | 120.158
11.5 | 1.6257 | 0.01428 | -0.1002 | 113.8445
12 | 1.6544 | 0.01539 | -0.0963 | 107.4984
12.5 | 1.6829 | 0.01657 | -0.0927 | 101.5631
13 | 1.711 | 0.01782 | -0.0893 | 96.0157
13.5 | 1.7317 | 0.01968 | -0.0849 | 87.9929
14 | 1.7575 | 0.0212 | -0.0816 | 82.9009
14.5 | 1.7815 | 0.02292 | -0.0783 | 77.7269
15 | 1.8046 | 0.02472 | -0.0752 | 73.0016
15.5 | 1.8249 | 0.02682 | -0.072 | 68.0425
16 | 1.8408 | 0.02937 | -0.0687 | 62.6762
16.5 | 1.8551 | 0.03219 | -0.0656 | 57.6297
17 | 1.8677 | 0.0353 | -0.0628 | 52.9093
17.5 | 1.8771 | 0.03891 | -0.0603 | 48.2421
18 | 1.8778 | 0.0437 | -0.0578 | 42.9703
18.5 | 1.8872 | 0.04774 | -0.0564 | 39.5308
19 | 1.8976 | 0.0519 | -0.0554 | 36.5626
19.5 | 1.8835 | 0.05941 | -0.0546 | 31.7034
20 | 1.8885 | 0.06477 | -0.0548 | 29.157

## 115. Re 12M Mach 0.10 (1)
BIGFOIL.COM POLAR EXPORT
NACA65-610 a=0.8
NACA65-610 a=0.8 |  |  |  | Cl Max: | 1.276 | at alpha= | 8 | deg
JavaFoil+Calcfoil stall+Eppler ext transition |  |  |  | L/D Max: | 168.838 | at alpha= | 3 | deg
Re: | 12000000 |  |  | Cd Min: | 0.00446 | at alpha= | 0 | deg
Mach: | 0.1 |  |  | Cl=0 at alpha= | -4.6842 | deg
|  |  |  | @ Cl=0.1, Cd= | 0.0057386
|  |  |  | @ Cl=0.4, Cd= | 0.005212
|  |  |  | @ Cl=0.6, Cd= | 0.0044834
alpha (deg) | Cl | Cd | Cm | Cl/Cd
-17 | -0.223 | 0.12949 | -0.046 | -1.721
-16.5 | -0.238 | 0.1231 | -0.046 | -1.93
-16 | -0.253 | 0.11672 | -0.046 | -2.166
-15.5 | -0.268 | 0.10915 | -0.047 | -2.459
-15 | -0.284 | 0.10371 | -0.047 | -2.738
-14.5 | -0.299 | 0.0991 | -0.047 | -3.021
-14 | -0.314 | 0.09233 | -0.048 | -3.405
-13.5 | -0.328 | 0.08903 | -0.048 | -3.688
-13 | -0.341 | 0.08448 | -0.048 | -4.034
-12.5 | -0.351 | 0.08101 | -0.048 | -4.338
-12 | -0.358 | 0.0764 | -0.047 | -4.68
-11.5 | -0.358 | 0.07267 | -0.047 | -4.926
-11 | -0.355 | 0.06913 | -0.047 | -5.14
-10.5 | -0.349 | 0.06387 | -0.049 | -5.471
-10 | -0.34 | 0.05992 | -0.05 | -5.668
-9.5 | -0.326 | 0.05607 | -0.052 | -5.812
-9 | -0.308 | 0.05256 | -0.053 | -5.857
-8.5 | -0.286 | 0.04858 | -0.056 | -5.888
-8 | -0.26 | 0.04469 | -0.06 | -5.824
-7.5 | -0.282 | 0.00668 | -0.106 | -42.29
-7 | -0.24 | 0.00652 | -0.107 | -36.833
-6.5 | -0.194 | 0.00633 | -0.107 | -30.566
-6 | -0.144 | 0.0062 | -0.108 | -23.177
-5.5 | -0.091 | 0.00606 | -0.108 | -14.98
-5 | -0.036 | 0.00596 | -0.109 | -5.987
-4.5 | 0.021 | 0.00584 | -0.11 | 3.631
-4 | 0.079 | 0.00576 | -0.11 | 13.76
-3.5 | 0.138 | 0.0057 | -0.111 | 24.207
-3 | 0.197 | 0.00537 | -0.111 | 36.701
-2.5 | 0.257 | 0.00531 | -0.112 | 48.296
-2 | 0.316 | 0.00528 | -0.113 | 59.874
-1.5 | 0.376 | 0.00522 | -0.113 | 71.964
-1 | 0.436 | 0.0052 | -0.114 | 83.968
-0.5 | 0.496 | 0.00462 | -0.114 | 107.349
0 | 0.554 | 0.00446 | -0.115 | 124.367
0.5 | 0.613 | 0.00449 | -0.116 | 136.387
1 | 0.672 | 0.00465 | -0.116 | 144.534
1.5 | 0.731 | 0.00504 | -0.117 | 144.987
2 | 0.789 | 0.00526 | -0.117 | 150.017
2.5 | 0.844 | 0.00504 | -0.118 | 167.624
3 | 0.9 | 0.00533 | -0.118 | 168.838
3.5 | 0.955 | 0.0057 | -0.119 | 167.468
4 | 1.009 | 0.00823 | -0.119 | 122.579
4.5 | 1.06 | 0.00856 | -0.12 | 123.828
5 | 1.108 | 0.00891 | -0.121 | 124.357
5.5 | 1.152 | 0.00924 | -0.121 | 124.621
6 | 1.192 | 0.0096 | -0.122 | 124.112
6.5 | 1.227 | 0.01007 | -0.122 | 121.881
7 | 1.256 | 0.01051 | -0.122 | 119.52
7.5 | 1.271 | 0.01102 | -0.123 | 115.321
8 | 1.276 | 0.01155 | -0.123 | 110.474
8.5 | 1.271 | 0.0121 | -0.124 | 105.039
9 | 1.255 | 0.01272 | -0.124 | 98.717
9.5 | 1.23 | 0.01338 | -0.124 | 91.966
10 | 1.196 | 0.01428 | -0.125 | 83.752
10.5 | 1.154 | 0.01495 | -0.125 | 77.2
11 | 1.105 | 0.01582 | -0.125 | 69.827
11.5 | 1.045 | 0.01753 | -0.125 | 59.625
12 | 0.99 | 0.01822 | -0.125 | 54.303
12.5 | 0.925 | 0.02024 | -0.125 | 45.72
13 | 0.73 | 0.08121 | -0.077 | 8.989

## 116. Re 12M Mach 0.10 (2)
BIGFOIL.COM POLAR EXPORT
NACA65-610 a=0.8
NACA65-610 a=0.8 |  |  |  | Cl Max: | 1.8594 | at alpha= | 19 | deg
XFOIL ncrit=9 |  |  |  | L/D Max: | 182.436 | at alpha= | 1.5 | deg
Re: | 12000000 |  |  | Cd Min: | 0.07699 | at alpha= | 20 | deg
Mach: | 0.1 |  |  | Cl=0 at alpha= | -4.6888 | deg
|  |  |  | @ Cl=0.1, Cd= | 0.004712
|  |  |  | @ Cl=0.4, Cd= | 0.0043497
|  |  |  | @ Cl=0.6, Cd= | 0.0039331
alpha (deg) | Cl | Cd | Cm | Cl/Cd
-16.5 | -1.0186 | 0.04145 | -0.1142 | -24.5742
-16 | -1.1063 | 0.02985 | -0.119 | -37.062
-15.5 | -1.1295 | 0.02477 | -0.1155 | -45.5995
-15 | -1.1066 | 0.02144 | -0.1144 | -51.6138
-14.5 | -1.0694 | 0.01914 | -0.1139 | -55.8725
-14 | -1.0285 | 0.0169 | -0.1135 | -60.858
-13.5 | -0.9815 | 0.01534 | -0.1132 | -63.9831
-13 | -0.9324 | 0.0139 | -0.1131 | -67.0791
-12 | -0.8291 | 0.01152 | -0.1132 | -71.9705
-11.5 | -0.7768 | 0.01023 | -0.1133 | -75.9335
-11 | -0.7224 | 0.00935 | -0.1135 | -77.262
-10.5 | -0.6667 | 0.00874 | -0.1138 | -76.2815
-10 | -0.6103 | 0.00823 | -0.1141 | -74.1555
-9.5 | -0.5535 | 0.00775 | -0.1145 | -71.4194
-8.5 | -0.44 | 0.00673 | -0.1153 | -65.3789
-8 | -0.3828 | 0.00635 | -0.1157 | -60.2835
-7.5 | -0.3251 | 0.0061 | -0.1163 | -53.2951
-6 | -0.1519 | 0.00543 | -0.1179 | -27.9742
-5.5 | -0.0941 | 0.00515 | -0.1185 | -18.2718
-5 | -0.0361 | 0.00499 | -0.1191 | -7.2345
-4.5 | 0.0219 | 0.0049 | -0.1197 | 4.4694
-3.5 | 0.1382 | 0.00462 | -0.121 | 29.9134
-3 | 0.1963 | 0.00451 | -0.1216 | 43.5255
-2 | 0.3124 | 0.00439 | -0.1229 | 71.1617
-1.5 | 0.3702 | 0.00436 | -0.1236 | 84.9083
-1 | 0.428 | 0.00434 | -0.1242 | 98.6175
-0.5 | 0.4856 | 0.00432 | -0.1248 | 112.4074
1 | 0.6571 | 0.00374 | -0.127 | 175.6952
1.5 | 0.7115 | 0.0039 | -0.1272 | 182.4359
2 | 0.7577 | 0.00509 | -0.126 | 148.8605
2.5 | 0.8086 | 0.00572 | -0.1255 | 141.3636
3 | 0.8597 | 0.00631 | -0.125 | 136.2441
3.5 | 0.9112 | 0.00682 | -0.1245 | 133.607
4 | 0.9633 | 0.00725 | -0.1241 | 132.869
4.5 | 1.0161 | 0.00757 | -0.1239 | 134.2272
5 | 1.0693 | 0.00785 | -0.1237 | 136.2166
5.5 | 1.1215 | 0.00818 | -0.1233 | 137.1027
6 | 1.1732 | 0.00852 | -0.1229 | 137.6995
6.5 | 1.2243 | 0.00887 | -0.1223 | 138.0271
7 | 1.2749 | 0.00922 | -0.1217 | 138.2755
7.5 | 1.3235 | 0.00967 | -0.1207 | 136.8666
8 | 1.3711 | 0.01013 | -0.1195 | 135.3504
8.5 | 1.417 | 0.01065 | -0.1181 | 133.0516
9 | 1.4581 | 0.01095 | -0.1156 | 133.1598
9.5 | 1.5005 | 0.01157 | -0.1135 | 129.6889
10 | 1.5357 | 0.01213 | -0.1099 | 126.6035
10.5 | 1.5675 | 0.01279 | -0.1059 | 122.5567
11 | 1.5988 | 0.01364 | -0.102 | 117.2141
11.5 | 1.6276 | 0.01473 | -0.0978 | 110.4956
12 | 1.6568 | 0.01588 | -0.094 | 104.3325
12.5 | 1.6847 | 0.01719 | -0.0901 | 98.0047
13 | 1.712 | 0.0186 | -0.0865 | 92.043
13.5 | 1.7308 | 0.02073 | -0.0818 | 83.4925
14 | 1.7557 | 0.02245 | -0.0783 | 78.2049
14.5 | 1.7782 | 0.0244 | -0.0748 | 72.877
15 | 1.8003 | 0.02645 | -0.0716 | 68.0643
15.5 | 1.8189 | 0.02884 | -0.0682 | 63.0687
16 | 1.8313 | 0.0319 | -0.0647 | 57.4075
16.5 | 1.8419 | 0.0353 | -0.0615 | 52.1785
17 | 1.8513 | 0.03902 | -0.0588 | 47.4449
17.5 | 1.8549 | 0.04359 | -0.0564 | 42.5533
18 | 1.8488 | 0.04957 | -0.0543 | 37.2968
18.5 | 1.8541 | 0.05458 | -0.0534 | 33.9703
19 | 1.8594 | 0.05988 | -0.053 | 31.0521
19.5 | 1.8336 | 0.06976 | -0.0537 | 26.2844
20 | 1.8308 | 0.07699 | -0.055 | 23.7797

## 117. Re 12M Mach 0.25 (1)
BIGFOIL.COM POLAR EXPORT
NACA65-610 a=0.8
NACA65-610 a=0.8 |  |  |  | Cl Max: | 1.267 | at alpha= | 7.5 | deg
JavaFoil+Calcfoil stall+Eppler ext transition |  |  |  | L/D Max: | 169.813 | at alpha= | 2.5 | deg
Re: | 12000000 |  |  | Cd Min: | 0.00451 | at alpha= | 0 | deg
Mach: | 0.25 |  |  | Cl=0 at alpha= | -4.6897 | deg
|  |  |  | @ Cl=0.1, Cd= | 0.0057234
|  |  |  | @ Cl=0.4, Cd= | 0.08437
|  |  |  | @ Cl=0.6, Cd= | 0.08437
alpha (deg) | Cl | Cd | Cm | Cl/Cd
-14.5 | -0.056 | 0.09958 | -0.049 | -0.564
-14 | -0.053 | 0.09534 | -0.049 | -0.559
-13.5 | -0.05 | 0.09016 | -0.05 | -0.56
-13 | -0.111 | 0.08763 | -0.049 | -1.266
-12.5 | -0.166 | 0.08108 | -0.05 | -2.048
-12 | -0.205 | 0.07724 | -0.05 | -2.649
-11.5 | -0.232 | 0.07142 | -0.051 | -3.251
-11 | -0.254 | 0.06776 | -0.051 | -3.746
-10.5 | -0.269 | 0.06437 | -0.051 | -4.184
-10 | -0.278 | 0.06245 | -0.05 | -4.454
-9.5 | -0.281 | 0.05764 | -0.051 | -4.869
-9 | -0.276 | 0.05559 | -0.049 | -4.957
-8.5 | -0.264 | 0.05185 | -0.051 | -5.093
-8 | -0.246 | 0.04775 | -0.054 | -5.154
-7.5 | -0.222 | 0.0439 | -0.058 | -5.061
-7 | -0.237 | 0.00662 | -0.109 | -35.791
-6.5 | -0.193 | 0.00646 | -0.11 | -29.928
-6 | -0.145 | 0.0063 | -0.111 | -22.981
-5.5 | -0.092 | 0.00616 | -0.111 | -14.959
-5 | -0.036 | 0.00604 | -0.112 | -6.026
-4.5 | 0.022 | 0.00589 | -0.113 | 3.678
-4 | 0.081 | 0.00582 | -0.113 | 13.956
-3.5 | 0.142 | 0.00551 | -0.114 | 25.705
-3 | 0.202 | 0.00543 | -0.114 | 37.284
-2.5 | 0.264 | 0.00533 | -0.115 | 49.433
-2 | 0.325 | 0.0053 | -0.116 | 61.25
-1.5 | 0.386 | 0.00525 | -0.116 | 73.628
-1 | 0.448 | 0.00522 | -0.117 | 85.883
-0.5 | 0.509 | 0.00463 | -0.118 | 109.953
0 | 0.569 | 0.00451 | -0.118 | 126.22
0.5 | 0.63 | 0.00453 | -0.119 | 138.999
1 | 0.69 | 0.0047 | -0.119 | 146.757
1.5 | 0.751 | 0.0051 | -0.12 | 147.127
2 | 0.811 | 0.00481 | -0.121 | 168.594
2.5 | 0.867 | 0.00511 | -0.121 | 169.813
3 | 0.924 | 0.00545 | -0.122 | 169.597
3.5 | 0.98 | 0.00586 | -0.122 | 167.233
4 | 1.034 | 0.00849 | -0.123 | 121.882
4.5 | 1.086 | 0.00884 | -0.123 | 122.96
5 | 1.134 | 0.0092 | -0.124 | 123.275
5.5 | 1.176 | 0.00958 | -0.124 | 122.781
6 | 1.213 | 0.01001 | -0.125 | 121.136
6.5 | 1.244 | 0.01051 | -0.125 | 118.356
7 | 1.266 | 0.01108 | -0.126 | 114.253
7.5 | 1.267 | 0.01164 | -0.126 | 108.907
8 | 1.254 | 0.01226 | -0.127 | 102.25
8.5 | 1.224 | 0.01296 | -0.127 | 94.4
9 | 1.176 | 0.01371 | -0.127 | 85.782
9.5 | 1.112 | 0.01459 | -0.128 | 76.248
10 | 1.029 | 0.01584 | -0.128 | 64.951
10.5 | 0.788 | 0.05777 | -0.087 | 13.642
11 | 0.828 | 0.01789 | -0.128 | 46.3
11.5 | 0.595 | 0.07215 | -0.074 | 8.253
12 | 0.493 | 0.08095 | -0.065 | 6.087
12.5 | 0.389 | 0.08437 | -0.068 | 4.605

## 118. Re 12M Mach 0.25 (2)
BIGFOIL.COM POLAR EXPORT
NACA65-610 a=0.8
NACA65-610 a=0.8 |  |  |  | Cl Max: | 1.7238 | at alpha= | 14 | deg
XFOIL ncrit=9 |  |  |  | L/D Max: | 190.44 | at alpha= | 1.5 | deg
Re: | 12000000 |  |  | Cd Min: | 0.18341 | at alpha= | 19 | deg
Mach: | 0.25 |  |  | Cl=0 at alpha= | -4.6713 | deg
|  |  |  | @ Cl=0.1, Cd= | 0.0047797
|  |  |  | @ Cl=0.4, Cd= | 0.004364
|  |  |  | @ Cl=0.6, Cd= | 0.0040806
alpha (deg) | Cl | Cd | Cm | Cl/Cd
-15 | -0.3514 | 0.15624 | -0.0518 | -2.2491
-14.5 | -0.3354 | 0.14865 | -0.0559 | -2.2563
-14 | -0.3405 | 0.13379 | -0.0616 | -2.545
-13.5 | -0.3198 | 0.12837 | -0.0653 | -2.4912
-13 | -0.3077 | 0.12058 | -0.0695 | -2.5518
-12.5 | -0.3257 | 0.1058 | -0.0761 | -3.0784
-12 | -0.317 | 0.09837 | -0.0802 | -3.2225
-11 | -0.472 | 0.05672 | -0.105 | -8.3216
-10.5 | -0.5616 | 0.03788 | -0.1192 | -14.8258
-10 | -0.647 | 0.01102 | -0.1238 | -58.7114
-9.5 | -0.5889 | 0.00943 | -0.1232 | -62.4496
-9 | -0.5283 | 0.00851 | -0.1228 | -62.0799
-8.5 | -0.4669 | 0.00781 | -0.1225 | -59.7823
-8 | -0.4062 | 0.00707 | -0.1222 | -57.454
-7.5 | -0.3451 | 0.0065 | -0.1222 | -53.0923
-7 | -0.2836 | 0.0062 | -0.1222 | -45.7419
-6.5 | -0.2223 | 0.00597 | -0.1224 | -37.2362
-6 | -0.1612 | 0.00575 | -0.1226 | -28.0348
-5.5 | -0.1007 | 0.00533 | -0.1229 | -18.8931
-5 | -0.0399 | 0.00508 | -0.1233 | -7.8543
-4.5 | 0.0208 | 0.00495 | -0.1237 | 4.202
-3.5 | 0.1417 | 0.00469 | -0.1248 | 30.2132
-3 | 0.202 | 0.00455 | -0.1254 | 44.3956
-2.5 | 0.2623 | 0.00448 | -0.126 | 58.5491
-2 | 0.3224 | 0.00442 | -0.1267 | 72.9412
-1.5 | 0.3822 | 0.00437 | -0.1273 | 87.46
-1 | 0.4419 | 0.00435 | -0.1279 | 101.5862
-0.5 | 0.5014 | 0.00433 | -0.1286 | 115.7968
0 | 0.5607 | 0.00422 | -0.1293 | 132.8673
0.5 | 0.6199 | 0.00401 | -0.1301 | 154.5885
1 | 0.6784 | 0.00375 | -0.1308 | 180.9067
1.5 | 0.7351 | 0.00386 | -0.1311 | 190.4404
2 | 0.7815 | 0.0051 | -0.1296 | 153.2353
3 | 0.885 | 0.00643 | -0.1281 | 137.6361
3.5 | 0.9373 | 0.00698 | -0.1273 | 134.2837
4 | 0.9908 | 0.00743 | -0.1267 | 133.3513
4.5 | 1.0454 | 0.00776 | -0.1262 | 134.7165
5 | 1.0998 | 0.00808 | -0.1256 | 136.1139
5.5 | 1.1539 | 0.00841 | -0.125 | 137.2057
6 | 1.2065 | 0.00881 | -0.124 | 136.9467
6.5 | 1.2592 | 0.00917 | -0.1229 | 137.3173
7 | 1.3098 | 0.00963 | -0.1215 | 136.0125
7.5 | 1.3589 | 0.01014 | -0.1197 | 134.0138
8 | 1.4055 | 0.01071 | -0.1173 | 131.2325
8.5 | 1.4476 | 0.01136 | -0.1141 | 127.4296
9 | 1.479 | 0.01168 | -0.1087 | 126.6267
9.5 | 1.5145 | 0.01243 | -0.1043 | 121.8423
10 | 1.5492 | 0.01336 | -0.0999 | 115.9581
10.5 | 1.5821 | 0.01448 | -0.0954 | 109.261
11 | 1.6138 | 0.01578 | -0.0908 | 102.2687
11.5 | 1.6427 | 0.01734 | -0.0861 | 94.7347
12 | 1.6693 | 0.01919 | -0.0812 | 86.988
12.5 | 1.6922 | 0.02143 | -0.0762 | 78.9641
13 | 1.7123 | 0.02404 | -0.0712 | 71.2271
13.5 | 1.719 | 0.02794 | -0.0654 | 61.5247
14 | 1.7238 | 0.03223 | -0.0602 | 53.4843
14.5 | 1.7139 | 0.03814 | -0.0551 | 44.9371
15 | 1.6948 | 0.04546 | -0.051 | 37.2811
15.5 | 1.6604 | 0.05523 | -0.0486 | 30.0634
16 | 1.6179 | 0.06721 | -0.049 | 24.0723
16.5 | 1.5727 | 0.08119 | -0.0524 | 19.3706
17 | 1.5286 | 0.09692 | -0.059 | 15.7718
17.5 | 1.4847 | 0.11464 | -0.0688 | 12.951
18 | 1.4442 | 0.13387 | -0.0812 | 10.7881
18.5 | 1.4044 | 0.15485 | -0.0953 | 9.0694
19 | 1.3351 | 0.18341 | -0.1136 | 7.2793

## 119. Re 12M Mach 0.50 (1)
BIGFOIL.COM POLAR EXPORT
NACA65-610 a=0.8
NACA65-610 a=0.8 |  |  |  | Cl Max: | 1.293 | at alpha= | 20 | deg
JavaFoil+Calcfoil stall+Eppler ext transition |  |  |  | L/D Max: | 180.199 | at alpha= | 1 | deg
Re: | 12000000 |  |  | Cd Min: | 0.00428 | at alpha= | 1 | deg
Mach: | 0.5 |  |  | Cl=0 at alpha= | -4.717 | deg
|  |  |  | @ Cl=0.1, Cd= | 0.0058219
|  |  |  | @ Cl=0.4, Cd= | 0.0053925
|  |  |  | @ Cl=0.6, Cd= | 0.0050376
alpha (deg) | Cl | Cd | Cm | Cl/Cd
-20 | -0.831 | 0.14224 | -0.061 | -5.845
-19.5 | -0.805 | 0.13593 | -0.062 | -5.923
-19 | -0.776 | 0.14583 | -0.06 | -5.323
-18.5 | -0.751 | 0.13267 | -0.062 | -5.662
-18 | -0.724 | 0.12724 | -0.062 | -5.689
-17.5 | -0.697 | 0.11881 | -0.062 | -5.869
-17 | -0.671 | 0.1127 | -0.063 | -5.954
-16.5 | -0.645 | 0.10491 | -0.065 | -6.149
-16 | -0.62 | 0.09731 | -0.067 | -6.372
-15.5 | -0.587 | 0.10724 | -0.06 | -5.474
-15 | -0.56 | 0.1008 | -0.06 | -5.558
-14.5 | -0.534 | 0.09386 | -0.062 | -5.689
-14 | -0.508 | 0.08666 | -0.065 | -5.864
-13.5 | -0.483 | 0.07948 | -0.067 | -6.071
-13 | -0.46 | 0.06938 | -0.074 | -6.629
-12.5 | -0.439 | 0.05762 | -0.082 | -7.627
-12 | -0.396 | 0.08083 | -0.057 | -4.903
-11.5 | -0.37 | 0.07344 | -0.059 | -5.033
-11 | -0.343 | 0.0668 | -0.062 | -5.137
-10.5 | -0.318 | 0.05953 | -0.068 | -5.339
-10 | -0.291 | 0.05528 | -0.07 | -5.268
-9.5 | -0.309 | 0.01088 | -0.113 | -28.428
-9 | -0.29 | 0.00782 | -0.12 | -37.08
-8.5 | -0.207 | 0.05382 | -0.058 | -3.837
-8 | -0.179 | 0.05157 | -0.056 | -3.475
-7.5 | -0.152 | 0.04688 | -0.059 | -3.25
-7 | -0.126 | 0.04331 | -0.062 | -2.898
-6.5 | -0.099 | 0.0398 | -0.067 | -2.481
-6 | -0.071 | 0.04009 | -0.06 | -1.775
-5.5 | -0.065 | 0.03869 | -0.057 | -1.688
-5 | -0.03 | 0.03469 | -0.066 | -0.866
-4.5 | 0.023 | 0.00601 | -0.126 | 3.86
-4 | 0.089 | 0.00584 | -0.127 | 15.184
-3.5 | 0.156 | 0.00573 | -0.127 | 27.251
-3 | 0.224 | 0.0056 | -0.128 | 40.086
-2.5 | 0.293 | 0.00547 | -0.129 | 53.619
-2 | 0.362 | 0.00542 | -0.129 | 66.839
-1.5 | 0.431 | 0.00537 | -0.13 | 80.269
-1 | 0.501 | 0.00535 | -0.131 | 93.8
-0.5 | 0.569 | 0.00538 | -0.131 | 105.868
0 | 0.636 | 0.00464 | -0.132 | 137.229
0.5 | 0.704 | 0.00432 | -0.133 | 163.026
1 | 0.771 | 0.00428 | -0.133 | 180.199
1.5 | 0.838 | 0.00479 | -0.134 | 175.049
2 | 0.906 | 0.00613 | -0.135 | 147.695
2.5 | 0.966 | 0.00669 | -0.135 | 144.332
3 | 1.028 | 0.00733 | -0.136 | 140.362
3.5 | 1.086 | 0.00925 | -0.136 | 117.456
4 | 1.143 | 0.00974 | -0.137 | 117.336
4.5 | 1.193 | 0.01023 | -0.137 | 116.617
5 | 1.229 | 0.01082 | -0.138 | 113.652
5.5 | 1.246 | 0.01143 | -0.138 | 109.039
6 | 1.227 | 0.01231 | -0.139 | 99.698
6.5 | 1.106 | 0.01336 | -0.139 | 82.763
7 | 0.76 | 0.01447 | -0.139 | 52.553
7.5 | 0.792 | 0.01447 | -0.14 | 54.727
8 | 0.822 | 0.01554 | -0.14 | 52.927
8.5 | 0.852 | 0.01667 | -0.141 | 51.121
9 | 0.725 | 0.06068 | -0.07 | 11.942
9.5 | 0.913 | 0.01769 | -0.142 | 51.618
10 | 0.942 | 0.01929 | -0.142 | 48.836
10.5 | 0.967 | 0.02168 | -0.142 | 44.59
11 | 0.828 | 0.0781 | -0.076 | 10.608
11.5 | 1.031 | 0.02163 | -0.143 | 47.648
12 | 1.057 | 0.02384 | -0.143 | 44.337
12.5 | 1.054 | 0.0322 | -0.138 | 32.741
13 | 0.941 | 0.08776 | -0.092 | 10.728
13.5 | 1.137 | 0.02851 | -0.143 | 39.884
14 | 1.032 | 0.07387 | -0.114 | 13.974
14.5 | 1.139 | 0.04691 | -0.135 | 24.291
15 | 1.037 | 0.10245 | -0.089 | 10.121
15.5 | 1.078 | 0.0999 | -0.102 | 10.795
16 | 1.239 | 0.04546 | -0.139 | 27.261
16.5 | 1.22 | 0.066 | -0.131 | 18.492
17 | 1.139 | 0.12914 | -0.093 | 8.817
17.5 | 1.168 | 0.13243 | -0.097 | 8.82
18 | 1.203 | 0.1322 | -0.103 | 9.096
18.5 | 1.236 | 0.132 | -0.108 | 9.364
19 | 1.24 | 0.16046 | -0.097 | 7.725
19.5 | 1.267 | 0.16429 | -0.099 | 7.71
20 | 1.293 | 0.16998 | -0.101 | 7.609

## 120. Re 12M Mach 0.50 (2)
BIGFOIL.COM POLAR EXPORT
NACA65-610 a=0.8
NACA65-610 a=0.8 |  |  |  | Cl Max: | 1.4161 | at alpha= | 7.5 | deg
XFOIL ncrit=9 |  |  |  | L/D Max: | 223.13 | at alpha= | 1.5 | deg
Re: | 12000000 |  |  | Cd Min: | 0.16587 | at alpha= | -15 | deg
Mach: | 0.5 |  |  | Cl=0 at alpha= | -4.5894 | deg
|  |  |  | @ Cl=0.1, Cd= | 0.0052027
|  |  |  | @ Cl=0.4, Cd= | 0.0045082
|  |  |  | @ Cl=0.6, Cd= | 0.0043571
alpha (deg) | Cl | Cd | Cm | Cl/Cd
-15 | -0.3477 | 0.16587 | -0.056 | -2.0962
-14.5 | -0.3251 | 0.15875 | -0.0606 | -2.0479
-14 | -0.3014 | 0.15236 | -0.0651 | -1.9782
-13.5 | -0.2829 | 0.14385 | -0.0697 | -1.9666
-13 | -0.2619 | 0.13659 | -0.0742 | -1.9174
-12.5 | -0.2427 | 0.12886 | -0.0787 | -1.8834
-12 | -0.229 | 0.11986 | -0.0833 | -1.9106
-11.5 | -0.216 | 0.11116 | -0.0879 | -1.9431
-11 | -0.1963 | 0.10471 | -0.0917 | -1.8747
-10.5 | -0.1837 | 0.09699 | -0.096 | -1.894
-10 | -0.1657 | 0.09065 | -0.0997 | -1.8279
-9.5 | -0.1517 | 0.08386 | -0.1034 | -1.809
-9 | -0.1456 | 0.0761 | -0.1074 | -1.9133
-8.5 | -0.1404 | 0.06865 | -0.1113 | -2.0452
-8 | -0.1411 | 0.06111 | -0.115 | -2.309
-7.5 | -0.143 | 0.05447 | -0.1179 | -2.6253
-7 | -0.1496 | 0.04777 | -0.1226 | -3.1317
-6.5 | -0.1496 | 0.03707 | -0.1341 | -4.0356
-6 | -0.1275 | 0.02846 | -0.1389 | -4.48
-5.5 | -0.0948 | 0.01881 | -0.142 | -5.0399
-5 | -0.0579 | 0.00727 | -0.1436 | -7.9642
-4.5 | 0.0126 | 0.00583 | -0.1428 | 2.1612
-4 | 0.0846 | 0.00525 | -0.1423 | 16.1143
-3.5 | 0.1562 | 0.00503 | -0.1422 | 31.0537
-3 | 0.2269 | 0.00477 | -0.1424 | 47.5681
-2.5 | 0.297 | 0.00462 | -0.1428 | 64.2857
-1.5 | 0.4352 | 0.00447 | -0.144 | 97.3602
-1 | 0.504 | 0.00442 | -0.1447 | 114.0271
-0.5 | 0.5722 | 0.00439 | -0.1455 | 130.3417
0 | 0.6399 | 0.00431 | -0.1462 | 148.4687
0.5 | 0.7075 | 0.0041 | -0.1471 | 172.561
1 | 0.7748 | 0.00375 | -0.1481 | 206.6133
1.5 | 0.8412 | 0.00377 | -0.1485 | 223.13
2 | 0.8897 | 0.00503 | -0.1456 | 176.8787
2.5 | 0.9383 | 0.00614 | -0.1426 | 152.8176
3.5 | 1.0408 | 0.0078 | -0.1367 | 133.4359
4 | 1.0977 | 0.00827 | -0.1343 | 132.7328
4.5 | 1.1547 | 0.00869 | -0.1316 | 132.8769
5 | 1.202 | 0.00914 | -0.1268 | 131.5098
5.5 | 1.2488 | 0.0097 | -0.1217 | 128.7423
6 | 1.2965 | 0.01038 | -0.1167 | 124.9037
6.5 | 1.3451 | 0.01115 | -0.1117 | 120.6368
7 | 1.3902 | 0.01219 | -0.1057 | 114.0443
7.5 | 1.4161 | 0.01426 | -0.0968 | 99.3058
8 | 1.4072 | 0.01858 | -0.0845 | 75.7374
8.5 | 1.4074 | 0.02586 | -0.0747 | 54.4238
9 | 1.391 | 0.03354 | -0.0655 | 41.4729
9.5 | 1.36 | 0.04202 | -0.0582 | 32.3655
10 | 1.3222 | 0.05162 | -0.0541 | 25.6141
10.5 | 1.2821 | 0.06277 | -0.0535 | 20.4254
11 | 1.2427 | 0.07577 | -0.0569 | 16.401
11.5 | 1.2044 | 0.09086 | -0.0642 | 13.2556
12 | 1.1731 | 0.10753 | -0.0749 | 10.9095
12.5 | 1.152 | 0.12574 | -0.0875 | 9.1618

## 121. Re 14M Mach 0.00 (1)
BIGFOIL.COM POLAR EXPORT
NACA65-610 a=0.8
NACA65-610 a=0.8 |  |  |  | Cl Max: | 1.278 | at alpha= | 8 | deg
JavaFoil+Calcfoil stall+Eppler ext transition |  |  |  | L/D Max: | 166.292 | at alpha= | 3.5 | deg
Re: | 14000000 |  |  | Cd Min: | 0.00465 | at alpha= | 0 | deg
Mach: | 0 |  |  | Cl=0 at alpha= | -4.6842 | deg
|  |  |  | @ Cl=0.1, Cd= | 0.0056574
|  |  |  | @ Cl=0.4, Cd= | 0.00519
|  |  |  | @ Cl=0.6, Cd= | 0.0046749
alpha (deg) | Cl | Cd | Cm | Cl/Cd
-17 | -0.263 | 0.12747 | -0.046 | -2.064
-16.5 | -0.276 | 0.12052 | -0.046 | -2.294
-16 | -0.29 | 0.11497 | -0.046 | -2.522
-15.5 | -0.304 | 0.10945 | -0.046 | -2.773
-15 | -0.317 | 0.10281 | -0.047 | -3.084
-14.5 | -0.33 | 0.09778 | -0.047 | -3.375
-14 | -0.343 | 0.09159 | -0.048 | -3.74
-13.5 | -0.354 | 0.08763 | -0.048 | -4.036
-13 | -0.363 | 0.08307 | -0.048 | -4.375
-12.5 | -0.371 | 0.08014 | -0.048 | -4.627
-12 | -0.374 | 0.07572 | -0.047 | -4.94
-11.5 | -0.372 | 0.07251 | -0.047 | -5.13
-11 | -0.367 | 0.06855 | -0.047 | -5.35
-10.5 | -0.359 | 0.06333 | -0.05 | -5.666
-10 | -0.347 | 0.05922 | -0.051 | -5.855
-9.5 | -0.332 | 0.05506 | -0.053 | -6.021
-9 | -0.312 | 0.05152 | -0.055 | -6.056
-8.5 | -0.289 | 0.04703 | -0.06 | -6.155
-8 | -0.322 | 0.00674 | -0.105 | -47.74
-7.5 | -0.283 | 0.00654 | -0.105 | -43.32
-7 | -0.24 | 0.00638 | -0.106 | -37.62
-6.5 | -0.193 | 0.00623 | -0.107 | -31.017
-6 | -0.143 | 0.00609 | -0.107 | -23.517
-5.5 | -0.091 | 0.00595 | -0.108 | -15.209
-5 | -0.036 | 0.00585 | -0.108 | -6.076
-4.5 | 0.021 | 0.00577 | -0.109 | 3.661
-4 | 0.079 | 0.00569 | -0.11 | 13.872
-3.5 | 0.137 | 0.0056 | -0.11 | 24.532
-3 | 0.196 | 0.00534 | -0.111 | 36.768
-2.5 | 0.255 | 0.00527 | -0.111 | 48.459
-2 | 0.315 | 0.00522 | -0.112 | 60.262
-1.5 | 0.374 | 0.00519 | -0.113 | 72.112
-1 | 0.434 | 0.00519 | -0.113 | 83.641
-0.5 | 0.493 | 0.00471 | -0.114 | 104.637
0 | 0.551 | 0.00465 | -0.114 | 118.44
0.5 | 0.61 | 0.00468 | -0.115 | 130.202
1 | 0.668 | 0.00496 | -0.116 | 134.885
1.5 | 0.727 | 0.00515 | -0.116 | 141.222
2 | 0.785 | 0.00542 | -0.117 | 144.906
2.5 | 0.84 | 0.00523 | -0.117 | 160.776
3 | 0.896 | 0.0054 | -0.118 | 165.991
3.5 | 0.951 | 0.00572 | -0.118 | 166.292
4 | 1.004 | 0.00659 | -0.119 | 152.331
4.5 | 1.056 | 0.00832 | -0.119 | 126.961
5 | 1.103 | 0.00866 | -0.12 | 127.433
5.5 | 1.148 | 0.00896 | -0.12 | 128.044
6 | 1.188 | 0.00931 | -0.121 | 127.55
6.5 | 1.224 | 0.0097 | -0.121 | 126.143
7 | 1.254 | 0.01016 | -0.122 | 123.458
7.5 | 1.271 | 0.01059 | -0.122 | 119.951
8 | 1.278 | 0.01115 | -0.123 | 114.675
8.5 | 1.276 | 0.01167 | -0.123 | 109.412
9 | 1.265 | 0.01224 | -0.124 | 103.401
9.5 | 1.245 | 0.01285 | -0.124 | 96.851
10 | 1.216 | 0.01368 | -0.124 | 88.841
10.5 | 1.179 | 0.01426 | -0.125 | 82.691
11 | 1.137 | 0.0151 | -0.125 | 75.286
11.5 | 1.087 | 0.01636 | -0.125 | 66.453
12 | 1.038 | 0.0169 | -0.125 | 61.388
12.5 | 0.984 | 0.01796 | -0.125 | 54.756
13 | 0.923 | 0.02018 | -0.125 | 45.736

## 122. Re 14M Mach 0.00 (2)
BIGFOIL.COM POLAR EXPORT
NACA65-610 a=0.8
NACA65-610 a=0.8 |  |  |  | Cl Max: | 1.9342 | at alpha= | 19 | deg
XFOIL ncrit=9 |  |  |  | L/D Max: | 170.338 | at alpha= | 1.5 | deg
Re: | 14000000 |  |  | Cd Min: | 0.05871 | at alpha= | 20 | deg
Mach: | 0 |  |  | Cl=0 at alpha= | -4.6898 | deg
|  |  |  | @ Cl=0.1, Cd= | 0.0046045
|  |  |  | @ Cl=0.4, Cd= | 0.0042988
|  |  |  | @ Cl=0.6, Cd= | 0.004071
alpha (deg) | Cl | Cd | Cm | Cl/Cd
-18 | -1.2217 | 0.03256 | -0.1168 | -37.5215
-17.5 | -1.2678 | 0.02673 | -0.1153 | -47.4299
-17 | -1.2662 | 0.02384 | -0.1121 | -53.1124
-16.5 | -1.241 | 0.02141 | -0.1109 | -57.9636
-16 | -1.2066 | 0.01943 | -0.1103 | -62.0998
-15.5 | -1.1666 | 0.01776 | -0.1099 | -65.6869
-15 | -1.1225 | 0.01635 | -0.1097 | -68.6544
-14.5 | -1.0756 | 0.01515 | -0.1097 | -70.9967
-14 | -1.0276 | 0.01396 | -0.1098 | -73.6103
-13.5 | -0.9776 | 0.01297 | -0.1099 | -75.3739
-13 | -0.9266 | 0.01203 | -0.1102 | -77.0241
-12.5 | -0.8745 | 0.01119 | -0.1104 | -78.1501
-12 | -0.8228 | 0.0101 | -0.1107 | -81.4653
-11.5 | -0.7697 | 0.00925 | -0.111 | -83.2108
-11 | -0.7153 | 0.00864 | -0.1115 | -82.7894
-10.5 | -0.66 | 0.00814 | -0.1119 | -81.0811
-10 | -0.6043 | 0.00769 | -0.1124 | -78.5826
-9.5 | -0.5483 | 0.00729 | -0.113 | -75.2126
-8.5 | -0.4359 | 0.00641 | -0.114 | -68.0031
-8 | -0.3793 | 0.00608 | -0.1146 | -62.3849
-7.5 | -0.3223 | 0.00585 | -0.1152 | -55.094
-7 | -0.2652 | 0.00567 | -0.1158 | -46.7725
-6.5 | -0.2079 | 0.00549 | -0.1164 | -37.8689
-6 | -0.1506 | 0.00531 | -0.117 | -28.3616
-5.5 | -0.0933 | 0.00502 | -0.1176 | -18.5857
-5 | -0.0358 | 0.00487 | -0.1183 | -7.3511
-4.5 | 0.0219 | 0.00476 | -0.119 | 4.6008
-3.5 | 0.1374 | 0.00453 | -0.1203 | 30.3311
-3 | 0.1951 | 0.00442 | -0.1209 | 44.1403
-2 | 0.3104 | 0.00433 | -0.1222 | 71.6859
-1 | 0.4253 | 0.00429 | -0.1235 | 99.1375
-0.5 | 0.4826 | 0.00428 | -0.1241 | 112.757
0 | 0.5397 | 0.0042 | -0.1248 | 128.5
0.5 | 0.5964 | 0.00408 | -0.1254 | 146.1765
1 | 0.6527 | 0.00394 | -0.1261 | 165.6599
1.5 | 0.7052 | 0.00414 | -0.1262 | 170.3382
2 | 0.7522 | 0.00521 | -0.1252 | 144.3762
2.5 | 0.8039 | 0.00574 | -0.1249 | 140.0523
4 | 0.9599 | 0.00708 | -0.1239 | 135.5791
4.5 | 1.0129 | 0.00738 | -0.1238 | 137.2493
5 | 1.0658 | 0.00766 | -0.1237 | 139.1384
5.5 | 1.1182 | 0.00795 | -0.1235 | 140.6541
6 | 1.1697 | 0.00828 | -0.1231 | 141.2681
6.5 | 1.221 | 0.0086 | -0.1228 | 141.9767
7 | 1.2716 | 0.00893 | -0.1223 | 142.3964
7.5 | 1.3205 | 0.00936 | -0.1215 | 141.0791
8 | 1.3683 | 0.00981 | -0.1205 | 139.4801
8.5 | 1.4149 | 0.01029 | -0.1193 | 137.5024
9 | 1.4595 | 0.01083 | -0.1178 | 134.7645
9.5 | 1.5007 | 0.0111 | -0.1156 | 135.1982
10 | 1.543 | 0.01165 | -0.1138 | 132.4464
10.5 | 1.5764 | 0.01222 | -0.11 | 129.0016
11 | 1.6059 | 0.01296 | -0.1058 | 123.912
11.5 | 1.6324 | 0.01402 | -0.1012 | 116.4337
12 | 1.6615 | 0.01506 | -0.0974 | 110.3254
12.5 | 1.692 | 0.01608 | -0.0941 | 105.2239
13 | 1.7215 | 0.01721 | -0.0908 | 100.0291
14 | 1.7742 | 0.02003 | -0.0838 | 88.5771
14.5 | 1.7992 | 0.0216 | -0.0805 | 83.2963
15 | 1.8234 | 0.02327 | -0.0774 | 78.3584
15.5 | 1.8452 | 0.02519 | -0.0742 | 73.2513
16 | 1.8639 | 0.02743 | -0.0709 | 67.9511
16.5 | 1.8806 | 0.02994 | -0.0678 | 62.8123
17 | 1.895 | 0.03274 | -0.0649 | 57.8803
17.5 | 1.9074 | 0.03592 | -0.0622 | 53.1013
18 | 1.9121 | 0.04003 | -0.0595 | 47.7667
18.5 | 1.9241 | 0.04364 | -0.0578 | 44.0903
19 | 1.9342 | 0.04761 | -0.0565 | 40.6259
19.5 | 1.9282 | 0.05374 | -0.0551 | 35.8802
20 | 1.9342 | 0.05871 | -0.0548 | 32.945

## 123. Re 14M Mach 0.10 (1)
BIGFOIL.COM POLAR EXPORT
NACA65-610 a=0.8
NACA65-610 a=0.8 |  |  |  | Cl Max: | 1.277 | at alpha= | 8 | deg
JavaFoil+Calcfoil stall+Eppler ext transition |  |  |  | L/D Max: | 167.397 | at alpha= | 3.5 | deg
Re: | 14000000 |  |  | Cd Min: | 0.00467 | at alpha= | 0 | deg
Mach: | 0.1 |  |  | Cl=0 at alpha= | -4.6842 | deg
|  |  |  | @ Cl=0.1, Cd= | 0.0056751
|  |  |  | @ Cl=0.4, Cd= | 0.0052
|  |  |  | @ Cl=0.6, Cd= | 0.0047012
alpha (deg) | Cl | Cd | Cm | Cl/Cd
-17 | -0.223 | 0.12818 | -0.046 | -1.739
-16.5 | -0.238 | 0.12174 | -0.046 | -1.952
-16 | -0.253 | 0.11559 | -0.046 | -2.187
-15.5 | -0.268 | 0.10919 | -0.047 | -2.458
-15 | -0.284 | 0.10409 | -0.047 | -2.729
-14.5 | -0.299 | 0.09892 | -0.048 | -3.027
-14 | -0.314 | 0.09242 | -0.048 | -3.403
-13.5 | -0.328 | 0.08792 | -0.048 | -3.736
-13 | -0.341 | 0.08342 | -0.048 | -4.088
-12.5 | -0.351 | 0.07987 | -0.048 | -4.401
-12 | -0.358 | 0.07616 | -0.048 | -4.696
-11.5 | -0.358 | 0.07208 | -0.048 | -4.968
-11 | -0.355 | 0.06864 | -0.047 | -5.178
-10.5 | -0.35 | 0.06386 | -0.05 | -5.475
-10 | -0.34 | 0.05948 | -0.05 | -5.712
-9.5 | -0.326 | 0.05564 | -0.052 | -5.86
-9 | -0.308 | 0.05204 | -0.054 | -5.923
-8.5 | -0.287 | 0.04791 | -0.058 | -5.98
-8 | -0.261 | 0.0436 | -0.063 | -5.988
-7.5 | -0.282 | 0.00655 | -0.106 | -43.106
-7 | -0.24 | 0.0064 | -0.107 | -37.5
-6.5 | -0.194 | 0.00624 | -0.107 | -31.001
-6 | -0.144 | 0.0061 | -0.108 | -23.551
-5.5 | -0.091 | 0.00597 | -0.108 | -15.206
-5 | -0.036 | 0.00589 | -0.109 | -6.061
-4.5 | 0.021 | 0.00575 | -0.11 | 3.686
-4 | 0.079 | 0.0057 | -0.11 | 13.912
-3.5 | 0.138 | 0.00563 | -0.111 | 24.512
-3 | 0.197 | 0.00532 | -0.111 | 37.064
-2.5 | 0.257 | 0.00525 | -0.112 | 48.912
-2 | 0.316 | 0.00521 | -0.113 | 60.754
-1.5 | 0.376 | 0.0052 | -0.113 | 72.258
-1 | 0.436 | 0.0052 | -0.114 | 83.926
-0.5 | 0.496 | 0.00472 | -0.114 | 105.039
0 | 0.554 | 0.00467 | -0.115 | 118.761
0.5 | 0.613 | 0.00471 | -0.116 | 130.244
1 | 0.672 | 0.00496 | -0.116 | 135.575
1.5 | 0.731 | 0.00517 | -0.117 | 141.338
2 | 0.789 | 0.00545 | -0.117 | 144.946
2.5 | 0.844 | 0.00509 | -0.118 | 165.862
3 | 0.9 | 0.00538 | -0.118 | 167.222
3.5 | 0.955 | 0.00571 | -0.119 | 167.397
4 | 1.009 | 0.00658 | -0.12 | 153.243
4.5 | 1.061 | 0.00836 | -0.12 | 126.887
5 | 1.108 | 0.00871 | -0.121 | 127.196
5.5 | 1.152 | 0.00902 | -0.121 | 127.779
6 | 1.192 | 0.00938 | -0.122 | 127.05
6.5 | 1.228 | 0.00982 | -0.122 | 125.063
7 | 1.257 | 0.01024 | -0.123 | 122.69
7.5 | 1.272 | 0.01073 | -0.123 | 118.562
8 | 1.277 | 0.01125 | -0.123 | 113.524
8.5 | 1.272 | 0.01178 | -0.124 | 107.934
9 | 1.256 | 0.01238 | -0.124 | 101.463
9.5 | 1.231 | 0.01307 | -0.125 | 94.21
10 | 1.197 | 0.01391 | -0.125 | 86.007
10.5 | 1.155 | 0.01456 | -0.125 | 79.301
11 | 1.106 | 0.0153 | -0.126 | 72.28
11.5 | 1.047 | 0.01698 | -0.125 | 61.673
12 | 0.993 | 0.01734 | -0.126 | 57.269
12.5 | 0.933 | 0.01849 | -0.126 | 50.459
13 | 0.738 | 0.075 | -0.085 | 9.845

## 124. Re 14M Mach 0.10 (2)
BIGFOIL.COM POLAR EXPORT
NACA65-610 a=0.8
NACA65-610 a=0.8 |  |  |  | Cl Max: | 1.9048 | at alpha= | 19 | deg
XFOIL ncrit=9 |  |  |  | L/D Max: | 171.792 | at alpha= | 1.5 | deg
Re: | 14000000 |  |  | Cd Min: | 0.06867 | at alpha= | 20 | deg
Mach: | 0.1 |  |  | Cl=0 at alpha= | -4.6867 | deg
|  |  |  | @ Cl=0.1, Cd= | 0.0046185
|  |  |  | @ Cl=0.4, Cd= | 0.0042948
|  |  |  | @ Cl=0.6, Cd= | 0.00407
alpha (deg) | Cl | Cd | Cm | Cl/Cd
-17 | -1.0559 | 0.04283 | -0.1134 | -24.6533
-16.5 | -1.1245 | 0.03113 | -0.1203 | -36.1227
-16 | -1.1668 | 0.02603 | -0.1163 | -44.8252
-15.5 | -1.1536 | 0.02223 | -0.1149 | -51.8938
-15 | -1.1227 | 0.01939 | -0.114 | -57.901
-14.5 | -1.0813 | 0.01742 | -0.1136 | -62.0723
-14 | -1.0365 | 0.01564 | -0.1132 | -66.2724
-13.5 | -0.9876 | 0.01427 | -0.113 | -69.2081
-13 | -0.9371 | 0.01304 | -0.113 | -71.8635
-12.5 | -0.8848 | 0.01197 | -0.113 | -73.9181
-12 | -0.8313 | 0.01105 | -0.1131 | -75.2308
-11.5 | -0.7781 | 0.00995 | -0.1132 | -78.201
-11 | -0.7239 | 0.00901 | -0.1134 | -80.3441
-10.5 | -0.668 | 0.00839 | -0.1137 | -79.6186
-10 | -0.6115 | 0.00788 | -0.114 | -77.6015
-9.5 | -0.5547 | 0.00744 | -0.1144 | -74.5565
-9 | -0.4976 | 0.00703 | -0.1148 | -70.7824
-8.5 | -0.4406 | 0.00655 | -0.1152 | -67.2672
-8 | -0.3834 | 0.00615 | -0.1157 | -62.3415
-7.5 | -0.3258 | 0.0059 | -0.1162 | -55.2203
-7 | -0.268 | 0.00571 | -0.1167 | -46.9352
-6.5 | -0.2101 | 0.00553 | -0.1173 | -37.9928
-6 | -0.1522 | 0.00534 | -0.1179 | -28.5019
-5.5 | -0.0944 | 0.00506 | -0.1184 | -18.6561
-5 | -0.0364 | 0.00488 | -0.119 | -7.459
-4.5 | 0.0217 | 0.00477 | -0.1197 | 4.5493
-4 | 0.0799 | 0.00466 | -0.1203 | 17.1459
-3.5 | 0.138 | 0.00454 | -0.121 | 30.3965
-3 | 0.1961 | 0.00443 | -0.1216 | 44.2664
-2 | 0.3122 | 0.00434 | -0.1229 | 71.9355
-1.5 | 0.3701 | 0.0043 | -0.1236 | 86.0698
-1 | 0.4278 | 0.00429 | -0.1242 | 99.7203
-0.5 | 0.4854 | 0.00428 | -0.1248 | 113.4112
0 | 0.5428 | 0.0042 | -0.1254 | 129.2381
0.5 | 0.6 | 0.00407 | -0.1261 | 147.4201
1.5 | 0.7095 | 0.00413 | -0.1269 | 171.7918
2 | 0.7566 | 0.00521 | -0.1258 | 145.2207
2.5 | 0.8084 | 0.00575 | -0.1255 | 140.5913
3.5 | 0.9125 | 0.00672 | -0.1248 | 135.7887
4 | 0.965 | 0.00711 | -0.1244 | 135.7243
4.5 | 1.0184 | 0.00741 | -0.1243 | 137.4359
5 | 1.0715 | 0.0077 | -0.1241 | 139.1558
5.5 | 1.1243 | 0.00798 | -0.1238 | 140.8897
6 | 1.1761 | 0.00833 | -0.1234 | 141.1885
6.5 | 1.2277 | 0.00865 | -0.123 | 141.9306
7 | 1.2784 | 0.009 | -0.1223 | 142.0444
7.5 | 1.3276 | 0.00943 | -0.1215 | 140.7847
8 | 1.3752 | 0.00991 | -0.1203 | 138.7689
8.5 | 1.4217 | 0.01042 | -0.1189 | 136.4395
9 | 1.4661 | 0.01098 | -0.1172 | 133.5246
9.5 | 1.5076 | 0.01123 | -0.1148 | 134.2476
10 | 1.5474 | 0.0118 | -0.1122 | 131.1356
10.5 | 1.5775 | 0.01245 | -0.1077 | 126.7068
11 | 1.6056 | 0.01339 | -0.1031 | 119.9104
11.5 | 1.6353 | 0.0144 | -0.099 | 113.5625
12 | 1.6644 | 0.01554 | -0.0951 | 107.1042
12.5 | 1.6948 | 0.01666 | -0.0916 | 101.7287
13 | 1.7238 | 0.01791 | -0.0881 | 96.2479
13.5 | 1.746 | 0.0197 | -0.0838 | 88.6294
14 | 1.7739 | 0.02113 | -0.0806 | 83.9517
14.5 | 1.7979 | 0.02291 | -0.0771 | 78.4766
15 | 1.8208 | 0.02481 | -0.0737 | 73.3898
15.5 | 1.841 | 0.027 | -0.0704 | 68.1852
16 | 1.8569 | 0.02967 | -0.0669 | 62.5851
16.5 | 1.8702 | 0.03268 | -0.0636 | 57.2277
17 | 1.8821 | 0.036 | -0.0608 | 52.2806
17.5 | 1.8895 | 0.03996 | -0.0581 | 47.2848
18 | 1.8887 | 0.0451 | -0.0556 | 41.878
18.5 | 1.8967 | 0.04951 | -0.0542 | 38.3094
19 | 1.9048 | 0.05419 | -0.0534 | 35.1504
19.5 | 1.8872 | 0.06241 | -0.0529 | 30.2387
20 | 1.8881 | 0.06867 | -0.0534 | 27.4953

## 125. Re 14M Mach 0.25 (1)
BIGFOIL.COM POLAR EXPORT
NACA65-610 a=0.8
NACA65-610 a=0.8 |  |  |  | Cl Max: | 1.268 | at alpha= | 7.5 | deg
JavaFoil+Calcfoil stall+Eppler ext transition |  |  |  | L/D Max: | 168.135 | at alpha= | 3 | deg
Re: | 14000000 |  |  | Cd Min: | 0.00469 | at alpha= | 0 | deg
Mach: | 0.25 |  |  | Cl=0 at alpha= | -4.6897 | deg
|  |  |  | @ Cl=0.1, Cd= | 0.0056572
|  |  |  | @ Cl=0.4, Cd= | 0.0847
|  |  |  | @ Cl=0.6, Cd= | 0.0847
alpha (deg) | Cl | Cd | Cm | Cl/Cd
-14.5 | -0.056 | 0.09943 | -0.049 | -0.565
-14 | -0.053 | 0.09481 | -0.05 | -0.563
-13.5 | -0.051 | 0.08965 | -0.05 | -0.563
-13 | -0.111 | 0.08722 | -0.049 | -1.272
-12.5 | -0.166 | 0.08026 | -0.05 | -2.069
-12 | -0.205 | 0.07706 | -0.05 | -2.656
-11.5 | -0.232 | 0.07158 | -0.051 | -3.244
-11 | -0.254 | 0.06756 | -0.052 | -3.758
-10.5 | -0.269 | 0.064 | -0.051 | -4.209
-10 | -0.278 | 0.06196 | -0.05 | -4.489
-9.5 | -0.281 | 0.05712 | -0.052 | -4.915
-9 | -0.276 | 0.05557 | -0.049 | -4.96
-8.5 | -0.264 | 0.05139 | -0.051 | -5.14
-8 | -0.246 | 0.04784 | -0.053 | -5.143
-7.5 | -0.223 | 0.04299 | -0.061 | -5.182
-7 | -0.237 | 0.00655 | -0.109 | -36.199
-6.5 | -0.193 | 0.00635 | -0.11 | -30.44
-6 | -0.145 | 0.00618 | -0.111 | -23.43
-5.5 | -0.092 | 0.00604 | -0.111 | -15.27
-5 | -0.036 | 0.00593 | -0.112 | -6.139
-4.5 | 0.022 | 0.00584 | -0.113 | 3.714
-4 | 0.081 | 0.00576 | -0.113 | 14.108
-3.5 | 0.142 | 0.00543 | -0.114 | 26.051
-3 | 0.202 | 0.00534 | -0.114 | 37.92
-2.5 | 0.264 | 0.00529 | -0.115 | 49.788
-2 | 0.325 | 0.00525 | -0.116 | 61.853
-1.5 | 0.386 | 0.0052 | -0.116 | 74.215
-1 | 0.448 | 0.00523 | -0.117 | 85.817
-0.5 | 0.509 | 0.00475 | -0.118 | 107.101
0 | 0.569 | 0.00469 | -0.118 | 121.293
0.5 | 0.63 | 0.00471 | -0.119 | 133.713
1 | 0.69 | 0.00502 | -0.119 | 137.576
1.5 | 0.751 | 0.0052 | -0.12 | 144.322
2 | 0.811 | 0.00506 | -0.121 | 160.271
2.5 | 0.867 | 0.00516 | -0.121 | 167.962
3 | 0.924 | 0.0055 | -0.122 | 168.135
3.5 | 0.981 | 0.00585 | -0.122 | 167.529
4 | 1.035 | 0.0083 | -0.123 | 124.579
4.5 | 1.087 | 0.00863 | -0.123 | 125.911
5 | 1.134 | 0.009 | -0.124 | 125.948
5.5 | 1.177 | 0.00935 | -0.124 | 125.83
6 | 1.214 | 0.00977 | -0.125 | 124.173
6.5 | 1.244 | 0.01024 | -0.125 | 121.463
7 | 1.267 | 0.01079 | -0.126 | 117.407
7.5 | 1.268 | 0.01135 | -0.126 | 111.713
8 | 1.254 | 0.01194 | -0.127 | 105.095
8.5 | 1.224 | 0.01267 | -0.127 | 96.666
9 | 1.177 | 0.01338 | -0.127 | 87.988
9.5 | 1.113 | 0.01421 | -0.128 | 78.299
10 | 1.03 | 0.01545 | -0.128 | 66.685
10.5 | 0.932 | 0.01677 | -0.127 | 55.57
11 | 0.831 | 0.0172 | -0.128 | 48.296
11.5 | 0.708 | 0.02017 | -0.126 | 35.104
12 | 0.493 | 0.08029 | -0.066 | 6.142
12.5 | 0.388 | 0.0847 | -0.067 | 4.586

## 126. Re 14M Mach 0.25 (2)
BIGFOIL.COM POLAR EXPORT
NACA65-610 a=0.8
NACA65-610 a=0.8 |  |  |  | Cl Max: | 1.7326 | at alpha= | 14 | deg
XFOIL ncrit=9 |  |  |  | L/D Max: | 180.542 | at alpha= | 1.5 | deg
Re: | 14000000 |  |  | Cd Min: | 0.1947 | at alpha= | 19 | deg
Mach: | 0.25 |  |  | Cl=0 at alpha= | -4.6683 | deg
|  |  |  | @ Cl=0.1, Cd= | 0.0046824
|  |  |  | @ Cl=0.4, Cd= | 0.0043
|  |  |  | @ Cl=0.6, Cd= | 0.0040966
alpha (deg) | Cl | Cd | Cm | Cl/Cd
-15 | -0.3764 | 0.14635 | -0.0538 | -2.5719
-14.5 | -0.3512 | 0.14232 | -0.0573 | -2.4677
-14 | -0.3419 | 0.13307 | -0.062 | -2.5693
-13.5 | -0.3206 | 0.12789 | -0.0656 | -2.5068
-13 | -0.3094 | 0.11994 | -0.0698 | -2.5796
-12 | -0.3215 | 0.09709 | -0.081 | -3.3114
-11.5 | -0.4334 | 0.06929 | -0.0967 | -6.2549
-11 | -0.5109 | 0.04954 | -0.1129 | -10.3129
-10.5 | -0.5913 | 0.0331 | -0.1209 | -17.864
-10 | -0.6495 | 0.01043 | -0.1238 | -62.2723
-9.5 | -0.5911 | 0.00891 | -0.1232 | -66.3412
-9 | -0.53 | 0.00805 | -0.1227 | -65.8385
-8.5 | -0.4684 | 0.00743 | -0.1224 | -63.0417
-8 | -0.4068 | 0.00691 | -0.1222 | -58.8712
-7.5 | -0.3459 | 0.00628 | -0.1221 | -55.0796
-7 | -0.2844 | 0.00598 | -0.1222 | -47.5585
-6.5 | -0.223 | 0.00575 | -0.1223 | -38.7826
-5.5 | -0.101 | 0.00523 | -0.1229 | -19.3117
-5 | -0.0402 | 0.00496 | -0.1233 | -8.1048
-3.5 | 0.1416 | 0.0046 | -0.1248 | 30.7826
-3 | 0.202 | 0.00445 | -0.1254 | 45.3933
-2.5 | 0.2622 | 0.00439 | -0.126 | 59.7267
-2 | 0.3222 | 0.00435 | -0.1267 | 74.069
-1.5 | 0.3821 | 0.0043 | -0.1273 | 88.8605
-1 | 0.4417 | 0.0043 | -0.128 | 102.7209
-0.5 | 0.5013 | 0.00428 | -0.1286 | 117.1262
0.5 | 0.6197 | 0.00406 | -0.13 | 152.6355
1 | 0.6782 | 0.0039 | -0.1307 | 173.8974
1.5 | 0.733 | 0.00406 | -0.1308 | 180.5419
2 | 0.7801 | 0.00524 | -0.1294 | 148.874
2.5 | 0.8329 | 0.00582 | -0.1288 | 143.11
3.5 | 0.9387 | 0.0069 | -0.1275 | 136.0435
4 | 0.9932 | 0.00727 | -0.1271 | 136.6162
4.5 | 1.0482 | 0.00758 | -0.1267 | 138.285
5 | 1.1027 | 0.0079 | -0.1261 | 139.5823
5.5 | 1.1572 | 0.00821 | -0.1256 | 140.9501
6 | 1.2102 | 0.0086 | -0.1246 | 140.7209
6.5 | 1.2634 | 0.00894 | -0.1237 | 141.3199
7 | 1.3143 | 0.0094 | -0.1223 | 139.8191
7.5 | 1.3636 | 0.00992 | -0.1205 | 137.4597
8 | 1.4112 | 0.01047 | -0.1183 | 134.7851
8.5 | 1.4559 | 0.01111 | -0.1156 | 131.0441
9 | 1.4929 | 0.01163 | -0.1112 | 128.3663
9.5 | 1.5246 | 0.01207 | -0.1059 | 126.3132
10 | 1.5581 | 0.01298 | -0.1013 | 120.0385
10.5 | 1.5907 | 0.01409 | -0.0966 | 112.8957
11 | 1.6224 | 0.01536 | -0.092 | 105.625
11.5 | 1.6512 | 0.01691 | -0.0871 | 97.6464
12 | 1.6774 | 0.01875 | -0.0822 | 89.4613
12.5 | 1.6992 | 0.02105 | -0.0769 | 80.7221
13 | 1.7193 | 0.02362 | -0.0718 | 72.79
13.5 | 1.7256 | 0.02756 | -0.0659 | 62.6125
14 | 1.7326 | 0.03158 | -0.0608 | 54.8638
14.5 | 1.7174 | 0.03794 | -0.0552 | 45.2662
15 | 1.684 | 0.04671 | -0.0507 | 36.0522
15.5 | 1.6312 | 0.0588 | -0.0487 | 27.7415
16 | 1.5893 | 0.07115 | -0.0499 | 22.3373
16.5 | 1.5426 | 0.08591 | -0.0544 | 17.956
17 | 1.5033 | 0.10142 | -0.0615 | 14.8225
17.5 | 1.4606 | 0.11964 | -0.0722 | 12.2083
18 | 1.4222 | 0.13917 | -0.0851 | 10.2192
18.5 | 1.3805 | 0.16143 | -0.0999 | 8.5517
19 | 1.2954 | 0.1947 | -0.1213 | 6.6533

## 127. Re 14M Mach 0.50 (1)
BIGFOIL.COM POLAR EXPORT
NACA65-610 a=0.8
NACA65-610 a=0.8 |  |  |  | Cl Max: | 1.293 | at alpha= | 20 | deg
JavaFoil+Calcfoil stall+Eppler ext transition |  |  |  | L/D Max: | 170.483 | at alpha= | 1.5 | deg
Re: | 14000000 |  |  | Cd Min: | 0.00444 | at alpha= | 0.5 | deg
Mach: | 0.5 |  |  | Cl=0 at alpha= | -4.717 | deg
|  |  |  | @ Cl=0.1, Cd= | 0.0057437
|  |  |  | @ Cl=0.4, Cd= | 0.005378
|  |  |  | @ Cl=0.6, Cd= | 0.0051233
alpha (deg) | Cl | Cd | Cm | Cl/Cd
-20 | -0.832 | 0.14581 | -0.062 | -5.706
-19.5 | -0.806 | 0.13879 | -0.062 | -5.804
-19 | -0.776 | 0.14463 | -0.06 | -5.368
-18.5 | -0.752 | 0.13166 | -0.062 | -5.709
-18 | -0.725 | 0.12535 | -0.063 | -5.781
-17.5 | -0.698 | 0.11755 | -0.063 | -5.941
-17 | -0.672 | 0.11041 | -0.064 | -6.085
-16.5 | -0.647 | 0.10236 | -0.067 | -6.321
-16 | -0.623 | 0.09362 | -0.07 | -6.653
-15.5 | -0.587 | 0.10735 | -0.061 | -5.472
-15 | -0.561 | 0.09959 | -0.061 | -5.63
-14.5 | -0.534 | 0.09273 | -0.063 | -5.763
-14 | -0.509 | 0.0852 | -0.066 | -5.974
-13.5 | -0.484 | 0.07747 | -0.069 | -6.246
-13 | -0.463 | 0.06522 | -0.078 | -7.104
-12.5 | -0.452 | 0.04438 | -0.091 | -10.195
-12 | -0.396 | 0.07988 | -0.057 | -4.961
-11.5 | -0.37 | 0.07269 | -0.059 | -5.086
-11 | -0.343 | 0.06667 | -0.062 | -5.148
-10.5 | -0.318 | 0.05842 | -0.07 | -5.451
-10 | -0.292 | 0.05365 | -0.073 | -5.447
-9.5 | -0.323 | 0.00807 | -0.119 | -40.061
-9 | -0.29 | 0.00768 | -0.12 | -37.77
-8.5 | -0.207 | 0.05345 | -0.058 | -3.865
-8 | -0.179 | 0.05113 | -0.056 | -3.506
-7.5 | -0.152 | 0.04655 | -0.059 | -3.274
-7 | -0.126 | 0.04291 | -0.063 | -2.927
-6.5 | -0.099 | 0.03904 | -0.07 | -2.535
-6 | -0.071 | 0.03987 | -0.061 | -1.785
-5.5 | -0.065 | 0.03857 | -0.057 | -1.694
-5 | -0.03 | 0.03294 | -0.074 | -0.919
-4.5 | 0.023 | 0.00595 | -0.126 | 3.902
-4 | 0.089 | 0.00577 | -0.127 | 15.372
-3.5 | 0.156 | 0.00561 | -0.127 | 27.826
-3 | 0.224 | 0.00552 | -0.128 | 40.626
-2.5 | 0.293 | 0.00542 | -0.129 | 54.094
-2 | 0.362 | 0.0054 | -0.129 | 67.065
-1.5 | 0.431 | 0.00536 | -0.13 | 80.445
-1 | 0.501 | 0.00533 | -0.131 | 94.056
-0.5 | 0.569 | 0.00535 | -0.131 | 106.433
0 | 0.636 | 0.00486 | -0.132 | 130.939
0.5 | 0.704 | 0.00444 | -0.133 | 158.652
1 | 0.771 | 0.00466 | -0.133 | 165.407
1.5 | 0.838 | 0.00492 | -0.134 | 170.483
2 | 0.906 | 0.00635 | -0.135 | 142.517
2.5 | 0.966 | 0.00682 | -0.135 | 141.696
3 | 1.028 | 0.00746 | -0.136 | 137.888
3.5 | 1.087 | 0.00903 | -0.136 | 120.431
4 | 1.143 | 0.00948 | -0.137 | 120.564
4.5 | 1.194 | 0.00998 | -0.137 | 119.583
5 | 1.23 | 0.01054 | -0.138 | 116.655
5.5 | 1.247 | 0.01116 | -0.138 | 111.788
6 | 1.228 | 0.01199 | -0.139 | 102.416
6.5 | 1.107 | 0.01301 | -0.139 | 85.044
7 | 0.761 | 0.01412 | -0.14 | 53.913
7.5 | 0.793 | 0.0141 | -0.14 | 56.227
8 | 0.823 | 0.01516 | -0.141 | 54.297
8.5 | 0.853 | 0.01624 | -0.141 | 52.499
9 | 0.725 | 0.06033 | -0.07 | 12.014
9.5 | 0.914 | 0.01726 | -0.142 | 52.938
10 | 0.943 | 0.01878 | -0.142 | 50.206
10.5 | 0.968 | 0.02101 | -0.142 | 46.085
11 | 0.83 | 0.07545 | -0.078 | 10.997
11.5 | 1.032 | 0.02098 | -0.143 | 49.175
12 | 1.058 | 0.02304 | -0.143 | 45.93
12.5 | 1.075 | 0.02761 | -0.142 | 38.932
13 | 0.947 | 0.08412 | -0.096 | 11.258
13.5 | 1.14 | 0.02725 | -0.144 | 41.845
14 | 1.133 | 0.03743 | -0.138 | 30.269
14.5 | 1.161 | 0.03983 | -0.139 | 29.157
15 | 1.051 | 0.09434 | -0.1 | 11.143
15.5 | 1.066 | 0.11138 | -0.093 | 9.57
16 | 1.103 | 0.10979 | -0.102 | 10.051
16.5 | 1.138 | 0.10943 | -0.107 | 10.404
17 | 1.138 | 0.13631 | -0.093 | 8.348
17.5 | 1.167 | 0.13969 | -0.096 | 8.351
18 | 1.196 | 0.1432 | -0.1 | 8.351
18.5 | 1.226 | 0.14521 | -0.103 | 8.44
19 | 1.238 | 0.16887 | -0.096 | 7.334
19.5 | 1.265 | 0.17331 | -0.099 | 7.301
20 | 1.293 | 0.17777 | -0.101 | 7.274

## 128. Re 14M Mach 0.50 (2)
BIGFOIL.COM POLAR EXPORT
NACA65-610 a=0.8
NACA65-610 a=0.8 |  |  |  | Cl Max: | 1.4152 | at alpha= | 8.5 | deg
XFOIL ncrit=9 |  |  |  | L/D Max: | 219.373 | at alpha= | 1.5 | deg
Re: | 14000000 |  |  | Cd Min: | 0.15812 | at alpha= | 13.5 | deg
Mach: | 0.5 |  |  | Cl=0 at alpha= | -99 | deg
|  |  |  | @ Cl=0.1, Cd= | 0.00426
|  |  |  | @ Cl=0.4, Cd= | 0.00426
|  |  |  | @ Cl=0.6, Cd= | 0.00426
alpha (deg) | Cl | Cd | Cm | Cl/Cd
0 | 0.6401 | 0.00426 | -0.1463 | 150.2582
0.5 | 0.7078 | 0.00411 | -0.1471 | 172.2141
1 | 0.7749 | 0.00386 | -0.148 | 200.7513
1.5 | 0.8402 | 0.00383 | -0.1483 | 219.3734
2 | 0.8863 | 0.00523 | -0.1451 | 169.4646
2.5 | 0.9379 | 0.00617 | -0.1426 | 152.0097
3 | 0.9904 | 0.00698 | -0.1399 | 141.8911
3.5 | 1.0448 | 0.00764 | -0.1374 | 136.7539
4 | 1.1028 | 0.00808 | -0.1352 | 136.4851
4.5 | 1.1607 | 0.0085 | -0.1326 | 136.5529
5 | 1.2132 | 0.00891 | -0.1288 | 136.1616
5.5 | 1.2578 | 0.00945 | -0.1232 | 133.1005
6 | 1.3062 | 0.01006 | -0.1182 | 129.841
6.5 | 1.3543 | 0.01082 | -0.113 | 125.1664
8 | 1.4139 | 0.01827 | -0.085 | 77.3892
8.5 | 1.4152 | 0.02553 | -0.0753 | 55.4328
9 | 1.3995 | 0.03368 | -0.0664 | 41.5529
10.5 | 1.2858 | 0.06237 | -0.0535 | 20.6157
11 | 1.246 | 0.07533 | -0.0567 | 16.5406
11.5 | 1.2081 | 0.09026 | -0.0639 | 13.3847
12 | 1.1767 | 0.10683 | -0.0744 | 11.0147
12.5 | 1.1554 | 0.12488 | -0.087 | 9.2521
13 | 1.1453 | 0.14252 | -0.0981 | 8.0361
13.5 | 1.1373 | 0.15812 | -0.1078 | 7.1926

## 129. Re 16M Mach 0.00 (1)
BIGFOIL.COM POLAR EXPORT
NACA65-610 a=0.8
NACA65-610 a=0.8 |  |  |  | Cl Max: | 1.279 | at alpha= | 8 | deg
JavaFoil+Calcfoil stall+Eppler ext transition |  |  |  | L/D Max: | 166.427 | at alpha= | 3.5 | deg
Re: | 16000000 |  |  | Cd Min: | 0.00481 | at alpha= | -0.5 | deg
Mach: | 0 |  |  | Cl=0 at alpha= | -4.6842 | deg
|  |  |  | @ Cl=0.1, Cd= | 0.0056155
|  |  |  | @ Cl=0.4, Cd= | 0.0051757
|  |  |  | @ Cl=0.6, Cd= | 0.0050263
alpha (deg) | Cl | Cd | Cm | Cl/Cd
-17 | -0.263 | 0.12688 | -0.046 | -2.074
-16.5 | -0.276 | 0.11994 | -0.046 | -2.305
-16 | -0.29 | 0.11438 | -0.046 | -2.535
-15.5 | -0.304 | 0.10889 | -0.047 | -2.788
-15 | -0.317 | 0.10273 | -0.047 | -3.086
-14.5 | -0.33 | 0.09788 | -0.048 | -3.373
-14 | -0.343 | 0.09178 | -0.048 | -3.733
-13.5 | -0.354 | 0.08711 | -0.048 | -4.062
-13 | -0.363 | 0.08299 | -0.049 | -4.38
-12.5 | -0.371 | 0.07894 | -0.049 | -4.701
-12 | -0.374 | 0.07571 | -0.048 | -4.943
-11.5 | -0.372 | 0.07173 | -0.048 | -5.186
-11 | -0.367 | 0.06828 | -0.048 | -5.372
-10.5 | -0.359 | 0.06263 | -0.05 | -5.73
-10 | -0.347 | 0.05899 | -0.051 | -5.881
-9.5 | -0.332 | 0.05456 | -0.054 | -6.081
-9 | -0.312 | 0.05085 | -0.057 | -6.144
-8.5 | -0.291 | 0.04565 | -0.062 | -6.365
-8 | -0.322 | 0.00665 | -0.105 | -48.4
-7.5 | -0.283 | 0.00647 | -0.105 | -43.757
-7 | -0.24 | 0.00631 | -0.106 | -38.051
-6.5 | -0.193 | 0.00614 | -0.107 | -31.506
-6 | -0.143 | 0.00598 | -0.107 | -23.976
-5.5 | -0.091 | 0.00589 | -0.108 | -15.375
-5 | -0.036 | 0.00581 | -0.108 | -6.119
-4.5 | 0.021 | 0.0057 | -0.109 | 3.701
-4 | 0.079 | 0.00563 | -0.11 | 14.019
-3.5 | 0.137 | 0.00559 | -0.11 | 24.578
-3 | 0.196 | 0.00526 | -0.111 | 37.29
-2.5 | 0.255 | 0.00522 | -0.111 | 48.896
-2 | 0.315 | 0.00519 | -0.112 | 60.594
-1.5 | 0.374 | 0.00518 | -0.113 | 72.232
-1 | 0.434 | 0.00517 | -0.113 | 83.993
-0.5 | 0.493 | 0.00481 | -0.114 | 102.575
0 | 0.551 | 0.00491 | -0.114 | 112.339
0.5 | 0.61 | 0.00505 | -0.115 | 120.848
1 | 0.668 | 0.00505 | -0.116 | 132.27
1.5 | 0.727 | 0.00529 | -0.116 | 137.373
2 | 0.785 | 0.00552 | -0.117 | 142.18
2.5 | 0.84 | 0.00532 | -0.117 | 157.836
3 | 0.896 | 0.00546 | -0.118 | 164.18
3.5 | 0.951 | 0.00571 | -0.118 | 166.427
4 | 1.004 | 0.00644 | -0.119 | 155.879
4.5 | 1.056 | 0.00664 | -0.119 | 159.134
5 | 1.104 | 0.00848 | -0.12 | 130.154
5.5 | 1.148 | 0.00877 | -0.121 | 130.919
6 | 1.188 | 0.00912 | -0.121 | 130.368
6.5 | 1.225 | 0.00954 | -0.122 | 128.393
7 | 1.255 | 0.00993 | -0.122 | 126.362
7.5 | 1.271 | 0.0104 | -0.122 | 122.257
8 | 1.279 | 0.01088 | -0.123 | 117.542
8.5 | 1.277 | 0.01139 | -0.123 | 112.104
9 | 1.266 | 0.01195 | -0.124 | 105.898
9.5 | 1.245 | 0.01259 | -0.124 | 98.874
10 | 1.216 | 0.01339 | -0.124 | 90.826
10.5 | 1.18 | 0.01397 | -0.125 | 84.5
11 | 1.138 | 0.01467 | -0.125 | 77.57
11.5 | 1.088 | 0.016 | -0.125 | 67.991
12 | 1.039 | 0.01646 | -0.125 | 63.081
12.5 | 0.985 | 0.01747 | -0.126 | 56.366
13 | 0.926 | 0.01932 | -0.125 | 47.932

## 130. Re 16M Mach 0.00 (2)
BIGFOIL.COM POLAR EXPORT
NACA65-610 a=0.8
NACA65-610 a=0.8 |  |  |  | Cl Max: | 1.9656 | at alpha= | 20 | deg
XFOIL ncrit=9 |  |  |  | L/D Max: | 160.137 | at alpha= | 1.5 | deg
Re: | 16000000 |  |  | Cd Min: | 0.05474 | at alpha= | 20 | deg
Mach: | 0 |  |  | Cl=0 at alpha= | -4.688 | deg
|  |  |  | @ Cl=0.1, Cd= | 0.0045154
|  |  |  | @ Cl=0.4, Cd= | 0.0042544
|  |  |  | @ Cl=0.6, Cd= | 0.00414
alpha (deg) | Cl | Cd | Cm | Cl/Cd
-18.5 | -1.2163 | 0.03771 | -0.1142 | -32.254
-18 | -1.2614 | 0.0293 | -0.1175 | -43.0512
-17.5 | -1.2973 | 0.02521 | -0.1131 | -51.4597
-17 | -1.2814 | 0.02245 | -0.1115 | -57.078
-16.5 | -1.2519 | 0.02024 | -0.1105 | -61.8528
-16 | -1.2152 | 0.01839 | -0.1099 | -66.0794
-15.5 | -1.1733 | 0.01683 | -0.1096 | -69.7148
-15 | -1.128 | 0.01551 | -0.1095 | -72.7273
-14.5 | -1.0803 | 0.01439 | -0.1095 | -75.073
-14 | -1.0314 | 0.01332 | -0.1096 | -77.4324
-13.5 | -0.9808 | 0.0124 | -0.1098 | -79.0968
-13 | -0.9291 | 0.01152 | -0.11 | -80.651
-12 | -0.8239 | 0.00987 | -0.1106 | -83.4752
-11.5 | -0.7707 | 0.00903 | -0.111 | -85.3488
-11 | -0.7163 | 0.00837 | -0.1114 | -85.5795
-10.5 | -0.661 | 0.00787 | -0.1119 | -83.9898
-10 | -0.6052 | 0.00744 | -0.1124 | -81.3441
-9.5 | -0.5491 | 0.00706 | -0.1129 | -77.7762
-9 | -0.4927 | 0.00669 | -0.1135 | -73.6472
-8.5 | -0.4364 | 0.00628 | -0.114 | -69.4904
-8 | -0.3799 | 0.00594 | -0.1146 | -63.9562
-7.5 | -0.3229 | 0.00571 | -0.1152 | -56.5499
-7 | -0.2657 | 0.00552 | -0.1158 | -48.1341
-5.5 | -0.0935 | 0.00495 | -0.1176 | -18.8889
-5 | -0.036 | 0.00476 | -0.1183 | -7.563
-4.5 | 0.0217 | 0.00466 | -0.119 | 4.6567
-3 | 0.195 | 0.00434 | -0.121 | 44.9309
-2.5 | 0.2527 | 0.0043 | -0.1216 | 58.7674
-2 | 0.3102 | 0.00429 | -0.1223 | 72.3077
-1.5 | 0.3677 | 0.00426 | -0.1229 | 86.3146
-1 | 0.4252 | 0.00425 | -0.1235 | 100.0471
-0.5 | 0.4824 | 0.00425 | -0.1241 | 113.5059
0 | 0.5395 | 0.00421 | -0.1247 | 128.1473
0.5 | 0.5961 | 0.00414 | -0.1254 | 143.9855
1 | 0.6517 | 0.00414 | -0.1259 | 157.4155
1.5 | 0.703 | 0.00439 | -0.1259 | 160.1367
2 | 0.7515 | 0.00531 | -0.1251 | 141.5254
2.5 | 0.8038 | 0.00577 | -0.1249 | 139.3068
3 | 0.8562 | 0.00622 | -0.1246 | 137.6527
3.5 | 0.9085 | 0.00662 | -0.1244 | 137.2356
4 | 0.9615 | 0.00696 | -0.1242 | 138.1466
4.5 | 1.0148 | 0.00723 | -0.1242 | 140.3596
5 | 1.0677 | 0.00752 | -0.124 | 141.9814
5.5 | 1.1205 | 0.00779 | -0.1239 | 143.8383
6 | 1.1721 | 0.00812 | -0.1236 | 144.3473
6.5 | 1.2238 | 0.00842 | -0.1232 | 145.3444
7 | 1.2743 | 0.00877 | -0.1228 | 145.3022
7.5 | 1.3237 | 0.00916 | -0.1221 | 144.5087
8 | 1.3716 | 0.00963 | -0.1211 | 142.4299
8.5 | 1.4185 | 0.0101 | -0.12 | 140.4455
9 | 1.4637 | 0.01064 | -0.1186 | 137.5658
10.5 | 1.5861 | 0.01196 | -0.1119 | 132.6171
11 | 1.6096 | 0.01288 | -0.1064 | 124.9689
11.5 | 1.6406 | 0.01367 | -0.1026 | 120.0146
12 | 1.6721 | 0.01454 | -0.0992 | 115
12.5 | 1.7031 | 0.01549 | -0.0958 | 109.9484
13 | 1.7332 | 0.01655 | -0.0925 | 104.7251
13.5 | 1.7589 | 0.01794 | -0.0888 | 98.0435
14 | 1.788 | 0.01914 | -0.0857 | 93.4169
14.5 | 1.8139 | 0.02061 | -0.0824 | 88.0107
15 | 1.839 | 0.02217 | -0.0793 | 82.9499
15.5 | 1.8617 | 0.02396 | -0.076 | 77.7003
16 | 1.8816 | 0.02603 | -0.0728 | 72.2858
16.5 | 1.899 | 0.02837 | -0.0696 | 66.9369
17 | 1.9155 | 0.03091 | -0.0666 | 61.9702
17.5 | 1.9295 | 0.03382 | -0.0638 | 57.052
18 | 1.9376 | 0.03747 | -0.0611 | 51.7107
18.5 | 1.95 | 0.04088 | -0.0591 | 47.7006
19 | 1.9607 | 0.04466 | -0.0575 | 43.9028
19.5 | 1.959 | 0.05004 | -0.0558 | 39.1487
20 | 1.9656 | 0.05474 | -0.0551 | 35.9079

## 131. Re 16M Mach 0.10 (1)
BIGFOIL.COM POLAR EXPORT
NACA65-610 a=0.8
NACA65-610 a=0.8 |  |  |  | Cl Max: | 1.277 | at alpha= | 8 | deg
JavaFoil+Calcfoil stall+Eppler ext transition |  |  |  | L/D Max: | 165.267 | at alpha= | 3 | deg
Re: | 16000000 |  |  | Cd Min: | 0.00481 | at alpha= | -0.5 | deg
Mach: | 0.1 |  |  | Cl=0 at alpha= | -4.6842 | deg
|  |  |  | @ Cl=0.1, Cd= | 0.0055958
|  |  |  | @ Cl=0.4, Cd= | 0.005156
|  |  |  | @ Cl=0.6, Cd= | 0.0050058
alpha (deg) | Cl | Cd | Cm | Cl/Cd
-17 | -0.223 | 0.12779 | -0.046 | -1.744
-16.5 | -0.238 | 0.12124 | -0.046 | -1.96
-16 | -0.253 | 0.1152 | -0.047 | -2.195
-15.5 | -0.268 | 0.10843 | -0.047 | -2.476
-15 | -0.284 | 0.10355 | -0.048 | -2.743
-14.5 | -0.299 | 0.09825 | -0.048 | -3.048
-14 | -0.315 | 0.09241 | -0.049 | -3.404
-13.5 | -0.329 | 0.0878 | -0.049 | -3.742
-13 | -0.341 | 0.0835 | -0.049 | -4.085
-12.5 | -0.352 | 0.07903 | -0.049 | -4.451
-12 | -0.358 | 0.07542 | -0.048 | -4.743
-11.5 | -0.358 | 0.07206 | -0.048 | -4.971
-11 | -0.356 | 0.06849 | -0.048 | -5.191
-10.5 | -0.35 | 0.06312 | -0.05 | -5.541
-10 | -0.34 | 0.05924 | -0.051 | -5.737
-9.5 | -0.326 | 0.05519 | -0.054 | -5.913
-9 | -0.308 | 0.0517 | -0.055 | -5.963
-8.5 | -0.287 | 0.04715 | -0.06 | -6.089
-8 | -0.264 | 0.03995 | -0.069 | -6.61
-7.5 | -0.282 | 0.00649 | -0.106 | -43.523
-7 | -0.24 | 0.00633 | -0.107 | -37.933
-6.5 | -0.194 | 0.00616 | -0.107 | -31.405
-6 | -0.144 | 0.00601 | -0.108 | -23.885
-5.5 | -0.091 | 0.0059 | -0.108 | -15.398
-5 | -0.036 | 0.0058 | -0.109 | -6.155
-4.5 | 0.021 | 0.00569 | -0.11 | 3.728
-4 | 0.079 | 0.00561 | -0.11 | 14.138
-3.5 | 0.138 | 0.00557 | -0.111 | 24.781
-3 | 0.197 | 0.0053 | -0.111 | 37.205
-2.5 | 0.257 | 0.00523 | -0.112 | 49.042
-2 | 0.316 | 0.00521 | -0.113 | 60.725
-1.5 | 0.376 | 0.00516 | -0.113 | 72.854
-1 | 0.436 | 0.00515 | -0.114 | 84.801
-0.5 | 0.496 | 0.00481 | -0.114 | 102.936
0 | 0.554 | 0.00492 | -0.115 | 112.684
0.5 | 0.613 | 0.00503 | -0.116 | 121.827
1 | 0.672 | 0.00508 | -0.116 | 132.145
1.5 | 0.731 | 0.00529 | -0.117 | 138.013
2 | 0.789 | 0.00551 | -0.117 | 143.283
2.5 | 0.844 | 0.00532 | -0.118 | 158.583
3 | 0.9 | 0.00545 | -0.118 | 165.267
3.5 | 0.955 | 0.00631 | -0.119 | 151.456
4 | 1.009 | 0.00643 | -0.12 | 156.893
4.5 | 1.061 | 0.00664 | -0.12 | 159.653
5 | 1.108 | 0.00854 | -0.121 | 129.786
5.5 | 1.153 | 0.00885 | -0.121 | 130.263
6 | 1.193 | 0.00919 | -0.122 | 129.848
6.5 | 1.228 | 0.00962 | -0.122 | 127.714
7 | 1.257 | 0.01006 | -0.123 | 124.999
7.5 | 1.272 | 0.01049 | -0.123 | 121.212
8 | 1.277 | 0.011 | -0.123 | 116.118
8.5 | 1.272 | 0.01157 | -0.124 | 109.976
9 | 1.257 | 0.0121 | -0.124 | 103.876
9.5 | 1.232 | 0.01278 | -0.125 | 96.385
10 | 1.197 | 0.01358 | -0.125 | 88.142
10.5 | 1.155 | 0.01424 | -0.125 | 81.128
11 | 1.107 | 0.01497 | -0.126 | 73.943
11.5 | 1.049 | 0.01645 | -0.125 | 63.76
12 | 0.994 | 0.01689 | -0.126 | 58.863
12.5 | 0.934 | 0.01796 | -0.126 | 52.03
13 | 0.76 | 0.06129 | -0.097 | 12.399

## 132. Re 16M Mach 0.10 (2)
BIGFOIL.COM POLAR EXPORT
NACA65-610 a=0.8
NACA65-610 a=0.8 |  |  |  | Cl Max: | 1.9363 | at alpha= | 19 | deg
XFOIL ncrit=9 |  |  |  | L/D Max: | 158.741 | at alpha= | 1 | deg
Re: | 16000000 |  |  | Cd Min: | 0.06316 | at alpha= | 20 | deg
Mach: | 0.1 |  |  | Cl=0 at alpha= | -4.6856 | deg
|  |  |  | @ Cl=0.1, Cd= | 0.0045486
|  |  |  | @ Cl=0.4, Cd= | 0.0042548
|  |  |  | @ Cl=0.6, Cd= | 0.0041399
alpha (deg) | Cl | Cd | Cm | Cl/Cd
-17 | -1.1276 | 0.03476 | -0.1194 | -32.4396
-16.5 | -1.1553 | 0.02914 | -0.1202 | -39.6465
-16 | -1.1843 | 0.02447 | -0.1159 | -48.398
-15.5 | -1.1649 | 0.02095 | -0.1146 | -55.6038
-15 | -1.1319 | 0.01818 | -0.1138 | -62.2607
-14.5 | -1.0887 | 0.01633 | -0.1133 | -66.6687
-14 | -1.0418 | 0.01479 | -0.113 | -70.4395
-13.5 | -0.9919 | 0.01354 | -0.1129 | -73.257
-13 | -0.9404 | 0.01241 | -0.1128 | -75.7776
-12.5 | -0.8874 | 0.01143 | -0.1129 | -77.6378
-11.5 | -0.7792 | 0.00972 | -0.1131 | -80.1646
-11 | -0.7249 | 0.00877 | -0.1133 | -82.6568
-10.5 | -0.6691 | 0.00811 | -0.1136 | -82.5031
-10 | -0.6125 | 0.00762 | -0.114 | -80.3806
-9.5 | -0.5556 | 0.0072 | -0.1143 | -77.1667
-9 | -0.4984 | 0.00681 | -0.1148 | -73.1865
-8.5 | -0.4411 | 0.00643 | -0.1152 | -68.6003
-8 | -0.384 | 0.00601 | -0.1157 | -63.8935
-7.5 | -0.3263 | 0.00576 | -0.1162 | -56.6493
-7 | -0.2685 | 0.00556 | -0.1167 | -48.2914
-6.5 | -0.2106 | 0.00539 | -0.1173 | -39.0724
-5.5 | -0.0947 | 0.00499 | -0.1184 | -18.978
-5 | -0.0366 | 0.00477 | -0.119 | -7.673
-4.5 | 0.0216 | 0.00467 | -0.1197 | 4.6253
-3.5 | 0.1378 | 0.00449 | -0.121 | 30.6904
-3 | 0.1961 | 0.00435 | -0.1216 | 45.0805
-2.5 | 0.2542 | 0.0043 | -0.1223 | 59.1163
-2 | 0.312 | 0.00429 | -0.1229 | 72.7273
-1.5 | 0.3699 | 0.00426 | -0.1236 | 86.831
-1 | 0.4277 | 0.00425 | -0.1242 | 100.6353
-0.5 | 0.4853 | 0.00425 | -0.1248 | 114.1882
0 | 0.5427 | 0.00421 | -0.1254 | 128.9074
0.5 | 0.5996 | 0.00414 | -0.126 | 144.8309
1 | 0.6556 | 0.00413 | -0.1266 | 158.7409
2 | 0.7558 | 0.00531 | -0.1257 | 142.3352
2.5 | 0.8083 | 0.00579 | -0.1255 | 139.6028
3 | 0.8608 | 0.00624 | -0.1252 | 137.9487
3.5 | 0.9135 | 0.00665 | -0.1249 | 137.3684
4 | 0.9667 | 0.00698 | -0.1247 | 138.4957
4.5 | 1.0203 | 0.00726 | -0.1246 | 140.5372
5 | 1.0735 | 0.00755 | -0.1244 | 142.1854
5.5 | 1.1266 | 0.00783 | -0.1243 | 143.8825
6 | 1.1785 | 0.00817 | -0.1238 | 144.2472
6.5 | 1.2305 | 0.00847 | -0.1235 | 145.2774
7 | 1.2811 | 0.00884 | -0.1228 | 144.9208
7.5 | 1.3309 | 0.00923 | -0.1221 | 144.1928
8 | 1.3789 | 0.00972 | -0.1209 | 141.8621
8.5 | 1.4255 | 0.01024 | -0.1196 | 139.209
10 | 1.5556 | 0.01153 | -0.1138 | 134.9176
10.5 | 1.5859 | 0.01219 | -0.1092 | 130.0984
12 | 1.6749 | 0.01498 | -0.0968 | 111.8091
12.5 | 1.7058 | 0.01603 | -0.0933 | 106.413
13 | 1.7355 | 0.0172 | -0.0898 | 100.9012
13.5 | 1.7599 | 0.01879 | -0.0857 | 93.6615
14 | 1.7884 | 0.02015 | -0.0825 | 88.7543
14.5 | 1.8133 | 0.0218 | -0.079 | 83.1789
15 | 1.8374 | 0.02357 | -0.0756 | 77.955
15.5 | 1.8589 | 0.02561 | -0.0722 | 72.5849
16 | 1.8767 | 0.02802 | -0.0688 | 66.9772
16.5 | 1.8915 | 0.0308 | -0.0654 | 61.4123
17 | 1.9057 | 0.0338 | -0.0624 | 56.3817
17.5 | 1.9156 | 0.03738 | -0.0596 | 51.2467
18 | 1.9183 | 0.04192 | -0.0569 | 45.761
18.5 | 1.9284 | 0.04596 | -0.0552 | 41.9582
19 | 1.9363 | 0.05044 | -0.0539 | 38.3882
19.5 | 1.9259 | 0.05746 | -0.053 | 33.5172
20 | 1.9287 | 0.06316 | -0.0529 | 30.5367

## 133. Re 16M Mach 0.25 (1)
BIGFOIL.COM POLAR EXPORT
NACA65-610 a=0.8
NACA65-610 a=0.8 |  |  |  | Cl Max: | 1.269 | at alpha= | 7.5 | deg
JavaFoil+Calcfoil stall+Eppler ext transition |  |  |  | L/D Max: | 166.185 | at alpha= | 3 | deg
Re: | 16000000 |  |  | Cd Min: | 0.00482 | at alpha= | -0.5 | deg
Mach: | 0.25 |  |  | Cl=0 at alpha= | -4.6897 | deg
|  |  |  | @ Cl=0.1, Cd= | 0.0055897
|  |  |  | @ Cl=0.4, Cd= | 0.08414
|  |  |  | @ Cl=0.6, Cd= | 0.08414
alpha (deg) | Cl | Cd | Cm | Cl/Cd
-14.5 | -0.056 | 0.09831 | -0.05 | -0.572
-14 | -0.053 | 0.09425 | -0.05 | -0.566
-13.5 | -0.051 | 0.08876 | -0.05 | -0.569
-13 | -0.111 | 0.08648 | -0.049 | -1.284
-12.5 | -0.166 | 0.08044 | -0.051 | -2.065
-12 | -0.205 | 0.07656 | -0.05 | -2.674
-11.5 | -0.232 | 0.07109 | -0.052 | -3.268
-11 | -0.254 | 0.06694 | -0.052 | -3.793
-10.5 | -0.269 | 0.06363 | -0.052 | -4.235
-10 | -0.278 | 0.06194 | -0.05 | -4.493
-9.5 | -0.281 | 0.05695 | -0.052 | -4.931
-9 | -0.276 | 0.05506 | -0.05 | -5.006
-8.5 | -0.264 | 0.05141 | -0.052 | -5.14
-8 | -0.246 | 0.04763 | -0.054 | -5.168
-7.5 | -0.223 | 0.04197 | -0.064 | -5.324
-7 | -0.237 | 0.00646 | -0.109 | -36.694
-6.5 | -0.193 | 0.0063 | -0.11 | -30.721
-6 | -0.145 | 0.00612 | -0.111 | -23.668
-5.5 | -0.092 | 0.00599 | -0.111 | -15.383
-5 | -0.036 | 0.00589 | -0.112 | -6.179
-4.5 | 0.022 | 0.00577 | -0.113 | 3.756
-4 | 0.081 | 0.00568 | -0.113 | 14.299
-3.5 | 0.142 | 0.00539 | -0.114 | 26.254
-3 | 0.202 | 0.00532 | -0.114 | 38.027
-2.5 | 0.264 | 0.00527 | -0.115 | 49.972
-2 | 0.325 | 0.00522 | -0.116 | 62.188
-1.5 | 0.386 | 0.00519 | -0.116 | 74.362
-1 | 0.448 | 0.00519 | -0.117 | 86.332
-0.5 | 0.509 | 0.00482 | -0.118 | 105.654
0 | 0.569 | 0.00493 | -0.118 | 115.446
0.5 | 0.63 | 0.00507 | -0.119 | 124.183
1 | 0.69 | 0.00514 | -0.119 | 134.358
1.5 | 0.751 | 0.00536 | -0.12 | 139.963
2 | 0.811 | 0.00516 | -0.121 | 157.207
2.5 | 0.867 | 0.00527 | -0.121 | 164.436
3 | 0.924 | 0.00556 | -0.122 | 166.185
3.5 | 0.98 | 0.00646 | -0.122 | 151.867
4 | 1.035 | 0.00814 | -0.123 | 127.164
4.5 | 1.087 | 0.00847 | -0.123 | 128.338
5 | 1.134 | 0.00881 | -0.124 | 128.754
5.5 | 1.177 | 0.00915 | -0.124 | 128.699
6 | 1.214 | 0.00956 | -0.125 | 126.976
6.5 | 1.245 | 0.01005 | -0.125 | 123.869
7 | 1.267 | 0.01054 | -0.126 | 120.199
7.5 | 1.269 | 0.0111 | -0.126 | 114.265
8 | 1.255 | 0.01166 | -0.127 | 107.617
8.5 | 1.225 | 0.0124 | -0.127 | 98.809
9 | 1.178 | 0.01307 | -0.127 | 90.119
9.5 | 1.113 | 0.01393 | -0.128 | 79.907
10 | 1.031 | 0.01506 | -0.128 | 68.491
10.5 | 0.934 | 0.01631 | -0.128 | 57.256
11 | 0.832 | 0.01669 | -0.128 | 49.832
11.5 | 0.713 | 0.01856 | -0.128 | 38.443
12 | 0.494 | 0.0795 | -0.068 | 6.207
12.5 | 0.389 | 0.08414 | -0.068 | 4.62

## 134. Re 16M Mach 0.25 (2)
BIGFOIL.COM POLAR EXPORT
NACA65-610 a=0.8
NACA65-610 a=0.8 |  |  |  | Cl Max: | 1.7204 | at alpha= | 14 | deg
XFOIL ncrit=9 |  |  |  | L/D Max: | 169.49 | at alpha= | 1.5 | deg
Re: | 16000000 |  |  | Cd Min: | 0.1849 | at alpha= | 19 | deg
Mach: | 0.25 |  |  | Cl=0 at alpha= | -99 | deg
|  |  |  | @ Cl=0.1, Cd= | 0.00412
|  |  |  | @ Cl=0.4, Cd= | 0.00412
|  |  |  | @ Cl=0.6, Cd= | 0.00412
alpha (deg) | Cl | Cd | Cm | Cl/Cd
0.5 | 0.6193 | 0.00412 | -0.1299 | 150.3155
1 | 0.6775 | 0.00406 | -0.1305 | 166.8719
1.5 | 0.7305 | 0.00431 | -0.1304 | 169.4896
2 | 0.7793 | 0.00532 | -0.1293 | 146.485
2.5 | 0.8327 | 0.00586 | -0.1288 | 142.099
3 | 0.8862 | 0.00636 | -0.1283 | 139.3396
3.5 | 0.9401 | 0.00679 | -0.1278 | 138.4536
4 | 0.9951 | 0.00713 | -0.1274 | 139.5652
4.5 | 1.0505 | 0.00742 | -0.1271 | 141.5768
5 | 1.1052 | 0.00775 | -0.1266 | 142.6065
6 | 1.2134 | 0.00841 | -0.1252 | 144.2806
6.5 | 1.2668 | 0.00876 | -0.1243 | 144.6119
7 | 1.3182 | 0.0092 | -0.123 | 143.2826
7.5 | 1.3679 | 0.00972 | -0.1212 | 140.7305
8 | 1.4157 | 0.01028 | -0.1191 | 137.714
8.5 | 1.4622 | 0.01086 | -0.1167 | 134.6409
9 | 1.503 | 0.01139 | -0.1131 | 131.9579
9.5 | 1.5327 | 0.01179 | -0.1073 | 130
10 | 1.5657 | 0.0127 | -0.1025 | 123.2835
10.5 | 1.5976 | 0.0138 | -0.0976 | 115.7681
11 | 1.6287 | 0.01507 | -0.0928 | 108.0756
11.5 | 1.6567 | 0.01666 | -0.0878 | 99.4418
12 | 1.682 | 0.01856 | -0.0827 | 90.625
12.5 | 1.7013 | 0.02105 | -0.077 | 80.8219
13 | 1.7189 | 0.02383 | -0.0717 | 72.1318
13.5 | 1.7193 | 0.02833 | -0.0653 | 60.6883
14 | 1.7204 | 0.0329 | -0.0599 | 52.2918
14.5 | 1.7093 | 0.03887 | -0.0547 | 43.9748
15 | 1.6939 | 0.04573 | -0.0509 | 37.0413
15.5 | 1.6613 | 0.05521 | -0.0486 | 30.0906
16 | 1.6213 | 0.0668 | -0.0488 | 24.271
16.5 | 1.5761 | 0.0807 | -0.0522 | 19.5304
17 | 1.5369 | 0.09554 | -0.0583 | 16.0865
17.5 | 1.4938 | 0.11293 | -0.0677 | 13.2277
18 | 1.4554 | 0.13153 | -0.0796 | 11.0652
18.5 | 1.4211 | 0.15087 | -0.0926 | 9.4194
19 | 1.331 | 0.1849 | -0.1147 | 7.1985

## 135. Re 16M Mach 0.50 (1)
BIGFOIL.COM POLAR EXPORT
NACA65-610 a=0.8
NACA65-610 a=0.8 |  |  |  | Cl Max: | 1.291 | at alpha= | 20 | deg
JavaFoil+Calcfoil stall+Eppler ext transition |  |  |  | L/D Max: | 171.2 | at alpha= | 2 | deg
Re: | 16000000 |  |  | Cd Min: | 0.00477 | at alpha= | 1 | deg
Mach: | 0.5 |  |  | Cl=0 at alpha= | -4.6917 | deg
|  |  |  | @ Cl=0.1, Cd= | 0.005667
|  |  |  | @ Cl=0.4, Cd= | 0.0053325
|  |  |  | @ Cl=0.6, Cd= | 0.0052327
alpha (deg) | Cl | Cd | Cm | Cl/Cd
-20 | -0.831 | 0.15326 | -0.061 | -5.423
-19.5 | -0.805 | 0.14656 | -0.061 | -5.491
-19 | -0.777 | 0.14231 | -0.06 | -5.457
-18.5 | -0.752 | 0.13052 | -0.063 | -5.762
-18 | -0.725 | 0.1231 | -0.063 | -5.891
-17.5 | -0.699 | 0.11575 | -0.064 | -6.04
-17 | -0.673 | 0.10872 | -0.066 | -6.193
-16.5 | -0.649 | 0.09971 | -0.069 | -6.509
-16 | -0.626 | 0.08969 | -0.073 | -6.979
-15.5 | -0.588 | 0.10629 | -0.061 | -5.528
-15 | -0.561 | 0.09869 | -0.062 | -5.684
-14.5 | -0.535 | 0.09217 | -0.064 | -5.802
-14 | -0.509 | 0.08409 | -0.067 | -6.059
-13.5 | -0.485 | 0.07586 | -0.071 | -6.395
-13 | -0.467 | 0.06137 | -0.081 | -7.605
-12.5 | -0.471 | 0.02935 | -0.099 | -16.046
-12 | -0.396 | 0.07968 | -0.058 | -4.974
-11.5 | -0.37 | 0.07254 | -0.06 | -5.097
-11 | -0.343 | 0.0661 | -0.062 | -5.194
-10.5 | -0.319 | 0.05743 | -0.071 | -5.557
-10 | -0.293 | 0.05233 | -0.075 | -5.602
-9.5 | -0.323 | 0.00803 | -0.119 | -40.296
-9 | -0.29 | 0.00751 | -0.12 | -38.62
-8.5 | -0.207 | 0.05309 | -0.059 | -3.892
-8 | -0.179 | 0.05074 | -0.057 | -3.533
-7.5 | -0.152 | 0.04645 | -0.06 | -3.282
-7 | -0.126 | 0.04259 | -0.064 | -2.952
-6.5 | -0.099 | 0.03796 | -0.073 | -2.617
-6 | -0.071 | 0.03972 | -0.061 | -1.792
-5.5 | -0.065 | 0.0385 | -0.057 | -1.697
-5 | -0.037 | 0.00617 | -0.125 | -6.025
-4.5 | 0.023 | 0.00587 | -0.126 | 3.957
-4 | 0.089 | 0.00569 | -0.127 | 15.61
-3.5 | 0.156 | 0.00555 | -0.127 | 28.111
-3 | 0.224 | 0.00548 | -0.128 | 40.981
-2.5 | 0.293 | 0.0054 | -0.129 | 54.31
-2 | 0.362 | 0.00536 | -0.129 | 67.637
-1.5 | 0.431 | 0.00531 | -0.13 | 81.18
-1 | 0.501 | 0.00533 | -0.131 | 94.069
-0.5 | 0.569 | 0.00539 | -0.131 | 105.703
0 | 0.636 | 0.00505 | -0.132 | 126.129
0.5 | 0.704 | 0.00489 | -0.133 | 143.854
1 | 0.771 | 0.00477 | -0.133 | 161.762
1.5 | 0.838 | 0.00506 | -0.134 | 165.564
2 | 0.906 | 0.00529 | -0.135 | 171.2
2.5 | 0.966 | 0.00693 | -0.135 | 139.479
3 | 1.028 | 0.00747 | -0.136 | 137.661
3.5 | 1.088 | 0.00884 | -0.136 | 122.996
4 | 1.144 | 0.00932 | -0.137 | 122.687
4.5 | 1.194 | 0.00977 | -0.137 | 122.257
5 | 1.231 | 0.01032 | -0.138 | 119.227
5.5 | 1.248 | 0.0109 | -0.138 | 114.537
6 | 1.228 | 0.01172 | -0.139 | 104.813
6.5 | 1.107 | 0.01274 | -0.139 | 86.927
7 | 0.761 | 0.01381 | -0.14 | 55.145
7.5 | 0.793 | 0.01378 | -0.14 | 57.555
8 | 0.824 | 0.0148 | -0.141 | 55.648
8.5 | 0.853 | 0.01587 | -0.141 | 53.777
9 | 0.725 | 0.05977 | -0.071 | 12.135
9.5 | 0.915 | 0.01688 | -0.142 | 54.189
10 | 0.943 | 0.01841 | -0.142 | 51.226
10.5 | 0.968 | 0.02072 | -0.142 | 46.735
11 | 0.829 | 0.07619 | -0.077 | 10.886
11.5 | 1.032 | 0.02052 | -0.143 | 50.31
12 | 1.059 | 0.02252 | -0.143 | 47.035
12.5 | 1.079 | 0.02646 | -0.142 | 40.77
13 | 0.951 | 0.08179 | -0.099 | 11.628
13.5 | 1.142 | 0.02627 | -0.144 | 43.487
14 | 1.151 | 0.03262 | -0.141 | 35.292
14.5 | 1.172 | 0.03631 | -0.141 | 32.287
15 | 1.036 | 0.10861 | -0.088 | 9.542
15.5 | 1.063 | 0.11849 | -0.09 | 8.968
16 | 1.092 | 0.12179 | -0.094 | 8.966
16.5 | 1.121 | 0.12542 | -0.098 | 8.937
17 | 1.137 | 0.14217 | -0.092 | 7.999
17.5 | 1.164 | 0.14696 | -0.095 | 7.923
18 | 1.192 | 0.15016 | -0.097 | 7.939
18.5 | 1.221 | 0.15331 | -0.1 | 7.964
19 | 1.238 | 0.17486 | -0.096 | 7.081
19.5 | 1.265 | 0.18007 | -0.098 | 7.023
20 | 1.291 | 0.18638 | -0.1 | 6.924

## 136. Re 16M Mach 0.50 (2)
BIGFOIL.COM POLAR EXPORT
NACA65-610 a=0.8
NACA65-610 a=0.8 |  |  |  | Cl Max: | 1.4319 | at alpha= | 7.5 | deg
XFOIL ncrit=9 |  |  |  | L/D Max: | 212.253 | at alpha= | 1.5 | deg
Re: | 16000000 |  |  | Cd Min: | 0.2482 | at alpha= | -20 | deg
Mach: | 0.5 |  |  | Cl=0 at alpha= | -4.5786 | deg
|  |  |  | @ Cl=0.1, Cd= | 0.0048844
|  |  |  | @ Cl=0.4, Cd= | 0.004331
|  |  |  | @ Cl=0.6, Cd= | 0.0042636
alpha (deg) | Cl | Cd | Cm | Cl/Cd
-20 | -0.5681 | 0.2482 | -0.0063 | -2.2889
-19.5 | -0.545 | 0.24016 | -0.0115 | -2.2693
-19 | -0.5217 | 0.23225 | -0.0167 | -2.2463
-18.5 | -0.4986 | 0.22416 | -0.0219 | -2.2243
-18 | -0.4755 | 0.21638 | -0.0269 | -2.1975
-17.5 | -0.4525 | 0.20852 | -0.0319 | -2.1701
-17 | -0.4305 | 0.20019 | -0.0368 | -2.1505
-16.5 | -0.4102 | 0.19089 | -0.0418 | -2.1489
-16 | -0.3898 | 0.18189 | -0.0467 | -2.1431
-15.5 | -0.3683 | 0.17379 | -0.0514 | -2.1192
-14.5 | -0.3263 | 0.15777 | -0.061 | -2.0682
-14 | -0.3009 | 0.15195 | -0.0656 | -1.9803
-13.5 | -0.2846 | 0.14246 | -0.0704 | -1.9978
-13 | -0.2628 | 0.13562 | -0.0748 | -1.9378
-12.5 | -0.2458 | 0.12731 | -0.0794 | -1.9307
-12 | -0.2329 | 0.11827 | -0.0841 | -1.9692
-11.5 | -0.2182 | 0.11014 | -0.0886 | -1.9811
-11 | -0.1971 | 0.10393 | -0.0925 | -1.8965
-10.5 | -0.1803 | 0.09706 | -0.0965 | -1.8576
-10 | -0.1716 | 0.0889 | -0.1008 | -1.9303
-9.5 | -0.1608 | 0.08167 | -0.1047 | -1.9689
-9 | -0.1575 | 0.07358 | -0.109 | -2.1405
-8.5 | -0.1531 | 0.0664 | -0.1128 | -2.3057
-8 | -0.1509 | 0.05956 | -0.1161 | -2.5336
-7.5 | -0.1569 | 0.05305 | -0.1184 | -2.9576
-7 | -0.1626 | 0.04509 | -0.1273 | -3.6061
-6.5 | -0.1516 | 0.03669 | -0.1344 | -4.1319
-6 | -0.1398 | 0.02538 | -0.1403 | -5.5083
-5.5 | -0.1052 | 0.01558 | -0.1428 | -6.7522
-5 | -0.06 | 0.0066 | -0.1436 | -9.0909
-4.5 | 0.0112 | 0.00529 | -0.1428 | 2.1172
-4 | 0.0841 | 0.00492 | -0.1424 | 17.0935
-3 | 0.2269 | 0.0046 | -0.1425 | 49.3261
-2.5 | 0.2972 | 0.00443 | -0.1429 | 67.088
-2 | 0.3666 | 0.00436 | -0.1435 | 84.0826
-1.5 | 0.4357 | 0.0043 | -0.1441 | 101.3256
-1 | 0.5042 | 0.00427 | -0.1448 | 118.0796
-0.5 | 0.5722 | 0.00428 | -0.1455 | 133.6916
0 | 0.6401 | 0.00424 | -0.1463 | 150.967
1 | 0.7747 | 0.00397 | -0.1478 | 195.1385
1.5 | 0.8384 | 0.00395 | -0.148 | 212.2532
3 | 0.9919 | 0.00693 | -0.1402 | 143.1313
3.5 | 1.0478 | 0.00752 | -0.1379 | 139.3351
4 | 1.1072 | 0.00792 | -0.1359 | 139.798
4.5 | 1.1657 | 0.00833 | -0.1335 | 139.94
5 | 1.2226 | 0.00873 | -0.1305 | 140.0458
5.5 | 1.2659 | 0.00923 | -0.1245 | 137.1506
6 | 1.3146 | 0.0098 | -0.1195 | 134.1429
6.5 | 1.3623 | 0.01055 | -0.1141 | 129.128
7 | 1.4076 | 0.01153 | -0.108 | 122.0815
7.5 | 1.4319 | 0.01359 | -0.0985 | 105.3642
8 | 1.4199 | 0.01799 | -0.0855 | 78.9272
8.5 | 1.4219 | 0.02526 | -0.0758 | 56.2906
9 | 1.4057 | 0.03332 | -0.0667 | 42.1879
9.5 | 1.373 | 0.04169 | -0.0592 | 32.9336
10 | 1.3313 | 0.05076 | -0.0541 | 26.2273
10.5 | 1.2889 | 0.06199 | -0.0534 | 20.7921
11 | 1.249 | 0.07491 | -0.0565 | 16.6733
11.5 | 1.2111 | 0.08978 | -0.0636 | 13.4896
12 | 1.1797 | 0.10628 | -0.074 | 11.0999
12.5 | 1.1582 | 0.12421 | -0.0865 | 9.3245

## 137. Re 18M Mach 0.00 (1)
BIGFOIL.COM POLAR EXPORT
NACA65-610 a=0.8
NACA65-610 a=0.8 |  |  |  | Cl Max: | 1.28 | at alpha= | 8 | deg
JavaFoil+Calcfoil stall+Eppler ext transition |  |  |  | L/D Max: | 164.667 | at alpha= | 3 | deg
Re: | 18000000 |  |  | Cd Min: | 0.00506 | at alpha= | -0.5 | deg
Mach: | 0 |  |  | Cl=0 at alpha= | -4.6842 | deg
|  |  |  | @ Cl=0.1, Cd= | 0.0055819
|  |  |  | @ Cl=0.4, Cd= | 0.005173
|  |  |  | @ Cl=0.6, Cd= | 0.0051232
alpha (deg) | Cl | Cd | Cm | Cl/Cd
-17 | -0.263 | 0.12588 | -0.046 | -2.091
-16.5 | -0.277 | 0.11973 | -0.046 | -2.31
-16 | -0.29 | 0.11391 | -0.047 | -2.546
-15.5 | -0.304 | 0.1078 | -0.047 | -2.816
-15 | -0.317 | 0.10234 | -0.047 | -3.099
-14.5 | -0.33 | 0.09666 | -0.048 | -3.416
-14 | -0.343 | 0.09133 | -0.049 | -3.752
-13.5 | -0.354 | 0.08694 | -0.049 | -4.07
-13 | -0.364 | 0.08252 | -0.049 | -4.405
-12.5 | -0.371 | 0.07844 | -0.049 | -4.732
-12 | -0.374 | 0.07576 | -0.048 | -4.941
-11.5 | -0.372 | 0.07186 | -0.048 | -5.179
-11 | -0.367 | 0.06718 | -0.049 | -5.465
-10.5 | -0.359 | 0.0629 | -0.05 | -5.706
-10 | -0.347 | 0.05895 | -0.052 | -5.887
-9.5 | -0.331 | 0.05514 | -0.053 | -6.01
-9 | -0.313 | 0.0505 | -0.057 | -6.192
-8.5 | -0.293 | 0.04318 | -0.067 | -6.777
-8 | -0.322 | 0.00656 | -0.105 | -49.058
-7.5 | -0.283 | 0.00639 | -0.105 | -44.279
-7 | -0.24 | 0.00623 | -0.106 | -38.527
-6.5 | -0.193 | 0.00607 | -0.107 | -31.854
-6 | -0.143 | 0.00594 | -0.107 | -24.119
-5.5 | -0.091 | 0.00585 | -0.108 | -15.486
-5 | -0.036 | 0.00573 | -0.108 | -6.205
-4.5 | 0.021 | 0.00566 | -0.109 | 3.732
-4 | 0.079 | 0.0056 | -0.11 | 14.09
-3.5 | 0.137 | 0.00555 | -0.11 | 24.767
-3 | 0.196 | 0.00525 | -0.111 | 37.385
-2.5 | 0.255 | 0.00522 | -0.111 | 48.929
-2 | 0.315 | 0.00518 | -0.112 | 60.76
-1.5 | 0.374 | 0.00516 | -0.113 | 72.544
-1 | 0.434 | 0.00519 | -0.113 | 83.723
-0.5 | 0.493 | 0.00506 | -0.114 | 97.403
0 | 0.551 | 0.00509 | -0.114 | 108.275
0.5 | 0.61 | 0.00513 | -0.115 | 118.782
1 | 0.668 | 0.00528 | -0.116 | 126.549
1.5 | 0.727 | 0.00536 | -0.116 | 135.574
2 | 0.785 | 0.00557 | -0.117 | 140.966
2.5 | 0.84 | 0.00583 | -0.117 | 144.142
3 | 0.896 | 0.00544 | -0.118 | 164.667
3.5 | 0.951 | 0.00618 | -0.118 | 153.731
4 | 1.004 | 0.00631 | -0.119 | 159.179
4.5 | 1.056 | 0.0065 | -0.119 | 162.503
5 | 1.104 | 0.00832 | -0.12 | 132.614
5.5 | 1.148 | 0.00862 | -0.121 | 133.224
6 | 1.189 | 0.00896 | -0.121 | 132.665
6.5 | 1.225 | 0.00937 | -0.122 | 130.666
7 | 1.255 | 0.00979 | -0.122 | 128.284
7.5 | 1.272 | 0.01021 | -0.122 | 124.586
8 | 1.28 | 0.01066 | -0.123 | 119.987
8.5 | 1.278 | 0.01121 | -0.123 | 113.985
9 | 1.266 | 0.01173 | -0.124 | 107.935
9.5 | 1.246 | 0.01231 | -0.124 | 101.198
10 | 1.217 | 0.01311 | -0.124 | 92.815
10.5 | 1.181 | 0.01367 | -0.125 | 86.362
11 | 1.139 | 0.01436 | -0.125 | 79.285
11.5 | 1.089 | 0.01564 | -0.125 | 69.616
12 | 1.039 | 0.01613 | -0.126 | 64.432
12.5 | 0.984 | 0.01739 | -0.125 | 56.552
13 | 0.927 | 0.01898 | -0.125 | 48.832

## 138. Re 18M Mach 0.00 (2)
BIGFOIL.COM POLAR EXPORT
NACA65-610 a=0.8
NACA65-610 a=0.8 |  |  |  | Cl Max: | 1.9889 | at alpha= | 20 | deg
XFOIL ncrit=9 |  |  |  | L/D Max: | 152.104 | at alpha= | 1.5 | deg
Re: | 18000000 |  |  | Cd Min: | 0.05191 | at alpha= | 20 | deg
Mach: | 0 |  |  | Cl=0 at alpha= | -4.6863 | deg
|  |  |  | @ Cl=0.1, Cd= | 0.004461
|  |  |  | @ Cl=0.4, Cd= | 0.00423
|  |  |  | @ Cl=0.6, Cd= | 0.0042313
alpha (deg) | Cl | Cd | Cm | Cl/Cd
-19 | -1.1723 | 0.05 | -0.1049 | -23.446
-18.5 | -1.2373 | 0.03543 | -0.1156 | -34.9224
-18 | -1.2777 | 0.02811 | -0.1176 | -45.4536
-17.5 | -1.3076 | 0.02442 | -0.1127 | -53.5463
-17 | -1.2894 | 0.02169 | -0.1111 | -59.4467
-16.5 | -1.2586 | 0.0195 | -0.1102 | -64.5436
-16 | -1.2211 | 0.01763 | -0.1097 | -69.2626
-15.5 | -1.178 | 0.01617 | -0.1094 | -72.851
-15 | -1.1321 | 0.01489 | -0.1093 | -76.0309
-14.5 | -1.0839 | 0.01382 | -0.1094 | -78.4298
-14 | -1.0342 | 0.01283 | -0.1095 | -80.608
-13.5 | -0.9831 | 0.01194 | -0.1097 | -82.3367
-13 | -0.9311 | 0.01112 | -0.1099 | -83.732
-11.5 | -0.7714 | 0.00887 | -0.1109 | -86.9673
-11 | -0.7172 | 0.00816 | -0.1114 | -87.8922
-10.5 | -0.6618 | 0.00766 | -0.1118 | -86.3969
-10 | -0.606 | 0.00725 | -0.1123 | -83.5862
-9.5 | -0.5498 | 0.00687 | -0.1129 | -80.0291
-8.5 | -0.4369 | 0.00618 | -0.1139 | -70.6958
-8 | -0.3803 | 0.00583 | -0.1145 | -65.2316
-7.5 | -0.3233 | 0.0056 | -0.1151 | -57.7321
-7 | -0.2661 | 0.00541 | -0.1157 | -49.1867
-6.5 | -0.2087 | 0.00524 | -0.1164 | -39.8282
-5.5 | -0.0937 | 0.00491 | -0.1176 | -19.0835
-5 | -0.0362 | 0.00469 | -0.1183 | -7.7186
-4.5 | 0.0215 | 0.00459 | -0.119 | 4.6841
-3.5 | 0.1371 | 0.0044 | -0.1203 | 31.1591
-3 | 0.1949 | 0.00429 | -0.121 | 45.4312
-2.5 | 0.2526 | 0.00425 | -0.1216 | 59.4353
-2 | 0.3101 | 0.00425 | -0.1223 | 72.9647
-1.5 | 0.3675 | 0.00423 | -0.1229 | 86.8794
-1 | 0.425 | 0.00423 | -0.1235 | 100.4728
-0.5 | 0.4822 | 0.00423 | -0.1241 | 113.9953
0 | 0.5392 | 0.00421 | -0.1247 | 128.076
0.5 | 0.5956 | 0.00422 | -0.1253 | 141.1374
1 | 0.6502 | 0.00436 | -0.1256 | 149.1284
1.5 | 0.7012 | 0.00461 | -0.1256 | 152.1041
2 | 0.7512 | 0.00535 | -0.125 | 140.4112
2.5 | 0.8039 | 0.00579 | -0.1249 | 138.8428
3 | 0.8569 | 0.00616 | -0.1248 | 139.1071
3.5 | 0.9096 | 0.00655 | -0.1246 | 138.8702
4 | 0.9629 | 0.00685 | -0.1245 | 140.5693
4.5 | 1.0164 | 0.00711 | -0.1245 | 142.9536
5 | 1.0694 | 0.0074 | -0.1243 | 144.5135
5.5 | 1.1223 | 0.00766 | -0.1242 | 146.5144
6 | 1.1741 | 0.00798 | -0.1239 | 147.1303
6.5 | 1.226 | 0.00827 | -0.1237 | 148.2467
7 | 1.2765 | 0.00863 | -0.1232 | 147.9143
7.5 | 1.3264 | 0.009 | -0.1226 | 147.3778
8 | 1.3745 | 0.00946 | -0.1217 | 145.296
8.5 | 1.4215 | 0.00994 | -0.1206 | 143.008
9.5 | 1.513 | 0.01089 | -0.118 | 138.9348
10 | 1.554 | 0.01114 | -0.1158 | 139.4973
10.5 | 1.5936 | 0.01176 | -0.1134 | 135.5102
11 | 1.6182 | 0.01258 | -0.108 | 128.6328
11.5 | 1.6491 | 0.01331 | -0.1041 | 123.8993
12 | 1.6806 | 0.01413 | -0.1006 | 118.9384
12.5 | 1.7119 | 0.01503 | -0.0972 | 113.8989
13 | 1.7423 | 0.01604 | -0.0939 | 108.6222
13.5 | 1.7693 | 0.01731 | -0.0903 | 102.2126
14 | 1.7984 | 0.01847 | -0.0872 | 97.3687
14.5 | 1.8249 | 0.01986 | -0.0839 | 91.8882
15 | 1.8504 | 0.02136 | -0.0807 | 86.6292
15.5 | 1.8739 | 0.02305 | -0.0775 | 81.2972
16 | 1.895 | 0.02499 | -0.0742 | 75.8303
16.5 | 1.9142 | 0.02715 | -0.0711 | 70.5046
17 | 1.9318 | 0.02954 | -0.0681 | 65.3961
17.5 | 1.946 | 0.03231 | -0.0651 | 60.229
18 | 1.9573 | 0.03558 | -0.0624 | 55.0112
18.5 | 1.9693 | 0.0389 | -0.0602 | 50.6247
19 | 1.9812 | 0.04246 | -0.0583 | 46.6604
19.5 | 1.9825 | 0.04735 | -0.0565 | 41.8691
20 | 1.9889 | 0.05191 | -0.0555 | 38.3144

## 139. Re 18M Mach 0.10 (1)
BIGFOIL.COM POLAR EXPORT
NACA65-610 a=0.8
NACA65-610 a=0.8 |  |  |  | Cl Max: | 1.278 | at alpha= | 8 | deg
JavaFoil+Calcfoil stall+Eppler ext transition |  |  |  | L/D Max: | 165.322 | at alpha= | 3 | deg
Re: | 18000000 |  |  | Cd Min: | 0.00504 | at alpha= | -0.5 | deg
Mach: | 0.1 |  |  | Cl=0 at alpha= | -4.6842 | deg
|  |  |  | @ Cl=0.1, Cd= | 0.0055822
|  |  |  | @ Cl=0.4, Cd= | 0.005166
|  |  |  | @ Cl=0.6, Cd= | 0.005139
alpha (deg) | Cl | Cd | Cm | Cl/Cd
-17 | -0.223 | 0.12814 | -0.046 | -1.739
-16.5 | -0.238 | 0.12115 | -0.047 | -1.962
-16 | -0.253 | 0.11502 | -0.047 | -2.199
-15.5 | -0.269 | 0.10824 | -0.048 | -2.481
-15 | -0.284 | 0.10341 | -0.048 | -2.747
-14.5 | -0.3 | 0.0971 | -0.048 | -3.085
-14 | -0.315 | 0.09134 | -0.049 | -3.444
-13.5 | -0.329 | 0.08735 | -0.049 | -3.761
-13 | -0.341 | 0.08302 | -0.049 | -4.11
-12.5 | -0.352 | 0.07856 | -0.049 | -4.478
-12 | -0.358 | 0.07548 | -0.048 | -4.741
-11.5 | -0.358 | 0.07151 | -0.048 | -5.01
-11 | -0.356 | 0.06704 | -0.049 | -5.308
-10.5 | -0.35 | 0.06305 | -0.05 | -5.549
-10 | -0.34 | 0.05944 | -0.051 | -5.718
-9.5 | -0.326 | 0.05553 | -0.052 | -5.87
-9 | -0.309 | 0.05134 | -0.056 | -6.01
-8.5 | -0.287 | 0.04658 | -0.061 | -6.172
-8 | -0.32 | 0.00676 | -0.105 | -47.358
-7.5 | -0.282 | 0.00642 | -0.106 | -43.965
-7 | -0.24 | 0.00627 | -0.107 | -38.262
-6.5 | -0.194 | 0.00609 | -0.107 | -31.758
-6 | -0.144 | 0.00596 | -0.108 | -24.115
-5.5 | -0.091 | 0.00583 | -0.108 | -15.574
-5 | -0.036 | 0.00573 | -0.109 | -6.226
-4.5 | 0.021 | 0.00566 | -0.11 | 3.747
-4 | 0.079 | 0.0056 | -0.11 | 14.165
-3.5 | 0.138 | 0.00555 | -0.111 | 24.881
-3 | 0.197 | 0.00526 | -0.111 | 37.477
-2.5 | 0.257 | 0.0052 | -0.112 | 49.339
-2 | 0.316 | 0.00516 | -0.113 | 61.295
-1.5 | 0.376 | 0.00517 | -0.113 | 72.661
-1 | 0.436 | 0.00516 | -0.114 | 84.518
-0.5 | 0.496 | 0.00504 | -0.114 | 98.276
0 | 0.554 | 0.0051 | -0.115 | 108.545
0.5 | 0.613 | 0.00515 | -0.116 | 119.097
1 | 0.672 | 0.00527 | -0.116 | 127.588
1.5 | 0.731 | 0.00534 | -0.117 | 136.714
2 | 0.789 | 0.0056 | -0.117 | 140.998
2.5 | 0.844 | 0.00539 | -0.118 | 156.583
3 | 0.901 | 0.00545 | -0.118 | 165.322
3.5 | 0.955 | 0.00617 | -0.119 | 154.714
4 | 1.009 | 0.00634 | -0.12 | 159.254
4.5 | 1.061 | 0.00657 | -0.12 | 161.386
5 | 1.109 | 0.00838 | -0.121 | 132.37
5.5 | 1.153 | 0.00868 | -0.121 | 132.81
6 | 1.193 | 0.00902 | -0.122 | 132.272
6.5 | 1.228 | 0.00942 | -0.122 | 130.386
7 | 1.258 | 0.00986 | -0.123 | 127.592
7.5 | 1.273 | 0.01029 | -0.123 | 123.697
8 | 1.278 | 0.01077 | -0.124 | 118.631
8.5 | 1.273 | 0.01134 | -0.124 | 112.267
9 | 1.258 | 0.01188 | -0.124 | 105.872
9.5 | 1.233 | 0.01248 | -0.125 | 98.79
10 | 1.198 | 0.0133 | -0.125 | 90.062
10.5 | 1.156 | 0.01394 | -0.125 | 82.912
11 | 1.107 | 0.01465 | -0.126 | 75.592
11.5 | 1.05 | 0.01607 | -0.126 | 65.375
12 | 0.994 | 0.01674 | -0.126 | 59.367
12.5 | 0.933 | 0.01799 | -0.126 | 51.852
13 | 0.855 | 0.02294 | -0.123 | 37.297

## 140. Re 18M Mach 0.10 (2)
BIGFOIL.COM POLAR EXPORT
NACA65-610 a=0.8
NACA65-610 a=0.8 |  |  |  | Cl Max: | 1.9605 | at alpha= | 19 | deg
XFOIL ncrit=9 |  |  |  | L/D Max: | 153.682 | at alpha= | 1.5 | deg
Re: | 18000000 |  |  | Cd Min: | 0.05942 | at alpha= | 20 | deg
Mach: | 0.1 |  |  | Cl=0 at alpha= | -4.6838 | deg
|  |  |  | @ Cl=0.1, Cd= | 0.0044591
|  |  |  | @ Cl=0.4, Cd= | 0.00423
|  |  |  | @ Cl=0.6, Cd= | 0.004212
alpha (deg) | Cl | Cd | Cm | Cl/Cd
-17.5 | -1.1043 | 0.04279 | -0.1139 | -25.8074
-17 | -1.1473 | 0.03296 | -0.1203 | -34.8089
-16.5 | -1.1706 | 0.02849 | -0.1196 | -41.0881
-16 | -1.1919 | 0.02375 | -0.1157 | -50.1853
-15.5 | -1.1698 | 0.02037 | -0.1144 | -57.4276
-15 | -1.1376 | 0.0174 | -0.1136 | -65.3793
-14.5 | -1.0939 | 0.01557 | -0.1132 | -70.2569
-14 | -1.0457 | 0.01416 | -0.1129 | -73.8489
-13.5 | -0.995 | 0.01297 | -0.1128 | -76.7155
-13 | -0.9429 | 0.01193 | -0.1127 | -79.036
-12.5 | -0.8895 | 0.01102 | -0.1128 | -80.7169
-11 | -0.7256 | 0.0086 | -0.1133 | -84.3721
-10.5 | -0.6699 | 0.0079 | -0.1136 | -84.7975
-10 | -0.6133 | 0.00742 | -0.1139 | -82.655
-9.5 | -0.5562 | 0.007 | -0.1143 | -79.4571
-9 | -0.499 | 0.00664 | -0.1147 | -75.1506
-8.5 | -0.4417 | 0.00632 | -0.1152 | -69.8892
-8 | -0.3844 | 0.00592 | -0.1156 | -64.9324
-7.5 | -0.3268 | 0.00565 | -0.1161 | -57.8407
-7 | -0.2689 | 0.00544 | -0.1167 | -49.4301
-6.5 | -0.2109 | 0.00527 | -0.1172 | -40.019
-6 | -0.1529 | 0.00509 | -0.1178 | -30.0393
-5 | -0.0368 | 0.0047 | -0.119 | -7.8298
-3 | 0.196 | 0.00429 | -0.1217 | 45.6876
-2.5 | 0.254 | 0.00425 | -0.1223 | 59.7647
-2 | 0.3119 | 0.00425 | -0.1229 | 73.3882
-1.5 | 0.3697 | 0.00423 | -0.1236 | 87.3995
-1 | 0.4275 | 0.00423 | -0.1242 | 101.0638
-0.5 | 0.4851 | 0.00423 | -0.1248 | 114.6809
0 | 0.5424 | 0.00421 | -0.1254 | 128.8361
0.5 | 0.5992 | 0.00421 | -0.126 | 142.3278
1 | 0.6541 | 0.00435 | -0.1263 | 150.3678
1.5 | 0.7054 | 0.00459 | -0.1263 | 153.6819
2 | 0.7554 | 0.00536 | -0.1257 | 140.9328
2.5 | 0.8083 | 0.0058 | -0.1255 | 139.3621
3 | 0.8616 | 0.00618 | -0.1253 | 139.4175
3.5 | 0.9145 | 0.00657 | -0.1251 | 139.1933
4 | 0.9682 | 0.00687 | -0.125 | 140.9316
4.5 | 1.022 | 0.00714 | -0.1249 | 143.1373
5 | 1.0752 | 0.00743 | -0.1248 | 144.7106
5.5 | 1.1284 | 0.0077 | -0.1246 | 146.5455
6 | 1.1807 | 0.00802 | -0.1242 | 147.2195
6.5 | 1.2329 | 0.00831 | -0.1239 | 148.3634
7 | 1.2835 | 0.0087 | -0.1233 | 147.5287
7.5 | 1.3336 | 0.00908 | -0.1226 | 146.8722
8 | 1.382 | 0.00954 | -0.1215 | 144.8637
8.5 | 1.4288 | 0.01007 | -0.1202 | 141.8868
9.5 | 1.5206 | 0.01102 | -0.1173 | 137.9855
10 | 1.5608 | 0.01131 | -0.1147 | 138.0018
10.5 | 1.5934 | 0.012 | -0.1106 | 132.7833
11 | 1.6206 | 0.01283 | -0.1056 | 126.3133
11.5 | 1.6524 | 0.01363 | -0.1018 | 121.2326
12 | 1.684 | 0.01454 | -0.0982 | 115.8184
12.5 | 1.7152 | 0.01553 | -0.0947 | 110.4443
13 | 1.7453 | 0.01664 | -0.0912 | 104.8858
13.5 | 1.771 | 0.0181 | -0.0872 | 97.8453
14 | 1.7999 | 0.01939 | -0.084 | 92.8262
14.5 | 1.8256 | 0.02095 | -0.0805 | 87.1408
15 | 1.8503 | 0.02264 | -0.0771 | 81.727
15.5 | 1.8724 | 0.02457 | -0.0737 | 76.2068
16 | 1.8916 | 0.02682 | -0.0702 | 70.5295
16.5 | 1.9089 | 0.02935 | -0.0669 | 65.0392
17 | 1.9235 | 0.03219 | -0.0638 | 59.7546
17.5 | 1.9358 | 0.03546 | -0.0609 | 54.5911
18 | 1.9411 | 0.0396 | -0.058 | 49.0177
18.5 | 1.9517 | 0.04345 | -0.0561 | 44.9183
19 | 1.9605 | 0.0477 | -0.0546 | 41.1006
19.5 | 1.9545 | 0.05395 | -0.0532 | 36.228
20 | 1.9579 | 0.05942 | -0.0528 | 32.9502

## 141. Re 18M Mach 0.25 (1)
BIGFOIL.COM POLAR EXPORT
NACA65-610 a=0.8
NACA65-610 a=0.8 |  |  |  | Cl Max: | 1.269 | at alpha= | 7.5 | deg
JavaFoil+Calcfoil stall+Eppler ext transition |  |  |  | L/D Max: | 166.345 | at alpha= | 3 | deg
Re: | 18000000 |  |  | Cd Min: | 0.00507 | at alpha= | -0.5 | deg
Mach: | 0.25 |  |  | Cl=0 at alpha= | -4.6897 | deg
|  |  |  | @ Cl=0.1, Cd= | 0.0055766
|  |  |  | @ Cl=0.4, Cd= | 0.08289
|  |  |  | @ Cl=0.6, Cd= | 0.08289
alpha (deg) | Cl | Cd | Cm | Cl/Cd
-14.5 | -0.056 | 0.09853 | -0.05 | -0.57
-14 | -0.053 | 0.09341 | -0.05 | -0.571
-13.5 | -0.051 | 0.08878 | -0.05 | -0.569
-13 | -0.111 | 0.08643 | -0.05 | -1.285
-12.5 | -0.166 | 0.07961 | -0.051 | -2.087
-12 | -0.205 | 0.07634 | -0.051 | -2.682
-11.5 | -0.232 | 0.07078 | -0.052 | -3.282
-11 | -0.254 | 0.06662 | -0.052 | -3.812
-10.5 | -0.27 | 0.06326 | -0.052 | -4.261
-10 | -0.278 | 0.0615 | -0.051 | -4.526
-9.5 | -0.281 | 0.05685 | -0.053 | -4.942
-9 | -0.276 | 0.05509 | -0.05 | -5.003
-8.5 | -0.264 | 0.05097 | -0.052 | -5.186
-8 | -0.246 | 0.04776 | -0.054 | -5.154
-7.5 | -0.223 | 0.04314 | -0.06 | -5.161
-7 | -0.237 | 0.00639 | -0.109 | -37.071
-6.5 | -0.193 | 0.00623 | -0.11 | -31.071
-6 | -0.145 | 0.00606 | -0.111 | -23.894
-5.5 | -0.092 | 0.00592 | -0.111 | -15.558
-5 | -0.036 | 0.00582 | -0.112 | -6.25
-4.5 | 0.022 | 0.00569 | -0.113 | 3.812
-4 | 0.081 | 0.00567 | -0.113 | 14.321
-3.5 | 0.142 | 0.00537 | -0.114 | 26.378
-3 | 0.202 | 0.00528 | -0.114 | 38.357
-2.5 | 0.264 | 0.00524 | -0.115 | 50.269
-2 | 0.325 | 0.00518 | -0.116 | 62.762
-1.5 | 0.386 | 0.00521 | -0.116 | 74.185
-1 | 0.448 | 0.0052 | -0.117 | 86.207
-0.5 | 0.509 | 0.00507 | -0.118 | 100.531
0 | 0.569 | 0.00513 | -0.118 | 110.977
0.5 | 0.63 | 0.00519 | -0.119 | 121.405
1 | 0.69 | 0.00534 | -0.119 | 129.392
1.5 | 0.751 | 0.00541 | -0.12 | 138.709
2 | 0.811 | 0.00524 | -0.121 | 154.737
2.5 | 0.867 | 0.00527 | -0.121 | 164.471
3 | 0.925 | 0.00556 | -0.122 | 166.345
3.5 | 0.981 | 0.00632 | -0.122 | 155.196
4 | 1.035 | 0.00651 | -0.123 | 158.972
4.5 | 1.087 | 0.00832 | -0.123 | 130.736
5 | 1.135 | 0.00865 | -0.124 | 131.237
5.5 | 1.177 | 0.00897 | -0.124 | 131.262
6 | 1.215 | 0.00939 | -0.125 | 129.293
6.5 | 1.245 | 0.00986 | -0.125 | 126.235
7 | 1.267 | 0.01037 | -0.126 | 122.249
7.5 | 1.269 | 0.01089 | -0.126 | 116.588
8 | 1.256 | 0.01146 | -0.127 | 109.564
8.5 | 1.226 | 0.01218 | -0.127 | 100.617
9 | 1.179 | 0.01283 | -0.128 | 91.839
9.5 | 1.114 | 0.01365 | -0.128 | 81.626
10 | 1.032 | 0.01474 | -0.128 | 70.05
10.5 | 0.936 | 0.01583 | -0.128 | 59.133
11 | 0.833 | 0.01631 | -0.128 | 51.06
11.5 | 0.716 | 0.01784 | -0.128 | 40.118
12 | 0.494 | 0.07907 | -0.068 | 6.244
12.5 | 0.389 | 0.08289 | -0.069 | 4.692

## 142. Re 18M Mach 0.25 (2)
BIGFOIL.COM POLAR EXPORT
NACA65-610 a=0.8
NACA65-610 a=0.8 |  |  |  | Cl Max: | 1.737 | at alpha= | 14 | deg
XFOIL ncrit=9 |  |  |  | L/D Max: | 161.195 | at alpha= | 1.5 | deg
Re: | 18000000 |  |  | Cd Min: | 0.16679 | at alpha= | 19 | deg
Mach: | 0.25 |  |  | Cl=0 at alpha= | -4.6656 | deg
|  |  |  | @ Cl=0.1, Cd= | 0.0045083
|  |  |  | @ Cl=0.4, Cd= | 0.004223
|  |  |  | @ Cl=0.6, Cd= | 0.0041964
alpha (deg) | Cl | Cd | Cm | Cl/Cd
-15.5 | -0.3675 | 0.1634 | -0.048 | -2.2491
-15 | -0.3783 | 0.14532 | -0.0543 | -2.6032
-14.5 | -0.3539 | 0.14106 | -0.0578 | -2.5089
-14 | -0.3443 | 0.13209 | -0.0625 | -2.6066
-13 | -0.3374 | 0.11233 | -0.0728 | -3.0036
-12.5 | -0.3658 | 0.09672 | -0.0807 | -3.7821
-12 | -0.3723 | 0.08688 | -0.0863 | -4.2852
-11.5 | -0.4473 | 0.06692 | -0.0985 | -6.6841
-10.5 | -0.7097 | 0.01161 | -0.1245 | -61.1283
-10 | -0.6526 | 0.00979 | -0.1237 | -66.6599
-9.5 | -0.5934 | 0.00832 | -0.1231 | -71.3221
-9 | -0.5323 | 0.00749 | -0.1226 | -71.0681
-8.5 | -0.4703 | 0.00695 | -0.1223 | -67.6691
-8 | -0.4085 | 0.0065 | -0.1221 | -62.8462
-7.5 | -0.347 | 0.00603 | -0.122 | -57.5456
-6.5 | -0.224 | 0.00546 | -0.1223 | -41.0256
-5 | -0.0406 | 0.0048 | -0.1233 | -8.4583
-4.5 | 0.0201 | 0.00464 | -0.1237 | 4.3319
-4 | 0.0808 | 0.00454 | -0.1243 | 17.7974
-3.5 | 0.1414 | 0.00444 | -0.1248 | 31.8468
-3 | 0.2018 | 0.00432 | -0.1254 | 46.713
-2.5 | 0.2621 | 0.00426 | -0.1261 | 61.5258
-2 | 0.322 | 0.00424 | -0.1267 | 75.9434
-1.5 | 0.3818 | 0.00422 | -0.1273 | 90.4739
-1 | 0.4414 | 0.00423 | -0.128 | 104.3499
-0.5 | 0.501 | 0.00422 | -0.1286 | 118.7204
0 | 0.5601 | 0.00421 | -0.1292 | 133.0404
0.5 | 0.6188 | 0.00419 | -0.1298 | 147.685
1 | 0.6763 | 0.00423 | -0.1303 | 159.8818
1.5 | 0.7286 | 0.00452 | -0.1301 | 161.1947
2 | 0.7788 | 0.00538 | -0.1292 | 144.7584
2.5 | 0.8328 | 0.00587 | -0.1288 | 141.8739
3 | 0.887 | 0.00631 | -0.1284 | 140.5705
3.5 | 0.9413 | 0.00672 | -0.128 | 140.0744
4 | 0.9966 | 0.00703 | -0.1277 | 141.7639
4.5 | 1.0524 | 0.0073 | -0.1274 | 144.1644
5 | 1.1073 | 0.00761 | -0.127 | 145.5059
5.5 | 1.1619 | 0.00793 | -0.1264 | 146.5195
6 | 1.2161 | 0.00826 | -0.1257 | 147.2276
6.5 | 1.2696 | 0.00861 | -0.1248 | 147.4564
7 | 1.3214 | 0.00904 | -0.1235 | 146.1726
7.5 | 1.3715 | 0.00954 | -0.1219 | 143.7631
8 | 1.4197 | 0.0101 | -0.1198 | 140.5644
9 | 1.5115 | 0.0112 | -0.1146 | 134.9554
9.5 | 1.5423 | 0.01188 | -0.1091 | 129.8232
10 | 1.5718 | 0.01247 | -0.1034 | 126.0465
10.5 | 1.6034 | 0.01357 | -0.0985 | 118.1577
11 | 1.6334 | 0.01488 | -0.0935 | 109.7715
11.5 | 1.6614 | 0.01644 | -0.0884 | 101.0584
12 | 1.6881 | 0.01823 | -0.0834 | 92.6001
12.5 | 1.7124 | 0.02033 | -0.0783 | 84.2302
13 | 1.7316 | 0.02294 | -0.073 | 75.4839
13.5 | 1.7323 | 0.02728 | -0.0664 | 63.5007
14 | 1.737 | 0.03147 | -0.061 | 55.1954
14.5 | 1.7299 | 0.03693 | -0.0558 | 46.8427
15 | 1.7169 | 0.04336 | -0.0516 | 39.5964
15.5 | 1.6867 | 0.05229 | -0.0487 | 32.2566
16 | 1.6482 | 0.06331 | -0.0482 | 26.0338
16.5 | 1.6046 | 0.07651 | -0.0506 | 20.9724
17 | 1.5655 | 0.09074 | -0.0558 | 17.2526
17.5 | 1.5223 | 0.10748 | -0.0643 | 14.1636
18 | 1.4834 | 0.12545 | -0.0752 | 11.8246
18.5 | 1.4511 | 0.14357 | -0.0873 | 10.1073
19 | 1.4034 | 0.16679 | -0.1028 | 8.4142

## 143. Re 18M Mach 0.50 (1)
BIGFOIL.COM POLAR EXPORT
NACA65-610 a=0.8
NACA65-610 a=0.8 |  |  |  | Cl Max: | 1.292 | at alpha= | 20 | deg
JavaFoil+Calcfoil stall+Eppler ext transition |  |  |  | L/D Max: | 168.728 | at alpha= | 2 | deg
Re: | 18000000 |  |  | Cd Min: | 0.00492 | at alpha= | 1 | deg
Mach: | 0.5 |  |  | Cl=0 at alpha= | -4.6917 | deg
|  |  |  | @ Cl=0.1, Cd= | 0.0056219
|  |  |  | @ Cl=0.4, Cd= | 0.0053235
|  |  |  | @ Cl=0.6, Cd= | 0.0053891
alpha (deg) | Cl | Cd | Cm | Cl/Cd
-20 | -0.831 | 0.15837 | -0.06 | -5.245
-19.5 | -0.805 | 0.14851 | -0.061 | -5.418
-19 | -0.776 | 0.1487 | -0.06 | -5.221
-18.5 | -0.751 | 0.13707 | -0.062 | -5.479
-18 | -0.723 | 0.1326 | -0.061 | -5.452
-17.5 | -0.696 | 0.12484 | -0.061 | -5.577
-17 | -0.671 | 0.11432 | -0.063 | -5.871
-16.5 | -0.645 | 0.10691 | -0.065 | -6.033
-16 | -0.62 | 0.0996 | -0.067 | -6.22
-15.5 | -0.588 | 0.10583 | -0.061 | -5.555
-15 | -0.561 | 0.09852 | -0.062 | -5.698
-14.5 | -0.535 | 0.0911 | -0.064 | -5.876
-14 | -0.51 | 0.08297 | -0.068 | -6.152
-13.5 | -0.486 | 0.07408 | -0.073 | -6.567
-13 | -0.472 | 0.05554 | -0.085 | -8.5
-12.5 | -0.481 | 0.02286 | -0.103 | -21.034
-12 | -0.396 | 0.07867 | -0.058 | -5.038
-11.5 | -0.37 | 0.07225 | -0.06 | -5.12
-11 | -0.344 | 0.06602 | -0.063 | -5.203
-10.5 | -0.32 | 0.05633 | -0.073 | -5.678
-10 | -0.295 | 0.05021 | -0.078 | -5.869
-9.5 | -0.324 | 0.00784 | -0.119 | -41.273
-9 | -0.29 | 0.00741 | -0.12 | -39.135
-8.5 | -0.207 | 0.05289 | -0.059 | -3.907
-8 | -0.179 | 0.05049 | -0.057 | -3.552
-7.5 | -0.152 | 0.04619 | -0.06 | -3.301
-7 | -0.126 | 0.04229 | -0.065 | -2.975
-6.5 | -0.122 | 0.00653 | -0.123 | -18.679
-6 | -0.071 | 0.03987 | -0.06 | -1.785
-5.5 | -0.065 | 0.03837 | -0.058 | -1.703
-5 | -0.037 | 0.00614 | -0.125 | -6.057
-4.5 | 0.023 | 0.0058 | -0.126 | 4.005
-4 | 0.089 | 0.00564 | -0.127 | 15.739
-3.5 | 0.156 | 0.00553 | -0.127 | 28.209
-3 | 0.224 | 0.00542 | -0.128 | 41.444
-2.5 | 0.293 | 0.00536 | -0.129 | 54.726
-2 | 0.362 | 0.00534 | -0.129 | 67.792
-1.5 | 0.431 | 0.00531 | -0.13 | 81.159
-1 | 0.501 | 0.00532 | -0.131 | 94.289
-0.5 | 0.569 | 0.00544 | -0.131 | 104.734
0 | 0.636 | 0.00533 | -0.132 | 119.482
0.5 | 0.704 | 0.00496 | -0.133 | 141.949
1 | 0.771 | 0.00492 | -0.133 | 156.646
1.5 | 0.839 | 0.0051 | -0.134 | 164.308
2 | 0.906 | 0.00537 | -0.135 | 168.728
2.5 | 0.966 | 0.007 | -0.135 | 137.962
3 | 1.029 | 0.00745 | -0.136 | 138.018
3.5 | 1.088 | 0.00869 | -0.136 | 125.201
4 | 1.144 | 0.00914 | -0.137 | 125.215
4.5 | 1.195 | 0.00959 | -0.137 | 124.542
5 | 1.231 | 0.01013 | -0.138 | 121.59
5.5 | 1.249 | 0.01069 | -0.138 | 116.835
6 | 1.229 | 0.0115 | -0.139 | 106.885
6.5 | 1.108 | 0.01248 | -0.139 | 88.784
7 | 0.762 | 0.01356 | -0.14 | 56.182
7.5 | 0.794 | 0.0135 | -0.14 | 58.783
8 | 0.824 | 0.01448 | -0.141 | 56.897
8.5 | 0.854 | 0.01554 | -0.141 | 54.969
9 | 0.726 | 0.05919 | -0.073 | 12.263
9.5 | 0.915 | 0.01651 | -0.142 | 55.413
10 | 0.944 | 0.01799 | -0.142 | 52.479
10.5 | 0.969 | 0.02017 | -0.142 | 48.073
11 | 0.83 | 0.07503 | -0.079 | 11.064
11.5 | 1.033 | 0.02002 | -0.143 | 51.599
12 | 1.06 | 0.02199 | -0.144 | 48.2
12.5 | 1.081 | 0.02547 | -0.143 | 42.463
13 | 0.942 | 0.08662 | -0.092 | 10.875
13.5 | 1.144 | 0.0257 | -0.144 | 44.499
14 | 1.151 | 0.03259 | -0.141 | 35.317
14.5 | 1.171 | 0.03641 | -0.14 | 32.16
15 | 1.035 | 0.11386 | -0.087 | 9.092
15.5 | 1.06 | 0.12558 | -0.088 | 8.445
16 | 1.088 | 0.13013 | -0.091 | 8.358
16.5 | 1.116 | 0.13411 | -0.094 | 8.321
17 | 1.136 | 0.15332 | -0.091 | 7.406
17.5 | 1.162 | 0.15736 | -0.093 | 7.386
18 | 1.192 | 0.15632 | -0.097 | 7.623
18.5 | 1.219 | 0.15963 | -0.099 | 7.639
19 | 1.238 | 0.17919 | -0.096 | 6.91
19.5 | 1.264 | 0.18296 | -0.098 | 6.911
20 | 1.292 | 0.18401 | -0.101 | 7.024

## 144. Re 18M Mach 0.50 (2)
BIGFOIL.COM POLAR EXPORT
NACA65-610 a=0.8
NACA65-610 a=0.8 |  |  |  | Cl Max: | 1.4384 | at alpha= | 7.5 | deg
XFOIL ncrit=9 |  |  |  | L/D Max: | 201.787 | at alpha= | 1.5 | deg
Re: | 18000000 |  |  | Cd Min: | 0.24825 | at alpha= | -20 | deg
Mach: | 0.5 |  |  | Cl=0 at alpha= | -4.575 | deg
|  |  |  | @ Cl=0.1, Cd= | 0.0047722
|  |  |  | @ Cl=0.4, Cd= | 0.0042607
|  |  |  | @ Cl=0.6, Cd= | 0.0042159
alpha (deg) | Cl | Cd | Cm | Cl/Cd
-20 | -0.5681 | 0.24825 | -0.0064 | -2.2884
-19.5 | -0.5448 | 0.2402 | -0.0116 | -2.2681
-19 | -0.5214 | 0.23228 | -0.0168 | -2.2447
-18.5 | -0.4983 | 0.22419 | -0.0219 | -2.2227
-18 | -0.4753 | 0.21644 | -0.027 | -2.196
-17.5 | -0.4523 | 0.20858 | -0.0319 | -2.1685
-17 | -0.4295 | 0.20041 | -0.0369 | -2.1431
-16.5 | -0.4116 | 0.18979 | -0.0419 | -2.1687
-16 | -0.3904 | 0.18144 | -0.0468 | -2.1517
-14.5 | -0.3269 | 0.15727 | -0.0613 | -2.0786
-14 | -0.3006 | 0.1518 | -0.0658 | -1.9802
-13.5 | -0.2864 | 0.14162 | -0.0707 | -2.0223
-13 | -0.2657 | 0.13446 | -0.0751 | -1.9761
-12.5 | -0.2499 | 0.1259 | -0.0798 | -1.9849
-12 | -0.2351 | 0.11741 | -0.0845 | -2.0024
-11.5 | -0.2188 | 0.10973 | -0.089 | -1.994
-11 | -0.1974 | 0.10361 | -0.0928 | -1.9052
-10.5 | -0.181 | 0.09672 | -0.0968 | -1.8714
-10 | -0.1734 | 0.08839 | -0.1012 | -1.9618
-9.5 | -0.1655 | 0.08059 | -0.1054 | -2.0536
-9 | -0.1634 | 0.07253 | -0.1097 | -2.2529
-8.5 | -0.158 | 0.06556 | -0.1134 | -2.41
-8 | -0.1556 | 0.05897 | -0.1164 | -2.6386
-7.5 | -0.1633 | 0.05247 | -0.1185 | -3.1123
-7 | -0.1676 | 0.04419 | -0.1283 | -3.7927
-6.5 | -0.1557 | 0.03583 | -0.1351 | -4.3455
-6 | -0.1446 | 0.02413 | -0.1408 | -5.9925
-5.5 | -0.1095 | 0.01424 | -0.1431 | -7.6896
-5 | -0.0612 | 0.00626 | -0.1437 | -9.7764
-4.5 | 0.0108 | 0.00515 | -0.1428 | 2.0971
-4 | 0.084 | 0.00481 | -0.1424 | 17.4636
-3.5 | 0.156 | 0.00464 | -0.1423 | 33.6207
-3 | 0.2269 | 0.00452 | -0.1425 | 50.1991
-2.5 | 0.2971 | 0.00437 | -0.1429 | 67.9863
-2 | 0.3668 | 0.00428 | -0.1435 | 85.7009
-1.5 | 0.4358 | 0.00424 | -0.1442 | 102.783
-1 | 0.5043 | 0.00421 | -0.1449 | 119.7862
-0.5 | 0.5724 | 0.00422 | -0.1456 | 135.6398
0 | 0.6401 | 0.00421 | -0.1463 | 152.0428
0.5 | 0.7076 | 0.00414 | -0.147 | 170.9179
1 | 0.7743 | 0.00406 | -0.1477 | 190.7143
1.5 | 0.8354 | 0.00414 | -0.1475 | 201.7874
2 | 0.8826 | 0.00545 | -0.1445 | 161.945
2.5 | 0.9377 | 0.00621 | -0.1426 | 150.9984
3 | 0.9936 | 0.00685 | -0.1405 | 145.0511
3.5 | 1.0506 | 0.0074 | -0.1384 | 141.973
4 | 1.111 | 0.00777 | -0.1366 | 142.9858
4.5 | 1.17 | 0.00818 | -0.1343 | 143.0318
5 | 1.2285 | 0.00857 | -0.1315 | 143.3489
5.5 | 1.2735 | 0.00905 | -0.1258 | 140.7182
6 | 1.3217 | 0.00959 | -0.1206 | 137.8206
6.5 | 1.3693 | 0.01032 | -0.1151 | 132.6841
7 | 1.415 | 0.01127 | -0.109 | 125.5546
7.5 | 1.4384 | 0.01333 | -0.0992 | 107.907
8 | 1.4253 | 0.01776 | -0.086 | 80.2534
8.5 | 1.4279 | 0.02503 | -0.0763 | 57.0475
9 | 1.4106 | 0.03306 | -0.0671 | 42.6679
9.5 | 1.3758 | 0.04152 | -0.0593 | 33.1358

## 145. Re 20M Mach 0.00 (1)
BIGFOIL.COM POLAR EXPORT
NACA65-610 a=0.8
NACA65-610 a=0.8 |  |  |  | Cl Max: | 1.28 | at alpha= | 8 | deg
JavaFoil+Calcfoil stall+Eppler ext transition |  |  |  | L/D Max: | 166.576 | at alpha= | 5 | deg
Re: | 20000000 |  |  | Cd Min: | 0.00515 | at alpha= | 0 | deg
Mach: | 0 |  |  | Cl=0 at alpha= | -4.6842 | deg
|  |  |  | @ Cl=0.1, Cd= | 0.0055483
|  |  |  | @ Cl=0.4, Cd= | 0.0052407
|  |  |  | @ Cl=0.6, Cd= | 0.0052663
alpha (deg) | Cl | Cd | Cm | Cl/Cd
-17 | -0.263 | 0.1248 | -0.046 | -2.109
-16.5 | -0.277 | 0.1187 | -0.047 | -2.33
-16 | -0.29 | 0.11291 | -0.047 | -2.569
-15.5 | -0.304 | 0.10898 | -0.047 | -2.786
-15 | -0.317 | 0.10255 | -0.048 | -3.093
-14.5 | -0.33 | 0.0965 | -0.048 | -3.422
-14 | -0.343 | 0.09115 | -0.049 | -3.76
-13.5 | -0.354 | 0.08669 | -0.049 | -4.083
-13 | -0.364 | 0.08228 | -0.049 | -4.419
-12.5 | -0.371 | 0.07809 | -0.049 | -4.754
-12 | -0.374 | 0.07539 | -0.048 | -4.966
-11.5 | -0.372 | 0.07141 | -0.048 | -5.212
-11 | -0.367 | 0.06675 | -0.049 | -5.502
-10.5 | -0.359 | 0.06251 | -0.051 | -5.743
-10 | -0.347 | 0.0586 | -0.052 | -5.922
-9.5 | -0.332 | 0.05478 | -0.054 | -6.052
-9 | -0.313 | 0.04994 | -0.058 | -6.269
-8.5 | -0.294 | 0.04117 | -0.069 | -7.151
-8 | -0.322 | 0.0065 | -0.105 | -49.539
-7.5 | -0.283 | 0.00633 | -0.105 | -44.76
-7 | -0.24 | 0.00619 | -0.106 | -38.78
-6.5 | -0.193 | 0.00603 | -0.107 | -32.048
-6 | -0.143 | 0.00588 | -0.107 | -24.386
-5.5 | -0.091 | 0.00578 | -0.108 | -15.677
-5 | -0.036 | 0.00571 | -0.108 | -6.226
-4.5 | 0.021 | 0.00562 | -0.109 | 3.757
-4 | 0.079 | 0.00557 | -0.11 | 14.165
-3.5 | 0.137 | 0.00551 | -0.11 | 24.925
-3 | 0.196 | 0.00521 | -0.111 | 37.637
-2.5 | 0.255 | 0.00518 | -0.111 | 49.301
-2 | 0.315 | 0.00516 | -0.112 | 60.983
-1.5 | 0.374 | 0.00518 | -0.113 | 72.212
-1 | 0.434 | 0.00532 | -0.113 | 81.607
-0.5 | 0.493 | 0.00519 | -0.114 | 94.92
0 | 0.551 | 0.00515 | -0.114 | 106.962
0.5 | 0.61 | 0.00529 | -0.115 | 115.388
1 | 0.668 | 0.00535 | -0.116 | 124.917
1.5 | 0.727 | 0.00549 | -0.116 | 132.467
2 | 0.785 | 0.0056 | -0.117 | 140.32
2.5 | 0.84 | 0.00583 | -0.117 | 144.025
3 | 0.896 | 0.00549 | -0.118 | 163.29
3.5 | 0.951 | 0.00607 | -0.118 | 156.699
4 | 1.004 | 0.00622 | -0.119 | 161.557
4.5 | 1.056 | 0.00644 | -0.12 | 163.943
5 | 1.104 | 0.00663 | -0.12 | 166.576
5.5 | 1.149 | 0.00846 | -0.121 | 135.721
6 | 1.189 | 0.00883 | -0.121 | 134.669
6.5 | 1.225 | 0.00921 | -0.122 | 133.067
7 | 1.256 | 0.00961 | -0.122 | 130.616
7.5 | 1.272 | 0.01002 | -0.123 | 126.978
8 | 1.28 | 0.01048 | -0.123 | 122.106
8.5 | 1.278 | 0.011 | -0.123 | 116.177
9 | 1.267 | 0.01152 | -0.124 | 109.997
9.5 | 1.247 | 0.0121 | -0.124 | 103.041
10 | 1.218 | 0.01287 | -0.125 | 94.601
10.5 | 1.182 | 0.01342 | -0.125 | 88.072
11 | 1.139 | 0.01412 | -0.125 | 80.682
11.5 | 1.09 | 0.01533 | -0.125 | 71.091
12 | 1.039 | 0.01595 | -0.126 | 65.184
12.5 | 0.985 | 0.01702 | -0.126 | 57.88
13 | 0.928 | 0.01843 | -0.125 | 50.364

## 146. Re 20M Mach 0.00 (2)
BIGFOIL.COM POLAR EXPORT
NACA65-610 a=0.8
NACA65-610 a=0.8 |  |  |  | Cl Max: | 2.0077 | at alpha= | 20 | deg
XFOIL ncrit=9 |  |  |  | L/D Max: | 150.86 | at alpha= | 6.5 | deg
Re: | 20000000 |  |  | Cd Min: | 0.04971 | at alpha= | 20 | deg
Mach: | 0 |  |  | Cl=0 at alpha= | -4.6854 | deg
|  |  |  | @ Cl=0.1, Cd= | 0.0043966
|  |  |  | @ Cl=0.4, Cd= | 0.0042014
|  |  |  | @ Cl=0.6, Cd= | 0.0043146
alpha (deg) | Cl | Cd | Cm | Cl/Cd
-19 | -1.2022 | 0.0453 | -0.1088 | -26.5386
-18.5 | -1.2482 | 0.03433 | -0.1162 | -36.3589
-18 | -1.2874 | 0.02748 | -0.1175 | -46.8486
-17.5 | -1.3131 | 0.02398 | -0.1124 | -54.7581
-17 | -1.2936 | 0.0213 | -0.1109 | -60.7324
-16.5 | -1.2623 | 0.01908 | -0.11 | -66.1583
-16 | -1.2252 | 0.0171 | -0.1095 | -71.6491
-15.5 | -1.1815 | 0.01568 | -0.1093 | -75.3508
-15 | -1.1353 | 0.01442 | -0.1092 | -78.7309
-14.5 | -1.0866 | 0.01337 | -0.1092 | -81.2715
-14 | -1.0365 | 0.01242 | -0.1094 | -83.4541
-13.5 | -0.9851 | 0.01158 | -0.1096 | -85.0691
-13 | -0.9328 | 0.0108 | -0.1098 | -86.3704
-12.5 | -0.8797 | 0.0101 | -0.1102 | -87.099
-12 | -0.8258 | 0.00947 | -0.1105 | -87.2017
-11.5 | -0.772 | 0.00872 | -0.1109 | -88.5321
-11 | -0.7178 | 0.008 | -0.1113 | -89.725
-10.5 | -0.6625 | 0.0075 | -0.1118 | -88.3333
-10 | -0.6066 | 0.00708 | -0.1123 | -85.678
-9.5 | -0.5504 | 0.00673 | -0.1128 | -81.7831
-9 | -0.4939 | 0.0064 | -0.1134 | -77.1719
-8.5 | -0.4373 | 0.00609 | -0.1139 | -71.8062
-8 | -0.3807 | 0.00574 | -0.1145 | -66.324
-7.5 | -0.3237 | 0.0055 | -0.1151 | -58.8545
-7 | -0.2664 | 0.00531 | -0.1157 | -50.1695
-6.5 | -0.209 | 0.00514 | -0.1163 | -40.6615
-5.5 | -0.0939 | 0.00484 | -0.1176 | -19.4008
-5 | -0.0363 | 0.00462 | -0.1183 | -7.8571
-4.5 | 0.0214 | 0.00451 | -0.119 | 4.745
-3 | 0.1947 | 0.00426 | -0.121 | 45.7042
-2.5 | 0.2524 | 0.00423 | -0.1216 | 59.669
-2 | 0.3099 | 0.00422 | -0.1223 | 73.436
-1.5 | 0.3674 | 0.00419 | -0.1229 | 87.685
-1 | 0.4248 | 0.00421 | -0.1235 | 100.9026
-0.5 | 0.482 | 0.00423 | -0.1241 | 113.948
0 | 0.5388 | 0.00424 | -0.1247 | 127.0755
0.5 | 0.5949 | 0.00429 | -0.1252 | 138.6713
1 | 0.6487 | 0.00455 | -0.1254 | 142.5714
1.5 | 0.6999 | 0.0048 | -0.1253 | 145.8125
2 | 0.751 | 0.00539 | -0.125 | 139.3321
2.5 | 0.804 | 0.00579 | -0.1249 | 138.8601
3 | 0.8574 | 0.00614 | -0.1248 | 139.6417
3.5 | 0.9104 | 0.00649 | -0.1247 | 140.2773
4 | 0.9641 | 0.00675 | -0.1247 | 142.8296
4.5 | 1.0178 | 0.007 | -0.1247 | 145.4
5 | 1.0709 | 0.00728 | -0.1246 | 147.1016
5.5 | 1.1238 | 0.00755 | -0.1245 | 148.8477
6 | 1.176 | 0.00786 | -0.1243 | 149.6183
6.5 | 1.228 | 0.00814 | -0.124 | 150.86
7 | 1.2785 | 0.00851 | -0.1235 | 150.235
7.5 | 1.3286 | 0.00887 | -0.123 | 149.7858
8 | 1.3771 | 0.00931 | -0.1221 | 147.9162
8.5 | 1.4242 | 0.0098 | -0.121 | 145.3265
9 | 1.471 | 0.01026 | -0.1199 | 143.3723
9.5 | 1.5168 | 0.01072 | -0.1187 | 141.4925
10 | 1.5606 | 0.0112 | -0.1171 | 139.3393
10.5 | 1.5985 | 0.01159 | -0.1143 | 137.9206
11.5 | 1.6569 | 0.01301 | -0.1055 | 127.3559
12 | 1.6882 | 0.01379 | -0.1019 | 122.422
12.5 | 1.7196 | 0.01465 | -0.0985 | 117.3788
13 | 1.7502 | 0.01561 | -0.0951 | 112.1204
13.5 | 1.778 | 0.0168 | -0.0916 | 105.8333
14 | 1.8074 | 0.01793 | -0.0884 | 100.8031
14.5 | 1.8344 | 0.01926 | -0.0851 | 95.244
15 | 1.8603 | 0.02069 | -0.0819 | 89.913
15.5 | 1.8844 | 0.02232 | -0.0787 | 84.4265
16 | 1.906 | 0.02417 | -0.0754 | 78.8581
16.5 | 1.9258 | 0.02623 | -0.0722 | 73.4197
17 | 1.9441 | 0.02851 | -0.0692 | 68.1901
17.5 | 1.9604 | 0.03107 | -0.0663 | 63.0962
18 | 1.9719 | 0.03421 | -0.0634 | 57.641
18.5 | 1.9856 | 0.03731 | -0.0611 | 53.219
19 | 1.9965 | 0.04085 | -0.0591 | 48.8739
19.5 | 2.0009 | 0.04531 | -0.0572 | 44.1602
20 | 2.0077 | 0.04971 | -0.056 | 40.3883

## 147. Re 20M Mach 0.10 (1)
BIGFOIL.COM POLAR EXPORT
NACA65-610 a=0.8
NACA65-610 a=0.8 |  |  |  | Cl Max: | 1.278 | at alpha= | 8 | deg
JavaFoil+Calcfoil stall+Eppler ext transition |  |  |  | L/D Max: | 167.575 | at alpha= | 5 | deg
Re: | 20000000 |  |  | Cd Min: | 0.00515 | at alpha= | -1.5 | deg
Mach: | 0.1 |  |  | Cl=0 at alpha= | -4.6842 | deg
|  |  |  | @ Cl=0.1, Cd= | 0.0055393
|  |  |  | @ Cl=0.4, Cd= | 0.00521
|  |  |  | @ Cl=0.6, Cd= | 0.0052324
alpha (deg) | Cl | Cd | Cm | Cl/Cd
-17 | -0.223 | 0.12707 | -0.046 | -1.754
-16.5 | -0.238 | 0.12012 | -0.047 | -1.979
-16 | -0.253 | 0.11404 | -0.047 | -2.218
-15.5 | -0.268 | 0.10762 | -0.047 | -2.495
-15 | -0.284 | 0.10262 | -0.048 | -2.768
-14.5 | -0.3 | 0.09697 | -0.048 | -3.089
-14 | -0.315 | 0.09118 | -0.049 | -3.451
-13.5 | -0.329 | 0.08715 | -0.049 | -3.771
-13 | -0.341 | 0.08278 | -0.049 | -4.122
-12.5 | -0.352 | 0.07826 | -0.049 | -4.496
-12 | -0.358 | 0.07514 | -0.049 | -4.763
-11.5 | -0.358 | 0.07113 | -0.049 | -5.038
-11 | -0.356 | 0.06724 | -0.05 | -5.294
-10.5 | -0.35 | 0.06264 | -0.05 | -5.585
-10 | -0.34 | 0.05908 | -0.051 | -5.754
-9.5 | -0.326 | 0.05537 | -0.053 | -5.89
-9 | -0.309 | 0.05081 | -0.057 | -6.08
-8.5 | -0.287 | 0.04746 | -0.059 | -6.043
-8 | -0.32 | 0.00656 | -0.105 | -48.854
-7.5 | -0.282 | 0.00635 | -0.106 | -44.491
-7 | -0.24 | 0.00621 | -0.107 | -38.647
-6.5 | -0.194 | 0.00606 | -0.107 | -31.947
-6 | -0.144 | 0.00591 | -0.108 | -24.293
-5.5 | -0.091 | 0.00576 | -0.108 | -15.762
-5 | -0.036 | 0.00569 | -0.109 | -6.268
-4.5 | 0.021 | 0.00562 | -0.11 | 3.77
-4 | 0.079 | 0.00555 | -0.11 | 14.281
-3.5 | 0.138 | 0.00552 | -0.111 | 25.003
-3 | 0.197 | 0.00525 | -0.111 | 37.556
-2.5 | 0.257 | 0.00519 | -0.112 | 49.467
-2 | 0.316 | 0.00517 | -0.113 | 61.133
-1.5 | 0.376 | 0.00515 | -0.113 | 72.959
-1 | 0.436 | 0.0053 | -0.114 | 82.381
-0.5 | 0.496 | 0.00518 | -0.114 | 95.735
0 | 0.554 | 0.00517 | -0.115 | 107.288
0.5 | 0.613 | 0.00525 | -0.116 | 116.746
1 | 0.672 | 0.00537 | -0.116 | 125.115
1.5 | 0.731 | 0.00551 | -0.117 | 132.616
2 | 0.789 | 0.00563 | -0.117 | 140.309
2.5 | 0.844 | 0.00588 | -0.118 | 143.529
3 | 0.901 | 0.00548 | -0.118 | 164.388
3.5 | 0.955 | 0.0061 | -0.119 | 156.725
4 | 1.009 | 0.00627 | -0.12 | 160.841
4.5 | 1.061 | 0.00646 | -0.12 | 164.278
5 | 1.109 | 0.00662 | -0.121 | 167.575
5.5 | 1.153 | 0.00853 | -0.121 | 135.27
6 | 1.193 | 0.00886 | -0.122 | 134.728
6.5 | 1.229 | 0.00928 | -0.122 | 132.392
7 | 1.258 | 0.00969 | -0.123 | 129.805
7.5 | 1.273 | 0.0101 | -0.123 | 126.089
8 | 1.278 | 0.01057 | -0.124 | 120.91
8.5 | 1.273 | 0.01113 | -0.124 | 114.359
9 | 1.258 | 0.01166 | -0.124 | 107.896
9.5 | 1.233 | 0.01227 | -0.125 | 100.522
10 | 1.199 | 0.01307 | -0.125 | 91.719
10.5 | 1.157 | 0.01361 | -0.125 | 84.975
11 | 1.108 | 0.01437 | -0.126 | 77.12
11.5 | 1.051 | 0.01572 | -0.126 | 66.887
12 | 0.995 | 0.01636 | -0.126 | 60.78
12.5 | 0.934 | 0.01752 | -0.126 | 53.308
13 | 0.865 | 0.02065 | -0.125 | 41.876

## 148. Re 20M Mach 0.10 (2)
BIGFOIL.COM POLAR EXPORT
NACA65-610 a=0.8
NACA65-610 a=0.8 |  |  |  | Cl Max: | 1.9806 | at alpha= | 20 | deg
XFOIL ncrit=9 |  |  |  | L/D Max: | 150.966 | at alpha= | 6.5 | deg
Re: | 20000000 |  |  | Cd Min: | 0.05659 | at alpha= | 20 | deg
Mach: | 0.1 |  |  | Cl=0 at alpha= | -4.6821 | deg
|  |  |  | @ Cl=0.1, Cd= | 0.0044117
|  |  |  | @ Cl=0.4, Cd= | 0.0042005
|  |  |  | @ Cl=0.6, Cd= | 0.0042969
alpha (deg) | Cl | Cd | Cm | Cl/Cd
-17.5 | -1.1246 | 0.04015 | -0.1161 | -28.01
-17 | -1.1598 | 0.03187 | -0.1208 | -36.3916
-16.5 | -1.19 | 0.0279 | -0.1179 | -42.6523
-16 | -1.1981 | 0.02313 | -0.1155 | -51.7985
-15.5 | -1.1728 | 0.02002 | -0.1143 | -58.5814
-15 | -1.1409 | 0.01697 | -0.1135 | -67.2304
-14.5 | -1.0977 | 0.01499 | -0.113 | -73.2288
-14 | -1.0486 | 0.01366 | -0.1128 | -76.7643
-13.5 | -0.9975 | 0.01253 | -0.1127 | -79.6089
-13 | -0.9449 | 0.01155 | -0.1127 | -81.8095
-12.5 | -0.8912 | 0.01069 | -0.1127 | -83.3676
-12 | -0.8366 | 0.00993 | -0.1128 | -84.2497
-11.5 | -0.7814 | 0.00924 | -0.113 | -84.5671
-11 | -0.7262 | 0.00846 | -0.1132 | -85.8392
-10.5 | -0.6706 | 0.00775 | -0.1135 | -86.529
-10 | -0.614 | 0.00725 | -0.1139 | -84.6897
-9.5 | -0.5569 | 0.00685 | -0.1143 | -81.2993
-9 | -0.4996 | 0.0065 | -0.1147 | -76.8615
-8.5 | -0.4421 | 0.00619 | -0.1151 | -71.4216
-8 | -0.3848 | 0.00583 | -0.1156 | -66.0034
-7.5 | -0.3272 | 0.00554 | -0.1161 | -59.0614
-7 | -0.2692 | 0.00534 | -0.1167 | -50.412
-6.5 | -0.2112 | 0.00517 | -0.1172 | -40.8511
-5 | -0.037 | 0.00464 | -0.119 | -7.9741
-4.5 | 0.0212 | 0.00452 | -0.1197 | 4.6903
-3.5 | 0.1376 | 0.00436 | -0.121 | 31.5596
-3 | 0.1958 | 0.00426 | -0.1216 | 45.9624
-2.5 | 0.2538 | 0.00423 | -0.1223 | 60
-2 | 0.3118 | 0.00421 | -0.1229 | 74.0618
-1.5 | 0.3696 | 0.00419 | -0.1236 | 88.21
-1 | 0.4273 | 0.00421 | -0.1242 | 101.4964
-0.5 | 0.4849 | 0.00422 | -0.1248 | 114.9052
0.5 | 0.5985 | 0.00429 | -0.1259 | 139.5105
1 | 0.6526 | 0.00454 | -0.1261 | 143.7445
1.5 | 0.7041 | 0.00478 | -0.126 | 147.3013
2 | 0.7552 | 0.00539 | -0.1256 | 140.1113
2.5 | 0.8085 | 0.0058 | -0.1255 | 139.3966
3 | 0.8621 | 0.00615 | -0.1254 | 140.1789
3.5 | 0.9154 | 0.00651 | -0.1253 | 140.6144
4 | 0.9693 | 0.00678 | -0.1252 | 142.9646
4.5 | 1.0234 | 0.00702 | -0.1252 | 145.7835
5 | 1.0768 | 0.00731 | -0.125 | 147.3051
5.5 | 1.13 | 0.00759 | -0.1249 | 148.8801
6 | 1.1826 | 0.0079 | -0.1246 | 149.6962
6.5 | 1.2349 | 0.00818 | -0.1243 | 150.9658
7 | 1.2856 | 0.00857 | -0.1237 | 150.0117
7.5 | 1.3358 | 0.00895 | -0.1229 | 149.2514
8 | 1.3846 | 0.0094 | -0.122 | 147.2979
8.5 | 1.4316 | 0.00992 | -0.1207 | 144.3145
9 | 1.4789 | 0.01036 | -0.1195 | 142.751
9.5 | 1.5245 | 0.01085 | -0.118 | 140.5069
10 | 1.5675 | 0.01138 | -0.116 | 137.7417
10.5 | 1.5987 | 0.0119 | -0.1116 | 134.3445
11 | 1.6282 | 0.01255 | -0.107 | 129.7371
11.5 | 1.6599 | 0.01331 | -0.1031 | 124.7107
12 | 1.692 | 0.01417 | -0.0995 | 119.4072
12.5 | 1.7235 | 0.01511 | -0.096 | 114.0635
13 | 1.7542 | 0.01617 | -0.0925 | 108.4848
13.5 | 1.781 | 0.01752 | -0.0886 | 101.6553
14 | 1.8102 | 0.01876 | -0.0854 | 96.4925
14.5 | 1.8365 | 0.02025 | -0.0818 | 90.6914
15 | 1.8618 | 0.02186 | -0.0784 | 85.1693
15.5 | 1.8846 | 0.0237 | -0.075 | 79.519
16 | 1.9046 | 0.02584 | -0.0715 | 73.7074
16.5 | 1.9219 | 0.02826 | -0.0681 | 68.0078
17 | 1.9384 | 0.03091 | -0.0649 | 62.7111
17.5 | 1.9514 | 0.03401 | -0.0619 | 57.3772
18 | 1.9597 | 0.03778 | -0.0591 | 51.8714
18.5 | 1.9699 | 0.04154 | -0.0569 | 47.4218
19 | 1.9796 | 0.04563 | -0.0552 | 43.3837
19.5 | 1.9763 | 0.05137 | -0.0536 | 38.4719
20 | 1.9806 | 0.05659 | -0.0529 | 34.9991

## 149. Re 20M Mach 0.25 (1)
BIGFOIL.COM POLAR EXPORT
NACA65-610 a=0.8
NACA65-610 a=0.8 |  |  |  | Cl Max: | 1.27 | at alpha= | 7.5 | deg
JavaFoil+Calcfoil stall+Eppler ext transition |  |  |  | L/D Max: | 165.588 | at alpha= | 3 | deg
Re: | 20000000 |  |  | Cd Min: | 0.00517 | at alpha= | -1.5 | deg
Mach: | 0.25 |  |  | Cl=0 at alpha= | -4.6897 | deg
|  |  |  | @ Cl=0.1, Cd= | 0.0056075
|  |  |  | @ Cl=0.4, Cd= | 0.08206
|  |  |  | @ Cl=0.6, Cd= | 0.08206
alpha (deg) | Cl | Cd | Cm | Cl/Cd
-14.5 | -0.056 | 0.09789 | -0.05 | -0.574
-14 | -0.053 | 0.09378 | -0.05 | -0.569
-13.5 | -0.051 | 0.08819 | -0.051 | -0.573
-13 | -0.111 | 0.0858 | -0.05 | -1.294
-12.5 | -0.166 | 0.08008 | -0.051 | -2.074
-12 | -0.205 | 0.07564 | -0.051 | -2.708
-11.5 | -0.232 | 0.07081 | -0.052 | -3.281
-11 | -0.254 | 0.06659 | -0.052 | -3.815
-10.5 | -0.27 | 0.0636 | -0.052 | -4.238
-10 | -0.278 | 0.06109 | -0.051 | -4.556
-9.5 | -0.281 | 0.05676 | -0.053 | -4.949
-9 | -0.276 | 0.05515 | -0.05 | -4.999
-8.5 | -0.264 | 0.05067 | -0.053 | -5.217
-8 | -0.246 | 0.0475 | -0.054 | -5.183
-7.5 | -0.223 | 0.0426 | -0.062 | -5.234
-7 | -0.237 | 0.00633 | -0.109 | -37.422
-6.5 | -0.193 | 0.00619 | -0.11 | -31.271
-6 | -0.145 | 0.00602 | -0.111 | -24.068
-5.5 | -0.092 | 0.00585 | -0.111 | -15.747
-5 | -0.036 | 0.00578 | -0.112 | -6.298
-4.5 | 0.022 | 0.00567 | -0.113 | 3.822
-4 | 0.081 | 0.00562 | -0.113 | 14.446
-3.5 | 0.142 | 0.00558 | -0.114 | 25.347
-3 | 0.202 | 0.00527 | -0.114 | 38.404
-2.5 | 0.264 | 0.00523 | -0.115 | 50.429
-2 | 0.325 | 0.00519 | -0.116 | 62.58
-1.5 | 0.386 | 0.00517 | -0.116 | 74.67
-1 | 0.448 | 0.00533 | -0.117 | 84.167
-0.5 | 0.509 | 0.00548 | -0.118 | 92.965
0 | 0.569 | 0.00519 | -0.118 | 109.628
0.5 | 0.63 | 0.00529 | -0.119 | 118.997
1 | 0.69 | 0.00544 | -0.119 | 126.95
1.5 | 0.751 | 0.00557 | -0.12 | 134.748
2 | 0.811 | 0.00573 | -0.121 | 141.516
2.5 | 0.867 | 0.00532 | -0.121 | 163.087
3 | 0.925 | 0.00558 | -0.122 | 165.588
3.5 | 0.981 | 0.00623 | -0.122 | 157.37
4 | 1.035 | 0.00644 | -0.123 | 160.772
4.5 | 1.088 | 0.0082 | -0.123 | 132.576
5 | 1.135 | 0.00852 | -0.124 | 133.179
5.5 | 1.178 | 0.00885 | -0.124 | 133.022
6 | 1.215 | 0.00925 | -0.125 | 131.403
6.5 | 1.246 | 0.0097 | -0.125 | 128.37
7 | 1.268 | 0.01018 | -0.126 | 124.603
7.5 | 1.27 | 0.01068 | -0.126 | 118.859
8 | 1.256 | 0.01125 | -0.127 | 111.627
8.5 | 1.226 | 0.01198 | -0.127 | 102.368
9 | 1.179 | 0.0126 | -0.128 | 93.608
9.5 | 1.115 | 0.01341 | -0.128 | 83.099
10 | 1.033 | 0.01446 | -0.128 | 71.452
10.5 | 0.937 | 0.01547 | -0.128 | 60.573
11 | 0.833 | 0.01612 | -0.128 | 51.667
11.5 | 0.715 | 0.01767 | -0.128 | 40.484
12 | 0.494 | 0.07851 | -0.069 | 6.293
12.5 | 0.389 | 0.08206 | -0.071 | 4.746

## 150. Re 20M Mach 0.25 (2)
BIGFOIL.COM POLAR EXPORT
NACA65-610 a=0.8
NACA65-610 a=0.8 |  |  |  | Cl Max: | 1.7528 | at alpha= | 14 | deg
XFOIL ncrit=9 |  |  |  | L/D Max: | 152.647 | at alpha= | 1 | deg
Re: | 20000000 |  |  | Cd Min: | 0.15846 | at alpha= | 19 | deg
Mach: | 0.25 |  |  | Cl=0 at alpha= | -4.6645 | deg
|  |  |  | @ Cl=0.1, Cd= | 0.0044397
|  |  |  | @ Cl=0.4, Cd= | 0.0041831
|  |  |  | @ Cl=0.6, Cd= | 0.0042337
alpha (deg) | Cl | Cd | Cm | Cl/Cd
-13 | -0.3405 | 0.11142 | -0.0733 | -3.056
-12 | -0.3751 | 0.08628 | -0.0867 | -4.3475
-11.5 | -0.3694 | 0.0792 | -0.091 | -4.6641
-11 | -0.7637 | 0.01394 | -0.1253 | -54.7848
-10.5 | -0.7131 | 0.01092 | -0.1245 | -65.3022
-10 | -0.6544 | 0.00937 | -0.1237 | -69.8399
-9.5 | -0.5943 | 0.00816 | -0.123 | -72.8309
-9 | -0.5331 | 0.0073 | -0.1226 | -73.0274
-8.5 | -0.4711 | 0.00678 | -0.1223 | -69.4838
-8 | -0.4091 | 0.00636 | -0.1221 | -64.3239
-7.5 | -0.3474 | 0.00594 | -0.122 | -58.4848
-7 | -0.2859 | 0.00557 | -0.1221 | -51.3285
-6.5 | -0.2243 | 0.00534 | -0.1223 | -42.0037
-5 | -0.0408 | 0.00476 | -0.1233 | -8.5714
-4.5 | 0.02 | 0.00457 | -0.1237 | 4.3764
-4 | 0.0807 | 0.00447 | -0.1243 | 18.0537
-3 | 0.2017 | 0.00428 | -0.1254 | 47.1262
-2.5 | 0.2618 | 0.00423 | -0.1261 | 61.8913
-1.5 | 0.3817 | 0.00418 | -0.1273 | 91.3158
-1 | 0.4413 | 0.00419 | -0.128 | 105.3222
-0.5 | 0.5008 | 0.00421 | -0.1286 | 118.9549
0 | 0.5598 | 0.00422 | -0.1292 | 132.654
0.5 | 0.6183 | 0.00424 | -0.1297 | 145.8255
1 | 0.6747 | 0.00442 | -0.13 | 152.6471
2 | 0.7784 | 0.00543 | -0.1292 | 143.3517
2.5 | 0.8329 | 0.00587 | -0.1289 | 141.891
3 | 0.8878 | 0.00625 | -0.1286 | 142.048
3.5 | 0.9426 | 0.00663 | -0.1282 | 142.1719
4 | 0.998 | 0.00694 | -0.1279 | 143.804
4.5 | 1.054 | 0.00719 | -0.1277 | 146.5925
5 | 1.1092 | 0.00749 | -0.1273 | 148.0908
5.5 | 1.1638 | 0.00782 | -0.1267 | 148.8235
6 | 1.2184 | 0.00812 | -0.1261 | 150.0493
6.5 | 1.2718 | 0.00848 | -0.1252 | 149.9764
7 | 1.3241 | 0.0089 | -0.124 | 148.7753
7.5 | 1.3746 | 0.00939 | -0.1224 | 146.3898
8 | 1.4232 | 0.00995 | -0.1204 | 143.0352
8.5 | 1.4716 | 0.01045 | -0.1183 | 140.823
9 | 1.5172 | 0.01103 | -0.1157 | 137.5521
9.5 | 1.5487 | 0.01172 | -0.1102 | 132.1416
10.5 | 1.6095 | 0.01332 | -0.0994 | 120.8333
11 | 1.6422 | 0.01446 | -0.0948 | 113.5685
11.5 | 1.6709 | 0.01593 | -0.0897 | 104.8901
12 | 1.6981 | 0.01763 | -0.0846 | 96.3188
12.5 | 1.723 | 0.01962 | -0.0796 | 87.8186
13 | 1.7433 | 0.02209 | -0.0743 | 78.9181
13.5 | 1.7461 | 0.02619 | -0.0676 | 66.6705
14 | 1.7528 | 0.03014 | -0.0622 | 58.1553
14.5 | 1.7479 | 0.0353 | -0.0568 | 49.5156
15 | 1.7366 | 0.0414 | -0.0523 | 41.9469
15.5 | 1.7088 | 0.04985 | -0.049 | 34.2788
16 | 1.6712 | 0.06044 | -0.0478 | 27.6506
16.5 | 1.6291 | 0.07306 | -0.0495 | 22.2981
17 | 1.5902 | 0.08678 | -0.0539 | 18.3245
17.5 | 1.5469 | 0.103 | -0.0616 | 15.0184
18 | 1.5076 | 0.12043 | -0.0717 | 12.5185
18.5 | 1.476 | 0.13784 | -0.0831 | 10.7081
19 | 1.4362 | 0.15846 | -0.097 | 9.0635

## 151. Re 20M Mach 0.50 (1)
BIGFOIL.COM POLAR EXPORT
NACA65-610 a=0.8
NACA65-610 a=0.8 |  |  |  | Cl Max: | 1.292 | at alpha= | 20 | deg
JavaFoil+Calcfoil stall+Eppler ext transition |  |  |  | L/D Max: | 166.062 | at alpha= | 2 | deg
Re: | 20000000 |  |  | Cd Min: | 0.005 | at alpha= | 0 | deg
Mach: | 0.5 |  |  | Cl=0 at alpha= | -4.6917 | deg
|  |  |  | @ Cl=0.1, Cd= | 0.005587
|  |  |  | @ Cl=0.4, Cd= | 0.005311
|  |  |  | @ Cl=0.6, Cd= | 0.0053331
alpha (deg) | Cl | Cd | Cm | Cl/Cd
-20 | -0.831 | 0.16223 | -0.06 | -5.12
-19.5 | -0.804 | 0.15221 | -0.061 | -5.282
-19 | -0.776 | 0.15544 | -0.06 | -4.994
-18.5 | -0.75 | 0.14068 | -0.061 | -5.332
-18 | -0.723 | 0.13602 | -0.06 | -5.314
-17.5 | -0.696 | 0.12719 | -0.061 | -5.473
-17 | -0.67 | 0.12003 | -0.062 | -5.579
-16.5 | -0.643 | 0.11206 | -0.063 | -5.741
-16 | -0.617 | 0.10472 | -0.064 | -5.891
-15.5 | -0.588 | 0.10451 | -0.061 | -5.626
-15 | -0.561 | 0.09773 | -0.062 | -5.743
-14.5 | -0.536 | 0.09011 | -0.065 | -5.945
-14 | -0.511 | 0.08175 | -0.069 | -6.252
-13.5 | -0.488 | 0.07206 | -0.074 | -6.772
-13 | -0.48 | 0.04802 | -0.089 | -9.988
-12.5 | -0.486 | 0.0198 | -0.104 | -24.549
-12 | -0.396 | 0.0784 | -0.058 | -5.056
-11.5 | -0.37 | 0.07188 | -0.06 | -5.147
-11 | -0.344 | 0.06541 | -0.064 | -5.256
-10.5 | -0.321 | 0.05485 | -0.075 | -5.85
-10 | -0.297 | 0.04739 | -0.081 | -6.263
-9.5 | -0.324 | 0.00766 | -0.119 | -42.242
-9 | -0.29 | 0.00731 | -0.12 | -39.693
-8.5 | -0.207 | 0.05246 | -0.059 | -3.94
-8 | -0.179 | 0.0505 | -0.058 | -3.552
-7.5 | -0.153 | 0.046 | -0.061 | -3.316
-7 | -0.126 | 0.04202 | -0.066 | -2.996
-6.5 | -0.122 | 0.00646 | -0.123 | -18.861
-6 | -0.071 | 0.03968 | -0.06 | -1.793
-5.5 | -0.065 | 0.03817 | -0.058 | -1.713
-5 | -0.037 | 0.00611 | -0.125 | -6.082
-4.5 | 0.023 | 0.00576 | -0.126 | 4.03
-4 | 0.089 | 0.00561 | -0.127 | 15.815
-3.5 | 0.156 | 0.00547 | -0.127 | 28.526
-3 | 0.224 | 0.00541 | -0.128 | 41.453
-2.5 | 0.293 | 0.00535 | -0.129 | 54.856
-2 | 0.362 | 0.0053 | -0.129 | 68.374
-1.5 | 0.431 | 0.00532 | -0.13 | 81.033
-1 | 0.501 | 0.0054 | -0.131 | 92.9
-0.5 | 0.569 | 0.00562 | -0.131 | 101.286
0 | 0.636 | 0.005 | -0.132 | 127.246
0.5 | 0.704 | 0.00509 | -0.133 | 138.37
1 | 0.771 | 0.00506 | -0.133 | 152.585
1.5 | 0.839 | 0.00519 | -0.134 | 161.59
2 | 0.906 | 0.00545 | -0.135 | 166.062
2.5 | 0.967 | 0.00697 | -0.135 | 138.603
3 | 1.029 | 0.00747 | -0.136 | 137.698
3.5 | 1.088 | 0.00858 | -0.136 | 126.917
4 | 1.145 | 0.00898 | -0.137 | 127.525
4.5 | 1.195 | 0.00943 | -0.137 | 126.81
5 | 1.232 | 0.00995 | -0.138 | 123.837
5.5 | 1.249 | 0.01052 | -0.138 | 118.703
6 | 1.229 | 0.01132 | -0.139 | 108.649
6.5 | 1.108 | 0.01223 | -0.139 | 90.601
7 | 0.762 | 0.01332 | -0.14 | 57.238
7.5 | 0.794 | 0.01325 | -0.14 | 59.93
8 | 0.824 | 0.01422 | -0.141 | 57.966
8.5 | 0.854 | 0.01527 | -0.141 | 55.939
9 | 0.726 | 0.05857 | -0.074 | 12.401
9.5 | 0.916 | 0.01618 | -0.142 | 56.574
10 | 0.944 | 0.01767 | -0.142 | 53.458
10.5 | 0.97 | 0.01976 | -0.142 | 49.096
11 | 0.831 | 0.07441 | -0.08 | 11.167
11.5 | 1.034 | 0.01961 | -0.144 | 52.719
12 | 1.061 | 0.02147 | -0.144 | 49.412
12.5 | 1.083 | 0.02475 | -0.143 | 43.773
13 | 0.945 | 0.08458 | -0.095 | 11.172
13.5 | 1.118 | 0.03186 | -0.14 | 35.101
14 | 0.991 | 0.09723 | -0.092 | 10.189
14.5 | 1.032 | 0.09323 | -0.103 | 11.068
15 | 1.034 | 0.11743 | -0.086 | 8.807
15.5 | 1.06 | 0.13169 | -0.087 | 8.047
16 | 1.087 | 0.13299 | -0.09 | 8.175
16.5 | 1.114 | 0.13996 | -0.093 | 7.962
17 | 1.136 | 0.1556 | -0.091 | 7.303
17.5 | 1.163 | 0.15763 | -0.093 | 7.376
18 | 1.19 | 0.16306 | -0.096 | 7.296
18.5 | 1.218 | 0.16284 | -0.099 | 7.482
19 | 1.238 | 0.1812 | -0.096 | 6.833
19.5 | 1.264 | 0.18682 | -0.098 | 6.768
20 | 1.292 | 0.19008 | -0.1 | 6.795

## 152. Re 20M Mach 0.50 (2)
BIGFOIL.COM POLAR EXPORT
NACA65-610 a=0.8
NACA65-610 a=0.8 |  |  |  | Cl Max: | 1.4218 | at alpha= | 7 | deg
XFOIL ncrit=9 |  |  |  | L/D Max: | 190.412 | at alpha= | 1.5 | deg
Re: | 20000000 |  |  | Cd Min: | 0.01103 | at alpha= | 7 | deg
Mach: | 0.5 |  |  | Cl=0 at alpha= | -99 | deg
|  |  |  | @ Cl=0.1, Cd= | 0.00418
|  |  |  | @ Cl=0.4, Cd= | 0.00418
|  |  |  | @ Cl=0.6, Cd= | 0.00418
alpha (deg) | Cl | Cd | Cm | Cl/Cd
0 | 0.6401 | 0.00418 | -0.1463 | 153.134
0.5 | 0.7072 | 0.00416 | -0.147 | 170
1 | 0.7735 | 0.00414 | -0.1475 | 186.8357
1.5 | 0.8321 | 0.00437 | -0.147 | 190.4119
2 | 0.8814 | 0.00553 | -0.1443 | 159.3852
2.5 | 0.9376 | 0.00622 | -0.1426 | 150.7395
3 | 0.9946 | 0.00682 | -0.1407 | 145.8358
3.5 | 1.0533 | 0.00729 | -0.1388 | 144.4856
4 | 1.1143 | 0.00765 | -0.1371 | 145.6601
4.5 | 1.1739 | 0.00805 | -0.1349 | 145.8261
5 | 1.2329 | 0.00843 | -0.1322 | 146.2515
5.5 | 1.2811 | 0.00888 | -0.1271 | 144.268
6 | 1.3283 | 0.00941 | -0.1216 | 141.1583
6.5 | 1.3749 | 0.01014 | -0.1159 | 135.5917
7 | 1.4218 | 0.01103 | -0.1099 | 128.903