## index
index | Re | Mach | Datasource
1 | 50000 | 0 | JavaFoil+Calcfoil stall+Eppler ext transition
2 | 50000 | 0 | XFOIL ncrit=9
3 | 50000 | 0.1 | JavaFoil+Calcfoil stall+Eppler ext transition
4 | 50000 | 0.1 | XFOIL ncrit=9
5 | 50000 | 0.25 | JavaFoil+Calcfoil stall+Eppler ext transition
6 | 50000 | 0.25 | XFOIL ncrit=9
7 | 50000 | 0.5 | JavaFoil+Calcfoil stall+Eppler ext transition
8 | 50000 | 0.5 | XFOIL ncrit=9
9 | 100000 | 0 | JavaFoil+Calcfoil stall+Eppler ext transition
10 | 100000 | 0 | XFOIL ncrit=9
11 | 100000 | 0.1 | JavaFoil+Calcfoil stall+Eppler ext transition
12 | 100000 | 0.1 | XFOIL ncrit=9
13 | 100000 | 0.25 | JavaFoil+Calcfoil stall+Eppler ext transition
14 | 100000 | 0.25 | XFOIL ncrit=9
15 | 100000 | 0.5 | JavaFoil+Calcfoil stall+Eppler ext transition
16 | 100000 | 0.5 | XFOIL ncrit=9
17 | 250000 | 0 | JavaFoil+Calcfoil stall+Eppler ext transition
18 | 250000 | 0 | XFOIL ncrit=9
19 | 250000 | 0.1 | JavaFoil+Calcfoil stall+Eppler ext transition
20 | 250000 | 0.1 | XFOIL ncrit=9
21 | 250000 | 0.25 | JavaFoil+Calcfoil stall+Eppler ext transition
22 | 250000 | 0.25 | XFOIL ncrit=9
23 | 250000 | 0.5 | JavaFoil+Calcfoil stall+Eppler ext transition
24 | 250000 | 0.5 | XFOIL ncrit=9
25 | 500000 | 0 | JavaFoil+Calcfoil stall+Eppler ext transition
26 | 500000 | 0 | XFOIL ncrit=9
27 | 500000 | 0.1 | JavaFoil+Calcfoil stall+Eppler ext transition
28 | 500000 | 0.1 | XFOIL ncrit=9
29 | 500000 | 0.25 | JavaFoil+Calcfoil stall+Eppler ext transition
30 | 500000 | 0.25 | XFOIL ncrit=9
31 | 500000 | 0.5 | JavaFoil+Calcfoil stall+Eppler ext transition
32 | 500000 | 0.5 | XFOIL ncrit=9
33 | 750000 | 0 | JavaFoil+Calcfoil stall+Eppler ext transition
34 | 750000 | 0 | XFOIL ncrit=9
35 | 750000 | 0.1 | JavaFoil+Calcfoil stall+Eppler ext transition
36 | 750000 | 0.1 | XFOIL ncrit=9
37 | 750000 | 0.25 | JavaFoil+Calcfoil stall+Eppler ext transition
38 | 750000 | 0.25 | XFOIL ncrit=9
39 | 750000 | 0.5 | JavaFoil+Calcfoil stall+Eppler ext transition
40 | 750000 | 0.5 | XFOIL ncrit=9
41 | 1000000 | 0 | JavaFoil+Calcfoil stall+Eppler ext transition
42 | 1000000 | 0 | XFOIL ncrit=9
43 | 1000000 | 0.1 | JavaFoil+Calcfoil stall+Eppler ext transition
44 | 1000000 | 0.1 | XFOIL ncrit=9
45 | 1000000 | 0.25 | JavaFoil+Calcfoil stall+Eppler ext transition
46 | 1000000 | 0.25 | XFOIL ncrit=9
47 | 1000000 | 0.5 | JavaFoil+Calcfoil stall+Eppler ext transition
48 | 1000000 | 0.5 | XFOIL ncrit=9
49 | 2000000 | 0 | JavaFoil+Calcfoil stall+Eppler ext transition
50 | 2000000 | 0 | XFOIL ncrit=9
51 | 2000000 | 0.1 | JavaFoil+Calcfoil stall+Eppler ext transition
52 | 2000000 | 0.1 | XFOIL ncrit=9
53 | 2000000 | 0.25 | JavaFoil+Calcfoil stall+Eppler ext transition
54 | 2000000 | 0.25 | XFOIL ncrit=9
55 | 2000000 | 0.5 | JavaFoil+Calcfoil stall+Eppler ext transition
56 | 2000000 | 0.5 | XFOIL ncrit=9
57 | 3000000 | 0 | JavaFoil+Calcfoil stall+Eppler ext transition
58 | 3000000 | 0 | XFOIL ncrit=9
59 | 3000000 | 0.1 | JavaFoil+Calcfoil stall+Eppler ext transition
60 | 3000000 | 0.1 | XFOIL ncrit=9
61 | 3000000 | 0.25 | JavaFoil+Calcfoil stall+Eppler ext transition
62 | 3000000 | 0.25 | XFOIL ncrit=9
63 | 3000000 | 0.5 | JavaFoil+Calcfoil stall+Eppler ext transition
64 | 3000000 | 0.5 | XFOIL ncrit=9
65 | 4000000 | 0 | JavaFoil+Calcfoil stall+Eppler ext transition
66 | 4000000 | 0 | XFOIL ncrit=9
67 | 4000000 | 0.1 | JavaFoil+Calcfoil stall+Eppler ext transition
68 | 4000000 | 0.1 | XFOIL ncrit=9
69 | 4000000 | 0.25 | JavaFoil+Calcfoil stall+Eppler ext transition
70 | 4000000 | 0.25 | XFOIL ncrit=9
71 | 4000000 | 0.5 | JavaFoil+Calcfoil stall+Eppler ext transition
72 | 4000000 | 0.5 | XFOIL ncrit=9
73 | 5000000 | 0 | JavaFoil+Calcfoil stall+Eppler ext transition
74 | 5000000 | 0 | XFOIL ncrit=9
75 | 5000000 | 0.1 | JavaFoil+Calcfoil stall+Eppler ext transition
76 | 5000000 | 0.1 | XFOIL ncrit=9
77 | 5000000 | 0.25 | JavaFoil+Calcfoil stall+Eppler ext transition
78 | 5000000 | 0.25 | XFOIL ncrit=9
79 | 5000000 | 0.5 | JavaFoil+Calcfoil stall+Eppler ext transition
80 | 5000000 | 0.5 | XFOIL ncrit=9
81 | 6000000 | 0 | JavaFoil+Calcfoil stall+Eppler ext transition
82 | 6000000 | 0 | XFOIL ncrit=9
83 | 6000000 | 0.1 | JavaFoil+Calcfoil stall+Eppler ext transition
84 | 6000000 | 0.1 | XFOIL ncrit=9
85 | 6000000 | 0.25 | JavaFoil+Calcfoil stall+Eppler ext transition
86 | 6000000 | 0.25 | XFOIL ncrit=9
87 | 6000000 | 0.5 | JavaFoil+Calcfoil stall+Eppler ext transition
88 | 6000000 | 0.5 | XFOIL ncrit=9
89 | 7000000 | 0 | JavaFoil+Calcfoil stall+Eppler ext transition
90 | 7000000 | 0 | XFOIL ncrit=9
91 | 7000000 | 0.1 | JavaFoil+Calcfoil stall+Eppler ext transition
92 | 7000000 | 0.1 | XFOIL ncrit=9
93 | 7000000 | 0.25 | JavaFoil+Calcfoil stall+Eppler ext transition
94 | 7000000 | 0.25 | XFOIL ncrit=9
95 | 7000000 | 0.5 | JavaFoil+Calcfoil stall+Eppler ext transition
96 | 7000000 | 0.5 | XFOIL ncrit=9
97 | 8000000 | 0 | JavaFoil+Calcfoil stall+Eppler ext transition
98 | 8000000 | 0 | XFOIL ncrit=9
99 | 8000000 | 0.1 | JavaFoil+Calcfoil stall+Eppler ext transition
100 | 8000000 | 0.1 | XFOIL ncrit=9
101 | 8000000 | 0.25 | JavaFoil+Calcfoil stall+Eppler ext transition
102 | 8000000 | 0.25 | XFOIL ncrit=9
103 | 8000000 | 0.5 | JavaFoil+Calcfoil stall+Eppler ext transition
104 | 8000000 | 0.5 | XFOIL ncrit=9
105 | 10000000 | 0 | JavaFoil+Calcfoil stall+Eppler ext transition
106 | 10000000 | 0 | XFOIL ncrit=9
107 | 10000000 | 0.1 | JavaFoil+Calcfoil stall+Eppler ext transition
108 | 10000000 | 0.1 | XFOIL ncrit=9
109 | 10000000 | 0.25 | JavaFoil+Calcfoil stall+Eppler ext transition
110 | 10000000 | 0.25 | XFOIL ncrit=9
111 | 10000000 | 0.5 | JavaFoil+Calcfoil stall+Eppler ext transition
112 | 10000000 | 0.5 | XFOIL ncrit=9
113 | 12000000 | 0 | JavaFoil+Calcfoil stall+Eppler ext transition
114 | 12000000 | 0 | XFOIL ncrit=9
115 | 12000000 | 0.1 | JavaFoil+Calcfoil stall+Eppler ext transition
116 | 12000000 | 0.1 | XFOIL ncrit=9
117 | 12000000 | 0.25 | JavaFoil+Calcfoil stall+Eppler ext transition
118 | 12000000 | 0.25 | XFOIL ncrit=9
119 | 12000000 | 0.5 | JavaFoil+Calcfoil stall+Eppler ext transition
120 | 12000000 | 0.5 | XFOIL ncrit=9
121 | 14000000 | 0 | JavaFoil+Calcfoil stall+Eppler ext transition
122 | 14000000 | 0 | XFOIL ncrit=9
123 | 14000000 | 0.1 | JavaFoil+Calcfoil stall+Eppler ext transition
124 | 14000000 | 0.1 | XFOIL ncrit=9
125 | 14000000 | 0.25 | JavaFoil+Calcfoil stall+Eppler ext transition
126 | 14000000 | 0.25 | XFOIL ncrit=9
127 | 14000000 | 0.5 | JavaFoil+Calcfoil stall+Eppler ext transition
128 | 14000000 | 0.5 | XFOIL ncrit=9
129 | 16000000 | 0 | JavaFoil+Calcfoil stall+Eppler ext transition
130 | 16000000 | 0 | XFOIL ncrit=9
131 | 16000000 | 0.1 | JavaFoil+Calcfoil stall+Eppler ext transition
132 | 16000000 | 0.1 | XFOIL ncrit=9
133 | 16000000 | 0.25 | JavaFoil+Calcfoil stall+Eppler ext transition
134 | 16000000 | 0.25 | XFOIL ncrit=9
135 | 16000000 | 0.5 | JavaFoil+Calcfoil stall+Eppler ext transition
136 | 16000000 | 0.5 | XFOIL ncrit=9
137 | 18000000 | 0 | JavaFoil+Calcfoil stall+Eppler ext transition
138 | 18000000 | 0 | XFOIL ncrit=9
139 | 18000000 | 0.1 | JavaFoil+Calcfoil stall+Eppler ext transition
140 | 18000000 | 0.1 | XFOIL ncrit=9
141 | 18000000 | 0.25 | JavaFoil+Calcfoil stall+Eppler ext transition
142 | 18000000 | 0.25 | XFOIL ncrit=9
143 | 18000000 | 0.5 | JavaFoil+Calcfoil stall+Eppler ext transition
144 | 18000000 | 0.5 | XFOIL ncrit=9
145 | 20000000 | 0 | JavaFoil+Calcfoil stall+Eppler ext transition
146 | 20000000 | 0 | XFOIL ncrit=9
147 | 20000000 | 0.1 | JavaFoil+Calcfoil stall+Eppler ext transition
148 | 20000000 | 0.1 | XFOIL ncrit=9
149 | 20000000 | 0.25 | JavaFoil+Calcfoil stall+Eppler ext transition
150 | 20000000 | 0.25 | XFOIL ncrit=9
151 | 20000000 | 0.5 | JavaFoil+Calcfoil stall+Eppler ext transition
152 | 20000000 | 0.5 | XFOIL ncrit=9

## 1. Re 50k Mach 0.00 (1)
BIGFOIL.COM POLAR EXPORT
NACA65-713 a=0.2
NACA65-713 a=0.2 |  |  |  | Cl Max: | 1.322 | at alpha= | 8.5 | deg
JavaFoil+Calcfoil stall+Eppler ext transition |  |  |  | L/D Max: | 38.995 | at alpha= | 7 | deg
Re: | 50000 |  |  | Cd Min: | 0.01615 | at alpha= | 0 | deg
Mach: | 0 |  |  | Cl=0 at alpha= | -3.7128 | deg
|  |  |  | @ Cl=0.1, Cd= | 0.041707
|  |  |  | @ Cl=0.4, Cd= | 0.0203
|  |  |  | @ Cl=0.6, Cd= | 0.021569
alpha (deg) | Cl | Cd | Cm | Cl/Cd
-16.5 | -0.33 | 0.35889 | -0.015 | -0.921
-16 | -0.342 | 0.33255 | -0.015 | -1.029
-15.5 | -0.354 | 0.3165 | -0.015 | -1.117
-15 | -0.365 | 0.2875 | -0.015 | -1.268
-14.5 | -0.375 | 0.26446 | -0.015 | -1.419
-14 | -0.385 | 0.24037 | -0.015 | -1.601
-13.5 | -0.394 | 0.22186 | -0.015 | -1.774
-13 | -0.401 | 0.21826 | -0.014 | -1.837
-12.5 | -0.407 | 0.1974 | -0.015 | -2.06
-12 | -0.41 | 0.18106 | -0.014 | -2.265
-11.5 | -0.411 | 0.16417 | -0.014 | -2.506
-11 | -0.41 | 0.13903 | -0.015 | -2.95
-10.5 | -0.406 | 0.12935 | -0.015 | -3.136
-10 | -0.398 | 0.11765 | -0.015 | -3.381
-9.5 | -0.386 | 0.1086 | -0.015 | -3.557
-9 | -0.371 | 0.09754 | -0.015 | -3.804
-8.5 | -0.352 | 0.09081 | -0.016 | -3.875
-8 | -0.329 | 0.0813 | -0.016 | -4.044
-7.5 | -0.302 | 0.07529 | -0.016 | -4.008
-7 | -0.271 | 0.0693 | -0.017 | -3.911
-6.5 | -0.237 | 0.06366 | -0.018 | -3.722
-6 | -0.2 | 0.06068 | -0.018 | -3.29
-5.5 | -0.16 | 0.05556 | -0.022 | -2.875
-5 | -0.117 | 0.05235 | -0.022 | -2.242
-4.5 | -0.073 | 0.04943 | -0.023 | -1.476
-4 | -0.027 | 0.04699 | -0.023 | -0.575
-3.5 | 0.02 | 0.04483 | -0.024 | 0.448
-3 | 0.068 | 0.04274 | -0.024 | 1.591
-2.5 | 0.116 | 0.04119 | -0.024 | 2.823
-2 | 0.165 | 0.03978 | -0.025 | 4.143
-1.5 | 0.213 | 0.03892 | -0.025 | 5.483
-1 | 0.262 | 0.03829 | -0.026 | 6.845
-0.5 | 0.311 | 0.03789 | -0.027 | 8.208
0 | 0.421 | 0.01615 | -0.028 | 26.079
0.5 | 0.476 | 0.02115 | -0.059 | 22.483
1 | 0.531 | 0.02152 | -0.06 | 24.669
1.5 | 0.586 | 0.02145 | -0.06 | 27.303
2 | 0.64 | 0.02191 | -0.061 | 29.229
2.5 | 0.695 | 0.02226 | -0.061 | 31.231
3 | 0.75 | 0.02283 | -0.062 | 32.852
3.5 | 0.804 | 0.0235 | -0.062 | 34.219
4 | 0.858 | 0.02425 | -0.063 | 35.389
4.5 | 0.912 | 0.02506 | -0.063 | 36.412
5 | 0.966 | 0.0259 | -0.064 | 37.298
5.5 | 1.02 | 0.02681 | -0.064 | 38.043
6 | 1.072 | 0.0283 | -0.065 | 37.892
6.5 | 1.127 | 0.02912 | -0.066 | 38.693
7 | 1.178 | 0.03021 | -0.067 | 38.995
7.5 | 1.225 | 0.03165 | -0.068 | 38.703
8 | 1.283 | 0.03455 | -0.069 | 37.142
8.5 | 1.322 | 0.0364 | -0.07 | 36.322
9 | 1.158 | 0.06459 | -0.034 | 17.928
9.5 | 1.184 | 0.06971 | -0.03 | 16.989
10 | 1.207 | 0.07546 | -0.029 | 15.989
10.5 | 1.222 | 0.08126 | -0.028 | 15.042
11 | 1.233 | 0.08651 | -0.027 | 14.249
11.5 | 1.238 | 0.0952 | -0.027 | 12.999
12 | 1.237 | 0.09977 | -0.027 | 12.393
12.5 | 1.23 | 0.11041 | -0.026 | 11.138
13 | 1.217 | 0.11726 | -0.025 | 10.381
13.5 | 1.2 | 0.12926 | -0.023 | 9.28

## 2. Re 50k Mach 0.00 (2)
BIGFOIL.COM POLAR EXPORT
NACA65-713 a=0.2
NACA65-713 a=0.2 |  |  |  | Cl Max: | 1.2957 | at alpha= | 14.5 | deg
XFOIL ncrit=9 |  |  |  | L/D Max: | 16.7498 | at alpha= | 14 | deg
Re: | 50000 |  |  | Cd Min: | 0.25085 | at alpha= | 19.5 | deg
Mach: | 0 |  |  | Cl=0 at alpha= | 1.5835 | deg
|  |  |  | @ Cl=0.1, Cd= | 0.049209
|  |  |  | @ Cl=0.4, Cd= | 0.07265
|  |  |  | @ Cl=0.6, Cd= | 0.10072
alpha (deg) | Cl | Cd | Cm | Cl/Cd
-8.5 | -0.4237 | 0.12104 | -0.0248 | -3.5005
-8 | -0.415 | 0.1142 | -0.0202 | -3.634
-7.5 | -0.4649 | 0.11295 | -0.0171 | -4.116
-7 | -0.4751 | 0.10763 | -0.013 | -4.4142
-6.5 | -0.5158 | 0.10417 | -0.0144 | -4.9515
-6 | -0.5234 | 0.09827 | -0.0118 | -5.3261
-5 | -0.0142 | 0.06944 | -0.0313 | -0.20449
-4.5 | 0.0235 | 0.06446 | -0.0392 | 0.36457
-4 | -0.428 | 0.08051 | 0.0268 | -5.3161
-3.5 | -0.5514 | 0.0726 | 0.0183 | -7.595
-3 | -0.5242 | 0.07372 | 0.0512 | -7.1107
-1.5 | -0.2789 | 0.04901 | -0.0275 | -5.6907
-1 | -0.2254 | 0.04663 | -0.0273 | -4.8338
-0.5 | -0.1798 | 0.04511 | -0.0267 | -3.9858
0 | -0.1349 | 0.04428 | -0.026 | -3.0465
0.5 | -0.0936 | 0.04424 | -0.025 | -2.1157
1 | -0.0507 | 0.04484 | -0.0242 | -1.1307
1.5 | -0.0094 | 0.04581 | -0.024 | -0.2052
2 | 0.0469 | 0.0473 | -0.0273 | 0.99154
2.5 | 0.1223 | 0.05001 | -0.0327 | 2.4455
3 | 0.1815 | 0.05393 | -0.0377 | 3.3655
3.5 | 0.2344 | 0.05787 | -0.0413 | 4.0505
4 | 0.2852 | 0.06205 | -0.0446 | 4.5963
5 | 0.369 | 0.0694 | -0.048 | 5.317
5.5 | 0.4123 | 0.07394 | -0.05 | 5.5761
6 | 0.4431 | 0.0773 | -0.0503 | 5.7322
6.5 | 0.492 | 0.08277 | -0.0532 | 5.9442
7 | 0.5049 | 0.08552 | -0.0516 | 5.9039
7.5 | 0.5398 | 0.09008 | -0.0528 | 5.9925
8.5 | 0.5927 | 0.09936 | -0.054 | 5.9652
9 | 0.6168 | 0.10386 | -0.0544 | 5.9388
9.5 | 0.6534 | 0.1096 | -0.0561 | 5.9617
10 | 0.67 | 0.11461 | -0.0564 | 5.8459
10.5 | 0.6889 | 0.11943 | -0.0569 | 5.7682
11 | 0.7214 | 0.12602 | -0.0586 | 5.7245
11.5 | 0.7353 | 0.13086 | -0.059 | 5.619
12 | 0.75 | 0.13658 | -0.0598 | 5.4913
12.5 | 0.7708 | 0.14257 | -0.0609 | 5.4065
13 | 0.804 | 0.14878 | -0.0617 | 5.404
13.5 | 1.1809 | 0.07273 | -0.015 | 16.2368
14 | 1.2487 | 0.07455 | -0.0109 | 16.7498
14.5 | 1.2957 | 0.08072 | -0.0094 | 16.0518
15 | 1.2658 | 0.09064 | -0.0096 | 13.9651
15.5 | 1.2239 | 0.10271 | -0.0122 | 11.9161
16 | 1.1711 | 0.11788 | -0.0181 | 9.9347
17.5 | 0.9286 | 0.21835 | -0.0803 | 4.2528
18 | 0.9451 | 0.2262 | -0.0833 | 4.1782
18.5 | 0.945 | 0.2318 | -0.0888 | 4.0768
19 | 0.9676 | 0.24114 | -0.0912 | 4.0126
19.5 | 0.9918 | 0.25085 | -0.0934 | 3.9538

## 3. Re 50k Mach 0.10 (1)
BIGFOIL.COM POLAR EXPORT
NACA65-713 a=0.2
NACA65-713 a=0.2 |  |  |  | Cl Max: | 1.327 | at alpha= | 8.5 | deg
JavaFoil+Calcfoil stall+Eppler ext transition |  |  |  | L/D Max: | 38.851 | at alpha= | 7 | deg
Re: | 50000 |  |  | Cd Min: | 0.01625 | at alpha= | 0 | deg
Mach: | 0.1 |  |  | Cl=0 at alpha= | -3.7128 | deg
|  |  |  | @ Cl=0.1, Cd= | 0.041855
|  |  |  | @ Cl=0.4, Cd= | 0.020785
|  |  |  | @ Cl=0.6, Cd= | 0.021637
alpha (deg) | Cl | Cd | Cm | Cl/Cd
-16 | -0.301 | 0.37337 | -0.015 | -0.806
-15.5 | -0.314 | 0.34654 | -0.015 | -0.907
-15 | -0.328 | 0.32178 | -0.015 | -1.018
-14.5 | -0.341 | 0.28554 | -0.015 | -1.193
-14 | -0.353 | 0.26178 | -0.015 | -1.348
-13.5 | -0.364 | 0.23698 | -0.015 | -1.537
-13 | -0.374 | 0.23549 | -0.015 | -1.59
-12.5 | -0.383 | 0.21425 | -0.015 | -1.787
-12 | -0.389 | 0.19309 | -0.015 | -2.017
-11.5 | -0.394 | 0.1763 | -0.015 | -2.233
-11 | -0.395 | 0.14868 | -0.015 | -2.657
-10.5 | -0.393 | 0.13679 | -0.015 | -2.874
-10 | -0.388 | 0.11967 | -0.015 | -3.241
-9.5 | -0.379 | 0.11218 | -0.015 | -3.375
-9 | -0.365 | 0.09998 | -0.015 | -3.654
-8.5 | -0.348 | 0.09032 | -0.016 | -3.851
-8 | -0.326 | 0.08277 | -0.016 | -3.939
-7.5 | -0.3 | 0.07645 | -0.016 | -3.926
-7 | -0.27 | 0.07057 | -0.017 | -3.83
-6.5 | -0.237 | 0.06518 | -0.018 | -3.632
-6 | -0.2 | 0.06082 | -0.017 | -3.284
-5.5 | -0.16 | 0.0556 | -0.021 | -2.878
-5 | -0.118 | 0.05257 | -0.023 | -2.239
-4.5 | -0.073 | 0.05002 | -0.023 | -1.464
-4 | -0.027 | 0.04672 | -0.023 | -0.58
-3.5 | 0.02 | 0.04468 | -0.024 | 0.452
-3 | 0.068 | 0.04288 | -0.024 | 1.593
-2.5 | 0.117 | 0.04131 | -0.024 | 2.828
-2 | 0.166 | 0.03986 | -0.025 | 4.155
-1.5 | 0.214 | 0.03901 | -0.025 | 5.498
-1 | 0.263 | 0.03834 | -0.026 | 6.87
-0.5 | 0.313 | 0.03794 | -0.027 | 8.237
0 | 0.423 | 0.01625 | -0.028 | 26.028
0.5 | 0.478 | 0.02118 | -0.059 | 22.562
1 | 0.533 | 0.02155 | -0.06 | 24.748
1.5 | 0.588 | 0.02153 | -0.06 | 27.338
2 | 0.643 | 0.02202 | -0.061 | 29.204
2.5 | 0.698 | 0.02236 | -0.061 | 31.232
3 | 0.753 | 0.02293 | -0.062 | 32.861
3.5 | 0.808 | 0.02361 | -0.062 | 34.219
4 | 0.862 | 0.02439 | -0.063 | 35.346
4.5 | 0.917 | 0.0252 | -0.064 | 36.369
5 | 0.97 | 0.02611 | -0.064 | 37.168
5.5 | 1.025 | 0.02697 | -0.065 | 38.003
6 | 1.077 | 0.02846 | -0.066 | 37.851
6.5 | 1.132 | 0.0293 | -0.067 | 38.635
7 | 1.183 | 0.03046 | -0.067 | 38.851
7.5 | 1.23 | 0.03196 | -0.068 | 38.488
8 | 1.288 | 0.03484 | -0.07 | 36.966
8.5 | 1.327 | 0.03666 | -0.07 | 36.192
9 | 1.161 | 0.06534 | -0.032 | 17.764
9.5 | 1.188 | 0.07052 | -0.031 | 16.843
10 | 1.209 | 0.07587 | -0.028 | 15.934
10.5 | 1.224 | 0.08262 | -0.028 | 14.809
11 | 1.232 | 0.08815 | -0.028 | 13.978
11.5 | 1.235 | 0.09505 | -0.027 | 12.99
12 | 1.231 | 0.10268 | -0.027 | 11.992
12.5 | 1.221 | 0.11064 | -0.026 | 11.038
13 | 1.205 | 0.11882 | -0.025 | 10.145
13.5 | 1.184 | 0.13072 | -0.022 | 9.055

## 4. Re 50k Mach 0.10 (2)
BIGFOIL.COM POLAR EXPORT
NACA65-713 a=0.2
NACA65-713 a=0.2 |  |  |  | Cl Max: | 1.2894 | at alpha= | 14.5 | deg
XFOIL ncrit=9 |  |  |  | L/D Max: | 16.3671 | at alpha= | 14 | deg
Re: | 50000 |  |  | Cd Min: | 0.25126 | at alpha= | 19.5 | deg
Mach: | 0.1 |  |  | Cl=0 at alpha= | 1.5917 | deg
|  |  |  | @ Cl=0.1, Cd= | 0.049341
|  |  |  | @ Cl=0.4, Cd= | 0.073076
|  |  |  | @ Cl=0.6, Cd= | 0.10113
alpha (deg) | Cl | Cd | Cm | Cl/Cd
-7.5 | -0.4695 | 0.1141 | -0.0174 | -4.1148
-7 | -0.4709 | 0.1082 | -0.0129 | -4.3521
-6 | -0.529 | 0.09943 | -0.0132 | -5.3203
-5.5 | -0.5352 | 0.09299 | -0.0114 | -5.7555
-5 | -0.0097 | 0.06948 | -0.0325 | -0.13961
-4.5 | 0.0263 | 0.06465 | -0.0401 | 0.40681
-4 | -0.4307 | 0.08141 | 0.0278 | -5.2905
-3.5 | -0.4854 | 0.07852 | 0.0403 | -6.1819
-3 | -0.5291 | 0.07431 | 0.0512 | -7.1202
-2.5 | -0.5438 | 0.06866 | 0.0546 | -7.9202
-2 | -0.5252 | 0.05972 | 0.0417 | -8.7944
-1.5 | -0.2859 | 0.04874 | -0.0274 | -5.8658
-1 | -0.2295 | 0.04678 | -0.0274 | -4.9059
-0.5 | -0.1825 | 0.04537 | -0.0268 | -4.0225
0 | -0.1373 | 0.04452 | -0.0261 | -3.084
0.5 | -0.0955 | 0.04445 | -0.0252 | -2.1485
1 | -0.0525 | 0.04505 | -0.0243 | -1.1654
1.5 | -0.011 | 0.04601 | -0.0241 | -0.23908
2 | 0.049 | 0.04781 | -0.0279 | 1.0249
2.5 | 0.1206 | 0.04996 | -0.0327 | 2.4139
3 | 0.183 | 0.05424 | -0.0381 | 3.3739
3.5 | 0.2355 | 0.05814 | -0.0416 | 4.0506
4 | 0.2825 | 0.06199 | -0.0442 | 4.5572
4.5 | 0.339 | 0.06694 | -0.0482 | 5.0642
5.5 | 0.4065 | 0.07373 | -0.0493 | 5.5134
6 | 0.4464 | 0.07781 | -0.0507 | 5.7371
6.5 | 0.4859 | 0.08268 | -0.0525 | 5.8769
7 | 0.5055 | 0.08584 | -0.0516 | 5.8889
8 | 0.5813 | 0.09621 | -0.0549 | 6.042
8.5 | 0.5906 | 0.09954 | -0.0537 | 5.9333
9 | 0.6191 | 0.10436 | -0.0546 | 5.9323
10 | 0.6662 | 0.11473 | -0.0561 | 5.8067
10.5 | 0.6925 | 0.12008 | -0.0571 | 5.767
11 | 0.7162 | 0.12615 | -0.0583 | 5.6774
11.5 | 0.7425 | 0.13184 | -0.0594 | 5.6318
12 | 0.7521 | 0.1371 | -0.0599 | 5.4858
12.5 | 0.7737 | 0.14309 | -0.061 | 5.4071
13 | 0.8007 | 0.14922 | -0.0618 | 5.3659
13.5 | 1.1801 | 0.07402 | -0.0145 | 15.943
14 | 1.2457 | 0.07611 | -0.0105 | 16.3671
14.5 | 1.2894 | 0.08255 | -0.009 | 15.6196
15 | 1.2558 | 0.0929 | -0.0097 | 13.5178
15.5 | 1.2126 | 0.10542 | -0.0129 | 11.5026
16 | 1.1628 | 0.12071 | -0.0191 | 9.633
16.5 | 0.9858 | 0.17312 | -0.0526 | 5.6943
18 | 0.9472 | 0.22704 | -0.084 | 4.172
18.5 | 0.9477 | 0.2327 | -0.0895 | 4.0726
19 | 0.9709 | 0.24223 | -0.0919 | 4.0082
19.5 | 0.993 | 0.25126 | -0.0944 | 3.9521

## 5. Re 50k Mach 0.25 (1)
BIGFOIL.COM POLAR EXPORT
NACA65-713 a=0.2
NACA65-713 a=0.2 |  |  |  | Cl Max: | 1.313 | at alpha= | 8 | deg
JavaFoil+Calcfoil stall+Eppler ext transition |  |  |  | L/D Max: | 38.193 | at alpha= | 6.5 | deg
Re: | 50000 |  |  | Cd Min: | 0.01668 | at alpha= | 0 | deg
Mach: | 0.25 |  |  | Cl=0 at alpha= | -3.7143 | deg
|  |  |  | @ Cl=0.1, Cd= | 0.042416
|  |  |  | @ Cl=0.4, Cd= | 0.023179
|  |  |  | @ Cl=0.6, Cd= | 0.022029
alpha (deg) | Cl | Cd | Cm | Cl/Cd
-14 | -0.06 | 0.32237 | -0.017 | -0.187
-13.5 | -0.057 | 0.28691 | -0.017 | -0.2
-13 | -0.054 | 0.23755 | -0.017 | -0.229
-12.5 | -0.148 | 0.58145 | -0.017 | -0.255
-12 | -0.192 | 0.42764 | -0.016 | -0.45
-11.5 | -0.228 | 0.32424 | -0.016 | -0.703
-11 | -0.257 | 0.23758 | -0.016 | -1.083
-10.5 | -0.281 | 0.2023 | -0.016 | -1.39
-10 | -0.299 | 0.16959 | -0.016 | -1.763
-9.5 | -0.31 | 0.1435 | -0.016 | -2.161
-9 | -0.314 | 0.12811 | -0.016 | -2.455
-8.5 | -0.312 | 0.10967 | -0.016 | -2.842
-8 | -0.302 | 0.10324 | -0.015 | -2.924
-7.5 | -0.285 | 0.08524 | -0.016 | -3.346
-7 | -0.262 | 0.07603 | -0.017 | -3.448
-6.5 | -0.233 | 0.06988 | -0.017 | -3.338
-6 | -0.199 | 0.06483 | -0.017 | -3.073
-5.5 | -0.161 | 0.0585 | -0.02 | -2.753
-5 | -0.119 | 0.05419 | -0.023 | -2.201
-4.5 | -0.075 | 0.05115 | -0.023 | -1.457
-4 | -0.028 | 0.0482 | -0.024 | -0.575
-3.5 | 0.021 | 0.04534 | -0.024 | 0.456
-3 | 0.07 | 0.04337 | -0.025 | 1.616
-2.5 | 0.12 | 0.04178 | -0.025 | 2.87
-2 | 0.17 | 0.04025 | -0.025 | 4.224
-1.5 | 0.22 | 0.03947 | -0.026 | 5.579
-1 | 0.271 | 0.03869 | -0.027 | 6.994
-0.5 | 0.321 | 0.03828 | -0.027 | 8.386
0 | 0.434 | 0.01668 | -0.029 | 26.022
0.5 | 0.49 | 0.01709 | -0.032 | 28.669
1 | 0.547 | 0.02201 | -0.061 | 24.844
1.5 | 0.603 | 0.02203 | -0.062 | 27.391
2 | 0.66 | 0.02259 | -0.062 | 29.209
2.5 | 0.716 | 0.02295 | -0.063 | 31.216
3 | 0.772 | 0.0236 | -0.063 | 32.726
3.5 | 0.828 | 0.02433 | -0.064 | 34.044
4 | 0.884 | 0.02509 | -0.065 | 35.235
4.5 | 0.94 | 0.02599 | -0.065 | 36.164
5 | 0.995 | 0.02697 | -0.066 | 36.882
5.5 | 1.051 | 0.02842 | -0.066 | 36.988
6 | 1.106 | 0.02941 | -0.067 | 37.589
6.5 | 1.161 | 0.03041 | -0.068 | 38.193
7 | 1.211 | 0.03182 | -0.069 | 38.062
7.5 | 1.272 | 0.03485 | -0.071 | 36.495
8 | 1.313 | 0.03676 | -0.071 | 35.733
8.5 | 1.155 | 0.06164 | -0.036 | 18.738
9 | 1.181 | 0.06651 | -0.032 | 17.753
9.5 | 1.203 | 0.07248 | -0.03 | 16.604
10 | 1.218 | 0.07874 | -0.028 | 15.475
10.5 | 1.223 | 0.08606 | -0.027 | 14.214
11 | 1.219 | 0.09367 | -0.027 | 13.014
11.5 | 1.205 | 0.10248 | -0.026 | 11.758
12 | 1.181 | 0.11076 | -0.025 | 10.659
12.5 | 1.146 | 0.12187 | -0.023 | 9.4
13 | 1.1 | 0.13613 | -0.022 | 8.084

## 6. Re 50k Mach 0.25 (2)
BIGFOIL.COM POLAR EXPORT
NACA65-713 a=0.2
NACA65-713 a=0.2 |  |  |  | Cl Max: | 1.1952 | at alpha= | 14.5 | deg
XFOIL ncrit=9 |  |  |  | L/D Max: | 14.3634 | at alpha= | 13.5 | deg
Re: | 50000 |  |  | Cd Min: | 0.25434 | at alpha= | 19.5 | deg
Mach: | 0.25 |  |  | Cl=0 at alpha= | 1.6298 | deg
|  |  |  | @ Cl=0.1, Cd= | 0.051174
|  |  |  | @ Cl=0.4, Cd= | 0.074268
|  |  |  | @ Cl=0.6, Cd= | 0.10241
alpha (deg) | Cl | Cd | Cm | Cl/Cd
-8.5 | -0.3835 | 0.12099 | -0.0234 | -3.1697
-8 | -0.4102 | 0.1178 | -0.0207 | -3.4822
-7.5 | -0.4328 | 0.11471 | -0.0172 | -3.773
-7 | -0.4519 | 0.11039 | -0.0134 | -4.0937
-6 | -0.5131 | 0.10247 | -0.0106 | -5.0073
-5.5 | -0.5056 | 0.09573 | -0.0097 | -5.2815
-5 | -0.5214 | 0.09052 | -0.0083 | -5.7601
-4 | -0.494 | 0.08301 | 0.0208 | -5.9511
-3.5 | -0.556 | 0.07946 | 0.0341 | -6.9972
-1.5 | -0.3049 | 0.05082 | -0.0272 | -5.9996
-1 | -0.2472 | 0.04852 | -0.0278 | -5.0948
-0.5 | -0.1973 | 0.04683 | -0.0274 | -4.2131
0 | -0.1504 | 0.04582 | -0.0268 | -3.2824
0.5 | -0.1064 | 0.04559 | -0.026 | -2.3338
1 | -0.0629 | 0.04619 | -0.0249 | -1.3618
1.5 | -0.0198 | 0.04717 | -0.0245 | -0.41976
2.5 | 0.1328 | 0.05227 | -0.0361 | 2.5407
3 | 0.1885 | 0.05605 | -0.04 | 3.3631
3.5 | 0.2443 | 0.0603 | -0.0438 | 4.0514
4 | 0.297 | 0.06451 | -0.047 | 4.6039
4.5 | 0.3318 | 0.06748 | -0.0473 | 4.917
5 | 0.3695 | 0.0713 | -0.0484 | 5.1823
5.5 | 0.4143 | 0.07566 | -0.0504 | 5.4758
6 | 0.4447 | 0.07954 | -0.0508 | 5.5909
6.5 | 0.4773 | 0.08349 | -0.0514 | 5.7169
7 | 0.5226 | 0.08892 | -0.0537 | 5.8772
7.5 | 0.5406 | 0.09264 | -0.0531 | 5.8355
8 | 0.565 | 0.09683 | -0.0532 | 5.835
9 | 0.6348 | 0.10796 | -0.0562 | 5.88
9.5 | 0.6434 | 0.11176 | -0.0555 | 5.757
10 | 0.6747 | 0.11736 | -0.0568 | 5.749
10.5 | 0.6987 | 0.12331 | -0.0579 | 5.6662
11 | 0.717 | 0.12835 | -0.0585 | 5.5863
11.5 | 0.736 | 0.13432 | -0.0596 | 5.4795
12 | 0.7637 | 0.14081 | -0.0609 | 5.4236
12.5 | 0.8281 | 0.13891 | -0.056 | 5.9614
13 | 0.9151 | 0.13385 | -0.0491 | 6.8368
13.5 | 1.1722 | 0.08161 | -0.0132 | 14.3634
14 | 1.191 | 0.08796 | -0.0115 | 13.5402
14.5 | 1.1952 | 0.09636 | -0.0116 | 12.4035
15 | 1.1505 | 0.11098 | -0.0171 | 10.3667
15.5 | 1.1013 | 0.12866 | -0.0257 | 8.5598
16 | 0.9711 | 0.17285 | -0.0544 | 5.6182
16.5 | 0.9663 | 0.1868 | -0.0614 | 5.1729
17 | 0.9775 | 0.1985 | -0.0659 | 4.9244
17.5 | 0.9422 | 0.22371 | -0.0843 | 4.2117
18 | 0.9579 | 0.23136 | -0.0878 | 4.1403
18.5 | 0.9632 | 0.2378 | -0.0931 | 4.0505
19 | 0.99 | 0.24853 | -0.0953 | 3.9834
19.5 | 1.0025 | 0.25434 | -0.0995 | 3.9416

## 7. Re 50k Mach 0.50 (1)
BIGFOIL.COM POLAR EXPORT
NACA65-713 a=0.2
NACA65-713 a=0.2 |  |  |  | Cl Max: | 1.371 | at alpha= | 7.5 | deg
JavaFoil+Calcfoil stall+Eppler ext transition |  |  |  | L/D Max: | 35.441 | at alpha= | 5.5 | deg
Re: | 50000 |  |  | Cd Min: | 0.01878 | at alpha= | 0 | deg
Mach: | 0.5 |  |  | Cl=0 at alpha= | -3.7157 | deg
|  |  |  | @ Cl=0.1, Cd= | 0.045613
|  |  |  | @ Cl=0.4, Cd= | 0.032713
|  |  |  | @ Cl=0.6, Cd= | 0.023765
alpha (deg) | Cl | Cd | Cm | Cl/Cd
-20 | -0.913 | 0.44728 | -0.027 | -2.04
-19.5 | -0.885 | 0.42119 | -0.027 | -2.101
-19 | -0.857 | 0.41821 | -0.028 | -2.05
-18.5 | -0.83 | 0.41336 | -0.028 | -2.007
-18 | -0.8 | 0.36684 | -0.026 | -2.18
-17.5 | -0.772 | 0.36582 | -0.026 | -2.11
-17 | -0.744 | 0.36677 | -0.027 | -2.028
-16.5 | -0.716 | 0.36012 | -0.027 | -1.988
-16 | -0.688 | 0.35625 | -0.027 | -1.932
-15.5 | -0.66 | 0.34181 | -0.027 | -1.932
-15 | -0.633 | 0.33727 | -0.027 | -1.876
-14.5 | -0.604 | 0.32658 | -0.028 | -1.851
-14 | -0.575 | 0.30369 | -0.026 | -1.893
-13.5 | -0.547 | 0.28313 | -0.026 | -1.933
-13 | -0.519 | 0.28766 | -0.026 | -1.805
-12.5 | -0.491 | 0.28672 | -0.026 | -1.713
-12 | -0.463 | 0.28317 | -0.026 | -1.636
-11.5 | -0.435 | 0.29174 | -0.026 | -1.492
-11 | -0.407 | 0.26703 | -0.027 | -1.525
-10.5 | -0.379 | 0.27445 | -0.027 | -1.382
-10 | -0.351 | 0.22728 | -0.024 | -1.542
-9.5 | -0.323 | 0.22258 | -0.025 | -1.449
-9 | -0.295 | 0.22559 | -0.024 | -1.306
-8.5 | -0.267 | 0.2278 | -0.025 | -1.171
-8 | -0.239 | 0.22568 | -0.025 | -1.058
-7.5 | -0.211 | 0.21936 | -0.025 | -0.961
-7 | -0.183 | 0.21577 | -0.025 | -0.848
-6.5 | -0.155 | 0.17699 | -0.022 | -0.875
-6 | -0.127 | 0.17525 | -0.022 | -0.725
-5.5 | -0.099 | 0.1369 | -0.019 | -0.724
-5 | -0.086 | 0.10488 | -0.019 | -0.823
-4.5 | -0.074 | 0.06346 | -0.019 | -1.17
-4 | -0.029 | 0.05494 | -0.026 | -0.534
-3.5 | 0.022 | 0.05017 | -0.026 | 0.448
-3 | 0.077 | 0.04657 | -0.027 | 1.66
-2.5 | 0.133 | 0.04424 | -0.027 | 3.007
-2 | 0.189 | 0.04228 | -0.028 | 4.474
-1.5 | 0.245 | 0.04121 | -0.028 | 5.955
-1 | 0.302 | 0.0404 | -0.029 | 7.471
-0.5 | 0.358 | 0.03985 | -0.03 | 8.993
0 | 0.482 | 0.01878 | -0.031 | 25.662
0.5 | 0.543 | 0.01916 | -0.033 | 28.354
1 | 0.606 | 0.02425 | -0.068 | 24.999
1.5 | 0.669 | 0.02426 | -0.068 | 27.583
2 | 0.732 | 0.02493 | -0.069 | 29.352
2.5 | 0.794 | 0.02575 | -0.07 | 30.842
3 | 0.856 | 0.02664 | -0.07 | 32.136
3.5 | 0.918 | 0.02804 | -0.071 | 32.75
4 | 0.979 | 0.0292 | -0.071 | 33.541
4.5 | 1.041 | 0.03041 | -0.072 | 34.254
5 | 1.104 | 0.03175 | -0.073 | 34.762
5.5 | 1.169 | 0.03298 | -0.074 | 35.441
6 | 1.227 | 0.03474 | -0.075 | 35.319
6.5 | 1.278 | 0.03683 | -0.076 | 34.686
7 | 1.336 | 0.04114 | -0.078 | 32.462
7.5 | 1.371 | 0.04412 | -0.078 | 31.077
8 | 1.201 | 0.06456 | -0.034 | 18.601
8.5 | 1.204 | 0.0716 | -0.031 | 16.816
9 | 1.168 | 0.12057 | -0.03 | 9.686
9.5 | 1.013 | 0.10816 | -0.024 | 9.369
10 | 0.738 | 0.19472 | -0.029 | 3.788
10.5 | 0.763 | 0.19263 | -0.029 | 3.964
11 | 0.79 | 0.21835 | -0.035 | 3.619
11.5 | 0.816 | 0.26436 | -0.035 | 3.086
12 | 0.841 | 0.25307 | -0.036 | 3.325
12.5 | 0.868 | 0.28062 | -0.04 | 3.095

## 8. Re 50k Mach 0.50 (2)
BIGFOIL.COM POLAR EXPORT
NACA65-713 a=0.2
NACA65-713 a=0.2 |  |  |  | Cl Max: | 1.1126 | at alpha= | 20 | deg
XFOIL ncrit=9 |  |  |  | L/D Max: | 5.9244 | at alpha= | 13.5 | deg
Re: | 50000 |  |  | Cd Min: | 0.29415 | at alpha= | 20 | deg
Mach: | 0.5 |  |  | Cl=0 at alpha= | 1.5038 | deg
|  |  |  | @ Cl=0.1, Cd= | 0.058197
|  |  |  | @ Cl=0.4, Cd= | 0.080508
|  |  |  | @ Cl=0.6, Cd= | 0.10982
alpha (deg) | Cl | Cd | Cm | Cl/Cd
-20 | -0.5699 | 0.2561 | 0.0169 | -2.2253
-19.5 | -0.5436 | 0.24662 | 0.0123 | -2.2042
-19 | -0.5189 | 0.23918 | 0.0071 | -2.1695
-18.5 | -0.4964 | 0.23374 | 0.0013 | -2.1237
-18 | -0.4842 | 0.23522 | -0.0057 | -2.0585
-17.5 | -0.4493 | 0.21905 | -0.0091 | -2.0511
-17 | -0.4226 | 0.21039 | -0.0135 | -2.0087
-16.5 | -0.3999 | 0.20398 | -0.0185 | -1.9605
-16 | -0.3878 | 0.20295 | -0.0249 | -1.9108
-15.5 | -0.3577 | 0.19123 | -0.0287 | -1.8705
-15 | -0.3305 | 0.18248 | -0.0325 | -1.8112
-14.5 | -0.3144 | 0.17816 | -0.0377 | -1.7647
-14 | -0.2949 | 0.17104 | -0.0421 | -1.7242
-13.5 | -0.2696 | 0.16298 | -0.0452 | -1.6542
-13 | -0.2763 | 0.16386 | -0.0503 | -1.6862
-12.5 | -0.2447 | 0.15215 | -0.0501 | -1.6083
-12 | -0.27 | 0.15374 | -0.0479 | -1.7562
-11.5 | -0.2778 | 0.14949 | -0.0426 | -1.8583
-11 | -0.2926 | 0.1475 | -0.038 | -1.9837
-10.5 | -0.3325 | 0.14991 | -0.0356 | -2.218
-10 | -0.3208 | 0.14215 | -0.0311 | -2.2568
-9.5 | -0.3621 | 0.14367 | -0.0296 | -2.5204
-9 | -0.3523 | 0.13644 | -0.0256 | -2.5821
-8.5 | -0.3605 | 0.13208 | -0.0227 | -2.7294
-8 | -0.3769 | 0.12847 | -0.02 | -2.9338
-7.5 | -0.3712 | 0.12309 | -0.023 | -3.0157
-7 | -0.3582 | 0.11684 | -0.0248 | -3.0657
-6.5 | -0.3691 | 0.11268 | -0.0237 | -3.2756
-6 | -0.3513 | 0.10636 | -0.0208 | -3.3029
-5.5 | -0.3161 | 0.10068 | -0.0146 | -3.1397
-3.5 | -0.2096 | 0.08125 | -0.0047 | -2.5797
-3 | -0.3311 | 0.08018 | 0.01 | -4.1295
-1.5 | -0.4013 | 0.05896 | -0.0216 | -6.8063
0.5 | -0.1578 | 0.05085 | -0.0289 | -3.1032
1 | -0.0898 | 0.05182 | -0.0311 | -1.7329
1.5 | -0.0006 | 0.05497 | -0.0365 | -0.010915
2 | 0.0776 | 0.05806 | -0.0415 | 1.3365
2.5 | 0.1447 | 0.05847 | -0.0442 | 2.4748
3 | 0.2019 | 0.06237 | -0.0458 | 3.2371
3.5 | 0.2461 | 0.06568 | -0.0467 | 3.747
4 | 0.2889 | 0.06947 | -0.0477 | 4.1586
4.5 | 0.3482 | 0.07485 | -0.0511 | 4.652
5 | 0.3718 | 0.07761 | -0.0498 | 4.7906
5.5 | 0.4187 | 0.08243 | -0.0517 | 5.0795
6 | 0.4563 | 0.08721 | -0.0528 | 5.2322
6.5 | 0.4798 | 0.09087 | -0.0523 | 5.2801
7 | 0.5141 | 0.09554 | -0.0531 | 5.381
7.5 | 0.5527 | 0.10101 | -0.0546 | 5.4717
8 | 0.5873 | 0.10671 | -0.056 | 5.5037
8.5 | 0.6046 | 0.11095 | -0.0557 | 5.4493
9 | 0.6308 | 0.11599 | -0.0564 | 5.4384
9.5 | 0.6752 | 0.12325 | -0.0588 | 5.4783
10 | 0.6856 | 0.1277 | -0.0589 | 5.3688
10.5 | 0.7194 | 0.13414 | -0.0605 | 5.3631
11 | 0.7353 | 0.13979 | -0.0615 | 5.26
12 | 0.8254 | 0.14747 | -0.0594 | 5.5971
12.5 | 0.8638 | 0.15067 | -0.0578 | 5.7331
13 | 0.9012 | 0.15393 | -0.0559 | 5.8546
13.5 | 0.9312 | 0.15718 | -0.0542 | 5.9244
14 | 0.9501 | 0.16304 | -0.0549 | 5.8274
14.5 | 0.9653 | 0.17103 | -0.0572 | 5.644
15 | 0.9731 | 0.18159 | -0.0621 | 5.3588
15.5 | 0.9698 | 0.19387 | -0.0698 | 5.0023
16 | 0.9911 | 0.20388 | -0.0734 | 4.8612
16.5 | 0.9985 | 0.21525 | -0.0801 | 4.6388
17 | 1.0021 | 0.22739 | -0.0883 | 4.407
17.5 | 1.0111 | 0.24636 | -0.0992 | 4.1042
18 | 1.0216 | 0.25325 | -0.1054 | 4.034
18.5 | 1.0501 | 0.26549 | -0.1089 | 3.9553
19 | 1.0612 | 0.27137 | -0.1152 | 3.9105
19.5 | 1.0826 | 0.28092 | -0.12 | 3.8538
20 | 1.1126 | 0.29415 | -0.1234 | 3.7824

## 9. Re 100k Mach 0.00 (1)
BIGFOIL.COM POLAR EXPORT
NACA65-713 a=0.2
NACA65-713 a=0.2 |  |  |  | Cl Max: | 1.393 | at alpha= | 9.5 | deg
JavaFoil+Calcfoil stall+Eppler ext transition |  |  |  | L/D Max: | 55.181 | at alpha= | 6.5 | deg
Re: | 100000 |  |  | Cd Min: | 0.01139 | at alpha= | 0 | deg
Mach: | 0 |  |  | Cl=0 at alpha= | -3.7128 | deg
|  |  |  | @ Cl=0.1, Cd= | 0.037703
|  |  |  | @ Cl=0.4, Cd= | 0.017168
|  |  |  | @ Cl=0.6, Cd= | 0.015368
alpha (deg) | Cl | Cd | Cm | Cl/Cd
-16.5 | -0.331 | 0.24055 | -0.016 | -1.374
-16 | -0.342 | 0.22076 | -0.015 | -1.55
-15.5 | -0.354 | 0.20409 | -0.016 | -1.733
-15 | -0.365 | 0.19785 | -0.016 | -1.844
-14.5 | -0.375 | 0.21085 | -0.015 | -1.78
-14 | -0.385 | 0.1979 | -0.016 | -1.945
-13.5 | -0.394 | 0.17953 | -0.015 | -2.193
-13 | -0.401 | 0.17743 | -0.015 | -2.26
-12.5 | -0.407 | 0.16049 | -0.015 | -2.533
-12 | -0.41 | 0.14967 | -0.015 | -2.741
-11.5 | -0.411 | 0.13345 | -0.015 | -3.083
-11 | -0.41 | 0.11813 | -0.016 | -3.472
-10.5 | -0.406 | 0.1059 | -0.015 | -3.83
-10 | -0.398 | 0.09918 | -0.015 | -4.011
-9.5 | -0.386 | 0.09242 | -0.016 | -4.18
-9 | -0.371 | 0.08358 | -0.016 | -4.439
-8.5 | -0.352 | 0.07753 | -0.016 | -4.539
-8 | -0.329 | 0.07093 | -0.017 | -4.635
-7.5 | -0.302 | 0.06569 | -0.017 | -4.594
-7 | -0.271 | 0.06078 | -0.018 | -4.46
-6.5 | -0.237 | 0.05684 | -0.021 | -4.171
-6 | -0.2 | 0.05356 | -0.021 | -3.73
-5.5 | -0.16 | 0.04978 | -0.023 | -3.211
-5 | -0.117 | 0.04658 | -0.023 | -2.52
-4.5 | -0.073 | 0.0444 | -0.024 | -1.643
-4 | -0.027 | 0.04204 | -0.024 | -0.642
-3.5 | 0.02 | 0.04015 | -0.024 | 0.5
-3 | 0.068 | 0.03861 | -0.025 | 1.761
-2.5 | 0.116 | 0.03725 | -0.025 | 3.122
-2 | 0.165 | 0.03611 | -0.026 | 4.565
-1.5 | 0.213 | 0.03533 | -0.026 | 6.042
-1 | 0.262 | 0.03474 | -0.027 | 7.545
-0.5 | 0.311 | 0.03431 | -0.028 | 9.068
0 | 0.43 | 0.01139 | -0.03 | 37.773
0.5 | 0.486 | 0.01596 | -0.061 | 30.445
1 | 0.542 | 0.01619 | -0.061 | 33.474
1.5 | 0.598 | 0.01536 | -0.062 | 38.924
2 | 0.654 | 0.01558 | -0.062 | 41.958
2.5 | 0.709 | 0.01597 | -0.063 | 44.416
3 | 0.765 | 0.01643 | -0.063 | 46.561
3.5 | 0.82 | 0.0169 | -0.064 | 48.539
4 | 0.875 | 0.01746 | -0.064 | 50.119
4.5 | 0.93 | 0.01803 | -0.065 | 51.584
5 | 0.985 | 0.01853 | -0.066 | 53.13
5.5 | 1.039 | 0.01923 | -0.066 | 54.065
6 | 1.092 | 0.01995 | -0.067 | 54.75
6.5 | 1.146 | 0.02078 | -0.068 | 55.181
7 | 1.197 | 0.02184 | -0.069 | 54.818
7.5 | 1.244 | 0.02347 | -0.069 | 53.007
8 | 1.289 | 0.02934 | -0.07 | 43.935
8.5 | 1.328 | 0.03097 | -0.07 | 42.894
9 | 1.363 | 0.0327 | -0.071 | 41.688
9.5 | 1.393 | 0.03453 | -0.071 | 40.352
10 | 1.208 | 0.06911 | -0.031 | 17.473
10.5 | 1.223 | 0.07447 | -0.029 | 16.419
11 | 1.233 | 0.07902 | -0.028 | 15.604
11.5 | 1.238 | 0.08591 | -0.028 | 14.408
12 | 1.237 | 0.09156 | -0.028 | 13.511
12.5 | 1.23 | 0.09845 | -0.028 | 12.495
13 | 1.218 | 0.10512 | -0.027 | 11.582
13.5 | 1.2 | 0.11633 | -0.026 | 10.316
14 | 1.178 | 0.12305 | -0.025 | 9.57
14.5 | 1.151 | 0.13171 | -0.024 | 8.738

## 10. Re 100k Mach 0.00 (2)
BIGFOIL.COM POLAR EXPORT
NACA65-713 a=0.2
NACA65-713 a=0.2 |  |  |  | Cl Max: | 1.3255 | at alpha= | 10.5 | deg
XFOIL ncrit=9 |  |  |  | L/D Max: | 47.3372 | at alpha= | 9.5 | deg
Re: | 100000 |  |  | Cd Min: | 0.23109 | at alpha= | -20 | deg
Mach: | 0 |  |  | Cl=0 at alpha= | -3.4686 | deg
|  |  |  | @ Cl=0.1, Cd= | 0.0365
|  |  |  | @ Cl=0.4, Cd= | 0.030964
|  |  |  | @ Cl=0.6, Cd= | 0.037812
alpha (deg) | Cl | Cd | Cm | Cl/Cd
-20 | -0.5337 | 0.23109 | 0.0182 | -2.3095
-19.5 | -0.517 | 0.22699 | 0.0131 | -2.2776
-19 | -0.5072 | 0.22642 | 0.007 | -2.2401
-18.5 | -0.4823 | 0.21485 | 0.0043 | -2.2448
-18 | -0.4612 | 0.20684 | 0.0014 | -2.2297
-17.5 | -0.4421 | 0.20045 | -0.0023 | -2.2055
-17 | -0.4237 | 0.19427 | -0.0062 | -2.181
-16.5 | -0.4062 | 0.18828 | -0.0102 | -2.1574
-16 | -0.3924 | 0.18389 | -0.0152 | -2.1339
-15.5 | -0.3868 | 0.18177 | -0.0208 | -2.128
-15 | -0.383 | 0.1789 | -0.0266 | -2.1409
-14.5 | -0.3407 | 0.16289 | -0.0258 | -2.0916
-14 | -0.3226 | 0.15616 | -0.0288 | -2.0658
-13.5 | -0.3074 | 0.15014 | -0.0327 | -2.0474
-13 | -0.3017 | 0.1464 | -0.0386 | -2.0608
-12.5 | -0.3021 | 0.14333 | -0.0455 | -2.1077
-12 | -0.2711 | 0.13126 | -0.0454 | -2.0654
-11.5 | -0.2569 | 0.12513 | -0.0468 | -2.0531
-11 | -0.2904 | 0.12576 | -0.0397 | -2.3092
-10.5 | -0.2665 | 0.11849 | -0.0478 | -2.2491
-10 | -0.2475 | 0.11237 | -0.0647 | -2.2025
-9.5 | -0.2056 | 0.10084 | -0.0713 | -2.0389
-9 | -0.1648 | 0.09249 | -0.0795 | -1.7818
-8.5 | -0.1595 | 0.08625 | -0.0952 | -1.8493
-8 | -0.1327 | 0.07804 | -0.0972 | -1.7004
-7.5 | -0.1336 | 0.07327 | -0.1002 | -1.8234
-7 | -0.1552 | 0.07327 | -0.1033 | -2.1182
-6.5 | -0.1305 | 0.06389 | -0.1011 | -2.0426
-6 | -0.1301 | 0.06088 | -0.0998 | -2.137
-5.5 | -0.118 | 0.05826 | -0.0969 | -2.0254
-5 | -0.0852 | 0.05162 | -0.0966 | -1.6505
-4.5 | -0.0755 | 0.0488 | -0.0923 | -1.5471
-2.5 | 0.0709 | 0.03791 | -0.0797 | 1.8702
-2 | 0.1446 | 0.03434 | -0.0816 | 4.2108
-1.5 | 0.1713 | 0.03403 | -0.0775 | 5.0338
-1 | 0.2021 | 0.03401 | -0.074 | 5.9424
-0.5 | 0.2745 | 0.03244 | -0.0755 | 8.4618
0 | 0.2972 | 0.03304 | -0.0713 | 8.9952
0.5 | 0.4611 | 0.02973 | -0.0865 | 15.5096
1 | 0.4206 | 0.03238 | -0.0737 | 12.9895
1.5 | 0.4761 | 0.03273 | -0.0735 | 14.5463
2 | 0.5002 | 0.03416 | -0.0696 | 14.6429
2.5 | 0.531 | 0.0355 | -0.0667 | 14.9577
3 | 0.5667 | 0.03674 | -0.0646 | 15.4246
4 | 0.6434 | 0.03921 | -0.0611 | 16.4091
5.5 | 0.8163 | 0.03935 | -0.0603 | 20.7446
6 | 0.8571 | 0.04017 | -0.0585 | 21.3368
7 | 0.8856 | 0.04598 | -0.0523 | 19.2605
7.5 | 0.9711 | 0.04314 | -0.0528 | 22.5104
9 | 1.0927 | 0.04452 | -0.047 | 24.544
9.5 | 1.3084 | 0.02764 | -0.0533 | 47.3372
10 | 1.3184 | 0.02818 | -0.0467 | 46.785
10.5 | 1.3255 | 0.02933 | -0.0408 | 45.1926
11 | 1.3131 | 0.0324 | -0.0346 | 40.5278
11.5 | 1.2814 | 0.03784 | -0.029 | 33.8636
12 | 1.2302 | 0.04654 | -0.0246 | 26.4332
12.5 | 1.1895 | 0.05582 | -0.0223 | 21.3096
13 | 1.1763 | 0.06267 | -0.0205 | 18.7697
13.5 | 1.1948 | 0.06599 | -0.0179 | 18.1058
14 | 1.2375 | 0.06747 | -0.0149 | 18.3415
14.5 | 1.3038 | 0.06951 | -0.0124 | 18.757
15 | 1.318 | 0.07562 | -0.0113 | 17.4293
15.5 | 1.3157 | 0.08308 | -0.0109 | 15.8365

## 11. Re 100k Mach 0.10 (1)
BIGFOIL.COM POLAR EXPORT
NACA65-713 a=0.2
NACA65-713 a=0.2 |  |  |  | Cl Max: | 1.367 | at alpha= | 9 | deg
JavaFoil+Calcfoil stall+Eppler ext transition |  |  |  | L/D Max: | 54.991 | at alpha= | 6.5 | deg
Re: | 100000 |  |  | Cd Min: | 0.01146 | at alpha= | 0 | deg
Mach: | 0.1 |  |  | Cl=0 at alpha= | -3.7128 | deg
|  |  |  | @ Cl=0.1, Cd= | 0.037819
|  |  |  | @ Cl=0.4, Cd= | 0.017613
|  |  |  | @ Cl=0.6, Cd= | 0.015337
alpha (deg) | Cl | Cd | Cm | Cl/Cd
-16 | -0.301 | 0.23088 | -0.016 | -1.303
-15.5 | -0.314 | 0.21281 | -0.016 | -1.477
-15 | -0.328 | 0.20653 | -0.016 | -1.587
-14.5 | -0.341 | 0.19079 | -0.016 | -1.786
-14 | -0.353 | 0.21453 | -0.016 | -1.645
-13.5 | -0.364 | 0.19412 | -0.016 | -1.877
-13 | -0.374 | 0.18736 | -0.015 | -1.999
-12.5 | -0.383 | 0.17361 | -0.015 | -2.206
-12 | -0.389 | 0.15658 | -0.015 | -2.487
-11.5 | -0.394 | 0.14055 | -0.015 | -2.801
-11 | -0.395 | 0.12202 | -0.016 | -3.237
-10.5 | -0.393 | 0.11053 | -0.016 | -3.557
-10 | -0.388 | 0.10212 | -0.016 | -3.798
-9.5 | -0.379 | 0.09496 | -0.016 | -3.987
-9 | -0.365 | 0.08575 | -0.016 | -4.26
-8.5 | -0.348 | 0.07873 | -0.016 | -4.418
-8 | -0.326 | 0.07234 | -0.017 | -4.507
-7.5 | -0.3 | 0.06679 | -0.017 | -4.494
-7 | -0.27 | 0.06154 | -0.018 | -4.392
-6.5 | -0.237 | 0.05684 | -0.02 | -4.166
-6 | -0.2 | 0.05368 | -0.02 | -3.723
-5.5 | -0.16 | 0.04968 | -0.023 | -3.224
-5 | -0.118 | 0.04704 | -0.024 | -2.502
-4.5 | -0.073 | 0.04471 | -0.024 | -1.637
-4 | -0.027 | 0.04208 | -0.024 | -0.644
-3.5 | 0.02 | 0.04029 | -0.024 | 0.501
-3 | 0.068 | 0.03872 | -0.025 | 1.764
-2.5 | 0.117 | 0.03734 | -0.025 | 3.129
-2 | 0.166 | 0.03611 | -0.026 | 4.586
-1.5 | 0.214 | 0.03534 | -0.026 | 6.069
-1 | 0.263 | 0.03477 | -0.027 | 7.577
-0.5 | 0.313 | 0.03434 | -0.028 | 9.107
0 | 0.432 | 0.01146 | -0.03 | 37.718
0.5 | 0.488 | 0.01604 | -0.061 | 30.423
1 | 0.545 | 0.01628 | -0.062 | 33.449
1.5 | 0.601 | 0.01532 | -0.062 | 39.203
2 | 0.656 | 0.01567 | -0.062 | 41.901
2.5 | 0.713 | 0.01605 | -0.063 | 44.398
3 | 0.769 | 0.01652 | -0.064 | 46.529
3.5 | 0.824 | 0.01703 | -0.064 | 48.368
4 | 0.879 | 0.01757 | -0.065 | 50.027
4.5 | 0.934 | 0.01814 | -0.065 | 51.488
5 | 0.989 | 0.01866 | -0.066 | 52.983
5.5 | 1.044 | 0.01935 | -0.067 | 53.958
6 | 1.097 | 0.0201 | -0.067 | 54.593
6.5 | 1.152 | 0.02094 | -0.068 | 54.991
7 | 1.202 | 0.02204 | -0.069 | 54.555
7.5 | 1.249 | 0.02367 | -0.069 | 52.762
8 | 1.294 | 0.02964 | -0.07 | 43.657
8.5 | 1.333 | 0.03126 | -0.071 | 42.649
9 | 1.367 | 0.03312 | -0.071 | 41.283
9.5 | 1.191 | 0.06456 | -0.036 | 18.452
10 | 1.21 | 0.06968 | -0.031 | 17.365
10.5 | 1.224 | 0.07462 | -0.03 | 16.407
11 | 1.233 | 0.0804 | -0.029 | 15.331
11.5 | 1.235 | 0.08628 | -0.028 | 14.314
12 | 1.232 | 0.0921 | -0.028 | 13.373
12.5 | 1.222 | 0.09956 | -0.027 | 12.27
13 | 1.206 | 0.10805 | -0.027 | 11.16
13.5 | 1.184 | 0.11869 | -0.025 | 9.976
14 | 1.157 | 0.1238 | -0.025 | 9.35

## 12. Re 100k Mach 0.10 (2)
BIGFOIL.COM POLAR EXPORT
NACA65-713 a=0.2
NACA65-713 a=0.2 |  |  |  | Cl Max: | 0.7707 | at alpha= | 5.5 | deg
XFOIL ncrit=9 |  |  |  | L/D Max: | 18.1128 | at alpha= | 5.5 | deg
Re: | 100000 |  |  | Cd Min: | 0.2317 | at alpha= | -20 | deg
Mach: | 0.1 |  |  | Cl=0 at alpha= | -2.492 | deg
|  |  |  | @ Cl=0.1, Cd= | 0.033653
|  |  |  | @ Cl=0.4, Cd= | 0.032909
|  |  |  | @ Cl=0.6, Cd= | 0.037732
alpha (deg) | Cl | Cd | Cm | Cl/Cd
-20 | -0.5348 | 0.2317 | 0.0183 | -2.3082
-19.5 | -0.5183 | 0.22797 | 0.013 | -2.2735
-18.5 | -0.4818 | 0.21472 | 0.0046 | -2.2439
-18 | -0.4613 | 0.20722 | 0.0015 | -2.2261
-17.5 | -0.4421 | 0.20086 | -0.0023 | -2.201
-17 | -0.4235 | 0.19467 | -0.0063 | -2.1755
-16.5 | -0.4058 | 0.1887 | -0.0104 | -2.1505
-16 | -0.3928 | 0.18472 | -0.0156 | -2.1265
-15.5 | -0.3876 | 0.1827 | -0.0212 | -2.1215
-15 | -0.3719 | 0.17507 | -0.0252 | -2.1243
-14.5 | -0.3388 | 0.16308 | -0.026 | -2.0775
-14 | -0.321 | 0.15643 | -0.0291 | -2.052
-13.5 | -0.3059 | 0.15049 | -0.0332 | -2.0327
-13 | -0.3017 | 0.14721 | -0.0394 | -2.0495
-12.5 | -0.3015 | 0.14403 | -0.0462 | -2.0933
-12 | -0.2671 | 0.13131 | -0.0455 | -2.0341
-11.5 | -0.2556 | 0.12563 | -0.0469 | -2.0345
-11 | -0.2921 | 0.1267 | -0.0391 | -2.3054
-10.5 | -0.2617 | 0.11859 | -0.0492 | -2.2068
-10 | -0.2444 | 0.11283 | -0.067 | -2.1661
-9.5 | -0.1979 | 0.10083 | -0.0713 | -1.9627
-9 | -0.1589 | 0.09257 | -0.0807 | -1.7165
-8.5 | -0.1591 | 0.08688 | -0.0969 | -1.8313
-8 | -0.1244 | 0.07841 | -0.0969 | -1.5865
-7.5 | -0.1303 | 0.07371 | -0.1009 | -1.7677
-7 | -0.1513 | 0.07225 | -0.1041 | -2.0941
-6.5 | -0.1269 | 0.06427 | -0.1015 | -1.9745
-6 | -0.1274 | 0.061 | -0.1003 | -2.0885
-5.5 | -0.1174 | 0.05847 | -0.0974 | -2.0079
-5 | -0.095 | 0.05299 | -0.0955 | -1.7928
-4.5 | -0.074 | 0.04903 | -0.0929 | -1.5093
-4 | -0.0672 | 0.04658 | -0.0879 | -1.4427
-2.5 | -0.002 | 0.0254 | -0.0713 | -0.07874
-2 | 0.1227 | 0.03549 | -0.0793 | 3.4573
-1.5 | 0.173 | 0.03416 | -0.078 | 5.0644
-1 | 0.2011 | 0.03431 | -0.0741 | 5.8613
-0.5 | 0.2442 | 0.03373 | -0.0722 | 7.2398
0 | 0.3009 | 0.03311 | -0.0719 | 9.0879
1 | 0.4044 | 0.0329 | -0.0715 | 12.2918
1.5 | 0.4598 | 0.03344 | -0.0715 | 13.75
2 | 0.5061 | 0.03417 | -0.0702 | 14.8112
2.5 | 0.5362 | 0.03551 | -0.0672 | 15.1
3 | 0.5716 | 0.03676 | -0.0649 | 15.5495
3.5 | 0.6087 | 0.03803 | -0.063 | 16.0058
5.5 | 0.7707 | 0.04255 | -0.0568 | 18.1128

## 13. Re 100k Mach 0.25 (1)
BIGFOIL.COM POLAR EXPORT
NACA65-713 a=0.2
NACA65-713 a=0.2 |  |  |  | Cl Max: | 1.387 | at alpha= | 9 | deg
JavaFoil+Calcfoil stall+Eppler ext transition |  |  |  | L/D Max: | 53.803 | at alpha= | 6.5 | deg
Re: | 100000 |  |  | Cd Min: | 0.0118 | at alpha= | 0 | deg
Mach: | 0.25 |  |  | Cl=0 at alpha= | -3.7143 | deg
|  |  |  | @ Cl=0.1, Cd= | 0.038178
|  |  |  | @ Cl=0.4, Cd= | 0.01984
|  |  |  | @ Cl=0.6, Cd= | 0.015985
alpha (deg) | Cl | Cd | Cm | Cl/Cd
-14 | -0.06 | 0.26021 | -0.018 | -0.232
-13.5 | -0.057 | 0.21814 | -0.018 | -0.263
-13 | -0.054 | 0.19748 | -0.018 | -0.276
-12.5 | -0.148 | 0.18443 | -0.017 | -0.804
-12 | -0.192 | 0.16761 | -0.017 | -1.147
-11.5 | -0.228 | 0.25174 | -0.017 | -0.905
-11 | -0.257 | 0.13853 | -0.017 | -1.858
-10.5 | -0.281 | 0.15834 | -0.017 | -1.776
-10 | -0.299 | 0.135 | -0.017 | -2.214
-9.5 | -0.31 | 0.11974 | -0.017 | -2.59
-9 | -0.315 | 0.10354 | -0.017 | -3.038
-8.5 | -0.312 | 0.09127 | -0.016 | -3.416
-8 | -0.302 | 0.08569 | -0.016 | -3.523
-7.5 | -0.285 | 0.07269 | -0.017 | -3.924
-7 | -0.262 | 0.06623 | -0.017 | -3.958
-6.5 | -0.233 | 0.06053 | -0.018 | -3.853
-6 | -0.199 | 0.05684 | -0.018 | -3.506
-5.5 | -0.161 | 0.05186 | -0.023 | -3.107
-5 | -0.119 | 0.04789 | -0.024 | -2.491
-4.5 | -0.075 | 0.0459 | -0.024 | -1.624
-4 | -0.028 | 0.04299 | -0.025 | -0.644
-3.5 | 0.021 | 0.04079 | -0.025 | 0.507
-3 | 0.07 | 0.03888 | -0.025 | 1.802
-2.5 | 0.12 | 0.03771 | -0.026 | 3.18
-2 | 0.17 | 0.03642 | -0.026 | 4.669
-1.5 | 0.22 | 0.03567 | -0.027 | 6.174
-1 | 0.271 | 0.03501 | -0.027 | 7.729
-0.5 | 0.321 | 0.03461 | -0.029 | 9.281
0 | 0.443 | 0.0118 | -0.03 | 37.554
0.5 | 0.5 | 0.01641 | -0.063 | 30.466
1 | 0.558 | 0.01668 | -0.063 | 33.47
1.5 | 0.616 | 0.01572 | -0.064 | 39.149
2 | 0.673 | 0.01612 | -0.064 | 41.752
2.5 | 0.73 | 0.01654 | -0.065 | 44.162
3 | 0.787 | 0.01702 | -0.065 | 46.259
3.5 | 0.844 | 0.01755 | -0.066 | 48.079
4 | 0.901 | 0.01816 | -0.066 | 49.599
4.5 | 0.957 | 0.01867 | -0.067 | 51.265
5 | 1.013 | 0.0194 | -0.067 | 52.227
5.5 | 1.071 | 0.02014 | -0.068 | 53.163
6 | 1.125 | 0.02094 | -0.069 | 53.733
6.5 | 1.18 | 0.02193 | -0.07 | 53.803
7 | 1.23 | 0.02317 | -0.071 | 53.071
7.5 | 1.278 | 0.02963 | -0.071 | 43.125
8 | 1.32 | 0.03136 | -0.072 | 42.075
8.5 | 1.357 | 0.03315 | -0.072 | 40.92
9 | 1.387 | 0.03514 | -0.073 | 39.477
9.5 | 1.204 | 0.06637 | -0.032 | 18.146
10 | 1.219 | 0.0719 | -0.03 | 16.953
10.5 | 1.223 | 0.07734 | -0.028 | 15.819
11 | 1.219 | 0.08474 | -0.028 | 14.389
11.5 | 1.205 | 0.09209 | -0.027 | 13.087
12 | 1.181 | 0.0988 | -0.027 | 11.953
12.5 | 1.146 | 0.10908 | -0.025 | 10.505
13 | 1.101 | 0.11881 | -0.025 | 9.264
13.5 | 1.045 | 0.13157 | -0.022 | 7.946
14 | 0.981 | 0.14929 | -0.017 | 6.571

## 14. Re 100k Mach 0.25 (2)
BIGFOIL.COM POLAR EXPORT
NACA65-713 a=0.2
NACA65-713 a=0.2 |  |  |  | Cl Max: | 1.2957 | at alpha= | 10.5 | deg
XFOIL ncrit=9 |  |  |  | L/D Max: | 37.9663 | at alpha= | 10 | deg
Re: | 100000 |  |  | Cd Min: | 0.23558 | at alpha= | -20 | deg
Mach: | 0.25 |  |  | Cl=0 at alpha= | -2.786 | deg
|  |  |  | @ Cl=0.1, Cd= | 0.037435
|  |  |  | @ Cl=0.4, Cd= | 0.033717
|  |  |  | @ Cl=0.6, Cd= | 0.04068
alpha (deg) | Cl | Cd | Cm | Cl/Cd
-20 | -0.541 | 0.23558 | 0.0186 | -2.2965
-19.5 | -0.5273 | 0.23427 | 0.0123 | -2.2508
-19 | -0.507 | 0.22625 | 0.0081 | -2.2409
-18.5 | -0.4824 | 0.21618 | 0.0054 | -2.2315
-18 | -0.4624 | 0.20957 | 0.0015 | -2.2064
-17.5 | -0.4424 | 0.20319 | -0.0027 | -2.1773
-17 | -0.4229 | 0.19696 | -0.007 | -2.1471
-16.5 | -0.4052 | 0.19158 | -0.0117 | -2.115
-16 | -0.3968 | 0.18981 | -0.0178 | -2.0905
-15.5 | -0.3917 | 0.1877 | -0.0235 | -2.0868
-15 | -0.3508 | 0.17143 | -0.0239 | -2.0463
-14.5 | -0.3304 | 0.16439 | -0.0272 | -2.0099
-14 | -0.313 | 0.15805 | -0.0311 | -1.9804
-13.5 | -0.3007 | 0.15343 | -0.0363 | -1.9599
-13 | -0.3017 | 0.15156 | -0.0435 | -1.9906
-12.5 | -0.2745 | 0.14041 | -0.0454 | -1.955
-12 | -0.2519 | 0.13256 | -0.0468 | -1.9003
-11.5 | -0.2631 | 0.13035 | -0.0443 | -2.0184
-11 | -0.2652 | 0.12683 | -0.0453 | -2.091
-10.5 | -0.243 | 0.12075 | -0.0597 | -2.0124
-10 | -0.2094 | 0.11052 | -0.0701 | -1.8947
-9.5 | -0.164 | 0.10107 | -0.0755 | -1.6226
-9 | -0.1422 | 0.09461 | -0.0886 | -1.503
-8.5 | -0.1161 | 0.08625 | -0.0942 | -1.3461
-8 | -0.1009 | 0.08034 | -0.0994 | -1.2559
-7.5 | -0.1314 | 0.0781 | -0.1056 | -1.6825
-7 | -0.1087 | 0.07017 | -0.1049 | -1.5491
-6.5 | -0.1141 | 0.06732 | -0.1052 | -1.6949
-6 | -0.108 | 0.06202 | -0.103 | -1.7414
-5.5 | -0.1072 | 0.05901 | -0.1003 | -1.8166
-5 | -0.1006 | 0.05574 | -0.0964 | -1.8048
-4 | -0.0602 | 0.04761 | -0.0908 | -1.2644
-3 | -0.0547 | 0.04255 | -0.0779 | -1.2855
-2.5 | 0.0731 | 0.03853 | -0.0836 | 1.8972
-2 | 0.0993 | 0.03745 | -0.0784 | 2.6515
-1.5 | 0.1341 | 0.03671 | -0.0749 | 3.653
-1 | 0.2133 | 0.03498 | -0.077 | 6.0978
-0.5 | 0.2365 | 0.03501 | -0.0724 | 6.7552
0 | 0.2663 | 0.03545 | -0.0685 | 7.512
1 | 0.4175 | 0.03349 | -0.0733 | 12.4664
1.5 | 0.4396 | 0.03489 | -0.0688 | 12.5996
2 | 0.4707 | 0.03629 | -0.0659 | 12.9705
2.5 | 0.5073 | 0.03764 | -0.0637 | 13.4777
3 | 0.5469 | 0.03893 | -0.0619 | 14.0483
3.5 | 0.5868 | 0.0403 | -0.0603 | 14.5608
4 | 0.6292 | 0.04152 | -0.0589 | 15.1541
4.5 | 0.6709 | 0.0428 | -0.0575 | 15.6752
5.5 | 0.7534 | 0.04546 | -0.0546 | 16.5728
7 | 0.8729 | 0.04979 | -0.0501 | 17.5316
7.5 | 0.8932 | 0.05287 | -0.048 | 16.8943
8.5 | 0.9342 | 0.05939 | -0.0445 | 15.7299
9 | 1.0293 | 0.05501 | -0.0433 | 18.7111
9.5 | 1.2497 | 0.03522 | -0.043 | 35.4827
10 | 1.2844 | 0.03383 | -0.0381 | 37.9663
10.5 | 1.2957 | 0.03516 | -0.0331 | 36.8515
11 | 1.2824 | 0.03903 | -0.028 | 32.8568
11.5 | 1.2453 | 0.04597 | -0.0239 | 27.0894
12 | 1.1961 | 0.05581 | -0.0217 | 21.4316
12.5 | 1.1644 | 0.06503 | -0.0207 | 17.9056
13 | 1.1612 | 0.07113 | -0.019 | 16.325
13.5 | 1.1923 | 0.07329 | -0.0155 | 16.2682
14 | 1.2339 | 0.07569 | -0.0121 | 16.302
14.5 | 1.2626 | 0.08057 | -0.0104 | 15.6708
15 | 1.2621 | 0.08892 | -0.0105 | 14.1937
15.5 | 1.2376 | 0.09953 | -0.013 | 12.4344

## 15. Re 100k Mach 0.50 (1)
BIGFOIL.COM POLAR EXPORT
NACA65-713 a=0.2
NACA65-713 a=0.2 |  |  |  | Cl Max: | 1.377 | at alpha= | 7.5 | deg
JavaFoil+Calcfoil stall+Eppler ext transition |  |  |  | L/D Max: | 49.494 | at alpha= | 5.5 | deg
Re: | 100000 |  |  | Cd Min: | 0.01348 | at alpha= | 0 | deg
Mach: | 0.5 |  |  | Cl=0 at alpha= | -3.7157 | deg
|  |  |  | @ Cl=0.1, Cd= | 0.040688
|  |  |  | @ Cl=0.4, Cd= | 0.028765
|  |  |  | @ Cl=0.6, Cd= | 0.018309
alpha (deg) | Cl | Cd | Cm | Cl/Cd
-20 | -0.913 | 0.34686 | -0.027 | -2.631
-19.5 | -0.885 | 0.32701 | -0.027 | -2.706
-19 | -0.857 | 0.32346 | -0.028 | -2.65
-18.5 | -0.83 | 0.31863 | -0.028 | -2.604
-18 | -0.8 | 0.29646 | -0.026 | -2.698
-17.5 | -0.772 | 0.29574 | -0.026 | -2.61
-17 | -0.744 | 0.28285 | -0.027 | -2.63
-16.5 | -0.716 | 0.27687 | -0.027 | -2.586
-16 | -0.688 | 0.27287 | -0.027 | -2.522
-15.5 | -0.66 | 0.26155 | -0.027 | -2.525
-15 | -0.633 | 0.25716 | -0.027 | -2.46
-14.5 | -0.605 | 0.26168 | -0.028 | -2.31
-14 | -0.575 | 0.23133 | -0.026 | -2.486
-13.5 | -0.547 | 0.21684 | -0.026 | -2.523
-13 | -0.519 | 0.23127 | -0.026 | -2.245
-12.5 | -0.491 | 0.22752 | -0.026 | -2.159
-12 | -0.463 | 0.22429 | -0.027 | -2.065
-11.5 | -0.435 | 0.21496 | -0.027 | -2.025
-11 | -0.407 | 0.19922 | -0.027 | -2.044
-10.5 | -0.379 | 0.20336 | -0.027 | -1.865
-10 | -0.351 | 0.17687 | -0.025 | -1.982
-9.5 | -0.323 | 0.17281 | -0.025 | -1.867
-9 | -0.295 | 0.17504 | -0.025 | -1.683
-8.5 | -0.267 | 0.1765 | -0.025 | -1.511
-8 | -0.239 | 0.17389 | -0.025 | -1.373
-7.5 | -0.211 | 0.16879 | -0.026 | -1.249
-7 | -0.183 | 0.15788 | -0.026 | -1.159
-6.5 | -0.155 | 0.13896 | -0.023 | -1.114
-6 | -0.127 | 0.13129 | -0.023 | -0.967
-5.5 | -0.099 | 0.10866 | -0.02 | -0.912
-5 | -0.086 | 0.08343 | -0.019 | -1.034
-4.5 | -0.074 | 0.05454 | -0.02 | -1.362
-4 | -0.029 | 0.0482 | -0.027 | -0.609
-3.5 | 0.022 | 0.04424 | -0.027 | 0.509
-3 | 0.077 | 0.04155 | -0.028 | 1.86
-2.5 | 0.133 | 0.03945 | -0.028 | 3.372
-2 | 0.189 | 0.03794 | -0.029 | 4.986
-1.5 | 0.245 | 0.03698 | -0.029 | 6.638
-1 | 0.302 | 0.03628 | -0.03 | 8.32
-0.5 | 0.358 | 0.03582 | -0.031 | 10.008
0 | 0.491 | 0.01348 | -0.032 | 36.397
0.5 | 0.553 | 0.01803 | -0.069 | 30.666
1 | 0.617 | 0.01841 | -0.07 | 33.507
1.5 | 0.681 | 0.01765 | -0.07 | 38.569
2 | 0.745 | 0.01817 | -0.071 | 40.978
2.5 | 0.808 | 0.01877 | -0.071 | 43.036
3 | 0.871 | 0.01945 | -0.072 | 44.758
3.5 | 0.934 | 0.02019 | -0.073 | 46.254
4 | 0.996 | 0.0209 | -0.073 | 47.665
4.5 | 1.059 | 0.02178 | -0.074 | 48.612
5 | 1.122 | 0.02282 | -0.075 | 49.169
5.5 | 1.187 | 0.02398 | -0.076 | 49.494
6 | 1.244 | 0.0255 | -0.077 | 48.791
6.5 | 1.295 | 0.02728 | -0.077 | 47.474
7 | 1.341 | 0.03482 | -0.078 | 38.516
7.5 | 1.377 | 0.03791 | -0.079 | 36.316
8 | 1.204 | 0.05839 | -0.039 | 20.614
8.5 | 1.204 | 0.06434 | -0.031 | 18.717
9 | 1.168 | 0.09856 | -0.03 | 11.85
9.5 | 1.013 | 0.09427 | -0.025 | 10.75
10 | 0.738 | 0.1541 | -0.029 | 4.787
10.5 | 0.764 | 0.16022 | -0.03 | 4.766
11 | 0.79 | 0.17567 | -0.035 | 4.498
11.5 | 0.816 | 0.19939 | -0.035 | 4.091
12 | 0.841 | 0.2005 | -0.036 | 4.197
12.5 | 0.868 | 0.212 | -0.04 | 4.096

## 16. Re 100k Mach 0.50 (2)
BIGFOIL.COM POLAR EXPORT
NACA65-713 a=0.2
NACA65-713 a=0.2 |  |  |  | Cl Max: | 1.1483 | at alpha= | 12 | deg
XFOIL ncrit=9 |  |  |  | L/D Max: | 13.8516 | at alpha= | 12 | deg
Re: | 100000 |  |  | Cd Min: | 0.25347 | at alpha= | -20 | deg
Mach: | 0.5 |  |  | Cl=0 at alpha= | -2.0545 | deg
|  |  |  | @ Cl=0.1, Cd= | 0.043224
|  |  |  | @ Cl=0.4, Cd= | 0.042175
|  |  |  | @ Cl=0.6, Cd= | 0.050421
alpha (deg) | Cl | Cd | Cm | Cl/Cd
-20 | -0.5738 | 0.25347 | 0.0212 | -2.2638
-19.5 | -0.5485 | 0.24484 | 0.0165 | -2.2402
-19 | -0.5236 | 0.23724 | 0.0112 | -2.207
-18.5 | -0.4988 | 0.22989 | 0.0058 | -2.1697
-18 | -0.4749 | 0.22311 | 0.0002 | -2.1285
-17.5 | -0.4543 | 0.21906 | -0.0064 | -2.0739
-16.5 | -0.4044 | 0.20219 | -0.0163 | -2.0001
-16 | -0.3769 | 0.19309 | -0.0204 | -1.9519
-15.5 | -0.3521 | 0.18572 | -0.0253 | -1.8959
-15 | -0.328 | 0.17874 | -0.0306 | -1.8351
-14.5 | -0.3096 | 0.17442 | -0.0372 | -1.775
-13.5 | -0.2613 | 0.15806 | -0.0466 | -1.6532
-13 | -0.242 | 0.1516 | -0.05 | -1.5963
-12.5 | -0.2551 | 0.15041 | -0.0466 | -1.696
-12 | -0.2354 | 0.14486 | -0.054 | -1.625
-11.5 | -0.2183 | 0.14149 | -0.0686 | -1.5429
-11 | -0.1578 | 0.12626 | -0.0742 | -1.2498
-10.5 | -0.118 | 0.11765 | -0.0834 | -1.003
-10 | -0.1043 | 0.11363 | -0.0953 | -0.91789
-9.5 | -0.0651 | 0.1034 | -0.0977 | -0.62959
-9 | -0.0474 | 0.09794 | -0.1029 | -0.48397
-8.5 | -0.0523 | 0.09423 | -0.1095 | -0.55502
-8 | -0.0221 | 0.08677 | -0.1075 | -0.2547
-7.5 | -0.0483 | 0.08497 | -0.1141 | -0.56844
-7 | -0.0208 | 0.07781 | -0.1104 | -0.26732
-6.5 | -0.0565 | 0.0761 | -0.1116 | -0.74244
-6 | -0.0574 | 0.07131 | -0.1083 | -0.80494
-4.5 | -0.0915 | 0.06166 | -0.0965 | -1.4839
-4 | -0.113 | 0.05975 | -0.0892 | -1.8912
-3.5 | -0.1274 | 0.05701 | -0.0808 | -2.2347
-2 | 0.0048 | 0.04685 | -0.0763 | 0.10245
-1.5 | 0.0567 | 0.04461 | -0.0738 | 1.271
-1 | 0.1351 | 0.0421 | -0.0745 | 3.209
-0.5 | 0.1747 | 0.04168 | -0.071 | 4.1915
0 | 0.218 | 0.04165 | -0.0682 | 5.2341
0.5 | 0.261 | 0.04175 | -0.0653 | 6.2515
1 | 0.3036 | 0.04223 | -0.0625 | 7.1892
1.5 | 0.3653 | 0.04083 | -0.0618 | 8.9469
2 | 0.4071 | 0.04245 | -0.0596 | 9.5901
2.5 | 0.4496 | 0.04416 | -0.0578 | 10.1812
3 | 0.4929 | 0.04592 | -0.0563 | 10.7339
3.5 | 0.5373 | 0.04772 | -0.0549 | 11.2594
4 | 0.5812 | 0.04962 | -0.0536 | 11.713
4.5 | 0.6258 | 0.05152 | -0.0523 | 12.1467
5 | 0.6672 | 0.05373 | -0.051 | 12.4176
5.5 | 0.682 | 0.0576 | -0.0489 | 11.8403
6 | 0.7078 | 0.06101 | -0.0474 | 11.6014
6.5 | 0.7364 | 0.06448 | -0.0463 | 11.4206
7 | 0.7638 | 0.06825 | -0.0453 | 11.1912
7.5 | 0.7915 | 0.07209 | -0.0444 | 10.9793
8 | 0.82 | 0.07597 | -0.0435 | 10.7937
8.5 | 0.8502 | 0.07975 | -0.0426 | 10.6608
9 | 0.8845 | 0.08321 | -0.0416 | 10.6297
9.5 | 0.8836 | 0.08992 | -0.0416 | 9.8265
10 | 0.9085 | 0.09422 | -0.0409 | 9.6423
10.5 | 0.9673 | 0.09456 | -0.0381 | 10.2295
11 | 0.9802 | 0.09931 | -0.0373 | 9.8701
12 | 1.1483 | 0.0829 | -0.0199 | 13.8516
12.5 | 1.1328 | 0.09188 | -0.0205 | 12.3291
13 | 1.1326 | 0.09961 | -0.0207 | 11.3703
13.5 | 1.136 | 0.10757 | -0.0213 | 10.5606
14 | 1.117 | 0.11979 | -0.0264 | 9.3247
14.5 | 1.1025 | 0.13168 | -0.032 | 8.3726
15 | 1.064 | 0.14975 | -0.0435 | 7.1052
15.5 | 1.0346 | 0.16853 | -0.0555 | 6.139
16 | 1.0226 | 0.1855 | -0.0657 | 5.5127
16.5 | 1.0225 | 0.19987 | -0.074 | 5.1158
17 | 1.0279 | 0.21294 | -0.0816 | 4.8272

## 17. Re 250k Mach 0.00 (1)
BIGFOIL.COM POLAR EXPORT
NACA65-713 a=0.2
NACA65-713 a=0.2 |  |  |  | Cl Max: | 1.452 | at alpha= | 11 | deg
JavaFoil+Calcfoil stall+Eppler ext transition |  |  |  | L/D Max: | 84.02 | at alpha= | 5.5 | deg
Re: | 250000 |  |  | Cd Min: | 0.00998 | at alpha= | 1.5 | deg
Mach: | 0 |  |  | Cl=0 at alpha= | -3.7128 | deg
|  |  |  | @ Cl=0.1, Cd= | 0.033963
|  |  |  | @ Cl=0.4, Cd= | 0.011278
|  |  |  | @ Cl=0.6, Cd= | 0.010378
alpha (deg) | Cl | Cd | Cm | Cl/Cd
-16.5 | -0.331 | 0.19124 | -0.017 | -1.729
-16 | -0.342 | 0.17497 | -0.017 | -1.957
-15.5 | -0.354 | 0.16864 | -0.017 | -2.098
-15 | -0.365 | 0.15603 | -0.017 | -2.339
-14.5 | -0.375 | 0.14963 | -0.017 | -2.509
-14 | -0.385 | 0.13824 | -0.017 | -2.787
-13.5 | -0.394 | 0.12827 | -0.017 | -3.07
-13 | -0.401 | 0.13991 | -0.016 | -2.866
-12.5 | -0.407 | 0.12993 | -0.016 | -3.13
-12 | -0.41 | 0.1189 | -0.016 | -3.451
-11.5 | -0.412 | 0.11005 | -0.015 | -3.74
-11 | -0.41 | 0.09623 | -0.016 | -4.262
-10.5 | -0.406 | 0.0891 | -0.016 | -4.553
-10 | -0.398 | 0.08236 | -0.016 | -4.83
-9.5 | -0.386 | 0.07599 | -0.016 | -5.084
-9 | -0.371 | 0.0708 | -0.017 | -5.242
-8.5 | -0.352 | 0.06685 | -0.017 | -5.265
-8 | -0.329 | 0.06223 | -0.019 | -5.287
-7.5 | -0.302 | 0.05792 | -0.021 | -5.217
-7 | -0.272 | 0.05399 | -0.022 | -5.03
-6.5 | -0.237 | 0.05018 | -0.023 | -4.732
-6 | -0.2 | 0.04752 | -0.024 | -4.211
-5.5 | -0.16 | 0.04405 | -0.025 | -3.633
-5 | -0.117 | 0.04157 | -0.024 | -2.824
-4.5 | -0.073 | 0.03961 | -0.024 | -1.842
-4 | -0.027 | 0.0376 | -0.025 | -0.718
-3.5 | 0.02 | 0.03618 | -0.025 | 0.556
-3 | 0.068 | 0.03471 | -0.026 | 1.959
-2.5 | 0.116 | 0.03359 | -0.026 | 3.463
-2 | 0.165 | 0.03269 | -0.027 | 5.043
-1.5 | 0.213 | 0.03144 | -0.027 | 6.791
-1 | 0.262 | 0.03138 | -0.029 | 8.364
-0.5 | 0.387 | 0.01125 | -0.062 | 34.371
0 | 0.442 | 0.01137 | -0.062 | 38.88
0.5 | 0.499 | 0.01142 | -0.063 | 43.688
1 | 0.557 | 0.01152 | -0.063 | 48.331
1.5 | 0.615 | 0.00998 | -0.064 | 61.553
2 | 0.672 | 0.01023 | -0.064 | 65.663
2.5 | 0.729 | 0.01048 | -0.065 | 69.544
3 | 0.785 | 0.01062 | -0.065 | 73.947
3.5 | 0.842 | 0.01094 | -0.066 | 76.951
4 | 0.898 | 0.01128 | -0.066 | 79.561
4.5 | 0.953 | 0.0117 | -0.067 | 81.514
5 | 1.009 | 0.01215 | -0.068 | 83.07
5.5 | 1.064 | 0.01266 | -0.068 | 84.02
6 | 1.116 | 0.01329 | -0.069 | 84.011
6.5 | 1.168 | 0.01417 | -0.069 | 82.413
7 | 1.216 | 0.01513 | -0.07 | 80.412
7.5 | 1.263 | 0.01617 | -0.07 | 78.104
8 | 1.297 | 0.02374 | -0.07 | 54.641
8.5 | 1.337 | 0.02515 | -0.071 | 53.151
9 | 1.372 | 0.02662 | -0.071 | 51.531
9.5 | 1.402 | 0.0283 | -0.072 | 49.558
10 | 1.427 | 0.02995 | -0.072 | 47.635
10.5 | 1.443 | 0.03195 | -0.073 | 45.148
11 | 1.452 | 0.03373 | -0.073 | 43.052
11.5 | 1.242 | 0.07784 | -0.036 | 15.957
12 | 1.242 | 0.08283 | -0.037 | 14.989
12.5 | 1.232 | 0.08927 | -0.033 | 13.802
13 | 1.219 | 0.0949 | -0.031 | 12.844
13.5 | 1.201 | 0.10248 | -0.031 | 11.722
14 | 1.179 | 0.10848 | -0.03 | 10.865
14.5 | 1.152 | 0.11466 | -0.03 | 10.046
15 | 1.122 | 0.12329 | -0.03 | 9.097
15.5 | 1.088 | 0.13085 | -0.029 | 8.314
16 | 1.052 | 0.14052 | -0.029 | 7.485

## 18. Re 250k Mach 0.00 (2)
BIGFOIL.COM POLAR EXPORT
NACA65-713 a=0.2
NACA65-713 a=0.2 |  |  |  | Cl Max: | 1.3277 | at alpha= | 9.5 | deg
XFOIL ncrit=9 |  |  |  | L/D Max: | 89.4155 | at alpha= | 8 | deg
Re: | 250000 |  |  | Cd Min: | 0.23059 | at alpha= | -20 | deg
Mach: | 0 |  |  | Cl=0 at alpha= | -4.1757 | deg
|  |  |  | @ Cl=0.1, Cd= | 0.023121
|  |  |  | @ Cl=0.4, Cd= | 0.013505
|  |  |  | @ Cl=0.6, Cd= | 0.012062
alpha (deg) | Cl | Cd | Cm | Cl/Cd
-20 | -0.5391 | 0.23059 | 0.021 | -2.3379
-19.5 | -0.5207 | 0.22449 | 0.0168 | -2.3195
-19 | -0.502 | 0.21838 | 0.0124 | -2.2987
-18.5 | -0.4856 | 0.21311 | 0.0072 | -2.2786
-18 | -0.4725 | 0.20844 | 0.0021 | -2.2668
-17.5 | -0.4483 | 0.19906 | 0.0001 | -2.2521
-17 | -0.4297 | 0.19272 | -0.0035 | -2.2297
-16.5 | -0.4117 | 0.18647 | -0.0073 | -2.2079
-16 | -0.394 | 0.17996 | -0.0113 | -2.1894
-15.5 | -0.3782 | 0.17398 | -0.016 | -2.1738
-15 | -0.3672 | 0.16872 | -0.0213 | -2.1764
-14 | -0.3284 | 0.15302 | -0.0271 | -2.1461
-13.5 | -0.3105 | 0.14647 | -0.0309 | -2.1199
-13 | -0.293 | 0.13978 | -0.0351 | -2.0962
-12.5 | -0.2719 | 0.13265 | -0.041 | -2.0498
-12 | -0.2479 | 0.12487 | -0.051 | -1.9853
-11.5 | -0.2459 | 0.11922 | -0.0566 | -2.0626
-11 | -0.2364 | 0.11183 | -0.0578 | -2.1139
-10.5 | -0.2161 | 0.1054 | -0.0568 | -2.0503
-10 | -0.2055 | 0.09975 | -0.0585 | -2.0602
-9.5 | -0.1985 | 0.09377 | -0.0613 | -2.1169
-9 | -0.2006 | 0.08773 | -0.0668 | -2.2866
-8.5 | -0.2094 | 0.08085 | -0.0746 | -2.59
-8 | -0.2165 | 0.07473 | -0.0781 | -2.8971
-7.5 | -0.2058 | 0.06633 | -0.0788 | -3.1027
-7 | -0.1887 | 0.06073 | -0.0793 | -3.1072
-6.5 | -0.1686 | 0.05494 | -0.0805 | -3.0688
-6 | -0.1337 | 0.0504 | -0.0813 | -2.6528
-5.5 | -0.1098 | 0.04216 | -0.0813 | -2.6044
-5 | -0.07 | 0.03817 | -0.0811 | -1.8339
-4.5 | -0.0299 | 0.03315 | -0.0801 | -0.90196
-4 | 0.0162 | 0.02921 | -0.0792 | 0.5546
-3.5 | 0.0634 | 0.02621 | -0.0786 | 2.4189
-3 | 0.1211 | 0.02134 | -0.0763 | 5.6748
-2.5 | 0.1761 | 0.01856 | -0.0755 | 9.4881
-2 | 0.2309 | 0.01705 | -0.0752 | 13.5425
-1.5 | 0.2851 | 0.01597 | -0.0746 | 17.8522
-1 | 0.3354 | 0.01481 | -0.0739 | 22.6469
-0.5 | 0.3885 | 0.01425 | -0.0735 | 27.2632
0 | 0.4243 | 0.01193 | -0.0706 | 35.5658
0.5 | 0.4605 | 0.01181 | -0.064 | 38.9924
1 | 0.5957 | 0.01207 | -0.0789 | 49.3538
1.5 | 0.6749 | 0.01193 | -0.0844 | 56.5717
2 | 0.7303 | 0.012 | -0.0855 | 60.8583
2.5 | 0.7717 | 0.01209 | -0.0835 | 63.8296
3 | 0.8128 | 0.01221 | -0.0813 | 66.5684
3.5 | 0.8541 | 0.01242 | -0.0792 | 68.7681
4 | 0.9002 | 0.01256 | -0.0777 | 71.672
4.5 | 0.9471 | 0.01272 | -0.0764 | 74.4575
5 | 0.9943 | 0.01296 | -0.0752 | 76.7207
5.5 | 1.0436 | 0.01318 | -0.0745 | 79.1806
6 | 1.0935 | 0.01337 | -0.0738 | 81.7876
6.5 | 1.143 | 0.01359 | -0.0731 | 84.106
7 | 1.1915 | 0.01384 | -0.0722 | 86.091
7.5 | 1.2357 | 0.01393 | -0.0705 | 88.7078
8 | 1.2697 | 0.0142 | -0.067 | 89.4155
8.5 | 1.3008 | 0.01497 | -0.0635 | 86.8938
9 | 1.3217 | 0.01605 | -0.0585 | 82.3489
9.5 | 1.3277 | 0.01768 | -0.0518 | 75.0962
10.5 | 1.3047 | 0.02463 | -0.0389 | 52.972
11 | 1.2642 | 0.03144 | -0.0326 | 40.2099
11.5 | 1.2392 | 0.03791 | -0.0286 | 32.6879
12 | 1.2333 | 0.04335 | -0.0264 | 28.4498
12.5 | 1.2282 | 0.04906 | -0.0248 | 25.0347
13 | 1.2295 | 0.05444 | -0.0238 | 22.5845
13.5 | 1.2268 | 0.06026 | -0.0227 | 20.3584
14 | 1.2381 | 0.06482 | -0.0221 | 19.1006
14.5 | 1.2498 | 0.06927 | -0.0215 | 18.0424

## 19. Re 250k Mach 0.10 (1)
BIGFOIL.COM POLAR EXPORT
NACA65-713 a=0.2
NACA65-713 a=0.2 |  |  |  | Cl Max: | 1.451 | at alpha= | 11 | deg
JavaFoil+Calcfoil stall+Eppler ext transition |  |  |  | L/D Max: | 83.722 | at alpha= | 5.5 | deg
Re: | 250000 |  |  | Cd Min: | 0.01005 | at alpha= | 1.5 | deg
Mach: | 0.1 |  |  | Cl=0 at alpha= | -3.7128 | deg
|  |  |  | @ Cl=0.1, Cd= | 0.034042
|  |  |  | @ Cl=0.4, Cd= | 0.011294
|  |  |  | @ Cl=0.6, Cd= | 0.010497
alpha (deg) | Cl | Cd | Cm | Cl/Cd
-16 | -0.301 | 0.1836 | -0.017 | -1.64
-15.5 | -0.315 | 0.17334 | -0.017 | -1.815
-15 | -0.328 | 0.16415 | -0.017 | -1.998
-14.5 | -0.341 | 0.1542 | -0.017 | -2.211
-14 | -0.353 | 0.14469 | -0.017 | -2.441
-13.5 | -0.365 | 0.13371 | -0.017 | -2.727
-13 | -0.375 | 0.13183 | -0.017 | -2.842
-12.5 | -0.383 | 0.13632 | -0.016 | -2.81
-12 | -0.39 | 0.12666 | -0.016 | -3.076
-11.5 | -0.394 | 0.11551 | -0.016 | -3.408
-11 | -0.395 | 0.10011 | -0.016 | -3.946
-10.5 | -0.393 | 0.09305 | -0.016 | -4.227
-10 | -0.388 | 0.08443 | -0.016 | -4.594
-9.5 | -0.379 | 0.07751 | -0.016 | -4.885
-9 | -0.365 | 0.07184 | -0.016 | -5.085
-8.5 | -0.348 | 0.06731 | -0.017 | -5.168
-8 | -0.326 | 0.06283 | -0.017 | -5.191
-7.5 | -0.3 | 0.0582 | -0.02 | -5.162
-7 | -0.271 | 0.05473 | -0.022 | -4.948
-6.5 | -0.237 | 0.05027 | -0.023 | -4.719
-6 | -0.2 | 0.04743 | -0.024 | -4.221
-5.5 | -0.16 | 0.04443 | -0.025 | -3.609
-5 | -0.118 | 0.04159 | -0.024 | -2.831
-4.5 | -0.073 | 0.03965 | -0.025 | -1.847
-4 | -0.027 | 0.03769 | -0.025 | -0.72
-3.5 | 0.02 | 0.03616 | -0.025 | 0.558
-3 | 0.068 | 0.03478 | -0.026 | 1.965
-2.5 | 0.117 | 0.03365 | -0.026 | 3.474
-2 | 0.166 | 0.03272 | -0.027 | 5.063
-1.5 | 0.215 | 0.03202 | -0.028 | 6.702
-1 | 0.264 | 0.03133 | -0.029 | 8.421
-0.5 | 0.389 | 0.01127 | -0.062 | 34.483
0 | 0.444 | 0.01139 | -0.062 | 38.987
0.5 | 0.501 | 0.01148 | -0.063 | 43.663
1 | 0.56 | 0.01155 | -0.063 | 48.455
1.5 | 0.617 | 0.01005 | -0.064 | 61.433
2 | 0.675 | 0.01027 | -0.065 | 65.663
2.5 | 0.732 | 0.01053 | -0.065 | 69.511
3 | 0.789 | 0.01068 | -0.066 | 73.906
3.5 | 0.845 | 0.011 | -0.066 | 76.862
4 | 0.902 | 0.01136 | -0.067 | 79.411
4.5 | 0.958 | 0.01177 | -0.067 | 81.338
5 | 1.013 | 0.01223 | -0.068 | 82.841
5.5 | 1.069 | 0.01276 | -0.068 | 83.722
6 | 1.121 | 0.0134 | -0.069 | 83.663
6.5 | 1.173 | 0.01432 | -0.07 | 81.924
7 | 1.221 | 0.01529 | -0.07 | 79.895
7.5 | 1.267 | 0.01633 | -0.071 | 77.635
8 | 1.302 | 0.02401 | -0.071 | 54.22
8.5 | 1.341 | 0.0254 | -0.071 | 52.81
9 | 1.376 | 0.02697 | -0.072 | 51.006
9.5 | 1.406 | 0.02867 | -0.072 | 49.025
10 | 1.429 | 0.03036 | -0.073 | 47.065
10.5 | 1.443 | 0.03252 | -0.073 | 44.37
11 | 1.451 | 0.03408 | -0.074 | 42.558
11.5 | 1.237 | 0.07836 | -0.033 | 15.791
12 | 1.234 | 0.08352 | -0.034 | 14.777
12.5 | 1.223 | 0.08942 | -0.031 | 13.676
13 | 1.208 | 0.09596 | -0.032 | 12.584
13.5 | 1.185 | 0.10318 | -0.03 | 11.486
14 | 1.159 | 0.10969 | -0.031 | 10.563
14.5 | 1.127 | 0.11889 | -0.029 | 9.48
15 | 1.092 | 0.12424 | -0.029 | 8.787
15.5 | 1.053 | 0.13736 | -0.028 | 7.667
16 | 1.012 | 0.14444 | -0.027 | 7.007

## 20. Re 250k Mach 0.10 (2)
BIGFOIL.COM POLAR EXPORT
NACA65-713 a=0.2
NACA65-713 a=0.2 |  |  |  | Cl Max: | 1.3274 | at alpha= | 9.5 | deg
XFOIL ncrit=9 |  |  |  | L/D Max: | 88.7535 | at alpha= | 8 | deg
Re: | 250000 |  |  | Cd Min: | 0.23118 | at alpha= | -20 | deg
Mach: | 0.1 |  |  | Cl=0 at alpha= | -4.1833 | deg
|  |  |  | @ Cl=0.1, Cd= | 0.023419
|  |  |  | @ Cl=0.4, Cd= | 0.013813
|  |  |  | @ Cl=0.6, Cd= | 0.012136
alpha (deg) | Cl | Cd | Cm | Cl/Cd
-20 | -0.5402 | 0.23118 | 0.0212 | -2.3367
-19.5 | -0.5216 | 0.22503 | 0.017 | -2.3179
-19 | -0.5028 | 0.21894 | 0.0124 | -2.2965
-18.5 | -0.4864 | 0.21373 | 0.0072 | -2.2758
-18 | -0.4709 | 0.20797 | 0.0025 | -2.2643
-17.5 | -0.4483 | 0.19948 | 0.0002 | -2.2473
-17 | -0.4295 | 0.19314 | -0.0035 | -2.2238
-16.5 | -0.4113 | 0.18685 | -0.0074 | -2.2012
-16 | -0.3934 | 0.18032 | -0.0115 | -2.1817
-15.5 | -0.3778 | 0.17444 | -0.0163 | -2.1658
-15 | -0.3669 | 0.16921 | -0.0216 | -2.1683
-14.5 | -0.3544 | 0.16278 | -0.0263 | -2.1772
-14 | -0.3265 | 0.15331 | -0.0274 | -2.1297
-13.5 | -0.3084 | 0.14674 | -0.0313 | -2.1017
-13 | -0.2905 | 0.14002 | -0.0356 | -2.0747
-12.5 | -0.2674 | 0.13266 | -0.0422 | -2.0157
-12 | -0.2462 | 0.12526 | -0.0517 | -1.9655
-11.5 | -0.2447 | 0.11971 | -0.0568 | -2.0441
-11 | -0.2315 | 0.11204 | -0.0571 | -2.0662
-10.5 | -0.2134 | 0.10582 | -0.0568 | -2.0166
-10 | -0.2029 | 0.10012 | -0.0586 | -2.0266
-9.5 | -0.1961 | 0.09413 | -0.0616 | -2.0833
-9 | -0.1989 | 0.08816 | -0.0675 | -2.2561
-8.5 | -0.2062 | 0.08129 | -0.0751 | -2.5366
-8 | -0.2132 | 0.07522 | -0.0784 | -2.8344
-7.5 | -0.2007 | 0.06697 | -0.0785 | -2.9969
-7 | -0.185 | 0.0613 | -0.0794 | -3.0179
-6.5 | -0.1662 | 0.05544 | -0.0807 | -2.9978
-6 | -0.1322 | 0.05085 | -0.0818 | -2.5998
-5.5 | -0.1088 | 0.04261 | -0.0818 | -2.5534
-5 | -0.0693 | 0.0385 | -0.0816 | -1.8
-4.5 | -0.0292 | 0.03347 | -0.0806 | -0.87242
-4 | 0.0169 | 0.02947 | -0.0797 | 0.57346
-3.5 | 0.0641 | 0.0264 | -0.079 | 2.428
-3 | 0.1219 | 0.0216 | -0.0768 | 5.6435
-2.5 | 0.1772 | 0.01871 | -0.076 | 9.4709
-2 | 0.2322 | 0.01714 | -0.0756 | 13.5473
-1.5 | 0.2869 | 0.01605 | -0.0751 | 17.8754
-1 | 0.3373 | 0.01489 | -0.0744 | 22.6528
-0.5 | 0.391 | 0.01434 | -0.0739 | 27.2664
0 | 0.4291 | 0.01211 | -0.0717 | 35.4335
0.5 | 0.4625 | 0.01186 | -0.0642 | 38.9966
1 | 0.5972 | 0.01214 | -0.0789 | 49.1928
1.5 | 0.6774 | 0.01201 | -0.0845 | 56.403
2 | 0.7348 | 0.01206 | -0.086 | 60.9287
2.5 | 0.7756 | 0.01219 | -0.0839 | 63.6259
3 | 0.818 | 0.01227 | -0.0818 | 66.6667
3.5 | 0.8588 | 0.01249 | -0.0795 | 68.759
4 | 0.904 | 0.01267 | -0.0778 | 71.3496
4.5 | 0.9531 | 0.01279 | -0.0767 | 74.5192
5 | 1.0001 | 0.01302 | -0.0755 | 76.8126
5.5 | 1.0493 | 0.01325 | -0.0746 | 79.1925
6 | 1.0992 | 0.01346 | -0.0739 | 81.6642
6.5 | 1.1489 | 0.01369 | -0.0731 | 83.9226
7 | 1.1979 | 0.01393 | -0.0722 | 85.9943
7.5 | 1.2411 | 0.01405 | -0.0702 | 88.3345
8 | 1.2745 | 0.01436 | -0.0666 | 88.7535
8.5 | 1.3046 | 0.01516 | -0.0628 | 86.0554
9 | 1.322 | 0.0163 | -0.0571 | 81.1043
9.5 | 1.3274 | 0.01806 | -0.0505 | 73.4994
10 | 1.3239 | 0.02082 | -0.0442 | 63.5879
10.5 | 1.3003 | 0.02554 | -0.0376 | 50.9123
11 | 1.259 | 0.03257 | -0.0316 | 38.6552
11.5 | 1.236 | 0.03901 | -0.0279 | 31.6842
12 | 1.23 | 0.04457 | -0.0259 | 27.597
12.5 | 1.2249 | 0.0504 | -0.0244 | 24.3036
13 | 1.2258 | 0.0559 | -0.0235 | 21.9284
13.5 | 1.2241 | 0.0617 | -0.0224 | 19.8395
14 | 1.2356 | 0.0663 | -0.0218 | 18.6365
14.5 | 1.2478 | 0.07075 | -0.0211 | 17.6367

## 21. Re 250k Mach 0.25 (1)
BIGFOIL.COM POLAR EXPORT
NACA65-713 a=0.2
NACA65-713 a=0.2 |  |  |  | Cl Max: | 1.436 | at alpha= | 10 | deg
JavaFoil+Calcfoil stall+Eppler ext transition |  |  |  | L/D Max: | 82.129 | at alpha= | 5.5 | deg
Re: | 250000 |  |  | Cd Min: | 0.01029 | at alpha= | 1.5 | deg
Mach: | 0.25 |  |  | Cl=0 at alpha= | -3.7143 | deg
|  |  |  | @ Cl=0.1, Cd= | 0.034378
|  |  |  | @ Cl=0.4, Cd= | 0.019607
|  |  |  | @ Cl=0.6, Cd= | 0.011109
alpha (deg) | Cl | Cd | Cm | Cl/Cd
-14 | -0.06 | 0.19085 | -0.019 | -0.316
-13.5 | -0.057 | 0.17014 | -0.019 | -0.337
-13 | -0.054 | 0.1553 | -0.019 | -0.351
-12.5 | -0.148 | 0.14991 | -0.019 | -0.99
-12 | -0.192 | 0.1396 | -0.019 | -1.378
-11.5 | -0.228 | 0.12342 | -0.018 | -1.847
-11 | -0.258 | 0.11231 | -0.019 | -2.293
-10.5 | -0.281 | 0.10186 | -0.018 | -2.762
-10 | -0.299 | 0.09465 | -0.018 | -3.16
-9.5 | -0.31 | 0.09338 | -0.017 | -3.322
-9 | -0.315 | 0.08267 | -0.017 | -3.805
-8.5 | -0.312 | 0.07535 | -0.017 | -4.138
-8 | -0.302 | 0.07063 | -0.016 | -4.275
-7.5 | -0.285 | 0.06264 | -0.017 | -4.554
-7 | -0.262 | 0.05667 | -0.018 | -4.627
-6.5 | -0.234 | 0.05301 | -0.022 | -4.406
-6 | -0.2 | 0.04928 | -0.023 | -4.051
-5.5 | -0.161 | 0.04581 | -0.025 | -3.522
-5 | -0.119 | 0.04229 | -0.026 | -2.824
-4.5 | -0.075 | 0.04044 | -0.025 | -1.844
-4 | -0.028 | 0.03824 | -0.025 | -0.725
-3.5 | 0.021 | 0.03653 | -0.026 | 0.566
-3 | 0.07 | 0.03499 | -0.027 | 2.003
-2.5 | 0.12 | 0.03397 | -0.027 | 3.531
-2 | 0.17 | 0.03295 | -0.027 | 5.163
-1.5 | 0.22 | 0.03225 | -0.028 | 6.833
-1 | 0.271 | 0.03158 | -0.029 | 8.577
-0.5 | 0.322 | 0.03099 | -0.032 | 10.385
0 | 0.455 | 0.01158 | -0.064 | 39.322
0.5 | 0.514 | 0.01168 | -0.064 | 43.988
1 | 0.573 | 0.0118 | -0.065 | 48.61
1.5 | 0.632 | 0.01029 | -0.066 | 61.456
2 | 0.691 | 0.01055 | -0.066 | 65.514
2.5 | 0.75 | 0.01086 | -0.067 | 69.087
3 | 0.808 | 0.01103 | -0.067 | 73.279
3.5 | 0.866 | 0.01136 | -0.068 | 76.248
4 | 0.924 | 0.01178 | -0.068 | 78.401
4.5 | 0.981 | 0.01222 | -0.069 | 80.3
5 | 1.038 | 0.01272 | -0.07 | 81.594
5.5 | 1.095 | 0.01333 | -0.07 | 82.129
6 | 1.148 | 0.01408 | -0.071 | 81.551
6.5 | 1.2 | 0.01519 | -0.071 | 79.017
7 | 1.249 | 0.01618 | -0.072 | 77.146
7.5 | 1.285 | 0.02403 | -0.072 | 53.483
8 | 1.328 | 0.02546 | -0.072 | 52.142
8.5 | 1.365 | 0.02705 | -0.073 | 50.454
9 | 1.396 | 0.02877 | -0.073 | 48.511
9.5 | 1.421 | 0.03098 | -0.074 | 45.851
10 | 1.436 | 0.03293 | -0.074 | 43.596
10.5 | 1.225 | 0.07042 | -0.033 | 17.403
11 | 1.221 | 0.07582 | -0.033 | 16.107
11.5 | 1.207 | 0.08196 | -0.032 | 14.722
12 | 1.182 | 0.08832 | -0.031 | 13.386
12.5 | 1.147 | 0.09427 | -0.029 | 12.163
13 | 1.102 | 0.10429 | -0.03 | 10.563
13.5 | 1.046 | 0.11255 | -0.028 | 9.296
14 | 0.981 | 0.12563 | -0.025 | 7.812
14.5 | 0.909 | 0.13293 | -0.024 | 6.837
15 | 0.829 | 0.14427 | -0.022 | 5.749

## 22. Re 250k Mach 0.25 (2)
BIGFOIL.COM POLAR EXPORT
NACA65-713 a=0.2
NACA65-713 a=0.2 |  |  |  | Cl Max: | 1.3263 | at alpha= | 9.5 | deg
XFOIL ncrit=9 |  |  |  | L/D Max: | 86.1492 | at alpha= | 7.5 | deg
Re: | 250000 |  |  | Cd Min: | 0.23454 | at alpha= | -20 | deg
Mach: | 0.25 |  |  | Cl=0 at alpha= | -4.2309 | deg
|  |  |  | @ Cl=0.1, Cd= | 0.02493
|  |  |  | @ Cl=0.4, Cd= | 0.014831
|  |  |  | @ Cl=0.6, Cd= | 0.012483
alpha (deg) | Cl | Cd | Cm | Cl/Cd
-20 | -0.5466 | 0.23454 | 0.0221 | -2.3305
-19.5 | -0.5268 | 0.22819 | 0.0176 | -2.3086
-19 | -0.5076 | 0.22231 | 0.0125 | -2.2833
-18 | -0.4694 | 0.20884 | 0.0039 | -2.2477
-17.5 | -0.449 | 0.20195 | 0.0003 | -2.2233
-17 | -0.4291 | 0.19546 | -0.0038 | -2.1953
-16.5 | -0.4098 | 0.18896 | -0.0079 | -2.1687
-16 | -0.3911 | 0.18255 | -0.0126 | -2.1424
-15.5 | -0.3765 | 0.17714 | -0.018 | -2.1254
-14.5 | -0.3368 | 0.16192 | -0.0255 | -2.08
-14 | -0.3168 | 0.15484 | -0.029 | -2.046
-13.5 | -0.297 | 0.14812 | -0.0336 | -2.0051
-13 | -0.2754 | 0.14106 | -0.0392 | -1.9524
-12.5 | -0.2466 | 0.13311 | -0.0478 | -1.8526
-12 | -0.2419 | 0.12792 | -0.0537 | -1.891
-11.5 | -0.2395 | 0.12241 | -0.0572 | -1.9565
-11 | -0.2143 | 0.11387 | -0.0555 | -1.882
-10.5 | -0.2007 | 0.10796 | -0.0569 | -1.859
-10 | -0.1903 | 0.10206 | -0.0592 | -1.8646
-9.5 | -0.1881 | 0.0965 | -0.0641 | -1.9492
-9 | -0.188 | 0.09055 | -0.0699 | -2.0762
-8.5 | -0.1897 | 0.08364 | -0.0769 | -2.2681
-8 | -0.1685 | 0.07614 | -0.0735 | -2.213
-7.5 | -0.1687 | 0.07006 | -0.0767 | -2.4079
-7 | -0.1635 | 0.06403 | -0.0799 | -2.5535
-6.5 | -0.1503 | 0.05783 | -0.0828 | -2.599
-6 | -0.1234 | 0.05322 | -0.0845 | -2.3187
-5.5 | -0.1011 | 0.04493 | -0.085 | -2.2502
-5 | -0.064 | 0.0404 | -0.0845 | -1.5842
-4.5 | -0.0246 | 0.03515 | -0.0839 | -0.69986
-4 | 0.0211 | 0.03094 | -0.0825 | 0.68197
-3.5 | 0.0684 | 0.02754 | -0.082 | 2.4837
-3 | 0.1264 | 0.02275 | -0.0796 | 5.556
-2.5 | 0.1823 | 0.01964 | -0.0788 | 9.2821
-2 | 0.2396 | 0.01764 | -0.0781 | 13.5828
-1.5 | 0.2956 | 0.0166 | -0.0776 | 17.8072
-1 | 0.3486 | 0.0153 | -0.0767 | 22.7843
-0.5 | 0.4023 | 0.01481 | -0.0762 | 27.1641
0 | 0.4566 | 0.01409 | -0.0757 | 32.406
0.5 | 0.4757 | 0.01228 | -0.0666 | 38.7378
1 | 0.6044 | 0.01249 | -0.0787 | 48.3907
1.5 | 0.6907 | 0.01253 | -0.0855 | 55.1237
2 | 0.7596 | 0.01246 | -0.0886 | 60.9631
2.5 | 0.8 | 0.01258 | -0.0861 | 63.593
3 | 0.8402 | 0.0128 | -0.0834 | 65.6406
3.5 | 0.8854 | 0.0129 | -0.0813 | 68.6357
4 | 0.9306 | 0.01307 | -0.0792 | 71.2012
4.5 | 0.9769 | 0.01334 | -0.0774 | 73.2309
5 | 1.0266 | 0.01356 | -0.0761 | 75.708
5.5 | 1.078 | 0.01378 | -0.0751 | 78.2293
6 | 1.1292 | 0.01401 | -0.074 | 80.5996
6.5 | 1.1796 | 0.01427 | -0.0728 | 82.6629
7 | 1.2292 | 0.01456 | -0.0714 | 84.4231
7.5 | 1.2707 | 0.01475 | -0.0685 | 86.1492
8 | 1.2977 | 0.0153 | -0.0633 | 84.817
8.5 | 1.3162 | 0.01633 | -0.0572 | 80.6001
9 | 1.3247 | 0.01798 | -0.0505 | 73.6763
9.5 | 1.3263 | 0.02046 | -0.0443 | 64.824
10 | 1.3156 | 0.02425 | -0.0383 | 54.2515
10.5 | 1.2796 | 0.03057 | -0.0323 | 41.858
11 | 1.2391 | 0.03827 | -0.0277 | 32.3778
11.5 | 1.2215 | 0.04496 | -0.0251 | 27.1686
12 | 1.2148 | 0.05119 | -0.0237 | 23.7312
12.5 | 1.2085 | 0.0577 | -0.0228 | 20.9445
13 | 1.2091 | 0.06371 | -0.0222 | 18.9782
13.5 | 1.2112 | 0.06941 | -0.0212 | 17.4499
14 | 1.2249 | 0.0741 | -0.0204 | 16.5304
14.5 | 1.2397 | 0.07858 | -0.0195 | 15.7763

## 23. Re 250k Mach 0.50 (1)
BIGFOIL.COM POLAR EXPORT
NACA65-713 a=0.2
NACA65-713 a=0.2 |  |  |  | Cl Max: | 1.409 | at alpha= | 8 | deg
JavaFoil+Calcfoil stall+Eppler ext transition |  |  |  | L/D Max: | 74.525 | at alpha= | 4.5 | deg
Re: | 250000 |  |  | Cd Min: | 0.01162 | at alpha= | 1.5 | deg
Mach: | 0.5 |  |  | Cl=0 at alpha= | -3.7212 | deg
|  |  |  | @ Cl=0.1, Cd= | 0.036083
|  |  |  | @ Cl=0.4, Cd= | 0.026489
|  |  |  | @ Cl=0.6, Cd= | 0.012789
alpha (deg) | Cl | Cd | Cm | Cl/Cd
-20 | -0.913 | 0.269 | -0.027 | -3.392
-19.5 | -0.885 | 0.25364 | -0.027 | -3.489
-19 | -0.857 | 0.24968 | -0.028 | -3.434
-18.5 | -0.83 | 0.24487 | -0.028 | -3.388
-18 | -0.8 | 0.22909 | -0.027 | -3.492
-17.5 | -0.772 | 0.22407 | -0.026 | -3.444
-17 | -0.744 | 0.2251 | -0.027 | -3.305
-16.5 | -0.716 | 0.21945 | -0.027 | -3.263
-16 | -0.688 | 0.21538 | -0.027 | -3.196
-15.5 | -0.661 | 0.1989 | -0.027 | -3.321
-15 | -0.633 | 0.19467 | -0.027 | -3.25
-14.5 | -0.605 | 0.19364 | -0.028 | -3.122
-14 | -0.575 | 0.17844 | -0.026 | -3.223
-13.5 | -0.547 | 0.17106 | -0.026 | -3.199
-13 | -0.519 | 0.17228 | -0.026 | -3.013
-12.5 | -0.491 | 0.1686 | -0.026 | -2.913
-12 | -0.463 | 0.16532 | -0.027 | -2.802
-11.5 | -0.435 | 0.16171 | -0.027 | -2.692
-11 | -0.407 | 0.14748 | -0.027 | -2.762
-10.5 | -0.379 | 0.14804 | -0.027 | -2.562
-10 | -0.351 | 0.13159 | -0.025 | -2.664
-9.5 | -0.323 | 0.12822 | -0.026 | -2.516
-9 | -0.295 | 0.13144 | -0.026 | -2.242
-8.5 | -0.267 | 0.132 | -0.026 | -2.02
-8 | -0.239 | 0.12967 | -0.026 | -1.841
-7.5 | -0.211 | 0.12596 | -0.026 | -1.674
-7 | -0.183 | 0.11931 | -0.026 | -1.533
-6.5 | -0.155 | 0.10285 | -0.024 | -1.505
-6 | -0.127 | 0.09822 | -0.024 | -1.293
-5.5 | -0.099 | 0.06459 | -0.021 | -1.535
-5 | -0.086 | 0.0658 | -0.021 | -1.311
-4.5 | -0.074 | 0.04663 | -0.026 | -1.595
-4 | -0.029 | 0.04122 | -0.028 | -0.713
-3.5 | 0.023 | 0.03884 | -0.028 | 0.579
-3 | 0.077 | 0.03672 | -0.029 | 2.105
-2.5 | 0.133 | 0.03517 | -0.029 | 3.784
-2 | 0.189 | 0.03391 | -0.03 | 5.579
-1.5 | 0.246 | 0.03315 | -0.03 | 7.407
-1 | 0.302 | 0.03255 | -0.031 | 9.277
-0.5 | 0.359 | 0.032 | -0.034 | 11.219
0 | 0.504 | 0.01251 | -0.071 | 40.287
0.5 | 0.568 | 0.01271 | -0.071 | 44.67
1 | 0.633 | 0.01287 | -0.072 | 49.219
1.5 | 0.699 | 0.01162 | -0.072 | 60.134
2 | 0.764 | 0.01196 | -0.073 | 63.873
2.5 | 0.828 | 0.01226 | -0.074 | 67.583
3 | 0.892 | 0.01269 | -0.074 | 70.332
3.5 | 0.956 | 0.01323 | -0.075 | 72.263
4 | 1.019 | 0.01382 | -0.076 | 73.756
4.5 | 1.082 | 0.01452 | -0.076 | 74.525
5 | 1.145 | 0.01537 | -0.077 | 74.517
5.5 | 1.208 | 0.0166 | -0.078 | 72.73
6 | 1.263 | 0.01803 | -0.078 | 70.066
6.5 | 1.313 | 0.0194 | -0.079 | 67.686
7 | 1.348 | 0.02888 | -0.079 | 46.687
7.5 | 1.384 | 0.03117 | -0.079 | 44.414
8 | 1.409 | 0.03378 | -0.08 | 41.715
8.5 | 1.206 | 0.05829 | -0.036 | 20.691
9 | 1.168 | 0.08 | -0.03 | 14.598
9.5 | 1.014 | 0.07945 | -0.027 | 12.758
10 | 0.738 | 0.11939 | -0.03 | 6.179
10.5 | 0.764 | 0.12265 | -0.03 | 6.226
11 | 0.79 | 0.13571 | -0.035 | 5.823
11.5 | 0.816 | 0.1527 | -0.035 | 5.342
12 | 0.842 | 0.15129 | -0.036 | 5.562
12.5 | 0.868 | 0.16434 | -0.041 | 5.284
13 | 0.894 | 0.17025 | -0.041 | 5.25

## 24. Re 250k Mach 0.50 (2)
BIGFOIL.COM POLAR EXPORT
NACA65-713 a=0.2
NACA65-713 a=0.2 |  |  |  | Cl Max: | 1.3342 | at alpha= | 9 | deg
XFOIL ncrit=9 |  |  |  | L/D Max: | 69.4696 | at alpha= | 6.5 | deg
Re: | 250000 |  |  | Cd Min: | 0.2532 | at alpha= | -20 | deg
Mach: | 0.5 |  |  | Cl=0 at alpha= | -4.608 | deg
|  |  |  | @ Cl=0.1, Cd= | 0.033751
|  |  |  | @ Cl=0.4, Cd= | 0.017996
|  |  |  | @ Cl=0.6, Cd= | 0.014541
alpha (deg) | Cl | Cd | Cm | Cl/Cd
-20 | -0.5811 | 0.2532 | 0.0255 | -2.295
-19 | -0.5323 | 0.23704 | 0.0151 | -2.2456
-18.5 | -0.5074 | 0.22923 | 0.0101 | -2.2135
-18 | -0.4829 | 0.22176 | 0.005 | -2.1776
-17.5 | -0.4579 | 0.2142 | -0.0003 | -2.1377
-17 | -0.4328 | 0.20669 | -0.0058 | -2.094
-16.5 | -0.4111 | 0.20102 | -0.0127 | -2.0451
-16 | -0.3858 | 0.19259 | -0.018 | -2.0032
-15.5 | -0.358 | 0.18374 | -0.0224 | -1.9484
-15 | -0.3311 | 0.17608 | -0.028 | -1.8804
-14.5 | -0.3027 | 0.16857 | -0.0347 | -1.7957
-14 | -0.2694 | 0.16033 | -0.0429 | -1.6803
-13.5 | -0.253 | 0.15437 | -0.046 | -1.6389
-13 | -0.2456 | 0.14992 | -0.0496 | -1.6382
-12 | -0.2066 | 0.13448 | -0.0532 | -1.5363
-11.5 | -0.1886 | 0.1279 | -0.0556 | -1.4746
-11 | -0.172 | 0.12152 | -0.0584 | -1.4154
-10.5 | -0.1637 | 0.1165 | -0.0634 | -1.4052
-10 | -0.1588 | 0.11135 | -0.0692 | -1.4261
-9.5 | -0.131 | 0.10212 | -0.0691 | -1.2828
-9 | -0.1127 | 0.09566 | -0.071 | -1.1781
-8.5 | -0.0975 | 0.08955 | -0.074 | -1.0888
-8 | -0.0865 | 0.08353 | -0.0776 | -1.0356
-7.5 | -0.0849 | 0.07815 | -0.0859 | -1.0864
-7 | -0.09 | 0.0724 | -0.0923 | -1.2431
-6.5 | -0.0754 | 0.06434 | -0.092 | -1.1719
-6 | -0.0631 | 0.05853 | -0.0934 | -1.0781
-5.5 | -0.0479 | 0.05284 | -0.0955 | -0.90651
-4.5 | 0.0058 | 0.04173 | -0.0968 | 0.13899
-4 | 0.0465 | 0.03703 | -0.096 | 1.2557
-3.5 | 0.0949 | 0.03437 | -0.0939 | 2.7611
-3 | 0.14 | 0.0289 | -0.0933 | 4.8443
-2.5 | 0.2044 | 0.02356 | -0.0907 | 8.6757
-2 | 0.2665 | 0.02092 | -0.0893 | 12.739
-1.5 | 0.3307 | 0.01923 | -0.0882 | 17.1971
-1 | 0.3914 | 0.01818 | -0.087 | 21.5292
-0.5 | 0.4507 | 0.01691 | -0.0856 | 26.6529
0 | 0.5065 | 0.0166 | -0.0841 | 30.512
0.5 | 0.553 | 0.0143 | -0.081 | 38.6713
1 | 0.5851 | 0.0145 | -0.0718 | 40.3517
1.5 | 0.7466 | 0.01494 | -0.0893 | 49.9732
2 | 0.8412 | 0.01485 | -0.0954 | 56.6465
2.5 | 0.8875 | 0.01502 | -0.0926 | 59.0879
3 | 0.9195 | 0.01537 | -0.0871 | 59.8243
3.5 | 0.958 | 0.01569 | -0.0823 | 61.058
4 | 1.0053 | 0.01597 | -0.0788 | 62.9493
4.5 | 1.0571 | 0.0163 | -0.076 | 64.8528
5 | 1.1087 | 0.01667 | -0.0732 | 66.5087
5.5 | 1.159 | 0.01711 | -0.07 | 67.7382
6 | 1.2085 | 0.01759 | -0.0666 | 68.7038
6.5 | 1.2574 | 0.0181 | -0.0628 | 69.4696
7 | 1.2775 | 0.01949 | -0.0558 | 65.5464
7.5 | 1.3111 | 0.02067 | -0.0507 | 63.4301
8 | 1.3274 | 0.02241 | -0.0442 | 59.2325
8.5 | 1.3294 | 0.02536 | -0.0378 | 52.4211
9 | 1.3342 | 0.02894 | -0.0326 | 46.1023
9.5 | 1.3271 | 0.0337 | -0.0279 | 39.3798
10 | 1.3028 | 0.04041 | -0.0241 | 32.2395
10.5 | 1.2539 | 0.05003 | -0.0218 | 25.063
11 | 1.2131 | 0.06009 | -0.0213 | 20.1881
11.5 | 1.1892 | 0.06942 | -0.0216 | 17.1305
12 | 1.1728 | 0.07848 | -0.0225 | 14.9439
12.5 | 1.1726 | 0.08593 | -0.0227 | 13.646
13 | 1.1759 | 0.09304 | -0.0228 | 12.6387
13.5 | 1.1847 | 0.09989 | -0.0228 | 11.86
14 | 1.1834 | 0.10852 | -0.0246 | 10.9049

## 25. Re 500k Mach 0.00 (1)
BIGFOIL.COM POLAR EXPORT
NACA65-713 a=0.2
NACA65-713 a=0.2 |  |  |  | Cl Max: | 1.461 | at alpha= | 11.5 | deg
JavaFoil+Calcfoil stall+Eppler ext transition |  |  |  | L/D Max: | 111.873 | at alpha= | 5.5 | deg
Re: | 500000 |  |  | Cd Min: | 0.00765 | at alpha= | 1.5 | deg
Mach: | 0 |  |  | Cl=0 at alpha= | -3.7128 | deg
|  |  |  | @ Cl=0.1, Cd= | 0.03208
|  |  |  | @ Cl=0.4, Cd= | 0.0094049
|  |  |  | @ Cl=0.6, Cd= | 0.00811
alpha (deg) | Cl | Cd | Cm | Cl/Cd
-16.5 | -0.331 | 0.17095 | -0.018 | -1.936
-16 | -0.343 | 0.15832 | -0.018 | -2.164
-15.5 | -0.354 | 0.15276 | -0.019 | -2.318
-15 | -0.365 | 0.13865 | -0.018 | -2.634
-14.5 | -0.376 | 0.13464 | -0.019 | -2.791
-14 | -0.386 | 0.12333 | -0.019 | -3.126
-13.5 | -0.394 | 0.11655 | -0.019 | -3.382
-13 | -0.401 | 0.11086 | -0.018 | -3.621
-12.5 | -0.407 | 0.10539 | -0.019 | -3.863
-12 | -0.411 | 0.10144 | -0.019 | -4.049
-11.5 | -0.412 | 0.09438 | -0.018 | -4.364
-11 | -0.411 | 0.08473 | -0.02 | -4.847
-10.5 | -0.406 | 0.08111 | -0.019 | -5.008
-10 | -0.398 | 0.07534 | -0.018 | -5.284
-9.5 | -0.386 | 0.07001 | -0.017 | -5.52
-9 | -0.372 | 0.06516 | -0.02 | -5.703
-8.5 | -0.353 | 0.0613 | -0.021 | -5.752
-8 | -0.33 | 0.05662 | -0.023 | -5.822
-7.5 | -0.303 | 0.05354 | -0.023 | -5.653
-7 | -0.272 | 0.05007 | -0.024 | -5.43
-6.5 | -0.238 | 0.04669 | -0.025 | -5.092
-6 | -0.2 | 0.0443 | -0.025 | -4.522
-5.5 | -0.16 | 0.04126 | -0.026 | -3.883
-5 | -0.117 | 0.03907 | -0.025 | -3.007
-4.5 | -0.073 | 0.03723 | -0.025 | -1.96
-4 | -0.027 | 0.03553 | -0.025 | -0.76
-3.5 | 0.02 | 0.03403 | -0.026 | 0.591
-3 | 0.068 | 0.0328 | -0.026 | 2.075
-2.5 | 0.116 | 0.03172 | -0.027 | 3.67
-2 | 0.165 | 0.03063 | -0.029 | 5.392
-1.5 | 0.214 | 0.02993 | -0.03 | 7.151
-1 | 0.326 | 0.0094 | -0.062 | 34.68
-0.5 | 0.387 | 0.00939 | -0.062 | 41.154
0 | 0.448 | 0.00946 | -0.063 | 47.387
0.5 | 0.507 | 0.00953 | -0.064 | 53.18
1 | 0.565 | 0.00881 | -0.064 | 64.084
1.5 | 0.623 | 0.00765 | -0.065 | 81.373
2 | 0.681 | 0.00779 | -0.065 | 87.406
2.5 | 0.738 | 0.00797 | -0.066 | 92.571
3 | 0.795 | 0.00819 | -0.066 | 97.146
3.5 | 0.853 | 0.00831 | -0.067 | 102.647
4 | 0.909 | 0.00855 | -0.067 | 106.36
4.5 | 0.965 | 0.00886 | -0.068 | 108.955
5 | 1.021 | 0.00918 | -0.069 | 111.292
5.5 | 1.077 | 0.00962 | -0.069 | 111.873
6 | 1.129 | 0.01013 | -0.07 | 111.433
6.5 | 1.179 | 0.01098 | -0.07 | 107.352
7 | 1.227 | 0.01195 | -0.071 | 102.661
7.5 | 1.273 | 0.01285 | -0.071 | 99.107
8 | 1.303 | 0.02058 | -0.071 | 63.317
8.5 | 1.343 | 0.02181 | -0.071 | 61.57
9 | 1.378 | 0.0231 | -0.072 | 59.649
9.5 | 1.409 | 0.02457 | -0.072 | 57.339
10 | 1.434 | 0.02605 | -0.073 | 55.037
10.5 | 1.45 | 0.0276 | -0.073 | 52.528
11 | 1.459 | 0.02944 | -0.074 | 49.561
11.5 | 1.461 | 0.03153 | -0.074 | 46.343
12 | 1.457 | 0.03345 | -0.075 | 43.557
12.5 | 1.445 | 0.03573 | -0.075 | 40.445
13 | 1.427 | 0.03798 | -0.076 | 37.572
13.5 | 1.398 | 0.04204 | -0.076 | 33.246
14 | 1.355 | 0.04691 | -0.075 | 28.889
14.5 | 1.156 | 0.10831 | -0.039 | 10.677
15 | 1.125 | 0.11531 | -0.038 | 9.758
15.5 | 1.09 | 0.12345 | -0.036 | 8.83
16 | 1.054 | 0.13064 | -0.035 | 8.066
16.5 | 1.015 | 0.14054 | -0.033 | 7.223

## 26. Re 500k Mach 0.00 (2)
BIGFOIL.COM POLAR EXPORT
NACA65-713 a=0.2
NACA65-713 a=0.2 |  |  |  | Cl Max: | 1.3256 | at alpha= | 18.5 | deg
XFOIL ncrit=9 |  |  |  | L/D Max: | 120.849 | at alpha= | 6.5 | deg
Re: | 500000 |  |  | Cd Min: | 0.19971 | at alpha= | -20 | deg
Mach: | 0 |  |  | Cl=0 at alpha= | -4.0671 | deg
|  |  |  | @ Cl=0.1, Cd= | 0.015105
|  |  |  | @ Cl=0.4, Cd= | 0.010298
|  |  |  | @ Cl=0.6, Cd= | 0.0080091
alpha (deg) | Cl | Cd | Cm | Cl/Cd
-20 | -0.3787 | 0.19971 | 0.0112 | -1.8962
-19.5 | -0.3645 | 0.19422 | 0.0063 | -1.8767
-18.5 | -0.3549 | 0.18687 | 0.0061 | -1.8992
-18 | -0.3453 | 0.18258 | 0.0045 | -1.8912
-17.5 | -0.3344 | 0.17803 | 0.0022 | -1.8783
-17 | -0.3225 | 0.1732 | -0.0007 | -1.862
-16.5 | -0.3093 | 0.168 | -0.0042 | -1.8411
-16 | -0.2997 | 0.16332 | -0.0081 | -1.835
-15.5 | -0.2924 | 0.15888 | -0.0126 | -1.8404
-15 | -0.2737 | 0.1529 | -0.0144 | -1.7901
-14.5 | -0.2616 | 0.14852 | -0.0176 | -1.7614
-14 | -0.2518 | 0.1445 | -0.021 | -1.7426
-13.5 | -0.2399 | 0.13915 | -0.0244 | -1.724
-13 | -0.2283 | 0.13324 | -0.0277 | -1.7134
-12.5 | -0.2208 | 0.12695 | -0.032 | -1.7393
-12 | -0.2192 | 0.12028 | -0.0366 | -1.8224
-11.5 | -0.2054 | 0.11238 | -0.0389 | -1.8277
-11 | -0.19 | 0.10589 | -0.0406 | -1.7943
-10.5 | -0.2404 | 0.10411 | -0.0498 | -2.3091
-10 | -0.2269 | 0.09831 | -0.052 | -2.308
-9.5 | -0.217 | 0.09214 | -0.0548 | -2.3551
-9 | -0.2121 | 0.08535 | -0.0589 | -2.4851
-8.5 | -0.218 | 0.07745 | -0.0658 | -2.8147
-8 | -0.2307 | 0.06981 | -0.0716 | -3.3047
-7.5 | -0.2292 | 0.06152 | -0.0743 | -3.7256
-7 | -0.2117 | 0.05597 | -0.0751 | -3.7824
-6.5 | -0.1878 | 0.05056 | -0.076 | -3.7144
-6 | -0.1578 | 0.04447 | -0.0767 | -3.5485
-5.5 | -0.1167 | 0.0371 | -0.0755 | -3.1456
-4.5 | -0.0426 | 0.02239 | -0.0726 | -1.9026
-4 | 0.0066 | 0.01751 | -0.0712 | 0.37693
-3.5 | 0.0607 | 0.01573 | -0.0708 | 3.8589
-3 | 0.1154 | 0.01486 | -0.0711 | 7.7658
-2.5 | 0.1708 | 0.01363 | -0.0709 | 12.5312
-2 | 0.2243 | 0.01213 | -0.0707 | 18.4913
-1.5 | 0.2783 | 0.0114 | -0.0705 | 24.4123
-0.5 | 0.3871 | 0.01037 | -0.0705 | 37.3288
0 | 0.4424 | 0.01006 | -0.0706 | 43.9761
0.5 | 0.4807 | 0.00789 | -0.068 | 60.9252
1 | 0.5273 | 0.00791 | -0.0655 | 66.6625
1.5 | 0.5721 | 0.00796 | -0.0623 | 71.8719
2 | 0.6459 | 0.00809 | -0.0662 | 79.8393
2.5 | 0.7193 | 0.00815 | -0.0705 | 88.2577
3 | 0.7946 | 0.00824 | -0.0753 | 96.432
3.5 | 0.869 | 0.00834 | -0.08 | 104.1966
4 | 0.9148 | 0.00844 | -0.0787 | 108.3886
4.5 | 0.9587 | 0.00861 | -0.0769 | 111.3473
5 | 1.0051 | 0.00881 | -0.0756 | 114.0863
5.5 | 1.0539 | 0.00903 | -0.0748 | 116.711
6 | 1.1036 | 0.00928 | -0.0742 | 118.9224
6.5 | 1.1529 | 0.00954 | -0.0736 | 120.8491
7 | 1.1975 | 0.00994 | -0.0722 | 120.4728
7.5 | 1.2351 | 0.01072 | -0.0698 | 115.2146
8 | 1.2707 | 0.01162 | -0.0671 | 109.3546
8.5 | 1.2977 | 0.01275 | -0.0632 | 101.7804
9 | 1.3092 | 0.0142 | -0.0569 | 92.1972
9.5 | 1.311 | 0.01655 | -0.0505 | 79.2145
10 | 1.2929 | 0.02065 | -0.0433 | 62.6102
10.5 | 1.269 | 0.02588 | -0.0371 | 49.034
11 | 1.2669 | 0.03005 | -0.0334 | 42.1597
11.5 | 1.2745 | 0.0337 | -0.031 | 37.819
12 | 1.2749 | 0.03828 | -0.0286 | 33.3046
12.5 | 1.2866 | 0.04207 | -0.0273 | 30.5824
13 | 1.2901 | 0.04692 | -0.0261 | 27.4957
13.5 | 1.2856 | 0.05286 | -0.025 | 24.3208
14 | 1.2947 | 0.0576 | -0.0247 | 22.4774
14.5 | 1.3002 | 0.0629 | -0.0247 | 20.6709
15 | 1.2992 | 0.06915 | -0.0249 | 18.7881
15.5 | 1.3024 | 0.07499 | -0.0251 | 17.3676
16 | 1.3097 | 0.08059 | -0.0259 | 16.2514
16.5 | 1.3155 | 0.08664 | -0.0272 | 15.1835
17 | 1.3187 | 0.09278 | -0.0283 | 14.2132
17.5 | 1.3223 | 0.09922 | -0.0297 | 13.327
18 | 1.3246 | 0.10621 | -0.0319 | 12.4715
18.5 | 1.3256 | 0.11351 | -0.0345 | 11.6783
19 | 1.3247 | 0.12128 | -0.0379 | 10.9227
19.5 | 1.3228 | 0.12888 | -0.041 | 10.2638
20 | 1.3093 | 0.1392 | -0.046 | 9.4059

## 27. Re 500k Mach 0.10 (1)
BIGFOIL.COM POLAR EXPORT
NACA65-713 a=0.2
NACA65-713 a=0.2 |  |  |  | Cl Max: | 1.458 | at alpha= | 11 | deg
JavaFoil+Calcfoil stall+Eppler ext transition |  |  |  | L/D Max: | 111.433 | at alpha= | 5.5 | deg
Re: | 500000 |  |  | Cd Min: | 0.00768 | at alpha= | 1.5 | deg
Mach: | 0.1 |  |  | Cl=0 at alpha= | -3.7128 | deg
|  |  |  | @ Cl=0.1, Cd= | 0.032111
|  |  |  | @ Cl=0.4, Cd= | 0.0094236
|  |  |  | @ Cl=0.6, Cd= | 0.0081714
alpha (deg) | Cl | Cd | Cm | Cl/Cd
-16 | -0.301 | 0.16549 | -0.018 | -1.82
-15.5 | -0.315 | 0.15718 | -0.018 | -2.003
-15 | -0.328 | 0.14702 | -0.019 | -2.232
-14.5 | -0.341 | 0.13643 | -0.019 | -2.501
-14 | -0.353 | 0.12717 | -0.019 | -2.779
-13.5 | -0.365 | 0.12091 | -0.019 | -3.018
-13 | -0.375 | 0.11539 | -0.019 | -3.249
-12.5 | -0.383 | 0.10743 | -0.018 | -3.569
-12 | -0.39 | 0.10138 | -0.019 | -3.847
-11.5 | -0.394 | 0.0948 | -0.018 | -4.157
-11 | -0.395 | 0.08562 | -0.019 | -4.619
-10.5 | -0.394 | 0.0828 | -0.02 | -4.756
-10 | -0.388 | 0.07567 | -0.019 | -5.13
-9.5 | -0.379 | 0.07112 | -0.017 | -5.325
-9 | -0.366 | 0.06634 | -0.019 | -5.511
-8.5 | -0.349 | 0.06189 | -0.022 | -5.631
-8 | -0.327 | 0.05733 | -0.022 | -5.702
-7.5 | -0.301 | 0.05427 | -0.023 | -5.547
-7 | -0.271 | 0.05072 | -0.024 | -5.346
-6.5 | -0.237 | 0.04709 | -0.025 | -5.043
-6 | -0.2 | 0.04424 | -0.025 | -4.531
-5.5 | -0.161 | 0.0416 | -0.026 | -3.859
-5 | -0.118 | 0.03912 | -0.025 | -3.013
-4.5 | -0.073 | 0.03728 | -0.025 | -1.965
-4 | -0.027 | 0.03556 | -0.026 | -0.763
-3.5 | 0.02 | 0.03414 | -0.026 | 0.592
-3 | 0.068 | 0.03281 | -0.026 | 2.083
-2.5 | 0.117 | 0.03174 | -0.027 | 3.685
-2 | 0.166 | 0.03071 | -0.029 | 5.403
-1.5 | 0.267 | 0.00944 | -0.061 | 28.258
-1 | 0.328 | 0.00944 | -0.062 | 34.697
-0.5 | 0.389 | 0.00942 | -0.063 | 41.226
0 | 0.45 | 0.00944 | -0.063 | 47.705
0.5 | 0.509 | 0.00956 | -0.064 | 53.27
1 | 0.567 | 0.00882 | -0.064 | 64.27
1.5 | 0.625 | 0.00768 | -0.065 | 81.433
2 | 0.684 | 0.00783 | -0.065 | 87.349
2.5 | 0.742 | 0.00801 | -0.066 | 92.555
3 | 0.799 | 0.00822 | -0.067 | 97.174
3.5 | 0.856 | 0.00835 | -0.067 | 102.552
4 | 0.913 | 0.00859 | -0.068 | 106.294
4.5 | 0.97 | 0.00892 | -0.068 | 108.756
5 | 1.026 | 0.00926 | -0.069 | 110.791
5.5 | 1.081 | 0.0097 | -0.069 | 111.433
6 | 1.134 | 0.01022 | -0.07 | 110.926
6.5 | 1.184 | 0.01111 | -0.07 | 106.585
7 | 1.232 | 0.01209 | -0.071 | 101.904
7.5 | 1.278 | 0.01298 | -0.071 | 98.45
8 | 1.308 | 0.0208 | -0.071 | 62.886
8.5 | 1.347 | 0.02205 | -0.072 | 61.117
9 | 1.382 | 0.0234 | -0.072 | 59.05
9.5 | 1.412 | 0.0249 | -0.073 | 56.715
10 | 1.436 | 0.02638 | -0.073 | 54.413
10.5 | 1.45 | 0.02806 | -0.074 | 51.675
11 | 1.458 | 0.02989 | -0.074 | 48.773
11.5 | 1.457 | 0.032 | -0.075 | 45.531
12 | 1.45 | 0.03398 | -0.075 | 42.654
12.5 | 1.434 | 0.03623 | -0.075 | 39.588
13 | 1.411 | 0.039 | -0.076 | 36.189
13.5 | 1.193 | 0.09665 | -0.041 | 12.339
14 | 1.328 | 0.04905 | -0.075 | 27.069
14.5 | 1.13 | 0.10972 | -0.037 | 10.298
15 | 1.094 | 0.11676 | -0.036 | 9.37
15.5 | 1.055 | 0.12723 | -0.034 | 8.291
16 | 1.014 | 0.13458 | -0.034 | 7.532

## 28. Re 500k Mach 0.10 (2)
BIGFOIL.COM POLAR EXPORT
NACA65-713 a=0.2
NACA65-713 a=0.2 |  |  |  | Cl Max: | 1.3168 | at alpha= | 18 | deg
XFOIL ncrit=9 |  |  |  | L/D Max: | 120.635 | at alpha= | 6.5 | deg
Re: | 500000 |  |  | Cd Min: | 0.23104 | at alpha= | -20 | deg
Mach: | 0.1 |  |  | Cl=0 at alpha= | -4.0711 | deg
|  |  |  | @ Cl=0.1, Cd= | 0.01537
|  |  |  | @ Cl=0.4, Cd= | 0.01035
|  |  |  | @ Cl=0.6, Cd= | 0.008034
alpha (deg) | Cl | Cd | Cm | Cl/Cd
-20 | -0.5429 | 0.23104 | 0.0222 | -2.3498
-19.5 | -0.524 | 0.22466 | 0.018 | -2.3324
-19 | -0.5059 | 0.21835 | 0.0133 | -2.3169
-18 | -0.4707 | 0.20515 | 0.0049 | -2.2944
-17.5 | -0.4515 | 0.19864 | 0.0015 | -2.273
-17 | -0.433 | 0.19246 | -0.0023 | -2.2498
-16.5 | -0.415 | 0.18609 | -0.0062 | -2.2301
-16 | -0.3972 | 0.17934 | -0.0101 | -2.2148
-15.5 | -0.3816 | 0.17264 | -0.015 | -2.2104
-15 | -0.3689 | 0.16626 | -0.0201 | -2.2188
-14 | -0.3183 | 0.15066 | -0.0297 | -2.1127
-13.5 | -0.3043 | 0.14461 | -0.0322 | -2.1043
-13 | -0.2919 | 0.13846 | -0.0345 | -2.1082
-12.5 | -0.2791 | 0.13207 | -0.0372 | -2.1133
-12 | -0.2692 | 0.12525 | -0.0409 | -2.1493
-11.5 | -0.2659 | 0.11853 | -0.0457 | -2.2433
-10.5 | -0.2374 | 0.10458 | -0.0498 | -2.27
-10 | -0.224 | 0.09872 | -0.0521 | -2.269
-9.5 | -0.2138 | 0.0925 | -0.055 | -2.3114
-9 | -0.21 | 0.08562 | -0.0594 | -2.4527
-8.5 | -0.2139 | 0.07787 | -0.066 | -2.7469
-8 | -0.2263 | 0.07029 | -0.0719 | -3.2195
-7.5 | -0.2253 | 0.06224 | -0.0743 | -3.6199
-7 | -0.2081 | 0.0567 | -0.0753 | -3.6702
-6.5 | -0.1853 | 0.05115 | -0.0764 | -3.6227
-6 | -0.1561 | 0.04499 | -0.0772 | -3.4697
-5.5 | -0.1153 | 0.03764 | -0.0762 | -3.0632
-5 | -0.0895 | 0.02606 | -0.074 | -3.4344
-4.5 | -0.0416 | 0.02329 | -0.0734 | -1.7862
-4 | 0.0069 | 0.01761 | -0.0717 | 0.39182
-3.5 | 0.0618 | 0.01636 | -0.0713 | 3.7775
-3 | 0.1162 | 0.01495 | -0.0716 | 7.7726
-2.5 | 0.1721 | 0.01381 | -0.0714 | 12.462
-2 | 0.2259 | 0.01219 | -0.0711 | 18.5316
-1.5 | 0.2802 | 0.01145 | -0.071 | 24.4716
-1 | 0.3346 | 0.0109 | -0.0709 | 30.6972
-0.5 | 0.3896 | 0.01041 | -0.0709 | 37.4256
0 | 0.4452 | 0.01009 | -0.071 | 44.1229
0.5 | 0.4838 | 0.00793 | -0.0684 | 61.0088
1 | 0.5308 | 0.00793 | -0.0659 | 66.9357
1.5 | 0.5749 | 0.00799 | -0.0625 | 71.9524
2 | 0.649 | 0.00812 | -0.0664 | 79.9261
2.5 | 0.7226 | 0.0082 | -0.0706 | 88.122
3 | 0.7987 | 0.00827 | -0.0755 | 96.578
4 | 0.9204 | 0.00849 | -0.0791 | 108.4099
4.5 | 0.9643 | 0.00865 | -0.0772 | 111.4798
5 | 1.0109 | 0.00885 | -0.0759 | 114.226
5.5 | 1.0599 | 0.00908 | -0.075 | 116.7291
6 | 1.1099 | 0.00933 | -0.0743 | 118.9603
6.5 | 1.1593 | 0.00961 | -0.0737 | 120.6348
7 | 1.2034 | 0.01005 | -0.0721 | 119.7413
7.5 | 1.241 | 0.01083 | -0.0695 | 114.5891
8 | 1.2754 | 0.01177 | -0.0666 | 108.3602
8.5 | 1.2989 | 0.01295 | -0.062 | 100.3012
9 | 1.3094 | 0.01451 | -0.0556 | 90.2412
9.5 | 1.3105 | 0.01701 | -0.0493 | 77.0429
10 | 1.2898 | 0.02141 | -0.0421 | 60.2429
10.5 | 1.2662 | 0.02674 | -0.0361 | 47.3523
11 | 1.2645 | 0.03097 | -0.0326 | 40.8298
11.5 | 1.2721 | 0.03471 | -0.0302 | 36.6494
12 | 1.2723 | 0.03942 | -0.028 | 32.2755
12.5 | 1.2831 | 0.04341 | -0.0267 | 29.5577
13 | 1.2854 | 0.0485 | -0.0256 | 26.5031
13.5 | 1.2814 | 0.0545 | -0.0246 | 23.5119
14 | 1.2896 | 0.05946 | -0.0244 | 21.6885
14.5 | 1.2947 | 0.06493 | -0.0244 | 19.9399
15 | 1.2924 | 0.07138 | -0.0246 | 18.1059
15.5 | 1.298 | 0.07708 | -0.025 | 16.8396
16 | 1.3049 | 0.08283 | -0.0258 | 15.754
16.5 | 1.3099 | 0.08909 | -0.0273 | 14.7031
17 | 1.3128 | 0.09508 | -0.0278 | 13.8073
17.5 | 1.3159 | 0.10208 | -0.03 | 12.8909
18 | 1.3168 | 0.10943 | -0.0324 | 12.0333
18.5 | 1.316 | 0.11721 | -0.0354 | 11.2277
19 | 1.3137 | 0.12533 | -0.039 | 10.4819
19.5 | 1.307 | 0.13391 | -0.0427 | 9.7603
20 | 1.2902 | 0.14538 | -0.0488 | 8.8747

## 29. Re 500k Mach 0.25 (1)
BIGFOIL.COM POLAR EXPORT
NACA65-713 a=0.2
NACA65-713 a=0.2 |  |  |  | Cl Max: | 1.445 | at alpha= | 10.5 | deg
JavaFoil+Calcfoil stall+Eppler ext transition |  |  |  | L/D Max: | 109.165 | at alpha= | 5 | deg
Re: | 500000 |  |  | Cd Min: | 0.00785 | at alpha= | 1.5 | deg
Mach: | 0.25 |  |  | Cl=0 at alpha= | -3.7143 | deg
|  |  |  | @ Cl=0.1, Cd= | 0.032374
|  |  |  | @ Cl=0.4, Cd= | 0.0095414
|  |  |  | @ Cl=0.6, Cd= | 0.009039
alpha (deg) | Cl | Cd | Cm | Cl/Cd
-14 | -0.06 | 0.14621 | -0.02 | -0.413
-13.5 | -0.057 | 0.13432 | -0.02 | -0.428
-13 | -0.055 | 0.1326 | -0.02 | -0.411
-12.5 | -0.149 | 0.12781 | -0.02 | -1.162
-12 | -0.192 | 0.11579 | -0.02 | -1.662
-11.5 | -0.228 | 0.1078 | -0.02 | -2.116
-11 | -0.258 | 0.09802 | -0.02 | -2.629
-10.5 | -0.282 | 0.08944 | -0.02 | -3.148
-10 | -0.299 | 0.08287 | -0.02 | -3.612
-9.5 | -0.311 | 0.07739 | -0.02 | -4.012
-9 | -0.315 | 0.0721 | -0.021 | -4.368
-8.5 | -0.312 | 0.06558 | -0.019 | -4.757
-8 | -0.302 | 0.06272 | -0.017 | -4.815
-7.5 | -0.286 | 0.05738 | -0.021 | -4.977
-7 | -0.263 | 0.05282 | -0.023 | -4.974
-6.5 | -0.234 | 0.04871 | -0.024 | -4.802
-6 | -0.2 | 0.0461 | -0.025 | -4.336
-5.5 | -0.161 | 0.04239 | -0.026 | -3.809
-5 | -0.119 | 0.03981 | -0.027 | -3.002
-4.5 | -0.075 | 0.0378 | -0.026 | -1.974
-4 | -0.028 | 0.03593 | -0.026 | -0.771
-3.5 | 0.021 | 0.03434 | -0.027 | 0.602
-3 | 0.07 | 0.03295 | -0.027 | 2.128
-2.5 | 0.12 | 0.03199 | -0.027 | 3.751
-2 | 0.17 | 0.03101 | -0.028 | 5.487
-1.5 | 0.221 | 0.03009 | -0.031 | 7.34
-1 | 0.337 | 0.00951 | -0.064 | 35.401
-0.5 | 0.399 | 0.00954 | -0.064 | 41.835
0 | 0.463 | 0.00963 | -0.065 | 48.039
0.5 | 0.521 | 0.009 | -0.065 | 57.875
1 | 0.581 | 0.00959 | -0.066 | 60.57
1.5 | 0.641 | 0.00785 | -0.067 | 81.617
2 | 0.7 | 0.00803 | -0.067 | 87.262
2.5 | 0.76 | 0.00823 | -0.068 | 92.285
3 | 0.819 | 0.00846 | -0.068 | 96.755
3.5 | 0.878 | 0.00872 | -0.069 | 100.583
4 | 0.936 | 0.00891 | -0.069 | 104.97
4.5 | 0.994 | 0.00924 | -0.07 | 107.535
5 | 1.051 | 0.00963 | -0.071 | 109.165
5.5 | 1.107 | 0.01015 | -0.071 | 109.06
6 | 1.161 | 0.01082 | -0.072 | 107.317
6.5 | 1.211 | 0.01187 | -0.072 | 102.043
7 | 1.259 | 0.01285 | -0.073 | 98.01
7.5 | 1.291 | 0.02091 | -0.072 | 61.746
8 | 1.334 | 0.02212 | -0.073 | 60.305
8.5 | 1.371 | 0.02353 | -0.073 | 58.264
9 | 1.402 | 0.02501 | -0.074 | 56.06
9.5 | 1.427 | 0.02671 | -0.074 | 53.441
10 | 1.443 | 0.02854 | -0.075 | 50.547
10.5 | 1.445 | 0.03039 | -0.075 | 47.552
11 | 1.437 | 0.03283 | -0.076 | 43.762
11.5 | 1.416 | 0.03524 | -0.076 | 40.19
12 | 1.384 | 0.03771 | -0.077 | 36.691
12.5 | 1.15 | 0.08887 | -0.037 | 12.943
13 | 1.104 | 0.09564 | -0.036 | 11.541
13.5 | 1.048 | 0.1048 | -0.034 | 9.999
14 | 0.982 | 0.11398 | -0.031 | 8.619
14.5 | 0.91 | 0.12403 | -0.031 | 7.335
15 | 0.83 | 0.13291 | -0.029 | 6.245
15.5 | 0.745 | 0.1456 | -0.026 | 5.114

## 30. Re 500k Mach 0.25 (2)
BIGFOIL.COM POLAR EXPORT
NACA65-713 a=0.2
NACA65-713 a=0.2 |  |  |  | Cl Max: | 1.3135 | at alpha= | 9 | deg
XFOIL ncrit=9 |  |  |  | L/D Max: | 118.756 | at alpha= | 6.5 | deg
Re: | 500000 |  |  | Cd Min: | 0.23443 | at alpha= | -20 | deg
Mach: | 0.25 |  |  | Cl=0 at alpha= | -4.1188 | deg
|  |  |  | @ Cl=0.1, Cd= | 0.016101
|  |  |  | @ Cl=0.4, Cd= | 0.010744
|  |  |  | @ Cl=0.6, Cd= | 0.0082163
alpha (deg) | Cl | Cd | Cm | Cl/Cd
-20 | -0.5495 | 0.23443 | 0.0233 | -2.344
-19.5 | -0.5297 | 0.22788 | 0.0187 | -2.3245
-19 | -0.511 | 0.22153 | 0.0138 | -2.3067
-18 | -0.4724 | 0.20778 | 0.0057 | -2.2736
-17.5 | -0.4527 | 0.20135 | 0.0017 | -2.2483
-17 | -0.433 | 0.19492 | -0.0024 | -2.2214
-16.5 | -0.4138 | 0.18833 | -0.0065 | -2.1972
-16 | -0.3946 | 0.18131 | -0.0108 | -2.1764
-15.5 | -0.3788 | 0.17479 | -0.0162 | -2.1672
-14.5 | -0.3301 | 0.15929 | -0.0268 | -2.0723
-14 | -0.3145 | 0.15316 | -0.0293 | -2.0534
-13.5 | -0.3007 | 0.14707 | -0.0316 | -2.0446
-13 | -0.2865 | 0.14063 | -0.0344 | -2.0373
-12.5 | -0.2724 | 0.13405 | -0.0374 | -2.0321
-12 | -0.2638 | 0.12738 | -0.0419 | -2.071
-11.5 | -0.2578 | 0.12074 | -0.0463 | -2.1352
-11 | -0.2409 | 0.11311 | -0.0485 | -2.1298
-10.5 | -0.2224 | 0.10684 | -0.05 | -2.0816
-10 | -0.2093 | 0.10075 | -0.0527 | -2.0774
-9.5 | -0.1982 | 0.09431 | -0.0559 | -2.1016
-9 | -0.1971 | 0.08722 | -0.0619 | -2.2598
-8.5 | -0.1938 | 0.08003 | -0.0669 | -2.4216
-7.5 | -0.195 | 0.0664 | -0.0731 | -2.9367
-7 | -0.1861 | 0.06029 | -0.0758 | -3.0867
-6.5 | -0.1697 | 0.05405 | -0.0781 | -3.1397
-6 | -0.1454 | 0.04757 | -0.0796 | -3.0565
-5.5 | -0.107 | 0.04031 | -0.0796 | -2.6544
-4.5 | -0.0337 | 0.02913 | -0.0785 | -1.1569
-4 | 0.0105 | 0.01917 | -0.0747 | 0.54773
-3.5 | 0.0647 | 0.01715 | -0.0745 | 3.7726
-3 | 0.1209 | 0.01548 | -0.0743 | 7.8101
-2.5 | 0.1792 | 0.01469 | -0.0741 | 12.1988
-2 | 0.2349 | 0.01259 | -0.0738 | 18.6577
-1.5 | 0.2908 | 0.01177 | -0.0735 | 24.7069
-1 | 0.3467 | 0.01111 | -0.0733 | 31.2061
-0.5 | 0.4035 | 0.01072 | -0.0732 | 37.6399
0 | 0.4605 | 0.01031 | -0.0733 | 44.6654
0.5 | 0.5018 | 0.00819 | -0.071 | 61.2698
1 | 0.5498 | 0.0081 | -0.0684 | 67.8765
1.5 | 0.595 | 0.00821 | -0.0648 | 72.4726
2 | 0.6661 | 0.0083 | -0.0674 | 80.253
2.5 | 0.7413 | 0.00842 | -0.0716 | 88.0404
3 | 0.8212 | 0.00852 | -0.0767 | 96.385
3.5 | 0.8987 | 0.0086 | -0.0815 | 104.5
4 | 0.9502 | 0.00875 | -0.0809 | 108.5943
4.5 | 0.9949 | 0.00894 | -0.0787 | 111.2864
5 | 1.0425 | 0.00916 | -0.077 | 113.81
5.5 | 1.0926 | 0.00941 | -0.0759 | 116.1105
6 | 1.1436 | 0.0097 | -0.0749 | 117.8969
6.5 | 1.1935 | 0.01005 | -0.0737 | 118.7562
7 | 1.2358 | 0.01061 | -0.0713 | 116.475
7.5 | 1.2683 | 0.01156 | -0.0674 | 109.7145
8 | 1.2938 | 0.01265 | -0.0624 | 102.2767
8.5 | 1.3062 | 0.01417 | -0.0559 | 92.1807
9 | 1.3135 | 0.01641 | -0.0499 | 80.0427
9.5 | 1.3058 | 0.01999 | -0.0436 | 65.3227
10 | 1.2767 | 0.02556 | -0.0369 | 49.9491
10.5 | 1.2542 | 0.03137 | -0.032 | 39.9809
11 | 1.2526 | 0.03608 | -0.029 | 34.7173
11.5 | 1.2599 | 0.04041 | -0.0271 | 31.1779
12 | 1.2569 | 0.04604 | -0.0253 | 27.3002
12.5 | 1.2641 | 0.05094 | -0.0243 | 24.8155
13 | 1.2631 | 0.05699 | -0.0237 | 22.1635
13.5 | 1.2584 | 0.06365 | -0.0233 | 19.7706
14 | 1.2645 | 0.06942 | -0.0234 | 18.2152

## 31. Re 500k Mach 0.50 (1)
BIGFOIL.COM POLAR EXPORT
NACA65-713 a=0.2
NACA65-713 a=0.2 |  |  |  | Cl Max: | 1.417 | at alpha= | 8.5 | deg
JavaFoil+Calcfoil stall+Eppler ext transition |  |  |  | L/D Max: | 99.117 | at alpha= | 4.5 | deg
Re: | 500000 |  |  | Cd Min: | 0.00878 | at alpha= | 1.5 | deg
Mach: | 0.5 |  |  | Cl=0 at alpha= | -3.7212 | deg
|  |  |  | @ Cl=0.1, Cd= | 0.033697
|  |  |  | @ Cl=0.4, Cd= | 0.016539
|  |  |  | @ Cl=0.6, Cd= | 0.010233
alpha (deg) | Cl | Cd | Cm | Cl/Cd
-20 | -0.913 | 0.22748 | -0.027 | -4.012
-19.5 | -0.885 | 0.21449 | -0.027 | -4.126
-19 | -0.857 | 0.21032 | -0.028 | -4.076
-18.5 | -0.83 | 0.20552 | -0.028 | -4.037
-18 | -0.8 | 0.19875 | -0.027 | -4.026
-17.5 | -0.772 | 0.19022 | -0.026 | -4.058
-17 | -0.744 | 0.1863 | -0.027 | -3.994
-16.5 | -0.716 | 0.18095 | -0.027 | -3.958
-16 | -0.688 | 0.17682 | -0.027 | -3.893
-15.5 | -0.661 | 0.16545 | -0.027 | -3.992
-15 | -0.633 | 0.16129 | -0.028 | -3.922
-14.5 | -0.605 | 0.16225 | -0.028 | -3.726
-14 | -0.575 | 0.15155 | -0.026 | -3.795
-13.5 | -0.547 | 0.13996 | -0.026 | -3.91
-13 | -0.519 | 0.1445 | -0.026 | -3.593
-12.5 | -0.491 | 0.14084 | -0.026 | -3.488
-12 | -0.463 | 0.13754 | -0.027 | -3.368
-11.5 | -0.435 | 0.13519 | -0.027 | -3.22
-11 | -0.407 | 0.12347 | -0.027 | -3.299
-10.5 | -0.379 | 0.12517 | -0.027 | -3.03
-10 | -0.351 | 0.1079 | -0.025 | -3.25
-9.5 | -0.323 | 0.10491 | -0.026 | -3.076
-9 | -0.295 | 0.10764 | -0.026 | -2.738
-8.5 | -0.267 | 0.10805 | -0.026 | -2.469
-8 | -0.239 | 0.10574 | -0.026 | -2.259
-7.5 | -0.211 | 0.10082 | -0.027 | -2.092
-7 | -0.183 | 0.09688 | -0.027 | -1.889
-6.5 | -0.155 | 0.08504 | -0.025 | -1.822
-6 | -0.127 | 0.08183 | -0.025 | -1.553
-5.5 | -0.099 | 0.05687 | -0.023 | -1.744
-5 | -0.086 | 0.04868 | -0.025 | -1.775
-4.5 | -0.074 | 0.04268 | -0.028 | -1.745
-4 | -0.029 | 0.03824 | -0.029 | -0.769
-3.5 | 0.023 | 0.03602 | -0.029 | 0.625
-3 | 0.077 | 0.03426 | -0.029 | 2.257
-2.5 | 0.133 | 0.03289 | -0.03 | 4.047
-2 | 0.189 | 0.03192 | -0.031 | 5.931
-1.5 | 0.246 | 0.03059 | -0.032 | 8.03
-1 | 0.303 | 0.03037 | -0.034 | 9.964
-0.5 | 0.446 | 0.00998 | -0.071 | 44.662
0 | 0.511 | 0.01011 | -0.072 | 50.526
0.5 | 0.576 | 0.0102 | -0.072 | 56.467
1 | 0.642 | 0.01029 | -0.073 | 62.42
1.5 | 0.709 | 0.00878 | -0.074 | 80.741
2 | 0.774 | 0.00903 | -0.074 | 85.724
2.5 | 0.84 | 0.00936 | -0.075 | 89.673
3 | 0.904 | 0.00972 | -0.075 | 93.053
3.5 | 0.969 | 0.01001 | -0.076 | 96.772
4 | 1.033 | 0.01046 | -0.077 | 98.724
4.5 | 1.096 | 0.01106 | -0.077 | 99.117
5 | 1.158 | 0.01176 | -0.078 | 98.494
5.5 | 1.219 | 0.01295 | -0.078 | 94.112
6 | 1.274 | 0.01426 | -0.079 | 89.325
6.5 | 1.324 | 0.01555 | -0.08 | 85.103
7 | 1.354 | 0.0253 | -0.079 | 53.535
7.5 | 1.39 | 0.02729 | -0.08 | 50.951
8 | 1.415 | 0.02959 | -0.08 | 47.829
8.5 | 1.417 | 0.03212 | -0.081 | 44.11
9 | 1.168 | 0.07137 | -0.03 | 16.365
9.5 | 1.014 | 0.07181 | -0.03 | 14.122
10 | 0.738 | 0.1016 | -0.031 | 7.262
10.5 | 0.764 | 0.10299 | -0.031 | 7.416
11 | 0.79 | 0.11206 | -0.035 | 7.053
11.5 | 0.816 | 0.12517 | -0.035 | 6.518
12 | 0.842 | 0.1261 | -0.036 | 6.674
12.5 | 0.869 | 0.13652 | -0.041 | 6.362
13 | 0.894 | 0.14187 | -0.041 | 6.301
13.5 | 0.919 | 0.14681 | -0.042 | 6.263

## 32. Re 500k Mach 0.50 (2)
BIGFOIL.COM POLAR EXPORT
NACA65-713 a=0.2
NACA65-713 a=0.2 |  |  |  | Cl Max: | 1.3392 | at alpha= | 8.5 | deg
XFOIL ncrit=9 |  |  |  | L/D Max: | 107.565 | at alpha= | 5 | deg
Re: | 500000 |  |  | Cd Min: | 0.25272 | at alpha= | -20 | deg
Mach: | 0.5 |  |  | Cl=0 at alpha= | -4.4901 | deg
|  |  |  | @ Cl=0.1, Cd= | 0.023672
|  |  |  | @ Cl=0.4, Cd= | 0.012321
|  |  |  | @ Cl=0.6, Cd= | 0.010576
alpha (deg) | Cl | Cd | Cm | Cl/Cd
-20 | -0.5855 | 0.25272 | 0.0277 | -2.3168
-19 | -0.5372 | 0.23674 | 0.0174 | -2.2692
-18.5 | -0.5127 | 0.22918 | 0.0123 | -2.2371
-18 | -0.4884 | 0.22173 | 0.0072 | -2.2027
-17.5 | -0.4635 | 0.21414 | 0.0019 | -2.1645
-17 | -0.4383 | 0.20646 | -0.0034 | -2.1229
-16.5 | -0.413 | 0.19871 | -0.0091 | -2.0784
-15.5 | -0.3665 | 0.18378 | -0.0187 | -1.9942
-15 | -0.3474 | 0.17713 | -0.0214 | -1.9613
-14.5 | -0.3273 | 0.17035 | -0.0247 | -1.9213
-14 | -0.3071 | 0.16318 | -0.0284 | -1.882
-13.5 | -0.2865 | 0.15611 | -0.0323 | -1.8352
-13 | -0.269 | 0.14934 | -0.0371 | -1.8013
-12.5 | -0.2533 | 0.14268 | -0.0416 | -1.7753
-12 | -0.2317 | 0.13455 | -0.0445 | -1.722
-11.5 | -0.2106 | 0.12749 | -0.0474 | -1.6519
-11 | -0.1922 | 0.1208 | -0.0507 | -1.5911
-10.5 | -0.1742 | 0.11403 | -0.0543 | -1.5277
-10 | -0.1599 | 0.10731 | -0.0588 | -1.4901
-9 | -0.1301 | 0.09343 | -0.0656 | -1.3925
-8.5 | -0.1137 | 0.08724 | -0.0683 | -1.3033
-8 | -0.0999 | 0.08097 | -0.0717 | -1.2338
-7.5 | -0.0885 | 0.07465 | -0.0755 | -1.1855
-7 | -0.0863 | 0.06771 | -0.0831 | -1.2746
-6.5 | -0.0897 | 0.06118 | -0.0884 | -1.4662
-6 | -0.078 | 0.05466 | -0.0912 | -1.427
-5.5 | -0.0632 | 0.04757 | -0.0921 | -1.3286
-5 | -0.0373 | 0.04179 | -0.0923 | -0.89256
-4.5 | -0.0009 | 0.03647 | -0.0923 | -0.024678
-3.5 | 0.0904 | 0.02454 | -0.0894 | 3.6838
-3 | 0.1465 | 0.01947 | -0.0873 | 7.5244
-2.5 | 0.2087 | 0.01679 | -0.0863 | 12.43
-2 | 0.2743 | 0.0148 | -0.0855 | 18.5338
-1.5 | 0.3381 | 0.01318 | -0.0848 | 25.6525
-1 | 0.4015 | 0.0123 | -0.0841 | 32.6423
-0.5 | 0.464 | 0.0117 | -0.0835 | 39.6581
0 | 0.5276 | 0.01122 | -0.0831 | 47.0232
0.5 | 0.5916 | 0.01095 | -0.0829 | 54.0274
1 | 0.6338 | 0.00907 | -0.0788 | 69.8787
1.5 | 0.6836 | 0.00914 | -0.0746 | 74.7921
2 | 0.7448 | 0.0093 | -0.0727 | 80.086
2.5 | 0.8294 | 0.00946 | -0.0766 | 87.6744
3 | 0.919 | 0.00965 | -0.0817 | 95.2332
3.5 | 1.0094 | 0.00989 | -0.0869 | 102.0627
4 | 1.0664 | 0.01012 | -0.0854 | 105.3755
4.5 | 1.111 | 0.01042 | -0.0812 | 106.6219
5 | 1.1617 | 0.0108 | -0.078 | 107.5648
5.5 | 1.2118 | 0.01132 | -0.0747 | 107.0495
6 | 1.2563 | 0.01197 | -0.0705 | 104.9541
6.5 | 1.2877 | 0.01287 | -0.0642 | 100.0544
7 | 1.3095 | 0.01432 | -0.0575 | 91.4455
7.5 | 1.3235 | 0.01654 | -0.0509 | 80.0181
8 | 1.3297 | 0.01963 | -0.0447 | 67.7382
8.5 | 1.3392 | 0.02302 | -0.0396 | 58.1755
9 | 1.3351 | 0.02755 | -0.0344 | 48.461
9.5 | 1.3052 | 0.0343 | -0.0295 | 38.0525
10 | 1.2616 | 0.04287 | -0.0259 | 29.4285
10.5 | 1.235 | 0.05102 | -0.0239 | 24.2062
11 | 1.2268 | 0.05826 | -0.0229 | 21.0573
11.5 | 1.2168 | 0.06616 | -0.0227 | 18.3918
12 | 1.2125 | 0.07394 | -0.023 | 16.3984
12.5 | 1.2045 | 0.08238 | -0.024 | 14.6213
13 | 1.2038 | 0.09024 | -0.0248 | 13.34
13.5 | 1.2072 | 0.09788 | -0.0257 | 12.3335

## 33. Re 750k Mach 0.00 (1)
BIGFOIL.COM POLAR EXPORT
NACA65-713 a=0.2
NACA65-713 a=0.2 |  |  |  | Cl Max: | 1.466 | at alpha= | 11.5 | deg
JavaFoil+Calcfoil stall+Eppler ext transition |  |  |  | L/D Max: | 126.26 | at alpha= | 5.5 | deg
Re: | 750000 |  |  | Cd Min: | 0.00645 | at alpha= | 2 | deg
Mach: | 0 |  |  | Cl=0 at alpha= | -3.7128 | deg
|  |  |  | @ Cl=0.1, Cd= | 0.031077
|  |  |  | @ Cl=0.4, Cd= | 0.0085221
|  |  |  | @ Cl=0.6, Cd= | 0.0075002
alpha (deg) | Cl | Cd | Cm | Cl/Cd
-16.5 | -0.331 | 0.16129 | -0.019 | -2.053
-16 | -0.343 | 0.14753 | -0.019 | -2.324
-15.5 | -0.354 | 0.14395 | -0.019 | -2.462
-15 | -0.365 | 0.13427 | -0.02 | -2.722
-14.5 | -0.376 | 0.1236 | -0.02 | -3.042
-14 | -0.386 | 0.11835 | -0.02 | -3.26
-13.5 | -0.395 | 0.10972 | -0.02 | -3.596
-13 | -0.402 | 0.10632 | -0.02 | -3.779
-12.5 | -0.408 | 0.10229 | -0.02 | -3.984
-12 | -0.411 | 0.09476 | -0.02 | -4.338
-11.5 | -0.412 | 0.08914 | -0.02 | -4.625
-11 | -0.411 | 0.08074 | -0.021 | -5.092
-10.5 | -0.407 | 0.07642 | -0.021 | -5.32
-10 | -0.399 | 0.07196 | -0.021 | -5.54
-9.5 | -0.387 | 0.06711 | -0.021 | -5.769
-9 | -0.372 | 0.06332 | -0.022 | -5.877
-8.5 | -0.353 | 0.05822 | -0.023 | -6.063
-8 | -0.33 | 0.05436 | -0.024 | -6.069
-7.5 | -0.303 | 0.05152 | -0.024 | -5.878
-7 | -0.272 | 0.04721 | -0.025 | -5.764
-6.5 | -0.238 | 0.04513 | -0.026 | -5.271
-6 | -0.201 | 0.04293 | -0.026 | -4.671
-5.5 | -0.16 | 0.03993 | -0.027 | -4.016
-5 | -0.118 | 0.0379 | -0.026 | -3.102
-4.5 | -0.073 | 0.03607 | -0.025 | -2.024
-4 | -0.027 | 0.03458 | -0.025 | -0.781
-3.5 | 0.02 | 0.03312 | -0.026 | 0.607
-3 | 0.068 | 0.0319 | -0.027 | 2.134
-2.5 | 0.117 | 0.03064 | -0.029 | 3.806
-2 | 0.205 | 0.00864 | -0.06 | 23.75
-1.5 | 0.266 | 0.00862 | -0.061 | 30.811
-1 | 0.326 | 0.00859 | -0.062 | 37.977
-0.5 | 0.387 | 0.00852 | -0.062 | 45.369
0 | 0.448 | 0.00853 | -0.063 | 52.533
0.5 | 0.507 | 0.0086 | -0.064 | 58.897
1 | 0.566 | 0.00867 | -0.064 | 65.36
1.5 | 0.625 | 0.00664 | -0.065 | 94.128
2 | 0.684 | 0.00645 | -0.065 | 106.007
2.5 | 0.742 | 0.00706 | -0.066 | 105.107
3 | 0.8 | 0.00722 | -0.067 | 110.676
3.5 | 0.857 | 0.00741 | -0.067 | 115.653
4 | 0.914 | 0.00768 | -0.068 | 118.998
4.5 | 0.97 | 0.00783 | -0.068 | 123.831
5 | 1.026 | 0.00815 | -0.069 | 125.974
5.5 | 1.081 | 0.00857 | -0.069 | 126.26
6 | 1.134 | 0.00917 | -0.07 | 123.597
6.5 | 1.183 | 0.00997 | -0.07 | 118.684
7 | 1.231 | 0.01072 | -0.071 | 114.88
7.5 | 1.278 | 0.01152 | -0.071 | 110.948
8 | 1.307 | 0.01903 | -0.071 | 68.654
8.5 | 1.347 | 0.02017 | -0.072 | 66.769
9 | 1.382 | 0.02137 | -0.072 | 64.661
9.5 | 1.413 | 0.02267 | -0.073 | 62.329
10 | 1.438 | 0.02402 | -0.073 | 59.84
10.5 | 1.454 | 0.02544 | -0.074 | 57.14
11 | 1.464 | 0.02697 | -0.074 | 54.261
11.5 | 1.466 | 0.02888 | -0.075 | 50.747
12 | 1.461 | 0.03069 | -0.075 | 47.62
12.5 | 1.45 | 0.033 | -0.075 | 43.934
13 | 1.432 | 0.0351 | -0.076 | 40.79
13.5 | 1.406 | 0.03833 | -0.076 | 36.682
14 | 1.376 | 0.0406 | -0.077 | 33.903
14.5 | 1.339 | 0.044 | -0.077 | 30.439
15 | 1.294 | 0.04912 | -0.077 | 26.342
15.5 | 1.107 | 0.11245 | -0.051 | 9.848
16 | 1.057 | 0.12619 | -0.041 | 8.38
16.5 | 1.018 | 0.13493 | -0.039 | 7.541

## 34. Re 750k Mach 0.00 (2)
BIGFOIL.COM POLAR EXPORT
NACA65-713 a=0.2
NACA65-713 a=0.2 |  |  |  | Cl Max: | 1.365 | at alpha= | 16.5 | deg
XFOIL ncrit=9 |  |  |  | L/D Max: | 139.912 | at alpha= | 6 | deg
Re: | 750000 |  |  | Cd Min: | 0.23005 | at alpha= | -20 | deg
Mach: | 0 |  |  | Cl=0 at alpha= | -4.0135 | deg
|  |  |  | @ Cl=0.1, Cd= | 0.012384
|  |  |  | @ Cl=0.4, Cd= | 0.0087081
|  |  |  | @ Cl=0.6, Cd= | 0.0066629
alpha (deg) | Cl | Cd | Cm | Cl/Cd
-20 | -0.5422 | 0.23005 | 0.0223 | -2.3569
-19.5 | -0.524 | 0.22364 | 0.0178 | -2.3431
-19 | -0.5066 | 0.21722 | 0.0134 | -2.3322
-18 | -0.4712 | 0.20384 | 0.0056 | -2.3116
-17.5 | -0.4528 | 0.19769 | 0.0019 | -2.2905
-17 | -0.4344 | 0.19161 | -0.002 | -2.2671
-16.5 | -0.4167 | 0.18526 | -0.0058 | -2.2493
-16 | -0.3993 | 0.17844 | -0.0097 | -2.2377
-15.5 | -0.3838 | 0.1712 | -0.0144 | -2.2418
-15 | -0.3606 | 0.16327 | -0.0219 | -2.2086
-14.5 | -0.3454 | 0.15611 | -0.0246 | -2.2125
-14 | -0.3293 | 0.15048 | -0.0263 | -2.1883
-13.5 | -0.3151 | 0.1443 | -0.0291 | -2.1836
-13 | -0.3009 | 0.1379 | -0.0321 | -2.182
-12.5 | -0.2872 | 0.13132 | -0.0352 | -2.187
-12 | -0.2751 | 0.12413 | -0.0389 | -2.2162
-11.5 | -0.2689 | 0.11681 | -0.0433 | -2.302
-11 | -0.2599 | 0.10978 | -0.047 | -2.3675
-10.5 | -0.2479 | 0.10234 | -0.0493 | -2.4223
-10 | -0.2327 | 0.0969 | -0.0513 | -2.4014
-9 | -0.2178 | 0.08375 | -0.0583 | -2.6006
-8.5 | -0.224 | 0.07548 | -0.0647 | -2.9677
-8 | -0.2378 | 0.06777 | -0.07 | -3.5089
-7 | -0.2244 | 0.05174 | -0.0746 | -4.3371
-6.5 | -0.196 | 0.04768 | -0.0752 | -4.1107
-6 | -0.1639 | 0.04219 | -0.0757 | -3.8848
-5.5 | -0.1619 | 0.0159 | -0.0689 | -10.1824
-5 | -0.1091 | 0.01445 | -0.0686 | -7.5502
-4.5 | -0.054 | 0.0137 | -0.0688 | -3.9416
-4 | 0.0015 | 0.01359 | -0.0691 | 0.11038
-3.5 | 0.0563 | 0.01254 | -0.0692 | 4.4896
-3 | 0.1125 | 0.01234 | -0.0695 | 9.1167
-2.5 | 0.1665 | 0.01115 | -0.0695 | 14.9327
-2 | 0.2211 | 0.01041 | -0.0694 | 21.2392
-1.5 | 0.2757 | 0.00989 | -0.0694 | 27.8766
-1 | 0.3313 | 0.00949 | -0.0696 | 34.9104
-0.5 | 0.386 | 0.00901 | -0.0697 | 42.8413
0.5 | 0.4871 | 0.00683 | -0.0692 | 71.3177
1 | 0.5386 | 0.00662 | -0.0682 | 81.3595
1.5 | 0.5867 | 0.00666 | -0.0662 | 88.0931
2 | 0.6322 | 0.00667 | -0.0637 | 94.7826
2.5 | 0.6903 | 0.00677 | -0.0644 | 101.9645
3 | 0.7576 | 0.00686 | -0.0673 | 110.4373
3.5 | 0.8304 | 0.00698 | -0.0716 | 118.9685
4 | 0.9017 | 0.00713 | -0.0756 | 126.4656
4.5 | 0.9658 | 0.00727 | -0.0781 | 132.8473
5 | 1.0106 | 0.00744 | -0.0765 | 135.8333
5.5 | 1.0583 | 0.00765 | -0.0754 | 138.3399
6 | 1.1081 | 0.00792 | -0.0749 | 139.9116
6.5 | 1.1559 | 0.00831 | -0.0741 | 139.0975
7 | 1.1971 | 0.00908 | -0.0723 | 131.8392
7.5 | 1.2376 | 0.0099 | -0.0704 | 125.0101
8 | 1.2732 | 0.01088 | -0.0679 | 117.0221
8.5 | 1.3005 | 0.01205 | -0.064 | 107.9253
9 | 1.3054 | 0.01379 | -0.0567 | 94.6628
9.5 | 1.2926 | 0.017 | -0.0487 | 76.0353
10 | 1.2793 | 0.02096 | -0.0422 | 61.0353
10.5 | 1.278 | 0.02465 | -0.0378 | 51.8458
11 | 1.2893 | 0.02772 | -0.0349 | 46.5115
11.5 | 1.3055 | 0.03055 | -0.0328 | 42.7332
12 | 1.3143 | 0.03416 | -0.0305 | 38.4748
12.5 | 1.3274 | 0.03759 | -0.0289 | 35.3126
13 | 1.3362 | 0.04166 | -0.0275 | 32.0739
13.5 | 1.3359 | 0.04687 | -0.0262 | 28.5022
14 | 1.348 | 0.05104 | -0.0257 | 26.4107
14.5 | 1.3557 | 0.05586 | -0.0254 | 24.2696
15 | 1.3563 | 0.06172 | -0.0254 | 21.975
15.5 | 1.3549 | 0.06812 | -0.0259 | 19.8899
16 | 1.3586 | 0.07412 | -0.0266 | 18.3297
16.5 | 1.365 | 0.08001 | -0.0279 | 17.0604
17 | 1.3647 | 0.08697 | -0.0295 | 15.6916
17.5 | 1.3513 | 0.09578 | -0.0315 | 14.1084
18 | 1.355 | 0.10268 | -0.0339 | 13.1963
18.5 | 1.3546 | 0.11019 | -0.0365 | 12.2933
19 | 1.3539 | 0.118 | -0.0398 | 11.4737
19.5 | 1.3524 | 0.1261 | -0.0436 | 10.7248
20 | 1.3462 | 0.13482 | -0.0477 | 9.9852

## 35. Re 750k Mach 0.10 (1)
BIGFOIL.COM POLAR EXPORT
NACA65-713 a=0.2
NACA65-713 a=0.2 |  |  |  | Cl Max: | 1.462 | at alpha= | 11 | deg
JavaFoil+Calcfoil stall+Eppler ext transition |  |  |  | L/D Max: | 125.757 | at alpha= | 5.5 | deg
Re: | 750000 |  |  | Cd Min: | 0.00649 | at alpha= | 2 | deg
Mach: | 0.1 |  |  | Cl=0 at alpha= | -3.7128 | deg
|  |  |  | @ Cl=0.1, Cd= | 0.031153
|  |  |  | @ Cl=0.4, Cd= | 0.00856
|  |  |  | @ Cl=0.6, Cd= | 0.0076197
alpha (deg) | Cl | Cd | Cm | Cl/Cd
-16 | -0.301 | 0.15004 | -0.019 | -2.009
-15.5 | -0.315 | 0.14226 | -0.019 | -2.214
-15 | -0.328 | 0.13403 | -0.019 | -2.45
-14.5 | -0.341 | 0.12818 | -0.02 | -2.663
-14 | -0.354 | 0.12256 | -0.02 | -2.886
-13.5 | -0.365 | 0.11253 | -0.02 | -3.245
-13 | -0.375 | 0.11012 | -0.02 | -3.408
-12.5 | -0.384 | 0.10423 | -0.02 | -3.682
-12 | -0.39 | 0.09663 | -0.02 | -4.04
-11.5 | -0.394 | 0.08993 | -0.02 | -4.386
-11 | -0.396 | 0.08364 | -0.021 | -4.734
-10.5 | -0.394 | 0.0786 | -0.021 | -5.015
-10 | -0.389 | 0.07321 | -0.021 | -5.309
-9.5 | -0.379 | 0.06777 | -0.021 | -5.598
-9 | -0.366 | 0.06308 | -0.022 | -5.805
-8.5 | -0.349 | 0.05918 | -0.023 | -5.895
-8 | -0.327 | 0.05499 | -0.024 | -5.949
-7.5 | -0.301 | 0.05165 | -0.024 | -5.833
-7 | -0.271 | 0.04778 | -0.025 | -5.678
-6.5 | -0.238 | 0.04548 | -0.025 | -5.225
-6 | -0.201 | 0.04297 | -0.026 | -4.669
-5.5 | -0.161 | 0.04021 | -0.027 | -3.996
-5 | -0.118 | 0.03788 | -0.026 | -3.112
-4.5 | -0.073 | 0.0362 | -0.026 | -2.025
-4 | -0.027 | 0.0345 | -0.026 | -0.787
-3.5 | 0.02 | 0.03319 | -0.026 | 0.609
-3 | 0.068 | 0.03195 | -0.027 | 2.141
-2.5 | 0.117 | 0.03073 | -0.029 | 3.813
-2 | 0.206 | 0.00867 | -0.061 | 23.775
-1.5 | 0.267 | 0.00862 | -0.061 | 30.974
-1 | 0.328 | 0.00858 | -0.062 | 38.214
-0.5 | 0.389 | 0.00856 | -0.063 | 45.408
0 | 0.45 | 0.00856 | -0.063 | 52.589
0.5 | 0.509 | 0.0086 | -0.064 | 59.247
1 | 0.569 | 0.00866 | -0.065 | 65.747
1.5 | 0.628 | 0.00668 | -0.065 | 94.028
2 | 0.687 | 0.00649 | -0.066 | 105.905
2.5 | 0.745 | 0.00709 | -0.066 | 105.188
3 | 0.803 | 0.00726 | -0.067 | 110.625
3.5 | 0.861 | 0.00745 | -0.067 | 115.568
4 | 0.918 | 0.00772 | -0.068 | 118.871
4.5 | 0.975 | 0.00788 | -0.069 | 123.719
5 | 1.031 | 0.00821 | -0.069 | 125.546
5.5 | 1.086 | 0.00864 | -0.07 | 125.757
6 | 1.138 | 0.00927 | -0.07 | 122.848
6.5 | 1.188 | 0.01008 | -0.071 | 117.842
7 | 1.236 | 0.01085 | -0.071 | 113.976
7.5 | 1.282 | 0.01164 | -0.072 | 110.14
8 | 1.311 | 0.01924 | -0.071 | 68.162
8.5 | 1.351 | 0.02039 | -0.072 | 66.246
9 | 1.386 | 0.0216 | -0.072 | 64.152
9.5 | 1.416 | 0.02295 | -0.073 | 61.713
10 | 1.44 | 0.02434 | -0.073 | 59.16
10.5 | 1.454 | 0.02588 | -0.074 | 56.193
11 | 1.462 | 0.02739 | -0.074 | 53.383
11.5 | 1.461 | 0.02933 | -0.075 | 49.827
12 | 1.454 | 0.03121 | -0.075 | 46.588
12.5 | 1.439 | 0.03349 | -0.076 | 42.964
13 | 1.416 | 0.03605 | -0.076 | 39.296
13.5 | 1.386 | 0.03912 | -0.077 | 35.424
14 | 1.351 | 0.04189 | -0.077 | 32.243
14.5 | 1.307 | 0.04545 | -0.077 | 28.762
15 | 1.242 | 0.05522 | -0.075 | 22.485
15.5 | 1.058 | 0.12202 | -0.039 | 8.667
16 | 1.016 | 0.12787 | -0.039 | 7.944

## 36. Re 750k Mach 0.10 (2)
BIGFOIL.COM POLAR EXPORT
NACA65-713 a=0.2
NACA65-713 a=0.2 |  |  |  | Cl Max: | 1.3563 | at alpha= | 16.5 | deg
XFOIL ncrit=9 |  |  |  | L/D Max: | 139.649 | at alpha= | 6 | deg
Re: | 750000 |  |  | Cd Min: | 0.23065 | at alpha= | -20 | deg
Mach: | 0.1 |  |  | Cl=0 at alpha= | -4.0146 | deg
|  |  |  | @ Cl=0.1, Cd= | 0.012419
|  |  |  | @ Cl=0.4, Cd= | 0.0089812
|  |  |  | @ Cl=0.6, Cd= | 0.0066762
alpha (deg) | Cl | Cd | Cm | Cl/Cd
-20 | -0.5433 | 0.23065 | 0.0225 | -2.3555
-19.5 | -0.5251 | 0.22422 | 0.018 | -2.3419
-19 | -0.5075 | 0.21777 | 0.0135 | -2.3304
-18 | -0.4715 | 0.20436 | 0.0057 | -2.3072
-17.5 | -0.4529 | 0.1982 | 0.0019 | -2.2851
-17 | -0.4344 | 0.19207 | -0.002 | -2.2617
-16.5 | -0.4164 | 0.18567 | -0.0058 | -2.2427
-16 | -0.3988 | 0.17881 | -0.0098 | -2.2303
-15.5 | -0.3831 | 0.17158 | -0.0145 | -2.2328
-15 | -0.3588 | 0.16357 | -0.0223 | -2.1936
-14.5 | -0.3449 | 0.15665 | -0.0243 | -2.2017
-14 | -0.3286 | 0.15096 | -0.0262 | -2.1767
-13.5 | -0.3141 | 0.14476 | -0.029 | -2.1698
-13 | -0.2998 | 0.13833 | -0.0321 | -2.1673
-12.5 | -0.2857 | 0.13171 | -0.0352 | -2.1692
-12 | -0.2738 | 0.12446 | -0.039 | -2.1999
-11.5 | -0.2672 | 0.11719 | -0.0435 | -2.2801
-11 | -0.2578 | 0.11019 | -0.0471 | -2.3396
-10.5 | -0.2446 | 0.10286 | -0.0493 | -2.378
-10 | -0.2296 | 0.09735 | -0.0514 | -2.3585
-9.5 | -0.219 | 0.09128 | -0.0543 | -2.3992
-9 | -0.2157 | 0.08393 | -0.0588 | -2.57
-8.5 | -0.2193 | 0.07593 | -0.0648 | -2.8882
-8 | -0.2329 | 0.0683 | -0.0702 | -3.41
-7.5 | -0.2272 | 0.06077 | -0.0734 | -3.7387
-7 | -0.2211 | 0.05252 | -0.075 | -4.2098
-6.5 | -0.1935 | 0.04835 | -0.0756 | -4.0021
-6 | -0.1622 | 0.04278 | -0.0762 | -3.7915
-5 | -0.1098 | 0.01458 | -0.0692 | -7.5309
-4.5 | -0.0531 | 0.01441 | -0.0695 | -3.6849
-4 | 0.0016 | 0.01373 | -0.0696 | 0.11653
-3.5 | 0.0568 | 0.01258 | -0.0697 | 4.5151
-3 | 0.1133 | 0.01237 | -0.07 | 9.1593
-2.5 | 0.1678 | 0.0112 | -0.0699 | 14.9821
-2 | 0.2227 | 0.01047 | -0.0699 | 21.2703
-1.5 | 0.2776 | 0.00992 | -0.0699 | 27.9839
-1 | 0.3334 | 0.00952 | -0.07 | 35.021
-0.5 | 0.3885 | 0.00903 | -0.0701 | 43.0233
0 | 0.4451 | 0.00879 | -0.0705 | 50.6371
0.5 | 0.4904 | 0.00686 | -0.0696 | 71.4869
1 | 0.542 | 0.00664 | -0.0686 | 81.6265
1.5 | 0.5905 | 0.00667 | -0.0667 | 88.5307
2 | 0.6363 | 0.0067 | -0.0641 | 94.9701
2.5 | 0.694 | 0.00679 | -0.0646 | 102.2091
3 | 0.7619 | 0.00689 | -0.0676 | 110.5806
3.5 | 0.8349 | 0.00701 | -0.0718 | 119.1013
4 | 0.9068 | 0.00716 | -0.0758 | 126.648
4.5 | 0.9714 | 0.00732 | -0.0784 | 132.7049
5 | 1.0164 | 0.00749 | -0.0767 | 135.7009
5.5 | 1.0644 | 0.00771 | -0.0756 | 138.0545
6 | 1.1144 | 0.00798 | -0.075 | 139.6491
6.5 | 1.162 | 0.0084 | -0.0741 | 138.3333
7 | 1.203 | 0.00919 | -0.0722 | 130.9032
7.5 | 1.2432 | 0.01003 | -0.0702 | 123.9482
8 | 1.278 | 0.01103 | -0.0674 | 115.8658
8.5 | 1.3017 | 0.01224 | -0.0627 | 106.348
9 | 1.3053 | 0.01412 | -0.0554 | 92.4433
9.5 | 1.291 | 0.01754 | -0.0475 | 73.6032
10 | 1.277 | 0.02168 | -0.0411 | 58.9022
10.5 | 1.2769 | 0.02538 | -0.0369 | 50.3113
11 | 1.2883 | 0.02851 | -0.0341 | 45.1877
11.5 | 1.3034 | 0.03149 | -0.032 | 41.3909
12 | 1.3121 | 0.03522 | -0.0298 | 37.2544
12.5 | 1.3243 | 0.03886 | -0.0282 | 34.0787
13 | 1.3315 | 0.04318 | -0.0268 | 30.836
13.5 | 1.3315 | 0.0485 | -0.0257 | 27.4536
14 | 1.3427 | 0.05288 | -0.0252 | 25.3915
14.5 | 1.3494 | 0.05796 | -0.025 | 23.2816
15 | 1.3472 | 0.06429 | -0.0252 | 20.955
15.5 | 1.3481 | 0.07057 | -0.0257 | 19.103
16 | 1.3506 | 0.07686 | -0.0266 | 17.5722
16.5 | 1.3563 | 0.08301 | -0.0281 | 16.339
17 | 1.3538 | 0.09039 | -0.0299 | 14.9773
17.5 | 1.3444 | 0.0988 | -0.0319 | 13.6073
18 | 1.3463 | 0.10607 | -0.0345 | 12.6926
18.5 | 1.3449 | 0.11388 | -0.0373 | 11.8098
19 | 1.344 | 0.12189 | -0.0408 | 11.0263
19.5 | 1.3409 | 0.13038 | -0.0449 | 10.2846
20 | 1.3297 | 0.13988 | -0.0493 | 9.506

## 37. Re 750k Mach 0.25 (1)
BIGFOIL.COM POLAR EXPORT
NACA65-713 a=0.2
NACA65-713 a=0.2 |  |  |  | Cl Max: | 1.449 | at alpha= | 10.5 | deg
JavaFoil+Calcfoil stall+Eppler ext transition |  |  |  | L/D Max: | 123.222 | at alpha= | 5 | deg
Re: | 750000 |  |  | Cd Min: | 0.00655 | at alpha= | 1.5 | deg
Mach: | 0.25 |  |  | Cl=0 at alpha= | -3.7143 | deg
|  |  |  | @ Cl=0.1, Cd= | 0.031468
|  |  |  | @ Cl=0.4, Cd= | 0.00867
|  |  |  | @ Cl=0.6, Cd= | 0.0080402
alpha (deg) | Cl | Cd | Cm | Cl/Cd
-14 | -0.06 | 0.13286 | -0.021 | -0.455
-13.5 | -0.057 | 0.12538 | -0.021 | -0.458
-13 | -0.055 | 0.11591 | -0.021 | -0.471
-12.5 | -0.149 | 0.11479 | -0.021 | -1.294
-12 | -0.193 | 0.10884 | -0.021 | -1.77
-11.5 | -0.228 | 0.10106 | -0.021 | -2.258
-11 | -0.258 | 0.0905 | -0.021 | -2.85
-10.5 | -0.282 | 0.0859 | -0.021 | -3.28
-10 | -0.3 | 0.07827 | -0.022 | -3.827
-9.5 | -0.311 | 0.0744 | -0.022 | -4.177
-9 | -0.315 | 0.0678 | -0.022 | -4.649
-8.5 | -0.312 | 0.06271 | -0.022 | -4.981
-8 | -0.302 | 0.06015 | -0.021 | -5.026
-7.5 | -0.286 | 0.05458 | -0.024 | -5.241
-7 | -0.263 | 0.05101 | -0.025 | -5.156
-6.5 | -0.234 | 0.04703 | -0.025 | -4.978
-6 | -0.2 | 0.04438 | -0.026 | -4.507
-5.5 | -0.162 | 0.04111 | -0.027 | -3.932
-5 | -0.12 | 0.03866 | -0.028 | -3.095
-4.5 | -0.075 | 0.03671 | -0.027 | -2.033
-4 | -0.028 | 0.0349 | -0.026 | -0.794
-3.5 | 0.021 | 0.03334 | -0.027 | 0.621
-3 | 0.07 | 0.03205 | -0.028 | 2.188
-2.5 | 0.12 | 0.03108 | -0.028 | 3.864
-2 | 0.171 | 0.02986 | -0.031 | 5.712
-1.5 | 0.274 | 0.00866 | -0.063 | 31.633
-1 | 0.337 | 0.00869 | -0.064 | 38.756
-0.5 | 0.399 | 0.00867 | -0.064 | 46.044
0 | 0.463 | 0.00867 | -0.065 | 53.395
0.5 | 0.523 | 0.00871 | -0.066 | 60.039
1 | 0.584 | 0.00857 | -0.066 | 68.164
1.5 | 0.645 | 0.00655 | -0.067 | 98.383
2 | 0.704 | 0.00709 | -0.067 | 99.302
2.5 | 0.764 | 0.00726 | -0.068 | 105.233
3 | 0.823 | 0.00745 | -0.069 | 110.475
3.5 | 0.882 | 0.00769 | -0.069 | 114.664
4 | 0.941 | 0.00787 | -0.07 | 119.462
4.5 | 0.999 | 0.00815 | -0.07 | 122.481
5 | 1.056 | 0.00857 | -0.071 | 123.222
5.5 | 1.113 | 0.00904 | -0.071 | 123.021
6 | 1.165 | 0.00985 | -0.072 | 118.29
6.5 | 1.215 | 0.01071 | -0.072 | 113.445
7 | 1.264 | 0.01152 | -0.073 | 109.723
7.5 | 1.294 | 0.01928 | -0.073 | 67.148
8 | 1.337 | 0.02046 | -0.073 | 65.361
8.5 | 1.375 | 0.02177 | -0.074 | 63.16
9 | 1.406 | 0.02311 | -0.074 | 60.836
9.5 | 1.431 | 0.02466 | -0.075 | 58.049
10 | 1.447 | 0.02634 | -0.075 | 54.923
10.5 | 1.449 | 0.02805 | -0.076 | 51.666
11 | 1.441 | 0.03017 | -0.076 | 47.765
11.5 | 1.42 | 0.03248 | -0.077 | 43.732
12 | 1.388 | 0.03494 | -0.077 | 39.73
12.5 | 1.343 | 0.03761 | -0.077 | 35.708
13 | 1.281 | 0.04188 | -0.077 | 30.594
13.5 | 1.052 | 0.09996 | -0.041 | 10.522
14 | 0.984 | 0.11082 | -0.035 | 8.878
14.5 | 0.911 | 0.11797 | -0.035 | 7.721
15 | 0.831 | 0.12565 | -0.032 | 6.61
15.5 | 0.745 | 0.13608 | -0.03 | 5.475

## 38. Re 750k Mach 0.25 (2)
BIGFOIL.COM POLAR EXPORT
NACA65-713 a=0.2
NACA65-713 a=0.2 |  |  |  | Cl Max: | 1.315 | at alpha= | 14.5 | deg
XFOIL ncrit=9 |  |  |  | L/D Max: | 138.137 | at alpha= | 6 | deg
Re: | 750000 |  |  | Cd Min: | 0.23409 | at alpha= | -20 | deg
Mach: | 0.25 |  |  | Cl=0 at alpha= | -4.0233 | deg
|  |  |  | @ Cl=0.1, Cd= | 0.013056
|  |  |  | @ Cl=0.4, Cd= | 0.0091822
|  |  |  | @ Cl=0.6, Cd= | 0.0067992
alpha (deg) | Cl | Cd | Cm | Cl/Cd
-20 | -0.5502 | 0.23409 | 0.0236 | -2.3504
-19.5 | -0.5311 | 0.22754 | 0.0189 | -2.3341
-18.5 | -0.4934 | 0.21393 | 0.01 | -2.3064
-18 | -0.4739 | 0.20734 | 0.0063 | -2.2856
-17.5 | -0.4543 | 0.20101 | 0.0022 | -2.2601
-17 | -0.4346 | 0.19461 | -0.0019 | -2.2332
-16.5 | -0.4155 | 0.18799 | -0.006 | -2.2102
-15.5 | -0.3718 | 0.17281 | -0.0181 | -2.1515
-15 | -0.3593 | 0.16647 | -0.0211 | -2.1583
-14.5 | -0.342 | 0.15938 | -0.0232 | -2.1458
-14 | -0.325 | 0.15348 | -0.0257 | -2.1175
-13.5 | -0.309 | 0.14708 | -0.0289 | -2.1009
-13 | -0.2934 | 0.14043 | -0.0322 | -2.0893
-12.5 | -0.2782 | 0.13367 | -0.0355 | -2.0812
-12 | -0.2667 | 0.12636 | -0.0399 | -2.1106
-11 | -0.2465 | 0.11225 | -0.0479 | -2.196
-10.5 | -0.2285 | 0.10539 | -0.0494 | -2.1681
-10 | -0.2142 | 0.09958 | -0.0519 | -2.151
-9.5 | -0.2024 | 0.09322 | -0.0551 | -2.1712
-9 | -0.2009 | 0.08557 | -0.0607 | -2.3478
-8.5 | -0.197 | 0.07821 | -0.0653 | -2.5189
-7 | -0.2004 | 0.05653 | -0.0764 | -3.545
-6.5 | -0.1783 | 0.05175 | -0.0775 | -3.4454
-6 | -0.1513 | 0.04561 | -0.0788 | -3.3173
-5.5 | -0.115 | 0.03764 | -0.0786 | -3.0553
-4.5 | -0.0531 | 0.01611 | -0.0731 | -3.2961
-4 | 0.0026 | 0.0143 | -0.0727 | 0.18182
-3.5 | 0.0611 | 0.01379 | -0.0726 | 4.4307
-3 | 0.1178 | 0.01272 | -0.0727 | 9.261
-2.5 | 0.1749 | 0.01156 | -0.0726 | 15.1298
-2 | 0.2315 | 0.01081 | -0.0725 | 21.4154
-1.5 | 0.2883 | 0.01011 | -0.0724 | 28.5163
-1 | 0.3453 | 0.00971 | -0.0724 | 35.5613
-0.5 | 0.4023 | 0.00916 | -0.0724 | 43.9192
0 | 0.4605 | 0.00899 | -0.0727 | 51.2236
0.5 | 0.5088 | 0.0071 | -0.0722 | 71.662
1 | 0.561 | 0.00683 | -0.0709 | 82.1376
1.5 | 0.6116 | 0.00679 | -0.069 | 90.0736
2 | 0.6587 | 0.00689 | -0.0663 | 95.6023
2.5 | 0.7172 | 0.00693 | -0.0665 | 103.4921
3 | 0.7856 | 0.00707 | -0.0691 | 111.1174
3.5 | 0.8595 | 0.00722 | -0.073 | 119.0443
4 | 0.9346 | 0.00735 | -0.0772 | 127.1565
4.5 | 1.0034 | 0.00752 | -0.0801 | 133.4309
5 | 1.0488 | 0.00774 | -0.078 | 135.5039
5.5 | 1.0981 | 0.008 | -0.0767 | 137.2625
6 | 1.1493 | 0.00832 | -0.0758 | 138.137
6.5 | 1.1965 | 0.00884 | -0.0742 | 135.3507
7 | 1.2348 | 0.00977 | -0.0713 | 126.3869
7.5 | 1.2717 | 0.01071 | -0.0682 | 118.7395
8 | 1.2962 | 0.01185 | -0.0631 | 109.384
8.5 | 1.3081 | 0.01345 | -0.0565 | 97.2565
9 | 1.3067 | 0.01619 | -0.0496 | 80.7103
9.5 | 1.2848 | 0.02071 | -0.0421 | 62.0377
10 | 1.2679 | 0.02559 | -0.0364 | 49.5467
10.5 | 1.2719 | 0.02944 | -0.033 | 43.2031
11 | 1.2813 | 0.03314 | -0.0303 | 38.6632
11.5 | 1.292 | 0.03699 | -0.0282 | 34.9284
12 | 1.2987 | 0.04149 | -0.0264 | 31.3015
12.5 | 1.306 | 0.04617 | -0.0251 | 28.2868
13 | 1.3074 | 0.05171 | -0.0241 | 25.2833
13.5 | 1.3058 | 0.05788 | -0.0236 | 22.5605
14 | 1.312 | 0.06347 | -0.0236 | 20.6712
14.5 | 1.315 | 0.06968 | -0.024 | 18.872
15 | 1.3052 | 0.07764 | -0.0249 | 16.8109
15.5 | 1.3107 | 0.08408 | -0.026 | 15.5887
16 | 1.3115 | 0.09128 | -0.0276 | 14.3679
16.5 | 1.3119 | 0.09892 | -0.0299 | 13.2622
17 | 1.3041 | 0.10756 | -0.0324 | 12.1244
17.5 | 1.3021 | 0.11589 | -0.0354 | 11.2357
18 | 1.2968 | 0.12502 | -0.0391 | 10.3727
18.5 | 1.2889 | 0.13479 | -0.0438 | 9.5623
19 | 1.2804 | 0.14499 | -0.0492 | 8.831
19.5 | 1.2709 | 0.15565 | -0.0554 | 8.1651

## 39. Re 750k Mach 0.50 (1)
BIGFOIL.COM POLAR EXPORT
NACA65-713 a=0.2
NACA65-713 a=0.2 |  |  |  | Cl Max: | 1.42 | at alpha= | 8.5 | deg
JavaFoil+Calcfoil stall+Eppler ext transition |  |  |  | L/D Max: | 112.585 | at alpha= | 4 | deg
Re: | 750000 |  |  | Cd Min: | 0.00769 | at alpha= | 1.5 | deg
Mach: | 0.5 |  |  | Cl=0 at alpha= | -3.7212 | deg
|  |  |  | @ Cl=0.1, Cd= | 0.032625
|  |  |  | @ Cl=0.4, Cd= | 0.0089857
|  |  |  | @ Cl=0.6, Cd= | 0.0091651
alpha (deg) | Cl | Cd | Cm | Cl/Cd
-20 | -0.913 | 0.20957 | -0.027 | -4.355
-19.5 | -0.885 | 0.19748 | -0.027 | -4.482
-19 | -0.857 | 0.19323 | -0.028 | -4.437
-18.5 | -0.83 | 0.18844 | -0.028 | -4.403
-18 | -0.801 | 0.18443 | -0.027 | -4.34
-17.5 | -0.772 | 0.1752 | -0.027 | -4.406
-17 | -0.744 | 0.17348 | -0.027 | -4.289
-16.5 | -0.716 | 0.16814 | -0.027 | -4.26
-16 | -0.688 | 0.16401 | -0.027 | -4.197
-15.5 | -0.661 | 0.15461 | -0.027 | -4.273
-15 | -0.633 | 0.15052 | -0.028 | -4.203
-14.5 | -0.605 | 0.14865 | -0.028 | -4.068
-14 | -0.575 | 0.13934 | -0.026 | -4.128
-13.5 | -0.547 | 0.12902 | -0.026 | -4.242
-13 | -0.519 | 0.13206 | -0.026 | -3.932
-12.5 | -0.491 | 0.1284 | -0.027 | -3.826
-12 | -0.463 | 0.12509 | -0.027 | -3.704
-11.5 | -0.435 | 0.12024 | -0.027 | -3.621
-11 | -0.407 | 0.10984 | -0.027 | -3.709
-10.5 | -0.379 | 0.11201 | -0.028 | -3.387
-10 | -0.351 | 0.099 | -0.026 | -3.543
-9.5 | -0.323 | 0.09634 | -0.026 | -3.35
-9 | -0.295 | 0.0991 | -0.026 | -2.974
-8.5 | -0.267 | 0.09676 | -0.026 | -2.757
-8 | -0.239 | 0.09445 | -0.027 | -2.529
-7.5 | -0.211 | 0.09228 | -0.027 | -2.286
-7 | -0.183 | 0.08561 | -0.027 | -2.138
-6.5 | -0.155 | 0.06503 | -0.026 | -2.383
-6 | -0.127 | 0.05317 | -0.026 | -2.39
-5.5 | -0.099 | 0.0542 | -0.025 | -1.831
-5 | -0.086 | 0.04561 | -0.027 | -1.896
-4.5 | -0.075 | 0.04067 | -0.029 | -1.832
-4 | -0.029 | 0.03684 | -0.03 | -0.798
-3.5 | 0.023 | 0.03487 | -0.029 | 0.646
-3 | 0.077 | 0.03313 | -0.03 | 2.334
-2.5 | 0.133 | 0.0319 | -0.03 | 4.174
-2 | 0.189 | 0.03092 | -0.031 | 6.123
-1.5 | 0.246 | 0.02998 | -0.034 | 8.208
-1 | 0.376 | 0.00914 | -0.071 | 41.106
-0.5 | 0.446 | 0.00869 | -0.072 | 51.293
0 | 0.514 | 0.00914 | -0.072 | 56.198
0.5 | 0.579 | 0.00914 | -0.073 | 63.315
1 | 0.646 | 0.00922 | -0.073 | 70.041
1.5 | 0.713 | 0.00769 | -0.074 | 92.609
2 | 0.779 | 0.00793 | -0.075 | 98.194
2.5 | 0.844 | 0.00819 | -0.075 | 103.058
3 | 0.91 | 0.00853 | -0.076 | 106.579
3.5 | 0.974 | 0.00891 | -0.077 | 109.382
4 | 1.038 | 0.00922 | -0.077 | 112.585
4.5 | 1.101 | 0.00981 | -0.078 | 112.286
5 | 1.163 | 0.01066 | -0.078 | 109.158
5.5 | 1.224 | 0.01176 | -0.079 | 104.027
6 | 1.278 | 0.01282 | -0.079 | 99.719
6.5 | 1.328 | 0.01396 | -0.08 | 95.127
7 | 1.358 | 0.02339 | -0.079 | 58.041
7.5 | 1.394 | 0.02529 | -0.08 | 55.126
8 | 1.419 | 0.02741 | -0.08 | 51.754
8.5 | 1.42 | 0.02977 | -0.081 | 47.709
9 | 1.168 | 0.06704 | -0.031 | 17.422
9.5 | 1.015 | 0.06826 | -0.032 | 14.863
10 | 0.738 | 0.09305 | -0.031 | 7.931
10.5 | 0.764 | 0.09558 | -0.032 | 7.992
11 | 0.79 | 0.10281 | -0.036 | 7.688
11.5 | 0.816 | 0.11463 | -0.036 | 7.118
12 | 0.842 | 0.11459 | -0.037 | 7.345
12.5 | 0.869 | 0.12418 | -0.041 | 6.995
13 | 0.894 | 0.12934 | -0.041 | 6.912
13.5 | 0.92 | 0.13323 | -0.042 | 6.902

## 40. Re 750k Mach 0.50 (2)
BIGFOIL.COM POLAR EXPORT
NACA65-713 a=0.2
NACA65-713 a=0.2 |  |  |  | Cl Max: | 1.3431 | at alpha= | 8.5 | deg
XFOIL ncrit=9 |  |  |  | L/D Max: | 127.952 | at alpha= | 4.5 | deg
Re: | 750000 |  |  | Cd Min: | 0.25241 | at alpha= | -20 | deg
Mach: | 0.5 |  |  | Cl=0 at alpha= | -4.3565 | deg
|  |  |  | @ Cl=0.1, Cd= | 0.018777
|  |  |  | @ Cl=0.4, Cd= | 0.010579
|  |  |  | @ Cl=0.6, Cd= | 0.0092399
alpha (deg) | Cl | Cd | Cm | Cl/Cd
-20 | -0.5873 | 0.25241 | 0.0287 | -2.3268
-19 | -0.5395 | 0.23663 | 0.0185 | -2.2799
-18.5 | -0.5151 | 0.22915 | 0.0133 | -2.2479
-18 | -0.4908 | 0.22169 | 0.0081 | -2.2139
-17.5 | -0.466 | 0.21409 | 0.0029 | -2.1767
-17 | -0.4353 | 0.20605 | -0.0043 | -2.1126
-16.5 | -0.4184 | 0.19939 | -0.0067 | -2.0984
-16 | -0.3995 | 0.19214 | -0.0107 | -2.0792
-15.5 | -0.3793 | 0.18454 | -0.0147 | -2.0554
-15 | -0.3569 | 0.17722 | -0.0182 | -2.0139
-14.5 | -0.3351 | 0.17023 | -0.0222 | -1.9685
-14 | -0.3137 | 0.16312 | -0.0261 | -1.9231
-13.5 | -0.2923 | 0.15589 | -0.0302 | -1.875
-13 | -0.2728 | 0.14853 | -0.0349 | -1.8367
-12.5 | -0.2547 | 0.14141 | -0.0393 | -1.8011
-12 | -0.2388 | 0.13423 | -0.0439 | -1.779
-11.5 | -0.2155 | 0.12656 | -0.0463 | -1.7027
-11 | -0.1966 | 0.11986 | -0.0497 | -1.6402
-10.5 | -0.1781 | 0.11315 | -0.0532 | -1.574
-10 | -0.1615 | 0.10634 | -0.0568 | -1.5187
-9.5 | -0.1507 | 0.09922 | -0.0623 | -1.5188
-9 | -0.1399 | 0.09225 | -0.0668 | -1.5165
-8.5 | -0.1203 | 0.08543 | -0.0683 | -1.4082
-8 | -0.1052 | 0.07947 | -0.071 | -1.3238
-7.5 | -0.0921 | 0.0734 | -0.0746 | -1.2548
-7 | -0.0853 | 0.06665 | -0.0792 | -1.2798
-6.5 | -0.0939 | 0.05936 | -0.0867 | -1.5819
-6 | -0.0833 | 0.05267 | -0.0897 | -1.5815
-5.5 | -0.0645 | 0.04602 | -0.0912 | -1.4016
-5 | -0.0469 | 0.03857 | -0.0913 | -1.216
-4.5 | -0.0126 | 0.03113 | -0.0904 | -0.40475
-4 | 0.0313 | 0.02541 | -0.0891 | 1.2318
-3.5 | 0.0837 | 0.01988 | -0.0871 | 4.2103
-3 | 0.1422 | 0.01592 | -0.0856 | 8.9322
-2.5 | 0.2069 | 0.01393 | -0.0848 | 14.8528
-2 | 0.2721 | 0.01234 | -0.0842 | 22.0502
-1.5 | 0.3369 | 0.01126 | -0.0837 | 29.9201
-1 | 0.4008 | 0.01057 | -0.0831 | 37.9186
-0.5 | 0.465 | 0.01003 | -0.0827 | 46.3609
0 | 0.5294 | 0.00962 | -0.0826 | 55.0312
0.5 | 0.5953 | 0.00941 | -0.0827 | 63.2625
1 | 0.6456 | 0.00759 | -0.0809 | 85.0593
1.5 | 0.7042 | 0.00755 | -0.0789 | 93.2715
2 | 0.7587 | 0.00762 | -0.076 | 99.5669
2.5 | 0.8166 | 0.00775 | -0.0739 | 105.3677
3 | 0.8865 | 0.00793 | -0.0747 | 111.7907
3.5 | 0.9704 | 0.00817 | -0.0784 | 118.776
4 | 1.0584 | 0.00847 | -0.0829 | 124.9587
4.5 | 1.1247 | 0.00879 | -0.0831 | 127.9522
5 | 1.1732 | 0.00919 | -0.0795 | 127.6605
5.5 | 1.2228 | 0.00974 | -0.0761 | 125.5441
6 | 1.2675 | 0.01043 | -0.0718 | 121.5244
6.5 | 1.2925 | 0.01152 | -0.0647 | 112.1962
7 | 1.3129 | 0.01326 | -0.0581 | 99.0121
7.5 | 1.3232 | 0.0159 | -0.0515 | 83.2201
8 | 1.3389 | 0.01873 | -0.0462 | 71.4842
8.5 | 1.3431 | 0.02248 | -0.0407 | 59.7464
9 | 1.3235 | 0.02798 | -0.0348 | 47.3016
9.5 | 1.2826 | 0.0355 | -0.0296 | 36.1296
10 | 1.256 | 0.0429 | -0.0262 | 29.2774
10.5 | 1.2515 | 0.04923 | -0.0242 | 25.4215
11 | 1.2492 | 0.05584 | -0.023 | 22.3711
11.5 | 1.2478 | 0.0628 | -0.0224 | 19.8694
12 | 1.2441 | 0.07039 | -0.0225 | 17.6744
12.5 | 1.2316 | 0.07923 | -0.0235 | 15.5446
13 | 1.2313 | 0.08715 | -0.0245 | 14.1285
13.5 | 1.2309 | 0.09532 | -0.0259 | 12.9133

## 41. Re 1M Mach 0.00 (1)
BIGFOIL.COM POLAR EXPORT
NACA65-713 a=0.2
NACA65-713 a=0.2 |  |  |  | Cl Max: | 1.469 | at alpha= | 11.5 | deg
JavaFoil+Calcfoil stall+Eppler ext transition |  |  |  | L/D Max: | 133.616 | at alpha= | 5 | deg
Re: | 1000000 |  |  | Cd Min: | 0.00612 | at alpha= | 2.5 | deg
Mach: | 0 |  |  | Cl=0 at alpha= | -3.7128 | deg
|  |  |  | @ Cl=0.1, Cd= | 0.021667
|  |  |  | @ Cl=0.4, Cd= | 0.00806
|  |  |  | @ Cl=0.6, Cd= | 0.0070263
alpha (deg) | Cl | Cd | Cm | Cl/Cd
-16.5 | -0.331 | 0.15241 | -0.02 | -2.174
-16 | -0.343 | 0.14153 | -0.02 | -2.423
-15.5 | -0.355 | 0.13584 | -0.02 | -2.61
-15 | -0.366 | 0.12812 | -0.02 | -2.854
-14.5 | -0.376 | 0.12174 | -0.02 | -3.09
-14 | -0.386 | 0.11346 | -0.021 | -3.402
-13.5 | -0.395 | 0.1079 | -0.021 | -3.658
-13 | -0.402 | 0.10261 | -0.021 | -3.918
-12.5 | -0.408 | 0.09631 | -0.021 | -4.233
-12 | -0.411 | 0.09047 | -0.021 | -4.547
-11.5 | -0.413 | 0.08545 | -0.021 | -4.828
-11 | -0.411 | 0.07844 | -0.022 | -5.244
-10.5 | -0.407 | 0.07487 | -0.022 | -5.434
-10 | -0.399 | 0.07031 | -0.022 | -5.674
-9.5 | -0.387 | 0.06596 | -0.022 | -5.874
-9 | -0.372 | 0.06114 | -0.023 | -6.09
-8.5 | -0.353 | 0.0569 | -0.024 | -6.207
-8 | -0.33 | 0.05333 | -0.024 | -6.189
-7.5 | -0.303 | 0.0498 | -0.025 | -6.085
-7 | -0.272 | 0.04646 | -0.025 | -5.86
-6.5 | -0.238 | 0.04418 | -0.026 | -5.389
-6 | -0.201 | 0.04193 | -0.027 | -4.786
-5.5 | -0.16 | 0.03922 | -0.027 | -4.092
-5 | -0.118 | 0.03717 | -0.026 | -3.164
-4.5 | -0.073 | 0.03556 | -0.026 | -2.054
-4 | -0.027 | 0.03401 | -0.026 | -0.795
-3.5 | 0.02 | 0.03259 | -0.027 | 0.618
-3 | 0.068 | 0.03118 | -0.028 | 2.187
-2.5 | 0.145 | 0.00829 | -0.06 | 17.46
-2 | 0.205 | 0.00823 | -0.06 | 24.928
-1.5 | 0.266 | 0.00816 | -0.061 | 32.558
-1 | 0.326 | 0.0081 | -0.062 | 40.237
-0.5 | 0.387 | 0.00806 | -0.062 | 47.97
0 | 0.448 | 0.00806 | -0.063 | 55.624
0.5 | 0.507 | 0.00808 | -0.064 | 62.683
1 | 0.566 | 0.00812 | -0.064 | 69.72
1.5 | 0.626 | 0.00619 | -0.065 | 101.19
2 | 0.685 | 0.00634 | -0.066 | 107.927
2.5 | 0.743 | 0.00612 | -0.066 | 121.401
3 | 0.801 | 0.00675 | -0.067 | 118.713
3.5 | 0.859 | 0.00696 | -0.067 | 123.462
4 | 0.916 | 0.00719 | -0.068 | 127.361
4.5 | 0.972 | 0.00746 | -0.068 | 130.303
5 | 1.028 | 0.0077 | -0.069 | 133.616
5.5 | 1.084 | 0.0082 | -0.07 | 132.113
6 | 1.135 | 0.00887 | -0.07 | 127.969
6.5 | 1.185 | 0.00954 | -0.071 | 124.274
7 | 1.234 | 0.01021 | -0.071 | 120.813
7.5 | 1.28 | 0.01096 | -0.072 | 116.818
8 | 1.309 | 0.01797 | -0.071 | 72.853
8.5 | 1.349 | 0.01904 | -0.072 | 70.872
9 | 1.384 | 0.02017 | -0.072 | 68.64
9.5 | 1.416 | 0.02148 | -0.073 | 65.908
10 | 1.44 | 0.02273 | -0.073 | 63.376
10.5 | 1.457 | 0.02407 | -0.074 | 60.526
11 | 1.467 | 0.02548 | -0.074 | 57.559
11.5 | 1.469 | 0.02726 | -0.075 | 53.871
12 | 1.465 | 0.02898 | -0.075 | 50.537
12.5 | 1.453 | 0.03102 | -0.076 | 46.843
13 | 1.435 | 0.03306 | -0.076 | 43.413
13.5 | 1.409 | 0.03613 | -0.077 | 39.015
14 | 1.38 | 0.03823 | -0.077 | 36.093
14.5 | 1.344 | 0.04133 | -0.077 | 32.521
15 | 1.302 | 0.04518 | -0.077 | 28.819
15.5 | 1.255 | 0.04982 | -0.077 | 25.186
16 | 1.186 | 0.06245 | -0.075 | 18.986
16.5 | 1.026 | 0.12696 | -0.048 | 8.085

## 42. Re 1M Mach 0.00 (2)
BIGFOIL.COM POLAR EXPORT
NACA65-713 a=0.2
NACA65-713 a=0.2 |  |  |  | Cl Max: | 1.4127 | at alpha= | 15.5 | deg
XFOIL ncrit=9 |  |  |  | L/D Max: | 153.055 | at alpha= | 5.5 | deg
Re: | 1000000 |  |  | Cd Min: | 0.22909 | at alpha= | -20 | deg
Mach: | 0 |  |  | Cl=0 at alpha= | -3.9805 | deg
|  |  |  | @ Cl=0.1, Cd= | 0.010571
|  |  |  | @ Cl=0.4, Cd= | 0.0082529
|  |  |  | @ Cl=0.6, Cd= | 0.0059791
alpha (deg) | Cl | Cd | Cm | Cl/Cd
-20 | -0.5435 | 0.22909 | 0.0223 | -2.3724
-19.5 | -0.5253 | 0.22334 | 0.0182 | -2.352
-19 | -0.5069 | 0.2173 | 0.0141 | -2.3327
-18.5 | -0.4885 | 0.21117 | 0.0101 | -2.3133
-18 | -0.4705 | 0.20485 | 0.0061 | -2.2968
-17.5 | -0.4523 | 0.19831 | 0.0021 | -2.2808
-17 | -0.4344 | 0.19104 | -0.0021 | -2.2739
-16.5 | -0.4184 | 0.18407 | -0.0064 | -2.273
-15.5 | -0.3755 | 0.1696 | -0.0165 | -2.214
-15 | -0.362 | 0.1637 | -0.0188 | -2.2114
-14.5 | -0.3472 | 0.1575 | -0.0217 | -2.2044
-14 | -0.3324 | 0.15088 | -0.0249 | -2.2031
-13.5 | -0.3181 | 0.14394 | -0.0284 | -2.2099
-13 | -0.307 | 0.13663 | -0.0324 | -2.2469
-12.5 | -0.2951 | 0.12963 | -0.036 | -2.2765
-12 | -0.285 | 0.12163 | -0.0395 | -2.3432
-11.5 | -0.2688 | 0.11565 | -0.0418 | -2.3243
-11 | -0.2557 | 0.10938 | -0.0448 | -2.3377
-10.5 | -0.243 | 0.10326 | -0.0478 | -2.3533
-10 | -0.2321 | 0.09688 | -0.0509 | -2.3957
-9.5 | -0.2328 | 0.08827 | -0.0563 | -2.6374
-9 | -0.2301 | 0.08061 | -0.0604 | -2.8545
-8.5 | -0.2386 | 0.07241 | -0.0648 | -3.2951
-7.5 | -0.3785 | 0.01809 | -0.068 | -20.9232
-7 | -0.3316 | 0.01525 | -0.0673 | -21.7443
-6.5 | -0.2788 | 0.01396 | -0.0672 | -19.9713
-6 | -0.2269 | 0.01237 | -0.0668 | -18.3428
-5.5 | -0.171 | 0.01203 | -0.067 | -14.2145
-5 | -0.1158 | 0.01154 | -0.0672 | -10.0347
-4.5 | -0.058 | 0.01176 | -0.0677 | -4.932
-4 | -0.0022 | 0.0115 | -0.0681 | -0.1913
-3.5 | 0.0543 | 0.01131 | -0.0684 | 4.8011
-3 | 0.1087 | 0.01043 | -0.0685 | 10.4219
-2.5 | 0.1651 | 0.01025 | -0.0689 | 16.1073
-2 | 0.2211 | 0.00979 | -0.0691 | 22.5843
-1.5 | 0.2736 | 0.00884 | -0.0688 | 30.9502
-1 | 0.3298 | 0.0085 | -0.0692 | 38.8
-0.5 | 0.3859 | 0.00832 | -0.0695 | 46.3822
0 | 0.4426 | 0.00805 | -0.0699 | 54.9814
0.5 | 0.491 | 0.0064 | -0.0698 | 76.7188
1 | 0.5436 | 0.006 | -0.0693 | 90.6
1.5 | 0.5954 | 0.00598 | -0.0684 | 99.5652
2 | 0.6451 | 0.00597 | -0.067 | 108.057
2.5 | 0.6961 | 0.00606 | -0.066 | 114.868
3 | 0.7511 | 0.00612 | -0.0661 | 122.7288
3.5 | 0.8137 | 0.00624 | -0.068 | 130.4006
4 | 0.8824 | 0.0064 | -0.0714 | 137.875
4.5 | 0.9525 | 0.00654 | -0.0751 | 145.6422
5 | 1.0159 | 0.00672 | -0.0775 | 151.1756
5.5 | 1.0622 | 0.00694 | -0.0762 | 153.0548
6 | 1.1107 | 0.00726 | -0.0754 | 152.989
6.5 | 1.1564 | 0.00784 | -0.0743 | 147.5
7 | 1.1976 | 0.00872 | -0.0726 | 137.3394
8.5 | 1.3009 | 0.0118 | -0.0643 | 110.2458
9 | 1.2931 | 0.01404 | -0.0552 | 92.1011
9.5 | 1.2831 | 0.0172 | -0.0477 | 74.5988
10 | 1.2812 | 0.02048 | -0.0423 | 62.5586
10.5 | 1.2928 | 0.02324 | -0.0389 | 55.6282
11 | 1.3106 | 0.02574 | -0.0364 | 50.9169
11.5 | 1.3285 | 0.02834 | -0.0342 | 46.8772
12 | 1.3442 | 0.03123 | -0.0322 | 43.0419
12.5 | 1.3533 | 0.03486 | -0.0301 | 38.821
13 | 1.3705 | 0.03798 | -0.0288 | 36.0848
13.5 | 1.3824 | 0.04174 | -0.0276 | 33.1193
14 | 1.3786 | 0.04733 | -0.0263 | 29.1274
14.5 | 1.3929 | 0.05127 | -0.0259 | 27.1679
15 | 1.4039 | 0.05573 | -0.0257 | 25.1911
15.5 | 1.4127 | 0.06063 | -0.0259 | 23.3003
16 | 1.3965 | 0.06887 | -0.0264 | 20.2773
16.5 | 1.4091 | 0.07373 | -0.0273 | 19.1116
17 | 1.4106 | 0.08021 | -0.0286 | 17.5863
17.5 | 1.4112 | 0.08704 | -0.0303 | 16.2132
18 | 1.4094 | 0.09445 | -0.0325 | 14.9222
18.5 | 1.3953 | 0.10398 | -0.0356 | 13.4189
19 | 1.3926 | 0.11191 | -0.0386 | 12.4439
19.5 | 1.3906 | 0.11989 | -0.042 | 11.599
20 | 1.3855 | 0.12855 | -0.0459 | 10.7779

## 43. Re 1M Mach 0.10 (1)
BIGFOIL.COM POLAR EXPORT
NACA65-713 a=0.2
NACA65-713 a=0.2 |  |  |  | Cl Max: | 1.465 | at alpha= | 11 | deg
JavaFoil+Calcfoil stall+Eppler ext transition |  |  |  | L/D Max: | 133.206 | at alpha= | 5 | deg
Re: | 1000000 |  |  | Cd Min: | 0.00616 | at alpha= | 2.5 | deg
Mach: | 0.1 |  |  | Cl=0 at alpha= | -3.7128 | deg
|  |  |  | @ Cl=0.1, Cd= | 0.021698
|  |  |  | @ Cl=0.4, Cd= | 0.0080864
|  |  |  | @ Cl=0.6, Cd= | 0.007149
alpha (deg) | Cl | Cd | Cm | Cl/Cd
-16 | -0.302 | 0.14671 | -0.02 | -2.056
-15.5 | -0.315 | 0.14075 | -0.02 | -2.239
-15 | -0.329 | 0.13281 | -0.02 | -2.474
-14.5 | -0.342 | 0.12281 | -0.02 | -2.781
-14 | -0.354 | 0.11622 | -0.02 | -3.045
-13.5 | -0.365 | 0.10906 | -0.021 | -3.35
-13 | -0.375 | 0.10443 | -0.021 | -3.595
-12.5 | -0.384 | 0.09976 | -0.021 | -3.849
-12 | -0.391 | 0.09326 | -0.021 | -4.188
-11.5 | -0.395 | 0.08831 | -0.021 | -4.469
-11 | -0.396 | 0.07993 | -0.022 | -4.957
-10.5 | -0.394 | 0.07542 | -0.022 | -5.229
-10 | -0.389 | 0.0709 | -0.022 | -5.487
-9.5 | -0.38 | 0.06667 | -0.022 | -5.695
-9 | -0.366 | 0.06176 | -0.023 | -5.934
-8.5 | -0.349 | 0.05703 | -0.024 | -6.121
-8 | -0.327 | 0.05345 | -0.024 | -6.123
-7.5 | -0.301 | 0.05013 | -0.025 | -6.012
-7 | -0.271 | 0.04662 | -0.025 | -5.823
-6.5 | -0.238 | 0.04442 | -0.026 | -5.354
-6 | -0.201 | 0.04203 | -0.027 | -4.776
-5.5 | -0.161 | 0.0393 | -0.027 | -4.09
-5 | -0.118 | 0.0374 | -0.027 | -3.155
-4.5 | -0.073 | 0.03555 | -0.026 | -2.062
-4 | -0.027 | 0.03395 | -0.026 | -0.8
-3.5 | 0.02 | 0.03265 | -0.027 | 0.619
-3 | 0.068 | 0.03124 | -0.028 | 2.192
-2.5 | 0.145 | 0.00828 | -0.06 | 17.573
-2 | 0.206 | 0.00822 | -0.061 | 25.066
-1.5 | 0.267 | 0.00815 | -0.061 | 32.736
-1 | 0.328 | 0.0081 | -0.062 | 40.468
-0.5 | 0.389 | 0.00809 | -0.063 | 48.054
0 | 0.45 | 0.00807 | -0.063 | 55.812
0.5 | 0.509 | 0.00807 | -0.064 | 63.133
1 | 0.569 | 0.00811 | -0.065 | 70.169
1.5 | 0.629 | 0.00625 | -0.065 | 100.662
2 | 0.688 | 0.00634 | -0.066 | 108.52
2.5 | 0.747 | 0.00616 | -0.066 | 121.238
3 | 0.805 | 0.00679 | -0.067 | 118.501
3.5 | 0.863 | 0.00699 | -0.068 | 123.507
4 | 0.92 | 0.00723 | -0.068 | 127.305
4.5 | 0.977 | 0.00741 | -0.069 | 131.857
5 | 1.033 | 0.00776 | -0.069 | 133.206
5.5 | 1.088 | 0.00827 | -0.07 | 131.575
6 | 1.14 | 0.00896 | -0.07 | 127.241
6.5 | 1.19 | 0.00963 | -0.071 | 123.587
7 | 1.239 | 0.01032 | -0.071 | 120.044
7.5 | 1.285 | 0.01108 | -0.072 | 115.988
8 | 1.314 | 0.01817 | -0.072 | 72.294
8.5 | 1.354 | 0.01928 | -0.072 | 70.204
9 | 1.389 | 0.02047 | -0.073 | 67.834
9.5 | 1.419 | 0.02175 | -0.073 | 65.251
10 | 1.443 | 0.02303 | -0.074 | 62.643
10.5 | 1.457 | 0.02445 | -0.074 | 59.609
11 | 1.465 | 0.02588 | -0.075 | 56.611
11.5 | 1.465 | 0.02772 | -0.075 | 52.836
12 | 1.457 | 0.02948 | -0.076 | 49.436
12.5 | 1.442 | 0.03165 | -0.076 | 45.575
13 | 1.42 | 0.034 | -0.076 | 41.75
13.5 | 1.39 | 0.03695 | -0.077 | 37.604
14 | 1.354 | 0.03943 | -0.077 | 34.347
14.5 | 1.313 | 0.04242 | -0.077 | 30.958
15 | 1.264 | 0.04692 | -0.078 | 26.95
15.5 | 1.068 | 0.11532 | -0.049 | 9.258
16 | 1.022 | 0.1233 | -0.046 | 8.288

## 44. Re 1M Mach 0.10 (2)
BIGFOIL.COM POLAR EXPORT
NACA65-713 a=0.2
NACA65-713 a=0.2 |  |  |  | Cl Max: | 1.4027 | at alpha= | 15.5 | deg
XFOIL ncrit=9 |  |  |  | L/D Max: | 153.068 | at alpha= | 6 | deg
Re: | 1000000 |  |  | Cd Min: | 0.22975 | at alpha= | -20 | deg
Mach: | 0.1 |  |  | Cl=0 at alpha= | -3.9798 | deg
|  |  |  | @ Cl=0.1, Cd= | 0.010629
|  |  |  | @ Cl=0.4, Cd= | 0.0082771
|  |  |  | @ Cl=0.6, Cd= | 0.006
alpha (deg) | Cl | Cd | Cm | Cl/Cd
-20 | -0.5447 | 0.22975 | 0.0225 | -2.3708
-19.5 | -0.5263 | 0.22396 | 0.0184 | -2.35
-19 | -0.5077 | 0.21787 | 0.0143 | -2.3303
-18.5 | -0.4891 | 0.21169 | 0.0102 | -2.3105
-18 | -0.4709 | 0.20535 | 0.0062 | -2.2932
-17.5 | -0.4525 | 0.19877 | 0.0022 | -2.2765
-17 | -0.4344 | 0.19148 | -0.0021 | -2.2686
-15.5 | -0.3759 | 0.1702 | -0.0161 | -2.2086
-14.5 | -0.3466 | 0.15795 | -0.0217 | -2.1944
-14 | -0.3316 | 0.15129 | -0.0249 | -2.1918
-13.5 | -0.3172 | 0.1443 | -0.0284 | -2.1982
-13 | -0.3058 | 0.13703 | -0.0325 | -2.2316
-12.5 | -0.2935 | 0.13002 | -0.0361 | -2.2573
-12 | -0.2825 | 0.12213 | -0.0394 | -2.3131
-11.5 | -0.2665 | 0.11613 | -0.0418 | -2.2948
-11 | -0.2531 | 0.10984 | -0.0449 | -2.3043
-10 | -0.2292 | 0.09727 | -0.051 | -2.3563
-9.5 | -0.2294 | 0.0887 | -0.0564 | -2.5862
-9 | -0.2319 | 0.08008 | -0.0607 | -2.8959
-8.5 | -0.23 | 0.07344 | -0.0641 | -3.1318
-8 | -0.2393 | 0.06731 | -0.0679 | -3.5552
-6.5 | -0.279 | 0.01486 | -0.0682 | -18.7752
-5.5 | -0.172 | 0.01219 | -0.0677 | -14.1099
-5 | -0.1167 | 0.01157 | -0.0677 | -10.0864
-4.5 | -0.0585 | 0.01179 | -0.0683 | -4.9618
-4 | -0.0023 | 0.01155 | -0.0686 | -0.19913
-3.5 | 0.0547 | 0.01133 | -0.0689 | 4.8279
-3 | 0.1096 | 0.01048 | -0.069 | 10.458
-2.5 | 0.1663 | 0.01028 | -0.0694 | 16.177
-2 | 0.2226 | 0.00983 | -0.0695 | 22.645
-1.5 | 0.2755 | 0.00886 | -0.0693 | 31.0948
-1 | 0.332 | 0.00852 | -0.0696 | 38.9671
-0.5 | 0.3884 | 0.00833 | -0.0699 | 46.6267
0 | 0.4454 | 0.00807 | -0.0703 | 55.1921
0.5 | 0.4943 | 0.00647 | -0.0702 | 76.3988
1 | 0.5471 | 0.00603 | -0.0697 | 90.7297
1.5 | 0.5992 | 0.006 | -0.0688 | 99.8667
2 | 0.6492 | 0.006 | -0.0674 | 108.2
2.5 | 0.7006 | 0.00608 | -0.0665 | 115.2303
3 | 0.7557 | 0.00615 | -0.0664 | 122.878
3.5 | 0.8186 | 0.00626 | -0.0683 | 130.7668
4 | 0.8876 | 0.00643 | -0.0716 | 138.0404
4.5 | 0.9579 | 0.00659 | -0.0753 | 145.3566
5 | 1.0218 | 0.00677 | -0.0777 | 150.9306
5.5 | 1.0683 | 0.007 | -0.0764 | 152.6143
6 | 1.1174 | 0.0073 | -0.0756 | 153.0685
6.5 | 1.163 | 0.00791 | -0.0744 | 147.0291
7 | 1.2041 | 0.0088 | -0.0725 | 136.8295
7.5 | 1.2449 | 0.00965 | -0.0707 | 129.0052
8 | 1.2809 | 0.01064 | -0.0681 | 120.3853
8.5 | 1.3018 | 0.01197 | -0.063 | 108.7552
9 | 1.2926 | 0.0144 | -0.054 | 89.7639
9.5 | 1.2819 | 0.01773 | -0.0466 | 72.3012
10 | 1.2805 | 0.02109 | -0.0414 | 60.716
10.5 | 1.2927 | 0.02388 | -0.0381 | 54.1332
11 | 1.3089 | 0.02656 | -0.0355 | 49.2809
11.5 | 1.3273 | 0.02921 | -0.0333 | 45.4399
12 | 1.3415 | 0.0323 | -0.0313 | 41.5325
12.5 | 1.3509 | 0.03603 | -0.0293 | 37.4938
13 | 1.367 | 0.03935 | -0.028 | 34.7395
13.5 | 1.378 | 0.04331 | -0.0268 | 31.8171
14 | 1.3746 | 0.04901 | -0.0257 | 28.0473
14.5 | 1.3874 | 0.05324 | -0.0253 | 26.0594
15 | 1.3974 | 0.05797 | -0.0253 | 24.1056
15.5 | 1.4027 | 0.06341 | -0.0256 | 22.1211
16 | 1.3895 | 0.07148 | -0.0263 | 19.439
16.5 | 1.3995 | 0.07682 | -0.0273 | 18.2179
17 | 1.4006 | 0.08354 | -0.0288 | 16.7656
17.5 | 1.3998 | 0.09074 | -0.0307 | 15.4265
18 | 1.394 | 0.09895 | -0.0333 | 14.0879
18.5 | 1.3765 | 0.10914 | -0.0367 | 12.6122
19 | 1.3804 | 0.11624 | -0.0397 | 11.8754
19.5 | 1.3774 | 0.12455 | -0.0433 | 11.059
20 | 1.3717 | 0.13345 | -0.0476 | 10.2788

## 45. Re 1M Mach 0.25 (1)
BIGFOIL.COM POLAR EXPORT
NACA65-713 a=0.2
NACA65-713 a=0.2 |  |  |  | Cl Max: | 1.452 | at alpha= | 10.5 | deg
JavaFoil+Calcfoil stall+Eppler ext transition |  |  |  | L/D Max: | 130.879 | at alpha= | 5 | deg
Re: | 1000000 |  |  | Cd Min: | 0.00622 | at alpha= | 2 | deg
Mach: | 0.25 |  |  | Cl=0 at alpha= | -3.7143 | deg
|  |  |  | @ Cl=0.1, Cd= | 0.03074
|  |  |  | @ Cl=0.4, Cd= | 0.0081398
|  |  |  | @ Cl=0.6, Cd= | 0.00781
alpha (deg) | Cl | Cd | Cm | Cl/Cd
-14 | -0.06 | 0.12796 | -0.021 | -0.472
-13.5 | -0.057 | 0.12004 | -0.021 | -0.479
-13 | -0.055 | 0.11259 | -0.021 | -0.485
-12.5 | -0.149 | 0.11123 | -0.021 | -1.336
-12 | -0.193 | 0.10581 | -0.021 | -1.821
-11.5 | -0.228 | 0.09558 | -0.021 | -2.389
-11 | -0.258 | 0.08779 | -0.022 | -2.939
-10.5 | -0.282 | 0.08187 | -0.022 | -3.443
-10 | -0.3 | 0.07533 | -0.022 | -3.979
-9.5 | -0.311 | 0.07134 | -0.023 | -4.359
-9 | -0.315 | 0.06536 | -0.023 | -4.825
-8.5 | -0.313 | 0.06107 | -0.023 | -5.119
-8 | -0.303 | 0.05866 | -0.023 | -5.16
-7.5 | -0.286 | 0.05244 | -0.024 | -5.458
-7 | -0.263 | 0.04831 | -0.025 | -5.446
-6.5 | -0.234 | 0.04624 | -0.026 | -5.064
-6 | -0.2 | 0.04332 | -0.027 | -4.62
-5.5 | -0.162 | 0.04024 | -0.028 | -4.019
-5 | -0.12 | 0.03787 | -0.028 | -3.161
-4.5 | -0.075 | 0.03607 | -0.027 | -2.07
-4 | -0.028 | 0.03431 | -0.027 | -0.808
-3.5 | 0.021 | 0.03279 | -0.027 | 0.631
-3 | 0.07 | 0.0314 | -0.029 | 2.237
-2.5 | 0.12 | 0.0303 | -0.03 | 3.971
-2 | 0.212 | 0.00826 | -0.062 | 25.615
-1.5 | 0.274 | 0.0082 | -0.063 | 33.437
-1 | 0.337 | 0.0082 | -0.064 | 41.035
-0.5 | 0.399 | 0.00814 | -0.064 | 49.037
0 | 0.463 | 0.00813 | -0.065 | 56.937
0.5 | 0.523 | 0.00817 | -0.066 | 64.024
1 | 0.585 | 0.00828 | -0.066 | 70.676
1.5 | 0.645 | 0.0064 | -0.067 | 100.928
2 | 0.706 | 0.00622 | -0.068 | 113.592
2.5 | 0.766 | 0.00679 | -0.068 | 112.795
3 | 0.825 | 0.00698 | -0.069 | 118.207
3.5 | 0.884 | 0.00721 | -0.069 | 122.666
4 | 0.943 | 0.00745 | -0.07 | 126.534
4.5 | 1.001 | 0.0077 | -0.071 | 129.964
5 | 1.058 | 0.00809 | -0.071 | 130.879
5.5 | 1.114 | 0.00874 | -0.072 | 127.465
6 | 1.167 | 0.00951 | -0.072 | 122.673
6.5 | 1.218 | 0.01019 | -0.073 | 119.52
7 | 1.266 | 0.01097 | -0.073 | 115.407
7.5 | 1.297 | 0.01823 | -0.073 | 71.156
8 | 1.34 | 0.01934 | -0.073 | 69.271
8.5 | 1.378 | 0.0206 | -0.074 | 66.872
9 | 1.409 | 0.02188 | -0.074 | 64.387
9.5 | 1.434 | 0.02333 | -0.075 | 61.461
10 | 1.45 | 0.02489 | -0.075 | 58.243
10.5 | 1.452 | 0.02654 | -0.076 | 54.735
11 | 1.444 | 0.0285 | -0.076 | 50.668
11.5 | 1.424 | 0.03073 | -0.077 | 46.328
12 | 1.391 | 0.03289 | -0.077 | 42.296
12.5 | 1.346 | 0.03549 | -0.078 | 37.932
13 | 1.287 | 0.03917 | -0.078 | 32.857
13.5 | 1.215 | 0.04318 | -0.078 | 28.131
14 | 0.985 | 0.10772 | -0.038 | 9.147
14.5 | 0.912 | 0.11514 | -0.038 | 7.922
15 | 0.832 | 0.12349 | -0.036 | 6.734
15.5 | 0.745 | 0.13214 | -0.033 | 5.642

## 46. Re 1M Mach 0.25 (2)
BIGFOIL.COM POLAR EXPORT
NACA65-713 a=0.2
NACA65-713 a=0.2 |  |  |  | Cl Max: | 1.3575 | at alpha= | 15 | deg
XFOIL ncrit=9 |  |  |  | L/D Max: | 151.664 | at alpha= | 5.5 | deg
Re: | 1000000 |  |  | Cd Min: | 0.23349 | at alpha= | -20 | deg
Mach: | 0.25 |  |  | Cl=0 at alpha= | -3.9864 | deg
|  |  |  | @ Cl=0.1, Cd= | 0.010979
|  |  |  | @ Cl=0.4, Cd= | 0.0084307
|  |  |  | @ Cl=0.6, Cd= | 0.0061302
alpha (deg) | Cl | Cd | Cm | Cl/Cd
-20 | -0.5517 | 0.23349 | 0.0238 | -2.3628
-19.5 | -0.5323 | 0.22743 | 0.0195 | -2.3405
-19 | -0.5126 | 0.22107 | 0.0152 | -2.3187
-18.5 | -0.493 | 0.21464 | 0.0109 | -2.2969
-18 | -0.4738 | 0.20812 | 0.0067 | -2.2766
-17.5 | -0.4541 | 0.2013 | 0.0025 | -2.2558
-17 | -0.435 | 0.19396 | -0.0021 | -2.2427
-16 | -0.3922 | 0.17871 | -0.0127 | -2.1946
-15.5 | -0.3774 | 0.17321 | -0.0147 | -2.1789
-15 | -0.3608 | 0.16687 | -0.0179 | -2.1622
-14.5 | -0.3439 | 0.16037 | -0.0213 | -2.1444
-14 | -0.3277 | 0.15341 | -0.0247 | -2.1361
-13.5 | -0.3126 | 0.14636 | -0.0287 | -2.1358
-13 | -0.2998 | 0.13922 | -0.0327 | -2.1534
-12.5 | -0.2859 | 0.13216 | -0.0365 | -2.1633
-12 | -0.2706 | 0.12472 | -0.0393 | -2.1697
-11.5 | -0.2546 | 0.11858 | -0.0421 | -2.1471
-11 | -0.2403 | 0.11218 | -0.0453 | -2.1421
-10.5 | -0.2265 | 0.1058 | -0.0485 | -2.1408
-10 | -0.2147 | 0.09913 | -0.0518 | -2.1658
-9.5 | -0.2125 | 0.09085 | -0.0572 | -2.339
-9 | -0.2074 | 0.08327 | -0.0603 | -2.4907
-8.5 | -0.1982 | 0.07723 | -0.0631 | -2.5664
-8 | -0.1918 | 0.07137 | -0.0663 | -2.6874
-7 | -0.1972 | 0.05778 | -0.0748 | -3.4129
-5.5 | -0.1746 | 0.01449 | -0.072 | -12.0497
-5 | -0.1183 | 0.01314 | -0.0717 | -9.003
-4.5 | -0.061 | 0.01203 | -0.0714 | -5.0707
-4 | -0.0016 | 0.01188 | -0.0715 | -0.13468
-3.5 | 0.0572 | 0.01161 | -0.0717 | 4.9268
-3 | 0.1142 | 0.01077 | -0.0716 | 10.6035
-2.5 | 0.1733 | 0.01053 | -0.072 | 16.4577
-2 | 0.2311 | 0.01006 | -0.072 | 22.9722
-1.5 | 0.2863 | 0.00904 | -0.0717 | 31.6704
-1 | 0.3439 | 0.00868 | -0.0719 | 39.6198
-0.5 | 0.4024 | 0.00842 | -0.0722 | 47.791
0 | 0.4608 | 0.00819 | -0.0725 | 56.2637
0.5 | 0.5181 | 0.00769 | -0.0729 | 67.3732
1 | 0.566 | 0.00618 | -0.0719 | 91.5858
1.5 | 0.6206 | 0.0061 | -0.0712 | 101.7377
2 | 0.6717 | 0.00616 | -0.0696 | 109.0422
2.5 | 0.7255 | 0.00621 | -0.0687 | 116.8277
3 | 0.7809 | 0.00632 | -0.0683 | 123.5601
3.5 | 0.8447 | 0.00644 | -0.0699 | 131.1646
4 | 0.9158 | 0.00659 | -0.0731 | 138.9681
4.5 | 0.9888 | 0.00678 | -0.0768 | 145.8407
5 | 1.0549 | 0.007 | -0.0791 | 150.7
5.5 | 1.1026 | 0.00727 | -0.0775 | 151.6644
6 | 1.1526 | 0.00765 | -0.0764 | 150.6667
6.5 | 1.1979 | 0.00834 | -0.0746 | 143.6331
7 | 1.237 | 0.00933 | -0.0719 | 132.5831
7.5 | 1.2745 | 0.01029 | -0.0689 | 123.8581
8 | 1.2999 | 0.01144 | -0.0639 | 113.6276
8.5 | 1.3072 | 0.01319 | -0.0566 | 99.1054
9 | 1.2913 | 0.01667 | -0.0481 | 77.4625
9.5 | 1.277 | 0.02083 | -0.0414 | 61.3058
10 | 1.276 | 0.02466 | -0.0369 | 51.7437
10.5 | 1.29 | 0.02773 | -0.034 | 46.52
11 | 1.3005 | 0.03123 | -0.0312 | 41.6427
11.5 | 1.3182 | 0.03439 | -0.0293 | 38.3309
12 | 1.3275 | 0.03848 | -0.0273 | 34.4984
12.5 | 1.3348 | 0.04299 | -0.0257 | 31.0491
13 | 1.3467 | 0.04731 | -0.0246 | 28.4654
13.5 | 1.351 | 0.0526 | -0.0238 | 25.6844
14 | 1.3475 | 0.05908 | -0.0235 | 22.8081
14.5 | 1.3521 | 0.06493 | -0.0236 | 20.824
15 | 1.3575 | 0.07097 | -0.0242 | 19.1278
15.5 | 1.3492 | 0.07895 | -0.0255 | 17.0893
16 | 1.3466 | 0.08653 | -0.027 | 15.5622
16.5 | 1.3477 | 0.0939 | -0.0289 | 14.3525
17 | 1.346 | 0.10188 | -0.0315 | 13.2116
17.5 | 1.3403 | 0.11067 | -0.0346 | 12.1108
18 | 1.325 | 0.12106 | -0.0387 | 10.945
18.5 | 1.3197 | 0.1303 | -0.0429 | 10.1282
19 | 1.3138 | 0.13981 | -0.0476 | 9.397
19.5 | 1.3053 | 0.15006 | -0.0532 | 8.6985
20 | 1.2952 | 0.16084 | -0.0596 | 8.0527

## 47. Re 1M Mach 0.50 (1)
BIGFOIL.COM POLAR EXPORT
NACA65-713 a=0.2
NACA65-713 a=0.2 |  |  |  | Cl Max: | 1.423 | at alpha= | 8.5 | deg
JavaFoil+Calcfoil stall+Eppler ext transition |  |  |  | L/D Max: | 119.91 | at alpha= | 4 | deg
Re: | 1000000 |  |  | Cd Min: | 0.00719 | at alpha= | 1.5 | deg
Mach: | 0.5 |  |  | Cl=0 at alpha= | -3.7212 | deg
|  |  |  | @ Cl=0.1, Cd= | 0.032061
|  |  |  | @ Cl=0.4, Cd= | 0.0086331
|  |  |  | @ Cl=0.6, Cd= | 0.008634
alpha (deg) | Cl | Cd | Cm | Cl/Cd
-20 | -0.913 | 0.19902 | -0.027 | -4.586
-19.5 | -0.885 | 0.18737 | -0.027 | -4.724
-19 | -0.857 | 0.18308 | -0.028 | -4.683
-18.5 | -0.83 | 0.17829 | -0.028 | -4.654
-18 | -0.801 | 0.17516 | -0.027 | -4.572
-17.5 | -0.772 | 0.16876 | -0.027 | -4.575
-17 | -0.744 | 0.16239 | -0.027 | -4.582
-16.5 | -0.716 | 0.15714 | -0.027 | -4.558
-16 | -0.688 | 0.153 | -0.027 | -4.5
-15.5 | -0.661 | 0.14503 | -0.027 | -4.555
-15 | -0.633 | 0.14097 | -0.028 | -4.488
-14.5 | -0.605 | 0.13728 | -0.028 | -4.405
-14 | -0.575 | 0.13156 | -0.026 | -4.373
-13.5 | -0.547 | 0.12224 | -0.026 | -4.478
-13 | -0.519 | 0.12429 | -0.026 | -4.178
-12.5 | -0.491 | 0.12063 | -0.027 | -4.073
-12 | -0.463 | 0.11732 | -0.027 | -3.949
-11.5 | -0.435 | 0.11368 | -0.027 | -3.83
-11 | -0.407 | 0.10384 | -0.027 | -3.924
-10.5 | -0.379 | 0.10371 | -0.028 | -3.658
-10 | -0.351 | 0.09557 | -0.026 | -3.671
-9.5 | -0.323 | 0.09083 | -0.026 | -3.554
-9 | -0.295 | 0.09119 | -0.026 | -3.233
-8.5 | -0.267 | 0.08946 | -0.027 | -2.983
-8 | -0.239 | 0.08715 | -0.027 | -2.741
-7.5 | -0.211 | 0.08437 | -0.027 | -2.501
-7 | -0.183 | 0.07902 | -0.027 | -2.317
-6.5 | -0.155 | 0.06086 | -0.026 | -2.547
-6 | -0.127 | 0.05184 | -0.026 | -2.453
-5.5 | -0.099 | 0.05119 | -0.026 | -1.939
-5 | -0.087 | 0.04416 | -0.028 | -1.96
-4.5 | -0.075 | 0.0396 | -0.03 | -1.882
-4 | -0.029 | 0.03639 | -0.03 | -0.808
-3.5 | 0.023 | 0.03413 | -0.029 | 0.66
-3 | 0.077 | 0.03257 | -0.03 | 2.375
-2.5 | 0.133 | 0.03133 | -0.031 | 4.25
-2 | 0.189 | 0.03034 | -0.032 | 6.244
-1.5 | 0.306 | 0.00858 | -0.07 | 35.598
-1 | 0.376 | 0.00864 | -0.071 | 43.491
-0.5 | 0.446 | 0.00862 | -0.072 | 51.734
0 | 0.517 | 0.0087 | -0.073 | 59.508
0.5 | 0.581 | 0.0086 | -0.073 | 67.554
1 | 0.648 | 0.00872 | -0.074 | 74.3
1.5 | 0.715 | 0.00719 | -0.074 | 99.455
2 | 0.781 | 0.00739 | -0.075 | 105.702
2.5 | 0.847 | 0.00766 | -0.076 | 110.559
3 | 0.912 | 0.00796 | -0.076 | 114.51
3.5 | 0.977 | 0.0083 | -0.077 | 117.675
4 | 1.041 | 0.00868 | -0.077 | 119.91
4.5 | 1.104 | 0.00932 | -0.078 | 118.383
5 | 1.165 | 0.01029 | -0.078 | 113.28
5.5 | 1.226 | 0.01122 | -0.079 | 109.209
6 | 1.281 | 0.01219 | -0.08 | 105.09
6.5 | 1.331 | 0.01328 | -0.08 | 100.224
7 | 1.36 | 0.02215 | -0.08 | 61.404
7.5 | 1.396 | 0.02392 | -0.08 | 58.379
8 | 1.422 | 0.026 | -0.081 | 54.681
8.5 | 1.423 | 0.02824 | -0.081 | 50.385
9 | 1.168 | 0.06453 | -0.031 | 18.102
9.5 | 1.016 | 0.06627 | -0.036 | 15.327
10 | 0.738 | 0.0876 | -0.032 | 8.426
10.5 | 0.764 | 0.07873 | -0.033 | 9.705
11 | 0.79 | 0.09856 | -0.036 | 8.02
11.5 | 0.816 | 0.10783 | -0.036 | 7.567
12 | 0.842 | 0.10939 | -0.037 | 7.696
12.5 | 0.869 | 0.11659 | -0.041 | 7.45
13 | 0.894 | 0.12163 | -0.041 | 7.351
13.5 | 0.92 | 0.1268 | -0.042 | 7.253

## 48. Re 1M Mach 0.50 (2)
BIGFOIL.COM POLAR EXPORT
NACA65-713 a=0.2
NACA65-713 a=0.2 |  |  |  | Cl Max: | 1.345 | at alpha= | 8 | deg
XFOIL ncrit=9 |  |  |  | L/D Max: | 141.61 | at alpha= | 4.5 | deg
Re: | 1000000 |  |  | Cd Min: | 0.25252 | at alpha= | -20 | deg
Mach: | 0.5 |  |  | Cl=0 at alpha= | -4.289 | deg
|  |  |  | @ Cl=0.1, Cd= | 0.01553
|  |  |  | @ Cl=0.4, Cd= | 0.009413
|  |  |  | @ Cl=0.6, Cd= | 0.0085093
alpha (deg) | Cl | Cd | Cm | Cl/Cd
-20 | -0.5891 | 0.25252 | 0.0296 | -2.3329
-19.5 | -0.565 | 0.24498 | 0.0243 | -2.3063
-19 | -0.5406 | 0.23725 | 0.0191 | -2.2786
-18.5 | -0.5158 | 0.22933 | 0.0138 | -2.2492
-18 | -0.4914 | 0.22152 | 0.0085 | -2.2183
-17.5 | -0.4645 | 0.21378 | 0.0024 | -2.1728
-17 | -0.4467 | 0.20685 | -0.0009 | -2.1595
-16 | -0.404 | 0.19198 | -0.0085 | -2.1044
-15.5 | -0.3818 | 0.18499 | -0.0126 | -2.0639
-15 | -0.3594 | 0.1777 | -0.0169 | -2.0225
-14.5 | -0.3372 | 0.17033 | -0.0212 | -1.9797
-14 | -0.3172 | 0.16248 | -0.0262 | -1.9522
-13.5 | -0.2974 | 0.15524 | -0.0307 | -1.9157
-13 | -0.2758 | 0.14746 | -0.0342 | -1.8703
-12.5 | -0.255 | 0.14043 | -0.0379 | -1.8159
-12 | -0.2348 | 0.1336 | -0.0417 | -1.7575
-11.5 | -0.2154 | 0.12665 | -0.0455 | -1.7008
-11 | -0.197 | 0.11972 | -0.0492 | -1.6455
-10.5 | -0.1798 | 0.11235 | -0.0535 | -1.6004
-10 | -0.1679 | 0.10506 | -0.0583 | -1.5981
-9.5 | -0.1515 | 0.09769 | -0.0613 | -1.5508
-9 | -0.1335 | 0.09182 | -0.0639 | -1.4539
-8.5 | -0.1185 | 0.08539 | -0.0674 | -1.3878
-8 | -0.1069 | 0.07857 | -0.0717 | -1.3606
-7.5 | -0.1 | 0.07154 | -0.077 | -1.3978
-7 | -0.0945 | 0.06456 | -0.0817 | -1.4638
-6.5 | -0.1 | 0.05765 | -0.0866 | -1.7346
-6 | -0.0895 | 0.05093 | -0.0893 | -1.7573
-5 | -0.054 | 0.03648 | -0.0908 | -1.4803
-4.5 | -0.0203 | 0.02903 | -0.0898 | -0.69928
-4 | 0.0278 | 0.02397 | -0.0885 | 1.1598
-3.5 | 0.0772 | 0.0169 | -0.086 | 4.568
-3 | 0.1381 | 0.01324 | -0.0845 | 10.4305
-2.5 | 0.2044 | 0.01186 | -0.0839 | 17.2344
-2 | 0.2711 | 0.01124 | -0.0836 | 24.1192
-1.5 | 0.3367 | 0.01032 | -0.0832 | 32.626
-1 | 0.3989 | 0.00942 | -0.0824 | 42.3461
-0.5 | 0.4647 | 0.009 | -0.0824 | 51.6333
0 | 0.5307 | 0.00882 | -0.0825 | 60.1701
0.5 | 0.5974 | 0.00859 | -0.0827 | 69.546
1 | 0.6515 | 0.00691 | -0.0818 | 94.2836
1.5 | 0.7134 | 0.00676 | -0.0808 | 105.5325
2 | 0.7732 | 0.0068 | -0.0792 | 113.7059
2.5 | 0.8325 | 0.00694 | -0.0775 | 119.9568
3 | 0.8928 | 0.00708 | -0.0761 | 126.1017
3.5 | 0.958 | 0.00727 | -0.0758 | 131.7744
4 | 1.0398 | 0.00757 | -0.0789 | 137.358
4.5 | 1.1258 | 0.00795 | -0.0829 | 141.6101
5 | 1.1816 | 0.00837 | -0.0808 | 141.1708
5.5 | 1.2311 | 0.00895 | -0.0773 | 137.5531
6 | 1.2773 | 0.00964 | -0.0733 | 132.5
6.5 | 1.2984 | 0.01086 | -0.0656 | 119.558
7 | 1.3166 | 0.01274 | -0.0588 | 103.3438
7.5 | 1.3315 | 0.01524 | -0.0527 | 87.3688
8 | 1.345 | 0.01819 | -0.0471 | 73.9417
8.5 | 1.3413 | 0.02235 | -0.041 | 60.0134
9 | 1.3085 | 0.02859 | -0.0344 | 45.7678
10 | 1.2659 | 0.04182 | -0.0264 | 30.2702
10.5 | 1.2699 | 0.04739 | -0.0243 | 26.7968
11 | 1.2748 | 0.05326 | -0.0228 | 23.9354
11.5 | 1.2703 | 0.06036 | -0.022 | 21.0454
12 | 1.2698 | 0.06752 | -0.0218 | 18.8063
12.5 | 1.2652 | 0.07546 | -0.0224 | 16.7665
13 | 1.2539 | 0.0845 | -0.0238 | 14.8391

## 49. Re 2M Mach 0.00 (1)
BIGFOIL.COM POLAR EXPORT
NACA65-713 a=0.2
NACA65-713 a=0.2 |  |  |  | Cl Max: | 1.476 | at alpha= | 11.5 | deg
JavaFoil+Calcfoil stall+Eppler ext transition |  |  |  | L/D Max: | 150.417 | at alpha= | 3.5 | deg
Re: | 2000000 |  |  | Cd Min: | 0.00558 | at alpha= | 3 | deg
Mach: | 0 |  |  | Cl=0 at alpha= | -3.7404 | deg
|  |  |  | @ Cl=0.1, Cd= | 0.0074125
|  |  |  | @ Cl=0.4, Cd= | 0.0071521
|  |  |  | @ Cl=0.6, Cd= | 0.0063957
alpha (deg) | Cl | Cd | Cm | Cl/Cd
-16.5 | -0.332 | 0.14039 | -0.02 | -2.362
-16 | -0.343 | 0.1319 | -0.021 | -2.603
-15.5 | -0.355 | 0.12445 | -0.021 | -2.851
-15 | -0.366 | 0.11778 | -0.021 | -3.107
-14.5 | -0.377 | 0.11272 | -0.021 | -3.341
-14 | -0.386 | 0.10598 | -0.021 | -3.646
-13.5 | -0.395 | 0.10118 | -0.022 | -3.905
-13 | -0.402 | 0.09652 | -0.022 | -4.169
-12.5 | -0.408 | 0.09088 | -0.022 | -4.491
-12 | -0.412 | 0.08555 | -0.022 | -4.813
-11.5 | -0.413 | 0.08052 | -0.022 | -5.13
-11 | -0.412 | 0.07478 | -0.023 | -5.506
-10.5 | -0.407 | 0.06989 | -0.023 | -5.827
-10 | -0.399 | 0.0664 | -0.023 | -6.017
-9.5 | -0.388 | 0.06201 | -0.024 | -6.257
-9 | -0.373 | 0.05788 | -0.024 | -6.442
-8.5 | -0.354 | 0.05424 | -0.025 | -6.521
-8 | -0.331 | 0.0509 | -0.026 | -6.495
-7.5 | -0.304 | 0.0476 | -0.026 | -6.376
-7 | -0.273 | 0.04478 | -0.027 | -6.09
-6.5 | -0.238 | 0.04195 | -0.027 | -5.683
-6 | -0.201 | 0.04009 | -0.028 | -5.013
-5.5 | -0.161 | 0.03737 | -0.029 | -4.306
-5 | -0.118 | 0.03506 | -0.03 | -3.372
-4.5 | -0.073 | 0.03397 | -0.028 | -2.157
-4 | -0.027 | 0.03246 | -0.029 | -0.835
-3.5 | 0.025 | 0.00756 | -0.059 | 3.312
-3 | 0.085 | 0.00743 | -0.059 | 11.392
-2.5 | 0.145 | 0.00736 | -0.06 | 19.685
-2 | 0.205 | 0.00732 | -0.06 | 28.01
-1.5 | 0.266 | 0.00726 | -0.061 | 36.556
-1 | 0.326 | 0.00721 | -0.062 | 45.228
-0.5 | 0.387 | 0.00715 | -0.062 | 54.036
0 | 0.448 | 0.00716 | -0.063 | 62.586
0.5 | 0.507 | 0.0072 | -0.064 | 70.359
1 | 0.566 | 0.00724 | -0.064 | 78.226
1.5 | 0.626 | 0.00575 | -0.065 | 108.916
2 | 0.685 | 0.00565 | -0.066 | 121.201
2.5 | 0.744 | 0.00575 | -0.066 | 129.307
3 | 0.803 | 0.00558 | -0.067 | 143.755
3.5 | 0.861 | 0.00572 | -0.067 | 150.417
4 | 0.918 | 0.00658 | -0.068 | 139.604
4.5 | 0.975 | 0.00702 | -0.069 | 138.819
5 | 1.03 | 0.0075 | -0.069 | 137.37
5.5 | 1.086 | 0.00783 | -0.07 | 138.556
6 | 1.138 | 0.00831 | -0.07 | 137.039
6.5 | 1.189 | 0.00882 | -0.071 | 134.735
7 | 1.237 | 0.00939 | -0.071 | 131.758
7.5 | 1.284 | 0.00998 | -0.072 | 128.687
8 | 1.315 | 0.01573 | -0.072 | 83.622
8.5 | 1.356 | 0.01665 | -0.072 | 81.391
9 | 1.391 | 0.01764 | -0.073 | 78.856
9.5 | 1.423 | 0.01876 | -0.073 | 75.826
10 | 1.447 | 0.01983 | -0.074 | 73.004
10.5 | 1.464 | 0.02104 | -0.074 | 69.584
11 | 1.474 | 0.02225 | -0.075 | 66.241
11.5 | 1.476 | 0.02379 | -0.075 | 62.049
12 | 1.472 | 0.02526 | -0.076 | 58.286
12.5 | 1.461 | 0.02693 | -0.076 | 54.256
13 | 1.443 | 0.02874 | -0.077 | 50.215
13.5 | 1.417 | 0.03141 | -0.077 | 45.13
14 | 1.388 | 0.03321 | -0.078 | 41.805
14.5 | 1.353 | 0.03571 | -0.078 | 37.883
15 | 1.313 | 0.03868 | -0.078 | 33.939
15.5 | 1.269 | 0.04173 | -0.079 | 30.404
16 | 1.221 | 0.04579 | -0.079 | 26.659
16.5 | 1.171 | 0.04987 | -0.079 | 23.484

## 50. Re 2M Mach 0.00 (2)
BIGFOIL.COM POLAR EXPORT
NACA65-713 a=0.2
NACA65-713 a=0.2 |  |  |  | Cl Max: | 1.5417 | at alpha= | 17 | deg
XFOIL ncrit=9 |  |  |  | L/D Max: | 179.204 | at alpha= | 5 | deg
Re: | 2000000 |  |  | Cd Min: | 0.10376 | at alpha= | 20 | deg
Mach: | 0 |  |  | Cl=0 at alpha= | -3.9032 | deg
|  |  |  | @ Cl=0.1, Cd= | 0.0080072
|  |  |  | @ Cl=0.4, Cd= | 0.0068877
|  |  |  | @ Cl=0.6, Cd= | 0.0049864
alpha (deg) | Cl | Cd | Cm | Cl/Cd
-9.5 | -0.5996 | 0.01859 | -0.0663 | -32.2539
-9 | -0.5553 | 0.01571 | -0.0655 | -35.3469
-8.5 | -0.506 | 0.01385 | -0.065 | -36.5343
-8 | -0.4539 | 0.01268 | -0.0649 | -35.7965
-7.5 | -0.4003 | 0.01175 | -0.0648 | -34.0681
-7 | -0.3483 | 0.01042 | -0.0645 | -33.4261
-6.5 | -0.2935 | 0.00977 | -0.0645 | -30.0409
-6 | -0.2384 | 0.00927 | -0.0646 | -25.7174
-5.5 | -0.1831 | 0.00871 | -0.0647 | -21.0218
-5 | -0.1262 | 0.00858 | -0.0651 | -14.7086
-4.5 | -0.0687 | 0.00848 | -0.0657 | -8.1014
-4 | -0.0109 | 0.00848 | -0.0662 | -1.2854
-3.5 | 0.0454 | 0.00817 | -0.0666 | 5.5569
-3 | 0.1024 | 0.008 | -0.0671 | 12.8
-2.5 | 0.1594 | 0.00785 | -0.0676 | 20.3057
-2 | 0.2159 | 0.00752 | -0.0679 | 28.7101
-1.5 | 0.2721 | 0.0072 | -0.0683 | 37.7917
-1 | 0.3294 | 0.00702 | -0.0688 | 46.9231
-0.5 | 0.3865 | 0.00693 | -0.0694 | 55.772
0 | 0.444 | 0.00675 | -0.07 | 65.7778
0.5 | 0.5009 | 0.00663 | -0.0705 | 75.5505
1 | 0.5514 | 0.0051 | -0.0707 | 108.1176
1.5 | 0.607 | 0.00497 | -0.071 | 122.1328
2 | 0.6619 | 0.00485 | -0.071 | 136.4742
2.5 | 0.7168 | 0.00489 | -0.071 | 146.5849
3 | 0.7726 | 0.00498 | -0.0714 | 155.1406
3.5 | 0.8277 | 0.00507 | -0.0716 | 163.2544
4 | 0.8812 | 0.00519 | -0.0714 | 169.7881
4.5 | 0.9336 | 0.00534 | -0.0711 | 174.8315
5 | 0.991 | 0.00553 | -0.0719 | 179.2043
6 | 1.1115 | 0.00659 | -0.0759 | 168.6646
6.5 | 1.155 | 0.0074 | -0.0745 | 156.0811
7 | 1.2008 | 0.00809 | -0.0736 | 148.4302
7.5 | 1.2429 | 0.00892 | -0.0721 | 139.3386
8 | 1.2712 | 0.01036 | -0.0684 | 122.7027
8.5 | 1.2759 | 0.01218 | -0.0606 | 104.7537
9 | 1.2798 | 0.01409 | -0.0535 | 90.8304
9.5 | 1.2929 | 0.01603 | -0.0487 | 80.655
10 | 1.3139 | 0.0178 | -0.0454 | 73.8146
10.5 | 1.3389 | 0.01947 | -0.0428 | 68.7673
11 | 1.3633 | 0.02128 | -0.0405 | 64.0648
11.5 | 1.3858 | 0.02331 | -0.0382 | 59.4509
12 | 1.4063 | 0.0256 | -0.036 | 54.9336
12.5 | 1.4276 | 0.02792 | -0.0342 | 51.1318
13 | 1.4457 | 0.03059 | -0.0324 | 47.2605
13.5 | 1.457 | 0.034 | -0.0305 | 42.8529
14 | 1.4772 | 0.03678 | -0.0294 | 40.1631
14.5 | 1.4931 | 0.04009 | -0.0284 | 37.2437
15 | 1.5058 | 0.04383 | -0.0275 | 34.3555
15.5 | 1.512 | 0.04844 | -0.0267 | 31.2139
16 | 1.5238 | 0.05257 | -0.0264 | 28.9861
16.5 | 1.5351 | 0.05693 | -0.0264 | 26.9647
17 | 1.5417 | 0.06199 | -0.0266 | 24.8701
17.5 | 1.5374 | 0.06863 | -0.0272 | 22.4013
18 | 1.5408 | 0.07455 | -0.0283 | 20.668
18.5 | 1.5396 | 0.08132 | -0.0298 | 18.9326
19 | 1.5415 | 0.08782 | -0.0315 | 17.5529
19.5 | 1.5376 | 0.09538 | -0.0339 | 16.1208
20 | 1.5298 | 0.10376 | -0.0369 | 14.7436

## 51. Re 2M Mach 0.10 (1)
BIGFOIL.COM POLAR EXPORT
NACA65-713 a=0.2
NACA65-713 a=0.2 |  |  |  | Cl Max: | 1.472 | at alpha= | 11 | deg
JavaFoil+Calcfoil stall+Eppler ext transition |  |  |  | L/D Max: | 150.04 | at alpha= | 3.5 | deg
Re: | 2000000 |  |  | Cd Min: | 0.00562 | at alpha= | 3 | deg
Mach: | 0.1 |  |  | Cl=0 at alpha= | -3.7119 | deg
|  |  |  | @ Cl=0.1, Cd= | 0.00743
|  |  |  | @ Cl=0.4, Cd= | 0.0071472
|  |  |  | @ Cl=0.6, Cd= | 0.0064705
alpha (deg) | Cl | Cd | Cm | Cl/Cd
-16 | -0.302 | 0.13401 | -0.021 | -2.252
-15.5 | -0.315 | 0.12836 | -0.021 | -2.457
-15 | -0.329 | 0.12107 | -0.021 | -2.716
-14.5 | -0.342 | 0.11563 | -0.021 | -2.956
-14 | -0.354 | 0.10779 | -0.021 | -3.286
-13.5 | -0.366 | 0.10281 | -0.022 | -3.557
-13 | -0.376 | 0.09714 | -0.022 | -3.868
-12.5 | -0.384 | 0.09281 | -0.022 | -4.141
-12 | -0.391 | 0.08696 | -0.022 | -4.496
-11.5 | -0.395 | 0.08162 | -0.022 | -4.841
-11 | -0.397 | 0.07502 | -0.023 | -5.286
-10.5 | -0.395 | 0.07084 | -0.023 | -5.573
-10 | -0.389 | 0.06691 | -0.023 | -5.82
-9.5 | -0.38 | 0.0628 | -0.024 | -6.054
-9 | -0.367 | 0.0585 | -0.024 | -6.273
-8.5 | -0.35 | 0.05478 | -0.025 | -6.381
-8 | -0.328 | 0.05111 | -0.025 | -6.414
-7.5 | -0.302 | 0.04794 | -0.026 | -6.297
-7 | -0.272 | 0.04494 | -0.027 | -6.049
-6.5 | -0.238 | 0.04205 | -0.027 | -5.664
-6 | -0.201 | 0.04036 | -0.028 | -4.981
-5.5 | -0.161 | 0.03757 | -0.029 | -4.29
-5 | -0.118 | 0.03549 | -0.03 | -3.337
-4.5 | -0.074 | 0.03378 | -0.03 | -2.179
-4 | -0.034 | 0.00765 | -0.058 | -4.415
-3.5 | 0.025 | 0.00756 | -0.059 | 3.326
-3 | 0.085 | 0.00744 | -0.059 | 11.441
-2.5 | 0.145 | 0.0074 | -0.06 | 19.653
-2 | 0.206 | 0.00732 | -0.061 | 28.165
-1.5 | 0.267 | 0.00726 | -0.061 | 36.767
-1 | 0.328 | 0.0072 | -0.062 | 45.528
-0.5 | 0.389 | 0.00714 | -0.063 | 54.425
0 | 0.45 | 0.00718 | -0.063 | 62.75
0.5 | 0.509 | 0.00722 | -0.064 | 70.573
1 | 0.569 | 0.00723 | -0.065 | 78.736
1.5 | 0.629 | 0.00576 | -0.065 | 109.214
2 | 0.688 | 0.00565 | -0.066 | 121.884
2.5 | 0.748 | 0.00575 | -0.067 | 130.126
3 | 0.807 | 0.00562 | -0.067 | 143.508
3.5 | 0.865 | 0.00576 | -0.068 | 150.04
4 | 0.923 | 0.00662 | -0.068 | 139.408
4.5 | 0.979 | 0.00709 | -0.069 | 138.166
5 | 1.035 | 0.00757 | -0.069 | 136.809
5.5 | 1.09 | 0.00789 | -0.07 | 138.144
6 | 1.143 | 0.00839 | -0.071 | 136.29
6.5 | 1.194 | 0.00892 | -0.071 | 133.845
7 | 1.242 | 0.00947 | -0.072 | 131.126
7.5 | 1.289 | 0.01009 | -0.072 | 127.792
8 | 1.32 | 0.0159 | -0.072 | 83.05
8.5 | 1.36 | 0.01685 | -0.072 | 80.715
9 | 1.395 | 0.01789 | -0.073 | 78.005
9.5 | 1.426 | 0.019 | -0.074 | 75.041
10 | 1.45 | 0.02012 | -0.074 | 72.053
10.5 | 1.464 | 0.02138 | -0.075 | 68.498
11 | 1.472 | 0.0226 | -0.075 | 65.151
11.5 | 1.472 | 0.02419 | -0.076 | 60.855
12 | 1.465 | 0.02572 | -0.076 | 56.96
12.5 | 1.45 | 0.02738 | -0.077 | 52.968
13 | 1.428 | 0.02948 | -0.077 | 48.424
13.5 | 1.397 | 0.03211 | -0.077 | 43.512
14 | 1.363 | 0.03414 | -0.078 | 39.922
14.5 | 1.322 | 0.03665 | -0.078 | 36.079
15 | 1.276 | 0.03973 | -0.079 | 32.118
15.5 | 1.222 | 0.04485 | -0.078 | 27.252
16 | 1.172 | 0.0474 | -0.079 | 24.732

## 52. Re 2M Mach 0.10 (2)
BIGFOIL.COM POLAR EXPORT
NACA65-713 a=0.2
NACA65-713 a=0.2 |  |  |  | Cl Max: | 1.5315 | at alpha= | 17 | deg
XFOIL ncrit=9 |  |  |  | L/D Max: | 179.335 | at alpha= | 5 | deg
Re: | 2000000 |  |  | Cd Min: | 0.11022 | at alpha= | 20 | deg
Mach: | 0.1 |  |  | Cl=0 at alpha= | -3.9025 | deg
|  |  |  | @ Cl=0.1, Cd= | 0.0080395
|  |  |  | @ Cl=0.4, Cd= | 0.0069061
|  |  |  | @ Cl=0.6, Cd= | 0.0050092
alpha (deg) | Cl | Cd | Cm | Cl/Cd
-8.5 | -0.5071 | 0.01501 | -0.0665 | -33.7841
-8 | -0.4563 | 0.01332 | -0.0661 | -34.2568
-7.5 | -0.4029 | 0.01214 | -0.0658 | -33.1878
-7 | -0.3506 | 0.01069 | -0.0654 | -32.797
-6.5 | -0.2956 | 0.00994 | -0.0654 | -29.7384
-6 | -0.2401 | 0.00937 | -0.0654 | -25.6243
-5.5 | -0.1845 | 0.00878 | -0.0654 | -21.0137
-5 | -0.1274 | 0.00859 | -0.0657 | -14.8312
-4.5 | -0.0693 | 0.00848 | -0.0662 | -8.1722
-4 | -0.0111 | 0.0085 | -0.0667 | -1.3059
-3.5 | 0.0458 | 0.0082 | -0.0671 | 5.5854
-3 | 0.1032 | 0.00803 | -0.0676 | 12.8518
-2.5 | 0.1606 | 0.00787 | -0.068 | 20.4066
-2 | 0.2175 | 0.00757 | -0.0684 | 28.7318
-1.5 | 0.2739 | 0.00721 | -0.0687 | 37.9889
-1 | 0.3316 | 0.00703 | -0.0693 | 47.1693
-0.5 | 0.3891 | 0.00694 | -0.0698 | 56.0663
0 | 0.4469 | 0.00676 | -0.0704 | 66.1095
0.5 | 0.5041 | 0.00665 | -0.0709 | 75.8045
1 | 0.555 | 0.00513 | -0.0711 | 108.1871
1.5 | 0.6109 | 0.00498 | -0.0714 | 122.6707
2 | 0.666 | 0.00487 | -0.0714 | 136.7556
2.5 | 0.7214 | 0.00491 | -0.0715 | 146.9246
3 | 0.7775 | 0.00501 | -0.0718 | 155.1896
3.5 | 0.833 | 0.0051 | -0.072 | 163.3333
4 | 0.8869 | 0.00522 | -0.0718 | 169.9042
4.5 | 0.9396 | 0.00537 | -0.0714 | 174.9721
5 | 0.9971 | 0.00556 | -0.0722 | 179.3345
6 | 1.1181 | 0.00664 | -0.0761 | 168.3886
6.5 | 1.1619 | 0.00746 | -0.0747 | 155.7507
7 | 1.2073 | 0.00817 | -0.0736 | 147.7723
7.5 | 1.249 | 0.00903 | -0.0719 | 138.3167
8.5 | 1.2757 | 0.01239 | -0.0592 | 102.9621
9 | 1.2794 | 0.01444 | -0.0523 | 88.6011
9.5 | 1.293 | 0.01645 | -0.0477 | 78.6018
10 | 1.3146 | 0.01827 | -0.0444 | 71.954
10.5 | 1.3389 | 0.02005 | -0.0418 | 66.7781
11 | 1.3635 | 0.02192 | -0.0395 | 62.2035
11.5 | 1.385 | 0.0241 | -0.0372 | 57.4689
12 | 1.4059 | 0.02643 | -0.035 | 53.1933
12.5 | 1.4262 | 0.02891 | -0.0332 | 49.3324
13 | 1.4432 | 0.03178 | -0.0313 | 45.4122
13.5 | 1.4555 | 0.03521 | -0.0296 | 41.3377
14 | 1.4747 | 0.03821 | -0.0285 | 38.5946
14.5 | 1.4891 | 0.04177 | -0.0274 | 35.65
15 | 1.4998 | 0.04585 | -0.0266 | 32.711
15.5 | 1.5079 | 0.05039 | -0.026 | 29.9246
16 | 1.5179 | 0.05489 | -0.0257 | 27.6535
16.5 | 1.5271 | 0.05963 | -0.0258 | 25.6096
17 | 1.5315 | 0.06512 | -0.0261 | 23.5181
17.5 | 1.5244 | 0.07237 | -0.027 | 21.064
18 | 1.5308 | 0.07806 | -0.0282 | 19.6106
18.5 | 1.5278 | 0.08531 | -0.03 | 17.9088
19 | 1.5275 | 0.09231 | -0.032 | 16.5475
19.5 | 1.5205 | 0.10057 | -0.0348 | 15.1188
20 | 1.5065 | 0.11022 | -0.0385 | 13.6681

## 53. Re 2M Mach 0.25 (1)
BIGFOIL.COM POLAR EXPORT
NACA65-713 a=0.2
NACA65-713 a=0.2 |  |  |  | Cl Max: | 1.46 | at alpha= | 10.5 | deg
JavaFoil+Calcfoil stall+Eppler ext transition |  |  |  | L/D Max: | 142.999 | at alpha= | 3 | deg
Re: | 2000000 |  |  | Cd Min: | 0.00577 | at alpha= | 2 | deg
Mach: | 0.25 |  |  | Cl=0 at alpha= | -3.7407 | deg
|  |  |  | @ Cl=0.1, Cd= | 0.0075232
|  |  |  | @ Cl=0.4, Cd= | 0.0072305
|  |  |  | @ Cl=0.6, Cd= | 0.006981
alpha (deg) | Cl | Cd | Cm | Cl/Cd
-14 | -0.06 | 0.11728 | -0.022 | -0.516
-13.5 | -0.058 | 0.10916 | -0.022 | -0.527
-13 | -0.055 | 0.10173 | -0.022 | -0.537
-12.5 | -0.149 | 0.10213 | -0.022 | -1.457
-12 | -0.193 | 0.09487 | -0.022 | -2.032
-11.5 | -0.229 | 0.08936 | -0.022 | -2.557
-11 | -0.258 | 0.0823 | -0.023 | -3.138
-10.5 | -0.282 | 0.07598 | -0.023 | -3.714
-10 | -0.3 | 0.07148 | -0.024 | -4.197
-9.5 | -0.311 | 0.06559 | -0.024 | -4.746
-9 | -0.316 | 0.06152 | -0.024 | -5.132
-8.5 | -0.313 | 0.05716 | -0.025 | -5.475
-8 | -0.303 | 0.05447 | -0.025 | -5.564
-7.5 | -0.287 | 0.0501 | -0.026 | -5.719
-7 | -0.263 | 0.04617 | -0.026 | -5.706
-6.5 | -0.234 | 0.04332 | -0.027 | -5.413
-6 | -0.2 | 0.04136 | -0.028 | -4.845
-5.5 | -0.162 | 0.03866 | -0.029 | -4.188
-5 | -0.12 | 0.03635 | -0.03 | -3.299
-4.5 | -0.075 | 0.0345 | -0.029 | -2.17
-4 | -0.028 | 0.03274 | -0.03 | -0.85
-3.5 | 0.026 | 0.00762 | -0.061 | 3.378
-3 | 0.087 | 0.00754 | -0.061 | 11.572
-2.5 | 0.149 | 0.00746 | -0.062 | 20.02
-2 | 0.212 | 0.00736 | -0.062 | 28.748
-1.5 | 0.274 | 0.0073 | -0.063 | 37.547
-1 | 0.337 | 0.00725 | -0.064 | 46.426
-0.5 | 0.399 | 0.00723 | -0.064 | 55.211
0 | 0.463 | 0.00726 | -0.065 | 63.763
0.5 | 0.523 | 0.00731 | -0.066 | 71.6
1 | 0.585 | 0.00734 | -0.066 | 79.631
1.5 | 0.646 | 0.00588 | -0.067 | 109.946
2 | 0.707 | 0.00577 | -0.068 | 122.541
2.5 | 0.768 | 0.00589 | -0.068 | 130.421
3 | 0.828 | 0.00579 | -0.069 | 142.999
3.5 | 0.887 | 0.00651 | -0.07 | 136.34
4 | 0.946 | 0.0069 | -0.07 | 137.024
4.5 | 1.003 | 0.00741 | -0.071 | 135.393
5 | 1.06 | 0.0079 | -0.071 | 134.158
5.5 | 1.117 | 0.00827 | -0.072 | 135.082
6 | 1.17 | 0.00881 | -0.072 | 132.769
6.5 | 1.221 | 0.0094 | -0.073 | 129.909
7 | 1.27 | 0.01004 | -0.073 | 126.521
7.5 | 1.303 | 0.01597 | -0.073 | 81.566
8 | 1.346 | 0.01694 | -0.074 | 79.459
8.5 | 1.384 | 0.01801 | -0.074 | 76.838
9 | 1.415 | 0.01916 | -0.075 | 73.883
9.5 | 1.441 | 0.0204 | -0.075 | 70.614
10 | 1.457 | 0.02178 | -0.076 | 66.887
10.5 | 1.46 | 0.02319 | -0.076 | 62.925
11 | 1.451 | 0.02491 | -0.077 | 58.258
11.5 | 1.431 | 0.0268 | -0.077 | 53.404
12 | 1.399 | 0.02878 | -0.078 | 48.597
12.5 | 1.353 | 0.03118 | -0.078 | 43.403
13 | 1.296 | 0.03381 | -0.079 | 38.33
13.5 | 1.226 | 0.03688 | -0.079 | 33.242
14 | 1.14 | 0.04235 | -0.079 | 26.922
14.5 | 1.044 | 0.04836 | -0.078 | 21.598
15 | 0.837 | 0.11428 | -0.045 | 7.325
15.5 | 0.748 | 0.12417 | -0.04 | 6.023

## 54. Re 2M Mach 0.25 (2)
BIGFOIL.COM POLAR EXPORT
NACA65-713 a=0.2
NACA65-713 a=0.2 |  |  |  | Cl Max: | 1.4776 | at alpha= | 16 | deg
XFOIL ncrit=9 |  |  |  | L/D Max: | 178.339 | at alpha= | 5 | deg
Re: | 2000000 |  |  | Cd Min: | 0.23286 | at alpha= | -20 | deg
Mach: | 0.25 |  |  | Cl=0 at alpha= | -3.9046 | deg
|  |  |  | @ Cl=0.1, Cd= | 0.0083929
|  |  |  | @ Cl=0.4, Cd= | 0.006988
|  |  |  | @ Cl=0.6, Cd= | 0.0051775
alpha (deg) | Cl | Cd | Cm | Cl/Cd
-20 | -0.5528 | 0.23286 | 0.024 | -2.374
-19.5 | -0.5333 | 0.2268 | 0.0196 | -2.3514
-19 | -0.5136 | 0.22055 | 0.0153 | -2.3287
-18.5 | -0.4939 | 0.21416 | 0.011 | -2.3062
-18 | -0.4746 | 0.20767 | 0.0068 | -2.2854
-17.5 | -0.4524 | 0.20084 | 0.0018 | -2.2525
-17 | -0.4352 | 0.19375 | -0.0016 | -2.2462
-16.5 | -0.4178 | 0.18692 | -0.0053 | -2.2352
-16 | -0.401 | 0.17948 | -0.0093 | -2.2342
-15.5 | -0.3858 | 0.17167 | -0.0132 | -2.2473
-15 | -0.3679 | 0.16512 | -0.0169 | -2.2281
-14.5 | -0.3501 | 0.15859 | -0.0206 | -2.2076
-14 | -0.3319 | 0.15242 | -0.0242 | -2.1775
-13.5 | -0.3147 | 0.14576 | -0.0279 | -2.159
-13 | -0.2988 | 0.13882 | -0.0315 | -2.1524
-12.5 | -0.2837 | 0.13128 | -0.0354 | -2.161
-12 | -0.27 | 0.12394 | -0.0392 | -2.1785
-11.5 | -0.2568 | 0.11679 | -0.0427 | -2.1988
-11 | -0.2434 | 0.10988 | -0.0462 | -2.2151
-10 | -0.23 | 0.09406 | -0.0535 | -2.4452
-9.5 | -0.2161 | 0.08864 | -0.0564 | -2.438
-9 | -0.2028 | 0.08322 | -0.0594 | -2.4369
-8.5 | -0.1986 | 0.07625 | -0.063 | -2.6046
-7 | -0.3522 | 0.01583 | -0.0718 | -22.2489
-6.5 | -0.3057 | 0.01146 | -0.0703 | -26.6754
-6 | -0.2487 | 0.01027 | -0.0698 | -24.2162
-5.5 | -0.191 | 0.00944 | -0.0694 | -20.2331
-5 | -0.1328 | 0.0088 | -0.0691 | -15.0909
-4.5 | -0.0725 | 0.00862 | -0.0692 | -8.4107
-4 | -0.0117 | 0.00861 | -0.0696 | -1.3589
-3.5 | 0.0496 | 0.00868 | -0.0701 | 5.7143
-2.5 | 0.1672 | 0.00801 | -0.0706 | 20.8739
-2 | 0.2268 | 0.0079 | -0.071 | 28.7089
-1.5 | 0.2843 | 0.0073 | -0.0711 | 38.9452
-1 | 0.3436 | 0.00713 | -0.0716 | 48.1907
-0.5 | 0.4032 | 0.00698 | -0.0721 | 57.765
0 | 0.4626 | 0.00685 | -0.0726 | 67.5328
0.5 | 0.5222 | 0.00674 | -0.0732 | 77.4777
1 | 0.5745 | 0.00527 | -0.0734 | 109.0133
1.5 | 0.6324 | 0.00506 | -0.0737 | 124.9802
2 | 0.6891 | 0.00501 | -0.0736 | 137.5449
2.5 | 0.7464 | 0.00501 | -0.0736 | 148.982
3 | 0.8046 | 0.00512 | -0.074 | 157.1484
3.5 | 0.8619 | 0.00525 | -0.0741 | 164.1714
4.5 | 0.9717 | 0.00557 | -0.0733 | 174.4524
5 | 1.0308 | 0.00578 | -0.0738 | 178.3391
6 | 1.1541 | 0.00695 | -0.077 | 166.0576
6.5 | 1.1983 | 0.0078 | -0.0751 | 153.6282
7 | 1.2433 | 0.00858 | -0.0734 | 144.9068
7.5 | 1.281 | 0.0096 | -0.0705 | 133.4375
8 | 1.2884 | 0.01131 | -0.0625 | 113.9169
8.5 | 1.2799 | 0.01377 | -0.0533 | 92.9484
9 | 1.281 | 0.01653 | -0.0469 | 77.4955
9.5 | 1.2953 | 0.01897 | -0.0428 | 68.2815
10 | 1.3179 | 0.02112 | -0.0398 | 62.4006
10.5 | 1.3381 | 0.02355 | -0.0369 | 56.8195
11 | 1.3621 | 0.02585 | -0.0346 | 52.6925
11.5 | 1.3792 | 0.02874 | -0.032 | 47.9889
12 | 1.4002 | 0.03154 | -0.0301 | 44.3944
12.5 | 1.4167 | 0.03486 | -0.0282 | 40.6397
13 | 1.4262 | 0.03898 | -0.0263 | 36.588
13.5 | 1.442 | 0.04273 | -0.0251 | 33.7468
14 | 1.4565 | 0.04677 | -0.0241 | 31.1418
14.5 | 1.4632 | 0.05178 | -0.0233 | 28.258
15 | 1.4663 | 0.05742 | -0.0229 | 25.5364
15.5 | 1.4749 | 0.06269 | -0.0229 | 23.5269
16 | 1.4776 | 0.06888 | -0.0234 | 21.4518
16.5 | 1.4698 | 0.07665 | -0.0246 | 19.1755
17 | 1.4737 | 0.08322 | -0.0259 | 17.7085
17.5 | 1.465 | 0.09182 | -0.0282 | 15.9551
18 | 1.4603 | 0.1001 | -0.0309 | 14.5884
18.5 | 1.4518 | 0.10926 | -0.0343 | 13.2876
19 | 1.4394 | 0.1192 | -0.0384 | 12.0755
19.5 | 1.4173 | 0.13108 | -0.0441 | 10.8125
20 | 1.4048 | 0.14158 | -0.0495 | 9.9223

## 55. Re 2M Mach 0.50 (1)
BIGFOIL.COM POLAR EXPORT
NACA65-713 a=0.2
NACA65-713 a=0.2 |  |  |  | Cl Max: | 1.43 | at alpha= | 8.5 | deg
JavaFoil+Calcfoil stall+Eppler ext transition |  |  |  | L/D Max: | 127.825 | at alpha= | 3 | deg
Re: | 2000000 |  |  | Cd Min: | 0.00636 | at alpha= | 1.5 | deg
Mach: | 0.5 |  |  | Cl=0 at alpha= | -3.7212 | deg
|  |  |  | @ Cl=0.1, Cd= | 0.030528
|  |  |  | @ Cl=0.4, Cd= | 0.007544
|  |  |  | @ Cl=0.6, Cd= | 0.0076284
alpha (deg) | Cl | Cd | Cm | Cl/Cd
-20 | -0.913 | 0.1788 | -0.027 | -5.106
-19.5 | -0.885 | 0.16986 | -0.028 | -5.212
-19 | -0.858 | 0.16561 | -0.028 | -5.179
-18.5 | -0.83 | 0.16082 | -0.028 | -5.161
-18 | -0.802 | 0.15767 | -0.028 | -5.086
-17.5 | -0.772 | 0.15169 | -0.027 | -5.092
-17 | -0.744 | 0.14664 | -0.027 | -5.076
-16.5 | -0.717 | 0.14128 | -0.027 | -5.071
-16 | -0.689 | 0.13716 | -0.027 | -5.021
-15.5 | -0.661 | 0.1301 | -0.028 | -5.079
-15 | -0.633 | 0.12616 | -0.028 | -5.016
-14.5 | -0.605 | 0.12395 | -0.028 | -4.881
-14 | -0.576 | 0.11756 | -0.027 | -4.897
-13.5 | -0.548 | 0.11117 | -0.027 | -4.926
-13 | -0.52 | 0.10868 | -0.027 | -4.781
-12.5 | -0.492 | 0.10501 | -0.027 | -4.681
-12 | -0.464 | 0.10171 | -0.027 | -4.557
-11.5 | -0.436 | 0.10033 | -0.028 | -4.342
-11 | -0.408 | 0.09278 | -0.028 | -4.393
-10.5 | -0.38 | 0.09266 | -0.028 | -4.097
-10 | -0.351 | 0.0801 | -0.027 | -4.383
-9.5 | -0.323 | 0.07049 | -0.027 | -4.584
-9 | -0.295 | 0.06451 | -0.028 | -4.575
-8.5 | -0.267 | 0.05887 | -0.028 | -4.538
-8 | -0.239 | 0.05409 | -0.028 | -4.421
-7.5 | -0.211 | 0.04946 | -0.029 | -4.27
-7 | -0.183 | 0.04572 | -0.029 | -4.009
-6.5 | -0.155 | 0.05504 | -0.028 | -2.819
-6 | -0.127 | 0.0478 | -0.028 | -2.662
-5.5 | -0.099 | 0.04713 | -0.027 | -2.108
-5 | -0.087 | 0.04138 | -0.029 | -2.093
-4.5 | -0.075 | 0.03807 | -0.03 | -1.959
-4 | -0.029 | 0.03472 | -0.032 | -0.848
-3.5 | 0.023 | 0.03275 | -0.03 | 0.688
-3 | 0.077 | 0.03123 | -0.032 | 2.481
-2.5 | 0.134 | 0.02949 | -0.036 | 4.541
-2 | 0.236 | 0.00762 | -0.07 | 30.897
-1.5 | 0.306 | 0.0076 | -0.07 | 40.211
-1 | 0.376 | 0.00752 | -0.071 | 49.933
-0.5 | 0.446 | 0.00759 | -0.072 | 58.71
0 | 0.517 | 0.00765 | -0.073 | 67.649
0.5 | 0.584 | 0.0077 | -0.073 | 75.875
1 | 0.651 | 0.0074 | -0.074 | 88.073
1.5 | 0.718 | 0.00636 | -0.075 | 112.885
2 | 0.785 | 0.00655 | -0.075 | 119.829
2.5 | 0.85 | 0.00684 | -0.076 | 124.361
3 | 0.916 | 0.00716 | -0.076 | 127.825
3.5 | 0.98 | 0.0077 | -0.077 | 127.237
4 | 1.043 | 0.00838 | -0.078 | 124.477
4.5 | 1.106 | 0.00891 | -0.078 | 124.109
5 | 1.168 | 0.00959 | -0.079 | 121.781
5.5 | 1.229 | 0.01035 | -0.079 | 118.797
6 | 1.285 | 0.01118 | -0.08 | 114.96
6.5 | 1.335 | 0.01209 | -0.08 | 110.458
7 | 1.366 | 0.01952 | -0.08 | 69.986
7.5 | 1.403 | 0.02107 | -0.081 | 66.569
8 | 1.428 | 0.02287 | -0.081 | 62.429
8.5 | 1.43 | 0.0248 | -0.082 | 57.647
9 | 1.169 | 0.06036 | -0.033 | 19.366
9.5 | 1.195 | 0.03095 | -0.082 | 38.627
10 | 0.868 | 0.03237 | -0.083 | 26.812
10.5 | 0.765 | 0.07363 | -0.038 | 10.393
11 | 0.791 | 0.08766 | -0.038 | 9.022
11.5 | 0.816 | 0.09646 | -0.037 | 8.464
12 | 0.842 | 0.09827 | -0.039 | 8.571
12.5 | 0.869 | 0.10394 | -0.042 | 8.361
13 | 0.894 | 0.10698 | -0.042 | 8.36
13.5 | 0.92 | 0.11294 | -0.044 | 8.148

## 56. Re 2M Mach 0.50 (2)
BIGFOIL.COM POLAR EXPORT
NACA65-713 a=0.2
NACA65-713 a=0.2 |  |  |  | Cl Max: | 1.3518 | at alpha= | 7.5 | deg
XFOIL ncrit=9 |  |  |  | L/D Max: | 169.74 | at alpha= | 4.5 | deg
Re: | 2000000 |  |  | Cd Min: | 0.25205 | at alpha= | -20 | deg
Mach: | 0.5 |  |  | Cl=0 at alpha= | -4.0795 | deg
|  |  |  | @ Cl=0.1, Cd= | 0.0095951
|  |  |  | @ Cl=0.4, Cd= | 0.0075563
|  |  |  | @ Cl=0.6, Cd= | 0.0071148
alpha (deg) | Cl | Cd | Cm | Cl/Cd
-20 | -0.5911 | 0.25205 | 0.0303 | -2.3452
-19 | -0.5414 | 0.23726 | 0.0194 | -2.2819
-18.5 | -0.5218 | 0.23025 | 0.0159 | -2.2662
-18 | -0.4993 | 0.22268 | 0.0115 | -2.2422
-17.5 | -0.4759 | 0.21496 | 0.0068 | -2.2139
-17 | -0.4527 | 0.20713 | 0.002 | -2.1856
-16.5 | -0.4299 | 0.19951 | -0.0027 | -2.1548
-16 | -0.4075 | 0.19153 | -0.0075 | -2.1276
-15.5 | -0.3863 | 0.18344 | -0.0119 | -2.1059
-15 | -0.3636 | 0.17619 | -0.0163 | -2.0637
-14.5 | -0.341 | 0.16905 | -0.0208 | -2.0172
-14 | -0.3185 | 0.16202 | -0.025 | -1.9658
-13.5 | -0.2966 | 0.15448 | -0.0293 | -1.92
-13 | -0.2761 | 0.14679 | -0.0338 | -1.8809
-12.5 | -0.2564 | 0.1393 | -0.0381 | -1.8406
-12 | -0.2374 | 0.13179 | -0.0423 | -1.8014
-11.5 | -0.219 | 0.12444 | -0.0463 | -1.7599
-11 | -0.2006 | 0.11731 | -0.0502 | -1.71
-10.5 | -0.1853 | 0.1098 | -0.0539 | -1.6876
-10 | -0.167 | 0.10348 | -0.0574 | -1.6138
-9.5 | -0.1499 | 0.09702 | -0.0609 | -1.545
-9 | -0.137 | 0.08946 | -0.0653 | -1.5314
-8.5 | -0.1242 | 0.08257 | -0.0689 | -1.5042
-8 | -0.1143 | 0.07558 | -0.0726 | -1.5123
-7.5 | -0.1043 | 0.06946 | -0.0757 | -1.5016
-7 | -0.1067 | 0.06195 | -0.0804 | -1.7224
-6.5 | -0.1161 | 0.05524 | -0.0851 | -2.1017
-6 | -0.1099 | 0.04799 | -0.0884 | -2.2901
-5.5 | -0.0901 | 0.04129 | -0.0901 | -2.1821
-5 | -0.0654 | 0.03329 | -0.0902 | -1.9646
-4.5 | -0.0312 | 0.02528 | -0.0887 | -1.2342
-4 | 0.0059 | 0.01564 | -0.0856 | 0.37724
-3.5 | 0.0601 | 0.00989 | -0.0836 | 6.0768
-2.5 | 0.1981 | 0.00887 | -0.0826 | 22.3337
-2 | 0.2671 | 0.00869 | -0.0825 | 30.7365
-1.5 | 0.3325 | 0.00799 | -0.0821 | 41.6145
-1 | 0.3988 | 0.00756 | -0.0821 | 52.7513
-0.5 | 0.4666 | 0.00735 | -0.0824 | 63.483
0 | 0.5344 | 0.00724 | -0.0828 | 73.8122
0.5 | 0.6025 | 0.00711 | -0.0833 | 84.7398
1 | 0.669 | 0.0069 | -0.0837 | 96.9565
1.5 | 0.7279 | 0.00557 | -0.0835 | 130.6822
2 | 0.7932 | 0.00551 | -0.0833 | 143.9564
2.5 | 0.858 | 0.00559 | -0.083 | 153.4884
3 | 0.9241 | 0.00576 | -0.0829 | 160.434
4 | 1.0515 | 0.00622 | -0.0814 | 169.0514
4.5 | 1.1101 | 0.00654 | -0.0795 | 169.7401
5 | 1.1776 | 0.00698 | -0.0794 | 168.7106
5.5 | 1.2525 | 0.00759 | -0.0809 | 165.0198
6 | 1.2968 | 0.00846 | -0.0767 | 153.2861
6.5 | 1.3171 | 0.00968 | -0.0686 | 136.064
7.5 | 1.3518 | 0.01373 | -0.0549 | 98.4559
8 | 1.3393 | 0.01781 | -0.0469 | 75.1993
8.5 | 1.3099 | 0.02336 | -0.0392 | 56.0745
9.5 | 1.2982 | 0.03335 | -0.0299 | 38.9265
10 | 1.314 | 0.0375 | -0.0271 | 35.04
10.5 | 1.3281 | 0.04203 | -0.0246 | 31.5989
11 | 1.3381 | 0.04717 | -0.0225 | 28.3676
11.5 | 1.3471 | 0.0527 | -0.0209 | 25.5617
12 | 1.3456 | 0.05953 | -0.0199 | 22.6037
12.5 | 1.3415 | 0.06702 | -0.0197 | 20.0164

## 57. Re 3M Mach 0.00 (1)
BIGFOIL.COM POLAR EXPORT
NACA65-713 a=0.2
NACA65-713 a=0.2 |  |  |  | Cl Max: | 1.481 | at alpha= | 11.5 | deg
JavaFoil+Calcfoil stall+Eppler ext transition |  |  |  | L/D Max: | 149.456 | at alpha= | 3.5 | deg
Re: | 3000000 |  |  | Cd Min: | 0.0055 | at alpha= | 1.5 | deg
Mach: | 0 |  |  | Cl=0 at alpha= | -3.7119 | deg
|  |  |  | @ Cl=0.1, Cd= | 0.0069825
|  |  |  | @ Cl=0.4, Cd= | 0.0067779
|  |  |  | @ Cl=0.6, Cd= | 0.0060893
alpha (deg) | Cl | Cd | Cm | Cl/Cd
-16.5 | -0.332 | 0.13372 | -0.021 | -2.481
-16 | -0.343 | 0.1283 | -0.021 | -2.677
-15.5 | -0.355 | 0.12231 | -0.021 | -2.902
-15 | -0.366 | 0.11507 | -0.021 | -3.182
-14.5 | -0.377 | 0.10969 | -0.022 | -3.435
-14 | -0.387 | 0.10234 | -0.022 | -3.777
-13.5 | -0.395 | 0.09707 | -0.022 | -4.072
-13 | -0.403 | 0.09353 | -0.022 | -4.304
-12.5 | -0.408 | 0.08875 | -0.022 | -4.601
-12 | -0.412 | 0.08299 | -0.023 | -4.964
-11.5 | -0.413 | 0.07857 | -0.023 | -5.26
-11 | -0.412 | 0.07256 | -0.024 | -5.68
-10.5 | -0.408 | 0.06823 | -0.024 | -5.974
-10 | -0.4 | 0.06451 | -0.024 | -6.198
-9.5 | -0.388 | 0.06028 | -0.024 | -6.442
-9 | -0.373 | 0.05636 | -0.025 | -6.621
-8.5 | -0.354 | 0.05302 | -0.026 | -6.676
-8 | -0.331 | 0.04956 | -0.026 | -6.675
-7.5 | -0.304 | 0.04656 | -0.027 | -6.523
-7 | -0.273 | 0.04373 | -0.027 | -6.24
-6.5 | -0.239 | 0.04096 | -0.028 | -5.829
-6 | -0.201 | 0.03848 | -0.029 | -5.234
-5.5 | -0.162 | 0.0356 | -0.032 | -4.545
-5 | -0.146 | 0.00755 | -0.057 | -19.372
-4.5 | -0.091 | 0.00737 | -0.057 | -12.336
-4 | -0.034 | 0.00721 | -0.058 | -4.667
-3.5 | 0.025 | 0.00713 | -0.059 | 3.511
-3 | 0.085 | 0.00701 | -0.059 | 12.073
-2.5 | 0.145 | 0.0069 | -0.06 | 20.974
-2 | 0.205 | 0.00687 | -0.06 | 29.877
-1.5 | 0.266 | 0.00681 | -0.061 | 38.979
-1 | 0.326 | 0.00679 | -0.062 | 48.054
-0.5 | 0.387 | 0.00678 | -0.062 | 57.013
0 | 0.448 | 0.00677 | -0.063 | 66.2
0.5 | 0.507 | 0.0068 | -0.064 | 74.478
1 | 0.566 | 0.00686 | -0.064 | 82.633
1.5 | 0.626 | 0.0055 | -0.065 | 113.941
2 | 0.686 | 0.00565 | -0.066 | 121.441
2.5 | 0.744 | 0.00555 | -0.066 | 134.009
3 | 0.803 | 0.00574 | -0.067 | 139.87
3.5 | 0.861 | 0.00576 | -0.068 | 149.456
4 | 0.918 | 0.00671 | -0.068 | 136.959
4.5 | 0.975 | 0.00702 | -0.069 | 138.88
5 | 1.031 | 0.00737 | -0.069 | 139.98
5.5 | 1.087 | 0.00777 | -0.07 | 139.86
6 | 1.139 | 0.00811 | -0.07 | 140.56
6.5 | 1.19 | 0.00855 | -0.071 | 139.137
7 | 1.239 | 0.00903 | -0.071 | 137.249
7.5 | 1.286 | 0.00949 | -0.072 | 135.558
8 | 1.319 | 0.01458 | -0.072 | 90.459
8.5 | 1.359 | 0.01543 | -0.072 | 88.095
9 | 1.395 | 0.01635 | -0.073 | 85.353
9.5 | 1.427 | 0.01735 | -0.073 | 82.243
10 | 1.452 | 0.01833 | -0.074 | 79.203
10.5 | 1.468 | 0.0194 | -0.075 | 75.674
11 | 1.478 | 0.02052 | -0.075 | 72.022
11.5 | 1.481 | 0.02198 | -0.076 | 67.374
12 | 1.477 | 0.02331 | -0.076 | 63.345
12.5 | 1.466 | 0.02483 | -0.077 | 59.019
13 | 1.448 | 0.02651 | -0.077 | 54.616
13.5 | 1.422 | 0.02896 | -0.078 | 49.113
14 | 1.393 | 0.03062 | -0.078 | 45.499
14.5 | 1.357 | 0.03287 | -0.078 | 41.295
15 | 1.318 | 0.03554 | -0.079 | 37.068
15.5 | 1.274 | 0.03826 | -0.079 | 33.298
16 | 1.227 | 0.04153 | -0.079 | 29.552
16.5 | 1.179 | 0.04497 | -0.08 | 26.207

## 58. Re 3M Mach 0.00 (2)
BIGFOIL.COM POLAR EXPORT
NACA65-713 a=0.2
NACA65-713 a=0.2 |  |  |  | Cl Max: | 1.6046 | at alpha= | 18 | deg
XFOIL ncrit=9 |  |  |  | L/D Max: | 192.293 | at alpha= | 5 | deg
Re: | 3000000 |  |  | Cd Min: | 0.09262 | at alpha= | 20 | deg
Mach: | 0 |  |  | Cl=0 at alpha= | -3.8702 | deg
|  |  |  | @ Cl=0.1, Cd= | 0.0070294
|  |  |  | @ Cl=0.4, Cd= | 0.0062718
|  |  |  | @ Cl=0.6, Cd= | 0.0047212
alpha (deg) | Cl | Cd | Cm | Cl/Cd
-10 | -0.6489 | 0.02027 | -0.0662 | -32.0128
-9.5 | -0.6079 | 0.01671 | -0.0653 | -36.3794
-9 | -0.5638 | 0.01374 | -0.0643 | -41.0335
-8.5 | -0.5147 | 0.01177 | -0.0638 | -43.7298
-8 | -0.4619 | 0.01071 | -0.0636 | -43.1279
-7.5 | -0.4075 | 0.00999 | -0.0636 | -40.7908
-7 | -0.3527 | 0.0094 | -0.0637 | -37.5213
-6.5 | -0.297 | 0.00894 | -0.0639 | -33.2215
-6 | -0.2421 | 0.00833 | -0.0639 | -29.0636
-5.5 | -0.1863 | 0.00789 | -0.0642 | -23.6122
-4.5 | -0.0726 | 0.00744 | -0.065 | -9.7581
-4 | -0.015 | 0.00735 | -0.0655 | -2.0408
-3.5 | 0.0428 | 0.00727 | -0.0661 | 5.8872
-3 | 0.0998 | 0.00703 | -0.0666 | 14.1963
-2.5 | 0.1569 | 0.00685 | -0.0671 | 22.9051
-2 | 0.2145 | 0.00671 | -0.0677 | 31.9672
-1.5 | 0.2719 | 0.00659 | -0.0682 | 41.2595
-1 | 0.3293 | 0.00638 | -0.0688 | 51.6144
-0.5 | 0.3868 | 0.00629 | -0.0694 | 61.4944
0 | 0.4447 | 0.00621 | -0.0701 | 71.6103
0.5 | 0.5021 | 0.00613 | -0.0707 | 81.9086
1 | 0.5564 | 0.00522 | -0.0713 | 106.59
1.5 | 0.6106 | 0.0046 | -0.0717 | 132.7391
2 | 0.6671 | 0.00451 | -0.0722 | 147.9157
2.5 | 0.7226 | 0.00445 | -0.0724 | 162.382
3 | 0.7792 | 0.00454 | -0.0729 | 171.63
4 | 0.8909 | 0.00481 | -0.0738 | 185.2183
4.5 | 0.9453 | 0.00497 | -0.0739 | 190.2012
5 | 0.998 | 0.00519 | -0.0738 | 192.2929
5.5 | 1.0466 | 0.00563 | -0.0729 | 185.897
6 | 1.1021 | 0.0065 | -0.0741 | 169.5538
6.5 | 1.1555 | 0.00719 | -0.0748 | 160.7093
7 | 1.2014 | 0.00788 | -0.0739 | 152.4619
7.5 | 1.2384 | 0.00903 | -0.0716 | 137.1429
8 | 1.2613 | 0.01068 | -0.067 | 118.0993
8.5 | 1.2743 | 0.01205 | -0.0604 | 105.751
9 | 1.289 | 0.01344 | -0.0547 | 95.9077
9.5 | 1.3127 | 0.01475 | -0.051 | 88.9966
10 | 1.339 | 0.01609 | -0.048 | 83.2194
10.5 | 1.3673 | 0.01744 | -0.0456 | 78.4002
11 | 1.3912 | 0.01914 | -0.0429 | 72.6855
11.5 | 1.4184 | 0.02075 | -0.0409 | 68.3566
12 | 1.4416 | 0.02272 | -0.0387 | 63.4507
12.5 | 1.4623 | 0.02493 | -0.0365 | 58.6562
13 | 1.4845 | 0.02715 | -0.0347 | 54.6777
13.5 | 1.5044 | 0.02961 | -0.033 | 50.8072
14 | 1.5203 | 0.03256 | -0.0313 | 46.6923
14.5 | 1.5353 | 0.03572 | -0.0299 | 42.9815
15 | 1.5535 | 0.03873 | -0.0289 | 40.111
15.5 | 1.5668 | 0.04231 | -0.0279 | 37.0314
16 | 1.5752 | 0.04655 | -0.0271 | 33.8389
16.5 | 1.586 | 0.05073 | -0.0267 | 31.2636
17 | 1.5964 | 0.0551 | -0.0266 | 28.9728
17.5 | 1.6021 | 0.06017 | -0.0268 | 26.6262
18 | 1.6046 | 0.0658 | -0.0273 | 24.386
18.5 | 1.6033 | 0.07221 | -0.0282 | 22.2033
19 | 1.6038 | 0.07851 | -0.0295 | 20.428
19.5 | 1.6029 | 0.08527 | -0.0312 | 18.7979
20 | 1.5992 | 0.09262 | -0.0334 | 17.2662

## 59. Re 3M Mach 0.10 (1)
BIGFOIL.COM POLAR EXPORT
NACA65-713 a=0.2
NACA65-713 a=0.2 |  |  |  | Cl Max: | 1.477 | at alpha= | 11 | deg
JavaFoil+Calcfoil stall+Eppler ext transition |  |  |  | L/D Max: | 149.464 | at alpha= | 3.5 | deg
Re: | 3000000 |  |  | Cd Min: | 0.00544 | at alpha= | 2 | deg
Mach: | 0.1 |  |  | Cl=0 at alpha= | -3.7119 | deg
|  |  |  | @ Cl=0.1, Cd= | 0.007
|  |  |  | @ Cl=0.4, Cd= | 0.0067736
|  |  |  | @ Cl=0.6, Cd= | 0.006157
alpha (deg) | Cl | Cd | Cm | Cl/Cd
-16 | -0.302 | 0.13145 | -0.021 | -2.297
-15.5 | -0.316 | 0.12488 | -0.021 | -2.527
-15 | -0.329 | 0.11606 | -0.021 | -2.834
-14.5 | -0.342 | 0.11041 | -0.022 | -3.097
-14 | -0.354 | 0.1049 | -0.022 | -3.378
-13.5 | -0.366 | 0.09904 | -0.022 | -3.693
-13 | -0.376 | 0.09454 | -0.022 | -3.977
-12.5 | -0.385 | 0.08979 | -0.022 | -4.283
-12 | -0.391 | 0.08473 | -0.023 | -4.616
-11.5 | -0.395 | 0.07898 | -0.023 | -5.005
-11 | -0.397 | 0.07328 | -0.023 | -5.415
-10.5 | -0.395 | 0.06879 | -0.024 | -5.744
-10 | -0.39 | 0.06451 | -0.024 | -6.042
-9.5 | -0.38 | 0.06081 | -0.024 | -6.257
-9 | -0.367 | 0.05717 | -0.025 | -6.425
-8.5 | -0.35 | 0.05355 | -0.026 | -6.533
-8 | -0.328 | 0.04989 | -0.026 | -6.575
-7.5 | -0.302 | 0.04677 | -0.027 | -6.458
-7 | -0.272 | 0.04396 | -0.027 | -6.188
-6.5 | -0.238 | 0.04115 | -0.028 | -5.795
-6 | -0.201 | 0.03866 | -0.029 | -5.211
-5.5 | -0.162 | 0.03617 | -0.031 | -4.474
-5 | -0.147 | 0.00756 | -0.057 | -19.406
-4.5 | -0.091 | 0.00741 | -0.058 | -12.3
-4 | -0.034 | 0.00723 | -0.058 | -4.67
-3.5 | 0.025 | 0.00713 | -0.059 | 3.524
-3 | 0.085 | 0.00701 | -0.059 | 12.129
-2.5 | 0.145 | 0.00697 | -0.06 | 20.861
-2 | 0.206 | 0.00689 | -0.061 | 29.916
-1.5 | 0.267 | 0.00684 | -0.061 | 38.997
-1 | 0.328 | 0.00681 | -0.062 | 48.137
-0.5 | 0.389 | 0.00677 | -0.063 | 57.428
0 | 0.45 | 0.00679 | -0.063 | 66.323
0.5 | 0.509 | 0.00682 | -0.064 | 74.657
1 | 0.569 | 0.00687 | -0.065 | 82.851
1.5 | 0.629 | 0.00549 | -0.065 | 114.573
2 | 0.689 | 0.00544 | -0.066 | 126.673
2.5 | 0.748 | 0.00554 | -0.067 | 134.948
3 | 0.807 | 0.0058 | -0.067 | 139.098
3.5 | 0.865 | 0.00579 | -0.068 | 149.464
4 | 0.923 | 0.00674 | -0.068 | 136.896
4.5 | 0.98 | 0.00706 | -0.069 | 138.814
5 | 1.036 | 0.00742 | -0.07 | 139.671
5.5 | 1.092 | 0.00783 | -0.07 | 139.459
6 | 1.144 | 0.00817 | -0.071 | 140.071
6.5 | 1.195 | 0.00864 | -0.071 | 138.367
7 | 1.245 | 0.00911 | -0.072 | 136.582
7.5 | 1.292 | 0.00957 | -0.072 | 134.994
8 | 1.324 | 0.01475 | -0.072 | 89.766
8.5 | 1.364 | 0.01562 | -0.073 | 87.347
9 | 1.399 | 0.01656 | -0.073 | 84.508
9.5 | 1.43 | 0.01757 | -0.074 | 81.397
10 | 1.454 | 0.0186 | -0.074 | 78.189
10.5 | 1.469 | 0.01973 | -0.075 | 74.43
11 | 1.477 | 0.02085 | -0.075 | 70.834
11.5 | 1.477 | 0.02233 | -0.076 | 66.131
12 | 1.47 | 0.02374 | -0.076 | 61.902
12.5 | 1.455 | 0.02528 | -0.077 | 57.543
13 | 1.432 | 0.02722 | -0.077 | 52.623
13.5 | 1.402 | 0.02962 | -0.078 | 47.346
14 | 1.368 | 0.03146 | -0.078 | 43.469
14.5 | 1.327 | 0.0337 | -0.079 | 39.37
15 | 1.281 | 0.03652 | -0.079 | 35.079
15.5 | 1.229 | 0.0408 | -0.079 | 30.121
16 | 1.179 | 0.04303 | -0.08 | 27.394

## 60. Re 3M Mach 0.10 (2)
BIGFOIL.COM POLAR EXPORT
NACA65-713 a=0.2
NACA65-713 a=0.2 |  |  |  | Cl Max: | 1.5934 | at alpha= | 17.5 | deg
XFOIL ncrit=9 |  |  |  | L/D Max: | 192.395 | at alpha= | 5 | deg
Re: | 3000000 |  |  | Cd Min: | 0.09767 | at alpha= | 20 | deg
Mach: | 0.1 |  |  | Cl=0 at alpha= | -3.8703 | deg
|  |  |  | @ Cl=0.1, Cd= | 0.0070723
|  |  |  | @ Cl=0.4, Cd= | 0.0062772
|  |  |  | @ Cl=0.6, Cd= | 0.0048661
alpha (deg) | Cl | Cd | Cm | Cl/Cd
-9 | -0.564 | 0.01527 | -0.066 | -36.9352
-8.5 | -0.5175 | 0.01247 | -0.0651 | -41.4996
-8 | -0.4651 | 0.01109 | -0.0648 | -41.9387
-7.5 | -0.4105 | 0.01025 | -0.0647 | -40.0488
-7 | -0.3553 | 0.00956 | -0.0646 | -37.1653
-6.5 | -0.2994 | 0.00905 | -0.0647 | -33.0829
-6 | -0.2438 | 0.00843 | -0.0647 | -28.9205
-5.5 | -0.1877 | 0.00796 | -0.0648 | -23.5804
-5 | -0.1311 | 0.00761 | -0.065 | -17.2273
-4.5 | -0.0729 | 0.0075 | -0.0656 | -9.72
-4 | -0.0151 | 0.00737 | -0.066 | -2.0488
-3.5 | 0.0431 | 0.00729 | -0.0666 | 5.9122
-3 | 0.1006 | 0.00707 | -0.067 | 14.2291
-2.5 | 0.1581 | 0.00686 | -0.0675 | 23.0466
-2 | 0.216 | 0.00673 | -0.0681 | 32.0951
-1.5 | 0.2738 | 0.0066 | -0.0686 | 41.4848
-1 | 0.3315 | 0.00639 | -0.0692 | 51.8779
-0.5 | 0.3894 | 0.00629 | -0.0698 | 61.9078
0 | 0.4476 | 0.00622 | -0.0705 | 71.9614
0.5 | 0.5054 | 0.00614 | -0.0711 | 82.3127
1 | 0.5612 | 0.00552 | -0.0718 | 101.6667
1.5 | 0.6146 | 0.00462 | -0.0721 | 133.0303
2 | 0.6713 | 0.00453 | -0.0726 | 148.1898
2.5 | 0.7272 | 0.00447 | -0.0728 | 162.6846
3 | 0.7842 | 0.00456 | -0.0733 | 171.9737
3.5 | 0.8407 | 0.00468 | -0.0738 | 179.6368
4 | 0.8966 | 0.00483 | -0.0742 | 185.6315
4.5 | 0.9514 | 0.00499 | -0.0743 | 190.6613
5 | 1.0043 | 0.00522 | -0.0741 | 192.3946
5.5 | 1.0532 | 0.00567 | -0.0732 | 185.7496
6 | 1.109 | 0.00654 | -0.0744 | 169.5719
6.5 | 1.1624 | 0.00724 | -0.075 | 160.5525
7 | 1.2084 | 0.00794 | -0.074 | 152.1914
7.5 | 1.2439 | 0.00916 | -0.0713 | 135.7969
8 | 1.265 | 0.01084 | -0.0663 | 116.6974
8.5 | 1.2739 | 0.01225 | -0.059 | 103.9918
9 | 1.2894 | 0.01373 | -0.0536 | 93.9111
9.5 | 1.3135 | 0.0151 | -0.0499 | 86.9868
10 | 1.3397 | 0.01652 | -0.047 | 81.0956
10.5 | 1.3681 | 0.01793 | -0.0445 | 76.3023
11 | 1.392 | 0.01971 | -0.0419 | 70.624
11.5 | 1.4188 | 0.02142 | -0.0398 | 66.2372
12 | 1.4411 | 0.02352 | -0.0375 | 61.2713
12.5 | 1.462 | 0.02581 | -0.0354 | 56.6447
13 | 1.4838 | 0.02814 | -0.0336 | 52.7292
13.5 | 1.5027 | 0.03078 | -0.0318 | 48.8207
14 | 1.5161 | 0.03407 | -0.0301 | 44.4996
14.5 | 1.5337 | 0.03712 | -0.0288 | 41.3173
15 | 1.5508 | 0.04036 | -0.0278 | 38.4242
15.5 | 1.5618 | 0.0443 | -0.0269 | 35.2551
16 | 1.5685 | 0.04887 | -0.0261 | 32.0954
16.5 | 1.581 | 0.053 | -0.0259 | 29.8302
17 | 1.59 | 0.0577 | -0.0258 | 27.5563
17.5 | 1.5934 | 0.06321 | -0.0261 | 25.208
18 | 1.5897 | 0.06984 | -0.0269 | 22.762
18.5 | 1.5898 | 0.07627 | -0.028 | 20.8444
19 | 1.5924 | 0.08252 | -0.0295 | 19.2971
19.5 | 1.5892 | 0.08983 | -0.0316 | 17.6912
20 | 1.5836 | 0.09767 | -0.0341 | 16.2138

## 61. Re 3M Mach 0.25 (1)
BIGFOIL.COM POLAR EXPORT
NACA65-713 a=0.2
NACA65-713 a=0.2 |  |  |  | Cl Max: | 1.464 | at alpha= | 10.5 | deg
JavaFoil+Calcfoil stall+Eppler ext transition |  |  |  | L/D Max: | 146.32 | at alpha= | 3 | deg
Re: | 3000000 |  |  | Cd Min: | 0.00557 | at alpha= | 2 | deg
Mach: | 0.25 |  |  | Cl=0 at alpha= | -3.7131 | deg
|  |  |  | @ Cl=0.1, Cd= | 0.0071011
|  |  |  | @ Cl=0.4, Cd= | 0.0068403
|  |  |  | @ Cl=0.6, Cd= | 0.0066156
alpha (deg) | Cl | Cd | Cm | Cl/Cd
-14 | -0.06 | 0.10666 | -0.023 | -0.567
-13.5 | -0.058 | 0.10308 | -0.023 | -0.558
-13 | -0.055 | 0.09838 | -0.023 | -0.555
-12.5 | -0.149 | 0.09685 | -0.023 | -1.536
-12 | -0.193 | 0.09158 | -0.023 | -2.106
-11.5 | -0.229 | 0.08567 | -0.023 | -2.668
-11 | -0.258 | 0.07896 | -0.023 | -3.272
-10.5 | -0.282 | 0.07394 | -0.024 | -3.817
-10 | -0.3 | 0.06883 | -0.024 | -4.36
-9.5 | -0.311 | 0.0637 | -0.024 | -4.888
-9 | -0.316 | 0.05956 | -0.025 | -5.303
-8.5 | -0.313 | 0.05548 | -0.025 | -5.644
-8 | -0.303 | 0.05286 | -0.025 | -5.737
-7.5 | -0.287 | 0.04884 | -0.026 | -5.872
-7 | -0.264 | 0.04531 | -0.027 | -5.819
-6.5 | -0.235 | 0.04257 | -0.028 | -5.512
-6 | -0.2 | 0.03997 | -0.028 | -5.015
-5.5 | -0.162 | 0.03798 | -0.029 | -4.269
-5 | -0.12 | 0.03533 | -0.031 | -3.401
-4.5 | -0.093 | 0.00746 | -0.059 | -12.449
-4 | -0.035 | 0.00733 | -0.06 | -4.707
-3.5 | 0.026 | 0.00722 | -0.061 | 3.565
-3 | 0.087 | 0.00712 | -0.061 | 12.262
-2.5 | 0.149 | 0.00703 | -0.062 | 21.248
-2 | 0.212 | 0.00693 | -0.062 | 30.532
-1.5 | 0.274 | 0.00688 | -0.063 | 39.818
-1 | 0.337 | 0.00686 | -0.064 | 49.053
-0.5 | 0.399 | 0.00684 | -0.064 | 58.331
0 | 0.463 | 0.00686 | -0.065 | 67.443
0.5 | 0.523 | 0.00691 | -0.066 | 75.742
1 | 0.585 | 0.00695 | -0.066 | 84.131
1.5 | 0.646 | 0.00559 | -0.067 | 115.625
2 | 0.707 | 0.00557 | -0.068 | 126.895
2.5 | 0.768 | 0.00574 | -0.068 | 133.883
3 | 0.828 | 0.00566 | -0.069 | 146.32
3.5 | 0.887 | 0.00659 | -0.07 | 134.555
4 | 0.946 | 0.00698 | -0.07 | 135.465
4.5 | 1.004 | 0.00733 | -0.071 | 136.949
5 | 1.061 | 0.00773 | -0.071 | 137.218
5.5 | 1.118 | 0.0081 | -0.072 | 138.111
6 | 1.172 | 0.00857 | -0.072 | 136.792
6.5 | 1.223 | 0.00909 | -0.073 | 134.494
7 | 1.272 | 0.00961 | -0.074 | 132.438
7.5 | 1.307 | 0.01484 | -0.073 | 88.071
8 | 1.35 | 0.01571 | -0.074 | 85.922
8.5 | 1.388 | 0.01671 | -0.074 | 83.057
9 | 1.419 | 0.01775 | -0.075 | 79.948
9.5 | 1.445 | 0.0189 | -0.076 | 76.48
10 | 1.461 | 0.02015 | -0.076 | 72.513
10.5 | 1.464 | 0.02144 | -0.077 | 68.28
11 | 1.456 | 0.02302 | -0.077 | 63.229
11.5 | 1.436 | 0.02475 | -0.078 | 58.002
12 | 1.403 | 0.02655 | -0.078 | 52.847
12.5 | 1.358 | 0.02875 | -0.079 | 47.234
13 | 1.3 | 0.03119 | -0.079 | 41.681
13.5 | 1.231 | 0.03397 | -0.079 | 36.226
14 | 1.148 | 0.03837 | -0.079 | 29.908
14.5 | 1.058 | 0.04165 | -0.08 | 25.402
15 | 0.953 | 0.04873 | -0.079 | 19.564
15.5 | 0.76 | 0.11234 | -0.054 | 6.761

## 62. Re 3M Mach 0.25 (2)
BIGFOIL.COM POLAR EXPORT
NACA65-713 a=0.2
NACA65-713 a=0.2 |  |  |  | Cl Max: | 1.5418 | at alpha= | 16.5 | deg
XFOIL ncrit=9 |  |  |  | L/D Max: | 191.734 | at alpha= | 5 | deg
Re: | 3000000 |  |  | Cd Min: | 0.23316 | at alpha= | -20 | deg
Mach: | 0.25 |  |  | Cl=0 at alpha= | -3.8678 | deg
|  |  |  | @ Cl=0.1, Cd= | 0.0074163
|  |  |  | @ Cl=0.4, Cd= | 0.0063484
|  |  |  | @ Cl=0.6, Cd= | 0.0055096
alpha (deg) | Cl | Cd | Cm | Cl/Cd
-20 | -0.5511 | 0.23316 | 0.0239 | -2.3636
-19.5 | -0.5319 | 0.22645 | 0.0195 | -2.3489
-18 | -0.4754 | 0.20666 | 0.0071 | -2.3004
-17.5 | -0.457 | 0.19991 | 0.0031 | -2.286
-17 | -0.4411 | 0.19221 | -0.001 | -2.2949
-16.5 | -0.4224 | 0.18579 | -0.0049 | -2.2735
-16 | -0.4029 | 0.17972 | -0.0089 | -2.2418
-15.5 | -0.3838 | 0.17324 | -0.0128 | -2.2154
-15 | -0.3658 | 0.16573 | -0.0167 | -2.2072
-14.5 | -0.3489 | 0.15843 | -0.0207 | -2.2022
-14 | -0.3326 | 0.1511 | -0.0246 | -2.2012
-13.5 | -0.3159 | 0.1442 | -0.0283 | -2.1907
-13 | -0.3006 | 0.13693 | -0.0321 | -2.1953
-12.5 | -0.2855 | 0.12984 | -0.0358 | -2.1989
-12 | -0.2715 | 0.12257 | -0.0395 | -2.2151
-11.5 | -0.2621 | 0.11488 | -0.0432 | -2.2815
-11 | -0.2508 | 0.10751 | -0.0469 | -2.3328
-10 | -0.2439 | 0.09034 | -0.0548 | -2.6998
-9.5 | -0.23 | 0.08499 | -0.0579 | -2.7062
-9 | -0.2134 | 0.08041 | -0.0606 | -2.6539
-8.5 | -0.2205 | 0.07181 | -0.0651 | -3.0706
-7.5 | -0.4218 | 0.01355 | -0.071 | -31.1292
-7 | -0.3681 | 0.01135 | -0.0701 | -32.4317
-6 | -0.2531 | 0.0092 | -0.069 | -27.5109
-5.5 | -0.1951 | 0.00843 | -0.0686 | -23.1435
-5 | -0.1362 | 0.0079 | -0.0685 | -17.2405
-4.5 | -0.0767 | 0.00757 | -0.0685 | -10.1321
-4 | -0.0161 | 0.00745 | -0.0688 | -2.1611
-3.5 | 0.0448 | 0.00738 | -0.0693 | 6.0705
-3 | 0.1057 | 0.00742 | -0.0698 | 14.2453
-2.5 | 0.1643 | 0.00696 | -0.07 | 23.6063
-2 | 0.2241 | 0.00684 | -0.0705 | 32.7632
-1.5 | 0.2841 | 0.00666 | -0.071 | 42.6577
-1 | 0.3436 | 0.00648 | -0.0715 | 53.0247
-0.5 | 0.4036 | 0.00634 | -0.0721 | 63.6593
0 | 0.4635 | 0.00628 | -0.0728 | 73.8057
0.5 | 0.5235 | 0.0062 | -0.0734 | 84.4355
1 | 0.5821 | 0.00591 | -0.0741 | 98.4941
1.5 | 0.6362 | 0.0047 | -0.0744 | 135.3617
2 | 0.6949 | 0.00463 | -0.0749 | 150.0864
2.5 | 0.7524 | 0.00459 | -0.075 | 163.9216
3 | 0.8116 | 0.00468 | -0.0756 | 173.4188
3.5 | 0.8704 | 0.00481 | -0.076 | 180.9563
4 | 0.9282 | 0.00497 | -0.0763 | 186.7606
4.5 | 0.9847 | 0.00517 | -0.0763 | 190.4642
5 | 1.0392 | 0.00542 | -0.0759 | 191.7343
5.5 | 1.0889 | 0.0059 | -0.0747 | 184.5593
6.5 | 1.1992 | 0.00757 | -0.0755 | 158.4148
7 | 1.2446 | 0.00834 | -0.0739 | 149.2326
7.5 | 1.272 | 0.00982 | -0.0693 | 129.5316
8.5 | 1.2775 | 0.01359 | -0.053 | 94.0029
9 | 1.2932 | 0.01557 | -0.0481 | 83.0572
9.5 | 1.3191 | 0.01725 | -0.0448 | 76.4696
10 | 1.3447 | 0.01909 | -0.0419 | 70.44
10.5 | 1.3708 | 0.02103 | -0.0392 | 65.1831
11 | 1.395 | 0.0232 | -0.0366 | 60.1293
11.5 | 1.4184 | 0.02553 | -0.0343 | 55.5582
12 | 1.4364 | 0.02837 | -0.0318 | 50.6309
12.5 | 1.4576 | 0.03112 | -0.0298 | 46.838
13 | 1.4755 | 0.03433 | -0.028 | 42.9799
13.5 | 1.4899 | 0.03795 | -0.0263 | 39.2596
14 | 1.5047 | 0.04175 | -0.0249 | 36.0407
14.5 | 1.5168 | 0.04595 | -0.0238 | 33.0098
15 | 1.526 | 0.05062 | -0.0229 | 30.1462
15.5 | 1.5326 | 0.05582 | -0.0224 | 27.4561
16 | 1.5394 | 0.06122 | -0.0224 | 25.1454
16.5 | 1.5418 | 0.06733 | -0.0228 | 22.8992
17 | 1.5397 | 0.07429 | -0.0237 | 20.7255
17.5 | 1.535 | 0.08187 | -0.0252 | 18.7492
18 | 1.5315 | 0.08961 | -0.0272 | 17.0907
18.5 | 1.5237 | 0.09822 | -0.0299 | 15.5131
19 | 1.5148 | 0.10728 | -0.0332 | 14.1201
19.5 | 1.5028 | 0.11701 | -0.0372 | 12.8433
20 | 1.4859 | 0.12783 | -0.0423 | 11.624

## 63. Re 3M Mach 0.50 (1)
BIGFOIL.COM POLAR EXPORT
NACA65-713 a=0.2
NACA65-713 a=0.2 |  |  |  | Cl Max: | 1.434 | at alpha= | 8.5 | deg
JavaFoil+Calcfoil stall+Eppler ext transition |  |  |  | L/D Max: | 127.732 | at alpha= | 2.5 | deg
Re: | 3000000 |  |  | Cd Min: | 0.0057 | at alpha= | 1.5 | deg
Mach: | 0.5 |  |  | Cl=0 at alpha= | -3.7212 | deg
|  |  |  | @ Cl=0.1, Cd= | 0.0073531
|  |  |  | @ Cl=0.4, Cd= | 0.00717
|  |  |  | @ Cl=0.6, Cd= | 0.0073094
alpha (deg) | Cl | Cd | Cm | Cl/Cd
-20 | -0.913 | 0.16888 | -0.028 | -5.408
-19.5 | -0.886 | 0.16225 | -0.028 | -5.459
-19 | -0.858 | 0.15826 | -0.028 | -5.422
-18.5 | -0.83 | 0.15347 | -0.028 | -5.41
-18 | -0.803 | 0.14878 | -0.028 | -5.396
-17.5 | -0.773 | 0.14468 | -0.027 | -5.343
-17 | -0.745 | 0.13915 | -0.027 | -5.352
-16.5 | -0.717 | 0.1335 | -0.027 | -5.37
-16 | -0.689 | 0.12945 | -0.028 | -5.323
-15.5 | -0.661 | 0.12292 | -0.028 | -5.379
-15 | -0.633 | 0.11914 | -0.028 | -5.315
-14.5 | -0.605 | 0.11585 | -0.028 | -5.225
-14 | -0.576 | 0.11241 | -0.028 | -5.127
-13.5 | -0.548 | 0.10391 | -0.027 | -5.273
-13 | -0.52 | 0.10355 | -0.028 | -5.022
-12.5 | -0.492 | 0.09982 | -0.028 | -4.929
-12 | -0.464 | 0.09657 | -0.028 | -4.804
-11.5 | -0.436 | 0.09324 | -0.028 | -4.675
-11 | -0.408 | 0.08696 | -0.028 | -4.689
-10.5 | -0.38 | 0.08584 | -0.029 | -4.426
-10 | -0.351 | 0.07618 | -0.028 | -4.611
-9.5 | -0.323 | 0.06662 | -0.028 | -4.853
-9 | -0.295 | 0.06143 | -0.029 | -4.808
-8.5 | -0.267 | 0.05609 | -0.029 | -4.767
-8 | -0.239 | 0.05234 | -0.029 | -4.574
-7.5 | -0.211 | 0.04802 | -0.03 | -4.404
-7 | -0.184 | 0.04463 | -0.031 | -4.113
-6.5 | -0.155 | 0.05276 | -0.028 | -2.942
-6 | -0.127 | 0.04646 | -0.028 | -2.74
-5.5 | -0.099 | 0.04523 | -0.028 | -2.198
-5 | -0.087 | 0.04022 | -0.029 | -2.154
-4.5 | -0.075 | 0.03695 | -0.031 | -2.019
-4 | -0.029 | 0.03372 | -0.033 | -0.874
-3.5 | 0.023 | 0.03195 | -0.032 | 0.706
-3 | 0.096 | 0.00736 | -0.068 | 13.074
-2.5 | 0.166 | 0.00724 | -0.069 | 22.87
-2 | 0.236 | 0.00724 | -0.07 | 32.531
-1.5 | 0.306 | 0.00718 | -0.07 | 42.58
-1 | 0.376 | 0.00717 | -0.071 | 52.426
-0.5 | 0.446 | 0.00717 | -0.072 | 62.186
0 | 0.517 | 0.00723 | -0.073 | 71.575
0.5 | 0.584 | 0.00734 | -0.073 | 79.645
1 | 0.652 | 0.00721 | -0.074 | 90.524
1.5 | 0.719 | 0.0057 | -0.075 | 126.108
2 | 0.786 | 0.0063 | -0.075 | 124.756
2.5 | 0.851 | 0.00666 | -0.076 | 127.732
3 | 0.916 | 0.0072 | -0.076 | 127.216
3.5 | 0.98 | 0.00775 | -0.077 | 126.384
4 | 1.044 | 0.00825 | -0.078 | 126.544
4.5 | 1.107 | 0.00883 | -0.078 | 125.414
5 | 1.17 | 0.00934 | -0.079 | 125.226
5.5 | 1.231 | 0.01001 | -0.079 | 122.978
6 | 1.287 | 0.01074 | -0.08 | 119.866
6.5 | 1.338 | 0.01147 | -0.081 | 116.621
7 | 1.37 | 0.01815 | -0.08 | 75.464
7.5 | 1.407 | 0.0196 | -0.081 | 71.759
8 | 1.432 | 0.02124 | -0.081 | 67.408
8.5 | 1.434 | 0.02302 | -0.082 | 62.274
9 | 1.17 | 0.05814 | -0.036 | 20.126
9.5 | 1.199 | 0.02875 | -0.083 | 41.712
10 | 0.871 | 0.0303 | -0.083 | 28.732
10.5 | 0.895 | 0.03378 | -0.083 | 26.486
11 | 0.927 | 0.03371 | -0.084 | 27.51
11.5 | 0.817 | 0.08039 | -0.04 | 10.167
12 | 0.843 | 0.08903 | -0.041 | 9.472
12.5 | 0.869 | 0.09797 | -0.043 | 8.874
13 | 0.895 | 0.10312 | -0.043 | 8.677
13.5 | 0.922 | 0.10651 | -0.047 | 8.658

## 64. Re 3M Mach 0.50 (2)
BIGFOIL.COM POLAR EXPORT
NACA65-713 a=0.2
NACA65-713 a=0.2 |  |  |  | Cl Max: | 1.3987 | at alpha= | 12 | deg
XFOIL ncrit=9 |  |  |  | L/D Max: | 184.291 | at alpha= | 4 | deg
Re: | 3000000 |  |  | Cd Min: | 0.25273 | at alpha= | -20 | deg
Mach: | 0.5 |  |  | Cl=0 at alpha= | -3.8766 | deg
|  |  |  | @ Cl=0.1, Cd= | 0.0079633
|  |  |  | @ Cl=0.4, Cd= | 0.0068586
|  |  |  | @ Cl=0.6, Cd= | 0.0064944
alpha (deg) | Cl | Cd | Cm | Cl/Cd
-20 | -0.5929 | 0.25273 | 0.0313 | -2.346
-19.5 | -0.57 | 0.24494 | 0.0265 | -2.3271
-19 | -0.5476 | 0.23718 | 0.0217 | -2.3088
-18.5 | -0.5245 | 0.22939 | 0.0168 | -2.2865
-18 | -0.5013 | 0.22182 | 0.012 | -2.2599
-17.5 | -0.4779 | 0.21414 | 0.0071 | -2.2317
-17 | -0.4555 | 0.20657 | 0.0023 | -2.2051
-16.5 | -0.4323 | 0.19917 | -0.0024 | -2.1705
-16 | -0.4085 | 0.19196 | -0.0071 | -2.128
-15.5 | -0.3852 | 0.18445 | -0.0117 | -2.0884
-15 | -0.3621 | 0.17659 | -0.0163 | -2.0505
-14 | -0.3193 | 0.16064 | -0.0254 | -1.9877
-13.5 | -0.2978 | 0.15325 | -0.0298 | -1.9432
-13 | -0.2773 | 0.14568 | -0.0341 | -1.9035
-12.5 | -0.2584 | 0.1382 | -0.0382 | -1.8698
-12 | -0.2383 | 0.13117 | -0.0423 | -1.8167
-11.5 | -0.2184 | 0.12436 | -0.0462 | -1.7562
-11 | -0.2 | 0.11722 | -0.0502 | -1.7062
-10 | -0.1654 | 0.10281 | -0.058 | -1.6088
-9.5 | -0.1531 | 0.09552 | -0.0617 | -1.6028
-9 | -0.1388 | 0.0887 | -0.0653 | -1.5648
-8.5 | -0.1287 | 0.0814 | -0.0692 | -1.5811
-8 | -0.1192 | 0.0745 | -0.0729 | -1.6
-7.5 | -0.112 | 0.06768 | -0.0767 | -1.6548
-7 | -0.1158 | 0.06028 | -0.0818 | -1.921
-6.5 | -0.1267 | 0.05335 | -0.086 | -2.3749
-6 | -0.1192 | 0.04604 | -0.0889 | -2.5891
-5.5 | -0.1016 | 0.03854 | -0.0902 | -2.6362
-5 | -0.0766 | 0.03017 | -0.0897 | -2.5389
-4.5 | -0.0485 | 0.02003 | -0.0872 | -2.4214
-4 | -0.0169 | 0.0089 | -0.0837 | -1.8989
-3.5 | 0.0516 | 0.00795 | -0.0824 | 6.4906
-3 | 0.1244 | 0.00797 | -0.0821 | 15.6085
-2.5 | 0.1953 | 0.00781 | -0.082 | 25.0064
-2 | 0.2629 | 0.00738 | -0.0818 | 35.6233
-1.5 | 0.3314 | 0.0071 | -0.0819 | 46.6761
-1 | 0.3996 | 0.00686 | -0.0821 | 58.2507
-0.5 | 0.4678 | 0.00663 | -0.0825 | 70.5581
0 | 0.5362 | 0.00655 | -0.083 | 81.8626
0.5 | 0.6051 | 0.00649 | -0.0837 | 93.2357
1 | 0.6731 | 0.00642 | -0.0843 | 104.8442
1.5 | 0.7337 | 0.00517 | -0.0844 | 141.9149
2 | 0.8008 | 0.00509 | -0.0848 | 157.3281
2.5 | 0.8669 | 0.00509 | -0.0848 | 170.3143
3 | 0.934 | 0.00526 | -0.0849 | 177.5665
3.5 | 1.0004 | 0.0055 | -0.0848 | 181.8909
4 | 1.0652 | 0.00578 | -0.0843 | 184.2907
4.5 | 1.1277 | 0.00612 | -0.0832 | 184.2647
5 | 1.1861 | 0.00653 | -0.0812 | 181.6386
5.5 | 1.2431 | 0.00706 | -0.0789 | 176.0765
6 | 1.3041 | 0.00804 | -0.078 | 162.2015
6.5 | 1.3258 | 0.00922 | -0.07 | 143.7961
7 | 1.3448 | 0.0108 | -0.0625 | 124.5185
7.5 | 1.3444 | 0.01371 | -0.0542 | 98.0598
8.5 | 1.3034 | 0.02335 | -0.0386 | 55.8201
9 | 1.3086 | 0.02744 | -0.034 | 47.6895
9.5 | 1.3284 | 0.03097 | -0.0308 | 42.8931
10 | 1.3473 | 0.03476 | -0.0277 | 38.7601
10.5 | 1.3671 | 0.03873 | -0.025 | 35.2982
11 | 1.3772 | 0.04369 | -0.0225 | 31.5221
11.5 | 1.3911 | 0.04862 | -0.0205 | 28.6117
12 | 1.3987 | 0.05443 | -0.0189 | 25.6972
12.5 | 1.3944 | 0.06163 | -0.0181 | 22.6253
13 | 1.3871 | 0.06962 | -0.0181 | 19.9239
13.5 | 1.3746 | 0.07863 | -0.0191 | 17.4819
14 | 1.3583 | 0.08858 | -0.0212 | 15.3342
14.5 | 1.3398 | 0.09927 | -0.0243 | 13.4965
15 | 1.3146 | 0.11135 | -0.0287 | 11.806
15.5 | 1.2919 | 0.1238 | -0.0344 | 10.4354
16 | 1.2686 | 0.13704 | -0.0414 | 9.2572
16.5 | 1.2464 | 0.15083 | -0.0496 | 8.2636
17 | 1.228 | 0.16467 | -0.0584 | 7.4573

## 65. Re 4M Mach 0.00 (1)
BIGFOIL.COM POLAR EXPORT
NACA65-713 a=0.2
NACA65-713 a=0.2 |  |  |  | Cl Max: | 1.484 | at alpha= | 11.5 | deg
JavaFoil+Calcfoil stall+Eppler ext transition |  |  |  | L/D Max: | 147.875 | at alpha= | 3.5 | deg
Re: | 4000000 |  |  | Cd Min: | 0.00541 | at alpha= | 1.5 | deg
Mach: | 0 |  |  | Cl=0 at alpha= | -3.7119 | deg
|  |  |  | @ Cl=0.1, Cd= | 0.0067225
|  |  |  | @ Cl=0.4, Cd= | 0.0065557
|  |  |  | @ Cl=0.6, Cd= | 0.005943
alpha (deg) | Cl | Cd | Cm | Cl/Cd
-16.5 | -0.332 | 0.13201 | -0.021 | -2.514
-16 | -0.344 | 0.12604 | -0.021 | -2.726
-15.5 | -0.355 | 0.11813 | -0.022 | -3.006
-15 | -0.366 | 0.11294 | -0.022 | -3.244
-14.5 | -0.377 | 0.10754 | -0.022 | -3.505
-14 | -0.387 | 0.10081 | -0.022 | -3.836
-13.5 | -0.395 | 0.09542 | -0.022 | -4.144
-13 | -0.403 | 0.09204 | -0.022 | -4.376
-12.5 | -0.408 | 0.08725 | -0.023 | -4.682
-12 | -0.412 | 0.0814 | -0.023 | -5.063
-11.5 | -0.413 | 0.07687 | -0.023 | -5.379
-11 | -0.412 | 0.07108 | -0.024 | -5.801
-10.5 | -0.408 | 0.06677 | -0.024 | -6.108
-10 | -0.4 | 0.06318 | -0.025 | -6.331
-9.5 | -0.389 | 0.05953 | -0.025 | -6.527
-9 | -0.373 | 0.05581 | -0.026 | -6.69
-8.5 | -0.354 | 0.05226 | -0.026 | -6.776
-8 | -0.331 | 0.04901 | -0.026 | -6.752
-7.5 | -0.304 | 0.04589 | -0.027 | -6.626
-7 | -0.273 | 0.04308 | -0.028 | -6.343
-6.5 | -0.239 | 0.0403 | -0.029 | -5.932
-6 | -0.202 | 0.03757 | -0.03 | -5.372
-5.5 | -0.199 | 0.00742 | -0.056 | -26.848
-5 | -0.146 | 0.00723 | -0.057 | -20.237
-4.5 | -0.091 | 0.00708 | -0.057 | -12.835
-4 | -0.034 | 0.00694 | -0.058 | -4.843
-3.5 | 0.025 | 0.00686 | -0.059 | 3.648
-3 | 0.085 | 0.00674 | -0.059 | 12.56
-2.5 | 0.145 | 0.00667 | -0.06 | 21.719
-2 | 0.205 | 0.00661 | -0.06 | 31.056
-1.5 | 0.266 | 0.00656 | -0.061 | 40.479
-1 | 0.326 | 0.00656 | -0.062 | 49.696
-0.5 | 0.387 | 0.00656 | -0.062 | 58.904
0 | 0.448 | 0.00654 | -0.063 | 68.53
0.5 | 0.507 | 0.00659 | -0.064 | 76.874
1 | 0.566 | 0.00664 | -0.064 | 85.271
1.5 | 0.626 | 0.00541 | -0.065 | 115.633
2 | 0.686 | 0.00556 | -0.066 | 123.325
2.5 | 0.744 | 0.00559 | -0.066 | 133.054
3 | 0.803 | 0.00591 | -0.067 | 135.806
3.5 | 0.861 | 0.00582 | -0.068 | 147.875
4 | 0.919 | 0.00669 | -0.068 | 137.357
4.5 | 0.976 | 0.007 | -0.069 | 139.377
5 | 1.032 | 0.00733 | -0.069 | 140.746
5.5 | 1.088 | 0.00769 | -0.07 | 141.475
6 | 1.14 | 0.00798 | -0.07 | 142.99
6.5 | 1.192 | 0.00835 | -0.071 | 142.676
7 | 1.241 | 0.00874 | -0.072 | 142.046
7.5 | 1.288 | 0.00913 | -0.072 | 141.129
8 | 1.322 | 0.01384 | -0.072 | 95.474
8.5 | 1.362 | 0.01464 | -0.073 | 93.042
9 | 1.398 | 0.0155 | -0.073 | 90.215
9.5 | 1.43 | 0.01643 | -0.074 | 87.048
10 | 1.455 | 0.01735 | -0.074 | 83.836
10.5 | 1.472 | 0.01835 | -0.075 | 80.177
11 | 1.481 | 0.01941 | -0.075 | 76.322
11.5 | 1.484 | 0.02076 | -0.076 | 71.482
12 | 1.48 | 0.02203 | -0.076 | 67.189
12.5 | 1.469 | 0.02344 | -0.077 | 62.657
13 | 1.451 | 0.02503 | -0.077 | 57.974
13.5 | 1.426 | 0.02731 | -0.078 | 52.2
14 | 1.396 | 0.02885 | -0.078 | 48.407
14.5 | 1.361 | 0.03102 | -0.079 | 43.876
15 | 1.321 | 0.0335 | -0.079 | 39.427
15.5 | 1.277 | 0.03616 | -0.079 | 35.326
16 | 1.23 | 0.03933 | -0.08 | 31.282
16.5 | 1.182 | 0.04218 | -0.08 | 28.033

## 66. Re 4M Mach 0.00 (2)
BIGFOIL.COM POLAR EXPORT
NACA65-713 a=0.2
NACA65-713 a=0.2 |  |  |  | Cl Max: | 1.6461 | at alpha= | 19 | deg
XFOIL ncrit=9 |  |  |  | L/D Max: | 198.372 | at alpha= | 4.5 | deg
Re: | 4000000 |  |  | Cd Min: | 0.08678 | at alpha= | 20 | deg
Mach: | 0 |  |  | Cl=0 at alpha= | -3.8541 | deg
|  |  |  | @ Cl=0.1, Cd= | 0.0065963
|  |  |  | @ Cl=0.4, Cd= | 0.005922
|  |  |  | @ Cl=0.6, Cd= | 0.0047187
alpha (deg) | Cl | Cd | Cm | Cl/Cd
-11 | -0.7702 | 0.01785 | -0.0648 | -43.1485
-10.5 | -0.725 | 0.01564 | -0.0641 | -46.3555
-10 | -0.6759 | 0.01409 | -0.0636 | -47.9702
-9.5 | -0.6248 | 0.01284 | -0.0634 | -48.6604
-9 | -0.5722 | 0.01183 | -0.0632 | -48.3686
-8.5 | -0.5186 | 0.01099 | -0.0632 | -47.1884
-8 | -0.464 | 0.01033 | -0.0633 | -44.9177
-7.5 | -0.4108 | 0.00928 | -0.0631 | -44.2672
-7 | -0.3559 | 0.00869 | -0.0632 | -40.9551
-6.5 | -0.3001 | 0.00825 | -0.0634 | -36.3758
-6 | -0.244 | 0.00789 | -0.0637 | -30.9252
-5.5 | -0.188 | 0.00745 | -0.0639 | -25.2349
-5 | -0.1318 | 0.00708 | -0.0642 | -18.6158
-4.5 | -0.0743 | 0.00695 | -0.0647 | -10.6906
-4 | -0.0169 | 0.00676 | -0.0652 | -2.5
-3 | 0.0989 | 0.0066 | -0.0664 | 14.9848
-2.5 | 0.1561 | 0.00641 | -0.0669 | 24.3526
-2 | 0.2137 | 0.00622 | -0.0675 | 34.3569
-1.5 | 0.2714 | 0.00613 | -0.0681 | 44.2741
-1 | 0.3293 | 0.00604 | -0.0688 | 54.5199
-0.5 | 0.387 | 0.00594 | -0.0694 | 65.1515
0 | 0.4449 | 0.00586 | -0.0701 | 75.9215
1 | 0.5598 | 0.00559 | -0.0715 | 100.1431
1.5 | 0.6124 | 0.00445 | -0.072 | 137.618
2 | 0.6695 | 0.00434 | -0.0726 | 154.2627
2.5 | 0.7253 | 0.00424 | -0.073 | 171.0613
3 | 0.7822 | 0.00432 | -0.0736 | 181.0648
4 | 0.8951 | 0.00459 | -0.0747 | 195.0109
4.5 | 0.9502 | 0.00479 | -0.0751 | 198.3716
5 | 1.0033 | 0.0051 | -0.0752 | 196.7255
5.5 | 1.0505 | 0.00574 | -0.0742 | 183.0139
6 | 1.0952 | 0.0064 | -0.0728 | 171.125
6.5 | 1.1542 | 0.00706 | -0.0747 | 163.4844
7 | 1.2003 | 0.00786 | -0.0739 | 152.7099
7.5 | 1.2319 | 0.00931 | -0.0707 | 132.3201
8 | 1.2609 | 0.01062 | -0.067 | 118.7288
8.5 | 1.2801 | 0.01178 | -0.0614 | 108.6672
9 | 1.3027 | 0.01276 | -0.0567 | 102.0925
9.5 | 1.33 | 0.01379 | -0.0532 | 96.4467
10 | 1.3585 | 0.01491 | -0.0503 | 91.1133
10.5 | 1.3848 | 0.01627 | -0.0474 | 85.1137
11 | 1.4139 | 0.01759 | -0.0451 | 80.3809
11.5 | 1.4393 | 0.0192 | -0.0427 | 74.9635
12 | 1.4645 | 0.02095 | -0.0405 | 69.9045
12.5 | 1.4892 | 0.02278 | -0.0385 | 65.3731
13 | 1.5101 | 0.02499 | -0.0364 | 60.4282
13.5 | 1.5281 | 0.02749 | -0.0344 | 55.5875
14 | 1.5495 | 0.02985 | -0.0328 | 51.9095
14.5 | 1.5682 | 0.03256 | -0.0314 | 48.1634
15 | 1.5825 | 0.03576 | -0.0299 | 44.2534
15.5 | 1.5958 | 0.03923 | -0.0288 | 40.6781
16 | 1.6101 | 0.04273 | -0.0279 | 37.6808
16.5 | 1.6203 | 0.04681 | -0.0273 | 34.6144
17 | 1.6292 | 0.05116 | -0.0269 | 31.8452
17.5 | 1.6333 | 0.05622 | -0.0267 | 29.0519
18 | 1.6416 | 0.06098 | -0.0269 | 26.9203
18.5 | 1.6456 | 0.06644 | -0.0275 | 24.7682
19 | 1.6461 | 0.07255 | -0.0285 | 22.6892
19.5 | 1.6443 | 0.07912 | -0.0298 | 20.7824
20 | 1.6372 | 0.08678 | -0.0318 | 18.8661

## 67. Re 4M Mach 0.10 (1)
BIGFOIL.COM POLAR EXPORT
NACA65-713 a=0.2
NACA65-713 a=0.2 |  |  |  | Cl Max: | 1.48 | at alpha= | 11 | deg
JavaFoil+Calcfoil stall+Eppler ext transition |  |  |  | L/D Max: | 147.858 | at alpha= | 3.5 | deg
Re: | 4000000 |  |  | Cd Min: | 0.00541 | at alpha= | 1.5 | deg
Mach: | 0.1 |  |  | Cl=0 at alpha= | -3.7119 | deg
|  |  |  | @ Cl=0.1, Cd= | 0.006745
|  |  |  | @ Cl=0.4, Cd= | 0.0065572
|  |  |  | @ Cl=0.6, Cd= | 0.0059997
alpha (deg) | Cl | Cd | Cm | Cl/Cd
-16 | -0.302 | 0.12784 | -0.021 | -2.363
-15.5 | -0.316 | 0.12107 | -0.021 | -2.607
-15 | -0.329 | 0.11521 | -0.022 | -2.856
-14.5 | -0.342 | 0.10908 | -0.022 | -3.136
-14 | -0.355 | 0.10299 | -0.022 | -3.442
-13.5 | -0.366 | 0.09745 | -0.022 | -3.756
-13 | -0.376 | 0.09335 | -0.022 | -4.029
-12.5 | -0.385 | 0.08693 | -0.023 | -4.425
-12 | -0.391 | 0.08212 | -0.023 | -4.765
-11.5 | -0.395 | 0.07768 | -0.023 | -5.091
-11 | -0.397 | 0.07177 | -0.024 | -5.533
-10.5 | -0.395 | 0.06732 | -0.024 | -5.872
-10 | -0.39 | 0.06362 | -0.025 | -6.129
-9.5 | -0.381 | 0.06002 | -0.025 | -6.343
-9 | -0.367 | 0.05604 | -0.025 | -6.558
-8.5 | -0.35 | 0.05282 | -0.026 | -6.625
-8 | -0.328 | 0.04927 | -0.026 | -6.661
-7.5 | -0.302 | 0.04613 | -0.027 | -6.553
-7 | -0.272 | 0.04336 | -0.028 | -6.28
-6.5 | -0.239 | 0.04054 | -0.029 | -5.89
-6 | -0.202 | 0.03799 | -0.03 | -5.31
-5.5 | -0.163 | 0.0339 | -0.035 | -4.812
-5 | -0.147 | 0.00727 | -0.057 | -20.163
-4.5 | -0.091 | 0.00706 | -0.058 | -12.911
-4 | -0.034 | 0.00699 | -0.058 | -4.832
-3.5 | 0.025 | 0.00689 | -0.059 | 3.65
-3 | 0.085 | 0.00677 | -0.059 | 12.571
-2.5 | 0.145 | 0.00667 | -0.06 | 21.824
-2 | 0.206 | 0.0066 | -0.061 | 31.217
-1.5 | 0.267 | 0.00655 | -0.061 | 40.724
-1 | 0.328 | 0.00655 | -0.062 | 50.043
-0.5 | 0.389 | 0.00655 | -0.063 | 59.329
0 | 0.45 | 0.00659 | -0.063 | 68.337
0.5 | 0.509 | 0.0066 | -0.064 | 77.118
1 | 0.569 | 0.00663 | -0.065 | 85.849
1.5 | 0.629 | 0.00541 | -0.065 | 116.417
2 | 0.689 | 0.00563 | -0.066 | 122.489
2.5 | 0.748 | 0.0056 | -0.067 | 133.49
3 | 0.807 | 0.00591 | -0.067 | 136.517
3.5 | 0.865 | 0.00585 | -0.068 | 147.858
4 | 0.923 | 0.00671 | -0.068 | 137.526
4.5 | 0.98 | 0.00705 | -0.069 | 139.103
5 | 1.037 | 0.00739 | -0.07 | 140.316
5.5 | 1.092 | 0.00774 | -0.07 | 141.077
6 | 1.145 | 0.00804 | -0.071 | 142.488
6.5 | 1.197 | 0.00844 | -0.071 | 141.863
7 | 1.246 | 0.00881 | -0.072 | 141.387
7.5 | 1.294 | 0.00922 | -0.073 | 140.347
8 | 1.327 | 0.014 | -0.072 | 94.754
8.5 | 1.367 | 0.01482 | -0.073 | 92.216
9 | 1.402 | 0.0157 | -0.073 | 89.33
9.5 | 1.433 | 0.01663 | -0.074 | 86.151
10 | 1.457 | 0.01759 | -0.075 | 82.839
10.5 | 1.472 | 0.01867 | -0.075 | 78.839
11 | 1.48 | 0.01971 | -0.076 | 75.085
11.5 | 1.48 | 0.0211 | -0.076 | 70.134
12 | 1.473 | 0.02242 | -0.077 | 65.672
12.5 | 1.458 | 0.02388 | -0.077 | 61.043
13 | 1.435 | 0.02567 | -0.078 | 55.916
13.5 | 1.406 | 0.02791 | -0.078 | 50.353
14 | 1.371 | 0.02969 | -0.079 | 46.169
14.5 | 1.33 | 0.03181 | -0.079 | 41.817
15 | 1.284 | 0.03444 | -0.079 | 37.293
15.5 | 1.233 | 0.03835 | -0.079 | 32.156
16 | 1.182 | 0.04078 | -0.08 | 28.978

## 68. Re 4M Mach 0.10 (2)
BIGFOIL.COM POLAR EXPORT
NACA65-713 a=0.2
NACA65-713 a=0.2 |  |  |  | Cl Max: | 1.6364 | at alpha= | 18.5 | deg
XFOIL ncrit=9 |  |  |  | L/D Max: | 198.402 | at alpha= | 4.5 | deg
Re: | 4000000 |  |  | Cd Min: | 0.15767 | at alpha= | -15.5 | deg
Mach: | 0.1 |  |  | Cl=0 at alpha= | -3.8531 | deg
|  |  |  | @ Cl=0.1, Cd= | 0.0066088
|  |  |  | @ Cl=0.4, Cd= | 0.0059339
|  |  |  | @ Cl=0.6, Cd= | 0.0048165
alpha (deg) | Cl | Cd | Cm | Cl/Cd
-15.5 | -0.3118 | 0.15767 | -0.0031 | -1.9775
-15 | -0.2963 | 0.15312 | -0.0072 | -1.9351
-14.5 | -0.284 | 0.14831 | -0.0115 | -1.9149
-14 | -0.2735 | 0.1436 | -0.0157 | -1.9046
-13.5 | -0.2604 | 0.13747 | -0.0196 | -1.8942
-13 | -0.2478 | 0.13087 | -0.0234 | -1.8935
-12.5 | -0.2357 | 0.12397 | -0.0271 | -1.9013
-10.5 | -0.7177 | 0.01923 | -0.0668 | -37.3219
-10 | -0.6764 | 0.01581 | -0.0657 | -42.783
-9.5 | -0.6276 | 0.01389 | -0.0651 | -45.1836
-9 | -0.5758 | 0.01253 | -0.0647 | -45.9537
-8.5 | -0.5223 | 0.01145 | -0.0645 | -45.6157
-7.5 | -0.4134 | 0.00962 | -0.0642 | -42.973
-6.5 | -0.3025 | 0.00835 | -0.0642 | -36.2275
-6 | -0.2459 | 0.00796 | -0.0644 | -30.892
-5.5 | -0.1893 | 0.00753 | -0.0645 | -25.1394
-5 | -0.1328 | 0.00712 | -0.0647 | -18.6517
-4.5 | -0.075 | 0.00696 | -0.0652 | -10.7759
-4 | -0.0171 | 0.00678 | -0.0657 | -2.5221
-3.5 | 0.0411 | 0.0067 | -0.0662 | 6.1343
-3 | 0.0996 | 0.00661 | -0.0669 | 15.0681
-2.5 | 0.1572 | 0.00644 | -0.0674 | 24.4099
-2 | 0.2151 | 0.00623 | -0.0679 | 34.5265
-1.5 | 0.2732 | 0.00614 | -0.0685 | 44.4951
-1 | 0.3315 | 0.00605 | -0.0692 | 54.7934
-0.5 | 0.3896 | 0.00595 | -0.0698 | 65.479
0 | 0.4478 | 0.00586 | -0.0705 | 76.4164
0.5 | 0.5058 | 0.00583 | -0.0712 | 86.7581
1 | 0.5635 | 0.00561 | -0.0719 | 100.4456
1.5 | 0.6164 | 0.00446 | -0.0724 | 138.2063
2 | 0.6737 | 0.00436 | -0.073 | 154.5183
2.5 | 0.73 | 0.00426 | -0.0734 | 171.3615
3 | 0.7872 | 0.00434 | -0.074 | 181.3825
3.5 | 0.8443 | 0.00447 | -0.0746 | 188.8814
4 | 0.9008 | 0.00462 | -0.0752 | 194.9784
4.5 | 0.9563 | 0.00482 | -0.0755 | 198.4025
5 | 1.0096 | 0.00514 | -0.0755 | 196.4202
5.5 | 1.0571 | 0.00577 | -0.0745 | 183.2062
6 | 1.102 | 0.00644 | -0.073 | 171.118
6.5 | 1.1614 | 0.00712 | -0.0749 | 163.118
7 | 1.2069 | 0.00794 | -0.0739 | 152.0025
7.5 | 1.2376 | 0.00941 | -0.0705 | 131.5197
8 | 1.2645 | 0.01078 | -0.0663 | 117.3006
8.5 | 1.2797 | 0.01195 | -0.0599 | 107.0879
9 | 1.3032 | 0.013 | -0.0554 | 100.2462
9.5 | 1.3307 | 0.01411 | -0.052 | 94.309
10 | 1.3596 | 0.01528 | -0.0492 | 88.9791
10.5 | 1.3859 | 0.01672 | -0.0463 | 82.8888
11 | 1.4149 | 0.01811 | -0.044 | 78.1281
11.5 | 1.4396 | 0.01985 | -0.0415 | 72.5239
12 | 1.4653 | 0.02163 | -0.0394 | 67.7439
12.5 | 1.4891 | 0.02363 | -0.0373 | 63.0174
13 | 1.5091 | 0.02597 | -0.0351 | 58.1094
13.5 | 1.5272 | 0.02857 | -0.0331 | 53.4547
14 | 1.5484 | 0.03107 | -0.0316 | 49.8359
14.5 | 1.5658 | 0.03398 | -0.0301 | 46.08
15 | 1.5785 | 0.03746 | -0.0287 | 42.1383
15.5 | 1.5933 | 0.04094 | -0.0276 | 38.9179
16 | 1.606 | 0.04473 | -0.0268 | 35.9043
16.5 | 1.6139 | 0.04919 | -0.0262 | 32.8095
17 | 1.6209 | 0.05391 | -0.0258 | 30.0668
17.5 | 1.6274 | 0.0589 | -0.0259 | 27.6299
18 | 1.6331 | 0.06412 | -0.0263 | 25.4694
18.5 | 1.6364 | 0.06988 | -0.027 | 23.4173
19 | 1.6335 | 0.07661 | -0.0282 | 21.3223
19.5 | 1.6278 | 0.084 | -0.03 | 19.3786
20 | 1.6186 | 0.09219 | -0.0324 | 17.5572

## 69. Re 4M Mach 0.25 (1)
BIGFOIL.COM POLAR EXPORT
NACA65-713 a=0.2
NACA65-713 a=0.2 |  |  |  | Cl Max: | 1.467 | at alpha= | 10.5 | deg
JavaFoil+Calcfoil stall+Eppler ext transition |  |  |  | L/D Max: | 143.057 | at alpha= | 3 | deg
Re: | 4000000 |  |  | Cd Min: | 0.00548 | at alpha= | 2 | deg
Mach: | 0.25 |  |  | Cl=0 at alpha= | -3.7131 | deg
|  |  |  | @ Cl=0.1, Cd= | 0.0067753
|  |  |  | @ Cl=0.4, Cd= | 0.00662
|  |  |  | @ Cl=0.6, Cd= | 0.0064498
alpha (deg) | Cl | Cd | Cm | Cl/Cd
-14 | -0.061 | 0.10529 | -0.023 | -0.575
-13.5 | -0.058 | 0.101 | -0.023 | -0.57
-13 | -0.055 | 0.09571 | -0.023 | -0.571
-12.5 | -0.149 | 0.09529 | -0.023 | -1.562
-12 | -0.193 | 0.08945 | -0.023 | -2.157
-11.5 | -0.229 | 0.08346 | -0.023 | -2.739
-11 | -0.258 | 0.07705 | -0.024 | -3.353
-10.5 | -0.282 | 0.07201 | -0.024 | -3.921
-10 | -0.3 | 0.06695 | -0.024 | -4.484
-9.5 | -0.312 | 0.06295 | -0.025 | -4.949
-9 | -0.316 | 0.05865 | -0.025 | -5.387
-8.5 | -0.313 | 0.05497 | -0.026 | -5.7
-8 | -0.303 | 0.05243 | -0.026 | -5.787
-7.5 | -0.287 | 0.04796 | -0.027 | -5.982
-7 | -0.264 | 0.04499 | -0.027 | -5.863
-6.5 | -0.235 | 0.042 | -0.028 | -5.589
-6 | -0.201 | 0.03952 | -0.029 | -5.075
-5.5 | -0.162 | 0.03731 | -0.03 | -4.349
-5 | -0.121 | 0.03409 | -0.033 | -3.54
-4.5 | -0.093 | 0.00721 | -0.059 | -12.88
-4 | -0.035 | 0.00705 | -0.06 | -4.898
-3.5 | 0.026 | 0.00693 | -0.061 | 3.714
-3 | 0.087 | 0.00679 | -0.061 | 12.849
-2.5 | 0.149 | 0.00672 | -0.062 | 22.23
-2 | 0.212 | 0.00668 | -0.062 | 31.676
-1.5 | 0.274 | 0.00667 | -0.063 | 41.104
-1 | 0.337 | 0.00663 | -0.064 | 50.793
-0.5 | 0.399 | 0.00662 | -0.064 | 60.257
0 | 0.463 | 0.00662 | -0.065 | 69.893
0.5 | 0.523 | 0.00668 | -0.066 | 78.289
1 | 0.585 | 0.00674 | -0.066 | 86.748
1.5 | 0.646 | 0.00556 | -0.067 | 116.268
2 | 0.707 | 0.00548 | -0.068 | 128.973
2.5 | 0.768 | 0.0058 | -0.068 | 132.489
3 | 0.828 | 0.00579 | -0.069 | 143.057
3.5 | 0.887 | 0.00663 | -0.07 | 133.82
4 | 0.946 | 0.00695 | -0.07 | 136.102
4.5 | 1.004 | 0.00731 | -0.071 | 137.419
5 | 1.062 | 0.0077 | -0.071 | 137.982
5.5 | 1.119 | 0.00809 | -0.072 | 138.366
6 | 1.173 | 0.00841 | -0.073 | 139.513
6.5 | 1.225 | 0.00885 | -0.073 | 138.403
7 | 1.274 | 0.00926 | -0.074 | 137.592
7.5 | 1.309 | 0.01408 | -0.074 | 92.966
8 | 1.353 | 0.01491 | -0.074 | 90.722
8.5 | 1.391 | 0.01584 | -0.075 | 87.794
9 | 1.422 | 0.01683 | -0.075 | 84.539
9.5 | 1.448 | 0.01789 | -0.076 | 80.927
10 | 1.464 | 0.01907 | -0.076 | 76.768
10.5 | 1.467 | 0.02028 | -0.077 | 72.351
11 | 1.459 | 0.02177 | -0.077 | 66.999
11.5 | 1.439 | 0.02339 | -0.078 | 61.514
12 | 1.406 | 0.02508 | -0.078 | 56.077
12.5 | 1.361 | 0.02714 | -0.079 | 50.148
13 | 1.303 | 0.02946 | -0.079 | 44.25
13.5 | 1.234 | 0.03205 | -0.08 | 38.493
14 | 1.151 | 0.03606 | -0.08 | 31.928
14.5 | 1.062 | 0.03897 | -0.08 | 27.256
15 | 0.962 | 0.04404 | -0.08 | 21.837
15.5 | 0.837 | 0.0598 | -0.077 | 13.99

## 70. Re 4M Mach 0.25 (2)
BIGFOIL.COM POLAR EXPORT
NACA65-713 a=0.2
NACA65-713 a=0.2 |  |  |  | Cl Max: | 1.5834 | at alpha= | 17 | deg
XFOIL ncrit=9 |  |  |  | L/D Max: | 198.357 | at alpha= | 4.5 | deg
Re: | 4000000 |  |  | Cd Min: | 0.22682 | at alpha= | -19.5 | deg
Mach: | 0.25 |  |  | Cl=0 at alpha= | -3.8527 | deg
|  |  |  | @ Cl=0.1, Cd= | 0.0067039
|  |  |  | @ Cl=0.4, Cd= | 0.0060056
|  |  |  | @ Cl=0.6, Cd= | 0.004986
alpha (deg) | Cl | Cd | Cm | Cl/Cd
-19.5 | -0.5303 | 0.22682 | 0.019 | -2.338
-19 | -0.513 | 0.22035 | 0.0155 | -2.3281
-18.5 | -0.4948 | 0.21374 | 0.0115 | -2.315
-18 | -0.4761 | 0.20719 | 0.0075 | -2.2979
-17.5 | -0.4572 | 0.20038 | 0.0034 | -2.2817
-17 | -0.4388 | 0.19315 | -0.0008 | -2.2718
-16.5 | -0.4204 | 0.1863 | -0.0048 | -2.2566
-16 | -0.407 | 0.17744 | -0.0091 | -2.2937
-15.5 | -0.3863 | 0.17199 | -0.0129 | -2.2461
-15 | -0.3683 | 0.16512 | -0.0169 | -2.2305
-14 | -0.3319 | 0.15121 | -0.0246 | -2.195
-13.5 | -0.3151 | 0.14429 | -0.0284 | -2.1838
-13 | -0.2995 | 0.13705 | -0.0322 | -2.1853
-12.5 | -0.2841 | 0.13 | -0.0359 | -2.1854
-12 | -0.2699 | 0.12277 | -0.0396 | -2.1984
-11.5 | -0.2569 | 0.11551 | -0.0432 | -2.224
-11 | -0.2436 | 0.1086 | -0.0468 | -2.2431
-10.5 | -0.2382 | 0.10067 | -0.0505 | -2.3661
-10 | -0.2421 | 0.09062 | -0.0549 | -2.6716
-9.5 | -0.2388 | 0.08274 | -0.0588 | -2.8861
-7.5 | -0.4242 | 0.01303 | -0.0706 | -32.5556
-7 | -0.3722 | 0.01036 | -0.0695 | -35.9266
-6.5 | -0.3151 | 0.00916 | -0.0689 | -34.3996
-6 | -0.2564 | 0.00846 | -0.0685 | -30.3073
-5.5 | -0.1971 | 0.00793 | -0.0683 | -24.855
-4.5 | -0.0786 | 0.00704 | -0.0682 | -11.1648
-4 | -0.0178 | 0.00695 | -0.0686 | -2.5612
-3.5 | 0.0426 | 0.00677 | -0.0689 | 6.2925
-3 | 0.1034 | 0.0067 | -0.0694 | 15.4328
-2.5 | 0.1639 | 0.00662 | -0.0699 | 24.7583
-2 | 0.2233 | 0.0063 | -0.0703 | 35.4444
-1.5 | 0.2834 | 0.0062 | -0.0709 | 45.7097
-1 | 0.3437 | 0.00609 | -0.0715 | 56.4368
-0.5 | 0.4037 | 0.006 | -0.0721 | 67.2833
0 | 0.464 | 0.00591 | -0.0728 | 78.511
0.5 | 0.5241 | 0.00587 | -0.0735 | 89.2845
1.5 | 0.6383 | 0.00454 | -0.0747 | 140.5947
2 | 0.6973 | 0.00445 | -0.0753 | 156.6966
2.5 | 0.7554 | 0.00437 | -0.0757 | 172.8604
3 | 0.8147 | 0.00445 | -0.0762 | 183.0787
3.5 | 0.8738 | 0.00459 | -0.0768 | 190.3704
4 | 0.9321 | 0.00478 | -0.0772 | 195
4.5 | 0.9898 | 0.00499 | -0.0775 | 198.3567
5 | 1.045 | 0.00532 | -0.0774 | 196.4286
6 | 1.139 | 0.00666 | -0.0742 | 171.021
6.5 | 1.1998 | 0.00743 | -0.0758 | 161.4805
7 | 1.2427 | 0.00835 | -0.0737 | 148.8263
7.5 | 1.2637 | 0.01007 | -0.0681 | 125.4916
8 | 1.2705 | 0.01152 | -0.0598 | 110.2865
8.5 | 1.2834 | 0.01316 | -0.0536 | 97.5228
9 | 1.3078 | 0.01465 | -0.0496 | 89.2696
9.5 | 1.3357 | 0.01614 | -0.0464 | 82.7571
10 | 1.3651 | 0.01768 | -0.0436 | 77.2115
10.5 | 1.392 | 0.01948 | -0.0408 | 71.4579
11 | 1.4183 | 0.02144 | -0.0383 | 66.1521
11.5 | 1.4403 | 0.02378 | -0.0356 | 60.5677
12 | 1.4659 | 0.02598 | -0.0335 | 56.4242
12.5 | 1.4862 | 0.02867 | -0.0312 | 51.8382
13 | 1.5021 | 0.03189 | -0.029 | 47.1025
13.5 | 1.5227 | 0.03488 | -0.0273 | 43.6554
14 | 1.5386 | 0.0384 | -0.0257 | 40.0677
14.5 | 1.5476 | 0.04274 | -0.0242 | 36.2096
15 | 1.5631 | 0.04668 | -0.0232 | 33.4854
15.5 | 1.5718 | 0.05145 | -0.0225 | 30.55
16 | 1.5762 | 0.05689 | -0.0221 | 27.7061
16.5 | 1.5795 | 0.06269 | -0.0221 | 25.1954
17 | 1.5834 | 0.06869 | -0.0225 | 23.0514
17.5 | 1.5827 | 0.07548 | -0.0235 | 20.9685
18 | 1.5758 | 0.08337 | -0.0252 | 18.9013
18.5 | 1.5666 | 0.09194 | -0.0276 | 17.0394
19 | 1.5564 | 0.10092 | -0.0306 | 15.4221
19.5 | 1.5473 | 0.11006 | -0.0341 | 14.0587
20 | 1.5333 | 0.12016 | -0.0385 | 12.7605

## 71. Re 4M Mach 0.50 (1)
BIGFOIL.COM POLAR EXPORT
NACA65-713 a=0.2
NACA65-713 a=0.2 |  |  |  | Cl Max: | 1.437 | at alpha= | 8.5 | deg
JavaFoil+Calcfoil stall+Eppler ext transition |  |  |  | L/D Max: | 128.494 | at alpha= | 1.5 | deg
Re: | 4000000 |  |  | Cd Min: | 0.0056 | at alpha= | 1.5 | deg
Mach: | 0.5 |  |  | Cl=0 at alpha= | -3.717 | deg
|  |  |  | @ Cl=0.1, Cd= | 0.0070671
|  |  |  | @ Cl=0.4, Cd= | 0.0068934
|  |  |  | @ Cl=0.6, Cd= | 0.00701
alpha (deg) | Cl | Cd | Cm | Cl/Cd
-20 | -0.914 | 0.16531 | -0.028 | -5.527
-19.5 | -0.886 | 0.15675 | -0.028 | -5.654
-19 | -0.859 | 0.15293 | -0.028 | -5.614
-18.5 | -0.831 | 0.14816 | -0.028 | -5.607
-18 | -0.803 | 0.14292 | -0.029 | -5.62
-17.5 | -0.774 | 0.13811 | -0.028 | -5.601
-17 | -0.745 | 0.13525 | -0.028 | -5.509
-16.5 | -0.717 | 0.12945 | -0.028 | -5.541
-16 | -0.689 | 0.12543 | -0.028 | -5.496
-15.5 | -0.661 | 0.11848 | -0.028 | -5.582
-15 | -0.633 | 0.11477 | -0.028 | -5.519
-14.5 | -0.606 | 0.11297 | -0.029 | -5.361
-14 | -0.577 | 0.1091 | -0.028 | -5.286
-13.5 | -0.548 | 0.09727 | -0.028 | -5.639
-13 | -0.521 | 0.08899 | -0.028 | -5.849
-12.5 | -0.493 | 0.08305 | -0.029 | -5.93
-12 | -0.464 | 0.07685 | -0.029 | -6.044
-11.5 | -0.436 | 0.07212 | -0.029 | -6.051
-11 | -0.408 | 0.06719 | -0.029 | -6.075
-10.5 | -0.38 | 0.06294 | -0.03 | -6.045
-10 | -0.351 | 0.07461 | -0.028 | -4.71
-9.5 | -0.323 | 0.06513 | -0.028 | -4.967
-9 | -0.296 | 0.05978 | -0.029 | -4.943
-8.5 | -0.268 | 0.05458 | -0.029 | -4.901
-8 | -0.24 | 0.05056 | -0.03 | -4.738
-7.5 | -0.212 | 0.04743 | -0.031 | -4.461
-7 | -0.184 | 0.04383 | -0.031 | -4.192
-6.5 | -0.155 | 0.05022 | -0.028 | -3.091
-6 | -0.127 | 0.04504 | -0.029 | -2.827
-5.5 | -0.099 | 0.0445 | -0.028 | -2.234
-5 | -0.087 | 0.03979 | -0.03 | -2.178
-4.5 | -0.075 | 0.03653 | -0.032 | -2.044
-4 | -0.03 | 0.0332 | -0.034 | -0.889
-3.5 | 0.023 | 0.03111 | -0.035 | 0.728
-3 | 0.096 | 0.00707 | -0.068 | 13.617
-2.5 | 0.166 | 0.00702 | -0.069 | 23.616
-2 | 0.236 | 0.00692 | -0.07 | 34.016
-1.5 | 0.306 | 0.00691 | -0.07 | 44.242
-1 | 0.376 | 0.00689 | -0.071 | 54.55
-0.5 | 0.446 | 0.0069 | -0.072 | 64.609
0 | 0.517 | 0.00695 | -0.073 | 74.433
0.5 | 0.584 | 0.00701 | -0.073 | 83.35
1 | 0.653 | 0.00701 | -0.074 | 93.089
1.5 | 0.72 | 0.0056 | -0.075 | 128.494
2 | 0.786 | 0.00634 | -0.075 | 123.861
2.5 | 0.851 | 0.00682 | -0.076 | 124.733
3 | 0.916 | 0.00726 | -0.077 | 126.228
3.5 | 0.981 | 0.00767 | -0.077 | 127.856
4 | 1.045 | 0.00818 | -0.078 | 127.771
4.5 | 1.108 | 0.00873 | -0.078 | 126.921
5 | 1.171 | 0.00922 | -0.079 | 127.045
5.5 | 1.233 | 0.0098 | -0.08 | 125.807
6 | 1.289 | 0.01041 | -0.08 | 123.81
6.5 | 1.34 | 0.01104 | -0.081 | 121.405
7 | 1.373 | 0.01726 | -0.081 | 79.521
7.5 | 1.409 | 0.01861 | -0.081 | 75.709
8 | 1.435 | 0.02018 | -0.082 | 71.077
8.5 | 1.437 | 0.02185 | -0.082 | 65.754
9 | 1.388 | 0.02481 | -0.083 | 55.947
9.5 | 1.202 | 0.02725 | -0.083 | 44.106
10 | 0.873 | 0.02872 | -0.084 | 30.378
10.5 | 0.899 | 0.03212 | -0.084 | 27.979
11 | 0.929 | 0.03225 | -0.085 | 28.814
11.5 | 0.954 | 0.03626 | -0.085 | 26.317
12 | 0.844 | 0.08713 | -0.043 | 9.689
12.5 | 1.007 | 0.04011 | -0.086 | 25.107
13 | 0.896 | 0.09512 | -0.046 | 9.423
13.5 | 0.925 | 0.10499 | -0.051 | 8.813

## 72. Re 4M Mach 0.50 (2)
BIGFOIL.COM POLAR EXPORT
NACA65-713 a=0.2
NACA65-713 a=0.2 |  |  |  | Cl Max: | 1.4328 | at alpha= | 12.5 | deg
XFOIL ncrit=9 |  |  |  | L/D Max: | 611.467 | at alpha= | -0.5 | deg
Re: | 4000000 |  |  | Cd Min: | 0.25358 | at alpha= | -20 | deg
Mach: | 0.5 |  |  | Cl=0 at alpha= | -3.8183 | deg
|  |  |  | @ Cl=0.1, Cd= | 0.00095642
|  |  |  | @ Cl=0.4, Cd= | 0.00076718
|  |  |  | @ Cl=0.6, Cd= | 0.0061318
alpha (deg) | Cl | Cd | Cm | Cl/Cd
-20 | -0.5951 | 0.25358 | 0.0319 | -2.3468
-19.5 | -0.5718 | 0.24565 | 0.0271 | -2.3277
-19 | -0.5483 | 0.2377 | 0.0221 | -2.3067
-18.5 | -0.5248 | 0.22983 | 0.0171 | -2.2834
-18 | -0.5013 | 0.22221 | 0.0122 | -2.256
-17.5 | -0.4777 | 0.21448 | 0.0072 | -2.2272
-17 | -0.4545 | 0.20658 | 0.0023 | -2.2001
-16.5 | -0.4313 | 0.19898 | -0.0024 | -2.1676
-16 | -0.4086 | 0.19094 | -0.0072 | -2.1399
-15.5 | -0.3876 | 0.18303 | -0.0118 | -2.1177
-15 | -0.3648 | 0.1756 | -0.0164 | -2.0774
-14 | -0.3185 | 0.16077 | -0.0254 | -1.9811
-13.5 | -0.297 | 0.15332 | -0.0298 | -1.9371
-13 | -0.2764 | 0.14572 | -0.0342 | -1.8968
-12.5 | -0.256 | 0.13832 | -0.0384 | -1.8508
-12 | -0.2366 | 0.13083 | -0.0426 | -1.8085
-11.5 | -0.2181 | 0.12344 | -0.0467 | -1.7669
-11 | -0.1996 | 0.11634 | -0.0506 | -1.7157
-10.5 | -0.1351 | 0.10032 | -0.0466 | -1.3467
-10 | -0.1242 | 0.0923 | -0.0505 | -1.3456
-9.5 | -0.1162 | 0.08367 | -0.0544 | -1.3888
-9 | -0.1083 | 0.07538 | -0.0583 | -1.4367
-8.5 | -0.0992 | 0.06787 | -0.0618 | -1.4616
-8 | -0.0925 | 0.06026 | -0.0653 | -1.535
-7.5 | -0.0919 | 0.05229 | -0.0693 | -1.7575
-7 | -0.1017 | 0.04392 | -0.0747 | -2.3156
-6.5 | -0.1223 | 0.03717 | -0.0795 | -3.2903
-6 | -0.1223 | 0.02934 | -0.0823 | -4.1684
-5.5 | -0.1082 | 0.02172 | -0.0834 | -4.9816
-5 | -0.0901 | 0.01278 | -0.0832 | -7.0501
-4.5 | -0.0766 | 0.00322 | -0.0814 | -23.7888
-4 | -0.025 | 0.00117 | -0.0801 | -21.3675
-3.5 | 0.0438 | 0.00098 | -0.0792 | 44.6939
-3 | 0.1153 | 0.00095 | -0.0789 | 121.3684
-2.5 | 0.1856 | 0.00094 | -0.0789 | 197.4468
-2 | 0.254 | 0.00087 | -0.079 | 291.954
-1.5 | 0.3221 | 0.00082 | -0.0793 | 392.8049
-1 | 0.3904 | 0.00077 | -0.0797 | 507.013
-0.5 | 0.4586 | 0.00075 | -0.0803 | 611.4667
0 | 0.5375 | 0.00615 | -0.0832 | 87.3984
0.5 | 0.6063 | 0.00613 | -0.0839 | 98.907
1 | 0.6749 | 0.00612 | -0.0846 | 110.2778
1.5 | 0.7373 | 0.00501 | -0.0849 | 147.1657
2 | 0.8044 | 0.00487 | -0.0854 | 165.1745
2.5 | 0.8711 | 0.00484 | -0.0856 | 179.9793
3 | 0.9384 | 0.005 | -0.0858 | 187.68
3.5 | 1.0053 | 0.00525 | -0.0858 | 191.4857
4 | 1.0715 | 0.00554 | -0.0856 | 193.4116
4.5 | 1.1347 | 0.00592 | -0.0847 | 191.6723
5 | 1.1969 | 0.00629 | -0.0834 | 190.2862
6 | 1.306 | 0.00783 | -0.0784 | 166.7944
6.5 | 1.3317 | 0.00894 | -0.071 | 148.9597
7 | 1.3439 | 0.01064 | -0.0625 | 126.3064
7.5 | 1.3284 | 0.01419 | -0.0527 | 93.6152
8 | 1.3125 | 0.01858 | -0.0447 | 70.6405
8.5 | 1.3088 | 0.02282 | -0.0388 | 57.3532
9 | 1.3278 | 0.02605 | -0.0348 | 50.9712
9.5 | 1.3506 | 0.0293 | -0.0315 | 46.0956
10 | 1.3749 | 0.03265 | -0.0284 | 42.1103
10.5 | 1.3937 | 0.0366 | -0.0254 | 38.0792
11 | 1.4113 | 0.04087 | -0.0228 | 34.5314
11.5 | 1.4243 | 0.04573 | -0.0204 | 31.1459
12 | 1.4312 | 0.05144 | -0.0184 | 27.8227
12.5 | 1.4328 | 0.05791 | -0.0171 | 24.7418
13 | 1.4256 | 0.06568 | -0.0166 | 21.7052
13.5 | 1.4059 | 0.07517 | -0.0174 | 18.7029
14 | 1.3834 | 0.08557 | -0.0194 | 16.1669
14.5 | 1.3611 | 0.09656 | -0.0225 | 14.0959
15 | 1.337 | 0.10844 | -0.0268 | 12.3294
15.5 | 1.3142 | 0.12079 | -0.0323 | 10.88
16 | 1.289 | 0.13419 | -0.0394 | 9.6058
16.5 | 1.2611 | 0.14862 | -0.048 | 8.4854
17 | 1.2388 | 0.16296 | -0.0571 | 7.6019
17.5 | 1.2208 | 0.1772 | -0.0666 | 6.8894

## 73. Re 5M Mach 0.00 (1)
BIGFOIL.COM POLAR EXPORT
NACA65-713 a=0.2
NACA65-713 a=0.2 |  |  |  | Cl Max: | 1.487 | at alpha= | 11.5 | deg
JavaFoil+Calcfoil stall+Eppler ext transition |  |  |  | L/D Max: | 148.291 | at alpha= | 3.5 | deg
Re: | 5000000 |  |  | Cd Min: | 0.00542 | at alpha= | 1.5 | deg
Mach: | 0 |  |  | Cl=0 at alpha= | -3.7119 | deg
|  |  |  | @ Cl=0.1, Cd= | 0.0065225
|  |  |  | @ Cl=0.4, Cd= | 0.0064079
|  |  |  | @ Cl=0.6, Cd= | 0.0058923
alpha (deg) | Cl | Cd | Cm | Cl/Cd
-16.5 | -0.332 | 0.12939 | -0.021 | -2.566
-16 | -0.344 | 0.12313 | -0.022 | -2.792
-15.5 | -0.355 | 0.11793 | -0.022 | -3.012
-15 | -0.366 | 0.11074 | -0.022 | -3.309
-14.5 | -0.377 | 0.10491 | -0.022 | -3.594
-14 | -0.387 | 0.1001 | -0.023 | -3.865
-13.5 | -0.396 | 0.09477 | -0.023 | -4.175
-13 | -0.403 | 0.09058 | -0.023 | -4.448
-12.5 | -0.409 | 0.08586 | -0.023 | -4.759
-12 | -0.412 | 0.08094 | -0.023 | -5.094
-11.5 | -0.414 | 0.07614 | -0.024 | -5.433
-11 | -0.412 | 0.07049 | -0.024 | -5.851
-10.5 | -0.408 | 0.06615 | -0.025 | -6.168
-10 | -0.4 | 0.06212 | -0.025 | -6.442
-9.5 | -0.389 | 0.05877 | -0.025 | -6.612
-9 | -0.373 | 0.05518 | -0.026 | -6.767
-8.5 | -0.354 | 0.05162 | -0.026 | -6.862
-8 | -0.331 | 0.04869 | -0.027 | -6.798
-7.5 | -0.304 | 0.04528 | -0.028 | -6.719
-7 | -0.273 | 0.04251 | -0.028 | -6.432
-6.5 | -0.239 | 0.03967 | -0.03 | -6.033
-6 | -0.202 | 0.03667 | -0.032 | -5.518
-5.5 | -0.199 | 0.00727 | -0.056 | -27.387
-5 | -0.146 | 0.00704 | -0.057 | -20.771
-4.5 | -0.091 | 0.00689 | -0.057 | -13.191
-4 | -0.034 | 0.00675 | -0.058 | -4.983
-3.5 | 0.025 | 0.00666 | -0.059 | 3.756
-3 | 0.085 | 0.00653 | -0.059 | 12.97
-2.5 | 0.145 | 0.0065 | -0.06 | 22.271
-2 | 0.205 | 0.00643 | -0.06 | 31.884
-1.5 | 0.266 | 0.00639 | -0.061 | 41.569
-1 | 0.326 | 0.0064 | -0.062 | 50.99
-0.5 | 0.387 | 0.00641 | -0.062 | 60.271
0 | 0.448 | 0.0064 | -0.063 | 70.036
0.5 | 0.507 | 0.00644 | -0.064 | 78.679
1 | 0.566 | 0.00651 | -0.064 | 87.007
1.5 | 0.626 | 0.00542 | -0.065 | 115.477
2 | 0.686 | 0.00573 | -0.066 | 119.599
2.5 | 0.744 | 0.00571 | -0.066 | 130.302
3 | 0.803 | 0.00589 | -0.067 | 136.232
3.5 | 0.861 | 0.00581 | -0.068 | 148.291
4 | 0.919 | 0.00668 | -0.068 | 137.633
4.5 | 0.976 | 0.00698 | -0.069 | 139.82
5 | 1.033 | 0.00732 | -0.069 | 141.138
5.5 | 1.088 | 0.00765 | -0.07 | 142.213
6 | 1.141 | 0.00786 | -0.07 | 145.222
6.5 | 1.193 | 0.00818 | -0.071 | 145.869
7 | 1.242 | 0.00851 | -0.072 | 146.024
7.5 | 1.29 | 0.00891 | -0.072 | 144.678
8 | 1.324 | 0.0133 | -0.072 | 99.509
8.5 | 1.365 | 0.01404 | -0.073 | 97.159
9 | 1.401 | 0.01486 | -0.073 | 94.226
9.5 | 1.432 | 0.01576 | -0.074 | 90.875
10 | 1.457 | 0.01663 | -0.074 | 87.62
10.5 | 1.474 | 0.01758 | -0.075 | 83.843
11 | 1.484 | 0.01859 | -0.075 | 79.832
11.5 | 1.487 | 0.01987 | -0.076 | 74.824
12 | 1.482 | 0.02108 | -0.076 | 70.325
12.5 | 1.472 | 0.02243 | -0.077 | 65.599
13 | 1.454 | 0.02392 | -0.078 | 60.763
13.5 | 1.428 | 0.0261 | -0.078 | 54.715
14 | 1.399 | 0.02756 | -0.078 | 50.765
14.5 | 1.364 | 0.02964 | -0.079 | 46.014
15 | 1.324 | 0.032 | -0.079 | 41.364
15.5 | 1.28 | 0.03449 | -0.08 | 37.114
16 | 1.233 | 0.03749 | -0.08 | 32.892
16.5 | 1.185 | 0.04023 | -0.08 | 29.469

## 74. Re 5M Mach 0.00 (2)
BIGFOIL.COM POLAR EXPORT
NACA65-713 a=0.2
NACA65-713 a=0.2 |  |  |  | Cl Max: | 1.673 | at alpha= | 18.5 | deg
XFOIL ncrit=9 |  |  |  | L/D Max: | 200.823 | at alpha= | 4.5 | deg
Re: | 5000000 |  |  | Cd Min: | 0.08221 | at alpha= | 20 | deg
Mach: | 0 |  |  | Cl=0 at alpha= | -3.844 | deg
|  |  |  | @ Cl=0.1, Cd= | 0.0062159
|  |  |  | @ Cl=0.4, Cd= | 0.0056889
|  |  |  | @ Cl=0.6, Cd= | 0.0046602
alpha (deg) | Cl | Cd | Cm | Cl/Cd
-12 | -0.8746 | 0.01904 | -0.0649 | -45.9349
-11.5 | -0.8316 | 0.01672 | -0.064 | -49.7368
-11 | -0.7847 | 0.01496 | -0.0634 | -52.4532
-10.5 | -0.7351 | 0.01359 | -0.063 | -54.0912
-10 | -0.6836 | 0.01247 | -0.0627 | -54.8196
-9 | -0.5774 | 0.0107 | -0.0625 | -53.9626
-8.5 | -0.5232 | 0.01002 | -0.0625 | -52.2156
-8 | -0.4681 | 0.00944 | -0.0627 | -49.5869
-7.5 | -0.4125 | 0.009 | -0.0629 | -45.8333
-7 | -0.3578 | 0.00829 | -0.0629 | -43.1604
-6.5 | -0.302 | 0.00786 | -0.0631 | -38.4224
-6 | -0.2457 | 0.00749 | -0.0634 | -32.8037
-5.5 | -0.1891 | 0.0072 | -0.0637 | -26.2639
-5 | -0.1329 | 0.00678 | -0.064 | -19.6018
-4.5 | -0.0756 | 0.00658 | -0.0644 | -11.4894
-4 | -0.018 | 0.00645 | -0.065 | -2.7907
-3.5 | 0.0397 | 0.00629 | -0.0656 | 6.3116
-3 | 0.0976 | 0.00622 | -0.0662 | 15.6913
-2.5 | 0.1557 | 0.00612 | -0.0668 | 25.4412
-2 | 0.2132 | 0.00596 | -0.0674 | 35.7718
-1.5 | 0.2712 | 0.00583 | -0.068 | 46.518
-1 | 0.329 | 0.00578 | -0.0687 | 56.9204
-0.5 | 0.3872 | 0.0057 | -0.0694 | 67.9298
0 | 0.4449 | 0.00565 | -0.0701 | 78.7434
0.5 | 0.503 | 0.00559 | -0.0709 | 89.9821
1 | 0.5604 | 0.00547 | -0.0716 | 102.4497
1.5 | 0.6137 | 0.00438 | -0.0722 | 140.1142
2 | 0.6707 | 0.00425 | -0.0728 | 157.8118
2.5 | 0.7269 | 0.00413 | -0.0734 | 176.0048
3 | 0.7837 | 0.00419 | -0.0739 | 187.0406
4 | 0.897 | 0.00448 | -0.0752 | 200.2232
4.5 | 0.9519 | 0.00474 | -0.0756 | 200.8228
5 | 1.0051 | 0.0051 | -0.0757 | 197.0784
5.5 | 1.0524 | 0.00583 | -0.0749 | 180.5146
6 | 1.0991 | 0.00644 | -0.0739 | 170.6677
6.5 | 1.1463 | 0.00699 | -0.073 | 163.9914
7 | 1.1961 | 0.00807 | -0.0733 | 148.2156
7.5 | 1.2305 | 0.00934 | -0.0706 | 131.7452
8 | 1.2636 | 0.01045 | -0.0675 | 120.9187
8.5 | 1.2915 | 0.01142 | -0.0634 | 113.0911
9 | 1.3157 | 0.0122 | -0.0586 | 107.8443
9.5 | 1.3431 | 0.01313 | -0.055 | 102.2925
10 | 1.3718 | 0.01416 | -0.052 | 96.8785
10.5 | 1.4013 | 0.01528 | -0.0493 | 91.7081
11 | 1.4285 | 0.01663 | -0.0467 | 85.899
11.5 | 1.4554 | 0.01809 | -0.0442 | 80.4533
12 | 1.4827 | 0.01962 | -0.0421 | 75.5708
12.5 | 1.5064 | 0.02145 | -0.0399 | 70.2284
13 | 1.5278 | 0.02356 | -0.0377 | 64.8472
13.5 | 1.5507 | 0.02562 | -0.0358 | 60.5269
14 | 1.5717 | 0.02791 | -0.0341 | 56.3131
14.5 | 1.5877 | 0.03072 | -0.0323 | 51.6829
15 | 1.604 | 0.03368 | -0.0308 | 47.6247
15.5 | 1.6206 | 0.03673 | -0.0296 | 44.122
16 | 1.6345 | 0.04017 | -0.0286 | 40.6896
16.5 | 1.6406 | 0.04451 | -0.0276 | 36.8591
17 | 1.6537 | 0.04833 | -0.0271 | 34.2168
17.5 | 1.6629 | 0.05266 | -0.0269 | 31.578
18 | 1.669 | 0.05753 | -0.0268 | 29.011
18.5 | 1.673 | 0.06284 | -0.0272 | 26.6232
19 | 1.6703 | 0.06917 | -0.0279 | 24.1478
19.5 | 1.6701 | 0.07543 | -0.0291 | 22.1411
20 | 1.6679 | 0.08221 | -0.0307 | 20.2883

## 75. Re 5M Mach 0.10 (1)
BIGFOIL.COM POLAR EXPORT
NACA65-713 a=0.2
NACA65-713 a=0.2 |  |  |  | Cl Max: | 1.482 | at alpha= | 11 | deg
JavaFoil+Calcfoil stall+Eppler ext transition |  |  |  | L/D Max: | 147.944 | at alpha= | 3.5 | deg
Re: | 5000000 |  |  | Cd Min: | 0.00543 | at alpha= | 1.5 | deg
Mach: | 0.1 |  |  | Cl=0 at alpha= | -3.7119 | deg
|  |  |  | @ Cl=0.1, Cd= | 0.00656
|  |  |  | @ Cl=0.4, Cd= | 0.0064118
|  |  |  | @ Cl=0.6, Cd= | 0.005981
alpha (deg) | Cl | Cd | Cm | Cl/Cd
-16 | -0.302 | 0.12468 | -0.021 | -2.423
-15.5 | -0.316 | 0.11798 | -0.022 | -2.676
-15 | -0.329 | 0.11244 | -0.022 | -2.928
-14.5 | -0.342 | 0.10698 | -0.022 | -3.199
-14 | -0.355 | 0.10111 | -0.022 | -3.507
-13.5 | -0.366 | 0.09571 | -0.023 | -3.825
-13 | -0.376 | 0.09128 | -0.023 | -4.121
-12.5 | -0.385 | 0.08593 | -0.023 | -4.478
-12 | -0.391 | 0.08112 | -0.023 | -4.825
-11.5 | -0.396 | 0.07713 | -0.024 | -5.13
-11 | -0.397 | 0.071 | -0.024 | -5.595
-10.5 | -0.395 | 0.06672 | -0.025 | -5.927
-10 | -0.39 | 0.06301 | -0.025 | -6.191
-9.5 | -0.381 | 0.05947 | -0.025 | -6.404
-9 | -0.368 | 0.05555 | -0.026 | -6.618
-8.5 | -0.35 | 0.05223 | -0.026 | -6.701
-8 | -0.328 | 0.04868 | -0.027 | -6.745
-7.5 | -0.303 | 0.04563 | -0.028 | -6.631
-7 | -0.273 | 0.0428 | -0.028 | -6.367
-6.5 | -0.239 | 0.04002 | -0.029 | -5.97
-6 | -0.202 | 0.0372 | -0.031 | -5.434
-5.5 | -0.2 | 0.00726 | -0.057 | -27.498
-5 | -0.147 | 0.00708 | -0.057 | -20.7
-4.5 | -0.091 | 0.00686 | -0.058 | -13.288
-4 | -0.034 | 0.00679 | -0.058 | -4.976
-3.5 | 0.025 | 0.00666 | -0.059 | 3.773
-3 | 0.085 | 0.00658 | -0.059 | 12.933
-2.5 | 0.145 | 0.0065 | -0.06 | 22.381
-2 | 0.206 | 0.00643 | -0.061 | 32.07
-1.5 | 0.267 | 0.00639 | -0.061 | 41.765
-1 | 0.328 | 0.00639 | -0.062 | 51.319
-0.5 | 0.389 | 0.00641 | -0.063 | 60.657
0 | 0.45 | 0.00642 | -0.063 | 70.178
0.5 | 0.509 | 0.00645 | -0.064 | 78.939
1 | 0.569 | 0.00657 | -0.065 | 86.654
1.5 | 0.629 | 0.00543 | -0.065 | 115.854
2 | 0.689 | 0.00573 | -0.066 | 120.275
2.5 | 0.748 | 0.00576 | -0.067 | 129.912
3 | 0.807 | 0.00597 | -0.067 | 135.244
3.5 | 0.865 | 0.00585 | -0.068 | 147.944
4 | 0.923 | 0.00672 | -0.068 | 137.285
4.5 | 0.981 | 0.00704 | -0.069 | 139.372
5 | 1.037 | 0.00737 | -0.07 | 140.771
5.5 | 1.093 | 0.00771 | -0.07 | 141.812
6 | 1.146 | 0.00793 | -0.071 | 144.531
6.5 | 1.198 | 0.00825 | -0.071 | 145.265
7 | 1.247 | 0.00858 | -0.072 | 145.336
7.5 | 1.295 | 0.009 | -0.073 | 143.881
8 | 1.329 | 0.01344 | -0.072 | 98.85
8.5 | 1.369 | 0.01424 | -0.073 | 96.168
9 | 1.405 | 0.01505 | -0.074 | 93.306
9.5 | 1.435 | 0.01596 | -0.074 | 89.939
10 | 1.459 | 0.01686 | -0.075 | 86.579
10.5 | 1.474 | 0.01788 | -0.075 | 82.441
11 | 1.482 | 0.01888 | -0.076 | 78.538
11.5 | 1.482 | 0.02019 | -0.076 | 73.406
12 | 1.475 | 0.02146 | -0.077 | 68.748
12.5 | 1.46 | 0.02284 | -0.077 | 63.948
13 | 1.438 | 0.02456 | -0.078 | 58.556
13.5 | 1.408 | 0.02668 | -0.078 | 52.784
14 | 1.374 | 0.0283 | -0.079 | 48.544
14.5 | 1.333 | 0.03039 | -0.079 | 43.856
15 | 1.287 | 0.0329 | -0.08 | 39.118
15.5 | 1.236 | 0.03628 | -0.08 | 34.076
16 | 1.185 | 0.03883 | -0.08 | 30.506

## 76. Re 5M Mach 0.10 (2)
BIGFOIL.COM POLAR EXPORT
NACA65-713 a=0.2
NACA65-713 a=0.2 |  |  |  | Cl Max: | 1.6619 | at alpha= | 18.5 | deg
XFOIL ncrit=9 |  |  |  | L/D Max: | 200.86 | at alpha= | 4.5 | deg
Re: | 5000000 |  |  | Cd Min: | 0.08668 | at alpha= | 20 | deg
Mach: | 0.1 |  |  | Cl=0 at alpha= | -3.8442 | deg
|  |  |  | @ Cl=0.1, Cd= | 0.0062274
|  |  |  | @ Cl=0.4, Cd= | 0.0056994
|  |  |  | @ Cl=0.6, Cd= | 0.0047566
alpha (deg) | Cl | Cd | Cm | Cl/Cd
-11 | -0.782 | 0.0176 | -0.0661 | -44.4318
-10.5 | -0.737 | 0.01515 | -0.0651 | -48.6469
-10 | -0.6872 | 0.01351 | -0.0646 | -50.866
-9.5 | -0.6353 | 0.01223 | -0.0642 | -51.946
-9 | -0.5818 | 0.01121 | -0.0639 | -51.9001
-8.5 | -0.5273 | 0.01036 | -0.0638 | -50.8977
-8 | -0.4719 | 0.00967 | -0.0637 | -48.8004
-7.5 | -0.4159 | 0.00916 | -0.0638 | -45.4039
-7 | -0.3604 | 0.00845 | -0.0638 | -42.6509
-6 | -0.2477 | 0.00755 | -0.0641 | -32.8079
-5.5 | -0.1906 | 0.00724 | -0.0643 | -26.326
-5 | -0.1338 | 0.00685 | -0.0646 | -19.5328
-4.5 | -0.0763 | 0.00659 | -0.065 | -11.5781
-4 | -0.0181 | 0.00647 | -0.0655 | -2.7975
-3.5 | 0.04 | 0.00631 | -0.066 | 6.3391
-3 | 0.0983 | 0.00623 | -0.0666 | 15.7785
-2.5 | 0.1568 | 0.00614 | -0.0673 | 25.5375
-2 | 0.2146 | 0.00597 | -0.0678 | 35.9464
-1.5 | 0.273 | 0.00584 | -0.0685 | 46.7466
-1 | 0.3312 | 0.00578 | -0.0691 | 57.301
-0.5 | 0.3897 | 0.00571 | -0.0699 | 68.2487
0 | 0.4479 | 0.00565 | -0.0705 | 79.2743
0.5 | 0.5062 | 0.00559 | -0.0713 | 90.5546
1 | 0.5641 | 0.00548 | -0.072 | 102.938
1.5 | 0.6177 | 0.0044 | -0.0726 | 140.3864
2 | 0.675 | 0.00426 | -0.0733 | 158.4507
2.5 | 0.7316 | 0.00414 | -0.0738 | 176.715
3 | 0.7887 | 0.00421 | -0.0744 | 187.3397
3.5 | 0.846 | 0.00434 | -0.075 | 194.9309
4 | 0.9028 | 0.0045 | -0.0756 | 200.6222
4.5 | 0.9581 | 0.00477 | -0.076 | 200.8595
5 | 1.0116 | 0.00513 | -0.0761 | 197.193
5.5 | 1.0591 | 0.00586 | -0.0752 | 180.7338
6 | 1.1059 | 0.00648 | -0.0741 | 170.6636
6.5 | 1.1534 | 0.00703 | -0.0732 | 164.0683
7 | 1.2027 | 0.00814 | -0.0733 | 147.7518
7.5 | 1.2357 | 0.00947 | -0.0702 | 130.4857
8 | 1.2677 | 0.01059 | -0.0669 | 119.7073
8.5 | 1.2906 | 0.01156 | -0.0617 | 111.6436
9 | 1.3162 | 0.01241 | -0.0573 | 106.0596
9.5 | 1.3443 | 0.0134 | -0.0538 | 100.3209
10 | 1.3729 | 0.01451 | -0.0507 | 94.6175
10.5 | 1.4025 | 0.01569 | -0.0481 | 89.3881
11 | 1.4294 | 0.01713 | -0.0454 | 83.4442
11.5 | 1.4566 | 0.01865 | -0.043 | 78.1019
12 | 1.4836 | 0.02029 | -0.0409 | 73.1198
12.5 | 1.5061 | 0.02228 | -0.0385 | 67.5987
13 | 1.5284 | 0.0244 | -0.0364 | 62.6393
13.5 | 1.5505 | 0.02661 | -0.0345 | 58.2676
14 | 1.5701 | 0.02912 | -0.0327 | 53.9183
14.5 | 1.5854 | 0.03212 | -0.0309 | 49.3587
15 | 1.6029 | 0.03509 | -0.0296 | 45.6797
15.5 | 1.6174 | 0.03848 | -0.0284 | 42.0322
16 | 1.6295 | 0.0422 | -0.0273 | 38.6137
16.5 | 1.6377 | 0.04651 | -0.0265 | 35.2118
17 | 1.6488 | 0.05066 | -0.0261 | 32.5464
17.5 | 1.656 | 0.05539 | -0.0259 | 29.8971
18 | 1.6594 | 0.06075 | -0.026 | 27.3152
18.5 | 1.6619 | 0.06645 | -0.0265 | 25.0098
19 | 1.6578 | 0.07322 | -0.0275 | 22.6414
19.5 | 1.6593 | 0.07945 | -0.0289 | 20.8848
20 | 1.6556 | 0.08668 | -0.0309 | 19.1001

## 77. Re 5M Mach 0.25 (1)
BIGFOIL.COM POLAR EXPORT
NACA65-713 a=0.2
NACA65-713 a=0.2 |  |  |  | Cl Max: | 1.469 | at alpha= | 10.5 | deg
JavaFoil+Calcfoil stall+Eppler ext transition |  |  |  | L/D Max: | 142.788 | at alpha= | 3 | deg
Re: | 5000000 |  |  | Cd Min: | 0.00554 | at alpha= | 1.5 | deg
Mach: | 0.25 |  |  | Cl=0 at alpha= | -3.7131 | deg
|  |  |  | @ Cl=0.1, Cd= | 0.0066032
|  |  |  | @ Cl=0.4, Cd= | 0.0064797
|  |  |  | @ Cl=0.6, Cd= | 0.0063393
alpha (deg) | Cl | Cd | Cm | Cl/Cd
-14 | -0.061 | 0.1044 | -0.023 | -0.58
-13.5 | -0.058 | 0.10011 | -0.023 | -0.575
-13 | -0.055 | 0.09425 | -0.023 | -0.58
-12.5 | -0.149 | 0.09301 | -0.023 | -1.6
-12 | -0.193 | 0.08717 | -0.023 | -2.213
-11.5 | -0.229 | 0.08305 | -0.023 | -2.753
-11 | -0.258 | 0.07613 | -0.024 | -3.394
-10.5 | -0.282 | 0.07038 | -0.024 | -4.012
-10 | -0.3 | 0.06617 | -0.025 | -4.539
-9.5 | -0.312 | 0.06219 | -0.025 | -5.012
-9 | -0.316 | 0.05812 | -0.025 | -5.438
-8.5 | -0.313 | 0.05443 | -0.026 | -5.759
-8 | -0.303 | 0.05146 | -0.026 | -5.898
-7.5 | -0.287 | 0.04741 | -0.027 | -6.053
-7 | -0.264 | 0.04428 | -0.028 | -5.957
-6.5 | -0.235 | 0.04166 | -0.028 | -5.636
-6 | -0.201 | 0.03892 | -0.03 | -5.161
-5.5 | -0.162 | 0.03688 | -0.031 | -4.404
-5 | -0.122 | 0.03172 | -0.037 | -3.841
-4.5 | -0.093 | 0.00702 | -0.059 | -13.235
-4 | -0.035 | 0.00684 | -0.06 | -5.042
-3.5 | 0.026 | 0.00674 | -0.061 | 3.821
-3 | 0.087 | 0.00662 | -0.061 | 13.188
-2.5 | 0.149 | 0.00654 | -0.062 | 22.84
-2 | 0.212 | 0.00646 | -0.062 | 32.74
-1.5 | 0.274 | 0.00645 | -0.063 | 42.494
-1 | 0.337 | 0.00647 | -0.064 | 52.07
-0.5 | 0.399 | 0.00648 | -0.064 | 61.643
0 | 0.463 | 0.00646 | -0.065 | 71.601
0.5 | 0.523 | 0.00653 | -0.066 | 80.07
1 | 0.585 | 0.0066 | -0.066 | 88.668
1.5 | 0.646 | 0.00554 | -0.067 | 116.678
2 | 0.707 | 0.00558 | -0.068 | 126.745
2.5 | 0.768 | 0.0059 | -0.068 | 130.248
3 | 0.828 | 0.0058 | -0.069 | 142.788
3.5 | 0.888 | 0.00663 | -0.07 | 133.93
4 | 0.947 | 0.00694 | -0.07 | 136.499
4.5 | 1.005 | 0.00729 | -0.071 | 137.76
5 | 1.063 | 0.00765 | -0.071 | 138.898
5.5 | 1.12 | 0.00803 | -0.072 | 139.438
6 | 1.174 | 0.00828 | -0.073 | 141.84
6.5 | 1.226 | 0.00862 | -0.073 | 142.227
7 | 1.275 | 0.00901 | -0.074 | 141.511
7.5 | 1.311 | 0.01354 | -0.074 | 96.887
8 | 1.355 | 0.01433 | -0.074 | 94.572
8.5 | 1.393 | 0.01522 | -0.075 | 91.548
9 | 1.425 | 0.01616 | -0.075 | 88.186
9.5 | 1.45 | 0.01716 | -0.076 | 84.531
10 | 1.466 | 0.01827 | -0.076 | 80.264
10.5 | 1.469 | 0.01942 | -0.077 | 75.651
11 | 1.461 | 0.02085 | -0.078 | 70.074
11.5 | 1.441 | 0.02239 | -0.078 | 64.377
12 | 1.409 | 0.02402 | -0.079 | 58.654
12.5 | 1.364 | 0.02598 | -0.079 | 52.499
13 | 1.306 | 0.02827 | -0.079 | 46.183
13.5 | 1.236 | 0.03075 | -0.08 | 40.194
14 | 1.153 | 0.03464 | -0.08 | 33.296
14.5 | 1.065 | 0.03713 | -0.08 | 28.683
15 | 0.966 | 0.04146 | -0.08 | 23.291
15.5 | 0.854 | 0.04953 | -0.079 | 17.239

## 78. Re 5M Mach 0.25 (2)
BIGFOIL.COM POLAR EXPORT
NACA65-713 a=0.2
NACA65-713 a=0.2 |  |  |  | Cl Max: | 1.6086 | at alpha= | 17 | deg
XFOIL ncrit=9 |  |  |  | L/D Max: | 201.996 | at alpha= | 4.5 | deg
Re: | 5000000 |  |  | Cd Min: | 0.2326 | at alpha= | -20 | deg
Mach: | 0.25 |  |  | Cl=0 at alpha= | -3.8413 | deg
|  |  |  | @ Cl=0.1, Cd= | 0.0062938
|  |  |  | @ Cl=0.4, Cd= | 0.0057545
|  |  |  | @ Cl=0.6, Cd= | 0.0052491
alpha (deg) | Cl | Cd | Cm | Cl/Cd
-20 | -0.5479 | 0.2326 | 0.0222 | -2.3555
-19.5 | -0.5336 | 0.2273 | 0.0198 | -2.3476
-19 | -0.5147 | 0.22086 | 0.0158 | -2.3304
-18.5 | -0.4954 | 0.2141 | 0.0117 | -2.3139
-18 | -0.4763 | 0.20751 | 0.0076 | -2.2953
-17.5 | -0.4571 | 0.20068 | 0.0034 | -2.2778
-17 | -0.4386 | 0.1934 | -0.0008 | -2.2678
-16.5 | -0.42 | 0.18655 | -0.0048 | -2.2514
-15.5 | -0.3891 | 0.17041 | -0.0132 | -2.2833
-15 | -0.3711 | 0.16366 | -0.0171 | -2.2675
-14.5 | -0.3529 | 0.15707 | -0.0211 | -2.2468
-14 | -0.3335 | 0.15106 | -0.0248 | -2.2077
-13 | -0.2999 | 0.1372 | -0.0324 | -2.1859
-12 | -0.2691 | 0.12278 | -0.0398 | -2.1917
-11.5 | -0.2796 | 0.10978 | -0.0448 | -2.5469
-11 | -0.2746 | 0.10127 | -0.0489 | -2.7116
-10.5 | -0.2614 | 0.09502 | -0.0524 | -2.751
-10 | -0.2486 | 0.08896 | -0.0557 | -2.7945
-9.5 | -0.2469 | 0.08107 | -0.0597 | -3.0455
-9 | -0.2465 | 0.07371 | -0.0636 | -3.3442
-8.5 | -0.2997 | 0.06214 | -0.0708 | -4.823
-8 | -0.4853 | 0.01338 | -0.0708 | -36.2706
-7.5 | -0.4323 | 0.01104 | -0.0698 | -39.1576
-7 | -0.3748 | 0.00984 | -0.0692 | -38.0894
-6.5 | -0.3169 | 0.00879 | -0.0686 | -36.0523
-6 | -0.2584 | 0.00802 | -0.0682 | -32.2195
-5.5 | -0.199 | 0.00754 | -0.068 | -26.3926
-5 | -0.1391 | 0.00715 | -0.068 | -19.4545
-4.5 | -0.0797 | 0.00675 | -0.068 | -11.8074
-4 | -0.0192 | 0.00656 | -0.0683 | -2.9268
-3.5 | 0.0413 | 0.0064 | -0.0687 | 6.4531
-3 | 0.1021 | 0.00629 | -0.0692 | 16.2321
-2.5 | 0.1627 | 0.00621 | -0.0697 | 26.1997
-2 | 0.2229 | 0.00605 | -0.0703 | 36.843
-1.5 | 0.2831 | 0.00589 | -0.0708 | 48.0645
-1 | 0.3435 | 0.00582 | -0.0715 | 59.0206
-0.5 | 0.4039 | 0.00575 | -0.0722 | 70.2435
0 | 0.4641 | 0.00568 | -0.0729 | 81.7077
0.5 | 0.5243 | 0.00566 | -0.0736 | 92.6325
1 | 0.5843 | 0.00555 | -0.0743 | 105.2793
1.5 | 0.6396 | 0.00449 | -0.0749 | 142.4499
2 | 0.6987 | 0.00435 | -0.0756 | 160.6207
2.5 | 0.7573 | 0.00425 | -0.0761 | 178.1882
3 | 0.8165 | 0.0043 | -0.0766 | 189.8837
3.5 | 0.8756 | 0.00447 | -0.0772 | 195.8837
4 | 0.9342 | 0.00466 | -0.0777 | 200.4721
4.5 | 0.9918 | 0.00491 | -0.0781 | 201.9959
5.5 | 1.0962 | 0.006 | -0.0769 | 182.7
6 | 1.143 | 0.00668 | -0.0753 | 171.1078
6.5 | 1.193 | 0.0073 | -0.0743 | 163.4247
7 | 1.2362 | 0.00861 | -0.0728 | 143.5772
7.5 | 1.2621 | 0.01007 | -0.0679 | 125.3327
8 | 1.2731 | 0.01135 | -0.0602 | 112.1674
8.5 | 1.2927 | 0.01266 | -0.0548 | 102.109
9 | 1.3214 | 0.01388 | -0.0511 | 95.2017
9.5 | 1.3512 | 0.0152 | -0.048 | 88.8947
10 | 1.3789 | 0.01676 | -0.0448 | 82.2733
10.5 | 1.409 | 0.01832 | -0.0423 | 76.9105
11 | 1.4343 | 0.02027 | -0.0394 | 70.7597
11.5 | 1.4612 | 0.02222 | -0.037 | 65.7606
12 | 1.4851 | 0.02448 | -0.0346 | 60.6658
12.5 | 1.5043 | 0.02716 | -0.0321 | 55.3866
13 | 1.5267 | 0.02978 | -0.0301 | 51.266
13.5 | 1.5464 | 0.03274 | -0.0282 | 47.2327
14 | 1.5597 | 0.03639 | -0.0263 | 42.8607
14.5 | 1.5756 | 0.04001 | -0.0248 | 39.3802
15 | 1.5883 | 0.04407 | -0.0236 | 36.0404
15.5 | 1.5945 | 0.04899 | -0.0225 | 32.5475
16 | 1.6042 | 0.05371 | -0.0219 | 29.8678
16.5 | 1.6085 | 0.05927 | -0.0217 | 27.1385
17 | 1.6086 | 0.06551 | -0.0219 | 24.555
17.5 | 1.6071 | 0.07228 | -0.0227 | 22.2344
18 | 1.6054 | 0.07935 | -0.024 | 20.2319
18.5 | 1.6022 | 0.08694 | -0.0259 | 18.4288
19 | 1.5949 | 0.09529 | -0.0284 | 16.7373
19.5 | 1.5843 | 0.10445 | -0.0317 | 15.168
20 | 1.5713 | 0.11421 | -0.0357 | 13.758

## 79. Re 5M Mach 0.50 (1)
BIGFOIL.COM POLAR EXPORT
NACA65-713 a=0.2
NACA65-713 a=0.2 |  |  |  | Cl Max: | 1.439 | at alpha= | 8.5 | deg
JavaFoil+Calcfoil stall+Eppler ext transition |  |  |  | L/D Max: | 128.957 | at alpha= | 5 | deg
Re: | 5000000 |  |  | Cd Min: | 0.0057 | at alpha= | 1.5 | deg
Mach: | 0.5 |  |  | Cl=0 at alpha= | -3.7414 | deg
|  |  |  | @ Cl=0.1, Cd= | 0.0069214
|  |  |  | @ Cl=0.4, Cd= | 0.0067234
|  |  |  | @ Cl=0.6, Cd= | 0.0069671
alpha (deg) | Cl | Cd | Cm | Cl/Cd
-20 | -0.914 | 0.15971 | -0.028 | -5.724
-19.5 | -0.886 | 0.15315 | -0.028 | -5.788
-19 | -0.859 | 0.14936 | -0.028 | -5.75
-18.5 | -0.831 | 0.14459 | -0.029 | -5.747
-18 | -0.803 | 0.14106 | -0.029 | -5.696
-17.5 | -0.774 | 0.13612 | -0.028 | -5.688
-17 | -0.745 | 0.13155 | -0.028 | -5.667
-16.5 | -0.718 | 0.12582 | -0.028 | -5.703
-16 | -0.69 | 0.12183 | -0.028 | -5.661
-15.5 | -0.662 | 0.11535 | -0.028 | -5.737
-15 | -0.634 | 0.1117 | -0.029 | -5.674
-14.5 | -0.606 | 0.11014 | -0.029 | -5.501
-14 | -0.577 | 0.10368 | -0.028 | -5.565
-13.5 | -0.549 | 0.09487 | -0.028 | -5.785
-13 | -0.521 | 0.08763 | -0.029 | -5.944
-12.5 | -0.493 | 0.08104 | -0.029 | -6.082
-12 | -0.465 | 0.0762 | -0.03 | -6.102
-11.5 | -0.437 | 0.07084 | -0.03 | -6.168
-11 | -0.409 | 0.06606 | -0.03 | -6.189
-10.5 | -0.381 | 0.06147 | -0.031 | -6.201
-10 | -0.352 | 0.07134 | -0.028 | -4.928
-9.5 | -0.324 | 0.06318 | -0.029 | -5.121
-9 | -0.296 | 0.05871 | -0.029 | -5.035
-8.5 | -0.268 | 0.05386 | -0.03 | -4.969
-8 | -0.24 | 0.05001 | -0.03 | -4.792
-7.5 | -0.212 | 0.0465 | -0.031 | -4.553
-7 | -0.184 | 0.04311 | -0.033 | -4.269
-6.5 | -0.155 | 0.05016 | -0.029 | -3.095
-6 | -0.127 | 0.04439 | -0.029 | -2.869
-5.5 | -0.099 | 0.04379 | -0.029 | -2.271
-5 | -0.087 | 0.03938 | -0.03 | -2.201
-4.5 | -0.075 | 0.03613 | -0.032 | -2.067
-4 | -0.03 | 0.03266 | -0.035 | -0.905
-3.5 | 0.028 | 0.00696 | -0.068 | 4.026
-3 | 0.096 | 0.00693 | -0.068 | 13.889
-2.5 | 0.166 | 0.00678 | -0.069 | 24.431
-2 | 0.236 | 0.00674 | -0.07 | 34.971
-1.5 | 0.306 | 0.00673 | -0.07 | 45.385
-1 | 0.376 | 0.00672 | -0.071 | 55.918
-0.5 | 0.446 | 0.00673 | -0.072 | 66.217
0 | 0.517 | 0.00678 | -0.073 | 76.348
0.5 | 0.584 | 0.00693 | -0.073 | 84.296
1 | 0.653 | 0.00709 | -0.074 | 92.141
1.5 | 0.72 | 0.0057 | -0.075 | 126.348
2 | 0.786 | 0.00648 | -0.075 | 121.321
2.5 | 0.851 | 0.00685 | -0.076 | 124.296
3 | 0.916 | 0.00722 | -0.077 | 126.984
3.5 | 0.981 | 0.00765 | -0.077 | 128.252
4 | 1.045 | 0.00814 | -0.078 | 128.4
4.5 | 1.109 | 0.00866 | -0.078 | 128.107
5 | 1.172 | 0.00909 | -0.079 | 128.957
5.5 | 1.234 | 0.00962 | -0.08 | 128.209
6 | 1.29 | 0.01015 | -0.08 | 127.134
6.5 | 1.342 | 0.01071 | -0.081 | 125.263
7 | 1.375 | 0.01658 | -0.081 | 82.932
7.5 | 1.412 | 0.01791 | -0.081 | 78.837
8 | 1.437 | 0.01939 | -0.082 | 74.096
8.5 | 1.439 | 0.02098 | -0.082 | 68.6
9 | 1.39 | 0.02397 | -0.083 | 57.999
9.5 | 1.204 | 0.02614 | -0.083 | 46.046
10 | 0.874 | 0.02754 | -0.084 | 31.738
10.5 | 0.901 | 0.0308 | -0.084 | 29.237
11 | 0.931 | 0.03094 | -0.085 | 30.091
11.5 | 0.956 | 0.0348 | -0.085 | 27.479
12 | 0.851 | 0.08474 | -0.052 | 10.045
12.5 | 1.012 | 0.0384 | -0.086 | 26.355
13 | 1.032 | 0.04405 | -0.086 | 23.421
13.5 | 1.044 | 0.05464 | -0.085 | 19.102

## 80. Re 5M Mach 0.50 (2)
BIGFOIL.COM POLAR EXPORT
NACA65-713 a=0.2
NACA65-713 a=0.2 |  |  |  | Cl Max: | 1.4619 | at alpha= | 12.5 | deg
XFOIL ncrit=9 |  |  |  | L/D Max: | 198.614 | at alpha= | 4 | deg
Re: | 5000000 |  |  | Cd Min: | 0.25259 | at alpha= | -20 | deg
Mach: | 0.5 |  |  | Cl=0 at alpha= | -3.8324 | deg
|  |  |  | @ Cl=0.1, Cd= | 0.0067536
|  |  |  | @ Cl=0.4, Cd= | 0.0060641
|  |  |  | @ Cl=0.6, Cd= | 0.0058841
alpha (deg) | Cl | Cd | Cm | Cl/Cd
-20 | -0.5967 | 0.25259 | 0.0322 | -2.3623
-19.5 | -0.573 | 0.24562 | 0.0271 | -2.3329
-19 | -0.5492 | 0.23809 | 0.0221 | -2.3067
-18.5 | -0.525 | 0.23009 | 0.0171 | -2.2817
-18 | -0.5013 | 0.22243 | 0.0122 | -2.2537
-17.5 | -0.4775 | 0.21471 | 0.0072 | -2.2239
-17 | -0.4542 | 0.20682 | 0.0023 | -2.1961
-16.5 | -0.4309 | 0.19919 | -0.0024 | -2.1633
-15.5 | -0.386 | 0.18312 | -0.0119 | -2.1079
-15 | -0.3636 | 0.17548 | -0.0165 | -2.072
-14.5 | -0.344 | 0.16706 | -0.0212 | -2.0591
-14 | -0.3194 | 0.16086 | -0.0255 | -1.9856
-12 | -0.2358 | 0.13084 | -0.0428 | -1.8022
-11.5 | -0.2171 | 0.12343 | -0.0469 | -1.7589
-11 | -0.1987 | 0.11635 | -0.0508 | -1.7078
-10.5 | -0.1833 | 0.10912 | -0.0548 | -1.6798
-10 | -0.1738 | 0.1005 | -0.0589 | -1.7294
-9.5 | -0.1601 | 0.09325 | -0.0628 | -1.7169
-9 | -0.1466 | 0.08625 | -0.0666 | -1.6997
-8 | -0.1303 | 0.07175 | -0.0744 | -1.816
-7.5 | -0.1241 | 0.06508 | -0.0783 | -1.9069
-7 | -0.1417 | 0.05729 | -0.0842 | -2.4734
-6.5 | -0.1444 | 0.0504 | -0.0873 | -2.8651
-6 | -0.1371 | 0.04265 | -0.0896 | -3.2145
-5.5 | -0.1214 | 0.03412 | -0.0901 | -3.558
-5 | -0.0966 | 0.02499 | -0.0887 | -3.8655
-4.5 | -0.0786 | 0.01176 | -0.0852 | -6.6837
-4 | -0.0235 | 0.00747 | -0.0828 | -3.1459
-3.5 | 0.0466 | 0.00682 | -0.0817 | 6.8328
-3 | 0.119 | 0.00673 | -0.0813 | 17.682
-2.5 | 0.1907 | 0.00661 | -0.0813 | 28.8502
-2 | 0.2611 | 0.00651 | -0.0815 | 40.1075
-1.5 | 0.33 | 0.00618 | -0.0816 | 53.3981
-0.5 | 0.4689 | 0.00595 | -0.0827 | 78.8067
0 | 0.538 | 0.00592 | -0.0833 | 90.8784
0.5 | 0.607 | 0.00588 | -0.084 | 103.2313
1 | 0.6761 | 0.00587 | -0.0848 | 115.1789
1.5 | 0.7437 | 0.00566 | -0.0854 | 131.3958
2 | 0.8066 | 0.00474 | -0.0857 | 170.1688
2.5 | 0.8736 | 0.0047 | -0.0861 | 185.8723
3 | 0.9411 | 0.00484 | -0.0863 | 194.4421
3.5 | 1.0083 | 0.0051 | -0.0864 | 197.7059
4 | 1.0745 | 0.00541 | -0.0863 | 198.6137
4.5 | 1.1389 | 0.00577 | -0.0856 | 197.383
5 | 1.2024 | 0.00613 | -0.0846 | 196.1501
5.5 | 1.2564 | 0.00679 | -0.0818 | 185.0368
6 | 1.2952 | 0.00762 | -0.0762 | 169.9738
6.5 | 1.3353 | 0.00877 | -0.0716 | 152.2577
7.5 | 1.3202 | 0.0144 | -0.0518 | 91.6806
8 | 1.3115 | 0.01847 | -0.0445 | 71.007
8.5 | 1.3208 | 0.02198 | -0.0394 | 60.091
9 | 1.345 | 0.02489 | -0.0356 | 54.0378
9.5 | 1.3708 | 0.02787 | -0.0322 | 49.1855
10 | 1.3935 | 0.03127 | -0.0289 | 44.5635
10.5 | 1.4175 | 0.0348 | -0.026 | 40.7328
11 | 1.4344 | 0.03904 | -0.0231 | 36.7418
11.5 | 1.45 | 0.04361 | -0.0205 | 33.2493
12 | 1.4606 | 0.04887 | -0.0182 | 29.8875
12.5 | 1.4619 | 0.05522 | -0.0165 | 26.4741
13 | 1.4492 | 0.06331 | -0.0157 | 22.8905
13.5 | 1.428 | 0.07277 | -0.0162 | 19.6235
14 | 1.4039 | 0.08319 | -0.0181 | 16.8758
14.5 | 1.3808 | 0.09416 | -0.021 | 14.6644
15 | 1.355 | 0.10614 | -0.0253 | 12.7662
15.5 | 1.3257 | 0.1192 | -0.0312 | 11.1216
16 | 1.298 | 0.13287 | -0.0384 | 9.7689
16.5 | 1.2715 | 0.14706 | -0.0468 | 8.6461
17 | 1.2504 | 0.16113 | -0.0557 | 7.7602
17.5 | 1.2328 | 0.1752 | -0.0651 | 7.0365

## 81. Re 6M Mach 0.00 (1)
BIGFOIL.COM POLAR EXPORT
NACA65-713 a=0.2
NACA65-713 a=0.2 |  |  |  | Cl Max: | 1.489 | at alpha= | 11.5 | deg
JavaFoil+Calcfoil stall+Eppler ext transition |  |  |  | L/D Max: | 152.63 | at alpha= | 4 | deg
Re: | 6000000 |  |  | Cd Min: | 0.00552 | at alpha= | 1.5 | deg
Mach: | 0 |  |  | Cl=0 at alpha= | -3.7119 | deg
|  |  |  | @ Cl=0.1, Cd= | 0.00639
|  |  |  | @ Cl=0.4, Cd= | 0.0062828
|  |  |  | @ Cl=0.6, Cd= | 0.0059447
alpha (deg) | Cl | Cd | Cm | Cl/Cd
-16.5 | -0.332 | 0.12927 | -0.022 | -2.568
-16 | -0.344 | 0.12114 | -0.022 | -2.838
-15.5 | -0.355 | 0.11535 | -0.022 | -3.08
-15 | -0.367 | 0.11008 | -0.022 | -3.33
-14.5 | -0.377 | 0.10451 | -0.022 | -3.609
-14 | -0.387 | 0.09817 | -0.023 | -3.942
-13.5 | -0.396 | 0.09287 | -0.023 | -4.26
-13 | -0.403 | 0.08883 | -0.023 | -4.536
-12.5 | -0.409 | 0.08425 | -0.023 | -4.851
-12 | -0.412 | 0.07941 | -0.024 | -5.193
-11.5 | -0.414 | 0.07478 | -0.024 | -5.533
-11 | -0.413 | 0.06938 | -0.024 | -5.946
-10.5 | -0.408 | 0.06573 | -0.025 | -6.209
-10 | -0.4 | 0.06168 | -0.025 | -6.489
-9.5 | -0.389 | 0.05815 | -0.025 | -6.686
-9 | -0.373 | 0.05496 | -0.026 | -6.795
-8.5 | -0.354 | 0.05107 | -0.027 | -6.94
-8 | -0.331 | 0.04825 | -0.027 | -6.866
-7.5 | -0.304 | 0.04482 | -0.028 | -6.793
-7 | -0.274 | 0.04199 | -0.029 | -6.518
-6.5 | -0.239 | 0.03946 | -0.03 | -6.068
-6 | -0.203 | 0.03526 | -0.034 | -5.766
-5.5 | -0.199 | 0.00713 | -0.056 | -27.952
-5 | -0.146 | 0.00687 | -0.057 | -21.285
-4.5 | -0.091 | 0.00672 | -0.057 | -13.53
-4 | -0.034 | 0.00658 | -0.058 | -5.109
-3.5 | 0.025 | 0.00652 | -0.059 | 3.839
-3 | 0.085 | 0.0064 | -0.059 | 13.226
-2.5 | 0.145 | 0.00636 | -0.06 | 22.78
-2 | 0.205 | 0.0063 | -0.06 | 32.572
-1.5 | 0.266 | 0.00627 | -0.061 | 42.381
-1 | 0.326 | 0.00626 | -0.062 | 52.11
-0.5 | 0.387 | 0.00627 | -0.062 | 61.631
0 | 0.448 | 0.00633 | -0.063 | 70.848
0.5 | 0.507 | 0.00639 | -0.064 | 79.287
1 | 0.566 | 0.0065 | -0.064 | 87.121
1.5 | 0.626 | 0.00552 | -0.065 | 113.52
2 | 0.686 | 0.00583 | -0.066 | 117.639
2.5 | 0.744 | 0.00575 | -0.066 | 129.335
3 | 0.803 | 0.00593 | -0.067 | 135.288
3.5 | 0.861 | 0.00581 | -0.068 | 148.236
4 | 0.919 | 0.00602 | -0.068 | 152.63
4.5 | 0.976 | 0.00698 | -0.069 | 139.911
5 | 1.033 | 0.00728 | -0.069 | 141.874
5.5 | 1.089 | 0.00757 | -0.07 | 143.814
6 | 1.142 | 0.00786 | -0.071 | 145.302
6.5 | 1.194 | 0.00804 | -0.071 | 148.427
7 | 1.243 | 0.00833 | -0.072 | 149.2
7.5 | 1.291 | 0.00882 | -0.072 | 146.395
8 | 1.326 | 0.01288 | -0.072 | 102.949
8.5 | 1.366 | 0.01359 | -0.073 | 100.545
9 | 1.402 | 0.01437 | -0.073 | 97.558
9.5 | 1.434 | 0.01523 | -0.074 | 94.13
10 | 1.459 | 0.01607 | -0.074 | 90.796
10.5 | 1.476 | 0.01697 | -0.075 | 86.959
11 | 1.486 | 0.01794 | -0.076 | 82.822
11.5 | 1.489 | 0.01917 | -0.076 | 77.669
12 | 1.485 | 0.02034 | -0.077 | 72.981
12.5 | 1.474 | 0.02166 | -0.077 | 68.027
13 | 1.456 | 0.02307 | -0.078 | 63.095
13.5 | 1.431 | 0.02516 | -0.078 | 56.848
14 | 1.401 | 0.02656 | -0.079 | 52.764
14.5 | 1.366 | 0.02853 | -0.079 | 47.869
15 | 1.326 | 0.03078 | -0.079 | 43.068
15.5 | 1.282 | 0.03321 | -0.08 | 38.61
16 | 1.235 | 0.03608 | -0.08 | 34.245
16.5 | 1.188 | 0.0386 | -0.081 | 30.765

## 82. Re 6M Mach 0.00 (2)
BIGFOIL.COM POLAR EXPORT
NACA65-713 a=0.2
NACA65-713 a=0.2 |  |  |  | Cl Max: | 1.6952 | at alpha= | 19.5 | deg
XFOIL ncrit=9 |  |  |  | L/D Max: | 202.686 | at alpha= | 4 | deg
Re: | 6000000 |  |  | Cd Min: | 0.07829 | at alpha= | 20 | deg
Mach: | 0 |  |  | Cl=0 at alpha= | -3.8383 | deg
|  |  |  | @ Cl=0.1, Cd= | 0.0059368
|  |  |  | @ Cl=0.4, Cd= | 0.0055142
|  |  |  | @ Cl=0.6, Cd= | 0.0049386
alpha (deg) | Cl | Cd | Cm | Cl/Cd
-13 | -0.9603 | 0.02319 | -0.0663 | -41.4101
-12.5 | -0.9315 | 0.01872 | -0.0645 | -49.7596
-12 | -0.8886 | 0.0165 | -0.0636 | -53.8545
-11.5 | -0.8413 | 0.01491 | -0.063 | -56.4252
-11 | -0.7919 | 0.01359 | -0.0626 | -58.2708
-10.5 | -0.7407 | 0.01248 | -0.0623 | -59.351
-10 | -0.6883 | 0.01156 | -0.0621 | -59.5415
-9.5 | -0.6349 | 0.01075 | -0.062 | -59.0605
-9 | -0.5807 | 0.01006 | -0.062 | -57.7237
-8.5 | -0.526 | 0.00943 | -0.0621 | -55.7794
-8 | -0.4707 | 0.00893 | -0.0623 | -52.71
-7.5 | -0.4148 | 0.0085 | -0.0625 | -48.8
-7 | -0.3589 | 0.00809 | -0.0627 | -44.3634
-6.5 | -0.3033 | 0.00758 | -0.0629 | -40.0132
-6 | -0.247 | 0.00722 | -0.0631 | -34.2105
-5.5 | -0.1902 | 0.00692 | -0.0635 | -27.4855
-5 | -0.1336 | 0.00658 | -0.0638 | -20.304
-4.5 | -0.0766 | 0.00634 | -0.0643 | -12.082
-4 | -0.0186 | 0.00622 | -0.0649 | -2.9904
-3.5 | 0.0389 | 0.00607 | -0.0654 | 6.4086
-3 | 0.0969 | 0.00594 | -0.066 | 16.3131
-2.5 | 0.1549 | 0.00588 | -0.0667 | 26.3435
-2 | 0.2131 | 0.00579 | -0.0674 | 36.8048
-1.5 | 0.2708 | 0.00565 | -0.068 | 47.9292
-1 | 0.329 | 0.00556 | -0.0687 | 59.1727
-0.5 | 0.3869 | 0.00553 | -0.0694 | 69.9638
0 | 0.4451 | 0.00546 | -0.0701 | 81.5201
0.5 | 0.503 | 0.00544 | -0.0709 | 92.4632
1 | 0.5607 | 0.00535 | -0.0716 | 104.8037
2 | 0.6715 | 0.00419 | -0.073 | 160.2625
2.5 | 0.7279 | 0.00409 | -0.0736 | 177.9707
3 | 0.7845 | 0.00412 | -0.0741 | 190.4126
3.5 | 0.8415 | 0.00425 | -0.0748 | 198
4 | 0.8979 | 0.00443 | -0.0755 | 202.6862
4.5 | 0.9527 | 0.00473 | -0.0759 | 201.4165
5 | 1.0053 | 0.00516 | -0.0759 | 194.8256
6 | 1.1016 | 0.00648 | -0.0746 | 170
6.5 | 1.1463 | 0.00703 | -0.0731 | 163.0583
7 | 1.1932 | 0.00821 | -0.0729 | 145.335
7.5 | 1.2302 | 0.00932 | -0.0705 | 131.9957
8 | 1.2661 | 0.01031 | -0.0679 | 122.8031
8.5 | 1.3013 | 0.01111 | -0.0652 | 117.1287
9 | 1.3269 | 0.01178 | -0.0605 | 112.6401
9.5 | 1.3549 | 0.01259 | -0.0567 | 107.6172
10 | 1.3832 | 0.01357 | -0.0534 | 101.9307
10.5 | 1.4132 | 0.0146 | -0.0507 | 96.7945
11 | 1.4406 | 0.01588 | -0.048 | 90.7179
11.5 | 1.4696 | 0.01715 | -0.0457 | 85.691
12 | 1.4956 | 0.0187 | -0.0433 | 79.9786
12.5 | 1.5193 | 0.02049 | -0.0409 | 74.1484
13 | 1.5445 | 0.02227 | -0.039 | 69.3534
13.5 | 1.5679 | 0.02424 | -0.037 | 64.6823
14 | 1.5867 | 0.02662 | -0.035 | 59.6056
14.5 | 1.6036 | 0.02929 | -0.0331 | 54.7491
15 | 1.6232 | 0.0319 | -0.0317 | 50.884
15.5 | 1.6369 | 0.03511 | -0.0303 | 46.622
16 | 1.65 | 0.03856 | -0.0291 | 42.7905
16.5 | 1.6619 | 0.04224 | -0.0281 | 39.3442
17 | 1.6746 | 0.04598 | -0.0275 | 36.4202
17.5 | 1.6832 | 0.05028 | -0.027 | 33.4765
18 | 1.6857 | 0.05545 | -0.0268 | 30.4004
18.5 | 1.6914 | 0.06047 | -0.027 | 27.9709
19 | 1.6936 | 0.06605 | -0.0276 | 25.6412
19.5 | 1.6952 | 0.07199 | -0.0286 | 23.5477
20 | 1.6951 | 0.07829 | -0.0299 | 21.6516

## 83. Re 6M Mach 0.10 (1)
BIGFOIL.COM POLAR EXPORT
NACA65-713 a=0.2
NACA65-713 a=0.2 |  |  |  | Cl Max: | 1.485 | at alpha= | 11 | deg
JavaFoil+Calcfoil stall+Eppler ext transition |  |  |  | L/D Max: | 148.286 | at alpha= | 7 | deg
Re: | 6000000 |  |  | Cd Min: | 0.00552 | at alpha= | 1.5 | deg
Mach: | 0.1 |  |  | Cl=0 at alpha= | -3.7119 | deg
|  |  |  | @ Cl=0.1, Cd= | 0.00641
|  |  |  | @ Cl=0.4, Cd= | 0.006289
|  |  |  | @ Cl=0.6, Cd= | 0.005984
alpha (deg) | Cl | Cd | Cm | Cl/Cd
-16 | -0.302 | 0.12556 | -0.022 | -2.407
-15.5 | -0.316 | 0.11846 | -0.022 | -2.666
-15 | -0.329 | 0.11229 | -0.022 | -2.932
-14.5 | -0.342 | 0.10626 | -0.022 | -3.221
-14 | -0.355 | 0.10038 | -0.023 | -3.534
-13.5 | -0.366 | 0.09522 | -0.023 | -3.846
-13 | -0.376 | 0.09067 | -0.023 | -4.15
-12.5 | -0.385 | 0.08534 | -0.023 | -4.51
-12 | -0.392 | 0.08061 | -0.024 | -4.857
-11.5 | -0.396 | 0.07566 | -0.024 | -5.23
-11 | -0.397 | 0.07048 | -0.025 | -5.638
-10.5 | -0.396 | 0.06625 | -0.025 | -5.97
-10 | -0.39 | 0.06203 | -0.025 | -6.29
-9.5 | -0.381 | 0.05853 | -0.025 | -6.509
-9 | -0.368 | 0.05541 | -0.026 | -6.635
-8.5 | -0.35 | 0.05172 | -0.026 | -6.769
-8 | -0.328 | 0.04874 | -0.027 | -6.737
-7.5 | -0.303 | 0.04514 | -0.028 | -6.706
-7 | -0.273 | 0.04231 | -0.029 | -6.448
-6.5 | -0.239 | 0.03984 | -0.029 | -5.998
-6 | -0.202 | 0.03755 | -0.03 | -5.376
-5.5 | -0.2 | 0.00714 | -0.057 | -27.964
-5 | -0.147 | 0.00692 | -0.057 | -21.208
-4.5 | -0.091 | 0.00671 | -0.058 | -13.585
-4 | -0.034 | 0.00662 | -0.058 | -5.102
-3.5 | 0.025 | 0.00654 | -0.059 | 3.841
-3 | 0.085 | 0.00642 | -0.059 | 13.248
-2.5 | 0.145 | 0.00638 | -0.06 | 22.792
-2 | 0.206 | 0.00632 | -0.061 | 32.612
-1.5 | 0.267 | 0.00629 | -0.061 | 42.399
-1 | 0.328 | 0.0063 | -0.062 | 51.988
-0.5 | 0.389 | 0.00628 | -0.063 | 61.83
0 | 0.45 | 0.00633 | -0.063 | 71.111
0.5 | 0.509 | 0.00638 | -0.064 | 79.87
1 | 0.569 | 0.00648 | -0.065 | 87.805
1.5 | 0.629 | 0.00552 | -0.065 | 113.923
2 | 0.689 | 0.00582 | -0.066 | 118.322
2.5 | 0.748 | 0.00575 | -0.067 | 130.079
3 | 0.807 | 0.00599 | -0.067 | 134.683
3.5 | 0.865 | 0.00584 | -0.068 | 148.241
4 | 0.924 | 0.00672 | -0.068 | 137.46
4.5 | 0.981 | 0.00702 | -0.069 | 139.748
5 | 1.038 | 0.00732 | -0.07 | 141.655
5.5 | 1.094 | 0.00763 | -0.07 | 143.333
6 | 1.147 | 0.00782 | -0.071 | 146.751
6.5 | 1.199 | 0.0081 | -0.071 | 148.019
7 | 1.249 | 0.00842 | -0.072 | 148.286
7.5 | 1.296 | 0.0089 | -0.073 | 145.589
8 | 1.33 | 0.01301 | -0.073 | 102.263
8.5 | 1.371 | 0.01378 | -0.073 | 99.515
9 | 1.406 | 0.01457 | -0.074 | 96.536
9.5 | 1.437 | 0.01543 | -0.074 | 93.15
10 | 1.461 | 0.01629 | -0.075 | 89.718
10.5 | 1.476 | 0.01727 | -0.075 | 85.5
11 | 1.485 | 0.01822 | -0.076 | 81.482
11.5 | 1.485 | 0.0195 | -0.076 | 76.154
12 | 1.477 | 0.0207 | -0.077 | 71.363
12.5 | 1.462 | 0.02202 | -0.077 | 66.416
13 | 1.44 | 0.02367 | -0.078 | 60.842
13.5 | 1.41 | 0.02572 | -0.078 | 54.844
14 | 1.376 | 0.02727 | -0.079 | 50.455
14.5 | 1.335 | 0.02925 | -0.079 | 45.641
15 | 1.289 | 0.03165 | -0.08 | 40.735
15.5 | 1.239 | 0.03492 | -0.08 | 35.469
16 | 1.187 | 0.03733 | -0.08 | 31.795

## 84. Re 6M Mach 0.10 (2)
BIGFOIL.COM POLAR EXPORT
NACA65-713 a=0.2
NACA65-713 a=0.2 |  |  |  | Cl Max: | 1.6848 | at alpha= | 19 | deg
XFOIL ncrit=9 |  |  |  | L/D Max: | 203.079 | at alpha= | 4 | deg
Re: | 6000000 |  |  | Cd Min: | 0.08284 | at alpha= | 20 | deg
Mach: | 0.1 |  |  | Cl=0 at alpha= | -3.8379 | deg
|  |  |  | @ Cl=0.1, Cd= | 0.0059475
|  |  |  | @ Cl=0.4, Cd= | 0.0055274
|  |  |  | @ Cl=0.6, Cd= | 0.0047281
alpha (deg) | Cl | Cd | Cm | Cl/Cd
-11.5 | -0.8399 | 0.01738 | -0.0659 | -48.3257
-11 | -0.7946 | 0.01513 | -0.0649 | -52.5182
-10.5 | -0.7451 | 0.01353 | -0.0643 | -55.0702
-10 | -0.6932 | 0.01232 | -0.0639 | -56.2662
-9.5 | -0.6398 | 0.0113 | -0.0636 | -56.6195
-9 | -0.5855 | 0.01046 | -0.0634 | -55.9751
-8.5 | -0.5305 | 0.00972 | -0.0633 | -54.5782
-8 | -0.4748 | 0.00912 | -0.0633 | -52.0614
-7.5 | -0.4184 | 0.00863 | -0.0634 | -48.482
-6.5 | -0.3057 | 0.00767 | -0.0636 | -39.8566
-6 | -0.2489 | 0.00729 | -0.0638 | -34.1427
-5.5 | -0.1917 | 0.00696 | -0.0641 | -27.5431
-5 | -0.1345 | 0.00664 | -0.0644 | -20.256
-4.5 | -0.0773 | 0.00635 | -0.0648 | -12.1732
-4 | -0.0188 | 0.00623 | -0.0654 | -3.0177
-3.5 | 0.0392 | 0.00608 | -0.0659 | 6.4474
-3 | 0.0976 | 0.00595 | -0.0665 | 16.4034
-2.5 | 0.156 | 0.00589 | -0.0671 | 26.4856
-2 | 0.2146 | 0.0058 | -0.0678 | 37
-1.5 | 0.2726 | 0.00566 | -0.0684 | 48.1625
-1 | 0.3312 | 0.00557 | -0.0691 | 59.4614
-0.5 | 0.3895 | 0.00554 | -0.0698 | 70.3069
0 | 0.448 | 0.00547 | -0.0706 | 81.9013
0.5 | 0.5063 | 0.00544 | -0.0713 | 93.0699
1 | 0.5643 | 0.00537 | -0.072 | 105.0838
1.5 | 0.6188 | 0.00439 | -0.0727 | 140.9567
2 | 0.6758 | 0.00421 | -0.0734 | 160.5226
2.5 | 0.7326 | 0.0041 | -0.074 | 178.6829
3 | 0.7896 | 0.00413 | -0.0746 | 191.1864
3.5 | 0.8469 | 0.00427 | -0.0753 | 198.3372
4 | 0.9037 | 0.00445 | -0.0759 | 203.0787
4.5 | 0.9588 | 0.00475 | -0.0763 | 201.8526
5 | 1.0118 | 0.00518 | -0.0763 | 195.3282
6 | 1.1084 | 0.00651 | -0.0748 | 170.2611
6.5 | 1.153 | 0.00708 | -0.0733 | 162.8531
7 | 1.1994 | 0.0083 | -0.0729 | 144.506
8 | 1.2703 | 0.01044 | -0.0673 | 121.6762
8.5 | 1.3015 | 0.01124 | -0.0636 | 115.7918
9 | 1.3268 | 0.01198 | -0.0589 | 110.7513
9.5 | 1.3558 | 0.01284 | -0.0554 | 105.5919
10 | 1.3847 | 0.01387 | -0.0522 | 99.8342
10.5 | 1.4145 | 0.01499 | -0.0495 | 94.3629
11 | 1.4419 | 0.01633 | -0.0467 | 88.2976
11.5 | 1.4711 | 0.01768 | -0.0444 | 83.207
12 | 1.4962 | 0.01937 | -0.042 | 77.2432
12.5 | 1.5204 | 0.0212 | -0.0396 | 71.717
13 | 1.5451 | 0.0231 | -0.0376 | 66.8874
13.5 | 1.5674 | 0.02523 | -0.0356 | 62.1245
14 | 1.5854 | 0.02778 | -0.0336 | 57.0698
14.5 | 1.6032 | 0.03051 | -0.0318 | 52.5467
15 | 1.6212 | 0.03338 | -0.0304 | 48.568
15.5 | 1.6334 | 0.03686 | -0.0289 | 44.3136
16 | 1.6459 | 0.04049 | -0.0277 | 40.6495
16.5 | 1.6578 | 0.04432 | -0.0269 | 37.4052
17 | 1.6682 | 0.04845 | -0.0262 | 34.4314
17.5 | 1.6754 | 0.05306 | -0.0259 | 31.5756
18 | 1.6756 | 0.05871 | -0.0258 | 28.5403
18.5 | 1.6815 | 0.06389 | -0.0262 | 26.3187
19 | 1.6848 | 0.06958 | -0.027 | 24.2139
19.5 | 1.6836 | 0.07606 | -0.0282 | 22.1352
20 | 1.6819 | 0.08284 | -0.0299 | 20.303

## 85. Re 6M Mach 0.25 (1)
BIGFOIL.COM POLAR EXPORT
NACA65-713 a=0.2
NACA65-713 a=0.2 |  |  |  | Cl Max: | 1.472 | at alpha= | 10.5 | deg
JavaFoil+Calcfoil stall+Eppler ext transition |  |  |  | L/D Max: | 156.147 | at alpha= | 3.5 | deg
Re: | 6000000 |  |  | Cd Min: | 0.00566 | at alpha= | 2 | deg
Mach: | 0.25 |  |  | Cl=0 at alpha= | -3.7131 | deg
|  |  |  | @ Cl=0.1, Cd= | 0.006449
|  |  |  | @ Cl=0.4, Cd= | 0.0063311
|  |  |  | @ Cl=0.6, Cd= | 0.0063762
alpha (deg) | Cl | Cd | Cm | Cl/Cd
-14 | -0.061 | 0.10277 | -0.023 | -0.589
-13.5 | -0.058 | 0.09835 | -0.023 | -0.586
-13 | -0.055 | 0.09392 | -0.023 | -0.582
-12.5 | -0.149 | 0.09225 | -0.023 | -1.614
-12 | -0.193 | 0.08653 | -0.023 | -2.23
-11.5 | -0.229 | 0.08181 | -0.023 | -2.795
-11 | -0.258 | 0.07491 | -0.024 | -3.45
-10.5 | -0.282 | 0.06965 | -0.024 | -4.056
-10 | -0.3 | 0.06561 | -0.025 | -4.579
-9.5 | -0.312 | 0.06138 | -0.025 | -5.078
-9 | -0.316 | 0.05776 | -0.026 | -5.474
-8.5 | -0.313 | 0.05361 | -0.026 | -5.848
-8 | -0.304 | 0.05123 | -0.026 | -5.926
-7.5 | -0.287 | 0.04717 | -0.027 | -6.085
-7 | -0.264 | 0.04412 | -0.028 | -5.98
-6.5 | -0.235 | 0.04143 | -0.029 | -5.67
-6 | -0.201 | 0.03855 | -0.03 | -5.213
-5.5 | -0.163 | 0.0363 | -0.032 | -4.482
-5 | -0.149 | 0.007 | -0.059 | -21.224
-4.5 | -0.093 | 0.00686 | -0.059 | -13.548
-4 | -0.035 | 0.00669 | -0.06 | -5.16
-3.5 | 0.026 | 0.00659 | -0.061 | 3.908
-3 | 0.087 | 0.00647 | -0.061 | 13.476
-2.5 | 0.149 | 0.00637 | -0.062 | 23.425
-2 | 0.212 | 0.00632 | -0.062 | 33.473
-1.5 | 0.274 | 0.00634 | -0.063 | 43.202
-1 | 0.337 | 0.00632 | -0.064 | 53.273
-0.5 | 0.399 | 0.00633 | -0.064 | 63.044
0 | 0.463 | 0.0064 | -0.065 | 72.289
0.5 | 0.523 | 0.00645 | -0.066 | 81.119
1 | 0.585 | 0.0066 | -0.066 | 88.646
1.5 | 0.646 | 0.00569 | -0.067 | 113.653
2 | 0.707 | 0.00566 | -0.068 | 124.953
2.5 | 0.768 | 0.00588 | -0.068 | 130.598
3 | 0.828 | 0.00581 | -0.069 | 142.532
3.5 | 0.888 | 0.00569 | -0.07 | 156.147
4 | 0.947 | 0.00694 | -0.07 | 136.433
4.5 | 1.005 | 0.00726 | -0.071 | 138.535
5 | 1.063 | 0.0076 | -0.071 | 139.879
5.5 | 1.12 | 0.00794 | -0.072 | 141.141
6 | 1.175 | 0.00815 | -0.073 | 144.067
6.5 | 1.227 | 0.00846 | -0.073 | 144.975
7 | 1.277 | 0.00885 | -0.074 | 144.207
7.5 | 1.313 | 0.01311 | -0.074 | 100.175
8 | 1.357 | 0.01386 | -0.074 | 97.87
8.5 | 1.395 | 0.01472 | -0.075 | 94.763
9 | 1.427 | 0.01563 | -0.075 | 91.317
9.5 | 1.452 | 0.01659 | -0.076 | 87.568
10 | 1.468 | 0.01765 | -0.077 | 83.176
10.5 | 1.472 | 0.01876 | -0.077 | 78.457
11 | 1.463 | 0.02012 | -0.078 | 72.714
11.5 | 1.443 | 0.02162 | -0.078 | 66.761
12 | 1.411 | 0.02322 | -0.079 | 60.759
12.5 | 1.366 | 0.02501 | -0.079 | 54.613
13 | 1.308 | 0.02726 | -0.08 | 47.974
13.5 | 1.238 | 0.02961 | -0.08 | 41.819
14 | 1.156 | 0.03331 | -0.08 | 34.692
14.5 | 1.067 | 0.03566 | -0.08 | 29.925
15 | 0.968 | 0.03963 | -0.081 | 24.432
15.5 | 0.859 | 0.04597 | -0.08 | 18.696

## 86. Re 6M Mach 0.25 (2)
BIGFOIL.COM POLAR EXPORT
NACA65-713 a=0.2
NACA65-713 a=0.2 |  |  |  | Cl Max: | 1.6336 | at alpha= | 17.5 | deg
XFOIL ncrit=9 |  |  |  | L/D Max: | 203.326 | at alpha= | 4 | deg
Re: | 6000000 |  |  | Cd Min: | 0.13168 | at alpha= | -13 | deg
Mach: | 0.25 |  |  | Cl=0 at alpha= | -3.8339 | deg
|  |  |  | @ Cl=0.1, Cd= | 0.0060228
|  |  |  | @ Cl=0.4, Cd= | 0.0055632
|  |  |  | @ Cl=0.6, Cd= | 0.0051888
alpha (deg) | Cl | Cd | Cm | Cl/Cd
-13 | -0.2433 | 0.13168 | -0.0235 | -1.8477
-11.5 | -0.2879 | 0.10748 | -0.0457 | -2.6786
-11 | -0.281 | 0.0996 | -0.0497 | -2.8213
-10.5 | -0.2677 | 0.09342 | -0.0532 | -2.8656
-10 | -0.2553 | 0.0874 | -0.0565 | -2.9211
-9.5 | -0.257 | 0.0791 | -0.0607 | -3.2491
-9 | -0.2725 | 0.06956 | -0.066 | -3.9175
-8 | -0.4925 | 0.0117 | -0.0701 | -42.094
-7.5 | -0.4364 | 0.01012 | -0.0693 | -43.1225
-7 | -0.378 | 0.00914 | -0.0687 | -41.3567
-6.5 | -0.3185 | 0.00849 | -0.0684 | -37.5147
-6 | -0.2598 | 0.00775 | -0.068 | -33.5226
-5.5 | -0.2002 | 0.00725 | -0.0678 | -27.6138
-5 | -0.1403 | 0.0069 | -0.0678 | -20.3333
-4.5 | -0.0804 | 0.00653 | -0.0679 | -12.3124
-4 | -0.0202 | 0.00629 | -0.0682 | -3.2114
-3.5 | 0.0406 | 0.00616 | -0.0686 | 6.5909
-3 | 0.1012 | 0.00602 | -0.069 | 16.8106
-2.5 | 0.162 | 0.00594 | -0.0696 | 27.2727
-2 | 0.2227 | 0.00585 | -0.0702 | 38.0684
-1.5 | 0.2829 | 0.0057 | -0.0708 | 49.6316
-1 | 0.3434 | 0.00561 | -0.0715 | 61.2121
-0.5 | 0.4038 | 0.00556 | -0.0722 | 72.6259
0 | 0.4642 | 0.00552 | -0.0729 | 84.0942
0.5 | 0.5246 | 0.00548 | -0.0737 | 95.7299
1 | 0.5846 | 0.00544 | -0.0744 | 107.4632
1.5 | 0.641 | 0.00452 | -0.0751 | 141.8142
2 | 0.6997 | 0.00428 | -0.0757 | 163.4813
2.5 | 0.7586 | 0.00418 | -0.0763 | 181.4833
3 | 0.8176 | 0.00421 | -0.0769 | 194.2043
3.5 | 0.8768 | 0.00438 | -0.0775 | 200.1826
4 | 0.9353 | 0.0046 | -0.078 | 203.3261
4.5 | 0.9925 | 0.00491 | -0.0783 | 202.1385
5 | 1.0479 | 0.0053 | -0.0783 | 197.717
5.5 | 1.0968 | 0.00607 | -0.0772 | 180.6919
6 | 1.1458 | 0.0067 | -0.076 | 171.0149
6.5 | 1.19 | 0.00733 | -0.0738 | 162.3465
7 | 1.2331 | 0.00872 | -0.0724 | 141.4106
7.5 | 1.2621 | 0.01003 | -0.068 | 125.8325
8 | 1.2784 | 0.01113 | -0.061 | 114.8607
8.5 | 1.3013 | 0.01225 | -0.0559 | 106.2286
9 | 1.3312 | 0.01335 | -0.0523 | 99.7154
9.5 | 1.3619 | 0.01456 | -0.0491 | 93.5371
10 | 1.3928 | 0.0159 | -0.0462 | 87.5975
10.5 | 1.4209 | 0.01752 | -0.0433 | 81.1016
11 | 1.4495 | 0.01922 | -0.0407 | 75.4162
11.5 | 1.4765 | 0.02111 | -0.0381 | 69.9432
12 | 1.499 | 0.02341 | -0.0355 | 64.0325
12.5 | 1.5226 | 0.02572 | -0.0331 | 59.1991
13 | 1.5445 | 0.0283 | -0.0309 | 54.576
13.5 | 1.5621 | 0.03134 | -0.0288 | 49.8437
14 | 1.58 | 0.03456 | -0.027 | 45.7176
14.5 | 1.5958 | 0.03808 | -0.0253 | 41.9065
15 | 1.6055 | 0.04235 | -0.0238 | 37.9103
15.5 | 1.6169 | 0.04663 | -0.0227 | 34.6751
16 | 1.6266 | 0.05126 | -0.0219 | 31.7323
16.5 | 1.6275 | 0.05705 | -0.0215 | 28.5276
17 | 1.6326 | 0.06263 | -0.0215 | 26.0674
17.5 | 1.6336 | 0.06896 | -0.0221 | 23.6891
18 | 1.6324 | 0.07581 | -0.0231 | 21.5328
18.5 | 1.6292 | 0.08323 | -0.0247 | 19.5747
19 | 1.6209 | 0.09161 | -0.0271 | 17.6935
19.5 | 1.609 | 0.10077 | -0.0302 | 15.9671
20 | 1.5948 | 0.11062 | -0.0341 | 14.4169

## 87. Re 6M Mach 0.50 (1)
BIGFOIL.COM POLAR EXPORT
NACA65-713 a=0.2
NACA65-713 a=0.2 |  |  |  | Cl Max: | 1.441 | at alpha= | 8.5 | deg
JavaFoil+Calcfoil stall+Eppler ext transition |  |  |  | L/D Max: | 130.8 | at alpha= | 5.5 | deg
Re: | 6000000 |  |  | Cd Min: | 0.0058 | at alpha= | 1.5 | deg
Mach: | 0.5 |  |  | Cl=0 at alpha= | -3.7414 | deg
|  |  |  | @ Cl=0.1, Cd= | 0.0067643
|  |  |  | @ Cl=0.4, Cd= | 0.006594
|  |  |  | @ Cl=0.6, Cd= | 0.0068919
alpha (deg) | Cl | Cd | Cm | Cl/Cd
-20 | -0.914 | 0.15696 | -0.028 | -5.825
-19.5 | -0.887 | 0.15262 | -0.028 | -5.811
-19 | -0.859 | 0.14643 | -0.029 | -5.867
-18.5 | -0.831 | 0.14169 | -0.029 | -5.868
-18 | -0.804 | 0.13714 | -0.029 | -5.86
-17.5 | -0.775 | 0.13293 | -0.029 | -5.829
-17 | -0.746 | 0.12808 | -0.028 | -5.822
-16.5 | -0.718 | 0.12458 | -0.028 | -5.762
-16 | -0.69 | 0.12061 | -0.028 | -5.72
-15.5 | -0.662 | 0.11439 | -0.029 | -5.787
-15 | -0.634 | 0.10881 | -0.029 | -5.826
-14.5 | -0.607 | 0.09192 | -0.03 | -6.598
-14 | -0.577 | 0.10309 | -0.029 | -5.599
-13.5 | -0.549 | 0.09338 | -0.029 | -5.882
-13 | -0.521 | 0.08626 | -0.029 | -6.042
-12.5 | -0.493 | 0.08021 | -0.03 | -6.149
-12 | -0.465 | 0.0748 | -0.03 | -6.221
-11.5 | -0.437 | 0.06991 | -0.03 | -6.255
-11 | -0.41 | 0.06498 | -0.031 | -6.302
-10.5 | -0.382 | 0.06045 | -0.033 | -6.322
-10 | -0.352 | 0.07043 | -0.029 | -4.993
-9.5 | -0.324 | 0.06282 | -0.029 | -5.152
-9 | -0.296 | 0.05777 | -0.03 | -5.118
-8.5 | -0.268 | 0.05363 | -0.03 | -4.992
-8 | -0.24 | 0.0496 | -0.031 | -4.833
-7.5 | -0.212 | 0.04598 | -0.032 | -4.611
-7 | -0.184 | 0.04264 | -0.033 | -4.32
-6.5 | -0.155 | 0.04552 | -0.029 | -3.412
-6 | -0.127 | 0.04377 | -0.029 | -2.91
-5.5 | -0.099 | 0.04249 | -0.029 | -2.34
-5 | -0.087 | 0.03887 | -0.03 | -2.23
-4.5 | -0.075 | 0.03579 | -0.032 | -2.087
-4 | -0.03 | 0.0321 | -0.036 | -0.923
-3.5 | 0.028 | 0.00687 | -0.068 | 4.08
-3 | 0.096 | 0.00677 | -0.068 | 14.223
-2.5 | 0.166 | 0.00667 | -0.069 | 24.843
-2 | 0.236 | 0.0066 | -0.07 | 35.714
-1.5 | 0.306 | 0.00663 | -0.07 | 46.098
-1 | 0.376 | 0.00657 | -0.071 | 57.174
-0.5 | 0.446 | 0.00664 | -0.072 | 67.142
0 | 0.517 | 0.00673 | -0.073 | 76.911
0.5 | 0.584 | 0.00682 | -0.073 | 85.635
1 | 0.653 | 0.00713 | -0.074 | 91.559
1.5 | 0.719 | 0.0058 | -0.075 | 124.07
2 | 0.786 | 0.00652 | -0.075 | 120.534
2.5 | 0.851 | 0.00685 | -0.076 | 124.256
3 | 0.917 | 0.00723 | -0.077 | 126.793
3.5 | 0.981 | 0.00766 | -0.077 | 128.157
4 | 1.046 | 0.00809 | -0.078 | 129.252
4.5 | 1.109 | 0.00859 | -0.078 | 129.231
5 | 1.173 | 0.00907 | -0.079 | 129.323
5.5 | 1.235 | 0.00944 | -0.08 | 130.8
6 | 1.291 | 0.00994 | -0.08 | 129.944
6.5 | 1.343 | 0.0105 | -0.081 | 127.943
7 | 1.376 | 0.01606 | -0.081 | 85.687
7.5 | 1.413 | 0.01733 | -0.081 | 81.576
8 | 1.439 | 0.01878 | -0.082 | 76.622
8.5 | 1.441 | 0.02031 | -0.082 | 70.94
9 | 1.392 | 0.02312 | -0.083 | 60.223
9.5 | 1.205 | 0.02528 | -0.083 | 47.693
10 | 0.875 | 0.02661 | -0.084 | 32.898
10.5 | 0.902 | 0.02975 | -0.084 | 30.314
11 | 0.932 | 0.02998 | -0.085 | 31.096
11.5 | 0.958 | 0.03376 | -0.085 | 28.375
12 | 0.98 | 0.03863 | -0.085 | 25.364
12.5 | 1.014 | 0.03727 | -0.086 | 27.201
13 | 1.037 | 0.04203 | -0.087 | 24.674
13.5 | 1.054 | 0.04986 | -0.086 | 21.135

## 88. Re 6M Mach 0.50 (2)
BIGFOIL.COM POLAR EXPORT
NACA65-713 a=0.2
NACA65-713 a=0.2 |  |  |  | Cl Max: | 1.4835 | at alpha= | 12.5 | deg
XFOIL ncrit=9 |  |  |  | L/D Max: | 202.331 | at alpha= | 4 | deg
Re: | 6000000 |  |  | Cd Min: | 0.22253 | at alpha= | -20 | deg
Mach: | 0.5 |  |  | Cl=0 at alpha= | -3.8243 | deg
|  |  |  | @ Cl=0.1, Cd= | 0.0064523
|  |  |  | @ Cl=0.4, Cd= | 0.0058096
|  |  |  | @ Cl=0.6, Cd= | 0.0056922
alpha (deg) | Cl | Cd | Cm | Cl/Cd
-20 | -0.4729 | 0.22253 | 0.0415 | -2.1251
-19.5 | -0.4535 | 0.2157 | 0.0364 | -2.1025
-19 | -0.4344 | 0.20919 | 0.0316 | -2.0766
-18 | -0.396 | 0.19529 | 0.0219 | -2.0278
-17.5 | -0.3769 | 0.18845 | 0.0171 | -2
-17 | -0.3579 | 0.1819 | 0.0123 | -1.9676
-16.5 | -0.3389 | 0.17522 | 0.0075 | -1.9341
-16 | -0.3199 | 0.16884 | 0.0027 | -1.8947
-15.5 | -0.3017 | 0.16249 | -0.002 | -1.8567
-15 | -0.2839 | 0.15595 | -0.0068 | -1.8205
-14.5 | -0.2675 | 0.1498 | -0.0116 | -1.7857
-14 | -0.2485 | 0.14451 | -0.0162 | -1.7196
-13.5 | -0.2304 | 0.13958 | -0.0209 | -1.6507
-13 | -0.2146 | 0.13503 | -0.0256 | -1.5893
-12.5 | -0.1966 | 0.12863 | -0.0299 | -1.5284
-12 | -0.1793 | 0.1219 | -0.0342 | -1.4709
-11.5 | -0.1627 | 0.11497 | -0.0383 | -1.4152
-11 | -0.2064 | 0.11449 | -0.0514 | -1.8028
-10.5 | -0.1886 | 0.10738 | -0.0552 | -1.7564
-10 | -0.1814 | 0.09857 | -0.0596 | -1.8403
-9.5 | -0.1645 | 0.09207 | -0.0634 | -1.7867
-9 | -0.1469 | 0.08603 | -0.0669 | -1.7075
-8.5 | -0.1381 | 0.07867 | -0.0708 | -1.7554
-8 | -0.1323 | 0.07132 | -0.0748 | -1.855
-7.5 | -0.1283 | 0.0644 | -0.0789 | -1.9922
-7 | -0.1477 | 0.05682 | -0.0843 | -2.5994
-6.5 | -0.1504 | 0.04953 | -0.0877 | -3.0365
-6 | -0.1409 | 0.04194 | -0.0897 | -3.3596
-5.5 | -0.1219 | 0.03391 | -0.0901 | -3.5948
-5 | -0.1074 | 0.02234 | -0.0881 | -4.8075
-4.5 | -0.0876 | 0.00961 | -0.0848 | -9.1155
-4 | -0.0247 | 0.00718 | -0.0827 | -3.4401
-3.5 | 0.0456 | 0.00658 | -0.0815 | 6.9301
-3 | 0.118 | 0.00641 | -0.0812 | 18.4087
-2.5 | 0.1894 | 0.0063 | -0.0811 | 30.0635
-2 | 0.2603 | 0.00616 | -0.0813 | 42.2565
-1.5 | 0.3301 | 0.00603 | -0.0817 | 54.743
-1 | 0.3994 | 0.00581 | -0.0821 | 68.7435
-0.5 | 0.4688 | 0.00576 | -0.0827 | 81.3889
0 | 0.5384 | 0.00571 | -0.0834 | 94.2907
0.5 | 0.6076 | 0.00569 | -0.0841 | 106.7838
1 | 0.6766 | 0.00571 | -0.0849 | 118.4939
1.5 | 0.7446 | 0.00559 | -0.0856 | 133.2021
2 | 0.808 | 0.00466 | -0.086 | 173.3906
2.5 | 0.8752 | 0.00465 | -0.0864 | 188.2151
3 | 0.9427 | 0.00474 | -0.0866 | 198.8819
3.5 | 1.0102 | 0.005 | -0.0868 | 202.04
4 | 1.0764 | 0.00532 | -0.0867 | 202.3308
4.5 | 1.1416 | 0.00566 | -0.0861 | 201.6961
5 | 1.2057 | 0.00603 | -0.0852 | 199.9502
5.5 | 1.2599 | 0.00673 | -0.0826 | 187.2065
6 | 1.2998 | 0.00761 | -0.0773 | 170.8016
7.5 | 1.3151 | 0.01451 | -0.0513 | 90.634
8 | 1.3135 | 0.01825 | -0.0445 | 71.9726
8.5 | 1.3315 | 0.02129 | -0.04 | 62.5411
9 | 1.3592 | 0.02395 | -0.0363 | 56.7516
9.5 | 1.3857 | 0.02686 | -0.0329 | 51.5897
10 | 1.4123 | 0.02997 | -0.0296 | 47.1238
10.5 | 1.4352 | 0.03351 | -0.0265 | 42.829
11 | 1.4535 | 0.03758 | -0.0234 | 38.6775
11.5 | 1.472 | 0.04186 | -0.0206 | 35.1648
12 | 1.482 | 0.04706 | -0.0181 | 31.4917
12.5 | 1.4835 | 0.05328 | -0.016 | 27.8435
13 | 1.4696 | 0.06132 | -0.015 | 23.9661
13.5 | 1.4465 | 0.07081 | -0.0153 | 20.4279
14 | 1.4213 | 0.08121 | -0.017 | 17.5015
14.5 | 1.3957 | 0.09236 | -0.0199 | 15.1115
15 | 1.3635 | 0.10496 | -0.0245 | 12.9907
15.5 | 1.335 | 0.11791 | -0.0303 | 11.3222
16 | 1.3077 | 0.13151 | -0.0374 | 9.9437
16.5 | 1.2817 | 0.14555 | -0.0457 | 8.8059
17 | 1.2606 | 0.15954 | -0.0545 | 7.9015
17.5 | 1.2431 | 0.17349 | -0.0638 | 7.1653

## 89. Re 7M Mach 0.00 (1)
BIGFOIL.COM POLAR EXPORT
NACA65-713 a=0.2
NACA65-713 a=0.2 |  |  |  | Cl Max: | 1.491 | at alpha= | 11.5 | deg
JavaFoil+Calcfoil stall+Eppler ext transition |  |  |  | L/D Max: | 151.971 | at alpha= | 4 | deg
Re: | 7000000 |  |  | Cd Min: | 0.00559 | at alpha= | 1.5 | deg
Mach: | 0 |  |  | Cl=0 at alpha= | -3.7119 | deg
|  |  |  | @ Cl=0.1, Cd= | 0.006285
|  |  |  | @ Cl=0.4, Cd= | 0.0062085
|  |  |  | @ Cl=0.6, Cd= | 0.0059973
alpha (deg) | Cl | Cd | Cm | Cl/Cd
-16.5 | -0.332 | 0.12789 | -0.022 | -2.597
-16 | -0.344 | 0.11992 | -0.022 | -2.867
-15.5 | -0.355 | 0.11494 | -0.022 | -3.092
-15 | -0.367 | 0.10966 | -0.022 | -3.343
-14.5 | -0.377 | 0.10404 | -0.023 | -3.625
-14 | -0.387 | 0.09719 | -0.023 | -3.982
-13.5 | -0.396 | 0.09201 | -0.023 | -4.301
-13 | -0.403 | 0.08845 | -0.023 | -4.557
-12.5 | -0.409 | 0.08347 | -0.023 | -4.897
-12 | -0.413 | 0.07868 | -0.024 | -5.243
-11.5 | -0.414 | 0.07409 | -0.024 | -5.586
-11 | -0.413 | 0.06944 | -0.025 | -5.943
-10.5 | -0.408 | 0.06517 | -0.025 | -6.263
-10 | -0.4 | 0.06119 | -0.025 | -6.543
-9.5 | -0.389 | 0.0577 | -0.026 | -6.74
-9 | -0.374 | 0.05465 | -0.026 | -6.835
-8.5 | -0.354 | 0.0512 | -0.027 | -6.921
-8 | -0.331 | 0.04777 | -0.027 | -6.937
-7.5 | -0.304 | 0.04495 | -0.028 | -6.77
-7 | -0.274 | 0.04147 | -0.03 | -6.608
-6.5 | -0.24 | 0.03896 | -0.031 | -6.154
-6 | -0.205 | 0.03272 | -0.036 | -6.276
-5.5 | -0.199 | 0.00699 | -0.056 | -28.505
-5 | -0.146 | 0.00672 | -0.057 | -21.753
-4.5 | -0.091 | 0.00658 | -0.057 | -13.803
-4 | -0.034 | 0.00648 | -0.058 | -5.189
-3.5 | 0.025 | 0.00641 | -0.059 | 3.903
-3 | 0.085 | 0.00629 | -0.059 | 13.47
-2.5 | 0.145 | 0.00627 | -0.06 | 23.111
-2 | 0.205 | 0.00621 | -0.06 | 33.012
-1.5 | 0.266 | 0.00618 | -0.061 | 42.986
-1 | 0.326 | 0.00619 | -0.062 | 52.66
-0.5 | 0.387 | 0.0062 | -0.062 | 62.322
0 | 0.448 | 0.00624 | -0.063 | 71.81
0.5 | 0.507 | 0.00638 | -0.064 | 79.456
1 | 0.566 | 0.00653 | -0.064 | 86.735
1.5 | 0.626 | 0.00559 | -0.065 | 112.099
2 | 0.686 | 0.0058 | -0.066 | 118.257
2.5 | 0.744 | 0.00574 | -0.066 | 129.713
3 | 0.803 | 0.00597 | -0.067 | 134.486
3.5 | 0.861 | 0.00582 | -0.068 | 147.959
4 | 0.919 | 0.00605 | -0.068 | 151.971
4.5 | 0.977 | 0.00696 | -0.069 | 140.326
5 | 1.033 | 0.00723 | -0.069 | 142.882
5.5 | 1.089 | 0.00748 | -0.07 | 145.649
6 | 1.143 | 0.00775 | -0.071 | 147.391
6.5 | 1.195 | 0.00792 | -0.071 | 150.875
7 | 1.244 | 0.00831 | -0.072 | 149.682
7.5 | 1.291 | 0.00877 | -0.072 | 147.261
8 | 1.327 | 0.01253 | -0.072 | 105.916
8.5 | 1.368 | 0.01323 | -0.073 | 103.41
9 | 1.404 | 0.01399 | -0.073 | 100.369
9.5 | 1.436 | 0.0148 | -0.074 | 96.988
10 | 1.461 | 0.01561 | -0.075 | 93.575
10.5 | 1.478 | 0.01649 | -0.075 | 89.619
11 | 1.488 | 0.01741 | -0.076 | 85.44
11.5 | 1.491 | 0.0186 | -0.076 | 80.137
12 | 1.487 | 0.01971 | -0.077 | 75.426
12.5 | 1.475 | 0.02101 | -0.077 | 70.232
13 | 1.458 | 0.02237 | -0.078 | 65.155
13.5 | 1.432 | 0.02438 | -0.078 | 58.745
14 | 1.403 | 0.02572 | -0.079 | 54.542
14.5 | 1.368 | 0.02762 | -0.079 | 49.517
15 | 1.328 | 0.02981 | -0.08 | 44.542
15.5 | 1.284 | 0.03215 | -0.08 | 39.942
16 | 1.237 | 0.03487 | -0.08 | 35.482
16.5 | 1.189 | 0.03734 | -0.081 | 31.85

## 90. Re 7M Mach 0.00 (2)
BIGFOIL.COM POLAR EXPORT
NACA65-713 a=0.2
NACA65-713 a=0.2 |  |  |  | Cl Max: | 1.7154 | at alpha= | 20 | deg
XFOIL ncrit=9 |  |  |  | L/D Max: | 203.213 | at alpha= | 4 | deg
Re: | 7000000 |  |  | Cd Min: | 0.07541 | at alpha= | 20 | deg
Mach: | 0 |  |  | Cl=0 at alpha= | -3.8325 | deg
|  |  |  | @ Cl=0.1, Cd= | 0.0057636
|  |  |  | @ Cl=0.4, Cd= | 0.0053655
|  |  |  | @ Cl=0.6, Cd= | 0.0051197
alpha (deg) | Cl | Cd | Cm | Cl/Cd
-13 | -0.9749 | 0.02071 | -0.0653 | -47.0739
-12.5 | -0.9378 | 0.01767 | -0.064 | -53.073
-12 | -0.8936 | 0.01567 | -0.0631 | -57.0262
-11.5 | -0.8456 | 0.01419 | -0.0626 | -59.5913
-11 | -0.7955 | 0.01295 | -0.0622 | -61.4286
-10.5 | -0.7439 | 0.01191 | -0.0619 | -62.4601
-10 | -0.6911 | 0.01103 | -0.0617 | -62.6564
-9.5 | -0.6374 | 0.01028 | -0.0617 | -62.0039
-9 | -0.583 | 0.00963 | -0.0617 | -60.54
-8.5 | -0.5282 | 0.00905 | -0.0618 | -58.3646
-8 | -0.4727 | 0.00855 | -0.062 | -55.2865
-7.5 | -0.4167 | 0.00817 | -0.0622 | -51.0037
-7 | -0.3602 | 0.00784 | -0.0625 | -45.9439
-6.5 | -0.3042 | 0.00739 | -0.0627 | -41.1637
-6 | -0.2478 | 0.00703 | -0.063 | -35.2489
-5.5 | -0.1911 | 0.00672 | -0.0634 | -28.4375
-5 | -0.1342 | 0.00644 | -0.0637 | -20.8385
-4.5 | -0.0772 | 0.00614 | -0.0642 | -12.5733
-4 | -0.0194 | 0.00603 | -0.0648 | -3.2172
-3.5 | 0.0385 | 0.00588 | -0.0653 | 6.5476
-3 | 0.0963 | 0.00577 | -0.0659 | 16.6898
-2.5 | 0.1545 | 0.00567 | -0.0666 | 27.2487
-2 | 0.2127 | 0.00561 | -0.0673 | 37.9144
-1.5 | 0.2707 | 0.00549 | -0.068 | 49.3078
-1 | 0.3287 | 0.00543 | -0.0687 | 60.5341
-0.5 | 0.387 | 0.00537 | -0.0694 | 72.067
0 | 0.445 | 0.00535 | -0.0701 | 83.1776
0.5 | 0.5031 | 0.00531 | -0.0709 | 94.7458
1 | 0.5609 | 0.00525 | -0.0717 | 106.8381
1.5 | 0.6179 | 0.00506 | -0.0724 | 122.1146
2 | 0.672 | 0.00416 | -0.073 | 161.5385
2.5 | 0.7288 | 0.00406 | -0.0737 | 179.5074
3 | 0.7852 | 0.00405 | -0.0743 | 193.8765
3.5 | 0.8421 | 0.0042 | -0.075 | 200.5
4 | 0.8982 | 0.00442 | -0.0756 | 203.2127
4.5 | 0.9529 | 0.00474 | -0.076 | 201.0338
5 | 1.005 | 0.00524 | -0.076 | 191.7939
5.5 | 1.0542 | 0.00591 | -0.0756 | 178.3756
6 | 1.1031 | 0.00648 | -0.075 | 170.2315
6.5 | 1.1477 | 0.00716 | -0.0737 | 160.2933
7 | 1.1889 | 0.00823 | -0.072 | 144.4593
8 | 1.2693 | 0.01013 | -0.0685 | 125.3011
8.5 | 1.308 | 0.01083 | -0.0663 | 120.7756
9 | 1.3373 | 0.01145 | -0.0622 | 116.7948
9.5 | 1.3637 | 0.01222 | -0.058 | 111.5957
10 | 1.3942 | 0.01305 | -0.0549 | 106.8352
10.5 | 1.4224 | 0.0141 | -0.0519 | 100.8794
11 | 1.4521 | 0.01521 | -0.0493 | 95.4701
11.5 | 1.4805 | 0.01646 | -0.0468 | 89.9453
12 | 1.5058 | 0.018 | -0.0442 | 83.6556
12.5 | 1.5322 | 0.01957 | -0.0421 | 78.2933
13 | 1.5578 | 0.02127 | -0.04 | 73.2393
13.5 | 1.5805 | 0.02324 | -0.038 | 68.0077
14 | 1.5985 | 0.02564 | -0.0357 | 62.344
14.5 | 1.6194 | 0.02793 | -0.0341 | 57.9807
15 | 1.6372 | 0.03062 | -0.0325 | 53.4683
15.5 | 1.6496 | 0.03389 | -0.0308 | 48.6751
16 | 1.6652 | 0.03702 | -0.0296 | 44.9811
16.5 | 1.6785 | 0.0405 | -0.0286 | 41.4444
17 | 1.6889 | 0.0444 | -0.0277 | 38.0383
17.5 | 1.6965 | 0.04874 | -0.0272 | 34.8071
18 | 1.7021 | 0.05345 | -0.0268 | 31.8447
18.5 | 1.7094 | 0.05822 | -0.027 | 29.361
19 | 1.7129 | 0.06356 | -0.0274 | 26.9493
19.5 | 1.7145 | 0.06936 | -0.0282 | 24.7189
20 | 1.7154 | 0.07541 | -0.0294 | 22.7476

## 91. Re 7M Mach 0.10 (1)
BIGFOIL.COM POLAR EXPORT
NACA65-713 a=0.2
NACA65-713 a=0.2 |  |  |  | Cl Max: | 1.486 | at alpha= | 11 | deg
JavaFoil+Calcfoil stall+Eppler ext transition |  |  |  | L/D Max: | 152.302 | at alpha= | 4 | deg
Re: | 7000000 |  |  | Cd Min: | 0.00559 | at alpha= | 1.5 | deg
Mach: | 0.1 |  |  | Cl=0 at alpha= | -3.7119 | deg
|  |  |  | @ Cl=0.1, Cd= | 0.0063
|  |  |  | @ Cl=0.4, Cd= | 0.0062354
|  |  |  | @ Cl=0.6, Cd= | 0.0060637
alpha (deg) | Cl | Cd | Cm | Cl/Cd
-16 | -0.302 | 0.12409 | -0.022 | -2.436
-15.5 | -0.316 | 0.11703 | -0.022 | -2.699
-15 | -0.329 | 0.11186 | -0.022 | -2.944
-14.5 | -0.342 | 0.10581 | -0.023 | -3.236
-14 | -0.355 | 0.09992 | -0.023 | -3.551
-13.5 | -0.366 | 0.09424 | -0.023 | -3.886
-13 | -0.376 | 0.08976 | -0.023 | -4.193
-12.5 | -0.385 | 0.08499 | -0.023 | -4.53
-12 | -0.392 | 0.07982 | -0.024 | -4.906
-11.5 | -0.396 | 0.07494 | -0.024 | -5.281
-11 | -0.397 | 0.06977 | -0.025 | -5.696
-10.5 | -0.396 | 0.06568 | -0.025 | -6.023
-10 | -0.39 | 0.06152 | -0.025 | -6.344
-9.5 | -0.381 | 0.05806 | -0.026 | -6.564
-9 | -0.368 | 0.05505 | -0.026 | -6.679
-8.5 | -0.35 | 0.05144 | -0.026 | -6.807
-8 | -0.329 | 0.04819 | -0.027 | -6.819
-7.5 | -0.303 | 0.04482 | -0.028 | -6.758
-7 | -0.273 | 0.04198 | -0.029 | -6.501
-6.5 | -0.239 | 0.03933 | -0.03 | -6.084
-6 | -0.202 | 0.03697 | -0.031 | -5.47
-5.5 | -0.2 | 0.007 | -0.057 | -28.513
-5 | -0.147 | 0.00677 | -0.057 | -21.678
-4.5 | -0.091 | 0.00657 | -0.058 | -13.88
-4 | -0.034 | 0.0065 | -0.058 | -5.198
-3.5 | 0.025 | 0.00642 | -0.059 | 3.918
-3 | 0.085 | 0.00631 | -0.059 | 13.485
-2.5 | 0.145 | 0.00627 | -0.06 | 23.221
-2 | 0.206 | 0.00621 | -0.061 | 33.203
-1.5 | 0.267 | 0.00622 | -0.061 | 42.931
-1 | 0.328 | 0.00618 | -0.062 | 53.035
-0.5 | 0.389 | 0.00623 | -0.063 | 62.419
0 | 0.45 | 0.00626 | -0.063 | 71.898
0.5 | 0.509 | 0.00639 | -0.064 | 79.712
1 | 0.569 | 0.00657 | -0.065 | 86.634
1.5 | 0.629 | 0.00559 | -0.065 | 112.519
2 | 0.689 | 0.00586 | -0.066 | 117.664
2.5 | 0.748 | 0.00578 | -0.067 | 129.346
3 | 0.807 | 0.00596 | -0.067 | 135.35
3.5 | 0.866 | 0.00584 | -0.068 | 148.115
4 | 0.924 | 0.00606 | -0.069 | 152.302
4.5 | 0.981 | 0.00701 | -0.069 | 140.022
5 | 1.038 | 0.00728 | -0.07 | 142.654
5.5 | 1.094 | 0.00754 | -0.07 | 145.105
6 | 1.148 | 0.00782 | -0.071 | 146.838
6.5 | 1.2 | 0.00798 | -0.072 | 150.285
7 | 1.249 | 0.00837 | -0.072 | 149.196
7.5 | 1.296 | 0.00888 | -0.073 | 145.927
8 | 1.332 | 0.01267 | -0.073 | 105.121
8.5 | 1.372 | 0.0134 | -0.073 | 102.438
9 | 1.408 | 0.01416 | -0.074 | 99.418
9.5 | 1.439 | 0.01499 | -0.074 | 95.976
10 | 1.463 | 0.01583 | -0.075 | 92.411
10.5 | 1.478 | 0.01678 | -0.075 | 88.111
11 | 1.486 | 0.01769 | -0.076 | 84.028
11.5 | 1.486 | 0.0189 | -0.077 | 78.639
12 | 1.479 | 0.02005 | -0.077 | 73.779
12.5 | 1.464 | 0.02136 | -0.078 | 68.549
13 | 1.442 | 0.02295 | -0.078 | 62.824
13.5 | 1.412 | 0.02492 | -0.079 | 56.678
14 | 1.378 | 0.02644 | -0.079 | 52.108
14.5 | 1.337 | 0.02834 | -0.079 | 47.173
15 | 1.291 | 0.03067 | -0.08 | 42.102
15.5 | 1.24 | 0.03376 | -0.08 | 36.736
16 | 1.189 | 0.0361 | -0.081 | 32.927

## 92. Re 7M Mach 0.10 (2)
BIGFOIL.COM POLAR EXPORT
NACA65-713 a=0.2
NACA65-713 a=0.2 |  |  |  | Cl Max: | 1.7036 | at alpha= | 19 | deg
XFOIL ncrit=9 |  |  |  | L/D Max: | 203.604 | at alpha= | 4 | deg
Re: | 7000000 |  |  | Cd Min: | 0.19065 | at alpha= | -17 | deg
Mach: | 0.1 |  |  | Cl=0 at alpha= | -3.8313 | deg
|  |  |  | @ Cl=0.1, Cd= | 0.0057749
|  |  |  | @ Cl=0.4, Cd= | 0.0053764
|  |  |  | @ Cl=0.6, Cd= | 0.005149
alpha (deg) | Cl | Cd | Cm | Cl/Cd
-17 | -0.4373 | 0.19065 | -0.0018 | -2.2937
-16.5 | -0.4197 | 0.18402 | -0.0057 | -2.2807
-16 | -0.4025 | 0.17658 | -0.0096 | -2.2794
-15.5 | -0.3867 | 0.16879 | -0.0135 | -2.291
-15 | -0.3706 | 0.16166 | -0.0174 | -2.2925
-14.5 | -0.3547 | 0.15447 | -0.0213 | -2.2962
-12.5 | -0.3418 | 0.1139 | -0.0397 | -3.0009
-12 | -0.8885 | 0.01891 | -0.0664 | -46.9857
-11.5 | -0.8475 | 0.01603 | -0.0652 | -52.8696
-11 | -0.7999 | 0.01417 | -0.0644 | -56.4502
-10.5 | -0.7493 | 0.01276 | -0.0638 | -58.7226
-10 | -0.6967 | 0.01164 | -0.0634 | -59.854
-9.5 | -0.6428 | 0.01074 | -0.0632 | -59.851
-9 | -0.588 | 0.00996 | -0.0631 | -59.0361
-8 | -0.4768 | 0.00872 | -0.063 | -54.6789
-7.5 | -0.4203 | 0.00828 | -0.0631 | -50.7609
-7 | -0.3633 | 0.00791 | -0.0633 | -45.9292
-6.5 | -0.3067 | 0.00749 | -0.0635 | -40.9479
-6 | -0.2498 | 0.00709 | -0.0637 | -35.2327
-5.5 | -0.1926 | 0.00676 | -0.064 | -28.4911
-5 | -0.1351 | 0.0065 | -0.0643 | -20.7846
-4.5 | -0.0778 | 0.00616 | -0.0647 | -12.6299
-4 | -0.0197 | 0.00604 | -0.0652 | -3.2616
-3.5 | 0.0387 | 0.00589 | -0.0658 | 6.5705
-3 | 0.097 | 0.00578 | -0.0664 | 16.782
-2.5 | 0.1556 | 0.00568 | -0.0671 | 27.3944
-2 | 0.2141 | 0.00562 | -0.0677 | 38.0961
-1.5 | 0.2725 | 0.00549 | -0.0684 | 49.6357
-1 | 0.3309 | 0.00544 | -0.0691 | 60.8272
-0.5 | 0.3895 | 0.00538 | -0.0698 | 72.3978
0 | 0.4479 | 0.00536 | -0.0706 | 83.5634
0.5 | 0.5064 | 0.00532 | -0.0713 | 95.188
1 | 0.5646 | 0.00526 | -0.0721 | 107.3384
1.5 | 0.622 | 0.00508 | -0.0728 | 122.4409
2 | 0.6763 | 0.00417 | -0.0735 | 162.1823
2.5 | 0.7335 | 0.00408 | -0.0742 | 179.7794
3 | 0.7902 | 0.00407 | -0.0747 | 194.1523
3.5 | 0.8475 | 0.00422 | -0.0754 | 200.8294
4 | 0.904 | 0.00444 | -0.076 | 203.6036
4.5 | 0.9589 | 0.00477 | -0.0764 | 201.0273
5 | 1.0115 | 0.00526 | -0.0764 | 192.3004
5.5 | 1.0609 | 0.00594 | -0.0759 | 178.6027
6 | 1.11 | 0.00651 | -0.0753 | 170.5069
6.5 | 1.1544 | 0.00721 | -0.0738 | 160.111
7 | 1.1961 | 0.0083 | -0.0722 | 144.1084
7.5 | 1.237 | 0.00934 | -0.0705 | 132.4411
8 | 1.274 | 0.01025 | -0.0679 | 124.2927
8.5 | 1.3116 | 0.01095 | -0.0654 | 119.7808
9 | 1.3367 | 0.01162 | -0.0605 | 115.0344
9.5 | 1.3644 | 0.01245 | -0.0566 | 109.5904
10 | 1.3955 | 0.01333 | -0.0536 | 104.6887
10.5 | 1.4237 | 0.01447 | -0.0506 | 98.3898
11 | 1.4536 | 0.01563 | -0.048 | 93.0006
11.5 | 1.4817 | 0.01699 | -0.0455 | 87.2101
12 | 1.5069 | 0.01862 | -0.0429 | 80.9291
12.5 | 1.5334 | 0.02026 | -0.0407 | 75.6861
13 | 1.558 | 0.02212 | -0.0386 | 70.434
13.5 | 1.5803 | 0.02419 | -0.0365 | 65.3286
14 | 1.5984 | 0.0267 | -0.0343 | 59.8652
14.5 | 1.6184 | 0.02918 | -0.0326 | 55.4626
15 | 1.6351 | 0.03208 | -0.031 | 50.9695
15.5 | 1.6479 | 0.03545 | -0.0294 | 46.4852
16 | 1.6628 | 0.03879 | -0.0282 | 42.8667
16.5 | 1.6739 | 0.0426 | -0.0272 | 39.2934
17 | 1.682 | 0.04689 | -0.0264 | 35.8712
17.5 | 1.6885 | 0.05152 | -0.0259 | 32.7737
18 | 1.6959 | 0.05625 | -0.0258 | 30.1493
18.5 | 1.703 | 0.06119 | -0.0261 | 27.8313
19 | 1.7036 | 0.06711 | -0.0267 | 25.3852
19.5 | 1.702 | 0.07352 | -0.0277 | 23.1502
20 | 1.6997 | 0.08026 | -0.0293 | 21.1774

## 93. Re 7M Mach 0.25 (1)
BIGFOIL.COM POLAR EXPORT
NACA65-713 a=0.2
NACA65-713 a=0.2 |  |  |  | Cl Max: | 1.473 | at alpha= | 10.5 | deg
JavaFoil+Calcfoil stall+Eppler ext transition |  |  |  | L/D Max: | 155.59 | at alpha= | 3.5 | deg
Re: | 7000000 |  |  | Cd Min: | 0.00569 | at alpha= | 2 | deg
Mach: | 0.25 |  |  | Cl=0 at alpha= | -3.7131 | deg
|  |  |  | @ Cl=0.1, Cd= | 0.0063574
|  |  |  | @ Cl=0.4, Cd= | 0.0063006
|  |  |  | @ Cl=0.6, Cd= | 0.0064362
alpha (deg) | Cl | Cd | Cm | Cl/Cd
-14 | -0.061 | 0.10266 | -0.024 | -0.59
-13.5 | -0.058 | 0.09801 | -0.024 | -0.588
-13 | -0.055 | 0.09405 | -0.023 | -0.581
-12.5 | -0.149 | 0.09094 | -0.023 | -1.637
-12 | -0.193 | 0.08648 | -0.023 | -2.232
-11.5 | -0.229 | 0.08044 | -0.023 | -2.843
-11 | -0.259 | 0.07404 | -0.024 | -3.492
-10.5 | -0.283 | 0.06963 | -0.025 | -4.058
-10 | -0.3 | 0.06484 | -0.025 | -4.633
-9.5 | -0.312 | 0.06078 | -0.025 | -5.129
-9 | -0.316 | 0.05721 | -0.026 | -5.527
-8.5 | -0.314 | 0.05359 | -0.026 | -5.852
-8 | -0.304 | 0.05075 | -0.026 | -5.983
-7.5 | -0.287 | 0.04681 | -0.027 | -6.132
-7 | -0.264 | 0.04389 | -0.028 | -6.013
-6.5 | -0.235 | 0.04104 | -0.029 | -5.725
-6 | -0.201 | 0.0383 | -0.03 | -5.25
-5.5 | -0.163 | 0.03578 | -0.032 | -4.553
-5 | -0.149 | 0.0069 | -0.059 | -21.54
-4.5 | -0.093 | 0.00673 | -0.059 | -13.81
-4 | -0.035 | 0.00656 | -0.06 | -5.261
-3.5 | 0.026 | 0.00645 | -0.061 | 3.989
-3 | 0.087 | 0.00637 | -0.061 | 13.701
-2.5 | 0.149 | 0.00631 | -0.062 | 23.684
-2 | 0.212 | 0.00628 | -0.062 | 33.685
-1.5 | 0.274 | 0.00624 | -0.063 | 43.948
-1 | 0.337 | 0.00622 | -0.064 | 54.109
-0.5 | 0.399 | 0.0063 | -0.064 | 63.409
0 | 0.463 | 0.00634 | -0.065 | 73.008
0.5 | 0.523 | 0.00646 | -0.066 | 80.93
1 | 0.585 | 0.00666 | -0.066 | 87.81
1.5 | 0.646 | 0.00575 | -0.067 | 112.378
2 | 0.707 | 0.00569 | -0.068 | 124.296
2.5 | 0.768 | 0.00591 | -0.068 | 129.882
3 | 0.828 | 0.00584 | -0.069 | 141.806
3.5 | 0.888 | 0.00571 | -0.07 | 155.59
4 | 0.947 | 0.00693 | -0.07 | 136.732
4.5 | 1.006 | 0.00723 | -0.071 | 139.118
5 | 1.064 | 0.00753 | -0.071 | 141.214
5.5 | 1.121 | 0.00783 | -0.072 | 143.275
6 | 1.176 | 0.00802 | -0.073 | 146.556
6.5 | 1.228 | 0.00834 | -0.073 | 147.251
7 | 1.277 | 0.0088 | -0.074 | 145.112
7.5 | 1.315 | 0.01276 | -0.074 | 102.996
8 | 1.358 | 0.0135 | -0.074 | 100.618
8.5 | 1.397 | 0.01432 | -0.075 | 97.499
9 | 1.428 | 0.01518 | -0.076 | 94.079
9.5 | 1.454 | 0.01612 | -0.076 | 90.206
10 | 1.47 | 0.01716 | -0.077 | 85.697
10.5 | 1.473 | 0.01822 | -0.077 | 80.855
11 | 1.465 | 0.01953 | -0.078 | 75.018
11.5 | 1.445 | 0.02096 | -0.078 | 68.921
12 | 1.412 | 0.02253 | -0.079 | 62.7
12.5 | 1.368 | 0.02425 | -0.079 | 56.382
13 | 1.309 | 0.02642 | -0.08 | 49.567
13.5 | 1.24 | 0.0287 | -0.08 | 43.205
14 | 1.157 | 0.03225 | -0.08 | 35.894
14.5 | 1.069 | 0.03447 | -0.081 | 31.009
15 | 0.97 | 0.03815 | -0.081 | 25.429
15.5 | 0.864 | 0.04322 | -0.081 | 19.981

## 94. Re 7M Mach 0.25 (2)
BIGFOIL.COM POLAR EXPORT
NACA65-713 a=0.2
NACA65-713 a=0.2 |  |  |  | Cl Max: | 1.6543 | at alpha= | 17.5 | deg
XFOIL ncrit=9 |  |  |  | L/D Max: | 203.125 | at alpha= | 3.5 | deg
Re: | 7000000 |  |  | Cd Min: | 0.11446 | at alpha= | -12 | deg
Mach: | 0.25 |  |  | Cl=0 at alpha= | -3.8287 | deg
|  |  |  | @ Cl=0.1, Cd= | 0.0058416
|  |  |  | @ Cl=0.4, Cd= | 0.0054138
|  |  |  | @ Cl=0.6, Cd= | 0.0052742
alpha (deg) | Cl | Cd | Cm | Cl/Cd
-12 | -0.2992 | 0.11446 | -0.0421 | -2.614
-11.5 | -0.2917 | 0.1064 | -0.0462 | -2.7415
-11 | -0.287 | 0.09807 | -0.0504 | -2.9265
-10.5 | -0.2758 | 0.09157 | -0.054 | -3.0119
-10 | -0.2662 | 0.08511 | -0.0575 | -3.1277
-9.5 | -0.3668 | 0.06346 | -0.0717 | -5.78
-8.5 | -0.5497 | 0.01309 | -0.0708 | -41.9939
-8 | -0.4968 | 0.01078 | -0.0697 | -46.0853
-7.5 | -0.4393 | 0.00953 | -0.0689 | -46.0965
-7 | -0.3803 | 0.00867 | -0.0684 | -43.8639
-6.5 | -0.3205 | 0.0081 | -0.0681 | -39.5679
-6 | -0.2606 | 0.00757 | -0.0679 | -34.4254
-5.5 | -0.2011 | 0.00706 | -0.0677 | -28.4844
-5 | -0.1411 | 0.00669 | -0.0677 | -21.0912
-4.5 | -0.0809 | 0.00638 | -0.0678 | -12.6803
-4 | -0.0209 | 0.0061 | -0.068 | -3.4262
-3.5 | 0.0401 | 0.006 | -0.0685 | 6.6833
-3 | 0.1006 | 0.00584 | -0.0689 | 17.226
-2.5 | 0.1615 | 0.00573 | -0.0695 | 28.185
-2 | 0.2222 | 0.00567 | -0.0701 | 39.1887
-1.5 | 0.2828 | 0.00554 | -0.0708 | 51.0469
-1 | 0.3432 | 0.00547 | -0.0714 | 62.7422
-0.5 | 0.4038 | 0.00541 | -0.0722 | 74.6396
0 | 0.4643 | 0.00539 | -0.0729 | 86.141
0.5 | 0.5245 | 0.00537 | -0.0737 | 97.6723
1 | 0.5849 | 0.00532 | -0.0745 | 109.9436
1.5 | 0.6443 | 0.00514 | -0.0752 | 125.3502
2 | 0.7003 | 0.00424 | -0.0758 | 165.1651
2.5 | 0.7594 | 0.00417 | -0.0765 | 182.1103
3 | 0.8181 | 0.00417 | -0.077 | 196.1871
3.5 | 0.8775 | 0.00432 | -0.0777 | 203.125
4.5 | 0.9929 | 0.00489 | -0.0785 | 203.047
5 | 1.0475 | 0.00536 | -0.0784 | 195.4291
5.5 | 1.0978 | 0.00607 | -0.0775 | 180.8567
6 | 1.1475 | 0.0067 | -0.0765 | 171.2687
6.5 | 1.1907 | 0.00748 | -0.0743 | 159.1845
7 | 1.231 | 0.0088 | -0.0721 | 139.8864
7.5 | 1.2641 | 0.00992 | -0.0683 | 127.4294
8 | 1.2849 | 0.01091 | -0.062 | 117.7727
8.5 | 1.3109 | 0.01184 | -0.0572 | 110.7179
9 | 1.3415 | 0.01284 | -0.0535 | 104.4782
9.5 | 1.3711 | 0.01405 | -0.0501 | 97.5872
10 | 1.4035 | 0.01527 | -0.0473 | 91.9122
10.5 | 1.4314 | 0.01684 | -0.0442 | 85
11 | 1.4612 | 0.01842 | -0.0416 | 79.3268
11.5 | 1.488 | 0.02029 | -0.039 | 73.3366
12 | 1.513 | 0.02238 | -0.0364 | 67.605
12.5 | 1.5371 | 0.0246 | -0.034 | 62.4837
13 | 1.557 | 0.02727 | -0.0316 | 57.0957
13.5 | 1.5772 | 0.03007 | -0.0294 | 52.4509
14 | 1.5955 | 0.03319 | -0.0275 | 48.0717
14.5 | 1.6096 | 0.0368 | -0.0257 | 43.7391
15 | 1.6229 | 0.04066 | -0.0242 | 39.9139
15.5 | 1.6332 | 0.04495 | -0.0229 | 36.3337
16 | 1.6421 | 0.04961 | -0.022 | 33.1002
16.5 | 1.6447 | 0.05509 | -0.0213 | 29.8548
17 | 1.6505 | 0.06055 | -0.0213 | 27.2585
17.5 | 1.6543 | 0.06641 | -0.0216 | 24.9104
18 | 1.6511 | 0.07343 | -0.0225 | 22.4854
18.5 | 1.6494 | 0.08051 | -0.0239 | 20.4869
19 | 1.6389 | 0.08908 | -0.0262 | 18.3981
19.5 | 1.6249 | 0.09845 | -0.0292 | 16.5048
20 | 1.6159 | 0.10745 | -0.0326 | 15.0386

## 95. Re 7M Mach 0.50 (1)
BIGFOIL.COM POLAR EXPORT
NACA65-713 a=0.2
NACA65-713 a=0.2 |  |  |  | Cl Max: | 1.442 | at alpha= | 8.5 | deg
JavaFoil+Calcfoil stall+Eppler ext transition |  |  |  | L/D Max: | 133.125 | at alpha= | 5.5 | deg
Re: | 7000000 |  |  | Cd Min: | 0.00583 | at alpha= | 1.5 | deg
Mach: | 0.5 |  |  | Cl=0 at alpha= | -3.7414 | deg
|  |  |  | @ Cl=0.1, Cd= | 0.0066271
|  |  |  | @ Cl=0.4, Cd= | 0.0064909
|  |  |  | @ Cl=0.6, Cd= | 0.0069286
alpha (deg) | Cl | Cd | Cm | Cl/Cd
-20 | -0.915 | 0.1561 | -0.028 | -5.859
-19.5 | -0.887 | 0.14953 | -0.028 | -5.932
-19 | -0.859 | 0.14579 | -0.029 | -5.894
-18.5 | -0.832 | 0.14105 | -0.029 | -5.896
-18 | -0.804 | 0.13671 | -0.029 | -5.88
-17.5 | -0.775 | 0.13164 | -0.029 | -5.889
-17 | -0.746 | 0.12651 | -0.028 | -5.9
-16.5 | -0.719 | 0.11694 | -0.029 | -6.146
-16 | -0.691 | 0.10981 | -0.029 | -6.291
-15.5 | -0.663 | 0.10254 | -0.029 | -6.465
-15 | -0.635 | 0.09693 | -0.03 | -6.551
-14.5 | -0.607 | 0.09067 | -0.03 | -6.7
-14 | -0.577 | 0.10071 | -0.029 | -5.733
-13.5 | -0.549 | 0.09102 | -0.029 | -6.036
-13 | -0.521 | 0.08514 | -0.029 | -6.125
-12.5 | -0.494 | 0.07883 | -0.03 | -6.26
-12 | -0.466 | 0.07371 | -0.03 | -6.317
-11.5 | -0.438 | 0.06896 | -0.031 | -6.352
-11 | -0.41 | 0.0639 | -0.032 | -6.42
-10.5 | -0.383 | 0.05897 | -0.034 | -6.498
-10 | -0.352 | 0.06968 | -0.029 | -5.047
-9.5 | -0.324 | 0.06197 | -0.029 | -5.224
-9 | -0.296 | 0.057 | -0.03 | -5.188
-8.5 | -0.268 | 0.05278 | -0.03 | -5.073
-8 | -0.24 | 0.04924 | -0.031 | -4.872
-7.5 | -0.212 | 0.04548 | -0.032 | -4.663
-7 | -0.184 | 0.04229 | -0.034 | -4.359
-6.5 | -0.155 | 0.04519 | -0.029 | -3.437
-6 | -0.127 | 0.04356 | -0.029 | -2.923
-5.5 | -0.099 | 0.04228 | -0.029 | -2.352
-5 | -0.087 | 0.03858 | -0.031 | -2.247
-4.5 | -0.075 | 0.03559 | -0.032 | -2.099
-4 | -0.03 | 0.03136 | -0.038 | -0.947
-3.5 | 0.028 | 0.00674 | -0.068 | 4.157
-3 | 0.096 | 0.00663 | -0.068 | 14.52
-2.5 | 0.166 | 0.00658 | -0.069 | 25.178
-2 | 0.236 | 0.0065 | -0.07 | 36.219
-1.5 | 0.306 | 0.00649 | -0.07 | 47.077
-1 | 0.376 | 0.00646 | -0.071 | 58.17
-0.5 | 0.446 | 0.00655 | -0.072 | 68.059
0 | 0.517 | 0.00669 | -0.073 | 77.4
0.5 | 0.584 | 0.00691 | -0.073 | 84.569
1 | 0.653 | 0.00699 | -0.074 | 93.385
1.5 | 0.719 | 0.00583 | -0.075 | 123.405
2 | 0.786 | 0.0065 | -0.075 | 120.828
2.5 | 0.852 | 0.00686 | -0.076 | 124.176
3 | 0.917 | 0.00724 | -0.077 | 126.725
3.5 | 0.982 | 0.00765 | -0.077 | 128.396
4 | 1.046 | 0.00808 | -0.078 | 129.548
4.5 | 1.11 | 0.00851 | -0.078 | 130.359
5 | 1.173 | 0.00895 | -0.079 | 131.076
5.5 | 1.236 | 0.00928 | -0.08 | 133.125
6 | 1.293 | 0.00974 | -0.08 | 132.71
6.5 | 1.344 | 0.0104 | -0.081 | 129.189
7 | 1.378 | 0.01565 | -0.081 | 88.054
7.5 | 1.415 | 0.01685 | -0.081 | 83.948
8 | 1.44 | 0.01826 | -0.082 | 78.893
8.5 | 1.442 | 0.01974 | -0.083 | 73.057
9 | 1.394 | 0.02244 | -0.083 | 62.138
9.5 | 1.207 | 0.02457 | -0.083 | 49.12
10 | 0.876 | 0.02586 | -0.084 | 33.892
10.5 | 0.903 | 0.02892 | -0.084 | 31.233
11 | 0.933 | 0.02909 | -0.085 | 32.088
11.5 | 0.959 | 0.0327 | -0.085 | 29.328
12 | 0.982 | 0.03722 | -0.086 | 26.397
12.5 | 1.015 | 0.03618 | -0.087 | 28.059
13 | 1.039 | 0.0406 | -0.087 | 25.596
13.5 | 1.058 | 0.04761 | -0.086 | 22.224

## 96. Re 7M Mach 0.50 (2)
BIGFOIL.COM POLAR EXPORT
NACA65-713 a=0.2
NACA65-713 a=0.2 |  |  |  | Cl Max: | 1.5014 | at alpha= | 12.5 | deg
XFOIL ncrit=9 |  |  |  | L/D Max: | 205.755 | at alpha= | 4.5 | deg
Re: | 7000000 |  |  | Cd Min: | 0.25307 | at alpha= | -20 | deg
Mach: | 0.5 |  |  | Cl=0 at alpha= | -3.8173 | deg
|  |  |  | @ Cl=0.1, Cd= | 0.006227
|  |  |  | @ Cl=0.4, Cd= | 0.0056493
|  |  |  | @ Cl=0.6, Cd= | 0.0055611
alpha (deg) | Cl | Cd | Cm | Cl/Cd
-20 | -0.5968 | 0.25307 | 0.0323 | -2.3582
-19.5 | -0.573 | 0.2446 | 0.0273 | -2.3426
-19 | -0.5505 | 0.2366 | 0.022 | -2.3267
-18.5 | -0.5262 | 0.22947 | 0.0169 | -2.2931
-18 | -0.5021 | 0.22235 | 0.012 | -2.2582
-17.5 | -0.4781 | 0.21491 | 0.007 | -2.2247
-17 | -0.4543 | 0.20713 | 0.0022 | -2.1933
-16.5 | -0.4307 | 0.19945 | -0.0026 | -2.1594
-16 | -0.4076 | 0.1914 | -0.0073 | -2.1296
-15.5 | -0.3854 | 0.18344 | -0.012 | -2.101
-15 | -0.3639 | 0.17557 | -0.0168 | -2.0727
-14.5 | -0.3421 | 0.16769 | -0.0214 | -2.0401
-14 | -0.3198 | 0.15969 | -0.0258 | -2.0026
-13.5 | -0.3012 | 0.1516 | -0.0304 | -1.9868
-13 | -0.2796 | 0.14452 | -0.0347 | -1.9347
-12.5 | -0.2581 | 0.13751 | -0.0389 | -1.877
-12 | -0.2368 | 0.13071 | -0.0431 | -1.8116
-11.5 | -0.2181 | 0.12329 | -0.0472 | -1.769
-11 | -0.2065 | 0.11423 | -0.0515 | -1.8078
-10.5 | -0.1926 | 0.10635 | -0.0557 | -1.811
-10 | -0.18 | 0.09857 | -0.0598 | -1.8261
-9.5 | -0.1676 | 0.09128 | -0.0638 | -1.8361
-9 | -0.1483 | 0.08554 | -0.0673 | -1.7337
-8.5 | -0.1397 | 0.07823 | -0.0712 | -1.7858
-8 | -0.1336 | 0.07099 | -0.0751 | -1.882
-7.5 | -0.1303 | 0.06398 | -0.0793 | -2.0366
-7 | -0.1521 | 0.05649 | -0.0844 | -2.6925
-6.5 | -0.1541 | 0.04894 | -0.088 | -3.1488
-6 | -0.1456 | 0.04106 | -0.0899 | -3.546
-5.5 | -0.1284 | 0.03252 | -0.09 | -3.9483
-5 | -0.1154 | 0.02043 | -0.0876 | -5.6486
-4.5 | -0.092 | 0.00865 | -0.0845 | -10.6358
-4 | -0.0259 | 0.00694 | -0.0825 | -3.732
-3.5 | 0.045 | 0.00638 | -0.0814 | 7.0533
-3 | 0.1169 | 0.00618 | -0.081 | 18.9159
-2.5 | 0.1885 | 0.00604 | -0.081 | 31.2086
-2 | 0.2595 | 0.00593 | -0.0812 | 43.7605
-1.5 | 0.3299 | 0.00583 | -0.0816 | 56.5866
-1 | 0.3993 | 0.00565 | -0.082 | 70.6726
-0.5 | 0.4691 | 0.00558 | -0.0827 | 84.0681
0 | 0.5385 | 0.00557 | -0.0834 | 96.6786
0.5 | 0.6078 | 0.00556 | -0.0842 | 109.3165
1 | 0.6771 | 0.00557 | -0.085 | 121.5619
1.5 | 0.7456 | 0.00548 | -0.0857 | 136.0584
2 | 0.8093 | 0.0046 | -0.0862 | 175.9348
2.5 | 0.8767 | 0.00459 | -0.0866 | 191.0022
3 | 0.9435 | 0.00468 | -0.0868 | 201.6026
3.5 | 1.0113 | 0.00493 | -0.0871 | 205.1318
4 | 1.0776 | 0.00526 | -0.0869 | 204.8669
4.5 | 1.144 | 0.00556 | -0.0866 | 205.7554
5 | 1.2074 | 0.00598 | -0.0856 | 201.9064
5.5 | 1.2611 | 0.00671 | -0.0829 | 187.9434
6 | 1.3026 | 0.00761 | -0.078 | 171.1695
6.5 | 1.3268 | 0.0088 | -0.0704 | 150.7727
7 | 1.3177 | 0.01123 | -0.0594 | 117.3375
7.5 | 1.3138 | 0.01448 | -0.0511 | 90.732
8 | 1.3182 | 0.01791 | -0.0448 | 73.6013
8.5 | 1.3434 | 0.02055 | -0.0407 | 65.3723
9 | 1.3727 | 0.02311 | -0.0371 | 59.3985
9.5 | 1.3993 | 0.02598 | -0.0335 | 53.8607
10 | 1.4278 | 0.02894 | -0.0302 | 49.3366
10.5 | 1.449 | 0.03255 | -0.0269 | 44.5161
11 | 1.4717 | 0.03628 | -0.0238 | 40.565
11.5 | 1.4905 | 0.04044 | -0.0208 | 36.8571
12 | 1.5012 | 0.04551 | -0.0181 | 32.9862
12.5 | 1.5014 | 0.05173 | -0.0158 | 29.0238
13 | 1.4868 | 0.0597 | -0.0144 | 24.9045
13.5 | 1.4622 | 0.06917 | -0.0145 | 21.1392
14 | 1.4335 | 0.07983 | -0.0162 | 17.9569
14.5 | 1.4039 | 0.09133 | -0.0192 | 15.3717
15 | 1.3722 | 0.1038 | -0.0237 | 13.2197
15.5 | 1.3438 | 0.1167 | -0.0294 | 11.515
16 | 1.3164 | 0.13029 | -0.0365 | 10.1036
16.5 | 1.2904 | 0.14428 | -0.0447 | 8.9437
17 | 1.2672 | 0.15853 | -0.0537 | 7.9934
17.5 | 1.2476 | 0.17278 | -0.0632 | 7.2207

## 97. Re 8M Mach 0.00 (1)
BIGFOIL.COM POLAR EXPORT
NACA65-713 a=0.2
NACA65-713 a=0.2 |  |  |  | Cl Max: | 1.492 | at alpha= | 11.5 | deg
JavaFoil+Calcfoil stall+Eppler ext transition |  |  |  | L/D Max: | 152.251 | at alpha= | 4 | deg
Re: | 8000000 |  |  | Cd Min: | 0.00561 | at alpha= | 1.5 | deg
Mach: | 0 |  |  | Cl=0 at alpha= | -3.7119 | deg
|  |  |  | @ Cl=0.1, Cd= | 0.00619
|  |  |  | @ Cl=0.4, Cd= | 0.0061792
|  |  |  | @ Cl=0.6, Cd= | 0.0060217
alpha (deg) | Cl | Cd | Cm | Cl/Cd
-16.5 | -0.332 | 0.12633 | -0.022 | -2.629
-16 | -0.344 | 0.12047 | -0.022 | -2.855
-15.5 | -0.355 | 0.11464 | -0.022 | -3.101
-15 | -0.367 | 0.1076 | -0.022 | -3.407
-14.5 | -0.377 | 0.10218 | -0.023 | -3.692
-14 | -0.387 | 0.09686 | -0.023 | -3.996
-13.5 | -0.396 | 0.09232 | -0.023 | -4.288
-13 | -0.403 | 0.08817 | -0.023 | -4.573
-12.5 | -0.409 | 0.08319 | -0.024 | -4.915
-12 | -0.413 | 0.07839 | -0.024 | -5.263
-11.5 | -0.414 | 0.07375 | -0.024 | -5.613
-11 | -0.413 | 0.06855 | -0.025 | -6.021
-10.5 | -0.408 | 0.06493 | -0.025 | -6.288
-10 | -0.4 | 0.06094 | -0.025 | -6.571
-9.5 | -0.389 | 0.05748 | -0.026 | -6.767
-9 | -0.374 | 0.05415 | -0.026 | -6.899
-8.5 | -0.355 | 0.05076 | -0.027 | -6.987
-8 | -0.332 | 0.04756 | -0.028 | -6.971
-7.5 | -0.304 | 0.04465 | -0.028 | -6.819
-7 | -0.274 | 0.04104 | -0.03 | -6.685
-6.5 | -0.24 | 0.03848 | -0.031 | -6.239
-6 | -0.249 | 0.00646 | -0.056 | -38.552
-5.5 | -0.199 | 0.00632 | -0.056 | -31.54
-5 | -0.146 | 0.00663 | -0.057 | -22.061
-4.5 | -0.091 | 0.00649 | -0.057 | -13.997
-4 | -0.034 | 0.00637 | -0.058 | -5.28
-3.5 | 0.025 | 0.00629 | -0.059 | 3.977
-3 | 0.085 | 0.0062 | -0.059 | 13.659
-2.5 | 0.145 | 0.00616 | -0.06 | 23.493
-2 | 0.205 | 0.00614 | -0.06 | 33.392
-1.5 | 0.266 | 0.00612 | -0.061 | 43.42
-1 | 0.326 | 0.00613 | -0.062 | 53.239
-0.5 | 0.387 | 0.00616 | -0.062 | 62.747
0 | 0.448 | 0.00625 | -0.063 | 71.709
0.5 | 0.507 | 0.0064 | -0.064 | 79.12
1 | 0.566 | 0.00656 | -0.064 | 86.4
1.5 | 0.626 | 0.00561 | -0.065 | 111.593
2 | 0.686 | 0.00582 | -0.066 | 117.714
2.5 | 0.744 | 0.00577 | -0.066 | 129.031
3 | 0.803 | 0.006 | -0.067 | 133.834
3.5 | 0.861 | 0.00584 | -0.068 | 147.468
4 | 0.919 | 0.00604 | -0.068 | 152.251
4.5 | 0.977 | 0.00693 | -0.069 | 140.992
5 | 1.034 | 0.00717 | -0.069 | 144.253
5.5 | 1.09 | 0.0074 | -0.07 | 147.243
6 | 1.144 | 0.00764 | -0.071 | 149.707
6.5 | 1.195 | 0.00787 | -0.071 | 151.956
7 | 1.245 | 0.00825 | -0.072 | 150.921
7.5 | 1.284 | 0.01169 | -0.072 | 109.813
8 | 1.328 | 0.01228 | -0.072 | 108.172
8.5 | 1.369 | 0.01294 | -0.073 | 105.827
9 | 1.405 | 0.01365 | -0.074 | 102.956
9.5 | 1.437 | 0.01445 | -0.074 | 99.452
10 | 1.463 | 0.01523 | -0.075 | 96.047
10.5 | 1.479 | 0.01607 | -0.075 | 92.057
11 | 1.489 | 0.01698 | -0.076 | 87.729
11.5 | 1.492 | 0.01813 | -0.076 | 82.315
12 | 1.488 | 0.01919 | -0.077 | 77.538
12.5 | 1.477 | 0.02046 | -0.077 | 72.206
13 | 1.459 | 0.02177 | -0.078 | 67.014
13.5 | 1.434 | 0.02372 | -0.078 | 60.439
14 | 1.405 | 0.02504 | -0.079 | 56.088
14.5 | 1.369 | 0.02689 | -0.079 | 50.932
15 | 1.329 | 0.02899 | -0.08 | 45.854
15.5 | 1.286 | 0.03124 | -0.08 | 41.157
16 | 1.239 | 0.03392 | -0.08 | 36.53
16.5 | 1.191 | 0.0363 | -0.081 | 32.817

## 98. Re 8M Mach 0.00 (2)
BIGFOIL.COM POLAR EXPORT
NACA65-713 a=0.2
NACA65-713 a=0.2 |  |  |  | Cl Max: | 1.7297 | at alpha= | 19 | deg
XFOIL ncrit=9 |  |  |  | L/D Max: | 202.297 | at alpha= | 4 | deg
Re: | 8000000 |  |  | Cd Min: | 0.07362 | at alpha= | 20 | deg
Mach: | 0 |  |  | Cl=0 at alpha= | -3.8285 | deg
|  |  |  | @ Cl=0.1, Cd= | 0.0056138
|  |  |  | @ Cl=0.4, Cd= | 0.0052709
|  |  |  | @ Cl=0.6, Cd= | 0.005071
alpha (deg) | Cl | Cd | Cm | Cl/Cd
-13 | -0.9774 | 0.02036 | -0.0651 | -48.0059
-12.5 | -0.9402 | 0.01734 | -0.0638 | -54.2215
-12 | -0.8959 | 0.01532 | -0.0629 | -58.4791
-11.5 | -0.8478 | 0.01385 | -0.0623 | -61.213
-11 | -0.7975 | 0.01263 | -0.0619 | -63.1433
-10.5 | -0.7458 | 0.01161 | -0.0617 | -64.2377
-10 | -0.6929 | 0.01074 | -0.0615 | -64.5158
-9.5 | -0.6391 | 0.00999 | -0.0615 | -63.974
-9 | -0.5846 | 0.00936 | -0.0615 | -62.4573
-8.5 | -0.5297 | 0.00876 | -0.0616 | -60.468
-8 | -0.4742 | 0.00828 | -0.0617 | -57.2705
-7.5 | -0.4181 | 0.0079 | -0.062 | -52.9241
-7 | -0.3615 | 0.00759 | -0.0623 | -47.6285
-6.5 | -0.305 | 0.00725 | -0.0626 | -42.069
-6 | -0.2485 | 0.00688 | -0.0629 | -36.1192
-5.5 | -0.1918 | 0.00658 | -0.0633 | -29.1489
-5 | -0.1346 | 0.00631 | -0.0637 | -21.3312
-4.5 | -0.0778 | 0.00601 | -0.0641 | -12.9451
-4 | -0.0199 | 0.00586 | -0.0647 | -3.3959
-3.5 | 0.0381 | 0.00576 | -0.0653 | 6.6146
-3 | 0.096 | 0.00562 | -0.0659 | 17.0819
-2.5 | 0.1542 | 0.00553 | -0.0666 | 27.8843
-2 | 0.2124 | 0.00546 | -0.0673 | 38.9011
-1.5 | 0.2705 | 0.00538 | -0.068 | 50.2788
-1 | 0.3287 | 0.0053 | -0.0687 | 62.0189
-0.5 | 0.3868 | 0.00528 | -0.0694 | 73.2576
0 | 0.445 | 0.00524 | -0.0702 | 84.9237
0.5 | 0.503 | 0.00522 | -0.0709 | 96.3602
1 | 0.5609 | 0.00518 | -0.0717 | 108.2819
1.5 | 0.6183 | 0.00502 | -0.0724 | 123.1673
2 | 0.6725 | 0.00413 | -0.0731 | 162.8329
2.5 | 0.7294 | 0.00406 | -0.0738 | 179.6552
3 | 0.7857 | 0.00401 | -0.0744 | 195.9352
3.5 | 0.8425 | 0.00417 | -0.0751 | 202.0384
4 | 0.8982 | 0.00444 | -0.0757 | 202.2973
4.5 | 0.9531 | 0.00476 | -0.0761 | 200.2311
5.5 | 1.0545 | 0.00594 | -0.0757 | 177.5253
6 | 1.1036 | 0.00651 | -0.0752 | 169.5238
6.5 | 1.1481 | 0.00728 | -0.0739 | 157.706
7 | 1.1842 | 0.0082 | -0.071 | 144.4146
7.5 | 1.2325 | 0.00916 | -0.0709 | 134.5524
8 | 1.2721 | 0.00998 | -0.0689 | 127.4649
8.5 | 1.3134 | 0.01058 | -0.0672 | 124.1399
9 | 1.3485 | 0.01116 | -0.0642 | 120.8333
9.5 | 1.3726 | 0.01188 | -0.0594 | 115.5387
10 | 1.403 | 0.01265 | -0.0562 | 110.9091
10.5 | 1.4309 | 0.01367 | -0.053 | 104.6745
11 | 1.4612 | 0.01469 | -0.0504 | 99.469
11.5 | 1.4892 | 0.01593 | -0.0478 | 93.484
12 | 1.5156 | 0.01736 | -0.0452 | 87.3041
12.5 | 1.5429 | 0.01882 | -0.0431 | 81.9819
13 | 1.5676 | 0.02055 | -0.0408 | 76.2822
13.5 | 1.5902 | 0.02249 | -0.0387 | 70.707
14 | 1.6111 | 0.02463 | -0.0366 | 65.4121
14.5 | 1.6311 | 0.02696 | -0.0348 | 60.5007
15 | 1.6477 | 0.02967 | -0.033 | 55.5342
15.5 | 1.6632 | 0.03262 | -0.0314 | 50.9871
16 | 1.6788 | 0.03569 | -0.0301 | 47.0384
16.5 | 1.69 | 0.03931 | -0.0289 | 42.9916
17 | 1.7006 | 0.0431 | -0.028 | 39.4571
17.5 | 1.7089 | 0.04733 | -0.0273 | 36.1061
18 | 1.7173 | 0.05169 | -0.027 | 33.2231
18.5 | 1.7254 | 0.05627 | -0.027 | 30.6629
19 | 1.7297 | 0.06142 | -0.0272 | 28.1618
19.5 | 1.7279 | 0.06755 | -0.0279 | 25.5796
20 | 1.7284 | 0.07362 | -0.029 | 23.4773

## 99. Re 8M Mach 0.10 (1)
BIGFOIL.COM POLAR EXPORT
NACA65-713 a=0.2
NACA65-713 a=0.2 |  |  |  | Cl Max: | 1.488 | at alpha= | 11 | deg
JavaFoil+Calcfoil stall+Eppler ext transition |  |  |  | L/D Max: | 152.376 | at alpha= | 4 | deg
Re: | 8000000 |  |  | Cd Min: | 0.00561 | at alpha= | 1.5 | deg
Mach: | 0.1 |  |  | Cl=0 at alpha= | -3.7119 | deg
|  |  |  | @ Cl=0.1, Cd= | 0.0062275
|  |  |  | @ Cl=0.4, Cd= | 0.0061716
|  |  |  | @ Cl=0.6, Cd= | 0.0060837
alpha (deg) | Cl | Cd | Cm | Cl/Cd
-16 | -0.302 | 0.1225 | -0.022 | -2.467
-15.5 | -0.316 | 0.1156 | -0.022 | -2.733
-15 | -0.329 | 0.10967 | -0.022 | -3.003
-14.5 | -0.342 | 0.10378 | -0.023 | -3.299
-14 | -0.355 | 0.09804 | -0.023 | -3.619
-13.5 | -0.366 | 0.09254 | -0.023 | -3.958
-13 | -0.376 | 0.08884 | -0.023 | -4.237
-12.5 | -0.385 | 0.08468 | -0.024 | -4.547
-12 | -0.392 | 0.07954 | -0.024 | -4.924
-11.5 | -0.396 | 0.07464 | -0.024 | -5.304
-11 | -0.397 | 0.06884 | -0.025 | -5.774
-10.5 | -0.396 | 0.06543 | -0.025 | -6.048
-10 | -0.39 | 0.06127 | -0.025 | -6.371
-9.5 | -0.381 | 0.05781 | -0.026 | -6.592
-9 | -0.368 | 0.0545 | -0.026 | -6.747
-8.5 | -0.35 | 0.05132 | -0.027 | -6.825
-8 | -0.329 | 0.04782 | -0.027 | -6.873
-7.5 | -0.303 | 0.04497 | -0.028 | -6.732
-7 | -0.273 | 0.04211 | -0.029 | -6.478
-6.5 | -0.24 | 0.03891 | -0.031 | -6.157
-6 | -0.203 | 0.03648 | -0.032 | -5.551
-5.5 | -0.2 | 0.00689 | -0.057 | -28.978
-5 | -0.147 | 0.00665 | -0.057 | -22.041
-4.5 | -0.091 | 0.0065 | -0.058 | -14.041
-4 | -0.034 | 0.0064 | -0.058 | -5.273
-3.5 | 0.025 | 0.00629 | -0.059 | 3.995
-3 | 0.085 | 0.00625 | -0.059 | 13.621
-2.5 | 0.145 | 0.00616 | -0.06 | 23.625
-2 | 0.206 | 0.00614 | -0.061 | 33.592
-1.5 | 0.267 | 0.00614 | -0.061 | 43.434
-1 | 0.328 | 0.00615 | -0.062 | 53.326
-0.5 | 0.389 | 0.00615 | -0.063 | 63.225
0 | 0.45 | 0.00627 | -0.063 | 71.835
0.5 | 0.509 | 0.00641 | -0.064 | 79.383
1 | 0.569 | 0.00659 | -0.065 | 86.33
1.5 | 0.629 | 0.00561 | -0.065 | 112.087
2 | 0.689 | 0.00588 | -0.066 | 117.262
2.5 | 0.748 | 0.00581 | -0.067 | 128.793
3 | 0.807 | 0.00601 | -0.067 | 134.331
3.5 | 0.866 | 0.00589 | -0.068 | 147.058
4 | 0.924 | 0.00606 | -0.069 | 152.376
4.5 | 0.981 | 0.00698 | -0.069 | 140.531
5 | 1.039 | 0.00721 | -0.07 | 144.017
5.5 | 1.095 | 0.00746 | -0.07 | 146.833
6 | 1.149 | 0.00771 | -0.071 | 148.961
6.5 | 1.2 | 0.00793 | -0.072 | 151.322
7 | 1.25 | 0.00832 | -0.072 | 150.227
7.5 | 1.289 | 0.0118 | -0.072 | 109.168
8 | 1.333 | 0.0124 | -0.073 | 107.483
8.5 | 1.374 | 0.01308 | -0.073 | 105.036
9 | 1.409 | 0.01382 | -0.074 | 101.989
9.5 | 1.441 | 0.01463 | -0.074 | 98.435
10 | 1.465 | 0.01544 | -0.075 | 94.871
10.5 | 1.48 | 0.01636 | -0.076 | 90.452
11 | 1.488 | 0.01725 | -0.076 | 86.28
11.5 | 1.488 | 0.01842 | -0.077 | 80.773
12 | 1.481 | 0.01953 | -0.077 | 75.823
12.5 | 1.466 | 0.0208 | -0.078 | 70.474
13 | 1.443 | 0.02234 | -0.078 | 64.614
13.5 | 1.414 | 0.02427 | -0.079 | 58.257
14 | 1.379 | 0.02572 | -0.079 | 53.619
14.5 | 1.338 | 0.02755 | -0.08 | 48.582
15 | 1.293 | 0.02979 | -0.08 | 43.395
15.5 | 1.242 | 0.03285 | -0.08 | 37.809
16 | 1.191 | 0.0351 | -0.081 | 33.922

## 100. Re 8M Mach 0.10 (2)
BIGFOIL.COM POLAR EXPORT
NACA65-713 a=0.2
NACA65-713 a=0.2 |  |  |  | Cl Max: | 1.7193 | at alpha= | 19 | deg
XFOIL ncrit=9 |  |  |  | L/D Max: | 202.691 | at alpha= | 4 | deg
Re: | 8000000 |  |  | Cd Min: | 0.18245 | at alpha= | -16.5 | deg
Mach: | 0.1 |  |  | Cl=0 at alpha= | -3.8274 | deg
|  |  |  | @ Cl=0.1, Cd= | 0.0056249
|  |  |  | @ Cl=0.4, Cd= | 0.0052727
|  |  |  | @ Cl=0.6, Cd= | 0.0050918
alpha (deg) | Cl | Cd | Cm | Cl/Cd
-16.5 | -0.4224 | 0.18245 | -0.006 | -2.3152
-16 | -0.4028 | 0.17669 | -0.0098 | -2.2797
-15.5 | -0.3865 | 0.16885 | -0.0136 | -2.289
-15 | -0.3705 | 0.16165 | -0.0175 | -2.292
-14.5 | -0.3545 | 0.15448 | -0.0214 | -2.2948
-13 | -0.3421 | 0.12379 | -0.0351 | -2.7636
-12.5 | -0.4639 | 0.08809 | -0.0522 | -5.2662
-12 | -0.8924 | 0.01827 | -0.0661 | -48.8451
-11.5 | -0.8504 | 0.01555 | -0.0649 | -54.6881
-11 | -0.8024 | 0.01376 | -0.0641 | -58.314
-10.5 | -0.7515 | 0.01238 | -0.0636 | -60.7027
-10 | -0.6987 | 0.0113 | -0.0632 | -61.8319
-9.5 | -0.6447 | 0.0104 | -0.063 | -61.9904
-9 | -0.5898 | 0.00967 | -0.0628 | -60.9928
-8.5 | -0.5344 | 0.00899 | -0.0628 | -59.4438
-8 | -0.4784 | 0.00844 | -0.0628 | -56.6825
-7.5 | -0.4218 | 0.008 | -0.0629 | -52.725
-6.5 | -0.3074 | 0.00736 | -0.0634 | -41.7663
-6 | -0.2505 | 0.00694 | -0.0636 | -36.0951
-5.5 | -0.1933 | 0.00662 | -0.0639 | -29.1994
-5 | -0.1356 | 0.00635 | -0.0643 | -21.3543
-4.5 | -0.0784 | 0.00604 | -0.0646 | -12.9801
-4 | -0.0202 | 0.00587 | -0.0652 | -3.4412
-3.5 | 0.0383 | 0.00578 | -0.0658 | 6.6263
-3 | 0.0967 | 0.00563 | -0.0663 | 17.1758
-2.5 | 0.1552 | 0.00554 | -0.067 | 28.0144
-2 | 0.2138 | 0.00547 | -0.0677 | 39.0859
-1.5 | 0.2724 | 0.00539 | -0.0684 | 50.538
-1 | 0.3309 | 0.00531 | -0.0691 | 62.3164
-0.5 | 0.3893 | 0.00528 | -0.0698 | 73.7311
0 | 0.448 | 0.00524 | -0.0706 | 85.4962
0.5 | 0.5063 | 0.00522 | -0.0713 | 96.9923
1 | 0.5646 | 0.00519 | -0.0721 | 108.7861
1.5 | 0.6223 | 0.00503 | -0.0729 | 123.7177
2 | 0.6769 | 0.00415 | -0.0736 | 163.1084
2.5 | 0.7341 | 0.00407 | -0.0743 | 180.3686
3 | 0.7908 | 0.00403 | -0.0748 | 196.2283
3.5 | 0.8479 | 0.00419 | -0.0755 | 202.3628
4 | 0.904 | 0.00446 | -0.0761 | 202.6906
4.5 | 0.9592 | 0.00478 | -0.0765 | 200.6695
5 | 1.0113 | 0.00532 | -0.0764 | 190.094
5.5 | 1.0612 | 0.00596 | -0.076 | 178.0537
6 | 1.1105 | 0.00654 | -0.0755 | 169.8012
6.5 | 1.1547 | 0.00734 | -0.074 | 157.3161
7 | 1.1904 | 0.00828 | -0.0709 | 143.7681
7.5 | 1.2384 | 0.00925 | -0.0707 | 133.8811
8 | 1.2775 | 0.01008 | -0.0685 | 126.7361
8.5 | 1.3177 | 0.01071 | -0.0665 | 123.0345
9 | 1.3472 | 0.0113 | -0.0622 | 119.2212
9.5 | 1.3733 | 0.01209 | -0.0579 | 113.5897
10 | 1.4041 | 0.01293 | -0.0548 | 108.5924
10.5 | 1.4323 | 0.01401 | -0.0516 | 102.2341
11 | 1.4628 | 0.0151 | -0.049 | 96.8742
11.5 | 1.4905 | 0.01643 | -0.0464 | 90.7182
12 | 1.5172 | 0.01793 | -0.0439 | 84.618
12.5 | 1.5439 | 0.01952 | -0.0416 | 79.0932
13 | 1.5683 | 0.02135 | -0.0394 | 73.4567
13.5 | 1.5898 | 0.02345 | -0.0372 | 67.7953
14 | 1.6114 | 0.02565 | -0.0352 | 62.8226
14.5 | 1.6306 | 0.02814 | -0.0333 | 57.946
15 | 1.6451 | 0.03117 | -0.0314 | 52.7783
15.5 | 1.6613 | 0.03418 | -0.0299 | 48.6044
16 | 1.6772 | 0.03736 | -0.0287 | 44.8929
16.5 | 1.6849 | 0.04144 | -0.0275 | 40.6588
17 | 1.6948 | 0.04548 | -0.0266 | 37.2647
17.5 | 1.7052 | 0.04963 | -0.0261 | 34.3583
18 | 1.7115 | 0.0544 | -0.0259 | 31.4614
18.5 | 1.718 | 0.05936 | -0.026 | 28.942
19 | 1.7193 | 0.06506 | -0.0264 | 26.4264
19.5 | 1.7147 | 0.07178 | -0.0274 | 23.8883
20 | 1.7132 | 0.07834 | -0.0288 | 21.8688

## 101. Re 8M Mach 0.25 (1)
BIGFOIL.COM POLAR EXPORT
NACA65-713 a=0.2
NACA65-713 a=0.2 |  |  |  | Cl Max: | 1.475 | at alpha= | 10.5 | deg
JavaFoil+Calcfoil stall+Eppler ext transition |  |  |  | L/D Max: | 148.863 | at alpha= | 6 | deg
Re: | 8000000 |  |  | Cd Min: | 0.00571 | at alpha= | 2 | deg
Mach: | 0.25 |  |  | Cl=0 at alpha= | -3.7131 | deg
|  |  |  | @ Cl=0.1, Cd= | 0.0062495
|  |  |  | @ Cl=0.4, Cd= | 0.0062217
|  |  |  | @ Cl=0.6, Cd= | 0.0064562
alpha (deg) | Cl | Cd | Cm | Cl/Cd
-14 | -0.061 | 0.10089 | -0.024 | -0.6
-13.5 | -0.058 | 0.09818 | -0.024 | -0.587
-13 | -0.055 | 0.09227 | -0.023 | -0.592
-12.5 | -0.149 | 0.09056 | -0.023 | -1.644
-12 | -0.193 | 0.08582 | -0.023 | -2.249
-11.5 | -0.229 | 0.08094 | -0.024 | -2.826
-11 | -0.259 | 0.0737 | -0.024 | -3.508
-10.5 | -0.283 | 0.0688 | -0.025 | -4.107
-10 | -0.3 | 0.0645 | -0.025 | -4.659
-9.5 | -0.312 | 0.06048 | -0.026 | -5.156
-9 | -0.316 | 0.05647 | -0.026 | -5.601
-8.5 | -0.314 | 0.05292 | -0.026 | -5.926
-8 | -0.304 | 0.05049 | -0.027 | -6.015
-7.5 | -0.287 | 0.04669 | -0.027 | -6.15
-7 | -0.264 | 0.04356 | -0.028 | -6.059
-6.5 | -0.235 | 0.0409 | -0.029 | -5.747
-6 | -0.201 | 0.03805 | -0.03 | -5.287
-5.5 | -0.163 | 0.03459 | -0.033 | -4.721
-5 | -0.149 | 0.00683 | -0.059 | -21.777
-4.5 | -0.093 | 0.00663 | -0.059 | -14.01
-4 | -0.035 | 0.00646 | -0.06 | -5.34
-3.5 | 0.026 | 0.00636 | -0.061 | 4.049
-3 | 0.087 | 0.00626 | -0.061 | 13.93
-2.5 | 0.149 | 0.00621 | -0.062 | 24.035
-2 | 0.212 | 0.00617 | -0.062 | 34.3
-1.5 | 0.274 | 0.00618 | -0.063 | 44.322
-1 | 0.337 | 0.00619 | -0.064 | 54.396
-0.5 | 0.399 | 0.00622 | -0.064 | 64.212
0 | 0.463 | 0.00633 | -0.065 | 73.069
0.5 | 0.523 | 0.0065 | -0.066 | 80.452
1 | 0.585 | 0.00668 | -0.066 | 87.534
1.5 | 0.646 | 0.00577 | -0.067 | 111.959
2 | 0.707 | 0.00571 | -0.068 | 123.892
2.5 | 0.768 | 0.00593 | -0.068 | 129.405
3 | 0.828 | 0.00584 | -0.069 | 141.808
3.5 | 0.888 | 0.00605 | -0.07 | 146.809
4 | 0.947 | 0.00694 | -0.07 | 136.598
4.5 | 1.006 | 0.00721 | -0.071 | 139.601
5 | 1.064 | 0.00747 | -0.072 | 142.528
5.5 | 1.122 | 0.00773 | -0.072 | 145.058
6 | 1.176 | 0.0079 | -0.073 | 148.863
6.5 | 1.228 | 0.0083 | -0.073 | 147.912
7 | 1.278 | 0.00871 | -0.074 | 146.68
7.5 | 1.316 | 0.01249 | -0.074 | 105.309
8 | 1.359 | 0.01321 | -0.075 | 102.945
8.5 | 1.398 | 0.01398 | -0.075 | 99.994
9 | 1.43 | 0.01483 | -0.076 | 96.444
9.5 | 1.456 | 0.01572 | -0.076 | 92.572
10 | 1.472 | 0.01673 | -0.077 | 87.962
10.5 | 1.475 | 0.01777 | -0.077 | 83.012
11 | 1.467 | 0.01905 | -0.078 | 77.006
11.5 | 1.446 | 0.02043 | -0.078 | 70.817
12 | 1.414 | 0.02194 | -0.079 | 64.433
12.5 | 1.369 | 0.02361 | -0.079 | 57.987
13 | 1.311 | 0.02574 | -0.08 | 50.931
13.5 | 1.241 | 0.02793 | -0.08 | 44.442
14 | 1.159 | 0.03133 | -0.08 | 36.988
14.5 | 1.07 | 0.0335 | -0.081 | 31.949
15 | 0.972 | 0.03705 | -0.081 | 26.234
15.5 | 0.866 | 0.04172 | -0.081 | 20.756

## 102. Re 8M Mach 0.25 (2)
BIGFOIL.COM POLAR EXPORT
NACA65-713 a=0.2
NACA65-713 a=0.2 |  |  |  | Cl Max: | 1.669 | at alpha= | 17.5 | deg
XFOIL ncrit=9 |  |  |  | L/D Max: | 204.814 | at alpha= | 4 | deg
Re: | 8000000 |  |  | Cd Min: | 0.10536 | at alpha= | -11.5 | deg
Mach: | 0.25 |  |  | Cl=0 at alpha= | -3.8243 | deg
|  |  |  | @ Cl=0.1, Cd= | 0.0056808
|  |  |  | @ Cl=0.4, Cd= | 0.0053118
|  |  |  | @ Cl=0.6, Cd= | 0.0052068
alpha (deg) | Cl | Cd | Cm | Cl/Cd
-11.5 | -0.2955 | 0.10536 | -0.0467 | -2.8047
-11 | -0.2978 | 0.09563 | -0.0516 | -3.1141
-10.5 | -0.3581 | 0.07673 | -0.0616 | -4.667
-10 | -0.3797 | 0.06668 | -0.0687 | -5.6944
-9.5 | -0.4317 | 0.05687 | -0.0735 | -7.591
-9 | -0.4862 | 0.03993 | -0.0755 | -12.1763
-8.5 | -0.5555 | 0.01185 | -0.0703 | -46.8776
-8 | -0.4998 | 0.01016 | -0.0693 | -49.1929
-7.5 | -0.4414 | 0.00909 | -0.0687 | -48.5589
-7 | -0.3821 | 0.00835 | -0.0682 | -45.7605
-6.5 | -0.322 | 0.00779 | -0.0679 | -41.335
-6 | -0.2617 | 0.00738 | -0.0677 | -35.4607
-5.5 | -0.2019 | 0.00691 | -0.0676 | -29.2185
-5 | -0.1418 | 0.00653 | -0.0676 | -21.7152
-4.5 | -0.0814 | 0.00627 | -0.0677 | -12.9825
-4 | -0.0214 | 0.00594 | -0.068 | -3.6027
-3.5 | 0.0395 | 0.00584 | -0.0684 | 6.7637
-3 | 0.1003 | 0.00568 | -0.0689 | 17.6585
-2.5 | 0.161 | 0.00559 | -0.0694 | 28.8014
-2 | 0.2219 | 0.0055 | -0.0701 | 40.3455
-1.5 | 0.2826 | 0.00546 | -0.0708 | 51.7582
-1 | 0.3431 | 0.00534 | -0.0714 | 64.2509
-0.5 | 0.4036 | 0.00531 | -0.0721 | 76.0075
0 | 0.4642 | 0.00528 | -0.0729 | 87.9167
0.5 | 0.5247 | 0.00525 | -0.0737 | 99.9429
1 | 0.5848 | 0.00524 | -0.0745 | 111.6031
1.5 | 0.6444 | 0.00511 | -0.0752 | 126.1057
2 | 0.7008 | 0.00422 | -0.0759 | 166.0664
2.5 | 0.76 | 0.00415 | -0.0766 | 183.1325
3 | 0.8185 | 0.00414 | -0.0771 | 197.7053
3.5 | 0.8778 | 0.0043 | -0.0778 | 204.1395
4 | 0.936 | 0.00457 | -0.0783 | 204.814
4.5 | 0.9932 | 0.00489 | -0.0786 | 203.1084
5 | 1.0475 | 0.0054 | -0.0784 | 193.9815
6 | 1.1481 | 0.00672 | -0.0767 | 170.8482
6.5 | 1.1903 | 0.00764 | -0.0744 | 155.7984
7.5 | 1.2658 | 0.00983 | -0.0686 | 128.7691
8 | 1.2935 | 0.01067 | -0.0635 | 121.2277
8.5 | 1.3181 | 0.01154 | -0.0582 | 114.2201
9 | 1.3499 | 0.01245 | -0.0546 | 108.4257
9.5 | 1.3805 | 0.01356 | -0.0512 | 101.8068
10 | 1.412 | 0.01478 | -0.0482 | 95.5345
10.5 | 1.4415 | 0.01622 | -0.0452 | 88.8718
11 | 1.4708 | 0.01779 | -0.0424 | 82.6757
11.5 | 1.497 | 0.01965 | -0.0397 | 76.1832
12 | 1.5249 | 0.02152 | -0.0372 | 70.8597
12.5 | 1.5476 | 0.02382 | -0.0347 | 64.9706
13 | 1.5685 | 0.02635 | -0.0322 | 59.5256
13.5 | 1.5902 | 0.029 | -0.0301 | 54.8345
14 | 1.6065 | 0.03223 | -0.028 | 49.8449
14.5 | 1.6221 | 0.03565 | -0.0261 | 45.5007
15 | 1.6356 | 0.03944 | -0.0245 | 41.4706
15.5 | 1.6453 | 0.04371 | -0.023 | 37.6413
16 | 1.6549 | 0.04824 | -0.022 | 34.3056
16.5 | 1.6609 | 0.05332 | -0.0213 | 31.1497
17 | 1.6662 | 0.05871 | -0.021 | 28.3802
17.5 | 1.669 | 0.06464 | -0.0213 | 25.8199
18 | 1.6669 | 0.07141 | -0.022 | 23.3427
18.5 | 1.6619 | 0.07884 | -0.0234 | 21.0794
19 | 1.6541 | 0.08696 | -0.0254 | 19.0214
19.5 | 1.6475 | 0.0952 | -0.028 | 17.3057
20 | 1.6378 | 0.10422 | -0.0313 | 15.7148

## 103. Re 8M Mach 0.50 (1)
BIGFOIL.COM POLAR EXPORT
NACA65-713 a=0.2
NACA65-713 a=0.2 |  |  |  | Cl Max: | 1.444 | at alpha= | 8.5 | deg
JavaFoil+Calcfoil stall+Eppler ext transition |  |  |  | L/D Max: | 135.536 | at alpha= | 5.5 | deg
Re: | 8000000 |  |  | Cd Min: | 0.00582 | at alpha= | 1.5 | deg
Mach: | 0.5 |  |  | Cl=0 at alpha= | -3.7414 | deg
|  |  |  | @ Cl=0.1, Cd= | 0.0065826
|  |  |  | @ Cl=0.4, Cd= | 0.0064671
|  |  |  | @ Cl=0.6, Cd= | 0.0069539
alpha (deg) | Cl | Cd | Cm | Cl/Cd
-20 | -0.915 | 0.15497 | -0.028 | -5.904
-19.5 | -0.887 | 0.14834 | -0.029 | -5.981
-19 | -0.859 | 0.1423 | -0.029 | -6.04
-18.5 | -0.832 | 0.13757 | -0.029 | -6.045
-18 | -0.804 | 0.13519 | -0.029 | -5.947
-17.5 | -0.776 | 0.13015 | -0.029 | -5.959
-17 | -0.747 | 0.12443 | -0.029 | -6.001
-16.5 | -0.719 | 0.11462 | -0.029 | -6.273
-16 | -0.691 | 0.10853 | -0.029 | -6.37
-15.5 | -0.664 | 0.1018 | -0.03 | -6.519
-15 | -0.636 | 0.09545 | -0.03 | -6.66
-14.5 | -0.609 | 0.08899 | -0.031 | -6.842
-14 | -0.577 | 0.09995 | -0.029 | -5.778
-13.5 | -0.55 | 0.09036 | -0.029 | -6.082
-13 | -0.522 | 0.08422 | -0.03 | -6.194
-12.5 | -0.494 | 0.07885 | -0.03 | -6.262
-12 | -0.466 | 0.07296 | -0.031 | -6.391
-11.5 | -0.439 | 0.06766 | -0.032 | -6.481
-11 | -0.411 | 0.063 | -0.033 | -6.521
-10.5 | -0.384 | 0.05736 | -0.035 | -6.703
-10 | -0.352 | 0.06843 | -0.029 | -5.14
-9.5 | -0.324 | 0.06186 | -0.029 | -5.233
-9 | -0.296 | 0.05679 | -0.03 | -5.208
-8.5 | -0.268 | 0.05247 | -0.03 | -5.104
-8 | -0.24 | 0.04875 | -0.032 | -4.924
-7.5 | -0.212 | 0.04505 | -0.033 | -4.71
-7 | -0.185 | 0.04169 | -0.035 | -4.428
-6.5 | -0.155 | 0.04521 | -0.029 | -3.436
-6 | -0.127 | 0.04247 | -0.029 | -2.999
-5.5 | -0.099 | 0.04174 | -0.029 | -2.382
-5 | -0.087 | 0.03863 | -0.031 | -2.245
-4.5 | -0.075 | 0.03549 | -0.032 | -2.105
-4 | -0.03 | 0.02701 | -0.045 | -1.122
-3.5 | 0.028 | 0.00666 | -0.068 | 4.206
-3 | 0.096 | 0.00659 | -0.068 | 14.6
-2.5 | 0.166 | 0.00646 | -0.069 | 25.632
-2 | 0.236 | 0.00638 | -0.07 | 36.919
-1.5 | 0.306 | 0.00643 | -0.071 | 47.545
-1 | 0.376 | 0.00645 | -0.071 | 58.251
-0.5 | 0.446 | 0.0065 | -0.072 | 68.554
0 | 0.517 | 0.00668 | -0.073 | 77.462
0.5 | 0.584 | 0.00694 | -0.073 | 84.135
1 | 0.653 | 0.007 | -0.074 | 93.265
1.5 | 0.72 | 0.00582 | -0.075 | 123.63
2 | 0.786 | 0.00652 | -0.075 | 120.459
2.5 | 0.852 | 0.00686 | -0.076 | 124.083
3 | 0.917 | 0.00725 | -0.077 | 126.445
3.5 | 0.982 | 0.00764 | -0.077 | 128.588
4 | 1.047 | 0.00805 | -0.078 | 129.968
4.5 | 1.111 | 0.00843 | -0.079 | 131.725
5 | 1.174 | 0.00882 | -0.079 | 133.101
5.5 | 1.237 | 0.00913 | -0.08 | 135.536
6 | 1.293 | 0.00964 | -0.08 | 134.089
6.5 | 1.344 | 0.01028 | -0.081 | 130.749
7 | 1.379 | 0.01532 | -0.081 | 90.064
7.5 | 1.416 | 0.01647 | -0.082 | 85.97
8 | 1.442 | 0.01783 | -0.082 | 80.868
8.5 | 1.444 | 0.01926 | -0.083 | 74.952
9 | 1.396 | 0.02185 | -0.083 | 63.859
9.5 | 1.208 | 0.02394 | -0.084 | 50.469
10 | 0.877 | 0.02525 | -0.084 | 34.742
10.5 | 0.904 | 0.02823 | -0.085 | 32.025
11 | 0.934 | 0.02834 | -0.085 | 32.969
11.5 | 0.96 | 0.0319 | -0.086 | 30.107
12 | 0.984 | 0.03613 | -0.086 | 27.241
12.5 | 1.016 | 0.03518 | -0.087 | 28.893
13 | 1.041 | 0.03952 | -0.087 | 26.333
13.5 | 1.06 | 0.04616 | -0.087 | 22.972

## 104. Re 8M Mach 0.50 (2)
BIGFOIL.COM POLAR EXPORT
NACA65-713 a=0.2
NACA65-713 a=0.2 |  |  |  | Cl Max: | 1.5183 | at alpha= | 12.5 | deg
XFOIL ncrit=9 |  |  |  | L/D Max: | 208.34 | at alpha= | 4 | deg
Re: | 8000000 |  |  | Cd Min: | 0.25327 | at alpha= | -20 | deg
Mach: | 0.5 |  |  | Cl=0 at alpha= | -3.8114 | deg
|  |  |  | @ Cl=0.1, Cd= | 0.0060543
|  |  |  | @ Cl=0.4, Cd= | 0.0055392
|  |  |  | @ Cl=0.6, Cd= | 0.0054477
alpha (deg) | Cl | Cd | Cm | Cl/Cd
-20 | -0.5969 | 0.25327 | 0.0323 | -2.3568
-19.5 | -0.5729 | 0.24474 | 0.0273 | -2.3409
-19 | -0.5494 | 0.23679 | 0.0221 | -2.3202
-18.5 | -0.527 | 0.22854 | 0.0169 | -2.3059
-18 | -0.503 | 0.2215 | 0.0119 | -2.2709
-17.5 | -0.4789 | 0.21419 | 0.0069 | -2.2359
-17 | -0.4551 | 0.20661 | 0.002 | -2.2027
-16 | -0.4076 | 0.19147 | -0.0074 | -2.1288
-15.5 | -0.3851 | 0.18354 | -0.0121 | -2.0982
-15 | -0.3649 | 0.17495 | -0.0169 | -2.0857
-14.5 | -0.3426 | 0.16733 | -0.0215 | -2.0475
-14 | -0.3196 | 0.1597 | -0.0258 | -2.0013
-13.5 | -0.2977 | 0.15236 | -0.0303 | -1.9539
-13 | -0.2773 | 0.14468 | -0.0347 | -1.9166
-12.5 | -0.2569 | 0.13726 | -0.0389 | -1.8716
-12 | -0.2408 | 0.12922 | -0.0434 | -1.8635
-11.5 | -0.2239 | 0.12139 | -0.0476 | -1.8445
-11 | -0.2064 | 0.11409 | -0.0518 | -1.8091
-10.5 | -0.1928 | 0.10612 | -0.056 | -1.8168
-10 | -0.1824 | 0.09795 | -0.0601 | -1.8622
-9.5 | -0.1698 | 0.09065 | -0.0642 | -1.8731
-9 | -0.1501 | 0.08504 | -0.0676 | -1.7651
-8.5 | -0.1418 | 0.07772 | -0.0715 | -1.8245
-8 | -0.1353 | 0.07055 | -0.0755 | -1.9178
-7.5 | -0.1326 | 0.06357 | -0.0797 | -2.0859
-7 | -0.1564 | 0.05602 | -0.0847 | -2.7919
-6.5 | -0.1577 | 0.04837 | -0.0882 | -3.2603
-6 | -0.1498 | 0.04029 | -0.09 | -3.718
-5.5 | -0.1341 | 0.03129 | -0.0899 | -4.2857
-5 | -0.1155 | 0.02033 | -0.0876 | -5.6813
-4.5 | -0.0947 | 0.00812 | -0.0842 | -11.6626
-4 | -0.027 | 0.00673 | -0.0823 | -4.0119
-3.5 | 0.0446 | 0.00624 | -0.0813 | 7.1474
-3 | 0.1162 | 0.006 | -0.0809 | 19.3667
-2.5 | 0.1879 | 0.00584 | -0.0809 | 32.1747
-2 | 0.2589 | 0.00576 | -0.0811 | 44.9479
-1.5 | 0.3295 | 0.00565 | -0.0816 | 58.3186
-1 | 0.3993 | 0.00554 | -0.0821 | 72.0758
-0.5 | 0.469 | 0.00546 | -0.0827 | 85.8974
0 | 0.5387 | 0.00543 | -0.0835 | 99.2081
0.5 | 0.6081 | 0.00545 | -0.0842 | 111.578
1 | 0.6772 | 0.00548 | -0.085 | 123.5766
1.5 | 0.7459 | 0.00543 | -0.0858 | 137.3665
2 | 0.8098 | 0.0046 | -0.0863 | 176.0435
2.5 | 0.8775 | 0.00457 | -0.0868 | 192.0131
3 | 0.9447 | 0.00461 | -0.0871 | 204.9241
3.5 | 1.0118 | 0.00489 | -0.0872 | 206.9121
4 | 1.0792 | 0.00518 | -0.0872 | 208.3398
4.5 | 1.1452 | 0.00552 | -0.0869 | 207.4638
5 | 1.2081 | 0.00596 | -0.0858 | 202.7013
5.5 | 1.2616 | 0.00671 | -0.0831 | 188.0179
6 | 1.3043 | 0.00761 | -0.0784 | 171.3929
6.5 | 1.3168 | 0.00897 | -0.0689 | 146.8004
7 | 1.3135 | 0.01132 | -0.0588 | 116.0336
7.5 | 1.3127 | 0.01445 | -0.0509 | 90.8443
8 | 1.3245 | 0.01753 | -0.0452 | 75.5562
8.5 | 1.3517 | 0.02004 | -0.0412 | 67.4501
9 | 1.3836 | 0.02245 | -0.0377 | 61.6303
9.5 | 1.4128 | 0.02516 | -0.0342 | 56.1526
10 | 1.441 | 0.02811 | -0.0308 | 51.2629
10.5 | 1.4648 | 0.03152 | -0.0275 | 46.4721
11 | 1.4873 | 0.0352 | -0.0242 | 42.2528
11.5 | 1.5036 | 0.03947 | -0.021 | 38.0948
12 | 1.5174 | 0.04425 | -0.0181 | 34.2915
12.5 | 1.5183 | 0.05029 | -0.0155 | 30.1909
13 | 1.5015 | 0.05833 | -0.014 | 25.7415
13.5 | 1.4714 | 0.06821 | -0.014 | 21.5716
14 | 1.4417 | 0.07888 | -0.0156 | 18.2771
14.5 | 1.4118 | 0.09033 | -0.0185 | 15.6294
15 | 1.38 | 0.10279 | -0.0229 | 13.4254
15.5 | 1.3515 | 0.11566 | -0.0286 | 11.6851
16 | 1.324 | 0.12922 | -0.0357 | 10.2461
16.5 | 1.2958 | 0.14348 | -0.0441 | 9.0312
17 | 1.2711 | 0.15793 | -0.0533 | 8.0485
17.5 | 1.2517 | 0.17214 | -0.0627 | 7.2714

## 105. Re 10M Mach 0.00 (1)
BIGFOIL.COM POLAR EXPORT
NACA65-713 a=0.2
NACA65-713 a=0.2 |  |  |  | Cl Max: | 1.495 | at alpha= | 11.5 | deg
JavaFoil+Calcfoil stall+Eppler ext transition |  |  |  | L/D Max: | 153.889 | at alpha= | 6.5 | deg
Re: | 10000000 |  |  | Cd Min: | 0.0056 | at alpha= | 1.5 | deg
Mach: | 0 |  |  | Cl=0 at alpha= | -3.7119 | deg
|  |  |  | @ Cl=0.1, Cd= | 0.006055
|  |  |  | @ Cl=0.4, Cd= | 0.006202
|  |  |  | @ Cl=0.6, Cd= | 0.006003
alpha (deg) | Cl | Cd | Cm | Cl/Cd
-16.5 | -0.332 | 0.12447 | -0.022 | -2.669
-16 | -0.344 | 0.1187 | -0.022 | -2.898
-15.5 | -0.356 | 0.11303 | -0.022 | -3.146
-15 | -0.367 | 0.10778 | -0.023 | -3.403
-14.5 | -0.377 | 0.10086 | -0.023 | -3.741
-14 | -0.387 | 0.09557 | -0.023 | -4.051
-13.5 | -0.396 | 0.0905 | -0.023 | -4.375
-13 | -0.403 | 0.08757 | -0.023 | -4.605
-12.5 | -0.409 | 0.08215 | -0.024 | -4.978
-12 | -0.413 | 0.07744 | -0.024 | -5.329
-11.5 | -0.414 | 0.07366 | -0.024 | -5.621
-11 | -0.413 | 0.06805 | -0.025 | -6.066
-10.5 | -0.408 | 0.06395 | -0.025 | -6.386
-10 | -0.401 | 0.06051 | -0.026 | -6.62
-9.5 | -0.389 | 0.05682 | -0.026 | -6.849
-9 | -0.374 | 0.05354 | -0.027 | -6.984
-8.5 | -0.355 | 0.0501 | -0.027 | -7.083
-8 | -0.332 | 0.04699 | -0.028 | -7.06
-7.5 | -0.305 | 0.04425 | -0.029 | -6.885
-7 | -0.275 | 0.04017 | -0.031 | -6.846
-6.5 | -0.241 | 0.03741 | -0.032 | -6.439
-6 | -0.205 | 0.03347 | -0.035 | -6.112
-5.5 | -0.199 | 0.00619 | -0.056 | -32.197
-5 | -0.146 | 0.00648 | -0.057 | -22.567
-4.5 | -0.091 | 0.00634 | -0.057 | -14.34
-4 | -0.034 | 0.00623 | -0.058 | -5.399
-3.5 | 0.025 | 0.00617 | -0.059 | 4.054
-3 | 0.085 | 0.00606 | -0.059 | 13.968
-2.5 | 0.145 | 0.00604 | -0.06 | 23.987
-2 | 0.205 | 0.006 | -0.06 | 34.178
-1.5 | 0.266 | 0.00606 | -0.061 | 43.858
-1 | 0.326 | 0.00608 | -0.062 | 53.635
-0.5 | 0.387 | 0.00617 | -0.062 | 62.647
0 | 0.448 | 0.00632 | -0.063 | 70.868
0.5 | 0.507 | 0.00642 | -0.064 | 78.964
1 | 0.566 | 0.00653 | -0.064 | 86.796
1.5 | 0.626 | 0.0056 | -0.065 | 111.71
2 | 0.686 | 0.00586 | -0.066 | 116.951
2.5 | 0.744 | 0.00575 | -0.066 | 129.369
3 | 0.803 | 0.00598 | -0.067 | 134.291
3.5 | 0.862 | 0.00582 | -0.068 | 148.145
4 | 0.92 | 0.00598 | -0.068 | 153.837
4.5 | 0.977 | 0.00686 | -0.069 | 142.487
5 | 1.035 | 0.00705 | -0.069 | 146.83
5.5 | 1.091 | 0.00726 | -0.07 | 150.179
6 | 1.145 | 0.00756 | -0.071 | 151.383
6.5 | 1.196 | 0.00777 | -0.071 | 153.889
7 | 1.244 | 0.00861 | -0.072 | 144.575
7.5 | 1.286 | 0.01128 | -0.072 | 113.961
8 | 1.33 | 0.01185 | -0.073 | 112.232
8.5 | 1.371 | 0.0125 | -0.073 | 109.699
9 | 1.408 | 0.01312 | -0.074 | 107.291
9.5 | 1.44 | 0.01388 | -0.074 | 103.73
10 | 1.465 | 0.01462 | -0.075 | 100.189
10.5 | 1.482 | 0.01546 | -0.075 | 95.827
11 | 1.492 | 0.01627 | -0.076 | 91.671
11.5 | 1.495 | 0.01735 | -0.076 | 86.14
12 | 1.491 | 0.01837 | -0.077 | 81.162
12.5 | 1.48 | 0.01955 | -0.078 | 75.668
13 | 1.461 | 0.02094 | -0.078 | 69.787
13.5 | 1.437 | 0.02269 | -0.079 | 63.316
14 | 1.407 | 0.02392 | -0.079 | 58.837
14.5 | 1.372 | 0.02566 | -0.079 | 53.465
15 | 1.332 | 0.02767 | -0.08 | 48.144
15.5 | 1.288 | 0.02988 | -0.08 | 43.114
16 | 1.242 | 0.03222 | -0.081 | 38.537
16.5 | 1.194 | 0.03474 | -0.081 | 34.358

## 106. Re 10M Mach 0.00 (2)
BIGFOIL.COM POLAR EXPORT
NACA65-713 a=0.2
NACA65-713 a=0.2 |  |  |  | Cl Max: | 1.7517 | at alpha= | 20 | deg
XFOIL ncrit=9 |  |  |  | L/D Max: | 201.579 | at alpha= | 3.5 | deg
Re: | 10000000 |  |  | Cd Min: | 0.07042 | at alpha= | 20 | deg
Mach: | 0 |  |  | Cl=0 at alpha= | -3.8207 | deg
|  |  |  | @ Cl=0.1, Cd= | 0.0054113
|  |  |  | @ Cl=0.4, Cd= | 0.0050954
|  |  |  | @ Cl=0.6, Cd= | 0.0049821
alpha (deg) | Cl | Cd | Cm | Cl/Cd
-12.5 | -0.9366 | 0.01813 | -0.064 | -51.6602
-12 | -0.8961 | 0.01546 | -0.0628 | -57.9625
-11.5 | -0.8494 | 0.01371 | -0.0621 | -61.9548
-11 | -0.7996 | 0.0124 | -0.0617 | -64.4839
-10.5 | -0.7481 | 0.01131 | -0.0614 | -66.145
-10 | -0.6952 | 0.01042 | -0.0613 | -66.7179
-9.5 | -0.6413 | 0.00968 | -0.0612 | -66.25
-9 | -0.5866 | 0.00904 | -0.0612 | -64.8894
-8.5 | -0.5317 | 0.00845 | -0.0613 | -62.9231
-8 | -0.4763 | 0.0079 | -0.0614 | -60.2911
-7.5 | -0.4202 | 0.00751 | -0.0617 | -55.9521
-7 | -0.3635 | 0.00722 | -0.062 | -50.3463
-6 | -0.2497 | 0.00666 | -0.0627 | -37.4925
-5.5 | -0.1927 | 0.00635 | -0.0631 | -30.3465
-5 | -0.1356 | 0.0061 | -0.0635 | -22.2295
-4.5 | -0.0785 | 0.00581 | -0.064 | -13.5112
-4 | -0.0209 | 0.00564 | -0.0645 | -3.7057
-3.5 | 0.0374 | 0.00553 | -0.0652 | 6.7631
-3 | 0.0954 | 0.00542 | -0.0658 | 17.6015
-2.5 | 0.1536 | 0.00531 | -0.0665 | 28.9266
-2 | 0.2119 | 0.00526 | -0.0672 | 40.2852
-1.5 | 0.2703 | 0.00521 | -0.0679 | 51.881
-1 | 0.3284 | 0.00515 | -0.0686 | 63.767
-0.5 | 0.3866 | 0.0051 | -0.0694 | 75.8039
0 | 0.4449 | 0.00508 | -0.0702 | 87.5787
0.5 | 0.5029 | 0.00507 | -0.0709 | 99.1913
1 | 0.5609 | 0.00505 | -0.0717 | 111.0693
1.5 | 0.6185 | 0.00495 | -0.0725 | 124.9495
2 | 0.6732 | 0.00415 | -0.0732 | 162.2169
2.5 | 0.73 | 0.00407 | -0.0739 | 179.3612
3 | 0.7862 | 0.004 | -0.0746 | 196.55
3.5 | 0.8426 | 0.00418 | -0.0752 | 201.5789
4 | 0.8982 | 0.00447 | -0.0757 | 200.9396
4.5 | 0.9531 | 0.00479 | -0.0762 | 198.977
5 | 1.0042 | 0.0054 | -0.0761 | 185.963
5.5 | 1.0546 | 0.006 | -0.0759 | 175.7667
6 | 1.103 | 0.00665 | -0.0753 | 165.8647
6.5 | 1.1482 | 0.00741 | -0.0742 | 154.9528
7 | 1.1889 | 0.00825 | -0.0722 | 144.1091
7.5 | 1.2331 | 0.00899 | -0.0709 | 137.1635
8 | 1.2777 | 0.00968 | -0.0699 | 131.9938
8.5 | 1.3211 | 0.01022 | -0.0685 | 129.2661
9 | 1.362 | 0.01077 | -0.0667 | 126.4624
9.5 | 1.3895 | 0.01133 | -0.0622 | 122.639
10 | 1.4164 | 0.01209 | -0.0582 | 117.1547
10.5 | 1.4468 | 0.01291 | -0.0551 | 112.0682
11 | 1.4751 | 0.01394 | -0.0521 | 105.8178
11.5 | 1.5034 | 0.0151 | -0.0494 | 99.5629
12 | 1.5325 | 0.01631 | -0.047 | 93.9608
12.5 | 1.5582 | 0.01779 | -0.0445 | 87.5885
13 | 1.5829 | 0.01945 | -0.0422 | 81.383
13.5 | 1.6077 | 0.02118 | -0.0401 | 75.9065
14 | 1.6299 | 0.02319 | -0.038 | 70.2846
14.5 | 1.6489 | 0.02549 | -0.0359 | 64.6881
15 | 1.6669 | 0.02801 | -0.0341 | 59.5109
15.5 | 1.6818 | 0.03092 | -0.0323 | 54.392
16 | 1.6999 | 0.03369 | -0.031 | 50.4571
16.5 | 1.7093 | 0.03734 | -0.0295 | 45.7766
17 | 1.7225 | 0.04082 | -0.0285 | 42.1975
17.5 | 1.7334 | 0.04466 | -0.0278 | 38.8133
18 | 1.7418 | 0.04892 | -0.0273 | 35.6051
18.5 | 1.7509 | 0.05322 | -0.0271 | 32.8993
19 | 1.751 | 0.05876 | -0.0271 | 29.7992
19.5 | 1.7492 | 0.06471 | -0.0276 | 27.0314
20 | 1.7517 | 0.07042 | -0.0285 | 24.875

## 107. Re 10M Mach 0.10 (1)
BIGFOIL.COM POLAR EXPORT
NACA65-713 a=0.2
NACA65-713 a=0.2 |  |  |  | Cl Max: | 1.49 | at alpha= | 11 | deg
JavaFoil+Calcfoil stall+Eppler ext transition |  |  |  | L/D Max: | 153.273 | at alpha= | 6.5 | deg
Re: | 10000000 |  |  | Cd Min: | 0.00566 | at alpha= | 1.5 | deg
Mach: | 0.1 |  |  | Cl=0 at alpha= | -3.7119 | deg
|  |  |  | @ Cl=0.1, Cd= | 0.0060675
|  |  |  | @ Cl=0.4, Cd= | 0.0062116
|  |  |  | @ Cl=0.6, Cd= | 0.0060805
alpha (deg) | Cl | Cd | Cm | Cl/Cd
-16 | -0.302 | 0.12179 | -0.022 | -2.483
-15.5 | -0.316 | 0.11589 | -0.022 | -2.726
-15 | -0.329 | 0.10811 | -0.022 | -3.047
-14.5 | -0.342 | 0.10388 | -0.023 | -3.297
-14 | -0.355 | 0.09813 | -0.023 | -3.617
-13.5 | -0.366 | 0.09255 | -0.023 | -3.959
-13 | -0.377 | 0.08815 | -0.023 | -4.271
-12.5 | -0.385 | 0.08295 | -0.024 | -4.643
-12 | -0.392 | 0.07854 | -0.024 | -4.988
-11.5 | -0.396 | 0.07371 | -0.024 | -5.372
-11 | -0.398 | 0.06867 | -0.025 | -5.79
-10.5 | -0.396 | 0.06439 | -0.025 | -6.146
-10 | -0.39 | 0.0608 | -0.026 | -6.421
-9.5 | -0.381 | 0.05739 | -0.026 | -6.643
-9 | -0.368 | 0.0542 | -0.026 | -6.787
-8.5 | -0.351 | 0.05061 | -0.027 | -6.926
-8 | -0.329 | 0.04738 | -0.028 | -6.943
-7.5 | -0.303 | 0.04456 | -0.029 | -6.799
-7 | -0.273 | 0.04159 | -0.029 | -6.566
-6.5 | -0.24 | 0.038 | -0.032 | -6.321
-6 | -0.203 | 0.0353 | -0.033 | -5.761
-5.5 | -0.2 | 0.00619 | -0.057 | -32.229
-5 | -0.147 | 0.0065 | -0.057 | -22.576
-4.5 | -0.091 | 0.00633 | -0.058 | -14.398
-4 | -0.034 | 0.00626 | -0.058 | -5.392
-3.5 | 0.025 | 0.0062 | -0.059 | 4.056
-3 | 0.085 | 0.00608 | -0.059 | 13.988
-2.5 | 0.145 | 0.00603 | -0.06 | 24.122
-2 | 0.206 | 0.00603 | -0.061 | 34.194
-1.5 | 0.267 | 0.00605 | -0.061 | 44.088
-1 | 0.328 | 0.00607 | -0.062 | 54.033
-0.5 | 0.389 | 0.00619 | -0.063 | 62.746
0 | 0.45 | 0.00631 | -0.063 | 71.417
0.5 | 0.509 | 0.00643 | -0.064 | 79.176
1 | 0.569 | 0.00653 | -0.065 | 87.137
1.5 | 0.629 | 0.00566 | -0.065 | 111.203
2 | 0.689 | 0.00586 | -0.066 | 117.492
2.5 | 0.748 | 0.00581 | -0.067 | 128.787
3 | 0.807 | 0.00597 | -0.067 | 135.081
3.5 | 0.866 | 0.00584 | -0.068 | 148.331
4 | 0.924 | 0.00603 | -0.069 | 153.161
4.5 | 0.982 | 0.00689 | -0.069 | 142.455
5 | 1.039 | 0.00711 | -0.07 | 146.251
5.5 | 1.096 | 0.0073 | -0.07 | 150.14
6 | 1.15 | 0.00762 | -0.071 | 150.807
6.5 | 1.201 | 0.00784 | -0.072 | 153.273
7 | 1.249 | 0.00868 | -0.072 | 143.906
7.5 | 1.291 | 0.01139 | -0.072 | 113.3
8 | 1.335 | 0.01197 | -0.073 | 111.527
8.5 | 1.376 | 0.01263 | -0.073 | 108.952
9 | 1.412 | 0.01332 | -0.074 | 105.996
9.5 | 1.443 | 0.01405 | -0.075 | 102.696
10 | 1.467 | 0.01486 | -0.075 | 98.707
10.5 | 1.482 | 0.01568 | -0.076 | 94.506
11 | 1.49 | 0.01659 | -0.076 | 89.822
11.5 | 1.49 | 0.01771 | -0.077 | 84.166
12 | 1.483 | 0.01869 | -0.077 | 79.359
12.5 | 1.468 | 0.02001 | -0.078 | 73.386
13 | 1.446 | 0.02137 | -0.078 | 67.683
13.5 | 1.416 | 0.02334 | -0.079 | 60.674
14 | 1.382 | 0.02457 | -0.079 | 56.246
14.5 | 1.341 | 0.02655 | -0.08 | 50.509
15 | 1.295 | 0.02854 | -0.08 | 45.379
15.5 | 1.245 | 0.03132 | -0.081 | 39.752
16 | 1.193 | 0.0336 | -0.081 | 35.506

## 108. Re 10M Mach 0.10 (2)
BIGFOIL.COM POLAR EXPORT
NACA65-713 a=0.2
NACA65-713 a=0.2 |  |  |  | Cl Max: | 1.7415 | at alpha= | 18.5 | deg
XFOIL ncrit=9 |  |  |  | L/D Max: | 202.411 | at alpha= | 3.5 | deg
Re: | 10000000 |  |  | Cd Min: | 0.18682 | at alpha= | -17 | deg
Mach: | 0.1 |  |  | Cl=0 at alpha= | -3.8203 | deg
|  |  |  | @ Cl=0.1, Cd= | 0.0054227
|  |  |  | @ Cl=0.4, Cd= | 0.0050982
|  |  |  | @ Cl=0.6, Cd= | 0.0049989
alpha (deg) | Cl | Cd | Cm | Cl/Cd
-17 | -0.4439 | 0.18682 | -0.0023 | -2.3761
-16.5 | -0.4258 | 0.18057 | -0.0063 | -2.3581
-16 | -0.407 | 0.17445 | -0.0102 | -2.333
-15.5 | -0.3863 | 0.16888 | -0.0137 | -2.2874
-14 | -0.3706 | 0.13707 | -0.0278 | -2.7037
-13.5 | -0.3606 | 0.12905 | -0.032 | -2.7943
-12 | -0.8855 | 0.01971 | -0.0665 | -44.9264
-11.5 | -0.8508 | 0.01566 | -0.0648 | -54.3295
-11 | -0.804 | 0.0136 | -0.0639 | -59.1176
-10.5 | -0.7538 | 0.0121 | -0.0633 | -62.2975
-10 | -0.7011 | 0.01096 | -0.0629 | -63.969
-9.5 | -0.647 | 0.01006 | -0.0627 | -64.3141
-9 | -0.592 | 0.00932 | -0.0625 | -63.5193
-8.5 | -0.5365 | 0.00866 | -0.0625 | -61.9515
-8 | -0.4805 | 0.00807 | -0.0625 | -59.5415
-7.5 | -0.424 | 0.00762 | -0.0626 | -55.643
-7 | -0.3667 | 0.00728 | -0.0628 | -50.3709
-6.5 | -0.3092 | 0.007 | -0.0631 | -44.1714
-6 | -0.2517 | 0.00672 | -0.0634 | -37.4554
-5.5 | -0.1942 | 0.00639 | -0.0637 | -30.3912
-5 | -0.1367 | 0.00612 | -0.0641 | -22.3366
-4.5 | -0.0789 | 0.00586 | -0.0645 | -13.4642
-4 | -0.0211 | 0.00565 | -0.065 | -3.7345
-3.5 | 0.0376 | 0.00554 | -0.0656 | 6.787
-3 | 0.0961 | 0.00543 | -0.0663 | 17.698
-2.5 | 0.1547 | 0.00532 | -0.0669 | 29.0789
-2 | 0.2133 | 0.00527 | -0.0676 | 40.4744
-1.5 | 0.2721 | 0.00521 | -0.0684 | 52.2265
-1 | 0.3306 | 0.00515 | -0.0691 | 64.1942
-0.5 | 0.3892 | 0.0051 | -0.0698 | 76.3137
0.5 | 0.5062 | 0.00508 | -0.0713 | 99.6457
1 | 0.5646 | 0.00506 | -0.0721 | 111.581
1.5 | 0.6225 | 0.00496 | -0.0729 | 125.504
2 | 0.6775 | 0.00416 | -0.0736 | 162.8606
2.5 | 0.7347 | 0.00408 | -0.0744 | 180.0735
3 | 0.7912 | 0.00402 | -0.075 | 196.8159
3.5 | 0.8481 | 0.00419 | -0.0756 | 202.4105
4 | 0.9039 | 0.00449 | -0.0761 | 201.314
4.5 | 0.9593 | 0.0048 | -0.0766 | 199.8542
5 | 1.0107 | 0.00541 | -0.0765 | 186.8207
5.5 | 1.0613 | 0.00602 | -0.0762 | 176.2957
6 | 1.1098 | 0.00668 | -0.0755 | 166.1377
6.5 | 1.1549 | 0.00745 | -0.0743 | 155.0201
7 | 1.1949 | 0.00832 | -0.0721 | 143.6178
7.5 | 1.2403 | 0.0091 | -0.071 | 136.2967
8 | 1.2834 | 0.00977 | -0.0695 | 131.3613
8.5 | 1.3263 | 0.01033 | -0.0679 | 128.393
9 | 1.3632 | 0.01089 | -0.0651 | 125.1791
9.5 | 1.389 | 0.01152 | -0.0604 | 120.5729
10 | 1.4173 | 0.01234 | -0.0566 | 114.8541
10.5 | 1.4483 | 0.01321 | -0.0537 | 109.6366
11 | 1.4765 | 0.01433 | -0.0506 | 103.0356
11.5 | 1.5051 | 0.01555 | -0.048 | 96.791
12 | 1.5342 | 0.01685 | -0.0456 | 91.0504
12.5 | 1.5594 | 0.01844 | -0.043 | 84.5662
13 | 1.5837 | 0.02022 | -0.0406 | 78.3234
13.5 | 1.6084 | 0.02205 | -0.0386 | 72.9433
14 | 1.6298 | 0.0242 | -0.0364 | 67.3471
14.5 | 1.6477 | 0.02671 | -0.0343 | 61.6885
15 | 1.6658 | 0.02935 | -0.0325 | 56.7564
15.5 | 1.6798 | 0.03246 | -0.0307 | 51.7498
16 | 1.6966 | 0.03547 | -0.0294 | 47.832
16.5 | 1.7052 | 0.03938 | -0.028 | 43.3012
17 | 1.7189 | 0.04293 | -0.0271 | 40.0396
17.5 | 1.7293 | 0.04699 | -0.0264 | 36.8014
18 | 1.7342 | 0.05176 | -0.026 | 33.5046
18.5 | 1.7415 | 0.05649 | -0.0259 | 30.8285
19 | 1.7404 | 0.06235 | -0.0261 | 27.9134
19.5 | 1.7383 | 0.06862 | -0.0269 | 25.3323
20 | 1.7415 | 0.07444 | -0.028 | 23.3947

## 109. Re 10M Mach 0.25 (1)
BIGFOIL.COM POLAR EXPORT
NACA65-713 a=0.2
NACA65-713 a=0.2 |  |  |  | Cl Max: | 1.477 | at alpha= | 10.5 | deg
JavaFoil+Calcfoil stall+Eppler ext transition |  |  |  | L/D Max: | 150.574 | at alpha= | 6.5 | deg
Re: | 10000000 |  |  | Cd Min: | 0.00576 | at alpha= | 1.5 | deg
Mach: | 0.25 |  |  | Cl=0 at alpha= | -3.7131 | deg
|  |  |  | @ Cl=0.1, Cd= | 0.0061174
|  |  |  | @ Cl=0.4, Cd= | 0.0062323
|  |  |  | @ Cl=0.6, Cd= | 0.0063934
alpha (deg) | Cl | Cd | Cm | Cl/Cd
-14 | -0.061 | 0.10149 | -0.024 | -0.597
-13.5 | -0.058 | 0.09639 | -0.024 | -0.598
-13 | -0.055 | 0.09214 | -0.024 | -0.594
-12.5 | -0.149 | 0.08874 | -0.023 | -1.678
-12 | -0.193 | 0.08513 | -0.023 | -2.268
-11.5 | -0.229 | 0.07971 | -0.024 | -2.87
-11 | -0.259 | 0.07298 | -0.024 | -3.544
-10.5 | -0.283 | 0.06805 | -0.025 | -4.154
-10 | -0.301 | 0.06385 | -0.025 | -4.708
-9.5 | -0.312 | 0.05973 | -0.026 | -5.222
-9 | -0.316 | 0.05602 | -0.026 | -5.648
-8.5 | -0.314 | 0.05251 | -0.027 | -5.974
-8 | -0.304 | 0.05004 | -0.027 | -6.07
-7.5 | -0.287 | 0.04616 | -0.028 | -6.222
-7 | -0.264 | 0.04324 | -0.029 | -6.108
-6.5 | -0.235 | 0.0405 | -0.029 | -5.809
-6 | -0.201 | 0.03744 | -0.031 | -5.381
-5.5 | -0.164 | 0.03317 | -0.035 | -4.948
-5 | -0.149 | 0.00669 | -0.059 | -22.212
-4.5 | -0.093 | 0.00647 | -0.059 | -14.35
-4 | -0.035 | 0.00632 | -0.06 | -5.457
-3.5 | 0.026 | 0.00623 | -0.061 | 4.13
-3 | 0.087 | 0.00613 | -0.061 | 14.229
-2.5 | 0.149 | 0.00607 | -0.062 | 24.599
-2 | 0.212 | 0.0061 | -0.062 | 34.706
-1.5 | 0.274 | 0.00608 | -0.063 | 45.081
-1 | 0.337 | 0.00614 | -0.064 | 54.829
-0.5 | 0.399 | 0.00623 | -0.064 | 64.086
0 | 0.463 | 0.00638 | -0.065 | 72.499
0.5 | 0.523 | 0.00651 | -0.066 | 80.307
1 | 0.585 | 0.0066 | -0.066 | 88.667
1.5 | 0.646 | 0.00576 | -0.067 | 112.308
2 | 0.707 | 0.00576 | -0.068 | 122.787
2.5 | 0.768 | 0.00593 | -0.068 | 129.54
3 | 0.829 | 0.00586 | -0.069 | 141.459
3.5 | 0.888 | 0.00604 | -0.07 | 147.072
4 | 0.948 | 0.00688 | -0.07 | 137.753
4.5 | 1.007 | 0.00711 | -0.071 | 141.686
5 | 1.065 | 0.00734 | -0.072 | 145.24
5.5 | 1.123 | 0.00758 | -0.072 | 148.237
6 | 1.177 | 0.00793 | -0.073 | 148.443
6.5 | 1.23 | 0.00817 | -0.073 | 150.574
7 | 1.277 | 0.00921 | -0.074 | 138.633
7.5 | 1.318 | 0.01207 | -0.074 | 109.203
8 | 1.362 | 0.01274 | -0.075 | 106.86
8.5 | 1.4 | 0.01349 | -0.075 | 103.834
9 | 1.432 | 0.01424 | -0.076 | 100.579
9.5 | 1.458 | 0.01509 | -0.076 | 96.614
10 | 1.474 | 0.01605 | -0.077 | 91.829
10.5 | 1.477 | 0.01709 | -0.077 | 86.415
11 | 1.469 | 0.0183 | -0.078 | 80.268
11.5 | 1.449 | 0.01971 | -0.079 | 73.515
12 | 1.417 | 0.02101 | -0.079 | 67.416
12.5 | 1.371 | 0.02267 | -0.08 | 60.499
13 | 1.314 | 0.0246 | -0.08 | 53.398
13.5 | 1.244 | 0.02674 | -0.08 | 46.523
14 | 1.162 | 0.0299 | -0.081 | 38.848
14.5 | 1.073 | 0.03198 | -0.081 | 33.549
15 | 0.974 | 0.03519 | -0.081 | 27.687
15.5 | 0.869 | 0.03938 | -0.081 | 22.067

## 110. Re 10M Mach 0.25 (2)
BIGFOIL.COM POLAR EXPORT
NACA65-713 a=0.2
NACA65-713 a=0.2 |  |  |  | Cl Max: | 1.6927 | at alpha= | 18.5 | deg
XFOIL ncrit=9 |  |  |  | L/D Max: | 205.667 | at alpha= | 3.5 | deg
Re: | 10000000 |  |  | Cd Min: | 0.14986 | at alpha= | -14 | deg
Mach: | 0.25 |  |  | Cl=0 at alpha= | -3.8172 | deg
|  |  |  | @ Cl=0.1, Cd= | 0.0054991
|  |  |  | @ Cl=0.4, Cd= | 0.0051423
|  |  |  | @ Cl=0.6, Cd= | 0.0050897
alpha (deg) | Cl | Cd | Cm | Cl/Cd
-14 | -0.3332 | 0.14986 | -0.0253 | -2.2234
-13.5 | -0.3159 | 0.14304 | -0.0292 | -2.2085
-13 | -0.3075 | 0.13386 | -0.0336 | -2.2972
-12.5 | -0.2954 | 0.12596 | -0.0376 | -2.3452
-11.5 | -0.3123 | 0.10135 | -0.0485 | -3.0814
-11 | -0.3784 | 0.08066 | -0.0594 | -4.6913
-10.5 | -0.3974 | 0.07046 | -0.066 | -5.6401
-9.5 | -0.5061 | 0.04589 | -0.0757 | -11.0285
-9 | -0.6137 | 0.01307 | -0.0711 | -46.9549
-8.5 | -0.5612 | 0.01071 | -0.0698 | -52.3996
-8 | -0.5036 | 0.00941 | -0.0689 | -53.5175
-7 | -0.3846 | 0.00787 | -0.0678 | -48.8691
-6.5 | -0.3243 | 0.00738 | -0.0675 | -43.9431
-6 | -0.2637 | 0.007 | -0.0674 | -37.6714
-5.5 | -0.203 | 0.00667 | -0.0674 | -30.4348
-5 | -0.1428 | 0.00632 | -0.0674 | -22.5949
-4.5 | -0.0823 | 0.00603 | -0.0676 | -13.6484
-4 | -0.0223 | 0.00574 | -0.0678 | -3.885
-3.5 | 0.0387 | 0.00558 | -0.0683 | 6.9355
-3 | 0.0996 | 0.0055 | -0.0688 | 18.1091
-2.5 | 0.1605 | 0.00536 | -0.0694 | 29.944
-2 | 0.2213 | 0.0053 | -0.07 | 41.7547
-1.5 | 0.2823 | 0.00524 | -0.0707 | 53.874
-1 | 0.3429 | 0.00518 | -0.0714 | 66.1969
-0.5 | 0.4034 | 0.00514 | -0.0721 | 78.4825
0 | 0.4641 | 0.00511 | -0.0729 | 90.8219
0.5 | 0.5246 | 0.0051 | -0.0737 | 102.8627
1 | 0.5848 | 0.00511 | -0.0745 | 114.4423
1.5 | 0.6447 | 0.00503 | -0.0753 | 128.171
2 | 0.7016 | 0.00423 | -0.076 | 165.8629
2.5 | 0.7606 | 0.00417 | -0.0767 | 182.3981
3 | 0.8191 | 0.00411 | -0.0773 | 199.2944
3.5 | 0.8782 | 0.00427 | -0.0779 | 205.6674
4 | 0.9362 | 0.00457 | -0.0784 | 204.8578
4.5 | 0.9938 | 0.00487 | -0.0788 | 204.0657
5 | 1.0469 | 0.00548 | -0.0785 | 191.0401
5.5 | 1.0986 | 0.00613 | -0.0779 | 179.217
6 | 1.147 | 0.00687 | -0.0767 | 166.9578
6.5 | 1.1906 | 0.00774 | -0.0746 | 153.8243
7 | 1.2258 | 0.00874 | -0.071 | 140.2517
7.5 | 1.2705 | 0.00961 | -0.0693 | 132.206
8 | 1.3079 | 0.01032 | -0.066 | 126.7345
8.5 | 1.3327 | 0.01102 | -0.0604 | 120.9347
9 | 1.3624 | 0.01189 | -0.0563 | 114.5837
9.5 | 1.3945 | 0.01287 | -0.0529 | 108.3528
10 | 1.4256 | 0.01403 | -0.0497 | 101.6108
10.5 | 1.4578 | 0.01526 | -0.0468 | 95.5308
11 | 1.4854 | 0.01686 | -0.0437 | 88.102
11.5 | 1.515 | 0.01845 | -0.0411 | 82.1138
12 | 1.5419 | 0.02032 | -0.0385 | 75.8809
12.5 | 1.5646 | 0.02256 | -0.0357 | 69.3528
13 | 1.5896 | 0.02477 | -0.0334 | 64.1744
13.5 | 1.6096 | 0.02746 | -0.0311 | 58.6162
14 | 1.6272 | 0.03048 | -0.0288 | 53.3858
14.5 | 1.645 | 0.03367 | -0.0269 | 48.8565
15 | 1.6555 | 0.03758 | -0.025 | 44.0527
15.5 | 1.6683 | 0.0415 | -0.0235 | 40.2
16 | 1.6793 | 0.04576 | -0.0223 | 36.698
16.5 | 1.6877 | 0.05049 | -0.0214 | 33.4264
17 | 1.6864 | 0.05642 | -0.0208 | 29.8901
17.5 | 1.6914 | 0.06198 | -0.0208 | 27.2894
18 | 1.6905 | 0.06846 | -0.0213 | 24.6933
18.5 | 1.6927 | 0.0749 | -0.0223 | 22.5995
19 | 1.688 | 0.08241 | -0.024 | 20.483
19.5 | 1.6814 | 0.0905 | -0.0262 | 18.579
20 | 1.6717 | 0.09929 | -0.0292 | 16.8365

## 111. Re 10M Mach 0.50 (1)
BIGFOIL.COM POLAR EXPORT
NACA65-713 a=0.2
NACA65-713 a=0.2 |  |  |  | Cl Max: | 1.446 | at alpha= | 8.5 | deg
JavaFoil+Calcfoil stall+Eppler ext transition |  |  |  | L/D Max: | 138.066 | at alpha= | 5.5 | deg
Re: | 10000000 |  |  | Cd Min: | 0.00584 | at alpha= | 1.5 | deg
Mach: | 0.5 |  |  | Cl=0 at alpha= | -3.7154 | deg
|  |  |  | @ Cl=0.1, Cd= | 0.0063954
|  |  |  | @ Cl=0.4, Cd= | 0.006442
|  |  |  | @ Cl=0.6, Cd= | 0.0069887
alpha (deg) | Cl | Cd | Cm | Cl/Cd
-20 | -0.915 | 0.15232 | -0.028 | -6.008
-19.5 | -0.888 | 0.14189 | -0.029 | -6.257
-19 | -0.86 | 0.13497 | -0.029 | -6.372
-18.5 | -0.832 | 0.12798 | -0.029 | -6.503
-18 | -0.804 | 0.1335 | -0.029 | -6.026
-17.5 | -0.776 | 0.12755 | -0.029 | -6.084
-17 | -0.747 | 0.12205 | -0.029 | -6.124
-16.5 | -0.72 | 0.1137 | -0.03 | -6.331
-16 | -0.692 | 0.10626 | -0.03 | -6.513
-15.5 | -0.664 | 0.09886 | -0.03 | -6.721
-15 | -0.637 | 0.09342 | -0.031 | -6.819
-14.5 | -0.611 | 0.08593 | -0.033 | -7.113
-14 | -0.578 | 0.09881 | -0.029 | -5.846
-13.5 | -0.55 | 0.08903 | -0.029 | -6.175
-13 | -0.522 | 0.0831 | -0.03 | -6.281
-12.5 | -0.495 | 0.07713 | -0.031 | -6.411
-12 | -0.467 | 0.07117 | -0.032 | -6.563
-11.5 | -0.44 | 0.06593 | -0.033 | -6.671
-11 | -0.413 | 0.06055 | -0.035 | -6.816
-10.5 | -0.387 | 0.05415 | -0.037 | -7.148
-10 | -0.352 | 0.06776 | -0.029 | -5.192
-9.5 | -0.324 | 0.061 | -0.03 | -5.309
-9 | -0.296 | 0.05607 | -0.03 | -5.277
-8.5 | -0.268 | 0.0521 | -0.031 | -5.145
-8 | -0.24 | 0.04821 | -0.032 | -4.983
-7.5 | -0.212 | 0.04474 | -0.033 | -4.747
-7 | -0.186 | 0.03901 | -0.038 | -4.77
-6.5 | -0.155 | 0.0445 | -0.03 | -3.493
-6 | -0.127 | 0.04209 | -0.029 | -3.026
-5.5 | -0.099 | 0.04121 | -0.029 | -2.414
-5 | -0.087 | 0.03811 | -0.031 | -2.276
-4.5 | -0.075 | 0.03516 | -0.033 | -2.126
-4 | -0.037 | 0.00666 | -0.067 | -5.496
-3.5 | 0.028 | 0.00652 | -0.068 | 4.302
-3 | 0.096 | 0.0064 | -0.068 | 15.032
-2.5 | 0.166 | 0.00632 | -0.069 | 26.212
-2 | 0.236 | 0.0063 | -0.07 | 37.36
-1.5 | 0.306 | 0.00632 | -0.071 | 48.36
-1 | 0.376 | 0.00637 | -0.071 | 58.968
-0.5 | 0.446 | 0.00658 | -0.072 | 67.76
0 | 0.517 | 0.0068 | -0.073 | 76.134
0.5 | 0.584 | 0.00694 | -0.073 | 84.171
1 | 0.653 | 0.00715 | -0.074 | 91.303
1.5 | 0.72 | 0.00584 | -0.075 | 123.328
2 | 0.786 | 0.00654 | -0.075 | 120.161
2.5 | 0.852 | 0.00686 | -0.076 | 124.162
3 | 0.918 | 0.00723 | -0.077 | 126.983
3.5 | 0.983 | 0.00758 | -0.077 | 129.589
4 | 1.048 | 0.00794 | -0.078 | 132.006
4.5 | 1.112 | 0.00827 | -0.079 | 134.424
5 | 1.176 | 0.00863 | -0.079 | 136.223
5.5 | 1.238 | 0.00897 | -0.08 | 138.066
6 | 1.294 | 0.0095 | -0.081 | 136.285
6.5 | 1.344 | 0.01061 | -0.081 | 126.738
7 | 1.382 | 0.01475 | -0.081 | 93.683
7.5 | 1.419 | 0.01588 | -0.082 | 89.319
8 | 1.444 | 0.01714 | -0.082 | 84.249
8.5 | 1.446 | 0.01858 | -0.083 | 77.844
9 | 1.398 | 0.02098 | -0.083 | 66.627
9.5 | 1.21 | 0.02298 | -0.084 | 52.675
10 | 0.879 | 0.02429 | -0.084 | 36.179
10.5 | 0.906 | 0.02707 | -0.085 | 33.468
11 | 0.936 | 0.02723 | -0.086 | 34.384
11.5 | 0.962 | 0.03063 | -0.086 | 31.416
12 | 0.987 | 0.03463 | -0.086 | 28.491
12.5 | 1.018 | 0.03373 | -0.087 | 30.186
13 | 1.043 | 0.03781 | -0.087 | 27.582
13.5 | 1.064 | 0.04374 | -0.087 | 24.332

## 112. Re 10M Mach 0.50 (2)
BIGFOIL.COM POLAR EXPORT
NACA65-713 a=0.2
NACA65-713 a=0.2 |  |  |  | Cl Max: | 1.5451 | at alpha= | 12 | deg
XFOIL ncrit=9 |  |  |  | L/D Max: | 212.795 | at alpha= | 4 | deg
Re: | 10000000 |  |  | Cd Min: | 0.18214 | at alpha= | -15.5 | deg
Mach: | 0.5 |  |  | Cl=0 at alpha= | -3.8024 | deg
|  |  |  | @ Cl=0.1, Cd= | 0.0057858
|  |  |  | @ Cl=0.4, Cd= | 0.0053392
|  |  |  | @ Cl=0.6, Cd= | 0.0052821
alpha (deg) | Cl | Cd | Cm | Cl/Cd
-15.5 | -0.3879 | 0.18214 | -0.0124 | -2.1297
-15 | -0.366 | 0.17422 | -0.0171 | -2.1008
-14.5 | -0.3433 | 0.16679 | -0.0217 | -2.0583
-14 | -0.3194 | 0.15966 | -0.026 | -2.0005
-13.5 | -0.2971 | 0.15237 | -0.0304 | -1.9499
-13 | -0.277 | 0.14464 | -0.0348 | -1.9151
-12.5 | -0.2563 | 0.13723 | -0.0392 | -1.8677
-11.5 | -0.2234 | 0.12128 | -0.048 | -1.842
-11 | -0.2061 | 0.11389 | -0.0521 | -1.8096
-10.5 | -0.1937 | 0.10562 | -0.0564 | -1.8339
-10 | -0.1853 | 0.09703 | -0.0607 | -1.9097
-9.5 | -0.1734 | 0.08971 | -0.0647 | -1.9329
-9 | -0.1538 | 0.08409 | -0.0681 | -1.829
-8.5 | -0.1468 | 0.07658 | -0.0722 | -1.9169
-8 | -0.1409 | 0.06951 | -0.0762 | -2.027
-7.5 | -0.1392 | 0.0625 | -0.0805 | -2.2272
-7 | -0.1656 | 0.05475 | -0.0855 | -3.0247
-6.5 | -0.1659 | 0.04713 | -0.0887 | -3.5201
-6 | -0.1584 | 0.03872 | -0.0902 | -4.0909
-5.5 | -0.1443 | 0.02907 | -0.0896 | -4.9639
-5 | -0.1255 | 0.01801 | -0.087 | -6.9684
-4.5 | -0.0984 | 0.00747 | -0.0839 | -13.1727
-4 | -0.0285 | 0.00642 | -0.0821 | -4.4393
-3.5 | 0.0436 | 0.00603 | -0.0812 | 7.2305
-3 | 0.1152 | 0.00572 | -0.0808 | 20.1399
-2.5 | 0.1871 | 0.00562 | -0.0808 | 33.2918
-2 | 0.2583 | 0.00548 | -0.081 | 47.135
-1.5 | 0.3288 | 0.0054 | -0.0815 | 60.8889
-1 | 0.3992 | 0.00534 | -0.0821 | 74.7566
-0.5 | 0.4691 | 0.00527 | -0.0827 | 89.0133
0 | 0.5387 | 0.00526 | -0.0835 | 102.4144
1 | 0.6776 | 0.00531 | -0.0851 | 127.6083
1.5 | 0.7466 | 0.00531 | -0.0859 | 140.6026
2 | 0.8112 | 0.00463 | -0.0864 | 175.2052
2.5 | 0.8787 | 0.00454 | -0.087 | 193.5463
3 | 0.9457 | 0.00457 | -0.0873 | 206.9365
3.5 | 1.0131 | 0.00482 | -0.0875 | 210.1867
4 | 1.081 | 0.00508 | -0.0876 | 212.7953
4.5 | 1.1472 | 0.00542 | -0.0872 | 211.6605
5 | 1.21 | 0.0059 | -0.0862 | 205.0847
6 | 1.3032 | 0.00769 | -0.0784 | 169.4668
6.5 | 1.3047 | 0.00912 | -0.0671 | 143.0592
7 | 1.308 | 0.01141 | -0.0581 | 114.6363
7.5 | 1.3134 | 0.0143 | -0.0508 | 91.8462
8 | 1.337 | 0.01679 | -0.0461 | 79.6307
8.5 | 1.3696 | 0.01902 | -0.0424 | 72.0084
9 | 1.4023 | 0.0214 | -0.0389 | 65.528
9.5 | 1.4348 | 0.02393 | -0.0356 | 59.9582
10 | 1.4628 | 0.02688 | -0.0321 | 54.4196
10.5 | 1.4915 | 0.02995 | -0.0288 | 49.7997
11 | 1.5127 | 0.03362 | -0.0252 | 44.9941
11.5 | 1.5326 | 0.03751 | -0.0217 | 40.8584
12 | 1.5451 | 0.0422 | -0.0184 | 36.6137
12.5 | 1.5431 | 0.04828 | -0.0153 | 31.9615
13 | 1.5214 | 0.05652 | -0.0134 | 26.9179
13.5 | 1.4868 | 0.06662 | -0.0132 | 22.3176
14 | 1.4559 | 0.07727 | -0.0146 | 18.8417
14.5 | 1.4259 | 0.08859 | -0.0173 | 16.0955
15 | 1.3933 | 0.10107 | -0.0217 | 13.7855
15.5 | 1.3637 | 0.11404 | -0.0274 | 11.9581
16 | 1.3331 | 0.12791 | -0.0347 | 10.4222
16.5 | 1.3032 | 0.1424 | -0.0433 | 9.1517
17 | 1.2791 | 0.15671 | -0.0523 | 8.1622

## 113. Re 12M Mach 0.00 (1)
BIGFOIL.COM POLAR EXPORT
NACA65-713 a=0.2
NACA65-713 a=0.2 |  |  |  | Cl Max: | 1.497 | at alpha= | 11.5 | deg
JavaFoil+Calcfoil stall+Eppler ext transition |  |  |  | L/D Max: | 161.199 | at alpha= | 4.5 | deg
Re: | 12000000 |  |  | Cd Min: | 0.00564 | at alpha= | 1.5 | deg
Mach: | 0 |  |  | Cl=0 at alpha= | -3.7119 | deg
|  |  |  | @ Cl=0.1, Cd= | 0.006005
|  |  |  | @ Cl=0.4, Cd= | 0.0062071
|  |  |  | @ Cl=0.6, Cd= | 0.0060257
alpha (deg) | Cl | Cd | Cm | Cl/Cd
-16.5 | -0.332 | 0.12326 | -0.022 | -2.696
-16 | -0.344 | 0.11752 | -0.022 | -2.927
-15.5 | -0.356 | 0.11191 | -0.023 | -3.177
-15 | -0.367 | 0.1067 | -0.023 | -3.438
-14.5 | -0.377 | 0.10065 | -0.023 | -3.749
-14 | -0.387 | 0.09544 | -0.023 | -4.057
-13.5 | -0.396 | 0.09034 | -0.024 | -4.383
-13 | -0.403 | 0.08626 | -0.024 | -4.675
-12.5 | -0.409 | 0.08141 | -0.024 | -5.024
-12 | -0.413 | 0.07676 | -0.024 | -5.377
-11.5 | -0.414 | 0.07299 | -0.024 | -5.673
-11 | -0.413 | 0.06749 | -0.025 | -6.118
-10.5 | -0.409 | 0.0638 | -0.026 | -6.404
-10 | -0.401 | 0.06007 | -0.026 | -6.673
-9.5 | -0.389 | 0.05658 | -0.026 | -6.882
-9 | -0.374 | 0.05312 | -0.027 | -7.043
-8.5 | -0.355 | 0.04971 | -0.028 | -7.143
-8 | -0.332 | 0.04664 | -0.028 | -7.118
-7.5 | -0.305 | 0.04383 | -0.029 | -6.956
-7 | -0.275 | 0.03985 | -0.031 | -6.904
-6.5 | -0.242 | 0.03589 | -0.034 | -6.746
-6 | -0.249 | 0.00619 | -0.056 | -40.249
-5.5 | -0.199 | 0.00605 | -0.056 | -32.921
-5 | -0.146 | 0.00637 | -0.057 | -22.973
-4.5 | -0.091 | 0.00624 | -0.057 | -14.571
-4 | -0.034 | 0.00615 | -0.058 | -5.471
-3.5 | 0.025 | 0.00605 | -0.059 | 4.136
-3 | 0.085 | 0.00601 | -0.059 | 14.094
-2.5 | 0.145 | 0.00599 | -0.06 | 24.186
-2 | 0.205 | 0.00594 | -0.06 | 34.532
-1.5 | 0.266 | 0.00602 | -0.061 | 44.143
-1 | 0.326 | 0.00612 | -0.062 | 53.307
-0.5 | 0.387 | 0.00619 | -0.062 | 62.47
0 | 0.448 | 0.00627 | -0.063 | 71.519
0.5 | 0.507 | 0.00636 | -0.064 | 79.669
1 | 0.566 | 0.00653 | -0.064 | 86.739
1.5 | 0.626 | 0.00564 | -0.065 | 111.076
2 | 0.686 | 0.00584 | -0.066 | 117.373
2.5 | 0.744 | 0.00579 | -0.066 | 128.574
3 | 0.803 | 0.00593 | -0.067 | 135.31
3.5 | 0.862 | 0.0061 | -0.068 | 141.35
4 | 0.92 | 0.00593 | -0.068 | 154.995
4.5 | 0.978 | 0.00607 | -0.069 | 161.199
5 | 1.035 | 0.00696 | -0.07 | 148.742
5.5 | 1.092 | 0.00723 | -0.07 | 151.045
6 | 1.145 | 0.0075 | -0.071 | 152.75
6.5 | 1.196 | 0.00806 | -0.071 | 148.388
7 | 1.244 | 0.0088 | -0.072 | 141.403
7.5 | 1.287 | 0.01096 | -0.072 | 117.407
8 | 1.332 | 0.0115 | -0.073 | 115.875
8.5 | 1.373 | 0.01214 | -0.073 | 113.134
9 | 1.409 | 0.01275 | -0.074 | 110.511
9.5 | 1.442 | 0.01343 | -0.074 | 107.311
10 | 1.467 | 0.01418 | -0.075 | 103.461
10.5 | 1.484 | 0.01494 | -0.076 | 99.364
11 | 1.494 | 0.01577 | -0.076 | 94.727
11.5 | 1.497 | 0.01681 | -0.077 | 89.053
12 | 1.493 | 0.01783 | -0.077 | 83.715
12.5 | 1.482 | 0.01901 | -0.078 | 77.934
13 | 1.464 | 0.02019 | -0.078 | 72.492
13.5 | 1.439 | 0.022 | -0.079 | 65.396
14 | 1.409 | 0.02319 | -0.079 | 60.777
14.5 | 1.374 | 0.02492 | -0.08 | 55.122
15 | 1.334 | 0.02672 | -0.08 | 49.933
15.5 | 1.291 | 0.02875 | -0.081 | 44.898
16 | 1.244 | 0.03096 | -0.081 | 40.189
16.5 | 1.196 | 0.03331 | -0.081 | 35.905

## 114. Re 12M Mach 0.00 (2)
BIGFOIL.COM POLAR EXPORT
NACA65-713 a=0.2
NACA65-713 a=0.2 |  |  |  | Cl Max: | 1.7752 | at alpha= | 20 | deg
XFOIL ncrit=9 |  |  |  | L/D Max: | 199.091 | at alpha= | 4 | deg
Re: | 12000000 |  |  | Cd Min: | 0.2074 | at alpha= | -18.5 | deg
Mach: | 0 |  |  | Cl=0 at alpha= | -3.8158 | deg
|  |  |  | @ Cl=0.1, Cd= | 0.0052624
|  |  |  | @ Cl=0.4, Cd= | 0.0049777
|  |  |  | @ Cl=0.6, Cd= | 0.0049193
alpha (deg) | Cl | Cd | Cm | Cl/Cd
-18.5 | -0.4943 | 0.2074 | 0.0098 | -2.3833
-18 | -0.4826 | 0.19738 | 0.0054 | -2.445
-17.5 | -0.4649 | 0.19095 | 0.0013 | -2.4347
-17 | -0.444 | 0.18606 | -0.0026 | -2.3863
-16.5 | -0.426 | 0.17984 | -0.0065 | -2.3688
-16 | -0.4073 | 0.17375 | -0.0104 | -2.3442
-15.5 | -0.4254 | 0.15402 | -0.017 | -2.762
-15 | -0.4092 | 0.14753 | -0.0209 | -2.7737
-14.5 | -0.3945 | 0.14074 | -0.0248 | -2.803
-13.5 | -1.0258 | 0.02139 | -0.0655 | -47.957
-13 | -0.9885 | 0.01864 | -0.0642 | -53.0311
-12.5 | -0.9461 | 0.01652 | -0.0632 | -57.27
-12 | -0.8991 | 0.01501 | -0.0625 | -59.9001
-11.5 | -0.8493 | 0.01385 | -0.0621 | -61.3213
-11 | -0.7991 | 0.01264 | -0.0617 | -63.2199
-10.5 | -0.7486 | 0.01133 | -0.0613 | -66.0724
-10 | -0.6963 | 0.01032 | -0.0611 | -67.4709
-9.5 | -0.6426 | 0.00951 | -0.061 | -67.571
-9 | -0.588 | 0.00886 | -0.0611 | -66.3657
-8.5 | -0.533 | 0.00825 | -0.0611 | -64.6061
-8 | -0.4777 | 0.00768 | -0.0612 | -62.2005
-7.5 | -0.4217 | 0.00725 | -0.0614 | -58.1655
-7 | -0.365 | 0.00695 | -0.0618 | -52.518
-6.5 | -0.3079 | 0.00671 | -0.0622 | -45.8867
-5.5 | -0.1935 | 0.0062 | -0.063 | -31.2097
-5 | -0.1363 | 0.00592 | -0.0634 | -23.0236
-4.5 | -0.079 | 0.0057 | -0.0639 | -13.8596
-4 | -0.0214 | 0.00546 | -0.0644 | -3.9194
-3.5 | 0.0367 | 0.00537 | -0.0651 | 6.8343
-3 | 0.0951 | 0.00527 | -0.0658 | 18.0455
-2.5 | 0.1532 | 0.00518 | -0.0664 | 29.5753
-2 | 0.2116 | 0.0051 | -0.0671 | 41.4902
-1.5 | 0.2699 | 0.00507 | -0.0679 | 53.2347
-1 | 0.3282 | 0.00503 | -0.0686 | 65.2485
-0.5 | 0.3865 | 0.00498 | -0.0694 | 77.6104
0 | 0.4446 | 0.00497 | -0.0701 | 89.4567
0.5 | 0.5028 | 0.00497 | -0.0709 | 101.167
1 | 0.5609 | 0.00496 | -0.0717 | 113.0847
1.5 | 0.6186 | 0.0049 | -0.0725 | 126.2449
2 | 0.675 | 0.00458 | -0.0733 | 147.3799
2.5 | 0.7304 | 0.0041 | -0.074 | 178.1463
3 | 0.7862 | 0.00404 | -0.0746 | 194.604
3.5 | 0.8422 | 0.00425 | -0.0752 | 198.1647
4 | 0.8979 | 0.00451 | -0.0758 | 199.0909
4.5 | 0.9527 | 0.00484 | -0.0762 | 196.8388
6.5 | 1.1483 | 0.00748 | -0.0743 | 153.516
7 | 1.1919 | 0.00823 | -0.0728 | 144.8238
7.5 | 1.2335 | 0.00884 | -0.0709 | 139.5362
8 | 1.283 | 0.00939 | -0.0707 | 136.6347
8.5 | 1.3278 | 0.0099 | -0.0696 | 134.1212
9 | 1.3699 | 0.01043 | -0.068 | 131.3423
9.5 | 1.4034 | 0.01098 | -0.0647 | 127.8142
10 | 1.4292 | 0.01162 | -0.0602 | 122.9948
10.5 | 1.4594 | 0.01236 | -0.0569 | 118.0744
11 | 1.4866 | 0.01337 | -0.0536 | 111.1892
11.5 | 1.5164 | 0.01439 | -0.0509 | 105.3787
12 | 1.5454 | 0.01555 | -0.0484 | 99.3826
12.5 | 1.5699 | 0.01704 | -0.0457 | 92.1303
13 | 1.5969 | 0.01851 | -0.0434 | 86.2723
13.5 | 1.622 | 0.02017 | -0.0413 | 80.4165
14 | 1.6421 | 0.02226 | -0.0389 | 73.7691
14.5 | 1.6631 | 0.02436 | -0.0369 | 68.2718
15 | 1.6817 | 0.02678 | -0.035 | 62.7969
15.5 | 1.6959 | 0.02965 | -0.033 | 57.1973
16 | 1.7151 | 0.03228 | -0.0317 | 53.132
16.5 | 1.7262 | 0.03572 | -0.0302 | 48.3259
17 | 1.7395 | 0.03912 | -0.0291 | 44.4657
17.5 | 1.7521 | 0.04267 | -0.0282 | 41.0616
18 | 1.7591 | 0.04696 | -0.0275 | 37.4595
18.5 | 1.767 | 0.05133 | -0.0272 | 34.4243
19 | 1.7679 | 0.05666 | -0.027 | 31.2019
19.5 | 1.7718 | 0.06184 | -0.0274 | 28.6514
20 | 1.7752 | 0.06729 | -0.0281 | 26.3813

## 115. Re 12M Mach 0.10 (1)
BIGFOIL.COM POLAR EXPORT
NACA65-713 a=0.2
NACA65-713 a=0.2 |  |  |  | Cl Max: | 1.493 | at alpha= | 11.5 | deg
JavaFoil+Calcfoil stall+Eppler ext transition |  |  |  | L/D Max: | 162.273 | at alpha= | 4.5 | deg
Re: | 12000000 |  |  | Cd Min: | 0.0057 | at alpha= | 1.5 | deg
Mach: | 0.1 |  |  | Cl=0 at alpha= | -3.7119 | deg
|  |  |  | @ Cl=0.1, Cd= | 0.005995
|  |  |  | @ Cl=0.4, Cd= | 0.0062526
|  |  |  | @ Cl=0.6, Cd= | 0.0060963
alpha (deg) | Cl | Cd | Cm | Cl/Cd
-16 | -0.302 | 0.11941 | -0.022 | -2.532
-15.5 | -0.316 | 0.11454 | -0.022 | -2.759
-15 | -0.33 | 0.10865 | -0.023 | -3.033
-14.5 | -0.343 | 0.10278 | -0.023 | -3.333
-14 | -0.355 | 0.09654 | -0.023 | -3.676
-13.5 | -0.366 | 0.09116 | -0.023 | -4.02
-13 | -0.377 | 0.08802 | -0.024 | -4.278
-12.5 | -0.385 | 0.0828 | -0.024 | -4.652
-12 | -0.392 | 0.07777 | -0.024 | -5.038
-11.5 | -0.396 | 0.07305 | -0.024 | -5.421
-11 | -0.398 | 0.06807 | -0.025 | -5.842
-10.5 | -0.396 | 0.06386 | -0.025 | -6.198
-10 | -0.391 | 0.06032 | -0.026 | -6.474
-9.5 | -0.381 | 0.05697 | -0.026 | -6.695
-9 | -0.368 | 0.05358 | -0.027 | -6.869
-8.5 | -0.351 | 0.05022 | -0.027 | -6.985
-8 | -0.329 | 0.04687 | -0.028 | -7.021
-7.5 | -0.303 | 0.04411 | -0.029 | -6.871
-7 | -0.273 | 0.04103 | -0.03 | -6.664
-6.5 | -0.241 | 0.03705 | -0.033 | -6.502
-6 | -0.205 | 0.03334 | -0.036 | -6.143
-5.5 | -0.2 | 0.00607 | -0.057 | -32.903
-5 | -0.147 | 0.00637 | -0.057 | -23.015
-4.5 | -0.091 | 0.00624 | -0.058 | -14.61
-4 | -0.034 | 0.00615 | -0.058 | -5.492
-3.5 | 0.025 | 0.00608 | -0.059 | 4.137
-3 | 0.085 | 0.006 | -0.059 | 14.176
-2.5 | 0.145 | 0.00598 | -0.06 | 24.318
-2 | 0.206 | 0.00593 | -0.061 | 34.742
-1.5 | 0.267 | 0.00605 | -0.061 | 44.143
-1 | 0.328 | 0.00614 | -0.062 | 53.38
-0.5 | 0.389 | 0.00624 | -0.063 | 62.309
0 | 0.45 | 0.00631 | -0.063 | 71.34
0.5 | 0.509 | 0.0064 | -0.064 | 79.614
1 | 0.569 | 0.00652 | -0.065 | 87.375
1.5 | 0.629 | 0.0057 | -0.065 | 110.437
2 | 0.689 | 0.0059 | -0.066 | 116.882
2.5 | 0.748 | 0.00578 | -0.067 | 129.456
3 | 0.807 | 0.00599 | -0.067 | 134.653
3.5 | 0.866 | 0.0058 | -0.068 | 149.219
4 | 0.924 | 0.00594 | -0.069 | 155.538
4.5 | 0.983 | 0.00606 | -0.069 | 162.273
5 | 1.04 | 0.00698 | -0.07 | 149.007
5.5 | 1.097 | 0.00728 | -0.07 | 150.616
6 | 1.15 | 0.00756 | -0.071 | 152.232
6.5 | 1.201 | 0.00814 | -0.072 | 147.554
7 | 1.249 | 0.0089 | -0.072 | 140.373
7.5 | 1.292 | 0.01107 | -0.072 | 116.725
8 | 1.337 | 0.01163 | -0.073 | 114.929
8.5 | 1.378 | 0.01224 | -0.074 | 112.546
9 | 1.413 | 0.01291 | -0.074 | 109.511
9.5 | 1.445 | 0.01365 | -0.075 | 105.876
10 | 1.469 | 0.01438 | -0.075 | 102.182
10.5 | 1.485 | 0.01516 | -0.076 | 97.949
11 | 1.492 | 0.01602 | -0.076 | 93.16
11.5 | 1.493 | 0.01709 | -0.077 | 87.322
12 | 1.485 | 0.01814 | -0.077 | 81.872
12.5 | 1.471 | 0.0193 | -0.078 | 76.184
13 | 1.448 | 0.0206 | -0.079 | 70.311
13.5 | 1.418 | 0.02247 | -0.079 | 63.115
14 | 1.384 | 0.02366 | -0.079 | 58.492
14.5 | 1.343 | 0.02555 | -0.08 | 52.557
15 | 1.297 | 0.0276 | -0.08 | 46.999
15.5 | 1.247 | 0.03024 | -0.081 | 41.223
16 | 1.196 | 0.03203 | -0.081 | 37.332
16.5 | 1.141 | 0.03491 | -0.081 | 32.684

## 116. Re 12M Mach 0.10 (2)
BIGFOIL.COM POLAR EXPORT
NACA65-713 a=0.2
NACA65-713 a=0.2 |  |  |  | Cl Max: | 1.7659 | at alpha= | 20 | deg
XFOIL ncrit=9 |  |  |  | L/D Max: | 199.492 | at alpha= | 4 | deg
Re: | 12000000 |  |  | Cd Min: | 0.07118 | at alpha= | 20 | deg
Mach: | 0.1 |  |  | Cl=0 at alpha= | -3.8154 | deg
|  |  |  | @ Cl=0.1, Cd= | 0.0052727
|  |  |  | @ Cl=0.4, Cd= | 0.00498
|  |  |  | @ Cl=0.6, Cd= | 0.0049295
alpha (deg) | Cl | Cd | Cm | Cl/Cd
-12 | -0.8967 | 0.01772 | -0.0657 | -50.6038
-11.5 | -0.851 | 0.01571 | -0.0648 | -54.1693
-11 | -0.8033 | 0.01388 | -0.064 | -57.8746
-10.5 | -0.7534 | 0.0123 | -0.0633 | -61.252
-10 | -0.702 | 0.01092 | -0.0628 | -64.2857
-9.5 | -0.6483 | 0.00992 | -0.0625 | -65.3528
-9 | -0.5933 | 0.00915 | -0.0624 | -64.8415
-8.5 | -0.5378 | 0.00845 | -0.0623 | -63.645
-8 | -0.4818 | 0.00787 | -0.0623 | -61.2198
-7.5 | -0.4254 | 0.00736 | -0.0624 | -57.7989
-7 | -0.3682 | 0.00701 | -0.0626 | -52.525
-5.5 | -0.1951 | 0.00624 | -0.0636 | -31.266
-5 | -0.1374 | 0.00595 | -0.064 | -23.0924
-4.5 | -0.0795 | 0.00573 | -0.0644 | -13.8743
-4 | -0.0216 | 0.00547 | -0.0649 | -3.9488
-3.5 | 0.0369 | 0.00538 | -0.0655 | 6.8587
-3 | 0.0957 | 0.00528 | -0.0662 | 18.125
-2.5 | 0.1542 | 0.00518 | -0.0668 | 29.7683
-2 | 0.213 | 0.0051 | -0.0676 | 41.7647
-1.5 | 0.2717 | 0.00508 | -0.0683 | 53.4843
-1 | 0.3304 | 0.00503 | -0.069 | 65.6859
-0.5 | 0.3891 | 0.00498 | -0.0698 | 78.1325
0 | 0.4476 | 0.00498 | -0.0706 | 89.8795
0.5 | 0.5061 | 0.00497 | -0.0714 | 101.831
1 | 0.5645 | 0.00496 | -0.0722 | 113.8105
1.5 | 0.6226 | 0.00491 | -0.0729 | 126.8024
2 | 0.6796 | 0.00465 | -0.0737 | 146.1505
2.5 | 0.7351 | 0.00411 | -0.0744 | 178.8564
3 | 0.7913 | 0.00405 | -0.075 | 195.3827
3.5 | 0.8476 | 0.00426 | -0.0756 | 198.9671
4 | 0.9037 | 0.00453 | -0.0762 | 199.4923
4.5 | 0.959 | 0.00485 | -0.0766 | 197.732
5.5 | 1.0609 | 0.00609 | -0.0762 | 174.2036
6.5 | 1.1549 | 0.00753 | -0.0744 | 153.3732
7 | 1.198 | 0.00831 | -0.0727 | 144.1637
7.5 | 1.2389 | 0.00892 | -0.0705 | 138.8901
8 | 1.289 | 0.00948 | -0.0704 | 135.9705
8.5 | 1.3335 | 0.01 | -0.0691 | 133.35
9 | 1.3748 | 0.01055 | -0.0672 | 130.3128
9.5 | 1.4016 | 0.01113 | -0.0625 | 125.9299
10 | 1.43 | 0.01184 | -0.0585 | 120.777
10.5 | 1.4608 | 0.01265 | -0.0554 | 115.4783
11 | 1.488 | 0.01374 | -0.0521 | 108.2969
11.5 | 1.5186 | 0.0148 | -0.0495 | 102.6081
12 | 1.5467 | 0.01608 | -0.0469 | 96.1878
12.5 | 1.5714 | 0.01765 | -0.0441 | 89.0312
13 | 1.5983 | 0.01922 | -0.0419 | 83.1582
13.5 | 1.6232 | 0.02098 | -0.0397 | 77.3689
14 | 1.6417 | 0.02328 | -0.0373 | 70.5198
14.5 | 1.6631 | 0.02547 | -0.0353 | 65.2964
15 | 1.6808 | 0.02807 | -0.0333 | 59.8789
15.5 | 1.6939 | 0.03119 | -0.0314 | 54.3091
16 | 1.7118 | 0.03405 | -0.03 | 50.2731
16.5 | 1.7254 | 0.0374 | -0.0287 | 46.1337
17 | 1.7343 | 0.04135 | -0.0275 | 41.942
17.5 | 1.7459 | 0.04519 | -0.0267 | 38.6347
18 | 1.7514 | 0.04979 | -0.0261 | 35.1757
18.5 | 1.7576 | 0.05455 | -0.0259 | 32.22
19 | 1.7594 | 0.06001 | -0.026 | 29.3184
19.5 | 1.7636 | 0.06535 | -0.0265 | 26.987
20 | 1.7659 | 0.07118 | -0.0274 | 24.8089

## 117. Re 12M Mach 0.25 (1)
BIGFOIL.COM POLAR EXPORT
NACA65-713 a=0.2
NACA65-713 a=0.2 |  |  |  | Cl Max: | 1.479 | at alpha= | 10.5 | deg
JavaFoil+Calcfoil stall+Eppler ext transition |  |  |  | L/D Max: | 150.266 | at alpha= | 6 | deg
Re: | 12000000 |  |  | Cd Min: | 0.00572 | at alpha= | 2 | deg
Mach: | 0.25 |  |  | Cl=0 at alpha= | -3.7131 | deg
|  |  |  | @ Cl=0.1, Cd= | 0.0060495
|  |  |  | @ Cl=0.4, Cd= | 0.0062717
|  |  |  | @ Cl=0.6, Cd= | 0.0064108
alpha (deg) | Cl | Cd | Cm | Cl/Cd
-14 | -0.061 | 0.09909 | -0.024 | -0.611
-13.5 | -0.058 | 0.09589 | -0.024 | -0.601
-13 | -0.055 | 0.09156 | -0.024 | -0.597
-12.5 | -0.149 | 0.08881 | -0.023 | -1.677
-12 | -0.193 | 0.08425 | -0.024 | -2.292
-11.5 | -0.229 | 0.07957 | -0.024 | -2.876
-11 | -0.259 | 0.07269 | -0.025 | -3.558
-10.5 | -0.283 | 0.06778 | -0.025 | -4.171
-10 | -0.301 | 0.06356 | -0.026 | -4.73
-9.5 | -0.312 | 0.05918 | -0.026 | -5.271
-9 | -0.316 | 0.05552 | -0.026 | -5.699
-8.5 | -0.314 | 0.05209 | -0.027 | -6.023
-8 | -0.304 | 0.0496 | -0.027 | -6.125
-7.5 | -0.287 | 0.04603 | -0.028 | -6.242
-7 | -0.264 | 0.04291 | -0.029 | -6.16
-6.5 | -0.235 | 0.04019 | -0.03 | -5.857
-6 | -0.202 | 0.03695 | -0.032 | -5.461
-5.5 | -0.201 | 0.00605 | -0.058 | -33.206
-5 | -0.149 | 0.00657 | -0.059 | -22.621
-4.5 | -0.093 | 0.00637 | -0.059 | -14.586
-4 | -0.035 | 0.00621 | -0.06 | -5.558
-3.5 | 0.026 | 0.00611 | -0.061 | 4.212
-3 | 0.087 | 0.00606 | -0.061 | 14.4
-2.5 | 0.149 | 0.00601 | -0.062 | 24.839
-2 | 0.212 | 0.006 | -0.062 | 35.261
-1.5 | 0.274 | 0.00606 | -0.063 | 45.205
-1 | 0.337 | 0.00618 | -0.064 | 54.432
-0.5 | 0.399 | 0.00627 | -0.064 | 63.694
0 | 0.463 | 0.00638 | -0.065 | 72.521
0.5 | 0.523 | 0.00648 | -0.066 | 80.734
1 | 0.585 | 0.00661 | -0.066 | 88.528
1.5 | 0.646 | 0.0058 | -0.067 | 111.487
2 | 0.708 | 0.00572 | -0.068 | 123.682
2.5 | 0.768 | 0.00597 | -0.068 | 128.651
3 | 0.829 | 0.0061 | -0.069 | 135.795
3.5 | 0.889 | 0.00597 | -0.07 | 148.977
4 | 0.949 | 0.00679 | -0.07 | 139.6
4.5 | 1.008 | 0.007 | -0.071 | 143.942
5 | 1.066 | 0.00721 | -0.072 | 147.78
5.5 | 1.124 | 0.00753 | -0.072 | 149.16
6 | 1.178 | 0.00784 | -0.073 | 150.266
6.5 | 1.229 | 0.00854 | -0.073 | 143.876
7 | 1.277 | 0.00939 | -0.074 | 136.018
7.5 | 1.32 | 0.01171 | -0.074 | 112.716
8 | 1.363 | 0.01238 | -0.075 | 110.129
8.5 | 1.402 | 0.01306 | -0.075 | 107.366
9 | 1.434 | 0.01383 | -0.076 | 103.699
9.5 | 1.46 | 0.01464 | -0.076 | 99.736
10 | 1.476 | 0.01556 | -0.077 | 94.875
10.5 | 1.479 | 0.01652 | -0.078 | 89.576
11 | 1.471 | 0.01767 | -0.078 | 83.245
11.5 | 1.451 | 0.01902 | -0.079 | 76.278
12 | 1.419 | 0.02032 | -0.079 | 69.827
12.5 | 1.373 | 0.02187 | -0.08 | 62.803
13 | 1.316 | 0.02371 | -0.08 | 55.488
13.5 | 1.246 | 0.02578 | -0.081 | 48.317
14 | 1.164 | 0.02884 | -0.081 | 40.34
14.5 | 1.074 | 0.03089 | -0.081 | 34.783
15 | 0.976 | 0.03416 | -0.081 | 28.562
15.5 | 0.87 | 0.03831 | -0.081 | 22.713

## 118. Re 12M Mach 0.25 (2)
BIGFOIL.COM POLAR EXPORT
NACA65-713 a=0.2
NACA65-713 a=0.2 |  |  |  | Cl Max: | 1.7172 | at alpha= | 18.5 | deg
XFOIL ncrit=9 |  |  |  | L/D Max: | 203.689 | at alpha= | 3.5 | deg
Re: | 12000000 |  |  | Cd Min: | 0.23307 | at alpha= | -20 | deg
Mach: | 0.25 |  |  | Cl=0 at alpha= | -3.813 | deg
|  |  |  | @ Cl=0.1, Cd= | 0.0053187
|  |  |  | @ Cl=0.4, Cd= | 0.0050128
|  |  |  | @ Cl=0.6, Cd= | 0.0049999
alpha (deg) | Cl | Cd | Cm | Cl/Cd
-20 | -0.5543 | 0.23307 | 0.0246 | -2.3783
-19.5 | -0.5349 | 0.22656 | 0.0203 | -2.361
-19 | -0.5173 | 0.21921 | 0.0157 | -2.3598
-18.5 | -0.4987 | 0.21229 | 0.0114 | -2.3491
-17.5 | -0.4621 | 0.19791 | 0.0028 | -2.3349
-17 | -0.4467 | 0.18905 | -0.0016 | -2.3629
-16.5 | -0.4275 | 0.18272 | -0.0057 | -2.3396
-16 | -0.4075 | 0.17657 | -0.0098 | -2.3079
-15.5 | -0.3862 | 0.17119 | -0.0137 | -2.256
-15 | -0.3691 | 0.16373 | -0.0178 | -2.2543
-14.5 | -0.3522 | 0.15652 | -0.0218 | -2.2502
-13 | -0.3363 | 0.1253 | -0.0359 | -2.684
-12.5 | -0.3257 | 0.11747 | -0.0401 | -2.7726
-12 | -0.3118 | 0.1108 | -0.0438 | -2.8141
-11.5 | -0.3767 | 0.08864 | -0.0549 | -4.2498
-11 | -0.3807 | 0.08013 | -0.0599 | -4.751
-10.5 | -0.4041 | 0.06939 | -0.067 | -5.8236
-10 | -0.4888 | 0.05576 | -0.0744 | -8.7661
-9.5 | -0.5123 | 0.0449 | -0.0758 | -11.4098
-9 | -0.6168 | 0.01253 | -0.0708 | -49.2259
-8.5 | -0.5635 | 0.01032 | -0.0696 | -54.6027
-8 | -0.5057 | 0.00909 | -0.0687 | -55.6326
-7.5 | -0.4462 | 0.00823 | -0.068 | -54.2163
-7 | -0.3863 | 0.00758 | -0.0676 | -50.9631
-6.5 | -0.3259 | 0.00708 | -0.0673 | -46.0311
-6 | -0.2651 | 0.00673 | -0.0672 | -39.3908
-5 | -0.1436 | 0.00614 | -0.0673 | -23.3876
-4.5 | -0.0831 | 0.00587 | -0.0675 | -14.1567
-4 | -0.0227 | 0.00559 | -0.0678 | -4.0608
-3.5 | 0.038 | 0.00542 | -0.0682 | 7.0111
-3 | 0.0992 | 0.00532 | -0.0687 | 18.6466
-2.5 | 0.16 | 0.00522 | -0.0693 | 30.6513
-2 | 0.221 | 0.00513 | -0.0699 | 43.0799
-1.5 | 0.2819 | 0.00509 | -0.0706 | 55.3831
-1 | 0.3426 | 0.00506 | -0.0714 | 67.7075
-0.5 | 0.4034 | 0.00501 | -0.0721 | 80.519
0 | 0.4639 | 0.00499 | -0.0729 | 92.9659
0.5 | 0.5244 | 0.00501 | -0.0737 | 104.6707
1 | 0.5848 | 0.00501 | -0.0745 | 116.7265
1.5 | 0.6449 | 0.00497 | -0.0753 | 129.7586
2 | 0.7043 | 0.00484 | -0.0761 | 145.5165
2.5 | 0.761 | 0.00419 | -0.0768 | 181.6229
3 | 0.8195 | 0.00411 | -0.0774 | 199.3917
3.5 | 0.8779 | 0.00431 | -0.0779 | 203.6891
4.5 | 0.9934 | 0.00491 | -0.0788 | 202.3218
5 | 1.0464 | 0.00554 | -0.0785 | 188.8809
5.5 | 1.0977 | 0.00622 | -0.0778 | 176.4791
6 | 1.1458 | 0.00699 | -0.0766 | 163.9199
6.5 | 1.1908 | 0.00781 | -0.0748 | 152.4712
7 | 1.2308 | 0.00868 | -0.072 | 141.7972
8 | 1.3169 | 0.01004 | -0.0676 | 131.1653
8.5 | 1.3452 | 0.01064 | -0.0624 | 126.4286
9 | 1.3748 | 0.01141 | -0.058 | 120.4908
9.5 | 1.4053 | 0.01236 | -0.0543 | 113.6974
10 | 1.4386 | 0.01337 | -0.0512 | 107.5991
10.5 | 1.4699 | 0.01458 | -0.0481 | 100.8162
11 | 1.4986 | 0.01605 | -0.045 | 93.3707
11.5 | 1.5295 | 0.01752 | -0.0424 | 87.3002
12 | 1.5543 | 0.01947 | -0.0394 | 79.8305
12.5 | 1.5808 | 0.02142 | -0.0369 | 73.8002
13 | 1.6045 | 0.02369 | -0.0344 | 67.729
13.5 | 1.6245 | 0.02631 | -0.0319 | 61.7446
14 | 1.6428 | 0.02924 | -0.0296 | 56.1833
14.5 | 1.6623 | 0.03222 | -0.0277 | 51.5922
15 | 1.6732 | 0.03601 | -0.0255 | 46.4649
15.5 | 1.6871 | 0.03977 | -0.0239 | 42.4214
16 | 1.6997 | 0.04376 | -0.0226 | 38.8414
16.5 | 1.7061 | 0.04858 | -0.0215 | 35.1194
17 | 1.707 | 0.05414 | -0.0207 | 31.5294
17.5 | 1.7147 | 0.05931 | -0.0205 | 28.9108
18 | 1.7147 | 0.06557 | -0.0208 | 26.1507
18.5 | 1.7172 | 0.07182 | -0.0216 | 23.9098
19 | 1.7126 | 0.07919 | -0.023 | 21.6265
19.5 | 1.7066 | 0.08705 | -0.025 | 19.6048
20 | 1.6965 | 0.09575 | -0.0278 | 17.718

## 119. Re 12M Mach 0.50 (1)
BIGFOIL.COM POLAR EXPORT
NACA65-713 a=0.2
NACA65-713 a=0.2 |  |  |  | Cl Max: | 1.448 | at alpha= | 8.5 | deg
JavaFoil+Calcfoil stall+Eppler ext transition |  |  |  | L/D Max: | 139.822 | at alpha= | 5.5 | deg
Re: | 12000000 |  |  | Cd Min: | 0.00586 | at alpha= | 1.5 | deg
Mach: | 0.5 |  |  | Cl=0 at alpha= | -3.7154 | deg
|  |  |  | @ Cl=0.1, Cd= | 0.0062977
|  |  |  | @ Cl=0.4, Cd= | 0.0064586
|  |  |  | @ Cl=0.6, Cd= | 0.0069657
alpha (deg) | Cl | Cd | Cm | Cl/Cd
-20 | -0.917 | 0.15074 | -0.029 | -6.085
-19.5 | -0.889 | 0.13931 | -0.029 | -6.38
-19 | -0.861 | 0.13264 | -0.03 | -6.493
-18.5 | -0.834 | 0.1257 | -0.03 | -6.632
-18 | -0.805 | 0.13118 | -0.03 | -6.135
-17.5 | -0.776 | 0.12449 | -0.029 | -6.235
-17 | -0.748 | 0.1193 | -0.029 | -6.269
-16.5 | -0.72 | 0.11138 | -0.03 | -6.468
-16 | -0.693 | 0.10388 | -0.031 | -6.674
-15.5 | -0.666 | 0.09679 | -0.031 | -6.882
-15 | -0.639 | 0.09066 | -0.032 | -7.047
-14.5 | -0.614 | 0.08258 | -0.034 | -7.434
-14 | -0.578 | 0.09718 | -0.029 | -5.945
-13.5 | -0.55 | 0.08764 | -0.03 | -6.277
-13 | -0.523 | 0.08216 | -0.031 | -6.362
-12.5 | -0.495 | 0.07639 | -0.031 | -6.479
-12 | -0.468 | 0.06981 | -0.033 | -6.703
-11.5 | -0.441 | 0.06445 | -0.034 | -6.839
-11 | -0.415 | 0.05823 | -0.036 | -7.121
-10.5 | -0.39 | 0.05044 | -0.04 | -7.741
-10 | -0.352 | 0.06632 | -0.029 | -5.305
-9.5 | -0.324 | 0.05985 | -0.03 | -5.412
-9 | -0.296 | 0.05573 | -0.03 | -5.312
-8.5 | -0.268 | 0.05145 | -0.032 | -5.213
-8 | -0.24 | 0.04717 | -0.033 | -5.097
-7.5 | -0.213 | 0.04338 | -0.035 | -4.911
-7 | -0.187 | 0.03724 | -0.04 | -5.026
-6.5 | -0.155 | 0.04387 | -0.03 | -3.543
-6 | -0.127 | 0.04212 | -0.029 | -3.025
-5.5 | -0.099 | 0.04141 | -0.029 | -2.402
-5 | -0.087 | 0.03781 | -0.031 | -2.294
-4.5 | -0.075 | 0.03498 | -0.033 | -2.137
-4 | -0.037 | 0.00656 | -0.067 | -5.574
-3.5 | 0.028 | 0.00639 | -0.068 | 4.389
-3 | 0.096 | 0.0063 | -0.068 | 15.284
-2.5 | 0.166 | 0.00626 | -0.069 | 26.459
-2 | 0.236 | 0.0062 | -0.07 | 37.984
-1.5 | 0.306 | 0.00631 | -0.071 | 48.412
-1 | 0.376 | 0.00639 | -0.071 | 58.775
-0.5 | 0.446 | 0.00659 | -0.072 | 67.642
0 | 0.517 | 0.00672 | -0.073 | 77.042
0.5 | 0.584 | 0.00691 | -0.073 | 84.558
1 | 0.653 | 0.00715 | -0.074 | 91.308
1.5 | 0.72 | 0.00586 | -0.075 | 122.853
2 | 0.786 | 0.00653 | -0.075 | 120.459
2.5 | 0.853 | 0.00686 | -0.076 | 124.195
3 | 0.918 | 0.00717 | -0.077 | 128.064
3.5 | 0.983 | 0.00749 | -0.077 | 131.224
4 | 1.048 | 0.00781 | -0.078 | 134.286
4.5 | 1.113 | 0.00811 | -0.079 | 137.164
5 | 1.176 | 0.00851 | -0.079 | 138.185
5.5 | 1.239 | 0.00886 | -0.08 | 139.822
6 | 1.295 | 0.00951 | -0.081 | 136.244
6.5 | 1.344 | 0.0109 | -0.081 | 123.326
7 | 1.383 | 0.0143 | -0.081 | 96.714
7.5 | 1.42 | 0.01539 | -0.082 | 92.298
8 | 1.446 | 0.01659 | -0.082 | 87.187
8.5 | 1.448 | 0.01797 | -0.083 | 80.569
9 | 1.4 | 0.02026 | -0.083 | 69.113
9.5 | 1.212 | 0.02226 | -0.084 | 54.436
10 | 0.88 | 0.02347 | -0.085 | 37.5
10.5 | 0.907 | 0.02612 | -0.085 | 34.733
11 | 0.938 | 0.02623 | -0.086 | 35.746
11.5 | 0.964 | 0.02948 | -0.086 | 32.686
12 | 0.988 | 0.03329 | -0.086 | 29.692
12.5 | 1.02 | 0.03256 | -0.087 | 31.325
13 | 1.045 | 0.03636 | -0.087 | 28.735
13.5 | 1.066 | 0.04204 | -0.087 | 25.366

## 120. Re 12M Mach 0.50 (2)
BIGFOIL.COM POLAR EXPORT
NACA65-713 a=0.2
NACA65-713 a=0.2 |  |  |  | Cl Max: | 1.5675 | at alpha= | 12 | deg
XFOIL ncrit=9 |  |  |  | L/D Max: | 216.008 | at alpha= | 4 | deg
Re: | 12000000 |  |  | Cd Min: | 0.25235 | at alpha= | -20 | deg
Mach: | 0.5 |  |  | Cl=0 at alpha= | -3.7952 | deg
|  |  |  | @ Cl=0.1, Cd= | 0.0055977
|  |  |  | @ Cl=0.4, Cd= | 0.0051797
|  |  |  | @ Cl=0.6, Cd= | 0.0051488
alpha (deg) | Cl | Cd | Cm | Cl/Cd
-20 | -0.5976 | 0.25235 | 0.0322 | -2.3681
-19.5 | -0.5735 | 0.24507 | 0.027 | -2.3401
-19 | -0.5499 | 0.23708 | 0.0219 | -2.3195
-18.5 | -0.5261 | 0.2291 | 0.0168 | -2.2964
-18 | -0.5017 | 0.22156 | 0.0119 | -2.2644
-17.5 | -0.478 | 0.21387 | 0.0069 | -2.235
-17 | -0.4563 | 0.20556 | 0.0018 | -2.2198
-16.5 | -0.4332 | 0.19773 | -0.003 | -2.1909
-15.5 | -0.3885 | 0.18163 | -0.0126 | -2.139
-15 | -0.3665 | 0.17382 | -0.0173 | -2.1085
-14.5 | -0.3437 | 0.1664 | -0.0219 | -2.0655
-14 | -0.3201 | 0.15952 | -0.0262 | -2.0066
-13.5 | -0.2967 | 0.15237 | -0.0306 | -1.9472
-13 | -0.2783 | 0.1443 | -0.0351 | -1.9286
-12.5 | -0.2568 | 0.13704 | -0.0394 | -1.8739
-12 | -0.2398 | 0.12899 | -0.0439 | -1.8591
-11.5 | -0.2235 | 0.12103 | -0.0482 | -1.8466
-11 | -0.207 | 0.11339 | -0.0524 | -1.8256
-10.5 | -0.1965 | 0.10471 | -0.0569 | -1.8766
-10 | -0.1874 | 0.09641 | -0.0611 | -1.9438
-9.5 | -0.1706 | 0.08996 | -0.0648 | -1.8964
-9 | -0.1575 | 0.08321 | -0.0687 | -1.8928
-8.5 | -0.1525 | 0.07551 | -0.0729 | -2.0196
-8 | -0.1481 | 0.06825 | -0.077 | -2.17
-7.5 | -0.1485 | 0.06115 | -0.0816 | -2.4285
-7 | -0.1759 | 0.05341 | -0.0863 | -3.2934
-6.5 | -0.175 | 0.04572 | -0.0891 | -3.8276
-6 | -0.1672 | 0.03712 | -0.0903 | -4.5043
-5.5 | -0.1523 | 0.0274 | -0.0894 | -5.5584
-5 | -0.1331 | 0.01627 | -0.0866 | -8.1807
-4.5 | -0.1004 | 0.00709 | -0.0836 | -14.1608
-4 | -0.0297 | 0.00623 | -0.0819 | -4.7673
-3.5 | 0.0428 | 0.00583 | -0.0811 | 7.3413
-3 | 0.1142 | 0.00554 | -0.0806 | 20.6137
-2.5 | 0.1866 | 0.00543 | -0.0807 | 34.3646
-2 | 0.2576 | 0.00531 | -0.0809 | 48.5122
-1.5 | 0.3285 | 0.00522 | -0.0814 | 62.931
-1 | 0.3989 | 0.00518 | -0.082 | 77.0077
-0.5 | 0.4688 | 0.00516 | -0.0827 | 90.8527
0 | 0.5386 | 0.00514 | -0.0835 | 104.786
0.5 | 0.6084 | 0.00515 | -0.0843 | 118.1359
1 | 0.6779 | 0.00518 | -0.0852 | 130.8687
2 | 0.8149 | 0.00519 | -0.0866 | 157.0135
2.5 | 0.8794 | 0.00455 | -0.0871 | 193.2747
3 | 0.9464 | 0.00454 | -0.0874 | 208.4581
4 | 1.0822 | 0.00501 | -0.0878 | 216.008
5 | 1.2106 | 0.00588 | -0.0864 | 205.8844
5.5 | 1.2628 | 0.0067 | -0.0835 | 188.4776
6 | 1.2961 | 0.00791 | -0.0774 | 163.8559
6.5 | 1.2915 | 0.00917 | -0.0647 | 140.8397
7.5 | 1.3167 | 0.01408 | -0.0511 | 93.5156
8 | 1.349 | 0.01613 | -0.047 | 83.633
8.5 | 1.383 | 0.01832 | -0.0435 | 75.4913
9 | 1.4209 | 0.02046 | -0.0404 | 69.4477
9.5 | 1.4543 | 0.02309 | -0.0373 | 62.984
10 | 1.4881 | 0.02575 | -0.0341 | 57.7903
10.5 | 1.5166 | 0.02891 | -0.0309 | 52.4594
11 | 1.5384 | 0.03244 | -0.027 | 47.4229
11.5 | 1.5573 | 0.03617 | -0.023 | 43.055
12 | 1.5675 | 0.04073 | -0.0189 | 38.4851
12.5 | 1.5619 | 0.04685 | -0.0153 | 33.3383
13 | 1.5361 | 0.05524 | -0.013 | 27.8077
13.5 | 1.4997 | 0.06532 | -0.0125 | 22.9593
14 | 1.4674 | 0.07598 | -0.0138 | 19.313
14.5 | 1.4367 | 0.08729 | -0.0165 | 16.4589
15 | 1.4037 | 0.09971 | -0.0207 | 14.0778
15.5 | 1.3709 | 0.11305 | -0.0267 | 12.1265
16 | 1.34 | 0.12694 | -0.0339 | 10.5562
16.5 | 1.3102 | 0.14137 | -0.0424 | 9.2679
17 | 1.286 | 0.15567 | -0.0515 | 8.2611

## 121. Re 14M Mach 0.00 (1)
BIGFOIL.COM POLAR EXPORT
NACA65-713 a=0.2
NACA65-713 a=0.2 |  |  |  | Cl Max: | 1.499 | at alpha= | 11.5 | deg
JavaFoil+Calcfoil stall+Eppler ext transition |  |  |  | L/D Max: | 164.471 | at alpha= | 4.5 | deg
Re: | 14000000 |  |  | Cd Min: | 0.00488 | at alpha= | -5.5 | deg
Mach: | 0 |  |  | Cl=0 at alpha= | -3.7119 | deg
|  |  |  | @ Cl=0.1, Cd= | 0.00592
|  |  |  | @ Cl=0.4, Cd= | 0.006197
|  |  |  | @ Cl=0.6, Cd= | 0.0060023
alpha (deg) | Cl | Cd | Cm | Cl/Cd
-16.5 | -0.332 | 0.12428 | -0.022 | -2.674
-16 | -0.344 | 0.11657 | -0.022 | -2.952
-15.5 | -0.356 | 0.11092 | -0.023 | -3.206
-15 | -0.367 | 0.10577 | -0.023 | -3.468
-14.5 | -0.377 | 0.10043 | -0.023 | -3.758
-14 | -0.387 | 0.09523 | -0.023 | -4.067
-13.5 | -0.396 | 0.09015 | -0.024 | -4.394
-13 | -0.403 | 0.086 | -0.024 | -4.69
-12.5 | -0.409 | 0.08117 | -0.024 | -5.04
-12 | -0.413 | 0.07613 | -0.024 | -5.423
-11.5 | -0.414 | 0.07239 | -0.025 | -5.722
-11 | -0.413 | 0.06711 | -0.025 | -6.154
-10.5 | -0.409 | 0.06327 | -0.026 | -6.459
-10 | -0.401 | 0.05959 | -0.026 | -6.727
-9.5 | -0.389 | 0.05615 | -0.027 | -6.936
-9 | -0.374 | 0.05269 | -0.027 | -7.103
-8.5 | -0.355 | 0.04953 | -0.028 | -7.171
-8 | -0.332 | 0.04618 | -0.029 | -7.195
-7.5 | -0.305 | 0.04339 | -0.03 | -7.036
-7 | -0.276 | 0.0391 | -0.032 | -7.054
-6.5 | -0.296 | 0.00498 | -0.055 | -59.443
-6 | -0.249 | 0.00492 | -0.056 | -50.612
-5.5 | -0.199 | 0.00488 | -0.056 | -40.788
-5 | -0.146 | 0.00628 | -0.057 | -23.272
-4.5 | -0.091 | 0.00613 | -0.057 | -14.823
-4 | -0.034 | 0.00604 | -0.058 | -5.568
-3.5 | 0.025 | 0.006 | -0.059 | 4.17
-3 | 0.085 | 0.00592 | -0.059 | 14.31
-2.5 | 0.145 | 0.00592 | -0.06 | 24.455
-2 | 0.205 | 0.00595 | -0.06 | 34.469
-1.5 | 0.266 | 0.00607 | -0.061 | 43.763
-1 | 0.326 | 0.00611 | -0.062 | 53.332
-0.5 | 0.387 | 0.00618 | -0.062 | 62.553
0 | 0.448 | 0.00626 | -0.063 | 71.582
0.5 | 0.507 | 0.00636 | -0.064 | 79.702
1 | 0.566 | 0.00645 | -0.064 | 87.782
1.5 | 0.626 | 0.00566 | -0.065 | 110.584
2 | 0.686 | 0.00587 | -0.066 | 116.742
2.5 | 0.744 | 0.00576 | -0.066 | 129.238
3 | 0.803 | 0.00593 | -0.067 | 135.51
3.5 | 0.862 | 0.00608 | -0.068 | 141.785
4 | 0.92 | 0.00584 | -0.068 | 157.542
4.5 | 0.978 | 0.00595 | -0.069 | 164.471
5 | 1.035 | 0.00693 | -0.07 | 149.497
5.5 | 1.092 | 0.00718 | -0.07 | 152.161
6 | 1.145 | 0.00771 | -0.071 | 148.463
6.5 | 1.196 | 0.00832 | -0.071 | 143.768
7 | 1.244 | 0.00896 | -0.072 | 138.873
7.5 | 1.288 | 0.0107 | -0.072 | 120.412
8 | 1.334 | 0.01124 | -0.073 | 118.687
8.5 | 1.375 | 0.01184 | -0.073 | 116.139
9 | 1.411 | 0.01241 | -0.074 | 113.759
9.5 | 1.443 | 0.01312 | -0.074 | 109.988
10 | 1.469 | 0.0138 | -0.075 | 106.406
10.5 | 1.486 | 0.01451 | -0.076 | 102.369
11 | 1.496 | 0.01531 | -0.076 | 97.674
11.5 | 1.499 | 0.01638 | -0.077 | 91.497
12 | 1.495 | 0.0173 | -0.077 | 86.406
12.5 | 1.483 | 0.01843 | -0.078 | 80.486
13 | 1.466 | 0.0197 | -0.078 | 74.403
13.5 | 1.441 | 0.0213 | -0.079 | 67.636
14 | 1.411 | 0.02245 | -0.079 | 62.844
14.5 | 1.376 | 0.02414 | -0.08 | 56.991
15 | 1.336 | 0.02599 | -0.08 | 51.392
15.5 | 1.292 | 0.02798 | -0.081 | 46.175
16 | 1.246 | 0.02995 | -0.081 | 41.611
16.5 | 1.197 | 0.03249 | -0.081 | 36.851

## 122. Re 14M Mach 0.00 (2)
BIGFOIL.COM POLAR EXPORT
NACA65-713 a=0.2
NACA65-713 a=0.2 |  |  |  | Cl Max: | 1.794 | at alpha= | 20 | deg
XFOIL ncrit=9 |  |  |  | L/D Max: | 199.113 | at alpha= | 4 | deg
Re: | 14000000 |  |  | Cd Min: | 0.06487 | at alpha= | 20 | deg
Mach: | 0 |  |  | Cl=0 at alpha= | -3.8119 | deg
|  |  |  | @ Cl=0.1, Cd= | 0.0051507
|  |  |  | @ Cl=0.4, Cd= | 0.0049029
|  |  |  | @ Cl=0.6, Cd= | 0.0048832
alpha (deg) | Cl | Cd | Cm | Cl/Cd
-15 | -1.167 | 0.0237 | -0.0675 | -49.2405
-14.5 | -1.1352 | 0.02085 | -0.0657 | -54.446
-14 | -1.0928 | 0.01927 | -0.0646 | -56.7099
-13.5 | -1.0517 | 0.01723 | -0.0635 | -61.0389
-13 | -1.0057 | 0.01578 | -0.0627 | -63.7326
-12.5 | -0.9582 | 0.01442 | -0.0621 | -66.4494
-12 | -0.9084 | 0.01332 | -0.0616 | -68.1982
-11.5 | -0.8569 | 0.01243 | -0.0613 | -68.9381
-11 | -0.805 | 0.01149 | -0.0611 | -70.0609
-10.5 | -0.752 | 0.0107 | -0.0609 | -70.2804
-10 | -0.6981 | 0.01001 | -0.0609 | -69.7403
-9 | -0.5888 | 0.00877 | -0.061 | -67.138
-8.5 | -0.534 | 0.00813 | -0.061 | -65.6827
-8 | -0.4785 | 0.00758 | -0.0611 | -63.1266
-7.5 | -0.4228 | 0.00705 | -0.0613 | -59.9716
-7 | -0.3661 | 0.00675 | -0.0616 | -54.237
-6.5 | -0.3089 | 0.0065 | -0.062 | -47.5231
-5.5 | -0.1942 | 0.00605 | -0.0629 | -32.0992
-5 | -0.1369 | 0.00581 | -0.0633 | -23.5628
-4.5 | -0.0793 | 0.00558 | -0.0639 | -14.2115
-4 | -0.0219 | 0.00535 | -0.0644 | -4.0935
-3.5 | 0.0363 | 0.00523 | -0.065 | 6.9407
-3 | 0.0946 | 0.00516 | -0.0657 | 18.3333
-2.5 | 0.1529 | 0.00506 | -0.0664 | 30.2174
-2 | 0.2111 | 0.005 | -0.0671 | 42.22
-1.5 | 0.2696 | 0.00496 | -0.0678 | 54.3548
-1 | 0.328 | 0.00493 | -0.0686 | 66.5314
-0.5 | 0.3862 | 0.00491 | -0.0694 | 78.6558
0 | 0.4445 | 0.00488 | -0.0701 | 91.0861
0.5 | 0.5027 | 0.00488 | -0.0709 | 103.0123
1 | 0.5607 | 0.00489 | -0.0717 | 114.6626
1.5 | 0.6184 | 0.00488 | -0.0725 | 126.7213
2 | 0.6757 | 0.00481 | -0.0733 | 140.4782
2.5 | 0.7306 | 0.00415 | -0.074 | 176.0482
3 | 0.7863 | 0.00409 | -0.0746 | 192.2494
3.5 | 0.8421 | 0.00427 | -0.0752 | 197.2131
4 | 0.898 | 0.00451 | -0.0758 | 199.1131
4.5 | 0.952 | 0.00493 | -0.0761 | 193.1034
5 | 1.0033 | 0.00553 | -0.0761 | 181.4286
6 | 1.1017 | 0.00684 | -0.0752 | 161.0673
6.5 | 1.149 | 0.00749 | -0.0744 | 153.4045
7 | 1.1942 | 0.00818 | -0.0733 | 145.9902
7.5 | 1.2387 | 0.00875 | -0.0719 | 141.5657
8 | 1.2807 | 0.00917 | -0.07 | 139.6619
8.5 | 1.3325 | 0.00966 | -0.0704 | 137.94
9 | 1.3762 | 0.01016 | -0.0691 | 135.4528
9.5 | 1.4154 | 0.0107 | -0.0669 | 132.2804
10 | 1.4412 | 0.01124 | -0.0622 | 128.2206
10.5 | 1.4692 | 0.01197 | -0.0584 | 122.7402
11 | 1.4973 | 0.01288 | -0.055 | 116.25
11.5 | 1.5275 | 0.01382 | -0.0523 | 110.5282
12 | 1.5545 | 0.01502 | -0.0495 | 103.4953
12.5 | 1.581 | 0.01636 | -0.0468 | 96.6381
13 | 1.6083 | 0.01776 | -0.0446 | 90.5574
13.5 | 1.6327 | 0.01942 | -0.0422 | 84.0731
14 | 1.6535 | 0.02141 | -0.0398 | 77.2303
14.5 | 1.6758 | 0.0234 | -0.0378 | 71.6154
15 | 1.6935 | 0.02581 | -0.0357 | 65.6141
15.5 | 1.7083 | 0.02858 | -0.0337 | 59.7726
16 | 1.7267 | 0.03124 | -0.0323 | 55.2721
16.5 | 1.7424 | 0.03422 | -0.0309 | 50.9176
17 | 1.7527 | 0.03779 | -0.0295 | 46.38
17.5 | 1.7652 | 0.04132 | -0.0286 | 42.7202
18 | 1.7711 | 0.04565 | -0.0277 | 38.7974
18.5 | 1.781 | 0.04973 | -0.0273 | 35.8134
19 | 1.786 | 0.05449 | -0.0271 | 32.7767
19.5 | 1.79 | 0.05961 | -0.0273 | 30.0285
20 | 1.794 | 0.06487 | -0.0279 | 27.6553

## 123. Re 14M Mach 0.10 (1)
BIGFOIL.COM POLAR EXPORT
NACA65-713 a=0.2
NACA65-713 a=0.2 |  |  |  | Cl Max: | 1.494 | at alpha= | 11 | deg
JavaFoil+Calcfoil stall+Eppler ext transition |  |  |  | L/D Max: | 163.908 | at alpha= | 4.5 | deg
Re: | 14000000 |  |  | Cd Min: | 0.00488 | at alpha= | -5.5 | deg
Mach: | 0.1 |  |  | Cl=0 at alpha= | -3.7119 | deg
|  |  |  | @ Cl=0.1, Cd= | 0.00594
|  |  |  | @ Cl=0.4, Cd= | 0.0061826
|  |  |  | @ Cl=0.6, Cd= | 0.0060757
alpha (deg) | Cl | Cd | Cm | Cl/Cd
-16 | -0.302 | 0.11835 | -0.022 | -2.555
-15.5 | -0.316 | 0.11348 | -0.023 | -2.785
-15 | -0.33 | 0.10764 | -0.023 | -3.061
-14.5 | -0.343 | 0.10189 | -0.023 | -3.362
-14 | -0.355 | 0.09629 | -0.023 | -3.687
-13.5 | -0.366 | 0.09085 | -0.024 | -4.034
-13 | -0.377 | 0.08661 | -0.024 | -4.349
-12.5 | -0.385 | 0.08152 | -0.024 | -4.725
-12 | -0.392 | 0.07752 | -0.024 | -5.055
-11.5 | -0.396 | 0.07319 | -0.025 | -5.413
-11 | -0.398 | 0.06764 | -0.025 | -5.879
-10.5 | -0.396 | 0.064 | -0.026 | -6.187
-10 | -0.391 | 0.06016 | -0.026 | -6.494
-9.5 | -0.382 | 0.05651 | -0.027 | -6.752
-9 | -0.368 | 0.05333 | -0.027 | -6.905
-8.5 | -0.351 | 0.04981 | -0.028 | -7.044
-8 | -0.329 | 0.04664 | -0.028 | -7.059
-7.5 | -0.303 | 0.04382 | -0.029 | -6.922
-7 | -0.274 | 0.0406 | -0.031 | -6.743
-6.5 | -0.242 | 0.0357 | -0.035 | -6.78
-6 | -0.249 | 0.00609 | -0.056 | -40.958
-5.5 | -0.2 | 0.00488 | -0.057 | -40.871
-5 | -0.147 | 0.00631 | -0.057 | -23.257
-4.5 | -0.091 | 0.00614 | -0.058 | -14.866
-4 | -0.034 | 0.00604 | -0.058 | -5.589
-3.5 | 0.025 | 0.006 | -0.059 | 4.189
-3 | 0.085 | 0.00594 | -0.059 | 14.333
-2.5 | 0.145 | 0.00594 | -0.06 | 24.489
-2 | 0.206 | 0.00598 | -0.061 | 34.456
-1.5 | 0.267 | 0.00607 | -0.061 | 43.996
-1 | 0.328 | 0.00616 | -0.062 | 53.199
-0.5 | 0.389 | 0.00617 | -0.063 | 63.028
0 | 0.45 | 0.00624 | -0.063 | 72.158
0.5 | 0.509 | 0.00634 | -0.064 | 80.3
1 | 0.569 | 0.00652 | -0.065 | 87.354
1.5 | 0.629 | 0.00566 | -0.065 | 111.102
2 | 0.689 | 0.00586 | -0.066 | 117.583
2.5 | 0.748 | 0.0058 | -0.067 | 129.031
3 | 0.807 | 0.00593 | -0.067 | 136.056
3.5 | 0.866 | 0.00609 | -0.068 | 142.282
4 | 0.924 | 0.00588 | -0.069 | 157.137
4.5 | 0.983 | 0.00599 | -0.069 | 163.908
5 | 1.04 | 0.00696 | -0.07 | 149.476
5.5 | 1.097 | 0.0072 | -0.071 | 152.32
6 | 1.15 | 0.00777 | -0.071 | 148.142
6.5 | 1.201 | 0.00829 | -0.072 | 144.943
7 | 1.249 | 0.00922 | -0.072 | 135.55
7.5 | 1.294 | 0.0108 | -0.073 | 119.81
8 | 1.339 | 0.01135 | -0.073 | 117.973
8.5 | 1.38 | 0.01194 | -0.074 | 115.493
9 | 1.415 | 0.0126 | -0.074 | 112.302
9.5 | 1.447 | 0.01328 | -0.075 | 108.91
10 | 1.471 | 0.01398 | -0.075 | 105.209
10.5 | 1.486 | 0.01478 | -0.076 | 100.551
11 | 1.494 | 0.01556 | -0.077 | 96.062
11.5 | 1.494 | 0.01666 | -0.077 | 89.713
12 | 1.487 | 0.0176 | -0.078 | 84.489
12.5 | 1.472 | 0.01881 | -0.078 | 78.255
13 | 1.45 | 0.02009 | -0.079 | 72.185
13.5 | 1.42 | 0.02179 | -0.079 | 65.163
14 | 1.385 | 0.02314 | -0.08 | 59.867
14.5 | 1.345 | 0.02482 | -0.08 | 54.181
15 | 1.299 | 0.02671 | -0.08 | 48.631
15.5 | 1.248 | 0.02938 | -0.081 | 42.495
16 | 1.197 | 0.03123 | -0.081 | 38.328

## 124. Re 14M Mach 0.10 (2)
BIGFOIL.COM POLAR EXPORT
NACA65-713 a=0.2
NACA65-713 a=0.2 |  |  |  | Cl Max: | 1.7839 | at alpha= | 20 | deg
XFOIL ncrit=9 |  |  |  | L/D Max: | 199.514 | at alpha= | 4 | deg
Re: | 14000000 |  |  | Cd Min: | 0.22935 | at alpha= | -20 | deg
Mach: | 0.1 |  |  | Cl=0 at alpha= | -3.8114 | deg
|  |  |  | @ Cl=0.1, Cd= | 0.005161
|  |  |  | @ Cl=0.4, Cd= | 0.0049043
|  |  |  | @ Cl=0.6, Cd= | 0.0048839
alpha (deg) | Cl | Cd | Cm | Cl/Cd
-20 | -0.546 | 0.22935 | 0.0228 | -2.3806
-19.5 | -0.5278 | 0.22298 | 0.0186 | -2.367
-19 | -0.512 | 0.21546 | 0.0142 | -2.3763
-18.5 | -0.4952 | 0.20796 | 0.01 | -2.3812
-17.5 | -0.4658 | 0.19122 | 0.0014 | -2.4359
-17 | -0.4446 | 0.18633 | -0.0025 | -2.3861
-16.5 | -0.4609 | 0.16658 | -0.0092 | -2.7668
-16 | -0.4397 | 0.16152 | -0.0129 | -2.7223
-15.5 | -0.4274 | 0.1537 | -0.0172 | -2.7807
-15 | -0.4099 | 0.14751 | -0.0211 | -2.7788
-13 | -0.9987 | 0.01944 | -0.0668 | -51.3735
-12.5 | -0.9591 | 0.01669 | -0.0654 | -57.4655
-12 | -0.9122 | 0.01496 | -0.0645 | -60.9759
-11.5 | -0.862 | 0.01369 | -0.0638 | -62.9657
-11 | -0.811 | 0.01241 | -0.0632 | -65.3505
-10.5 | -0.7582 | 0.01139 | -0.0628 | -66.5672
-10 | -0.7041 | 0.01055 | -0.0626 | -66.7393
-9.5 | -0.6494 | 0.00977 | -0.0624 | -66.4688
-9 | -0.594 | 0.00909 | -0.0623 | -65.3465
-8.5 | -0.5388 | 0.00834 | -0.0622 | -64.6043
-8 | -0.4827 | 0.00774 | -0.0622 | -62.3643
-7.5 | -0.4264 | 0.00719 | -0.0622 | -59.3046
-7 | -0.3694 | 0.00681 | -0.0624 | -54.2438
-6.5 | -0.3116 | 0.00654 | -0.0628 | -47.6453
-6 | -0.2538 | 0.00632 | -0.0631 | -40.1582
-5.5 | -0.1958 | 0.00609 | -0.0635 | -32.1511
-5 | -0.138 | 0.00584 | -0.0639 | -23.6301
-4.5 | -0.0799 | 0.00561 | -0.0644 | -14.2424
-4 | -0.0221 | 0.00537 | -0.0649 | -4.1155
-3.5 | 0.0365 | 0.00523 | -0.0655 | 6.979
-3 | 0.0952 | 0.00517 | -0.0661 | 18.4139
-2.5 | 0.154 | 0.00506 | -0.0668 | 30.4348
-2 | 0.2126 | 0.00501 | -0.0675 | 42.4351
-1.5 | 0.2714 | 0.00496 | -0.0683 | 54.7177
-1 | 0.3302 | 0.00494 | -0.069 | 66.8421
-0.5 | 0.3888 | 0.00491 | -0.0698 | 79.1853
0 | 0.4475 | 0.00488 | -0.0706 | 91.7008
0.5 | 0.506 | 0.00489 | -0.0714 | 103.4765
1 | 0.5644 | 0.00489 | -0.0722 | 115.4192
1.5 | 0.6225 | 0.00488 | -0.0729 | 127.5615
2 | 0.6801 | 0.00482 | -0.0737 | 141.0996
2.5 | 0.7353 | 0.00416 | -0.0745 | 176.7548
3 | 0.7914 | 0.0041 | -0.0751 | 193.0244
3.5 | 0.8476 | 0.00428 | -0.0756 | 198.0374
4 | 0.9038 | 0.00453 | -0.0762 | 199.5143
4.5 | 0.9581 | 0.00494 | -0.0765 | 193.9474
5 | 1.0098 | 0.00554 | -0.0764 | 182.2744
5.5 | 1.0597 | 0.0062 | -0.076 | 170.9194
6 | 1.1083 | 0.00687 | -0.0754 | 161.3246
6.5 | 1.1556 | 0.00754 | -0.0745 | 153.2626
7 | 1.2004 | 0.00826 | -0.0732 | 145.3269
7.5 | 1.245 | 0.00882 | -0.0718 | 141.1565
8 | 1.2881 | 0.00926 | -0.07 | 139.1037
8.5 | 1.3384 | 0.00976 | -0.0699 | 137.1311
9 | 1.3815 | 0.01027 | -0.0683 | 134.518
9.5 | 1.4141 | 0.01082 | -0.0647 | 130.6932
10 | 1.4414 | 0.01144 | -0.0603 | 125.9965
10.5 | 1.4704 | 0.01223 | -0.0568 | 120.2289
11 | 1.4991 | 0.0132 | -0.0535 | 113.5682
11.5 | 1.5294 | 0.01422 | -0.0508 | 107.5527
12 | 1.5561 | 0.01552 | -0.0479 | 100.2642
12.5 | 1.5829 | 0.01693 | -0.0453 | 93.4968
13 | 1.6104 | 0.01841 | -0.043 | 87.4742
13.5 | 1.633 | 0.02028 | -0.0405 | 80.5227
14 | 1.6545 | 0.02233 | -0.0382 | 74.0931
14.5 | 1.6767 | 0.02442 | -0.0362 | 68.6609
15 | 1.6918 | 0.02716 | -0.034 | 62.2901
15.5 | 1.709 | 0.02988 | -0.0322 | 57.1954
16 | 1.7259 | 0.03279 | -0.0307 | 52.6349
16.5 | 1.7405 | 0.036 | -0.0293 | 48.3472
17 | 1.7477 | 0.03999 | -0.0278 | 43.7034
17.5 | 1.759 | 0.04378 | -0.0269 | 40.1782
18 | 1.7645 | 0.04836 | -0.0262 | 36.4868
18.5 | 1.774 | 0.05266 | -0.0259 | 33.6878
19 | 1.78 | 0.05753 | -0.0259 | 30.9404
19.5 | 1.7824 | 0.063 | -0.0263 | 28.2921
20 | 1.7839 | 0.06882 | -0.0271 | 25.9212

## 125. Re 14M Mach 0.25 (1)
BIGFOIL.COM POLAR EXPORT
NACA65-713 a=0.2
NACA65-713 a=0.2 |  |  |  | Cl Max: | 1.481 | at alpha= | 10.5 | deg
JavaFoil+Calcfoil stall+Eppler ext transition |  |  |  | L/D Max: | 157.302 | at alpha= | 4 | deg
Re: | 14000000 |  |  | Cd Min: | 0.00574 | at alpha= | 2 | deg
Mach: | 0.25 |  |  | Cl=0 at alpha= | -3.7131 | deg
|  |  |  | @ Cl=0.1, Cd= | 0.0059737
|  |  |  | @ Cl=0.4, Cd= | 0.0062411
|  |  |  | @ Cl=0.6, Cd= | 0.0063934
alpha (deg) | Cl | Cd | Cm | Cl/Cd
-14 | -0.061 | 0.09947 | -0.024 | -0.609
-13.5 | -0.058 | 0.09438 | -0.024 | -0.611
-13 | -0.055 | 0.09004 | -0.024 | -0.607
-12.5 | -0.149 | 0.08801 | -0.024 | -1.692
-12 | -0.193 | 0.08341 | -0.024 | -2.315
-11.5 | -0.229 | 0.07805 | -0.024 | -2.932
-11 | -0.259 | 0.07239 | -0.025 | -3.574
-10.5 | -0.283 | 0.06746 | -0.025 | -4.192
-10 | -0.301 | 0.06261 | -0.026 | -4.802
-9.5 | -0.312 | 0.05893 | -0.026 | -5.295
-9 | -0.316 | 0.05518 | -0.026 | -5.735
-8.5 | -0.314 | 0.05211 | -0.027 | -6.021
-8 | -0.304 | 0.04938 | -0.027 | -6.154
-7.5 | -0.287 | 0.04567 | -0.028 | -6.294
-7 | -0.264 | 0.04273 | -0.029 | -6.187
-6.5 | -0.235 | 0.03989 | -0.03 | -5.903
-6 | -0.202 | 0.03639 | -0.033 | -5.553
-5.5 | -0.201 | 0.00603 | -0.058 | -33.305
-5 | -0.149 | 0.00647 | -0.059 | -22.96
-4.5 | -0.093 | 0.00627 | -0.059 | -14.804
-4 | -0.035 | 0.0061 | -0.06 | -5.657
-3.5 | 0.026 | 0.00606 | -0.061 | 4.246
-3 | 0.087 | 0.00598 | -0.061 | 14.599
-2.5 | 0.149 | 0.00595 | -0.062 | 25.088
-2 | 0.212 | 0.00601 | -0.062 | 35.209
-1.5 | 0.274 | 0.00609 | -0.063 | 45.012
-1 | 0.337 | 0.00618 | -0.064 | 54.485
-0.5 | 0.399 | 0.00624 | -0.064 | 64.001
0 | 0.463 | 0.00631 | -0.065 | 73.352
0.5 | 0.523 | 0.00642 | -0.066 | 81.475
1 | 0.585 | 0.0066 | -0.066 | 88.671
1.5 | 0.646 | 0.00576 | -0.067 | 112.246
2 | 0.708 | 0.00574 | -0.068 | 123.369
2.5 | 0.768 | 0.00593 | -0.068 | 129.609
3 | 0.829 | 0.00611 | -0.069 | 135.7
3.5 | 0.889 | 0.00592 | -0.07 | 150.242
4 | 0.949 | 0.00603 | -0.07 | 157.302
4.5 | 1.008 | 0.0069 | -0.071 | 145.993
5 | 1.067 | 0.00718 | -0.072 | 148.494
5.5 | 1.125 | 0.00746 | -0.072 | 150.836
6 | 1.178 | 0.00811 | -0.073 | 145.241
6.5 | 1.229 | 0.0087 | -0.073 | 141.184
7 | 1.274 | 0.01087 | -0.074 | 117.227
7.5 | 1.321 | 0.01142 | -0.074 | 115.712
8 | 1.365 | 0.01207 | -0.075 | 113.12
8.5 | 1.404 | 0.01273 | -0.075 | 110.247
9 | 1.436 | 0.01345 | -0.076 | 106.73
9.5 | 1.462 | 0.01425 | -0.077 | 102.581
10 | 1.478 | 0.01513 | -0.077 | 97.713
10.5 | 1.481 | 0.01604 | -0.078 | 92.332
11 | 1.473 | 0.01723 | -0.078 | 85.481
11.5 | 1.453 | 0.01852 | -0.079 | 78.422
12 | 1.421 | 0.01972 | -0.079 | 72.024
12.5 | 1.375 | 0.0212 | -0.08 | 64.866
13 | 1.317 | 0.02309 | -0.08 | 57.037
13.5 | 1.247 | 0.02508 | -0.081 | 49.731
14 | 1.165 | 0.02792 | -0.081 | 41.738
14.5 | 1.076 | 0.02998 | -0.081 | 35.892
15 | 0.978 | 0.03305 | -0.082 | 29.581
15.5 | 0.872 | 0.03686 | -0.082 | 23.653

## 126. Re 14M Mach 0.25 (2)
BIGFOIL.COM POLAR EXPORT
NACA65-713 a=0.2
NACA65-713 a=0.2 |  |  |  | Cl Max: | 1.7356 | at alpha= | 18 | deg
XFOIL ncrit=9 |  |  |  | L/D Max: | 203.5 | at alpha= | 4 | deg
Re: | 14000000 |  |  | Cd Min: | 0.13966 | at alpha= | -14 | deg
Mach: | 0.25 |  |  | Cl=0 at alpha= | -3.8094 | deg
|  |  |  | @ Cl=0.1, Cd= | 0.0051979
|  |  |  | @ Cl=0.4, Cd= | 0.004931
|  |  |  | @ Cl=0.6, Cd= | 0.0049275
alpha (deg) | Cl | Cd | Cm | Cl/Cd
-14 | -0.364 | 0.13966 | -0.028 | -2.6063
-13.5 | -0.354 | 0.13121 | -0.0325 | -2.698
-13 | -0.3384 | 0.12459 | -0.0363 | -2.7161
-12.5 | -0.3289 | 0.11656 | -0.0405 | -2.8217
-12 | -0.3172 | 0.10933 | -0.0445 | -2.9013
-11.5 | -0.3701 | 0.08971 | -0.0544 | -4.1255
-11 | -0.3667 | 0.08239 | -0.0587 | -4.4508
-10.5 | -0.3915 | 0.07115 | -0.0657 | -5.5025
-10 | -0.4726 | 0.05785 | -0.0737 | -8.1694
-9.5 | -0.5031 | 0.04642 | -0.0757 | -10.838
-9 | -0.6156 | 0.01285 | -0.0708 | -47.9066
-8.5 | -0.5643 | 0.01026 | -0.0695 | -55
-8 | -0.5068 | 0.00892 | -0.0685 | -56.8161
-7.5 | -0.4474 | 0.00806 | -0.0679 | -55.5087
-7 | -0.3875 | 0.00739 | -0.0674 | -52.4357
-6.5 | -0.3271 | 0.00687 | -0.0671 | -47.6128
-6 | -0.2663 | 0.00653 | -0.067 | -40.781
-5.5 | -0.2052 | 0.00625 | -0.0671 | -32.832
-5 | -0.1443 | 0.00602 | -0.0672 | -23.9701
-4.5 | -0.0836 | 0.00574 | -0.0674 | -14.5645
-4 | -0.0231 | 0.0055 | -0.0677 | -4.2
-3.5 | 0.0375 | 0.00527 | -0.0681 | 7.1157
-3 | 0.0987 | 0.0052 | -0.0687 | 18.9808
-2.5 | 0.1598 | 0.0051 | -0.0693 | 31.3333
-2 | 0.2206 | 0.00503 | -0.0699 | 43.8569
-1.5 | 0.2815 | 0.00498 | -0.0706 | 56.5261
-1 | 0.3425 | 0.00495 | -0.0714 | 69.1919
-0.5 | 0.4031 | 0.00493 | -0.0721 | 81.7647
0 | 0.4638 | 0.00491 | -0.0729 | 94.4603
0.5 | 0.5244 | 0.00492 | -0.0737 | 106.5854
1 | 0.5848 | 0.00493 | -0.0745 | 118.6207
1.5 | 0.6449 | 0.00492 | -0.0753 | 131.0772
2 | 0.7044 | 0.00487 | -0.0761 | 144.6407
2.5 | 0.7614 | 0.00423 | -0.0768 | 180
3 | 0.8197 | 0.00415 | -0.0774 | 197.5181
3.5 | 0.8779 | 0.00433 | -0.078 | 202.7483
4 | 0.9361 | 0.0046 | -0.0785 | 203.5
4.5 | 0.9931 | 0.00496 | -0.0788 | 200.2218
5 | 1.046 | 0.0056 | -0.0784 | 186.7857
5.5 | 1.0963 | 0.00633 | -0.0776 | 173.1912
6 | 1.1448 | 0.00708 | -0.0765 | 161.6949
6.5 | 1.1912 | 0.00784 | -0.0749 | 151.9388
7 | 1.2339 | 0.00863 | -0.0726 | 142.978
7.5 | 1.2752 | 0.00925 | -0.0699 | 137.8595
8 | 1.3233 | 0.00979 | -0.0686 | 135.1685
8.5 | 1.3566 | 0.01036 | -0.0644 | 130.9459
9 | 1.3846 | 0.01105 | -0.0595 | 125.3032
9.5 | 1.4155 | 0.01193 | -0.0556 | 118.6505
10 | 1.449 | 0.01286 | -0.0524 | 112.675
10.5 | 1.4792 | 0.01407 | -0.0491 | 105.1315
11 | 1.5103 | 0.01537 | -0.0461 | 98.2628
11.5 | 1.5405 | 0.01685 | -0.0434 | 91.4243
12 | 1.5667 | 0.01866 | -0.0404 | 83.9603
12.5 | 1.5935 | 0.02056 | -0.0378 | 77.5049
13 | 1.6165 | 0.02284 | -0.0352 | 70.775
13.5 | 1.6378 | 0.02533 | -0.0327 | 64.6585
14 | 1.6556 | 0.02825 | -0.0303 | 58.6053
14.5 | 1.6754 | 0.03117 | -0.0283 | 53.7504
15 | 1.6894 | 0.03467 | -0.0262 | 48.728
15.5 | 1.7031 | 0.03833 | -0.0244 | 44.4326
16 | 1.7142 | 0.04241 | -0.0229 | 40.4197
16.5 | 1.7204 | 0.04712 | -0.0216 | 36.511
17 | 1.7256 | 0.05217 | -0.0207 | 33.0765
17.5 | 1.7318 | 0.05741 | -0.0204 | 30.1655
18 | 1.7356 | 0.06312 | -0.0204 | 27.4968
18.5 | 1.7337 | 0.0698 | -0.0211 | 24.8381
19 | 1.7328 | 0.07659 | -0.0223 | 22.6244
19.5 | 1.7239 | 0.08473 | -0.0243 | 20.3458
20 | 1.7133 | 0.09341 | -0.0269 | 18.3417

## 127. Re 14M Mach 0.50 (1)
BIGFOIL.COM POLAR EXPORT
NACA65-713 a=0.2
NACA65-713 a=0.2 |  |  |  | Cl Max: | 1.45 | at alpha= | 8.5 | deg
JavaFoil+Calcfoil stall+Eppler ext transition |  |  |  | L/D Max: | 141.82 | at alpha= | 5.5 | deg
Re: | 14000000 |  |  | Cd Min: | 0.00584 | at alpha= | 1.5 | deg
Mach: | 0.5 |  |  | Cl=0 at alpha= | -3.7154 | deg
|  |  |  | @ Cl=0.1, Cd= | 0.0062366
|  |  |  | @ Cl=0.4, Cd= | 0.0065177
|  |  |  | @ Cl=0.6, Cd= | 0.0069096
alpha (deg) | Cl | Cd | Cm | Cl/Cd
-20 | -0.916 | 0.16219 | -0.029 | -5.651
-19.5 | -0.89 | 0.14196 | -0.03 | -6.271
-19 | -0.862 | 0.13342 | -0.03 | -6.464
-18.5 | -0.835 | 0.12677 | -0.03 | -6.586
-18 | -0.805 | 0.13026 | -0.03 | -6.182
-17.5 | -0.777 | 0.12375 | -0.03 | -6.278
-17 | -0.748 | 0.11748 | -0.03 | -6.369
-16.5 | -0.721 | 0.10977 | -0.03 | -6.572
-16 | -0.694 | 0.10206 | -0.031 | -6.802
-15.5 | -0.667 | 0.09492 | -0.032 | -7.031
-15 | -0.641 | 0.08826 | -0.033 | -7.261
-14.5 | -0.617 | 0.07927 | -0.036 | -7.781
-14 | -0.578 | 0.0962 | -0.029 | -6.006
-13.5 | -0.55 | 0.08714 | -0.03 | -6.316
-13 | -0.523 | 0.08115 | -0.031 | -6.445
-12.5 | -0.495 | 0.07544 | -0.032 | -6.565
-12 | -0.469 | 0.06861 | -0.034 | -6.831
-11.5 | -0.442 | 0.06286 | -0.035 | -7.032
-11 | -0.417 | 0.05558 | -0.038 | -7.501
-10.5 | -0.395 | 0.0455 | -0.042 | -8.685
-10 | -0.352 | 0.0659 | -0.029 | -5.339
-9.5 | -0.324 | 0.05941 | -0.03 | -5.451
-9 | -0.296 | 0.05511 | -0.031 | -5.373
-8.5 | -0.268 | 0.05095 | -0.032 | -5.269
-8 | -0.241 | 0.04679 | -0.033 | -5.145
-7.5 | -0.214 | 0.04254 | -0.036 | -5.019
-7 | -0.19 | 0.03248 | -0.045 | -5.861
-6.5 | -0.155 | 0.0438 | -0.03 | -3.55
-6 | -0.127 | 0.04166 | -0.03 | -3.058
-5.5 | -0.099 | 0.04097 | -0.029 | -2.428
-5 | -0.087 | 0.03785 | -0.031 | -2.292
-4.5 | -0.075 | 0.03495 | -0.033 | -2.139
-4 | -0.037 | 0.00648 | -0.067 | -5.646
-3.5 | 0.028 | 0.0063 | -0.068 | 4.449
-3 | 0.096 | 0.00624 | -0.068 | 15.425
-2.5 | 0.166 | 0.00618 | -0.069 | 26.816
-2 | 0.236 | 0.0062 | -0.07 | 37.966
-1.5 | 0.306 | 0.00633 | -0.071 | 48.301
-1 | 0.376 | 0.00648 | -0.071 | 57.94
-0.5 | 0.446 | 0.00659 | -0.072 | 67.64
0 | 0.517 | 0.00672 | -0.073 | 77.053
0.5 | 0.584 | 0.00684 | -0.073 | 85.423
1 | 0.653 | 0.00714 | -0.074 | 91.491
1.5 | 0.72 | 0.00584 | -0.075 | 123.307
2 | 0.787 | 0.00653 | -0.075 | 120.474
2.5 | 0.853 | 0.00683 | -0.076 | 124.861
3 | 0.919 | 0.00711 | -0.077 | 129.182
3.5 | 0.984 | 0.00739 | -0.077 | 133.098
4 | 1.049 | 0.00768 | -0.078 | 136.611
4.5 | 1.114 | 0.00801 | -0.079 | 139.015
5 | 1.177 | 0.00845 | -0.079 | 139.283
5.5 | 1.24 | 0.00874 | -0.08 | 141.82
6 | 1.295 | 0.00987 | -0.081 | 131.138
6.5 | 1.344 | 0.01105 | -0.081 | 121.727
7 | 1.385 | 0.01395 | -0.081 | 99.253
7.5 | 1.422 | 0.015 | -0.082 | 94.806
8 | 1.448 | 0.01618 | -0.083 | 89.504
8.5 | 1.45 | 0.01748 | -0.083 | 82.946
9 | 1.402 | 0.01965 | -0.084 | 71.335
9.5 | 1.213 | 0.02164 | -0.084 | 56.072
10 | 0.881 | 0.02282 | -0.085 | 38.614
10.5 | 0.909 | 0.02542 | -0.085 | 35.738
11 | 0.939 | 0.02536 | -0.086 | 37.023
11.5 | 0.965 | 0.02869 | -0.086 | 33.633
12 | 0.99 | 0.03236 | -0.086 | 30.589
12.5 | 1.021 | 0.0315 | -0.087 | 32.426
13 | 1.046 | 0.03524 | -0.088 | 29.698
13.5 | 1.068 | 0.04058 | -0.088 | 26.331

## 128. Re 14M Mach 0.50 (2)
BIGFOIL.COM POLAR EXPORT
NACA65-713 a=0.2
NACA65-713 a=0.2 |  |  |  | Cl Max: | 1.5892 | at alpha= | 12 | deg
XFOIL ncrit=9 |  |  |  | L/D Max: | 216.954 | at alpha= | 4 | deg
Re: | 14000000 |  |  | Cd Min: | 0.15479 | at alpha= | 17 | deg
Mach: | 0.5 |  |  | Cl=0 at alpha= | -3.7908 | deg
|  |  |  | @ Cl=0.1, Cd= | 0.005442
|  |  |  | @ Cl=0.4, Cd= | 0.0050596
|  |  |  | @ Cl=0.6, Cd= | 0.0050564
alpha (deg) | Cl | Cd | Cm | Cl/Cd
-9 | -0.1612 | 0.08243 | -0.0691 | -1.9556
-8.5 | -0.1584 | 0.07442 | -0.0736 | -2.1285
-8 | -0.1565 | 0.06691 | -0.0779 | -2.339
-7.5 | -0.1595 | 0.05976 | -0.0829 | -2.669
-7 | -0.186 | 0.05207 | -0.087 | -3.5721
-6.5 | -0.184 | 0.04434 | -0.0895 | -4.1498
-6 | -0.1745 | 0.0358 | -0.0903 | -4.8743
-5.5 | -0.1584 | 0.02608 | -0.0892 | -6.0736
-5 | -0.1394 | 0.01488 | -0.0863 | -9.3683
-4.5 | -0.1016 | 0.00691 | -0.0835 | -14.7033
-4 | -0.0303 | 0.00606 | -0.0818 | -5
-3.5 | 0.0421 | 0.0057 | -0.081 | 7.386
-3 | 0.1139 | 0.00538 | -0.0806 | 21.171
-2.5 | 0.1859 | 0.00529 | -0.0806 | 35.1418
-2 | 0.2574 | 0.00517 | -0.0809 | 49.7872
-1.5 | 0.3281 | 0.0051 | -0.0814 | 64.3333
-1 | 0.3986 | 0.00506 | -0.082 | 78.7747
-0.5 | 0.4688 | 0.00504 | -0.0827 | 93.0159
0 | 0.5387 | 0.00503 | -0.0835 | 107.0974
0.5 | 0.6083 | 0.00506 | -0.0843 | 120.2174
1 | 0.6777 | 0.00511 | -0.0852 | 132.6223
1.5 | 0.7468 | 0.00517 | -0.086 | 144.4487
2 | 0.8153 | 0.00515 | -0.0867 | 158.3107
2.5 | 0.8799 | 0.00457 | -0.0872 | 192.5383
3 | 0.947 | 0.00455 | -0.0875 | 208.1319
3.5 | 1.0151 | 0.00471 | -0.0879 | 215.5202
4 | 1.0826 | 0.00499 | -0.0879 | 216.9539
4.5 | 1.1494 | 0.00531 | -0.0877 | 216.4595
5 | 1.2102 | 0.00589 | -0.0864 | 205.4669
5.5 | 1.2633 | 0.0067 | -0.0836 | 188.5522
6 | 1.2922 | 0.00802 | -0.0769 | 161.1222
6.5 | 1.2891 | 0.00933 | -0.0645 | 138.1672
7.5 | 1.3243 | 0.01366 | -0.0517 | 96.9473
8 | 1.3592 | 0.01559 | -0.0478 | 87.1841
8.5 | 1.397 | 0.01764 | -0.0446 | 79.195
9 | 1.4376 | 0.01984 | -0.0421 | 72.4597
9.5 | 1.478 | 0.0223 | -0.0398 | 66.278
10 | 1.5136 | 0.02497 | -0.0368 | 60.6167
10.5 | 1.542 | 0.02811 | -0.0334 | 54.8559
11 | 1.5668 | 0.03155 | -0.0297 | 49.6609
11.5 | 1.5865 | 0.0352 | -0.0255 | 45.071
12 | 1.5892 | 0.03983 | -0.0203 | 39.8996
12.5 | 1.5769 | 0.04588 | -0.0155 | 34.3701
13 | 1.5489 | 0.05416 | -0.0127 | 28.5986
13.5 | 1.5092 | 0.06439 | -0.012 | 23.4384
14 | 1.477 | 0.0749 | -0.0131 | 19.7196
14.5 | 1.4451 | 0.08627 | -0.0157 | 16.7509
15 | 1.41 | 0.09887 | -0.0201 | 14.2612
15.5 | 1.377 | 0.1122 | -0.026 | 12.2727
16 | 1.3461 | 0.12607 | -0.0333 | 10.6774
16.5 | 1.3164 | 0.14047 | -0.0417 | 9.3714
17 | 1.2919 | 0.15479 | -0.0507 | 8.3461

## 129. Re 16M Mach 0.00 (1)
BIGFOIL.COM POLAR EXPORT
NACA65-713 a=0.2
NACA65-713 a=0.2 |  |  |  | Cl Max: | 1.5 | at alpha= | 11.5 | deg
JavaFoil+Calcfoil stall+Eppler ext transition |  |  |  | L/D Max: | 181.269 | at alpha= | 5 | deg
Re: | 16000000 |  |  | Cd Min: | 0.00485 | at alpha= | -5.5 | deg
Mach: | 0 |  |  | Cl=0 at alpha= | -3.7119 | deg
|  |  |  | @ Cl=0.1, Cd= | 0.00591
|  |  |  | @ Cl=0.4, Cd= | 0.0061828
|  |  |  | @ Cl=0.6, Cd= | 0.005991
alpha (deg) | Cl | Cd | Cm | Cl/Cd
-16.5 | -0.332 | 0.1226 | -0.022 | -2.711
-16 | -0.344 | 0.11688 | -0.023 | -2.944
-15.5 | -0.356 | 0.11133 | -0.023 | -3.195
-15 | -0.367 | 0.10454 | -0.023 | -3.509
-14.5 | -0.378 | 0.0993 | -0.023 | -3.802
-14 | -0.387 | 0.09416 | -0.023 | -4.114
-13.5 | -0.396 | 0.08883 | -0.024 | -4.459
-13 | -0.403 | 0.08548 | -0.024 | -4.72
-12.5 | -0.409 | 0.08072 | -0.024 | -5.07
-12 | -0.413 | 0.07611 | -0.024 | -5.425
-11.5 | -0.414 | 0.07169 | -0.025 | -5.778
-11 | -0.413 | 0.06678 | -0.025 | -6.187
-10.5 | -0.409 | 0.06296 | -0.026 | -6.493
-10 | -0.401 | 0.05947 | -0.026 | -6.742
-9.5 | -0.39 | 0.05584 | -0.027 | -6.978
-9 | -0.374 | 0.05244 | -0.027 | -7.139
-8.5 | -0.355 | 0.04926 | -0.028 | -7.213
-8 | -0.333 | 0.04577 | -0.029 | -7.265
-7.5 | -0.305 | 0.04299 | -0.03 | -7.105
-7 | -0.275 | 0.03943 | -0.032 | -6.987
-6.5 | -0.296 | 0.00493 | -0.055 | -60.004
-6 | -0.249 | 0.00491 | -0.056 | -50.768
-5.5 | -0.199 | 0.00485 | -0.056 | -41.053
-5 | -0.146 | 0.0062 | -0.057 | -23.591
-4.5 | -0.091 | 0.00606 | -0.057 | -14.994
-4 | -0.034 | 0.00597 | -0.058 | -5.631
-3.5 | 0.025 | 0.00592 | -0.059 | 4.227
-3 | 0.085 | 0.00591 | -0.059 | 14.333
-2.5 | 0.145 | 0.00591 | -0.06 | 24.482
-2 | 0.205 | 0.00598 | -0.06 | 34.326
-1.5 | 0.266 | 0.006 | -0.061 | 44.238
-1 | 0.326 | 0.0061 | -0.062 | 53.469
-0.5 | 0.387 | 0.00617 | -0.062 | 62.626
0 | 0.448 | 0.00623 | -0.063 | 71.923
0.5 | 0.507 | 0.00634 | -0.064 | 79.944
1 | 0.566 | 0.00645 | -0.064 | 87.778
1.5 | 0.626 | 0.00564 | -0.065 | 111.108
2 | 0.686 | 0.00588 | -0.066 | 116.557
2.5 | 0.744 | 0.00571 | -0.066 | 130.456
3 | 0.803 | 0.00585 | -0.067 | 137.235
3.5 | 0.862 | 0.00598 | -0.068 | 144.084
4 | 0.92 | 0.00573 | -0.068 | 160.628
4.5 | 0.978 | 0.00594 | -0.069 | 164.603
5 | 1.036 | 0.00571 | -0.07 | 181.269
5.5 | 1.092 | 0.00727 | -0.07 | 150.332
6 | 1.145 | 0.00784 | -0.071 | 146.085
6.5 | 1.196 | 0.0084 | -0.071 | 142.4
7 | 1.242 | 0.01003 | -0.072 | 123.879
7.5 | 1.29 | 0.01049 | -0.072 | 122.962
8 | 1.335 | 0.01099 | -0.073 | 121.398
8.5 | 1.376 | 0.01158 | -0.073 | 118.872
9 | 1.413 | 0.01215 | -0.074 | 116.234
9.5 | 1.445 | 0.0128 | -0.075 | 112.869
10 | 1.47 | 0.0135 | -0.075 | 108.889
10.5 | 1.487 | 0.01422 | -0.076 | 104.586
11 | 1.497 | 0.01494 | -0.076 | 100.253
11.5 | 1.5 | 0.01596 | -0.077 | 94.015
12 | 1.496 | 0.01685 | -0.077 | 88.801
12.5 | 1.485 | 0.01801 | -0.078 | 82.454
13 | 1.467 | 0.01917 | -0.078 | 76.541
13.5 | 1.442 | 0.02074 | -0.079 | 69.522
14 | 1.413 | 0.02185 | -0.079 | 64.645
14.5 | 1.377 | 0.02355 | -0.08 | 58.49
15 | 1.337 | 0.02527 | -0.08 | 52.927
15.5 | 1.294 | 0.02719 | -0.081 | 47.587
16 | 1.247 | 0.0293 | -0.081 | 42.564
16.5 | 1.199 | 0.03154 | -0.082 | 38.014

## 130. Re 16M Mach 0.00 (2)
BIGFOIL.COM POLAR EXPORT
NACA65-713 a=0.2
NACA65-713 a=0.2 |  |  |  | Cl Max: | 1.8116 | at alpha= | 20 | deg
XFOIL ncrit=9 |  |  |  | L/D Max: | 197.775 | at alpha= | 4 | deg
Re: | 16000000 |  |  | Cd Min: | 0.06263 | at alpha= | 20 | deg
Mach: | 0 |  |  | Cl=0 at alpha= | -3.8089 | deg
|  |  |  | @ Cl=0.1, Cd= | 0.0050441
|  |  |  | @ Cl=0.4, Cd= | 0.0048176
|  |  |  | @ Cl=0.6, Cd= | 0.0048569
alpha (deg) | Cl | Cd | Cm | Cl/Cd
-16.5 | -1.2954 | 0.02629 | -0.0708 | -49.2735
-16 | -1.2646 | 0.02419 | -0.0688 | -52.2778
-15.5 | -1.2373 | 0.02122 | -0.0666 | -58.3082
-15 | -1.1977 | 0.01952 | -0.0652 | -61.3576
-14.5 | -1.1558 | 0.01792 | -0.064 | -64.4978
-14 | -1.1095 | 0.01674 | -0.0632 | -66.2784
-13.5 | -1.0637 | 0.01536 | -0.0624 | -69.2513
-13 | -1.0152 | 0.01423 | -0.0618 | -71.3422
-12.5 | -0.9655 | 0.01317 | -0.0613 | -73.3106
-12 | -0.9143 | 0.01227 | -0.061 | -74.5151
-11.5 | -0.8619 | 0.01151 | -0.0608 | -74.8827
-11 | -0.8091 | 0.01074 | -0.0606 | -75.3352
-10.5 | -0.7554 | 0.01006 | -0.0605 | -75.0895
-10 | -0.701 | 0.00947 | -0.0605 | -74.0232
-9.5 | -0.6461 | 0.00891 | -0.0606 | -72.514
-9 | -0.5907 | 0.00841 | -0.0607 | -70.2378
-7.5 | -0.4237 | 0.00692 | -0.0612 | -61.2283
-7 | -0.367 | 0.00658 | -0.0615 | -55.7751
-6.5 | -0.3098 | 0.00635 | -0.0619 | -48.7874
-6 | -0.2524 | 0.00613 | -0.0623 | -41.1746
-5.5 | -0.1948 | 0.00593 | -0.0628 | -32.8499
-5 | -0.1373 | 0.0057 | -0.0633 | -24.0877
-4.5 | -0.0797 | 0.00549 | -0.0638 | -14.5173
-4 | -0.0222 | 0.00525 | -0.0643 | -4.2286
-3.5 | 0.0359 | 0.00513 | -0.065 | 6.9981
-3 | 0.0943 | 0.00505 | -0.0656 | 18.6733
-2.5 | 0.1526 | 0.00499 | -0.0663 | 30.5812
-2 | 0.2109 | 0.0049 | -0.0671 | 43.0408
-1.5 | 0.2693 | 0.00488 | -0.0678 | 55.1844
-0.5 | 0.3861 | 0.00482 | -0.0694 | 80.1037
0 | 0.4444 | 0.00481 | -0.0701 | 92.3909
0.5 | 0.5025 | 0.00483 | -0.0709 | 104.0373
1 | 0.5605 | 0.00485 | -0.0717 | 115.567
1.5 | 0.6182 | 0.00486 | -0.0725 | 127.2016
2.5 | 0.7306 | 0.00421 | -0.074 | 173.5392
3 | 0.7862 | 0.00417 | -0.0746 | 188.5372
3.5 | 0.8421 | 0.0043 | -0.0752 | 195.8372
4 | 0.8979 | 0.00454 | -0.0758 | 197.7753
4.5 | 0.9516 | 0.00497 | -0.0761 | 191.4688
5 | 1.0024 | 0.00562 | -0.076 | 178.363
5.5 | 1.0518 | 0.0063 | -0.0756 | 166.9524
6 | 1.1018 | 0.00686 | -0.0752 | 160.6122
6.5 | 1.1495 | 0.0075 | -0.0745 | 153.2667
7 | 1.1962 | 0.0081 | -0.0736 | 147.679
7.5 | 1.2425 | 0.00863 | -0.0727 | 143.9745
8 | 1.2876 | 0.00906 | -0.0714 | 142.1192
8.5 | 1.3363 | 0.00947 | -0.071 | 141.1088
9 | 1.3809 | 0.00995 | -0.0698 | 138.7839
9.5 | 1.4228 | 0.01045 | -0.0682 | 136.1531
10 | 1.4522 | 0.01095 | -0.0641 | 132.621
10.5 | 1.4772 | 0.01167 | -0.0596 | 126.581
11 | 1.5066 | 0.01247 | -0.0564 | 120.818
11.5 | 1.5369 | 0.01336 | -0.0536 | 115.0374
12 | 1.5629 | 0.01456 | -0.0504 | 107.342
12.5 | 1.5907 | 0.01579 | -0.0479 | 100.741
13 | 1.6179 | 0.01716 | -0.0455 | 94.2832
13.5 | 1.6409 | 0.01886 | -0.043 | 87.0042
14 | 1.6629 | 0.02073 | -0.0406 | 80.2171
14.5 | 1.6876 | 0.02253 | -0.0387 | 74.9046
15 | 1.7025 | 0.02509 | -0.0363 | 67.8557
15.5 | 1.7211 | 0.02754 | -0.0345 | 62.4946
16 | 1.7401 | 0.03007 | -0.033 | 57.8683
16.5 | 1.7556 | 0.03303 | -0.0315 | 53.1517
17 | 1.7625 | 0.03684 | -0.0299 | 47.842
17.5 | 1.7766 | 0.04015 | -0.0289 | 44.2491
18 | 1.7836 | 0.0443 | -0.0279 | 40.2619
18.5 | 1.7939 | 0.04832 | -0.0275 | 37.1254
19 | 1.8006 | 0.05281 | -0.0272 | 34.0958
19.5 | 1.8071 | 0.05753 | -0.0273 | 31.4114
20 | 1.8116 | 0.06263 | -0.0277 | 28.9254

## 131. Re 16M Mach 0.10 (1)
BIGFOIL.COM POLAR EXPORT
NACA65-713 a=0.2
NACA65-713 a=0.2 |  |  |  | Cl Max: | 1.496 | at alpha= | 11 | deg
JavaFoil+Calcfoil stall+Eppler ext transition |  |  |  | L/D Max: | 164.435 | at alpha= | 4.5 | deg
Re: | 16000000 |  |  | Cd Min: | 0.00486 | at alpha= | -5.5 | deg
Mach: | 0.1 |  |  | Cl=0 at alpha= | -3.7119 | deg
|  |  |  | @ Cl=0.1, Cd= | 0.0059249
|  |  |  | @ Cl=0.4, Cd= | 0.0061844
|  |  |  | @ Cl=0.6, Cd= | 0.0060577
alpha (deg) | Cl | Cd | Cm | Cl/Cd
-16 | -0.302 | 0.11879 | -0.022 | -2.546
-15.5 | -0.316 | 0.11199 | -0.023 | -2.823
-15 | -0.33 | 0.10628 | -0.023 | -3.101
-14.5 | -0.343 | 0.10063 | -0.023 | -3.405
-14 | -0.355 | 0.09513 | -0.023 | -3.732
-13.5 | -0.367 | 0.08985 | -0.024 | -4.079
-13 | -0.377 | 0.08599 | -0.024 | -4.381
-12.5 | -0.385 | 0.08103 | -0.024 | -4.755
-12 | -0.392 | 0.07708 | -0.024 | -5.085
-11.5 | -0.396 | 0.07242 | -0.025 | -5.471
-11 | -0.398 | 0.06767 | -0.025 | -5.879
-10.5 | -0.396 | 0.06333 | -0.026 | -6.254
-10 | -0.391 | 0.05985 | -0.026 | -6.53
-9.5 | -0.382 | 0.05639 | -0.027 | -6.769
-9 | -0.368 | 0.05302 | -0.027 | -6.948
-8.5 | -0.351 | 0.04953 | -0.028 | -7.086
-8 | -0.329 | 0.04626 | -0.029 | -7.122
-7.5 | -0.304 | 0.04344 | -0.03 | -6.989
-7 | -0.274 | 0.04006 | -0.031 | -6.844
-6.5 | -0.296 | 0.00492 | -0.055 | -60.048
-6 | -0.249 | 0.00488 | -0.056 | -51.149
-5.5 | -0.2 | 0.00486 | -0.057 | -41.1
-5 | -0.147 | 0.00621 | -0.057 | -23.633
-4.5 | -0.091 | 0.00608 | -0.058 | -15.009
-4 | -0.034 | 0.006 | -0.058 | -5.632
-3.5 | 0.025 | 0.00595 | -0.059 | 4.228
-3 | 0.085 | 0.00592 | -0.059 | 14.377
-2.5 | 0.146 | 0.00594 | -0.06 | 24.514
-2 | 0.206 | 0.00599 | -0.061 | 34.435
-1.5 | 0.267 | 0.00606 | -0.061 | 44.048
-1 | 0.328 | 0.00608 | -0.062 | 53.862
-0.5 | 0.389 | 0.00617 | -0.063 | 62.973
0 | 0.45 | 0.00625 | -0.063 | 72.095
0.5 | 0.509 | 0.00635 | -0.064 | 80.233
1 | 0.569 | 0.00644 | -0.065 | 88.453
1.5 | 0.629 | 0.0057 | -0.065 | 110.434
2 | 0.689 | 0.00588 | -0.066 | 117.23
2.5 | 0.748 | 0.00574 | -0.067 | 130.207
3 | 0.807 | 0.00585 | -0.067 | 137.856
3.5 | 0.866 | 0.00599 | -0.068 | 144.62
4 | 0.925 | 0.0058 | -0.069 | 159.311
4.5 | 0.983 | 0.00598 | -0.069 | 164.435
5 | 1.041 | 0.00691 | -0.07 | 150.563
5.5 | 1.097 | 0.00731 | -0.071 | 150.106
6 | 1.15 | 0.00789 | -0.071 | 145.779
6.5 | 1.201 | 0.00847 | -0.072 | 141.772
7 | 1.247 | 0.01011 | -0.072 | 123.349
7.5 | 1.295 | 0.0106 | -0.073 | 122.188
8 | 1.34 | 0.0111 | -0.073 | 120.68
8.5 | 1.381 | 0.01169 | -0.074 | 118.097
9 | 1.417 | 0.0123 | -0.074 | 115.158
9.5 | 1.448 | 0.01297 | -0.075 | 111.678
10 | 1.473 | 0.01369 | -0.075 | 107.584
10.5 | 1.488 | 0.01443 | -0.076 | 103.116
11 | 1.496 | 0.01517 | -0.077 | 98.611
11.5 | 1.496 | 0.01623 | -0.077 | 92.192
12 | 1.489 | 0.01722 | -0.078 | 86.47
12.5 | 1.474 | 0.01831 | -0.078 | 80.476
13 | 1.452 | 0.01956 | -0.079 | 74.231
13.5 | 1.422 | 0.02124 | -0.079 | 66.925
14 | 1.387 | 0.02257 | -0.08 | 61.451
14.5 | 1.346 | 0.02414 | -0.08 | 55.769
15 | 1.3 | 0.02605 | -0.081 | 49.921
15.5 | 1.25 | 0.02851 | -0.081 | 43.845
16 | 1.199 | 0.03033 | -0.081 | 39.516

## 132. Re 16M Mach 0.10 (2)
BIGFOIL.COM POLAR EXPORT
NACA65-713 a=0.2
NACA65-713 a=0.2 |  |  |  | Cl Max: | 1.8002 | at alpha= | 20 | deg
XFOIL ncrit=9 |  |  |  | L/D Max: | 198.615 | at alpha= | 4 | deg
Re: | 16000000 |  |  | Cd Min: | 0.0667 | at alpha= | 20 | deg
Mach: | 0.1 |  |  | Cl=0 at alpha= | -3.808 | deg
|  |  |  | @ Cl=0.1, Cd= | 0.0050448
|  |  |  | @ Cl=0.4, Cd= | 0.0048261
|  |  |  | @ Cl=0.6, Cd= | 0.00486
alpha (deg) | Cl | Cd | Cm | Cl/Cd
-14 | -1.0928 | 0.02187 | -0.0687 | -49.968
-13.5 | -1.0612 | 0.01837 | -0.0667 | -57.7681
-13 | -1.0175 | 0.01641 | -0.0654 | -62.0049
-12.5 | -0.9707 | 0.01476 | -0.0644 | -65.7656
-12 | -0.9207 | 0.0135 | -0.0637 | -68.2
-11.5 | -0.8687 | 0.01248 | -0.0632 | -69.6074
-11 | -0.8161 | 0.01147 | -0.0627 | -71.1508
-10.5 | -0.7622 | 0.01062 | -0.0624 | -71.7702
-10 | -0.7074 | 0.00991 | -0.0622 | -71.3824
-9.5 | -0.6521 | 0.00924 | -0.0621 | -70.5736
-9 | -0.5962 | 0.00867 | -0.062 | -68.7659
-8.5 | -0.54 | 0.00812 | -0.062 | -66.5025
-7.5 | -0.427 | 0.00714 | -0.0622 | -59.8039
-7 | -0.3703 | 0.00665 | -0.0623 | -55.6842
-6.5 | -0.3126 | 0.00639 | -0.0626 | -48.9202
-5 | -0.1384 | 0.00574 | -0.0639 | -24.1115
-4.5 | -0.0804 | 0.00551 | -0.0643 | -14.5917
-4 | -0.0225 | 0.00526 | -0.0648 | -4.2776
-3.5 | 0.0361 | 0.00514 | -0.0654 | 7.0233
-3 | 0.0949 | 0.00505 | -0.0661 | 18.7921
-2.5 | 0.1536 | 0.00499 | -0.0668 | 30.7816
-2 | 0.2124 | 0.00491 | -0.0675 | 43.2587
-1.5 | 0.2711 | 0.00488 | -0.0682 | 55.5533
-0.5 | 0.3887 | 0.00483 | -0.0698 | 80.4762
0 | 0.4473 | 0.00481 | -0.0706 | 92.9938
0.5 | 0.5058 | 0.00484 | -0.0713 | 104.5041
1 | 0.5642 | 0.00486 | -0.0721 | 116.0905
1.5 | 0.6222 | 0.00486 | -0.0729 | 128.0247
2.5 | 0.7354 | 0.00422 | -0.0745 | 174.2654
3 | 0.7913 | 0.00417 | -0.0751 | 189.7602
3.5 | 0.8475 | 0.00431 | -0.0757 | 196.6357
4 | 0.9037 | 0.00455 | -0.0762 | 198.6154
4.5 | 0.9578 | 0.00498 | -0.0765 | 192.3293
5 | 1.0091 | 0.00561 | -0.0764 | 179.8752
5.5 | 1.0584 | 0.00632 | -0.0759 | 167.4684
6 | 1.1084 | 0.00689 | -0.0755 | 160.8708
6.5 | 1.1561 | 0.00755 | -0.0746 | 153.1258
7 | 1.2026 | 0.00818 | -0.0736 | 147.0171
7.5 | 1.2488 | 0.0087 | -0.0725 | 143.5402
8 | 1.2938 | 0.00913 | -0.0711 | 141.7087
8.5 | 1.3425 | 0.00957 | -0.0706 | 140.2821
9 | 1.3865 | 0.01006 | -0.0692 | 137.8231
9.5 | 1.4261 | 0.01056 | -0.0669 | 135.0473
10 | 1.4513 | 0.01112 | -0.0619 | 130.5126
10.5 | 1.4783 | 0.01191 | -0.0579 | 124.1226
11 | 1.5085 | 0.01277 | -0.0548 | 118.1284
11.5 | 1.5388 | 0.01374 | -0.052 | 111.9942
12 | 1.5645 | 0.01504 | -0.0488 | 104.0226
12.5 | 1.5932 | 0.01631 | -0.0464 | 97.6824
13 | 1.6191 | 0.01784 | -0.0438 | 90.7567
13.5 | 1.6423 | 0.01963 | -0.0413 | 83.6628
14 | 1.6633 | 0.02169 | -0.0389 | 76.6851
14.5 | 1.6878 | 0.02358 | -0.037 | 71.5776
15 | 1.7024 | 0.02632 | -0.0347 | 64.6809
15.5 | 1.7209 | 0.0289 | -0.0329 | 59.5467
16 | 1.7392 | 0.03163 | -0.0314 | 54.9858
16.5 | 1.7546 | 0.03469 | -0.0299 | 50.5794
17 | 1.7584 | 0.03896 | -0.0282 | 45.1335
17.5 | 1.7711 | 0.04254 | -0.0272 | 41.6338
18 | 1.7807 | 0.0466 | -0.0265 | 38.2124
18.5 | 1.7887 | 0.05101 | -0.0261 | 35.0657
19 | 1.7943 | 0.05585 | -0.0259 | 32.1271
19.5 | 1.7988 | 0.06099 | -0.0262 | 29.4934
20 | 1.8002 | 0.0667 | -0.0268 | 26.9895

## 133. Re 16M Mach 0.25 (1)
BIGFOIL.COM POLAR EXPORT
NACA65-713 a=0.2
NACA65-713 a=0.2 |  |  |  | Cl Max: | 1.483 | at alpha= | 10.5 | deg
JavaFoil+Calcfoil stall+Eppler ext transition |  |  |  | L/D Max: | 159.944 | at alpha= | 4 | deg
Re: | 16000000 |  |  | Cd Min: | 0.0058 | at alpha= | 1.5 | deg
Mach: | 0.25 |  |  | Cl=0 at alpha= | -3.7131 | deg
|  |  |  | @ Cl=0.1, Cd= | 0.0059584
|  |  |  | @ Cl=0.4, Cd= | 0.0062409
|  |  |  | @ Cl=0.6, Cd= | 0.006358
alpha (deg) | Cl | Cd | Cm | Cl/Cd
-14 | -0.061 | 0.09854 | -0.024 | -0.615
-13.5 | -0.058 | 0.09345 | -0.024 | -0.617
-13 | -0.055 | 0.08908 | -0.024 | -0.614
-12.5 | -0.149 | 0.08693 | -0.024 | -1.714
-12 | -0.193 | 0.08232 | -0.024 | -2.346
-11.5 | -0.229 | 0.07822 | -0.024 | -2.926
-11 | -0.259 | 0.0715 | -0.025 | -3.619
-10.5 | -0.283 | 0.06717 | -0.025 | -4.21
-10 | -0.301 | 0.06241 | -0.026 | -4.818
-9.5 | -0.312 | 0.05875 | -0.026 | -5.312
-9 | -0.317 | 0.05515 | -0.027 | -5.739
-8.5 | -0.314 | 0.05171 | -0.027 | -6.068
-8 | -0.304 | 0.04926 | -0.027 | -6.169
-7.5 | -0.288 | 0.04538 | -0.029 | -6.337
-7 | -0.264 | 0.04248 | -0.029 | -6.225
-6.5 | -0.236 | 0.03963 | -0.03 | -5.945
-6 | -0.202 | 0.03587 | -0.034 | -5.644
-5.5 | -0.201 | 0.00596 | -0.058 | -33.742
-5 | -0.149 | 0.0064 | -0.059 | -23.231
-4.5 | -0.093 | 0.0062 | -0.059 | -14.971
-4 | -0.035 | 0.00605 | -0.06 | -5.7
-3.5 | 0.026 | 0.00598 | -0.061 | 4.307
-3 | 0.087 | 0.00595 | -0.061 | 14.675
-2.5 | 0.149 | 0.00599 | -0.062 | 24.947
-2 | 0.212 | 0.00602 | -0.062 | 35.192
-1.5 | 0.274 | 0.00608 | -0.063 | 45.072
-1 | 0.337 | 0.00616 | -0.064 | 54.63
-0.5 | 0.399 | 0.00624 | -0.064 | 63.978
0 | 0.463 | 0.0063 | -0.065 | 73.506
0.5 | 0.523 | 0.00643 | -0.066 | 81.347
1 | 0.585 | 0.00654 | -0.066 | 89.464
1.5 | 0.646 | 0.0058 | -0.067 | 111.529
2 | 0.708 | 0.00597 | -0.068 | 118.54
2.5 | 0.768 | 0.00587 | -0.068 | 130.774
3 | 0.829 | 0.00603 | -0.069 | 137.547
3.5 | 0.889 | 0.00585 | -0.07 | 151.94
4 | 0.949 | 0.00593 | -0.07 | 159.944
4.5 | 1.008 | 0.00688 | -0.071 | 146.624
5 | 1.067 | 0.00712 | -0.072 | 149.979
5.5 | 1.125 | 0.00758 | -0.072 | 148.266
6 | 1.178 | 0.00823 | -0.073 | 143.225
6.5 | 1.229 | 0.00877 | -0.073 | 140.167
7 | 1.275 | 0.01065 | -0.074 | 119.801
7.5 | 1.322 | 0.01121 | -0.074 | 117.976
8 | 1.366 | 0.0118 | -0.075 | 115.749
8.5 | 1.405 | 0.01248 | -0.076 | 112.628
9 | 1.437 | 0.01317 | -0.076 | 109.136
9.5 | 1.463 | 0.01394 | -0.077 | 104.938
10 | 1.48 | 0.01477 | -0.077 | 100.213
10.5 | 1.483 | 0.01573 | -0.078 | 94.245
11 | 1.475 | 0.0168 | -0.078 | 87.788
11.5 | 1.454 | 0.01804 | -0.079 | 80.605
12 | 1.422 | 0.0193 | -0.079 | 73.665
12.5 | 1.376 | 0.02086 | -0.08 | 65.986
13 | 1.319 | 0.02247 | -0.08 | 58.674
13.5 | 1.249 | 0.02439 | -0.081 | 51.211
14 | 1.167 | 0.02708 | -0.081 | 43.094
14.5 | 1.078 | 0.0291 | -0.082 | 37.025
15 | 0.979 | 0.03206 | -0.082 | 30.534
15.5 | 0.873 | 0.0357 | -0.082 | 24.463

## 134. Re 16M Mach 0.25 (2)
BIGFOIL.COM POLAR EXPORT
NACA65-713 a=0.2
NACA65-713 a=0.2 |  |  |  | Cl Max: | 1.7502 | at alpha= | 18 | deg
XFOIL ncrit=9 |  |  |  | L/D Max: | 203.5 | at alpha= | 4 | deg
Re: | 16000000 |  |  | Cd Min: | 0.13852 | at alpha= | -14 | deg
Mach: | 0.25 |  |  | Cl=0 at alpha= | -3.8066 | deg
|  |  |  | @ Cl=0.1, Cd= | 0.0050786
|  |  |  | @ Cl=0.4, Cd= | 0.004851
|  |  |  | @ Cl=0.6, Cd= | 0.0048851
alpha (deg) | Cl | Cd | Cm | Cl/Cd
-14 | -0.3676 | 0.13852 | -0.0284 | -2.6538
-13.5 | -0.356 | 0.13058 | -0.0328 | -2.7263
-13 | -0.3404 | 0.12398 | -0.0366 | -2.7456
-12.5 | -0.3336 | 0.11528 | -0.0412 | -2.8938
-12 | -0.3276 | 0.10686 | -0.0456 | -3.0657
-11.5 | -0.3041 | 0.10268 | -0.0483 | -2.9616
-11 | -0.3749 | 0.08088 | -0.0597 | -4.6353
-10.5 | -0.3894 | 0.07141 | -0.0656 | -5.453
-10 | -0.4201 | 0.06245 | -0.0734 | -6.727
-9 | -0.6145 | 0.01317 | -0.0709 | -46.6591
-8.5 | -0.5638 | 0.01046 | -0.0695 | -53.9006
-8 | -0.5073 | 0.00888 | -0.0685 | -57.1284
-7.5 | -0.4482 | 0.00795 | -0.0678 | -56.3774
-7 | -0.3883 | 0.00726 | -0.0673 | -53.4848
-6.5 | -0.3281 | 0.00672 | -0.067 | -48.8244
-6 | -0.2672 | 0.00636 | -0.0669 | -42.0126
-5.5 | -0.2061 | 0.00611 | -0.067 | -33.7316
-5 | -0.145 | 0.00587 | -0.0671 | -24.7019
-4.5 | -0.0841 | 0.00565 | -0.0673 | -14.885
-4 | -0.0234 | 0.00541 | -0.0677 | -4.3253
-3.5 | 0.0371 | 0.00518 | -0.068 | 7.1622
-3 | 0.0983 | 0.00508 | -0.0686 | 19.3504
-2.5 | 0.1594 | 0.00503 | -0.0692 | 31.6899
-2 | 0.2204 | 0.00493 | -0.0699 | 44.7059
-1.5 | 0.2813 | 0.00489 | -0.0706 | 57.5256
-0.5 | 0.403 | 0.00485 | -0.0721 | 83.0928
0 | 0.4637 | 0.00483 | -0.0729 | 96.0041
0.5 | 0.5242 | 0.00486 | -0.0737 | 107.8601
1 | 0.5846 | 0.00488 | -0.0745 | 119.7951
1.5 | 0.6447 | 0.0049 | -0.0753 | 131.5714
2 | 0.7043 | 0.00486 | -0.0761 | 144.9177
2.5 | 0.7616 | 0.00427 | -0.0768 | 178.3607
3 | 0.8197 | 0.00421 | -0.0775 | 194.7031
3.5 | 0.8778 | 0.00436 | -0.078 | 201.3303
4 | 0.9361 | 0.0046 | -0.0785 | 203.5
4.5 | 0.9922 | 0.00503 | -0.0787 | 197.2565
5 | 1.0451 | 0.00567 | -0.0783 | 184.321
5.5 | 1.0951 | 0.00642 | -0.0775 | 170.5763
6 | 1.1448 | 0.0071 | -0.0765 | 161.2394
6.5 | 1.1918 | 0.00784 | -0.075 | 152.0153
7.5 | 1.2813 | 0.00912 | -0.071 | 140.4934
8.5 | 1.3686 | 0.01011 | -0.0665 | 135.3709
9 | 1.393 | 0.01078 | -0.0608 | 129.2208
9.5 | 1.4251 | 0.01155 | -0.0569 | 123.3853
10 | 1.4578 | 0.01246 | -0.0535 | 116.9984
10.5 | 1.4878 | 0.01363 | -0.0501 | 109.1563
11 | 1.5196 | 0.01486 | -0.0471 | 102.2611
11.5 | 1.5495 | 0.0163 | -0.0442 | 95.0613
12 | 1.5764 | 0.01804 | -0.0412 | 87.3836
12.5 | 1.6048 | 0.01981 | -0.0387 | 81.0096
13 | 1.6265 | 0.02216 | -0.0359 | 73.398
13.5 | 1.6495 | 0.02449 | -0.0335 | 67.354
14 | 1.6668 | 0.02749 | -0.031 | 60.633
14.5 | 1.6876 | 0.03027 | -0.029 | 55.7516
15 | 1.7042 | 0.03355 | -0.027 | 50.7958
15.5 | 1.7135 | 0.03747 | -0.0248 | 45.7299
16 | 1.727 | 0.04123 | -0.0232 | 41.887
16.5 | 1.7333 | 0.04587 | -0.0218 | 37.7872
17 | 1.7409 | 0.05061 | -0.0208 | 34.3983
17.5 | 1.7482 | 0.0556 | -0.0203 | 31.4424
18 | 1.7502 | 0.06148 | -0.0203 | 28.4678
18.5 | 1.7491 | 0.0679 | -0.0207 | 25.7599
19 | 1.7459 | 0.07496 | -0.0218 | 23.2911
19.5 | 1.739 | 0.08272 | -0.0236 | 21.0227
20 | 1.7287 | 0.0913 | -0.0261 | 18.9343

## 135. Re 16M Mach 0.50 (1)
BIGFOIL.COM POLAR EXPORT
NACA65-713 a=0.2
NACA65-713 a=0.2 |  |  |  | Cl Max: | 1.451 | at alpha= | 8.5 | deg
JavaFoil+Calcfoil stall+Eppler ext transition |  |  |  | L/D Max: | 141.081 | at alpha= | 5 | deg
Re: | 16000000 |  |  | Cd Min: | 0.00569 | at alpha= | 2 | deg
Mach: | 0.5 |  |  | Cl=0 at alpha= | -3.7154 | deg
|  |  |  | @ Cl=0.1, Cd= | 0.0061623
|  |  |  | @ Cl=0.4, Cd= | 0.0064443
|  |  |  | @ Cl=0.6, Cd= | 0.0069425
alpha (deg) | Cl | Cd | Cm | Cl/Cd
-20 | -0.916 | 0.16621 | -0.029 | -5.514
-19.5 | -0.889 | 0.14863 | -0.029 | -5.983
-19 | -0.861 | 0.14024 | -0.03 | -6.143
-18.5 | -0.834 | 0.13271 | -0.03 | -6.283
-18 | -0.806 | 0.12985 | -0.03 | -6.204
-17.5 | -0.778 | 0.12303 | -0.03 | -6.32
-17 | -0.749 | 0.1164 | -0.03 | -6.433
-16.5 | -0.722 | 0.10811 | -0.031 | -6.679
-16 | -0.695 | 0.10096 | -0.032 | -6.884
-15.5 | -0.668 | 0.09451 | -0.033 | -7.071
-15 | -0.642 | 0.08771 | -0.034 | -7.316
-14.5 | -0.62 | 0.07601 | -0.037 | -8.153
-14 | -0.578 | 0.09488 | -0.029 | -6.091
-13.5 | -0.551 | 0.08637 | -0.03 | -6.376
-13 | -0.523 | 0.07978 | -0.031 | -6.559
-12.5 | -0.496 | 0.07482 | -0.032 | -6.623
-12 | -0.469 | 0.06779 | -0.034 | -6.924
-11.5 | -0.443 | 0.06169 | -0.036 | -7.181
-11 | -0.419 | 0.05326 | -0.039 | -7.868
-10.5 | -0.467 | 0.00837 | -0.058 | -55.745
-10 | -0.352 | 0.06642 | -0.029 | -5.298
-9.5 | -0.324 | 0.05969 | -0.03 | -5.427
-9 | -0.296 | 0.05473 | -0.031 | -5.411
-8.5 | -0.268 | 0.05022 | -0.032 | -5.346
-8 | -0.241 | 0.0463 | -0.034 | -5.204
-7.5 | -0.214 | 0.04206 | -0.037 | -5.083
-7 | -0.228 | 0.00648 | -0.063 | -35.172
-6.5 | -0.156 | 0.04366 | -0.03 | -3.562
-6 | -0.127 | 0.04152 | -0.03 | -3.07
-5.5 | -0.099 | 0.04099 | -0.029 | -2.427
-5 | -0.087 | 0.03757 | -0.031 | -2.31
-4.5 | -0.075 | 0.03475 | -0.033 | -2.152
-4 | -0.037 | 0.00645 | -0.067 | -5.678
-3.5 | 0.028 | 0.00627 | -0.068 | 4.472
-3 | 0.096 | 0.00616 | -0.068 | 15.619
-2.5 | 0.166 | 0.0062 | -0.069 | 26.74
-2 | 0.236 | 0.00629 | -0.07 | 37.424
-1.5 | 0.306 | 0.00632 | -0.071 | 48.363
-1 | 0.376 | 0.00641 | -0.071 | 58.592
-0.5 | 0.446 | 0.00651 | -0.072 | 68.469
0 | 0.517 | 0.00663 | -0.073 | 78.097
0.5 | 0.584 | 0.00691 | -0.073 | 84.499
1 | 0.653 | 0.00705 | -0.074 | 92.639
1.5 | 0.72 | 0.00584 | -0.075 | 123.424
2 | 0.787 | 0.00569 | -0.076 | 138.414
2.5 | 0.853 | 0.00677 | -0.076 | 126.056
3 | 0.919 | 0.00704 | -0.077 | 130.62
3.5 | 0.985 | 0.00728 | -0.077 | 135.198
4 | 1.05 | 0.00756 | -0.078 | 138.887
4.5 | 1.114 | 0.00796 | -0.079 | 139.971
5 | 1.178 | 0.00835 | -0.079 | 141.081
5.5 | 1.24 | 0.00906 | -0.08 | 136.87
6 | 1.295 | 0.01002 | -0.081 | 129.156
6.5 | 1.341 | 0.01259 | -0.081 | 106.501
7 | 1.386 | 0.01365 | -0.081 | 101.557
7.5 | 1.423 | 0.01469 | -0.082 | 96.922
8 | 1.449 | 0.01579 | -0.083 | 91.792
8.5 | 1.451 | 0.01706 | -0.083 | 85.078
9 | 1.403 | 0.01913 | -0.084 | 73.359
9.5 | 1.215 | 0.02111 | -0.084 | 57.552
10 | 0.882 | 0.02225 | -0.085 | 39.646
10.5 | 0.91 | 0.02475 | -0.085 | 36.745
11 | 0.94 | 0.02476 | -0.086 | 37.966
11.5 | 0.966 | 0.02795 | -0.086 | 34.564
12 | 0.991 | 0.03143 | -0.087 | 31.534
12.5 | 1.023 | 0.03072 | -0.087 | 33.284
13 | 1.048 | 0.03435 | -0.088 | 30.502
13.5 | 1.07 | 0.03939 | -0.088 | 27.172

## 136. Re 16M Mach 0.50 (2)
BIGFOIL.COM POLAR EXPORT
NACA65-713 a=0.2
NACA65-713 a=0.2 |  |  |  | Cl Max: | 1.6122 | at alpha= | 12 | deg
XFOIL ncrit=9 |  |  |  | L/D Max: | 219.332 | at alpha= | 4 | deg
Re: | 16000000 |  |  | Cd Min: | 0.05335 | at alpha= | 13 | deg
Mach: | 0.5 |  |  | Cl=0 at alpha= | -99 | deg
|  |  |  | @ Cl=0.1, Cd= | 0.00497
|  |  |  | @ Cl=0.4, Cd= | 0.00497
|  |  |  | @ Cl=0.6, Cd= | 0.0049788
alpha (deg) | Cl | Cd | Cm | Cl/Cd
0 | 0.5384 | 0.00497 | -0.0835 | 108.33
0.5 | 0.6083 | 0.00498 | -0.0844 | 122.1486
1 | 0.6778 | 0.00503 | -0.0852 | 134.7515
1.5 | 0.7466 | 0.00513 | -0.086 | 145.5361
2 | 0.8152 | 0.00514 | -0.0867 | 158.5992
3 | 0.9472 | 0.00457 | -0.0876 | 207.2648
3.5 | 1.0156 | 0.00468 | -0.088 | 217.0085
4 | 1.0835 | 0.00494 | -0.0881 | 219.332
4.5 | 1.1502 | 0.00527 | -0.0879 | 218.2543
5 | 1.2094 | 0.00593 | -0.0863 | 203.946
5.5 | 1.2625 | 0.00673 | -0.0835 | 187.5929
6 | 1.2887 | 0.00812 | -0.0764 | 158.7069
7 | 1.3054 | 0.0113 | -0.0576 | 115.5221
7.5 | 1.3307 | 0.01333 | -0.0523 | 99.8275
8 | 1.3694 | 0.01509 | -0.0487 | 90.7488
8.5 | 1.4107 | 0.01709 | -0.046 | 82.5453
9 | 1.4564 | 0.01929 | -0.0443 | 75.5003
9.5 | 1.4975 | 0.02166 | -0.0418 | 69.1367
10 | 1.533 | 0.02422 | -0.0386 | 63.2948
10.5 | 1.5614 | 0.02736 | -0.0351 | 57.0687
11 | 1.5886 | 0.03065 | -0.0314 | 51.8303
11.5 | 1.6078 | 0.03448 | -0.0273 | 46.6299
12 | 1.6122 | 0.03944 | -0.0228 | 40.8773
12.5 | 1.5911 | 0.0453 | -0.0163 | 35.1236
13 | 1.5594 | 0.05335 | -0.0126 | 29.2296

## 137. Re 18M Mach 0.00 (1)
BIGFOIL.COM POLAR EXPORT
NACA65-713 a=0.2
NACA65-713 a=0.2 |  |  |  | Cl Max: | 1.501 | at alpha= | 11.5 | deg
JavaFoil+Calcfoil stall+Eppler ext transition |  |  |  | L/D Max: | 169.78 | at alpha= | 5 | deg
Re: | 18000000 |  |  | Cd Min: | 0.00481 | at alpha= | -5.5 | deg
Mach: | 0 |  |  | Cl=0 at alpha= | -3.7119 | deg
|  |  |  | @ Cl=0.1, Cd= | 0.00595
|  |  |  | @ Cl=0.4, Cd= | 0.0061356
|  |  |  | @ Cl=0.6, Cd= | 0.0059967
alpha (deg) | Cl | Cd | Cm | Cl/Cd
-16.5 | -0.332 | 0.12176 | -0.022 | -2.73
-16 | -0.344 | 0.1161 | -0.023 | -2.965
-15.5 | -0.356 | 0.10895 | -0.023 | -3.265
-15 | -0.367 | 0.10384 | -0.023 | -3.534
-14.5 | -0.378 | 0.09861 | -0.023 | -3.829
-14 | -0.387 | 0.0935 | -0.024 | -4.143
-13.5 | -0.396 | 0.08855 | -0.024 | -4.474
-13 | -0.403 | 0.08483 | -0.024 | -4.757
-12.5 | -0.409 | 0.08011 | -0.024 | -5.109
-12 | -0.413 | 0.07557 | -0.024 | -5.465
-11.5 | -0.414 | 0.07121 | -0.025 | -5.818
-11 | -0.413 | 0.06661 | -0.026 | -6.204
-10.5 | -0.409 | 0.06265 | -0.026 | -6.526
-10 | -0.401 | 0.05899 | -0.026 | -6.799
-9.5 | -0.39 | 0.05563 | -0.027 | -7.006
-9 | -0.374 | 0.05225 | -0.027 | -7.168
-8.5 | -0.355 | 0.04889 | -0.028 | -7.271
-8 | -0.333 | 0.04542 | -0.03 | -7.327
-7.5 | -0.306 | 0.04266 | -0.03 | -7.166
-7 | -0.28 | 0.03442 | -0.037 | -8.143
-6.5 | -0.296 | 0.0049 | -0.055 | -60.417
-6 | -0.249 | 0.00487 | -0.056 | -51.129
-5.5 | -0.199 | 0.00481 | -0.056 | -41.392
-5 | -0.146 | 0.00613 | -0.057 | -23.842
-4.5 | -0.091 | 0.00603 | -0.057 | -15.061
-4 | -0.034 | 0.0059 | -0.058 | -5.705
-3.5 | 0.025 | 0.00591 | -0.059 | 4.237
-3 | 0.085 | 0.00595 | -0.059 | 14.239
-2.5 | 0.145 | 0.00595 | -0.06 | 24.318
-2 | 0.205 | 0.00598 | -0.06 | 34.325
-1.5 | 0.266 | 0.00599 | -0.061 | 44.341
-1 | 0.326 | 0.00606 | -0.062 | 53.831
-0.5 | 0.387 | 0.00611 | -0.062 | 63.314
0 | 0.448 | 0.00623 | -0.063 | 71.91
0.5 | 0.507 | 0.00627 | -0.064 | 80.775
1 | 0.566 | 0.00645 | -0.064 | 87.824
1.5 | 0.626 | 0.00565 | -0.065 | 110.823
2 | 0.686 | 0.00583 | -0.066 | 117.616
2.5 | 0.744 | 0.0057 | -0.066 | 130.465
3 | 0.803 | 0.00579 | -0.067 | 138.621
3.5 | 0.862 | 0.00589 | -0.068 | 146.211
4 | 0.92 | 0.00577 | -0.068 | 159.635
4.5 | 0.978 | 0.0059 | -0.069 | 165.711
5 | 1.036 | 0.0061 | -0.07 | 169.78
5.5 | 1.092 | 0.00738 | -0.07 | 147.907
6 | 1.146 | 0.00788 | -0.071 | 145.339
6.5 | 1.196 | 0.00847 | -0.071 | 141.303
7 | 1.243 | 0.00985 | -0.072 | 126.277
7.5 | 1.291 | 0.01031 | -0.072 | 125.149
8 | 1.336 | 0.01079 | -0.073 | 123.795
8.5 | 1.377 | 0.01137 | -0.073 | 121.15
9 | 1.414 | 0.01189 | -0.074 | 118.898
9.5 | 1.446 | 0.01257 | -0.075 | 115.066
10 | 1.471 | 0.01321 | -0.075 | 111.397
10.5 | 1.489 | 0.01391 | -0.076 | 106.986
11 | 1.499 | 0.01469 | -0.076 | 102.034
11.5 | 1.501 | 0.0157 | -0.077 | 95.601
12 | 1.498 | 0.01653 | -0.077 | 90.587
12.5 | 1.487 | 0.01759 | -0.078 | 84.498
13 | 1.469 | 0.01872 | -0.078 | 78.475
13.5 | 1.444 | 0.02029 | -0.079 | 71.147
14 | 1.414 | 0.02152 | -0.079 | 65.693
14.5 | 1.378 | 0.02307 | -0.08 | 59.762
15 | 1.339 | 0.02472 | -0.08 | 54.158
15.5 | 1.295 | 0.02651 | -0.081 | 48.863
16 | 1.249 | 0.02855 | -0.081 | 43.739
16.5 | 1.2 | 0.0309 | -0.082 | 38.829

## 138. Re 18M Mach 0.00 (2)
BIGFOIL.COM POLAR EXPORT
NACA65-713 a=0.2
NACA65-713 a=0.2 |  |  |  | Cl Max: | 1.8233 | at alpha= | 20 | deg
XFOIL ncrit=9 |  |  |  | L/D Max: | 196.004 | at alpha= | 4 | deg
Re: | 18000000 |  |  | Cd Min: | 0.06119 | at alpha= | 20 | deg
Mach: | 0 |  |  | Cl=0 at alpha= | -3.8055 | deg
|  |  |  | @ Cl=0.1, Cd= | 0.0049637
|  |  |  | @ Cl=0.4, Cd= | 0.00478
|  |  |  | @ Cl=0.6, Cd= | 0.0048206
alpha (deg) | Cl | Cd | Cm | Cl/Cd
-17 | -1.3561 | 0.02499 | -0.0708 | -54.2657
-16.5 | -1.3307 | 0.02237 | -0.0683 | -59.4859
-16 | -1.2926 | 0.02083 | -0.0667 | -62.0547
-15.5 | -1.2552 | 0.01896 | -0.0651 | -66.2025
-15 | -1.2119 | 0.01761 | -0.064 | -68.8189
-14.5 | -1.1669 | 0.01633 | -0.0631 | -71.4574
-14 | -1.1191 | 0.01532 | -0.0624 | -73.0483
-13.5 | -1.0711 | 0.01419 | -0.0617 | -75.4827
-13 | -1.0213 | 0.01324 | -0.0612 | -77.1375
-12.5 | -0.9704 | 0.01235 | -0.0608 | -78.5749
-11.5 | -0.8655 | 0.01088 | -0.0604 | -79.5496
-11 | -0.812 | 0.01021 | -0.0602 | -79.5299
-10.5 | -0.7579 | 0.0096 | -0.0602 | -78.9479
-10 | -0.7031 | 0.00908 | -0.0602 | -77.4339
-9.5 | -0.6479 | 0.00856 | -0.0603 | -75.6893
-9 | -0.5924 | 0.00812 | -0.0605 | -72.9557
-8.5 | -0.5365 | 0.00768 | -0.0607 | -69.8568
-7.5 | -0.4242 | 0.00682 | -0.0611 | -62.1994
-7 | -0.3677 | 0.00645 | -0.0614 | -57.0078
-6.5 | -0.3105 | 0.00622 | -0.0618 | -49.9196
-6 | -0.253 | 0.00601 | -0.0622 | -42.0965
-5 | -0.1377 | 0.00562 | -0.0632 | -24.5018
-4.5 | -0.0801 | 0.00541 | -0.0637 | -14.8059
-4 | -0.0226 | 0.00517 | -0.0643 | -4.3714
-3.5 | 0.0355 | 0.00505 | -0.0649 | 7.0297
-3 | 0.0939 | 0.00497 | -0.0656 | 18.8934
-2.5 | 0.1524 | 0.00491 | -0.0663 | 31.0387
-2 | 0.2106 | 0.00485 | -0.067 | 43.4227
-1.5 | 0.2691 | 0.00481 | -0.0678 | 55.9459
-0.5 | 0.3859 | 0.00478 | -0.0693 | 80.7322
0 | 0.4441 | 0.00478 | -0.0701 | 92.9079
0.5 | 0.5024 | 0.00478 | -0.0709 | 105.1046
1 | 0.5604 | 0.0048 | -0.0717 | 116.75
1.5 | 0.6181 | 0.00483 | -0.0725 | 127.971
2 | 0.6753 | 0.00482 | -0.0732 | 140.1037
2.5 | 0.7305 | 0.00429 | -0.074 | 170.2797
3 | 0.7861 | 0.00424 | -0.0746 | 185.4009
3.5 | 0.842 | 0.00434 | -0.0752 | 194.0092
4 | 0.8977 | 0.00458 | -0.0758 | 196.0044
4.5 | 0.9514 | 0.00502 | -0.0761 | 189.5219
5 | 1.0017 | 0.00571 | -0.0759 | 175.4291
5.5 | 1.0517 | 0.00634 | -0.0756 | 165.8833
6 | 1.1019 | 0.00687 | -0.0753 | 160.393
7.5 | 1.2452 | 0.00853 | -0.0732 | 145.9789
8 | 1.2924 | 0.00892 | -0.0723 | 144.8879
8.5 | 1.3349 | 0.0093 | -0.0705 | 143.5376
9 | 1.3848 | 0.00977 | -0.0705 | 141.74
9.5 | 1.4283 | 0.01023 | -0.0692 | 139.6188
10 | 1.4621 | 0.01073 | -0.0659 | 136.2628
10.5 | 1.4852 | 0.0114 | -0.0609 | 130.2807
11 | 1.5149 | 0.01213 | -0.0576 | 124.8887
11.5 | 1.5443 | 0.01301 | -0.0546 | 118.701
12 | 1.5706 | 0.01416 | -0.0514 | 110.9181
12.5 | 1.5994 | 0.0153 | -0.0489 | 104.5359
13 | 1.625 | 0.01671 | -0.0462 | 97.2472
13.5 | 1.649 | 0.01832 | -0.0437 | 90.0109
14 | 1.6701 | 0.02021 | -0.0412 | 82.6373
14.5 | 1.6962 | 0.0219 | -0.0394 | 77.4521
15 | 1.7124 | 0.02432 | -0.037 | 70.4112
15.5 | 1.7315 | 0.02671 | -0.0352 | 64.8259
16 | 1.7502 | 0.02923 | -0.0336 | 59.8768
16.5 | 1.7672 | 0.03202 | -0.0322 | 55.1905
17 | 1.7725 | 0.0359 | -0.0303 | 49.3733
17.5 | 1.7863 | 0.03922 | -0.0292 | 45.5456
18 | 1.7967 | 0.04294 | -0.0283 | 41.8421
18.5 | 1.8078 | 0.04679 | -0.0277 | 38.6365
19 | 1.8148 | 0.05119 | -0.0273 | 35.4522
19.5 | 1.8194 | 0.05606 | -0.0273 | 32.4545
20 | 1.8233 | 0.06119 | -0.0276 | 29.7974

## 139. Re 18M Mach 0.10 (1)
BIGFOIL.COM POLAR EXPORT
NACA65-713 a=0.2
NACA65-713 a=0.2 |  |  |  | Cl Max: | 1.497 | at alpha= | 11 | deg
JavaFoil+Calcfoil stall+Eppler ext transition |  |  |  | L/D Max: | 181.165 | at alpha= | 5 | deg
Re: | 18000000 |  |  | Cd Min: | 0.00482 | at alpha= | -5.5 | deg
Mach: | 0.1 |  |  | Cl=0 at alpha= | -3.7119 | deg
|  |  |  | @ Cl=0.1, Cd= | 0.0059574
|  |  |  | @ Cl=0.4, Cd= | 0.0061644
|  |  |  | @ Cl=0.6, Cd= | 0.0060318
alpha (deg) | Cl | Cd | Cm | Cl/Cd
-16 | -0.303 | 0.11678 | -0.023 | -2.591
-15.5 | -0.316 | 0.11128 | -0.023 | -2.841
-15 | -0.33 | 0.10557 | -0.023 | -3.123
-14.5 | -0.343 | 0.09988 | -0.023 | -3.431
-14 | -0.355 | 0.09447 | -0.024 | -3.759
-13.5 | -0.367 | 0.08923 | -0.024 | -4.109
-13 | -0.377 | 0.08531 | -0.024 | -4.416
-12.5 | -0.385 | 0.08131 | -0.024 | -4.74
-12 | -0.392 | 0.07649 | -0.024 | -5.125
-11.5 | -0.396 | 0.07191 | -0.025 | -5.51
-11 | -0.398 | 0.06707 | -0.025 | -5.932
-10.5 | -0.396 | 0.06314 | -0.026 | -6.275
-10 | -0.391 | 0.05955 | -0.026 | -6.564
-9.5 | -0.382 | 0.05593 | -0.027 | -6.826
-9 | -0.368 | 0.05261 | -0.027 | -7.003
-8.5 | -0.351 | 0.0494 | -0.028 | -7.106
-8 | -0.33 | 0.04606 | -0.029 | -7.156
-7.5 | -0.304 | 0.04323 | -0.03 | -7.026
-7 | -0.277 | 0.03735 | -0.034 | -7.405
-6.5 | -0.296 | 0.00489 | -0.055 | -60.41
-6 | -0.249 | 0.00486 | -0.056 | -51.318
-5.5 | -0.2 | 0.00482 | -0.057 | -41.392
-5 | -0.147 | 0.00616 | -0.057 | -23.799
-4.5 | -0.091 | 0.00607 | -0.058 | -15.023
-4 | -0.034 | 0.00591 | -0.058 | -5.712
-3.5 | 0.025 | 0.00593 | -0.059 | 4.237
-3 | 0.085 | 0.00595 | -0.059 | 14.309
-2.5 | 0.146 | 0.00598 | -0.06 | 24.315
-2 | 0.206 | 0.00599 | -0.061 | 34.434
-1.5 | 0.267 | 0.00599 | -0.061 | 44.562
-1 | 0.328 | 0.00608 | -0.062 | 53.918
-0.5 | 0.389 | 0.00615 | -0.063 | 63.152
0 | 0.45 | 0.00623 | -0.063 | 72.302
0.5 | 0.509 | 0.00634 | -0.064 | 80.382
1 | 0.569 | 0.00644 | -0.065 | 88.468
1.5 | 0.629 | 0.00565 | -0.065 | 111.347
2 | 0.689 | 0.00582 | -0.066 | 118.471
2.5 | 0.748 | 0.00569 | -0.067 | 131.398
3 | 0.807 | 0.00585 | -0.067 | 138.035
3.5 | 0.866 | 0.00596 | -0.068 | 145.309
4 | 0.925 | 0.00578 | -0.069 | 159.992
4.5 | 0.983 | 0.00594 | -0.069 | 165.607
5 | 1.041 | 0.00575 | -0.07 | 181.165
5.5 | 1.097 | 0.00743 | -0.071 | 147.67
6 | 1.151 | 0.00795 | -0.071 | 144.791
6.5 | 1.202 | 0.00854 | -0.072 | 140.73
7 | 1.248 | 0.00993 | -0.072 | 125.723
7.5 | 1.296 | 0.0104 | -0.073 | 124.537
8 | 1.341 | 0.01093 | -0.073 | 122.629
8.5 | 1.382 | 0.01145 | -0.074 | 120.69
9 | 1.418 | 0.01207 | -0.074 | 117.518
9.5 | 1.449 | 0.01273 | -0.075 | 113.883
10 | 1.474 | 0.01339 | -0.076 | 110.078
10.5 | 1.489 | 0.01412 | -0.076 | 105.486
11 | 1.497 | 0.01492 | -0.077 | 100.352
11.5 | 1.497 | 0.01597 | -0.077 | 93.736
12 | 1.49 | 0.01682 | -0.078 | 88.584
12.5 | 1.475 | 0.01789 | -0.078 | 82.475
13 | 1.453 | 0.01925 | -0.079 | 75.469
13.5 | 1.423 | 0.02079 | -0.079 | 68.442
14 | 1.388 | 0.02204 | -0.08 | 63
14.5 | 1.347 | 0.02366 | -0.08 | 56.945
15 | 1.302 | 0.02541 | -0.081 | 51.229
15.5 | 1.251 | 0.028 | -0.081 | 44.691
16 | 1.2 | 0.02956 | -0.082 | 40.599

## 140. Re 18M Mach 0.10 (2)
BIGFOIL.COM POLAR EXPORT
NACA65-713 a=0.2
NACA65-713 a=0.2 |  |  |  | Cl Max: | 1.8109 | at alpha= | 19.5 | deg
XFOIL ncrit=9 |  |  |  | L/D Max: | 197.271 | at alpha= | 4 | deg
Re: | 18000000 |  |  | Cd Min: | 0.18011 | at alpha= | -17.5 | deg
Mach: | 0.1 |  |  | Cl=0 at alpha= | -3.8051 | deg
|  |  |  | @ Cl=0.1, Cd= | 0.0049645
|  |  |  | @ Cl=0.4, Cd= | 0.00478
|  |  |  | @ Cl=0.6, Cd= | 0.0048286
alpha (deg) | Cl | Cd | Cm | Cl/Cd
-17.5 | -0.4931 | 0.18011 | -0.0009 | -2.7378
-17 | -0.4797 | 0.17227 | -0.0055 | -2.7846
-15 | -1.1921 | 0.02302 | -0.0705 | -51.7854
-14.5 | -1.1606 | 0.02002 | -0.0683 | -57.972
-14 | -1.1179 | 0.01827 | -0.067 | -61.1877
-13.5 | -1.0749 | 0.0163 | -0.0656 | -65.9448
-13 | -1.0272 | 0.01488 | -0.0646 | -69.0323
-12.5 | -0.9778 | 0.01359 | -0.0638 | -71.95
-12 | -0.9262 | 0.01255 | -0.0632 | -73.8008
-11.5 | -0.8732 | 0.01167 | -0.0627 | -74.8243
-11 | -0.8197 | 0.01081 | -0.0623 | -75.8279
-10.5 | -0.7652 | 0.01007 | -0.062 | -75.9881
-10 | -0.7099 | 0.00945 | -0.0619 | -75.1217
-9.5 | -0.6542 | 0.00885 | -0.0618 | -73.9209
-9 | -0.598 | 0.00834 | -0.0618 | -71.7026
-8.5 | -0.5415 | 0.00784 | -0.0618 | -69.0689
-8 | -0.4847 | 0.00742 | -0.0619 | -65.3235
-7 | -0.371 | 0.00653 | -0.0622 | -56.8147
-6.5 | -0.3133 | 0.00626 | -0.0625 | -50.0479
-6 | -0.2552 | 0.00604 | -0.0629 | -42.2517
-5.5 | -0.1971 | 0.00584 | -0.0633 | -33.75
-5 | -0.1389 | 0.00565 | -0.0638 | -24.5841
-4.5 | -0.0808 | 0.00543 | -0.0643 | -14.8803
-4 | -0.0228 | 0.00518 | -0.0648 | -4.4015
-3.5 | 0.0357 | 0.00505 | -0.0654 | 7.0693
-3 | 0.0946 | 0.00497 | -0.0661 | 19.0342
-2.5 | 0.1534 | 0.00491 | -0.0668 | 31.2424
-2 | 0.2121 | 0.00485 | -0.0674 | 43.732
-1.5 | 0.2709 | 0.00481 | -0.0682 | 56.3202
-1 | 0.3298 | 0.00479 | -0.069 | 68.8518
-0.5 | 0.3884 | 0.00478 | -0.0698 | 81.2552
0 | 0.447 | 0.00478 | -0.0705 | 93.5146
0.5 | 0.5057 | 0.00478 | -0.0713 | 105.795
1 | 0.5641 | 0.00481 | -0.0721 | 117.2765
1.5 | 0.6221 | 0.00484 | -0.0729 | 128.5331
2 | 0.6797 | 0.00483 | -0.0737 | 140.7246
2.5 | 0.7353 | 0.00429 | -0.0744 | 171.3986
3 | 0.7913 | 0.00424 | -0.0751 | 186.6274
3.5 | 0.8475 | 0.00435 | -0.0757 | 194.8276
4 | 0.9035 | 0.00458 | -0.0762 | 197.2707
4.5 | 0.9575 | 0.00503 | -0.0765 | 190.3579
5 | 1.0081 | 0.00572 | -0.0762 | 176.2413
6 | 1.1086 | 0.00691 | -0.0755 | 160.4342
7 | 1.2042 | 0.00812 | -0.0739 | 148.3005
7.5 | 1.2519 | 0.0086 | -0.073 | 145.5698
8 | 1.299 | 0.009 | -0.0721 | 144.3333
8.5 | 1.3407 | 0.00937 | -0.07 | 143.0843
9 | 1.3908 | 0.00987 | -0.0699 | 140.9119
9.5 | 1.4336 | 0.01035 | -0.0683 | 138.5121
10 | 1.46 | 0.01088 | -0.0634 | 134.1912
10.5 | 1.4861 | 0.01162 | -0.0591 | 127.8916
11 | 1.5165 | 0.01242 | -0.0559 | 122.1014
11.5 | 1.546 | 0.01338 | -0.0529 | 115.5456
12 | 1.5731 | 0.01459 | -0.0498 | 107.8204
12.5 | 1.6014 | 0.01583 | -0.0472 | 101.1623
13 | 1.6264 | 0.01737 | -0.0445 | 93.6327
13.5 | 1.6506 | 0.01908 | -0.042 | 86.5094
14 | 1.6711 | 0.02112 | -0.0395 | 79.1241
14.5 | 1.6965 | 0.02294 | -0.0377 | 73.9538
15 | 1.7129 | 0.02549 | -0.0354 | 67.1989
15.5 | 1.7324 | 0.02797 | -0.0336 | 61.9378
16 | 1.7496 | 0.03076 | -0.0319 | 56.8791
16.5 | 1.7646 | 0.03382 | -0.0304 | 52.1762
17 | 1.771 | 0.03776 | -0.0286 | 46.9015
17.5 | 1.7827 | 0.0414 | -0.0276 | 43.0604
18 | 1.7927 | 0.04536 | -0.0267 | 39.5216
18.5 | 1.8016 | 0.04959 | -0.0262 | 36.3299
19 | 1.8095 | 0.05408 | -0.026 | 33.4597
19.5 | 1.8109 | 0.05954 | -0.0261 | 30.4148
20 | 1.8107 | 0.06535 | -0.0266 | 27.7077

## 141. Re 18M Mach 0.25 (1)
BIGFOIL.COM POLAR EXPORT
NACA65-713 a=0.2
NACA65-713 a=0.2 |  |  |  | Cl Max: | 1.484 | at alpha= | 10.5 | deg
JavaFoil+Calcfoil stall+Eppler ext transition |  |  |  | L/D Max: | 159.483 | at alpha= | 4 | deg
Re: | 18000000 |  |  | Cd Min: | 0.00483 | at alpha= | -5.5 | deg
Mach: | 0.25 |  |  | Cl=0 at alpha= | -3.7131 | deg
|  |  |  | @ Cl=0.1, Cd= | 0.0059805
|  |  |  | @ Cl=0.4, Cd= | 0.0061917
|  |  |  | @ Cl=0.6, Cd= | 0.0063429
alpha (deg) | Cl | Cd | Cm | Cl/Cd
-14 | -0.061 | 0.09778 | -0.024 | -0.62
-13.5 | -0.058 | 0.09286 | -0.024 | -0.621
-13 | -0.055 | 0.08982 | -0.024 | -0.609
-12.5 | -0.149 | 0.08732 | -0.024 | -1.706
-12 | -0.193 | 0.08212 | -0.024 | -2.352
-11.5 | -0.229 | 0.07675 | -0.024 | -2.983
-11 | -0.259 | 0.07095 | -0.025 | -3.648
-10.5 | -0.283 | 0.0666 | -0.025 | -4.246
-10 | -0.301 | 0.06255 | -0.026 | -4.808
-9.5 | -0.312 | 0.05836 | -0.026 | -5.348
-9 | -0.317 | 0.05481 | -0.027 | -5.776
-8.5 | -0.314 | 0.05145 | -0.027 | -6.099
-8 | -0.304 | 0.04918 | -0.027 | -6.179
-7.5 | -0.288 | 0.04505 | -0.029 | -6.384
-7 | -0.265 | 0.04234 | -0.029 | -6.247
-6.5 | -0.236 | 0.03922 | -0.031 | -6.015
-6 | -0.202 | 0.03672 | -0.032 | -5.495
-5.5 | -0.201 | 0.00483 | -0.058 | -41.626
-5 | -0.149 | 0.00632 | -0.059 | -23.505
-4.5 | -0.093 | 0.00621 | -0.059 | -14.966
-4 | -0.035 | 0.00598 | -0.06 | -5.77
-3.5 | 0.026 | 0.00596 | -0.061 | 4.319
-3 | 0.087 | 0.00597 | -0.061 | 14.605
-2.5 | 0.149 | 0.00602 | -0.062 | 24.797
-2 | 0.212 | 0.00602 | -0.062 | 35.161
-1.5 | 0.274 | 0.00609 | -0.063 | 45.016
-1 | 0.337 | 0.00612 | -0.064 | 55.037
-0.5 | 0.399 | 0.00619 | -0.064 | 64.523
0 | 0.463 | 0.0063 | -0.065 | 73.48
0.5 | 0.523 | 0.00642 | -0.066 | 81.537
1 | 0.585 | 0.00652 | -0.066 | 89.771
1.5 | 0.646 | 0.0058 | -0.067 | 111.361
2 | 0.708 | 0.00598 | -0.068 | 118.418
2.5 | 0.768 | 0.00581 | -0.068 | 132.147
3 | 0.829 | 0.00594 | -0.069 | 139.519
3.5 | 0.889 | 0.00576 | -0.07 | 154.508
4 | 0.949 | 0.00595 | -0.07 | 159.483
4.5 | 1.009 | 0.00684 | -0.071 | 147.482
5 | 1.067 | 0.00713 | -0.072 | 149.733
5.5 | 1.125 | 0.00772 | -0.072 | 145.637
6 | 1.178 | 0.00829 | -0.073 | 142.112
6.5 | 1.229 | 0.00898 | -0.073 | 136.967
7 | 1.276 | 0.01046 | -0.074 | 122.054
7.5 | 1.323 | 0.011 | -0.074 | 120.266
8 | 1.367 | 0.0116 | -0.075 | 117.903
8.5 | 1.406 | 0.01221 | -0.076 | 115.168
9 | 1.439 | 0.01289 | -0.076 | 111.641
9.5 | 1.465 | 0.01364 | -0.077 | 107.339
10 | 1.481 | 0.01451 | -0.077 | 102.074
10.5 | 1.484 | 0.01539 | -0.078 | 96.43
11 | 1.476 | 0.01654 | -0.078 | 89.203
11.5 | 1.456 | 0.01765 | -0.079 | 82.489
12 | 1.423 | 0.01886 | -0.08 | 75.473
12.5 | 1.378 | 0.02036 | -0.08 | 67.667
13 | 1.32 | 0.0221 | -0.08 | 59.726
13.5 | 1.25 | 0.02384 | -0.081 | 52.432
14 | 1.168 | 0.02641 | -0.081 | 44.237
14.5 | 1.079 | 0.02838 | -0.082 | 38.016
15 | 0.98 | 0.0315 | -0.082 | 31.106
15.5 | 0.874 | 0.03519 | -0.082 | 24.837

## 142. Re 18M Mach 0.25 (2)
BIGFOIL.COM POLAR EXPORT
NACA65-713 a=0.2
NACA65-713 a=0.2 |  |  |  | Cl Max: | 1.7644 | at alpha= | 18 | deg
XFOIL ncrit=9 |  |  |  | L/D Max: | 202.619 | at alpha= | 4 | deg
Re: | 18000000 |  |  | Cd Min: | 0.138 | at alpha= | -14 | deg
Mach: | 0.25 |  |  | Cl=0 at alpha= | -3.8041 | deg
|  |  |  | @ Cl=0.1, Cd= | 0.0049977
|  |  |  | @ Cl=0.4, Cd= | 0.0048
|  |  |  | @ Cl=0.6, Cd= | 0.0048429
alpha (deg) | Cl | Cd | Cm | Cl/Cd
-14 | -0.3691 | 0.138 | -0.0287 | -2.6746
-13.5 | -0.3578 | 0.13002 | -0.033 | -2.7519
-13 | -0.3423 | 0.12335 | -0.0369 | -2.775
-12.5 | -0.3471 | 0.112 | -0.0426 | -3.0991
-12 | -0.3527 | 0.10138 | -0.0482 | -3.479
-11.5 | -0.3172 | 0.09976 | -0.0496 | -3.1796
-11 | -0.39 | 0.07831 | -0.0613 | -4.9802
-10.5 | -0.4605 | 0.06235 | -0.0746 | -7.3857
-10 | -0.4907 | 0.05554 | -0.0746 | -8.8351
-9 | -0.6217 | 0.01174 | -0.0704 | -52.9557
-8.5 | -0.567 | 0.00981 | -0.0692 | -57.7982
-8 | -0.5086 | 0.00867 | -0.0683 | -58.6621
-7.5 | -0.4488 | 0.00786 | -0.0677 | -57.0992
-7 | -0.389 | 0.00717 | -0.0673 | -54.2538
-6.5 | -0.3288 | 0.0066 | -0.0669 | -49.8182
-6 | -0.2679 | 0.00624 | -0.0668 | -42.9327
-5.5 | -0.2068 | 0.00598 | -0.0669 | -34.5819
-5 | -0.1456 | 0.00577 | -0.067 | -25.234
-4.5 | -0.0845 | 0.00556 | -0.0673 | -15.1978
-4 | -0.0237 | 0.00533 | -0.0676 | -4.4465
-3.5 | 0.0368 | 0.0051 | -0.068 | 7.2157
-3 | 0.098 | 0.005 | -0.0686 | 19.6
-2.5 | 0.1592 | 0.00493 | -0.0692 | 32.2921
-2 | 0.2201 | 0.00488 | -0.0698 | 45.1025
-1.5 | 0.281 | 0.00483 | -0.0705 | 58.1781
-1 | 0.342 | 0.0048 | -0.0713 | 71.25
-0.5 | 0.4028 | 0.0048 | -0.0721 | 83.9167
0 | 0.4634 | 0.0048 | -0.0729 | 96.5417
0.5 | 0.524 | 0.00481 | -0.0737 | 108.9397
1 | 0.5845 | 0.00483 | -0.0745 | 121.0145
1.5 | 0.6445 | 0.00488 | -0.0753 | 132.0697
2 | 0.7041 | 0.00487 | -0.0761 | 144.5791
2.5 | 0.7617 | 0.00432 | -0.0768 | 176.3194
3 | 0.8197 | 0.00427 | -0.0775 | 191.9672
3.5 | 0.8777 | 0.0044 | -0.078 | 199.4773
4 | 0.9361 | 0.00462 | -0.0785 | 202.619
4.5 | 0.9917 | 0.00509 | -0.0786 | 194.833
5 | 1.0446 | 0.00572 | -0.0783 | 182.6224
5.5 | 1.0941 | 0.00652 | -0.0773 | 167.8067
6 | 1.1449 | 0.00712 | -0.0765 | 160.8006
6.5 | 1.1928 | 0.00781 | -0.0752 | 152.7273
7 | 1.2388 | 0.00849 | -0.0734 | 145.9128
7.5 | 1.2862 | 0.00898 | -0.0719 | 143.2294
8 | 1.3306 | 0.00943 | -0.0697 | 141.1029
8.5 | 1.3769 | 0.00991 | -0.068 | 138.9405
9 | 1.4015 | 0.01053 | -0.0621 | 133.0959
9.5 | 1.4333 | 0.01124 | -0.0581 | 127.5178
10 | 1.4647 | 0.01215 | -0.0544 | 120.5514
10.5 | 1.4961 | 0.01322 | -0.051 | 113.1694
11 | 1.5278 | 0.01442 | -0.0479 | 105.9501
11.5 | 1.5565 | 0.01588 | -0.0448 | 98.0164
12 | 1.5851 | 0.01749 | -0.042 | 90.6289
12.5 | 1.6132 | 0.01927 | -0.0394 | 83.7156
13 | 1.6371 | 0.02144 | -0.0367 | 76.3573
13.5 | 1.6583 | 0.02393 | -0.0341 | 69.298
14 | 1.6804 | 0.02666 | -0.0321 | 63.0308
14.5 | 1.7152 | 0.02966 | -0.033 | 57.8287
15 | 1.732 | 0.03302 | -0.0311 | 52.4531
15.5 | 1.7251 | 0.03664 | -0.0255 | 47.0824
16 | 1.7375 | 0.04037 | -0.0236 | 43.0394
16.5 | 1.7481 | 0.04446 | -0.022 | 39.3185
17 | 1.7532 | 0.04938 | -0.0209 | 35.5043
17.5 | 1.7594 | 0.0544 | -0.0202 | 32.3419
18 | 1.7644 | 0.05985 | -0.02 | 29.4804
18.5 | 1.7597 | 0.06664 | -0.0205 | 26.4061
19 | 1.7591 | 0.0733 | -0.0214 | 23.9986
19.5 | 1.7514 | 0.08108 | -0.023 | 21.6009
20 | 1.7445 | 0.08918 | -0.0253 | 19.5616

## 143. Re 18M Mach 0.50 (1)
BIGFOIL.COM POLAR EXPORT
NACA65-713 a=0.2
NACA65-713 a=0.2 |  |  |  | Cl Max: | 1.453 | at alpha= | 8.5 | deg
JavaFoil+Calcfoil stall+Eppler ext transition |  |  |  | L/D Max: | 141.252 | at alpha= | 4.5 | deg
Re: | 18000000 |  |  | Cd Min: | 0.0049 | at alpha= | -7 | deg
Mach: | 0.5 |  |  | Cl=0 at alpha= | -3.7414 | deg
|  |  |  | @ Cl=0.1, Cd= | 0.0062277
|  |  |  | @ Cl=0.4, Cd= | 0.0064243
|  |  |  | @ Cl=0.6, Cd= | 0.006891
alpha (deg) | Cl | Cd | Cm | Cl/Cd
-20 | -0.916 | 0.17108 | -0.029 | -5.355
-19.5 | -0.889 | 0.15367 | -0.029 | -5.785
-19 | -0.861 | 0.14504 | -0.029 | -5.937
-18.5 | -0.833 | 0.13823 | -0.03 | -6.029
-18 | -0.804 | 0.13596 | -0.029 | -5.916
-17.5 | -0.776 | 0.12993 | -0.029 | -5.973
-17 | -0.748 | 0.12483 | -0.029 | -5.99
-16.5 | -0.72 | 0.11468 | -0.03 | -6.28
-16 | -0.693 | 0.10786 | -0.03 | -6.422
-15.5 | -0.665 | 0.10242 | -0.031 | -6.49
-15 | -0.637 | 0.09572 | -0.031 | -6.656
-14.5 | -0.622 | 0.07327 | -0.038 | -8.494
-14 | -0.578 | 0.0942 | -0.029 | -6.135
-13.5 | -0.551 | 0.08626 | -0.031 | -6.388
-13 | -0.524 | 0.07953 | -0.032 | -6.583
-12.5 | -0.496 | 0.074 | -0.032 | -6.703
-12 | -0.47 | 0.06675 | -0.035 | -7.044
-11.5 | -0.444 | 0.06019 | -0.037 | -7.379
-11 | -0.422 | 0.05028 | -0.041 | -8.389
-10.5 | -0.472 | 0.00512 | -0.059 | -92.025
-10 | -0.352 | 0.06565 | -0.029 | -5.361
-9.5 | -0.324 | 0.05899 | -0.03 | -5.493
-9 | -0.296 | 0.05463 | -0.031 | -5.423
-8.5 | -0.269 | 0.05009 | -0.032 | -5.362
-8 | -0.241 | 0.04588 | -0.034 | -5.256
-7.5 | -0.214 | 0.04126 | -0.038 | -5.193
-7 | -0.228 | 0.0049 | -0.063 | -46.48
-6.5 | -0.156 | 0.04329 | -0.031 | -3.593
-6 | -0.127 | 0.04146 | -0.03 | -3.074
-5.5 | -0.099 | 0.04073 | -0.029 | -2.443
-5 | -0.087 | 0.03739 | -0.032 | -2.321
-4.5 | -0.075 | 0.03464 | -0.033 | -2.159
-4 | -0.03 | 0.03095 | -0.039 | -0.961
-3.5 | 0.028 | 0.00623 | -0.068 | 4.499
-3 | 0.096 | 0.00623 | -0.068 | 15.444
-2.5 | 0.166 | 0.00619 | -0.069 | 26.771
-2 | 0.236 | 0.00629 | -0.07 | 37.48
-1.5 | 0.306 | 0.00633 | -0.071 | 48.292
-1 | 0.376 | 0.00639 | -0.071 | 58.758
-0.5 | 0.446 | 0.00649 | -0.072 | 68.668
0 | 0.517 | 0.00666 | -0.073 | 77.717
0.5 | 0.584 | 0.00684 | -0.073 | 85.371
1 | 0.653 | 0.00706 | -0.074 | 92.556
1.5 | 0.72 | 0.0061 | -0.075 | 118.17
2 | 0.787 | 0.00566 | -0.076 | 139.026
2.5 | 0.854 | 0.00671 | -0.076 | 127.293
3 | 0.92 | 0.00695 | -0.077 | 132.372
3.5 | 0.985 | 0.00719 | -0.078 | 137.073
4 | 1.05 | 0.00754 | -0.078 | 139.258
4.5 | 1.115 | 0.00789 | -0.079 | 141.252
5 | 1.178 | 0.0084 | -0.079 | 140.293
5.5 | 1.24 | 0.00927 | -0.08 | 133.643
6 | 1.295 | 0.01008 | -0.081 | 128.53
6.5 | 1.342 | 0.01255 | -0.081 | 106.934
7 | 1.388 | 0.01339 | -0.082 | 103.629
7.5 | 1.425 | 0.01438 | -0.082 | 99.095
8 | 1.451 | 0.01546 | -0.083 | 93.807
8.5 | 1.453 | 0.01669 | -0.083 | 87.035
9 | 1.405 | 0.01874 | -0.084 | 74.961
9.5 | 1.216 | 0.02066 | -0.084 | 58.866
10 | 0.883 | 0.02174 | -0.085 | 40.61
10.5 | 0.911 | 0.02421 | -0.085 | 37.603
11 | 0.941 | 0.02422 | -0.086 | 38.852
11.5 | 0.967 | 0.0273 | -0.086 | 35.427
12 | 0.992 | 0.03069 | -0.087 | 32.337
12.5 | 1.024 | 0.03004 | -0.088 | 34.087
13 | 1.049 | 0.03355 | -0.088 | 31.262
13.5 | 1.072 | 0.03831 | -0.088 | 27.969

## 144. Re 18M Mach 0.50 (2)
BIGFOIL.COM POLAR EXPORT
NACA65-713 a=0.2
NACA65-713 a=0.2 |  |  |  | Cl Max: | 1.6286 | at alpha= | 12 | deg
XFOIL ncrit=9 |  |  |  | L/D Max: | 220.305 | at alpha= | 4 | deg
Re: | 18000000 |  |  | Cd Min: | 0.05272 | at alpha= | 13 | deg
Mach: | 0.5 |  |  | Cl=0 at alpha= | -99 | deg
|  |  |  | @ Cl=0.1, Cd= | 0.0049
|  |  |  | @ Cl=0.4, Cd= | 0.0049
|  |  |  | @ Cl=0.6, Cd= | 0.0049177
alpha (deg) | Cl | Cd | Cm | Cl/Cd
0 | 0.5384 | 0.0049 | -0.0835 | 109.8776
0.5 | 0.6081 | 0.00492 | -0.0844 | 123.5976
1 | 0.6776 | 0.00499 | -0.0852 | 135.7916
1.5 | 0.7468 | 0.00507 | -0.086 | 147.2978
2.5 | 0.8807 | 0.00464 | -0.0873 | 189.806
3 | 0.9482 | 0.00455 | -0.0878 | 208.3956
3.5 | 1.0162 | 0.00465 | -0.0881 | 218.5376
4 | 1.0839 | 0.00492 | -0.0882 | 220.3049
4.5 | 1.1501 | 0.00529 | -0.0879 | 217.4102
5 | 1.2086 | 0.00597 | -0.0862 | 202.4456
5.5 | 1.2593 | 0.00684 | -0.0831 | 184.1082
6 | 1.287 | 0.00818 | -0.0761 | 157.335
6.5 | 1.2889 | 0.0094 | -0.0646 | 137.117
7 | 1.3068 | 0.0112 | -0.0577 | 116.6786
7.5 | 1.3383 | 0.01295 | -0.0529 | 103.3436
8 | 1.3786 | 0.01464 | -0.0496 | 94.1667
8.5 | 1.4258 | 0.01661 | -0.0478 | 85.8399
9 | 1.4717 | 0.01879 | -0.046 | 78.3236
9.5 | 1.5134 | 0.02103 | -0.0433 | 71.9639
10 | 1.5478 | 0.02366 | -0.0399 | 65.4184
10.5 | 1.5781 | 0.02663 | -0.0364 | 59.2602
11 | 1.6058 | 0.0299 | -0.0326 | 53.7057
11.5 | 1.6257 | 0.03373 | -0.0286 | 48.1975
12 | 1.6286 | 0.03889 | -0.024 | 41.8771
12.5 | 1.6075 | 0.04553 | -0.0189 | 35.3064
13 | 1.5683 | 0.05272 | -0.0126 | 29.7477

## 145. Re 20M Mach 0.00 (1)
BIGFOIL.COM POLAR EXPORT
NACA65-713 a=0.2
NACA65-713 a=0.2 |  |  |  | Cl Max: | 1.503 | at alpha= | 11.5 | deg
JavaFoil+Calcfoil stall+Eppler ext transition |  |  |  | L/D Max: | 167.285 | at alpha= | 4.5 | deg
Re: | 20000000 |  |  | Cd Min: | 0.00477 | at alpha= | -7 | deg
Mach: | 0 |  |  | Cl=0 at alpha= | -3.7119 | deg
|  |  |  | @ Cl=0.1, Cd= | 0.00594
|  |  |  | @ Cl=0.4, Cd= | 0.0061271
|  |  |  | @ Cl=0.6, Cd= | 0.0059323
alpha (deg) | Cl | Cd | Cm | Cl/Cd
-16.5 | -0.332 | 0.12105 | -0.022 | -2.746
-16 | -0.344 | 0.11543 | -0.023 | -2.982
-15.5 | -0.356 | 0.10989 | -0.023 | -3.238
-15 | -0.367 | 0.10329 | -0.023 | -3.553
-14.5 | -0.378 | 0.09809 | -0.023 | -3.85
-14 | -0.387 | 0.09304 | -0.024 | -4.165
-13.5 | -0.396 | 0.0881 | -0.024 | -4.498
-13 | -0.404 | 0.08437 | -0.024 | -4.783
-12.5 | -0.409 | 0.0797 | -0.024 | -5.135
-12 | -0.413 | 0.07594 | -0.024 | -5.436
-11.5 | -0.414 | 0.07159 | -0.025 | -5.786
-11 | -0.413 | 0.06616 | -0.026 | -6.249
-10.5 | -0.409 | 0.06259 | -0.026 | -6.533
-10 | -0.401 | 0.05892 | -0.027 | -6.808
-9.5 | -0.39 | 0.05559 | -0.027 | -7.013
-9 | -0.375 | 0.05194 | -0.028 | -7.211
-8.5 | -0.356 | 0.04873 | -0.028 | -7.297
-8 | -0.333 | 0.04526 | -0.03 | -7.355
-7.5 | -0.306 | 0.0425 | -0.031 | -7.197
-7 | -0.339 | 0.00477 | -0.055 | -70.959
-6.5 | -0.296 | 0.00481 | -0.055 | -61.506
-6 | -0.249 | 0.00484 | -0.056 | -51.473
-5.5 | -0.199 | 0.0048 | -0.056 | -41.478
-5 | -0.146 | 0.00612 | -0.057 | -23.889
-4.5 | -0.091 | 0.00601 | -0.057 | -15.111
-4 | -0.034 | 0.0059 | -0.058 | -5.704
-3.5 | 0.025 | 0.00593 | -0.059 | 4.219
-3 | 0.085 | 0.00594 | -0.059 | 14.246
-2.5 | 0.145 | 0.00594 | -0.06 | 24.367
-2 | 0.205 | 0.00593 | -0.06 | 34.605
-1.5 | 0.266 | 0.00598 | -0.061 | 44.403
-1 | 0.326 | 0.00604 | -0.062 | 53.976
-0.5 | 0.387 | 0.00611 | -0.062 | 63.292
0 | 0.448 | 0.00619 | -0.063 | 72.43
0.5 | 0.507 | 0.00627 | -0.064 | 80.817
1 | 0.566 | 0.00638 | -0.064 | 88.791
1.5 | 0.626 | 0.00559 | -0.065 | 112.051
2 | 0.686 | 0.00576 | -0.066 | 119.107
2.5 | 0.744 | 0.00565 | -0.066 | 131.824
3 | 0.803 | 0.00578 | -0.067 | 138.95
3.5 | 0.862 | 0.00592 | -0.068 | 145.461
4 | 0.92 | 0.00606 | -0.068 | 151.972
4.5 | 0.978 | 0.00585 | -0.069 | 167.285
5 | 1.036 | 0.00621 | -0.07 | 166.877
5.5 | 1.092 | 0.00745 | -0.07 | 146.673
6 | 1.146 | 0.00791 | -0.071 | 144.852
6.5 | 1.196 | 0.0086 | -0.071 | 139.144
7 | 1.244 | 0.00969 | -0.072 | 128.404
7.5 | 1.292 | 0.01014 | -0.072 | 127.4
8 | 1.337 | 0.01064 | -0.073 | 125.663
8.5 | 1.378 | 0.01116 | -0.074 | 123.506
9 | 1.415 | 0.0117 | -0.074 | 120.944
9.5 | 1.447 | 0.01232 | -0.075 | 117.419
10 | 1.473 | 0.01295 | -0.075 | 113.695
10.5 | 1.49 | 0.01364 | -0.076 | 109.243
11 | 1.5 | 0.01441 | -0.076 | 104.12
11.5 | 1.503 | 0.0154 | -0.077 | 97.586
12 | 1.499 | 0.0162 | -0.078 | 92.53
12.5 | 1.488 | 0.01723 | -0.078 | 86.375
13 | 1.47 | 0.01846 | -0.079 | 79.597
13.5 | 1.445 | 0.0199 | -0.079 | 72.599
14 | 1.415 | 0.02109 | -0.08 | 67.11
14.5 | 1.38 | 0.02256 | -0.08 | 61.149
15 | 1.34 | 0.02417 | -0.081 | 55.433
15.5 | 1.297 | 0.02594 | -0.081 | 49.984
16 | 1.25 | 0.0279 | -0.081 | 44.799
16.5 | 1.201 | 0.03018 | -0.082 | 39.806

## 146. Re 20M Mach 0.00 (2)
BIGFOIL.COM POLAR EXPORT
NACA65-713 a=0.2
NACA65-713 a=0.2 |  |  |  | Cl Max: | 1.833 | at alpha= | 20 | deg
XFOIL ncrit=9 |  |  |  | L/D Max: | 194.242 | at alpha= | 4 | deg
Re: | 20000000 |  |  | Cd Min: | 0.06 | at alpha= | 20 | deg
Mach: | 0 |  |  | Cl=0 at alpha= | -3.8033 | deg
|  |  |  | @ Cl=0.1, Cd= | 0.0049034
|  |  |  | @ Cl=0.4, Cd= | 0.0047275
|  |  |  | @ Cl=0.6, Cd= | 0.0048007
alpha (deg) | Cl | Cd | Cm | Cl/Cd
-19 | -1.3597 | 0.03616 | -0.0882 | -37.6023
-18.5 | -1.4258 | 0.0295 | -0.0807 | -48.3322
-18 | -1.4157 | 0.02812 | -0.0754 | -50.345
-17.5 | -1.4025 | 0.0252 | -0.0718 | -55.6548
-17 | -1.3815 | 0.02235 | -0.0689 | -61.8121
-16.5 | -1.3479 | 0.02044 | -0.0669 | -65.9442
-16 | -1.3071 | 0.01909 | -0.0655 | -68.4704
-15.5 | -1.2659 | 0.01759 | -0.0642 | -71.967
-15 | -1.2209 | 0.01642 | -0.0632 | -74.3544
-14.5 | -1.1742 | 0.0153 | -0.0624 | -76.7451
-14 | -1.1255 | 0.01438 | -0.0618 | -78.2684
-13.5 | -1.0763 | 0.01341 | -0.0612 | -80.261
-13 | -1.0256 | 0.01256 | -0.0607 | -81.6561
-12.5 | -0.974 | 0.01177 | -0.0604 | -82.7528
-12 | -0.9215 | 0.01105 | -0.0602 | -83.3937
-11.5 | -0.8681 | 0.01043 | -0.06 | -83.2311
-11 | -0.8143 | 0.00981 | -0.06 | -83.0071
-10.5 | -0.7598 | 0.00927 | -0.06 | -81.9633
-10 | -0.7048 | 0.00877 | -0.06 | -80.3649
-9.5 | -0.6494 | 0.00831 | -0.0601 | -78.1468
-9 | -0.5936 | 0.00788 | -0.0603 | -75.3299
-8.5 | -0.5376 | 0.00748 | -0.0605 | -71.8717
-8 | -0.4812 | 0.00713 | -0.0608 | -67.4895
-7.5 | -0.4245 | 0.00679 | -0.0611 | -62.5184
-7 | -0.3684 | 0.00636 | -0.0613 | -57.9245
-6.5 | -0.3111 | 0.0061 | -0.0617 | -51
-6 | -0.2536 | 0.00591 | -0.0622 | -42.9103
-5.5 | -0.1959 | 0.00572 | -0.0627 | -34.2483
-5 | -0.1382 | 0.00556 | -0.0632 | -24.8561
-4.5 | -0.0804 | 0.00533 | -0.0637 | -15.0844
-4 | -0.0229 | 0.00512 | -0.0642 | -4.4727
-3.5 | 0.0353 | 0.00497 | -0.0649 | 7.1026
-3 | 0.0936 | 0.00491 | -0.0656 | 19.0631
-2 | 0.2105 | 0.00479 | -0.067 | 43.9457
-1.5 | 0.2689 | 0.00475 | -0.0678 | 56.6105
-0.5 | 0.3857 | 0.00473 | -0.0693 | 81.5433
0 | 0.444 | 0.00472 | -0.0701 | 94.0678
0.5 | 0.5022 | 0.00474 | -0.0709 | 105.9494
1 | 0.5602 | 0.00478 | -0.0717 | 117.1967
1.5 | 0.618 | 0.00481 | -0.0725 | 128.4823
2 | 0.6752 | 0.00481 | -0.0732 | 140.3742
2.5 | 0.7319 | 0.00486 | -0.074 | 150.5967
3 | 0.786 | 0.0043 | -0.0746 | 182.7907
3.5 | 0.8419 | 0.00438 | -0.0752 | 192.2146
4 | 0.8974 | 0.00462 | -0.0758 | 194.2424
5 | 1.0005 | 0.00581 | -0.0757 | 172.2031
5.5 | 1.0515 | 0.00636 | -0.0756 | 165.3302
6 | 1.102 | 0.00688 | -0.0753 | 160.1744
6.5 | 1.1507 | 0.00746 | -0.0748 | 154.2493
7 | 1.1993 | 0.00798 | -0.0742 | 150.2882
7.5 | 1.248 | 0.00842 | -0.0736 | 148.2185
8 | 1.296 | 0.0088 | -0.073 | 147.2727
8.5 | 1.3416 | 0.00919 | -0.0719 | 145.9848
9 | 1.3883 | 0.0096 | -0.0711 | 144.6146
9.5 | 1.4328 | 0.01004 | -0.0699 | 142.7092
10 | 1.4705 | 0.01056 | -0.0675 | 139.2519
10.5 | 1.4933 | 0.01115 | -0.0622 | 133.9283
11 | 1.522 | 0.01186 | -0.0586 | 128.3305
11.5 | 1.5507 | 0.01272 | -0.0554 | 121.9104
12 | 1.5782 | 0.01378 | -0.0524 | 114.5283
12.5 | 1.6065 | 0.0149 | -0.0497 | 107.8188
13 | 1.6315 | 0.01632 | -0.0469 | 99.9694
13.5 | 1.6563 | 0.01784 | -0.0444 | 92.8419
14 | 1.6773 | 0.01972 | -0.0418 | 85.0558
14.5 | 1.7036 | 0.02136 | -0.04 | 79.7566
15 | 1.7208 | 0.02369 | -0.0377 | 72.6382
15.5 | 1.7415 | 0.02592 | -0.0359 | 67.1875
16 | 1.7599 | 0.02844 | -0.0342 | 61.8812
16.5 | 1.7761 | 0.03128 | -0.0327 | 56.7807
17 | 1.7839 | 0.03486 | -0.0308 | 51.1733
17.5 | 1.7972 | 0.03816 | -0.0296 | 47.0964
18 | 1.8074 | 0.04187 | -0.0286 | 43.1669
18.5 | 1.8175 | 0.04577 | -0.0279 | 39.7094
19 | 1.8266 | 0.04989 | -0.0275 | 36.6125
19.5 | 1.8329 | 0.05446 | -0.0274 | 33.6559
20 | 1.833 | 0.06 | -0.0276 | 30.55

## 147. Re 20M Mach 0.10 (1)
BIGFOIL.COM POLAR EXPORT
NACA65-713 a=0.2
NACA65-713 a=0.2 |  |  |  | Cl Max: | 1.499 | at alpha= | 11.5 | deg
JavaFoil+Calcfoil stall+Eppler ext transition |  |  |  | L/D Max: | 167.156 | at alpha= | 4.5 | deg
Re: | 20000000 |  |  | Cd Min: | 0.00476 | at alpha= | -6.5 | deg
Mach: | 0.1 |  |  | Cl=0 at alpha= | -3.7119 | deg
|  |  |  | @ Cl=0.1, Cd= | 0.0059602
|  |  |  | @ Cl=0.4, Cd= | 0.0061262
|  |  |  | @ Cl=0.6, Cd= | 0.0060222
alpha (deg) | Cl | Cd | Cm | Cl/Cd
-16 | -0.303 | 0.11732 | -0.023 | -2.579
-15.5 | -0.316 | 0.11062 | -0.023 | -2.859
-15 | -0.33 | 0.10487 | -0.023 | -3.144
-14.5 | -0.343 | 0.09932 | -0.023 | -3.451
-14 | -0.355 | 0.09395 | -0.024 | -3.78
-13.5 | -0.367 | 0.08877 | -0.024 | -4.13
-13 | -0.377 | 0.08588 | -0.024 | -4.388
-12.5 | -0.385 | 0.08086 | -0.024 | -4.767
-12 | -0.392 | 0.07608 | -0.025 | -5.153
-11.5 | -0.396 | 0.07226 | -0.025 | -5.482
-11 | -0.398 | 0.06662 | -0.026 | -5.973
-10.5 | -0.396 | 0.06272 | -0.026 | -6.318
-10 | -0.391 | 0.05949 | -0.026 | -6.572
-9.5 | -0.382 | 0.05587 | -0.027 | -6.834
-9 | -0.369 | 0.05249 | -0.028 | -7.022
-8.5 | -0.351 | 0.04912 | -0.028 | -7.149
-8 | -0.33 | 0.04574 | -0.029 | -7.211
-7.5 | -0.304 | 0.04295 | -0.03 | -7.077
-7 | -0.277 | 0.03674 | -0.035 | -7.544
-6.5 | -0.296 | 0.00476 | -0.055 | -62.065
-6 | -0.249 | 0.00482 | -0.056 | -51.719
-5.5 | -0.2 | 0.0048 | -0.057 | -41.547
-5 | -0.147 | 0.00614 | -0.057 | -23.869
-4.5 | -0.091 | 0.00603 | -0.058 | -15.131
-4 | -0.034 | 0.00595 | -0.058 | -5.681
-3.5 | 0.025 | 0.00593 | -0.059 | 4.24
-3 | 0.085 | 0.00597 | -0.059 | 14.249
-2.5 | 0.146 | 0.00593 | -0.06 | 24.524
-2 | 0.206 | 0.00597 | -0.061 | 34.533
-1.5 | 0.267 | 0.00601 | -0.061 | 44.421
-1 | 0.328 | 0.00603 | -0.062 | 54.388
-0.5 | 0.389 | 0.00611 | -0.063 | 63.546
0 | 0.45 | 0.0062 | -0.063 | 72.586
0.5 | 0.509 | 0.00633 | -0.064 | 80.433
1 | 0.569 | 0.00642 | -0.065 | 88.674
1.5 | 0.629 | 0.00565 | -0.065 | 111.344
2 | 0.689 | 0.00581 | -0.066 | 118.606
2.5 | 0.748 | 0.00565 | -0.067 | 132.443
3 | 0.807 | 0.00577 | -0.067 | 139.923
3.5 | 0.866 | 0.00593 | -0.068 | 146.038
4 | 0.925 | 0.00606 | -0.069 | 152.622
4.5 | 0.983 | 0.00588 | -0.069 | 167.156
5 | 1.041 | 0.00704 | -0.07 | 147.747
5.5 | 1.097 | 0.00749 | -0.071 | 146.513
6 | 1.151 | 0.00796 | -0.071 | 144.58
6.5 | 1.202 | 0.00867 | -0.072 | 138.575
7 | 1.249 | 0.00978 | -0.072 | 127.688
7.5 | 1.297 | 0.01023 | -0.073 | 126.776
8 | 1.342 | 0.01074 | -0.073 | 124.948
8.5 | 1.383 | 0.01128 | -0.074 | 122.554
9 | 1.419 | 0.01185 | -0.074 | 119.707
9.5 | 1.451 | 0.01249 | -0.075 | 116.193
10 | 1.475 | 0.01313 | -0.076 | 112.322
10.5 | 1.49 | 0.01384 | -0.076 | 107.714
11 | 1.498 | 0.01462 | -0.077 | 102.483
11.5 | 1.499 | 0.01566 | -0.077 | 95.686
12 | 1.491 | 0.01661 | -0.078 | 89.801
12.5 | 1.477 | 0.01767 | -0.078 | 83.578
13 | 1.454 | 0.01885 | -0.079 | 77.141
13.5 | 1.424 | 0.0204 | -0.079 | 69.825
14 | 1.39 | 0.02157 | -0.08 | 64.415
14.5 | 1.349 | 0.02314 | -0.08 | 58.29
15 | 1.303 | 0.02486 | -0.081 | 52.416
15.5 | 1.253 | 0.02738 | -0.081 | 45.754
16 | 1.201 | 0.02889 | -0.082 | 41.586
16.5 | 1.147 | 0.03138 | -0.082 | 36.538

## 148. Re 20M Mach 0.10 (2)
BIGFOIL.COM POLAR EXPORT
NACA65-713 a=0.2
NACA65-713 a=0.2 |  |  |  | Cl Max: | 1.8232 | at alpha= | 19.5 | deg
XFOIL ncrit=9 |  |  |  | L/D Max: | 195.076 | at alpha= | 4 | deg
Re: | 20000000 |  |  | Cd Min: | 0.06428 | at alpha= | 20 | deg
Mach: | 0.1 |  |  | Cl=0 at alpha= | -3.8034 | deg
|  |  |  | @ Cl=0.1, Cd= | 0.0049041
|  |  |  | @ Cl=0.4, Cd= | 0.004728
|  |  |  | @ Cl=0.6, Cd= | 0.0047986
alpha (deg) | Cl | Cd | Cm | Cl/Cd
-15.5 | -1.2522 | 0.02222 | -0.0708 | -56.3546
-15 | -1.2164 | 0.01993 | -0.0689 | -61.0336
-14.5 | -1.1757 | 0.01799 | -0.0672 | -65.353
-14 | -1.1296 | 0.01659 | -0.066 | -68.0892
-13.5 | -1.0831 | 0.01507 | -0.0649 | -71.8713
-13 | -1.0336 | 0.01388 | -0.064 | -74.4669
-12.5 | -0.9827 | 0.0128 | -0.0633 | -76.7734
-12 | -0.9302 | 0.01187 | -0.0627 | -78.3656
-11.5 | -0.8766 | 0.0111 | -0.0623 | -78.973
-11 | -0.8224 | 0.01033 | -0.062 | -79.6128
-10.5 | -0.7675 | 0.00968 | -0.0618 | -79.2872
-10 | -0.7118 | 0.00909 | -0.0616 | -78.3058
-9.5 | -0.6559 | 0.00856 | -0.0616 | -76.6238
-9 | -0.5994 | 0.00808 | -0.0616 | -74.1832
-8.5 | -0.5427 | 0.00763 | -0.0617 | -71.1271
-8 | -0.4857 | 0.00724 | -0.0618 | -67.0856
-7 | -0.3716 | 0.00644 | -0.0621 | -57.7019
-6.5 | -0.3139 | 0.00614 | -0.0624 | -51.1238
-6 | -0.2559 | 0.00594 | -0.0628 | -43.0808
-5.5 | -0.1976 | 0.00574 | -0.0633 | -34.4251
-4.5 | -0.0811 | 0.00535 | -0.0642 | -15.1589
-4 | -0.023 | 0.00516 | -0.0648 | -4.4574
-3.5 | 0.0355 | 0.00497 | -0.0653 | 7.1429
-3 | 0.0942 | 0.00491 | -0.066 | 19.1853
-2 | 0.2119 | 0.00479 | -0.0674 | 44.238
-1.5 | 0.2707 | 0.00476 | -0.0682 | 56.8697
-0.5 | 0.3883 | 0.00473 | -0.0697 | 82.093
0 | 0.447 | 0.00472 | -0.0705 | 94.7034
0.5 | 0.5055 | 0.00474 | -0.0713 | 106.6456
1 | 0.5639 | 0.00478 | -0.0721 | 117.9707
1.5 | 0.622 | 0.00481 | -0.0729 | 129.3139
2 | 0.6796 | 0.00482 | -0.0737 | 140.9959
2.5 | 0.7367 | 0.00486 | -0.0744 | 151.5844
3 | 0.7912 | 0.00431 | -0.0751 | 183.5731
3.5 | 0.8473 | 0.00438 | -0.0757 | 193.4475
4 | 0.9032 | 0.00463 | -0.0762 | 195.0756
4.5 | 0.9573 | 0.00505 | -0.0765 | 189.5644
5 | 1.0071 | 0.00581 | -0.0761 | 173.3391
5.5 | 1.058 | 0.00639 | -0.0758 | 165.5712
6 | 1.1087 | 0.00692 | -0.0755 | 160.2168
6.5 | 1.1574 | 0.00751 | -0.0749 | 154.1145
7 | 1.2058 | 0.00805 | -0.0742 | 149.7888
7.5 | 1.2548 | 0.00848 | -0.0736 | 147.9717
8 | 1.3027 | 0.00887 | -0.0727 | 146.8658
8.5 | 1.3479 | 0.00927 | -0.0714 | 145.4045
9 | 1.3947 | 0.0097 | -0.0705 | 143.7835
9.5 | 1.4385 | 0.01015 | -0.0691 | 141.7241
10 | 1.468 | 0.01069 | -0.0648 | 137.3246
10.5 | 1.4939 | 0.01135 | -0.0603 | 131.6211
11 | 1.5235 | 0.01214 | -0.0569 | 125.4942
11.5 | 1.5524 | 0.01308 | -0.0537 | 118.685
12 | 1.5802 | 0.01421 | -0.0507 | 111.2034
12.5 | 1.609 | 0.0154 | -0.0481 | 104.4805
13 | 1.6329 | 0.01697 | -0.0452 | 96.2227
13.5 | 1.6586 | 0.01855 | -0.0428 | 89.4124
14 | 1.678 | 0.02062 | -0.04 | 81.3773
14.5 | 1.7041 | 0.02239 | -0.0382 | 76.1099
15 | 1.7218 | 0.02482 | -0.036 | 69.3715
15.5 | 1.7414 | 0.02728 | -0.0342 | 63.8343
16 | 1.7596 | 0.02993 | -0.0325 | 58.7905
16.5 | 1.7733 | 0.03311 | -0.0309 | 53.5578
17 | 1.7818 | 0.03678 | -0.0291 | 48.4448
17.5 | 1.7951 | 0.04019 | -0.028 | 44.6653
18 | 1.8042 | 0.04417 | -0.027 | 40.8467
18.5 | 1.8107 | 0.04862 | -0.0263 | 37.2419
19 | 1.8198 | 0.05291 | -0.026 | 34.3943
19.5 | 1.8232 | 0.05804 | -0.026 | 31.4128
20 | 1.8192 | 0.06428 | -0.0265 | 28.3012

## 149. Re 20M Mach 0.25 (1)
BIGFOIL.COM POLAR EXPORT
NACA65-713 a=0.2
NACA65-713 a=0.2 |  |  |  | Cl Max: | 1.485 | at alpha= | 10.5 | deg
JavaFoil+Calcfoil stall+Eppler ext transition |  |  |  | L/D Max: | 167.091 | at alpha= | 4.5 | deg
Re: | 20000000 |  |  | Cd Min: | 0.00483 | at alpha= | -5.5 | deg
Mach: | 0.25 |  |  | Cl=0 at alpha= | -3.7131 | deg
|  |  |  | @ Cl=0.1, Cd= | 0.0059937
|  |  |  | @ Cl=0.4, Cd= | 0.0061908
|  |  |  | @ Cl=0.6, Cd= | 0.0063282
alpha (deg) | Cl | Cd | Cm | Cl/Cd
-14 | -0.061 | 0.09734 | -0.024 | -0.623
-13.5 | -0.058 | 0.09433 | -0.024 | -0.611
-13 | -0.055 | 0.08981 | -0.024 | -0.609
-12.5 | -0.149 | 0.08677 | -0.024 | -1.717
-12 | -0.193 | 0.08157 | -0.024 | -2.368
-11.5 | -0.229 | 0.07623 | -0.024 | -3.003
-11 | -0.259 | 0.0705 | -0.025 | -3.671
-10.5 | -0.283 | 0.0662 | -0.025 | -4.272
-10 | -0.301 | 0.0622 | -0.026 | -4.836
-9.5 | -0.312 | 0.05809 | -0.026 | -5.373
-9 | -0.317 | 0.05496 | -0.027 | -5.759
-8.5 | -0.314 | 0.05152 | -0.027 | -6.092
-8 | -0.304 | 0.04898 | -0.027 | -6.205
-7.5 | -0.288 | 0.04492 | -0.029 | -6.405
-7 | -0.265 | 0.04212 | -0.03 | -6.282
-6.5 | -0.236 | 0.03907 | -0.031 | -6.039
-6 | -0.202 | 0.0359 | -0.033 | -5.637
-5.5 | -0.201 | 0.00483 | -0.058 | -41.604
-5 | -0.149 | 0.00628 | -0.059 | -23.679
-4.5 | -0.093 | 0.00614 | -0.059 | -15.13
-4 | -0.035 | 0.00601 | -0.06 | -5.738
-3.5 | 0.026 | 0.00598 | -0.061 | 4.304
-3 | 0.087 | 0.006 | -0.061 | 14.55
-2.5 | 0.149 | 0.00597 | -0.062 | 25.008
-2 | 0.212 | 0.006 | -0.062 | 35.275
-1.5 | 0.274 | 0.00607 | -0.063 | 45.172
-1 | 0.337 | 0.00611 | -0.064 | 55.141
-0.5 | 0.399 | 0.00619 | -0.064 | 64.54
0 | 0.463 | 0.00624 | -0.065 | 74.147
0.5 | 0.523 | 0.00636 | -0.066 | 82.272
1 | 0.585 | 0.00652 | -0.066 | 89.68
1.5 | 0.646 | 0.00574 | -0.067 | 112.572
2 | 0.708 | 0.00592 | -0.068 | 119.66
2.5 | 0.768 | 0.0058 | -0.068 | 132.463
3 | 0.829 | 0.00594 | -0.069 | 139.512
3.5 | 0.889 | 0.00607 | -0.07 | 146.635
4 | 0.949 | 0.00589 | -0.07 | 161.301
4.5 | 1.009 | 0.00604 | -0.071 | 167.091
5 | 1.067 | 0.00729 | -0.072 | 146.429
5.5 | 1.125 | 0.00776 | -0.072 | 144.847
6 | 1.179 | 0.00831 | -0.073 | 141.814
6.5 | 1.23 | 0.00901 | -0.073 | 136.554
7 | 1.277 | 0.01029 | -0.074 | 124.124
7.5 | 1.324 | 0.0108 | -0.075 | 122.59
8 | 1.369 | 0.01139 | -0.075 | 120.176
8.5 | 1.407 | 0.012 | -0.076 | 117.297
9 | 1.44 | 0.01265 | -0.076 | 113.778
9.5 | 1.466 | 0.01339 | -0.077 | 109.481
10 | 1.482 | 0.01422 | -0.077 | 104.2
10.5 | 1.485 | 0.01513 | -0.078 | 98.159
11 | 1.477 | 0.01621 | -0.079 | 91.107
11.5 | 1.457 | 0.01741 | -0.079 | 83.66
12 | 1.425 | 0.01847 | -0.08 | 77.117
12.5 | 1.379 | 0.01994 | -0.08 | 69.163
13 | 1.321 | 0.02163 | -0.081 | 61.088
13.5 | 1.251 | 0.02332 | -0.081 | 53.652
14 | 1.169 | 0.02592 | -0.081 | 45.106
14.5 | 1.08 | 0.02792 | -0.082 | 38.668
15 | 0.981 | 0.03077 | -0.082 | 31.879
15.5 | 0.875 | 0.03427 | -0.082 | 25.537

## 150. Re 20M Mach 0.25 (2)
BIGFOIL.COM POLAR EXPORT
NACA65-713 a=0.2
NACA65-713 a=0.2 |  |  |  | Cl Max: | 1.7743 | at alpha= | 18 | deg
XFOIL ncrit=9 |  |  |  | L/D Max: | 201.746 | at alpha= | 4 | deg
Re: | 20000000 |  |  | Cd Min: | 0.14287 | at alpha= | -14.5 | deg
Mach: | 0.25 |  |  | Cl=0 at alpha= | -3.8015 | deg
|  |  |  | @ Cl=0.1, Cd= | 0.0049277
|  |  |  | @ Cl=0.4, Cd= | 0.0047504
|  |  |  | @ Cl=0.6, Cd= | 0.0048131
alpha (deg) | Cl | Cd | Cm | Cl/Cd
-14.5 | -0.3915 | 0.14287 | -0.0254 | -2.7403
-14 | -0.3704 | 0.13759 | -0.0289 | -2.6921
-13.5 | -0.3596 | 0.12942 | -0.0333 | -2.7786
-13 | -0.3446 | 0.1227 | -0.0372 | -2.8085
-12.5 | -0.3696 | 0.10693 | -0.045 | -3.4565
-12 | -0.3906 | 0.09388 | -0.0522 | -4.1606
-11.5 | -0.3798 | 0.0877 | -0.0558 | -4.3307
-11 | -0.4443 | 0.06985 | -0.0674 | -6.3608
-10.5 | -0.4976 | 0.05998 | -0.0742 | -8.2961
-10 | -0.5215 | 0.0514 | -0.0756 | -10.1459
-9.5 | -0.6765 | 0.01354 | -0.0715 | -49.9631
-9 | -0.6261 | 0.01086 | -0.07 | -57.6519
-8.5 | -0.5696 | 0.00932 | -0.0689 | -61.1159
-8 | -0.5104 | 0.00832 | -0.0681 | -61.3462
-7.5 | -0.4502 | 0.00761 | -0.0676 | -59.159
-7 | -0.3897 | 0.00706 | -0.0672 | -55.1983
-6.5 | -0.3293 | 0.00651 | -0.0668 | -50.5837
-6 | -0.2686 | 0.00614 | -0.0667 | -43.7459
-5.5 | -0.2073 | 0.00588 | -0.0668 | -35.2551
-4.5 | -0.0849 | 0.00548 | -0.0673 | -15.4927
-4 | -0.0241 | 0.00527 | -0.0676 | -4.5731
-3.5 | 0.0366 | 0.00503 | -0.068 | 7.2763
-3 | 0.0976 | 0.00493 | -0.0685 | 19.7972
-2.5 | 0.1588 | 0.00487 | -0.0691 | 32.6078
-2 | 0.2199 | 0.00481 | -0.0698 | 45.7173
-1.5 | 0.2808 | 0.00477 | -0.0705 | 58.8679
-1 | 0.3417 | 0.00476 | -0.0713 | 71.7857
0 | 0.4633 | 0.00474 | -0.0729 | 97.7426
0.5 | 0.5239 | 0.00476 | -0.0737 | 110.063
1 | 0.5843 | 0.0048 | -0.0745 | 121.7292
1.5 | 0.6444 | 0.00485 | -0.0753 | 132.866
2 | 0.704 | 0.00486 | -0.0761 | 144.856
2.5 | 0.7633 | 0.00489 | -0.0768 | 156.0941
3 | 0.8195 | 0.00434 | -0.0774 | 188.8249
3.5 | 0.8777 | 0.00442 | -0.078 | 198.5747
4 | 0.9361 | 0.00464 | -0.0785 | 201.7457
4.5 | 0.9914 | 0.00513 | -0.0786 | 193.2554
5 | 1.0433 | 0.00583 | -0.0781 | 178.9537
5.5 | 1.0937 | 0.00655 | -0.0773 | 166.9771
6 | 1.1449 | 0.00713 | -0.0765 | 160.575
6.5 | 1.1937 | 0.00778 | -0.0753 | 153.4319
7 | 1.2409 | 0.00841 | -0.0738 | 147.5505
7.5 | 1.2896 | 0.00887 | -0.0725 | 145.389
8 | 1.3358 | 0.00933 | -0.0706 | 143.1726
8.5 | 1.3783 | 0.00974 | -0.0681 | 141.5092
9 | 1.4103 | 0.01031 | -0.0636 | 136.7895
9.5 | 1.4407 | 0.01098 | -0.0592 | 131.2113
10 | 1.4712 | 0.01188 | -0.0553 | 123.8384
10.5 | 1.5035 | 0.01288 | -0.0519 | 116.7314
11 | 1.5341 | 0.01408 | -0.0486 | 108.956
11.5 | 1.5637 | 0.01546 | -0.0455 | 101.1449
12 | 1.5907 | 0.01714 | -0.0424 | 92.8063
12.5 | 1.6205 | 0.01879 | -0.0399 | 86.2427
13 | 1.6453 | 0.02091 | -0.0373 | 78.6848
13.5 | 1.6683 | 0.02341 | -0.0351 | 71.2644
14 | 1.7097 | 0.02619 | -0.0368 | 65.2806
14.5 | 1.7321 | 0.02895 | -0.0349 | 59.8307
15 | 1.7467 | 0.03248 | -0.0329 | 53.7777
15.5 | 1.7576 | 0.03612 | -0.0304 | 48.66
16 | 1.7675 | 0.03985 | -0.028 | 44.3538
16.5 | 1.759 | 0.04351 | -0.0223 | 40.4275
17 | 1.7654 | 0.04815 | -0.021 | 36.6646
17.5 | 1.7686 | 0.05343 | -0.0202 | 33.1013
18 | 1.7743 | 0.05874 | -0.0199 | 30.206
18.5 | 1.77 | 0.06543 | -0.0202 | 27.0518
19 | 1.7704 | 0.07191 | -0.021 | 24.6197
19.5 | 1.7654 | 0.07931 | -0.0225 | 22.2595
20 | 1.7616 | 0.08687 | -0.0245 | 20.2786

## 151. Re 20M Mach 0.50 (1)
BIGFOIL.COM POLAR EXPORT
NACA65-713 a=0.2
NACA65-713 a=0.2 |  |  |  | Cl Max: | 1.454 | at alpha= | 8.5 | deg
JavaFoil+Calcfoil stall+Eppler ext transition |  |  |  | L/D Max: | 142.591 | at alpha= | 4.5 | deg
Re: | 20000000 |  |  | Cd Min: | 0.00487 | at alpha= | -7 | deg
Mach: | 0.5 |  |  | Cl=0 at alpha= | -3.7414 | deg
|  |  |  | @ Cl=0.1, Cd= | 0.0062277
|  |  |  | @ Cl=0.4, Cd= | 0.0064409
|  |  |  | @ Cl=0.6, Cd= | 0.0068964
alpha (deg) | Cl | Cd | Cm | Cl/Cd
-20 | -0.916 | 0.17808 | -0.029 | -5.144
-19.5 | -0.889 | 0.15686 | -0.029 | -5.666
-19 | -0.861 | 0.14865 | -0.03 | -5.794
-18.5 | -0.833 | 0.13846 | -0.03 | -6.02
-18 | -0.804 | 0.14195 | -0.029 | -5.665
-17.5 | -0.776 | 0.1328 | -0.029 | -5.842
-17 | -0.748 | 0.12758 | -0.029 | -5.861
-16.5 | -0.72 | 0.11863 | -0.03 | -6.07
-16 | -0.692 | 0.11127 | -0.03 | -6.22
-15.5 | -0.664 | 0.10422 | -0.03 | -6.373
-15 | -0.636 | 0.09794 | -0.031 | -6.498
-14.5 | -0.613 | 0.08418 | -0.034 | -7.282
-14 | -0.578 | 0.09423 | -0.029 | -6.135
-13.5 | -0.551 | 0.08558 | -0.031 | -6.441
-13 | -0.524 | 0.07861 | -0.032 | -6.665
-12.5 | -0.496 | 0.07324 | -0.033 | -6.778
-12 | -0.471 | 0.06585 | -0.035 | -7.149
-11.5 | -0.445 | 0.05863 | -0.038 | -7.598
-11 | -0.427 | 0.04557 | -0.043 | -9.361
-10.5 | -0.472 | 0.00504 | -0.059 | -93.516
-10 | -0.352 | 0.06523 | -0.029 | -5.396
-9.5 | -0.324 | 0.05848 | -0.03 | -5.542
-9 | -0.296 | 0.0542 | -0.031 | -5.467
-8.5 | -0.269 | 0.04979 | -0.033 | -5.398
-8 | -0.241 | 0.04553 | -0.035 | -5.301
-7.5 | -0.215 | 0.04052 | -0.038 | -5.3
-7 | -0.228 | 0.00487 | -0.063 | -46.767
-6.5 | -0.156 | 0.04332 | -0.031 | -3.59
-6 | -0.127 | 0.04143 | -0.03 | -3.077
-5.5 | -0.1 | 0.04067 | -0.03 | -2.447
-5 | -0.087 | 0.03723 | -0.032 | -2.331
-4.5 | -0.075 | 0.03453 | -0.033 | -2.166
-4 | -0.03 | 0.03071 | -0.039 | -0.97
-3.5 | 0.028 | 0.00628 | -0.068 | 4.467
-3 | 0.096 | 0.00623 | -0.068 | 15.459
-2.5 | 0.166 | 0.00619 | -0.069 | 26.773
-2 | 0.236 | 0.00622 | -0.07 | 37.899
-1.5 | 0.306 | 0.00631 | -0.071 | 48.458
-1 | 0.376 | 0.00641 | -0.071 | 58.624
-0.5 | 0.446 | 0.0065 | -0.072 | 68.601
0 | 0.517 | 0.00663 | -0.073 | 78.006
0.5 | 0.584 | 0.00685 | -0.073 | 85.32
1 | 0.653 | 0.00705 | -0.074 | 92.674
1.5 | 0.72 | 0.00697 | -0.075 | 103.314
2 | 0.788 | 0.00596 | -0.076 | 132.27
2.5 | 0.854 | 0.00664 | -0.076 | 128.562
3 | 0.92 | 0.00687 | -0.077 | 133.906
3.5 | 0.986 | 0.00718 | -0.078 | 137.392
4 | 1.051 | 0.00749 | -0.078 | 140.303
4.5 | 1.115 | 0.00782 | -0.079 | 142.591
5 | 1.178 | 0.00858 | -0.079 | 137.214
5.5 | 1.24 | 0.00934 | -0.08 | 132.673
6 | 1.296 | 0.01008 | -0.081 | 128.537
6.5 | 1.343 | 0.01233 | -0.081 | 108.904
7 | 1.389 | 0.01318 | -0.082 | 105.358
7.5 | 1.426 | 0.01416 | -0.082 | 100.72
8 | 1.452 | 0.01522 | -0.083 | 95.373
8.5 | 1.454 | 0.01643 | -0.083 | 88.474
9 | 1.406 | 0.01835 | -0.084 | 76.619
9.5 | 1.217 | 0.02032 | -0.084 | 59.9
10 | 0.884 | 0.02134 | -0.085 | 41.401
10.5 | 0.911 | 0.02378 | -0.085 | 38.326
11 | 0.942 | 0.02374 | -0.086 | 39.678
11.5 | 0.968 | 0.02677 | -0.087 | 36.16
12 | 0.993 | 0.03012 | -0.087 | 32.977
12.5 | 1.025 | 0.02936 | -0.088 | 34.907
13 | 1.05 | 0.03277 | -0.088 | 32.042
13.5 | 1.073 | 0.03749 | -0.088 | 28.617

## 152. Re 20M Mach 0.50 (2)
BIGFOIL.COM POLAR EXPORT
NACA65-713 a=0.2
NACA65-713 a=0.2 |  |  |  | Cl Max: | 1.642 | at alpha= | 12 | deg
XFOIL ncrit=9 |  |  |  | L/D Max: | 219.838 | at alpha= | 4 | deg
Re: | 20000000 |  |  | Cd Min: | 0.05229 | at alpha= | 13 | deg
Mach: | 0.5 |  |  | Cl=0 at alpha= | -99 | deg
|  |  |  | @ Cl=0.1, Cd= | 0.00484
|  |  |  | @ Cl=0.4, Cd= | 0.00484
|  |  |  | @ Cl=0.6, Cd= | 0.0048665
alpha (deg) | Cl | Cd | Cm | Cl/Cd
0 | 0.5383 | 0.00484 | -0.0835 | 111.219
0.5 | 0.6081 | 0.00487 | -0.0844 | 124.8665
1 | 0.6773 | 0.00496 | -0.0852 | 136.5524
1.5 | 0.7464 | 0.00505 | -0.086 | 147.802
2 | 0.8152 | 0.00509 | -0.0867 | 160.1572
2.5 | 0.8832 | 0.00517 | -0.0873 | 170.8317
3 | 0.9484 | 0.00459 | -0.0878 | 206.6231
3.5 | 1.0165 | 0.00465 | -0.0882 | 218.6022
4 | 1.0838 | 0.00493 | -0.0882 | 219.8377
4.5 | 1.1505 | 0.00526 | -0.088 | 218.7262
5 | 1.2082 | 0.00599 | -0.0862 | 201.7028
5.5 | 1.2551 | 0.007 | -0.0825 | 179.3
6 | 1.2857 | 0.00821 | -0.0759 | 156.6017
6.5 | 1.289 | 0.00941 | -0.0646 | 136.9819
7 | 1.2987 | 0.01101 | -0.0557 | 117.9564
8 | 1.3864 | 0.0143 | -0.0503 | 96.951
8.5 | 1.4393 | 0.01626 | -0.0495 | 88.5178
9 | 1.4846 | 0.01829 | -0.0472 | 81.17
9.5 | 1.5261 | 0.02053 | -0.0445 | 74.3351
10 | 1.5602 | 0.02316 | -0.041 | 67.3661
10.5 | 1.5928 | 0.02596 | -0.0374 | 61.3559
11 | 1.6197 | 0.02927 | -0.0336 | 55.3365
11.5 | 1.6419 | 0.03297 | -0.0295 | 49.7998
12 | 1.642 | 0.03836 | -0.0248 | 42.805
12.5 | 1.6186 | 0.04539 | -0.0201 | 35.6598
13 | 1.5766 | 0.05229 | -0.0129 | 30.1511