## index
index | Re | Mach | Datasource
1 | 50000 | 0 | JavaFoil+Calcfoil stall+Eppler ext transition
2 | 50000 | 0 | XFOIL ncrit=9
3 | 50000 | 0.1 | JavaFoil+Calcfoil stall+Eppler ext transition
4 | 50000 | 0.1 | XFOIL ncrit=9
5 | 50000 | 0.25 | JavaFoil+Calcfoil stall+Eppler ext transition
6 | 50000 | 0.25 | XFOIL ncrit=9
7 | 50000 | 0.5 | JavaFoil+Calcfoil stall+Eppler ext transition
8 | 50000 | 0.5 | XFOIL ncrit=9
9 | 100000 | 0 | JavaFoil+Calcfoil stall+Eppler ext transition
10 | 100000 | 0 | XFOIL ncrit=9
11 | 100000 | 0.1 | JavaFoil+Calcfoil stall+Eppler ext transition
12 | 100000 | 0.1 | XFOIL ncrit=9
13 | 100000 | 0.25 | JavaFoil+Calcfoil stall+Eppler ext transition
14 | 100000 | 0.25 | XFOIL ncrit=9
15 | 100000 | 0.5 | JavaFoil+Calcfoil stall+Eppler ext transition
16 | 100000 | 0.5 | XFOIL ncrit=9
17 | 250000 | 0 | JavaFoil+Calcfoil stall+Eppler ext transition
18 | 250000 | 0 | XFOIL ncrit=9
19 | 250000 | 0.1 | JavaFoil+Calcfoil stall+Eppler ext transition
20 | 250000 | 0.1 | XFOIL ncrit=9
21 | 250000 | 0.25 | JavaFoil+Calcfoil stall+Eppler ext transition
22 | 250000 | 0.25 | XFOIL ncrit=9
23 | 250000 | 0.5 | JavaFoil+Calcfoil stall+Eppler ext transition
24 | 250000 | 0.5 | XFOIL ncrit=9
25 | 500000 | 0 | JavaFoil+Calcfoil stall+Eppler ext transition
26 | 500000 | 0 | XFOIL ncrit=9
27 | 500000 | 0.1 | JavaFoil+Calcfoil stall+Eppler ext transition
28 | 500000 | 0.1 | XFOIL ncrit=9
29 | 500000 | 0.25 | JavaFoil+Calcfoil stall+Eppler ext transition
30 | 500000 | 0.25 | XFOIL ncrit=9
31 | 500000 | 0.5 | JavaFoil+Calcfoil stall+Eppler ext transition
32 | 500000 | 0.5 | XFOIL ncrit=9
33 | 750000 | 0 | JavaFoil+Calcfoil stall+Eppler ext transition
34 | 750000 | 0 | XFOIL ncrit=9
35 | 750000 | 0.1 | JavaFoil+Calcfoil stall+Eppler ext transition
36 | 750000 | 0.1 | XFOIL ncrit=9
37 | 750000 | 0.25 | JavaFoil+Calcfoil stall+Eppler ext transition
38 | 750000 | 0.25 | XFOIL ncrit=9
39 | 750000 | 0.5 | JavaFoil+Calcfoil stall+Eppler ext transition
40 | 750000 | 0.5 | XFOIL ncrit=9
41 | 1000000 | 0 | JavaFoil+Calcfoil stall+Eppler ext transition
42 | 1000000 | 0 | XFOIL ncrit=9
43 | 1000000 | 0.1 | JavaFoil+Calcfoil stall+Eppler ext transition
44 | 1000000 | 0.1 | XFOIL ncrit=9
45 | 1000000 | 0.25 | JavaFoil+Calcfoil stall+Eppler ext transition
46 | 1000000 | 0.25 | XFOIL ncrit=9
47 | 1000000 | 0.5 | JavaFoil+Calcfoil stall+Eppler ext transition
48 | 1000000 | 0.5 | XFOIL ncrit=9
49 | 2000000 | 0 | JavaFoil+Calcfoil stall+Eppler ext transition
50 | 2000000 | 0 | XFOIL ncrit=9
51 | 2000000 | 0.1 | JavaFoil+Calcfoil stall+Eppler ext transition
52 | 2000000 | 0.1 | XFOIL ncrit=9
53 | 2000000 | 0.25 | JavaFoil+Calcfoil stall+Eppler ext transition
54 | 2000000 | 0.25 | XFOIL ncrit=9
55 | 2000000 | 0.5 | JavaFoil+Calcfoil stall+Eppler ext transition
56 | 2000000 | 0.5 | XFOIL ncrit=9
57 | 3000000 | 0 | JavaFoil+Calcfoil stall+Eppler ext transition
58 | 3000000 | 0 | XFOIL ncrit=9
59 | 3000000 | 0.1 | JavaFoil+Calcfoil stall+Eppler ext transition
60 | 3000000 | 0.1 | XFOIL ncrit=9
61 | 3000000 | 0.25 | JavaFoil+Calcfoil stall+Eppler ext transition
62 | 3000000 | 0.25 | XFOIL ncrit=9
63 | 3000000 | 0.5 | JavaFoil+Calcfoil stall+Eppler ext transition
64 | 3000000 | 0.5 | XFOIL ncrit=9
65 | 4000000 | 0 | JavaFoil+Calcfoil stall+Eppler ext transition
66 | 4000000 | 0 | XFOIL ncrit=9
67 | 4000000 | 0.1 | JavaFoil+Calcfoil stall+Eppler ext transition
68 | 4000000 | 0.1 | XFOIL ncrit=9
69 | 4000000 | 0.25 | JavaFoil+Calcfoil stall+Eppler ext transition
70 | 4000000 | 0.25 | XFOIL ncrit=9
71 | 4000000 | 0.5 | JavaFoil+Calcfoil stall+Eppler ext transition
72 | 4000000 | 0.5 | XFOIL ncrit=9
73 | 5000000 | 0 | JavaFoil+Calcfoil stall+Eppler ext transition
74 | 5000000 | 0 | XFOIL ncrit=9
75 | 5000000 | 0.1 | JavaFoil+Calcfoil stall+Eppler ext transition
76 | 5000000 | 0.1 | XFOIL ncrit=9
77 | 5000000 | 0.25 | JavaFoil+Calcfoil stall+Eppler ext transition
78 | 5000000 | 0.25 | XFOIL ncrit=9
79 | 5000000 | 0.5 | JavaFoil+Calcfoil stall+Eppler ext transition
80 | 5000000 | 0.5 | XFOIL ncrit=9
81 | 6000000 | 0 | JavaFoil+Calcfoil stall+Eppler ext transition
82 | 6000000 | 0 | XFOIL ncrit=9
83 | 6000000 | 0.1 | JavaFoil+Calcfoil stall+Eppler ext transition
84 | 6000000 | 0.1 | XFOIL ncrit=9
85 | 6000000 | 0.25 | JavaFoil+Calcfoil stall+Eppler ext transition
86 | 6000000 | 0.25 | XFOIL ncrit=9
87 | 6000000 | 0.5 | JavaFoil+Calcfoil stall+Eppler ext transition
88 | 6000000 | 0.5 | XFOIL ncrit=9
89 | 7000000 | 0 | JavaFoil+Calcfoil stall+Eppler ext transition
90 | 7000000 | 0 | XFOIL ncrit=9
91 | 7000000 | 0.1 | JavaFoil+Calcfoil stall+Eppler ext transition
92 | 7000000 | 0.1 | XFOIL ncrit=9
93 | 7000000 | 0.25 | JavaFoil+Calcfoil stall+Eppler ext transition
94 | 7000000 | 0.25 | XFOIL ncrit=9
95 | 7000000 | 0.5 | JavaFoil+Calcfoil stall+Eppler ext transition
96 | 7000000 | 0.5 | XFOIL ncrit=9
97 | 8000000 | 0 | JavaFoil+Calcfoil stall+Eppler ext transition
98 | 8000000 | 0 | XFOIL ncrit=9
99 | 8000000 | 0.1 | JavaFoil+Calcfoil stall+Eppler ext transition
100 | 8000000 | 0.1 | XFOIL ncrit=9
101 | 8000000 | 0.25 | JavaFoil+Calcfoil stall+Eppler ext transition
102 | 8000000 | 0.25 | XFOIL ncrit=9
103 | 8000000 | 0.5 | JavaFoil+Calcfoil stall+Eppler ext transition
104 | 8000000 | 0.5 | XFOIL ncrit=9
105 | 10000000 | 0 | JavaFoil+Calcfoil stall+Eppler ext transition
106 | 10000000 | 0 | XFOIL ncrit=9
107 | 10000000 | 0.1 | JavaFoil+Calcfoil stall+Eppler ext transition
108 | 10000000 | 0.1 | XFOIL ncrit=9
109 | 10000000 | 0.25 | JavaFoil+Calcfoil stall+Eppler ext transition
110 | 10000000 | 0.25 | XFOIL ncrit=9
111 | 10000000 | 0.5 | JavaFoil+Calcfoil stall+Eppler ext transition
112 | 10000000 | 0.5 | XFOIL ncrit=9
113 | 12000000 | 0 | JavaFoil+Calcfoil stall+Eppler ext transition
114 | 12000000 | 0 | XFOIL ncrit=9
115 | 12000000 | 0.1 | JavaFoil+Calcfoil stall+Eppler ext transition
116 | 12000000 | 0.1 | XFOIL ncrit=9
117 | 12000000 | 0.25 | JavaFoil+Calcfoil stall+Eppler ext transition
118 | 12000000 | 0.25 | XFOIL ncrit=9
119 | 12000000 | 0.5 | JavaFoil+Calcfoil stall+Eppler ext transition
120 | 12000000 | 0.5 | XFOIL ncrit=9
121 | 14000000 | 0 | JavaFoil+Calcfoil stall+Eppler ext transition
122 | 14000000 | 0 | XFOIL ncrit=9
123 | 14000000 | 0.1 | JavaFoil+Calcfoil stall+Eppler ext transition
124 | 14000000 | 0.1 | XFOIL ncrit=9
125 | 14000000 | 0.25 | JavaFoil+Calcfoil stall+Eppler ext transition
126 | 14000000 | 0.25 | XFOIL ncrit=9
127 | 14000000 | 0.5 | JavaFoil+Calcfoil stall+Eppler ext transition
128 | 14000000 | 0.5 | XFOIL ncrit=9
129 | 16000000 | 0 | JavaFoil+Calcfoil stall+Eppler ext transition
130 | 16000000 | 0 | XFOIL ncrit=9
131 | 16000000 | 0.1 | JavaFoil+Calcfoil stall+Eppler ext transition
132 | 16000000 | 0.1 | XFOIL ncrit=9
133 | 16000000 | 0.25 | JavaFoil+Calcfoil stall+Eppler ext transition
134 | 16000000 | 0.25 | XFOIL ncrit=9
135 | 16000000 | 0.5 | JavaFoil+Calcfoil stall+Eppler ext transition
136 | 16000000 | 0.5 | XFOIL ncrit=9
137 | 18000000 | 0 | JavaFoil+Calcfoil stall+Eppler ext transition
138 | 18000000 | 0 | XFOIL ncrit=9
139 | 18000000 | 0.1 | JavaFoil+Calcfoil stall+Eppler ext transition
140 | 18000000 | 0.1 | XFOIL ncrit=9
141 | 18000000 | 0.25 | JavaFoil+Calcfoil stall+Eppler ext transition
142 | 18000000 | 0.25 | XFOIL ncrit=9
143 | 18000000 | 0.5 | JavaFoil+Calcfoil stall+Eppler ext transition
144 | 18000000 | 0.5 | XFOIL ncrit=9
145 | 20000000 | 0 | JavaFoil+Calcfoil stall+Eppler ext transition
146 | 20000000 | 0 | XFOIL ncrit=9
147 | 20000000 | 0.1 | JavaFoil+Calcfoil stall+Eppler ext transition
148 | 20000000 | 0.1 | XFOIL ncrit=9
149 | 20000000 | 0.25 | JavaFoil+Calcfoil stall+Eppler ext transition
150 | 20000000 | 0.25 | XFOIL ncrit=9
151 | 20000000 | 0.5 | JavaFoil+Calcfoil stall+Eppler ext transition
152 | 20000000 | 0.5 | XFOIL ncrit=9

## 1. Re 50k Mach 0.00 (1)
BIGFOIL.COM POLAR EXPORT
NACA65A113
NACA65A113 |  |  |  | Cl Max: | 0.898 | at alpha= | 11.5 | deg
JavaFoil+Calcfoil stall+Eppler ext transition |  |  |  | L/D Max: | 25.6 | at alpha= | 3.5 | deg
Re: | 50000 |  |  | Cd Min: | 0.01727 | at alpha= | -0.5 | deg
Mach: | 0 |  |  | Cl=0 at alpha= | -0.81356 | deg
|  |  |  | @ Cl=0.1, Cd= | 0.017376
|  |  |  | @ Cl=0.4, Cd= | 0.018535
|  |  |  | @ Cl=0.6, Cd= | 0.046081
alpha (deg) | Cl | Cd | Cm | Cl/Cd
-17.5 | -0.653 | 0.29196 | 0.003 | -2.236
-17 | -0.674 | 0.26777 | 0.003 | -2.517
-16.5 | -0.694 | 0.2481 | 0.003 | -2.799
-16 | -0.714 | 0.22857 | 0.002 | -3.123
-15.5 | -0.732 | 0.21744 | 0.002 | -3.367
-15 | -0.749 | 0.20472 | 0.002 | -3.656
-14.5 | -0.763 | 0.18798 | 0.002 | -4.059
-14 | -0.775 | 0.17037 | 0.001 | -4.55
-13.5 | -0.785 | 0.15518 | 0.001 | -5.056
-13 | -0.791 | 0.14523 | 0.001 | -5.446
-12.5 | -0.794 | 0.13489 | 0.001 | -5.885
-12 | -0.793 | 0.12229 | 0 | -6.486
-11.5 | -0.789 | 0.11138 | 0 | -7.081
-11 | -0.78 | 0.10365 | 0 | -7.524
-10.5 | -0.767 | 0.09582 | -0.001 | -8.007
-10 | -0.75 | 0.08985 | -0.001 | -8.351
-9.5 | -0.729 | 0.08247 | -0.001 | -8.843
-9 | -0.705 | 0.07571 | -0.002 | -9.307
-8.5 | -0.676 | 0.06984 | -0.002 | -9.68
-8 | -0.642 | 0.0651 | -0.002 | -9.868
-7.5 | -0.606 | 0.06096 | -0.003 | -9.944
-7 | -0.568 | 0.05668 | -0.003 | -10.019
-6.5 | -0.528 | 0.05283 | -0.004 | -10.001
-6 | -0.487 | 0.04937 | -0.004 | -9.865
-5.5 | -0.444 | 0.04685 | -0.005 | -9.474
-5 | -0.399 | 0.0444 | -0.006 | -8.996
-4.5 | -0.354 | 0.04196 | -0.006 | -8.436
-4 | -0.308 | 0.03987 | -0.007 | -7.715
-3.5 | -0.261 | 0.0381 | -0.007 | -6.841
-3 | -0.263 | 0.01871 | -0.015 | -14.042
-2.5 | -0.203 | 0.0184 | -0.016 | -11.032
-2 | -0.14 | 0.01762 | -0.016 | -7.94
-1.5 | -0.081 | 0.01744 | -0.017 | -4.663
-1 | -0.022 | 0.01733 | -0.018 | -1.281
-0.5 | 0.037 | 0.01727 | -0.019 | 2.159
0 | 0.097 | 0.01737 | -0.02 | 5.557
0.5 | 0.156 | 0.01748 | -0.021 | 8.899
1 | 0.214 | 0.01757 | -0.022 | 12.202
1.5 | 0.272 | 0.01774 | -0.022 | 15.353
2 | 0.33 | 0.01799 | -0.023 | 18.32
2.5 | 0.386 | 0.01829 | -0.024 | 21.124
3 | 0.455 | 0.0195 | -0.025 | 23.311
3.5 | 0.512 | 0.01999 | -0.026 | 25.6
4 | 0.466 | 0.03856 | -0.015 | 12.077
4.5 | 0.511 | 0.04082 | -0.015 | 12.506
5 | 0.555 | 0.04324 | -0.015 | 12.84
5.5 | 0.599 | 0.04602 | -0.015 | 13.014
6 | 0.641 | 0.0486 | -0.015 | 13.193
6.5 | 0.681 | 0.05217 | -0.014 | 13.057
7 | 0.718 | 0.05536 | -0.014 | 12.977
7.5 | 0.752 | 0.06047 | -0.013 | 12.442
8 | 0.784 | 0.06427 | -0.013 | 12.198
8.5 | 0.812 | 0.06983 | -0.013 | 11.631
9 | 0.837 | 0.07516 | -0.013 | 11.132
9.5 | 0.857 | 0.08254 | -0.014 | 10.387
10 | 0.874 | 0.08779 | -0.014 | 9.954
10.5 | 0.886 | 0.09713 | -0.014 | 9.123
11 | 0.894 | 0.10259 | -0.014 | 8.715
11.5 | 0.898 | 0.11513 | -0.014 | 7.799
12 | 0.898 | 0.12241 | -0.014 | 7.332
12.5 | 0.894 | 0.12811 | -0.014 | 6.975
13 | 0.886 | 0.14085 | -0.014 | 6.289
13.5 | 0.875 | 0.15549 | -0.014 | 5.625
14 | 0.861 | 0.17046 | -0.014 | 5.049
14.5 | 0.844 | 0.18371 | -0.015 | 4.595
15 | 0.825 | 0.19486 | -0.014 | 4.235
15.5 | 0.805 | 0.21627 | -0.014 | 3.721
16 | 0.783 | 0.24006 | -0.014 | 3.26
16.5 | 0.76 | 0.24964 | -0.015 | 3.043

## 2. Re 50k Mach 0.00 (2)
BIGFOIL.COM POLAR EXPORT
NACA65A113
NACA65A113 |  |  |  | Cl Max: | 0.9162 | at alpha= | 9 | deg
XFOIL ncrit=9 |  |  |  | L/D Max: | 24.9442 | at alpha= | 6 | deg
Re: | 50000 |  |  | Cd Min: | 0.16226 | at alpha= | 14 | deg
Mach: | 0 |  |  | Cl=0 at alpha= | 3.1286 | deg
|  |  |  | @ Cl=0.1, Cd= | 0.035836
|  |  |  | @ Cl=0.4, Cd= | 0.040647
|  |  |  | @ Cl=0.6, Cd= | 0.16226
alpha (deg) | Cl | Cd | Cm | Cl/Cd
-12 | -0.4735 | 0.13452 | -0.0174 | -3.5199
-11.5 | -0.4701 | 0.12822 | -0.0175 | -3.6664
-11 | -0.4731 | 0.1231 | -0.0169 | -3.8432
-10.5 | -0.4454 | 0.11505 | -0.016 | -3.8714
-10 | -0.4485 | 0.10908 | -0.0153 | -4.1117
-9.5 | -0.5976 | 0.08035 | -0.0449 | -7.4375
-9 | -0.6837 | 0.0712 | -0.0407 | -9.6025
-8.5 | -0.7359 | 0.06394 | -0.0328 | -11.5092
-8 | -0.7666 | 0.05754 | -0.0238 | -13.3229
-7.5 | -0.7856 | 0.05163 | -0.0145 | -15.216
-7 | -0.788 | 0.04697 | -0.006 | -16.7767
-6.5 | -0.7695 | 0.04182 | -0.0002 | -18.4003
-6 | -0.7376 | 0.03736 | 0.0036 | -19.743
-5.5 | -0.6989 | 0.03363 | 0.0071 | -20.782
-5 | -0.6447 | 0.03052 | 0.0081 | -21.1239
-4.5 | -0.5974 | 0.0281 | 0.0103 | -21.2598
-4 | -0.2053 | 0.03548 | -0.0155 | -5.7864
-3.5 | -0.1126 | 0.03346 | -0.0264 | -3.3652
-3 | -0.0399 | 0.0318 | -0.0346 | -1.2547
-2.5 | -0.042 | 0.03166 | -0.0286 | -1.3266
-2 | -0.0445 | 0.03156 | -0.0227 | -1.41
-1.5 | -0.0465 | 0.03146 | -0.017 | -1.4781
-1 | -0.0482 | 0.03132 | -0.0113 | -1.539
-0.5 | -0.0503 | 0.03113 | -0.0056 | -1.6158
0 | -0.0532 | 0.03086 | 0.0003 | -1.7239
0.5 | -0.0578 | 0.03049 | 0.0066 | -1.8957
1 | -0.0642 | 0.03003 | 0.0134 | -2.1379
1.5 | -0.0668 | 0.02968 | 0.0199 | -2.2507
2 | -0.0559 | 0.02986 | 0.0244 | -1.8721
2.5 | -0.0354 | 0.03052 | 0.0273 | -1.1599
3 | -0.0108 | 0.0315 | 0.0295 | -0.34286
3.5 | 0.0312 | 0.03325 | 0.028 | 0.93835
4 | 0.1182 | 0.03652 | 0.0179 | 3.2366
4.5 | 0.1907 | 0.03917 | 0.0111 | 4.8685
5 | 0.273 | 0.04194 | 0.0037 | 6.5093
5.5 | 0.3461 | 0.04384 | -0.0007 | 7.8946
6 | 0.6478 | 0.02597 | -0.0021 | 24.9442
6.5 | 0.6615 | 0.02941 | 0.0049 | 22.4923
7 | 0.7849 | 0.0344 | -0.0047 | 22.8169
7.5 | 0.8439 | 0.0392 | -0.0045 | 21.5281
8 | 0.8768 | 0.04396 | -0.0004 | 19.9454
8.5 | 0.9016 | 0.0502 | 0.0044 | 17.9602
9 | 0.9162 | 0.05728 | 0.0094 | 15.9951
9.5 | 0.8775 | 0.06248 | 0.0209 | 14.0445
10 | 0.8474 | 0.07009 | 0.028 | 12.0902
10.5 | 0.7811 | 0.07734 | 0.0352 | 10.0996
11 | 0.6797 | 0.09316 | 0.0292 | 7.296
11.5 | 0.5554 | 0.12801 | -0.003 | 4.3387
12 | 0.576 | 0.13666 | -0.0034 | 4.2148
12.5 | 0.5602 | 0.14178 | -0.0044 | 3.9512
13 | 0.5866 | 0.15014 | -0.0043 | 3.907
13.5 | 0.5858 | 0.15621 | -0.0056 | 3.7501
14 | 0.5889 | 0.16226 | -0.0072 | 3.6294

## 3. Re 50k Mach 0.10 (1)
BIGFOIL.COM POLAR EXPORT
NACA65A113
NACA65A113 |  |  |  | Cl Max: | 0.888 | at alpha= | 11.5 | deg
JavaFoil+Calcfoil stall+Eppler ext transition |  |  |  | L/D Max: | 25.638 | at alpha= | 3.5 | deg
Re: | 50000 |  |  | Cd Min: | 0.01731 | at alpha= | -0.5 | deg
Mach: | 0.1 |  |  | Cl=0 at alpha= | -0.81356 | deg
|  |  |  | @ Cl=0.1, Cd= | 0.017416
|  |  |  | @ Cl=0.4, Cd= | 0.01855
|  |  |  | @ Cl=0.6, Cd= | 0.045882
alpha (deg) | Cl | Cd | Cm | Cl/Cd
-17 | -0.628 | 0.2909 | 0.003 | -2.16
-16.5 | -0.652 | 0.25925 | 0.003 | -2.516
-16 | -0.675 | 0.25237 | 0.002 | -2.676
-15.5 | -0.697 | 0.22849 | 0.002 | -3.051
-15 | -0.717 | 0.20743 | 0.002 | -3.458
-14.5 | -0.735 | 0.19753 | 0.002 | -3.723
-14 | -0.751 | 0.17343 | 0.001 | -4.332
-13.5 | -0.764 | 0.1624 | 0.001 | -4.706
-13 | -0.774 | 0.14727 | 0.001 | -5.255
-12.5 | -0.78 | 0.13884 | 0.001 | -5.618
-12 | -0.782 | 0.12775 | 0 | -6.124
-11.5 | -0.78 | 0.11572 | 0 | -6.744
-11 | -0.774 | 0.10685 | 0 | -7.244
-10.5 | -0.763 | 0.09858 | -0.001 | -7.742
-10 | -0.748 | 0.08973 | -0.001 | -8.336
-9.5 | -0.728 | 0.0843 | -0.001 | -8.641
-9 | -0.705 | 0.07705 | -0.002 | -9.146
-8.5 | -0.677 | 0.07085 | -0.002 | -9.556
-8 | -0.644 | 0.06623 | -0.002 | -9.72
-7.5 | -0.608 | 0.06111 | -0.003 | -9.949
-7 | -0.57 | 0.05719 | -0.003 | -9.964
-6.5 | -0.53 | 0.05304 | -0.004 | -9.999
-6 | -0.489 | 0.0495 | -0.004 | -9.878
-5.5 | -0.446 | 0.04695 | -0.005 | -9.496
-5 | -0.401 | 0.04447 | -0.006 | -9.022
-4.5 | -0.356 | 0.04215 | -0.006 | -8.438
-4 | -0.309 | 0.04003 | -0.007 | -7.721
-3.5 | -0.262 | 0.03818 | -0.007 | -6.858
-3 | -0.264 | 0.01874 | -0.015 | -14.088
-2.5 | -0.204 | 0.01843 | -0.016 | -11.069
-2 | -0.14 | 0.01767 | -0.016 | -7.946
-1.5 | -0.082 | 0.01748 | -0.017 | -4.674
-1 | -0.022 | 0.01737 | -0.018 | -1.284
-0.5 | 0.037 | 0.01731 | -0.019 | 2.165
0 | 0.097 | 0.01741 | -0.02 | 5.57
0.5 | 0.156 | 0.01752 | -0.021 | 8.923
1 | 0.215 | 0.01761 | -0.022 | 12.232
1.5 | 0.273 | 0.01779 | -0.023 | 15.37
2 | 0.331 | 0.01803 | -0.023 | 18.362
2.5 | 0.388 | 0.01834 | -0.024 | 21.163
3 | 0.457 | 0.01955 | -0.026 | 23.351
3.5 | 0.514 | 0.02006 | -0.026 | 25.638
4 | 0.468 | 0.03854 | -0.015 | 12.146
4.5 | 0.513 | 0.04094 | -0.015 | 12.53
5 | 0.558 | 0.0434 | -0.015 | 12.854
5.5 | 0.602 | 0.046 | -0.015 | 13.079
6 | 0.644 | 0.04876 | -0.015 | 13.204
6.5 | 0.684 | 0.05214 | -0.014 | 13.118
7 | 0.721 | 0.05562 | -0.014 | 12.958
7.5 | 0.754 | 0.06003 | -0.013 | 12.567
8 | 0.786 | 0.06401 | -0.013 | 12.273
8.5 | 0.813 | 0.07097 | -0.014 | 11.457
9 | 0.837 | 0.07527 | -0.014 | 11.116
9.5 | 0.856 | 0.08299 | -0.014 | 10.313
10 | 0.871 | 0.0889 | -0.014 | 9.795
10.5 | 0.881 | 0.09653 | -0.014 | 9.126
11 | 0.887 | 0.10514 | -0.014 | 8.433
11.5 | 0.888 | 0.11237 | -0.014 | 7.901
12 | 0.885 | 0.1262 | -0.014 | 7.01
12.5 | 0.877 | 0.13593 | -0.014 | 6.454
13 | 0.866 | 0.14632 | -0.014 | 5.919
13.5 | 0.851 | 0.15792 | -0.014 | 5.391
14 | 0.834 | 0.1723 | -0.014 | 4.838
14.5 | 0.813 | 0.18577 | -0.014 | 4.377
15 | 0.79 | 0.19926 | -0.015 | 3.967
15.5 | 0.766 | 0.22758 | -0.014 | 3.365
16 | 0.74 | 0.24974 | -0.014 | 2.963
16.5 | 0.713 | 0.27372 | -0.015 | 2.606

## 4. Re 50k Mach 0.10 (2)
BIGFOIL.COM POLAR EXPORT
NACA65A113
NACA65A113 |  |  |  | Cl Max: | 0.8978 | at alpha= | 8.5 | deg
XFOIL ncrit=9 |  |  |  | L/D Max: | 24.5493 | at alpha= | 6 | deg
Re: | 50000 |  |  | Cd Min: | 0.15701 | at alpha= | 13.5 | deg
Mach: | 0.1 |  |  | Cl=0 at alpha= | 3.1167 | deg
|  |  |  | @ Cl=0.1, Cd= | 0.035912
|  |  |  | @ Cl=0.4, Cd= | 0.040818
|  |  |  | @ Cl=0.6, Cd= | 0.15701
alpha (deg) | Cl | Cd | Cm | Cl/Cd
-12 | -0.4739 | 0.13512 | -0.0176 | -3.5073
-11.5 | -0.4656 | 0.12842 | -0.0176 | -3.6256
-11 | -0.4675 | 0.1231 | -0.017 | -3.7977
-10.5 | -0.4437 | 0.1154 | -0.0163 | -3.8449
-10 | -0.448 | 0.10953 | -0.0155 | -4.0902
-9.5 | -0.5945 | 0.0806 | -0.0455 | -7.3759
-9 | -0.6849 | 0.07158 | -0.0413 | -9.5683
-8.5 | -0.7336 | 0.06436 | -0.0337 | -11.3984
-8 | -0.7624 | 0.05809 | -0.025 | -13.1245
-7.5 | -0.7824 | 0.05224 | -0.0158 | -14.977
-7 | -0.787 | 0.04738 | -0.0072 | -16.6104
-6.5 | -0.7716 | 0.04236 | -0.0009 | -18.2153
-6 | -0.741 | 0.03782 | 0.0031 | -19.5928
-5.5 | -0.7047 | 0.03416 | 0.0072 | -20.6294
-4.5 | -0.6006 | 0.02837 | 0.01 | -21.1703
-4 | -0.2179 | 0.03582 | -0.0135 | -6.0832
-3.5 | -0.1235 | 0.03386 | -0.0246 | -3.6474
-3 | -0.0409 | 0.03199 | -0.0346 | -1.2785
-2.5 | -0.043 | 0.03185 | -0.0286 | -1.3501
-2 | -0.0453 | 0.03175 | -0.0227 | -1.4268
-1.5 | -0.047 | 0.03164 | -0.017 | -1.4855
-1 | -0.0485 | 0.0315 | -0.0113 | -1.5397
-0.5 | -0.0502 | 0.03131 | -0.0056 | -1.6033
0 | -0.0528 | 0.03104 | 0.0002 | -1.701
0.5 | -0.057 | 0.03068 | 0.0065 | -1.8579
1 | -0.0632 | 0.03022 | 0.0133 | -2.0913
1.5 | -0.0661 | 0.02986 | 0.0198 | -2.2137
2 | -0.056 | 0.03 | 0.0244 | -1.8667
2.5 | -0.0358 | 0.03065 | 0.0274 | -1.168
3 | -0.0113 | 0.03162 | 0.0297 | -0.35737
3.5 | 0.0371 | 0.03353 | 0.0269 | 1.1065
4 | 0.1224 | 0.03676 | 0.0172 | 3.3297
4.5 | 0.1929 | 0.03933 | 0.0109 | 4.9047
5 | 0.2692 | 0.04195 | 0.0045 | 6.4172
5.5 | 0.3471 | 0.04395 | -0.0005 | 7.8976
6 | 0.6454 | 0.02629 | -0.0009 | 24.5493
6.5 | 0.6647 | 0.02977 | 0.0053 | 22.3278
7 | 0.7885 | 0.03476 | -0.0041 | 22.6841
7.5 | 0.8461 | 0.03968 | -0.0037 | 21.3231
8 | 0.8774 | 0.04453 | 0.0006 | 19.7036
8.5 | 0.8978 | 0.05066 | 0.006 | 17.7221
9 | 0.8971 | 0.05662 | 0.0135 | 15.8442
9.5 | 0.8699 | 0.06305 | 0.0225 | 13.797
10 | 0.8346 | 0.07035 | 0.0299 | 11.8635
10.5 | 0.7771 | 0.07788 | 0.0359 | 9.9782
11 | 0.6709 | 0.09471 | 0.0284 | 7.0837
11.5 | 0.5548 | 0.12849 | -0.0029 | 4.3178
12 | 0.5748 | 0.13713 | -0.0033 | 4.1916
12.5 | 0.5595 | 0.14226 | -0.0043 | 3.9329
13 | 0.5783 | 0.14981 | -0.0046 | 3.8602
13.5 | 0.5876 | 0.15701 | -0.0055 | 3.7424

## 5. Re 50k Mach 0.25 (1)
BIGFOIL.COM POLAR EXPORT
NACA65A113
NACA65A113 |  |  |  | Cl Max: | 0.84 | at alpha= | 10 | deg
JavaFoil+Calcfoil stall+Eppler ext transition |  |  |  | L/D Max: | 25.835 | at alpha= | 3.5 | deg
Re: | 50000 |  |  | Cd Min: | 0.01753 | at alpha= | -0.5 | deg
Mach: | 0.25 |  |  | Cl=0 at alpha= | -0.81147 | deg
|  |  |  | @ Cl=0.1, Cd= | 0.01762
|  |  |  | @ Cl=0.4, Cd= | 0.018764
|  |  |  | @ Cl=0.6, Cd= | 0.34201
alpha (deg) | Cl | Cd | Cm | Cl/Cd
-15.5 | -0.369 | 0.39479 | 0.002 | -0.934
-15 | -0.429 | 0.34092 | 0.002 | -1.259
-14.5 | -0.485 | 0.29317 | 0.002 | -1.654
-14 | -0.536 | 0.23671 | 0.001 | -2.266
-13.5 | -0.583 | 0.22104 | 0.001 | -2.637
-13 | -0.624 | 0.18889 | 0.001 | -3.302
-12.5 | -0.658 | 0.16971 | 0.001 | -3.879
-12 | -0.686 | 0.14905 | 0 | -4.604
-11.5 | -0.707 | 0.13624 | 0 | -5.189
-11 | -0.72 | 0.11902 | 0 | -6.051
-10.5 | -0.726 | 0.10913 | -0.001 | -6.653
-10 | -0.724 | 0.09939 | -0.001 | -7.289
-9.5 | -0.716 | 0.09135 | -0.001 | -7.834
-9 | -0.7 | 0.0824 | -0.002 | -8.499
-8.5 | -0.679 | 0.07558 | -0.002 | -8.982
-8 | -0.649 | 0.0685 | -0.002 | -9.479
-7.5 | -0.616 | 0.06285 | -0.003 | -9.801
-7 | -0.58 | 0.05818 | -0.003 | -9.96
-6.5 | -0.541 | 0.05441 | -0.004 | -9.935
-6 | -0.499 | 0.05088 | -0.004 | -9.815
-5.5 | -0.456 | 0.0477 | -0.005 | -9.566
-5 | -0.411 | 0.04505 | -0.006 | -9.128
-4.5 | -0.365 | 0.04254 | -0.006 | -8.574
-4 | -0.317 | 0.04026 | -0.007 | -7.879
-3.5 | -0.269 | 0.03852 | -0.008 | -6.976
-3 | -0.271 | 0.0191 | -0.015 | -14.2
-2.5 | -0.21 | 0.01871 | -0.016 | -11.201
-2 | -0.144 | 0.018 | -0.017 | -7.975
-1.5 | -0.084 | 0.01774 | -0.018 | -4.718
-1 | -0.023 | 0.0176 | -0.019 | -1.3
-0.5 | 0.038 | 0.01753 | -0.019 | 2.193
0 | 0.1 | 0.01762 | -0.02 | 5.648
0.5 | 0.16 | 0.01774 | -0.021 | 9.039
1 | 0.221 | 0.01793 | -0.022 | 12.317
1.5 | 0.28 | 0.01814 | -0.023 | 15.446
2 | 0.339 | 0.01833 | -0.024 | 18.5
2.5 | 0.398 | 0.01873 | -0.025 | 21.237
3 | 0.468 | 0.01992 | -0.026 | 23.497
3.5 | 0.527 | 0.02041 | -0.027 | 25.835
4 | 0.48 | 0.03909 | -0.015 | 12.274
4.5 | 0.526 | 0.04137 | -0.015 | 12.718
5 | 0.572 | 0.04394 | -0.015 | 13.017
5.5 | 0.616 | 0.04673 | -0.015 | 13.182
6 | 0.658 | 0.04972 | -0.015 | 13.241
6.5 | 0.698 | 0.05352 | -0.014 | 13.038
7 | 0.733 | 0.05736 | -0.014 | 12.783
7.5 | 0.764 | 0.06279 | -0.013 | 12.174
8 | 0.791 | 0.06757 | -0.013 | 11.712
8.5 | 0.813 | 0.07371 | -0.013 | 11.031
9 | 0.829 | 0.08043 | -0.014 | 10.304
9.5 | 0.838 | 0.08745 | -0.014 | 9.58
10 | 0.84 | 0.09776 | -0.014 | 8.588
10.5 | 0.834 | 0.10998 | -0.014 | 7.581
11 | 0.82 | 0.11957 | -0.013 | 6.86
11.5 | 0.799 | 0.13646 | -0.013 | 5.856
12 | 0.77 | 0.15042 | -0.013 | 5.121
12.5 | 0.734 | 0.16961 | -0.013 | 4.33
13 | 0.692 | 0.19201 | -0.013 | 3.603
13.5 | 0.643 | 0.20986 | -0.014 | 3.066
14 | 0.589 | 0.2459 | -0.015 | 2.397
14.5 | 0.531 | 0.28094 | -0.015 | 1.889
15 | 0.468 | 0.34201 | -0.015 | 1.368

## 6. Re 50k Mach 0.25 (2)
BIGFOIL.COM POLAR EXPORT
NACA65A113
NACA65A113 |  |  |  | Cl Max: | 0.875 | at alpha= | 8.5 | deg
XFOIL ncrit=9 |  |  |  | L/D Max: | 22.8757 | at alpha= | 6 | deg
Re: | 50000 |  |  | Cd Min: | 0.16161 | at alpha= | 13.5 | deg
Mach: | 0.25 |  |  | Cl=0 at alpha= | 3.0894 | deg
|  |  |  | @ Cl=0.1, Cd= | 0.036466
|  |  |  | @ Cl=0.4, Cd= | 0.043939
|  |  |  | @ Cl=0.6, Cd= | 0.16161
alpha (deg) | Cl | Cd | Cm | Cl/Cd
-12 | -0.4838 | 0.13926 | -0.0188 | -3.4741
-11.5 | -0.4524 | 0.13028 | -0.0182 | -3.4725
-11 | -0.4497 | 0.12431 | -0.018 | -3.6176
-10.5 | -0.435 | 0.11721 | -0.0176 | -3.7113
-9.5 | -0.5668 | 0.08359 | -0.0472 | -6.7807
-9 | -0.6358 | 0.0731 | -0.0479 | -8.6977
-8.5 | -0.7143 | 0.06718 | -0.0387 | -10.6326
-8 | -0.736 | 0.06092 | -0.0314 | -12.0814
-7.5 | -0.7622 | 0.05546 | -0.0223 | -13.7432
-7 | -0.7781 | 0.05023 | -0.0132 | -15.4907
-6.5 | -0.7773 | 0.04516 | -0.0053 | -17.2121
-6 | -0.7571 | 0.04043 | 0.0004 | -18.7262
-5.5 | -0.7285 | 0.03651 | 0.0056 | -19.9534
-5 | -0.6818 | 0.03291 | 0.0081 | -20.7171
-4.5 | -0.6219 | 0.02991 | 0.0089 | -20.7924
-4 | -0.5875 | 0.02746 | 0.0133 | -21.3948
-3.5 | -0.1682 | 0.03547 | -0.0175 | -4.742
-2.5 | -0.0483 | 0.03289 | -0.0286 | -1.4685
-2 | -0.0495 | 0.03276 | -0.0228 | -1.511
-1.5 | -0.05 | 0.03262 | -0.0171 | -1.5328
-1 | -0.05 | 0.03247 | -0.0116 | -1.5399
-0.5 | -0.0502 | 0.03228 | -0.006 | -1.5551
0 | -0.0511 | 0.03203 | -0.0002 | -1.5954
0.5 | -0.0535 | 0.0317 | 0.0058 | -1.6877
1 | -0.0579 | 0.03128 | 0.0124 | -1.851
1.5 | -0.0618 | 0.03086 | 0.0192 | -2.0026
2 | -0.0557 | 0.03084 | 0.0245 | -1.8061
2.5 | -0.0377 | 0.03137 | 0.0279 | -1.2018
3 | -0.0139 | 0.03231 | 0.0304 | -0.43021
4 | 0.1415 | 0.03798 | 0.0143 | 3.7256
4.5 | 0.2101 | 0.04043 | 0.0089 | 5.1966
5 | 0.283 | 0.0429 | 0.0037 | 6.5967
5.5 | 0.4069 | 0.044 | -0.0054 | 9.2477
6 | 0.6348 | 0.02775 | 0.005 | 22.8757
6.5 | 0.6977 | 0.03164 | 0.0052 | 22.0512
7 | 0.8066 | 0.0369 | -0.0012 | 21.8591
7.5 | 0.8542 | 0.04226 | 0.0009 | 20.213
8 | 0.8724 | 0.04734 | 0.0071 | 18.4284
8.5 | 0.875 | 0.05335 | 0.0145 | 16.4011
9 | 0.8566 | 0.05951 | 0.0228 | 14.3942
9.5 | 0.8226 | 0.06596 | 0.0308 | 12.4712
10 | 0.7812 | 0.0729 | 0.0371 | 10.716
10.5 | 0.7699 | 0.08219 | 0.0385 | 9.3673
11 | 0.6853 | 0.09576 | 0.033 | 7.1564
11.5 | 0.5529 | 0.1312 | -0.0021 | 4.2142
12 | 0.5697 | 0.13969 | -0.0029 | 4.0783
12.5 | 0.5593 | 0.14512 | -0.004 | 3.8541
13 | 0.5645 | 0.15138 | -0.0049 | 3.729
13.5 | 0.5993 | 0.16161 | -0.0051 | 3.7083

## 7. Re 50k Mach 0.50 (1)
BIGFOIL.COM POLAR EXPORT
NACA65A113
NACA65A113 |  |  |  | Cl Max: | 1.131 | at alpha= | 20 | deg
JavaFoil+Calcfoil stall+Eppler ext transition |  |  |  | L/D Max: | 24.144 | at alpha= | 3 | deg
Re: | 50000 |  |  | Cd Min: | 0.01862 | at alpha= | -0.5 | deg
Mach: | 0.5 |  |  | Cl=0 at alpha= | -0.81618 | deg
|  |  |  | @ Cl=0.1, Cd= | 0.018688
|  |  |  | @ Cl=0.4, Cd= | 0.020179
|  |  |  | @ Cl=0.6, Cd= | 0.044819
alpha (deg) | Cl | Cd | Cm | Cl/Cd
-20 | -1.049 | 0.41774 | 0.008 | -2.511
-19.5 | -1.023 | 0.42088 | 0.008 | -2.43
-19 | -0.994 | 0.40429 | 0.007 | -2.459
-18.5 | -0.967 | 0.39697 | 0.007 | -2.437
-18 | -0.941 | 0.39218 | 0.006 | -2.399
-17.5 | -0.914 | 0.39337 | 0.006 | -2.324
-17 | -0.888 | 0.37886 | 0.005 | -2.344
-16.5 | -0.861 | 0.3748 | 0.005 | -2.298
-16 | -0.835 | 0.37076 | 0.004 | -2.251
-15.5 | -0.806 | 0.3398 | 0.004 | -2.372
-15 | -0.779 | 0.31618 | 0.003 | -2.464
-14.5 | -0.752 | 0.32417 | 0.003 | -2.321
-14 | -0.725 | 0.32757 | 0.002 | -2.214
-13.5 | -0.698 | 0.32388 | 0.002 | -2.157
-13 | -0.672 | 0.2907 | 0.001 | -2.31
-12.5 | -0.643 | 0.28993 | 0.001 | -2.217
-12 | -0.616 | 0.29749 | 0 | -2.07
-11.5 | -0.589 | 0.29105 | 0 | -2.023
-11 | -0.561 | 0.26369 | -0.001 | -2.129
-10.5 | -0.534 | 0.26072 | -0.001 | -2.049
-10 | -0.506 | 0.3696 | -0.001 | -1.37
-9.5 | -0.479 | 0.22798 | -0.002 | -2.1
-9 | -0.452 | 0.21961 | -0.002 | -2.056
-8.5 | -0.423 | 0.18732 | -0.002 | -2.261
-8 | -0.396 | 0.18425 | -0.003 | -2.15
-7.5 | -0.441 | 0.12648 | -0.003 | -3.487
-7 | -0.56 | 0.07857 | -0.003 | -7.123
-6.5 | -0.557 | 0.065 | -0.004 | -8.57
-6 | -0.531 | 0.05754 | -0.004 | -9.233
-5.5 | -0.494 | 0.05172 | -0.005 | -9.561
-5 | -0.451 | 0.04761 | -0.006 | -9.475
-4.5 | -0.403 | 0.04493 | -0.007 | -8.969
-4 | -0.352 | 0.04206 | -0.007 | -8.369
-3.5 | -0.299 | 0.03984 | -0.008 | -7.507
-3 | -0.245 | 0.038 | -0.009 | -6.439
-2.5 | -0.232 | 0.01995 | -0.018 | -11.645
-2 | -0.165 | 0.01957 | -0.019 | -8.427
-1.5 | -0.092 | 0.01919 | -0.019 | -4.786
-1 | -0.025 | 0.0189 | -0.02 | -1.331
-0.5 | 0.043 | 0.01862 | -0.021 | 2.284
0 | 0.11 | 0.0187 | -0.022 | 5.898
0.5 | 0.178 | 0.01889 | -0.023 | 9.397
1 | 0.244 | 0.01913 | -0.024 | 12.778
1.5 | 0.31 | 0.01944 | -0.025 | 15.954
2 | 0.376 | 0.01983 | -0.026 | 18.951
2.5 | 0.453 | 0.02095 | -0.028 | 21.613
3 | 0.519 | 0.02151 | -0.029 | 24.144
3.5 | 0.481 | 0.03858 | -0.016 | 12.454
4 | 0.532 | 0.04081 | -0.016 | 13.047
4.5 | 0.582 | 0.04354 | -0.016 | 13.372
5 | 0.629 | 0.04688 | -0.016 | 13.413
5.5 | 0.671 | 0.05051 | -0.016 | 13.283
6 | 0.706 | 0.05539 | -0.014 | 12.741
6.5 | 0.729 | 0.06347 | -0.014 | 11.492
7 | 0.72 | 0.07473 | -0.014 | 9.634
7.5 | 0.554 | 0.12344 | -0.012 | 4.485
8 | 0.484 | 0.18581 | -0.014 | 2.607
8.5 | 0.512 | 0.19609 | -0.015 | 2.61
9 | 0.539 | 0.19968 | -0.015 | 2.699
9.5 | 0.567 | 0.22841 | -0.017 | 2.481
10 | 0.594 | 0.22898 | -0.018 | 2.593
10.5 | 0.622 | 0.24791 | -0.02 | 2.509
11 | 0.649 | 0.26234 | -0.021 | 2.473
11.5 | 0.676 | 0.26675 | -0.021 | 2.533
12 | 0.703 | 0.2744 | -0.022 | 2.56
12.5 | 0.729 | 0.29394 | -0.022 | 2.481
13 | 0.758 | 0.3214 | -0.024 | 2.358
13.5 | 0.784 | 0.32501 | -0.025 | 2.414
14 | 0.811 | 0.32909 | -0.025 | 2.464
14.5 | 0.838 | 0.33294 | -0.026 | 2.516
15 | 0.864 | 0.35248 | -0.026 | 2.451
15.5 | 0.891 | 0.35193 | -0.027 | 2.532
16 | 0.919 | 0.37411 | -0.029 | 2.457
16.5 | 0.945 | 0.37798 | -0.029 | 2.501
17 | 0.972 | 0.38073 | -0.03 | 2.552
17.5 | 0.998 | 0.39786 | -0.03 | 2.508
18 | 1.024 | 0.40127 | -0.031 | 2.552
18.5 | 1.053 | 0.41741 | -0.033 | 2.523
19 | 1.079 | 0.41452 | -0.033 | 2.603
19.5 | 1.105 | 0.41851 | -0.034 | 2.64
20 | 1.131 | 0.4344 | -0.034 | 2.603

## 8. Re 50k Mach 0.50 (2)
BIGFOIL.COM POLAR EXPORT
NACA65A113
NACA65A113 |  |  |  | Cl Max: | 0.8197 | at alpha= | 20 | deg
XFOIL ncrit=9 |  |  |  | L/D Max: | 20.8956 | at alpha= | 5.5 | deg
Re: | 50000 |  |  | Cd Min: | 0.26892 | at alpha= | 20 | deg
Mach: | 0.5 |  |  | Cl=0 at alpha= | 2.2922 | deg
|  |  |  | @ Cl=0.1, Cd= | 0.039058
|  |  |  | @ Cl=0.4, Cd= | 0.043766
|  |  |  | @ Cl=0.6, Cd= | 0.030778
alpha (deg) | Cl | Cd | Cm | Cl/Cd
-10.5 | -0.4116 | 0.12482 | -0.0234 | -3.2975
-9.5 | -0.4681 | 0.09942 | -0.0443 | -4.7083
-9 | -0.4958 | 0.08816 | -0.0504 | -5.6239
-8.5 | -0.5176 | 0.07832 | -0.0534 | -6.6088
-8 | -0.5958 | 0.06948 | -0.0544 | -8.5751
-7.5 | -0.6428 | 0.06444 | -0.0466 | -9.9752
-7 | -0.6901 | 0.06009 | -0.0365 | -11.4844
-6.5 | -0.7316 | 0.05559 | -0.0261 | -13.1606
-6 | -0.7607 | 0.05099 | -0.0161 | -14.9186
-5.5 | -0.7749 | 0.04621 | -0.0067 | -16.7691
-5 | -0.7584 | 0.04126 | -0.0001 | -18.381
-4.5 | -0.7276 | 0.0371 | 0.0056 | -19.6119
-4 | -0.6632 | 0.03337 | 0.0075 | -19.8741
-3.5 | -0.612 | 0.03054 | 0.0113 | -20.0393
-3 | -0.223 | 0.03954 | -0.007 | -5.6399
-2.5 | -0.131 | 0.0381 | -0.0171 | -3.4383
-2 | -0.0656 | 0.0372 | -0.0234 | -1.7634
-1.5 | -0.0616 | 0.03693 | -0.018 | -1.668
-1 | -0.0567 | 0.03669 | -0.0126 | -1.5454
-0.5 | -0.0518 | 0.03647 | -0.0072 | -1.4203
0 | -0.047 | 0.03626 | -0.0018 | -1.2962
0.5 | -0.0432 | 0.03603 | 0.0039 | -1.199
1 | -0.0408 | 0.03577 | 0.0099 | -1.1406
1.5 | -0.0403 | 0.03546 | 0.0162 | -1.1365
2 | -0.0339 | 0.0353 | 0.0215 | -0.96034
2.5 | 0.0241 | 0.03672 | 0.0172 | 0.65632
3 | 0.0797 | 0.03836 | 0.0139 | 2.0777
3.5 | 0.1364 | 0.04031 | 0.0109 | 3.3838
4 | 0.2035 | 0.04264 | 0.0069 | 4.7725
4.5 | 0.2643 | 0.04481 | 0.0048 | 5.8982
5 | 0.3505 | 0.04698 | 0.0005 | 7.4606
5.5 | 0.6183 | 0.02959 | 0.0138 | 20.8956
6 | 0.6451 | 0.03314 | 0.0208 | 19.4659
6.5 | 0.7737 | 0.03927 | 0.0145 | 19.7021
7 | 0.8097 | 0.04506 | 0.0189 | 17.9694
7.5 | 0.7935 | 0.05 | 0.0283 | 15.87
8 | 0.7641 | 0.05529 | 0.0375 | 13.8199
8.5 | 0.7236 | 0.06185 | 0.0435 | 11.6993
9 | 0.6731 | 0.07058 | 0.0443 | 9.5367
9.5 | 0.6289 | 0.08192 | 0.0402 | 7.677
10 | 0.6083 | 0.09359 | 0.0352 | 6.4996
10.5 | 0.5754 | 0.10791 | 0.0255 | 5.3322
11 | 0.5813 | 0.11823 | 0.0223 | 4.9167
11.5 | 0.5698 | 0.13246 | 0.0131 | 4.3017
12 | 0.5535 | 0.14884 | -0.0009 | 3.7188
12.5 | 0.5636 | 0.15631 | -0.0025 | 3.6057
13 | 0.5767 | 0.16399 | -0.0044 | 3.5167
13.5 | 0.5877 | 0.17102 | -0.0064 | 3.4364
14 | 0.593 | 0.17641 | -0.0089 | 3.3615
14.5 | 0.6096 | 0.1839 | -0.0115 | 3.3148
15 | 0.6271 | 0.19167 | -0.0142 | 3.2718
15.5 | 0.6447 | 0.1991 | -0.0171 | 3.2381
16 | 0.6627 | 0.20664 | -0.0202 | 3.207
16.5 | 0.6855 | 0.21577 | -0.0232 | 3.177
17 | 0.7174 | 0.22855 | -0.0252 | 3.1389
17.5 | 0.7214 | 0.23016 | -0.0307 | 3.1343
18 | 0.7386 | 0.23736 | -0.0351 | 3.1117
18.5 | 0.7691 | 0.25021 | -0.0374 | 3.0738
19 | 0.7792 | 0.25305 | -0.0434 | 3.0792
19.5 | 0.8036 | 0.26387 | -0.0469 | 3.0454
20 | 0.8197 | 0.26892 | -0.0524 | 3.0481

## 9. Re 100k Mach 0.00 (1)
BIGFOIL.COM POLAR EXPORT
NACA65A113
NACA65A113 |  |  |  | Cl Max: | 0.898 | at alpha= | 11.5 | deg
JavaFoil+Calcfoil stall+Eppler ext transition |  |  |  | L/D Max: | 35.755 | at alpha= | 4.5 | deg
Re: | 100000 |  |  | Cd Min: | 0.0126 | at alpha= | -1 | deg
Mach: | 0 |  |  | Cl=0 at alpha= | -0.81147 | deg
|  |  |  | @ Cl=0.1, Cd= | 0.012732
|  |  |  | @ Cl=0.4, Cd= | 0.013532
|  |  |  | @ Cl=0.6, Cd= | 0.04186
alpha (deg) | Cl | Cd | Cm | Cl/Cd
-17.5 | -0.653 | 0.23955 | 0.003 | -2.725
-17 | -0.674 | 0.21884 | 0.003 | -3.08
-16.5 | -0.694 | 0.20187 | 0.003 | -3.44
-16 | -0.714 | 0.18942 | 0.002 | -3.769
-15.5 | -0.732 | 0.17843 | 0.002 | -4.103
-15 | -0.749 | 0.16427 | 0.002 | -4.557
-14.5 | -0.763 | 0.15727 | 0.002 | -4.852
-14 | -0.775 | 0.1435 | 0.001 | -5.403
-13.5 | -0.785 | 0.13393 | 0.001 | -5.859
-13 | -0.791 | 0.12462 | 0.001 | -6.347
-12.5 | -0.794 | 0.11621 | 0.001 | -6.832
-12 | -0.793 | 0.10701 | 0 | -7.413
-11.5 | -0.789 | 0.10005 | 0 | -7.883
-11 | -0.78 | 0.09143 | 0 | -8.531
-10.5 | -0.767 | 0.08581 | -0.001 | -8.942
-10 | -0.75 | 0.07899 | -0.001 | -9.499
-9.5 | -0.729 | 0.07326 | -0.001 | -9.956
-9 | -0.705 | 0.06799 | -0.002 | -10.365
-8.5 | -0.676 | 0.06363 | -0.002 | -10.627
-8 | -0.643 | 0.05917 | -0.002 | -10.859
-7.5 | -0.606 | 0.05507 | -0.003 | -11.01
-7 | -0.569 | 0.05173 | -0.003 | -10.992
-6.5 | -0.529 | 0.04789 | -0.004 | -11.054
-6 | -0.488 | 0.04475 | -0.005 | -10.912
-5.5 | -0.445 | 0.04256 | -0.005 | -10.446
-5 | -0.4 | 0.04022 | -0.006 | -9.946
-4.5 | -0.355 | 0.03798 | -0.006 | -9.333
-4 | -0.381 | 0.01585 | -0.013 | -24.019
-3.5 | -0.322 | 0.01549 | -0.014 | -20.801
-3 | -0.263 | 0.01514 | -0.015 | -17.354
-2.5 | -0.203 | 0.01484 | -0.016 | -13.673
-2 | -0.143 | 0.01272 | -0.017 | -11.241
-1.5 | -0.083 | 0.01269 | -0.018 | -6.526
-1 | -0.023 | 0.0126 | -0.019 | -1.789
-0.5 | 0.038 | 0.01264 | -0.019 | 2.989
0 | 0.098 | 0.01273 | -0.02 | 7.714
0.5 | 0.159 | 0.01278 | -0.021 | 12.407
1 | 0.218 | 0.01269 | -0.022 | 17.197
1.5 | 0.276 | 0.01296 | -0.023 | 21.32
2 | 0.335 | 0.01307 | -0.024 | 25.627
2.5 | 0.393 | 0.01321 | -0.024 | 29.77
3 | 0.458 | 0.0162 | -0.026 | 28.266
3.5 | 0.516 | 0.01627 | -0.027 | 31.704
4 | 0.571 | 0.01701 | -0.027 | 33.567
4.5 | 0.626 | 0.01751 | -0.028 | 35.755
5 | 0.556 | 0.03937 | -0.015 | 14.13
5.5 | 0.6 | 0.04186 | -0.015 | 14.328
6 | 0.643 | 0.04406 | -0.016 | 14.6
6.5 | 0.683 | 0.04737 | -0.015 | 14.41
7 | 0.72 | 0.05042 | -0.016 | 14.279
7.5 | 0.753 | 0.05479 | -0.014 | 13.745
8 | 0.784 | 0.05811 | -0.014 | 13.492
8.5 | 0.812 | 0.06279 | -0.014 | 12.939
9 | 0.837 | 0.06764 | -0.014 | 12.372
9.5 | 0.858 | 0.07402 | -0.014 | 11.585
10 | 0.874 | 0.07758 | -0.014 | 11.266
10.5 | 0.886 | 0.08435 | -0.014 | 10.507
11 | 0.894 | 0.09223 | -0.014 | 9.696
11.5 | 0.898 | 0.09939 | -0.014 | 9.035
12 | 0.898 | 0.10725 | -0.014 | 8.37
12.5 | 0.894 | 0.11391 | -0.015 | 7.846
13 | 0.886 | 0.12435 | -0.015 | 7.125
13.5 | 0.875 | 0.13055 | -0.014 | 6.701
14 | 0.861 | 0.14362 | -0.014 | 5.993
14.5 | 0.844 | 0.15253 | -0.015 | 5.535
15 | 0.825 | 0.16976 | -0.015 | 4.862
15.5 | 0.805 | 0.18185 | -0.014 | 4.425
16 | 0.783 | 0.19895 | -0.015 | 3.934
16.5 | 0.76 | 0.20756 | -0.015 | 3.66

## 10. Re 100k Mach 0.00 (2)
BIGFOIL.COM POLAR EXPORT
NACA65A113
NACA65A113 |  |  |  | Cl Max: | 0.9293 | at alpha= | 9 | deg
XFOIL ncrit=9 |  |  |  | L/D Max: | 44.428 | at alpha= | 4 | deg
Re: | 100000 |  |  | Cd Min: | 0.15295 | at alpha= | 14 | deg
Mach: | 0 |  |  | Cl=0 at alpha= | -0.17428 | deg
|  |  |  | @ Cl=0.1, Cd= | 0.02618
|  |  |  | @ Cl=0.4, Cd= | 0.026312
|  |  |  | @ Cl=0.6, Cd= | 0.022817
alpha (deg) | Cl | Cd | Cm | Cl/Cd
-7.5 | -0.8099 | 0.04521 | -0.0081 | -17.9142
-7 | -0.8114 | 0.03962 | 0.0016 | -20.4796
-6.5 | -0.789 | 0.03519 | 0.0064 | -22.4211
-6 | -0.7593 | 0.0315 | 0.011 | -24.1048
-5.5 | -0.7261 | 0.02903 | 0.0148 | -25.0121
-5 | -0.6869 | 0.0262 | 0.0175 | -26.2176
-4.5 | -0.6527 | 0.02434 | 0.0209 | -26.8159
-4 | -0.592 | 0.02265 | 0.0187 | -26.1369
-3.5 | -0.5425 | 0.02105 | 0.0187 | -25.772
-3 | -0.5362 | 0.01919 | 0.0299 | -27.9416
-2.5 | -0.487 | 0.02052 | 0.034 | -23.7329
-2 | -0.3806 | 0.02339 | 0.0292 | -16.2719
-1.5 | -0.2145 | 0.0256 | 0.0094 | -8.3789
-1 | -0.1313 | 0.02577 | 0.002 | -5.0951
-0.5 | -0.0542 | 0.02591 | -0.0043 | -2.0919
0 | 0.029 | 0.02608 | -0.0119 | 1.112
0.5 | 0.1214 | 0.02621 | -0.0212 | 4.6318
1 | 0.2026 | 0.02639 | -0.0287 | 7.6772
1.5 | 0.3007 | 0.02638 | -0.0389 | 11.3988
2 | 0.393 | 0.02634 | -0.0482 | 14.9203
2.5 | 0.4951 | 0.02593 | -0.0588 | 19.0937
3 | 0.6582 | 0.02109 | -0.0728 | 31.2091
3.5 | 0.7242 | 0.0181 | -0.0702 | 40.011
4 | 0.7495 | 0.01687 | -0.0622 | 44.428
4.5 | 0.7351 | 0.01719 | -0.0466 | 42.7632
5 | 0.7038 | 0.02019 | -0.0322 | 34.8588
5.5 | 0.6984 | 0.02151 | -0.0218 | 32.4686
6 | 0.7011 | 0.02285 | -0.0126 | 30.6827
6.5 | 0.7287 | 0.02484 | -0.0077 | 29.3357
7 | 0.7794 | 0.02765 | -0.0069 | 28.1881
7.5 | 0.8385 | 0.03184 | -0.0075 | 26.3348
8 | 0.8753 | 0.03557 | -0.0038 | 24.6078
8.5 | 0.9101 | 0.04083 | -0.0009 | 22.29
9 | 0.9293 | 0.04717 | 0.0043 | 19.7011
9.5 | 0.9099 | 0.05369 | 0.016 | 16.9473
11 | 0.6262 | 0.10365 | 0.015 | 6.0415
11.5 | 0.6228 | 0.11169 | 0.0135 | 5.5761
12 | 0.6165 | 0.12026 | 0.0108 | 5.1264
12.5 | 0.613 | 0.12888 | 0.0082 | 4.7564
13 | 0.6316 | 0.13656 | 0.0088 | 4.6251
13.5 | 0.6345 | 0.14377 | 0.0062 | 4.4133
14 | 0.6188 | 0.15295 | -0.0002 | 4.0458

## 11. Re 100k Mach 0.10 (1)
BIGFOIL.COM POLAR EXPORT
NACA65A113
NACA65A113 |  |  |  | Cl Max: | 0.888 | at alpha= | 11.5 | deg
JavaFoil+Calcfoil stall+Eppler ext transition |  |  |  | L/D Max: | 35.78 | at alpha= | 4.5 | deg
Re: | 100000 |  |  | Cd Min: | 0.01262 | at alpha= | -1 | deg
Mach: | 0.1 |  |  | Cl=0 at alpha= | -0.81147 | deg
|  |  |  | @ Cl=0.1, Cd= | 0.012741
|  |  |  | @ Cl=0.4, Cd= | 0.013472
|  |  |  | @ Cl=0.6, Cd= | 0.041734
alpha (deg) | Cl | Cd | Cm | Cl/Cd
-17 | -0.628 | 0.23255 | 0.003 | -2.702
-16.5 | -0.652 | 0.22167 | 0.003 | -2.943
-16 | -0.675 | 0.21114 | 0.002 | -3.199
-15.5 | -0.697 | 0.18582 | 0.002 | -3.752
-15 | -0.717 | 0.17033 | 0.002 | -4.211
-14.5 | -0.736 | 0.16728 | 0.002 | -4.397
-14 | -0.751 | 0.14728 | 0.001 | -5.101
-13.5 | -0.764 | 0.13842 | 0.001 | -5.522
-13 | -0.774 | 0.12664 | 0.001 | -6.112
-12.5 | -0.78 | 0.11964 | 0.001 | -6.521
-12 | -0.782 | 0.1077 | 0 | -7.264
-11.5 | -0.78 | 0.10071 | 0 | -7.749
-11 | -0.774 | 0.0939 | 0 | -8.243
-10.5 | -0.763 | 0.08596 | -0.001 | -8.879
-10 | -0.748 | 0.07926 | -0.001 | -9.437
-9.5 | -0.729 | 0.07391 | -0.001 | -9.857
-9 | -0.705 | 0.06906 | -0.002 | -10.206
-8.5 | -0.677 | 0.06372 | -0.002 | -10.628
-8 | -0.644 | 0.05969 | -0.002 | -10.788
-7.5 | -0.608 | 0.05541 | -0.003 | -10.976
-7 | -0.57 | 0.05202 | -0.003 | -10.965
-6.5 | -0.531 | 0.04805 | -0.004 | -11.058
-6 | -0.49 | 0.04497 | -0.005 | -10.902
-5.5 | -0.446 | 0.04264 | -0.005 | -10.471
-5 | -0.402 | 0.04031 | -0.006 | -9.968
-4.5 | -0.356 | 0.03822 | -0.006 | -9.319
-4 | -0.31 | 0.0359 | -0.007 | -8.642
-3.5 | -0.324 | 0.01551 | -0.014 | -20.869
-3 | -0.264 | 0.01522 | -0.015 | -17.349
-2.5 | -0.204 | 0.01492 | -0.016 | -13.672
-2 | -0.144 | 0.0128 | -0.017 | -11.227
-1.5 | -0.083 | 0.01271 | -0.018 | -6.545
-1 | -0.023 | 0.01262 | -0.019 | -1.795
-0.5 | 0.038 | 0.01266 | -0.02 | 3.001
0 | 0.099 | 0.01274 | -0.02 | 7.744
0.5 | 0.159 | 0.01279 | -0.021 | 12.456
1 | 0.219 | 0.01284 | -0.022 | 17.037
1.5 | 0.277 | 0.01297 | -0.023 | 21.384
2 | 0.336 | 0.01309 | -0.024 | 25.694
2.5 | 0.395 | 0.01324 | -0.025 | 29.832
3 | 0.46 | 0.01625 | -0.026 | 28.334
3.5 | 0.518 | 0.01593 | -0.027 | 32.497
4 | 0.573 | 0.01707 | -0.027 | 33.584
4.5 | 0.629 | 0.01758 | -0.028 | 35.78
5 | 0.559 | 0.03946 | -0.015 | 14.16
5.5 | 0.603 | 0.0419 | -0.016 | 14.383
6 | 0.646 | 0.04419 | -0.016 | 14.616
6.5 | 0.686 | 0.04753 | -0.016 | 14.429
7 | 0.722 | 0.05078 | -0.016 | 14.225
7.5 | 0.755 | 0.05518 | -0.014 | 13.684
8 | 0.786 | 0.05833 | -0.014 | 13.473
8.5 | 0.813 | 0.06365 | -0.014 | 12.777
9 | 0.837 | 0.06727 | -0.014 | 12.44
9.5 | 0.856 | 0.07348 | -0.014 | 11.65
10 | 0.871 | 0.07889 | -0.014 | 11.039
10.5 | 0.881 | 0.08519 | -0.014 | 10.344
11 | 0.887 | 0.0928 | -0.014 | 9.556
11.5 | 0.888 | 0.10045 | -0.014 | 8.84
12 | 0.885 | 0.10906 | -0.014 | 8.113
12.5 | 0.877 | 0.11726 | -0.015 | 7.483
13 | 0.866 | 0.12527 | -0.015 | 6.915
13.5 | 0.851 | 0.13469 | -0.014 | 6.321
14 | 0.834 | 0.14654 | -0.015 | 5.689
14.5 | 0.813 | 0.15873 | -0.015 | 5.123
15 | 0.79 | 0.17003 | -0.015 | 4.649
15.5 | 0.766 | 0.18992 | -0.014 | 4.033
16 | 0.74 | 0.20625 | -0.015 | 3.588
16.5 | 0.713 | 0.22693 | -0.015 | 3.143

## 12. Re 100k Mach 0.10 (2)
BIGFOIL.COM POLAR EXPORT
NACA65A113
NACA65A113 |  |  |  | Cl Max: | 0.9272 | at alpha= | 9 | deg
XFOIL ncrit=9 |  |  |  | L/D Max: | 44.5287 | at alpha= | 4 | deg
Re: | 100000 |  |  | Cd Min: | 0.15368 | at alpha= | 14 | deg
Mach: | 0.1 |  |  | Cl=0 at alpha= | -0.16129 | deg
|  |  |  | @ Cl=0.1, Cd= | 0.026278
|  |  |  | @ Cl=0.4, Cd= | 0.026408
|  |  |  | @ Cl=0.6, Cd= | 0.022967
alpha (deg) | Cl | Cd | Cm | Cl/Cd
-7.5 | -0.8085 | 0.04584 | -0.0093 | -17.6374
-7 | -0.8127 | 0.04023 | 0.0007 | -20.2013
-6.5 | -0.7915 | 0.03576 | 0.0057 | -22.1337
-6 | -0.7633 | 0.03197 | 0.0106 | -23.8755
-5.5 | -0.7303 | 0.02936 | 0.0145 | -24.874
-5 | -0.6909 | 0.02649 | 0.0172 | -26.0815
-4.5 | -0.6553 | 0.02465 | 0.0205 | -26.5842
-4 | -0.5921 | 0.02282 | 0.0179 | -25.9465
-3 | -0.5359 | 0.01924 | 0.0291 | -27.8534
-2.5 | -0.4886 | 0.02055 | 0.0335 | -23.7762
-2 | -0.3721 | 0.02368 | 0.0275 | -15.7137
-1.5 | -0.2198 | 0.02566 | 0.0102 | -8.5659
-1 | -0.132 | 0.02587 | 0.002 | -5.1024
-0.5 | -0.0567 | 0.026 | -0.0039 | -2.1808
0 | 0.027 | 0.02618 | -0.0115 | 1.0313
0.5 | 0.1237 | 0.02631 | -0.0216 | 4.7016
1 | 0.202 | 0.02649 | -0.0284 | 7.6255
1.5 | 0.2906 | 0.0266 | -0.0371 | 10.9248
2 | 0.3948 | 0.02643 | -0.0482 | 14.9376
2.5 | 0.497 | 0.026 | -0.0586 | 19.1154
3 | 0.6549 | 0.02135 | -0.0719 | 30.6745
3.5 | 0.7245 | 0.0182 | -0.0697 | 39.8077
4 | 0.7512 | 0.01687 | -0.0616 | 44.5287
4.5 | 0.7308 | 0.0176 | -0.0451 | 41.5227
5 | 0.7034 | 0.02039 | -0.0314 | 34.4973
5.5 | 0.6981 | 0.02167 | -0.0209 | 32.215
6 | 0.7013 | 0.02303 | -0.0117 | 30.4516
6.5 | 0.7308 | 0.02508 | -0.0071 | 29.1388
7 | 0.7829 | 0.02797 | -0.0064 | 27.9907
7.5 | 0.841 | 0.03221 | -0.0067 | 26.1099
8 | 0.877 | 0.03612 | -0.0029 | 24.2802
8.5 | 0.9102 | 0.04148 | 0.0003 | 21.9431
9 | 0.9272 | 0.04769 | 0.0059 | 19.4422
9.5 | 0.9034 | 0.05413 | 0.0179 | 16.6895
10.5 | 0.7211 | 0.05875 | 0.0426 | 12.274
11 | 0.6219 | 0.10461 | 0.0147 | 5.9449
11.5 | 0.6168 | 0.11282 | 0.0129 | 5.4671
12 | 0.6127 | 0.12113 | 0.0105 | 5.0582
12.5 | 0.6111 | 0.12963 | 0.0081 | 4.7142
13 | 0.6378 | 0.13714 | 0.01 | 4.6507
13.5 | 0.6254 | 0.14491 | 0.0046 | 4.3158
14 | 0.6174 | 0.15368 | -0.0004 | 4.0174

## 13. Re 100k Mach 0.25 (1)
BIGFOIL.COM POLAR EXPORT
NACA65A113
NACA65A113 |  |  |  | Cl Max: | 0.84 | at alpha= | 10 | deg
JavaFoil+Calcfoil stall+Eppler ext transition |  |  |  | L/D Max: | 33.725 | at alpha= | 4 | deg
Re: | 100000 |  |  | Cd Min: | 0.01284 | at alpha= | -1 | deg
Mach: | 0.25 |  |  | Cl=0 at alpha= | -0.81452 | deg
|  |  |  | @ Cl=0.1, Cd= | 0.012929
|  |  |  | @ Cl=0.4, Cd= | 0.013481
|  |  |  | @ Cl=0.6, Cd= | 0.26707
alpha (deg) | Cl | Cd | Cm | Cl/Cd
-15.5 | -0.369 | 0.26622 | 0.002 | -1.385
-15 | -0.429 | 0.26622 | 0.002 | -1.612
-14.5 | -0.485 | 0.2342 | 0.002 | -2.071
-14 | -0.536 | 0.19598 | 0.001 | -2.737
-13.5 | -0.583 | 0.17234 | 0.001 | -3.382
-13 | -0.624 | 0.1533 | 0.001 | -4.069
-12.5 | -0.658 | 0.14197 | 0.001 | -4.638
-12 | -0.686 | 0.12459 | 0 | -5.508
-11.5 | -0.707 | 0.11425 | 0 | -6.188
-11 | -0.72 | 0.10308 | 0 | -6.988
-10.5 | -0.726 | 0.09429 | -0.001 | -7.701
-10 | -0.724 | 0.0864 | -0.001 | -8.385
-9.5 | -0.716 | 0.08027 | -0.001 | -8.916
-9 | -0.7 | 0.07257 | -0.002 | -9.651
-8.5 | -0.679 | 0.06662 | -0.002 | -10.191
-8 | -0.649 | 0.06163 | -0.002 | -10.537
-7.5 | -0.616 | 0.05673 | -0.003 | -10.859
-7 | -0.58 | 0.05264 | -0.003 | -11.021
-6.5 | -0.541 | 0.04918 | -0.004 | -11.006
-6 | -0.5 | 0.04591 | -0.005 | -10.899
-5.5 | -0.457 | 0.04318 | -0.005 | -10.578
-5 | -0.412 | 0.04077 | -0.006 | -10.1
-4.5 | -0.365 | 0.03857 | -0.007 | -9.468
-4 | -0.318 | 0.03618 | -0.007 | -8.795
-3.5 | -0.332 | 0.01581 | -0.015 | -21.031
-3 | -0.271 | 0.01541 | -0.015 | -17.605
-2.5 | -0.21 | 0.01513 | -0.016 | -13.847
-2 | -0.148 | 0.01301 | -0.017 | -11.343
-1.5 | -0.085 | 0.01291 | -0.018 | -6.624
-1 | -0.023 | 0.01284 | -0.019 | -1.813
-0.5 | 0.039 | 0.01284 | -0.02 | 3.04
0 | 0.101 | 0.01293 | -0.021 | 7.841
0.5 | 0.163 | 0.01295 | -0.022 | 12.58
1 | 0.224 | 0.01303 | -0.023 | 17.188
1.5 | 0.285 | 0.01314 | -0.024 | 21.653
2 | 0.345 | 0.01327 | -0.024 | 26.002
2.5 | 0.405 | 0.0135 | -0.025 | 30.013
3 | 0.471 | 0.01579 | -0.026 | 29.854
3.5 | 0.529 | 0.01692 | -0.027 | 31.286
4 | 0.587 | 0.01741 | -0.028 | 33.725
4.5 | 0.528 | 0.03729 | -0.016 | 14.167
5 | 0.573 | 0.0399 | -0.016 | 14.356
5.5 | 0.617 | 0.04251 | -0.016 | 14.516
6 | 0.66 | 0.04491 | -0.016 | 14.698
6.5 | 0.699 | 0.0485 | -0.016 | 14.415
7 | 0.734 | 0.05181 | -0.015 | 14.174
7.5 | 0.765 | 0.05646 | -0.014 | 13.54
8 | 0.792 | 0.06085 | -0.014 | 13.008
8.5 | 0.813 | 0.06656 | -0.014 | 12.219
9 | 0.829 | 0.07241 | -0.014 | 11.447
9.5 | 0.838 | 0.07902 | -0.014 | 10.604
10 | 0.84 | 0.0861 | -0.014 | 9.753
10.5 | 0.834 | 0.0928 | -0.014 | 8.986
11 | 0.82 | 0.10116 | -0.014 | 8.11
11.5 | 0.799 | 0.11398 | -0.014 | 7.012
12 | 0.77 | 0.12747 | -0.014 | 6.044
12.5 | 0.734 | 0.14057 | -0.014 | 5.225
13 | 0.692 | 0.15972 | -0.014 | 4.332
13.5 | 0.643 | 0.17329 | -0.014 | 3.713
14 | 0.589 | 0.19632 | -0.015 | 3.003
14.5 | 0.531 | 0.23073 | -0.015 | 2.301
15 | 0.468 | 0.26707 | -0.016 | 1.752

## 14. Re 100k Mach 0.25 (2)
BIGFOIL.COM POLAR EXPORT
NACA65A113
NACA65A113 |  |  |  | Cl Max: | 0.9077 | at alpha= | 9 | deg
XFOIL ncrit=9 |  |  |  | L/D Max: | 44.8019 | at alpha= | 4 | deg
Re: | 100000 |  |  | Cd Min: | 0.15735 | at alpha= | 14 | deg
Mach: | 0.25 |  |  | Cl=0 at alpha= | -0.19001 | deg
|  |  |  | @ Cl=0.1, Cd= | 0.026924
|  |  |  | @ Cl=0.4, Cd= | 0.02737
|  |  |  | @ Cl=0.6, Cd= | 0.023494
alpha (deg) | Cl | Cd | Cm | Cl/Cd
-12 | -0.4965 | 0.1262 | -0.0294 | -3.9342
-11.5 | -0.519 | 0.11816 | -0.0351 | -4.3923
-11 | -0.5361 | 0.111 | -0.0391 | -4.8297
-10.5 | -0.539 | 0.10315 | -0.0403 | -5.2254
-10 | -0.5675 | 0.0945 | -0.044 | -6.0053
-9.5 | -0.5111 | 0.08949 | -0.0363 | -5.7113
-8 | -0.7943 | 0.06078 | -0.0228 | -13.0684
-7.5 | -0.7959 | 0.04884 | -0.0159 | -16.2961
-7 | -0.8081 | 0.04331 | -0.0062 | -18.6585
-6.5 | -0.8008 | 0.03889 | 0.0012 | -20.5914
-6 | -0.7817 | 0.03459 | 0.0076 | -22.599
-5.5 | -0.7517 | 0.03128 | 0.0124 | -24.0313
-5 | -0.7169 | 0.02889 | 0.0167 | -24.8148
-4.5 | -0.6583 | 0.02601 | 0.016 | -25.3095
-4 | -0.591 | 0.02375 | 0.0134 | -24.8842
-3.5 | -0.5382 | 0.02222 | 0.0135 | -24.2214
-3 | -0.535 | 0.01945 | 0.0242 | -27.5064
-2.5 | -0.4843 | 0.02103 | 0.0295 | -23.029
-2 | -0.4031 | 0.0235 | 0.0303 | -17.1532
-1.5 | -0.2404 | 0.02607 | 0.0128 | -9.2213
-1 | -0.1469 | 0.02639 | 0.004 | -5.5665
-0.5 | -0.0447 | 0.02661 | -0.0065 | -1.6798
0 | 0.0274 | 0.02673 | -0.0117 | 1.0251
0.5 | 0.106 | 0.02694 | -0.0182 | 3.9347
1.5 | 0.2828 | 0.02727 | -0.0346 | 10.3704
2 | 0.371 | 0.02744 | -0.0429 | 13.5204
2.5 | 0.4748 | 0.02719 | -0.0534 | 17.4623
3 | 0.655 | 0.02187 | -0.0686 | 29.9497
3.5 | 0.7431 | 0.01811 | -0.0684 | 41.0326
4 | 0.7576 | 0.01691 | -0.0571 | 44.8019
4.5 | 0.7157 | 0.01957 | -0.0389 | 36.5713
5 | 0.7023 | 0.02133 | -0.0271 | 32.9255
5.5 | 0.6951 | 0.02253 | -0.0159 | 30.8522
6 | 0.7027 | 0.02406 | -0.0072 | 29.2062
6.5 | 0.7515 | 0.02685 | -0.0056 | 27.9888
7 | 0.8072 | 0.03014 | -0.0048 | 26.7817
7.5 | 0.8518 | 0.03438 | -0.002 | 24.776
8 | 0.8792 | 0.03896 | 0.0034 | 22.5667
8.5 | 0.8984 | 0.04407 | 0.009 | 20.3857
9 | 0.9077 | 0.05016 | 0.0151 | 18.0961
9.5 | 0.8661 | 0.056 | 0.0277 | 15.4661
10 | 0.835 | 0.06272 | 0.0359 | 13.3131
10.5 | 0.7713 | 0.07093 | 0.0415 | 10.8741
11 | 0.6449 | 0.10732 | 0.0192 | 6.0091
11.5 | 0.6063 | 0.11707 | 0.0127 | 5.179
12 | 0.6014 | 0.12511 | 0.01 | 4.807
12.5 | 0.6356 | 0.13291 | 0.0129 | 4.7822
13 | 0.6258 | 0.14059 | 0.0085 | 4.4512
13.5 | 0.6071 | 0.14919 | 0.0018 | 4.0693
14 | 0.62 | 0.15735 | 0.0003 | 3.9403

## 15. Re 100k Mach 0.50 (1)
BIGFOIL.COM POLAR EXPORT
NACA65A113
NACA65A113 |  |  |  | Cl Max: | 1.131 | at alpha= | 20 | deg
JavaFoil+Calcfoil stall+Eppler ext transition |  |  |  | L/D Max: | 31.84 | at alpha= | 3.5 | deg
Re: | 100000 |  |  | Cd Min: | 0.01359 | at alpha= | -0.5 | deg
Mach: | 0.5 |  |  | Cl=0 at alpha= | -0.81429 | deg
|  |  |  | @ Cl=0.1, Cd= | 0.013639
|  |  |  | @ Cl=0.4, Cd= | 0.014941
|  |  |  | @ Cl=0.6, Cd= | 0.040529
alpha (deg) | Cl | Cd | Cm | Cl/Cd
-20 | -1.049 | 0.33802 | 0.008 | -3.104
-19.5 | -1.023 | 0.32778 | 0.008 | -3.12
-19 | -0.994 | 0.3248 | 0.007 | -3.061
-18.5 | -0.967 | 0.31524 | 0.007 | -3.069
-18 | -0.941 | 0.31627 | 0.006 | -2.975
-17.5 | -0.914 | 0.31865 | 0.006 | -2.87
-17 | -0.888 | 0.30786 | 0.005 | -2.884
-16.5 | -0.861 | 0.3037 | 0.005 | -2.836
-16 | -0.835 | 0.29964 | 0.004 | -2.786
-15.5 | -0.806 | 0.26907 | 0.004 | -2.995
-15 | -0.779 | 0.25475 | 0.003 | -3.059
-14.5 | -0.752 | 0.24649 | 0.003 | -3.052
-14 | -0.725 | 0.26173 | 0.002 | -2.772
-13.5 | -0.699 | 0.25799 | 0.002 | -2.707
-13 | -0.672 | 0.2334 | 0.001 | -2.878
-12.5 | -0.643 | 0.22532 | 0.001 | -2.853
-12 | -0.616 | 0.22109 | 0 | -2.785
-11.5 | -0.589 | 0.21564 | 0 | -2.73
-11 | -0.562 | 0.20948 | -0.001 | -2.68
-10.5 | -0.534 | 0.2065 | -0.001 | -2.587
-10 | -0.506 | 0.29257 | -0.001 | -1.73
-9.5 | -0.479 | 0.17857 | -0.002 | -2.681
-9 | -0.452 | 0.16246 | -0.002 | -2.779
-8.5 | -0.424 | 0.15121 | -0.002 | -2.801
-8 | -0.396 | 0.14887 | -0.003 | -2.661
-7.5 | -0.441 | 0.10043 | -0.003 | -4.392
-7 | -0.56 | 0.06724 | -0.003 | -8.323
-6.5 | -0.557 | 0.05761 | -0.004 | -9.67
-6 | -0.531 | 0.05095 | -0.004 | -10.428
-5.5 | -0.495 | 0.0465 | -0.006 | -10.652
-5 | -0.452 | 0.04279 | -0.007 | -10.564
-4.5 | -0.403 | 0.04051 | -0.007 | -9.955
-4 | -0.352 | 0.03802 | -0.008 | -9.269
-3.5 | -0.299 | 0.03603 | -0.009 | -8.313
-3 | -0.303 | 0.0167 | -0.017 | -18.123
-2.5 | -0.234 | 0.0163 | -0.018 | -14.354
-2 | -0.165 | 0.0159 | -0.019 | -10.369
-1.5 | -0.094 | 0.01383 | -0.02 | -6.822
-1 | -0.026 | 0.01368 | -0.021 | -1.884
-0.5 | 0.044 | 0.01359 | -0.022 | 3.21
0 | 0.112 | 0.01365 | -0.023 | 8.203
0.5 | 0.18 | 0.01369 | -0.024 | 13.186
1 | 0.249 | 0.0138 | -0.025 | 18.021
1.5 | 0.316 | 0.01399 | -0.026 | 22.602
2 | 0.383 | 0.01422 | -0.027 | 26.939
2.5 | 0.454 | 0.01723 | -0.028 | 26.355
3 | 0.521 | 0.01779 | -0.029 | 29.266
3.5 | 0.586 | 0.01841 | -0.03 | 31.84
4 | 0.534 | 0.0368 | -0.017 | 14.505
4.5 | 0.583 | 0.03935 | -0.017 | 14.815
5 | 0.629 | 0.04254 | -0.016 | 14.794
5.5 | 0.672 | 0.04535 | -0.017 | 14.824
6 | 0.706 | 0.05001 | -0.015 | 14.126
6.5 | 0.729 | 0.0555 | -0.014 | 13.143
7 | 0.72 | 0.06497 | -0.014 | 11.081
7.5 | 0.554 | 0.09852 | -0.012 | 5.619
8 | 0.485 | 0.14979 | -0.014 | 3.235
8.5 | 0.512 | 0.15157 | -0.015 | 3.376
9 | 0.539 | 0.15693 | -0.016 | 3.434
9.5 | 0.567 | 0.17904 | -0.017 | 3.165
10 | 0.594 | 0.17054 | -0.018 | 3.481
10.5 | 0.622 | 0.19564 | -0.02 | 3.179
11 | 0.649 | 0.20757 | -0.021 | 3.126
11.5 | 0.676 | 0.21155 | -0.021 | 3.194
12 | 0.703 | 0.21809 | -0.022 | 3.222
12.5 | 0.729 | 0.22647 | -0.022 | 3.221
13 | 0.758 | 0.24119 | -0.024 | 3.142
13.5 | 0.784 | 0.24478 | -0.025 | 3.205
14 | 0.811 | 0.24875 | -0.025 | 3.26
14.5 | 0.838 | 0.25259 | -0.026 | 3.316
15 | 0.864 | 0.27708 | -0.026 | 3.119
15.5 | 0.891 | 0.27748 | -0.027 | 3.212
16 | 0.919 | 0.30243 | -0.029 | 3.04
16.5 | 0.945 | 0.30638 | -0.029 | 3.086
17 | 0.972 | 0.30913 | -0.03 | 3.143
17.5 | 0.998 | 0.31627 | -0.03 | 3.155
18 | 1.024 | 0.32358 | -0.031 | 3.165
18.5 | 1.053 | 0.32237 | -0.033 | 3.267
19 | 1.079 | 0.33366 | -0.033 | 3.234
19.5 | 1.105 | 0.33446 | -0.034 | 3.304
20 | 1.131 | 0.35344 | -0.034 | 3.2

## 16. Re 100k Mach 0.50 (2)
BIGFOIL.COM POLAR EXPORT
NACA65A113
NACA65A113 |  |  |  | Cl Max: | 0.8306 | at alpha= | 7.5 | deg
XFOIL ncrit=9 |  |  |  | L/D Max: | 39.3413 | at alpha= | 3.5 | deg
Re: | 100000 |  |  | Cd Min: | 0.14605 | at alpha= | 12.5 | deg
Mach: | 0.5 |  |  | Cl=0 at alpha= | 0.11157 | deg
|  |  |  | @ Cl=0.1, Cd= | 0.02963
|  |  |  | @ Cl=0.4, Cd= | 0.030762
|  |  |  | @ Cl=0.6, Cd= | 0.14605
alpha (deg) | Cl | Cd | Cm | Cl/Cd
-10.5 | -0.4844 | 0.117 | -0.0397 | -4.1402
-9.5 | -0.4924 | 0.08724 | -0.0547 | -5.6442
-9 | -0.5132 | 0.07561 | -0.0595 | -6.7875
-8.5 | -0.5703 | 0.06523 | -0.0634 | -8.7429
-8 | -0.6136 | 0.05935 | -0.0583 | -10.3387
-7.5 | -0.6698 | 0.05603 | -0.0471 | -11.9543
-7 | -0.723 | 0.05319 | -0.034 | -13.5928
-6.5 | -0.7636 | 0.04932 | -0.0224 | -15.4826
-6 | -0.7889 | 0.04503 | -0.0118 | -17.5194
-5.5 | -0.7991 | 0.04063 | -0.002 | -19.6677
-5 | -0.7552 | 0.03557 | 0.0002 | -21.2314
-4.5 | -0.6851 | 0.03086 | -0.0008 | -22.2003
-4 | -0.6055 | 0.02764 | -0.0025 | -21.9067
-3.5 | -0.5402 | 0.02544 | -0.0021 | -21.2343
-3 | -0.5014 | 0.02357 | 0.0022 | -21.2728
-2.5 | -0.5063 | 0.02189 | 0.0174 | -23.1293
-2 | -0.4333 | 0.02472 | 0.0237 | -17.5283
-1.5 | -0.2662 | 0.02857 | 0.0121 | -9.3175
-1 | -0.1664 | 0.0289 | 0.0042 | -5.7578
-0.5 | -0.0939 | 0.02902 | 0.0005 | -3.2357
0 | -0.0218 | 0.02922 | -0.0033 | -0.74606
0.5 | 0.0759 | 0.02955 | -0.0119 | 2.5685
1 | 0.1635 | 0.02984 | -0.0187 | 5.4792
1.5 | 0.2411 | 0.03027 | -0.0238 | 7.965
2 | 0.3284 | 0.03068 | -0.0304 | 10.704
2.5 | 0.4336 | 0.0308 | -0.0394 | 14.0779
3 | 0.6512 | 0.02421 | -0.0549 | 26.898
3.5 | 0.7585 | 0.01928 | -0.0521 | 39.3413
4 | 0.7258 | 0.02181 | -0.0347 | 33.2783
4.5 | 0.6985 | 0.02338 | -0.02 | 29.876
5 | 0.6682 | 0.02427 | -0.0045 | 27.5319
5.5 | 0.6617 | 0.02545 | 0.0077 | 26
6 | 0.7388 | 0.02882 | 0.0076 | 25.635
6.5 | 0.8009 | 0.03318 | 0.0094 | 24.138
7 | 0.8216 | 0.03729 | 0.0167 | 22.0327
7.5 | 0.8306 | 0.04278 | 0.0241 | 19.4156
8 | 0.8015 | 0.04674 | 0.0361 | 17.1481
8.5 | 0.7642 | 0.05185 | 0.045 | 14.7387
9 | 0.7306 | 0.05856 | 0.0492 | 12.4761
9.5 | 0.6904 | 0.06726 | 0.0493 | 10.2646
10 | 0.6572 | 0.07767 | 0.046 | 8.4614
10.5 | 0.6095 | 0.09385 | 0.0344 | 6.4944
11 | 0.5924 | 0.10789 | 0.0267 | 5.4908
12 | 0.5669 | 0.13788 | 0.0078 | 4.1115
12.5 | 0.5773 | 0.14605 | 0.0056 | 3.9528

## 17. Re 250k Mach 0.00 (1)
BIGFOIL.COM POLAR EXPORT
NACA65A113
NACA65A113 |  |  |  | Cl Max: | 0.899 | at alpha= | 11.5 | deg
JavaFoil+Calcfoil stall+Eppler ext transition |  |  |  | L/D Max: | 51.779 | at alpha= | 7 | deg
Re: | 250000 |  |  | Cd Min: | 0.00878 | at alpha= | -2 | deg
Mach: | 0 |  |  | Cl=0 at alpha= | -0.81147 | deg
|  |  |  | @ Cl=0.1, Cd= | 0.0088216
|  |  |  | @ Cl=0.4, Cd= | 0.0091932
|  |  |  | @ Cl=0.6, Cd= | 0.013921
alpha (deg) | Cl | Cd | Cm | Cl/Cd
-17.5 | -0.653 | 0.19892 | 0.003 | -3.283
-17 | -0.674 | 0.1825 | 0.003 | -3.694
-16.5 | -0.695 | 0.17529 | 0.003 | -3.963
-16 | -0.714 | 0.16037 | 0.003 | -4.453
-15.5 | -0.732 | 0.14921 | 0.002 | -4.908
-15 | -0.749 | 0.14287 | 0.002 | -5.242
-14.5 | -0.763 | 0.13045 | 0.002 | -5.851
-14 | -0.775 | 0.12008 | 0.001 | -6.458
-13.5 | -0.785 | 0.11375 | 0.001 | -6.899
-13 | -0.791 | 0.10641 | 0.001 | -7.436
-12.5 | -0.794 | 0.09973 | 0.001 | -7.963
-12 | -0.793 | 0.09188 | 0 | -8.635
-11.5 | -0.789 | 0.08625 | 0 | -9.147
-11 | -0.78 | 0.08038 | 0 | -9.705
-10.5 | -0.768 | 0.07501 | -0.001 | -10.233
-10 | -0.751 | 0.06986 | -0.001 | -10.744
-9.5 | -0.73 | 0.06542 | -0.001 | -11.152
-9 | -0.705 | 0.06126 | -0.002 | -11.514
-8.5 | -0.677 | 0.05719 | -0.002 | -11.846
-8 | -0.645 | 0.05324 | -0.003 | -12.111
-7.5 | -0.609 | 0.04962 | -0.003 | -12.273
-7 | -0.572 | 0.04623 | -0.004 | -12.374
-6.5 | -0.658 | 0.01498 | -0.009 | -43.904
-6 | -0.605 | 0.01442 | -0.01 | -41.979
-5.5 | -0.551 | 0.01379 | -0.011 | -39.958
-5 | -0.495 | 0.01325 | -0.011 | -37.405
-4.5 | -0.439 | 0.01287 | -0.012 | -34.076
-4 | -0.381 | 0.01249 | -0.013 | -30.484
-3.5 | -0.322 | 0.0122 | -0.014 | -26.398
-3 | -0.263 | 0.01187 | -0.015 | -22.145
-2.5 | -0.203 | 0.0117 | -0.016 | -17.35
-2 | -0.143 | 0.00878 | -0.017 | -16.275
-1.5 | -0.083 | 0.00879 | -0.018 | -9.425
-1 | -0.023 | 0.0088 | -0.019 | -2.563
-0.5 | 0.038 | 0.00883 | -0.019 | 4.28
0 | 0.098 | 0.00882 | -0.02 | 11.127
0.5 | 0.159 | 0.00887 | -0.021 | 17.877
1 | 0.219 | 0.00891 | -0.022 | 24.573
1.5 | 0.279 | 0.00895 | -0.023 | 31.137
2 | 0.339 | 0.00904 | -0.024 | 37.469
2.5 | 0.399 | 0.00913 | -0.025 | 43.641
3 | 0.458 | 0.01286 | -0.026 | 35.618
3.5 | 0.517 | 0.01321 | -0.027 | 39.141
4 | 0.575 | 0.01368 | -0.027 | 42.049
4.5 | 0.632 | 0.01423 | -0.028 | 44.45
5 | 0.685 | 0.01458 | -0.029 | 47.023
5.5 | 0.737 | 0.01505 | -0.03 | 48.978
6 | 0.788 | 0.01581 | -0.031 | 49.841
6.5 | 0.837 | 0.01637 | -0.031 | 51.134
7 | 0.882 | 0.01704 | -0.032 | 51.779
7.5 | 0.758 | 0.04898 | -0.018 | 15.47
8 | 0.787 | 0.05284 | -0.017 | 14.898
8.5 | 0.814 | 0.0569 | -0.016 | 14.307
9 | 0.837 | 0.061 | -0.015 | 13.729
9.5 | 0.858 | 0.0652 | -0.015 | 13.159
10 | 0.875 | 0.07038 | -0.015 | 12.429
10.5 | 0.887 | 0.07483 | -0.015 | 11.85
11 | 0.895 | 0.08104 | -0.015 | 11.043
11.5 | 0.899 | 0.0869 | -0.015 | 10.34
12 | 0.898 | 0.09296 | -0.015 | 9.663
12.5 | 0.894 | 0.09701 | -0.016 | 9.218
13 | 0.886 | 0.10428 | -0.016 | 8.5
13.5 | 0.875 | 0.11509 | -0.016 | 7.605
14 | 0.861 | 0.12122 | -0.015 | 7.103
14.5 | 0.845 | 0.12919 | -0.016 | 6.538
15 | 0.826 | 0.14052 | -0.016 | 5.876
15.5 | 0.805 | 0.14998 | -0.015 | 5.367
16 | 0.783 | 0.16139 | -0.015 | 4.851
16.5 | 0.76 | 0.17057 | -0.016 | 4.455

## 18. Re 250k Mach 0.00 (2)
BIGFOIL.COM POLAR EXPORT
NACA65A113
NACA65A113 |  |  |  | Cl Max: | 0.9871 | at alpha= | 10.5 | deg
XFOIL ncrit=9 |  |  |  | L/D Max: | 53.4291 | at alpha= | 4.5 | deg
Re: | 250000 |  |  | Cd Min: | 0.17003 | at alpha= | 15.5 | deg
Mach: | 0 |  |  | Cl=0 at alpha= | -0.59235 | deg
|  |  |  | @ Cl=0.1, Cd= | 0.01103
|  |  |  | @ Cl=0.4, Cd= | 0.010663
|  |  |  | @ Cl=0.6, Cd= | 0.012184
alpha (deg) | Cl | Cd | Cm | Cl/Cd
-11 | -0.6867 | 0.07741 | -0.0578 | -8.8709
-10 | -0.7281 | 0.06061 | -0.0511 | -12.0129
-9.5 | -0.7608 | 0.05669 | -0.0414 | -13.4204
-9 | -0.7962 | 0.05339 | -0.0297 | -14.9129
-8.5 | -0.8428 | 0.04048 | -0.0157 | -20.8202
-8 | -0.8033 | 0.0319 | -0.0155 | -25.1818
-7.5 | -0.7462 | 0.02826 | -0.017 | -26.4048
-7 | -0.6781 | 0.02379 | -0.0204 | -28.5036
-6.5 | -0.6153 | 0.02179 | -0.0228 | -28.2377
-6 | -0.5427 | 0.01909 | -0.027 | -28.4285
-5.5 | -0.4848 | 0.01739 | -0.0283 | -27.8781
-5 | -0.4218 | 0.01584 | -0.0308 | -26.6288
-4.5 | -0.3593 | 0.01444 | -0.0332 | -24.8823
-4 | -0.3343 | 0.01173 | -0.0287 | -28.4996
-3.5 | -0.3105 | 0.01079 | -0.0217 | -28.7766
-3 | -0.2616 | 0.0108 | -0.0196 | -24.2222
-2.5 | -0.2096 | 0.01097 | -0.018 | -19.1067
-2 | -0.1499 | 0.01108 | -0.018 | -13.5289
-1.5 | -0.102 | 0.01116 | -0.016 | -9.1398
-1 | -0.049 | 0.01117 | -0.0152 | -4.3868
-0.5 | 0.0111 | 0.01108 | -0.0161 | 1.0018
0 | 0.0665 | 0.01103 | -0.0161 | 6.029
0.5 | 0.1191 | 0.01103 | -0.0156 | 10.7978
1 | 0.1755 | 0.01103 | -0.0158 | 15.9112
1.5 | 0.2344 | 0.01103 | -0.0165 | 21.2511
2 | 0.2892 | 0.01106 | -0.0163 | 26.1483
2.5 | 0.3513 | 0.01083 | -0.017 | 32.4377
3 | 0.4096 | 0.01063 | -0.017 | 38.5325
3.5 | 0.4782 | 0.01047 | -0.019 | 45.6734
4 | 0.5438 | 0.01046 | -0.0206 | 51.9885
4.5 | 0.5952 | 0.01114 | -0.0195 | 53.4291
5 | 0.6134 | 0.0151 | -0.0148 | 40.6225
5.5 | 0.679 | 0.01658 | -0.0182 | 40.953
6 | 0.7459 | 0.01836 | -0.0221 | 40.6264
6.5 | 0.7648 | 0.02002 | -0.0166 | 38.2018
7 | 0.7746 | 0.02071 | -0.0085 | 37.4022
7.5 | 0.814 | 0.02328 | -0.0063 | 34.9656
8 | 0.846 | 0.02455 | -0.0021 | 34.4603
8.5 | 0.8992 | 0.02867 | -0.0027 | 31.3638
9 | 0.9277 | 0.03074 | 0.0019 | 30.1789
9.5 | 0.9559 | 0.03419 | 0.006 | 27.9585
10 | 0.9789 | 0.03811 | 0.0102 | 25.6862
10.5 | 0.9871 | 0.04328 | 0.016 | 22.8073
11.5 | 0.8895 | 0.06186 | 0.036 | 14.3792
12 | 0.8432 | 0.06898 | 0.0392 | 12.2238
12.5 | 0.6842 | 0.10518 | 0.0201 | 6.505
13 | 0.6629 | 0.12026 | 0.0114 | 5.5122
13.5 | 0.6745 | 0.12545 | 0.0108 | 5.3766
14 | 0.6839 | 0.13175 | 0.011 | 5.1909
14.5 | 0.4716 | 0.1341 | 0.0131 | 3.5168
15 | 0.484 | 0.13773 | 0.0131 | 3.5141
15.5 | 0.6597 | 0.17003 | -0.0119 | 3.8799

## 19. Re 250k Mach 0.10 (1)
BIGFOIL.COM POLAR EXPORT
NACA65A113
NACA65A113 |  |  |  | Cl Max: | 0.889 | at alpha= | 11.5 | deg
JavaFoil+Calcfoil stall+Eppler ext transition |  |  |  | L/D Max: | 51.641 | at alpha= | 7 | deg
Re: | 250000 |  |  | Cd Min: | 0.00879 | at alpha= | -2 | deg
Mach: | 0.1 |  |  | Cl=0 at alpha= | -0.81147 | deg
|  |  |  | @ Cl=0.1, Cd= | 0.0088307
|  |  |  | @ Cl=0.4, Cd= | 0.0091489
|  |  |  | @ Cl=0.6, Cd= | 0.013942
alpha (deg) | Cl | Cd | Cm | Cl/Cd
-17 | -0.629 | 0.19585 | 0.003 | -3.21
-16.5 | -0.652 | 0.17347 | 0.003 | -3.761
-16 | -0.676 | 0.17158 | 0.003 | -3.938
-15.5 | -0.697 | 0.15439 | 0.002 | -4.517
-15 | -0.718 | 0.14255 | 0.002 | -5.034
-14.5 | -0.736 | 0.13892 | 0.002 | -5.297
-14 | -0.752 | 0.12439 | 0.001 | -6.042
-13.5 | -0.765 | 0.11759 | 0.001 | -6.502
-13 | -0.774 | 0.10849 | 0.001 | -7.136
-12.5 | -0.78 | 0.1016 | 0.001 | -7.68
-12 | -0.782 | 0.09308 | 0 | -8.406
-11.5 | -0.781 | 0.08741 | 0 | -8.93
-11 | -0.774 | 0.08107 | 0 | -9.549
-10.5 | -0.764 | 0.07563 | -0.001 | -10.096
-10 | -0.748 | 0.07045 | -0.001 | -10.622
-9.5 | -0.729 | 0.06582 | -0.001 | -11.074
-9 | -0.705 | 0.06129 | -0.002 | -11.505
-8.5 | -0.678 | 0.05761 | -0.002 | -11.772
-8 | -0.645 | 0.05387 | -0.003 | -11.977
-7.5 | -0.611 | 0.04972 | -0.003 | -12.289
-7 | -0.574 | 0.0464 | -0.004 | -12.362
-6.5 | -0.658 | 0.01498 | -0.009 | -43.894
-6 | -0.608 | 0.01447 | -0.01 | -42.005
-5.5 | -0.554 | 0.01384 | -0.011 | -40.009
-5 | -0.498 | 0.01337 | -0.011 | -37.235
-4.5 | -0.441 | 0.01293 | -0.012 | -34.075
-4 | -0.383 | 0.01252 | -0.013 | -30.553
-3.5 | -0.324 | 0.01222 | -0.014 | -26.485
-3 | -0.264 | 0.01193 | -0.015 | -22.134
-2.5 | -0.204 | 0.01172 | -0.016 | -17.407
-2 | -0.144 | 0.00879 | -0.017 | -16.345
-1.5 | -0.083 | 0.0088 | -0.018 | -9.454
-1 | -0.023 | 0.00881 | -0.019 | -2.573
-0.5 | 0.038 | 0.00884 | -0.02 | 4.297
0 | 0.099 | 0.00883 | -0.02 | 11.179
0.5 | 0.159 | 0.00887 | -0.021 | 17.955
1 | 0.22 | 0.00895 | -0.022 | 24.583
1.5 | 0.28 | 0.00899 | -0.023 | 31.168
2 | 0.34 | 0.00908 | -0.024 | 37.484
2.5 | 0.401 | 0.00915 | -0.025 | 43.78
3 | 0.46 | 0.01289 | -0.026 | 35.717
3.5 | 0.52 | 0.01333 | -0.027 | 38.981
4 | 0.578 | 0.01373 | -0.028 | 42.107
4.5 | 0.635 | 0.01428 | -0.028 | 44.499
5 | 0.688 | 0.01464 | -0.029 | 46.987
5.5 | 0.74 | 0.01515 | -0.03 | 48.85
6 | 0.791 | 0.0159 | -0.031 | 49.758
6.5 | 0.84 | 0.01651 | -0.032 | 50.89
7 | 0.885 | 0.01714 | -0.032 | 51.641
7.5 | 0.76 | 0.04925 | -0.017 | 15.42
8 | 0.79 | 0.05265 | -0.017 | 15.003
8.5 | 0.815 | 0.05732 | -0.015 | 14.211
9 | 0.838 | 0.0611 | -0.016 | 13.717
9.5 | 0.857 | 0.06581 | -0.015 | 13.02
10 | 0.871 | 0.06989 | -0.015 | 12.468
10.5 | 0.882 | 0.07634 | -0.015 | 11.551
11 | 0.887 | 0.08176 | -0.015 | 10.854
11.5 | 0.889 | 0.08837 | -0.015 | 10.056
12 | 0.885 | 0.09377 | -0.016 | 9.441
12.5 | 0.878 | 0.0987 | -0.016 | 8.895
13 | 0.867 | 0.1063 | -0.016 | 8.152
13.5 | 0.852 | 0.11688 | -0.016 | 7.288
14 | 0.834 | 0.12427 | -0.016 | 6.711
14.5 | 0.813 | 0.12989 | -0.016 | 6.263
15 | 0.791 | 0.14061 | -0.016 | 5.624
15.5 | 0.766 | 0.15848 | -0.015 | 4.834
16 | 0.74 | 0.17064 | -0.015 | 4.338
16.5 | 0.713 | 0.18109 | -0.015 | 3.939

## 20. Re 250k Mach 0.10 (2)
BIGFOIL.COM POLAR EXPORT
NACA65A113
NACA65A113 |  |  |  | Cl Max: | 0.9693 | at alpha= | 10 | deg
XFOIL ncrit=9 |  |  |  | L/D Max: | 52.3675 | at alpha= | 4.5 | deg
Re: | 250000 |  |  | Cd Min: | 0.16248 | at alpha= | 15 | deg
Mach: | 0.1 |  |  | Cl=0 at alpha= | -0.5804 | deg
|  |  |  | @ Cl=0.1, Cd= | 0.01106
|  |  |  | @ Cl=0.4, Cd= | 0.010712
|  |  |  | @ Cl=0.6, Cd= | 0.012621
alpha (deg) | Cl | Cd | Cm | Cl/Cd
-13.5 | -0.5332 | 0.13751 | -0.0223 | -3.8775
-13 | -0.536 | 0.12779 | -0.0278 | -4.1944
-12.5 | -0.5624 | 0.11175 | -0.0414 | -5.0327
-11.5 | -0.5693 | 0.09314 | -0.0449 | -6.1123
-10.5 | -0.6787 | 0.06617 | -0.059 | -10.2569
-10 | -0.7031 | 0.06133 | -0.0545 | -11.4642
-9.5 | -0.7448 | 0.05738 | -0.0442 | -12.9801
-9 | -0.7845 | 0.05408 | -0.0322 | -14.5063
-8.5 | -0.8399 | 0.04166 | -0.0171 | -20.1608
-8 | -0.8031 | 0.03277 | -0.0169 | -24.5072
-7.5 | -0.7472 | 0.02879 | -0.0181 | -25.9535
-7 | -0.6798 | 0.02423 | -0.0212 | -28.0561
-6.5 | -0.6165 | 0.02198 | -0.0237 | -28.0482
-6 | -0.5428 | 0.01923 | -0.028 | -28.2267
-5.5 | -0.484 | 0.01755 | -0.0293 | -27.5783
-5 | -0.4212 | 0.01598 | -0.0316 | -26.3579
-4.5 | -0.3582 | 0.01448 | -0.0341 | -24.7376
-4 | -0.3305 | 0.01191 | -0.03 | -27.7498
-3.5 | -0.3101 | 0.0108 | -0.0223 | -28.713
-3 | -0.2617 | 0.01081 | -0.0201 | -24.2091
-2.5 | -0.2112 | 0.01099 | -0.0181 | -19.2175
-2 | -0.149 | 0.0111 | -0.0185 | -13.4234
-1.5 | -0.1005 | 0.01119 | -0.0165 | -8.9812
-1 | -0.0501 | 0.01121 | -0.0151 | -4.4692
-0.5 | 0.0096 | 0.01114 | -0.0159 | 0.86176
0 | 0.0681 | 0.01106 | -0.0164 | 6.1573
0.5 | 0.1196 | 0.01106 | -0.0156 | 10.8137
1 | 0.1745 | 0.01107 | -0.0155 | 15.7633
1.5 | 0.2356 | 0.01106 | -0.0165 | 21.302
2 | 0.2898 | 0.01109 | -0.0161 | 26.1317
2.5 | 0.3497 | 0.01088 | -0.0164 | 32.1415
3 | 0.4157 | 0.01066 | -0.0178 | 38.9962
3.5 | 0.4793 | 0.01049 | -0.0187 | 45.6911
4 | 0.5445 | 0.01049 | -0.0201 | 51.9066
4.5 | 0.5928 | 0.01132 | -0.0183 | 52.3675
5 | 0.6141 | 0.01517 | -0.0142 | 40.4812
5.5 | 0.6794 | 0.01669 | -0.0174 | 40.707
6 | 0.7467 | 0.01851 | -0.0214 | 40.3404
6.5 | 0.7644 | 0.02014 | -0.0155 | 37.9543
7 | 0.7747 | 0.0209 | -0.0074 | 37.067
7.5 | 0.815 | 0.02344 | -0.0052 | 34.7696
8 | 0.8487 | 0.0249 | -0.0014 | 34.0843
8.5 | 0.9002 | 0.02903 | -0.0015 | 31.0093
9 | 0.9282 | 0.03138 | 0.0033 | 29.5793
9.5 | 0.9538 | 0.03515 | 0.0078 | 27.1351
10 | 0.9693 | 0.03972 | 0.0132 | 24.4033
11 | 0.9642 | 0.05061 | 0.0259 | 19.0516
11.5 | 0.8744 | 0.06281 | 0.0376 | 13.9214
12 | 0.8246 | 0.07046 | 0.0395 | 11.7031
13 | 0.6568 | 0.12223 | 0.0104 | 5.3735
13.5 | 0.6666 | 0.12814 | 0.0092 | 5.2021
14 | 0.675 | 0.13511 | 0.0083 | 4.9959
14.5 | 0.6644 | 0.14878 | 0.0028 | 4.4657
15 | 0.652 | 0.16248 | -0.0081 | 4.0128

## 21. Re 250k Mach 0.25 (1)
BIGFOIL.COM POLAR EXPORT
NACA65A113
NACA65A113 |  |  |  | Cl Max: | 0.899 | at alpha= | 7 | deg
JavaFoil+Calcfoil stall+Eppler ext transition |  |  |  | L/D Max: | 50.679 | at alpha= | 7 | deg
Re: | 250000 |  |  | Cd Min: | 0.0089 | at alpha= | -1.5 | deg
Mach: | 0.25 |  |  | Cl=0 at alpha= | -0.81452 | deg
|  |  |  | @ Cl=0.1, Cd= | 0.0089302
|  |  |  | @ Cl=0.4, Cd= | 0.0092784
|  |  |  | @ Cl=0.6, Cd= | 0.014211
alpha (deg) | Cl | Cd | Cm | Cl/Cd
-15.5 | -0.369 | 0.21036 | 0.002 | -1.754
-15 | -0.429 | 0.19921 | 0.002 | -2.155
-14.5 | -0.485 | 0.17679 | 0.002 | -2.744
-14 | -0.537 | 0.15244 | 0.001 | -3.52
-13.5 | -0.583 | 0.14323 | 0.001 | -4.071
-13 | -0.624 | 0.12296 | 0.001 | -5.074
-12.5 | -0.658 | 0.11321 | 0.001 | -5.817
-12 | -0.686 | 0.10485 | 0 | -6.546
-11.5 | -0.707 | 0.09629 | 0 | -7.343
-11 | -0.72 | 0.08717 | 0 | -8.265
-10.5 | -0.726 | 0.08131 | -0.001 | -8.932
-10 | -0.725 | 0.07483 | -0.001 | -9.685
-9.5 | -0.716 | 0.06939 | -0.001 | -10.316
-9 | -0.701 | 0.06374 | -0.002 | -10.991
-8.5 | -0.679 | 0.05958 | -0.002 | -11.4
-8 | -0.65 | 0.0555 | -0.003 | -11.71
-7.5 | -0.617 | 0.05145 | -0.003 | -12.003
-7 | -0.583 | 0.04725 | -0.004 | -12.342
-6.5 | -0.545 | 0.04372 | -0.005 | -12.461
-6 | -0.62 | 0.0147 | -0.01 | -42.17
-5.5 | -0.567 | 0.01417 | -0.011 | -39.992
-5 | -0.51 | 0.01368 | -0.012 | -37.308
-4.5 | -0.452 | 0.0132 | -0.013 | -34.256
-4 | -0.393 | 0.01277 | -0.014 | -30.751
-3.5 | -0.332 | 0.01244 | -0.015 | -26.735
-3 | -0.271 | 0.01212 | -0.015 | -22.388
-2.5 | -0.21 | 0.01181 | -0.016 | -17.746
-2 | -0.148 | 0.00894 | -0.017 | -16.509
-1.5 | -0.086 | 0.0089 | -0.018 | -9.604
-1 | -0.023 | 0.00891 | -0.019 | -2.612
-0.5 | 0.039 | 0.00894 | -0.02 | 4.366
0 | 0.101 | 0.00893 | -0.021 | 11.357
0.5 | 0.164 | 0.00898 | -0.022 | 18.238
1 | 0.226 | 0.00903 | -0.023 | 25.021
1.5 | 0.288 | 0.0091 | -0.024 | 31.649
2 | 0.35 | 0.00918 | -0.025 | 38.096
2.5 | 0.411 | 0.0093 | -0.026 | 44.261
3 | 0.473 | 0.01314 | -0.027 | 35.988
3.5 | 0.534 | 0.01363 | -0.027 | 39.167
4 | 0.593 | 0.01417 | -0.028 | 41.885
4.5 | 0.648 | 0.01449 | -0.029 | 44.735
5 | 0.703 | 0.01501 | -0.03 | 46.841
5.5 | 0.757 | 0.01559 | -0.031 | 48.547
6 | 0.808 | 0.01639 | -0.032 | 49.299
6.5 | 0.856 | 0.01707 | -0.032 | 50.163
7 | 0.899 | 0.01774 | -0.033 | 50.679
7.5 | 0.768 | 0.05077 | -0.017 | 15.121
8 | 0.793 | 0.05483 | -0.015 | 14.46
8.5 | 0.814 | 0.05903 | -0.015 | 13.794
9 | 0.829 | 0.06401 | -0.015 | 12.958
9.5 | 0.838 | 0.06855 | -0.015 | 12.231
10 | 0.84 | 0.07481 | -0.015 | 11.232
10.5 | 0.834 | 0.08205 | -0.015 | 10.169
11 | 0.821 | 0.08921 | -0.015 | 9.203
11.5 | 0.8 | 0.09516 | -0.015 | 8.402
12 | 0.771 | 0.1081 | -0.015 | 7.129

## 22. Re 250k Mach 0.25 (2)
BIGFOIL.COM POLAR EXPORT
NACA65A113
NACA65A113 |  |  |  | Cl Max: | 0.9232 | at alpha= | 9.5 | deg
XFOIL ncrit=9 |  |  |  | L/D Max: | 51.5363 | at alpha= | 4 | deg
Re: | 250000 |  |  | Cd Min: | 0.15387 | at alpha= | 14.5 | deg
Mach: | 0.25 |  |  | Cl=0 at alpha= | -0.58333 | deg
|  |  |  | @ Cl=0.1, Cd= | 0.011271
|  |  |  | @ Cl=0.4, Cd= | 0.010929
|  |  |  | @ Cl=0.6, Cd= | 0.014274
alpha (deg) | Cl | Cd | Cm | Cl/Cd
-13.5 | -0.5226 | 0.14145 | -0.022 | -3.6946
-13 | -0.5343 | 0.13031 | -0.0315 | -4.1002
-12.5 | -0.5399 | 0.11891 | -0.0353 | -4.5404
-12 | -0.5281 | 0.11272 | -0.0352 | -4.6851
-11.5 | -0.5274 | 0.10436 | -0.0382 | -5.0537
-11 | -0.5372 | 0.09381 | -0.0436 | -5.7265
-10.5 | -0.5764 | 0.07714 | -0.0558 | -7.4721
-10 | -0.6268 | 0.06632 | -0.0603 | -9.4511
-9.5 | -0.6716 | 0.05993 | -0.0566 | -11.2064
-9 | -0.78 | 0.0508 | -0.0369 | -15.3543
-8.5 | -0.8171 | 0.0469 | -0.0248 | -17.4222
-8 | -0.7945 | 0.03775 | -0.0244 | -21.0464
-7.5 | -0.7493 | 0.03183 | -0.0245 | -23.5407
-7 | -0.6915 | 0.02767 | -0.0253 | -24.991
-6.5 | -0.6221 | 0.02314 | -0.0287 | -26.8842
-6 | -0.5503 | 0.02037 | -0.0316 | -27.0152
-5.5 | -0.4797 | 0.01846 | -0.0347 | -25.9859
-5 | -0.4193 | 0.01643 | -0.0362 | -25.5204
-4.5 | -0.3511 | 0.01475 | -0.0392 | -23.8034
-4 | -0.3113 | 0.01288 | -0.0367 | -24.1693
-3.5 | -0.3091 | 0.01091 | -0.0257 | -28.3318
-3 | -0.2606 | 0.01089 | -0.0229 | -23.9302
-2.5 | -0.2133 | 0.0111 | -0.0198 | -19.2162
-2 | -0.1618 | 0.0113 | -0.0176 | -14.3186
-1.5 | -0.1 | 0.01139 | -0.0178 | -8.7796
-1 | -0.0435 | 0.01141 | -0.0172 | -3.8124
-0.5 | 0.0087 | 0.01137 | -0.0161 | 0.76517
0 | 0.0629 | 0.01132 | -0.0155 | 5.5565
0.5 | 0.1232 | 0.01124 | -0.016 | 10.9609
1 | 0.1747 | 0.01127 | -0.0148 | 15.5013
1.5 | 0.2323 | 0.01135 | -0.0149 | 20.467
2 | 0.2948 | 0.01134 | -0.0158 | 25.9965
2.5 | 0.3587 | 0.01108 | -0.0163 | 32.3736
3 | 0.4216 | 0.01085 | -0.0166 | 38.8571
3.5 | 0.4847 | 0.01061 | -0.0167 | 45.6833
4 | 0.5468 | 0.01061 | -0.0169 | 51.5363
4.5 | 0.5779 | 0.01243 | -0.0119 | 46.4924
5 | 0.6159 | 0.0156 | -0.0105 | 39.4808
5.5 | 0.6804 | 0.01738 | -0.0132 | 39.1484
6.5 | 0.7607 | 0.02086 | -0.0093 | 36.4669
7 | 0.7751 | 0.02199 | -0.0016 | 35.2478
7.5 | 0.8233 | 0.02471 | -0.0001 | 33.3185
8 | 0.8627 | 0.02703 | 0.003 | 31.9164
8.5 | 0.9021 | 0.03164 | 0.0057 | 28.5114
9 | 0.9201 | 0.03526 | 0.012 | 26.0947
9.5 | 0.9232 | 0.04037 | 0.0195 | 22.8685
10 | 0.9051 | 0.04584 | 0.0289 | 19.7448
10.5 | 0.8737 | 0.05226 | 0.0366 | 16.7183
11 | 0.834 | 0.05998 | 0.041 | 13.9046
11.5 | 0.7954 | 0.06888 | 0.0414 | 11.5476
12 | 0.7512 | 0.07999 | 0.0374 | 9.3912
13 | 0.6369 | 0.12913 | 0.0079 | 4.9322
13.5 | 0.6386 | 0.13823 | 0.0037 | 4.6198
14 | 0.646 | 0.14623 | 0.001 | 4.4177
14.5 | 0.6587 | 0.15387 | 0.0017 | 4.2809

## 23. Re 250k Mach 0.50 (1)
BIGFOIL.COM POLAR EXPORT
NACA65A113
NACA65A113 |  |  |  | Cl Max: | 1.131 | at alpha= | 20 | deg
JavaFoil+Calcfoil stall+Eppler ext transition |  |  |  | L/D Max: | 45.608 | at alpha= | 5 | deg
Re: | 250000 |  |  | Cd Min: | 0.00931 | at alpha= | -1 | deg
Mach: | 0.5 |  |  | Cl=0 at alpha= | -0.81429 | deg
|  |  |  | @ Cl=0.1, Cd= | 0.0093706
|  |  |  | @ Cl=0.4, Cd= | 0.010364
|  |  |  | @ Cl=0.6, Cd= | 0.014942
alpha (deg) | Cl | Cd | Cm | Cl/Cd
-20 | -1.049 | 0.25762 | 0.008 | -4.072
-19.5 | -1.023 | 0.2539 | 0.008 | -4.029
-19 | -0.995 | 0.2562 | 0.007 | -3.883
-18.5 | -0.968 | 0.24031 | 0.007 | -4.026
-18 | -0.941 | 0.23868 | 0.006 | -3.942
-17.5 | -0.914 | 0.24008 | 0.006 | -3.809
-17 | -0.888 | 0.23325 | 0.005 | -3.807
-16.5 | -0.861 | 0.22903 | 0.005 | -3.761
-16 | -0.835 | 0.2249 | 0.004 | -3.712
-15.5 | -0.806 | 0.20393 | 0.004 | -3.953
-15 | -0.779 | 0.19075 | 0.003 | -4.085
-14.5 | -0.752 | 0.18566 | 0.003 | -4.053
-14 | -0.725 | 0.19227 | 0.002 | -3.773
-13.5 | -0.699 | 0.18853 | 0.002 | -3.705
-13 | -0.672 | 0.17333 | 0.001 | -3.875
-12.5 | -0.643 | 0.17074 | 0.001 | -3.766
-12 | -0.616 | 0.16704 | 0 | -3.687
-11.5 | -0.589 | 0.16209 | 0 | -3.632
-11 | -0.562 | 0.153 | -0.001 | -3.67
-10.5 | -0.534 | 0.15 | -0.001 | -3.562
-10 | -0.506 | 0.19862 | -0.001 | -2.549
-9.5 | -0.479 | 0.13224 | -0.002 | -3.621
-9 | -0.452 | 0.12163 | -0.002 | -3.713
-8.5 | -0.424 | 0.11345 | -0.002 | -3.734
-8 | -0.396 | 0.11105 | -0.003 | -3.568
-7.5 | -0.441 | 0.08128 | -0.003 | -5.427
-7 | -0.56 | 0.05746 | -0.003 | -9.741
-6.5 | -0.557 | 0.05013 | -0.004 | -11.116
-6 | -0.533 | 0.04564 | -0.005 | -11.676
-5.5 | -0.498 | 0.04115 | -0.006 | -12.096
-5 | -0.554 | 0.01542 | -0.013 | -35.96
-4.5 | -0.405 | 0.03603 | -0.008 | -11.24
-4 | -0.436 | 0.01402 | -0.015 | -31.127
-3.5 | -0.37 | 0.01344 | -0.016 | -27.563
-3 | -0.303 | 0.01301 | -0.017 | -23.263
-2.5 | -0.234 | 0.01262 | -0.018 | -18.537
-2 | -0.165 | 0.01228 | -0.019 | -13.434
-1.5 | -0.096 | 0.00932 | -0.02 | -10.256
-1 | -0.026 | 0.00931 | -0.021 | -2.795
-0.5 | 0.044 | 0.00933 | -0.022 | 4.679
0 | 0.113 | 0.00938 | -0.024 | 12.08
0.5 | 0.183 | 0.00943 | -0.025 | 19.408
1 | 0.253 | 0.00949 | -0.026 | 26.634
1.5 | 0.322 | 0.00962 | -0.027 | 33.427
2 | 0.391 | 0.00982 | -0.028 | 39.804
2.5 | 0.457 | 0.01381 | -0.028 | 33.079
3 | 0.523 | 0.01429 | -0.029 | 36.599
3.5 | 0.588 | 0.01483 | -0.03 | 39.665
4 | 0.652 | 0.01543 | -0.031 | 42.218
4.5 | 0.712 | 0.01612 | -0.032 | 44.172
5 | 0.769 | 0.01686 | -0.033 | 45.608
5.5 | 0.82 | 0.01808 | -0.034 | 45.361
6 | 0.71 | 0.04443 | -0.018 | 15.981
6.5 | 0.73 | 0.04951 | -0.015 | 14.741
7 | 0.72 | 0.05544 | -0.014 | 12.988
7.5 | 0.554 | 0.07812 | -0.012 | 7.088
8 | 0.485 | 0.10812 | -0.015 | 4.482
8.5 | 0.512 | 0.11352 | -0.015 | 4.508
9 | 0.539 | 0.11918 | -0.016 | 4.523
9.5 | 0.567 | 0.13263 | -0.018 | 4.272
10 | 0.594 | 0.12852 | -0.018 | 4.62
10.5 | 0.622 | 0.1411 | -0.02 | 4.408
11 | 0.649 | 0.15005 | -0.021 | 4.325
11.5 | 0.676 | 0.15369 | -0.021 | 4.397
12 | 0.703 | 0.15908 | -0.022 | 4.417
12.5 | 0.73 | 0.16792 | -0.022 | 4.345
13 | 0.758 | 0.18555 | -0.024 | 4.084
13.5 | 0.785 | 0.18917 | -0.025 | 4.147
14 | 0.811 | 0.19309 | -0.025 | 4.201
14.5 | 0.838 | 0.19696 | -0.026 | 4.253
15 | 0.864 | 0.2076 | -0.026 | 4.163
15.5 | 0.892 | 0.21468 | -0.028 | 4.154
16 | 0.919 | 0.22686 | -0.029 | 4.052
16.5 | 0.946 | 0.23091 | -0.029 | 4.095
17 | 0.972 | 0.23464 | -0.03 | 4.141
17.5 | 0.998 | 0.23365 | -0.03 | 4.271
18 | 1.024 | 0.23828 | -0.031 | 4.298
18.5 | 1.053 | 0.2474 | -0.033 | 4.257
19 | 1.079 | 0.25146 | -0.033 | 4.292
19.5 | 1.105 | 0.25771 | -0.034 | 4.288
20 | 1.131 | 0.26595 | -0.034 | 4.252

## 24. Re 250k Mach 0.50 (2)
BIGFOIL.COM POLAR EXPORT
NACA65A113
NACA65A113 |  |  |  | Cl Max: | 0.845 | at alpha= | 20 | deg
XFOIL ncrit=9 |  |  |  | L/D Max: | 48.153 | at alpha= | 4 | deg
Re: | 250000 |  |  | Cd Min: | 0.26853 | at alpha= | 20 | deg
Mach: | 0.5 |  |  | Cl=0 at alpha= | -0.50942 | deg
|  |  |  | @ Cl=0.1, Cd= | 0.01241
|  |  |  | @ Cl=0.4, Cd= | 0.011879
|  |  |  | @ Cl=0.6, Cd= | 0.017634
alpha (deg) | Cl | Cd | Cm | Cl/Cd
-20 | -0.7338 | 0.25809 | 0.0315 | -2.8432
-19.5 | -0.7122 | 0.2502 | 0.0274 | -2.8465
-19 | -0.691 | 0.24259 | 0.0231 | -2.8484
-18.5 | -0.6758 | 0.23539 | 0.0156 | -2.871
-18 | -0.6637 | 0.22895 | 0.0089 | -2.8989
-17.5 | -0.6339 | 0.21765 | 0.008 | -2.9125
-17 | -0.6127 | 0.20999 | 0.0047 | -2.9178
-16.5 | -0.5946 | 0.20212 | 0 | -2.9418
-16 | -0.5912 | 0.19596 | -0.0085 | -3.0169
-15.5 | -0.5661 | 0.18522 | -0.01 | -3.0564
-15 | -0.5447 | 0.17761 | -0.0123 | -3.0668
-14.5 | -0.5277 | 0.16997 | -0.0155 | -3.1047
-14 | -0.5172 | 0.162 | -0.0206 | -3.1926
-13.5 | -0.5203 | 0.15358 | -0.029 | -3.3878
-13 | -0.496 | 0.14487 | -0.0277 | -3.4238
-12.5 | -0.4822 | 0.13734 | -0.0299 | -3.511
-12 | -0.4778 | 0.12872 | -0.0344 | -3.7119
-11.5 | -0.4896 | 0.11829 | -0.0437 | -4.139
-11 | -0.4827 | 0.10904 | -0.0444 | -4.4268
-10.5 | -0.4709 | 0.10244 | -0.0443 | -4.5968
-10 | -0.4905 | 0.08696 | -0.0529 | -5.6405
-9.5 | -0.5078 | 0.07469 | -0.0593 | -6.7988
-9 | -0.5517 | 0.06132 | -0.0668 | -8.9971
-8.5 | -0.5939 | 0.05377 | -0.066 | -11.0452
-8 | -0.6623 | 0.04908 | -0.056 | -13.4943
-7.5 | -0.6802 | 0.04308 | -0.0536 | -15.7892
-7 | -0.6637 | 0.03558 | -0.0535 | -18.6537
-6.5 | -0.6198 | 0.02944 | -0.0534 | -21.053
-6 | -0.5587 | 0.02496 | -0.0531 | -22.3838
-5.5 | -0.4738 | 0.02088 | -0.0564 | -22.6916
-5 | -0.3884 | 0.01797 | -0.0601 | -21.6138
-4.5 | -0.3308 | 0.01607 | -0.059 | -20.5849
-4 | -0.2835 | 0.01476 | -0.0557 | -19.2073
-3.5 | -0.2748 | 0.01254 | -0.0458 | -21.9139
-3 | -0.282 | 0.01151 | -0.0306 | -24.5004
-2.5 | -0.2286 | 0.01169 | -0.0264 | -19.5552
-2 | -0.1738 | 0.01208 | -0.0225 | -14.3874
-1.5 | -0.1154 | 0.01235 | -0.02 | -9.3441
-1 | -0.0625 | 0.01245 | -0.017 | -5.0201
-0.5 | 0.0012 | 0.01243 | -0.0164 | 0.096541
0 | 0.0663 | 0.01238 | -0.0164 | 5.3554
0.5 | 0.1215 | 0.01243 | -0.0145 | 9.7747
1 | 0.1806 | 0.01247 | -0.0134 | 14.4828
1.5 | 0.2498 | 0.01243 | -0.0141 | 20.0965
2 | 0.313 | 0.01233 | -0.0131 | 25.3852
2.5 | 0.3722 | 0.01206 | -0.0108 | 30.8624
3 | 0.4398 | 0.01162 | -0.0095 | 37.8485
3.5 | 0.5 | 0.01123 | -0.0064 | 44.5236
4 | 0.5475 | 0.01137 | -0.001 | 48.153
4.5 | 0.538 | 0.01517 | 0.0102 | 35.4647
5 | 0.5965 | 0.0175 | 0.0096 | 34.0857
5.5 | 0.6649 | 0.02011 | 0.0073 | 33.0632
6 | 0.7068 | 0.0221 | 0.0105 | 31.9819
6.5 | 0.741 | 0.02435 | 0.0168 | 30.4312
7 | 0.7926 | 0.0285 | 0.0195 | 27.8105
7.5 | 0.8062 | 0.03173 | 0.0281 | 25.4081
8 | 0.8054 | 0.03625 | 0.0363 | 22.2179
8.5 | 0.7898 | 0.04168 | 0.0434 | 18.9491
9 | 0.7654 | 0.0482 | 0.048 | 15.8797
9.5 | 0.7321 | 0.05645 | 0.0491 | 12.969
10 | 0.6953 | 0.06677 | 0.0459 | 10.4134
10.5 | 0.6601 | 0.07942 | 0.0387 | 8.3115
11 | 0.6253 | 0.09758 | 0.0268 | 6.4081
11.5 | 0.612 | 0.11086 | 0.0198 | 5.5205
12 | 0.6078 | 0.12216 | 0.0146 | 4.9754
12.5 | 0.6068 | 0.13535 | 0.0089 | 4.4832
13 | 0.625 | 0.14296 | 0.0093 | 4.3719
13.5 | 0.6319 | 0.15377 | 0.0048 | 4.1094
14 | 0.6278 | 0.16435 | -0.0052 | 3.8199
14.5 | 0.6412 | 0.17262 | -0.0095 | 3.7145
15 | 0.67 | 0.18065 | -0.0084 | 3.7088
15.5 | 0.6831 | 0.19056 | -0.0136 | 3.5847
16 | 0.6856 | 0.19907 | -0.0231 | 3.444
16.5 | 0.7031 | 0.20752 | -0.0279 | 3.3881
17 | 0.7238 | 0.21545 | -0.0314 | 3.3595
17.5 | 0.749 | 0.22569 | -0.0333 | 3.3187
18 | 0.7592 | 0.23321 | -0.0419 | 3.2554
18.5 | 0.7789 | 0.24152 | -0.0472 | 3.225
19 | 0.7996 | 0.24969 | -0.0518 | 3.2024
20 | 0.845 | 0.26853 | -0.0589 | 3.1468

## 25. Re 500k Mach 0.00 (1)
BIGFOIL.COM POLAR EXPORT
NACA65A113
NACA65A113 |  |  |  | Cl Max: | 0.997 | at alpha= | 8.5 | deg
JavaFoil+Calcfoil stall+Eppler ext transition |  |  |  | L/D Max: | 60.09 | at alpha= | 8 | deg
Re: | 500000 |  |  | Cd Min: | 0.00697 | at alpha= | -2 | deg
Mach: | 0 |  |  | Cl=0 at alpha= | -0.81147 | deg
|  |  |  | @ Cl=0.1, Cd= | 0.0070203
|  |  |  | @ Cl=0.4, Cd= | 0.0072649
|  |  |  | @ Cl=0.6, Cd= | 0.011909
alpha (deg) | Cl | Cd | Cm | Cl/Cd
-17.5 | -0.653 | 0.17544 | 0.004 | -3.725
-17 | -0.675 | 0.16145 | 0.003 | -4.179
-16.5 | -0.695 | 0.15338 | 0.003 | -4.532
-16 | -0.714 | 0.14356 | 0.003 | -4.977
-15.5 | -0.733 | 0.13793 | 0.002 | -5.312
-15 | -0.749 | 0.12654 | 0.002 | -5.922
-14.5 | -0.764 | 0.11891 | 0.002 | -6.422
-14 | -0.776 | 0.1125 | 0.002 | -6.897
-13.5 | -0.785 | 0.10392 | 0.001 | -7.555
-13 | -0.792 | 0.09718 | 0.001 | -8.145
-12.5 | -0.794 | 0.09219 | 0.001 | -8.618
-12 | -0.794 | 0.08597 | 0 | -9.232
-11.5 | -0.789 | 0.08012 | 0 | -9.852
-11 | -0.781 | 0.07555 | 0 | -10.332
-10.5 | -0.769 | 0.07057 | -0.001 | -10.899
-10 | -0.752 | 0.06583 | -0.001 | -11.43
-9.5 | -0.732 | 0.06189 | -0.002 | -11.821
-9 | -0.709 | 0.0569 | -0.002 | -12.461
-8.5 | -0.682 | 0.05264 | -0.003 | -12.955
-8 | -0.792 | 0.01443 | -0.006 | -54.921
-7.5 | -0.752 | 0.01389 | -0.007 | -54.135
-7 | -0.708 | 0.01345 | -0.008 | -52.631
-6.5 | -0.658 | 0.01283 | -0.009 | -51.266
-6 | -0.605 | 0.01231 | -0.01 | -49.145
-5.5 | -0.551 | 0.01175 | -0.011 | -46.926
-5 | -0.495 | 0.01132 | -0.011 | -43.77
-4.5 | -0.439 | 0.01099 | -0.012 | -39.898
-4 | -0.381 | 0.01064 | -0.013 | -35.796
-3.5 | -0.322 | 0.0104 | -0.014 | -30.962
-3 | -0.263 | 0.01016 | -0.015 | -25.878
-2.5 | -0.203 | 0.00994 | -0.016 | -20.421
-2 | -0.143 | 0.00697 | -0.017 | -20.51
-1.5 | -0.083 | 0.007 | -0.018 | -11.826
-1 | -0.023 | 0.00699 | -0.019 | -3.227
-0.5 | 0.038 | 0.00701 | -0.019 | 5.394
0 | 0.098 | 0.00702 | -0.02 | 13.981
0.5 | 0.159 | 0.00703 | -0.021 | 22.543
1 | 0.219 | 0.00709 | -0.022 | 30.885
1.5 | 0.279 | 0.00712 | -0.023 | 39.157
2 | 0.339 | 0.00716 | -0.024 | 47.341
2.5 | 0.399 | 0.0072 | -0.025 | 55.376
3 | 0.458 | 0.01103 | -0.026 | 41.537
3.5 | 0.517 | 0.01131 | -0.027 | 45.697
4 | 0.575 | 0.01172 | -0.027 | 49.082
4.5 | 0.632 | 0.01215 | -0.028 | 52.045
5 | 0.689 | 0.01265 | -0.029 | 54.422
5.5 | 0.743 | 0.01311 | -0.03 | 56.695
6 | 0.793 | 0.01366 | -0.031 | 58.011
6.5 | 0.841 | 0.01418 | -0.032 | 59.279
7 | 0.885 | 0.01477 | -0.032 | 59.932
7.5 | 0.927 | 0.01549 | -0.033 | 59.822
8 | 0.964 | 0.01605 | -0.034 | 60.09
8.5 | 0.997 | 0.01668 | -0.035 | 59.789
9 | 0.843 | 0.05623 | -0.019 | 14.997
9.5 | 0.862 | 0.0609 | -0.018 | 14.156
10 | 0.879 | 0.06535 | -0.019 | 13.449
10.5 | 0.89 | 0.07034 | -0.018 | 12.65
11 | 0.897 | 0.07539 | -0.018 | 11.904
11.5 | 0.901 | 0.08053 | -0.018 | 11.187
12 | 0.9 | 0.08671 | -0.018 | 10.381
12.5 | 0.896 | 0.09115 | -0.018 | 9.827
13 | 0.888 | 0.0986 | -0.018 | 9.002
13.5 | 0.876 | 0.10364 | -0.017 | 8.452

## 26. Re 500k Mach 0.00 (2)
BIGFOIL.COM POLAR EXPORT
NACA65A113
NACA65A113 |  |  |  | Cl Max: | 1.0721 | at alpha= | 13.5 | deg
XFOIL ncrit=9 |  |  |  | L/D Max: | 63.0283 | at alpha= | 4 | deg
Re: | 500000 |  |  | Cd Min: | 0.21189 | at alpha= | 18.5 | deg
Mach: | 0 |  |  | Cl=0 at alpha= | -0.75838 | deg
|  |  |  | @ Cl=0.1, Cd= | 0.00724
|  |  |  | @ Cl=0.4, Cd= | 0.007209
|  |  |  | @ Cl=0.6, Cd= | 0.012451
alpha (deg) | Cl | Cd | Cm | Cl/Cd
-15 | -0.5721 | 0.15497 | -0.0138 | -3.6917
-14.5 | -0.5744 | 0.14397 | -0.0178 | -3.9897
-14 | -0.5643 | 0.1376 | -0.0197 | -4.101
-13.5 | -0.5562 | 0.13075 | -0.0222 | -4.2539
-13 | -0.6857 | 0.08023 | -0.0487 | -8.5467
-12.5 | -0.7484 | 0.06383 | -0.0585 | -11.7249
-12 | -0.7951 | 0.05402 | -0.0603 | -14.7186
-11.5 | -0.8436 | 0.04575 | -0.0564 | -18.4393
-11 | -0.894 | 0.03852 | -0.046 | -23.2087
-10.5 | -0.9293 | 0.03363 | -0.0331 | -27.6331
-10 | -0.9352 | 0.03014 | -0.0244 | -31.0285
-9.5 | -0.888 | 0.02518 | -0.0258 | -35.2661
-9 | -0.8284 | 0.02262 | -0.0287 | -36.6225
-8.5 | -0.7695 | 0.02048 | -0.0307 | -37.5732
-8 | -0.7065 | 0.01799 | -0.0335 | -39.2718
-7.5 | -0.6458 | 0.01684 | -0.0358 | -38.3492
-7 | -0.5792 | 0.01509 | -0.0392 | -38.383
-6.5 | -0.5115 | 0.0143 | -0.0427 | -35.7692
-5.5 | -0.3834 | 0.01196 | -0.0485 | -32.0569
-5 | -0.3301 | 0.01139 | -0.0485 | -28.9816
-4.5 | -0.2865 | 0.0107 | -0.0464 | -26.7757
-4 | -0.2563 | 0.00951 | -0.0418 | -26.9506
-3.5 | -0.2533 | 0.00753 | -0.0316 | -33.6388
-3 | -0.2136 | 0.00728 | -0.0281 | -29.3407
-2.5 | -0.1671 | 0.00721 | -0.0259 | -23.1761
-2 | -0.1194 | 0.00722 | -0.024 | -16.5374
-1.5 | -0.0731 | 0.00722 | -0.0218 | -10.1247
-1 | -0.0245 | 0.00724 | -0.0201 | -3.384
-0.5 | 0.0262 | 0.00725 | -0.019 | 3.6138
0 | 0.0795 | 0.00724 | -0.0185 | 10.9807
0.5 | 0.1328 | 0.00724 | -0.018 | 18.3425
1 | 0.1839 | 0.00724 | -0.0171 | 25.4006
1.5 | 0.2347 | 0.00725 | -0.0161 | 32.3724
2 | 0.2839 | 0.00722 | -0.0145 | 39.3213
2.5 | 0.3307 | 0.00719 | -0.0124 | 45.9944
3 | 0.3773 | 0.00718 | -0.0103 | 52.5487
3.5 | 0.4242 | 0.00724 | -0.0083 | 58.5912
4 | 0.4683 | 0.00743 | -0.0057 | 63.0283
4.5 | 0.4925 | 0.00878 | 0.0002 | 56.0934
5 | 0.5347 | 0.01149 | 0.0005 | 46.5361
5.5 | 0.6088 | 0.01258 | -0.0045 | 48.3943
6 | 0.6775 | 0.01364 | -0.0083 | 49.6701
6.5 | 0.7409 | 0.015 | -0.0111 | 49.3933
7 | 0.8063 | 0.01641 | -0.0146 | 49.1347
7.5 | 0.8373 | 0.01704 | -0.0107 | 49.1373
8 | 0.8468 | 0.01803 | -0.0024 | 46.9662
8.5 | 0.8737 | 0.01899 | 0.0024 | 46.0084
9 | 0.9033 | 0.02007 | 0.0063 | 45.0075
9.5 | 0.9329 | 0.02217 | 0.0098 | 42.0794
10 | 0.9656 | 0.0237 | 0.0128 | 40.7426
10.5 | 0.9952 | 0.02519 | 0.0158 | 39.5077
11 | 1.024 | 0.02818 | 0.0185 | 36.3378
11.5 | 1.0479 | 0.03148 | 0.0218 | 33.2878
12 | 1.0646 | 0.03417 | 0.0253 | 31.156
12.5 | 1.0597 | 0.04025 | 0.0301 | 26.328
13 | 1.0679 | 0.04284 | 0.0327 | 24.9276
13.5 | 1.0721 | 0.04626 | 0.0346 | 23.1755
14 | 0.9119 | 0.07316 | 0.0333 | 12.4645
14.5 | 0.8197 | 0.09812 | 0.0185 | 8.3541
15 | 0.6734 | 0.15648 | -0.0092 | 4.3034
15.5 | 0.6819 | 0.16405 | -0.0126 | 4.1567
16 | 0.6926 | 0.17098 | -0.0153 | 4.0508
17.5 | 0.7115 | 0.19954 | -0.0303 | 3.5657
18 | 0.7271 | 0.20548 | -0.033 | 3.5385
18.5 | 0.7429 | 0.21189 | -0.0358 | 3.5061

## 27. Re 500k Mach 0.10 (1)
BIGFOIL.COM POLAR EXPORT
NACA65A113
NACA65A113 |  |  |  | Cl Max: | 0.997 | at alpha= | 8.5 | deg
JavaFoil+Calcfoil stall+Eppler ext transition |  |  |  | L/D Max: | 59.705 | at alpha= | 7 | deg
Re: | 500000 |  |  | Cd Min: | 0.00698 | at alpha= | -2 | deg
Mach: | 0.1 |  |  | Cl=0 at alpha= | -0.81147 | deg
|  |  |  | @ Cl=0.1, Cd= | 0.0070302
|  |  |  | @ Cl=0.4, Cd= | 0.0072092
|  |  |  | @ Cl=0.6, Cd= | 0.011926
alpha (deg) | Cl | Cd | Cm | Cl/Cd
-17 | -0.629 | 0.17569 | 0.003 | -3.581
-16.5 | -0.653 | 0.15977 | 0.003 | -4.086
-16 | -0.676 | 0.1514 | 0.003 | -4.465
-15.5 | -0.698 | 0.13676 | 0.002 | -5.101
-15 | -0.718 | 0.13239 | 0.002 | -5.423
-14.5 | -0.736 | 0.12401 | 0.002 | -5.937
-14 | -0.752 | 0.1119 | 0.001 | -6.719
-13.5 | -0.765 | 0.10632 | 0.001 | -7.193
-13 | -0.775 | 0.09848 | 0.001 | -7.864
-12.5 | -0.781 | 0.09292 | 0.001 | -8.4
-12 | -0.783 | 0.08648 | 0 | -9.051
-11.5 | -0.781 | 0.08097 | 0 | -9.645
-11 | -0.774 | 0.07569 | 0 | -10.232
-10.5 | -0.765 | 0.07121 | -0.001 | -10.74
-10 | -0.75 | 0.06619 | -0.001 | -11.325
-9.5 | -0.731 | 0.0617 | -0.002 | -11.854
-9 | -0.709 | 0.05739 | -0.002 | -12.35
-8.5 | -0.682 | 0.05308 | -0.003 | -12.854
-8 | -0.65 | 0.04941 | -0.003 | -13.158
-7.5 | -0.753 | 0.01401 | -0.007 | -53.725
-7 | -0.71 | 0.01351 | -0.008 | -52.559
-6.5 | -0.66 | 0.01291 | -0.009 | -51.138
-6 | -0.608 | 0.01236 | -0.01 | -49.173
-5.5 | -0.554 | 0.01178 | -0.011 | -46.996
-5 | -0.498 | 0.01135 | -0.011 | -43.87
-4.5 | -0.441 | 0.01102 | -0.012 | -39.992
-4 | -0.383 | 0.01066 | -0.013 | -35.879
-3.5 | -0.324 | 0.01042 | -0.014 | -31.069
-3 | -0.264 | 0.01017 | -0.015 | -25.972
-2.5 | -0.204 | 0.00998 | -0.016 | -20.44
-2 | -0.144 | 0.00698 | -0.017 | -20.597
-1.5 | -0.083 | 0.00702 | -0.018 | -11.86
-1 | -0.023 | 0.007 | -0.019 | -3.239
-0.5 | 0.038 | 0.00701 | -0.02 | 5.415
0 | 0.099 | 0.00703 | -0.02 | 14.045
0.5 | 0.159 | 0.00704 | -0.021 | 22.643
1 | 0.22 | 0.0071 | -0.022 | 30.996
1.5 | 0.28 | 0.00712 | -0.023 | 39.328
2 | 0.34 | 0.00716 | -0.024 | 47.517
2.5 | 0.401 | 0.00721 | -0.025 | 55.558
3 | 0.46 | 0.01105 | -0.026 | 41.661
3.5 | 0.52 | 0.01139 | -0.027 | 45.623
4 | 0.578 | 0.01176 | -0.028 | 49.157
4.5 | 0.635 | 0.01219 | -0.028 | 52.121
5 | 0.692 | 0.0127 | -0.029 | 54.464
5.5 | 0.747 | 0.01328 | -0.03 | 56.243
6 | 0.795 | 0.01374 | -0.031 | 57.862
6.5 | 0.843 | 0.0143 | -0.032 | 59.001
7 | 0.888 | 0.01487 | -0.032 | 59.705
7.5 | 0.929 | 0.0156 | -0.033 | 59.532
8 | 0.966 | 0.01625 | -0.034 | 59.434
8.5 | 0.997 | 0.01672 | -0.035 | 59.664
9 | 0.844 | 0.05587 | -0.019 | 15.115
9.5 | 0.862 | 0.06085 | -0.019 | 14.162
10 | 0.875 | 0.06581 | -0.018 | 13.3
10.5 | 0.885 | 0.0706 | -0.018 | 12.533
11 | 0.89 | 0.07604 | -0.018 | 11.704
11.5 | 0.891 | 0.08173 | -0.018 | 10.903
12 | 0.887 | 0.08709 | -0.018 | 10.183
12.5 | 0.879 | 0.09268 | -0.017 | 9.485
13 | 0.867 | 0.09824 | -0.017 | 8.829
13.5 | 0.852 | 0.10514 | -0.017 | 8.108

## 28. Re 500k Mach 0.10 (2)
BIGFOIL.COM POLAR EXPORT
NACA65A113
NACA65A113 |  |  |  | Cl Max: | 1.0531 | at alpha= | 12 | deg
XFOIL ncrit=9 |  |  |  | L/D Max: | 62.9088 | at alpha= | 4 | deg
Re: | 500000 |  |  | Cd Min: | 0.19371 | at alpha= | 17 | deg
Mach: | 0.1 |  |  | Cl=0 at alpha= | -0.76083 | deg
|  |  |  | @ Cl=0.1, Cd= | 0.0072638
|  |  |  | @ Cl=0.4, Cd= | 0.0072276
|  |  |  | @ Cl=0.6, Cd= | 0.012539
alpha (deg) | Cl | Cd | Cm | Cl/Cd
-15.5 | -0.5695 | 0.16731 | -0.0063 | -3.4039
-15 | -0.5708 | 0.1558 | -0.0137 | -3.6637
-14.5 | -0.5716 | 0.14519 | -0.0175 | -3.9369
-14 | -0.5609 | 0.13887 | -0.0194 | -4.039
-13.5 | -0.5526 | 0.13195 | -0.0219 | -4.1879
-13 | -0.6685 | 0.08388 | -0.0468 | -7.9697
-12.5 | -0.723 | 0.06748 | -0.0571 | -10.7143
-12 | -0.7675 | 0.05703 | -0.0607 | -13.4578
-11.5 | -0.8139 | 0.04841 | -0.0591 | -16.8126
-11 | -0.8626 | 0.04094 | -0.0513 | -21.0699
-10.5 | -0.9065 | 0.03562 | -0.0382 | -25.4492
-9.5 | -0.8869 | 0.0267 | -0.0273 | -33.2172
-9 | -0.8303 | 0.02323 | -0.0299 | -35.7426
-8.5 | -0.7716 | 0.02094 | -0.0318 | -36.8481
-8 | -0.7072 | 0.01851 | -0.0347 | -38.2064
-7.5 | -0.6471 | 0.01704 | -0.0368 | -37.9754
-7 | -0.5793 | 0.01532 | -0.0403 | -37.8133
-6.5 | -0.5122 | 0.01436 | -0.0436 | -35.6685
-6 | -0.4447 | 0.01303 | -0.0473 | -34.1289
-5.5 | -0.384 | 0.01203 | -0.0492 | -31.9202
-5 | -0.3314 | 0.01146 | -0.049 | -28.918
-4.5 | -0.2881 | 0.01074 | -0.0467 | -26.825
-4 | -0.2545 | 0.00967 | -0.0426 | -26.3185
-3.5 | -0.2533 | 0.00758 | -0.0322 | -33.4169
-3 | -0.2147 | 0.0073 | -0.0283 | -29.411
-2.5 | -0.1683 | 0.00723 | -0.026 | -23.278
-2 | -0.1207 | 0.00723 | -0.024 | -16.6943
-1.5 | -0.073 | 0.00724 | -0.022 | -10.0829
-1 | -0.0243 | 0.00726 | -0.0203 | -3.3471
-0.5 | 0.0265 | 0.00726 | -0.0191 | 3.6501
0 | 0.0796 | 0.00726 | -0.0185 | 10.9642
0.5 | 0.134 | 0.00727 | -0.0183 | 18.4319
1 | 0.1848 | 0.00727 | -0.0172 | 25.4195
1.5 | 0.2356 | 0.00727 | -0.016 | 32.4072
2 | 0.2848 | 0.00725 | -0.0144 | 39.2828
2.5 | 0.3316 | 0.00721 | -0.0123 | 45.9917
3 | 0.3783 | 0.0072 | -0.0101 | 52.5417
3.5 | 0.4254 | 0.00726 | -0.008 | 58.595
4 | 0.4693 | 0.00746 | -0.0053 | 62.9088
4.5 | 0.4908 | 0.00893 | 0.0012 | 54.9608
5 | 0.5346 | 0.01155 | 0.0013 | 46.2857
5.5 | 0.6093 | 0.01268 | -0.0038 | 48.0521
6 | 0.6788 | 0.01374 | -0.0076 | 49.4032
6.5 | 0.7426 | 0.01511 | -0.0105 | 49.1463
7 | 0.8087 | 0.01652 | -0.014 | 48.9528
7.5 | 0.8329 | 0.01716 | -0.0086 | 48.5373
8 | 0.8429 | 0.01847 | -0.0005 | 45.6362
8.5 | 0.873 | 0.01923 | 0.0039 | 45.3978
9 | 0.9028 | 0.02042 | 0.0078 | 44.2116
9.5 | 0.9339 | 0.02261 | 0.0112 | 41.3047
10 | 0.9665 | 0.02422 | 0.0142 | 39.905
10.5 | 0.9955 | 0.02594 | 0.0172 | 38.377
11 | 1.0229 | 0.02917 | 0.0203 | 35.0668
11.5 | 1.0418 | 0.03309 | 0.0241 | 31.4838
12 | 1.0531 | 0.0362 | 0.0279 | 29.0912
12.5 | 1.0303 | 0.04403 | 0.0334 | 23.4
13 | 1.0336 | 0.04725 | 0.0355 | 21.8751
13.5 | 1.0351 | 0.05101 | 0.0366 | 20.2921
14 | 0.8622 | 0.08192 | 0.0291 | 10.5249
14.5 | 0.7511 | 0.11933 | 0.0064 | 6.2943
15 | 0.6712 | 0.15776 | -0.0097 | 4.2546
15.5 | 0.6801 | 0.16531 | -0.0131 | 4.1141
16 | 0.6912 | 0.17226 | -0.0159 | 4.0125
16.5 | 0.6967 | 0.18153 | -0.0192 | 3.8379
17 | 0.6984 | 0.19371 | -0.0272 | 3.6054

## 29. Re 500k Mach 0.25 (1)
BIGFOIL.COM POLAR EXPORT
NACA65A113
NACA65A113 |  |  |  | Cl Max: | 0.94 | at alpha= | 7.5 | deg
JavaFoil+Calcfoil stall+Eppler ext transition |  |  |  | L/D Max: | 58.295 | at alpha= | 7 | deg
Re: | 500000 |  |  | Cd Min: | 0.00707 | at alpha= | -2 | deg
Mach: | 0.25 |  |  | Cl=0 at alpha= | -0.81452 | deg
|  |  |  | @ Cl=0.1, Cd= | 0.0071098
|  |  |  | @ Cl=0.4, Cd= | 0.0072892
|  |  |  | @ Cl=0.6, Cd= | 0.012088
alpha (deg) | Cl | Cd | Cm | Cl/Cd
-15.5 | -0.369 | 0.18245 | 0.003 | -2.023
-15 | -0.43 | 0.16989 | 0.002 | -2.529
-14.5 | -0.486 | 0.15942 | 0.002 | -3.046
-14 | -0.537 | 0.14012 | 0.002 | -3.832
-13.5 | -0.583 | 0.12897 | 0.001 | -4.523
-13 | -0.624 | 0.11306 | 0.001 | -5.521
-12.5 | -0.659 | 0.10391 | 0.001 | -6.34
-12 | -0.687 | 0.09457 | 0 | -7.26
-11.5 | -0.707 | 0.08796 | 0 | -8.041
-11 | -0.721 | 0.08002 | 0 | -9.006
-10.5 | -0.727 | 0.07428 | -0.001 | -9.782
-10 | -0.725 | 0.06939 | -0.001 | -10.448
-9.5 | -0.716 | 0.0643 | -0.001 | -11.137
-9 | -0.702 | 0.05967 | -0.002 | -11.758
-8.5 | -0.682 | 0.05578 | -0.003 | -12.219
-8 | -0.654 | 0.05133 | -0.003 | -12.733
-7.5 | -0.622 | 0.04696 | -0.004 | -13.252
-7 | -0.718 | 0.01394 | -0.008 | -51.482
-6.5 | -0.673 | 0.01336 | -0.009 | -50.406
-6 | -0.621 | 0.01272 | -0.01 | -48.84
-5.5 | -0.567 | 0.01209 | -0.011 | -46.875
-5 | -0.51 | 0.01169 | -0.012 | -43.66
-4.5 | -0.452 | 0.01125 | -0.013 | -40.204
-4 | -0.393 | 0.01088 | -0.014 | -36.12
-3.5 | -0.332 | 0.0106 | -0.015 | -31.351
-3 | -0.271 | 0.01035 | -0.015 | -26.224
-2.5 | -0.21 | 0.01013 | -0.016 | -20.687
-2 | -0.148 | 0.00707 | -0.017 | -20.889
-1.5 | -0.086 | 0.00707 | -0.018 | -12.102
-1 | -0.023 | 0.00709 | -0.019 | -3.286
-0.5 | 0.039 | 0.0071 | -0.02 | 5.499
0 | 0.101 | 0.00711 | -0.021 | 14.265
0.5 | 0.164 | 0.00712 | -0.022 | 22.994
1 | 0.226 | 0.00717 | -0.023 | 31.543
1.5 | 0.288 | 0.00723 | -0.024 | 39.839
2 | 0.35 | 0.00724 | -0.025 | 48.31
2.5 | 0.411 | 0.0073 | -0.026 | 56.394
3 | 0.473 | 0.01128 | -0.027 | 41.936
3.5 | 0.534 | 0.01165 | -0.027 | 45.823
4 | 0.593 | 0.01203 | -0.028 | 49.32
4.5 | 0.652 | 0.01252 | -0.029 | 52.093
5 | 0.709 | 0.01308 | -0.03 | 54.245
5.5 | 0.761 | 0.01345 | -0.031 | 56.546
6 | 0.811 | 0.01416 | -0.032 | 57.26
6.5 | 0.859 | 0.0148 | -0.032 | 58.054
7 | 0.902 | 0.01547 | -0.033 | 58.295
7.5 | 0.94 | 0.01621 | -0.034 | 57.965
8 | 0.8 | 0.04993 | -0.02 | 16.017
8.5 | 0.819 | 0.05465 | -0.019 | 14.994
9 | 0.833 | 0.05951 | -0.018 | 13.998
9.5 | 0.841 | 0.06459 | -0.018 | 13.021
10 | 0.842 | 0.07001 | -0.018 | 12.031
10.5 | 0.836 | 0.07583 | -0.017 | 11.02
11 | 0.822 | 0.08184 | -0.017 | 10.043
11.5 | 0.8 | 0.08906 | -0.016 | 8.985
12 | 0.771 | 0.09652 | -0.016 | 7.99
12.5 | 0.735 | 0.10408 | -0.016 | 7.062

## 30. Re 500k Mach 0.25 (2)
BIGFOIL.COM POLAR EXPORT
NACA65A113
NACA65A113 |  |  |  | Cl Max: | 0.9814 | at alpha= | 10.5 | deg
XFOIL ncrit=9 |  |  |  | L/D Max: | 61.7102 | at alpha= | 4 | deg
Re: | 500000 |  |  | Cd Min: | 0.17139 | at alpha= | 15.5 | deg
Mach: | 0.25 |  |  | Cl=0 at alpha= | -0.77178 | deg
|  |  |  | @ Cl=0.1, Cd= | 0.0073771
|  |  |  | @ Cl=0.4, Cd= | 0.0073539
|  |  |  | @ Cl=0.6, Cd= | 0.012977
alpha (deg) | Cl | Cd | Cm | Cl/Cd
-14.5 | -0.5588 | 0.15117 | -0.016 | -3.6965
-14 | -0.5461 | 0.14474 | -0.018 | -3.773
-13.5 | -0.5374 | 0.13735 | -0.0209 | -3.9126
-13 | -0.5355 | 0.12798 | -0.0252 | -4.1842
-12 | -0.661 | 0.07241 | -0.0551 | -9.1286
-11.5 | -0.6986 | 0.06082 | -0.0615 | -11.4864
-11 | -0.74 | 0.05152 | -0.0632 | -14.3634
-10.5 | -0.7853 | 0.04362 | -0.0595 | -18.0032
-10 | -0.8268 | 0.03839 | -0.0495 | -21.5369
-9.5 | -0.8622 | 0.03536 | -0.0366 | -24.3835
-9 | -0.8326 | 0.02785 | -0.0371 | -29.8959
-8.5 | -0.7793 | 0.02439 | -0.0383 | -31.9516
-8 | -0.7155 | 0.02069 | -0.0405 | -34.5819
-7.5 | -0.6542 | 0.01833 | -0.0422 | -35.6901
-7 | -0.5809 | 0.01653 | -0.046 | -35.1422
-6.5 | -0.5144 | 0.01485 | -0.0488 | -34.6397
-6 | -0.4469 | 0.01344 | -0.0518 | -33.2515
-5.5 | -0.385 | 0.01256 | -0.0532 | -30.6529
-5 | -0.3365 | 0.01168 | -0.0519 | -28.8099
-4.5 | -0.2917 | 0.01095 | -0.0495 | -26.6393
-4 | -0.2484 | 0.01029 | -0.0467 | -24.1399
-3.5 | -0.2472 | 0.008 | -0.0363 | -30.9
-3 | -0.2185 | 0.00741 | -0.03 | -29.4872
-2.5 | -0.173 | 0.00734 | -0.0271 | -23.5695
-2 | -0.1256 | 0.00732 | -0.0246 | -17.1585
-1.5 | -0.0769 | 0.00735 | -0.0223 | -10.4626
-1 | -0.0241 | 0.00737 | -0.0211 | -3.27
-0.5 | 0.0287 | 0.00738 | -0.02 | 3.8889
0 | 0.0811 | 0.00737 | -0.0189 | 11.0041
0.5 | 0.1345 | 0.00739 | -0.018 | 18.2003
1 | 0.1895 | 0.00743 | -0.0174 | 25.5047
1.5 | 0.2428 | 0.00742 | -0.0164 | 32.7224
2 | 0.2915 | 0.00736 | -0.0143 | 39.606
2.5 | 0.3419 | 0.00735 | -0.0125 | 46.517
3 | 0.3874 | 0.00734 | -0.0095 | 52.7793
3.5 | 0.4327 | 0.00739 | -0.0066 | 58.5521
4 | 0.4727 | 0.00766 | -0.0026 | 61.7102
4.5 | 0.4812 | 0.00968 | 0.0065 | 49.7107
5 | 0.5333 | 0.01186 | 0.0056 | 44.9663
5.5 | 0.6115 | 0.01317 | 0.0002 | 46.4313
6 | 0.6834 | 0.01434 | -0.0036 | 47.6569
6.5 | 0.7494 | 0.01575 | -0.0063 | 47.581
7 | 0.8098 | 0.01724 | -0.0081 | 46.9722
7.5 | 0.8168 | 0.01795 | 0.0012 | 45.5042
8 | 0.8398 | 0.01953 | 0.0071 | 43.0005
8.5 | 0.8714 | 0.02075 | 0.0114 | 41.9952
9 | 0.905 | 0.02327 | 0.0148 | 38.8913
9.5 | 0.9407 | 0.02577 | 0.0181 | 36.5037
10 | 0.9669 | 0.02781 | 0.0221 | 34.7681
10.5 | 0.9814 | 0.0322 | 0.0266 | 30.4783
11 | 0.9792 | 0.03755 | 0.0322 | 26.0772
11.5 | 0.9527 | 0.04505 | 0.0373 | 21.1476
12 | 0.917 | 0.05359 | 0.0397 | 17.1114
12.5 | 0.8746 | 0.06389 | 0.0385 | 13.6892
13 | 0.8181 | 0.07889 | 0.0315 | 10.3701
13.5 | 0.7678 | 0.09827 | 0.0187 | 7.8132
14 | 0.6817 | 0.13394 | 0.0019 | 5.0896
14.5 | 0.6645 | 0.15086 | -0.0045 | 4.4047
15 | 0.6632 | 0.16358 | -0.0118 | 4.0543
15.5 | 0.6733 | 0.17139 | -0.0155 | 3.9285

## 31. Re 500k Mach 0.50 (1)
BIGFOIL.COM POLAR EXPORT
NACA65A113
NACA65A113 |  |  |  | Cl Max: | 1.131 | at alpha= | 20 | deg
JavaFoil+Calcfoil stall+Eppler ext transition |  |  |  | L/D Max: | 52.787 | at alpha= | 5 | deg
Re: | 500000 |  |  | Cd Min: | 0.00738 | at alpha= | -1.5 | deg
Mach: | 0.5 |  |  | Cl=0 at alpha= | -0.81429 | deg
|  |  |  | @ Cl=0.1, Cd= | 0.0073881
|  |  |  | @ Cl=0.4, Cd= | 0.0082012
|  |  |  | @ Cl=0.6, Cd= | 0.012856
alpha (deg) | Cl | Cd | Cm | Cl/Cd
-20 | -1.049 | 0.21995 | 0.009 | -4.77
-19.5 | -1.023 | 0.21471 | 0.008 | -4.764
-19 | -0.996 | 0.21384 | 0.007 | -4.656
-18.5 | -0.968 | 0.20243 | 0.007 | -4.78
-18 | -0.941 | 0.20245 | 0.006 | -4.648
-17.5 | -0.914 | 0.19824 | 0.006 | -4.613
-17 | -0.888 | 0.19337 | 0.005 | -4.592
-16.5 | -0.861 | 0.18912 | 0.005 | -4.555
-16 | -0.835 | 0.18496 | 0.004 | -4.514
-15.5 | -0.806 | 0.17076 | 0.004 | -4.721
-15 | -0.779 | 0.16108 | 0.003 | -4.838
-14.5 | -0.752 | 0.15776 | 0.003 | -4.77
-14 | -0.726 | 0.16039 | 0.002 | -4.523
-13.5 | -0.699 | 0.15666 | 0.002 | -4.459
-13 | -0.672 | 0.14588 | 0.001 | -4.604
-12.5 | -0.643 | 0.14071 | 0.001 | -4.571
-12 | -0.616 | 0.13581 | 0 | -4.535
-11.5 | -0.589 | 0.13542 | 0 | -4.348
-11 | -0.562 | 0.12605 | -0.001 | -4.455
-10.5 | -0.534 | 0.12302 | -0.001 | -4.344
-10 | -0.506 | 0.15956 | -0.001 | -3.173
-9.5 | -0.479 | 0.11059 | -0.002 | -4.33
-9 | -0.452 | 0.10031 | -0.002 | -4.502
-8.5 | -0.424 | 0.09592 | -0.002 | -4.418
-8 | -0.396 | 0.09349 | -0.003 | -4.239
-7.5 | -0.441 | 0.07034 | -0.003 | -6.274
-7 | -0.56 | 0.05233 | -0.003 | -10.698
-6.5 | -0.559 | 0.04681 | -0.005 | -11.934
-6 | -0.536 | 0.04183 | -0.006 | -12.82
-5.5 | -0.61 | 0.01397 | -0.012 | -43.635
-5 | -0.558 | 0.01327 | -0.013 | -42.077
-4.5 | -0.5 | 0.01243 | -0.014 | -40.244
-4 | -0.436 | 0.01191 | -0.015 | -36.653
-3.5 | -0.37 | 0.01142 | -0.016 | -32.424
-3 | -0.303 | 0.01102 | -0.017 | -27.466
-2.5 | -0.234 | 0.01075 | -0.018 | -21.764
-2 | -0.165 | 0.01045 | -0.019 | -15.784
-1.5 | -0.096 | 0.00738 | -0.02 | -12.943
-1 | -0.026 | 0.00738 | -0.021 | -3.527
-0.5 | 0.044 | 0.00738 | -0.022 | 5.913
0 | 0.113 | 0.00739 | -0.024 | 15.33
0.5 | 0.183 | 0.00745 | -0.025 | 24.587
1 | 0.253 | 0.0075 | -0.026 | 33.685
1.5 | 0.322 | 0.00755 | -0.027 | 42.619
2 | 0.391 | 0.00764 | -0.028 | 51.131
2.5 | 0.459 | 0.01188 | -0.029 | 38.657
3 | 0.528 | 0.0124 | -0.03 | 42.539
3.5 | 0.591 | 0.01278 | -0.03 | 46.241
4 | 0.654 | 0.01331 | -0.031 | 49.112
4.5 | 0.714 | 0.01391 | -0.032 | 51.355
5 | 0.771 | 0.01461 | -0.033 | 52.787
5.5 | 0.822 | 0.01568 | -0.034 | 52.466
6 | 0.865 | 0.01667 | -0.035 | 51.905
6.5 | 0.734 | 0.04586 | -0.019 | 16.006
7 | 0.72 | 0.05109 | -0.015 | 14.099
7.5 | 0.554 | 0.06741 | -0.013 | 8.216
8 | 0.485 | 0.09166 | -0.015 | 5.288
8.5 | 0.512 | 0.094 | -0.015 | 5.445
9 | 0.539 | 0.09922 | -0.017 | 5.435
9.5 | 0.567 | 0.11105 | -0.018 | 5.104
10 | 0.594 | 0.10963 | -0.018 | 5.417
10.5 | 0.622 | 0.11888 | -0.021 | 5.233
11 | 0.649 | 0.12311 | -0.021 | 5.271
11.5 | 0.676 | 0.12657 | -0.021 | 5.34
12 | 0.703 | 0.13144 | -0.022 | 5.346
12.5 | 0.73 | 0.14252 | -0.023 | 5.12
13 | 0.758 | 0.1484 | -0.024 | 5.107
13.5 | 0.785 | 0.15201 | -0.025 | 5.161
14 | 0.811 | 0.1559 | -0.025 | 5.203
14.5 | 0.838 | 0.15975 | -0.026 | 5.243
15 | 0.864 | 0.17272 | -0.026 | 5.004
15.5 | 0.893 | 0.1825 | -0.028 | 4.891
16 | 0.919 | 0.18644 | -0.029 | 4.931
16.5 | 0.946 | 0.19053 | -0.029 | 4.963
17 | 0.972 | 0.19482 | -0.03 | 4.988
17.5 | 0.998 | 0.19931 | -0.03 | 5.007
18 | 1.024 | 0.20405 | -0.031 | 5.021
18.5 | 1.053 | 0.20757 | -0.033 | 5.074
19 | 1.079 | 0.21325 | -0.033 | 5.061
19.5 | 1.105 | 0.21949 | -0.034 | 5.035
20 | 1.131 | 0.22405 | -0.034 | 5.049

## 32. Re 500k Mach 0.50 (2)
BIGFOIL.COM POLAR EXPORT
NACA65A113
NACA65A113 |  |  |  | Cl Max: | 0.849 | at alpha= | 20 | deg
XFOIL ncrit=9 |  |  |  | L/D Max: | 57.3159 | at alpha= | 3.5 | deg
Re: | 500000 |  |  | Cd Min: | 0.26774 | at alpha= | 20 | deg
Mach: | 0.5 |  |  | Cl=0 at alpha= | -0.73545 | deg
|  |  |  | @ Cl=0.1, Cd= | 0.00796
|  |  |  | @ Cl=0.4, Cd= | 0.0079084
|  |  |  | @ Cl=0.6, Cd= | 0.014872
alpha (deg) | Cl | Cd | Cm | Cl/Cd
-20 | -0.7431 | 0.25826 | 0.0338 | -2.8773
-19.5 | -0.7235 | 0.25014 | 0.0285 | -2.8924
-19 | -0.7001 | 0.24214 | 0.0261 | -2.8913
-18.5 | -0.6794 | 0.23426 | 0.0216 | -2.9002
-18 | -0.6611 | 0.22544 | 0.0153 | -2.9325
-17.5 | -0.6472 | 0.21701 | 0.0088 | -2.9824
-17 | -0.6222 | 0.20886 | 0.0072 | -2.979
-16.5 | -0.6027 | 0.20129 | 0.0034 | -2.9942
-16 | -0.5851 | 0.19293 | -0.0014 | -3.0327
-15.5 | -0.5776 | 0.18335 | -0.009 | -3.1503
-15 | -0.5571 | 0.17496 | -0.0111 | -3.1842
-14.5 | -0.5372 | 0.16813 | -0.0133 | -3.1951
-14 | -0.5225 | 0.16014 | -0.0171 | -3.2628
-13.5 | -0.518 | 0.14996 | -0.0243 | -3.4543
-13 | -0.5101 | 0.14028 | -0.0293 | -3.6363
-12.5 | -0.5018 | 0.13144 | -0.0313 | -3.8177
-12 | -0.4935 | 0.12306 | -0.0343 | -4.0102
-11.5 | -0.4903 | 0.11305 | -0.0388 | -4.337
-10.5 | -0.5154 | 0.08811 | -0.0497 | -5.8495
-10 | -0.5334 | 0.07432 | -0.0577 | -7.1771
-9.5 | -0.5576 | 0.06238 | -0.0653 | -8.9388
-9 | -0.6006 | 0.05153 | -0.0694 | -11.6553
-8 | -0.6532 | 0.0357 | -0.0696 | -18.2969
-7.5 | -0.6411 | 0.02886 | -0.0692 | -22.2141
-7 | -0.5918 | 0.02329 | -0.0698 | -25.41
-6.5 | -0.5045 | 0.01829 | -0.0743 | -27.5834
-6 | -0.4238 | 0.01599 | -0.0773 | -26.5041
-5.5 | -0.3599 | 0.01418 | -0.0773 | -25.3808
-5 | -0.3187 | 0.01284 | -0.0727 | -24.8209
-4.5 | -0.276 | 0.01206 | -0.068 | -22.8856
-4 | -0.2397 | 0.01126 | -0.062 | -21.2877
-3 | -0.2208 | 0.00825 | -0.0405 | -26.7636
-2.5 | -0.19 | 0.00781 | -0.0327 | -24.3278
-2 | -0.1393 | 0.00779 | -0.0289 | -17.8819
-1.5 | -0.0867 | 0.00784 | -0.0255 | -11.0587
-0.5 | 0.0267 | 0.00792 | -0.0214 | 3.3712
0 | 0.0869 | 0.00796 | -0.0202 | 10.9171
0.5 | 0.1487 | 0.00796 | -0.0194 | 18.6809
1 | 0.2085 | 0.008 | -0.0182 | 26.0625
1.5 | 0.266 | 0.00797 | -0.0162 | 33.3752
2 | 0.3226 | 0.00796 | -0.0139 | 40.5276
2.5 | 0.3732 | 0.00792 | -0.0102 | 47.1212
3 | 0.4196 | 0.0079 | -0.0053 | 53.1139
3.5 | 0.4591 | 0.00801 | 0.001 | 57.3159
4 | 0.4469 | 0.00913 | 0.017 | 48.9485
4.5 | 0.4452 | 0.01176 | 0.0278 | 37.8571
5 | 0.5215 | 0.01316 | 0.0245 | 39.6277
5.5 | 0.6091 | 0.01507 | 0.0186 | 40.418
6 | 0.6822 | 0.01739 | 0.0156 | 39.2294
6.5 | 0.7397 | 0.01993 | 0.0161 | 37.1149
7 | 0.772 | 0.02162 | 0.0224 | 35.7077
7.5 | 0.8081 | 0.02473 | 0.0277 | 32.6769
8 | 0.8335 | 0.02917 | 0.0336 | 28.5739
8.5 | 0.8333 | 0.03403 | 0.0401 | 24.4872
9 | 0.8201 | 0.03972 | 0.0452 | 20.647
9.5 | 0.7906 | 0.04728 | 0.0475 | 16.7217
10 | 0.7565 | 0.05696 | 0.0463 | 13.2812
10.5 | 0.7177 | 0.06922 | 0.0406 | 10.3684
11 | 0.6835 | 0.08402 | 0.031 | 8.135
11.5 | 0.6585 | 0.10058 | 0.0212 | 6.547
12 | 0.6452 | 0.1137 | 0.0146 | 5.6746
12.5 | 0.6404 | 0.12476 | 0.0095 | 5.1331
13 | 0.6349 | 0.13806 | 0.0029 | 4.5987
13.5 | 0.6398 | 0.14838 | -0.0019 | 4.3119
14 | 0.65 | 0.15842 | -0.005 | 4.103
14.5 | 0.6607 | 0.16812 | -0.0085 | 3.9299
15 | 0.6723 | 0.17849 | -0.0139 | 3.7666
15.5 | 0.6808 | 0.18913 | -0.0216 | 3.5996
16 | 0.6964 | 0.19831 | -0.0268 | 3.5117
16.5 | 0.7194 | 0.20487 | -0.0288 | 3.5115
17.5 | 0.7497 | 0.22472 | -0.0411 | 3.3362
18 | 0.7692 | 0.23322 | -0.0459 | 3.2982
18.5 | 0.7893 | 0.24134 | -0.0507 | 3.2705
19 | 0.8109 | 0.24889 | -0.0543 | 3.2581
19.5 | 0.8289 | 0.25852 | -0.0601 | 3.2063
20 | 0.849 | 0.26774 | -0.0662 | 3.171

## 33. Re 750k Mach 0.00 (1)
BIGFOIL.COM POLAR EXPORT
NACA65A113
NACA65A113 |  |  |  | Cl Max: | 1.048 | at alpha= | 9.5 | deg
JavaFoil+Calcfoil stall+Eppler ext transition |  |  |  | L/D Max: | 65.286 | at alpha= | 7 | deg
Re: | 750000 |  |  | Cd Min: | 0.00625 | at alpha= | -1 | deg
Mach: | 0 |  |  | Cl=0 at alpha= | -0.81147 | deg
|  |  |  | @ Cl=0.1, Cd= | 0.0063007
|  |  |  | @ Cl=0.4, Cd= | 0.0065025
|  |  |  | @ Cl=0.6, Cd= | 0.010913
alpha (deg) | Cl | Cd | Cm | Cl/Cd
-14 | -0.776 | 0.10589 | 0.002 | -7.333
-13.5 | -0.785 | 0.1001 | 0.001 | -7.847
-13 | -0.792 | 0.09386 | 0.001 | -8.443
-12.5 | -0.796 | 0.08916 | 0.001 | -8.922
-12 | -0.795 | 0.08223 | 0 | -9.664
-11.5 | -0.792 | 0.07748 | 0 | -10.218
-11 | -0.783 | 0.07227 | 0 | -10.831
-10.5 | -0.772 | 0.06726 | -0.001 | -11.474
-10 | -0.756 | 0.06294 | -0.001 | -12.005
-9.5 | -0.735 | 0.05887 | -0.002 | -12.483
-9 | -0.858 | 0.01506 | -0.004 | -56.978
-8.5 | -0.834 | 0.01397 | -0.005 | -59.75
-8 | -0.797 | 0.01338 | -0.006 | -59.579
-7.5 | -0.756 | 0.01281 | -0.007 | -58.976
-7 | -0.708 | 0.01233 | -0.008 | -57.412
-6.5 | -0.658 | 0.01176 | -0.009 | -55.916
-6 | -0.605 | 0.0113 | -0.01 | -53.558
-5.5 | -0.551 | 0.0108 | -0.011 | -51.02
-5 | -0.496 | 0.01038 | -0.011 | -47.727
-4.5 | -0.439 | 0.01009 | -0.012 | -43.467
-4 | -0.381 | 0.00985 | -0.013 | -38.663
-3.5 | -0.322 | 0.00954 | -0.014 | -33.753
-3 | -0.263 | 0.00933 | -0.015 | -28.166
-2.5 | -0.203 | 0.00914 | -0.016 | -22.22
-2 | -0.143 | 0.00627 | -0.017 | -22.803
-1.5 | -0.083 | 0.00626 | -0.018 | -13.237
-1 | -0.023 | 0.00625 | -0.019 | -3.606
-0.5 | 0.038 | 0.00625 | -0.019 | 6.044
0 | 0.098 | 0.0063 | -0.02 | 15.576
0.5 | 0.159 | 0.00632 | -0.021 | 25.097
1 | 0.219 | 0.00632 | -0.022 | 34.614
1.5 | 0.279 | 0.00636 | -0.023 | 43.828
2 | 0.339 | 0.00639 | -0.024 | 52.976
2.5 | 0.399 | 0.00644 | -0.025 | 61.843
3 | 0.458 | 0.01013 | -0.026 | 45.216
3.5 | 0.517 | 0.01041 | -0.027 | 49.673
4 | 0.575 | 0.01076 | -0.027 | 53.453
4.5 | 0.632 | 0.01111 | -0.028 | 56.926
5 | 0.689 | 0.01156 | -0.029 | 59.543
5.5 | 0.743 | 0.012 | -0.03 | 61.972
6 | 0.797 | 0.01271 | -0.031 | 62.666
6.5 | 0.844 | 0.01305 | -0.032 | 64.681
7 | 0.888 | 0.0136 | -0.032 | 65.286
7.5 | 0.929 | 0.01428 | -0.033 | 65.004
8 | 0.966 | 0.01483 | -0.034 | 65.142
8.5 | 0.999 | 0.01551 | -0.035 | 64.432
9 | 1.027 | 0.01615 | -0.035 | 63.607
9.5 | 1.048 | 0.01699 | -0.036 | 61.691
10 | 0.884 | 0.06142 | -0.021 | 14.384
10.5 | 0.893 | 0.06675 | -0.02 | 13.382
11 | 0.901 | 0.07222 | -0.02 | 12.471
11.5 | 0.904 | 0.07671 | -0.02 | 11.784
12 | 0.903 | 0.08278 | -0.02 | 10.906
12.5 | 0.898 | 0.08726 | -0.02 | 10.292
13 | 0.89 | 0.09396 | -0.02 | 9.469
13.5 | 0.878 | 0.10037 | -0.019 | 8.743
14 | 0.863 | 0.10748 | -0.019 | 8.027
14.5 | 0.847 | 0.11413 | -0.02 | 7.419

## 34. Re 750k Mach 0.00 (2)
BIGFOIL.COM POLAR EXPORT
NACA65A113
NACA65A113 |  |  |  | Cl Max: | 1.1596 | at alpha= | 14 | deg
XFOIL ncrit=9 |  |  |  | L/D Max: | 64.9139 | at alpha= | 3.5 | deg
Re: | 750000 |  |  | Cd Min: | 0.22319 | at alpha= | 19 | deg
Mach: | 0 |  |  | Cl=0 at alpha= | -0.79842 | deg
|  |  |  | @ Cl=0.1, Cd= | 0.0060827
|  |  |  | @ Cl=0.4, Cd= | 0.0063457
|  |  |  | @ Cl=0.6, Cd= | 0.011215
alpha (deg) | Cl | Cd | Cm | Cl/Cd
-17.5 | -0.6182 | 0.19674 | 0.0098 | -3.1422
-17 | -0.6125 | 0.18593 | 0.0033 | -3.2943
-16.5 | -0.6027 | 0.17795 | 0.0006 | -3.3869
-16 | -0.5891 | 0.17178 | -0.0022 | -3.4294
-15.5 | -0.5776 | 0.16503 | -0.0054 | -3.5
-15 | -0.5767 | 0.15363 | -0.0114 | -3.7538
-14.5 | -0.9235 | 0.05914 | -0.0564 | -15.6155
-14 | -0.9683 | 0.04808 | -0.0595 | -20.1394
-13.5 | -0.9829 | 0.042 | -0.0591 | -23.4024
-13 | -0.9878 | 0.0376 | -0.0571 | -26.2713
-12.5 | -0.992 | 0.03352 | -0.0535 | -29.5943
-12 | -0.9895 | 0.03023 | -0.0488 | -32.7324
-11.5 | -0.9827 | 0.02744 | -0.0432 | -35.8127
-11 | -0.9786 | 0.02529 | -0.0357 | -38.6951
-10.5 | -0.9757 | 0.02375 | -0.0273 | -41.0821
-10 | -0.9241 | 0.02065 | -0.029 | -44.7506
-9.5 | -0.8657 | 0.01884 | -0.0315 | -45.9501
-9 | -0.8084 | 0.01742 | -0.0333 | -46.4064
-8.5 | -0.7471 | 0.01608 | -0.0357 | -46.4614
-8 | -0.6892 | 0.01431 | -0.0378 | -48.1621
-7.5 | -0.6208 | 0.01357 | -0.0415 | -45.748
-7 | -0.5488 | 0.01238 | -0.0463 | -44.3296
-5.5 | -0.3795 | 0.01052 | -0.049 | -36.0741
-5 | -0.3329 | 0.01 | -0.0475 | -33.29
-4.5 | -0.2863 | 0.00963 | -0.0459 | -29.73
-4 | -0.2433 | 0.00914 | -0.0435 | -26.6193
-3.5 | -0.2272 | 0.00744 | -0.0362 | -30.5376
-3 | -0.2058 | 0.00634 | -0.0293 | -32.4606
-2.5 | -0.1622 | 0.00617 | -0.0266 | -26.2885
-2 | -0.116 | 0.00608 | -0.0245 | -19.0789
-1.5 | -0.0691 | 0.00604 | -0.0225 | -11.4404
-1 | -0.0204 | 0.00605 | -0.0209 | -3.3719
-0.5 | 0.0302 | 0.00606 | -0.0198 | 4.9835
0 | 0.0812 | 0.00609 | -0.0188 | 13.3333
0.5 | 0.1326 | 0.00607 | -0.0179 | 21.8451
1 | 0.1842 | 0.00609 | -0.0171 | 30.2463
1.5 | 0.2324 | 0.00611 | -0.0154 | 38.036
2 | 0.2802 | 0.00613 | -0.0137 | 45.7096
2.5 | 0.3261 | 0.00619 | -0.0115 | 52.6817
3 | 0.3714 | 0.00626 | -0.0092 | 59.3291
3.5 | 0.4148 | 0.00639 | -0.0065 | 64.9139
4 | 0.4472 | 0.00689 | -0.0017 | 64.9057
4.5 | 0.4577 | 0.0088 | 0.0066 | 52.0114
5 | 0.5035 | 0.01023 | 0.0073 | 49.218
5.5 | 0.5781 | 0.01095 | 0.0023 | 52.7945
6 | 0.6567 | 0.0119 | -0.0038 | 55.1849
6.5 | 0.7299 | 0.01261 | -0.0085 | 57.8826
7 | 0.7955 | 0.01345 | -0.0116 | 59.145
7.5 | 0.8584 | 0.01448 | -0.0143 | 59.2818
8 | 0.9061 | 0.01534 | -0.0138 | 59.0678
8.5 | 0.9178 | 0.01608 | -0.0056 | 57.0771
9 | 0.944 | 0.01693 | -0.0006 | 55.759
9.5 | 0.9654 | 0.01848 | 0.0045 | 52.2403
10 | 0.9983 | 0.0195 | 0.0076 | 51.1949
10.5 | 1.0293 | 0.02073 | 0.0107 | 49.6527
11 | 1.0516 | 0.02287 | 0.0145 | 45.9816
11.5 | 1.0748 | 0.02529 | 0.0179 | 42.499
12 | 1.102 | 0.02702 | 0.0205 | 40.7846
12.5 | 1.1197 | 0.03011 | 0.0238 | 37.187
13 | 1.1395 | 0.03239 | 0.0262 | 35.1806
13.5 | 1.1591 | 0.03461 | 0.028 | 33.4903
14 | 1.1596 | 0.03936 | 0.0308 | 29.4614
14.5 | 1.1342 | 0.04705 | 0.0333 | 24.1063
15 | 1.1251 | 0.05316 | 0.0335 | 21.1644
15.5 | 1.0921 | 0.06308 | 0.032 | 17.3129
16 | 1.0387 | 0.07785 | 0.0262 | 13.3423
16.5 | 1.0136 | 0.09074 | 0.0186 | 11.1704
17 | 0.7059 | 0.19125 | -0.0279 | 3.691
17.5 | 0.7227 | 0.19596 | -0.0304 | 3.688
18 | 0.7331 | 0.2032 | -0.0333 | 3.6078
18.5 | 0.7452 | 0.21128 | -0.0376 | 3.5271
19 | 0.7521 | 0.22319 | -0.0448 | 3.3698

## 35. Re 750k Mach 0.10 (1)
BIGFOIL.COM POLAR EXPORT
NACA65A113
NACA65A113 |  |  |  | Cl Max: | 1.045 | at alpha= | 9.5 | deg
JavaFoil+Calcfoil stall+Eppler ext transition |  |  |  | L/D Max: | 65.007 | at alpha= | 7 | deg
Re: | 750000 |  |  | Cd Min: | 0.00627 | at alpha= | -1.5 | deg
Mach: | 0.1 |  |  | Cl=0 at alpha= | -0.81147 | deg
|  |  |  | @ Cl=0.1, Cd= | 0.0063102
|  |  |  | @ Cl=0.4, Cd= | 0.0064492
|  |  |  | @ Cl=0.6, Cd= | 0.010951
alpha (deg) | Cl | Cd | Cm | Cl/Cd
-13.5 | -0.765 | 0.10139 | 0.001 | -7.547
-13 | -0.775 | 0.09474 | 0.001 | -8.181
-12.5 | -0.781 | 0.08971 | 0.001 | -8.706
-12 | -0.783 | 0.08295 | 0 | -9.44
-11.5 | -0.783 | 0.0782 | 0 | -10.006
-11 | -0.776 | 0.07349 | 0 | -10.561
-10.5 | -0.767 | 0.06803 | -0.001 | -11.277
-10 | -0.753 | 0.0636 | -0.001 | -11.833
-9.5 | -0.734 | 0.05895 | -0.002 | -12.454
-9 | -0.712 | 0.05434 | -0.002 | -13.107
-8.5 | -0.835 | 0.01407 | -0.005 | -59.332
-8 | -0.797 | 0.01348 | -0.006 | -59.137
-7.5 | -0.758 | 0.013 | -0.007 | -58.306
-7 | -0.71 | 0.01238 | -0.008 | -57.352
-6.5 | -0.66 | 0.01183 | -0.009 | -55.791
-6 | -0.608 | 0.01134 | -0.01 | -53.599
-5.5 | -0.554 | 0.01083 | -0.011 | -51.132
-5 | -0.498 | 0.01048 | -0.011 | -47.49
-4.5 | -0.441 | 0.01013 | -0.012 | -43.525
-4 | -0.383 | 0.00987 | -0.013 | -38.75
-3.5 | -0.324 | 0.00956 | -0.014 | -33.872
-3 | -0.264 | 0.00934 | -0.015 | -28.271
-2.5 | -0.204 | 0.00915 | -0.016 | -22.294
-2 | -0.144 | 0.00628 | -0.017 | -22.88
-1.5 | -0.083 | 0.00627 | -0.018 | -13.283
-1 | -0.023 | 0.00629 | -0.019 | -3.605
-0.5 | 0.038 | 0.00628 | -0.02 | 6.052
0 | 0.099 | 0.00631 | -0.02 | 15.645
0.5 | 0.159 | 0.00632 | -0.021 | 25.223
1 | 0.22 | 0.00633 | -0.022 | 34.74
1.5 | 0.28 | 0.00637 | -0.023 | 43.98
2 | 0.34 | 0.0064 | -0.024 | 53.174
2.5 | 0.401 | 0.00645 | -0.025 | 62.047
3 | 0.46 | 0.01015 | -0.026 | 45.36
3.5 | 0.52 | 0.01048 | -0.027 | 49.592
4 | 0.578 | 0.0108 | -0.028 | 53.54
4.5 | 0.635 | 0.01119 | -0.028 | 56.782
5 | 0.692 | 0.0116 | -0.029 | 59.626
5.5 | 0.747 | 0.01206 | -0.03 | 61.937
6 | 0.8 | 0.01287 | -0.031 | 62.175
6.5 | 0.847 | 0.01315 | -0.032 | 64.366
7 | 0.89 | 0.0137 | -0.033 | 65.007
7.5 | 0.931 | 0.01439 | -0.033 | 64.674
8 | 0.968 | 0.015 | -0.034 | 64.517
8.5 | 1 | 0.01564 | -0.035 | 63.928
9 | 1.027 | 0.01628 | -0.036 | 63.084
9.5 | 1.045 | 0.01736 | -0.036 | 60.22
10 | 0.88 | 0.06217 | -0.021 | 14.149
10.5 | 0.888 | 0.06737 | -0.02 | 13.18
11 | 0.893 | 0.07256 | -0.02 | 12.309
11.5 | 0.894 | 0.07775 | -0.02 | 11.496
12 | 0.889 | 0.08419 | -0.02 | 10.564
12.5 | 0.881 | 0.08857 | -0.019 | 9.947
13 | 0.869 | 0.09579 | -0.019 | 9.074
13.5 | 0.854 | 0.10189 | -0.019 | 8.381
14 | 0.836 | 0.11037 | -0.019 | 7.572
14.5 | 0.815 | 0.11558 | -0.019 | 7.051

## 36. Re 750k Mach 0.10 (2)
BIGFOIL.COM POLAR EXPORT
NACA65A113
NACA65A113 |  |  |  | Cl Max: | 1.1454 | at alpha= | 13.5 | deg
XFOIL ncrit=9 |  |  |  | L/D Max: | 64.8131 | at alpha= | 3.5 | deg
Re: | 750000 |  |  | Cd Min: | 0.21225 | at alpha= | 18.5 | deg
Mach: | 0.1 |  |  | Cl=0 at alpha= | -0.79724 | deg
|  |  |  | @ Cl=0.1, Cd= | 0.0060964
|  |  |  | @ Cl=0.4, Cd= | 0.006364
|  |  |  | @ Cl=0.6, Cd= | 0.011252
alpha (deg) | Cl | Cd | Cm | Cl/Cd
-15.5 | -0.5764 | 0.16582 | -0.0052 | -3.4761
-15 | -0.5752 | 0.15445 | -0.0114 | -3.7242
-13.5 | -0.9167 | 0.05009 | -0.0602 | -18.3011
-13 | -0.9423 | 0.04279 | -0.06 | -22.0215
-12.5 | -0.9632 | 0.03675 | -0.057 | -26.2095
-12 | -0.9692 | 0.03262 | -0.0526 | -29.7118
-11.5 | -0.9697 | 0.02914 | -0.0468 | -33.2773
-11 | -0.9686 | 0.02639 | -0.0393 | -36.7033
-10.5 | -0.9769 | 0.02474 | -0.0288 | -39.4867
-10 | -0.9252 | 0.02144 | -0.0305 | -43.153
-9.5 | -0.8681 | 0.01932 | -0.0328 | -44.9327
-9 | -0.8106 | 0.01778 | -0.0345 | -45.5906
-8.5 | -0.7494 | 0.0163 | -0.0368 | -45.9755
-8 | -0.691 | 0.01448 | -0.0388 | -47.721
-7.5 | -0.6225 | 0.01367 | -0.0424 | -45.5377
-7 | -0.5497 | 0.01246 | -0.0473 | -44.1172
-6.5 | -0.4876 | 0.01165 | -0.0495 | -41.8541
-6 | -0.4303 | 0.01111 | -0.0504 | -38.7309
-5.5 | -0.3796 | 0.01055 | -0.0498 | -35.981
-5 | -0.3329 | 0.01005 | -0.0483 | -33.1244
-3.5 | -0.2262 | 0.00756 | -0.0368 | -29.9206
-3 | -0.2067 | 0.00637 | -0.0295 | -32.449
-2 | -0.1164 | 0.00611 | -0.0247 | -19.0507
-1.5 | -0.0695 | 0.00606 | -0.0227 | -11.4686
-1 | -0.0206 | 0.00606 | -0.021 | -3.3993
-0.5 | 0.0302 | 0.00607 | -0.0199 | 4.9753
0 | 0.0815 | 0.0061 | -0.0189 | 13.3607
0.5 | 0.1333 | 0.00609 | -0.018 | 21.8883
1 | 0.185 | 0.0061 | -0.0172 | 30.3279
1.5 | 0.2335 | 0.00614 | -0.0154 | 38.0293
2 | 0.2813 | 0.00615 | -0.0136 | 45.7398
2.5 | 0.3274 | 0.00621 | -0.0114 | 52.7214
3 | 0.373 | 0.00627 | -0.0091 | 59.4896
3.5 | 0.4161 | 0.00642 | -0.0063 | 64.8131
4 | 0.4469 | 0.00697 | -0.001 | 64.1176
4.5 | 0.4566 | 0.00892 | 0.0075 | 51.1883
5 | 0.5036 | 0.01027 | 0.008 | 49.036
5.5 | 0.579 | 0.011 | 0.0029 | 52.6364
6 | 0.6582 | 0.01195 | -0.0032 | 55.0795
6.5 | 0.7312 | 0.01276 | -0.0078 | 57.3041
7 | 0.798 | 0.01354 | -0.0109 | 58.9365
7.5 | 0.8611 | 0.01461 | -0.0135 | 58.9391
8 | 0.8983 | 0.01554 | -0.0108 | 57.8057
8.5 | 0.9159 | 0.01626 | -0.0037 | 56.3284
9 | 0.943 | 0.01717 | 0.0011 | 54.9214
9.5 | 0.9654 | 0.01876 | 0.0061 | 51.4606
10 | 0.9976 | 0.01991 | 0.0094 | 50.1055
10.5 | 1.0282 | 0.02124 | 0.0125 | 48.4087
11 | 1.0471 | 0.02397 | 0.0167 | 43.6838
11.5 | 1.0731 | 0.02615 | 0.0199 | 41.0363
12 | 1.0988 | 0.02809 | 0.0226 | 39.1171
12.5 | 1.1131 | 0.03162 | 0.0261 | 35.2024
13 | 1.1301 | 0.03415 | 0.0285 | 33.0922
13.5 | 1.1454 | 0.03685 | 0.0304 | 31.0828
14 | 1.1398 | 0.04235 | 0.033 | 26.9138
14.5 | 1.1034 | 0.05146 | 0.0346 | 21.4419
15 | 1.0848 | 0.05927 | 0.0335 | 18.3027
16 | 0.698 | 0.16882 | -0.0161 | 4.1346
16.5 | 0.6964 | 0.18358 | -0.0239 | 3.7934
17 | 0.706 | 0.19219 | -0.0283 | 3.6734
17.5 | 0.7227 | 0.19703 | -0.0308 | 3.668
18 | 0.7338 | 0.20419 | -0.0337 | 3.5937
18.5 | 0.7462 | 0.21225 | -0.038 | 3.5157

## 37. Re 750k Mach 0.25 (1)
BIGFOIL.COM POLAR EXPORT
NACA65A113
NACA65A113 |  |  |  | Cl Max: | 0.997 | at alpha= | 8.5 | deg
JavaFoil+Calcfoil stall+Eppler ext transition |  |  |  | L/D Max: | 63.348 | at alpha= | 7 | deg
Re: | 750000 |  |  | Cd Min: | 0.00631 | at alpha= | -1.5 | deg
Mach: | 0.25 |  |  | Cl=0 at alpha= | -0.81452 | deg
|  |  |  | @ Cl=0.1, Cd= | 0.0063595
|  |  |  | @ Cl=0.4, Cd= | 0.006521
|  |  |  | @ Cl=0.6, Cd= | 0.0111
alpha (deg) | Cl | Cd | Cm | Cl/Cd
-13 | -0.624 | 0.10492 | 0.001 | -5.951
-12.5 | -0.659 | 0.09787 | 0.001 | -6.733
-12 | -0.687 | 0.08933 | 0 | -7.688
-11.5 | -0.708 | 0.08399 | 0 | -8.424
-11 | -0.721 | 0.07654 | 0 | -9.419
-10.5 | -0.728 | 0.07192 | -0.001 | -10.119
-10 | -0.726 | 0.06662 | -0.001 | -10.905
-9.5 | -0.717 | 0.06223 | -0.002 | -11.528
-9 | -0.704 | 0.0573 | -0.002 | -12.288
-8.5 | -0.684 | 0.05294 | -0.003 | -12.928
-8 | -0.8 | 0.01403 | -0.006 | -56.995
-7.5 | -0.763 | 0.01341 | -0.007 | -56.888
-7 | -0.722 | 0.01291 | -0.008 | -55.936
-6.5 | -0.673 | 0.01224 | -0.009 | -55.011
-6 | -0.621 | 0.01165 | -0.01 | -53.305
-5.5 | -0.567 | 0.01111 | -0.011 | -50.999
-5 | -0.51 | 0.01071 | -0.012 | -47.655
-4.5 | -0.452 | 0.01033 | -0.013 | -43.778
-4 | -0.393 | 0.01001 | -0.014 | -39.259
-3.5 | -0.332 | 0.00974 | -0.015 | -34.129
-3 | -0.271 | 0.00952 | -0.015 | -28.505
-2.5 | -0.21 | 0.00929 | -0.016 | -22.55
-2 | -0.148 | 0.00634 | -0.017 | -23.3
-1.5 | -0.086 | 0.00631 | -0.018 | -13.562
-1 | -0.023 | 0.00633 | -0.019 | -3.678
-0.5 | 0.039 | 0.00633 | -0.02 | 6.167
0 | 0.101 | 0.00636 | -0.021 | 15.946
0.5 | 0.164 | 0.00637 | -0.022 | 25.703
1 | 0.226 | 0.0064 | -0.023 | 35.299
1.5 | 0.288 | 0.00645 | -0.024 | 44.614
2 | 0.35 | 0.00648 | -0.025 | 54.003
2.5 | 0.411 | 0.00653 | -0.026 | 62.972
3 | 0.473 | 0.01035 | -0.027 | 45.683
3.5 | 0.534 | 0.01071 | -0.027 | 49.835
4 | 0.593 | 0.01105 | -0.028 | 53.68
4.5 | 0.652 | 0.01147 | -0.029 | 56.828
5 | 0.709 | 0.01195 | -0.03 | 59.343
5.5 | 0.765 | 0.01252 | -0.031 | 61.094
6 | 0.814 | 0.01305 | -0.032 | 62.374
6.5 | 0.861 | 0.01365 | -0.033 | 63.097
7 | 0.904 | 0.01427 | -0.033 | 63.348
7.5 | 0.941 | 0.01498 | -0.034 | 62.825
8 | 0.973 | 0.01572 | -0.035 | 61.9
8.5 | 0.997 | 0.01658 | -0.036 | 60.164
9 | 0.837 | 0.05624 | -0.02 | 14.886
9.5 | 0.844 | 0.06106 | -0.02 | 13.823
10 | 0.845 | 0.06621 | -0.019 | 12.761
10.5 | 0.838 | 0.07222 | -0.019 | 11.601
11 | 0.824 | 0.07846 | -0.019 | 10.497
11.5 | 0.801 | 0.08453 | -0.018 | 9.479
12 | 0.772 | 0.09049 | -0.017 | 8.527
12.5 | 0.736 | 0.10028 | -0.017 | 7.335
13 | 0.693 | 0.10746 | -0.016 | 6.446
13.5 | 0.644 | 0.11572 | -0.017 | 5.566

## 38. Re 750k Mach 0.25 (2)
BIGFOIL.COM POLAR EXPORT
NACA65A113
NACA65A113 |  |  |  | Cl Max: | 1.0418 | at alpha= | 12 | deg
XFOIL ncrit=9 |  |  |  | L/D Max: | 64.6646 | at alpha= | 3.5 | deg
Re: | 750000 |  |  | Cd Min: | 0.19698 | at alpha= | 17 | deg
Mach: | 0.25 |  |  | Cl=0 at alpha= | -0.79457 | deg
|  |  |  | @ Cl=0.1, Cd= | 0.0061796
|  |  |  | @ Cl=0.4, Cd= | 0.0064563
|  |  |  | @ Cl=0.6, Cd= | 0.011502
alpha (deg) | Cl | Cd | Cm | Cl/Cd
-15 | -0.5689 | 0.15871 | -0.0111 | -3.5845
-14.5 | -0.5637 | 0.14858 | -0.0158 | -3.7939
-14 | -0.5615 | 0.14002 | -0.0187 | -4.0101
-13.5 | -0.5528 | 0.1329 | -0.0214 | -4.1595
-13 | -0.5658 | 0.11869 | -0.0274 | -4.767
-12.5 | -0.6956 | 0.07421 | -0.0505 | -9.3734
-12 | -0.7467 | 0.05898 | -0.0605 | -12.6602
-11.5 | -0.7984 | 0.04759 | -0.0633 | -16.7766
-11 | -0.8517 | 0.03819 | -0.0598 | -22.3016
-10.5 | -0.8893 | 0.03169 | -0.0514 | -28.0625
-10 | -0.9114 | 0.02854 | -0.0402 | -31.9341
-9.5 | -0.8745 | 0.02294 | -0.0403 | -38.1212
-9 | -0.8204 | 0.02035 | -0.0413 | -40.3145
-8.5 | -0.7587 | 0.01805 | -0.0431 | -42.0332
-8 | -0.6995 | 0.01561 | -0.0446 | -44.811
-7.5 | -0.6296 | 0.01449 | -0.0478 | -43.4507
-7 | -0.5566 | 0.01297 | -0.0521 | -42.9144
-6.5 | -0.489 | 0.01208 | -0.0548 | -40.4801
-6 | -0.4308 | 0.01156 | -0.0553 | -37.2664
-5.5 | -0.3853 | 0.01081 | -0.0532 | -35.6429
-5 | -0.3362 | 0.01037 | -0.0515 | -32.4204
-4.5 | -0.292 | 0.00982 | -0.0489 | -29.7352
-4 | -0.247 | 0.00938 | -0.0463 | -26.3326
-3.5 | -0.2201 | 0.0082 | -0.0405 | -26.8415
-3 | -0.2099 | 0.00654 | -0.0313 | -32.0948
-2.5 | -0.1679 | 0.00628 | -0.0278 | -26.7357
-2 | -0.1203 | 0.00619 | -0.0255 | -19.4346
-1.5 | -0.0714 | 0.00617 | -0.0234 | -11.5721
-1 | -0.0212 | 0.00616 | -0.0217 | -3.4416
-0.5 | 0.0304 | 0.00616 | -0.0203 | 4.9351
0 | 0.0828 | 0.00617 | -0.0192 | 13.4198
0.5 | 0.1367 | 0.0062 | -0.0184 | 22.0484
1 | 0.19 | 0.00625 | -0.0175 | 30.4
1.5 | 0.239 | 0.00623 | -0.0154 | 38.3628
2 | 0.2888 | 0.00625 | -0.0136 | 46.208
2.5 | 0.3363 | 0.00629 | -0.0113 | 53.4658
3 | 0.3822 | 0.00638 | -0.0086 | 59.906
3.5 | 0.4242 | 0.00656 | -0.0051 | 64.6646
4 | 0.4427 | 0.00747 | 0.003 | 59.2637
5 | 0.502 | 0.01049 | 0.0124 | 47.8551
5.5 | 0.5819 | 0.01128 | 0.0069 | 51.5869
6 | 0.6649 | 0.0123 | 0.0006 | 54.0569
6.5 | 0.7379 | 0.01341 | -0.0035 | 55.0261
7 | 0.8036 | 0.01445 | -0.0059 | 55.6125
8 | 0.8808 | 0.01642 | 0.0003 | 53.6419
8.5 | 0.908 | 0.0175 | 0.0057 | 51.8857
9 | 0.934 | 0.01905 | 0.0106 | 49.0289
9.5 | 0.9624 | 0.0209 | 0.0149 | 46.0478
10 | 0.993 | 0.02264 | 0.0185 | 43.8604
10.5 | 1.015 | 0.02544 | 0.0227 | 39.8978
11 | 1.0347 | 0.02875 | 0.0268 | 35.9896
11.5 | 1.04 | 0.03348 | 0.0313 | 31.0633
12 | 1.0418 | 0.03792 | 0.0349 | 27.4736
12.5 | 1.0031 | 0.04711 | 0.0382 | 21.2927
13 | 0.98 | 0.05489 | 0.0382 | 17.8539
13.5 | 0.9894 | 0.05926 | 0.0369 | 16.6959
14 | 0.852 | 0.08956 | 0.0215 | 9.5132
14.5 | 0.7242 | 0.13326 | -0.0013 | 5.4345
15 | 0.7035 | 0.149 | -0.0084 | 4.7215
15.5 | 0.6949 | 0.16322 | -0.0133 | 4.2574
16 | 0.6944 | 0.17485 | -0.0182 | 3.9714
16.5 | 0.7011 | 0.18589 | -0.0237 | 3.7716
17 | 0.7078 | 0.19698 | -0.0303 | 3.5933

## 39. Re 750k Mach 0.50 (1)
BIGFOIL.COM POLAR EXPORT
NACA65A113
NACA65A113 |  |  |  | Cl Max: | 1.131 | at alpha= | 20 | deg
JavaFoil+Calcfoil stall+Eppler ext transition |  |  |  | L/D Max: | 57.423 | at alpha= | 5 | deg
Re: | 750000 |  |  | Cd Min: | 0.00657 | at alpha= | -0.5 | deg
Mach: | 0.5 |  |  | Cl=0 at alpha= | -0.81429 | deg
|  |  |  | @ Cl=0.1, Cd= | 0.0066025
|  |  |  | @ Cl=0.4, Cd= | 0.0073687
|  |  |  | @ Cl=0.6, Cd= | 0.0119
alpha (deg) | Cl | Cd | Cm | Cl/Cd
-20 | -1.049 | 0.20363 | 0.009 | -5.153
-19.5 | -1.023 | 0.19762 | 0.008 | -5.176
-19 | -0.996 | 0.20123 | 0.008 | -4.951
-18.5 | -0.968 | 0.18822 | 0.007 | -5.142
-18 | -0.941 | 0.18671 | 0.006 | -5.04
-17.5 | -0.915 | 0.18009 | 0.006 | -5.078
-17 | -0.888 | 0.17608 | 0.005 | -5.043
-16.5 | -0.862 | 0.17182 | 0.005 | -5.014
-16 | -0.835 | 0.16766 | 0.004 | -4.98
-15.5 | -0.806 | 0.15565 | 0.004 | -5.18
-15 | -0.779 | 0.14816 | 0.003 | -5.26
-14.5 | -0.753 | 0.1421 | 0.003 | -5.296
-14 | -0.726 | 0.1426 | 0.002 | -5.088
-13.5 | -0.699 | 0.13887 | 0.002 | -5.031
-13 | -0.672 | 0.13039 | 0.001 | -5.152
-12.5 | -0.643 | 0.12951 | 0.001 | -4.967
-12 | -0.616 | 0.12501 | 0 | -4.928
-11.5 | -0.589 | 0.12032 | 0 | -4.894
-11 | -0.562 | 0.11376 | -0.001 | -4.937
-10.5 | -0.534 | 0.11073 | -0.001 | -4.826
-10 | -0.506 | 0.137 | -0.001 | -3.695
-9.5 | -0.479 | 0.10017 | -0.002 | -4.781
-9 | -0.452 | 0.09258 | -0.002 | -4.879
-8.5 | -0.424 | 0.08722 | -0.002 | -4.859
-8 | -0.396 | 0.08478 | -0.003 | -4.676
-7.5 | -0.442 | 0.05376 | -0.003 | -8.216
-7 | -0.56 | 0.05024 | -0.003 | -11.146
-6.5 | -0.561 | 0.04479 | -0.005 | -12.526
-6 | -0.655 | 0.01365 | -0.011 | -48.022
-5.5 | -0.612 | 0.01288 | -0.012 | -47.523
-5 | -0.561 | 0.01223 | -0.013 | -45.844
-4.5 | -0.5 | 0.01138 | -0.014 | -43.947
-4 | -0.436 | 0.0109 | -0.015 | -40.046
-3.5 | -0.37 | 0.01047 | -0.016 | -35.379
-3 | -0.303 | 0.01016 | -0.017 | -29.807
-2.5 | -0.234 | 0.00985 | -0.018 | -23.767
-2 | -0.165 | 0.00964 | -0.019 | -17.115
-1.5 | -0.096 | 0.0066 | -0.02 | -14.48
-1 | -0.026 | 0.00659 | -0.021 | -3.95
-0.5 | 0.044 | 0.00657 | -0.022 | 6.641
0 | 0.113 | 0.00661 | -0.024 | 17.138
0.5 | 0.183 | 0.00663 | -0.025 | 27.617
1 | 0.253 | 0.00668 | -0.026 | 37.808
1.5 | 0.322 | 0.00674 | -0.027 | 47.711
2 | 0.391 | 0.00683 | -0.028 | 57.195
2.5 | 0.459 | 0.0109 | -0.029 | 42.155
3 | 0.528 | 0.01135 | -0.03 | 46.476
3.5 | 0.595 | 0.01187 | -0.031 | 50.116
4 | 0.656 | 0.01224 | -0.032 | 53.601
4.5 | 0.716 | 0.01282 | -0.032 | 55.832
5 | 0.773 | 0.01346 | -0.033 | 57.423
5.5 | 0.824 | 0.01445 | -0.034 | 56.999
6 | 0.867 | 0.01539 | -0.035 | 56.336
6.5 | 0.894 | 0.01632 | -0.036 | 54.823
7 | 0.722 | 0.04966 | -0.016 | 14.529
7.5 | 0.554 | 0.06177 | -0.014 | 8.969
8 | 0.485 | 0.0834 | -0.016 | 5.814
8.5 | 0.512 | 0.08677 | -0.016 | 5.9
9 | 0.539 | 0.0911 | -0.017 | 5.922
9.5 | 0.567 | 0.10069 | -0.018 | 5.629
10 | 0.594 | 0.09833 | -0.019 | 6.04
10.5 | 0.622 | 0.10625 | -0.021 | 5.855
11 | 0.649 | 0.11113 | -0.021 | 5.84
11.5 | 0.676 | 0.11752 | -0.021 | 5.752
12 | 0.703 | 0.1223 | -0.022 | 5.747
12.5 | 0.73 | 0.12984 | -0.023 | 5.622
13 | 0.758 | 0.13566 | -0.024 | 5.587
13.5 | 0.785 | 0.13927 | -0.025 | 5.634
14 | 0.811 | 0.14315 | -0.025 | 5.667
14.5 | 0.838 | 0.14701 | -0.026 | 5.698
15 | 0.864 | 0.15725 | -0.026 | 5.497
15.5 | 0.893 | 0.16297 | -0.028 | 5.479
16 | 0.919 | 0.16894 | -0.029 | 5.442
16.5 | 0.946 | 0.17306 | -0.029 | 5.464
17 | 0.972 | 0.17742 | -0.03 | 5.477
17.5 | 0.998 | 0.18079 | -0.03 | 5.521
18 | 1.025 | 0.18831 | -0.031 | 5.442
18.5 | 1.053 | 0.19025 | -0.033 | 5.536
19 | 1.079 | 0.19684 | -0.033 | 5.484
19.5 | 1.105 | 0.19943 | -0.034 | 5.542
20 | 1.131 | 0.20903 | -0.035 | 5.413

## 40. Re 750k Mach 0.50 (2)
BIGFOIL.COM POLAR EXPORT
NACA65A113
NACA65A113 |  |  |  | Cl Max: | 0.8646 | at alpha= | 8.5 | deg
XFOIL ncrit=9 |  |  |  | L/D Max: | 60.3785 | at alpha= | 3 | deg
Re: | 750000 |  |  | Cd Min: | 0.25798 | at alpha= | -20 | deg
Mach: | 0.5 |  |  | Cl=0 at alpha= | -0.76271 | deg
|  |  |  | @ Cl=0.1, Cd= | 0.0066233
|  |  |  | @ Cl=0.4, Cd= | 0.0068276
|  |  |  | @ Cl=0.6, Cd= | 0.013472
alpha (deg) | Cl | Cd | Cm | Cl/Cd
-20 | -0.7451 | 0.25798 | 0.0365 | -2.8882
-19.5 | -0.7249 | 0.24982 | 0.0314 | -2.9017
-19 | -0.705 | 0.24117 | 0.027 | -2.9232
-18.5 | -0.6841 | 0.23386 | 0.023 | -2.9253
-18 | -0.6637 | 0.22599 | 0.0184 | -2.9369
-17.5 | -0.645 | 0.21676 | 0.0128 | -2.9756
-17 | -0.6294 | 0.20725 | 0.0073 | -3.0369
-16.5 | -0.608 | 0.2004 | 0.0045 | -3.0339
-16 | -0.5895 | 0.19265 | 0.0005 | -3.06
-15.5 | -0.5783 | 0.1824 | -0.0064 | -3.1705
-15 | -0.5636 | 0.17357 | -0.011 | -3.2471
-14.5 | -0.5459 | 0.16578 | -0.0132 | -3.2929
-14 | -0.5289 | 0.15877 | -0.0162 | -3.3312
-13.5 | -0.5164 | 0.15036 | -0.02 | -3.4344
-13 | -0.5125 | 0.13909 | -0.0269 | -3.6847
-12.5 | -0.5137 | 0.12752 | -0.0305 | -4.0284
-12 | -0.5058 | 0.11964 | -0.0333 | -4.2277
-11.5 | -0.507 | 0.10953 | -0.0378 | -4.6289
-11 | -0.5148 | 0.09858 | -0.0428 | -5.2222
-10.5 | -0.5313 | 0.08596 | -0.0492 | -6.1808
-10 | -0.556 | 0.07032 | -0.059 | -7.9067
-9.5 | -0.5852 | 0.05797 | -0.0671 | -10.0949
-9 | -0.6301 | 0.04777 | -0.0698 | -13.1903
-8.5 | -0.6578 | 0.03833 | -0.0722 | -17.1615
-8 | -0.6633 | 0.02911 | -0.074 | -22.786
-7.5 | -0.6292 | 0.02268 | -0.0749 | -27.7425
-7 | -0.5589 | 0.01781 | -0.0772 | -31.3812
-6.5 | -0.4878 | 0.01501 | -0.0784 | -32.4983
-5.5 | -0.3732 | 0.01241 | -0.0749 | -30.0725
-5 | -0.3308 | 0.0114 | -0.0703 | -29.0175
-4.5 | -0.2914 | 0.01072 | -0.0646 | -27.1828
-4 | -0.249 | 0.01018 | -0.0596 | -24.4597
-3.5 | -0.2055 | 0.00966 | -0.0548 | -21.2733
-3 | -0.1866 | 0.00832 | -0.0458 | -22.4279
-2.5 | -0.1818 | 0.00676 | -0.0339 | -26.8935
-2 | -0.1352 | 0.00659 | -0.0294 | -20.5159
-1.5 | -0.0827 | 0.00655 | -0.0263 | -12.626
-1 | -0.028 | 0.00658 | -0.0237 | -4.2553
-0.5 | 0.031 | 0.00659 | -0.0222 | 4.7041
0 | 0.0902 | 0.00662 | -0.0208 | 13.6254
0.5 | 0.1495 | 0.00664 | -0.0194 | 22.5151
1 | 0.2094 | 0.00665 | -0.0182 | 31.4887
1.5 | 0.2648 | 0.00666 | -0.0158 | 39.7598
2 | 0.3197 | 0.0067 | -0.0132 | 47.7164
2.5 | 0.3694 | 0.00674 | -0.0093 | 54.8071
3 | 0.4148 | 0.00687 | -0.0045 | 60.3785
3.5 | 0.4339 | 0.00749 | 0.0055 | 57.9306
4 | 0.4145 | 0.00945 | 0.0217 | 43.8624
4.5 | 0.4417 | 0.01095 | 0.0283 | 40.3379
5 | 0.502 | 0.01187 | 0.0289 | 42.2915
5.5 | 0.5787 | 0.01314 | 0.0257 | 44.0411
6 | 0.6705 | 0.01457 | 0.0197 | 46.0192
6.5 | 0.7511 | 0.01651 | 0.016 | 45.4936
7 | 0.7962 | 0.01891 | 0.0192 | 42.1047
7.5 | 0.8255 | 0.02122 | 0.0255 | 38.902
8 | 0.8564 | 0.02517 | 0.0313 | 34.0246
8.5 | 0.8646 | 0.03018 | 0.0377 | 28.6481
9 | 0.8548 | 0.03581 | 0.0432 | 23.8704
9.5 | 0.8256 | 0.04351 | 0.0464 | 18.9749
10 | 0.789 | 0.05331 | 0.046 | 14.8002
10.5 | 0.7494 | 0.0651 | 0.0412 | 11.5115
11 | 0.7114 | 0.07996 | 0.0318 | 8.8969
11.5 | 0.6814 | 0.09737 | 0.0211 | 6.998
12 | 0.6629 | 0.11161 | 0.0136 | 5.9394
12.5 | 0.6521 | 0.1241 | 0.0075 | 5.2546
13 | 0.6473 | 0.13632 | 0.0015 | 4.7484
13.5 | 0.6497 | 0.14725 | -0.0037 | 4.4122

## 41. Re 1M Mach 0.00 (1)
BIGFOIL.COM POLAR EXPORT
NACA65A113
NACA65A113 |  |  |  | Cl Max: | 1.069 | at alpha= | 10 | deg
JavaFoil+Calcfoil stall+Eppler ext transition |  |  |  | L/D Max: | 69.073 | at alpha= | 7 | deg
Re: | 1000000 |  |  | Cd Min: | 0.00589 | at alpha= | -1 | deg
Mach: | 0 |  |  | Cl=0 at alpha= | -0.81147 | deg
|  |  |  | @ Cl=0.1, Cd= | 0.0059003
|  |  |  | @ Cl=0.4, Cd= | 0.0061205
|  |  |  | @ Cl=0.6, Cd= | 0.010366
alpha (deg) | Cl | Cd | Cm | Cl/Cd
-14 | -0.777 | 0.10355 | 0.002 | -7.507
-13.5 | -0.787 | 0.09789 | 0.001 | -8.037
-13 | -0.794 | 0.09168 | 0.001 | -8.659
-12.5 | -0.797 | 0.08662 | 0.001 | -9.201
-12 | -0.797 | 0.08033 | 0 | -9.919
-11.5 | -0.794 | 0.07443 | 0 | -10.662
-11 | -0.785 | 0.07 | -0.001 | -11.214
-10.5 | -0.774 | 0.06523 | -0.001 | -11.862
-10 | -0.758 | 0.06053 | -0.001 | -12.524
-9.5 | -0.74 | 0.05565 | -0.002 | -13.295
-9 | -0.868 | 0.01391 | -0.004 | -62.435
-8.5 | -0.837 | 0.01325 | -0.005 | -63.198
-8 | -0.801 | 0.01274 | -0.006 | -62.869
-7.5 | -0.756 | 0.01215 | -0.007 | -62.199
-7 | -0.708 | 0.0116 | -0.008 | -60.993
-6.5 | -0.658 | 0.01109 | -0.009 | -59.3
-6 | -0.605 | 0.01065 | -0.01 | -56.805
-5.5 | -0.551 | 0.01024 | -0.011 | -53.843
-5 | -0.496 | 0.00987 | -0.011 | -50.226
-4.5 | -0.439 | 0.00959 | -0.012 | -45.748
-4 | -0.381 | 0.00928 | -0.013 | -41.016
-3.5 | -0.322 | 0.00908 | -0.014 | -35.497
-3 | -0.263 | 0.00888 | -0.015 | -29.598
-2.5 | -0.203 | 0.0087 | -0.016 | -23.34
-2 | -0.143 | 0.0059 | -0.017 | -24.247
-1.5 | -0.083 | 0.0059 | -0.018 | -14.027
-1 | -0.023 | 0.00589 | -0.019 | -3.83
-0.5 | 0.038 | 0.0059 | -0.019 | 6.411
0 | 0.098 | 0.0059 | -0.02 | 16.635
0.5 | 0.159 | 0.00591 | -0.021 | 26.811
1 | 0.219 | 0.00597 | -0.022 | 36.659
1.5 | 0.279 | 0.00598 | -0.023 | 46.595
2 | 0.339 | 0.00601 | -0.024 | 56.368
2.5 | 0.399 | 0.00606 | -0.025 | 65.771
3 | 0.458 | 0.00963 | -0.026 | 47.542
3.5 | 0.517 | 0.00989 | -0.027 | 52.289
4 | 0.575 | 0.01023 | -0.027 | 56.229
4.5 | 0.632 | 0.01054 | -0.028 | 60.023
5 | 0.689 | 0.01096 | -0.029 | 62.851
5.5 | 0.743 | 0.01133 | -0.03 | 65.606
6 | 0.797 | 0.01204 | -0.031 | 66.19
6.5 | 0.848 | 0.01259 | -0.032 | 67.3
7 | 0.89 | 0.01289 | -0.033 | 69.073
7.5 | 0.93 | 0.01351 | -0.033 | 68.89
8 | 0.968 | 0.01404 | -0.034 | 68.957
8.5 | 1.001 | 0.01469 | -0.035 | 68.132
9 | 1.029 | 0.01548 | -0.036 | 66.503
9.5 | 1.052 | 0.0161 | -0.036 | 65.341
10 | 1.069 | 0.01709 | -0.037 | 62.523
10.5 | 0.907 | 0.06014 | -0.024 | 15.087
11 | 0.903 | 0.06979 | -0.021 | 12.94
11.5 | 0.906 | 0.07429 | -0.021 | 12.2
12 | 0.905 | 0.07942 | -0.021 | 11.392
12.5 | 0.9 | 0.08454 | -0.021 | 10.646
13 | 0.891 | 0.09121 | -0.021 | 9.772
13.5 | 0.879 | 0.09692 | -0.021 | 9.072
14 | 0.864 | 0.10439 | -0.02 | 8.28
14.5 | 0.848 | 0.11079 | -0.021 | 7.657
15 | 0.828 | 0.12066 | -0.02 | 6.864

## 42. Re 1M Mach 0.00 (2)
BIGFOIL.COM POLAR EXPORT
NACA65A113
NACA65A113 |  |  |  | Cl Max: | 1.2241 | at alpha= | 15 | deg
XFOIL ncrit=9 |  |  |  | L/D Max: | 68.0661 | at alpha= | 3.5 | deg
Re: | 1000000 |  |  | Cd Min: | 0.2375 | at alpha= | 20 | deg
Mach: | 0 |  |  | Cl=0 at alpha= | -0.80561 | deg
|  |  |  | @ Cl=0.1, Cd= | 0.0054672
|  |  |  | @ Cl=0.4, Cd= | 0.0059715
|  |  |  | @ Cl=0.6, Cd= | 0.010404
alpha (deg) | Cl | Cd | Cm | Cl/Cd
-19 | -0.663 | 0.21673 | 0.0218 | -3.0591
-18.5 | -0.6477 | 0.21064 | 0.0182 | -3.0749
-18 | -0.634 | 0.20349 | 0.0143 | -3.1156
-17.5 | -0.6264 | 0.19279 | 0.0085 | -3.2491
-17 | -0.6178 | 0.1844 | 0.005 | -3.3503
-16.5 | -0.6019 | 0.17923 | 0.0024 | -3.3583
-15.5 | -0.9843 | 0.06286 | -0.0526 | -15.6586
-15 | -1.0345 | 0.05008 | -0.0575 | -20.6569
-14.5 | -1.0454 | 0.04372 | -0.0584 | -23.9113
-14 | -1.0561 | 0.038 | -0.0576 | -27.7921
-13.5 | -1.0533 | 0.03409 | -0.0557 | -30.8976
-13 | -1.05 | 0.03041 | -0.0526 | -34.5281
-12.5 | -1.0397 | 0.02754 | -0.0489 | -37.7524
-12 | -1.021 | 0.02575 | -0.0452 | -39.6505
-11.5 | -1.0176 | 0.02236 | -0.0387 | -45.5098
-11 | -1.0209 | 0.02079 | -0.0292 | -49.1053
-10.5 | -0.9727 | 0.01927 | -0.0298 | -50.4774
-10 | -0.9158 | 0.01797 | -0.0318 | -50.9627
-9.5 | -0.861 | 0.01652 | -0.0331 | -52.1186
-9 | -0.8073 | 0.01465 | -0.0345 | -55.1058
-8.5 | -0.7421 | 0.0136 | -0.0377 | -54.5662
-8 | -0.6778 | 0.01259 | -0.0408 | -53.8364
-7.5 | -0.6097 | 0.01175 | -0.0446 | -51.8894
-7 | -0.5468 | 0.01099 | -0.0471 | -49.7543
-6.5 | -0.4891 | 0.01051 | -0.0483 | -46.5366
-6 | -0.4357 | 0.01014 | -0.0483 | -42.9684
-5.5 | -0.388 | 0.00965 | -0.0471 | -40.2073
-5 | -0.3393 | 0.00935 | -0.046 | -36.2888
-4.5 | -0.2939 | 0.00896 | -0.0441 | -32.8013
-4 | -0.2478 | 0.00865 | -0.0423 | -28.6474
-3.5 | -0.2167 | 0.00766 | -0.0376 | -28.2898
-3 | -0.2008 | 0.00608 | -0.03 | -33.0263
-2.5 | -0.1619 | 0.00567 | -0.0265 | -28.5538
-2 | -0.1152 | 0.00555 | -0.0245 | -20.7568
-1.5 | -0.0676 | 0.00548 | -0.0228 | -12.3358
-1 | -0.0194 | 0.00545 | -0.0211 | -3.5596
-0.5 | 0.0305 | 0.00544 | -0.0198 | 5.6066
0 | 0.0816 | 0.00546 | -0.0189 | 14.9451
0.5 | 0.1327 | 0.00548 | -0.0179 | 24.2153
1 | 0.1831 | 0.0055 | -0.0168 | 33.2909
1.5 | 0.2313 | 0.00553 | -0.0152 | 41.8264
2 | 0.2793 | 0.00558 | -0.0135 | 50.0538
2.5 | 0.3257 | 0.00566 | -0.0115 | 57.5442
3 | 0.3712 | 0.00578 | -0.0093 | 64.2215
3.5 | 0.4118 | 0.00605 | -0.0061 | 68.0661
4.5 | 0.4459 | 0.00891 | 0.0086 | 50.0449
5 | 0.4943 | 0.00964 | 0.0094 | 51.2759
5.5 | 0.5608 | 0.0101 | 0.0063 | 55.5248
6 | 0.6395 | 0.01071 | 0.0003 | 59.7106
6.5 | 0.7159 | 0.01147 | -0.0052 | 62.415
7 | 0.789 | 0.01206 | -0.0099 | 65.4229
7.5 | 0.8542 | 0.01279 | -0.0128 | 66.7866
8 | 0.9136 | 0.01379 | -0.0147 | 66.2509
8.5 | 0.9509 | 0.01479 | -0.0121 | 64.2934
9 | 0.9734 | 0.01538 | -0.006 | 63.29
9.5 | 1.0037 | 0.01613 | -0.0019 | 62.2257
10 | 1.0261 | 0.01759 | 0.0032 | 58.3343
10.5 | 1.0572 | 0.01872 | 0.0065 | 56.4744
11 | 1.0867 | 0.02007 | 0.0097 | 54.1455
11.5 | 1.1137 | 0.02167 | 0.0129 | 51.3936
12 | 1.1384 | 0.0235 | 0.0159 | 48.4426
12.5 | 1.1488 | 0.02679 | 0.0202 | 42.8817
13 | 1.1727 | 0.02884 | 0.0226 | 40.6623
13.5 | 1.1985 | 0.03069 | 0.0244 | 39.0518
14 | 1.2035 | 0.03467 | 0.0275 | 34.713
14.5 | 1.2173 | 0.0378 | 0.0291 | 32.2037
15 | 1.2241 | 0.04179 | 0.0304 | 29.2917
15.5 | 1.2154 | 0.04776 | 0.0315 | 25.4481
16 | 1.2009 | 0.05494 | 0.0311 | 21.8584
16.5 | 1.1879 | 0.06261 | 0.0291 | 18.973
17 | 1.1653 | 0.07264 | 0.0254 | 16.0421
17.5 | 1.1363 | 0.085 | 0.0194 | 13.3682
18 | 1.0906 | 0.10215 | 0.01 | 10.6765
19.5 | 0.769 | 0.23016 | -0.0498 | 3.3412
20 | 0.7832 | 0.2375 | -0.0541 | 3.2977

## 43. Re 1M Mach 0.10 (1)
BIGFOIL.COM POLAR EXPORT
NACA65A113
NACA65A113 |  |  |  | Cl Max: | 1.063 | at alpha= | 10 | deg
JavaFoil+Calcfoil stall+Eppler ext transition |  |  |  | L/D Max: | 70.366 | at alpha= | 6.5 | deg
Re: | 1000000 |  |  | Cd Min: | 0.0059 | at alpha= | -2 | deg
Mach: | 0.1 |  |  | Cl=0 at alpha= | -0.81147 | deg
|  |  |  | @ Cl=0.1, Cd= | 0.0059105
|  |  |  | @ Cl=0.4, Cd= | 0.0060597
|  |  |  | @ Cl=0.6, Cd= | 0.010395
alpha (deg) | Cl | Cd | Cm | Cl/Cd
-14 | -0.753 | 0.10478 | 0.002 | -7.187
-13.5 | -0.766 | 0.09897 | 0.001 | -7.74
-13 | -0.776 | 0.09352 | 0.001 | -8.302
-12.5 | -0.782 | 0.08777 | 0.001 | -8.914
-12 | -0.785 | 0.08127 | 0 | -9.657
-11.5 | -0.784 | 0.07537 | 0 | -10.409
-11 | -0.778 | 0.07124 | -0.001 | -10.926
-10.5 | -0.769 | 0.06602 | -0.001 | -11.653
-10 | -0.755 | 0.06137 | -0.001 | -12.301
-9.5 | -0.739 | 0.05607 | -0.002 | -13.174
-9 | -0.868 | 0.01404 | -0.004 | -61.817
-8.5 | -0.837 | 0.01336 | -0.005 | -62.671
-8 | -0.803 | 0.0129 | -0.006 | -62.215
-7.5 | -0.758 | 0.01223 | -0.007 | -61.979
-7 | -0.71 | 0.01165 | -0.008 | -60.943
-6.5 | -0.66 | 0.01115 | -0.009 | -59.199
-6 | -0.608 | 0.01077 | -0.01 | -56.438
-5.5 | -0.554 | 0.01026 | -0.011 | -53.946
-5 | -0.498 | 0.00989 | -0.011 | -50.343
-4.5 | -0.441 | 0.00963 | -0.012 | -45.783
-4 | -0.383 | 0.00931 | -0.013 | -41.116
-3.5 | -0.324 | 0.00909 | -0.014 | -35.623
-3 | -0.264 | 0.00888 | -0.015 | -29.734
-2.5 | -0.204 | 0.00871 | -0.016 | -23.417
-2 | -0.144 | 0.0059 | -0.017 | -24.345
-1.5 | -0.083 | 0.00591 | -0.018 | -14.074
-1 | -0.023 | 0.0059 | -0.019 | -3.843
-0.5 | 0.038 | 0.0059 | -0.02 | 6.436
0 | 0.099 | 0.00591 | -0.02 | 16.697
0.5 | 0.159 | 0.00594 | -0.021 | 26.844
1 | 0.22 | 0.00598 | -0.022 | 36.788
1.5 | 0.28 | 0.00599 | -0.023 | 46.793
2 | 0.34 | 0.00604 | -0.024 | 56.377
2.5 | 0.401 | 0.00606 | -0.025 | 66.076
3 | 0.46 | 0.00965 | -0.026 | 47.692
3.5 | 0.52 | 0.00995 | -0.027 | 52.212
4 | 0.578 | 0.01026 | -0.028 | 56.321
4.5 | 0.635 | 0.01061 | -0.028 | 59.881
5 | 0.692 | 0.01099 | -0.029 | 62.94
5.5 | 0.747 | 0.01144 | -0.03 | 65.289
6 | 0.8 | 0.01209 | -0.031 | 66.161
6.5 | 0.849 | 0.01207 | -0.032 | 70.366
7 | 0.893 | 0.01298 | -0.033 | 68.783
7.5 | 0.933 | 0.01361 | -0.033 | 68.526
8 | 0.969 | 0.0142 | -0.034 | 68.278
8.5 | 1.002 | 0.01482 | -0.035 | 67.588
9 | 1.029 | 0.01559 | -0.036 | 66.002
9.5 | 1.05 | 0.01637 | -0.036 | 64.106
10 | 1.063 | 0.0174 | -0.037 | 61.088
10.5 | 0.891 | 0.06484 | -0.021 | 13.745
11 | 0.896 | 0.06978 | -0.021 | 12.837
11.5 | 0.896 | 0.07531 | -0.021 | 11.892
12 | 0.891 | 0.08074 | -0.021 | 11.036
12.5 | 0.883 | 0.08613 | -0.021 | 10.252
13 | 0.871 | 0.09239 | -0.021 | 9.426
13.5 | 0.856 | 0.09917 | -0.021 | 8.627
14 | 0.837 | 0.10575 | -0.02 | 7.916
14.5 | 0.816 | 0.11336 | -0.02 | 7.199
15 | 0.793 | 0.12078 | -0.02 | 6.566

## 44. Re 1M Mach 0.10 (2)
BIGFOIL.COM POLAR EXPORT
NACA65A113
NACA65A113 |  |  |  | Cl Max: | 1.2009 | at alpha= | 15 | deg
XFOIL ncrit=9 |  |  |  | L/D Max: | 67.9441 | at alpha= | 3.5 | deg
Re: | 1000000 |  |  | Cd Min: | 0.23843 | at alpha= | 20 | deg
Mach: | 0.1 |  |  | Cl=0 at alpha= | -0.80439 | deg
|  |  |  | @ Cl=0.1, Cd= | 0.0054806
|  |  |  | @ Cl=0.4, Cd= | 0.0059888
|  |  |  | @ Cl=0.6, Cd= | 0.010451
alpha (deg) | Cl | Cd | Cm | Cl/Cd
-18 | -0.6344 | 0.20417 | 0.0144 | -3.1072
-17.5 | -0.6264 | 0.19363 | 0.0087 | -3.235
-17 | -0.6175 | 0.18521 | 0.0052 | -3.3341
-16.5 | -0.6014 | 0.18001 | 0.0026 | -3.3409
-16 | -0.5902 | 0.17265 | -0.001 | -3.4185
-15.5 | -0.5891 | 0.16009 | -0.0073 | -3.6798
-15 | -0.9612 | 0.06101 | -0.0544 | -15.7548
-14.5 | -0.9892 | 0.05124 | -0.0584 | -19.3052
-14 | -1.0184 | 0.04273 | -0.0595 | -23.8334
-13.5 | -1.0236 | 0.0377 | -0.0585 | -27.1512
-13 | -1.0312 | 0.03279 | -0.0556 | -31.4486
-12.5 | -1.0279 | 0.02917 | -0.0519 | -35.2383
-12 | -1.0132 | 0.02691 | -0.0481 | -37.6514
-11.5 | -1.007 | 0.02381 | -0.0423 | -42.2932
-11 | -1.0093 | 0.02136 | -0.0336 | -47.2519
-10.5 | -0.9739 | 0.01984 | -0.0316 | -49.0877
-10 | -0.9182 | 0.01842 | -0.0332 | -49.848
-9.5 | -0.8637 | 0.01687 | -0.0343 | -51.1974
-9 | -0.8098 | 0.01491 | -0.0356 | -54.3125
-8.5 | -0.7444 | 0.01379 | -0.0388 | -53.9811
-8 | -0.6786 | 0.0129 | -0.0419 | -52.6047
-7.5 | -0.6117 | 0.01185 | -0.0455 | -51.6203
-7 | -0.5489 | 0.01106 | -0.0478 | -49.6293
-6.5 | -0.4894 | 0.01065 | -0.0492 | -45.9531
-6 | -0.4375 | 0.01017 | -0.0489 | -43.0187
-5.5 | -0.3892 | 0.0097 | -0.0477 | -40.1237
-5 | -0.3405 | 0.00938 | -0.0464 | -36.3006
-4.5 | -0.2949 | 0.00899 | -0.0445 | -32.8031
-4 | -0.2485 | 0.00868 | -0.0427 | -28.629
-3.5 | -0.2159 | 0.00776 | -0.0382 | -27.8222
-3 | -0.2006 | 0.00614 | -0.0304 | -32.671
-2.5 | -0.1628 | 0.00568 | -0.0266 | -28.662
-2 | -0.1158 | 0.00557 | -0.0247 | -20.7899
-1.5 | -0.068 | 0.0055 | -0.0229 | -12.3636
-1 | -0.0196 | 0.00547 | -0.0212 | -3.5832
-0.5 | 0.0305 | 0.00546 | -0.0199 | 5.5861
0 | 0.0819 | 0.00547 | -0.019 | 14.9726
1 | 0.184 | 0.00553 | -0.0169 | 33.2731
1.5 | 0.2324 | 0.00555 | -0.0152 | 41.8739
2 | 0.2806 | 0.0056 | -0.0135 | 50.1071
2.5 | 0.3271 | 0.00568 | -0.0114 | 57.588
3 | 0.3729 | 0.0058 | -0.0092 | 64.2931
3.5 | 0.4131 | 0.00608 | -0.0059 | 67.9441
4 | 0.4293 | 0.00733 | 0.002 | 58.5675
4.5 | 0.4456 | 0.00901 | 0.0092 | 49.4562
5 | 0.495 | 0.00969 | 0.01 | 51.0836
5.5 | 0.5613 | 0.01015 | 0.007 | 55.3005
6 | 0.641 | 0.01077 | 0.001 | 59.5172
6.5 | 0.718 | 0.01153 | -0.0046 | 62.2723
7 | 0.7906 | 0.01224 | -0.0091 | 64.5915
7.5 | 0.8571 | 0.01291 | -0.0121 | 66.3904
8 | 0.9173 | 0.01394 | -0.014 | 65.8034
8.5 | 0.9466 | 0.01493 | -0.0096 | 63.4025
9 | 0.9725 | 0.01556 | -0.0042 | 62.5
9.5 | 1.0031 | 0.01639 | 0 | 61.202
10 | 1.0243 | 0.01802 | 0.0052 | 56.8424
10.5 | 1.0563 | 0.01917 | 0.0084 | 55.1017
11 | 1.0856 | 0.02061 | 0.0117 | 52.6735
11.5 | 1.1116 | 0.02238 | 0.015 | 49.6693
12 | 1.1295 | 0.02489 | 0.0188 | 45.3797
12.5 | 1.1421 | 0.02817 | 0.0227 | 40.5431
13 | 1.1663 | 0.03024 | 0.025 | 38.5681
13.5 | 1.19 | 0.03235 | 0.0268 | 36.7852
14 | 1.1897 | 0.03697 | 0.0299 | 32.1801
14.5 | 1.1992 | 0.04066 | 0.0314 | 29.4934
15 | 1.2009 | 0.04541 | 0.0323 | 26.4457
15.5 | 1.1828 | 0.05284 | 0.0325 | 22.3846
16 | 1.1552 | 0.06237 | 0.0306 | 18.5217
16.5 | 1.1416 | 0.07109 | 0.027 | 16.0585
17 | 1.1092 | 0.08404 | 0.0207 | 13.1985
17.5 | 1.0737 | 0.09934 | 0.0121 | 10.8083
18.5 | 0.7485 | 0.21275 | -0.0406 | 3.5182
19 | 0.7608 | 0.21973 | -0.0439 | 3.4624
19.5 | 0.7706 | 0.23108 | -0.0503 | 3.3348
20 | 0.785 | 0.23843 | -0.0546 | 3.2924

## 45. Re 1M Mach 0.25 (1)
BIGFOIL.COM POLAR EXPORT
NACA65A113
NACA65A113 |  |  |  | Cl Max: | 1.016 | at alpha= | 9 | deg
JavaFoil+Calcfoil stall+Eppler ext transition |  |  |  | L/D Max: | 67.99 | at alpha= | 6 | deg
Re: | 1000000 |  |  | Cd Min: | 0.00594 | at alpha= | -1.5 | deg
Mach: | 0.25 |  |  | Cl=0 at alpha= | -0.81452 | deg
|  |  |  | @ Cl=0.1, Cd= | 0.0059698
|  |  |  | @ Cl=0.4, Cd= | 0.0061246
|  |  |  | @ Cl=0.6, Cd= | 0.11742
alpha (deg) | Cl | Cd | Cm | Cl/Cd
-13.5 | -0.584 | 0.11011 | 0.001 | -5.305
-13 | -0.625 | 0.10231 | 0.001 | -6.108
-12.5 | -0.659 | 0.09492 | 0.001 | -6.947
-12 | -0.687 | 0.08737 | 0 | -7.863
-11.5 | -0.708 | 0.081 | 0 | -8.738
-11 | -0.722 | 0.07504 | 0 | -9.625
-10.5 | -0.729 | 0.06978 | -0.001 | -10.454
-10 | -0.728 | 0.06471 | -0.001 | -11.256
-9.5 | -0.72 | 0.06041 | -0.002 | -11.91
-9 | -0.707 | 0.05539 | -0.002 | -12.754
-8.5 | -0.834 | 0.01407 | -0.005 | -59.289
-8 | -0.802 | 0.01337 | -0.006 | -60.02
-7.5 | -0.768 | 0.01276 | -0.007 | -60.205
-7 | -0.722 | 0.01214 | -0.008 | -59.497
-6.5 | -0.673 | 0.01161 | -0.009 | -57.986
-6 | -0.621 | 0.01107 | -0.01 | -56.135
-5.5 | -0.567 | 0.01053 | -0.011 | -53.846
-5 | -0.51 | 0.0101 | -0.012 | -50.514
-4.5 | -0.452 | 0.00982 | -0.013 | -46.058
-4 | -0.393 | 0.0095 | -0.014 | -41.365
-3.5 | -0.332 | 0.00927 | -0.015 | -35.871
-3 | -0.271 | 0.00904 | -0.015 | -30.005
-2.5 | -0.21 | 0.00886 | -0.016 | -23.649
-2 | -0.148 | 0.00597 | -0.017 | -24.748
-1.5 | -0.086 | 0.00594 | -0.018 | -14.394
-1 | -0.023 | 0.00595 | -0.019 | -3.912
-0.5 | 0.039 | 0.00596 | -0.02 | 6.551
0 | 0.101 | 0.00597 | -0.021 | 16.98
0.5 | 0.164 | 0.00598 | -0.022 | 27.382
1 | 0.226 | 0.00603 | -0.023 | 37.493
1.5 | 0.288 | 0.00605 | -0.024 | 47.598
2 | 0.35 | 0.0061 | -0.025 | 57.344
2.5 | 0.411 | 0.00613 | -0.026 | 67.143
3 | 0.473 | 0.00984 | -0.027 | 48.043
3.5 | 0.534 | 0.01012 | -0.027 | 52.749
4 | 0.593 | 0.0105 | -0.028 | 56.499
4.5 | 0.652 | 0.01088 | -0.029 | 59.905
5 | 0.709 | 0.01133 | -0.03 | 62.607
5.5 | 0.765 | 0.01184 | -0.031 | 64.581
6 | 0.817 | 0.01201 | -0.032 | 67.99
6.5 | 0.863 | 0.01293 | -0.033 | 66.771
7 | 0.905 | 0.01353 | -0.033 | 66.922
7.5 | 0.943 | 0.0142 | -0.034 | 66.396
8 | 0.975 | 0.01491 | -0.035 | 65.351
8.5 | 0.999 | 0.01575 | -0.036 | 63.438
9 | 1.016 | 0.01665 | -0.037 | 61.008
9.5 | 0.847 | 0.05882 | -0.021 | 14.401
10 | 0.847 | 0.06423 | -0.02 | 13.183
10.5 | 0.84 | 0.07006 | -0.02 | 11.985
11 | 0.825 | 0.07607 | -0.02 | 10.845
11.5 | 0.803 | 0.08301 | -0.019 | 9.67
12 | 0.773 | 0.08887 | -0.018 | 8.694
12.5 | 0.736 | 0.09778 | -0.018 | 7.529
13 | 0.693 | 0.10453 | -0.017 | 6.629
13.5 | 0.644 | 0.11176 | -0.018 | 5.766
14 | 0.59 | 0.11742 | -0.018 | 5.028

## 46. Re 1M Mach 0.25 (2)
BIGFOIL.COM POLAR EXPORT
NACA65A113
NACA65A113 |  |  |  | Cl Max: | 1.0944 | at alpha= | 12 | deg
XFOIL ncrit=9 |  |  |  | L/D Max: | 66.3651 | at alpha= | 3.5 | deg
Re: | 1000000 |  |  | Cd Min: | 0.19271 | at alpha= | 17 | deg
Mach: | 0.25 |  |  | Cl=0 at alpha= | -0.79942 | deg
|  |  |  | @ Cl=0.1, Cd= | 0.0055662
|  |  |  | @ Cl=0.4, Cd= | 0.0061082
|  |  |  | @ Cl=0.6, Cd= | 0.010729
alpha (deg) | Cl | Cd | Cm | Cl/Cd
-15.5 | -0.5831 | 0.16498 | -0.0067 | -3.5344
-15 | -0.5749 | 0.15613 | -0.0106 | -3.6822
-14.5 | -0.5726 | 0.14725 | -0.014 | -3.8886
-13.5 | -0.7436 | 0.08452 | -0.041 | -8.7979
-13 | -0.8095 | 0.06186 | -0.0567 | -13.086
-12.5 | -0.8651 | 0.04837 | -0.0628 | -17.8851
-12 | -0.899 | 0.03984 | -0.0629 | -22.5653
-11 | -0.9505 | 0.0275 | -0.0524 | -34.5636
-10.5 | -0.9609 | 0.02457 | -0.0433 | -39.1087
-10 | -0.9219 | 0.02224 | -0.042 | -41.4523
-9.5 | -0.8711 | 0.01941 | -0.0424 | -44.8789
-9 | -0.8131 | 0.01732 | -0.0436 | -46.9457
-8.5 | -0.7554 | 0.01506 | -0.045 | -50.1594
-8 | -0.6893 | 0.01373 | -0.0475 | -50.2039
-7.5 | -0.621 | 0.01245 | -0.0506 | -49.8795
-7 | -0.5556 | 0.01165 | -0.0527 | -47.691
-6.5 | -0.4977 | 0.01095 | -0.0532 | -45.4521
-6 | -0.4448 | 0.01039 | -0.0525 | -42.8104
-5 | -0.346 | 0.00954 | -0.0494 | -36.2683
-4.5 | -0.2988 | 0.00919 | -0.0473 | -32.5136
-4 | -0.2525 | 0.00883 | -0.0449 | -28.5957
-3.5 | -0.2113 | 0.00827 | -0.0416 | -25.5502
-3 | -0.1972 | 0.00658 | -0.0334 | -29.9696
-2.5 | -0.1669 | 0.00578 | -0.0278 | -28.8754
-2 | -0.1197 | 0.00564 | -0.0254 | -21.2234
-1.5 | -0.0701 | 0.00559 | -0.0236 | -12.5403
-1 | -0.0207 | 0.00557 | -0.0217 | -3.7163
-0.5 | 0.0309 | 0.00556 | -0.0204 | 5.5576
0 | 0.0837 | 0.00556 | -0.0193 | 15.054
0.5 | 0.1365 | 0.00558 | -0.0183 | 24.4624
1 | 0.1885 | 0.00559 | -0.017 | 33.7209
1.5 | 0.2383 | 0.00563 | -0.0153 | 42.3268
2 | 0.2881 | 0.00567 | -0.0135 | 50.8113
2.5 | 0.3356 | 0.00576 | -0.0112 | 58.2639
3 | 0.3813 | 0.00591 | -0.0086 | 64.5178
3.5 | 0.4181 | 0.0063 | -0.0041 | 66.3651
4 | 0.4274 | 0.00784 | 0.0054 | 54.5153
4.5 | 0.446 | 0.00936 | 0.0126 | 47.6496
5 | 0.4973 | 0.00987 | 0.0135 | 50.385
5.5 | 0.564 | 0.01046 | 0.011 | 53.9197
6 | 0.647 | 0.01108 | 0.0049 | 58.3935
6.5 | 0.7276 | 0.01189 | -0.0007 | 61.1943
7 | 0.8027 | 0.01272 | -0.005 | 63.1053
7.5 | 0.8678 | 0.01375 | -0.0072 | 63.1127
8 | 0.9219 | 0.01473 | -0.007 | 62.5866
8.5 | 0.9372 | 0.01585 | 0.0009 | 59.1293
9 | 0.9676 | 0.01688 | 0.0056 | 57.3223
9.5 | 0.9928 | 0.01852 | 0.0106 | 53.6069
10 | 1.0205 | 0.0203 | 0.0149 | 50.2709
10.5 | 1.0477 | 0.02231 | 0.0189 | 46.961
11 | 1.0736 | 0.02447 | 0.0225 | 43.8741
11.5 | 1.089 | 0.02772 | 0.0268 | 39.2857
12 | 1.0944 | 0.03193 | 0.031 | 34.275
12.5 | 1.0879 | 0.03737 | 0.0347 | 29.1116
13 | 1.074 | 0.04382 | 0.0371 | 24.5094
13.5 | 1.069 | 0.04969 | 0.0375 | 21.5134
14 | 1.0148 | 0.06241 | 0.0347 | 16.2602
14.5 | 0.969 | 0.07681 | 0.0276 | 12.6155
15 | 0.9177 | 0.09627 | 0.0154 | 9.5326
16 | 0.7001 | 0.1751 | -0.0206 | 3.9983
16.5 | 0.7069 | 0.18338 | -0.0243 | 3.8548
17 | 0.7168 | 0.19271 | -0.0288 | 3.7196

## 47. Re 1M Mach 0.50 (1)
BIGFOIL.COM POLAR EXPORT
NACA65A113
NACA65A113 |  |  |  | Cl Max: | 1.132 | at alpha= | 20 | deg
JavaFoil+Calcfoil stall+Eppler ext transition |  |  |  | L/D Max: | 61.189 | at alpha= | 2 | deg
Re: | 1000000 |  |  | Cd Min: | 0.00617 | at alpha= | -1 | deg
Mach: | 0.5 |  |  | Cl=0 at alpha= | -0.81429 | deg
|  |  |  | @ Cl=0.1, Cd= | 0.0061881
|  |  |  | @ Cl=0.4, Cd= | 0.0069141
|  |  |  | @ Cl=0.6, Cd= | 0.011246
alpha (deg) | Cl | Cd | Cm | Cl/Cd
-20 | -1.049 | 0.1939 | 0.009 | -5.412
-19.5 | -1.023 | 0.18745 | 0.008 | -5.457
-19 | -0.997 | 0.18939 | 0.008 | -5.264
-18.5 | -0.968 | 0.17943 | 0.007 | -5.395
-18 | -0.941 | 0.17726 | 0.006 | -5.309
-17.5 | -0.915 | 0.17315 | 0.006 | -5.282
-17 | -0.888 | 0.16583 | 0.005 | -5.355
-16.5 | -0.862 | 0.16156 | 0.005 | -5.333
-16 | -0.835 | 0.15739 | 0.004 | -5.305
-15.5 | -0.806 | 0.14822 | 0.004 | -5.441
-15 | -0.779 | 0.14039 | 0.003 | -5.552
-14.5 | -0.753 | 0.13558 | 0.003 | -5.551
-14 | -0.726 | 0.13497 | 0.002 | -5.376
-13.5 | -0.699 | 0.13124 | 0.002 | -5.324
-13 | -0.672 | 0.12411 | 0.001 | -5.413
-12.5 | -0.643 | 0.11997 | 0.001 | -5.363
-12 | -0.616 | 0.11852 | 0 | -5.198
-11.5 | -0.589 | 0.1137 | 0 | -5.18
-11 | -0.562 | 0.10821 | -0.001 | -5.191
-10.5 | -0.534 | 0.10517 | -0.001 | -5.082
-10 | -0.506 | 0.12872 | -0.001 | -3.933
-9.5 | -0.479 | 0.09534 | -0.002 | -5.025
-9 | -0.452 | 0.0877 | -0.002 | -5.152
-8.5 | -0.424 | 0.06988 | -0.002 | -6.068
-8 | -0.397 | 0.06014 | -0.003 | -6.598
-7.5 | -0.443 | 0.05287 | -0.004 | -8.369
-7 | -0.56 | 0.04903 | -0.004 | -11.424
-6.5 | -0.563 | 0.0431 | -0.006 | -13.056
-6 | -0.657 | 0.01297 | -0.011 | -50.654
-5.5 | -0.616 | 0.0122 | -0.012 | -50.452
-5 | -0.561 | 0.01149 | -0.013 | -48.801
-4.5 | -0.5 | 0.01078 | -0.014 | -46.399
-4 | -0.436 | 0.01037 | -0.015 | -42.091
-3.5 | -0.37 | 0.00995 | -0.016 | -37.221
-3 | -0.303 | 0.00965 | -0.017 | -31.382
-2.5 | -0.234 | 0.00938 | -0.018 | -24.961
-2 | -0.165 | 0.0091 | -0.019 | -18.126
-1.5 | -0.096 | 0.00618 | -0.02 | -15.451
-1 | -0.026 | 0.00617 | -0.021 | -4.222
-0.5 | 0.044 | 0.00618 | -0.022 | 7.057
0 | 0.113 | 0.00619 | -0.024 | 18.3
0.5 | 0.183 | 0.00623 | -0.025 | 29.36
1 | 0.253 | 0.00625 | -0.026 | 40.459
1.5 | 0.322 | 0.00632 | -0.027 | 50.922
2 | 0.391 | 0.00639 | -0.028 | 61.189
2.5 | 0.459 | 0.01035 | -0.029 | 44.382
3 | 0.528 | 0.01077 | -0.03 | 48.986
3.5 | 0.595 | 0.01124 | -0.031 | 52.9
4 | 0.659 | 0.01132 | -0.032 | 58.198
4.5 | 0.718 | 0.01215 | -0.033 | 59.043
5 | 0.774 | 0.01274 | -0.033 | 60.727
5.5 | 0.825 | 0.0137 | -0.034 | 60.201
6 | 0.868 | 0.0146 | -0.035 | 59.462
6.5 | 0.896 | 0.01557 | -0.036 | 57.533
7 | 0.724 | 0.04842 | -0.018 | 14.95
7.5 | 0.554 | 0.06071 | -0.014 | 9.129
8 | 0.485 | 0.05848 | -0.017 | 8.3
8.5 | 0.512 | 0.08039 | -0.016 | 6.37
9 | 0.54 | 0.0877 | -0.017 | 6.153
9.5 | 0.567 | 0.09377 | -0.018 | 6.046
10 | 0.594 | 0.09321 | -0.019 | 6.373
10.5 | 0.622 | 0.10076 | -0.021 | 6.175
11 | 0.649 | 0.1062 | -0.021 | 6.113
11.5 | 0.676 | 0.10943 | -0.022 | 6.178
12 | 0.703 | 0.11408 | -0.022 | 6.161
12.5 | 0.73 | 0.12112 | -0.023 | 6.028
13 | 0.758 | 0.12804 | -0.024 | 5.92
13.5 | 0.785 | 0.13166 | -0.025 | 5.96
14 | 0.811 | 0.13554 | -0.025 | 5.986
14.5 | 0.838 | 0.13941 | -0.026 | 6.01
15 | 0.865 | 0.14767 | -0.026 | 5.855
15.5 | 0.893 | 0.15607 | -0.029 | 5.724
16 | 0.919 | 0.15858 | -0.029 | 5.798
16.5 | 0.946 | 0.1627 | -0.029 | 5.812
17 | 0.972 | 0.167 | -0.03 | 5.819
17.5 | 0.998 | 0.17255 | -0.03 | 5.785
18 | 1.025 | 0.17815 | -0.031 | 5.754
18.5 | 1.053 | 0.17998 | -0.033 | 5.853
19 | 1.079 | 0.18372 | -0.033 | 5.875
19.5 | 1.105 | 0.1898 | -0.034 | 5.824
20 | 1.132 | 0.19516 | -0.035 | 5.799

## 48. Re 1M Mach 0.50 (2)
BIGFOIL.COM POLAR EXPORT
NACA65A113
NACA65A113 |  |  |  | Cl Max: | 0.8856 | at alpha= | 8.5 | deg
XFOIL ncrit=9 |  |  |  | L/D Max: | 63.972 | at alpha= | 3 | deg
Re: | 1000000 |  |  | Cd Min: | 0.25746 | at alpha= | -20 | deg
Mach: | 0.5 |  |  | Cl=0 at alpha= | -0.77029 | deg
|  |  |  | @ Cl=0.1, Cd= | 0.00594
|  |  |  | @ Cl=0.4, Cd= | 0.0063575
|  |  |  | @ Cl=0.6, Cd= | 0.012313
alpha (deg) | Cl | Cd | Cm | Cl/Cd
-20 | -0.7481 | 0.25746 | 0.0379 | -2.9057
-19.5 | -0.7276 | 0.24941 | 0.033 | -2.9173
-19 | -0.7067 | 0.24236 | 0.0287 | -2.9159
-18.5 | -0.6863 | 0.23415 | 0.024 | -2.931
-18 | -0.6684 | 0.22402 | 0.0177 | -2.9837
-17.5 | -0.6502 | 0.21523 | 0.0127 | -3.021
-17 | -0.6299 | 0.20789 | 0.0096 | -3.03
-16.5 | -0.6106 | 0.2004 | 0.0056 | -3.0469
-16 | -0.5938 | 0.1912 | 0.0003 | -3.1056
-15.5 | -0.5819 | 0.18092 | -0.0056 | -3.2163
-15 | -0.5656 | 0.1728 | -0.0088 | -3.2731
-14.5 | -0.5471 | 0.1661 | -0.0117 | -3.2938
-14 | -0.5345 | 0.15714 | -0.0167 | -3.4014
-13 | -0.5215 | 0.1369 | -0.0248 | -3.8093
-12.5 | -0.52 | 0.12617 | -0.0295 | -4.1214
-12 | -0.5196 | 0.11643 | -0.0337 | -4.4628
-11.5 | -0.5238 | 0.10586 | -0.0386 | -4.948
-11 | -0.537 | 0.09404 | -0.0442 | -5.7103
-10.5 | -0.5608 | 0.08007 | -0.0517 | -7.0039
-10 | -0.5874 | 0.0645 | -0.0627 | -9.107
-9.5 | -0.6245 | 0.05218 | -0.0696 | -11.9682
-8.5 | -0.6726 | 0.03457 | -0.0754 | -19.4562
-8 | -0.6666 | 0.02609 | -0.0771 | -25.55
-7.5 | -0.6276 | 0.01914 | -0.077 | -32.79
-7 | -0.564 | 0.01522 | -0.0774 | -37.0565
-6.5 | -0.5046 | 0.01347 | -0.076 | -37.461
-6 | -0.4505 | 0.01209 | -0.0737 | -37.2622
-5.5 | -0.3974 | 0.0112 | -0.0707 | -35.4821
-5 | -0.3486 | 0.01054 | -0.0668 | -33.074
-4.5 | -0.3062 | 0.01001 | -0.0616 | -30.5894
-4 | -0.2612 | 0.00951 | -0.0569 | -27.4658
-3.5 | -0.2134 | 0.00911 | -0.0529 | -23.4248
-3 | -0.1744 | 0.00842 | -0.0474 | -20.7126
-2.5 | -0.1708 | 0.00657 | -0.0357 | -25.997
-2 | -0.1344 | 0.00603 | -0.0294 | -22.2886
-1.5 | -0.0814 | 0.00593 | -0.0265 | -13.7268
-1 | -0.0266 | 0.0059 | -0.0239 | -4.5085
-0.5 | 0.0313 | 0.00591 | -0.0222 | 5.2961
0 | 0.0909 | 0.00594 | -0.0209 | 15.303
0.5 | 0.1499 | 0.00594 | -0.0194 | 25.2357
1 | 0.2074 | 0.00596 | -0.0176 | 34.7987
1.5 | 0.2638 | 0.00601 | -0.0155 | 43.8935
2 | 0.3183 | 0.00606 | -0.0129 | 52.5248
2.5 | 0.3679 | 0.00617 | -0.0091 | 59.6272
3 | 0.4107 | 0.00642 | -0.0038 | 63.972
3.5 | 0.4099 | 0.00774 | 0.0096 | 52.9587
4 | 0.4055 | 0.00966 | 0.0226 | 41.9772
4.5 | 0.4533 | 0.01044 | 0.0259 | 43.4195
5 | 0.5129 | 0.0111 | 0.027 | 46.2072
5.5 | 0.5792 | 0.01201 | 0.0266 | 48.2265
6 | 0.6602 | 0.01319 | 0.023 | 50.0531
6.5 | 0.7434 | 0.01464 | 0.0192 | 50.7787
7 | 0.82 | 0.0168 | 0.0165 | 48.8095
7.5 | 0.852 | 0.0191 | 0.0225 | 44.6073
8 | 0.8771 | 0.02235 | 0.0291 | 39.2438
8.5 | 0.8856 | 0.0282 | 0.0361 | 31.4043
9 | 0.8757 | 0.03431 | 0.0421 | 25.5232
9.5 | 0.8524 | 0.04132 | 0.0459 | 20.6292
10 | 0.8255 | 0.04935 | 0.0463 | 16.7275
10.5 | 0.7878 | 0.06013 | 0.0428 | 13.1016
11 | 0.7496 | 0.07365 | 0.0349 | 10.1779
11.5 | 0.7169 | 0.09055 | 0.0239 | 7.9172
12 | 0.6883 | 0.10684 | 0.015 | 6.4423
12.5 | 0.6747 | 0.11946 | 0.0085 | 5.6479
13 | 0.6603 | 0.13371 | 0.0016 | 4.9383
13.5 | 0.6598 | 0.14518 | -0.0039 | 4.5447

## 49. Re 2M Mach 0.00 (1)
BIGFOIL.COM POLAR EXPORT
NACA65A113
NACA65A113 |  |  |  | Cl Max: | 1.092 | at alpha= | 11 | deg
JavaFoil+Calcfoil stall+Eppler ext transition |  |  |  | L/D Max: | 78.675 | at alpha= | 8 | deg
Re: | 2000000 |  |  | Cd Min: | 0.0052 | at alpha= | -0.5 | deg
Mach: | 0 |  |  | Cl=0 at alpha= | -0.81147 | deg
|  |  |  | @ Cl=0.1, Cd= | 0.0052203
|  |  |  | @ Cl=0.4, Cd= | 0.0054542
|  |  |  | @ Cl=0.6, Cd= | 0.009216
alpha (deg) | Cl | Cd | Cm | Cl/Cd
-15.5 | -0.736 | 0.11711 | 0.003 | -6.286
-15 | -0.753 | 0.11194 | 0.003 | -6.727
-14.5 | -0.768 | 0.10291 | 0.002 | -7.466
-14 | -0.781 | 0.09656 | 0.002 | -8.09
-13.5 | -0.791 | 0.09102 | 0.002 | -8.688
-13 | -0.798 | 0.08579 | 0.001 | -9.299
-12.5 | -0.801 | 0.08009 | 0.001 | -10.005
-12 | -0.802 | 0.0739 | 0 | -10.857
-11.5 | -0.807 | 0.06499 | 0 | -12.417
-11 | -0.932 | 0.01751 | -0.001 | -53.253
-10.5 | -0.94 | 0.01446 | -0.002 | -65.008
-10 | -0.924 | 0.01352 | -0.003 | -68.347
-9.5 | -0.902 | 0.01281 | -0.004 | -70.42
-9 | -0.879 | 0.01235 | -0.004 | -71.164
-8.5 | -0.843 | 0.01166 | -0.005 | -72.286
-8 | -0.801 | 0.01116 | -0.006 | -71.769
-7.5 | -0.756 | 0.01064 | -0.007 | -71.017
-7 | -0.708 | 0.01022 | -0.008 | -69.23
-6.5 | -0.658 | 0.00988 | -0.009 | -66.533
-6 | -0.605 | 0.00951 | -0.01 | -63.66
-5.5 | -0.551 | 0.00909 | -0.011 | -60.664
-5 | -0.496 | 0.00882 | -0.011 | -56.193
-4.5 | -0.439 | 0.00854 | -0.012 | -51.375
-4 | -0.381 | 0.00834 | -0.013 | -45.653
-3.5 | -0.322 | 0.00816 | -0.014 | -39.491
-3 | -0.263 | 0.00797 | -0.015 | -32.979
-2.5 | -0.203 | 0.00782 | -0.016 | -25.953
-2 | -0.143 | 0.00524 | -0.017 | -27.269
-1.5 | -0.083 | 0.00523 | -0.018 | -15.821
-1 | -0.023 | 0.00521 | -0.019 | -4.327
-0.5 | 0.038 | 0.0052 | -0.019 | 7.265
0 | 0.098 | 0.00522 | -0.02 | 18.809
0.5 | 0.159 | 0.00523 | -0.021 | 30.295
1 | 0.219 | 0.00525 | -0.022 | 41.684
1.5 | 0.279 | 0.00529 | -0.023 | 52.702
2 | 0.339 | 0.00534 | -0.024 | 63.463
2.5 | 0.399 | 0.0054 | -0.025 | 73.836
3 | 0.458 | 0.0086 | -0.026 | 53.237
3.5 | 0.517 | 0.00884 | -0.027 | 58.486
4 | 0.575 | 0.00908 | -0.027 | 63.345
4.5 | 0.632 | 0.00939 | -0.028 | 67.331
5 | 0.689 | 0.00969 | -0.029 | 71.057
5.5 | 0.743 | 0.01 | -0.03 | 74.331
6 | 0.797 | 0.0106 | -0.031 | 75.125
6.5 | 0.848 | 0.01105 | -0.032 | 76.688
7 | 0.895 | 0.01153 | -0.033 | 77.57
7.5 | 0.938 | 0.01214 | -0.034 | 77.283
8 | 0.974 | 0.01238 | -0.034 | 78.675
8.5 | 1.005 | 0.01294 | -0.035 | 77.697
9 | 1.033 | 0.01364 | -0.036 | 75.738
9.5 | 1.057 | 0.0143 | -0.036 | 73.896
10 | 1.075 | 0.01509 | -0.037 | 71.217
10.5 | 1.087 | 0.01599 | -0.038 | 67.979
11 | 1.092 | 0.01709 | -0.038 | 63.908
11.5 | 1.082 | 0.01932 | -0.039 | 55.971
12 | 0.919 | 0.07006 | -0.026 | 13.12
12.5 | 0.916 | 0.07309 | -0.027 | 12.537
13 | 0.896 | 0.0847 | -0.024 | 10.581
13.5 | 0.884 | 0.09028 | -0.023 | 9.789
14 | 0.868 | 0.09652 | -0.023 | 8.997
14.5 | 0.852 | 0.10166 | -0.023 | 8.377
15 | 0.831 | 0.11068 | -0.023 | 7.513
15.5 | 0.81 | 0.1172 | -0.023 | 6.914
16 | 0.787 | 0.12465 | -0.023 | 6.317

## 50. Re 2M Mach 0.00 (2)
BIGFOIL.COM POLAR EXPORT
NACA65A113
NACA65A113 |  |  |  | Cl Max: | 1.3872 | at alpha= | 16 | deg
XFOIL ncrit=9 |  |  |  | L/D Max: | 81.7624 | at alpha= | 9 | deg
Re: | 2000000 |  |  | Cd Min: | 0.12925 | at alpha= | 20 | deg
Mach: | 0 |  |  | Cl=0 at alpha= | -0.805 | deg
|  |  |  | @ Cl=0.1, Cd= | 0.0044711
|  |  |  | @ Cl=0.4, Cd= | 0.0070189
|  |  |  | @ Cl=0.6, Cd= | 0.0089536
alpha (deg) | Cl | Cd | Cm | Cl/Cd
-19 | -1.1024 | 0.09935 | -0.0285 | -11.0961
-18.5 | -1.1412 | 0.08329 | -0.0377 | -13.7015
-18 | -1.2123 | 0.06365 | -0.0487 | -19.0463
-17.5 | -1.2513 | 0.05194 | -0.0536 | -24.0913
-17 | -1.2357 | 0.04813 | -0.0547 | -25.6742
-16.5 | -1.2825 | 0.03804 | -0.0554 | -33.7145
-16 | -1.2795 | 0.03379 | -0.0546 | -37.8662
-15.5 | -1.2603 | 0.03123 | -0.0536 | -40.3554
-15 | -1.2513 | 0.02798 | -0.0515 | -44.7212
-14.5 | -1.2314 | 0.02579 | -0.0494 | -47.7472
-14 | -1.2208 | 0.02304 | -0.0458 | -52.9861
-13.5 | -1.1891 | 0.02199 | -0.0438 | -54.0746
-13 | -1.1669 | 0.02037 | -0.0402 | -57.2852
-12.5 | -1.1407 | 0.01925 | -0.0365 | -59.2571
-12 | -1.1182 | 0.01843 | -0.0314 | -60.6728
-11.5 | -1.0842 | 0.01654 | -0.0293 | -65.5502
-11 | -1.0355 | 0.01508 | -0.0297 | -68.6671
-10.5 | -0.9771 | 0.01408 | -0.0317 | -69.3963
-10 | -0.9155 | 0.01324 | -0.0342 | -69.1465
-9.5 | -0.8577 | 0.01248 | -0.0358 | -68.726
-9 | -0.805 | 0.01145 | -0.0363 | -70.3057
-8.5 | -0.7476 | 0.01085 | -0.0376 | -68.9032
-8 | -0.6848 | 0.0103 | -0.04 | -66.4854
-7.5 | -0.6267 | 0.00965 | -0.0414 | -64.943
-7 | -0.5706 | 0.00918 | -0.0422 | -62.1569
-6.5 | -0.5166 | 0.00881 | -0.0424 | -58.6379
-6 | -0.4639 | 0.00854 | -0.0422 | -54.3208
-5.5 | -0.414 | 0.00822 | -0.0413 | -50.365
-5 | -0.3634 | 0.00803 | -0.0406 | -45.2553
-4.5 | -0.3156 | 0.00773 | -0.0391 | -40.8279
-3 | -0.1805 | 0.00661 | -0.0331 | -27.3071
-2.5 | -0.1508 | 0.00556 | -0.0281 | -27.1223
-2 | -0.117 | 0.00478 | -0.0238 | -24.477
-1.5 | -0.0688 | 0.00463 | -0.0223 | -14.8596
-1 | -0.0195 | 0.00454 | -0.021 | -4.2952
-0.5 | 0.0305 | 0.0045 | -0.0198 | 6.7778
0 | 0.0815 | 0.00446 | -0.0188 | 18.2735
0.5 | 0.1316 | 0.00449 | -0.0176 | 29.3096
1 | 0.1819 | 0.00453 | -0.0165 | 40.1545
1.5 | 0.2316 | 0.00461 | -0.0153 | 50.2386
2 | 0.2808 | 0.00473 | -0.014 | 59.3658
3 | 0.3639 | 0.00552 | -0.0082 | 65.9239
3.5 | 0.3901 | 0.00661 | -0.0025 | 59.0166
4 | 0.4177 | 0.00775 | 0.0028 | 53.8968
4.5 | 0.4633 | 0.0082 | 0.0045 | 56.5
5.5 | 0.5694 | 0.00877 | 0.0047 | 64.9259
6 | 0.6294 | 0.00913 | 0.0031 | 68.9376
6.5 | 0.6995 | 0.00949 | -0.0009 | 73.7092
7 | 0.7678 | 0.00988 | -0.0044 | 77.7126
7.5 | 0.8307 | 0.01037 | -0.0068 | 80.1061
8 | 0.8991 | 0.01101 | -0.0105 | 81.6621
8.5 | 0.9653 | 0.01185 | -0.0138 | 81.4599
9 | 1.0253 | 0.01254 | -0.0157 | 81.7624
9.5 | 1.0665 | 0.01337 | -0.0137 | 79.7681
10 | 1.0905 | 0.01415 | -0.008 | 77.0671
10.5 | 1.1241 | 0.01483 | -0.0045 | 75.7991
11 | 1.1566 | 0.01573 | -0.0011 | 73.5283
11.5 | 1.1882 | 0.01678 | 0.0021 | 70.8105
12 | 1.2125 | 0.01839 | 0.0061 | 65.9326
12.5 | 1.2402 | 0.01984 | 0.0093 | 62.5101
13 | 1.2729 | 0.02097 | 0.0115 | 60.701
13.5 | 1.3037 | 0.02227 | 0.0137 | 58.5406
14 | 1.3214 | 0.0246 | 0.0171 | 53.7154
14.5 | 1.3496 | 0.02618 | 0.019 | 51.5508
15 | 1.369 | 0.02852 | 0.0214 | 48.0014
15.5 | 1.3791 | 0.03175 | 0.024 | 43.4362
16 | 1.3872 | 0.03532 | 0.026 | 39.2752
16.5 | 1.3665 | 0.04189 | 0.0282 | 32.6212
17 | 1.3603 | 0.04763 | 0.0287 | 28.5597
17.5 | 1.3703 | 0.05197 | 0.0284 | 26.3671
18 | 1.3545 | 0.0598 | 0.0269 | 22.6505
18.5 | 1.3179 | 0.07149 | 0.023 | 18.4347
19 | 1.2993 | 0.08161 | 0.0185 | 15.9208
19.5 | 1.2231 | 0.10323 | 0.0072 | 11.8483
20 | 1.1376 | 0.12925 | -0.0069 | 8.8015

## 51. Re 2M Mach 0.10 (1)
BIGFOIL.COM POLAR EXPORT
NACA65A113
NACA65A113 |  |  |  | Cl Max: | 1.08 | at alpha= | 10.5 | deg
JavaFoil+Calcfoil stall+Eppler ext transition |  |  |  | L/D Max: | 81.111 | at alpha= | 7.5 | deg
Re: | 2000000 |  |  | Cd Min: | 0.00521 | at alpha= | -1 | deg
Mach: | 0.1 |  |  | Cl=0 at alpha= | -0.81147 | deg
|  |  |  | @ Cl=0.1, Cd= | 0.0052202
|  |  |  | @ Cl=0.4, Cd= | 0.005399
|  |  |  | @ Cl=0.6, Cd= | 0.0092503
alpha (deg) | Cl | Cd | Cm | Cl/Cd
-15.5 | -0.701 | 0.12057 | 0.003 | -5.811
-15 | -0.721 | 0.112 | 0.003 | -6.439
-14.5 | -0.74 | 0.10691 | 0.002 | -6.92
-14 | -0.756 | 0.09764 | 0.002 | -7.747
-13.5 | -0.77 | 0.09215 | 0.002 | -8.356
-13 | -0.78 | 0.08658 | 0.001 | -9.011
-12.5 | -0.787 | 0.08114 | 0.001 | -9.693
-12 | -0.79 | 0.07494 | 0 | -10.548
-11.5 | -0.791 | 0.06929 | 0 | -11.417
-11 | -0.796 | 0.05973 | -0.001 | -13.323
-10.5 | -0.932 | 0.01484 | -0.002 | -62.808
-10 | -0.92 | 0.0137 | -0.003 | -67.178
-9.5 | -0.9 | 0.01301 | -0.004 | -69.171
-9 | -0.877 | 0.01212 | -0.004 | -72.343
-8.5 | -0.844 | 0.01182 | -0.005 | -71.431
-8 | -0.803 | 0.01128 | -0.006 | -71.147
-7.5 | -0.758 | 0.01075 | -0.007 | -70.492
-7 | -0.71 | 0.01035 | -0.008 | -68.604
-6.5 | -0.66 | 0.00993 | -0.009 | -66.489
-6 | -0.608 | 0.00954 | -0.01 | -63.737
-5.5 | -0.554 | 0.00911 | -0.011 | -60.8
-5 | -0.498 | 0.00884 | -0.011 | -56.326
-4.5 | -0.441 | 0.0086 | -0.012 | -51.24
-4 | -0.383 | 0.00836 | -0.013 | -45.788
-3.5 | -0.324 | 0.00817 | -0.014 | -39.649
-3 | -0.264 | 0.00801 | -0.015 | -32.968
-2.5 | -0.204 | 0.00784 | -0.016 | -26.035
-2 | -0.144 | 0.00525 | -0.017 | -27.378
-1.5 | -0.083 | 0.00524 | -0.018 | -15.884
-1 | -0.023 | 0.00521 | -0.019 | -4.348
-0.5 | 0.038 | 0.00521 | -0.02 | 7.297
0 | 0.099 | 0.00522 | -0.02 | 18.891
0.5 | 0.159 | 0.00523 | -0.021 | 30.449
1 | 0.22 | 0.00527 | -0.022 | 41.713
1.5 | 0.28 | 0.0053 | -0.023 | 52.88
2 | 0.34 | 0.00534 | -0.024 | 63.698
2.5 | 0.401 | 0.0054 | -0.025 | 74.14
3 | 0.46 | 0.00862 | -0.026 | 53.411
3.5 | 0.52 | 0.00885 | -0.027 | 58.681
4 | 0.578 | 0.00915 | -0.028 | 63.197
4.5 | 0.635 | 0.00941 | -0.028 | 67.5
5 | 0.692 | 0.00972 | -0.029 | 71.189
5.5 | 0.747 | 0.01012 | -0.03 | 73.812
6 | 0.8 | 0.01064 | -0.031 | 75.165
6.5 | 0.851 | 0.01109 | -0.032 | 76.702
7 | 0.898 | 0.0116 | -0.033 | 77.419
7.5 | 0.939 | 0.01158 | -0.034 | 81.111
8 | 0.975 | 0.01252 | -0.034 | 77.861
8.5 | 1.006 | 0.01306 | -0.035 | 77.023
9 | 1.033 | 0.0137 | -0.036 | 75.365
9.5 | 1.054 | 0.01452 | -0.037 | 72.593
10 | 1.07 | 0.01529 | -0.037 | 69.976
10.5 | 1.08 | 0.01629 | -0.038 | 66.285
11 | 1.08 | 0.01755 | -0.039 | 61.554
11.5 | 1.036 | 0.02498 | -0.037 | 41.461
12 | 0.901 | 0.07308 | -0.025 | 12.325
12.5 | 0.891 | 0.07825 | -0.024 | 11.386
13 | 0.875 | 0.08575 | -0.023 | 10.206
13.5 | 0.859 | 0.09198 | -0.023 | 9.341
14 | 0.841 | 0.099 | -0.023 | 8.49
14.5 | 0.819 | 0.10504 | -0.023 | 7.8
15 | 0.796 | 0.11128 | -0.023 | 7.153
15.5 | 0.77 | 0.1224 | -0.022 | 6.293

## 52. Re 2M Mach 0.10 (2)
BIGFOIL.COM POLAR EXPORT
NACA65A113
NACA65A113 |  |  |  | Cl Max: | 1.3658 | at alpha= | 15.5 | deg
XFOIL ncrit=9 |  |  |  | L/D Max: | 81.3513 | at alpha= | 8 | deg
Re: | 2000000 |  |  | Cd Min: | 0.23254 | at alpha= | -20 | deg
Mach: | 0.1 |  |  | Cl=0 at alpha= | -0.80556 | deg
|  |  |  | @ Cl=0.1, Cd= | 0.0044873
|  |  |  | @ Cl=0.4, Cd= | 0.0070722
|  |  |  | @ Cl=0.6, Cd= | 0.0089787
alpha (deg) | Cl | Cd | Cm | Cl/Cd
-20 | -0.6966 | 0.23254 | 0.0319 | -2.9956
-19.5 | -0.682 | 0.22542 | 0.0278 | -3.0255
-18 | -1.1306 | 0.07966 | -0.0411 | -14.1928
-17.5 | -1.1809 | 0.06359 | -0.0503 | -18.5705
-17 | -1.1635 | 0.0592 | -0.0523 | -19.6537
-16.5 | -1.2395 | 0.04397 | -0.0572 | -28.1897
-16 | -1.2511 | 0.03779 | -0.0572 | -33.1066
-15.5 | -1.2375 | 0.03447 | -0.0566 | -35.9008
-15 | -1.2354 | 0.03036 | -0.0547 | -40.6917
-14.5 | -1.2182 | 0.02778 | -0.0529 | -43.8517
-14 | -1.2134 | 0.0244 | -0.0492 | -49.7295
-13.5 | -1.1815 | 0.02326 | -0.0473 | -50.7954
-13 | -1.1617 | 0.02133 | -0.0435 | -54.4632
-12.5 | -1.1366 | 0.01999 | -0.0398 | -56.8584
-12 | -1.1136 | 0.01892 | -0.035 | -58.8584
-11 | -1.0386 | 0.01546 | -0.0316 | -67.1798
-10.5 | -0.9813 | 0.01439 | -0.0331 | -68.1932
-10 | -0.9193 | 0.01348 | -0.0355 | -68.1973
-9.5 | -0.8616 | 0.01264 | -0.0369 | -68.1646
-9 | -0.809 | 0.0116 | -0.0372 | -69.7414
-8.5 | -0.7513 | 0.01096 | -0.0384 | -68.5493
-8 | -0.6884 | 0.01039 | -0.0407 | -66.256
-7.5 | -0.6297 | 0.00972 | -0.0421 | -64.784
-7 | -0.5731 | 0.00925 | -0.0428 | -61.9568
-6.5 | -0.5189 | 0.00887 | -0.043 | -58.5006
-6 | -0.4662 | 0.00856 | -0.0427 | -54.4626
-5.5 | -0.4159 | 0.00825 | -0.0418 | -50.4121
-5 | -0.3651 | 0.00804 | -0.041 | -45.4104
-4.5 | -0.3169 | 0.00776 | -0.0395 | -40.8376
-4 | -0.2674 | 0.00757 | -0.0383 | -35.3236
-3.5 | -0.2195 | 0.00733 | -0.0368 | -29.9454
-2 | -0.1178 | 0.0048 | -0.0239 | -24.5417
-1.5 | -0.0692 | 0.00464 | -0.0224 | -14.9138
-1 | -0.0196 | 0.00455 | -0.0211 | -4.3077
-0.5 | 0.0308 | 0.00451 | -0.0199 | 6.8293
0 | 0.0817 | 0.00448 | -0.0189 | 18.2366
0.5 | 0.1321 | 0.0045 | -0.0177 | 29.3556
1 | 0.1828 | 0.00454 | -0.0166 | 40.2643
1.5 | 0.2328 | 0.00462 | -0.0153 | 50.3896
2 | 0.2822 | 0.00474 | -0.014 | 59.5359
2.5 | 0.3308 | 0.00489 | -0.0125 | 67.6483
3 | 0.3646 | 0.00557 | -0.008 | 65.4578
3.5 | 0.3905 | 0.00667 | -0.0021 | 58.5457
4 | 0.4179 | 0.00783 | 0.0033 | 53.3716
4.5 | 0.465 | 0.00822 | 0.0048 | 56.5693
5 | 0.5156 | 0.00855 | 0.0055 | 60.3041
5.5 | 0.5716 | 0.00881 | 0.0051 | 64.8808
6 | 0.6322 | 0.00917 | 0.0035 | 68.9422
6.5 | 0.7022 | 0.00956 | -0.0004 | 73.4519
7 | 0.7707 | 0.00995 | -0.0038 | 77.4573
7.5 | 0.8342 | 0.01045 | -0.0062 | 79.8278
8 | 0.903 | 0.0111 | -0.0098 | 81.3514
8.5 | 0.9696 | 0.01197 | -0.013 | 81.0025
9 | 1.029 | 0.0127 | -0.0147 | 81.0236
9.5 | 1.0628 | 0.01358 | -0.0109 | 78.2622
10 | 1.0914 | 0.01433 | -0.0061 | 76.1619
10.5 | 1.125 | 0.0151 | -0.0025 | 74.5033
11 | 1.1574 | 0.01607 | 0.001 | 72.0224
11.5 | 1.1867 | 0.01735 | 0.0046 | 68.3977
12 | 1.2131 | 0.01888 | 0.0083 | 64.2532
12.5 | 1.2395 | 0.0205 | 0.0117 | 60.4634
13 | 1.2714 | 0.02178 | 0.0141 | 58.3747
13.5 | 1.3017 | 0.0232 | 0.0164 | 56.1078
14 | 1.3164 | 0.02585 | 0.02 | 50.9246
14.5 | 1.3437 | 0.02762 | 0.0219 | 48.6495
15 | 1.3597 | 0.03038 | 0.0244 | 44.7564
15.5 | 1.3658 | 0.03411 | 0.0269 | 40.041
16 | 1.3637 | 0.03883 | 0.029 | 35.1198
16.5 | 1.3422 | 0.04597 | 0.0303 | 29.1973
17 | 1.3273 | 0.05319 | 0.0299 | 24.9539
17.5 | 1.3365 | 0.05804 | 0.0289 | 23.0272
18 | 1.3071 | 0.06853 | 0.0256 | 19.0734
18.5 | 1.2406 | 0.08652 | 0.0172 | 14.3389
19 | 1.1953 | 0.10315 | 0.0082 | 11.588
19.5 | 1.1014 | 0.13099 | -0.007 | 8.4083
20 | 0.9661 | 0.17175 | -0.0291 | 5.625

## 53. Re 2M Mach 0.25 (1)
BIGFOIL.COM POLAR EXPORT
NACA65A113
NACA65A113 |  |  |  | Cl Max: | 1.029 | at alpha= | 9.5 | deg
JavaFoil+Calcfoil stall+Eppler ext transition |  |  |  | L/D Max: | 79.053 | at alpha= | 7 | deg
Re: | 2000000 |  |  | Cd Min: | 0.00526 | at alpha= | -1.5 | deg
Mach: | 0.25 |  |  | Cl=0 at alpha= | -0.81452 | deg
|  |  |  | @ Cl=0.1, Cd= | 0.00526
|  |  |  | @ Cl=0.4, Cd= | 0.0054474
|  |  |  | @ Cl=0.6, Cd= | 0.1187
alpha (deg) | Cl | Cd | Cm | Cl/Cd
-14.5 | -0.487 | 0.11828 | 0.002 | -4.118
-14 | -0.539 | 0.11067 | 0.002 | -4.869
-13.5 | -0.586 | 0.10316 | 0.002 | -5.676
-13 | -0.627 | 0.09417 | 0.001 | -6.656
-12.5 | -0.662 | 0.08754 | 0.001 | -7.558
-12 | -0.69 | 0.08127 | 0 | -8.487
-11.5 | -0.711 | 0.0761 | 0 | -9.346
-11 | -0.726 | 0.06985 | -0.001 | -10.398
-10.5 | -0.734 | 0.06491 | -0.001 | -11.301
-10 | -0.736 | 0.05882 | -0.002 | -12.506
-9.5 | -0.875 | 0.01416 | -0.004 | -61.792
-9 | -0.864 | 0.01306 | -0.005 | -66.168
-8.5 | -0.842 | 0.0124 | -0.005 | -67.923
-8 | -0.81 | 0.01184 | -0.006 | -68.369
-7.5 | -0.768 | 0.01116 | -0.007 | -68.822
-7 | -0.722 | 0.01067 | -0.008 | -67.716
-6.5 | -0.673 | 0.0102 | -0.009 | -66.02
-6 | -0.621 | 0.00986 | -0.01 | -63.019
-5.5 | -0.567 | 0.00933 | -0.011 | -60.766
-5 | -0.51 | 0.00902 | -0.012 | -56.57
-4.5 | -0.452 | 0.00878 | -0.013 | -51.525
-4 | -0.393 | 0.00849 | -0.014 | -46.253
-3.5 | -0.332 | 0.0083 | -0.015 | -40.072
-3 | -0.271 | 0.0081 | -0.015 | -33.487
-2.5 | -0.21 | 0.00792 | -0.016 | -26.447
-2 | -0.148 | 0.0053 | -0.017 | -27.838
-1.5 | -0.086 | 0.00526 | -0.018 | -16.244
-1 | -0.023 | 0.00526 | -0.019 | -4.43
-0.5 | 0.039 | 0.00526 | -0.02 | 7.424
0 | 0.101 | 0.00526 | -0.021 | 19.281
0.5 | 0.164 | 0.00527 | -0.022 | 31.073
1 | 0.226 | 0.00529 | -0.023 | 42.707
1.5 | 0.288 | 0.00536 | -0.024 | 53.713
2 | 0.35 | 0.00539 | -0.025 | 64.852
2.5 | 0.411 | 0.00546 | -0.026 | 75.416
3 | 0.473 | 0.00878 | -0.027 | 53.871
3.5 | 0.534 | 0.00903 | -0.027 | 59.075
4 | 0.593 | 0.00935 | -0.028 | 63.481
4.5 | 0.652 | 0.00964 | -0.029 | 67.646
5 | 0.709 | 0.00997 | -0.03 | 71.158
5.5 | 0.765 | 0.01037 | -0.031 | 73.725
6 | 0.818 | 0.01104 | -0.032 | 74.152
6.5 | 0.869 | 0.01157 | -0.033 | 75.094
7 | 0.912 | 0.01153 | -0.034 | 79.053
7.5 | 0.948 | 0.01253 | -0.034 | 75.632
8 | 0.978 | 0.01315 | -0.035 | 74.389
8.5 | 1.003 | 0.01388 | -0.036 | 72.284
9 | 1.02 | 0.01466 | -0.037 | 69.576
9.5 | 1.029 | 0.0156 | -0.037 | 65.919
10 | 1.024 | 0.01695 | -0.038 | 60.42
10.5 | 0.851 | 0.06231 | -0.024 | 13.651
11 | 0.829 | 0.07048 | -0.022 | 11.76
11.5 | 0.806 | 0.07656 | -0.021 | 10.524
12 | 0.776 | 0.08341 | -0.021 | 9.299
12.5 | 0.739 | 0.09055 | -0.021 | 8.156
13 | 0.695 | 0.09906 | -0.02 | 7.015
13.5 | 0.646 | 0.10272 | -0.02 | 6.29
14 | 0.592 | 0.11064 | -0.021 | 5.348
14.5 | 0.533 | 0.1187 | -0.021 | 4.491

## 54. Re 2M Mach 0.25 (2)
BIGFOIL.COM POLAR EXPORT
NACA65A113
NACA65A113 |  |  |  | Cl Max: | 1.2561 | at alpha= | 13.5 | deg
XFOIL ncrit=9 |  |  |  | L/D Max: | 78.6752 | at alpha= | 8 | deg
Re: | 2000000 |  |  | Cd Min: | 0.2166 | at alpha= | 18.5 | deg
Mach: | 0.25 |  |  | Cl=0 at alpha= | -0.80058 | deg
|  |  |  | @ Cl=0.1, Cd= | 0.0045432
|  |  |  | @ Cl=0.4, Cd= | 0.0072341
|  |  |  | @ Cl=0.6, Cd= | 0.0091368
alpha (deg) | Cl | Cd | Cm | Cl/Cd
-17.5 | -0.6382 | 0.19551 | 0.0119 | -3.2643
-17 | -0.6344 | 0.18375 | 0.0067 | -3.4525
-16.5 | -0.6156 | 0.17908 | 0.0036 | -3.4376
-16 | -0.6122 | 0.16832 | -0.0011 | -3.6371
-15.5 | -0.6073 | 0.15868 | -0.0055 | -3.8272
-15 | -0.9425 | 0.07321 | -0.0488 | -12.8739
-14.5 | -0.9833 | 0.05851 | -0.0582 | -16.8057
-14 | -1.0698 | 0.04227 | -0.0643 | -25.3087
-13.5 | -1.0497 | 0.03908 | -0.0639 | -26.8603
-13 | -1.0754 | 0.0321 | -0.0618 | -33.5016
-12.5 | -1.0776 | 0.02775 | -0.0582 | -38.8324
-12 | -1.0758 | 0.02412 | -0.0531 | -44.602
-11.5 | -1.058 | 0.02209 | -0.0481 | -47.895
-11 | -1.0329 | 0.01978 | -0.044 | -52.2194
-10.5 | -0.9962 | 0.01662 | -0.0423 | -59.9398
-10 | -0.935 | 0.01521 | -0.0438 | -61.4727
-9.5 | -0.8783 | 0.01387 | -0.0442 | -63.3237
-9 | -0.8238 | 0.0129 | -0.0439 | -63.8605
-8.5 | -0.7713 | 0.01173 | -0.0433 | -65.7545
-8 | -0.7086 | 0.01091 | -0.0447 | -64.9496
-7 | -0.5871 | 0.0096 | -0.0466 | -61.1562
-6.5 | -0.5316 | 0.00912 | -0.0463 | -58.2895
-6 | -0.4781 | 0.00873 | -0.0455 | -54.7652
-5.5 | -0.4255 | 0.00843 | -0.0445 | -50.4745
-5 | -0.374 | 0.00816 | -0.0433 | -45.8333
-4.5 | -0.3237 | 0.00789 | -0.0418 | -41.0266
-4 | -0.2735 | 0.00765 | -0.0402 | -35.7516
-3.5 | -0.2236 | 0.00743 | -0.0386 | -30.0942
-3 | -0.1793 | 0.00697 | -0.036 | -25.7245
-2.5 | -0.15 | 0.0059 | -0.0305 | -25.4237
-2 | -0.1208 | 0.0049 | -0.0248 | -24.6531
-1 | -0.0207 | 0.00461 | -0.0216 | -4.4902
-0.5 | 0.0312 | 0.00455 | -0.0204 | 6.8571
0 | 0.0834 | 0.00454 | -0.0192 | 18.37
0.5 | 0.1357 | 0.00455 | -0.0181 | 29.8242
1 | 0.1873 | 0.00461 | -0.0168 | 40.6291
1.5 | 0.2395 | 0.00469 | -0.0156 | 51.0661
2 | 0.2895 | 0.0048 | -0.014 | 60.3125
2.5 | 0.3383 | 0.00497 | -0.0121 | 68.0684
3 | 0.3681 | 0.00582 | -0.0064 | 63.2474
3.5 | 0.3929 | 0.00698 | 0 | 56.2894
4 | 0.4228 | 0.00805 | 0.0053 | 52.5217
4.5 | 0.4734 | 0.00837 | 0.0066 | 56.5591
5 | 0.5265 | 0.0087 | 0.0073 | 60.5172
5.5 | 0.5832 | 0.00904 | 0.0073 | 64.5133
6 | 0.6457 | 0.0094 | 0.0059 | 68.6915
6.5 | 0.7185 | 0.00988 | 0.0021 | 72.7227
7 | 0.7856 | 0.01037 | -0.0003 | 75.757
7.5 | 0.8478 | 0.01097 | -0.0015 | 77.2835
8 | 0.9205 | 0.0117 | -0.0051 | 78.6752
8.5 | 0.9874 | 0.01269 | -0.0074 | 77.8093
9 | 1.0338 | 0.01368 | -0.0055 | 75.5702
9.5 | 1.0609 | 0.0147 | 0.0002 | 72.1701
10 | 1.0938 | 0.01575 | 0.0046 | 69.4476
10.5 | 1.126 | 0.01703 | 0.0087 | 66.1186
11 | 1.1509 | 0.01892 | 0.0134 | 60.8298
11.5 | 1.1732 | 0.02114 | 0.018 | 55.4967
12 | 1.2027 | 0.02294 | 0.0214 | 52.4281
12.5 | 1.2167 | 0.026 | 0.0258 | 46.7962
13 | 1.2356 | 0.02881 | 0.0291 | 42.8879
13.5 | 1.2561 | 0.03159 | 0.0318 | 39.7626
14 | 1.2402 | 0.03769 | 0.0352 | 32.9053
14.5 | 1.2393 | 0.04287 | 0.0367 | 28.9083
15 | 1.2202 | 0.05045 | 0.0368 | 24.1863
15.5 | 1.1869 | 0.06077 | 0.0343 | 19.531
16 | 1.1267 | 0.07688 | 0.0267 | 14.6553
16.5 | 1.0904 | 0.09214 | 0.0177 | 11.8342
17 | 1.0166 | 0.11634 | 0.0042 | 8.7382
18 | 0.7612 | 0.20232 | -0.0387 | 3.7624
18.5 | 0.7603 | 0.2166 | -0.0445 | 3.5102

## 55. Re 2M Mach 0.50 (1)
BIGFOIL.COM POLAR EXPORT
NACA65A113
NACA65A113 |  |  |  | Cl Max: | 1.134 | at alpha= | 20 | deg
JavaFoil+Calcfoil stall+Eppler ext transition |  |  |  | L/D Max: | 71.116 | at alpha= | 5 | deg
Re: | 2000000 |  |  | Cd Min: | 0.0054 | at alpha= | -1 | deg
Mach: | 0.5 |  |  | Cl=0 at alpha= | -0.81429 | deg
|  |  |  | @ Cl=0.1, Cd= | 0.0054381
|  |  |  | @ Cl=0.4, Cd= | 0.0060825
|  |  |  | @ Cl=0.6, Cd= | 0.0099238
alpha (deg) | Cl | Cd | Cm | Cl/Cd
-20 | -1.05 | 0.17462 | 0.009 | -6.013
-19.5 | -1.023 | 0.1695 | 0.008 | -6.038
-19 | -0.999 | 0.16987 | 0.008 | -5.88
-18.5 | -0.969 | 0.16114 | 0.007 | -6.014
-18 | -0.942 | 0.15645 | 0.006 | -6.019
-17.5 | -0.915 | 0.15258 | 0.006 | -5.996
-17 | -0.888 | 0.14827 | 0.005 | -5.991
-16.5 | -0.862 | 0.144 | 0.005 | -5.984
-16 | -0.835 | 0.13984 | 0.004 | -5.972
-15.5 | -0.807 | 0.1323 | 0.004 | -6.102
-15 | -0.78 | 0.1245 | 0.003 | -6.263
-14.5 | -0.753 | 0.12065 | 0.003 | -6.24
-14 | -0.726 | 0.11956 | 0.002 | -6.072
-13.5 | -0.699 | 0.11583 | 0.002 | -6.034
-13 | -0.672 | 0.10959 | 0.001 | -6.132
-12.5 | -0.644 | 0.10725 | 0.001 | -6.004
-12 | -0.616 | 0.10313 | 0 | -5.977
-11.5 | -0.589 | 0.10017 | 0 | -5.883
-11 | -0.562 | 0.09571 | -0.001 | -5.872
-10.5 | -0.535 | 0.09268 | -0.001 | -5.77
-10 | -0.506 | 0.10572 | -0.001 | -4.79
-9.5 | -0.479 | 0.08287 | -0.002 | -5.785
-9 | -0.452 | 0.07675 | -0.002 | -5.891
-8.5 | -0.425 | 0.06458 | -0.003 | -6.574
-8 | -0.398 | 0.05596 | -0.003 | -7.109
-7.5 | -0.445 | 0.0491 | -0.004 | -9.055
-7 | -0.564 | 0.04593 | -0.005 | -12.285
-6.5 | -0.69 | 0.01224 | -0.01 | -56.373
-6 | -0.662 | 0.01146 | -0.011 | -57.787
-5.5 | -0.616 | 0.01074 | -0.012 | -57.347
-5 | -0.561 | 0.0102 | -0.013 | -54.954
-4.5 | -0.5 | 0.00953 | -0.014 | -52.482
-4 | -0.436 | 0.00924 | -0.015 | -47.256
-3.5 | -0.37 | 0.00888 | -0.016 | -41.691
-3 | -0.303 | 0.00857 | -0.017 | -35.328
-2.5 | -0.234 | 0.00836 | -0.018 | -27.992
-2 | -0.165 | 0.00816 | -0.019 | -20.219
-1.5 | -0.096 | 0.00544 | -0.02 | -17.578
-1 | -0.026 | 0.0054 | -0.021 | -4.816
-0.5 | 0.044 | 0.00543 | -0.022 | 8.035
0 | 0.113 | 0.00544 | -0.024 | 20.842
0.5 | 0.183 | 0.00545 | -0.025 | 33.59
1 | 0.253 | 0.00548 | -0.026 | 46.111
1.5 | 0.322 | 0.00555 | -0.027 | 57.975
2 | 0.391 | 0.00561 | -0.028 | 69.674
2.5 | 0.459 | 0.00918 | -0.029 | 50.064
3 | 0.528 | 0.00953 | -0.03 | 55.356
3.5 | 0.595 | 0.00989 | -0.031 | 60.152
4 | 0.66 | 0.01033 | -0.032 | 63.903
4.5 | 0.722 | 0.01085 | -0.033 | 66.567
5 | 0.779 | 0.01096 | -0.034 | 71.116
5.5 | 0.828 | 0.01213 | -0.034 | 68.284
6 | 0.871 | 0.0129 | -0.035 | 67.535
6.5 | 0.899 | 0.01378 | -0.036 | 65.2
7 | 0.885 | 0.0148 | -0.037 | 59.798
7.5 | 0.555 | 0.05652 | -0.016 | 9.815
8 | 0.487 | 0.05509 | -0.02 | 8.847
8.5 | 0.513 | 0.06304 | -0.018 | 8.138
9 | 0.54 | 0.07736 | -0.018 | 6.981
9.5 | 0.567 | 0.08378 | -0.019 | 6.772
10 | 0.595 | 0.07846 | -0.019 | 7.578
10.5 | 0.623 | 0.08977 | -0.021 | 6.935
11 | 0.649 | 0.09294 | -0.021 | 6.987
11.5 | 0.676 | 0.09576 | -0.022 | 7.063
12 | 0.703 | 0.10033 | -0.022 | 7.009
12.5 | 0.731 | 0.107 | -0.024 | 6.832
13 | 0.758 | 0.1126 | -0.025 | 6.734
13.5 | 0.785 | 0.11621 | -0.025 | 6.755
14 | 0.812 | 0.12012 | -0.026 | 6.756
14.5 | 0.838 | 0.12399 | -0.026 | 6.759
15 | 0.865 | 0.13139 | -0.027 | 6.584
15.5 | 0.894 | 0.13738 | -0.029 | 6.509
16 | 0.92 | 0.14021 | -0.029 | 6.56
16.5 | 0.946 | 0.14426 | -0.03 | 6.558
17 | 0.972 | 0.14733 | -0.03 | 6.599
17.5 | 0.999 | 0.15367 | -0.031 | 6.499
18 | 1.026 | 0.16079 | -0.032 | 6.383
18.5 | 1.054 | 0.15998 | -0.033 | 6.587
19 | 1.08 | 0.16583 | -0.034 | 6.513
19.5 | 1.106 | 0.17045 | -0.034 | 6.491
20 | 1.134 | 0.17678 | -0.036 | 6.415

## 56. Re 2M Mach 0.50 (2)
BIGFOIL.COM POLAR EXPORT
NACA65A113
NACA65A113 |  |  |  | Cl Max: | 0.9525 | at alpha= | 9 | deg
XFOIL ncrit=9 |  |  |  | L/D Max: | 68.2528 | at alpha= | 2.5 | deg
Re: | 2000000 |  |  | Cd Min: | 0.25778 | at alpha= | -20 | deg
Mach: | 0.5 |  |  | Cl=0 at alpha= | -0.76465 | deg
|  |  |  | @ Cl=0.1, Cd= | 0.0047933
|  |  |  | @ Cl=0.4, Cd= | 0.0082986
|  |  |  | @ Cl=0.6, Cd= | 0.0099975
alpha (deg) | Cl | Cd | Cm | Cl/Cd
-20 | -0.7519 | 0.25778 | 0.0398 | -2.9168
-19.5 | -0.7315 | 0.24976 | 0.035 | -2.9288
-19 | -0.7123 | 0.24033 | 0.0297 | -2.9638
-18.5 | -0.693 | 0.23148 | 0.0249 | -2.9938
-18 | -0.6737 | 0.22399 | 0.0205 | -3.0077
-17.5 | -0.6548 | 0.21546 | 0.0159 | -3.0391
-17 | -0.6348 | 0.20803 | 0.0115 | -3.0515
-16.5 | -0.6201 | 0.19778 | 0.0066 | -3.1353
-16 | -0.606 | 0.188 | 0.0019 | -3.2234
-15.5 | -0.5874 | 0.18055 | -0.0022 | -3.2534
-15 | -0.5731 | 0.17164 | -0.0066 | -3.339
-14.5 | -0.5631 | 0.16155 | -0.0112 | -3.4856
-14 | -0.553 | 0.15245 | -0.0155 | -3.6274
-13.5 | -0.5506 | 0.14104 | -0.0205 | -3.9039
-13 | -0.5442 | 0.13208 | -0.0248 | -4.1202
-12.5 | -0.537 | 0.12339 | -0.0289 | -4.3521
-12 | -0.5449 | 0.11181 | -0.0343 | -4.8734
-11.5 | -0.5534 | 0.10071 | -0.0397 | -5.495
-11 | -0.5742 | 0.08775 | -0.0466 | -6.5436
-10.5 | -0.601 | 0.07265 | -0.0561 | -8.2725
-10 | -0.6365 | 0.05724 | -0.0672 | -11.1198
-9.5 | -0.669 | 0.04678 | -0.0722 | -14.301
-9 | -0.6985 | 0.03467 | -0.0805 | -20.1471
-8.5 | -0.7243 | 0.02581 | -0.0787 | -28.0628
-8 | -0.7259 | 0.01915 | -0.073 | -37.906
-7.5 | -0.689 | 0.01477 | -0.0689 | -46.6486
-7 | -0.6346 | 0.01229 | -0.0664 | -51.6355
-6.5 | -0.5727 | 0.01084 | -0.0648 | -52.8321
-6 | -0.5144 | 0.0099 | -0.0623 | -51.9596
-5.5 | -0.4584 | 0.00932 | -0.0592 | -49.1845
-4.5 | -0.3479 | 0.00852 | -0.0532 | -40.8333
-4 | -0.2939 | 0.00819 | -0.0502 | -35.8852
-3.5 | -0.2393 | 0.00792 | -0.0475 | -30.2146
-3 | -0.1856 | 0.00763 | -0.0447 | -24.325
-2.5 | -0.141 | 0.00705 | -0.0403 | -20
-2 | -0.1204 | 0.0057 | -0.0316 | -21.1228
-1.5 | -0.0829 | 0.00498 | -0.0258 | -16.6466
-1 | -0.0273 | 0.00487 | -0.0236 | -5.6057
-0.5 | 0.0307 | 0.00481 | -0.0219 | 6.3825
0 | 0.0903 | 0.00479 | -0.0207 | 18.8518
0.5 | 0.1491 | 0.00481 | -0.0192 | 30.9979
1 | 0.2071 | 0.00487 | -0.0175 | 42.5257
1.5 | 0.2643 | 0.00493 | -0.0156 | 53.6105
2 | 0.3187 | 0.00507 | -0.013 | 62.86
2.5 | 0.3672 | 0.00538 | -0.0092 | 68.2528
3 | 0.3738 | 0.00689 | 0.0025 | 54.2525
3.5 | 0.3879 | 0.00817 | 0.0126 | 47.4786
4 | 0.4387 | 0.00871 | 0.0157 | 50.3674
4.5 | 0.4969 | 0.00919 | 0.0174 | 54.0696
5 | 0.5606 | 0.00965 | 0.0181 | 58.0933
5.5 | 0.6275 | 0.01024 | 0.0183 | 61.2793
6 | 0.7025 | 0.01091 | 0.0169 | 64.3905
6.5 | 0.769 | 0.01171 | 0.0175 | 65.6704
7 | 0.8272 | 0.01275 | 0.0197 | 64.8784
7.5 | 0.8874 | 0.0143 | 0.0214 | 62.0559
8 | 0.9408 | 0.01778 | 0.0228 | 52.9134
8.5 | 0.9507 | 0.02239 | 0.0308 | 42.4609
9 | 0.9525 | 0.02763 | 0.0377 | 34.4734
9.5 | 0.9164 | 0.03581 | 0.0439 | 25.5906
10 | 0.8768 | 0.04471 | 0.0462 | 19.6108
10.5 | 0.8365 | 0.05494 | 0.0444 | 15.2257
11 | 0.798 | 0.06709 | 0.0384 | 11.8945
11.5 | 0.7616 | 0.08239 | 0.0281 | 9.2438
12 | 0.7378 | 0.09856 | 0.0183 | 7.4858
12.5 | 0.7095 | 0.11394 | 0.0098 | 6.227
13 | 0.6997 | 0.12618 | 0.0034 | 5.5453
13.5 | 0.6975 | 0.13721 | -0.0022 | 5.0834
14 | 0.6896 | 0.15034 | -0.0087 | 4.5869

## 57. Re 3M Mach 0.00 (1)
BIGFOIL.COM POLAR EXPORT
NACA65A113
NACA65A113 |  |  |  | Cl Max: | 1.097 | at alpha= | 11 | deg
JavaFoil+Calcfoil stall+Eppler ext transition |  |  |  | L/D Max: | 90.381 | at alpha= | 8.5 | deg
Re: | 3000000 |  |  | Cd Min: | 0.00492 | at alpha= | -0.5 | deg
Mach: | 0 |  |  | Cl=0 at alpha= | -0.81147 | deg
|  |  |  | @ Cl=0.1, Cd= | 0.0049303
|  |  |  | @ Cl=0.4, Cd= | 0.0051607
|  |  |  | @ Cl=0.6, Cd= | 0.008644
alpha (deg) | Cl | Cd | Cm | Cl/Cd
-16.5 | -0.7 | 0.12619 | 0.004 | -5.545
-16 | -0.719 | 0.11854 | 0.004 | -6.068
-15.5 | -0.738 | 0.11224 | 0.003 | -6.573
-15 | -0.754 | 0.10687 | 0.003 | -7.058
-14.5 | -0.77 | 0.09948 | 0.002 | -7.739
-14 | -0.783 | 0.09325 | 0.002 | -8.394
-13.5 | -0.793 | 0.08721 | 0.002 | -9.094
-13 | -0.8 | 0.08233 | 0.001 | -9.72
-12.5 | -0.806 | 0.07602 | 0.001 | -10.601
-12 | -0.932 | 0.02133 | 0.001 | -43.686
-11.5 | -0.957 | 0.01559 | 0 | -61.424
-11 | -0.956 | 0.01415 | -0.001 | -67.578
-10.5 | -0.945 | 0.01323 | -0.002 | -71.411
-10 | -0.928 | 0.01251 | -0.003 | -74.228
-9.5 | -0.91 | 0.01202 | -0.004 | -75.663
-9 | -0.879 | 0.01139 | -0.004 | -77.153
-8.5 | -0.843 | 0.01084 | -0.005 | -77.817
-8 | -0.801 | 0.0104 | -0.006 | -77.049
-7.5 | -0.756 | 0.00999 | -0.007 | -75.646
-7 | -0.708 | 0.0096 | -0.008 | -73.766
-6.5 | -0.658 | 0.00922 | -0.009 | -71.341
-6 | -0.605 | 0.00895 | -0.01 | -67.651
-5.5 | -0.551 | 0.00855 | -0.011 | -64.463
-5 | -0.496 | 0.00832 | -0.011 | -59.59
-4.5 | -0.439 | 0.00811 | -0.012 | -54.088
-4 | -0.381 | 0.00786 | -0.013 | -48.422
-3.5 | -0.322 | 0.00768 | -0.014 | -41.923
-3 | -0.263 | 0.00752 | -0.015 | -34.938
-2.5 | -0.203 | 0.00735 | -0.016 | -27.611
-2 | -0.143 | 0.00497 | -0.017 | -28.785
-1.5 | -0.083 | 0.00494 | -0.018 | -16.751
-1 | -0.023 | 0.00493 | -0.019 | -4.573
-0.5 | 0.038 | 0.00492 | -0.019 | 7.686
0 | 0.098 | 0.00493 | -0.02 | 19.9
0.5 | 0.159 | 0.00494 | -0.021 | 32.08
1 | 0.219 | 0.00497 | -0.022 | 44.002
1.5 | 0.279 | 0.005 | -0.023 | 55.751
2 | 0.339 | 0.00505 | -0.024 | 67.06
2.5 | 0.399 | 0.00511 | -0.025 | 77.916
3 | 0.458 | 0.0081 | -0.026 | 56.536
3.5 | 0.517 | 0.00831 | -0.027 | 62.23
4 | 0.575 | 0.00853 | -0.027 | 67.392
4.5 | 0.632 | 0.00879 | -0.028 | 71.917
5 | 0.689 | 0.00912 | -0.029 | 75.476
5.5 | 0.743 | 0.00938 | -0.03 | 79.251
6 | 0.797 | 0.0099 | -0.031 | 80.478
6.5 | 0.848 | 0.0103 | -0.032 | 82.304
7 | 0.895 | 0.01072 | -0.033 | 83.481
7.5 | 0.938 | 0.01121 | -0.034 | 83.708
8 | 0.978 | 0.0117 | -0.034 | 83.604
8.5 | 1.01 | 0.01117 | -0.035 | 90.381
9 | 1.036 | 0.01268 | -0.036 | 81.767
9.5 | 1.059 | 0.01331 | -0.037 | 79.606
10 | 1.077 | 0.01398 | -0.037 | 77.062
10.5 | 1.09 | 0.0148 | -0.038 | 73.665
11 | 1.097 | 0.01573 | -0.039 | 69.721
11.5 | 1.096 | 0.01697 | -0.039 | 64.567
12 | 1.082 | 0.01919 | -0.039 | 56.396
12.5 | 1.071 | 0.02061 | -0.04 | 51.985
13 | 0.911 | 0.07464 | -0.028 | 12.211
13.5 | 0.889 | 0.08538 | -0.026 | 10.416
14 | 0.871 | 0.09237 | -0.024 | 9.431
14.5 | 0.854 | 0.09867 | -0.025 | 8.654
15 | 0.833 | 0.10651 | -0.024 | 7.821
15.5 | 0.812 | 0.11466 | -0.024 | 7.079
16 | 0.789 | 0.12132 | -0.024 | 6.504

## 58. Re 3M Mach 0.00 (2)
BIGFOIL.COM POLAR EXPORT
NACA65A113
NACA65A113 |  |  |  | Cl Max: | 1.5028 | at alpha= | 18 | deg
XFOIL ncrit=9 |  |  |  | L/D Max: | 89.9833 | at alpha= | 9.5 | deg
Re: | 3000000 |  |  | Cd Min: | 0.07649 | at alpha= | -20 | deg
Mach: | 0 |  |  | Cl=0 at alpha= | -0.80966 | deg
|  |  |  | @ Cl=0.1, Cd= | 0.0041179
|  |  |  | @ Cl=0.4, Cd= | 0.0070057
|  |  |  | @ Cl=0.6, Cd= | 0.0082767
alpha (deg) | Cl | Cd | Cm | Cl/Cd
-20 | -1.3136 | 0.07649 | -0.0419 | -17.1735
-19.5 | -1.3672 | 0.06142 | -0.0495 | -22.2599
-19 | -1.4004 | 0.05107 | -0.0533 | -27.4212
-18.5 | -1.3794 | 0.04799 | -0.0541 | -28.7435
-18 | -1.3977 | 0.04085 | -0.0549 | -34.2154
-17.5 | -1.3859 | 0.03729 | -0.0548 | -37.1655
-17 | -1.3916 | 0.03236 | -0.0535 | -43.0037
-16.5 | -1.3727 | 0.02982 | -0.0524 | -46.0329
-16 | -1.3499 | 0.02774 | -0.0511 | -48.6626
-15.5 | -1.3253 | 0.02591 | -0.0495 | -51.1501
-15 | -1.3087 | 0.02358 | -0.0469 | -55.5004
-14.5 | -1.2843 | 0.02195 | -0.0444 | -58.5103
-14 | -1.2752 | 0.01939 | -0.0396 | -65.7659
-13.5 | -1.252 | 0.01797 | -0.0358 | -69.6717
-13 | -1.2274 | 0.01689 | -0.0314 | -72.6702
-12 | -1.1468 | 0.01503 | -0.0282 | -76.3007
-11.5 | -1.0912 | 0.01409 | -0.0296 | -77.445
-11 | -1.0307 | 0.0134 | -0.0319 | -76.9179
-10.5 | -0.9799 | 0.01237 | -0.0321 | -79.2158
-10 | -0.9303 | 0.01162 | -0.0318 | -80.0602
-9.5 | -0.8796 | 0.01101 | -0.0317 | -79.891
-9 | -0.8269 | 0.01051 | -0.0318 | -78.6775
-8 | -0.7129 | 0.0094 | -0.034 | -75.8404
-7.5 | -0.6492 | 0.00897 | -0.0365 | -72.3746
-7 | -0.5918 | 0.00851 | -0.0375 | -69.5417
-6.5 | -0.5364 | 0.00815 | -0.0381 | -65.816
-6 | -0.4828 | 0.00785 | -0.0381 | -61.5032
-5.5 | -0.4298 | 0.00764 | -0.0379 | -56.2565
-5 | -0.3791 | 0.00737 | -0.0371 | -51.4383
-4.5 | -0.3274 | 0.0072 | -0.0366 | -45.4722
-4 | -0.2774 | 0.00698 | -0.0356 | -39.7421
-3.5 | -0.2265 | 0.00682 | -0.0348 | -33.2111
-3 | -0.1779 | 0.00658 | -0.0335 | -27.0365
-2.5 | -0.1411 | 0.00582 | -0.0298 | -24.244
-2 | -0.1081 | 0.00495 | -0.0254 | -21.8384
-1.5 | -0.069 | 0.00438 | -0.0221 | -15.7534
-1 | -0.0193 | 0.00422 | -0.0209 | -4.5735
-0.5 | 0.0314 | 0.00414 | -0.0199 | 7.5845
0 | 0.0821 | 0.0041 | -0.0189 | 20.0244
0.5 | 0.1321 | 0.00415 | -0.0178 | 31.8313
1 | 0.1826 | 0.00419 | -0.0167 | 43.58
1.5 | 0.233 | 0.0043 | -0.0157 | 54.186
2 | 0.281 | 0.00448 | -0.0141 | 62.7232
2.5 | 0.3234 | 0.00489 | -0.0115 | 66.135
3.5 | 0.3854 | 0.00678 | -0.0019 | 56.8437
4 | 0.4268 | 0.00742 | 0.0007 | 57.5202
4.5 | 0.478 | 0.00769 | 0.0013 | 62.1586
5.5 | 0.587 | 0.00822 | 0.0009 | 71.4112
6 | 0.6466 | 0.00848 | -0.0005 | 76.25
6.5 | 0.7135 | 0.00883 | -0.0037 | 80.8041
7 | 0.7791 | 0.00921 | -0.0067 | 84.5928
7.5 | 0.8374 | 0.0096 | -0.008 | 87.2292
8 | 0.893 | 0.01004 | -0.0087 | 88.9442
8.5 | 0.9507 | 0.01058 | -0.0099 | 89.8582
9 | 1.017 | 0.01135 | -0.0133 | 89.6035
9.5 | 1.0798 | 0.012 | -0.0158 | 89.9833
10 | 1.1287 | 0.01273 | -0.0154 | 88.6646
10.5 | 1.1524 | 0.01353 | -0.0096 | 85.1737
11 | 1.1854 | 0.01427 | -0.006 | 83.0694
11.5 | 1.2212 | 0.01496 | -0.0031 | 81.631
12 | 1.2557 | 0.01579 | -0.0003 | 79.525
12.5 | 1.2869 | 0.01689 | 0.0028 | 76.193
13 | 1.3188 | 0.01797 | 0.0055 | 73.389
13.5 | 1.3494 | 0.01918 | 0.0082 | 70.3545
14 | 1.3723 | 0.02098 | 0.0115 | 65.4099
14.5 | 1.3952 | 0.02284 | 0.0144 | 61.0858
15 | 1.4191 | 0.02467 | 0.0169 | 57.5233
15.5 | 1.4333 | 0.02732 | 0.0199 | 52.4634
16 | 1.4518 | 0.02976 | 0.0221 | 48.7836
16.5 | 1.477 | 0.03169 | 0.0234 | 46.6078
17 | 1.4863 | 0.03511 | 0.0253 | 42.3327
17.5 | 1.4997 | 0.0383 | 0.0265 | 39.1567
18 | 1.5028 | 0.04274 | 0.0275 | 35.1614
18.5 | 1.4984 | 0.04827 | 0.0279 | 31.0421
19 | 1.4935 | 0.05431 | 0.0273 | 27.4995
19.5 | 1.4862 | 0.06106 | 0.026 | 24.34
20 | 1.4656 | 0.07015 | 0.0232 | 20.8924

## 59. Re 3M Mach 0.10 (1)
BIGFOIL.COM POLAR EXPORT
NACA65A113
NACA65A113 |  |  |  | Cl Max: | 1.087 | at alpha= | 11 | deg
JavaFoil+Calcfoil stall+Eppler ext transition |  |  |  | L/D Max: | 83.37 | at alpha= | 7 | deg
Re: | 3000000 |  |  | Cd Min: | 0.00493 | at alpha= | -0.5 | deg
Mach: | 0.1 |  |  | Cl=0 at alpha= | -0.81147 | deg
|  |  |  | @ Cl=0.1, Cd= | 0.0049302
|  |  |  | @ Cl=0.4, Cd= | 0.0051192
|  |  |  | @ Cl=0.6, Cd= | 0.0086719
alpha (deg) | Cl | Cd | Cm | Cl/Cd
-16 | -0.679 | 0.1249 | 0.004 | -5.439
-15.5 | -0.702 | 0.11499 | 0.003 | -6.108
-15 | -0.723 | 0.10781 | 0.003 | -6.704
-14.5 | -0.741 | 0.10247 | 0.002 | -7.233
-14 | -0.758 | 0.09455 | 0.002 | -8.015
-13.5 | -0.772 | 0.08883 | 0.002 | -8.688
-13 | -0.782 | 0.08301 | 0.001 | -9.426
-12.5 | -0.789 | 0.0779 | 0.001 | -10.132
-12 | -0.808 | 0.06401 | 0 | -12.619
-11.5 | -0.938 | 0.01688 | 0 | -55.558
-11 | -0.946 | 0.01451 | -0.001 | -65.209
-10.5 | -0.939 | 0.01343 | -0.002 | -69.911
-10 | -0.924 | 0.01265 | -0.003 | -73.087
-9.5 | -0.906 | 0.0118 | -0.004 | -76.815
-9 | -0.879 | 0.01146 | -0.004 | -76.682
-8.5 | -0.844 | 0.01095 | -0.005 | -77.118
-8 | -0.803 | 0.01045 | -0.006 | -76.781
-7.5 | -0.758 | 0.01003 | -0.007 | -75.568
-7 | -0.71 | 0.00963 | -0.008 | -73.783
-6.5 | -0.66 | 0.00932 | -0.009 | -70.803
-6 | -0.608 | 0.00897 | -0.01 | -67.74
-5.5 | -0.554 | 0.00857 | -0.011 | -64.612
-5 | -0.498 | 0.00833 | -0.011 | -59.76
-4.5 | -0.441 | 0.00811 | -0.012 | -54.335
-4 | -0.383 | 0.00789 | -0.013 | -48.494
-3.5 | -0.324 | 0.00769 | -0.014 | -42.071
-3 | -0.264 | 0.00753 | -0.015 | -35.081
-2.5 | -0.204 | 0.0074 | -0.016 | -27.557
-2 | -0.144 | 0.00497 | -0.017 | -28.903
-1.5 | -0.083 | 0.00495 | -0.018 | -16.829
-1 | -0.023 | 0.00494 | -0.019 | -4.592
-0.5 | 0.038 | 0.00493 | -0.02 | 7.699
0 | 0.099 | 0.00493 | -0.02 | 20
0.5 | 0.159 | 0.00494 | -0.021 | 32.241
1 | 0.22 | 0.00498 | -0.022 | 44.215
1.5 | 0.28 | 0.00501 | -0.023 | 55.974
2 | 0.34 | 0.00507 | -0.024 | 67.15
2.5 | 0.401 | 0.00512 | -0.025 | 78.239
3 | 0.46 | 0.00811 | -0.026 | 56.74
3.5 | 0.52 | 0.00832 | -0.027 | 62.422
4 | 0.578 | 0.00856 | -0.028 | 67.529
4.5 | 0.635 | 0.00885 | -0.028 | 71.783
5 | 0.692 | 0.00915 | -0.029 | 75.64
5.5 | 0.747 | 0.00942 | -0.03 | 79.286
6 | 0.8 | 0.00998 | -0.031 | 80.169
6.5 | 0.851 | 0.01034 | -0.032 | 82.269
7 | 0.898 | 0.01077 | -0.033 | 83.37
7.5 | 0.941 | 0.01135 | -0.034 | 82.879
8 | 0.98 | 0.01189 | -0.035 | 82.386
8.5 | 1.01 | 0.01216 | -0.035 | 83.088
9 | 1.036 | 0.01275 | -0.036 | 81.227
9.5 | 1.057 | 0.01349 | -0.037 | 78.328
10 | 1.073 | 0.01417 | -0.037 | 75.689
10.5 | 1.083 | 0.01507 | -0.038 | 71.867
11 | 1.087 | 0.01602 | -0.039 | 67.811
11.5 | 1.078 | 0.01773 | -0.039 | 60.795
12 | 1.059 | 0.02042 | -0.039 | 51.875
12.5 | 1.033 | 0.02426 | -0.039 | 42.571
13 | 0.882 | 0.08043 | -0.026 | 10.967
13.5 | 0.862 | 0.08823 | -0.024 | 9.766
14 | 0.843 | 0.09474 | -0.024 | 8.896
14.5 | 0.821 | 0.10115 | -0.024 | 8.119
15 | 0.797 | 0.10766 | -0.024 | 7.407
15.5 | 0.772 | 0.11674 | -0.024 | 6.611
16 | 0.745 | 0.12494 | -0.024 | 5.965

## 60. Re 3M Mach 0.10 (2)
BIGFOIL.COM POLAR EXPORT
NACA65A113
NACA65A113 |  |  |  | Cl Max: | 1.4805 | at alpha= | 17.5 | deg
XFOIL ncrit=9 |  |  |  | L/D Max: | 89.2336 | at alpha= | 8.5 | deg
Re: | 3000000 |  |  | Cd Min: | 0.08489 | at alpha= | 20 | deg
Mach: | 0.1 |  |  | Cl=0 at alpha= | -0.80822 | deg
|  |  |  | @ Cl=0.1, Cd= | 0.0041275
|  |  |  | @ Cl=0.4, Cd= | 0.0070235
|  |  |  | @ Cl=0.6, Cd= | 0.0082709
alpha (deg) | Cl | Cd | Cm | Cl/Cd
-19.5 | -1.2573 | 0.08142 | -0.0407 | -15.4422
-19 | -1.344 | 0.06079 | -0.0519 | -22.1089
-18.5 | -1.317 | 0.05798 | -0.053 | -22.7147
-18 | -1.3592 | 0.04693 | -0.0565 | -28.9623
-17.5 | -1.3524 | 0.04238 | -0.0571 | -31.9113
-17 | -1.367 | 0.03614 | -0.0568 | -37.8251
-16.5 | -1.3544 | 0.0328 | -0.0558 | -41.2927
-16 | -1.3357 | 0.03016 | -0.0546 | -44.2871
-15.5 | -1.3144 | 0.02788 | -0.0531 | -47.1449
-15 | -1.3028 | 0.02499 | -0.0503 | -52.1329
-14.5 | -1.2797 | 0.02313 | -0.0479 | -55.3264
-14 | -1.264 | 0.02089 | -0.0441 | -60.5074
-13.5 | -1.2475 | 0.01887 | -0.0396 | -66.1102
-13 | -1.2246 | 0.0175 | -0.0351 | -69.9771
-12 | -1.1441 | 0.01546 | -0.0318 | -74.0039
-11.5 | -1.0962 | 0.01445 | -0.0314 | -75.8616
-11 | -1.0362 | 0.01365 | -0.0333 | -75.9121
-10.5 | -0.9827 | 0.01275 | -0.0338 | -77.0745
-10 | -0.9347 | 0.01181 | -0.0331 | -79.1448
-9.5 | -0.8841 | 0.01115 | -0.0328 | -79.2915
-9 | -0.8315 | 0.01061 | -0.0327 | -78.3695
-8.5 | -0.7757 | 0.01015 | -0.0333 | -76.4236
-8 | -0.7171 | 0.00948 | -0.0346 | -75.6435
-7.5 | -0.653 | 0.00902 | -0.0371 | -72.3947
-7 | -0.5951 | 0.00857 | -0.0381 | -69.4399
-6.5 | -0.5393 | 0.00819 | -0.0385 | -65.8486
-6 | -0.4853 | 0.00788 | -0.0385 | -61.5863
-5 | -0.381 | 0.00739 | -0.0375 | -51.5562
-4.5 | -0.329 | 0.00722 | -0.0369 | -45.5679
-4 | -0.2786 | 0.007 | -0.0359 | -39.8
-3.5 | -0.2274 | 0.00684 | -0.0351 | -33.2456
-3 | -0.1785 | 0.0066 | -0.0338 | -27.0455
-2.5 | -0.1413 | 0.00585 | -0.0301 | -24.1538
-2 | -0.1079 | 0.00498 | -0.0257 | -21.6667
-1 | -0.0196 | 0.00423 | -0.021 | -4.6336
-0.5 | 0.0315 | 0.00415 | -0.02 | 7.5904
0 | 0.0824 | 0.00411 | -0.019 | 20.0487
0.5 | 0.1327 | 0.00416 | -0.0178 | 31.899
1 | 0.1835 | 0.0042 | -0.0168 | 43.6905
1.5 | 0.234 | 0.00431 | -0.0157 | 54.2923
2 | 0.2822 | 0.00449 | -0.0141 | 62.8508
2.5 | 0.3245 | 0.00491 | -0.0114 | 66.0896
3 | 0.3521 | 0.00596 | -0.0058 | 59.0772
3.5 | 0.3864 | 0.00682 | -0.0016 | 56.6569
4 | 0.4285 | 0.00745 | 0.0009 | 57.5168
4.5 | 0.4799 | 0.00772 | 0.0016 | 62.1632
5 | 0.5341 | 0.00794 | 0.0016 | 67.267
6 | 0.6496 | 0.00852 | -0.0002 | 76.2441
6.5 | 0.7171 | 0.00888 | -0.0034 | 80.7545
7 | 0.7829 | 0.00926 | -0.0063 | 84.5464
7.5 | 0.8411 | 0.00968 | -0.0074 | 86.8905
8 | 0.8968 | 0.01015 | -0.008 | 88.3547
8.5 | 0.9548 | 0.0107 | -0.0091 | 89.2336
9 | 1.0222 | 0.01147 | -0.0125 | 89.1194
9.5 | 1.0777 | 0.01217 | -0.0132 | 88.5538
10 | 1.1268 | 0.01288 | -0.0127 | 87.4845
10.5 | 1.1535 | 0.01375 | -0.0075 | 83.8909
11 | 1.1875 | 0.0145 | -0.0039 | 81.8966
11.5 | 1.2229 | 0.01528 | -0.0009 | 80.0327
12 | 1.2573 | 0.01618 | 0.002 | 77.707
12.5 | 1.2878 | 0.0174 | 0.0053 | 74.0115
13 | 1.3182 | 0.01867 | 0.0083 | 70.6052
13.5 | 1.3434 | 0.02036 | 0.0117 | 65.9823
14 | 1.3642 | 0.0224 | 0.0152 | 60.9018
14.5 | 1.3939 | 0.02386 | 0.0174 | 58.4199
15 | 1.416 | 0.02595 | 0.02 | 54.5665
15.5 | 1.4274 | 0.02896 | 0.023 | 49.2887
16 | 1.441 | 0.03193 | 0.0254 | 45.13
16.5 | 1.4637 | 0.03426 | 0.0268 | 42.7233
17 | 1.4676 | 0.03839 | 0.0285 | 38.2287
17.5 | 1.4805 | 0.04193 | 0.0294 | 35.3088
18 | 1.4769 | 0.0474 | 0.0299 | 31.1582
18.5 | 1.4602 | 0.05489 | 0.0292 | 26.6023
19 | 1.4444 | 0.06289 | 0.0274 | 22.9671
19.5 | 1.4316 | 0.07118 | 0.0246 | 20.1124
20 | 1.3881 | 0.08489 | 0.0185 | 16.3517

## 61. Re 3M Mach 0.25 (1)
BIGFOIL.COM POLAR EXPORT
NACA65A113
NACA65A113 |  |  |  | Cl Max: | 1.031 | at alpha= | 9.5 | deg
JavaFoil+Calcfoil stall+Eppler ext transition |  |  |  | L/D Max: | 81.337 | at alpha= | 7 | deg
Re: | 3000000 |  |  | Cd Min: | 0.00495 | at alpha= | -0.5 | deg
Mach: | 0.25 |  |  | Cl=0 at alpha= | -0.81452 | deg
|  |  |  | @ Cl=0.1, Cd= | 0.0049598
|  |  |  | @ Cl=0.4, Cd= | 0.0051756
|  |  |  | @ Cl=0.6, Cd= | 0.11203
alpha (deg) | Cl | Cd | Cm | Cl/Cd
-15 | -0.432 | 0.12134 | 0.003 | -3.556
-14.5 | -0.488 | 0.1141 | 0.002 | -4.273
-14 | -0.539 | 0.10428 | 0.002 | -5.173
-13.5 | -0.586 | 0.10009 | 0.002 | -5.857
-13 | -0.628 | 0.0914 | 0.001 | -6.868
-12.5 | -0.663 | 0.08563 | 0.001 | -7.744
-12 | -0.692 | 0.07914 | 0 | -8.74
-11.5 | -0.713 | 0.07341 | 0 | -9.717
-11 | -0.729 | 0.06686 | -0.001 | -10.906
-10.5 | -0.749 | 0.05578 | -0.001 | -13.429
-10 | -0.888 | 0.01384 | -0.003 | -64.171
-9.5 | -0.883 | 0.01289 | -0.004 | -68.483
-9 | -0.87 | 0.01209 | -0.005 | -71.938
-8.5 | -0.847 | 0.01162 | -0.005 | -72.865
-8 | -0.81 | 0.01095 | -0.006 | -73.939
-7.5 | -0.768 | 0.01044 | -0.007 | -73.597
-7 | -0.722 | 0.01 | -0.008 | -72.284
-6.5 | -0.673 | 0.00958 | -0.009 | -70.307
-6 | -0.621 | 0.0092 | -0.01 | -67.549
-5.5 | -0.567 | 0.00879 | -0.011 | -64.495
-5 | -0.51 | 0.0085 | -0.012 | -60.062
-4.5 | -0.452 | 0.00827 | -0.013 | -54.687
-4 | -0.393 | 0.008 | -0.014 | -49.107
-3.5 | -0.332 | 0.00781 | -0.015 | -42.56
-3 | -0.271 | 0.00763 | -0.015 | -35.538
-2.5 | -0.21 | 0.00746 | -0.016 | -28.087
-2 | -0.148 | 0.00499 | -0.017 | -29.56
-1.5 | -0.086 | 0.00499 | -0.018 | -17.146
-1 | -0.023 | 0.00497 | -0.019 | -4.684
-0.5 | 0.039 | 0.00495 | -0.02 | 7.889
0 | 0.101 | 0.00496 | -0.021 | 20.429
0.5 | 0.164 | 0.00499 | -0.022 | 32.841
1 | 0.226 | 0.00502 | -0.023 | 45.064
1.5 | 0.288 | 0.00506 | -0.024 | 56.919
2 | 0.35 | 0.00511 | -0.025 | 68.447
2.5 | 0.411 | 0.00519 | -0.026 | 79.268
3 | 0.473 | 0.00826 | -0.027 | 57.27
3.5 | 0.534 | 0.00848 | -0.027 | 62.901
4 | 0.593 | 0.00874 | -0.028 | 67.92
4.5 | 0.652 | 0.00905 | -0.029 | 72.019
5 | 0.709 | 0.00936 | -0.03 | 75.789
5.5 | 0.765 | 0.00973 | -0.031 | 78.632
6 | 0.818 | 0.01029 | -0.032 | 79.528
6.5 | 0.869 | 0.01077 | -0.033 | 80.678
7 | 0.914 | 0.01123 | -0.034 | 81.337
7.5 | 0.953 | 0.01192 | -0.035 | 79.951
8 | 0.982 | 0.01224 | -0.035 | 80.25
8.5 | 1.006 | 0.01293 | -0.036 | 77.804
9 | 1.023 | 0.01362 | -0.037 | 75.06
9.5 | 1.031 | 0.01446 | -0.038 | 71.313
10 | 1.03 | 0.01553 | -0.038 | 66.326
10.5 | 1.014 | 0.01712 | -0.039 | 59.202
11 | 0.839 | 0.0646 | -0.025 | 12.983
11.5 | 0.808 | 0.07391 | -0.023 | 10.929
12 | 0.777 | 0.08011 | -0.022 | 9.7
12.5 | 0.74 | 0.08701 | -0.022 | 8.505
13 | 0.696 | 0.09311 | -0.021 | 7.475
13.5 | 0.647 | 0.09888 | -0.022 | 6.545
14 | 0.593 | 0.10752 | -0.022 | 5.513
14.5 | 0.534 | 0.11203 | -0.022 | 4.765

## 62. Re 3M Mach 0.25 (2)
BIGFOIL.COM POLAR EXPORT
NACA65A113
NACA65A113 |  |  |  | Cl Max: | 1.3235 | at alpha= | 14.5 | deg
XFOIL ncrit=9 |  |  |  | L/D Max: | 86.0207 | at alpha= | 8 | deg
Re: | 3000000 |  |  | Cd Min: | 0.22663 | at alpha= | 19.5 | deg
Mach: | 0.25 |  |  | Cl=0 at alpha= | -0.79828 | deg
|  |  |  | @ Cl=0.1, Cd= | 0.0042219
|  |  |  | @ Cl=0.4, Cd= | 0.0071812
|  |  |  | @ Cl=0.6, Cd= | 0.0083834
alpha (deg) | Cl | Cd | Cm | Cl/Cd
-19 | -0.6822 | 0.21808 | 0.0248 | -3.1282
-18.5 | -0.6777 | 0.2054 | 0.0194 | -3.2994
-18 | -0.6739 | 0.19415 | 0.0142 | -3.471
-17.5 | -0.656 | 0.18875 | 0.0107 | -3.4755
-17 | -0.6394 | 0.18284 | 0.0071 | -3.497
-16.5 | -0.8675 | 0.1162 | -0.0248 | -7.4656
-16 | -1.0312 | 0.07551 | -0.0483 | -13.6565
-15.5 | -1.0683 | 0.06127 | -0.0574 | -17.4359
-15 | -1.1193 | 0.04829 | -0.0635 | -23.1787
-14.5 | -1.1429 | 0.04028 | -0.0649 | -28.3739
-14 | -1.1831 | 0.03191 | -0.0633 | -37.0762
-13.5 | -1.1641 | 0.02909 | -0.0611 | -40.0172
-13 | -1.1738 | 0.02439 | -0.0562 | -48.1263
-12.5 | -1.1692 | 0.02114 | -0.0506 | -55.3075
-12 | -1.154 | 0.01906 | -0.0446 | -60.5456
-11.5 | -1.1055 | 0.01748 | -0.0439 | -63.2437
-11 | -1.0556 | 0.01567 | -0.0434 | -67.3644
-10.5 | -0.9996 | 0.01438 | -0.0435 | -69.5132
-10 | -0.9502 | 0.01347 | -0.0419 | -70.5419
-9.5 | -0.9055 | 0.01224 | -0.0396 | -73.9788
-9 | -0.8546 | 0.01132 | -0.0384 | -75.4947
-8.5 | -0.7987 | 0.01071 | -0.038 | -74.5752
-8 | -0.74 | 0.01004 | -0.0383 | -73.7052
-7.5 | -0.6732 | 0.00938 | -0.0405 | -71.7697
-7 | -0.6121 | 0.00892 | -0.0413 | -68.6211
-6.5 | -0.5545 | 0.00845 | -0.0414 | -65.6213
-6 | -0.4985 | 0.00808 | -0.0412 | -61.6955
-5.5 | -0.4439 | 0.00778 | -0.0406 | -57.0566
-5 | -0.3906 | 0.00752 | -0.0397 | -51.9415
-4.5 | -0.3375 | 0.00731 | -0.0388 | -46.1696
-4 | -0.2852 | 0.00711 | -0.0377 | -40.1125
-3.5 | -0.2333 | 0.00693 | -0.0365 | -33.6652
-3 | -0.182 | 0.00672 | -0.0353 | -27.0833
-2.5 | -0.1413 | 0.00607 | -0.0319 | -23.2784
-1.5 | -0.0711 | 0.00445 | -0.023 | -15.9775
-1 | -0.0211 | 0.00429 | -0.0214 | -4.9184
-0.5 | 0.0312 | 0.0042 | -0.0203 | 7.4286
1 | 0.188 | 0.00425 | -0.0169 | 44.2353
1.5 | 0.2397 | 0.00435 | -0.0157 | 55.1034
2 | 0.289 | 0.00455 | -0.014 | 63.5165
2.5 | 0.33 | 0.00507 | -0.0106 | 65.0888
3 | 0.3561 | 0.00619 | -0.0043 | 57.5283
3.5 | 0.3904 | 0.00708 | 0.0002 | 55.1412
4 | 0.4369 | 0.00757 | 0.0023 | 57.7147
4.5 | 0.4905 | 0.00784 | 0.003 | 62.5638
5 | 0.5465 | 0.00811 | 0.0031 | 67.3859
5.5 | 0.6052 | 0.00841 | 0.0027 | 71.962
6 | 0.667 | 0.00877 | 0.0014 | 76.0547
6.5 | 0.7377 | 0.00916 | -0.0017 | 80.5349
7 | 0.802 | 0.00962 | -0.0034 | 83.368
7.5 | 0.8602 | 0.01009 | -0.0037 | 85.2527
8 | 0.9144 | 0.01063 | -0.0031 | 86.0207
9 | 1.0448 | 0.01216 | -0.0068 | 85.9211
9.5 | 1.0978 | 0.01309 | -0.0061 | 83.8655
10 | 1.125 | 0.01421 | -0.0003 | 79.1696
10.5 | 1.16 | 0.01518 | 0.0038 | 76.4163
11 | 1.1932 | 0.0164 | 0.0079 | 72.7561
11.5 | 1.2253 | 0.01779 | 0.0119 | 68.8758
12 | 1.257 | 0.01929 | 0.0156 | 65.1633
12.5 | 1.2806 | 0.02144 | 0.0199 | 59.7295
13 | 1.2931 | 0.02452 | 0.0246 | 52.7365
13.5 | 1.3209 | 0.02656 | 0.0276 | 49.7327
14 | 1.318 | 0.0311 | 0.0319 | 42.3794
14.5 | 1.3235 | 0.03525 | 0.0347 | 37.5461
15 | 1.3174 | 0.04072 | 0.0369 | 32.3527
15.5 | 1.2943 | 0.04845 | 0.0374 | 26.7141
16 | 1.246 | 0.06025 | 0.0348 | 20.6805
16.5 | 1.2283 | 0.06976 | 0.0311 | 17.6075
17 | 1.1738 | 0.08636 | 0.022 | 13.5919
17.5 | 1.1597 | 0.09772 | 0.0157 | 11.8676
18 | 1.0112 | 0.1357 | -0.0056 | 7.4517
18.5 | 0.7755 | 0.2109 | -0.0439 | 3.6771
19 | 0.791 | 0.21743 | -0.048 | 3.638
19.5 | 0.8011 | 0.22663 | -0.053 | 3.5348

## 63. Re 3M Mach 0.50 (1)
BIGFOIL.COM POLAR EXPORT
NACA65A113
NACA65A113 |  |  |  | Cl Max: | 1.138 | at alpha= | 20 | deg
JavaFoil+Calcfoil stall+Eppler ext transition |  |  |  | L/D Max: | 75.727 | at alpha= | 5.5 | deg
Re: | 3000000 |  |  | Cd Min: | 0.00509 | at alpha= | 0 | deg
Mach: | 0.5 |  |  | Cl=0 at alpha= | -0.81429 | deg
|  |  |  | @ Cl=0.1, Cd= | 0.0050919
|  |  |  | @ Cl=0.4, Cd= | 0.0057541
|  |  |  | @ Cl=0.6, Cd= | 0.0092623
alpha (deg) | Cl | Cd | Cm | Cl/Cd
-20 | -1.051 | 0.16519 | 0.009 | -6.361
-19.5 | -1.024 | 0.16208 | 0.008 | -6.318
-19 | -1 | 0.16257 | 0.008 | -6.149
-18.5 | -0.97 | 0.15148 | 0.007 | -6.403
-18 | -0.942 | 0.14979 | 0.006 | -6.291
-17.5 | -0.915 | 0.14586 | 0.006 | -6.275
-17 | -0.889 | 0.14089 | 0.005 | -6.308
-16.5 | -0.862 | 0.13668 | 0.005 | -6.308
-16 | -0.836 | 0.13256 | 0.004 | -6.303
-15.5 | -0.808 | 0.12643 | 0.004 | -6.392
-15 | -0.78 | 0.11813 | 0.003 | -6.603
-14.5 | -0.753 | 0.11474 | 0.003 | -6.565
-14 | -0.726 | 0.1141 | 0.002 | -6.366
-13.5 | -0.699 | 0.11036 | 0.002 | -6.338
-13 | -0.672 | 0.10193 | 0.001 | -6.597
-12.5 | -0.645 | 0.10295 | 0.001 | -6.261
-12 | -0.617 | 0.09641 | 0 | -6.396
-11.5 | -0.59 | 0.09303 | 0 | -6.337
-11 | -0.562 | 0.08919 | -0.001 | -6.307
-10.5 | -0.535 | 0.08617 | -0.001 | -6.212
-10 | -0.506 | 0.09594 | -0.001 | -5.279
-9.5 | -0.48 | 0.06608 | -0.002 | -7.264
-9 | -0.453 | 0.05974 | -0.002 | -7.582
-8.5 | -0.425 | 0.0623 | -0.003 | -6.821
-8 | -0.399 | 0.05437 | -0.004 | -7.33
-7.5 | -0.446 | 0.04742 | -0.004 | -9.402
-7 | -0.689 | 0.01229 | -0.009 | -56.084
-6.5 | -0.695 | 0.01149 | -0.01 | -60.468
-6 | -0.662 | 0.01072 | -0.011 | -61.811
-5.5 | -0.616 | 0.01007 | -0.012 | -61.122
-5 | -0.561 | 0.00959 | -0.013 | -58.481
-4.5 | -0.5 | 0.00895 | -0.014 | -55.908
-4 | -0.436 | 0.0086 | -0.015 | -50.762
-3.5 | -0.37 | 0.00834 | -0.016 | -44.406
-3 | -0.303 | 0.00806 | -0.017 | -37.564
-2.5 | -0.234 | 0.00783 | -0.018 | -29.892
-2 | -0.165 | 0.00763 | -0.019 | -21.615
-1.5 | -0.096 | 0.00514 | -0.02 | -18.61
-1 | -0.026 | 0.00512 | -0.021 | -5.088
-0.5 | 0.044 | 0.0051 | -0.022 | 8.552
0 | 0.113 | 0.00509 | -0.024 | 22.278
0.5 | 0.183 | 0.00513 | -0.025 | 35.671
1 | 0.253 | 0.00517 | -0.026 | 48.872
1.5 | 0.322 | 0.00523 | -0.027 | 61.53
2 | 0.391 | 0.00532 | -0.028 | 73.477
2.5 | 0.459 | 0.0086 | -0.029 | 53.45
3 | 0.528 | 0.00887 | -0.03 | 59.458
3.5 | 0.595 | 0.00923 | -0.031 | 64.431
4 | 0.66 | 0.00965 | -0.032 | 68.35
4.5 | 0.722 | 0.01012 | -0.033 | 71.403
5 | 0.781 | 0.01062 | -0.034 | 73.534
5.5 | 0.832 | 0.01099 | -0.035 | 75.727
6 | 0.873 | 0.01207 | -0.035 | 72.37
6.5 | 0.901 | 0.01285 | -0.036 | 70.095
7 | 0.887 | 0.01384 | -0.037 | 64.079
7.5 | 0.556 | 0.05423 | -0.018 | 10.254
8 | 0.488 | 0.0528 | -0.021 | 9.251
8.5 | 0.514 | 0.0599 | -0.019 | 8.58
9 | 0.54 | 0.07263 | -0.018 | 7.439
9.5 | 0.568 | 0.06619 | -0.02 | 8.584
10 | 0.595 | 0.07346 | -0.02 | 8.102
10.5 | 0.623 | 0.08389 | -0.021 | 7.424
11 | 0.65 | 0.08838 | -0.022 | 7.352
11.5 | 0.677 | 0.09112 | -0.022 | 7.426
12 | 0.704 | 0.09582 | -0.023 | 7.342
12.5 | 0.732 | 0.10127 | -0.024 | 7.225
13 | 0.759 | 0.10485 | -0.025 | 7.237
13.5 | 0.785 | 0.10846 | -0.026 | 7.242
14 | 0.812 | 0.1124 | -0.026 | 7.225
14.5 | 0.839 | 0.11626 | -0.026 | 7.213
15 | 0.866 | 0.12297 | -0.027 | 7.041
15.5 | 0.895 | 0.12928 | -0.029 | 6.921
16 | 0.92 | 0.13159 | -0.029 | 6.992
16.5 | 0.946 | 0.13565 | -0.03 | 6.976
17 | 0.973 | 0.13993 | -0.03 | 6.952
17.5 | 1 | 0.14394 | -0.031 | 6.944
18 | 1.029 | 0.15018 | -0.033 | 6.853
18.5 | 1.054 | 0.15104 | -0.033 | 6.98
19 | 1.081 | 0.15507 | -0.034 | 6.969
19.5 | 1.107 | 0.16137 | -0.035 | 6.861
20 | 1.138 | 0.16813 | -0.037 | 6.768

## 64. Re 3M Mach 0.50 (2)
BIGFOIL.COM POLAR EXPORT
NACA65A113
NACA65A113 |  |  |  | Cl Max: | 0.9894 | at alpha= | 8.5 | deg
XFOIL ncrit=9 |  |  |  | L/D Max: | 74.729 | at alpha= | 6.5 | deg
Re: | 3000000 |  |  | Cd Min: | 0.13351 | at alpha= | 13.5 | deg
Mach: | 0.5 |  |  | Cl=0 at alpha= | -0.76776 | deg
|  |  |  | @ Cl=0.1, Cd= | 0.004355
|  |  |  | @ Cl=0.4, Cd= | 0.0077278
|  |  |  | @ Cl=0.6, Cd= | 0.0090029
alpha (deg) | Cl | Cd | Cm | Cl/Cd
-13 | -0.5535 | 0.13026 | -0.0249 | -4.2492
-12.5 | -0.5607 | 0.11836 | -0.0305 | -4.7372
-12 | -0.5789 | 0.10528 | -0.037 | -5.4987
-11.5 | -0.5946 | 0.09334 | -0.0433 | -6.3703
-11 | -0.6242 | 0.07898 | -0.0519 | -7.9033
-10.5 | -0.6548 | 0.06236 | -0.0642 | -10.5003
-10 | -0.6809 | 0.0516 | -0.0709 | -13.1957
-9.5 | -0.7048 | 0.03947 | -0.0808 | -17.8566
-9 | -0.7373 | 0.03085 | -0.081 | -23.8995
-8 | -0.7634 | 0.01712 | -0.0685 | -44.5911
-7.5 | -0.7333 | 0.01286 | -0.0627 | -57.0218
-7 | -0.6813 | 0.01103 | -0.0587 | -61.7679
-6.5 | -0.6119 | 0.00988 | -0.0578 | -61.9332
-6 | -0.5496 | 0.0091 | -0.0557 | -60.3956
-5.5 | -0.488 | 0.00855 | -0.0535 | -57.076
-5 | -0.4273 | 0.00815 | -0.0514 | -52.4294
-4.5 | -0.3679 | 0.00783 | -0.0493 | -46.986
-4 | -0.3093 | 0.00757 | -0.0471 | -40.8587
-3.5 | -0.2523 | 0.00731 | -0.0448 | -34.5144
-3 | -0.1949 | 0.0071 | -0.0428 | -27.4507
-2.5 | -0.1392 | 0.00688 | -0.0405 | -20.2326
-2 | -0.103 | 0.00602 | -0.0346 | -17.1096
-1.5 | -0.0762 | 0.00486 | -0.027 | -15.679
-1 | -0.0268 | 0.00448 | -0.0236 | -5.9821
-0.5 | 0.0309 | 0.0044 | -0.0219 | 7.0227
0 | 0.0902 | 0.00435 | -0.0206 | 20.7356
0.5 | 0.1489 | 0.00438 | -0.0191 | 33.9954
1 | 0.2082 | 0.00443 | -0.0177 | 46.9977
1.5 | 0.2651 | 0.00455 | -0.0158 | 58.2637
2 | 0.3164 | 0.00485 | -0.0127 | 65.2371
2.5 | 0.3468 | 0.00574 | -0.0055 | 60.4181
3 | 0.3628 | 0.0071 | 0.0042 | 51.0986
3.5 | 0.4025 | 0.00777 | 0.0095 | 51.8018
4 | 0.4603 | 0.00813 | 0.0114 | 56.6175
4.5 | 0.5239 | 0.00847 | 0.0121 | 61.8536
5 | 0.5899 | 0.00893 | 0.0125 | 66.0582
5.5 | 0.6619 | 0.00945 | 0.0119 | 70.0423
6 | 0.7355 | 0.01002 | 0.0112 | 73.4032
6.5 | 0.7996 | 0.0107 | 0.0126 | 74.729
7.5 | 0.9081 | 0.0128 | 0.0196 | 70.9453
8 | 0.9496 | 0.01472 | 0.0247 | 64.5109
8.5 | 0.9894 | 0.01958 | 0.0275 | 50.5312
9 | 0.9784 | 0.02609 | 0.0359 | 37.501
9.5 | 0.9493 | 0.03339 | 0.0427 | 28.4307
10 | 0.9187 | 0.04103 | 0.0461 | 22.3909
10.5 | 0.8819 | 0.05023 | 0.0459 | 17.5572
11 | 0.8463 | 0.06098 | 0.0419 | 13.8783
11.5 | 0.8093 | 0.07441 | 0.0336 | 10.8762
12 | 0.7837 | 0.08998 | 0.0233 | 8.7097
12.5 | 0.7595 | 0.10497 | 0.0146 | 7.2354
13 | 0.7305 | 0.12044 | 0.006 | 6.0653
13.5 | 0.7167 | 0.13351 | -0.0009 | 5.3681

## 65. Re 4M Mach 0.00 (1)
BIGFOIL.COM POLAR EXPORT
NACA65A113
NACA65A113 |  |  |  | Cl Max: | 1.1 | at alpha= | 11.5 | deg
JavaFoil+Calcfoil stall+Eppler ext transition |  |  |  | L/D Max: | 88.259 | at alpha= | 8 | deg
Re: | 4000000 |  |  | Cd Min: | 0.00477 | at alpha= | -1 | deg
Mach: | 0 |  |  | Cl=0 at alpha= | -0.81147 | deg
|  |  |  | @ Cl=0.1, Cd= | 0.0047707
|  |  |  | @ Cl=0.4, Cd= | 0.0050271
|  |  |  | @ Cl=0.6, Cd= | 0.0082997
alpha (deg) | Cl | Cd | Cm | Cl/Cd
-16.5 | -0.7 | 0.12276 | 0.004 | -5.705
-16 | -0.72 | 0.11709 | 0.004 | -6.15
-15.5 | -0.739 | 0.11003 | 0.003 | -6.713
-15 | -0.755 | 0.10445 | 0.003 | -7.228
-14.5 | -0.771 | 0.09749 | 0.003 | -7.909
-14 | -0.784 | 0.09135 | 0.002 | -8.585
-13.5 | -0.796 | 0.08463 | 0.002 | -9.402
-13 | -0.808 | 0.07635 | 0.001 | -10.581
-12.5 | -0.826 | 0.06372 | 0.001 | -12.955
-12 | -0.96 | 0.01598 | 0.001 | -60.044
-11.5 | -0.966 | 0.01421 | 0 | -67.97
-11 | -0.96 | 0.0133 | -0.001 | -72.138
-10.5 | -0.948 | 0.01253 | -0.002 | -75.666
-10 | -0.934 | 0.01161 | -0.003 | -80.431
-9.5 | -0.91 | 0.0113 | -0.004 | -80.498
-9 | -0.879 | 0.01081 | -0.004 | -81.266
-8.5 | -0.843 | 0.01031 | -0.005 | -81.748
-8 | -0.801 | 0.00991 | -0.006 | -80.826
-7.5 | -0.756 | 0.00954 | -0.007 | -79.259
-7 | -0.708 | 0.00924 | -0.008 | -76.581
-6.5 | -0.658 | 0.00888 | -0.009 | -74.013
-6 | -0.605 | 0.00857 | -0.01 | -70.587
-5.5 | -0.551 | 0.00825 | -0.011 | -66.834
-5 | -0.496 | 0.00796 | -0.011 | -62.291
-4.5 | -0.439 | 0.00776 | -0.012 | -56.55
-4 | -0.381 | 0.00757 | -0.013 | -50.279
-3.5 | -0.322 | 0.0074 | -0.014 | -43.537
-3 | -0.263 | 0.00724 | -0.015 | -36.301
-2.5 | -0.203 | 0.00707 | -0.016 | -28.706
-2 | -0.143 | 0.00483 | -0.017 | -29.584
-1.5 | -0.083 | 0.0048 | -0.018 | -17.247
-1 | -0.023 | 0.00477 | -0.019 | -4.723
-0.5 | 0.038 | 0.00477 | -0.019 | 7.929
0 | 0.098 | 0.00477 | -0.02 | 20.579
0.5 | 0.159 | 0.00479 | -0.021 | 33.1
1 | 0.219 | 0.00481 | -0.022 | 45.477
1.5 | 0.279 | 0.00484 | -0.023 | 57.557
2 | 0.339 | 0.00493 | -0.024 | 68.758
2.5 | 0.399 | 0.00498 | -0.025 | 80.039
3 | 0.458 | 0.00776 | -0.026 | 59.035
3.5 | 0.517 | 0.00797 | -0.027 | 64.863
4 | 0.575 | 0.00819 | -0.027 | 70.253
4.5 | 0.632 | 0.00844 | -0.028 | 74.967
5 | 0.689 | 0.00871 | -0.029 | 79.014
5.5 | 0.743 | 0.00901 | -0.03 | 82.479
6 | 0.797 | 0.0095 | -0.031 | 83.878
6.5 | 0.848 | 0.00983 | -0.032 | 86.266
7 | 0.895 | 0.01019 | -0.033 | 87.754
7.5 | 0.938 | 0.01068 | -0.034 | 87.844
8 | 0.978 | 0.01108 | -0.034 | 88.259
8.5 | 1.013 | 0.01162 | -0.035 | 87.167
9 | 1.04 | 0.01205 | -0.036 | 86.275
9.5 | 1.062 | 0.01266 | -0.037 | 83.878
10 | 1.079 | 0.01328 | -0.037 | 81.268
10.5 | 1.092 | 0.01404 | -0.038 | 77.782
11 | 1.099 | 0.01488 | -0.039 | 73.849
11.5 | 1.1 | 0.01591 | -0.039 | 69.134
12 | 1.091 | 0.01743 | -0.04 | 62.606
12.5 | 1.081 | 0.0186 | -0.04 | 58.139
13 | 1.04 | 0.02498 | -0.04 | 41.639
13.5 | 0.905 | 0.07503 | -0.029 | 12.064
14 | 0.879 | 0.08704 | -0.027 | 10.094
14.5 | 0.857 | 0.0947 | -0.026 | 9.054
15 | 0.835 | 0.10385 | -0.025 | 8.036
15.5 | 0.813 | 0.11093 | -0.025 | 7.327
16 | 0.79 | 0.11818 | -0.025 | 6.684
16.5 | 0.767 | 0.12276 | -0.025 | 6.248

## 66. Re 4M Mach 0.00 (2)
BIGFOIL.COM POLAR EXPORT
NACA65A113
NACA65A113 |  |  |  | Cl Max: | 1.5588 | at alpha= | 18 | deg
XFOIL ncrit=9 |  |  |  | L/D Max: | 95.736 | at alpha= | 9 | deg
Re: | 4000000 |  |  | Cd Min: | 0.06268 | at alpha= | 20 | deg
Mach: | 0 |  |  | Cl=0 at alpha= | -0.81956 | deg
|  |  |  | @ Cl=0.1, Cd= | 0.0039632
|  |  |  | @ Cl=0.4, Cd= | 0.0068798
|  |  |  | @ Cl=0.6, Cd= | 0.0077988
alpha (deg) | Cl | Cd | Cm | Cl/Cd
-20 | -1.4061 | 0.06246 | -0.0489 | -22.512
-19.5 | -1.4361 | 0.05244 | -0.0527 | -27.3856
-19 | -1.484 | 0.04175 | -0.0545 | -35.5449
-18.5 | -1.4731 | 0.0381 | -0.0545 | -38.664
-18 | -1.4763 | 0.03333 | -0.0535 | -44.2934
-17.5 | -1.46 | 0.03058 | -0.0525 | -47.7436
-17 | -1.4527 | 0.02722 | -0.0505 | -53.3688
-16.5 | -1.4317 | 0.02511 | -0.0488 | -57.0171
-16 | -1.4071 | 0.02338 | -0.0469 | -60.1839
-15.5 | -1.3831 | 0.02169 | -0.0446 | -63.7667
-15 | -1.3603 | 0.02002 | -0.0417 | -67.9471
-14.5 | -1.3324 | 0.01879 | -0.0389 | -70.9101
-14 | -1.307 | 0.01749 | -0.0354 | -74.7284
-13.5 | -1.2764 | 0.0167 | -0.0321 | -76.4311
-12 | -1.1485 | 0.0135 | -0.029 | -85.0741
-11.5 | -1.0937 | 0.01275 | -0.03 | -85.7804
-11 | -1.0433 | 0.01215 | -0.0299 | -85.8683
-10.5 | -0.9938 | 0.01157 | -0.0296 | -85.8946
-10 | -0.9437 | 0.01105 | -0.0292 | -85.4027
-9.5 | -0.8946 | 0.01039 | -0.0287 | -86.102
-9 | -0.8433 | 0.00982 | -0.0285 | -85.8758
-8.5 | -0.7887 | 0.0094 | -0.0289 | -83.9043
-8 | -0.7316 | 0.00899 | -0.0299 | -81.3793
-7.5 | -0.6692 | 0.00851 | -0.0321 | -78.6369
-7 | -0.607 | 0.00814 | -0.0342 | -74.57
-6.5 | -0.5499 | 0.00777 | -0.0351 | -70.7722
-6 | -0.4945 | 0.00747 | -0.0355 | -66.1981
-5.5 | -0.4407 | 0.00722 | -0.0355 | -61.0388
-5 | -0.3876 | 0.00702 | -0.0353 | -55.2137
-4 | -0.2832 | 0.00667 | -0.0343 | -42.4588
-3.5 | -0.232 | 0.00649 | -0.0336 | -35.7473
-3 | -0.1811 | 0.00632 | -0.0328 | -28.6551
-2.5 | -0.1374 | 0.00584 | -0.0305 | -23.5274
-2 | -0.099 | 0.00517 | -0.0271 | -19.1489
-1.5 | -0.0631 | 0.00445 | -0.0232 | -14.1798
-1 | -0.0179 | 0.0041 | -0.0212 | -4.3659
-0.5 | 0.0317 | 0.00397 | -0.0199 | 7.9849
0.5 | 0.1324 | 0.00396 | -0.0178 | 33.4343
1 | 0.1831 | 0.00403 | -0.0168 | 45.4342
1.5 | 0.2321 | 0.00418 | -0.0155 | 55.5263
2 | 0.275 | 0.00456 | -0.013 | 60.307
2.5 | 0.3126 | 0.00519 | -0.0094 | 60.2312
3 | 0.3464 | 0.00604 | -0.0051 | 57.351
3.5 | 0.385 | 0.00678 | -0.0019 | 56.7847
4 | 0.4346 | 0.00711 | -0.001 | 61.1252
4.5 | 0.488 | 0.00732 | -0.0008 | 66.6667
5 | 0.5426 | 0.00757 | -0.001 | 71.6777
5.5 | 0.6003 | 0.0078 | -0.0019 | 76.9615
6 | 0.6602 | 0.00811 | -0.0034 | 81.4057
6.5 | 0.7288 | 0.00843 | -0.007 | 86.4531
7 | 0.7909 | 0.00878 | -0.0091 | 90.0797
7.5 | 0.8473 | 0.00916 | -0.01 | 92.5
8 | 0.9016 | 0.00959 | -0.0104 | 94.0146
8.5 | 0.9543 | 0.01006 | -0.0105 | 94.8608
9 | 1.0081 | 0.01053 | -0.0108 | 95.736
10 | 1.1328 | 0.01199 | -0.0158 | 94.4787
10.5 | 1.1772 | 0.01257 | -0.0143 | 93.6516
11 | 1.2089 | 0.01316 | -0.0102 | 91.8617
11.5 | 1.2437 | 0.01383 | -0.007 | 89.9277
12 | 1.2775 | 0.01463 | -0.0038 | 87.3206
12.5 | 1.3079 | 0.01572 | -0.0003 | 83.1997
13 | 1.3385 | 0.01684 | 0.0027 | 79.4834
13.5 | 1.3733 | 0.01772 | 0.005 | 77.5
14 | 1.3991 | 0.01924 | 0.0083 | 72.7183
14.5 | 1.432 | 0.02029 | 0.0103 | 70.5766
15 | 1.458 | 0.02187 | 0.013 | 66.6667
15.5 | 1.4784 | 0.02392 | 0.0159 | 61.806
16 | 1.5001 | 0.02594 | 0.0183 | 57.8296
16.5 | 1.5226 | 0.02796 | 0.0203 | 54.4564
17 | 1.5369 | 0.03072 | 0.0225 | 50.0293
17.5 | 1.5529 | 0.03347 | 0.0242 | 46.3968
18 | 1.5588 | 0.03726 | 0.0259 | 41.8357
18.5 | 1.5479 | 0.04302 | 0.0273 | 35.9809
19 | 1.5271 | 0.0504 | 0.0275 | 30.2996
19.5 | 1.5444 | 0.05389 | 0.0271 | 28.6584
20 | 1.5207 | 0.06268 | 0.0253 | 24.2613

## 67. Re 4M Mach 0.10 (1)
BIGFOIL.COM POLAR EXPORT
NACA65A113
NACA65A113 |  |  |  | Cl Max: | 1.089 | at alpha= | 11 | deg
JavaFoil+Calcfoil stall+Eppler ext transition |  |  |  | L/D Max: | 87.683 | at alpha= | 7 | deg
Re: | 4000000 |  |  | Cd Min: | 0.00477 | at alpha= | -0.5 | deg
Mach: | 0.1 |  |  | Cl=0 at alpha= | -0.81147 | deg
|  |  |  | @ Cl=0.1, Cd= | 0.0047703
|  |  |  | @ Cl=0.4, Cd= | 0.004989
|  |  |  | @ Cl=0.6, Cd= | 0.0083026
alpha (deg) | Cl | Cd | Cm | Cl/Cd
-16.5 | -0.657 | 0.1269 | 0.004 | -5.179
-16 | -0.68 | 0.12222 | 0.004 | -5.565
-15.5 | -0.703 | 0.11133 | 0.003 | -6.314
-15 | -0.723 | 0.10511 | 0.003 | -6.883
-14.5 | -0.742 | 0.09975 | 0.002 | -7.437
-14 | -0.759 | 0.09233 | 0.002 | -8.223
-13.5 | -0.773 | 0.08651 | 0.002 | -8.937
-13 | -0.785 | 0.08032 | 0.001 | -9.778
-12.5 | -0.798 | 0.07202 | 0.001 | -11.078
-12 | -0.937 | 0.01748 | 0.001 | -53.598
-11.5 | -0.953 | 0.01465 | 0 | -65.039
-11 | -0.951 | 0.01355 | -0.001 | -70.192
-10.5 | -0.942 | 0.01271 | -0.002 | -74.122
-10 | -0.928 | 0.012 | -0.003 | -77.358
-9.5 | -0.909 | 0.0115 | -0.004 | -79.014
-9 | -0.879 | 0.01088 | -0.004 | -80.795
-8.5 | -0.844 | 0.01042 | -0.005 | -81.06
-8 | -0.803 | 0.01004 | -0.006 | -79.961
-7.5 | -0.758 | 0.00964 | -0.007 | -78.66
-7 | -0.71 | 0.00928 | -0.008 | -76.578
-6.5 | -0.66 | 0.00892 | -0.009 | -74.02
-6 | -0.608 | 0.00867 | -0.01 | -70.144
-5.5 | -0.554 | 0.00826 | -0.011 | -67
-5 | -0.498 | 0.00803 | -0.011 | -62.006
-4.5 | -0.441 | 0.00776 | -0.012 | -56.813
-4 | -0.383 | 0.00759 | -0.013 | -50.448
-3.5 | -0.324 | 0.00741 | -0.014 | -43.686
-3 | -0.264 | 0.00725 | -0.015 | -36.447
-2.5 | -0.204 | 0.00708 | -0.016 | -28.81
-2 | -0.144 | 0.00483 | -0.017 | -29.721
-1.5 | -0.083 | 0.0048 | -0.018 | -17.328
-1 | -0.023 | 0.00478 | -0.019 | -4.745
-0.5 | 0.038 | 0.00477 | -0.02 | 7.964
0 | 0.099 | 0.00477 | -0.02 | 20.683
0.5 | 0.159 | 0.00479 | -0.021 | 33.246
1 | 0.22 | 0.00482 | -0.022 | 45.67
1.5 | 0.28 | 0.00487 | -0.023 | 57.588
2 | 0.34 | 0.00493 | -0.024 | 69.099
2.5 | 0.401 | 0.00499 | -0.025 | 80.292
3 | 0.46 | 0.00777 | -0.026 | 59.248
3.5 | 0.52 | 0.00799 | -0.027 | 65.061
4 | 0.578 | 0.00821 | -0.028 | 70.395
4.5 | 0.635 | 0.00845 | -0.028 | 75.178
5 | 0.692 | 0.00874 | -0.029 | 79.186
5.5 | 0.747 | 0.00905 | -0.03 | 82.502
6 | 0.8 | 0.00953 | -0.031 | 83.945
6.5 | 0.851 | 0.00991 | -0.032 | 85.862
7 | 0.898 | 0.01024 | -0.033 | 87.683
7.5 | 0.941 | 0.01074 | -0.034 | 87.628
8 | 0.98 | 0.01126 | -0.035 | 86.998
8.5 | 1.014 | 0.0118 | -0.035 | 85.974
9 | 1.039 | 0.01213 | -0.036 | 85.647
9.5 | 1.059 | 0.01283 | -0.037 | 82.54
10 | 1.075 | 0.01346 | -0.038 | 79.827
10.5 | 1.085 | 0.01428 | -0.038 | 75.958
11 | 1.089 | 0.01514 | -0.039 | 71.897
11.5 | 1.085 | 0.01642 | -0.039 | 66.082
12 | 1.072 | 0.01805 | -0.04 | 59.37
12.5 | 1.056 | 0.01962 | -0.04 | 53.843
13 | 0.908 | 0.06542 | -0.031 | 13.874
13.5 | 0.869 | 0.08319 | -0.027 | 10.444
14 | 0.845 | 0.09199 | -0.025 | 9.183
14.5 | 0.823 | 0.09802 | -0.025 | 8.392
15 | 0.799 | 0.10515 | -0.025 | 7.598
15.5 | 0.773 | 0.11348 | -0.024 | 6.808
16 | 0.746 | 0.12062 | -0.024 | 6.186

## 68. Re 4M Mach 0.10 (2)
BIGFOIL.COM POLAR EXPORT
NACA65A113
NACA65A113 |  |  |  | Cl Max: | 1.5306 | at alpha= | 17.5 | deg
XFOIL ncrit=9 |  |  |  | L/D Max: | 95.6522 | at alpha= | 9.5 | deg
Re: | 4000000 |  |  | Cd Min: | 0.08263 | at alpha= | -20 | deg
Mach: | 0.1 |  |  | Cl=0 at alpha= | -0.81764 | deg
|  |  |  | @ Cl=0.1, Cd= | 0.0039665
|  |  |  | @ Cl=0.4, Cd= | 0.006898
|  |  |  | @ Cl=0.6, Cd= | 0.0078166
alpha (deg) | Cl | Cd | Cm | Cl/Cd
-20 | -1.296 | 0.08263 | -0.0401 | -15.6844
-19.5 | -1.3459 | 0.0673 | -0.0487 | -19.9985
-19 | -1.4193 | 0.05122 | -0.0555 | -27.7099
-18.5 | -1.432 | 0.04433 | -0.0569 | -32.3032
-18 | -1.4503 | 0.03758 | -0.0569 | -38.5923
-17.5 | -1.441 | 0.03388 | -0.0562 | -42.5325
-17 | -1.4374 | 0.02994 | -0.0546 | -48.0094
-16.5 | -1.4226 | 0.02713 | -0.0527 | -52.4364
-16 | -1.3995 | 0.02512 | -0.0509 | -55.7126
-15.5 | -1.3773 | 0.02314 | -0.0486 | -59.5203
-15 | -1.3575 | 0.02112 | -0.0455 | -64.2756
-14.5 | -1.3303 | 0.01972 | -0.0427 | -67.4594
-14 | -1.3075 | 0.01814 | -0.0389 | -72.0783
-13.5 | -1.2762 | 0.01725 | -0.0356 | -73.9826
-13 | -1.2457 | 0.01659 | -0.0318 | -75.0874
-12.5 | -1.2074 | 0.01508 | -0.0299 | -80.0663
-12 | -1.1542 | 0.01384 | -0.0309 | -83.396
-11.5 | -1.099 | 0.01304 | -0.0318 | -84.2791
-11 | -1.0489 | 0.01237 | -0.0315 | -84.7939
-10.5 | -0.9992 | 0.01174 | -0.0309 | -85.1107
-10 | -0.9489 | 0.01119 | -0.0304 | -84.7989
-9.5 | -0.8987 | 0.01058 | -0.0299 | -84.9433
-9 | -0.848 | 0.00992 | -0.0294 | -85.4839
-8.5 | -0.7932 | 0.00948 | -0.0297 | -83.6709
-8 | -0.7358 | 0.00908 | -0.0306 | -81.0352
-7.5 | -0.6734 | 0.00858 | -0.0326 | -78.4848
-7 | -0.6105 | 0.00819 | -0.0347 | -74.5421
-6.5 | -0.5529 | 0.00781 | -0.0356 | -70.7939
-6 | -0.4972 | 0.00751 | -0.036 | -66.2051
-5.5 | -0.443 | 0.00724 | -0.0359 | -61.1878
-5 | -0.3894 | 0.00704 | -0.0357 | -55.3125
-4.5 | -0.3371 | 0.00684 | -0.0352 | -49.2836
-4 | -0.2845 | 0.00669 | -0.0346 | -42.5262
-3.5 | -0.2332 | 0.0065 | -0.0339 | -35.8769
-3 | -0.1818 | 0.00634 | -0.033 | -28.6751
-2.5 | -0.1378 | 0.00586 | -0.0307 | -23.5154
-2 | -0.099 | 0.0052 | -0.0274 | -19.0385
-1 | -0.0182 | 0.00411 | -0.0212 | -4.4282
-0.5 | 0.0317 | 0.00398 | -0.02 | 7.9648
0.5 | 0.133 | 0.00396 | -0.0179 | 33.5859
1 | 0.1839 | 0.00403 | -0.0169 | 45.6328
1.5 | 0.2332 | 0.00418 | -0.0155 | 55.7895
2 | 0.276 | 0.00458 | -0.0129 | 60.262
2.5 | 0.3134 | 0.00522 | -0.0092 | 60.0383
3 | 0.3475 | 0.00607 | -0.005 | 57.2488
3.5 | 0.3858 | 0.00683 | -0.0016 | 56.4861
4.5 | 0.4902 | 0.00733 | -0.0006 | 66.8759
5 | 0.5451 | 0.0076 | -0.0008 | 71.7237
5.5 | 0.6034 | 0.00783 | -0.0017 | 77.0626
6 | 0.6636 | 0.00815 | -0.0032 | 81.4233
6.5 | 0.7328 | 0.00848 | -0.0068 | 86.4151
7 | 0.7947 | 0.00883 | -0.0087 | 90
7.5 | 0.8513 | 0.00923 | -0.0094 | 92.2319
8 | 0.906 | 0.00966 | -0.0097 | 93.7888
8.5 | 0.9583 | 0.0102 | -0.0096 | 93.951
9 | 1.0129 | 0.01063 | -0.0099 | 95.2869
9.5 | 1.078 | 0.01127 | -0.0128 | 95.6522
10 | 1.1369 | 0.01213 | -0.0144 | 93.7263
10.5 | 1.1776 | 0.01272 | -0.0119 | 92.5786
11 | 1.2112 | 0.01337 | -0.0081 | 90.5909
11.5 | 1.2456 | 0.01412 | -0.0046 | 88.2153
12 | 1.2785 | 0.01505 | -0.0012 | 84.9502
12.5 | 1.3075 | 0.01631 | 0.0025 | 80.1655
13 | 1.3409 | 0.01732 | 0.0053 | 77.4192
13.5 | 1.3758 | 0.01827 | 0.0077 | 75.3038
14 | 1.4003 | 0.01996 | 0.0111 | 70.1553
14.5 | 1.4323 | 0.02116 | 0.0134 | 67.689
15 | 1.4569 | 0.02294 | 0.0162 | 63.5092
15.5 | 1.4753 | 0.02526 | 0.0192 | 58.4046
16 | 1.4945 | 0.02761 | 0.0218 | 54.1289
16.5 | 1.5113 | 0.03024 | 0.0241 | 49.9769
17 | 1.5206 | 0.03364 | 0.0263 | 45.2021
17.5 | 1.5306 | 0.03714 | 0.028 | 41.2116
18 | 1.5238 | 0.04255 | 0.0293 | 35.812
18.5 | 1.5001 | 0.05028 | 0.0296 | 29.8349
19 | 1.488 | 0.0574 | 0.0286 | 25.9233
19.5 | 1.4853 | 0.06388 | 0.027 | 23.2514
20 | 1.4638 | 0.07339 | 0.0237 | 19.9455

## 69. Re 4M Mach 0.25 (1)
BIGFOIL.COM POLAR EXPORT
NACA65A113
NACA65A113 |  |  |  | Cl Max: | 1.033 | at alpha= | 9.5 | deg
JavaFoil+Calcfoil stall+Eppler ext transition |  |  |  | L/D Max: | 87.859 | at alpha= | 8 | deg
Re: | 4000000 |  |  | Cd Min: | 0.00481 | at alpha= | -1 | deg
Mach: | 0.25 |  |  | Cl=0 at alpha= | -0.81452 | deg
|  |  |  | @ Cl=0.1, Cd= | 0.00481
|  |  |  | @ Cl=0.4, Cd= | 0.0050192
|  |  |  | @ Cl=0.6, Cd= | 0.10907
alpha (deg) | Cl | Cd | Cm | Cl/Cd
-15 | -0.432 | 0.11782 | 0.003 | -3.664
-14.5 | -0.488 | 0.1112 | 0.002 | -4.387
-14 | -0.54 | 0.10368 | 0.002 | -5.208
-13.5 | -0.587 | 0.09821 | 0.002 | -5.975
-13 | -0.628 | 0.08907 | 0.001 | -7.056
-12.5 | -0.664 | 0.08306 | 0.001 | -7.991
-12 | -0.693 | 0.07682 | 0 | -9.017
-11.5 | -0.715 | 0.07101 | 0 | -10.069
-11 | -0.748 | 0.05566 | -0.001 | -13.446
-10.5 | -0.882 | 0.01475 | -0.002 | -59.796
-10 | -0.892 | 0.01303 | -0.003 | -68.47
-9.5 | -0.886 | 0.01223 | -0.004 | -72.431
-9 | -0.873 | 0.01161 | -0.005 | -75.207
-8.5 | -0.847 | 0.01103 | -0.005 | -76.749
-8 | -0.81 | 0.01049 | -0.006 | -77.201
-7.5 | -0.768 | 0.01 | -0.007 | -76.845
-7 | -0.723 | 0.00955 | -0.008 | -75.621
-6.5 | -0.673 | 0.00922 | -0.009 | -73.014
-6 | -0.621 | 0.00888 | -0.01 | -69.954
-5.5 | -0.567 | 0.00844 | -0.011 | -67.17
-5 | -0.51 | 0.00818 | -0.012 | -62.363
-4.5 | -0.452 | 0.0079 | -0.013 | -57.216
-4 | -0.393 | 0.0077 | -0.014 | -50.989
-3.5 | -0.332 | 0.00752 | -0.015 | -44.229
-3 | -0.271 | 0.00734 | -0.015 | -36.943
-2.5 | -0.21 | 0.00716 | -0.016 | -29.27
-2 | -0.148 | 0.00486 | -0.017 | -30.396
-1.5 | -0.086 | 0.00483 | -0.018 | -17.723
-1 | -0.023 | 0.00481 | -0.019 | -4.847
-0.5 | 0.039 | 0.00481 | -0.02 | 8.118
0 | 0.101 | 0.00481 | -0.021 | 21.066
0.5 | 0.164 | 0.00482 | -0.022 | 33.996
1 | 0.226 | 0.00485 | -0.023 | 46.647
1.5 | 0.288 | 0.0049 | -0.024 | 58.812
2 | 0.35 | 0.00497 | -0.025 | 70.434
2.5 | 0.411 | 0.00503 | -0.026 | 81.794
3 | 0.473 | 0.00788 | -0.027 | 60.013
3.5 | 0.534 | 0.00813 | -0.027 | 65.606
4 | 0.593 | 0.00838 | -0.028 | 70.842
4.5 | 0.652 | 0.00864 | -0.029 | 75.473
5 | 0.709 | 0.00899 | -0.03 | 78.927
5.5 | 0.765 | 0.00928 | -0.031 | 82.418
6 | 0.818 | 0.00985 | -0.032 | 83.116
6.5 | 0.869 | 0.01025 | -0.033 | 84.743
7 | 0.914 | 0.01075 | -0.034 | 85.007
7.5 | 0.953 | 0.01129 | -0.035 | 84.473
8 | 0.985 | 0.01121 | -0.035 | 87.859
8.5 | 1.008 | 0.01229 | -0.036 | 82.064
9 | 1.025 | 0.01295 | -0.037 | 79.123
9.5 | 1.033 | 0.01374 | -0.038 | 75.185
10 | 1.032 | 0.01471 | -0.038 | 70.164
10.5 | 1.02 | 0.01588 | -0.039 | 64.258
11 | 0.982 | 0.0192 | -0.039 | 51.161
11.5 | 0.811 | 0.07143 | -0.024 | 11.35
12 | 0.778 | 0.07831 | -0.023 | 9.941
12.5 | 0.741 | 0.08492 | -0.022 | 8.724
13 | 0.697 | 0.0916 | -0.022 | 7.61
13.5 | 0.648 | 0.09736 | -0.023 | 6.657
14 | 0.593 | 0.10448 | -0.023 | 5.68
14.5 | 0.534 | 0.10907 | -0.023 | 4.9

## 70. Re 4M Mach 0.25 (2)
BIGFOIL.COM POLAR EXPORT
NACA65A113
NACA65A113 |  |  |  | Cl Max: | 1.3974 | at alpha= | 15 | deg
XFOIL ncrit=9 |  |  |  | L/D Max: | 91.9323 | at alpha= | 9 | deg
Re: | 4000000 |  |  | Cd Min: | 0.23678 | at alpha= | 20 | deg
Mach: | 0.25 |  |  | Cl=0 at alpha= | -0.8092 | deg
|  |  |  | @ Cl=0.1, Cd= | 0.0039931
|  |  |  | @ Cl=0.4, Cd= | 0.0070083
|  |  |  | @ Cl=0.6, Cd= | 0.0079165
alpha (deg) | Cl | Cd | Cm | Cl/Cd
-19 | -0.6891 | 0.21492 | 0.0245 | -3.2063
-18.5 | -0.6823 | 0.2038 | 0.0194 | -3.3479
-18 | -0.6958 | 0.18658 | 0.0118 | -3.7292
-17.5 | -0.786 | 0.15153 | -0.0051 | -5.1871
-17 | -1.0857 | 0.08385 | -0.0446 | -12.9481
-16.5 | -1.1475 | 0.06509 | -0.0569 | -17.6294
-16 | -1.1843 | 0.05323 | -0.0631 | -22.2487
-15.5 | -1.2015 | 0.0453 | -0.0654 | -26.5232
-15 | -1.2386 | 0.03651 | -0.0659 | -33.925
-14.5 | -1.2428 | 0.03149 | -0.0641 | -39.4665
-14 | -1.2584 | 0.02609 | -0.0602 | -48.233
-13.5 | -1.2378 | 0.0237 | -0.0568 | -52.2278
-13 | -1.2198 | 0.02132 | -0.0524 | -57.2139
-12.5 | -1.1985 | 0.01943 | -0.0474 | -61.683
-12 | -1.1685 | 0.01743 | -0.0436 | -67.0396
-11.5 | -1.1178 | 0.01521 | -0.0436 | -73.4911
-11 | -1.0677 | 0.01392 | -0.0425 | -76.7026
-10.5 | -1.023 | 0.01302 | -0.0398 | -78.5714
-10 | -0.9751 | 0.01219 | -0.0378 | -79.9918
-9.5 | -0.9232 | 0.01144 | -0.0365 | -80.6993
-9 | -0.872 | 0.0106 | -0.0351 | -82.2642
-8.5 | -0.8168 | 0.01 | -0.0345 | -81.68
-8 | -0.7596 | 0.00944 | -0.0344 | -80.4661
-7.5 | -0.6967 | 0.009 | -0.0355 | -77.4111
-7 | -0.6297 | 0.00845 | -0.0376 | -74.5207
-6.5 | -0.5695 | 0.00803 | -0.0383 | -70.9215
-6 | -0.5118 | 0.00766 | -0.0384 | -66.8146
-5.5 | -0.4552 | 0.00738 | -0.0382 | -61.6802
-5 | -0.3994 | 0.00717 | -0.0379 | -55.7043
-4.5 | -0.3458 | 0.00693 | -0.0371 | -49.899
-4 | -0.2915 | 0.00677 | -0.0364 | -43.0576
-3.5 | -0.239 | 0.00658 | -0.0354 | -36.3222
-2.5 | -0.1385 | 0.00604 | -0.0324 | -22.9305
-2 | -0.0992 | 0.00535 | -0.0288 | -18.5421
-1.5 | -0.0634 | 0.00457 | -0.0245 | -13.8731
-1 | -0.0195 | 0.00416 | -0.0217 | -4.6875
-0.5 | 0.0316 | 0.00402 | -0.0204 | 7.8607
0 | 0.0839 | 0.00399 | -0.0193 | 21.0276
0.5 | 0.1362 | 0.004 | -0.0182 | 34.05
1 | 0.1886 | 0.00406 | -0.0171 | 46.4532
1.5 | 0.2392 | 0.00421 | -0.0157 | 56.8171
2 | 0.2821 | 0.00465 | -0.0126 | 60.6667
3 | 0.3517 | 0.00628 | -0.0036 | 56.0032
3.5 | 0.3925 | 0.00697 | -0.0004 | 56.3128
4 | 0.4454 | 0.00724 | 0.0005 | 61.5193
4.5 | 0.5018 | 0.00745 | 0.0006 | 67.3557
5 | 0.5588 | 0.00774 | 0.0005 | 72.1964
5.5 | 0.6195 | 0.008 | -0.0003 | 77.4375
6 | 0.6828 | 0.00833 | -0.0018 | 81.9688
6.5 | 0.7535 | 0.00873 | -0.005 | 86.3116
7 | 0.815 | 0.00916 | -0.006 | 88.9738
7.5 | 0.8724 | 0.00965 | -0.0061 | 90.4041
8 | 0.9268 | 0.01016 | -0.0055 | 91.2205
8.5 | 0.9779 | 0.01069 | -0.0041 | 91.478
9 | 1.0324 | 0.01123 | -0.0035 | 91.9323
9.5 | 1.1022 | 0.01221 | -0.0063 | 90.2703
10 | 1.1513 | 0.01304 | -0.0046 | 88.2899
10.5 | 1.1853 | 0.01392 | 0 | 85.1509
11 | 1.2199 | 0.01496 | 0.0041 | 81.5441
11.5 | 1.2499 | 0.0164 | 0.0087 | 76.2134
12 | 1.2818 | 0.01783 | 0.0127 | 71.8901
12.5 | 1.3058 | 0.01986 | 0.0172 | 65.7503
13 | 1.3373 | 0.02146 | 0.0206 | 62.3159
13.5 | 1.3679 | 0.0232 | 0.0239 | 58.9612
14 | 1.3756 | 0.02669 | 0.0285 | 51.5399
14.5 | 1.3911 | 0.02978 | 0.0318 | 46.7126
15 | 1.3974 | 0.03377 | 0.0348 | 41.3799
15.5 | 1.3881 | 0.03939 | 0.0373 | 35.2399
16 | 1.3556 | 0.0479 | 0.0381 | 28.3006
16.5 | 1.344 | 0.05521 | 0.0373 | 24.3434
17 | 1.3101 | 0.06606 | 0.0338 | 19.832
17.5 | 1.2576 | 0.08112 | 0.0263 | 15.503
18 | 1.2231 | 0.09533 | 0.0182 | 12.8302
18.5 | 1.1062 | 0.1261 | 0.0002 | 8.7724
19 | 0.9373 | 0.17082 | -0.0262 | 5.4871
19.5 | 0.8397 | 0.21027 | -0.0473 | 3.9934
20 | 0.8133 | 0.23678 | -0.0584 | 3.4348

## 71. Re 4M Mach 0.50 (1)
BIGFOIL.COM POLAR EXPORT
NACA65A113
NACA65A113 |  |  |  | Cl Max: | 1.141 | at alpha= | 20 | deg
JavaFoil+Calcfoil stall+Eppler ext transition |  |  |  | L/D Max: | 76.953 | at alpha= | 5 | deg
Re: | 4000000 |  |  | Cd Min: | 0.00493 | at alpha= | -0.5 | deg
Mach: | 0.5 |  |  | Cl=0 at alpha= | -0.81429 | deg
|  |  |  | @ Cl=0.1, Cd= | 0.0049543
|  |  |  | @ Cl=0.4, Cd= | 0.0055576
|  |  |  | @ Cl=0.6, Cd= | 0.00886
alpha (deg) | Cl | Cd | Cm | Cl/Cd
-20 | -1.051 | 0.16099 | 0.009 | -6.53
-19.5 | -1.025 | 0.15482 | 0.008 | -6.618
-19 | -1.002 | 0.15456 | 0.008 | -6.48
-18.5 | -0.973 | 0.14864 | 0.007 | -6.544
-18 | -0.943 | 0.14363 | 0.006 | -6.564
-17.5 | -0.916 | 0.1392 | 0.006 | -6.579
-17 | -0.889 | 0.13562 | 0.005 | -6.557
-16.5 | -0.863 | 0.13145 | 0.005 | -6.563
-16 | -0.836 | 0.12743 | 0.004 | -6.56
-15.5 | -0.809 | 0.12209 | 0.004 | -6.624
-15 | -0.781 | 0.11364 | 0.003 | -6.869
-14.5 | -0.754 | 0.11093 | 0.003 | -6.794
-14 | -0.727 | 0.10904 | 0.002 | -6.664
-13.5 | -0.7 | 0.10531 | 0.002 | -6.644
-13 | -0.673 | 0.09839 | 0.001 | -6.837
-12.5 | -0.645 | 0.09715 | 0.001 | -6.639
-12 | -0.617 | 0.08896 | 0 | -6.938
-11.5 | -0.59 | 0.08085 | 0 | -7.3
-11 | -0.563 | 0.07219 | -0.001 | -7.798
-10.5 | -0.536 | 0.06709 | -0.001 | -7.985
-10 | -0.507 | 0.09322 | -0.001 | -5.434
-9.5 | -0.481 | 0.06494 | -0.002 | -7.401
-9 | -0.454 | 0.05798 | -0.003 | -7.825
-8.5 | -0.425 | 0.06087 | -0.003 | -6.988
-8 | -0.399 | 0.05318 | -0.004 | -7.504
-7.5 | -0.538 | 0.01291 | -0.008 | -41.695
-7 | -0.693 | 0.01173 | -0.009 | -59.099
-6.5 | -0.695 | 0.01092 | -0.01 | -63.624
-6 | -0.662 | 0.01021 | -0.011 | -64.873
-5.5 | -0.616 | 0.0096 | -0.012 | -64.164
-5 | -0.561 | 0.00914 | -0.013 | -61.343
-4.5 | -0.5 | 0.0086 | -0.014 | -58.192
-4 | -0.436 | 0.00827 | -0.015 | -52.809
-3.5 | -0.37 | 0.00795 | -0.016 | -46.61
-3 | -0.303 | 0.00774 | -0.017 | -39.088
-2.5 | -0.234 | 0.00751 | -0.018 | -31.148
-2 | -0.165 | 0.00733 | -0.019 | -22.509
-1.5 | -0.096 | 0.00498 | -0.02 | -19.183
-1 | -0.026 | 0.00494 | -0.021 | -5.269
-0.5 | 0.044 | 0.00493 | -0.022 | 8.85
0 | 0.113 | 0.00496 | -0.024 | 22.853
0.5 | 0.183 | 0.00497 | -0.025 | 36.832
1 | 0.253 | 0.005 | -0.026 | 50.535
1.5 | 0.322 | 0.00506 | -0.027 | 63.629
2 | 0.391 | 0.00515 | -0.028 | 75.828
2.5 | 0.459 | 0.00823 | -0.029 | 55.802
3 | 0.528 | 0.00849 | -0.03 | 62.152
3.5 | 0.595 | 0.00883 | -0.031 | 67.355
4 | 0.66 | 0.00922 | -0.032 | 71.589
4.5 | 0.722 | 0.0096 | -0.033 | 75.209
5 | 0.781 | 0.01015 | -0.034 | 76.953
5.5 | 0.835 | 0.01094 | -0.035 | 76.295
6 | 0.876 | 0.01151 | -0.036 | 76.131
6.5 | 0.902 | 0.01226 | -0.036 | 73.61
7 | 0.888 | 0.01319 | -0.037 | 67.363
7.5 | 0.557 | 0.05271 | -0.019 | 10.565
8 | 0.49 | 0.05122 | -0.022 | 9.558
8.5 | 0.515 | 0.05868 | -0.02 | 8.769
9 | 0.541 | 0.06701 | -0.019 | 8.069
9.5 | 0.569 | 0.064 | -0.021 | 8.891
10 | 0.596 | 0.07145 | -0.021 | 8.335
10.5 | 0.623 | 0.06707 | -0.022 | 9.294
11 | 0.65 | 0.07302 | -0.023 | 8.908
11.5 | 0.677 | 0.08102 | -0.023 | 8.361
12 | 0.704 | 0.08993 | -0.023 | 7.83
12.5 | 0.732 | 0.09812 | -0.025 | 7.461
13 | 0.759 | 0.10247 | -0.025 | 7.408
13.5 | 0.786 | 0.10592 | -0.026 | 7.419
14 | 0.812 | 0.1076 | -0.026 | 7.55
14.5 | 0.839 | 0.11146 | -0.027 | 7.527
15 | 0.867 | 0.11805 | -0.028 | 7.342
15.5 | 0.895 | 0.12493 | -0.029 | 7.164
16 | 0.921 | 0.12668 | -0.029 | 7.266
16.5 | 0.947 | 0.1307 | -0.03 | 7.244
17 | 0.973 | 0.13647 | -0.031 | 7.133
17.5 | 1 | 0.14158 | -0.032 | 7.065
18 | 1.031 | 0.14458 | -0.034 | 7.131
18.5 | 1.055 | 0.1467 | -0.034 | 7.191
19 | 1.081 | 0.15146 | -0.034 | 7.139
19.5 | 1.109 | 0.1576 | -0.035 | 7.037
20 | 1.141 | 0.15993 | -0.038 | 7.134

## 72. Re 4M Mach 0.50 (2)
BIGFOIL.COM POLAR EXPORT
NACA65A113
NACA65A113 |  |  |  | Cl Max: | 1.01 | at alpha= | 9 | deg
XFOIL ncrit=9 |  |  |  | L/D Max: | 81.2289 | at alpha= | 6.5 | deg
Re: | 4000000 |  |  | Cd Min: | 0.14349 | at alpha= | 14 | deg
Mach: | 0.5 |  |  | Cl=0 at alpha= | -0.78597 | deg
|  |  |  | @ Cl=0.1, Cd= | 0.00414
|  |  |  | @ Cl=0.4, Cd= | 0.0073396
|  |  |  | @ Cl=0.6, Cd= | 0.0084053
alpha (deg) | Cl | Cd | Cm | Cl/Cd
-13 | -0.5696 | 0.12677 | -0.0262 | -4.4932
-12.5 | -0.5718 | 0.11629 | -0.0313 | -4.917
-12 | -0.592 | 0.10295 | -0.0382 | -5.7504
-11.5 | -0.608 | 0.091 | -0.0447 | -6.6813
-11 | -0.6359 | 0.07659 | -0.0536 | -8.3027
-10.5 | -0.6644 | 0.06076 | -0.0654 | -10.9348
-10 | -0.6952 | 0.04757 | -0.0761 | -14.6143
-9.5 | -0.7208 | 0.03743 | -0.0824 | -19.2573
-9 | -0.7647 | 0.02927 | -0.0793 | -26.1257
-8.5 | -0.7864 | 0.02268 | -0.0727 | -34.6737
-8 | -0.7903 | 0.01561 | -0.0654 | -50.6278
-7.5 | -0.7574 | 0.01207 | -0.0591 | -62.7506
-7 | -0.7068 | 0.01043 | -0.0544 | -67.7661
-6.5 | -0.6385 | 0.00931 | -0.053 | -68.5822
-6 | -0.5683 | 0.00865 | -0.0522 | -65.6994
-5.5 | -0.5032 | 0.00812 | -0.0506 | -61.9704
-5 | -0.4403 | 0.00773 | -0.0489 | -56.9599
-4.5 | -0.3785 | 0.00744 | -0.0472 | -50.8737
-4 | -0.3191 | 0.00716 | -0.0452 | -44.567
-3.5 | -0.2589 | 0.00697 | -0.0436 | -37.1449
-3 | -0.2015 | 0.00673 | -0.0415 | -29.9406
-2.5 | -0.1433 | 0.00656 | -0.0397 | -21.8445
-2 | -0.0954 | 0.00606 | -0.0361 | -15.7426
-1.5 | -0.0607 | 0.00514 | -0.03 | -11.8093
-1 | -0.0238 | 0.00435 | -0.0242 | -5.4713
-0.5 | 0.0318 | 0.00418 | -0.0221 | 7.6077
0 | 0.0904 | 0.00414 | -0.0206 | 21.8357
0.5 | 0.1499 | 0.00414 | -0.0193 | 36.2077
1 | 0.2085 | 0.00422 | -0.0178 | 49.4076
1.5 | 0.2644 | 0.00438 | -0.0157 | 60.3653
2 | 0.3035 | 0.00504 | -0.0102 | 60.2183
2.5 | 0.3337 | 0.00599 | -0.0031 | 55.7095
3 | 0.3601 | 0.00713 | 0.0046 | 50.5049
3.5 | 0.4153 | 0.00742 | 0.007 | 55.9704
4 | 0.4752 | 0.00772 | 0.0084 | 61.5544
4.5 | 0.5393 | 0.00809 | 0.0091 | 66.6625
5 | 0.6086 | 0.00845 | 0.009 | 72.0237
5.5 | 0.6857 | 0.00892 | 0.0074 | 76.8722
6 | 0.7566 | 0.00945 | 0.0075 | 80.0635
6.5 | 0.8196 | 0.01009 | 0.0094 | 81.2289
7 | 0.8769 | 0.01092 | 0.0126 | 80.3022
7.5 | 0.9276 | 0.01207 | 0.0171 | 76.8517
8 | 0.9687 | 0.0138 | 0.0228 | 70.1957
8.5 | 0.9932 | 0.01718 | 0.0295 | 57.8114
9 | 1.01 | 0.02382 | 0.0339 | 42.4013
9.5 | 0.9776 | 0.03129 | 0.0416 | 31.2432
10 | 0.9357 | 0.03963 | 0.0459 | 23.6109
10.5 | 0.8955 | 0.04892 | 0.0462 | 18.3054
11 | 0.8549 | 0.05996 | 0.0423 | 14.2578
11.5 | 0.8204 | 0.07271 | 0.0347 | 11.2832
12 | 0.797 | 0.08693 | 0.0251 | 9.1683
12.5 | 0.7715 | 0.10295 | 0.0156 | 7.4939
13 | 0.7511 | 0.11666 | 0.0079 | 6.4384
13.5 | 0.7423 | 0.12848 | 0.0016 | 5.7776
14 | 0.7217 | 0.14349 | -0.0065 | 5.0296

## 73. Re 5M Mach 0.00 (1)
BIGFOIL.COM POLAR EXPORT
NACA65A113
NACA65A113 |  |  |  | Cl Max: | 1.102 | at alpha= | 11.5 | deg
JavaFoil+Calcfoil stall+Eppler ext transition |  |  |  | L/D Max: | 93.483 | at alpha= | 9 | deg
Re: | 5000000 |  |  | Cd Min: | 0.00466 | at alpha= | -0.5 | deg
Mach: | 0 |  |  | Cl=0 at alpha= | -0.81147 | deg
|  |  |  | @ Cl=0.1, Cd= | 0.0046707
|  |  |  | @ Cl=0.4, Cd= | 0.0049836
|  |  |  | @ Cl=0.6, Cd= | 0.0080253
alpha (deg) | Cl | Cd | Cm | Cl/Cd
-16.5 | -0.701 | 0.12086 | 0.004 | -5.799
-16 | -0.721 | 0.11479 | 0.004 | -6.277
-15.5 | -0.739 | 0.10764 | 0.003 | -6.869
-15 | -0.757 | 0.10213 | 0.003 | -7.409
-14.5 | -0.772 | 0.09548 | 0.003 | -8.084
-14 | -0.786 | 0.08883 | 0.002 | -8.852
-13.5 | -0.802 | 0.07988 | 0.002 | -10.037
-13 | -0.824 | 0.06611 | 0.002 | -12.456
-12.5 | -0.936 | 0.02073 | 0.001 | -45.123
-12 | -0.968 | 0.01464 | 0.001 | -66.136
-11.5 | -0.969 | 0.01352 | 0 | -71.677
-11 | -0.962 | 0.01273 | -0.001 | -75.525
-10.5 | -0.951 | 0.01203 | -0.002 | -79.029
-10 | -0.936 | 0.01151 | -0.003 | -81.305
-9.5 | -0.91 | 0.0109 | -0.004 | -83.45
-9 | -0.879 | 0.01044 | -0.004 | -84.195
-8.5 | -0.843 | 0.00997 | -0.005 | -84.595
-8 | -0.801 | 0.0096 | -0.006 | -83.458
-7.5 | -0.756 | 0.00924 | -0.007 | -81.812
-7 | -0.708 | 0.0089 | -0.008 | -79.519
-6.5 | -0.658 | 0.00863 | -0.009 | -76.218
-6 | -0.605 | 0.00833 | -0.01 | -72.679
-5.5 | -0.551 | 0.00801 | -0.011 | -68.771
-5 | -0.496 | 0.00773 | -0.011 | -64.114
-4.5 | -0.439 | 0.00752 | -0.012 | -58.308
-4 | -0.381 | 0.00734 | -0.013 | -51.854
-3.5 | -0.322 | 0.00717 | -0.014 | -44.914
-3 | -0.263 | 0.00702 | -0.015 | -37.452
-2.5 | -0.203 | 0.00686 | -0.016 | -29.579
-2 | -0.143 | 0.00475 | -0.017 | -30.12
-1.5 | -0.083 | 0.0047 | -0.018 | -17.635
-1 | -0.023 | 0.00467 | -0.019 | -4.828
-0.5 | 0.038 | 0.00466 | -0.019 | 8.104
0 | 0.098 | 0.00467 | -0.02 | 21.016
0.5 | 0.159 | 0.00469 | -0.021 | 33.786
1 | 0.219 | 0.00472 | -0.022 | 46.337
1.5 | 0.279 | 0.00477 | -0.023 | 58.455
2 | 0.339 | 0.00481 | -0.024 | 70.388
2.5 | 0.399 | 0.00494 | -0.025 | 80.613
3 | 0.458 | 0.00751 | -0.026 | 60.965
3.5 | 0.517 | 0.0077 | -0.027 | 67.12
4 | 0.575 | 0.00792 | -0.027 | 72.59
4.5 | 0.632 | 0.00816 | -0.028 | 77.466
5 | 0.689 | 0.00842 | -0.029 | 81.749
5.5 | 0.743 | 0.00867 | -0.03 | 85.718
6 | 0.797 | 0.00914 | -0.031 | 87.167
6.5 | 0.848 | 0.0095 | -0.032 | 89.267
7 | 0.895 | 0.00987 | -0.033 | 90.598
7.5 | 0.938 | 0.01033 | -0.034 | 90.841
8 | 0.978 | 0.01066 | -0.034 | 91.717
8.5 | 1.013 | 0.0112 | -0.035 | 90.462
9 | 1.042 | 0.01115 | -0.036 | 93.483
9.5 | 1.064 | 0.01218 | -0.037 | 87.389
10 | 1.081 | 0.01278 | -0.037 | 84.584
10.5 | 1.094 | 0.01348 | -0.038 | 81.114
11 | 1.101 | 0.01428 | -0.039 | 77.098
11.5 | 1.102 | 0.0152 | -0.039 | 72.505
12 | 1.096 | 0.01642 | -0.04 | 66.775
12.5 | 1.086 | 0.01744 | -0.041 | 62.293
13 | 1.061 | 0.02066 | -0.041 | 51.353
13.5 | 1.009 | 0.03052 | -0.039 | 33.052
14 | 0.89 | 0.07916 | -0.03 | 11.238
14.5 | 0.864 | 0.08969 | -0.028 | 9.629
15 | 0.835 | 0.10172 | -0.025 | 8.213
15.5 | 0.814 | 0.10865 | -0.025 | 7.491
16 | 0.791 | 0.11551 | -0.025 | 6.847
16.5 | 0.768 | 0.12094 | -0.026 | 6.351

## 74. Re 5M Mach 0.00 (2)
BIGFOIL.COM POLAR EXPORT
NACA65A113
NACA65A113 |  |  |  | Cl Max: | 1.6003 | at alpha= | 20 | deg
XFOIL ncrit=9 |  |  |  | L/D Max: | 100.635 | at alpha= | 9 | deg
Re: | 5000000 |  |  | Cd Min: | 0.0529 | at alpha= | 20 | deg
Mach: | 0 |  |  | Cl=0 at alpha= | -0.83795 | deg
|  |  |  | @ Cl=0.1, Cd= | 0.0038636
|  |  |  | @ Cl=0.4, Cd= | 0.0066977
|  |  |  | @ Cl=0.6, Cd= | 0.0074871
alpha (deg) | Cl | Cd | Cm | Cl/Cd
-20 | -1.4911 | 0.0515 | -0.0527 | -28.9534
-19.5 | -1.5064 | 0.04441 | -0.0542 | -33.9203
-19 | -1.5171 | 0.03845 | -0.0543 | -39.4564
-18.5 | -1.493 | 0.0362 | -0.0541 | -41.2431
-18 | -1.5064 | 0.03072 | -0.0524 | -49.0365
-17.5 | -1.4949 | 0.0277 | -0.0508 | -53.9675
-17 | -1.4779 | 0.02527 | -0.0489 | -58.4844
-16.5 | -1.4641 | 0.02273 | -0.0462 | -64.4127
-16 | -1.4389 | 0.02115 | -0.044 | -68.0331
-15.5 | -1.4131 | 0.01969 | -0.0415 | -71.7674
-15 | -1.3879 | 0.01828 | -0.0384 | -75.9245
-14.5 | -1.3587 | 0.01722 | -0.0355 | -78.9024
-14 | -1.332 | 0.01613 | -0.0317 | -82.579
-13.5 | -1.3045 | 0.01538 | -0.0275 | -84.8179
-13 | -1.2558 | 0.01469 | -0.0274 | -85.4867
-12.5 | -1.1999 | 0.01389 | -0.0289 | -86.3859
-12 | -1.1511 | 0.01274 | -0.029 | -90.3532
-11.5 | -1.1034 | 0.01205 | -0.0284 | -91.5685
-11 | -1.0554 | 0.01143 | -0.0278 | -92.336
-10.5 | -1.0063 | 0.0109 | -0.0272 | -92.3211
-10 | -0.956 | 0.01041 | -0.0268 | -91.8348
-9.5 | -0.9043 | 0.00998 | -0.0267 | -90.6112
-9 | -0.8535 | 0.0094 | -0.0264 | -90.7979
-8.5 | -0.7995 | 0.00899 | -0.0267 | -88.9321
-8 | -0.7433 | 0.00862 | -0.0275 | -86.2297
-7.5 | -0.685 | 0.00825 | -0.0286 | -83.0303
-7 | -0.6187 | 0.00784 | -0.0317 | -78.9158
-6.5 | -0.5594 | 0.00749 | -0.0331 | -74.6862
-6 | -0.5025 | 0.00719 | -0.0338 | -69.8887
-5.5 | -0.4471 | 0.00696 | -0.0342 | -64.2385
-5 | -0.3927 | 0.00678 | -0.0342 | -57.9204
-4.5 | -0.3401 | 0.00657 | -0.0339 | -51.7656
-4 | -0.2871 | 0.00643 | -0.0335 | -44.6501
-3.5 | -0.2354 | 0.00625 | -0.0329 | -37.664
-3 | -0.1833 | 0.00613 | -0.0323 | -29.9021
-2.5 | -0.1358 | 0.00581 | -0.0308 | -23.3735
-1.5 | -0.0551 | 0.00463 | -0.0248 | -11.9006
-1 | -0.0152 | 0.00409 | -0.0217 | -3.7164
-0.5 | 0.0317 | 0.00387 | -0.0199 | 8.1912
0 | 0.0818 | 0.00386 | -0.0188 | 21.1917
0.5 | 0.1323 | 0.00387 | -0.0178 | 34.186
1 | 0.1825 | 0.00395 | -0.0168 | 46.2025
1.5 | 0.2302 | 0.00414 | -0.0151 | 55.6039
2 | 0.2669 | 0.00477 | -0.0113 | 55.9539
2.5 | 0.307 | 0.00533 | -0.0083 | 57.5985
3 | 0.3446 | 0.00605 | -0.0048 | 56.9587
3.5 | 0.3875 | 0.00664 | -0.0025 | 58.3584
4 | 0.4395 | 0.00688 | -0.002 | 63.8808
5 | 0.5499 | 0.0073 | -0.0025 | 75.3288
5.5 | 0.6088 | 0.00752 | -0.0037 | 80.9574
6 | 0.67 | 0.00781 | -0.0055 | 85.7875
6.5 | 0.7395 | 0.00815 | -0.0093 | 90.7362
7 | 0.7994 | 0.0085 | -0.0109 | 94.0471
7.5 | 0.8552 | 0.00887 | -0.0116 | 96.4149
8 | 0.9091 | 0.00926 | -0.0118 | 98.1749
9 | 1.0144 | 0.01008 | -0.0119 | 100.6349
9.5 | 1.0654 | 0.01062 | -0.0117 | 100.3202
10 | 1.1291 | 0.01126 | -0.0145 | 100.2753
10.5 | 1.182 | 0.01191 | -0.0149 | 99.2443
11 | 1.225 | 0.01251 | -0.0132 | 97.9217
11.5 | 1.2567 | 0.01327 | -0.0093 | 94.7023
12 | 1.2895 | 0.01409 | -0.0058 | 91.5188
12.5 | 1.3231 | 0.01494 | -0.0027 | 88.5609
13 | 1.3592 | 0.01566 | -0.0003 | 86.7944
13.5 | 1.394 | 0.0165 | 0.0021 | 84.4848
14 | 1.4227 | 0.01777 | 0.0052 | 80.0619
14.5 | 1.4547 | 0.01883 | 0.0076 | 77.2544
15 | 1.4814 | 0.0203 | 0.0104 | 72.9754
15.5 | 1.5051 | 0.02203 | 0.0132 | 68.3205
16 | 1.5277 | 0.0239 | 0.0158 | 63.9205
16.5 | 1.5367 | 0.02688 | 0.0192 | 57.1689
17 | 1.5534 | 0.02939 | 0.0214 | 52.8547
17.5 | 1.5711 | 0.03191 | 0.0232 | 49.2353
18 | 1.5827 | 0.03509 | 0.0249 | 45.104
18.5 | 1.5876 | 0.03909 | 0.0263 | 40.614
19 | 1.5954 | 0.04305 | 0.027 | 37.0592
19.5 | 1.5982 | 0.0478 | 0.0273 | 33.4351
20 | 1.6003 | 0.0529 | 0.0269 | 30.2514

## 75. Re 5M Mach 0.10 (1)
BIGFOIL.COM POLAR EXPORT
NACA65A113
NACA65A113 |  |  |  | Cl Max: | 1.091 | at alpha= | 11 | deg
JavaFoil+Calcfoil stall+Eppler ext transition |  |  |  | L/D Max: | 92.727 | at alpha= | 9 | deg
Re: | 5000000 |  |  | Cd Min: | 0.00467 | at alpha= | -1 | deg
Mach: | 0.1 |  |  | Cl=0 at alpha= | -0.81147 | deg
|  |  |  | @ Cl=0.1, Cd= | 0.0046902
|  |  |  | @ Cl=0.4, Cd= | 0.0049579
|  |  |  | @ Cl=0.6, Cd= | 0.0080388
alpha (deg) | Cl | Cd | Cm | Cl/Cd
-16.5 | -0.658 | 0.12286 | 0.004 | -5.352
-16 | -0.68 | 0.11834 | 0.004 | -5.75
-15.5 | -0.703 | 0.10978 | 0.003 | -6.408
-15 | -0.724 | 0.10391 | 0.003 | -6.971
-14.5 | -0.743 | 0.09873 | 0.003 | -7.522
-14 | -0.76 | 0.091 | 0.002 | -8.354
-13.5 | -0.776 | 0.08412 | 0.002 | -9.223
-13 | -0.792 | 0.07536 | 0.001 | -10.508
-12.5 | -0.838 | 0.04958 | 0.001 | -16.897
-12 | -0.95 | 0.01535 | 0.001 | -61.872
-11.5 | -0.957 | 0.01382 | 0 | -69.23
-11 | -0.953 | 0.01294 | -0.001 | -73.65
-10.5 | -0.944 | 0.0122 | -0.002 | -77.392
-10 | -0.933 | 0.0117 | -0.003 | -79.766
-9.5 | -0.909 | 0.01108 | -0.004 | -81.972
-9 | -0.879 | 0.0105 | -0.004 | -83.725
-8.5 | -0.844 | 0.01006 | -0.005 | -83.899
-8 | -0.803 | 0.00965 | -0.006 | -83.197
-7.5 | -0.758 | 0.00928 | -0.007 | -81.688
-7 | -0.71 | 0.009 | -0.008 | -78.923
-6.5 | -0.66 | 0.00866 | -0.009 | -76.224
-6 | -0.608 | 0.00835 | -0.01 | -72.82
-5.5 | -0.554 | 0.00803 | -0.011 | -68.939
-5 | -0.498 | 0.00774 | -0.011 | -64.31
-4.5 | -0.441 | 0.00754 | -0.012 | -58.497
-4 | -0.383 | 0.00735 | -0.013 | -52.028
-3.5 | -0.324 | 0.00718 | -0.014 | -45.086
-3 | -0.264 | 0.00702 | -0.015 | -37.603
-2.5 | -0.204 | 0.00687 | -0.016 | -29.686
-2 | -0.144 | 0.00476 | -0.017 | -30.164
-1.5 | -0.083 | 0.0047 | -0.018 | -17.718
-1 | -0.023 | 0.00467 | -0.019 | -4.848
-0.5 | 0.038 | 0.00468 | -0.02 | 8.117
0 | 0.099 | 0.00469 | -0.02 | 21.032
0.5 | 0.159 | 0.0047 | -0.021 | 33.929
1 | 0.22 | 0.00472 | -0.022 | 46.562
1.5 | 0.28 | 0.00477 | -0.023 | 58.688
2 | 0.34 | 0.00483 | -0.024 | 70.438
2.5 | 0.401 | 0.00496 | -0.025 | 80.736
3 | 0.46 | 0.00752 | -0.026 | 61.191
3.5 | 0.52 | 0.00771 | -0.027 | 67.352
4 | 0.578 | 0.00795 | -0.028 | 72.743
4.5 | 0.635 | 0.00818 | -0.028 | 77.691
5 | 0.692 | 0.00844 | -0.029 | 81.934
5.5 | 0.747 | 0.00877 | -0.03 | 85.133
6 | 0.8 | 0.00921 | -0.031 | 86.844
6.5 | 0.851 | 0.00958 | -0.032 | 88.839
7 | 0.898 | 0.00992 | -0.033 | 90.527
7.5 | 0.941 | 0.01038 | -0.034 | 90.64
8 | 0.98 | 0.01084 | -0.035 | 90.409
8.5 | 1.014 | 0.01127 | -0.035 | 89.974
9 | 1.041 | 0.01123 | -0.036 | 92.727
9.5 | 1.061 | 0.01234 | -0.037 | 85.972
10 | 1.076 | 0.01295 | -0.038 | 83.158
10.5 | 1.086 | 0.01371 | -0.038 | 79.244
11 | 1.091 | 0.01452 | -0.039 | 75.112
11.5 | 1.088 | 0.01563 | -0.04 | 69.609
12 | 1.074 | 0.01743 | -0.04 | 61.608
12.5 | 1.063 | 0.01818 | -0.041 | 58.452
13 | 1.019 | 0.02448 | -0.04 | 41.628
13.5 | 0.88 | 0.07568 | -0.029 | 11.63
14 | 0.85 | 0.0878 | -0.027 | 9.678
14.5 | 0.825 | 0.09609 | -0.026 | 8.581
15 | 0.8 | 0.10276 | -0.025 | 7.783
15.5 | 0.773 | 0.11116 | -0.025 | 6.958
16 | 0.747 | 0.1185 | -0.025 | 6.301

## 76. Re 5M Mach 0.10 (2)
BIGFOIL.COM POLAR EXPORT
NACA65A113
NACA65A113 |  |  |  | Cl Max: | 1.572 | at alpha= | 19.5 | deg
XFOIL ncrit=9 |  |  |  | L/D Max: | 100.029 | at alpha= | 9 | deg
Re: | 5000000 |  |  | Cd Min: | 0.06206 | at alpha= | -20 | deg
Mach: | 0.1 |  |  | Cl=0 at alpha= | -0.83758 | deg
|  |  |  | @ Cl=0.1, Cd= | 0.0038735
|  |  |  | @ Cl=0.4, Cd= | 0.0067087
|  |  |  | @ Cl=0.6, Cd= | 0.0075035
alpha (deg) | Cl | Cd | Cm | Cl/Cd
-20 | -1.4306 | 0.06206 | -0.0515 | -23.0519
-19.5 | -1.4619 | 0.05195 | -0.0552 | -28.1405
-19 | -1.4925 | 0.04314 | -0.057 | -34.5967
-18.5 | -1.4575 | 0.04166 | -0.057 | -34.9856
-18 | -1.4757 | 0.0352 | -0.0565 | -41.9233
-17.5 | -1.4732 | 0.03109 | -0.0552 | -47.385
-17 | -1.4565 | 0.02839 | -0.0537 | -51.3033
-16.5 | -1.4567 | 0.02454 | -0.0505 | -59.3602
-16 | -1.4346 | 0.02257 | -0.0482 | -63.5623
-15.5 | -1.4105 | 0.02086 | -0.0455 | -67.6174
-15 | -1.3873 | 0.01919 | -0.0423 | -72.2929
-14.5 | -1.3585 | 0.01799 | -0.0393 | -75.5142
-14 | -1.3332 | 0.01668 | -0.0354 | -79.9281
-13.5 | -1.3038 | 0.01585 | -0.0314 | -82.2587
-13 | -1.2551 | 0.01512 | -0.0312 | -83.0093
-12.5 | -1.2063 | 0.01423 | -0.0309 | -84.7716
-12 | -1.1546 | 0.01315 | -0.0314 | -87.8023
-11.5 | -1.1088 | 0.01235 | -0.0302 | -89.7814
-11 | -1.0613 | 0.01163 | -0.0293 | -91.2554
-10.5 | -1.012 | 0.01106 | -0.0285 | -91.5009
-10 | -0.9615 | 0.01054 | -0.028 | -91.2239
-9.5 | -0.9096 | 0.01008 | -0.0278 | -90.2381
-9 | -0.8582 | 0.0095 | -0.0274 | -90.3368
-8.5 | -0.8041 | 0.00907 | -0.0275 | -88.6549
-8 | -0.7479 | 0.00867 | -0.0281 | -86.263
-7.5 | -0.6889 | 0.00832 | -0.0292 | -82.8005
-7 | -0.6227 | 0.00788 | -0.0321 | -79.0228
-6.5 | -0.5626 | 0.00753 | -0.0335 | -74.7145
-6 | -0.5053 | 0.00722 | -0.0342 | -69.9861
-5.5 | -0.4495 | 0.00698 | -0.0345 | -64.3983
-5 | -0.3947 | 0.0068 | -0.0346 | -58.0441
-4.5 | -0.3418 | 0.00659 | -0.0342 | -51.8665
-4 | -0.2885 | 0.00644 | -0.0338 | -44.7981
-3.5 | -0.2365 | 0.00627 | -0.0332 | -37.7193
-3 | -0.1841 | 0.00614 | -0.0326 | -29.9837
-2 | -0.0944 | 0.00529 | -0.0283 | -17.845
-1 | -0.0153 | 0.0041 | -0.0218 | -3.7317
-0.5 | 0.0318 | 0.00387 | -0.02 | 8.2171
0 | 0.0821 | 0.00387 | -0.0189 | 21.2145
0.5 | 0.1329 | 0.00388 | -0.0179 | 34.2526
1 | 0.1834 | 0.00396 | -0.0168 | 46.3131
1.5 | 0.2313 | 0.00415 | -0.0152 | 55.7349
2.5 | 0.3079 | 0.00535 | -0.0081 | 57.5514
3 | 0.3455 | 0.00609 | -0.0046 | 56.7323
3.5 | 0.3889 | 0.00666 | -0.0023 | 58.3934
4 | 0.4413 | 0.00689 | -0.0018 | 64.0493
4.5 | 0.4963 | 0.00708 | -0.0019 | 70.0989
5 | 0.5527 | 0.00732 | -0.0024 | 75.5055
5.5 | 0.612 | 0.00755 | -0.0036 | 81.0596
6 | 0.6739 | 0.00784 | -0.0054 | 85.9566
6.5 | 0.7436 | 0.00819 | -0.0091 | 90.7937
7 | 0.8033 | 0.00855 | -0.0104 | 93.9532
7.5 | 0.8592 | 0.00894 | -0.011 | 96.1074
8 | 0.9134 | 0.00934 | -0.0112 | 97.7944
8.5 | 0.9665 | 0.00979 | -0.0112 | 98.7232
9 | 1.0193 | 0.01019 | -0.0111 | 100.0294
9.5 | 1.0696 | 0.01078 | -0.0105 | 99.2208
10 | 1.1349 | 0.01139 | -0.0134 | 99.64
10.5 | 1.1878 | 0.01209 | -0.0136 | 98.2465
11 | 1.2267 | 0.01271 | -0.0108 | 96.5146
11.5 | 1.2574 | 0.01361 | -0.0066 | 92.388
12 | 1.2928 | 0.01435 | -0.0035 | 90.0906
12.5 | 1.326 | 0.0153 | -0.0002 | 86.6667
13 | 1.3622 | 0.01609 | 0.0023 | 84.6613
13.5 | 1.3969 | 0.01701 | 0.0049 | 82.1223
14 | 1.4246 | 0.01841 | 0.0082 | 77.3819
14.5 | 1.4557 | 0.01963 | 0.0107 | 74.1569
15 | 1.4809 | 0.02131 | 0.0137 | 69.4932
15.5 | 1.5035 | 0.02323 | 0.0167 | 64.7223
16 | 1.5228 | 0.02547 | 0.0195 | 59.788
16.5 | 1.5317 | 0.02864 | 0.0228 | 53.4811
17 | 1.5452 | 0.03156 | 0.025 | 48.9607
17.5 | 1.5633 | 0.03423 | 0.0266 | 45.6705
18 | 1.5709 | 0.03799 | 0.0282 | 41.3504
18.5 | 1.567 | 0.04318 | 0.0293 | 36.2899
19 | 1.568 | 0.04821 | 0.0296 | 32.5244
19.5 | 1.572 | 0.05327 | 0.0292 | 29.51
20 | 1.5602 | 0.06049 | 0.028 | 25.7927

## 77. Re 5M Mach 0.25 (1)
BIGFOIL.COM POLAR EXPORT
NACA65A113
NACA65A113 |  |  |  | Cl Max: | 1.035 | at alpha= | 9.5 | deg
JavaFoil+Calcfoil stall+Eppler ext transition |  |  |  | L/D Max: | 92.339 | at alpha= | 8.5 | deg
Re: | 5000000 |  |  | Cd Min: | 0.00469 | at alpha= | -0.5 | deg
Mach: | 0.25 |  |  | Cl=0 at alpha= | -0.81452 | deg
|  |  |  | @ Cl=0.1, Cd= | 0.0047097
|  |  |  | @ Cl=0.4, Cd= | 0.0049847
|  |  |  | @ Cl=0.6, Cd= | 0.10904
alpha (deg) | Cl | Cd | Cm | Cl/Cd
-15 | -0.432 | 0.11715 | 0.003 | -3.688
-14.5 | -0.488 | 0.11108 | 0.002 | -4.395
-14 | -0.54 | 0.10245 | 0.002 | -5.274
-13.5 | -0.587 | 0.09529 | 0.002 | -6.162
-13 | -0.629 | 0.0881 | 0.001 | -7.135
-12.5 | -0.665 | 0.08158 | 0.001 | -8.148
-12 | -0.694 | 0.07526 | 0 | -9.218
-11.5 | -0.718 | 0.06898 | 0 | -10.403
-11 | -0.863 | 0.01644 | -0.001 | -52.508
-10.5 | -0.889 | 0.01363 | -0.002 | -65.273
-10 | -0.894 | 0.01248 | -0.003 | -71.619
-9.5 | -0.89 | 0.01117 | -0.004 | -79.614
-9 | -0.873 | 0.01111 | -0.005 | -78.642
-8.5 | -0.847 | 0.0106 | -0.005 | -79.911
-8 | -0.81 | 0.01008 | -0.006 | -80.35
-7.5 | -0.768 | 0.00963 | -0.007 | -79.808
-7 | -0.723 | 0.00926 | -0.008 | -78.016
-6.5 | -0.673 | 0.00888 | -0.009 | -75.837
-6 | -0.621 | 0.00862 | -0.01 | -72.108
-5.5 | -0.567 | 0.0082 | -0.011 | -69.158
-5 | -0.51 | 0.00788 | -0.012 | -64.719
-4.5 | -0.452 | 0.00767 | -0.013 | -58.935
-4 | -0.393 | 0.00748 | -0.014 | -52.54
-3.5 | -0.332 | 0.0073 | -0.015 | -45.567
-3 | -0.271 | 0.00709 | -0.015 | -38.27
-2.5 | -0.21 | 0.00696 | -0.016 | -30.106
-2 | -0.148 | 0.0048 | -0.017 | -30.758
-1.5 | -0.086 | 0.00474 | -0.018 | -18.027
-1 | -0.023 | 0.00472 | -0.019 | -4.936
-0.5 | 0.039 | 0.00469 | -0.02 | 8.321
0 | 0.101 | 0.00471 | -0.021 | 21.52
0.5 | 0.164 | 0.00473 | -0.022 | 34.6
1 | 0.226 | 0.00477 | -0.023 | 47.43
1.5 | 0.288 | 0.00481 | -0.024 | 59.91
2 | 0.35 | 0.00487 | -0.025 | 71.889
2.5 | 0.411 | 0.00501 | -0.026 | 82.142
3 | 0.473 | 0.00765 | -0.027 | 61.808
3.5 | 0.534 | 0.00786 | -0.027 | 67.925
4 | 0.593 | 0.0081 | -0.028 | 73.23
4.5 | 0.652 | 0.00834 | -0.029 | 78.147
5 | 0.709 | 0.00863 | -0.03 | 82.193
5.5 | 0.765 | 0.00897 | -0.031 | 85.248
6 | 0.818 | 0.00947 | -0.032 | 86.453
6.5 | 0.869 | 0.00991 | -0.033 | 87.637
7 | 0.914 | 0.01036 | -0.034 | 88.211
7.5 | 0.953 | 0.01081 | -0.035 | 88.184
8 | 0.987 | 0.01143 | -0.036 | 86.383
8.5 | 1.011 | 0.01095 | -0.036 | 92.339
9 | 1.027 | 0.01246 | -0.037 | 82.41
9.5 | 1.035 | 0.0132 | -0.038 | 78.392
10 | 1.034 | 0.01412 | -0.038 | 73.217
10.5 | 1.022 | 0.01528 | -0.039 | 66.911
11 | 0.985 | 0.01847 | -0.039 | 53.309
11.5 | 0.812 | 0.07058 | -0.024 | 11.502
12 | 0.779 | 0.07758 | -0.023 | 10.04
12.5 | 0.741 | 0.08359 | -0.023 | 8.866
13 | 0.698 | 0.09074 | -0.023 | 7.689
13.5 | 0.649 | 0.0947 | -0.023 | 6.849
14 | 0.594 | 0.10341 | -0.023 | 5.741
14.5 | 0.535 | 0.10904 | -0.023 | 4.904

## 78. Re 5M Mach 0.25 (2)
BIGFOIL.COM POLAR EXPORT
NACA65A113
NACA65A113 |  |  |  | Cl Max: | 1.4281 | at alpha= | 14.5 | deg
XFOIL ncrit=9 |  |  |  | L/D Max: | 96.1322 | at alpha= | 8.5 | deg
Re: | 5000000 |  |  | Cd Min: | 0.22572 | at alpha= | -20 | deg
Mach: | 0.25 |  |  | Cl=0 at alpha= | -0.83229 | deg
|  |  |  | @ Cl=0.1, Cd= | 0.0039065
|  |  |  | @ Cl=0.4, Cd= | 0.006763
|  |  |  | @ Cl=0.6, Cd= | 0.0075931
alpha (deg) | Cl | Cd | Cm | Cl/Cd
-20 | -0.7259 | 0.22572 | 0.0324 | -3.2159
-19.5 | -0.7138 | 0.21728 | 0.0277 | -3.2852
-19 | -0.7873 | 0.18071 | 0.0112 | -4.3567
-18.5 | -0.7661 | 0.17633 | 0.0084 | -4.3447
-18 | -1.0478 | 0.10851 | -0.0311 | -9.6563
-17.5 | -1.1456 | 0.08205 | -0.047 | -13.9622
-17 | -1.167 | 0.07004 | -0.0546 | -16.6619
-16.5 | -1.2497 | 0.05205 | -0.0647 | -24.0096
-16 | -1.2824 | 0.04279 | -0.0671 | -29.9696
-15.5 | -1.2986 | 0.03614 | -0.0668 | -35.9325
-15 | -1.3142 | 0.03025 | -0.0647 | -43.4446
-14.5 | -1.3062 | 0.02663 | -0.0618 | -49.0499
-14 | -1.3078 | 0.02264 | -0.057 | -57.765
-13.5 | -1.282 | 0.02078 | -0.0532 | -61.6939
-13 | -1.2567 | 0.01905 | -0.0487 | -65.9685
-12.5 | -1.2233 | 0.01736 | -0.0452 | -70.4666
-12 | -1.1753 | 0.01558 | -0.0443 | -75.4365
-11.5 | -1.1212 | 0.01458 | -0.0436 | -76.8999
-11 | -1.0847 | 0.01315 | -0.0397 | -82.4867
-10.5 | -1.0408 | 0.0122 | -0.0368 | -85.3115
-10 | -0.9896 | 0.01144 | -0.0353 | -86.5035
-9.5 | -0.9369 | 0.01078 | -0.034 | -86.9109
-9 | -0.8825 | 0.01021 | -0.0331 | -86.4349
-8.5 | -0.828 | 0.00961 | -0.0323 | -86.1602
-8 | -0.772 | 0.00902 | -0.0319 | -85.5876
-7 | -0.6445 | 0.00817 | -0.0345 | -78.8862
-6.5 | -0.5796 | 0.00776 | -0.0361 | -74.6907
-6 | -0.5199 | 0.00741 | -0.0367 | -70.1619
-5.5 | -0.462 | 0.00713 | -0.0368 | -64.7966
-5 | -0.4059 | 0.00688 | -0.0365 | -58.9971
-4.5 | -0.3506 | 0.00669 | -0.0361 | -52.4066
-4 | -0.2962 | 0.00651 | -0.0355 | -45.4992
-3 | -0.1886 | 0.0062 | -0.0339 | -30.4194
-2.5 | -0.1365 | 0.006 | -0.0328 | -22.75
-2 | -0.0944 | 0.00541 | -0.0298 | -17.4492
-1.5 | -0.0555 | 0.00475 | -0.0261 | -11.6842
-1 | -0.0161 | 0.00415 | -0.0224 | -3.8795
-0.5 | 0.0319 | 0.0039 | -0.0204 | 8.1795
0.5 | 0.1363 | 0.00391 | -0.0182 | 34.8593
1 | 0.1882 | 0.00398 | -0.017 | 47.2864
1.5 | 0.2369 | 0.00419 | -0.0152 | 56.5394
2 | 0.2728 | 0.00488 | -0.0108 | 55.9016
2.5 | 0.3128 | 0.00549 | -0.0073 | 56.9763
3 | 0.3503 | 0.00626 | -0.0033 | 55.9585
3.5 | 0.3969 | 0.00675 | -0.0012 | 58.8
4 | 0.4516 | 0.00698 | -0.0008 | 64.6991
4.5 | 0.5084 | 0.0072 | -0.0008 | 70.6111
5 | 0.5677 | 0.00744 | -0.0013 | 76.3038
5.5 | 0.6289 | 0.00773 | -0.0023 | 81.3583
6 | 0.6961 | 0.00803 | -0.0046 | 86.6874
6.5 | 0.7644 | 0.00841 | -0.0072 | 90.8918
7 | 0.8242 | 0.00884 | -0.0078 | 93.2353
7.5 | 0.8816 | 0.00929 | -0.0078 | 94.8977
8 | 0.9364 | 0.00983 | -0.0073 | 95.2594
8.5 | 0.9892 | 0.01029 | -0.0062 | 96.1322
9 | 1.0382 | 0.01082 | -0.0044 | 95.9519
9.5 | 1.0915 | 0.01142 | -0.0034 | 95.5779
10 | 1.1628 | 0.01224 | -0.0064 | 95
10.5 | 1.2005 | 0.01325 | -0.0025 | 90.6038
11 | 1.2324 | 0.01438 | 0.0023 | 85.7024
11.5 | 1.268 | 0.01544 | 0.0063 | 82.1244
12 | 1.3051 | 0.01647 | 0.0098 | 79.241
12.5 | 1.333 | 0.01817 | 0.0142 | 73.3627
13 | 1.3658 | 0.01963 | 0.0178 | 69.5772
13.5 | 1.3966 | 0.02128 | 0.0213 | 65.6297
14 | 1.4138 | 0.02396 | 0.0256 | 59.0067
14.5 | 1.4281 | 0.02701 | 0.0296 | 52.873
15 | 1.4197 | 0.03199 | 0.0339 | 44.3795
15.5 | 1.4239 | 0.0363 | 0.0365 | 39.2259
16 | 1.4057 | 0.04301 | 0.0384 | 32.6831
16.5 | 1.3794 | 0.05131 | 0.0383 | 26.8836
17 | 1.3434 | 0.06184 | 0.0356 | 21.7238
17.5 | 1.3546 | 0.06742 | 0.0341 | 20.092
18 | 1.3 | 0.08276 | 0.0263 | 15.7081
18.5 | 1.1601 | 0.11606 | 0.0058 | 9.9957
19 | 1.0223 | 0.15149 | -0.0144 | 6.7483
19.5 | 0.9764 | 0.17104 | -0.0264 | 5.7086

## 79. Re 5M Mach 0.50 (1)
BIGFOIL.COM POLAR EXPORT
NACA65A113
NACA65A113 |  |  |  | Cl Max: | 1.146 | at alpha= | 20 | deg
JavaFoil+Calcfoil stall+Eppler ext transition |  |  |  | L/D Max: | 81.981 | at alpha= | 6 | deg
Re: | 5000000 |  |  | Cd Min: | 0.00482 | at alpha= | -0.5 | deg
Mach: | 0.5 |  |  | Cl=0 at alpha= | -0.81429 | deg
|  |  |  | @ Cl=0.1, Cd= | 0.00482
|  |  |  | @ Cl=0.4, Cd= | 0.0054512
|  |  |  | @ Cl=0.6, Cd= | 0.0085477
alpha (deg) | Cl | Cd | Cm | Cl/Cd
-20 | -1.052 | 0.15679 | 0.009 | -6.707
-19.5 | -1.025 | 0.15176 | 0.008 | -6.754
-19 | -1.003 | 0.15207 | 0.008 | -6.594
-18.5 | -0.975 | 0.14268 | 0.007 | -6.832
-18 | -0.943 | 0.14085 | 0.007 | -6.697
-17.5 | -0.916 | 0.13728 | 0.006 | -6.673
-17 | -0.889 | 0.13217 | 0.005 | -6.729
-16.5 | -0.863 | 0.12805 | 0.005 | -6.739
-16 | -0.836 | 0.12398 | 0.004 | -6.745
-15.5 | -0.81 | 0.11873 | 0.004 | -6.818
-15 | -0.781 | 0.11151 | 0.003 | -7.005
-14.5 | -0.754 | 0.10815 | 0.003 | -6.972
-14 | -0.727 | 0.10622 | 0.002 | -6.844
-13.5 | -0.7 | 0.10252 | 0.002 | -6.829
-13 | -0.673 | 0.09573 | 0.001 | -7.03
-12.5 | -0.645 | 0.09419 | 0.001 | -6.851
-12 | -0.618 | 0.08587 | 0 | -7.192
-11.5 | -0.591 | 0.07809 | 0 | -7.564
-11 | -0.564 | 0.07107 | -0.001 | -7.934
-10.5 | -0.537 | 0.06557 | -0.001 | -8.184
-10 | -0.507 | 0.08903 | -0.001 | -5.691
-9.5 | -0.481 | 0.06374 | -0.002 | -7.547
-9 | -0.454 | 0.05685 | -0.003 | -7.992
-8.5 | -0.425 | 0.06012 | -0.003 | -7.077
-8 | -0.399 | 0.05225 | -0.004 | -7.643
-7.5 | -0.543 | 0.01215 | -0.008 | -44.708
-7 | -0.698 | 0.01142 | -0.009 | -61.113
-6.5 | -0.695 | 0.01047 | -0.01 | -66.374
-6 | -0.662 | 0.00988 | -0.011 | -67.053
-5.5 | -0.616 | 0.00929 | -0.012 | -66.292
-5 | -0.561 | 0.00885 | -0.013 | -63.363
-4.5 | -0.5 | 0.00826 | -0.014 | -60.552
-4 | -0.436 | 0.00801 | -0.015 | -54.458
-3.5 | -0.37 | 0.00771 | -0.016 | -48.06
-3 | -0.303 | 0.0075 | -0.017 | -40.375
-2.5 | -0.234 | 0.00727 | -0.018 | -32.207
-2 | -0.165 | 0.0071 | -0.019 | -23.243
-1.5 | -0.096 | 0.00486 | -0.02 | -19.654
-1 | -0.026 | 0.00485 | -0.021 | -5.367
-0.5 | 0.044 | 0.00482 | -0.022 | 9.054
0 | 0.113 | 0.00482 | -0.024 | 23.543
0.5 | 0.183 | 0.00487 | -0.025 | 37.593
1 | 0.253 | 0.00491 | -0.026 | 51.504
1.5 | 0.322 | 0.00496 | -0.027 | 64.802
2 | 0.391 | 0.00507 | -0.028 | 77.14
2.5 | 0.459 | 0.00795 | -0.029 | 57.785
3 | 0.528 | 0.00819 | -0.03 | 64.393
3.5 | 0.595 | 0.00852 | -0.031 | 69.77
4 | 0.66 | 0.00888 | -0.032 | 74.286
4.5 | 0.722 | 0.00928 | -0.033 | 77.801
5 | 0.781 | 0.00972 | -0.034 | 80.369
5.5 | 0.835 | 0.01054 | -0.035 | 79.212
6 | 0.878 | 0.01071 | -0.036 | 81.981
6.5 | 0.904 | 0.01182 | -0.037 | 76.5
7 | 0.89 | 0.0127 | -0.037 | 70.025
7.5 | 0.557 | 0.05185 | -0.019 | 10.742
8 | 0.499 | 0.04579 | -0.026 | 10.887
8.5 | 0.515 | 0.05734 | -0.021 | 8.983
9 | 0.541 | 0.06517 | -0.019 | 8.301
9.5 | 0.57 | 0.06271 | -0.022 | 9.085
10 | 0.596 | 0.06982 | -0.021 | 8.534
10.5 | 0.625 | 0.06563 | -0.023 | 9.519
11 | 0.651 | 0.07186 | -0.023 | 9.063
11.5 | 0.678 | 0.07826 | -0.024 | 8.663
12 | 0.705 | 0.08604 | -0.024 | 8.19
12.5 | 0.732 | 0.09425 | -0.025 | 7.769
13 | 0.759 | 0.09975 | -0.026 | 7.614
13.5 | 0.786 | 0.10332 | -0.026 | 7.61
14 | 0.813 | 0.10473 | -0.027 | 7.761
14.5 | 0.839 | 0.10856 | -0.027 | 7.732
15 | 0.867 | 0.11678 | -0.028 | 7.428
15.5 | 0.895 | 0.12184 | -0.03 | 7.347
16 | 0.921 | 0.12341 | -0.03 | 7.461
16.5 | 0.947 | 0.12741 | -0.03 | 7.433
17 | 0.974 | 0.13098 | -0.031 | 7.434
17.5 | 1.001 | 0.13755 | -0.032 | 7.281
18 | 1.036 | 0.13918 | -0.036 | 7.44
18.5 | 1.055 | 0.14183 | -0.034 | 7.44
19 | 1.082 | 0.14764 | -0.034 | 7.326
19.5 | 1.112 | 0.15156 | -0.036 | 7.335
20 | 1.146 | 0.15407 | -0.039 | 7.437

## 80. Re 5M Mach 0.50 (2)
BIGFOIL.COM POLAR EXPORT
NACA65A113
NACA65A113 |  |  |  | Cl Max: | 1.0244 | at alpha= | 9 | deg
XFOIL ncrit=9 |  |  |  | L/D Max: | 85.8866 | at alpha= | 6.5 | deg
Re: | 5000000 |  |  | Cd Min: | 0.1388 | at alpha= | 14 | deg
Mach: | 0.5 |  |  | Cl=0 at alpha= | -0.83333 | deg
|  |  |  | @ Cl=0.1, Cd= | 0.0040185
|  |  |  | @ Cl=0.4, Cd= | 0.0070837
|  |  |  | @ Cl=0.6, Cd= | 0.0080229
alpha (deg) | Cl | Cd | Cm | Cl/Cd
-13 | -0.5895 | 0.12266 | -0.0281 | -4.806
-12.5 | -0.5916 | 0.11249 | -0.0332 | -5.2591
-12 | -0.6127 | 0.09928 | -0.0404 | -6.1714
-11.5 | -0.6274 | 0.08764 | -0.0468 | -7.1588
-11 | -0.6537 | 0.07228 | -0.057 | -9.044
-10.5 | -0.6802 | 0.05787 | -0.0678 | -11.7539
-10 | -0.7025 | 0.04487 | -0.0805 | -15.6563
-9.5 | -0.7336 | 0.03665 | -0.0819 | -20.0164
-9 | -0.7767 | 0.02873 | -0.0784 | -27.0345
-8.5 | -0.8114 | 0.02124 | -0.0704 | -38.2015
-8 | -0.8125 | 0.01435 | -0.0628 | -56.6202
-7.5 | -0.7767 | 0.01138 | -0.0563 | -68.2513
-7 | -0.7259 | 0.00991 | -0.0513 | -73.2492
-6.5 | -0.6556 | 0.009 | -0.0499 | -72.8444
-6 | -0.5809 | 0.00829 | -0.0499 | -70.0724
-5.5 | -0.5134 | 0.0078 | -0.0487 | -65.8205
-5 | -0.449 | 0.00742 | -0.0473 | -60.5121
-4.5 | -0.3862 | 0.00713 | -0.0457 | -54.1655
-4 | -0.3249 | 0.00689 | -0.0441 | -47.1553
-3.5 | -0.2644 | 0.00669 | -0.0425 | -39.5217
-3 | -0.2053 | 0.00649 | -0.0408 | -31.6333
-2.5 | -0.1459 | 0.00633 | -0.0393 | -23.049
-2 | -0.0914 | 0.00602 | -0.0369 | -15.1827
-1.5 | -0.0524 | 0.00525 | -0.0315 | -9.981
-1 | -0.0166 | 0.00443 | -0.0256 | -3.7472
-0.5 | 0.0332 | 0.00404 | -0.0224 | 8.2178
0 | 0.0911 | 0.00402 | -0.0208 | 22.6617
0.5 | 0.1504 | 0.00401 | -0.0194 | 37.5062
1 | 0.2091 | 0.00409 | -0.018 | 51.1247
1.5 | 0.2614 | 0.00435 | -0.0152 | 60.092
2 | 0.2909 | 0.00527 | -0.0078 | 55.1992
2.5 | 0.3277 | 0.00607 | -0.002 | 53.9868
3 | 0.365 | 0.00693 | 0.0036 | 52.6696
3.5 | 0.4242 | 0.00719 | 0.0052 | 58.9986
4 | 0.4852 | 0.00745 | 0.0065 | 65.1275
4.5 | 0.5515 | 0.00776 | 0.0068 | 71.0696
5 | 0.6216 | 0.00814 | 0.0065 | 76.3636
5.5 | 0.7012 | 0.00858 | 0.0045 | 81.7249
6 | 0.7704 | 0.00909 | 0.005 | 84.7525
6.5 | 0.8331 | 0.0097 | 0.0072 | 85.8866
7 | 0.89 | 0.01051 | 0.0106 | 84.6813
7.5 | 0.9444 | 0.01146 | 0.0148 | 82.4084
8 | 0.9863 | 0.01307 | 0.0208 | 75.4629
8.5 | 1.0085 | 0.01606 | 0.0285 | 62.7958
9 | 1.0244 | 0.02254 | 0.0331 | 45.4481
9.5 | 0.9868 | 0.03071 | 0.0411 | 32.1329
10 | 0.9489 | 0.03857 | 0.0458 | 24.602
10.5 | 0.9094 | 0.04758 | 0.0465 | 19.1131
11 | 0.8727 | 0.05789 | 0.0434 | 15.0751
11.5 | 0.8344 | 0.07064 | 0.0361 | 11.812
12 | 0.8175 | 0.08303 | 0.0279 | 9.8458
12.5 | 0.7878 | 0.10007 | 0.0173 | 7.8725
13 | 0.7754 | 0.11228 | 0.0106 | 6.9059
13.5 | 0.7664 | 0.12397 | 0.0043 | 6.1821
14 | 0.7438 | 0.1388 | -0.004 | 5.3588

## 81. Re 6M Mach 0.00 (1)
BIGFOIL.COM POLAR EXPORT
NACA65A113
NACA65A113 |  |  |  | Cl Max: | 1.104 | at alpha= | 11.5 | deg
JavaFoil+Calcfoil stall+Eppler ext transition |  |  |  | L/D Max: | 97.95 | at alpha= | 9.5 | deg
Re: | 6000000 |  |  | Cd Min: | 0.0046 | at alpha= | 0 | deg
Mach: | 0 |  |  | Cl=0 at alpha= | -0.81147 | deg
|  |  |  | @ Cl=0.1, Cd= | 0.0046013
|  |  |  | @ Cl=0.4, Cd= | 0.0050097
|  |  |  | @ Cl=0.6, Cd= | 0.0078009
alpha (deg) | Cl | Cd | Cm | Cl/Cd
-17 | -0.68 | 0.12901 | 0.005 | -5.269
-16.5 | -0.702 | 0.11962 | 0.004 | -5.865
-16 | -0.721 | 0.11325 | 0.004 | -6.369
-15.5 | -0.74 | 0.10644 | 0.003 | -6.953
-15 | -0.757 | 0.10057 | 0.003 | -7.529
-14.5 | -0.773 | 0.09368 | 0.003 | -8.256
-14 | -0.79 | 0.08574 | 0.002 | -9.212
-13.5 | -0.81 | 0.07401 | 0.002 | -10.941
-13 | -0.913 | 0.02644 | 0.002 | -34.509
-12.5 | -0.951 | 0.0174 | 0.001 | -54.667
-12 | -0.972 | 0.01394 | 0.001 | -69.688
-11.5 | -0.971 | 0.01302 | 0 | -74.526
-11 | -0.964 | 0.0123 | -0.001 | -78.318
-10.5 | -0.955 | 0.01138 | -0.002 | -83.922
-10 | -0.936 | 0.01116 | -0.003 | -83.874
-9.5 | -0.91 | 0.01055 | -0.004 | -86.272
-9 | -0.879 | 0.01014 | -0.004 | -86.697
-8.5 | -0.843 | 0.00969 | -0.005 | -86.984
-8 | -0.801 | 0.00936 | -0.006 | -85.591
-7.5 | -0.756 | 0.009 | -0.007 | -83.973
-7 | -0.708 | 0.00869 | -0.008 | -81.479
-6.5 | -0.658 | 0.00842 | -0.009 | -78.078
-6 | -0.605 | 0.00813 | -0.01 | -74.497
-5.5 | -0.551 | 0.00782 | -0.011 | -70.511
-5 | -0.496 | 0.00753 | -0.011 | -65.835
-4.5 | -0.439 | 0.00734 | -0.012 | -59.799
-4 | -0.381 | 0.00716 | -0.013 | -53.205
-3.5 | -0.322 | 0.007 | -0.014 | -46.03
-3 | -0.263 | 0.00685 | -0.015 | -38.355
-2.5 | -0.203 | 0.00669 | -0.016 | -30.329
-2 | -0.143 | 0.00475 | -0.017 | -30.134
-1.5 | -0.083 | 0.00466 | -0.018 | -17.767
-1 | -0.023 | 0.00463 | -0.019 | -4.875
-0.5 | 0.038 | 0.00462 | -0.019 | 8.187
0 | 0.098 | 0.0046 | -0.02 | 21.336
0.5 | 0.159 | 0.00464 | -0.021 | 34.186
1 | 0.219 | 0.00467 | -0.022 | 46.835
1.5 | 0.279 | 0.0047 | -0.023 | 59.348
2 | 0.339 | 0.00482 | -0.024 | 70.272
2.5 | 0.399 | 0.00497 | -0.025 | 80.131
3 | 0.458 | 0.00731 | -0.026 | 62.637
3.5 | 0.517 | 0.0075 | -0.027 | 68.975
4 | 0.575 | 0.0077 | -0.027 | 74.68
4.5 | 0.632 | 0.00793 | -0.028 | 79.788
5 | 0.689 | 0.00819 | -0.029 | 84.088
5.5 | 0.743 | 0.00843 | -0.03 | 88.143
6 | 0.797 | 0.00893 | -0.031 | 89.246
6.5 | 0.848 | 0.00923 | -0.032 | 91.817
7 | 0.895 | 0.00961 | -0.033 | 93.083
7.5 | 0.938 | 0.01004 | -0.034 | 93.466
8 | 0.978 | 0.01035 | -0.034 | 94.453
8.5 | 1.013 | 0.01083 | -0.035 | 93.597
9 | 1.044 | 0.01146 | -0.036 | 91.086
9.5 | 1.067 | 0.01089 | -0.037 | 97.95
10 | 1.083 | 0.01237 | -0.037 | 87.542
10.5 | 1.095 | 0.01305 | -0.038 | 83.892
11 | 1.102 | 0.01381 | -0.039 | 79.799
11.5 | 1.104 | 0.01466 | -0.04 | 75.289
12 | 1.097 | 0.01595 | -0.04 | 68.81
12.5 | 1.09 | 0.01663 | -0.041 | 65.57
13 | 1.063 | 0.01994 | -0.041 | 53.302
13.5 | 1.015 | 0.02829 | -0.04 | 35.895
14 | 0.893 | 0.07698 | -0.03 | 11.598
14.5 | 0.871 | 0.08396 | -0.03 | 10.374
15 | 0.839 | 0.09829 | -0.027 | 8.541
15.5 | 0.815 | 0.10607 | -0.026 | 7.687
16 | 0.792 | 0.11288 | -0.026 | 7.016
16.5 | 0.769 | 0.11843 | -0.026 | 6.49

## 82. Re 6M Mach 0.00 (2)
BIGFOIL.COM POLAR EXPORT
NACA65A113
NACA65A113 |  |  |  | Cl Max: | 1.6455 | at alpha= | 20 | deg
XFOIL ncrit=9 |  |  |  | L/D Max: | 104.239 | at alpha= | 9 | deg
Re: | 6000000 |  |  | Cd Min: | 0.04785 | at alpha= | 20 | deg
Mach: | 0 |  |  | Cl=0 at alpha= | -0.88023 | deg
|  |  |  | @ Cl=0.1, Cd= | 0.0038365
|  |  |  | @ Cl=0.4, Cd= | 0.0065061
|  |  |  | @ Cl=0.6, Cd= | 0.0072628
alpha (deg) | Cl | Cd | Cm | Cl/Cd
-20 | -1.5512 | 0.0447 | -0.0539 | -34.7025
-19.5 | -1.5566 | 0.03923 | -0.0542 | -39.6788
-19 | -1.5581 | 0.0346 | -0.0536 | -45.0318
-18.5 | -1.5329 | 0.03257 | -0.0531 | -47.0648
-18 | -1.5275 | 0.02894 | -0.0515 | -52.7816
-17.5 | -1.5097 | 0.02654 | -0.0499 | -56.8839
-17 | -1.4961 | 0.02392 | -0.0476 | -62.546
-16.5 | -1.4823 | 0.02147 | -0.0446 | -69.0405
-16 | -1.4577 | 0.01991 | -0.0421 | -73.2145
-15.5 | -1.4314 | 0.01855 | -0.0394 | -77.1644
-15 | -1.4061 | 0.01721 | -0.0361 | -81.7025
-14.5 | -1.3765 | 0.01624 | -0.0329 | -84.7599
-14 | -1.3501 | 0.01526 | -0.0288 | -88.4731
-13 | -1.2575 | 0.01377 | -0.0278 | -91.3217
-12.5 | -1.2026 | 0.01306 | -0.029 | -92.0827
-12 | -1.1569 | 0.0124 | -0.028 | -93.2984
-11.5 | -1.1105 | 0.0117 | -0.0271 | -94.9145
-11 | -1.0645 | 0.01097 | -0.0261 | -97.0374
-10.5 | -1.0153 | 0.01046 | -0.0255 | -97.065
-10 | -0.9646 | 0.00999 | -0.0252 | -96.5566
-9.5 | -0.9127 | 0.00958 | -0.0251 | -95.2714
-9 | -0.8604 | 0.00913 | -0.025 | -94.2388
-8.5 | -0.8066 | 0.00871 | -0.0253 | -92.6062
-8 | -0.7522 | 0.00831 | -0.0256 | -90.5174
-7.5 | -0.6945 | 0.008 | -0.0266 | -86.8125
-7 | -0.6295 | 0.00762 | -0.0293 | -82.6115
-6.5 | -0.5652 | 0.00729 | -0.0318 | -77.5309
-6 | -0.5072 | 0.007 | -0.0328 | -72.4571
-5.5 | -0.451 | 0.00678 | -0.0333 | -66.5192
-5 | -0.3966 | 0.00657 | -0.0334 | -60.3653
-4.5 | -0.3431 | 0.00639 | -0.0333 | -53.6933
-4 | -0.2901 | 0.00623 | -0.0329 | -46.565
-3.5 | -0.2375 | 0.00609 | -0.0325 | -38.9984
-3 | -0.1853 | 0.00596 | -0.032 | -31.0906
-2.5 | -0.1346 | 0.00577 | -0.0311 | -23.3276
-2 | -0.0911 | 0.00528 | -0.0287 | -17.2538
-1.5 | -0.0503 | 0.00472 | -0.0258 | -10.6568
-1 | -0.0103 | 0.00419 | -0.0227 | -2.4582
-0.5 | 0.0327 | 0.00385 | -0.0201 | 8.4935
0.5 | 0.1321 | 0.00383 | -0.0178 | 34.4909
1 | 0.182 | 0.00391 | -0.0166 | 46.5473
1.5 | 0.2261 | 0.00419 | -0.0143 | 53.9618
2 | 0.2613 | 0.0049 | -0.0102 | 53.3265
2.5 | 0.3036 | 0.0054 | -0.0076 | 56.2222
3 | 0.3434 | 0.00605 | -0.0046 | 56.7603
3.5 | 0.3904 | 0.00647 | -0.0031 | 60.34
4 | 0.4436 | 0.00667 | -0.0028 | 66.5067
4.5 | 0.4983 | 0.00688 | -0.003 | 72.4273
5 | 0.5553 | 0.00708 | -0.0037 | 78.4322
6 | 0.6776 | 0.00758 | -0.0071 | 89.3931
6.5 | 0.7473 | 0.00791 | -0.011 | 94.4753
7 | 0.806 | 0.00825 | -0.0122 | 97.697
7.5 | 0.8613 | 0.00863 | -0.0128 | 99.803
8 | 0.9149 | 0.00902 | -0.013 | 101.4302
8.5 | 0.9678 | 0.00941 | -0.013 | 102.848
9 | 1.0205 | 0.00979 | -0.0131 | 104.239
9.5 | 1.07 | 0.01032 | -0.0125 | 103.6822
10 | 1.1214 | 0.01076 | -0.0124 | 104.2193
10.5 | 1.187 | 0.01142 | -0.0157 | 103.9405
11 | 1.237 | 0.01211 | -0.0155 | 102.147
11.5 | 1.2678 | 0.0128 | -0.0112 | 99.0469
12 | 1.3038 | 0.01341 | -0.0082 | 97.226
12.5 | 1.3383 | 0.01415 | -0.0052 | 94.5795
13 | 1.3741 | 0.01487 | -0.0026 | 92.4075
13.5 | 1.409 | 0.01568 | 0 | 89.8597
14 | 1.4392 | 0.01679 | 0.003 | 85.7177
14.5 | 1.4699 | 0.01791 | 0.0057 | 82.0715
15 | 1.4963 | 0.01936 | 0.0086 | 77.2882
15.5 | 1.5217 | 0.02092 | 0.0114 | 72.739
16 | 1.5431 | 0.02282 | 0.0143 | 67.6205
16.5 | 1.5634 | 0.02487 | 0.017 | 62.8629
17 | 1.5835 | 0.02701 | 0.0192 | 58.6264
17.5 | 1.6016 | 0.02939 | 0.0213 | 54.4947
18 | 1.616 | 0.03219 | 0.0232 | 50.2019
18.5 | 1.6258 | 0.03554 | 0.0249 | 45.7456
19 | 1.6351 | 0.03914 | 0.026 | 41.7757
19.5 | 1.6422 | 0.04317 | 0.0267 | 38.0403
20 | 1.6455 | 0.04785 | 0.027 | 34.3887

## 83. Re 6M Mach 0.10 (1)
BIGFOIL.COM POLAR EXPORT
NACA65A113
NACA65A113 |  |  |  | Cl Max: | 1.092 | at alpha= | 11 | deg
JavaFoil+Calcfoil stall+Eppler ext transition |  |  |  | L/D Max: | 93.271 | at alpha= | 7.5 | deg
Re: | 6000000 |  |  | Cd Min: | 0.00462 | at alpha= | 0 | deg
Mach: | 0.1 |  |  | Cl=0 at alpha= | -0.81147 | deg
|  |  |  | @ Cl=0.1, Cd= | 0.0046203
|  |  |  | @ Cl=0.4, Cd= | 0.0049774
|  |  |  | @ Cl=0.6, Cd= | 0.0078449
alpha (deg) | Cl | Cd | Cm | Cl/Cd
-16.5 | -0.658 | 0.12198 | 0.004 | -5.394
-16 | -0.681 | 0.11738 | 0.004 | -5.801
-15.5 | -0.704 | 0.10827 | 0.003 | -6.503
-15 | -0.725 | 0.10186 | 0.003 | -7.117
-14.5 | -0.743 | 0.09744 | 0.003 | -7.629
-14 | -0.762 | 0.08897 | 0.002 | -8.564
-13.5 | -0.78 | 0.08048 | 0.002 | -9.695
-13 | -0.803 | 0.06798 | 0.002 | -11.809
-12.5 | -0.919 | 0.02055 | 0.001 | -44.751
-12 | -0.955 | 0.0144 | 0.001 | -66.338
-11.5 | -0.959 | 0.01329 | 0 | -72.183
-11 | -0.955 | 0.0125 | -0.001 | -76.384
-10.5 | -0.947 | 0.01179 | -0.002 | -80.33
-10 | -0.933 | 0.01124 | -0.003 | -82.977
-9.5 | -0.909 | 0.01069 | -0.004 | -85.022
-9 | -0.879 | 0.01019 | -0.004 | -86.254
-8.5 | -0.844 | 0.00979 | -0.005 | -86.286
-8 | -0.803 | 0.00941 | -0.006 | -85.354
-7.5 | -0.758 | 0.00905 | -0.007 | -83.715
-7 | -0.71 | 0.00878 | -0.008 | -80.878
-6.5 | -0.66 | 0.00845 | -0.009 | -78.112
-6 | -0.608 | 0.00814 | -0.01 | -74.646
-5.5 | -0.554 | 0.00783 | -0.011 | -70.687
-5 | -0.498 | 0.00755 | -0.011 | -65.911
-4.5 | -0.441 | 0.00734 | -0.012 | -60.088
-4 | -0.383 | 0.00717 | -0.013 | -53.39
-3.5 | -0.324 | 0.00701 | -0.014 | -46.209
-3 | -0.264 | 0.00686 | -0.015 | -38.511
-2.5 | -0.204 | 0.0067 | -0.016 | -30.439
-2 | -0.144 | 0.00475 | -0.017 | -30.25
-1.5 | -0.083 | 0.00466 | -0.018 | -17.85
-1 | -0.023 | 0.00463 | -0.019 | -4.894
-0.5 | 0.038 | 0.00463 | -0.02 | 8.2
0 | 0.099 | 0.00462 | -0.02 | 21.369
0.5 | 0.159 | 0.00464 | -0.021 | 34.331
1 | 0.22 | 0.00468 | -0.022 | 47.032
1.5 | 0.28 | 0.0047 | -0.023 | 59.584
2 | 0.34 | 0.00482 | -0.024 | 70.582
2.5 | 0.401 | 0.00498 | -0.025 | 80.432
3 | 0.46 | 0.00735 | -0.026 | 62.594
3.5 | 0.52 | 0.00754 | -0.027 | 68.91
4 | 0.578 | 0.00776 | -0.028 | 74.502
4.5 | 0.635 | 0.00798 | -0.028 | 79.648
5 | 0.692 | 0.00825 | -0.029 | 83.896
5.5 | 0.747 | 0.00853 | -0.03 | 87.519
6 | 0.8 | 0.00895 | -0.031 | 89.359
6.5 | 0.851 | 0.00931 | -0.032 | 91.394
7 | 0.898 | 0.00965 | -0.033 | 93
7.5 | 0.941 | 0.01009 | -0.034 | 93.271
8 | 0.98 | 0.01052 | -0.035 | 93.152
8.5 | 1.014 | 0.01093 | -0.035 | 92.784
9 | 1.044 | 0.0116 | -0.036 | 89.972
9.5 | 1.063 | 0.01196 | -0.037 | 88.934
10 | 1.078 | 0.01254 | -0.038 | 85.953
10.5 | 1.088 | 0.01328 | -0.038 | 81.929
11 | 1.092 | 0.01404 | -0.039 | 77.764
11.5 | 1.089 | 0.01519 | -0.04 | 71.661
12 | 1.078 | 0.01652 | -0.04 | 65.273
12.5 | 1.067 | 0.01724 | -0.041 | 61.905
13 | 1.023 | 0.02328 | -0.04 | 43.929
13.5 | 0.883 | 0.07349 | -0.03 | 12.02
14 | 0.851 | 0.08698 | -0.027 | 9.781
14.5 | 0.828 | 0.09291 | -0.027 | 8.91
15 | 0.801 | 0.10115 | -0.026 | 7.918
15.5 | 0.775 | 0.10893 | -0.025 | 7.111
16 | 0.748 | 0.11602 | -0.025 | 6.445

## 84. Re 6M Mach 0.10 (2)
BIGFOIL.COM POLAR EXPORT
NACA65A113
NACA65A113 |  |  |  | Cl Max: | 1.6218 | at alpha= | 19.5 | deg
XFOIL ncrit=9 |  |  |  | L/D Max: | 103.471 | at alpha= | 9 | deg
Re: | 6000000 |  |  | Cd Min: | 0.05411 | at alpha= | 20 | deg
Mach: | 0.1 |  |  | Cl=0 at alpha= | -0.88051 | deg
|  |  |  | @ Cl=0.1, Cd= | 0.0038169
|  |  |  | @ Cl=0.4, Cd= | 0.0065114
|  |  |  | @ Cl=0.6, Cd= | 0.0072843
alpha (deg) | Cl | Cd | Cm | Cl/Cd
-20 | -1.5081 | 0.0523 | -0.0552 | -28.8356
-19.5 | -1.5237 | 0.04505 | -0.0567 | -33.8224
-19 | -1.539 | 0.03852 | -0.057 | -39.9533
-18.5 | -1.5136 | 0.03626 | -0.0567 | -41.743
-18 | -1.5176 | 0.03153 | -0.0554 | -48.1319
-17.5 | -1.494 | 0.02936 | -0.0543 | -50.8856
-17 | -1.4905 | 0.02574 | -0.0518 | -57.906
-16.5 | -1.4695 | 0.02364 | -0.0496 | -62.1616
-16 | -1.4537 | 0.02129 | -0.0465 | -68.2809
-15.5 | -1.4298 | 0.01962 | -0.0436 | -72.8746
-15 | -1.4064 | 0.01804 | -0.0401 | -77.9601
-14.5 | -1.3773 | 0.01692 | -0.0369 | -81.4007
-14 | -1.3514 | 0.01575 | -0.0327 | -85.8032
-13.5 | -1.3137 | 0.01495 | -0.0303 | -87.8729
-13 | -1.2641 | 0.01414 | -0.0302 | -89.3989
-12.5 | -1.2074 | 0.01335 | -0.0315 | -90.4419
-12 | -1.1635 | 0.01266 | -0.0299 | -91.9036
-11.5 | -1.1154 | 0.01205 | -0.029 | -92.5643
-11 | -1.0704 | 0.01117 | -0.0276 | -95.8281
-10.5 | -1.0212 | 0.01061 | -0.0268 | -96.2488
-10 | -0.9703 | 0.01012 | -0.0263 | -95.8794
-9.5 | -0.9182 | 0.00967 | -0.0261 | -94.9535
-9 | -0.8651 | 0.00924 | -0.026 | -93.6255
-8.5 | -0.8112 | 0.0088 | -0.0261 | -92.1818
-8 | -0.7565 | 0.00837 | -0.0263 | -90.3823
-7.5 | -0.6987 | 0.00804 | -0.0271 | -86.903
-7 | -0.634 | 0.00767 | -0.0296 | -82.6597
-6.5 | -0.5685 | 0.00733 | -0.0322 | -77.558
-6 | -0.51 | 0.00703 | -0.0332 | -72.5462
-5 | -0.3987 | 0.00659 | -0.0338 | -60.5008
-4.5 | -0.3447 | 0.0064 | -0.0336 | -53.8594
-4 | -0.2915 | 0.00624 | -0.0332 | -46.7147
-3.5 | -0.2385 | 0.0061 | -0.0328 | -39.0984
-3 | -0.1862 | 0.00597 | -0.0322 | -31.1893
-2.5 | -0.135 | 0.00579 | -0.0313 | -23.3161
-2 | -0.0913 | 0.00529 | -0.0289 | -17.259
-1.5 | -0.0504 | 0.00474 | -0.026 | -10.6329
-1 | -0.0103 | 0.0042 | -0.0228 | -2.4524
-0.5 | 0.0328 | 0.00385 | -0.0202 | 8.5195
0 | 0.0826 | 0.00381 | -0.019 | 21.6798
0.5 | 0.1327 | 0.00383 | -0.0178 | 34.6475
1 | 0.1829 | 0.00391 | -0.0167 | 46.7775
2 | 0.2624 | 0.00491 | -0.0102 | 53.442
2.5 | 0.3045 | 0.00542 | -0.0075 | 56.1808
3 | 0.3443 | 0.00608 | -0.0044 | 56.6283
3.5 | 0.392 | 0.00648 | -0.0029 | 60.4938
4 | 0.4455 | 0.00669 | -0.0026 | 66.5919
4.5 | 0.5005 | 0.0069 | -0.0028 | 72.5362
5 | 0.5579 | 0.0071 | -0.0035 | 78.5775
5.5 | 0.6173 | 0.00736 | -0.0047 | 83.8723
6 | 0.6824 | 0.00761 | -0.0072 | 89.6715
6.5 | 0.7514 | 0.00794 | -0.0107 | 94.6348
7 | 0.8101 | 0.0083 | -0.0118 | 97.6024
7.5 | 0.8657 | 0.00868 | -0.0123 | 99.735
8 | 0.9193 | 0.0091 | -0.0123 | 101.022
8.5 | 0.9727 | 0.00949 | -0.0123 | 102.4974
9 | 1.0254 | 0.00991 | -0.0123 | 103.4712
9.5 | 1.0754 | 0.01043 | -0.0116 | 103.1064
10.5 | 1.1923 | 0.01161 | -0.0143 | 102.696
11 | 1.2375 | 0.01232 | -0.0129 | 100.4464
11.5 | 1.2711 | 0.013 | -0.009 | 97.7769
12 | 1.3074 | 0.01364 | -0.0059 | 95.8504
12.5 | 1.3416 | 0.01448 | -0.0027 | 92.6519
13 | 1.3772 | 0.01527 | 0.0001 | 90.1899
13.5 | 1.4118 | 0.01617 | 0.0028 | 87.3098
14 | 1.4418 | 0.01739 | 0.006 | 82.9097
14.5 | 1.4704 | 0.01873 | 0.009 | 78.5051
15 | 1.4945 | 0.02044 | 0.0123 | 73.1164
15.5 | 1.5196 | 0.02213 | 0.0151 | 68.667
16 | 1.5326 | 0.02479 | 0.0188 | 61.8233
16.5 | 1.5607 | 0.02638 | 0.0206 | 59.1622
17 | 1.5784 | 0.02887 | 0.023 | 54.6727
17.5 | 1.5967 | 0.0314 | 0.0249 | 50.8503
18 | 1.608 | 0.03467 | 0.0268 | 46.3802
18.5 | 1.6105 | 0.03895 | 0.0284 | 41.3479
19 | 1.6139 | 0.04344 | 0.0293 | 37.1524
19.5 | 1.6218 | 0.04776 | 0.0295 | 33.9573
20 | 1.6138 | 0.05411 | 0.0291 | 29.8244

## 85. Re 6M Mach 0.25 (1)
BIGFOIL.COM POLAR EXPORT
NACA65A113
NACA65A113 |  |  |  | Cl Max: | 1.036 | at alpha= | 9.5 | deg
JavaFoil+Calcfoil stall+Eppler ext transition |  |  |  | L/D Max: | 91.813 | at alpha= | 8.5 | deg
Re: | 6000000 |  |  | Cd Min: | 0.00464 | at alpha= | -0.5 | deg
Mach: | 0.25 |  |  | Cl=0 at alpha= | -0.81452 | deg
|  |  |  | @ Cl=0.1, Cd= | 0.00464
|  |  |  | @ Cl=0.4, Cd= | 0.0067534
|  |  |  | @ Cl=0.6, Cd= | 0.10722
alpha (deg) | Cl | Cd | Cm | Cl/Cd
-15 | -0.432 | 0.1154 | 0.003 | -3.745
-14.5 | -0.488 | 0.1078 | 0.002 | -4.531
-14 | -0.541 | 0.09967 | 0.002 | -5.423
-13.5 | -0.587 | 0.09469 | 0.002 | -6.204
-13 | -0.629 | 0.08711 | 0.001 | -7.22
-12.5 | -0.665 | 0.08005 | 0.001 | -8.312
-12 | -0.695 | 0.07444 | 0 | -9.33
-11.5 | -0.724 | 0.0647 | 0 | -11.191
-11 | -0.875 | 0.01456 | -0.001 | -60.128
-10.5 | -0.892 | 0.01307 | -0.002 | -68.257
-10 | -0.896 | 0.01208 | -0.003 | -74.163
-9.5 | -0.893 | 0.01148 | -0.004 | -77.792
-9 | -0.873 | 0.01079 | -0.005 | -80.987
-8.5 | -0.847 | 0.01029 | -0.005 | -82.285
-8 | -0.81 | 0.00982 | -0.006 | -82.487
-7.5 | -0.768 | 0.00941 | -0.007 | -81.592
-7 | -0.723 | 0.00906 | -0.008 | -79.755
-6.5 | -0.673 | 0.00866 | -0.009 | -77.74
-6 | -0.621 | 0.00838 | -0.01 | -74.167
-5.5 | -0.567 | 0.00799 | -0.011 | -70.917
-5 | -0.51 | 0.0077 | -0.012 | -66.237
-4.5 | -0.452 | 0.00748 | -0.013 | -60.459
-4 | -0.393 | 0.00728 | -0.014 | -53.98
-3.5 | -0.332 | 0.00711 | -0.015 | -46.782
-3 | -0.271 | 0.00695 | -0.015 | -39.054
-2.5 | -0.21 | 0.00676 | -0.016 | -30.99
-2 | -0.148 | 0.00658 | -0.017 | -22.452
-1.5 | -0.086 | 0.00471 | -0.018 | -18.161
-1 | -0.023 | 0.00466 | -0.019 | -5.002
-0.5 | 0.039 | 0.00464 | -0.02 | 8.418
0 | 0.101 | 0.00464 | -0.021 | 21.855
0.5 | 0.164 | 0.00468 | -0.022 | 34.987
1 | 0.226 | 0.0047 | -0.023 | 48.071
1.5 | 0.288 | 0.00475 | -0.024 | 60.609
2 | 0.35 | 0.00486 | -0.025 | 71.97
2.5 | 0.411 | 0.00717 | -0.026 | 57.39
3 | 0.473 | 0.00745 | -0.027 | 63.512
3.5 | 0.534 | 0.00764 | -0.027 | 69.829
4 | 0.593 | 0.00787 | -0.028 | 75.362
4.5 | 0.652 | 0.00815 | -0.029 | 80.049
5 | 0.709 | 0.0084 | -0.03 | 84.438
5.5 | 0.765 | 0.00874 | -0.031 | 87.534
6 | 0.818 | 0.00924 | -0.032 | 88.572
6.5 | 0.869 | 0.00964 | -0.033 | 90.078
7 | 0.914 | 0.01007 | -0.034 | 90.723
7.5 | 0.953 | 0.01054 | -0.035 | 90.494
8 | 0.987 | 0.011 | -0.036 | 89.735
8.5 | 1.013 | 0.01103 | -0.036 | 91.813
9 | 1.029 | 0.01208 | -0.037 | 85.14
9.5 | 1.036 | 0.0128 | -0.038 | 80.921
10 | 1.035 | 0.01365 | -0.038 | 75.814
10.5 | 1.024 | 0.01473 | -0.039 | 69.501
11 | 0.994 | 0.01688 | -0.039 | 58.914
11.5 | 0.819 | 0.06642 | -0.026 | 12.326
12 | 0.78 | 0.07636 | -0.023 | 10.21
12.5 | 0.742 | 0.083 | -0.023 | 8.939
13 | 0.698 | 0.08913 | -0.023 | 7.829
13.5 | 0.649 | 0.09481 | -0.023 | 6.844
14 | 0.594 | 0.1013 | -0.023 | 5.864
14.5 | 0.535 | 0.10722 | -0.024 | 4.99

## 86. Re 6M Mach 0.25 (2)
BIGFOIL.COM POLAR EXPORT
NACA65A113
NACA65A113 |  |  |  | Cl Max: | 1.4583 | at alpha= | 15.5 | deg
XFOIL ncrit=9 |  |  |  | L/D Max: | 99.6909 | at alpha= | 9.5 | deg
Re: | 6000000 |  |  | Cd Min: | 0.2153 | at alpha= | -19.5 | deg
Mach: | 0.25 |  |  | Cl=0 at alpha= | -0.88256 | deg
|  |  |  | @ Cl=0.1, Cd= | 0.003833
|  |  |  | @ Cl=0.4, Cd= | 0.0065778
|  |  |  | @ Cl=0.6, Cd= | 0.0073436
alpha (deg) | Cl | Cd | Cm | Cl/Cd
-19.5 | -0.7186 | 0.2153 | 0.0272 | -3.3377
-19 | -0.833 | 0.16899 | 0.005 | -4.9293
-18.5 | -0.8553 | 0.15447 | -0.0034 | -5.537
-18 | -1.1742 | 0.08585 | -0.0456 | -13.6773
-17.5 | -1.2074 | 0.07201 | -0.0543 | -16.7671
-17 | -1.2495 | 0.0587 | -0.0621 | -21.2862
-16.5 | -1.2871 | 0.04798 | -0.0664 | -26.8258
-16 | -1.3049 | 0.04065 | -0.0675 | -32.1009
-15.5 | -1.3249 | 0.03392 | -0.0666 | -39.0596
-15 | -1.3319 | 0.02892 | -0.0641 | -46.0546
-14.5 | -1.3415 | 0.02415 | -0.0598 | -55.5487
-14 | -1.3353 | 0.02087 | -0.0549 | -63.9818
-13.5 | -1.3112 | 0.01899 | -0.0504 | -69.0469
-13 | -1.2835 | 0.01755 | -0.0456 | -73.1339
-12.5 | -1.2362 | 0.01595 | -0.0443 | -77.5047
-12 | -1.183 | 0.01451 | -0.0439 | -81.53
-11.5 | -1.1385 | 0.01366 | -0.0411 | -83.3455
-11 | -1.0964 | 0.01276 | -0.0377 | -85.9248
-10.5 | -1.051 | 0.01172 | -0.0351 | -89.6758
-10 | -0.9999 | 0.01094 | -0.0335 | -91.3985
-9.5 | -0.9468 | 0.01032 | -0.0323 | -91.7442
-9 | -0.8924 | 0.00976 | -0.0313 | -91.4344
-8.5 | -0.8355 | 0.00934 | -0.0309 | -89.454
-8 | -0.7801 | 0.00874 | -0.0303 | -89.2563
-7.5 | -0.721 | 0.00831 | -0.0305 | -86.7629
-7 | -0.6566 | 0.00795 | -0.0319 | -82.5912
-6.5 | -0.5867 | 0.00753 | -0.0347 | -77.915
-6 | -0.5256 | 0.0072 | -0.0355 | -73
-5.5 | -0.4669 | 0.00691 | -0.0358 | -67.5687
-5 | -0.4101 | 0.00668 | -0.0357 | -61.3922
-4.5 | -0.3538 | 0.00651 | -0.0354 | -54.3472
-4 | -0.2992 | 0.00632 | -0.0348 | -47.3418
-3.5 | -0.2444 | 0.00618 | -0.0343 | -39.5469
-3 | -0.1908 | 0.00601 | -0.0335 | -31.7471
-2.5 | -0.1374 | 0.00587 | -0.0327 | -23.4072
-1.5 | -0.0506 | 0.00483 | -0.027 | -10.4762
-1 | -0.0101 | 0.00426 | -0.0236 | -2.3709
-0.5 | 0.0329 | 0.00387 | -0.0206 | 8.5013
0 | 0.0845 | 0.00383 | -0.0194 | 22.0627
0.5 | 0.1363 | 0.00384 | -0.0182 | 35.4948
1 | 0.1877 | 0.00392 | -0.017 | 47.8827
1.5 | 0.2327 | 0.00425 | -0.0144 | 54.7529
2 | 0.2671 | 0.00501 | -0.0097 | 53.3134
2.5 | 0.3095 | 0.00554 | -0.0067 | 55.8664
3 | 0.35 | 0.00622 | -0.0033 | 56.2701
3.5 | 0.4003 | 0.00658 | -0.0019 | 60.8359
4 | 0.4557 | 0.00678 | -0.0016 | 67.2124
4.5 | 0.5128 | 0.00701 | -0.0017 | 73.1526
5 | 0.5734 | 0.00722 | -0.0025 | 79.4183
5.5 | 0.6358 | 0.00751 | -0.0037 | 84.6605
6 | 0.7069 | 0.00783 | -0.0069 | 90.281
6.5 | 0.7725 | 0.00819 | -0.0089 | 94.3223
7 | 0.8313 | 0.00861 | -0.0092 | 96.5505
7.5 | 0.8885 | 0.00903 | -0.0091 | 98.3942
8 | 0.9441 | 0.0095 | -0.0087 | 99.3789
8.5 | 0.9971 | 0.01003 | -0.0077 | 99.4118
9 | 1.0472 | 0.01052 | -0.006 | 99.5437
9.5 | 1.0966 | 0.011 | -0.0041 | 99.6909
10 | 1.1548 | 0.01166 | -0.0042 | 99.0395
10.5 | 1.2115 | 0.01281 | -0.0043 | 94.5746
11 | 1.2489 | 0.01358 | -0.0002 | 91.9661
11.5 | 1.2849 | 0.01456 | 0.0039 | 88.2486
12 | 1.3219 | 0.01556 | 0.0076 | 84.955
12.5 | 1.3524 | 0.01705 | 0.0119 | 79.3196
13 | 1.3854 | 0.01843 | 0.0157 | 75.1709
13.5 | 1.4091 | 0.02053 | 0.0201 | 68.6361
14 | 1.4364 | 0.02245 | 0.0238 | 63.9822
14.5 | 1.4438 | 0.02591 | 0.0286 | 55.7237
15 | 1.4576 | 0.02908 | 0.0321 | 50.1238
15.5 | 1.4583 | 0.03346 | 0.0355 | 43.5834
16 | 1.4356 | 0.04023 | 0.0382 | 35.6848
16.5 | 1.4362 | 0.04552 | 0.0392 | 31.551
17 | 1.4095 | 0.05421 | 0.0384 | 26.0007
17.5 | 1.4186 | 0.05957 | 0.0376 | 23.814
18 | 1.3744 | 0.07213 | 0.0326 | 19.0545
18.5 | 1.2838 | 0.0938 | 0.0202 | 13.6866
19 | 1.2044 | 0.11654 | 0.0065 | 10.3346
19.5 | 1.0035 | 0.16482 | -0.0225 | 6.0885
20 | 0.9302 | 0.19299 | -0.0397 | 4.8199

## 87. Re 6M Mach 0.50 (1)
BIGFOIL.COM POLAR EXPORT
NACA65A113
NACA65A113 |  |  |  | Cl Max: | 1.15 | at alpha= | 20 | deg
JavaFoil+Calcfoil stall+Eppler ext transition |  |  |  | L/D Max: | 82.819 | at alpha= | 5 | deg
Re: | 6000000 |  |  | Cd Min: | 0.00475 | at alpha= | -0.5 | deg
Mach: | 0.5 |  |  | Cl=0 at alpha= | -0.81429 | deg
|  |  |  | @ Cl=0.1, Cd= | 0.00475
|  |  |  | @ Cl=0.4, Cd= | 0.0053947
|  |  |  | @ Cl=0.6, Cd= | 0.0082969
alpha (deg) | Cl | Cd | Cm | Cl/Cd
-20 | -1.054 | 0.15285 | 0.009 | -6.896
-19.5 | -1.025 | 0.14873 | 0.008 | -6.894
-19 | -1.004 | 0.14903 | 0.008 | -6.737
-18.5 | -0.977 | 0.13814 | 0.008 | -7.076
-18 | -0.944 | 0.13802 | 0.007 | -6.843
-17.5 | -0.916 | 0.13443 | 0.006 | -6.818
-17 | -0.89 | 0.12945 | 0.005 | -6.874
-16.5 | -0.863 | 0.12531 | 0.005 | -6.889
-16 | -0.837 | 0.12125 | 0.005 | -6.9
-15.5 | -0.81 | 0.1164 | 0.004 | -6.957
-15 | -0.782 | 0.10871 | 0.003 | -7.19
-14.5 | -0.754 | 0.10178 | 0.003 | -7.411
-14 | -0.728 | 0.09617 | 0.002 | -7.565
-13.5 | -0.701 | 0.08896 | 0.002 | -7.875
-13 | -0.673 | 0.08245 | 0.001 | -8.167
-12.5 | -0.645 | 0.09335 | 0.001 | -6.914
-12 | -0.618 | 0.08468 | 0 | -7.297
-11.5 | -0.591 | 0.0768 | 0 | -7.695
-11 | -0.564 | 0.06985 | -0.001 | -8.076
-10.5 | -0.537 | 0.06461 | -0.001 | -8.315
-10 | -0.507 | 0.07995 | -0.001 | -6.339
-9.5 | -0.481 | 0.06236 | -0.002 | -7.721
-9 | -0.455 | 0.05599 | -0.003 | -8.125
-8.5 | -0.426 | 0.05906 | -0.003 | -7.207
-8 | -0.4 | 0.05111 | -0.004 | -7.816
-7.5 | -0.545 | 0.01175 | -0.008 | -46.345
-7 | -0.698 | 0.011 | -0.009 | -63.481
-6.5 | -0.695 | 0.0102 | -0.01 | -68.111
-6 | -0.663 | 0.00959 | -0.011 | -69.099
-5.5 | -0.616 | 0.00904 | -0.012 | -68.106
-5 | -0.561 | 0.00861 | -0.013 | -65.091
-4.5 | -0.5 | 0.00803 | -0.014 | -62.293
-4 | -0.436 | 0.00779 | -0.015 | -56.014
-3.5 | -0.37 | 0.00751 | -0.016 | -49.293
-3 | -0.303 | 0.00731 | -0.017 | -41.416
-2.5 | -0.234 | 0.00711 | -0.018 | -32.937
-2 | -0.165 | 0.0069 | -0.019 | -23.902
-1.5 | -0.096 | 0.00484 | -0.02 | -19.733
-1 | -0.026 | 0.00477 | -0.021 | -5.461
-0.5 | 0.044 | 0.00475 | -0.022 | 9.186
0 | 0.113 | 0.00475 | -0.024 | 23.882
0.5 | 0.183 | 0.0048 | -0.025 | 38.108
1 | 0.253 | 0.00482 | -0.026 | 52.387
1.5 | 0.322 | 0.00491 | -0.027 | 65.553
2 | 0.391 | 0.00504 | -0.028 | 77.504
2.5 | 0.459 | 0.00772 | -0.029 | 59.493
3 | 0.528 | 0.008 | -0.03 | 65.95
3.5 | 0.595 | 0.00827 | -0.031 | 71.947
4 | 0.66 | 0.00862 | -0.032 | 76.579
4.5 | 0.722 | 0.009 | -0.033 | 80.246
5 | 0.781 | 0.00943 | -0.034 | 82.819
5.5 | 0.835 | 0.01024 | -0.035 | 81.505
6 | 0.88 | 0.01091 | -0.036 | 80.685
6.5 | 0.906 | 0.01146 | -0.037 | 79.096
7 | 0.891 | 0.01233 | -0.037 | 72.221
7.5 | 0.557 | 0.05156 | -0.019 | 10.804
8 | 0.593 | 0.01448 | -0.039 | 40.941
8.5 | 0.515 | 0.05637 | -0.021 | 9.144
9 | 0.541 | 0.06431 | -0.02 | 8.416
9.5 | 0.57 | 0.06228 | -0.022 | 9.156
10 | 0.596 | 0.06926 | -0.021 | 8.608
10.5 | 0.626 | 0.06463 | -0.024 | 9.689
11 | 0.652 | 0.07061 | -0.024 | 9.231
11.5 | 0.678 | 0.07627 | -0.024 | 8.896
12 | 0.705 | 0.08545 | -0.024 | 8.253
12.5 | 0.732 | 0.09379 | -0.025 | 7.809
13 | 0.76 | 0.08456 | -0.026 | 8.987
13.5 | 0.787 | 0.09133 | -0.026 | 8.614
14 | 0.813 | 0.09809 | -0.027 | 8.291
14.5 | 0.84 | 0.10758 | -0.027 | 7.807
15 | 0.868 | 0.11387 | -0.029 | 7.622
15.5 | 0.895 | 0.11945 | -0.03 | 7.495
16 | 0.921 | 0.12064 | -0.03 | 7.635
16.5 | 0.947 | 0.12463 | -0.03 | 7.602
17 | 0.974 | 0.12833 | -0.031 | 7.59
17.5 | 1.003 | 0.13426 | -0.033 | 7.472
18 | 1.039 | 0.13458 | -0.037 | 7.719
18.5 | 1.056 | 0.13897 | -0.034 | 7.596
19 | 1.084 | 0.1447 | -0.035 | 7.49
19.5 | 1.117 | 0.14731 | -0.038 | 7.582
20 | 1.15 | 0.14827 | -0.04 | 7.757

## 88. Re 6M Mach 0.50 (2)
BIGFOIL.COM POLAR EXPORT
NACA65A113
NACA65A113 |  |  |  | Cl Max: | 1.0248 | at alpha= | 9 | deg
XFOIL ncrit=9 |  |  |  | L/D Max: | 89.968 | at alpha= | 6.5 | deg
Re: | 6000000 |  |  | Cd Min: | 0.13497 | at alpha= | 14 | deg
Mach: | 0.5 |  |  | Cl=0 at alpha= | -0.91283 | deg
|  |  |  | @ Cl=0.1, Cd= | 0.00392
|  |  |  | @ Cl=0.4, Cd= | 0.0068523
|  |  |  | @ Cl=0.6, Cd= | 0.0077322
alpha (deg) | Cl | Cd | Cm | Cl/Cd
-13 | -0.6048 | 0.11969 | -0.0296 | -5.0531
-12.5 | -0.6117 | 0.10879 | -0.0353 | -5.6228
-12 | -0.6347 | 0.09551 | -0.0428 | -6.6454
-11.5 | -0.6482 | 0.08405 | -0.0493 | -7.7121
-11 | -0.6739 | 0.06803 | -0.0606 | -9.9059
-10.5 | -0.6906 | 0.05304 | -0.0765 | -13.0204
-10 | -0.7191 | 0.04339 | -0.081 | -16.5729
-9.5 | -0.7496 | 0.03555 | -0.0816 | -21.0858
-8.5 | -0.8207 | 0.0209 | -0.0694 | -39.2679
-8 | -0.828 | 0.01359 | -0.0609 | -60.9272
-7.5 | -0.7924 | 0.01082 | -0.054 | -73.2348
-7 | -0.7392 | 0.0095 | -0.0491 | -77.8105
-6.5 | -0.6687 | 0.00867 | -0.0476 | -77.128
-6 | -0.5894 | 0.00805 | -0.0484 | -73.2174
-5.5 | -0.5202 | 0.00758 | -0.0475 | -68.628
-5 | -0.4551 | 0.00719 | -0.0462 | -63.2962
-4.5 | -0.3914 | 0.00691 | -0.0448 | -56.6425
-4 | -0.3288 | 0.0067 | -0.0434 | -49.0746
-3.5 | -0.2682 | 0.00648 | -0.0418 | -41.3889
-3 | -0.2076 | 0.00631 | -0.0404 | -32.9002
-2.5 | -0.148 | 0.00614 | -0.0389 | -24.1042
-2 | -0.0894 | 0.00598 | -0.0373 | -14.9498
-1.5 | -0.0475 | 0.00528 | -0.0325 | -8.9962
-1 | -0.0072 | 0.00456 | -0.0275 | -1.5789
-0.5 | 0.0341 | 0.00396 | -0.0225 | 8.6111
0 | 0.0921 | 0.00392 | -0.021 | 23.4949
0.5 | 0.1508 | 0.00392 | -0.0195 | 38.4694
1 | 0.2086 | 0.00401 | -0.0179 | 52.02
1.5 | 0.2539 | 0.00446 | -0.0137 | 56.9283
2 | 0.2836 | 0.0054 | -0.0064 | 52.5185
2.5 | 0.3246 | 0.00608 | -0.0015 | 53.3882
3 | 0.3701 | 0.00673 | 0.0026 | 54.9926
3.5 | 0.4312 | 0.00698 | 0.0038 | 61.7765
4 | 0.4921 | 0.00725 | 0.0051 | 67.8759
4.5 | 0.5598 | 0.00752 | 0.0052 | 74.4415
5 | 0.6318 | 0.0079 | 0.0046 | 79.9747
5.5 | 0.7124 | 0.00833 | 0.0024 | 85.5222
6 | 0.7808 | 0.00881 | 0.0032 | 88.6266
6.5 | 0.8439 | 0.00938 | 0.0054 | 89.968
7 | 0.9021 | 0.01012 | 0.0088 | 89.1403
7.5 | 0.9573 | 0.011 | 0.0131 | 87.0273
8.5 | 1.0243 | 0.01529 | 0.0271 | 66.9915
9 | 1.0248 | 0.02069 | 0.0356 | 49.5312
9.5 | 0.9995 | 0.02984 | 0.0405 | 33.4953
10 | 0.9639 | 0.03737 | 0.0456 | 25.7934
10.5 | 0.9252 | 0.04609 | 0.0468 | 20.0738
11 | 0.8905 | 0.05589 | 0.0445 | 15.9331
11.5 | 0.8508 | 0.06833 | 0.0378 | 12.4513
12 | 0.8346 | 0.08008 | 0.0302 | 10.4221
12.5 | 0.8059 | 0.09681 | 0.0194 | 8.3246
13 | 0.7935 | 0.10909 | 0.0126 | 7.2738
13.5 | 0.7803 | 0.12148 | 0.0057 | 6.4233
14 | 0.7629 | 0.13497 | -0.0018 | 5.6524

## 89. Re 7M Mach 0.00 (1)
BIGFOIL.COM POLAR EXPORT
NACA65A113
NACA65A113 |  |  |  | Cl Max: | 1.105 | at alpha= | 11.5 | deg
JavaFoil+Calcfoil stall+Eppler ext transition |  |  |  | L/D Max: | 96.818 | at alpha= | 9.5 | deg
Re: | 7000000 |  |  | Cd Min: | 0.00456 | at alpha= | -0.5 | deg
Mach: | 0 |  |  | Cl=0 at alpha= | -0.81147 | deg
|  |  |  | @ Cl=0.1, Cd= | 0.00459
|  |  |  | @ Cl=0.4, Cd= | 0.0069339
|  |  |  | @ Cl=0.6, Cd= | 0.0076477
alpha (deg) | Cl | Cd | Cm | Cl/Cd
-17 | -0.68 | 0.12749 | 0.005 | -5.333
-16.5 | -0.702 | 0.11766 | 0.004 | -5.966
-16 | -0.722 | 0.11148 | 0.004 | -6.476
-15.5 | -0.741 | 0.10566 | 0.004 | -7.01
-15 | -0.758 | 0.09936 | 0.003 | -7.63
-14.5 | -0.775 | 0.09191 | 0.003 | -8.434
-14 | -0.794 | 0.08249 | 0.002 | -9.621
-13.5 | -0.898 | 0.02986 | 0.003 | -30.064
-13 | -0.937 | 0.01993 | 0.002 | -46.994
-12.5 | -0.959 | 0.01591 | 0.001 | -60.256
-12 | -0.974 | 0.01347 | 0.001 | -72.29
-11.5 | -0.972 | 0.01264 | 0 | -76.932
-11 | -0.966 | 0.01196 | -0.001 | -80.71
-10.5 | -0.957 | 0.01153 | -0.002 | -83.016
-10 | -0.936 | 0.01081 | -0.003 | -86.548
-9.5 | -0.91 | 0.01032 | -0.004 | -88.153
-9 | -0.879 | 0.00992 | -0.004 | -88.561
-8.5 | -0.843 | 0.00952 | -0.005 | -88.61
-8 | -0.801 | 0.00917 | -0.006 | -87.367
-7.5 | -0.756 | 0.00883 | -0.007 | -85.568
-7 | -0.708 | 0.00851 | -0.008 | -83.188
-6.5 | -0.658 | 0.00824 | -0.009 | -79.823
-6 | -0.605 | 0.00795 | -0.01 | -76.153
-5.5 | -0.551 | 0.00764 | -0.011 | -72.11
-5 | -0.496 | 0.00737 | -0.011 | -67.234
-4.5 | -0.439 | 0.00716 | -0.012 | -61.233
-4 | -0.381 | 0.00702 | -0.013 | -54.244
-3.5 | -0.322 | 0.00686 | -0.014 | -46.951
-3 | -0.263 | 0.00671 | -0.015 | -39.148
-2.5 | -0.203 | 0.00654 | -0.016 | -31.027
-2 | -0.143 | 0.0064 | -0.017 | -22.355
-1.5 | -0.083 | 0.00466 | -0.018 | -17.775
-1 | -0.023 | 0.0046 | -0.019 | -4.901
-0.5 | 0.038 | 0.00456 | -0.019 | 8.283
0 | 0.098 | 0.00459 | -0.02 | 21.386
0.5 | 0.159 | 0.00459 | -0.021 | 34.505
1 | 0.219 | 0.00463 | -0.022 | 47.304
1.5 | 0.279 | 0.00471 | -0.023 | 59.227
2 | 0.339 | 0.00486 | -0.024 | 69.756
2.5 | 0.399 | 0.00693 | -0.025 | 57.542
3 | 0.458 | 0.00716 | -0.026 | 64.013
3.5 | 0.517 | 0.00735 | -0.027 | 70.352
4 | 0.575 | 0.00756 | -0.027 | 76.056
4.5 | 0.632 | 0.00776 | -0.028 | 81.449
5 | 0.689 | 0.00801 | -0.029 | 85.921
5.5 | 0.743 | 0.00824 | -0.03 | 90.227
6 | 0.797 | 0.00871 | -0.031 | 91.511
6.5 | 0.848 | 0.00904 | -0.032 | 93.765
7 | 0.895 | 0.00939 | -0.033 | 95.317
7.5 | 0.938 | 0.0098 | -0.034 | 95.744
8 | 0.978 | 0.0101 | -0.034 | 96.799
8.5 | 1.013 | 0.01055 | -0.035 | 96.004
9 | 1.044 | 0.01115 | -0.036 | 93.629
9.5 | 1.068 | 0.01103 | -0.037 | 96.818
10 | 1.085 | 0.01205 | -0.038 | 89.995
10.5 | 1.096 | 0.01271 | -0.038 | 86.214
11 | 1.103 | 0.01343 | -0.039 | 82.124
11.5 | 1.105 | 0.01424 | -0.04 | 77.575
12 | 1.1 | 0.01542 | -0.04 | 71.335
12.5 | 1.093 | 0.01604 | -0.041 | 68.116
13 | 1.068 | 0.01872 | -0.041 | 57.063
13.5 | 1.035 | 0.02316 | -0.041 | 44.69
14 | 0.938 | 0.05221 | -0.036 | 17.967
14.5 | 0.885 | 0.07457 | -0.032 | 11.868
15 | 0.843 | 0.09511 | -0.028 | 8.862
15.5 | 0.818 | 0.10389 | -0.027 | 7.869
16 | 0.792 | 0.11191 | -0.026 | 7.081
16.5 | 0.769 | 0.11749 | -0.027 | 6.546

## 90. Re 7M Mach 0.00 (2)
BIGFOIL.COM POLAR EXPORT
NACA65A113
NACA65A113 |  |  |  | Cl Max: | 1.6757 | at alpha= | 20 | deg
XFOIL ncrit=9 |  |  |  | L/D Max: | 107.761 | at alpha= | 10 | deg
Re: | 7000000 |  |  | Cd Min: | 0.04464 | at alpha= | 20 | deg
Mach: | 0 |  |  | Cl=0 at alpha= | -0.93451 | deg
|  |  |  | @ Cl=0.1, Cd= | 0.0037935
|  |  |  | @ Cl=0.4, Cd= | 0.0063657
|  |  |  | @ Cl=0.6, Cd= | 0.0070764
alpha (deg) | Cl | Cd | Cm | Cl/Cd
-20 | -1.59 | 0.04066 | -0.0541 | -39.1048
-19.5 | -1.5903 | 0.03603 | -0.0537 | -44.1382
-19 | -1.5866 | 0.03206 | -0.0527 | -49.4885
-18.5 | -1.564 | 0.02991 | -0.0519 | -52.2902
-18 | -1.5534 | 0.02687 | -0.0501 | -57.8117
-17.5 | -1.5283 | 0.02511 | -0.0488 | -60.8642
-17 | -1.5173 | 0.0224 | -0.0459 | -67.7366
-16.5 | -1.4923 | 0.02083 | -0.0437 | -71.6419
-16 | -1.4694 | 0.0192 | -0.0409 | -76.5312
-15.5 | -1.4431 | 0.01788 | -0.038 | -80.7103
-15 | -1.4185 | 0.01654 | -0.0344 | -85.7618
-14.5 | -1.3891 | 0.01562 | -0.0311 | -88.9309
-14 | -1.3613 | 0.01465 | -0.0271 | -92.9215
-13.5 | -1.3136 | 0.01388 | -0.0269 | -94.6398
-13 | -1.2563 | 0.01314 | -0.0287 | -95.6088
-12.5 | -1.2118 | 0.01253 | -0.0274 | -96.7119
-12 | -1.1656 | 0.01189 | -0.0265 | -98.032
-11.5 | -1.1175 | 0.01135 | -0.0258 | -98.4581
-11 | -1.071 | 0.01067 | -0.0248 | -100.3749
-10.5 | -1.0218 | 0.01014 | -0.0243 | -100.7692
-10 | -0.971 | 0.00968 | -0.024 | -100.3099
-9.5 | -0.9189 | 0.00927 | -0.0239 | -99.1262
-9 | -0.8654 | 0.00893 | -0.0241 | -96.9093
-8.5 | -0.8124 | 0.0085 | -0.0241 | -95.5765
-8 | -0.7581 | 0.00809 | -0.0244 | -93.7083
-7.5 | -0.7002 | 0.00778 | -0.0254 | -90
-7 | -0.6354 | 0.00747 | -0.028 | -85.0602
-6.5 | -0.5691 | 0.00714 | -0.031 | -79.7059
-6 | -0.5108 | 0.00685 | -0.0321 | -74.5693
-5.5 | -0.4542 | 0.00662 | -0.0327 | -68.6103
-5 | -0.3995 | 0.0064 | -0.0328 | -62.4219
-4.5 | -0.3451 | 0.00625 | -0.0328 | -55.216
-4 | -0.2921 | 0.00608 | -0.0325 | -48.0428
-3.5 | -0.239 | 0.00596 | -0.0322 | -40.1007
-3 | -0.1868 | 0.00581 | -0.0317 | -32.1515
-2.5 | -0.1348 | 0.00567 | -0.031 | -23.7743
-2 | -0.0895 | 0.00527 | -0.0291 | -16.9829
-1.5 | -0.0475 | 0.00478 | -0.0264 | -9.9372
-1 | -0.0052 | 0.00434 | -0.0237 | -1.1982
-0.5 | 0.0345 | 0.00388 | -0.0205 | 8.8918
0 | 0.0826 | 0.00379 | -0.019 | 21.7942
0.5 | 0.1317 | 0.0038 | -0.0177 | 34.6579
1 | 0.1802 | 0.00393 | -0.0163 | 45.8524
1.5 | 0.2206 | 0.00434 | -0.0132 | 50.8295
2 | 0.2577 | 0.00497 | -0.0095 | 51.8511
2.5 | 0.3011 | 0.00543 | -0.0071 | 55.4512
3 | 0.3431 | 0.00601 | -0.0045 | 57.0882
3.5 | 0.3923 | 0.00634 | -0.0034 | 61.877
4 | 0.4463 | 0.00652 | -0.0034 | 68.4509
4.5 | 0.5015 | 0.00672 | -0.0036 | 74.628
5 | 0.5595 | 0.0069 | -0.0045 | 81.087
5.5 | 0.6192 | 0.00716 | -0.0059 | 86.4804
6 | 0.6845 | 0.00742 | -0.0086 | 92.2507
6.5 | 0.7521 | 0.00772 | -0.0119 | 97.4223
7 | 0.8107 | 0.00806 | -0.0132 | 100.5831
7.5 | 0.8661 | 0.00842 | -0.0137 | 102.8622
8 | 0.9193 | 0.00883 | -0.0138 | 104.111
8.5 | 0.9727 | 0.00918 | -0.0139 | 105.9586
9 | 1.0247 | 0.0096 | -0.0139 | 106.7396
9.5 | 1.0761 | 0.01002 | -0.0137 | 107.3952
10 | 1.1261 | 0.01045 | -0.0133 | 107.7608
10.5 | 1.1785 | 0.01106 | -0.0135 | 106.5552
11 | 1.2389 | 0.01175 | -0.0157 | 105.4383
11.5 | 1.279 | 0.01234 | -0.0133 | 103.6467
12 | 1.3151 | 0.0129 | -0.0102 | 101.9457
12.5 | 1.35 | 0.01359 | -0.0071 | 99.3377
13 | 1.3855 | 0.0143 | -0.0044 | 96.8881
13.5 | 1.42 | 0.0151 | -0.0017 | 94.0397
14 | 1.4516 | 0.0161 | 0.0013 | 90.1615
14.5 | 1.4806 | 0.0173 | 0.0043 | 85.5838
15 | 1.5062 | 0.01877 | 0.0075 | 80.2451
15.5 | 1.5329 | 0.02021 | 0.0102 | 75.8486
16 | 1.5524 | 0.0222 | 0.0135 | 69.9279
16.5 | 1.5829 | 0.02346 | 0.0152 | 67.4723
17 | 1.6047 | 0.02541 | 0.0175 | 63.1523
17.5 | 1.6241 | 0.02763 | 0.0197 | 58.7803
18 | 1.6402 | 0.03018 | 0.0218 | 54.3472
18.5 | 1.6526 | 0.03319 | 0.0236 | 49.7921
19 | 1.6627 | 0.03654 | 0.0251 | 45.5036
19.5 | 1.6732 | 0.04012 | 0.026 | 41.7049
20 | 1.6757 | 0.04464 | 0.0267 | 37.5381

## 91. Re 7M Mach 0.10 (1)
BIGFOIL.COM POLAR EXPORT
NACA65A113
NACA65A113 |  |  |  | Cl Max: | 1.093 | at alpha= | 11 | deg
JavaFoil+Calcfoil stall+Eppler ext transition |  |  |  | L/D Max: | 95.563 | at alpha= | 7.5 | deg
Re: | 7000000 |  |  | Cd Min: | 0.00458 | at alpha= | -0.5 | deg
Mach: | 0.1 |  |  | Cl=0 at alpha= | -0.81147 | deg
|  |  |  | @ Cl=0.1, Cd= | 0.00459
|  |  |  | @ Cl=0.4, Cd= | 0.0068961
|  |  |  | @ Cl=0.6, Cd= | 0.0076511
alpha (deg) | Cl | Cd | Cm | Cl/Cd
-16.5 | -0.658 | 0.1222 | 0.004 | -5.385
-16 | -0.681 | 0.116 | 0.004 | -5.872
-15.5 | -0.704 | 0.10866 | 0.003 | -6.479
-15 | -0.725 | 0.101 | 0.003 | -7.183
-14.5 | -0.744 | 0.09655 | 0.003 | -7.705
-14 | -0.764 | 0.08696 | 0.002 | -8.786
-13.5 | -0.79 | 0.07345 | 0.002 | -10.75
-13 | -0.903 | 0.0235 | 0.002 | -38.417
-12.5 | -0.933 | 0.01763 | 0.001 | -52.909
-12 | -0.958 | 0.01382 | 0.001 | -69.326
-11.5 | -0.961 | 0.01288 | 0 | -74.597
-11 | -0.957 | 0.01215 | -0.001 | -78.73
-10.5 | -0.95 | 0.01127 | -0.002 | -84.286
-10 | -0.933 | 0.01098 | -0.003 | -84.994
-9.5 | -0.909 | 0.01049 | -0.004 | -86.586
-9 | -0.879 | 0.00997 | -0.004 | -88.117
-8.5 | -0.844 | 0.00956 | -0.005 | -88.337
-8 | -0.803 | 0.00921 | -0.006 | -87.15
-7.5 | -0.758 | 0.00886 | -0.007 | -85.571
-7 | -0.71 | 0.0086 | -0.008 | -82.565
-6.5 | -0.66 | 0.00827 | -0.009 | -79.873
-6 | -0.608 | 0.00803 | -0.01 | -75.71
-5.5 | -0.554 | 0.00766 | -0.011 | -72.272
-5 | -0.498 | 0.00743 | -0.011 | -67.049
-4.5 | -0.441 | 0.00719 | -0.012 | -61.343
-4 | -0.383 | 0.00703 | -0.013 | -54.434
-3.5 | -0.324 | 0.00687 | -0.014 | -47.133
-3 | -0.264 | 0.00672 | -0.015 | -39.291
-2.5 | -0.204 | 0.00659 | -0.016 | -30.944
-2 | -0.144 | 0.00642 | -0.017 | -22.369
-1.5 | -0.083 | 0.00466 | -0.018 | -17.845
-1 | -0.023 | 0.0046 | -0.019 | -4.925
-0.5 | 0.038 | 0.00458 | -0.02 | 8.29
0 | 0.099 | 0.00459 | -0.02 | 21.494
0.5 | 0.159 | 0.00459 | -0.021 | 34.678
1 | 0.22 | 0.00463 | -0.022 | 47.532
1.5 | 0.28 | 0.00473 | -0.023 | 59.282
2 | 0.34 | 0.00486 | -0.024 | 70.052
2.5 | 0.401 | 0.00693 | -0.025 | 57.772
3 | 0.46 | 0.00717 | -0.026 | 64.22
3.5 | 0.52 | 0.00736 | -0.027 | 70.603
4 | 0.578 | 0.00757 | -0.028 | 76.307
4.5 | 0.635 | 0.00778 | -0.028 | 81.695
5 | 0.692 | 0.00803 | -0.029 | 86.14
5.5 | 0.747 | 0.00833 | -0.03 | 89.606
6 | 0.8 | 0.00877 | -0.031 | 91.213
6.5 | 0.851 | 0.00907 | -0.032 | 93.783
7 | 0.898 | 0.00942 | -0.033 | 95.268
7.5 | 0.941 | 0.00985 | -0.034 | 95.563
8 | 0.98 | 0.01026 | -0.035 | 95.481
8.5 | 1.014 | 0.0107 | -0.035 | 94.791
9 | 1.044 | 0.01129 | -0.036 | 92.491
9.5 | 1.065 | 0.0112 | -0.037 | 95.115
10 | 1.08 | 0.01222 | -0.038 | 88.389
10.5 | 1.089 | 0.01292 | -0.038 | 84.288
11 | 1.093 | 0.01365 | -0.039 | 80.095
11.5 | 1.09 | 0.01474 | -0.04 | 73.976
12 | 1.081 | 0.01588 | -0.04 | 68.09
12.5 | 1.07 | 0.01654 | -0.041 | 64.679
13 | 1.035 | 0.02049 | -0.041 | 50.534
13.5 | 0.951 | 0.04059 | -0.038 | 23.427
14 | 0.856 | 0.0833 | -0.028 | 10.271
14.5 | 0.832 | 0.08967 | -0.028 | 9.275
15 | 0.803 | 0.09897 | -0.027 | 8.114
15.5 | 0.775 | 0.10785 | -0.026 | 7.186
16 | 0.748 | 0.11461 | -0.026 | 6.529

## 92. Re 7M Mach 0.10 (2)
BIGFOIL.COM POLAR EXPORT
NACA65A113
NACA65A113 |  |  |  | Cl Max: | 1.6557 | at alpha= | 19.5 | deg
XFOIL ncrit=9 |  |  |  | L/D Max: | 106.928 | at alpha= | 10 | deg
Re: | 7000000 |  |  | Cd Min: | 0.05024 | at alpha= | 20 | deg
Mach: | 0.1 |  |  | Cl=0 at alpha= | -0.93467 | deg
|  |  |  | @ Cl=0.1, Cd= | 0.0037934
|  |  |  | @ Cl=0.4, Cd= | 0.0063791
|  |  |  | @ Cl=0.6, Cd= | 0.0070827
alpha (deg) | Cl | Cd | Cm | Cl/Cd
-20 | -1.5553 | 0.04696 | -0.0565 | -33.1197
-19.5 | -1.5633 | 0.04096 | -0.0571 | -38.1665
-19 | -1.571 | 0.03556 | -0.0566 | -44.1789
-18.5 | -1.5498 | 0.03302 | -0.056 | -46.9352
-18 | -1.5463 | 0.02914 | -0.0543 | -53.0645
-17.5 | -1.523 | 0.02705 | -0.0529 | -56.3031
-17 | -1.5142 | 0.02398 | -0.0502 | -63.1443
-16.5 | -1.4905 | 0.02216 | -0.048 | -67.2608
-16 | -1.4641 | 0.02063 | -0.0456 | -70.9695
-15.5 | -1.4415 | 0.01893 | -0.0423 | -76.149
-15 | -1.4186 | 0.01736 | -0.0386 | -81.7166
-14.5 | -1.3901 | 0.01625 | -0.0351 | -85.5446
-14 | -1.3651 | 0.01513 | -0.0306 | -90.2247
-13.5 | -1.3206 | 0.0143 | -0.0294 | -92.3497
-13 | -1.2624 | 0.01346 | -0.0312 | -93.789
-12.5 | -1.2175 | 0.01281 | -0.0298 | -95.0429
-12 | -1.1728 | 0.01212 | -0.0283 | -96.7657
-11.5 | -1.1244 | 0.01154 | -0.0275 | -97.435
-11 | -1.0768 | 0.01088 | -0.0264 | -98.9706
-10.5 | -1.0278 | 0.01029 | -0.0256 | -99.8834
-10 | -0.9768 | 0.0098 | -0.0251 | -99.6735
-9.5 | -0.9245 | 0.00937 | -0.0249 | -98.666
-9 | -0.8706 | 0.009 | -0.0249 | -96.7333
-8.5 | -0.8169 | 0.00859 | -0.0249 | -95.099
-8 | -0.7626 | 0.00815 | -0.025 | -93.5706
-7.5 | -0.7045 | 0.00783 | -0.0259 | -89.9745
-7 | -0.6399 | 0.00752 | -0.0283 | -85.0931
-6.5 | -0.5723 | 0.00718 | -0.0315 | -79.7075
-6 | -0.5135 | 0.00688 | -0.0325 | -74.6366
-5.5 | -0.4567 | 0.00664 | -0.033 | -68.7801
-5 | -0.4017 | 0.00642 | -0.0332 | -62.5701
-4.5 | -0.3469 | 0.00626 | -0.0332 | -55.4153
-4 | -0.2936 | 0.00609 | -0.0328 | -48.2102
-3.5 | -0.2402 | 0.00598 | -0.0325 | -40.1672
-3 | -0.1877 | 0.00582 | -0.0319 | -32.2509
-2.5 | -0.1354 | 0.00568 | -0.0313 | -23.838
-1.5 | -0.0474 | 0.00479 | -0.0266 | -9.8956
-1 | -0.0052 | 0.00434 | -0.0239 | -1.1982
-0.5 | 0.0346 | 0.00388 | -0.0206 | 8.9175
0 | 0.083 | 0.00379 | -0.0191 | 21.8997
0.5 | 0.1323 | 0.0038 | -0.0178 | 34.8158
1 | 0.1811 | 0.00393 | -0.0163 | 46.0814
1.5 | 0.2216 | 0.00434 | -0.0132 | 51.0599
2 | 0.2587 | 0.00498 | -0.0094 | 51.9478
2.5 | 0.3022 | 0.00544 | -0.007 | 55.5515
3 | 0.3438 | 0.00605 | -0.0043 | 56.8264
3.5 | 0.3939 | 0.00636 | -0.0033 | 61.934
4 | 0.4483 | 0.00653 | -0.0032 | 68.6524
4.5 | 0.5039 | 0.00674 | -0.0035 | 74.7626
5 | 0.5624 | 0.00692 | -0.0044 | 81.2717
5.5 | 0.6225 | 0.00718 | -0.0057 | 86.6992
6 | 0.6886 | 0.00746 | -0.0085 | 92.3056
6.5 | 0.7564 | 0.00776 | -0.0117 | 97.4742
7 | 0.8148 | 0.00812 | -0.0128 | 100.3448
7.5 | 0.8705 | 0.00848 | -0.0132 | 102.6533
8 | 0.924 | 0.0089 | -0.0132 | 103.8202
8.5 | 0.9775 | 0.00926 | -0.0132 | 105.5616
9 | 1.0297 | 0.00972 | -0.013 | 105.9362
9.5 | 1.0818 | 0.01013 | -0.0128 | 106.7917
10 | 1.1313 | 0.01058 | -0.012 | 106.9282
10.5 | 1.1843 | 0.01125 | -0.0122 | 105.2711
11.5 | 1.2823 | 0.01252 | -0.011 | 102.4201
12 | 1.3189 | 0.01313 | -0.0078 | 100.4494
12.5 | 1.3536 | 0.0139 | -0.0046 | 97.3813
13 | 1.3887 | 0.01469 | -0.0016 | 94.5337
13.5 | 1.4228 | 0.01559 | 0.0013 | 91.2636
14 | 1.4542 | 0.01668 | 0.0043 | 87.1823
14.5 | 1.4793 | 0.01822 | 0.008 | 81.191
15 | 1.5059 | 0.01972 | 0.0111 | 76.3641
15.5 | 1.5291 | 0.02153 | 0.0142 | 71.0218
16 | 1.5528 | 0.02334 | 0.017 | 66.5296
16.5 | 1.5817 | 0.02484 | 0.0189 | 63.6755
17 | 1.6014 | 0.02709 | 0.0214 | 59.1141
17.5 | 1.6205 | 0.02948 | 0.0235 | 54.9695
18 | 1.634 | 0.03245 | 0.0256 | 50.3544
18.5 | 1.6401 | 0.03623 | 0.0275 | 45.2691
19 | 1.6456 | 0.04035 | 0.0287 | 40.7831
19.5 | 1.6557 | 0.04425 | 0.0293 | 37.4169
20 | 1.6484 | 0.05024 | 0.0294 | 32.8105

## 93. Re 7M Mach 0.25 (1)
BIGFOIL.COM POLAR EXPORT
NACA65A113
NACA65A113 |  |  |  | Cl Max: | 1.037 | at alpha= | 9.5 | deg
JavaFoil+Calcfoil stall+Eppler ext transition |  |  |  | L/D Max: | 94.733 | at alpha= | 9 | deg
Re: | 7000000 |  |  | Cd Min: | 0.0046 | at alpha= | -0.5 | deg
Mach: | 0.25 |  |  | Cl=0 at alpha= | -0.81452 | deg
|  |  |  | @ Cl=0.1, Cd= | 0.0046295
|  |  |  | @ Cl=0.4, Cd= | 0.0067151
|  |  |  | @ Cl=0.6, Cd= | 0.10666
alpha (deg) | Cl | Cd | Cm | Cl/Cd
-15 | -0.432 | 0.11438 | 0.003 | -3.78
-14.5 | -0.489 | 0.10635 | 0.002 | -4.594
-14 | -0.541 | 0.09851 | 0.002 | -5.489
-13.5 | -0.588 | 0.09365 | 0.002 | -6.275
-13 | -0.629 | 0.08602 | 0.001 | -7.314
-12.5 | -0.666 | 0.07903 | 0.001 | -8.425
-12 | -0.7 | 0.07019 | 0 | -9.971
-11.5 | -0.74 | 0.0549 | 0 | -13.486
-11 | -0.88 | 0.01378 | -0.001 | -63.903
-10.5 | -0.894 | 0.01267 | -0.002 | -70.541
-10 | -0.897 | 0.0118 | -0.003 | -76.014
-9.5 | -0.893 | 0.01117 | -0.004 | -79.913
-9 | -0.873 | 0.01052 | -0.005 | -83.056
-8.5 | -0.847 | 0.01003 | -0.005 | -84.41
-8 | -0.81 | 0.00959 | -0.006 | -84.401
-7.5 | -0.768 | 0.00919 | -0.007 | -83.607
-7 | -0.723 | 0.00884 | -0.008 | -81.742
-6.5 | -0.673 | 0.00847 | -0.009 | -79.518
-6 | -0.621 | 0.00822 | -0.01 | -75.619
-5.5 | -0.567 | 0.00781 | -0.011 | -72.547
-5 | -0.51 | 0.00756 | -0.012 | -67.486
-4.5 | -0.452 | 0.00731 | -0.013 | -61.83
-4 | -0.393 | 0.00712 | -0.014 | -55.164
-3.5 | -0.332 | 0.00696 | -0.015 | -47.801
-3 | -0.271 | 0.0068 | -0.015 | -39.916
-2.5 | -0.21 | 0.00664 | -0.016 | -31.577
-2 | -0.148 | 0.00648 | -0.017 | -22.787
-1.5 | -0.086 | 0.00469 | -0.018 | -18.231
-1 | -0.023 | 0.00463 | -0.019 | -5.033
-0.5 | 0.039 | 0.0046 | -0.02 | 8.49
0 | 0.101 | 0.00463 | -0.021 | 21.906
0.5 | 0.164 | 0.00463 | -0.022 | 35.333
1 | 0.226 | 0.00466 | -0.023 | 48.542
1.5 | 0.288 | 0.00477 | -0.024 | 60.309
2 | 0.35 | 0.00492 | -0.025 | 71.097
2.5 | 0.411 | 0.00711 | -0.026 | 57.909
3 | 0.473 | 0.0073 | -0.027 | 64.778
3.5 | 0.534 | 0.00749 | -0.027 | 71.248
4 | 0.593 | 0.00772 | -0.028 | 76.872
4.5 | 0.652 | 0.00794 | -0.029 | 82.122
5 | 0.709 | 0.00825 | -0.03 | 85.99
5.5 | 0.765 | 0.00853 | -0.031 | 89.685
6 | 0.818 | 0.009 | -0.032 | 90.897
6.5 | 0.869 | 0.00941 | -0.033 | 92.313
7 | 0.914 | 0.00981 | -0.034 | 93.111
7.5 | 0.953 | 0.01027 | -0.035 | 92.804
8 | 0.987 | 0.01072 | -0.036 | 92.098
8.5 | 1.015 | 0.0114 | -0.036 | 88.987
9 | 1.031 | 0.01088 | -0.037 | 94.733
9.5 | 1.037 | 0.01247 | -0.038 | 83.217
10 | 1.036 | 0.01329 | -0.039 | 77.96
10.5 | 1.025 | 0.0143 | -0.039 | 71.664
11 | 0.999 | 0.016 | -0.04 | 62.437
11.5 | 0.837 | 0.05667 | -0.03 | 14.778
12 | 0.781 | 0.07523 | -0.024 | 10.384
12.5 | 0.743 | 0.08174 | -0.023 | 9.084
13 | 0.698 | 0.08904 | -0.023 | 7.841
13.5 | 0.649 | 0.09309 | -0.023 | 6.972
14 | 0.594 | 0.09919 | -0.023 | 5.991
14.5 | 0.535 | 0.10666 | -0.024 | 5.018

## 94. Re 7M Mach 0.25 (2)
BIGFOIL.COM POLAR EXPORT
NACA65A113
NACA65A113 |  |  |  | Cl Max: | 1.4919 | at alpha= | 15.5 | deg
XFOIL ncrit=9 |  |  |  | L/D Max: | 103.05 | at alpha= | 9.5 | deg
Re: | 7000000 |  |  | Cd Min: | 0.2198 | at alpha= | -20 | deg
Mach: | 0.25 |  |  | Cl=0 at alpha= | -0.94177 | deg
|  |  |  | @ Cl=0.1, Cd= | 0.003803
|  |  |  | @ Cl=0.4, Cd= | 0.0064284
|  |  |  | @ Cl=0.6, Cd= | 0.0071473
alpha (deg) | Cl | Cd | Cm | Cl/Cd
-20 | -0.7391 | 0.2198 | 0.0309 | -3.3626
-19.5 | -0.8046 | 0.18647 | 0.0151 | -4.3149
-19 | -0.8454 | 0.16606 | 0.0034 | -5.0909
-18.5 | -0.8937 | 0.14609 | -0.0085 | -6.1175
-18 | -1.2639 | 0.07168 | -0.056 | -17.6325
-17.5 | -1.2838 | 0.06144 | -0.0616 | -20.8952
-17 | -1.3102 | 0.05156 | -0.066 | -25.4112
-16.5 | -1.3436 | 0.04234 | -0.0682 | -31.7336
-16 | -1.3572 | 0.03597 | -0.0679 | -37.7314
-15.5 | -1.3563 | 0.03137 | -0.0662 | -43.2356
-15 | -1.366 | 0.02639 | -0.0628 | -51.762
-14.5 | -1.3487 | 0.02371 | -0.0594 | -56.8832
-14 | -1.3474 | 0.02017 | -0.0538 | -66.8022
-13.5 | -1.3287 | 0.01801 | -0.0485 | -73.7757
-13 | -1.2956 | 0.01637 | -0.0447 | -79.1448
-12.5 | -1.2371 | 0.01495 | -0.0452 | -82.7492
-12 | -1.1963 | 0.01383 | -0.042 | -86.5004
-11.5 | -1.1527 | 0.01303 | -0.0388 | -88.4651
-11 | -1.1086 | 0.01219 | -0.0358 | -90.9434
-10.5 | -1.0566 | 0.0115 | -0.0342 | -91.8783
-10 | -1.0071 | 0.0106 | -0.0323 | -95.0094
-9.5 | -0.954 | 0.00999 | -0.031 | -95.4955
-8.5 | -0.8428 | 0.00901 | -0.0295 | -93.5405
-8 | -0.7864 | 0.00852 | -0.0291 | -92.3005
-7.5 | -0.7274 | 0.0081 | -0.0292 | -89.8025
-7 | -0.6635 | 0.00774 | -0.0305 | -85.7235
-6.5 | -0.591 | 0.00736 | -0.0338 | -80.2989
-6 | -0.5288 | 0.00704 | -0.0349 | -75.1136
-5.5 | -0.47 | 0.00675 | -0.0352 | -69.6296
-5 | -0.413 | 0.00651 | -0.0351 | -63.4409
-4.5 | -0.3564 | 0.00635 | -0.0349 | -56.126
-4 | -0.3014 | 0.00616 | -0.0344 | -48.9286
-3.5 | -0.2462 | 0.00603 | -0.0339 | -40.8292
-3 | -0.1925 | 0.00588 | -0.0332 | -32.7381
-2.5 | -0.1384 | 0.00574 | -0.0325 | -24.1115
-2 | -0.09 | 0.00539 | -0.0307 | -16.6976
-1.5 | -0.0472 | 0.00487 | -0.0277 | -9.692
-1 | -0.0046 | 0.00439 | -0.0247 | -1.0478
-0.5 | 0.0349 | 0.00389 | -0.021 | 8.9717
0 | 0.0849 | 0.0038 | -0.0195 | 22.3421
0.5 | 0.1358 | 0.00381 | -0.0181 | 35.643
1 | 0.186 | 0.00394 | -0.0166 | 47.2081
1.5 | 0.227 | 0.00438 | -0.0132 | 51.8265
2 | 0.2635 | 0.00507 | -0.0089 | 51.9724
2.5 | 0.3075 | 0.00556 | -0.0062 | 55.3058
3 | 0.349 | 0.00621 | -0.0031 | 56.1997
3.5 | 0.4027 | 0.00644 | -0.0024 | 62.5311
4 | 0.4591 | 0.00663 | -0.0023 | 69.2459
4.5 | 0.517 | 0.00684 | -0.0025 | 75.5848
5 | 0.5774 | 0.00705 | -0.0033 | 81.9007
5.5 | 0.6401 | 0.00732 | -0.0046 | 87.4454
6 | 0.7131 | 0.00765 | -0.0082 | 93.2157
6.5 | 0.7784 | 0.008 | -0.01 | 97.3
7 | 0.8373 | 0.0084 | -0.0104 | 99.6786
7.5 | 0.8938 | 0.00883 | -0.0102 | 101.2231
8 | 0.95 | 0.00924 | -0.0098 | 102.8139
8.5 | 1.0029 | 0.00982 | -0.0087 | 102.1283
9 | 1.0551 | 0.01025 | -0.0074 | 102.9366
9.5 | 1.1047 | 0.01072 | -0.0056 | 103.0504
10 | 1.1515 | 0.01131 | -0.0032 | 101.8126
10.5 | 1.2181 | 0.01221 | -0.0052 | 99.7625
11 | 1.2616 | 0.01301 | -0.0022 | 96.9716
11.5 | 1.2977 | 0.01394 | 0.002 | 93.0918
12 | 1.3348 | 0.01489 | 0.0058 | 89.6441
12.5 | 1.3674 | 0.01621 | 0.0101 | 84.3553
13 | 1.3968 | 0.01779 | 0.0144 | 78.516
13.5 | 1.4276 | 0.01938 | 0.0183 | 73.6636
14 | 1.4463 | 0.02185 | 0.023 | 66.1922
14.5 | 1.469 | 0.02416 | 0.0268 | 60.803
15 | 1.4854 | 0.02703 | 0.0306 | 54.9538
15.5 | 1.4919 | 0.03081 | 0.0342 | 48.4226
16 | 1.4774 | 0.0366 | 0.0376 | 40.3661
16.5 | 1.4781 | 0.0416 | 0.0393 | 35.5312
17 | 1.4574 | 0.04914 | 0.0396 | 29.6581
17.5 | 1.47 | 0.05387 | 0.0395 | 27.2879
18 | 1.4327 | 0.06471 | 0.0364 | 22.1403
18.5 | 1.3529 | 0.08296 | 0.0273 | 16.3079
19 | 1.2951 | 0.10044 | 0.017 | 12.8943
19.5 | 1.2784 | 0.11191 | 0.0107 | 11.4235
20 | 0.9689 | 0.18284 | -0.0338 | 5.2992

## 95. Re 7M Mach 0.50 (1)
BIGFOIL.COM POLAR EXPORT
NACA65A113
NACA65A113 |  |  |  | Cl Max: | 1.155 | at alpha= | 20 | deg
JavaFoil+Calcfoil stall+Eppler ext transition |  |  |  | L/D Max: | 84.618 | at alpha= | 5 | deg
Re: | 7000000 |  |  | Cd Min: | 0.00471 | at alpha= | -0.5 | deg
Mach: | 0.5 |  |  | Cl=0 at alpha= | -0.81429 | deg
|  |  |  | @ Cl=0.1, Cd= | 0.0047344
|  |  |  | @ Cl=0.4, Cd= | 0.0054356
|  |  |  | @ Cl=0.6, Cd= | 0.0081169
alpha (deg) | Cl | Cd | Cm | Cl/Cd
-20 | -1.056 | 0.15058 | 0.009 | -7.014
-19.5 | -1.026 | 0.14803 | 0.008 | -6.928
-19 | -1.006 | 0.14647 | 0.008 | -6.865
-18.5 | -0.981 | 0.13373 | 0.008 | -7.332
-18 | -0.947 | 0.13502 | 0.007 | -7.01
-17.5 | -0.917 | 0.13127 | 0.006 | -6.983
-17 | -0.89 | 0.12658 | 0.006 | -7.031
-16.5 | -0.863 | 0.12242 | 0.005 | -7.052
-16 | -0.837 | 0.11836 | 0.005 | -7.069
-15.5 | -0.81 | 0.11442 | 0.004 | -7.079
-15 | -0.782 | 0.10794 | 0.003 | -7.246
-14.5 | -0.755 | 0.10101 | 0.003 | -7.475
-14 | -0.728 | 0.09434 | 0.002 | -7.719
-13.5 | -0.701 | 0.08727 | 0.002 | -8.036
-13 | -0.674 | 0.08165 | 0.001 | -8.261
-12.5 | -0.646 | 0.09062 | 0.001 | -7.123
-12 | -0.618 | 0.08331 | 0 | -7.421
-11.5 | -0.591 | 0.07588 | 0 | -7.794
-11 | -0.565 | 0.06944 | -0.001 | -8.136
-10.5 | -0.538 | 0.06359 | -0.001 | -8.464
-10 | -0.507 | 0.07756 | -0.001 | -6.536
-9.5 | -0.482 | 0.06114 | -0.002 | -7.879
-9 | -0.455 | 0.0551 | -0.003 | -8.266
-8.5 | -0.426 | 0.05782 | -0.003 | -7.368
-8 | -0.4 | 0.05084 | -0.004 | -7.867
-7.5 | -0.546 | 0.01146 | -0.008 | -47.639
-7 | -0.698 | 0.01076 | -0.009 | -64.875
-6.5 | -0.695 | 0.00995 | -0.01 | -69.866
-6 | -0.662 | 0.00933 | -0.011 | -70.973
-5.5 | -0.616 | 0.00883 | -0.012 | -69.749
-5 | -0.561 | 0.00841 | -0.013 | -66.65
-4.5 | -0.5 | 0.00791 | -0.014 | -63.214
-4 | -0.436 | 0.00762 | -0.015 | -57.292
-3.5 | -0.37 | 0.00735 | -0.016 | -50.411
-3 | -0.303 | 0.00714 | -0.017 | -42.366
-2.5 | -0.234 | 0.00696 | -0.018 | -33.607
-2 | -0.165 | 0.0068 | -0.019 | -24.237
-1.5 | -0.096 | 0.00483 | -0.02 | -19.769
-1 | -0.026 | 0.00474 | -0.021 | -5.488
-0.5 | 0.044 | 0.00471 | -0.022 | 9.258
0 | 0.113 | 0.00474 | -0.024 | 23.892
0.5 | 0.183 | 0.00475 | -0.025 | 38.52
1 | 0.253 | 0.0048 | -0.026 | 52.649
1.5 | 0.322 | 0.0049 | -0.027 | 65.72
2 | 0.391 | 0.00511 | -0.028 | 76.471
2.5 | 0.459 | 0.00757 | -0.029 | 60.728
3 | 0.528 | 0.00779 | -0.03 | 67.713
3.5 | 0.595 | 0.00809 | -0.031 | 73.476
4 | 0.66 | 0.00844 | -0.032 | 78.22
4.5 | 0.722 | 0.00876 | -0.033 | 82.48
5 | 0.781 | 0.00923 | -0.034 | 84.618
5.5 | 0.835 | 0.00997 | -0.035 | 83.71
6 | 0.88 | 0.01061 | -0.036 | 82.965
6.5 | 0.908 | 0.01077 | -0.037 | 84.316
7 | 0.892 | 0.01202 | -0.037 | 74.234
7.5 | 0.557 | 0.05083 | -0.019 | 10.967
8 | 0.594 | 0.01406 | -0.039 | 42.291
8.5 | 0.516 | 0.05574 | -0.021 | 9.252
9 | 0.541 | 0.06326 | -0.02 | 8.557
9.5 | 0.571 | 0.06106 | -0.022 | 9.346
10 | 0.597 | 0.06803 | -0.022 | 8.769
10.5 | 0.745 | 0.01805 | -0.043 | 41.3
11 | 0.653 | 0.06944 | -0.024 | 9.402
11.5 | 0.679 | 0.07587 | -0.024 | 8.949
12 | 0.705 | 0.0842 | -0.024 | 8.378
12.5 | 0.733 | 0.09231 | -0.025 | 7.935
13 | 0.761 | 0.08382 | -0.027 | 9.082
13.5 | 0.788 | 0.08902 | -0.027 | 8.847
14 | 0.814 | 0.09753 | -0.027 | 8.348
14.5 | 0.84 | 0.10522 | -0.028 | 7.987
15 | 0.868 | 0.1102 | -0.029 | 7.879
15.5 | 0.895 | 0.11903 | -0.03 | 7.522
16 | 0.921 | 0.11784 | -0.03 | 7.819
16.5 | 0.948 | 0.12185 | -0.03 | 7.777
17 | 0.974 | 0.12732 | -0.031 | 7.652
17.5 | 1.008 | 0.12928 | -0.035 | 7.794
18 | 1.043 | 0.12962 | -0.038 | 8.043
18.5 | 1.056 | 0.13834 | -0.034 | 7.633
19 | 1.086 | 0.14158 | -0.036 | 7.673
19.5 | 1.122 | 0.14207 | -0.039 | 7.895
20 | 1.155 | 0.14278 | -0.041 | 8.092

## 96. Re 7M Mach 0.50 (2)
BIGFOIL.COM POLAR EXPORT
NACA65A113
NACA65A113 |  |  |  | Cl Max: | 1.0362 | at alpha= | 8.5 | deg
XFOIL ncrit=9 |  |  |  | L/D Max: | 93.082 | at alpha= | 6.5 | deg
Re: | 7000000 |  |  | Cd Min: | 0.11993 | at alpha= | 13.5 | deg
Mach: | 0.5 |  |  | Cl=0 at alpha= | -0.98913 | deg
|  |  |  | @ Cl=0.1, Cd= | 0.0038512
|  |  |  | @ Cl=0.4, Cd= | 0.006683
|  |  |  | @ Cl=0.6, Cd= | 0.0074939
alpha (deg) | Cl | Cd | Cm | Cl/Cd
-13 | -0.6095 | 0.11881 | -0.03 | -5.13
-12.5 | -0.6291 | 0.1057 | -0.0372 | -5.9518
-12 | -0.6541 | 0.09227 | -0.045 | -7.089
-11.5 | -0.6661 | 0.08091 | -0.0516 | -8.2326
-11 | -0.6897 | 0.06464 | -0.0637 | -10.6699
-10.5 | -0.7081 | 0.05092 | -0.0777 | -13.9061
-10 | -0.7355 | 0.04204 | -0.0813 | -17.4952
-9.5 | -0.7655 | 0.03441 | -0.0814 | -22.2464
-9 | -0.8064 | 0.02697 | -0.0766 | -29.8999
-8.5 | -0.83 | 0.02044 | -0.0684 | -40.6067
-8 | -0.8377 | 0.01318 | -0.0598 | -63.5584
-7.5 | -0.8045 | 0.01042 | -0.0522 | -77.2073
-7 | -0.7479 | 0.00918 | -0.0477 | -81.4706
-6.5 | -0.6768 | 0.00841 | -0.0462 | -80.4756
-6 | -0.5946 | 0.00787 | -0.0475 | -75.5527
-5.5 | -0.5247 | 0.0074 | -0.0467 | -70.9054
-5 | -0.4589 | 0.00703 | -0.0455 | -65.2774
-4.5 | -0.3951 | 0.00674 | -0.0441 | -58.6202
-4 | -0.3319 | 0.00653 | -0.0428 | -50.827
-3.5 | -0.2709 | 0.00631 | -0.0413 | -42.9319
-3 | -0.2097 | 0.00616 | -0.04 | -34.0422
-2.5 | -0.1501 | 0.00599 | -0.0385 | -25.0584
-2 | -0.0902 | 0.00583 | -0.0372 | -15.4717
-1.5 | -0.0439 | 0.00528 | -0.0332 | -8.3144
-1 | -0.0008 | 0.00468 | -0.0287 | -0.17094
-0.5 | 0.036 | 0.00396 | -0.0229 | 9.0909
0 | 0.0929 | 0.00385 | -0.0211 | 24.1299
0.5 | 0.1506 | 0.00386 | -0.0195 | 39.0155
1 | 0.2067 | 0.00398 | -0.0175 | 51.9347
1.5 | 0.2464 | 0.00459 | -0.0122 | 53.6819
2 | 0.2794 | 0.00544 | -0.0056 | 51.3603
2.5 | 0.3232 | 0.00607 | -0.0012 | 53.2455
3 | 0.3735 | 0.00659 | 0.002 | 56.6768
3.5 | 0.4362 | 0.00681 | 0.0028 | 64.0529
4 | 0.4995 | 0.00708 | 0.0037 | 70.5508
4.5 | 0.567 | 0.00733 | 0.0038 | 77.3533
5 | 0.6395 | 0.00769 | 0.0031 | 83.1599
5.5 | 0.72 | 0.00812 | 0.0011 | 88.67
6 | 0.7884 | 0.00859 | 0.0019 | 91.7811
6.5 | 0.8517 | 0.00915 | 0.0041 | 93.082
7 | 0.9112 | 0.00982 | 0.0074 | 92.7902
7.5 | 0.9673 | 0.01065 | 0.0117 | 90.8263
8 | 1.0114 | 0.01208 | 0.0178 | 83.7252
8.5 | 1.0362 | 0.01473 | 0.026 | 70.3462
9 | 1.0343 | 0.02025 | 0.0348 | 51.0765
10 | 0.9777 | 0.03629 | 0.0454 | 26.9413
10.5 | 0.9396 | 0.04476 | 0.0471 | 20.992
11 | 0.9048 | 0.05436 | 0.0452 | 16.6446
11.5 | 0.866 | 0.06629 | 0.0393 | 13.0638
12 | 0.8431 | 0.07867 | 0.0313 | 10.7169
12.5 | 0.8213 | 0.09391 | 0.0214 | 8.7456
13 | 0.8015 | 0.10772 | 0.0135 | 7.4406
13.5 | 0.7889 | 0.11993 | 0.0067 | 6.578

## 97. Re 8M Mach 0.00 (1)
BIGFOIL.COM POLAR EXPORT
NACA65A113
NACA65A113 |  |  |  | Cl Max: | 1.106 | at alpha= | 11.5 | deg
JavaFoil+Calcfoil stall+Eppler ext transition |  |  |  | L/D Max: | 100.235 | at alpha= | 10 | deg
Re: | 8000000 |  |  | Cd Min: | 0.00455 | at alpha= | 0 | deg
Mach: | 0 |  |  | Cl=0 at alpha= | -0.81147 | deg
|  |  |  | @ Cl=0.1, Cd= | 0.0045507
|  |  |  | @ Cl=0.4, Cd= | 0.0068827
|  |  |  | @ Cl=0.6, Cd= | 0.0075177
alpha (deg) | Cl | Cd | Cm | Cl/Cd
-17 | -0.68 | 0.12704 | 0.005 | -5.354
-16.5 | -0.701 | 0.1182 | 0.004 | -5.934
-16 | -0.722 | 0.11067 | 0.004 | -6.527
-15.5 | -0.74 | 0.10537 | 0.003 | -7.027
-15 | -0.759 | 0.09764 | 0.003 | -7.777
-14.5 | -0.777 | 0.09017 | 0.003 | -8.616
-14 | -0.798 | 0.07895 | 0.003 | -10.107
-13.5 | -0.905 | 0.02728 | 0.003 | -33.166
-13 | -0.945 | 0.01796 | 0.002 | -52.642
-12.5 | -0.965 | 0.01486 | 0.001 | -64.96
-12 | -0.975 | 0.01309 | 0.001 | -74.486
-11.5 | -0.973 | 0.01232 | 0 | -79.026
-11 | -0.968 | 0.01167 | -0.001 | -82.921
-10.5 | -0.957 | 0.01124 | -0.002 | -85.14
-10 | -0.936 | 0.01062 | -0.003 | -88.101
-9.5 | -0.91 | 0.01011 | -0.004 | -90.009
-9 | -0.879 | 0.00972 | -0.004 | -90.391
-8.5 | -0.843 | 0.00931 | -0.005 | -90.602
-8 | -0.801 | 0.00899 | -0.006 | -89.143
-7.5 | -0.756 | 0.00868 | -0.007 | -87.111
-7 | -0.708 | 0.0084 | -0.008 | -84.262
-6.5 | -0.658 | 0.00808 | -0.009 | -81.422
-6 | -0.605 | 0.00785 | -0.01 | -77.112
-5.5 | -0.551 | 0.00749 | -0.011 | -73.594
-5 | -0.496 | 0.00727 | -0.011 | -68.195
-4.5 | -0.439 | 0.00704 | -0.012 | -62.332
-4 | -0.381 | 0.00688 | -0.013 | -55.375
-3.5 | -0.322 | 0.00673 | -0.014 | -47.853
-3 | -0.263 | 0.00659 | -0.015 | -39.901
-2.5 | -0.203 | 0.00646 | -0.016 | -31.442
-2 | -0.143 | 0.00631 | -0.017 | -22.661
-1.5 | -0.083 | 0.0047 | -0.018 | -17.619
-1 | -0.023 | 0.00459 | -0.019 | -4.912
-0.5 | 0.038 | 0.00456 | -0.019 | 8.285
0 | 0.098 | 0.00455 | -0.02 | 21.559
0.5 | 0.159 | 0.00457 | -0.021 | 34.654
1 | 0.219 | 0.00463 | -0.022 | 47.244
1.5 | 0.279 | 0.00474 | -0.023 | 58.77
2 | 0.339 | 0.00499 | -0.024 | 67.897
2.5 | 0.399 | 0.00688 | -0.025 | 57.917
3 | 0.458 | 0.00704 | -0.026 | 65.017
3.5 | 0.517 | 0.00722 | -0.027 | 71.578
4 | 0.575 | 0.00743 | -0.027 | 77.432
4.5 | 0.632 | 0.00763 | -0.028 | 82.851
5 | 0.689 | 0.00788 | -0.029 | 87.392
5.5 | 0.743 | 0.00813 | -0.03 | 91.39
6 | 0.797 | 0.00854 | -0.031 | 93.231
6.5 | 0.848 | 0.00888 | -0.032 | 95.504
7 | 0.895 | 0.00917 | -0.033 | 97.515
7.5 | 0.938 | 0.00959 | -0.034 | 97.858
8 | 0.978 | 0.00995 | -0.034 | 98.23
8.5 | 1.013 | 0.01032 | -0.035 | 98.227
9 | 1.044 | 0.01091 | -0.036 | 95.652
9.5 | 1.07 | 0.01153 | -0.037 | 92.809
10 | 1.087 | 0.01084 | -0.038 | 100.235
10.5 | 1.098 | 0.01241 | -0.038 | 88.442
11 | 1.104 | 0.01311 | -0.039 | 84.217
11.5 | 1.106 | 0.01389 | -0.04 | 79.596
12 | 1.101 | 0.01499 | -0.04 | 73.467
12.5 | 1.094 | 0.01558 | -0.041 | 70.226
13 | 1.072 | 0.01788 | -0.041 | 59.949
13.5 | 1.045 | 0.021 | -0.041 | 49.744
14 | 0.992 | 0.03092 | -0.04 | 32.086
14.5 | 0.934 | 0.04757 | -0.038 | 19.642
15 | 0.846 | 0.09241 | -0.029 | 9.153
15.5 | 0.818 | 0.10288 | -0.027 | 7.955
16 | 0.794 | 0.11025 | -0.027 | 7.201
16.5 | 0.77 | 0.1162 | -0.027 | 6.625

## 98. Re 8M Mach 0.00 (2)
BIGFOIL.COM POLAR EXPORT
NACA65A113
NACA65A113 |  |  |  | Cl Max: | 1.6963 | at alpha= | 19.5 | deg
XFOIL ncrit=9 |  |  |  | L/D Max: | 110.685 | at alpha= | 10 | deg
Re: | 8000000 |  |  | Cd Min: | 0.04257 | at alpha= | 20 | deg
Mach: | 0 |  |  | Cl=0 at alpha= | -0.95608 | deg
|  |  |  | @ Cl=0.1, Cd= | 0.0038
|  |  |  | @ Cl=0.4, Cd= | 0.0062382
|  |  |  | @ Cl=0.6, Cd= | 0.0069224
alpha (deg) | Cl | Cd | Cm | Cl/Cd
-20 | -1.6181 | 0.0379 | -0.0538 | -42.6939
-19.5 | -1.6145 | 0.03382 | -0.0532 | -47.738
-19 | -1.6084 | 0.03022 | -0.0519 | -53.223
-18.5 | -1.5869 | 0.02803 | -0.0508 | -56.6143
-18 | -1.5732 | 0.02534 | -0.0489 | -62.0837
-17.5 | -1.5481 | 0.02365 | -0.0474 | -65.4588
-17 | -1.5337 | 0.02127 | -0.0445 | -72.1063
-16.5 | -1.5071 | 0.01986 | -0.0422 | -75.8862
-16 | -1.4779 | 0.01871 | -0.0399 | -78.9898
-15.5 | -1.4519 | 0.0174 | -0.0369 | -83.4425
-15 | -1.4275 | 0.01609 | -0.0332 | -88.7197
-14.5 | -1.3983 | 0.0152 | -0.0296 | -91.9934
-13.5 | -1.3107 | 0.01342 | -0.028 | -97.6677
-13 | -1.2635 | 0.01272 | -0.0275 | -99.3318
-12.5 | -1.2193 | 0.01211 | -0.0262 | -100.6854
-12 | -1.1727 | 0.01149 | -0.0253 | -102.0627
-11.5 | -1.1243 | 0.01098 | -0.0246 | -102.3953
-11 | -1.0757 | 0.01046 | -0.024 | -102.8394
-10.5 | -1.0265 | 0.00992 | -0.0234 | -103.4778
-10 | -0.9756 | 0.00945 | -0.0231 | -103.2381
-9.5 | -0.9239 | 0.00903 | -0.0229 | -102.3145
-9 | -0.8706 | 0.00869 | -0.023 | -100.1841
-8.5 | -0.8162 | 0.00835 | -0.0233 | -97.7485
-8 | -0.7619 | 0.00793 | -0.0236 | -96.0782
-7.5 | -0.7049 | 0.00761 | -0.0244 | -92.6281
-7 | -0.6422 | 0.00733 | -0.0265 | -87.6126
-6.5 | -0.5729 | 0.007 | -0.0302 | -81.8429
-6 | -0.5133 | 0.00672 | -0.0316 | -76.3839
-5.5 | -0.4563 | 0.00648 | -0.0323 | -70.4167
-5 | -0.4013 | 0.00627 | -0.0325 | -64.0032
-4.5 | -0.3468 | 0.00613 | -0.0325 | -56.5742
-4 | -0.2937 | 0.00596 | -0.0322 | -49.2785
-3.5 | -0.2402 | 0.00584 | -0.032 | -41.1301
-3 | -0.188 | 0.0057 | -0.0314 | -32.9825
-2.5 | -0.1358 | 0.00558 | -0.0309 | -24.3369
-2 | -0.0886 | 0.00525 | -0.0293 | -16.8762
-1.5 | -0.0452 | 0.0048 | -0.0268 | -9.4167
-0.5 | 0.0379 | 0.00397 | -0.0212 | 9.5466
0 | 0.083 | 0.0038 | -0.0191 | 21.8421
0.5 | 0.1309 | 0.0038 | -0.0175 | 34.4474
1.5 | 0.2161 | 0.00447 | -0.0123 | 48.3445
2 | 0.2555 | 0.00502 | -0.009 | 50.8964
2.5 | 0.2992 | 0.00546 | -0.0067 | 54.7985
3 | 0.3422 | 0.006 | -0.0043 | 57.0333
3.5 | 0.3942 | 0.00622 | -0.0038 | 63.3762
4 | 0.4485 | 0.00639 | -0.0038 | 70.1878
4.5 | 0.5035 | 0.00659 | -0.004 | 76.4036
5 | 0.5614 | 0.00677 | -0.0049 | 82.9247
5.5 | 0.6222 | 0.00701 | -0.0065 | 88.7589
6 | 0.6919 | 0.00729 | -0.0103 | 94.9108
6.5 | 0.7574 | 0.00757 | -0.0131 | 100.0528
7 | 0.8145 | 0.00792 | -0.014 | 102.8409
7.5 | 0.8697 | 0.00826 | -0.0144 | 105.2906
8 | 0.9234 | 0.00864 | -0.0146 | 106.875
8.5 | 0.9768 | 0.00899 | -0.0147 | 108.6541
9 | 1.0282 | 0.00943 | -0.0145 | 109.035
9.5 | 1.0807 | 0.0098 | -0.0146 | 110.2755
10 | 1.1312 | 0.01022 | -0.0142 | 110.6849
10.5 | 1.1764 | 0.01083 | -0.0128 | 108.6242
11 | 1.2375 | 0.0114 | -0.0151 | 108.5526
11.5 | 1.2873 | 0.01198 | -0.0148 | 107.4541
12 | 1.3243 | 0.01251 | -0.0119 | 105.8593
12.5 | 1.3595 | 0.01316 | -0.0087 | 103.3055
13 | 1.3942 | 0.01389 | -0.0058 | 100.3744
13.5 | 1.4286 | 0.01467 | -0.003 | 97.3824
14 | 1.461 | 0.01561 | -0.0001 | 93.5939
14.5 | 1.4883 | 0.01689 | 0.0033 | 88.1172
15 | 1.5162 | 0.01818 | 0.0063 | 83.3993
15.5 | 1.5407 | 0.01973 | 0.0094 | 78.0892
16 | 1.5683 | 0.02114 | 0.0118 | 74.1864
16.5 | 1.5982 | 0.0224 | 0.0137 | 71.3482
17 | 1.6209 | 0.02423 | 0.0162 | 66.8964
17.5 | 1.6415 | 0.0263 | 0.0184 | 62.4144
18 | 1.659 | 0.02868 | 0.0206 | 57.8452
18.5 | 1.6726 | 0.03149 | 0.0225 | 53.1153
19 | 1.6824 | 0.03477 | 0.0243 | 48.3865
19.5 | 1.6963 | 0.03791 | 0.0254 | 44.7454
20 | 1.696 | 0.04257 | 0.0264 | 39.8403

## 99. Re 8M Mach 0.10 (1)
BIGFOIL.COM POLAR EXPORT
NACA65A113
NACA65A113 |  |  |  | Cl Max: | 1.094 | at alpha= | 11 | deg
JavaFoil+Calcfoil stall+Eppler ext transition |  |  |  | L/D Max: | 97.694 | at alpha= | 7.5 | deg
Re: | 8000000 |  |  | Cd Min: | 0.00455 | at alpha= | 0 | deg
Mach: | 0.1 |  |  | Cl=0 at alpha= | -0.81147 | deg
|  |  |  | @ Cl=0.1, Cd= | 0.0045505
|  |  |  | @ Cl=0.4, Cd= | 0.0068592
|  |  |  | @ Cl=0.6, Cd= | 0.0075272
alpha (deg) | Cl | Cd | Cm | Cl/Cd
-16.5 | -0.658 | 0.12048 | 0.004 | -5.464
-16 | -0.681 | 0.11545 | 0.004 | -5.902
-15.5 | -0.704 | 0.10748 | 0.003 | -6.554
-15 | -0.726 | 0.10014 | 0.003 | -7.248
-14.5 | -0.744 | 0.09567 | 0.003 | -7.78
-14 | -0.767 | 0.08436 | 0.002 | -9.091
-13.5 | -0.791 | 0.07253 | 0.002 | -10.901
-13 | -0.916 | 0.01989 | 0.002 | -46.079
-12.5 | -0.941 | 0.01608 | 0.001 | -58.5
-12 | -0.959 | 0.01354 | 0.001 | -70.874
-11.5 | -0.962 | 0.01254 | 0 | -76.702
-11 | -0.958 | 0.01186 | -0.001 | -80.789
-10.5 | -0.952 | 0.01143 | -0.002 | -83.301
-10 | -0.933 | 0.01073 | -0.003 | -86.96
-9.5 | -0.909 | 0.01027 | -0.004 | -88.489
-9 | -0.879 | 0.00977 | -0.004 | -89.96
-8.5 | -0.844 | 0.00939 | -0.005 | -89.888
-8 | -0.803 | 0.00906 | -0.006 | -88.602
-7.5 | -0.758 | 0.00875 | -0.007 | -86.652
-7 | -0.71 | 0.00841 | -0.008 | -84.502
-6.5 | -0.66 | 0.0081 | -0.009 | -81.497
-6 | -0.608 | 0.00787 | -0.01 | -77.254
-5.5 | -0.554 | 0.0075 | -0.011 | -73.794
-5 | -0.498 | 0.00728 | -0.011 | -68.397
-4.5 | -0.441 | 0.0071 | -0.012 | -62.065
-4 | -0.383 | 0.00694 | -0.013 | -55.152
-3.5 | -0.324 | 0.00678 | -0.014 | -47.773
-3 | -0.264 | 0.00659 | -0.015 | -40.068
-2.5 | -0.204 | 0.00649 | -0.016 | -31.437
-2 | -0.144 | 0.00634 | -0.017 | -22.665
-1.5 | -0.083 | 0.0047 | -0.018 | -17.7
-1 | -0.023 | 0.00459 | -0.019 | -4.935
-0.5 | 0.038 | 0.00456 | -0.02 | 8.327
0 | 0.099 | 0.00455 | -0.02 | 21.668
0.5 | 0.159 | 0.00458 | -0.021 | 34.826
1 | 0.22 | 0.00465 | -0.022 | 47.295
1.5 | 0.28 | 0.00475 | -0.023 | 59.018
2 | 0.34 | 0.00501 | -0.024 | 67.91
2.5 | 0.401 | 0.00689 | -0.025 | 58.149
3 | 0.46 | 0.00706 | -0.026 | 65.207
3.5 | 0.52 | 0.00723 | -0.027 | 71.833
4 | 0.578 | 0.00745 | -0.028 | 77.611
4.5 | 0.635 | 0.00765 | -0.028 | 83.1
5 | 0.692 | 0.0079 | -0.029 | 87.62
5.5 | 0.747 | 0.00816 | -0.03 | 91.564
6 | 0.8 | 0.00857 | -0.031 | 93.371
6.5 | 0.851 | 0.00891 | -0.032 | 95.513
7 | 0.898 | 0.00921 | -0.033 | 97.491
7.5 | 0.941 | 0.00963 | -0.034 | 97.694
8 | 0.98 | 0.01004 | -0.035 | 97.639
8.5 | 1.014 | 0.01046 | -0.035 | 96.988
9 | 1.044 | 0.01102 | -0.036 | 94.717
9.5 | 1.068 | 0.01166 | -0.037 | 91.635
10 | 1.082 | 0.01194 | -0.038 | 90.575
10.5 | 1.09 | 0.01262 | -0.038 | 86.37
11 | 1.094 | 0.01333 | -0.039 | 82.079
11.5 | 1.091 | 0.01435 | -0.04 | 76.036
12 | 1.083 | 0.01541 | -0.04 | 70.285
12.5 | 1.072 | 0.01602 | -0.041 | 66.942
13 | 1.042 | 0.01915 | -0.041 | 54.393
13.5 | 0.989 | 0.02779 | -0.04 | 35.589
14 | 0.862 | 0.07846 | -0.03 | 10.989
14.5 | 0.836 | 0.08615 | -0.029 | 9.703
15 | 0.806 | 0.0966 | -0.028 | 8.34
15.5 | 0.776 | 0.10673 | -0.026 | 7.268
16 | 0.749 | 0.11342 | -0.026 | 6.6

## 100. Re 8M Mach 0.10 (2)
BIGFOIL.COM POLAR EXPORT
NACA65A113
NACA65A113 |  |  |  | Cl Max: | 1.6804 | at alpha= | 19.5 | deg
XFOIL ncrit=9 |  |  |  | L/D Max: | 109.845 | at alpha= | 10 | deg
Re: | 8000000 |  |  | Cd Min: | 0.04785 | at alpha= | 20 | deg
Mach: | 0.1 |  |  | Cl=0 at alpha= | -0.98223 | deg
|  |  |  | @ Cl=0.1, Cd= | 0.0038
|  |  |  | @ Cl=0.4, Cd= | 0.006253
|  |  |  | @ Cl=0.6, Cd= | 0.0069288
alpha (deg) | Cl | Cd | Cm | Cl/Cd
-20 | -1.5882 | 0.04349 | -0.057 | -36.5187
-19.5 | -1.5907 | 0.03831 | -0.057 | -41.5218
-19 | -1.5938 | 0.03353 | -0.0561 | -47.5336
-18.5 | -1.576 | 0.0308 | -0.0551 | -51.1688
-18 | -1.568 | 0.02742 | -0.0533 | -57.1845
-17.5 | -1.5448 | 0.02539 | -0.0517 | -60.8429
-17 | -1.5321 | 0.02272 | -0.0489 | -67.434
-16.5 | -1.5078 | 0.02099 | -0.0465 | -71.8342
-16 | -1.4769 | 0.01981 | -0.0443 | -74.5533
-15.5 | -1.4493 | 0.01849 | -0.0415 | -78.3829
-15 | -1.4272 | 0.01691 | -0.0375 | -84.3998
-14.5 | -1.3993 | 0.01581 | -0.0338 | -88.5073
-14 | -1.3672 | 0.01465 | -0.0307 | -93.3242
-13.5 | -1.3187 | 0.01383 | -0.0303 | -95.3507
-13 | -1.2679 | 0.01302 | -0.0304 | -97.381
-12.5 | -1.2266 | 0.01238 | -0.0282 | -99.0792
-12 | -1.1802 | 0.01171 | -0.027 | -100.7857
-11.5 | -1.1314 | 0.01116 | -0.0262 | -101.3799
-10.5 | -1.0325 | 0.01007 | -0.0247 | -102.5323
-10 | -0.9815 | 0.00957 | -0.0243 | -102.5601
-9.5 | -0.9296 | 0.00912 | -0.0239 | -101.9298
-9 | -0.876 | 0.00875 | -0.0239 | -100.1143
-8.5 | -0.821 | 0.00842 | -0.0241 | -97.5059
-8 | -0.7663 | 0.00799 | -0.0243 | -95.9074
-7.5 | -0.709 | 0.00765 | -0.025 | -92.6797
-7 | -0.6462 | 0.00737 | -0.027 | -87.6798
-6.5 | -0.5764 | 0.00703 | -0.0306 | -81.9915
-6 | -0.5163 | 0.00674 | -0.032 | -76.6024
-5.5 | -0.459 | 0.0065 | -0.0326 | -70.6154
-5 | -0.4035 | 0.00629 | -0.0328 | -64.1494
-4.5 | -0.3485 | 0.00614 | -0.0329 | -56.759
-4 | -0.2952 | 0.00597 | -0.0325 | -49.4472
-3.5 | -0.2414 | 0.00585 | -0.0322 | -41.265
-3 | -0.1889 | 0.0057 | -0.0317 | -33.1404
-2.5 | -0.1364 | 0.00559 | -0.0311 | -24.4007
-2 | -0.0886 | 0.00528 | -0.0295 | -16.7803
-1.5 | -0.0453 | 0.00481 | -0.027 | -9.4179
-1 | -0.0014 | 0.00443 | -0.0246 | -0.31603
-0.5 | 0.038 | 0.00398 | -0.0213 | 9.5477
0 | 0.0834 | 0.0038 | -0.0192 | 21.9474
0.5 | 0.1315 | 0.0038 | -0.0176 | 34.6053
1 | 0.1779 | 0.00399 | -0.0157 | 44.5865
1.5 | 0.2171 | 0.00448 | -0.0123 | 48.4598
2.5 | 0.3004 | 0.00547 | -0.0066 | 54.9177
3 | 0.3435 | 0.00602 | -0.0042 | 57.0598
3.5 | 0.3958 | 0.00624 | -0.0037 | 63.4295
4 | 0.4505 | 0.00641 | -0.0036 | 70.2808
4.5 | 0.5059 | 0.00661 | -0.0038 | 76.5356
5 | 0.5645 | 0.00679 | -0.0048 | 83.137
5.5 | 0.6259 | 0.00703 | -0.0064 | 89.0327
6 | 0.6965 | 0.00732 | -0.0103 | 95.1503
6.5 | 0.7613 | 0.00762 | -0.0128 | 99.9081
7 | 0.8185 | 0.00798 | -0.0135 | 102.5689
7.5 | 0.874 | 0.00832 | -0.0139 | 105.0481
8 | 0.9283 | 0.00869 | -0.014 | 106.8239
8.5 | 0.9816 | 0.00908 | -0.014 | 108.1057
9 | 1.0337 | 0.00951 | -0.0137 | 108.6961
9.5 | 1.0865 | 0.00991 | -0.0136 | 109.6367
10 | 1.1369 | 0.01035 | -0.0131 | 109.8454
10.5 | 1.1802 | 0.01097 | -0.0111 | 107.5843
11 | 1.2442 | 0.01154 | -0.0137 | 107.8163
11.5 | 1.2916 | 0.01215 | -0.0127 | 106.3045
12 | 1.3282 | 0.01273 | -0.0095 | 104.3362
12.5 | 1.3632 | 0.01345 | -0.0061 | 101.3532
13 | 1.3975 | 0.01427 | -0.003 | 97.9327
13.5 | 1.4309 | 0.01518 | 0.0001 | 94.2622
14 | 1.4635 | 0.01618 | 0.0031 | 90.4512
14.5 | 1.4912 | 0.01752 | 0.0065 | 85.1142
15 | 1.5197 | 0.01887 | 0.0095 | 80.5352
15.5 | 1.5428 | 0.02063 | 0.0128 | 74.7843
16 | 1.5697 | 0.02217 | 0.0154 | 70.8029
16.5 | 1.5979 | 0.0237 | 0.0176 | 67.4219
17 | 1.6187 | 0.02579 | 0.0201 | 62.7646
17.5 | 1.6388 | 0.02806 | 0.0223 | 58.4034
18 | 1.6539 | 0.03081 | 0.0245 | 53.6806
18.5 | 1.6622 | 0.03429 | 0.0266 | 48.4748
19 | 1.6675 | 0.03827 | 0.0281 | 43.572
19.5 | 1.6804 | 0.04181 | 0.0289 | 40.1913
20 | 1.6705 | 0.04785 | 0.0295 | 34.9112

## 101. Re 8M Mach 0.25 (1)
BIGFOIL.COM POLAR EXPORT
NACA65A113
NACA65A113 |  |  |  | Cl Max: | 1.039 | at alpha= | 9.5 | deg
JavaFoil+Calcfoil stall+Eppler ext transition |  |  |  | L/D Max: | 95.215 | at alpha= | 7 | deg
Re: | 8000000 |  |  | Cd Min: | 0.00459 | at alpha= | 0 | deg
Mach: | 0.25 |  |  | Cl=0 at alpha= | -0.81452 | deg
|  |  |  | @ Cl=0.1, Cd= | 0.0045902
|  |  |  | @ Cl=0.4, Cd= | 0.0066256
|  |  |  | @ Cl=0.6, Cd= | 0.10391
alpha (deg) | Cl | Cd | Cm | Cl/Cd
-15 | -0.432 | 0.1118 | 0.003 | -3.868
-14.5 | -0.489 | 0.10734 | 0.002 | -4.553
-14 | -0.541 | 0.09756 | 0.002 | -5.544
-13.5 | -0.588 | 0.09186 | 0.002 | -6.399
-13 | -0.63 | 0.08603 | 0.001 | -7.319
-12.5 | -0.666 | 0.07869 | 0.001 | -8.462
-12 | -0.704 | 0.06712 | 0 | -10.488
-11.5 | -0.816 | 0.02352 | 0 | -34.703
-11 | -0.883 | 0.01329 | -0.001 | -66.425
-10.5 | -0.895 | 0.01234 | -0.002 | -72.533
-10 | -0.9 | 0.01153 | -0.003 | -78.044
-9.5 | -0.893 | 0.01095 | -0.004 | -81.522
-9 | -0.873 | 0.01029 | -0.005 | -84.853
-8.5 | -0.847 | 0.00987 | -0.005 | -85.805
-8 | -0.81 | 0.00942 | -0.006 | -85.97
-7.5 | -0.768 | 0.00901 | -0.007 | -85.291
-7 | -0.722 | 0.00864 | -0.008 | -83.605
-6.5 | -0.673 | 0.00836 | -0.009 | -80.524
-6 | -0.621 | 0.00807 | -0.01 | -76.976
-5.5 | -0.567 | 0.00765 | -0.011 | -74.087
-5 | -0.51 | 0.00741 | -0.012 | -68.891
-4.5 | -0.452 | 0.00721 | -0.013 | -62.683
-4 | -0.393 | 0.00699 | -0.014 | -56.162
-3.5 | -0.332 | 0.00683 | -0.015 | -48.655
-3 | -0.271 | 0.00668 | -0.015 | -40.635
-2.5 | -0.21 | 0.00655 | -0.016 | -31.976
-2 | -0.148 | 0.00643 | -0.017 | -22.945
-1.5 | -0.086 | 0.00472 | -0.018 | -18.112
-1 | -0.023 | 0.00464 | -0.019 | -5.024
-0.5 | 0.039 | 0.0046 | -0.02 | 8.493
0 | 0.101 | 0.00459 | -0.021 | 22.094
0.5 | 0.164 | 0.0046 | -0.022 | 35.629
1 | 0.226 | 0.00466 | -0.023 | 48.508
1.5 | 0.288 | 0.00479 | -0.024 | 60.12
2 | 0.35 | 0.00506 | -0.025 | 69.16
2.5 | 0.411 | 0.00697 | -0.026 | 59.017
3 | 0.473 | 0.00717 | -0.027 | 65.907
3.5 | 0.534 | 0.00736 | -0.027 | 72.498
4 | 0.593 | 0.00759 | -0.028 | 78.195
4.5 | 0.652 | 0.0078 | -0.029 | 83.549
5 | 0.709 | 0.00806 | -0.03 | 88.007
5.5 | 0.765 | 0.00835 | -0.031 | 91.56
6 | 0.818 | 0.00883 | -0.032 | 92.632
6.5 | 0.869 | 0.00921 | -0.033 | 94.349
7 | 0.914 | 0.00959 | -0.034 | 95.215
7.5 | 0.953 | 0.01004 | -0.035 | 94.957
8 | 0.987 | 0.01052 | -0.036 | 93.867
8.5 | 1.015 | 0.01112 | -0.036 | 91.268
9 | 1.032 | 0.01107 | -0.037 | 93.22
9.5 | 1.039 | 0.01219 | -0.038 | 85.23
10 | 1.037 | 0.01298 | -0.039 | 79.897
10.5 | 1.026 | 0.01395 | -0.039 | 73.548
11 | 1.002 | 0.01541 | -0.04 | 65.048
11.5 | 0.938 | 0.02233 | -0.039 | 42.002
12 | 0.784 | 0.07328 | -0.025 | 10.696
12.5 | 0.743 | 0.08117 | -0.024 | 9.154
13 | 0.699 | 0.08807 | -0.023 | 7.932
13.5 | 0.649 | 0.09294 | -0.024 | 6.988
14 | 0.594 | 0.09824 | -0.024 | 6.051
14.5 | 0.535 | 0.10391 | -0.024 | 5.152

## 102. Re 8M Mach 0.25 (2)
BIGFOIL.COM POLAR EXPORT
NACA65A113
NACA65A113 |  |  |  | Cl Max: | 1.5176 | at alpha= | 15.5 | deg
XFOIL ncrit=9 |  |  |  | L/D Max: | 105.842 | at alpha= | 9 | deg
Re: | 8000000 |  |  | Cd Min: | 0.20055 | at alpha= | -20 | deg
Mach: | 0.25 |  |  | Cl=0 at alpha= | -0.99235 | deg
|  |  |  | @ Cl=0.1, Cd= | 0.0038
|  |  |  | @ Cl=0.4, Cd= | 0.0063012
|  |  |  | @ Cl=0.6, Cd= | 0.0069914
alpha (deg) | Cl | Cd | Cm | Cl/Cd
-20 | -0.7926 | 0.20055 | 0.023 | -3.9521
-19.5 | -0.8326 | 0.17903 | 0.0111 | -4.6506
-19 | -1.2348 | 0.09299 | -0.0432 | -13.2788
-18.5 | -1.1882 | 0.09233 | -0.0421 | -12.8691
-18 | -1.3256 | 0.06331 | -0.0617 | -20.9382
-17.5 | -1.339 | 0.05477 | -0.0655 | -24.4477
-17 | -1.3585 | 0.04651 | -0.0681 | -29.2088
-16.5 | -1.3864 | 0.03845 | -0.0689 | -36.0572
-16 | -1.3959 | 0.03279 | -0.0677 | -42.5709
-15.5 | -1.3916 | 0.02867 | -0.0652 | -48.5385
-15 | -1.3942 | 0.02443 | -0.0614 | -57.0692
-14.5 | -1.3742 | 0.02202 | -0.0577 | -62.4069
-14 | -1.3668 | 0.019 | -0.052 | -71.9368
-13.5 | -1.3359 | 0.01767 | -0.0477 | -75.6027
-13 | -1.2977 | 0.01552 | -0.0453 | -83.6147
-12.5 | -1.2478 | 0.01433 | -0.0439 | -87.0761
-12 | -1.2078 | 0.01331 | -0.0402 | -90.7438
-11.5 | -1.1645 | 0.01256 | -0.0369 | -92.715
-11 | -1.1167 | 0.01175 | -0.0345 | -95.0383
-10.5 | -1.064 | 0.0111 | -0.033 | -95.8559
-10 | -1.0119 | 0.0104 | -0.0314 | -97.2981
-9.5 | -0.9593 | 0.00974 | -0.0301 | -98.4908
-9 | -0.9054 | 0.00917 | -0.0289 | -98.735
-8.5 | -0.8484 | 0.00876 | -0.0285 | -96.8493
-8 | -0.7904 | 0.00837 | -0.0283 | -94.4325
-7 | -0.6673 | 0.00757 | -0.0298 | -88.1506
-6.5 | -0.5945 | 0.00723 | -0.0331 | -82.2268
-6 | -0.532 | 0.00691 | -0.0343 | -76.9899
-5.5 | -0.4729 | 0.00661 | -0.0346 | -71.5431
-5 | -0.4152 | 0.00639 | -0.0347 | -64.9765
-4.5 | -0.3584 | 0.00621 | -0.0346 | -57.7134
-4 | -0.3029 | 0.00605 | -0.0341 | -50.0661
-3.5 | -0.2479 | 0.00591 | -0.0336 | -41.9459
-3 | -0.1936 | 0.00576 | -0.033 | -33.6111
-2.5 | -0.1392 | 0.00564 | -0.0324 | -24.6809
-2 | -0.0892 | 0.00538 | -0.0309 | -16.5799
-1.5 | -0.0453 | 0.0049 | -0.0281 | -9.2449
-1 | -0.0006 | 0.0045 | -0.0255 | -0.13333
-0.5 | 0.0386 | 0.00398 | -0.0218 | 9.6985
0 | 0.0853 | 0.0038 | -0.0196 | 22.4474
0.5 | 0.1351 | 0.0038 | -0.018 | 35.5526
1 | 0.183 | 0.00399 | -0.016 | 45.8647
1.5 | 0.2222 | 0.0045 | -0.0122 | 49.3778
2 | 0.2609 | 0.00511 | -0.0084 | 51.0568
2.5 | 0.3057 | 0.00557 | -0.0059 | 54.8833
3 | 0.3503 | 0.00611 | -0.0033 | 57.3322
3.5 | 0.4049 | 0.00632 | -0.0028 | 64.0665
4.5 | 0.5199 | 0.00669 | -0.0031 | 77.713
5 | 0.5808 | 0.00692 | -0.004 | 83.9306
5.5 | 0.6453 | 0.00716 | -0.0056 | 90.1257
6 | 0.7191 | 0.00748 | -0.0094 | 96.1364
6.5 | 0.7825 | 0.00783 | -0.0108 | 99.9361
7 | 0.8411 | 0.00824 | -0.0111 | 102.0752
7.5 | 0.898 | 0.00865 | -0.0109 | 103.815
8 | 0.9544 | 0.00904 | -0.0106 | 105.5752
8.5 | 1.0082 | 0.00958 | -0.0096 | 105.2401
9 | 1.0616 | 0.01003 | -0.0086 | 105.8425
9.5 | 1.1108 | 0.01052 | -0.0067 | 105.5894
10 | 1.1569 | 0.01113 | -0.0041 | 103.9443
10.5 | 1.201 | 0.01175 | -0.0011 | 102.2128
11 | 1.268 | 0.01257 | -0.003 | 100.8751
11.5 | 1.3082 | 0.01345 | 0.0005 | 97.2639
12 | 1.3447 | 0.01441 | 0.0045 | 93.3171
12.5 | 1.3791 | 0.01559 | 0.0086 | 88.4606
13 | 1.4053 | 0.01734 | 0.0135 | 81.0438
13.5 | 1.442 | 0.01852 | 0.0168 | 77.8618
14 | 1.4642 | 0.02069 | 0.0214 | 70.7685
14.5 | 1.4882 | 0.02286 | 0.0253 | 65.1006
15 | 1.507 | 0.02551 | 0.0292 | 59.0749
15.5 | 1.5176 | 0.0289 | 0.033 | 52.5121
16 | 1.5091 | 0.03401 | 0.0367 | 44.3722
16.5 | 1.5116 | 0.03862 | 0.039 | 39.1403
17 | 1.497 | 0.04524 | 0.0402 | 33.0902
17.5 | 1.5119 | 0.04951 | 0.0406 | 30.5373
18 | 1.4809 | 0.05904 | 0.0388 | 25.083
18.5 | 1.4069 | 0.0753 | 0.0319 | 18.6839
19 | 1.359 | 0.09019 | 0.0239 | 15.0682
19.5 | 1.3551 | 0.09907 | 0.0194 | 13.6782
20 | 1.2336 | 0.12842 | 0.001 | 9.606

## 103. Re 8M Mach 0.50 (1)
BIGFOIL.COM POLAR EXPORT
NACA65A113
NACA65A113 |  |  |  | Cl Max: | 1.16 | at alpha= | 20 | deg
JavaFoil+Calcfoil stall+Eppler ext transition |  |  |  | L/D Max: | 86.111 | at alpha= | 5 | deg
Re: | 8000000 |  |  | Cd Min: | 0.00469 | at alpha= | -0.5 | deg
Mach: | 0.5 |  |  | Cl=0 at alpha= | -0.81429 | deg
|  |  |  | @ Cl=0.1, Cd= | 0.0046981
|  |  |  | @ Cl=0.4, Cd= | 0.0055832
|  |  |  | @ Cl=0.6, Cd= | 0.0079723
alpha (deg) | Cl | Cd | Cm | Cl/Cd
-20 | -1.059 | 0.14718 | 0.009 | -7.196
-19.5 | -1.026 | 0.14588 | 0.008 | -7.032
-19 | -1.007 | 0.14386 | 0.008 | -6.998
-18.5 | -0.984 | 0.13027 | 0.008 | -7.556
-18 | -0.948 | 0.13312 | 0.007 | -7.122
-17.5 | -0.917 | 0.13001 | 0.006 | -7.052
-17 | -0.89 | 0.12548 | 0.006 | -7.094
-16.5 | -0.864 | 0.12134 | 0.005 | -7.117
-16 | -0.837 | 0.11727 | 0.005 | -7.136
-15.5 | -0.81 | 0.11177 | 0.004 | -7.249
-15 | -0.783 | 0.10691 | 0.003 | -7.321
-14.5 | -0.756 | 0.09837 | 0.003 | -7.683
-14 | -0.729 | 0.09294 | 0.002 | -7.844
-13.5 | -0.702 | 0.08598 | 0.002 | -8.168
-13 | -0.675 | 0.07971 | 0.001 | -8.474
-12.5 | -0.646 | 0.09061 | 0.001 | -7.126
-12 | -0.618 | 0.08224 | 0 | -7.52
-11.5 | -0.592 | 0.0745 | 0 | -7.94
-11 | -0.565 | 0.06839 | -0.001 | -8.267
-10.5 | -0.539 | 0.06269 | -0.001 | -8.602
-10 | -0.507 | 0.07571 | -0.001 | -6.696
-9.5 | -0.482 | 0.06122 | -0.002 | -7.872
-9 | -0.456 | 0.05437 | -0.003 | -8.385
-8.5 | -0.426 | 0.05741 | -0.003 | -7.421
-8 | -0.4 | 0.05049 | -0.004 | -7.926
-7.5 | -0.548 | 0.0112 | -0.008 | -48.918
-7 | -0.698 | 0.01053 | -0.009 | -66.329
-6.5 | -0.695 | 0.00975 | -0.01 | -71.297
-6 | -0.662 | 0.00912 | -0.011 | -72.597
-5.5 | -0.616 | 0.00864 | -0.012 | -71.275
-5 | -0.561 | 0.00823 | -0.013 | -68.115
-4.5 | -0.5 | 0.00776 | -0.014 | -64.433
-4 | -0.436 | 0.00746 | -0.015 | -58.5
-3.5 | -0.37 | 0.00724 | -0.016 | -51.148
-3 | -0.303 | 0.00701 | -0.017 | -43.154
-2.5 | -0.234 | 0.00686 | -0.018 | -34.114
-2 | -0.165 | 0.00666 | -0.019 | -24.763
-1.5 | -0.096 | 0.00487 | -0.02 | -19.636
-1 | -0.026 | 0.00472 | -0.021 | -5.509
-0.5 | 0.044 | 0.00469 | -0.022 | 9.309
0 | 0.113 | 0.0047 | -0.024 | 24.134
0.5 | 0.183 | 0.00471 | -0.025 | 38.862
1 | 0.253 | 0.00479 | -0.026 | 52.723
1.5 | 0.322 | 0.00494 | -0.027 | 65.183
2 | 0.391 | 0.0053 | -0.028 | 73.672
2.5 | 0.459 | 0.00744 | -0.029 | 61.714
3 | 0.528 | 0.00766 | -0.03 | 68.924
3.5 | 0.595 | 0.00795 | -0.031 | 74.805
4 | 0.66 | 0.00824 | -0.032 | 80.077
4.5 | 0.722 | 0.00859 | -0.033 | 84.082
5 | 0.781 | 0.00907 | -0.034 | 86.111
5.5 | 0.835 | 0.00973 | -0.035 | 85.743
6 | 0.88 | 0.01034 | -0.036 | 85.071
6.5 | 0.91 | 0.01112 | -0.037 | 81.854
7 | 0.893 | 0.01174 | -0.038 | 76.119
7.5 | 0.558 | 0.05021 | -0.02 | 11.109
8 | 0.595 | 0.0137 | -0.039 | 43.454
8.5 | 0.516 | 0.05534 | -0.021 | 9.325
9 | 0.541 | 0.0637 | -0.02 | 8.499
9.5 | 0.571 | 0.06031 | -0.023 | 9.472
10 | 0.597 | 0.0681 | -0.022 | 8.765
10.5 | 0.754 | 0.0166 | -0.043 | 45.418
11 | 0.654 | 0.06832 | -0.025 | 9.569
11.5 | 0.679 | 0.07481 | -0.025 | 9.083
12 | 0.706 | 0.08297 | -0.025 | 8.505
12.5 | 0.733 | 0.09043 | -0.025 | 8.101
13 | 0.765 | 0.0807 | -0.029 | 9.48
13.5 | 0.789 | 0.08837 | -0.028 | 8.926
14 | 0.815 | 0.09552 | -0.028 | 8.532
14.5 | 0.841 | 0.10328 | -0.028 | 8.145
15 | 0.869 | 0.11017 | -0.029 | 7.885
15.5 | 0.896 | 0.11739 | -0.03 | 7.629
16 | 0.921 | 0.11672 | -0.03 | 7.895
16.5 | 0.948 | 0.12073 | -0.03 | 7.85
17 | 0.976 | 0.12512 | -0.032 | 7.801
17.5 | 1.011 | 0.12631 | -0.036 | 8.007
18 | 1.047 | 0.1258 | -0.039 | 8.321
18.5 | 1.056 | 0.13631 | -0.034 | 7.748
19 | 1.09 | 0.13651 | -0.037 | 7.987
19.5 | 1.128 | 0.13578 | -0.041 | 8.304
20 | 1.16 | 0.13755 | -0.042 | 8.437

## 104. Re 8M Mach 0.50 (2)
BIGFOIL.COM POLAR EXPORT
NACA65A113
NACA65A113 |  |  |  | Cl Max: | 1.0445 | at alpha= | 8.5 | deg
XFOIL ncrit=9 |  |  |  | L/D Max: | 95.9081 | at alpha= | 7 | deg
Re: | 8000000 |  |  | Cd Min: | 0.11861 | at alpha= | 13.5 | deg
Mach: | 0.5 |  |  | Cl=0 at alpha= | -1.0469 | deg
|  |  |  | @ Cl=0.1, Cd= | 0.0038276
|  |  |  | @ Cl=0.4, Cd= | 0.0065413
|  |  |  | @ Cl=0.6, Cd= | 0.0073105
alpha (deg) | Cl | Cd | Cm | Cl/Cd
-13 | -0.6197 | 0.11686 | -0.0312 | -5.3029
-12.5 | -0.6417 | 0.10351 | -0.0386 | -6.1994
-12 | -0.6687 | 0.08982 | -0.0468 | -7.4449
-11.5 | -0.6795 | 0.0783 | -0.0538 | -8.6782
-11 | -0.695 | 0.06196 | -0.0681 | -11.2169
-10.5 | -0.7219 | 0.04959 | -0.0784 | -14.5574
-9.5 | -0.78 | 0.03339 | -0.0812 | -23.3603
-9 | -0.8196 | 0.02618 | -0.0759 | -31.3063
-8.5 | -0.8399 | 0.01993 | -0.0674 | -42.1425
-8 | -0.8464 | 0.01282 | -0.0587 | -66.0218
-7.5 | -0.8118 | 0.01021 | -0.0511 | -79.5103
-7 | -0.7536 | 0.00897 | -0.0468 | -84.0134
-6.5 | -0.683 | 0.00821 | -0.0452 | -83.1912
-6 | -0.6001 | 0.00768 | -0.0465 | -78.138
-5.5 | -0.5295 | 0.00724 | -0.0458 | -73.1354
-5 | -0.4624 | 0.00689 | -0.0448 | -67.1118
-4.5 | -0.398 | 0.0066 | -0.0436 | -60.303
-4 | -0.3346 | 0.00639 | -0.0424 | -52.3631
-3.5 | -0.273 | 0.00619 | -0.0409 | -44.1034
-3 | -0.2115 | 0.00603 | -0.0397 | -35.0746
-2.5 | -0.1515 | 0.00585 | -0.0382 | -25.8974
-2 | -0.0912 | 0.00573 | -0.037 | -15.9162
-1.5 | -0.0415 | 0.00527 | -0.0337 | -7.8748
-1 | 0.0043 | 0.00473 | -0.0297 | 0.90909
0 | 0.0932 | 0.00383 | -0.0212 | 24.3342
0.5 | 0.1502 | 0.00381 | -0.0194 | 39.4226
2.5 | 0.3217 | 0.00607 | -0.0009 | 52.9984
3 | 0.3768 | 0.00646 | 0.0014 | 58.3282
3.5 | 0.4396 | 0.00668 | 0.0022 | 65.8084
4 | 0.5042 | 0.00693 | 0.0028 | 72.7561
4.5 | 0.5722 | 0.00719 | 0.0028 | 79.5828
5 | 0.6483 | 0.00752 | 0.0014 | 86.2101
5.5 | 0.7285 | 0.00793 | -0.0005 | 91.8663
6 | 0.7948 | 0.00842 | 0.0008 | 94.3943
6.5 | 0.8579 | 0.00896 | 0.0031 | 95.7478
7 | 0.9188 | 0.00958 | 0.0063 | 95.9081
7.5 | 0.9753 | 0.01038 | 0.0106 | 93.9595
8 | 1.0208 | 0.01173 | 0.0167 | 87.0247
8.5 | 1.0445 | 0.01437 | 0.0252 | 72.6862
9 | 1.0429 | 0.01976 | 0.0343 | 52.7783
9.5 | 1.0157 | 0.0271 | 0.0422 | 37.4797
10 | 0.9894 | 0.03541 | 0.0452 | 27.9413
10.5 | 0.9514 | 0.04371 | 0.0473 | 21.7662
11 | 0.9117 | 0.05361 | 0.0456 | 17.0062
11.5 | 0.8776 | 0.0648 | 0.0403 | 13.5432
12 | 0.8483 | 0.07782 | 0.0318 | 10.9008
12.5 | 0.8318 | 0.09166 | 0.0228 | 9.0748
13 | 0.8086 | 0.10648 | 0.0142 | 7.5939
13.5 | 0.7964 | 0.11861 | 0.0075 | 6.7144

## 105. Re 10M Mach 0.00 (1)
BIGFOIL.COM POLAR EXPORT
NACA65A113
NACA65A113 |  |  |  | Cl Max: | 1.107 | at alpha= | 11.5 | deg
JavaFoil+Calcfoil stall+Eppler ext transition |  |  |  | L/D Max: | 102.191 | at alpha= | 8 | deg
Re: | 10000000 |  |  | Cd Min: | 0.00458 | at alpha= | -0.5 | deg
Mach: | 0 |  |  | Cl=0 at alpha= | -0.81147 | deg
|  |  |  | @ Cl=0.1, Cd= | 0.0045803
|  |  |  | @ Cl=0.4, Cd= | 0.0067027
|  |  |  | @ Cl=0.6, Cd= | 0.0072933
alpha (deg) | Cl | Cd | Cm | Cl/Cd
-17 | -0.681 | 0.12407 | 0.005 | -5.486
-16.5 | -0.702 | 0.11659 | 0.004 | -6.021
-16 | -0.723 | 0.10901 | 0.004 | -6.633
-15.5 | -0.741 | 0.10369 | 0.004 | -7.151
-15 | -0.759 | 0.0975 | 0.003 | -7.789
-14.5 | -0.781 | 0.08662 | 0.003 | -9.014
-14 | -0.814 | 0.06762 | 0.003 | -12.033
-13.5 | -0.926 | 0.02096 | 0.003 | -44.175
-13 | -0.955 | 0.01588 | 0.002 | -60.178
-12.5 | -0.97 | 0.01398 | 0.001 | -69.386
-12 | -0.977 | 0.0126 | 0.001 | -77.523
-11.5 | -0.976 | 0.01182 | 0 | -82.592
-11 | -0.973 | 0.01137 | -0.001 | -85.551
-10.5 | -0.957 | 0.01079 | -0.002 | -88.699
-10 | -0.936 | 0.01024 | -0.003 | -91.387
-9.5 | -0.91 | 0.00981 | -0.004 | -92.704
-9 | -0.879 | 0.00938 | -0.004 | -93.692
-8.5 | -0.843 | 0.00904 | -0.005 | -93.314
-8 | -0.801 | 0.00873 | -0.006 | -91.802
-7.5 | -0.756 | 0.00838 | -0.007 | -90.164
-7 | -0.708 | 0.00813 | -0.008 | -87.105
-6.5 | -0.658 | 0.00785 | -0.009 | -83.738
-6 | -0.605 | 0.00758 | -0.01 | -79.853
-5.5 | -0.551 | 0.00729 | -0.011 | -75.574
-5 | -0.496 | 0.00709 | -0.011 | -69.936
-4.5 | -0.439 | 0.00685 | -0.012 | -64.035
-4 | -0.381 | 0.00669 | -0.013 | -56.945
-3.5 | -0.322 | 0.00656 | -0.014 | -49.114
-3 | -0.263 | 0.00643 | -0.015 | -40.887
-2.5 | -0.203 | 0.0063 | -0.016 | -32.239
-2 | -0.143 | 0.00619 | -0.017 | -23.114
-1.5 | -0.083 | 0.00495 | -0.018 | -16.735
-1 | -0.023 | 0.0047 | -0.019 | -4.803
-0.5 | 0.038 | 0.00458 | -0.019 | 8.255
0 | 0.098 | 0.00458 | -0.02 | 21.429
0.5 | 0.159 | 0.00459 | -0.021 | 34.53
1 | 0.219 | 0.00471 | -0.022 | 46.5
1.5 | 0.279 | 0.00495 | -0.023 | 56.294
2 | 0.339 | 0.00531 | -0.024 | 63.744
2.5 | 0.399 | 0.0067 | -0.025 | 59.468
3 | 0.458 | 0.00686 | -0.026 | 66.806
3.5 | 0.517 | 0.00702 | -0.027 | 73.632
4 | 0.575 | 0.00721 | -0.027 | 79.777
4.5 | 0.632 | 0.0074 | -0.028 | 85.411
5 | 0.689 | 0.00764 | -0.029 | 90.152
5.5 | 0.743 | 0.00786 | -0.03 | 94.614
6 | 0.797 | 0.00827 | -0.031 | 96.305
6.5 | 0.848 | 0.00855 | -0.032 | 99.165
7 | 0.895 | 0.0089 | -0.033 | 100.522
7.5 | 0.938 | 0.00922 | -0.034 | 101.696
8 | 0.978 | 0.00957 | -0.034 | 102.191
8.5 | 1.013 | 0.00999 | -0.035 | 101.457
9 | 1.044 | 0.01049 | -0.036 | 99.486
9.5 | 1.07 | 0.01104 | -0.037 | 96.887
10 | 1.089 | 0.01088 | -0.038 | 100.09
10.5 | 1.1 | 0.012 | -0.038 | 91.69
11 | 1.106 | 0.01262 | -0.039 | 87.632
11.5 | 1.107 | 0.01352 | -0.04 | 81.876
12 | 1.103 | 0.01434 | -0.04 | 76.945
12.5 | 1.096 | 0.01488 | -0.041 | 73.701
13 | 1.077 | 0.01671 | -0.041 | 64.469
13.5 | 1.054 | 0.01892 | -0.042 | 55.689
14 | 1.01 | 0.02556 | -0.041 | 39.507
14.5 | 0.982 | 0.02908 | -0.041 | 33.756
15 | 0.855 | 0.08502 | -0.031 | 10.057
15.5 | 0.823 | 0.09869 | -0.029 | 8.336
16 | 0.797 | 0.10697 | -0.028 | 7.447
16.5 | 0.772 | 0.11301 | -0.028 | 6.831

## 106. Re 10M Mach 0.00 (2)
BIGFOIL.COM POLAR EXPORT
NACA65A113
NACA65A113 |  |  |  | Cl Max: | 1.7283 | at alpha= | 19.5 | deg
XFOIL ncrit=9 |  |  |  | L/D Max: | 114.894 | at alpha= | 9.5 | deg
Re: | 10000000 |  |  | Cd Min: | 0.04013 | at alpha= | 20 | deg
Mach: | 0 |  |  | Cl=0 at alpha= | -1.0275 | deg
|  |  |  | @ Cl=0.1, Cd= | 0.0039677
|  |  |  | @ Cl=0.4, Cd= | 0.0060394
|  |  |  | @ Cl=0.6, Cd= | 0.0066846
alpha (deg) | Cl | Cd | Cm | Cl/Cd
-20 | -1.655 | 0.03449 | -0.0532 | -47.9849
-19.5 | -1.6456 | 0.0311 | -0.0522 | -52.9132
-19 | -1.6391 | 0.02771 | -0.0505 | -59.1519
-18.5 | -1.6196 | 0.02549 | -0.049 | -63.5386
-18 | -1.6023 | 0.0232 | -0.0469 | -69.0647
-17.5 | -1.5771 | 0.02161 | -0.045 | -72.9801
-17 | -1.558 | 0.01969 | -0.0422 | -79.1265
-16.5 | -1.5309 | 0.01839 | -0.0397 | -83.2463
-16 | -1.4995 | 0.01744 | -0.0374 | -85.9805
-15.5 | -1.4684 | 0.01652 | -0.0347 | -88.8862
-15 | -1.4414 | 0.01544 | -0.0312 | -93.3549
-14.5 | -1.4061 | 0.01459 | -0.0287 | -96.3742
-14 | -1.3569 | 0.01347 | -0.0293 | -100.735
-13.5 | -1.3143 | 0.01291 | -0.0277 | -101.8048
-13 | -1.2762 | 0.01214 | -0.0253 | -105.1236
-12.5 | -1.2305 | 0.01151 | -0.0242 | -106.907
-12 | -1.1833 | 0.01094 | -0.0234 | -108.1627
-11.5 | -1.1343 | 0.01046 | -0.0228 | -108.4417
-11 | -1.0836 | 0.01007 | -0.0225 | -107.6068
-10.5 | -1.0334 | 0.00959 | -0.0221 | -107.7581
-10 | -0.9827 | 0.00911 | -0.0218 | -107.8705
-9.5 | -0.9312 | 0.00868 | -0.0215 | -107.2811
-9 | -0.8779 | 0.00832 | -0.0216 | -105.5168
-8 | -0.7675 | 0.00768 | -0.0225 | -99.9349
-7.5 | -0.7104 | 0.00736 | -0.0233 | -96.5217
-7 | -0.6483 | 0.00708 | -0.0253 | -91.5678
-6.5 | -0.5768 | 0.00677 | -0.0295 | -85.1994
-6 | -0.5166 | 0.00651 | -0.031 | -79.3548
-5.5 | -0.4593 | 0.00627 | -0.0317 | -73.2536
-5 | -0.404 | 0.00608 | -0.032 | -66.4474
-4.5 | -0.3495 | 0.00592 | -0.032 | -59.0372
-4 | -0.2957 | 0.00578 | -0.0319 | -51.1592
-3.5 | -0.2424 | 0.00565 | -0.0316 | -42.9027
-3 | -0.1897 | 0.00553 | -0.0311 | -34.3038
-2.5 | -0.137 | 0.00542 | -0.0307 | -25.2768
-2 | -0.0871 | 0.00524 | -0.0296 | -16.6221
-1.5 | -0.0429 | 0.00483 | -0.0273 | -8.882
-1 | 0.0025 | 0.00454 | -0.0253 | 0.55066
-0.5 | 0.0438 | 0.00418 | -0.0224 | 10.4785
0.5 | 0.1285 | 0.00386 | -0.017 | 33.2902
1 | 0.169 | 0.00423 | -0.0139 | 39.9527
1.5 | 0.2103 | 0.00463 | -0.011 | 45.4212
2 | 0.2526 | 0.00506 | -0.0084 | 49.9209
2.5 | 0.2961 | 0.00551 | -0.0061 | 53.7387
3 | 0.3437 | 0.00586 | -0.0046 | 58.6519
3.5 | 0.397 | 0.00603 | -0.0043 | 65.8375
4 | 0.4515 | 0.0062 | -0.0044 | 72.8226
4.5 | 0.5076 | 0.00636 | -0.0048 | 79.8113
5 | 0.5646 | 0.00657 | -0.0055 | 85.9361
5.5 | 0.6264 | 0.00677 | -0.0073 | 92.5258
6 | 0.6989 | 0.00705 | -0.0117 | 99.1348
6.5 | 0.7636 | 0.00734 | -0.0143 | 104.0327
7 | 0.8206 | 0.00767 | -0.0152 | 106.9883
7.5 | 0.8754 | 0.00801 | -0.0155 | 109.2884
8 | 0.93 | 0.00832 | -0.0159 | 111.7788
8.5 | 0.9825 | 0.00872 | -0.0158 | 112.672
9 | 1.0348 | 0.00908 | -0.0157 | 113.9648
9.5 | 1.0869 | 0.00946 | -0.0157 | 114.8943
10 | 1.1379 | 0.00991 | -0.0154 | 114.8234
10.5 | 1.1863 | 0.01042 | -0.0147 | 113.8484
11 | 1.2316 | 0.01084 | -0.0133 | 113.6162
11.5 | 1.2929 | 0.01137 | -0.0156 | 113.7115
12 | 1.3384 | 0.01195 | -0.0144 | 112
12.5 | 1.3737 | 0.01257 | -0.0112 | 109.284
13 | 1.407 | 0.01332 | -0.0079 | 105.6306
13.5 | 1.4414 | 0.01408 | -0.0049 | 102.3722
14 | 1.4741 | 0.01495 | -0.002 | 98.602
14.5 | 1.5061 | 0.01591 | 0.0008 | 94.6637
15 | 1.5362 | 0.01701 | 0.0037 | 90.3116
15.5 | 1.5625 | 0.01839 | 0.0068 | 84.9647
16 | 1.5917 | 0.01961 | 0.0093 | 81.1678
16.5 | 1.6208 | 0.02089 | 0.0115 | 77.5874
17 | 1.6444 | 0.02259 | 0.014 | 72.7933
17.5 | 1.6674 | 0.0244 | 0.0163 | 68.3361
18 | 1.6864 | 0.02658 | 0.0186 | 63.4462
18.5 | 1.6997 | 0.02927 | 0.021 | 58.0697
19 | 1.7074 | 0.03261 | 0.0231 | 52.3582
19.5 | 1.7283 | 0.03499 | 0.0242 | 49.3941
20 | 1.7208 | 0.04013 | 0.0259 | 42.8806

## 107. Re 10M Mach 0.10 (1)
BIGFOIL.COM POLAR EXPORT
NACA65A113
NACA65A113 |  |  |  | Cl Max: | 1.096 | at alpha= | 11 | deg
JavaFoil+Calcfoil stall+Eppler ext transition |  |  |  | L/D Max: | 101.634 | at alpha= | 8 | deg
Re: | 10000000 |  |  | Cd Min: | 0.00458 | at alpha= | 0 | deg
Mach: | 0.1 |  |  | Cl=0 at alpha= | -0.81147 | deg
|  |  |  | @ Cl=0.1, Cd= | 0.0045802
|  |  |  | @ Cl=0.4, Cd= | 0.0066872
|  |  |  | @ Cl=0.6, Cd= | 0.0072972
alpha (deg) | Cl | Cd | Cm | Cl/Cd
-16.5 | -0.659 | 0.11903 | 0.004 | -5.534
-16 | -0.682 | 0.11364 | 0.004 | -6
-15.5 | -0.705 | 0.10508 | 0.004 | -6.711
-15 | -0.726 | 0.09973 | 0.003 | -7.279
-14.5 | -0.745 | 0.09446 | 0.003 | -7.885
-14 | -0.77 | 0.08174 | 0.003 | -9.419
-13.5 | -0.813 | 0.05809 | 0.002 | -13.996
-13 | -0.924 | 0.01796 | 0.002 | -51.432
-12.5 | -0.948 | 0.01474 | 0.001 | -64.319
-12 | -0.962 | 0.01289 | 0.001 | -74.656
-11.5 | -0.964 | 0.01202 | 0 | -80.208
-11 | -0.962 | 0.01083 | -0.001 | -88.815
-10.5 | -0.952 | 0.01095 | -0.002 | -86.933
-10 | -0.933 | 0.01036 | -0.003 | -90.083
-9.5 | -0.909 | 0.00989 | -0.004 | -91.861
-9 | -0.879 | 0.0095 | -0.004 | -92.518
-8.5 | -0.844 | 0.00912 | -0.005 | -92.601
-8 | -0.803 | 0.00879 | -0.006 | -91.293
-7.5 | -0.758 | 0.00844 | -0.007 | -89.786
-7 | -0.71 | 0.00815 | -0.008 | -87.164
-6.5 | -0.66 | 0.00788 | -0.009 | -83.766
-6 | -0.608 | 0.00764 | -0.01 | -79.546
-5.5 | -0.554 | 0.00731 | -0.011 | -75.775
-5 | -0.498 | 0.0071 | -0.011 | -70.14
-4.5 | -0.441 | 0.00692 | -0.012 | -63.67
-4 | -0.383 | 0.00671 | -0.013 | -57.047
-3.5 | -0.324 | 0.00657 | -0.014 | -49.31
-3 | -0.264 | 0.00643 | -0.015 | -41.057
-2.5 | -0.204 | 0.0063 | -0.016 | -32.386
-2 | -0.144 | 0.00619 | -0.017 | -23.217
-1.5 | -0.083 | 0.00495 | -0.018 | -16.802
-1 | -0.023 | 0.0047 | -0.019 | -4.825
-0.5 | 0.038 | 0.00459 | -0.02 | 8.269
0 | 0.099 | 0.00458 | -0.02 | 21.536
0.5 | 0.159 | 0.00459 | -0.021 | 34.703
1 | 0.22 | 0.00471 | -0.022 | 46.719
1.5 | 0.28 | 0.00495 | -0.023 | 56.554
2 | 0.34 | 0.00532 | -0.024 | 64.048
2.5 | 0.401 | 0.00671 | -0.025 | 59.707
3 | 0.46 | 0.00687 | -0.026 | 67.018
3.5 | 0.52 | 0.00703 | -0.027 | 73.899
4 | 0.578 | 0.00722 | -0.028 | 80.045
4.5 | 0.635 | 0.00742 | -0.028 | 85.585
5 | 0.692 | 0.00765 | -0.029 | 90.39
5.5 | 0.747 | 0.00794 | -0.03 | 93.995
6 | 0.8 | 0.00829 | -0.031 | 96.462
6.5 | 0.851 | 0.00862 | -0.032 | 98.719
7 | 0.898 | 0.00893 | -0.033 | 100.483
7.5 | 0.941 | 0.00934 | -0.034 | 100.754
8 | 0.98 | 0.00964 | -0.035 | 101.634
8.5 | 1.014 | 0.01004 | -0.035 | 101.013
9 | 1.044 | 0.01058 | -0.036 | 98.65
9.5 | 1.068 | 0.01124 | -0.037 | 95.036
10 | 1.084 | 0.01106 | -0.038 | 98.056
10.5 | 1.093 | 0.01216 | -0.039 | 89.874
11 | 1.096 | 0.01288 | -0.039 | 85.066
11.5 | 1.093 | 0.01377 | -0.04 | 79.394
12 | 1.085 | 0.01475 | -0.04 | 73.585
12.5 | 1.075 | 0.01525 | -0.041 | 70.479
13 | 1.047 | 0.01783 | -0.041 | 58.714
13.5 | 1.009 | 0.02248 | -0.041 | 44.871
14 | 0.889 | 0.06215 | -0.034 | 14.297
14.5 | 0.846 | 0.07856 | -0.032 | 10.769
15 | 0.809 | 0.09281 | -0.029 | 8.721
15.5 | 0.778 | 0.10426 | -0.027 | 7.459
16 | 0.75 | 0.11192 | -0.026 | 6.698

## 108. Re 10M Mach 0.10 (2)
BIGFOIL.COM POLAR EXPORT
NACA65A113
NACA65A113 |  |  |  | Cl Max: | 1.712 | at alpha= | 19.5 | deg
XFOIL ncrit=9 |  |  |  | L/D Max: | 114.19 | at alpha= | 9.5 | deg
Re: | 10000000 |  |  | Cd Min: | 0.04508 | at alpha= | 20 | deg
Mach: | 0.1 |  |  | Cl=0 at alpha= | -1.0306 | deg
|  |  |  | @ Cl=0.1, Cd= | 0.0038929
|  |  |  | @ Cl=0.4, Cd= | 0.0060439
|  |  |  | @ Cl=0.6, Cd= | 0.0066932
alpha (deg) | Cl | Cd | Cm | Cl/Cd
-20 | -1.6275 | 0.03954 | -0.0571 | -41.1608
-19.5 | -1.6241 | 0.03523 | -0.0566 | -46.0999
-19 | -1.6235 | 0.03099 | -0.0553 | -52.3879
-18.5 | -1.6123 | 0.02787 | -0.0537 | -57.8507
-18 | -1.5992 | 0.02506 | -0.0515 | -63.8148
-17.5 | -1.5765 | 0.0231 | -0.0496 | -68.2468
-17 | -1.5574 | 0.021 | -0.0468 | -74.1619
-16.5 | -1.5331 | 0.01937 | -0.0441 | -79.1482
-16 | -1.5026 | 0.01825 | -0.0416 | -82.3342
-15.5 | -1.4716 | 0.01721 | -0.0388 | -85.5084
-15 | -1.4453 | 0.01597 | -0.0351 | -90.5009
-14.5 | -1.4128 | 0.01522 | -0.0318 | -92.8252
-14 | -1.3723 | 0.01397 | -0.0303 | -98.2319
-13.5 | -1.3184 | 0.01327 | -0.031 | -99.3519
-13 | -1.2829 | 0.01246 | -0.0278 | -102.9615
-12.5 | -1.2383 | 0.01177 | -0.0262 | -105.2082
-12 | -1.191 | 0.01114 | -0.0252 | -106.912
-11.5 | -1.1417 | 0.01063 | -0.0244 | -107.4036
-10.5 | -1.0395 | 0.00974 | -0.0235 | -106.7248
-10 | -0.9886 | 0.00924 | -0.0229 | -106.9913
-9.5 | -0.9369 | 0.00878 | -0.0225 | -106.7084
-9 | -0.8835 | 0.00838 | -0.0224 | -105.4296
-8.5 | -0.828 | 0.00807 | -0.0227 | -102.6022
-8 | -0.772 | 0.00774 | -0.0232 | -99.7416
-7.5 | -0.7145 | 0.00741 | -0.0239 | -96.4238
-7 | -0.6523 | 0.00711 | -0.0257 | -91.744
-6.5 | -0.5803 | 0.00681 | -0.0299 | -85.2129
-6 | -0.5196 | 0.00653 | -0.0313 | -79.5712
-5.5 | -0.462 | 0.00629 | -0.032 | -73.4499
-5 | -0.4061 | 0.0061 | -0.0323 | -66.5738
-4.5 | -0.3513 | 0.00593 | -0.0323 | -59.2411
-4 | -0.2972 | 0.00579 | -0.0321 | -51.3299
-3.5 | -0.2436 | 0.00565 | -0.0318 | -43.115
-3 | -0.1906 | 0.00554 | -0.0314 | -34.4043
-2.5 | -0.1376 | 0.00543 | -0.0309 | -25.3407
-2 | -0.0869 | 0.00527 | -0.0299 | -16.4896
-1.5 | -0.043 | 0.00484 | -0.0275 | -8.8843
-1 | 0.0028 | 0.00455 | -0.0255 | 0.61538
-0.5 | 0.0441 | 0.00418 | -0.0226 | 10.5502
0 | 0.0849 | 0.00391 | -0.0195 | 21.7136
0.5 | 0.1291 | 0.00386 | -0.0171 | 33.4456
1 | 0.1699 | 0.00423 | -0.014 | 40.1655
1.5 | 0.2111 | 0.00464 | -0.011 | 45.4957
2 | 0.2534 | 0.00507 | -0.0083 | 49.9803
2.5 | 0.2971 | 0.00553 | -0.0059 | 53.7251
3 | 0.3452 | 0.00587 | -0.0045 | 58.8075
3.5 | 0.3988 | 0.00604 | -0.0042 | 66.0265
4 | 0.4536 | 0.00622 | -0.0042 | 72.926
4.5 | 0.5101 | 0.00638 | -0.0047 | 79.953
5 | 0.5678 | 0.00659 | -0.0054 | 86.1608
5.5 | 0.6302 | 0.00679 | -0.0073 | 92.813
6 | 0.7036 | 0.00707 | -0.0118 | 99.5191
6.5 | 0.7677 | 0.00738 | -0.0141 | 104.0244
7 | 0.8248 | 0.00772 | -0.0148 | 106.8394
7.5 | 0.8799 | 0.00807 | -0.0151 | 109.0335
8 | 0.9351 | 0.00838 | -0.0153 | 111.5871
8.5 | 0.9876 | 0.0088 | -0.0151 | 112.2273
9 | 1.0404 | 0.00916 | -0.015 | 113.5808
9.5 | 1.0928 | 0.00957 | -0.0147 | 114.1902
10 | 1.1438 | 0.01005 | -0.0143 | 113.8109
10.5 | 1.1924 | 0.01054 | -0.0134 | 113.1309
11 | 1.2361 | 0.01096 | -0.0114 | 112.7828
11.5 | 1.2989 | 0.01155 | -0.0138 | 112.4589
12 | 1.3421 | 0.01216 | -0.0119 | 110.3701
12.5 | 1.3774 | 0.01284 | -0.0085 | 107.2741
13 | 1.4103 | 0.01369 | -0.005 | 103.0168
13.5 | 1.445 | 0.0145 | -0.0019 | 99.6552
14 | 1.4765 | 0.01552 | 0.0013 | 95.1353
15 | 1.5405 | 0.01763 | 0.007 | 87.3795
16 | 1.5947 | 0.02053 | 0.0129 | 77.6766
16.5 | 1.621 | 0.02211 | 0.0155 | 73.3152
17 | 1.6428 | 0.02407 | 0.0182 | 68.2509
17.5 | 1.6651 | 0.02608 | 0.0205 | 63.8459
18 | 1.6814 | 0.02863 | 0.0229 | 58.7286
18.5 | 1.6904 | 0.03191 | 0.0253 | 52.974
19 | 1.6939 | 0.03585 | 0.0273 | 47.2497
19.5 | 1.712 | 0.03879 | 0.0282 | 44.1351
20 | 1.6969 | 0.04508 | 0.0294 | 37.642

## 109. Re 10M Mach 0.25 (1)
BIGFOIL.COM POLAR EXPORT
NACA65A113
NACA65A113 |  |  |  | Cl Max: | 1.041 | at alpha= | 9.5 | deg
JavaFoil+Calcfoil stall+Eppler ext transition |  |  |  | L/D Max: | 98.91 | at alpha= | 7.5 | deg
Re: | 10000000 |  |  | Cd Min: | 0.00461 | at alpha= | -0.5 | deg
Mach: | 0.25 |  |  | Cl=0 at alpha= | -0.81452 | deg
|  |  |  | @ Cl=0.1, Cd= | 0.00461
|  |  |  | @ Cl=0.4, Cd= | 0.0065321
|  |  |  | @ Cl=0.6, Cd= | 0.10416
alpha (deg) | Cl | Cd | Cm | Cl/Cd
-15 | -0.433 | 0.11053 | 0.003 | -3.914
-14.5 | -0.489 | 0.10438 | 0.003 | -4.684
-14 | -0.541 | 0.09704 | 0.002 | -5.577
-13.5 | -0.588 | 0.09079 | 0.002 | -6.477
-13 | -0.63 | 0.08499 | 0.001 | -7.412
-12.5 | -0.666 | 0.07822 | 0.001 | -8.515
-12 | -0.713 | 0.0612 | 0 | -11.646
-11.5 | -0.844 | 0.01672 | 0 | -50.483
-11 | -0.886 | 0.01271 | -0.001 | -69.672
-10.5 | -0.897 | 0.01184 | -0.002 | -75.769
-10 | -0.904 | 0.01122 | -0.003 | -80.568
-9.5 | -0.893 | 0.01062 | -0.004 | -84.084
-9 | -0.873 | 0.00992 | -0.005 | -88.09
-8.5 | -0.847 | 0.00951 | -0.005 | -89.067
-8 | -0.81 | 0.00914 | -0.006 | -88.656
-7.5 | -0.768 | 0.00874 | -0.007 | -87.892
-7 | -0.722 | 0.0084 | -0.008 | -86.012
-6.5 | -0.673 | 0.00806 | -0.009 | -83.501
-6 | -0.621 | 0.00782 | -0.01 | -79.48
-5.5 | -0.567 | 0.00746 | -0.011 | -75.951
-5 | -0.51 | 0.00723 | -0.012 | -70.632
-4.5 | -0.452 | 0.00699 | -0.013 | -64.706
-4 | -0.393 | 0.00681 | -0.014 | -57.663
-3.5 | -0.332 | 0.00667 | -0.015 | -49.877
-3 | -0.271 | 0.00653 | -0.015 | -41.56
-2.5 | -0.21 | 0.00639 | -0.016 | -32.802
-2 | -0.148 | 0.00625 | -0.017 | -23.64
-1.5 | -0.086 | 0.00501 | -0.018 | -17.071
-1 | -0.023 | 0.00473 | -0.019 | -4.927
-0.5 | 0.039 | 0.00461 | -0.02 | 8.471
0 | 0.101 | 0.00461 | -0.021 | 21.975
0.5 | 0.164 | 0.00462 | -0.022 | 35.428
1 | 0.226 | 0.00475 | -0.023 | 47.622
1.5 | 0.288 | 0.00499 | -0.024 | 57.694
2 | 0.35 | 0.00536 | -0.025 | 65.2
2.5 | 0.411 | 0.00679 | -0.026 | 60.614
3 | 0.473 | 0.00698 | -0.027 | 67.79
3.5 | 0.534 | 0.00715 | -0.027 | 74.602
4 | 0.593 | 0.00735 | -0.028 | 80.682
4.5 | 0.652 | 0.00757 | -0.029 | 86.164
5 | 0.709 | 0.00782 | -0.03 | 90.727
5.5 | 0.765 | 0.00813 | -0.031 | 94.127
6 | 0.818 | 0.00855 | -0.032 | 95.738
6.5 | 0.869 | 0.00891 | -0.033 | 97.465
7 | 0.914 | 0.0093 | -0.034 | 98.238
7.5 | 0.953 | 0.00964 | -0.035 | 98.91
8 | 0.987 | 0.01009 | -0.036 | 97.822
8.5 | 1.015 | 0.01071 | -0.036 | 94.753
9 | 1.034 | 0.01134 | -0.037 | 91.192
9.5 | 1.041 | 0.01176 | -0.038 | 88.536
10 | 1.039 | 0.0125 | -0.039 | 83.091
10.5 | 1.028 | 0.01343 | -0.039 | 76.511
11 | 1.006 | 0.01463 | -0.04 | 68.734
11.5 | 0.962 | 0.0176 | -0.04 | 54.629
12 | 0.789 | 0.06968 | -0.027 | 11.324
12.5 | 0.744 | 0.0799 | -0.024 | 9.307
13 | 0.699 | 0.08628 | -0.024 | 8.102
13.5 | 0.65 | 0.09099 | -0.024 | 7.142
14 | 0.595 | 0.09794 | -0.024 | 6.073
14.5 | 0.536 | 0.10416 | -0.024 | 5.142

## 110. Re 10M Mach 0.25 (2)
BIGFOIL.COM POLAR EXPORT
NACA65A113
NACA65A113 |  |  |  | Cl Max: | 1.5637 | at alpha= | 16.5 | deg
XFOIL ncrit=9 |  |  |  | L/D Max: | 110.703 | at alpha= | 9 | deg
Re: | 10000000 |  |  | Cd Min: | 0.18922 | at alpha= | -20 | deg
Mach: | 0.25 |  |  | Cl=0 at alpha= | -1.0409 | deg
|  |  |  | @ Cl=0.1, Cd= | 0.0038813
|  |  |  | @ Cl=0.4, Cd= | 0.0060827
|  |  |  | @ Cl=0.6, Cd= | 0.0067524
alpha (deg) | Cl | Cd | Cm | Cl/Cd
-20 | -0.8324 | 0.18922 | 0.0173 | -4.3991
-19.5 | -1.1678 | 0.11287 | -0.0308 | -10.3464
-19 | -1.3105 | 0.08103 | -0.052 | -16.173
-18.5 | -1.313 | 0.07268 | -0.0565 | -18.0655
-18 | -1.411 | 0.05325 | -0.0676 | -26.4977
-17.5 | -1.4233 | 0.04589 | -0.0695 | -31.0155
-17 | -1.4325 | 0.03953 | -0.07 | -36.2383
-16.5 | -1.45 | 0.03311 | -0.069 | -43.7934
-16 | -1.4508 | 0.02857 | -0.0666 | -50.7805
-15.5 | -1.4407 | 0.02515 | -0.0633 | -57.2843
-15 | -1.434 | 0.02181 | -0.059 | -65.7497
-14.5 | -1.4104 | 0.01977 | -0.0549 | -71.3404
-14 | -1.3951 | 0.0174 | -0.0492 | -80.1782
-13.5 | -1.3518 | 0.01624 | -0.0466 | -83.2389
-13 | -1.303 | 0.01467 | -0.0454 | -88.8207
-12.5 | -1.2664 | 0.01351 | -0.0412 | -93.738
-12 | -1.2256 | 0.01261 | -0.0374 | -97.1927
-11.5 | -1.1796 | 0.01189 | -0.0345 | -99.2094
-11 | -1.1286 | 0.01111 | -0.0326 | -101.5842
-10.5 | -1.0752 | 0.0105 | -0.0312 | -102.4
-10 | -1.0213 | 0.00995 | -0.0299 | -102.6432
-9.5 | -0.9669 | 0.00943 | -0.0287 | -102.5345
-9 | -0.9137 | 0.00879 | -0.0275 | -103.9477
-8.5 | -0.8562 | 0.00839 | -0.0271 | -102.0501
-8 | -0.7976 | 0.00803 | -0.027 | -99.3275
-7 | -0.6734 | 0.00732 | -0.0286 | -91.9945
-6.5 | -0.5991 | 0.007 | -0.0323 | -85.5857
-6 | -0.5359 | 0.00669 | -0.0335 | -80.1046
-5.5 | -0.476 | 0.00642 | -0.034 | -74.1433
-5 | -0.418 | 0.00619 | -0.0342 | -67.5283
-4 | -0.3052 | 0.00586 | -0.0337 | -52.0819
-3.5 | -0.2502 | 0.00571 | -0.0332 | -43.8179
-3 | -0.1952 | 0.00559 | -0.0327 | -34.9195
-2.5 | -0.1409 | 0.00547 | -0.0321 | -25.7587
-1.5 | -0.0427 | 0.00491 | -0.0287 | -8.6965
-1 | 0.0038 | 0.00459 | -0.0264 | 0.82789
-0.5 | 0.0457 | 0.0042 | -0.0232 | 10.881
0 | 0.0868 | 0.00389 | -0.0199 | 22.3136
0.5 | 0.1325 | 0.00386 | -0.0174 | 34.3264
1 | 0.1747 | 0.00421 | -0.0142 | 41.4964
1.5 | 0.2157 | 0.00467 | -0.0109 | 46.1884
2 | 0.2579 | 0.00514 | -0.0078 | 50.1751
2.5 | 0.303 | 0.0056 | -0.0053 | 54.1071
3 | 0.353 | 0.00593 | -0.0038 | 59.5278
3.5 | 0.4084 | 0.00611 | -0.0035 | 66.8412
4 | 0.4649 | 0.0063 | -0.0034 | 73.7937
4.5 | 0.5239 | 0.00647 | -0.0038 | 80.9737
5 | 0.5851 | 0.0067 | -0.0048 | 87.3284
5.5 | 0.6505 | 0.00693 | -0.0067 | 93.8672
6 | 0.7268 | 0.00724 | -0.011 | 100.3867
6.5 | 0.7894 | 0.00759 | -0.0122 | 104.0053
7.5 | 0.9056 | 0.00833 | -0.0123 | 108.7155
8 | 0.9614 | 0.00874 | -0.0118 | 110
8.5 | 1.0165 | 0.00919 | -0.0111 | 110.6094
9 | 1.0705 | 0.00967 | -0.0102 | 110.7032
9.5 | 1.12 | 0.01021 | -0.0082 | 109.6964
10 | 1.1685 | 0.01072 | -0.0061 | 109.0019
10.5 | 1.2163 | 0.01124 | -0.0038 | 108.2117
11 | 1.2697 | 0.01183 | -0.0027 | 107.3288
11.5 | 1.324 | 0.01278 | -0.0019 | 103.5994
12 | 1.3578 | 0.01383 | 0.0027 | 98.1779
12.5 | 1.3953 | 0.01479 | 0.0065 | 94.3408
13 | 1.4277 | 0.01611 | 0.0108 | 88.622
13.5 | 1.4638 | 0.01727 | 0.0145 | 84.7597
14 | 1.4911 | 0.01905 | 0.0188 | 78.273
14.5 | 1.5169 | 0.02104 | 0.023 | 72.096
15 | 1.5392 | 0.02334 | 0.027 | 65.9469
15.5 | 1.5556 | 0.02618 | 0.0309 | 59.4194
16 | 1.5555 | 0.03041 | 0.0351 | 51.1509
16.5 | 1.5637 | 0.03432 | 0.0379 | 45.5624
17 | 1.5583 | 0.03967 | 0.0401 | 39.2816
17.5 | 1.5617 | 0.04468 | 0.0413 | 34.953
18 | 1.5441 | 0.05226 | 0.041 | 29.5465
18.5 | 1.4923 | 0.06449 | 0.0376 | 23.14
19 | 1.4536 | 0.07656 | 0.0325 | 18.9864
19.5 | 1.4409 | 0.08614 | 0.0279 | 16.7274
20 | 1.3614 | 0.10648 | 0.0157 | 12.7855

## 111. Re 10M Mach 0.50 (1)
BIGFOIL.COM POLAR EXPORT
NACA65A113
NACA65A113 |  |  |  | Cl Max: | 1.171 | at alpha= | 20 | deg
JavaFoil+Calcfoil stall+Eppler ext transition |  |  |  | L/D Max: | 89.506 | at alpha= | 5 | deg
Re: | 10000000 |  |  | Cd Min: | 0.0047 | at alpha= | -0.5 | deg
Mach: | 0.5 |  |  | Cl=0 at alpha= | -0.81429 | deg
|  |  |  | @ Cl=0.1, Cd= | 0.0047081
|  |  |  | @ Cl=0.4, Cd= | 0.0070551
|  |  |  | @ Cl=0.6, Cd= | 0.0077485
alpha (deg) | Cl | Cd | Cm | Cl/Cd
-20 | -1.066 | 0.13829 | 0.01 | -7.709
-19.5 | -1.029 | 0.14146 | 0.009 | -7.278
-19 | -1.009 | 0.14009 | 0.009 | -7.199
-18.5 | -0.99 | 0.12305 | 0.008 | -8.047
-18 | -0.953 | 0.12722 | 0.007 | -7.491
-17.5 | -0.919 | 0.12779 | 0.006 | -7.192
-17 | -0.891 | 0.12098 | 0.006 | -7.365
-16.5 | -0.864 | 0.11363 | 0.005 | -7.608
-16 | -0.838 | 0.1068 | 0.005 | -7.846
-15.5 | -0.811 | 0.11083 | 0.004 | -7.316
-15 | -0.783 | 0.10452 | 0.004 | -7.493
-14.5 | -0.756 | 0.09743 | 0.003 | -7.764
-14 | -0.73 | 0.09102 | 0.003 | -8.019
-13.5 | -0.706 | 0.08344 | 0.002 | -8.459
-13 | -0.772 | 0.02689 | 0.002 | -28.697
-12.5 | -0.646 | 0.08872 | 0.001 | -7.279
-12 | -0.619 | 0.08084 | 0 | -7.653
-11.5 | -0.592 | 0.07361 | 0 | -8.046
-11 | -0.566 | 0.06724 | -0.001 | -8.42
-10.5 | -0.629 | 0.01808 | -0.002 | -34.795
-10 | -0.507 | 0.07488 | -0.001 | -6.775
-9.5 | -0.482 | 0.06027 | -0.002 | -8.003
-9 | -0.46 | 0.05128 | -0.003 | -8.976
-8.5 | -0.426 | 0.0563 | -0.003 | -7.572
-8 | -0.401 | 0.04956 | -0.004 | -8.082
-7.5 | -0.55 | 0.01082 | -0.008 | -50.866
-7 | -0.698 | 0.01009 | -0.009 | -69.164
-6.5 | -0.695 | 0.00943 | -0.01 | -73.719
-6 | -0.662 | 0.00885 | -0.011 | -74.818
-5.5 | -0.616 | 0.0084 | -0.012 | -73.317
-5 | -0.561 | 0.00801 | -0.013 | -70.026
-4.5 | -0.5 | 0.00755 | -0.014 | -66.262
-4 | -0.436 | 0.00726 | -0.015 | -60.089
-3.5 | -0.37 | 0.00706 | -0.016 | -52.44
-3 | -0.303 | 0.00684 | -0.017 | -44.257
-2.5 | -0.234 | 0.00667 | -0.018 | -35.092
-2 | -0.165 | 0.0065 | -0.019 | -25.375
-1.5 | -0.096 | 0.00634 | -0.02 | -15.078
-1 | -0.026 | 0.00484 | -0.021 | -5.373
-0.5 | 0.044 | 0.0047 | -0.022 | 9.28
0 | 0.113 | 0.00471 | -0.024 | 24.064
0.5 | 0.183 | 0.00472 | -0.025 | 38.786
1 | 0.253 | 0.00485 | -0.026 | 52.068
1.5 | 0.322 | 0.00518 | -0.027 | 62.094
2 | 0.391 | 0.00703 | -0.028 | 55.595
2.5 | 0.459 | 0.00722 | -0.029 | 63.598
3 | 0.528 | 0.00744 | -0.03 | 70.966
3.5 | 0.595 | 0.00773 | -0.031 | 76.981
4 | 0.66 | 0.00797 | -0.032 | 82.751
4.5 | 0.722 | 0.00832 | -0.033 | 86.861
5 | 0.781 | 0.00873 | -0.034 | 89.506
5.5 | 0.835 | 0.00938 | -0.035 | 89.029
6 | 0.88 | 0.00999 | -0.036 | 88.103
6.5 | 0.91 | 0.01062 | -0.037 | 85.654
7 | 0.896 | 0.01088 | -0.038 | 82.38
7.5 | 0.558 | 0.04958 | -0.02 | 11.261
8 | 0.597 | 0.01317 | -0.039 | 45.318
8.5 | 0.516 | 0.05463 | -0.022 | 9.453
9 | 0.542 | 0.06281 | -0.02 | 8.623
9.5 | 0.572 | 0.05921 | -0.023 | 9.663
10 | 0.597 | 0.06589 | -0.022 | 9.064
10.5 | 0.758 | 0.01568 | -0.044 | 48.32
11 | 0.749 | 0.025 | -0.042 | 29.977
11.5 | 0.681 | 0.07321 | -0.025 | 9.296
12 | 0.706 | 0.08134 | -0.025 | 8.679
12.5 | 0.733 | 0.08932 | -0.025 | 8.204
13 | 0.897 | 0.02286 | -0.047 | 39.233
13.5 | 0.802 | 0.07979 | -0.033 | 10.047
14 | 0.817 | 0.09263 | -0.029 | 8.819
14.5 | 0.842 | 0.1015 | -0.029 | 8.295
15 | 0.871 | 0.10651 | -0.03 | 8.175
15.5 | 0.897 | 0.11486 | -0.03 | 7.807
16 | 0.922 | 0.11397 | -0.03 | 8.088
16.5 | 0.948 | 0.11799 | -0.031 | 8.036
17 | 0.982 | 0.11913 | -0.034 | 8.243
17.5 | 1.02 | 0.11729 | -0.038 | 8.698
18 | 1.055 | 0.11772 | -0.04 | 8.959
18.5 | 1.06 | 0.13272 | -0.035 | 7.983
19 | 1.104 | 0.12504 | -0.041 | 8.827
19.5 | 1.143 | 0.12201 | -0.043 | 9.364
20 | 1.171 | 0.1268 | -0.044 | 9.236

## 112. Re 10M Mach 0.50 (2)
BIGFOIL.COM POLAR EXPORT
NACA65A113
NACA65A113 |  |  |  | Cl Max: | 1.0591 | at alpha= | 8.5 | deg
XFOIL ncrit=9 |  |  |  | L/D Max: | 100.78 | at alpha= | 7 | deg
Re: | 10000000 |  |  | Cd Min: | 0.11631 | at alpha= | 13.5 | deg
Mach: | 0.5 |  |  | Cl=0 at alpha= | -1.1029 | deg
|  |  |  | @ Cl=0.1, Cd= | 0.0038191
|  |  |  | @ Cl=0.4, Cd= | 0.0063132
|  |  |  | @ Cl=0.6, Cd= | 0.0070435
alpha (deg) | Cl | Cd | Cm | Cl/Cd
-13 | -0.637 | 0.1137 | -0.0331 | -5.6025
-12.5 | -0.6539 | 0.10139 | -0.04 | -6.4494
-12 | -0.6827 | 0.08746 | -0.0485 | -7.8059
-11.5 | -0.688 | 0.07442 | -0.0579 | -9.2448
-11 | -0.7025 | 0.05946 | -0.0717 | -11.8147
-10.5 | -0.7347 | 0.04843 | -0.0789 | -15.1703
-10 | -0.77 | 0.03925 | -0.0821 | -19.6178
-9.5 | -0.8019 | 0.03191 | -0.0808 | -25.1301
-9 | -0.8408 | 0.02494 | -0.0746 | -33.7129
-8.5 | -0.8579 | 0.01889 | -0.0658 | -45.4156
-8 | -0.8607 | 0.0122 | -0.0569 | -70.5492
-7.5 | -0.8258 | 0.0097 | -0.0491 | -85.134
-7 | -0.7637 | 0.0086 | -0.0452 | -88.8023
-6.5 | -0.6923 | 0.0079 | -0.0436 | -87.6329
-6 | -0.6073 | 0.0074 | -0.0453 | -82.0676
-5.5 | -0.5351 | 0.007 | -0.0449 | -76.4429
-5 | -0.4674 | 0.00666 | -0.044 | -70.1802
-4.5 | -0.4021 | 0.00639 | -0.0429 | -62.9264
-4 | -0.3389 | 0.00616 | -0.0416 | -55.0162
-3.5 | -0.2759 | 0.00599 | -0.0404 | -46.0601
-3 | -0.2146 | 0.00581 | -0.0391 | -36.9363
-2.5 | -0.154 | 0.00566 | -0.0378 | -27.2085
-2 | -0.0926 | 0.00554 | -0.0368 | -16.7148
-1.5 | -0.0386 | 0.00523 | -0.0344 | -7.3805
-1 | 0.01 | 0.00481 | -0.0309 | 2.079
-0.5 | 0.0515 | 0.00424 | -0.026 | 12.1462
0 | 0.0954 | 0.00382 | -0.0216 | 24.9738
0.5 | 0.1481 | 0.00381 | -0.019 | 38.8714
1 | 0.1948 | 0.00417 | -0.0151 | 46.7146
1.5 | 0.2336 | 0.00481 | -0.0096 | 48.5655
2 | 0.2732 | 0.00548 | -0.0044 | 49.854
2.5 | 0.3203 | 0.00604 | -0.0006 | 53.0298
3 | 0.3817 | 0.00625 | 0.0004 | 61.072
3.5 | 0.4454 | 0.00647 | 0.0011 | 68.8408
4 | 0.5119 | 0.00668 | 0.0013 | 76.6317
4.5 | 0.5798 | 0.00696 | 0.0014 | 83.3046
5 | 0.6572 | 0.00728 | -0.0002 | 90.2747
5.5 | 0.7395 | 0.00767 | -0.0026 | 96.4146
6 | 0.8054 | 0.00814 | -0.0011 | 98.9435
6.5 | 0.8688 | 0.00864 | 0.0013 | 100.5556
7 | 0.9302 | 0.00923 | 0.0045 | 100.7801
7.5 | 0.9881 | 0.00996 | 0.0088 | 99.2068
8 | 1.0363 | 0.01116 | 0.0148 | 92.8584
8.5 | 1.0591 | 0.01375 | 0.0238 | 77.0255
9 | 1.058 | 0.01892 | 0.0333 | 55.9197
9.5 | 1.0323 | 0.02612 | 0.0416 | 39.5214
10 | 0.9974 | 0.03298 | 0.0485 | 30.2426
10.5 | 0.9626 | 0.04272 | 0.0475 | 22.5328
11 | 0.9199 | 0.05269 | 0.0459 | 17.4587
11.5 | 0.8875 | 0.06351 | 0.0411 | 13.9742
12 | 0.8582 | 0.07624 | 0.033 | 11.2566
12.5 | 0.841 | 0.08965 | 0.0241 | 9.3809
13 | 0.8203 | 0.10445 | 0.0155 | 7.8535
13.5 | 0.8094 | 0.11631 | 0.009 | 6.959

## 113. Re 12M Mach 0.00 (1)
BIGFOIL.COM POLAR EXPORT
NACA65A113
NACA65A113 |  |  |  | Cl Max: | 1.108 | at alpha= | 11 | deg
JavaFoil+Calcfoil stall+Eppler ext transition |  |  |  | L/D Max: | 104.663 | at alpha= | 8 | deg
Re: | 12000000 |  |  | Cd Min: | 0.00468 | at alpha= | 0 | deg
Mach: | 0 |  |  | Cl=0 at alpha= | -0.81147 | deg
|  |  |  | @ Cl=0.1, Cd= | 0.004682
|  |  |  | @ Cl=0.4, Cd= | 0.0065819
|  |  |  | @ Cl=0.6, Cd= | 0.0071233
alpha (deg) | Cl | Cd | Cm | Cl/Cd
-16.5 | -0.703 | 0.11601 | 0.004 | -6.056
-16 | -0.724 | 0.10695 | 0.004 | -6.774
-15.5 | -0.742 | 0.1025 | 0.004 | -7.242
-15 | -0.76 | 0.09699 | 0.003 | -7.834
-14.5 | -0.785 | 0.08258 | 0.003 | -9.51
-14 | -0.829 | 0.0579 | 0.003 | -14.319
-13.5 | -0.928 | 0.02018 | 0.003 | -45.986
-13 | -0.96 | 0.01502 | 0.002 | -63.874
-12.5 | -0.972 | 0.01348 | 0.001 | -72.155
-12 | -0.979 | 0.01216 | 0.001 | -80.477
-11.5 | -0.98 | 0.01142 | 0 | -85.806
-11 | -0.973 | 0.01107 | -0.001 | -87.88
-10.5 | -0.957 | 0.01049 | -0.002 | -91.193
-10 | -0.936 | 0.00996 | -0.003 | -93.958
-9.5 | -0.91 | 0.00952 | -0.004 | -95.555
-9 | -0.879 | 0.00915 | -0.004 | -96.044
-8.5 | -0.843 | 0.0088 | -0.005 | -95.81
-8 | -0.801 | 0.00845 | -0.006 | -94.81
-7.5 | -0.756 | 0.0082 | -0.007 | -92.157
-7 | -0.708 | 0.00791 | -0.008 | -89.478
-6.5 | -0.658 | 0.00767 | -0.009 | -85.796
-6 | -0.605 | 0.00741 | -0.01 | -81.67
-5.5 | -0.551 | 0.00713 | -0.011 | -77.31
-5 | -0.496 | 0.00692 | -0.011 | -71.629
-4.5 | -0.439 | 0.00671 | -0.012 | -65.409
-4 | -0.381 | 0.00656 | -0.013 | -58.056
-3.5 | -0.322 | 0.00643 | -0.014 | -50.125
-3 | -0.263 | 0.0063 | -0.015 | -41.725
-2.5 | -0.203 | 0.0062 | -0.016 | -32.739
-2 | -0.143 | 0.0061 | -0.017 | -23.425
-1.5 | -0.083 | 0.00512 | -0.018 | -16.177
-1 | -0.023 | 0.00489 | -0.019 | -4.609
-0.5 | 0.038 | 0.00475 | -0.019 | 7.951
0 | 0.098 | 0.00468 | -0.02 | 20.976
0.5 | 0.159 | 0.00474 | -0.021 | 33.424
1 | 0.219 | 0.00491 | -0.022 | 44.565
1.5 | 0.279 | 0.00519 | -0.023 | 53.727
2 | 0.339 | 0.00543 | -0.024 | 62.382
2.5 | 0.399 | 0.00658 | -0.025 | 60.607
3 | 0.458 | 0.00669 | -0.026 | 68.467
3.5 | 0.517 | 0.00686 | -0.027 | 75.378
4 | 0.575 | 0.00704 | -0.027 | 81.75
4.5 | 0.632 | 0.00723 | -0.028 | 87.518
5 | 0.689 | 0.00746 | -0.029 | 92.314
5.5 | 0.743 | 0.00767 | -0.03 | 96.87
6 | 0.797 | 0.00806 | -0.031 | 98.838
6.5 | 0.848 | 0.00837 | -0.032 | 101.314
7 | 0.895 | 0.00866 | -0.033 | 103.304
7.5 | 0.938 | 0.00898 | -0.034 | 104.509
8 | 0.978 | 0.00934 | -0.034 | 104.663
8.5 | 1.013 | 0.00975 | -0.035 | 103.912
9 | 1.044 | 0.01021 | -0.036 | 102.217
9.5 | 1.07 | 0.01071 | -0.037 | 99.945
10 | 1.091 | 0.01127 | -0.038 | 96.771
10.5 | 1.103 | 0.01069 | -0.038 | 103.129
11 | 1.108 | 0.01229 | -0.039 | 90.152
11.5 | 1.108 | 0.01308 | -0.04 | 84.724
12 | 1.104 | 0.01392 | -0.04 | 79.309
12.5 | 1.098 | 0.01436 | -0.041 | 76.467
13 | 1.081 | 0.01589 | -0.042 | 68.037
13.5 | 1.056 | 0.01817 | -0.042 | 58.122
14 | 1.024 | 0.0219 | -0.042 | 46.737
14.5 | 0.989 | 0.02651 | -0.042 | 37.315
15 | 0.861 | 0.08063 | -0.032 | 10.674
15.5 | 0.827 | 0.09467 | -0.03 | 8.733
16 | 0.8 | 0.10353 | -0.029 | 7.725

## 114. Re 12M Mach 0.00 (2)
BIGFOIL.COM POLAR EXPORT
NACA65A113
NACA65A113 |  |  |  | Cl Max: | 1.7486 | at alpha= | 19.5 | deg
XFOIL ncrit=9 |  |  |  | L/D Max: | 118.512 | at alpha= | 9.5 | deg
Re: | 12000000 |  |  | Cd Min: | 0.03845 | at alpha= | 20 | deg
Mach: | 0 |  |  | Cl=0 at alpha= | -1.0299 | deg
|  |  |  | @ Cl=0.1, Cd= | 0.0041287
|  |  |  | @ Cl=0.4, Cd= | 0.0058935
|  |  |  | @ Cl=0.6, Cd= | 0.006506
alpha (deg) | Cl | Cd | Cm | Cl/Cd
-20 | -1.6761 | 0.03259 | -0.0527 | -51.4299
-19.5 | -1.664 | 0.02957 | -0.0515 | -56.2732
-19 | -1.6588 | 0.02617 | -0.0495 | -63.3856
-18.5 | -1.6422 | 0.02382 | -0.0475 | -68.9421
-18 | -1.6232 | 0.02176 | -0.0453 | -74.5956
-17.5 | -1.598 | 0.02023 | -0.0432 | -78.9916
-17 | -1.5751 | 0.01864 | -0.0404 | -84.5011
-16.5 | -1.5483 | 0.01738 | -0.0377 | -89.0852
-16 | -1.517 | 0.01647 | -0.0352 | -92.1069
-15.5 | -1.4855 | 0.01562 | -0.0324 | -95.1024
-15 | -1.4574 | 0.01468 | -0.0287 | -99.2779
-14.5 | -1.4136 | 0.01397 | -0.0278 | -101.1883
-14 | -1.364 | 0.01306 | -0.0282 | -104.441
-13.5 | -1.325 | 0.01258 | -0.0258 | -105.3259
-13 | -1.284 | 0.01175 | -0.0239 | -109.2766
-12.5 | -1.2381 | 0.01111 | -0.0229 | -111.4401
-12 | -1.1905 | 0.01056 | -0.0221 | -112.7367
-11.5 | -1.141 | 0.0101 | -0.0216 | -112.9703
-11 | -1.0902 | 0.0097 | -0.0214 | -112.3918
-10.5 | -1.0387 | 0.00932 | -0.0212 | -111.4485
-10 | -0.9878 | 0.00887 | -0.0208 | -111.3641
-9.5 | -0.9358 | 0.00844 | -0.0207 | -110.8768
-9 | -0.8827 | 0.00806 | -0.0207 | -109.5161
-8.5 | -0.8277 | 0.00776 | -0.0211 | -106.6624
-8 | -0.7715 | 0.00749 | -0.0217 | -103.004
-7.5 | -0.7141 | 0.00718 | -0.0226 | -99.4568
-7 | -0.6518 | 0.00689 | -0.0246 | -94.6009
-6.5 | -0.5783 | 0.00662 | -0.0292 | -87.3565
-6 | -0.5178 | 0.00636 | -0.0308 | -81.4151
-5.5 | -0.4611 | 0.00613 | -0.0314 | -75.2202
-5 | -0.4058 | 0.00593 | -0.0317 | -68.4317
-4.5 | -0.3514 | 0.00576 | -0.0317 | -61.0069
-4 | -0.2971 | 0.00564 | -0.0316 | -52.6773
-3.5 | -0.244 | 0.00551 | -0.0313 | -44.2831
-3 | -0.1908 | 0.0054 | -0.031 | -35.3333
-2.5 | -0.1382 | 0.00529 | -0.0305 | -26.1248
-2 | -0.0867 | 0.00521 | -0.0297 | -16.6411
-1.5 | -0.0417 | 0.00483 | -0.0276 | -8.6335
-0.5 | 0.047 | 0.00432 | -0.0231 | 10.8796
0 | 0.0872 | 0.00419 | -0.0199 | 20.8115
0.5 | 0.1248 | 0.00401 | -0.0162 | 31.1222
1 | 0.1632 | 0.00441 | -0.0127 | 37.0068
1.5 | 0.2075 | 0.0047 | -0.0105 | 44.1489
2 | 0.2508 | 0.00508 | -0.008 | 49.3701
2.5 | 0.2941 | 0.00554 | -0.0056 | 53.0866
3 | 0.3453 | 0.00573 | -0.0049 | 60.2618
3.5 | 0.3988 | 0.00589 | -0.0047 | 67.708
4 | 0.4536 | 0.00605 | -0.0048 | 74.9752
4.5 | 0.5106 | 0.00619 | -0.0054 | 82.4879
5 | 0.568 | 0.0064 | -0.0062 | 88.75
5.5 | 0.6284 | 0.0066 | -0.0077 | 95.2121
6 | 0.701 | 0.00686 | -0.0121 | 102.1866
6.5 | 0.7678 | 0.00715 | -0.0152 | 107.3846
7 | 0.8252 | 0.00748 | -0.0161 | 110.3209
7.5 | 0.8803 | 0.0078 | -0.0165 | 112.859
8 | 0.9351 | 0.00809 | -0.0169 | 115.5871
8.5 | 0.9872 | 0.00849 | -0.0167 | 116.278
9 | 1.04 | 0.00882 | -0.0167 | 117.9138
9.5 | 1.0915 | 0.00921 | -0.0165 | 118.5125
10 | 1.142 | 0.00967 | -0.0161 | 118.0972
10.5 | 1.1928 | 0.01011 | -0.0159 | 117.9822
11 | 1.2418 | 0.01051 | -0.0153 | 118.1541
11.5 | 1.2837 | 0.01095 | -0.0132 | 117.2329
12.5 | 1.3834 | 0.01218 | -0.0129 | 113.5796
13 | 1.4169 | 0.01291 | -0.0095 | 109.7521
13.5 | 1.4527 | 0.01356 | -0.0067 | 107.1313
14 | 1.4857 | 0.01439 | -0.0037 | 103.2453
14.5 | 1.5203 | 0.01517 | -0.0012 | 100.2175
15 | 1.5512 | 0.01618 | 0.0017 | 95.8714
15.5 | 1.5793 | 0.0174 | 0.0047 | 90.7644
16 | 1.6094 | 0.01854 | 0.0072 | 86.8069
16.5 | 1.6363 | 0.01991 | 0.0098 | 82.1848
17 | 1.6602 | 0.02153 | 0.0125 | 77.111
17.5 | 1.6857 | 0.02312 | 0.0147 | 72.9109
18 | 1.7052 | 0.02518 | 0.0172 | 67.7204
18.5 | 1.7157 | 0.02802 | 0.0199 | 61.2313
19 | 1.723 | 0.03129 | 0.0224 | 55.0655
19.5 | 1.7486 | 0.03321 | 0.0233 | 52.6528
20 | 1.7383 | 0.03845 | 0.0255 | 45.2094

## 115. Re 12M Mach 0.10 (1)
BIGFOIL.COM POLAR EXPORT
NACA65A113
NACA65A113 |  |  |  | Cl Max: | 1.097 | at alpha= | 11 | deg
JavaFoil+Calcfoil stall+Eppler ext transition |  |  |  | L/D Max: | 104.394 | at alpha= | 8 | deg
Re: | 12000000 |  |  | Cd Min: | 0.00467 | at alpha= | 0 | deg
Mach: | 0.1 |  |  | Cl=0 at alpha= | -0.81147 | deg
|  |  |  | @ Cl=0.1, Cd= | 0.0046712
|  |  |  | @ Cl=0.4, Cd= | 0.0065715
|  |  |  | @ Cl=0.6, Cd= | 0.0071572
alpha (deg) | Cl | Cd | Cm | Cl/Cd
-16.5 | -0.659 | 0.1179 | 0.004 | -5.591
-16 | -0.682 | 0.11249 | 0.004 | -6.066
-15.5 | -0.706 | 0.10397 | 0.004 | -6.792
-15 | -0.727 | 0.09871 | 0.003 | -7.361
-14.5 | -0.746 | 0.09327 | 0.003 | -7.998
-14 | -0.777 | 0.07589 | 0.003 | -10.24
-13.5 | -0.879 | 0.02773 | 0.003 | -31.685
-13 | -0.93 | 0.01647 | 0.002 | -56.49
-12.5 | -0.951 | 0.01408 | 0.001 | -67.559
-12 | -0.964 | 0.01242 | 0.001 | -77.617
-11.5 | -0.966 | 0.01169 | 0 | -82.623
-11 | -0.965 | 0.01126 | -0.001 | -85.71
-10.5 | -0.952 | 0.01058 | -0.002 | -90.02
-10 | -0.933 | 0.01007 | -0.003 | -92.664
-9.5 | -0.909 | 0.00965 | -0.004 | -94.156
-9 | -0.879 | 0.00926 | -0.004 | -94.863
-8.5 | -0.844 | 0.00888 | -0.005 | -95.087
-8 | -0.803 | 0.00855 | -0.006 | -93.877
-7.5 | -0.758 | 0.00823 | -0.007 | -92.05
-7 | -0.71 | 0.00797 | -0.008 | -89.111
-6.5 | -0.66 | 0.00769 | -0.009 | -85.852
-6 | -0.608 | 0.00747 | -0.01 | -81.363
-5.5 | -0.554 | 0.00714 | -0.011 | -77.53
-5 | -0.498 | 0.00693 | -0.011 | -71.841
-4.5 | -0.441 | 0.00677 | -0.012 | -65.137
-4 | -0.383 | 0.00658 | -0.013 | -58.158
-3.5 | -0.324 | 0.00643 | -0.014 | -50.325
-3 | -0.264 | 0.0063 | -0.015 | -41.899
-2.5 | -0.204 | 0.0062 | -0.016 | -32.886
-2 | -0.144 | 0.00611 | -0.017 | -23.526
-1.5 | -0.083 | 0.00512 | -0.018 | -16.249
-1 | -0.023 | 0.0049 | -0.019 | -4.628
-0.5 | 0.038 | 0.00475 | -0.02 | 7.992
0 | 0.099 | 0.00467 | -0.02 | 21.108
0.5 | 0.159 | 0.00474 | -0.021 | 33.591
1 | 0.22 | 0.00491 | -0.022 | 44.772
1.5 | 0.28 | 0.00519 | -0.023 | 53.975
2 | 0.34 | 0.00546 | -0.024 | 62.373
2.5 | 0.401 | 0.00659 | -0.025 | 60.799
3 | 0.46 | 0.00673 | -0.026 | 68.422
3.5 | 0.52 | 0.0069 | -0.027 | 75.312
4 | 0.578 | 0.00708 | -0.028 | 81.579
4.5 | 0.635 | 0.00728 | -0.028 | 87.272
5 | 0.692 | 0.00747 | -0.029 | 92.576
5.5 | 0.747 | 0.00775 | -0.03 | 96.356
6 | 0.8 | 0.00813 | -0.031 | 98.404
6.5 | 0.851 | 0.00839 | -0.032 | 101.397
7 | 0.898 | 0.00869 | -0.033 | 103.29
7.5 | 0.941 | 0.00908 | -0.034 | 103.592
8 | 0.98 | 0.00939 | -0.035 | 104.394
8.5 | 1.014 | 0.0098 | -0.035 | 103.48
9 | 1.044 | 0.01027 | -0.036 | 101.619
9.5 | 1.068 | 0.01086 | -0.037 | 98.368
10 | 1.087 | 0.01149 | -0.038 | 94.599
10.5 | 1.095 | 0.01183 | -0.039 | 92.514
11 | 1.097 | 0.01249 | -0.039 | 87.857
11.5 | 1.095 | 0.01332 | -0.04 | 82.212
12 | 1.087 | 0.01422 | -0.041 | 76.457
12.5 | 1.076 | 0.0148 | -0.041 | 72.709
13 | 1.051 | 0.01699 | -0.042 | 61.846
13.5 | 1.017 | 0.02041 | -0.042 | 49.824
14 | 0.959 | 0.0311 | -0.04 | 30.832
14.5 | 0.865 | 0.06622 | -0.034 | 13.056
15 | 0.815 | 0.08783 | -0.03 | 9.281
15.5 | 0.78 | 0.10143 | -0.028 | 7.692
16 | 0.751 | 0.10997 | -0.027 | 6.828

## 116. Re 12M Mach 0.10 (2)
BIGFOIL.COM POLAR EXPORT
NACA65A113
NACA65A113 |  |  |  | Cl Max: | 1.7317 | at alpha= | 19.5 | deg
XFOIL ncrit=9 |  |  |  | L/D Max: | 117.736 | at alpha= | 9.5 | deg
Re: | 12000000 |  |  | Cd Min: | 0.03739 | at alpha= | -20 | deg
Mach: | 0.1 |  |  | Cl=0 at alpha= | -1.0508 | deg
|  |  |  | @ Cl=0.1, Cd= | 0.0041042
|  |  |  | @ Cl=0.4, Cd= | 0.0058981
|  |  |  | @ Cl=0.6, Cd= | 0.0065198
alpha (deg) | Cl | Cd | Cm | Cl/Cd
-20 | -1.6501 | 0.03739 | -0.057 | -44.1321
-19.5 | -1.6438 | 0.03348 | -0.0563 | -49.098
-19 | -1.642 | 0.02948 | -0.0547 | -55.6988
-18.5 | -1.6358 | 0.02607 | -0.0525 | -62.7465
-18 | -1.6202 | 0.02354 | -0.0502 | -68.8275
-17.5 | -1.5987 | 0.02159 | -0.0479 | -74.0482
-17 | -1.5744 | 0.01993 | -0.0453 | -78.9965
-16.5 | -1.5513 | 0.01829 | -0.0422 | -84.8168
-16 | -1.521 | 0.0172 | -0.0395 | -88.4302
-15.5 | -1.4896 | 0.01623 | -0.0366 | -91.7807
-15 | -1.4618 | 0.01516 | -0.0328 | -96.4248
-14.5 | -1.4216 | 0.01439 | -0.0309 | -98.7908
-13.5 | -1.3288 | 0.01293 | -0.0292 | -102.7688
-13 | -1.2918 | 0.01208 | -0.0262 | -106.9371
-12.5 | -1.246 | 0.01138 | -0.0249 | -109.4903
-12 | -1.1981 | 0.01077 | -0.0239 | -111.2442
-11.5 | -1.1485 | 0.01027 | -0.0232 | -111.8306
-11 | -1.0976 | 0.00982 | -0.0227 | -111.7719
-10.5 | -1.0457 | 0.00942 | -0.0224 | -111.0085
-10 | -0.9939 | 0.00898 | -0.0219 | -110.6793
-9.5 | -0.9416 | 0.00854 | -0.0216 | -110.2576
-9 | -0.8883 | 0.00811 | -0.0215 | -109.5314
-8.5 | -0.8328 | 0.00781 | -0.0218 | -106.6325
-8 | -0.7762 | 0.00753 | -0.0224 | -103.081
-7.5 | -0.7183 | 0.00723 | -0.0232 | -99.3499
-7 | -0.656 | 0.00692 | -0.025 | -94.7977
-6.5 | -0.582 | 0.00665 | -0.0296 | -87.5188
-6 | -0.5209 | 0.00639 | -0.0311 | -81.518
-5.5 | -0.4635 | 0.00615 | -0.0318 | -75.3659
-5 | -0.4079 | 0.00595 | -0.032 | -68.5546
-4.5 | -0.3533 | 0.00578 | -0.032 | -61.1246
-4 | -0.2987 | 0.00565 | -0.0319 | -52.8673
-3 | -0.1917 | 0.00541 | -0.0312 | -35.4344
-2.5 | -0.1389 | 0.0053 | -0.0307 | -26.2075
-2 | -0.087 | 0.00522 | -0.0299 | -16.6667
-1.5 | -0.0416 | 0.00485 | -0.0278 | -8.5773
-1 | 0.0047 | 0.0046 | -0.0259 | 1.0217
-0.5 | 0.0474 | 0.00432 | -0.0232 | 10.9722
0.5 | 0.1254 | 0.004 | -0.0163 | 31.35
1 | 0.164 | 0.00441 | -0.0127 | 37.1882
1.5 | 0.2083 | 0.00471 | -0.0104 | 44.2251
2 | 0.2515 | 0.00509 | -0.0079 | 49.4106
3 | 0.3468 | 0.00575 | -0.0048 | 60.313
3.5 | 0.4007 | 0.0059 | -0.0046 | 67.9153
4 | 0.4558 | 0.00606 | -0.0047 | 75.2145
4.5 | 0.5132 | 0.0062 | -0.0053 | 82.7742
5 | 0.571 | 0.00642 | -0.006 | 88.9408
5.5 | 0.632 | 0.00663 | -0.0076 | 95.3243
6 | 0.7065 | 0.00689 | -0.0123 | 102.5399
6.5 | 0.7721 | 0.00718 | -0.0149 | 107.5348
7 | 0.8295 | 0.00752 | -0.0157 | 110.3059
7.5 | 0.8851 | 0.00784 | -0.0161 | 112.8954
8 | 0.9401 | 0.00814 | -0.0163 | 115.4914
8.5 | 0.9927 | 0.00855 | -0.0161 | 116.1053
9 | 1.0457 | 0.0089 | -0.0159 | 117.4944
9.5 | 1.0973 | 0.00932 | -0.0155 | 117.7361
10 | 1.1482 | 0.00981 | -0.015 | 117.0438
10.5 | 1.1996 | 0.01023 | -0.0147 | 117.263
11 | 1.2469 | 0.01064 | -0.0135 | 117.1898
11.5 | 1.2884 | 0.01111 | -0.0111 | 115.9676
12 | 1.3383 | 0.01174 | -0.0107 | 113.9949
12.5 | 1.3874 | 0.01244 | -0.0102 | 111.5273
13 | 1.4208 | 0.01324 | -0.0067 | 107.3112
13.5 | 1.4581 | 0.01387 | -0.0039 | 105.1262
14 | 1.4908 | 0.01479 | -0.0007 | 100.7978
14.5 | 1.5252 | 0.01565 | 0.002 | 97.4569
15 | 1.5562 | 0.01675 | 0.005 | 92.9075
15.5 | 1.5838 | 0.01809 | 0.0082 | 87.5511
16 | 1.613 | 0.01939 | 0.0109 | 83.1872
16.5 | 1.6359 | 0.02113 | 0.014 | 77.4207
17 | 1.6585 | 0.023 | 0.0169 | 72.1087
17.5 | 1.682 | 0.02486 | 0.0193 | 67.6589
18 | 1.6991 | 0.0273 | 0.0218 | 62.2381
18.5 | 1.7074 | 0.03052 | 0.0245 | 55.9436
19 | 1.7108 | 0.03437 | 0.0267 | 49.776
19.5 | 1.7317 | 0.03697 | 0.0277 | 46.8407

## 117. Re 12M Mach 0.25 (1)
BIGFOIL.COM POLAR EXPORT
NACA65A113
NACA65A113 |  |  |  | Cl Max: | 1.043 | at alpha= | 9.5 | deg
JavaFoil+Calcfoil stall+Eppler ext transition |  |  |  | L/D Max: | 101.843 | at alpha= | 7 | deg
Re: | 12000000 |  |  | Cd Min: | 0.0047 | at alpha= | 0 | deg
Mach: | 0.25 |  |  | Cl=0 at alpha= | -0.81452 | deg
|  |  |  | @ Cl=0.1, Cd= | 0.004701
|  |  |  | @ Cl=0.4, Cd= | 0.0066175
|  |  |  | @ Cl=0.6, Cd= | 0.10239
alpha (deg) | Cl | Cd | Cm | Cl/Cd
-15 | -0.433 | 0.10878 | 0.003 | -3.978
-14.5 | -0.489 | 0.10467 | 0.003 | -4.673
-14 | -0.541 | 0.09558 | 0.002 | -5.663
-13.5 | -0.588 | 0.09069 | 0.002 | -6.488
-13 | -0.63 | 0.08411 | 0.001 | -7.493
-12.5 | -0.667 | 0.07771 | 0.001 | -8.581
-12 | -0.72 | 0.05675 | 0 | -12.681
-11.5 | -0.85 | 0.0154 | 0 | -55.235
-11 | -0.888 | 0.01225 | -0.001 | -72.443
-10.5 | -0.9 | 0.01146 | -0.002 | -78.563
-10 | -0.904 | 0.0108 | -0.003 | -83.658
-9.5 | -0.893 | 0.01026 | -0.004 | -87.051
-9 | -0.874 | 0.00967 | -0.005 | -90.358
-8.5 | -0.847 | 0.00925 | -0.005 | -91.536
-8 | -0.81 | 0.00889 | -0.006 | -91.079
-7.5 | -0.768 | 0.00852 | -0.007 | -90.124
-7 | -0.722 | 0.00819 | -0.008 | -88.191
-6.5 | -0.673 | 0.00787 | -0.009 | -85.585
-6 | -0.621 | 0.00764 | -0.01 | -81.311
-5.5 | -0.567 | 0.0073 | -0.011 | -77.665
-5 | -0.51 | 0.00705 | -0.012 | -72.402
-4.5 | -0.452 | 0.00683 | -0.013 | -66.232
-4 | -0.393 | 0.00667 | -0.014 | -58.899
-3.5 | -0.332 | 0.00652 | -0.015 | -50.997
-3 | -0.271 | 0.00638 | -0.015 | -42.537
-2.5 | -0.21 | 0.00625 | -0.016 | -33.56
-2 | -0.148 | 0.00616 | -0.017 | -23.982
-1.5 | -0.086 | 0.00603 | -0.018 | -14.19
-1 | -0.023 | 0.00494 | -0.019 | -4.715
-0.5 | 0.039 | 0.00476 | -0.02 | 8.194
0 | 0.101 | 0.0047 | -0.021 | 21.562
0.5 | 0.164 | 0.00477 | -0.022 | 34.325
1 | 0.226 | 0.00494 | -0.023 | 45.801
1.5 | 0.288 | 0.00526 | -0.024 | 54.709
2 | 0.35 | 0.00647 | -0.025 | 54.069
2.5 | 0.411 | 0.00665 | -0.026 | 61.876
3 | 0.473 | 0.00681 | -0.027 | 69.415
3.5 | 0.534 | 0.00699 | -0.027 | 76.381
4 | 0.593 | 0.00717 | -0.028 | 82.714
4.5 | 0.652 | 0.00742 | -0.029 | 87.869
5 | 0.709 | 0.00762 | -0.03 | 93.139
5.5 | 0.765 | 0.00793 | -0.031 | 96.428
6 | 0.818 | 0.00834 | -0.032 | 98.073
6.5 | 0.869 | 0.00867 | -0.033 | 100.156
7 | 0.914 | 0.00897 | -0.034 | 101.843
7.5 | 0.953 | 0.0094 | -0.035 | 101.382
8 | 0.987 | 0.00985 | -0.036 | 100.26
8.5 | 1.015 | 0.01042 | -0.036 | 97.366
9 | 1.034 | 0.011 | -0.037 | 94.038
9.5 | 1.043 | 0.01096 | -0.038 | 95.179
10 | 1.041 | 0.0122 | -0.039 | 85.321
10.5 | 1.029 | 0.01305 | -0.039 | 78.846
11 | 1.007 | 0.01417 | -0.04 | 71.115
11.5 | 0.967 | 0.01651 | -0.04 | 58.589
12 | 0.8 | 0.06279 | -0.029 | 12.748
12.5 | 0.746 | 0.07805 | -0.025 | 9.555
13 | 0.7 | 0.08548 | -0.024 | 8.186
13.5 | 0.651 | 0.09016 | -0.024 | 7.215
14 | 0.595 | 0.09687 | -0.024 | 6.145
14.5 | 0.536 | 0.10239 | -0.025 | 5.234

## 118. Re 12M Mach 0.25 (2)
BIGFOIL.COM POLAR EXPORT
NACA65A113
NACA65A113 |  |  |  | Cl Max: | 1.5997 | at alpha= | 17 | deg
XFOIL ncrit=9 |  |  |  | L/D Max: | 114.596 | at alpha= | 8.5 | deg
Re: | 12000000 |  |  | Cd Min: | 0.10315 | at alpha= | 20 | deg
Mach: | 0.25 |  |  | Cl=0 at alpha= | -1.0642 | deg
|  |  |  | @ Cl=0.1, Cd= | 0.0040997
|  |  |  | @ Cl=0.4, Cd= | 0.0059397
|  |  |  | @ Cl=0.6, Cd= | 0.0065678
alpha (deg) | Cl | Cd | Cm | Cl/Cd
-19.5 | -1.3089 | 0.08972 | -0.047 | -14.5887
-19 | -1.3697 | 0.07264 | -0.0581 | -18.856
-18.5 | -1.3959 | 0.0618 | -0.064 | -22.5874
-18 | -1.4499 | 0.04913 | -0.0696 | -29.5115
-17.5 | -1.482 | 0.0404 | -0.0711 | -36.6832
-17 | -1.4843 | 0.03513 | -0.0704 | -42.2516
-16.5 | -1.4955 | 0.02963 | -0.0683 | -50.4725
-16 | -1.4896 | 0.02581 | -0.0652 | -57.7141
-15.5 | -1.4745 | 0.02291 | -0.0616 | -64.3605
-15 | -1.4617 | 0.0201 | -0.057 | -72.7214
-14.5 | -1.4355 | 0.01832 | -0.0526 | -78.357
-13.5 | -1.3542 | 0.01517 | -0.0475 | -89.2683
-13 | -1.3148 | 0.01425 | -0.0437 | -92.2667
-12.5 | -1.2783 | 0.01306 | -0.0394 | -97.879
-12 | -1.2374 | 0.01222 | -0.0355 | -101.2602
-11.5 | -1.1881 | 0.01144 | -0.0332 | -103.8549
-11 | -1.1368 | 0.01067 | -0.0313 | -106.5417
-10.5 | -1.0833 | 0.01008 | -0.0298 | -107.4702
-10 | -1.0292 | 0.00956 | -0.0285 | -107.6569
-9.5 | -0.9736 | 0.00909 | -0.0276 | -107.1067
-9 | -0.9189 | 0.00853 | -0.0265 | -107.7257
-8.5 | -0.8612 | 0.00813 | -0.0262 | -105.9287
-8 | -0.8023 | 0.00777 | -0.0261 | -103.2561
-7.5 | -0.7416 | 0.00747 | -0.0265 | -99.2771
-7 | -0.6782 | 0.00714 | -0.0276 | -94.986
-6.5 | -0.6023 | 0.0068 | -0.0317 | -88.5735
-6 | -0.5384 | 0.00652 | -0.0331 | -82.5767
-5.5 | -0.478 | 0.00626 | -0.0337 | -76.3578
-5 | -0.42 | 0.00604 | -0.0338 | -69.5364
-4.5 | -0.3635 | 0.00585 | -0.0336 | -62.1368
-4 | -0.3071 | 0.00571 | -0.0334 | -53.7828
-3.5 | -0.2518 | 0.00557 | -0.0329 | -45.2065
-3 | -0.1967 | 0.00546 | -0.0325 | -36.0256
-2.5 | -0.1424 | 0.00533 | -0.0318 | -26.7167
-2 | -0.0886 | 0.00525 | -0.0311 | -16.8762
-1.5 | -0.0414 | 0.0049 | -0.029 | -8.449
-1 | 0.0061 | 0.00464 | -0.0269 | 1.3147
-0.5 | 0.0492 | 0.00433 | -0.024 | 11.3626
0 | 0.0903 | 0.00414 | -0.0206 | 21.8116
0.5 | 0.1288 | 0.00398 | -0.0166 | 32.3618
1 | 0.168 | 0.0044 | -0.0129 | 38.1818
1.5 | 0.2121 | 0.00475 | -0.0101 | 44.6526
2.5 | 0.3004 | 0.00564 | -0.0047 | 53.2624
3 | 0.3546 | 0.00581 | -0.0041 | 61.0327
3.5 | 0.4106 | 0.00597 | -0.0039 | 68.7772
4 | 0.4681 | 0.00613 | -0.004 | 76.3622
4.5 | 0.5273 | 0.0063 | -0.0045 | 83.6984
5 | 0.5875 | 0.00652 | -0.0052 | 90.1074
5.5 | 0.6529 | 0.00677 | -0.0071 | 96.4402
6 | 0.7314 | 0.00708 | -0.012 | 103.3051
6.5 | 0.7946 | 0.00741 | -0.0132 | 107.2335
7 | 0.8531 | 0.00777 | -0.0134 | 109.7941
7.5 | 0.911 | 0.00809 | -0.0133 | 112.6082
8 | 0.9667 | 0.00851 | -0.0128 | 113.5958
8.5 | 1.0222 | 0.00892 | -0.0121 | 114.5964
9 | 1.0762 | 0.00941 | -0.0112 | 114.3677
9.5 | 1.1278 | 0.00996 | -0.0096 | 113.2329
10 | 1.1768 | 0.0104 | -0.0075 | 113.1538
10.5 | 1.2257 | 0.01092 | -0.0054 | 112.2436
11 | 1.2724 | 0.01146 | -0.0028 | 111.0297
11.5 | 1.3303 | 0.01228 | -0.0027 | 108.3306
12.5 | 1.4054 | 0.01434 | 0.0052 | 98.0056
13 | 1.4441 | 0.01526 | 0.0088 | 94.633
13.5 | 1.48 | 0.01641 | 0.0126 | 90.1889
14 | 1.5105 | 0.01794 | 0.0169 | 84.1973
14.5 | 1.5375 | 0.01978 | 0.0211 | 77.73
15 | 1.5624 | 0.02185 | 0.0252 | 71.5057
15.5 | 1.5832 | 0.02431 | 0.0292 | 65.1255
16 | 1.5898 | 0.02793 | 0.0335 | 56.9209
16.5 | 1.5986 | 0.0316 | 0.0369 | 50.5886
17 | 1.5997 | 0.03617 | 0.0396 | 44.2273
17.5 | 1.5882 | 0.04227 | 0.0414 | 37.5727
18 | 1.5689 | 0.04974 | 0.0416 | 31.542
18.5 | 1.5502 | 0.05788 | 0.0404 | 26.783
19 | 1.5004 | 0.07053 | 0.0358 | 21.2732
19.5 | 1.4756 | 0.08128 | 0.031 | 18.1545
20 | 1.3824 | 0.10315 | 0.0179 | 13.4018

## 119. Re 12M Mach 0.50 (1)
BIGFOIL.COM POLAR EXPORT
NACA65A113
NACA65A113 |  |  |  | Cl Max: | 1.154 | at alpha= | 20 | deg
JavaFoil+Calcfoil stall+Eppler ext transition |  |  |  | L/D Max: | 91.678 | at alpha= | 5.5 | deg
Re: | 12000000 |  |  | Cd Min: | 0.00478 | at alpha= | 0 | deg
Mach: | 0.5 |  |  | Cl=0 at alpha= | -0.81429 | deg
|  |  |  | @ Cl=0.1, Cd= | 0.0047913
|  |  |  | @ Cl=0.4, Cd= | 0.0068938
|  |  |  | @ Cl=0.6, Cd= | 0.0075431
alpha (deg) | Cl | Cd | Cm | Cl/Cd
-20 | -1.063 | 0.14753 | 0.01 | -7.204
-19.5 | -1.032 | 0.14522 | 0.009 | -7.109
-19 | -1.011 | 0.13668 | 0.009 | -7.396
-18.5 | -0.993 | 0.11953 | 0.009 | -8.31
-18 | -0.958 | 0.12123 | 0.008 | -7.903
-17.5 | -0.921 | 0.12401 | 0.006 | -7.427
-17 | -0.893 | 0.11767 | 0.006 | -7.591
-16.5 | -0.868 | 0.11003 | 0.005 | -7.89
-16 | -0.845 | 0.10133 | 0.005 | -8.338
-15.5 | -0.812 | 0.1086 | 0.004 | -7.479
-15 | -0.784 | 0.10274 | 0.004 | -7.629
-14.5 | -0.759 | 0.0944 | 0.003 | -8.04
-14 | -0.734 | 0.08766 | 0.003 | -8.376
-13.5 | -0.726 | 0.06867 | 0.003 | -10.568
-13 | -0.797 | 0.01937 | 0.003 | -41.138
-12.5 | -0.646 | 0.08809 | 0.001 | -7.333
-12 | -0.619 | 0.07992 | 0 | -7.744
-11.5 | -0.593 | 0.07319 | 0 | -8.099
-11 | -0.57 | 0.06378 | -0.001 | -8.943
-10.5 | -0.646 | 0.01446 | -0.002 | -44.657
-10 | -0.507 | 0.07229 | -0.001 | -7.02
-9.5 | -0.483 | 0.05959 | -0.002 | -8.101
-9 | -0.548 | 0.01301 | -0.005 | -42.149
-8.5 | -0.427 | 0.05561 | -0.003 | -7.67
-8 | -0.401 | 0.04883 | -0.004 | -8.217
-7.5 | -0.55 | 0.01052 | -0.008 | -52.288
-7 | -0.698 | 0.00981 | -0.009 | -71.144
-6.5 | -0.695 | 0.00916 | -0.01 | -75.858
-6 | -0.662 | 0.00863 | -0.011 | -76.72
-5.5 | -0.616 | 0.00818 | -0.012 | -75.261
-5 | -0.561 | 0.0078 | -0.013 | -71.881
-4.5 | -0.5 | 0.00737 | -0.014 | -67.895
-4 | -0.437 | 0.0071 | -0.015 | -61.522
-3.5 | -0.37 | 0.00692 | -0.016 | -53.559
-3 | -0.303 | 0.00669 | -0.017 | -45.227
-2.5 | -0.234 | 0.00652 | -0.018 | -35.887
-2 | -0.165 | 0.00638 | -0.019 | -25.85
-1.5 | -0.096 | 0.00626 | -0.02 | -15.258
-1 | -0.026 | 0.00504 | -0.021 | -5.165
-0.5 | 0.044 | 0.00484 | -0.022 | 9.012
0 | 0.113 | 0.00478 | -0.024 | 23.708
0.5 | 0.183 | 0.00485 | -0.025 | 37.753
1 | 0.253 | 0.00508 | -0.026 | 49.768
1.5 | 0.322 | 0.00545 | -0.027 | 58.997
2 | 0.391 | 0.00687 | -0.028 | 56.843
2.5 | 0.459 | 0.00705 | -0.029 | 65.175
3 | 0.528 | 0.00729 | -0.03 | 72.403
3.5 | 0.595 | 0.00752 | -0.031 | 79.094
4 | 0.66 | 0.00782 | -0.032 | 84.368
4.5 | 0.722 | 0.0081 | -0.033 | 89.211
5 | 0.781 | 0.00855 | -0.034 | 91.35
5.5 | 0.835 | 0.0091 | -0.035 | 91.678
6 | 0.88 | 0.00971 | -0.036 | 90.589
6.5 | 0.91 | 0.0103 | -0.037 | 88.344
7 | 0.899 | 0.01115 | -0.038 | 80.62
7.5 | 0.558 | 0.04894 | -0.02 | 11.412
8 | 0.597 | 0.01278 | -0.039 | 46.733
8.5 | 0.517 | 0.05375 | -0.022 | 9.615
9 | 0.542 | 0.06275 | -0.02 | 8.63
9.5 | 0.574 | 0.05759 | -0.025 | 9.971
10 | 0.597 | 0.0662 | -0.023 | 9.023
10.5 | 0.759 | 0.01517 | -0.044 | 50.053
11 | 0.781 | 0.01752 | -0.044 | 44.596
11.5 | 0.682 | 0.07196 | -0.026 | 9.476
12 | 0.707 | 0.08003 | -0.025 | 8.829
12.5 | 0.733 | 0.08865 | -0.025 | 8.268
13 | 0.906 | 0.02071 | -0.047 | 43.752
13.5 | 0.914 | 0.02758 | -0.047 | 33.144
14 | 0.826 | 0.08676 | -0.032 | 9.518
14.5 | 0.843 | 0.09946 | -0.029 | 8.48
15 | 0.873 | 0.10376 | -0.031 | 8.413
15.5 | 0.898 | 0.11309 | -0.031 | 7.938
16 | 0.928 | 0.10651 | -0.033 | 8.712
16.5 | 0.951 | 0.11483 | -0.032 | 8.284
17 | 0.991 | 0.11212 | -0.037 | 8.836
17.5 | 1.032 | 0.10685 | -0.04 | 9.661
18 | 1.064 | 0.10899 | -0.042 | 9.765
18.5 | 1.063 | 0.13785 | -0.036 | 7.712
19 | 1.095 | 0.13934 | -0.038 | 7.857
19.5 | 1.123 | 0.14421 | -0.04 | 7.789
20 | 1.154 | 0.14661 | -0.041 | 7.872

## 120. Re 12M Mach 0.50 (2)
BIGFOIL.COM POLAR EXPORT
NACA65A113
NACA65A113 |  |  |  | Cl Max: | 1.0709 | at alpha= | 8.5 | deg
XFOIL ncrit=9 |  |  |  | L/D Max: | 169.706 | at alpha= | -0.5 | deg
Re: | 12000000 |  |  | Cd Min: | 0.11443 | at alpha= | 13.5 | deg
Mach: | 0.5 |  |  | Cl=0 at alpha= | -1.1369 | deg
|  |  |  | @ Cl=0.1, Cd= | 0.0039749
|  |  |  | @ Cl=0.4, Cd= | 0.0061292
|  |  |  | @ Cl=0.6, Cd= | 0.0068253
alpha (deg) | Cl | Cd | Cm | Cl/Cd
-13.5 | -0.5595 | 0.09812 | -0.0477 | -5.7022
-13 | -0.5787 | 0.08736 | -0.0533 | -6.6243
-12.5 | -0.6008 | 0.0756 | -0.0593 | -7.9471
-12 | -0.6248 | 0.0616 | -0.0663 | -10.1429
-11.5 | -0.6441 | 0.04945 | -0.073 | -13.0253
-11 | -0.6733 | 0.03793 | -0.0788 | -17.7511
-10.5 | -0.7108 | 0.02767 | -0.0822 | -25.6885
-10 | -0.7499 | 0.01949 | -0.0827 | -38.4761
-9.5 | -0.7868 | 0.01347 | -0.0798 | -58.4113
-9 | -0.8287 | 0.00816 | -0.0731 | -101.5564
-8.5 | -0.8454 | 0.00382 | -0.0647 | -221.3089
-8 | -0.8372 | 0.00147 | -0.0562 | -569.5238
-7.5 | -0.792 | 0.00096 | -0.0506 | -825
-7 | -0.7105 | 0.00076 | -0.0513 | -934.8684
-6.5 | -0.6405 | 0.00067 | -0.0501 | -955.9701
-6 | -0.5741 | 0.00062 | -0.0487 | -925.9677
-5.5 | -0.5105 | 0.00057 | -0.0469 | -895.614
-5 | -0.4498 | 0.00054 | -0.045 | -832.963
-4.5 | -0.3901 | 0.00051 | -0.043 | -764.902
-4 | -0.3305 | 0.00049 | -0.0413 | -674.4898
-3.5 | -0.2699 | 0.00048 | -0.0399 | -562.2917
-3 | -0.211 | 0.00046 | -0.0383 | -458.6957
-2.5 | -0.1514 | 0.00045 | -0.037 | -336.4444
-2 | -0.0918 | 0.00044 | -0.0359 | -208.6364
-1.5 | -0.0342 | 0.00042 | -0.0344 | -81.4286
-1 | 0.0129 | 0.00038 | -0.0309 | 33.9474
-0.5 | 0.0577 | 0.00034 | -0.0269 | 169.7059
0 | 0.0989 | 0.00397 | -0.0223 | 24.9118
1 | 0.1862 | 0.00436 | -0.0133 | 42.7064
1.5 | 0.2288 | 0.00487 | -0.0087 | 46.9815
2 | 0.2715 | 0.00546 | -0.004 | 49.7253
2.5 | 0.3235 | 0.00589 | -0.0012 | 54.9236
3 | 0.3858 | 0.00608 | -0.0003 | 63.4539
3.5 | 0.4493 | 0.0063 | 0.0004 | 71.3175
4 | 0.5176 | 0.0065 | 0.0002 | 79.6308
4.5 | 0.5871 | 0.00677 | 0 | 86.7208
5 | 0.6617 | 0.00709 | -0.001 | 93.3286
6 | 0.8133 | 0.00792 | -0.0025 | 102.6894
6.5 | 0.8773 | 0.00839 | -0.0001 | 104.565
7 | 0.9391 | 0.00896 | 0.0031 | 104.8103
7.5 | 0.999 | 0.0096 | 0.0072 | 104.0625
8 | 1.0485 | 0.01073 | 0.0133 | 97.7167
8.5 | 1.0709 | 0.01326 | 0.0226 | 80.7617
9 | 1.0701 | 0.01828 | 0.0324 | 58.5394
9.5 | 1.0441 | 0.02538 | 0.0412 | 41.1387
10 | 1.0054 | 0.03286 | 0.0473 | 30.5965
10.5 | 0.9702 | 0.04201 | 0.0475 | 23.0945
11 | 0.9286 | 0.05177 | 0.0463 | 17.937
11.5 | 0.895 | 0.06254 | 0.0417 | 14.3108
12 | 0.8675 | 0.07481 | 0.0341 | 11.596
12.5 | 0.8487 | 0.08816 | 0.0251 | 9.6268
13 | 0.8302 | 0.10274 | 0.0167 | 8.0806
13.5 | 0.8201 | 0.11443 | 0.0103 | 7.1668

## 121. Re 14M Mach 0.00 (1)
BIGFOIL.COM POLAR EXPORT
NACA65A113
NACA65A113 |  |  |  | Cl Max: | 1.11 | at alpha= | 11 | deg
JavaFoil+Calcfoil stall+Eppler ext transition |  |  |  | L/D Max: | 107.167 | at alpha= | 8 | deg
Re: | 14000000 |  |  | Cd Min: | 0.00491 | at alpha= | 0 | deg
Mach: | 0 |  |  | Cl=0 at alpha= | -0.81147 | deg
|  |  |  | @ Cl=0.1, Cd= | 0.004911
|  |  |  | @ Cl=0.4, Cd= | 0.0064524
|  |  |  | @ Cl=0.6, Cd= | 0.0070033
alpha (deg) | Cl | Cd | Cm | Cl/Cd
-16.5 | -0.703 | 0.11413 | 0.004 | -6.158
-16 | -0.723 | 0.1084 | 0.004 | -6.671
-15.5 | -0.744 | 0.10073 | 0.004 | -7.382
-15 | -0.761 | 0.09499 | 0.003 | -8.016
-14.5 | -0.784 | 0.08322 | 0.003 | -9.427
-14 | -0.885 | 0.03096 | 0.004 | -28.577
-13.5 | -0.925 | 0.02065 | 0.003 | -44.816
-13 | -0.961 | 0.01459 | 0.002 | -65.878
-12.5 | -0.973 | 0.01325 | 0.001 | -73.393
-12 | -0.981 | 0.01182 | 0.001 | -82.969
-11.5 | -0.982 | 0.01087 | 0 | -90.345
-11 | -0.973 | 0.01072 | -0.001 | -90.775
-10.5 | -0.957 | 0.01017 | -0.002 | -94.054
-10 | -0.936 | 0.00978 | -0.003 | -95.711
-9.5 | -0.91 | 0.00931 | -0.004 | -97.707
-9 | -0.879 | 0.00895 | -0.004 | -98.183
-8.5 | -0.843 | 0.00863 | -0.005 | -97.691
-8 | -0.801 | 0.00833 | -0.006 | -96.214
-7.5 | -0.756 | 0.00803 | -0.007 | -94.072
-7 | -0.708 | 0.00777 | -0.008 | -91.079
-6.5 | -0.658 | 0.00751 | -0.009 | -87.601
-6 | -0.605 | 0.00731 | -0.01 | -82.838
-5.5 | -0.551 | 0.00702 | -0.011 | -78.571
-5 | -0.496 | 0.0068 | -0.011 | -72.915
-4.5 | -0.439 | 0.00663 | -0.012 | -66.177
-4 | -0.381 | 0.00644 | -0.013 | -59.143
-3.5 | -0.322 | 0.00631 | -0.014 | -51.052
-3 | -0.263 | 0.00624 | -0.015 | -42.145
-2.5 | -0.203 | 0.00609 | -0.016 | -33.331
-2 | -0.143 | 0.006 | -0.017 | -23.82
-1.5 | -0.083 | 0.0059 | -0.018 | -14.028
-1 | -0.023 | 0.00506 | -0.019 | -4.458
-0.5 | 0.038 | 0.00494 | -0.019 | 7.647
0 | 0.098 | 0.00491 | -0.02 | 19.992
0.5 | 0.159 | 0.00494 | -0.021 | 32.112
1 | 0.219 | 0.00514 | -0.022 | 42.583
1.5 | 0.279 | 0.00531 | -0.023 | 52.496
2 | 0.339 | 0.00628 | -0.024 | 53.961
2.5 | 0.399 | 0.00645 | -0.025 | 61.754
3 | 0.458 | 0.00659 | -0.026 | 69.479
3.5 | 0.517 | 0.00675 | -0.027 | 76.618
4 | 0.575 | 0.00692 | -0.027 | 83.081
4.5 | 0.632 | 0.00711 | -0.028 | 88.909
5 | 0.689 | 0.00731 | -0.029 | 94.219
5.5 | 0.743 | 0.00757 | -0.03 | 98.252
6 | 0.797 | 0.00792 | -0.031 | 100.605
6.5 | 0.848 | 0.00816 | -0.032 | 103.875
7 | 0.895 | 0.00847 | -0.033 | 105.617
7.5 | 0.938 | 0.00877 | -0.034 | 106.961
8 | 0.978 | 0.00912 | -0.034 | 107.167
8.5 | 1.013 | 0.00952 | -0.035 | 106.45
9 | 1.044 | 0.01 | -0.036 | 104.453
9.5 | 1.07 | 0.01046 | -0.037 | 102.272
10 | 1.091 | 0.01101 | -0.038 | 99.016
10.5 | 1.104 | 0.01088 | -0.038 | 101.424
11 | 1.11 | 0.01197 | -0.039 | 92.692
11.5 | 1.109 | 0.01279 | -0.04 | 86.708
12 | 1.106 | 0.01353 | -0.04 | 81.707
12.5 | 1.099 | 0.01403 | -0.041 | 78.369
13 | 1.083 | 0.0155 | -0.042 | 69.857
13.5 | 1.06 | 0.01727 | -0.042 | 61.378
14 | 1.031 | 0.02004 | -0.042 | 51.465
14.5 | 1 | 0.0234 | -0.042 | 42.722
15 | 0.881 | 0.06699 | -0.035 | 13.146
15.5 | 0.832 | 0.08993 | -0.031 | 9.253
16 | 0.801 | 0.10247 | -0.029 | 7.815

## 122. Re 14M Mach 0.00 (2)
BIGFOIL.COM POLAR EXPORT
NACA65A113
NACA65A113 |  |  |  | Cl Max: | 1.763 | at alpha= | 19.5 | deg
XFOIL ncrit=9 |  |  |  | L/D Max: | 121.737 | at alpha= | 11 | deg
Re: | 14000000 |  |  | Cd Min: | 0.03199 | at alpha= | 19.5 | deg
Mach: | 0 |  |  | Cl=0 at alpha= | -1.0261 | deg
|  |  |  | @ Cl=0.1, Cd= | 0.0044729
|  |  |  | @ Cl=0.4, Cd= | 0.0057695
|  |  |  | @ Cl=0.6, Cd= | 0.0063622
alpha (deg) | Cl | Cd | Cm | Cl/Cd
-20 | -1.6914 | 0.03127 | -0.0522 | -54.0902
-19.5 | -1.6776 | 0.02846 | -0.051 | -58.9459
-19 | -1.6716 | 0.02521 | -0.0488 | -66.307
-18.5 | -1.6586 | 0.02265 | -0.0464 | -73.2274
-18 | -1.6387 | 0.02073 | -0.044 | -79.0497
-17.5 | -1.614 | 0.01923 | -0.0417 | -83.9314
-17 | -1.5874 | 0.01792 | -0.0391 | -88.5826
-16.5 | -1.5617 | 0.01665 | -0.0361 | -93.7958
-16 | -1.5307 | 0.01575 | -0.0334 | -97.1873
-15.5 | -1.499 | 0.01496 | -0.0304 | -100.2005
-14.5 | -1.4098 | 0.01339 | -0.0292 | -105.2875
-13 | -1.2896 | 0.01148 | -0.0229 | -112.3345
-12.5 | -1.2433 | 0.01085 | -0.022 | -114.5899
-12 | -1.1954 | 0.0103 | -0.0213 | -116.0583
-11.5 | -1.1458 | 0.00984 | -0.0208 | -116.4431
-11 | -1.0955 | 0.00941 | -0.0204 | -116.4187
-10.5 | -1.0439 | 0.00903 | -0.0202 | -115.6035
-10 | -0.9915 | 0.00866 | -0.0201 | -114.4919
-9.5 | -0.9392 | 0.00826 | -0.02 | -113.7046
-9 | -0.8866 | 0.00784 | -0.02 | -113.0867
-8.5 | -0.8314 | 0.00756 | -0.0204 | -109.9735
-8 | -0.7748 | 0.0073 | -0.0211 | -106.137
-7.5 | -0.7164 | 0.00704 | -0.0222 | -101.7614
-7 | -0.652 | 0.00675 | -0.0247 | -96.5926
-6.5 | -0.5787 | 0.00649 | -0.0292 | -89.168
-6 | -0.5196 | 0.00623 | -0.0304 | -83.4029
-5.5 | -0.4625 | 0.00601 | -0.0312 | -76.9551
-5 | -0.4071 | 0.00581 | -0.0314 | -70.0688
-4.5 | -0.3526 | 0.00565 | -0.0315 | -62.4071
-4 | -0.2984 | 0.00553 | -0.0314 | -53.9602
-3.5 | -0.2451 | 0.0054 | -0.0311 | -45.3889
-3 | -0.1919 | 0.0053 | -0.0308 | -36.2075
-2.5 | -0.1395 | 0.00519 | -0.0302 | -26.8786
-2 | -0.0876 | 0.00512 | -0.0296 | -17.1094
-1.5 | -0.0406 | 0.00484 | -0.0279 | -8.3884
0 | 0.0879 | 0.00444 | -0.0201 | 19.7973
1.5 | 0.2055 | 0.00476 | -0.01 | 43.1723
2 | 0.2499 | 0.00508 | -0.0078 | 49.1929
2.5 | 0.2938 | 0.0055 | -0.0055 | 53.4182
3 | 0.3465 | 0.00563 | -0.0051 | 61.5453
3.5 | 0.4002 | 0.00577 | -0.0049 | 69.3588
4 | 0.4551 | 0.00592 | -0.005 | 76.875
4.5 | 0.5118 | 0.00606 | -0.0056 | 84.4554
5 | 0.5703 | 0.00626 | -0.0066 | 91.1022
5.5 | 0.6313 | 0.00647 | -0.0083 | 97.5734
6 | 0.7017 | 0.00672 | -0.0121 | 104.4196
6.5 | 0.7697 | 0.00701 | -0.0155 | 109.8003
7 | 0.828 | 0.00733 | -0.0166 | 112.9604
7.5 | 0.8842 | 0.00761 | -0.0173 | 116.1892
8 | 0.939 | 0.00791 | -0.0176 | 118.7105
8.5 | 0.9916 | 0.00828 | -0.0175 | 119.7585
9 | 1.0441 | 0.00862 | -0.0175 | 121.1253
9.5 | 1.0954 | 0.00902 | -0.0172 | 121.4412
10 | 1.1457 | 0.00946 | -0.0168 | 121.1099
10.5 | 1.1968 | 0.00986 | -0.0165 | 121.3793
11 | 1.2478 | 0.01025 | -0.0164 | 121.7366
11.5 | 1.2915 | 0.01075 | -0.0147 | 120.1395
12 | 1.3368 | 0.01118 | -0.0134 | 119.5707
12.5 | 1.383 | 0.01187 | -0.0125 | 116.5122
13.5 | 1.4631 | 0.0131 | -0.0085 | 111.687
14 | 1.4968 | 0.01386 | -0.0054 | 107.9942
14.5 | 1.5313 | 0.01462 | -0.0028 | 104.7401
15 | 1.5632 | 0.01555 | 0.0001 | 100.5273
15.5 | 1.5926 | 0.01665 | 0.003 | 95.6517
16 | 1.623 | 0.01774 | 0.0056 | 91.4882
16.5 | 1.6472 | 0.01924 | 0.0087 | 85.6133
17 | 1.6709 | 0.02084 | 0.0115 | 80.1775
17.5 | 1.6981 | 0.02227 | 0.0136 | 76.2506
18 | 1.7182 | 0.02424 | 0.0162 | 70.8828
18.5 | 1.7284 | 0.02706 | 0.0191 | 63.8729
19 | 1.7361 | 0.0302 | 0.0217 | 57.4868
19.5 | 1.763 | 0.03199 | 0.0227 | 55.111

## 123. Re 14M Mach 0.10 (1)
BIGFOIL.COM POLAR EXPORT
NACA65A113
NACA65A113 |  |  |  | Cl Max: | 1.098 | at alpha= | 11 | deg
JavaFoil+Calcfoil stall+Eppler ext transition |  |  |  | L/D Max: | 106.911 | at alpha= | 8 | deg
Re: | 14000000 |  |  | Cd Min: | 0.00491 | at alpha= | 0 | deg
Mach: | 0.1 |  |  | Cl=0 at alpha= | -0.81147 | deg
|  |  |  | @ Cl=0.1, Cd= | 0.0049108
|  |  |  | @ Cl=0.4, Cd= | 0.006457
|  |  |  | @ Cl=0.6, Cd= | 0.0070072
alpha (deg) | Cl | Cd | Cm | Cl/Cd
-16.5 | -0.66 | 0.11678 | 0.004 | -5.647
-16 | -0.682 | 0.11231 | 0.004 | -6.076
-15.5 | -0.707 | 0.10227 | 0.004 | -6.916
-15 | -0.728 | 0.09707 | 0.003 | -7.499
-14.5 | -0.747 | 0.09154 | 0.003 | -8.163
-14 | -0.789 | 0.0675 | 0.003 | -11.683
-13.5 | -0.871 | 0.03008 | 0.003 | -28.975
-13 | -0.931 | 0.01623 | 0.002 | -57.346
-12.5 | -0.951 | 0.01389 | 0.001 | -68.517
-12 | -0.966 | 0.01206 | 0.001 | -80.072
-11.5 | -0.969 | 0.01136 | 0 | -85.271
-11 | -0.965 | 0.01089 | -0.001 | -88.623
-10.5 | -0.952 | 0.01033 | -0.002 | -92.181
-10 | -0.933 | 0.00984 | -0.003 | -94.851
-9.5 | -0.909 | 0.00943 | -0.004 | -96.304
-9 | -0.879 | 0.00906 | -0.004 | -96.998
-8.5 | -0.844 | 0.00867 | -0.005 | -97.439
-8 | -0.803 | 0.00836 | -0.006 | -96.04
-7.5 | -0.758 | 0.00806 | -0.007 | -94.044
-7 | -0.71 | 0.00783 | -0.008 | -90.741
-6.5 | -0.66 | 0.00754 | -0.009 | -87.541
-6 | -0.608 | 0.00732 | -0.01 | -82.991
-5.5 | -0.554 | 0.00702 | -0.011 | -78.932
-5 | -0.498 | 0.00681 | -0.011 | -73.135
-4.5 | -0.441 | 0.00664 | -0.012 | -66.369
-4 | -0.383 | 0.00649 | -0.013 | -58.961
-3.5 | -0.324 | 0.00635 | -0.014 | -50.966
-3 | -0.264 | 0.00624 | -0.015 | -42.333
-2.5 | -0.204 | 0.00612 | -0.016 | -33.341
-2 | -0.144 | 0.00601 | -0.017 | -23.924
-1.5 | -0.083 | 0.00591 | -0.018 | -14.093
-1 | -0.023 | 0.00506 | -0.019 | -4.478
-0.5 | 0.038 | 0.00494 | -0.02 | 7.689
0 | 0.099 | 0.00491 | -0.02 | 20.103
0.5 | 0.159 | 0.00496 | -0.021 | 32.147
1 | 0.22 | 0.00514 | -0.022 | 42.78
1.5 | 0.28 | 0.00531 | -0.023 | 52.725
2 | 0.34 | 0.00628 | -0.024 | 54.224
2.5 | 0.401 | 0.00646 | -0.025 | 62.01
3 | 0.46 | 0.0066 | -0.026 | 69.726
3.5 | 0.52 | 0.00676 | -0.027 | 76.9
4 | 0.578 | 0.00693 | -0.028 | 83.365
4.5 | 0.635 | 0.00713 | -0.028 | 89.126
5 | 0.692 | 0.00732 | -0.029 | 94.477
5.5 | 0.747 | 0.00758 | -0.03 | 98.501
6 | 0.8 | 0.00794 | -0.031 | 100.762
6.5 | 0.851 | 0.00818 | -0.032 | 103.988
7 | 0.898 | 0.0085 | -0.033 | 105.59
7.5 | 0.941 | 0.00887 | -0.034 | 106.008
8 | 0.98 | 0.00917 | -0.035 | 106.911
8.5 | 1.014 | 0.00957 | -0.035 | 106.002
9 | 1.044 | 0.01001 | -0.036 | 104.328
9.5 | 1.068 | 0.01059 | -0.037 | 100.896
10 | 1.087 | 0.0112 | -0.038 | 97.049
10.5 | 1.097 | 0.01106 | -0.039 | 99.176
11 | 1.098 | 0.01228 | -0.039 | 89.413
11.5 | 1.096 | 0.01303 | -0.04 | 84.105
12 | 1.088 | 0.01386 | -0.041 | 78.536
12.5 | 1.078 | 0.01435 | -0.041 | 75.101
13 | 1.054 | 0.01622 | -0.042 | 65.014
13.5 | 1.024 | 0.0189 | -0.042 | 54.159
14 | 0.972 | 0.02668 | -0.041 | 36.448
14.5 | 0.922 | 0.03728 | -0.04 | 24.728
15 | 0.82 | 0.08373 | -0.032 | 9.794
15.5 | 0.782 | 0.09962 | -0.029 | 7.849
16 | 0.752 | 0.10805 | -0.028 | 6.963

## 124. Re 14M Mach 0.10 (2)
BIGFOIL.COM POLAR EXPORT
NACA65A113
NACA65A113 |  |  |  | Cl Max: | 1.7486 | at alpha= | 20 | deg
XFOIL ncrit=9 |  |  |  | L/D Max: | 120.757 | at alpha= | 9.5 | deg
Re: | 14000000 |  |  | Cd Min: | 0.04003 | at alpha= | 20 | deg
Mach: | 0.1 |  |  | Cl=0 at alpha= | -1.0595 | deg
|  |  |  | @ Cl=0.1, Cd= | 0.0043732
|  |  |  | @ Cl=0.4, Cd= | 0.0057842
|  |  |  | @ Cl=0.6, Cd= | 0.0063689
alpha (deg) | Cl | Cd | Cm | Cl/Cd
-20 | -1.6666 | 0.03588 | -0.0569 | -46.4493
-19.5 | -1.6587 | 0.03219 | -0.056 | -51.5284
-19 | -1.6572 | 0.02826 | -0.0541 | -58.6412
-18.5 | -1.6514 | 0.02492 | -0.0517 | -66.2681
-18 | -1.6348 | 0.02253 | -0.0492 | -72.561
-17.5 | -1.6155 | 0.0205 | -0.0465 | -78.8049
-17 | -1.5858 | 0.01923 | -0.0443 | -82.4649
-16.5 | -1.5649 | 0.01752 | -0.0407 | -89.3208
-16 | -1.5354 | 0.01642 | -0.0378 | -93.5079
-15.5 | -1.5037 | 0.01551 | -0.0347 | -96.9504
-15 | -1.4659 | 0.01453 | -0.0327 | -100.8878
-14.5 | -1.4197 | 0.01376 | -0.032 | -103.1759
-14 | -1.3807 | 0.01298 | -0.0297 | -106.3713
-13.5 | -1.341 | 0.01251 | -0.0271 | -107.1942
-13 | -1.2978 | 0.0118 | -0.0252 | -109.9831
-12.5 | -1.2512 | 0.01111 | -0.024 | -112.6193
-12 | -1.203 | 0.01052 | -0.0231 | -114.3536
-11.5 | -1.1533 | 0.01001 | -0.0224 | -115.2148
-11 | -1.1031 | 0.00952 | -0.0218 | -115.8718
-10.5 | -1.051 | 0.00913 | -0.0214 | -115.115
-9.5 | -0.9451 | 0.00836 | -0.021 | -113.0502
-9 | -0.8922 | 0.00791 | -0.0208 | -112.7939
-8.5 | -0.8367 | 0.00761 | -0.0211 | -109.9474
-8 | -0.7797 | 0.00734 | -0.0217 | -106.2262
-7.5 | -0.7208 | 0.00708 | -0.0227 | -101.8079
-7 | -0.6568 | 0.00679 | -0.025 | -96.7305
-6.5 | -0.5822 | 0.00652 | -0.0296 | -89.2945
-6 | -0.5227 | 0.00625 | -0.0308 | -83.632
-5.5 | -0.4652 | 0.00602 | -0.0315 | -77.2757
-5 | -0.4094 | 0.00582 | -0.0317 | -70.3436
-4.5 | -0.3545 | 0.00566 | -0.0318 | -62.6325
-4 | -0.3 | 0.00554 | -0.0317 | -54.1516
-3.5 | -0.2463 | 0.00541 | -0.0313 | -45.5268
-3 | -0.1928 | 0.0053 | -0.031 | -36.3774
-2.5 | -0.1401 | 0.00519 | -0.0304 | -26.9942
-2 | -0.0879 | 0.00513 | -0.0298 | -17.1345
-1.5 | -0.0407 | 0.00484 | -0.028 | -8.4091
-1 | 0.0055 | 0.00463 | -0.0261 | 1.1879
-0.5 | 0.0482 | 0.00445 | -0.0234 | 10.8315
0 | 0.0885 | 0.00443 | -0.0202 | 19.9774
0.5 | 0.1229 | 0.00426 | -0.0158 | 28.8498
1.5 | 0.2062 | 0.00477 | -0.01 | 43.2285
2.5 | 0.295 | 0.00551 | -0.0054 | 53.539
3 | 0.348 | 0.00564 | -0.005 | 61.7021
3.5 | 0.4021 | 0.00579 | -0.0048 | 69.4473
4 | 0.4574 | 0.00593 | -0.0049 | 77.1332
4.5 | 0.5145 | 0.00608 | -0.0055 | 84.6217
5 | 0.5736 | 0.00627 | -0.0066 | 91.4833
5.5 | 0.635 | 0.0065 | -0.0082 | 97.6923
6 | 0.7069 | 0.00676 | -0.0123 | 104.571
6.5 | 0.7741 | 0.00705 | -0.0153 | 109.8014
7 | 0.8325 | 0.00737 | -0.0163 | 112.9579
7.5 | 0.8892 | 0.00765 | -0.0169 | 116.2353
8 | 0.944 | 0.00797 | -0.0171 | 118.4442
8.5 | 0.9972 | 0.00833 | -0.0169 | 119.7119
9 | 1.0498 | 0.0087 | -0.0167 | 120.6667
9.5 | 1.1013 | 0.00912 | -0.0163 | 120.7566
11 | 1.2546 | 0.0104 | -0.0149 | 120.6346
11.5 | 1.2952 | 0.01091 | -0.0124 | 118.7168
12 | 1.3448 | 0.01141 | -0.0118 | 117.8615
12.5 | 1.3917 | 0.01213 | -0.0108 | 114.7321
13 | 1.4314 | 0.01278 | -0.0084 | 112.0031
13.5 | 1.4686 | 0.01339 | -0.0056 | 109.6789
14 | 1.5024 | 0.01423 | -0.0024 | 105.5798
14.5 | 1.5364 | 0.01509 | 0.0005 | 101.8158
15 | 1.5682 | 0.01611 | 0.0035 | 97.3433
15.5 | 1.5977 | 0.0173 | 0.0066 | 92.3526
16 | 1.627 | 0.01855 | 0.0094 | 87.7089
16.5 | 1.647 | 0.02044 | 0.013 | 80.5773
17 | 1.6695 | 0.02226 | 0.0159 | 75
17.5 | 1.6943 | 0.024 | 0.0183 | 70.5958
18 | 1.7119 | 0.02634 | 0.0209 | 64.9924
18.5 | 1.7202 | 0.02949 | 0.0238 | 58.3316
19 | 1.7276 | 0.03295 | 0.0261 | 52.431
19.5 | 1.748 | 0.03551 | 0.0273 | 49.2256
20 | 1.7486 | 0.04003 | 0.0287 | 43.6822

## 125. Re 14M Mach 0.25 (1)
BIGFOIL.COM POLAR EXPORT
NACA65A113
NACA65A113 |  |  |  | Cl Max: | 1.046 | at alpha= | 9.5 | deg
JavaFoil+Calcfoil stall+Eppler ext transition |  |  |  | L/D Max: | 104.151 | at alpha= | 7 | deg
Re: | 14000000 |  |  | Cd Min: | 0.00493 | at alpha= | 0 | deg
Mach: | 0.25 |  |  | Cl=0 at alpha= | -0.81452 | deg
|  |  |  | @ Cl=0.1, Cd= | 0.0049305
|  |  |  | @ Cl=0.4, Cd= | 0.0065266
|  |  |  | @ Cl=0.6, Cd= | 0.10139
alpha (deg) | Cl | Cd | Cm | Cl/Cd
-15.5 | -0.372 | 0.11117 | 0.003 | -3.346
-15 | -0.433 | 0.10894 | 0.003 | -3.973
-14.5 | -0.489 | 0.10248 | 0.003 | -4.774
-14 | -0.542 | 0.09529 | 0.002 | -5.683
-13.5 | -0.589 | 0.09003 | 0.002 | -6.537
-13 | -0.63 | 0.0834 | 0.001 | -7.559
-12.5 | -0.67 | 0.0749 | 0.001 | -8.942
-12 | -0.73 | 0.05061 | 0.001 | -14.422
-11.5 | -0.85 | 0.01535 | 0 | -55.341
-11 | -0.889 | 0.0119 | -0.001 | -74.723
-10.5 | -0.904 | 0.01088 | -0.002 | -83.087
-10 | -0.904 | 0.01057 | -0.003 | -85.526
-9.5 | -0.893 | 0.01002 | -0.004 | -89.123
-9 | -0.874 | 0.00943 | -0.005 | -92.602
-8.5 | -0.847 | 0.00907 | -0.005 | -93.362
-8 | -0.81 | 0.00867 | -0.006 | -93.387
-7.5 | -0.768 | 0.00833 | -0.007 | -92.227
-7 | -0.722 | 0.00802 | -0.008 | -90.039
-6.5 | -0.673 | 0.00771 | -0.009 | -87.367
-6 | -0.621 | 0.00749 | -0.01 | -82.979
-5.5 | -0.567 | 0.00721 | -0.011 | -78.669
-5 | -0.51 | 0.00694 | -0.012 | -73.549
-4.5 | -0.452 | 0.00675 | -0.013 | -67.013
-4 | -0.393 | 0.00655 | -0.014 | -59.96
-3.5 | -0.332 | 0.00641 | -0.015 | -51.882
-3 | -0.271 | 0.00628 | -0.015 | -43.226
-2.5 | -0.21 | 0.00617 | -0.016 | -33.983
-2 | -0.148 | 0.00605 | -0.017 | -24.415
-1.5 | -0.086 | 0.00595 | -0.018 | -14.362
-1 | -0.023 | 0.0051 | -0.019 | -4.566
-0.5 | 0.039 | 0.00496 | -0.02 | 7.863
0 | 0.101 | 0.00493 | -0.021 | 20.576
0.5 | 0.164 | 0.00494 | -0.022 | 33.119
1 | 0.226 | 0.00517 | -0.023 | 43.74
1.5 | 0.288 | 0.00536 | -0.024 | 53.701
2 | 0.35 | 0.00642 | -0.025 | 54.475
2.5 | 0.411 | 0.00655 | -0.026 | 62.784
3 | 0.473 | 0.0067 | -0.027 | 70.577
3.5 | 0.534 | 0.00687 | -0.027 | 77.715
4 | 0.593 | 0.00706 | -0.028 | 84.03
4.5 | 0.652 | 0.00726 | -0.029 | 89.752
5 | 0.709 | 0.00752 | -0.03 | 94.363
5.5 | 0.765 | 0.0078 | -0.031 | 98.001
6 | 0.818 | 0.00815 | -0.032 | 100.459
6.5 | 0.869 | 0.00846 | -0.033 | 102.656
7 | 0.914 | 0.00877 | -0.034 | 104.151
7.5 | 0.953 | 0.00918 | -0.035 | 103.829
8 | 0.987 | 0.00961 | -0.036 | 102.766
8.5 | 1.015 | 0.01008 | -0.036 | 100.674
9 | 1.034 | 0.0107 | -0.037 | 96.646
9.5 | 1.046 | 0.01138 | -0.038 | 91.892
10 | 1.042 | 0.0119 | -0.039 | 87.591
10.5 | 1.03 | 0.01269 | -0.039 | 81.169
11 | 1.009 | 0.0138 | -0.04 | 73.107
11.5 | 0.972 | 0.01561 | -0.04 | 62.307
12 | 0.842 | 0.04251 | -0.035 | 19.802
12.5 | 0.748 | 0.07659 | -0.026 | 9.761
13 | 0.7 | 0.08465 | -0.024 | 8.27
13.5 | 0.651 | 0.08927 | -0.025 | 7.289
14 | 0.595 | 0.09582 | -0.024 | 6.215
14.5 | 0.536 | 0.10139 | -0.025 | 5.288

## 126. Re 14M Mach 0.25 (2)
BIGFOIL.COM POLAR EXPORT
NACA65A113
NACA65A113 |  |  |  | Cl Max: | 1.6219 | at alpha= | 17 | deg
XFOIL ncrit=9 |  |  |  | L/D Max: | 117.876 | at alpha= | 8.5 | deg
Re: | 14000000 |  |  | Cd Min: | 0.10455 | at alpha= | -20 | deg
Mach: | 0.25 |  |  | Cl=0 at alpha= | -1.0749 | deg
|  |  |  | @ Cl=0.1, Cd= | 0.0043507
|  |  |  | @ Cl=0.4, Cd= | 0.0058256
|  |  |  | @ Cl=0.6, Cd= | 0.0064052
alpha (deg) | Cl | Cd | Cm | Cl/Cd
-20 | -1.2683 | 0.10455 | -0.0377 | -12.131
-19.5 | -1.3509 | 0.08337 | -0.0517 | -16.2037
-19 | -1.4212 | 0.06593 | -0.0628 | -21.5562
-18.5 | -1.4551 | 0.05499 | -0.068 | -26.4612
-18 | -1.4861 | 0.04558 | -0.071 | -32.6042
-17.5 | -1.5168 | 0.03742 | -0.0716 | -40.5345
-17 | -1.5164 | 0.03257 | -0.0703 | -46.5582
-16.5 | -1.5277 | 0.02731 | -0.0675 | -55.9392
-16 | -1.5187 | 0.02386 | -0.0639 | -63.6505
-15.5 | -1.4998 | 0.02132 | -0.0601 | -70.3471
-15 | -1.4826 | 0.01889 | -0.0553 | -78.486
-14.5 | -1.4545 | 0.01729 | -0.0508 | -84.1238
-14 | -1.4121 | 0.01542 | -0.0488 | -91.5759
-13.5 | -1.3691 | 0.01452 | -0.0456 | -94.2906
-13 | -1.3285 | 0.01365 | -0.0418 | -97.326
-12.5 | -1.2866 | 0.01279 | -0.0381 | -100.5942
-12 | -1.2448 | 0.01193 | -0.0344 | -104.342
-11.5 | -1.194 | 0.01113 | -0.0323 | -107.2776
-11 | -1.1432 | 0.01034 | -0.0303 | -110.5609
-10.5 | -1.0898 | 0.00976 | -0.0287 | -111.6598
-10 | -1.0347 | 0.00926 | -0.0276 | -111.7387
-9.5 | -0.9786 | 0.00882 | -0.0267 | -110.9524
-9 | -0.9226 | 0.00834 | -0.0259 | -110.6235
-8.5 | -0.8651 | 0.00793 | -0.0255 | -109.0921
-8 | -0.8065 | 0.00757 | -0.0254 | -106.539
-7.5 | -0.7455 | 0.00728 | -0.0258 | -102.4038
-7 | -0.6812 | 0.00699 | -0.0271 | -97.4535
-6.5 | -0.6033 | 0.00665 | -0.0316 | -90.7218
-6 | -0.5392 | 0.00639 | -0.033 | -84.3818
-5.5 | -0.4796 | 0.00613 | -0.0334 | -78.2382
-5 | -0.4221 | 0.0059 | -0.0334 | -71.5424
-4.5 | -0.3648 | 0.00573 | -0.0334 | -63.6649
-4 | -0.3086 | 0.00559 | -0.0331 | -55.2057
-3.5 | -0.2529 | 0.00547 | -0.0327 | -46.234
-3 | -0.198 | 0.00534 | -0.0322 | -37.0787
-2.5 | -0.1436 | 0.00522 | -0.0316 | -27.5096
-2 | -0.0895 | 0.00516 | -0.0309 | -17.345
-1.5 | -0.0403 | 0.00489 | -0.0292 | -8.2413
-1 | 0.0071 | 0.00467 | -0.0271 | 1.5203
-0.5 | 0.0503 | 0.00445 | -0.0242 | 11.3034
0 | 0.0914 | 0.0044 | -0.0208 | 20.7727
0.5 | 0.1263 | 0.0042 | -0.0161 | 30.0714
1 | 0.1644 | 0.00454 | -0.0121 | 36.2115
1.5 | 0.2101 | 0.00479 | -0.0097 | 43.8622
2 | 0.2552 | 0.00516 | -0.0072 | 49.4574
2.5 | 0.3013 | 0.00556 | -0.0049 | 54.1906
3 | 0.3562 | 0.0057 | -0.0044 | 62.4912
3.5 | 0.412 | 0.00586 | -0.0042 | 70.3072
4 | 0.4699 | 0.006 | -0.0043 | 78.3167
4.5 | 0.5295 | 0.00618 | -0.0049 | 85.6796
5 | 0.5914 | 0.00637 | -0.006 | 92.8414
5.5 | 0.6549 | 0.00663 | -0.0074 | 98.7783
6 | 0.733 | 0.00693 | -0.0122 | 105.772
6.5 | 0.798 | 0.00725 | -0.0139 | 110.069
7 | 0.8576 | 0.00758 | -0.0143 | 113.1398
7.5 | 0.9156 | 0.0079 | -0.0142 | 115.8987
8 | 0.9717 | 0.0083 | -0.0137 | 117.0723
8.5 | 1.0267 | 0.00871 | -0.0129 | 117.876
9 | 1.0808 | 0.0092 | -0.0119 | 117.4783
9.5 | 1.1348 | 0.00968 | -0.0109 | 117.2314
10 | 1.1844 | 0.01014 | -0.0088 | 116.8047
10.5 | 1.2314 | 0.01069 | -0.0063 | 115.1918
11 | 1.2801 | 0.01123 | -0.0041 | 113.9893
11.5 | 1.3219 | 0.01193 | -0.0006 | 110.8047
12 | 1.3704 | 0.01267 | 0.0016 | 108.161
12.5 | 1.4183 | 0.01373 | 0.0034 | 103.2993
13 | 1.4571 | 0.01463 | 0.0072 | 99.5967
13.5 | 1.4918 | 0.0158 | 0.0113 | 94.4177
14 | 1.5255 | 0.01712 | 0.0153 | 89.1063
14.5 | 1.5526 | 0.01889 | 0.0197 | 82.1916
15 | 1.5791 | 0.02082 | 0.0239 | 75.8453
15.5 | 1.6039 | 0.02297 | 0.0278 | 69.8259
16 | 1.6154 | 0.02615 | 0.0322 | 61.7744
16.5 | 1.6187 | 0.0301 | 0.0361 | 53.7774
17 | 1.6219 | 0.0344 | 0.0392 | 47.1483
17.5 | 1.6219 | 0.03933 | 0.0413 | 41.2382
18 | 1.607 | 0.04606 | 0.0423 | 34.8893
18.5 | 1.5781 | 0.05489 | 0.0414 | 28.7502
19 | 1.5149 | 0.06875 | 0.0367 | 22.0349
19.5 | 1.525 | 0.07479 | 0.0348 | 20.3904
20 | 1.4482 | 0.09312 | 0.0248 | 15.552

## 127. Re 14M Mach 0.50 (1)
BIGFOIL.COM POLAR EXPORT
NACA65A113
NACA65A113 |  |  |  | Cl Max: | 1.147 | at alpha= | 20 | deg
JavaFoil+Calcfoil stall+Eppler ext transition |  |  |  | L/D Max: | 93.601 | at alpha= | 5 | deg
Re: | 14000000 |  |  | Cd Min: | 0.00498 | at alpha= | 0 | deg
Mach: | 0.5 |  |  | Cl=0 at alpha= | -0.81429 | deg
|  |  |  | @ Cl=0.1, Cd= | 0.0049932
|  |  |  | @ Cl=0.4, Cd= | 0.0067852
|  |  |  | @ Cl=0.6, Cd= | 0.0074092
alpha (deg) | Cl | Cd | Cm | Cl/Cd
-20 | -1.056 | 0.16699 | 0.009 | -6.326
-19.5 | -1.028 | 0.16168 | 0.009 | -6.361
-19 | -1.008 | 0.14386 | 0.008 | -7.004
-18.5 | -0.984 | 0.13253 | 0.008 | -7.421
-18 | -0.957 | 0.124 | 0.008 | -7.721
-17.5 | -0.924 | 0.1244 | 0.007 | -7.428
-17 | -0.898 | 0.11747 | 0.006 | -7.642
-16.5 | -0.874 | 0.10752 | 0.006 | -8.132
-16 | -0.854 | 0.09599 | 0.006 | -8.899
-15.5 | -0.813 | 0.10677 | 0.004 | -7.616
-15 | -0.786 | 0.10064 | 0.004 | -7.808
-14.5 | -0.764 | 0.09049 | 0.003 | -8.438
-14 | -0.741 | 0.08213 | 0.003 | -9.02
-13.5 | -0.802 | 0.02814 | 0.003 | -28.514
-13 | -0.802 | 0.01788 | 0.003 | -44.848
-12.5 | -0.646 | 0.08615 | 0.001 | -7.498
-12 | -0.619 | 0.07973 | 0 | -7.767
-11.5 | -0.593 | 0.07227 | 0 | -8.208
-11 | -0.582 | 0.05574 | -0.001 | -10.433
-10.5 | -0.651 | 0.01356 | -0.002 | -47.967
-10 | -0.508 | 0.07105 | -0.001 | -7.146
-9.5 | -0.483 | 0.05862 | -0.002 | -8.24
-9 | -0.553 | 0.01215 | -0.005 | -45.532
-8.5 | -0.427 | 0.05518 | -0.003 | -7.733
-8 | -0.404 | 0.04638 | -0.004 | -8.716
-7.5 | -0.55 | 0.01026 | -0.008 | -53.601
-7 | -0.698 | 0.00961 | -0.009 | -72.623
-6.5 | -0.695 | 0.00898 | -0.01 | -77.395
-6 | -0.662 | 0.00844 | -0.011 | -78.483
-5.5 | -0.616 | 0.008 | -0.012 | -76.954
-5 | -0.561 | 0.00763 | -0.013 | -73.531
-4.5 | -0.5 | 0.00724 | -0.014 | -69.102
-4 | -0.437 | 0.00698 | -0.015 | -62.577
-3.5 | -0.37 | 0.00677 | -0.016 | -54.726
-3 | -0.303 | 0.00657 | -0.017 | -46.055
-2.5 | -0.234 | 0.00642 | -0.018 | -36.457
-2 | -0.165 | 0.00629 | -0.019 | -26.244
-1.5 | -0.096 | 0.00618 | -0.02 | -15.467
-1 | -0.026 | 0.00522 | -0.021 | -4.987
-0.5 | 0.044 | 0.00505 | -0.022 | 8.643
0 | 0.113 | 0.00498 | -0.024 | 22.779
0.5 | 0.183 | 0.00505 | -0.025 | 36.266
1 | 0.253 | 0.00533 | -0.026 | 47.436
1.5 | 0.322 | 0.00557 | -0.027 | 57.808
2 | 0.391 | 0.00676 | -0.028 | 57.782
2.5 | 0.459 | 0.00695 | -0.029 | 66.143
3 | 0.528 | 0.00713 | -0.03 | 73.968
3.5 | 0.595 | 0.00739 | -0.031 | 80.535
4 | 0.66 | 0.00764 | -0.032 | 86.341
4.5 | 0.722 | 0.00795 | -0.033 | 90.858
5 | 0.781 | 0.00835 | -0.034 | 93.601
5.5 | 0.835 | 0.00892 | -0.035 | 93.539
6 | 0.88 | 0.00944 | -0.036 | 93.259
6.5 | 0.91 | 0.01006 | -0.037 | 90.466
7 | 0.899 | 0.01088 | -0.038 | 82.617
7.5 | 0.559 | 0.04862 | -0.021 | 11.497
8 | 0.598 | 0.01244 | -0.039 | 48.098
8.5 | 0.517 | 0.05328 | -0.022 | 9.709
9 | 0.542 | 0.06197 | -0.02 | 8.742
9.5 | 0.574 | 0.05728 | -0.025 | 10.029
10 | 0.598 | 0.06538 | -0.023 | 9.139
10.5 | 0.76 | 0.01471 | -0.044 | 51.66
11 | 0.786 | 0.01654 | -0.044 | 47.531
11.5 | 0.688 | 0.06774 | -0.029 | 10.16
12 | 0.707 | 0.07944 | -0.026 | 8.903
12.5 | 0.733 | 0.08758 | -0.026 | 8.372
13 | 0.909 | 0.0197 | -0.047 | 46.162
13.5 | 0.928 | 0.02359 | -0.047 | 39.341
14 | 0.849 | 0.07098 | -0.038 | 11.968
14.5 | 0.846 | 0.09685 | -0.03 | 8.736
15 | 0.876 | 0.10093 | -0.032 | 8.682
15.5 | 0.899 | 0.11182 | -0.031 | 8.036
16 | 0.931 | 0.10766 | -0.034 | 8.646
16.5 | 0.954 | 0.11751 | -0.033 | 8.12
17 | 0.983 | 0.12173 | -0.035 | 8.078
17.5 | 1.017 | 0.12115 | -0.037 | 8.397
18 | 1.048 | 0.1247 | -0.039 | 8.402
18.5 | 1.059 | 0.14904 | -0.035 | 7.108
19 | 1.088 | 0.15508 | -0.036 | 7.013
19.5 | 1.118 | 0.1551 | -0.038 | 7.211
20 | 1.147 | 0.16112 | -0.04 | 7.118

## 128. Re 14M Mach 0.50 (2)
BIGFOIL.COM POLAR EXPORT
NACA65A113
NACA65A113 |  |  |  | Cl Max: | 1.0809 | at alpha= | 8.5 | deg
XFOIL ncrit=9 |  |  |  | L/D Max: | 108.509 | at alpha= | 7 | deg
Re: | 14000000 |  |  | Cd Min: | 0.12034 | at alpha= | -13.5 | deg
Mach: | 0.5 |  |  | Cl=0 at alpha= | -1.1188 | deg
|  |  |  | @ Cl=0.1, Cd= | 0.0042426
|  |  |  | @ Cl=0.4, Cd= | 0.0059755
|  |  |  | @ Cl=0.6, Cd= | 0.006646
alpha (deg) | Cl | Cd | Cm | Cl/Cd
-13.5 | -0.6532 | 0.12034 | -0.03 | -5.428
-13 | -0.6628 | 0.10915 | -0.0362 | -6.0724
-12.5 | -0.6713 | 0.09568 | -0.0468 | -7.0161
-12 | -0.6947 | 0.08197 | -0.0555 | -8.4751
-11.5 | -0.6989 | 0.06975 | -0.0636 | -10.0201
-11 | -0.7212 | 0.05726 | -0.0734 | -12.5952
-10.5 | -0.7524 | 0.04666 | -0.08 | -16.1252
-10 | -0.7869 | 0.03786 | -0.0824 | -20.7845
-9.5 | -0.8197 | 0.03073 | -0.0803 | -26.6743
-9 | -0.8614 | 0.02381 | -0.0732 | -36.1781
-8.5 | -0.8848 | 0.0173 | -0.0634 | -51.1445
-8 | -0.8828 | 0.0113 | -0.0541 | -78.1239
-7.5 | -0.8424 | 0.00896 | -0.0467 | -94.0179
-7 | -0.7776 | 0.00803 | -0.0431 | -96.8369
-6.5 | -0.7017 | 0.0075 | -0.0421 | -93.56
-6 | -0.6144 | 0.00703 | -0.0442 | -87.3969
-5.5 | -0.5423 | 0.00668 | -0.0437 | -81.1826
-5 | -0.4736 | 0.00636 | -0.0429 | -74.4654
-4.5 | -0.4085 | 0.00606 | -0.0417 | -67.4092
-4 | -0.3441 | 0.00586 | -0.0407 | -58.7201
-3.5 | -0.2805 | 0.0057 | -0.0396 | -49.2105
-3 | -0.2185 | 0.00553 | -0.0384 | -39.5118
-2.5 | -0.1566 | 0.00541 | -0.0374 | -28.9464
-2 | -0.0958 | 0.00529 | -0.0362 | -18.1096
-1.5 | -0.0352 | 0.00517 | -0.0351 | -6.8085
0 | 0.1033 | 0.00422 | -0.0232 | 24.4787
0.5 | 0.1396 | 0.00404 | -0.0172 | 34.5545
1 | 0.18 | 0.0045 | -0.0121 | 40
1.5 | 0.2248 | 0.00493 | -0.0078 | 45.5984
2.5 | 0.3253 | 0.00579 | -0.0015 | 56.1831
3 | 0.3891 | 0.00594 | -0.001 | 65.5051
3.5 | 0.4535 | 0.00615 | -0.0004 | 73.7398
4 | 0.5206 | 0.00637 | -0.0003 | 81.7268
4.5 | 0.5912 | 0.00661 | -0.0007 | 89.4402
5 | 0.6695 | 0.00693 | -0.0025 | 96.6089
5.5 | 0.7538 | 0.00731 | -0.0052 | 103.119
6 | 0.8199 | 0.00776 | -0.0036 | 105.6572
6.5 | 0.8836 | 0.0082 | -0.0011 | 107.7561
7 | 0.9462 | 0.00872 | 0.0021 | 108.5092
7.5 | 1.0075 | 0.00933 | 0.006 | 107.985
8 | 1.0582 | 0.01038 | 0.0121 | 101.9461
8.5 | 1.0809 | 0.01285 | 0.0216 | 84.1167
9 | 1.0799 | 0.0178 | 0.0316 | 60.6685
9.5 | 1.0496 | 0.02507 | 0.041 | 41.8668
10 | 1.012 | 0.0324 | 0.0473 | 31.2346
10.5 | 0.9761 | 0.04092 | 0.0484 | 23.8539
11 | 0.9368 | 0.05092 | 0.0467 | 18.3975
11.5 | 0.9023 | 0.06163 | 0.0423 | 14.6406
12 | 0.8759 | 0.07356 | 0.0351 | 11.9073
12.5 | 0.8555 | 0.08689 | 0.026 | 9.8458
13 | 0.8387 | 0.10127 | 0.0177 | 8.2818
13.5 | 0.829 | 0.11291 | 0.0113 | 7.3421

## 129. Re 16M Mach 0.00 (1)
BIGFOIL.COM POLAR EXPORT
NACA65A113
NACA65A113 |  |  |  | Cl Max: | 1.111 | at alpha= | 11 | deg
JavaFoil+Calcfoil stall+Eppler ext transition |  |  |  | L/D Max: | 109.439 | at alpha= | 8 | deg
Re: | 16000000 |  |  | Cd Min: | 0.00513 | at alpha= | 0 | deg
Mach: | 0 |  |  | Cl=0 at alpha= | -0.81147 | deg
|  |  |  | @ Cl=0.1, Cd= | 0.005132
|  |  |  | @ Cl=0.4, Cd= | 0.0063724
|  |  |  | @ Cl=0.6, Cd= | 0.0069046
alpha (deg) | Cl | Cd | Cm | Cl/Cd
-16.5 | -0.704 | 0.11285 | 0.004 | -6.236
-16 | -0.724 | 0.10678 | 0.004 | -6.781
-15.5 | -0.744 | 0.10028 | 0.004 | -7.417
-15 | -0.762 | 0.09417 | 0.003 | -8.093
-14.5 | -0.789 | 0.07935 | 0.003 | -9.944
-14 | -0.901 | 0.02513 | 0.004 | -35.842
-13.5 | -0.933 | 0.0185 | 0.003 | -50.453
-13 | -0.965 | 0.01394 | 0.002 | -69.232
-12.5 | -0.974 | 0.01291 | 0.001 | -75.481
-12 | -0.983 | 0.01153 | 0.001 | -85.2
-11.5 | -0.984 | 0.01106 | 0 | -88.926
-11 | -0.973 | 0.01048 | -0.001 | -92.82
-10.5 | -0.957 | 0.00998 | -0.002 | -95.853
-10 | -0.936 | 0.00958 | -0.003 | -97.707
-9.5 | -0.91 | 0.00912 | -0.004 | -99.729
-9 | -0.879 | 0.00877 | -0.004 | -100.248
-8.5 | -0.843 | 0.00845 | -0.005 | -99.735
-8 | -0.801 | 0.00818 | -0.006 | -97.943
-7.5 | -0.756 | 0.00788 | -0.007 | -95.914
-7 | -0.708 | 0.00765 | -0.008 | -92.491
-6.5 | -0.658 | 0.00737 | -0.009 | -89.216
-6 | -0.605 | 0.00718 | -0.01 | -84.269
-5.5 | -0.551 | 0.0069 | -0.011 | -79.837
-5 | -0.496 | 0.00669 | -0.011 | -74.132
-4.5 | -0.439 | 0.00652 | -0.012 | -67.316
-4 | -0.381 | 0.00638 | -0.013 | -59.707
-3.5 | -0.322 | 0.00625 | -0.014 | -51.532
-3 | -0.263 | 0.00613 | -0.015 | -42.889
-2.5 | -0.203 | 0.00601 | -0.016 | -33.782
-2 | -0.143 | 0.00596 | -0.017 | -23.986
-1.5 | -0.083 | 0.00587 | -0.018 | -14.106
-1 | -0.023 | 0.00518 | -0.019 | -4.356
-0.5 | 0.038 | 0.00516 | -0.019 | 7.323
0 | 0.098 | 0.00513 | -0.02 | 19.151
0.5 | 0.159 | 0.00519 | -0.021 | 30.557
1 | 0.219 | 0.00525 | -0.022 | 41.715
1.5 | 0.279 | 0.00539 | -0.023 | 51.694
2 | 0.339 | 0.00628 | -0.024 | 53.971
2.5 | 0.399 | 0.00637 | -0.025 | 62.592
3 | 0.458 | 0.00651 | -0.026 | 70.41
3.5 | 0.517 | 0.00666 | -0.027 | 77.632
4 | 0.575 | 0.00683 | -0.027 | 84.235
4.5 | 0.632 | 0.007 | -0.028 | 90.288
5 | 0.689 | 0.00719 | -0.029 | 95.823
5.5 | 0.743 | 0.00746 | -0.03 | 99.658
6 | 0.797 | 0.00776 | -0.031 | 102.598
6.5 | 0.848 | 0.00805 | -0.032 | 105.358
7 | 0.895 | 0.00832 | -0.033 | 107.489
7.5 | 0.938 | 0.00859 | -0.034 | 109.185
8 | 0.978 | 0.00893 | -0.034 | 109.439
8.5 | 1.013 | 0.00931 | -0.035 | 108.822
9 | 1.044 | 0.00976 | -0.036 | 106.979
9.5 | 1.07 | 0.01025 | -0.037 | 104.389
10 | 1.091 | 0.01078 | -0.038 | 101.13
10.5 | 1.106 | 0.01147 | -0.039 | 96.43
11 | 1.111 | 0.01176 | -0.039 | 94.473
11.5 | 1.111 | 0.01251 | -0.04 | 88.778
12 | 1.107 | 0.01321 | -0.04 | 83.791
12.5 | 1.1 | 0.01368 | -0.041 | 80.442
13 | 1.085 | 0.01502 | -0.042 | 72.198
13.5 | 1.063 | 0.01657 | -0.042 | 64.167
14 | 1.032 | 0.01961 | -0.042 | 52.655
14.5 | 1.006 | 0.02156 | -0.043 | 46.675
15 | 0.927 | 0.04218 | -0.04 | 21.983
15.5 | 0.833 | 0.08893 | -0.032 | 9.368
16 | 0.803 | 0.09977 | -0.03 | 8.051

## 130. Re 16M Mach 0.00 (2)
BIGFOIL.COM POLAR EXPORT
NACA65A113
NACA65A113 |  |  |  | Cl Max: | 1.7747 | at alpha= | 19.5 | deg
XFOIL ncrit=9 |  |  |  | L/D Max: | 124.523 | at alpha= | 10.5 | deg
Re: | 16000000 |  |  | Cd Min: | 0.031 | at alpha= | 19.5 | deg
Mach: | 0 |  |  | Cl=0 at alpha= | -1.0621 | deg
|  |  |  | @ Cl=0.1, Cd= | 0.0046116
|  |  |  | @ Cl=0.4, Cd= | 0.0056768
|  |  |  | @ Cl=0.6, Cd= | 0.0062447
alpha (deg) | Cl | Cd | Cm | Cl/Cd
-20 | -1.704 | 0.03022 | -0.0518 | -56.3865
-19.5 | -1.6889 | 0.02756 | -0.0505 | -61.2808
-19 | -1.6826 | 0.0244 | -0.0481 | -68.959
-18.5 | -1.6703 | 0.02185 | -0.0455 | -76.4439
-18 | -1.6504 | 0.01997 | -0.043 | -82.644
-17.5 | -1.6266 | 0.01846 | -0.0404 | -88.1148
-17 | -1.5964 | 0.01742 | -0.0381 | -91.6418
-16.5 | -1.5725 | 0.01608 | -0.0347 | -97.7923
-16 | -1.5418 | 0.0152 | -0.0318 | -101.4342
-15 | -1.4603 | 0.0136 | -0.0293 | -107.375
-14.5 | -1.4191 | 0.01303 | -0.0277 | -108.9102
-14 | -1.3846 | 0.01237 | -0.0245 | -111.9321
-13.5 | -1.3402 | 0.01187 | -0.0232 | -112.9065
-13 | -1.294 | 0.01126 | -0.0222 | -114.9201
-12.5 | -1.2472 | 0.01064 | -0.0213 | -117.218
-12 | -1.1993 | 0.0101 | -0.0206 | -118.7426
-11.5 | -1.1498 | 0.00963 | -0.0201 | -119.3977
-11 | -1.0996 | 0.00918 | -0.0197 | -119.7821
-10.5 | -1.0476 | 0.00881 | -0.0195 | -118.9103
-10 | -0.9955 | 0.00845 | -0.0194 | -117.8107
-9.5 | -0.9422 | 0.0081 | -0.0195 | -116.321
-9 | -0.8894 | 0.00768 | -0.0195 | -115.8073
-8.5 | -0.8338 | 0.0074 | -0.0199 | -112.6757
-8 | -0.7767 | 0.00715 | -0.0208 | -108.6294
-7.5 | -0.7173 | 0.00691 | -0.0221 | -103.8061
-7 | -0.6531 | 0.00664 | -0.0245 | -98.3584
-6.5 | -0.5809 | 0.00637 | -0.0288 | -91.1931
-6 | -0.5205 | 0.00612 | -0.0303 | -85.049
-5.5 | -0.463 | 0.00591 | -0.0311 | -78.3418
-5 | -0.408 | 0.00571 | -0.0313 | -71.4536
-4.5 | -0.3536 | 0.00556 | -0.0313 | -63.5971
-4 | -0.2996 | 0.00543 | -0.0312 | -55.175
-3.5 | -0.246 | 0.00532 | -0.0309 | -46.2406
-3 | -0.1931 | 0.00522 | -0.0305 | -36.9923
-2.5 | -0.1407 | 0.00512 | -0.03 | -27.4805
-2 | -0.0883 | 0.00505 | -0.0294 | -17.4851
-1.5 | -0.0402 | 0.00482 | -0.028 | -8.3402
-1 | 0.0057 | 0.00467 | -0.026 | 1.2206
-0.5 | 0.0471 | 0.00457 | -0.0231 | 10.3063
0 | 0.0863 | 0.00463 | -0.0197 | 18.6393
0.5 | 0.1236 | 0.00458 | -0.016 | 26.9869
1 | 0.1596 | 0.00463 | -0.0119 | 34.4708
1.5 | 0.2046 | 0.0048 | -0.0098 | 42.625
2 | 0.2493 | 0.00509 | -0.0077 | 48.9784
2.5 | 0.2948 | 0.00542 | -0.0057 | 54.3911
3 | 0.3476 | 0.00555 | -0.0053 | 62.6306
3.5 | 0.4013 | 0.00568 | -0.0051 | 70.6514
4 | 0.4569 | 0.0058 | -0.0054 | 78.7759
4.5 | 0.5133 | 0.00596 | -0.0059 | 86.1242
5 | 0.5711 | 0.00614 | -0.0067 | 93.013
5.5 | 0.6318 | 0.00636 | -0.0083 | 99.3396
6 | 0.7061 | 0.00662 | -0.0131 | 106.6616
6.5 | 0.7728 | 0.0069 | -0.0162 | 112
7 | 0.8307 | 0.0072 | -0.0172 | 115.375
7.5 | 0.8867 | 0.00746 | -0.0177 | 118.8606
8 | 0.9414 | 0.00777 | -0.0181 | 121.1583
8.5 | 0.995 | 0.0081 | -0.0182 | 122.8395
9 | 1.0473 | 0.00846 | -0.0181 | 123.7943
9.5 | 1.0987 | 0.00885 | -0.0178 | 124.1469
10 | 1.1496 | 0.00925 | -0.0174 | 124.2811
10.5 | 1.2004 | 0.00964 | -0.0171 | 124.5228
11 | 1.2512 | 0.01005 | -0.0169 | 124.4975
11.5 | 1.2979 | 0.01059 | -0.0159 | 122.559
12 | 1.3385 | 0.011 | -0.0136 | 121.6818
12.5 | 1.3916 | 0.01161 | -0.0142 | 119.8622
13 | 1.4348 | 0.01218 | -0.0127 | 117.7997
13.5 | 1.4717 | 0.01273 | -0.0099 | 115.6088
14 | 1.506 | 0.01344 | -0.0069 | 112.0536
14.5 | 1.5405 | 0.01418 | -0.0042 | 108.6389
15 | 1.5729 | 0.01505 | -0.0013 | 104.5116
15.5 | 1.6033 | 0.01607 | 0.0016 | 99.7698
16 | 1.634 | 0.01711 | 0.0042 | 95.4997
16.5 | 1.6552 | 0.01876 | 0.0078 | 88.2303
17 | 1.6798 | 0.02028 | 0.0106 | 82.8304
17.5 | 1.7075 | 0.02165 | 0.0127 | 78.8684
18 | 1.728 | 0.02356 | 0.0154 | 73.3447
18.5 | 1.7382 | 0.02633 | 0.0185 | 66.016
19.5 | 1.7747 | 0.031 | 0.0221 | 57.2484

## 131. Re 16M Mach 0.10 (1)
BIGFOIL.COM POLAR EXPORT
NACA65A113
NACA65A113 |  |  |  | Cl Max: | 1.1 | at alpha= | 11 | deg
JavaFoil+Calcfoil stall+Eppler ext transition |  |  |  | L/D Max: | 109.191 | at alpha= | 8 | deg
Re: | 16000000 |  |  | Cd Min: | 0.00512 | at alpha= | 0 | deg
Mach: | 0.1 |  |  | Cl=0 at alpha= | -0.81147 | deg
|  |  |  | @ Cl=0.1, Cd= | 0.0051215
|  |  |  | @ Cl=0.4, Cd= | 0.0063684
|  |  |  | @ Cl=0.6, Cd= | 0.0069033
alpha (deg) | Cl | Cd | Cm | Cl/Cd
-16.5 | -0.66 | 0.11586 | 0.004 | -5.697
-16 | -0.683 | 0.11095 | 0.004 | -6.153
-15.5 | -0.708 | 0.10172 | 0.004 | -6.957
-15 | -0.729 | 0.09554 | 0.003 | -7.631
-14.5 | -0.747 | 0.09127 | 0.003 | -8.189
-14 | -0.777 | 0.07548 | 0.003 | -10.298
-13.5 | -0.892 | 0.02323 | 0.003 | -38.39
-13 | -0.936 | 0.01517 | 0.002 | -61.699
-12.5 | -0.954 | 0.01342 | 0.001 | -71.06
-12 | -0.966 | 0.01188 | 0.001 | -81.348
-11.5 | -0.972 | 0.0108 | 0 | -90.046
-11 | -0.966 | 0.01065 | -0.001 | -90.627
-10.5 | -0.952 | 0.01013 | -0.002 | -93.976
-10 | -0.933 | 0.00963 | -0.003 | -96.846
-9.5 | -0.909 | 0.00926 | -0.004 | -98.09
-9 | -0.879 | 0.00889 | -0.004 | -98.834
-8.5 | -0.844 | 0.00853 | -0.005 | -98.988
-8 | -0.803 | 0.00824 | -0.006 | -97.488
-7.5 | -0.758 | 0.0079 | -0.007 | -95.9
-7 | -0.71 | 0.00769 | -0.008 | -92.383
-6.5 | -0.66 | 0.00741 | -0.009 | -89.107
-6 | -0.608 | 0.0072 | -0.01 | -84.435
-5.5 | -0.554 | 0.00692 | -0.011 | -80.059
-5 | -0.498 | 0.00672 | -0.011 | -74.095
-4.5 | -0.441 | 0.00654 | -0.012 | -67.386
-4 | -0.383 | 0.00638 | -0.013 | -59.951
-3.5 | -0.324 | 0.00626 | -0.014 | -51.739
-3 | -0.264 | 0.00613 | -0.015 | -43.069
-2.5 | -0.204 | 0.00604 | -0.016 | -33.795
-2 | -0.144 | 0.00596 | -0.017 | -24.099
-1.5 | -0.083 | 0.00587 | -0.018 | -14.169
-1 | -0.023 | 0.00518 | -0.019 | -4.376
-0.5 | 0.038 | 0.00516 | -0.02 | 7.363
0 | 0.099 | 0.00512 | -0.02 | 19.267
0.5 | 0.159 | 0.00521 | -0.021 | 30.591
1 | 0.22 | 0.00525 | -0.022 | 41.911
1.5 | 0.28 | 0.00539 | -0.023 | 51.936
2 | 0.34 | 0.00627 | -0.024 | 54.321
2.5 | 0.401 | 0.00637 | -0.025 | 62.874
3 | 0.46 | 0.00651 | -0.026 | 70.684
3.5 | 0.52 | 0.00667 | -0.027 | 77.851
4 | 0.578 | 0.00683 | -0.028 | 84.568
4.5 | 0.635 | 0.00702 | -0.028 | 90.565
5 | 0.692 | 0.00725 | -0.029 | 95.449
5.5 | 0.747 | 0.00748 | -0.03 | 99.879
6 | 0.8 | 0.00782 | -0.031 | 102.296
6.5 | 0.851 | 0.00807 | -0.032 | 105.484
7 | 0.898 | 0.00835 | -0.033 | 107.483
7.5 | 0.941 | 0.00872 | -0.034 | 107.904
8 | 0.98 | 0.00897 | -0.035 | 109.191
8.5 | 1.014 | 0.00936 | -0.035 | 108.386
9 | 1.044 | 0.00986 | -0.036 | 105.872
9.5 | 1.068 | 0.01039 | -0.037 | 102.802
10 | 1.087 | 0.01096 | -0.038 | 99.154
10.5 | 1.098 | 0.01087 | -0.039 | 101.007
11 | 1.1 | 0.012 | -0.039 | 91.635
11.5 | 1.097 | 0.01272 | -0.04 | 86.22
12 | 1.089 | 0.01356 | -0.041 | 80.307
12.5 | 1.079 | 0.01399 | -0.041 | 77.138
13 | 1.056 | 0.01575 | -0.042 | 67.091
13.5 | 1.026 | 0.01822 | -0.042 | 56.307
14 | 0.984 | 0.02325 | -0.042 | 42.338
14.5 | 0.934 | 0.0324 | -0.041 | 28.826
15 | 0.83 | 0.07596 | -0.033 | 10.93
15.5 | 0.784 | 0.09716 | -0.029 | 8.072
16 | 0.753 | 0.10658 | -0.028 | 7.069

## 132. Re 16M Mach 0.10 (2)
BIGFOIL.COM POLAR EXPORT
NACA65A113
NACA65A113 |  |  |  | Cl Max: | 1.7701 | at alpha= | 20 | deg
XFOIL ncrit=9 |  |  |  | L/D Max: | 123.812 | at alpha= | 10 | deg
Re: | 16000000 |  |  | Cd Min: | 0.03802 | at alpha= | 20 | deg
Mach: | 0.1 |  |  | Cl=0 at alpha= | -1.0641 | deg
|  |  |  | @ Cl=0.1, Cd= | 0.0046218
|  |  |  | @ Cl=0.4, Cd= | 0.0056815
|  |  |  | @ Cl=0.6, Cd= | 0.0062519
alpha (deg) | Cl | Cd | Cm | Cl/Cd
-20 | -1.6875 | 0.03403 | -0.0566 | -49.5886
-19.5 | -1.6797 | 0.03045 | -0.0553 | -55.1626
-19 | -1.6742 | 0.02694 | -0.0534 | -62.1455
-18.5 | -1.6625 | 0.02411 | -0.051 | -68.9548
-18 | -1.6453 | 0.02183 | -0.0485 | -75.3688
-17.5 | -1.6287 | 0.01967 | -0.0454 | -82.8012
-17 | -1.5948 | 0.0187 | -0.0434 | -85.2834
-16.5 | -1.5752 | 0.01696 | -0.0396 | -92.8774
-16 | -1.5469 | 0.01583 | -0.0363 | -97.7195
-15.5 | -1.5152 | 0.01496 | -0.0331 | -101.2834
-15 | -1.4759 | 0.01402 | -0.0312 | -105.271
-14.5 | -1.4261 | 0.01336 | -0.0311 | -106.744
-14 | -1.3902 | 0.01265 | -0.028 | -109.8972
-13 | -1.3026 | 0.01156 | -0.0245 | -112.6817
-12.5 | -1.2553 | 0.0109 | -0.0234 | -115.1651
-12 | -1.207 | 0.01032 | -0.0224 | -116.9574
-11.5 | -1.1572 | 0.00982 | -0.0217 | -117.8411
-11 | -1.1073 | 0.00929 | -0.021 | -119.1927
-10.5 | -1.0548 | 0.00891 | -0.0207 | -118.3838
-10 | -1.0022 | 0.00853 | -0.0204 | -117.4912
-9.5 | -0.9483 | 0.00819 | -0.0204 | -115.7875
-9 | -0.8951 | 0.00774 | -0.0203 | -115.646
-8.5 | -0.8392 | 0.00745 | -0.0206 | -112.6443
-8 | -0.7817 | 0.00718 | -0.0214 | -108.8719
-7.5 | -0.7218 | 0.00694 | -0.0226 | -104.0058
-7 | -0.6574 | 0.00667 | -0.0249 | -98.5607
-6.5 | -0.5846 | 0.00639 | -0.0292 | -91.4867
-6 | -0.5238 | 0.00614 | -0.0306 | -85.3094
-5.5 | -0.4658 | 0.00592 | -0.0314 | -78.6824
-5 | -0.4103 | 0.00572 | -0.0316 | -71.7308
-4.5 | -0.3555 | 0.00557 | -0.0316 | -63.8241
-4 | -0.3012 | 0.00544 | -0.0314 | -55.3676
-3.5 | -0.2472 | 0.00533 | -0.0312 | -46.379
-3 | -0.194 | 0.00522 | -0.0308 | -37.1648
-2.5 | -0.1413 | 0.00512 | -0.0302 | -27.5977
-2 | -0.0887 | 0.00506 | -0.0296 | -17.5296
-1.5 | -0.0401 | 0.00483 | -0.0282 | -8.3023
-1 | 0.0059 | 0.00467 | -0.0262 | 1.2634
-0.5 | 0.0476 | 0.00457 | -0.0233 | 10.4158
0 | 0.087 | 0.00462 | -0.0199 | 18.8312
1 | 0.1602 | 0.00463 | -0.0119 | 34.6004
1.5 | 0.2053 | 0.00481 | -0.0098 | 42.6819
2 | 0.2501 | 0.0051 | -0.0076 | 49.0392
2.5 | 0.2961 | 0.00543 | -0.0056 | 54.5304
3 | 0.3492 | 0.00555 | -0.0052 | 62.9189
3.5 | 0.4033 | 0.00569 | -0.005 | 70.8787
4 | 0.4592 | 0.00582 | -0.0053 | 78.9003
4.5 | 0.5159 | 0.00598 | -0.0058 | 86.2709
5 | 0.5743 | 0.00616 | -0.0066 | 93.2305
5.5 | 0.6358 | 0.00638 | -0.0083 | 99.6552
6 | 0.7115 | 0.00665 | -0.0133 | 106.9925
6.5 | 0.7771 | 0.00693 | -0.0159 | 112.1356
7 | 0.8352 | 0.00724 | -0.0168 | 115.3591
8 | 0.9465 | 0.00784 | -0.0175 | 120.727
8.5 | 1.0006 | 0.00816 | -0.0176 | 122.6225
9 | 1.0531 | 0.00855 | -0.0173 | 123.1696
9.5 | 1.1048 | 0.00895 | -0.0169 | 123.4413
10 | 1.1564 | 0.00934 | -0.0165 | 123.8116
10.5 | 1.2075 | 0.00976 | -0.016 | 123.7193
11 | 1.2585 | 0.0102 | -0.0156 | 123.3824
11.5 | 1.3018 | 0.01075 | -0.0136 | 121.0977
12 | 1.343 | 0.01119 | -0.0112 | 120.0179
13.5 | 1.4773 | 0.01302 | -0.007 | 113.4639
14 | 1.5118 | 0.01379 | -0.0039 | 109.6302
14.5 | 1.5452 | 0.01466 | -0.0008 | 105.4025
15 | 1.5781 | 0.0156 | 0.0022 | 101.1603
15.5 | 1.6087 | 0.01669 | 0.0052 | 96.3871
16 | 1.6379 | 0.01792 | 0.0082 | 91.4007
16.5 | 1.6557 | 0.01991 | 0.0121 | 83.1592
17 | 1.6792 | 0.02164 | 0.0151 | 77.597
17.5 | 1.7047 | 0.02329 | 0.0175 | 73.1945
18 | 1.7233 | 0.02551 | 0.0202 | 67.5539
19.5 | 1.7671 | 0.03385 | 0.0266 | 52.2038
20 | 1.7701 | 0.03802 | 0.0282 | 46.5571

## 133. Re 16M Mach 0.25 (1)
BIGFOIL.COM POLAR EXPORT
NACA65A113
NACA65A113 |  |  |  | Cl Max: | 1.046 | at alpha= | 9.5 | deg
JavaFoil+Calcfoil stall+Eppler ext transition |  |  |  | L/D Max: | 106.048 | at alpha= | 7.5 | deg
Re: | 16000000 |  |  | Cd Min: | 0.00512 | at alpha= | 0 | deg
Mach: | 0.25 |  |  | Cl=0 at alpha= | -0.81452 | deg
|  |  |  | @ Cl=0.1, Cd= | 0.005121
|  |  |  | @ Cl=0.4, Cd= | 0.006442
|  |  |  | @ Cl=0.6, Cd= | 0.10062
alpha (deg) | Cl | Cd | Cm | Cl/Cd
-15.5 | -0.372 | 0.11106 | 0.003 | -3.35
-15 | -0.433 | 0.10785 | 0.003 | -4.014
-14.5 | -0.489 | 0.10153 | 0.003 | -4.819
-14 | -0.542 | 0.09496 | 0.002 | -5.704
-13.5 | -0.589 | 0.0896 | 0.002 | -6.572
-13 | -0.631 | 0.08291 | 0.001 | -7.609
-12.5 | -0.673 | 0.0726 | 0.001 | -9.263
-12 | -0.715 | 0.05938 | 0 | -12.04
-11.5 | -0.847 | 0.0156 | 0 | -54.307
-11 | -0.891 | 0.01161 | -0.001 | -76.738
-10.5 | -0.906 | 0.01101 | -0.002 | -82.285
-10 | -0.904 | 0.01033 | -0.003 | -87.49
-9.5 | -0.893 | 0.00981 | -0.004 | -91.05
-9 | -0.874 | 0.00927 | -0.005 | -94.292
-8.5 | -0.847 | 0.0089 | -0.005 | -95.151
-8 | -0.81 | 0.00854 | -0.006 | -94.836
-7.5 | -0.768 | 0.00819 | -0.007 | -93.776
-7 | -0.722 | 0.00787 | -0.008 | -91.85
-6.5 | -0.673 | 0.00763 | -0.009 | -88.299
-6 | -0.621 | 0.00735 | -0.01 | -84.565
-5.5 | -0.567 | 0.00712 | -0.011 | -79.619
-5 | -0.51 | 0.00684 | -0.012 | -74.617
-4.5 | -0.452 | 0.00663 | -0.013 | -68.182
-4 | -0.393 | 0.00647 | -0.014 | -60.724
-3.5 | -0.332 | 0.00635 | -0.015 | -52.347
-3 | -0.271 | 0.00622 | -0.015 | -43.614
-2.5 | -0.21 | 0.00609 | -0.016 | -34.447
-2 | -0.148 | 0.006 | -0.017 | -24.61
-1.5 | -0.086 | 0.00594 | -0.018 | -14.391
-1 | -0.023 | 0.0052 | -0.019 | -4.475
-0.5 | 0.039 | 0.00518 | -0.02 | 7.531
0 | 0.101 | 0.00512 | -0.021 | 19.805
0.5 | 0.164 | 0.00523 | -0.022 | 31.281
1 | 0.226 | 0.00531 | -0.023 | 42.56
1.5 | 0.288 | 0.00546 | -0.024 | 52.717
2 | 0.35 | 0.00636 | -0.025 | 54.987
2.5 | 0.411 | 0.00646 | -0.026 | 63.711
3 | 0.473 | 0.00661 | -0.027 | 71.553
3.5 | 0.534 | 0.00678 | -0.027 | 78.712
4 | 0.593 | 0.00695 | -0.028 | 85.36
4.5 | 0.652 | 0.00715 | -0.029 | 91.149
5 | 0.709 | 0.00739 | -0.03 | 96.017
5.5 | 0.765 | 0.00766 | -0.031 | 99.863
6 | 0.818 | 0.00801 | -0.032 | 102.175
6.5 | 0.869 | 0.00831 | -0.033 | 104.501
7 | 0.914 | 0.00866 | -0.034 | 105.533
7.5 | 0.953 | 0.00899 | -0.035 | 106.048
8 | 0.987 | 0.0094 | -0.036 | 105.034
8.5 | 1.015 | 0.00985 | -0.036 | 103.033
9 | 1.034 | 0.01045 | -0.037 | 98.96
9.5 | 1.046 | 0.01111 | -0.038 | 94.104
10 | 1.044 | 0.01072 | -0.039 | 97.429
10.5 | 1.031 | 0.01244 | -0.039 | 82.896
11 | 1.01 | 0.01345 | -0.04 | 75.081
11.5 | 0.975 | 0.01512 | -0.041 | 64.463
12 | 0.899 | 0.02332 | -0.039 | 38.567
12.5 | 0.75 | 0.07428 | -0.027 | 10.103
13 | 0.7 | 0.08395 | -0.024 | 8.343
13.5 | 0.651 | 0.08855 | -0.025 | 7.353
14 | 0.596 | 0.09492 | -0.025 | 6.277
14.5 | 0.536 | 0.10062 | -0.025 | 5.331

## 134. Re 16M Mach 0.25 (2)
BIGFOIL.COM POLAR EXPORT
NACA65A113
NACA65A113 |  |  |  | Cl Max: | 1.6489 | at alpha= | 17.5 | deg
XFOIL ncrit=9 |  |  |  | L/D Max: | 120.667 | at alpha= | 8.5 | deg
Re: | 16000000 |  |  | Cd Min: | 0.10103 | at alpha= | -20 | deg
Mach: | 0.25 |  |  | Cl=0 at alpha= | -1.0565 | deg
|  |  |  | @ Cl=0.1, Cd= | 0.0045823
|  |  |  | @ Cl=0.4, Cd= | 0.0057133
|  |  |  | @ Cl=0.6, Cd= | 0.0062867
alpha (deg) | Cl | Cd | Cm | Cl/Cd
-20 | -1.2906 | 0.10103 | -0.0402 | -12.7744
-19.5 | -1.3865 | 0.07829 | -0.0555 | -17.7098
-19 | -1.4619 | 0.06103 | -0.066 | -23.9538
-18.5 | -1.4907 | 0.05117 | -0.0701 | -29.1323
-18 | -1.521 | 0.04232 | -0.0721 | -35.9405
-17.5 | -1.5373 | 0.03571 | -0.0718 | -43.0496
-17 | -1.5336 | 0.03127 | -0.0702 | -49.0438
-16.5 | -1.5489 | 0.02585 | -0.0668 | -59.9188
-16 | -1.5407 | 0.02246 | -0.0628 | -68.5975
-15.5 | -1.5197 | 0.02013 | -0.0587 | -75.4943
-15 | -1.4988 | 0.018 | -0.0539 | -83.2667
-14.5 | -1.4526 | 0.01641 | -0.0525 | -88.5192
-14 | -1.4207 | 0.01491 | -0.048 | -95.285
-13.5 | -1.3813 | 0.01401 | -0.044 | -98.5939
-13 | -1.339 | 0.0132 | -0.0403 | -101.4394
-12.5 | -1.2957 | 0.01247 | -0.0367 | -103.9054
-12 | -1.2508 | 0.01163 | -0.0335 | -107.5494
-11.5 | -1.1988 | 0.01089 | -0.0316 | -110.0826
-11 | -1.148 | 0.0101 | -0.0295 | -113.6634
-10.5 | -1.0943 | 0.00952 | -0.028 | -114.9475
-10 | -1.0393 | 0.00903 | -0.0268 | -115.0941
-9.5 | -0.9829 | 0.0086 | -0.026 | -114.2907
-9 | -0.9258 | 0.00818 | -0.0254 | -113.1785
-8.5 | -0.8681 | 0.00778 | -0.0249 | -111.581
-8 | -0.8092 | 0.00741 | -0.0249 | -109.2038
-7 | -0.681 | 0.00687 | -0.0273 | -99.1266
-6.5 | -0.6048 | 0.00653 | -0.0313 | -92.6187
-6 | -0.5412 | 0.00628 | -0.0326 | -86.1783
-5.5 | -0.4806 | 0.00604 | -0.0333 | -79.5695
-5 | -0.4231 | 0.00579 | -0.0333 | -73.0743
-4.5 | -0.3657 | 0.00565 | -0.0332 | -64.7257
-4 | -0.31 | 0.00548 | -0.0329 | -56.5693
-3.5 | -0.254 | 0.00537 | -0.0325 | -47.2998
-3 | -0.1992 | 0.00525 | -0.032 | -37.9429
-2.5 | -0.1446 | 0.00515 | -0.0314 | -28.0777
-2 | -0.0904 | 0.00508 | -0.0308 | -17.7953
-1.5 | -0.04 | 0.00487 | -0.0293 | -8.2136
-0.5 | 0.0502 | 0.00457 | -0.0242 | 10.9847
0 | 0.0899 | 0.00461 | -0.0205 | 19.5011
0.5 | 0.1264 | 0.00451 | -0.0161 | 28.0266
1 | 0.1632 | 0.00463 | -0.0118 | 35.2484
1.5 | 0.2089 | 0.00483 | -0.0094 | 43.2505
2 | 0.2549 | 0.00514 | -0.0071 | 49.5914
2.5 | 0.3026 | 0.00547 | -0.0051 | 55.3199
3 | 0.3577 | 0.0056 | -0.0047 | 63.875
3.5 | 0.4137 | 0.00575 | -0.0045 | 71.9478
4 | 0.472 | 0.00588 | -0.0047 | 80.2721
4.5 | 0.5305 | 0.00607 | -0.0051 | 87.397
5 | 0.5924 | 0.00626 | -0.0061 | 94.6326
5.5 | 0.6578 | 0.00649 | -0.008 | 101.3559
6 | 0.7368 | 0.00679 | -0.0129 | 108.5125
6.5 | 0.8004 | 0.00712 | -0.0143 | 112.4157
7 | 0.8603 | 0.00744 | -0.0147 | 115.6317
7.5 | 0.9185 | 0.00777 | -0.0147 | 118.2111
8 | 0.9754 | 0.00813 | -0.0144 | 119.9754
8.5 | 1.0305 | 0.00854 | -0.0136 | 120.6674
9 | 1.0848 | 0.00901 | -0.0127 | 120.3996
9.5 | 1.1397 | 0.00945 | -0.0117 | 120.6032
10 | 1.1912 | 0.00993 | -0.01 | 119.9597
10.5 | 1.2362 | 0.0105 | -0.007 | 117.7333
11 | 1.2847 | 0.01105 | -0.0048 | 116.2624
11.5 | 1.329 | 0.01174 | -0.0017 | 113.2027
12 | 1.3812 | 0.01225 | -0.0002 | 112.751
12.5 | 1.4289 | 0.01326 | 0.0019 | 107.7602
13 | 1.4673 | 0.01415 | 0.0058 | 103.6961
13.5 | 1.5012 | 0.01535 | 0.0102 | 97.798
14 | 1.5371 | 0.01651 | 0.014 | 93.1012
14.5 | 1.5643 | 0.01825 | 0.0186 | 85.7151
15 | 1.5911 | 0.02012 | 0.0229 | 79.0805
15.5 | 1.6188 | 0.02203 | 0.0267 | 73.4816
16 | 1.6341 | 0.02489 | 0.0311 | 65.6529
16.5 | 1.629 | 0.02936 | 0.0358 | 55.4837
17 | 1.6309 | 0.0337 | 0.039 | 48.3947
17.5 | 1.6489 | 0.03707 | 0.041 | 44.4807
18 | 1.6376 | 0.04326 | 0.0425 | 37.8548
18.5 | 1.5909 | 0.05356 | 0.0418 | 29.7031
19 | 1.5581 | 0.06364 | 0.0392 | 24.483
19.5 | 1.5641 | 0.06999 | 0.0375 | 22.3475
20 | 1.4964 | 0.08632 | 0.0292 | 17.3355

## 135. Re 16M Mach 0.50 (1)
BIGFOIL.COM POLAR EXPORT
NACA65A113
NACA65A113 |  |  |  | Cl Max: | 1.144 | at alpha= | 20 | deg
JavaFoil+Calcfoil stall+Eppler ext transition |  |  |  | L/D Max: | 95.694 | at alpha= | 5.5 | deg
Re: | 16000000 |  |  | Cd Min: | 0.00521 | at alpha= | 0 | deg
Mach: | 0.5 |  |  | Cl=0 at alpha= | -0.81429 | deg
|  |  |  | @ Cl=0.1, Cd= | 0.0052213
|  |  |  | @ Cl=0.4, Cd= | 0.0066752
|  |  |  | @ Cl=0.6, Cd= | 0.0072608
alpha (deg) | Cl | Cd | Cm | Cl/Cd
-20 | -1.056 | 0.17128 | 0.009 | -6.165
-19.5 | -1.028 | 0.16675 | 0.008 | -6.163
-19 | -1.006 | 0.14918 | 0.008 | -6.743
-18.5 | -0.98 | 0.14075 | 0.008 | -6.96
-18 | -0.95 | 0.13721 | 0.007 | -6.926
-17.5 | -0.92 | 0.13609 | 0.006 | -6.758
-17 | -0.893 | 0.12881 | 0.006 | -6.931
-16.5 | -0.866 | 0.11952 | 0.005 | -7.249
-16 | -0.84 | 0.11227 | 0.005 | -7.483
-15.5 | -0.813 | 0.10779 | 0.004 | -7.545
-15 | -0.788 | 0.09814 | 0.004 | -8.029
-14.5 | -0.769 | 0.0854 | 0.004 | -9.007
-14 | -0.754 | 0.07203 | 0.003 | -10.468
-13.5 | -0.818 | 0.02291 | 0.003 | -35.695
-13 | -0.806 | 0.01693 | 0.003 | -47.578
-12.5 | -0.646 | 0.08543 | 0.001 | -7.563
-12 | -0.62 | 0.07889 | 0 | -7.855
-11.5 | -0.593 | 0.07095 | 0 | -8.364
-11 | -0.658 | 0.01923 | -0.001 | -34.234
-10.5 | -0.653 | 0.01308 | -0.002 | -49.892
-10 | -0.508 | 0.07107 | -0.002 | -7.145
-9.5 | -0.483 | 0.05872 | -0.002 | -8.223
-9 | -0.554 | 0.01183 | -0.005 | -46.863
-8.5 | -0.427 | 0.05514 | -0.003 | -7.741
-8 | -0.417 | 0.03771 | -0.005 | -11.047
-7.5 | -0.55 | 0.00996 | -0.008 | -55.261
-7 | -0.698 | 0.00941 | -0.009 | -74.198
-6.5 | -0.695 | 0.00878 | -0.01 | -79.179
-6 | -0.662 | 0.00827 | -0.011 | -80.079
-5.5 | -0.616 | 0.00786 | -0.012 | -78.362
-5 | -0.561 | 0.00752 | -0.013 | -74.555
-4.5 | -0.5 | 0.00712 | -0.014 | -70.271
-4 | -0.437 | 0.00685 | -0.015 | -63.695
-3.5 | -0.37 | 0.00666 | -0.016 | -55.621
-3 | -0.303 | 0.00651 | -0.017 | -46.511
-2.5 | -0.234 | 0.00635 | -0.018 | -36.854
-2 | -0.165 | 0.00622 | -0.019 | -26.51
-1.5 | -0.096 | 0.00613 | -0.02 | -15.598
-1 | -0.026 | 0.00533 | -0.021 | -4.882
-0.5 | 0.044 | 0.00527 | -0.022 | 8.285
0 | 0.113 | 0.00521 | -0.024 | 21.759
0.5 | 0.183 | 0.00531 | -0.025 | 34.47
1 | 0.253 | 0.00545 | -0.026 | 46.353
1.5 | 0.322 | 0.00567 | -0.027 | 56.703
2 | 0.391 | 0.00665 | -0.028 | 58.748
2.5 | 0.459 | 0.00684 | -0.029 | 67.153
3 | 0.528 | 0.00703 | -0.03 | 75.052
3.5 | 0.595 | 0.00724 | -0.031 | 82.133
4 | 0.66 | 0.00751 | -0.032 | 87.826
4.5 | 0.722 | 0.00782 | -0.033 | 92.391
5 | 0.781 | 0.00822 | -0.034 | 95.06
5.5 | 0.835 | 0.00872 | -0.035 | 95.694
6 | 0.88 | 0.00925 | -0.036 | 95.149
6.5 | 0.91 | 0.00983 | -0.037 | 92.608
7 | 0.899 | 0.01061 | -0.038 | 84.694
7.5 | 0.56 | 0.04718 | -0.021 | 11.88
8 | 0.599 | 0.01214 | -0.039 | 49.324
8.5 | 0.518 | 0.05255 | -0.023 | 9.849
9 | 0.542 | 0.06162 | -0.021 | 8.795
9.5 | 0.579 | 0.05443 | -0.027 | 10.638
10 | 0.598 | 0.06471 | -0.023 | 9.238
10.5 | 0.761 | 0.01434 | -0.044 | 53.071
11 | 0.788 | 0.01601 | -0.044 | 49.245
11.5 | 0.703 | 0.05852 | -0.033 | 12.02
12 | 0.708 | 0.07814 | -0.026 | 9.055
12.5 | 0.733 | 0.08656 | -0.026 | 8.473
13 | 0.911 | 0.01896 | -0.048 | 48.068
13.5 | 0.934 | 0.02198 | -0.048 | 42.492
14 | 0.925 | 0.03483 | -0.046 | 26.565
14.5 | 0.85 | 0.09324 | -0.032 | 9.121
15 | 0.879 | 0.09834 | -0.033 | 8.937
15.5 | 0.899 | 0.11271 | -0.031 | 7.972
16 | 0.925 | 0.11575 | -0.032 | 7.995
16.5 | 0.951 | 0.12591 | -0.032 | 7.555
17 | 0.98 | 0.13007 | -0.034 | 7.536
17.5 | 1.011 | 0.1318 | -0.035 | 7.668
18 | 1.039 | 0.13764 | -0.037 | 7.55
18.5 | 1.058 | 0.15822 | -0.035 | 6.686
19 | 1.086 | 0.16419 | -0.036 | 6.617
19.5 | 1.116 | 0.16258 | -0.038 | 6.866
20 | 1.144 | 0.16908 | -0.039 | 6.768

## 136. Re 16M Mach 0.50 (2)
BIGFOIL.COM POLAR EXPORT
NACA65A113
NACA65A113 |  |  |  | Cl Max: | 1.0896 | at alpha= | 8.5 | deg
XFOIL ncrit=9 |  |  |  | L/D Max: | 111.7 | at alpha= | 7 | deg
Re: | 16000000 |  |  | Cd Min: | 0.11163 | at alpha= | 13.5 | deg
Mach: | 0.5 |  |  | Cl=0 at alpha= | -1.1469 | deg
|  |  |  | @ Cl=0.1, Cd= | 0.0044881
|  |  |  | @ Cl=0.4, Cd= | 0.005858
|  |  |  | @ Cl=0.6, Cd= | 0.0065077
alpha (deg) | Cl | Cd | Cm | Cl/Cd
-7.5 | -0.8484 | 0.0087 | -0.0459 | -97.5172
-7 | -0.7826 | 0.00783 | -0.0423 | -99.9489
-6.5 | -0.7074 | 0.00732 | -0.0412 | -96.6393
-6 | -0.6183 | 0.00689 | -0.0435 | -89.7388
-5.5 | -0.5443 | 0.00655 | -0.0434 | -83.0992
-5 | -0.4752 | 0.00624 | -0.0427 | -76.1538
-4.5 | -0.4107 | 0.00594 | -0.0414 | -69.1414
-4 | -0.3458 | 0.00575 | -0.0404 | -60.1391
-3.5 | -0.2824 | 0.00559 | -0.0393 | -50.5188
-3 | -0.2198 | 0.00544 | -0.0382 | -40.4044
-2.5 | -0.1578 | 0.00531 | -0.0372 | -29.7175
-2 | -0.0971 | 0.00519 | -0.036 | -18.7091
-1.5 | -0.0363 | 0.0051 | -0.0349 | -7.1176
-1 | 0.0151 | 0.00483 | -0.032 | 3.1263
-0.5 | 0.0617 | 0.00456 | -0.0281 | 13.5307
0 | 0.1043 | 0.00448 | -0.0234 | 23.2812
0.5 | 0.1374 | 0.00424 | -0.0168 | 32.4057
1.5 | 0.223 | 0.00496 | -0.0074 | 44.9597
2.5 | 0.3276 | 0.00568 | -0.0019 | 57.6761
3 | 0.3914 | 0.00583 | -0.0014 | 67.1355
3.5 | 0.4558 | 0.00604 | -0.0008 | 75.4636
4 | 0.5241 | 0.00625 | -0.001 | 83.856
4.5 | 0.5956 | 0.00649 | -0.0015 | 91.772
5 | 0.67 | 0.00679 | -0.0025 | 98.6745
5.5 | 0.7573 | 0.00717 | -0.0058 | 105.6206
6 | 0.8259 | 0.00762 | -0.0047 | 108.3858
6.5 | 0.8898 | 0.00804 | -0.0022 | 110.6716
7 | 0.9528 | 0.00853 | 0.001 | 111.6999
7.5 | 1.0148 | 0.00911 | 0.0049 | 111.3941
8 | 1.0668 | 0.0101 | 0.0109 | 105.6238
8.5 | 1.0896 | 0.01251 | 0.0207 | 87.0983
9 | 1.0878 | 0.01743 | 0.031 | 62.4096
9.5 | 1.0554 | 0.02473 | 0.0407 | 42.6769
10 | 1.0182 | 0.03191 | 0.0474 | 31.9085
10.5 | 0.9804 | 0.03989 | 0.05 | 24.5776
11 | 0.9382 | 0.04858 | 0.0513 | 19.3125
11.5 | 0.9091 | 0.0608 | 0.0428 | 14.9523
12 | 0.8832 | 0.07248 | 0.0359 | 12.1854
12.5 | 0.8618 | 0.08576 | 0.0269 | 10.049
13 | 0.8458 | 0.10003 | 0.0185 | 8.4555
13.5 | 0.8364 | 0.11163 | 0.0122 | 7.4926

## 137. Re 18M Mach 0.00 (1)
BIGFOIL.COM POLAR EXPORT
NACA65A113
NACA65A113 |  |  |  | Cl Max: | 1.113 | at alpha= | 11 | deg
JavaFoil+Calcfoil stall+Eppler ext transition |  |  |  | L/D Max: | 111.587 | at alpha= | 8 | deg
Re: | 18000000 |  |  | Cd Min: | 0.00527 | at alpha= | -0.5 | deg
Mach: | 0 |  |  | Cl=0 at alpha= | -0.81147 | deg
|  |  |  | @ Cl=0.1, Cd= | 0.0053403
|  |  |  | @ Cl=0.4, Cd= | 0.0063219
|  |  |  | @ Cl=0.6, Cd= | 0.0068246
alpha (deg) | Cl | Cd | Cm | Cl/Cd
-17 | -0.682 | 0.12025 | 0.005 | -5.672
-16.5 | -0.705 | 0.11134 | 0.005 | -6.332
-16 | -0.728 | 0.10247 | 0.004 | -7.102
-15.5 | -0.749 | 0.09502 | 0.004 | -7.881
-15 | -0.764 | 0.09248 | 0.003 | -8.258
-14.5 | -0.79 | 0.07873 | 0.003 | -10.031
-14 | -0.88 | 0.03244 | 0.003 | -27.123
-13.5 | -0.939 | 0.01716 | 0.003 | -54.722
-13 | -0.964 | 0.01394 | 0.002 | -69.162
-12.5 | -0.976 | 0.01257 | 0.001 | -77.622
-12 | -0.984 | 0.01137 | 0.001 | -86.486
-11.5 | -0.984 | 0.01084 | 0 | -90.782
-11 | -0.973 | 0.01027 | -0.001 | -94.733
-10.5 | -0.957 | 0.00987 | -0.002 | -96.979
-10 | -0.936 | 0.0094 | -0.003 | -99.607
-9.5 | -0.91 | 0.00904 | -0.004 | -100.671
-9 | -0.879 | 0.00868 | -0.004 | -101.198
-8.5 | -0.843 | 0.00833 | -0.005 | -101.222
-8 | -0.801 | 0.00804 | -0.006 | -99.654
-7.5 | -0.756 | 0.00775 | -0.007 | -97.558
-7 | -0.708 | 0.00753 | -0.008 | -94.056
-6.5 | -0.658 | 0.00726 | -0.009 | -90.526
-6 | -0.605 | 0.00707 | -0.01 | -85.652
-5.5 | -0.551 | 0.00687 | -0.011 | -80.231
-5 | -0.496 | 0.0066 | -0.011 | -75.141
-4.5 | -0.439 | 0.00643 | -0.012 | -68.193
-4 | -0.381 | 0.0063 | -0.013 | -60.427
-3.5 | -0.322 | 0.00618 | -0.014 | -52.113
-3 | -0.263 | 0.00607 | -0.015 | -43.319
-2.5 | -0.203 | 0.00597 | -0.016 | -33.981
-2 | -0.143 | 0.00592 | -0.017 | -24.143
-1.5 | -0.083 | 0.00588 | -0.018 | -14.082
-1 | -0.023 | 0.0053 | -0.019 | -4.257
-0.5 | 0.038 | 0.00527 | -0.019 | 7.17
0 | 0.098 | 0.00534 | -0.02 | 18.372
0.5 | 0.159 | 0.00535 | -0.021 | 29.642
1 | 0.219 | 0.00541 | -0.022 | 40.496
1.5 | 0.279 | 0.0055 | -0.023 | 50.717
2 | 0.339 | 0.00622 | -0.024 | 54.422
2.5 | 0.399 | 0.00632 | -0.025 | 63.095
3 | 0.458 | 0.00643 | -0.026 | 71.278
3.5 | 0.517 | 0.00658 | -0.027 | 78.547
4 | 0.575 | 0.00675 | -0.027 | 85.268
4.5 | 0.632 | 0.00692 | -0.028 | 91.412
5 | 0.689 | 0.0071 | -0.029 | 96.924
5.5 | 0.743 | 0.00734 | -0.03 | 101.339
6 | 0.797 | 0.00765 | -0.031 | 104.066
6.5 | 0.848 | 0.00793 | -0.032 | 106.934
7 | 0.895 | 0.00816 | -0.033 | 109.574
7.5 | 0.938 | 0.00852 | -0.034 | 110.152
8 | 0.978 | 0.00876 | -0.034 | 111.587
8.5 | 1.013 | 0.00913 | -0.035 | 110.928
9 | 1.044 | 0.0096 | -0.036 | 108.767
9.5 | 1.07 | 0.01004 | -0.037 | 106.581
10 | 1.091 | 0.01056 | -0.038 | 103.285
10.5 | 1.106 | 0.01122 | -0.039 | 98.601
11 | 1.113 | 0.01105 | -0.039 | 100.742
11.5 | 1.112 | 0.01225 | -0.04 | 90.788
12 | 1.108 | 0.01294 | -0.041 | 85.648
12.5 | 1.101 | 0.01339 | -0.041 | 82.255
13 | 1.087 | 0.01449 | -0.042 | 74.99
13.5 | 1.066 | 0.016 | -0.042 | 66.612
14 | 1.039 | 0.0181 | -0.043 | 57.418
14.5 | 1.011 | 0.02031 | -0.043 | 49.787
15 | 0.948 | 0.03338 | -0.041 | 28.394
15.5 | 0.84 | 0.08361 | -0.033 | 10.042
16 | 0.806 | 0.0969 | -0.031 | 8.316

## 138. Re 18M Mach 0.00 (2)
BIGFOIL.COM POLAR EXPORT
NACA65A113
NACA65A113 |  |  |  | Cl Max: | 1.7962 | at alpha= | 20 | deg
XFOIL ncrit=9 |  |  |  | L/D Max: | 127.209 | at alpha= | 10.5 | deg
Re: | 18000000 |  |  | Cd Min: | 0.03322 | at alpha= | 20 | deg
Mach: | 0 |  |  | Cl=0 at alpha= | -1.0525 | deg
|  |  |  | @ Cl=0.1, Cd= | 0.0047955
|  |  |  | @ Cl=0.4, Cd= | 0.0056048
|  |  |  | @ Cl=0.6, Cd= | 0.0061387
alpha (deg) | Cl | Cd | Cm | Cl/Cd
-19 | -1.6928 | 0.02366 | -0.0475 | -71.5469
-18.5 | -1.6792 | 0.02126 | -0.0448 | -78.984
-18 | -1.6593 | 0.01942 | -0.0421 | -85.4428
-17.5 | -1.6372 | 0.01785 | -0.0393 | -91.7199
-17 | -1.6034 | 0.01704 | -0.0373 | -94.0962
-16.5 | -1.5811 | 0.01565 | -0.0336 | -101.0288
-16 | -1.551 | 0.01476 | -0.0305 | -105.0813
-15.5 | -1.5016 | 0.014 | -0.0311 | -107.2571
-15 | -1.4654 | 0.01325 | -0.0287 | -110.5962
-14.5 | -1.4276 | 0.01272 | -0.0262 | -112.2327
-14 | -1.3918 | 0.0121 | -0.0233 | -115.0248
-12.5 | -1.2505 | 0.01047 | -0.0208 | -119.4365
-12 | -1.2024 | 0.00994 | -0.0201 | -120.9658
-11.5 | -1.1525 | 0.00948 | -0.0196 | -121.5717
-11 | -1.1031 | 0.00898 | -0.019 | -122.8396
-10.5 | -1.0511 | 0.00862 | -0.0189 | -121.9374
-10 | -0.9982 | 0.00828 | -0.0189 | -120.5556
-8.5 | -0.8356 | 0.00727 | -0.0197 | -114.9381
-8 | -0.779 | 0.00701 | -0.0203 | -111.127
-7.5 | -0.72 | 0.00678 | -0.0216 | -106.1947
-7 | -0.6537 | 0.00654 | -0.0245 | -99.9541
-6.5 | -0.5799 | 0.00626 | -0.0291 | -92.6358
-6 | -0.5204 | 0.00603 | -0.0304 | -86.3018
-5.5 | -0.464 | 0.00582 | -0.0309 | -79.7251
-5 | -0.4092 | 0.00561 | -0.0311 | -72.9412
-4.5 | -0.3543 | 0.00548 | -0.0312 | -64.6533
-4 | -0.3005 | 0.00535 | -0.031 | -56.1682
-3.5 | -0.2468 | 0.00525 | -0.0308 | -47.0095
-3 | -0.1942 | 0.00515 | -0.0303 | -37.7087
-2.5 | -0.1417 | 0.00508 | -0.0298 | -27.8937
-2 | -0.0894 | 0.005 | -0.0292 | -17.88
-1.5 | -0.0401 | 0.00483 | -0.028 | -8.3023
-1 | 0.0047 | 0.00471 | -0.0258 | 0.99788
-0.5 | 0.0449 | 0.00472 | -0.0226 | 9.5127
0 | 0.0845 | 0.00478 | -0.0194 | 17.6778
0.5 | 0.1246 | 0.00482 | -0.0162 | 25.8506
1 | 0.1598 | 0.00472 | -0.012 | 33.8559
1.5 | 0.2039 | 0.00485 | -0.0096 | 42.0412
2 | 0.2489 | 0.0051 | -0.0076 | 48.8039
2.5 | 0.2959 | 0.00536 | -0.0059 | 55.2052
3 | 0.3487 | 0.00547 | -0.0055 | 63.7477
3.5 | 0.402 | 0.00561 | -0.0052 | 71.6578
4 | 0.4574 | 0.00572 | -0.0054 | 79.965
4.5 | 0.5138 | 0.00588 | -0.0059 | 87.381
5 | 0.5729 | 0.00604 | -0.0071 | 94.851
5.5 | 0.6333 | 0.00626 | -0.0086 | 101.1661
6 | 0.6988 | 0.00651 | -0.0113 | 107.3425
6.5 | 0.7741 | 0.0068 | -0.0164 | 113.8382
7 | 0.833 | 0.00709 | -0.0176 | 117.4894
7.5 | 0.8897 | 0.00733 | -0.0183 | 121.3779
8 | 0.944 | 0.00766 | -0.0186 | 123.2376
8.5 | 0.9974 | 0.00797 | -0.0186 | 125.1443
9 | 1.0495 | 0.00834 | -0.0184 | 125.8393
9.5 | 1.1012 | 0.00871 | -0.0182 | 126.4294
10 | 1.1527 | 0.00907 | -0.018 | 127.0893
10.5 | 1.2034 | 0.00946 | -0.0176 | 127.2093
11 | 1.2541 | 0.00987 | -0.0174 | 127.0618
11.5 | 1.3016 | 0.01045 | -0.0165 | 124.555
12 | 1.3446 | 0.01084 | -0.0147 | 124.0406
12.5 | 1.3828 | 0.01134 | -0.0119 | 121.94
13 | 1.4284 | 0.01187 | -0.0109 | 120.337
13.5 | 1.479 | 0.01243 | -0.0111 | 118.9863
14 | 1.5138 | 0.0131 | -0.0082 | 115.5573
14.5 | 1.548 | 0.01383 | -0.0053 | 111.9306
15 | 1.5812 | 0.01465 | -0.0025 | 107.9317
15.5 | 1.6125 | 0.0156 | 0.0004 | 103.3654
16 | 1.6428 | 0.01663 | 0.0031 | 98.7853
16.5 | 1.6624 | 0.01835 | 0.007 | 90.594
17 | 1.6869 | 0.01985 | 0.0098 | 84.9824
17.5 | 1.7156 | 0.02112 | 0.012 | 81.2311
18 | 1.7373 | 0.02293 | 0.0146 | 75.7654
19 | 1.7673 | 0.02775 | 0.0198 | 63.6865
19.5 | 1.7877 | 0.02994 | 0.0214 | 59.7094
20 | 1.7962 | 0.03322 | 0.0234 | 54.0698

## 139. Re 18M Mach 0.10 (1)
BIGFOIL.COM POLAR EXPORT
NACA65A113
NACA65A113 |  |  |  | Cl Max: | 1.101 | at alpha= | 11 | deg
JavaFoil+Calcfoil stall+Eppler ext transition |  |  |  | L/D Max: | 110.541 | at alpha= | 8.5 | deg
Re: | 18000000 |  |  | Cd Min: | 0.00529 | at alpha= | -0.5 | deg
Mach: | 0.1 |  |  | Cl=0 at alpha= | -0.81147 | deg
|  |  |  | @ Cl=0.1, Cd= | 0.0053402
|  |  |  | @ Cl=0.4, Cd= | 0.0063185
|  |  |  | @ Cl=0.6, Cd= | 0.0068195
alpha (deg) | Cl | Cd | Cm | Cl/Cd
-16.5 | -0.66 | 0.11468 | 0.004 | -5.757
-16 | -0.683 | 0.11092 | 0.004 | -6.158
-15.5 | -0.708 | 0.10065 | 0.004 | -7.038
-15 | -0.733 | 0.09188 | 0.003 | -7.975
-14.5 | -0.753 | 0.08602 | 0.003 | -8.754
-14 | -0.785 | 0.06989 | 0.003 | -11.23
-13.5 | -0.901 | 0.02046 | 0.003 | -44.034
-13 | -0.933 | 0.01549 | 0.002 | -60.254
-12.5 | -0.953 | 0.01343 | 0.001 | -70.971
-12 | -0.967 | 0.01168 | 0.001 | -82.809
-11.5 | -0.973 | 0.01103 | 0 | -88.283
-11 | -0.966 | 0.01046 | -0.001 | -92.344
-10.5 | -0.952 | 0.00993 | -0.002 | -95.834
-10 | -0.933 | 0.00945 | -0.003 | -98.772
-9.5 | -0.909 | 0.00908 | -0.004 | -100.02
-9 | -0.879 | 0.00872 | -0.004 | -100.746
-8.5 | -0.844 | 0.0084 | -0.005 | -100.484
-8 | -0.803 | 0.00811 | -0.006 | -98.99
-7.5 | -0.758 | 0.00783 | -0.007 | -96.797
-7 | -0.71 | 0.00756 | -0.008 | -94.001
-6.5 | -0.66 | 0.00734 | -0.009 | -89.975
-6 | -0.608 | 0.0071 | -0.01 | -85.594
-5.5 | -0.554 | 0.00688 | -0.011 | -80.44
-5 | -0.498 | 0.00666 | -0.011 | -74.807
-4.5 | -0.441 | 0.00645 | -0.012 | -68.324
-4 | -0.383 | 0.00631 | -0.013 | -60.61
-3.5 | -0.324 | 0.00619 | -0.014 | -52.32
-3 | -0.264 | 0.00607 | -0.015 | -43.5
-2.5 | -0.204 | 0.006 | -0.016 | -33.981
-2 | -0.144 | 0.00592 | -0.017 | -24.266
-1.5 | -0.083 | 0.00591 | -0.018 | -14.088
-1 | -0.023 | 0.00532 | -0.019 | -4.264
-0.5 | 0.038 | 0.00529 | -0.02 | 7.185
0 | 0.099 | 0.00534 | -0.02 | 18.464
0.5 | 0.159 | 0.00535 | -0.021 | 29.802
1 | 0.22 | 0.0054 | -0.022 | 40.701
1.5 | 0.28 | 0.0055 | -0.023 | 50.937
2 | 0.34 | 0.00623 | -0.024 | 54.658
2.5 | 0.401 | 0.00632 | -0.025 | 63.377
3 | 0.46 | 0.00643 | -0.026 | 71.58
3.5 | 0.52 | 0.00659 | -0.027 | 78.858
4 | 0.578 | 0.00675 | -0.028 | 85.588
4.5 | 0.635 | 0.00693 | -0.028 | 91.719
5 | 0.692 | 0.00712 | -0.029 | 97.172
5.5 | 0.747 | 0.00736 | -0.03 | 101.427
6 | 0.8 | 0.00767 | -0.031 | 104.28
6.5 | 0.851 | 0.00795 | -0.032 | 107.059
7 | 0.898 | 0.00819 | -0.033 | 109.584
7.5 | 0.941 | 0.00855 | -0.034 | 110.017
8 | 0.98 | 0.0089 | -0.035 | 110.135
8.5 | 1.014 | 0.00918 | -0.035 | 110.541
9 | 1.044 | 0.00964 | -0.036 | 108.252
9.5 | 1.068 | 0.01016 | -0.037 | 105.09
10 | 1.087 | 0.01069 | -0.038 | 101.645
10.5 | 1.1 | 0.01142 | -0.039 | 96.335
11 | 1.101 | 0.0118 | -0.039 | 93.288
11.5 | 1.098 | 0.01245 | -0.04 | 88.253
12 | 1.091 | 0.01319 | -0.041 | 82.686
12.5 | 1.079 | 0.01388 | -0.041 | 77.758
13 | 1.06 | 0.01506 | -0.042 | 70.361
13.5 | 1.032 | 0.017 | -0.042 | 60.708
14 | 0.995 | 0.02058 | -0.042 | 48.348
14.5 | 0.947 | 0.02766 | -0.042 | 34.247
15 | 0.838 | 0.07031 | -0.035 | 11.919
15.5 | 0.787 | 0.09463 | -0.03 | 8.313
16 | 0.755 | 0.10455 | -0.029 | 7.222

## 140. Re 18M Mach 0.10 (2)
BIGFOIL.COM POLAR EXPORT
NACA65A113
NACA65A113 |  |  |  | Cl Max: | 1.7877 | at alpha= | 20 | deg
XFOIL ncrit=9 |  |  |  | L/D Max: | 126.594 | at alpha= | 10 | deg
Re: | 18000000 |  |  | Cd Min: | 0.03642 | at alpha= | 20 | deg
Mach: | 0.1 |  |  | Cl=0 at alpha= | -1.0547 | deg
|  |  |  | @ Cl=0.1, Cd= | 0.0047912
|  |  |  | @ Cl=0.4, Cd= | 0.0056096
|  |  |  | @ Cl=0.6, Cd= | 0.0061458
alpha (deg) | Cl | Cd | Cm | Cl/Cd
-20 | -1.7066 | 0.03238 | -0.0562 | -52.7054
-19.5 | -1.6972 | 0.02906 | -0.0547 | -58.4033
-19 | -1.6887 | 0.02585 | -0.0527 | -65.3269
-18.5 | -1.6723 | 0.02342 | -0.0504 | -71.4048
-18 | -1.6543 | 0.02124 | -0.0478 | -77.8861
-17.5 | -1.6389 | 0.01906 | -0.0444 | -85.9864
-17 | -1.6028 | 0.01825 | -0.0426 | -87.8247
-16.5 | -1.5827 | 0.01657 | -0.0387 | -95.516
-16 | -1.5566 | 0.01536 | -0.035 | -101.3411
-15.5 | -1.5138 | 0.0145 | -0.034 | -104.4
-15 | -1.4721 | 0.01361 | -0.0325 | -108.1631
-14.5 | -1.4346 | 0.01304 | -0.0298 | -110.0153
-14 | -1.3986 | 0.01237 | -0.0266 | -113.0639
-13.5 | -1.3551 | 0.01185 | -0.0247 | -114.3544
-13 | -1.3074 | 0.01127 | -0.0237 | -116.0071
-12.5 | -1.2587 | 0.01071 | -0.0228 | -117.5257
-12 | -1.2103 | 0.01014 | -0.0219 | -119.359
-11.5 | -1.16 | 0.00966 | -0.0212 | -120.0828
-11 | -1.1109 | 0.0091 | -0.0204 | -122.0769
-10.5 | -1.0585 | 0.00871 | -0.0201 | -121.527
-10 | -1.005 | 0.00836 | -0.0199 | -120.2153
-9.5 | -0.9506 | 0.00803 | -0.02 | -118.3811
-9 | -0.8968 | 0.00762 | -0.02 | -117.6903
-8.5 | -0.8409 | 0.00732 | -0.0204 | -114.877
-8 | -0.784 | 0.00705 | -0.0209 | -111.2057
-7 | -0.659 | 0.00657 | -0.0246 | -100.3044
-6.5 | -0.5839 | 0.00629 | -0.0294 | -92.8299
-6 | -0.5236 | 0.00605 | -0.0308 | -86.5455
-5.5 | -0.4667 | 0.00584 | -0.0313 | -79.9144
-5 | -0.4116 | 0.00563 | -0.0314 | -73.1083
-4.5 | -0.3562 | 0.00549 | -0.0315 | -64.8816
-4 | -0.3021 | 0.00536 | -0.0313 | -56.3619
-3.5 | -0.2481 | 0.00526 | -0.031 | -47.1673
-3 | -0.1952 | 0.00516 | -0.0305 | -37.8295
-2.5 | -0.1423 | 0.00508 | -0.03 | -28.0118
-2 | -0.0897 | 0.00501 | -0.0294 | -17.9042
-1.5 | -0.0399 | 0.00484 | -0.0282 | -8.2438
-1 | 0.0049 | 0.00471 | -0.026 | 1.0403
-0.5 | 0.0455 | 0.00471 | -0.0228 | 9.6603
0 | 0.085 | 0.00478 | -0.0195 | 17.7824
0.5 | 0.1251 | 0.00481 | -0.0162 | 26.0083
1 | 0.1603 | 0.00472 | -0.0119 | 33.9619
1.5 | 0.2046 | 0.00485 | -0.0096 | 42.1856
2 | 0.2498 | 0.00511 | -0.0075 | 48.8845
2.5 | 0.2971 | 0.00537 | -0.0058 | 55.3259
3 | 0.3502 | 0.00548 | -0.0054 | 63.9051
3.5 | 0.404 | 0.00562 | -0.0051 | 71.8861
4 | 0.4598 | 0.00573 | -0.0054 | 80.2443
4.5 | 0.5167 | 0.0059 | -0.0059 | 87.5763
5 | 0.5762 | 0.00606 | -0.007 | 95.0825
5.5 | 0.6372 | 0.00628 | -0.0085 | 101.465
6 | 0.7061 | 0.00654 | -0.0119 | 107.9664
6.5 | 0.7787 | 0.00683 | -0.0162 | 114.0117
7 | 0.8378 | 0.00712 | -0.0173 | 117.6685
7.5 | 0.8946 | 0.00737 | -0.0179 | 121.384
8 | 0.9492 | 0.00771 | -0.018 | 123.1128
8.5 | 1.003 | 0.00803 | -0.018 | 124.9066
9 | 1.0554 | 0.00842 | -0.0177 | 125.3444
9.5 | 1.1076 | 0.0088 | -0.0174 | 125.8636
10 | 1.1596 | 0.00916 | -0.017 | 126.5939
10.5 | 1.2106 | 0.00958 | -0.0165 | 126.3674
11 | 1.2614 | 0.01003 | -0.016 | 125.7627
11.5 | 1.3064 | 0.01062 | -0.0144 | 123.0132
12 | 1.3493 | 0.01102 | -0.0123 | 122.441
12.5 | 1.3913 | 0.01152 | -0.0101 | 120.7726
13 | 1.4387 | 0.01209 | -0.0092 | 118.9992
13.5 | 1.4845 | 0.01272 | -0.0082 | 116.706
14 | 1.5199 | 0.01343 | -0.0051 | 113.172
14.5 | 1.552 | 0.01433 | -0.0018 | 108.3043
15 | 1.5857 | 0.0152 | 0.0011 | 104.3224
15.5 | 1.6182 | 0.01619 | 0.004 | 99.9506
16 | 1.6465 | 0.01744 | 0.0072 | 94.4094
16.5 | 1.6635 | 0.01945 | 0.0113 | 85.527
17 | 1.6879 | 0.02107 | 0.0142 | 80.1092
17.5 | 1.7154 | 0.02258 | 0.0166 | 75.9699
18 | 1.7353 | 0.02465 | 0.0193 | 70.3976
18.5 | 1.7491 | 0.02729 | 0.0221 | 64.0931
19 | 1.7639 | 0.02999 | 0.0243 | 58.8163
19.5 | 1.7826 | 0.03255 | 0.0259 | 54.765
20 | 1.7877 | 0.03642 | 0.0277 | 49.0857

## 141. Re 18M Mach 0.25 (1)
BIGFOIL.COM POLAR EXPORT
NACA65A113
NACA65A113 |  |  |  | Cl Max: | 1.046 | at alpha= | 9.5 | deg
JavaFoil+Calcfoil stall+Eppler ext transition |  |  |  | L/D Max: | 107.335 | at alpha= | 7 | deg
Re: | 18000000 |  |  | Cd Min: | 0.0053 | at alpha= | -0.5 | deg
Mach: | 0.25 |  |  | Cl=0 at alpha= | -0.81452 | deg
|  |  |  | @ Cl=0.1, Cd= | 0.0053689
|  |  |  | @ Cl=0.4, Cd= | 0.0063766
|  |  |  | @ Cl=0.6, Cd= | 0.09966
alpha (deg) | Cl | Cd | Cm | Cl/Cd
-15.5 | -0.372 | 0.11125 | 0.003 | -3.345
-15 | -0.433 | 0.10706 | 0.003 | -4.044
-14.5 | -0.489 | 0.10218 | 0.003 | -4.79
-14 | -0.542 | 0.09412 | 0.002 | -5.757
-13.5 | -0.589 | 0.08913 | 0.002 | -6.609
-13 | -0.632 | 0.08133 | 0.001 | -7.77
-12.5 | -0.67 | 0.07472 | 0.001 | -8.964
-12 | -0.741 | 0.04465 | 0.001 | -16.586
-11.5 | -0.85 | 0.01496 | 0 | -56.818
-11 | -0.892 | 0.01134 | -0.001 | -78.685
-10.5 | -0.906 | 0.01082 | -0.002 | -83.694
-10 | -0.904 | 0.01012 | -0.003 | -89.304
-9.5 | -0.893 | 0.00963 | -0.004 | -92.697
-9 | -0.874 | 0.00908 | -0.005 | -96.176
-8.5 | -0.847 | 0.00875 | -0.005 | -96.809
-8 | -0.81 | 0.00841 | -0.006 | -96.338
-7.5 | -0.768 | 0.00809 | -0.007 | -94.941
-7 | -0.723 | 0.00776 | -0.008 | -93.064
-6.5 | -0.673 | 0.00751 | -0.009 | -89.694
-6 | -0.621 | 0.00725 | -0.01 | -85.728
-5.5 | -0.567 | 0.00704 | -0.011 | -80.571
-5 | -0.51 | 0.00673 | -0.012 | -75.859
-4.5 | -0.452 | 0.00654 | -0.013 | -69.101
-4 | -0.393 | 0.0064 | -0.014 | -61.395
-3.5 | -0.332 | 0.00627 | -0.015 | -53.021
-3 | -0.271 | 0.00611 | -0.015 | -44.412
-2.5 | -0.21 | 0.00603 | -0.016 | -34.772
-2 | -0.148 | 0.00597 | -0.017 | -24.754
-1.5 | -0.086 | 0.00594 | -0.018 | -14.408
-1 | -0.023 | 0.00534 | -0.019 | -4.365
-0.5 | 0.039 | 0.0053 | -0.02 | 7.372
0 | 0.101 | 0.00537 | -0.021 | 18.876
0.5 | 0.164 | 0.00535 | -0.022 | 30.587
1 | 0.226 | 0.00543 | -0.023 | 41.664
1.5 | 0.288 | 0.00556 | -0.024 | 51.793
2 | 0.35 | 0.00627 | -0.025 | 55.774
2.5 | 0.411 | 0.0064 | -0.026 | 64.257
3 | 0.473 | 0.00652 | -0.027 | 72.517
3.5 | 0.534 | 0.00669 | -0.027 | 79.732
4 | 0.593 | 0.00687 | -0.028 | 86.424
4.5 | 0.652 | 0.00706 | -0.029 | 92.313
5 | 0.709 | 0.00726 | -0.03 | 97.679
5.5 | 0.765 | 0.00762 | -0.031 | 100.319
6 | 0.818 | 0.0079 | -0.032 | 103.63
6.5 | 0.869 | 0.00821 | -0.033 | 105.838
7 | 0.914 | 0.00851 | -0.034 | 107.335
7.5 | 0.953 | 0.00889 | -0.035 | 107.295
8 | 0.987 | 0.00929 | -0.036 | 106.293
8.5 | 1.015 | 0.00973 | -0.036 | 104.327
9 | 1.034 | 0.01027 | -0.037 | 100.698
9.5 | 1.046 | 0.01099 | -0.038 | 95.136
10 | 1.045 | 0.01096 | -0.039 | 95.349
10.5 | 1.032 | 0.01221 | -0.04 | 84.571
11 | 1.012 | 0.01306 | -0.04 | 77.453
11.5 | 0.98 | 0.01428 | -0.041 | 68.62
12 | 0.925 | 0.01774 | -0.041 | 52.121
12.5 | 0.764 | 0.06533 | -0.03 | 11.688
13 | 0.703 | 0.08142 | -0.026 | 8.635
13.5 | 0.652 | 0.08699 | -0.025 | 7.5
14 | 0.596 | 0.09391 | -0.025 | 6.349
14.5 | 0.537 | 0.09966 | -0.025 | 5.386

## 142. Re 18M Mach 0.25 (2)
BIGFOIL.COM POLAR EXPORT
NACA65A113
NACA65A113 |  |  |  | Cl Max: | 1.6714 | at alpha= | 17.5 | deg
XFOIL ncrit=9 |  |  |  | L/D Max: | 123.477 | at alpha= | 9.5 | deg
Re: | 18000000 |  |  | Cd Min: | 0.09057 | at alpha= | -20 | deg
Mach: | 0.25 |  |  | Cl=0 at alpha= | -1.0744 | deg
|  |  |  | @ Cl=0.1, Cd= | 0.0047469
|  |  |  | @ Cl=0.4, Cd= | 0.0056308
|  |  |  | @ Cl=0.6, Cd= | 0.00618
alpha (deg) | Cl | Cd | Cm | Cl/Cd
-20 | -1.3585 | 0.09057 | -0.048 | -14.9994
-19.5 | -1.435 | 0.07177 | -0.0603 | -19.9944
-19 | -1.4954 | 0.05726 | -0.0683 | -26.116
-18.5 | -1.5066 | 0.04953 | -0.0709 | -30.4179
-18 | -1.55 | 0.03975 | -0.0728 | -38.9937
-17.5 | -1.5639 | 0.03359 | -0.0719 | -46.5585
-17 | -1.546 | 0.03033 | -0.07 | -50.9726
-16.5 | -1.5623 | 0.02494 | -0.0663 | -62.6423
-16 | -1.5567 | 0.02147 | -0.0619 | -72.5058
-15.5 | -1.5355 | 0.01921 | -0.0575 | -79.9323
-15 | -1.5115 | 0.01732 | -0.0527 | -87.2691
-14.5 | -1.4647 | 0.01575 | -0.0512 | -92.9968
-14 | -1.4304 | 0.01453 | -0.0467 | -98.4446
-13.5 | -1.391 | 0.01361 | -0.0427 | -102.2043
-13 | -1.3475 | 0.01283 | -0.0391 | -105.0273
-12.5 | -1.3045 | 0.01214 | -0.0354 | -107.4547
-12 | -1.2562 | 0.01132 | -0.0327 | -110.9717
-11.5 | -1.2024 | 0.0107 | -0.0311 | -112.3738
-11 | -1.1519 | 0.00991 | -0.0289 | -116.2361
-10.5 | -1.0985 | 0.00932 | -0.0273 | -117.8648
-10 | -1.0428 | 0.00884 | -0.0262 | -117.9638
-9.5 | -0.9859 | 0.00842 | -0.0255 | -117.0903
-9 | -0.9281 | 0.00803 | -0.025 | -115.5791
-8.5 | -0.8697 | 0.00766 | -0.0247 | -113.5379
-8 | -0.8111 | 0.00728 | -0.0246 | -111.4148
-7.5 | -0.7497 | 0.007 | -0.0251 | -107.1
-7 | -0.6846 | 0.00674 | -0.0265 | -101.5727
-6.5 | -0.6057 | 0.00642 | -0.0312 | -94.3458
-6 | -0.541 | 0.00619 | -0.0328 | -87.399
-5.5 | -0.481 | 0.00596 | -0.0333 | -80.7047
-5 | -0.4242 | 0.00571 | -0.0331 | -74.2907
-4.5 | -0.3669 | 0.00556 | -0.033 | -65.9892
-4 | -0.311 | 0.0054 | -0.0327 | -57.5926
-3.5 | -0.255 | 0.0053 | -0.0324 | -48.1132
-3 | -0.2004 | 0.00518 | -0.0318 | -38.6873
-2.5 | -0.1455 | 0.0051 | -0.0313 | -28.5294
-2 | -0.0916 | 0.00503 | -0.0305 | -18.2107
-1.5 | -0.0389 | 0.00491 | -0.0296 | -7.9226
-1 | 0.0068 | 0.00472 | -0.0271 | 1.4407
-0.5 | 0.0484 | 0.00469 | -0.0238 | 10.3198
0 | 0.0884 | 0.00475 | -0.0202 | 18.6105
1 | 0.1632 | 0.00473 | -0.0118 | 34.5032
1.5 | 0.2083 | 0.00486 | -0.0093 | 42.8601
2 | 0.2547 | 0.00513 | -0.007 | 49.6491
2.5 | 0.3035 | 0.00541 | -0.0053 | 56.0998
3 | 0.3588 | 0.00552 | -0.0049 | 65
3.5 | 0.4146 | 0.00567 | -0.0046 | 73.1217
4 | 0.4729 | 0.00579 | -0.0049 | 81.6753
4.5 | 0.5323 | 0.00597 | -0.0054 | 89.1625
5 | 0.5945 | 0.00616 | -0.0065 | 96.5097
5.5 | 0.6579 | 0.00639 | -0.0079 | 102.9577
6 | 0.7377 | 0.00669 | -0.0131 | 110.2691
6.5 | 0.8031 | 0.00702 | -0.0148 | 114.4017
7 | 0.8637 | 0.0073 | -0.0154 | 118.3151
7.5 | 0.9212 | 0.00765 | -0.0152 | 120.4183
8 | 0.9781 | 0.00799 | -0.0149 | 122.4155
8.5 | 1.0331 | 0.00841 | -0.0141 | 122.8419
9 | 1.0882 | 0.00884 | -0.0132 | 123.0995
9.5 | 1.1434 | 0.00926 | -0.0123 | 123.4773
10 | 1.1965 | 0.00975 | -0.0109 | 122.7179
10.5 | 1.2408 | 0.01034 | -0.0078 | 120
11 | 1.2884 | 0.01089 | -0.0053 | 118.3104
11.5 | 1.3359 | 0.0115 | -0.0028 | 116.1652
12 | 1.3817 | 0.012 | 0.0001 | 115.1417
12.5 | 1.417 | 0.01284 | 0.0049 | 110.3583
13 | 1.4759 | 0.01376 | 0.0047 | 107.2602
13.5 | 1.5086 | 0.01499 | 0.0093 | 100.6404
14 | 1.5465 | 0.01603 | 0.013 | 96.4754
14.5 | 1.573 | 0.01778 | 0.0178 | 88.4702
15 | 1.6001 | 0.0196 | 0.0221 | 81.6378
15.5 | 1.6299 | 0.02136 | 0.0259 | 76.3062
16 | 1.6477 | 0.02401 | 0.0302 | 68.6256
16.5 | 1.6444 | 0.02827 | 0.0351 | 58.1677
17 | 1.6537 | 0.03196 | 0.0383 | 51.7428
17.5 | 1.6714 | 0.03526 | 0.0407 | 47.4022
18 | 1.6629 | 0.04106 | 0.0426 | 40.4993
18.5 | 1.6232 | 0.05033 | 0.0427 | 32.2511
19 | 1.5936 | 0.05965 | 0.041 | 26.7158
19.5 | 1.5964 | 0.06622 | 0.0394 | 24.1075
20 | 1.5347 | 0.08113 | 0.0325 | 18.9166

## 143. Re 18M Mach 0.50 (1)
BIGFOIL.COM POLAR EXPORT
NACA65A113
NACA65A113 |  |  |  | Cl Max: | 1.143 | at alpha= | 20 | deg
JavaFoil+Calcfoil stall+Eppler ext transition |  |  |  | L/D Max: | 97.13 | at alpha= | 5.5 | deg
Re: | 18000000 |  |  | Cd Min: | 0.00539 | at alpha= | -0.5 | deg
Mach: | 0.5 |  |  | Cl=0 at alpha= | -0.81429 | deg
|  |  |  | @ Cl=0.1, Cd= | 0.0054712
|  |  |  | @ Cl=0.4, Cd= | 0.0066065
|  |  |  | @ Cl=0.6, Cd= | 0.0071708
alpha (deg) | Cl | Cd | Cm | Cl/Cd
-20 | -1.057 | 0.17125 | 0.009 | -6.17
-19.5 | -1.029 | 0.16939 | 0.009 | -6.073
-19 | -1.004 | 0.15648 | 0.008 | -6.419
-18.5 | -0.978 | 0.14551 | 0.008 | -6.72
-18 | -0.947 | 0.14634 | 0.007 | -6.47
-17.5 | -0.919 | 0.14164 | 0.006 | -6.487
-17 | -0.892 | 0.13388 | 0.006 | -6.662
-16.5 | -0.865 | 0.12412 | 0.005 | -6.973
-16 | -0.839 | 0.11677 | 0.005 | -7.185
-15.5 | -0.811 | 0.11434 | 0.004 | -7.096
-15 | -0.786 | 0.10105 | 0.004 | -7.778
-14.5 | -0.764 | 0.0901 | 0.003 | -8.48
-14 | -0.788 | 0.05022 | 0.004 | -15.695
-13.5 | -0.823 | 0.02121 | 0.003 | -38.815
-13 | -0.805 | 0.01689 | 0.003 | -47.699
-12.5 | -0.646 | 0.08482 | 0.001 | -7.621
-12 | -0.62 | 0.07762 | 0 | -7.986
-11.5 | -0.595 | 0.07027 | 0 | -8.461
-11 | -0.667 | 0.01679 | -0.001 | -39.757
-10.5 | -0.653 | 0.01279 | -0.002 | -51.077
-10 | -0.508 | 0.06917 | -0.002 | -7.342
-9.5 | -0.483 | 0.05835 | -0.002 | -8.28
-9 | -0.556 | 0.0115 | -0.005 | -48.297
-8.5 | -0.427 | 0.05576 | -0.003 | -7.651
-8 | -0.403 | 0.04679 | -0.004 | -8.622
-7.5 | -0.55 | 0.00985 | -0.008 | -55.835
-7 | -0.698 | 0.00922 | -0.009 | -75.724
-6.5 | -0.695 | 0.00865 | -0.01 | -80.349
-6 | -0.662 | 0.00814 | -0.011 | -81.418
-5.5 | -0.616 | 0.00775 | -0.012 | -79.471
-5 | -0.561 | 0.00741 | -0.013 | -75.674
-4.5 | -0.5 | 0.00701 | -0.014 | -71.333
-4 | -0.437 | 0.00679 | -0.015 | -64.254
-3.5 | -0.37 | 0.00659 | -0.016 | -56.208
-3 | -0.303 | 0.00639 | -0.017 | -47.367
-2.5 | -0.234 | 0.00629 | -0.018 | -37.228
-2 | -0.165 | 0.00619 | -0.019 | -26.665
-1.5 | -0.096 | 0.00612 | -0.02 | -15.62
-1 | -0.026 | 0.00606 | -0.021 | -4.294
-0.5 | 0.044 | 0.00539 | -0.022 | 8.091
0 | 0.113 | 0.00549 | -0.024 | 20.657
0.5 | 0.183 | 0.00548 | -0.025 | 33.403
1 | 0.253 | 0.00558 | -0.026 | 45.269
1.5 | 0.322 | 0.00644 | -0.027 | 49.951
2 | 0.391 | 0.00658 | -0.028 | 59.343
2.5 | 0.459 | 0.00678 | -0.029 | 67.801
3 | 0.528 | 0.00693 | -0.03 | 76.115
3.5 | 0.595 | 0.00715 | -0.031 | 83.22
4 | 0.66 | 0.00742 | -0.032 | 88.945
4.5 | 0.722 | 0.00765 | -0.033 | 94.38
5 | 0.781 | 0.00812 | -0.034 | 96.268
5.5 | 0.835 | 0.00859 | -0.035 | 97.13
6 | 0.88 | 0.00908 | -0.036 | 96.869
6.5 | 0.91 | 0.00961 | -0.037 | 94.663
7 | 0.899 | 0.01037 | -0.038 | 86.638
7.5 | 0.562 | 0.04623 | -0.022 | 12.163
8 | 0.599 | 0.01194 | -0.039 | 50.214
8.5 | 0.521 | 0.0504 | -0.025 | 10.341
9 | 0.542 | 0.06053 | -0.021 | 8.955
9.5 | 0.663 | 0.0196 | -0.04 | 33.829
10 | 0.598 | 0.06397 | -0.023 | 9.35
10.5 | 0.761 | 0.01407 | -0.044 | 54.115
11 | 0.79 | 0.01553 | -0.044 | 50.869
11.5 | 0.792 | 0.02231 | -0.043 | 35.514
12 | 0.708 | 0.07756 | -0.026 | 9.124
12.5 | 0.734 | 0.08678 | -0.026 | 8.454
13 | 0.913 | 0.0185 | -0.048 | 49.357
13.5 | 0.936 | 0.0212 | -0.048 | 44.171
14 | 0.941 | 0.02946 | -0.047 | 31.936
14.5 | 0.855 | 0.08997 | -0.034 | 9.502
15 | 0.87 | 0.11002 | -0.03 | 7.91
15.5 | 0.897 | 0.11835 | -0.03 | 7.576
16 | 0.924 | 0.12115 | -0.031 | 7.63
16.5 | 0.95 | 0.13075 | -0.032 | 7.269
17 | 0.978 | 0.13727 | -0.033 | 7.121
17.5 | 1.009 | 0.13755 | -0.035 | 7.332
18 | 1.036 | 0.1453 | -0.036 | 7.129
18.5 | 1.058 | 0.1603 | -0.035 | 6.603
19 | 1.087 | 0.16496 | -0.036 | 6.587
19.5 | 1.116 | 0.16673 | -0.038 | 6.691
20 | 1.143 | 0.17529 | -0.039 | 6.522

## 144. Re 18M Mach 0.50 (2)
BIGFOIL.COM POLAR EXPORT
NACA65A113
NACA65A113 |  |  |  | Cl Max: | 1.097 | at alpha= | 8.5 | deg
XFOIL ncrit=9 |  |  |  | L/D Max: | 114.462 | at alpha= | 7.5 | deg
Re: | 18000000 |  |  | Cd Min: | 0.11688 | at alpha= | -13.5 | deg
Mach: | 0.5 |  |  | Cl=0 at alpha= | -1.1467 | deg
|  |  |  | @ Cl=0.1, Cd= | 0.0045648
|  |  |  | @ Cl=0.4, Cd= | 0.0057686
|  |  |  | @ Cl=0.6, Cd= | 0.0064012
alpha (deg) | Cl | Cd | Cm | Cl/Cd
-13.5 | -0.6724 | 0.11688 | -0.0324 | -5.7529
-13 | -0.6692 | 0.10313 | -0.0452 | -6.4889
-12.5 | -0.6873 | 0.09312 | -0.0484 | -7.3808
-12 | -0.7099 | 0.07984 | -0.0568 | -8.8915
-11.5 | -0.7122 | 0.06751 | -0.0656 | -10.5495
-11 | -0.7363 | 0.05537 | -0.075 | -13.2978
-10.5 | -0.7672 | 0.04519 | -0.0809 | -16.9772
-10 | -0.8 | 0.03681 | -0.0826 | -21.7332
-9.5 | -0.8326 | 0.02987 | -0.08 | -27.8741
-9 | -0.8738 | 0.02313 | -0.0724 | -37.7778
-8.5 | -0.9035 | 0.01632 | -0.0615 | -55.3615
-8 | -0.8986 | 0.01065 | -0.0521 | -84.3756
-7.5 | -0.8537 | 0.00848 | -0.0452 | -100.6722
-7 | -0.7864 | 0.00766 | -0.0418 | -102.6632
-6.5 | -0.7085 | 0.00718 | -0.0411 | -98.6769
-6 | -0.6202 | 0.00678 | -0.0433 | -91.4749
-5.5 | -0.5472 | 0.00643 | -0.0429 | -85.1011
-5 | -0.4776 | 0.00614 | -0.0423 | -77.785
-4.5 | -0.412 | 0.00586 | -0.0412 | -70.3072
-4 | -0.3472 | 0.00567 | -0.0401 | -61.2346
-3.5 | -0.284 | 0.00549 | -0.039 | -51.7304
-3 | -0.2209 | 0.00536 | -0.038 | -41.2127
-2.5 | -0.1591 | 0.00523 | -0.0369 | -30.4207
-2 | -0.0986 | 0.00512 | -0.0357 | -19.2578
-1.5 | -0.0371 | 0.00503 | -0.0348 | -7.3757
-1 | 0.0154 | 0.00484 | -0.0321 | 3.1818
-0.5 | 0.0622 | 0.00462 | -0.0282 | 13.4632
0.5 | 0.1375 | 0.00451 | -0.0168 | 30.4878
1 | 0.1747 | 0.00472 | -0.011 | 37.0127
1.5 | 0.2216 | 0.00498 | -0.0071 | 44.498
2 | 0.2685 | 0.00545 | -0.0033 | 49.2661
2.5 | 0.3291 | 0.00561 | -0.0022 | 58.6631
3 | 0.3932 | 0.00575 | -0.0017 | 68.3826
3.5 | 0.459 | 0.00593 | -0.0015 | 77.403
4 | 0.5265 | 0.00615 | -0.0014 | 85.6098
4.5 | 0.5969 | 0.00639 | -0.0017 | 93.4116
5 | 0.6772 | 0.00668 | -0.0039 | 101.3772
5.5 | 0.7613 | 0.00706 | -0.0065 | 107.8329
6 | 0.8307 | 0.00749 | -0.0055 | 110.9079
6.5 | 0.894 | 0.00792 | -0.0028 | 112.8788
7 | 0.9577 | 0.00837 | 0.0003 | 114.4205
7.5 | 1.021 | 0.00892 | 0.004 | 114.4619
8 | 1.0741 | 0.00986 | 0.01 | 108.9351
8.5 | 1.097 | 0.01222 | 0.0199 | 89.7709
9 | 1.0935 | 0.01718 | 0.0306 | 63.6496
9.5 | 1.0609 | 0.02442 | 0.0404 | 43.4439
10 | 1.0241 | 0.03149 | 0.0474 | 32.5214
10.5 | 0.9861 | 0.03938 | 0.0504 | 25.0406
11 | 0.9469 | 0.04839 | 0.0499 | 19.5681
11.5 | 0.9153 | 0.06005 | 0.0433 | 15.2423
12 | 0.8896 | 0.07155 | 0.0366 | 12.4333
12.5 | 0.8675 | 0.08476 | 0.0277 | 10.2348
13 | 0.8519 | 0.09896 | 0.0193 | 8.6085
13.5 | 0.8428 | 0.11054 | 0.013 | 7.6244

## 145. Re 20M Mach 0.00 (1)
BIGFOIL.COM POLAR EXPORT
NACA65A113
NACA65A113 |  |  |  | Cl Max: | 1.114 | at alpha= | 11 | deg
JavaFoil+Calcfoil stall+Eppler ext transition |  |  |  | L/D Max: | 112.991 | at alpha= | 8.5 | deg
Re: | 20000000 |  |  | Cd Min: | 0.00543 | at alpha= | -1 | deg
Mach: | 0 |  |  | Cl=0 at alpha= | -0.81147 | deg
|  |  |  | @ Cl=0.1, Cd= | 0.00546
|  |  |  | @ Cl=0.4, Cd= | 0.006262
|  |  |  | @ Cl=0.6, Cd= | 0.0067389
alpha (deg) | Cl | Cd | Cm | Cl/Cd
-17 | -0.682 | 0.11944 | 0.005 | -5.712
-16.5 | -0.706 | 0.10998 | 0.005 | -6.417
-16 | -0.729 | 0.10075 | 0.004 | -7.236
-15.5 | -0.75 | 0.09329 | 0.004 | -8.045
-15 | -0.765 | 0.09075 | 0.003 | -8.434
-14.5 | -0.796 | 0.0742 | 0.003 | -10.722
-14 | -0.898 | 0.02568 | 0.004 | -34.977
-13.5 | -0.939 | 0.01704 | 0.003 | -55.115
-13 | -0.968 | 0.01336 | 0.002 | -72.442
-12.5 | -0.976 | 0.01254 | 0.001 | -77.764
-12 | -0.985 | 0.0112 | 0.001 | -87.942
-11.5 | -0.984 | 0.01062 | 0 | -92.617
-11 | -0.973 | 0.01012 | -0.001 | -96.19
-10.5 | -0.957 | 0.00969 | -0.002 | -98.784
-10 | -0.936 | 0.00922 | -0.003 | -101.45
-9.5 | -0.91 | 0.00888 | -0.004 | -102.437
-9 | -0.879 | 0.00854 | -0.004 | -102.92
-8.5 | -0.843 | 0.00822 | -0.005 | -102.567
-8 | -0.801 | 0.00792 | -0.006 | -101.113
-7.5 | -0.756 | 0.00767 | -0.007 | -98.488
-7 | -0.708 | 0.00742 | -0.008 | -95.413
-6.5 | -0.658 | 0.0072 | -0.009 | -91.337
-6 | -0.605 | 0.00697 | -0.01 | -86.825
-5.5 | -0.551 | 0.00677 | -0.011 | -81.46
-5 | -0.496 | 0.00656 | -0.011 | -75.582
-4.5 | -0.439 | 0.00638 | -0.012 | -68.73
-4 | -0.381 | 0.00621 | -0.013 | -61.315
-3.5 | -0.322 | 0.00614 | -0.014 | -52.446
-3 | -0.263 | 0.00604 | -0.015 | -43.516
-2.5 | -0.203 | 0.00595 | -0.016 | -34.136
-2 | -0.143 | 0.00591 | -0.017 | -24.18
-1.5 | -0.083 | 0.00592 | -0.018 | -13.992
-1 | -0.023 | 0.00543 | -0.019 | -4.156
-0.5 | 0.038 | 0.00544 | -0.019 | 6.951
0 | 0.098 | 0.00546 | -0.02 | 17.975
0.5 | 0.159 | 0.00546 | -0.021 | 29.033
1 | 0.219 | 0.00549 | -0.022 | 39.89
1.5 | 0.279 | 0.00558 | -0.023 | 49.93
2 | 0.339 | 0.00619 | -0.024 | 54.708
2.5 | 0.399 | 0.00626 | -0.025 | 63.617
3 | 0.458 | 0.00638 | -0.026 | 71.765
3.5 | 0.517 | 0.00651 | -0.027 | 79.408
4 | 0.575 | 0.00666 | -0.027 | 86.411
4.5 | 0.632 | 0.00684 | -0.028 | 92.45
5 | 0.689 | 0.00702 | -0.029 | 98.129
5.5 | 0.743 | 0.00724 | -0.03 | 102.644
6 | 0.797 | 0.00755 | -0.031 | 105.535
6.5 | 0.848 | 0.00779 | -0.032 | 108.779
7 | 0.895 | 0.00803 | -0.033 | 111.441
7.5 | 0.938 | 0.00836 | -0.034 | 112.173
8 | 0.978 | 0.0087 | -0.034 | 112.436
8.5 | 1.013 | 0.00897 | -0.035 | 112.991
9 | 1.044 | 0.00945 | -0.036 | 110.46
9.5 | 1.07 | 0.0099 | -0.037 | 108.115
10 | 1.091 | 0.01042 | -0.038 | 104.618
10.5 | 1.106 | 0.011 | -0.039 | 100.588
11 | 1.114 | 0.01085 | -0.039 | 102.665
11.5 | 1.113 | 0.012 | -0.04 | 92.791
12 | 1.109 | 0.01266 | -0.041 | 87.603
12.5 | 1.101 | 0.01329 | -0.041 | 82.895
13 | 1.088 | 0.01419 | -0.042 | 76.661
13.5 | 1.068 | 0.01553 | -0.042 | 68.764
14 | 1.042 | 0.01747 | -0.043 | 59.635
14.5 | 1.014 | 0.01942 | -0.043 | 52.242
15 | 0.925 | 0.04277 | -0.04 | 21.627
15.5 | 0.832 | 0.08925 | -0.031 | 9.325
16 | 0.803 | 0.09993 | -0.03 | 8.032

## 146. Re 20M Mach 0.00 (2)
BIGFOIL.COM POLAR EXPORT
NACA65A113
NACA65A113 |  |  |  | Cl Max: | 1.8099 | at alpha= | 20 | deg
XFOIL ncrit=9 |  |  |  | L/D Max: | 129.71 | at alpha= | 10.5 | deg
Re: | 20000000 |  |  | Cd Min: | 0.03207 | at alpha= | 20 | deg
Mach: | 0 |  |  | Cl=0 at alpha= | -1.0395 | deg
|  |  |  | @ Cl=0.1, Cd= | 0.0049323
|  |  |  | @ Cl=0.4, Cd= | 0.0055329
|  |  |  | @ Cl=0.6, Cd= | 0.0060549
alpha (deg) | Cl | Cd | Cm | Cl/Cd
-20 | -1.7319 | 0.02797 | -0.0507 | -61.9199
-19.5 | -1.7171 | 0.02539 | -0.049 | -67.629
-19 | -1.7023 | 0.02298 | -0.0468 | -74.0775
-18.5 | -1.6864 | 0.02079 | -0.0442 | -81.1159
-18 | -1.666 | 0.01902 | -0.0415 | -87.592
-17.5 | -1.6459 | 0.01736 | -0.0383 | -94.8099
-17 | -1.61 | 0.0167 | -0.0365 | -96.4072
-16.5 | -1.588 | 0.01531 | -0.0327 | -103.7231
-16 | -1.5591 | 0.0144 | -0.0293 | -108.2708
-15.5 | -1.5133 | 0.01364 | -0.029 | -110.9457
-15 | -1.4726 | 0.01299 | -0.0274 | -113.3641
-14.5 | -1.4353 | 0.01246 | -0.0248 | -115.1926
-14 | -1.3967 | 0.01185 | -0.0224 | -117.865
-13.5 | -1.3495 | 0.01133 | -0.0217 | -119.1086
-13 | -1.3016 | 0.01081 | -0.021 | -120.407
-12.5 | -1.253 | 0.01033 | -0.0204 | -121.2972
-12 | -1.2051 | 0.00979 | -0.0196 | -123.095
-11.5 | -1.1553 | 0.00934 | -0.0191 | -123.6938
-11 | -1.1058 | 0.00882 | -0.0186 | -125.3741
-10.5 | -1.0535 | 0.00847 | -0.0185 | -124.3802
-10 | -1.0006 | 0.00813 | -0.0185 | -123.075
-9.5 | -0.9467 | 0.00782 | -0.0187 | -121.0614
-9 | -0.8933 | 0.00743 | -0.0188 | -120.2288
-8.5 | -0.8376 | 0.00716 | -0.0193 | -116.9832
-8 | -0.7804 | 0.00691 | -0.0201 | -112.9378
-7 | -0.6505 | 0.00644 | -0.0253 | -101.0093
-6.5 | -0.5814 | 0.00617 | -0.0288 | -94.2301
-6 | -0.5214 | 0.00595 | -0.0303 | -87.6303
-5.5 | -0.4641 | 0.00575 | -0.031 | -80.713
-5 | -0.4096 | 0.00555 | -0.0311 | -73.8018
-4.5 | -0.355 | 0.00542 | -0.0311 | -65.4982
-4 | -0.3014 | 0.00528 | -0.0309 | -57.0833
-3.5 | -0.2476 | 0.00519 | -0.0307 | -47.7071
-3 | -0.1951 | 0.00509 | -0.0302 | -38.3301
-2.5 | -0.1424 | 0.00502 | -0.0297 | -28.3665
-2 | -0.0901 | 0.00495 | -0.0291 | -18.202
-1.5 | -0.0396 | 0.00485 | -0.0281 | -8.1649
-1 | 0.0034 | 0.00476 | -0.0256 | 0.71429
-0.5 | 0.043 | 0.00487 | -0.0222 | 8.8296
0.5 | 0.1253 | 0.00496 | -0.0163 | 25.2621
1 | 0.1612 | 0.00481 | -0.0122 | 33.5135
2 | 0.249 | 0.00511 | -0.0075 | 48.728
2.5 | 0.2967 | 0.00532 | -0.006 | 55.7707
3 | 0.3497 | 0.00541 | -0.0056 | 64.6396
3.5 | 0.4029 | 0.00554 | -0.0054 | 72.7256
4 | 0.4582 | 0.00565 | -0.0055 | 81.0973
4.5 | 0.5147 | 0.0058 | -0.0061 | 88.7414
5 | 0.5727 | 0.00596 | -0.007 | 96.0906
5.5 | 0.6331 | 0.00617 | -0.0085 | 102.6094
6 | 0.7053 | 0.00642 | -0.0128 | 109.8598
7 | 0.8345 | 0.00698 | -0.0179 | 119.5559
7.5 | 0.8909 | 0.00724 | -0.0185 | 123.0525
8 | 0.9459 | 0.00755 | -0.0189 | 125.2848
8.5 | 1.0001 | 0.00784 | -0.0191 | 127.5638
9 | 1.0522 | 0.00822 | -0.019 | 128.0049
9.5 | 1.1039 | 0.00857 | -0.0187 | 128.8098
10 | 1.1557 | 0.00891 | -0.0185 | 129.7082
10.5 | 1.2063 | 0.0093 | -0.0182 | 129.7097
11 | 1.2567 | 0.00972 | -0.0178 | 129.2901
11.5 | 1.3037 | 0.01033 | -0.0168 | 126.2052
12 | 1.3495 | 0.01072 | -0.0156 | 125.8862
12.5 | 1.3893 | 0.01117 | -0.0132 | 124.3778
13 | 1.4416 | 0.01161 | -0.0136 | 124.1688
13.5 | 1.4853 | 0.01218 | -0.0122 | 121.9458
14 | 1.5206 | 0.01281 | -0.0093 | 118.7041
14.5 | 1.5543 | 0.01355 | -0.0063 | 114.7085
15 | 1.5879 | 0.01432 | -0.0035 | 110.8869
15.5 | 1.6202 | 0.0152 | -0.0007 | 106.5921
16 | 1.6503 | 0.01623 | 0.0022 | 101.6821
16.5 | 1.6686 | 0.01799 | 0.0063 | 92.7515
17.5 | 1.7233 | 0.02063 | 0.0112 | 83.5337
18 | 1.7454 | 0.02239 | 0.0139 | 77.9544
18.5 | 1.7623 | 0.02456 | 0.0166 | 71.7549
19 | 1.7804 | 0.02677 | 0.0189 | 66.5073
19.5 | 1.7995 | 0.02899 | 0.0207 | 62.0731
20 | 1.8099 | 0.03207 | 0.0227 | 56.4359

## 147. Re 20M Mach 0.10 (1)
BIGFOIL.COM POLAR EXPORT
NACA65A113
NACA65A113 |  |  |  | Cl Max: | 1.104 | at alpha= | 11 | deg
JavaFoil+Calcfoil stall+Eppler ext transition |  |  |  | L/D Max: | 112.158 | at alpha= | 8 | deg
Re: | 20000000 |  |  | Cd Min: | 0.00543 | at alpha= | -1 | deg
Mach: | 0.1 |  |  | Cl=0 at alpha= | -0.81147 | deg
|  |  |  | @ Cl=0.1, Cd= | 0.0054607
|  |  |  | @ Cl=0.4, Cd= | 0.0062687
|  |  |  | @ Cl=0.6, Cd= | 0.0067395
alpha (deg) | Cl | Cd | Cm | Cl/Cd
-16.5 | -0.661 | 0.11344 | 0.004 | -5.826
-16 | -0.684 | 0.10942 | 0.004 | -6.247
-15.5 | -0.71 | 0.09908 | 0.004 | -7.162
-15 | -0.734 | 0.09019 | 0.004 | -8.141
-14.5 | -0.755 | 0.08404 | 0.003 | -8.986
-14 | -0.804 | 0.05702 | 0.003 | -14.103
-13.5 | -0.895 | 0.02208 | 0.003 | -40.517
-13 | -0.934 | 0.01536 | 0.002 | -60.792
-12.5 | -0.955 | 0.01303 | 0.001 | -73.314
-12 | -0.968 | 0.01155 | 0.001 | -83.817
-11.5 | -0.974 | 0.0108 | 0 | -90.134
-11 | -0.966 | 0.01029 | -0.001 | -93.843
-10.5 | -0.952 | 0.00975 | -0.002 | -97.656
-10 | -0.933 | 0.00935 | -0.003 | -99.81
-9.5 | -0.909 | 0.00892 | -0.004 | -101.834
-9 | -0.879 | 0.00857 | -0.004 | -102.52
-8.5 | -0.844 | 0.00825 | -0.005 | -102.325
-8 | -0.803 | 0.008 | -0.006 | -100.33
-7.5 | -0.758 | 0.00771 | -0.007 | -98.322
-7 | -0.71 | 0.00745 | -0.008 | -95.304
-6.5 | -0.66 | 0.00722 | -0.009 | -91.377
-6 | -0.608 | 0.00703 | -0.01 | -86.494
-5.5 | -0.554 | 0.00681 | -0.011 | -81.316
-5 | -0.498 | 0.00657 | -0.011 | -75.768
-4.5 | -0.441 | 0.0064 | -0.012 | -68.923
-4 | -0.383 | 0.00626 | -0.013 | -61.12
-3.5 | -0.324 | 0.00613 | -0.014 | -52.784
-3 | -0.264 | 0.00603 | -0.015 | -43.775
-2.5 | -0.204 | 0.00595 | -0.016 | -34.297
-2 | -0.144 | 0.00591 | -0.017 | -24.303
-1.5 | -0.083 | 0.00592 | -0.018 | -14.06
-1 | -0.023 | 0.00543 | -0.019 | -4.177
-0.5 | 0.038 | 0.00544 | -0.02 | 6.989
0 | 0.099 | 0.00546 | -0.02 | 18.071
0.5 | 0.159 | 0.0055 | -0.021 | 28.98
1 | 0.22 | 0.00549 | -0.022 | 40.094
1.5 | 0.28 | 0.0056 | -0.023 | 49.997
2 | 0.34 | 0.00619 | -0.024 | 54.976
2.5 | 0.401 | 0.00627 | -0.025 | 63.903
3 | 0.46 | 0.00639 | -0.026 | 72.032
3.5 | 0.52 | 0.00652 | -0.027 | 79.725
4 | 0.578 | 0.00667 | -0.028 | 86.703
4.5 | 0.635 | 0.00685 | -0.028 | 92.734
5 | 0.692 | 0.00703 | -0.029 | 98.425
5.5 | 0.747 | 0.00731 | -0.03 | 102.135
6 | 0.8 | 0.00758 | -0.031 | 105.542
6.5 | 0.851 | 0.00785 | -0.032 | 108.385
7 | 0.898 | 0.00812 | -0.033 | 110.574
7.5 | 0.941 | 0.0084 | -0.034 | 112.064
8 | 0.98 | 0.00874 | -0.035 | 112.158
8.5 | 1.014 | 0.00911 | -0.035 | 111.319
9 | 1.044 | 0.0095 | -0.036 | 109.923
9.5 | 1.068 | 0.01001 | -0.037 | 106.715
10 | 1.087 | 0.01056 | -0.038 | 102.94
10.5 | 1.1 | 0.01119 | -0.039 | 98.299
11 | 1.104 | 0.01055 | -0.039 | 104.553
11.5 | 1.1 | 0.01221 | -0.04 | 90.069
12 | 1.092 | 0.01294 | -0.041 | 84.346
12.5 | 1.08 | 0.0136 | -0.041 | 79.411
13 | 1.061 | 0.0148 | -0.042 | 71.667
13.5 | 1.034 | 0.01644 | -0.042 | 62.932
14 | 1 | 0.01945 | -0.042 | 51.387
14.5 | 0.956 | 0.02488 | -0.042 | 38.425
15 | 0.865 | 0.05353 | -0.038 | 16.16
15.5 | 0.784 | 0.09728 | -0.029 | 8.056
16 | 0.754 | 0.10598 | -0.028 | 7.112

## 148. Re 20M Mach 0.10 (2)
BIGFOIL.COM POLAR EXPORT
NACA65A113
NACA65A113 |  |  |  | Cl Max: | 1.7965 | at alpha= | 19.5 | deg
XFOIL ncrit=9 |  |  |  | L/D Max: | 129.189 | at alpha= | 10 | deg
Re: | 20000000 |  |  | Cd Min: | 0.03142 | at alpha= | 19.5 | deg
Mach: | 0.1 |  |  | Cl=0 at alpha= | -1.0187 | deg
|  |  |  | @ Cl=0.1, Cd= | 0.0049133
|  |  |  | @ Cl=0.4, Cd= | 0.0055372
|  |  |  | @ Cl=0.6, Cd= | 0.0060622
alpha (deg) | Cl | Cd | Cm | Cl/Cd
-20 | -1.7227 | 0.03103 | -0.0557 | -55.5172
-19 | -1.7007 | 0.02498 | -0.052 | -68.0825
-18.5 | -1.6807 | 0.02284 | -0.0499 | -73.5858
-18 | -1.6628 | 0.0207 | -0.0471 | -80.3285
-17.5 | -1.6465 | 0.01861 | -0.0437 | -88.4739
-17 | -1.6096 | 0.01788 | -0.0419 | -90.0224
-16.5 | -1.589 | 0.01626 | -0.0379 | -97.7245
-16 | -1.5648 | 0.01497 | -0.0339 | -104.5291
-15.5 | -1.5087 | 0.0141 | -0.0356 | -107
-15 | -1.4804 | 0.01335 | -0.0312 | -110.8914
-14.5 | -1.4418 | 0.01277 | -0.0286 | -112.9052
-14 | -1.4059 | 0.01214 | -0.0253 | -115.8072
-13.5 | -1.3596 | 0.0116 | -0.024 | -117.2069
-12 | -1.2132 | 0.00999 | -0.0214 | -121.4414
-11.5 | -1.163 | 0.00952 | -0.0207 | -122.1639
-11 | -1.1136 | 0.00894 | -0.0199 | -124.5638
-10.5 | -1.0609 | 0.00856 | -0.0196 | -123.9369
-10 | -1.0075 | 0.00821 | -0.0195 | -122.7162
-9.5 | -0.9531 | 0.00789 | -0.0196 | -120.7985
-9 | -0.8989 | 0.00751 | -0.0196 | -119.6937
-8.5 | -0.8429 | 0.00721 | -0.02 | -116.9071
-8 | -0.7855 | 0.00694 | -0.0207 | -113.1844
-7.5 | -0.7248 | 0.00671 | -0.0221 | -108.0179
-7 | -0.6563 | 0.00648 | -0.0253 | -101.2809
-6.5 | -0.5853 | 0.00619 | -0.0292 | -94.5557
-6 | -0.5246 | 0.00598 | -0.0306 | -87.7258
-5.5 | -0.4668 | 0.00577 | -0.0313 | -80.9012
-5 | -0.4119 | 0.00556 | -0.0313 | -74.0827
-4.5 | -0.3569 | 0.00543 | -0.0314 | -65.7274
-4 | -0.303 | 0.00529 | -0.0311 | -57.2779
-3.5 | -0.2489 | 0.00519 | -0.0309 | -47.9576
-3 | -0.1961 | 0.00509 | -0.0304 | -38.5265
-2.5 | -0.143 | 0.00503 | -0.0299 | -28.4294
-2 | -0.0904 | 0.00495 | -0.0293 | -18.2626
-1.5 | -0.0395 | 0.00486 | -0.0284 | -8.1276
0 | 0.0836 | 0.00489 | -0.0192 | 17.0961
0.5 | 0.1259 | 0.00495 | -0.0164 | 25.4343
1 | 0.1616 | 0.00481 | -0.0122 | 33.5967
2 | 0.2498 | 0.00511 | -0.0075 | 48.8845
2.5 | 0.2979 | 0.00533 | -0.0059 | 55.8912
3 | 0.3512 | 0.00541 | -0.0056 | 64.9168
3.5 | 0.4049 | 0.00555 | -0.0053 | 72.955
4 | 0.4606 | 0.00566 | -0.0055 | 81.3781
4.5 | 0.5175 | 0.00582 | -0.006 | 88.9175
5 | 0.576 | 0.00598 | -0.0069 | 96.3211
5.5 | 0.6373 | 0.00619 | -0.0084 | 102.9564
6 | 0.713 | 0.00645 | -0.0135 | 110.5426
6.5 | 0.7807 | 0.00673 | -0.0166 | 116.003
7 | 0.8393 | 0.00701 | -0.0176 | 119.729
7.5 | 0.8959 | 0.00728 | -0.0181 | 123.0632
8 | 0.9513 | 0.00759 | -0.0184 | 125.336
8.5 | 1.0057 | 0.00791 | -0.0185 | 127.1429
9 | 1.0581 | 0.00829 | -0.0182 | 127.6357
9.5 | 1.1105 | 0.00865 | -0.0179 | 128.3815
10 | 1.1627 | 0.009 | -0.0176 | 129.1889
10.5 | 1.2135 | 0.00943 | -0.017 | 128.685
11 | 1.2639 | 0.00989 | -0.0164 | 127.7958
11.5 | 1.31 | 0.0105 | -0.015 | 124.7619
12 | 1.3547 | 0.01085 | -0.0133 | 124.8571
12.5 | 1.3958 | 0.01134 | -0.0109 | 123.0864
13 | 1.4268 | 0.0118 | -0.0063 | 120.9153
13.5 | 1.4907 | 0.01247 | -0.0092 | 119.5429
14 | 1.5266 | 0.01313 | -0.0062 | 116.2681
14.5 | 1.5578 | 0.01408 | -0.0026 | 110.6392
15 | 1.592 | 0.0149 | 0.0003 | 106.8456
15.5 | 1.6259 | 0.01578 | 0.003 | 103.0355
16 | 1.6532 | 0.01708 | 0.0064 | 96.7916
17 | 1.6986 | 0.02041 | 0.0132 | 83.2239
17.5 | 1.7253 | 0.02192 | 0.0157 | 78.7089
18 | 1.7468 | 0.02386 | 0.0184 | 73.2104
18.5 | 1.7618 | 0.02637 | 0.0212 | 66.8108
19 | 1.7771 | 0.02896 | 0.0236 | 61.364
19.5 | 1.7965 | 0.03142 | 0.0253 | 57.177

## 149. Re 20M Mach 0.25 (1)
BIGFOIL.COM POLAR EXPORT
NACA65A113
NACA65A113 |  |  |  | Cl Max: | 1.046 | at alpha= | 9.5 | deg
JavaFoil+Calcfoil stall+Eppler ext transition |  |  |  | L/D Max: | 109.216 | at alpha= | 7 | deg
Re: | 20000000 |  |  | Cd Min: | 0.00546 | at alpha= | -0.5 | deg
Mach: | 0.25 |  |  | Cl=0 at alpha= | -0.81452 | deg
|  |  |  | @ Cl=0.1, Cd= | 0.0054895
|  |  |  | @ Cl=0.4, Cd= | 0.0063274
|  |  |  | @ Cl=0.6, Cd= | 0.09941
alpha (deg) | Cl | Cd | Cm | Cl/Cd
-15.5 | -0.372 | 0.11092 | 0.003 | -3.356
-15 | -0.433 | 0.10665 | 0.003 | -4.061
-14.5 | -0.489 | 0.10147 | 0.003 | -4.824
-14 | -0.542 | 0.0942 | 0.002 | -5.754
-13.5 | -0.589 | 0.08867 | 0.002 | -6.645
-13 | -0.631 | 0.08237 | 0.001 | -7.661
-12.5 | -0.674 | 0.07092 | 0.001 | -9.509
-12 | -0.735 | 0.0476 | 0.001 | -15.436
-11.5 | -0.86 | 0.01346 | 0 | -63.89
-11 | -0.893 | 0.01123 | -0.001 | -79.524
-10.5 | -0.906 | 0.01062 | -0.002 | -85.315
-10 | -0.904 | 0.00993 | -0.003 | -91.049
-9.5 | -0.893 | 0.00953 | -0.004 | -93.686
-9 | -0.874 | 0.00896 | -0.005 | -97.538
-8.5 | -0.847 | 0.00859 | -0.005 | -98.558
-8 | -0.81 | 0.00828 | -0.006 | -97.78
-7.5 | -0.768 | 0.00797 | -0.007 | -96.391
-7 | -0.723 | 0.00766 | -0.008 | -94.29
-6.5 | -0.673 | 0.00739 | -0.009 | -91.154
-6 | -0.621 | 0.00717 | -0.01 | -86.656
-5.5 | -0.567 | 0.00694 | -0.011 | -81.666
-5 | -0.51 | 0.00669 | -0.012 | -76.258
-4.5 | -0.452 | 0.0065 | -0.013 | -69.612
-4 | -0.393 | 0.00632 | -0.014 | -62.147
-3.5 | -0.332 | 0.00618 | -0.015 | -53.797
-3 | -0.271 | 0.00609 | -0.015 | -44.547
-2.5 | -0.21 | 0.006 | -0.016 | -34.95
-2 | -0.148 | 0.00595 | -0.017 | -24.829
-1.5 | -0.086 | 0.00596 | -0.018 | -14.342
-1 | -0.023 | 0.00547 | -0.019 | -4.259
-0.5 | 0.039 | 0.00546 | -0.02 | 7.145
0 | 0.101 | 0.00549 | -0.021 | 18.463
0.5 | 0.164 | 0.00551 | -0.022 | 29.703
1 | 0.226 | 0.00555 | -0.023 | 40.746
1.5 | 0.288 | 0.00565 | -0.024 | 50.995
2 | 0.35 | 0.00627 | -0.025 | 55.798
2.5 | 0.411 | 0.00634 | -0.026 | 64.858
3 | 0.473 | 0.00648 | -0.027 | 72.965
3.5 | 0.534 | 0.00661 | -0.027 | 80.695
4 | 0.593 | 0.00679 | -0.028 | 87.446
4.5 | 0.652 | 0.00697 | -0.029 | 93.502
5 | 0.709 | 0.00718 | -0.03 | 98.768
5.5 | 0.765 | 0.0075 | -0.031 | 102.04
6 | 0.818 | 0.00779 | -0.032 | 105.094
6.5 | 0.869 | 0.00808 | -0.033 | 107.531
7 | 0.914 | 0.00836 | -0.034 | 109.216
7.5 | 0.953 | 0.00875 | -0.035 | 109.009
8 | 0.987 | 0.00912 | -0.036 | 108.289
8.5 | 1.015 | 0.00954 | -0.036 | 106.345
9 | 1.034 | 0.01014 | -0.037 | 101.98
9.5 | 1.046 | 0.01075 | -0.038 | 97.31
10 | 1.046 | 0.01076 | -0.039 | 97.184
10.5 | 1.033 | 0.01201 | -0.04 | 86.055
11 | 1.012 | 0.01281 | -0.04 | 79.037
11.5 | 0.98 | 0.01404 | -0.041 | 69.843
12 | 0.929 | 0.01683 | -0.041 | 55.22
12.5 | 0.768 | 0.06242 | -0.031 | 12.305
13 | 0.704 | 0.08071 | -0.026 | 8.72
13.5 | 0.653 | 0.08641 | -0.026 | 7.555
14 | 0.596 | 0.09366 | -0.025 | 6.367
14.5 | 0.537 | 0.09941 | -0.025 | 5.401

## 150. Re 20M Mach 0.25 (2)
BIGFOIL.COM POLAR EXPORT
NACA65A113
NACA65A113 |  |  |  | Cl Max: | 1.6908 | at alpha= | 17.5 | deg
XFOIL ncrit=9 |  |  |  | L/D Max: | 126.011 | at alpha= | 9.5 | deg
Re: | 20000000 |  |  | Cd Min: | 0.08376 | at alpha= | -20 | deg
Mach: | 0.25 |  |  | Cl=0 at alpha= | -1.0619 | deg
|  |  |  | @ Cl=0.1, Cd= | 0.0048597
|  |  |  | @ Cl=0.4, Cd= | 0.0055506
|  |  |  | @ Cl=0.6, Cd= | 0.0061088
alpha (deg) | Cl | Cd | Cm | Cl/Cd
-20 | -1.4053 | 0.08376 | -0.0531 | -16.7777
-19.5 | -1.4733 | 0.06691 | -0.0637 | -22.0191
-19 | -1.5244 | 0.05411 | -0.0701 | -28.1722
-18.5 | -1.5332 | 0.04692 | -0.072 | -32.6769
-18 | -1.5746 | 0.03768 | -0.0732 | -41.7887
-17.5 | -1.5863 | 0.03188 | -0.0718 | -49.7585
-17 | -1.5681 | 0.02872 | -0.0696 | -54.5996
-16.5 | -1.5716 | 0.02433 | -0.0659 | -64.5952
-16 | -1.5683 | 0.02077 | -0.0612 | -75.5079
-15.5 | -1.5484 | 0.0185 | -0.0565 | -83.6973
-15 | -1.5045 | 0.0167 | -0.055 | -90.0898
-14.5 | -1.4743 | 0.01533 | -0.0501 | -96.1709
-14 | -1.4381 | 0.01424 | -0.0457 | -100.9902
-13.5 | -1.3989 | 0.01329 | -0.0416 | -105.2596
-13 | -1.355 | 0.01253 | -0.038 | -108.1405
-12.5 | -1.3113 | 0.01185 | -0.0343 | -110.6582
-12 | -1.2609 | 0.01106 | -0.032 | -114.0054
-11.5 | -1.2065 | 0.01049 | -0.0304 | -115.0143
-11 | -1.155 | 0.00976 | -0.0284 | -118.3402
-10.5 | -1.1013 | 0.00916 | -0.0269 | -120.2293
-10 | -1.0455 | 0.00869 | -0.0258 | -120.3107
-9.5 | -0.9885 | 0.00827 | -0.0251 | -119.5284
-9 | -0.9307 | 0.00789 | -0.0246 | -117.9594
-8.5 | -0.8721 | 0.00755 | -0.0243 | -115.5099
-8 | -0.8134 | 0.00717 | -0.0242 | -113.4449
-7.5 | -0.7512 | 0.00689 | -0.0249 | -109.0276
-7 | -0.683 | 0.00664 | -0.027 | -102.8614
-6.5 | -0.6061 | 0.00634 | -0.0312 | -95.5994
-6 | -0.5425 | 0.0061 | -0.0325 | -88.9344
-5.5 | -0.4822 | 0.00587 | -0.0331 | -82.1465
-5 | -0.4244 | 0.00565 | -0.0331 | -75.115
-4.5 | -0.3677 | 0.00549 | -0.0329 | -66.9763
-4 | -0.3119 | 0.00533 | -0.0325 | -58.5178
-3.5 | -0.2559 | 0.00522 | -0.0322 | -49.023
-3 | -0.2012 | 0.00512 | -0.0316 | -39.2969
-2.5 | -0.1463 | 0.00504 | -0.0311 | -29.0278
-2 | -0.0923 | 0.00496 | -0.0304 | -18.6089
-1.5 | -0.0389 | 0.00489 | -0.0296 | -7.955
-1 | 0.0055 | 0.00477 | -0.0268 | 1.153
-0.5 | 0.0463 | 0.00482 | -0.0234 | 9.6058
0 | 0.0866 | 0.00487 | -0.0198 | 17.7823
1 | 0.1644 | 0.00481 | -0.0121 | 34.1788
1.5 | 0.2081 | 0.00489 | -0.0092 | 42.5562
2 | 0.2546 | 0.00514 | -0.007 | 49.5331
2.5 | 0.3043 | 0.00536 | -0.0054 | 56.7724
3 | 0.3599 | 0.00545 | -0.0051 | 66.0367
3.5 | 0.4157 | 0.00559 | -0.0048 | 74.3649
4 | 0.4736 | 0.00572 | -0.005 | 82.7972
4.5 | 0.5329 | 0.00589 | -0.0055 | 90.4754
5 | 0.5941 | 0.00609 | -0.0064 | 97.5534
5.5 | 0.6599 | 0.0063 | -0.0083 | 104.746
6 | 0.7407 | 0.00661 | -0.0137 | 112.0575
6.5 | 0.8044 | 0.00693 | -0.015 | 116.075
7 | 0.8652 | 0.0072 | -0.0156 | 120.1667
7.5 | 0.9234 | 0.00754 | -0.0156 | 122.4668
8 | 0.981 | 0.00787 | -0.0154 | 124.6506
8.5 | 1.0363 | 0.00828 | -0.0146 | 125.157
9 | 1.0915 | 0.00868 | -0.0138 | 125.7488
9.5 | 1.1467 | 0.0091 | -0.0129 | 126.011
10 | 1.2004 | 0.00959 | -0.0116 | 125.1721
10.5 | 1.2455 | 0.01019 | -0.0086 | 122.2277
11 | 1.293 | 0.0107 | -0.006 | 120.8411
11.5 | 1.3406 | 0.0113 | -0.0035 | 118.6372
12 | 1.3881 | 0.01181 | -0.0009 | 117.536
12.5 | 1.433 | 0.0125 | 0.002 | 114.64
13 | 1.4829 | 0.01345 | 0.0037 | 110.2528
13.5 | 1.5152 | 0.01469 | 0.0085 | 103.145
14 | 1.5538 | 0.01567 | 0.0122 | 99.1576
14.5 | 1.5804 | 0.0174 | 0.017 | 90.8276
15 | 1.6074 | 0.0192 | 0.0215 | 83.7188
15.5 | 1.6379 | 0.02088 | 0.0253 | 78.4435
16 | 1.6572 | 0.02341 | 0.0297 | 70.7903
16.5 | 1.6621 | 0.02706 | 0.0343 | 61.4228
17 | 1.673 | 0.03053 | 0.0377 | 54.7986
17.5 | 1.6908 | 0.03376 | 0.0403 | 50.0829
18 | 1.6845 | 0.03921 | 0.0426 | 42.961
18.5 | 1.6504 | 0.0477 | 0.0433 | 34.5996
19 | 1.6229 | 0.05653 | 0.0422 | 28.7087
19.5 | 1.624 | 0.06308 | 0.0409 | 25.7451
20 | 1.5668 | 0.07696 | 0.0351 | 20.3586

## 151. Re 20M Mach 0.50 (1)
BIGFOIL.COM POLAR EXPORT
NACA65A113
NACA65A113 |  |  |  | Cl Max: | 1.143 | at alpha= | 20 | deg
JavaFoil+Calcfoil stall+Eppler ext transition |  |  |  | L/D Max: | 98.769 | at alpha= | 5.5 | deg
Re: | 20000000 |  |  | Cd Min: | 0.00555 | at alpha= | -0.5 | deg
Mach: | 0.5 |  |  | Cl=0 at alpha= | -0.81429 | deg
|  |  |  | @ Cl=0.1, Cd= | 0.0055987
|  |  |  | @ Cl=0.4, Cd= | 0.0065512
|  |  |  | @ Cl=0.6, Cd= | 0.0070892
alpha (deg) | Cl | Cd | Cm | Cl/Cd
-20 | -1.056 | 0.18118 | 0.009 | -5.828
-19.5 | -1.027 | 0.17723 | 0.008 | -5.797
-19 | -1.004 | 0.1591 | 0.008 | -6.308
-18.5 | -0.975 | 0.1563 | 0.008 | -6.241
-18 | -0.947 | 0.14724 | 0.007 | -6.432
-17.5 | -0.919 | 0.14944 | 0.006 | -6.147
-17 | -0.892 | 0.13652 | 0.006 | -6.534
-16.5 | -0.866 | 0.12614 | 0.005 | -6.862
-16 | -0.839 | 0.11855 | 0.005 | -7.078
-15.5 | -0.81 | 0.11838 | 0.004 | -6.845
-15 | -0.783 | 0.10672 | 0.004 | -7.341
-14.5 | -0.757 | 0.09866 | 0.003 | -7.674
-14 | -0.737 | 0.08631 | 0.003 | -8.54
-13.5 | -0.725 | 0.06964 | 0.003 | -10.408
-13 | -0.772 | 0.02643 | 0.002 | -29.231
-12.5 | -0.647 | 0.08492 | 0.001 | -7.613
-12 | -0.62 | 0.07684 | 0 | -8.072
-11.5 | -0.596 | 0.06902 | 0 | -8.631
-11 | -0.675 | 0.01502 | -0.001 | -44.964
-10.5 | -0.655 | 0.01246 | -0.002 | -52.525
-10 | -0.508 | 0.0691 | -0.002 | -7.351
-9.5 | -0.483 | 0.05779 | -0.002 | -8.364
-9 | -0.556 | 0.01125 | -0.005 | -49.467
-8.5 | -0.427 | 0.05528 | -0.003 | -7.72
-8 | -0.406 | 0.04452 | -0.005 | -9.129
-7.5 | -0.55 | 0.00967 | -0.008 | -56.903
-7 | -0.698 | 0.00905 | -0.009 | -77.164
-6.5 | -0.695 | 0.00852 | -0.01 | -81.554
-6 | -0.662 | 0.00808 | -0.011 | -81.977
-5.5 | -0.616 | 0.00764 | -0.012 | -80.581
-5 | -0.561 | 0.00733 | -0.013 | -76.472
-4.5 | -0.5 | 0.00697 | -0.014 | -71.807
-4 | -0.437 | 0.00671 | -0.015 | -65.02
-3.5 | -0.37 | 0.00653 | -0.016 | -56.744
-3 | -0.303 | 0.00635 | -0.017 | -47.655
-2.5 | -0.234 | 0.00622 | -0.018 | -37.602
-2 | -0.165 | 0.00616 | -0.019 | -26.796
-1.5 | -0.096 | 0.0061 | -0.02 | -15.673
-1 | -0.026 | 0.00612 | -0.021 | -4.254
-0.5 | 0.044 | 0.00555 | -0.022 | 7.861
0 | 0.113 | 0.00561 | -0.024 | 20.203
0.5 | 0.183 | 0.00565 | -0.025 | 32.406
1 | 0.253 | 0.00568 | -0.026 | 44.485
1.5 | 0.322 | 0.00639 | -0.027 | 50.309
2 | 0.391 | 0.00653 | -0.028 | 59.813
2.5 | 0.459 | 0.00669 | -0.029 | 68.677
3 | 0.528 | 0.00686 | -0.03 | 76.92
3.5 | 0.595 | 0.00707 | -0.031 | 84.17
4 | 0.66 | 0.00732 | -0.032 | 90.175
4.5 | 0.722 | 0.00756 | -0.033 | 95.507
5 | 0.781 | 0.00805 | -0.034 | 97.063
5.5 | 0.835 | 0.00845 | -0.035 | 98.769
6 | 0.88 | 0.00893 | -0.036 | 98.551
6.5 | 0.91 | 0.00954 | -0.037 | 95.426
7 | 0.899 | 0.01016 | -0.038 | 88.458
7.5 | 0.665 | 0.01391 | -0.037 | 47.8
8 | 0.6 | 0.01171 | -0.039 | 51.238
8.5 | 0.523 | 0.04904 | -0.026 | 10.672
9 | 0.542 | 0.06083 | -0.021 | 8.914
9.5 | 0.682 | 0.01548 | -0.041 | 44.093
10 | 0.598 | 0.06352 | -0.023 | 9.421
10.5 | 0.762 | 0.01387 | -0.044 | 54.914
11 | 0.791 | 0.01515 | -0.045 | 52.221
11.5 | 0.806 | 0.01913 | -0.044 | 42.111
12 | 0.708 | 0.07775 | -0.026 | 9.107
12.5 | 0.734 | 0.08543 | -0.026 | 8.589
13 | 0.881 | 0.02625 | -0.046 | 33.579
13.5 | 0.804 | 0.07892 | -0.033 | 10.183
14 | 0.82 | 0.0921 | -0.03 | 8.904
14.5 | 0.843 | 0.10228 | -0.029 | 8.24
15 | 0.87 | 0.1137 | -0.03 | 7.648
15.5 | 0.896 | 0.12223 | -0.03 | 7.333
16 | 0.924 | 0.12451 | -0.031 | 7.42
16.5 | 0.95 | 0.13567 | -0.032 | 7.002
17 | 0.977 | 0.14196 | -0.032 | 6.884
17.5 | 1.008 | 0.1429 | -0.035 | 7.051
18 | 1.035 | 0.1491 | -0.035 | 6.942
18.5 | 1.058 | 0.16563 | -0.035 | 6.391
19 | 1.086 | 0.16814 | -0.036 | 6.461
19.5 | 1.115 | 0.17085 | -0.037 | 6.527
20 | 1.143 | 0.17876 | -0.038 | 6.393

## 152. Re 20M Mach 0.50 (2)
BIGFOIL.COM POLAR EXPORT
NACA65A113
NACA65A113 |  |  |  | Cl Max: | 1.0963 | at alpha= | 8.5 | deg
XFOIL ncrit=9 |  |  |  | L/D Max: | 152.564 | at alpha= | -0.5 | deg
Re: | 20000000 |  |  | Cd Min: | 0.10963 | at alpha= | 13.5 | deg
Mach: | 0.5 |  |  | Cl=0 at alpha= | -1.1448 | deg
|  |  |  | @ Cl=0.1, Cd= | 0.00484
|  |  |  | @ Cl=0.4, Cd= | 0.0056929
|  |  |  | @ Cl=0.6, Cd= | 0.0062987
alpha (deg) | Cl | Cd | Cm | Cl/Cd
-13.5 | -0.5984 | 0.09261 | -0.0517 | -6.4615
-13 | -0.6148 | 0.08202 | -0.0571 | -7.4957
-12.5 | -0.6315 | 0.07036 | -0.0624 | -8.9753
-12 | -0.6537 | 0.05705 | -0.0694 | -11.4584
-11.5 | -0.6736 | 0.04559 | -0.0755 | -14.7752
-11 | -0.7043 | 0.03451 | -0.0805 | -20.4086
-10.5 | -0.7405 | 0.02492 | -0.0831 | -29.7151
-10 | -0.7769 | 0.01761 | -0.0828 | -44.117
-9.5 | -0.8135 | 0.01208 | -0.0791 | -67.3427
-9 | -0.8567 | 0.00722 | -0.0713 | -118.6565
-8.5 | -0.8823 | 0.00284 | -0.0613 | -310.669
-8 | -0.8719 | 0.00115 | -0.052 | -758.1739
-7.5 | -0.8142 | 0.00079 | -0.0478 | -1030.6329
-6.5 | -0.6541 | 0.00061 | -0.0483 | -1072.2951
-6 | -0.5856 | 0.00057 | -0.047 | -1027.3684
-5.5 | -0.5206 | 0.00053 | -0.0455 | -982.2642
-5 | -0.4581 | 0.00051 | -0.0438 | -898.2353
-4.5 | -0.3981 | 0.00048 | -0.0418 | -829.375
-4 | -0.3372 | 0.00046 | -0.0402 | -733.0435
-3.5 | -0.2769 | 0.00045 | -0.0388 | -615.3333
-3 | -0.2159 | 0.00044 | -0.0376 | -490.6818
-2.5 | -0.156 | 0.00043 | -0.0363 | -362.7907
-2 | -0.0969 | 0.00042 | -0.0351 | -230.7143
-1.5 | -0.0368 | 0.00041 | -0.034 | -89.7561
-1 | 0.015 | 0.00039 | -0.0314 | 38.4615
-0.5 | 0.0595 | 0.00039 | -0.0272 | 152.5641
0 | 0.1 | 0.00484 | -0.0225 | 20.6612
0.5 | 0.1393 | 0.00474 | -0.0171 | 29.3882
1 | 0.174 | 0.00483 | -0.0108 | 36.0248
1.5 | 0.221 | 0.00499 | -0.007 | 44.2886
2 | 0.2693 | 0.0054 | -0.0034 | 49.8704
2.5 | 0.3309 | 0.00553 | -0.0025 | 59.8373
3 | 0.3947 | 0.00568 | -0.002 | 69.4894
3.5 | 0.4605 | 0.00584 | -0.0017 | 78.8527
4 | 0.528 | 0.00607 | -0.0016 | 86.9852
4.5 | 0.6004 | 0.0063 | -0.0024 | 95.3016
5 | 0.6808 | 0.00659 | -0.0046 | 103.308
5.5 | 0.7629 | 0.00697 | -0.0067 | 109.4548
6 | 0.8351 | 0.00737 | -0.0063 | 113.3107
6.5 | 0.8991 | 0.0078 | -0.0037 | 115.2692
7 | 0.9628 | 0.00824 | -0.0006 | 116.8447
7.5 | 1.0259 | 0.00877 | 0.0033 | 116.9783
8 | 1.0848 | 0.00982 | 0.0113 | 110.4684
8.5 | 1.0963 | 0.01264 | 0.0224 | 86.7326
10.5 | 0.9914 | 0.03891 | 0.0507 | 25.4793
11 | 0.9529 | 0.04806 | 0.0499 | 19.8273
11.5 | 0.9126 | 0.057 | 0.0499 | 16.0105
12 | 0.8952 | 0.07075 | 0.0373 | 12.653
12.5 | 0.8726 | 0.08386 | 0.0284 | 10.4054
13 | 0.8571 | 0.09802 | 0.0199 | 8.7441
13.5 | 0.8482 | 0.10963 | 0.0136 | 7.7369