## index
index | Re | Mach | Datasource
1 | 50000 | 0 | JavaFoil+Calcfoil stall+Eppler ext transition
2 | 50000 | 0 | XFOIL ncrit=9
3 | 50000 | 0.1 | JavaFoil+Calcfoil stall+Eppler ext transition
4 | 50000 | 0.1 | XFOIL ncrit=9
5 | 50000 | 0.25 | JavaFoil+Calcfoil stall+Eppler ext transition
6 | 50000 | 0.25 | XFOIL ncrit=9
7 | 50000 | 0.5 | JavaFoil+Calcfoil stall+Eppler ext transition
8 | 50000 | 0.5 | XFOIL ncrit=9
9 | 100000 | 0 | JavaFoil+Calcfoil stall+Eppler ext transition
10 | 100000 | 0 | XFOIL ncrit=9
11 | 100000 | 0.1 | JavaFoil+Calcfoil stall+Eppler ext transition
12 | 100000 | 0.1 | XFOIL ncrit=9
13 | 100000 | 0.25 | JavaFoil+Calcfoil stall+Eppler ext transition
14 | 100000 | 0.25 | XFOIL ncrit=9
15 | 100000 | 0.5 | JavaFoil+Calcfoil stall+Eppler ext transition
16 | 100000 | 0.5 | XFOIL ncrit=9
17 | 250000 | 0 | JavaFoil+Calcfoil stall+Eppler ext transition
18 | 250000 | 0 | XFOIL ncrit=9
19 | 250000 | 0.1 | JavaFoil+Calcfoil stall+Eppler ext transition
20 | 250000 | 0.1 | XFOIL ncrit=9
21 | 250000 | 0.25 | JavaFoil+Calcfoil stall+Eppler ext transition
22 | 250000 | 0.25 | XFOIL ncrit=9
23 | 250000 | 0.5 | JavaFoil+Calcfoil stall+Eppler ext transition
24 | 250000 | 0.5 | XFOIL ncrit=9
25 | 500000 | 0 | JavaFoil+Calcfoil stall+Eppler ext transition
26 | 500000 | 0 | XFOIL ncrit=9
27 | 500000 | 0.1 | JavaFoil+Calcfoil stall+Eppler ext transition
28 | 500000 | 0.1 | XFOIL ncrit=9
29 | 500000 | 0.25 | JavaFoil+Calcfoil stall+Eppler ext transition
30 | 500000 | 0.25 | XFOIL ncrit=9
31 | 500000 | 0.5 | JavaFoil+Calcfoil stall+Eppler ext transition
32 | 500000 | 0.5 | XFOIL ncrit=9
33 | 750000 | 0 | JavaFoil+Calcfoil stall+Eppler ext transition
34 | 750000 | 0 | XFOIL ncrit=9
35 | 750000 | 0.1 | JavaFoil+Calcfoil stall+Eppler ext transition
36 | 750000 | 0.1 | XFOIL ncrit=9
37 | 750000 | 0.25 | JavaFoil+Calcfoil stall+Eppler ext transition
38 | 750000 | 0.25 | XFOIL ncrit=9
39 | 750000 | 0.5 | JavaFoil+Calcfoil stall+Eppler ext transition
40 | 750000 | 0.5 | XFOIL ncrit=9
41 | 1000000 | 0 | JavaFoil+Calcfoil stall+Eppler ext transition
42 | 1000000 | 0 | XFOIL ncrit=9
43 | 1000000 | 0.1 | JavaFoil+Calcfoil stall+Eppler ext transition
44 | 1000000 | 0.1 | XFOIL ncrit=9
45 | 1000000 | 0.25 | JavaFoil+Calcfoil stall+Eppler ext transition
46 | 1000000 | 0.25 | XFOIL ncrit=9
47 | 1000000 | 0.5 | JavaFoil+Calcfoil stall+Eppler ext transition
48 | 1000000 | 0.5 | XFOIL ncrit=9
49 | 2000000 | 0 | JavaFoil+Calcfoil stall+Eppler ext transition
50 | 2000000 | 0 | XFOIL ncrit=9
51 | 2000000 | 0.1 | JavaFoil+Calcfoil stall+Eppler ext transition
52 | 2000000 | 0.1 | XFOIL ncrit=9
53 | 2000000 | 0.25 | JavaFoil+Calcfoil stall+Eppler ext transition
54 | 2000000 | 0.25 | XFOIL ncrit=9
55 | 2000000 | 0.5 | JavaFoil+Calcfoil stall+Eppler ext transition
56 | 2000000 | 0.5 | XFOIL ncrit=9
57 | 3000000 | 0 | JavaFoil+Calcfoil stall+Eppler ext transition
58 | 3000000 | 0 | XFOIL ncrit=9
59 | 3000000 | 0.1 | JavaFoil+Calcfoil stall+Eppler ext transition
60 | 3000000 | 0.1 | XFOIL ncrit=9
61 | 3000000 | 0.25 | JavaFoil+Calcfoil stall+Eppler ext transition
62 | 3000000 | 0.25 | XFOIL ncrit=9
63 | 3000000 | 0.5 | JavaFoil+Calcfoil stall+Eppler ext transition
64 | 3000000 | 0.5 | XFOIL ncrit=9
65 | 4000000 | 0 | JavaFoil+Calcfoil stall+Eppler ext transition
66 | 4000000 | 0 | XFOIL ncrit=9
67 | 4000000 | 0.1 | JavaFoil+Calcfoil stall+Eppler ext transition
68 | 4000000 | 0.1 | XFOIL ncrit=9
69 | 4000000 | 0.25 | JavaFoil+Calcfoil stall+Eppler ext transition
70 | 4000000 | 0.25 | XFOIL ncrit=9
71 | 4000000 | 0.5 | JavaFoil+Calcfoil stall+Eppler ext transition
72 | 4000000 | 0.5 | XFOIL ncrit=9
73 | 5000000 | 0 | JavaFoil+Calcfoil stall+Eppler ext transition
74 | 5000000 | 0 | XFOIL ncrit=9
75 | 5000000 | 0.1 | JavaFoil+Calcfoil stall+Eppler ext transition
76 | 5000000 | 0.1 | XFOIL ncrit=9
77 | 5000000 | 0.25 | JavaFoil+Calcfoil stall+Eppler ext transition
78 | 5000000 | 0.25 | XFOIL ncrit=9
79 | 5000000 | 0.5 | JavaFoil+Calcfoil stall+Eppler ext transition
80 | 5000000 | 0.5 | XFOIL ncrit=9
81 | 6000000 | 0 | JavaFoil+Calcfoil stall+Eppler ext transition
82 | 6000000 | 0 | XFOIL ncrit=9
83 | 6000000 | 0.1 | JavaFoil+Calcfoil stall+Eppler ext transition
84 | 6000000 | 0.1 | XFOIL ncrit=9
85 | 6000000 | 0.25 | JavaFoil+Calcfoil stall+Eppler ext transition
86 | 6000000 | 0.25 | XFOIL ncrit=9
87 | 6000000 | 0.5 | JavaFoil+Calcfoil stall+Eppler ext transition
88 | 6000000 | 0.5 | XFOIL ncrit=9
89 | 7000000 | 0 | JavaFoil+Calcfoil stall+Eppler ext transition
90 | 7000000 | 0 | XFOIL ncrit=9
91 | 7000000 | 0.1 | JavaFoil+Calcfoil stall+Eppler ext transition
92 | 7000000 | 0.1 | XFOIL ncrit=9
93 | 7000000 | 0.25 | JavaFoil+Calcfoil stall+Eppler ext transition
94 | 7000000 | 0.25 | XFOIL ncrit=9
95 | 7000000 | 0.5 | JavaFoil+Calcfoil stall+Eppler ext transition
96 | 7000000 | 0.5 | XFOIL ncrit=9
97 | 8000000 | 0 | JavaFoil+Calcfoil stall+Eppler ext transition
98 | 8000000 | 0 | XFOIL ncrit=9
99 | 8000000 | 0.1 | JavaFoil+Calcfoil stall+Eppler ext transition
100 | 8000000 | 0.1 | XFOIL ncrit=9
101 | 8000000 | 0.25 | JavaFoil+Calcfoil stall+Eppler ext transition
102 | 8000000 | 0.25 | XFOIL ncrit=9
103 | 8000000 | 0.5 | JavaFoil+Calcfoil stall+Eppler ext transition
104 | 8000000 | 0.5 | XFOIL ncrit=9
105 | 10000000 | 0 | JavaFoil+Calcfoil stall+Eppler ext transition
106 | 10000000 | 0 | XFOIL ncrit=9
107 | 10000000 | 0.1 | JavaFoil+Calcfoil stall+Eppler ext transition
108 | 10000000 | 0.1 | XFOIL ncrit=9
109 | 10000000 | 0.25 | JavaFoil+Calcfoil stall+Eppler ext transition
110 | 10000000 | 0.25 | XFOIL ncrit=9
111 | 10000000 | 0.5 | JavaFoil+Calcfoil stall+Eppler ext transition
112 | 10000000 | 0.5 | XFOIL ncrit=9
113 | 12000000 | 0 | JavaFoil+Calcfoil stall+Eppler ext transition
114 | 12000000 | 0 | XFOIL ncrit=9
115 | 12000000 | 0.1 | JavaFoil+Calcfoil stall+Eppler ext transition
116 | 12000000 | 0.1 | XFOIL ncrit=9
117 | 12000000 | 0.25 | JavaFoil+Calcfoil stall+Eppler ext transition
118 | 12000000 | 0.25 | XFOIL ncrit=9
119 | 12000000 | 0.5 | JavaFoil+Calcfoil stall+Eppler ext transition
120 | 12000000 | 0.5 | XFOIL ncrit=9
121 | 14000000 | 0 | JavaFoil+Calcfoil stall+Eppler ext transition
122 | 14000000 | 0 | XFOIL ncrit=9
123 | 14000000 | 0.1 | JavaFoil+Calcfoil stall+Eppler ext transition
124 | 14000000 | 0.1 | XFOIL ncrit=9
125 | 14000000 | 0.25 | JavaFoil+Calcfoil stall+Eppler ext transition
126 | 14000000 | 0.25 | XFOIL ncrit=9
127 | 14000000 | 0.5 | JavaFoil+Calcfoil stall+Eppler ext transition
128 | 14000000 | 0.5 | XFOIL ncrit=9
129 | 16000000 | 0 | JavaFoil+Calcfoil stall+Eppler ext transition
130 | 16000000 | 0 | XFOIL ncrit=9
131 | 16000000 | 0.1 | JavaFoil+Calcfoil stall+Eppler ext transition
132 | 16000000 | 0.1 | XFOIL ncrit=9
133 | 16000000 | 0.25 | JavaFoil+Calcfoil stall+Eppler ext transition
134 | 16000000 | 0.25 | XFOIL ncrit=9
135 | 16000000 | 0.5 | JavaFoil+Calcfoil stall+Eppler ext transition
136 | 16000000 | 0.5 | XFOIL ncrit=9
137 | 18000000 | 0 | JavaFoil+Calcfoil stall+Eppler ext transition
138 | 18000000 | 0 | XFOIL ncrit=9
139 | 18000000 | 0.1 | JavaFoil+Calcfoil stall+Eppler ext transition
140 | 18000000 | 0.1 | XFOIL ncrit=9
141 | 18000000 | 0.25 | JavaFoil+Calcfoil stall+Eppler ext transition
142 | 18000000 | 0.25 | XFOIL ncrit=9
143 | 18000000 | 0.5 | JavaFoil+Calcfoil stall+Eppler ext transition
144 | 18000000 | 0.5 | XFOIL ncrit=9
145 | 20000000 | 0 | JavaFoil+Calcfoil stall+Eppler ext transition
146 | 20000000 | 0 | XFOIL ncrit=9
147 | 20000000 | 0.1 | JavaFoil+Calcfoil stall+Eppler ext transition
148 | 20000000 | 0.1 | XFOIL ncrit=9
149 | 20000000 | 0.25 | JavaFoil+Calcfoil stall+Eppler ext transition
150 | 20000000 | 0.25 | XFOIL ncrit=9
151 | 20000000 | 0.5 | JavaFoil+Calcfoil stall+Eppler ext transition
152 | 20000000 | 0.5 | XFOIL ncrit=9

## 1. Re 50k Mach 0.00 (1)
BIGFOIL.COM POLAR EXPORT
NACA67A619
NACA67A619 |  |  |  | Cl Max: | 1.68 | at alpha= | 10 | deg
JavaFoil+Calcfoil stall+Eppler ext transition |  |  |  | L/D Max: | 44.779 | at alpha= | 6.5 | deg
Re: | 50000 |  |  | Cd Min: | 0.02303 | at alpha= | -3 | deg
Mach: | 0 |  |  | Cl=0 at alpha= | -5.0294 | deg
|  |  |  | @ Cl=0.1, Cd= | 0.031328
|  |  |  | @ Cl=0.4, Cd= | 0.023176
|  |  |  | @ Cl=0.6, Cd= | 0.023484
alpha (deg) | Cl | Cd | Cm | Cl/Cd
-20 | -0.747 | 0.24784 | -0.017 | -3.015
-19.5 | -0.758 | 0.23192 | -0.017 | -3.269
-19 | -0.767 | 0.23128 | -0.016 | -3.318
-18.5 | -0.775 | 0.21432 | -0.016 | -3.615
-18 | -0.78 | 0.19539 | -0.018 | -3.994
-17.5 | -0.784 | 0.18523 | -0.019 | -4.23
-17 | -0.784 | 0.17154 | -0.019 | -4.571
-16.5 | -0.782 | 0.1676 | -0.018 | -4.665
-16 | -0.777 | 0.15251 | -0.021 | -5.095
-15.5 | -0.769 | 0.14311 | -0.021 | -5.373
-15 | -0.758 | 0.13625 | -0.022 | -5.562
-14.5 | -0.743 | 0.12686 | -0.022 | -5.86
-14 | -0.726 | 0.12128 | -0.022 | -5.982
-13.5 | -0.705 | 0.11373 | -0.022 | -6.195
-13 | -0.686 | 0.11034 | -0.044 | -6.216
-12.5 | -0.659 | 0.10207 | -0.046 | -6.453
-12 | -0.625 | 0.09659 | -0.046 | -6.473
-11.5 | -0.59 | 0.09085 | -0.048 | -6.495
-11 | -0.553 | 0.08533 | -0.049 | -6.479
-10.5 | -0.514 | 0.08002 | -0.051 | -6.42
-10 | -0.473 | 0.07538 | -0.053 | -6.274
-9.5 | -0.427 | 0.07583 | -0.047 | -5.637
-9 | -0.384 | 0.07173 | -0.048 | -5.349
-8.5 | -0.338 | 0.06744 | -0.049 | -5.017
-8 | -0.292 | 0.06387 | -0.05 | -4.571
-7.5 | -0.245 | 0.0605 | -0.051 | -4.042
-7 | -0.196 | 0.05771 | -0.052 | -3.402
-6.5 | -0.147 | 0.05476 | -0.054 | -2.691
-6 | -0.098 | 0.05202 | -0.055 | -1.879
-5.5 | -0.048 | 0.04981 | -0.056 | -0.956
-5 | 0.003 | 0.04758 | -0.058 | 0.062
-4.5 | 0.054 | 0.04492 | -0.064 | 1.204
-4 | 0.127 | 0.02335 | -0.112 | 5.419
-3.5 | 0.188 | 0.02315 | -0.113 | 8.135
-3 | 0.245 | 0.02303 | -0.111 | 10.625
-2.5 | 0.305 | 0.02304 | -0.113 | 13.244
-2 | 0.365 | 0.02313 | -0.114 | 15.802
-1.5 | 0.426 | 0.02321 | -0.116 | 18.347
-1 | 0.486 | 0.02329 | -0.117 | 20.874
-0.5 | 0.546 | 0.02345 | -0.118 | 23.3
0 | 0.609 | 0.02349 | -0.12 | 25.907
0.5 | 0.669 | 0.02376 | -0.121 | 28.144
1 | 0.729 | 0.02408 | -0.123 | 30.272
1.5 | 0.789 | 0.02444 | -0.124 | 32.274
2 | 0.849 | 0.02476 | -0.126 | 34.281
2.5 | 0.908 | 0.02522 | -0.127 | 36.024
3 | 0.968 | 0.02564 | -0.128 | 37.765
3.5 | 1.021 | 0.02617 | -0.13 | 39.008
4 | 1.078 | 0.02669 | -0.131 | 40.394
4.5 | 1.135 | 0.02724 | -0.133 | 41.65
5 | 1.19 | 0.02792 | -0.134 | 42.627
5.5 | 1.245 | 0.02865 | -0.135 | 43.467
6 | 1.299 | 0.02931 | -0.137 | 44.327
6.5 | 1.352 | 0.0302 | -0.138 | 44.779
7 | 1.428 | 0.03692 | -0.142 | 38.664
7.5 | 1.476 | 0.03827 | -0.143 | 38.567
8 | 1.522 | 0.03957 | -0.145 | 38.468
8.5 | 1.566 | 0.04104 | -0.146 | 38.149
9 | 1.607 | 0.04234 | -0.147 | 37.94
9.5 | 1.372 | 0.07313 | -0.075 | 18.755
10 | 1.68 | 0.04605 | -0.15 | 36.468
10.5 | 1.432 | 0.08203 | -0.083 | 17.453
11 | 1.448 | 0.0888 | -0.076 | 16.301
11.5 | 1.463 | 0.09535 | -0.073 | 15.342
12 | 1.476 | 0.10122 | -0.072 | 14.58
12.5 | 1.484 | 0.10877 | -0.068 | 13.645
13 | 1.487 | 0.11489 | -0.057 | 12.945
13.5 | 1.49 | 0.12334 | -0.058 | 12.077
14 | 1.488 | 0.13351 | -0.057 | 11.145
14.5 | 1.483 | 0.14163 | -0.057 | 10.47
15 | 1.474 | 0.15254 | -0.056 | 9.662

## 2. Re 50k Mach 0.00 (2)
BIGFOIL.COM POLAR EXPORT
NACA67A619
NACA67A619 |  |  |  | Cl Max: | 1.1896 | at alpha= | 14.5 | deg
XFOIL ncrit=9 |  |  |  | L/D Max: | 18.8903 | at alpha= | 13.5 | deg
Re: | 50000 |  |  | Cd Min: | 0.18607 | at alpha= | 19.5 | deg
Mach: | 0 |  |  | Cl=0 at alpha= | 3.1549 | deg
|  |  |  | @ Cl=0.1, Cd= | 0.071635
|  |  |  | @ Cl=0.4, Cd= | 0.090928
|  |  |  | @ Cl=0.6, Cd= | 0.18607
alpha (deg) | Cl | Cd | Cm | Cl/Cd
-11.5 | -0.4958 | 0.16821 | -0.0191 | -2.9475
-11 | -0.5009 | 0.16286 | -0.0177 | -3.0756
-10.5 | -0.5084 | 0.15769 | -0.016 | -3.224
-10 | -0.5061 | 0.15237 | -0.0135 | -3.3215
-9.5 | -0.5103 | 0.14743 | -0.0108 | -3.4613
-8.5 | -0.5139 | 0.13677 | -0.0046 | -3.7574
-8 | -0.5233 | 0.13176 | -0.0004 | -3.9716
-7.5 | -0.5137 | 0.1269 | 0.0039 | -4.0481
-7 | -0.5061 | 0.12233 | 0.0084 | -4.1372
-6.5 | -0.8476 | 0.08287 | -0.0035 | -10.2281
-6 | -0.8447 | 0.07066 | -0.0007 | -11.9544
-5.5 | -0.8282 | 0.06266 | 0.0029 | -13.2174
-5 | -0.801 | 0.05726 | 0.0062 | -13.9888
-4.5 | -0.767 | 0.05293 | 0.0088 | -14.4908
-4 | -0.7294 | 0.04983 | 0.011 | -14.6378
-3.5 | -0.6877 | 0.04721 | 0.0131 | -14.5668
-3 | -0.6449 | 0.04536 | 0.0147 | -14.2174
-2 | -0.2272 | 0.05958 | -0.0265 | -3.8134
-1.5 | -0.2093 | 0.05937 | -0.0228 | -3.5253
-1 | -0.1908 | 0.05933 | -0.019 | -3.2159
-0.5 | -0.1721 | 0.05942 | -0.0153 | -2.8963
0 | -0.1533 | 0.05963 | -0.0116 | -2.5709
0.5 | -0.1347 | 0.05995 | -0.0079 | -2.2469
1 | -0.1164 | 0.06036 | -0.0042 | -1.9284
1.5 | -0.0986 | 0.06085 | -0.0006 | -1.6204
2 | -0.0813 | 0.06141 | 0.0031 | -1.3239
2.5 | -0.0617 | 0.06211 | 0.0061 | -0.9934
3 | -0.0114 | 0.06492 | 0.0026 | -0.1756
3.5 | 0.0254 | 0.06682 | 0.0018 | 0.38013
4 | 0.0582 | 0.06863 | 0.0019 | 0.84803
5 | 0.1169 | 0.07285 | 0.0032 | 1.6047
5.5 | 0.1422 | 0.07498 | 0.0045 | 1.8965
6 | 0.1659 | 0.07716 | 0.006 | 2.1501
7 | 0.2092 | 0.08168 | 0.0092 | 2.5612
7.5 | 0.2218 | 0.08278 | 0.0117 | 2.6794
8 | 0.2532 | 0.08579 | 0.0111 | 2.9514
8.5 | 0.2817 | 0.08916 | 0.0104 | 3.1595
9 | 0.321 | 0.09281 | 0.0084 | 3.4587
9.5 | 0.41 | 0.09069 | 0.0055 | 4.5209
10 | 0.4782 | 0.09125 | 0.0033 | 5.2405
10.5 | 0.5216 | 0.09232 | 0.0033 | 5.6499
11 | 0.6018 | 0.09125 | 0.0016 | 6.5951
11.5 | 0.6398 | 0.09178 | 0.0031 | 6.971
12 | 0.7361 | 0.08542 | 0.0044 | 8.6174
12.5 | 0.9853 | 0.05427 | 0.0074 | 18.1555
13 | 1.0182 | 0.05397 | 0.0128 | 18.866
13.5 | 1.0656 | 0.05641 | 0.0143 | 18.8903
14 | 1.1177 | 0.06026 | 0.0142 | 18.548
14.5 | 1.1896 | 0.06495 | 0.0116 | 18.3156
15 | 1.1726 | 0.07127 | 0.017 | 16.4529
15.5 | 1.1774 | 0.07819 | 0.0196 | 15.0582
16 | 1.1216 | 0.08728 | 0.025 | 12.8506
16.5 | 1.0526 | 0.0991 | 0.0276 | 10.6216
17 | 0.9791 | 0.11451 | 0.0257 | 8.5503
18 | 0.4798 | 0.17025 | -0.0076 | 2.8182
18.5 | 0.498 | 0.17703 | -0.0098 | 2.8131
19 | 0.5182 | 0.18455 | -0.0119 | 2.8079
19.5 | 0.5119 | 0.18607 | -0.0148 | 2.7511

## 3. Re 50k Mach 0.10 (1)
BIGFOIL.COM POLAR EXPORT
NACA67A619
NACA67A619 |  |  |  | Cl Max: | 1.683 | at alpha= | 10 | deg
JavaFoil+Calcfoil stall+Eppler ext transition |  |  |  | L/D Max: | 44.64 | at alpha= | 6.5 | deg
Re: | 50000 |  |  | Cd Min: | 0.02315 | at alpha= | -2.5 | deg
Mach: | 0.1 |  |  | Cl=0 at alpha= | -5.0294 | deg
|  |  |  | @ Cl=0.1, Cd= | 0.031544
|  |  |  | @ Cl=0.4, Cd= | 0.023233
|  |  |  | @ Cl=0.6, Cd= | 0.023621
alpha (deg) | Cl | Cd | Cm | Cl/Cd
-20 | -0.709 | 0.25942 | -0.017 | -2.732
-19.5 | -0.723 | 0.25546 | -0.016 | -2.83
-19 | -0.736 | 0.22657 | -0.018 | -3.247
-18.5 | -0.746 | 0.21109 | -0.018 | -3.536
-18 | -0.755 | 0.20287 | -0.018 | -3.722
-17.5 | -0.761 | 0.18699 | -0.019 | -4.072
-17 | -0.765 | 0.176 | -0.019 | -4.347
-16.5 | -0.766 | 0.16554 | -0.02 | -4.626
-16 | -0.764 | 0.15549 | -0.02 | -4.91
-15.5 | -0.758 | 0.14548 | -0.021 | -5.21
-15 | -0.749 | 0.13808 | -0.022 | -5.425
-14.5 | -0.737 | 0.12859 | -0.022 | -5.729
-14 | -0.721 | 0.12263 | -0.022 | -5.877
-13.5 | -0.701 | 0.11518 | -0.023 | -6.088
-13 | -0.684 | 0.10995 | -0.044 | -6.218
-12.5 | -0.652 | 0.10111 | -0.024 | -6.448
-12 | -0.625 | 0.09719 | -0.047 | -6.433
-11.5 | -0.59 | 0.09168 | -0.048 | -6.438
-11 | -0.553 | 0.086 | -0.05 | -6.435
-10.5 | -0.515 | 0.08055 | -0.051 | -6.389
-10 | -0.474 | 0.07591 | -0.053 | -6.244
-9.5 | -0.429 | 0.07572 | -0.047 | -5.662
-9 | -0.385 | 0.07165 | -0.048 | -5.371
-8.5 | -0.34 | 0.06793 | -0.049 | -4.999
-8 | -0.293 | 0.06444 | -0.051 | -4.549
-7.5 | -0.246 | 0.06079 | -0.051 | -4.04
-7 | -0.197 | 0.05785 | -0.053 | -3.409
-6.5 | -0.148 | 0.05477 | -0.054 | -2.703
-6 | -0.098 | 0.05222 | -0.055 | -1.88
-5.5 | -0.048 | 0.04994 | -0.056 | -0.958
-5 | 0.003 | 0.04771 | -0.058 | 0.062
-4.5 | 0.054 | 0.04542 | -0.062 | 1.193
-4 | 0.127 | 0.0234 | -0.112 | 5.433
-3.5 | 0.189 | 0.02322 | -0.114 | 8.15
-3 | 0.246 | 0.02316 | -0.112 | 10.621
-2.5 | 0.307 | 0.02315 | -0.113 | 13.244
-2 | 0.367 | 0.02319 | -0.115 | 15.837
-1.5 | 0.428 | 0.02327 | -0.116 | 18.388
-1 | 0.489 | 0.02335 | -0.118 | 20.927
-0.5 | 0.549 | 0.02354 | -0.119 | 23.329
0 | 0.612 | 0.02364 | -0.12 | 25.874
0.5 | 0.672 | 0.02391 | -0.122 | 28.109
1 | 0.732 | 0.02416 | -0.123 | 30.316
1.5 | 0.793 | 0.02451 | -0.125 | 32.333
2 | 0.853 | 0.02494 | -0.126 | 34.204
2.5 | 0.913 | 0.0253 | -0.128 | 36.084
3 | 0.973 | 0.02584 | -0.129 | 37.663
3.5 | 1.026 | 0.02627 | -0.13 | 39.047
4 | 1.083 | 0.02691 | -0.132 | 40.261
4.5 | 1.14 | 0.02747 | -0.133 | 41.502
5 | 1.196 | 0.02813 | -0.135 | 42.523
5.5 | 1.251 | 0.02883 | -0.136 | 43.404
6 | 1.305 | 0.0296 | -0.137 | 44.092
6.5 | 1.358 | 0.03043 | -0.139 | 44.64
7 | 1.434 | 0.0372 | -0.143 | 38.54
7.5 | 1.482 | 0.03857 | -0.144 | 38.417
8 | 1.528 | 0.0399 | -0.145 | 38.294
8.5 | 1.571 | 0.04145 | -0.147 | 37.909
9 | 1.348 | 0.06831 | -0.081 | 19.74
9.5 | 1.649 | 0.04488 | -0.149 | 36.753
10 | 1.683 | 0.04642 | -0.15 | 36.258
10.5 | 1.432 | 0.08305 | -0.081 | 17.244
11 | 1.448 | 0.08952 | -0.075 | 16.172
11.5 | 1.462 | 0.09567 | -0.072 | 15.284
12 | 1.474 | 0.10339 | -0.071 | 14.253
12.5 | 1.477 | 0.10814 | -0.058 | 13.662
13 | 1.481 | 0.11805 | -0.057 | 12.546
13.5 | 1.481 | 0.12741 | -0.058 | 11.622
14 | 1.476 | 0.13326 | -0.056 | 11.076
14.5 | 1.468 | 0.14143 | -0.056 | 10.378
15 | 1.456 | 0.15464 | -0.057 | 9.412

## 4. Re 50k Mach 0.10 (2)
BIGFOIL.COM POLAR EXPORT
NACA67A619
NACA67A619 |  |  |  | Cl Max: | 1.1815 | at alpha= | 14.5 | deg
XFOIL ncrit=9 |  |  |  | L/D Max: | 18.7316 | at alpha= | 13 | deg
Re: | 50000 |  |  | Cd Min: | 0.21382 | at alpha= | 19.5 | deg
Mach: | 0.1 |  |  | Cl=0 at alpha= | 3.1375 | deg
|  |  |  | @ Cl=0.1, Cd= | 0.071917
|  |  |  | @ Cl=0.4, Cd= | 0.091036
|  |  |  | @ Cl=0.6, Cd= | 0.091384
alpha (deg) | Cl | Cd | Cm | Cl/Cd
-11 | -0.4986 | 0.1636 | -0.0177 | -3.0477
-10.5 | -0.5049 | 0.15841 | -0.016 | -3.1873
-10 | -0.5035 | 0.15315 | -0.0136 | -3.2876
-9.5 | -0.5101 | 0.14828 | -0.0109 | -3.4401
-9 | -0.5314 | 0.14335 | -0.0078 | -3.707
-8.5 | -0.5114 | 0.13751 | -0.0048 | -3.719
-8 | -0.5203 | 0.13248 | -0.0007 | -3.9274
-7.5 | -0.5115 | 0.12759 | 0.0036 | -4.0089
-7 | -0.5029 | 0.12287 | 0.008 | -4.0929
-6 | -0.8458 | 0.07182 | -0.0012 | -11.7767
-5.5 | -0.8304 | 0.0638 | 0.0024 | -13.0157
-5 | -0.8049 | 0.0581 | 0.0058 | -13.8537
-4.5 | -0.7716 | 0.05362 | 0.0085 | -14.3902
-4 | -0.7344 | 0.05036 | 0.0109 | -14.583
-3.5 | -0.6928 | 0.04779 | 0.0131 | -14.4968
-3 | -0.65 | 0.04569 | 0.0146 | -14.2263
-2.5 | -0.602 | 0.04451 | 0.0159 | -13.5251
-1.5 | -0.2102 | 0.05964 | -0.023 | -3.5245
-1 | -0.1917 | 0.05959 | -0.0192 | -3.217
-0.5 | -0.1729 | 0.05969 | -0.0155 | -2.8966
0 | -0.154 | 0.0599 | -0.0118 | -2.571
0.5 | -0.1353 | 0.06022 | -0.0081 | -2.2468
1 | -0.1168 | 0.06063 | -0.0044 | -1.9264
1.5 | -0.0988 | 0.06113 | -0.0007 | -1.6162
2 | -0.0814 | 0.0617 | 0.0029 | -1.3193
2.5 | -0.0603 | 0.06247 | 0.0057 | -0.96526
3 | -0.0099 | 0.06539 | 0.0022 | -0.1514
3.5 | 0.0261 | 0.06709 | 0.0016 | 0.38903
4 | 0.0598 | 0.06903 | 0.0015 | 0.86629
4.5 | 0.091 | 0.07121 | 0.0019 | 1.2779
5 | 0.1194 | 0.07344 | 0.0028 | 1.6258
5.5 | 0.1452 | 0.07565 | 0.004 | 1.9194
7 | 0.2049 | 0.08145 | 0.0099 | 2.5157
7.5 | 0.2218 | 0.08302 | 0.0118 | 2.6716
8 | 0.2577 | 0.08652 | 0.0106 | 2.9785
8.5 | 0.2783 | 0.08911 | 0.0111 | 3.1231
9 | 0.3151 | 0.0927 | 0.0094 | 3.3991
9.5 | 0.4105 | 0.09083 | 0.0058 | 4.5194
10 | 0.4694 | 0.09165 | 0.0044 | 5.1217
10.5 | 0.5291 | 0.09228 | 0.0032 | 5.7336
11 | 0.5917 | 0.09218 | 0.0026 | 6.419
12.5 | 0.9901 | 0.05398 | 0.0088 | 18.342
13 | 1.0205 | 0.05448 | 0.0139 | 18.7316
13.5 | 1.0613 | 0.05747 | 0.0158 | 18.467
14 | 1.1157 | 0.06131 | 0.0156 | 18.1977
14.5 | 1.1815 | 0.06622 | 0.0137 | 17.842
15 | 1.1548 | 0.07301 | 0.0196 | 15.817
15.5 | 1.1639 | 0.07991 | 0.0216 | 14.5651
16 | 1.1055 | 0.08943 | 0.0265 | 12.3616
16.5 | 1.0373 | 0.10168 | 0.0282 | 10.2016
18 | 0.7013 | 0.1989 | -0.0195 | 3.5259
18.5 | 0.7019 | 0.20291 | -0.0224 | 3.4592
19 | 0.7091 | 0.20821 | -0.0253 | 3.4057
19.5 | 0.7173 | 0.21382 | -0.0286 | 3.3547

## 5. Re 50k Mach 0.25 (1)
BIGFOIL.COM POLAR EXPORT
NACA67A619
NACA67A619 |  |  |  | Cl Max: | 1.67 | at alpha= | 9.5 | deg
JavaFoil+Calcfoil stall+Eppler ext transition |  |  |  | L/D Max: | 44.101 | at alpha= | 6.5 | deg
Re: | 50000 |  |  | Cd Min: | 0.02359 | at alpha= | -3 | deg
Mach: | 0.25 |  |  | Cl=0 at alpha= | -5.0289 | deg
|  |  |  | @ Cl=0.1, Cd= | 0.032906
|  |  |  | @ Cl=0.4, Cd= | 0.023698
|  |  |  | @ Cl=0.6, Cd= | 0.024115
alpha (deg) | Cl | Cd | Cm | Cl/Cd
-19.5 | -0.394 | 0.44507 | -0.018 | -0.886
-19 | -0.443 | 0.38409 | -0.018 | -1.153
-18.5 | -0.488 | 0.29861 | -0.019 | -1.633
-18 | -0.528 | 0.26772 | -0.02 | -1.973
-17.5 | -0.565 | 0.26339 | -0.019 | -2.144
-17 | -0.597 | 0.21916 | -0.02 | -2.722
-16.5 | -0.624 | 0.20146 | -0.02 | -3.096
-16 | -0.646 | 0.18385 | -0.02 | -3.512
-15.5 | -0.662 | 0.16919 | -0.02 | -3.913
-15 | -0.673 | 0.15531 | -0.021 | -4.332
-14.5 | -0.678 | 0.14666 | -0.019 | -4.62
-14 | -0.677 | 0.13131 | -0.022 | -5.153
-13.5 | -0.67 | 0.12133 | -0.023 | -5.52
-13 | -0.657 | 0.11238 | -0.024 | -5.85
-12.5 | -0.64 | 0.10544 | -0.025 | -6.065
-12 | -0.618 | 0.10305 | -0.047 | -5.994
-11.5 | -0.587 | 0.09629 | -0.048 | -6.098
-11 | -0.554 | 0.08882 | -0.05 | -6.235
-10.5 | -0.517 | 0.08378 | -0.051 | -6.174
-10 | -0.478 | 0.07766 | -0.053 | -6.162
-9.5 | -0.434 | 0.0788 | -0.047 | -5.513
-9 | -0.391 | 0.07339 | -0.049 | -5.33
-8.5 | -0.346 | 0.06989 | -0.05 | -4.951
-8 | -0.299 | 0.0654 | -0.051 | -4.576
-7.5 | -0.251 | 0.06181 | -0.053 | -4.063
-7 | -0.202 | 0.05887 | -0.054 | -3.43
-6.5 | -0.152 | 0.05576 | -0.055 | -2.72
-6 | -0.101 | 0.05293 | -0.056 | -1.902
-5.5 | -0.049 | 0.05041 | -0.058 | -0.974
-5 | 0.003 | 0.04836 | -0.059 | 0.063
-4.5 | 0.056 | 0.04613 | -0.062 | 1.205
-4 | 0.13 | 0.02389 | -0.115 | 5.461
-3.5 | 0.194 | 0.02377 | -0.117 | 8.171
-3 | 0.253 | 0.02359 | -0.115 | 10.711
-2.5 | 0.315 | 0.02361 | -0.116 | 13.344
-2 | 0.377 | 0.02364 | -0.118 | 15.958
-1.5 | 0.44 | 0.0238 | -0.119 | 18.476
-1 | 0.502 | 0.02392 | -0.121 | 20.989
-0.5 | 0.564 | 0.02407 | -0.122 | 23.446
0 | 0.628 | 0.02415 | -0.124 | 26.013
0.5 | 0.691 | 0.02445 | -0.125 | 28.246
1 | 0.753 | 0.0248 | -0.127 | 30.349
1.5 | 0.814 | 0.0252 | -0.128 | 32.319
2 | 0.876 | 0.02555 | -0.13 | 34.295
2.5 | 0.938 | 0.02606 | -0.131 | 35.996
3 | 1 | 0.0265 | -0.132 | 37.722
3.5 | 1.053 | 0.0271 | -0.134 | 38.866
4 | 1.112 | 0.02769 | -0.135 | 40.162
4.5 | 1.17 | 0.02833 | -0.137 | 41.296
5 | 1.227 | 0.02903 | -0.138 | 42.252
5.5 | 1.283 | 0.02976 | -0.14 | 43.109
6 | 1.338 | 0.03062 | -0.141 | 43.688
6.5 | 1.391 | 0.03155 | -0.142 | 44.101
7 | 1.467 | 0.0391 | -0.147 | 37.518
7.5 | 1.514 | 0.0404 | -0.148 | 37.488
8 | 1.559 | 0.04199 | -0.149 | 37.128
8.5 | 1.6 | 0.0437 | -0.151 | 36.607
9 | 1.366 | 0.07095 | -0.077 | 19.251
9.5 | 1.67 | 0.04754 | -0.153 | 35.123
10 | 1.423 | 0.08011 | -0.084 | 17.761
10.5 | 1.434 | 0.08775 | -0.075 | 16.343
11 | 1.444 | 0.09459 | -0.074 | 15.267
11.5 | 1.448 | 0.10213 | -0.071 | 14.177
12 | 1.443 | 0.10801 | -0.058 | 13.362
12.5 | 1.435 | 0.11864 | -0.057 | 12.098
13 | 1.421 | 0.12571 | -0.058 | 11.302
13.5 | 1.399 | 0.13737 | -0.056 | 10.186
14 | 1.371 | 0.15252 | -0.056 | 8.988
14.5 | 1.336 | 0.16122 | -0.055 | 8.285

## 6. Re 50k Mach 0.25 (2)
BIGFOIL.COM POLAR EXPORT
NACA67A619
NACA67A619 |  |  |  | Cl Max: | 1.0844 | at alpha= | 14 | deg
XFOIL ncrit=9 |  |  |  | L/D Max: | 17.2616 | at alpha= | 13 | deg
Re: | 50000 |  |  | Cd Min: | 0.21222 | at alpha= | 19 | deg
Mach: | 0.25 |  |  | Cl=0 at alpha= | 3.0802 | deg
|  |  |  | @ Cl=0.1, Cd= | 0.074172
|  |  |  | @ Cl=0.4, Cd= | 0.091339
|  |  |  | @ Cl=0.6, Cd= | 0.093986
alpha (deg) | Cl | Cd | Cm | Cl/Cd
-11 | -0.491 | 0.16774 | -0.018 | -2.9271
-10.5 | -0.4925 | 0.16242 | -0.0163 | -3.0323
-10 | -0.4967 | 0.15743 | -0.014 | -3.1551
-9.5 | -0.5232 | 0.1536 | -0.0114 | -3.4062
-9 | -0.5097 | 0.14693 | -0.0088 | -3.469
-8.5 | -0.5004 | 0.14143 | -0.0057 | -3.5381
-8 | -0.5058 | 0.13628 | -0.002 | -3.7115
-7.5 | -0.5012 | 0.13129 | 0.0022 | -3.8175
-7 | -0.4958 | 0.12625 | 0.0063 | -3.9271
-6 | -0.8468 | 0.07804 | -0.0041 | -10.8508
-5.5 | -0.8357 | 0.07008 | -0.0004 | -11.9249
-5 | -0.8216 | 0.06304 | 0.0036 | -13.033
-4.5 | -0.7945 | 0.05763 | 0.007 | -13.7862
-4 | -0.7599 | 0.05345 | 0.0098 | -14.217
-3.5 | -0.7204 | 0.05022 | 0.0124 | -14.3449
-3 | -0.6771 | 0.04762 | 0.0142 | -14.2188
-2.5 | -0.6292 | 0.04593 | 0.0158 | -13.6991
-1.5 | -0.2155 | 0.06114 | -0.0242 | -3.5247
-1 | -0.1964 | 0.06106 | -0.0203 | -3.2165
-0.5 | -0.1771 | 0.06115 | -0.0165 | -2.8962
0 | -0.1575 | 0.06136 | -0.0127 | -2.5668
0.5 | -0.1381 | 0.0617 | -0.0089 | -2.2382
1 | -0.119 | 0.06215 | -0.0051 | -1.9147
1.5 | -0.1003 | 0.06269 | -0.0014 | -1.5999
2 | -0.0821 | 0.0633 | 0.0023 | -1.297
2.5 | -0.0524 | 0.06456 | 0.0034 | -0.81165
3 | -0.0063 | 0.06703 | 0.001 | -0.093988
3.5 | 0.033 | 0.06908 | -0.0001 | 0.47771
4 | 0.0697 | 0.07165 | -0.0005 | 0.97278
4.5 | 0.1025 | 0.07438 | -0.0002 | 1.3781
5 | 0.1243 | 0.0757 | 0.0019 | 1.642
5.5 | 0.1455 | 0.07727 | 0.004 | 1.883
6 | 0.1654 | 0.07893 | 0.0062 | 2.0955
6.5 | 0.1849 | 0.08074 | 0.0084 | 2.2901
7 | 0.2077 | 0.08295 | 0.0098 | 2.5039
7.5 | 0.24 | 0.08642 | 0.0097 | 2.7771
8 | 0.2515 | 0.08782 | 0.0122 | 2.8638
8.5 | 0.2909 | 0.09174 | 0.0105 | 3.1709
9 | 0.3596 | 0.09103 | 0.0086 | 3.9503
9.5 | 0.4303 | 0.09157 | 0.0064 | 4.6991
10 | 0.4734 | 0.09286 | 0.0063 | 5.098
10.5 | 0.5387 | 0.0934 | 0.0051 | 5.7677
11 | 0.5845 | 0.09434 | 0.0057 | 6.1957
11.5 | 0.6523 | 0.09279 | 0.0065 | 7.0299
12 | 0.7057 | 0.09111 | 0.0091 | 7.7456
12.5 | 0.981 | 0.05701 | 0.0164 | 17.2075
13 | 1.0155 | 0.05883 | 0.0204 | 17.2616
13.5 | 1.0607 | 0.06237 | 0.0219 | 17.0066
14 | 1.0844 | 0.06782 | 0.0239 | 15.9894
14.5 | 1.0799 | 0.07488 | 0.027 | 14.4217
15 | 1.0803 | 0.08232 | 0.029 | 13.1232
15.5 | 1.0135 | 0.09409 | 0.0313 | 10.7716
16 | 0.9395 | 0.10961 | 0.0291 | 8.5713
17 | 0.7254 | 0.16988 | -0.002 | 4.2701
17.5 | 0.6682 | 0.19245 | -0.0178 | 3.4721
18 | 0.6989 | 0.20194 | -0.02 | 3.4609
18.5 | 0.7079 | 0.20718 | -0.0229 | 3.4168
19 | 0.7147 | 0.21222 | -0.0261 | 3.3677

## 7. Re 50k Mach 0.50 (1)
BIGFOIL.COM POLAR EXPORT
NACA67A619
NACA67A619 |  |  |  | Cl Max: | 1.637 | at alpha= | 8 | deg
JavaFoil+Calcfoil stall+Eppler ext transition |  |  |  | L/D Max: | 40.381 | at alpha= | 6 | deg
Re: | 50000 |  |  | Cd Min: | 0.0259 | at alpha= | -2.5 | deg
Mach: | 0.5 |  |  | Cl=0 at alpha= | -5.0263 | deg
|  |  |  | @ Cl=0.1, Cd= | 0.047785
|  |  |  | @ Cl=0.4, Cd= | 0.025941
|  |  |  | @ Cl=0.6, Cd= | 0.026506
alpha (deg) | Cl | Cd | Cm | Cl/Cd
-20 | -0.856 | 0.42959 | -0.042 | -1.993
-19.5 | -0.828 | 0.44192 | -0.043 | -1.874
-19 | -0.8 | 0.42949 | -0.044 | -1.864
-18.5 | -0.772 | 0.42053 | -0.045 | -1.837
-18 | -0.742 | 0.40364 | -0.043 | -1.838
-17.5 | -0.714 | 0.40248 | -0.044 | -1.773
-17 | -0.685 | 0.39734 | -0.045 | -1.725
-16.5 | -0.657 | 0.3704 | -0.045 | -1.774
-16 | -0.629 | 0.36624 | -0.046 | -1.717
-15.5 | -0.601 | 0.35987 | -0.047 | -1.669
-15 | -0.571 | 0.34117 | -0.045 | -1.673
-14.5 | -0.542 | 0.33039 | -0.046 | -1.642
-14 | -0.514 | 0.34164 | -0.046 | -1.504
-13.5 | -0.485 | 0.32347 | -0.047 | -1.501
-13 | -0.457 | 0.29421 | -0.048 | -1.554
-12.5 | -0.429 | 0.31996 | -0.049 | -1.339
-12 | -0.399 | 0.27955 | -0.045 | -1.428
-11.5 | -0.371 | 0.2723 | -0.046 | -1.361
-11 | -0.341 | 0.17032 | -0.027 | -2.001
-10.5 | -0.312 | 0.15764 | -0.027 | -1.982
-10 | -0.284 | 0.10045 | -0.021 | -2.826
-9.5 | -0.372 | 0.08222 | -0.03 | -4.526
-9 | -0.378 | 0.07491 | -0.032 | -5.046
-8.5 | -0.355 | 0.07593 | -0.059 | -4.674
-8 | -0.315 | 0.07517 | -0.054 | -4.192
-7.5 | -0.27 | 0.06955 | -0.057 | -3.878
-7 | -0.22 | 0.06465 | -0.059 | -3.397
-6.5 | -0.166 | 0.06032 | -0.06 | -2.759
-6 | -0.111 | 0.05688 | -0.062 | -1.954
-5.5 | -0.054 | 0.05385 | -0.063 | -1.01
-5 | 0.003 | 0.05119 | -0.065 | 0.066
-4.5 | 0.062 | 0.04908 | -0.066 | 1.258
-4 | 0.121 | 0.04707 | -0.07 | 2.565
-3.5 | 0.216 | 0.02617 | -0.13 | 8.246
-3 | 0.289 | 0.02602 | -0.132 | 11.104
-2.5 | 0.352 | 0.0259 | -0.13 | 13.588
-2 | 0.422 | 0.02596 | -0.131 | 16.24
-1.5 | 0.491 | 0.0262 | -0.133 | 18.746
-1 | 0.561 | 0.02637 | -0.135 | 21.259
-0.5 | 0.63 | 0.02661 | -0.136 | 23.688
0 | 0.702 | 0.02678 | -0.138 | 26.204
0.5 | 0.771 | 0.02731 | -0.14 | 28.242
1 | 0.84 | 0.0278 | -0.141 | 30.227
1.5 | 0.909 | 0.0283 | -0.143 | 32.129
2 | 0.979 | 0.02884 | -0.145 | 33.925
2.5 | 1.048 | 0.02956 | -0.146 | 35.448
3 | 1.116 | 0.03029 | -0.148 | 36.861
3.5 | 1.173 | 0.03109 | -0.149 | 37.714
4 | 1.237 | 0.032 | -0.151 | 38.655
4.5 | 1.299 | 0.03291 | -0.152 | 39.472
5 | 1.359 | 0.03392 | -0.154 | 40.085
5.5 | 1.418 | 0.03515 | -0.156 | 40.334
6 | 1.473 | 0.03649 | -0.157 | 40.381
6.5 | 1.551 | 0.04636 | -0.162 | 33.456
7 | 1.593 | 0.0489 | -0.163 | 32.568
7.5 | 1.355 | 0.06583 | -0.083 | 20.59
8 | 1.637 | 0.05487 | -0.166 | 29.837
8.5 | 1.361 | 0.07963 | -0.083 | 17.095
9 | 1.311 | 0.08808 | -0.06 | 14.88
9.5 | 1.158 | 0.11493 | -0.054 | 10.073
10 | 0.846 | 0.19706 | -0.054 | 4.293
10.5 | 0.874 | 0.23602 | -0.068 | 3.705
11 | 0.903 | 0.27377 | -0.077 | 3.298
11.5 | 0.93 | 0.27037 | -0.078 | 3.44
12 | 0.957 | 0.2976 | -0.078 | 3.217
12.5 | 0.986 | 0.3218 | -0.087 | 3.065
13 | 1.013 | 0.32466 | -0.088 | 3.121

## 8. Re 50k Mach 0.50 (2)
BIGFOIL.COM POLAR EXPORT
NACA67A619
NACA67A619 |  |  |  | Cl Max: | 0.7945 | at alpha= | 20 | deg
XFOIL ncrit=9 |  |  |  | L/D Max: | 6.4256 | at alpha= | 13 | deg
Re: | 50000 |  |  | Cd Min: | 0.25025 | at alpha= | 20 | deg
Mach: | 0.5 |  |  | Cl=0 at alpha= | 2.8384 | deg
|  |  |  | @ Cl=0.1, Cd= | 0.080525
|  |  |  | @ Cl=0.4, Cd= | 0.096212
|  |  |  | @ Cl=0.6, Cd= | 0.10703
alpha (deg) | Cl | Cd | Cm | Cl/Cd
-9 | -0.4748 | 0.16241 | -0.0118 | -2.9235
-8.5 | -0.4972 | 0.15858 | -0.0085 | -3.1353
-8 | -0.4705 | 0.15126 | -0.0062 | -3.1105
-7 | -0.6193 | 0.1225 | -0.0251 | -5.0555
-6.5 | -0.6513 | 0.11154 | -0.0258 | -5.8392
-6 | -0.6816 | 0.10288 | -0.0225 | -6.6252
-5.5 | -0.783 | 0.0932 | -0.0147 | -8.4013
-5 | -0.7994 | 0.08521 | -0.0092 | -9.3815
-4.5 | -0.8157 | 0.07736 | -0.0034 | -10.5442
-4 | -0.8189 | 0.07015 | 0.0022 | -11.6736
-3.5 | -0.8073 | 0.06391 | 0.0072 | -12.6318
-3 | -0.7803 | 0.05869 | 0.0114 | -13.2953
-2.5 | -0.7406 | 0.05462 | 0.0146 | -13.5591
-2 | -0.6914 | 0.05181 | 0.0171 | -13.3449
-1.5 | -0.6303 | 0.0503 | 0.0184 | -12.5308
-1 | -0.2192 | 0.0676 | -0.025 | -3.2426
-0.5 | -0.1972 | 0.06758 | -0.0207 | -2.918
0 | -0.175 | 0.06778 | -0.0165 | -2.5819
0.5 | -0.1528 | 0.06816 | -0.0123 | -2.2418
1 | -0.1308 | 0.06869 | -0.0082 | -1.9042
1.5 | -0.1091 | 0.06936 | -0.0042 | -1.573
2 | -0.0831 | 0.07027 | -0.0013 | -1.1826
2.5 | -0.0289 | 0.07311 | -0.0044 | -0.39529
3 | 0.0138 | 0.07499 | -0.0054 | 0.18402
3.5 | 0.0562 | 0.07804 | -0.0061 | 0.72014
4 | 0.0843 | 0.07956 | -0.0043 | 1.0596
4.5 | 0.1113 | 0.08122 | -0.0024 | 1.3704
5 | 0.1391 | 0.08331 | -0.0008 | 1.6697
5.5 | 0.1674 | 0.08571 | 0.0006 | 1.9531
6.5 | 0.218 | 0.09082 | 0.004 | 2.4004
7 | 0.2417 | 0.09285 | 0.006 | 2.6031
7.5 | 0.2607 | 0.09475 | 0.0085 | 2.7515
8 | 0.3338 | 0.09445 | 0.0073 | 3.5341
8.5 | 0.3792 | 0.09529 | 0.0086 | 3.9794
9 | 0.4047 | 0.09642 | 0.0115 | 4.1973
9.5 | 0.4458 | 0.09794 | 0.0128 | 4.5518
10 | 0.4926 | 0.09961 | 0.0136 | 4.9453
10.5 | 0.5199 | 0.10216 | 0.0152 | 5.0891
11 | 0.5856 | 0.10286 | 0.016 | 5.6932
11.5 | 0.5964 | 0.10689 | 0.0178 | 5.5796
12 | 0.638 | 0.1085 | 0.02 | 5.8802
12.5 | 0.6741 | 0.11006 | 0.0229 | 6.1248
13 | 0.7144 | 0.11118 | 0.0263 | 6.4256
13.5 | 0.6908 | 0.12265 | 0.0232 | 5.6323
14 | 0.7013 | 0.12995 | 0.0222 | 5.3967
14.5 | 0.699 | 0.13995 | 0.0187 | 4.9946
15 | 0.6837 | 0.15206 | 0.0129 | 4.4963
15.5 | 0.6939 | 0.16147 | 0.0092 | 4.2974
16 | 0.6901 | 0.17229 | 0.0034 | 4.0055
16.5 | 0.7003 | 0.18259 | -0.0015 | 3.8354
17.5 | 0.6869 | 0.20816 | -0.019 | 3.2999
18 | 0.7187 | 0.21884 | -0.0222 | 3.2841
18.5 | 0.7294 | 0.22421 | -0.0262 | 3.2532
19 | 0.7433 | 0.23079 | -0.0304 | 3.2207
19.5 | 0.7644 | 0.2392 | -0.0343 | 3.1957
20 | 0.7945 | 0.25025 | -0.0375 | 3.1748

## 9. Re 100k Mach 0.00 (1)
BIGFOIL.COM POLAR EXPORT
NACA67A619
NACA67A619 |  |  |  | Cl Max: | 1.755 | at alpha= | 11.5 | deg
JavaFoil+Calcfoil stall+Eppler ext transition |  |  |  | L/D Max: | 61.537 | at alpha= | 6.5 | deg
Re: | 100000 |  |  | Cd Min: | 0.01691 | at alpha= | -2.5 | deg
Mach: | 0 |  |  | Cl=0 at alpha= | -5.0385 | deg
|  |  |  | @ Cl=0.1, Cd= | 0.018454
|  |  |  | @ Cl=0.4, Cd= | 0.016941
|  |  |  | @ Cl=0.6, Cd= | 0.01708
alpha (deg) | Cl | Cd | Cm | Cl/Cd
-20 | -0.747 | 0.21827 | -0.018 | -3.424
-19.5 | -0.758 | 0.20631 | -0.018 | -3.675
-19 | -0.767 | 0.20008 | -0.016 | -3.836
-18.5 | -0.775 | 0.19054 | -0.017 | -4.067
-18 | -0.78 | 0.17444 | -0.019 | -4.474
-17.5 | -0.784 | 0.165 | -0.02 | -4.749
-17 | -0.784 | 0.15456 | -0.02 | -5.073
-16.5 | -0.782 | 0.14984 | -0.019 | -5.219
-16 | -0.777 | 0.13719 | -0.021 | -5.664
-15.5 | -0.769 | 0.12949 | -0.022 | -5.939
-15 | -0.758 | 0.12275 | -0.022 | -6.174
-14.5 | -0.749 | 0.11945 | -0.042 | -6.274
-14 | -0.726 | 0.11048 | -0.023 | -6.568
-13.5 | -0.705 | 0.10384 | -0.023 | -6.785
-13 | -0.687 | 0.10034 | -0.046 | -6.846
-12.5 | -0.66 | 0.09375 | -0.047 | -7.036
-12 | -0.627 | 0.08822 | -0.049 | -7.106
-11.5 | -0.591 | 0.08231 | -0.05 | -7.185
-11 | -0.554 | 0.07796 | -0.052 | -7.107
-10.5 | -0.516 | 0.07222 | -0.055 | -7.143
-10 | -0.475 | 0.0676 | -0.057 | -7.033
-9.5 | -0.428 | 0.06841 | -0.049 | -6.257
-9 | -0.384 | 0.06434 | -0.05 | -5.969
-8.5 | -0.339 | 0.061 | -0.051 | -5.552
-8 | -0.292 | 0.05761 | -0.051 | -5.07
-7.5 | -0.245 | 0.05459 | -0.052 | -4.482
-7 | -0.196 | 0.05174 | -0.053 | -3.796
-6.5 | -0.147 | 0.0491 | -0.054 | -3.003
-6 | -0.098 | 0.0467 | -0.056 | -2.095
-5.5 | -0.048 | 0.04436 | -0.058 | -1.075
-5 | 0.004 | 0.01887 | -0.109 | 0.188
-4.5 | 0.065 | 0.01859 | -0.111 | 3.497
-4 | 0.127 | 0.01835 | -0.112 | 6.909
-3.5 | 0.189 | 0.01812 | -0.114 | 10.413
-3 | 0.245 | 0.01692 | -0.112 | 14.478
-2.5 | 0.305 | 0.01691 | -0.113 | 18.06
-2 | 0.366 | 0.01693 | -0.114 | 21.603
-1.5 | 0.426 | 0.01695 | -0.116 | 25.139
-1 | 0.487 | 0.01701 | -0.117 | 28.6
-0.5 | 0.547 | 0.01714 | -0.119 | 31.899
0 | 0.609 | 0.01707 | -0.12 | 35.684
0.5 | 0.67 | 0.01727 | -0.122 | 38.786
1 | 0.73 | 0.01752 | -0.123 | 41.645
1.5 | 0.79 | 0.01776 | -0.124 | 44.46
2 | 0.85 | 0.01806 | -0.126 | 47.059
2.5 | 0.909 | 0.01836 | -0.127 | 49.528
3 | 0.969 | 0.01868 | -0.129 | 51.889
3.5 | 1.022 | 0.01904 | -0.13 | 53.676
4 | 1.079 | 0.01943 | -0.132 | 55.548
4.5 | 1.136 | 0.01989 | -0.133 | 57.1
5 | 1.192 | 0.02037 | -0.134 | 58.496
5.5 | 1.247 | 0.02091 | -0.136 | 59.656
6 | 1.301 | 0.02141 | -0.137 | 60.783
6.5 | 1.354 | 0.02201 | -0.138 | 61.537
7 | 1.429 | 0.0314 | -0.143 | 45.519
7.5 | 1.478 | 0.0327 | -0.144 | 45.2
8 | 1.524 | 0.0338 | -0.145 | 45.089
8.5 | 1.568 | 0.03525 | -0.146 | 44.486
9 | 1.609 | 0.03658 | -0.148 | 43.996
9.5 | 1.647 | 0.03767 | -0.149 | 43.732
10 | 1.683 | 0.03987 | -0.15 | 42.202
10.5 | 1.712 | 0.04146 | -0.151 | 41.296
11 | 1.736 | 0.04305 | -0.153 | 40.327
11.5 | 1.755 | 0.04452 | -0.154 | 39.429
12 | 1.49 | 0.09 | -0.09 | 16.554
12.5 | 1.489 | 0.09781 | -0.078 | 15.22
13 | 1.493 | 0.10505 | -0.075 | 14.213
13.5 | 1.495 | 0.11213 | -0.075 | 13.332
14 | 1.492 | 0.11914 | -0.071 | 12.52
14.5 | 1.486 | 0.12669 | -0.072 | 11.733
15 | 1.474 | 0.1354 | -0.058 | 10.888
15.5 | 1.462 | 0.14324 | -0.061 | 10.209
16 | 1.447 | 0.15293 | -0.06 | 9.461
16.5 | 1.429 | 0.16139 | -0.06 | 8.853

## 10. Re 100k Mach 0.00 (2)
BIGFOIL.COM POLAR EXPORT
NACA67A619
NACA67A619 |  |  |  | Cl Max: | 1.2209 | at alpha= | 17.5 | deg
XFOIL ncrit=9 |  |  |  | L/D Max: | 25.8377 | at alpha= | 11.5 | deg
Re: | 100000 |  |  | Cd Min: | 0.17424 | at alpha= | -13 | deg
Mach: | 0 |  |  | Cl=0 at alpha= | -0.06267 | deg
|  |  |  | @ Cl=0.1, Cd= | 0.063482
|  |  |  | @ Cl=0.4, Cd= | 0.064694
|  |  |  | @ Cl=0.6, Cd= | 0.059669
alpha (deg) | Cl | Cd | Cm | Cl/Cd
-13 | -0.5165 | 0.17424 | -0.0265 | -2.9643
-12.5 | -0.5168 | 0.16917 | -0.0259 | -3.0549
-12 | -0.5847 | 0.1625 | -0.0329 | -3.5982
-11.5 | -0.5355 | 0.15654 | -0.0265 | -3.4209
-11 | -0.5377 | 0.15117 | -0.0255 | -3.5569
-10.5 | -0.5985 | 0.14151 | -0.0304 | -4.2294
-10 | -0.5645 | 0.13764 | -0.025 | -4.1013
-9.5 | -0.6534 | 0.12652 | -0.0312 | -5.1644
-9 | -0.6144 | 0.12238 | -0.0247 | -5.0204
-8.5 | -0.6644 | 0.11317 | -0.0253 | -5.8708
-8 | -0.8269 | 0.10367 | -0.0182 | -7.9763
-7.5 | -0.7701 | 0.09682 | -0.0184 | -7.9539
-7 | -0.7964 | 0.08908 | -0.0158 | -8.9403
-6 | -0.8111 | 0.05652 | -0.0065 | -14.3507
-5.5 | -0.7747 | 0.05223 | -0.0043 | -14.8325
-5 | -0.7254 | 0.04992 | -0.0045 | -14.5312
-4.5 | -0.6912 | 0.04687 | -0.0016 | -14.7472
-4 | -0.637 | 0.04665 | -0.0021 | -13.6549
-3.5 | -0.5999 | 0.04477 | 0 | -13.3996
-3 | -0.5491 | 0.04445 | 0 | -12.3532
-2.5 | -0.4958 | 0.0455 | -0.0007 | -10.8967
-2 | -0.469 | 0.04358 | 0.0033 | -10.7618
-1.5 | -0.4292 | 0.04318 | 0.005 | -9.9398
-1 | -0.4554 | 0.04322 | 0.0271 | -10.5368
-0.5 | -0.0321 | 0.05891 | -0.0424 | -0.5449
0 | 0.0046 | 0.06045 | -0.042 | 0.076096
0.5 | 0.034 | 0.06071 | -0.04 | 0.56004
1 | 0.0512 | 0.06093 | -0.036 | 0.84031
1.5 | 0.097 | 0.06345 | -0.0371 | 1.5288
2.5 | 0.1376 | 0.06388 | -0.03 | 2.154
3 | 0.1606 | 0.0648 | -0.0272 | 2.4784
3.5 | 0.188 | 0.06583 | -0.025 | 2.8558
4 | 0.2232 | 0.06678 | -0.0238 | 3.3423
4.5 | 0.2874 | 0.06569 | -0.0252 | 4.3751
5 | 0.3488 | 0.06523 | -0.0265 | 5.3472
5.5 | 0.3751 | 0.06489 | -0.023 | 5.7806
6 | 0.4171 | 0.06456 | -0.0216 | 6.4607
6.5 | 0.4614 | 0.06403 | -0.0203 | 7.206
7 | 0.5058 | 0.06328 | -0.0188 | 7.993
7.5 | 0.5204 | 0.06293 | -0.0133 | 8.2695
8.5 | 0.5919 | 0.06003 | -0.0064 | 9.8601
9 | 0.6422 | 0.05779 | -0.0044 | 11.1126
10 | 0.7779 | 0.05118 | -0.0039 | 15.1993
10.5 | 0.8673 | 0.04485 | -0.0042 | 19.3378
11 | 0.9403 | 0.0405 | -0.0036 | 23.2173
11.5 | 0.9963 | 0.03856 | -0.0023 | 25.8377
12 | 1.0163 | 0.03983 | 0.0021 | 25.5159
12.5 | 1.0109 | 0.04345 | 0.008 | 23.2658
13 | 1.0028 | 0.04795 | 0.0132 | 20.9135
13.5 | 1.0126 | 0.05159 | 0.0165 | 19.6278
14 | 1.045 | 0.05391 | 0.0179 | 19.3842
14.5 | 1.087 | 0.056 | 0.0184 | 19.4107
15 | 1.1319 | 0.05838 | 0.0183 | 19.3885
15.5 | 1.1761 | 0.06131 | 0.018 | 19.1828
16 | 1.1968 | 0.06517 | 0.0195 | 18.3643
16.5 | 1.2126 | 0.07029 | 0.021 | 17.2514
17 | 1.2134 | 0.07576 | 0.0231 | 16.0164
17.5 | 1.2209 | 0.08226 | 0.024 | 14.842
18 | 1.1777 | 0.09122 | 0.0265 | 12.9105
18.5 | 1.1265 | 0.10218 | 0.0268 | 11.0247
19 | 1.0678 | 0.11563 | 0.0238 | 9.2346
19.5 | 1.0066 | 0.13189 | 0.0172 | 7.6321

## 11. Re 100k Mach 0.10 (1)
BIGFOIL.COM POLAR EXPORT
NACA67A619
NACA67A619 |  |  |  | Cl Max: | 1.754 | at alpha= | 11.5 | deg
JavaFoil+Calcfoil stall+Eppler ext transition |  |  |  | L/D Max: | 61.335 | at alpha= | 6.5 | deg
Re: | 100000 |  |  | Cd Min: | 0.01695 | at alpha= | -2.5 | deg
Mach: | 0.1 |  |  | Cl=0 at alpha= | -5.0385 | deg
|  |  |  | @ Cl=0.1, Cd= | 0.018523
|  |  |  | @ Cl=0.4, Cd= | 0.017017
|  |  |  | @ Cl=0.6, Cd= | 0.017182
alpha (deg) | Cl | Cd | Cm | Cl/Cd
-20 | -0.709 | 0.22511 | -0.018 | -3.148
-19.5 | -0.723 | 0.21688 | -0.016 | -3.333
-19 | -0.736 | 0.20158 | -0.018 | -3.65
-18.5 | -0.746 | 0.18907 | -0.018 | -3.948
-18 | -0.755 | 0.17742 | -0.019 | -4.256
-17.5 | -0.761 | 0.1676 | -0.019 | -4.543
-17 | -0.765 | 0.15751 | -0.02 | -4.857
-16.5 | -0.766 | 0.14799 | -0.021 | -5.175
-16 | -0.764 | 0.13988 | -0.021 | -5.459
-15.5 | -0.758 | 0.1309 | -0.022 | -5.791
-15 | -0.749 | 0.12443 | -0.022 | -6.021
-14.5 | -0.743 | 0.12012 | -0.042 | -6.182
-14 | -0.721 | 0.1118 | -0.023 | -6.447
-13.5 | -0.701 | 0.10471 | -0.024 | -6.697
-13 | -0.685 | 0.10043 | -0.046 | -6.817
-12.5 | -0.658 | 0.09541 | -0.047 | -6.9
-12 | -0.626 | 0.0884 | -0.049 | -7.085
-11.5 | -0.592 | 0.08308 | -0.05 | -7.121
-11 | -0.554 | 0.07816 | -0.051 | -7.093
-10.5 | -0.517 | 0.07264 | -0.054 | -7.111
-10 | -0.476 | 0.06835 | -0.056 | -6.965
-9.5 | -0.429 | 0.06827 | -0.049 | -6.288
-9 | -0.385 | 0.0644 | -0.05 | -5.982
-8.5 | -0.34 | 0.06104 | -0.051 | -5.568
-8 | -0.293 | 0.05785 | -0.052 | -5.071
-7.5 | -0.246 | 0.05463 | -0.052 | -4.497
-7 | -0.197 | 0.05194 | -0.053 | -3.798
-6.5 | -0.148 | 0.04925 | -0.055 | -3.007
-6 | -0.098 | 0.04676 | -0.056 | -2.101
-5.5 | -0.048 | 0.04448 | -0.058 | -1.077
-5 | 0.004 | 0.01896 | -0.11 | 0.188
-4.5 | 0.065 | 0.01867 | -0.111 | 3.498
-4 | 0.127 | 0.01841 | -0.113 | 6.918
-3.5 | 0.19 | 0.01818 | -0.114 | 10.427
-3 | 0.246 | 0.01697 | -0.112 | 14.505
-2.5 | 0.307 | 0.01695 | -0.114 | 18.106
-2 | 0.368 | 0.01698 | -0.115 | 21.639
-1.5 | 0.428 | 0.01705 | -0.116 | 25.111
-1 | 0.489 | 0.01706 | -0.118 | 28.658
-0.5 | 0.55 | 0.01719 | -0.119 | 31.971
0 | 0.612 | 0.01718 | -0.121 | 35.633
0.5 | 0.673 | 0.01733 | -0.122 | 38.822
1 | 0.733 | 0.01759 | -0.124 | 41.688
1.5 | 0.793 | 0.01783 | -0.125 | 44.511
2 | 0.854 | 0.01813 | -0.127 | 47.101
2.5 | 0.914 | 0.01844 | -0.128 | 49.567
3 | 0.974 | 0.01876 | -0.129 | 51.925
3.5 | 1.027 | 0.01912 | -0.131 | 53.697
4 | 1.084 | 0.01959 | -0.132 | 55.357
4.5 | 1.141 | 0.01999 | -0.134 | 57.105
5 | 1.198 | 0.02053 | -0.135 | 58.343
5.5 | 1.253 | 0.02102 | -0.136 | 59.605
6 | 1.307 | 0.02153 | -0.138 | 60.7
6.5 | 1.36 | 0.02218 | -0.139 | 61.335
7 | 1.436 | 0.03165 | -0.143 | 45.36
7.5 | 1.484 | 0.03297 | -0.145 | 45.011
8 | 1.53 | 0.0341 | -0.146 | 44.87
8.5 | 1.574 | 0.03561 | -0.147 | 44.184
9 | 1.614 | 0.03693 | -0.148 | 43.709
9.5 | 1.652 | 0.03862 | -0.15 | 42.774
10 | 1.686 | 0.04035 | -0.151 | 41.792
10.5 | 1.715 | 0.04202 | -0.152 | 40.808
11 | 1.737 | 0.04347 | -0.153 | 39.962
11.5 | 1.754 | 0.04506 | -0.154 | 38.929
12 | 1.481 | 0.09195 | -0.084 | 16.11
12.5 | 1.483 | 0.09907 | -0.075 | 14.97
13 | 1.486 | 0.10568 | -0.074 | 14.061
13.5 | 1.485 | 0.11309 | -0.074 | 13.133
14 | 1.476 | 0.11995 | -0.058 | 12.308
14.5 | 1.471 | 0.12894 | -0.07 | 11.407
15 | 1.456 | 0.13597 | -0.059 | 10.707
15.5 | 1.44 | 0.14442 | -0.06 | 9.971
16 | 1.421 | 0.1568 | -0.061 | 9.062
16.5 | 1.398 | 0.1651 | -0.059 | 8.471

## 12. Re 100k Mach 0.10 (2)
BIGFOIL.COM POLAR EXPORT
NACA67A619
NACA67A619 |  |  |  | Cl Max: | 1.204 | at alpha= | 17.5 | deg
XFOIL ncrit=9 |  |  |  | L/D Max: | 25.701 | at alpha= | 11.5 | deg
Re: | 100000 |  |  | Cd Min: | 0.21128 | at alpha= | 20 | deg
Mach: | 0.1 |  |  | Cl=0 at alpha= | 0.01626 | deg
|  |  |  | @ Cl=0.1, Cd= | 0.063157
|  |  |  | @ Cl=0.4, Cd= | 0.064863
|  |  |  | @ Cl=0.6, Cd= | 0.059975
alpha (deg) | Cl | Cd | Cm | Cl/Cd
-13 | -0.3948 | 0.16782 | -0.024 | -2.3525
-12.5 | -0.442 | 0.16697 | -0.0277 | -2.6472
-12 | -0.4255 | 0.16007 | -0.0255 | -2.6582
-11.5 | -0.4163 | 0.15607 | -0.0236 | -2.6674
-11 | -0.4855 | 0.15247 | -0.0289 | -3.1842
-10.5 | -0.4481 | 0.14651 | -0.0242 | -3.0585
-10 | -0.5595 | 0.13886 | -0.0248 | -4.0292
-9.5 | -0.6628 | 0.12723 | -0.0321 | -5.2095
-9 | -0.6032 | 0.12422 | -0.0241 | -4.8559
-8.5 | -0.672 | 0.11383 | -0.026 | -5.9035
-8 | -0.8354 | 0.10544 | -0.0183 | -7.923
-7.5 | -0.7562 | 0.09861 | -0.0194 | -7.6686
-7 | -0.7874 | 0.09062 | -0.0164 | -8.689
-6.5 | -0.8352 | 0.06606 | -0.0118 | -12.6431
-6 | -0.8146 | 0.05752 | -0.007 | -14.162
-5.5 | -0.7783 | 0.05299 | -0.0049 | -14.6877
-5 | -0.7314 | 0.05042 | -0.0046 | -14.5061
-4.5 | -0.6956 | 0.04735 | -0.002 | -14.6906
-3.5 | -0.6044 | 0.04502 | -0.0001 | -13.4251
-2.5 | -0.5044 | 0.04532 | 0.0001 | -11.1297
-2 | -0.4711 | 0.04388 | 0.003 | -10.7361
-1.5 | -0.426 | 0.04415 | 0.0039 | -9.6489
-1 | -0.4551 | 0.04319 | 0.0258 | -10.5372
-0.5 | -0.0317 | 0.05918 | -0.0428 | -0.53565
0 | -0.0012 | 0.06022 | -0.0412 | -0.019927
0.5 | 0.0357 | 0.06111 | -0.0406 | 0.58419
1 | 0.0521 | 0.06119 | -0.0363 | 0.85145
1.5 | 0.0844 | 0.06274 | -0.035 | 1.3452
2.5 | 0.1402 | 0.06423 | -0.0306 | 2.1828
3 | 0.1629 | 0.06508 | -0.0276 | 2.5031
3.5 | 0.1908 | 0.06609 | -0.0254 | 2.887
4 | 0.2299 | 0.06713 | -0.0248 | 3.4247
4.5 | 0.2914 | 0.06575 | -0.0256 | 4.4319
5 | 0.3543 | 0.06538 | -0.027 | 5.4191
5.5 | 0.3786 | 0.06503 | -0.0233 | 5.8219
6 | 0.4234 | 0.06468 | -0.0222 | 6.5461
6.5 | 0.4692 | 0.06414 | -0.021 | 7.3152
7 | 0.4884 | 0.06391 | -0.0164 | 7.642
8 | 0.56 | 0.06182 | -0.0101 | 9.0586
8.5 | 0.5999 | 0.05998 | -0.0068 | 10.0017
9 | 0.6503 | 0.05757 | -0.0046 | 11.2958
9.5 | 0.7153 | 0.05447 | -0.004 | 13.132
10 | 0.7868 | 0.05065 | -0.0037 | 15.5341
10.5 | 0.8821 | 0.04373 | -0.0043 | 20.1715
11 | 0.9362 | 0.0411 | -0.0022 | 22.7786
11.5 | 0.9972 | 0.0388 | -0.0011 | 25.701
12 | 1.0123 | 0.04049 | 0.0037 | 25.0012
12.5 | 1.0054 | 0.04433 | 0.0096 | 22.6799
13 | 0.9986 | 0.0488 | 0.0147 | 20.4631
13.5 | 1.0115 | 0.0523 | 0.0177 | 19.3403
14 | 1.0459 | 0.05457 | 0.019 | 19.1662
14.5 | 1.0883 | 0.05672 | 0.0195 | 19.1872
15 | 1.1317 | 0.0593 | 0.0196 | 19.0843
15.5 | 1.1722 | 0.06251 | 0.0196 | 18.7522
16 | 1.1956 | 0.06641 | 0.0208 | 18.0033
16.5 | 1.2013 | 0.07216 | 0.023 | 16.6477
17 | 1.1971 | 0.07812 | 0.0251 | 15.3239
17.5 | 1.204 | 0.08475 | 0.0258 | 14.2065
18 | 1.1584 | 0.0942 | 0.0277 | 12.2972
18.5 | 1.1058 | 0.1057 | 0.027 | 10.4617
19 | 1.0479 | 0.11963 | 0.0231 | 8.7595
19.5 | 0.8533 | 0.16777 | -0.0022 | 5.0861
20 | 0.7879 | 0.21128 | -0.0218 | 3.7292

## 13. Re 100k Mach 0.25 (1)
BIGFOIL.COM POLAR EXPORT
NACA67A619
NACA67A619 |  |  |  | Cl Max: | 1.731 | at alpha= | 11 | deg
JavaFoil+Calcfoil stall+Eppler ext transition |  |  |  | L/D Max: | 60.483 | at alpha= | 6.5 | deg
Re: | 100000 |  |  | Cd Min: | 0.0173 | at alpha= | -3 | deg
Mach: | 0.25 |  |  | Cl=0 at alpha= | -5.0289 | deg
|  |  |  | @ Cl=0.1, Cd= | 0.018921
|  |  |  | @ Cl=0.4, Cd= | 0.017351
|  |  |  | @ Cl=0.6, Cd= | 0.017566
alpha (deg) | Cl | Cd | Cm | Cl/Cd
-19.5 | -0.394 | 0.35094 | -0.019 | -1.124
-19 | -0.443 | 0.30891 | -0.019 | -1.434
-18.5 | -0.488 | 0.24956 | -0.02 | -1.954
-18 | -0.528 | 0.225 | -0.02 | -2.348
-17.5 | -0.565 | 0.2178 | -0.019 | -2.593
-17 | -0.597 | 0.18848 | -0.02 | -3.166
-16.5 | -0.624 | 0.17179 | -0.02 | -3.631
-16 | -0.646 | 0.16136 | -0.021 | -4.002
-15.5 | -0.662 | 0.14702 | -0.021 | -4.503
-15 | -0.673 | 0.13606 | -0.021 | -4.945
-14.5 | -0.678 | 0.13037 | -0.021 | -5.197
-14 | -0.677 | 0.11756 | -0.023 | -5.756
-13.5 | -0.67 | 0.10935 | -0.024 | -6.125
-13 | -0.657 | 0.10165 | -0.025 | -6.467
-12.5 | -0.645 | 0.10004 | -0.047 | -6.446
-12 | -0.618 | 0.09392 | -0.049 | -6.585
-11.5 | -0.588 | 0.08771 | -0.05 | -6.705
-11 | -0.555 | 0.0814 | -0.052 | -6.815
-10.5 | -0.518 | 0.07636 | -0.053 | -6.786
-10 | -0.48 | 0.07081 | -0.056 | -6.775
-9.5 | -0.435 | 0.07019 | -0.049 | -6.197
-9 | -0.392 | 0.06621 | -0.051 | -5.917
-8.5 | -0.346 | 0.06253 | -0.052 | -5.538
-8 | -0.299 | 0.05863 | -0.052 | -5.107
-7.5 | -0.251 | 0.05538 | -0.053 | -4.537
-7 | -0.202 | 0.05259 | -0.055 | -3.841
-6.5 | -0.152 | 0.04985 | -0.056 | -3.043
-6 | -0.101 | 0.0473 | -0.057 | -2.13
-5.5 | -0.049 | 0.04484 | -0.06 | -1.097
-5 | 0.003 | 0.04269 | -0.063 | 0.071
-4.5 | 0.067 | 0.01904 | -0.114 | 3.521
-4 | 0.131 | 0.01881 | -0.116 | 6.947
-3.5 | 0.195 | 0.01858 | -0.117 | 10.475
-3 | 0.253 | 0.0173 | -0.115 | 14.619
-2.5 | 0.315 | 0.0173 | -0.117 | 18.229
-2 | 0.378 | 0.01733 | -0.118 | 21.788
-1.5 | 0.44 | 0.01739 | -0.12 | 25.294
-1 | 0.502 | 0.01749 | -0.121 | 28.714
-0.5 | 0.565 | 0.01755 | -0.123 | 32.169
0 | 0.629 | 0.01758 | -0.124 | 35.781
0.5 | 0.691 | 0.01774 | -0.126 | 38.971
1 | 0.753 | 0.01801 | -0.127 | 41.817
1.5 | 0.815 | 0.01827 | -0.128 | 44.609
2 | 0.877 | 0.01859 | -0.13 | 47.182
2.5 | 0.939 | 0.01893 | -0.131 | 49.597
3 | 1.001 | 0.01932 | -0.133 | 51.802
3.5 | 1.054 | 0.01973 | -0.134 | 53.446
4 | 1.113 | 0.02016 | -0.136 | 55.227
4.5 | 1.171 | 0.02067 | -0.137 | 56.679
5 | 1.229 | 0.02122 | -0.139 | 57.906
5.5 | 1.285 | 0.02173 | -0.14 | 59.12
6 | 1.34 | 0.02231 | -0.141 | 60.06
6.5 | 1.394 | 0.02304 | -0.143 | 60.483
7 | 1.469 | 0.03318 | -0.147 | 44.27
7.5 | 1.516 | 0.0346 | -0.148 | 43.833
8 | 1.561 | 0.03595 | -0.15 | 43.418
8.5 | 1.602 | 0.0376 | -0.151 | 42.609
9 | 1.64 | 0.03918 | -0.152 | 41.849
9.5 | 1.673 | 0.04126 | -0.154 | 40.545
10 | 1.701 | 0.04306 | -0.155 | 39.509
10.5 | 1.721 | 0.04495 | -0.156 | 38.278
11 | 1.731 | 0.04658 | -0.157 | 37.17
11.5 | 1.453 | 0.09099 | -0.081 | 15.968
12 | 1.447 | 0.09795 | -0.073 | 14.777
12.5 | 1.436 | 0.10545 | -0.06 | 13.614
13 | 1.421 | 0.11191 | -0.06 | 12.7
13.5 | 1.399 | 0.12182 | -0.058 | 11.488
14 | 1.371 | 0.13267 | -0.058 | 10.335
14.5 | 1.336 | 0.14094 | -0.057 | 9.479
15 | 1.294 | 0.15273 | -0.056 | 8.474
15.5 | 1.246 | 0.16445 | -0.055 | 7.578
16 | 1.193 | 0.18215 | -0.056 | 6.547

## 14. Re 100k Mach 0.25 (2)
BIGFOIL.COM POLAR EXPORT
NACA67A619
NACA67A619 |  |  |  | Cl Max: | 1.1484 | at alpha= | 16 | deg
XFOIL ncrit=9 |  |  |  | L/D Max: | 24.0642 | at alpha= | 11.5 | deg
Re: | 100000 |  |  | Cd Min: | 0.16273 | at alpha= | -11.5 | deg
Mach: | 0.25 |  |  | Cl=0 at alpha= | 0.070209 | deg
|  |  |  | @ Cl=0.1, Cd= | 0.06435
|  |  |  | @ Cl=0.4, Cd= | 0.065887
|  |  |  | @ Cl=0.6, Cd= | 0.061777
alpha (deg) | Cl | Cd | Cm | Cl/Cd
-11.5 | -0.5176 | 0.16273 | -0.0256 | -3.1807
-11 | -0.5495 | 0.15705 | -0.0281 | -3.4989
-10.5 | -0.5507 | 0.14961 | -0.0271 | -3.6809
-10 | -0.5405 | 0.14464 | -0.0243 | -3.7369
-9.5 | -0.6014 | 0.13535 | -0.0284 | -4.4433
-9 | -0.5692 | 0.13142 | -0.0229 | -4.3312
-8.5 | -0.6403 | 0.12063 | -0.0261 | -5.308
-8 | -0.6213 | 0.11638 | -0.0212 | -5.3385
-7.5 | -0.8098 | 0.10587 | -0.0193 | -7.649
-7 | -0.7406 | 0.09854 | -0.02 | -7.5157
-6.5 | -0.8382 | 0.07234 | -0.0163 | -11.587
-6 | -0.8295 | 0.0631 | -0.0104 | -13.1458
-5.5 | -0.7944 | 0.05765 | -0.0085 | -13.7797
-5 | -0.7626 | 0.05346 | -0.0053 | -14.2649
-4.5 | -0.7185 | 0.05026 | -0.0041 | -14.2957
-4 | -0.6613 | 0.04979 | -0.0047 | -13.2818
-3.5 | -0.6276 | 0.04689 | -0.0009 | -13.3845
-3 | -0.5692 | 0.04696 | -0.0019 | -12.121
-2.5 | -0.5337 | 0.04551 | 0.0011 | -11.7271
-2 | -0.4834 | 0.04547 | 0.0015 | -10.6312
-1.5 | -0.4384 | 0.04618 | 0.0028 | -9.4933
-1 | -0.4477 | 0.04297 | 0.017 | -10.4189
0 | -0.0074 | 0.06101 | -0.0414 | -0.12129
0.5 | 0.0453 | 0.06378 | -0.0435 | 0.71025
1 | 0.0601 | 0.06297 | -0.0387 | 0.95442
1.5 | 0.0787 | 0.06338 | -0.0347 | 1.2417
2 | 0.109 | 0.06476 | -0.0329 | 1.6831
3 | 0.1851 | 0.06748 | -0.0314 | 2.743
3.5 | 0.219 | 0.06861 | -0.0298 | 3.192
4 | 0.2581 | 0.06787 | -0.0281 | 3.8029
4.5 | 0.3093 | 0.06623 | -0.0271 | 4.6701
5 | 0.3626 | 0.06605 | -0.0272 | 5.4898
5.5 | 0.3893 | 0.06594 | -0.0237 | 5.9039
6 | 0.4277 | 0.06575 | -0.0216 | 6.5049
6.5 | 0.4717 | 0.06529 | -0.02 | 7.2247
7 | 0.5176 | 0.06456 | -0.0183 | 8.0173
7.5 | 0.5547 | 0.06367 | -0.0152 | 8.7121
8 | 0.5716 | 0.0631 | -0.0095 | 9.0586
8.5 | 0.6113 | 0.06125 | -0.0058 | 9.9804
9 | 0.6602 | 0.05855 | -0.0026 | 11.2758
9.5 | 0.7247 | 0.05508 | -0.0009 | 13.1572
10 | 0.7883 | 0.05166 | 0.0007 | 15.2594
10.5 | 0.8757 | 0.04545 | 0.0017 | 19.2673
11 | 0.9565 | 0.04101 | 0.0023 | 23.3236
11.5 | 0.99 | 0.04114 | 0.0062 | 24.0642
12 | 0.9893 | 0.04438 | 0.0121 | 22.2916
12.5 | 0.9812 | 0.04883 | 0.0175 | 20.0942
13 | 0.9861 | 0.05291 | 0.0214 | 18.6373
13.5 | 1.0123 | 0.05577 | 0.0236 | 18.1513
14 | 1.0623 | 0.05762 | 0.0241 | 18.4363
14.5 | 1.1082 | 0.06039 | 0.0245 | 18.3507
15 | 1.1267 | 0.06468 | 0.0264 | 17.4196
15.5 | 1.1407 | 0.06993 | 0.0282 | 16.312
16 | 1.1484 | 0.07539 | 0.0298 | 15.2328
16.5 | 1.1308 | 0.08327 | 0.0317 | 13.5799
17 | 1.0877 | 0.09349 | 0.0324 | 11.6344
17.5 | 1.034 | 0.1061 | 0.0303 | 9.7455
18 | 0.9698 | 0.12231 | 0.0241 | 7.929
18.5 | 0.9001 | 0.14303 | 0.0131 | 6.2931

## 15. Re 100k Mach 0.50 (1)
BIGFOIL.COM POLAR EXPORT
NACA67A619
NACA67A619 |  |  |  | Cl Max: | 1.64 | at alpha= | 8 | deg
JavaFoil+Calcfoil stall+Eppler ext transition |  |  |  | L/D Max: | 55.636 | at alpha= | 6 | deg
Re: | 100000 |  |  | Cd Min: | 0.01886 | at alpha= | -2.5 | deg
Mach: | 0.5 |  |  | Cl=0 at alpha= | -5.0263 | deg
|  |  |  | @ Cl=0.1, Cd= | 0.032739
|  |  |  | @ Cl=0.4, Cd= | 0.018894
|  |  |  | @ Cl=0.6, Cd= | 0.01933
alpha (deg) | Cl | Cd | Cm | Cl/Cd
-20 | -0.856 | 0.34907 | -0.042 | -2.453
-19.5 | -0.828 | 0.35948 | -0.043 | -2.304
-19 | -0.8 | 0.3323 | -0.044 | -2.409
-18.5 | -0.772 | 0.3258 | -0.045 | -2.37
-18 | -0.742 | 0.32595 | -0.043 | -2.276
-17.5 | -0.714 | 0.31979 | -0.044 | -2.232
-17 | -0.685 | 0.30477 | -0.045 | -2.249
-16.5 | -0.657 | 0.30034 | -0.046 | -2.188
-16 | -0.629 | 0.29615 | -0.047 | -2.124
-15.5 | -0.601 | 0.29021 | -0.047 | -2.07
-15 | -0.571 | 0.27251 | -0.045 | -2.095
-14.5 | -0.542 | 0.25095 | -0.046 | -2.161
-14 | -0.514 | 0.25829 | -0.046 | -1.99
-13.5 | -0.485 | 0.24455 | -0.047 | -1.985
-13 | -0.457 | 0.23787 | -0.048 | -1.922
-12.5 | -0.429 | 0.23994 | -0.049 | -1.786
-12 | -0.399 | 0.21742 | -0.045 | -1.836
-11.5 | -0.371 | 0.20323 | -0.046 | -1.823
-11 | -0.341 | 0.13577 | -0.028 | -2.511
-10.5 | -0.312 | 0.13119 | -0.028 | -2.381
-10 | -0.284 | 0.08774 | -0.022 | -3.235
-9.5 | -0.372 | 0.0734 | -0.03 | -5.07
-9 | -0.381 | 0.07652 | -0.058 | -4.977
-8.5 | -0.355 | 0.06827 | -0.061 | -5.204
-8 | -0.316 | 0.06546 | -0.057 | -4.82
-7.5 | -0.27 | 0.06064 | -0.058 | -4.45
-7 | -0.22 | 0.05669 | -0.06 | -3.876
-6.5 | -0.166 | 0.05315 | -0.061 | -3.131
-6 | -0.111 | 0.05017 | -0.063 | -2.216
-5.5 | -0.054 | 0.04762 | -0.064 | -1.142
-5 | 0.003 | 0.04515 | -0.066 | 0.075
-4.5 | 0.062 | 0.04293 | -0.07 | 1.442
-4 | 0.145 | 0.02067 | -0.128 | 7.021
-3.5 | 0.216 | 0.02038 | -0.13 | 10.617
-3 | 0.29 | 0.02014 | -0.132 | 14.385
-2.5 | 0.352 | 0.01886 | -0.13 | 18.671
-2 | 0.422 | 0.01891 | -0.132 | 22.308
-1.5 | 0.491 | 0.01909 | -0.133 | 25.749
-1 | 0.561 | 0.01923 | -0.135 | 29.181
-0.5 | 0.631 | 0.01941 | -0.137 | 32.493
0 | 0.702 | 0.01946 | -0.138 | 36.097
0.5 | 0.772 | 0.01974 | -0.14 | 39.09
1 | 0.841 | 0.02013 | -0.142 | 41.793
1.5 | 0.91 | 0.02055 | -0.143 | 44.284
2 | 0.98 | 0.021 | -0.145 | 46.657
2.5 | 1.049 | 0.02148 | -0.147 | 48.838
3 | 1.118 | 0.02194 | -0.148 | 50.942
3.5 | 1.174 | 0.02259 | -0.15 | 51.988
4 | 1.238 | 0.0232 | -0.151 | 53.381
4.5 | 1.301 | 0.0239 | -0.153 | 54.413
5 | 1.361 | 0.02475 | -0.154 | 55.005
5.5 | 1.42 | 0.02555 | -0.156 | 55.562
6 | 1.475 | 0.02651 | -0.157 | 55.636
6.5 | 1.553 | 0.03984 | -0.162 | 38.981
7 | 1.595 | 0.04204 | -0.164 | 37.934
7.5 | 1.625 | 0.04429 | -0.165 | 36.693
8 | 1.64 | 0.04748 | -0.167 | 34.535
8.5 | 1.63 | 0.05068 | -0.168 | 32.159
9 | 1.311 | 0.07717 | -0.062 | 16.986
9.5 | 1.158 | 0.09636 | -0.055 | 12.015
10 | 0.846 | 0.15541 | -0.054 | 5.444
10.5 | 0.874 | 0.18495 | -0.068 | 4.728
11 | 0.903 | 0.21549 | -0.077 | 4.19
11.5 | 0.93 | 0.21577 | -0.078 | 4.311
12 | 0.957 | 0.2319 | -0.079 | 4.128
12.5 | 0.986 | 0.25668 | -0.087 | 3.843
13 | 1.013 | 0.2575 | -0.088 | 3.935

## 16. Re 100k Mach 0.50 (2)
BIGFOIL.COM POLAR EXPORT
NACA67A619
NACA67A619 |  |  |  | Cl Max: | 0.974 | at alpha= | 13.5 | deg
XFOIL ncrit=9 |  |  |  | L/D Max: | 17.8894 | at alpha= | 11 | deg
Re: | 100000 |  |  | Cd Min: | 0.27184 | at alpha= | -19.5 | deg
Mach: | 0.5 |  |  | Cl=0 at alpha= | 0.19359 | deg
|  |  |  | @ Cl=0.1, Cd= | 0.069847
|  |  |  | @ Cl=0.4, Cd= | 0.07036
|  |  |  | @ Cl=0.6, Cd= | 0.069284
alpha (deg) | Cl | Cd | Cm | Cl/Cd
-19.5 | -0.5559 | 0.27184 | -0.0241 | -2.045
-19 | -0.5488 | 0.26631 | -0.0243 | -2.0608
-18.5 | -0.5552 | 0.26436 | -0.0269 | -2.1002
-18 | -0.5423 | 0.25544 | -0.0262 | -2.123
-17.5 | -0.5329 | 0.24935 | -0.0258 | -2.1372
-17 | -0.5413 | 0.24705 | -0.0282 | -2.1911
-16.5 | -0.5266 | 0.23795 | -0.0271 | -2.2131
-16 | -0.52 | 0.23245 | -0.0269 | -2.237
-15.5 | -0.5522 | 0.23509 | -0.0309 | -2.3489
-15 | -0.5116 | 0.22068 | -0.0271 | -2.3183
-14.5 | -0.52 | 0.21729 | -0.0287 | -2.3931
-14 | -0.52 | 0.21073 | -0.0292 | -2.4676
-13.5 | -0.5023 | 0.20355 | -0.0272 | -2.4677
-13 | -0.525 | 0.20147 | -0.0294 | -2.6058
-12.5 | -0.5087 | 0.19259 | -0.028 | -2.6414
-12 | -0.4977 | 0.18656 | -0.0265 | -2.6678
-11.5 | -0.5392 | 0.18426 | -0.0301 | -2.9263
-11 | -0.5072 | 0.17492 | -0.0267 | -2.8996
-10.5 | -0.5041 | 0.16945 | -0.0254 | -2.9749
-9.5 | -0.5103 | 0.15739 | -0.0238 | -3.2423
-8.5 | -0.5244 | 0.14481 | -0.0219 | -3.6213
-8 | -0.5449 | 0.13756 | -0.0228 | -3.9612
-7.5 | -0.5714 | 0.13008 | -0.0279 | -4.3927
-7 | -0.5948 | 0.10862 | -0.0422 | -5.476
-6.5 | -0.6701 | 0.09546 | -0.0441 | -7.0197
-6 | -0.717 | 0.08868 | -0.0371 | -8.0853
-5.5 | -0.7481 | 0.08142 | -0.0317 | -9.1882
-5 | -0.771 | 0.07391 | -0.0236 | -10.4316
-4.5 | -0.7674 | 0.06772 | -0.0182 | -11.332
-4 | -0.7528 | 0.06162 | -0.0123 | -12.2168
-3.5 | -0.7119 | 0.05827 | -0.0093 | -12.2173
-3 | -0.6771 | 0.05439 | -0.0042 | -12.449
-2.5 | -0.6103 | 0.05355 | -0.0048 | -11.3968
-2 | -0.5729 | 0.05096 | 0 | -11.2422
-1 | -0.4706 | 0.0502 | 0.0042 | -9.3745
-0.5 | -0.4201 | 0.0504 | 0.0066 | -8.3353
0 | -0.0163 | 0.06675 | -0.0459 | -0.24419
0.5 | 0.0258 | 0.06844 | -0.0453 | 0.37697
1.5 | 0.0889 | 0.06956 | -0.0399 | 1.278
2 | 0.1214 | 0.0704 | -0.0374 | 1.7244
3 | 0.23 | 0.07025 | -0.037 | 3.274
3.5 | 0.2665 | 0.06989 | -0.034 | 3.8131
4.5 | 0.3435 | 0.07026 | -0.0291 | 4.889
5 | 0.3897 | 0.07037 | -0.0274 | 5.5379
5.5 | 0.4409 | 0.07032 | -0.0261 | 6.2699
6 | 0.4582 | 0.0708 | -0.0207 | 6.4718
6.5 | 0.504 | 0.07056 | -0.0183 | 7.1429
7 | 0.5568 | 0.06974 | -0.0161 | 7.9839
7.5 | 0.5723 | 0.07015 | -0.0101 | 8.1582
8 | 0.6238 | 0.06854 | -0.0066 | 9.1013
8.5 | 0.6452 | 0.06822 | -0.0004 | 9.4576
9 | 0.7017 | 0.06503 | 0.0045 | 10.7904
9.5 | 0.7259 | 0.06366 | 0.0118 | 11.4028
10 | 0.7988 | 0.05806 | 0.0174 | 13.7582
10.5 | 0.8813 | 0.05244 | 0.0225 | 16.8059
11 | 0.9256 | 0.05174 | 0.0278 | 17.8894
11.5 | 0.9279 | 0.05544 | 0.0335 | 16.737
12 | 0.9291 | 0.06011 | 0.0379 | 15.4567
12.5 | 0.9442 | 0.06439 | 0.0411 | 14.6638
13 | 0.9656 | 0.0689 | 0.0435 | 14.0145
13.5 | 0.974 | 0.07498 | 0.0453 | 12.9901
14 | 0.9675 | 0.08273 | 0.0461 | 11.6947
14.5 | 0.9348 | 0.09367 | 0.0445 | 9.9797
15 | 0.8762 | 0.10895 | 0.0385 | 8.0422
15.5 | 0.8041 | 0.12948 | 0.0269 | 6.2102
16 | 0.7593 | 0.14934 | 0.0153 | 5.0844
16.5 | 0.7483 | 0.16297 | 0.0077 | 4.5916
17 | 0.7627 | 0.17099 | 0.0042 | 4.4605
17.5 | 0.7581 | 0.18417 | -0.0033 | 4.1163
18 | 0.7636 | 0.19542 | -0.0095 | 3.9075
18.5 | 0.7776 | 0.2058 | -0.0146 | 3.7784

## 17. Re 250k Mach 0.00 (1)
BIGFOIL.COM POLAR EXPORT
NACA67A619
NACA67A619 |  |  |  | Cl Max: | 1.793 | at alpha= | 13.5 | deg
JavaFoil+Calcfoil stall+Eppler ext transition |  |  |  | L/D Max: | 91.953 | at alpha= | 6.5 | deg
Re: | 250000 |  |  | Cd Min: | 0.01131 | at alpha= | 0 | deg
Mach: | 0 |  |  | Cl=0 at alpha= | -5.0323 | deg
|  |  |  | @ Cl=0.1, Cd= | 0.013869
|  |  |  | @ Cl=0.4, Cd= | 0.011511
|  |  |  | @ Cl=0.6, Cd= | 0.011357
alpha (deg) | Cl | Cd | Cm | Cl/Cd
-20 | -0.747 | 0.18958 | -0.019 | -3.942
-19.5 | -0.758 | 0.1793 | -0.019 | -4.229
-19 | -0.767 | 0.17442 | -0.018 | -4.4
-18.5 | -0.775 | 0.16541 | -0.019 | -4.685
-18 | -0.787 | 0.16278 | -0.037 | -4.832
-17.5 | -0.79 | 0.15407 | -0.038 | -5.127
-17 | -0.791 | 0.14628 | -0.039 | -5.406
-16.5 | -0.782 | 0.13386 | -0.021 | -5.842
-16 | -0.784 | 0.13025 | -0.041 | -6.02
-15.5 | -0.776 | 0.12257 | -0.042 | -6.334
-15 | -0.765 | 0.11508 | -0.043 | -6.651
-14.5 | -0.751 | 0.10912 | -0.045 | -6.884
-14 | -0.733 | 0.10294 | -0.046 | -7.125
-13.5 | -0.713 | 0.09689 | -0.047 | -7.355
-13 | -0.689 | 0.09067 | -0.049 | -7.596
-12.5 | -0.662 | 0.08503 | -0.05 | -7.785
-12 | -0.629 | 0.07927 | -0.052 | -7.941
-11.5 | -0.596 | 0.07332 | -0.056 | -8.126
-11 | -0.559 | 0.06835 | -0.058 | -8.181
-10.5 | -0.528 | 0.05779 | -0.066 | -9.142
-10 | -0.558 | 0.02157 | -0.093 | -25.873
-9.5 | -0.431 | 0.0596 | -0.056 | -7.234
-9 | -0.386 | 0.05642 | -0.057 | -6.849
-8.5 | -0.34 | 0.05383 | -0.056 | -6.321
-8 | -0.293 | 0.05118 | -0.056 | -5.728
-7.5 | -0.246 | 0.04834 | -0.057 | -5.081
-7 | -0.238 | 0.01557 | -0.104 | -15.259
-6.5 | -0.178 | 0.01525 | -0.106 | -11.693
-6 | -0.118 | 0.01498 | -0.107 | -7.896
-5.5 | -0.058 | 0.01462 | -0.109 | -3.944
-5 | 0.004 | 0.01432 | -0.11 | 0.248
-4.5 | 0.065 | 0.01401 | -0.112 | 4.653
-4 | 0.127 | 0.01376 | -0.113 | 9.241
-3.5 | 0.189 | 0.01352 | -0.115 | 14.001
-3 | 0.245 | 0.01152 | -0.113 | 21.31
-2.5 | 0.306 | 0.01148 | -0.114 | 26.641
-2 | 0.366 | 0.0115 | -0.116 | 31.868
-1.5 | 0.427 | 0.01152 | -0.117 | 37.057
-1 | 0.487 | 0.01151 | -0.118 | 42.333
-0.5 | 0.548 | 0.01156 | -0.12 | 47.384
0 | 0.612 | 0.01131 | -0.121 | 54.124
0.5 | 0.673 | 0.01144 | -0.123 | 58.796
1 | 0.732 | 0.0116 | -0.124 | 63.126
1.5 | 0.792 | 0.01178 | -0.125 | 67.217
2 | 0.852 | 0.01196 | -0.127 | 71.252
2.5 | 0.912 | 0.01219 | -0.128 | 74.824
3 | 0.972 | 0.01241 | -0.13 | 78.304
3.5 | 1.025 | 0.01266 | -0.131 | 80.983
4 | 1.082 | 0.01297 | -0.132 | 83.451
4.5 | 1.139 | 0.01326 | -0.134 | 85.929
5 | 1.195 | 0.01361 | -0.135 | 87.861
5.5 | 1.251 | 0.01396 | -0.137 | 89.648
6 | 1.305 | 0.0143 | -0.138 | 91.258
6.5 | 1.359 | 0.01478 | -0.139 | 91.953
7 | 1.432 | 0.02566 | -0.144 | 55.805
7.5 | 1.481 | 0.02698 | -0.145 | 54.88
8 | 1.527 | 0.02799 | -0.146 | 54.562
8.5 | 1.571 | 0.029 | -0.147 | 54.166
9 | 1.612 | 0.03008 | -0.149 | 53.601
9.5 | 1.651 | 0.03124 | -0.153 | 52.829
10 | 1.686 | 0.03321 | -0.155 | 50.764
10.5 | 1.715 | 0.03448 | -0.157 | 49.745
11 | 1.74 | 0.03602 | -0.158 | 48.308
11.5 | 1.76 | 0.03737 | -0.159 | 47.094
12 | 1.776 | 0.03899 | -0.161 | 45.546
12.5 | 1.786 | 0.04059 | -0.162 | 44.009
13 | 1.792 | 0.04235 | -0.164 | 42.313
13.5 | 1.793 | 0.04427 | -0.165 | 40.491
14 | 1.787 | 0.04643 | -0.166 | 38.492
14.5 | 1.772 | 0.04962 | -0.166 | 35.702
15 | 1.486 | 0.12005 | -0.091 | 12.38
15.5 | 1.474 | 0.12598 | -0.092 | 11.701
16 | 1.454 | 0.13485 | -0.085 | 10.784
16.5 | 1.436 | 0.14241 | -0.085 | 10.08
17 | 1.412 | 0.15228 | -0.08 | 9.275
17.5 | 1.389 | 0.16285 | -0.079 | 8.529
18 | 1.364 | 0.16902 | -0.082 | 8.073
18.5 | 1.336 | 0.17912 | -0.079 | 7.46

## 18. Re 250k Mach 0.00 (2)
BIGFOIL.COM POLAR EXPORT
NACA67A619
NACA67A619 |  |  |  | Cl Max: | 1.2197 | at alpha= | 20 | deg
XFOIL ncrit=9 |  |  |  | L/D Max: | 39.4063 | at alpha= | 10 | deg
Re: | 250000 |  |  | Cd Min: | 0.1465 | at alpha= | -13 | deg
Mach: | 0 |  |  | Cl=0 at alpha= | 1.8344 | deg
|  |  |  | @ Cl=0.1, Cd= | 0.036693
|  |  |  | @ Cl=0.4, Cd= | 0.034868
|  |  |  | @ Cl=0.6, Cd= | 0.032274
alpha (deg) | Cl | Cd | Cm | Cl/Cd
-13 | -0.3797 | 0.1465 | -0.0781 | -2.5918
-12.5 | -0.3656 | 0.1415 | -0.0803 | -2.5837
-12 | -0.3917 | 0.13619 | -0.076 | -2.8761
-11.5 | -0.4711 | 0.1146 | -0.089 | -4.1108
-11 | -0.4485 | 0.11183 | -0.0878 | -4.0106
-10 | -0.577 | 0.09072 | -0.0864 | -6.3602
-9.5 | -0.6348 | 0.08522 | -0.0803 | -7.449
-9 | -0.8221 | 0.06075 | -0.0496 | -13.5325
-8 | -0.8234 | 0.05019 | -0.0341 | -16.4057
-7.5 | -0.787 | 0.04652 | -0.0319 | -16.9175
-7 | -0.7366 | 0.04478 | -0.0319 | -16.4493
-6.5 | -0.7302 | 0.04307 | -0.0239 | -16.9538
-6 | -0.6834 | 0.04097 | -0.0236 | -16.6805
-5.5 | -0.6248 | 0.04061 | -0.0249 | -15.3854
-4.5 | -0.5585 | 0.03893 | -0.019 | -14.3463
-4 | -0.501 | 0.03884 | -0.0201 | -12.8991
-3.5 | -0.4806 | 0.03829 | -0.0151 | -12.5516
-3 | -0.4259 | 0.03811 | -0.0157 | -11.1755
-2.5 | -0.3911 | 0.03776 | -0.013 | -10.3575
-2 | -0.3258 | 0.03654 | -0.0147 | -8.9163
-1.5 | -0.3045 | 0.03314 | -0.0084 | -9.1883
-1 | -0.2605 | 0.03398 | -0.0046 | -7.6663
-0.5 | -0.2004 | 0.03511 | -0.0032 | -5.7078
0 | -0.1803 | 0.03527 | 0.0039 | -5.112
1.5 | -0.0408 | 0.03786 | 0.0114 | -1.0777
2 | 0.0202 | 0.03745 | 0.0096 | 0.53939
2.5 | 0.0855 | 0.03693 | 0.0073 | 2.3152
3 | 0.1087 | 0.03655 | 0.0117 | 2.974
4 | 0.2154 | 0.03598 | 0.01 | 5.9867
5 | 0.3351 | 0.03552 | 0.0059 | 9.4341
6 | 0.4595 | 0.03427 | 0.0018 | 13.4082
7 | 0.5944 | 0.03242 | -0.0038 | 18.3344
7.5 | 0.6833 | 0.0301 | -0.0091 | 22.701
8 | 0.7473 | 0.02918 | -0.0114 | 25.61
8.5 | 0.8167 | 0.02789 | -0.0143 | 29.2829
9 | 0.895 | 0.02617 | -0.0182 | 34.1995
9.5 | 0.9707 | 0.02505 | -0.0221 | 38.7505
10 | 1.0155 | 0.02577 | -0.0221 | 39.4063
10.5 | 1.0138 | 0.02752 | -0.0149 | 36.8387
11 | 1.0103 | 0.03013 | -0.0082 | 33.5314
11.5 | 1.0108 | 0.03333 | -0.003 | 30.327
12 | 1.0139 | 0.03676 | 0.0014 | 27.5816
12.5 | 1.0175 | 0.04043 | 0.0053 | 25.167
13 | 1.0226 | 0.04422 | 0.0088 | 23.1253
13.5 | 1.0367 | 0.04749 | 0.0113 | 21.8299
14 | 1.0511 | 0.05082 | 0.0134 | 20.6828
14.5 | 1.0653 | 0.05425 | 0.0153 | 19.6369
15 | 1.086 | 0.05724 | 0.0165 | 18.9727
15.5 | 1.1028 | 0.06056 | 0.0179 | 18.21
16 | 1.1221 | 0.06381 | 0.0188 | 17.585
16.5 | 1.1415 | 0.06701 | 0.0197 | 17.0348
17 | 1.157 | 0.0708 | 0.0203 | 16.3418
17.5 | 1.1747 | 0.07435 | 0.0209 | 15.7996
18 | 1.1873 | 0.07862 | 0.0211 | 15.1018
18.5 | 1.2045 | 0.08235 | 0.0213 | 14.6266
19 | 1.2076 | 0.08792 | 0.0211 | 13.7352
19.5 | 1.2164 | 0.09274 | 0.0204 | 13.1162
20 | 1.2197 | 0.09844 | 0.0197 | 12.3903

## 19. Re 250k Mach 0.10 (1)
BIGFOIL.COM POLAR EXPORT
NACA67A619
NACA67A619 |  |  |  | Cl Max: | 1.784 | at alpha= | 13 | deg
JavaFoil+Calcfoil stall+Eppler ext transition |  |  |  | L/D Max: | 91.907 | at alpha= | 6.5 | deg
Re: | 250000 |  |  | Cd Min: | 0.01136 | at alpha= | 0 | deg
Mach: | 0.1 |  |  | Cl=0 at alpha= | -5.0323 | deg
|  |  |  | @ Cl=0.1, Cd= | 0.01391
|  |  |  | @ Cl=0.4, Cd= | 0.011536
|  |  |  | @ Cl=0.6, Cd= | 0.011421
alpha (deg) | Cl | Cd | Cm | Cl/Cd
-20 | -0.714 | 0.20172 | -0.033 | -3.538
-19.5 | -0.723 | 0.18966 | -0.018 | -3.812
-19 | -0.741 | 0.18693 | -0.035 | -3.964
-18.5 | -0.746 | 0.16598 | -0.019 | -4.497
-18 | -0.755 | 0.15652 | -0.02 | -4.825
-17.5 | -0.761 | 0.14913 | -0.021 | -5.106
-17 | -0.771 | 0.14698 | -0.039 | -5.248
-16.5 | -0.772 | 0.14064 | -0.04 | -5.492
-16 | -0.77 | 0.13261 | -0.041 | -5.809
-15.5 | -0.765 | 0.12418 | -0.042 | -6.16
-15 | -0.756 | 0.11793 | -0.043 | -6.414
-14.5 | -0.744 | 0.11007 | -0.045 | -6.761
-14 | -0.728 | 0.10394 | -0.046 | -7.007
-13.5 | -0.709 | 0.09857 | -0.047 | -7.194
-13 | -0.686 | 0.09193 | -0.048 | -7.467
-12.5 | -0.66 | 0.0865 | -0.05 | -7.634
-12 | -0.629 | 0.07997 | -0.052 | -7.864
-11.5 | -0.595 | 0.07424 | -0.055 | -8.017
-11 | -0.559 | 0.06939 | -0.057 | -8.054
-10.5 | -0.526 | 0.06039 | -0.064 | -8.71
-10 | -0.558 | 0.02231 | -0.093 | -24.997
-9.5 | -0.432 | 0.06002 | -0.056 | -7.199
-9 | -0.387 | 0.05695 | -0.056 | -6.801
-8.5 | -0.341 | 0.05412 | -0.056 | -6.307
-8 | -0.295 | 0.05103 | -0.057 | -5.772
-7.5 | -0.247 | 0.04857 | -0.057 | -5.076
-7 | -0.198 | 0.04582 | -0.059 | -4.324
-6.5 | -0.179 | 0.0153 | -0.106 | -11.711
-6 | -0.119 | 0.01504 | -0.108 | -7.905
-5.5 | -0.058 | 0.01468 | -0.109 | -3.945
-5 | 0.004 | 0.01437 | -0.111 | 0.249
-4.5 | 0.065 | 0.01406 | -0.112 | 4.656
-4 | 0.128 | 0.01379 | -0.114 | 9.262
-3.5 | 0.19 | 0.01356 | -0.116 | 14.019
-3 | 0.247 | 0.01154 | -0.113 | 21.364
-2.5 | 0.307 | 0.01152 | -0.115 | 26.692
-2 | 0.368 | 0.01152 | -0.116 | 31.949
-1.5 | 0.429 | 0.01155 | -0.118 | 37.144
-1 | 0.49 | 0.01153 | -0.119 | 42.48
-0.5 | 0.551 | 0.01162 | -0.12 | 47.375
0 | 0.615 | 0.01136 | -0.122 | 54.125
0.5 | 0.676 | 0.01148 | -0.123 | 58.852
1 | 0.736 | 0.01166 | -0.125 | 63.106
1.5 | 0.796 | 0.01185 | -0.126 | 67.146
2 | 0.856 | 0.01203 | -0.127 | 71.217
2.5 | 0.916 | 0.01225 | -0.129 | 74.792
3 | 0.977 | 0.01248 | -0.13 | 78.239
3.5 | 1.03 | 0.01273 | -0.132 | 80.895
4 | 1.088 | 0.01305 | -0.133 | 83.343
4.5 | 1.145 | 0.01334 | -0.134 | 85.81
5 | 1.201 | 0.01368 | -0.136 | 87.797
5.5 | 1.257 | 0.01401 | -0.137 | 89.721
6 | 1.311 | 0.01441 | -0.139 | 90.982
6.5 | 1.365 | 0.01485 | -0.14 | 91.907
7 | 1.438 | 0.02599 | -0.144 | 55.33
7.5 | 1.487 | 0.02718 | -0.146 | 54.683
8 | 1.533 | 0.02824 | -0.147 | 54.275
8.5 | 1.576 | 0.02932 | -0.148 | 53.769
9 | 1.617 | 0.03038 | -0.149 | 53.232
9.5 | 1.655 | 0.03224 | -0.154 | 51.341
10 | 1.69 | 0.03361 | -0.156 | 50.273
10.5 | 1.718 | 0.03493 | -0.157 | 49.188
11 | 1.741 | 0.03653 | -0.159 | 47.669
11.5 | 1.759 | 0.03794 | -0.16 | 46.372
12 | 1.773 | 0.03965 | -0.162 | 44.715
12.5 | 1.781 | 0.04115 | -0.163 | 43.278
13 | 1.784 | 0.04311 | -0.164 | 41.381
13.5 | 1.781 | 0.04518 | -0.166 | 39.42
14 | 1.767 | 0.04781 | -0.166 | 36.959
14.5 | 1.503 | 0.10712 | -0.111 | 14.032
15 | 1.469 | 0.1198 | -0.093 | 12.259
15.5 | 1.449 | 0.12862 | -0.087 | 11.262
16 | 1.428 | 0.1378 | -0.086 | 10.364
16.5 | 1.403 | 0.1453 | -0.081 | 9.659
17 | 1.378 | 0.15432 | -0.081 | 8.932
17.5 | 1.347 | 0.16105 | -0.065 | 8.362
18 | 1.319 | 0.17371 | -0.077 | 7.594

## 20. Re 250k Mach 0.10 (2)
BIGFOIL.COM POLAR EXPORT
NACA67A619
NACA67A619 |  |  |  | Cl Max: | 1.2106 | at alpha= | 19.5 | deg
XFOIL ncrit=9 |  |  |  | L/D Max: | 38.7758 | at alpha= | 10 | deg
Re: | 250000 |  |  | Cd Min: | 0.14724 | at alpha= | -13 | deg
Mach: | 0.1 |  |  | Cl=0 at alpha= | 1.8305 | deg
|  |  |  | @ Cl=0.1, Cd= | 0.036786
|  |  |  | @ Cl=0.4, Cd= | 0.035123
|  |  |  | @ Cl=0.6, Cd= | 0.032253
alpha (deg) | Cl | Cd | Cm | Cl/Cd
-13 | -0.2629 | 0.14724 | -0.0752 | -1.7855
-12.5 | -0.2982 | 0.13813 | -0.0832 | -2.1588
-12 | -0.3883 | 0.13742 | -0.0758 | -2.8256
-11.5 | -0.4544 | 0.11851 | -0.0871 | -3.8343
-11 | -0.4339 | 0.11489 | -0.0867 | -3.7767
-10 | -0.5384 | 0.09422 | -0.0876 | -5.7143
-9.5 | -0.605 | 0.08642 | -0.0842 | -7.0007
-9 | -0.6881 | 0.08206 | -0.0663 | -8.3853
-8 | -0.8218 | 0.0517 | -0.0359 | -15.8956
-7.5 | -0.7883 | 0.04755 | -0.0332 | -16.5783
-6.5 | -0.7348 | 0.04343 | -0.0246 | -16.9192
-6 | -0.6872 | 0.04138 | -0.0242 | -16.6071
-5.5 | -0.6273 | 0.04099 | -0.0257 | -15.3037
-5 | -0.5626 | 0.04114 | -0.0281 | -13.6753
-4.5 | -0.561 | 0.03916 | -0.0195 | -14.3258
-4 | -0.5019 | 0.03916 | -0.0208 | -12.8166
-3.5 | -0.4834 | 0.03841 | -0.0154 | -12.5853
-3 | -0.426 | 0.03831 | -0.0164 | -11.1198
-2.5 | -0.391 | 0.03789 | -0.0135 | -10.3193
-2 | -0.3248 | 0.03666 | -0.0152 | -8.8598
-1.5 | -0.2891 | 0.03375 | -0.0109 | -8.5659
-1 | -0.2596 | 0.03402 | -0.0052 | -7.6308
0 | -0.1793 | 0.03534 | 0.0035 | -5.0736
1 | -0.1107 | 0.03636 | 0.0154 | -3.0446
2 | 0.0226 | 0.03755 | 0.0093 | 0.60186
3 | 0.1128 | 0.03666 | 0.0111 | 3.0769
4 | 0.2168 | 0.03597 | 0.0102 | 6.0272
5 | 0.3374 | 0.03549 | 0.0061 | 9.5069
6 | 0.4483 | 0.03484 | 0.0037 | 12.8674
6.5 | 0.5117 | 0.03403 | 0.0017 | 15.0367
7 | 0.5973 | 0.03231 | -0.0034 | 18.4865
8 | 0.7517 | 0.02902 | -0.0111 | 25.9028
8.5 | 0.8225 | 0.02769 | -0.0141 | 29.7039
9 | 0.9016 | 0.02592 | -0.018 | 34.784
9.5 | 0.9706 | 0.02528 | -0.021 | 38.394
10 | 1.0136 | 0.02614 | -0.0207 | 38.7758
10.5 | 1.0109 | 0.02801 | -0.0134 | 36.0907
11 | 1.0076 | 0.03066 | -0.0068 | 32.8637
11.5 | 1.0078 | 0.03394 | -0.0015 | 29.6936
12 | 1.01 | 0.0375 | 0.0029 | 26.9333
12.5 | 1.0135 | 0.04123 | 0.0068 | 24.5816
13 | 1.021 | 0.04492 | 0.01 | 22.7293
13.5 | 1.0344 | 0.04829 | 0.0125 | 21.4206
14 | 1.0493 | 0.05166 | 0.0146 | 20.3117
14.5 | 1.0639 | 0.05512 | 0.0165 | 19.3015
15 | 1.0838 | 0.05824 | 0.0177 | 18.6092
15.5 | 1.1014 | 0.06157 | 0.019 | 17.8886
16 | 1.1201 | 0.06492 | 0.0199 | 17.2535
16.5 | 1.1394 | 0.06824 | 0.0208 | 16.697
17 | 1.155 | 0.07205 | 0.0214 | 16.0305
17.5 | 1.1708 | 0.07595 | 0.022 | 15.4154
18 | 1.1844 | 0.08016 | 0.0222 | 14.7754
18.5 | 1.1968 | 0.08459 | 0.0223 | 14.1482
19 | 1.1996 | 0.09031 | 0.022 | 13.2831
19.5 | 1.2106 | 0.09492 | 0.0213 | 12.7539
20 | 1.2032 | 0.10221 | 0.0201 | 11.7718

## 21. Re 250k Mach 0.25 (1)
BIGFOIL.COM POLAR EXPORT
NACA67A619
NACA67A619 |  |  |  | Cl Max: | 1.742 | at alpha= | 11.5 | deg
JavaFoil+Calcfoil stall+Eppler ext transition |  |  |  | L/D Max: | 90.687 | at alpha= | 6.5 | deg
Re: | 250000 |  |  | Cd Min: | 0.01163 | at alpha= | 0 | deg
Mach: | 0.25 |  |  | Cl=0 at alpha= | -5.0317 | deg
|  |  |  | @ Cl=0.1, Cd= | 0.014241
|  |  |  | @ Cl=0.4, Cd= | 0.011766
|  |  |  | @ Cl=0.6, Cd= | 0.011721
alpha (deg) | Cl | Cd | Cm | Cl/Cd
-19 | -0.445 | 0.22306 | -0.034 | -1.996
-18.5 | -0.49 | 0.20862 | -0.035 | -2.35
-18 | -0.531 | 0.19059 | -0.036 | -2.788
-17.5 | -0.568 | 0.18828 | -0.037 | -3.017
-17 | -0.601 | 0.16949 | -0.038 | -3.544
-16.5 | -0.624 | 0.14915 | -0.022 | -4.182
-16 | -0.646 | 0.13784 | -0.022 | -4.685
-15.5 | -0.662 | 0.12913 | -0.022 | -5.128
-15 | -0.673 | 0.12049 | -0.023 | -5.584
-14.5 | -0.678 | 0.11493 | -0.023 | -5.896
-14 | -0.682 | 0.1122 | -0.045 | -6.08
-13.5 | -0.676 | 0.10528 | -0.046 | -6.421
-13 | -0.664 | 0.09712 | -0.048 | -6.836
-12.5 | -0.646 | 0.09078 | -0.049 | -7.119
-12 | -0.62 | 0.08473 | -0.051 | -7.315
-11.5 | -0.59 | 0.079 | -0.053 | -7.464
-11 | -0.557 | 0.07324 | -0.056 | -7.603
-10.5 | -0.521 | 0.06841 | -0.058 | -7.613
-10 | -0.485 | 0.06151 | -0.063 | -7.882
-9.5 | -0.437 | 0.06241 | -0.055 | -6.998
-9 | -0.394 | 0.05774 | -0.058 | -6.827
-8.5 | -0.348 | 0.05508 | -0.057 | -6.311
-8 | -0.3 | 0.05205 | -0.057 | -5.772
-7.5 | -0.252 | 0.04927 | -0.057 | -5.113
-7 | -0.203 | 0.04632 | -0.06 | -4.378
-6.5 | -0.183 | 0.01564 | -0.109 | -11.729
-6 | -0.122 | 0.01532 | -0.11 | -7.95
-5.5 | -0.059 | 0.01501 | -0.112 | -3.956
-5 | 0.004 | 0.01469 | -0.114 | 0.25
-4.5 | 0.067 | 0.01438 | -0.115 | 4.671
-4 | 0.131 | 0.01411 | -0.117 | 9.288
-3.5 | 0.195 | 0.01384 | -0.118 | 14.094
-3 | 0.253 | 0.01175 | -0.116 | 21.569
-2.5 | 0.316 | 0.01174 | -0.118 | 26.9
-2 | 0.378 | 0.01177 | -0.119 | 32.13
-1.5 | 0.441 | 0.01176 | -0.121 | 37.459
-1 | 0.503 | 0.01178 | -0.122 | 42.713
-0.5 | 0.566 | 0.01182 | -0.123 | 47.864
0 | 0.631 | 0.01163 | -0.125 | 54.287
0.5 | 0.694 | 0.01177 | -0.126 | 58.951
1 | 0.756 | 0.01195 | -0.128 | 63.233
1.5 | 0.818 | 0.01215 | -0.129 | 67.274
2 | 0.88 | 0.01233 | -0.131 | 71.324
2.5 | 0.941 | 0.01258 | -0.132 | 74.829
3 | 1.003 | 0.01282 | -0.134 | 78.247
3.5 | 1.057 | 0.0131 | -0.135 | 80.688
4 | 1.116 | 0.01345 | -0.137 | 82.987
4.5 | 1.175 | 0.01377 | -0.138 | 85.33
5 | 1.232 | 0.01416 | -0.14 | 86.997
5.5 | 1.289 | 0.01452 | -0.141 | 88.764
6 | 1.344 | 0.01492 | -0.142 | 90.086
6.5 | 1.398 | 0.01542 | -0.144 | 90.687
7 | 1.471 | 0.02731 | -0.148 | 53.867
7.5 | 1.519 | 0.02857 | -0.149 | 53.172
8 | 1.564 | 0.02968 | -0.151 | 52.685
8.5 | 1.605 | 0.03101 | -0.152 | 51.759
9 | 1.643 | 0.03229 | -0.153 | 50.872
9.5 | 1.676 | 0.03416 | -0.155 | 49.055
10 | 1.704 | 0.03574 | -0.156 | 47.688
10.5 | 1.725 | 0.03755 | -0.161 | 45.925
11 | 1.737 | 0.03924 | -0.163 | 44.264
11.5 | 1.742 | 0.04113 | -0.164 | 42.349
12 | 1.739 | 0.04296 | -0.165 | 40.476
12.5 | 1.726 | 0.04555 | -0.167 | 37.897
13 | 1.466 | 0.09231 | -0.117 | 15.877
13.5 | 1.408 | 0.10728 | -0.088 | 13.127
14 | 1.378 | 0.11618 | -0.086 | 11.865
14.5 | 1.341 | 0.12343 | -0.082 | 10.865
15 | 1.295 | 0.1317 | -0.063 | 9.83
15.5 | 1.247 | 0.14171 | -0.063 | 8.798
16 | 1.193 | 0.15428 | -0.064 | 7.733
16.5 | 1.134 | 0.1628 | -0.062 | 6.964

## 22. Re 250k Mach 0.25 (2)
BIGFOIL.COM POLAR EXPORT
NACA67A619
NACA67A619 |  |  |  | Cl Max: | 1.1544 | at alpha= | 18 | deg
XFOIL ncrit=9 |  |  |  | L/D Max: | 36.5599 | at alpha= | 9.5 | deg
Re: | 250000 |  |  | Cd Min: | 0.1536 | at alpha= | -13 | deg
Mach: | 0.25 |  |  | Cl=0 at alpha= | 1.7668 | deg
|  |  |  | @ Cl=0.1, Cd= | 0.037405
|  |  |  | @ Cl=0.4, Cd= | 0.035307
|  |  |  | @ Cl=0.6, Cd= | 0.0329
alpha (deg) | Cl | Cd | Cm | Cl/Cd
-13 | -0.3482 | 0.1536 | -0.0808 | -2.2669
-12 | -0.3951 | 0.13986 | -0.0812 | -2.825
-11.5 | -0.4032 | 0.12999 | -0.0846 | -3.1018
-11 | -0.381 | 0.12545 | -0.0858 | -3.0371
-10.5 | -0.4127 | 0.12067 | -0.079 | -3.4201
-10 | -0.4301 | 0.11142 | -0.0824 | -3.8602
-8.5 | -0.7196 | 0.07235 | -0.0659 | -9.9461
-8 | -0.7973 | 0.06019 | -0.0468 | -13.2464
-7.5 | -0.7819 | 0.05429 | -0.0421 | -14.4023
-6.5 | -0.7538 | 0.04666 | -0.029 | -16.1552
-6 | -0.7047 | 0.0441 | -0.0281 | -15.9796
-5.5 | -0.6392 | 0.04345 | -0.0301 | -14.7112
-5 | -0.6334 | 0.04149 | -0.0217 | -15.2663
-4.5 | -0.5729 | 0.0406 | -0.0226 | -14.1108
-3.5 | -0.4923 | 0.03938 | -0.0179 | -12.5013
-2.5 | -0.3853 | 0.03779 | -0.0168 | -10.1958
-2 | -0.3145 | 0.03722 | -0.0192 | -8.4498
-1.5 | -0.2856 | 0.03582 | -0.0152 | -7.9732
-1 | -0.2755 | 0.03405 | -0.0054 | -8.091
-0.5 | -0.2304 | 0.03488 | -0.0012 | -6.6055
0 | -0.1753 | 0.03583 | 0.0017 | -4.8925
1 | -0.135 | 0.03658 | 0.0175 | -3.6905
1.5 | -0.039 | 0.03836 | 0.0115 | -1.0167
2 | 0.0341 | 0.03803 | 0.008 | 0.89666
2.5 | 0.0617 | 0.03775 | 0.0116 | 1.6344
3.5 | 0.1593 | 0.03687 | 0.0127 | 4.3206
4.5 | 0.2698 | 0.0362 | 0.0112 | 7.453
5 | 0.3186 | 0.0364 | 0.0108 | 8.7527
5.5 | 0.3981 | 0.03531 | 0.0067 | 11.2744
6 | 0.449 | 0.03522 | 0.0064 | 12.7484
6.5 | 0.5305 | 0.03371 | 0.0023 | 15.7372
7 | 0.5855 | 0.03325 | 0.0018 | 17.609
7.5 | 0.6745 | 0.0311 | -0.0032 | 21.6881
8 | 0.7486 | 0.02987 | -0.0063 | 25.0619
8.5 | 0.8272 | 0.02833 | -0.0098 | 29.1987
9 | 0.8973 | 0.02727 | -0.012 | 32.9043
9.5 | 0.9703 | 0.02654 | -0.015 | 36.5599
10 | 1.0014 | 0.02831 | -0.013 | 35.3727
10.5 | 0.9973 | 0.03069 | -0.0058 | 32.4959
11 | 0.9921 | 0.0337 | 0.001 | 29.4392
11.5 | 0.9913 | 0.03735 | 0.006 | 26.5408
12 | 0.9926 | 0.0413 | 0.0103 | 24.0339
12.5 | 0.9971 | 0.04535 | 0.0139 | 21.9868
13 | 1.0057 | 0.0493 | 0.0168 | 20.3996
13.5 | 1.0191 | 0.05302 | 0.0191 | 19.221
14 | 1.0382 | 0.05639 | 0.0207 | 18.4111
14.5 | 1.0558 | 0.05992 | 0.0224 | 17.6202
15 | 1.0732 | 0.06349 | 0.0238 | 16.9034
15.5 | 1.0924 | 0.0672 | 0.0248 | 16.256
16 | 1.1124 | 0.07072 | 0.0259 | 15.7296
16.5 | 1.1263 | 0.07513 | 0.0265 | 14.9913
17 | 1.1397 | 0.07968 | 0.0271 | 14.3035
17.5 | 1.1465 | 0.08511 | 0.0272 | 13.4708
18 | 1.1544 | 0.09052 | 0.0272 | 12.753
18.5 | 1.1419 | 0.09879 | 0.0259 | 11.5589
19 | 1.1313 | 0.10698 | 0.0238 | 10.5749
19.5 | 1.1241 | 0.11483 | 0.021 | 9.7893
20 | 1.0998 | 0.12561 | 0.0164 | 8.7557

## 23. Re 250k Mach 0.50 (1)
BIGFOIL.COM POLAR EXPORT
NACA67A619
NACA67A619 |  |  |  | Cl Max: | 1.643 | at alpha= | 8 | deg
JavaFoil+Calcfoil stall+Eppler ext transition |  |  |  | L/D Max: | 83.767 | at alpha= | 6 | deg
Re: | 250000 |  |  | Cd Min: | 0.01274 | at alpha= | -2 | deg
Mach: | 0.5 |  |  | Cl=0 at alpha= | -5.0339 | deg
|  |  |  | @ Cl=0.1, Cd= | 0.015661
|  |  |  | @ Cl=0.4, Cd= | 0.012743
|  |  |  | @ Cl=0.6, Cd= | 0.012921
alpha (deg) | Cl | Cd | Cm | Cl/Cd
-20 | -0.856 | 0.2665 | -0.043 | -3.214
-19.5 | -0.828 | 0.26418 | -0.043 | -3.135
-19 | -0.8 | 0.2573 | -0.044 | -3.111
-18.5 | -0.772 | 0.25337 | -0.045 | -3.048
-18 | -0.742 | 0.24683 | -0.044 | -3.006
-17.5 | -0.714 | 0.23655 | -0.044 | -3.017
-17 | -0.685 | 0.23184 | -0.045 | -2.956
-16.5 | -0.657 | 0.2269 | -0.046 | -2.897
-16 | -0.629 | 0.22265 | -0.047 | -2.825
-15.5 | -0.601 | 0.21725 | -0.048 | -2.765
-15 | -0.571 | 0.20079 | -0.046 | -2.843
-14.5 | -0.542 | 0.18825 | -0.046 | -2.881
-14 | -0.514 | 0.19328 | -0.047 | -2.659
-13.5 | -0.485 | 0.18256 | -0.048 | -2.659
-13 | -0.457 | 0.17013 | -0.049 | -2.687
-12.5 | -0.429 | 0.17715 | -0.049 | -2.419
-12 | -0.399 | 0.1643 | -0.046 | -2.43
-11.5 | -0.371 | 0.15381 | -0.046 | -2.409
-11 | -0.341 | 0.10912 | -0.03 | -3.124
-10.5 | -0.312 | 0.10347 | -0.03 | -3.019
-10 | -0.284 | 0.07575 | -0.024 | -3.748
-9.5 | -0.375 | 0.08016 | -0.055 | -4.672
-9 | -0.381 | 0.0679 | -0.06 | -5.615
-8.5 | -0.356 | 0.06144 | -0.064 | -5.795
-8 | -0.316 | 0.05744 | -0.061 | -5.507
-7.5 | -0.27 | 0.05357 | -0.062 | -5.048
-7 | -0.22 | 0.04986 | -0.062 | -4.413
-6.5 | -0.167 | 0.04684 | -0.062 | -3.556
-6 | -0.111 | 0.04392 | -0.067 | -2.538
-5.5 | -0.055 | 0.04137 | -0.07 | -1.32
-5 | 0.004 | 0.01613 | -0.126 | 0.252
-4.5 | 0.075 | 0.01576 | -0.128 | 4.731
-4 | 0.146 | 0.01548 | -0.13 | 9.405
-3.5 | 0.217 | 0.01514 | -0.131 | 14.331
-3 | 0.29 | 0.01482 | -0.133 | 19.582
-2.5 | 0.353 | 0.01275 | -0.131 | 27.662
-2 | 0.423 | 0.01274 | -0.132 | 33.161
-1.5 | 0.492 | 0.01279 | -0.134 | 38.467
-1 | 0.562 | 0.01286 | -0.136 | 43.685
-0.5 | 0.631 | 0.01297 | -0.137 | 48.693
0 | 0.704 | 0.01291 | -0.139 | 54.542
0.5 | 0.774 | 0.0131 | -0.141 | 59.051
1 | 0.843 | 0.01336 | -0.142 | 63.101
1.5 | 0.912 | 0.01359 | -0.144 | 67.108
2 | 0.982 | 0.01391 | -0.146 | 70.587
2.5 | 1.051 | 0.01423 | -0.147 | 73.875
3 | 1.12 | 0.01462 | -0.149 | 76.64
3.5 | 1.177 | 0.01498 | -0.151 | 78.543
4 | 1.241 | 0.01543 | -0.152 | 80.467
4.5 | 1.304 | 0.01594 | -0.154 | 81.784
5 | 1.365 | 0.01647 | -0.155 | 82.872
5.5 | 1.424 | 0.01704 | -0.157 | 83.555
6 | 1.48 | 0.01766 | -0.158 | 83.767
6.5 | 1.556 | 0.03302 | -0.163 | 47.11
7 | 1.597 | 0.03473 | -0.165 | 45.993
7.5 | 1.628 | 0.03679 | -0.166 | 44.25
8 | 1.643 | 0.03969 | -0.167 | 41.391
8.5 | 1.633 | 0.04248 | -0.169 | 38.446
9 | 1.579 | 0.04532 | -0.17 | 34.842
9.5 | 1.158 | 0.08125 | -0.057 | 14.251
10 | 0.846 | 0.12239 | -0.057 | 6.913
10.5 | 0.874 | 0.13698 | -0.069 | 6.384
11 | 0.903 | 0.15429 | -0.078 | 5.852
11.5 | 0.93 | 0.15815 | -0.079 | 5.882
12 | 0.957 | 0.17084 | -0.079 | 5.604
12.5 | 0.986 | 0.18739 | -0.088 | 5.264
13 | 1.013 | 0.18716 | -0.091 | 5.415

## 24. Re 250k Mach 0.50 (2)
BIGFOIL.COM POLAR EXPORT
NACA67A619
NACA67A619 |  |  |  | Cl Max: | 1.0118 | at alpha= | 14.5 | deg
XFOIL ncrit=9 |  |  |  | L/D Max: | 27.8498 | at alpha= | 9 | deg
Re: | 250000 |  |  | Cd Min: | 0.2135 | at alpha= | 19.5 | deg
Mach: | 0.5 |  |  | Cl=0 at alpha= | 1.4869 | deg
|  |  |  | @ Cl=0.1, Cd= | 0.039777
|  |  |  | @ Cl=0.4, Cd= | 0.038042
|  |  |  | @ Cl=0.6, Cd= | 0.036115
alpha (deg) | Cl | Cd | Cm | Cl/Cd
-10 | -0.3858 | 0.13469 | -0.0854 | -2.8644
-9 | -0.389 | 0.11085 | -0.0943 | -3.5092
-8.5 | -0.3895 | 0.10235 | -0.0999 | -3.8056
-8 | -0.4627 | 0.09291 | -0.0922 | -4.9801
-7.5 | -0.5186 | 0.0817 | -0.0937 | -6.3476
-7 | -0.5953 | 0.07648 | -0.0793 | -7.7837
-6.5 | -0.6447 | 0.07062 | -0.0687 | -9.1291
-6 | -0.6946 | 0.06555 | -0.0541 | -10.5965
-5 | -0.7013 | 0.05415 | -0.0366 | -12.9511
-4.5 | -0.663 | 0.04934 | -0.032 | -13.4374
-4 | -0.6002 | 0.0454 | -0.0298 | -13.2203
-3.5 | -0.5321 | 0.04331 | -0.0294 | -12.2858
-3 | -0.4863 | 0.04189 | -0.0254 | -11.609
-2.5 | -0.4154 | 0.04101 | -0.0256 | -10.1292
-2 | -0.3819 | 0.04007 | -0.0203 | -9.5308
-1.5 | -0.3155 | 0.03937 | -0.0201 | -8.0137
-1 | -0.2831 | 0.03875 | -0.015 | -7.3058
-0.5 | -0.262 | 0.03581 | -0.0058 | -7.3164
0 | -0.2342 | 0.03685 | 0.0025 | -6.3555
0.5 | -0.173 | 0.0379 | 0.007 | -4.5646
1 | -0.1489 | 0.03854 | 0.0157 | -3.8635
1.5 | 0.004 | 0.04238 | 0.0025 | 0.094384
2 | 0.0301 | 0.04197 | 0.0079 | 0.71718
2.5 | 0.0222 | 0.04061 | 0.0206 | 0.54666
3 | 0.0965 | 0.03977 | 0.0185 | 2.4265
3.5 | 0.1398 | 0.03986 | 0.0202 | 3.5073
4 | 0.1819 | 0.03993 | 0.0223 | 4.5555
4.5 | 0.2598 | 0.0389 | 0.0199 | 6.6787
5 | 0.306 | 0.0389 | 0.0215 | 7.8663
6.5 | 0.5031 | 0.0371 | 0.0192 | 13.5606
7.5 | 0.6447 | 0.03566 | 0.0168 | 18.0791
8 | 0.7283 | 0.03427 | 0.0148 | 21.2518
8.5 | 0.8174 | 0.03294 | 0.0121 | 24.8148
9 | 0.8976 | 0.03223 | 0.0107 | 27.8498
9.5 | 0.936 | 0.03409 | 0.0133 | 27.4567
10 | 0.9502 | 0.03769 | 0.0174 | 25.2109
11 | 0.9438 | 0.04675 | 0.0275 | 20.1882
11.5 | 0.9391 | 0.05152 | 0.0322 | 18.2279
12 | 0.9421 | 0.05652 | 0.0353 | 16.6684
12.5 | 0.9517 | 0.06143 | 0.0376 | 15.4924
13 | 0.9684 | 0.06603 | 0.0394 | 14.6661
13.5 | 0.987 | 0.07064 | 0.041 | 13.9723
14 | 1.0026 | 0.07573 | 0.0421 | 13.2391
14.5 | 1.0118 | 0.08186 | 0.0426 | 12.3601
15 | 1.0086 | 0.08956 | 0.0421 | 11.2617
15.5 | 0.9964 | 0.09876 | 0.04 | 10.0891
16 | 0.981 | 0.10857 | 0.0366 | 9.0356
16.5 | 0.9436 | 0.12245 | 0.0294 | 7.706
17 | 0.9011 | 0.13834 | 0.0197 | 6.5137
17.5 | 0.8479 | 0.15822 | 0.0067 | 5.359
18 | 0.816 | 0.17654 | -0.0041 | 4.6222
18.5 | 0.829 | 0.18374 | -0.0084 | 4.5118
19 | 0.811 | 0.20152 | -0.0183 | 4.0244
19.5 | 0.8146 | 0.2135 | -0.025 | 3.8155

## 25. Re 500k Mach 0.00 (1)
BIGFOIL.COM POLAR EXPORT
NACA67A619
NACA67A619 |  |  |  | Cl Max: | 1.797 | at alpha= | 13.5 | deg
JavaFoil+Calcfoil stall+Eppler ext transition |  |  |  | L/D Max: | 126.575 | at alpha= | 6.5 | deg
Re: | 500000 |  |  | Cd Min: | 0.00825 | at alpha= | 0 | deg
Mach: | 0 |  |  | Cl=0 at alpha= | -5.0323 | deg
|  |  |  | @ Cl=0.1, Cd= | 0.011339
|  |  |  | @ Cl=0.4, Cd= | 0.0086654
|  |  |  | @ Cl=0.6, Cd= | 0.008365
alpha (deg) | Cl | Cd | Cm | Cl/Cd
-20 | -0.754 | 0.18503 | -0.035 | -4.073
-19.5 | -0.765 | 0.17587 | -0.036 | -4.348
-19 | -0.774 | 0.17331 | -0.036 | -4.465
-18.5 | -0.781 | 0.16195 | -0.037 | -4.826
-18 | -0.788 | 0.1513 | -0.038 | -5.206
-17.5 | -0.791 | 0.144 | -0.04 | -5.494
-17 | -0.792 | 0.1366 | -0.041 | -5.799
-16.5 | -0.79 | 0.12929 | -0.042 | -6.111
-16 | -0.786 | 0.12247 | -0.043 | -6.414
-15.5 | -0.778 | 0.11548 | -0.044 | -6.735
-15 | -0.767 | 0.10882 | -0.045 | -7.045
-14.5 | -0.753 | 0.10249 | -0.047 | -7.344
-14 | -0.735 | 0.09725 | -0.048 | -7.561
-13.5 | -0.715 | 0.09092 | -0.05 | -7.861
-13 | -0.691 | 0.08487 | -0.052 | -8.146
-12.5 | -0.666 | 0.07875 | -0.054 | -8.452
-12 | -0.636 | 0.07151 | -0.058 | -8.889
-11.5 | -0.605 | 0.06331 | -0.063 | -9.561
-11 | -0.584 | 0.04879 | -0.073 | -11.965
-10.5 | -0.609 | 0.01896 | -0.092 | -32.135
-10 | -0.564 | 0.01764 | -0.094 | -31.96
-9.5 | -0.516 | 0.01593 | -0.097 | -32.391
-9 | -0.464 | 0.01515 | -0.098 | -30.621
-8.5 | -0.41 | 0.01452 | -0.1 | -28.212
-8 | -0.354 | 0.0139 | -0.102 | -25.441
-7.5 | -0.296 | 0.01344 | -0.103 | -22.058
-7 | -0.238 | 0.01306 | -0.105 | -18.229
-6.5 | -0.179 | 0.01268 | -0.107 | -14.094
-6 | -0.119 | 0.01238 | -0.108 | -9.58
-5.5 | -0.058 | 0.01205 | -0.11 | -4.797
-5 | 0.004 | 0.01176 | -0.111 | 0.303
-4.5 | 0.065 | 0.01148 | -0.113 | 5.693
-4 | 0.127 | 0.01123 | -0.115 | 11.353
-3.5 | 0.19 | 0.01101 | -0.116 | 17.239
-3 | 0.246 | 0.00865 | -0.114 | 28.465
-2.5 | 0.307 | 0.00865 | -0.115 | 35.46
-2 | 0.367 | 0.00866 | -0.117 | 42.424
-1.5 | 0.428 | 0.00867 | -0.118 | 49.352
-1 | 0.489 | 0.00864 | -0.12 | 56.597
-0.5 | 0.549 | 0.00871 | -0.121 | 63.067
0 | 0.617 | 0.00825 | -0.123 | 74.746
0.5 | 0.677 | 0.00836 | -0.124 | 81.014
1 | 0.738 | 0.00847 | -0.126 | 87.195
1.5 | 0.799 | 0.00861 | -0.127 | 92.815
2 | 0.859 | 0.00876 | -0.129 | 98.039
2.5 | 0.92 | 0.0089 | -0.13 | 103.411
3 | 0.981 | 0.00906 | -0.132 | 108.204
3.5 | 1.034 | 0.00925 | -0.133 | 111.795
4 | 1.092 | 0.00956 | -0.137 | 114.264
4.5 | 1.15 | 0.00976 | -0.139 | 117.822
5 | 1.206 | 0.01 | -0.14 | 120.697
5.5 | 1.263 | 0.01026 | -0.142 | 123.07
6 | 1.317 | 0.01054 | -0.144 | 124.928
6.5 | 1.371 | 0.01083 | -0.146 | 126.575
7 | 1.433 | 0.02243 | -0.149 | 63.903
7.5 | 1.482 | 0.02363 | -0.15 | 62.728
8 | 1.529 | 0.02449 | -0.152 | 62.421
8.5 | 1.573 | 0.02544 | -0.153 | 61.822
9 | 1.614 | 0.02645 | -0.155 | 61.047
9.5 | 1.653 | 0.02725 | -0.156 | 60.669
10 | 1.688 | 0.02888 | -0.158 | 58.468
10.5 | 1.718 | 0.03006 | -0.159 | 57.156
11 | 1.743 | 0.03135 | -0.16 | 55.592
11.5 | 1.763 | 0.03274 | -0.162 | 53.848
12 | 1.779 | 0.03405 | -0.163 | 52.227
12.5 | 1.789 | 0.03546 | -0.164 | 50.46
13 | 1.796 | 0.03709 | -0.165 | 48.422
13.5 | 1.797 | 0.03881 | -0.166 | 46.303
14 | 1.794 | 0.04048 | -0.167 | 44.313
14.5 | 1.785 | 0.04234 | -0.168 | 42.168
15 | 1.772 | 0.04504 | -0.169 | 39.348
15.5 | 1.755 | 0.04702 | -0.17 | 37.323
16 | 1.731 | 0.04974 | -0.17 | 34.796
16.5 | 1.702 | 0.05376 | -0.17 | 31.654
17 | 1.449 | 0.12782 | -0.118 | 11.337
17.5 | 1.411 | 0.14196 | -0.109 | 9.939
18 | 1.385 | 0.14874 | -0.11 | 9.313
18.5 | 1.348 | 0.16145 | -0.101 | 8.352

## 26. Re 500k Mach 0.00 (2)
BIGFOIL.COM POLAR EXPORT
NACA67A619
NACA67A619 |  |  |  | Cl Max: | 1.2363 | at alpha= | 19.5 | deg
XFOIL ncrit=9 |  |  |  | L/D Max: | 50.5695 | at alpha= | 8 | deg
Re: | 500000 |  |  | Cd Min: | 0.09789 | at alpha= | 20 | deg
Mach: | 0 |  |  | Cl=0 at alpha= | -0.057167 | deg
|  |  |  | @ Cl=0.1, Cd= | 0.024475
|  |  |  | @ Cl=0.4, Cd= | 0.023563
|  |  |  | @ Cl=0.6, Cd= | 0.02157
alpha (deg) | Cl | Cd | Cm | Cl/Cd
-15.5 | -0.3465 | 0.05506 | -0.199 | -6.2931
-15 | -0.4164 | 0.0457 | -0.1981 | -9.1116
-14.5 | -0.4529 | 0.04052 | -0.1938 | -11.1772
-14 | -0.4785 | 0.03648 | -0.1879 | -13.1168
-13.5 | -0.4863 | 0.0342 | -0.1825 | -14.2193
-13 | -0.4853 | 0.03166 | -0.1773 | -15.3285
-12.5 | -0.4835 | 0.03064 | -0.1711 | -15.78
-12 | -0.4541 | 0.02825 | -0.169 | -16.0743
-11.5 | -0.4268 | 0.0272 | -0.166 | -15.6912
-11 | -0.3965 | 0.02619 | -0.1632 | -15.1394
-10.5 | -0.7017 | 0.03442 | -0.0959 | -20.3864
-10 | -0.6956 | 0.03358 | -0.0882 | -20.7147
-9.5 | -0.6643 | 0.03255 | -0.085 | -20.4086
-9 | -0.6175 | 0.03134 | -0.0844 | -19.7033
-8.5 | -0.6533 | 0.03189 | -0.0686 | -20.486
-8 | -0.6248 | 0.03129 | -0.0644 | -19.968
-7.5 | -0.5813 | 0.03 | -0.0632 | -19.3767
-7 | -0.5281 | 0.02931 | -0.0635 | -18.0177
-6.5 | -0.5308 | 0.02964 | -0.0537 | -17.9082
-6 | -0.4937 | 0.02878 | -0.0511 | -17.1543
-5.5 | -0.4437 | 0.02835 | -0.0507 | -15.6508
-5 | -0.392 | 0.02758 | -0.0506 | -14.2132
-4.5 | -0.3491 | 0.02742 | -0.049 | -12.7316
-4 | -0.3349 | 0.02735 | -0.0424 | -12.245
-3.5 | -0.2781 | 0.0269 | -0.0431 | -10.3383
-3 | -0.2215 | 0.02638 | -0.0439 | -8.3965
-2.5 | -0.2078 | 0.02661 | -0.0373 | -7.8091
-2 | -0.1607 | 0.02545 | -0.0367 | -6.3143
-1.5 | -0.1312 | 0.0231 | -0.0319 | -5.6797
-1 | -0.1075 | 0.02403 | -0.0266 | -4.4736
-0.5 | -0.0519 | 0.0242 | -0.0266 | -2.1446
0 | 0.0067 | 0.02425 | -0.0268 | 0.27629
0.5 | 0.0651 | 0.0243 | -0.0266 | 2.679
1 | 0.1149 | 0.02455 | -0.0237 | 4.6802
2.5 | 0.2381 | 0.02503 | -0.0194 | 9.5126
3 | 0.3044 | 0.02447 | -0.022 | 12.4397
3.5 | 0.3723 | 0.02383 | -0.0248 | 15.6232
4 | 0.4408 | 0.02317 | -0.0278 | 19.0246
4.5 | 0.511 | 0.02229 | -0.0309 | 22.9251
6 | 0.6618 | 0.02107 | -0.03 | 31.4096
6.5 | 0.739 | 0.01944 | -0.0338 | 38.0144
7 | 0.7862 | 0.01929 | -0.0331 | 40.7569
7.5 | 0.841 | 0.0188 | -0.0335 | 44.734
8 | 0.9057 | 0.01791 | -0.0353 | 50.5695
8.5 | 0.9349 | 0.01863 | -0.0316 | 50.1825
9 | 0.9416 | 0.0204 | -0.0246 | 46.1569
9.5 | 0.9437 | 0.02266 | -0.0175 | 41.6461
10 | 0.9483 | 0.02507 | -0.0112 | 37.8261
10.5 | 0.9552 | 0.02748 | -0.0056 | 34.7598
11 | 0.9671 | 0.02981 | -0.0011 | 32.4421
11.5 | 0.9821 | 0.03213 | 0.0027 | 30.5664
12 | 1.0044 | 0.03461 | 0.0047 | 29.0205
13.5 | 1.0852 | 0.04282 | 0.006 | 25.3433
14 | 1.102 | 0.04586 | 0.0081 | 24.0297
14.5 | 1.1264 | 0.04835 | 0.0094 | 23.2968
15 | 1.1419 | 0.05162 | 0.0112 | 22.1213
15.5 | 1.1616 | 0.05464 | 0.0124 | 21.2592
16 | 1.1782 | 0.05803 | 0.0136 | 20.3033
16.5 | 1.1891 | 0.06202 | 0.0149 | 19.1728
17 | 1.2057 | 0.06562 | 0.0155 | 18.374
17.5 | 1.2119 | 0.07039 | 0.0163 | 17.2169
18 | 1.2244 | 0.07468 | 0.0164 | 16.3953
18.5 | 1.224 | 0.08047 | 0.0166 | 15.2106
19 | 1.2322 | 0.08555 | 0.0161 | 14.4033
19.5 | 1.2363 | 0.09122 | 0.0152 | 13.5529
20 | 1.2326 | 0.09789 | 0.014 | 12.5917

## 27. Re 500k Mach 0.10 (1)
BIGFOIL.COM POLAR EXPORT
NACA67A619
NACA67A619 |  |  |  | Cl Max: | 1.788 | at alpha= | 13 | deg
JavaFoil+Calcfoil stall+Eppler ext transition |  |  |  | L/D Max: | 126.19 | at alpha= | 6.5 | deg
Re: | 500000 |  |  | Cd Min: | 0.0083 | at alpha= | 0 | deg
Mach: | 0.1 |  |  | Cl=0 at alpha= | -5.0323 | deg
|  |  |  | @ Cl=0.1, Cd= | 0.011383
|  |  |  | @ Cl=0.4, Cd= | 0.0086902
|  |  |  | @ Cl=0.6, Cd= | 0.0084294
alpha (deg) | Cl | Cd | Cm | Cl/Cd
-20 | -0.714 | 0.19137 | -0.035 | -3.733
-19.5 | -0.729 | 0.18413 | -0.035 | -3.957
-19 | -0.742 | 0.17329 | -0.036 | -4.281
-18.5 | -0.753 | 0.16189 | -0.037 | -4.65
-18 | -0.762 | 0.15614 | -0.038 | -4.88
-17.5 | -0.769 | 0.14799 | -0.039 | -5.193
-17 | -0.773 | 0.13994 | -0.041 | -5.521
-16.5 | -0.774 | 0.13208 | -0.042 | -5.858
-16 | -0.772 | 0.1244 | -0.043 | -6.203
-15.5 | -0.766 | 0.11705 | -0.044 | -6.547
-15 | -0.758 | 0.10995 | -0.045 | -6.89
-14.5 | -0.745 | 0.10421 | -0.046 | -7.154
-14 | -0.73 | 0.09831 | -0.048 | -7.424
-13.5 | -0.711 | 0.09225 | -0.049 | -7.707
-13 | -0.689 | 0.08595 | -0.051 | -8.012
-12.5 | -0.663 | 0.08027 | -0.054 | -8.264
-12 | -0.634 | 0.07274 | -0.058 | -8.716
-11.5 | -0.603 | 0.06559 | -0.062 | -9.19
-11 | -0.572 | 0.05711 | -0.067 | -10.013
-10.5 | -0.61 | 0.01926 | -0.093 | -31.663
-10 | -0.564 | 0.01793 | -0.095 | -31.475
-9.5 | -0.517 | 0.01611 | -0.097 | -32.108
-9 | -0.465 | 0.01525 | -0.099 | -30.509
-8.5 | -0.411 | 0.01462 | -0.101 | -28.114
-8 | -0.355 | 0.014 | -0.102 | -25.348
-7.5 | -0.298 | 0.0135 | -0.104 | -22.042
-7 | -0.239 | 0.0131 | -0.105 | -18.25
-6.5 | -0.179 | 0.01275 | -0.107 | -14.075
-6 | -0.119 | 0.01243 | -0.109 | -9.585
-5.5 | -0.058 | 0.01209 | -0.11 | -4.801
-5 | 0.004 | 0.0118 | -0.112 | 0.304
-4.5 | 0.066 | 0.01152 | -0.114 | 5.7
-4 | 0.128 | 0.01127 | -0.115 | 11.36
-3.5 | 0.191 | 0.01105 | -0.117 | 17.261
-3 | 0.247 | 0.00869 | -0.115 | 28.465
-2.5 | 0.308 | 0.00867 | -0.116 | 35.562
-2 | 0.369 | 0.00868 | -0.117 | 42.512
-1.5 | 0.43 | 0.0087 | -0.119 | 49.45
-1 | 0.491 | 0.00867 | -0.12 | 56.633
-0.5 | 0.552 | 0.00874 | -0.122 | 63.209
0 | 0.62 | 0.0083 | -0.123 | 74.674
0.5 | 0.681 | 0.00838 | -0.125 | 81.236
1 | 0.742 | 0.00852 | -0.126 | 87.043
1.5 | 0.803 | 0.00865 | -0.128 | 92.84
2 | 0.863 | 0.0088 | -0.129 | 98.055
2.5 | 0.924 | 0.00896 | -0.131 | 103.186
3 | 0.986 | 0.00913 | -0.132 | 107.948
3.5 | 1.039 | 0.00929 | -0.134 | 111.788
4 | 1.097 | 0.0096 | -0.138 | 114.262
4.5 | 1.155 | 0.00983 | -0.139 | 117.464
5 | 1.212 | 0.01008 | -0.141 | 120.276
5.5 | 1.268 | 0.01031 | -0.143 | 122.984
6 | 1.323 | 0.0106 | -0.145 | 124.775
6.5 | 1.377 | 0.01092 | -0.146 | 126.19
7 | 1.44 | 0.02272 | -0.149 | 63.371
7.5 | 1.488 | 0.02382 | -0.151 | 62.477
8 | 1.535 | 0.0247 | -0.153 | 62.141
8.5 | 1.579 | 0.0257 | -0.154 | 61.42
9 | 1.62 | 0.02669 | -0.156 | 60.67
9.5 | 1.657 | 0.02811 | -0.157 | 58.955
10 | 1.692 | 0.02943 | -0.159 | 57.492
10.5 | 1.721 | 0.03045 | -0.16 | 56.511
11 | 1.744 | 0.03178 | -0.161 | 54.869
11.5 | 1.762 | 0.03323 | -0.162 | 53.034
12 | 1.776 | 0.03463 | -0.164 | 51.286
12.5 | 1.784 | 0.03612 | -0.165 | 49.408
13 | 1.788 | 0.03758 | -0.166 | 47.57
13.5 | 1.786 | 0.03947 | -0.167 | 45.252
14 | 1.779 | 0.04106 | -0.168 | 43.318
14.5 | 1.767 | 0.04325 | -0.169 | 40.844
15 | 1.75 | 0.04563 | -0.17 | 38.342
15.5 | 1.726 | 0.04836 | -0.17 | 35.688
16 | 1.696 | 0.05166 | -0.17 | 32.823
16.5 | 1.475 | 0.10754 | -0.134 | 13.715
17 | 1.409 | 0.13098 | -0.116 | 10.759
17.5 | 1.359 | 0.14925 | -0.098 | 9.108
18 | 1.329 | 0.15795 | -0.098 | 8.414

## 28. Re 500k Mach 0.10 (2)
BIGFOIL.COM POLAR EXPORT
NACA67A619
NACA67A619 |  |  |  | Cl Max: | 0.4437 | at alpha= | 4 | deg
XFOIL ncrit=9 |  |  |  | L/D Max: | 19.158 | at alpha= | 4 | deg
Re: | 500000 |  |  | Cd Min: | 0.06387 | at alpha= | -15.5 | deg
Mach: | 0.1 |  |  | Cl=0 at alpha= | -0.059564 | deg
|  |  |  | @ Cl=0.1, Cd= | 0.02468
|  |  |  | @ Cl=0.4, Cd= | 0.023584
|  |  |  | @ Cl=0.6, Cd= | 0.02316
alpha (deg) | Cl | Cd | Cm | Cl/Cd
-15.5 | -0.2729 | 0.06387 | -0.1972 | -4.2727
-15 | -0.357 | 0.05055 | -0.2011 | -7.0623
-14.5 | -0.4109 | 0.04345 | -0.1982 | -9.4568
-14 | -0.4485 | 0.0385 | -0.1925 | -11.6494
-13.5 | -0.4645 | 0.03568 | -0.1867 | -13.0185
-13 | -0.4712 | 0.03275 | -0.1809 | -14.3878
-12.5 | -0.4741 | 0.03186 | -0.1741 | -14.8807
-12 | -0.4515 | 0.02897 | -0.1712 | -15.5851
-11.5 | -0.4252 | 0.02775 | -0.168 | -15.3225
-11 | -0.3964 | 0.02667 | -0.1649 | -14.8631
-10.5 | -0.7132 | 0.03626 | -0.0953 | -19.6691
-10 | -0.6965 | 0.0342 | -0.0899 | -20.3655
-9.5 | -0.6649 | 0.03303 | -0.0867 | -20.1302
-9 | -0.6182 | 0.03174 | -0.086 | -19.477
-8.5 | -0.5671 | 0.0306 | -0.0859 | -18.5327
-8 | -0.5272 | 0.02967 | -0.084 | -17.7688
-7.5 | -0.5825 | 0.03027 | -0.0643 | -19.2435
-7 | -0.5288 | 0.0295 | -0.0646 | -17.9254
-6.5 | -0.4983 | 0.02944 | -0.0606 | -16.926
-6 | -0.4251 | 0.02822 | -0.0645 | -15.0638
-5 | -0.3926 | 0.0277 | -0.0514 | -14.1733
-4.5 | -0.3463 | 0.02748 | -0.0503 | -12.6019
-4 | -0.3364 | 0.02746 | -0.0428 | -12.2505
-3.5 | -0.2791 | 0.02696 | -0.0436 | -10.3524
-3 | -0.222 | 0.02644 | -0.0443 | -8.3964
-2.5 | -0.2094 | 0.02672 | -0.0375 | -7.8368
-1 | -0.1094 | 0.02405 | -0.0266 | -4.5489
-0.5 | -0.0525 | 0.02422 | -0.0267 | -2.1676
0 | 0.0071 | 0.02428 | -0.0271 | 0.29242
0.5 | 0.0662 | 0.02432 | -0.0269 | 2.722
2 | 0.1762 | 0.02549 | -0.0174 | 6.9125
2.5 | 0.2388 | 0.02507 | -0.0194 | 9.5253
3 | 0.3059 | 0.02449 | -0.0221 | 12.4908
3.5 | 0.3746 | 0.02383 | -0.0249 | 15.7197
4 | 0.4437 | 0.02316 | -0.0279 | 19.158

## 29. Re 500k Mach 0.25 (1)
BIGFOIL.COM POLAR EXPORT
NACA67A619
NACA67A619 |  |  |  | Cl Max: | 1.745 | at alpha= | 11.5 | deg
JavaFoil+Calcfoil stall+Eppler ext transition |  |  |  | L/D Max: | 124.757 | at alpha= | 6.5 | deg
Re: | 500000 |  |  | Cd Min: | 0.00849 | at alpha= | 0 | deg
Mach: | 0.25 |  |  | Cl=0 at alpha= | -5.0312 | deg
|  |  |  | @ Cl=0.1, Cd= | 0.011646
|  |  |  | @ Cl=0.4, Cd= | 0.00886
|  |  |  | @ Cl=0.6, Cd= | 0.0087091
alpha (deg) | Cl | Cd | Cm | Cl/Cd
-19.5 | -0.397 | 0.21852 | -0.034 | -1.815
-19 | -0.446 | 0.20387 | -0.035 | -2.186
-18.5 | -0.491 | 0.18923 | -0.036 | -2.593
-18 | -0.532 | 0.1768 | -0.037 | -3.008
-17.5 | -0.569 | 0.17148 | -0.038 | -3.316
-17 | -0.601 | 0.15704 | -0.04 | -3.828
-16.5 | -0.629 | 0.14505 | -0.041 | -4.334
-16 | -0.651 | 0.13717 | -0.042 | -4.745
-15.5 | -0.668 | 0.12728 | -0.043 | -5.245
-15 | -0.679 | 0.11951 | -0.044 | -5.679
-14.5 | -0.684 | 0.11342 | -0.045 | -6.03
-14 | -0.683 | 0.10496 | -0.047 | -6.51
-13.5 | -0.677 | 0.09841 | -0.048 | -6.88
-13 | -0.665 | 0.09082 | -0.05 | -7.321
-12.5 | -0.648 | 0.08567 | -0.052 | -7.558
-12 | -0.622 | 0.07955 | -0.054 | -7.813
-11.5 | -0.592 | 0.07355 | -0.056 | -8.05
-11 | -0.561 | 0.06645 | -0.061 | -8.449
-10.5 | -0.527 | 0.06056 | -0.065 | -8.704
-10 | -0.565 | 0.01971 | -0.096 | -28.671
-9.5 | -0.521 | 0.01725 | -0.099 | -30.182
-9 | -0.472 | 0.01604 | -0.101 | -29.41
-8.5 | -0.418 | 0.01514 | -0.103 | -27.627
-8 | -0.362 | 0.01447 | -0.105 | -25.027
-7.5 | -0.304 | 0.01389 | -0.106 | -21.894
-7 | -0.245 | 0.01348 | -0.108 | -18.138
-6.5 | -0.184 | 0.01308 | -0.11 | -14.053
-6 | -0.122 | 0.0127 | -0.111 | -9.611
-5.5 | -0.06 | 0.01238 | -0.113 | -4.808
-5 | 0.004 | 0.01209 | -0.115 | 0.304
-4.5 | 0.067 | 0.01178 | -0.116 | 5.715
-4 | 0.131 | 0.01152 | -0.118 | 11.406
-3.5 | 0.196 | 0.01129 | -0.12 | 17.327
-3 | 0.254 | 0.00886 | -0.118 | 28.678
-2.5 | 0.317 | 0.00885 | -0.119 | 35.799
-2 | 0.379 | 0.00885 | -0.121 | 42.857
-1.5 | 0.442 | 0.00888 | -0.122 | 49.753
-1 | 0.504 | 0.00889 | -0.123 | 56.743
-0.5 | 0.567 | 0.00891 | -0.125 | 63.664
0 | 0.636 | 0.00849 | -0.127 | 74.984
0.5 | 0.699 | 0.00862 | -0.128 | 81.097
1 | 0.762 | 0.00873 | -0.129 | 87.278
1.5 | 0.824 | 0.00889 | -0.131 | 92.767
2 | 0.886 | 0.00905 | -0.132 | 97.973
2.5 | 0.949 | 0.0092 | -0.134 | 103.235
3 | 1.012 | 0.00939 | -0.136 | 107.844
3.5 | 1.067 | 0.00958 | -0.137 | 111.349
4 | 1.126 | 0.00981 | -0.139 | 114.797
4.5 | 1.185 | 0.01016 | -0.143 | 116.655
5 | 1.243 | 0.01039 | -0.144 | 119.578
5.5 | 1.3 | 0.0107 | -0.146 | 121.565
6 | 1.356 | 0.01102 | -0.148 | 123
6.5 | 1.411 | 0.01131 | -0.15 | 124.757
7 | 1.473 | 0.02383 | -0.153 | 61.808
7.5 | 1.521 | 0.02491 | -0.155 | 61.056
8 | 1.566 | 0.02595 | -0.156 | 60.335
8.5 | 1.607 | 0.02725 | -0.158 | 59.001
9 | 1.645 | 0.02833 | -0.159 | 58.075
9.5 | 1.678 | 0.03007 | -0.161 | 55.805
10 | 1.707 | 0.03142 | -0.162 | 54.319
10.5 | 1.727 | 0.03286 | -0.164 | 52.558
11 | 1.74 | 0.03438 | -0.165 | 50.603
11.5 | 1.745 | 0.03609 | -0.167 | 48.356
12 | 1.742 | 0.03748 | -0.168 | 46.484
12.5 | 1.731 | 0.03994 | -0.169 | 43.351
13 | 1.712 | 0.04154 | -0.17 | 41.213
13.5 | 1.684 | 0.04386 | -0.171 | 38.401
14 | 1.646 | 0.04661 | -0.172 | 35.316
14.5 | 1.59 | 0.05155 | -0.171 | 30.847
15 | 1.31 | 0.12097 | -0.1 | 10.825
15.5 | 1.255 | 0.13072 | -0.092 | 9.604
16 | 1.199 | 0.14228 | -0.088 | 8.428
16.5 | 1.138 | 0.14955 | -0.085 | 7.611

## 30. Re 500k Mach 0.25 (2)
BIGFOIL.COM POLAR EXPORT
NACA67A619
NACA67A619 |  |  |  | Cl Max: | 1.1804 | at alpha= | 18.5 | deg
XFOIL ncrit=9 |  |  |  | L/D Max: | 46.6082 | at alpha= | 8 | deg
Re: | 500000 |  |  | Cd Min: | 0.1169 | at alpha= | 20 | deg
Mach: | 0.25 |  |  | Cl=0 at alpha= | 0.0082192 | deg
|  |  |  | @ Cl=0.1, Cd= | 0.025925
|  |  |  | @ Cl=0.4, Cd= | 0.024186
|  |  |  | @ Cl=0.6, Cd= | 0.022113
alpha (deg) | Cl | Cd | Cm | Cl/Cd
-14 | -0.2729 | 0.05161 | -0.2091 | -5.2877
-13 | -0.3547 | 0.04047 | -0.2017 | -8.7645
-12.5 | -0.3862 | 0.03672 | -0.1944 | -10.5174
-12 | -0.3978 | 0.0337 | -0.1877 | -11.8042
-11.5 | -0.3928 | 0.03161 | -0.1819 | -12.4264
-11 | -0.4539 | 0.03352 | -0.1629 | -13.5412
-10 | -0.6743 | 0.03853 | -0.1035 | -17.5006
-9.5 | -0.6561 | 0.03638 | -0.0978 | -18.0346
-9 | -0.6933 | 0.03649 | -0.0817 | -18.9997
-8.5 | -0.6787 | 0.03516 | -0.0748 | -19.3032
-8 | -0.6389 | 0.03363 | -0.0721 | -18.9979
-7.5 | -0.5885 | 0.03222 | -0.071 | -18.2651
-7 | -0.5897 | 0.03178 | -0.0611 | -18.5557
-6 | -0.5022 | 0.03027 | -0.0567 | -16.5907
-5.5 | -0.4504 | 0.0292 | -0.056 | -15.4247
-5 | -0.4436 | 0.02937 | -0.0475 | -15.1038
-4.5 | -0.3986 | 0.02862 | -0.0457 | -13.9273
-4 | -0.3416 | 0.02814 | -0.0458 | -12.1393
-3.5 | -0.2831 | 0.02737 | -0.0463 | -10.3434
-3 | -0.2711 | 0.02773 | -0.039 | -9.7764
-2.5 | -0.216 | 0.02716 | -0.0389 | -7.9529
-2 | -0.1598 | 0.02627 | -0.0392 | -6.083
-1.5 | -0.1479 | 0.02563 | -0.0325 | -5.7706
-1 | -0.1154 | 0.02413 | -0.0273 | -4.7824
-0.5 | -0.0538 | 0.0243 | -0.0276 | -2.214
0 | -0.0006 | 0.02463 | -0.0266 | -0.024361
1.5 | 0.1089 | 0.02604 | -0.0141 | 4.182
2 | 0.1748 | 0.02569 | -0.0165 | 6.8042
2.5 | 0.2447 | 0.02517 | -0.0194 | 9.7219
3 | 0.3161 | 0.02457 | -0.0226 | 12.8653
4.5 | 0.48 | 0.02382 | -0.0236 | 20.1511
5 | 0.5679 | 0.02218 | -0.0288 | 25.6041
6 | 0.659 | 0.02199 | -0.0261 | 29.9682
6.5 | 0.7355 | 0.02055 | -0.0293 | 35.7908
7.5 | 0.8498 | 0.01971 | -0.0299 | 43.1152
8 | 0.9042 | 0.0194 | -0.0295 | 46.6082
8.5 | 0.9279 | 0.02053 | -0.0247 | 45.1973
9 | 0.9324 | 0.02262 | -0.0173 | 41.2202
9.5 | 0.9351 | 0.02508 | -0.0102 | 37.2847
10 | 0.94 | 0.02774 | -0.0039 | 33.8861
10.5 | 0.948 | 0.03041 | 0.0014 | 31.174
11 | 0.9601 | 0.03298 | 0.006 | 29.1116
11.5 | 0.9739 | 0.03565 | 0.01 | 27.3184
12 | 0.9896 | 0.03846 | 0.0133 | 25.7306
12.5 | 1.0168 | 0.04161 | 0.0138 | 24.4364
13 | 1.0502 | 0.04505 | 0.0123 | 23.3119
13.5 | 1.073 | 0.04791 | 0.0141 | 22.3962
14 | 1.0913 | 0.0513 | 0.0159 | 21.2729
14.5 | 1.1097 | 0.05477 | 0.0175 | 20.2611
15 | 1.1247 | 0.05862 | 0.019 | 19.1863
15.5 | 1.1406 | 0.06252 | 0.0202 | 18.2438
16 | 1.1505 | 0.06709 | 0.0214 | 17.1486
16.5 | 1.1634 | 0.07159 | 0.022 | 16.2509
17 | 1.1699 | 0.07685 | 0.0225 | 15.2232
17.5 | 1.1763 | 0.08238 | 0.0223 | 14.279
18 | 1.1778 | 0.08857 | 0.0219 | 13.298
18.5 | 1.1804 | 0.09487 | 0.0209 | 12.4423
19 | 1.1792 | 0.10175 | 0.0194 | 11.5892
19.5 | 1.1757 | 0.10908 | 0.0174 | 10.7783
20 | 1.1705 | 0.1169 | 0.0146 | 10.0128

## 31. Re 500k Mach 0.50 (1)
BIGFOIL.COM POLAR EXPORT
NACA67A619
NACA67A619 |  |  |  | Cl Max: | 1.645 | at alpha= | 8 | deg
JavaFoil+Calcfoil stall+Eppler ext transition |  |  |  | L/D Max: | 115.084 | at alpha= | 6 | deg
Re: | 500000 |  |  | Cd Min: | 0.00948 | at alpha= | 0 | deg
Mach: | 0.5 |  |  | Cl=0 at alpha= | -5.0286 | deg
|  |  |  | @ Cl=0.1, Cd= | 0.012831
|  |  |  | @ Cl=0.4, Cd= | 0.0096433
|  |  |  | @ Cl=0.6, Cd= | 0.0097923
alpha (deg) | Cl | Cd | Cm | Cl/Cd
-20 | -0.856 | 0.22286 | -0.043 | -3.843
-19.5 | -0.828 | 0.22245 | -0.044 | -3.723
-19 | -0.8 | 0.21727 | -0.045 | -3.684
-18.5 | -0.772 | 0.20714 | -0.046 | -3.729
-18 | -0.742 | 0.20715 | -0.044 | -3.583
-17.5 | -0.714 | 0.20163 | -0.045 | -3.54
-17 | -0.685 | 0.1929 | -0.045 | -3.553
-16.5 | -0.657 | 0.18767 | -0.046 | -3.502
-16 | -0.629 | 0.18341 | -0.047 | -3.429
-15.5 | -0.601 | 0.17828 | -0.048 | -3.369
-15 | -0.571 | 0.17036 | -0.047 | -3.352
-14.5 | -0.542 | 0.15902 | -0.047 | -3.411
-14 | -0.514 | 0.1583 | -0.047 | -3.247
-13.5 | -0.486 | 0.15389 | -0.048 | -3.155
-13 | -0.457 | 0.14518 | -0.049 | -3.149
-12.5 | -0.429 | 0.14821 | -0.05 | -2.892
-12 | -0.399 | 0.13775 | -0.047 | -2.898
-11.5 | -0.371 | 0.12836 | -0.047 | -2.888
-11 | -0.343 | 0.10481 | -0.052 | -3.271
-10.5 | -0.314 | 0.10328 | -0.051 | -3.039
-10 | -0.284 | 0.07027 | -0.028 | -4.04
-9.5 | -0.375 | 0.07353 | -0.057 | -5.097
-9 | -0.382 | 0.06354 | -0.062 | -6.009
-8.5 | -0.357 | 0.05708 | -0.067 | -6.254
-8 | -0.319 | 0.05091 | -0.072 | -6.274
-7.5 | -0.278 | 0.04235 | -0.084 | -6.575
-7 | -0.265 | 0.01538 | -0.12 | -17.203
-6.5 | -0.201 | 0.01453 | -0.122 | -13.825
-6 | -0.134 | 0.01417 | -0.124 | -9.476
-5.5 | -0.066 | 0.01368 | -0.126 | -4.805
-5 | 0.004 | 0.01331 | -0.127 | 0.306
-4.5 | 0.075 | 0.01293 | -0.129 | 5.775
-4 | 0.146 | 0.01265 | -0.131 | 11.525
-3.5 | 0.217 | 0.01236 | -0.133 | 17.584
-3 | 0.291 | 0.01204 | -0.135 | 24.151
-2.5 | 0.354 | 0.00963 | -0.132 | 36.707
-2 | 0.423 | 0.00965 | -0.134 | 43.85
-1.5 | 0.493 | 0.00969 | -0.135 | 50.884
-1 | 0.563 | 0.00975 | -0.137 | 57.715
-0.5 | 0.633 | 0.00983 | -0.139 | 64.371
0 | 0.709 | 0.00948 | -0.141 | 74.812
0.5 | 0.779 | 0.00962 | -0.142 | 80.981
1 | 0.848 | 0.00982 | -0.144 | 86.407
1.5 | 0.918 | 0.01002 | -0.146 | 91.679
2 | 0.989 | 0.01022 | -0.147 | 96.757
2.5 | 1.059 | 0.01045 | -0.149 | 101.346
3 | 1.128 | 0.01073 | -0.151 | 105.158
3.5 | 1.185 | 0.01102 | -0.152 | 107.604
4 | 1.25 | 0.01134 | -0.154 | 110.249
4.5 | 1.313 | 0.01169 | -0.156 | 112.374
5 | 1.374 | 0.01209 | -0.157 | 113.639
5.5 | 1.433 | 0.01251 | -0.159 | 114.57
6 | 1.493 | 0.01297 | -0.161 | 115.084
6.5 | 1.558 | 0.02876 | -0.164 | 54.148
7 | 1.6 | 0.03046 | -0.166 | 52.522
7.5 | 1.63 | 0.03204 | -0.17 | 50.876
8 | 1.645 | 0.03492 | -0.172 | 47.116
8.5 | 1.636 | 0.03751 | -0.174 | 43.616
9 | 1.582 | 0.04032 | -0.176 | 39.234
9.5 | 1.158 | 0.07336 | -0.061 | 15.786
10 | 0.846 | 0.10266 | -0.061 | 8.243
10.5 | 0.875 | 0.11228 | -0.072 | 7.789
11 | 0.903 | 0.12945 | -0.081 | 6.976
11.5 | 0.93 | 0.13147 | -0.082 | 7.076
12 | 0.957 | 0.13957 | -0.083 | 6.86
12.5 | 0.986 | 0.15027 | -0.091 | 6.564
13 | 1.013 | 0.15463 | -0.092 | 6.554

## 32. Re 500k Mach 0.50 (2)
BIGFOIL.COM POLAR EXPORT
NACA67A619
NACA67A619 |  |  |  | Cl Max: | 1.0464 | at alpha= | 15.5 | deg
XFOIL ncrit=9 |  |  |  | L/D Max: | 35.8185 | at alpha= | 7.5 | deg
Re: | 500000 |  |  | Cd Min: | 0.21296 | at alpha= | 20 | deg
Mach: | 0.5 |  |  | Cl=0 at alpha= | 0.78705 | deg
|  |  |  | @ Cl=0.1, Cd= | 0.027494
|  |  |  | @ Cl=0.4, Cd= | 0.026641
|  |  |  | @ Cl=0.6, Cd= | 0.025052
alpha (deg) | Cl | Cd | Cm | Cl/Cd
-11.5 | 0.0253 | 0.0859 | -0.2019 | 0.29453
-11 | -0.0126 | 0.07814 | -0.2002 | -0.16125
-10.5 | -0.1326 | 0.08832 | -0.162 | -1.5014
-10 | -0.1946 | 0.07461 | -0.1653 | -2.6082
-9.5 | -0.2529 | 0.06264 | -0.1688 | -4.0374
-9 | -0.3414 | 0.06303 | -0.149 | -5.4165
-8.5 | -0.3999 | 0.05724 | -0.1401 | -6.9864
-8 | -0.4457 | 0.05077 | -0.1311 | -8.7788
-7.5 | -0.5261 | 0.05078 | -0.1092 | -10.3604
-7 | -0.563 | 0.04606 | -0.0952 | -12.2232
-6.5 | -0.6037 | 0.04355 | -0.0789 | -13.8622
-6 | -0.5902 | 0.03907 | -0.0706 | -15.1062
-5.5 | -0.5403 | 0.03622 | -0.0672 | -14.9172
-5 | -0.5306 | 0.03512 | -0.0573 | -15.1082
-4.5 | -0.4763 | 0.03325 | -0.0543 | -14.3248
-4 | -0.4161 | 0.03205 | -0.0523 | -12.9828
-3.5 | -0.3933 | 0.03159 | -0.0448 | -12.4501
-3 | -0.3411 | 0.03093 | -0.0419 | -11.0281
-2.5 | -0.2796 | 0.02992 | -0.0408 | -9.3449
-2 | -0.2534 | 0.02991 | -0.0343 | -8.4721
-1.5 | -0.1946 | 0.02929 | -0.0331 | -6.6439
-1 | -0.1332 | 0.02817 | -0.0326 | -4.7284
-0.5 | -0.1415 | 0.02606 | -0.0202 | -5.4298
0.5 | -0.0337 | 0.02719 | -0.015 | -1.2394
1 | 0.025 | 0.02744 | -0.0129 | 0.91108
1.5 | 0.0815 | 0.0276 | -0.0089 | 2.9529
2 | 0.1547 | 0.02718 | -0.0102 | 5.6917
2.5 | 0.1958 | 0.0276 | -0.0077 | 7.0942
3 | 0.2755 | 0.02692 | -0.0109 | 10.234
4 | 0.4004 | 0.02664 | -0.0121 | 15.03
6 | 0.6794 | 0.02442 | -0.0166 | 27.8215
6.5 | 0.7474 | 0.02396 | -0.0169 | 31.1937
7 | 0.8027 | 0.02415 | -0.0154 | 33.2381
7.5 | 0.8643 | 0.02413 | -0.0145 | 35.8185
8 | 0.8997 | 0.02514 | -0.0098 | 35.7876
8.5 | 0.9113 | 0.02747 | -0.0026 | 33.1744
9 | 0.914 | 0.03055 | 0.0051 | 29.9182
9.5 | 0.9178 | 0.03396 | 0.0118 | 27.0259
10 | 0.9233 | 0.03748 | 0.0177 | 24.6345
10.5 | 0.9306 | 0.04122 | 0.0229 | 22.5764
11 | 0.9398 | 0.04514 | 0.0273 | 20.8197
11.5 | 0.9521 | 0.04919 | 0.031 | 19.3556
12 | 0.9677 | 0.05326 | 0.034 | 18.1694
12.5 | 0.9825 | 0.05754 | 0.0369 | 17.0751
13 | 0.9939 | 0.06235 | 0.0393 | 15.9407
13.5 | 1.0063 | 0.06732 | 0.0411 | 14.948
14 | 1.0221 | 0.07276 | 0.0417 | 14.0476
14.5 | 1.0379 | 0.07936 | 0.0401 | 13.0784
15.5 | 1.0464 | 0.09378 | 0.0378 | 11.158
16 | 1.0403 | 0.10248 | 0.0355 | 10.1512
16.5 | 1.0258 | 0.11251 | 0.0316 | 9.1174
17 | 1.0007 | 0.12449 | 0.0258 | 8.0384
17.5 | 0.973 | 0.1376 | 0.0181 | 7.0712
18 | 0.9443 | 0.15158 | 0.0092 | 6.2297
18.5 | 0.9166 | 0.16622 | -0.0004 | 5.5144
19 | 0.8904 | 0.18146 | -0.01 | 4.9069
19.5 | 0.8488 | 0.20265 | -0.022 | 4.1885
20 | 0.8541 | 0.21296 | -0.028 | 4.0106

## 33. Re 750k Mach 0.00 (1)
BIGFOIL.COM POLAR EXPORT
NACA67A619
NACA67A619 |  |  |  | Cl Max: | 1.799 | at alpha= | 13.5 | deg
JavaFoil+Calcfoil stall+Eppler ext transition |  |  |  | L/D Max: | 152.96 | at alpha= | 6.5 | deg
Re: | 750000 |  |  | Cd Min: | 0.00682 | at alpha= | -2.5 | deg
Mach: | 0 |  |  | Cl=0 at alpha= | -5.0323 | deg
|  |  |  | @ Cl=0.1, Cd= | 0.010152
|  |  |  | @ Cl=0.4, Cd= | 0.0068287
|  |  |  | @ Cl=0.6, Cd= | 0.0069174
alpha (deg) | Cl | Cd | Cm | Cl/Cd
-20 | -0.754 | 0.18002 | -0.036 | -4.191
-19.5 | -0.766 | 0.17091 | -0.037 | -4.48
-19 | -0.775 | 0.16611 | -0.037 | -4.664
-18.5 | -0.782 | 0.15596 | -0.038 | -5.016
-18 | -0.789 | 0.14655 | -0.039 | -5.381
-17.5 | -0.792 | 0.13973 | -0.041 | -5.668
-17 | -0.793 | 0.13264 | -0.042 | -5.978
-16.5 | -0.791 | 0.12639 | -0.043 | -6.258
-16 | -0.786 | 0.11782 | -0.044 | -6.673
-15.5 | -0.779 | 0.11154 | -0.045 | -6.981
-15 | -0.768 | 0.1055 | -0.047 | -7.28
-14.5 | -0.754 | 0.09932 | -0.048 | -7.593
-14 | -0.737 | 0.09355 | -0.049 | -7.874
-13.5 | -0.717 | 0.08743 | -0.052 | -8.2
-13 | -0.694 | 0.08077 | -0.054 | -8.598
-12.5 | -0.669 | 0.0743 | -0.057 | -9.006
-12 | -0.643 | 0.06473 | -0.063 | -9.933
-11.5 | -0.693 | 0.02149 | -0.089 | -32.243
-11 | -0.655 | 0.0189 | -0.091 | -34.637
-10.5 | -0.613 | 0.01699 | -0.093 | -36.065
-10 | -0.566 | 0.01587 | -0.095 | -35.699
-9.5 | -0.517 | 0.01443 | -0.097 | -35.845
-9 | -0.465 | 0.01376 | -0.099 | -33.747
-8.5 | -0.41 | 0.01319 | -0.101 | -31.096
-8 | -0.354 | 0.0126 | -0.102 | -28.106
-7.5 | -0.297 | 0.01217 | -0.104 | -24.377
-7 | -0.238 | 0.01181 | -0.106 | -20.192
-6.5 | -0.179 | 0.01143 | -0.107 | -15.667
-6 | -0.119 | 0.01115 | -0.109 | -10.657
-5.5 | -0.058 | 0.01083 | -0.111 | -5.344
-5 | 0.004 | 0.01056 | -0.112 | 0.338
-4.5 | 0.065 | 0.01028 | -0.114 | 6.37
-4 | 0.128 | 0.01005 | -0.115 | 12.704
-3.5 | 0.19 | 0.00982 | -0.117 | 19.357
-3 | 0.25 | 0.00685 | -0.117 | 36.477
-2.5 | 0.312 | 0.00682 | -0.118 | 45.706
-2 | 0.373 | 0.00682 | -0.12 | 54.74
-1.5 | 0.435 | 0.00684 | -0.121 | 63.614
-1 | 0.497 | 0.00685 | -0.123 | 72.509
-0.5 | 0.559 | 0.00683 | -0.125 | 81.913
0 | 0.62 | 0.00696 | -0.126 | 89.07
0.5 | 0.681 | 0.00703 | -0.128 | 96.862
1 | 0.742 | 0.00713 | -0.129 | 104.147
1.5 | 0.804 | 0.00723 | -0.131 | 111.077
2 | 0.865 | 0.00734 | -0.133 | 117.736
2.5 | 0.926 | 0.00749 | -0.135 | 123.624
3 | 0.987 | 0.00761 | -0.136 | 129.588
3.5 | 1.04 | 0.00778 | -0.138 | 133.803
4 | 1.099 | 0.00795 | -0.14 | 138.154
4.5 | 1.156 | 0.00814 | -0.142 | 142.126
5 | 1.213 | 0.00835 | -0.143 | 145.37
5.5 | 1.269 | 0.00856 | -0.145 | 148.355
6 | 1.325 | 0.00878 | -0.146 | 150.873
6.5 | 1.38 | 0.00902 | -0.148 | 152.96
7 | 1.434 | 0.02055 | -0.15 | 69.787
7.5 | 1.483 | 0.02177 | -0.152 | 68.141
8 | 1.53 | 0.02257 | -0.153 | 67.792
8.5 | 1.574 | 0.02351 | -0.154 | 66.949
9 | 1.616 | 0.02442 | -0.156 | 66.165
9.5 | 1.654 | 0.02516 | -0.157 | 65.743
10 | 1.69 | 0.0268 | -0.158 | 63.042
10.5 | 1.72 | 0.02804 | -0.16 | 61.323
11 | 1.744 | 0.02909 | -0.161 | 59.959
11.5 | 1.765 | 0.0303 | -0.162 | 58.246
12 | 1.78 | 0.03168 | -0.163 | 56.202
12.5 | 1.791 | 0.03296 | -0.164 | 54.355
13 | 1.798 | 0.03439 | -0.165 | 52.272
13.5 | 1.799 | 0.03587 | -0.166 | 50.153
14 | 1.796 | 0.03737 | -0.167 | 48.053
14.5 | 1.788 | 0.03925 | -0.168 | 45.563
15 | 1.775 | 0.04145 | -0.169 | 42.833
15.5 | 1.759 | 0.0431 | -0.17 | 40.808
16 | 1.738 | 0.04537 | -0.171 | 38.311
16.5 | 1.713 | 0.04804 | -0.172 | 35.652
17 | 1.681 | 0.05164 | -0.172 | 32.549
17.5 | 1.644 | 0.05621 | -0.172 | 29.243
18 | 1.467 | 0.10422 | -0.145 | 14.078
18.5 | 1.377 | 0.14096 | -0.123 | 9.768

## 34. Re 750k Mach 0.00 (2)
BIGFOIL.COM POLAR EXPORT
NACA67A619
NACA67A619 |  |  |  | Cl Max: | 0.1998 | at alpha= | 0.5 | deg
XFOIL ncrit=9 |  |  |  | L/D Max: | 11.1933 | at alpha= | 0.5 | deg
Re: | 750000 |  |  | Cd Min: | 0.16297 | at alpha= | -20 | deg
Mach: | 0 |  |  | Cl=0 at alpha= | -1.1425 | deg
|  |  |  | @ Cl=0.1, Cd= | 0.018286
|  |  |  | @ Cl=0.4, Cd= | 0.01785
|  |  |  | @ Cl=0.6, Cd= | 0.01785
alpha (deg) | Cl | Cd | Cm | Cl/Cd
-20 | -0.1152 | 0.16297 | -0.1501 | -0.70688
-18.5 | -0.5228 | 0.06243 | -0.189 | -8.3742
-18 | -0.5626 | 0.05189 | -0.1939 | -10.8422
-17.5 | -0.5866 | 0.04474 | -0.1956 | -13.1113
-17 | -0.589 | 0.0406 | -0.1958 | -14.5074
-16.5 | -0.6001 | 0.0361 | -0.1943 | -16.6233
-16 | -0.6004 | 0.03275 | -0.1922 | -18.3328
-15.5 | -0.5871 | 0.03069 | -0.1902 | -19.13
-15 | -0.5714 | 0.02884 | -0.188 | -19.8128
-14.5 | -0.5526 | 0.02724 | -0.1857 | -20.2863
-14 | -0.5319 | 0.02586 | -0.1831 | -20.5684
-13.5 | -0.5088 | 0.02452 | -0.1806 | -20.7504
-13 | -0.4824 | 0.02319 | -0.1782 | -20.8021
-12.5 | -0.4547 | 0.02191 | -0.1758 | -20.7531
-12 | -0.4247 | 0.02087 | -0.1735 | -20.3498
-11.5 | -0.3911 | 0.02014 | -0.1715 | -19.4191
-11 | -0.356 | 0.01934 | -0.1696 | -18.4074
-10.5 | -0.3189 | 0.01864 | -0.1679 | -17.1084
-10 | -0.2851 | 0.01771 | -0.1656 | -16.0982
-9.5 | -0.2471 | 0.01729 | -0.1638 | -14.2915
-9 | -0.2143 | 0.0169 | -0.1609 | -12.6805
-8.5 | -0.1838 | 0.0166 | -0.1576 | -11.0723
-8 | -0.1528 | 0.01659 | -0.1541 | -9.2104
-7 | -0.3213 | 0.0202 | -0.1007 | -15.9059
-6.5 | -0.402 | 0.02223 | -0.0754 | -18.0837
-6 | -0.3609 | 0.02164 | -0.0733 | -16.6774
-5.5 | -0.3137 | 0.02119 | -0.0723 | -14.8042
-5 | -0.263 | 0.02076 | -0.072 | -12.6686
-4.5 | -0.2801 | 0.02182 | -0.0593 | -12.8368
-4 | -0.2291 | 0.02143 | -0.0591 | -10.6906
-3.5 | -0.1767 | 0.02098 | -0.0591 | -8.4223
-2.5 | -0.117 | 0.02112 | -0.0512 | -5.5398
-2 | -0.0715 | 0.0201 | -0.0502 | -3.5572
-1.5 | -0.0434 | 0.01785 | -0.0455 | -2.4314
-1 | 0.0173 | 0.0179 | -0.0466 | 0.96648
-0.5 | 0.058 | 0.01847 | -0.0443 | 3.1402
0.5 | 0.1998 | 0.01785 | -0.0495 | 11.1933

## 35. Re 750k Mach 0.10 (1)
BIGFOIL.COM POLAR EXPORT
NACA67A619
NACA67A619 |  |  |  | Cl Max: | 1.79 | at alpha= | 13 | deg
JavaFoil+Calcfoil stall+Eppler ext transition |  |  |  | L/D Max: | 152.721 | at alpha= | 6.5 | deg
Re: | 750000 |  |  | Cd Min: | 0.00687 | at alpha= | -2 | deg
Mach: | 0.1 |  |  | Cl=0 at alpha= | -5.0323 | deg
|  |  |  | @ Cl=0.1, Cd= | 0.010173
|  |  |  | @ Cl=0.4, Cd= | 0.0068821
|  |  |  | @ Cl=0.6, Cd= | 0.0069398
alpha (deg) | Cl | Cd | Cm | Cl/Cd
-20 | -0.715 | 0.18331 | -0.035 | -3.901
-19.5 | -0.729 | 0.17818 | -0.036 | -4.092
-19 | -0.743 | 0.16604 | -0.037 | -4.472
-18.5 | -0.754 | 0.1573 | -0.038 | -4.792
-18 | -0.763 | 0.15083 | -0.039 | -5.057
-17.5 | -0.769 | 0.14102 | -0.04 | -5.454
-17 | -0.773 | 0.13373 | -0.041 | -5.782
-16.5 | -0.774 | 0.12658 | -0.042 | -6.117
-16 | -0.772 | 0.11944 | -0.044 | -6.466
-15.5 | -0.767 | 0.11271 | -0.045 | -6.805
-15 | -0.759 | 0.10682 | -0.046 | -7.102
-14.5 | -0.747 | 0.10055 | -0.048 | -7.428
-14 | -0.731 | 0.09495 | -0.049 | -7.701
-13.5 | -0.712 | 0.0889 | -0.051 | -8.014
-13 | -0.691 | 0.08208 | -0.054 | -8.42
-12.5 | -0.667 | 0.07607 | -0.057 | -8.763
-12 | -0.639 | 0.06732 | -0.062 | -9.498
-11.5 | -0.623 | 0.05047 | -0.072 | -12.351
-11 | -0.654 | 0.01942 | -0.091 | -33.666
-10.5 | -0.613 | 0.01732 | -0.094 | -35.393
-10 | -0.567 | 0.01608 | -0.096 | -35.278
-9.5 | -0.519 | 0.01457 | -0.098 | -35.606
-9 | -0.466 | 0.01385 | -0.1 | -33.65
-8.5 | -0.411 | 0.01326 | -0.101 | -31.035
-8 | -0.355 | 0.01269 | -0.103 | -28.01
-7.5 | -0.298 | 0.01224 | -0.105 | -24.348
-7 | -0.239 | 0.01184 | -0.106 | -20.216
-6.5 | -0.18 | 0.01149 | -0.108 | -15.65
-6 | -0.119 | 0.01119 | -0.109 | -10.662
-5.5 | -0.058 | 0.01087 | -0.111 | -5.352
-5 | 0.004 | 0.01059 | -0.113 | 0.339
-4.5 | 0.066 | 0.01031 | -0.114 | 6.379
-4 | 0.128 | 0.01006 | -0.116 | 12.751
-3.5 | 0.191 | 0.00985 | -0.118 | 19.397
-3 | 0.251 | 0.00693 | -0.117 | 36.147
-2.5 | 0.313 | 0.00688 | -0.119 | 45.477
-2 | 0.375 | 0.00687 | -0.12 | 54.529
-1.5 | 0.437 | 0.0069 | -0.122 | 63.31
-1 | 0.493 | 0.00727 | -0.122 | 67.873
-0.5 | 0.562 | 0.00689 | -0.125 | 81.55
0 | 0.623 | 0.00697 | -0.127 | 89.367
0.5 | 0.685 | 0.00707 | -0.128 | 96.853
1 | 0.746 | 0.00716 | -0.13 | 104.269
1.5 | 0.807 | 0.00727 | -0.132 | 111.062
2 | 0.869 | 0.00739 | -0.133 | 117.648
2.5 | 0.93 | 0.00752 | -0.135 | 123.805
3 | 0.992 | 0.00767 | -0.137 | 129.279
3.5 | 1.045 | 0.00783 | -0.139 | 133.51
4 | 1.104 | 0.00801 | -0.14 | 137.842
4.5 | 1.162 | 0.00819 | -0.142 | 141.83
5 | 1.219 | 0.00838 | -0.144 | 145.392
5.5 | 1.275 | 0.00861 | -0.145 | 148.152
6 | 1.331 | 0.00882 | -0.147 | 150.83
6.5 | 1.387 | 0.00908 | -0.149 | 152.721
7 | 1.441 | 0.02102 | -0.151 | 68.533
7.5 | 1.489 | 0.02195 | -0.152 | 67.867
8 | 1.536 | 0.02276 | -0.154 | 67.49
8.5 | 1.58 | 0.02376 | -0.155 | 66.489
9 | 1.621 | 0.02466 | -0.156 | 65.728
9.5 | 1.659 | 0.02611 | -0.158 | 63.522
10 | 1.693 | 0.02709 | -0.159 | 62.518
10.5 | 1.722 | 0.02828 | -0.16 | 60.889
11 | 1.745 | 0.02951 | -0.162 | 59.152
11.5 | 1.764 | 0.03074 | -0.163 | 57.38
12 | 1.777 | 0.03199 | -0.164 | 55.569
12.5 | 1.786 | 0.03332 | -0.165 | 53.602
13 | 1.79 | 0.03483 | -0.166 | 51.376
13.5 | 1.788 | 0.03643 | -0.167 | 49.072
14 | 1.781 | 0.03802 | -0.168 | 46.844
14.5 | 1.769 | 0.03991 | -0.169 | 44.336
15 | 1.753 | 0.04201 | -0.17 | 41.725
15.5 | 1.731 | 0.04413 | -0.171 | 39.232
16 | 1.705 | 0.04672 | -0.172 | 36.491
16.5 | 1.673 | 0.04942 | -0.172 | 33.855
17 | 1.637 | 0.05312 | -0.172 | 30.828
17.5 | 1.467 | 0.09513 | -0.149 | 15.417
18 | 1.365 | 0.13405 | -0.126 | 10.182

## 36. Re 750k Mach 0.10 (2)
BIGFOIL.COM POLAR EXPORT
NACA67A619
NACA67A619 |  |  |  | Cl Max: | 0.1407 | at alpha= | 0 | deg
XFOIL ncrit=9 |  |  |  | L/D Max: | 7.8647 | at alpha= | 0 | deg
Re: | 750000 |  |  | Cd Min: | 0.16318 | at alpha= | -20 | deg
Mach: | 0.1 |  |  | Cl=0 at alpha= | -1.1903 | deg
|  |  |  | @ Cl=0.1, Cd= | 0.017916
|  |  |  | @ Cl=0.4, Cd= | 0.01789
|  |  |  | @ Cl=0.6, Cd= | 0.01789
alpha (deg) | Cl | Cd | Cm | Cl/Cd
-20 | -0.1143 | 0.16318 | -0.1509 | -0.70045
-19.5 | -0.0923 | 0.16002 | -0.1542 | -0.5768
-19 | -0.0807 | 0.15399 | -0.1575 | -0.52406
-18.5 | -0.4036 | 0.0809 | -0.1813 | -4.9889
-18 | -0.5029 | 0.05981 | -0.1926 | -8.4083
-17.5 | -0.5448 | 0.0495 | -0.1969 | -11.0061
-17 | -0.5547 | 0.04406 | -0.1982 | -12.5897
-16.5 | -0.5735 | 0.03855 | -0.1975 | -14.8768
-16 | -0.5805 | 0.03454 | -0.1956 | -16.8066
-15.5 | -0.5707 | 0.03214 | -0.1937 | -17.7567
-15 | -0.5582 | 0.03002 | -0.1914 | -18.5943
-14.5 | -0.5421 | 0.02823 | -0.1889 | -19.203
-14 | -0.5242 | 0.0267 | -0.1861 | -19.633
-13.5 | -0.5034 | 0.02517 | -0.1833 | -20
-13 | -0.4788 | 0.02371 | -0.1807 | -20.194
-12.5 | -0.4511 | 0.02255 | -0.1782 | -20.0044
-12 | -0.4225 | 0.02123 | -0.1758 | -19.9011
-11.5 | -0.3895 | 0.02046 | -0.1736 | -19.0371
-11 | -0.3545 | 0.01961 | -0.1716 | -18.0775
-10.5 | -0.3178 | 0.01884 | -0.1697 | -16.8684
-10 | -0.2834 | 0.01791 | -0.1674 | -15.8236
-9.5 | -0.2462 | 0.0175 | -0.1654 | -14.0686
-9 | -0.2104 | 0.01729 | -0.1629 | -12.1689
-8.5 | -0.1838 | 0.01679 | -0.1588 | -10.947
-8 | -0.1534 | 0.01676 | -0.1552 | -9.1527
-7 | -0.3222 | 0.02033 | -0.1017 | -15.8485
-6.5 | -0.4056 | 0.02238 | -0.0758 | -18.1233
-6 | -0.3619 | 0.02179 | -0.0741 | -16.6085
-5.5 | -0.3149 | 0.02128 | -0.0731 | -14.7979
-5 | -0.2632 | 0.02092 | -0.0728 | -12.5813
-4.5 | -0.2828 | 0.02193 | -0.0596 | -12.8956
-4 | -0.2308 | 0.0215 | -0.0594 | -10.7349
-3.5 | -0.1777 | 0.02103 | -0.0595 | -8.4498
-3 | -0.122 | 0.02054 | -0.06 | -5.9396
-2.5 | -0.1193 | 0.02124 | -0.0512 | -5.6168
-2 | -0.0719 | 0.02021 | -0.0505 | -3.5576
-1 | 0.0169 | 0.01792 | -0.0468 | 0.94308
-0.5 | 0.0785 | 0.01793 | -0.048 | 4.3781
0 | 0.1407 | 0.01789 | -0.0493 | 7.8647

## 37. Re 750k Mach 0.25 (1)
BIGFOIL.COM POLAR EXPORT
NACA67A619
NACA67A619 |  |  |  | Cl Max: | 1.747 | at alpha= | 11.5 | deg
JavaFoil+Calcfoil stall+Eppler ext transition |  |  |  | L/D Max: | 150.031 | at alpha= | 6.5 | deg
Re: | 750000 |  |  | Cd Min: | 0.00705 | at alpha= | 0 | deg
Mach: | 0.25 |  |  | Cl=0 at alpha= | -5.0312 | deg
|  |  |  | @ Cl=0.1, Cd= | 0.010408
|  |  |  | @ Cl=0.4, Cd= | 0.007379
|  |  |  | @ Cl=0.6, Cd= | 0.0072957
alpha (deg) | Cl | Cd | Cm | Cl/Cd
-19.5 | -0.397 | 0.20985 | -0.035 | -1.891
-19 | -0.446 | 0.19477 | -0.036 | -2.289
-18.5 | -0.491 | 0.18165 | -0.037 | -2.703
-18 | -0.532 | 0.17055 | -0.038 | -3.12
-17.5 | -0.569 | 0.16433 | -0.039 | -3.462
-17 | -0.601 | 0.14917 | -0.04 | -4.032
-16.5 | -0.629 | 0.14122 | -0.041 | -4.453
-16 | -0.651 | 0.13147 | -0.042 | -4.953
-15.5 | -0.668 | 0.12438 | -0.044 | -5.371
-15 | -0.679 | 0.11648 | -0.045 | -5.831
-14.5 | -0.684 | 0.10945 | -0.046 | -6.254
-14 | -0.684 | 0.10211 | -0.048 | -6.698
-13.5 | -0.678 | 0.09483 | -0.049 | -7.145
-13 | -0.666 | 0.08836 | -0.051 | -7.539
-12.5 | -0.649 | 0.08261 | -0.053 | -7.852
-12 | -0.623 | 0.07666 | -0.055 | -8.125
-11.5 | -0.595 | 0.06975 | -0.06 | -8.528
-11 | -0.566 | 0.06126 | -0.066 | -9.247
-10.5 | -0.549 | 0.04438 | -0.078 | -12.377
-10 | -0.568 | 0.0176 | -0.097 | -32.281
-9.5 | -0.524 | 0.01533 | -0.1 | -34.208
-9 | -0.473 | 0.01451 | -0.102 | -32.61
-8.5 | -0.419 | 0.01374 | -0.104 | -30.481
-8 | -0.363 | 0.01312 | -0.105 | -27.625
-7.5 | -0.304 | 0.01259 | -0.107 | -24.176
-7 | -0.245 | 0.01217 | -0.109 | -20.115
-6.5 | -0.184 | 0.0118 | -0.11 | -15.588
-6 | -0.122 | 0.01141 | -0.112 | -10.716
-5.5 | -0.06 | 0.01113 | -0.114 | -5.357
-5 | 0.004 | 0.01082 | -0.115 | 0.34
-4.5 | 0.067 | 0.01053 | -0.117 | 6.404
-4 | 0.132 | 0.01029 | -0.119 | 12.788
-3.5 | 0.196 | 0.01006 | -0.121 | 19.469
-3 | 0.256 | 0.00738 | -0.119 | 34.633
-2.5 | 0.318 | 0.00736 | -0.12 | 43.245
-2 | 0.381 | 0.00737 | -0.122 | 51.724
-1.5 | 0.444 | 0.0074 | -0.123 | 59.974
-1 | 0.507 | 0.00746 | -0.125 | 67.919
-0.5 | 0.57 | 0.00748 | -0.126 | 76.206
0 | 0.64 | 0.00705 | -0.128 | 90.778
0.5 | 0.703 | 0.00725 | -0.132 | 97.034
1 | 0.766 | 0.00735 | -0.133 | 104.189
1.5 | 0.829 | 0.00746 | -0.135 | 111.193
2 | 0.892 | 0.00758 | -0.137 | 117.725
2.5 | 0.955 | 0.00775 | -0.138 | 123.347
3 | 1.018 | 0.00789 | -0.14 | 129.044
3.5 | 1.073 | 0.00806 | -0.142 | 133.178
4 | 1.133 | 0.00825 | -0.144 | 137.33
4.5 | 1.192 | 0.00847 | -0.146 | 140.763
5 | 1.25 | 0.00867 | -0.147 | 144.079
5.5 | 1.307 | 0.0089 | -0.149 | 146.852
6 | 1.364 | 0.00918 | -0.151 | 148.638
6.5 | 1.42 | 0.00947 | -0.153 | 150.031
7 | 1.474 | 0.02209 | -0.155 | 66.748
7.5 | 1.522 | 0.0231 | -0.156 | 65.897
8 | 1.567 | 0.02386 | -0.158 | 65.673
8.5 | 1.609 | 0.02512 | -0.159 | 64.051
9 | 1.646 | 0.02605 | -0.161 | 63.187
9.5 | 1.68 | 0.02787 | -0.162 | 60.28
10 | 1.708 | 0.02913 | -0.163 | 58.656
10.5 | 1.729 | 0.03041 | -0.165 | 56.844
11 | 1.741 | 0.0319 | -0.166 | 54.592
11.5 | 1.747 | 0.03344 | -0.167 | 52.226
12 | 1.744 | 0.03489 | -0.168 | 49.989
12.5 | 1.733 | 0.03694 | -0.169 | 46.925
13 | 1.714 | 0.03849 | -0.17 | 44.539
13.5 | 1.687 | 0.04036 | -0.171 | 41.794
14 | 1.65 | 0.04284 | -0.172 | 38.527
14.5 | 1.605 | 0.04559 | -0.173 | 35.199
15 | 1.547 | 0.04938 | -0.173 | 31.321
15.5 | 1.299 | 0.10819 | -0.129 | 12.005
16 | 1.209 | 0.13235 | -0.104 | 9.134
16.5 | 1.144 | 0.14385 | -0.098 | 7.956

## 38. Re 750k Mach 0.25 (2)
BIGFOIL.COM POLAR EXPORT
NACA67A619
NACA67A619 |  |  |  | Cl Max: | 0.2838 | at alpha= | 1.5 | deg
XFOIL ncrit=9 |  |  |  | L/D Max: | 15.2581 | at alpha= | 1.5 | deg
Re: | 750000 |  |  | Cd Min: | 0.15022 | at alpha= | -18.5 | deg
Mach: | 0.25 |  |  | Cl=0 at alpha= | -0.74633 | deg
|  |  |  | @ Cl=0.1, Cd= | 0.019057
|  |  |  | @ Cl=0.4, Cd= | 0.0186
|  |  |  | @ Cl=0.6, Cd= | 0.0186
alpha (deg) | Cl | Cd | Cm | Cl/Cd
-18.5 | -0.0637 | 0.15022 | -0.1663 | -0.42404
-18 | -0.0466 | 0.14427 | -0.1689 | -0.32301
-17.5 | -0.0255 | 0.14 | -0.1715 | -0.18214
-17 | -0.0306 | 0.13142 | -0.176 | -0.23284
-16.5 | -0.0277 | 0.12325 | -0.1796 | -0.22475
-15.5 | -0.3435 | 0.05367 | -0.2065 | -6.4002
-15 | -0.3881 | 0.04417 | -0.2095 | -8.7865
-14.5 | -0.4142 | 0.03831 | -0.2084 | -10.8118
-14 | -0.4336 | 0.034 | -0.2049 | -12.7529
-13.5 | -0.4407 | 0.03061 | -0.2007 | -14.3973
-13 | -0.4383 | 0.02779 | -0.1963 | -15.7719
-12.5 | -0.4233 | 0.02597 | -0.1923 | -16.2996
-12 | -0.404 | 0.02396 | -0.1886 | -16.8614
-11.5 | -0.377 | 0.02257 | -0.1855 | -16.7036
-11 | -0.3451 | 0.02137 | -0.1827 | -16.1488
-10.5 | -0.3095 | 0.02027 | -0.1802 | -15.2689
-10 | -0.2724 | 0.01956 | -0.1778 | -13.9264
-9.5 | -0.2424 | 0.01869 | -0.1742 | -12.9695
-9 | -0.2116 | 0.01834 | -0.1704 | -11.5376
-8.5 | -0.1817 | 0.01805 | -0.1663 | -10.0665
-7.5 | -0.3338 | 0.02181 | -0.1168 | -15.3049
-7 | -0.3201 | 0.02109 | -0.1088 | -15.1778
-6.5 | -0.4165 | 0.02314 | -0.0802 | -17.9991
-6 | -0.3658 | 0.02257 | -0.0792 | -16.2074
-5.5 | -0.3793 | 0.02344 | -0.0666 | -16.1817
-5 | -0.3447 | 0.023 | -0.0628 | -14.987
-4.5 | -0.2916 | 0.02256 | -0.0623 | -12.9255
-4 | -0.2379 | 0.02186 | -0.0619 | -10.8829
-3.5 | -0.226 | 0.02255 | -0.0543 | -10.0222
-3 | -0.1815 | 0.02226 | -0.0524 | -8.1536
-2.5 | -0.1263 | 0.02172 | -0.0524 | -5.8149
-1.5 | -0.0583 | 0.02045 | -0.0456 | -2.8509
-1 | -0.0311 | 0.01902 | -0.0401 | -1.6351
-0.5 | 0.0302 | 0.0191 | -0.0408 | 1.5812
0 | 0.0926 | 0.01907 | -0.0417 | 4.8558
0.5 | 0.1555 | 0.01896 | -0.0425 | 8.2015
1 | 0.2158 | 0.01903 | -0.0423 | 11.34
1.5 | 0.2838 | 0.0186 | -0.0448 | 15.2581

## 39. Re 750k Mach 0.50 (1)
BIGFOIL.COM POLAR EXPORT
NACA67A619
NACA67A619 |  |  |  | Cl Max: | 1.646 | at alpha= | 8 | deg
JavaFoil+Calcfoil stall+Eppler ext transition |  |  |  | L/D Max: | 137.683 | at alpha= | 5.5 | deg
Re: | 750000 |  |  | Cd Min: | 0.00787 | at alpha= | 0 | deg
Mach: | 0.5 |  |  | Cl=0 at alpha= | -5.0286 | deg
|  |  |  | @ Cl=0.1, Cd= | 0.011488
|  |  |  | @ Cl=0.4, Cd= | 0.0081093
|  |  |  | @ Cl=0.6, Cd= | 0.008235
alpha (deg) | Cl | Cd | Cm | Cl/Cd
-20 | -0.857 | 0.20768 | -0.043 | -4.124
-19.5 | -0.828 | 0.20888 | -0.044 | -3.966
-19 | -0.8 | 0.19471 | -0.045 | -4.111
-18.5 | -0.772 | 0.19219 | -0.046 | -4.019
-18 | -0.742 | 0.19073 | -0.045 | -3.892
-17.5 | -0.714 | 0.18298 | -0.045 | -3.901
-17 | -0.685 | 0.1758 | -0.046 | -3.899
-16.5 | -0.657 | 0.17059 | -0.047 | -3.853
-16 | -0.629 | 0.16633 | -0.048 | -3.782
-15.5 | -0.601 | 0.16132 | -0.048 | -3.724
-15 | -0.571 | 0.15587 | -0.047 | -3.665
-14.5 | -0.543 | 0.14625 | -0.047 | -3.709
-14 | -0.514 | 0.14672 | -0.047 | -3.503
-13.5 | -0.486 | 0.1415 | -0.048 | -3.432
-13 | -0.457 | 0.1309 | -0.049 | -3.493
-12.5 | -0.429 | 0.13181 | -0.05 | -3.252
-12 | -0.399 | 0.12514 | -0.047 | -3.191
-11.5 | -0.371 | 0.11663 | -0.047 | -3.178
-11 | -0.343 | 0.0994 | -0.052 | -3.449
-10.5 | -0.314 | 0.10119 | -0.051 | -3.103
-10 | -0.284 | 0.06767 | -0.03 | -4.196
-9.5 | -0.375 | 0.07075 | -0.058 | -5.299
-9 | -0.382 | 0.06179 | -0.063 | -6.185
-8.5 | -0.358 | 0.0546 | -0.07 | -6.556
-8 | -0.377 | 0.01633 | -0.116 | -23.112
-7.5 | -0.325 | 0.01488 | -0.119 | -21.854
-7 | -0.265 | 0.01393 | -0.121 | -19.054
-6.5 | -0.201 | 0.0132 | -0.123 | -15.248
-6 | -0.134 | 0.01276 | -0.124 | -10.54
-5.5 | -0.066 | 0.01232 | -0.126 | -5.341
-5 | 0.004 | 0.01195 | -0.128 | 0.341
-4.5 | 0.075 | 0.01159 | -0.13 | 6.452
-4 | 0.146 | 0.0113 | -0.132 | 12.917
-3.5 | 0.218 | 0.01101 | -0.134 | 19.759
-3 | 0.291 | 0.0107 | -0.135 | 27.2
-2.5 | 0.355 | 0.00809 | -0.134 | 43.89
-2 | 0.425 | 0.00812 | -0.136 | 52.346
-1.5 | 0.495 | 0.00816 | -0.137 | 60.711
-1 | 0.565 | 0.00819 | -0.139 | 69.04
-0.5 | 0.635 | 0.00828 | -0.14 | 76.658
0 | 0.713 | 0.00787 | -0.142 | 90.642
0.5 | 0.784 | 0.00802 | -0.144 | 97.763
1 | 0.854 | 0.00814 | -0.146 | 104.878
1.5 | 0.925 | 0.00832 | -0.147 | 111.091
2 | 0.995 | 0.0085 | -0.149 | 116.993
2.5 | 1.065 | 0.00868 | -0.151 | 122.67
3 | 1.135 | 0.00893 | -0.152 | 127.096
3.5 | 1.192 | 0.00916 | -0.154 | 130.132
4 | 1.257 | 0.00954 | -0.158 | 131.83
4.5 | 1.321 | 0.00982 | -0.16 | 134.505
5 | 1.383 | 0.01014 | -0.162 | 136.349
5.5 | 1.443 | 0.01048 | -0.164 | 137.683
6 | 1.501 | 0.01092 | -0.166 | 137.43
6.5 | 1.559 | 0.0269 | -0.169 | 57.954
7 | 1.601 | 0.02826 | -0.171 | 56.646
7.5 | 1.631 | 0.02984 | -0.173 | 54.666
8 | 1.646 | 0.03232 | -0.174 | 50.938
8.5 | 1.637 | 0.03467 | -0.176 | 47.219
9 | 1.583 | 0.03719 | -0.178 | 42.564
9.5 | 1.158 | 0.06925 | -0.064 | 16.726
10 | 0.846 | 0.09664 | -0.064 | 8.759
10.5 | 0.875 | 0.10304 | -0.073 | 8.488
11 | 0.903 | 0.11519 | -0.082 | 7.84
11.5 | 0.93 | 0.11958 | -0.083 | 7.78
12 | 0.958 | 0.12781 | -0.084 | 7.493
12.5 | 0.986 | 0.13391 | -0.092 | 7.366
13 | 1.014 | 0.14041 | -0.093 | 7.219

## 40. Re 750k Mach 0.50 (2)
BIGFOIL.COM POLAR EXPORT
NACA67A619
NACA67A619 |  |  |  | Cl Max: | 1.083 | at alpha= | 15.5 | deg
XFOIL ncrit=9 |  |  |  | L/D Max: | 42.7832 | at alpha= | 7 | deg
Re: | 750000 |  |  | Cd Min: | 0.20165 | at alpha= | 20 | deg
Mach: | 0.5 |  |  | Cl=0 at alpha= | -0.084302 | deg
|  |  |  | @ Cl=0.1, Cd= | 0.021319
|  |  |  | @ Cl=0.4, Cd= | 0.021554
|  |  |  | @ Cl=0.6, Cd= | 0.020059
alpha (deg) | Cl | Cd | Cm | Cl/Cd
-12 | 0.0847 | 0.07294 | -0.2272 | 1.1612
-11.5 | 0.0212 | 0.05612 | -0.2352 | 0.37776
-11 | -0.0425 | 0.04444 | -0.2396 | -0.95635
-10.5 | -0.0922 | 0.03867 | -0.235 | -2.3843
-10 | -0.1419 | 0.0343 | -0.2258 | -4.137
-9.5 | -0.1754 | 0.03069 | -0.2157 | -5.7152
-9 | -0.1906 | 0.02747 | -0.2058 | -6.9385
-8.5 | -0.3323 | 0.03354 | -0.168 | -9.9076
-8 | -0.4451 | 0.03738 | -0.1372 | -11.9074
-7.5 | -0.4619 | 0.03352 | -0.1251 | -13.7798
-7 | -0.5378 | 0.03436 | -0.1009 | -15.6519
-6.5 | -0.5129 | 0.03107 | -0.0936 | -16.5079
-6 | -0.4657 | 0.02898 | -0.0894 | -16.0697
-5.5 | -0.475 | 0.02897 | -0.0759 | -16.3963
-5 | -0.4334 | 0.02766 | -0.0707 | -15.6688
-4.5 | -0.3801 | 0.02661 | -0.0675 | -14.2841
-4 | -0.3223 | 0.02547 | -0.0653 | -12.6541
-3.5 | -0.3171 | 0.02588 | -0.0547 | -12.2527
-3 | -0.2602 | 0.02507 | -0.0527 | -10.3789
-2.5 | -0.1972 | 0.0244 | -0.0519 | -8.082
-2 | -0.1318 | 0.0237 | -0.0517 | -5.5612
0 | 0.0058 | 0.02135 | -0.0311 | 0.27166
0.5 | 0.0756 | 0.02135 | -0.0316 | 3.541
1 | 0.1461 | 0.02126 | -0.032 | 6.8721
1.5 | 0.2141 | 0.02127 | -0.0315 | 10.0658
3 | 0.3691 | 0.0218 | -0.0273 | 16.9312
3.5 | 0.4446 | 0.0212 | -0.0296 | 20.9717
4 | 0.5242 | 0.02046 | -0.0325 | 25.6207
5 | 0.6603 | 0.01974 | -0.0341 | 33.4498
5.5 | 0.7174 | 0.01989 | -0.0331 | 36.0684
6 | 0.7874 | 0.01956 | -0.0339 | 40.2556
6.5 | 0.8381 | 0.02002 | -0.0316 | 41.8631
7 | 0.8839 | 0.02066 | -0.0284 | 42.7832
7.5 | 0.8952 | 0.02266 | -0.0203 | 39.5057
8 | 0.8963 | 0.02539 | -0.0115 | 35.3013
8.5 | 0.9031 | 0.0282 | -0.004 | 32.0248
9.5 | 0.9217 | 0.03431 | 0.0086 | 26.8639
10 | 0.9352 | 0.03747 | 0.0137 | 24.9586
10.5 | 0.9494 | 0.04085 | 0.0183 | 23.2411
11 | 0.9663 | 0.04431 | 0.0222 | 21.8077
11.5 | 0.987 | 0.04779 | 0.0256 | 20.6529
12 | 1.0083 | 0.05149 | 0.0286 | 19.5824
12.5 | 1.0242 | 0.0558 | 0.0313 | 18.3548
13 | 1.0455 | 0.05988 | 0.0335 | 17.4599
13.5 | 1.0587 | 0.0648 | 0.0357 | 16.338
14 | 1.0702 | 0.07015 | 0.0372 | 15.2559
15 | 1.0828 | 0.08259 | 0.0386 | 13.1105
15.5 | 1.083 | 0.08984 | 0.0384 | 12.0548
16 | 1.0754 | 0.09802 | 0.0373 | 10.9712
17 | 1.0509 | 0.11894 | 0.0275 | 8.8355
18 | 1.0053 | 0.14294 | 0.0141 | 7.033
18.5 | 0.9741 | 0.15718 | 0.005 | 6.1974
19 | 0.9409 | 0.17261 | -0.0051 | 5.451
19.5 | 0.9083 | 0.18909 | -0.0155 | 4.8035
20 | 0.8991 | 0.20165 | -0.0231 | 4.4587

## 41. Re 1M Mach 0.00 (1)
BIGFOIL.COM POLAR EXPORT
NACA67A619
NACA67A619 |  |  |  | Cl Max: | 1.8 | at alpha= | 13.5 | deg
JavaFoil+Calcfoil stall+Eppler ext transition |  |  |  | L/D Max: | 172.541 | at alpha= | 6.5 | deg
Re: | 1000000 |  |  | Cd Min: | 0.00584 | at alpha= | -2.5 | deg
Mach: | 0 |  |  | Cl=0 at alpha= | -5.0323 | deg
|  |  |  | @ Cl=0.1, Cd= | 0.0094139
|  |  |  | @ Cl=0.4, Cd= | 0.00585
|  |  |  | @ Cl=0.6, Cd= | 0.0060396
alpha (deg) | Cl | Cd | Cm | Cl/Cd
-20 | -0.755 | 0.17398 | -0.036 | -4.339
-19.5 | -0.766 | 0.1655 | -0.037 | -4.628
-19 | -0.775 | 0.1625 | -0.038 | -4.771
-18.5 | -0.783 | 0.15281 | -0.039 | -5.124
-18 | -0.789 | 0.14301 | -0.04 | -5.517
-17.5 | -0.792 | 0.13647 | -0.041 | -5.807
-17 | -0.793 | 0.12961 | -0.042 | -6.121
-16.5 | -0.792 | 0.12372 | -0.043 | -6.398
-16 | -0.787 | 0.11559 | -0.045 | -6.809
-15.5 | -0.78 | 0.10945 | -0.046 | -7.124
-15 | -0.769 | 0.103 | -0.048 | -7.466
-14.5 | -0.755 | 0.09693 | -0.049 | -7.789
-14 | -0.738 | 0.09093 | -0.051 | -8.121
-13.5 | -0.719 | 0.08447 | -0.053 | -8.51
-13 | -0.697 | 0.07773 | -0.056 | -8.965
-12.5 | -0.673 | 0.0704 | -0.06 | -9.559
-12 | -0.66 | 0.05265 | -0.071 | -12.533
-11.5 | -0.698 | 0.01904 | -0.09 | -36.669
-11 | -0.656 | 0.01753 | -0.092 | -37.454
-10.5 | -0.615 | 0.01578 | -0.094 | -38.964
-10 | -0.568 | 0.01484 | -0.096 | -38.24
-9.5 | -0.518 | 0.0135 | -0.098 | -38.352
-9 | -0.465 | 0.01288 | -0.1 | -36.092
-8.5 | -0.41 | 0.01233 | -0.101 | -33.289
-8 | -0.354 | 0.01179 | -0.103 | -30.059
-7.5 | -0.297 | 0.01137 | -0.105 | -26.135
-7 | -0.239 | 0.011 | -0.106 | -21.699
-6.5 | -0.179 | 0.01065 | -0.108 | -16.828
-6 | -0.119 | 0.01038 | -0.11 | -11.451
-5.5 | -0.058 | 0.01007 | -0.111 | -5.756
-5 | 0.004 | 0.00981 | -0.113 | 0.365
-4.5 | 0.066 | 0.00954 | -0.115 | 6.869
-4 | 0.128 | 0.00931 | -0.116 | 13.728
-3.5 | 0.19 | 0.00911 | -0.118 | 20.889
-3 | 0.252 | 0.00587 | -0.118 | 43.001
-2.5 | 0.315 | 0.00584 | -0.12 | 53.847
-2 | 0.377 | 0.00585 | -0.122 | 64.441
-1.5 | 0.44 | 0.00585 | -0.123 | 75.099
-1 | 0.502 | 0.00586 | -0.125 | 85.673
-0.5 | 0.565 | 0.00588 | -0.126 | 96.127
0 | 0.622 | 0.00614 | -0.128 | 101.295
0.5 | 0.683 | 0.00621 | -0.13 | 110.018
1 | 0.745 | 0.00629 | -0.131 | 118.332
1.5 | 0.806 | 0.0064 | -0.133 | 126.053
2 | 0.868 | 0.00651 | -0.135 | 133.299
2.5 | 0.929 | 0.00662 | -0.136 | 140.278
3 | 0.99 | 0.00675 | -0.138 | 146.735
3.5 | 1.043 | 0.00688 | -0.14 | 151.776
4 | 1.102 | 0.00703 | -0.141 | 156.653
4.5 | 1.16 | 0.00698 | -0.143 | 166.244
5 | 1.217 | 0.00724 | -0.145 | 167.94
5.5 | 1.273 | 0.00746 | -0.146 | 170.795
6 | 1.329 | 0.00777 | -0.148 | 171.004
6.5 | 1.384 | 0.00802 | -0.149 | 172.541
7 | 1.435 | 0.01967 | -0.151 | 72.984
7.5 | 1.484 | 0.02065 | -0.152 | 71.875
8 | 1.531 | 0.02149 | -0.153 | 71.228
8.5 | 1.575 | 0.02233 | -0.155 | 70.54
9 | 1.616 | 0.02306 | -0.156 | 70.083
9.5 | 1.655 | 0.02388 | -0.157 | 69.323
10 | 1.691 | 0.02548 | -0.158 | 66.351
10.5 | 1.72 | 0.02649 | -0.16 | 64.945
11 | 1.745 | 0.02779 | -0.161 | 62.806
11.5 | 1.766 | 0.02878 | -0.162 | 61.351
12 | 1.781 | 0.02994 | -0.163 | 59.496
12.5 | 1.793 | 0.03127 | -0.164 | 57.327
13 | 1.799 | 0.03265 | -0.166 | 55.102
13.5 | 1.8 | 0.034 | -0.167 | 52.953
14 | 1.798 | 0.03558 | -0.168 | 50.519
14.5 | 1.79 | 0.03715 | -0.169 | 48.17
15 | 1.777 | 0.03921 | -0.17 | 45.319
15.5 | 1.761 | 0.04084 | -0.17 | 43.121
16 | 1.741 | 0.04278 | -0.171 | 40.69
16.5 | 1.716 | 0.04501 | -0.172 | 38.132
17 | 1.687 | 0.04778 | -0.173 | 35.295
17.5 | 1.654 | 0.0512 | -0.173 | 32.294
18 | 1.616 | 0.05566 | -0.173 | 29.04
18.5 | 1.558 | 0.06471 | -0.17 | 24.071

## 42. Re 1M Mach 0.00 (2)
BIGFOIL.COM POLAR EXPORT
NACA67A619
NACA67A619 |  |  |  | Cl Max: | 1.362 | at alpha= | 20 | deg
XFOIL ncrit=9 |  |  |  | L/D Max: | 77.1193 | at alpha= | 4.5 | deg
Re: | 1000000 |  |  | Cd Min: | 0.0813 | at alpha= | 20 | deg
Mach: | 0 |  |  | Cl=0 at alpha= | -2.591 | deg
|  |  |  | @ Cl=0.1, Cd= | 0.01433
|  |  |  | @ Cl=0.4, Cd= | 0.012279
|  |  |  | @ Cl=0.6, Cd= | 0.011201
alpha (deg) | Cl | Cd | Cm | Cl/Cd
-3 | -0.0346 | 0.01606 | -0.0747 | -2.1544
-2.5 | 0.0077 | 0.01542 | -0.0729 | 0.49935
-1 | 0.085 | 0.01433 | -0.0581 | 5.9316
-0.5 | 0.1431 | 0.01433 | -0.0589 | 9.986
0 | 0.2733 | 0.01243 | -0.073 | 21.9871
0.5 | 0.3365 | 0.01248 | -0.0742 | 26.9631
1 | 0.4061 | 0.01226 | -0.0775 | 33.124
1.5 | 0.4744 | 0.012 | -0.0808 | 39.5333
3.5 | 0.7119 | 0.01049 | -0.0865 | 67.8646
4.5 | 0.7951 | 0.01031 | -0.0821 | 77.1193
5 | 0.8087 | 0.01081 | -0.0746 | 74.8104
5.5 | 0.8323 | 0.01135 | -0.0692 | 73.3304
6 | 0.8613 | 0.01188 | -0.065 | 72.5
6.5 | 0.898 | 0.01213 | -0.0621 | 74.0313
7 | 0.9005 | 0.01363 | -0.0532 | 66.0675
7.5 | 0.8967 | 0.01564 | -0.0438 | 57.3338
8 | 0.896 | 0.01773 | -0.0354 | 50.5358
8.5 | 0.9035 | 0.01969 | -0.0287 | 45.8862
9 | 0.9141 | 0.02166 | -0.0229 | 42.2022
9.5 | 0.9292 | 0.02356 | -0.018 | 39.4397
10 | 0.9491 | 0.02532 | -0.0141 | 37.4842
10.5 | 0.9715 | 0.02708 | -0.0107 | 35.8752
11 | 0.9941 | 0.02891 | -0.0075 | 34.386
11.5 | 1.016 | 0.03081 | -0.0044 | 32.9763
12 | 1.0386 | 0.03278 | -0.0016 | 31.684
12.5 | 1.0642 | 0.03463 | 0.0007 | 30.7306
13 | 1.0924 | 0.03637 | 0.0026 | 30.0357
13.5 | 1.1199 | 0.03815 | 0.0045 | 29.3552
14 | 1.144 | 0.04013 | 0.0067 | 28.5074
14.5 | 1.1691 | 0.04208 | 0.0087 | 27.7828
16.5 | 1.2782 | 0.05299 | 0.0091 | 24.1215
17 | 1.301 | 0.05569 | 0.01 | 23.3615
17.5 | 1.3152 | 0.05924 | 0.0112 | 22.2012
18 | 1.3331 | 0.06252 | 0.0119 | 21.3228
18.5 | 1.3422 | 0.06678 | 0.0128 | 20.0988
19 | 1.3544 | 0.07086 | 0.0132 | 19.1137
19.5 | 1.3586 | 0.07596 | 0.0135 | 17.8857
20 | 1.362 | 0.0813 | 0.0133 | 16.7528

## 43. Re 1M Mach 0.10 (1)
BIGFOIL.COM POLAR EXPORT
NACA67A619
NACA67A619 |  |  |  | Cl Max: | 1.791 | at alpha= | 13 | deg
JavaFoil+Calcfoil stall+Eppler ext transition |  |  |  | L/D Max: | 171.911 | at alpha= | 6.5 | deg
Re: | 1000000 |  |  | Cd Min: | 0.00587 | at alpha= | -1 | deg
Mach: | 0.1 |  |  | Cl=0 at alpha= | -5.0323 | deg
|  |  |  | @ Cl=0.1, Cd= | 0.0094639
|  |  |  | @ Cl=0.4, Cd= | 0.0058833
|  |  |  | @ Cl=0.6, Cd= | 0.0060565
alpha (deg) | Cl | Cd | Cm | Cl/Cd
-20 | -0.715 | 0.17713 | -0.036 | -4.039
-19.5 | -0.73 | 0.17149 | -0.036 | -4.254
-19 | -0.743 | 0.16088 | -0.038 | -4.618
-18.5 | -0.754 | 0.15482 | -0.039 | -4.872
-18 | -0.763 | 0.14681 | -0.04 | -5.198
-17.5 | -0.77 | 0.13969 | -0.041 | -5.511
-17 | -0.774 | 0.13066 | -0.042 | -5.921
-16.5 | -0.775 | 0.12382 | -0.043 | -6.257
-16 | -0.773 | 0.11741 | -0.044 | -6.583
-15.5 | -0.768 | 0.11059 | -0.046 | -6.943
-15 | -0.76 | 0.10426 | -0.047 | -7.285
-14.5 | -0.748 | 0.09818 | -0.049 | -7.616
-14 | -0.732 | 0.0924 | -0.05 | -7.926
-13.5 | -0.714 | 0.086 | -0.053 | -8.305
-13 | -0.693 | 0.07911 | -0.056 | -8.765
-12.5 | -0.669 | 0.07283 | -0.059 | -9.192
-12 | -0.648 | 0.06029 | -0.066 | -10.751
-11.5 | -0.697 | 0.01974 | -0.09 | -35.294
-11 | -0.656 | 0.01785 | -0.092 | -36.77
-10.5 | -0.615 | 0.01603 | -0.094 | -38.376
-10 | -0.568 | 0.01502 | -0.096 | -37.847
-9.5 | -0.519 | 0.01357 | -0.098 | -38.272
-9 | -0.466 | 0.01296 | -0.1 | -35.982
-8.5 | -0.412 | 0.0124 | -0.102 | -33.22
-8 | -0.356 | 0.01189 | -0.103 | -29.909
-7.5 | -0.298 | 0.01142 | -0.105 | -26.126
-7 | -0.24 | 0.01105 | -0.107 | -21.695
-6.5 | -0.18 | 0.01071 | -0.108 | -16.806
-6 | -0.119 | 0.01042 | -0.11 | -11.459
-5.5 | -0.058 | 0.01012 | -0.112 | -5.752
-5 | 0.004 | 0.00985 | -0.113 | 0.364
-4.5 | 0.066 | 0.00959 | -0.115 | 6.867
-4 | 0.128 | 0.00936 | -0.117 | 13.72
-3.5 | 0.191 | 0.00914 | -0.118 | 20.924
-3 | 0.253 | 0.0059 | -0.119 | 42.955
-2.5 | 0.316 | 0.00588 | -0.121 | 53.79
-2 | 0.379 | 0.00588 | -0.122 | 64.455
-1.5 | 0.442 | 0.00589 | -0.124 | 75.026
-1 | 0.505 | 0.00587 | -0.125 | 86.043
-0.5 | 0.567 | 0.00592 | -0.127 | 95.921
0 | 0.625 | 0.00616 | -0.129 | 101.41
0.5 | 0.687 | 0.00624 | -0.13 | 110
1 | 0.748 | 0.00632 | -0.132 | 118.402
1.5 | 0.81 | 0.00643 | -0.134 | 126.061
2 | 0.872 | 0.00654 | -0.135 | 133.272
2.5 | 0.933 | 0.00665 | -0.137 | 140.306
3 | 0.995 | 0.00678 | -0.139 | 146.763
3.5 | 1.048 | 0.00692 | -0.14 | 151.577
4 | 1.107 | 0.00708 | -0.142 | 156.495
4.5 | 1.165 | 0.00724 | -0.144 | 161.016
5 | 1.222 | 0.00729 | -0.145 | 167.623
5.5 | 1.279 | 0.0075 | -0.147 | 170.673
6 | 1.335 | 0.00783 | -0.148 | 170.624
6.5 | 1.39 | 0.00809 | -0.15 | 171.911
7 | 1.441 | 0.0198 | -0.151 | 72.785
7.5 | 1.49 | 0.02093 | -0.153 | 71.19
8 | 1.537 | 0.02169 | -0.154 | 70.833
8.5 | 1.581 | 0.02256 | -0.155 | 70.055
9 | 1.622 | 0.02342 | -0.157 | 69.24
9.5 | 1.659 | 0.02467 | -0.158 | 67.262
10 | 1.694 | 0.02575 | -0.159 | 65.791
10.5 | 1.723 | 0.02681 | -0.16 | 64.26
11 | 1.747 | 0.02814 | -0.162 | 62.071
11.5 | 1.765 | 0.02921 | -0.163 | 60.443
12 | 1.779 | 0.03041 | -0.164 | 58.49
12.5 | 1.787 | 0.03161 | -0.165 | 56.535
13 | 1.791 | 0.03306 | -0.166 | 54.166
13.5 | 1.789 | 0.03474 | -0.167 | 51.505
14 | 1.783 | 0.0362 | -0.168 | 49.243
14.5 | 1.771 | 0.03794 | -0.169 | 46.689
15 | 1.755 | 0.03977 | -0.17 | 44.115
15.5 | 1.734 | 0.0419 | -0.171 | 41.374
16 | 1.708 | 0.04402 | -0.172 | 38.805
16.5 | 1.678 | 0.04633 | -0.173 | 36.217
17 | 1.643 | 0.04915 | -0.173 | 33.432
17.5 | 1.603 | 0.05366 | -0.173 | 29.87
18 | 1.547 | 0.06172 | -0.171 | 25.073

## 44. Re 1M Mach 0.10 (2)
BIGFOIL.COM POLAR EXPORT
NACA67A619
NACA67A619 |  |  |  | Cl Max: | 0.4083 | at alpha= | 1 | deg
XFOIL ncrit=9 |  |  |  | L/D Max: | 33.1412 | at alpha= | 1 | deg
Re: | 1000000 |  |  | Cd Min: | 0.09014 | at alpha= | -20 | deg
Mach: | 0.1 |  |  | Cl=0 at alpha= | -2.5617 | deg
|  |  |  | @ Cl=0.1, Cd= | 0.012235
|  |  |  | @ Cl=0.4, Cd= | 0.012345
|  |  |  | @ Cl=0.6, Cd= | 0.01232
alpha (deg) | Cl | Cd | Cm | Cl/Cd
-20 | -0.4804 | 0.09014 | -0.1728 | -5.3295
-19.5 | -0.5581 | 0.07159 | -0.1829 | -7.7958
-19 | -0.5986 | 0.05973 | -0.1894 | -10.0218
-18.5 | -0.6271 | 0.0505 | -0.1937 | -12.4178
-18 | -0.6494 | 0.04319 | -0.1958 | -15.0359
-17.5 | -0.6653 | 0.03749 | -0.1959 | -17.7461
-17 | -0.6605 | 0.03406 | -0.1952 | -19.3922
-16.5 | -0.6518 | 0.03125 | -0.1938 | -20.8576
-16 | -0.6393 | 0.029 | -0.1919 | -22.0448
-15.5 | -0.6225 | 0.02704 | -0.1898 | -23.0214
-15 | -0.6026 | 0.02536 | -0.1876 | -23.7618
-14.5 | -0.5808 | 0.02381 | -0.1852 | -24.3931
-14 | -0.5549 | 0.02248 | -0.183 | -24.6842
-13.5 | -0.5311 | 0.02102 | -0.1803 | -25.2664
-13 | -0.5044 | 0.01978 | -0.1778 | -25.5005
-12.5 | -0.4709 | 0.01896 | -0.176 | -24.8365
-12 | -0.438 | 0.01819 | -0.1738 | -24.0792
-11.5 | -0.4023 | 0.01745 | -0.1719 | -23.0544
-11 | -0.3687 | 0.0166 | -0.1696 | -22.2108
-10.5 | -0.333 | 0.01591 | -0.1675 | -20.9302
-10 | -0.2926 | 0.01544 | -0.166 | -18.9508
-9.5 | -0.256 | 0.01477 | -0.1638 | -17.3324
-9 | -0.2153 | 0.01432 | -0.1622 | -15.0349
-8.5 | -0.1714 | 0.01401 | -0.1611 | -12.2341
-8 | -0.1334 | 0.01343 | -0.159 | -9.933
-7.5 | -0.0899 | 0.01314 | -0.1577 | -6.8417
-7 | -0.0552 | 0.01286 | -0.1547 | -4.2924
-6.5 | -0.0193 | 0.01264 | -0.1517 | -1.5269
-6 | 0.014 | 0.01255 | -0.1482 | 1.1155
-5.5 | 0.0357 | 0.01245 | -0.1422 | 2.8675
-5 | 0.057 | 0.01252 | -0.1359 | 4.5527
-4.5 | 0.0849 | 0.01239 | -0.1309 | 6.8523
-4 | 0.117 | 0.01206 | -0.1269 | 9.7015
-3.5 | 0.0141 | 0.01397 | -0.0946 | 1.0093
-3 | -0.0398 | 0.01631 | -0.0742 | -2.4402
-2.5 | 0.0056 | 0.01557 | -0.0729 | 0.35967
-1.5 | 0.0421 | 0.01389 | -0.0604 | 3.031
-1 | 0.1136 | 0.01356 | -0.0635 | 8.3776
-0.5 | 0.1832 | 0.01328 | -0.0664 | 13.7952
0 | 0.274 | 0.01246 | -0.0732 | 21.9904
0.5 | 0.3377 | 0.01253 | -0.0745 | 26.9513
1 | 0.4083 | 0.01232 | -0.078 | 33.1412

## 45. Re 1M Mach 0.25 (1)
BIGFOIL.COM POLAR EXPORT
NACA67A619
NACA67A619 |  |  |  | Cl Max: | 1.748 | at alpha= | 11.5 | deg
JavaFoil+Calcfoil stall+Eppler ext transition |  |  |  | L/D Max: | 170.666 | at alpha= | 6.5 | deg
Re: | 1000000 |  |  | Cd Min: | 0.00603 | at alpha= | -1 | deg
Mach: | 0.25 |  |  | Cl=0 at alpha= | -5.0312 | deg
|  |  |  | @ Cl=0.1, Cd= | 0.00967
|  |  |  | @ Cl=0.4, Cd= | 0.0060418
|  |  |  | @ Cl=0.6, Cd= | 0.006142
alpha (deg) | Cl | Cd | Cm | Cl/Cd
-19.5 | -0.397 | 0.20142 | -0.035 | -1.971
-19 | -0.446 | 0.19286 | -0.036 | -2.313
-18.5 | -0.491 | 0.17546 | -0.037 | -2.799
-18 | -0.532 | 0.16538 | -0.038 | -3.218
-17.5 | -0.569 | 0.15892 | -0.039 | -3.58
-17 | -0.602 | 0.14561 | -0.041 | -4.131
-16.5 | -0.629 | 0.13784 | -0.042 | -4.565
-16 | -0.652 | 0.12867 | -0.043 | -5.063
-15.5 | -0.668 | 0.12121 | -0.044 | -5.515
-15 | -0.68 | 0.11364 | -0.046 | -5.981
-14.5 | -0.685 | 0.10656 | -0.047 | -6.427
-14 | -0.684 | 0.09986 | -0.048 | -6.853
-13.5 | -0.678 | 0.09316 | -0.05 | -7.28
-13 | -0.667 | 0.0861 | -0.052 | -7.745
-12.5 | -0.649 | 0.08063 | -0.054 | -8.054
-12 | -0.625 | 0.07424 | -0.058 | -8.414
-11.5 | -0.597 | 0.06689 | -0.062 | -8.932
-11 | -0.577 | 0.0533 | -0.072 | -10.818
-10.5 | -0.612 | 0.0184 | -0.096 | -33.253
-10 | -0.571 | 0.01626 | -0.098 | -35.101
-9.5 | -0.526 | 0.01429 | -0.101 | -36.777
-9 | -0.474 | 0.01357 | -0.103 | -34.907
-8.5 | -0.419 | 0.01286 | -0.104 | -32.61
-8 | -0.363 | 0.01227 | -0.106 | -29.576
-7.5 | -0.305 | 0.01175 | -0.108 | -25.925
-7 | -0.245 | 0.01138 | -0.109 | -21.534
-6.5 | -0.184 | 0.01101 | -0.111 | -16.733
-6 | -0.122 | 0.01062 | -0.113 | -11.518
-5.5 | -0.06 | 0.01036 | -0.115 | -5.762
-5 | 0.004 | 0.01007 | -0.116 | 0.366
-4.5 | 0.068 | 0.00979 | -0.118 | 6.897
-4 | 0.132 | 0.00955 | -0.12 | 13.786
-3.5 | 0.196 | 0.00934 | -0.121 | 20.996
-3 | 0.26 | 0.00605 | -0.122 | 42.963
-2.5 | 0.324 | 0.00604 | -0.123 | 53.647
-2 | 0.388 | 0.00604 | -0.125 | 64.305
-1.5 | 0.453 | 0.00605 | -0.127 | 74.897
-1 | 0.517 | 0.00603 | -0.128 | 85.781
-0.5 | 0.582 | 0.00607 | -0.13 | 95.76
0 | 0.642 | 0.00631 | -0.132 | 101.742
0.5 | 0.705 | 0.00639 | -0.133 | 110.4
1 | 0.769 | 0.00649 | -0.135 | 118.436
1.5 | 0.832 | 0.00659 | -0.137 | 126.323
2 | 0.895 | 0.00671 | -0.139 | 133.406
2.5 | 0.958 | 0.00683 | -0.14 | 140.255
3 | 1.021 | 0.00697 | -0.142 | 146.54
3.5 | 1.076 | 0.00712 | -0.144 | 151.076
4 | 1.136 | 0.0073 | -0.145 | 155.719
4.5 | 1.195 | 0.00747 | -0.147 | 159.952
5 | 1.254 | 0.00765 | -0.149 | 163.778
5.5 | 1.312 | 0.0079 | -0.151 | 166.049
6 | 1.369 | 0.00806 | -0.152 | 169.734
6.5 | 1.424 | 0.00834 | -0.154 | 170.666
7 | 1.475 | 0.02093 | -0.155 | 70.463
7.5 | 1.523 | 0.02194 | -0.157 | 69.42
8 | 1.568 | 0.02284 | -0.158 | 68.638
8.5 | 1.609 | 0.02379 | -0.159 | 67.645
9 | 1.647 | 0.02481 | -0.161 | 66.391
9.5 | 1.681 | 0.02646 | -0.162 | 63.529
10 | 1.709 | 0.02755 | -0.163 | 62.048
10.5 | 1.73 | 0.02897 | -0.165 | 59.72
11 | 1.742 | 0.03021 | -0.166 | 57.679
11.5 | 1.748 | 0.03164 | -0.167 | 55.24
12 | 1.745 | 0.03309 | -0.168 | 52.74
12.5 | 1.735 | 0.035 | -0.169 | 49.561
13 | 1.716 | 0.03661 | -0.171 | 46.867
13.5 | 1.689 | 0.03839 | -0.172 | 43.987
14 | 1.652 | 0.04059 | -0.173 | 40.709
14.5 | 1.607 | 0.04297 | -0.173 | 37.411
15 | 1.554 | 0.04579 | -0.174 | 33.928
15.5 | 1.488 | 0.05009 | -0.174 | 29.712
16 | 1.24 | 0.11418 | -0.128 | 10.862
16.5 | 1.157 | 0.13309 | -0.113 | 8.69

## 46. Re 1M Mach 0.25 (2)
BIGFOIL.COM POLAR EXPORT
NACA67A619
NACA67A619 |  |  |  | Cl Max: | 0.1449 | at alpha= | -1 | deg
XFOIL ncrit=9 |  |  |  | L/D Max: | 11.338 | at alpha= | -1 | deg
Re: | 1000000 |  |  | Cd Min: | 0.15747 | at alpha= | -19.5 | deg
Mach: | 0.25 |  |  | Cl=0 at alpha= | -2.4842 | deg
|  |  |  | @ Cl=0.1, Cd= | 0.01278
|  |  |  | @ Cl=0.4, Cd= | 0.01278
|  |  |  | @ Cl=0.6, Cd= | 0.01278
alpha (deg) | Cl | Cd | Cm | Cl/Cd
-19.5 | -0.0952 | 0.15747 | -0.1594 | -0.60456
-19 | -0.086 | 0.15053 | -0.1633 | -0.57131
-18.5 | -0.0518 | 0.14979 | -0.1659 | -0.34582
-18 | -0.0412 | 0.14319 | -0.1693 | -0.28773
-17 | -0.4262 | 0.06145 | -0.2001 | -6.9357
-16.5 | -0.4755 | 0.04908 | -0.2066 | -9.6883
-16 | -0.5063 | 0.0411 | -0.2087 | -12.3187
-15.5 | -0.513 | 0.03636 | -0.2084 | -14.1089
-15 | -0.5195 | 0.03228 | -0.2063 | -16.0936
-14.5 | -0.5172 | 0.02916 | -0.2034 | -17.7366
-14 | -0.5085 | 0.02659 | -0.2001 | -19.1237
-13.5 | -0.4915 | 0.02457 | -0.1969 | -20.0041
-13 | -0.4744 | 0.02259 | -0.1933 | -21.0004
-12.5 | -0.4494 | 0.02132 | -0.1901 | -21.0788
-12 | -0.4207 | 0.02009 | -0.1871 | -20.9408
-11.5 | -0.3879 | 0.01908 | -0.1844 | -20.3302
-11 | -0.3522 | 0.01821 | -0.182 | -19.341
-10.5 | -0.32 | 0.01715 | -0.1789 | -18.6589
-10 | -0.2831 | 0.01638 | -0.1765 | -17.2833
-9.5 | -0.2433 | 0.01575 | -0.1743 | -15.4476
-9 | -0.2059 | 0.01501 | -0.1717 | -13.7175
-8.5 | -0.1629 | 0.01455 | -0.17 | -11.1959
-8 | -0.1222 | 0.01407 | -0.1678 | -8.6851
-7.5 | -0.0826 | 0.01384 | -0.1653 | -5.9682
-7 | -0.0448 | 0.01359 | -0.1624 | -3.2965
-6.5 | -0.0144 | 0.01329 | -0.1581 | -1.0835
-6 | 0.0155 | 0.01322 | -0.1535 | 1.1725
-5.5 | 0.0412 | 0.01304 | -0.1479 | 3.1595
-5 | 0.0624 | 0.01299 | -0.1413 | 4.8037
-4.5 | -0.0943 | 0.01543 | -0.098 | -6.1115
-4 | -0.1545 | 0.01769 | -0.0761 | -8.7337
-3.5 | -0.1034 | 0.01735 | -0.0753 | -5.9597
-3 | -0.0523 | 0.01691 | -0.0746 | -3.0928
-2 | 0.0491 | 0.01502 | -0.0734 | 3.269
-1.5 | 0.0794 | 0.01278 | -0.0689 | 6.2128
-1 | 0.1449 | 0.01278 | -0.0706 | 11.338

## 47. Re 1M Mach 0.50 (1)
BIGFOIL.COM POLAR EXPORT
NACA67A619
NACA67A619 |  |  |  | Cl Max: | 1.647 | at alpha= | 8 | deg
JavaFoil+Calcfoil stall+Eppler ext transition |  |  |  | L/D Max: | 154.464 | at alpha= | 5 | deg
Re: | 1000000 |  |  | Cd Min: | 0.00679 | at alpha= | -2.5 | deg
Mach: | 0.5 |  |  | Cl=0 at alpha= | -5.0286 | deg
|  |  |  | @ Cl=0.1, Cd= | 0.010651
|  |  |  | @ Cl=0.4, Cd= | 0.00679
|  |  |  | @ Cl=0.6, Cd= | 0.0068308
alpha (deg) | Cl | Cd | Cm | Cl/Cd
-20 | -0.857 | 0.19533 | -0.043 | -4.385
-19.5 | -0.828 | 0.19716 | -0.044 | -4.202
-19 | -0.801 | 0.1855 | -0.045 | -4.315
-18.5 | -0.772 | 0.17906 | -0.046 | -4.314
-18 | -0.743 | 0.17984 | -0.045 | -4.129
-17.5 | -0.714 | 0.17452 | -0.045 | -4.091
-17 | -0.686 | 0.16553 | -0.046 | -4.141
-16.5 | -0.657 | 0.16042 | -0.047 | -4.097
-16 | -0.629 | 0.15616 | -0.048 | -4.028
-15.5 | -0.601 | 0.15491 | -0.049 | -3.878
-15 | -0.571 | 0.14648 | -0.048 | -3.901
-14.5 | -0.543 | 0.13853 | -0.047 | -3.917
-14 | -0.514 | 0.1365 | -0.048 | -3.766
-13.5 | -0.486 | 0.13072 | -0.049 | -3.715
-13 | -0.457 | 0.12226 | -0.05 | -3.739
-12.5 | -0.429 | 0.12486 | -0.05 | -3.433
-12 | -0.399 | 0.11688 | -0.048 | -3.418
-11.5 | -0.371 | 0.11172 | -0.048 | -3.319
-11 | -0.343 | 0.09742 | -0.053 | -3.52
-10.5 | -0.314 | 0.09467 | -0.052 | -3.316
-10 | -0.286 | 0.08262 | -0.055 | -3.458
-9.5 | -0.375 | 0.06934 | -0.058 | -5.408
-9 | -0.382 | 0.0599 | -0.064 | -6.382
-8.5 | -0.359 | 0.05243 | -0.073 | -6.856
-8 | -0.38 | 0.01504 | -0.117 | -25.242
-7.5 | -0.326 | 0.01389 | -0.119 | -23.451
-7 | -0.266 | 0.01302 | -0.121 | -20.407
-6.5 | -0.201 | 0.01236 | -0.123 | -16.296
-6 | -0.135 | 0.0119 | -0.125 | -11.306
-5.5 | -0.066 | 0.01147 | -0.127 | -5.745
-5 | 0.004 | 0.01109 | -0.129 | 0.367
-4.5 | 0.075 | 0.01075 | -0.13 | 6.962
-4 | 0.146 | 0.01047 | -0.132 | 13.952
-3.5 | 0.218 | 0.01019 | -0.134 | 21.367
-3 | 0.291 | 0.00986 | -0.136 | 29.556
-2.5 | 0.36 | 0.00679 | -0.136 | 53.018
-2 | 0.431 | 0.00679 | -0.138 | 63.458
-1.5 | 0.502 | 0.0068 | -0.14 | 73.85
-1 | 0.574 | 0.00682 | -0.142 | 84.14
-0.5 | 0.646 | 0.00685 | -0.144 | 94.292
0 | 0.716 | 0.007 | -0.145 | 102.225
0.5 | 0.787 | 0.00712 | -0.147 | 110.478
1 | 0.857 | 0.00726 | -0.149 | 118.071
1.5 | 0.928 | 0.0074 | -0.151 | 125.478
2 | 0.998 | 0.00755 | -0.153 | 132.197
2.5 | 1.069 | 0.00773 | -0.155 | 138.278
3 | 1.139 | 0.00795 | -0.157 | 143.217
3.5 | 1.196 | 0.00815 | -0.159 | 146.742
4 | 1.261 | 0.0084 | -0.161 | 150.152
4.5 | 1.325 | 0.00867 | -0.163 | 152.813
5 | 1.388 | 0.00899 | -0.165 | 154.464
5.5 | 1.449 | 0.00939 | -0.166 | 154.355
6 | 1.508 | 0.01031 | -0.169 | 146.293
6.5 | 1.56 | 0.02538 | -0.17 | 61.458
7 | 1.602 | 0.02683 | -0.172 | 59.694
7.5 | 1.632 | 0.02832 | -0.174 | 57.639
8 | 1.647 | 0.0307 | -0.175 | 53.661
8.5 | 1.638 | 0.03291 | -0.177 | 49.779
9 | 1.584 | 0.03556 | -0.179 | 44.551
9.5 | 1.398 | 0.03846 | -0.18 | 36.36
10 | 0.85 | 0.07936 | -0.086 | 10.705
10.5 | 0.875 | 0.09937 | -0.075 | 8.803
11 | 0.903 | 0.10879 | -0.082 | 8.302
11.5 | 0.93 | 0.11245 | -0.083 | 8.275
12 | 0.958 | 0.12044 | -0.085 | 7.952
12.5 | 0.987 | 0.12743 | -0.092 | 7.742
13 | 1.014 | 0.13197 | -0.093 | 7.681

## 48. Re 1M Mach 0.50 (2)
BIGFOIL.COM POLAR EXPORT
NACA67A619
NACA67A619 |  |  |  | Cl Max: | 1.1249 | at alpha= | 15 | deg
XFOIL ncrit=9 |  |  |  | L/D Max: | 47.7441 | at alpha= | 6 | deg
Re: | 1000000 |  |  | Cd Min: | 0.19578 | at alpha= | 20 | deg
Mach: | 0.5 |  |  | Cl=0 at alpha= | -0.95631 | deg
|  |  |  | @ Cl=0.1, Cd= | 0.017354
|  |  |  | @ Cl=0.4, Cd= | 0.017285
|  |  |  | @ Cl=0.6, Cd= | 0.016997
alpha (deg) | Cl | Cd | Cm | Cl/Cd
-11.5 | -0.0658 | 0.04263 | -0.2438 | -1.5435
-11 | -0.1156 | 0.03497 | -0.2422 | -3.3057
-10.5 | -0.1507 | 0.02966 | -0.2364 | -5.0809
-10 | -0.1715 | 0.02564 | -0.2289 | -6.6888
-9.5 | -0.1705 | 0.02299 | -0.2215 | -7.4163
-9 | -0.1561 | 0.02109 | -0.2144 | -7.4016
-8.5 | -0.1331 | 0.01974 | -0.2075 | -6.7427
-8 | -0.1067 | 0.01884 | -0.2007 | -5.6635
-7.5 | -0.0827 | 0.01818 | -0.1934 | -4.549
-7 | -0.2591 | 0.02189 | -0.1487 | -11.8365
-6.5 | -0.3871 | 0.02435 | -0.1146 | -15.8973
-6 | -0.3701 | 0.02329 | -0.1049 | -15.8909
-5.5 | -0.3309 | 0.02236 | -0.099 | -14.7987
-5 | -0.3656 | 0.02332 | -0.0808 | -15.6775
-4.5 | -0.3197 | 0.02243 | -0.0765 | -14.2532
-4 | -0.2646 | 0.02158 | -0.0739 | -12.2614
-3.5 | -0.2574 | 0.0221 | -0.0634 | -11.6471
-3 | -0.2043 | 0.02168 | -0.0609 | -9.4234
-2.5 | -0.1444 | 0.02108 | -0.0597 | -6.8501
-2 | -0.0806 | 0.02044 | -0.0593 | -3.9432
-1.5 | -0.0587 | 0.02095 | -0.052 | -2.8019
-1 | -0.0044 | 0.02002 | -0.0505 | -0.21978
0 | 0.0963 | 0.01736 | -0.0454 | 5.5472
0.5 | 0.1701 | 0.01724 | -0.0469 | 9.8666
1 | 0.2431 | 0.01713 | -0.0481 | 14.1915
2.5 | 0.4147 | 0.0173 | -0.0451 | 23.9711
3.5 | 0.5367 | 0.01717 | -0.045 | 31.258
4.5 | 0.6681 | 0.01681 | -0.046 | 39.7442
5 | 0.7217 | 0.01712 | -0.0444 | 42.1554
5.5 | 0.7874 | 0.01701 | -0.0446 | 46.2904
6 | 0.836 | 0.01751 | -0.0419 | 47.7441
6.5 | 0.8758 | 0.01836 | -0.0378 | 47.7015
7 | 0.8867 | 0.02028 | -0.0293 | 43.7229
8 | 0.8861 | 0.02579 | -0.011 | 34.3583
8.5 | 0.8971 | 0.02848 | -0.0043 | 31.4993
9 | 0.9098 | 0.03129 | 0.0018 | 29.0764
9.5 | 0.9261 | 0.03412 | 0.0071 | 27.1424
10.5 | 0.9628 | 0.04013 | 0.0161 | 23.992
11 | 0.9836 | 0.04333 | 0.0199 | 22.7002
11.5 | 1.0095 | 0.04644 | 0.0231 | 21.7377
12 | 1.0341 | 0.04984 | 0.0261 | 20.7484
12.5 | 1.055 | 0.05368 | 0.0289 | 19.6535
13 | 1.0795 | 0.0575 | 0.0312 | 18.7739
13.5 | 1.0946 | 0.06229 | 0.0334 | 17.5726
14 | 1.1115 | 0.06709 | 0.0352 | 16.5673
14.5 | 1.1217 | 0.07277 | 0.0366 | 15.4143
15 | 1.1249 | 0.07941 | 0.0372 | 14.1657
15.5 | 1.1241 | 0.08682 | 0.037 | 12.9475
16 | 1.1175 | 0.09512 | 0.0357 | 11.7483
16.5 | 1.1038 | 0.1045 | 0.0334 | 10.5627
17 | 1.0869 | 0.11475 | 0.0296 | 9.4719
17.5 | 1.0661 | 0.12566 | 0.0247 | 8.484
18 | 1.0424 | 0.13687 | 0.0194 | 7.616
19 | 0.9863 | 0.16523 | -0.0003 | 5.9693
19.5 | 0.9566 | 0.18012 | -0.01 | 5.3109
20 | 0.928 | 0.19578 | -0.0199 | 4.74

## 49. Re 2M Mach 0.00 (1)
BIGFOIL.COM POLAR EXPORT
NACA67A619
NACA67A619 |  |  |  | Cl Max: | 1.804 | at alpha= | 13.5 | deg
JavaFoil+Calcfoil stall+Eppler ext transition |  |  |  | L/D Max: | 208.041 | at alpha= | 5 | deg
Re: | 2000000 |  |  | Cd Min: | 0.00411 | at alpha= | -2 | deg
Mach: | 0 |  |  | Cl=0 at alpha= | -5.0323 | deg
|  |  |  | @ Cl=0.1, Cd= | 0.0079903
|  |  |  | @ Cl=0.4, Cd= | 0.0041498
|  |  |  | @ Cl=0.6, Cd= | 0.0046528
alpha (deg) | Cl | Cd | Cm | Cl/Cd
-20 | -0.756 | 0.16665 | -0.037 | -4.536
-19.5 | -0.767 | 0.15902 | -0.038 | -4.825
-19 | -0.776 | 0.15423 | -0.039 | -5.034
-18.5 | -0.784 | 0.14604 | -0.04 | -5.37
-18 | -0.791 | 0.13711 | -0.042 | -5.766
-17.5 | -0.794 | 0.12994 | -0.043 | -6.112
-17 | -0.795 | 0.1232 | -0.044 | -6.456
-16.5 | -0.794 | 0.11702 | -0.045 | -6.782
-16 | -0.789 | 0.11029 | -0.047 | -7.158
-15.5 | -0.783 | 0.10312 | -0.049 | -7.59
-15 | -0.773 | 0.09689 | -0.051 | -7.974
-14.5 | -0.76 | 0.09009 | -0.053 | -8.435
-14 | -0.744 | 0.08391 | -0.055 | -8.864
-13.5 | -0.726 | 0.07672 | -0.058 | -9.46
-13 | -0.71 | 0.06618 | -0.064 | -10.724
-12.5 | -0.766 | 0.02272 | -0.085 | -33.718
-12 | -0.742 | 0.01766 | -0.089 | -41.995
-11.5 | -0.704 | 0.01592 | -0.091 | -44.22
-11 | -0.663 | 0.0146 | -0.093 | -45.43
-10.5 | -0.618 | 0.01354 | -0.095 | -45.645
-10 | -0.569 | 0.01285 | -0.097 | -44.322
-9.5 | -0.519 | 0.01162 | -0.099 | -44.661
-9 | -0.466 | 0.01103 | -0.101 | -42.269
-8.5 | -0.412 | 0.01056 | -0.102 | -38.984
-8 | -0.356 | 0.01007 | -0.104 | -35.294
-7.5 | -0.298 | 0.00972 | -0.106 | -30.658
-7 | -0.239 | 0.00939 | -0.107 | -25.494
-6.5 | -0.18 | 0.00908 | -0.109 | -19.79
-6 | -0.119 | 0.00883 | -0.111 | -13.508
-5.5 | -0.058 | 0.00855 | -0.112 | -6.796
-5 | 0.004 | 0.00833 | -0.114 | 0.431
-4.5 | 0.066 | 0.0081 | -0.116 | 8.117
-4 | 0.128 | 0.0079 | -0.117 | 16.216
-3.5 | 0.191 | 0.00769 | -0.119 | 24.821
-3 | 0.256 | 0.00435 | -0.121 | 58.963
-2.5 | 0.32 | 0.00435 | -0.123 | 73.455
-2 | 0.383 | 0.00411 | -0.125 | 93.355
-1.5 | 0.447 | 0.00426 | -0.126 | 104.771
-1 | 0.511 | 0.00441 | -0.128 | 115.724
-0.5 | 0.574 | 0.00454 | -0.13 | 126.643
0 | 0.627 | 0.00477 | -0.131 | 131.511
0.5 | 0.689 | 0.0048 | -0.133 | 143.697
1 | 0.751 | 0.00488 | -0.134 | 153.825
1.5 | 0.813 | 0.00494 | -0.136 | 164.627
2 | 0.874 | 0.00503 | -0.137 | 173.735
2.5 | 0.936 | 0.0051 | -0.139 | 183.581
3 | 0.997 | 0.00521 | -0.14 | 191.391
3.5 | 1.051 | 0.00534 | -0.142 | 197.022
4 | 1.11 | 0.00551 | -0.143 | 201.598
4.5 | 1.168 | 0.0057 | -0.145 | 205.065
5 | 1.225 | 0.00589 | -0.146 | 208.041
5.5 | 1.282 | 0.00679 | -0.147 | 188.861
6 | 1.337 | 0.00745 | -0.149 | 179.48
6.5 | 1.388 | 0.01067 | -0.15 | 130.158
7 | 1.437 | 0.01739 | -0.151 | 82.637
7.5 | 1.486 | 0.01836 | -0.152 | 80.945
8 | 1.533 | 0.01903 | -0.154 | 80.559
8.5 | 1.577 | 0.01959 | -0.155 | 80.5
9 | 1.619 | 0.02048 | -0.156 | 79.037
9.5 | 1.657 | 0.02107 | -0.158 | 78.644
10 | 1.693 | 0.02254 | -0.159 | 75.111
10.5 | 1.723 | 0.02354 | -0.16 | 73.184
11 | 1.748 | 0.02445 | -0.161 | 71.491
11.5 | 1.768 | 0.02548 | -0.162 | 69.394
12 | 1.784 | 0.02651 | -0.164 | 67.31
12.5 | 1.796 | 0.02758 | -0.165 | 65.103
13 | 1.802 | 0.0287 | -0.166 | 62.792
13.5 | 1.804 | 0.03 | -0.167 | 60.132
14 | 1.801 | 0.03127 | -0.168 | 57.593
14.5 | 1.793 | 0.03272 | -0.169 | 54.799
15 | 1.781 | 0.03452 | -0.17 | 51.603
15.5 | 1.765 | 0.03581 | -0.171 | 49.297
16 | 1.745 | 0.03741 | -0.172 | 46.654
16.5 | 1.722 | 0.03919 | -0.173 | 43.933
17 | 1.694 | 0.04145 | -0.173 | 40.872
17.5 | 1.664 | 0.04377 | -0.174 | 38.017
18 | 1.63 | 0.04633 | -0.175 | 35.17
18.5 | 1.593 | 0.04917 | -0.175 | 32.395

## 50. Re 2M Mach 0.00 (2)
BIGFOIL.COM POLAR EXPORT
NACA67A619
NACA67A619 |  |  |  | Cl Max: | 1.4513 | at alpha= | 20 | deg
XFOIL ncrit=9 |  |  |  | L/D Max: | 142.278 | at alpha= | 3 | deg
Re: | 2000000 |  |  | Cd Min: | 0.07045 | at alpha= | 20 | deg
Mach: | 0 |  |  | Cl=0 at alpha= | -6.242 | deg
|  |  |  | @ Cl=0.1, Cd= | 0.0085872
|  |  |  | @ Cl=0.4, Cd= | 0.0055301
|  |  |  | @ Cl=0.6, Cd= | 0.0060898
alpha (deg) | Cl | Cd | Cm | Cl/Cd
-20 | -0.8994 | 0.03711 | -0.1895 | -24.2361
-19.5 | -0.89 | 0.03385 | -0.1895 | -26.2925
-19 | -0.8801 | 0.03092 | -0.1887 | -28.4638
-18.5 | -0.8649 | 0.02856 | -0.1876 | -30.2836
-18 | -0.8495 | 0.0264 | -0.186 | -32.178
-17.5 | -0.8318 | 0.02454 | -0.1841 | -33.8957
-17 | -0.8037 | 0.02335 | -0.1828 | -34.4197
-16.5 | -0.778 | 0.02201 | -0.1811 | -35.3476
-16 | -0.7569 | 0.0205 | -0.1787 | -36.922
-15.5 | -0.7331 | 0.01915 | -0.1763 | -38.282
-15 | -0.7041 | 0.01807 | -0.1742 | -38.9651
-14.5 | -0.6724 | 0.01716 | -0.1724 | -39.1841
-14 | -0.6392 | 0.01632 | -0.1705 | -39.1667
-13.5 | -0.6039 | 0.0156 | -0.1689 | -38.7115
-13 | -0.5673 | 0.01488 | -0.1673 | -38.125
-12.5 | -0.5288 | 0.01425 | -0.1659 | -37.1088
-12 | -0.4925 | 0.01351 | -0.164 | -36.4545
-11.5 | -0.4528 | 0.01292 | -0.1626 | -35.0464
-11 | -0.4118 | 0.01241 | -0.1613 | -33.1829
-10.5 | -0.3706 | 0.01189 | -0.16 | -31.169
-10 | -0.3285 | 0.01144 | -0.1587 | -28.715
-9.5 | -0.2857 | 0.01102 | -0.1575 | -25.9256
-9 | -0.2414 | 0.01069 | -0.1565 | -22.5819
-8.5 | -0.1971 | 0.0104 | -0.1554 | -18.9519
-8 | -0.1534 | 0.01007 | -0.1542 | -15.2334
-7.5 | -0.1084 | 0.0098 | -0.1531 | -11.0612
-7 | -0.0657 | 0.00946 | -0.1515 | -6.945
-6.5 | -0.0225 | 0.00917 | -0.15 | -2.4537
-6 | 0.0211 | 0.00895 | -0.1485 | 2.3575
-5.5 | 0.0605 | 0.00872 | -0.146 | 6.9381
-5 | 0.0994 | 0.00859 | -0.1433 | 11.5716
-4.5 | 0.1421 | 0.00839 | -0.1414 | 16.9368
-4 | 0.1841 | 0.0081 | -0.1395 | 22.7284
-3.5 | 0.225 | 0.00778 | -0.1373 | 28.9203
-3 | 0.2644 | 0.00742 | -0.1349 | 35.6334
-2.5 | 0.2989 | 0.00699 | -0.1316 | 42.7611
-2 | 0.3256 | 0.00612 | -0.1266 | 53.2026
-1.5 | 0.3609 | 0.00548 | -0.1232 | 65.8577
-1 | 0.4155 | 0.00555 | -0.1236 | 74.8649
0 | 0.5273 | 0.00584 | -0.1247 | 90.2911
0.5 | 0.5853 | 0.00608 | -0.1256 | 96.2664
1 | 0.6453 | 0.00612 | -0.1272 | 105.4412
1.5 | 0.6978 | 0.00602 | -0.1272 | 115.9136
2 | 0.7376 | 0.00588 | -0.1244 | 125.4422
2.5 | 0.7775 | 0.00571 | -0.1214 | 136.1646
3 | 0.8181 | 0.00575 | -0.1188 | 142.2783
3.5 | 0.8362 | 0.00594 | -0.1114 | 140.7744
4 | 0.8633 | 0.00619 | -0.1061 | 139.4669
4.5 | 0.8873 | 0.00658 | -0.1003 | 134.848
5 | 0.8982 | 0.00732 | -0.092 | 122.7049
5.5 | 0.874 | 0.00904 | -0.077 | 96.6814
6 | 0.8491 | 0.01124 | -0.0627 | 75.5427
6.5 | 0.8301 | 0.0136 | -0.0502 | 61.0368
7 | 0.835 | 0.01538 | -0.0424 | 54.2913
7.5 | 0.846 | 0.01705 | -0.036 | 49.6188
8 | 0.8671 | 0.01843 | -0.0314 | 47.0483
8.5 | 0.8864 | 0.01996 | -0.0267 | 44.4088
9 | 0.9102 | 0.02139 | -0.023 | 42.5526
9.5 | 0.9368 | 0.02276 | -0.0198 | 41.1599
10 | 0.9623 | 0.02426 | -0.0165 | 39.6661
10.5 | 0.9914 | 0.02564 | -0.014 | 38.6661
11 | 1.0169 | 0.02727 | -0.0111 | 37.2901
11.5 | 1.0458 | 0.02878 | -0.0088 | 36.3377
12 | 1.0786 | 0.03012 | -0.0071 | 35.8101
13 | 1.1425 | 0.03297 | -0.0038 | 34.6527
13.5 | 1.1727 | 0.03453 | -0.0021 | 33.9618
14 | 1.2031 | 0.03613 | -0.0005 | 33.2992
14.5 | 1.2332 | 0.03779 | 0.0009 | 32.633
15.5 | 1.2888 | 0.04148 | 0.0039 | 31.0704
16 | 1.3114 | 0.04371 | 0.0058 | 30.0023
16.5 | 1.3361 | 0.04573 | 0.0074 | 29.2171
17 | 1.3601 | 0.04825 | 0.0084 | 28.1886
19 | 1.4373 | 0.06165 | 0.01 | 23.3139
19.5 | 1.4455 | 0.06583 | 0.011 | 21.9581
20 | 1.4513 | 0.07045 | 0.0118 | 20.6004

## 51. Re 2M Mach 0.10 (1)
BIGFOIL.COM POLAR EXPORT
NACA67A619
NACA67A619 |  |  |  | Cl Max: | 1.794 | at alpha= | 13 | deg
JavaFoil+Calcfoil stall+Eppler ext transition |  |  |  | L/D Max: | 208.268 | at alpha= | 5 | deg
Re: | 2000000 |  |  | Cd Min: | 0.00412 | at alpha= | -2 | deg
Mach: | 0.1 |  |  | Cl=0 at alpha= | -5.0323 | deg
|  |  |  | @ Cl=0.1, Cd= | 0.0080121
|  |  |  | @ Cl=0.4, Cd= | 0.0041598
|  |  |  | @ Cl=0.6, Cd= | 0.0046002
alpha (deg) | Cl | Cd | Cm | Cl/Cd
-20 | -0.717 | 0.16943 | -0.037 | -4.229
-19.5 | -0.731 | 0.1627 | -0.038 | -4.491
-19 | -0.744 | 0.1539 | -0.039 | -4.835
-18.5 | -0.755 | 0.14637 | -0.04 | -5.161
-18 | -0.764 | 0.13952 | -0.041 | -5.477
-17.5 | -0.771 | 0.13195 | -0.042 | -5.843
-17 | -0.775 | 0.12528 | -0.044 | -6.189
-16.5 | -0.777 | 0.11864 | -0.045 | -6.547
-16 | -0.775 | 0.11144 | -0.046 | -6.955
-15.5 | -0.77 | 0.10517 | -0.048 | -7.323
-15 | -0.763 | 0.09863 | -0.05 | -7.732
-14.5 | -0.751 | 0.09202 | -0.052 | -8.165
-14 | -0.737 | 0.08566 | -0.054 | -8.607
-13.5 | -0.72 | 0.07893 | -0.057 | -9.122
-13 | -0.702 | 0.07021 | -0.061 | -10.004
-12.5 | -0.688 | 0.05765 | -0.068 | -11.938
-12 | -0.74 | 0.01823 | -0.089 | -40.591
-11.5 | -0.702 | 0.01641 | -0.091 | -42.802
-11 | -0.663 | 0.01489 | -0.094 | -44.512
-10.5 | -0.619 | 0.01371 | -0.096 | -45.148
-10 | -0.571 | 0.01297 | -0.098 | -44.009
-9.5 | -0.521 | 0.01169 | -0.099 | -44.546
-9 | -0.468 | 0.0111 | -0.101 | -42.152
-8.5 | -0.413 | 0.01063 | -0.103 | -38.851
-8 | -0.357 | 0.01016 | -0.104 | -35.133
-7.5 | -0.299 | 0.00976 | -0.106 | -30.645
-7 | -0.24 | 0.00943 | -0.108 | -25.483
-6.5 | -0.181 | 0.00911 | -0.11 | -19.813
-6 | -0.12 | 0.00888 | -0.111 | -13.485
-5.5 | -0.058 | 0.00861 | -0.113 | -6.786
-5 | 0.004 | 0.00837 | -0.115 | 0.43
-4.5 | 0.066 | 0.00812 | -0.116 | 8.135
-4 | 0.129 | 0.00792 | -0.118 | 16.255
-3.5 | 0.192 | 0.00773 | -0.119 | 24.799
-3 | 0.258 | 0.00436 | -0.122 | 59.043
-2.5 | 0.321 | 0.00437 | -0.124 | 73.451
-2 | 0.385 | 0.00412 | -0.125 | 93.462
-1.5 | 0.449 | 0.00429 | -0.127 | 104.6
-1 | 0.513 | 0.00431 | -0.129 | 119.056
-0.5 | 0.577 | 0.00447 | -0.13 | 129.167
0 | 0.63 | 0.00477 | -0.132 | 132.112
0.5 | 0.692 | 0.00484 | -0.133 | 143.214
1 | 0.755 | 0.00489 | -0.135 | 154.199
1.5 | 0.817 | 0.00498 | -0.136 | 164.075
2 | 0.879 | 0.00504 | -0.138 | 174.343
2.5 | 0.94 | 0.00515 | -0.139 | 182.661
3 | 1.002 | 0.00522 | -0.141 | 191.932
3.5 | 1.056 | 0.00535 | -0.142 | 197.507
4 | 1.115 | 0.00553 | -0.144 | 201.708
4.5 | 1.174 | 0.0057 | -0.145 | 205.832
5 | 1.231 | 0.00591 | -0.147 | 208.268
5.5 | 1.288 | 0.00684 | -0.148 | 188.223
6 | 1.343 | 0.0076 | -0.149 | 176.724
6.5 | 1.395 | 0.01085 | -0.151 | 128.565
7 | 1.443 | 0.01752 | -0.152 | 82.37
7.5 | 1.492 | 0.01853 | -0.153 | 80.512
8 | 1.539 | 0.01921 | -0.154 | 80.085
8.5 | 1.583 | 0.01997 | -0.156 | 79.248
9 | 1.624 | 0.0207 | -0.157 | 78.459
9.5 | 1.662 | 0.02199 | -0.158 | 75.574
10 | 1.697 | 0.0228 | -0.159 | 74.396
10.5 | 1.726 | 0.02385 | -0.161 | 72.361
11 | 1.749 | 0.02478 | -0.162 | 70.591
11.5 | 1.768 | 0.02582 | -0.163 | 68.458
12 | 1.782 | 0.0269 | -0.164 | 66.222
12.5 | 1.791 | 0.02801 | -0.166 | 63.917
13 | 1.794 | 0.02922 | -0.167 | 61.41
13.5 | 1.793 | 0.03059 | -0.168 | 58.594
14 | 1.786 | 0.03178 | -0.169 | 56.199
14.5 | 1.775 | 0.03333 | -0.17 | 53.249
15 | 1.759 | 0.03498 | -0.171 | 50.28
15.5 | 1.738 | 0.03673 | -0.172 | 47.321
16 | 1.713 | 0.03838 | -0.173 | 44.632
16.5 | 1.684 | 0.04022 | -0.173 | 41.87
17 | 1.652 | 0.04237 | -0.174 | 38.991
17.5 | 1.615 | 0.04524 | -0.175 | 35.695
18 | 1.575 | 0.04834 | -0.175 | 32.57

## 52. Re 2M Mach 0.10 (2)
BIGFOIL.COM POLAR EXPORT
NACA67A619
NACA67A619 |  |  |  | Cl Max: | 1.4459 | at alpha= | 20 | deg
XFOIL ncrit=9 |  |  |  | L/D Max: | 139.435 | at alpha= | 3 | deg
Re: | 2000000 |  |  | Cd Min: | 0.07273 | at alpha= | 20 | deg
Mach: | 0.1 |  |  | Cl=0 at alpha= | -6.2768 | deg
|  |  |  | @ Cl=0.1, Cd= | 0.0086223
|  |  |  | @ Cl=0.4, Cd= | 0.0055603
|  |  |  | @ Cl=0.6, Cd= | 0.0061256
alpha (deg) | Cl | Cd | Cm | Cl/Cd
-20 | -0.8678 | 0.04093 | -0.1924 | -21.2021
-19.5 | -0.8722 | 0.03617 | -0.1928 | -24.1139
-19 | -0.8655 | 0.03275 | -0.1924 | -26.4275
-18.5 | -0.8533 | 0.03001 | -0.1914 | -28.4339
-18 | -0.8406 | 0.02754 | -0.1898 | -30.5229
-17.5 | -0.8257 | 0.02543 | -0.1878 | -32.4695
-17 | -0.7984 | 0.02411 | -0.1864 | -33.1149
-16.5 | -0.7738 | 0.02265 | -0.1846 | -34.1634
-16 | -0.7472 | 0.02134 | -0.1827 | -35.0141
-15.5 | -0.7282 | 0.01973 | -0.1798 | -36.9083
-15 | -0.7017 | 0.0185 | -0.1774 | -37.9297
-14.5 | -0.6701 | 0.01753 | -0.1754 | -38.2259
-14 | -0.6376 | 0.01663 | -0.1734 | -38.3403
-13.5 | -0.6027 | 0.01586 | -0.1715 | -38.0013
-13 | -0.5662 | 0.01511 | -0.1698 | -37.4719
-12.5 | -0.5278 | 0.01446 | -0.1683 | -36.5007
-12 | -0.4911 | 0.01371 | -0.1664 | -35.8206
-11.5 | -0.4519 | 0.01308 | -0.1648 | -34.5489
-11 | -0.4108 | 0.01254 | -0.1634 | -32.7592
-10.5 | -0.3689 | 0.01205 | -0.162 | -30.6141
-10 | -0.3273 | 0.01154 | -0.1606 | -28.3622
-9.5 | -0.2841 | 0.01113 | -0.1593 | -25.5256
-9 | -0.2399 | 0.01077 | -0.1582 | -22.2748
-8.5 | -0.1948 | 0.01051 | -0.1572 | -18.5347
-8 | -0.1513 | 0.01014 | -0.1558 | -14.9211
-7.5 | -0.1063 | 0.00985 | -0.1547 | -10.7919
-7 | -0.0629 | 0.00952 | -0.1532 | -6.6071
-6.5 | -0.0196 | 0.00922 | -0.1516 | -2.1258
-6 | 0.0243 | 0.00899 | -0.15 | 2.703
-5.5 | 0.0646 | 0.00875 | -0.1477 | 7.3829
-5 | 0.1034 | 0.00861 | -0.1449 | 12.0093
-4.5 | 0.1446 | 0.00842 | -0.1427 | 17.1734
-4 | 0.1872 | 0.00816 | -0.1407 | 22.9412
-3.5 | 0.2273 | 0.00782 | -0.1383 | 29.0665
-3 | 0.2667 | 0.00749 | -0.1359 | 35.6075
-2 | 0.327 | 0.0062 | -0.1272 | 52.7419
-1.5 | 0.3606 | 0.00551 | -0.1234 | 65.4446
-1 | 0.4154 | 0.00558 | -0.1237 | 74.4444
-0.5 | 0.4712 | 0.0057 | -0.1243 | 82.6667
0 | 0.5281 | 0.00587 | -0.125 | 89.9659
0.5 | 0.5865 | 0.00611 | -0.1259 | 95.9902
1 | 0.647 | 0.00618 | -0.1275 | 104.6926
1.5 | 0.6972 | 0.00607 | -0.1269 | 114.86
2 | 0.7346 | 0.00592 | -0.1235 | 124.0878
2.5 | 0.7771 | 0.00575 | -0.1211 | 135.1478
3 | 0.8143 | 0.00584 | -0.1176 | 139.4349
3.5 | 0.836 | 0.00602 | -0.111 | 138.8704
4 | 0.8616 | 0.00629 | -0.1053 | 136.9793
4.5 | 0.8842 | 0.00673 | -0.0992 | 131.3819
5 | 0.8979 | 0.00745 | -0.0913 | 120.5235
5.5 | 0.8724 | 0.00922 | -0.0761 | 94.6204
6 | 0.8498 | 0.01138 | -0.0622 | 74.6749
6.5 | 0.8304 | 0.01379 | -0.0496 | 60.2175
7 | 0.8352 | 0.01558 | -0.0418 | 53.6072
7.5 | 0.8462 | 0.01728 | -0.0353 | 48.9699
8 | 0.8671 | 0.01867 | -0.0306 | 46.4435
8.5 | 0.8863 | 0.02024 | -0.0259 | 43.7895
9 | 0.9103 | 0.02168 | -0.0221 | 41.988
9.5 | 0.936 | 0.02312 | -0.0187 | 40.4844
10 | 0.9628 | 0.02459 | -0.0157 | 39.1541
10.5 | 0.9917 | 0.026 | -0.013 | 38.1423
11 | 1.0164 | 0.02771 | -0.01 | 36.6799
11.5 | 1.0467 | 0.02918 | -0.0078 | 35.8705
12 | 1.0795 | 0.03055 | -0.006 | 35.3355
13 | 1.1438 | 0.03348 | -0.0027 | 34.1637
13.5 | 1.1728 | 0.03516 | -0.0008 | 33.3561
14 | 1.2045 | 0.03674 | 0.0007 | 32.7844
14.5 | 1.233 | 0.03856 | 0.0023 | 31.9761
15 | 1.2613 | 0.04045 | 0.0039 | 31.1817
15.5 | 1.2886 | 0.04238 | 0.0054 | 30.4059
16 | 1.3122 | 0.04463 | 0.0072 | 29.4017
16.5 | 1.3355 | 0.04684 | 0.009 | 28.512
17 | 1.3549 | 0.04922 | 0.0112 | 27.5274
18.5 | 1.4209 | 0.05971 | 0.0107 | 23.7967
19 | 1.4317 | 0.06365 | 0.0118 | 22.4933
19.5 | 1.4375 | 0.06823 | 0.0128 | 21.0684
20 | 1.4459 | 0.07273 | 0.0133 | 19.8804

## 53. Re 2M Mach 0.25 (1)
BIGFOIL.COM POLAR EXPORT
NACA67A619
NACA67A619 |  |  |  | Cl Max: | 1.75 | at alpha= | 11.5 | deg
JavaFoil+Calcfoil stall+Eppler ext transition |  |  |  | L/D Max: | 206.093 | at alpha= | 5 | deg
Re: | 2000000 |  |  | Cd Min: | 0.00428 | at alpha= | -1 | deg
Mach: | 0.25 |  |  | Cl=0 at alpha= | -5.0312 | deg
|  |  |  | @ Cl=0.1, Cd= | 0.008175
|  |  |  | @ Cl=0.4, Cd= | 0.004473
|  |  |  | @ Cl=0.6, Cd= | 0.0044864
alpha (deg) | Cl | Cd | Cm | Cl/Cd
-19.5 | -0.397 | 0.19163 | -0.036 | -2.073
-19 | -0.446 | 0.17695 | -0.037 | -2.523
-18.5 | -0.491 | 0.16486 | -0.038 | -2.981
-18 | -0.533 | 0.15641 | -0.039 | -3.405
-17.5 | -0.569 | 0.14984 | -0.04 | -3.8
-17 | -0.602 | 0.13874 | -0.042 | -4.341
-16.5 | -0.63 | 0.13093 | -0.043 | -4.812
-16 | -0.652 | 0.12218 | -0.044 | -5.34
-15.5 | -0.669 | 0.11523 | -0.046 | -5.809
-15 | -0.681 | 0.10833 | -0.047 | -6.283
-14.5 | -0.686 | 0.10218 | -0.049 | -6.714
-14 | -0.686 | 0.09473 | -0.051 | -7.242
-13.5 | -0.68 | 0.08846 | -0.053 | -7.689
-13 | -0.67 | 0.08082 | -0.056 | -8.29
-12.5 | -0.654 | 0.07483 | -0.059 | -8.737
-12 | -0.631 | 0.06757 | -0.063 | -9.331
-11.5 | -0.616 | 0.05199 | -0.073 | -11.847
-11 | -0.657 | 0.01695 | -0.095 | -38.755
-10.5 | -0.618 | 0.01527 | -0.097 | -40.463
-10 | -0.575 | 0.01379 | -0.1 | -41.675
-9.5 | -0.527 | 0.0123 | -0.102 | -42.853
-9 | -0.475 | 0.01169 | -0.104 | -40.604
-8.5 | -0.42 | 0.01104 | -0.105 | -38.067
-8 | -0.364 | 0.01052 | -0.107 | -34.571
-7.5 | -0.306 | 0.01006 | -0.109 | -30.368
-7 | -0.246 | 0.0097 | -0.111 | -25.327
-6.5 | -0.185 | 0.00938 | -0.112 | -19.696
-6 | -0.123 | 0.00906 | -0.114 | -13.547
-5.5 | -0.06 | 0.00879 | -0.116 | -6.805
-5 | 0.004 | 0.00855 | -0.117 | 0.432
-4.5 | 0.068 | 0.00828 | -0.119 | 8.18
-4 | 0.132 | 0.00807 | -0.121 | 16.37
-3.5 | 0.197 | 0.00786 | -0.122 | 25.014
-3 | 0.264 | 0.00446 | -0.125 | 59.286
-2.5 | 0.33 | 0.00446 | -0.127 | 73.923
-2 | 0.395 | 0.00447 | -0.128 | 88.277
-1.5 | 0.461 | 0.00451 | -0.13 | 102.079
-1 | 0.526 | 0.00428 | -0.132 | 122.972
-0.5 | 0.592 | 0.00445 | -0.133 | 133.012
0 | 0.647 | 0.0047 | -0.135 | 137.656
0.5 | 0.711 | 0.00486 | -0.137 | 146.292
1 | 0.775 | 0.00494 | -0.138 | 156.736
1.5 | 0.839 | 0.00502 | -0.14 | 166.973
2 | 0.902 | 0.00511 | -0.142 | 176.577
2.5 | 0.965 | 0.00528 | -0.143 | 182.712
3 | 1.029 | 0.00537 | -0.145 | 191.435
3.5 | 1.084 | 0.00554 | -0.146 | 195.692
4 | 1.144 | 0.00572 | -0.148 | 200.099
4.5 | 1.204 | 0.00594 | -0.149 | 202.731
5 | 1.262 | 0.00613 | -0.151 | 206.093
5.5 | 1.32 | 0.00723 | -0.152 | 182.567
6 | 1.375 | 0.00834 | -0.153 | 164.777
6.5 | 1.428 | 0.01169 | -0.154 | 122.106
7 | 1.477 | 0.01855 | -0.156 | 79.597
7.5 | 1.525 | 0.01943 | -0.157 | 78.493
8 | 1.57 | 0.02022 | -0.158 | 77.651
8.5 | 1.611 | 0.02105 | -0.16 | 76.544
9 | 1.649 | 0.02192 | -0.161 | 75.226
9.5 | 1.683 | 0.02345 | -0.162 | 71.775
10 | 1.712 | 0.02439 | -0.164 | 70.168
10.5 | 1.732 | 0.02552 | -0.165 | 67.887
11 | 1.745 | 0.02683 | -0.166 | 65.047
11.5 | 1.75 | 0.02794 | -0.168 | 62.661
12 | 1.748 | 0.02917 | -0.169 | 59.941
12.5 | 1.738 | 0.03072 | -0.17 | 56.568
13 | 1.719 | 0.03221 | -0.171 | 53.376
13.5 | 1.692 | 0.0338 | -0.172 | 50.062
14 | 1.656 | 0.03563 | -0.173 | 46.485
14.5 | 1.612 | 0.03773 | -0.174 | 42.728
15 | 1.56 | 0.03997 | -0.175 | 39.026
15.5 | 1.499 | 0.0423 | -0.176 | 35.438
16 | 1.428 | 0.04673 | -0.176 | 30.559
16.5 | 1.348 | 0.05202 | -0.176 | 25.92

## 54. Re 2M Mach 0.25 (2)
BIGFOIL.COM POLAR EXPORT
NACA67A619
NACA67A619 |  |  |  | Cl Max: | 1.4004 | at alpha= | 19.5 | deg
XFOIL ncrit=9 |  |  |  | L/D Max: | 129.907 | at alpha= | 3.5 | deg
Re: | 2000000 |  |  | Cd Min: | 0.10917 | at alpha= | -20 | deg
Mach: | 0.25 |  |  | Cl=0 at alpha= | -6.4513 | deg
|  |  |  | @ Cl=0.1, Cd= | 0.0089117
|  |  |  | @ Cl=0.4, Cd= | 0.0057467
|  |  |  | @ Cl=0.6, Cd= | 0.0063617
alpha (deg) | Cl | Cd | Cm | Cl/Cd
-20 | -0.3851 | 0.10917 | -0.1726 | -3.5275
-19.5 | -0.5448 | 0.07989 | -0.1879 | -6.8194
-19 | -0.6952 | 0.05419 | -0.2022 | -12.8289
-18.5 | -0.7291 | 0.04465 | -0.2067 | -16.3292
-18 | -0.7483 | 0.03797 | -0.2081 | -19.7077
-17.5 | -0.7548 | 0.03326 | -0.2074 | -22.6939
-17 | -0.7346 | 0.03078 | -0.2065 | -23.8661
-16.5 | -0.7245 | 0.02788 | -0.2044 | -25.9864
-16 | -0.7098 | 0.0255 | -0.2019 | -27.8353
-15.5 | -0.6864 | 0.02374 | -0.1995 | -28.9132
-15 | -0.6716 | 0.02167 | -0.196 | -30.9922
-14.5 | -0.6498 | 0.02005 | -0.1927 | -32.409
-14 | -0.6225 | 0.01873 | -0.1896 | -33.2355
-13.5 | -0.5902 | 0.01763 | -0.187 | -33.477
-13 | -0.5567 | 0.01659 | -0.1844 | -33.5564
-12.5 | -0.5201 | 0.01571 | -0.182 | -33.1063
-12 | -0.4815 | 0.01492 | -0.1798 | -32.2721
-11.5 | -0.4449 | 0.01404 | -0.1772 | -31.688
-11 | -0.4043 | 0.01335 | -0.1751 | -30.2846
-10.5 | -0.3627 | 0.01272 | -0.1731 | -28.5142
-10 | -0.3199 | 0.01216 | -0.1712 | -26.3076
-9.5 | -0.276 | 0.01167 | -0.1695 | -23.6504
-9 | -0.231 | 0.0113 | -0.168 | -20.4425
-8.5 | -0.1856 | 0.0109 | -0.1665 | -17.0275
-8 | -0.1401 | 0.01052 | -0.165 | -13.3175
-7.5 | -0.0945 | 0.01018 | -0.1634 | -9.2829
-7 | -0.0474 | 0.00993 | -0.1621 | -4.7734
-6.5 | -0.0044 | 0.00954 | -0.1601 | -0.46122
-6 | 0.0408 | 0.00927 | -0.1584 | 4.4013
-5.5 | 0.0847 | 0.009 | -0.1564 | 9.4111
-5 | 0.1263 | 0.00876 | -0.1539 | 14.4178
-4.5 | 0.1644 | 0.00859 | -0.1506 | 19.1385
-4 | 0.2031 | 0.00842 | -0.1474 | 24.1211
-3.5 | 0.2416 | 0.00815 | -0.1443 | 29.6442
-3 | 0.2781 | 0.0079 | -0.1408 | 35.2025
-2.5 | 0.3088 | 0.00741 | -0.1361 | 41.6734
-2 | 0.3332 | 0.00669 | -0.1302 | 49.8057
-1.5 | 0.3563 | 0.0057 | -0.124 | 62.5088
-1 | 0.4124 | 0.00576 | -0.1242 | 71.5972
-0.5 | 0.4708 | 0.00587 | -0.1249 | 80.2044
0 | 0.5312 | 0.00608 | -0.126 | 87.3684
0.5 | 0.5919 | 0.00633 | -0.127 | 93.5071
1 | 0.6532 | 0.00657 | -0.1284 | 99.4216
1.5 | 0.6705 | 0.00632 | -0.1202 | 106.0918
2 | 0.7178 | 0.00621 | -0.1185 | 115.5878
2.5 | 0.7809 | 0.00609 | -0.1202 | 128.2266
3 | 0.7933 | 0.00636 | -0.1112 | 124.7327
3.5 | 0.8353 | 0.00643 | -0.1085 | 129.9067
4 | 0.8495 | 0.00693 | -0.1002 | 122.583
4.5 | 0.8727 | 0.00747 | -0.0939 | 116.8273
5 | 0.893 | 0.00822 | -0.0872 | 108.6375
5.5 | 0.8699 | 0.01008 | -0.0723 | 86.2996
6 | 0.8505 | 0.0123 | -0.0589 | 69.1463
6.5 | 0.8314 | 0.01481 | -0.0463 | 56.1377
7 | 0.8332 | 0.01683 | -0.0377 | 49.5068
7.5 | 0.8473 | 0.01851 | -0.0316 | 45.7753
8 | 0.8665 | 0.02009 | -0.0264 | 43.1309
8.5 | 0.8874 | 0.02169 | -0.0217 | 40.9129
9 | 0.9102 | 0.02333 | -0.0175 | 39.0141
9.5 | 0.9371 | 0.02487 | -0.014 | 37.6799
10 | 0.9633 | 0.02653 | -0.0106 | 36.3098
10.5 | 0.9916 | 0.02815 | -0.0077 | 35.2256
11 | 1.0177 | 0.02998 | -0.0046 | 33.946
11.5 | 1.0489 | 0.03162 | -0.0022 | 33.172
12 | 1.0824 | 0.03317 | -0.0002 | 32.6319
12.5 | 1.1146 | 0.03486 | 0.0018 | 31.9736
13.5 | 1.1778 | 0.03847 | 0.0056 | 30.6161
14 | 1.2086 | 0.04038 | 0.0074 | 29.9307
14.5 | 1.2357 | 0.04262 | 0.0095 | 28.9934
15 | 1.2641 | 0.04484 | 0.0112 | 28.1913
16 | 1.3124 | 0.05013 | 0.0149 | 26.1799
17 | 1.3486 | 0.05652 | 0.0188 | 23.8606
17.5 | 1.3587 | 0.06026 | 0.0212 | 22.5473
19.5 | 1.4004 | 0.08119 | 0.0201 | 17.2484
20 | 1.3988 | 0.08762 | 0.0196 | 15.9644

## 55. Re 2M Mach 0.50 (1)
BIGFOIL.COM POLAR EXPORT
NACA67A619
NACA67A619 |  |  |  | Cl Max: | 1.65 | at alpha= | 8 | deg
JavaFoil+Calcfoil stall+Eppler ext transition |  |  |  | L/D Max: | 196.34 | at alpha= | 4.5 | deg
Re: | 2000000 |  |  | Cd Min: | 0.00492 | at alpha= | -2.5 | deg
Mach: | 0.5 |  |  | Cl=0 at alpha= | -5.0286 | deg
|  |  |  | @ Cl=0.1, Cd= | 0.0090244
|  |  |  | @ Cl=0.4, Cd= | 0.0049293
|  |  |  | @ Cl=0.6, Cd= | 0.0050344
alpha (deg) | Cl | Cd | Cm | Cl/Cd
-20 | -0.857 | 0.17793 | -0.044 | -4.817
-19.5 | -0.829 | 0.17389 | -0.045 | -4.766
-19 | -0.801 | 0.16787 | -0.046 | -4.771
-18.5 | -0.773 | 0.16095 | -0.047 | -4.801
-18 | -0.744 | 0.1613 | -0.047 | -4.612
-17.5 | -0.714 | 0.15533 | -0.046 | -4.599
-17 | -0.686 | 0.14942 | -0.047 | -4.59
-16.5 | -0.657 | 0.14496 | -0.047 | -4.536
-16 | -0.629 | 0.14068 | -0.048 | -4.473
-15.5 | -0.601 | 0.13559 | -0.049 | -4.432
-15 | -0.572 | 0.13341 | -0.05 | -4.29
-14.5 | -0.543 | 0.12257 | -0.048 | -4.428
-14 | -0.514 | 0.12167 | -0.048 | -4.226
-13.5 | -0.486 | 0.11625 | -0.049 | -4.179
-13 | -0.457 | 0.10978 | -0.05 | -4.166
-12.5 | -0.429 | 0.10841 | -0.051 | -3.955
-12 | -0.4 | 0.10417 | -0.05 | -3.838
-11.5 | -0.371 | 0.09844 | -0.05 | -3.769
-11 | -0.343 | 0.0911 | -0.054 | -3.765
-10.5 | -0.314 | 0.08862 | -0.053 | -3.544
-10 | -0.286 | 0.07747 | -0.055 | -3.688
-9.5 | -0.375 | 0.0661 | -0.059 | -5.676
-9 | -0.384 | 0.057 | -0.067 | -6.729
-8.5 | -0.368 | 0.04331 | -0.085 | -8.498
-8 | -0.382 | 0.01277 | -0.119 | -29.867
-7.5 | -0.327 | 0.01191 | -0.12 | -27.42
-7 | -0.266 | 0.01113 | -0.122 | -23.911
-6.5 | -0.202 | 0.01055 | -0.124 | -19.132
-6 | -0.135 | 0.01017 | -0.126 | -13.254
-5.5 | -0.066 | 0.00977 | -0.128 | -6.758
-5 | 0.004 | 0.00943 | -0.13 | 0.433
-4.5 | 0.075 | 0.00913 | -0.132 | 8.219
-4 | 0.146 | 0.00883 | -0.134 | 16.583
-3.5 | 0.218 | 0.00859 | -0.136 | 25.426
-3 | 0.292 | 0.00827 | -0.138 | 35.316
-2.5 | 0.366 | 0.00492 | -0.14 | 74.303
-2 | 0.439 | 0.00494 | -0.142 | 88.868
-1.5 | 0.511 | 0.00497 | -0.144 | 102.828
-1 | 0.584 | 0.00503 | -0.146 | 116.087
-0.5 | 0.657 | 0.00505 | -0.148 | 130.034
0 | 0.721 | 0.00536 | -0.15 | 134.621
0.5 | 0.792 | 0.00546 | -0.151 | 145.052
1 | 0.863 | 0.00557 | -0.153 | 155.038
1.5 | 0.934 | 0.00567 | -0.155 | 164.658
2 | 1.005 | 0.0058 | -0.157 | 173.155
2.5 | 1.075 | 0.00593 | -0.159 | 181.173
3 | 1.146 | 0.00612 | -0.16 | 187.295
3.5 | 1.204 | 0.00616 | -0.162 | 195.511
4 | 1.269 | 0.0065 | -0.164 | 195.158
4.5 | 1.333 | 0.00679 | -0.166 | 196.34
5 | 1.395 | 0.00812 | -0.167 | 171.86
5.5 | 1.454 | 0.0095 | -0.169 | 153.094
6 | 1.51 | 0.01401 | -0.17 | 107.75
6.5 | 1.562 | 0.0225 | -0.172 | 69.405
7 | 1.604 | 0.02362 | -0.173 | 67.896
7.5 | 1.635 | 0.02488 | -0.175 | 65.691
8 | 1.65 | 0.027 | -0.176 | 61.098
8.5 | 1.64 | 0.02903 | -0.178 | 56.512
9 | 1.587 | 0.03131 | -0.179 | 50.671
9.5 | 1.401 | 0.03404 | -0.181 | 41.148
10 | 1.022 | 0.03731 | -0.182 | 27.382
10.5 | 0.875 | 0.08776 | -0.078 | 9.972
11 | 0.904 | 0.09542 | -0.085 | 9.47
11.5 | 0.931 | 0.09921 | -0.085 | 9.382
12 | 0.958 | 0.10663 | -0.088 | 8.988
12.5 | 0.987 | 0.11004 | -0.093 | 8.967
13 | 1.014 | 0.11455 | -0.094 | 8.852

## 56. Re 2M Mach 0.50 (2)
BIGFOIL.COM POLAR EXPORT
NACA67A619
NACA67A619 |  |  |  | Cl Max: | 1.2345 | at alpha= | 15.5 | deg
XFOIL ncrit=9 |  |  |  | L/D Max: | 73.2812 | at alpha= | 3 | deg
Re: | 2000000 |  |  | Cd Min: | 0.1786 | at alpha= | 20 | deg
Mach: | 0.5 |  |  | Cl=0 at alpha= | -7.0385 | deg
|  |  |  | @ Cl=0.1, Cd= | 0.010841
|  |  |  | @ Cl=0.4, Cd= | 0.0080956
|  |  |  | @ Cl=0.6, Cd= | 0.0090507
alpha (deg) | Cl | Cd | Cm | Cl/Cd
-15.5 | 0.0868 | 0.11528 | -0.2151 | 0.75295
-15 | 0.0904 | 0.10723 | -0.2188 | 0.84305
-14.5 | 0.0801 | 0.09739 | -0.2228 | 0.82247
-14 | 0.0332 | 0.08357 | -0.2282 | 0.39727
-13.5 | -0.0274 | 0.06962 | -0.2343 | -0.39357
-13 | -0.1092 | 0.05344 | -0.2419 | -2.0434
-12.5 | -0.1286 | 0.04323 | -0.2485 | -2.9748
-12 | -0.17 | 0.03473 | -0.2503 | -4.8949
-11.5 | -0.2041 | 0.02888 | -0.2467 | -7.0672
-11 | -0.2361 | 0.02403 | -0.2398 | -9.8252
-10.5 | -0.2503 | 0.02029 | -0.232 | -12.3361
-10 | -0.2403 | 0.01757 | -0.225 | -13.6767
-9.5 | -0.215 | 0.01567 | -0.219 | -13.7205
-9 | -0.1801 | 0.01435 | -0.2137 | -12.5505
-8.5 | -0.138 | 0.01342 | -0.2093 | -10.2832
-8 | -0.0926 | 0.01269 | -0.2054 | -7.2971
-7.5 | -0.0455 | 0.01209 | -0.2019 | -3.7634
-7 | 0.0038 | 0.01161 | -0.1988 | 0.3273
-6.5 | 0.0545 | 0.01122 | -0.1961 | 4.8574
-6 | 0.1025 | 0.01082 | -0.193 | 9.4732
-5.5 | 0.1504 | 0.01053 | -0.1899 | 14.283
-5 | 0.1949 | 0.01039 | -0.1862 | 18.7584
-4.5 | 0.2334 | 0.01015 | -0.1814 | 22.9951
-4 | 0.2634 | 0.00997 | -0.1748 | 26.4193
-3.5 | 0.275 | 0.00991 | -0.1643 | 27.7497
-2.5 | 0.2676 | 0.00956 | -0.1364 | 27.9916
-2 | 0.3034 | 0.00906 | -0.1311 | 33.4879
-1.5 | 0.2485 | 0.00994 | -0.1072 | 25
-1 | 0.2727 | 0.00925 | -0.1001 | 29.4811
-0.5 | 0.3149 | 0.00806 | -0.0963 | 39.0695
0 | 0.3908 | 0.00807 | -0.0989 | 48.4263
0.5 | 0.4664 | 0.00828 | -0.1013 | 56.3285
1.5 | 0.5314 | 0.00932 | -0.0891 | 57.0172
2 | 0.6129 | 0.009 | -0.0929 | 68.1
2.5 | 0.6277 | 0.00984 | -0.0837 | 63.7907
3 | 0.7035 | 0.0096 | -0.0862 | 73.2812
3.5 | 0.7317 | 0.01037 | -0.0796 | 70.5593
4 | 0.7717 | 0.01102 | -0.0753 | 70.0272
4.5 | 0.8163 | 0.01158 | -0.0718 | 70.4922
5 | 0.8402 | 0.01271 | -0.0646 | 66.1054
5.5 | 0.8493 | 0.01434 | -0.0551 | 59.2259
6 | 0.838 | 0.01682 | -0.0426 | 49.8216
6.5 | 0.8382 | 0.01917 | -0.0326 | 43.7246
7 | 0.8442 | 0.0215 | -0.024 | 39.2651
7.5 | 0.8553 | 0.02382 | -0.0165 | 35.9068
8 | 0.8726 | 0.02606 | -0.0103 | 33.4843
8.5 | 0.8968 | 0.02813 | -0.0052 | 31.8806
9 | 0.9168 | 0.03054 | 0.0001 | 30.0196
9.5 | 0.9426 | 0.03286 | 0.0045 | 28.6853
10 | 0.967 | 0.0354 | 0.0088 | 27.3164
10.5 | 0.9927 | 0.03808 | 0.0128 | 26.0688
11 | 1.0265 | 0.04045 | 0.0159 | 25.377
11.5 | 1.0616 | 0.04288 | 0.0188 | 24.7575
12 | 1.0933 | 0.04565 | 0.0218 | 23.9496
12.5 | 1.1252 | 0.04858 | 0.0246 | 23.1618
13 | 1.1544 | 0.05184 | 0.0273 | 22.2685
13.5 | 1.1792 | 0.05559 | 0.0301 | 21.2124
14 | 1.2054 | 0.05947 | 0.0324 | 20.269
14.5 | 1.2251 | 0.06407 | 0.0347 | 19.1213
15 | 1.2336 | 0.06988 | 0.0365 | 17.6531
15.5 | 1.2345 | 0.07674 | 0.0376 | 16.0868
16.5 | 1.2072 | 0.09437 | 0.0361 | 12.7922
17 | 1.1844 | 0.10484 | 0.033 | 11.2972
17.5 | 1.1592 | 0.1161 | 0.0284 | 9.9845
18 | 1.1345 | 0.12771 | 0.0225 | 8.8834
18.5 | 1.1094 | 0.13982 | 0.0156 | 7.9345
19 | 1.0845 | 0.15225 | 0.008 | 7.1232
19.5 | 1.058 | 0.16517 | -0.0003 | 6.4055
20 | 1.0306 | 0.1786 | -0.009 | 5.7704

## 57. Re 3M Mach 0.00 (1)
BIGFOIL.COM POLAR EXPORT
NACA67A619
NACA67A619 |  |  |  | Cl Max: | 1.806 | at alpha= | 13.5 | deg
JavaFoil+Calcfoil stall+Eppler ext transition |  |  |  | L/D Max: | 217.443 | at alpha= | 3.5 | deg
Re: | 3000000 |  |  | Cd Min: | 0.00394 | at alpha= | -3 | deg
Mach: | 0 |  |  | Cl=0 at alpha= | -5.0323 | deg
|  |  |  | @ Cl=0.1, Cd= | 0.0073013
|  |  |  | @ Cl=0.4, Cd= | 0.0039625
|  |  |  | @ Cl=0.6, Cd= | 0.0041151
alpha (deg) | Cl | Cd | Cm | Cl/Cd
-20 | -0.757 | 0.16156 | -0.038 | -4.685
-19.5 | -0.768 | 0.15355 | -0.039 | -5.004
-19 | -0.777 | 0.14911 | -0.04 | -5.214
-18.5 | -0.785 | 0.14175 | -0.041 | -5.541
-18 | -0.792 | 0.13297 | -0.042 | -5.953
-17.5 | -0.795 | 0.1269 | -0.044 | -6.268
-17 | -0.797 | 0.11978 | -0.045 | -6.651
-16.5 | -0.796 | 0.11257 | -0.047 | -7.069
-16 | -0.792 | 0.10628 | -0.049 | -7.45
-15.5 | -0.785 | 0.09939 | -0.051 | -7.901
-15 | -0.776 | 0.09278 | -0.053 | -8.359
-14.5 | -0.763 | 0.08581 | -0.055 | -8.897
-14 | -0.749 | 0.07893 | -0.058 | -9.485
-13.5 | -0.735 | 0.06889 | -0.062 | -10.664
-13 | -0.747 | 0.04237 | -0.075 | -17.624
-12.5 | -0.779 | 0.01815 | -0.087 | -42.899
-12 | -0.745 | 0.01607 | -0.09 | -46.331
-11.5 | -0.708 | 0.01432 | -0.092 | -49.427
-11 | -0.665 | 0.01332 | -0.094 | -49.936
-10.5 | -0.619 | 0.01252 | -0.096 | -49.466
-10 | -0.57 | 0.01188 | -0.098 | -48.006
-9.5 | -0.52 | 0.01071 | -0.099 | -48.554
-9 | -0.467 | 0.01012 | -0.101 | -46.161
-8.5 | -0.412 | 0.0097 | -0.103 | -42.513
-8 | -0.356 | 0.00925 | -0.104 | -38.521
-7.5 | -0.299 | 0.00891 | -0.106 | -33.521
-7 | -0.24 | 0.00862 | -0.108 | -27.833
-6.5 | -0.18 | 0.00832 | -0.11 | -21.647
-6 | -0.119 | 0.00808 | -0.111 | -14.786
-5.5 | -0.058 | 0.00783 | -0.113 | -7.438
-5 | 0.004 | 0.00761 | -0.115 | 0.472
-4.5 | 0.066 | 0.0074 | -0.116 | 8.888
-4 | 0.128 | 0.00722 | -0.118 | 17.786
-3.5 | 0.191 | 0.00704 | -0.119 | 27.148
-3 | 0.258 | 0.00394 | -0.122 | 65.348
-2.5 | 0.321 | 0.00395 | -0.124 | 81.242
-2 | 0.384 | 0.00395 | -0.125 | 97.389
-1.5 | 0.448 | 0.004 | -0.127 | 111.966
-1 | 0.511 | 0.00401 | -0.128 | 127.439
-0.5 | 0.574 | 0.00403 | -0.13 | 142.57
0 | 0.629 | 0.00421 | -0.132 | 149.49
0.5 | 0.691 | 0.00426 | -0.133 | 162.061
1 | 0.753 | 0.00431 | -0.135 | 174.8
1.5 | 0.815 | 0.00438 | -0.136 | 186.019
2 | 0.876 | 0.00445 | -0.138 | 196.792
2.5 | 0.938 | 0.00457 | -0.139 | 205.389
3 | 1 | 0.00471 | -0.141 | 212.24
3.5 | 1.054 | 0.00485 | -0.142 | 217.443
4 | 1.112 | 0.00521 | -0.143 | 213.67
4.5 | 1.169 | 0.006 | -0.145 | 194.841
5 | 1.226 | 0.00669 | -0.146 | 183.365
5.5 | 1.281 | 0.00845 | -0.147 | 151.476
6 | 1.335 | 0.01019 | -0.149 | 131.083
6.5 | 1.389 | 0.01248 | -0.15 | 111.284
7 | 1.439 | 0.01622 | -0.151 | 88.688
7.5 | 1.488 | 0.01705 | -0.152 | 87.254
8 | 1.534 | 0.01768 | -0.154 | 86.787
8.5 | 1.578 | 0.01825 | -0.155 | 86.502
9 | 1.62 | 0.01902 | -0.156 | 85.166
9.5 | 1.659 | 0.01965 | -0.158 | 84.408
10 | 1.694 | 0.02104 | -0.159 | 80.509
10.5 | 1.724 | 0.02186 | -0.16 | 78.88
11 | 1.749 | 0.02283 | -0.161 | 76.615
11.5 | 1.77 | 0.02384 | -0.163 | 74.223
12 | 1.786 | 0.02472 | -0.164 | 72.247
12.5 | 1.797 | 0.02576 | -0.165 | 69.761
13 | 1.804 | 0.02675 | -0.166 | 67.42
13.5 | 1.806 | 0.02804 | -0.167 | 64.386
14 | 1.803 | 0.02911 | -0.168 | 61.923
14.5 | 1.795 | 0.0304 | -0.169 | 59.065
15 | 1.784 | 0.03186 | -0.17 | 55.984
15.5 | 1.768 | 0.03333 | -0.171 | 53.032
16 | 1.748 | 0.03469 | -0.172 | 50.383
16.5 | 1.724 | 0.03603 | -0.173 | 47.855
17 | 1.697 | 0.03833 | -0.174 | 44.273
17.5 | 1.667 | 0.04025 | -0.175 | 41.42
18 | 1.635 | 0.0424 | -0.175 | 38.553
18.5 | 1.599 | 0.04457 | -0.176 | 35.876

## 58. Re 3M Mach 0.00 (2)
BIGFOIL.COM POLAR EXPORT
NACA67A619
NACA67A619 |  |  |  | Cl Max: | 1.4943 | at alpha= | 20 | deg
XFOIL ncrit=9 |  |  |  | L/D Max: | 169.584 | at alpha= | 3 | deg
Re: | 3000000 |  |  | Cd Min: | 0.06565 | at alpha= | 20 | deg
Mach: | 0 |  |  | Cl=0 at alpha= | -6.0889 | deg
|  |  |  | @ Cl=0.1, Cd= | 0.0075894
|  |  |  | @ Cl=0.4, Cd= | 0.00483
|  |  |  | @ Cl=0.6, Cd= | 0.0046501
alpha (deg) | Cl | Cd | Cm | Cl/Cd
-20 | -0.9789 | 0.03054 | -0.1875 | -32.053
-19.5 | -0.9696 | 0.02786 | -0.1861 | -34.8026
-19 | -0.9508 | 0.02598 | -0.1847 | -36.5974
-18.5 | -0.9275 | 0.02439 | -0.1834 | -38.0279
-18 | -0.906 | 0.02276 | -0.1817 | -39.8067
-17.5 | -0.8807 | 0.02143 | -0.18 | -41.0966
-17 | -0.8574 | 0.02003 | -0.1778 | -42.8058
-16.5 | -0.8312 | 0.01887 | -0.1757 | -44.0488
-16 | -0.8026 | 0.01785 | -0.1737 | -44.9636
-15.5 | -0.7695 | 0.01697 | -0.1721 | -45.3447
-15 | -0.736 | 0.01613 | -0.1705 | -45.6293
-14.5 | -0.7004 | 0.01539 | -0.169 | -45.5101
-14 | -0.6643 | 0.01468 | -0.1674 | -45.252
-13.5 | -0.628 | 0.01398 | -0.1657 | -44.9213
-13 | -0.5912 | 0.01331 | -0.164 | -44.4177
-12.5 | -0.5538 | 0.01268 | -0.1623 | -43.6751
-12 | -0.5135 | 0.01216 | -0.1609 | -42.2286
-11.5 | -0.4724 | 0.01165 | -0.1597 | -40.5494
-11 | -0.4297 | 0.01119 | -0.1585 | -38.4004
-10.5 | -0.3884 | 0.01069 | -0.1571 | -36.333
-10 | -0.3456 | 0.01025 | -0.1559 | -33.7171
-9.5 | -0.3029 | 0.00983 | -0.1546 | -30.8138
-9 | -0.2581 | 0.0095 | -0.1536 | -27.1684
-8.5 | -0.214 | 0.00916 | -0.1524 | -23.3624
-8 | -0.1678 | 0.00892 | -0.1516 | -18.8117
-7.5 | -0.1245 | 0.00859 | -0.1501 | -14.4936
-7 | -0.0796 | 0.00835 | -0.1489 | -9.5329
-6.5 | -0.0342 | 0.00816 | -0.1477 | -4.1912
-6 | 0.0074 | 0.00793 | -0.1457 | 0.93317
-5.5 | 0.0479 | 0.00778 | -0.1433 | 6.1568
-5 | 0.092 | 0.00762 | -0.1417 | 12.0735
-4.5 | 0.1391 | 0.00744 | -0.1407 | 18.6962
-4 | 0.1852 | 0.00722 | -0.1396 | 25.651
-3.5 | 0.2293 | 0.00692 | -0.138 | 33.1358
-3 | 0.2743 | 0.00663 | -0.1366 | 41.3725
-2.5 | 0.3166 | 0.00623 | -0.1347 | 50.8186
-2 | 0.3566 | 0.00572 | -0.1324 | 62.3427
-1.5 | 0.3918 | 0.00493 | -0.1293 | 79.4726
-1 | 0.4369 | 0.00438 | -0.128 | 99.7489
-0.5 | 0.4956 | 0.0045 | -0.1293 | 110.1333
0 | 0.5516 | 0.00455 | -0.13 | 121.2308
0.5 | 0.6048 | 0.00466 | -0.1299 | 129.7854
1 | 0.6562 | 0.00464 | -0.1295 | 141.4224
1.5 | 0.7065 | 0.00463 | -0.1289 | 152.5918
2 | 0.7474 | 0.00461 | -0.1262 | 162.1258
2.5 | 0.7791 | 0.00466 | -0.1216 | 167.1888
3 | 0.8157 | 0.00481 | -0.1181 | 169.5842
3.5 | 0.8459 | 0.00504 | -0.1134 | 167.8373
4 | 0.8684 | 0.00547 | -0.1072 | 158.7569
4.5 | 0.8659 | 0.00645 | -0.0959 | 134.2481
5 | 0.8321 | 0.00838 | -0.079 | 99.2959
5.5 | 0.804 | 0.0106 | -0.064 | 75.8491
6 | 0.7948 | 0.01257 | -0.0531 | 63.2299
6.5 | 0.7966 | 0.01438 | -0.0445 | 55.3964
7 | 0.8172 | 0.01565 | -0.0395 | 52.2173
7.5 | 0.8344 | 0.01713 | -0.0342 | 48.7099
8 | 0.8606 | 0.01834 | -0.0304 | 46.9248
8.5 | 0.888 | 0.01955 | -0.027 | 45.422
9 | 0.9138 | 0.02091 | -0.0235 | 43.7016
9.5 | 0.9449 | 0.02209 | -0.021 | 42.775
10 | 0.9729 | 0.02344 | -0.0181 | 41.506
10.5 | 1.0009 | 0.02487 | -0.0153 | 40.2453
11 | 1.0338 | 0.02609 | -0.0133 | 39.6244
11.5 | 1.0683 | 0.02726 | -0.0117 | 39.1893
12.5 | 1.1349 | 0.02981 | -0.0084 | 38.0711
13 | 1.169 | 0.03108 | -0.0069 | 37.6126
13.5 | 1.2002 | 0.03255 | -0.0053 | 36.8725
14 | 1.2325 | 0.03396 | -0.0038 | 36.2927
14.5 | 1.263 | 0.03554 | -0.0023 | 35.5374
15 | 1.2927 | 0.0372 | -0.0008 | 34.75
15.5 | 1.3211 | 0.039 | 0.0006 | 33.8744
16 | 1.3488 | 0.04088 | 0.002 | 32.9941
17 | 1.3948 | 0.04543 | 0.0053 | 30.7022
18 | 1.4277 | 0.05113 | 0.0091 | 27.9229
18.5 | 1.4416 | 0.05383 | 0.0115 | 26.7806
19.5 | 1.4902 | 0.06116 | 0.0091 | 24.3656
20 | 1.4943 | 0.06565 | 0.0104 | 22.7616

## 59. Re 3M Mach 0.10 (1)
BIGFOIL.COM POLAR EXPORT
NACA67A619
NACA67A619 |  |  |  | Cl Max: | 1.796 | at alpha= | 13 | deg
JavaFoil+Calcfoil stall+Eppler ext transition |  |  |  | L/D Max: | 216.134 | at alpha= | 3.5 | deg
Re: | 3000000 |  |  | Cd Min: | 0.00395 | at alpha= | -2.5 | deg
Mach: | 0.1 |  |  | Cl=0 at alpha= | -5.0323 | deg
|  |  |  | @ Cl=0.1, Cd= | 0.0073475
|  |  |  | @ Cl=0.4, Cd= | 0.0039822
|  |  |  | @ Cl=0.6, Cd= | 0.0041186
alpha (deg) | Cl | Cd | Cm | Cl/Cd
-20 | -0.717 | 0.16554 | -0.038 | -4.332
-19.5 | -0.731 | 0.16036 | -0.038 | -4.561
-19 | -0.745 | 0.15028 | -0.04 | -4.957
-18.5 | -0.757 | 0.14231 | -0.041 | -5.316
-18 | -0.765 | 0.13618 | -0.042 | -5.62
-17.5 | -0.772 | 0.12876 | -0.043 | -5.997
-17 | -0.776 | 0.12151 | -0.045 | -6.39
-16.5 | -0.778 | 0.11513 | -0.046 | -6.756
-16 | -0.777 | 0.1082 | -0.048 | -7.179
-15.5 | -0.772 | 0.1016 | -0.05 | -7.602
-15 | -0.765 | 0.0947 | -0.052 | -8.079
-14.5 | -0.754 | 0.08817 | -0.054 | -8.556
-14 | -0.741 | 0.08139 | -0.057 | -9.103
-13.5 | -0.726 | 0.07323 | -0.06 | -9.909
-13 | -0.718 | 0.0584 | -0.068 | -12.286
-12.5 | -0.773 | 0.01969 | -0.087 | -39.273
-12 | -0.743 | 0.01645 | -0.09 | -45.157
-11.5 | -0.707 | 0.01466 | -0.092 | -48.238
-11 | -0.666 | 0.01352 | -0.094 | -49.215
-10.5 | -0.62 | 0.01267 | -0.096 | -48.942
-10 | -0.571 | 0.01199 | -0.098 | -47.645
-9.5 | -0.521 | 0.01076 | -0.1 | -48.481
-9 | -0.469 | 0.01019 | -0.102 | -45.968
-8.5 | -0.414 | 0.00974 | -0.103 | -42.469
-8 | -0.357 | 0.00933 | -0.105 | -38.325
-7.5 | -0.3 | 0.00896 | -0.107 | -33.454
-7 | -0.241 | 0.00863 | -0.108 | -27.909
-6.5 | -0.181 | 0.00835 | -0.11 | -21.674
-6 | -0.12 | 0.0081 | -0.112 | -14.81
-5.5 | -0.058 | 0.00787 | -0.113 | -7.43
-5 | 0.004 | 0.00763 | -0.115 | 0.473
-4.5 | 0.066 | 0.00745 | -0.117 | 8.878
-4 | 0.129 | 0.00726 | -0.118 | 17.769
-3.5 | 0.192 | 0.00705 | -0.12 | 27.226
-3 | 0.259 | 0.00397 | -0.123 | 65.161
-2.5 | 0.323 | 0.00395 | -0.124 | 81.756
-2 | 0.386 | 0.00398 | -0.126 | 97.161
-1.5 | 0.45 | 0.00399 | -0.128 | 112.722
-1 | 0.514 | 0.004 | -0.129 | 128.517
-0.5 | 0.577 | 0.00406 | -0.131 | 142.094
0 | 0.632 | 0.0042 | -0.132 | 150.329
0.5 | 0.694 | 0.00426 | -0.134 | 162.871
1 | 0.756 | 0.00434 | -0.135 | 174.301
1.5 | 0.819 | 0.00438 | -0.137 | 186.872
2 | 0.881 | 0.00446 | -0.138 | 197.585
2.5 | 0.943 | 0.00461 | -0.14 | 204.589
3 | 1.004 | 0.00476 | -0.141 | 211.135
3.5 | 1.059 | 0.0049 | -0.143 | 216.134
4 | 1.117 | 0.0053 | -0.144 | 210.709
4.5 | 1.175 | 0.00604 | -0.145 | 194.388
5 | 1.232 | 0.00678 | -0.147 | 181.786
5.5 | 1.286 | 0.0093 | -0.148 | 138.216
6 | 1.341 | 0.01032 | -0.149 | 130.004
6.5 | 1.395 | 0.01265 | -0.151 | 110.263
7 | 1.445 | 0.01639 | -0.152 | 88.16
7.5 | 1.494 | 0.01723 | -0.153 | 86.68
8 | 1.54 | 0.01785 | -0.154 | 86.298
8.5 | 1.584 | 0.01853 | -0.156 | 85.458
9 | 1.625 | 0.01919 | -0.157 | 84.656
9.5 | 1.663 | 0.02044 | -0.158 | 81.36
10 | 1.698 | 0.02128 | -0.16 | 79.809
10.5 | 1.727 | 0.02225 | -0.161 | 77.617
11 | 1.75 | 0.02312 | -0.162 | 75.715
11.5 | 1.769 | 0.02416 | -0.163 | 73.222
12 | 1.783 | 0.0251 | -0.165 | 71.052
12.5 | 1.792 | 0.02618 | -0.166 | 68.445
13 | 1.796 | 0.0272 | -0.167 | 66.02
13.5 | 1.794 | 0.02838 | -0.168 | 63.227
14 | 1.788 | 0.02975 | -0.169 | 60.107
14.5 | 1.777 | 0.03093 | -0.17 | 57.435
15 | 1.761 | 0.03248 | -0.171 | 54.212
15.5 | 1.74 | 0.03392 | -0.172 | 51.307
16 | 1.716 | 0.03548 | -0.173 | 48.353
16.5 | 1.687 | 0.03703 | -0.174 | 45.56
17 | 1.655 | 0.0392 | -0.175 | 42.213
17.5 | 1.619 | 0.04133 | -0.175 | 39.174
18 | 1.58 | 0.04421 | -0.176 | 35.739

## 60. Re 3M Mach 0.10 (2)
BIGFOIL.COM POLAR EXPORT
NACA67A619
NACA67A619 |  |  |  | Cl Max: | 1.441 | at alpha= | 18.5 | deg
XFOIL ncrit=9 |  |  |  | L/D Max: | 168.004 | at alpha= | 3 | deg
Re: | 3000000 |  |  | Cd Min: | 0.05539 | at alpha= | 18.5 | deg
Mach: | 0.1 |  |  | Cl=0 at alpha= | -6.1353 | deg
|  |  |  | @ Cl=0.1, Cd= | 0.00763
|  |  |  | @ Cl=0.4, Cd= | 0.004905
|  |  |  | @ Cl=0.6, Cd= | 0.0046756
alpha (deg) | Cl | Cd | Cm | Cl/Cd
-20 | -0.966 | 0.03241 | -0.1914 | -29.8056
-19.5 | -0.9596 | 0.02934 | -0.1902 | -32.7062
-19 | -0.9446 | 0.02708 | -0.1886 | -34.8818
-18.5 | -0.9236 | 0.02526 | -0.1872 | -36.5637
-18 | -0.9032 | 0.02348 | -0.1854 | -38.4668
-17.5 | -0.8791 | 0.02201 | -0.1836 | -39.9409
-17 | -0.8521 | 0.02076 | -0.1818 | -41.0453
-16.5 | -0.8288 | 0.01941 | -0.1793 | -42.6996
-16 | -0.8004 | 0.01831 | -0.1772 | -43.7138
-15.5 | -0.7686 | 0.01734 | -0.1753 | -44.3253
-15 | -0.7355 | 0.01646 | -0.1735 | -44.6841
-14.5 | -0.6998 | 0.01568 | -0.1719 | -44.6301
-14 | -0.6644 | 0.01491 | -0.1701 | -44.5607
-13.5 | -0.6265 | 0.01426 | -0.1685 | -43.9341
-13 | -0.5904 | 0.01353 | -0.1666 | -43.6364
-12.5 | -0.5534 | 0.01286 | -0.1647 | -43.0327
-12 | -0.5129 | 0.01231 | -0.1632 | -41.6653
-11.5 | -0.4718 | 0.01177 | -0.1618 | -40.085
-11 | -0.4292 | 0.0113 | -0.1606 | -37.9823
-10.5 | -0.387 | 0.01081 | -0.1592 | -35.8002
-10 | -0.3446 | 0.01034 | -0.1578 | -33.3269
-9.5 | -0.3014 | 0.00991 | -0.1565 | -30.4137
-9 | -0.2562 | 0.00959 | -0.1554 | -26.7153
-8.5 | -0.2121 | 0.00922 | -0.1542 | -23.0043
-8 | -0.1658 | 0.00897 | -0.1532 | -18.4838
-7.5 | -0.122 | 0.00864 | -0.1518 | -14.1204
-7 | -0.0768 | 0.0084 | -0.1506 | -9.1429
-6.5 | -0.031 | 0.00821 | -0.1494 | -3.7759
-6 | 0.0115 | 0.00795 | -0.1475 | 1.4465
-5.5 | 0.0523 | 0.00779 | -0.1451 | 6.7137
-5 | 0.0948 | 0.00765 | -0.1431 | 12.3922
-4.5 | 0.1415 | 0.00747 | -0.1419 | 18.9424
-4 | 0.1878 | 0.00725 | -0.1407 | 25.9034
-3.5 | 0.2317 | 0.00695 | -0.139 | 33.3381
-3 | 0.2764 | 0.00666 | -0.1375 | 41.5015
-2.5 | 0.3187 | 0.00627 | -0.1356 | 50.8293
-2 | 0.3586 | 0.00575 | -0.1332 | 62.3652
-1.5 | 0.394 | 0.00498 | -0.13 | 79.1165
-1 | 0.4388 | 0.00442 | -0.1286 | 99.276
-0.5 | 0.4969 | 0.00451 | -0.1297 | 110.1774
0 | 0.553 | 0.00457 | -0.1303 | 121.0066
0.5 | 0.6064 | 0.00469 | -0.1302 | 129.2964
1 | 0.6579 | 0.00467 | -0.1297 | 140.8779
1.5 | 0.7083 | 0.00466 | -0.1291 | 151.9957
2 | 0.7465 | 0.00464 | -0.1258 | 160.8836
2.5 | 0.7787 | 0.00471 | -0.1212 | 165.3291
3 | 0.8165 | 0.00486 | -0.1179 | 168.0041
3.5 | 0.8453 | 0.00511 | -0.1129 | 165.4207
4 | 0.8682 | 0.00555 | -0.1066 | 156.4324
4.5 | 0.8662 | 0.00655 | -0.0955 | 132.2443
5 | 0.8335 | 0.00848 | -0.0787 | 98.2901
5.5 | 0.805 | 0.01072 | -0.0636 | 75.0933
6 | 0.7963 | 0.0127 | -0.0527 | 62.7008
6.5 | 0.7968 | 0.01456 | -0.0439 | 54.7253
7 | 0.8176 | 0.01583 | -0.0389 | 51.6488
7.5 | 0.8345 | 0.01735 | -0.0335 | 48.098
8 | 0.8611 | 0.01857 | -0.0297 | 46.3705
8.5 | 0.887 | 0.01987 | -0.0261 | 44.6402
9 | 0.9143 | 0.02118 | -0.0228 | 43.1681
9.5 | 0.9453 | 0.02238 | -0.0201 | 42.2386
10 | 0.9725 | 0.02381 | -0.017 | 40.8442
10.5 | 1.0012 | 0.02523 | -0.0143 | 39.6829
11 | 1.0348 | 0.02645 | -0.0124 | 39.1229
11.5 | 1.0681 | 0.02773 | -0.0105 | 38.5179
12 | 1.1023 | 0.02899 | -0.0088 | 38.0235
12.5 | 1.1363 | 0.03026 | -0.0073 | 37.5512
13 | 1.1694 | 0.03164 | -0.0057 | 36.9595
13.5 | 1.2017 | 0.03308 | -0.004 | 36.3271
14 | 1.2335 | 0.03457 | -0.0025 | 35.6812
14.5 | 1.2643 | 0.03619 | -0.001 | 34.9351
15 | 1.2935 | 0.03794 | 0.0006 | 34.0933
15.5 | 1.3223 | 0.03978 | 0.0021 | 33.2403
16 | 1.3487 | 0.04181 | 0.0037 | 32.2578
17 | 1.3922 | 0.04674 | 0.0072 | 29.7861
17.5 | 1.4102 | 0.04961 | 0.009 | 28.4257
18 | 1.4271 | 0.05249 | 0.0108 | 27.188
18.5 | 1.441 | 0.05539 | 0.013 | 26.0155

## 61. Re 3M Mach 0.25 (1)
BIGFOIL.COM POLAR EXPORT
NACA67A619
NACA67A619 |  |  |  | Cl Max: | 1.752 | at alpha= | 11.5 | deg
JavaFoil+Calcfoil stall+Eppler ext transition |  |  |  | L/D Max: | 214.433 | at alpha= | 3.5 | deg
Re: | 3000000 |  |  | Cd Min: | 0.00404 | at alpha= | -3 | deg
Mach: | 0.25 |  |  | Cl=0 at alpha= | -5.0312 | deg
|  |  |  | @ Cl=0.1, Cd= | 0.007485
|  |  |  | @ Cl=0.4, Cd= | 0.0040423
|  |  |  | @ Cl=0.6, Cd= | 0.0041462
alpha (deg) | Cl | Cd | Cm | Cl/Cd
-16.5 | -0.631 | 0.12791 | -0.044 | -4.929
-16 | -0.653 | 0.11933 | -0.045 | -5.471
-15.5 | -0.67 | 0.1127 | -0.047 | -5.944
-15 | -0.681 | 0.10547 | -0.048 | -6.461
-14.5 | -0.687 | 0.09938 | -0.049 | -6.91
-14 | -0.687 | 0.09204 | -0.052 | -7.465
-13.5 | -0.682 | 0.08533 | -0.054 | -7.992
-13 | -0.673 | 0.07726 | -0.058 | -8.708
-12.5 | -0.657 | 0.07103 | -0.061 | -9.252
-12 | -0.638 | 0.06077 | -0.068 | -10.504
-11.5 | -0.693 | 0.01796 | -0.093 | -38.59
-11 | -0.66 | 0.01536 | -0.096 | -42.97
-10.5 | -0.622 | 0.01366 | -0.098 | -45.515
-10 | -0.576 | 0.01269 | -0.1 | -45.413
-9.5 | -0.528 | 0.01133 | -0.102 | -46.572
-9 | -0.475 | 0.01076 | -0.104 | -44.178
-8.5 | -0.421 | 0.01014 | -0.106 | -41.532
-8 | -0.364 | 0.00965 | -0.108 | -37.764
-7.5 | -0.306 | 0.00923 | -0.109 | -33.177
-7 | -0.246 | 0.00889 | -0.111 | -27.691
-6.5 | -0.185 | 0.00859 | -0.113 | -21.535
-6 | -0.123 | 0.00831 | -0.115 | -14.802
-5.5 | -0.06 | 0.00804 | -0.116 | -7.461
-5 | 0.004 | 0.00781 | -0.118 | 0.474
-4.5 | 0.068 | 0.00758 | -0.12 | 8.947
-4 | 0.132 | 0.00739 | -0.121 | 17.9
-3.5 | 0.197 | 0.00721 | -0.123 | 27.333
-3 | 0.266 | 0.00404 | -0.126 | 65.891
-2.5 | 0.331 | 0.00404 | -0.128 | 81.954
-2 | 0.397 | 0.00404 | -0.129 | 98.324
-1.5 | 0.462 | 0.00409 | -0.131 | 113.029
-1 | 0.528 | 0.0041 | -0.133 | 128.713
-0.5 | 0.593 | 0.00412 | -0.134 | 144.112
0 | 0.649 | 0.00433 | -0.136 | 149.694
0.5 | 0.713 | 0.00436 | -0.137 | 163.638
1 | 0.777 | 0.00444 | -0.139 | 174.947
1.5 | 0.841 | 0.00448 | -0.14 | 187.56
2 | 0.904 | 0.00458 | -0.142 | 197.639
2.5 | 0.968 | 0.00473 | -0.144 | 204.503
3 | 1.031 | 0.0049 | -0.145 | 210.494
3.5 | 1.086 | 0.00507 | -0.147 | 214.433
4 | 1.146 | 0.00569 | -0.148 | 201.394
4.5 | 1.205 | 0.00632 | -0.149 | 190.693
5 | 1.263 | 0.00727 | -0.151 | 173.77
5.5 | 1.318 | 0.00992 | -0.152 | 132.894
6 | 1.374 | 0.01188 | -0.153 | 115.582
6.5 | 1.428 | 0.01373 | -0.155 | 104.017
7 | 1.478 | 0.01725 | -0.156 | 85.673
7.5 | 1.526 | 0.01805 | -0.157 | 84.539
8 | 1.571 | 0.01878 | -0.159 | 83.662
8.5 | 1.613 | 0.01966 | -0.16 | 82.019
9 | 1.651 | 0.02047 | -0.161 | 80.652
9.5 | 1.684 | 0.02178 | -0.163 | 77.326
10 | 1.713 | 0.02282 | -0.164 | 75.091
10.5 | 1.734 | 0.02384 | -0.165 | 72.722
11 | 1.746 | 0.0248 | -0.166 | 70.431
11.5 | 1.752 | 0.02598 | -0.168 | 67.441
12 | 1.75 | 0.02735 | -0.169 | 63.986
12.5 | 1.739 | 0.02869 | -0.17 | 60.627
13 | 1.721 | 0.0299 | -0.171 | 57.547
13.5 | 1.694 | 0.03129 | -0.172 | 54.136
14 | 1.658 | 0.03325 | -0.173 | 49.88
14.5 | 1.614 | 0.03501 | -0.174 | 46.107
15 | 1.562 | 0.03703 | -0.175 | 42.182
15.5 | 1.502 | 0.03925 | -0.176 | 38.268
16 | 1.433 | 0.04269 | -0.177 | 33.575
16.5 | 1.356 | 0.04631 | -0.177 | 29.287

## 62. Re 3M Mach 0.25 (2)
BIGFOIL.COM POLAR EXPORT
NACA67A619
NACA67A619 |  |  |  | Cl Max: | 1.4504 | at alpha= | 19.5 | deg
XFOIL ncrit=9 |  |  |  | L/D Max: | 158.221 | at alpha= | 3 | deg
Re: | 3000000 |  |  | Cd Min: | 0.07539 | at alpha= | 19.5 | deg
Mach: | 0.25 |  |  | Cl=0 at alpha= | -6.3381 | deg
|  |  |  | @ Cl=0.1, Cd= | 0.0078263
|  |  |  | @ Cl=0.4, Cd= | 0.0054076
|  |  |  | @ Cl=0.6, Cd= | 0.0048198
alpha (deg) | Cl | Cd | Cm | Cl/Cd
-20 | -0.7423 | 0.06042 | -0.1994 | -12.2857
-19.5 | -0.8225 | 0.04585 | -0.2069 | -17.9389
-19 | -0.8496 | 0.03854 | -0.2085 | -22.0446
-18.5 | -0.8632 | 0.03319 | -0.2081 | -26.0078
-18 | -0.857 | 0.02974 | -0.2067 | -28.8164
-17.5 | -0.8468 | 0.02688 | -0.2045 | -31.503
-17 | -0.8252 | 0.02491 | -0.2023 | -33.1273
-16.5 | -0.8029 | 0.02313 | -0.1996 | -34.7125
-16 | -0.7769 | 0.02159 | -0.1971 | -35.9843
-15.5 | -0.7536 | 0.01995 | -0.194 | -37.7744
-15 | -0.7248 | 0.01863 | -0.1912 | -38.905
-14.5 | -0.6925 | 0.01753 | -0.1885 | -39.5037
-14 | -0.6594 | 0.01648 | -0.1858 | -40.0121
-13.5 | -0.6229 | 0.01561 | -0.1834 | -39.9039
-13 | -0.5864 | 0.01477 | -0.1808 | -39.7021
-12.5 | -0.5482 | 0.014 | -0.1784 | -39.1571
-12 | -0.509 | 0.01323 | -0.1762 | -38.4732
-11.5 | -0.4679 | 0.01255 | -0.1741 | -37.2829
-11 | -0.4251 | 0.01195 | -0.1722 | -35.5732
-10.5 | -0.3815 | 0.0114 | -0.1704 | -33.4649
-10 | -0.3379 | 0.01086 | -0.1686 | -31.1142
-9.5 | -0.2933 | 0.01039 | -0.1669 | -28.2291
-9 | -0.2481 | 0.00996 | -0.1652 | -24.9096
-8.5 | -0.2018 | 0.0096 | -0.1638 | -21.0208
-8 | -0.1553 | 0.00926 | -0.1624 | -16.7711
-7.5 | -0.1081 | 0.00898 | -0.1611 | -12.0379
-7 | -0.0618 | 0.0087 | -0.1596 | -7.1034
-6.5 | -0.0148 | 0.00846 | -0.1582 | -1.7494
-6 | 0.0309 | 0.00818 | -0.1565 | 3.7775
-5.5 | 0.075 | 0.00792 | -0.1545 | 9.4697
-5 | 0.1177 | 0.00776 | -0.1521 | 15.1675
-4.5 | 0.1562 | 0.00761 | -0.1488 | 20.5256
-4 | 0.202 | 0.00743 | -0.147 | 27.1871
-3.5 | 0.2462 | 0.00716 | -0.145 | 34.3855
-3 | 0.2896 | 0.00686 | -0.1428 | 42.2157
-2.5 | 0.3313 | 0.00649 | -0.1403 | 51.0478
-2 | 0.3703 | 0.00601 | -0.1374 | 61.614
-1.5 | 0.4058 | 0.00529 | -0.1339 | 76.7108
-1 | 0.4457 | 0.00461 | -0.1312 | 96.6811
-0.5 | 0.5018 | 0.00462 | -0.1314 | 108.6147
0 | 0.5575 | 0.00471 | -0.1316 | 118.3652
0.5 | 0.6117 | 0.00485 | -0.1313 | 126.1237
1 | 0.6629 | 0.00483 | -0.1303 | 137.2464
1.5 | 0.7139 | 0.00482 | -0.1294 | 148.112
2 | 0.7423 | 0.00488 | -0.1235 | 152.1107
2.5 | 0.7768 | 0.005 | -0.1191 | 155.36
3 | 0.818 | 0.00517 | -0.1163 | 158.2205
3.5 | 0.8436 | 0.00552 | -0.1101 | 152.8261
4 | 0.868 | 0.00603 | -0.1039 | 143.9469
4.5 | 0.8645 | 0.00716 | -0.0923 | 120.7402
5 | 0.8405 | 0.00906 | -0.0771 | 92.7704
5.5 | 0.8066 | 0.01155 | -0.0608 | 69.8355
6 | 0.8012 | 0.01353 | -0.0504 | 59.2166
6.5 | 0.7989 | 0.01556 | -0.0409 | 51.3432
7 | 0.8176 | 0.01701 | -0.0353 | 48.0658
7.5 | 0.8353 | 0.01858 | -0.0297 | 44.9569
8 | 0.861 | 0.01995 | -0.0256 | 43.1579
8.5 | 0.8884 | 0.02131 | -0.0219 | 41.6893
9 | 0.9143 | 0.02281 | -0.0181 | 40.0833
9.5 | 0.9457 | 0.02414 | -0.0152 | 39.1756
10 | 0.9747 | 0.02564 | -0.0121 | 38.0148
10.5 | 1.0031 | 0.02726 | -0.0091 | 36.7975
11 | 1.0368 | 0.02865 | -0.0069 | 36.1885
11.5 | 1.0718 | 0.03004 | -0.0049 | 35.6791
12 | 1.1069 | 0.03147 | -0.003 | 35.1732
12.5 | 1.1423 | 0.03292 | -0.0012 | 34.6993
13 | 1.1752 | 0.03455 | 0.0007 | 34.0145
13.5 | 1.2077 | 0.03624 | 0.0027 | 33.3251
14 | 1.2396 | 0.03804 | 0.0045 | 32.5868
14.5 | 1.2693 | 0.04003 | 0.0065 | 31.7087
15 | 1.2988 | 0.04209 | 0.0083 | 30.8577
15.5 | 1.3254 | 0.04443 | 0.0103 | 29.8312
16 | 1.349 | 0.0471 | 0.0122 | 28.6412
16.5 | 1.3681 | 0.05021 | 0.0143 | 27.2476
17.5 | 1.4026 | 0.05706 | 0.0178 | 24.5811
18 | 1.4179 | 0.06087 | 0.0192 | 23.2939
19 | 1.4345 | 0.0698 | 0.0221 | 20.5516
19.5 | 1.4504 | 0.07539 | 0.0202 | 19.2386

## 63. Re 3M Mach 0.50 (1)
BIGFOIL.COM POLAR EXPORT
NACA67A619
NACA67A619 |  |  |  | Cl Max: | 1.651 | at alpha= | 8 | deg
JavaFoil+Calcfoil stall+Eppler ext transition |  |  |  | L/D Max: | 211.086 | at alpha= | 3.5 | deg
Re: | 3000000 |  |  | Cd Min: | 0.00432 | at alpha= | -2.5 | deg
Mach: | 0.5 |  |  | Cl=0 at alpha= | -5.0286 | deg
|  |  |  | @ Cl=0.1, Cd= | 0.0082501
|  |  |  | @ Cl=0.4, Cd= | 0.0043244
|  |  |  | @ Cl=0.6, Cd= | 0.0044271
alpha (deg) | Cl | Cd | Cm | Cl/Cd
-20 | -0.858 | 0.16907 | -0.045 | -5.073
-19.5 | -0.829 | 0.16544 | -0.045 | -5.012
-19 | -0.801 | 0.15905 | -0.046 | -5.037
-18.5 | -0.773 | 0.15224 | -0.047 | -5.077
-18 | -0.745 | 0.15183 | -0.048 | -4.908
-17.5 | -0.715 | 0.14767 | -0.047 | -4.841
-17 | -0.686 | 0.14016 | -0.047 | -4.897
-16.5 | -0.658 | 0.13595 | -0.048 | -4.839
-16 | -0.63 | 0.13168 | -0.049 | -4.781
-15.5 | -0.601 | 0.12874 | -0.05 | -4.67
-15 | -0.573 | 0.12603 | -0.051 | -4.546
-14.5 | -0.543 | 0.11585 | -0.049 | -4.688
-14 | -0.515 | 0.11404 | -0.05 | -4.512
-13.5 | -0.486 | 0.10909 | -0.051 | -4.456
-13 | -0.458 | 0.10265 | -0.052 | -4.458
-12.5 | -0.429 | 0.10405 | -0.052 | -4.124
-12 | -0.4 | 0.09769 | -0.052 | -4.096
-11.5 | -0.371 | 0.09201 | -0.051 | -4.034
-11 | -0.343 | 0.08968 | -0.054 | -3.826
-10.5 | -0.314 | 0.08726 | -0.054 | -3.601
-10 | -0.286 | 0.07513 | -0.056 | -3.805
-9.5 | -0.376 | 0.06516 | -0.061 | -5.763
-9 | -0.385 | 0.0548 | -0.07 | -7.021
-8.5 | -0.421 | 0.01481 | -0.115 | -28.456
-8 | -0.382 | 0.01175 | -0.119 | -32.52
-7.5 | -0.327 | 0.01095 | -0.121 | -29.875
-7 | -0.266 | 0.01023 | -0.123 | -26.046
-6.5 | -0.202 | 0.00972 | -0.125 | -20.778
-6 | -0.135 | 0.00932 | -0.127 | -14.493
-5.5 | -0.066 | 0.00895 | -0.129 | -7.384
-5 | 0.004 | 0.00861 | -0.131 | 0.475
-4.5 | 0.075 | 0.00833 | -0.132 | 9.015
-4 | 0.147 | 0.0081 | -0.134 | 18.112
-3.5 | 0.219 | 0.00787 | -0.136 | 27.799
-3 | 0.293 | 0.00759 | -0.138 | 38.581
-2.5 | 0.368 | 0.00432 | -0.141 | 85.136
-2 | 0.441 | 0.00433 | -0.143 | 101.91
-1.5 | 0.514 | 0.00436 | -0.145 | 117.888
-1 | 0.587 | 0.00442 | -0.147 | 132.915
-0.5 | 0.66 | 0.00446 | -0.149 | 148.231
0 | 0.723 | 0.00449 | -0.151 | 160.867
0.5 | 0.794 | 0.00458 | -0.153 | 173.459
1 | 0.865 | 0.00477 | -0.154 | 181.451
1.5 | 0.936 | 0.00487 | -0.156 | 192.224
2 | 1.007 | 0.00514 | -0.158 | 196.129
2.5 | 1.078 | 0.00531 | -0.16 | 202.904
3 | 1.149 | 0.00552 | -0.161 | 208.052
3.5 | 1.207 | 0.00572 | -0.163 | 211.086
4 | 1.271 | 0.0069 | -0.165 | 184.3
4.5 | 1.334 | 0.00765 | -0.166 | 174.511
5 | 1.394 | 0.01139 | -0.167 | 122.371
5.5 | 1.453 | 0.01399 | -0.169 | 103.876
6 | 1.51 | 0.0169 | -0.171 | 89.361
6.5 | 1.563 | 0.02094 | -0.172 | 74.634
7 | 1.605 | 0.02214 | -0.174 | 72.498
7.5 | 1.636 | 0.02314 | -0.175 | 70.679
8 | 1.651 | 0.02529 | -0.177 | 65.301
8.5 | 1.642 | 0.02713 | -0.178 | 60.529
9 | 1.588 | 0.02912 | -0.18 | 54.532
9.5 | 1.402 | 0.03181 | -0.181 | 44.079
10 | 1.023 | 0.03486 | -0.182 | 29.353
10.5 | 0.876 | 0.08121 | -0.084 | 10.792
11 | 0.904 | 0.09042 | -0.086 | 9.998
11.5 | 0.931 | 0.0924 | -0.086 | 10.077
12 | 0.96 | 0.1011 | -0.092 | 9.493
12.5 | 0.987 | 0.10425 | -0.095 | 9.471
13 | 1.015 | 0.10807 | -0.096 | 9.388

## 64. Re 3M Mach 0.50 (2)
BIGFOIL.COM POLAR EXPORT
NACA67A619
NACA67A619 |  |  |  | Cl Max: | 1.291 | at alpha= | 15 | deg
XFOIL ncrit=9 |  |  |  | L/D Max: | 108.29 | at alpha= | 2 | deg
Re: | 3000000 |  |  | Cd Min: | 0.17155 | at alpha= | 20 | deg
Mach: | 0.5 |  |  | Cl=0 at alpha= | -6.9496 | deg
|  |  |  | @ Cl=0.1, Cd= | 0.0094171
|  |  |  | @ Cl=0.4, Cd= | 0.0065718
|  |  |  | @ Cl=0.6, Cd= | 0.0065552
alpha (deg) | Cl | Cd | Cm | Cl/Cd
-16 | 0.0568 | 0.11664 | -0.2145 | 0.48697
-15.5 | 0.0432 | 0.10604 | -0.2189 | 0.40739
-15 | 0.0128 | 0.09399 | -0.2242 | 0.13618
-14.5 | -0.0096 | 0.0839 | -0.229 | -0.11442
-14 | -0.0854 | 0.06859 | -0.2363 | -1.2451
-13.5 | -0.1475 | 0.0552 | -0.2427 | -2.6721
-13 | -0.1868 | 0.0428 | -0.2507 | -4.3645
-12.5 | -0.2194 | 0.03476 | -0.2528 | -6.3119
-12 | -0.2563 | 0.02854 | -0.2498 | -8.9804
-11.5 | -0.2959 | 0.02324 | -0.2429 | -12.7324
-11 | -0.3179 | 0.01918 | -0.2345 | -16.5746
-10.5 | -0.3103 | 0.01648 | -0.2272 | -18.8289
-10 | -0.2856 | 0.01459 | -0.2207 | -19.5751
-9.5 | -0.25 | 0.01327 | -0.2152 | -18.8395
-9 | -0.2049 | 0.01239 | -0.211 | -16.5375
-8.5 | -0.1576 | 0.01168 | -0.2071 | -13.4932
-8 | -0.1088 | 0.01104 | -0.2035 | -9.8551
-7.5 | -0.057 | 0.01055 | -0.2006 | -5.4028
-7 | -0.0052 | 0.01013 | -0.1978 | -0.51333
-6.5 | 0.0464 | 0.00975 | -0.1951 | 4.759
-6 | 0.0979 | 0.00943 | -0.1925 | 10.3818
-5.5 | 0.1484 | 0.00912 | -0.1899 | 16.2719
-5 | 0.1967 | 0.00882 | -0.1869 | 22.3016
-4.5 | 0.2453 | 0.00859 | -0.184 | 28.5565
-4 | 0.2888 | 0.00832 | -0.1801 | 34.7115
-3.5 | 0.3271 | 0.0081 | -0.1751 | 40.3827
-3 | 0.3508 | 0.00801 | -0.167 | 43.7953
-2.5 | 0.3713 | 0.00781 | -0.1583 | 47.5416
-2 | 0.3778 | 0.00751 | -0.1465 | 50.3063
-1.5 | 0.3778 | 0.00719 | -0.1334 | 52.5452
-1 | 0.4015 | 0.00653 | -0.1258 | 61.4855
-0.5 | 0.4323 | 0.00553 | -0.1198 | 78.1736
0 | 0.497 | 0.00568 | -0.1202 | 87.5
0.5 | 0.5436 | 0.00602 | -0.1168 | 90.299
1 | 0.5784 | 0.00653 | -0.1109 | 88.5758
1.5 | 0.6385 | 0.0066 | -0.1103 | 96.7424
2 | 0.7093 | 0.00655 | -0.1119 | 108.2901
2.5 | 0.7288 | 0.00721 | -0.1032 | 101.0818
3 | 0.7729 | 0.00759 | -0.0995 | 101.8314
3.5 | 0.8137 | 0.0081 | -0.0951 | 100.4568
4 | 0.8358 | 0.00911 | -0.0872 | 91.7453
4.5 | 0.8318 | 0.01081 | -0.0746 | 76.9473
5 | 0.8239 | 0.01285 | -0.0618 | 64.1167
5.5 | 0.8127 | 0.01521 | -0.0491 | 53.432
6 | 0.8059 | 0.01764 | -0.0377 | 45.6859
6.5 | 0.8156 | 0.01968 | -0.0294 | 41.4431
7 | 0.8298 | 0.02169 | -0.0221 | 38.2573
7.5 | 0.8466 | 0.02377 | -0.0155 | 35.6163
8 | 0.873 | 0.02563 | -0.0104 | 34.0616
8.5 | 0.8973 | 0.02771 | -0.0054 | 32.3818
9 | 0.9237 | 0.02983 | -0.0007 | 30.9655
9.5 | 0.9529 | 0.03198 | 0.0034 | 29.7967
10 | 0.9798 | 0.03439 | 0.0076 | 28.4908
10.5 | 1.0148 | 0.03651 | 0.0109 | 27.7951
11 | 1.0517 | 0.03867 | 0.0139 | 27.1968
11.5 | 1.0903 | 0.04086 | 0.0167 | 26.6838
12 | 1.1261 | 0.0433 | 0.0197 | 26.0069
12.5 | 1.1614 | 0.04592 | 0.0225 | 25.2918
13 | 1.1937 | 0.04889 | 0.0254 | 24.416
13.5 | 1.2249 | 0.05209 | 0.0283 | 23.5151
14 | 1.2542 | 0.05559 | 0.031 | 22.5616
14.5 | 1.2771 | 0.05979 | 0.0337 | 21.3598
15 | 1.291 | 0.06493 | 0.0363 | 19.883
16 | 1.2846 | 0.07917 | 0.0391 | 16.2258
16.5 | 1.2647 | 0.08849 | 0.0384 | 14.292
17 | 1.2379 | 0.09906 | 0.0359 | 12.4965
17.5 | 1.208 | 0.11053 | 0.0317 | 10.9292
18 | 1.1797 | 0.12231 | 0.0262 | 9.6452
18.5 | 1.1514 | 0.13452 | 0.0194 | 8.5593
19 | 1.1244 | 0.14697 | 0.0119 | 7.6505
19.5 | 1.1014 | 0.15915 | 0.0042 | 6.9205
20 | 1.0786 | 0.17155 | -0.0039 | 6.2874

## 65. Re 4M Mach 0.00 (1)
BIGFOIL.COM POLAR EXPORT
NACA67A619
NACA67A619 |  |  |  | Cl Max: | 1.807 | at alpha= | 13.5 | deg
JavaFoil+Calcfoil stall+Eppler ext transition |  |  |  | L/D Max: | 220.321 | at alpha= | 3 | deg
Re: | 4000000 |  |  | Cd Min: | 0.00369 | at alpha= | -2 | deg
Mach: | 0 |  |  | Cl=0 at alpha= | -5.0323 | deg
|  |  |  | @ Cl=0.1, Cd= | 0.0069075
|  |  |  | @ Cl=0.4, Cd= | 0.003695
|  |  |  | @ Cl=0.6, Cd= | 0.003835
alpha (deg) | Cl | Cd | Cm | Cl/Cd
-18 | -0.792 | 0.13054 | -0.043 | -6.07
-17.5 | -0.796 | 0.12388 | -0.044 | -6.429
-17 | -0.798 | 0.11686 | -0.046 | -6.831
-16.5 | -0.797 | 0.11004 | -0.048 | -7.247
-16 | -0.794 | 0.10333 | -0.05 | -7.68
-15.5 | -0.787 | 0.09644 | -0.052 | -8.163
-15 | -0.778 | 0.08965 | -0.054 | -8.68
-14.5 | -0.767 | 0.08204 | -0.057 | -9.35
-14 | -0.751 | 0.07603 | -0.059 | -9.884
-13.5 | -0.747 | 0.0598 | -0.067 | -12.496
-13 | -0.808 | 0.01947 | -0.086 | -41.492
-12.5 | -0.781 | 0.01665 | -0.088 | -46.936
-12 | -0.748 | 0.0145 | -0.09 | -51.621
-11.5 | -0.71 | 0.01313 | -0.092 | -54.071
-11 | -0.666 | 0.0126 | -0.094 | -52.901
-10.5 | -0.62 | 0.01185 | -0.096 | -52.305
-10 | -0.571 | 0.01125 | -0.098 | -50.754
-9.5 | -0.521 | 0.01009 | -0.1 | -51.629
-9 | -0.468 | 0.00954 | -0.101 | -49.008
-8.5 | -0.413 | 0.00913 | -0.103 | -45.225
-8 | -0.357 | 0.00872 | -0.105 | -40.89
-7.5 | -0.299 | 0.00838 | -0.106 | -35.687
-7 | -0.24 | 0.00813 | -0.108 | -29.543
-6.5 | -0.18 | 0.00784 | -0.11 | -22.99
-6 | -0.12 | 0.00763 | -0.111 | -15.686
-5.5 | -0.058 | 0.00737 | -0.113 | -7.908
-5 | 0.004 | 0.00717 | -0.115 | 0.501
-4.5 | 0.066 | 0.00701 | -0.116 | 9.403
-4 | 0.129 | 0.00682 | -0.118 | 18.843
-3.5 | 0.191 | 0.00666 | -0.12 | 28.732
-3 | 0.258 | 0.00398 | -0.122 | 64.722
-2.5 | 0.321 | 0.00371 | -0.124 | 86.623
-2 | 0.384 | 0.00369 | -0.126 | 104.083
-1.5 | 0.448 | 0.00371 | -0.127 | 120.824
-1 | 0.511 | 0.00372 | -0.129 | 137.353
-0.5 | 0.574 | 0.00377 | -0.13 | 152.399
0 | 0.63 | 0.00391 | -0.132 | 160.923
0.5 | 0.692 | 0.00392 | -0.133 | 176.348
1 | 0.754 | 0.00401 | -0.135 | 187.924
1.5 | 0.816 | 0.00414 | -0.136 | 197.056
2 | 0.877 | 0.00426 | -0.138 | 205.735
2.5 | 0.939 | 0.00438 | -0.139 | 214.181
3 | 1 | 0.00454 | -0.141 | 220.321
3.5 | 1.053 | 0.00538 | -0.142 | 195.843
4 | 1.112 | 0.00586 | -0.143 | 189.847
4.5 | 1.168 | 0.00739 | -0.145 | 158.047
5 | 1.224 | 0.00892 | -0.146 | 137.307
5.5 | 1.28 | 0.01036 | -0.147 | 123.618
6 | 1.335 | 0.01159 | -0.149 | 115.264
6.5 | 1.389 | 0.01342 | -0.15 | 103.514
7 | 1.44 | 0.0154 | -0.151 | 93.49
7.5 | 1.489 | 0.01623 | -0.153 | 91.743
8 | 1.535 | 0.01682 | -0.154 | 91.274
8.5 | 1.58 | 0.01736 | -0.155 | 90.996
9 | 1.621 | 0.01812 | -0.156 | 89.466
9.5 | 1.66 | 0.01869 | -0.158 | 88.841
10 | 1.695 | 0.02 | -0.159 | 84.77
10.5 | 1.725 | 0.0209 | -0.16 | 82.564
11 | 1.75 | 0.0217 | -0.161 | 80.66
11.5 | 1.771 | 0.02264 | -0.163 | 78.209
12 | 1.787 | 0.02348 | -0.164 | 76.098
12.5 | 1.798 | 0.02436 | -0.165 | 73.82
13 | 1.805 | 0.02551 | -0.166 | 70.749
13.5 | 1.807 | 0.02656 | -0.167 | 68.013
14 | 1.804 | 0.02771 | -0.168 | 65.1
14.5 | 1.797 | 0.0288 | -0.169 | 62.39
15 | 1.785 | 0.0303 | -0.17 | 58.907
15.5 | 1.769 | 0.03147 | -0.171 | 56.214
16 | 1.749 | 0.03289 | -0.172 | 53.186
16.5 | 1.726 | 0.03431 | -0.173 | 50.313
17 | 1.699 | 0.03638 | -0.174 | 46.707
17.5 | 1.669 | 0.03803 | -0.175 | 43.898
18 | 1.637 | 0.04001 | -0.176 | 40.912
18.5 | 1.602 | 0.04195 | -0.176 | 38.188

## 66. Re 4M Mach 0.00 (2)
BIGFOIL.COM POLAR EXPORT
NACA67A619
NACA67A619 |  |  |  | Cl Max: | 1.5376 | at alpha= | 20 | deg
XFOIL ncrit=9 |  |  |  | L/D Max: | 188.169 | at alpha= | 2.5 | deg
Re: | 4000000 |  |  | Cd Min: | 0.06231 | at alpha= | 20 | deg
Mach: | 0 |  |  | Cl=0 at alpha= | -5.9458 | deg
|  |  |  | @ Cl=0.1, Cd= | 0.0069805
|  |  |  | @ Cl=0.4, Cd= | 0.0051592
|  |  |  | @ Cl=0.6, Cd= | 0.0038761
alpha (deg) | Cl | Cd | Cm | Cl/Cd
-20 | -0.9631 | 0.03123 | -0.1887 | -30.8389
-19.5 | -0.9891 | 0.02634 | -0.1851 | -37.5513
-19 | -0.9822 | 0.02382 | -0.1827 | -41.2343
-18.5 | -0.9633 | 0.02209 | -0.1807 | -43.608
-18 | -0.9402 | 0.0207 | -0.1787 | -45.4203
-17.5 | -0.9147 | 0.01949 | -0.1767 | -46.9318
-17 | -0.8842 | 0.01851 | -0.1751 | -47.7688
-16.5 | -0.8526 | 0.01758 | -0.1735 | -48.4983
-16 | -0.8193 | 0.01673 | -0.172 | -48.9719
-15.5 | -0.7891 | 0.01578 | -0.1699 | -50.0063
-15 | -0.7563 | 0.01495 | -0.168 | -50.5886
-14.5 | -0.7212 | 0.01425 | -0.1663 | -50.6105
-14 | -0.6852 | 0.01358 | -0.1645 | -50.4566
-13.5 | -0.6459 | 0.01299 | -0.1632 | -49.7229
-13 | -0.6067 | 0.01242 | -0.1618 | -48.8486
-12.5 | -0.5655 | 0.01191 | -0.1607 | -47.4811
-12 | -0.5246 | 0.01142 | -0.1594 | -45.937
-11.5 | -0.4839 | 0.01088 | -0.1579 | -44.4761
-11 | -0.4428 | 0.0104 | -0.1565 | -42.5769
-10.5 | -0.3997 | 0.01001 | -0.1553 | -39.9301
-10 | -0.3576 | 0.00959 | -0.1539 | -37.2888
-9.5 | -0.3141 | 0.00923 | -0.1527 | -34.0303
-9 | -0.2707 | 0.00889 | -0.1514 | -30.4499
-8.5 | -0.2254 | 0.00858 | -0.1504 | -26.2704
-8 | -0.1805 | 0.00828 | -0.1493 | -21.7995
-7.5 | -0.1343 | 0.00804 | -0.1483 | -16.704
-7 | -0.0908 | 0.00773 | -0.1468 | -11.7464
-6.5 | -0.047 | 0.0075 | -0.1452 | -6.2667
-6 | -0.0046 | 0.00736 | -0.1432 | -0.625
-5.5 | 0.0378 | 0.0072 | -0.1412 | 5.25
-5 | 0.0858 | 0.00703 | -0.1404 | 12.2048
-4.5 | 0.1346 | 0.00686 | -0.1398 | 19.621
-4 | 0.1833 | 0.00668 | -0.1391 | 27.4401
-3 | 0.2775 | 0.0062 | -0.1372 | 44.7581
-2.5 | 0.3243 | 0.00592 | -0.1362 | 54.7804
-2 | 0.3692 | 0.00556 | -0.1349 | 66.4029
-1.5 | 0.4107 | 0.00502 | -0.1329 | 81.8127
-1 | 0.4506 | 0.00431 | -0.1306 | 104.5476
-0.5 | 0.4982 | 0.00385 | -0.1297 | 129.4026
0 | 0.5541 | 0.00385 | -0.1304 | 143.9221
0.5 | 0.6069 | 0.00388 | -0.1303 | 156.4175
1 | 0.6627 | 0.00402 | -0.1309 | 164.8507
1.5 | 0.7037 | 0.00404 | -0.1282 | 174.1832
2 | 0.7411 | 0.00403 | -0.1248 | 183.8958
2.5 | 0.7809 | 0.00415 | -0.122 | 188.1687
3 | 0.8125 | 0.00437 | -0.1175 | 185.9268
3.5 | 0.8391 | 0.00473 | -0.112 | 177.3996
4 | 0.8264 | 0.00583 | -0.0985 | 141.7496
4.5 | 0.799 | 0.00757 | -0.0826 | 105.5482
5 | 0.7809 | 0.00943 | -0.0692 | 82.8102
5.5 | 0.7666 | 0.01144 | -0.0571 | 67.0105
6 | 0.7701 | 0.01311 | -0.0487 | 58.7414
6.5 | 0.7839 | 0.01459 | -0.0423 | 53.7286
7.5 | 0.8313 | 0.01704 | -0.0337 | 48.7852
8 | 0.8602 | 0.01816 | -0.0304 | 47.3678
8.5 | 0.8903 | 0.01924 | -0.0274 | 46.2734
9 | 0.9194 | 0.02044 | -0.0244 | 44.9804
9.5 | 0.952 | 0.02153 | -0.022 | 44.2174
10 | 0.9801 | 0.02285 | -0.019 | 42.8928
10.5 | 1.0117 | 0.02408 | -0.0167 | 42.0141
11 | 1.0466 | 0.02518 | -0.015 | 41.5647
11.5 | 1.0827 | 0.02624 | -0.0135 | 41.2614
12 | 1.1171 | 0.02741 | -0.0118 | 40.7552
12.5 | 1.1513 | 0.02863 | -0.0103 | 40.2131
13 | 1.1861 | 0.02983 | -0.0089 | 39.762
13.5 | 1.2196 | 0.03115 | -0.0075 | 39.1525
14 | 1.2519 | 0.03256 | -0.006 | 38.449
14.5 | 1.2833 | 0.03403 | -0.0045 | 37.7108
15 | 1.3137 | 0.03563 | -0.003 | 36.8706
15.5 | 1.3425 | 0.03734 | -0.0015 | 35.9534
16 | 1.369 | 0.03925 | 0.0001 | 34.879
16.5 | 1.3929 | 0.04137 | 0.0019 | 33.6693
17 | 1.4143 | 0.04376 | 0.0037 | 32.3195
17.5 | 1.4335 | 0.04641 | 0.0054 | 30.8877
18 | 1.4553 | 0.04891 | 0.0068 | 29.7547
19 | 1.4866 | 0.05508 | 0.0098 | 26.9898
19.5 | 1.5009 | 0.05808 | 0.0115 | 25.8419
20 | 1.5376 | 0.06231 | 0.0069 | 24.6766

## 67. Re 4M Mach 0.10 (1)
BIGFOIL.COM POLAR EXPORT
NACA67A619
NACA67A619 |  |  |  | Cl Max: | 1.797 | at alpha= | 13 | deg
JavaFoil+Calcfoil stall+Eppler ext transition |  |  |  | L/D Max: | 217.796 | at alpha= | 3 | deg
Re: | 4000000 |  |  | Cd Min: | 0.0037 | at alpha= | -1.5 | deg
Mach: | 0.1 |  |  | Cl=0 at alpha= | -5.0317 | deg
|  |  |  | @ Cl=0.1, Cd= | 0.0069267
|  |  |  | @ Cl=0.4, Cd= | 0.0037156
|  |  |  | @ Cl=0.6, Cd= | 0.0038257
alpha (deg) | Cl | Cd | Cm | Cl/Cd
-18 | -0.766 | 0.13355 | -0.043 | -5.737
-17.5 | -0.773 | 0.12632 | -0.044 | -6.119
-17 | -0.777 | 0.11946 | -0.045 | -6.507
-16.5 | -0.779 | 0.11264 | -0.047 | -6.918
-16 | -0.778 | 0.10546 | -0.049 | -7.379
-15.5 | -0.774 | 0.09887 | -0.051 | -7.832
-15 | -0.767 | 0.09197 | -0.053 | -8.342
-14.5 | -0.757 | 0.08502 | -0.056 | -8.907
-14 | -0.743 | 0.07908 | -0.058 | -9.396
-13.5 | -0.729 | 0.07013 | -0.062 | -10.401
-13 | -0.793 | 0.02324 | -0.084 | -34.117
-12.5 | -0.778 | 0.01758 | -0.088 | -44.239
-12 | -0.746 | 0.015 | -0.09 | -49.731
-11.5 | -0.709 | 0.01338 | -0.093 | -52.987
-11 | -0.667 | 0.01275 | -0.095 | -52.287
-10.5 | -0.621 | 0.012 | -0.096 | -51.737
-10 | -0.572 | 0.01135 | -0.098 | -50.407
-9.5 | -0.522 | 0.01014 | -0.1 | -51.477
-9 | -0.469 | 0.00961 | -0.102 | -48.813
-8.5 | -0.414 | 0.00919 | -0.104 | -45.078
-8 | -0.358 | 0.00877 | -0.105 | -40.814
-7.5 | -0.3 | 0.00844 | -0.107 | -35.559
-7 | -0.241 | 0.00814 | -0.109 | -29.618
-6.5 | -0.181 | 0.00787 | -0.11 | -23.022
-6 | -0.12 | 0.00765 | -0.112 | -15.714
-5.5 | -0.059 | 0.00742 | -0.114 | -7.897
-5 | 0.004 | 0.00722 | -0.115 | 0.5
-4.5 | 0.066 | 0.00704 | -0.117 | 9.399
-4 | 0.129 | 0.00683 | -0.119 | 18.898
-3.5 | 0.192 | 0.00667 | -0.12 | 28.821
-3 | 0.259 | 0.00402 | -0.123 | 64.447
-2.5 | 0.323 | 0.00373 | -0.125 | 86.431
-2 | 0.386 | 0.00372 | -0.126 | 103.845
-1.5 | 0.45 | 0.0037 | -0.128 | 121.497
-1 | 0.514 | 0.00374 | -0.129 | 137.408
-0.5 | 0.577 | 0.00376 | -0.131 | 153.475
0 | 0.633 | 0.00392 | -0.132 | 161.538
0.5 | 0.695 | 0.00397 | -0.134 | 175.189
1 | 0.757 | 0.00405 | -0.135 | 187.139
1.5 | 0.82 | 0.00414 | -0.137 | 198.02
2 | 0.882 | 0.00427 | -0.138 | 206.615
2.5 | 0.944 | 0.00439 | -0.14 | 214.974
3 | 1.005 | 0.00462 | -0.141 | 217.796
3.5 | 1.058 | 0.0054 | -0.143 | 195.857
4 | 1.117 | 0.00593 | -0.144 | 188.506
4.5 | 1.174 | 0.00743 | -0.145 | 157.995
5 | 1.23 | 0.00899 | -0.147 | 136.837
5.5 | 1.286 | 0.01046 | -0.148 | 123.019
6 | 1.341 | 0.01171 | -0.149 | 114.524
6.5 | 1.395 | 0.01359 | -0.151 | 102.69
7 | 1.446 | 0.01558 | -0.152 | 92.84
7.5 | 1.495 | 0.01636 | -0.153 | 91.36
8 | 1.541 | 0.01698 | -0.155 | 90.758
8.5 | 1.585 | 0.01764 | -0.156 | 89.861
9 | 1.626 | 0.01826 | -0.157 | 89.059
9.5 | 1.664 | 0.01944 | -0.159 | 85.601
10 | 1.699 | 0.02024 | -0.16 | 83.955
10.5 | 1.728 | 0.02115 | -0.161 | 81.692
11 | 1.751 | 0.02197 | -0.162 | 79.714
11.5 | 1.77 | 0.02296 | -0.163 | 77.088
12 | 1.784 | 0.02382 | -0.165 | 74.917
12.5 | 1.793 | 0.02483 | -0.166 | 72.2
13 | 1.797 | 0.02596 | -0.167 | 69.226
13.5 | 1.796 | 0.02706 | -0.168 | 66.343
14 | 1.789 | 0.02827 | -0.169 | 63.302
14.5 | 1.778 | 0.02947 | -0.17 | 60.353
15 | 1.762 | 0.03072 | -0.171 | 57.354
15.5 | 1.742 | 0.0322 | -0.172 | 54.093
16 | 1.717 | 0.03361 | -0.173 | 51.103
16.5 | 1.689 | 0.03517 | -0.174 | 48.024
17 | 1.657 | 0.03712 | -0.175 | 44.631
17.5 | 1.621 | 0.03913 | -0.176 | 41.438
18 | 1.583 | 0.04144 | -0.176 | 38.189

## 68. Re 4M Mach 0.10 (2)
BIGFOIL.COM POLAR EXPORT
NACA67A619
NACA67A619 |  |  |  | Cl Max: | 1.5261 | at alpha= | 20 | deg
XFOIL ncrit=9 |  |  |  | L/D Max: | 186.563 | at alpha= | 2.5 | deg
Re: | 4000000 |  |  | Cd Min: | 0.064 | at alpha= | 20 | deg
Mach: | 0.1 |  |  | Cl=0 at alpha= | -5.9976 | deg
|  |  |  | @ Cl=0.1, Cd= | 0.0070113
|  |  |  | @ Cl=0.4, Cd= | 0.0052196
|  |  |  | @ Cl=0.6, Cd= | 0.0038949
alpha (deg) | Cl | Cd | Cm | Cl/Cd
-20 | -0.937 | 0.03407 | -0.193 | -27.5022
-19.5 | -0.9508 | 0.02952 | -0.1911 | -32.2087
-18.5 | -0.9557 | 0.02311 | -0.1851 | -41.3544
-18 | -0.9331 | 0.02161 | -0.1831 | -43.1791
-17.5 | -0.9111 | 0.02017 | -0.1807 | -45.171
-17 | -0.8844 | 0.01895 | -0.1786 | -46.6702
-16.5 | -0.8524 | 0.01798 | -0.177 | -47.4082
-16 | -0.82 | 0.01707 | -0.1752 | -48.0375
-15.5 | -0.7874 | 0.01618 | -0.1733 | -48.665
-15 | -0.7557 | 0.01527 | -0.1711 | -49.4892
-14.5 | -0.7215 | 0.01452 | -0.1691 | -49.6901
-14 | -0.6851 | 0.01381 | -0.1673 | -49.609
-13.5 | -0.6463 | 0.01318 | -0.1658 | -49.0364
-13 | -0.6068 | 0.01258 | -0.1643 | -48.2353
-12.5 | -0.5657 | 0.01205 | -0.163 | -46.9461
-12 | -0.5238 | 0.01157 | -0.1617 | -45.2723
-11.5 | -0.4834 | 0.01101 | -0.1601 | -43.9055
-11 | -0.4419 | 0.01051 | -0.1586 | -42.0457
-10.5 | -0.399 | 0.0101 | -0.1573 | -39.505
-10 | -0.3561 | 0.00969 | -0.1559 | -36.7492
-9.5 | -0.313 | 0.0093 | -0.1545 | -33.6559
-9 | -0.269 | 0.00895 | -0.1532 | -30.0559
-8.5 | -0.2233 | 0.00864 | -0.1522 | -25.8449
-8 | -0.1783 | 0.00832 | -0.151 | -21.4303
-7.5 | -0.1318 | 0.00808 | -0.15 | -16.3119
-7 | -0.0877 | 0.00778 | -0.1485 | -11.2725
-6.5 | -0.0434 | 0.00754 | -0.147 | -5.756
-6 | -0.0002 | 0.00737 | -0.1451 | -0.027137
-5.5 | 0.0407 | 0.00722 | -0.1427 | 5.6371
-5 | 0.0882 | 0.00705 | -0.1417 | 12.5106
-4.5 | 0.137 | 0.00689 | -0.141 | 19.8839
-4 | 0.1857 | 0.00671 | -0.1402 | 27.6751
-3.5 | 0.2329 | 0.00648 | -0.1392 | 35.9414
-3 | 0.2799 | 0.00623 | -0.1381 | 44.9278
-2.5 | 0.3268 | 0.00596 | -0.1371 | 54.8322
-2 | 0.3716 | 0.00559 | -0.1357 | 66.4758
-1.5 | 0.413 | 0.00505 | -0.1336 | 81.7822
-1 | 0.4525 | 0.00434 | -0.1312 | 104.2627
-0.5 | 0.4999 | 0.00387 | -0.1302 | 129.1731
0 | 0.5561 | 0.00387 | -0.1308 | 143.6951
0.5 | 0.6089 | 0.0039 | -0.1307 | 156.1282
1 | 0.6647 | 0.00404 | -0.1312 | 164.5297
1.5 | 0.7032 | 0.00406 | -0.1278 | 173.202
2 | 0.7412 | 0.00407 | -0.1245 | 182.113
2.5 | 0.7817 | 0.00419 | -0.1218 | 186.5632
3 | 0.8133 | 0.00442 | -0.1173 | 184.0045
3.5 | 0.8399 | 0.00479 | -0.1117 | 175.3445
4 | 0.8286 | 0.00588 | -0.0985 | 140.9184
4.5 | 0.8002 | 0.00766 | -0.0824 | 104.4648
5 | 0.7827 | 0.00952 | -0.0691 | 82.2164
5.5 | 0.7664 | 0.01162 | -0.0565 | 65.9552
6 | 0.7713 | 0.01325 | -0.0483 | 58.2113
6.5 | 0.7841 | 0.01477 | -0.0418 | 53.0873
7 | 0.8078 | 0.01596 | -0.0373 | 50.614
7.5 | 0.8313 | 0.01727 | -0.0329 | 48.1355
8 | 0.8608 | 0.01838 | -0.0297 | 46.8335
8.5 | 0.8904 | 0.0195 | -0.0266 | 45.6615
9 | 0.9196 | 0.02073 | -0.0235 | 44.3608
9.5 | 0.9529 | 0.02181 | -0.0212 | 43.691
10 | 0.9804 | 0.02318 | -0.0181 | 42.2951
10.5 | 1.0121 | 0.02444 | -0.0157 | 41.4116
11 | 1.0477 | 0.02553 | -0.014 | 41.038
11.5 | 1.0843 | 0.0266 | -0.0125 | 40.7632
12 | 1.1171 | 0.0279 | -0.0106 | 40.0394
12.5 | 1.1529 | 0.02906 | -0.0092 | 39.6731
13 | 1.1879 | 0.03029 | -0.0078 | 39.2176
13.5 | 1.2204 | 0.03172 | -0.0061 | 38.4741
14 | 1.2538 | 0.0331 | -0.0047 | 37.8792
14.5 | 1.284 | 0.03471 | -0.003 | 36.9922
15 | 1.3155 | 0.0363 | -0.0016 | 36.2397
16 | 1.3692 | 0.04016 | 0.0019 | 34.0936
16.5 | 1.3909 | 0.04252 | 0.0038 | 32.7117
17 | 1.4144 | 0.04483 | 0.0055 | 31.5503
17.5 | 1.4334 | 0.04759 | 0.0072 | 30.1198
18 | 1.4526 | 0.05041 | 0.0088 | 28.8157
19 | 1.4869 | 0.05656 | 0.0115 | 26.2889
19.5 | 1.5009 | 0.05979 | 0.013 | 25.1029
20 | 1.5261 | 0.064 | 0.0108 | 23.8453

## 69. Re 4M Mach 0.25 (1)
BIGFOIL.COM POLAR EXPORT
NACA67A619
NACA67A619 |  |  |  | Cl Max: | 1.753 | at alpha= | 11.5 | deg
JavaFoil+Calcfoil stall+Eppler ext transition |  |  |  | L/D Max: | 214.734 | at alpha= | 2.5 | deg
Re: | 4000000 |  |  | Cd Min: | 0.00377 | at alpha= | -2 | deg
Mach: | 0.25 |  |  | Cl=0 at alpha= | -5.0312 | deg
|  |  |  | @ Cl=0.1, Cd= | 0.007075
|  |  |  | @ Cl=0.4, Cd= | 0.0037714
|  |  |  | @ Cl=0.6, Cd= | 0.0038672
alpha (deg) | Cl | Cd | Cm | Cl/Cd
-16.5 | -0.631 | 0.12423 | -0.044 | -5.077
-16 | -0.653 | 0.11801 | -0.046 | -5.536
-15.5 | -0.67 | 0.11027 | -0.047 | -6.08
-15 | -0.682 | 0.10345 | -0.049 | -6.593
-14.5 | -0.687 | 0.09764 | -0.05 | -7.04
-14 | -0.688 | 0.09011 | -0.053 | -7.64
-13.5 | -0.684 | 0.08273 | -0.056 | -8.263
-13 | -0.675 | 0.07425 | -0.06 | -9.095
-12.5 | -0.661 | 0.06746 | -0.064 | -9.798
-12 | -0.652 | 0.0507 | -0.074 | -12.87
-11.5 | -0.696 | 0.01643 | -0.094 | -42.378
-11 | -0.663 | 0.01417 | -0.096 | -46.785
-10.5 | -0.623 | 0.01285 | -0.099 | -48.468
-10 | -0.577 | 0.01202 | -0.101 | -47.986
-9.5 | -0.528 | 0.01069 | -0.103 | -49.423
-9 | -0.476 | 0.01015 | -0.104 | -46.889
-8.5 | -0.422 | 0.00954 | -0.106 | -44.174
-8 | -0.365 | 0.0091 | -0.108 | -40.096
-7.5 | -0.306 | 0.0087 | -0.11 | -35.23
-7 | -0.247 | 0.00838 | -0.111 | -29.43
-6.5 | -0.185 | 0.00809 | -0.113 | -22.915
-6 | -0.123 | 0.00782 | -0.115 | -15.742
-5.5 | -0.06 | 0.00757 | -0.117 | -7.934
-5 | 0.004 | 0.00736 | -0.118 | 0.503
-4.5 | 0.068 | 0.00716 | -0.12 | 9.483
-4 | 0.132 | 0.00699 | -0.122 | 18.95
-3.5 | 0.197 | 0.00682 | -0.123 | 28.915
-3 | 0.264 | 0.00499 | -0.125 | 52.976
-2.5 | 0.331 | 0.00379 | -0.128 | 87.395
-2 | 0.397 | 0.00377 | -0.13 | 105.314
-1.5 | 0.462 | 0.0038 | -0.131 | 121.729
-1 | 0.528 | 0.00379 | -0.133 | 139.093
-0.5 | 0.593 | 0.00385 | -0.134 | 153.983
0 | 0.65 | 0.00399 | -0.136 | 162.609
0.5 | 0.714 | 0.00405 | -0.138 | 176.165
1 | 0.778 | 0.00415 | -0.139 | 187.542
1.5 | 0.841 | 0.00424 | -0.141 | 198.265
2 | 0.905 | 0.00438 | -0.142 | 206.563
2.5 | 0.969 | 0.00451 | -0.144 | 214.734
3 | 1.032 | 0.00506 | -0.145 | 203.747
3.5 | 1.086 | 0.00562 | -0.146 | 193.074
4 | 1.146 | 0.00625 | -0.148 | 183.361
4.5 | 1.204 | 0.0078 | -0.149 | 154.302
5 | 1.261 | 0.00947 | -0.151 | 133.247
5.5 | 1.318 | 0.01115 | -0.152 | 118.269
6 | 1.374 | 0.0125 | -0.153 | 109.937
6.5 | 1.429 | 0.01437 | -0.155 | 99.433
7 | 1.479 | 0.01636 | -0.156 | 90.435
7.5 | 1.527 | 0.0172 | -0.157 | 88.81
8 | 1.572 | 0.01788 | -0.159 | 87.93
8.5 | 1.614 | 0.0187 | -0.16 | 86.304
9 | 1.652 | 0.01945 | -0.161 | 84.906
9.5 | 1.685 | 0.02071 | -0.163 | 81.362
10 | 1.714 | 0.02171 | -0.164 | 78.944
10.5 | 1.735 | 0.02266 | -0.165 | 76.564
11 | 1.748 | 0.02371 | -0.167 | 73.715
11.5 | 1.753 | 0.02483 | -0.168 | 70.617
12 | 1.751 | 0.02596 | -0.169 | 67.441
12.5 | 1.74 | 0.0272 | -0.17 | 63.984
13 | 1.722 | 0.02835 | -0.171 | 60.737
13.5 | 1.695 | 0.02983 | -0.172 | 56.838
14 | 1.66 | 0.03143 | -0.174 | 52.801
14.5 | 1.615 | 0.03322 | -0.175 | 48.625
15 | 1.564 | 0.03497 | -0.175 | 44.714
15.5 | 1.504 | 0.03713 | -0.176 | 40.494
16 | 1.435 | 0.04018 | -0.177 | 35.724
16.5 | 1.36 | 0.0432 | -0.177 | 31.494

## 70. Re 4M Mach 0.25 (2)
BIGFOIL.COM POLAR EXPORT
NACA67A619
NACA67A619 |  |  |  | Cl Max: | 1.4864 | at alpha= | 20 | deg
XFOIL ncrit=9 |  |  |  | L/D Max: | 176.622 | at alpha= | 2.5 | deg
Re: | 4000000 |  |  | Cd Min: | 0.07642 | at alpha= | 20 | deg
Mach: | 0.25 |  |  | Cl=0 at alpha= | -6.2258 | deg
|  |  |  | @ Cl=0.1, Cd= | 0.0071705
|  |  |  | @ Cl=0.4, Cd= | 0.0055502
|  |  |  | @ Cl=0.6, Cd= | 0.0040132
alpha (deg) | Cl | Cd | Cm | Cl/Cd
-20 | -0.7331 | 0.06097 | -0.1996 | -12.0239
-19.5 | -0.8052 | 0.04685 | -0.2073 | -17.1868
-19 | -0.8322 | 0.03924 | -0.2095 | -21.208
-18.5 | -0.8442 | 0.03388 | -0.2094 | -24.9174
-18 | -0.8512 | 0.02963 | -0.2075 | -28.7276
-17.5 | -0.841 | 0.02687 | -0.2051 | -31.2988
-17 | -0.8644 | 0.02258 | -0.1998 | -38.2817
-16.5 | -0.8411 | 0.02088 | -0.197 | -40.2826
-16 | -0.8149 | 0.0194 | -0.194 | -42.0052
-15.5 | -0.7832 | 0.01827 | -0.1914 | -42.8681
-15 | -0.7498 | 0.01727 | -0.1888 | -43.4163
-14.5 | -0.7157 | 0.0163 | -0.1861 | -43.908
-14 | -0.6825 | 0.01525 | -0.1832 | -44.7541
-13.5 | -0.6454 | 0.01438 | -0.1808 | -44.8818
-13 | -0.606 | 0.01361 | -0.1785 | -44.5261
-12.5 | -0.5652 | 0.01293 | -0.1764 | -43.7123
-12 | -0.5227 | 0.01233 | -0.1744 | -42.3925
-11.5 | -0.4797 | 0.01177 | -0.1725 | -40.7562
-11 | -0.438 | 0.01116 | -0.1704 | -39.2473
-10.5 | -0.3942 | 0.01066 | -0.1685 | -36.9794
-10 | -0.3499 | 0.01019 | -0.1667 | -34.3376
-9.5 | -0.3051 | 0.00976 | -0.165 | -31.2602
-9 | -0.2593 | 0.00934 | -0.1634 | -27.7623
-8.5 | -0.2134 | 0.00895 | -0.1619 | -23.8436
-8 | -0.1664 | 0.00861 | -0.1605 | -19.3264
-7.5 | -0.1189 | 0.00832 | -0.1592 | -14.2909
-7 | -0.0718 | 0.00803 | -0.1578 | -8.9415
-6.5 | -0.0255 | 0.00775 | -0.1562 | -3.2903
-6 | 0.021 | 0.00752 | -0.1547 | 2.7926
-5.5 | 0.0652 | 0.00731 | -0.1526 | 8.9193
-5 | 0.1051 | 0.00715 | -0.1495 | 14.6993
-4.5 | 0.1514 | 0.00703 | -0.1478 | 21.5363
-4 | 0.1996 | 0.00686 | -0.1465 | 29.0962
-3.5 | 0.2474 | 0.00667 | -0.1452 | 37.0915
-3 | 0.2943 | 0.00644 | -0.1437 | 45.6988
-2.5 | 0.3402 | 0.00614 | -0.1421 | 55.4072
-2 | 0.3837 | 0.00575 | -0.14 | 66.7304
-1.5 | 0.4245 | 0.00525 | -0.1374 | 80.8571
-1 | 0.4622 | 0.00452 | -0.1342 | 102.2566
-0.5 | 0.5075 | 0.00397 | -0.1325 | 127.8338
0 | 0.5646 | 0.00398 | -0.133 | 141.8593
0.5 | 0.618 | 0.00403 | -0.1325 | 153.3499
1 | 0.668 | 0.00414 | -0.1313 | 161.3527
1.5 | 0.7024 | 0.00424 | -0.1267 | 165.6604
2 | 0.7403 | 0.00431 | -0.123 | 171.7633
2.5 | 0.7842 | 0.00444 | -0.1207 | 176.6216
3 | 0.8174 | 0.0047 | -0.1161 | 173.9149
3.5 | 0.8432 | 0.00515 | -0.1101 | 163.7282
4 | 0.8365 | 0.00626 | -0.0976 | 133.6262
4.5 | 0.8019 | 0.00827 | -0.0801 | 96.9649
5 | 0.7912 | 0.01008 | -0.0679 | 78.4921
5.5 | 0.7722 | 0.01232 | -0.0547 | 62.6786
6 | 0.776 | 0.01408 | -0.046 | 55.1136
6.5 | 0.7848 | 0.0158 | -0.0386 | 49.6709
7 | 0.8085 | 0.0171 | -0.0338 | 47.2807
7.5 | 0.8335 | 0.01843 | -0.0294 | 45.2252
8 | 0.8607 | 0.01976 | -0.0256 | 43.5577
8.5 | 0.8918 | 0.02095 | -0.0224 | 42.568
9 | 0.9215 | 0.02228 | -0.0191 | 41.36
9.5 | 0.9527 | 0.02359 | -0.0162 | 40.3858
10 | 0.9818 | 0.02506 | -0.013 | 39.178
10.5 | 1.0154 | 0.0264 | -0.0106 | 38.4621
11 | 1.0506 | 0.02768 | -0.0085 | 37.9552
11.5 | 1.0887 | 0.02886 | -0.0068 | 37.7235
12 | 1.1238 | 0.03025 | -0.0048 | 37.1504
12.5 | 1.1588 | 0.03169 | -0.0029 | 36.5667
13 | 1.195 | 0.03309 | -0.0013 | 36.1136
13.5 | 1.228 | 0.03473 | 0.0007 | 35.3585
14 | 1.2603 | 0.03646 | 0.0026 | 34.5666
14.5 | 1.2919 | 0.03831 | 0.0045 | 33.7223
15 | 1.3221 | 0.04029 | 0.0064 | 32.8146
15.5 | 1.3448 | 0.04286 | 0.0088 | 31.3766
16 | 1.369 | 0.04541 | 0.0108 | 30.1475
16.5 | 1.3904 | 0.04826 | 0.0129 | 28.8106
17 | 1.412 | 0.05119 | 0.0147 | 27.5835
17.5 | 1.427 | 0.05479 | 0.0167 | 26.0449
18 | 1.4446 | 0.05833 | 0.0182 | 24.766
18.5 | 1.4604 | 0.06216 | 0.0194 | 23.4942
19.5 | 1.4834 | 0.07098 | 0.0211 | 20.8988
20 | 1.4864 | 0.07642 | 0.0217 | 19.4504

## 71. Re 4M Mach 0.50 (1)
BIGFOIL.COM POLAR EXPORT
NACA67A619
NACA67A619 |  |  |  | Cl Max: | 1.652 | at alpha= | 8 | deg
JavaFoil+Calcfoil stall+Eppler ext transition |  |  |  | L/D Max: | 210.523 | at alpha= | 2.5 | deg
Re: | 4000000 |  |  | Cd Min: | 0.00381 | at alpha= | -1.5 | deg
Mach: | 0.5 |  |  | Cl=0 at alpha= | -5.0286 | deg
|  |  |  | @ Cl=0.1, Cd= | 0.0078067
|  |  |  | @ Cl=0.4, Cd= | 0.00404
|  |  |  | @ Cl=0.6, Cd= | 0.003966
alpha (deg) | Cl | Cd | Cm | Cl/Cd
-20 | -0.858 | 0.16295 | -0.045 | -5.267
-19.5 | -0.83 | 0.16013 | -0.046 | -5.181
-19 | -0.801 | 0.15296 | -0.046 | -5.239
-18.5 | -0.773 | 0.14826 | -0.047 | -5.215
-18 | -0.746 | 0.14724 | -0.049 | -5.064
-17.5 | -0.715 | 0.14248 | -0.048 | -5.021
-17 | -0.687 | 0.13709 | -0.048 | -5.008
-16.5 | -0.658 | 0.13221 | -0.049 | -4.979
-16 | -0.63 | 0.12794 | -0.049 | -4.923
-15.5 | -0.602 | 0.12233 | -0.05 | -4.918
-15 | -0.573 | 0.11856 | -0.052 | -4.835
-14.5 | -0.543 | 0.11295 | -0.05 | -4.811
-14 | -0.515 | 0.1103 | -0.05 | -4.667
-13.5 | -0.486 | 0.10463 | -0.051 | -4.648
-13 | -0.458 | 0.09961 | -0.052 | -4.597
-12.5 | -0.429 | 0.09963 | -0.053 | -4.309
-12 | -0.4 | 0.0938 | -0.053 | -4.268
-11.5 | -0.371 | 0.08487 | -0.052 | -4.377
-11 | -0.343 | 0.08583 | -0.055 | -3.998
-10.5 | -0.314 | 0.08392 | -0.054 | -3.745
-10 | -0.286 | 0.074 | -0.057 | -3.864
-9.5 | -0.376 | 0.06373 | -0.061 | -5.894
-9 | -0.386 | 0.053 | -0.073 | -7.281
-8.5 | -0.423 | 0.01373 | -0.116 | -30.821
-8 | -0.382 | 0.01109 | -0.119 | -34.48
-7.5 | -0.327 | 0.01029 | -0.121 | -31.815
-7 | -0.267 | 0.00965 | -0.123 | -27.652
-6.5 | -0.202 | 0.00917 | -0.125 | -22.068
-6 | -0.135 | 0.00878 | -0.127 | -15.397
-5.5 | -0.066 | 0.00844 | -0.129 | -7.838
-5 | 0.004 | 0.00814 | -0.131 | 0.503
-4.5 | 0.075 | 0.00789 | -0.133 | 9.536
-4 | 0.147 | 0.00765 | -0.135 | 19.207
-3.5 | 0.219 | 0.00741 | -0.137 | 29.551
-3 | 0.293 | 0.00713 | -0.139 | 41.094
-2.5 | 0.369 | 0.00404 | -0.142 | 91.325
-2 | 0.442 | 0.00404 | -0.144 | 109.431
-1.5 | 0.515 | 0.00381 | -0.146 | 135.209
-1 | 0.589 | 0.00396 | -0.148 | 148.615
-0.5 | 0.662 | 0.004 | -0.149 | 165.758
0 | 0.724 | 0.00435 | -0.151 | 166.42
0.5 | 0.795 | 0.00442 | -0.153 | 179.802
1 | 0.867 | 0.00455 | -0.155 | 190.255
1.5 | 0.938 | 0.00471 | -0.157 | 199.175
2 | 1.009 | 0.00495 | -0.158 | 203.912
2.5 | 1.079 | 0.00513 | -0.16 | 210.523
3 | 1.149 | 0.006 | -0.162 | 191.454
3.5 | 1.206 | 0.00666 | -0.163 | 181.187
4 | 1.27 | 0.00867 | -0.164 | 146.525
4.5 | 1.332 | 0.01077 | -0.166 | 123.735
5 | 1.394 | 0.0129 | -0.168 | 108.09
5.5 | 1.454 | 0.0148 | -0.169 | 98.259
6 | 1.51 | 0.01846 | -0.171 | 81.791
6.5 | 1.564 | 0.02001 | -0.172 | 78.148
7 | 1.606 | 0.02103 | -0.174 | 76.37
7.5 | 1.637 | 0.02209 | -0.175 | 74.088
8 | 1.652 | 0.02398 | -0.177 | 68.889
8.5 | 1.643 | 0.02589 | -0.178 | 63.449
9 | 1.589 | 0.02772 | -0.18 | 57.313
9.5 | 1.403 | 0.03033 | -0.181 | 46.263
10 | 1.024 | 0.03297 | -0.182 | 31.061
10.5 | 0.877 | 0.07986 | -0.087 | 10.983
11 | 0.906 | 0.07762 | -0.094 | 11.676
11.5 | 0.932 | 0.08978 | -0.088 | 10.377
12 | 0.961 | 0.09671 | -0.095 | 9.934
12.5 | 0.988 | 0.1008 | -0.096 | 9.798
13 | 1.015 | 0.10257 | -0.097 | 9.896

## 72. Re 4M Mach 0.50 (2)
BIGFOIL.COM POLAR EXPORT
NACA67A619
NACA67A619 |  |  |  | Cl Max: | 1.3285 | at alpha= | 15.5 | deg
XFOIL ncrit=9 |  |  |  | L/D Max: | 123.964 | at alpha= | 2.5 | deg
Re: | 4000000 |  |  | Cd Min: | 0.16831 | at alpha= | 20 | deg
Mach: | 0.5 |  |  | Cl=0 at alpha= | -6.8738 | deg
|  |  |  | @ Cl=0.1, Cd= | 0.0085602
|  |  |  | @ Cl=0.4, Cd= | 0.0068483
|  |  |  | @ Cl=0.6, Cd= | 0.0051979
alpha (deg) | Cl | Cd | Cm | Cl/Cd
-20 | -0.0701 | 0.16764 | -0.1849 | -0.41816
-19.5 | -0.049 | 0.16177 | -0.189 | -0.3029
-19 | -0.044 | 0.15283 | -0.1933 | -0.2879
-18.5 | -0.0187 | 0.14796 | -0.1971 | -0.12639
-18 | 0.0008 | 0.14205 | -0.2009 | 0.0056318
-17.5 | 0.0058 | 0.13363 | -0.205 | 0.043403
-17 | 0.0089 | 0.12522 | -0.2091 | 0.071075
-16.5 | 0.0189 | 0.11819 | -0.2129 | 0.15991
-15.5 | -0.0046 | 0.09847 | -0.2224 | -0.046715
-15 | -0.0747 | 0.08253 | -0.2304 | -0.90513
-14.5 | -0.13 | 0.06969 | -0.2372 | -1.8654
-14 | -0.1895 | 0.05679 | -0.2439 | -3.3369
-13.5 | -0.2314 | 0.04426 | -0.2519 | -5.2282
-13 | -0.2646 | 0.03571 | -0.2551 | -7.4097
-12.5 | -0.2981 | 0.02937 | -0.2531 | -10.1498
-12 | -0.329 | 0.02439 | -0.2474 | -13.4891
-11.5 | -0.3455 | 0.02057 | -0.2401 | -16.7963
-11 | -0.3547 | 0.01725 | -0.2317 | -20.5623
-10.5 | -0.3411 | 0.01489 | -0.2243 | -22.908
-10 | -0.3079 | 0.01336 | -0.2184 | -23.0464
-9.5 | -0.2672 | 0.01222 | -0.2134 | -21.8658
-9 | -0.2199 | 0.0114 | -0.2092 | -19.2895
-8.5 | -0.1701 | 0.01071 | -0.2055 | -15.8824
-8 | -0.1189 | 0.01015 | -0.2023 | -11.7143
-7.5 | -0.0666 | 0.00967 | -0.1993 | -6.8873
-7 | -0.0136 | 0.00927 | -0.1967 | -1.4671
-6.5 | 0.0403 | 0.00894 | -0.1943 | 4.5078
-6 | 0.092 | 0.0086 | -0.1917 | 10.6977
-5.5 | 0.1443 | 0.00834 | -0.1893 | 17.3022
-5 | 0.1947 | 0.00809 | -0.1867 | 24.0667
-4.5 | 0.2436 | 0.00789 | -0.1839 | 30.8745
-4 | 0.2902 | 0.00766 | -0.1805 | 37.8851
-3.5 | 0.3291 | 0.00743 | -0.1756 | 44.2934
-3 | 0.3518 | 0.00731 | -0.1672 | 48.1259
-2.5 | 0.3809 | 0.00704 | -0.1602 | 54.1051
-2 | 0.4098 | 0.00675 | -0.1531 | 60.7111
-1.5 | 0.4244 | 0.00635 | -0.143 | 66.8346
-1 | 0.45 | 0.00586 | -0.1355 | 76.7918
-0.5 | 0.4857 | 0.00496 | -0.1308 | 97.9234
0 | 0.5217 | 0.00487 | -0.1252 | 107.1253
0.5 | 0.57 | 0.00509 | -0.1221 | 111.9843
1 | 0.6256 | 0.00529 | -0.1206 | 118.2609
1.5 | 0.6823 | 0.00553 | -0.1191 | 123.3816
2 | 0.7229 | 0.00587 | -0.1146 | 123.1516
2.5 | 0.7661 | 0.00618 | -0.1106 | 123.9644
3 | 0.8077 | 0.00664 | -0.1063 | 121.6416
3.5 | 0.8411 | 0.00731 | -0.1004 | 115.0616
4 | 0.8282 | 0.00901 | -0.0857 | 91.9201
4.5 | 0.8012 | 0.01132 | -0.0691 | 70.7774
5 | 0.7944 | 0.01342 | -0.0567 | 59.1952
5.5 | 0.7791 | 0.01597 | -0.0436 | 48.7852
6 | 0.7899 | 0.01786 | -0.0352 | 44.2273
6.5 | 0.8045 | 0.01978 | -0.0277 | 40.6724
7 | 0.821 | 0.02172 | -0.0208 | 37.7993
7.5 | 0.8424 | 0.02367 | -0.0149 | 35.5894
8 | 0.8734 | 0.02535 | -0.0104 | 34.4536
8.5 | 0.9005 | 0.02734 | -0.0057 | 32.9371
9 | 0.9311 | 0.02926 | -0.0015 | 31.8216
9.5 | 0.9593 | 0.03145 | 0.0028 | 30.5024
10 | 0.994 | 0.03346 | 0.0063 | 29.7071
10.5 | 1.0317 | 0.0354 | 0.0094 | 29.1441
11 | 1.0712 | 0.03738 | 0.0123 | 28.657
11.5 | 1.1105 | 0.03945 | 0.0153 | 28.1496
12 | 1.1486 | 0.04174 | 0.0182 | 27.518
12.5 | 1.1841 | 0.04427 | 0.0212 | 26.7472
13 | 1.2214 | 0.04684 | 0.0241 | 26.076
13.5 | 1.2545 | 0.04983 | 0.0271 | 25.1756
14 | 1.2842 | 0.05321 | 0.0301 | 24.1346
14.5 | 1.3083 | 0.05721 | 0.0332 | 22.8684
15 | 1.3249 | 0.06204 | 0.0361 | 21.3556
15.5 | 1.3285 | 0.06819 | 0.0386 | 19.4823
16 | 1.3191 | 0.07588 | 0.04 | 17.384
16.5 | 1.2975 | 0.08514 | 0.0398 | 15.2396
17 | 1.2704 | 0.09556 | 0.0378 | 13.2943
17.5 | 1.2404 | 0.10684 | 0.034 | 11.6099
18 | 1.2123 | 0.11846 | 0.0289 | 10.2338
18.5 | 1.184 | 0.13048 | 0.0225 | 9.0742
19 | 1.1531 | 0.14321 | 0.0149 | 8.0518
19.5 | 1.1263 | 0.15575 | 0.0069 | 7.2315
20 | 1.101 | 0.16831 | -0.0013 | 6.5415

## 73. Re 5M Mach 0.00 (1)
BIGFOIL.COM POLAR EXPORT
NACA67A619
NACA67A619 |  |  |  | Cl Max: | 1.808 | at alpha= | 13.5 | deg
JavaFoil+Calcfoil stall+Eppler ext transition |  |  |  | L/D Max: | 212.759 | at alpha= | 2 | deg
Re: | 5000000 |  |  | Cd Min: | 0.00355 | at alpha= | -1 | deg
Mach: | 0 |  |  | Cl=0 at alpha= | -5.0323 | deg
|  |  |  | @ Cl=0.1, Cd= | 0.0066375
|  |  |  | @ Cl=0.4, Cd= | 0.0035675
|  |  |  | @ Cl=0.6, Cd= | 0.0036364
alpha (deg) | Cl | Cd | Cm | Cl/Cd
-18 | -0.794 | 0.12892 | -0.044 | -6.155
-17.5 | -0.799 | 0.11985 | -0.046 | -6.664
-17 | -0.799 | 0.11458 | -0.047 | -6.976
-16.5 | -0.798 | 0.10898 | -0.048 | -7.32
-16 | -0.795 | 0.10108 | -0.051 | -7.866
-15.5 | -0.789 | 0.09402 | -0.053 | -8.394
-15 | -0.781 | 0.087 | -0.055 | -8.972
-14.5 | -0.771 | 0.07833 | -0.059 | -9.844
-14 | -0.763 | 0.06694 | -0.064 | -11.397
-13.5 | -0.771 | 0.0449 | -0.074 | -17.181
-13 | -0.811 | 0.01802 | -0.086 | -45.015
-12.5 | -0.783 | 0.01601 | -0.088 | -48.911
-12 | -0.751 | 0.01403 | -0.091 | -53.509
-11.5 | -0.711 | 0.01265 | -0.093 | -56.22
-11 | -0.667 | 0.01173 | -0.095 | -56.858
-10.5 | -0.62 | 0.01106 | -0.096 | -56.076
-10 | -0.572 | 0.01077 | -0.098 | -53.091
-9.5 | -0.521 | 0.00965 | -0.1 | -54.003
-9 | -0.468 | 0.00912 | -0.102 | -51.355
-8.5 | -0.413 | 0.00871 | -0.103 | -47.447
-8 | -0.357 | 0.00832 | -0.105 | -42.928
-7.5 | -0.299 | 0.00801 | -0.107 | -37.384
-7 | -0.24 | 0.00776 | -0.108 | -30.965
-6.5 | -0.18 | 0.00749 | -0.11 | -24.085
-6 | -0.12 | 0.00729 | -0.112 | -16.416
-5.5 | -0.058 | 0.00708 | -0.113 | -8.239
-5 | 0.004 | 0.0069 | -0.115 | 0.521
-4.5 | 0.066 | 0.00674 | -0.117 | 9.782
-4 | 0.129 | 0.00655 | -0.118 | 19.636
-3.5 | 0.191 | 0.00639 | -0.12 | 29.949
-3 | 0.256 | 0.00531 | -0.122 | 48.234
-2.5 | 0.321 | 0.00387 | -0.124 | 82.855
-2 | 0.384 | 0.00357 | -0.126 | 107.619
-1.5 | 0.448 | 0.00356 | -0.127 | 125.755
-1 | 0.511 | 0.00355 | -0.129 | 143.87
-0.5 | 0.574 | 0.00359 | -0.13 | 160.171
0 | 0.63 | 0.00369 | -0.132 | 170.886
0.5 | 0.692 | 0.00379 | -0.133 | 182.611
1 | 0.754 | 0.00391 | -0.135 | 192.697
1.5 | 0.816 | 0.00401 | -0.136 | 203.321
2 | 0.878 | 0.00413 | -0.138 | 212.759
2.5 | 0.939 | 0.00483 | -0.139 | 194.478
3 | 1 | 0.00525 | -0.141 | 190.436
3.5 | 1.053 | 0.00602 | -0.142 | 174.778
4 | 1.11 | 0.00727 | -0.143 | 152.786
4.5 | 1.168 | 0.0085 | -0.145 | 137.426
5 | 1.225 | 0.00976 | -0.146 | 125.512
5.5 | 1.281 | 0.01078 | -0.147 | 118.86
6 | 1.336 | 0.01196 | -0.149 | 111.716
6.5 | 1.39 | 0.01319 | -0.15 | 105.375
7 | 1.441 | 0.01484 | -0.151 | 97.106
7.5 | 1.49 | 0.0156 | -0.153 | 95.496
8 | 1.537 | 0.01618 | -0.154 | 94.942
8.5 | 1.581 | 0.0168 | -0.155 | 94.08
9 | 1.622 | 0.01741 | -0.157 | 93.197
9.5 | 1.661 | 0.01798 | -0.158 | 92.393
10 | 1.696 | 0.01925 | -0.159 | 88.129
10.5 | 1.726 | 0.02006 | -0.16 | 86.044
11 | 1.751 | 0.02094 | -0.162 | 83.65
11.5 | 1.772 | 0.02186 | -0.163 | 81.068
12 | 1.788 | 0.02253 | -0.164 | 79.365
12.5 | 1.799 | 0.0235 | -0.165 | 76.553
13 | 1.806 | 0.02447 | -0.166 | 73.795
13.5 | 1.808 | 0.02561 | -0.167 | 70.573
14 | 1.805 | 0.02671 | -0.168 | 67.587
14.5 | 1.798 | 0.02766 | -0.17 | 64.999
15 | 1.786 | 0.02904 | -0.171 | 61.505
15.5 | 1.77 | 0.03031 | -0.172 | 58.398
16 | 1.751 | 0.03165 | -0.172 | 55.32
16.5 | 1.728 | 0.03296 | -0.173 | 52.409
17 | 1.7 | 0.03482 | -0.174 | 48.831
17.5 | 1.671 | 0.0364 | -0.175 | 45.901
18 | 1.638 | 0.03815 | -0.176 | 42.948
18.5 | 1.604 | 0.04004 | -0.176 | 40.052

## 74. Re 5M Mach 0.00 (2)
BIGFOIL.COM POLAR EXPORT
NACA67A619
NACA67A619 |  |  |  | Cl Max: | 1.5397 | at alpha= | 20 | deg
XFOIL ncrit=9 |  |  |  | L/D Max: | 200.667 | at alpha= | 2.5 | deg
Re: | 5000000 |  |  | Cd Min: | 0.05953 | at alpha= | 20 | deg
Mach: | 0 |  |  | Cl=0 at alpha= | -5.8368 | deg
|  |  |  | @ Cl=0.1, Cd= | 0.0066337
|  |  |  | @ Cl=0.4, Cd= | 0.0050887
|  |  |  | @ Cl=0.6, Cd= | 0.0035281
alpha (deg) | Cl | Cd | Cm | Cl/Cd
-20 | -0.9722 | 0.0303 | -0.1888 | -32.0858
-19.5 | -0.972 | 0.02703 | -0.1868 | -35.96
-19 | -0.9648 | 0.02451 | -0.1845 | -39.3635
-18.5 | -0.9728 | 0.02143 | -0.18 | -45.3943
-18 | -0.9556 | 0.01978 | -0.1773 | -48.3114
-17.5 | -0.9288 | 0.0186 | -0.1754 | -49.9355
-17 | -0.9024 | 0.01743 | -0.1733 | -51.7728
-16.5 | -0.8716 | 0.0165 | -0.1715 | -52.8242
-16 | -0.8393 | 0.0157 | -0.1696 | -53.4586
-15.5 | -0.8039 | 0.01503 | -0.1681 | -53.4864
-15 | -0.7679 | 0.01434 | -0.1666 | -53.5495
-14.5 | -0.7321 | 0.01361 | -0.1649 | -53.7913
-14 | -0.6956 | 0.01291 | -0.1632 | -53.8807
-13.5 | -0.6575 | 0.01231 | -0.1617 | -53.4119
-13 | -0.6176 | 0.01177 | -0.1603 | -52.4724
-12.5 | -0.5774 | 0.01127 | -0.1589 | -51.2334
-12 | -0.5356 | 0.01084 | -0.1577 | -49.4096
-11.5 | -0.4936 | 0.01044 | -0.1564 | -47.2797
-11 | -0.4518 | 0.01001 | -0.155 | -45.1349
-10.5 | -0.4088 | 0.00959 | -0.1538 | -42.6277
-10 | -0.3656 | 0.00917 | -0.1526 | -39.8691
-9.5 | -0.3223 | 0.00878 | -0.1513 | -36.7084
-9 | -0.278 | 0.00843 | -0.1501 | -32.9775
-8.5 | -0.2335 | 0.00811 | -0.149 | -28.7916
-8 | -0.1887 | 0.00781 | -0.1478 | -24.1613
-7.5 | -0.1434 | 0.00756 | -0.1466 | -18.9683
-7 | -0.0986 | 0.00733 | -0.1453 | -13.4516
-6.5 | -0.0568 | 0.00711 | -0.1432 | -7.9887
-6 | -0.0157 | 0.00698 | -0.1409 | -2.2493
-5.5 | 0.0324 | 0.00685 | -0.1401 | 4.7299
-5 | 0.0805 | 0.00668 | -0.1394 | 12.0509
-4.5 | 0.1311 | 0.00656 | -0.1391 | 19.9848
-4 | 0.1815 | 0.00642 | -0.1388 | 28.271
-3.5 | 0.231 | 0.0062 | -0.1383 | 37.2581
-3 | 0.2791 | 0.00593 | -0.1375 | 47.0658
-2.5 | 0.3275 | 0.00566 | -0.1368 | 57.8622
-2 | 0.3739 | 0.00531 | -0.1357 | 70.4143
-1.5 | 0.4199 | 0.00492 | -0.1345 | 85.3455
-1 | 0.4632 | 0.00438 | -0.1329 | 105.7534
-0.5 | 0.5053 | 0.0037 | -0.1311 | 136.5676
0 | 0.556 | 0.00352 | -0.1307 | 157.9545
0.5 | 0.6104 | 0.00353 | -0.131 | 172.9178
1 | 0.6622 | 0.00355 | -0.1308 | 186.5352
1.5 | 0.7003 | 0.00363 | -0.1274 | 192.9201
2 | 0.7432 | 0.00374 | -0.1252 | 198.7166
2.5 | 0.7826 | 0.0039 | -0.1223 | 200.6667
3 | 0.8054 | 0.00428 | -0.1159 | 188.1776
3.5 | 0.8103 | 0.00498 | -0.1059 | 162.7108
4 | 0.7738 | 0.0067 | -0.0879 | 115.4925
4.5 | 0.7546 | 0.00846 | -0.074 | 89.1962
5 | 0.7464 | 0.01019 | -0.0628 | 73.2483
5.5 | 0.743 | 0.01196 | -0.0528 | 62.1237
6 | 0.7561 | 0.01334 | -0.0462 | 56.6792
6.5 | 0.7758 | 0.01464 | -0.0409 | 52.9918
7 | 0.8029 | 0.01571 | -0.0371 | 51.1076
7.5 | 0.8282 | 0.01692 | -0.0331 | 48.948
8 | 0.861 | 0.01791 | -0.0304 | 48.0737
8.5 | 0.8941 | 0.0189 | -0.0279 | 47.3069
9 | 0.9244 | 0.02005 | -0.025 | 46.1047
9.5 | 0.9566 | 0.02117 | -0.0226 | 45.1866
10 | 0.9877 | 0.02236 | -0.02 | 44.1726
10.5 | 1.0233 | 0.02338 | -0.0183 | 43.7682
11 | 1.0571 | 0.02452 | -0.0164 | 43.1117
11.5 | 1.0936 | 0.02553 | -0.0149 | 42.8359
12 | 1.1311 | 0.02652 | -0.0136 | 42.6508
12.5 | 1.1636 | 0.02779 | -0.0118 | 41.8712
13 | 1.1992 | 0.02891 | -0.0105 | 41.4805
13.5 | 1.2348 | 0.03007 | -0.0093 | 41.0642
14 | 1.265 | 0.03157 | -0.0074 | 40.0697
14.5 | 1.2985 | 0.03289 | -0.0062 | 39.4801
15 | 1.3294 | 0.03439 | -0.0047 | 38.6566
15.5 | 1.3568 | 0.03619 | -0.0029 | 37.491
16 | 1.3845 | 0.03799 | -0.0013 | 36.4438
16.5 | 1.4057 | 0.0403 | 0.0008 | 34.8809
17.5 | 1.4509 | 0.04489 | 0.0041 | 32.3212
18 | 1.4698 | 0.04759 | 0.0058 | 30.8846
18.5 | 1.491 | 0.05016 | 0.007 | 29.7249
19 | 1.5118 | 0.05281 | 0.0081 | 28.6272
20 | 1.5397 | 0.05953 | 0.0105 | 25.8643

## 75. Re 5M Mach 0.10 (1)
BIGFOIL.COM POLAR EXPORT
NACA67A619
NACA67A619 |  |  |  | Cl Max: | 1.798 | at alpha= | 13 | deg
JavaFoil+Calcfoil stall+Eppler ext transition |  |  |  | L/D Max: | 213.716 | at alpha= | 2 | deg
Re: | 5000000 |  |  | Cd Min: | 0.00355 | at alpha= | -1.5 | deg
Mach: | 0.1 |  |  | Cl=0 at alpha= | -5.0317 | deg
|  |  |  | @ Cl=0.1, Cd= | 0.0066475
|  |  |  | @ Cl=0.4, Cd= | 0.0035656
|  |  |  | @ Cl=0.6, Cd= | 0.0036375
alpha (deg) | Cl | Cd | Cm | Cl/Cd
-18 | -0.767 | 0.13094 | -0.043 | -5.855
-17.5 | -0.774 | 0.12451 | -0.045 | -6.214
-17 | -0.779 | 0.11741 | -0.046 | -6.631
-16.5 | -0.781 | 0.10942 | -0.048 | -7.139
-16 | -0.78 | 0.10339 | -0.05 | -7.542
-15.5 | -0.775 | 0.09714 | -0.052 | -7.981
-15 | -0.769 | 0.08956 | -0.054 | -8.589
-14.5 | -0.759 | 0.08307 | -0.057 | -9.136
-14 | -0.751 | 0.07244 | -0.062 | -10.363
-13.5 | -0.747 | 0.05756 | -0.068 | -12.972
-13 | -0.805 | 0.01917 | -0.086 | -42.002
-12.5 | -0.78 | 0.01677 | -0.089 | -46.486
-12 | -0.749 | 0.01443 | -0.091 | -51.876
-11.5 | -0.711 | 0.0129 | -0.093 | -55.09
-11 | -0.668 | 0.01188 | -0.095 | -56.188
-10.5 | -0.621 | 0.01118 | -0.097 | -55.566
-10 | -0.573 | 0.01089 | -0.098 | -52.587
-9.5 | -0.523 | 0.00969 | -0.1 | -53.934
-9 | -0.47 | 0.00918 | -0.102 | -51.154
-8.5 | -0.415 | 0.00878 | -0.104 | -47.248
-8 | -0.358 | 0.00839 | -0.106 | -42.713
-7.5 | -0.3 | 0.00806 | -0.107 | -37.288
-7 | -0.241 | 0.00777 | -0.109 | -31.052
-6.5 | -0.181 | 0.00754 | -0.111 | -24.044
-6 | -0.12 | 0.00734 | -0.112 | -16.389
-5.5 | -0.059 | 0.0071 | -0.114 | -8.257
-5 | 0.004 | 0.00692 | -0.116 | 0.523
-4.5 | 0.066 | 0.00675 | -0.117 | 9.811
-4 | 0.129 | 0.00656 | -0.119 | 19.696
-3.5 | 0.192 | 0.00641 | -0.121 | 30.012
-3 | 0.257 | 0.00537 | -0.122 | 47.929
-2.5 | 0.323 | 0.00386 | -0.125 | 83.508
-2 | 0.386 | 0.00357 | -0.126 | 108.265
-1.5 | 0.45 | 0.00355 | -0.128 | 126.774
-1 | 0.514 | 0.00357 | -0.129 | 144.011
-0.5 | 0.577 | 0.00358 | -0.131 | 161.32
0 | 0.633 | 0.00372 | -0.133 | 170.077
0.5 | 0.696 | 0.00383 | -0.134 | 181.788
1 | 0.758 | 0.00394 | -0.136 | 192.234
1.5 | 0.82 | 0.00402 | -0.137 | 203.921
2 | 0.882 | 0.00413 | -0.139 | 213.716
2.5 | 0.943 | 0.00485 | -0.14 | 194.488
3 | 1.004 | 0.00527 | -0.141 | 190.523
3.5 | 1.058 | 0.00606 | -0.143 | 174.457
4 | 1.116 | 0.00733 | -0.144 | 152.187
4.5 | 1.173 | 0.00854 | -0.145 | 137.296
5 | 1.23 | 0.00986 | -0.147 | 124.776
5.5 | 1.287 | 0.01089 | -0.148 | 118.126
6 | 1.342 | 0.01212 | -0.149 | 110.766
6.5 | 1.396 | 0.01333 | -0.151 | 104.73
7 | 1.447 | 0.01498 | -0.152 | 96.586
7.5 | 1.496 | 0.01577 | -0.153 | 94.882
8 | 1.542 | 0.01635 | -0.155 | 94.349
8.5 | 1.586 | 0.017 | -0.156 | 93.339
9 | 1.627 | 0.01759 | -0.157 | 92.516
9.5 | 1.665 | 0.01872 | -0.159 | 88.965
10 | 1.7 | 0.01949 | -0.16 | 87.243
10.5 | 1.729 | 0.02032 | -0.161 | 85.094
11 | 1.752 | 0.0212 | -0.162 | 82.663
11.5 | 1.771 | 0.02206 | -0.164 | 80.296
12 | 1.785 | 0.02286 | -0.165 | 78.072
12.5 | 1.794 | 0.02386 | -0.166 | 75.19
13 | 1.798 | 0.02489 | -0.167 | 72.225
13.5 | 1.797 | 0.0261 | -0.168 | 68.842
14 | 1.79 | 0.02707 | -0.169 | 66.137
14.5 | 1.779 | 0.02828 | -0.17 | 62.919
15 | 1.763 | 0.0296 | -0.171 | 59.569
15.5 | 1.743 | 0.031 | -0.172 | 56.218
16 | 1.719 | 0.03231 | -0.173 | 53.184
16.5 | 1.69 | 0.03375 | -0.174 | 50.075
17 | 1.658 | 0.03562 | -0.175 | 46.544
17.5 | 1.623 | 0.03738 | -0.176 | 43.418
18 | 1.584 | 0.03963 | -0.176 | 39.977

## 76. Re 5M Mach 0.10 (2)
BIGFOIL.COM POLAR EXPORT
NACA67A619
NACA67A619 |  |  |  | Cl Max: | 1.5358 | at alpha= | 20 | deg
XFOIL ncrit=9 |  |  |  | L/D Max: | 198.909 | at alpha= | 2.5 | deg
Re: | 5000000 |  |  | Cd Min: | 0.06166 | at alpha= | 20 | deg
Mach: | 0.1 |  |  | Cl=0 at alpha= | -5.8731 | deg
|  |  |  | @ Cl=0.1, Cd= | 0.0066591
|  |  |  | @ Cl=0.4, Cd= | 0.0051339
|  |  |  | @ Cl=0.6, Cd= | 0.00354
alpha (deg) | Cl | Cd | Cm | Cl/Cd
-20 | -0.9568 | 0.0323 | -0.1929 | -29.6223
-19.5 | -0.9545 | 0.02892 | -0.1915 | -33.0048
-19 | -0.9486 | 0.02612 | -0.1894 | -36.317
-18.5 | -0.9405 | 0.02372 | -0.1867 | -39.6501
-18 | -0.9233 | 0.02193 | -0.1842 | -42.1021
-17.5 | -0.9011 | 0.02041 | -0.182 | -44.1499
-17 | -0.899 | 0.01802 | -0.1773 | -49.889
-16.5 | -0.8721 | 0.01689 | -0.1749 | -51.6341
-16 | -0.8395 | 0.01604 | -0.173 | -52.3379
-15.5 | -0.8052 | 0.0153 | -0.1711 | -52.6275
-15 | -0.7682 | 0.01461 | -0.1696 | -52.5804
-14.5 | -0.7317 | 0.01389 | -0.1679 | -52.6782
-14 | -0.6958 | 0.01314 | -0.166 | -52.9528
-13.5 | -0.6574 | 0.0125 | -0.1644 | -52.592
-13 | -0.6181 | 0.01193 | -0.1628 | -51.8106
-12.5 | -0.5774 | 0.01141 | -0.1613 | -50.6047
-12 | -0.5359 | 0.01096 | -0.1599 | -48.896
-11.5 | -0.4933 | 0.01054 | -0.1586 | -46.8027
-11 | -0.4513 | 0.01012 | -0.1572 | -44.5949
-10.5 | -0.4076 | 0.00969 | -0.1559 | -42.064
-10 | -0.3647 | 0.00925 | -0.1545 | -39.427
-9.5 | -0.3205 | 0.00886 | -0.1533 | -36.1738
-9 | -0.2761 | 0.0085 | -0.152 | -32.4824
-8.5 | -0.2315 | 0.00816 | -0.1508 | -28.3701
-8 | -0.1863 | 0.00786 | -0.1496 | -23.7023
-7.5 | -0.1408 | 0.0076 | -0.1484 | -18.5263
-7 | -0.0953 | 0.00737 | -0.1471 | -12.9308
-6.5 | -0.0526 | 0.00713 | -0.1451 | -7.3773
-6 | -0.0118 | 0.00699 | -0.1427 | -1.6881
-5.5 | 0.0347 | 0.00687 | -0.1415 | 5.0509
-5 | 0.0828 | 0.0067 | -0.1406 | 12.3582
-4.5 | 0.1333 | 0.00658 | -0.1402 | 20.2584
-4 | 0.1837 | 0.00643 | -0.1399 | 28.5692
-3.5 | 0.2333 | 0.00622 | -0.1393 | 37.508
-3 | 0.2813 | 0.00594 | -0.1384 | 47.3569
-2.5 | 0.3298 | 0.00567 | -0.1377 | 58.1658
-2 | 0.3765 | 0.00534 | -0.1366 | 70.5056
-1.5 | 0.4221 | 0.00494 | -0.1353 | 85.4453
-1 | 0.4654 | 0.00441 | -0.1336 | 105.5329
-0.5 | 0.5074 | 0.00373 | -0.1316 | 136.0322
0 | 0.5582 | 0.00354 | -0.1312 | 157.6836
0.5 | 0.6124 | 0.00354 | -0.1314 | 172.9944
1 | 0.6634 | 0.00356 | -0.1309 | 186.3483
1.5 | 0.6996 | 0.00365 | -0.127 | 191.6712
2 | 0.7435 | 0.00378 | -0.125 | 196.6931
2.5 | 0.7837 | 0.00394 | -0.1222 | 198.9086
3 | 0.8067 | 0.00432 | -0.1158 | 186.7361
3.5 | 0.8122 | 0.00503 | -0.1059 | 161.4712
4 | 0.7754 | 0.00676 | -0.0878 | 114.7041
4.5 | 0.756 | 0.00855 | -0.0738 | 88.4211
5 | 0.7487 | 0.01027 | -0.0627 | 72.9017
5.5 | 0.7438 | 0.0121 | -0.0524 | 61.4711
6 | 0.7574 | 0.01347 | -0.0459 | 56.2287
6.5 | 0.776 | 0.01482 | -0.0404 | 52.3617
7 | 0.8034 | 0.0159 | -0.0365 | 50.5283
7.5 | 0.8278 | 0.01717 | -0.0323 | 48.212
8 | 0.8616 | 0.01813 | -0.0297 | 47.5234
8.5 | 0.8946 | 0.01914 | -0.0272 | 46.7398
9 | 0.9235 | 0.02038 | -0.024 | 45.314
9.5 | 0.957 | 0.02146 | -0.0217 | 44.5946
10 | 0.9885 | 0.02266 | -0.0192 | 43.6231
10.5 | 1.0226 | 0.0238 | -0.0171 | 42.9664
11 | 1.0582 | 0.02487 | -0.0154 | 42.5493
11.5 | 1.0951 | 0.0259 | -0.0139 | 42.2819
12 | 1.1323 | 0.02693 | -0.0125 | 42.046
12.5 | 1.1645 | 0.02826 | -0.0106 | 41.2067
13 | 1.2015 | 0.02935 | -0.0094 | 40.937
13.5 | 1.2362 | 0.0306 | -0.0079 | 40.3987
14 | 1.2664 | 0.03215 | -0.0061 | 39.3904
14.5 | 1.3011 | 0.03344 | -0.0048 | 38.9085
15 | 1.329 | 0.0352 | -0.0029 | 37.7557
15.5 | 1.3575 | 0.03697 | -0.0012 | 36.719
16 | 1.3826 | 0.03903 | 0.0007 | 35.424
16.5 | 1.4061 | 0.04124 | 0.0025 | 34.0955
17 | 1.4297 | 0.04353 | 0.0042 | 32.844
17.5 | 1.4489 | 0.04622 | 0.0061 | 31.3479
18 | 1.4714 | 0.04871 | 0.0075 | 30.2073
18.5 | 1.4911 | 0.05149 | 0.0089 | 28.959
19 | 1.5093 | 0.0545 | 0.0101 | 27.6936
20 | 1.5358 | 0.06166 | 0.0124 | 24.9076

## 77. Re 5M Mach 0.25 (1)
BIGFOIL.COM POLAR EXPORT
NACA67A619
NACA67A619 |  |  |  | Cl Max: | 1.754 | at alpha= | 11.5 | deg
JavaFoil+Calcfoil stall+Eppler ext transition |  |  |  | L/D Max: | 213.712 | at alpha= | 2 | deg
Re: | 5000000 |  |  | Cd Min: | 0.00361 | at alpha= | -2 | deg
Mach: | 0.25 |  |  | Cl=0 at alpha= | -5.0312 | deg
|  |  |  | @ Cl=0.1, Cd= | 0.0068112
|  |  |  | @ Cl=0.4, Cd= | 0.0036114
|  |  |  | @ Cl=0.6, Cd= | 0.0036521
alpha (deg) | Cl | Cd | Cm | Cl/Cd
-17 | -0.603 | 0.12958 | -0.043 | -4.655
-16.5 | -0.631 | 0.12262 | -0.045 | -5.146
-16 | -0.654 | 0.1162 | -0.046 | -5.626
-15.5 | -0.671 | 0.1087 | -0.048 | -6.173
-15 | -0.683 | 0.10199 | -0.05 | -6.693
-14.5 | -0.688 | 0.09595 | -0.051 | -7.171
-14 | -0.689 | 0.08827 | -0.054 | -7.811
-13.5 | -0.685 | 0.08117 | -0.057 | -8.44
-13 | -0.678 | 0.07197 | -0.062 | -9.417
-12.5 | -0.665 | 0.0633 | -0.066 | -10.513
-12 | -0.723 | 0.01946 | -0.091 | -37.156
-11.5 | -0.698 | 0.01554 | -0.094 | -44.921
-11 | -0.665 | 0.01336 | -0.097 | -49.782
-10.5 | -0.623 | 0.01235 | -0.099 | -50.477
-10 | -0.577 | 0.01154 | -0.101 | -50.033
-9.5 | -0.529 | 0.0102 | -0.103 | -51.84
-9 | -0.477 | 0.0097 | -0.105 | -49.152
-8.5 | -0.422 | 0.00911 | -0.106 | -46.311
-8 | -0.365 | 0.00871 | -0.108 | -41.963
-7.5 | -0.307 | 0.0083 | -0.11 | -36.951
-7 | -0.247 | 0.008 | -0.112 | -30.838
-6.5 | -0.185 | 0.00775 | -0.113 | -23.938
-6 | -0.123 | 0.00748 | -0.115 | -16.473
-5.5 | -0.06 | 0.00727 | -0.117 | -8.26
-5 | 0.004 | 0.00707 | -0.118 | 0.524
-4.5 | 0.068 | 0.00689 | -0.12 | 9.859
-4 | 0.133 | 0.00673 | -0.122 | 19.699
-3.5 | 0.197 | 0.00655 | -0.124 | 30.118
-3 | 0.264 | 0.00551 | -0.125 | 47.92
-2.5 | 0.33 | 0.00472 | -0.127 | 69.86
-2 | 0.397 | 0.00361 | -0.13 | 109.854
-1.5 | 0.462 | 0.00364 | -0.131 | 126.945
-1 | 0.528 | 0.00363 | -0.133 | 145.223
-0.5 | 0.593 | 0.00363 | -0.134 | 163.301
0 | 0.65 | 0.00381 | -0.136 | 170.785
0.5 | 0.714 | 0.00392 | -0.138 | 182.314
1 | 0.778 | 0.00404 | -0.139 | 192.591
1.5 | 0.842 | 0.00413 | -0.141 | 204.035
2 | 0.906 | 0.00424 | -0.142 | 213.712
2.5 | 0.968 | 0.00501 | -0.144 | 193.269
3 | 1.031 | 0.00546 | -0.145 | 188.933
3.5 | 1.085 | 0.00688 | -0.146 | 157.768
4 | 1.144 | 0.00822 | -0.148 | 139.147
4.5 | 1.203 | 0.00895 | -0.149 | 134.496
5 | 1.261 | 0.0104 | -0.151 | 121.265
5.5 | 1.319 | 0.01152 | -0.152 | 114.444
6 | 1.375 | 0.01321 | -0.153 | 104.023
6.5 | 1.429 | 0.01494 | -0.155 | 95.675
7 | 1.48 | 0.01588 | -0.156 | 93.192
7.5 | 1.528 | 0.01651 | -0.157 | 92.573
8 | 1.573 | 0.01721 | -0.159 | 91.421
8.5 | 1.615 | 0.01799 | -0.16 | 89.741
9 | 1.652 | 0.01868 | -0.162 | 88.446
9.5 | 1.686 | 0.02002 | -0.163 | 84.218
10 | 1.715 | 0.02085 | -0.164 | 82.246
10.5 | 1.736 | 0.02189 | -0.165 | 79.296
11 | 1.749 | 0.02276 | -0.167 | 76.813
11.5 | 1.754 | 0.02384 | -0.168 | 73.567
12 | 1.752 | 0.02505 | -0.169 | 69.942
12.5 | 1.741 | 0.02625 | -0.17 | 66.342
13 | 1.723 | 0.02734 | -0.171 | 63.025
13.5 | 1.696 | 0.02861 | -0.173 | 59.294
14 | 1.661 | 0.0303 | -0.174 | 54.804
14.5 | 1.617 | 0.03199 | -0.175 | 50.531
15 | 1.565 | 0.03358 | -0.176 | 46.601
15.5 | 1.505 | 0.03566 | -0.177 | 42.201
16 | 1.437 | 0.03838 | -0.177 | 37.445
16.5 | 1.363 | 0.04115 | -0.178 | 33.113

## 78. Re 5M Mach 0.25 (2)
BIGFOIL.COM POLAR EXPORT
NACA67A619
NACA67A619 |  |  |  | Cl Max: | 1.5082 | at alpha= | 20 | deg
XFOIL ncrit=9 |  |  |  | L/D Max: | 190.12 | at alpha= | 2.5 | deg
Re: | 5000000 |  |  | Cd Min: | 0.0742 | at alpha= | 20 | deg
Mach: | 0.25 |  |  | Cl=0 at alpha= | -6.1286 | deg
|  |  |  | @ Cl=0.1, Cd= | 0.0068413
|  |  |  | @ Cl=0.4, Cd= | 0.0053887
|  |  |  | @ Cl=0.6, Cd= | 0.0036339
alpha (deg) | Cl | Cd | Cm | Cl/Cd
-20 | -0.787 | 0.0542 | -0.2042 | -14.5203
-19.5 | -0.8339 | 0.0437 | -0.2091 | -19.0824
-19 | -0.8519 | 0.0373 | -0.2103 | -22.8391
-18.5 | -0.8611 | 0.03247 | -0.2095 | -26.5199
-18 | -0.8605 | 0.02881 | -0.2076 | -29.8681
-17.5 | -0.8512 | 0.02597 | -0.2052 | -32.7763
-17 | -0.8462 | 0.02317 | -0.2016 | -36.5214
-16.5 | -0.8364 | 0.02088 | -0.1976 | -40.0575
-16 | -0.8345 | 0.0184 | -0.1923 | -45.3533
-15.5 | -0.8041 | 0.01721 | -0.1894 | -46.7228
-15 | -0.7703 | 0.01617 | -0.1867 | -47.6376
-14.5 | -0.7332 | 0.0153 | -0.1843 | -47.9216
-14 | -0.6954 | 0.01446 | -0.1819 | -48.0913
-13.5 | -0.6564 | 0.0137 | -0.1796 | -47.9124
-13 | -0.6178 | 0.01295 | -0.1771 | -47.7066
-12.5 | -0.5775 | 0.01227 | -0.1748 | -47.066
-12 | -0.536 | 0.01169 | -0.1726 | -45.8512
-11.5 | -0.4924 | 0.01118 | -0.1707 | -44.0429
-11 | -0.4481 | 0.01068 | -0.1689 | -41.9569
-10.5 | -0.4021 | 0.01023 | -0.1674 | -39.306
-10 | -0.3588 | 0.00968 | -0.1654 | -37.0661
-9.5 | -0.3125 | 0.00927 | -0.1639 | -33.7109
-9 | -0.2667 | 0.00886 | -0.1623 | -30.1016
-8.5 | -0.2204 | 0.00849 | -0.1608 | -25.96
-8 | -0.1736 | 0.00816 | -0.1593 | -21.2745
-7.5 | -0.127 | 0.00784 | -0.1578 | -16.199
-7 | -0.0793 | 0.00759 | -0.1565 | -10.448
-6.5 | -0.0332 | 0.00733 | -0.1548 | -4.5293
-6 | 0.0115 | 0.0071 | -0.1528 | 1.6197
-5.5 | 0.0547 | 0.00696 | -0.1505 | 7.8592
-5 | 0.0969 | 0.00685 | -0.1478 | 14.146
-4.5 | 0.1466 | 0.00671 | -0.1468 | 21.848
-4 | 0.197 | 0.00654 | -0.146 | 30.1223
-3.5 | 0.2471 | 0.00634 | -0.1451 | 38.9748
-3 | 0.2952 | 0.00609 | -0.1439 | 48.4729
-2.5 | 0.3432 | 0.00582 | -0.1426 | 58.9691
-2 | 0.3894 | 0.00548 | -0.1411 | 71.0584
-1.5 | 0.4347 | 0.00509 | -0.1393 | 85.4028
-1 | 0.4765 | 0.00455 | -0.1369 | 104.7253
-0.5 | 0.5174 | 0.00388 | -0.1344 | 133.3505
0 | 0.5694 | 0.00364 | -0.1339 | 156.4286
0.5 | 0.6194 | 0.00363 | -0.1328 | 170.6336
1 | 0.6604 | 0.00365 | -0.1296 | 180.9315
1.5 | 0.6988 | 0.00384 | -0.1259 | 181.9792
2 | 0.7459 | 0.00398 | -0.1242 | 187.4121
2.5 | 0.789 | 0.00415 | -0.1217 | 190.1205
3 | 0.8158 | 0.00455 | -0.1158 | 179.2967
3.5 | 0.8181 | 0.00539 | -0.1049 | 151.7811
4 | 0.7824 | 0.0072 | -0.0868 | 108.6667
4.5 | 0.7627 | 0.00906 | -0.0726 | 84.1832
5 | 0.7592 | 0.01075 | -0.0619 | 70.6233
5.5 | 0.7506 | 0.01275 | -0.0508 | 58.8706
6 | 0.7605 | 0.01435 | -0.0433 | 52.9965
6.5 | 0.7766 | 0.01584 | -0.0372 | 49.0278
7 | 0.803 | 0.01707 | -0.0329 | 47.0416
7.5 | 0.8311 | 0.01828 | -0.029 | 45.465
8 | 0.8618 | 0.01948 | -0.0256 | 44.2402
8.5 | 0.8942 | 0.02064 | -0.0226 | 43.3236
9 | 0.9281 | 0.02179 | -0.02 | 42.5929
9.5 | 0.9586 | 0.02314 | -0.0169 | 41.4261
10 | 0.9901 | 0.0245 | -0.014 | 40.4122
10.5 | 1.0278 | 0.02563 | -0.0121 | 40.1014
11 | 1.0633 | 0.02691 | -0.01 | 39.5132
11.5 | 1.1006 | 0.02809 | -0.0082 | 39.1812
12 | 1.1389 | 0.02927 | -0.0066 | 38.9101
12.5 | 1.1725 | 0.03076 | -0.0044 | 38.1177
13 | 1.2097 | 0.03207 | -0.0028 | 37.7206
13.5 | 1.2424 | 0.03369 | -0.0007 | 36.8774
14 | 1.2766 | 0.03526 | 0.0011 | 36.2053
14.5 | 1.3076 | 0.03708 | 0.0031 | 35.2643
15 | 1.3355 | 0.03919 | 0.0053 | 34.0776
15.5 | 1.3586 | 0.04167 | 0.0078 | 32.6038
16 | 1.3851 | 0.04401 | 0.0098 | 31.4724
16.5 | 1.4072 | 0.04678 | 0.0119 | 30.0812
17 | 1.4276 | 0.04981 | 0.0139 | 28.6609
17.5 | 1.4486 | 0.05286 | 0.0156 | 27.4045
18.5 | 1.4837 | 0.05991 | 0.0186 | 24.7655
19 | 1.4967 | 0.06403 | 0.0198 | 23.375
19.5 | 1.5053 | 0.06872 | 0.0207 | 21.9048
20 | 1.5082 | 0.0742 | 0.0213 | 20.3261

## 79. Re 5M Mach 0.50 (1)
BIGFOIL.COM POLAR EXPORT
NACA67A619
NACA67A619 |  |  |  | Cl Max: | 1.653 | at alpha= | 8 | deg
JavaFoil+Calcfoil stall+Eppler ext transition |  |  |  | L/D Max: | 211.542 | at alpha= | 2 | deg
Re: | 5000000 |  |  | Cd Min: | 0.00362 | at alpha= | -2 | deg
Mach: | 0.5 |  |  | Cl=0 at alpha= | -5.0286 | deg
|  |  |  | @ Cl=0.1, Cd= | 0.0074767
|  |  |  | @ Cl=0.4, Cd= | 0.0045422
|  |  |  | @ Cl=0.6, Cd= | 0.0038837
alpha (deg) | Cl | Cd | Cm | Cl/Cd
-20 | -0.859 | 0.15807 | -0.045 | -5.432
-19.5 | -0.83 | 0.1582 | -0.046 | -5.248
-19 | -0.802 | 0.14838 | -0.047 | -5.403
-18.5 | -0.773 | 0.14506 | -0.048 | -5.332
-18 | -0.746 | 0.14443 | -0.049 | -5.166
-17.5 | -0.716 | 0.14027 | -0.048 | -5.104
-17 | -0.687 | 0.13243 | -0.048 | -5.187
-16.5 | -0.658 | 0.12811 | -0.049 | -5.139
-16 | -0.63 | 0.12407 | -0.05 | -5.078
-15.5 | -0.602 | 0.12086 | -0.051 | -4.979
-15 | -0.573 | 0.11612 | -0.052 | -4.938
-14.5 | -0.544 | 0.10907 | -0.051 | -4.987
-14 | -0.515 | 0.10753 | -0.051 | -4.789
-13.5 | -0.487 | 0.10275 | -0.052 | -4.736
-13 | -0.458 | 0.09742 | -0.053 | -4.702
-12.5 | -0.429 | 0.09519 | -0.054 | -4.512
-12 | -0.401 | 0.09233 | -0.053 | -4.338
-11.5 | -0.372 | 0.08353 | -0.054 | -4.452
-11 | -0.343 | 0.08597 | -0.055 | -3.993
-10.5 | -0.314 | 0.08255 | -0.054 | -3.808
-10 | -0.286 | 0.07283 | -0.057 | -3.927
-9.5 | -0.376 | 0.06337 | -0.062 | -5.931
-9 | -0.387 | 0.0516 | -0.075 | -7.502
-8.5 | -0.425 | 0.01286 | -0.116 | -33.057
-8 | -0.383 | 0.01062 | -0.119 | -36.022
-7.5 | -0.328 | 0.00983 | -0.122 | -33.33
-7 | -0.267 | 0.00925 | -0.123 | -28.875
-6.5 | -0.202 | 0.00877 | -0.125 | -23.082
-6 | -0.135 | 0.00841 | -0.127 | -16.078
-5.5 | -0.066 | 0.00811 | -0.129 | -8.173
-5 | 0.004 | 0.0078 | -0.131 | 0.525
-4.5 | 0.075 | 0.00756 | -0.133 | 9.953
-4 | 0.147 | 0.00732 | -0.135 | 20.082
-3.5 | 0.219 | 0.00709 | -0.137 | 30.932
-3 | 0.293 | 0.00683 | -0.139 | 42.944
-2.5 | 0.367 | 0.00525 | -0.141 | 69.847
-2 | 0.443 | 0.00362 | -0.144 | 122.404
-1.5 | 0.516 | 0.00374 | -0.146 | 137.941
-1 | 0.59 | 0.00387 | -0.148 | 152.599
-0.5 | 0.663 | 0.00397 | -0.15 | 167.074
0 | 0.724 | 0.00421 | -0.152 | 171.927
0.5 | 0.796 | 0.00436 | -0.153 | 182.543
1 | 0.867 | 0.00449 | -0.155 | 193.105
1.5 | 0.938 | 0.00462 | -0.157 | 203.092
2 | 1.009 | 0.00477 | -0.158 | 211.542
2.5 | 1.079 | 0.00581 | -0.16 | 185.673
3 | 1.149 | 0.00633 | -0.161 | 181.465
3.5 | 1.205 | 0.00828 | -0.163 | 145.49
4 | 1.269 | 0.01017 | -0.164 | 124.825
4.5 | 1.333 | 0.01188 | -0.166 | 112.187
5 | 1.394 | 0.01335 | -0.168 | 104.431
5.5 | 1.454 | 0.01564 | -0.169 | 92.976
6 | 1.511 | 0.01818 | -0.171 | 83.094
6.5 | 1.564 | 0.01928 | -0.172 | 81.133
7 | 1.606 | 0.02023 | -0.174 | 79.41
7.5 | 1.637 | 0.02126 | -0.175 | 77.004
8 | 1.653 | 0.02307 | -0.177 | 71.648
8.5 | 1.644 | 0.02491 | -0.178 | 65.993
9 | 1.59 | 0.02665 | -0.18 | 59.645
9.5 | 1.404 | 0.02927 | -0.181 | 47.97
10 | 1.025 | 0.03188 | -0.183 | 32.145
10.5 | 0.879 | 0.07723 | -0.093 | 11.38
11 | 1.089 | 0.03244 | -0.185 | 33.581
11.5 | 0.934 | 0.0842 | -0.095 | 11.088
12 | 0.963 | 0.09373 | -0.1 | 10.27
12.5 | 0.988 | 0.09771 | -0.097 | 10.113
13 | 1.015 | 0.09974 | -0.098 | 10.181

## 80. Re 5M Mach 0.50 (2)
BIGFOIL.COM POLAR EXPORT
NACA67A619
NACA67A619 |  |  |  | Cl Max: | 1.3555 | at alpha= | 15.5 | deg
XFOIL ncrit=9 |  |  |  | L/D Max: | 139.286 | at alpha= | 2 | deg
Re: | 5000000 |  |  | Cd Min: | 0.16559 | at alpha= | 20 | deg
Mach: | 0.5 |  |  | Cl=0 at alpha= | -6.8023 | deg
|  |  |  | @ Cl=0.1, Cd= | 0.0080979
|  |  |  | @ Cl=0.4, Cd= | 0.0064933
|  |  |  | @ Cl=0.6, Cd= | 0.0045378
alpha (deg) | Cl | Cd | Cm | Cl/Cd
-16.5 | -0.0443 | 0.1081 | -0.2174 | -0.40981
-16 | -0.0721 | 0.09658 | -0.2236 | -0.74653
-15.5 | -0.09 | 0.08702 | -0.229 | -1.0342
-15 | -0.1329 | 0.07532 | -0.2354 | -1.7645
-14.5 | -0.1768 | 0.06407 | -0.2416 | -2.7595
-14 | -0.2247 | 0.05182 | -0.248 | -4.3362
-13.5 | -0.2549 | 0.0414 | -0.2546 | -6.157
-13 | -0.2917 | 0.03346 | -0.2561 | -8.7179
-12.5 | -0.3293 | 0.02744 | -0.2527 | -12.0007
-12 | -0.3673 | 0.0224 | -0.2457 | -16.3973
-11.5 | -0.3912 | 0.01835 | -0.2371 | -21.3188
-11 | -0.3884 | 0.01553 | -0.229 | -25.0097
-10.5 | -0.3632 | 0.01369 | -0.2223 | -26.5303
-10 | -0.3238 | 0.01245 | -0.2168 | -26.008
-9.5 | -0.2796 | 0.01146 | -0.212 | -24.3979
-9 | -0.2297 | 0.01074 | -0.2081 | -21.3873
-8.5 | -0.1785 | 0.01013 | -0.2045 | -17.6209
-8 | -0.1263 | 0.00961 | -0.2013 | -13.1426
-7.5 | -0.0743 | 0.00915 | -0.1983 | -8.1202
-7 | -0.0208 | 0.00879 | -0.1956 | -2.3663
-6.5 | 0.0318 | 0.00846 | -0.193 | 3.7589
-6 | 0.0862 | 0.00818 | -0.1909 | 10.5379
-5.5 | 0.1383 | 0.00787 | -0.1884 | 17.5731
-5 | 0.1906 | 0.00762 | -0.1861 | 25.0131
-4.5 | 0.24 | 0.00736 | -0.1833 | 32.6087
-4 | 0.2867 | 0.00713 | -0.1799 | 40.2104
-3.5 | 0.3258 | 0.00692 | -0.175 | 47.0809
-3 | 0.3556 | 0.00681 | -0.168 | 52.2173
-2.5 | 0.3918 | 0.00656 | -0.1624 | 59.7256
-2 | 0.425 | 0.00629 | -0.1563 | 67.5676
-1.5 | 0.443 | 0.00598 | -0.1468 | 74.0803
-1 | 0.4792 | 0.00561 | -0.1415 | 85.4189
-0.5 | 0.5051 | 0.00513 | -0.1342 | 98.46
0 | 0.5341 | 0.00439 | -0.1277 | 121.6629
0.5 | 0.59 | 0.0045 | -0.1262 | 131.1111
1 | 0.6429 | 0.0047 | -0.1241 | 136.7872
1.5 | 0.6924 | 0.00501 | -0.1213 | 138.2036
2 | 0.741 | 0.00532 | -0.1183 | 139.2857
2.5 | 0.7847 | 0.0057 | -0.1144 | 137.6667
3 | 0.8204 | 0.00627 | -0.1088 | 130.8453
3.5 | 0.8422 | 0.00717 | -0.1006 | 117.4616
4 | 0.801 | 0.0095 | -0.0806 | 84.3158
4.5 | 0.7661 | 0.01211 | -0.0628 | 63.2618
5 | 0.7687 | 0.014 | -0.0524 | 54.9071
5.5 | 0.7618 | 0.0163 | -0.0407 | 46.7362
6 | 0.7812 | 0.01792 | -0.0338 | 43.5938
6.5 | 0.7949 | 0.01987 | -0.0262 | 40.005
7 | 0.8179 | 0.0216 | -0.0203 | 37.8657
7.5 | 0.8413 | 0.02348 | -0.0146 | 35.8305
8 | 0.8743 | 0.02507 | -0.0105 | 34.8744
8.5 | 0.9049 | 0.02691 | -0.0061 | 33.6269
9 | 0.9377 | 0.02872 | -0.0021 | 32.6497
9.5 | 0.9658 | 0.03089 | 0.0023 | 31.2658
10 | 1.0055 | 0.03263 | 0.0054 | 30.8152
10.5 | 1.0441 | 0.03454 | 0.0085 | 30.2287
11 | 1.0857 | 0.03637 | 0.0113 | 29.8515
11.5 | 1.1263 | 0.03838 | 0.0141 | 29.346
12 | 1.1637 | 0.04067 | 0.0172 | 28.6132
12.5 | 1.2043 | 0.04288 | 0.02 | 28.0854
13 | 1.2401 | 0.04551 | 0.0231 | 27.249
13.5 | 1.2743 | 0.0484 | 0.0262 | 26.3285
14 | 1.3037 | 0.05176 | 0.0295 | 25.1874
14.5 | 1.3294 | 0.05556 | 0.0327 | 23.9273
15 | 1.3496 | 0.06004 | 0.0358 | 22.4783
15.5 | 1.3555 | 0.0659 | 0.0387 | 20.569
16 | 1.3466 | 0.07339 | 0.0406 | 18.3485
16.5 | 1.3242 | 0.08254 | 0.0408 | 16.0431
17 | 1.296 | 0.09289 | 0.0392 | 13.952
17.5 | 1.2633 | 0.10426 | 0.0357 | 12.1168
18 | 1.2308 | 0.11623 | 0.0305 | 10.5893
18.5 | 1.1992 | 0.12854 | 0.024 | 9.3294
19 | 1.1692 | 0.14108 | 0.0166 | 8.2875
19.5 | 1.1438 | 0.15336 | 0.0089 | 7.4583
20 | 1.12 | 0.16559 | 0.001 | 6.7637

## 81. Re 6M Mach 0.00 (1)
BIGFOIL.COM POLAR EXPORT
NACA67A619
NACA67A619 |  |  |  | Cl Max: | 1.808 | at alpha= | 13.5 | deg
JavaFoil+Calcfoil stall+Eppler ext transition |  |  |  | L/D Max: | 196.329 | at alpha= | 1 | deg
Re: | 6000000 |  |  | Cd Min: | 0.00345 | at alpha= | -1 | deg
Mach: | 0 |  |  | Cl=0 at alpha= | -5.0323 | deg
|  |  |  | @ Cl=0.1, Cd= | 0.0064075
|  |  |  | @ Cl=0.4, Cd= | 0.00367
|  |  |  | @ Cl=0.6, Cd= | 0.0035796
alpha (deg) | Cl | Cd | Cm | Cl/Cd
-18.5 | -0.788 | 0.13415 | -0.043 | -5.875
-18 | -0.795 | 0.1258 | -0.045 | -6.32
-17.5 | -0.799 | 0.11897 | -0.046 | -6.719
-17 | -0.801 | 0.11161 | -0.048 | -7.181
-16.5 | -0.799 | 0.1071 | -0.049 | -7.461
-16 | -0.796 | 0.09993 | -0.051 | -7.965
-15.5 | -0.79 | 0.09261 | -0.053 | -8.533
-15 | -0.782 | 0.08525 | -0.056 | -9.175
-14.5 | -0.775 | 0.07474 | -0.06 | -10.372
-14 | -0.773 | 0.05997 | -0.067 | -12.882
-13.5 | -0.831 | 0.02123 | -0.083 | -39.123
-13 | -0.814 | 0.01686 | -0.087 | -48.265
-12.5 | -0.785 | 0.01526 | -0.089 | -51.423
-12 | -0.752 | 0.01336 | -0.091 | -56.32
-11.5 | -0.712 | 0.01244 | -0.093 | -57.201
-11 | -0.668 | 0.01148 | -0.095 | -58.162
-10.5 | -0.621 | 0.01084 | -0.096 | -57.289
-10 | -0.572 | 0.01009 | -0.098 | -56.677
-9.5 | -0.522 | 0.00898 | -0.1 | -58.102
-9 | -0.469 | 0.0088 | -0.102 | -53.249
-8.5 | -0.414 | 0.00841 | -0.104 | -49.227
-8 | -0.357 | 0.00804 | -0.105 | -44.442
-7.5 | -0.299 | 0.00775 | -0.107 | -38.654
-7 | -0.241 | 0.00749 | -0.109 | -32.119
-6.5 | -0.181 | 0.00727 | -0.11 | -24.848
-6 | -0.12 | 0.00707 | -0.112 | -16.946
-5.5 | -0.058 | 0.00687 | -0.114 | -8.504
-5 | 0.004 | 0.00669 | -0.115 | 0.538
-4.5 | 0.066 | 0.00651 | -0.117 | 10.133
-4 | 0.129 | 0.00632 | -0.119 | 20.352
-3.5 | 0.192 | 0.00617 | -0.12 | 31.04
-3 | 0.256 | 0.00548 | -0.122 | 46.681
-2.5 | 0.32 | 0.00493 | -0.124 | 64.856
-2 | 0.384 | 0.00374 | -0.126 | 102.89
-1.5 | 0.448 | 0.00346 | -0.127 | 129.49
-1 | 0.511 | 0.00345 | -0.129 | 148.069
-0.5 | 0.574 | 0.00351 | -0.13 | 163.859
0 | 0.63 | 0.00366 | -0.132 | 172.445
0.5 | 0.693 | 0.00374 | -0.133 | 185.26
1 | 0.755 | 0.00384 | -0.135 | 196.329
1.5 | 0.816 | 0.00434 | -0.136 | 188.127
2 | 0.877 | 0.00472 | -0.138 | 185.714
2.5 | 0.938 | 0.0051 | -0.139 | 183.996
3 | 0.998 | 0.00634 | -0.14 | 157.486
3.5 | 1.052 | 0.0075 | -0.142 | 140.252
4 | 1.11 | 0.00809 | -0.143 | 137.212
4.5 | 1.168 | 0.00921 | -0.145 | 126.754
5 | 1.225 | 0.01011 | -0.146 | 121.184
5.5 | 1.281 | 0.01101 | -0.147 | 116.427
6 | 1.336 | 0.01223 | -0.149 | 109.309
6.5 | 1.391 | 0.01363 | -0.15 | 102.025
7 | 1.442 | 0.01453 | -0.151 | 99.204
7.5 | 1.491 | 0.01507 | -0.153 | 98.901
8 | 1.537 | 0.01567 | -0.154 | 98.079
8.5 | 1.582 | 0.01628 | -0.155 | 97.129
9 | 1.623 | 0.0169 | -0.157 | 96.058
9.5 | 1.662 | 0.01742 | -0.158 | 95.408
10 | 1.697 | 0.01864 | -0.159 | 91.03
10.5 | 1.727 | 0.01945 | -0.16 | 88.794
11 | 1.752 | 0.02022 | -0.162 | 86.641
11.5 | 1.772 | 0.02109 | -0.163 | 84.023
12 | 1.788 | 0.02184 | -0.164 | 81.889
12.5 | 1.8 | 0.02278 | -0.165 | 79.015
13 | 1.806 | 0.02371 | -0.166 | 76.177
13.5 | 1.808 | 0.02483 | -0.167 | 72.822
14 | 1.806 | 0.02586 | -0.169 | 69.827
14.5 | 1.799 | 0.02678 | -0.17 | 67.165
15 | 1.787 | 0.02802 | -0.171 | 63.781
15.5 | 1.771 | 0.02939 | -0.172 | 60.27
16 | 1.752 | 0.03052 | -0.173 | 57.403
16.5 | 1.729 | 0.03189 | -0.174 | 54.208
17 | 1.701 | 0.03362 | -0.174 | 50.603
17.5 | 1.672 | 0.03527 | -0.175 | 47.402
18 | 1.64 | 0.037 | -0.176 | 44.321
18.5 | 1.605 | 0.03907 | -0.177 | 41.073

## 82. Re 6M Mach 0.00 (2)
BIGFOIL.COM POLAR EXPORT
NACA67A619
NACA67A619 |  |  |  | Cl Max: | 1.554 | at alpha= | 20 | deg
XFOIL ncrit=9 |  |  |  | L/D Max: | 214.914 | at alpha= | 2 | deg
Re: | 6000000 |  |  | Cd Min: | 0.0582 | at alpha= | 20 | deg
Mach: | 0 |  |  | Cl=0 at alpha= | -5.7748 | deg
|  |  |  | @ Cl=0.1, Cd= | 0.0063754
|  |  |  | @ Cl=0.4, Cd= | 0.0049774
|  |  |  | @ Cl=0.6, Cd= | 0.0032625
alpha (deg) | Cl | Cd | Cm | Cl/Cd
-20 | -0.9934 | 0.02866 | -0.1881 | -34.6615
-19.5 | -0.9836 | 0.02615 | -0.1864 | -37.6138
-19 | -0.9704 | 0.02406 | -0.1843 | -40.3325
-18.5 | -0.9576 | 0.02205 | -0.1817 | -43.4286
-18 | -0.9361 | 0.02055 | -0.1796 | -45.5523
-17.5 | -0.9124 | 0.01922 | -0.1775 | -47.4714
-17 | -0.9131 | 0.01685 | -0.1722 | -54.1899
-16.5 | -0.8833 | 0.01592 | -0.1701 | -55.4837
-16 | -0.852 | 0.01504 | -0.1681 | -56.6489
-15.5 | -0.8168 | 0.01431 | -0.1666 | -57.079
-15 | -0.7792 | 0.01368 | -0.1652 | -56.9591
-14.5 | -0.7412 | 0.0131 | -0.1638 | -56.5802
-14 | -0.7032 | 0.01249 | -0.1623 | -56.301
-13.5 | -0.6657 | 0.01189 | -0.1606 | -55.9882
-13 | -0.6263 | 0.01137 | -0.1591 | -55.0836
-12.5 | -0.5867 | 0.01087 | -0.1575 | -53.9742
-12 | -0.545 | 0.01043 | -0.1562 | -52.2531
-11.5 | -0.5023 | 0.01001 | -0.1551 | -50.1798
-11 | -0.4582 | 0.00962 | -0.1541 | -47.6299
-10.5 | -0.4144 | 0.00925 | -0.153 | -44.8
-10 | -0.3718 | 0.00881 | -0.1516 | -42.202
-9.5 | -0.3275 | 0.00846 | -0.1505 | -38.7116
-9 | -0.2839 | 0.0081 | -0.1492 | -35.0494
-8.5 | -0.2398 | 0.00777 | -0.1479 | -30.8623
-8 | -0.1949 | 0.00751 | -0.1466 | -25.9521
-7.5 | -0.151 | 0.00724 | -0.1452 | -20.8564
-7 | -0.1071 | 0.00704 | -0.1436 | -15.2131
-6.5 | -0.0663 | 0.00689 | -0.1413 | -9.6226
-6 | -0.0223 | 0.00675 | -0.1396 | -3.3037
-5.5 | 0.0272 | 0.00662 | -0.1391 | 4.1088
-5 | 0.0777 | 0.00645 | -0.1388 | 12.0465
-4.5 | 0.1285 | 0.00628 | -0.1386 | 20.4618
-4 | 0.1798 | 0.00611 | -0.1384 | 29.4272
-3.5 | 0.2307 | 0.00592 | -0.1382 | 38.9696
-3 | 0.2801 | 0.00568 | -0.1377 | 49.3134
-2.5 | 0.3295 | 0.00543 | -0.1372 | 60.6814
-2 | 0.3779 | 0.00513 | -0.1365 | 73.6647
-1.5 | 0.4257 | 0.0048 | -0.1357 | 88.6875
-1 | 0.4704 | 0.00438 | -0.1343 | 107.3973
-0.5 | 0.515 | 0.00393 | -0.1329 | 131.0433
0 | 0.5585 | 0.00327 | -0.1312 | 170.7951
0.5 | 0.6138 | 0.00326 | -0.1317 | 188.2822
1 | 0.6617 | 0.00331 | -0.1306 | 199.9094
1.5 | 0.7035 | 0.00336 | -0.1281 | 209.375
2 | 0.7479 | 0.00348 | -0.1262 | 214.9138
2.5 | 0.7774 | 0.00375 | -0.1212 | 207.3067
3 | 0.7776 | 0.00448 | -0.11 | 173.5714
3.5 | 0.7622 | 0.00571 | -0.096 | 133.4851
4 | 0.7345 | 0.00749 | -0.0801 | 98.0641
4.5 | 0.7258 | 0.00907 | -0.0685 | 80.0221
5 | 0.7245 | 0.01066 | -0.0587 | 67.9644
5.5 | 0.7297 | 0.01221 | -0.0504 | 59.7625
6 | 0.7474 | 0.01346 | -0.0446 | 55.5275
6.5 | 0.7724 | 0.01459 | -0.0403 | 52.9404
7 | 0.8012 | 0.01561 | -0.0367 | 51.3261
7.5 | 0.8281 | 0.01675 | -0.033 | 49.4388
8 | 0.8624 | 0.01769 | -0.0306 | 48.7507
8.5 | 0.8967 | 0.01862 | -0.0282 | 48.1579
9 | 0.9298 | 0.01964 | -0.0258 | 47.3422
9.5 | 0.9607 | 0.02081 | -0.0231 | 46.1653
10 | 0.9943 | 0.02189 | -0.0209 | 45.4226
10.5 | 1.031 | 0.02284 | -0.0193 | 45.1401
11 | 1.0673 | 0.02385 | -0.0177 | 44.7505
11.5 | 1.103 | 0.02492 | -0.0161 | 44.2616
12 | 1.1402 | 0.02592 | -0.0148 | 43.9892
12.5 | 1.177 | 0.02695 | -0.0135 | 43.6735
13 | 1.2104 | 0.02819 | -0.0119 | 42.9372
13.5 | 1.2446 | 0.02939 | -0.0104 | 42.3477
14 | 1.2796 | 0.03058 | -0.0091 | 41.8443
14.5 | 1.3099 | 0.03208 | -0.0074 | 40.8323
15 | 1.3415 | 0.0335 | -0.0059 | 40.0448
15.5 | 1.3671 | 0.03536 | -0.0039 | 38.6623
16 | 1.3943 | 0.03716 | -0.0022 | 37.5215
16.5 | 1.4166 | 0.03937 | -0.0002 | 35.9817
17 | 1.4435 | 0.04127 | 0.0012 | 34.977
17.5 | 1.4632 | 0.0438 | 0.0031 | 33.4064
18 | 1.4868 | 0.0461 | 0.0045 | 32.2516
19 | 1.5268 | 0.05142 | 0.0071 | 29.6927
19.5 | 1.5428 | 0.05454 | 0.0084 | 28.2875
20 | 1.554 | 0.0582 | 0.0097 | 26.701

## 83. Re 6M Mach 0.10 (1)
BIGFOIL.COM POLAR EXPORT
NACA67A619
NACA67A619 |  |  |  | Cl Max: | 1.799 | at alpha= | 13 | deg
JavaFoil+Calcfoil stall+Eppler ext transition |  |  |  | L/D Max: | 197.368 | at alpha= | 1 | deg
Re: | 6000000 |  |  | Cd Min: | 0.00345 | at alpha= | -1.5 | deg
Mach: | 0.1 |  |  | Cl=0 at alpha= | -5.0317 | deg
|  |  |  | @ Cl=0.1, Cd= | 0.0064475
|  |  |  | @ Cl=0.4, Cd= | 0.0037
|  |  |  | @ Cl=0.6, Cd= | 0.0035916
alpha (deg) | Cl | Cd | Cm | Cl/Cd
-18 | -0.768 | 0.1285 | -0.044 | -5.975
-17.5 | -0.775 | 0.12144 | -0.046 | -6.384
-17 | -0.78 | 0.11442 | -0.047 | -6.817
-16.5 | -0.782 | 0.10751 | -0.049 | -7.277
-16 | -0.78 | 0.10221 | -0.05 | -7.636
-15.5 | -0.777 | 0.09557 | -0.052 | -8.127
-15 | -0.77 | 0.08817 | -0.055 | -8.736
-14.5 | -0.762 | 0.08046 | -0.058 | -9.464
-14 | -0.756 | 0.06783 | -0.064 | -11.151
-13.5 | -0.769 | 0.04397 | -0.074 | -17.492
-13 | -0.808 | 0.01798 | -0.087 | -44.955
-12.5 | -0.781 | 0.01604 | -0.089 | -48.712
-12 | -0.751 | 0.01366 | -0.091 | -54.967
-11.5 | -0.712 | 0.01261 | -0.094 | -56.422
-11 | -0.668 | 0.01162 | -0.095 | -57.481
-10.5 | -0.622 | 0.01082 | -0.097 | -57.468
-10 | -0.573 | 0.0102 | -0.099 | -56.208
-9.5 | -0.523 | 0.00936 | -0.101 | -55.913
-9 | -0.47 | 0.00884 | -0.102 | -53.189
-8.5 | -0.415 | 0.00847 | -0.104 | -49.041
-8 | -0.359 | 0.00808 | -0.106 | -44.361
-7.5 | -0.301 | 0.00777 | -0.107 | -38.682
-7 | -0.242 | 0.00753 | -0.109 | -32.068
-6.5 | -0.181 | 0.00729 | -0.111 | -24.893
-6 | -0.12 | 0.00709 | -0.112 | -16.979
-5.5 | -0.059 | 0.00689 | -0.114 | -8.512
-5 | 0.004 | 0.00671 | -0.116 | 0.539
-4.5 | 0.066 | 0.00655 | -0.117 | 10.124
-4 | 0.129 | 0.00636 | -0.119 | 20.321
-3.5 | 0.193 | 0.00621 | -0.121 | 31.024
-3 | 0.257 | 0.0055 | -0.122 | 46.725
-2.5 | 0.321 | 0.00495 | -0.124 | 64.827
-2 | 0.386 | 0.00377 | -0.126 | 102.377
-1.5 | 0.45 | 0.00345 | -0.128 | 130.548
-1 | 0.514 | 0.00347 | -0.13 | 147.964
-0.5 | 0.577 | 0.00353 | -0.131 | 163.57
0 | 0.633 | 0.00368 | -0.133 | 172.098
0.5 | 0.696 | 0.00373 | -0.134 | 186.346
1 | 0.758 | 0.00384 | -0.136 | 197.368
1.5 | 0.82 | 0.00434 | -0.137 | 188.885
2 | 0.881 | 0.00476 | -0.138 | 185.178
2.5 | 0.943 | 0.00514 | -0.14 | 183.457
3 | 1.003 | 0.0064 | -0.141 | 156.782
3.5 | 1.057 | 0.00754 | -0.142 | 140.114
4 | 1.116 | 0.00817 | -0.144 | 136.56
4.5 | 1.173 | 0.00928 | -0.145 | 126.449
5 | 1.231 | 0.01018 | -0.147 | 120.91
5.5 | 1.287 | 0.01111 | -0.148 | 115.872
6 | 1.342 | 0.01235 | -0.149 | 108.702
6.5 | 1.397 | 0.0138 | -0.151 | 101.195
7 | 1.448 | 0.01461 | -0.152 | 99.103
7.5 | 1.497 | 0.0152 | -0.154 | 98.462
8 | 1.543 | 0.01585 | -0.155 | 97.386
8.5 | 1.587 | 0.01643 | -0.156 | 96.589
9 | 1.628 | 0.01708 | -0.157 | 95.353
9.5 | 1.666 | 0.01815 | -0.159 | 91.822
10 | 1.701 | 0.01889 | -0.16 | 90.033
10.5 | 1.73 | 0.01967 | -0.161 | 87.932
11 | 1.753 | 0.02047 | -0.162 | 85.626
11.5 | 1.772 | 0.02139 | -0.164 | 82.826
12 | 1.786 | 0.02217 | -0.165 | 80.555
12.5 | 1.795 | 0.02301 | -0.166 | 78.008
13 | 1.799 | 0.02412 | -0.167 | 74.562
13.5 | 1.797 | 0.02528 | -0.168 | 71.102
14 | 1.791 | 0.02621 | -0.169 | 68.329
14.5 | 1.78 | 0.02737 | -0.17 | 65.049
15 | 1.764 | 0.02858 | -0.171 | 61.736
15.5 | 1.744 | 0.02986 | -0.172 | 58.39
16 | 1.719 | 0.03109 | -0.173 | 55.301
16.5 | 1.691 | 0.03264 | -0.174 | 51.815
17 | 1.659 | 0.03437 | -0.175 | 48.278
17.5 | 1.624 | 0.03669 | -0.176 | 44.251
18 | 1.586 | 0.03864 | -0.177 | 41.031

## 84. Re 6M Mach 0.10 (2)
BIGFOIL.COM POLAR EXPORT
NACA67A619
NACA67A619 |  |  |  | Cl Max: | 1.5531 | at alpha= | 20 | deg
XFOIL ncrit=9 |  |  |  | L/D Max: | 213.305 | at alpha= | 2 | deg
Re: | 6000000 |  |  | Cd Min: | 0.05996 | at alpha= | 20 | deg
Mach: | 0.1 |  |  | Cl=0 at alpha= | -5.797 | deg
|  |  |  | @ Cl=0.1, Cd= | 0.0064026
|  |  |  | @ Cl=0.4, Cd= | 0.0050192
|  |  |  | @ Cl=0.6, Cd= | 0.0032728
alpha (deg) | Cl | Cd | Cm | Cl/Cd
-20 | -0.978 | 0.0306 | -0.1925 | -31.9608
-19.5 | -0.9727 | 0.0276 | -0.1908 | -35.2428
-19 | -0.9597 | 0.02535 | -0.1888 | -37.858
-18.5 | -0.9454 | 0.02329 | -0.1865 | -40.5925
-18 | -0.926 | 0.02158 | -0.1843 | -42.9101
-17.5 | -0.9034 | 0.02013 | -0.1821 | -44.8783
-17 | -0.9102 | 0.0174 | -0.1762 | -52.3103
-16.5 | -0.8819 | 0.01638 | -0.1738 | -53.84
-16 | -0.852 | 0.01541 | -0.1716 | -55.2888
-15.5 | -0.8174 | 0.01459 | -0.1698 | -56.0247
-15 | -0.7807 | 0.0139 | -0.1681 | -56.1655
-14.5 | -0.7422 | 0.0133 | -0.1667 | -55.8045
-14 | -0.704 | 0.01268 | -0.165 | -55.5205
-13.5 | -0.666 | 0.01209 | -0.1632 | -55.0868
-13 | -0.6264 | 0.01154 | -0.1616 | -54.2808
-12.5 | -0.587 | 0.01101 | -0.1599 | -53.3152
-12 | -0.545 | 0.01055 | -0.1585 | -51.6588
-11.5 | -0.5021 | 0.01011 | -0.1573 | -49.6637
-11 | -0.4579 | 0.0097 | -0.1562 | -47.2062
-10.5 | -0.4135 | 0.00933 | -0.155 | -44.3194
-10 | -0.3706 | 0.00889 | -0.1536 | -41.6873
-9.5 | -0.3262 | 0.00853 | -0.1524 | -38.2415
-9 | -0.282 | 0.00816 | -0.1511 | -34.5588
-8.5 | -0.2378 | 0.00783 | -0.1497 | -30.3704
-8 | -0.1924 | 0.00756 | -0.1485 | -25.4497
-7.5 | -0.1482 | 0.00728 | -0.147 | -20.3571
-7 | -0.1037 | 0.00707 | -0.1454 | -14.6676
-6.5 | -0.0617 | 0.0069 | -0.1433 | -8.942
-6 | -0.0201 | 0.00677 | -0.141 | -2.969
-5.5 | 0.0294 | 0.00663 | -0.1404 | 4.4344
-5 | 0.0799 | 0.00647 | -0.14 | 12.3493
-4.5 | 0.1306 | 0.0063 | -0.1397 | 20.7302
-4 | 0.1821 | 0.00613 | -0.1395 | 29.7064
-3.5 | 0.2331 | 0.00595 | -0.1393 | 39.1765
-3 | 0.2824 | 0.0057 | -0.1386 | 49.5439
-2.5 | 0.3319 | 0.00545 | -0.1381 | 60.8991
-2 | 0.3805 | 0.00515 | -0.1373 | 73.8835
-1.5 | 0.4282 | 0.00483 | -0.1364 | 88.6542
-1 | 0.4727 | 0.0044 | -0.1349 | 107.4318
-0.5 | 0.5174 | 0.00394 | -0.1335 | 131.3198
0 | 0.5606 | 0.00328 | -0.1317 | 170.9146
0.5 | 0.6157 | 0.00327 | -0.1321 | 188.2875
1 | 0.6609 | 0.00332 | -0.1303 | 199.0663
1.5 | 0.7034 | 0.00339 | -0.1279 | 207.4926
2 | 0.7487 | 0.00351 | -0.1262 | 213.3048
2.5 | 0.7797 | 0.00378 | -0.1214 | 206.2698
3 | 0.7812 | 0.00449 | -0.1104 | 173.9866
3.5 | 0.7636 | 0.00577 | -0.0959 | 132.3397
4 | 0.7363 | 0.00756 | -0.08 | 97.3942
4.5 | 0.7279 | 0.00914 | -0.0684 | 79.6389
5 | 0.7271 | 0.01072 | -0.0587 | 67.8265
5.5 | 0.7302 | 0.01235 | -0.05 | 59.1255
6 | 0.748 | 0.01361 | -0.0442 | 54.9596
6.5 | 0.7725 | 0.01478 | -0.0397 | 52.2666
7 | 0.8017 | 0.01579 | -0.0362 | 50.7726
7.5 | 0.8266 | 0.01704 | -0.032 | 48.5094
8 | 0.8627 | 0.01792 | -0.0298 | 48.1417
8.5 | 0.8974 | 0.01885 | -0.0275 | 47.6074
9 | 0.9292 | 0.01996 | -0.0248 | 46.5531
9.5 | 0.9612 | 0.0211 | -0.0222 | 45.5545
10 | 0.9955 | 0.02217 | -0.0201 | 44.903
10.5 | 1.032 | 0.02316 | -0.0184 | 44.5596
11 | 1.0672 | 0.02427 | -0.0165 | 43.972
11.5 | 1.1046 | 0.02527 | -0.0151 | 43.7119
12 | 1.1421 | 0.0263 | -0.0138 | 43.4259
12.5 | 1.1768 | 0.02748 | -0.0121 | 42.8239
13 | 1.2122 | 0.02864 | -0.0107 | 42.3254
13.5 | 1.2469 | 0.02986 | -0.0092 | 41.7582
14 | 1.2798 | 0.03124 | -0.0076 | 40.9667
14.5 | 1.3118 | 0.03267 | -0.006 | 40.153
15 | 1.3435 | 0.03414 | -0.0045 | 39.3527
15.5 | 1.3674 | 0.03617 | -0.0022 | 37.8048
16 | 1.395 | 0.03801 | -0.0005 | 36.7009
16.5 | 1.4181 | 0.04023 | 0.0015 | 35.2498
17 | 1.442 | 0.04244 | 0.0033 | 33.9774
17.5 | 1.4653 | 0.04478 | 0.0049 | 32.7222
18 | 1.4869 | 0.04733 | 0.0064 | 31.4156
19 | 1.5261 | 0.05292 | 0.0091 | 28.8379
19.5 | 1.5416 | 0.05619 | 0.0104 | 27.4355
20 | 1.5531 | 0.05996 | 0.0116 | 25.9023

## 85. Re 6M Mach 0.25 (1)
BIGFOIL.COM POLAR EXPORT
NACA67A619
NACA67A619 |  |  |  | Cl Max: | 1.755 | at alpha= | 11.5 | deg
JavaFoil+Calcfoil stall+Eppler ext transition |  |  |  | L/D Max: | 197.581 | at alpha= | 1 | deg
Re: | 6000000 |  |  | Cd Min: | 0.00349 | at alpha= | -1.5 | deg
Mach: | 0.25 |  |  | Cl=0 at alpha= | -5.0312 | deg
|  |  |  | @ Cl=0.1, Cd= | 0.0065712
|  |  |  | @ Cl=0.4, Cd= | 0.0039691
|  |  |  | @ Cl=0.6, Cd= | 0.0035984
alpha (deg) | Cl | Cd | Cm | Cl/Cd
-17 | -0.603 | 0.12907 | -0.044 | -4.675
-16.5 | -0.631 | 0.12112 | -0.045 | -5.213
-16 | -0.654 | 0.11439 | -0.047 | -5.72
-15.5 | -0.672 | 0.10738 | -0.048 | -6.255
-15 | -0.683 | 0.10079 | -0.05 | -6.776
-14.5 | -0.689 | 0.09479 | -0.052 | -7.266
-14 | -0.691 | 0.08681 | -0.055 | -7.955
-13.5 | -0.687 | 0.07881 | -0.059 | -8.72
-13 | -0.68 | 0.06973 | -0.063 | -9.755
-12.5 | -0.671 | 0.05937 | -0.069 | -11.303
-12 | -0.728 | 0.01762 | -0.092 | -41.356
-11.5 | -0.699 | 0.01455 | -0.094 | -48.06
-11 | -0.666 | 0.01253 | -0.097 | -53.156
-10.5 | -0.624 | 0.01193 | -0.099 | -52.3
-10 | -0.578 | 0.01114 | -0.101 | -51.886
-9.5 | -0.529 | 0.00985 | -0.103 | -53.736
-9 | -0.477 | 0.00936 | -0.105 | -50.962
-8.5 | -0.422 | 0.0088 | -0.107 | -47.98
-8 | -0.366 | 0.00838 | -0.108 | -43.638
-7.5 | -0.307 | 0.00799 | -0.11 | -38.416
-7 | -0.247 | 0.00775 | -0.112 | -31.865
-6.5 | -0.186 | 0.00749 | -0.113 | -24.778
-6 | -0.123 | 0.00725 | -0.115 | -17.003
-5.5 | -0.06 | 0.00703 | -0.117 | -8.558
-5 | 0.004 | 0.00686 | -0.119 | 0.541
-4.5 | 0.068 | 0.00665 | -0.12 | 10.222
-4 | 0.133 | 0.00649 | -0.122 | 20.423
-3.5 | 0.197 | 0.00633 | -0.124 | 31.198
-3 | 0.264 | 0.0058 | -0.125 | 45.477
-2.5 | 0.329 | 0.00507 | -0.127 | 65.04
-2 | 0.396 | 0.004 | -0.129 | 99.069
-1.5 | 0.462 | 0.00349 | -0.131 | 132.347
-1 | 0.528 | 0.00352 | -0.133 | 149.806
-0.5 | 0.593 | 0.00358 | -0.135 | 165.528
0 | 0.65 | 0.00373 | -0.136 | 174.531
0.5 | 0.715 | 0.00382 | -0.138 | 187.171
1 | 0.778 | 0.00394 | -0.139 | 197.581
1.5 | 0.841 | 0.00447 | -0.141 | 188.311
2 | 0.905 | 0.00491 | -0.142 | 184.267
2.5 | 0.968 | 0.00532 | -0.144 | 182.128
3 | 1.03 | 0.00665 | -0.145 | 154.971
3.5 | 1.084 | 0.0079 | -0.146 | 137.176
4 | 1.144 | 0.00853 | -0.148 | 134.204
4.5 | 1.204 | 0.00977 | -0.149 | 123.201
5 | 1.262 | 0.01071 | -0.151 | 117.802
5.5 | 1.319 | 0.01179 | -0.152 | 111.854
6 | 1.375 | 0.01304 | -0.153 | 105.475
6.5 | 1.43 | 0.0147 | -0.155 | 97.288
7 | 1.481 | 0.01546 | -0.156 | 95.799
7.5 | 1.529 | 0.01603 | -0.158 | 95.38
8 | 1.574 | 0.01664 | -0.159 | 94.586
8.5 | 1.616 | 0.01744 | -0.16 | 92.616
9 | 1.653 | 0.01815 | -0.162 | 91.115
9.5 | 1.687 | 0.01937 | -0.163 | 87.075
10 | 1.716 | 0.02024 | -0.164 | 84.783
10.5 | 1.736 | 0.02113 | -0.165 | 82.168
11 | 1.749 | 0.02209 | -0.167 | 79.188
11.5 | 1.755 | 0.02311 | -0.168 | 75.914
12 | 1.753 | 0.02405 | -0.169 | 72.858
12.5 | 1.742 | 0.02544 | -0.17 | 68.479
13 | 1.724 | 0.02649 | -0.172 | 65.078
13.5 | 1.697 | 0.0277 | -0.173 | 61.254
14 | 1.662 | 0.02922 | -0.174 | 56.86
14.5 | 1.618 | 0.031 | -0.175 | 52.174
15 | 1.566 | 0.03248 | -0.176 | 48.197
15.5 | 1.506 | 0.0344 | -0.177 | 43.776
16 | 1.438 | 0.03694 | -0.177 | 38.934
16.5 | 1.364 | 0.03945 | -0.178 | 34.582

## 86. Re 6M Mach 0.25 (2)
BIGFOIL.COM POLAR EXPORT
NACA67A619
NACA67A619 |  |  |  | Cl Max: | 1.5359 | at alpha= | 20 | deg
XFOIL ncrit=9 |  |  |  | L/D Max: | 203.902 | at alpha= | 2 | deg
Re: | 6000000 |  |  | Cd Min: | 0.07127 | at alpha= | 20 | deg
Mach: | 0.25 |  |  | Cl=0 at alpha= | -6.0408 | deg
|  |  |  | @ Cl=0.1, Cd= | 0.0065466
|  |  |  | @ Cl=0.4, Cd= | 0.0052195
|  |  |  | @ Cl=0.6, Cd= | 0.0033455
alpha (deg) | Cl | Cd | Cm | Cl/Cd
-20 | -0.817 | 0.0506 | -0.2067 | -16.1462
-19.5 | -0.8604 | 0.04112 | -0.2103 | -20.9241
-19 | -0.878 | 0.03517 | -0.2105 | -24.9645
-18.5 | -0.8809 | 0.03093 | -0.2094 | -28.4804
-18 | -0.8789 | 0.02745 | -0.2072 | -32.0182
-17.5 | -0.8664 | 0.02493 | -0.2046 | -34.7533
-17 | -0.8568 | 0.02251 | -0.2011 | -38.0631
-16.5 | -0.8404 | 0.0206 | -0.1975 | -40.7961
-16 | -0.8211 | 0.01883 | -0.1938 | -43.6059
-15.5 | -0.8161 | 0.01651 | -0.1883 | -49.4306
-15 | -0.7825 | 0.01548 | -0.1855 | -50.5491
-14.5 | -0.7466 | 0.01458 | -0.1829 | -51.2071
-14 | -0.7091 | 0.01379 | -0.1803 | -51.4213
-13.5 | -0.6679 | 0.01315 | -0.1782 | -50.7909
-13 | -0.6278 | 0.0125 | -0.1758 | -50.224
-12.5 | -0.5868 | 0.01187 | -0.1735 | -49.4356
-12 | -0.5444 | 0.01125 | -0.1715 | -48.3911
-11.5 | -0.5007 | 0.0107 | -0.1696 | -46.7944
-11 | -0.4556 | 0.01021 | -0.1679 | -44.6229
-10.5 | -0.4098 | 0.00977 | -0.1663 | -41.9447
-10 | -0.364 | 0.00934 | -0.1647 | -38.9722
-9.5 | -0.3185 | 0.00891 | -0.163 | -35.7464
-9 | -0.272 | 0.00853 | -0.1615 | -31.8875
-8.5 | -0.2265 | 0.00815 | -0.1598 | -27.7914
-8 | -0.1805 | 0.00781 | -0.1581 | -23.1114
-7.5 | -0.1338 | 0.00753 | -0.1566 | -17.7689
-7 | -0.0876 | 0.00728 | -0.155 | -12.033
-6.5 | -0.0405 | 0.00708 | -0.1534 | -5.7203
-6 | 0.0036 | 0.00686 | -0.1513 | 0.52478
-5.5 | 0.0456 | 0.00671 | -0.1486 | 6.7958
-5 | 0.0935 | 0.00657 | -0.1472 | 14.2314
-4.5 | 0.1435 | 0.00639 | -0.1462 | 22.457
-4 | 0.1954 | 0.00624 | -0.1457 | 31.3141
-3.5 | 0.2462 | 0.00605 | -0.145 | 40.6942
-3 | 0.2966 | 0.00583 | -0.1442 | 50.8748
-2.5 | 0.3457 | 0.00558 | -0.1431 | 61.9534
-1.5 | 0.4406 | 0.00495 | -0.1405 | 89.0101
-1 | 0.4843 | 0.00453 | -0.1384 | 106.9095
-0.5 | 0.5304 | 0.00408 | -0.137 | 130
0 | 0.5702 | 0.00337 | -0.134 | 169.1988
0.5 | 0.6189 | 0.00333 | -0.1326 | 185.8559
1 | 0.6581 | 0.00343 | -0.129 | 191.8659
1.5 | 0.7045 | 0.00355 | -0.1272 | 198.4507
2 | 0.7524 | 0.00369 | -0.1256 | 203.9024
2.5 | 0.7888 | 0.00395 | -0.1217 | 199.6962
3 | 0.7969 | 0.00464 | -0.1118 | 171.7457
3.5 | 0.771 | 0.00612 | -0.0953 | 125.9804
4 | 0.7451 | 0.00796 | -0.0795 | 93.6055
4.5 | 0.7313 | 0.00978 | -0.0667 | 74.7751
5 | 0.7363 | 0.01128 | -0.0578 | 65.2748
6.5 | 0.7739 | 0.01576 | -0.0367 | 49.1053
7 | 0.8016 | 0.01695 | -0.0326 | 47.292
7.5 | 0.829 | 0.01818 | -0.0286 | 45.5996
8 | 0.8631 | 0.01925 | -0.0258 | 44.8364
8.5 | 0.8975 | 0.02033 | -0.0231 | 44.1466
9 | 0.9323 | 0.02143 | -0.0205 | 43.5044
9.5 | 0.9631 | 0.02275 | -0.0174 | 42.3341
10 | 0.9969 | 0.024 | -0.0149 | 41.5375
10.5 | 1.0355 | 0.02507 | -0.0131 | 41.3043
11 | 1.0728 | 0.02625 | -0.0111 | 40.8686
11.5 | 1.1105 | 0.02742 | -0.0094 | 40.4996
12 | 1.1482 | 0.02863 | -0.0076 | 40.1048
12.5 | 1.1854 | 0.02991 | -0.0059 | 39.6322
13 | 1.2202 | 0.03137 | -0.0039 | 38.897
13.5 | 1.2568 | 0.03273 | -0.0022 | 38.399
14 | 1.2886 | 0.03442 | -0.0001 | 37.4375
14.5 | 1.3202 | 0.03616 | 0.0019 | 36.51
15 | 1.3454 | 0.0384 | 0.0045 | 35.0365
15.5 | 1.3715 | 0.04065 | 0.0068 | 33.7392
16 | 1.3969 | 0.04302 | 0.0089 | 32.4709
16.5 | 1.4194 | 0.04572 | 0.0111 | 31.0455
17 | 1.4451 | 0.04827 | 0.0129 | 29.9378
17.5 | 1.4658 | 0.05129 | 0.0147 | 28.5787
18 | 1.4846 | 0.05459 | 0.0164 | 27.1955
18.5 | 1.4994 | 0.05837 | 0.018 | 25.6879
19 | 1.513 | 0.06241 | 0.0194 | 24.2429
20 | 1.5359 | 0.07127 | 0.021 | 21.5504

## 87. Re 6M Mach 0.50 (1)
BIGFOIL.COM POLAR EXPORT
NACA67A619
NACA67A619 |  |  |  | Cl Max: | 1.653 | at alpha= | 8 | deg
JavaFoil+Calcfoil stall+Eppler ext transition |  |  |  | L/D Max: | 197.969 | at alpha= | 1 | deg
Re: | 6000000 |  |  | Cd Min: | 0.00379 | at alpha= | -1.5 | deg
Mach: | 0.5 |  |  | Cl=0 at alpha= | -5.0286 | deg
|  |  |  | @ Cl=0.1, Cd= | 0.0072336
|  |  |  | @ Cl=0.4, Cd= | 0.0053462
|  |  |  | @ Cl=0.6, Cd= | 0.0038541
alpha (deg) | Cl | Cd | Cm | Cl/Cd
-20 | -0.859 | 0.15619 | -0.046 | -5.502
-19.5 | -0.83 | 0.15121 | -0.046 | -5.491
-19 | -0.802 | 0.14633 | -0.047 | -5.48
-18.5 | -0.774 | 0.14153 | -0.048 | -5.466
-18 | -0.746 | 0.1401 | -0.05 | -5.328
-17.5 | -0.717 | 0.13479 | -0.049 | -5.316
-17 | -0.687 | 0.13065 | -0.049 | -5.259
-16.5 | -0.659 | 0.12573 | -0.049 | -5.239
-16 | -0.63 | 0.12148 | -0.05 | -5.189
-15.5 | -0.602 | 0.11622 | -0.051 | -5.18
-15 | -0.574 | 0.11446 | -0.052 | -5.011
-14.5 | -0.544 | 0.10773 | -0.052 | -5.052
-14 | -0.515 | 0.10509 | -0.051 | -4.902
-13.5 | -0.487 | 0.09253 | -0.053 | -5.262
-13 | -0.458 | 0.08559 | -0.054 | -5.357
-12.5 | -0.43 | 0.08094 | -0.055 | -5.311
-12 | -0.401 | 0.09112 | -0.054 | -4.397
-11.5 | -0.372 | 0.08148 | -0.055 | -4.566
-11 | -0.343 | 0.08434 | -0.055 | -4.071
-10.5 | -0.314 | 0.08222 | -0.054 | -3.823
-10 | -0.286 | 0.07247 | -0.057 | -3.947
-9.5 | -0.376 | 0.0621 | -0.062 | -6.053
-9 | -0.386 | 0.05221 | -0.073 | -7.398
-8.5 | -0.426 | 0.01228 | -0.117 | -34.717
-8 | -0.383 | 0.01025 | -0.12 | -37.343
-7.5 | -0.328 | 0.0095 | -0.122 | -34.529
-7 | -0.267 | 0.0089 | -0.124 | -30.039
-6.5 | -0.203 | 0.00847 | -0.126 | -23.914
-6 | -0.135 | 0.00816 | -0.128 | -16.585
-5.5 | -0.066 | 0.00783 | -0.129 | -8.462
-5 | 0.004 | 0.00755 | -0.131 | 0.544
-4.5 | 0.075 | 0.00731 | -0.133 | 10.312
-4 | 0.147 | 0.00709 | -0.135 | 20.754
-3.5 | 0.219 | 0.00685 | -0.137 | 32.009
-3 | 0.294 | 0.00661 | -0.139 | 44.421
-2.5 | 0.366 | 0.0057 | -0.141 | 64.227
-2 | 0.44 | 0.00493 | -0.143 | 89.101
-1.5 | 0.517 | 0.00379 | -0.146 | 136.24
-1 | 0.59 | 0.00385 | -0.148 | 153.19
-0.5 | 0.663 | 0.00388 | -0.15 | 171.097
0 | 0.725 | 0.00416 | -0.152 | 174.146
0.5 | 0.796 | 0.00425 | -0.153 | 187.225
1 | 0.867 | 0.00438 | -0.155 | 197.969
1.5 | 0.938 | 0.00504 | -0.157 | 185.992
2 | 1.008 | 0.00557 | -0.158 | 180.818
2.5 | 1.078 | 0.00615 | -0.16 | 175.31
3 | 1.147 | 0.00786 | -0.161 | 146.072
3.5 | 1.204 | 0.00958 | -0.163 | 125.768
4 | 1.269 | 0.01048 | -0.164 | 121.142
4.5 | 1.333 | 0.01231 | -0.166 | 108.313
5 | 1.395 | 0.01362 | -0.168 | 102.407
5.5 | 1.455 | 0.01552 | -0.169 | 93.724
6 | 1.511 | 0.01761 | -0.171 | 85.843
6.5 | 1.565 | 0.01882 | -0.172 | 83.162
7 | 1.607 | 0.01959 | -0.174 | 82.05
7.5 | 1.638 | 0.0207 | -0.176 | 79.127
8 | 1.653 | 0.02244 | -0.177 | 73.687
8.5 | 1.644 | 0.02403 | -0.179 | 68.41
9 | 1.59 | 0.02581 | -0.18 | 61.619
9.5 | 1.404 | 0.02815 | -0.181 | 49.897
10 | 1.025 | 0.03086 | -0.183 | 33.216
10.5 | 0.882 | 0.07629 | -0.1 | 11.555
11 | 1.09 | 0.03179 | -0.186 | 34.302
11.5 | 0.956 | 0.07582 | -0.127 | 12.605
12 | 0.965 | 0.09106 | -0.106 | 10.599
12.5 | 0.988 | 0.09481 | -0.097 | 10.424
13 | 1.017 | 0.09947 | -0.101 | 10.22

## 88. Re 6M Mach 0.50 (2)
BIGFOIL.COM POLAR EXPORT
NACA67A619
NACA67A619 |  |  |  | Cl Max: | 1.368 | at alpha= | 16 | deg
XFOIL ncrit=9 |  |  |  | L/D Max: | 151.987 | at alpha= | 1.5 | deg
Re: | 6000000 |  |  | Cd Min: | 0.16346 | at alpha= | 20 | deg
Mach: | 0.5 |  |  | Cl=0 at alpha= | -6.7509 | deg
|  |  |  | @ Cl=0.1, Cd= | 0.0076715
|  |  |  | @ Cl=0.4, Cd= | 0.0062448
|  |  |  | @ Cl=0.6, Cd= | 0.0041744
alpha (deg) | Cl | Cd | Cm | Cl/Cd
-16.5 | -0.0784 | 0.10281 | -0.2207 | -0.76257
-16 | -0.1175 | 0.09052 | -0.2277 | -1.2981
-15.5 | -0.1524 | 0.07957 | -0.234 | -1.9153
-15 | -0.1924 | 0.06869 | -0.2402 | -2.801
-14.5 | -0.2256 | 0.05882 | -0.2452 | -3.8354
-14 | -0.2588 | 0.04749 | -0.252 | -5.4496
-13.5 | -0.2878 | 0.03841 | -0.2567 | -7.4928
-13 | -0.3265 | 0.03106 | -0.2566 | -10.5119
-12.5 | -0.3569 | 0.02572 | -0.2523 | -13.8764
-12 | -0.3895 | 0.02111 | -0.2449 | -18.451
-11.5 | -0.4135 | 0.01718 | -0.2357 | -24.0687
-11 | -0.4075 | 0.01457 | -0.2275 | -27.9684
-10.5 | -0.3757 | 0.013 | -0.2211 | -28.9
-10 | -0.3357 | 0.01181 | -0.2156 | -28.4251
-9.5 | -0.2889 | 0.01096 | -0.2109 | -26.3595
-9 | -0.2381 | 0.0103 | -0.207 | -23.1165
-8.5 | -0.1864 | 0.00974 | -0.2035 | -19.1376
-8 | -0.1335 | 0.00927 | -0.2003 | -14.4013
-7.5 | -0.0809 | 0.00882 | -0.1973 | -9.1723
-7 | -0.027 | 0.00842 | -0.1948 | -3.2067
-6.5 | 0.0272 | 0.00806 | -0.1924 | 3.3747
-6 | 0.0821 | 0.00777 | -0.1903 | 10.5663
-5.5 | 0.1348 | 0.00748 | -0.1879 | 18.0214
-5 | 0.1869 | 0.00722 | -0.1855 | 25.8864
-4.5 | 0.238 | 0.00699 | -0.183 | 34.0486
-4 | 0.2843 | 0.00675 | -0.1796 | 42.1185
-3.5 | 0.3236 | 0.00657 | -0.1746 | 49.2542
-3 | 0.3573 | 0.00647 | -0.1684 | 55.2241
-2.5 | 0.3961 | 0.00627 | -0.1633 | 63.1738
-2 | 0.4332 | 0.00603 | -0.158 | 71.8408
-1.5 | 0.4623 | 0.00576 | -0.1509 | 80.2604
-1 | 0.4854 | 0.00543 | -0.1426 | 89.3923
0 | 0.557 | 0.00447 | -0.1322 | 124.6085
0.5 | 0.5988 | 0.00417 | -0.128 | 143.5971
1 | 0.6529 | 0.00437 | -0.1262 | 149.405
1.5 | 0.7037 | 0.00463 | -0.1236 | 151.987
2 | 0.7457 | 0.00504 | -0.1193 | 147.9563
2.5 | 0.7982 | 0.00533 | -0.1171 | 149.7561
3 | 0.8306 | 0.00595 | -0.1109 | 139.5966
3.5 | 0.8099 | 0.00766 | -0.0943 | 105.7311
4 | 0.7728 | 0.01007 | -0.0754 | 76.7428
4.5 | 0.7452 | 0.01258 | -0.0591 | 59.2369
5 | 0.7543 | 0.01432 | -0.0499 | 52.6746
5.5 | 0.7497 | 0.01653 | -0.0387 | 45.3539
6 | 0.7764 | 0.01793 | -0.033 | 43.3017
6.5 | 0.7879 | 0.01993 | -0.0251 | 39.5334
7 | 0.816 | 0.02149 | -0.0199 | 37.9711
7.5 | 0.8409 | 0.02332 | -0.0145 | 36.0592
8 | 0.8747 | 0.02487 | -0.0104 | 35.1709
8.5 | 0.9088 | 0.02656 | -0.0065 | 34.2169
9 | 0.9403 | 0.02842 | -0.0023 | 33.0859
9.5 | 0.9731 | 0.03036 | 0.0017 | 32.052
10 | 1.0139 | 0.03204 | 0.0046 | 31.6448
10.5 | 1.0535 | 0.03388 | 0.0077 | 31.095
11 | 1.0973 | 0.03557 | 0.0104 | 30.849
11.5 | 1.1377 | 0.03756 | 0.0133 | 30.2902
12 | 1.1794 | 0.03957 | 0.0162 | 29.8054
12.5 | 1.2171 | 0.04194 | 0.0193 | 29.02
13 | 1.2553 | 0.04439 | 0.0224 | 28.2789
13.5 | 1.2893 | 0.04725 | 0.0256 | 27.2868
14 | 1.32 | 0.05049 | 0.029 | 26.1438
14.5 | 1.3458 | 0.05426 | 0.0323 | 24.8028
15 | 1.3679 | 0.05856 | 0.0356 | 23.3589
16 | 1.368 | 0.0715 | 0.0409 | 19.1329
16.5 | 1.3447 | 0.0806 | 0.0416 | 16.6836
17 | 1.312 | 0.09122 | 0.0401 | 14.3828
17.5 | 1.2772 | 0.10272 | 0.0367 | 12.4338
18 | 1.245 | 0.11457 | 0.0317 | 10.8667
18.5 | 1.2136 | 0.12678 | 0.0254 | 9.5725
19 | 1.1838 | 0.13921 | 0.0181 | 8.5037
19.5 | 1.1588 | 0.15136 | 0.0106 | 7.6559
20 | 1.1354 | 0.16346 | 0.0027 | 6.946

## 89. Re 7M Mach 0.00 (1)
BIGFOIL.COM POLAR EXPORT
NACA67A619
NACA67A619 |  |  |  | Cl Max: | 1.809 | at alpha= | 13.5 | deg
JavaFoil+Calcfoil stall+Eppler ext transition |  |  |  | L/D Max: | 187.713 | at alpha= | 0.5 | deg
Re: | 7000000 |  |  | Cd Min: | 0.00344 | at alpha= | -1 | deg
Mach: | 0 |  |  | Cl=0 at alpha= | -5.0323 | deg
|  |  |  | @ Cl=0.1, Cd= | 0.006249
|  |  |  | @ Cl=0.4, Cd= | 0.0041
|  |  |  | @ Cl=0.6, Cd= | 0.0035602
alpha (deg) | Cl | Cd | Cm | Cl/Cd
-18.5 | -0.789 | 0.13259 | -0.043 | -5.95
-18 | -0.796 | 0.12429 | -0.045 | -6.403
-17.5 | -0.8 | 0.11714 | -0.047 | -6.832
-17 | -0.802 | 0.10991 | -0.049 | -7.301
-16.5 | -0.8 | 0.10563 | -0.05 | -7.574
-16 | -0.797 | 0.09815 | -0.052 | -8.123
-15.5 | -0.792 | 0.0909 | -0.054 | -8.711
-15 | -0.785 | 0.08294 | -0.057 | -9.458
-14.5 | -0.78 | 0.07079 | -0.062 | -11.018
-14 | -0.788 | 0.05027 | -0.071 | -15.667
-13.5 | -0.836 | 0.01945 | -0.084 | -42.977
-13 | -0.815 | 0.01622 | -0.087 | -50.255
-12.5 | -0.787 | 0.01456 | -0.089 | -54.075
-12 | -0.753 | 0.01292 | -0.091 | -58.292
-11.5 | -0.712 | 0.01206 | -0.093 | -59.058
-11 | -0.668 | 0.01137 | -0.095 | -58.775
-10.5 | -0.621 | 0.01077 | -0.097 | -57.679
-10 | -0.572 | 0.00994 | -0.098 | -57.589
-9.5 | -0.522 | 0.0087 | -0.1 | -59.996
-9 | -0.469 | 0.00821 | -0.102 | -57.16
-8.5 | -0.414 | 0.00816 | -0.104 | -50.759
-8 | -0.357 | 0.00783 | -0.105 | -45.654
-7.5 | -0.3 | 0.00754 | -0.107 | -39.753
-7 | -0.241 | 0.00732 | -0.109 | -32.853
-6.5 | -0.181 | 0.00707 | -0.11 | -25.548
-6 | -0.12 | 0.00688 | -0.112 | -17.432
-5.5 | -0.058 | 0.00669 | -0.114 | -8.736
-5 | 0.004 | 0.00651 | -0.115 | 0.554
-4.5 | 0.066 | 0.00633 | -0.117 | 10.431
-4 | 0.129 | 0.00618 | -0.119 | 20.85
-3.5 | 0.192 | 0.00602 | -0.12 | 31.823
-3 | 0.256 | 0.00554 | -0.122 | 46.236
-2.5 | 0.32 | 0.00499 | -0.124 | 64.027
-2 | 0.384 | 0.00424 | -0.126 | 90.481
-1.5 | 0.448 | 0.00368 | -0.127 | 121.55
-1 | 0.511 | 0.00344 | -0.129 | 148.551
-0.5 | 0.574 | 0.00351 | -0.13 | 163.821
0 | 0.631 | 0.00362 | -0.132 | 174.187
0.5 | 0.693 | 0.00369 | -0.134 | 187.713
1 | 0.754 | 0.00429 | -0.135 | 175.538
1.5 | 0.815 | 0.00462 | -0.136 | 176.553
2 | 0.877 | 0.00508 | -0.138 | 172.624
2.5 | 0.937 | 0.00614 | -0.139 | 152.718
3 | 0.998 | 0.00718 | -0.14 | 139.089
3.5 | 1.052 | 0.00773 | -0.142 | 136.075
4 | 1.11 | 0.0087 | -0.143 | 127.671
4.5 | 1.168 | 0.00951 | -0.145 | 122.88
5 | 1.225 | 0.01022 | -0.146 | 119.853
5.5 | 1.282 | 0.01125 | -0.147 | 113.915
6 | 1.337 | 0.0121 | -0.149 | 110.474
6.5 | 1.391 | 0.01355 | -0.15 | 102.635
7 | 1.442 | 0.01418 | -0.152 | 101.739
7.5 | 1.491 | 0.01475 | -0.153 | 101.093
8 | 1.538 | 0.0152 | -0.154 | 101.163
8.5 | 1.582 | 0.01588 | -0.155 | 99.647
9 | 1.624 | 0.01646 | -0.157 | 98.637
9.5 | 1.663 | 0.01697 | -0.158 | 97.97
10 | 1.698 | 0.01814 | -0.159 | 93.609
10.5 | 1.728 | 0.01894 | -0.161 | 91.25
11 | 1.753 | 0.01973 | -0.162 | 88.837
11.5 | 1.773 | 0.02059 | -0.163 | 86.118
12 | 1.789 | 0.02134 | -0.164 | 83.853
12.5 | 1.801 | 0.02212 | -0.165 | 81.395
13 | 1.807 | 0.02315 | -0.166 | 78.08
13.5 | 1.809 | 0.0241 | -0.168 | 75.057
14 | 1.806 | 0.02508 | -0.169 | 72.014
14.5 | 1.799 | 0.02613 | -0.17 | 68.86
15 | 1.788 | 0.02732 | -0.171 | 65.43
15.5 | 1.772 | 0.0286 | -0.172 | 61.968
16 | 1.752 | 0.02963 | -0.173 | 59.151
16.5 | 1.729 | 0.03111 | -0.174 | 55.59
17 | 1.702 | 0.03274 | -0.174 | 51.998
17.5 | 1.672 | 0.0345 | -0.175 | 48.479
18 | 1.64 | 0.03628 | -0.176 | 45.198
18.5 | 1.606 | 0.03798 | -0.177 | 42.278

## 90. Re 7M Mach 0.00 (2)
BIGFOIL.COM POLAR EXPORT
NACA67A619
NACA67A619 |  |  |  | Cl Max: | 1.573 | at alpha= | 20 | deg
XFOIL ncrit=9 |  |  |  | L/D Max: | 223.605 | at alpha= | 1.5 | deg
Re: | 7000000 |  |  | Cd Min: | 0.05634 | at alpha= | 20 | deg
Mach: | 0 |  |  | Cl=0 at alpha= | -5.743 | deg
|  |  |  | @ Cl=0.1, Cd= | 0.0061351
|  |  |  | @ Cl=0.4, Cd= | 0.0048947
|  |  |  | @ Cl=0.6, Cd= | 0.003115
alpha (deg) | Cl | Cd | Cm | Cl/Cd
-20 | -1.0083 | 0.02758 | -0.1875 | -36.5591
-19.5 | -0.998 | 0.02522 | -0.1855 | -39.5718
-19 | -0.9825 | 0.02328 | -0.1835 | -42.2036
-18 | -0.9409 | 0.02018 | -0.1794 | -46.6254
-17.5 | -0.9173 | 0.01891 | -0.1771 | -48.5087
-17 | -0.9033 | 0.01725 | -0.1734 | -52.3652
-16.5 | -0.8918 | 0.01545 | -0.1692 | -57.7217
-16 | -0.8585 | 0.01463 | -0.1674 | -58.6808
-15.5 | -0.8261 | 0.01381 | -0.1654 | -59.819
-15 | -0.7893 | 0.01318 | -0.1639 | -59.8862
-14.5 | -0.751 | 0.01262 | -0.1625 | -59.5087
-14 | -0.7131 | 0.01206 | -0.1609 | -59.1294
-13.5 | -0.6727 | 0.0116 | -0.1596 | -57.9914
-13 | -0.6334 | 0.01107 | -0.158 | -57.2177
-12.5 | -0.5923 | 0.01057 | -0.1567 | -56.036
-12 | -0.551 | 0.01009 | -0.1554 | -54.6085
-11.5 | -0.5079 | 0.00967 | -0.1542 | -52.5233
-11 | -0.4646 | 0.00928 | -0.1531 | -50.0647
-10.5 | -0.4201 | 0.00893 | -0.1521 | -47.0437
-10 | -0.3766 | 0.00855 | -0.1508 | -44.0468
-9.5 | -0.3327 | 0.0082 | -0.1496 | -40.5732
-9 | -0.289 | 0.00787 | -0.1483 | -36.7217
-8.5 | -0.2454 | 0.00755 | -0.1468 | -32.5033
-8 | -0.2015 | 0.00728 | -0.1454 | -27.6786
-7.5 | -0.1579 | 0.00704 | -0.1438 | -22.429
-7 | -0.1157 | 0.00684 | -0.1419 | -16.9152
-6.5 | -0.0735 | 0.00673 | -0.1398 | -10.9212
-6 | -0.0257 | 0.00654 | -0.1389 | -3.9297
-5.5 | 0.0243 | 0.00636 | -0.1386 | 3.8208
-5 | 0.0759 | 0.00622 | -0.1385 | 12.2026
-4.5 | 0.127 | 0.00604 | -0.1383 | 21.0265
-4 | 0.1793 | 0.0059 | -0.1384 | 30.3898
-3.5 | 0.2308 | 0.00571 | -0.1382 | 40.4203
-3 | 0.2815 | 0.0055 | -0.138 | 51.1818
-2.5 | 0.3315 | 0.00525 | -0.1376 | 63.1429
-2 | 0.381 | 0.00501 | -0.1371 | 76.0479
-1.5 | 0.4288 | 0.00472 | -0.1363 | 90.8475
-1 | 0.4751 | 0.0044 | -0.1352 | 107.9773
0 | 0.5638 | 0.00315 | -0.1323 | 178.9841
0.5 | 0.6155 | 0.0031 | -0.1321 | 198.5484
1 | 0.6647 | 0.00314 | -0.1313 | 211.6879
1.5 | 0.7133 | 0.00319 | -0.1303 | 223.605
2 | 0.7449 | 0.00336 | -0.1256 | 221.6964
2.5 | 0.7572 | 0.00386 | -0.1168 | 196.1658
3 | 0.7346 | 0.00505 | -0.101 | 145.4653
3.5 | 0.726 | 0.0063 | -0.0887 | 115.2381
4 | 0.7086 | 0.00796 | -0.075 | 89.0201
4.5 | 0.7066 | 0.00947 | -0.0648 | 74.6146
5 | 0.71 | 0.01097 | -0.056 | 64.722
5.5 | 0.7213 | 0.01237 | -0.0489 | 58.3104
6 | 0.7425 | 0.01351 | -0.0437 | 54.9593
6.5 | 0.7719 | 0.01449 | -0.0402 | 53.2712
7 | 0.8014 | 0.01548 | -0.0367 | 51.77
7.5 | 0.83 | 0.01655 | -0.0332 | 50.1511
8 | 0.8646 | 0.01747 | -0.0308 | 49.4906
8.5 | 0.8991 | 0.01839 | -0.0285 | 48.8907
9 | 0.9332 | 0.01937 | -0.0262 | 48.1776
9.5 | 0.9655 | 0.02046 | -0.0237 | 47.1896
10 | 0.9997 | 0.02151 | -0.0216 | 46.4761
10.5 | 1.0375 | 0.0224 | -0.0201 | 46.317
11 | 1.0755 | 0.02331 | -0.0188 | 46.139
11.5 | 1.1111 | 0.02437 | -0.0171 | 45.5929
12 | 1.1474 | 0.02541 | -0.0157 | 45.1555
12.5 | 1.1857 | 0.02636 | -0.0146 | 44.981
13 | 1.2195 | 0.02756 | -0.013 | 44.2489
13.5 | 1.2536 | 0.02878 | -0.0115 | 43.558
14 | 1.2895 | 0.02991 | -0.0103 | 43.1127
14.5 | 1.3191 | 0.03143 | -0.0085 | 41.9695
15 | 1.3502 | 0.03287 | -0.0069 | 41.077
15.5 | 1.3762 | 0.03466 | -0.0048 | 39.7057
16 | 1.4024 | 0.03652 | -0.003 | 38.4009
16.5 | 1.4278 | 0.03846 | -0.0012 | 37.1243
17 | 1.4525 | 0.04052 | 0.0005 | 35.8465
17.5 | 1.4754 | 0.04275 | 0.0021 | 34.5123
18 | 1.5003 | 0.0449 | 0.0034 | 33.4143
18.5 | 1.5197 | 0.04757 | 0.005 | 31.9466
19 | 1.5381 | 0.05037 | 0.0064 | 30.536
20 | 1.573 | 0.05634 | 0.0087 | 27.9198

## 91. Re 7M Mach 0.10 (1)
BIGFOIL.COM POLAR EXPORT
NACA67A619
NACA67A619 |  |  |  | Cl Max: | 1.799 | at alpha= | 13 | deg
JavaFoil+Calcfoil stall+Eppler ext transition |  |  |  | L/D Max: | 189.163 | at alpha= | 0.5 | deg
Re: | 7000000 |  |  | Cd Min: | 0.00346 | at alpha= | -1 | deg
Mach: | 0.1 |  |  | Cl=0 at alpha= | -5.0317 | deg
|  |  |  | @ Cl=0.1, Cd= | 0.0062729
|  |  |  | @ Cl=0.4, Cd= | 0.0041161
|  |  |  | @ Cl=0.6, Cd= | 0.0035565
alpha (deg) | Cl | Cd | Cm | Cl/Cd
-18.5 | -0.759 | 0.13345 | -0.043 | -5.69
-18 | -0.769 | 0.12691 | -0.044 | -6.056
-17.5 | -0.776 | 0.11993 | -0.046 | -6.47
-17 | -0.781 | 0.11305 | -0.048 | -6.91
-16.5 | -0.783 | 0.10602 | -0.05 | -7.39
-16 | -0.782 | 0.10077 | -0.051 | -7.756
-15.5 | -0.778 | 0.09377 | -0.053 | -8.296
-15 | -0.772 | 0.0863 | -0.056 | -8.946
-14.5 | -0.764 | 0.07784 | -0.059 | -9.821
-14 | -0.763 | 0.06286 | -0.066 | -12.138
-13.5 | -0.825 | 0.02172 | -0.084 | -37.97
-13 | -0.81 | 0.01718 | -0.087 | -47.145
-12.5 | -0.782 | 0.01548 | -0.089 | -50.515
-12 | -0.752 | 0.01318 | -0.092 | -57.039
-11.5 | -0.712 | 0.01226 | -0.094 | -58.084
-11 | -0.669 | 0.01149 | -0.095 | -58.161
-10.5 | -0.622 | 0.01065 | -0.097 | -58.448
-10 | -0.574 | 0.0099 | -0.099 | -57.979
-9.5 | -0.524 | 0.00875 | -0.101 | -59.833
-9 | -0.47 | 0.00827 | -0.102 | -56.901
-8.5 | -0.415 | 0.00823 | -0.104 | -50.471
-8 | -0.359 | 0.0079 | -0.106 | -45.433
-7.5 | -0.301 | 0.00756 | -0.107 | -39.788
-7 | -0.242 | 0.00734 | -0.109 | -32.906
-6.5 | -0.181 | 0.00709 | -0.111 | -25.597
-6 | -0.12 | 0.00689 | -0.113 | -17.47
-5.5 | -0.059 | 0.0067 | -0.114 | -8.757
-5 | 0.004 | 0.00652 | -0.116 | 0.555
-4.5 | 0.066 | 0.00637 | -0.118 | 10.422
-4 | 0.129 | 0.00619 | -0.119 | 20.917
-3.5 | 0.193 | 0.00603 | -0.121 | 31.934
-3 | 0.257 | 0.00557 | -0.123 | 46.21
-2.5 | 0.321 | 0.00502 | -0.124 | 63.991
-2 | 0.385 | 0.00425 | -0.126 | 90.661
-1.5 | 0.45 | 0.00367 | -0.128 | 122.555
-1 | 0.514 | 0.00346 | -0.13 | 148.451
-0.5 | 0.577 | 0.0035 | -0.131 | 165.023
0 | 0.634 | 0.00364 | -0.133 | 173.87
0.5 | 0.696 | 0.00368 | -0.134 | 189.163
1 | 0.757 | 0.0043 | -0.135 | 176.261
1.5 | 0.819 | 0.00465 | -0.137 | 176.072
2 | 0.881 | 0.00512 | -0.138 | 172.123
2.5 | 0.942 | 0.00619 | -0.14 | 152.264
3 | 1.003 | 0.00724 | -0.141 | 138.492
3.5 | 1.057 | 0.00777 | -0.142 | 135.928
4 | 1.116 | 0.00879 | -0.144 | 126.95
4.5 | 1.174 | 0.00956 | -0.145 | 122.76
5 | 1.231 | 0.01033 | -0.147 | 119.149
5.5 | 1.287 | 0.01136 | -0.148 | 113.365
6 | 1.343 | 0.01223 | -0.15 | 109.857
6.5 | 1.397 | 0.01362 | -0.151 | 102.555
7 | 1.449 | 0.0143 | -0.152 | 101.321
7.5 | 1.497 | 0.01491 | -0.154 | 100.446
8 | 1.544 | 0.01537 | -0.155 | 100.45
8.5 | 1.588 | 0.01604 | -0.156 | 99.006
9 | 1.629 | 0.01664 | -0.158 | 97.92
9.5 | 1.667 | 0.01767 | -0.159 | 94.323
10 | 1.702 | 0.01838 | -0.16 | 92.589
10.5 | 1.731 | 0.01919 | -0.161 | 90.183
11 | 1.754 | 0.01994 | -0.162 | 87.93
11.5 | 1.772 | 0.02088 | -0.164 | 84.884
12 | 1.787 | 0.02164 | -0.165 | 82.562
12.5 | 1.795 | 0.02247 | -0.166 | 79.891
13 | 1.799 | 0.02354 | -0.167 | 76.436
13.5 | 1.798 | 0.02453 | -0.168 | 73.291
14 | 1.792 | 0.02558 | -0.169 | 70.034
14.5 | 1.781 | 0.02653 | -0.17 | 67.114
15 | 1.765 | 0.02797 | -0.172 | 63.1
15.5 | 1.745 | 0.02917 | -0.173 | 59.809
16 | 1.72 | 0.03036 | -0.173 | 56.668
16.5 | 1.692 | 0.03184 | -0.174 | 53.147
17 | 1.66 | 0.03362 | -0.175 | 49.371
17.5 | 1.624 | 0.03555 | -0.176 | 45.693
18 | 1.587 | 0.03734 | -0.177 | 42.492

## 92. Re 7M Mach 0.10 (2)
BIGFOIL.COM POLAR EXPORT
NACA67A619
NACA67A619 |  |  |  | Cl Max: | 1.5702 | at alpha= | 20 | deg
XFOIL ncrit=9 |  |  |  | L/D Max: | 222.812 | at alpha= | 1.5 | deg
Re: | 7000000 |  |  | Cd Min: | 0.05828 | at alpha= | 20 | deg
Mach: | 0.1 |  |  | Cl=0 at alpha= | -5.7645 | deg
|  |  |  | @ Cl=0.1, Cd= | 0.0061627
|  |  |  | @ Cl=0.4, Cd= | 0.0049334
|  |  |  | @ Cl=0.6, Cd= | 0.0031304
alpha (deg) | Cl | Cd | Cm | Cl/Cd
-20 | -0.9911 | 0.02957 | -0.1921 | -33.5171
-19.5 | -0.9861 | 0.02668 | -0.1901 | -36.9603
-19 | -0.9751 | 0.02437 | -0.1879 | -40.0123
-18.5 | -0.9581 | 0.02247 | -0.1857 | -42.6391
-18 | -0.9369 | 0.02092 | -0.1835 | -44.7849
-17.5 | -0.9131 | 0.01957 | -0.1813 | -46.6582
-17 | -0.8942 | 0.01808 | -0.1781 | -49.458
-16 | -0.8586 | 0.01499 | -0.1709 | -57.2782
-15.5 | -0.8262 | 0.01412 | -0.1688 | -58.5127
-15 | -0.7905 | 0.01341 | -0.1669 | -58.9485
-14.5 | -0.7528 | 0.01281 | -0.1652 | -58.7666
-14 | -0.714 | 0.01224 | -0.1636 | -58.3333
-13.5 | -0.6738 | 0.01176 | -0.1621 | -57.2959
-13 | -0.6332 | 0.01124 | -0.1607 | -56.3345
-12.5 | -0.5926 | 0.0107 | -0.1591 | -55.3832
-12 | -0.5506 | 0.01021 | -0.1577 | -53.9275
-11.5 | -0.5079 | 0.00977 | -0.1564 | -51.9857
-11 | -0.464 | 0.00936 | -0.1552 | -49.5726
-10.5 | -0.4196 | 0.009 | -0.1541 | -46.6222
-10 | -0.3752 | 0.00863 | -0.1529 | -43.4762
-9.5 | -0.3313 | 0.00827 | -0.1515 | -40.0605
-9 | -0.2868 | 0.00794 | -0.1502 | -36.1209
-8.5 | -0.243 | 0.00761 | -0.1487 | -31.9317
-8 | -0.1992 | 0.00732 | -0.1472 | -27.2131
-7.5 | -0.1549 | 0.00708 | -0.1457 | -21.8785
-7 | -0.1118 | 0.00686 | -0.1438 | -16.2974
-6.5 | -0.0694 | 0.00673 | -0.1417 | -10.312
-6 | -0.0235 | 0.00656 | -0.1404 | -3.5823
-5.5 | 0.0264 | 0.00638 | -0.1399 | 4.1379
-5 | 0.078 | 0.00624 | -0.1397 | 12.5
-4.5 | 0.1292 | 0.00606 | -0.1394 | 21.3201
-4 | 0.1815 | 0.00591 | -0.1394 | 30.7107
-3.5 | 0.2331 | 0.00573 | -0.1393 | 40.6806
-3 | 0.284 | 0.00552 | -0.139 | 51.4493
-2.5 | 0.3339 | 0.00527 | -0.1385 | 63.3586
-2 | 0.3835 | 0.00503 | -0.1379 | 76.2425
-1.5 | 0.4313 | 0.00475 | -0.137 | 90.8
-1 | 0.4778 | 0.00442 | -0.1359 | 108.0995
0 | 0.566 | 0.00317 | -0.1328 | 178.5489
0.5 | 0.6175 | 0.00311 | -0.1325 | 198.5531
1 | 0.6638 | 0.00314 | -0.131 | 211.4013
1.5 | 0.713 | 0.0032 | -0.13 | 222.8125
2 | 0.7456 | 0.00339 | -0.1255 | 219.941
2.5 | 0.7598 | 0.00388 | -0.1171 | 195.8247
3 | 0.7382 | 0.00506 | -0.1015 | 145.8893
3.5 | 0.7278 | 0.00635 | -0.0887 | 114.6142
4.5 | 0.7079 | 0.00956 | -0.0647 | 74.0481
5 | 0.7119 | 0.01106 | -0.0559 | 64.3671
6 | 0.7429 | 0.01366 | -0.0433 | 54.3851
6.5 | 0.7719 | 0.01468 | -0.0396 | 52.5817
7 | 0.8019 | 0.01566 | -0.0362 | 51.2069
7.5 | 0.8288 | 0.01682 | -0.0323 | 49.2747
8 | 0.8647 | 0.01771 | -0.0301 | 48.8255
8.5 | 0.9 | 0.01862 | -0.0278 | 48.3351
9 | 0.934 | 0.01961 | -0.0254 | 47.6288
9.5 | 0.9652 | 0.02078 | -0.0227 | 46.4485
10 | 1.0008 | 0.0218 | -0.0208 | 45.9083
10.5 | 1.039 | 0.0227 | -0.0193 | 45.7709
11 | 1.0749 | 0.02375 | -0.0175 | 45.2589
11.5 | 1.1123 | 0.02475 | -0.0161 | 44.9414
12 | 1.1494 | 0.02578 | -0.0146 | 44.5849
12.5 | 1.1878 | 0.02676 | -0.0135 | 44.3871
13 | 1.2203 | 0.02807 | -0.0116 | 43.4735
13.5 | 1.2562 | 0.02923 | -0.0103 | 42.9764
14 | 1.2919 | 0.03042 | -0.009 | 42.4688
14.5 | 1.321 | 0.03203 | -0.007 | 41.2426
15 | 1.3517 | 0.03353 | -0.0053 | 40.3132
15.5 | 1.3761 | 0.03551 | -0.003 | 38.7525
16 | 1.404 | 0.0373 | -0.0013 | 37.6408
16.5 | 1.4273 | 0.03948 | 0.0007 | 36.1525
17 | 1.4538 | 0.04146 | 0.0023 | 35.0651
17.5 | 1.4764 | 0.04381 | 0.004 | 33.7001
18 | 1.499 | 0.04624 | 0.0055 | 32.4178
18.5 | 1.5202 | 0.04884 | 0.007 | 31.1261
19 | 1.5374 | 0.05184 | 0.0085 | 29.6566
20 | 1.5702 | 0.05828 | 0.0108 | 26.9423

## 93. Re 7M Mach 0.25 (1)
BIGFOIL.COM POLAR EXPORT
NACA67A619
NACA67A619 |  |  |  | Cl Max: | 1.755 | at alpha= | 11.5 | deg
JavaFoil+Calcfoil stall+Eppler ext transition |  |  |  | L/D Max: | 189.932 | at alpha= | 0.5 | deg
Re: | 7000000 |  |  | Cd Min: | 0.00351 | at alpha= | -1 | deg
Mach: | 0.25 |  |  | Cl=0 at alpha= | -5.0312 | deg
|  |  |  | @ Cl=0.1, Cd= | 0.0064012
|  |  |  | @ Cl=0.4, Cd= | 0.0044881
|  |  |  | @ Cl=0.6, Cd= | 0.0035717
alpha (deg) | Cl | Cd | Cm | Cl/Cd
-17 | -0.604 | 0.1271 | -0.044 | -4.749
-16.5 | -0.632 | 0.12003 | -0.045 | -5.263
-16 | -0.655 | 0.11339 | -0.047 | -5.773
-15.5 | -0.672 | 0.10579 | -0.049 | -6.352
-15 | -0.683 | 0.09993 | -0.05 | -6.838
-14.5 | -0.69 | 0.09369 | -0.052 | -7.36
-14 | -0.691 | 0.08542 | -0.056 | -8.095
-13.5 | -0.688 | 0.07726 | -0.06 | -8.912
-13 | -0.683 | 0.0671 | -0.065 | -10.183
-12.5 | -0.679 | 0.05392 | -0.072 | -12.585
-12 | -0.731 | 0.01688 | -0.092 | -43.284
-11.5 | -0.702 | 0.01399 | -0.095 | -50.165
-11 | -0.667 | 0.01213 | -0.097 | -55.014
-10.5 | -0.624 | 0.01128 | -0.099 | -55.382
-10 | -0.578 | 0.01084 | -0.101 | -53.327
-9.5 | -0.53 | 0.00955 | -0.103 | -55.492
-9 | -0.477 | 0.00908 | -0.105 | -52.588
-8.5 | -0.423 | 0.00857 | -0.107 | -49.33
-8 | -0.366 | 0.00816 | -0.108 | -44.829
-7.5 | -0.307 | 0.00783 | -0.11 | -39.261
-7 | -0.247 | 0.00754 | -0.112 | -32.79
-6.5 | -0.186 | 0.00731 | -0.114 | -25.4
-6 | -0.123 | 0.00706 | -0.115 | -17.471
-5.5 | -0.06 | 0.00685 | -0.117 | -8.776
-5 | 0.004 | 0.00666 | -0.119 | 0.557
-4.5 | 0.068 | 0.00648 | -0.12 | 10.494
-4 | 0.133 | 0.00632 | -0.122 | 21.014
-3.5 | 0.198 | 0.00618 | -0.124 | 31.994
-3 | 0.264 | 0.00595 | -0.126 | 44.387
-2.5 | 0.33 | 0.00513 | -0.127 | 64.234
-2 | 0.395 | 0.00455 | -0.129 | 86.863
-1.5 | 0.462 | 0.00372 | -0.131 | 124.182
-1 | 0.528 | 0.00351 | -0.133 | 150.242
-0.5 | 0.593 | 0.00355 | -0.135 | 166.967
0 | 0.651 | 0.00373 | -0.136 | 174.393
0.5 | 0.715 | 0.00376 | -0.138 | 189.932
1 | 0.778 | 0.0044 | -0.139 | 176.637
1.5 | 0.841 | 0.00478 | -0.141 | 176.121
2 | 0.904 | 0.00528 | -0.142 | 171.401
2.5 | 0.967 | 0.0064 | -0.143 | 151.013
3 | 1.03 | 0.00754 | -0.145 | 136.577
3.5 | 1.084 | 0.00811 | -0.146 | 133.703
4 | 1.144 | 0.00921 | -0.148 | 124.253
4.5 | 1.204 | 0.01003 | -0.149 | 120.028
5 | 1.262 | 0.01087 | -0.151 | 116.138
5.5 | 1.32 | 0.01211 | -0.152 | 108.946
6 | 1.376 | 0.01284 | -0.154 | 107.133
6.5 | 1.431 | 0.01436 | -0.155 | 99.667
7 | 1.482 | 0.01504 | -0.156 | 98.492
7.5 | 1.53 | 0.01569 | -0.158 | 97.469
8 | 1.575 | 0.01634 | -0.159 | 96.363
8.5 | 1.616 | 0.017 | -0.16 | 95.089
9 | 1.654 | 0.01765 | -0.162 | 93.725
9.5 | 1.688 | 0.01885 | -0.163 | 89.524
10 | 1.716 | 0.01968 | -0.164 | 87.226
10.5 | 1.737 | 0.02064 | -0.166 | 84.165
11 | 1.75 | 0.02147 | -0.167 | 81.5
11.5 | 1.755 | 0.02247 | -0.168 | 78.099
12 | 1.753 | 0.02336 | -0.169 | 75.053
12.5 | 1.743 | 0.0247 | -0.17 | 70.563
13 | 1.724 | 0.02571 | -0.172 | 67.069
13.5 | 1.697 | 0.02696 | -0.173 | 62.973
14 | 1.662 | 0.02849 | -0.174 | 58.34
14.5 | 1.618 | 0.0302 | -0.175 | 53.591
15 | 1.566 | 0.0316 | -0.176 | 49.564
15.5 | 1.507 | 0.03345 | -0.177 | 45.035
16 | 1.439 | 0.03596 | -0.178 | 40.031
16.5 | 1.365 | 0.03816 | -0.178 | 35.777

## 94. Re 7M Mach 0.25 (2)
BIGFOIL.COM POLAR EXPORT
NACA67A619
NACA67A619 |  |  |  | Cl Max: | 1.5552 | at alpha= | 20 | deg
XFOIL ncrit=9 |  |  |  | L/D Max: | 212.925 | at alpha= | 1.5 | deg
Re: | 7000000 |  |  | Cd Min: | 0.06927 | at alpha= | 20 | deg
Mach: | 0.25 |  |  | Cl=0 at alpha= | -5.9772 | deg
|  |  |  | @ Cl=0.1, Cd= | 0.0062904
|  |  |  | @ Cl=0.4, Cd= | 0.0051195
|  |  |  | @ Cl=0.6, Cd= | 0.0032169
alpha (deg) | Cl | Cd | Cm | Cl/Cd
-20 | -0.834 | 0.04862 | -0.208 | -17.1534
-19.5 | -0.8758 | 0.03966 | -0.2108 | -22.0827
-19 | -0.8935 | 0.03383 | -0.2108 | -26.4115
-18.5 | -0.8928 | 0.02995 | -0.2094 | -29.8097
-18 | -0.8906 | 0.02662 | -0.2069 | -33.456
-17.5 | -0.8773 | 0.02425 | -0.2041 | -36.1773
-17 | -0.8692 | 0.02182 | -0.2003 | -39.835
-16.5 | -0.8491 | 0.02002 | -0.197 | -42.4126
-16 | -0.8253 | 0.01849 | -0.1937 | -44.6349
-15.5 | -0.8048 | 0.01688 | -0.1897 | -47.6777
-15 | -0.7921 | 0.01501 | -0.1845 | -52.7715
-14.5 | -0.7566 | 0.01412 | -0.1818 | -53.5836
-14 | -0.719 | 0.01335 | -0.1791 | -53.8577
-13.5 | -0.6791 | 0.01268 | -0.1767 | -53.5568
-13 | -0.6368 | 0.01204 | -0.1747 | -52.8904
-12.5 | -0.5931 | 0.0115 | -0.1728 | -51.5739
-12 | -0.5498 | 0.01091 | -0.1708 | -50.3941
-11.5 | -0.5065 | 0.01036 | -0.1688 | -48.89
-11 | -0.4616 | 0.00987 | -0.1671 | -46.768
-10.5 | -0.416 | 0.00944 | -0.1654 | -44.0678
-10 | -0.3693 | 0.00905 | -0.1639 | -40.8066
-9.5 | -0.3235 | 0.00866 | -0.1622 | -37.3557
-9 | -0.2778 | 0.00827 | -0.1605 | -33.5913
-8.5 | -0.232 | 0.00793 | -0.1588 | -29.256
-8 | -0.1871 | 0.00758 | -0.157 | -24.6834
-7.5 | -0.1399 | 0.00733 | -0.1555 | -19.0859
-7 | -0.0938 | 0.00705 | -0.1538 | -13.305
-6.5 | -0.0466 | 0.00682 | -0.1523 | -6.8328
-6 | -0.0019 | 0.00662 | -0.1502 | -0.28701
-5.5 | 0.0398 | 0.00647 | -0.1474 | 6.1515
-5 | 0.0905 | 0.00632 | -0.1466 | 14.3196
-4.5 | 0.1419 | 0.00616 | -0.1459 | 23.0357
-4 | 0.1943 | 0.00601 | -0.1455 | 32.3295
-3.5 | 0.2466 | 0.00584 | -0.1451 | 42.226
-3 | 0.298 | 0.00564 | -0.1445 | 52.8369
-2.5 | 0.3474 | 0.00539 | -0.1435 | 64.4527
-2 | 0.3964 | 0.00514 | -0.1424 | 77.1206
-1.5 | 0.4438 | 0.00487 | -0.1411 | 91.1294
-1 | 0.4913 | 0.00453 | -0.1398 | 108.4547
-0.5 | 0.5373 | 0.00408 | -0.1382 | 131.6912
0 | 0.5765 | 0.00329 | -0.1353 | 175.228
0.5 | 0.6183 | 0.00316 | -0.1324 | 195.6646
1 | 0.6609 | 0.00324 | -0.1297 | 203.9815
1.5 | 0.7133 | 0.00335 | -0.1291 | 212.9254
2 | 0.7496 | 0.00357 | -0.125 | 209.972
2.5 | 0.7789 | 0.00394 | -0.1196 | 197.6904
3 | 0.755 | 0.00519 | -0.1032 | 145.4721
3.5 | 0.7318 | 0.00679 | -0.0875 | 107.7761
4 | 0.7166 | 0.0085 | -0.0741 | 84.3059
4.5 | 0.7127 | 0.01015 | -0.0632 | 70.2167
5 | 0.7191 | 0.01168 | -0.0546 | 61.5668
5.5 | 0.7248 | 0.01329 | -0.0462 | 54.5372
6.5 | 0.7737 | 0.01564 | -0.0366 | 49.4693
7 | 0.8008 | 0.01685 | -0.0324 | 47.5252
7.5 | 0.8299 | 0.01802 | -0.0287 | 46.0544
8 | 0.8664 | 0.01897 | -0.0262 | 45.6721
8.5 | 0.9008 | 0.02006 | -0.0235 | 44.9053
9 | 0.9346 | 0.0212 | -0.0207 | 44.0849
9.5 | 0.9693 | 0.02234 | -0.0182 | 43.3885
10 | 1.0038 | 0.02355 | -0.0157 | 42.6242
10.5 | 1.0424 | 0.02461 | -0.0139 | 42.3568
11 | 1.0824 | 0.02563 | -0.0123 | 42.2318
11.5 | 1.1184 | 0.02689 | -0.0102 | 41.5917
12 | 1.1569 | 0.02803 | -0.0086 | 41.2736
12.5 | 1.1957 | 0.0292 | -0.007 | 40.9486
13 | 1.2288 | 0.03074 | -0.0048 | 39.974
13.5 | 1.2658 | 0.03208 | -0.0032 | 39.4576
14 | 1.2985 | 0.03371 | -0.0011 | 38.5197
14.5 | 1.328 | 0.03558 | 0.0012 | 37.3243
15 | 1.3553 | 0.03766 | 0.0036 | 35.9878
15.5 | 1.3818 | 0.03986 | 0.006 | 34.6663
16 | 1.4064 | 0.04226 | 0.0083 | 33.2797
16.5 | 1.4337 | 0.04456 | 0.0101 | 32.1746
17 | 1.4584 | 0.04715 | 0.012 | 30.9311
17.5 | 1.4767 | 0.05032 | 0.0142 | 29.3462
18 | 1.4957 | 0.05355 | 0.016 | 27.9309
18.5 | 1.5133 | 0.05704 | 0.0175 | 26.5305
19 | 1.5308 | 0.06067 | 0.0188 | 25.2316
19.5 | 1.545 | 0.0647 | 0.0198 | 23.8794
20 | 1.5552 | 0.06927 | 0.0207 | 22.4513

## 95. Re 7M Mach 0.50 (1)
BIGFOIL.COM POLAR EXPORT
NACA67A619
NACA67A619 |  |  |  | Cl Max: | 1.654 | at alpha= | 8 | deg
JavaFoil+Calcfoil stall+Eppler ext transition |  |  |  | L/D Max: | 190.649 | at alpha= | 0.5 | deg
Re: | 7000000 |  |  | Cd Min: | 0.00368 | at alpha= | -1.5 | deg
Mach: | 0.5 |  |  | Cl=0 at alpha= | -5.0286 | deg
|  |  |  | @ Cl=0.1, Cd= | 0.0070171
|  |  |  | @ Cl=0.4, Cd= | 0.0055499
|  |  |  | @ Cl=0.6, Cd= | 0.0037969
alpha (deg) | Cl | Cd | Cm | Cl/Cd
-20 | -0.86 | 0.15323 | -0.047 | -5.615
-19.5 | -0.831 | 0.15021 | -0.046 | -5.529
-19 | -0.802 | 0.14544 | -0.047 | -5.516
-18.5 | -0.774 | 0.13841 | -0.048 | -5.592
-18 | -0.747 | 0.13884 | -0.05 | -5.378
-17.5 | -0.717 | 0.13467 | -0.05 | -5.327
-17 | -0.687 | 0.12787 | -0.049 | -5.376
-16.5 | -0.659 | 0.12328 | -0.05 | -5.344
-16 | -0.63 | 0.11879 | -0.05 | -5.307
-15.5 | -0.602 | 0.11565 | -0.051 | -5.206
-15 | -0.574 | 0.11305 | -0.052 | -5.075
-14.5 | -0.545 | 0.10694 | -0.052 | -5.093
-14 | -0.516 | 0.09987 | -0.053 | -5.164
-13.5 | -0.487 | 0.09166 | -0.054 | -5.318
-13 | -0.459 | 0.08419 | -0.055 | -5.452
-12.5 | -0.43 | 0.07915 | -0.056 | -5.438
-12 | -0.401 | 0.08897 | -0.054 | -4.504
-11.5 | -0.372 | 0.08003 | -0.055 | -4.649
-11 | -0.343 | 0.08373 | -0.056 | -4.101
-10.5 | -0.314 | 0.08253 | -0.055 | -3.809
-10 | -0.286 | 0.07128 | -0.058 | -4.013
-9.5 | -0.376 | 0.06186 | -0.063 | -6.079
-9 | -0.387 | 0.05125 | -0.074 | -7.55
-8.5 | -0.427 | 0.01186 | -0.117 | -36.026
-8 | -0.383 | 0.00997 | -0.12 | -38.429
-7.5 | -0.328 | 0.00924 | -0.122 | -35.524
-7 | -0.267 | 0.0087 | -0.124 | -30.722
-6.5 | -0.203 | 0.00824 | -0.126 | -24.602
-6 | -0.135 | 0.00794 | -0.128 | -17.063
-5.5 | -0.066 | 0.00762 | -0.13 | -8.704
-5 | 0.004 | 0.00734 | -0.132 | 0.559
-4.5 | 0.075 | 0.00709 | -0.133 | 10.631
-4 | 0.147 | 0.00688 | -0.135 | 21.402
-3.5 | 0.219 | 0.00667 | -0.137 | 32.887
-3 | 0.294 | 0.00645 | -0.139 | 45.533
-2.5 | 0.366 | 0.00582 | -0.141 | 62.948
-2 | 0.439 | 0.00524 | -0.143 | 83.885
-1.5 | 0.515 | 0.00368 | -0.146 | 139.949
-1 | 0.59 | 0.00379 | -0.148 | 155.899
-0.5 | 0.663 | 0.00384 | -0.15 | 172.73
0 | 0.725 | 0.00411 | -0.152 | 176.401
0.5 | 0.796 | 0.00418 | -0.153 | 190.649
1 | 0.867 | 0.00491 | -0.155 | 176.566
1.5 | 0.937 | 0.00538 | -0.157 | 174.362
2 | 1.008 | 0.00597 | -0.158 | 168.825
2.5 | 1.077 | 0.00747 | -0.16 | 144.176
3 | 1.147 | 0.00899 | -0.161 | 127.591
3.5 | 1.205 | 0.00968 | -0.163 | 124.423
4 | 1.27 | 0.01133 | -0.164 | 112.09
4.5 | 1.334 | 0.01244 | -0.166 | 107.193
5 | 1.395 | 0.01394 | -0.168 | 100.106
5.5 | 1.455 | 0.0152 | -0.169 | 95.74
6 | 1.512 | 0.01724 | -0.171 | 87.701
6.5 | 1.565 | 0.01834 | -0.172 | 85.341
7 | 1.608 | 0.01909 | -0.174 | 84.194
7.5 | 1.639 | 0.02014 | -0.176 | 81.369
8 | 1.654 | 0.02193 | -0.177 | 75.415
8.5 | 1.645 | 0.02349 | -0.179 | 70.021
9 | 1.591 | 0.02511 | -0.18 | 63.351
9.5 | 1.405 | 0.02755 | -0.181 | 50.996
10 | 1.026 | 0.03021 | -0.183 | 33.955
10.5 | 1.045 | 0.03372 | -0.182 | 30.995
11 | 1.091 | 0.03106 | -0.186 | 35.124
11.5 | 1.121 | 0.03325 | -0.187 | 33.721
12 | 0.976 | 0.08613 | -0.121 | 11.331
12.5 | 0.99 | 0.08936 | -0.102 | 11.08
13 | 1.018 | 0.09747 | -0.104 | 10.445

## 96. Re 7M Mach 0.50 (2)
BIGFOIL.COM POLAR EXPORT
NACA67A619
NACA67A619 |  |  |  | Cl Max: | 1.3923 | at alpha= | 15.5 | deg
XFOIL ncrit=9 |  |  |  | L/D Max: | 162.068 | at alpha= | 1.5 | deg
Re: | 7000000 |  |  | Cd Min: | 0.16178 | at alpha= | 20 | deg
Mach: | 0.5 |  |  | Cl=0 at alpha= | -6.7188 | deg
|  |  |  | @ Cl=0.1, Cd= | 0.0073415
|  |  |  | @ Cl=0.4, Cd= | 0.006091
|  |  |  | @ Cl=0.6, Cd= | 0.0040437
alpha (deg) | Cl | Cd | Cm | Cl/Cd
-16.5 | -0.1094 | 0.09841 | -0.2237 | -1.1117
-16 | -0.1525 | 0.08615 | -0.2309 | -1.7702
-15.5 | -0.1896 | 0.07535 | -0.2372 | -2.5163
-15 | -0.2371 | 0.06402 | -0.2436 | -3.7035
-14.5 | -0.2651 | 0.05426 | -0.2485 | -4.8857
-14 | -0.2906 | 0.04391 | -0.2554 | -6.6181
-13.5 | -0.3207 | 0.03563 | -0.2586 | -9.0008
-13 | -0.3582 | 0.02898 | -0.2569 | -12.3602
-12.5 | -0.3856 | 0.02411 | -0.2517 | -15.9934
-12 | -0.4128 | 0.01988 | -0.2438 | -20.7646
-11.5 | -0.4298 | 0.01635 | -0.2346 | -26.2875
-11 | -0.4205 | 0.01392 | -0.2264 | -30.2083
-10.5 | -0.3874 | 0.01247 | -0.22 | -31.0666
-10 | -0.3438 | 0.01145 | -0.2147 | -30.0262
-9.5 | -0.2955 | 0.01066 | -0.2102 | -27.7205
-9 | -0.2451 | 0.01001 | -0.2061 | -24.4855
-8.5 | -0.1919 | 0.00945 | -0.2028 | -20.3069
-8 | -0.1384 | 0.00895 | -0.1997 | -15.4637
-7.5 | -0.0837 | 0.00851 | -0.197 | -9.8355
-7 | -0.0311 | 0.00809 | -0.1942 | -3.8443
-6.5 | 0.0242 | 0.00776 | -0.192 | 3.1186
-6 | 0.0783 | 0.00745 | -0.1898 | 10.5101
-5.5 | 0.1323 | 0.00718 | -0.1876 | 18.4262
-5 | 0.1842 | 0.00692 | -0.1851 | 26.6185
-4.5 | 0.2357 | 0.0067 | -0.1827 | 35.1791
-4 | 0.282 | 0.00647 | -0.1792 | 43.5858
-3.5 | 0.3186 | 0.00634 | -0.1736 | 50.2524
-3 | 0.356 | 0.00624 | -0.1681 | 57.0513
-2.5 | 0.4003 | 0.00609 | -0.1643 | 65.7307
-2 | 0.4405 | 0.00583 | -0.1596 | 75.5575
-1.5 | 0.4642 | 0.00555 | -0.1512 | 83.6396
-1 | 0.4941 | 0.00526 | -0.1443 | 93.9354
-0.5 | 0.5327 | 0.00492 | -0.1396 | 108.2724
0.5 | 0.6072 | 0.00395 | -0.1298 | 153.7215
1 | 0.6602 | 0.00412 | -0.1277 | 160.2427
1.5 | 0.7131 | 0.0044 | -0.1256 | 162.0682
2 | 0.758 | 0.00475 | -0.1218 | 159.5789
2.5 | 0.7964 | 0.00524 | -0.1168 | 151.9847
3 | 0.821 | 0.00601 | -0.109 | 136.6057
3.5 | 0.7738 | 0.0083 | -0.0874 | 93.2289
4 | 0.7492 | 0.01051 | -0.0711 | 71.2845
4.5 | 0.7287 | 0.01287 | -0.0562 | 56.62
5 | 0.7434 | 0.01448 | -0.048 | 51.3398
5.5 | 0.7423 | 0.01663 | -0.0375 | 44.6362
6 | 0.7712 | 0.01799 | -0.0321 | 42.8683
6.5 | 0.7834 | 0.01998 | -0.0244 | 39.2092
7 | 0.8143 | 0.02144 | -0.0196 | 37.9804
7.5 | 0.8394 | 0.02325 | -0.0142 | 36.1032
8 | 0.8765 | 0.02467 | -0.0106 | 35.529
8.5 | 0.9129 | 0.02625 | -0.0069 | 34.7771
9 | 0.943 | 0.02816 | -0.0024 | 33.4872
9.5 | 0.9799 | 0.02989 | 0.001 | 32.7835
10 | 1.0215 | 0.03153 | 0.004 | 32.3977
10.5 | 1.0636 | 0.03321 | 0.0069 | 32.0265
11 | 1.1059 | 0.03498 | 0.0097 | 31.6152
11.5 | 1.1479 | 0.03685 | 0.0126 | 31.1506
12 | 1.1903 | 0.03881 | 0.0155 | 30.6699
12.5 | 1.2281 | 0.04116 | 0.0187 | 29.8372
13 | 1.2679 | 0.04347 | 0.0217 | 29.1672
13.5 | 1.3005 | 0.04638 | 0.0252 | 28.0401
14 | 1.331 | 0.04961 | 0.0286 | 26.8293
14.5 | 1.3599 | 0.05316 | 0.032 | 25.5813
15 | 1.3841 | 0.05725 | 0.0354 | 24.1764
15.5 | 1.3923 | 0.06285 | 0.0387 | 22.1527
16 | 1.3831 | 0.07014 | 0.0413 | 19.7191
16.5 | 1.3579 | 0.07933 | 0.0421 | 17.1171
17 | 1.3248 | 0.08987 | 0.0409 | 14.7413
17.5 | 1.2897 | 0.10133 | 0.0376 | 12.7277
18 | 1.2575 | 0.11311 | 0.0328 | 11.1175
18.5 | 1.226 | 0.12528 | 0.0266 | 9.7861
19 | 1.1959 | 0.13767 | 0.0194 | 8.6867
19.5 | 1.1711 | 0.14975 | 0.012 | 7.8204
20 | 1.1477 | 0.16178 | 0.0042 | 7.0942

## 97. Re 8M Mach 0.00 (1)
BIGFOIL.COM POLAR EXPORT
NACA67A619
NACA67A619 |  |  |  | Cl Max: | 1.81 | at alpha= | 13.5 | deg
JavaFoil+Calcfoil stall+Eppler ext transition |  |  |  | L/D Max: | 175.216 | at alpha= | 0 | deg
Re: | 8000000 |  |  | Cd Min: | 0.00348 | at alpha= | -0.5 | deg
Mach: | 0 |  |  | Cl=0 at alpha= | -5.0323 | deg
|  |  |  | @ Cl=0.1, Cd= | 0.0060929
|  |  |  | @ Cl=0.4, Cd= | 0.0043518
|  |  |  | @ Cl=0.6, Cd= | 0.0035347
alpha (deg) | Cl | Cd | Cm | Cl/Cd
-18.5 | -0.79 | 0.13117 | -0.044 | -6.019
-18 | -0.797 | 0.12274 | -0.046 | -6.49
-17.5 | -0.801 | 0.1158 | -0.047 | -6.919
-17 | -0.803 | 0.10865 | -0.049 | -7.394
-16.5 | -0.801 | 0.10423 | -0.05 | -7.684
-16 | -0.799 | 0.09664 | -0.052 | -8.263
-15.5 | -0.794 | 0.08891 | -0.055 | -8.927
-15 | -0.787 | 0.08052 | -0.058 | -9.776
-14.5 | -0.785 | 0.06661 | -0.064 | -11.789
-14 | -0.816 | 0.0355 | -0.076 | -22.975
-13.5 | -0.838 | 0.01848 | -0.084 | -45.354
-13 | -0.816 | 0.01572 | -0.087 | -51.893
-12.5 | -0.789 | 0.01401 | -0.089 | -56.302
-12 | -0.754 | 0.01254 | -0.091 | -60.145
-11.5 | -0.713 | 0.01175 | -0.093 | -60.647
-11 | -0.668 | 0.01109 | -0.095 | -60.244
-10.5 | -0.622 | 0.01047 | -0.097 | -59.372
-10 | -0.573 | 0.00992 | -0.099 | -57.756
-9.5 | -0.523 | 0.00864 | -0.1 | -60.494
-9 | -0.469 | 0.00803 | -0.102 | -58.407
-8.5 | -0.414 | 0.00767 | -0.104 | -54.033
-8 | -0.358 | 0.00766 | -0.105 | -46.731
-7.5 | -0.3 | 0.0074 | -0.107 | -40.508
-7 | -0.241 | 0.00715 | -0.109 | -33.694
-6.5 | -0.181 | 0.00692 | -0.11 | -26.143
-6 | -0.12 | 0.00672 | -0.112 | -17.846
-5.5 | -0.058 | 0.00655 | -0.114 | -8.93
-5 | 0.004 | 0.00636 | -0.115 | 0.567
-4.5 | 0.066 | 0.00619 | -0.117 | 10.676
-4 | 0.129 | 0.00601 | -0.119 | 21.438
-3.5 | 0.192 | 0.00589 | -0.12 | 32.594
-3 | 0.256 | 0.00571 | -0.122 | 44.856
-2.5 | 0.32 | 0.00503 | -0.124 | 63.549
-2 | 0.383 | 0.00431 | -0.125 | 88.93
-1.5 | 0.448 | 0.00447 | -0.127 | 100.128
-1 | 0.511 | 0.00368 | -0.129 | 138.986
-0.5 | 0.574 | 0.00348 | -0.13 | 165.251
0 | 0.631 | 0.0036 | -0.132 | 175.216
0.5 | 0.692 | 0.00421 | -0.133 | 164.209
1 | 0.754 | 0.00452 | -0.135 | 166.789
1.5 | 0.815 | 0.00502 | -0.136 | 162.273
2 | 0.876 | 0.00594 | -0.138 | 147.376
2.5 | 0.937 | 0.00689 | -0.139 | 135.956
3 | 0.998 | 0.00739 | -0.14 | 135.094
3.5 | 1.052 | 0.0081 | -0.142 | 129.907
4 | 1.11 | 0.00892 | -0.143 | 124.443
4.5 | 1.169 | 0.00959 | -0.145 | 121.878
5 | 1.226 | 0.01034 | -0.146 | 118.503
5.5 | 1.282 | 0.01132 | -0.147 | 113.238
6 | 1.338 | 0.01192 | -0.149 | 112.251
6.5 | 1.392 | 0.01326 | -0.15 | 104.944
7 | 1.443 | 0.01388 | -0.152 | 103.965
7.5 | 1.492 | 0.01444 | -0.153 | 103.354
8 | 1.539 | 0.01497 | -0.154 | 102.811
8.5 | 1.583 | 0.01554 | -0.156 | 101.891
9 | 1.625 | 0.01608 | -0.157 | 101.025
9.5 | 1.663 | 0.01705 | -0.158 | 97.539
10 | 1.699 | 0.01778 | -0.159 | 95.561
10.5 | 1.729 | 0.0185 | -0.161 | 93.448
11 | 1.754 | 0.01928 | -0.162 | 90.966
11.5 | 1.774 | 0.02008 | -0.163 | 88.344
12 | 1.79 | 0.02083 | -0.164 | 85.93
12.5 | 1.801 | 0.0216 | -0.165 | 83.4
13 | 1.808 | 0.02275 | -0.166 | 79.478
13.5 | 1.81 | 0.02364 | -0.168 | 76.541
14 | 1.807 | 0.02466 | -0.169 | 73.284
14.5 | 1.8 | 0.02571 | -0.17 | 69.997
15 | 1.788 | 0.02688 | -0.171 | 66.511
15.5 | 1.773 | 0.02772 | -0.172 | 63.968
16 | 1.753 | 0.02907 | -0.173 | 60.298
16.5 | 1.73 | 0.03023 | -0.174 | 57.226
17 | 1.703 | 0.03214 | -0.175 | 52.979
17.5 | 1.673 | 0.03382 | -0.175 | 49.471
18 | 1.641 | 0.03541 | -0.176 | 46.344
18.5 | 1.607 | 0.03699 | -0.177 | 43.431

## 98. Re 8M Mach 0.00 (2)
BIGFOIL.COM POLAR EXPORT
NACA67A619
NACA67A619 |  |  |  | Cl Max: | 1.5692 | at alpha= | 19.5 | deg
XFOIL ncrit=9 |  |  |  | L/D Max: | 228.9 | at alpha= | 1.5 | deg
Re: | 8000000 |  |  | Cd Min: | 0.05202 | at alpha= | 19.5 | deg
Mach: | 0 |  |  | Cl=0 at alpha= | -5.7227 | deg
|  |  |  | @ Cl=0.1, Cd= | 0.0059409
|  |  |  | @ Cl=0.4, Cd= | 0.0048363
|  |  |  | @ Cl=0.6, Cd= | 0.0031167
alpha (deg) | Cl | Cd | Cm | Cl/Cd
-20 | -1.0177 | 0.02691 | -0.187 | -37.8187
-19.5 | -1.0075 | 0.02459 | -0.185 | -40.9719
-19 | -0.9937 | 0.02255 | -0.1827 | -44.0665
-18.5 | -0.9737 | 0.02096 | -0.1806 | -46.4552
-18 | -0.9502 | 0.01965 | -0.1785 | -48.3562
-17.5 | -0.9258 | 0.01845 | -0.1763 | -50.1789
-17 | -0.9035 | 0.01715 | -0.1736 | -52.6822
-16.5 | -0.8803 | 0.01587 | -0.1708 | -55.4694
-16 | -0.8656 | 0.01426 | -0.1666 | -60.7013
-15.5 | -0.8321 | 0.0135 | -0.1647 | -61.637
-15 | -0.798 | 0.01279 | -0.1627 | -62.3925
-14.5 | -0.7595 | 0.01225 | -0.1613 | -62
-14 | -0.7214 | 0.01171 | -0.1597 | -61.6055
-13.5 | -0.6798 | 0.01125 | -0.1586 | -60.4267
-13 | -0.639 | 0.01076 | -0.1572 | -59.3866
-12.5 | -0.5969 | 0.0103 | -0.1561 | -57.9515
-12 | -0.5556 | 0.00984 | -0.1547 | -56.4634
-11.5 | -0.5124 | 0.00942 | -0.1536 | -54.3949
-11 | -0.47 | 0.00902 | -0.1522 | -52.1064
-10.5 | -0.4255 | 0.00868 | -0.1512 | -49.0207
-10 | -0.3813 | 0.00836 | -0.15 | -45.61
-9.5 | -0.3376 | 0.00802 | -0.1487 | -42.0948
-9 | -0.2937 | 0.0077 | -0.1474 | -38.1429
-8.5 | -0.2509 | 0.00738 | -0.1458 | -33.9973
-8 | -0.2078 | 0.0071 | -0.1442 | -29.2676
-7.5 | -0.1634 | 0.00687 | -0.1428 | -23.7846
-7 | -0.122 | 0.00665 | -0.1406 | -18.3459
-6.5 | -0.0777 | 0.00652 | -0.139 | -11.9172
-6 | -0.0279 | 0.00635 | -0.1385 | -4.3937
-5.5 | 0.0224 | 0.00617 | -0.1382 | 3.6305
-5 | 0.0743 | 0.00602 | -0.1382 | 12.3422
-4.5 | 0.1263 | 0.00586 | -0.1382 | 21.5529
-4 | 0.179 | 0.00572 | -0.1383 | 31.2937
-3.5 | 0.2313 | 0.00556 | -0.1384 | 41.6007
-3 | 0.2824 | 0.00535 | -0.1382 | 52.785
-2.5 | 0.3324 | 0.00513 | -0.1378 | 64.7953
-2 | 0.3822 | 0.00492 | -0.1373 | 77.6829
-1.5 | 0.4311 | 0.00469 | -0.1367 | 91.919
-1 | 0.4802 | 0.00434 | -0.1362 | 110.6452
-0.5 | 0.5292 | 0.00395 | -0.1356 | 133.9747
0 | 0.5716 | 0.00332 | -0.1339 | 172.1687
0.5 | 0.6163 | 0.003 | -0.1323 | 205.4333
1 | 0.673 | 0.00301 | -0.1332 | 223.588
1.5 | 0.7073 | 0.00309 | -0.129 | 228.8997
2 | 0.7355 | 0.00336 | -0.1236 | 218.8988
2.5 | 0.7234 | 0.00422 | -0.1096 | 171.4218
3 | 0.698 | 0.00561 | -0.0935 | 124.4207
3.5 | 0.6972 | 0.0068 | -0.0829 | 102.5294
4 | 0.6852 | 0.00843 | -0.0705 | 81.2811
4.5 | 0.6883 | 0.00985 | -0.0614 | 69.8782
5 | 0.6982 | 0.0112 | -0.0538 | 62.3393
5.5 | 0.7149 | 0.01248 | -0.0477 | 57.2837
6 | 0.7402 | 0.01351 | -0.0433 | 54.789
6.5 | 0.7704 | 0.01446 | -0.0399 | 53.278
7 | 0.8022 | 0.01537 | -0.0368 | 52.1926
7.5 | 0.8315 | 0.0164 | -0.0334 | 50.7012
8 | 0.8681 | 0.01723 | -0.0314 | 50.3831
8.5 | 0.9022 | 0.01817 | -0.029 | 49.6533
9 | 0.9357 | 0.01916 | -0.0265 | 48.8361
9.5 | 0.9716 | 0.02008 | -0.0246 | 48.3865
10 | 1.0057 | 0.02113 | -0.0224 | 47.5958
10.5 | 1.0432 | 0.02203 | -0.0209 | 47.3536
11 | 1.0819 | 0.0229 | -0.0196 | 47.2445
11.5 | 1.1185 | 0.02389 | -0.0181 | 46.8188
12 | 1.1546 | 0.02493 | -0.0166 | 46.3137
12.5 | 1.1924 | 0.0259 | -0.0154 | 46.0386
13 | 1.2284 | 0.02696 | -0.0141 | 45.5638
13.5 | 1.2614 | 0.02823 | -0.0124 | 44.683
14 | 1.2965 | 0.02939 | -0.0111 | 44.1136
14.5 | 1.3295 | 0.0307 | -0.0097 | 43.3062
15 | 1.357 | 0.03238 | -0.0076 | 41.9086
15.5 | 1.3848 | 0.03403 | -0.0057 | 40.6935
16 | 1.4101 | 0.03593 | -0.0038 | 39.2458
16.5 | 1.4369 | 0.03775 | -0.0021 | 38.0636
17 | 1.4614 | 0.03981 | -0.0003 | 36.7094
17.5 | 1.4867 | 0.04182 | 0.0012 | 35.55
18 | 1.5091 | 0.04413 | 0.0027 | 34.1967
18.5 | 1.5285 | 0.04676 | 0.0044 | 32.6882
19 | 1.5497 | 0.0493 | 0.0057 | 31.4341
19.5 | 1.5692 | 0.05202 | 0.0068 | 30.1653

## 99. Re 8M Mach 0.10 (1)
BIGFOIL.COM POLAR EXPORT
NACA67A619
NACA67A619 |  |  |  | Cl Max: | 1.8 | at alpha= | 13 | deg
JavaFoil+Calcfoil stall+Eppler ext transition |  |  |  | L/D Max: | 176.301 | at alpha= | 0 | deg
Re: | 8000000 |  |  | Cd Min: | 0.0035 | at alpha= | -0.5 | deg
Mach: | 0.1 |  |  | Cl=0 at alpha= | -5.0317 | deg
|  |  |  | @ Cl=0.1, Cd= | 0.0061436
|  |  |  | @ Cl=0.4, Cd= | 0.0043192
|  |  |  | @ Cl=0.6, Cd= | 0.0035403
alpha (deg) | Cl | Cd | Cm | Cl/Cd
-18.5 | -0.76 | 0.13198 | -0.044 | -5.757
-18 | -0.769 | 0.12586 | -0.045 | -6.112
-17.5 | -0.777 | 0.11878 | -0.047 | -6.54
-17 | -0.782 | 0.11153 | -0.048 | -7.01
-16.5 | -0.784 | 0.1046 | -0.05 | -7.497
-16 | -0.782 | 0.09942 | -0.051 | -7.869
-15.5 | -0.779 | 0.09229 | -0.054 | -8.442
-15 | -0.774 | 0.08438 | -0.057 | -9.172
-14.5 | -0.767 | 0.07529 | -0.06 | -10.19
-14 | -0.772 | 0.05689 | -0.068 | -13.563
-13.5 | -0.83 | 0.01976 | -0.084 | -42.019
-13 | -0.811 | 0.01657 | -0.087 | -48.952
-12.5 | -0.784 | 0.01492 | -0.089 | -52.532
-12 | -0.753 | 0.0128 | -0.092 | -58.802
-11.5 | -0.713 | 0.01195 | -0.094 | -59.643
-11 | -0.669 | 0.01122 | -0.095 | -59.616
-10.5 | -0.623 | 0.01061 | -0.097 | -58.697
-10 | -0.574 | 0.00979 | -0.099 | -58.624
-9.5 | -0.524 | 0.00868 | -0.101 | -60.384
-9 | -0.471 | 0.00808 | -0.103 | -58.273
-8.5 | -0.416 | 0.00808 | -0.104 | -51.47
-8 | -0.359 | 0.00772 | -0.106 | -46.5
-7.5 | -0.301 | 0.00742 | -0.108 | -40.549
-7 | -0.242 | 0.00716 | -0.109 | -33.795
-6.5 | -0.182 | 0.00696 | -0.111 | -26.103
-6 | -0.121 | 0.00675 | -0.113 | -17.861
-5.5 | -0.059 | 0.00656 | -0.114 | -8.953
-5 | 0.004 | 0.00638 | -0.116 | 0.568
-4.5 | 0.066 | 0.00623 | -0.118 | 10.651
-4 | 0.129 | 0.00607 | -0.119 | 21.316
-3.5 | 0.193 | 0.00592 | -0.121 | 32.531
-3 | 0.257 | 0.00574 | -0.123 | 44.849
-2.5 | 0.321 | 0.00506 | -0.124 | 63.443
-2 | 0.385 | 0.00431 | -0.126 | 89.428
-1.5 | 0.45 | 0.00435 | -0.128 | 103.471
-1 | 0.514 | 0.00369 | -0.13 | 139.064
-0.5 | 0.577 | 0.0035 | -0.131 | 165.009
0 | 0.634 | 0.0036 | -0.133 | 176.301
0.5 | 0.695 | 0.00424 | -0.134 | 164.13
1 | 0.757 | 0.00452 | -0.135 | 167.439
1.5 | 0.819 | 0.00502 | -0.137 | 162.994
2 | 0.88 | 0.00596 | -0.138 | 147.634
2.5 | 0.941 | 0.00693 | -0.14 | 135.924
3 | 1.003 | 0.00742 | -0.141 | 135.16
3.5 | 1.057 | 0.00815 | -0.143 | 129.626
4 | 1.116 | 0.00898 | -0.144 | 124.244
4.5 | 1.174 | 0.00965 | -0.145 | 121.609
5 | 1.231 | 0.01046 | -0.147 | 117.696
5.5 | 1.288 | 0.01141 | -0.148 | 112.837
6 | 1.343 | 0.01198 | -0.15 | 112.097
6.5 | 1.398 | 0.01336 | -0.151 | 104.599
7 | 1.449 | 0.01402 | -0.152 | 103.375
7.5 | 1.498 | 0.01459 | -0.154 | 102.709
8 | 1.545 | 0.01511 | -0.155 | 102.236
8.5 | 1.588 | 0.01566 | -0.156 | 101.448
9 | 1.63 | 0.01625 | -0.158 | 100.289
9.5 | 1.668 | 0.01727 | -0.159 | 96.576
10 | 1.702 | 0.01801 | -0.16 | 94.513
10.5 | 1.731 | 0.01875 | -0.161 | 92.335
11 | 1.755 | 0.01949 | -0.163 | 90.03
11.5 | 1.773 | 0.02037 | -0.164 | 87.054
12 | 1.787 | 0.0212 | -0.165 | 84.307
12.5 | 1.796 | 0.02207 | -0.166 | 81.352
13 | 1.8 | 0.023 | -0.167 | 78.226
13.5 | 1.798 | 0.02395 | -0.168 | 75.083
14 | 1.792 | 0.02514 | -0.169 | 71.294
14.5 | 1.781 | 0.02612 | -0.171 | 68.184
15 | 1.765 | 0.02724 | -0.172 | 64.821
15.5 | 1.746 | 0.02826 | -0.173 | 61.78
16 | 1.721 | 0.02966 | -0.174 | 58.027
16.5 | 1.693 | 0.0311 | -0.174 | 54.44
17 | 1.661 | 0.03294 | -0.175 | 50.414
17.5 | 1.625 | 0.03479 | -0.176 | 46.723
18 | 1.587 | 0.03654 | -0.177 | 43.441

## 100. Re 8M Mach 0.10 (2)
BIGFOIL.COM POLAR EXPORT
NACA67A619
NACA67A619 |  |  |  | Cl Max: | 1.5862 | at alpha= | 20 | deg
XFOIL ncrit=9 |  |  |  | L/D Max: | 227.685 | at alpha= | 1.5 | deg
Re: | 8000000 |  |  | Cd Min: | 0.0567 | at alpha= | 20 | deg
Mach: | 0.1 |  |  | Cl=0 at alpha= | -5.743 | deg
|  |  |  | @ Cl=0.1, Cd= | 0.0059672
|  |  |  | @ Cl=0.4, Cd= | 0.0048679
|  |  |  | @ Cl=0.6, Cd= | 0.0031458
alpha (deg) | Cl | Cd | Cm | Cl/Cd
-20 | -1.0008 | 0.02884 | -0.1918 | -34.7018
-19.5 | -0.9951 | 0.02605 | -0.1897 | -38.1996
-19 | -0.9853 | 0.02367 | -0.1874 | -41.6265
-18.5 | -0.9673 | 0.02187 | -0.1851 | -44.2295
-18 | -0.9463 | 0.02039 | -0.1828 | -46.41
-17.5 | -0.9227 | 0.01909 | -0.1804 | -48.3342
-17 | -0.8982 | 0.0178 | -0.1779 | -50.4607
-16.5 | -0.8736 | 0.01655 | -0.1752 | -52.7855
-16 | -0.8659 | 0.0146 | -0.1701 | -59.3082
-15.5 | -0.8321 | 0.01383 | -0.168 | -60.1663
-15 | -0.7986 | 0.01305 | -0.1658 | -61.1954
-14.5 | -0.7611 | 0.01244 | -0.1641 | -61.1817
-14 | -0.7226 | 0.01188 | -0.1624 | -60.8249
-13.5 | -0.6809 | 0.01139 | -0.1611 | -59.7805
-13 | -0.6398 | 0.01089 | -0.1597 | -58.7511
-12.5 | -0.5971 | 0.01044 | -0.1585 | -57.1935
-12 | -0.5554 | 0.00995 | -0.1571 | -55.8191
-11.5 | -0.5122 | 0.00952 | -0.1558 | -53.8025
-11 | -0.4694 | 0.00911 | -0.1544 | -51.5258
-10.5 | -0.4248 | 0.00875 | -0.1532 | -48.5486
-10 | -0.3802 | 0.00843 | -0.152 | -45.1008
-9.5 | -0.3359 | 0.00809 | -0.1507 | -41.5204
-9 | -0.2922 | 0.00776 | -0.1493 | -37.6546
-8.5 | -0.2487 | 0.00743 | -0.1477 | -33.4724
-8 | -0.2052 | 0.00714 | -0.1461 | -28.7395
-7.5 | -0.16 | 0.00691 | -0.1447 | -23.1548
-7 | -0.1175 | 0.00666 | -0.1427 | -17.6426
-6.5 | -0.0751 | 0.00653 | -0.1406 | -11.5008
-6 | -0.0258 | 0.00636 | -0.1399 | -4.0566
-5.5 | 0.0244 | 0.00618 | -0.1395 | 3.9482
-5 | 0.0763 | 0.00604 | -0.1394 | 12.6325
-4.5 | 0.1284 | 0.00588 | -0.1393 | 21.8367
-4 | 0.1811 | 0.00573 | -0.1394 | 31.6056
-3.5 | 0.2337 | 0.00557 | -0.1394 | 41.9569
-3 | 0.2849 | 0.00537 | -0.1392 | 53.054
-2.5 | 0.3349 | 0.00515 | -0.1387 | 65.0291
-2 | 0.3846 | 0.00494 | -0.1382 | 77.8543
-1.5 | 0.4337 | 0.00471 | -0.1375 | 92.0807
-1 | 0.4828 | 0.00435 | -0.1369 | 110.9885
-0.5 | 0.5317 | 0.00397 | -0.1363 | 133.9295
0 | 0.5741 | 0.00334 | -0.1344 | 171.8862
0.5 | 0.6181 | 0.00301 | -0.1326 | 205.3488
1 | 0.6746 | 0.00302 | -0.1334 | 223.3775
1.5 | 0.7081 | 0.00311 | -0.129 | 227.6849
2 | 0.7371 | 0.00338 | -0.1236 | 218.0769
2.5 | 0.727 | 0.00423 | -0.1101 | 171.8676
3 | 0.7013 | 0.00563 | -0.0939 | 124.5648
3.5 | 0.6975 | 0.00689 | -0.0826 | 101.2337
4 | 0.6872 | 0.00849 | -0.0705 | 80.9423
5 | 0.7006 | 0.01127 | -0.0538 | 62.165
5.5 | 0.7153 | 0.01261 | -0.0473 | 56.7248
6 | 0.7408 | 0.01366 | -0.0429 | 54.2313
6.5 | 0.7702 | 0.01466 | -0.0393 | 52.5375
7 | 0.8027 | 0.01555 | -0.0362 | 51.6206
7.5 | 0.8317 | 0.01661 | -0.0327 | 50.0722
8 | 0.8677 | 0.01749 | -0.0305 | 49.6112
8.5 | 0.903 | 0.0184 | -0.0282 | 49.0761
9 | 0.9367 | 0.0194 | -0.0258 | 48.2835
9.5 | 0.9701 | 0.02047 | -0.0234 | 47.3913
10 | 1.0067 | 0.02142 | -0.0216 | 46.9981
10.5 | 1.0446 | 0.02233 | -0.02 | 46.7801
11 | 1.0834 | 0.02322 | -0.0187 | 46.6581
11.5 | 1.1186 | 0.02432 | -0.0169 | 45.9951
12 | 1.1567 | 0.0253 | -0.0156 | 45.7194
12.5 | 1.1947 | 0.02629 | -0.0143 | 45.4431
13 | 1.228 | 0.02754 | -0.0125 | 44.5897
13.5 | 1.2637 | 0.0287 | -0.0111 | 44.0314
14 | 1.2989 | 0.0299 | -0.0098 | 43.4415
14.5 | 1.3292 | 0.03143 | -0.0079 | 42.2908
15 | 1.3589 | 0.03301 | -0.0061 | 41.1663
15.5 | 1.3832 | 0.03496 | -0.0037 | 39.5652
16 | 1.4121 | 0.03668 | -0.0021 | 38.4978
16.5 | 1.436 | 0.03879 | 0 | 37.0199
17 | 1.4642 | 0.04064 | 0.0014 | 36.0285
17.5 | 1.4852 | 0.04306 | 0.0033 | 34.4914
18 | 1.51 | 0.04528 | 0.0047 | 33.3481
18.5 | 1.5289 | 0.04804 | 0.0064 | 31.8256
19 | 1.5486 | 0.0508 | 0.0078 | 30.4843
19.5 | 1.5683 | 0.05364 | 0.0089 | 29.2375
20 | 1.5862 | 0.0567 | 0.01 | 27.9753

## 101. Re 8M Mach 0.25 (1)
BIGFOIL.COM POLAR EXPORT
NACA67A619
NACA67A619 |  |  |  | Cl Max: | 1.756 | at alpha= | 11.5 | deg
JavaFoil+Calcfoil stall+Eppler ext transition |  |  |  | L/D Max: | 176.778 | at alpha= | 0 | deg
Re: | 8000000 |  |  | Cd Min: | 0.00355 | at alpha= | -0.5 | deg
Mach: | 0.25 |  |  | Cl=0 at alpha= | -5.0312 | deg
|  |  |  | @ Cl=0.1, Cd= | 0.0062612
|  |  |  | @ Cl=0.4, Cd= | 0.0048002
|  |  |  | @ Cl=0.6, Cd= | 0.0035657
alpha (deg) | Cl | Cd | Cm | Cl/Cd
-17 | -0.604 | 0.12698 | -0.044 | -4.756
-16.5 | -0.632 | 0.11948 | -0.046 | -5.29
-16 | -0.655 | 0.11209 | -0.047 | -5.842
-15.5 | -0.672 | 0.10529 | -0.049 | -6.385
-15 | -0.684 | 0.09894 | -0.051 | -6.912
-14.5 | -0.69 | 0.09274 | -0.053 | -7.443
-14 | -0.693 | 0.08379 | -0.057 | -8.269
-13.5 | -0.69 | 0.07595 | -0.06 | -9.081
-13 | -0.687 | 0.0643 | -0.067 | -10.678
-12.5 | -0.691 | 0.04597 | -0.076 | -15.032
-12 | -0.732 | 0.0162 | -0.092 | -45.186
-11.5 | -0.703 | 0.01366 | -0.095 | -51.474
-11 | -0.668 | 0.01193 | -0.098 | -55.952
-10.5 | -0.625 | 0.01101 | -0.099 | -56.738
-10 | -0.579 | 0.01025 | -0.101 | -56.428
-9.5 | -0.53 | 0.00932 | -0.103 | -56.906
-9 | -0.478 | 0.00885 | -0.105 | -53.976
-8.5 | -0.423 | 0.00839 | -0.107 | -50.429
-8 | -0.366 | 0.008 | -0.109 | -45.745
-7.5 | -0.307 | 0.00767 | -0.11 | -40.057
-7 | -0.247 | 0.00735 | -0.112 | -33.651
-6.5 | -0.186 | 0.00714 | -0.114 | -26.02
-6 | -0.123 | 0.00691 | -0.115 | -17.869
-5.5 | -0.06 | 0.00671 | -0.117 | -8.974
-5 | 0.004 | 0.00653 | -0.119 | 0.569
-4.5 | 0.068 | 0.00634 | -0.121 | 10.734
-4 | 0.133 | 0.00618 | -0.122 | 21.501
-3.5 | 0.198 | 0.00599 | -0.124 | 33.038
-3 | 0.264 | 0.0058 | -0.126 | 45.551
-2.5 | 0.33 | 0.00519 | -0.127 | 63.542
-2 | 0.395 | 0.00486 | -0.129 | 81.325
-1.5 | 0.461 | 0.00407 | -0.131 | 113.209
-1 | 0.528 | 0.00374 | -0.133 | 141.002
-0.5 | 0.593 | 0.00355 | -0.135 | 166.981
0 | 0.651 | 0.00368 | -0.136 | 176.778
0.5 | 0.714 | 0.00433 | -0.138 | 164.893
1 | 0.777 | 0.00463 | -0.139 | 167.939
1.5 | 0.841 | 0.00515 | -0.14 | 163.109
2 | 0.904 | 0.00616 | -0.142 | 146.732
2.5 | 0.967 | 0.00719 | -0.143 | 134.522
3 | 1.03 | 0.00771 | -0.145 | 133.572
3.5 | 1.085 | 0.0086 | -0.146 | 126.133
4 | 1.145 | 0.00941 | -0.148 | 121.626
4.5 | 1.204 | 0.0101 | -0.149 | 119.189
5 | 1.263 | 0.011 | -0.151 | 114.77
5.5 | 1.32 | 0.01203 | -0.152 | 109.761
6 | 1.376 | 0.01331 | -0.154 | 103.433
6.5 | 1.431 | 0.01409 | -0.155 | 101.552
7 | 1.482 | 0.01473 | -0.156 | 100.662
7.5 | 1.53 | 0.01537 | -0.158 | 99.576
8 | 1.576 | 0.0159 | -0.159 | 99.106
8.5 | 1.617 | 0.01661 | -0.16 | 97.366
9 | 1.655 | 0.01728 | -0.162 | 95.79
9.5 | 1.688 | 0.01843 | -0.163 | 91.619
10 | 1.717 | 0.01923 | -0.164 | 89.265
10.5 | 1.738 | 0.02014 | -0.166 | 86.294
11 | 1.75 | 0.02099 | -0.167 | 83.391
11.5 | 1.756 | 0.02195 | -0.168 | 79.996
12 | 1.754 | 0.02308 | -0.169 | 75.994
12.5 | 1.743 | 0.02408 | -0.171 | 72.395
13 | 1.725 | 0.02525 | -0.172 | 68.307
13.5 | 1.698 | 0.02646 | -0.173 | 64.176
14 | 1.663 | 0.02796 | -0.174 | 59.475
14.5 | 1.619 | 0.02934 | -0.175 | 55.181
15 | 1.567 | 0.03087 | -0.176 | 50.762
15.5 | 1.508 | 0.03283 | -0.177 | 45.92
16 | 1.44 | 0.03524 | -0.178 | 40.864
16.5 | 1.366 | 0.03781 | -0.178 | 36.122

## 102. Re 8M Mach 0.25 (2)
BIGFOIL.COM POLAR EXPORT
NACA67A619
NACA67A619 |  |  |  | Cl Max: | 1.5726 | at alpha= | 20 | deg
XFOIL ncrit=9 |  |  |  | L/D Max: | 219.599 | at alpha= | 1.5 | deg
Re: | 8000000 |  |  | Cd Min: | 0.06747 | at alpha= | 20 | deg
Mach: | 0.25 |  |  | Cl=0 at alpha= | -5.9214 | deg
|  |  |  | @ Cl=0.1, Cd= | 0.0060864
|  |  |  | @ Cl=0.4, Cd= | 0.0050395
|  |  |  | @ Cl=0.6, Cd= | 0.0032836
alpha (deg) | Cl | Cd | Cm | Cl/Cd
-20 | -0.8474 | 0.04713 | -0.2089 | -17.9801
-19.5 | -0.8859 | 0.03864 | -0.2114 | -22.927
-19 | -0.9039 | 0.03291 | -0.211 | -27.4658
-18.5 | -0.9011 | 0.02927 | -0.2095 | -30.7858
-18 | -0.8992 | 0.02604 | -0.2067 | -34.5315
-17.5 | -0.8856 | 0.02375 | -0.2037 | -37.2884
-17 | -0.8769 | 0.0213 | -0.1999 | -41.169
-16.5 | -0.858 | 0.01948 | -0.1964 | -44.0452
-16 | -0.8334 | 0.01804 | -0.1931 | -46.1973
-15.5 | -0.8075 | 0.01671 | -0.1896 | -48.3244
-15 | -0.7901 | 0.01506 | -0.1848 | -52.4635
-14.5 | -0.764 | 0.0138 | -0.1809 | -55.3623
-14 | -0.7248 | 0.01305 | -0.1785 | -55.5402
-13.5 | -0.6864 | 0.01227 | -0.1759 | -55.9413
-13 | -0.6437 | 0.01167 | -0.1738 | -55.1585
-12.5 | -0.5997 | 0.01113 | -0.172 | -53.8814
-12 | -0.5547 | 0.01064 | -0.1702 | -52.1335
-11.5 | -0.511 | 0.01011 | -0.1682 | -50.544
-11 | -0.4668 | 0.00962 | -0.1663 | -48.5239
-10.5 | -0.4213 | 0.0092 | -0.1646 | -45.7935
-10 | -0.3754 | 0.0088 | -0.1629 | -42.6591
-9.5 | -0.3287 | 0.00846 | -0.1614 | -38.8534
-9 | -0.2829 | 0.0081 | -0.1597 | -34.9259
-8.5 | -0.2368 | 0.00776 | -0.158 | -30.5155
-8 | -0.1915 | 0.00742 | -0.1562 | -25.8086
-7.5 | -0.1447 | 0.00711 | -0.1547 | -20.3516
-7 | -0.0978 | 0.00683 | -0.1531 | -14.3192
-6.5 | -0.0514 | 0.00659 | -0.1514 | -7.7997
-6 | -0.0069 | 0.00643 | -0.1492 | -1.0731
-5.5 | 0.037 | 0.00628 | -0.1469 | 5.8917
-5 | 0.0882 | 0.00612 | -0.1462 | 14.4118
-4.5 | 0.1409 | 0.00597 | -0.1458 | 23.6013
-4 | 0.1934 | 0.00581 | -0.1454 | 33.2874
-3.5 | 0.2464 | 0.00566 | -0.1451 | 43.5336
-3 | 0.2982 | 0.00548 | -0.1445 | 54.4161
-2.5 | 0.3476 | 0.00525 | -0.1435 | 66.2095
-2 | 0.3977 | 0.00505 | -0.1427 | 78.7525
-1.5 | 0.448 | 0.00482 | -0.1419 | 92.9461
-1 | 0.4967 | 0.00446 | -0.1409 | 111.3677
-0.5 | 0.5445 | 0.00405 | -0.1396 | 134.4444
0 | 0.5858 | 0.00346 | -0.1371 | 169.3064
0.5 | 0.6172 | 0.00307 | -0.1321 | 201.0423
1 | 0.6704 | 0.00308 | -0.1318 | 217.6623
1.5 | 0.7115 | 0.00324 | -0.1287 | 219.5988
2 | 0.7484 | 0.00348 | -0.1248 | 215.0575
2.5 | 0.7506 | 0.00422 | -0.1136 | 177.8673
3 | 0.7162 | 0.0058 | -0.0953 | 123.4828
3.5 | 0.704 | 0.00728 | -0.082 | 96.7033
4 | 0.6962 | 0.00888 | -0.0701 | 78.4009
5 | 0.7069 | 0.01189 | -0.0524 | 59.4533
5.5 | 0.7172 | 0.01342 | -0.0449 | 53.4426
6 | 0.7401 | 0.01465 | -0.0397 | 50.5188
6.5 | 0.7731 | 0.01557 | -0.0364 | 49.6532
7 | 0.8017 | 0.01674 | -0.0325 | 47.8913
7.5 | 0.8312 | 0.01788 | -0.0288 | 46.4877
8 | 0.8706 | 0.0187 | -0.0268 | 46.5561
8.5 | 0.9041 | 0.01983 | -0.0239 | 45.5925
9 | 0.9372 | 0.02098 | -0.021 | 44.6711
9.5 | 0.9751 | 0.02198 | -0.0189 | 44.3631
10 | 1.0094 | 0.02318 | -0.0164 | 43.5462
10.5 | 1.0479 | 0.02424 | -0.0145 | 43.2302
11 | 1.0885 | 0.02522 | -0.013 | 43.1602
11.5 | 1.126 | 0.02639 | -0.0111 | 42.6677
12 | 1.1646 | 0.02753 | -0.0095 | 42.3029
12.5 | 1.2024 | 0.02873 | -0.0077 | 41.8517
13 | 1.2382 | 0.03009 | -0.0058 | 41.1499
13.5 | 1.2725 | 0.03158 | -0.0038 | 40.2945
14 | 1.308 | 0.03302 | -0.002 | 39.6124
14.5 | 1.334 | 0.03508 | 0.0007 | 38.0274
15 | 1.3638 | 0.03699 | 0.0029 | 36.8694
15.5 | 1.3893 | 0.03926 | 0.0054 | 35.3872
16 | 1.4173 | 0.04142 | 0.0074 | 34.2178
16.5 | 1.4449 | 0.04367 | 0.0093 | 33.0868
17 | 1.4676 | 0.04637 | 0.0114 | 31.6498
17.5 | 1.4867 | 0.04946 | 0.0136 | 30.0586
18 | 1.5087 | 0.0524 | 0.0153 | 28.792
18.5 | 1.5297 | 0.05553 | 0.0168 | 27.5473
19 | 1.5478 | 0.05904 | 0.0182 | 26.2161
19.5 | 1.5626 | 0.06297 | 0.0194 | 24.815
20 | 1.5726 | 0.06747 | 0.0204 | 23.3081

## 103. Re 8M Mach 0.50 (1)
BIGFOIL.COM POLAR EXPORT
NACA67A619
NACA67A619 |  |  |  | Cl Max: | 1.654 | at alpha= | 8 | deg
JavaFoil+Calcfoil stall+Eppler ext transition |  |  |  | L/D Max: | 178.754 | at alpha= | 0 | deg
Re: | 8000000 |  |  | Cd Min: | 0.00381 | at alpha= | -1 | deg
Mach: | 0.5 |  |  | Cl=0 at alpha= | -5.0286 | deg
|  |  |  | @ Cl=0.1, Cd= | 0.0068636
|  |  |  | @ Cl=0.4, Cd= | 0.0056125
|  |  |  | @ Cl=0.6, Cd= | 0.003813
alpha (deg) | Cl | Cd | Cm | Cl/Cd
-20 | -0.861 | 0.15129 | -0.047 | -5.694
-19.5 | -0.831 | 0.15017 | -0.046 | -5.532
-19 | -0.802 | 0.14241 | -0.047 | -5.634
-18.5 | -0.774 | 0.13815 | -0.048 | -5.603
-18 | -0.748 | 0.13755 | -0.051 | -5.435
-17.5 | -0.718 | 0.13084 | -0.05 | -5.486
-17 | -0.688 | 0.12565 | -0.05 | -5.475
-16.5 | -0.659 | 0.12241 | -0.05 | -5.383
-16 | -0.631 | 0.1182 | -0.051 | -5.335
-15.5 | -0.602 | 0.11262 | -0.052 | -5.347
-15 | -0.574 | 0.11145 | -0.053 | -5.149
-14.5 | -0.545 | 0.10494 | -0.053 | -5.192
-14 | -0.516 | 0.0982 | -0.053 | -5.255
-13.5 | -0.488 | 0.08998 | -0.055 | -5.422
-13 | -0.46 | 0.08301 | -0.057 | -5.537
-12.5 | -0.431 | 0.07782 | -0.058 | -5.538
-12 | -0.401 | 0.08857 | -0.054 | -4.525
-11.5 | -0.372 | 0.07868 | -0.055 | -4.73
-11 | -0.343 | 0.08121 | -0.056 | -4.228
-10.5 | -0.314 | 0.08134 | -0.055 | -3.865
-10 | -0.286 | 0.07049 | -0.058 | -4.059
-9.5 | -0.376 | 0.0612 | -0.063 | -6.146
-9 | -0.388 | 0.05033 | -0.076 | -7.704
-8.5 | -0.428 | 0.01155 | -0.117 | -37.021
-8 | -0.383 | 0.00973 | -0.12 | -39.414
-7.5 | -0.328 | 0.00905 | -0.122 | -36.288
-7 | -0.268 | 0.00851 | -0.124 | -31.446
-6.5 | -0.203 | 0.00806 | -0.126 | -25.176
-6 | -0.136 | 0.00775 | -0.128 | -17.495
-5.5 | -0.066 | 0.00746 | -0.13 | -8.895
-5 | 0.004 | 0.00715 | -0.132 | 0.575
-4.5 | 0.075 | 0.00694 | -0.134 | 10.872
-4 | 0.147 | 0.00672 | -0.135 | 21.933
-3.5 | 0.22 | 0.00651 | -0.137 | 33.702
-3 | 0.294 | 0.00627 | -0.139 | 46.841
-2.5 | 0.366 | 0.00585 | -0.141 | 62.638
-2 | 0.439 | 0.00534 | -0.143 | 82.336
-1.5 | 0.513 | 0.00482 | -0.145 | 106.45
-1 | 0.589 | 0.00381 | -0.148 | 154.617
-0.5 | 0.663 | 0.00383 | -0.15 | 172.936
0 | 0.725 | 0.00406 | -0.152 | 178.754
0.5 | 0.795 | 0.00476 | -0.153 | 167.197
1 | 0.866 | 0.00518 | -0.155 | 167.144
1.5 | 0.937 | 0.00573 | -0.157 | 163.544
2 | 1.007 | 0.00709 | -0.158 | 141.985
2.5 | 1.077 | 0.00846 | -0.16 | 127.285
3 | 1.147 | 0.00913 | -0.161 | 125.676
3.5 | 1.205 | 0.01048 | -0.163 | 114.894
4 | 1.27 | 0.01152 | -0.165 | 110.263
4.5 | 1.334 | 0.01256 | -0.166 | 106.166
5 | 1.396 | 0.01409 | -0.168 | 99.063
5.5 | 1.455 | 0.01579 | -0.169 | 92.189
6 | 1.512 | 0.01699 | -0.171 | 88.998
6.5 | 1.566 | 0.01796 | -0.173 | 87.158
7 | 1.608 | 0.01867 | -0.174 | 86.11
7.5 | 1.639 | 0.01969 | -0.176 | 83.245
8 | 1.654 | 0.02144 | -0.177 | 77.151
8.5 | 1.645 | 0.02299 | -0.179 | 71.57
9 | 1.591 | 0.02454 | -0.18 | 64.83
9.5 | 1.405 | 0.02691 | -0.182 | 52.23
10 | 1.026 | 0.02942 | -0.183 | 34.867
10.5 | 1.056 | 0.03109 | -0.184 | 33.978
11 | 1.091 | 0.0304 | -0.186 | 35.906
11.5 | 1.122 | 0.03272 | -0.187 | 34.303
12 | 1.141 | 0.03892 | -0.186 | 29.314
12.5 | 0.994 | 0.08808 | -0.109 | 11.286
13 | 1.025 | 0.09482 | -0.116 | 10.81

## 104. Re 8M Mach 0.50 (2)
BIGFOIL.COM POLAR EXPORT
NACA67A619
NACA67A619 |  |  |  | Cl Max: | 1.4069 | at alpha= | 15.5 | deg
XFOIL ncrit=9 |  |  |  | L/D Max: | 170.51 | at alpha= | 2 | deg
Re: | 8000000 |  |  | Cd Min: | 0.16082 | at alpha= | 20 | deg
Mach: | 0.5 |  |  | Cl=0 at alpha= | -6.6946 | deg
|  |  |  | @ Cl=0.1, Cd= | 0.0070876
|  |  |  | @ Cl=0.4, Cd= | 0.0059122
|  |  |  | @ Cl=0.6, Cd= | 0.004098
alpha (deg) | Cl | Cd | Cm | Cl/Cd
-16.5 | -0.1436 | 0.09404 | -0.2266 | -1.527
-16 | -0.1852 | 0.08234 | -0.2337 | -2.2492
-15.5 | -0.216 | 0.07241 | -0.2395 | -2.983
-15 | -0.2555 | 0.06198 | -0.2453 | -4.1223
-14.5 | -0.2805 | 0.052 | -0.2509 | -5.3942
-14 | -0.3006 | 0.04254 | -0.257 | -7.0663
-13.5 | -0.3353 | 0.03431 | -0.2596 | -9.7727
-13 | -0.3688 | 0.02813 | -0.2573 | -13.1106
-12.5 | -0.4103 | 0.02283 | -0.2509 | -17.972
-12 | -0.4348 | 0.01887 | -0.2426 | -23.0419
-11.5 | -0.4455 | 0.01563 | -0.2335 | -28.5029
-11 | -0.4327 | 0.0134 | -0.2252 | -32.291
-10.5 | -0.3974 | 0.01206 | -0.2189 | -32.9519
-10 | -0.3526 | 0.01111 | -0.2137 | -31.7372
-9.5 | -0.3024 | 0.01034 | -0.2094 | -29.2456
-9 | -0.2493 | 0.00972 | -0.2057 | -25.6481
-8.5 | -0.1949 | 0.00919 | -0.2025 | -21.2078
-8 | -0.1416 | 0.00868 | -0.1994 | -16.3134
-7.5 | -0.0863 | 0.00826 | -0.1968 | -10.4479
-7 | -0.0339 | 0.00783 | -0.1939 | -4.3295
-6.5 | 0.0216 | 0.00751 | -0.1917 | 2.8762
-6 | 0.0754 | 0.0072 | -0.1894 | 10.4722
-5.5 | 0.1301 | 0.00695 | -0.1873 | 18.7194
-5 | 0.1817 | 0.00668 | -0.1848 | 27.2006
-4.5 | 0.2325 | 0.00647 | -0.1821 | 35.9351
-4 | 0.2785 | 0.00627 | -0.1785 | 44.4179
-3.5 | 0.3109 | 0.00617 | -0.172 | 50.389
-3 | 0.3561 | 0.00608 | -0.1682 | 58.5691
-2.5 | 0.4032 | 0.0059 | -0.1649 | 68.339
-2 | 0.4448 | 0.00563 | -0.1605 | 79.0053
-1.5 | 0.4704 | 0.00537 | -0.1525 | 87.5978
-1 | 0.5035 | 0.00511 | -0.1463 | 98.5323
-0.5 | 0.5432 | 0.00482 | -0.1417 | 112.6971
0 | 0.5803 | 0.00457 | -0.1366 | 126.9803
0.5 | 0.6116 | 0.00382 | -0.1307 | 160.1047
1 | 0.6696 | 0.00393 | -0.1297 | 170.3817
1.5 | 0.7116 | 0.00429 | -0.1253 | 165.8741
2 | 0.769 | 0.00451 | -0.1241 | 170.51
2.5 | 0.8058 | 0.00502 | -0.1187 | 160.5179
3 | 0.7946 | 0.0064 | -0.1037 | 124.1562
3.5 | 0.7478 | 0.00878 | -0.0825 | 85.1708
4 | 0.7256 | 0.01097 | -0.0668 | 66.144
4.5 | 0.7126 | 0.01318 | -0.0534 | 54.0668
5 | 0.7319 | 0.01466 | -0.046 | 49.925
5.5 | 0.7369 | 0.01665 | -0.0366 | 44.2583
6 | 0.7655 | 0.01802 | -0.0312 | 42.4806
6.5 | 0.7806 | 0.01994 | -0.0239 | 39.1474
7 | 0.8132 | 0.02137 | -0.0194 | 38.0533
7.5 | 0.8378 | 0.02322 | -0.0139 | 36.081
8 | 0.879 | 0.02448 | -0.0108 | 35.9069
8.5 | 0.9162 | 0.02601 | -0.0072 | 35.2249
9 | 0.9472 | 0.02788 | -0.0028 | 33.9742
9.5 | 0.9877 | 0.02942 | 0.0003 | 33.5724
10 | 1.0283 | 0.0311 | 0.0034 | 33.0643
10.5 | 1.073 | 0.03263 | 0.006 | 32.8838
11 | 1.1133 | 0.0345 | 0.0091 | 32.2696
11.5 | 1.1591 | 0.03614 | 0.0118 | 32.0725
12 | 1.1993 | 0.03821 | 0.0149 | 31.3871
12.5 | 1.2395 | 0.04038 | 0.018 | 30.6959
13 | 1.2785 | 0.04273 | 0.0212 | 29.9204
13.5 | 1.3096 | 0.0457 | 0.0248 | 28.6565
14 | 1.3413 | 0.04883 | 0.0283 | 27.4688
14.5 | 1.3713 | 0.05228 | 0.0317 | 26.2299
15 | 1.3967 | 0.05625 | 0.0352 | 24.8302
15.5 | 1.4069 | 0.06163 | 0.0388 | 22.8282
16 | 1.3965 | 0.06894 | 0.0415 | 20.2567
16.5 | 1.3695 | 0.0782 | 0.0426 | 17.5128
17 | 1.3364 | 0.08865 | 0.0415 | 15.075
17.5 | 1.3007 | 0.10009 | 0.0384 | 12.9953
18 | 1.2683 | 0.11184 | 0.0337 | 11.3403
18.5 | 1.2365 | 0.12399 | 0.0276 | 9.9726
19 | 1.2061 | 0.13637 | 0.0205 | 8.8443
19.5 | 1.1802 | 0.14854 | 0.013 | 7.9453
20 | 1.1547 | 0.16082 | 0.0051 | 7.1801

## 105. Re 10M Mach 0.00 (1)
BIGFOIL.COM POLAR EXPORT
NACA67A619
NACA67A619 |  |  |  | Cl Max: | 1.811 | at alpha= | 13.5 | deg
JavaFoil+Calcfoil stall+Eppler ext transition |  |  |  | L/D Max: | 144.589 | at alpha= | 0.5 | deg
Re: | 10000000 |  |  | Cd Min: | 0.00442 | at alpha= | -2 | deg
Mach: | 0 |  |  | Cl=0 at alpha= | -5.0317 | deg
|  |  |  | @ Cl=0.1, Cd= | 0.0058944
|  |  |  | @ Cl=0.4, Cd= | 0.0044758
|  |  |  | @ Cl=0.6, Cd= | 0.0045643
alpha (deg) | Cl | Cd | Cm | Cl/Cd
-19 | -0.781 | 0.13751 | -0.042 | -5.681
-18.5 | -0.79 | 0.13059 | -0.044 | -6.047
-18 | -0.798 | 0.12029 | -0.046 | -6.634
-17.5 | -0.803 | 0.11351 | -0.048 | -7.071
-17 | -0.805 | 0.10596 | -0.05 | -7.601
-16.5 | -0.803 | 0.10181 | -0.051 | -7.886
-16 | -0.801 | 0.09389 | -0.053 | -8.529
-15.5 | -0.797 | 0.08541 | -0.056 | -9.334
-15 | -0.792 | 0.07574 | -0.06 | -10.463
-14.5 | -0.801 | 0.05537 | -0.068 | -14.474
-14 | -0.858 | 0.02026 | -0.082 | -42.376
-13.5 | -0.841 | 0.01724 | -0.085 | -48.755
-13 | -0.818 | 0.01482 | -0.087 | -55.248
-12.5 | -0.791 | 0.01318 | -0.089 | -60.033
-12 | -0.755 | 0.01201 | -0.092 | -62.859
-11.5 | -0.713 | 0.01126 | -0.093 | -63.378
-11 | -0.669 | 0.0106 | -0.095 | -63.141
-10.5 | -0.623 | 0.01004 | -0.097 | -62.007
-10 | -0.574 | 0.00953 | -0.099 | -60.205
-9.5 | -0.523 | 0.00853 | -0.101 | -61.309
-9 | -0.47 | 0.00791 | -0.102 | -59.361
-8.5 | -0.415 | 0.0074 | -0.104 | -56.01
-8 | -0.358 | 0.00708 | -0.106 | -50.542
-7.5 | -0.3 | 0.00713 | -0.107 | -42.088
-7 | -0.241 | 0.00687 | -0.109 | -35.067
-6.5 | -0.181 | 0.00665 | -0.111 | -27.206
-6 | -0.12 | 0.00648 | -0.112 | -18.538
-5.5 | -0.059 | 0.00629 | -0.114 | -9.307
-5 | 0.004 | 0.00612 | -0.116 | 0.59
-4.5 | 0.066 | 0.00597 | -0.117 | 11.068
-4 | 0.129 | 0.00583 | -0.119 | 22.109
-3.5 | 0.192 | 0.00571 | -0.121 | 33.619
-3 | 0.256 | 0.00557 | -0.122 | 46.065
-2.5 | 0.32 | 0.00524 | -0.124 | 61.056
-2 | 0.383 | 0.00442 | -0.126 | 86.8
-1.5 | 0.447 | 0.00463 | -0.127 | 96.706
-1 | 0.511 | 0.00474 | -0.129 | 107.885
-0.5 | 0.574 | 0.00462 | -0.13 | 124.404
0 | 0.63 | 0.0045 | -0.132 | 140.059
0.5 | 0.691 | 0.00478 | -0.133 | 144.589
1 | 0.753 | 0.00556 | -0.135 | 135.416
1.5 | 0.814 | 0.00618 | -0.136 | 131.714
2 | 0.876 | 0.00675 | -0.137 | 129.629
2.5 | 0.937 | 0.00709 | -0.139 | 132.1
3 | 0.998 | 0.00794 | -0.14 | 125.734
3.5 | 1.052 | 0.00855 | -0.142 | 123.099
4 | 1.111 | 0.00907 | -0.143 | 122.443
4.5 | 1.169 | 0.00972 | -0.145 | 120.221
5 | 1.226 | 0.01058 | -0.146 | 115.903
5.5 | 1.283 | 0.01111 | -0.148 | 115.45
6 | 1.338 | 0.01217 | -0.149 | 109.982
6.5 | 1.393 | 0.01291 | -0.15 | 107.851
7 | 1.444 | 0.01338 | -0.152 | 107.924
7.5 | 1.493 | 0.01385 | -0.153 | 107.836
8 | 1.54 | 0.01443 | -0.154 | 106.681
8.5 | 1.584 | 0.01492 | -0.156 | 106.135
9 | 1.626 | 0.0155 | -0.157 | 104.885
9.5 | 1.664 | 0.01644 | -0.158 | 101.235
10 | 1.7 | 0.01711 | -0.159 | 99.359
10.5 | 1.73 | 0.01784 | -0.161 | 96.977
11 | 1.755 | 0.01853 | -0.162 | 94.676
11.5 | 1.775 | 0.01934 | -0.163 | 91.763
12 | 1.791 | 0.02009 | -0.164 | 89.163
12.5 | 1.802 | 0.02094 | -0.165 | 86.045
13 | 1.809 | 0.0218 | -0.167 | 82.943
13.5 | 1.811 | 0.02265 | -0.168 | 79.923
14 | 1.808 | 0.02374 | -0.169 | 76.171
14.5 | 1.801 | 0.02474 | -0.17 | 72.799
15 | 1.789 | 0.02585 | -0.171 | 69.205
15.5 | 1.774 | 0.02663 | -0.172 | 66.612
16 | 1.754 | 0.02787 | -0.173 | 62.948
16.5 | 1.731 | 0.02933 | -0.174 | 59.014
17 | 1.704 | 0.03089 | -0.175 | 55.155
17.5 | 1.675 | 0.03259 | -0.175 | 51.385
18 | 1.642 | 0.034 | -0.176 | 48.314
18.5 | 1.608 | 0.03583 | -0.177 | 44.875

## 106. Re 10M Mach 0.00 (2)
BIGFOIL.COM POLAR EXPORT
NACA67A619
NACA67A619 |  |  |  | Cl Max: | 1.6084 | at alpha= | 20 | deg
XFOIL ncrit=9 |  |  |  | L/D Max: | 234.132 | at alpha= | 1 | deg
Re: | 10000000 |  |  | Cd Min: | 0.05293 | at alpha= | 20 | deg
Mach: | 0 |  |  | Cl=0 at alpha= | -5.694 | deg
|  |  |  | @ Cl=0.1, Cd= | 0.0056566
|  |  |  | @ Cl=0.4, Cd= | 0.0046879
|  |  |  | @ Cl=0.6, Cd= | 0.0033152
alpha (deg) | Cl | Cd | Cm | Cl/Cd
-20 | -1.0327 | 0.02584 | -0.1864 | -39.9652
-19.5 | -1.0207 | 0.02364 | -0.1843 | -43.1768
-19 | -1.0071 | 0.02169 | -0.1818 | -46.4315
-18.5 | -0.9883 | 0.02016 | -0.1794 | -49.0228
-18 | -0.9639 | 0.01893 | -0.1773 | -50.9192
-17.5 | -0.9367 | 0.0178 | -0.1753 | -52.6236
-17 | -0.913 | 0.01658 | -0.1727 | -55.0663
-16.5 | -0.8849 | 0.0156 | -0.1704 | -56.7244
-16 | -0.8588 | 0.01452 | -0.1676 | -59.146
-15.5 | -0.8441 | 0.01299 | -0.1631 | -64.9808
-15 | -0.8083 | 0.01233 | -0.1613 | -65.5556
-14.5 | -0.7719 | 0.01168 | -0.1596 | -66.0873
-14 | -0.7315 | 0.01117 | -0.1583 | -65.4879
-13.5 | -0.6913 | 0.01068 | -0.1569 | -64.7285
-13 | -0.6491 | 0.01024 | -0.1558 | -63.3887
-12.5 | -0.6069 | 0.00984 | -0.1546 | -61.6768
-12 | -0.5636 | 0.00945 | -0.1535 | -59.6402
-11.5 | -0.5211 | 0.00907 | -0.1522 | -57.4531
-11 | -0.4785 | 0.00868 | -0.1508 | -55.1267
-10.5 | -0.4352 | 0.00834 | -0.1496 | -52.1823
-10 | -0.3911 | 0.00802 | -0.1483 | -48.7656
-9.5 | -0.3464 | 0.00774 | -0.1472 | -44.7545
-9 | -0.3021 | 0.00742 | -0.1459 | -40.7143
-8.5 | -0.258 | 0.0071 | -0.1445 | -36.338
-8 | -0.2145 | 0.0068 | -0.143 | -31.5441
-7.5 | -0.1721 | 0.00653 | -0.1411 | -26.3553
-7 | -0.1311 | 0.00637 | -0.1387 | -20.5808
-6.5 | -0.0826 | 0.0062 | -0.138 | -13.3226
-6 | -0.0314 | 0.00605 | -0.1379 | -5.1901
-5.5 | 0.0199 | 0.00588 | -0.1378 | 3.3844
-5 | 0.0719 | 0.00572 | -0.1378 | 12.5699
-4.5 | 0.1251 | 0.0056 | -0.138 | 22.3393
-4 | 0.1776 | 0.00545 | -0.1381 | 32.5872
-3.5 | 0.2304 | 0.00532 | -0.1382 | 43.3083
-3 | 0.2818 | 0.00516 | -0.1381 | 54.6124
-2.5 | 0.3325 | 0.00498 | -0.1378 | 66.7671
-2 | 0.3848 | 0.00476 | -0.1379 | 80.8403
-1.5 | 0.4375 | 0.00451 | -0.1381 | 97.0067
-1 | 0.4888 | 0.00423 | -0.138 | 115.5556
-0.5 | 0.5364 | 0.00397 | -0.1371 | 135.1134
0 | 0.5832 | 0.00359 | -0.1361 | 162.4513
0.5 | 0.6266 | 0.00288 | -0.1345 | 217.5694
1 | 0.6743 | 0.00288 | -0.1335 | 234.1319
1.5 | 0.7004 | 0.00303 | -0.1274 | 231.1551
2 | 0.6798 | 0.0039 | -0.1115 | 174.3077
2.5 | 0.6636 | 0.00507 | -0.0971 | 130.8876
3 | 0.6449 | 0.00651 | -0.0828 | 99.063
3.5 | 0.6579 | 0.00752 | -0.0752 | 87.4867
4 | 0.658 | 0.00893 | -0.0653 | 73.6842
4.5 | 0.6652 | 0.0103 | -0.057 | 64.5825
5 | 0.6827 | 0.01146 | -0.0509 | 59.5724
5.5 | 0.7065 | 0.01254 | -0.0462 | 56.3397
6 | 0.7373 | 0.01342 | -0.0427 | 54.9404
6.5 | 0.771 | 0.01426 | -0.0399 | 54.0673
7 | 0.8034 | 0.01518 | -0.0369 | 52.9249
7.5 | 0.835 | 0.01614 | -0.0339 | 51.7348
8 | 0.8751 | 0.01683 | -0.0324 | 51.9964
8.5 | 0.9073 | 0.01784 | -0.0297 | 50.8576
9 | 0.9418 | 0.01877 | -0.0274 | 50.1758
9.5 | 0.9799 | 0.01959 | -0.0257 | 50.0204
10 | 1.0163 | 0.02051 | -0.0239 | 49.5514
10.5 | 1.0528 | 0.02145 | -0.0222 | 49.0816
11 | 1.0916 | 0.02229 | -0.0209 | 48.9726
11.5 | 1.1317 | 0.02308 | -0.0199 | 49.0338
12 | 1.1675 | 0.02412 | -0.0183 | 48.4038
12.5 | 1.2029 | 0.02518 | -0.0167 | 47.772
13 | 1.2412 | 0.02613 | -0.0157 | 47.501
13.5 | 1.2746 | 0.02733 | -0.014 | 46.6374
14 | 1.3079 | 0.02857 | -0.0124 | 45.7788
14.5 | 1.3403 | 0.02989 | -0.0108 | 44.8411
15 | 1.3682 | 0.03151 | -0.0088 | 43.4211
15.5 | 1.3958 | 0.03316 | -0.0069 | 42.0929
16 | 1.424 | 0.03484 | -0.0051 | 40.8726
16.5 | 1.4513 | 0.03663 | -0.0035 | 39.6205
17 | 1.4796 | 0.03839 | -0.0021 | 38.5413
17.5 | 1.5008 | 0.04067 | 0 | 36.9019
18 | 1.5239 | 0.04288 | 0.0016 | 35.5387
18.5 | 1.5496 | 0.04494 | 0.0027 | 34.4815
19 | 1.57 | 0.04749 | 0.0042 | 33.0596
19.5 | 1.5904 | 0.05009 | 0.0054 | 31.7508
20 | 1.6084 | 0.05293 | 0.0066 | 30.3873

## 107. Re 10M Mach 0.10 (1)
BIGFOIL.COM POLAR EXPORT
NACA67A619
NACA67A619 |  |  |  | Cl Max: | 1.801 | at alpha= | 13 | deg
JavaFoil+Calcfoil stall+Eppler ext transition |  |  |  | L/D Max: | 144.476 | at alpha= | 0.5 | deg
Re: | 10000000 |  |  | Cd Min: | 0.00442 | at alpha= | -2 | deg
Mach: | 0.1 |  |  | Cl=0 at alpha= | -5.0317 | deg
|  |  |  | @ Cl=0.1, Cd= | 0.0059103
|  |  |  | @ Cl=0.4, Cd= | 0.0044247
|  |  |  | @ Cl=0.6, Cd= | 0.0046007
alpha (deg) | Cl | Cd | Cm | Cl/Cd
-18.5 | -0.761 | 0.13006 | -0.044 | -5.849
-18 | -0.77 | 0.12395 | -0.045 | -6.214
-17.5 | -0.778 | 0.11634 | -0.047 | -6.689
-17 | -0.783 | 0.10923 | -0.049 | -7.17
-16.5 | -0.786 | 0.10216 | -0.051 | -7.694
-16 | -0.784 | 0.09693 | -0.052 | -8.092
-15.5 | -0.782 | 0.08959 | -0.055 | -8.724
-15 | -0.778 | 0.08075 | -0.058 | -9.63
-14.5 | -0.774 | 0.06977 | -0.063 | -11.091
-14 | -0.805 | 0.03768 | -0.076 | -21.366
-13.5 | -0.835 | 0.01809 | -0.085 | -46.134
-13 | -0.813 | 0.01566 | -0.087 | -51.904
-12.5 | -0.787 | 0.0139 | -0.09 | -56.621
-12 | -0.754 | 0.01219 | -0.092 | -61.853
-11.5 | -0.713 | 0.01142 | -0.094 | -62.448
-11 | -0.67 | 0.01073 | -0.096 | -62.412
-10.5 | -0.623 | 0.01016 | -0.097 | -61.359
-10 | -0.575 | 0.00965 | -0.099 | -59.574
-9.5 | -0.525 | 0.00835 | -0.101 | -62.784
-9 | -0.471 | 0.00799 | -0.103 | -58.944
-8.5 | -0.416 | 0.00747 | -0.104 | -55.681
-8 | -0.359 | 0.00711 | -0.106 | -50.579
-7.5 | -0.301 | 0.00716 | -0.108 | -42.093
-7 | -0.242 | 0.00689 | -0.109 | -35.135
-6.5 | -0.182 | 0.00669 | -0.111 | -27.167
-6 | -0.121 | 0.00649 | -0.113 | -18.583
-5.5 | -0.059 | 0.00631 | -0.114 | -9.322
-5 | 0.004 | 0.00616 | -0.116 | 0.588
-4.5 | 0.066 | 0.00599 | -0.118 | 11.086
-4 | 0.13 | 0.00584 | -0.119 | 22.189
-3.5 | 0.193 | 0.00573 | -0.121 | 33.691
-3 | 0.258 | 0.00557 | -0.123 | 46.25
-2.5 | 0.321 | 0.00524 | -0.124 | 61.28
-2 | 0.385 | 0.00442 | -0.126 | 87.164
-1.5 | 0.449 | 0.00444 | -0.128 | 101.159
-1 | 0.514 | 0.00478 | -0.129 | 107.455
-0.5 | 0.577 | 0.00465 | -0.131 | 124.159
0 | 0.633 | 0.00453 | -0.132 | 139.704
0.5 | 0.695 | 0.00481 | -0.134 | 144.476
1 | 0.756 | 0.00559 | -0.135 | 135.253
1.5 | 0.818 | 0.00619 | -0.137 | 132.26
2 | 0.88 | 0.00681 | -0.138 | 129.273
2.5 | 0.942 | 0.00716 | -0.14 | 131.545
3 | 1.003 | 0.00801 | -0.141 | 125.236
3.5 | 1.057 | 0.0086 | -0.143 | 122.947
4 | 1.116 | 0.00916 | -0.144 | 121.893
4.5 | 1.175 | 0.00982 | -0.145 | 119.597
5 | 1.232 | 0.01068 | -0.147 | 115.34
5.5 | 1.289 | 0.01121 | -0.148 | 114.953
6 | 1.344 | 0.01227 | -0.15 | 109.54
6.5 | 1.399 | 0.01301 | -0.151 | 107.514
7 | 1.45 | 0.01349 | -0.152 | 107.494
7.5 | 1.499 | 0.01399 | -0.154 | 107.172
8 | 1.546 | 0.01457 | -0.155 | 106.105
8.5 | 1.59 | 0.0151 | -0.156 | 105.295
9 | 1.631 | 0.01563 | -0.158 | 104.333
9.5 | 1.669 | 0.01665 | -0.159 | 100.239
10 | 1.703 | 0.01732 | -0.16 | 98.329
10.5 | 1.732 | 0.01804 | -0.161 | 96.034
11 | 1.756 | 0.01879 | -0.163 | 93.45
11.5 | 1.774 | 0.01962 | -0.164 | 90.432
12 | 1.788 | 0.02035 | -0.165 | 87.852
12.5 | 1.797 | 0.02127 | -0.166 | 84.475
13 | 1.801 | 0.02216 | -0.167 | 81.249
13.5 | 1.799 | 0.02321 | -0.168 | 77.527
14 | 1.793 | 0.0242 | -0.17 | 74.115
14.5 | 1.782 | 0.02513 | -0.171 | 70.913
15 | 1.766 | 0.02619 | -0.172 | 67.456
15.5 | 1.746 | 0.02724 | -0.173 | 64.104
16 | 1.722 | 0.02849 | -0.174 | 60.451
16.5 | 1.694 | 0.03001 | -0.175 | 56.439
17 | 1.662 | 0.03186 | -0.175 | 52.148
17.5 | 1.627 | 0.03352 | -0.176 | 48.534
18 | 1.589 | 0.03514 | -0.177 | 45.22

## 108. Re 10M Mach 0.10 (2)
BIGFOIL.COM POLAR EXPORT
NACA67A619
NACA67A619 |  |  |  | Cl Max: | 1.6057 | at alpha= | 20 | deg
XFOIL ncrit=9 |  |  |  | L/D Max: | 233.702 | at alpha= | 1 | deg
Re: | 10000000 |  |  | Cd Min: | 0.05481 | at alpha= | 20 | deg
Mach: | 0.1 |  |  | Cl=0 at alpha= | -5.7116 | deg
|  |  |  | @ Cl=0.1, Cd= | 0.0056758
|  |  |  | @ Cl=0.4, Cd= | 0.0047031
|  |  |  | @ Cl=0.6, Cd= | 0.003371
alpha (deg) | Cl | Cd | Cm | Cl/Cd
-20 | -1.0173 | 0.0276 | -0.1913 | -36.8587
-19.5 | -1.0092 | 0.02501 | -0.1892 | -40.3519
-19 | -0.9976 | 0.02283 | -0.1867 | -43.6969
-18.5 | -0.9798 | 0.02114 | -0.1842 | -46.3482
-18 | -0.9577 | 0.01972 | -0.1819 | -48.5649
-17.5 | -0.9331 | 0.01843 | -0.1795 | -50.6294
-17 | -0.9115 | 0.01708 | -0.1766 | -53.3665
-16.5 | -0.8832 | 0.01603 | -0.1742 | -55.0967
-16 | -0.8547 | 0.01505 | -0.1717 | -56.7907
-15.5 | -0.8447 | 0.01327 | -0.1664 | -63.6549
-15 | -0.809 | 0.01259 | -0.1645 | -64.2573
-14.5 | -0.7721 | 0.0119 | -0.1627 | -64.8824
-14 | -0.7325 | 0.01135 | -0.1611 | -64.5374
-13.5 | -0.692 | 0.01082 | -0.1596 | -63.9556
-13 | -0.6503 | 0.01035 | -0.1583 | -62.8309
-12.5 | -0.6072 | 0.00995 | -0.157 | -61.0251
-12 | -0.5641 | 0.00956 | -0.1558 | -59.0063
-11.5 | -0.5207 | 0.00917 | -0.1545 | -56.783
-11 | -0.4782 | 0.00876 | -0.153 | -54.589
-10.5 | -0.4342 | 0.00842 | -0.1517 | -51.5677
-10 | -0.3903 | 0.00808 | -0.1503 | -48.3045
-9.5 | -0.3451 | 0.00779 | -0.1491 | -44.3004
-9 | -0.2999 | 0.00747 | -0.1479 | -40.1473
-8.5 | -0.2554 | 0.00715 | -0.1465 | -35.7203
-8 | -0.2115 | 0.00684 | -0.1449 | -30.9211
-7.5 | -0.1683 | 0.00656 | -0.1431 | -25.6555
-7 | -0.1268 | 0.00638 | -0.1408 | -19.8746
-6.5 | -0.0808 | 0.00622 | -0.1395 | -12.9904
-6 | -0.0297 | 0.00606 | -0.1392 | -4.901
-5.5 | 0.0218 | 0.0059 | -0.139 | 3.6949
-5 | 0.0737 | 0.00574 | -0.1389 | 12.8397
-4.5 | 0.127 | 0.00561 | -0.1391 | 22.6381
-4 | 0.1796 | 0.00547 | -0.1391 | 32.8336
-3.5 | 0.2325 | 0.00534 | -0.1392 | 43.5393
-3 | 0.2842 | 0.00518 | -0.1391 | 54.8649
-2.5 | 0.335 | 0.005 | -0.1387 | 67
-1.5 | 0.4401 | 0.00452 | -0.1389 | 97.3673
-1 | 0.4916 | 0.00425 | -0.1387 | 115.6706
-0.5 | 0.5392 | 0.00398 | -0.1378 | 135.4774
0 | 0.5858 | 0.0036 | -0.1367 | 162.7222
0.5 | 0.6292 | 0.0029 | -0.1351 | 216.9655
1 | 0.6754 | 0.00289 | -0.1336 | 233.7024
1.5 | 0.7019 | 0.00304 | -0.1276 | 230.8882
2.5 | 0.6649 | 0.00511 | -0.0972 | 130.1174
3 | 0.6474 | 0.00654 | -0.083 | 98.9908
3.5 | 0.6587 | 0.00759 | -0.075 | 86.7852
4 | 0.6591 | 0.00901 | -0.0651 | 73.1521
4.5 | 0.6657 | 0.01041 | -0.0567 | 63.9481
5 | 0.6823 | 0.01162 | -0.0504 | 58.7177
5.5 | 0.7068 | 0.01268 | -0.0457 | 55.7413
6 | 0.7379 | 0.01356 | -0.0423 | 54.4174
6.5 | 0.7696 | 0.01451 | -0.0391 | 53.0393
7 | 0.8037 | 0.01537 | -0.0363 | 52.2902
7.5 | 0.8356 | 0.01633 | -0.0333 | 51.1696
8 | 0.8733 | 0.01715 | -0.0313 | 50.9213
8.5 | 0.9078 | 0.01808 | -0.0289 | 50.2102
9 | 0.9428 | 0.01901 | -0.0266 | 49.595
9.5 | 0.981 | 0.01984 | -0.0249 | 49.4456
10 | 1.016 | 0.02086 | -0.0228 | 48.7057
10.5 | 1.0543 | 0.02174 | -0.0213 | 48.4959
11 | 1.0935 | 0.02259 | -0.02 | 48.4064
11.5 | 1.1325 | 0.02348 | -0.0187 | 48.2325
12 | 1.1687 | 0.02453 | -0.0171 | 47.6437
12.5 | 1.2054 | 0.02556 | -0.0156 | 47.1596
13 | 1.2441 | 0.02651 | -0.0145 | 46.9295
13.5 | 1.275 | 0.0279 | -0.0124 | 45.6989
14 | 1.3106 | 0.02906 | -0.0111 | 45.0998
14.5 | 1.3418 | 0.03049 | -0.0093 | 44.0079
15 | 1.3696 | 0.03218 | -0.0071 | 42.5606
16 | 1.4243 | 0.03571 | -0.0032 | 39.8852
16.5 | 1.4543 | 0.03738 | -0.0018 | 38.9058
17 | 1.4797 | 0.03942 | 0 | 37.5368
17.5 | 1.5027 | 0.04163 | 0.0019 | 36.0966
18 | 1.5262 | 0.04391 | 0.0035 | 34.7575
18.5 | 1.5491 | 0.04629 | 0.0049 | 33.4651
19 | 1.5725 | 0.04868 | 0.0062 | 32.3028
19.5 | 1.591 | 0.05153 | 0.0076 | 30.8752
20 | 1.6057 | 0.05481 | 0.009 | 29.2957

## 109. Re 10M Mach 0.25 (1)
BIGFOIL.COM POLAR EXPORT
NACA67A619
NACA67A619 |  |  |  | Cl Max: | 1.757 | at alpha= | 11.5 | deg
JavaFoil+Calcfoil stall+Eppler ext transition |  |  |  | L/D Max: | 145.559 | at alpha= | 0.5 | deg
Re: | 10000000 |  |  | Cd Min: | 0.00432 | at alpha= | -1.5 | deg
Mach: | 0.25 |  |  | Cl=0 at alpha= | -5.0312 | deg
|  |  |  | @ Cl=0.1, Cd= | 0.0060361
|  |  |  | @ Cl=0.4, Cd= | 0.00493
|  |  |  | @ Cl=0.6, Cd= | 0.0046889
alpha (deg) | Cl | Cd | Cm | Cl/Cd
-17.5 | -0.571 | 0.13455 | -0.043 | -4.246
-17 | -0.604 | 0.12496 | -0.045 | -4.836
-16.5 | -0.632 | 0.11759 | -0.046 | -5.378
-16 | -0.655 | 0.11058 | -0.048 | -5.927
-15.5 | -0.673 | 0.10338 | -0.05 | -6.512
-15 | -0.685 | 0.09722 | -0.052 | -7.045
-14.5 | -0.691 | 0.09092 | -0.054 | -7.604
-14 | -0.695 | 0.08172 | -0.058 | -8.499
-13.5 | -0.693 | 0.07303 | -0.062 | -9.485
-13 | -0.689 | 0.06232 | -0.067 | -11.053
-12.5 | -0.755 | 0.0191 | -0.09 | -39.551
-12 | -0.734 | 0.01526 | -0.093 | -48.078
-11.5 | -0.706 | 0.01284 | -0.096 | -54.965
-11 | -0.668 | 0.01165 | -0.098 | -57.355
-10.5 | -0.625 | 0.01071 | -0.1 | -58.415
-10 | -0.579 | 0.00999 | -0.101 | -57.984
-9.5 | -0.531 | 0.00864 | -0.103 | -61.42
-9 | -0.478 | 0.00853 | -0.105 | -56.07
-8.5 | -0.423 | 0.0081 | -0.107 | -52.25
-8 | -0.366 | 0.00772 | -0.109 | -47.469
-7.5 | -0.308 | 0.0074 | -0.11 | -41.554
-7 | -0.247 | 0.00711 | -0.112 | -34.831
-6.5 | -0.186 | 0.00689 | -0.114 | -26.995
-6 | -0.124 | 0.00663 | -0.116 | -18.626
-5.5 | -0.06 | 0.00645 | -0.117 | -9.346
-5 | 0.004 | 0.00627 | -0.119 | 0.593
-4.5 | 0.068 | 0.00611 | -0.121 | 11.146
-4 | 0.133 | 0.00596 | -0.122 | 22.301
-3.5 | 0.198 | 0.00581 | -0.124 | 34.065
-3 | 0.264 | 0.00569 | -0.126 | 46.467
-2.5 | 0.33 | 0.00534 | -0.128 | 61.75
-2 | 0.395 | 0.00498 | -0.129 | 79.427
-1.5 | 0.461 | 0.00432 | -0.131 | 106.707
-1 | 0.527 | 0.00469 | -0.133 | 112.586
-0.5 | 0.593 | 0.0047 | -0.134 | 126.156
0 | 0.65 | 0.00461 | -0.136 | 140.9
0.5 | 0.713 | 0.0049 | -0.137 | 145.559
1 | 0.776 | 0.00572 | -0.139 | 135.744
1.5 | 0.84 | 0.00631 | -0.14 | 133.022
2 | 0.903 | 0.00704 | -0.142 | 128.347
2.5 | 0.967 | 0.00741 | -0.143 | 130.434
3 | 1.03 | 0.00833 | -0.145 | 123.607
3.5 | 1.085 | 0.00898 | -0.146 | 120.804
4 | 1.145 | 0.00957 | -0.148 | 119.712
4.5 | 1.205 | 0.01026 | -0.149 | 117.382
5 | 1.263 | 0.01117 | -0.151 | 113.066
5.5 | 1.321 | 0.01173 | -0.152 | 112.606
6 | 1.377 | 0.01307 | -0.154 | 105.321
6.5 | 1.432 | 0.01368 | -0.155 | 104.726
7 | 1.483 | 0.01422 | -0.156 | 104.304
7.5 | 1.531 | 0.01484 | -0.158 | 103.167
8 | 1.576 | 0.01541 | -0.159 | 102.329
8.5 | 1.618 | 0.01598 | -0.161 | 101.267
9 | 1.656 | 0.01712 | -0.162 | 96.733
9.5 | 1.689 | 0.01775 | -0.163 | 95.197
10 | 1.718 | 0.01853 | -0.164 | 92.736
10.5 | 1.739 | 0.01941 | -0.166 | 89.567
11 | 1.751 | 0.0202 | -0.167 | 86.703
11.5 | 1.757 | 0.02115 | -0.168 | 83.051
12 | 1.755 | 0.02224 | -0.169 | 78.885
12.5 | 1.744 | 0.02333 | -0.171 | 74.775
13 | 1.726 | 0.02432 | -0.172 | 70.956
13.5 | 1.699 | 0.02556 | -0.173 | 66.468
14 | 1.663 | 0.02689 | -0.174 | 61.851
14.5 | 1.62 | 0.02822 | -0.175 | 57.404
15 | 1.568 | 0.02982 | -0.176 | 52.583
15.5 | 1.508 | 0.03154 | -0.177 | 47.829
16 | 1.441 | 0.03442 | -0.178 | 41.849
16.5 | 1.367 | 0.03642 | -0.178 | 37.534

## 110. Re 10M Mach 0.25 (2)
BIGFOIL.COM POLAR EXPORT
NACA67A619
NACA67A619 |  |  |  | Cl Max: | 1.5952 | at alpha= | 20 | deg
XFOIL ncrit=9 |  |  |  | L/D Max: | 229.968 | at alpha= | 1.5 | deg
Re: | 10000000 |  |  | Cd Min: | 0.0652 | at alpha= | 20 | deg
Mach: | 0.25 |  |  | Cl=0 at alpha= | -5.8323 | deg
|  |  |  | @ Cl=0.1, Cd= | 0.0057832
|  |  |  | @ Cl=0.4, Cd= | 0.0048791
|  |  |  | @ Cl=0.6, Cd= | 0.0036626
alpha (deg) | Cl | Cd | Cm | Cl/Cd
-20 | -0.8978 | 0.04223 | -0.2112 | -21.2598
-19.5 | -0.917 | 0.03591 | -0.2121 | -25.5361
-19 | -0.9219 | 0.03147 | -0.2112 | -29.2946
-18.5 | -0.9227 | 0.02783 | -0.2089 | -33.1549
-18 | -0.9155 | 0.02501 | -0.2061 | -36.6054
-17.5 | -0.8994 | 0.02281 | -0.2033 | -39.4301
-17 | -0.8894 | 0.02054 | -0.1993 | -43.3009
-16.5 | -0.8722 | 0.01874 | -0.1954 | -46.5422
-16 | -0.8473 | 0.01735 | -0.1919 | -48.8357
-15.5 | -0.8197 | 0.01613 | -0.1884 | -50.8184
-15 | -0.789 | 0.01502 | -0.1852 | -52.53
-14.5 | -0.7603 | 0.01382 | -0.1816 | -55.0145
-14 | -0.736 | 0.01246 | -0.1772 | -59.069
-13.5 | -0.696 | 0.01175 | -0.1748 | -59.234
-13 | -0.6538 | 0.01116 | -0.1726 | -58.5842
-12.5 | -0.6109 | 0.01059 | -0.1705 | -57.6865
-12 | -0.5668 | 0.01012 | -0.1685 | -56.0079
-11.5 | -0.5204 | 0.00971 | -0.1669 | -53.5942
-11 | -0.4763 | 0.00926 | -0.1649 | -51.4363
-10.5 | -0.4302 | 0.00887 | -0.1632 | -48.5006
-10 | -0.3857 | 0.00844 | -0.1612 | -45.6991
-9.5 | -0.3382 | 0.0081 | -0.1598 | -41.7531
-9 | -0.2902 | 0.00777 | -0.1585 | -37.3488
-8.5 | -0.2434 | 0.00743 | -0.1569 | -32.7591
-8 | -0.1966 | 0.00709 | -0.1554 | -27.7292
-7.5 | -0.1512 | 0.00676 | -0.1535 | -22.3669
-7 | -0.1043 | 0.00651 | -0.1519 | -16.0215
-6.5 | -0.0595 | 0.00627 | -0.1498 | -9.4896
-6 | -0.0169 | 0.00614 | -0.1472 | -2.7524
-5.5 | 0.0335 | 0.00599 | -0.1462 | 5.5927
-5 | 0.0849 | 0.00582 | -0.1456 | 14.5876
-4.5 | 0.1382 | 0.00569 | -0.1453 | 24.2882
-4 | 0.1912 | 0.00556 | -0.1449 | 34.3885
-3.5 | 0.2448 | 0.00544 | -0.1448 | 45
-3 | 0.2971 | 0.00529 | -0.1443 | 56.1626
-2.5 | 0.3488 | 0.00509 | -0.1438 | 68.5265
-2 | 0.4022 | 0.00487 | -0.1437 | 82.5873
-1.5 | 0.4549 | 0.00461 | -0.1434 | 98.6768
-1 | 0.5065 | 0.00432 | -0.1429 | 117.2454
-0.5 | 0.5534 | 0.00404 | -0.1414 | 136.9802
0 | 0.5984 | 0.00369 | -0.1396 | 162.168
0.5 | 0.6398 | 0.00298 | -0.1371 | 214.698
1 | 0.67 | 0.00295 | -0.1317 | 227.1186
1.5 | 0.7129 | 0.0031 | -0.129 | 229.9677
2 | 0.712 | 0.00379 | -0.117 | 187.8628
2.5 | 0.6826 | 0.00518 | -0.0995 | 131.7761
3 | 0.6603 | 0.00675 | -0.0841 | 97.8222
3.5 | 0.6595 | 0.00813 | -0.0734 | 81.1193
4 | 0.664 | 0.00953 | -0.064 | 69.6747
4.5 | 0.6735 | 0.01088 | -0.0559 | 61.9026
5 | 0.6901 | 0.01218 | -0.0494 | 56.6585
5.5 | 0.7086 | 0.01348 | -0.0433 | 52.5668
6 | 0.7366 | 0.01455 | -0.0391 | 50.6254
6.5 | 0.7726 | 0.0154 | -0.0363 | 50.1688
7 | 0.8025 | 0.01653 | -0.0325 | 48.5481
7.5 | 0.8342 | 0.01761 | -0.0292 | 47.3708
8 | 0.8759 | 0.01837 | -0.0275 | 47.681
8.5 | 0.9095 | 0.01947 | -0.0246 | 46.7129
9 | 0.9432 | 0.02059 | -0.0218 | 45.8086
9.5 | 0.9835 | 0.02148 | -0.02 | 45.7868
10 | 1.0226 | 0.02243 | -0.0182 | 45.5907
10.5 | 1.0589 | 0.02357 | -0.0159 | 44.9258
11 | 1.099 | 0.02456 | -0.0143 | 44.7476
11.5 | 1.141 | 0.02548 | -0.013 | 44.7802
12 | 1.1772 | 0.02673 | -0.0109 | 44.0404
12.5 | 1.2147 | 0.02791 | -0.0091 | 43.522
13 | 1.2541 | 0.02905 | -0.0076 | 43.1704
13.5 | 1.286 | 0.03065 | -0.0052 | 41.9576
14 | 1.3184 | 0.03224 | -0.003 | 40.8933
14.5 | 1.3454 | 0.03421 | -0.0003 | 39.3277
15 | 1.3771 | 0.03595 | 0.0018 | 38.306
15.5 | 1.4045 | 0.03807 | 0.0041 | 36.8926
16 | 1.4352 | 0.04002 | 0.006 | 35.8621
16.5 | 1.4592 | 0.04249 | 0.0083 | 34.3422
17 | 1.4843 | 0.04498 | 0.0104 | 32.9991
17.5 | 1.51 | 0.04751 | 0.0122 | 31.7828
18 | 1.5318 | 0.05043 | 0.014 | 30.3748
18.5 | 1.5518 | 0.05357 | 0.0158 | 28.9677
19 | 1.5697 | 0.05702 | 0.0173 | 27.5289
19.5 | 1.5846 | 0.06086 | 0.0187 | 26.0368
20 | 1.5952 | 0.0652 | 0.0199 | 24.4663

## 111. Re 10M Mach 0.50 (1)
BIGFOIL.COM POLAR EXPORT
NACA67A619
NACA67A619 |  |  |  | Cl Max: | 1.655 | at alpha= | 8 | deg
JavaFoil+Calcfoil stall+Eppler ext transition |  |  |  | L/D Max: | 150.364 | at alpha= | 0.5 | deg
Re: | 10000000 |  |  | Cd Min: | 0.00456 | at alpha= | -0.5 | deg
Mach: | 0.5 |  |  | Cl=0 at alpha= | -5.0286 | deg
|  |  |  | @ Cl=0.1, Cd= | 0.0066071
|  |  |  | @ Cl=0.4, Cd= | 0.0057795
|  |  |  | @ Cl=0.6, Cd= | 0.0047318
alpha (deg) | Cl | Cd | Cm | Cl/Cd
-20 | -0.863 | 0.14661 | -0.048 | -5.888
-19.5 | -0.831 | 0.14637 | -0.047 | -5.679
-19 | -0.803 | 0.14015 | -0.047 | -5.727
-18.5 | -0.774 | 0.1341 | -0.048 | -5.774
-18 | -0.749 | 0.13436 | -0.051 | -5.571
-17.5 | -0.718 | 0.12953 | -0.051 | -5.545
-17 | -0.689 | 0.12289 | -0.051 | -5.607
-16.5 | -0.66 | 0.11921 | -0.051 | -5.533
-16 | -0.631 | 0.11064 | -0.052 | -5.705
-15.5 | -0.603 | 0.104 | -0.053 | -5.798
-15 | -0.574 | 0.11032 | -0.053 | -5.204
-14.5 | -0.545 | 0.10305 | -0.053 | -5.291
-14 | -0.516 | 0.0966 | -0.054 | -5.346
-13.5 | -0.488 | 0.08829 | -0.056 | -5.531
-13 | -0.461 | 0.08035 | -0.06 | -5.739
-12.5 | -0.433 | 0.07553 | -0.061 | -5.729
-12 | -0.401 | 0.08673 | -0.055 | -4.621
-11.5 | -0.372 | 0.07793 | -0.056 | -4.777
-11 | -0.343 | 0.08187 | -0.056 | -4.194
-10.5 | -0.314 | 0.0808 | -0.055 | -3.891
-10 | -0.286 | 0.0697 | -0.058 | -4.106
-9.5 | -0.376 | 0.06041 | -0.063 | -6.229
-9 | -0.389 | 0.0486 | -0.078 | -8.011
-8.5 | -0.428 | 0.01107 | -0.118 | -38.696
-8 | -0.384 | 0.00937 | -0.12 | -40.95
-7.5 | -0.329 | 0.00877 | -0.122 | -37.487
-7 | -0.268 | 0.00821 | -0.124 | -32.638
-6.5 | -0.203 | 0.00776 | -0.126 | -26.179
-6 | -0.136 | 0.00745 | -0.128 | -18.215
-5.5 | -0.066 | 0.00718 | -0.13 | -9.259
-5 | 0.004 | 0.00688 | -0.132 | 0.597
-4.5 | 0.075 | 0.00668 | -0.134 | 11.309
-4 | 0.147 | 0.00647 | -0.136 | 22.788
-3.5 | 0.22 | 0.0063 | -0.138 | 34.885
-3 | 0.294 | 0.00617 | -0.139 | 47.651
-2.5 | 0.367 | 0.00601 | -0.141 | 61.02
-2 | 0.44 | 0.0055 | -0.143 | 79.982
-1.5 | 0.513 | 0.00514 | -0.145 | 99.658
-1 | 0.586 | 0.00477 | -0.147 | 122.88
-0.5 | 0.663 | 0.00456 | -0.15 | 145.343
0 | 0.724 | 0.00487 | -0.151 | 148.615
0.5 | 0.795 | 0.00529 | -0.153 | 150.364
1 | 0.865 | 0.00648 | -0.155 | 133.596
1.5 | 0.936 | 0.00711 | -0.156 | 131.556
2 | 1.007 | 0.00818 | -0.158 | 123.02
2.5 | 1.077 | 0.0087 | -0.16 | 123.785
3 | 1.148 | 0.00994 | -0.161 | 115.457
3.5 | 1.205 | 0.01079 | -0.163 | 111.727
4 | 1.271 | 0.01168 | -0.165 | 108.803
4.5 | 1.335 | 0.01294 | -0.166 | 103.154
5 | 1.397 | 0.01381 | -0.168 | 101.17
5.5 | 1.456 | 0.01549 | -0.169 | 94.053
6 | 1.513 | 0.01641 | -0.171 | 92.195
6.5 | 1.567 | 0.01725 | -0.173 | 90.81
7 | 1.609 | 0.018 | -0.174 | 89.383
7.5 | 1.64 | 0.01897 | -0.176 | 86.441
8 | 1.655 | 0.0206 | -0.177 | 80.327
8.5 | 1.646 | 0.02191 | -0.179 | 75.11
9 | 1.592 | 0.02374 | -0.18 | 67.069
9.5 | 1.406 | 0.02584 | -0.182 | 54.409
10 | 1.026 | 0.02822 | -0.183 | 36.368
10.5 | 1.058 | 0.02994 | -0.184 | 35.338
11 | 1.092 | 0.02908 | -0.186 | 37.551
11.5 | 1.123 | 0.03148 | -0.187 | 35.69
12 | 1.151 | 0.03533 | -0.187 | 32.577
12.5 | 1.186 | 0.03371 | -0.189 | 35.19
13 | 1.213 | 0.0377 | -0.19 | 32.171

## 112. Re 10M Mach 0.50 (2)
BIGFOIL.COM POLAR EXPORT
NACA67A619
NACA67A619 |  |  |  | Cl Max: | 1.4289 | at alpha= | 15.5 | deg
XFOIL ncrit=9 |  |  |  | L/D Max: | 183.939 | at alpha= | 1.5 | deg
Re: | 10000000 |  |  | Cd Min: | 0.08676 | at alpha= | 17 | deg
Mach: | 0.5 |  |  | Cl=0 at alpha= | -99 | deg
|  |  |  | @ Cl=0.1, Cd= | 0.0045
|  |  |  | @ Cl=0.4, Cd= | 0.0045
|  |  |  | @ Cl=0.6, Cd= | 0.0044674
alpha (deg) | Cl | Cd | Cm | Cl/Cd
0 | 0.5966 | 0.0045 | -0.1399 | 132.5778
0.5 | 0.6425 | 0.00406 | -0.1368 | 158.2512
1 | 0.6759 | 0.00373 | -0.131 | 181.2064
1.5 | 0.7284 | 0.00396 | -0.1288 | 183.9394
2 | 0.7674 | 0.00443 | -0.1238 | 173.228
2.5 | 0.7739 | 0.00543 | -0.1122 | 142.523
3 | 0.7364 | 0.00739 | -0.0923 | 99.6482
3.5 | 0.6988 | 0.00975 | -0.0733 | 71.6718
4 | 0.6871 | 0.01179 | -0.0598 | 58.2782
4.5 | 0.6895 | 0.01363 | -0.0493 | 50.5869
5 | 0.7182 | 0.01485 | -0.0436 | 48.3636
5.5 | 0.7264 | 0.01675 | -0.0348 | 43.3672
6 | 0.7564 | 0.01809 | -0.0296 | 41.8132
6.5 | 0.7767 | 0.01985 | -0.0232 | 39.1285
7 | 0.8118 | 0.02119 | -0.019 | 38.3105
7.5 | 0.8417 | 0.02284 | -0.0143 | 36.852
8 | 0.883 | 0.02412 | -0.0111 | 36.6086
9 | 0.9548 | 0.02738 | -0.0036 | 34.8722
10 | 1.04 | 0.03039 | 0.0023 | 34.2218
10.5 | 1.0851 | 0.0319 | 0.005 | 34.0157
11 | 1.1286 | 0.03357 | 0.0079 | 33.6193
11.5 | 1.1736 | 0.03523 | 0.0106 | 33.3125
12 | 1.214 | 0.03725 | 0.0139 | 32.5906
12.5 | 1.2572 | 0.03921 | 0.0169 | 32.0632
13 | 1.292 | 0.04179 | 0.0205 | 30.9165
13.5 | 1.3243 | 0.04463 | 0.0242 | 29.6729
14 | 1.3588 | 0.04754 | 0.0277 | 28.5822
14.5 | 1.3909 | 0.05081 | 0.0312 | 27.3745
15 | 1.4188 | 0.05456 | 0.0348 | 26.0044
15.5 | 1.4289 | 0.05987 | 0.0387 | 23.8667
16 | 1.4169 | 0.06718 | 0.0419 | 21.0911
16.5 | 1.3891 | 0.07632 | 0.0433 | 18.201
17 | 1.3547 | 0.08676 | 0.0425 | 15.6143

## 113. Re 12M Mach 0.00 (1)
BIGFOIL.COM POLAR EXPORT
NACA67A619
NACA67A619 |  |  |  | Cl Max: | 1.811 | at alpha= | 13.5 | deg
JavaFoil+Calcfoil stall+Eppler ext transition |  |  |  | L/D Max: | 124.813 | at alpha= | 2 | deg
Re: | 12000000 |  |  | Cd Min: | 0.00466 | at alpha= | -2.5 | deg
Mach: | 0 |  |  | Cl=0 at alpha= | -5.0317 | deg
|  |  |  | @ Cl=0.1, Cd= | 0.0057806
|  |  |  | @ Cl=0.4, Cd= | 0.005105
|  |  |  | @ Cl=0.6, Cd= | 0.0056086
alpha (deg) | Cl | Cd | Cm | Cl/Cd
-19 | -0.783 | 0.13506 | -0.043 | -5.794
-18.5 | -0.791 | 0.12757 | -0.045 | -6.201
-18 | -0.799 | 0.11868 | -0.047 | -6.732
-17.5 | -0.804 | 0.11134 | -0.049 | -7.222
-17 | -0.807 | 0.10415 | -0.051 | -7.745
-16.5 | -0.805 | 0.09894 | -0.052 | -8.138
-16 | -0.803 | 0.09126 | -0.054 | -8.802
-15.5 | -0.8 | 0.08266 | -0.057 | -9.678
-15 | -0.799 | 0.07067 | -0.062 | -11.301
-14.5 | -0.83 | 0.03913 | -0.074 | -21.204
-14 | -0.862 | 0.01875 | -0.083 | -45.989
-13.5 | -0.842 | 0.01642 | -0.085 | -51.311
-13 | -0.821 | 0.01399 | -0.087 | -58.691
-12.5 | -0.793 | 0.01263 | -0.09 | -62.776
-12 | -0.756 | 0.01159 | -0.092 | -65.173
-11.5 | -0.714 | 0.01089 | -0.093 | -65.567
-11 | -0.67 | 0.01026 | -0.095 | -65.322
-10.5 | -0.623 | 0.00972 | -0.097 | -64.139
-10 | -0.574 | 0.0092 | -0.099 | -62.383
-9.5 | -0.524 | 0.00831 | -0.101 | -63.001
-9 | -0.47 | 0.00769 | -0.102 | -61.142
-8.5 | -0.415 | 0.00735 | -0.104 | -56.481
-8 | -0.358 | 0.00687 | -0.106 | -52.131
-7.5 | -0.3 | 0.00659 | -0.107 | -45.546
-7 | -0.241 | 0.00668 | -0.109 | -36.123
-6.5 | -0.181 | 0.00645 | -0.111 | -28.084
-6 | -0.12 | 0.00627 | -0.112 | -19.169
-5.5 | -0.059 | 0.00609 | -0.114 | -9.61
-5 | 0.004 | 0.00595 | -0.116 | 0.607
-4.5 | 0.066 | 0.00584 | -0.117 | 11.338
-4 | 0.129 | 0.00573 | -0.119 | 22.516
-3.5 | 0.192 | 0.0056 | -0.121 | 34.329
-3 | 0.257 | 0.00547 | -0.122 | 46.924
-2.5 | 0.32 | 0.00466 | -0.124 | 68.707
-2 | 0.384 | 0.00506 | -0.125 | 75.839
-1.5 | 0.448 | 0.00524 | -0.127 | 85.412
-1 | 0.511 | 0.00535 | -0.129 | 95.601
-0.5 | 0.574 | 0.00541 | -0.13 | 106.14
0 | 0.629 | 0.00583 | -0.132 | 107.866
0.5 | 0.691 | 0.00579 | -0.133 | 119.33
1 | 0.752 | 0.00634 | -0.135 | 118.693
1.5 | 0.814 | 0.00658 | -0.136 | 123.805
2 | 0.876 | 0.00702 | -0.138 | 124.813
2.5 | 0.937 | 0.00765 | -0.139 | 122.523
3 | 0.999 | 0.00813 | -0.14 | 122.815
3.5 | 1.053 | 0.00862 | -0.142 | 122.095
4 | 1.112 | 0.00915 | -0.143 | 121.502
4.5 | 1.17 | 0.00986 | -0.145 | 118.649
5 | 1.227 | 0.01044 | -0.146 | 117.49
5.5 | 1.284 | 0.01085 | -0.148 | 118.315
6 | 1.339 | 0.01198 | -0.149 | 111.717
6.5 | 1.393 | 0.01254 | -0.15 | 111.119
7 | 1.445 | 0.013 | -0.152 | 111.173
7.5 | 1.494 | 0.0135 | -0.153 | 110.622
8 | 1.541 | 0.01401 | -0.154 | 109.938
8.5 | 1.585 | 0.01449 | -0.156 | 109.366
9 | 1.627 | 0.01502 | -0.157 | 108.317
9.5 | 1.665 | 0.01598 | -0.158 | 104.213
10 | 1.701 | 0.01661 | -0.16 | 102.376
10.5 | 1.731 | 0.01727 | -0.161 | 100.219
11 | 1.756 | 0.01798 | -0.162 | 97.674
11.5 | 1.776 | 0.01873 | -0.163 | 94.84
12 | 1.792 | 0.01944 | -0.164 | 92.185
12.5 | 1.803 | 0.02029 | -0.166 | 88.877
13 | 1.809 | 0.02111 | -0.167 | 85.692
13.5 | 1.811 | 0.02206 | -0.168 | 82.098
14 | 1.809 | 0.02297 | -0.169 | 78.757
14.5 | 1.801 | 0.02399 | -0.17 | 75.08
15 | 1.79 | 0.02513 | -0.171 | 71.241
15.5 | 1.775 | 0.02597 | -0.172 | 68.332
16 | 1.755 | 0.02715 | -0.173 | 64.649
16.5 | 1.732 | 0.02837 | -0.174 | 61.055
17 | 1.705 | 0.02998 | -0.175 | 56.863
17.5 | 1.676 | 0.03143 | -0.176 | 53.317
18 | 1.643 | 0.03311 | -0.176 | 49.64
18.5 | 1.609 | 0.03456 | -0.177 | 46.553

## 114. Re 12M Mach 0.00 (2)
BIGFOIL.COM POLAR EXPORT
NACA67A619
NACA67A619 |  |  |  | Cl Max: | 1.622 | at alpha= | 20 | deg
XFOIL ncrit=9 |  |  |  | L/D Max: | 233.972 | at alpha= | 1 | deg
Re: | 12000000 |  |  | Cd Min: | 0.05166 | at alpha= | 20 | deg
Mach: | 0 |  |  | Cl=0 at alpha= | -5.6673 | deg
|  |  |  | @ Cl=0.1, Cd= | 0.0054608
|  |  |  | @ Cl=0.4, Cd= | 0.0045379
|  |  |  | @ Cl=0.6, Cd= | 0.0035657
alpha (deg) | Cl | Cd | Cm | Cl/Cd
-19.5 | -1.0333 | 0.02284 | -0.1835 | -45.2408
-19 | -1.0177 | 0.02108 | -0.181 | -48.278
-18.5 | -0.9973 | 0.01962 | -0.1787 | -50.8308
-18 | -0.9726 | 0.0184 | -0.1766 | -52.8587
-17.5 | -0.9464 | 0.01729 | -0.1744 | -54.7368
-17 | -0.9216 | 0.01614 | -0.1718 | -57.1004
-16.5 | -0.8945 | 0.01515 | -0.1693 | -59.0429
-16 | -0.8648 | 0.01427 | -0.167 | -60.6027
-15.5 | -0.8361 | 0.01328 | -0.1644 | -62.9593
-15 | -0.8161 | 0.01192 | -0.1603 | -68.4648
-14.5 | -0.7783 | 0.01134 | -0.1587 | -68.6332
-14 | -0.7383 | 0.01084 | -0.1574 | -68.1089
-13.5 | -0.6998 | 0.01028 | -0.1557 | -68.0739
-13 | -0.658 | 0.00987 | -0.1544 | -66.6667
-12.5 | -0.6159 | 0.00948 | -0.1532 | -64.9684
-12 | -0.5727 | 0.00912 | -0.152 | -62.7961
-11.5 | -0.5291 | 0.00879 | -0.1509 | -60.1934
-11 | -0.486 | 0.00843 | -0.1496 | -57.6512
-10.5 | -0.4418 | 0.0081 | -0.1484 | -54.5432
-10 | -0.3982 | 0.00774 | -0.1471 | -51.447
-9.5 | -0.3526 | 0.00744 | -0.1461 | -47.3925
-9 | -0.3073 | 0.00716 | -0.145 | -42.919
-8.5 | -0.2636 | 0.00685 | -0.1435 | -38.4818
-8 | -0.2205 | 0.00656 | -0.1418 | -33.6128
-7.5 | -0.1803 | 0.00631 | -0.1394 | -28.5737
-7 | -0.1358 | 0.00616 | -0.1378 | -22.0455
-6.5 | -0.0861 | 0.00597 | -0.1374 | -14.4221
-6 | -0.0348 | 0.00582 | -0.1373 | -5.9794
-5.5 | 0.0175 | 0.00568 | -0.1373 | 3.081
-5 | 0.0693 | 0.00553 | -0.1373 | 12.5316
-4.5 | 0.1225 | 0.00541 | -0.1375 | 22.6433
-4 | 0.1754 | 0.00529 | -0.1377 | 33.1569
-3.5 | 0.2286 | 0.00518 | -0.1379 | 44.1313
-3 | 0.282 | 0.00501 | -0.1382 | 56.2874
-2.5 | 0.3353 | 0.0048 | -0.1385 | 69.8542
-2 | 0.3889 | 0.00458 | -0.1388 | 84.9127
-1.5 | 0.4416 | 0.00438 | -0.1389 | 100.8219
-1 | 0.4913 | 0.00421 | -0.1384 | 116.6983
-0.5 | 0.5427 | 0.00396 | -0.1384 | 137.0455
0 | 0.5917 | 0.00367 | -0.1378 | 161.2262
0.5 | 0.6331 | 0.00315 | -0.1357 | 200.9841
1 | 0.6715 | 0.00287 | -0.1328 | 233.9721
1.5 | 0.6508 | 0.00348 | -0.1166 | 187.0115
2 | 0.6246 | 0.00465 | -0.0999 | 134.3226
2.5 | 0.6194 | 0.00576 | -0.0881 | 107.5347
3 | 0.61 | 0.00719 | -0.0759 | 84.8401
3.5 | 0.6357 | 0.00791 | -0.0708 | 80.3666
4 | 0.6404 | 0.00925 | -0.0619 | 69.2324
4.5 | 0.6508 | 0.01056 | -0.0543 | 61.6288
5 | 0.6751 | 0.01154 | -0.0495 | 58.5009
5.5 | 0.7025 | 0.01252 | -0.0454 | 56.1102
6 | 0.7364 | 0.01331 | -0.0425 | 55.3268
6.5 | 0.7729 | 0.01404 | -0.0401 | 55.0499
7.5 | 0.8386 | 0.01587 | -0.0344 | 52.8418
8 | 0.8791 | 0.01654 | -0.033 | 53.1499
8.5 | 0.9126 | 0.0175 | -0.0304 | 52.1486
9 | 0.9468 | 0.01845 | -0.0281 | 51.3171
9.5 | 0.9866 | 0.01921 | -0.0267 | 51.3587
10 | 1.0268 | 0.01994 | -0.0255 | 51.4945
10.5 | 1.0616 | 0.02095 | -0.0235 | 50.673
11 | 1.1007 | 0.02178 | -0.0222 | 50.5372
11.5 | 1.1411 | 0.02254 | -0.0212 | 50.6256
12 | 1.1797 | 0.0234 | -0.0199 | 50.4145
12.5 | 1.2131 | 0.02456 | -0.0181 | 49.3933
13 | 1.251 | 0.0255 | -0.0169 | 49.0588
13.5 | 1.2865 | 0.02657 | -0.0155 | 48.4193
14 | 1.3164 | 0.02797 | -0.0134 | 47.0647
14.5 | 1.3477 | 0.02932 | -0.0116 | 45.9652
15 | 1.3793 | 0.0307 | -0.01 | 44.9283
15.5 | 1.4047 | 0.03249 | -0.0078 | 43.2348
16 | 1.4369 | 0.03388 | -0.0065 | 42.4115
16.5 | 1.4627 | 0.03574 | -0.0046 | 40.9261
17 | 1.4922 | 0.03738 | -0.0032 | 39.9197
17.5 | 1.5141 | 0.03961 | -0.0012 | 38.2252
18 | 1.5419 | 0.04142 | 0 | 37.226
18.5 | 1.564 | 0.04373 | 0.0016 | 35.7649
19 | 1.5866 | 0.04606 | 0.0029 | 34.4464
19.5 | 1.6081 | 0.04852 | 0.0042 | 33.143
20 | 1.622 | 0.05166 | 0.0058 | 31.3976

## 115. Re 12M Mach 0.10 (1)
BIGFOIL.COM POLAR EXPORT
NACA67A619
NACA67A619 |  |  |  | Cl Max: | 1.801 | at alpha= | 13 | deg
JavaFoil+Calcfoil stall+Eppler ext transition |  |  |  | L/D Max: | 124.957 | at alpha= | 2 | deg
Re: | 12000000 |  |  | Cd Min: | 0.00465 | at alpha= | -2.5 | deg
Mach: | 0.1 |  |  | Cl=0 at alpha= | -5.0317 | deg
|  |  |  | @ Cl=0.1, Cd= | 0.0057975
|  |  |  | @ Cl=0.4, Cd= | 0.0051115
|  |  |  | @ Cl=0.6, Cd= | 0.0056007
alpha (deg) | Cl | Cd | Cm | Cl/Cd
-19 | -0.75 | 0.13611 | -0.043 | -5.507
-18.5 | -0.762 | 0.1282 | -0.045 | -5.941
-18 | -0.771 | 0.12186 | -0.046 | -6.329
-17.5 | -0.779 | 0.11474 | -0.048 | -6.79
-17 | -0.785 | 0.1073 | -0.05 | -7.312
-16.5 | -0.788 | 0.10018 | -0.052 | -7.862
-16 | -0.787 | 0.09442 | -0.053 | -8.33
-15.5 | -0.784 | 0.08701 | -0.056 | -9.011
-15 | -0.782 | 0.0771 | -0.06 | -10.137
-14.5 | -0.781 | 0.0639 | -0.065 | -12.229
-14 | -0.85 | 0.02076 | -0.082 | -40.959
-13.5 | -0.837 | 0.01712 | -0.085 | -48.87
-13 | -0.814 | 0.01502 | -0.087 | -54.19
-12.5 | -0.789 | 0.01322 | -0.09 | -59.724
-12 | -0.755 | 0.01177 | -0.092 | -64.132
-11.5 | -0.714 | 0.01105 | -0.094 | -64.609
-11 | -0.67 | 0.01039 | -0.096 | -64.52
-10.5 | -0.624 | 0.00981 | -0.098 | -63.645
-10 | -0.575 | 0.00932 | -0.099 | -61.726
-9.5 | -0.525 | 0.00834 | -0.101 | -62.967
-9 | -0.472 | 0.00775 | -0.103 | -60.851
-8.5 | -0.416 | 0.00742 | -0.105 | -56.137
-8 | -0.36 | 0.00693 | -0.106 | -51.876
-7.5 | -0.302 | 0.00661 | -0.108 | -45.618
-7 | -0.242 | 0.00673 | -0.11 | -36.007
-6.5 | -0.182 | 0.00649 | -0.111 | -28.029
-6 | -0.121 | 0.00631 | -0.113 | -19.138
-5.5 | -0.059 | 0.00613 | -0.115 | -9.598
-5 | 0.004 | 0.00597 | -0.116 | 0.608
-4.5 | 0.066 | 0.00584 | -0.118 | 11.378
-4 | 0.13 | 0.00576 | -0.12 | 22.504
-3.5 | 0.193 | 0.00563 | -0.121 | 34.315
-3 | 0.258 | 0.00549 | -0.123 | 46.917
-2.5 | 0.322 | 0.00465 | -0.125 | 69.072
-2 | 0.385 | 0.00507 | -0.126 | 76.035
-1.5 | 0.45 | 0.00525 | -0.128 | 85.563
-1 | 0.514 | 0.00534 | -0.129 | 96.266
-0.5 | 0.577 | 0.0054 | -0.131 | 106.926
0 | 0.632 | 0.00588 | -0.132 | 107.489
0.5 | 0.694 | 0.00583 | -0.134 | 119.13
1 | 0.756 | 0.00629 | -0.135 | 120.182
1.5 | 0.818 | 0.00662 | -0.137 | 123.488
2 | 0.88 | 0.00704 | -0.138 | 124.957
2.5 | 0.942 | 0.00768 | -0.14 | 122.591
3 | 1.004 | 0.0082 | -0.141 | 122.456
3.5 | 1.058 | 0.00867 | -0.143 | 121.938
4 | 1.117 | 0.00923 | -0.144 | 120.978
4.5 | 1.175 | 0.00995 | -0.146 | 118.121
5 | 1.233 | 0.01054 | -0.147 | 116.987
5.5 | 1.289 | 0.01095 | -0.148 | 117.703
6 | 1.345 | 0.01207 | -0.15 | 111.395
6.5 | 1.4 | 0.01263 | -0.151 | 110.813
7 | 1.451 | 0.01313 | -0.153 | 110.545
7.5 | 1.5 | 0.01364 | -0.154 | 109.94
8 | 1.546 | 0.01412 | -0.155 | 109.532
8.5 | 1.591 | 0.01464 | -0.157 | 108.667
9 | 1.632 | 0.01561 | -0.158 | 104.548
9.5 | 1.67 | 0.01617 | -0.159 | 103.282
10 | 1.705 | 0.01682 | -0.16 | 101.348
10.5 | 1.733 | 0.01746 | -0.162 | 99.292
11 | 1.757 | 0.01819 | -0.163 | 96.557
11.5 | 1.775 | 0.019 | -0.164 | 93.452
12 | 1.789 | 0.0197 | -0.165 | 90.82
12.5 | 1.798 | 0.02062 | -0.166 | 87.187
13 | 1.801 | 0.02159 | -0.167 | 83.432
13.5 | 1.8 | 0.02246 | -0.169 | 80.14
14 | 1.794 | 0.02341 | -0.17 | 76.651
14.5 | 1.783 | 0.02451 | -0.171 | 72.743
15 | 1.767 | 0.02531 | -0.172 | 69.826
15.5 | 1.747 | 0.02648 | -0.173 | 65.992
16 | 1.723 | 0.02776 | -0.174 | 62.061
16.5 | 1.695 | 0.02918 | -0.175 | 58.08
17 | 1.663 | 0.03075 | -0.176 | 54.067
17.5 | 1.628 | 0.03228 | -0.176 | 50.417
18 | 1.59 | 0.03435 | -0.177 | 46.281

## 116. Re 12M Mach 0.10 (2)
BIGFOIL.COM POLAR EXPORT
NACA67A619
NACA67A619 |  |  |  | Cl Max: | 1.621 | at alpha= | 20 | deg
XFOIL ncrit=9 |  |  |  | L/D Max: | 233.902 | at alpha= | 1 | deg
Re: | 12000000 |  |  | Cd Min: | 0.05336 | at alpha= | 20 | deg
Mach: | 0.1 |  |  | Cl=0 at alpha= | -5.6826 | deg
|  |  |  | @ Cl=0.1, Cd= | 0.0054746
|  |  |  | @ Cl=0.4, Cd= | 0.0045579
|  |  |  | @ Cl=0.6, Cd= | 0.0036152
alpha (deg) | Cl | Cd | Cm | Cl/Cd
-20 | -1.0395 | 0.02611 | -0.1902 | -39.8123
-19.5 | -1.0254 | 0.024 | -0.1882 | -42.725
-19 | -1.0114 | 0.02206 | -0.1857 | -45.8477
-18.5 | -0.992 | 0.02046 | -0.1833 | -48.4848
-18 | -0.9679 | 0.01911 | -0.1811 | -50.6489
-17.5 | -0.9427 | 0.0179 | -0.1787 | -52.6648
-17 | -0.9197 | 0.01666 | -0.1758 | -55.2041
-16.5 | -0.8937 | 0.01557 | -0.1731 | -57.3988
-16 | -0.8638 | 0.01463 | -0.1706 | -59.0431
-15.5 | -0.8324 | 0.01373 | -0.1683 | -60.6264
-15 | -0.8177 | 0.01213 | -0.1634 | -67.4114
-14.5 | -0.7792 | 0.01155 | -0.1618 | -67.4632
-14 | -0.7386 | 0.01103 | -0.1603 | -66.9628
-13.5 | -0.7013 | 0.01042 | -0.1583 | -67.3033
-13 | -0.6587 | 0.01 | -0.157 | -65.87
-12.5 | -0.617 | 0.00958 | -0.1555 | -64.405
-12 | -0.5731 | 0.00921 | -0.1543 | -62.2258
-11.5 | -0.5294 | 0.00887 | -0.1531 | -59.6843
-11 | -0.4855 | 0.00851 | -0.1518 | -57.0505
-10.5 | -0.4412 | 0.00817 | -0.1505 | -54.0024
-10 | -0.3968 | 0.0078 | -0.1492 | -50.8718
-9.5 | -0.3513 | 0.00749 | -0.1481 | -46.9025
-9 | -0.3053 | 0.00721 | -0.147 | -42.344
-8.5 | -0.261 | 0.00689 | -0.1455 | -37.881
-8 | -0.2169 | 0.0066 | -0.1439 | -32.8636
-7.5 | -0.1757 | 0.00632 | -0.1417 | -27.8006
-7 | -0.1337 | 0.00618 | -0.1394 | -21.6343
-6.5 | -0.0844 | 0.00599 | -0.1388 | -14.0902
-6 | -0.0332 | 0.00583 | -0.1385 | -5.6947
-5.5 | 0.0191 | 0.0057 | -0.1385 | 3.3509
-5 | 0.071 | 0.00554 | -0.1384 | 12.8159
-4.5 | 0.1242 | 0.00542 | -0.1386 | 22.9151
-4 | 0.1774 | 0.0053 | -0.1387 | 33.4717
-3.5 | 0.2307 | 0.00519 | -0.1389 | 44.4509
-3 | 0.2844 | 0.00502 | -0.1391 | 56.6534
-2.5 | 0.3381 | 0.00482 | -0.1394 | 70.1452
-2 | 0.3915 | 0.00459 | -0.1397 | 85.2941
-1.5 | 0.4445 | 0.00439 | -0.1398 | 101.2528
-1 | 0.4942 | 0.00422 | -0.1392 | 117.109
-0.5 | 0.5456 | 0.00397 | -0.1391 | 137.4307
0 | 0.5949 | 0.00368 | -0.1385 | 161.6576
0.5 | 0.6358 | 0.00316 | -0.1363 | 201.2025
1 | 0.6713 | 0.00287 | -0.1326 | 233.9024
1.5 | 0.6557 | 0.00345 | -0.1175 | 190.058
2 | 0.6276 | 0.00465 | -0.1003 | 134.9677
2.5 | 0.6202 | 0.00581 | -0.088 | 106.747
3 | 0.6105 | 0.00726 | -0.0757 | 84.0909
3.5 | 0.6337 | 0.00806 | -0.0701 | 78.6228
4 | 0.6413 | 0.00933 | -0.0617 | 68.7353
4.5 | 0.6518 | 0.01065 | -0.0541 | 61.2019
5 | 0.6747 | 0.0117 | -0.049 | 57.6667
5.5 | 0.7028 | 0.01266 | -0.0449 | 55.5134
6 | 0.7371 | 0.01344 | -0.0421 | 54.8438
6.5 | 0.7714 | 0.01429 | -0.0393 | 53.9818
7.5 | 0.8392 | 0.01606 | -0.0338 | 52.254
8 | 0.8797 | 0.01674 | -0.0323 | 52.5508
8.5 | 0.9122 | 0.01778 | -0.0295 | 51.3048
9 | 0.9478 | 0.01869 | -0.0273 | 50.7116
9.5 | 0.9879 | 0.01946 | -0.0259 | 50.7657
10 | 1.0258 | 0.02033 | -0.0242 | 50.4575
10.5 | 1.0626 | 0.02127 | -0.0225 | 49.9577
11 | 1.1027 | 0.02207 | -0.0212 | 49.9638
11.5 | 1.1434 | 0.02285 | -0.0202 | 50.0394
12 | 1.1786 | 0.02393 | -0.0184 | 49.252
12.5 | 1.2154 | 0.02494 | -0.0169 | 48.733
13 | 1.2539 | 0.02589 | -0.0157 | 48.4318
13.5 | 1.2876 | 0.02709 | -0.014 | 47.5305
14 | 1.3185 | 0.02849 | -0.012 | 46.2794
14.5 | 1.3505 | 0.02986 | -0.0102 | 45.2277
15 | 1.3785 | 0.0315 | -0.0081 | 43.7619
15.5 | 1.4076 | 0.03311 | -0.0062 | 42.5128
16 | 1.4376 | 0.03471 | -0.0045 | 41.4175
16.5 | 1.465 | 0.03653 | -0.0028 | 40.104
17 | 1.492 | 0.03842 | -0.0011 | 38.8339
17.5 | 1.5171 | 0.04048 | 0.0006 | 37.4778
18 | 1.5413 | 0.04267 | 0.0022 | 36.1214
18.5 | 1.5669 | 0.04479 | 0.0036 | 34.9833
19 | 1.5873 | 0.04739 | 0.0051 | 33.4944
19.5 | 1.6061 | 0.05018 | 0.0066 | 32.0068
20 | 1.621 | 0.05336 | 0.0081 | 30.3786

## 117. Re 12M Mach 0.25 (1)
BIGFOIL.COM POLAR EXPORT
NACA67A619
NACA67A619 |  |  |  | Cl Max: | 1.758 | at alpha= | 11.5 | deg
JavaFoil+Calcfoil stall+Eppler ext transition |  |  |  | L/D Max: | 123.965 | at alpha= | 2 | deg
Re: | 12000000 |  |  | Cd Min: | 0.00492 | at alpha= | -1.5 | deg
Mach: | 0.25 |  |  | Cl=0 at alpha= | -5.0312 | deg
|  |  |  | @ Cl=0.1, Cd= | 0.0058959
|  |  |  | @ Cl=0.4, Cd= | 0.0053544
|  |  |  | @ Cl=0.6, Cd= | 0.0055525
alpha (deg) | Cl | Cd | Cm | Cl/Cd
-17.5 | -0.571 | 0.13328 | -0.043 | -4.288
-17 | -0.605 | 0.12426 | -0.045 | -4.866
-16.5 | -0.633 | 0.11611 | -0.047 | -5.45
-16 | -0.656 | 0.10934 | -0.048 | -5.999
-15.5 | -0.674 | 0.10183 | -0.051 | -6.619
-15 | -0.686 | 0.09576 | -0.052 | -7.161
-14.5 | -0.692 | 0.08935 | -0.055 | -7.749
-14 | -0.696 | 0.07997 | -0.059 | -8.704
-13.5 | -0.696 | 0.07011 | -0.064 | -9.926
-13 | -0.696 | 0.05676 | -0.07 | -12.268
-12.5 | -0.762 | 0.01664 | -0.091 | -45.814
-12 | -0.735 | 0.01462 | -0.093 | -50.294
-11.5 | -0.707 | 0.01231 | -0.096 | -57.421
-11 | -0.669 | 0.01126 | -0.098 | -59.41
-10.5 | -0.626 | 0.01057 | -0.1 | -59.207
-10 | -0.58 | 0.00967 | -0.102 | -59.979
-9.5 | -0.531 | 0.00837 | -0.104 | -63.502
-9 | -0.479 | 0.00795 | -0.105 | -60.196
-8.5 | -0.424 | 0.00791 | -0.107 | -53.558
-8 | -0.367 | 0.0075 | -0.109 | -48.913
-7.5 | -0.308 | 0.00719 | -0.111 | -42.838
-7 | -0.248 | 0.00692 | -0.112 | -35.775
-6.5 | -0.186 | 0.00666 | -0.114 | -27.966
-6 | -0.124 | 0.00645 | -0.116 | -19.162
-5.5 | -0.06 | 0.00627 | -0.117 | -9.621
-5 | 0.004 | 0.00609 | -0.119 | 0.611
-4.5 | 0.068 | 0.00595 | -0.121 | 11.453
-4 | 0.133 | 0.00584 | -0.123 | 22.776
-3.5 | 0.198 | 0.00574 | -0.124 | 34.475
-3 | 0.265 | 0.00563 | -0.126 | 46.941
-2.5 | 0.33 | 0.00528 | -0.128 | 62.535
-2 | 0.395 | 0.00539 | -0.129 | 73.412
-1.5 | 0.461 | 0.00492 | -0.131 | 93.816
-1 | 0.527 | 0.00511 | -0.133 | 103.059
-0.5 | 0.593 | 0.00549 | -0.134 | 108.082
0 | 0.649 | 0.00599 | -0.136 | 108.294
0.5 | 0.713 | 0.00594 | -0.137 | 119.96
1 | 0.776 | 0.00648 | -0.139 | 119.889
1.5 | 0.84 | 0.00681 | -0.14 | 123.41
2 | 0.904 | 0.00729 | -0.142 | 123.965
2.5 | 0.967 | 0.00798 | -0.143 | 121.26
3 | 1.031 | 0.00852 | -0.145 | 120.948
3.5 | 1.085 | 0.00905 | -0.146 | 119.933
4 | 1.146 | 0.00965 | -0.148 | 118.717
4.5 | 1.205 | 0.01045 | -0.149 | 115.291
5 | 1.264 | 0.01099 | -0.151 | 114.972
5.5 | 1.321 | 0.01201 | -0.152 | 110.044
6 | 1.378 | 0.01268 | -0.154 | 108.619
6.5 | 1.433 | 0.01329 | -0.155 | 107.843
7 | 1.484 | 0.0138 | -0.157 | 107.521
7.5 | 1.532 | 0.01431 | -0.158 | 107.067
8 | 1.577 | 0.01493 | -0.159 | 105.669
8.5 | 1.619 | 0.01551 | -0.161 | 104.398
9 | 1.657 | 0.01662 | -0.162 | 99.672
9.5 | 1.69 | 0.01724 | -0.163 | 98.023
10 | 1.719 | 0.01798 | -0.165 | 95.598
10.5 | 1.74 | 0.0188 | -0.166 | 92.549
11 | 1.752 | 0.01963 | -0.167 | 89.264
11.5 | 1.758 | 0.02053 | -0.168 | 85.599
12 | 1.755 | 0.02154 | -0.17 | 81.485
12.5 | 1.745 | 0.02259 | -0.171 | 77.268
13 | 1.727 | 0.02355 | -0.172 | 73.33
13.5 | 1.7 | 0.02474 | -0.173 | 68.703
14 | 1.664 | 0.02616 | -0.174 | 63.616
14.5 | 1.621 | 0.02725 | -0.175 | 59.473
15 | 1.569 | 0.02888 | -0.176 | 54.327
15.5 | 1.509 | 0.03079 | -0.177 | 49.028
16 | 1.441 | 0.03324 | -0.178 | 43.358
16.5 | 1.368 | 0.03516 | -0.179 | 38.911

## 118. Re 12M Mach 0.25 (2)
BIGFOIL.COM POLAR EXPORT
NACA67A619
NACA67A619 |  |  |  | Cl Max: | 1.6129 | at alpha= | 20 | deg
XFOIL ncrit=9 |  |  |  | L/D Max: | 237.825 | at alpha= | 1 | deg
Re: | 12000000 |  |  | Cd Min: | 0.06345 | at alpha= | 20 | deg
Mach: | 0.25 |  |  | Cl=0 at alpha= | -5.782 | deg
|  |  |  | @ Cl=0.1, Cd= | 0.0055946
|  |  |  | @ Cl=0.4, Cd= | 0.0047061
|  |  |  | @ Cl=0.6, Cd= | 0.0037874
alpha (deg) | Cl | Cd | Cm | Cl/Cd
-20 | -0.9366 | 0.03879 | -0.2124 | -24.1454
-19.5 | -0.9504 | 0.03338 | -0.2121 | -28.4721
-19 | -0.952 | 0.02948 | -0.2105 | -32.2931
-18.5 | -0.9479 | 0.02627 | -0.208 | -36.083
-18 | -0.9351 | 0.02383 | -0.2052 | -39.2405
-17.5 | -0.9205 | 0.02169 | -0.2019 | -42.4389
-17 | -0.902 | 0.0199 | -0.1984 | -45.3266
-16.5 | -0.8825 | 0.01824 | -0.1945 | -48.3827
-16 | -0.8573 | 0.01687 | -0.191 | -50.818
-15.5 | -0.828 | 0.01566 | -0.1878 | -52.8736
-15 | -0.797 | 0.01456 | -0.1845 | -54.739
-14.5 | -0.7628 | 0.01362 | -0.1815 | -56.0059
-14 | -0.7272 | 0.01275 | -0.1785 | -57.0353
-13.5 | -0.7043 | 0.01138 | -0.1738 | -61.8893
-13 | -0.6614 | 0.01083 | -0.1716 | -61.0711
-12.5 | -0.6207 | 0.01023 | -0.1691 | -60.6745
-12 | -0.5761 | 0.00976 | -0.1672 | -59.0266
-11.5 | -0.5305 | 0.00936 | -0.1654 | -56.6774
-11 | -0.484 | 0.00896 | -0.1637 | -54.0179
-10.5 | -0.437 | 0.00858 | -0.1622 | -50.9324
-10 | -0.391 | 0.00816 | -0.1605 | -47.9167
-9.5 | -0.3441 | 0.00779 | -0.1589 | -44.172
-9 | -0.296 | 0.00747 | -0.1576 | -39.6252
-8.5 | -0.248 | 0.00717 | -0.1562 | -34.5886
-8 | -0.2013 | 0.00685 | -0.1546 | -29.3869
-7.5 | -0.1559 | 0.00652 | -0.1527 | -23.911
-7 | -0.1108 | 0.00625 | -0.1507 | -17.728
-6.5 | -0.0669 | 0.00606 | -0.1484 | -11.0396
-6 | -0.0228 | 0.00592 | -0.146 | -3.8514
-5.5 | 0.0295 | 0.00579 | -0.1455 | 5.095
-5 | 0.0814 | 0.00564 | -0.1449 | 14.4326
-4.5 | 0.1346 | 0.00551 | -0.1446 | 24.4283
-4 | 0.1887 | 0.0054 | -0.1445 | 34.9444
-3.5 | 0.243 | 0.00527 | -0.1444 | 46.1101
-3 | 0.2982 | 0.0051 | -0.1446 | 58.4706
-2.5 | 0.3525 | 0.0049 | -0.1446 | 71.9388
-2 | 0.4064 | 0.00468 | -0.1446 | 86.8376
-1.5 | 0.4606 | 0.00447 | -0.1446 | 103.0425
-1 | 0.5101 | 0.00428 | -0.1436 | 119.1822
-0.5 | 0.5604 | 0.00403 | -0.1429 | 139.0571
0 | 0.611 | 0.00372 | -0.1422 | 164.2473
0.5 | 0.6474 | 0.00325 | -0.1386 | 199.2
1 | 0.6778 | 0.00285 | -0.1334 | 237.8246
1.5 | 0.6876 | 0.00328 | -0.1235 | 209.6341
2 | 0.6531 | 0.00455 | -0.1046 | 143.5385
2.5 | 0.6332 | 0.00596 | -0.0894 | 106.2416
3 | 0.6219 | 0.00748 | -0.0765 | 83.1417
4 | 0.6444 | 0.00989 | -0.0604 | 65.1567
4.5 | 0.6572 | 0.01121 | -0.0529 | 58.6262
5 | 0.6775 | 0.01239 | -0.0471 | 54.6812
5.5 | 0.7049 | 0.01344 | -0.0426 | 52.4479
6 | 0.734 | 0.01449 | -0.0385 | 50.6556
6.5 | 0.7718 | 0.01527 | -0.036 | 50.5435
7 | 0.806 | 0.01624 | -0.033 | 49.6305
7.5 | 0.8376 | 0.01734 | -0.0296 | 48.3045
8 | 0.8795 | 0.01808 | -0.028 | 48.6449
8.5 | 0.9152 | 0.01907 | -0.0254 | 47.9916
9 | 0.9489 | 0.02022 | -0.0225 | 46.9288
9.5 | 0.9904 | 0.02107 | -0.0209 | 47.0052
10 | 1.0312 | 0.02196 | -0.0193 | 46.9581
10.5 | 1.0681 | 0.02304 | -0.0171 | 46.3585
11 | 1.1088 | 0.024 | -0.0156 | 46.2
11.5 | 1.1504 | 0.02493 | -0.0141 | 46.1452
12 | 1.1892 | 0.02601 | -0.0124 | 45.7209
12.5 | 1.2254 | 0.02726 | -0.0104 | 44.9523
13 | 1.263 | 0.02846 | -0.0086 | 44.3781
13.5 | 1.2958 | 0.02997 | -0.0062 | 43.2366
14 | 1.3261 | 0.03166 | -0.0037 | 41.8857
14.5 | 1.3582 | 0.0333 | -0.0015 | 40.7868
15 | 1.3872 | 0.0352 | 0.0009 | 39.4091
15.5 | 1.4187 | 0.03701 | 0.0029 | 38.3329
16 | 1.4459 | 0.03917 | 0.0052 | 36.9135
16.5 | 1.4719 | 0.04147 | 0.0074 | 35.4931
17 | 1.5017 | 0.04358 | 0.0092 | 34.4585
17.5 | 1.5245 | 0.04628 | 0.0113 | 32.9408
18 | 1.5477 | 0.04907 | 0.0131 | 31.5407
18.5 | 1.5684 | 0.0521 | 0.015 | 30.1036
19 | 1.5885 | 0.0553 | 0.0165 | 28.7251
19.5 | 1.6029 | 0.05911 | 0.0181 | 27.1172
20 | 1.6129 | 0.06345 | 0.0195 | 25.42

## 119. Re 12M Mach 0.50 (1)
BIGFOIL.COM POLAR EXPORT
NACA67A619
NACA67A619 |  |  |  | Cl Max: | 1.656 | at alpha= | 8 | deg
JavaFoil+Calcfoil stall+Eppler ext transition |  |  |  | L/D Max: | 126.014 | at alpha= | 0 | deg
Re: | 12000000 |  |  | Cd Min: | 0.00557 | at alpha= | -2 | deg
Mach: | 0.5 |  |  | Cl=0 at alpha= | -5.0286 | deg
|  |  |  | @ Cl=0.1, Cd= | 0.0064467
|  |  |  | @ Cl=0.4, Cd= | 0.0057563
|  |  |  | @ Cl=0.6, Cd= | 0.0057312
alpha (deg) | Cl | Cd | Cm | Cl/Cd
-20 | -0.862 | 0.15569 | -0.048 | -5.539
-19.5 | -0.833 | 0.15251 | -0.048 | -5.463
-19 | -0.804 | 0.14838 | -0.048 | -5.417
-18.5 | -0.775 | 0.14564 | -0.049 | -5.319
-18 | -0.75 | 0.13058 | -0.052 | -5.74
-17.5 | -0.719 | 0.12721 | -0.052 | -5.655
-17 | -0.69 | 0.12211 | -0.052 | -5.648
-16.5 | -0.66 | 0.11649 | -0.052 | -5.669
-16 | -0.632 | 0.10903 | -0.053 | -5.799
-15.5 | -0.604 | 0.10215 | -0.054 | -5.914
-15 | -0.574 | 0.10848 | -0.054 | -5.294
-14.5 | -0.545 | 0.10038 | -0.054 | -5.434
-14 | -0.517 | 0.09498 | -0.055 | -5.441
-13.5 | -0.489 | 0.08629 | -0.058 | -5.671
-13 | -0.463 | 0.07733 | -0.063 | -5.991
-12.5 | -0.436 | 0.0713 | -0.066 | -6.116
-12 | -0.401 | 0.08592 | -0.055 | -4.666
-11.5 | -0.373 | 0.07642 | -0.057 | -4.875
-11 | -0.343 | 0.08089 | -0.056 | -4.246
-10.5 | -0.314 | 0.07908 | -0.055 | -3.976
-10 | -0.286 | 0.06958 | -0.058 | -4.113
-9.5 | -0.376 | 0.06003 | -0.064 | -6.271
-9 | -0.392 | 0.0464 | -0.081 | -8.438
-8.5 | -0.429 | 0.01072 | -0.118 | -39.989
-8 | -0.384 | 0.00912 | -0.12 | -42.095
-7.5 | -0.329 | 0.00851 | -0.122 | -38.63
-7 | -0.268 | 0.00796 | -0.124 | -33.694
-6.5 | -0.203 | 0.00754 | -0.126 | -26.947
-6 | -0.136 | 0.00719 | -0.128 | -18.898
-5.5 | -0.066 | 0.00693 | -0.13 | -9.59
-5 | 0.004 | 0.00668 | -0.132 | 0.616
-4.5 | 0.076 | 0.00651 | -0.134 | 11.603
-4 | 0.148 | 0.00632 | -0.136 | 23.337
-3.5 | 0.22 | 0.0062 | -0.138 | 35.429
-3 | 0.294 | 0.00607 | -0.14 | 48.516
-2.5 | 0.367 | 0.00591 | -0.141 | 62.073
-2 | 0.44 | 0.00557 | -0.143 | 78.92
-1.5 | 0.513 | 0.00571 | -0.145 | 89.753
-1 | 0.586 | 0.00576 | -0.147 | 101.649
-0.5 | 0.659 | 0.00561 | -0.149 | 117.471
0 | 0.723 | 0.00574 | -0.151 | 126.014
0.5 | 0.794 | 0.00655 | -0.153 | 121.237
1 | 0.865 | 0.00738 | -0.155 | 117.263
1.5 | 0.936 | 0.00788 | -0.156 | 118.836
2 | 1.007 | 0.00845 | -0.158 | 119.17
2.5 | 1.077 | 0.00939 | -0.16 | 114.785
3 | 1.148 | 0.0101 | -0.161 | 113.702
3.5 | 1.206 | 0.01087 | -0.163 | 110.888
4 | 1.271 | 0.01177 | -0.165 | 107.971
4.5 | 1.335 | 0.01279 | -0.166 | 104.372
5 | 1.397 | 0.01345 | -0.168 | 103.863
5.5 | 1.457 | 0.01505 | -0.17 | 96.827
6 | 1.514 | 0.01592 | -0.171 | 95.075
6.5 | 1.568 | 0.01674 | -0.173 | 93.649
7 | 1.61 | 0.01758 | -0.174 | 91.564
7.5 | 1.641 | 0.01843 | -0.176 | 88.998
8 | 1.656 | 0.02009 | -0.177 | 82.406
8.5 | 1.647 | 0.02157 | -0.179 | 76.345
9 | 1.593 | 0.02289 | -0.18 | 69.585
9.5 | 1.407 | 0.02506 | -0.182 | 56.126
10 | 1.027 | 0.02751 | -0.183 | 37.326
10.5 | 1.059 | 0.02904 | -0.184 | 36.469
11 | 1.093 | 0.02819 | -0.186 | 38.755
11.5 | 1.124 | 0.03032 | -0.187 | 37.074
12 | 1.153 | 0.03405 | -0.188 | 33.873
12.5 | 1.188 | 0.03265 | -0.19 | 36.373
13 | 1.217 | 0.03589 | -0.19 | 33.901

## 120. Re 12M Mach 0.50 (2)
BIGFOIL.COM POLAR EXPORT
NACA67A619
NACA67A619 |  |  |  | Cl Max: | 1.4473 | at alpha= | 15.5 | deg
XFOIL ncrit=9 |  |  |  | L/D Max: | 191.365 | at alpha= | 1 | deg
Re: | 12000000 |  |  | Cd Min: | 0.0856 | at alpha= | 17 | deg
Mach: | 0.5 |  |  | Cl=0 at alpha= | -6.5952 | deg
|  |  |  | @ Cl=0.1, Cd= | 0.0064364
|  |  |  | @ Cl=0.4, Cd= | 0.0053678
|  |  |  | @ Cl=0.6, Cd= | 0.0044223
alpha (deg) | Cl | Cd | Cm | Cl/Cd
-16.5 | -0.2353 | 0.0829 | -0.2358 | -2.8384
-16 | -0.2624 | 0.07342 | -0.2417 | -3.574
-15.5 | -0.2719 | 0.06589 | -0.2458 | -4.1266
-15 | -0.2936 | 0.05707 | -0.2503 | -5.1446
-14.5 | -0.3126 | 0.04732 | -0.2565 | -6.6061
-14 | -0.3359 | 0.03864 | -0.2611 | -8.6931
-13.5 | -0.3715 | 0.03134 | -0.2615 | -11.8539
-13 | -0.4045 | 0.02583 | -0.2575 | -15.6601
-12.5 | -0.4446 | 0.02099 | -0.2498 | -21.1815
-12 | -0.475 | 0.01702 | -0.2402 | -27.9083
-11.5 | -0.4913 | 0.01371 | -0.2298 | -35.8352
-11 | -0.4677 | 0.01188 | -0.222 | -39.3687
-10.5 | -0.4221 | 0.01085 | -0.2165 | -38.9032
-10 | -0.3721 | 0.01003 | -0.2117 | -37.0987
-9.5 | -0.3188 | 0.00939 | -0.2076 | -33.951
-9 | -0.263 | 0.00886 | -0.2043 | -29.684
-8.5 | -0.2077 | 0.00839 | -0.2011 | -24.7557
-8 | -0.151 | 0.00798 | -0.1984 | -18.9223
-7.5 | -0.0957 | 0.00761 | -0.1957 | -12.5756
-7 | -0.0421 | 0.00722 | -0.1929 | -5.831
-6.5 | 0.0099 | 0.00686 | -0.19 | 1.4431
-6 | 0.064 | 0.0066 | -0.1876 | 9.697
-5.5 | 0.1168 | 0.00636 | -0.1851 | 18.3648
-5 | 0.17 | 0.00615 | -0.1828 | 27.6423
-4.5 | 0.221 | 0.00592 | -0.1801 | 37.3311
-4 | 0.2668 | 0.00572 | -0.1764 | 46.6434
-3.5 | 0.3097 | 0.00562 | -0.1719 | 55.1068
-3 | 0.3629 | 0.00548 | -0.1699 | 66.2226
-2.5 | 0.4158 | 0.00532 | -0.1678 | 78.1579
-2 | 0.4659 | 0.00512 | -0.1651 | 90.9961
-1.5 | 0.5116 | 0.0049 | -0.1616 | 104.4082
-1 | 0.5282 | 0.00473 | -0.1515 | 111.6702
-0.5 | 0.5653 | 0.00458 | -0.1462 | 123.4279
0 | 0.6159 | 0.00435 | -0.1439 | 141.5862
0.5 | 0.6566 | 0.00413 | -0.1396 | 158.9831
1 | 0.687 | 0.00359 | -0.1333 | 191.3649
1.5 | 0.7275 | 0.00391 | -0.1286 | 186.0614
2 | 0.7569 | 0.00448 | -0.1216 | 168.9509
2.5 | 0.7134 | 0.00636 | -0.1001 | 112.1698
3 | 0.6904 | 0.00826 | -0.0834 | 83.5835
3.5 | 0.6632 | 0.01045 | -0.0667 | 63.4641
4 | 0.6659 | 0.01218 | -0.056 | 54.6716
4.5 | 0.6739 | 0.0139 | -0.0466 | 48.482
5 | 0.7085 | 0.01496 | -0.0419 | 47.3596
5.5 | 0.7189 | 0.01682 | -0.0335 | 42.7408
6 | 0.7496 | 0.01814 | -0.0285 | 41.323
6.5 | 0.775 | 0.01974 | -0.0228 | 39.2604
7 | 0.813 | 0.02099 | -0.0191 | 38.7327
7.5 | 0.8455 | 0.02252 | -0.0146 | 37.5444
8 | 0.8866 | 0.02381 | -0.0115 | 37.2365
8.5 | 0.9251 | 0.02525 | -0.0079 | 36.6376
9 | 0.9617 | 0.02691 | -0.0042 | 35.7376
9.5 | 1.007 | 0.02824 | -0.0016 | 35.6586
10 | 1.0515 | 0.02968 | 0.0012 | 35.4279
10.5 | 1.0948 | 0.03128 | 0.0041 | 35
11 | 1.1427 | 0.03272 | 0.0066 | 34.9236
11.5 | 1.1843 | 0.03457 | 0.0098 | 34.258
12 | 1.2299 | 0.03628 | 0.0127 | 33.9002
12.5 | 1.2688 | 0.03846 | 0.0161 | 32.9901
13 | 1.3023 | 0.04107 | 0.0199 | 31.7093
13.5 | 1.3388 | 0.04364 | 0.0235 | 30.6783
14 | 1.3737 | 0.04648 | 0.0271 | 29.5546
14.5 | 1.407 | 0.04965 | 0.0307 | 28.3384
15.5 | 1.4473 | 0.05843 | 0.0386 | 24.7698
16 | 1.4288 | 0.06617 | 0.0423 | 21.5929
16.5 | 1.3984 | 0.07544 | 0.0438 | 18.5366
17 | 1.3661 | 0.0856 | 0.0433 | 15.9591

## 121. Re 14M Mach 0.00 (1)
BIGFOIL.COM POLAR EXPORT
NACA67A619
NACA67A619 |  |  |  | Cl Max: | 1.812 | at alpha= | 13.5 | deg
JavaFoil+Calcfoil stall+Eppler ext transition |  |  |  | L/D Max: | 121.899 | at alpha= | 3 | deg
Re: | 14000000 |  |  | Cd Min: | 0.00515 | at alpha= | -3 | deg
Mach: | 0 |  |  | Cl=0 at alpha= | -5.0317 | deg
|  |  |  | @ Cl=0.1, Cd= | 0.0056906
|  |  |  | @ Cl=0.4, Cd= | 0.0054775
|  |  |  | @ Cl=0.6, Cd= | 0.0064174
alpha (deg) | Cl | Cd | Cm | Cl/Cd
-19 | -0.783 | 0.13366 | -0.044 | -5.859
-18.5 | -0.792 | 0.12625 | -0.045 | -6.272
-18 | -0.8 | 0.11697 | -0.047 | -6.841
-17.5 | -0.805 | 0.10973 | -0.049 | -7.338
-17 | -0.808 | 0.10212 | -0.051 | -7.915
-16.5 | -0.807 | 0.09666 | -0.053 | -8.35
-16 | -0.806 | 0.08798 | -0.056 | -9.166
-15.5 | -0.804 | 0.07924 | -0.059 | -10.143
-15 | -0.804 | 0.06644 | -0.064 | -12.101
-14.5 | -0.84 | 0.03434 | -0.075 | -24.451
-14 | -0.864 | 0.01783 | -0.083 | -48.467
-13.5 | -0.844 | 0.0157 | -0.085 | -53.749
-13 | -0.823 | 0.0134 | -0.088 | -61.427
-12.5 | -0.794 | 0.01215 | -0.09 | -65.366
-12 | -0.756 | 0.01126 | -0.092 | -67.175
-11.5 | -0.715 | 0.01059 | -0.094 | -67.474
-11 | -0.671 | 0.00995 | -0.095 | -67.416
-10.5 | -0.624 | 0.00945 | -0.097 | -65.993
-10 | -0.575 | 0.00896 | -0.099 | -64.139
-9.5 | -0.524 | 0.0081 | -0.101 | -64.71
-9 | -0.47 | 0.00778 | -0.103 | -60.462
-8.5 | -0.415 | 0.00721 | -0.104 | -57.56
-8 | -0.359 | 0.00687 | -0.106 | -52.157
-7.5 | -0.301 | 0.00641 | -0.108 | -46.915
-7 | -0.241 | 0.00618 | -0.109 | -39.084
-6.5 | -0.181 | 0.00628 | -0.111 | -28.88
-6 | -0.12 | 0.00614 | -0.113 | -19.585
-5.5 | -0.059 | 0.00598 | -0.114 | -9.793
-5 | 0.004 | 0.00585 | -0.116 | 0.617
-4.5 | 0.066 | 0.00575 | -0.117 | 11.509
-4 | 0.129 | 0.00564 | -0.119 | 22.913
-3.5 | 0.192 | 0.00553 | -0.121 | 34.773
-3 | 0.257 | 0.00515 | -0.122 | 49.831
-2.5 | 0.32 | 0.00534 | -0.124 | 59.941
-2 | 0.384 | 0.00537 | -0.125 | 71.406
-1.5 | 0.448 | 0.0058 | -0.127 | 77.216
-1 | 0.511 | 0.0062 | -0.129 | 82.44
-0.5 | 0.574 | 0.0062 | -0.13 | 92.654
0 | 0.629 | 0.00666 | -0.132 | 94.341
0.5 | 0.691 | 0.00669 | -0.133 | 103.196
1 | 0.753 | 0.00663 | -0.135 | 113.565
1.5 | 0.814 | 0.00701 | -0.136 | 116.104
2 | 0.876 | 0.00733 | -0.138 | 119.424
2.5 | 0.937 | 0.00779 | -0.139 | 120.367
3 | 0.999 | 0.0082 | -0.14 | 121.899
3.5 | 1.053 | 0.00866 | -0.142 | 121.577
4 | 1.112 | 0.00924 | -0.143 | 120.297
4.5 | 1.17 | 0.00983 | -0.145 | 118.996
5 | 1.228 | 0.01025 | -0.146 | 119.7
5.5 | 1.284 | 0.01115 | -0.148 | 115.189
6 | 1.34 | 0.01172 | -0.149 | 114.308
6.5 | 1.394 | 0.01222 | -0.15 | 114.072
7 | 1.445 | 0.01266 | -0.152 | 114.173
7.5 | 1.494 | 0.01318 | -0.153 | 113.413
8 | 1.541 | 0.01364 | -0.155 | 113.03
8.5 | 1.586 | 0.01413 | -0.156 | 112.254
9 | 1.627 | 0.01501 | -0.157 | 108.419
9.5 | 1.666 | 0.01555 | -0.158 | 107.129
10 | 1.702 | 0.01618 | -0.16 | 105.176
10.5 | 1.732 | 0.01683 | -0.161 | 102.896
11 | 1.757 | 0.01754 | -0.162 | 100.153
11.5 | 1.777 | 0.01824 | -0.163 | 97.42
12 | 1.793 | 0.01896 | -0.164 | 94.575
12.5 | 1.804 | 0.01984 | -0.166 | 90.938
13 | 1.81 | 0.02068 | -0.167 | 87.524
13.5 | 1.812 | 0.02152 | -0.168 | 84.222
14 | 1.81 | 0.02238 | -0.169 | 80.848
14.5 | 1.802 | 0.02339 | -0.17 | 77.06
15 | 1.791 | 0.02435 | -0.171 | 73.538
15.5 | 1.775 | 0.02533 | -0.172 | 70.073
16 | 1.756 | 0.02642 | -0.173 | 66.468
16.5 | 1.733 | 0.0277 | -0.174 | 62.544
17 | 1.706 | 0.02921 | -0.175 | 58.397
17.5 | 1.676 | 0.03074 | -0.176 | 54.516
18 | 1.644 | 0.03198 | -0.176 | 51.413
18.5 | 1.609 | 0.03403 | -0.177 | 47.282

## 122. Re 14M Mach 0.00 (2)
BIGFOIL.COM POLAR EXPORT
NACA67A619
NACA67A619 |  |  |  | Cl Max: | 1.6336 | at alpha= | 20 | deg
XFOIL ncrit=9 |  |  |  | L/D Max: | 187.227 | at alpha= | 0.5 | deg
Re: | 14000000 |  |  | Cd Min: | 0.05061 | at alpha= | 20 | deg
Mach: | 0 |  |  | Cl=0 at alpha= | -5.6378 | deg
|  |  |  | @ Cl=0.1, Cd= | 0.0053151
|  |  |  | @ Cl=0.4, Cd= | 0.0044453
|  |  |  | @ Cl=0.6, Cd= | 0.0037039
alpha (deg) | Cl | Cd | Cm | Cl/Cd
-20 | -1.0668 | 0.0237 | -0.1843 | -45.0127
-19.5 | -1.0492 | 0.02199 | -0.1822 | -47.7126
-19 | -1.0292 | 0.02046 | -0.18 | -50.303
-18.5 | -1.0066 | 0.01909 | -0.1779 | -52.7292
-18 | -0.9813 | 0.01792 | -0.1758 | -54.76
-17.5 | -0.956 | 0.01684 | -0.1734 | -56.7696
-17 | -0.9295 | 0.01579 | -0.1709 | -58.8664
-16.5 | -0.9011 | 0.01483 | -0.1685 | -60.762
-16 | -0.8716 | 0.0139 | -0.1662 | -62.705
-15.5 | -0.839 | 0.01311 | -0.1641 | -63.9969
-15 | -0.824 | 0.01157 | -0.1593 | -71.2187
-14.5 | -0.7849 | 0.01104 | -0.1578 | -71.096
-14 | -0.7454 | 0.01056 | -0.1563 | -70.5871
-13.5 | -0.7067 | 0.01001 | -0.1546 | -70.5994
-13 | -0.6655 | 0.00961 | -0.1533 | -69.2508
-12.5 | -0.6234 | 0.00921 | -0.152 | -67.6873
-12 | -0.5807 | 0.00885 | -0.1507 | -65.6158
-11.5 | -0.5361 | 0.00853 | -0.1497 | -62.8488
-11 | -0.4918 | 0.00819 | -0.1486 | -60.0488
-10.5 | -0.4466 | 0.00787 | -0.1476 | -56.7471
-10 | -0.4029 | 0.00752 | -0.1463 | -53.5771
-9.5 | -0.358 | 0.00721 | -0.1452 | -49.6533
-9 | -0.3125 | 0.00694 | -0.1441 | -45.0288
-8.5 | -0.2682 | 0.00666 | -0.1427 | -40.2703
-8 | -0.2251 | 0.00639 | -0.1409 | -35.2269
-7.5 | -0.1864 | 0.00618 | -0.1381 | -30.1618
-7 | -0.1397 | 0.00598 | -0.1371 | -23.3612
-6.5 | -0.0892 | 0.00582 | -0.1368 | -15.3265
-6 | -0.0381 | 0.00566 | -0.1366 | -6.7314
-5.5 | 0.0145 | 0.00553 | -0.1367 | 2.6221
-5 | 0.0668 | 0.00539 | -0.1368 | 12.3933
-4.5 | 0.12 | 0.00527 | -0.137 | 22.7704
-4 | 0.174 | 0.00516 | -0.1374 | 33.7209
-3.5 | 0.229 | 0.00501 | -0.138 | 45.7086
-3 | 0.2839 | 0.00485 | -0.1386 | 58.5361
-2.5 | 0.3379 | 0.00465 | -0.139 | 72.6667
-2 | 0.391 | 0.00447 | -0.1393 | 87.472
-1.5 | 0.4419 | 0.00433 | -0.139 | 102.0554
-1 | 0.4953 | 0.00414 | -0.1393 | 119.6377
-0.5 | 0.5462 | 0.00394 | -0.1391 | 138.6294
0 | 0.5949 | 0.00375 | -0.1384 | 158.64
0.5 | 0.6347 | 0.00339 | -0.1359 | 187.2271
1.5 | 0.6059 | 0.00424 | -0.1069 | 142.9009
2 | 0.5822 | 0.00532 | -0.0911 | 109.4361
2.5 | 0.5863 | 0.00634 | -0.0814 | 92.4763
3 | 0.5925 | 0.00747 | -0.0724 | 79.3173
3.5 | 0.6176 | 0.00829 | -0.0673 | 74.4994
4 | 0.6308 | 0.00941 | -0.0601 | 67.0351
4.5 | 0.643 | 0.01067 | -0.0529 | 60.2624
5 | 0.6719 | 0.01153 | -0.0489 | 58.2741
5.5 | 0.7009 | 0.01246 | -0.045 | 56.252
6 | 0.7349 | 0.01324 | -0.0422 | 55.506
6.5 | 0.7734 | 0.01391 | -0.0401 | 55.6003
7.5 | 0.8418 | 0.01564 | -0.0349 | 53.8235
8 | 0.8819 | 0.01632 | -0.0333 | 54.038
8.5 | 0.9192 | 0.01711 | -0.0314 | 53.723
9 | 0.9523 | 0.01812 | -0.0289 | 52.5552
9.5 | 0.9926 | 0.01885 | -0.0276 | 52.6578
10 | 1.033 | 0.01958 | -0.0263 | 52.7579
10.5 | 1.0707 | 0.02046 | -0.0247 | 52.3314
11 | 1.1085 | 0.02134 | -0.0233 | 51.9447
11.5 | 1.1484 | 0.02212 | -0.0222 | 51.9168
12 | 1.1873 | 0.02296 | -0.021 | 51.7117
12.5 | 1.223 | 0.02398 | -0.0194 | 51.0008
13 | 1.2582 | 0.02505 | -0.0178 | 50.2275
13.5 | 1.2946 | 0.02606 | -0.0165 | 49.6777
14 | 1.3252 | 0.02739 | -0.0145 | 48.3826
14.5 | 1.3545 | 0.02884 | -0.0124 | 46.966
15 | 1.3878 | 0.0301 | -0.011 | 46.1063
15.5 | 1.4142 | 0.03181 | -0.0088 | 44.4577
16 | 1.4461 | 0.0332 | -0.0074 | 43.5572
16.5 | 1.4727 | 0.03497 | -0.0056 | 42.1132
17 | 1.5009 | 0.03669 | -0.004 | 40.9076
17.5 | 1.5267 | 0.03861 | -0.0024 | 39.5416
18 | 1.553 | 0.04052 | -0.001 | 38.3268
18.5 | 1.5759 | 0.04273 | 0.0006 | 36.8804
19 | 1.6003 | 0.04488 | 0.0019 | 35.6573
19.5 | 1.6188 | 0.04756 | 0.0035 | 34.037
20 | 1.6336 | 0.05061 | 0.0051 | 32.2782

## 123. Re 14M Mach 0.10 (1)
BIGFOIL.COM POLAR EXPORT
NACA67A619
NACA67A619 |  |  |  | Cl Max: | 1.802 | at alpha= | 13 | deg
JavaFoil+Calcfoil stall+Eppler ext transition |  |  |  | L/D Max: | 121.555 | at alpha= | 3 | deg
Re: | 14000000 |  |  | Cd Min: | 0.00511 | at alpha= | -2.5 | deg
Mach: | 0.1 |  |  | Cl=0 at alpha= | -5.0317 | deg
|  |  |  | @ Cl=0.1, Cd= | 0.0057076
|  |  |  | @ Cl=0.4, Cd= | 0.0054831
|  |  |  | @ Cl=0.6, Cd= | 0.0064524
alpha (deg) | Cl | Cd | Cm | Cl/Cd
-19 | -0.75 | 0.13468 | -0.043 | -5.569
-18.5 | -0.762 | 0.1269 | -0.045 | -6.008
-18 | -0.772 | 0.12019 | -0.047 | -6.425
-17.5 | -0.78 | 0.11313 | -0.048 | -6.894
-17 | -0.786 | 0.10582 | -0.05 | -7.426
-16.5 | -0.789 | 0.09823 | -0.053 | -8.034
-16 | -0.788 | 0.09219 | -0.054 | -8.552
-15.5 | -0.787 | 0.0844 | -0.057 | -9.319
-15 | -0.785 | 0.07416 | -0.061 | -10.585
-14.5 | -0.791 | 0.05699 | -0.068 | -13.884
-14 | -0.851 | 0.02036 | -0.082 | -41.778
-13.5 | -0.838 | 0.01641 | -0.085 | -51.08
-13 | -0.817 | 0.0143 | -0.088 | -57.122
-12.5 | -0.791 | 0.0127 | -0.09 | -62.255
-12 | -0.755 | 0.01148 | -0.092 | -65.812
-11.5 | -0.714 | 0.01075 | -0.094 | -66.461
-11 | -0.671 | 0.0101 | -0.096 | -66.421
-10.5 | -0.625 | 0.00957 | -0.098 | -65.274
-10 | -0.576 | 0.00907 | -0.099 | -63.464
-9.5 | -0.525 | 0.00814 | -0.101 | -64.509
-9 | -0.472 | 0.00783 | -0.103 | -60.288
-8.5 | -0.417 | 0.00724 | -0.105 | -57.546
-8 | -0.36 | 0.0069 | -0.106 | -52.18
-7.5 | -0.302 | 0.00646 | -0.108 | -46.719
-7 | -0.242 | 0.00622 | -0.11 | -38.946
-6.5 | -0.182 | 0.00632 | -0.111 | -28.779
-6 | -0.121 | 0.00616 | -0.113 | -19.609
-5.5 | -0.059 | 0.00601 | -0.115 | -9.787
-5 | 0.004 | 0.00589 | -0.116 | 0.617
-4.5 | 0.067 | 0.00576 | -0.118 | 11.56
-4 | 0.13 | 0.00566 | -0.12 | 22.902
-3.5 | 0.193 | 0.00556 | -0.121 | 34.762
-3 | 0.258 | 0.00517 | -0.123 | 49.858
-2.5 | 0.322 | 0.00511 | -0.124 | 63.003
-2 | 0.386 | 0.0054 | -0.126 | 71.418
-1.5 | 0.45 | 0.00578 | -0.128 | 77.838
-1 | 0.514 | 0.00619 | -0.129 | 83.032
-0.5 | 0.577 | 0.00626 | -0.131 | 92.246
0 | 0.632 | 0.00672 | -0.132 | 94.058
0.5 | 0.694 | 0.00675 | -0.134 | 102.859
1 | 0.756 | 0.00664 | -0.135 | 113.956
1.5 | 0.818 | 0.00703 | -0.137 | 116.44
2 | 0.88 | 0.00739 | -0.138 | 119.101
2.5 | 0.942 | 0.00785 | -0.14 | 120.04
3 | 1.004 | 0.00826 | -0.141 | 121.555
3.5 | 1.058 | 0.00874 | -0.143 | 121.095
4 | 1.117 | 0.00929 | -0.144 | 120.204
4.5 | 1.176 | 0.00991 | -0.146 | 118.624
5 | 1.233 | 0.01034 | -0.147 | 119.293
5.5 | 1.29 | 0.01123 | -0.148 | 114.808
6 | 1.345 | 0.01181 | -0.15 | 113.956
6.5 | 1.4 | 0.0124 | -0.151 | 112.908
7 | 1.452 | 0.01279 | -0.153 | 113.525
7.5 | 1.5 | 0.01329 | -0.154 | 112.902
8 | 1.547 | 0.01378 | -0.155 | 112.26
8.5 | 1.591 | 0.01428 | -0.157 | 111.414
9 | 1.632 | 0.01519 | -0.158 | 107.49
9.5 | 1.671 | 0.01572 | -0.159 | 106.242
10 | 1.705 | 0.01638 | -0.16 | 104.132
10.5 | 1.734 | 0.01707 | -0.162 | 101.612
11 | 1.758 | 0.01778 | -0.163 | 98.854
11.5 | 1.776 | 0.01853 | -0.164 | 95.831
12 | 1.79 | 0.01926 | -0.165 | 92.944
12.5 | 1.799 | 0.02011 | -0.166 | 89.451
13 | 1.802 | 0.021 | -0.168 | 85.828
13.5 | 1.801 | 0.0219 | -0.169 | 82.25
14 | 1.795 | 0.02287 | -0.17 | 78.456
14.5 | 1.784 | 0.02388 | -0.171 | 74.697
15 | 1.768 | 0.02487 | -0.172 | 71.081
15.5 | 1.748 | 0.02585 | -0.173 | 67.614
16 | 1.723 | 0.02711 | -0.174 | 63.571
16.5 | 1.696 | 0.02845 | -0.175 | 59.609
17 | 1.663 | 0.03001 | -0.176 | 55.423
17.5 | 1.628 | 0.03162 | -0.176 | 51.494
18 | 1.591 | 0.03334 | -0.177 | 47.71

## 124. Re 14M Mach 0.10 (2)
BIGFOIL.COM POLAR EXPORT
NACA67A619
NACA67A619 |  |  |  | Cl Max: | 1.635 | at alpha= | 20 | deg
XFOIL ncrit=9 |  |  |  | L/D Max: | 196.227 | at alpha= | 1 | deg
Re: | 14000000 |  |  | Cd Min: | 0.05207 | at alpha= | 20 | deg
Mach: | 0.1 |  |  | Cl=0 at alpha= | -5.6518 | deg
|  |  |  | @ Cl=0.1, Cd= | 0.0053389
|  |  |  | @ Cl=0.4, Cd= | 0.004463
|  |  |  | @ Cl=0.6, Cd= | 0.0037418
alpha (deg) | Cl | Cd | Cm | Cl/Cd
-20 | -1.0583 | 0.02497 | -0.1891 | -42.3829
-19.5 | -1.0422 | 0.02306 | -0.187 | -45.1951
-18.5 | -1.0031 | 0.01983 | -0.1824 | -50.585
-18 | -0.9791 | 0.01855 | -0.18 | -52.7817
-17.5 | -0.9528 | 0.01741 | -0.1777 | -54.7272
-17 | -0.9275 | 0.01628 | -0.175 | -56.9717
-16.5 | -0.9003 | 0.01525 | -0.1724 | -59.0361
-16 | -0.8712 | 0.01426 | -0.1698 | -61.094
-15.5 | -0.8381 | 0.01343 | -0.1677 | -62.4051
-15 | -0.808 | 0.01249 | -0.1649 | -64.6918
-14.5 | -0.7869 | 0.01121 | -0.1607 | -70.1963
-14 | -0.7463 | 0.01072 | -0.1592 | -69.6175
-13.5 | -0.7075 | 0.01018 | -0.1574 | -69.499
-13 | -0.6653 | 0.00977 | -0.156 | -68.0962
-12.5 | -0.6244 | 0.00931 | -0.1543 | -67.0677
-12 | -0.5809 | 0.00894 | -0.1531 | -64.9776
-11.5 | -0.5364 | 0.0086 | -0.1519 | -62.3721
-11 | -0.4913 | 0.00827 | -0.1508 | -59.4075
-10.5 | -0.4459 | 0.00794 | -0.1497 | -56.1587
-10 | -0.4017 | 0.00758 | -0.1484 | -52.9947
-9.5 | -0.3563 | 0.00727 | -0.1472 | -49.0096
-9 | -0.3106 | 0.00699 | -0.146 | -44.4349
-8.5 | -0.2655 | 0.00671 | -0.1447 | -39.5678
-8 | -0.2217 | 0.00643 | -0.143 | -34.479
-7.5 | -0.1817 | 0.00618 | -0.1404 | -29.4013
-7 | -0.1382 | 0.006 | -0.1385 | -23.0333
-6.5 | -0.0876 | 0.00584 | -0.1382 | -15
-6 | -0.0367 | 0.00567 | -0.1379 | -6.4727
-5.5 | 0.016 | 0.00555 | -0.1379 | 2.8829
-5 | 0.0684 | 0.00541 | -0.1379 | 12.6433
-4.5 | 0.1217 | 0.00529 | -0.1381 | 23.0057
-4 | 0.1761 | 0.00517 | -0.1385 | 34.0619
-3.5 | 0.2312 | 0.00502 | -0.139 | 46.0558
-3 | 0.2863 | 0.00487 | -0.1396 | 58.7885
-2.5 | 0.3406 | 0.00467 | -0.14 | 72.9336
-2 | 0.3938 | 0.00448 | -0.1402 | 87.9018
-1.5 | 0.4449 | 0.00434 | -0.1399 | 102.5115
-1 | 0.4983 | 0.00415 | -0.1401 | 120.0723
-0.5 | 0.5496 | 0.00394 | -0.1399 | 139.4924
0 | 0.598 | 0.00376 | -0.1391 | 159.0426
0.5 | 0.6376 | 0.0034 | -0.1365 | 187.5294
1 | 0.6397 | 0.00326 | -0.1254 | 196.227
1.5 | 0.6091 | 0.00423 | -0.1074 | 143.9953
2 | 0.5844 | 0.00533 | -0.0914 | 109.6435
2.5 | 0.5874 | 0.00639 | -0.0815 | 91.9249
3.5 | 0.6171 | 0.00841 | -0.0669 | 73.3769
4 | 0.6308 | 0.00951 | -0.0597 | 66.3302
4.5 | 0.6431 | 0.01079 | -0.0525 | 59.6015
5 | 0.6708 | 0.0117 | -0.0482 | 57.3333
5.5 | 0.7016 | 0.01258 | -0.0447 | 55.7711
6 | 0.7352 | 0.01339 | -0.0417 | 54.9066
6.5 | 0.7735 | 0.01409 | -0.0396 | 54.8971
7 | 0.8085 | 0.01494 | -0.037 | 54.1165
7.5 | 0.8424 | 0.01583 | -0.0342 | 53.2154
8 | 0.8826 | 0.01652 | -0.0327 | 53.4262
8.5 | 0.9168 | 0.01748 | -0.0302 | 52.4485
9 | 0.9531 | 0.01836 | -0.0281 | 51.9118
9.5 | 0.9939 | 0.01909 | -0.0268 | 52.0639
10 | 1.0346 | 0.01984 | -0.0255 | 52.1472
10.5 | 1.0699 | 0.02085 | -0.0235 | 51.3141
11 | 1.1104 | 0.02165 | -0.0223 | 51.2887
11.5 | 1.1507 | 0.02243 | -0.0212 | 51.3018
12 | 1.1893 | 0.02332 | -0.0198 | 50.9991
12.5 | 1.224 | 0.02443 | -0.0181 | 50.1023
13 | 1.2608 | 0.02545 | -0.0166 | 49.5403
13.5 | 1.2971 | 0.02651 | -0.0152 | 48.9287
14 | 1.3248 | 0.02804 | -0.0127 | 47.2468
14.5 | 1.357 | 0.02939 | -0.0109 | 46.1722
15 | 1.389 | 0.03078 | -0.0092 | 45.1267
15.5 | 1.4168 | 0.03245 | -0.0071 | 43.661
16 | 1.4494 | 0.03385 | -0.0058 | 42.8183
16.5 | 1.4738 | 0.03584 | -0.0036 | 41.1217
17 | 1.5039 | 0.03749 | -0.0022 | 40.1147
17.5 | 1.5281 | 0.03961 | -0.0003 | 38.5786
18 | 1.556 | 0.04147 | 0.001 | 37.5211
18.5 | 1.5778 | 0.04387 | 0.0027 | 35.9654
19 | 1.5988 | 0.04639 | 0.0043 | 34.4643
19.5 | 1.6204 | 0.04891 | 0.0057 | 33.1302
20 | 1.635 | 0.05207 | 0.0073 | 31.4

## 125. Re 14M Mach 0.25 (1)
BIGFOIL.COM POLAR EXPORT
NACA67A619
NACA67A619 |  |  |  | Cl Max: | 1.759 | at alpha= | 11.5 | deg
JavaFoil+Calcfoil stall+Eppler ext transition |  |  |  | L/D Max: | 120.441 | at alpha= | 3 | deg
Re: | 14000000 |  |  | Cd Min: | 0.00525 | at alpha= | -2 | deg
Mach: | 0.25 |  |  | Cl=0 at alpha= | -5.0312 | deg
|  |  |  | @ Cl=0.1, Cd= | 0.0058208
|  |  |  | @ Cl=0.4, Cd= | 0.0052648
|  |  |  | @ Cl=0.6, Cd= | 0.0064025
alpha (deg) | Cl | Cd | Cm | Cl/Cd
-17.5 | -0.572 | 0.13211 | -0.043 | -4.327
-17 | -0.605 | 0.12244 | -0.045 | -4.941
-16.5 | -0.633 | 0.11593 | -0.047 | -5.461
-16 | -0.656 | 0.10825 | -0.049 | -6.064
-15.5 | -0.675 | 0.1008 | -0.051 | -6.692
-15 | -0.686 | 0.09512 | -0.053 | -7.214
-14.5 | -0.693 | 0.08811 | -0.055 | -7.869
-14 | -0.696 | 0.07972 | -0.059 | -8.731
-13.5 | -0.699 | 0.06707 | -0.065 | -10.429
-13 | -0.73 | 0.03683 | -0.08 | -19.811
-12.5 | -0.764 | 0.01591 | -0.091 | -48.017
-12 | -0.737 | 0.01399 | -0.093 | -52.682
-11.5 | -0.707 | 0.01213 | -0.096 | -58.295
-11 | -0.669 | 0.01099 | -0.098 | -60.931
-10.5 | -0.626 | 0.01028 | -0.1 | -60.945
-10 | -0.58 | 0.00962 | -0.102 | -60.293
-9.5 | -0.532 | 0.00831 | -0.104 | -64.002
-9 | -0.479 | 0.00775 | -0.105 | -61.839
-8.5 | -0.424 | 0.00738 | -0.107 | -57.461
-8 | -0.367 | 0.00734 | -0.109 | -49.97
-7.5 | -0.308 | 0.00702 | -0.111 | -43.894
-7 | -0.248 | 0.00675 | -0.112 | -36.705
-6.5 | -0.186 | 0.00649 | -0.114 | -28.7
-6 | -0.124 | 0.00627 | -0.116 | -19.722
-5.5 | -0.06 | 0.00614 | -0.118 | -9.826
-5 | 0.004 | 0.00601 | -0.119 | 0.62
-4.5 | 0.068 | 0.00587 | -0.121 | 11.628
-4 | 0.133 | 0.00577 | -0.123 | 23.066
-3.5 | 0.198 | 0.00565 | -0.124 | 35.078
-3 | 0.265 | 0.00579 | -0.126 | 45.746
-2.5 | 0.33 | 0.00588 | -0.128 | 56.091
-2 | 0.396 | 0.00525 | -0.129 | 75.354
-1.5 | 0.461 | 0.00549 | -0.131 | 84.032
-1 | 0.527 | 0.00585 | -0.133 | 90.167
-0.5 | 0.593 | 0.00635 | -0.134 | 93.432
0 | 0.649 | 0.00677 | -0.136 | 95.83
0.5 | 0.713 | 0.00691 | -0.137 | 103.12
1 | 0.776 | 0.00683 | -0.139 | 113.675
1.5 | 0.84 | 0.00724 | -0.14 | 116.066
2 | 0.904 | 0.00766 | -0.142 | 118.03
2.5 | 0.967 | 0.00811 | -0.143 | 119.243
3 | 1.031 | 0.00856 | -0.145 | 120.441
3.5 | 1.086 | 0.00909 | -0.146 | 119.441
4 | 1.146 | 0.00972 | -0.148 | 117.905
4.5 | 1.206 | 0.01034 | -0.149 | 116.588
5 | 1.264 | 0.01081 | -0.151 | 116.968
5.5 | 1.322 | 0.01179 | -0.152 | 112.105
6 | 1.378 | 0.01247 | -0.154 | 110.496
6.5 | 1.433 | 0.013 | -0.155 | 110.25
7 | 1.485 | 0.01348 | -0.157 | 110.19
7.5 | 1.533 | 0.01404 | -0.158 | 109.187
8 | 1.578 | 0.01455 | -0.159 | 108.481
8.5 | 1.62 | 0.01512 | -0.161 | 107.164
9 | 1.657 | 0.01618 | -0.162 | 102.441
9.5 | 1.691 | 0.01681 | -0.163 | 100.596
10 | 1.72 | 0.01752 | -0.165 | 98.195
10.5 | 1.741 | 0.01835 | -0.166 | 94.873
11 | 1.753 | 0.01914 | -0.167 | 91.63
11.5 | 1.759 | 0.02001 | -0.168 | 87.874
12 | 1.756 | 0.02099 | -0.17 | 83.639
12.5 | 1.746 | 0.02192 | -0.171 | 79.659
13 | 1.727 | 0.02298 | -0.172 | 75.146
13.5 | 1.7 | 0.02411 | -0.173 | 70.536
14 | 1.665 | 0.02533 | -0.174 | 65.723
14.5 | 1.621 | 0.02666 | -0.175 | 60.825
15 | 1.57 | 0.0284 | -0.176 | 55.275
15.5 | 1.51 | 0.02981 | -0.177 | 50.653
16 | 1.442 | 0.03229 | -0.178 | 44.663
16.5 | 1.368 | 0.0346 | -0.179 | 39.55

## 126. Re 14M Mach 0.25 (2)
BIGFOIL.COM POLAR EXPORT
NACA67A619
NACA67A619 |  |  |  | Cl Max: | 1.6297 | at alpha= | 20 | deg
XFOIL ncrit=9 |  |  |  | L/D Max: | 210.413 | at alpha= | 1 | deg
Re: | 14000000 |  |  | Cd Min: | 0.06187 | at alpha= | 20 | deg
Mach: | 0.25 |  |  | Cl=0 at alpha= | -5.7405 | deg
|  |  |  | @ Cl=0.1, Cd= | 0.0054535
|  |  |  | @ Cl=0.4, Cd= | 0.0045676
|  |  |  | @ Cl=0.6, Cd= | 0.0038602
alpha (deg) | Cl | Cd | Cm | Cl/Cd
-20 | -0.9655 | 0.03644 | -0.2128 | -26.4956
-19.5 | -0.9758 | 0.03162 | -0.2118 | -30.8602
-19 | -0.9749 | 0.02799 | -0.2099 | -34.8303
-18.5 | -0.9673 | 0.02511 | -0.2072 | -38.5225
-18 | -0.953 | 0.02285 | -0.2042 | -41.7068
-17.5 | -0.9359 | 0.02091 | -0.2008 | -44.7585
-17 | -0.9145 | 0.01927 | -0.1974 | -47.4572
-16.5 | -0.891 | 0.01778 | -0.1939 | -50.1125
-16 | -0.8649 | 0.01644 | -0.1904 | -52.6095
-15.5 | -0.8352 | 0.01529 | -0.1871 | -54.6239
-15 | -0.8037 | 0.01422 | -0.1839 | -56.519
-14.5 | -0.7695 | 0.0133 | -0.1808 | -57.8571
-14 | -0.7325 | 0.01252 | -0.178 | -58.5064
-13.5 | -0.7131 | 0.01105 | -0.1726 | -64.5339
-13 | -0.6692 | 0.01054 | -0.1705 | -63.4915
-12.5 | -0.6276 | 0.00998 | -0.1681 | -62.8858
-12 | -0.5834 | 0.00948 | -0.1661 | -61.5401
-11.5 | -0.5376 | 0.00905 | -0.1643 | -59.4033
-11 | -0.4901 | 0.00866 | -0.1628 | -56.5935
-10.5 | -0.443 | 0.0083 | -0.1613 | -53.3735
-10 | -0.3956 | 0.00793 | -0.1598 | -49.8865
-9.5 | -0.3485 | 0.00757 | -0.1582 | -46.037
-9 | -0.3011 | 0.00724 | -0.1567 | -41.5884
-8.5 | -0.2528 | 0.00695 | -0.1554 | -36.3741
-8 | -0.2055 | 0.00667 | -0.1539 | -30.8096
-7.5 | -0.1608 | 0.00634 | -0.1518 | -25.3628
-7 | -0.1175 | 0.00606 | -0.1494 | -19.3894
-6.5 | -0.0749 | 0.00593 | -0.1467 | -12.6307
-6 | -0.0272 | 0.00577 | -0.1452 | -4.714
-5.5 | 0.0252 | 0.00563 | -0.1446 | 4.476
-5 | 0.0783 | 0.00551 | -0.1443 | 14.2105
-4.5 | 0.1321 | 0.00537 | -0.1441 | 24.5996
-4 | 0.188 | 0.00524 | -0.1444 | 35.8779
-3.5 | 0.2438 | 0.00508 | -0.1447 | 47.9921
-3 | 0.3 | 0.00493 | -0.145 | 60.8519
-2.5 | 0.3554 | 0.00475 | -0.1453 | 74.8211
-2 | 0.4092 | 0.00453 | -0.1452 | 90.3311
-1.5 | 0.4614 | 0.0044 | -0.1448 | 104.8636
-1 | 0.5143 | 0.00422 | -0.1445 | 121.872
-0.5 | 0.5673 | 0.00398 | -0.1444 | 142.5377
0 | 0.6137 | 0.00381 | -0.1427 | 161.0761
0.5 | 0.6563 | 0.00339 | -0.1404 | 193.5988
1 | 0.6628 | 0.00315 | -0.1299 | 210.4127
1.5 | 0.6371 | 0.00398 | -0.1127 | 160.0754
2 | 0.6071 | 0.00526 | -0.0951 | 115.4183
2.5 | 0.5962 | 0.00662 | -0.0821 | 90.0604
3 | 0.593 | 0.00803 | -0.0709 | 73.8481
3.5 | 0.6207 | 0.00885 | -0.0659 | 70.1356
4 | 0.631 | 0.01013 | -0.0578 | 62.2902
4.5 | 0.6441 | 0.01147 | -0.0505 | 56.1552
5 | 0.6708 | 0.01246 | -0.0458 | 53.8363
5.5 | 0.703 | 0.01336 | -0.0422 | 52.6198
6.5 | 0.7726 | 0.01513 | -0.0361 | 51.0641
7 | 0.8105 | 0.01595 | -0.0336 | 50.815
7.5 | 0.8412 | 0.01708 | -0.0301 | 49.2506
8.5 | 0.9204 | 0.01874 | -0.0261 | 49.1142
9 | 0.9552 | 0.01984 | -0.0234 | 48.1452
9.5 | 0.9964 | 0.0207 | -0.0217 | 48.1353
10 | 1.0383 | 0.02154 | -0.0202 | 48.2033
10.5 | 1.0788 | 0.02245 | -0.0185 | 48.0535
11 | 1.1166 | 0.02354 | -0.0166 | 47.4342
11.5 | 1.1576 | 0.0245 | -0.015 | 47.249
12 | 1.1987 | 0.02546 | -0.0136 | 47.0817
12.5 | 1.2342 | 0.02673 | -0.0114 | 46.1728
13 | 1.2715 | 0.02793 | -0.0095 | 45.5245
13.5 | 1.3047 | 0.02938 | -0.0072 | 44.4078
14 | 1.3331 | 0.03117 | -0.0044 | 42.7687
14.5 | 1.3668 | 0.03271 | -0.0024 | 41.7854
15 | 1.3975 | 0.03448 | -0.0001 | 40.5307
15.5 | 1.4284 | 0.03629 | 0.0021 | 39.3607
16 | 1.4557 | 0.03842 | 0.0044 | 37.8891
16.5 | 1.4871 | 0.04032 | 0.0062 | 36.8824
17 | 1.513 | 0.04267 | 0.0084 | 35.4582
17.5 | 1.5364 | 0.0453 | 0.0105 | 33.9161
18 | 1.5624 | 0.04781 | 0.0123 | 32.6794
18.5 | 1.5814 | 0.05095 | 0.0143 | 31.0383
19 | 1.6004 | 0.0542 | 0.0161 | 29.5277
19.5 | 1.6153 | 0.05794 | 0.0177 | 27.8788
20 | 1.6297 | 0.06187 | 0.019 | 26.3407

## 127. Re 14M Mach 0.50 (1)
BIGFOIL.COM POLAR EXPORT
NACA67A619
NACA67A619 |  |  |  | Cl Max: | 1.656 | at alpha= | 8 | deg
JavaFoil+Calcfoil stall+Eppler ext transition |  |  |  | L/D Max: | 115.297 | at alpha= | 1.5 | deg
Re: | 14000000 |  |  | Cd Min: | 0.00594 | at alpha= | -3 | deg
Mach: | 0.5 |  |  | Cl=0 at alpha= | -5.0282 | deg
|  |  |  | @ Cl=0.1, Cd= | 0.00635
|  |  |  | @ Cl=0.4, Cd= | 0.0061719
|  |  |  | @ Cl=0.6, Cd= | 0.006357
alpha (deg) | Cl | Cd | Cm | Cl/Cd
-20 | -0.862 | 0.168 | -0.047 | -5.129
-19.5 | -0.832 | 0.16452 | -0.047 | -5.058
-19 | -0.803 | 0.15591 | -0.048 | -5.152
-18.5 | -0.775 | 0.15384 | -0.049 | -5.035
-18 | -0.748 | 0.13726 | -0.051 | -5.451
-17.5 | -0.719 | 0.13293 | -0.051 | -5.407
-17 | -0.691 | 0.11955 | -0.052 | -5.776
-16.5 | -0.661 | 0.11498 | -0.052 | -5.75
-16 | -0.633 | 0.10762 | -0.054 | -5.882
-15.5 | -0.605 | 0.0998 | -0.056 | -6.066
-15 | -0.575 | 0.10717 | -0.054 | -5.362
-14.5 | -0.546 | 0.09957 | -0.055 | -5.483
-14 | -0.517 | 0.09389 | -0.055 | -5.508
-13.5 | -0.49 | 0.08453 | -0.059 | -5.798
-13 | -0.466 | 0.07369 | -0.067 | -6.329
-12.5 | -0.44 | 0.06628 | -0.071 | -6.641
-12 | -0.401 | 0.08472 | -0.055 | -4.732
-11.5 | -0.373 | 0.07524 | -0.058 | -4.955
-11 | -0.343 | 0.08039 | -0.056 | -4.272
-10.5 | -0.314 | 0.07836 | -0.055 | -4.013
-10 | -0.286 | 0.06774 | -0.059 | -4.226
-9.5 | -0.377 | 0.05985 | -0.064 | -6.291
-9 | -0.395 | 0.04345 | -0.085 | -9.086
-8.5 | -0.429 | 0.01042 | -0.118 | -41.173
-8 | -0.384 | 0.00887 | -0.12 | -43.318
-7.5 | -0.329 | 0.00832 | -0.122 | -39.575
-7 | -0.268 | 0.00778 | -0.124 | -34.481
-6.5 | -0.203 | 0.00734 | -0.126 | -27.732
-6 | -0.136 | 0.00699 | -0.128 | -19.442
-5.5 | -0.067 | 0.00677 | -0.13 | -9.828
-5 | 0.004 | 0.00657 | -0.132 | 0.627
-4.5 | 0.076 | 0.0064 | -0.134 | 11.808
-4 | 0.148 | 0.00625 | -0.136 | 23.614
-3.5 | 0.22 | 0.00609 | -0.138 | 36.105
-3 | 0.294 | 0.00594 | -0.14 | 49.531
-2.5 | 0.367 | 0.00619 | -0.141 | 59.315
-2 | 0.44 | 0.00615 | -0.143 | 71.599
-1.5 | 0.513 | 0.00609 | -0.145 | 84.253
-1 | 0.586 | 0.00624 | -0.147 | 93.905
-0.5 | 0.659 | 0.00685 | -0.149 | 96.262
0 | 0.723 | 0.00715 | -0.151 | 101.151
0.5 | 0.794 | 0.00754 | -0.153 | 105.275
1 | 0.865 | 0.00777 | -0.155 | 111.301
1.5 | 0.936 | 0.00812 | -0.156 | 115.297
2 | 1.007 | 0.00892 | -0.158 | 112.905
2.5 | 1.078 | 0.00958 | -0.16 | 112.499
3 | 1.148 | 0.01018 | -0.161 | 112.837
3.5 | 1.206 | 0.01092 | -0.163 | 110.5
4 | 1.272 | 0.01189 | -0.165 | 106.935
4.5 | 1.336 | 0.01257 | -0.166 | 106.307
5 | 1.398 | 0.01381 | -0.168 | 101.246
5.5 | 1.458 | 0.01475 | -0.17 | 98.821
6 | 1.515 | 0.01556 | -0.171 | 97.356
6.5 | 1.568 | 0.01631 | -0.173 | 96.149
7 | 1.61 | 0.0171 | -0.174 | 94.164
7.5 | 1.641 | 0.01793 | -0.176 | 91.516
8 | 1.656 | 0.01957 | -0.177 | 84.617
8.5 | 1.647 | 0.02096 | -0.179 | 78.601
9 | 1.593 | 0.02243 | -0.18 | 71.036
9.5 | 1.407 | 0.02438 | -0.182 | 57.71
10 | 1.027 | 0.02665 | -0.183 | 38.543
10.5 | 1.06 | 0.02815 | -0.184 | 37.64
11 | 1.093 | 0.02748 | -0.186 | 39.779
11.5 | 1.125 | 0.02955 | -0.187 | 38.06
12 | 1.154 | 0.03304 | -0.188 | 34.944
12.5 | 1.188 | 0.03178 | -0.19 | 37.399
13 | 1.218 | 0.03465 | -0.191 | 35.16

## 128. Re 14M Mach 0.50 (2)
BIGFOIL.COM POLAR EXPORT
NACA67A619
NACA67A619 |  |  |  | Cl Max: | 1.4622 | at alpha= | 15.5 | deg
XFOIL ncrit=9 |  |  |  | L/D Max: | 191.969 | at alpha= | 1.5 | deg
Re: | 14000000 |  |  | Cd Min: | 0.05731 | at alpha= | 15.5 | deg
Mach: | 0.5 |  |  | Cl=0 at alpha= | -99 | deg
|  |  |  | @ Cl=0.1, Cd= | 0.00424
|  |  |  | @ Cl=0.4, Cd= | 0.00424
|  |  |  | @ Cl=0.6, Cd= | 0.00424
alpha (deg) | Cl | Cd | Cm | Cl/Cd
0 | 0.6277 | 0.00424 | -0.1464 | 148.0425
0.5 | 0.6637 | 0.0042 | -0.1409 | 158.0238
1 | 0.702 | 0.00384 | -0.1362 | 182.8125
1.5 | 0.7314 | 0.00381 | -0.1294 | 191.9685
2 | 0.7133 | 0.00509 | -0.1127 | 140.1375
2.5 | 0.6624 | 0.00723 | -0.0901 | 91.6183
3 | 0.6552 | 0.00889 | -0.0767 | 73.7008
3.5 | 0.6398 | 0.01091 | -0.0624 | 58.6434
4 | 0.6491 | 0.0125 | -0.053 | 51.928
4.5 | 0.6654 | 0.01402 | -0.0451 | 47.4608
5 | 0.6997 | 0.01509 | -0.0404 | 46.3685
5.5 | 0.7138 | 0.01685 | -0.0326 | 42.362
6 | 0.7446 | 0.01816 | -0.0276 | 41.0022
6.5 | 0.7743 | 0.01963 | -0.0226 | 39.4447
7 | 0.814 | 0.02082 | -0.0191 | 39.097
7.5 | 0.8505 | 0.02218 | -0.0152 | 38.3454
8 | 0.8904 | 0.02353 | -0.0118 | 37.8411
8.5 | 0.9297 | 0.02493 | -0.0084 | 37.2924
9 | 0.9683 | 0.02649 | -0.0049 | 36.5534
9.5 | 1.013 | 0.02785 | -0.0021 | 36.3734
10 | 1.0607 | 0.02911 | 0.0003 | 36.4377
10.5 | 1.104 | 0.03071 | 0.0033 | 35.9492
11 | 1.1514 | 0.03216 | 0.0059 | 35.8022
11.5 | 1.1936 | 0.03398 | 0.0091 | 35.1265
12 | 1.2405 | 0.03561 | 0.0119 | 34.8357
12.5 | 1.2772 | 0.03789 | 0.0156 | 33.7081
13 | 1.3122 | 0.0404 | 0.0194 | 32.4802
13.5 | 1.3498 | 0.0429 | 0.023 | 31.4639
14 | 1.3862 | 0.04564 | 0.0266 | 30.3725
14.5 | 1.4203 | 0.04873 | 0.0303 | 29.1463
15 | 1.4496 | 0.05233 | 0.0342 | 27.7011
15.5 | 1.4622 | 0.05731 | 0.0385 | 25.5139

## 129. Re 16M Mach 0.00 (1)
BIGFOIL.COM POLAR EXPORT
NACA67A619
NACA67A619 |  |  |  | Cl Max: | 1.813 | at alpha= | 13.5 | deg
JavaFoil+Calcfoil stall+Eppler ext transition |  |  |  | L/D Max: | 121.61 | at alpha= | 5 | deg
Re: | 16000000 |  |  | Cd Min: | 0.00529 | at alpha= | -3.5 | deg
Mach: | 0 |  |  | Cl=0 at alpha= | -5.0317 | deg
|  |  |  | @ Cl=0.1, Cd= | 0.0057448
|  |  |  | @ Cl=0.4, Cd= | 0.0062125
|  |  |  | @ Cl=0.6, Cd= | 0.0068851
alpha (deg) | Cl | Cd | Cm | Cl/Cd
-19.5 | -0.775 | 0.13714 | -0.043 | -5.648
-19 | -0.784 | 0.13227 | -0.044 | -5.927
-18.5 | -0.793 | 0.12494 | -0.045 | -6.344
-18 | -0.802 | 0.11385 | -0.048 | -7.046
-17.5 | -0.808 | 0.10653 | -0.05 | -7.58
-17 | -0.811 | 0.09877 | -0.053 | -8.212
-16.5 | -0.808 | 0.09532 | -0.053 | -8.479
-16 | -0.809 | 0.08546 | -0.057 | -9.467
-15.5 | -0.809 | 0.07471 | -0.061 | -10.828
-15 | -0.811 | 0.0609 | -0.066 | -13.324
-14.5 | -0.875 | 0.02169 | -0.08 | -40.317
-14 | -0.864 | 0.01762 | -0.083 | -49.057
-13.5 | -0.845 | 0.01513 | -0.085 | -55.874
-13 | -0.824 | 0.01302 | -0.088 | -63.322
-12.5 | -0.795 | 0.01186 | -0.09 | -67.017
-12 | -0.757 | 0.011 | -0.092 | -68.766
-11.5 | -0.715 | 0.01032 | -0.094 | -69.318
-11 | -0.671 | 0.00974 | -0.095 | -68.881
-10.5 | -0.624 | 0.0092 | -0.097 | -67.815
-10 | -0.575 | 0.00872 | -0.099 | -65.921
-9.5 | -0.524 | 0.00791 | -0.101 | -66.243
-9 | -0.471 | 0.0076 | -0.103 | -61.966
-8.5 | -0.415 | 0.00731 | -0.104 | -56.864
-8 | -0.359 | 0.00675 | -0.106 | -53.118
-7.5 | -0.301 | 0.00646 | -0.108 | -46.581
-7 | -0.242 | 0.00604 | -0.109 | -39.987
-6.5 | -0.181 | 0.00619 | -0.111 | -29.298
-6 | -0.12 | 0.00606 | -0.113 | -19.867
-5.5 | -0.059 | 0.00592 | -0.114 | -9.91
-5 | 0.004 | 0.00578 | -0.116 | 0.625
-4.5 | 0.066 | 0.00568 | -0.118 | 11.665
-4 | 0.129 | 0.0058 | -0.119 | 22.277
-3.5 | 0.192 | 0.00529 | -0.121 | 36.364
-3 | 0.257 | 0.00561 | -0.122 | 45.776
-2.5 | 0.32 | 0.00568 | -0.124 | 56.359
-2 | 0.384 | 0.00615 | -0.126 | 62.508
-1.5 | 0.448 | 0.0064 | -0.127 | 69.952
-1 | 0.511 | 0.00645 | -0.129 | 79.239
-0.5 | 0.574 | 0.0068 | -0.13 | 84.502
0 | 0.629 | 0.00698 | -0.132 | 90.035
0.5 | 0.691 | 0.007 | -0.133 | 98.688
1 | 0.753 | 0.0072 | -0.135 | 104.48
1.5 | 0.814 | 0.00736 | -0.136 | 110.617
2 | 0.876 | 0.00764 | -0.138 | 114.717
2.5 | 0.938 | 0.00784 | -0.139 | 119.56
3 | 0.999 | 0.00826 | -0.141 | 121.036
3.5 | 1.053 | 0.00872 | -0.142 | 120.722
4 | 1.112 | 0.00928 | -0.143 | 119.798
4.5 | 1.17 | 0.00972 | -0.145 | 120.468
5 | 1.228 | 0.0101 | -0.146 | 121.61
5.5 | 1.284 | 0.01103 | -0.148 | 116.426
6 | 1.34 | 0.01154 | -0.149 | 116.099
6.5 | 1.395 | 0.01195 | -0.151 | 116.731
7 | 1.446 | 0.0124 | -0.152 | 116.571
7.5 | 1.495 | 0.01289 | -0.153 | 115.966
8 | 1.542 | 0.01334 | -0.155 | 115.581
8.5 | 1.586 | 0.01382 | -0.156 | 114.786
9 | 1.628 | 0.01472 | -0.157 | 110.588
9.5 | 1.667 | 0.01523 | -0.159 | 109.433
10 | 1.702 | 0.01581 | -0.16 | 107.683
10.5 | 1.733 | 0.01645 | -0.161 | 105.304
11 | 1.757 | 0.01713 | -0.162 | 102.598
11.5 | 1.778 | 0.01787 | -0.163 | 99.492
12 | 1.794 | 0.01852 | -0.165 | 96.878
12.5 | 1.805 | 0.01936 | -0.166 | 93.221
13 | 1.811 | 0.02019 | -0.167 | 89.695
13.5 | 1.813 | 0.02099 | -0.168 | 86.349
14 | 1.81 | 0.02198 | -0.169 | 82.343
14.5 | 1.803 | 0.0229 | -0.17 | 78.729
15 | 1.791 | 0.02396 | -0.171 | 74.762
15.5 | 1.776 | 0.02481 | -0.172 | 71.593
16 | 1.756 | 0.02594 | -0.173 | 67.713
16.5 | 1.733 | 0.02711 | -0.174 | 63.941
17 | 1.707 | 0.02853 | -0.175 | 59.83
17.5 | 1.677 | 0.03012 | -0.176 | 55.68
18 | 1.645 | 0.03156 | -0.177 | 52.119
18.5 | 1.61 | 0.03326 | -0.177 | 48.413

## 130. Re 16M Mach 0.00 (2)
BIGFOIL.COM POLAR EXPORT
NACA67A619
NACA67A619 |  |  |  | Cl Max: | 1.6461 | at alpha= | 20 | deg
XFOIL ncrit=9 |  |  |  | L/D Max: | 161.649 | at alpha= | 0.5 | deg
Re: | 16000000 |  |  | Cd Min: | 0.04949 | at alpha= | 20 | deg
Mach: | 0 |  |  | Cl=0 at alpha= | -5.6108 | deg
|  |  |  | @ Cl=0.1, Cd= | 0.0051926
|  |  |  | @ Cl=0.4, Cd= | 0.0043805
|  |  |  | @ Cl=0.6, Cd= | 0.0038423
alpha (deg) | Cl | Cd | Cm | Cl/Cd
-20 | -1.0803 | 0.02294 | -0.1832 | -47.0924
-19.5 | -1.0613 | 0.02131 | -0.1812 | -49.8029
-19 | -1.0405 | 0.01985 | -0.1791 | -52.4181
-18.5 | -1.0178 | 0.01853 | -0.1768 | -54.9271
-18 | -0.9908 | 0.01747 | -0.1748 | -56.7144
-17.5 | -0.9645 | 0.01643 | -0.1724 | -58.7036
-17 | -0.9373 | 0.01544 | -0.17 | -60.706
-16.5 | -0.9069 | 0.01453 | -0.1679 | -62.4157
-16 | -0.8769 | 0.01362 | -0.1656 | -64.3833
-15.5 | -0.8446 | 0.01284 | -0.1634 | -65.7788
-15 | -0.8127 | 0.01202 | -0.161 | -67.6123
-14.5 | -0.7917 | 0.01077 | -0.1569 | -73.5097
-14 | -0.7521 | 0.01031 | -0.1553 | -72.9486
-13.5 | -0.712 | 0.00984 | -0.1538 | -72.3577
-13 | -0.6704 | 0.00944 | -0.1525 | -71.0169
-12.5 | -0.6297 | 0.00899 | -0.151 | -70.0445
-12 | -0.5864 | 0.00862 | -0.1498 | -68.0278
-11.5 | -0.5416 | 0.00829 | -0.1488 | -65.3317
-11 | -0.4968 | 0.00797 | -0.1478 | -62.3338
-10.5 | -0.4515 | 0.00767 | -0.1468 | -58.8657
-10 | -0.4068 | 0.00735 | -0.1456 | -55.3469
-9.5 | -0.3625 | 0.00704 | -0.1444 | -51.4915
-9 | -0.3176 | 0.00676 | -0.1431 | -46.9822
-8.5 | -0.2727 | 0.00651 | -0.1418 | -41.8894
-8 | -0.2308 | 0.00625 | -0.1398 | -36.928
-7.5 | -0.1918 | 0.00605 | -0.1371 | -31.7025
-7 | -0.1434 | 0.00584 | -0.1364 | -24.5548
-6.5 | -0.0922 | 0.0057 | -0.1362 | -16.1754
-6 | -0.0411 | 0.00554 | -0.136 | -7.4188
-5.5 | 0.0117 | 0.00541 | -0.1362 | 2.1627
-5 | 0.0648 | 0.00529 | -0.1364 | 12.2495
-4.5 | 0.119 | 0.00514 | -0.1369 | 23.1518
-4 | 0.1743 | 0.00501 | -0.1375 | 34.7904
-3.5 | 0.2295 | 0.00486 | -0.1382 | 47.2222
-3 | 0.2851 | 0.00472 | -0.1389 | 60.4025
-2.5 | 0.3389 | 0.00456 | -0.1393 | 74.3202
-2 | 0.39 | 0.00441 | -0.1391 | 88.4354
-1.5 | 0.4442 | 0.00425 | -0.1395 | 104.5176
-1 | 0.4975 | 0.00409 | -0.1398 | 121.6381
-0.5 | 0.5469 | 0.00394 | -0.1392 | 138.8071
0 | 0.5939 | 0.00385 | -0.1381 | 154.2597
0.5 | 0.6175 | 0.00382 | -0.1319 | 161.6492
1.5 | 0.5707 | 0.00514 | -0.0994 | 111.0311
2 | 0.5563 | 0.00625 | -0.0858 | 89.008
3 | 0.5798 | 0.00769 | -0.07 | 75.3966
3.5 | 0.6055 | 0.0085 | -0.065 | 71.2353
4 | 0.6244 | 0.00952 | -0.0588 | 65.5882
4.5 | 0.6379 | 0.01074 | -0.0519 | 59.3948
5 | 0.6704 | 0.01149 | -0.0486 | 58.3464
5.5 | 0.6995 | 0.01241 | -0.0447 | 56.3658
6 | 0.7355 | 0.01313 | -0.0422 | 56.0168
6.5 | 0.7756 | 0.01375 | -0.0405 | 56.4073
7 | 0.813 | 0.01449 | -0.0383 | 56.1077
7.5 | 0.8441 | 0.01546 | -0.0352 | 54.599
8 | 0.8844 | 0.01613 | -0.0337 | 54.8295
8.5 | 0.9235 | 0.01686 | -0.032 | 54.7746
9 | 0.9571 | 0.01783 | -0.0295 | 53.6792
9.5 | 0.9974 | 0.01855 | -0.0282 | 53.7682
10 | 1.0388 | 0.01924 | -0.0272 | 53.9917
10.5 | 1.079 | 0.01999 | -0.0259 | 53.977
11 | 1.1151 | 0.02095 | -0.0242 | 53.2267
11.5 | 1.1542 | 0.02178 | -0.023 | 52.9936
12 | 1.1941 | 0.02257 | -0.0219 | 52.9065
12.5 | 1.2329 | 0.02342 | -0.0208 | 52.643
13 | 1.2648 | 0.02464 | -0.0187 | 51.3312
13.5 | 1.2996 | 0.02573 | -0.0171 | 50.5091
14 | 1.333 | 0.02689 | -0.0154 | 49.5723
14.5 | 1.3613 | 0.02839 | -0.0132 | 47.95
15 | 1.3941 | 0.02967 | -0.0117 | 46.9869
15.5 | 1.4238 | 0.03116 | -0.0099 | 45.6932
16 | 1.4536 | 0.03266 | -0.0082 | 44.507
16.5 | 1.4833 | 0.03419 | -0.0067 | 43.384
17 | 1.5092 | 0.03605 | -0.0048 | 41.8641
17.5 | 1.5382 | 0.03771 | -0.0035 | 40.7902
18 | 1.5621 | 0.0398 | -0.0018 | 39.2487
18.5 | 1.5878 | 0.04174 | -0.0004 | 38.0402
19 | 1.6086 | 0.04416 | 0.0013 | 36.4266
19.5 | 1.6281 | 0.04673 | 0.0028 | 34.8406
20 | 1.6461 | 0.04949 | 0.0043 | 33.2613

## 131. Re 16M Mach 0.10 (1)
BIGFOIL.COM POLAR EXPORT
NACA67A619
NACA67A619 |  |  |  | Cl Max: | 1.803 | at alpha= | 13 | deg
JavaFoil+Calcfoil stall+Eppler ext transition |  |  |  | L/D Max: | 121.411 | at alpha= | 5 | deg
Re: | 16000000 |  |  | Cd Min: | 0.00529 | at alpha= | -3.5 | deg
Mach: | 0.1 |  |  | Cl=0 at alpha= | -5.0317 | deg
|  |  |  | @ Cl=0.1, Cd= | 0.0056271
|  |  |  | @ Cl=0.4, Cd= | 0.006085
|  |  |  | @ Cl=0.6, Cd= | 0.0068794
alpha (deg) | Cl | Cd | Cm | Cl/Cd
-19 | -0.751 | 0.13339 | -0.044 | -5.628
-18.5 | -0.763 | 0.12619 | -0.045 | -6.045
-18 | -0.774 | 0.11775 | -0.047 | -6.569
-17.5 | -0.781 | 0.11159 | -0.049 | -7
-17 | -0.787 | 0.1043 | -0.051 | -7.544
-16.5 | -0.792 | 0.0949 | -0.054 | -8.347
-16 | -0.79 | 0.09032 | -0.055 | -8.747
-15.5 | -0.79 | 0.08102 | -0.058 | -9.752
-15 | -0.789 | 0.07047 | -0.062 | -11.202
-14.5 | -0.802 | 0.05006 | -0.07 | -16.02
-14 | -0.854 | 0.01905 | -0.083 | -44.857
-13.5 | -0.838 | 0.01618 | -0.085 | -51.804
-13 | -0.819 | 0.01372 | -0.088 | -59.684
-12.5 | -0.792 | 0.01235 | -0.09 | -64.134
-12 | -0.756 | 0.01117 | -0.092 | -67.675
-11.5 | -0.715 | 0.01048 | -0.094 | -68.236
-11 | -0.671 | 0.00986 | -0.096 | -68.061
-10.5 | -0.625 | 0.00932 | -0.098 | -67.074
-10 | -0.576 | 0.00885 | -0.1 | -65.135
-9.5 | -0.526 | 0.008 | -0.101 | -65.66
-9 | -0.472 | 0.00767 | -0.103 | -61.554
-8.5 | -0.417 | 0.00709 | -0.105 | -58.844
-8 | -0.36 | 0.00677 | -0.106 | -53.147
-7.5 | -0.302 | 0.0065 | -0.108 | -46.413
-7 | -0.243 | 0.00608 | -0.11 | -39.876
-6.5 | -0.182 | 0.0062 | -0.111 | -29.374
-6 | -0.121 | 0.00609 | -0.113 | -19.838
-5.5 | -0.059 | 0.00592 | -0.115 | -9.942
-5 | 0.004 | 0.00582 | -0.116 | 0.625
-4.5 | 0.067 | 0.00569 | -0.118 | 11.708
-4 | 0.13 | 0.00557 | -0.12 | 23.305
-3.5 | 0.193 | 0.00529 | -0.121 | 36.547
-3 | 0.258 | 0.00535 | -0.123 | 48.221
-2.5 | 0.322 | 0.00569 | -0.124 | 56.54
-2 | 0.386 | 0.00598 | -0.126 | 64.577
-1.5 | 0.45 | 0.00646 | -0.128 | 69.618
-1 | 0.514 | 0.00642 | -0.129 | 79.995
-0.5 | 0.577 | 0.0068 | -0.131 | 84.948
0 | 0.632 | 0.00699 | -0.132 | 90.397
0.5 | 0.694 | 0.00706 | -0.134 | 98.345
1 | 0.756 | 0.00726 | -0.135 | 104.171
1.5 | 0.818 | 0.00741 | -0.137 | 110.436
2 | 0.88 | 0.00766 | -0.138 | 114.892
2.5 | 0.942 | 0.00788 | -0.14 | 119.638
3 | 1.004 | 0.0083 | -0.141 | 121.048
3.5 | 1.058 | 0.00877 | -0.143 | 120.696
4 | 1.117 | 0.00936 | -0.144 | 119.39
4.5 | 1.176 | 0.00979 | -0.146 | 120.157
5 | 1.234 | 0.01016 | -0.147 | 121.411
5.5 | 1.29 | 0.01113 | -0.148 | 115.87
6 | 1.346 | 0.01165 | -0.15 | 115.552
6.5 | 1.401 | 0.01212 | -0.151 | 115.587
7 | 1.452 | 0.01251 | -0.153 | 116.109
7.5 | 1.501 | 0.01302 | -0.154 | 115.259
8 | 1.548 | 0.01347 | -0.155 | 114.937
8.5 | 1.592 | 0.01395 | -0.157 | 114.098
9 | 1.633 | 0.01488 | -0.158 | 109.762
9.5 | 1.671 | 0.01542 | -0.159 | 108.386
10 | 1.706 | 0.01601 | -0.161 | 106.538
10.5 | 1.735 | 0.01667 | -0.162 | 104.083
11 | 1.759 | 0.01736 | -0.163 | 101.276
11.5 | 1.777 | 0.01814 | -0.164 | 97.984
12 | 1.791 | 0.0188 | -0.165 | 95.266
12.5 | 1.799 | 0.01963 | -0.166 | 91.647
13 | 1.803 | 0.02049 | -0.168 | 87.993
13.5 | 1.802 | 0.02134 | -0.169 | 84.425
14 | 1.795 | 0.02241 | -0.17 | 80.13
14.5 | 1.784 | 0.02328 | -0.171 | 76.655
15 | 1.769 | 0.02424 | -0.172 | 72.971
15.5 | 1.749 | 0.02531 | -0.173 | 69.095
16 | 1.724 | 0.02653 | -0.174 | 64.995
16.5 | 1.696 | 0.02813 | -0.175 | 60.267
17 | 1.664 | 0.02925 | -0.176 | 56.896
17.5 | 1.629 | 0.03097 | -0.177 | 52.599
18 | 1.591 | 0.0324 | -0.177 | 49.115

## 132. Re 16M Mach 0.10 (2)
BIGFOIL.COM POLAR EXPORT
NACA67A619
NACA67A619 |  |  |  | Cl Max: | 1.6453 | at alpha= | 20 | deg
XFOIL ncrit=9 |  |  |  | L/D Max: | 164.09 | at alpha= | 0.5 | deg
Re: | 16000000 |  |  | Cd Min: | 0.05113 | at alpha= | 20 | deg
Mach: | 0.1 |  |  | Cl=0 at alpha= | -5.6238 | deg
|  |  |  | @ Cl=0.1, Cd= | 0.0052074
|  |  |  | @ Cl=0.4, Cd= | 0.0043993
|  |  |  | @ Cl=0.6, Cd= | 0.0084303
alpha (deg) | Cl | Cd | Cm | Cl/Cd
-20 | -1.0724 | 0.02416 | -0.1882 | -44.3874
-19.5 | -1.0555 | 0.0223 | -0.186 | -47.3318
-19 | -1.0355 | 0.02069 | -0.1838 | -50.0483
-18.5 | -1.014 | 0.01925 | -0.1814 | -52.6753
-18 | -0.9897 | 0.01803 | -0.179 | -54.8918
-17.5 | -0.9644 | 0.0169 | -0.1764 | -57.0651
-17 | -0.9351 | 0.01591 | -0.1742 | -58.7744
-16.5 | -0.9061 | 0.01493 | -0.1718 | -60.6899
-16 | -0.8767 | 0.01398 | -0.1692 | -62.711
-15.5 | -0.8442 | 0.01315 | -0.1669 | -64.1977
-15 | -0.8103 | 0.01239 | -0.1647 | -65.3995
-14 | -0.7536 | 0.01046 | -0.1581 | -72.0459
-13.5 | -0.7127 | 0.00999 | -0.1566 | -71.3413
-13 | -0.671 | 0.00958 | -0.1551 | -70.0418
-12.5 | -0.6303 | 0.00909 | -0.1534 | -69.3399
-12 | -0.5869 | 0.0087 | -0.1521 | -67.4598
-11.5 | -0.5416 | 0.00837 | -0.1511 | -64.7073
-11 | -0.4968 | 0.00803 | -0.1499 | -61.868
-10.5 | -0.4507 | 0.00773 | -0.149 | -58.3053
-10 | -0.4058 | 0.00741 | -0.1477 | -54.7638
-9.5 | -0.3608 | 0.00709 | -0.1464 | -50.8886
-9 | -0.3154 | 0.0068 | -0.1452 | -46.3824
-8.5 | -0.2699 | 0.00655 | -0.1439 | -41.2061
-8 | -0.2268 | 0.00629 | -0.142 | -36.0572
-7.5 | -0.1886 | 0.00607 | -0.139 | -31.0708
-7 | -0.1421 | 0.00586 | -0.1378 | -24.2491
-6.5 | -0.0909 | 0.00572 | -0.1375 | -15.8916
-6 | -0.0398 | 0.00555 | -0.1373 | -7.1712
-5.5 | 0.0131 | 0.00543 | -0.1373 | 2.4125
-5 | 0.0664 | 0.0053 | -0.1375 | 12.5283
-4.5 | 0.1208 | 0.00515 | -0.1379 | 23.4563
-4 | 0.1764 | 0.00502 | -0.1386 | 35.1394
-3.5 | 0.2318 | 0.00487 | -0.1392 | 47.5975
-3 | 0.2875 | 0.00473 | -0.1399 | 60.7822
-2.5 | 0.3416 | 0.00457 | -0.1402 | 74.7484
-2 | 0.393 | 0.00442 | -0.14 | 88.914
-1.5 | 0.4471 | 0.00426 | -0.1404 | 104.9531
-1 | 0.5009 | 0.0041 | -0.1407 | 122.1707
-0.5 | 0.5501 | 0.00395 | -0.14 | 139.2658
0 | 0.5971 | 0.00386 | -0.1388 | 154.6891
0.5 | 0.6219 | 0.00379 | -0.1328 | 164.0897
1 | 0.5985 | 0.00419 | -0.1161 | 142.8401
1.5 | 0.5738 | 0.00514 | -0.0999 | 111.6342
2 | 0.5572 | 0.00631 | -0.0859 | 88.3043
2.5 | 0.5651 | 0.00681 | -0.077 | 82.9809
3 | 0.5793 | 0.00778 | -0.0696 | 74.4602
3.5 | 0.6054 | 0.0086 | -0.0647 | 70.3953
4 | 0.6249 | 0.00961 | -0.0586 | 65.026
4.5 | 0.639 | 0.01083 | -0.0517 | 59.0028
5 | 0.6706 | 0.01162 | -0.0482 | 57.7108
5.5 | 0.6995 | 0.01256 | -0.0442 | 55.6927
6 | 0.7357 | 0.01329 | -0.0417 | 55.3574
6.5 | 0.7761 | 0.01391 | -0.0399 | 55.7944
7 | 0.8109 | 0.01476 | -0.0373 | 54.939
7.5 | 0.8447 | 0.01565 | -0.0346 | 53.9744
8 | 0.8851 | 0.01633 | -0.033 | 54.2009
8.5 | 0.9229 | 0.01714 | -0.0311 | 53.8448
9 | 0.9574 | 0.0181 | -0.0287 | 52.895
9.5 | 0.9986 | 0.01881 | -0.0274 | 53.0888
10 | 1.0405 | 0.0195 | -0.0263 | 53.359
10.5 | 1.0779 | 0.0204 | -0.0246 | 52.8382
11 | 1.1164 | 0.02129 | -0.0231 | 52.4378
11.5 | 1.1565 | 0.02209 | -0.022 | 52.354
12 | 1.1969 | 0.02289 | -0.0209 | 52.2892
12.5 | 1.2316 | 0.02399 | -0.019 | 51.3381
13 | 1.2676 | 0.02504 | -0.0175 | 50.623
13.5 | 1.3026 | 0.02616 | -0.0158 | 49.7936
14 | 1.3313 | 0.02762 | -0.0134 | 48.2006
14.5 | 1.3639 | 0.02892 | -0.0117 | 47.1611
15 | 1.3972 | 0.03022 | -0.0101 | 46.2343
15.5 | 1.4245 | 0.03192 | -0.008 | 44.6272
16 | 1.4565 | 0.03333 | -0.0065 | 43.6994
16.5 | 1.4825 | 0.03519 | -0.0044 | 42.1284
17 | 1.5129 | 0.0368 | -0.003 | 41.1114
17.5 | 1.5375 | 0.03887 | -0.0012 | 39.5549
18 | 1.5652 | 0.04073 | 0.0002 | 38.4287
18.5 | 1.5864 | 0.04313 | 0.0021 | 36.7818
19 | 1.6101 | 0.0454 | 0.0035 | 35.4648
19.5 | 1.63 | 0.04806 | 0.005 | 33.9159
20 | 1.6453 | 0.05113 | 0.0067 | 32.1788

## 133. Re 16M Mach 0.25 (1)
BIGFOIL.COM POLAR EXPORT
NACA67A619
NACA67A619 |  |  |  | Cl Max: | 1.759 | at alpha= | 11.5 | deg
JavaFoil+Calcfoil stall+Eppler ext transition |  |  |  | L/D Max: | 119.573 | at alpha= | 3 | deg
Re: | 16000000 |  |  | Cd Min: | 0.00544 | at alpha= | -2.5 | deg
Mach: | 0.25 |  |  | Cl=0 at alpha= | -5.0312 | deg
|  |  |  | @ Cl=0.1, Cd= | 0.0057309
|  |  |  | @ Cl=0.4, Cd= | 0.0056064
|  |  |  | @ Cl=0.6, Cd= | 0.0069812
alpha (deg) | Cl | Cd | Cm | Cl/Cd
-17.5 | -0.572 | 0.13069 | -0.044 | -4.375
-17 | -0.606 | 0.12041 | -0.046 | -5.029
-16.5 | -0.633 | 0.11479 | -0.047 | -5.518
-16 | -0.657 | 0.10701 | -0.049 | -6.139
-15.5 | -0.675 | 0.09965 | -0.051 | -6.775
-15 | -0.687 | 0.09403 | -0.053 | -7.305
-14.5 | -0.695 | 0.0865 | -0.056 | -8.03
-14 | -0.7 | 0.07591 | -0.061 | -9.222
-13.5 | -0.697 | 0.06897 | -0.064 | -10.103
-13 | -0.743 | 0.03064 | -0.082 | -24.242
-12.5 | -0.765 | 0.0154 | -0.091 | -49.684
-12 | -0.741 | 0.01294 | -0.094 | -57.298
-11.5 | -0.708 | 0.01177 | -0.096 | -60.149
-11 | -0.67 | 0.01071 | -0.098 | -62.529
-10.5 | -0.627 | 0.00998 | -0.1 | -62.822
-10 | -0.581 | 0.00941 | -0.102 | -61.734
-9.5 | -0.532 | 0.00811 | -0.104 | -65.567
-9 | -0.479 | 0.00774 | -0.106 | -61.954
-8.5 | -0.424 | 0.00722 | -0.107 | -58.778
-8 | -0.367 | 0.0069 | -0.109 | -53.209
-7.5 | -0.308 | 0.00687 | -0.111 | -44.903
-7 | -0.248 | 0.00663 | -0.113 | -37.418
-6.5 | -0.186 | 0.00636 | -0.114 | -29.314
-6 | -0.124 | 0.00619 | -0.116 | -19.985
-5.5 | -0.06 | 0.00604 | -0.118 | -9.992
-5 | 0.004 | 0.00591 | -0.119 | 0.63
-4.5 | 0.068 | 0.00579 | -0.121 | 11.794
-4 | 0.133 | 0.00567 | -0.123 | 23.503
-3.5 | 0.198 | 0.00597 | -0.124 | 33.24
-3 | 0.265 | 0.00601 | -0.126 | 44.057
-2.5 | 0.33 | 0.00544 | -0.128 | 60.757
-2 | 0.396 | 0.00557 | -0.129 | 71.018
-1.5 | 0.462 | 0.00617 | -0.131 | 74.865
-1 | 0.528 | 0.0064 | -0.133 | 82.471
-0.5 | 0.593 | 0.00696 | -0.134 | 85.183
0 | 0.649 | 0.00713 | -0.136 | 90.924
0.5 | 0.713 | 0.00723 | -0.137 | 98.523
1 | 0.777 | 0.00744 | -0.139 | 104.302
1.5 | 0.84 | 0.00759 | -0.14 | 110.71
2 | 0.904 | 0.00792 | -0.142 | 114.112
2.5 | 0.968 | 0.00816 | -0.143 | 118.536
3 | 1.031 | 0.00862 | -0.145 | 119.573
3.5 | 1.086 | 0.00915 | -0.147 | 118.692
4 | 1.146 | 0.00976 | -0.148 | 117.437
4.5 | 1.206 | 0.01021 | -0.15 | 118.175
5 | 1.265 | 0.01062 | -0.151 | 119.147
5.5 | 1.322 | 0.0117 | -0.152 | 113.047
6 | 1.379 | 0.0122 | -0.154 | 113.002
6.5 | 1.434 | 0.0127 | -0.155 | 112.921
7 | 1.485 | 0.01316 | -0.157 | 112.827
7.5 | 1.533 | 0.0137 | -0.158 | 111.932
8 | 1.579 | 0.01419 | -0.16 | 111.259
8.5 | 1.62 | 0.01518 | -0.161 | 106.723
9 | 1.658 | 0.01575 | -0.162 | 105.267
9.5 | 1.692 | 0.01644 | -0.163 | 102.907
10 | 1.721 | 0.01718 | -0.165 | 100.179
10.5 | 1.741 | 0.01792 | -0.166 | 97.192
11 | 1.754 | 0.01875 | -0.167 | 93.538
11.5 | 1.759 | 0.01954 | -0.168 | 90.046
12 | 1.757 | 0.02049 | -0.17 | 85.721
12.5 | 1.746 | 0.02145 | -0.171 | 81.417
13 | 1.728 | 0.02252 | -0.172 | 76.737
13.5 | 1.701 | 0.0235 | -0.173 | 72.383
14 | 1.666 | 0.02482 | -0.174 | 67.102
14.5 | 1.622 | 0.0261 | -0.175 | 62.153
15 | 1.57 | 0.02752 | -0.176 | 57.054
15.5 | 1.511 | 0.02924 | -0.177 | 51.663
16 | 1.443 | 0.03176 | -0.178 | 45.428
16.5 | 1.369 | 0.03375 | -0.179 | 40.572

## 134. Re 16M Mach 0.25 (2)
BIGFOIL.COM POLAR EXPORT
NACA67A619
NACA67A619 |  |  |  | Cl Max: | 1.6451 | at alpha= | 20 | deg
XFOIL ncrit=9 |  |  |  | L/D Max: | 178.209 | at alpha= | 0.5 | deg
Re: | 16000000 |  |  | Cd Min: | 0.06041 | at alpha= | 20 | deg
Mach: | 0.25 |  |  | Cl=0 at alpha= | -5.7067 | deg
|  |  |  | @ Cl=0.1, Cd= | 0.0053065
|  |  |  | @ Cl=0.4, Cd= | 0.0045069
|  |  |  | @ Cl=0.6, Cd= | 0.0038853
alpha (deg) | Cl | Cd | Cm | Cl/Cd
-20 | -0.9869 | 0.03482 | -0.2129 | -28.3429
-19.5 | -0.9949 | 0.0303 | -0.2116 | -32.835
-19 | -0.9922 | 0.0269 | -0.2094 | -36.8848
-18.5 | -0.9821 | 0.02428 | -0.2065 | -40.4489
-18 | -0.9678 | 0.02209 | -0.2033 | -43.8117
-17.5 | -0.9494 | 0.02025 | -0.1998 | -46.884
-17 | -0.9264 | 0.01867 | -0.1965 | -49.6197
-16.5 | -0.8996 | 0.01732 | -0.1932 | -51.94
-16 | -0.8721 | 0.01607 | -0.1898 | -54.2688
-15.5 | -0.8424 | 0.01496 | -0.1864 | -56.3102
-15 | -0.81 | 0.01395 | -0.1832 | -58.0645
-14.5 | -0.7753 | 0.01306 | -0.1801 | -59.3645
-14 | -0.738 | 0.0123 | -0.1773 | -60
-13.5 | -0.7058 | 0.01135 | -0.1737 | -62.185
-13 | -0.6613 | 0.01087 | -0.1717 | -60.8372
-12.5 | -0.6324 | 0.00977 | -0.1675 | -64.7288
-12 | -0.5885 | 0.00925 | -0.1654 | -63.6216
-11.5 | -0.5428 | 0.0088 | -0.1636 | -61.6818
-11 | -0.4956 | 0.00842 | -0.162 | -58.8599
-10.5 | -0.4479 | 0.00807 | -0.1605 | -55.5019
-10 | -0.4001 | 0.00773 | -0.1591 | -51.7594
-9.5 | -0.3524 | 0.00739 | -0.1576 | -47.6861
-9 | -0.3054 | 0.00706 | -0.156 | -43.2578
-8.5 | -0.2575 | 0.00678 | -0.1546 | -37.9794
-8 | -0.2098 | 0.00651 | -0.1531 | -32.2273
-7.5 | -0.1649 | 0.00622 | -0.151 | -26.5113
-7 | -0.1243 | 0.00592 | -0.1481 | -20.9966
-6.5 | -0.0818 | 0.00581 | -0.1453 | -14.0792
-6 | -0.0308 | 0.00565 | -0.1445 | -5.4513
-5.5 | 0.0217 | 0.00551 | -0.144 | 3.9383
-5 | 0.0766 | 0.00537 | -0.144 | 14.2644
-4.5 | 0.1319 | 0.00522 | -0.1441 | 25.2682
-4 | 0.1881 | 0.00508 | -0.1444 | 37.0276
-3.5 | 0.2445 | 0.00493 | -0.1449 | 49.5943
-3 | 0.3013 | 0.00479 | -0.1454 | 62.9019
-2.5 | 0.3569 | 0.00463 | -0.1457 | 77.0842
-2 | 0.4094 | 0.00448 | -0.1453 | 91.3839
-1.5 | 0.4631 | 0.00433 | -0.1452 | 106.9515
-1 | 0.5186 | 0.00414 | -0.1455 | 125.2657
-0.5 | 0.5667 | 0.00399 | -0.1442 | 142.0301
0 | 0.6176 | 0.00383 | -0.1435 | 161.2533
0.5 | 0.6469 | 0.00363 | -0.1381 | 178.2094
1.5 | 0.5992 | 0.00497 | -0.1046 | 120.5634
2 | 0.5723 | 0.00626 | -0.0881 | 91.4217
2.5 | 0.5712 | 0.00709 | -0.0771 | 80.5642
3 | 0.5754 | 0.00835 | -0.0675 | 68.9102
3.5 | 0.6097 | 0.00903 | -0.0638 | 67.5194
4 | 0.6228 | 0.01029 | -0.0563 | 60.5248
4.5 | 0.638 | 0.01156 | -0.0494 | 55.1903
5 | 0.6668 | 0.01249 | -0.0451 | 53.3867
5.5 | 0.7027 | 0.01328 | -0.0421 | 52.9142
6 | 0.7339 | 0.01428 | -0.0384 | 51.3936
6.5 | 0.7735 | 0.015 | -0.0362 | 51.5667
7 | 0.8127 | 0.01577 | -0.0339 | 51.5346
7.5 | 0.8445 | 0.01687 | -0.0305 | 50.0593
8 | 0.8839 | 0.0177 | -0.0285 | 49.9379
8.5 | 0.9241 | 0.0185 | -0.0265 | 49.9514
9 | 0.9607 | 0.01951 | -0.0241 | 49.2414
9.5 | 1.0009 | 0.02041 | -0.0223 | 49.0397
10 | 1.044 | 0.0212 | -0.021 | 49.2453
10.5 | 1.086 | 0.02204 | -0.0195 | 49.274
11 | 1.1233 | 0.02314 | -0.0174 | 48.5436
11.5 | 1.1639 | 0.02411 | -0.0158 | 48.2746
12 | 1.206 | 0.02503 | -0.0145 | 48.1822
12.5 | 1.2424 | 0.02625 | -0.0124 | 47.3295
13 | 1.2779 | 0.02753 | -0.0103 | 46.4185
13.5 | 1.3112 | 0.02896 | -0.0079 | 45.2762
14 | 1.34 | 0.03071 | -0.0051 | 43.634
14.5 | 1.3747 | 0.03219 | -0.0031 | 42.7058
15 | 1.4068 | 0.03384 | -0.001 | 41.5721
15.5 | 1.4362 | 0.03573 | 0.0014 | 40.1959
16 | 1.4664 | 0.03765 | 0.0035 | 38.9482
16.5 | 1.497 | 0.03959 | 0.0054 | 37.8126
17 | 1.5225 | 0.04193 | 0.0077 | 36.3105
17.5 | 1.5481 | 0.04434 | 0.0097 | 34.9143
18 | 1.5718 | 0.04702 | 0.0117 | 33.4283
18.5 | 1.5916 | 0.05008 | 0.0138 | 31.7812
19 | 1.6109 | 0.05326 | 0.0156 | 30.246
19.5 | 1.6297 | 0.05663 | 0.0171 | 28.778
20 | 1.6451 | 0.06041 | 0.0185 | 27.2322

## 135. Re 16M Mach 0.50 (1)
BIGFOIL.COM POLAR EXPORT
NACA67A619
NACA67A619 |  |  |  | Cl Max: | 1.657 | at alpha= | 8 | deg
JavaFoil+Calcfoil stall+Eppler ext transition |  |  |  | L/D Max: | 112.412 | at alpha= | 2.5 | deg
Re: | 16000000 |  |  | Cd Min: | 0.00601 | at alpha= | -3.5 | deg
Mach: | 0.5 |  |  | Cl=0 at alpha= | -5.0282 | deg
|  |  |  | @ Cl=0.1, Cd= | 0.0062733
|  |  |  | @ Cl=0.4, Cd= | 0.0064212
|  |  |  | @ Cl=0.6, Cd= | 0.0070584
alpha (deg) | Cl | Cd | Cm | Cl/Cd
-20 | -0.861 | 0.17317 | -0.047 | -4.973
-19.5 | -0.833 | 0.16968 | -0.048 | -4.907
-19 | -0.803 | 0.16412 | -0.048 | -4.891
-18.5 | -0.774 | 0.15982 | -0.048 | -4.846
-18 | -0.747 | 0.147 | -0.05 | -5.082
-17.5 | -0.718 | 0.14083 | -0.05 | -5.098
-17 | -0.689 | 0.12812 | -0.051 | -5.382
-16.5 | -0.661 | 0.12323 | -0.052 | -5.361
-16 | -0.632 | 0.11317 | -0.053 | -5.587
-15.5 | -0.604 | 0.10488 | -0.054 | -5.761
-15 | -0.575 | 0.10536 | -0.055 | -5.457
-14.5 | -0.546 | 0.0979 | -0.056 | -5.581
-14 | -0.518 | 0.09265 | -0.056 | -5.586
-13.5 | -0.491 | 0.08323 | -0.061 | -5.904
-13 | -0.47 | 0.06944 | -0.07 | -6.762
-12.5 | -0.447 | 0.05834 | -0.077 | -7.668
-12 | -0.401 | 0.08264 | -0.055 | -4.852
-11.5 | -0.373 | 0.07476 | -0.058 | -4.988
-11 | -0.343 | 0.08061 | -0.056 | -4.261
-10.5 | -0.315 | 0.07756 | -0.056 | -4.055
-10 | -0.286 | 0.06839 | -0.059 | -4.187
-9.5 | -0.377 | 0.05948 | -0.064 | -6.333
-9 | -0.401 | 0.03873 | -0.09 | -10.343
-8.5 | -0.429 | 0.0102 | -0.118 | -42.084
-8 | -0.385 | 0.00867 | -0.121 | -44.376
-7.5 | -0.329 | 0.00813 | -0.123 | -40.491
-7 | -0.268 | 0.00765 | -0.125 | -35.102
-6.5 | -0.203 | 0.00723 | -0.126 | -28.139
-6 | -0.136 | 0.00688 | -0.128 | -19.76
-5.5 | -0.067 | 0.00669 | -0.13 | -9.954
-5 | 0.004 | 0.00645 | -0.132 | 0.639
-4.5 | 0.076 | 0.00633 | -0.134 | 11.955
-4 | 0.148 | 0.00616 | -0.136 | 23.996
-3.5 | 0.22 | 0.00601 | -0.138 | 36.614
-3 | 0.295 | 0.00639 | -0.14 | 46.12
-2.5 | 0.367 | 0.00648 | -0.141 | 56.707
-2 | 0.44 | 0.00635 | -0.143 | 69.365
-1.5 | 0.513 | 0.00667 | -0.145 | 76.945
-1 | 0.586 | 0.00702 | -0.147 | 83.554
-0.5 | 0.659 | 0.00722 | -0.149 | 91.332
0 | 0.723 | 0.00782 | -0.151 | 92.43
0.5 | 0.794 | 0.00773 | -0.152 | 102.794
1 | 0.865 | 0.00813 | -0.155 | 106.497
1.5 | 0.936 | 0.00868 | -0.156 | 107.843
2 | 1.007 | 0.00901 | -0.158 | 111.783
2.5 | 1.078 | 0.00959 | -0.16 | 112.412
3 | 1.149 | 0.01024 | -0.162 | 112.24
3.5 | 1.207 | 0.01098 | -0.163 | 109.892
4 | 1.272 | 0.01178 | -0.165 | 107.958
4.5 | 1.336 | 0.01236 | -0.167 | 108.158
5 | 1.399 | 0.01372 | -0.168 | 101.975
5.5 | 1.458 | 0.01456 | -0.17 | 100.147
6 | 1.515 | 0.01519 | -0.171 | 99.743
6.5 | 1.569 | 0.01597 | -0.173 | 98.266
7 | 1.611 | 0.01677 | -0.174 | 96.084
7.5 | 1.642 | 0.01754 | -0.176 | 93.59
8 | 1.657 | 0.01917 | -0.177 | 86.432
8.5 | 1.648 | 0.02047 | -0.179 | 80.503
9 | 1.594 | 0.02191 | -0.18 | 72.724
9.5 | 1.408 | 0.02395 | -0.182 | 58.761
10 | 1.028 | 0.02606 | -0.183 | 39.435
10.5 | 1.06 | 0.02753 | -0.185 | 38.501
11 | 1.093 | 0.02684 | -0.186 | 40.727
11.5 | 1.125 | 0.02876 | -0.187 | 39.12
12 | 1.155 | 0.03191 | -0.188 | 36.199
12.5 | 1.189 | 0.03107 | -0.19 | 38.272
13 | 1.219 | 0.03363 | -0.191 | 36.247

## 136. Re 16M Mach 0.50 (2)
BIGFOIL.COM POLAR EXPORT
NACA67A619
NACA67A619 |  |  |  | Cl Max: | 1.4674 | at alpha= | 15.5 | deg
XFOIL ncrit=9 |  |  |  | L/D Max: | 175.662 | at alpha= | 1.5 | deg
Re: | 16000000 |  |  | Cd Min: | 0.1568 | at alpha= | 20 | deg
Mach: | 0.5 |  |  | Cl=0 at alpha= | -6.5211 | deg
|  |  |  | @ Cl=0.1, Cd= | 0.0060045
|  |  |  | @ Cl=0.4, Cd= | 0.005035
|  |  |  | @ Cl=0.6, Cd= | 0.0042683
alpha (deg) | Cl | Cd | Cm | Cl/Cd
-16.5 | -0.2122 | 0.08452 | -0.2359 | -2.5106
-16 | -0.2321 | 0.07562 | -0.2413 | -3.0693
-15.5 | -0.2639 | 0.06598 | -0.2468 | -3.9997
-15 | -0.2856 | 0.05721 | -0.2512 | -4.9921
-14.5 | -0.3079 | 0.04715 | -0.2576 | -6.5302
-14 | -0.3226 | 0.03914 | -0.2618 | -8.2422
-13.5 | -0.3666 | 0.03121 | -0.2625 | -11.7462
-13 | -0.385 | 0.02635 | -0.2591 | -14.611
-12.5 | -0.4396 | 0.02081 | -0.251 | -21.1245
-12 | -0.4911 | 0.01612 | -0.2396 | -30.4653
-11.5 | -0.51 | 0.01279 | -0.2286 | -39.8749
-11 | -0.4855 | 0.01104 | -0.2205 | -43.9764
-10.5 | -0.4369 | 0.01015 | -0.215 | -43.0443
-10 | -0.3847 | 0.00942 | -0.2104 | -40.8386
-9.5 | -0.3287 | 0.00888 | -0.2066 | -37.0158
-9 | -0.2738 | 0.00837 | -0.2029 | -32.7121
-8.5 | -0.2171 | 0.00795 | -0.1999 | -27.3082
-8 | -0.1617 | 0.00756 | -0.1969 | -21.3889
-7.5 | -0.1057 | 0.00722 | -0.1942 | -14.6399
-7 | -0.0521 | 0.00687 | -0.1913 | -7.5837
-6.5 | 0.0023 | 0.00653 | -0.1888 | 0.35222
-6 | 0.0565 | 0.00622 | -0.1865 | 9.0836
-5.5 | 0.111 | 0.00595 | -0.1843 | 18.6555
-5 | 0.1652 | 0.00572 | -0.1821 | 28.8811
-4.5 | 0.2177 | 0.00552 | -0.1797 | 39.4384
-4 | 0.2598 | 0.00537 | -0.175 | 48.3799
-3.5 | 0.3115 | 0.00525 | -0.1725 | 59.3333
-3 | 0.3677 | 0.00511 | -0.171 | 71.9569
-2.5 | 0.4237 | 0.00498 | -0.1696 | 85.0803
-2 | 0.4759 | 0.00484 | -0.1674 | 98.3264
-1.5 | 0.5197 | 0.00467 | -0.1634 | 111.2848
-1 | 0.5554 | 0.00448 | -0.1575 | 123.9732
-0.5 | 0.5982 | 0.00427 | -0.1533 | 140.0937
0 | 0.6298 | 0.00424 | -0.1468 | 148.5377
0.5 | 0.6766 | 0.00413 | -0.1436 | 163.8257
1 | 0.7058 | 0.00406 | -0.1368 | 173.8424
1.5 | 0.7167 | 0.00408 | -0.1263 | 175.6618
2 | 0.6641 | 0.00585 | -0.1028 | 113.5214
2.5 | 0.6254 | 0.0079 | -0.0829 | 79.1646
3 | 0.6237 | 0.0095 | -0.0708 | 65.6526
3.5 | 0.6171 | 0.01139 | -0.0582 | 54.1791
4 | 0.6365 | 0.01274 | -0.0507 | 49.9608
4.5 | 0.6578 | 0.01415 | -0.0437 | 46.4876
5 | 0.6935 | 0.01518 | -0.0393 | 45.6851
5.5 | 0.7077 | 0.01693 | -0.0315 | 41.8015
6 | 0.742 | 0.01814 | -0.0271 | 40.9041
6.5 | 0.7747 | 0.01951 | -0.0225 | 39.7078
7 | 0.8148 | 0.02068 | -0.0191 | 39.4004
7.5 | 0.8523 | 0.022 | -0.0153 | 38.7409
8 | 0.8922 | 0.02335 | -0.012 | 38.2099
8.5 | 0.9334 | 0.02467 | -0.0087 | 37.8354
9 | 0.9759 | 0.02604 | -0.0057 | 37.477
9.5 | 1.0197 | 0.02745 | -0.0028 | 37.1475
10 | 1.0672 | 0.02872 | -0.0003 | 37.1588
10.5 | 1.1122 | 0.03022 | 0.0025 | 36.8034
11 | 1.1584 | 0.03172 | 0.0053 | 36.5195
11.5 | 1.2034 | 0.03337 | 0.0083 | 36.0623
12 | 1.2488 | 0.03508 | 0.0113 | 35.5986
13 | 1.3227 | 0.03969 | 0.0188 | 33.3258
13.5 | 1.3591 | 0.04227 | 0.0225 | 32.1528
14 | 1.3968 | 0.04492 | 0.0261 | 31.0953
14.5 | 1.4322 | 0.04791 | 0.0299 | 29.8936
15 | 1.4625 | 0.05142 | 0.0339 | 28.4422
15.5 | 1.4674 | 0.05691 | 0.0387 | 25.7846
16 | 1.4527 | 0.06423 | 0.0426 | 22.6172
16.5 | 1.4204 | 0.07342 | 0.0446 | 19.3462
17 | 1.3856 | 0.08364 | 0.0443 | 16.5662
18 | 1.3088 | 0.10721 | 0.0372 | 12.2078
18.5 | 1.276 | 0.11934 | 0.0315 | 10.6921
19 | 1.2425 | 0.1319 | 0.0245 | 9.42
19.5 | 1.2143 | 0.14421 | 0.017 | 8.4204
20 | 1.1859 | 0.1568 | 0.0089 | 7.5631

## 137. Re 18M Mach 0.00 (1)
BIGFOIL.COM POLAR EXPORT
NACA67A619
NACA67A619 |  |  |  | Cl Max: | 1.814 | at alpha= | 13.5 | deg
JavaFoil+Calcfoil stall+Eppler ext transition |  |  |  | L/D Max: | 121.858 | at alpha= | 4.5 | deg
Re: | 18000000 |  |  | Cd Min: | 0.00538 | at alpha= | -4 | deg
Mach: | 0 |  |  | Cl=0 at alpha= | -5.0317 | deg
|  |  |  | @ Cl=0.1, Cd= | 0.0056332
|  |  |  | @ Cl=0.4, Cd= | 0.00657
|  |  |  | @ Cl=0.6, Cd= | 0.0070562
alpha (deg) | Cl | Cd | Cm | Cl/Cd
-19.5 | -0.775 | 0.13587 | -0.043 | -5.705
-19 | -0.785 | 0.13078 | -0.044 | -5.999
-18.5 | -0.793 | 0.12355 | -0.046 | -6.421
-18 | -0.803 | 0.1127 | -0.049 | -7.124
-17.5 | -0.809 | 0.10445 | -0.051 | -7.747
-17 | -0.813 | 0.09628 | -0.053 | -8.448
-16.5 | -0.81 | 0.09346 | -0.054 | -8.666
-16 | -0.812 | 0.08269 | -0.058 | -9.82
-15.5 | -0.829 | 0.05937 | -0.066 | -13.972
-15 | -0.827 | 0.05096 | -0.069 | -16.223
-14.5 | -0.88 | 0.01986 | -0.081 | -44.297
-14 | -0.867 | 0.01649 | -0.083 | -52.583
-13.5 | -0.847 | 0.01464 | -0.085 | -57.864
-13 | -0.825 | 0.01267 | -0.088 | -65.138
-12.5 | -0.795 | 0.01158 | -0.09 | -68.662
-12 | -0.757 | 0.01089 | -0.092 | -69.502
-11.5 | -0.716 | 0.01011 | -0.094 | -70.755
-11 | -0.671 | 0.00953 | -0.096 | -70.453
-10.5 | -0.625 | 0.00903 | -0.097 | -69.169
-10 | -0.575 | 0.00858 | -0.099 | -67.052
-9.5 | -0.525 | 0.00774 | -0.101 | -67.746
-9 | -0.471 | 0.00745 | -0.103 | -63.198
-8.5 | -0.416 | 0.00715 | -0.105 | -58.178
-8 | -0.359 | 0.00661 | -0.106 | -54.3
-7.5 | -0.301 | 0.0064 | -0.108 | -47.006
-7 | -0.242 | 0.006 | -0.109 | -40.279
-6.5 | -0.181 | 0.00613 | -0.111 | -29.596
-6 | -0.12 | 0.00597 | -0.113 | -20.152
-5.5 | -0.059 | 0.00585 | -0.114 | -10.035
-5 | 0.004 | 0.00572 | -0.116 | 0.633
-4.5 | 0.066 | 0.00593 | -0.117 | 11.172
-4 | 0.129 | 0.00538 | -0.119 | 24.024
-3.5 | 0.192 | 0.0054 | -0.121 | 35.672
-3 | 0.257 | 0.00583 | -0.122 | 44.109
-2.5 | 0.321 | 0.00618 | -0.124 | 51.844
-2 | 0.384 | 0.00652 | -0.125 | 58.911
-1.5 | 0.448 | 0.00672 | -0.127 | 66.63
-1 | 0.511 | 0.00686 | -0.129 | 74.548
-0.5 | 0.574 | 0.00699 | -0.13 | 82.201
0 | 0.629 | 0.00713 | -0.132 | 88.247
0.5 | 0.691 | 0.0073 | -0.133 | 94.63
1 | 0.753 | 0.00757 | -0.135 | 99.406
1.5 | 0.815 | 0.0077 | -0.136 | 105.781
2 | 0.876 | 0.00782 | -0.138 | 111.994
2.5 | 0.938 | 0.00804 | -0.139 | 116.637
3 | 1 | 0.00836 | -0.141 | 119.638
3.5 | 1.054 | 0.00873 | -0.142 | 120.656
4 | 1.113 | 0.00922 | -0.144 | 120.602
4.5 | 1.171 | 0.00961 | -0.145 | 121.858
5 | 1.228 | 0.01032 | -0.146 | 118.991
5.5 | 1.285 | 0.01084 | -0.148 | 118.573
6 | 1.341 | 0.01134 | -0.149 | 118.214
6.5 | 1.395 | 0.01174 | -0.151 | 118.859
7 | 1.446 | 0.01216 | -0.152 | 118.968
7.5 | 1.495 | 0.01262 | -0.153 | 118.533
8 | 1.542 | 0.0131 | -0.155 | 117.786
8.5 | 1.587 | 0.01348 | -0.156 | 117.709
9 | 1.629 | 0.01436 | -0.157 | 113.412
9.5 | 1.668 | 0.01495 | -0.159 | 111.565
10 | 1.703 | 0.01556 | -0.16 | 109.462
10.5 | 1.733 | 0.01617 | -0.161 | 107.217
11 | 1.758 | 0.01678 | -0.162 | 104.759
11.5 | 1.779 | 0.01752 | -0.163 | 101.535
12 | 1.794 | 0.01814 | -0.165 | 98.92
12.5 | 1.806 | 0.01897 | -0.166 | 95.165
13 | 1.812 | 0.01978 | -0.167 | 91.619
13.5 | 1.814 | 0.0207 | -0.168 | 87.61
14 | 1.811 | 0.02149 | -0.169 | 84.234
14.5 | 1.804 | 0.02241 | -0.17 | 80.489
15 | 1.792 | 0.02355 | -0.171 | 76.092
15.5 | 1.776 | 0.02432 | -0.172 | 73.033
16 | 1.757 | 0.02536 | -0.173 | 69.279
16.5 | 1.733 | 0.0269 | -0.174 | 64.438
17 | 1.707 | 0.02807 | -0.175 | 60.812
17.5 | 1.678 | 0.02948 | -0.176 | 56.907
18 | 1.646 | 0.03087 | -0.177 | 53.316
18.5 | 1.611 | 0.03249 | -0.177 | 49.573

## 138. Re 18M Mach 0.00 (2)
BIGFOIL.COM POLAR EXPORT
NACA67A619
NACA67A619 |  |  |  | Cl Max: | 1.6381 | at alpha= | 19.5 | deg
XFOIL ncrit=9 |  |  |  | L/D Max: | 143.457 | at alpha= | 0 | deg
Re: | 18000000 |  |  | Cd Min: | 0.04585 | at alpha= | 19.5 | deg
Mach: | 0 |  |  | Cl=0 at alpha= | -5.5904 | deg
|  |  |  | @ Cl=0.1, Cd= | 0.0050718
|  |  |  | @ Cl=0.4, Cd= | 0.0043164
|  |  |  | @ Cl=0.6, Cd= | 0.0087088
alpha (deg) | Cl | Cd | Cm | Cl/Cd
-20 | -1.0916 | 0.0223 | -0.1824 | -48.9507
-19.5 | -1.0715 | 0.02073 | -0.1804 | -51.6884
-19 | -1.0499 | 0.01934 | -0.1782 | -54.2865
-18 | -1.0008 | 0.01703 | -0.1737 | -58.7669
-17.5 | -0.9726 | 0.01604 | -0.1715 | -60.6359
-17 | -0.9434 | 0.01512 | -0.1694 | -62.3942
-16.5 | -0.9132 | 0.01424 | -0.1672 | -64.1292
-16 | -0.8818 | 0.01339 | -0.165 | -65.8551
-15.5 | -0.8494 | 0.01262 | -0.1628 | -67.3059
-15 | -0.816 | 0.01191 | -0.1606 | -68.5139
-14.5 | -0.7875 | 0.01097 | -0.1575 | -71.7867
-14 | -0.7575 | 0.01011 | -0.1545 | -74.9258
-13.5 | -0.7173 | 0.00966 | -0.153 | -74.2547
-13 | -0.6749 | 0.00927 | -0.1518 | -72.8047
-12.5 | -0.6344 | 0.00879 | -0.1502 | -72.1729
-12 | -0.5909 | 0.00842 | -0.1491 | -70.1781
-11.5 | -0.5466 | 0.00809 | -0.148 | -67.5649
-11 | -0.5014 | 0.00778 | -0.147 | -64.4473
-10.5 | -0.4563 | 0.00749 | -0.146 | -60.9212
-10 | -0.4109 | 0.0072 | -0.1449 | -57.0694
-9.5 | -0.3663 | 0.0069 | -0.1437 | -53.087
-9 | -0.3221 | 0.00662 | -0.1423 | -48.6556
-8.5 | -0.2778 | 0.00638 | -0.1408 | -43.5423
-8 | -0.2364 | 0.00617 | -0.1386 | -38.3144
-7.5 | -0.1949 | 0.00596 | -0.1365 | -32.7013
-7 | -0.1468 | 0.00574 | -0.1357 | -25.5749
-6.5 | -0.0951 | 0.0056 | -0.1356 | -16.9821
-6 | -0.0435 | 0.00544 | -0.1356 | -7.9963
-5.5 | 0.0096 | 0.0053 | -0.1358 | 1.8113
-5 | 0.0642 | 0.00517 | -0.1363 | 12.4178
-4.5 | 0.1189 | 0.00502 | -0.1369 | 23.6853
-4 | 0.1744 | 0.00489 | -0.1376 | 35.6646
-3.5 | 0.23 | 0.00474 | -0.1383 | 48.5232
-3 | 0.2852 | 0.00463 | -0.139 | 61.5983
-2.5 | 0.3378 | 0.00451 | -0.139 | 74.9002
-2 | 0.3914 | 0.00434 | -0.1394 | 90.1843
-1.5 | 0.446 | 0.00419 | -0.1399 | 106.4439
-1 | 0.4965 | 0.00409 | -0.1396 | 121.3936
0 | 0.581 | 0.00405 | -0.1352 | 143.4568
0.5 | 0.5672 | 0.00434 | -0.1205 | 130.6912
1 | 0.5615 | 0.00492 | -0.1081 | 114.126
1.5 | 0.5443 | 0.0059 | -0.0938 | 92.2542
2 | 0.539 | 0.00696 | -0.0823 | 77.4425
2.5 | 0.5491 | 0.00719 | -0.0741 | 76.37
3 | 0.5721 | 0.00783 | -0.0685 | 73.0651
3.5 | 0.598 | 0.00862 | -0.0635 | 69.3735
4 | 0.6194 | 0.00957 | -0.0579 | 64.7231
4.5 | 0.6357 | 0.01076 | -0.0515 | 59.0799
5 | 0.6699 | 0.01144 | -0.0484 | 58.5577
5.5 | 0.7002 | 0.01232 | -0.0448 | 56.8344
6 | 0.7363 | 0.01304 | -0.0423 | 56.4647
6.5 | 0.7779 | 0.01361 | -0.0408 | 57.1565
7 | 0.8171 | 0.01426 | -0.039 | 57.3001
7.5 | 0.8461 | 0.01531 | -0.0355 | 55.2645
8 | 0.8866 | 0.01597 | -0.034 | 55.5166
8.5 | 0.9276 | 0.01663 | -0.0326 | 55.7787
9 | 0.9636 | 0.01749 | -0.0305 | 55.0943
9.5 | 1.0021 | 0.01829 | -0.0289 | 54.7895
10 | 1.0433 | 0.01898 | -0.0278 | 54.9684
10.5 | 1.0845 | 0.01968 | -0.0267 | 55.1067
11 | 1.1217 | 0.02058 | -0.0251 | 54.5044
11.5 | 1.1597 | 0.02146 | -0.0237 | 54.0401
12 | 1.2 | 0.02222 | -0.0227 | 54.0054
12.5 | 1.2382 | 0.0231 | -0.0215 | 53.6017
13 | 1.2717 | 0.02424 | -0.0196 | 52.4629
13.5 | 1.3043 | 0.02543 | -0.0177 | 51.2898
14 | 1.3373 | 0.02661 | -0.0159 | 50.2555
14.5 | 1.3677 | 0.02798 | -0.014 | 48.8813
15 | 1.4 | 0.02927 | -0.0124 | 47.8305
15.5 | 1.4327 | 0.03056 | -0.0109 | 46.8815
16 | 1.46 | 0.03222 | -0.0089 | 45.3135
16.5 | 1.4904 | 0.03368 | -0.0074 | 44.2518
17 | 1.5176 | 0.03543 | -0.0057 | 42.8338
17.5 | 1.5453 | 0.03716 | -0.0042 | 41.585
18 | 1.5699 | 0.03917 | -0.0025 | 40.0791
18.5 | 1.5957 | 0.0411 | -0.0011 | 38.8248
19 | 1.6162 | 0.0435 | 0.0007 | 37.154
19.5 | 1.6381 | 0.04585 | 0.0021 | 35.7274

## 139. Re 18M Mach 0.10 (1)
BIGFOIL.COM POLAR EXPORT
NACA67A619
NACA67A619 |  |  |  | Cl Max: | 1.804 | at alpha= | 13 | deg
JavaFoil+Calcfoil stall+Eppler ext transition |  |  |  | L/D Max: | 121.652 | at alpha= | 4.5 | deg
Re: | 18000000 |  |  | Cd Min: | 0.0054 | at alpha= | -3.5 | deg
Mach: | 0.1 |  |  | Cl=0 at alpha= | -5.0317 | deg
|  |  |  | @ Cl=0.1, Cd= | 0.0059809
|  |  |  | @ Cl=0.4, Cd= | 0.0066263
|  |  |  | @ Cl=0.6, Cd= | 0.0070427
alpha (deg) | Cl | Cd | Cm | Cl/Cd
-19 | -0.751 | 0.13189 | -0.044 | -5.697
-18.5 | -0.763 | 0.12497 | -0.046 | -6.109
-18 | -0.775 | 0.11628 | -0.048 | -6.661
-17.5 | -0.783 | 0.10903 | -0.05 | -7.181
-17 | -0.79 | 0.10079 | -0.052 | -7.835
-16.5 | -0.794 | 0.09251 | -0.055 | -8.586
-16 | -0.796 | 0.08432 | -0.057 | -9.443
-15.5 | -0.793 | 0.07822 | -0.059 | -10.142
-15 | -0.797 | 0.06465 | -0.065 | -12.328
-14.5 | -0.831 | 0.03464 | -0.076 | -23.988
-14 | -0.857 | 0.01807 | -0.083 | -47.431
-13.5 | -0.841 | 0.01531 | -0.086 | -54.888
-13 | -0.822 | 0.01297 | -0.088 | -63.364
-12.5 | -0.793 | 0.01189 | -0.09 | -66.712
-12 | -0.756 | 0.01108 | -0.092 | -68.215
-11.5 | -0.716 | 0.01024 | -0.094 | -69.85
-11 | -0.672 | 0.00965 | -0.096 | -69.608
-10.5 | -0.625 | 0.00914 | -0.098 | -68.413
-10 | -0.577 | 0.00867 | -0.1 | -66.479
-9.5 | -0.526 | 0.00782 | -0.102 | -67.25
-9 | -0.472 | 0.00752 | -0.103 | -62.775
-8.5 | -0.417 | 0.00721 | -0.105 | -57.842
-8 | -0.36 | 0.00667 | -0.107 | -54.001
-7.5 | -0.302 | 0.00641 | -0.108 | -47.118
-7 | -0.243 | 0.00602 | -0.11 | -40.321
-6.5 | -0.182 | 0.00617 | -0.112 | -29.542
-6 | -0.121 | 0.00599 | -0.113 | -20.179
-5.5 | -0.059 | 0.00585 | -0.115 | -10.069
-5 | 0.004 | 0.00572 | -0.117 | 0.635
-4.5 | 0.067 | 0.00596 | -0.118 | 11.173
-4 | 0.13 | 0.006 | -0.12 | 21.654
-3.5 | 0.193 | 0.0054 | -0.121 | 35.785
-3 | 0.258 | 0.00583 | -0.123 | 44.267
-2.5 | 0.322 | 0.0062 | -0.124 | 51.967
-2 | 0.386 | 0.0066 | -0.126 | 58.545
-1.5 | 0.45 | 0.00672 | -0.128 | 67.01
-1 | 0.514 | 0.0069 | -0.129 | 74.47
-0.5 | 0.577 | 0.00698 | -0.131 | 82.674
0 | 0.632 | 0.00713 | -0.132 | 88.605
0.5 | 0.694 | 0.00731 | -0.134 | 94.994
1 | 0.756 | 0.00759 | -0.135 | 99.714
1.5 | 0.819 | 0.00776 | -0.137 | 105.488
2 | 0.881 | 0.00785 | -0.138 | 112.232
2.5 | 0.943 | 0.0081 | -0.14 | 116.304
3 | 1.004 | 0.00842 | -0.141 | 119.304
3.5 | 1.059 | 0.0088 | -0.143 | 120.271
4 | 1.118 | 0.0093 | -0.144 | 120.198
4.5 | 1.176 | 0.00967 | -0.146 | 121.652
5 | 1.234 | 0.01041 | -0.147 | 118.52
5.5 | 1.291 | 0.01093 | -0.149 | 118.068
6 | 1.347 | 0.01142 | -0.15 | 117.875
6.5 | 1.401 | 0.01183 | -0.151 | 118.399
7 | 1.453 | 0.01228 | -0.153 | 118.302
7.5 | 1.502 | 0.01274 | -0.154 | 117.817
8 | 1.548 | 0.01322 | -0.155 | 117.131
8.5 | 1.592 | 0.01404 | -0.157 | 113.382
9 | 1.634 | 0.01453 | -0.158 | 112.448
9.5 | 1.672 | 0.01509 | -0.159 | 110.821
10 | 1.707 | 0.01575 | -0.161 | 108.391
10.5 | 1.736 | 0.01638 | -0.162 | 105.961
11 | 1.759 | 0.01699 | -0.163 | 103.526
11.5 | 1.778 | 0.01774 | -0.164 | 100.194
12 | 1.792 | 0.01843 | -0.165 | 97.234
12.5 | 1.8 | 0.01923 | -0.167 | 93.598
13 | 1.804 | 0.02008 | -0.168 | 89.839
13.5 | 1.802 | 0.02103 | -0.169 | 85.684
14 | 1.796 | 0.02194 | -0.17 | 81.876
14.5 | 1.785 | 0.02278 | -0.171 | 78.365
15 | 1.769 | 0.02389 | -0.172 | 74.063
15.5 | 1.749 | 0.02482 | -0.173 | 70.458
16 | 1.725 | 0.02593 | -0.174 | 66.515
16.5 | 1.696 | 0.02765 | -0.175 | 61.357
17 | 1.665 | 0.02877 | -0.176 | 57.851
17.5 | 1.63 | 0.0303 | -0.177 | 53.784
18 | 1.592 | 0.03213 | -0.177 | 49.544

## 140. Re 18M Mach 0.10 (2)
BIGFOIL.COM POLAR EXPORT
NACA67A619
NACA67A619 |  |  |  | Cl Max: | 1.6383 | at alpha= | 19.5 | deg
XFOIL ncrit=9 |  |  |  | L/D Max: | 146.359 | at alpha= | 0 | deg
Re: | 18000000 |  |  | Cd Min: | 0.04732 | at alpha= | 19.5 | deg
Mach: | 0.1 |  |  | Cl=0 at alpha= | -5.6034 | deg
|  |  |  | @ Cl=0.1, Cd= | 0.0050867
|  |  |  | @ Cl=0.4, Cd= | 0.0043331
|  |  |  | @ Cl=0.6, Cd= | 0.0090244
alpha (deg) | Cl | Cd | Cm | Cl/Cd
-20 | -1.0855 | 0.02342 | -0.1873 | -46.3493
-19.5 | -1.068 | 0.02162 | -0.1851 | -49.3987
-19 | -1.0475 | 0.02009 | -0.1828 | -52.1404
-18.5 | -1.0243 | 0.01876 | -0.1804 | -54.6002
-18 | -0.9988 | 0.0176 | -0.178 | -56.75
-16.5 | -0.9121 | 0.01463 | -0.1711 | -62.3445
-16 | -0.8816 | 0.01373 | -0.1687 | -64.2098
-15.5 | -0.8496 | 0.01293 | -0.1663 | -65.7077
-15 | -0.8156 | 0.01217 | -0.164 | -67.0173
-14.5 | -0.7812 | 0.01147 | -0.1617 | -68.1081
-14 | -0.745 | 0.01084 | -0.1595 | -68.7269
-13.5 | -0.7182 | 0.00979 | -0.1558 | -73.3606
-13 | -0.6763 | 0.00938 | -0.1543 | -72.1002
-12.5 | -0.6344 | 0.00891 | -0.1528 | -71.2009
-12 | -0.5916 | 0.00851 | -0.1514 | -69.5182
-11.5 | -0.5464 | 0.00817 | -0.1503 | -66.8788
-11 | -0.5013 | 0.00784 | -0.1492 | -63.9413
-10.5 | -0.4555 | 0.00755 | -0.1481 | -60.3311
-10 | -0.4096 | 0.00725 | -0.147 | -56.4966
-9.5 | -0.3647 | 0.00695 | -0.1457 | -52.4748
-9 | -0.3199 | 0.00666 | -0.1443 | -48.033
-8.5 | -0.2749 | 0.00641 | -0.1429 | -42.8861
-8 | -0.2319 | 0.00618 | -0.141 | -37.5243
-7.5 | -0.1929 | 0.006 | -0.1381 | -32.15
-7 | -0.1456 | 0.00575 | -0.1371 | -25.3217
-6.5 | -0.094 | 0.00561 | -0.1369 | -16.7558
-6 | -0.0422 | 0.00546 | -0.1368 | -7.7289
-5.5 | 0.011 | 0.00532 | -0.137 | 2.0677
-5 | 0.0658 | 0.00518 | -0.1374 | 12.7027
-4.5 | 0.1208 | 0.00503 | -0.138 | 24.0159
-4 | 0.1764 | 0.00489 | -0.1386 | 36.0736
-3.5 | 0.2322 | 0.00475 | -0.1393 | 48.8842
-3 | 0.2878 | 0.00464 | -0.14 | 62.0259
-2.5 | 0.3406 | 0.00452 | -0.14 | 75.354
-2 | 0.3942 | 0.00435 | -0.1403 | 90.6207
-1.5 | 0.4491 | 0.00419 | -0.1408 | 107.1838
-1 | 0.4997 | 0.0041 | -0.1404 | 121.878
-0.5 | 0.5479 | 0.00399 | -0.1395 | 137.3183
0 | 0.5869 | 0.00401 | -0.1365 | 146.3591
0.5 | 0.5743 | 0.00428 | -0.122 | 134.1822
1 | 0.5675 | 0.00486 | -0.1094 | 116.7695
1.5 | 0.5483 | 0.00587 | -0.0945 | 93.4072
2 | 0.5398 | 0.00701 | -0.0823 | 77.0043
2.5 | 0.5494 | 0.00725 | -0.0739 | 75.7793
3 | 0.5722 | 0.00791 | -0.0682 | 72.3388
4 | 0.6176 | 0.00973 | -0.0572 | 63.4738
4.5 | 0.6356 | 0.01088 | -0.0511 | 58.4191
5 | 0.6706 | 0.01156 | -0.0481 | 58.0104
5.5 | 0.6998 | 0.01248 | -0.0442 | 56.0737
6 | 0.7365 | 0.01319 | -0.0418 | 55.8378
6.5 | 0.7782 | 0.01377 | -0.0403 | 56.5142
7 | 0.8143 | 0.01457 | -0.0378 | 55.8888
7.5 | 0.8467 | 0.0155 | -0.0348 | 54.6258
8 | 0.8874 | 0.01617 | -0.0333 | 54.8794
8.5 | 0.9286 | 0.01684 | -0.0319 | 55.1425
9 | 0.9626 | 0.01782 | -0.0294 | 54.018
9.5 | 1.0033 | 0.01854 | -0.0281 | 54.1154
10 | 1.045 | 0.01923 | -0.027 | 54.3422
10.5 | 1.0864 | 0.01995 | -0.0258 | 54.4561
11 | 1.1217 | 0.02097 | -0.0239 | 53.4907
11.5 | 1.1619 | 0.02177 | -0.0227 | 53.3716
12 | 1.2029 | 0.02254 | -0.0217 | 53.3673
12.5 | 1.239 | 0.02356 | -0.02 | 52.5891
13 | 1.2737 | 0.02468 | -0.0183 | 51.6086
13.5 | 1.3068 | 0.02588 | -0.0163 | 50.4946
14 | 1.3386 | 0.02716 | -0.0143 | 49.2857
14.5 | 1.3693 | 0.02856 | -0.0123 | 47.9447
15 | 1.4038 | 0.02978 | -0.0109 | 47.139
15.5 | 1.4315 | 0.03143 | -0.0087 | 45.5457
16 | 1.4629 | 0.03288 | -0.0072 | 44.4921
16.5 | 1.4927 | 0.03446 | -0.0055 | 43.3169
17 | 1.5208 | 0.03622 | -0.0038 | 41.9879
17.5 | 1.547 | 0.03813 | -0.002 | 40.5717
18 | 1.5723 | 0.04016 | -0.0004 | 39.1509
18.5 | 1.5947 | 0.04243 | 0.0014 | 37.5843
19 | 1.6191 | 0.04463 | 0.0028 | 36.2783
19.5 | 1.6383 | 0.04732 | 0.0045 | 34.6217

## 141. Re 18M Mach 0.25 (1)
BIGFOIL.COM POLAR EXPORT
NACA67A619
NACA67A619 |  |  |  | Cl Max: | 1.76 | at alpha= | 11.5 | deg
JavaFoil+Calcfoil stall+Eppler ext transition |  |  |  | L/D Max: | 119.604 | at alpha= | 4.5 | deg
Re: | 18000000 |  |  | Cd Min: | 0.00578 | at alpha= | -2.5 | deg
Mach: | 0.25 |  |  | Cl=0 at alpha= | -5.0312 | deg
|  |  |  | @ Cl=0.1, Cd= | 0.0060597
|  |  |  | @ Cl=0.4, Cd= | 0.0062897
|  |  |  | @ Cl=0.6, Cd= | 0.0071237
alpha (deg) | Cl | Cd | Cm | Cl/Cd
-18 | -0.535 | 0.13654 | -0.043 | -3.917
-17.5 | -0.572 | 0.1297 | -0.044 | -4.41
-17 | -0.606 | 0.12022 | -0.046 | -5.04
-16.5 | -0.635 | 0.11202 | -0.048 | -5.664
-16 | -0.657 | 0.1063 | -0.05 | -6.182
-15.5 | -0.675 | 0.09919 | -0.052 | -6.81
-15 | -0.687 | 0.09301 | -0.054 | -7.391
-14.5 | -0.695 | 0.08534 | -0.057 | -8.15
-14 | -0.702 | 0.07404 | -0.062 | -9.48
-13.5 | -0.7 | 0.06634 | -0.065 | -10.551
-13 | -0.775 | 0.0194 | -0.088 | -39.95
-12.5 | -0.764 | 0.01552 | -0.091 | -49.234
-12 | -0.742 | 0.01257 | -0.094 | -59.065
-11.5 | -0.709 | 0.01153 | -0.096 | -61.476
-11 | -0.67 | 0.01049 | -0.098 | -63.884
-10.5 | -0.628 | 0.00977 | -0.1 | -64.267
-10 | -0.581 | 0.00917 | -0.102 | -63.4
-9.5 | -0.532 | 0.0082 | -0.104 | -64.873
-9 | -0.48 | 0.00757 | -0.106 | -63.347
-8.5 | -0.424 | 0.00708 | -0.107 | -59.946
-8 | -0.367 | 0.00675 | -0.109 | -54.401
-7.5 | -0.308 | 0.00678 | -0.111 | -45.512
-7 | -0.248 | 0.00654 | -0.113 | -37.931
-6.5 | -0.186 | 0.00632 | -0.114 | -29.5
-6 | -0.124 | 0.00612 | -0.116 | -20.248
-5.5 | -0.06 | 0.00596 | -0.118 | -10.127
-5 | 0.004 | 0.00583 | -0.119 | 0.639
-4.5 | 0.068 | 0.00604 | -0.121 | 11.313
-4 | 0.133 | 0.00608 | -0.123 | 21.905
-3.5 | 0.198 | 0.00609 | -0.124 | 32.598
-3 | 0.265 | 0.00622 | -0.126 | 42.602
-2.5 | 0.33 | 0.00578 | -0.128 | 57.142
-2 | 0.396 | 0.00628 | -0.129 | 63.089
-1.5 | 0.462 | 0.00644 | -0.131 | 71.751
-1 | 0.528 | 0.00702 | -0.133 | 75.145
-0.5 | 0.593 | 0.0071 | -0.134 | 83.546
0 | 0.649 | 0.00729 | -0.136 | 88.968
0.5 | 0.713 | 0.00753 | -0.137 | 94.681
1 | 0.777 | 0.00784 | -0.139 | 99.066
1.5 | 0.841 | 0.00798 | -0.14 | 105.262
2 | 0.904 | 0.00809 | -0.142 | 111.792
2.5 | 0.968 | 0.00838 | -0.144 | 115.439
3 | 1.031 | 0.00865 | -0.145 | 119.274
3.5 | 1.087 | 0.00918 | -0.147 | 118.361
4 | 1.147 | 0.00968 | -0.148 | 118.498
4.5 | 1.207 | 0.01009 | -0.15 | 119.604
5 | 1.265 | 0.0109 | -0.151 | 116.04
5.5 | 1.323 | 0.01147 | -0.152 | 115.323
6 | 1.379 | 0.01198 | -0.154 | 115.131
6.5 | 1.435 | 0.01245 | -0.155 | 115.266
7 | 1.486 | 0.0129 | -0.157 | 115.178
7.5 | 1.534 | 0.01346 | -0.158 | 113.942
8 | 1.579 | 0.01388 | -0.16 | 113.756
8.5 | 1.621 | 0.01489 | -0.161 | 108.823
9 | 1.659 | 0.01558 | -0.162 | 106.504
9.5 | 1.693 | 0.01613 | -0.164 | 104.943
10 | 1.721 | 0.0168 | -0.165 | 102.48
10.5 | 1.742 | 0.01757 | -0.166 | 99.134
11 | 1.755 | 0.01834 | -0.167 | 95.655
11.5 | 1.76 | 0.01916 | -0.169 | 91.859
12 | 1.757 | 0.02009 | -0.17 | 87.477
12.5 | 1.747 | 0.02107 | -0.171 | 82.914
13 | 1.728 | 0.02205 | -0.172 | 78.399
13.5 | 1.701 | 0.023 | -0.173 | 73.966
14 | 1.666 | 0.02429 | -0.174 | 68.606
14.5 | 1.622 | 0.02581 | -0.175 | 62.862
15 | 1.571 | 0.02706 | -0.176 | 58.043
15.5 | 1.511 | 0.02847 | -0.177 | 53.085
16 | 1.443 | 0.03105 | -0.178 | 46.491
16.5 | 1.37 | 0.03319 | -0.179 | 41.266

## 142. Re 18M Mach 0.25 (2)
BIGFOIL.COM POLAR EXPORT
NACA67A619
NACA67A619 |  |  |  | Cl Max: | 1.661 | at alpha= | 20 | deg
XFOIL ncrit=9 |  |  |  | L/D Max: | 149.409 | at alpha= | 0.5 | deg
Re: | 18000000 |  |  | Cd Min: | 0.05893 | at alpha= | 20 | deg
Mach: | 0.25 |  |  | Cl=0 at alpha= | -5.6884 | deg
|  |  |  | @ Cl=0.1, Cd= | 0.0051794
|  |  |  | @ Cl=0.4, Cd= | 0.0044368
|  |  |  | @ Cl=0.6, Cd= | 0.0091241
alpha (deg) | Cl | Cd | Cm | Cl/Cd
-20 | -1.0023 | 0.03366 | -0.213 | -29.7772
-19.5 | -1.0104 | 0.02926 | -0.2113 | -34.5318
-19 | -1.007 | 0.02603 | -0.2088 | -38.6861
-18.5 | -0.9941 | 0.02363 | -0.2059 | -42.0694
-18 | -0.9814 | 0.02142 | -0.2024 | -45.817
-17.5 | -0.9608 | 0.01969 | -0.199 | -48.7963
-17 | -0.9375 | 0.01814 | -0.1956 | -51.6814
-16.5 | -0.9091 | 0.01687 | -0.1924 | -53.8886
-16 | -0.8795 | 0.01571 | -0.1891 | -55.9835
-15.5 | -0.8488 | 0.01467 | -0.1858 | -57.8596
-15 | -0.8164 | 0.0137 | -0.1825 | -59.5912
-14.5 | -0.7809 | 0.01285 | -0.1795 | -60.7704
-14 | -0.7429 | 0.01211 | -0.1767 | -61.346
-13 | -0.6641 | 0.01074 | -0.1714 | -61.8343
-12.5 | -0.6371 | 0.00955 | -0.1669 | -66.712
-12 | -0.5928 | 0.00907 | -0.1648 | -65.3583
-11.5 | -0.5474 | 0.0086 | -0.1629 | -63.6512
-11 | -0.5007 | 0.00822 | -0.1612 | -60.9124
-10.5 | -0.4524 | 0.00788 | -0.1598 | -57.4112
-10 | -0.4045 | 0.00756 | -0.1584 | -53.5053
-9.5 | -0.3564 | 0.00724 | -0.157 | -49.2265
-9 | -0.3092 | 0.00693 | -0.1554 | -44.6176
-8.5 | -0.262 | 0.00664 | -0.1538 | -39.4578
-8 | -0.2148 | 0.00638 | -0.1522 | -33.6677
-7.5 | -0.1699 | 0.00611 | -0.1501 | -27.8069
-7 | -0.1301 | 0.00585 | -0.1469 | -22.2393
-6.5 | -0.0858 | 0.0057 | -0.1445 | -15.0526
-6 | -0.0334 | 0.00555 | -0.144 | -6.018
-5.5 | 0.0202 | 0.00538 | -0.1437 | 3.7546
-5 | 0.0758 | 0.00524 | -0.1439 | 14.4656
-4.5 | 0.1317 | 0.0051 | -0.1441 | 25.8235
-4 | 0.188 | 0.00495 | -0.1445 | 37.9798
-3.5 | 0.2451 | 0.00482 | -0.145 | 50.8506
-3 | 0.3021 | 0.00469 | -0.1456 | 64.4136
-2.5 | 0.3563 | 0.00456 | -0.1456 | 78.136
-2 | 0.4095 | 0.00441 | -0.1453 | 92.8571
-1.5 | 0.4657 | 0.00423 | -0.1458 | 110.0946
-1 | 0.5183 | 0.00413 | -0.1454 | 125.4964
-0.5 | 0.5692 | 0.00396 | -0.1447 | 143.7374
0.5 | 0.6066 | 0.00406 | -0.1289 | 149.4089
1.5 | 0.5665 | 0.00585 | -0.0977 | 96.8376
2 | 0.5512 | 0.00714 | -0.0838 | 77.1989
2.5 | 0.5562 | 0.00743 | -0.0742 | 74.8587
3 | 0.5643 | 0.00858 | -0.0654 | 65.7692
3.5 | 0.6017 | 0.00915 | -0.0623 | 65.7596
4 | 0.6162 | 0.01038 | -0.055 | 59.3642
4.5 | 0.6335 | 0.01163 | -0.0485 | 54.4712
5 | 0.6648 | 0.01248 | -0.0447 | 53.2692
5.5 | 0.7025 | 0.01321 | -0.042 | 53.1794
6 | 0.7347 | 0.01418 | -0.0385 | 51.8124
6.5 | 0.7744 | 0.0149 | -0.0362 | 51.9732
7 | 0.8158 | 0.01559 | -0.0344 | 52.3284
8 | 0.8862 | 0.01753 | -0.0287 | 50.5533
8.5 | 0.9288 | 0.01825 | -0.0272 | 50.8932
9 | 0.9682 | 0.01912 | -0.0252 | 50.6381
9.5 | 1.0061 | 0.02012 | -0.023 | 50.005
10 | 1.0486 | 0.02093 | -0.0216 | 50.1003
10.5 | 1.0916 | 0.02173 | -0.0202 | 50.2347
11 | 1.1307 | 0.02271 | -0.0184 | 49.7886
11.5 | 1.1701 | 0.02374 | -0.0166 | 49.2881
12 | 1.2121 | 0.02466 | -0.0152 | 49.1525
12.5 | 1.251 | 0.02574 | -0.0134 | 48.6014
13 | 1.283 | 0.0272 | -0.0108 | 47.1691
13.5 | 1.3157 | 0.02865 | -0.0084 | 45.9232
14 | 1.347 | 0.03026 | -0.0059 | 44.5142
14.5 | 1.3812 | 0.03175 | -0.0038 | 43.5024
15 | 1.4163 | 0.03322 | -0.0019 | 42.634
15.5 | 1.4439 | 0.0352 | 0.0007 | 41.0199
16 | 1.4778 | 0.03685 | 0.0024 | 40.1031
16.5 | 1.5054 | 0.03897 | 0.0047 | 38.6297
17 | 1.5311 | 0.04128 | 0.007 | 37.0906
17.5 | 1.5571 | 0.04363 | 0.0091 | 35.6887
18 | 1.58 | 0.04634 | 0.0113 | 34.0958
18.5 | 1.6024 | 0.04917 | 0.0132 | 32.589
19 | 1.6238 | 0.05215 | 0.015 | 31.1371
19.5 | 1.6451 | 0.05525 | 0.0165 | 29.7756
20 | 1.661 | 0.05893 | 0.018 | 28.186

## 143. Re 18M Mach 0.50 (1)
BIGFOIL.COM POLAR EXPORT
NACA67A619
NACA67A619 |  |  |  | Cl Max: | 1.658 | at alpha= | 8 | deg
JavaFoil+Calcfoil stall+Eppler ext transition |  |  |  | L/D Max: | 112.275 | at alpha= | 3 | deg
Re: | 18000000 |  |  | Cd Min: | 0.00623 | at alpha= | -4.5 | deg
Mach: | 0.5 |  |  | Cl=0 at alpha= | -5.0282 | deg
|  |  |  | @ Cl=0.1, Cd= | 0.0063033
|  |  |  | @ Cl=0.4, Cd= | 0.0069267
|  |  |  | @ Cl=0.6, Cd= | 0.0075492
alpha (deg) | Cl | Cd | Cm | Cl/Cd
-20 | -0.862 | 0.17946 | -0.047 | -4.801
-19.5 | -0.832 | 0.17294 | -0.048 | -4.814
-19 | -0.803 | 0.17051 | -0.048 | -4.708
-18.5 | -0.774 | 0.16433 | -0.048 | -4.713
-18 | -0.747 | 0.15035 | -0.05 | -4.968
-17.5 | -0.718 | 0.1438 | -0.05 | -4.992
-17 | -0.689 | 0.13438 | -0.051 | -5.128
-16.5 | -0.66 | 0.12672 | -0.051 | -5.209
-16 | -0.632 | 0.11804 | -0.052 | -5.353
-15.5 | -0.604 | 0.109 | -0.054 | -5.54
-15 | -0.575 | 0.10583 | -0.055 | -5.434
-14.5 | -0.546 | 0.10008 | -0.055 | -5.455
-14 | -0.518 | 0.09241 | -0.057 | -5.606
-13.5 | -0.492 | 0.0815 | -0.062 | -6.042
-13 | -0.474 | 0.06397 | -0.074 | -7.416
-12.5 | -0.466 | 0.04117 | -0.087 | -11.312
-12 | -0.401 | 0.08246 | -0.055 | -4.864
-11.5 | -0.373 | 0.07403 | -0.058 | -5.039
-11 | -0.343 | 0.07975 | -0.056 | -4.307
-10.5 | -0.315 | 0.07648 | -0.056 | -4.115
-10 | -0.287 | 0.06656 | -0.06 | -4.306
-9.5 | -0.377 | 0.05896 | -0.065 | -6.391
-9 | -0.407 | 0.0338 | -0.094 | -12.05
-8.5 | -0.43 | 0.01001 | -0.118 | -42.912
-8 | -0.385 | 0.00851 | -0.121 | -45.219
-7.5 | -0.33 | 0.00796 | -0.123 | -41.386
-7 | -0.269 | 0.00752 | -0.125 | -35.713
-6.5 | -0.204 | 0.00712 | -0.127 | -28.598
-6 | -0.136 | 0.00681 | -0.128 | -19.986
-5.5 | -0.067 | 0.00659 | -0.13 | -10.104
-5 | 0.004 | 0.00636 | -0.132 | 0.648
-4.5 | 0.076 | 0.00623 | -0.134 | 12.149
-4 | 0.148 | 0.00645 | -0.136 | 22.899
-3.5 | 0.22 | 0.00653 | -0.138 | 33.736
-3 | 0.295 | 0.00654 | -0.139 | 45.065
-2.5 | 0.368 | 0.0067 | -0.141 | 54.845
-2 | 0.44 | 0.00721 | -0.143 | 61.042
-1.5 | 0.513 | 0.00719 | -0.145 | 71.364
-1 | 0.586 | 0.0075 | -0.147 | 78.159
-0.5 | 0.66 | 0.00776 | -0.149 | 85.001
0 | 0.723 | 0.00806 | -0.151 | 89.677
0.5 | 0.794 | 0.00795 | -0.152 | 99.9
1 | 0.865 | 0.00866 | -0.154 | 99.998
1.5 | 0.937 | 0.00903 | -0.156 | 103.742
2 | 1.008 | 0.00929 | -0.158 | 108.439
2.5 | 1.079 | 0.0097 | -0.16 | 111.169
3 | 1.149 | 0.01024 | -0.162 | 112.275
3.5 | 1.207 | 0.01106 | -0.163 | 109.092
4 | 1.273 | 0.01165 | -0.165 | 109.22
4.5 | 1.337 | 0.01217 | -0.167 | 109.826
5 | 1.399 | 0.01345 | -0.168 | 104.01
5.5 | 1.459 | 0.0143 | -0.17 | 102.044
6 | 1.516 | 0.01492 | -0.171 | 101.578
6.5 | 1.569 | 0.01564 | -0.173 | 100.372
7 | 1.612 | 0.01638 | -0.175 | 98.382
7.5 | 1.642 | 0.01719 | -0.176 | 95.555
8 | 1.658 | 0.0188 | -0.178 | 88.188
8.5 | 1.648 | 0.02006 | -0.179 | 82.162
9 | 1.594 | 0.02149 | -0.18 | 74.191
9.5 | 1.408 | 0.02333 | -0.182 | 60.346
10 | 1.028 | 0.02552 | -0.183 | 40.277
10.5 | 1.06 | 0.02686 | -0.185 | 39.476
11 | 1.094 | 0.02626 | -0.186 | 41.641
11.5 | 1.126 | 0.0283 | -0.187 | 39.768
12 | 1.156 | 0.0312 | -0.188 | 37.049
12.5 | 1.187 | 0.0319 | -0.19 | 37.217
13 | 1.214 | 0.03579 | -0.19 | 33.923

## 144. Re 18M Mach 0.50 (2)
BIGFOIL.COM POLAR EXPORT
NACA67A619
NACA67A619 |  |  |  | Cl Max: | 1.4754 | at alpha= | 15 | deg
XFOIL ncrit=9 |  |  |  | L/D Max: | 161.152 | at alpha= | 1 | deg
Re: | 18000000 |  |  | Cd Min: | 0.08316 | at alpha= | 17 | deg
Mach: | 0.5 |  |  | Cl=0 at alpha= | -99 | deg
|  |  |  | @ Cl=0.1, Cd= | 0.00415
|  |  |  | @ Cl=0.4, Cd= | 0.00415
|  |  |  | @ Cl=0.6, Cd= | 0.00415
alpha (deg) | Cl | Cd | Cm | Cl/Cd
0 | 0.6389 | 0.00415 | -0.1487 | 153.9518
0.5 | 0.6731 | 0.00424 | -0.1428 | 158.75
1 | 0.6994 | 0.00434 | -0.1353 | 161.1521
1.5 | 0.6852 | 0.00521 | -0.1195 | 131.5163
2 | 0.6423 | 0.00691 | -0.0984 | 92.9522
2.5 | 0.5909 | 0.0086 | -0.0763 | 68.7093
3 | 0.601 | 0.00997 | -0.0666 | 60.2808
3.5 | 0.6029 | 0.01165 | -0.0557 | 51.7511
4.5 | 0.6524 | 0.01423 | -0.0428 | 45.8468
5 | 0.6867 | 0.0153 | -0.0382 | 44.8824
5.5 | 0.7048 | 0.01694 | -0.031 | 41.6057
6 | 0.7408 | 0.0181 | -0.0268 | 40.9282
6.5 | 0.7771 | 0.01935 | -0.0228 | 40.1602
7 | 0.8166 | 0.02054 | -0.0193 | 39.7566
7.5 | 0.8544 | 0.02184 | -0.0155 | 39.1209
8 | 0.8946 | 0.02317 | -0.0122 | 38.6103
8.5 | 0.9378 | 0.02441 | -0.0092 | 38.4187
9 | 0.9812 | 0.02572 | -0.0062 | 38.1493
9.5 | 1.0255 | 0.02711 | -0.0034 | 37.8274
10 | 1.0735 | 0.02836 | -0.0009 | 37.8526
10.5 | 1.1202 | 0.02976 | 0.0018 | 37.6411
11 | 1.1647 | 0.03133 | 0.0048 | 37.1752
11.5 | 1.2134 | 0.03278 | 0.0075 | 37.0165
12 | 1.2552 | 0.03468 | 0.0108 | 36.1938
12.5 | 1.2889 | 0.03705 | 0.0149 | 34.7881
13 | 1.3295 | 0.03923 | 0.0184 | 33.8899
13.5 | 1.3673 | 0.04173 | 0.0221 | 32.7654
14 | 1.4066 | 0.04426 | 0.0257 | 31.7804
14.5 | 1.4443 | 0.04706 | 0.0294 | 30.6906
15 | 1.4754 | 0.05052 | 0.0336 | 29.2043
15.5 | 1.3906 | 0.0547 | 0.0268 | 25.4223
16 | 1.3854 | 0.06286 | 0.0289 | 22.0395
16.5 | 1.3587 | 0.07294 | 0.0294 | 18.6276
17 | 1.3271 | 0.08316 | 0.0279 | 15.9584

## 145. Re 20M Mach 0.00 (1)
BIGFOIL.COM POLAR EXPORT
NACA67A619
NACA67A619 |  |  |  | Cl Max: | 1.814 | at alpha= | 13.5 | deg
JavaFoil+Calcfoil stall+Eppler ext transition |  |  |  | L/D Max: | 123.585 | at alpha= | 4.5 | deg
Re: | 20000000 |  |  | Cd Min: | 0.00542 | at alpha= | -4.5 | deg
Mach: | 0 |  |  | Cl=0 at alpha= | -5.0317 | deg
|  |  |  | @ Cl=0.1, Cd= | 0.0054632
|  |  |  | @ Cl=0.4, Cd= | 0.0068575
|  |  |  | @ Cl=0.6, Cd= | 0.0071455
alpha (deg) | Cl | Cd | Cm | Cl/Cd
-20 | -0.764 | 0.14206 | -0.042 | -5.376
-19.5 | -0.776 | 0.13471 | -0.044 | -5.759
-19 | -0.785 | 0.1301 | -0.045 | -6.034
-18.5 | -0.794 | 0.12248 | -0.046 | -6.482
-18 | -0.804 | 0.1113 | -0.049 | -7.223
-17.5 | -0.81 | 0.10349 | -0.051 | -7.826
-17 | -0.815 | 0.09444 | -0.054 | -8.631
-16.5 | -0.812 | 0.09158 | -0.055 | -8.864
-16 | -0.821 | 0.07463 | -0.06 | -11.006
-15.5 | -0.84 | 0.0527 | -0.068 | -15.929
-15 | -0.895 | 0.02119 | -0.079 | -42.22
-14.5 | -0.882 | 0.01898 | -0.081 | -46.47
-14 | -0.867 | 0.01649 | -0.083 | -52.585
-13.5 | -0.849 | 0.01414 | -0.086 | -60.009
-13 | -0.826 | 0.01246 | -0.088 | -66.259
-12.5 | -0.796 | 0.0114 | -0.09 | -69.769
-12 | -0.757 | 0.01061 | -0.092 | -71.403
-11.5 | -0.716 | 0.00991 | -0.094 | -72.291
-11 | -0.672 | 0.00936 | -0.096 | -71.796
-10.5 | -0.625 | 0.00884 | -0.097 | -70.68
-10 | -0.576 | 0.00842 | -0.099 | -68.334
-9.5 | -0.525 | 0.0076 | -0.101 | -69.084
-9 | -0.471 | 0.00731 | -0.103 | -64.414
-8.5 | -0.416 | 0.00705 | -0.105 | -58.988
-8 | -0.359 | 0.00657 | -0.106 | -54.668
-7.5 | -0.301 | 0.00632 | -0.108 | -47.589
-7 | -0.242 | 0.00593 | -0.109 | -40.796
-6.5 | -0.182 | 0.00606 | -0.111 | -29.935
-6 | -0.12 | 0.00591 | -0.113 | -20.383
-5.5 | -0.059 | 0.00603 | -0.114 | -9.734
-5 | 0.004 | 0.00606 | -0.116 | 0.598
-4.5 | 0.066 | 0.00542 | -0.117 | 12.25
-4 | 0.129 | 0.0055 | -0.119 | 23.522
-3.5 | 0.193 | 0.00595 | -0.121 | 32.364
-3 | 0.257 | 0.00621 | -0.122 | 41.436
-2.5 | 0.321 | 0.00678 | -0.124 | 47.355
-2 | 0.384 | 0.00681 | -0.125 | 56.482
-1.5 | 0.448 | 0.007 | -0.127 | 63.969
-1 | 0.511 | 0.00701 | -0.129 | 72.857
-0.5 | 0.574 | 0.00698 | -0.13 | 82.243
0 | 0.629 | 0.00733 | -0.132 | 85.782
0.5 | 0.691 | 0.00757 | -0.133 | 91.333
1 | 0.753 | 0.00771 | -0.135 | 97.65
1.5 | 0.815 | 0.00791 | -0.136 | 103.017
2 | 0.877 | 0.00799 | -0.138 | 109.66
2.5 | 0.938 | 0.00821 | -0.139 | 114.275
3 | 1 | 0.00847 | -0.141 | 118.013
3.5 | 1.054 | 0.00888 | -0.142 | 118.634
4 | 1.113 | 0.00914 | -0.144 | 121.737
4.5 | 1.171 | 0.00948 | -0.145 | 123.585
5 | 1.228 | 0.01024 | -0.146 | 119.98
5.5 | 1.285 | 0.0107 | -0.148 | 120.144
6 | 1.341 | 0.01113 | -0.149 | 120.444
6.5 | 1.396 | 0.01153 | -0.151 | 121.018
7 | 1.447 | 0.01196 | -0.152 | 121.028
7.5 | 1.496 | 0.01243 | -0.153 | 120.395
8 | 1.543 | 0.01284 | -0.155 | 120.121
8.5 | 1.587 | 0.01364 | -0.156 | 116.343
9 | 1.629 | 0.01413 | -0.157 | 115.35
9.5 | 1.668 | 0.01468 | -0.159 | 113.659
10 | 1.704 | 0.01526 | -0.16 | 111.618
10.5 | 1.734 | 0.01587 | -0.161 | 109.238
11 | 1.759 | 0.01653 | -0.162 | 106.385
11.5 | 1.779 | 0.01718 | -0.164 | 103.533
12 | 1.795 | 0.01787 | -0.165 | 100.457
12.5 | 1.806 | 0.01859 | -0.166 | 97.143
13 | 1.812 | 0.01938 | -0.167 | 93.502
13.5 | 1.814 | 0.02027 | -0.168 | 89.485
14 | 1.811 | 0.02112 | -0.169 | 85.776
14.5 | 1.804 | 0.022 | -0.17 | 82.016
15 | 1.792 | 0.02312 | -0.171 | 77.521
15.5 | 1.777 | 0.02387 | -0.172 | 74.444
16 | 1.757 | 0.02535 | -0.173 | 69.301
16.5 | 1.734 | 0.02638 | -0.174 | 65.737
17 | 1.708 | 0.02751 | -0.175 | 62.066
17.5 | 1.678 | 0.02883 | -0.176 | 58.225
18 | 1.646 | 0.03015 | -0.177 | 54.6
18.5 | 1.612 | 0.03188 | -0.177 | 50.552

## 146. Re 20M Mach 0.00 (2)
BIGFOIL.COM POLAR EXPORT
NACA67A619
NACA67A619 |  |  |  | Cl Max: | 1.6665 | at alpha= | 20 | deg
XFOIL ncrit=9 |  |  |  | L/D Max: | 130.803 | at alpha= | -0.5 | deg
Re: | 20000000 |  |  | Cd Min: | 0.04769 | at alpha= | 20 | deg
Mach: | 0 |  |  | Cl=0 at alpha= | -5.581 | deg
|  |  |  | @ Cl=0.1, Cd= | 0.0049678
|  |  |  | @ Cl=0.4, Cd= | 0.0042567
|  |  |  | @ Cl=0.6, Cd= | 0.0091738
alpha (deg) | Cl | Cd | Cm | Cl/Cd
-20 | -1.1025 | 0.0217 | -0.1815 | -50.8065
-19.5 | -1.0815 | 0.02022 | -0.1795 | -53.4866
-19 | -1.0587 | 0.01891 | -0.1773 | -55.9863
-18.5 | -1.0352 | 0.0177 | -0.175 | -58.4859
-18 | -1.0095 | 0.01664 | -0.1727 | -60.6671
-17.5 | -0.9797 | 0.01569 | -0.1708 | -62.441
-16.5 | -0.9188 | 0.01398 | -0.1665 | -65.7225
-16 | -0.887 | 0.01318 | -0.1644 | -67.2989
-15.5 | -0.8538 | 0.01245 | -0.1622 | -68.5783
-15 | -0.8207 | 0.01174 | -0.16 | -69.9063
-14.5 | -0.7854 | 0.01108 | -0.1579 | -70.8845
-14 | -0.7484 | 0.0105 | -0.156 | -71.2762
-13.5 | -0.7226 | 0.00947 | -0.1522 | -76.3041
-13 | -0.6791 | 0.00909 | -0.1512 | -74.7085
-12.5 | -0.6381 | 0.00865 | -0.1496 | -73.7688
-12 | -0.5949 | 0.00826 | -0.1484 | -72.0218
-11.5 | -0.551 | 0.00792 | -0.1473 | -69.5707
-11 | -0.5056 | 0.00762 | -0.1463 | -66.3517
-10.5 | -0.4603 | 0.00734 | -0.1453 | -62.7112
-10 | -0.4149 | 0.00706 | -0.1442 | -58.7677
-9.5 | -0.3701 | 0.00678 | -0.143 | -54.587
-9 | -0.3262 | 0.0065 | -0.1415 | -50.1846
-8.5 | -0.2828 | 0.00627 | -0.1398 | -45.1037
-8 | -0.2423 | 0.0061 | -0.1374 | -39.7213
-7.5 | -0.1973 | 0.00589 | -0.136 | -33.4975
-7 | -0.1495 | 0.00565 | -0.1352 | -26.4602
-6.5 | -0.0977 | 0.0055 | -0.1351 | -17.7636
-6 | -0.045 | 0.00535 | -0.1353 | -8.4112
-5.5 | 0.0087 | 0.00519 | -0.1356 | 1.6763
-5 | 0.0637 | 0.00506 | -0.1362 | 12.5889
-4.5 | 0.1188 | 0.00492 | -0.1369 | 24.1463
-4 | 0.1743 | 0.00478 | -0.1376 | 36.4644
-3.5 | 0.2298 | 0.00466 | -0.1383 | 49.3133
-3 | 0.284 | 0.00458 | -0.1387 | 62.0087
-2.5 | 0.3381 | 0.00445 | -0.1391 | 75.9775
-2 | 0.3924 | 0.00427 | -0.1396 | 91.897
-1.5 | 0.4438 | 0.00418 | -0.1395 | 106.1722
-1 | 0.4945 | 0.00411 | -0.1391 | 120.3163
-0.5 | 0.5376 | 0.00411 | -0.1371 | 130.8029
0 | 0.549 | 0.00431 | -0.128 | 127.3782
0.5 | 0.5354 | 0.0048 | -0.1136 | 111.5417
1 | 0.5341 | 0.00545 | -0.1023 | 98
1.5 | 0.5227 | 0.00644 | -0.0894 | 81.1646
2 | 0.5255 | 0.00735 | -0.0796 | 71.4966
2.5 | 0.5442 | 0.00783 | -0.0732 | 69.5019
3 | 0.5661 | 0.00794 | -0.0673 | 71.2972
3.5 | 0.5908 | 0.00875 | -0.0621 | 67.52
4.5 | 0.634 | 0.01074 | -0.0511 | 59.0317
5 | 0.669 | 0.01143 | -0.0482 | 58.5302
5.5 | 0.7018 | 0.01222 | -0.0451 | 57.4304
6 | 0.7383 | 0.01292 | -0.0426 | 57.144
6.5 | 0.7789 | 0.01352 | -0.041 | 57.6109
7 | 0.8206 | 0.01409 | -0.0395 | 58.2399
7.5 | 0.848 | 0.01518 | -0.0357 | 55.863
8 | 0.8899 | 0.01579 | -0.0345 | 56.3585
8.5 | 0.9302 | 0.01647 | -0.033 | 56.4784
9 | 0.9699 | 0.01718 | -0.0315 | 56.4552
9.5 | 1.0069 | 0.01803 | -0.0296 | 55.8458
10 | 1.0474 | 0.01875 | -0.0284 | 55.8613
10.5 | 1.0893 | 0.01942 | -0.0274 | 56.0917
11 | 1.1293 | 0.02017 | -0.0262 | 55.9891
11.5 | 1.1651 | 0.02115 | -0.0245 | 55.0875
12 | 1.2052 | 0.02192 | -0.0234 | 54.9818
12.5 | 1.2429 | 0.02281 | -0.0221 | 54.4893
13 | 1.2778 | 0.02387 | -0.0204 | 53.5316
13.5 | 1.3087 | 0.02515 | -0.0183 | 52.0358
14 | 1.3423 | 0.0263 | -0.0166 | 51.038
14.5 | 1.3738 | 0.02759 | -0.0147 | 49.7934
15 | 1.406 | 0.02888 | -0.0131 | 48.6842
15.5 | 1.4382 | 0.03019 | -0.0115 | 47.6383
16 | 1.4663 | 0.03179 | -0.0096 | 46.1246
16.5 | 1.4972 | 0.03321 | -0.0082 | 45.0828
17 | 1.5262 | 0.03481 | -0.0066 | 43.8437
17.5 | 1.5512 | 0.0367 | -0.0047 | 42.267
18 | 1.5777 | 0.03856 | -0.0032 | 40.9155
18.5 | 1.6022 | 0.04057 | -0.0016 | 39.4922
19 | 1.6237 | 0.04287 | 0.0001 | 37.875
19.5 | 1.6479 | 0.04502 | 0.0013 | 36.6037
20 | 1.6665 | 0.04769 | 0.0028 | 34.9444

## 147. Re 20M Mach 0.10 (1)
BIGFOIL.COM POLAR EXPORT
NACA67A619
NACA67A619 |  |  |  | Cl Max: | 1.805 | at alpha= | 13 | deg
JavaFoil+Calcfoil stall+Eppler ext transition |  |  |  | L/D Max: | 123.146 | at alpha= | 4.5 | deg
Re: | 20000000 |  |  | Cd Min: | 0.00549 | at alpha= | -4 | deg
Mach: | 0.1 |  |  | Cl=0 at alpha= | -5.0317 | deg
|  |  |  | @ Cl=0.1, Cd= | 0.0057614
|  |  |  | @ Cl=0.4, Cd= | 0.0068259
|  |  |  | @ Cl=0.6, Cd= | 0.0072047
alpha (deg) | Cl | Cd | Cm | Cl/Cd
-19.5 | -0.737 | 0.14084 | -0.042 | -5.232
-19 | -0.752 | 0.1313 | -0.044 | -5.726
-18.5 | -0.764 | 0.12388 | -0.046 | -6.168
-18 | -0.775 | 0.11509 | -0.048 | -6.738
-17.5 | -0.784 | 0.10779 | -0.05 | -7.271
-17 | -0.79 | 0.09984 | -0.052 | -7.917
-16.5 | -0.796 | 0.0907 | -0.055 | -8.776
-16 | -0.799 | 0.08208 | -0.058 | -9.731
-15.5 | -0.804 | 0.06953 | -0.063 | -11.561
-15 | -0.836 | 0.04048 | -0.073 | -20.645
-14.5 | -0.874 | 0.01908 | -0.081 | -45.817
-14 | -0.858 | 0.01748 | -0.083 | -49.089
-13.5 | -0.84 | 0.01528 | -0.086 | -54.975
-13 | -0.823 | 0.01263 | -0.088 | -65.12
-12.5 | -0.794 | 0.01169 | -0.09 | -67.862
-12 | -0.757 | 0.01079 | -0.092 | -70.085
-11.5 | -0.716 | 0.01009 | -0.094 | -70.935
-11 | -0.672 | 0.00945 | -0.096 | -71.169
-10.5 | -0.626 | 0.00895 | -0.098 | -69.915
-10 | -0.577 | 0.00851 | -0.1 | -67.754
-9.5 | -0.526 | 0.00766 | -0.102 | -68.699
-9 | -0.473 | 0.00739 | -0.103 | -63.983
-8.5 | -0.417 | 0.00711 | -0.105 | -58.652
-8 | -0.36 | 0.0066 | -0.107 | -54.587
-7.5 | -0.302 | 0.00634 | -0.108 | -47.636
-7 | -0.243 | 0.00594 | -0.11 | -40.842
-6.5 | -0.182 | 0.0061 | -0.112 | -29.883
-6 | -0.121 | 0.00594 | -0.113 | -20.366
-5.5 | -0.059 | 0.00606 | -0.115 | -9.735
-5 | 0.004 | 0.00608 | -0.116 | 0.598
-4.5 | 0.067 | 0.00606 | -0.118 | 10.989
-4 | 0.13 | 0.00549 | -0.12 | 23.677
-3.5 | 0.193 | 0.00567 | -0.121 | 34.13
-3 | 0.258 | 0.00627 | -0.123 | 41.21
-2.5 | 0.323 | 0.00676 | -0.125 | 47.693
-2 | 0.386 | 0.00678 | -0.126 | 56.999
-1.5 | 0.45 | 0.00699 | -0.128 | 64.407
-1 | 0.514 | 0.00708 | -0.129 | 72.554
-0.5 | 0.577 | 0.00705 | -0.131 | 81.828
0 | 0.632 | 0.00742 | -0.132 | 85.21
0.5 | 0.694 | 0.00762 | -0.134 | 91.064
1 | 0.757 | 0.00772 | -0.135 | 97.959
1.5 | 0.819 | 0.00793 | -0.137 | 103.292
2 | 0.881 | 0.00806 | -0.138 | 109.297
2.5 | 0.943 | 0.00824 | -0.14 | 114.446
3 | 1.005 | 0.00854 | -0.141 | 117.68
3.5 | 1.059 | 0.00893 | -0.143 | 118.641
4 | 1.118 | 0.00919 | -0.144 | 121.653
4.5 | 1.177 | 0.00955 | -0.146 | 123.146
5 | 1.234 | 0.01031 | -0.147 | 119.751
5.5 | 1.291 | 0.01079 | -0.149 | 119.643
6 | 1.347 | 0.01123 | -0.15 | 119.897
6.5 | 1.402 | 0.01165 | -0.151 | 120.278
7 | 1.453 | 0.01205 | -0.153 | 120.635
7.5 | 1.502 | 0.01254 | -0.154 | 119.768
8 | 1.549 | 0.01298 | -0.155 | 119.31
8.5 | 1.593 | 0.01378 | -0.157 | 115.627
9 | 1.634 | 0.01426 | -0.158 | 114.639
9.5 | 1.673 | 0.01486 | -0.159 | 112.578
10 | 1.707 | 0.01545 | -0.161 | 110.537
10.5 | 1.736 | 0.01608 | -0.162 | 107.967
11 | 1.76 | 0.01675 | -0.163 | 105.041
11.5 | 1.778 | 0.01743 | -0.164 | 102.035
12 | 1.792 | 0.01816 | -0.166 | 98.72
12.5 | 1.801 | 0.0189 | -0.167 | 95.273
13 | 1.805 | 0.01972 | -0.168 | 91.497
13.5 | 1.803 | 0.02061 | -0.169 | 87.486
14 | 1.796 | 0.02148 | -0.17 | 83.627
14.5 | 1.785 | 0.02236 | -0.171 | 79.834
15 | 1.77 | 0.02344 | -0.172 | 75.483
15.5 | 1.75 | 0.02448 | -0.173 | 71.472
16 | 1.725 | 0.02597 | -0.174 | 66.433
16.5 | 1.697 | 0.0271 | -0.175 | 62.619
17 | 1.665 | 0.0284 | -0.176 | 58.628
17.5 | 1.63 | 0.02993 | -0.177 | 54.472
18 | 1.593 | 0.03153 | -0.177 | 50.508

## 148. Re 20M Mach 0.10 (2)
BIGFOIL.COM POLAR EXPORT
NACA67A619
NACA67A619 |  |  |  | Cl Max: | 1.6693 | at alpha= | 20 | deg
XFOIL ncrit=9 |  |  |  | L/D Max: | 132.195 | at alpha= | -0.5 | deg
Re: | 20000000 |  |  | Cd Min: | 0.04902 | at alpha= | 20 | deg
Mach: | 0.1 |  |  | Cl=0 at alpha= | -5.5939 | deg
|  |  |  | @ Cl=0.1, Cd= | 0.0049823
|  |  |  | @ Cl=0.4, Cd= | 0.0042711
|  |  |  | @ Cl=0.6, Cd= | 0.0091615
alpha (deg) | Cl | Cd | Cm | Cl/Cd
-20 | -1.0945 | 0.02288 | -0.1867 | -47.8365
-19.5 | -1.077 | 0.02112 | -0.1844 | -50.9943
-19 | -1.0568 | 0.01963 | -0.1819 | -53.836
-18.5 | -1.0343 | 0.01831 | -0.1794 | -56.4883
-18 | -1.0069 | 0.01722 | -0.1772 | -58.4727
-17.5 | -0.9795 | 0.01615 | -0.1748 | -60.6502
-17 | -0.9506 | 0.01519 | -0.1725 | -62.5806
-16.5 | -0.9182 | 0.01435 | -0.1704 | -63.9861
-16 | -0.8867 | 0.01351 | -0.1681 | -65.6329
-15.5 | -0.8542 | 0.01274 | -0.1657 | -67.0487
-15 | -0.8206 | 0.012 | -0.1633 | -68.3833
-14.5 | -0.7846 | 0.01135 | -0.1612 | -69.1278
-14 | -0.7468 | 0.01079 | -0.1593 | -69.2122
-13.5 | -0.7233 | 0.0096 | -0.155 | -75.3438
-13 | -0.6804 | 0.0092 | -0.1537 | -73.9565
-12.5 | -0.6379 | 0.00877 | -0.1523 | -72.7366
-12 | -0.5954 | 0.00835 | -0.1508 | -71.3054
-11.5 | -0.551 | 0.008 | -0.1496 | -68.875
-11 | -0.5054 | 0.00768 | -0.1485 | -65.8073
-10.5 | -0.4599 | 0.00739 | -0.1474 | -62.2327
-10 | -0.4135 | 0.00712 | -0.1464 | -58.0758
-9.5 | -0.3684 | 0.00683 | -0.1451 | -53.9385
-9 | -0.324 | 0.00655 | -0.1436 | -49.4656
-8.5 | -0.2796 | 0.0063 | -0.142 | -44.381
-8 | -0.2376 | 0.0061 | -0.1398 | -38.9508
-7.5 | -0.196 | 0.00592 | -0.1375 | -33.1081
-7 | -0.1483 | 0.00567 | -0.1366 | -26.1552
-6.5 | -0.0966 | 0.00552 | -0.1364 | -17.5
-6 | -0.0437 | 0.00536 | -0.1365 | -8.153
-5.5 | 0.0101 | 0.0052 | -0.1368 | 1.9423
-5 | 0.0653 | 0.00507 | -0.1374 | 12.8797
-4.5 | 0.1207 | 0.00493 | -0.138 | 24.4828
-4 | 0.1763 | 0.00479 | -0.1386 | 36.8058
-3.5 | 0.2321 | 0.00467 | -0.1393 | 49.7002
-3 | 0.2866 | 0.00459 | -0.1397 | 62.4401
-2.5 | 0.3407 | 0.00446 | -0.1401 | 76.3901
-2 | 0.3954 | 0.00428 | -0.1406 | 92.3832
-1.5 | 0.4472 | 0.00418 | -0.1404 | 106.9856
-1 | 0.4986 | 0.00409 | -0.1402 | 121.9071
-0.5 | 0.542 | 0.0041 | -0.1382 | 132.1951
0 | 0.5523 | 0.00429 | -0.1288 | 128.7413
0.5 | 0.5392 | 0.00478 | -0.1144 | 112.8033
1.5 | 0.5265 | 0.00642 | -0.09 | 82.0093
2 | 0.5259 | 0.00741 | -0.0795 | 70.9717
2.5 | 0.5447 | 0.0079 | -0.0731 | 68.9494
3 | 0.5644 | 0.00806 | -0.0667 | 70.0248
3.5 | 0.5917 | 0.00882 | -0.062 | 67.0862
4 | 0.6143 | 0.00975 | -0.0566 | 63.0051
4.5 | 0.6339 | 0.01086 | -0.0507 | 58.3702
5 | 0.67 | 0.01153 | -0.048 | 58.1093
5.5 | 0.7009 | 0.01239 | -0.0444 | 56.5698
6 | 0.7387 | 0.01307 | -0.0421 | 56.5187
6.5 | 0.7793 | 0.01368 | -0.0404 | 56.9664
7 | 0.8201 | 0.0143 | -0.0388 | 57.3497
7.5 | 0.8483 | 0.01538 | -0.035 | 55.156
8 | 0.8906 | 0.01599 | -0.0338 | 55.6973
8.5 | 0.9313 | 0.01667 | -0.0323 | 55.8668
9 | 0.9672 | 0.01757 | -0.0301 | 55.0484
9.5 | 1.0078 | 0.01829 | -0.0287 | 55.1011
10 | 1.0492 | 0.019 | -0.0276 | 55.2211
10.5 | 1.0912 | 0.01968 | -0.0265 | 55.4472
11 | 1.1272 | 0.02066 | -0.0246 | 54.5595
11.5 | 1.1672 | 0.02147 | -0.0234 | 54.3642
12 | 1.208 | 0.02224 | -0.0224 | 54.3165
12.5 | 1.246 | 0.02315 | -0.021 | 53.8229
13 | 1.2778 | 0.02441 | -0.0188 | 52.3474
13.5 | 1.3117 | 0.02557 | -0.017 | 51.2984
14 | 1.3452 | 0.02675 | -0.0152 | 50.2879
14.5 | 1.3746 | 0.02822 | -0.013 | 48.7101
15 | 1.4097 | 0.0294 | -0.0116 | 47.949
15.5 | 1.4394 | 0.03091 | -0.0096 | 46.5675
16 | 1.4691 | 0.03246 | -0.0078 | 45.2588
16.5 | 1.5016 | 0.03385 | -0.0065 | 44.3604
17 | 1.5277 | 0.03572 | -0.0045 | 42.7688
17.5 | 1.5549 | 0.03753 | -0.0028 | 41.4309
18 | 1.5788 | 0.03965 | -0.0009 | 39.8184
18.5 | 1.6046 | 0.04163 | 0.0006 | 38.5443
19 | 1.6263 | 0.04403 | 0.0023 | 36.9362
19.5 | 1.6468 | 0.04658 | 0.0039 | 35.3542
20 | 1.6693 | 0.04902 | 0.0051 | 34.0534

## 149. Re 20M Mach 0.25 (1)
BIGFOIL.COM POLAR EXPORT
NACA67A619
NACA67A619 |  |  |  | Cl Max: | 1.761 | at alpha= | 11.5 | deg
JavaFoil+Calcfoil stall+Eppler ext transition |  |  |  | L/D Max: | 121.386 | at alpha= | 4.5 | deg
Re: | 20000000 |  |  | Cd Min: | 0.0059 | at alpha= | -5.5 | deg
Mach: | 0.25 |  |  | Cl=0 at alpha= | -5.0312 | deg
|  |  |  | @ Cl=0.1, Cd= | 0.0061452
|  |  |  | @ Cl=0.4, Cd= | 0.0064745
|  |  |  | @ Cl=0.6, Cd= | 0.0072425
alpha (deg) | Cl | Cd | Cm | Cl/Cd
-18 | -0.535 | 0.13586 | -0.043 | -3.938
-17.5 | -0.572 | 0.12906 | -0.044 | -4.434
-17 | -0.606 | 0.11897 | -0.047 | -5.094
-16.5 | -0.635 | 0.11137 | -0.049 | -5.701
-16 | -0.657 | 0.10645 | -0.05 | -6.173
-15.5 | -0.675 | 0.09928 | -0.052 | -6.804
-15 | -0.688 | 0.09222 | -0.054 | -7.462
-14.5 | -0.696 | 0.08432 | -0.057 | -8.258
-14 | -0.703 | 0.07267 | -0.063 | -9.679
-13.5 | -0.72 | 0.05184 | -0.072 | -13.886
-13 | -0.778 | 0.01831 | -0.088 | -42.501
-12.5 | -0.766 | 0.01493 | -0.091 | -51.275
-12 | -0.743 | 0.01226 | -0.094 | -60.619
-11.5 | -0.709 | 0.01127 | -0.096 | -62.948
-11 | -0.671 | 0.0103 | -0.098 | -65.109
-10.5 | -0.628 | 0.00965 | -0.1 | -65.047
-10 | -0.582 | 0.009 | -0.102 | -64.631
-9.5 | -0.533 | 0.00806 | -0.104 | -66.105
-9 | -0.48 | 0.00744 | -0.106 | -64.479
-8.5 | -0.425 | 0.00712 | -0.107 | -59.655
-8 | -0.367 | 0.0067 | -0.109 | -54.871
-7.5 | -0.309 | 0.00671 | -0.111 | -46.009
-7 | -0.248 | 0.00646 | -0.113 | -38.452
-6.5 | -0.187 | 0.00625 | -0.114 | -29.829
-6 | -0.124 | 0.00603 | -0.116 | -20.556
-5.5 | -0.06 | 0.0059 | -0.118 | -10.236
-5 | 0.004 | 0.00617 | -0.119 | 0.604
-4.5 | 0.068 | 0.00616 | -0.121 | 11.094
-4 | 0.133 | 0.00613 | -0.123 | 21.742
-3.5 | 0.198 | 0.00629 | -0.124 | 31.542
-3 | 0.265 | 0.00607 | -0.126 | 43.692
-2.5 | 0.331 | 0.00615 | -0.128 | 53.766
-2 | 0.396 | 0.00644 | -0.129 | 61.51
-1.5 | 0.462 | 0.00701 | -0.131 | 65.967
-1 | 0.528 | 0.00719 | -0.133 | 73.442
-0.5 | 0.593 | 0.0072 | -0.134 | 82.352
0 | 0.649 | 0.00754 | -0.136 | 86.016
0.5 | 0.713 | 0.00781 | -0.137 | 91.248
1 | 0.777 | 0.00797 | -0.139 | 97.415
1.5 | 0.841 | 0.0082 | -0.14 | 102.476
2 | 0.905 | 0.00831 | -0.142 | 108.859
2.5 | 0.968 | 0.00848 | -0.144 | 114.231
3 | 1.032 | 0.00883 | -0.145 | 116.864
3.5 | 1.087 | 0.00926 | -0.147 | 117.321
4 | 1.147 | 0.00958 | -0.148 | 119.727
4.5 | 1.207 | 0.00994 | -0.15 | 121.386
5 | 1.266 | 0.01077 | -0.151 | 117.567
5.5 | 1.323 | 0.01129 | -0.153 | 117.265
6 | 1.38 | 0.01178 | -0.154 | 117.168
6.5 | 1.435 | 0.01223 | -0.155 | 117.319
7 | 1.486 | 0.0127 | -0.157 | 117.049
7.5 | 1.535 | 0.01321 | -0.158 | 116.156
8 | 1.58 | 0.01364 | -0.16 | 115.836
8.5 | 1.622 | 0.01465 | -0.161 | 110.668
9 | 1.659 | 0.01528 | -0.162 | 108.592
9.5 | 1.693 | 0.01587 | -0.164 | 106.698
10 | 1.722 | 0.01656 | -0.165 | 103.979
10.5 | 1.743 | 0.0173 | -0.166 | 100.752
11 | 1.755 | 0.01803 | -0.167 | 97.381
11.5 | 1.761 | 0.01884 | -0.169 | 93.471
12 | 1.758 | 0.01974 | -0.17 | 89.056
12.5 | 1.748 | 0.02072 | -0.171 | 84.347
13 | 1.729 | 0.02163 | -0.172 | 79.927
13.5 | 1.702 | 0.02259 | -0.173 | 75.346
14 | 1.667 | 0.02382 | -0.174 | 69.964
14.5 | 1.623 | 0.02532 | -0.175 | 64.085
15 | 1.571 | 0.02692 | -0.176 | 58.35
15.5 | 1.511 | 0.02844 | -0.177 | 53.142
16 | 1.444 | 0.03028 | -0.178 | 47.701
16.5 | 1.371 | 0.03228 | -0.179 | 42.459

## 150. Re 20M Mach 0.25 (2)
BIGFOIL.COM POLAR EXPORT
NACA67A619
NACA67A619 |  |  |  | Cl Max: | 1.6714 | at alpha= | 20 | deg
XFOIL ncrit=9 |  |  |  | L/D Max: | 142.954 | at alpha= | 0 | deg
Re: | 20000000 |  |  | Cd Min: | 0.05798 | at alpha= | 20 | deg
Mach: | 0.25 |  |  | Cl=0 at alpha= | -5.6766 | deg
|  |  |  | @ Cl=0.1, Cd= | 0.0050624
|  |  |  | @ Cl=0.4, Cd= | 0.0043751
|  |  |  | @ Cl=0.6, Cd= | 0.0097636
alpha (deg) | Cl | Cd | Cm | Cl/Cd
-20 | -1.0146 | 0.03273 | -0.213 | -30.9991
-19.5 | -1.0219 | 0.0285 | -0.2111 | -35.8561
-19 | -1.0183 | 0.02539 | -0.2083 | -40.1063
-18.5 | -1.0046 | 0.02308 | -0.2053 | -43.5269
-18 | -0.9909 | 0.02092 | -0.2018 | -47.3662
-17.5 | -0.9687 | 0.01926 | -0.1985 | -50.296
-17 | -0.9459 | 0.01773 | -0.1949 | -53.3503
-16.5 | -0.9184 | 0.01647 | -0.1915 | -55.762
-16 | -0.8873 | 0.01538 | -0.1884 | -57.6918
-15.5 | -0.8552 | 0.01439 | -0.1851 | -59.4302
-15 | -0.8219 | 0.01347 | -0.1819 | -61.0171
-14.5 | -0.7866 | 0.01264 | -0.1788 | -62.231
-14 | -0.7476 | 0.01193 | -0.1761 | -62.6655
-13.5 | -0.7112 | 0.01111 | -0.1731 | -64.0144
-13 | -0.6682 | 0.01056 | -0.1709 | -63.2765
-12.5 | -0.6415 | 0.00936 | -0.1662 | -68.5363
-12 | -0.5965 | 0.00891 | -0.1643 | -66.9473
-11.5 | -0.5515 | 0.00843 | -0.1623 | -65.4211
-11 | -0.5049 | 0.00805 | -0.1606 | -62.7205
-10.5 | -0.4567 | 0.00772 | -0.1592 | -59.158
-10 | -0.4087 | 0.0074 | -0.1577 | -55.2297
-9.5 | -0.3606 | 0.00711 | -0.1562 | -50.7173
-9 | -0.313 | 0.00681 | -0.1547 | -45.9618
-8.5 | -0.2657 | 0.00654 | -0.1531 | -40.6269
-8 | -0.2194 | 0.00627 | -0.1513 | -34.992
-7.5 | -0.1741 | 0.00602 | -0.1492 | -28.9203
-7 | -0.136 | 0.00578 | -0.1457 | -23.5294
-6.5 | -0.0887 | 0.0056 | -0.144 | -15.8393
-6 | -0.0348 | 0.00544 | -0.1437 | -6.3971
-5.5 | 0.019 | 0.00526 | -0.1435 | 3.6122
-5 | 0.0749 | 0.00512 | -0.1437 | 14.6289
-4.5 | 0.1315 | 0.00499 | -0.1441 | 26.3527
-4 | 0.1879 | 0.00484 | -0.1445 | 38.8223
-3.5 | 0.2452 | 0.00472 | -0.1451 | 51.9492
-3 | 0.3011 | 0.00462 | -0.1454 | 65.1732
-2.5 | 0.3551 | 0.00451 | -0.1453 | 78.7361
-2 | 0.4117 | 0.00434 | -0.1458 | 94.8618
-1.5 | 0.4663 | 0.00419 | -0.1459 | 111.2888
-1 | 0.5185 | 0.00409 | -0.1455 | 126.7726
-0.5 | 0.5657 | 0.00402 | -0.1439 | 140.7214
0 | 0.5904 | 0.00413 | -0.1374 | 142.954
0.5 | 0.5674 | 0.00459 | -0.1203 | 123.6166
1 | 0.558 | 0.00536 | -0.1069 | 104.1045
1.5 | 0.5407 | 0.00647 | -0.0924 | 83.5703
2 | 0.5312 | 0.0077 | -0.0798 | 68.987
2.5 | 0.5522 | 0.00817 | -0.0735 | 67.5887
3.5 | 0.5925 | 0.00934 | -0.0605 | 63.4368
4 | 0.6118 | 0.01043 | -0.0542 | 58.6577
4.5 | 0.6314 | 0.01162 | -0.0481 | 54.3373
5 | 0.6645 | 0.01244 | -0.0446 | 53.4164
5.5 | 0.7021 | 0.01317 | -0.0419 | 53.3106
6 | 0.7354 | 0.01409 | -0.0385 | 52.193
6.5 | 0.7765 | 0.01477 | -0.0366 | 52.5728
7 | 0.8181 | 0.01545 | -0.0347 | 52.9515
7.5 | 0.8494 | 0.01653 | -0.0312 | 51.3854
8 | 0.8894 | 0.01735 | -0.0292 | 51.2622
8.5 | 0.9319 | 0.01807 | -0.0276 | 51.5717
9 | 0.9717 | 0.01891 | -0.0257 | 51.3855
9.5 | 1.0111 | 0.01984 | -0.0237 | 50.9627
10 | 1.0531 | 0.02067 | -0.0222 | 50.9482
10.5 | 1.0963 | 0.02146 | -0.0209 | 51.0857
11 | 1.1382 | 0.02231 | -0.0193 | 51.0175
11.5 | 1.1758 | 0.02341 | -0.0173 | 50.2264
12 | 1.2172 | 0.02436 | -0.0158 | 49.9672
12.5 | 1.2564 | 0.02541 | -0.0141 | 49.4451
13 | 1.2876 | 0.0269 | -0.0113 | 47.8662
13.5 | 1.3205 | 0.02834 | -0.0089 | 46.5949
14 | 1.356 | 0.0297 | -0.0069 | 45.6566
14.5 | 1.3868 | 0.03138 | -0.0044 | 44.1938
15 | 1.4225 | 0.03281 | -0.0025 | 43.3557
15.5 | 1.4512 | 0.0347 | 0 | 41.8213
16 | 1.4852 | 0.03633 | 0.0018 | 40.8808
16.5 | 1.5129 | 0.03843 | 0.0041 | 39.3677
17 | 1.5406 | 0.04057 | 0.0063 | 37.9739
17.5 | 1.5643 | 0.04307 | 0.0086 | 36.3199
18 | 1.5877 | 0.04571 | 0.0108 | 34.7342
18.5 | 1.6141 | 0.04821 | 0.0125 | 33.4806
19 | 1.6361 | 0.05112 | 0.0143 | 32.0051
19.5 | 1.6551 | 0.05437 | 0.016 | 30.4414
20 | 1.6714 | 0.05798 | 0.0176 | 28.8272

## 151. Re 20M Mach 0.50 (1)
BIGFOIL.COM POLAR EXPORT
NACA67A619
NACA67A619 |  |  |  | Cl Max: | 1.658 | at alpha= | 8 | deg
JavaFoil+Calcfoil stall+Eppler ext transition |  |  |  | L/D Max: | 110.827 | at alpha= | 3 | deg
Re: | 20000000 |  |  | Cd Min: | 0.0063 | at alpha= | -5 | deg
Mach: | 0.5 |  |  | Cl=0 at alpha= | -5.0282 | deg
|  |  |  | @ Cl=0.1, Cd= | 0.0065933
|  |  |  | @ Cl=0.4, Cd= | 0.0072794
|  |  |  | @ Cl=0.6, Cd= | 0.0078043
alpha (deg) | Cl | Cd | Cm | Cl/Cd
-20 | -0.862 | 0.17586 | -0.047 | -4.899
-19.5 | -0.832 | 0.17868 | -0.047 | -4.656
-19 | -0.803 | 0.17101 | -0.048 | -4.696
-18.5 | -0.775 | 0.1664 | -0.049 | -4.655
-18 | -0.746 | 0.15554 | -0.05 | -4.799
-17.5 | -0.718 | 0.14795 | -0.05 | -4.851
-17 | -0.689 | 0.13718 | -0.051 | -5.023
-16.5 | -0.66 | 0.13155 | -0.051 | -5.018
-16 | -0.632 | 0.12082 | -0.052 | -5.229
-15.5 | -0.604 | 0.1116 | -0.054 | -5.411
-15 | -0.574 | 0.11072 | -0.054 | -5.188
-14.5 | -0.545 | 0.10569 | -0.054 | -5.16
-14 | -0.517 | 0.09627 | -0.055 | -5.371
-13.5 | -0.491 | 0.08372 | -0.061 | -5.867
-13 | -0.466 | 0.07455 | -0.066 | -6.247
-12.5 | -0.437 | 0.07013 | -0.068 | -6.232
-12 | -0.401 | 0.08125 | -0.056 | -4.937
-11.5 | -0.373 | 0.07441 | -0.059 | -5.015
-11 | -0.343 | 0.08015 | -0.056 | -4.286
-10.5 | -0.315 | 0.07632 | -0.057 | -4.123
-10 | -0.287 | 0.0663 | -0.061 | -4.324
-9.5 | -0.377 | 0.05818 | -0.066 | -6.484
-9 | -0.454 | 0.01221 | -0.114 | -37.201
-8.5 | -0.43 | 0.00982 | -0.118 | -43.764
-8 | -0.385 | 0.00838 | -0.121 | -45.948
-7.5 | -0.33 | 0.00788 | -0.123 | -41.842
-7 | -0.269 | 0.00745 | -0.125 | -36.062
-6.5 | -0.204 | 0.00706 | -0.127 | -28.832
-6 | -0.136 | 0.00676 | -0.129 | -20.139
-5.5 | -0.067 | 0.00651 | -0.13 | -10.234
-5 | 0.004 | 0.0063 | -0.132 | 0.654
-4.5 | 0.076 | 0.00659 | -0.134 | 11.483
-4 | 0.148 | 0.0066 | -0.136 | 22.4
-3.5 | 0.22 | 0.00658 | -0.138 | 33.464
-3 | 0.295 | 0.00681 | -0.139 | 43.285
-2.5 | 0.368 | 0.00724 | -0.141 | 50.763
-2 | 0.441 | 0.00733 | -0.143 | 60.137
-1.5 | 0.514 | 0.00767 | -0.145 | 66.92
-1 | 0.587 | 0.00779 | -0.147 | 75.286
-0.5 | 0.66 | 0.00787 | -0.149 | 83.883
0 | 0.723 | 0.00827 | -0.151 | 87.472
0.5 | 0.794 | 0.00829 | -0.152 | 95.868
1 | 0.866 | 0.00876 | -0.154 | 98.774
1.5 | 0.937 | 0.00913 | -0.156 | 102.556
2 | 1.008 | 0.00949 | -0.158 | 106.26
2.5 | 1.079 | 0.00984 | -0.16 | 109.567
3 | 1.149 | 0.01037 | -0.162 | 110.827
3.5 | 1.207 | 0.01099 | -0.163 | 109.86
4 | 1.273 | 0.01152 | -0.165 | 110.52
4.5 | 1.337 | 0.01251 | -0.167 | 106.855
5 | 1.399 | 0.01326 | -0.168 | 105.506
5.5 | 1.459 | 0.01406 | -0.17 | 103.782
6 | 1.516 | 0.01465 | -0.171 | 103.534
6.5 | 1.57 | 0.01534 | -0.173 | 102.305
7 | 1.612 | 0.01613 | -0.175 | 99.939
7.5 | 1.643 | 0.01735 | -0.176 | 94.68
8 | 1.658 | 0.01849 | -0.178 | 89.674
8.5 | 1.649 | 0.0197 | -0.179 | 83.691
9 | 1.594 | 0.02111 | -0.181 | 75.529
9.5 | 1.408 | 0.02291 | -0.182 | 61.462
10 | 1.028 | 0.02507 | -0.183 | 41.01
10.5 | 1.061 | 0.02633 | -0.185 | 40.276
11 | 1.094 | 0.02581 | -0.186 | 42.384
11.5 | 1.126 | 0.02773 | -0.187 | 40.598
12 | 1.157 | 0.03075 | -0.189 | 37.611
12.5 | 1.185 | 0.03332 | -0.189 | 35.553
13 | 1.197 | 0.04162 | -0.187 | 28.755

## 152. Re 20M Mach 0.50 (2)
BIGFOIL.COM POLAR EXPORT
NACA67A619
NACA67A619 |  |  |  | Cl Max: | 1.487 | at alpha= | 15.5 | deg
XFOIL ncrit=9 |  |  |  | L/D Max: | 159.528 | at alpha= | 0.5 | deg
Re: | 20000000 |  |  | Cd Min: | 0.11975 | at alpha= | 18.5 | deg
Mach: | 0.5 |  |  | Cl=0 at alpha= | -99 | deg
|  |  |  | @ Cl=0.1, Cd= | 0.00407
|  |  |  | @ Cl=0.4, Cd= | 0.00407
|  |  |  | @ Cl=0.6, Cd= | 0.00407
alpha (deg) | Cl | Cd | Cm | Cl/Cd
0 | 0.6485 | 0.00407 | -0.1508 | 159.3366
0.5 | 0.6764 | 0.00424 | -0.1434 | 159.5283
1 | 0.6789 | 0.00478 | -0.1309 | 142.0293
1.5 | 0.6464 | 0.00607 | -0.1115 | 106.4909
2 | 0.6092 | 0.0079 | -0.0918 | 77.1139
2.5 | 0.5811 | 0.00965 | -0.0746 | 60.2176
3.5 | 0.5903 | 0.0119 | -0.0534 | 49.605
4 | 0.6231 | 0.01291 | -0.0483 | 48.2649
4.5 | 0.6449 | 0.01434 | -0.0415 | 44.9721
5 | 0.6828 | 0.01535 | -0.0375 | 44.4821
5.5 | 0.7025 | 0.01695 | -0.0306 | 41.4454
6 | 0.7397 | 0.01807 | -0.0266 | 40.9353
6.5 | 0.7791 | 0.01921 | -0.0231 | 40.557
7 | 0.8191 | 0.02038 | -0.0196 | 40.1914
8 | 0.8974 | 0.02299 | -0.0125 | 39.0344
8.5 | 0.9409 | 0.02422 | -0.0095 | 38.8481
9 | 0.9857 | 0.02546 | -0.0067 | 38.7156
9.5 | 1.0307 | 0.02681 | -0.0039 | 38.4446
10 | 1.0791 | 0.02805 | -0.0015 | 38.4706
10.5 | 1.128 | 0.02931 | 0.001 | 38.4852
11 | 1.1707 | 0.03098 | 0.0043 | 37.7889
11.5 | 1.2199 | 0.03239 | 0.0069 | 37.6629
12 | 1.2612 | 0.03431 | 0.0104 | 36.759
12.5 | 1.296 | 0.03659 | 0.0145 | 35.4195
13 | 1.3355 | 0.03883 | 0.0181 | 34.3935
13.5 | 1.3746 | 0.04124 | 0.0217 | 33.3317
14 | 1.4168 | 0.04358 | 0.0252 | 32.5103
14.5 | 1.4534 | 0.04644 | 0.0291 | 31.2963
15 | 1.4847 | 0.04987 | 0.0333 | 29.7714
15.5 | 1.487 | 0.05546 | 0.0386 | 26.8121
16 | 1.4677 | 0.06299 | 0.0428 | 23.3005
16.5 | 1.4349 | 0.07211 | 0.045 | 19.8988
17 | 1.3995 | 0.08228 | 0.045 | 17.009
17.5 | 1.355 | 0.09414 | 0.0425 | 14.3935
18 | 1.3178 | 0.10606 | 0.0382 | 12.425
18.5 | 1.2708 | 0.11975 | 0.0314 | 10.6121