## index
index | Re | Mach | Datasource
1 | 50000 | 0 | JavaFoil+Calcfoil stall+Eppler ext transition
2 | 50000 | 0 | XFOIL ncrit=9
3 | 50000 | 0.1 | JavaFoil+Calcfoil stall+Eppler ext transition
4 | 50000 | 0.1 | XFOIL ncrit=9
5 | 50000 | 0.25 | JavaFoil+Calcfoil stall+Eppler ext transition
6 | 50000 | 0.25 | XFOIL ncrit=9
7 | 50000 | 0.5 | JavaFoil+Calcfoil stall+Eppler ext transition
8 | 50000 | 0.5 | XFOIL ncrit=9
9 | 100000 | 0 | JavaFoil+Calcfoil stall+Eppler ext transition
10 | 100000 | 0 | XFOIL ncrit=9
11 | 100000 | 0.1 | JavaFoil+Calcfoil stall+Eppler ext transition
12 | 100000 | 0.1 | XFOIL ncrit=9
13 | 100000 | 0.25 | JavaFoil+Calcfoil stall+Eppler ext transition
14 | 100000 | 0.25 | XFOIL ncrit=9
15 | 100000 | 0.5 | JavaFoil+Calcfoil stall+Eppler ext transition
16 | 100000 | 0.5 | XFOIL ncrit=9
17 | 250000 | 0 | JavaFoil+Calcfoil stall+Eppler ext transition
18 | 250000 | 0 | XFOIL ncrit=9
19 | 250000 | 0.1 | JavaFoil+Calcfoil stall+Eppler ext transition
20 | 250000 | 0.1 | XFOIL ncrit=9
21 | 250000 | 0.25 | JavaFoil+Calcfoil stall+Eppler ext transition
22 | 250000 | 0.25 | XFOIL ncrit=9
23 | 250000 | 0.5 | JavaFoil+Calcfoil stall+Eppler ext transition
24 | 250000 | 0.5 | XFOIL ncrit=9
25 | 500000 | 0 | JavaFoil+Calcfoil stall+Eppler ext transition
26 | 500000 | 0 | XFOIL ncrit=9
27 | 500000 | 0.1 | JavaFoil+Calcfoil stall+Eppler ext transition
28 | 500000 | 0.1 | XFOIL ncrit=9
29 | 500000 | 0.25 | JavaFoil+Calcfoil stall+Eppler ext transition
30 | 500000 | 0.25 | XFOIL ncrit=9
31 | 500000 | 0.5 | JavaFoil+Calcfoil stall+Eppler ext transition
32 | 500000 | 0.5 | XFOIL ncrit=9
33 | 750000 | 0 | JavaFoil+Calcfoil stall+Eppler ext transition
34 | 750000 | 0 | XFOIL ncrit=9
35 | 750000 | 0.1 | JavaFoil+Calcfoil stall+Eppler ext transition
36 | 750000 | 0.1 | XFOIL ncrit=9
37 | 750000 | 0.25 | JavaFoil+Calcfoil stall+Eppler ext transition
38 | 750000 | 0.25 | XFOIL ncrit=9
39 | 750000 | 0.5 | JavaFoil+Calcfoil stall+Eppler ext transition
40 | 750000 | 0.5 | XFOIL ncrit=9
41 | 1000000 | 0 | JavaFoil+Calcfoil stall+Eppler ext transition
42 | 1000000 | 0 | XFOIL ncrit=9
43 | 1000000 | 0.1 | JavaFoil+Calcfoil stall+Eppler ext transition
44 | 1000000 | 0.1 | XFOIL ncrit=9
45 | 1000000 | 0.25 | JavaFoil+Calcfoil stall+Eppler ext transition
46 | 1000000 | 0.25 | XFOIL ncrit=9
47 | 1000000 | 0.5 | JavaFoil+Calcfoil stall+Eppler ext transition
48 | 1000000 | 0.5 | XFOIL ncrit=9
49 | 2000000 | 0 | JavaFoil+Calcfoil stall+Eppler ext transition
50 | 2000000 | 0 | XFOIL ncrit=9
51 | 2000000 | 0.1 | JavaFoil+Calcfoil stall+Eppler ext transition
52 | 2000000 | 0.1 | XFOIL ncrit=9
53 | 2000000 | 0.25 | JavaFoil+Calcfoil stall+Eppler ext transition
54 | 2000000 | 0.25 | XFOIL ncrit=9
55 | 2000000 | 0.5 | JavaFoil+Calcfoil stall+Eppler ext transition
56 | 2000000 | 0.5 | XFOIL ncrit=9
57 | 3000000 | 0 | JavaFoil+Calcfoil stall+Eppler ext transition
58 | 3000000 | 0 | XFOIL ncrit=9
59 | 3000000 | 0.1 | JavaFoil+Calcfoil stall+Eppler ext transition
60 | 3000000 | 0.1 | XFOIL ncrit=9
61 | 3000000 | 0.25 | JavaFoil+Calcfoil stall+Eppler ext transition
62 | 3000000 | 0.25 | XFOIL ncrit=9
63 | 3000000 | 0.5 | JavaFoil+Calcfoil stall+Eppler ext transition
64 | 3000000 | 0.5 | XFOIL ncrit=9
65 | 4000000 | 0 | JavaFoil+Calcfoil stall+Eppler ext transition
66 | 4000000 | 0 | XFOIL ncrit=9
67 | 4000000 | 0.1 | JavaFoil+Calcfoil stall+Eppler ext transition
68 | 4000000 | 0.1 | XFOIL ncrit=9
69 | 4000000 | 0.25 | JavaFoil+Calcfoil stall+Eppler ext transition
70 | 4000000 | 0.25 | XFOIL ncrit=9
71 | 4000000 | 0.5 | JavaFoil+Calcfoil stall+Eppler ext transition
72 | 4000000 | 0.5 | XFOIL ncrit=9
73 | 5000000 | 0 | JavaFoil+Calcfoil stall+Eppler ext transition
74 | 5000000 | 0 | XFOIL ncrit=9
75 | 5000000 | 0.1 | JavaFoil+Calcfoil stall+Eppler ext transition
76 | 5000000 | 0.1 | XFOIL ncrit=9
77 | 5000000 | 0.25 | JavaFoil+Calcfoil stall+Eppler ext transition
78 | 5000000 | 0.25 | XFOIL ncrit=9
79 | 5000000 | 0.5 | JavaFoil+Calcfoil stall+Eppler ext transition
80 | 5000000 | 0.5 | XFOIL ncrit=9
81 | 6000000 | 0 | JavaFoil+Calcfoil stall+Eppler ext transition
82 | 6000000 | 0 | XFOIL ncrit=9
83 | 6000000 | 0.1 | JavaFoil+Calcfoil stall+Eppler ext transition
84 | 6000000 | 0.1 | XFOIL ncrit=9
85 | 6000000 | 0.25 | JavaFoil+Calcfoil stall+Eppler ext transition
86 | 6000000 | 0.25 | XFOIL ncrit=9
87 | 6000000 | 0.5 | JavaFoil+Calcfoil stall+Eppler ext transition
88 | 6000000 | 0.5 | XFOIL ncrit=9
89 | 7000000 | 0 | JavaFoil+Calcfoil stall+Eppler ext transition
90 | 7000000 | 0 | XFOIL ncrit=9
91 | 7000000 | 0.1 | JavaFoil+Calcfoil stall+Eppler ext transition
92 | 7000000 | 0.1 | XFOIL ncrit=9
93 | 7000000 | 0.25 | JavaFoil+Calcfoil stall+Eppler ext transition
94 | 7000000 | 0.25 | XFOIL ncrit=9
95 | 7000000 | 0.5 | JavaFoil+Calcfoil stall+Eppler ext transition
96 | 7000000 | 0.5 | XFOIL ncrit=9
97 | 8000000 | 0 | JavaFoil+Calcfoil stall+Eppler ext transition
98 | 8000000 | 0 | XFOIL ncrit=9
99 | 8000000 | 0.1 | JavaFoil+Calcfoil stall+Eppler ext transition
100 | 8000000 | 0.1 | XFOIL ncrit=9
101 | 8000000 | 0.25 | JavaFoil+Calcfoil stall+Eppler ext transition
102 | 8000000 | 0.25 | XFOIL ncrit=9
103 | 8000000 | 0.5 | JavaFoil+Calcfoil stall+Eppler ext transition
104 | 8000000 | 0.5 | XFOIL ncrit=9
105 | 10000000 | 0 | JavaFoil+Calcfoil stall+Eppler ext transition
106 | 10000000 | 0 | XFOIL ncrit=9
107 | 10000000 | 0.1 | JavaFoil+Calcfoil stall+Eppler ext transition
108 | 10000000 | 0.1 | XFOIL ncrit=9
109 | 10000000 | 0.25 | JavaFoil+Calcfoil stall+Eppler ext transition
110 | 10000000 | 0.25 | XFOIL ncrit=9
111 | 10000000 | 0.5 | JavaFoil+Calcfoil stall+Eppler ext transition
112 | 10000000 | 0.5 | XFOIL ncrit=9
113 | 12000000 | 0 | JavaFoil+Calcfoil stall+Eppler ext transition
114 | 12000000 | 0 | XFOIL ncrit=9
115 | 12000000 | 0.1 | JavaFoil+Calcfoil stall+Eppler ext transition
116 | 12000000 | 0.1 | XFOIL ncrit=9
117 | 12000000 | 0.25 | JavaFoil+Calcfoil stall+Eppler ext transition
118 | 12000000 | 0.25 | XFOIL ncrit=9
119 | 12000000 | 0.5 | JavaFoil+Calcfoil stall+Eppler ext transition
120 | 12000000 | 0.5 | XFOIL ncrit=9
121 | 14000000 | 0 | JavaFoil+Calcfoil stall+Eppler ext transition
122 | 14000000 | 0 | XFOIL ncrit=9
123 | 14000000 | 0.1 | JavaFoil+Calcfoil stall+Eppler ext transition
124 | 14000000 | 0.1 | XFOIL ncrit=9
125 | 14000000 | 0.25 | JavaFoil+Calcfoil stall+Eppler ext transition
126 | 14000000 | 0.25 | XFOIL ncrit=9
127 | 14000000 | 0.5 | JavaFoil+Calcfoil stall+Eppler ext transition
128 | 14000000 | 0.5 | XFOIL ncrit=9
129 | 16000000 | 0 | JavaFoil+Calcfoil stall+Eppler ext transition
130 | 16000000 | 0 | XFOIL ncrit=9
131 | 16000000 | 0.1 | JavaFoil+Calcfoil stall+Eppler ext transition
132 | 16000000 | 0.1 | XFOIL ncrit=9
133 | 16000000 | 0.25 | JavaFoil+Calcfoil stall+Eppler ext transition
134 | 16000000 | 0.25 | XFOIL ncrit=9
135 | 16000000 | 0.5 | JavaFoil+Calcfoil stall+Eppler ext transition
136 | 16000000 | 0.5 | XFOIL ncrit=9
137 | 18000000 | 0 | JavaFoil+Calcfoil stall+Eppler ext transition
138 | 18000000 | 0 | XFOIL ncrit=9
139 | 18000000 | 0.1 | JavaFoil+Calcfoil stall+Eppler ext transition
140 | 18000000 | 0.1 | XFOIL ncrit=9
141 | 18000000 | 0.25 | JavaFoil+Calcfoil stall+Eppler ext transition
142 | 18000000 | 0.25 | XFOIL ncrit=9
143 | 18000000 | 0.5 | JavaFoil+Calcfoil stall+Eppler ext transition
144 | 18000000 | 0.5 | XFOIL ncrit=9
145 | 20000000 | 0 | JavaFoil+Calcfoil stall+Eppler ext transition
146 | 20000000 | 0 | XFOIL ncrit=9
147 | 20000000 | 0.1 | JavaFoil+Calcfoil stall+Eppler ext transition
148 | 20000000 | 0.1 | XFOIL ncrit=9
149 | 20000000 | 0.25 | JavaFoil+Calcfoil stall+Eppler ext transition
150 | 20000000 | 0.25 | XFOIL ncrit=9
151 | 20000000 | 0.5 | JavaFoil+Calcfoil stall+Eppler ext transition
152 | 20000000 | 0.5 | XFOIL ncrit=9

## 1. Re 50k Mach 0.00 (1)
BIGFOIL.COM POLAR EXPORT
GA 40-015
GA 40-015 |  |  |  | Cl Max: | 0.919 | at alpha= | 13 | deg
JavaFoil+Calcfoil stall+Eppler ext transition |  |  |  | L/D Max: | 24.486 | at alpha= | 4.5 | deg
Re: | 50000 |  |  | Cd Min: | 0.01892 | at alpha= | 0 | deg
Mach: | 0 |  |  | Cl=0 at alpha= | 0 | deg
|  |  |  | @ Cl=0.1, Cd= | 0.019238
|  |  |  | @ Cl=0.4, Cd= | 0.02133
|  |  |  | @ Cl=0.6, Cd= | 0.050103
alpha (deg) | Cl | Cd | Cm | Cl/Cd
-18.5 | -0.789 | 0.28399 | 0.013 | -2.779
-18 | -0.809 | 0.27403 | 0.012 | -2.952
-17.5 | -0.828 | 0.25739 | 0.012 | -3.216
-17 | -0.846 | 0.23674 | 0.012 | -3.572
-16.5 | -0.862 | 0.22547 | 0.011 | -3.824
-16 | -0.877 | 0.19885 | 0.011 | -4.411
-15.5 | -0.89 | 0.18932 | 0.011 | -4.702
-15 | -0.901 | 0.17186 | 0.011 | -5.244
-14.5 | -0.91 | 0.16127 | 0.01 | -5.642
-14 | -0.916 | 0.14711 | 0.01 | -6.226
-13.5 | -0.919 | 0.13908 | 0.01 | -6.608
-13 | -0.919 | 0.12716 | 0.009 | -7.227
-12.5 | -0.916 | 0.11953 | 0.009 | -7.661
-12 | -0.909 | 0.10862 | 0.009 | -8.37
-11.5 | -0.899 | 0.10056 | 0.008 | -8.939
-11 | -0.885 | 0.09692 | 0.008 | -9.133
-10.5 | -0.868 | 0.08948 | 0.008 | -9.699
-10 | -0.847 | 0.08381 | 0.007 | -10.107
-9.5 | -0.823 | 0.07699 | 0.007 | -10.688
-9 | -0.795 | 0.07178 | 0.007 | -11.082
-8.5 | -0.766 | 0.06617 | 0.007 | -11.572
-8 | -0.733 | 0.06128 | 0.007 | -11.956
-7.5 | -0.697 | 0.05629 | 0.007 | -12.375
-7 | -0.659 | 0.05378 | 0.007 | -12.25
-6.5 | -0.618 | 0.05135 | 0.006 | -12.036
-6 | -0.576 | 0.04844 | 0.006 | -11.883
-5.5 | -0.532 | 0.04563 | 0.005 | -11.662
-5 | -0.487 | 0.0431 | 0.005 | -11.302
-4.5 | -0.533 | 0.02177 | 0.009 | -24.486
-4 | -0.476 | 0.02116 | 0.008 | -22.516
-3.5 | -0.402 | 0.02135 | 0.007 | -18.826
-3 | -0.346 | 0.0208 | 0.006 | -16.632
-2.5 | -0.29 | 0.02032 | 0.005 | -14.25
-2 | -0.233 | 0.01991 | 0.004 | -11.683
-1.5 | -0.175 | 0.01958 | 0.003 | -8.948
-1 | -0.117 | 0.0193 | 0.002 | -6.068
-0.5 | -0.059 | 0.01909 | 0.001 | -3.076
0 | 0 | 0.01892 | 0 | 0
0.5 | 0.059 | 0.01909 | -0.001 | 3.076
1 | 0.117 | 0.0193 | -0.002 | 6.068
1.5 | 0.175 | 0.01958 | -0.003 | 8.948
2 | 0.233 | 0.01991 | -0.004 | 11.683
2.5 | 0.29 | 0.02032 | -0.005 | 14.25
3 | 0.346 | 0.0208 | -0.006 | 16.632
3.5 | 0.402 | 0.02135 | -0.007 | 18.826
4 | 0.476 | 0.02116 | -0.008 | 22.516
4.5 | 0.533 | 0.02177 | -0.009 | 24.486
5 | 0.487 | 0.0431 | -0.005 | 11.302
5.5 | 0.532 | 0.04563 | -0.005 | 11.662
6 | 0.576 | 0.04844 | -0.006 | 11.883
6.5 | 0.618 | 0.05135 | -0.006 | 12.036
7 | 0.659 | 0.05378 | -0.007 | 12.25
7.5 | 0.697 | 0.05629 | -0.007 | 12.375
8 | 0.733 | 0.06128 | -0.007 | 11.956
8.5 | 0.766 | 0.06617 | -0.007 | 11.572
9 | 0.795 | 0.07178 | -0.007 | 11.082
9.5 | 0.823 | 0.07699 | -0.007 | 10.688
10 | 0.847 | 0.08381 | -0.007 | 10.107
10.5 | 0.868 | 0.08948 | -0.007 | 9.699
11 | 0.885 | 0.09692 | -0.008 | 9.133
11.5 | 0.899 | 0.10056 | -0.008 | 8.939
12 | 0.909 | 0.10862 | -0.009 | 8.37
12.5 | 0.916 | 0.11953 | -0.009 | 7.661
13 | 0.919 | 0.12716 | -0.009 | 7.227
13.5 | 0.919 | 0.13908 | -0.01 | 6.608
14 | 0.916 | 0.14711 | -0.01 | 6.226
14.5 | 0.91 | 0.16127 | -0.01 | 5.642
15 | 0.901 | 0.17186 | -0.01 | 5.244
15.5 | 0.89 | 0.18932 | -0.011 | 4.702
16 | 0.877 | 0.19885 | -0.011 | 4.411
16.5 | 0.862 | 0.22547 | -0.011 | 3.824
17 | 0.846 | 0.23674 | -0.012 | 3.572
17.5 | 0.828 | 0.25739 | -0.012 | 3.216
18 | 0.809 | 0.27403 | -0.012 | 2.952

## 2. Re 50k Mach 0.00 (2)
BIGFOIL.COM POLAR EXPORT
GA 40-015
GA 40-015 |  |  |  | Cl Max: | 0.8633 | at alpha= | 9.5 | deg
XFOIL ncrit=9 |  |  |  | L/D Max: | 21.6434 | at alpha= | 6.5 | deg
Re: | 50000 |  |  | Cd Min: | 0.16884 | at alpha= | 14.5 | deg
Mach: | 0 |  |  | Cl=0 at alpha= | 0 | deg
|  |  |  | @ Cl=0.1, Cd= | 0.041347
|  |  |  | @ Cl=0.4, Cd= | 0.046757
|  |  |  | @ Cl=0.6, Cd= | 0.16884
alpha (deg) | Cl | Cd | Cm | Cl/Cd
-14.5 | -0.5641 | 0.16871 | 0.0101 | -3.3436
-14 | -0.5512 | 0.16184 | 0.0078 | -3.4058
-13.5 | -0.5457 | 0.156 | 0.0055 | -3.4981
-13 | -0.5524 | 0.15096 | 0.0034 | -3.6592
-12.5 | -0.5315 | 0.14232 | 0.0019 | -3.7345
-12 | -0.5233 | 0.13509 | 0.0003 | -3.8737
-11.5 | -0.4975 | 0.12584 | -0.0015 | -3.9534
-10.5 | -0.8318 | 0.06931 | -0.0383 | -12.0012
-10 | -0.857 | 0.06249 | -0.0335 | -13.7142
-9.5 | -0.8639 | 0.05596 | -0.0286 | -15.4378
-9 | -0.8598 | 0.05024 | -0.0232 | -17.1139
-8.5 | -0.8512 | 0.04544 | -0.0169 | -18.7324
-8 | -0.8287 | 0.04101 | -0.0123 | -20.2073
-7.5 | -0.7916 | 0.03737 | -0.0089 | -21.1828
-7 | -0.6921 | 0.03333 | -0.0133 | -20.7651
-6.5 | -0.6678 | 0.03085 | -0.0078 | -21.6467
-6 | -0.5334 | 0.04492 | 0.0107 | -11.8744
-5.5 | -0.2934 | 0.04874 | -0.0052 | -6.0197
-5 | -0.2388 | 0.04704 | -0.0069 | -5.0765
-4.5 | -0.2108 | 0.04577 | -0.0058 | -4.6056
-4 | -0.1747 | 0.04421 | -0.0067 | -3.9516
-3.5 | -0.1578 | 0.04332 | -0.0049 | -3.6427
-3 | -0.1357 | 0.04241 | -0.0041 | -3.1997
-2.5 | -0.1083 | 0.04156 | -0.0043 | -2.6059
-2 | -0.0786 | 0.04087 | -0.005 | -1.9232
-1.5 | -0.0461 | 0.04035 | -0.0062 | -1.1425
-1 | -0.0096 | 0.04006 | -0.0082 | -0.23964
-0.5 | -0.005 | 0.04007 | -0.0041 | -0.12478
0 | 0 | 0.04008 | 0 | 0
0.5 | 0.005 | 0.04007 | 0.0041 | 0.12478
1 | 0.0096 | 0.04005 | 0.0082 | 0.2397
1.5 | 0.0459 | 0.04033 | 0.0062 | 1.1381
2 | 0.0785 | 0.04084 | 0.005 | 1.9221
2.5 | 0.1082 | 0.04154 | 0.0044 | 2.6047
3 | 0.1356 | 0.04238 | 0.0042 | 3.1996
3.5 | 0.1579 | 0.04328 | 0.0049 | 3.6483
4 | 0.1748 | 0.04416 | 0.0067 | 3.9583
4.5 | 0.2108 | 0.04573 | 0.0058 | 4.6097
5 | 0.2387 | 0.047 | 0.0069 | 5.0787
5.5 | 0.2933 | 0.0487 | 0.0052 | 6.0226
6 | 0.3493 | 0.04977 | 0.005 | 7.0183
6.5 | 0.6677 | 0.03085 | 0.0078 | 21.6434
7 | 0.6918 | 0.03332 | 0.0134 | 20.7623
7.5 | 0.7915 | 0.03736 | 0.0089 | 21.1858
8 | 0.8288 | 0.04101 | 0.0123 | 20.2097
8.5 | 0.8511 | 0.04543 | 0.0169 | 18.7343
9 | 0.8601 | 0.05022 | 0.0232 | 17.1266
9.5 | 0.8633 | 0.05593 | 0.0287 | 15.4354
10 | 0.8582 | 0.06254 | 0.0334 | 13.7224
10.5 | 0.8336 | 0.06935 | 0.0382 | 12.0202
11 | 0.738 | 0.07829 | 0.0419 | 9.4265
11.5 | 0.6432 | 0.09666 | 0.0319 | 6.6543
12 | 0.5233 | 0.13501 | -0.0005 | 3.876
12.5 | 0.5339 | 0.14256 | -0.0021 | 3.7451
13 | 0.5526 | 0.1509 | -0.0036 | 3.662
13.5 | 0.5489 | 0.15632 | -0.0057 | 3.5114
14 | 0.5518 | 0.16187 | -0.008 | 3.4089
14.5 | 0.5653 | 0.16884 | -0.0103 | 3.3481

## 3. Re 50k Mach 0.10 (1)
BIGFOIL.COM POLAR EXPORT
GA 40-015
GA 40-015 |  |  |  | Cl Max: | 0.905 | at alpha= | 13 | deg
JavaFoil+Calcfoil stall+Eppler ext transition |  |  |  | L/D Max: | 24.484 | at alpha= | 4.5 | deg
Re: | 50000 |  |  | Cd Min: | 0.01898 | at alpha= | 0 | deg
Mach: | 0.1 |  |  | Cl=0 at alpha= | 0 | deg
|  |  |  | @ Cl=0.1, Cd= | 0.019299
|  |  |  | @ Cl=0.4, Cd= | 0.021381
|  |  |  | @ Cl=0.6, Cd= | 0.050211
alpha (deg) | Cl | Cd | Cm | Cl/Cd
-18 | -0.76 | 0.28887 | 0.012 | -2.63
-17.5 | -0.782 | 0.2749 | 0.012 | -2.846
-17 | -0.804 | 0.25173 | 0.012 | -3.193
-16.5 | -0.824 | 0.23615 | 0.012 | -3.489
-16 | -0.843 | 0.20736 | 0.011 | -4.063
-15.5 | -0.859 | 0.19019 | 0.011 | -4.518
-15 | -0.874 | 0.17994 | 0.011 | -4.857
-14.5 | -0.886 | 0.16367 | 0.01 | -5.414
-14 | -0.895 | 0.15447 | 0.01 | -5.797
-13.5 | -0.902 | 0.1397 | 0.01 | -6.455
-13 | -0.905 | 0.13185 | 0.009 | -6.863
-12.5 | -0.904 | 0.11969 | 0.009 | -7.556
-12 | -0.9 | 0.112 | 0.009 | -8.038
-11.5 | -0.892 | 0.10372 | 0.008 | -8.604
-11 | -0.881 | 0.09947 | 0.008 | -8.852
-10.5 | -0.865 | 0.09172 | 0.008 | -9.431
-10 | -0.846 | 0.08413 | 0.007 | -10.05
-9.5 | -0.823 | 0.07843 | 0.007 | -10.488
-9 | -0.796 | 0.07254 | 0.007 | -10.974
-8.5 | -0.767 | 0.06676 | 0.007 | -11.492
-8 | -0.734 | 0.06197 | 0.007 | -11.853
-7.5 | -0.699 | 0.05674 | 0.007 | -12.316
-7 | -0.661 | 0.05392 | 0.007 | -12.259
-6.5 | -0.62 | 0.05163 | 0.006 | -12.013
-6 | -0.578 | 0.04865 | 0.006 | -11.88
-5.5 | -0.535 | 0.0457 | 0.005 | -11.696
-5 | -0.489 | 0.04323 | 0.005 | -11.321
-4.5 | -0.535 | 0.02186 | 0.009 | -24.484
-4 | -0.479 | 0.02125 | 0.008 | -22.525
-3.5 | -0.404 | 0.02142 | 0.007 | -18.85
-3 | -0.348 | 0.02087 | 0.006 | -16.658
-2.5 | -0.291 | 0.02039 | 0.005 | -14.273
-2 | -0.234 | 0.02 | 0.004 | -11.683
-1.5 | -0.176 | 0.01964 | 0.003 | -8.962
-1 | -0.118 | 0.01936 | 0.002 | -6.078
-0.5 | -0.059 | 0.01916 | 0.001 | -3.078
0 | 0 | 0.01898 | 0 | 0
0.5 | 0.059 | 0.01916 | -0.001 | 3.078
1 | 0.118 | 0.01936 | -0.002 | 6.078
1.5 | 0.176 | 0.01964 | -0.003 | 8.962
2 | 0.234 | 0.02 | -0.004 | 11.683
2.5 | 0.291 | 0.02039 | -0.005 | 14.273
3 | 0.348 | 0.02087 | -0.006 | 16.658
3.5 | 0.404 | 0.02142 | -0.007 | 18.85
4 | 0.479 | 0.02125 | -0.008 | 22.525
4.5 | 0.535 | 0.02186 | -0.009 | 24.484
5 | 0.489 | 0.04323 | -0.005 | 11.321
5.5 | 0.535 | 0.0457 | -0.005 | 11.696
6 | 0.578 | 0.04865 | -0.006 | 11.88
6.5 | 0.62 | 0.05163 | -0.006 | 12.013
7 | 0.661 | 0.05392 | -0.006 | 12.259
7.5 | 0.699 | 0.05674 | -0.007 | 12.316
8 | 0.734 | 0.06197 | -0.007 | 11.853
8.5 | 0.767 | 0.06676 | -0.007 | 11.492
9 | 0.796 | 0.07254 | -0.007 | 10.974
9.5 | 0.823 | 0.07843 | -0.007 | 10.488
10 | 0.846 | 0.08413 | -0.007 | 10.05
10.5 | 0.865 | 0.09172 | -0.007 | 9.431
11 | 0.881 | 0.09947 | -0.008 | 8.852
11.5 | 0.892 | 0.10372 | -0.008 | 8.604
12 | 0.9 | 0.112 | -0.009 | 8.038
12.5 | 0.904 | 0.11969 | -0.009 | 7.556
13 | 0.905 | 0.13185 | -0.009 | 6.863
13.5 | 0.902 | 0.1397 | -0.01 | 6.455
14 | 0.895 | 0.15447 | -0.01 | 5.797
14.5 | 0.886 | 0.16367 | -0.01 | 5.414
15 | 0.874 | 0.17994 | -0.011 | 4.857
15.5 | 0.859 | 0.19019 | -0.011 | 4.518
16 | 0.843 | 0.20736 | -0.011 | 4.063
16.5 | 0.824 | 0.23615 | -0.011 | 3.489
17 | 0.804 | 0.25173 | -0.012 | 3.193
17.5 | 0.782 | 0.2749 | -0.012 | 2.846
18 | 0.76 | 0.28887 | -0.012 | 2.63

## 4. Re 50k Mach 0.10 (2)
BIGFOIL.COM POLAR EXPORT
GA 40-015
GA 40-015 |  |  |  | Cl Max: | 0.8594 | at alpha= | 9.5 | deg
XFOIL ncrit=9 |  |  |  | L/D Max: | 21.3521 | at alpha= | 6.5 | deg
Re: | 50000 |  |  | Cd Min: | 0.16945 | at alpha= | 14.5 | deg
Mach: | 0.1 |  |  | Cl=0 at alpha= | 0 | deg
|  |  |  | @ Cl=0.1, Cd= | 0.041508
|  |  |  | @ Cl=0.4, Cd= | 0.048581
|  |  |  | @ Cl=0.6, Cd= | 0.16945
alpha (deg) | Cl | Cd | Cm | Cl/Cd
-14.5 | -0.5644 | 0.16932 | 0.0101 | -3.3333
-14 | -0.5513 | 0.16243 | 0.0078 | -3.3941
-13.5 | -0.5471 | 0.15676 | 0.0054 | -3.49
-13 | -0.548 | 0.15098 | 0.0034 | -3.6296
-12.5 | -0.5301 | 0.14276 | 0.0018 | -3.7132
-12 | -0.5227 | 0.13563 | 0.0002 | -3.8539
-11.5 | -0.6341 | 0.09829 | -0.0314 | -6.4513
-11 | -0.7259 | 0.07946 | -0.0421 | -9.1354
-10.5 | -0.8153 | 0.06979 | -0.0401 | -11.6822
-10 | -0.8509 | 0.06327 | -0.0348 | -13.4487
-9.5 | -0.8601 | 0.05669 | -0.0299 | -15.172
-9 | -0.8579 | 0.0509 | -0.0244 | -16.8546
-8.5 | -0.8515 | 0.04607 | -0.0179 | -18.4827
-8 | -0.8319 | 0.04161 | -0.0129 | -19.9928
-7.5 | -0.7964 | 0.03787 | -0.0093 | -21.0298
-7 | -0.6985 | 0.03372 | -0.0135 | -20.7147
-6.5 | -0.6666 | 0.0312 | -0.0088 | -21.3654
-6 | -0.3783 | 0.05002 | -0.0021 | -7.563
-5.5 | -0.2912 | 0.04888 | -0.0058 | -5.9574
-5 | -0.2425 | 0.0473 | -0.0066 | -5.1268
-4.5 | -0.211 | 0.04593 | -0.006 | -4.5939
-4 | -0.1802 | 0.04453 | -0.0061 | -4.0467
-3.5 | -0.1598 | 0.04354 | -0.0048 | -3.6702
-3 | -0.1379 | 0.04263 | -0.0039 | -3.2348
-2.5 | -0.1113 | 0.0418 | -0.0039 | -2.6627
-2 | -0.0826 | 0.04113 | -0.0044 | -2.0083
-1.5 | -0.0507 | 0.04061 | -0.0054 | -1.2485
-1 | -0.015 | 0.0403 | -0.0072 | -0.37221
-0.5 | -0.0052 | 0.0403 | -0.0041 | -0.12903
0 | 0 | 0.0403 | 0 | 0
0.5 | 0.0052 | 0.04029 | 0.0041 | 0.12906
1 | 0.0142 | 0.04029 | 0.0074 | 0.35244
1.5 | 0.0505 | 0.04059 | 0.0055 | 1.2441
2 | 0.0825 | 0.0411 | 0.0044 | 2.0073
2.5 | 0.1112 | 0.04177 | 0.004 | 2.6622
3 | 0.1378 | 0.0426 | 0.0039 | 3.2347
3.5 | 0.1599 | 0.0435 | 0.0048 | 3.6759
4 | 0.1806 | 0.0445 | 0.006 | 4.0584
4.5 | 0.2108 | 0.04589 | 0.006 | 4.5936
5 | 0.2425 | 0.04726 | 0.0066 | 5.1312
5.5 | 0.2912 | 0.04884 | 0.0059 | 5.9623
6 | 0.3784 | 0.04999 | 0.0021 | 7.5695
6.5 | 0.6664 | 0.03121 | 0.0088 | 21.3521
7 | 0.6982 | 0.03371 | 0.0135 | 20.712
7.5 | 0.7963 | 0.03786 | 0.0094 | 21.0328
8 | 0.8321 | 0.04161 | 0.0129 | 19.9976
8.5 | 0.8514 | 0.04606 | 0.018 | 18.4846
9 | 0.8582 | 0.05088 | 0.0244 | 16.8671
9.5 | 0.8594 | 0.05667 | 0.03 | 15.165
10 | 0.8523 | 0.06332 | 0.0346 | 13.4602
10.5 | 0.8194 | 0.06988 | 0.0398 | 11.7258
11 | 0.7247 | 0.07951 | 0.042 | 9.1146
11.5 | 0.6355 | 0.09822 | 0.0313 | 6.4702
12 | 0.5226 | 0.13553 | -0.0004 | 3.856
12.5 | 0.5325 | 0.143 | -0.002 | 3.7238
13 | 0.5483 | 0.15094 | -0.0035 | 3.6326
13.5 | 0.5504 | 0.1571 | -0.0056 | 3.5035
14 | 0.5517 | 0.16243 | -0.008 | 3.3965
14.5 | 0.5656 | 0.16945 | -0.0103 | 3.3379

## 5. Re 50k Mach 0.25 (1)
BIGFOIL.COM POLAR EXPORT
GA 40-015
GA 40-015 |  |  |  | Cl Max: | 0.837 | at alpha= | 11 | deg
JavaFoil+Calcfoil stall+Eppler ext transition |  |  |  | L/D Max: | 24.492 | at alpha= | 4.5 | deg
Re: | 50000 |  |  | Cd Min: | 0.01932 | at alpha= | 0 | deg
Mach: | 0.25 |  |  | Cl=0 at alpha= | 0 | deg
|  |  |  | @ Cl=0.1, Cd= | 0.019651
|  |  |  | @ Cl=0.4, Cd= | 0.02176
|  |  |  | @ Cl=0.6, Cd= | 0.23343
alpha (deg) | Cl | Cd | Cm | Cl/Cd
-16 | -0.526 | 0.23343 | 0.012 | -2.253
-15.5 | -0.579 | 0.29529 | 0.011 | -1.962
-15 | -0.629 | 0.19612 | 0.011 | -3.208
-14.5 | -0.674 | 0.18963 | 0.011 | -3.556
-14 | -0.715 | 0.17338 | 0.011 | -4.124
-13.5 | -0.75 | 0.17564 | 0.01 | -4.272
-13 | -0.78 | 0.15759 | 0.01 | -4.95
-12.5 | -0.804 | 0.13741 | 0.009 | -5.85
-12 | -0.821 | 0.12468 | 0.009 | -6.587
-11.5 | -0.832 | 0.11673 | 0.009 | -7.13
-11 | -0.837 | 0.10733 | 0.008 | -7.797
-10.5 | -0.835 | 0.09828 | 0.008 | -8.497
-10 | -0.827 | 0.091 | 0.007 | -9.089
-9.5 | -0.813 | 0.08223 | 0.007 | -9.891
-9 | -0.794 | 0.07548 | 0.007 | -10.519
-8.5 | -0.77 | 0.07035 | 0.006 | -10.941
-8 | -0.741 | 0.06415 | 0.006 | -11.549
-7.5 | -0.709 | 0.05918 | 0.007 | -11.98
-7 | -0.673 | 0.05521 | 0.006 | -12.182
-6.5 | -0.635 | 0.05103 | 0.007 | -12.436
-6 | -0.591 | 0.04944 | 0.006 | -11.955
-5.5 | -0.547 | 0.04656 | 0.005 | -11.749
-5 | -0.502 | 0.04346 | 0.005 | -11.549
-4.5 | -0.548 | 0.02234 | 0.009 | -24.541
-4 | -0.49 | 0.02172 | 0.008 | -22.572
-3.5 | -0.414 | 0.0219 | 0.007 | -18.89
-3 | -0.356 | 0.02132 | 0.006 | -16.711
-2.5 | -0.298 | 0.02082 | 0.005 | -14.325
-2 | -0.239 | 0.02041 | 0.004 | -11.732
-1.5 | -0.18 | 0.02004 | 0.003 | -9.004
-1 | -0.121 | 0.01972 | 0.002 | -6.118
-0.5 | -0.06 | 0.01952 | 0.001 | -3.097
0 | 0 | 0.01932 | 0 | 0
0.5 | 0.06 | 0.01952 | -0.001 | 3.097
1 | 0.121 | 0.01972 | -0.002 | 6.118
1.5 | 0.18 | 0.02004 | -0.003 | 9.004
2 | 0.239 | 0.02041 | -0.004 | 11.732
2.5 | 0.298 | 0.02082 | -0.005 | 14.325
3 | 0.356 | 0.02132 | -0.006 | 16.711
3.5 | 0.414 | 0.0219 | -0.007 | 18.89
4 | 0.49 | 0.02172 | -0.008 | 22.572
4.5 | 0.548 | 0.02238 | -0.009 | 24.492
5 | 0.502 | 0.04346 | -0.005 | 11.549
5.5 | 0.547 | 0.04656 | -0.005 | 11.749
6 | 0.591 | 0.04944 | -0.006 | 11.955
6.5 | 0.635 | 0.05103 | -0.007 | 12.436
7 | 0.673 | 0.05521 | -0.006 | 12.182
7.5 | 0.709 | 0.05918 | -0.007 | 11.98
8 | 0.741 | 0.06415 | -0.006 | 11.549
8.5 | 0.77 | 0.07035 | -0.006 | 10.941
9 | 0.794 | 0.07548 | -0.007 | 10.519
9.5 | 0.813 | 0.08223 | -0.007 | 9.891
10 | 0.827 | 0.091 | -0.007 | 9.089
10.5 | 0.835 | 0.09828 | -0.008 | 8.497
11 | 0.837 | 0.10733 | -0.008 | 7.797
11.5 | 0.832 | 0.11673 | -0.008 | 7.13
12 | 0.821 | 0.12468 | -0.009 | 6.587
12.5 | 0.804 | 0.13741 | -0.009 | 5.85
13 | 0.78 | 0.15759 | -0.01 | 4.95
13.5 | 0.75 | 0.17564 | -0.01 | 4.272
14 | 0.715 | 0.17338 | -0.011 | 4.124
14.5 | 0.674 | 0.18859 | -0.011 | 3.576
15 | 0.629 | 0.19612 | -0.011 | 3.208
15.5 | 0.579 | 0.29529 | -0.011 | 1.962
16 | 0.526 | 0.23343 | -0.012 | 2.253

## 6. Re 50k Mach 0.25 (2)
BIGFOIL.COM POLAR EXPORT
GA 40-015
GA 40-015 |  |  |  | Cl Max: | 0.8472 | at alpha= | 8.5 | deg
XFOIL ncrit=9 |  |  |  | L/D Max: | 21.9916 | at alpha= | 6 | deg
Re: | 50000 |  |  | Cd Min: | 0.16137 | at alpha= | 13.5 | deg
Mach: | 0.25 |  |  | Cl=0 at alpha= | 0 | deg
|  |  |  | @ Cl=0.1, Cd= | 0.042529
|  |  |  | @ Cl=0.4, Cd= | 0.047434
|  |  |  | @ Cl=0.6, Cd= | 0.16137
alpha (deg) | Cl | Cd | Cm | Cl/Cd
-13.5 | -0.5554 | 0.16103 | 0.0048 | -3.449
-12.5 | -0.5235 | 0.1451 | 0.0012 | -3.6079
-11.5 | -0.6029 | 0.10546 | -0.029 | -5.7169
-11 | -0.6688 | 0.08624 | -0.0416 | -7.7551
-10.5 | -0.7129 | 0.07455 | -0.0454 | -9.5627
-10 | -0.8213 | 0.06746 | -0.0407 | -12.1746
-9.5 | -0.8361 | 0.06045 | -0.0365 | -13.8313
-9 | -0.8417 | 0.05422 | -0.0312 | -15.5238
-8.5 | -0.8474 | 0.04932 | -0.0239 | -17.1817
-8 | -0.8384 | 0.04467 | -0.0176 | -18.7687
-7.5 | -0.8179 | 0.04078 | -0.0122 | -20.0564
-7 | -0.765 | 0.03678 | -0.0105 | -20.7993
-6.5 | -0.6657 | 0.03311 | -0.0135 | -20.1057
-6 | -0.6789 | 0.0309 | -0.0032 | -21.9709
-5.5 | -0.3448 | 0.05071 | -0.0007 | -6.7994
-5 | -0.2957 | 0.04955 | -0.0005 | -5.9677
-4.5 | -0.2521 | 0.048 | -0.0011 | -5.2521
-4 | -0.2207 | 0.04665 | -0.0007 | -4.731
-3.5 | -0.1917 | 0.0454 | -0.0005 | -4.2225
-3 | -0.1696 | 0.04446 | 0.0007 | -3.8147
-2.5 | -0.1425 | 0.04357 | 0.0009 | -3.2706
-2 | -0.111 | 0.04275 | 0.0002 | -2.5965
-1.5 | -0.077 | 0.04212 | -0.001 | -1.8281
-1 | -0.0407 | 0.04168 | -0.0026 | -0.97649
-0.5 | -0.0061 | 0.04153 | -0.0041 | -0.14688
0 | 0 | 0.04152 | 0 | 0
0.5 | 0.0061 | 0.04152 | 0.0041 | 0.14692
1 | 0.0404 | 0.04167 | 0.0027 | 0.96952
1.5 | 0.0768 | 0.0421 | 0.001 | 1.8242
2 | 0.1109 | 0.04273 | -0.0002 | 2.5954
2.5 | 0.1425 | 0.04354 | -0.0009 | 3.2729
3 | 0.1696 | 0.04444 | -0.0007 | 3.8164
3.5 | 0.1917 | 0.04537 | 0.0005 | 4.2253
4 | 0.2221 | 0.04664 | 0.0005 | 4.762
4.5 | 0.2513 | 0.04795 | 0.0012 | 5.2409
5 | 0.2956 | 0.0495 | 0.0006 | 5.9717
5.5 | 0.3451 | 0.05069 | 0.0007 | 6.808
6 | 0.6791 | 0.03088 | 0.0032 | 21.9916
6.5 | 0.6656 | 0.03312 | 0.0135 | 20.0966
7 | 0.7647 | 0.03678 | 0.0105 | 20.7912
7.5 | 0.8178 | 0.04077 | 0.0122 | 20.0589
8 | 0.8388 | 0.04469 | 0.0176 | 18.7693
8.5 | 0.8472 | 0.0493 | 0.0239 | 17.1846
9 | 0.8423 | 0.0542 | 0.0312 | 15.5406
9.5 | 0.8353 | 0.06042 | 0.0366 | 13.8249
10 | 0.7949 | 0.06613 | 0.0429 | 12.0203
10.5 | 0.7134 | 0.07456 | 0.0453 | 9.5681
11 | 0.6681 | 0.08636 | 0.0414 | 7.7362
11.5 | 0.6042 | 0.10539 | 0.029 | 5.733
12 | 0.5201 | 0.13847 | 0.0005 | 3.756
12.5 | 0.5258 | 0.14536 | -0.0013 | 3.6172
13.5 | 0.5585 | 0.16137 | -0.005 | 3.461

## 7. Re 50k Mach 0.50 (1)
BIGFOIL.COM POLAR EXPORT
GA 40-015
GA 40-015 |  |  |  | Cl Max: | 1.113 | at alpha= | 20 | deg
JavaFoil+Calcfoil stall+Eppler ext transition |  |  |  | L/D Max: | 22.526 | at alpha= | 4 | deg
Re: | 50000 |  |  | Cd Min: | 0.02086 | at alpha= | 0 | deg
Mach: | 0.5 |  |  | Cl=0 at alpha= | 0 | deg
|  |  |  | @ Cl=0.1, Cd= | 0.021208
|  |  |  | @ Cl=0.4, Cd= | 0.023316
|  |  |  | @ Cl=0.6, Cd= | 0.049705
alpha (deg) | Cl | Cd | Cm | Cl/Cd
-20 | -1.113 | 0.46579 | 0.026 | -2.389
-19.5 | -1.086 | 0.46 | 0.025 | -2.361
-19 | -1.059 | 0.45189 | 0.025 | -2.344
-18.5 | -1.033 | 0.43126 | 0.024 | -2.394
-18 | -1.006 | 0.43172 | 0.023 | -2.33
-17.5 | -0.976 | 0.39334 | 0.022 | -2.481
-17 | -0.947 | 0.37561 | 0.02 | -2.522
-16.5 | -0.92 | 0.35586 | 0.019 | -2.586
-16 | -0.893 | 0.35477 | 0.019 | -2.517
-15.5 | -0.866 | 0.34172 | 0.018 | -2.534
-15 | -0.839 | 0.32984 | 0.018 | -2.543
-14.5 | -0.812 | 0.3325 | 0.017 | -2.441
-14 | -0.784 | 0.32827 | 0.017 | -2.389
-13.5 | -0.757 | 0.30865 | 0.016 | -2.452
-13 | -0.727 | 0.2776 | 0.014 | -2.619
-12.5 | -0.7 | 0.27554 | 0.013 | -2.539
-12 | -0.672 | 0.41181 | 0.013 | -1.633
-11.5 | -0.645 | 0.24965 | 0.012 | -2.583
-11 | -0.617 | 0.24843 | 0.012 | -2.484
-10.5 | -0.589 | 0.25113 | 0.011 | -2.347
-10 | -0.561 | 0.2332 | 0.01 | -2.406
-9.5 | -0.533 | 0.19996 | 0.009 | -2.668
-9 | -0.506 | 0.1974 | 0.009 | -2.562
-8.5 | -0.477 | 0.12861 | 0.007 | -3.711
-8 | -0.45 | 0.08871 | 0.007 | -5.068
-7.5 | -0.621 | 0.08521 | 0.006 | -7.286
-7 | -0.671 | 0.06574 | 0.006 | -10.199
-6.5 | -0.663 | 0.05847 | 0.005 | -11.342
-6 | -0.636 | 0.05242 | 0.006 | -12.141
-5.5 | -0.6 | 0.04785 | 0.006 | -12.53
-5 | -0.553 | 0.04597 | 0.005 | -12.025
-4.5 | -0.504 | 0.04279 | 0.005 | -11.777
-4 | -0.541 | 0.02401 | 0.009 | -22.532
-3.5 | -0.477 | 0.02316 | 0.008 | -20.576
-3 | -0.394 | 0.02333 | 0.007 | -16.904
-2.5 | -0.33 | 0.02269 | 0.005 | -14.559
-2 | -0.265 | 0.02217 | 0.004 | -11.965
-1.5 | -0.2 | 0.0217 | 0.003 | -9.214
-1 | -0.134 | 0.02135 | 0.002 | -6.262
-0.5 | -0.067 | 0.02107 | 0.001 | -3.18
0 | 0 | 0.02086 | 0 | 0
0.5 | 0.067 | 0.02107 | -0.001 | 3.18
1 | 0.134 | 0.02135 | -0.002 | 6.262
1.5 | 0.2 | 0.0217 | -0.003 | 9.214
2 | 0.265 | 0.02217 | -0.004 | 11.965
2.5 | 0.33 | 0.02269 | -0.005 | 14.559
3 | 0.394 | 0.02333 | -0.007 | 16.907
3.5 | 0.477 | 0.02314 | -0.008 | 20.595
4 | 0.541 | 0.02402 | -0.009 | 22.526
4.5 | 0.504 | 0.04323 | -0.005 | 11.651
5 | 0.553 | 0.04608 | -0.005 | 11.996
5.5 | 0.598 | 0.04959 | -0.006 | 12.053
6 | 0.637 | 0.05184 | -0.006 | 12.296
6.5 | 0.663 | 0.05848 | -0.005 | 11.339
7 | 0.671 | 0.06634 | -0.006 | 10.107
7.5 | 0.621 | 0.08526 | -0.006 | 7.281
8 | 0.449 | 0.16094 | -0.007 | 2.793
8.5 | 0.477 | 0.12872 | -0.007 | 3.708
9 | 0.506 | 0.1974 | -0.009 | 2.562
9.5 | 0.533 | 0.19996 | -0.009 | 2.668
10 | 0.561 | 0.21812 | -0.01 | 2.573
10.5 | 0.59 | 0.2434 | -0.011 | 2.422
11 | 0.617 | 0.24688 | -0.011 | 2.5
11.5 | 0.645 | 0.25061 | -0.012 | 2.573
12 | 0.672 | 0.41181 | -0.013 | 1.633
12.5 | 0.7 | 0.2647 | -0.013 | 2.643
13 | 0.727 | 0.28033 | -0.014 | 2.594
13.5 | 0.757 | 0.30396 | -0.016 | 2.49
14 | 0.784 | 0.32961 | -0.016 | 2.379
14.5 | 0.812 | 0.33546 | -0.017 | 2.419
15 | 0.839 | 0.33284 | -0.017 | 2.52
15.5 | 0.866 | 0.34193 | -0.018 | 2.533
16 | 0.893 | 0.35495 | -0.019 | 2.516
16.5 | 0.92 | 0.35671 | -0.019 | 2.579
17 | 0.947 | 0.38004 | -0.02 | 2.493
17.5 | 0.976 | 0.39097 | -0.021 | 2.496
18 | 1.006 | 0.42691 | -0.023 | 2.357
18.5 | 1.033 | 0.42869 | -0.024 | 2.409
19 | 1.059 | 0.44999 | -0.024 | 2.354
19.5 | 1.086 | 0.46036 | -0.025 | 2.359
20 | 1.113 | 0.46595 | -0.026 | 2.388

## 8. Re 50k Mach 0.50 (2)
BIGFOIL.COM POLAR EXPORT
GA 40-015
GA 40-015 |  |  |  | Cl Max: | 0.8114 | at alpha= | 20 | deg
XFOIL ncrit=9 |  |  |  | L/D Max: | 18.764 | at alpha= | 5.5 | deg
Re: | 50000 |  |  | Cd Min: | 0.27404 | at alpha= | 20 | deg
Mach: | 0.5 |  |  | Cl=0 at alpha= | 0.00070225 | deg
|  |  |  | @ Cl=0.1, Cd= | 0.047073
|  |  |  | @ Cl=0.4, Cd= | 0.055514
|  |  |  | @ Cl=0.6, Cd= | 0.19554
alpha (deg) | Cl | Cd | Cm | Cl/Cd
-20 | -0.8099 | 0.27318 | 0.0576 | -2.9647
-19.5 | -0.7781 | 0.26002 | 0.0544 | -2.9925
-19 | -0.7719 | 0.26015 | 0.047 | -2.9671
-18.5 | -0.7351 | 0.24491 | 0.0446 | -3.0015
-18 | -0.716 | 0.23768 | 0.0394 | -3.0125
-17.5 | -0.6998 | 0.23256 | 0.0342 | -3.0091
-17 | -0.6695 | 0.22125 | 0.0309 | -3.026
-16.5 | -0.6555 | 0.21549 | 0.0257 | -3.0419
-16 | -0.6456 | 0.21173 | 0.0209 | -3.0492
-15.5 | -0.6162 | 0.20129 | 0.0179 | -3.0613
-15 | -0.587 | 0.19117 | 0.0148 | -3.0706
-14.5 | -0.5648 | 0.18301 | 0.0113 | -3.0862
-14 | -0.5448 | 0.17548 | 0.0081 | -3.1046
-13.5 | -0.5251 | 0.16784 | 0.0049 | -3.1286
-13 | -0.5095 | 0.1603 | 0.0015 | -3.1784
-12.5 | -0.4971 | 0.15323 | -0.0016 | -3.2441
-12 | -0.4751 | 0.14464 | -0.0046 | -3.2847
-11.5 | -0.5202 | 0.12566 | -0.0237 | -4.1397
-11 | -0.5341 | 0.11273 | -0.0323 | -4.7379
-10.5 | -0.5249 | 0.10235 | -0.0361 | -5.1285
-10 | -0.542 | 0.08945 | -0.0437 | -6.0593
-9.5 | -0.6027 | 0.07452 | -0.0539 | -8.0878
-9 | -0.6569 | 0.06443 | -0.0574 | -10.1956
-8.5 | -0.6971 | 0.05733 | -0.0554 | -12.1594
-8 | -0.721 | 0.05229 | -0.0491 | -13.7885
-7.5 | -0.7576 | 0.04954 | -0.0381 | -15.2927
-7 | -0.7842 | 0.04653 | -0.0276 | -16.8536
-6.5 | -0.7674 | 0.04249 | -0.0212 | -18.0607
-6 | -0.6681 | 0.03816 | -0.022 | -17.5079
-5.5 | -0.6714 | 0.03576 | -0.0121 | -18.7752
-5 | -0.4272 | 0.05584 | 0.0076 | -7.6504
-4.5 | -0.3606 | 0.05511 | 0.0078 | -6.5433
-4 | -0.3288 | 0.05389 | 0.0102 | -6.1013
-3.5 | -0.2807 | 0.05225 | 0.0093 | -5.3722
-3 | -0.2541 | 0.05109 | 0.011 | -4.9736
-2.5 | -0.2114 | 0.04965 | 0.0097 | -4.2578
-2 | -0.1788 | 0.04864 | 0.0099 | -3.676
-1.5 | -0.1464 | 0.04783 | 0.0099 | -3.0608
-1 | -0.1129 | 0.04721 | 0.0097 | -2.3914
-0.5 | -0.0717 | 0.04679 | 0.0079 | -1.5324
0 | -0.0001 | 0.04662 | 0 | -0.002145
0.5 | 0.0711 | 0.04678 | -0.0077 | 1.5199
1 | 0.1126 | 0.0472 | -0.0097 | 2.3856
1.5 | 0.1463 | 0.04782 | -0.0099 | 3.0594
2 | 0.1788 | 0.04862 | -0.0099 | 3.6775
2.5 | 0.2113 | 0.04962 | -0.0097 | 4.2584
3 | 0.2542 | 0.05106 | -0.0111 | 4.9785
3.5 | 0.2812 | 0.05222 | -0.0093 | 5.3849
4 | 0.3284 | 0.05385 | -0.0102 | 6.0984
4.5 | 0.3603 | 0.05507 | -0.0078 | 6.5426
5 | 0.4274 | 0.05582 | -0.0077 | 7.6568
5.5 | 0.671 | 0.03576 | 0.0122 | 18.764
6 | 0.6684 | 0.03814 | 0.022 | 17.5249
6.5 | 0.7683 | 0.04252 | 0.0211 | 18.0691
7 | 0.7837 | 0.04652 | 0.0277 | 16.8465
7.5 | 0.7578 | 0.04953 | 0.0381 | 15.2998
8 | 0.7216 | 0.05232 | 0.0491 | 13.792
8.5 | 0.6977 | 0.05734 | 0.0553 | 12.1678
9 | 0.6584 | 0.0644 | 0.0573 | 10.2236
9.5 | 0.6023 | 0.07461 | 0.0537 | 8.0726
10 | 0.5427 | 0.08946 | 0.0436 | 6.0664
10.5 | 0.5258 | 0.10236 | 0.036 | 5.1368
11.5 | 0.5217 | 0.12565 | 0.0237 | 4.152
12 | 0.4764 | 0.14474 | 0.0044 | 3.2914
12.5 | 0.5015 | 0.15377 | 0.0015 | 3.2614
13 | 0.5104 | 0.16037 | -0.0017 | 3.1826
13.5 | 0.5261 | 0.16793 | -0.0051 | 3.1329
14 | 0.5457 | 0.17558 | -0.0083 | 3.108
14.5 | 0.5659 | 0.18316 | -0.0116 | 3.0896
15 | 0.5876 | 0.19127 | -0.0151 | 3.0721
15.5 | 0.6169 | 0.20137 | -0.0181 | 3.0635
16 | 0.6446 | 0.21131 | -0.0213 | 3.0505
16.5 | 0.6564 | 0.21569 | -0.026 | 3.0433
17 | 0.6706 | 0.22162 | -0.0312 | 3.0259
17.5 | 0.7 | 0.2326 | -0.0346 | 3.0095
18 | 0.7174 | 0.23824 | -0.0397 | 3.0112
18.5 | 0.7363 | 0.24542 | -0.0449 | 3.0002
19 | 0.7743 | 0.2616 | -0.0471 | 2.9599
19.5 | 0.7794 | 0.26072 | -0.0548 | 2.9894
20 | 0.8114 | 0.27404 | -0.0579 | 2.9609

## 9. Re 100k Mach 0.00 (1)
BIGFOIL.COM POLAR EXPORT
GA 40-015
GA 40-015 |  |  |  | Cl Max: | 0.919 | at alpha= | 13 | deg
JavaFoil+Calcfoil stall+Eppler ext transition |  |  |  | L/D Max: | 36.876 | at alpha= | 7 | deg
Re: | 100000 |  |  | Cd Min: | 0.01363 | at alpha= | 0 | deg
Mach: | 0 |  |  | Cl=0 at alpha= | 0 | deg
|  |  |  | @ Cl=0.1, Cd= | 0.013797
|  |  |  | @ Cl=0.4, Cd= | 0.014829
|  |  |  | @ Cl=0.6, Cd= | 0.045898
alpha (deg) | Cl | Cd | Cm | Cl/Cd
-18.5 | -0.789 | 0.22094 | 0.013 | -3.573
-18 | -0.809 | 0.22705 | 0.012 | -3.562
-17.5 | -0.828 | 0.21168 | 0.012 | -3.911
-17 | -0.846 | 0.20329 | 0.012 | -4.16
-16.5 | -0.862 | 0.18832 | 0.012 | -4.578
-16 | -0.877 | 0.17033 | 0.011 | -5.15
-15.5 | -0.89 | 0.16213 | 0.011 | -5.49
-15 | -0.901 | 0.1494 | 0.011 | -6.032
-14.5 | -0.91 | 0.13964 | 0.01 | -6.516
-14 | -0.916 | 0.12889 | 0.01 | -7.106
-13.5 | -0.919 | 0.12222 | 0.01 | -7.519
-13 | -0.919 | 0.11239 | 0.009 | -8.177
-12.5 | -0.916 | 0.10392 | 0.009 | -8.812
-12 | -0.909 | 0.09712 | 0.009 | -9.361
-11.5 | -0.899 | 0.09001 | 0.008 | -9.987
-11 | -0.885 | 0.08647 | 0.008 | -10.237
-10.5 | -0.868 | 0.08108 | 0.008 | -10.705
-10 | -0.847 | 0.07515 | 0.007 | -11.273
-9.5 | -0.823 | 0.07 | 0.007 | -11.756
-9 | -0.796 | 0.06546 | 0.008 | -12.165
-8.5 | -0.766 | 0.06073 | 0.007 | -12.617
-8 | -0.734 | 0.0565 | 0.008 | -12.985
-7.5 | -0.698 | 0.05221 | 0.007 | -13.37
-7 | -0.794 | 0.02152 | 0.014 | -36.876
-6.5 | -0.619 | 0.04706 | 0.006 | -13.143
-6 | -0.576 | 0.04443 | 0.006 | -12.973
-5.5 | -0.645 | 0.01926 | 0.012 | -33.477
-5 | -0.591 | 0.01866 | 0.01 | -31.668
-4.5 | -0.535 | 0.01784 | 0.009 | -30.017
-4 | -0.479 | 0.0173 | 0.008 | -27.662
-3.5 | -0.411 | 0.0149 | 0.007 | -27.574
-3 | -0.354 | 0.01453 | 0.006 | -24.366
-2.5 | -0.296 | 0.01421 | 0.005 | -20.854
-2 | -0.238 | 0.01395 | 0.004 | -17.069
-1.5 | -0.179 | 0.01402 | 0.003 | -12.798
-1 | -0.12 | 0.01384 | 0.002 | -8.661
-0.5 | -0.06 | 0.01371 | 0.001 | -4.383
0 | 0 | 0.01363 | 0 | 0
0.5 | 0.06 | 0.01371 | -0.001 | 4.383
1 | 0.12 | 0.01384 | -0.002 | 8.661
1.5 | 0.179 | 0.01402 | -0.003 | 12.798
2 | 0.238 | 0.01395 | -0.004 | 17.069
2.5 | 0.296 | 0.01421 | -0.005 | 20.854
3 | 0.354 | 0.01453 | -0.006 | 24.366
3.5 | 0.411 | 0.0149 | -0.007 | 27.574
4 | 0.479 | 0.0173 | -0.008 | 27.662
4.5 | 0.535 | 0.01784 | -0.009 | 30.017
5 | 0.591 | 0.01866 | -0.01 | 31.668
5.5 | 0.645 | 0.01926 | -0.011 | 33.477
6 | 0.576 | 0.04443 | -0.006 | 12.973
6.5 | 0.619 | 0.04706 | -0.006 | 13.143
7 | 0.794 | 0.02152 | -0.014 | 36.876
7.5 | 0.698 | 0.05221 | -0.007 | 13.37
8 | 0.734 | 0.0565 | -0.008 | 12.985
8.5 | 0.766 | 0.06073 | -0.007 | 12.617
9 | 0.796 | 0.06546 | -0.007 | 12.165
9.5 | 0.823 | 0.07 | -0.007 | 11.756
10 | 0.847 | 0.07515 | -0.007 | 11.273
10.5 | 0.868 | 0.08108 | -0.008 | 10.705
11 | 0.885 | 0.08647 | -0.008 | 10.237
11.5 | 0.899 | 0.09001 | -0.008 | 9.987
12 | 0.909 | 0.09712 | -0.009 | 9.361
12.5 | 0.916 | 0.10392 | -0.009 | 8.812
13 | 0.919 | 0.11239 | -0.009 | 8.177
13.5 | 0.919 | 0.12222 | -0.01 | 7.519
14 | 0.916 | 0.12889 | -0.01 | 7.106
14.5 | 0.91 | 0.13964 | -0.01 | 6.516
15 | 0.901 | 0.1494 | -0.011 | 6.032
15.5 | 0.89 | 0.16213 | -0.011 | 5.49
16 | 0.877 | 0.17033 | -0.011 | 5.15
16.5 | 0.862 | 0.18832 | -0.011 | 4.578
17 | 0.846 | 0.20329 | -0.012 | 4.16
17.5 | 0.828 | 0.21168 | -0.012 | 3.911
18 | 0.809 | 0.22705 | -0.012 | 3.562

## 10. Re 100k Mach 0.00 (2)
BIGFOIL.COM POLAR EXPORT
GA 40-015
GA 40-015 |  |  |  | Cl Max: | 0.8965 | at alpha= | 10 | deg
XFOIL ncrit=9 |  |  |  | L/D Max: | 34.7025 | at alpha= | 5.5 | deg
Re: | 100000 |  |  | Cd Min: | 0.16627 | at alpha= | 15 | deg
Mach: | 0 |  |  | Cl=0 at alpha= | 0.015625 | deg
|  |  |  | @ Cl=0.1, Cd= | 0.031795
|  |  |  | @ Cl=0.4, Cd= | 0.030042
|  |  |  | @ Cl=0.6, Cd= | 0.022788
alpha (deg) | Cl | Cd | Cm | Cl/Cd
-15 | -0.6165 | 0.16606 | 0.0033 | -3.7125
-14.5 | -0.5919 | 0.15946 | 0.0024 | -3.7119
-14 | -0.5845 | 0.15113 | -0.0011 | -3.8675
-13 | -0.5695 | 0.13555 | -0.0071 | -4.2014
-12.5 | -0.5687 | 0.12712 | -0.0104 | -4.4737
-12 | -0.5708 | 0.11871 | -0.0137 | -4.8084
-11.5 | -0.5736 | 0.11021 | -0.0166 | -5.2046
-11 | -0.8129 | 0.06778 | -0.0427 | -11.9932
-10.5 | -0.868 | 0.05832 | -0.0362 | -14.8834
-10 | -0.8962 | 0.05107 | -0.0283 | -17.5485
-9.5 | -0.8824 | 0.04461 | -0.0244 | -19.7803
-9 | -0.8817 | 0.04113 | -0.0169 | -21.4369
-8.5 | -0.8844 | 0.03853 | -0.0082 | -22.9535
-8 | -0.8595 | 0.0343 | -0.004 | -25.0583
-7.5 | -0.8315 | 0.03168 | -0.0004 | -26.2468
-7 | -0.7985 | 0.02964 | 0.003 | -26.9399
-6.5 | -0.7204 | 0.02671 | -0.002 | -26.9712
-6 | -0.6653 | 0.02417 | -0.0041 | -27.5259
-5.5 | -0.6651 | 0.01917 | 0.0017 | -34.6948
-5 | -0.6134 | 0.02197 | 0.0064 | -27.9199
-4.5 | -0.5231 | 0.02733 | 0.0083 | -19.1401
-3.5 | -0.2883 | 0.03256 | -0.0054 | -8.8544
-3 | -0.1814 | 0.03255 | -0.0146 | -5.573
-2.5 | -0.1051 | 0.03188 | -0.0201 | -3.2967
-2 | -0.0785 | 0.03145 | -0.0172 | -2.496
-1.5 | -0.0812 | 0.03116 | -0.0093 | -2.6059
-1 | -0.0138 | 0.0311 | -0.0129 | -0.44373
-0.5 | -0.0158 | 0.03097 | -0.005 | -0.51017
0 | -0.0005 | 0.03067 | 0.0001 | -0.016303
0.5 | 0.0155 | 0.03097 | 0.005 | 0.50048
1 | 0.0133 | 0.0311 | 0.013 | 0.42765
1.5 | 0.0805 | 0.03115 | 0.0094 | 2.5843
2 | 0.0782 | 0.03144 | 0.0173 | 2.4873
2.5 | 0.1052 | 0.03188 | 0.0201 | 3.2999
3 | 0.1815 | 0.03254 | 0.0146 | 5.5778
3.5 | 0.2878 | 0.03255 | 0.0055 | 8.8418
4.5 | 0.5236 | 0.02728 | -0.0083 | 19.1935
5 | 0.6134 | 0.022 | -0.0065 | 27.8818
5.5 | 0.6649 | 0.01916 | -0.0016 | 34.7025
6 | 0.6654 | 0.02417 | 0.0041 | 27.53
6.5 | 0.7205 | 0.02674 | 0.002 | 26.9447
7 | 0.7988 | 0.02964 | -0.003 | 26.9501
7.5 | 0.8314 | 0.03167 | 0.0004 | 26.252
8 | 0.8601 | 0.03439 | 0.0038 | 25.0102
8.5 | 0.8843 | 0.03852 | 0.0082 | 22.9569
9 | 0.8826 | 0.04119 | 0.0167 | 21.4275
9.5 | 0.8817 | 0.04454 | 0.0245 | 19.7957
10 | 0.8965 | 0.05107 | 0.0283 | 17.5543
10.5 | 0.8682 | 0.0583 | 0.0362 | 14.8919
11 | 0.8208 | 0.06854 | 0.0421 | 11.9755
11.5 | 0.5756 | 0.1101 | 0.0166 | 5.228
12 | 0.5742 | 0.11846 | 0.0139 | 4.8472
12.5 | 0.5713 | 0.12696 | 0.0106 | 4.4998
13 | 0.5705 | 0.13557 | 0.0069 | 4.2082
14 | 0.5863 | 0.15117 | 0.001 | 3.8784
14.5 | 0.5943 | 0.15957 | -0.0024 | 3.7244
15 | 0.6242 | 0.16627 | -0.0023 | 3.7541

## 11. Re 100k Mach 0.10 (1)
BIGFOIL.COM POLAR EXPORT
GA 40-015
GA 40-015 |  |  |  | Cl Max: | 0.905 | at alpha= | 13 | deg
JavaFoil+Calcfoil stall+Eppler ext transition |  |  |  | L/D Max: | 33.463 | at alpha= | 5.5 | deg
Re: | 100000 |  |  | Cd Min: | 0.01367 | at alpha= | 0 | deg
Mach: | 0.1 |  |  | Cl=0 at alpha= | 0 | deg
|  |  |  | @ Cl=0.1, Cd= | 0.013847
|  |  |  | @ Cl=0.4, Cd= | 0.014863
|  |  |  | @ Cl=0.6, Cd= | 0.01881
alpha (deg) | Cl | Cd | Cm | Cl/Cd
-18 | -0.76 | 0.24282 | 0.013 | -3.129
-17.5 | -0.782 | 0.22463 | 0.012 | -3.482
-17 | -0.804 | 0.20862 | 0.012 | -3.852
-16.5 | -0.824 | 0.19428 | 0.012 | -4.241
-16 | -0.843 | 0.17532 | 0.011 | -4.806
-15.5 | -0.859 | 0.16276 | 0.011 | -5.28
-15 | -0.874 | 0.15453 | 0.011 | -5.656
-14.5 | -0.886 | 0.14231 | 0.01 | -6.227
-14 | -0.895 | 0.13111 | 0.01 | -6.83
-13.5 | -0.902 | 0.12245 | 0.01 | -7.365
-13 | -0.905 | 0.113 | 0.009 | -8.007
-12.5 | -0.904 | 0.106 | 0.009 | -8.532
-12 | -0.9 | 0.09974 | 0.009 | -9.026
-11.5 | -0.892 | 0.09244 | 0.008 | -9.653
-11 | -0.881 | 0.08837 | 0.008 | -9.965
-10.5 | -0.865 | 0.08163 | 0.008 | -10.596
-10 | -0.846 | 0.07614 | 0.007 | -11.106
-9.5 | -0.823 | 0.07037 | 0.007 | -11.689
-9 | -0.796 | 0.06545 | 0.007 | -12.163
-8.5 | -0.768 | 0.06013 | 0.008 | -12.766
-8 | -0.735 | 0.05654 | 0.008 | -13.005
-7.5 | -0.7 | 0.05251 | 0.007 | -13.332
-7 | -0.667 | 0.04829 | 0.008 | -13.802
-6.5 | -0.621 | 0.0474 | 0.006 | -13.097
-6 | -0.579 | 0.04461 | 0.006 | -12.969
-5.5 | -0.647 | 0.01935 | 0.012 | -33.463
-5 | -0.593 | 0.01873 | 0.011 | -31.679
-4.5 | -0.538 | 0.01796 | 0.01 | -29.939
-4 | -0.481 | 0.01735 | 0.008 | -27.707
-3.5 | -0.413 | 0.01495 | 0.007 | -27.617
-3 | -0.356 | 0.01457 | 0.006 | -24.409
-2.5 | -0.298 | 0.01425 | 0.005 | -20.901
-2 | -0.239 | 0.01404 | 0.004 | -17.035
-1.5 | -0.18 | 0.01406 | 0.003 | -12.815
-1 | -0.12 | 0.01389 | 0.002 | -8.674
-0.5 | -0.06 | 0.01376 | 0.001 | -4.387
0 | 0 | 0.01367 | 0 | 0
0.5 | 0.06 | 0.01376 | -0.001 | 4.387
1 | 0.12 | 0.01389 | -0.002 | 8.674
1.5 | 0.18 | 0.01406 | -0.003 | 12.815
2 | 0.239 | 0.01404 | -0.004 | 17.035
2.5 | 0.298 | 0.01425 | -0.005 | 20.901
3 | 0.356 | 0.01457 | -0.006 | 24.409
3.5 | 0.413 | 0.01495 | -0.007 | 27.617
4 | 0.481 | 0.01735 | -0.008 | 27.707
4.5 | 0.538 | 0.01796 | -0.009 | 29.939
5 | 0.593 | 0.01873 | -0.01 | 31.679
5.5 | 0.647 | 0.01935 | -0.011 | 33.463
6 | 0.579 | 0.04461 | -0.006 | 12.969
6.5 | 0.621 | 0.0474 | -0.006 | 13.097
7 | 0.667 | 0.04829 | -0.008 | 13.802
7.5 | 0.7 | 0.05251 | -0.007 | 13.332
8 | 0.735 | 0.05654 | -0.007 | 13.005
8.5 | 0.768 | 0.06013 | -0.008 | 12.766
9 | 0.796 | 0.06545 | -0.007 | 12.163
9.5 | 0.823 | 0.07037 | -0.007 | 11.689
10 | 0.846 | 0.07614 | -0.007 | 11.106
10.5 | 0.865 | 0.08163 | -0.008 | 10.596
11 | 0.881 | 0.08837 | -0.008 | 9.965
11.5 | 0.892 | 0.09244 | -0.008 | 9.653
12 | 0.9 | 0.09974 | -0.009 | 9.026
12.5 | 0.904 | 0.106 | -0.009 | 8.532
13 | 0.905 | 0.113 | -0.009 | 8.007
13.5 | 0.902 | 0.12245 | -0.01 | 7.365
14 | 0.895 | 0.13111 | -0.01 | 6.83
14.5 | 0.886 | 0.14231 | -0.01 | 6.227
15 | 0.874 | 0.15453 | -0.011 | 5.656
15.5 | 0.859 | 0.16276 | -0.011 | 5.28
16 | 0.843 | 0.17532 | -0.011 | 4.806
16.5 | 0.824 | 0.19428 | -0.012 | 4.241
17 | 0.804 | 0.20862 | -0.012 | 3.852
17.5 | 0.782 | 0.22463 | -0.012 | 3.482
18 | 0.76 | 0.24282 | -0.013 | 3.129

## 12. Re 100k Mach 0.10 (2)
BIGFOIL.COM POLAR EXPORT
GA 40-015
GA 40-015 |  |  |  | Cl Max: | 0.8916 | at alpha= | 10 | deg
XFOIL ncrit=9 |  |  |  | L/D Max: | 33.892 | at alpha= | 5.5 | deg
Re: | 100000 |  |  | Cd Min: | 0.16695 | at alpha= | 15 | deg
Mach: | 0.1 |  |  | Cl=0 at alpha= | -0.22967 | deg
|  |  |  | @ Cl=0.1, Cd= | 0.031935
|  |  |  | @ Cl=0.4, Cd= | 0.030912
|  |  |  | @ Cl=0.6, Cd= | 0.022748
alpha (deg) | Cl | Cd | Cm | Cl/Cd
-15 | -0.6112 | 0.1668 | 0.0043 | -3.6643
-14.5 | -0.5938 | 0.16018 | 0.0021 | -3.7071
-14 | -0.582 | 0.15188 | -0.0007 | -3.832
-13 | -0.5675 | 0.13628 | -0.007 | -4.1642
-12.5 | -0.5649 | 0.12798 | -0.0101 | -4.414
-12 | -0.5662 | 0.11962 | -0.0134 | -4.7333
-11.5 | -0.5701 | 0.11098 | -0.0165 | -5.137
-11 | -0.8079 | 0.06709 | -0.0438 | -12.042
-10.5 | -0.8585 | 0.05867 | -0.0379 | -14.6327
-10 | -0.8913 | 0.05181 | -0.0299 | -17.2032
-9.5 | -0.8797 | 0.04532 | -0.0259 | -19.4109
-9 | -0.8806 | 0.04174 | -0.0182 | -21.0973
-8.5 | -0.886 | 0.03916 | -0.0092 | -22.6251
-8 | -0.8653 | 0.03504 | -0.0043 | -24.6946
-7.5 | -0.8362 | 0.03213 | -0.0009 | -26.0255
-7 | -0.7993 | 0.02992 | 0.0019 | -26.7146
-6.5 | -0.7199 | 0.02699 | -0.0031 | -26.6728
-6 | -0.6639 | 0.02438 | -0.0052 | -27.2313
-5.5 | -0.6596 | 0.01942 | -0.0005 | -33.965
-5 | -0.6152 | 0.02183 | 0.0055 | -28.1814
-4.5 | -0.5279 | 0.02699 | 0.0077 | -19.5591
-4 | -0.3237 | 0.03335 | -0.007 | -9.7061
-3.5 | -0.2489 | 0.03316 | -0.0112 | -7.506
-3 | -0.1764 | 0.0327 | -0.0156 | -5.3945
-2.5 | -0.1023 | 0.03199 | -0.0208 | -3.1979
-2 | -0.0783 | 0.03155 | -0.0175 | -2.4818
-1.5 | -0.0485 | 0.0314 | -0.0148 | -1.5446
-1 | -0.0135 | 0.03125 | -0.013 | -0.432
-0.5 | -0.0246 | 0.03115 | -0.0035 | -0.78973
0 | 0.0209 | 0.03093 | -0.0035 | 0.67572
0.5 | 0.0244 | 0.03116 | 0.0035 | 0.78306
1 | 0.0131 | 0.03125 | 0.0131 | 0.4192
1.5 | 0.0478 | 0.03139 | 0.0149 | 1.5228
2 | 0.078 | 0.03154 | 0.0175 | 2.4731
2.5 | 0.1025 | 0.03198 | 0.0208 | 3.2051
3 | 0.1763 | 0.03269 | 0.0156 | 5.3931
3.5 | 0.2489 | 0.03315 | 0.0112 | 7.5083
4 | 0.324 | 0.03334 | 0.0069 | 9.7181
4.5 | 0.5312 | 0.02672 | -0.0078 | 19.8802
5 | 0.6152 | 0.02187 | -0.0056 | 28.1299
5.5 | 0.6592 | 0.01945 | 0.0006 | 33.892
6 | 0.6641 | 0.02438 | 0.0052 | 27.2395
6.5 | 0.7201 | 0.02699 | 0.003 | 26.6803
7 | 0.7996 | 0.02992 | -0.002 | 26.7246
7.5 | 0.8361 | 0.03212 | 0.0009 | 26.0305
8 | 0.866 | 0.03515 | 0.0041 | 24.6373
8.5 | 0.8858 | 0.03913 | 0.0092 | 22.6374
9 | 0.8816 | 0.04181 | 0.018 | 21.0859
9.5 | 0.8789 | 0.04525 | 0.026 | 19.4232
10 | 0.8916 | 0.05181 | 0.0299 | 17.209
10.5 | 0.8588 | 0.05865 | 0.0379 | 14.6428
11 | 0.8061 | 0.06723 | 0.0438 | 11.9902
11.5 | 0.675 | 0.08676 | 0.0372 | 7.7801
12 | 0.5691 | 0.11942 | 0.0135 | 4.7655
12.5 | 0.5673 | 0.12785 | 0.0102 | 4.4372
13 | 0.5684 | 0.1363 | 0.0068 | 4.1702
13.5 | 0.6154 | 0.14316 | 0.0098 | 4.2987
14 | 0.5837 | 0.15194 | 0.0007 | 3.8416
14.5 | 0.5969 | 0.16031 | -0.002 | 3.7234
15 | 0.618 | 0.16695 | -0.0034 | 3.7017

## 13. Re 100k Mach 0.25 (1)
BIGFOIL.COM POLAR EXPORT
GA 40-015
GA 40-015 |  |  |  | Cl Max: | 0.837 | at alpha= | 11 | deg
JavaFoil+Calcfoil stall+Eppler ext transition |  |  |  | L/D Max: | 35.141 | at alpha= | 6.5 | deg
Re: | 100000 |  |  | Cd Min: | 0.01389 | at alpha= | 0 | deg
Mach: | 0.25 |  |  | Cl=0 at alpha= | 0 | deg
|  |  |  | @ Cl=0.1, Cd= | 0.014081
|  |  |  | @ Cl=0.4, Cd= | 0.015202
|  |  |  | @ Cl=0.6, Cd= | 0.19554
alpha (deg) | Cl | Cd | Cm | Cl/Cd
-16 | -0.526 | 0.19554 | 0.012 | -2.69
-15.5 | -0.579 | 0.18558 | 0.012 | -3.123
-15 | -0.629 | 0.17592 | 0.012 | -3.577
-14.5 | -0.675 | 0.15973 | 0.011 | -4.223
-14 | -0.715 | 0.14524 | 0.011 | -4.924
-13.5 | -0.75 | 0.13555 | 0.01 | -5.536
-13 | -0.78 | 0.1243 | 0.01 | -6.277
-12.5 | -0.804 | 0.11822 | 0.009 | -6.799
-12 | -0.821 | 0.10874 | 0.009 | -7.553
-11.5 | -0.832 | 0.09957 | 0.009 | -8.359
-11 | -0.837 | 0.09414 | 0.008 | -8.89
-10.5 | -0.835 | 0.08704 | 0.008 | -9.594
-10 | -0.827 | 0.08037 | 0.007 | -10.291
-9.5 | -0.813 | 0.07343 | 0.007 | -11.076
-9 | -0.794 | 0.06777 | 0.007 | -11.716
-8.5 | -0.77 | 0.06302 | 0.006 | -12.215
-8 | -0.742 | 0.05903 | 0.007 | -12.569
-7.5 | -0.71 | 0.0544 | 0.007 | -13.047
-7 | -0.674 | 0.05098 | 0.007 | -13.215
-6.5 | -0.763 | 0.02171 | 0.014 | -35.141
-6 | -0.591 | 0.04536 | 0.006 | -13.041
-5.5 | -0.548 | 0.04274 | 0.006 | -12.815
-5 | -0.607 | 0.01926 | 0.011 | -31.521
-4.5 | -0.551 | 0.01856 | 0.01 | -29.681
-4 | -0.492 | 0.01778 | 0.009 | -27.695
-3.5 | -0.423 | 0.01537 | 0.007 | -27.511
-3 | -0.364 | 0.01494 | 0.006 | -24.38
-2.5 | -0.305 | 0.01459 | 0.005 | -20.904
-2 | -0.245 | 0.01458 | 0.004 | -16.803
-1.5 | -0.185 | 0.01433 | 0.003 | -12.886
-1 | -0.123 | 0.01413 | 0.002 | -8.74
-0.5 | -0.062 | 0.014 | 0.001 | -4.418
0 | 0 | 0.01389 | 0 | 0
0.5 | 0.062 | 0.014 | -0.001 | 4.418
1 | 0.123 | 0.01413 | -0.002 | 8.74
1.5 | 0.185 | 0.01433 | -0.003 | 12.886
2 | 0.245 | 0.01458 | -0.004 | 16.803
2.5 | 0.305 | 0.01459 | -0.005 | 20.904
3 | 0.364 | 0.01494 | -0.006 | 24.38
3.5 | 0.423 | 0.01537 | -0.007 | 27.511
4 | 0.492 | 0.01778 | -0.009 | 27.695
4.5 | 0.551 | 0.01839 | -0.01 | 29.944
5 | 0.607 | 0.01926 | -0.011 | 31.521
5.5 | 0.548 | 0.04274 | -0.006 | 12.815
6 | 0.591 | 0.04536 | -0.006 | 13.041
6.5 | 0.763 | 0.02171 | -0.014 | 35.141
7 | 0.674 | 0.05098 | -0.007 | 13.215
7.5 | 0.71 | 0.0544 | -0.007 | 13.047
8 | 0.742 | 0.05903 | -0.007 | 12.569
8.5 | 0.77 | 0.06302 | -0.006 | 12.215
9 | 0.794 | 0.06777 | -0.007 | 11.716
9.5 | 0.813 | 0.07343 | -0.007 | 11.076
10 | 0.827 | 0.08037 | -0.007 | 10.291
10.5 | 0.835 | 0.08704 | -0.008 | 9.594
11 | 0.837 | 0.09414 | -0.008 | 8.89
11.5 | 0.832 | 0.09957 | -0.008 | 8.359
12 | 0.821 | 0.10874 | -0.009 | 7.553
12.5 | 0.804 | 0.11822 | -0.009 | 6.799
13 | 0.78 | 0.1243 | -0.01 | 6.277
13.5 | 0.75 | 0.13555 | -0.01 | 5.536
14 | 0.715 | 0.14524 | -0.011 | 4.924
14.5 | 0.675 | 0.15898 | -0.011 | 4.243
15 | 0.629 | 0.17592 | -0.012 | 3.577
15.5 | 0.579 | 0.18558 | -0.012 | 3.123
16 | 0.526 | 0.19554 | -0.012 | 2.69

## 14. Re 100k Mach 0.25 (2)
BIGFOIL.COM POLAR EXPORT
GA 40-015
GA 40-015 |  |  |  | Cl Max: | 0.8872 | at alpha= | 8.5 | deg
XFOIL ncrit=9 |  |  |  | L/D Max: | 28.9118 | at alpha= | 5.5 | deg
Re: | 100000 |  |  | Cd Min: | 0.14727 | at alpha= | 13.5 | deg
Mach: | 0.25 |  |  | Cl=0 at alpha= | 0.0048193 | deg
|  |  |  | @ Cl=0.1, Cd= | 0.032724
|  |  |  | @ Cl=0.4, Cd= | 0.031767
|  |  |  | @ Cl=0.6, Cd= | 0.14727
alpha (deg) | Cl | Cd | Cm | Cl/Cd
-13.5 | -0.5842 | 0.14723 | -0.0059 | -3.9679
-13 | -0.5782 | 0.13992 | -0.0092 | -4.1324
-12.5 | -0.5511 | 0.13201 | -0.0093 | -4.1747
-12 | -0.5477 | 0.12373 | -0.0124 | -4.4266
-11.5 | -0.7097 | 0.0798 | -0.0451 | -8.8935
-11 | -0.7518 | 0.06903 | -0.0479 | -10.8909
-10.5 | -0.8296 | 0.06044 | -0.0448 | -13.726
-10 | -0.8538 | 0.05503 | -0.0388 | -15.5152
-9.5 | -0.8589 | 0.04897 | -0.0339 | -17.5393
-9 | -0.8684 | 0.04501 | -0.0261 | -19.2935
-8.5 | -0.8877 | 0.04251 | -0.0153 | -20.8821
-8 | -0.8835 | 0.03858 | -0.008 | -22.9005
-7.5 | -0.8585 | 0.03469 | -0.0038 | -24.7478
-7 | -0.8033 | 0.03156 | -0.0039 | -25.4531
-6.5 | -0.7172 | 0.02819 | -0.009 | -25.4416
-6 | -0.6536 | 0.0255 | -0.0115 | -25.6314
-5.5 | -0.63 | 0.02175 | -0.0093 | -28.9655
-5 | -0.6207 | 0.02187 | 0.0012 | -28.3813
-4.5 | -0.5219 | 0.02745 | 0.0028 | -19.0128
-4 | -0.34 | 0.03395 | -0.0069 | -10.0147
-3.5 | -0.229 | 0.03381 | -0.0166 | -6.7731
-3 | -0.1722 | 0.03334 | -0.0181 | -5.165
-2.5 | -0.1396 | 0.03291 | -0.0159 | -4.2419
-2 | -0.0579 | 0.03254 | -0.0214 | -1.7793
-1 | -0.0147 | 0.03198 | -0.0132 | -0.45966
-0.5 | -0.0413 | 0.03188 | -0.001 | -1.2955
0 | -0.0004 | 0.03214 | 0.0001 | -0.012446
0.5 | 0.0411 | 0.03188 | 0.001 | 1.2892
1 | 0.0147 | 0.03198 | 0.0132 | 0.45966
1.5 | 0.0088 | 0.03209 | 0.0219 | 0.27423
2 | 0.0583 | 0.03254 | 0.0214 | 1.7916
2.5 | 0.1401 | 0.0329 | 0.0159 | 4.2584
3 | 0.1719 | 0.03334 | 0.0182 | 5.156
3.5 | 0.2285 | 0.0338 | 0.0166 | 6.7604
4 | 0.3398 | 0.03395 | 0.0069 | 10.0088
4.5 | 0.524 | 0.02727 | -0.0029 | 19.2153
5 | 0.6204 | 0.02191 | -0.0013 | 28.3158
5.5 | 0.6297 | 0.02178 | 0.0093 | 28.9118
6 | 0.6539 | 0.02549 | 0.0114 | 25.6532
6.5 | 0.7175 | 0.02819 | 0.009 | 25.4523
7 | 0.8037 | 0.03157 | 0.0039 | 25.4577
7.5 | 0.8584 | 0.03468 | 0.0038 | 24.752
8 | 0.8842 | 0.03875 | 0.0079 | 22.8181
8.5 | 0.8872 | 0.04246 | 0.0154 | 20.895
9 | 0.8701 | 0.04513 | 0.0258 | 19.2799
9.5 | 0.8571 | 0.04883 | 0.0341 | 17.5527
10 | 0.8545 | 0.05505 | 0.0387 | 15.5223
10.5 | 0.8314 | 0.06048 | 0.0446 | 13.7467
11 | 0.7514 | 0.06913 | 0.0478 | 10.8694
11.5 | 0.7086 | 0.07986 | 0.0449 | 8.873
12 | 0.5494 | 0.12367 | 0.0123 | 4.4425
12.5 | 0.5516 | 0.132 | 0.0091 | 4.1788
13 | 0.5676 | 0.13995 | 0.0075 | 4.0557
13.5 | 0.5849 | 0.14727 | 0.0057 | 3.9716

## 15. Re 100k Mach 0.50 (1)
BIGFOIL.COM POLAR EXPORT
GA 40-015
GA 40-015 |  |  |  | Cl Max: | 1.113 | at alpha= | 20 | deg
JavaFoil+Calcfoil stall+Eppler ext transition |  |  |  | L/D Max: | 29.3 | at alpha= | 4.5 | deg
Re: | 100000 |  |  | Cd Min: | 0.015 | at alpha= | 0 | deg
Mach: | 0.5 |  |  | Cl=0 at alpha= | 0 | deg
|  |  |  | @ Cl=0.1, Cd= | 0.015223
|  |  |  | @ Cl=0.4, Cd= | 0.016844
|  |  |  | @ Cl=0.6, Cd= | 0.044883
alpha (deg) | Cl | Cd | Cm | Cl/Cd
-20 | -1.113 | 0.3619 | 0.026 | -3.074
-19.5 | -1.086 | 0.34906 | 0.025 | -3.111
-19 | -1.059 | 0.33968 | 0.025 | -3.119
-18.5 | -1.033 | 0.34563 | 0.024 | -2.988
-18 | -1.006 | 0.32885 | 0.023 | -3.059
-17.5 | -0.977 | 0.30823 | 0.022 | -3.17
-17 | -0.948 | 0.29477 | 0.02 | -3.215
-16.5 | -0.92 | 0.28302 | 0.02 | -3.251
-16 | -0.893 | 0.27555 | 0.019 | -3.241
-15.5 | -0.866 | 0.26642 | 0.018 | -3.251
-15 | -0.839 | 0.26143 | 0.018 | -3.209
-14.5 | -0.812 | 0.26587 | 0.017 | -3.053
-14 | -0.784 | 0.25424 | 0.017 | -3.085
-13.5 | -0.757 | 0.24438 | 0.016 | -3.097
-13 | -0.727 | 0.22054 | 0.014 | -3.298
-12.5 | -0.7 | 0.20761 | 0.013 | -3.37
-12 | -0.672 | 0.30721 | 0.013 | -2.189
-11.5 | -0.645 | 0.19779 | 0.012 | -3.26
-11 | -0.617 | 0.19622 | 0.012 | -3.146
-10.5 | -0.59 | 0.19671 | 0.011 | -2.997
-10 | -0.561 | 0.18239 | 0.01 | -3.076
-9.5 | -0.533 | 0.16127 | 0.009 | -3.308
-9 | -0.506 | 0.15872 | 0.009 | -3.186
-8.5 | -0.477 | 0.1068 | 0.007 | -4.469
-8 | -0.45 | 0.07518 | 0.008 | -5.984
-7.5 | -0.621 | 0.07271 | 0.006 | -8.538
-7 | -0.671 | 0.05876 | 0.006 | -11.412
-6.5 | -0.663 | 0.0527 | 0.006 | -12.585
-6 | -0.637 | 0.04814 | 0.007 | -13.241
-5.5 | -0.716 | 0.0231 | 0.013 | -31.011
-5 | -0.553 | 0.04197 | 0.006 | -13.185
-4.5 | -0.606 | 0.0209 | 0.011 | -28.969
-4 | -0.543 | 0.02004 | 0.01 | -27.116
-3.5 | -0.479 | 0.01926 | 0.008 | -24.847
-3 | -0.402 | 0.01687 | 0.007 | -23.817
-2.5 | -0.337 | 0.01635 | 0.006 | -20.603
-2 | -0.271 | 0.01595 | 0.005 | -16.972
-1.5 | -0.204 | 0.0156 | 0.003 | -13.092
-1 | -0.137 | 0.01533 | 0.002 | -8.909
-0.5 | -0.068 | 0.01513 | 0.001 | -4.525
0 | 0 | 0.015 | 0 | 0
0.5 | 0.068 | 0.01513 | -0.001 | 4.525
1 | 0.137 | 0.01533 | -0.002 | 8.909
1.5 | 0.204 | 0.0156 | -0.003 | 13.092
2 | 0.271 | 0.01595 | -0.005 | 16.972
2.5 | 0.337 | 0.01635 | -0.006 | 20.603
3 | 0.402 | 0.01686 | -0.007 | 23.82
3.5 | 0.479 | 0.01924 | -0.008 | 24.873
4 | 0.543 | 0.02004 | -0.01 | 27.115
4.5 | 0.606 | 0.02067 | -0.011 | 29.3
5 | 0.554 | 0.04185 | -0.006 | 13.227
5.5 | 0.598 | 0.04476 | -0.006 | 13.361
6 | 0.638 | 0.04723 | -0.007 | 13.516
6.5 | 0.663 | 0.05271 | -0.005 | 12.583
7 | 0.671 | 0.05849 | -0.006 | 11.464
7.5 | 0.621 | 0.07278 | -0.006 | 8.53
8 | 0.45 | 0.07701 | -0.008 | 5.842
8.5 | 0.477 | 0.1069 | -0.007 | 4.465
9 | 0.506 | 0.15872 | -0.009 | 3.186
9.5 | 0.533 | 0.16127 | -0.009 | 3.308
10 | 0.561 | 0.17289 | -0.01 | 3.246
10.5 | 0.59 | 0.19164 | -0.011 | 3.077
11 | 0.617 | 0.19499 | -0.012 | 3.166
11.5 | 0.645 | 0.1985 | -0.012 | 3.248
12 | 0.672 | 0.30721 | -0.013 | 2.189
12.5 | 0.7 | 0.20916 | -0.013 | 3.345
13 | 0.727 | 0.22279 | -0.014 | 3.264
13.5 | 0.757 | 0.24159 | -0.016 | 3.134
14 | 0.784 | 0.2553 | -0.016 | 3.072
14.5 | 0.812 | 0.26821 | -0.017 | 3.026
15 | 0.839 | 0.26376 | -0.018 | 3.18
15.5 | 0.866 | 0.26659 | -0.018 | 3.249
16 | 0.893 | 0.27565 | -0.019 | 3.24
16.5 | 0.92 | 0.28358 | -0.019 | 3.245
17 | 0.948 | 0.29841 | -0.02 | 3.176
17.5 | 0.977 | 0.30693 | -0.022 | 3.184
18 | 1.006 | 0.32549 | -0.023 | 3.091
18.5 | 1.033 | 0.32647 | -0.024 | 3.164
19 | 1.059 | 0.33841 | -0.024 | 3.13
19.5 | 1.086 | 0.3649 | -0.025 | 2.976
20 | 1.113 | 0.36198 | -0.026 | 3.074

## 16. Re 100k Mach 0.50 (2)
BIGFOIL.COM POLAR EXPORT
GA 40-015
GA 40-015 |  |  |  | Cl Max: | 0.8235 | at alpha= | 20 | deg
XFOIL ncrit=9 |  |  |  | L/D Max: | 25.6424 | at alpha= | 5 | deg
Re: | 100000 |  |  | Cd Min: | 0.2745 | at alpha= | 20 | deg
Mach: | 0.5 |  |  | Cl=0 at alpha= | 1.2779 | deg
|  |  |  | @ Cl=0.1, Cd= | 0.036785
|  |  |  | @ Cl=0.4, Cd= | 0.032704
|  |  |  | @ Cl=0.6, Cd= | 0.18149
alpha (deg) | Cl | Cd | Cm | Cl/Cd
-20 | -0.8224 | 0.27385 | 0.0554 | -3.0031
-19.5 | -0.782 | 0.25583 | 0.0545 | -3.0567
-19 | -0.759 | 0.24784 | 0.0498 | -3.0625
-18.5 | -0.7571 | 0.24693 | 0.0405 | -3.0661
-18 | -0.7177 | 0.23188 | 0.0394 | -3.0951
-17.5 | -0.6974 | 0.22441 | 0.0343 | -3.1077
-17 | -0.6917 | 0.21928 | 0.0265 | -3.1544
-16.5 | -0.655 | 0.20789 | 0.025 | -3.1507
-16 | -0.6553 | 0.20409 | 0.0169 | -3.2108
-15.5 | -0.6166 | 0.19207 | 0.0157 | -3.2103
-15 | -0.6305 | 0.18937 | 0.0066 | -3.3295
-14.5 | -0.5796 | 0.17621 | 0.007 | -3.2893
-14 | -0.5866 | 0.17019 | -0.0004 | -3.4467
-13.5 | -0.5472 | 0.16023 | -0.0012 | -3.4151
-13 | -0.5343 | 0.15217 | -0.0052 | -3.5112
-12.5 | -0.5363 | 0.14449 | -0.0107 | -3.7117
-12 | -0.5109 | 0.13548 | -0.013 | -3.771
-11.5 | -0.5331 | 0.1147 | -0.0275 | -4.6478
-11 | -0.5609 | 0.09698 | -0.04 | -5.7837
-10.5 | -0.5789 | 0.08406 | -0.0475 | -6.8867
-10 | -0.6145 | 0.07139 | -0.0552 | -8.6076
-9.5 | -0.6548 | 0.06096 | -0.0597 | -10.7415
-9 | -0.6886 | 0.05298 | -0.0604 | -12.9974
-8.5 | -0.7184 | 0.04709 | -0.0571 | -15.2559
-8 | -0.7678 | 0.04515 | -0.0455 | -17.0055
-7.5 | -0.8222 | 0.04413 | -0.031 | -18.6313
-7 | -0.7874 | 0.03843 | -0.0306 | -20.4892
-6.5 | -0.6837 | 0.03274 | -0.0361 | -20.8827
-6 | -0.5716 | 0.02962 | -0.0401 | -19.2978
-5.5 | -0.544 | 0.02635 | -0.0382 | -20.6452
-5 | -0.5904 | 0.02301 | -0.0252 | -25.6584
-4.5 | -0.5163 | 0.02884 | -0.0155 | -17.9022
-4 | -0.2458 | 0.03781 | -0.0301 | -6.5009
-3.5 | -0.178 | 0.03736 | -0.0317 | -4.7645
-3 | -0.1032 | 0.03682 | -0.0347 | -2.8028
-2.5 | -0.0639 | 0.03649 | -0.0324 | -1.7512
-2 | -0.0408 | 0.03637 | -0.0277 | -1.1218
-1.5 | -0.0334 | 0.03633 | -0.0204 | -0.91935
-1 | 0.0408 | 0.03589 | -0.0238 | 1.1368
-0.5 | 0.0387 | 0.03619 | -0.015 | 1.0694
0 | 0 | 0.03638 | 0 | 0
0.5 | -0.0397 | 0.03618 | 0.0152 | -1.0973
1 | -0.0408 | 0.03589 | 0.0238 | -1.1368
1.5 | 0.0326 | 0.03632 | 0.0205 | 0.89758
2 | 0.0406 | 0.03636 | 0.0277 | 1.1166
3 | 0.1035 | 0.03681 | 0.0347 | 2.8117
3.5 | 0.1785 | 0.03733 | 0.0317 | 4.7817
4 | 0.2462 | 0.0378 | 0.03 | 6.5132
4.5 | 0.5157 | 0.02887 | 0.0156 | 17.8628
5 | 0.5908 | 0.02304 | 0.0251 | 25.6424
6 | 0.5721 | 0.02961 | 0.04 | 19.3212
6.5 | 0.6846 | 0.03277 | 0.036 | 20.8911
7 | 0.7873 | 0.03845 | 0.0306 | 20.4759
7.5 | 0.8222 | 0.04411 | 0.031 | 18.6398
8 | 0.7662 | 0.04506 | 0.0456 | 17.004
8.5 | 0.7186 | 0.0471 | 0.0571 | 15.2569
9 | 0.6899 | 0.05294 | 0.0603 | 13.0317
9.5 | 0.6546 | 0.06099 | 0.0596 | 10.7329
10 | 0.6158 | 0.07137 | 0.0551 | 8.6283
10.5 | 0.5793 | 0.08411 | 0.0474 | 6.8874
11 | 0.5608 | 0.09718 | 0.0397 | 5.7707
11.5 | 0.5341 | 0.1147 | 0.0274 | 4.6565
12 | 0.5467 | 0.12675 | 0.0231 | 4.3132
12.5 | 0.5393 | 0.14466 | 0.0108 | 3.7281
13 | 0.5369 | 0.1522 | 0.0053 | 3.5276
13.5 | 0.5483 | 0.1603 | 0.0011 | 3.4205
14 | 0.5893 | 0.17054 | 0.0004 | 3.4555
14.5 | 0.5806 | 0.17633 | -0.0073 | 3.2927
15 | 0.6287 | 0.18912 | -0.0072 | 3.3243
15.5 | 0.6176 | 0.19225 | -0.0159 | 3.2125
16 | 0.6544 | 0.20395 | -0.0174 | 3.2086
16.5 | 0.6561 | 0.20815 | -0.0252 | 3.1521
17 | 0.6948 | 0.22029 | -0.0264 | 3.154
17.5 | 0.698 | 0.22471 | -0.0346 | 3.1062
18 | 0.7189 | 0.23232 | -0.0396 | 3.0944
18.5 | 0.7588 | 0.24762 | -0.0406 | 3.0644
19 | 0.76 | 0.24838 | -0.0501 | 3.0598
19.5 | 0.7834 | 0.25653 | -0.0548 | 3.0538
20 | 0.8235 | 0.2745 | -0.0557 | 3

## 17. Re 250k Mach 0.00 (1)
BIGFOIL.COM POLAR EXPORT
GA 40-015
GA 40-015 |  |  |  | Cl Max: | 0.919 | at alpha= | 13 | deg
JavaFoil+Calcfoil stall+Eppler ext transition |  |  |  | L/D Max: | 46.843 | at alpha= | 7.5 | deg
Re: | 250000 |  |  | Cd Min: | 0.00887 | at alpha= | 0.5 | deg
Mach: | 0 |  |  | Cl=0 at alpha= | 0 | deg
|  |  |  | @ Cl=0.1, Cd= | 0.0089198
|  |  |  | @ Cl=0.4, Cd= | 0.0092607
|  |  |  | @ Cl=0.6, Cd= | 0.014968
alpha (deg) | Cl | Cd | Cm | Cl/Cd
-18.5 | -0.79 | 0.18605 | 0.014 | -4.246
-18 | -0.809 | 0.18877 | 0.013 | -4.285
-17.5 | -0.828 | 0.17191 | 0.013 | -4.818
-17 | -0.846 | 0.16123 | 0.012 | -5.246
-16.5 | -0.862 | 0.15888 | 0.012 | -5.427
-16 | -0.878 | 0.14171 | 0.012 | -6.194
-15.5 | -0.89 | 0.13844 | 0.011 | -6.431
-15 | -0.901 | 0.128 | 0.011 | -7.042
-14.5 | -0.911 | 0.11975 | 0.011 | -7.605
-14 | -0.916 | 0.1116 | 0.01 | -8.207
-13.5 | -0.919 | 0.10452 | 0.01 | -8.793
-13 | -0.919 | 0.09844 | 0.009 | -9.337
-12.5 | -0.916 | 0.09236 | 0.009 | -9.915
-12 | -0.909 | 0.08631 | 0.009 | -10.534
-11.5 | -0.9 | 0.0813 | 0.01 | -11.076
-11 | -0.885 | 0.07732 | 0.008 | -11.449
-10.5 | -0.869 | 0.07208 | 0.009 | -12.061
-10 | -0.849 | 0.06808 | 0.009 | -12.467
-9.5 | -0.826 | 0.06339 | 0.009 | -13.028
-9 | -0.798 | 0.05965 | 0.009 | -13.376
-8.5 | -0.771 | 0.0546 | 0.009 | -14.129
-8 | -0.885 | 0.01929 | 0.017 | -45.886
-7.5 | -0.843 | 0.01801 | 0.016 | -46.843
-7 | -0.799 | 0.01761 | 0.015 | -45.338
-6.5 | -0.751 | 0.01665 | 0.014 | -45.099
-6 | -0.701 | 0.01608 | 0.013 | -43.583
-5.5 | -0.649 | 0.01544 | 0.012 | -42.005
-5 | -0.595 | 0.01492 | 0.011 | -39.857
-4.5 | -0.539 | 0.01424 | 0.01 | -37.873
-4 | -0.482 | 0.01373 | 0.009 | -35.124
-3.5 | -0.424 | 0.00941 | 0.007 | -45.068
-3 | -0.364 | 0.00924 | 0.006 | -39.425
-2.5 | -0.304 | 0.00914 | 0.005 | -33.271
-2 | -0.243 | 0.00935 | 0.004 | -26.031
-1.5 | -0.183 | 0.00929 | 0.003 | -19.679
-1 | -0.122 | 0.00901 | 0.002 | -13.541
-0.5 | -0.061 | 0.00893 | 0.001 | -6.83
0 | 0 | 0.00892 | 0 | 0
0.5 | 0.062 | 0.00887 | -0.001 | 6.936
1 | 0.123 | 0.00895 | -0.002 | 13.752
1.5 | 0.185 | 0.00924 | -0.003 | 19.993
2 | 0.246 | 0.00929 | -0.004 | 26.453
2.5 | 0.307 | 0.00908 | -0.005 | 33.816
3 | 0.368 | 0.00917 | -0.006 | 40.09
3.5 | 0.428 | 0.00934 | -0.007 | 45.849
4 | 0.482 | 0.01373 | -0.008 | 35.124
4.5 | 0.539 | 0.01424 | -0.009 | 37.873
5 | 0.595 | 0.01492 | -0.01 | 39.857
5.5 | 0.649 | 0.01544 | -0.011 | 42.005
6 | 0.701 | 0.01608 | -0.012 | 43.583
6.5 | 0.751 | 0.01665 | -0.013 | 45.099
7 | 0.799 | 0.01761 | -0.014 | 45.338
7.5 | 0.843 | 0.01801 | -0.015 | 46.843
8 | 0.885 | 0.01929 | -0.016 | 45.886
8.5 | 0.771 | 0.0546 | -0.009 | 14.129
9 | 0.798 | 0.05965 | -0.008 | 13.376
9.5 | 0.826 | 0.06339 | -0.009 | 13.028
10 | 0.849 | 0.06808 | -0.009 | 12.467
10.5 | 0.869 | 0.07208 | -0.009 | 12.061
11 | 0.885 | 0.07732 | -0.008 | 11.449
11.5 | 0.9 | 0.0813 | -0.01 | 11.076
12 | 0.909 | 0.08631 | -0.009 | 10.534
12.5 | 0.916 | 0.09236 | -0.009 | 9.915
13 | 0.919 | 0.09844 | -0.009 | 9.337
13.5 | 0.919 | 0.10452 | -0.01 | 8.793
14 | 0.916 | 0.1116 | -0.01 | 8.207
14.5 | 0.911 | 0.11975 | -0.011 | 7.605
15 | 0.901 | 0.128 | -0.011 | 7.042
15.5 | 0.89 | 0.13844 | -0.011 | 6.431
16 | 0.878 | 0.14171 | -0.012 | 6.194
16.5 | 0.862 | 0.15888 | -0.012 | 5.427
17 | 0.846 | 0.16123 | -0.012 | 5.246
17.5 | 0.828 | 0.17191 | -0.013 | 4.818
18 | 0.809 | 0.18877 | -0.013 | 4.285

## 18. Re 250k Mach 0.00 (2)
BIGFOIL.COM POLAR EXPORT
GA 40-015
GA 40-015 |  |  |  | Cl Max: | 0.9713 | at alpha= | 11.5 | deg
XFOIL ncrit=9 |  |  |  | L/D Max: | 46.8902 | at alpha= | 5 | deg
Re: | 250000 |  |  | Cd Min: | 0.17732 | at alpha= | 16.5 | deg
Mach: | 0 |  |  | Cl=0 at alpha= | 0 | deg
|  |  |  | @ Cl=0.1, Cd= | 0.012984
|  |  |  | @ Cl=0.4, Cd= | 0.012609
|  |  |  | @ Cl=0.6, Cd= | 0.018251
alpha (deg) | Cl | Cd | Cm | Cl/Cd
-16.5 | -0.6617 | 0.17708 | 0.0099 | -3.7367
-16 | -0.6393 | 0.17051 | 0.0096 | -3.7493
-15.5 | -0.6222 | 0.16437 | 0.0072 | -3.7854
-15 | -0.6424 | 0.14961 | -0.0047 | -4.2938
-14.5 | -0.6277 | 0.14218 | -0.0056 | -4.4148
-14 | -0.6108 | 0.13666 | -0.007 | -4.4695
-13.5 | -0.6736 | 0.1109 | -0.027 | -6.0739
-13 | -0.7396 | 0.09429 | -0.0383 | -7.8439
-12.5 | -0.8001 | 0.08395 | -0.0425 | -9.5307
-11.5 | -0.971 | 0.05188 | -0.0322 | -18.7163
-11 | -0.9501 | 0.04399 | -0.0308 | -21.5981
-10.5 | -0.9404 | 0.03783 | -0.0268 | -24.8586
-10 | -0.9113 | 0.03305 | -0.0246 | -27.5734
-9.5 | -0.893 | 0.03086 | -0.0199 | -28.9371
-9 | -0.829 | 0.02663 | -0.0227 | -31.1303
-8.5 | -0.7501 | 0.02402 | -0.0283 | -31.2281
-8 | -0.6763 | 0.02138 | -0.033 | -31.6324
-7.5 | -0.6209 | 0.01945 | -0.0348 | -31.9229
-7 | -0.5985 | 0.01817 | -0.0299 | -32.9389
-6.5 | -0.5815 | 0.01706 | -0.0237 | -34.0856
-6 | -0.5574 | 0.01582 | -0.0187 | -35.2339
-5.5 | -0.5633 | 0.01252 | -0.01 | -44.992
-5 | -0.5383 | 0.01148 | -0.0045 | -46.8902
-4.5 | -0.4898 | 0.01165 | -0.0028 | -42.0429
-4 | -0.4375 | 0.01194 | -0.0018 | -36.6415
-3.5 | -0.386 | 0.01287 | 0.0006 | -29.9922
-3 | -0.3314 | 0.01323 | 0.0013 | -25.0491
-2.5 | -0.2777 | 0.01322 | 0.0014 | -21.0061
-2 | -0.2215 | 0.01318 | 0.0014 | -16.8058
-1.5 | -0.1672 | 0.01305 | 0.001 | -12.8123
-1 | -0.111 | 0.01299 | 0.0008 | -8.545
-0.5 | -0.0557 | 0.01296 | 0.0004 | -4.2978
0 | 0 | 0.01292 | 0 | 0
0.5 | 0.0557 | 0.01296 | -0.0003 | 4.2978
1 | 0.111 | 0.01299 | -0.0007 | 8.545
1.5 | 0.1672 | 0.01305 | -0.001 | 12.8123
2 | 0.2214 | 0.01318 | -0.0013 | 16.7982
2.5 | 0.2776 | 0.01322 | -0.0014 | 20.9985
3 | 0.3314 | 0.01323 | -0.0013 | 25.0491
3.5 | 0.386 | 0.01286 | -0.0006 | 30.0156
4 | 0.4374 | 0.01194 | 0.0018 | 36.6332
4.5 | 0.4898 | 0.01165 | 0.0028 | 42.0429
5 | 0.5383 | 0.01148 | 0.0045 | 46.8902
5.5 | 0.5632 | 0.01252 | 0.01 | 44.984
6 | 0.5574 | 0.01582 | 0.0187 | 35.2339
6.5 | 0.5814 | 0.01706 | 0.0237 | 34.0797
7 | 0.5986 | 0.01817 | 0.0299 | 32.9444
7.5 | 0.6208 | 0.01946 | 0.0348 | 31.9013
8 | 0.6764 | 0.02135 | 0.033 | 31.6815
9 | 0.8291 | 0.02663 | 0.0227 | 31.1341
9.5 | 0.8864 | 0.03045 | 0.0209 | 29.11
10 | 0.9115 | 0.03304 | 0.0245 | 27.5878
10.5 | 0.9406 | 0.03787 | 0.0268 | 24.8376
11 | 0.9489 | 0.04395 | 0.031 | 21.5904
11.5 | 0.9713 | 0.05206 | 0.0321 | 18.6573
13.5 | 0.6753 | 0.11081 | 0.027 | 6.0942
14 | 0.612 | 0.13668 | 0.0069 | 4.4776
14.5 | 0.6273 | 0.14267 | 0.0051 | 4.3969
15 | 0.6409 | 0.1503 | 0.004 | 4.2641
15.5 | 0.6233 | 0.16449 | -0.0074 | 3.7893
16 | 0.6422 | 0.17025 | -0.0093 | 3.7721
16.5 | 0.6624 | 0.17732 | -0.0102 | 3.7356

## 19. Re 250k Mach 0.10 (1)
BIGFOIL.COM POLAR EXPORT
GA 40-015
GA 40-015 |  |  |  | Cl Max: | 0.923 | at alpha= | 8.5 | deg
JavaFoil+Calcfoil stall+Eppler ext transition |  |  |  | L/D Max: | 46.646 | at alpha= | 7.5 | deg
Re: | 250000 |  |  | Cd Min: | 0.0089 | at alpha= | 0 | deg
Mach: | 0.1 |  |  | Cl=0 at alpha= | 0 | deg
|  |  |  | @ Cl=0.1, Cd= | 0.0089184
|  |  |  | @ Cl=0.4, Cd= | 0.009275
|  |  |  | @ Cl=0.6, Cd= | 0.015003
alpha (deg) | Cl | Cd | Cm | Cl/Cd
-13.5 | -0.902 | 0.10609 | 0.01 | -8.501
-13 | -0.905 | 0.09926 | 0.009 | -9.116
-12.5 | -0.904 | 0.09303 | 0.009 | -9.723
-12 | -0.9 | 0.08699 | 0.009 | -10.349
-11.5 | -0.894 | 0.08256 | 0.01 | -10.825
-11 | -0.881 | 0.07795 | 0.008 | -11.297
-10.5 | -0.865 | 0.07287 | 0.008 | -11.871
-10 | -0.847 | 0.0678 | 0.009 | -12.496
-9.5 | -0.825 | 0.0635 | 0.009 | -12.991
-9 | -0.799 | 0.05909 | 0.009 | -13.526
-8.5 | -0.923 | 0.02027 | 0.018 | -45.531
-8 | -0.887 | 0.01948 | 0.017 | -45.522
-7.5 | -0.846 | 0.01813 | 0.016 | -46.646
-7 | -0.801 | 0.01773 | 0.015 | -45.187
-6.5 | -0.754 | 0.01685 | 0.014 | -44.718
-6 | -0.704 | 0.01618 | 0.013 | -43.492
-5.5 | -0.651 | 0.01556 | 0.012 | -41.84
-5 | -0.597 | 0.01497 | 0.011 | -39.878
-4.5 | -0.542 | 0.01429 | 0.01 | -37.907
-4 | -0.484 | 0.01383 | 0.009 | -35.037
-3.5 | -0.426 | 0.0094 | 0.008 | -45.347
-3 | -0.366 | 0.00929 | 0.006 | -39.417
-2.5 | -0.306 | 0.00922 | 0.005 | -33.123
-2 | -0.245 | 0.00932 | 0.004 | -26.243
-1.5 | -0.184 | 0.00928 | 0.003 | -19.809
-1 | -0.123 | 0.00899 | 0.002 | -13.64
-0.5 | -0.061 | 0.00896 | 0.001 | -6.843
0 | 0 | 0.0089 | 0 | 0
0.5 | 0.062 | 0.0089 | -0.001 | 6.949
1 | 0.124 | 0.00893 | -0.002 | 13.853
1.5 | 0.186 | 0.00922 | -0.003 | 20.125
2 | 0.247 | 0.00926 | -0.004 | 26.669
2.5 | 0.308 | 0.00916 | -0.005 | 33.669
3 | 0.37 | 0.00922 | -0.006 | 40.08
3.5 | 0.43 | 0.00933 | -0.008 | 46.134
4 | 0.484 | 0.01383 | -0.008 | 35.037
4.5 | 0.542 | 0.01429 | -0.01 | 37.907
5 | 0.597 | 0.01497 | -0.011 | 39.878
5.5 | 0.651 | 0.01556 | -0.012 | 41.84
6 | 0.704 | 0.01618 | -0.013 | 43.492
6.5 | 0.754 | 0.01685 | -0.014 | 44.718
7 | 0.801 | 0.01773 | -0.015 | 45.187
7.5 | 0.846 | 0.01813 | -0.015 | 46.646
8 | 0.887 | 0.01948 | -0.016 | 45.522
8.5 | 0.923 | 0.02027 | -0.017 | 45.531
9 | 0.799 | 0.05909 | -0.009 | 13.526
9.5 | 0.825 | 0.0635 | -0.009 | 12.991
10 | 0.847 | 0.0678 | -0.009 | 12.496
10.5 | 0.865 | 0.07287 | -0.008 | 11.871
11 | 0.881 | 0.07795 | -0.008 | 11.297
11.5 | 0.894 | 0.08256 | -0.01 | 10.825
12 | 0.9 | 0.08699 | -0.009 | 10.349
12.5 | 0.904 | 0.09303 | -0.009 | 9.723
13 | 0.905 | 0.09926 | -0.009 | 9.116
13.5 | 0.902 | 0.10609 | -0.01 | 8.501

## 20. Re 250k Mach 0.10 (2)
BIGFOIL.COM POLAR EXPORT
GA 40-015
GA 40-015 |  |  |  | Cl Max: | 0.9366 | at alpha= | 11 | deg
XFOIL ncrit=9 |  |  |  | L/D Max: | 46.9531 | at alpha= | 5 | deg
Re: | 250000 |  |  | Cd Min: | 0.17165 | at alpha= | -16 | deg
Mach: | 0.1 |  |  | Cl=0 at alpha= | 0 | deg
|  |  |  | @ Cl=0.1, Cd= | 0.013038
|  |  |  | @ Cl=0.4, Cd= | 0.012675
|  |  |  | @ Cl=0.6, Cd= | 0.018516
alpha (deg) | Cl | Cd | Cm | Cl/Cd
-16 | -0.6379 | 0.17165 | 0.0102 | -3.7163
-15.5 | -0.6208 | 0.16537 | 0.0076 | -3.754
-15 | -0.6413 | 0.1507 | -0.0045 | -4.2555
-14.5 | -0.6231 | 0.14394 | -0.0047 | -4.3289
-14 | -0.6072 | 0.13802 | -0.0064 | -4.3994
-13.5 | -0.672 | 0.11228 | -0.0271 | -5.985
-13 | -0.7361 | 0.09629 | -0.0382 | -7.6446
-12.5 | -0.795 | 0.086 | -0.0426 | -9.2442
-12 | -0.8452 | 0.07878 | -0.0423 | -10.7286
-11.5 | -0.933 | 0.05187 | -0.0375 | -17.9873
-11 | -0.938 | 0.04491 | -0.0335 | -20.8862
-10.5 | -0.9348 | 0.03888 | -0.0288 | -24.0432
-10 | -0.9104 | 0.03388 | -0.026 | -26.8713
-9.5 | -0.8909 | 0.03132 | -0.0216 | -28.4451
-9 | -0.8305 | 0.02706 | -0.0238 | -30.6911
-8.5 | -0.7507 | 0.02428 | -0.0293 | -30.9185
-8 | -0.676 | 0.02162 | -0.034 | -31.2673
-7.5 | -0.6192 | 0.0197 | -0.0359 | -31.4315
-7 | -0.5968 | 0.01832 | -0.031 | -32.5764
-6.5 | -0.5812 | 0.0172 | -0.0245 | -33.7907
-6 | -0.5569 | 0.01601 | -0.0195 | -34.7845
-5.5 | -0.5606 | 0.01288 | -0.0111 | -43.5248
-5 | -0.541 | 0.01152 | -0.0048 | -46.9618
-4.5 | -0.4924 | 0.01169 | -0.0029 | -42.1215
-4 | -0.4398 | 0.01198 | -0.0019 | -36.7112
-3.5 | -0.3884 | 0.01289 | 0.0004 | -30.1319
-3 | -0.3333 | 0.01328 | 0.0013 | -25.0979
-2.5 | -0.2788 | 0.0133 | 0.0014 | -20.9624
-2 | -0.2227 | 0.01324 | 0.0014 | -16.8202
-1.5 | -0.1678 | 0.01313 | 0.001 | -12.7799
-1 | -0.1116 | 0.01304 | 0.0008 | -8.5583
-0.5 | -0.056 | 0.01303 | 0.0004 | -4.2978
0 | 0 | 0.01297 | 0 | 0
0.5 | 0.0559 | 0.01303 | -0.0003 | 4.2901
1 | 0.1115 | 0.01304 | -0.0008 | 8.5506
1.5 | 0.1677 | 0.01313 | -0.001 | 12.7723
2 | 0.2226 | 0.01324 | -0.0014 | 16.8127
2.5 | 0.2788 | 0.0133 | -0.0014 | 20.9624
3 | 0.3333 | 0.01328 | -0.0013 | 25.0979
3.5 | 0.3883 | 0.01288 | -0.0004 | 30.1475
4 | 0.4397 | 0.01198 | 0.0019 | 36.7028
4.5 | 0.4923 | 0.01169 | 0.0029 | 42.1129
5 | 0.5409 | 0.01152 | 0.0048 | 46.9531
5.5 | 0.5606 | 0.01288 | 0.0111 | 43.5248
6 | 0.5569 | 0.01601 | 0.0195 | 34.7845
6.5 | 0.5811 | 0.0172 | 0.0246 | 33.7849
7 | 0.5969 | 0.01832 | 0.031 | 32.5819
7.5 | 0.6191 | 0.01972 | 0.0359 | 31.3945
8 | 0.6761 | 0.0216 | 0.0339 | 31.3009
8.5 | 0.7505 | 0.02424 | 0.0293 | 30.9612
9 | 0.8307 | 0.02706 | 0.0238 | 30.6984
9.5 | 0.885 | 0.03091 | 0.0226 | 28.6315
10 | 0.9106 | 0.03386 | 0.026 | 26.8931
10.5 | 0.9351 | 0.03892 | 0.0287 | 24.0262
11 | 0.9366 | 0.04486 | 0.0337 | 20.8783
11.5 | 0.9322 | 0.05174 | 0.0376 | 18.017
13.5 | 0.6735 | 0.11222 | 0.027 | 6.0016
14 | 0.6084 | 0.13805 | 0.0063 | 4.4071
14.5 | 0.623 | 0.14437 | 0.0042 | 4.3153
15 | 0.6404 | 0.15126 | 0.0039 | 4.2338
15.5 | 0.622 | 0.16549 | -0.0078 | 3.7585
16 | 0.6406 | 0.17142 | -0.0099 | 3.737

## 21. Re 250k Mach 0.25 (1)
BIGFOIL.COM POLAR EXPORT
GA 40-015
GA 40-015 |  |  |  | Cl Max: | 0.856 | at alpha= | 7.5 | deg
JavaFoil+Calcfoil stall+Eppler ext transition |  |  |  | L/D Max: | 44.37 | at alpha= | 3.5 | deg
Re: | 250000 |  |  | Cd Min: | 0.00897 | at alpha= | 0 | deg
Mach: | 0.25 |  |  | Cl=0 at alpha= | 0 | deg
|  |  |  | @ Cl=0.1, Cd= | 0.0089971
|  |  |  | @ Cl=0.4, Cd= | 0.0095057
|  |  |  | @ Cl=0.6, Cd= | 0.015283
alpha (deg) | Cl | Cd | Cm | Cl/Cd
-12.5 | -0.805 | 0.09926 | 0.01 | -8.105
-12 | -0.821 | 0.09354 | 0.009 | -8.78
-11.5 | -0.832 | 0.08714 | 0.009 | -9.552
-11 | -0.837 | 0.08298 | 0.008 | -10.085
-10.5 | -0.835 | 0.07637 | 0.008 | -10.935
-10 | -0.827 | 0.07118 | 0.008 | -11.622
-9.5 | -0.813 | 0.06572 | 0.007 | -12.377
-9 | -0.796 | 0.06088 | 0.008 | -13.068
-8.5 | -0.773 | 0.05692 | 0.009 | -13.574
-8 | -0.744 | 0.05337 | 0.008 | -13.946
-7.5 | -0.856 | 0.01947 | 0.016 | -43.948
-7 | -0.813 | 0.01855 | 0.015 | -43.859
-6.5 | -0.767 | 0.01765 | 0.014 | -43.484
-6 | -0.718 | 0.0167 | 0.013 | -42.986
-5.5 | -0.666 | 0.01606 | 0.012 | -41.451
-5 | -0.611 | 0.01543 | 0.011 | -39.571
-4.5 | -0.554 | 0.01478 | 0.01 | -37.496
-4 | -0.496 | 0.01414 | 0.009 | -35.068
-3.5 | -0.436 | 0.00984 | 0.008 | -44.37
-3 | -0.376 | 0.00938 | 0.007 | -40.067
-2.5 | -0.314 | 0.00932 | 0.006 | -33.691
-2 | -0.251 | 0.00944 | 0.004 | -26.615
-1.5 | -0.189 | 0.00938 | 0.003 | -20.133
-1 | -0.126 | 0.00907 | 0.002 | -13.886
-0.5 | -0.063 | 0.00903 | 0.001 | -6.972
0 | 0 | 0.00897 | 0 | 0
0.5 | 0.064 | 0.00898 | -0.001 | 7.081
1 | 0.127 | 0.00901 | -0.002 | 14.106
1.5 | 0.191 | 0.00932 | -0.003 | 20.459
2 | 0.254 | 0.00938 | -0.004 | 27.054
2.5 | 0.317 | 0.00925 | -0.006 | 34.256
3 | 0.38 | 0.00932 | -0.007 | 40.752
3.5 | 0.436 | 0.00984 | -0.008 | 44.37
4 | 0.496 | 0.01414 | -0.009 | 35.068
4.5 | 0.554 | 0.01467 | -0.01 | 37.771
5 | 0.611 | 0.01543 | -0.011 | 39.571
5.5 | 0.666 | 0.01606 | -0.012 | 41.451
6 | 0.718 | 0.0167 | -0.013 | 42.986
6.5 | 0.767 | 0.01765 | -0.014 | 43.484
7 | 0.813 | 0.01855 | -0.015 | 43.859
7.5 | 0.856 | 0.01947 | -0.016 | 43.948
8 | 0.744 | 0.05337 | -0.008 | 13.946
8.5 | 0.773 | 0.05692 | -0.008 | 13.574
9 | 0.796 | 0.06088 | -0.008 | 13.068
9.5 | 0.813 | 0.06572 | -0.007 | 12.377
10 | 0.827 | 0.07118 | -0.007 | 11.622
10.5 | 0.835 | 0.07637 | -0.008 | 10.935
11 | 0.837 | 0.08298 | -0.008 | 10.085
11.5 | 0.832 | 0.08714 | -0.009 | 9.552
12 | 0.821 | 0.09354 | -0.009 | 8.78
12.5 | 0.805 | 0.09926 | -0.01 | 8.105

## 22. Re 250k Mach 0.25 (2)
BIGFOIL.COM POLAR EXPORT
GA 40-015
GA 40-015 |  |  |  | Cl Max: | 0.8849 | at alpha= | 10 | deg
XFOIL ncrit=9 |  |  |  | L/D Max: | 47.1976 | at alpha= | 5 | deg
Re: | 250000 |  |  | Cd Min: | 0.15666 | at alpha= | 15 | deg
Mach: | 0.25 |  |  | Cl=0 at alpha= | 0 | deg
|  |  |  | @ Cl=0.1, Cd= | 0.013368
|  |  |  | @ Cl=0.4, Cd= | 0.013097
|  |  |  | @ Cl=0.6, Cd= | 0.020095
alpha (deg) | Cl | Cd | Cm | Cl/Cd
-15 | -0.6364 | 0.15638 | -0.003 | -4.0696
-14.5 | -0.6055 | 0.15152 | -0.0009 | -3.9962
-14 | -0.5936 | 0.14398 | -0.0042 | -4.1228
-13.5 | -0.6305 | 0.12482 | -0.0187 | -5.0513
-13 | -0.6061 | 0.12065 | -0.0171 | -5.0236
-12.5 | -0.7282 | 0.08122 | -0.042 | -8.9658
-12 | -0.761 | 0.0702 | -0.0461 | -10.8405
-11.5 | -0.8451 | 0.05652 | -0.0472 | -14.9522
-11 | -0.8671 | 0.04959 | -0.0448 | -17.4854
-10.5 | -0.8827 | 0.04342 | -0.0407 | -20.3293
-10 | -0.8845 | 0.03807 | -0.036 | -23.2335
-9.5 | -0.8779 | 0.03436 | -0.0306 | -25.5501
-9 | -0.8365 | 0.02966 | -0.0299 | -28.203
-8.5 | -0.7541 | 0.0259 | -0.0351 | -29.1158
-8 | -0.675 | 0.02297 | -0.0393 | -29.3862
-7.5 | -0.6127 | 0.02107 | -0.0413 | -29.0793
-7 | -0.5893 | 0.01932 | -0.0365 | -30.5021
-6.5 | -0.5724 | 0.01794 | -0.0303 | -31.9064
-6 | -0.556 | 0.01676 | -0.0237 | -33.1742
-5.5 | -0.5455 | 0.01472 | -0.0166 | -37.0584
-5 | -0.5542 | 0.01174 | -0.0066 | -47.2061
-4.5 | -0.507 | 0.01187 | -0.0039 | -42.7127
-4 | -0.4541 | 0.01215 | -0.0023 | -37.3745
-3.5 | -0.3988 | 0.01313 | -0.0002 | -30.3732
-3 | -0.3439 | 0.01363 | 0.0013 | -25.2311
-2.5 | -0.2852 | 0.01373 | 0.0012 | -20.772
-2 | -0.2295 | 0.01356 | 0.0013 | -16.9248
-1.5 | -0.1715 | 0.01353 | 0.001 | -12.6755
-1 | -0.1151 | 0.01336 | 0.0007 | -8.6153
-0.5 | -0.0572 | 0.01339 | 0.0004 | -4.2718
0 | 0 | 0.01329 | 0 | 0
0.5 | 0.0572 | 0.01339 | -0.0004 | 4.2718
1 | 0.115 | 0.01336 | -0.0007 | 8.6078
1.5 | 0.1715 | 0.01353 | -0.001 | 12.6755
2 | 0.2294 | 0.01357 | -0.0013 | 16.9049
2.5 | 0.2851 | 0.01373 | -0.0012 | 20.7647
3 | 0.3438 | 0.01363 | -0.0013 | 25.2238
3.5 | 0.3987 | 0.01312 | 0.0003 | 30.3887
4 | 0.4541 | 0.01215 | 0.0023 | 37.3745
4.5 | 0.5069 | 0.01187 | 0.0039 | 42.7043
5 | 0.5541 | 0.01174 | 0.0066 | 47.1976
5.5 | 0.5454 | 0.01472 | 0.0167 | 37.0516
6 | 0.5561 | 0.01675 | 0.0237 | 33.2
6.5 | 0.5723 | 0.01794 | 0.0303 | 31.9008
7 | 0.5894 | 0.01931 | 0.0365 | 30.523
7.5 | 0.6129 | 0.02105 | 0.0412 | 29.1164
8 | 0.6749 | 0.02295 | 0.0393 | 29.4074
8.5 | 0.754 | 0.02587 | 0.0351 | 29.1457
9 | 0.8367 | 0.02964 | 0.0299 | 28.2287
9.5 | 0.8734 | 0.03395 | 0.0312 | 25.7261
10 | 0.8849 | 0.03806 | 0.0359 | 23.2501
10.5 | 0.8833 | 0.04346 | 0.0406 | 20.3244
11 | 0.8651 | 0.04962 | 0.0449 | 17.4345
11.5 | 0.845 | 0.05652 | 0.0471 | 14.9505
12 | 0.8314 | 0.06407 | 0.0477 | 12.9764
12.5 | 0.6058 | 0.11143 | 0.0211 | 5.4366
13 | 0.6073 | 0.12064 | 0.0169 | 5.034
13.5 | 0.6317 | 0.12482 | 0.0185 | 5.0609
14 | 0.5945 | 0.14407 | 0.004 | 4.1265
14.5 | 0.606 | 0.15177 | 0.0005 | 3.9929
15 | 0.6367 | 0.15666 | 0.0027 | 4.0642

## 23. Re 250k Mach 0.50 (1)
BIGFOIL.COM POLAR EXPORT
GA 40-015
GA 40-015 |  |  |  | Cl Max: | 1.113 | at alpha= | 20 | deg
JavaFoil+Calcfoil stall+Eppler ext transition |  |  |  | L/D Max: | 39.192 | at alpha= | 5.5 | deg
Re: | 250000 |  |  | Cd Min: | 0.00949 | at alpha= | 0 | deg
Mach: | 0.5 |  |  | Cl=0 at alpha= | 0 | deg
|  |  |  | @ Cl=0.1, Cd= | 0.0096974
|  |  |  | @ Cl=0.4, Cd= | 0.01054
|  |  |  | @ Cl=0.6, Cd= | 0.016527
alpha (deg) | Cl | Cd | Cm | Cl/Cd
-20 | -1.113 | 0.28007 | 0.026 | -3.974
-19.5 | -1.086 | 0.27524 | 0.025 | -3.946
-19 | -1.06 | 0.26777 | 0.025 | -3.957
-18.5 | -1.033 | 0.25508 | 0.024 | -4.049
-18 | -1.006 | 0.24787 | 0.023 | -4.058
-17.5 | -0.98 | 0.24425 | 0.023 | -4.01
-17 | -0.949 | 0.22756 | 0.021 | -4.169
-16.5 | -0.921 | 0.2184 | 0.02 | -4.215
-16 | -0.893 | 0.21166 | 0.019 | -4.221
-15.5 | -0.866 | 0.20799 | 0.018 | -4.165
-15 | -0.839 | 0.20375 | 0.018 | -4.118
-14.5 | -0.812 | 0.19408 | 0.017 | -4.182
-14 | -0.784 | 0.19049 | 0.017 | -4.118
-13.5 | -0.757 | 0.18291 | 0.016 | -4.139
-13 | -0.727 | 0.16445 | 0.014 | -4.423
-12.5 | -0.7 | 0.16066 | 0.013 | -4.355
-12 | -0.672 | 0.22623 | 0.013 | -2.972
-11.5 | -0.645 | 0.14461 | 0.012 | -4.459
-11 | -0.617 | 0.14255 | 0.012 | -4.33
-10.5 | -0.59 | 0.14613 | 0.011 | -4.034
-10 | -0.561 | 0.1359 | 0.01 | -4.129
-9.5 | -0.534 | 0.12143 | 0.009 | -4.394
-9 | -0.506 | 0.11884 | 0.009 | -4.256
-8.5 | -0.477 | 0.08343 | 0.008 | -5.722
-8 | -0.45 | 0.0638 | 0.008 | -7.055
-7.5 | -0.622 | 0.05828 | 0.008 | -10.669
-7 | -0.671 | 0.05176 | 0.006 | -12.956
-6.5 | -0.665 | 0.04786 | 0.007 | -13.9
-6 | -0.765 | 0.02001 | 0.014 | -38.251
-5.5 | -0.721 | 0.01885 | 0.013 | -38.22
-5 | -0.668 | 0.01767 | 0.012 | -37.772
-4.5 | -0.609 | 0.01683 | 0.011 | -36.183
-4 | -0.546 | 0.01599 | 0.01 | -34.161
-3.5 | -0.481 | 0.01518 | 0.009 | -31.696
-3 | -0.414 | 0.01059 | 0.007 | -39.06
-2.5 | -0.347 | 0.01035 | 0.006 | -33.504
-2 | -0.279 | 0.01014 | 0.005 | -27.478
-1.5 | -0.21 | 0.00999 | 0.004 | -21.046
-1 | -0.141 | 0.00992 | 0.002 | -14.179
-0.5 | -0.07 | 0.0096 | 0.001 | -7.33
0 | 0 | 0.00949 | 0 | 0
0.5 | 0.071 | 0.00954 | -0.001 | 7.449
1 | 0.141 | 0.00992 | -0.002 | 14.179
1.5 | 0.21 | 0.00999 | -0.004 | 21.046
2 | 0.279 | 0.01014 | -0.005 | 27.478
2.5 | 0.347 | 0.01035 | -0.006 | 33.504
3 | 0.414 | 0.01059 | -0.007 | 39.063
3.5 | 0.481 | 0.01517 | -0.008 | 31.725
4 | 0.546 | 0.01585 | -0.01 | 34.479
4.5 | 0.609 | 0.01664 | -0.011 | 36.584
5 | 0.668 | 0.01756 | -0.012 | 38.015
5.5 | 0.721 | 0.01839 | -0.013 | 39.192
6 | 0.765 | 0.01993 | -0.014 | 38.414
6.5 | 0.666 | 0.04771 | -0.007 | 13.959
7 | 0.671 | 0.05155 | -0.006 | 13.008
7.5 | 0.622 | 0.05734 | -0.008 | 10.845
8 | 0.45 | 0.06558 | -0.008 | 6.863
8.5 | 0.477 | 0.08347 | -0.008 | 5.72
9 | 0.506 | 0.11884 | -0.009 | 4.256
9.5 | 0.534 | 0.12143 | -0.009 | 4.394
10 | 0.561 | 0.13045 | -0.01 | 4.302
10.5 | 0.59 | 0.13853 | -0.011 | 4.256
11 | 0.617 | 0.14173 | -0.012 | 4.355
11.5 | 0.645 | 0.14508 | -0.012 | 4.445
12 | 0.672 | 0.22623 | -0.013 | 2.972
12.5 | 0.7 | 0.16199 | -0.013 | 4.32
13 | 0.727 | 0.16618 | -0.014 | 4.377
13.5 | 0.757 | 0.18185 | -0.016 | 4.164
14 | 0.784 | 0.19132 | -0.016 | 4.1
14.5 | 0.812 | 0.19565 | -0.017 | 4.148
15 | 0.839 | 0.19811 | -0.018 | 4.235
15.5 | 0.866 | 0.20805 | -0.018 | 4.164
16 | 0.893 | 0.21169 | -0.019 | 4.22
16.5 | 0.921 | 0.21869 | -0.02 | 4.21
17 | 0.949 | 0.23123 | -0.021 | 4.103
17.5 | 0.98 | 0.24313 | -0.023 | 4.03
18 | 1.006 | 0.24597 | -0.023 | 4.09
18.5 | 1.033 | 0.25447 | -0.024 | 4.059
19 | 1.06 | 0.26655 | -0.024 | 3.976
19.5 | 1.086 | 0.27535 | -0.025 | 3.945
20 | 1.113 | 0.28001 | -0.026 | 3.975

## 24. Re 250k Mach 0.50 (2)
BIGFOIL.COM POLAR EXPORT
GA 40-015
GA 40-015 |  |  |  | Cl Max: | 0.8047 | at alpha= | 20 | deg
XFOIL ncrit=9 |  |  |  | L/D Max: | 42.6023 | at alpha= | 4.5 | deg
Re: | 250000 |  |  | Cd Min: | 0.2619 | at alpha= | 20 | deg
Mach: | 0.5 |  |  | Cl=0 at alpha= | 0 | deg
|  |  |  | @ Cl=0.1, Cd= | 0.01512
|  |  |  | @ Cl=0.4, Cd= | 0.01497
|  |  |  | @ Cl=0.6, Cd= | 0.02582
alpha (deg) | Cl | Cd | Cm | Cl/Cd
-20 | -0.8036 | 0.26124 | 0.0619 | -3.0761
-19.5 | -0.7825 | 0.25309 | 0.0564 | -3.0918
-19 | -0.7694 | 0.24482 | 0.0484 | -3.1427
-18.5 | -0.7416 | 0.23631 | 0.0456 | -3.1383
-18 | -0.7196 | 0.22845 | 0.0409 | -3.1499
-17.5 | -0.7091 | 0.22045 | 0.0327 | -3.2166
-17 | -0.688 | 0.21098 | 0.0281 | -3.261
-16.5 | -0.661 | 0.20313 | 0.0254 | -3.2541
-16 | -0.6415 | 0.19503 | 0.0205 | -3.2892
-15.5 | -0.6451 | 0.18592 | 0.0098 | -3.4698
-15 | -0.6068 | 0.17797 | 0.0106 | -3.4096
-14.5 | -0.5912 | 0.16958 | 0.0055 | -3.4863
-14 | -0.5932 | 0.15848 | -0.0034 | -3.7431
-13.5 | -0.5656 | 0.15133 | -0.0045 | -3.7375
-13 | -0.5523 | 0.14258 | -0.009 | -3.8736
-12 | -0.5752 | 0.10942 | -0.0281 | -5.2568
-11.5 | -0.5817 | 0.09708 | -0.0346 | -5.992
-11 | -0.6044 | 0.08249 | -0.044 | -7.3269
-10.5 | -0.6402 | 0.06876 | -0.0529 | -9.3106
-10 | -0.6737 | 0.05794 | -0.0581 | -11.6275
-9.5 | -0.7031 | 0.04897 | -0.0603 | -14.3578
-9 | -0.7214 | 0.04175 | -0.0601 | -17.279
-8.5 | -0.714 | 0.03513 | -0.0609 | -20.3245
-8 | -0.6676 | 0.02962 | -0.0621 | -22.5388
-7.5 | -0.6161 | 0.02662 | -0.0591 | -23.1443
-7 | -0.5726 | 0.0245 | -0.0545 | -23.3714
-6.5 | -0.5406 | 0.02263 | -0.0494 | -23.8886
-6 | -0.5222 | 0.02045 | -0.0435 | -25.5355
-5.5 | -0.5071 | 0.01837 | -0.0372 | -27.6048
-5 | -0.5139 | 0.01605 | -0.0274 | -32.0187
-4.5 | -0.5517 | 0.01295 | -0.0125 | -42.6023
-4 | -0.509 | 0.01308 | -0.0064 | -38.9144
-3.5 | -0.4476 | 0.01377 | -0.0039 | -32.5054
-3 | -0.3759 | 0.01558 | -0.0012 | -24.1271
-2.5 | -0.3134 | 0.01555 | -0.0004 | -20.1543
-2 | -0.2524 | 0.01542 | 0.0002 | -16.3684
-1.5 | -0.187 | 0.01537 | 0.0002 | -12.1666
-1 | -0.127 | 0.01512 | 0.0003 | -8.3995
-0.5 | -0.0624 | 0.01512 | 0.0001 | -4.127
0 | 0 | 0.01504 | 0 | 0
0.5 | 0.0624 | 0.01512 | -0.0001 | 4.127
1 | 0.127 | 0.01512 | -0.0003 | 8.3995
1.5 | 0.187 | 0.01536 | -0.0002 | 12.1745
2 | 0.2523 | 0.01542 | -0.0002 | 16.3619
2.5 | 0.3134 | 0.01555 | 0.0004 | 20.1543
3 | 0.3758 | 0.01558 | 0.0012 | 24.1207
3.5 | 0.4476 | 0.01377 | 0.0039 | 32.5054
4 | 0.5089 | 0.01308 | 0.0064 | 38.9067
4.5 | 0.5517 | 0.01295 | 0.0125 | 42.6023
5 | 0.5141 | 0.01604 | 0.0274 | 32.0511
5.5 | 0.507 | 0.01837 | 0.0372 | 27.5993
6 | 0.5223 | 0.02044 | 0.0435 | 25.5528
6.5 | 0.5406 | 0.02263 | 0.0494 | 23.8886
7 | 0.5729 | 0.02449 | 0.0545 | 23.3932
7.5 | 0.6163 | 0.02662 | 0.059 | 23.1518
8 | 0.6671 | 0.02961 | 0.0621 | 22.5296
8.5 | 0.7142 | 0.03512 | 0.0608 | 20.336
9 | 0.7229 | 0.04166 | 0.06 | 17.3524
9.5 | 0.7028 | 0.04905 | 0.0602 | 14.3282
10 | 0.6745 | 0.05793 | 0.058 | 11.6434
10.5 | 0.6406 | 0.06881 | 0.0527 | 9.3097
11 | 0.6038 | 0.08275 | 0.0437 | 7.2967
11.5 | 0.5819 | 0.09732 | 0.0343 | 5.9792
12 | 0.5752 | 0.10975 | 0.0277 | 5.241
13 | 0.5532 | 0.14264 | 0.0088 | 3.8783
13.5 | 0.5666 | 0.15137 | 0.0043 | 3.7431
14 | 0.5942 | 0.15859 | 0.0033 | 3.7468
14.5 | 0.5934 | 0.1696 | -0.0054 | 3.4988
15 | 0.608 | 0.17809 | -0.0108 | 3.414
15.5 | 0.6448 | 0.18582 | -0.0104 | 3.47
16 | 0.6421 | 0.19529 | -0.0208 | 3.2879
16.5 | 0.6621 | 0.20334 | -0.0256 | 3.2561
17.5 | 0.7084 | 0.22068 | -0.0333 | 3.2101
18 | 0.7207 | 0.22884 | -0.0412 | 3.1494
18.5 | 0.7426 | 0.23676 | -0.0459 | 3.1365
19 | 0.7778 | 0.24724 | -0.0467 | 3.1459
19.5 | 0.7836 | 0.25372 | -0.0567 | 3.0884
20 | 0.8047 | 0.2619 | -0.0622 | 3.0725

## 25. Re 500k Mach 0.00 (1)
BIGFOIL.COM POLAR EXPORT
GA 40-015
GA 40-015 |  |  |  | Cl Max: | 0.992 | at alpha= | 9.5 | deg
JavaFoil+Calcfoil stall+Eppler ext transition |  |  |  | L/D Max: | 59.004 | at alpha= | 3.5 | deg
Re: | 500000 |  |  | Cd Min: | 0.00691 | at alpha= | 0 | deg
Mach: | 0 |  |  | Cl=0 at alpha= | 0 | deg
|  |  |  | @ Cl=0.1, Cd= | 0.0069825
|  |  |  | @ Cl=0.4, Cd= | 0.0072413
|  |  |  | @ Cl=0.6, Cd= | 0.012758
alpha (deg) | Cl | Cd | Cm | Cl/Cd
-14.5 | -0.911 | 0.11026 | 0.012 | -8.266
-14 | -0.917 | 0.10493 | 0.012 | -8.743
-13.5 | -0.92 | 0.09782 | 0.011 | -9.41
-13 | -0.921 | 0.09274 | 0.011 | -9.928
-12.5 | -0.917 | 0.08628 | 0.011 | -10.633
-12 | -0.911 | 0.0821 | 0.011 | -11.099
-11.5 | -0.903 | 0.07558 | 0.011 | -11.949
-11 | -0.889 | 0.07234 | 0.011 | -12.286
-10.5 | -0.872 | 0.06759 | 0.011 | -12.909
-10 | -0.855 | 0.0628 | 0.011 | -13.607
-9.5 | -0.992 | 0.01947 | 0.019 | -50.965
-9 | -0.962 | 0.01851 | 0.019 | -51.984
-8.5 | -0.928 | 0.01756 | 0.018 | -52.848
-8 | -0.889 | 0.01664 | 0.017 | -53.468
-7.5 | -0.847 | 0.01552 | 0.016 | -54.603
-7 | -0.802 | 0.01517 | 0.015 | -52.896
-6.5 | -0.755 | 0.01432 | 0.014 | -52.703
-6 | -0.705 | 0.01376 | 0.013 | -51.21
-5.5 | -0.653 | 0.01323 | 0.012 | -49.307
-5 | -0.598 | 0.01274 | 0.011 | -46.966
-4.5 | -0.542 | 0.01178 | 0.01 | -45.993
-4 | -0.484 | 0.01142 | 0.009 | -42.355
-3.5 | -0.424 | 0.00732 | 0.007 | -57.991
-3 | -0.364 | 0.00727 | 0.006 | -50.102
-2.5 | -0.304 | 0.00712 | 0.005 | -42.71
-2 | -0.244 | 0.0073 | 0.004 | -33.35
-1.5 | -0.183 | 0.0072 | 0.003 | -25.406
-1 | -0.122 | 0.00704 | 0.002 | -17.343
-0.5 | -0.061 | 0.00702 | 0.001 | -8.693
0 | 0 | 0.00691 | 0 | 0
0.5 | 0.062 | 0.00697 | -0.001 | 8.829
1 | 0.123 | 0.00699 | -0.002 | 17.618
1.5 | 0.185 | 0.00715 | -0.003 | 25.816
2 | 0.246 | 0.00725 | -0.004 | 33.896
2.5 | 0.307 | 0.00707 | -0.005 | 43.419
3 | 0.368 | 0.00722 | -0.006 | 50.955
3.5 | 0.428 | 0.00726 | -0.007 | 59.004
4 | 0.488 | 0.01135 | -0.009 | 43.03
4.5 | 0.547 | 0.01171 | -0.01 | 46.744
5 | 0.598 | 0.01274 | -0.011 | 46.966
5.5 | 0.653 | 0.01323 | -0.012 | 49.307
6 | 0.705 | 0.01376 | -0.013 | 51.21
6.5 | 0.755 | 0.01432 | -0.014 | 52.703
7 | 0.802 | 0.01517 | -0.015 | 52.896
7.5 | 0.847 | 0.01552 | -0.016 | 54.603
8 | 0.889 | 0.01664 | -0.016 | 53.468
8.5 | 0.928 | 0.01756 | -0.017 | 52.848
9 | 0.962 | 0.01851 | -0.018 | 51.984
9.5 | 0.992 | 0.01947 | -0.019 | 50.965
10 | 0.855 | 0.0628 | -0.011 | 13.607
10.5 | 0.872 | 0.06759 | -0.011 | 12.909
11 | 0.889 | 0.07234 | -0.011 | 12.286
11.5 | 0.903 | 0.07558 | -0.011 | 11.949
12 | 0.911 | 0.0821 | -0.011 | 11.099
12.5 | 0.917 | 0.08628 | -0.011 | 10.633
13 | 0.921 | 0.09274 | -0.011 | 9.928
13.5 | 0.92 | 0.09782 | -0.011 | 9.41
14 | 0.917 | 0.10493 | -0.012 | 8.743
14.5 | 0.911 | 0.11026 | -0.012 | 8.266

## 26. Re 500k Mach 0.00 (2)
BIGFOIL.COM POLAR EXPORT
GA 40-015
GA 40-015 |  |  |  | Cl Max: | 1.0192 | at alpha= | 13 | deg
XFOIL ncrit=9 |  |  |  | L/D Max: | 60.9266 | at alpha= | 4.5 | deg
Re: | 500000 |  |  | Cd Min: | 0.20054 | at alpha= | 18 | deg
Mach: | 0 |  |  | Cl=0 at alpha= | 0 | deg
|  |  |  | @ Cl=0.1, Cd= | 0.0083327
|  |  |  | @ Cl=0.4, Cd= | 0.0081311
|  |  |  | @ Cl=0.6, Cd= | 0.013448
alpha (deg) | Cl | Cd | Cm | Cl/Cd
-18 | -0.6788 | 0.20026 | 0.0285 | -3.3896
-17.5 | -0.6654 | 0.19312 | 0.0244 | -3.4455
-17 | -0.6732 | 0.17776 | 0.0151 | -3.7871
-16.5 | -0.6557 | 0.17261 | 0.013 | -3.7987
-16 | -0.6406 | 0.16656 | 0.01 | -3.8461
-15.5 | -0.752 | 0.11592 | -0.0134 | -6.4872
-15 | -0.835 | 0.08818 | -0.0313 | -9.4693
-14.5 | -0.9079 | 0.0701 | -0.0401 | -12.9515
-14 | -0.9683 | 0.05722 | -0.0428 | -16.9224
-13.5 | -1.0026 | 0.04871 | -0.042 | -20.583
-13 | -1.0185 | 0.04244 | -0.0397 | -23.9986
-12.5 | -1.0184 | 0.03784 | -0.037 | -26.9133
-12 | -1.0074 | 0.03397 | -0.0342 | -29.6556
-11.5 | -0.9929 | 0.03122 | -0.031 | -31.8033
-11 | -0.951 | 0.02756 | -0.0305 | -34.5065
-10.5 | -0.9151 | 0.02552 | -0.0292 | -35.8582
-10 | -0.8772 | 0.02368 | -0.028 | -37.0439
-9.5 | -0.8297 | 0.02174 | -0.0287 | -38.1647
-9 | -0.7772 | 0.01991 | -0.0306 | -39.0357
-8.5 | -0.7491 | 0.01889 | -0.0268 | -39.6559
-8 | -0.7312 | 0.01728 | -0.0214 | -42.3148
-7.5 | -0.7058 | 0.0163 | -0.0168 | -43.3006
-7 | -0.6765 | 0.01526 | -0.0128 | -44.3316
-6.5 | -0.6399 | 0.01437 | -0.0101 | -44.5303
-6 | -0.601 | 0.01347 | -0.0076 | -44.6177
-5.5 | -0.5601 | 0.01249 | -0.0055 | -44.8439
-5 | -0.5367 | 0.01013 | -0.0014 | -52.9812
-4.5 | -0.5064 | 0.00831 | 0.0022 | -60.9386
-4 | -0.4532 | 0.00816 | 0.0025 | -55.5392
-3.5 | -0.398 | 0.00813 | 0.0025 | -48.9545
-3 | -0.3436 | 0.00826 | 0.0029 | -41.5981
-2.5 | -0.2879 | 0.00844 | 0.0029 | -34.1114
-2 | -0.2308 | 0.00842 | 0.0026 | -27.4109
-1.5 | -0.1732 | 0.0084 | 0.0019 | -20.619
-1 | -0.1156 | 0.00833 | 0.0013 | -13.8776
-0.5 | -0.0578 | 0.00834 | 0.0006 | -6.9305
0 | 0 | 0.00829 | 0 | 0
0.5 | 0.0577 | 0.00834 | -0.0006 | 6.9185
1 | 0.1155 | 0.00833 | -0.0013 | 13.8655
1.5 | 0.1732 | 0.0084 | -0.0019 | 20.619
2 | 0.2308 | 0.00842 | -0.0026 | 27.4109
2.5 | 0.2879 | 0.00844 | -0.0029 | 34.1114
3 | 0.3435 | 0.00826 | -0.0029 | 41.586
3.5 | 0.398 | 0.00813 | -0.0025 | 48.9545
4 | 0.4531 | 0.00816 | -0.0025 | 55.527
4.5 | 0.5063 | 0.00831 | -0.0022 | 60.9266
5 | 0.5367 | 0.01012 | 0.0014 | 53.0336
5.5 | 0.5601 | 0.01249 | 0.0056 | 44.8439
6 | 0.6009 | 0.01347 | 0.0076 | 44.6102
6.5 | 0.6398 | 0.01437 | 0.0101 | 44.5233
7 | 0.6765 | 0.01525 | 0.0128 | 44.3607
7.5 | 0.706 | 0.01629 | 0.0168 | 43.3395
8 | 0.7315 | 0.01726 | 0.0213 | 42.3812
8.5 | 0.7493 | 0.01888 | 0.0267 | 39.6875
9 | 0.7769 | 0.01999 | 0.0306 | 38.8644
9.5 | 0.8291 | 0.02188 | 0.0288 | 37.8931
10 | 0.8776 | 0.02368 | 0.0279 | 37.0608
10.5 | 0.9153 | 0.02551 | 0.0291 | 35.88
11 | 0.9506 | 0.02748 | 0.0304 | 34.5924
11.5 | 0.992 | 0.03109 | 0.0311 | 31.9074
12 | 1.0075 | 0.03387 | 0.0342 | 29.7461
12.5 | 1.0189 | 0.03794 | 0.0369 | 26.8556
13 | 1.0192 | 0.04244 | 0.0396 | 24.0151
13.5 | 1.0028 | 0.04881 | 0.0419 | 20.545
14 | 0.9602 | 0.05844 | 0.0427 | 16.4305
14.5 | 0.9036 | 0.0709 | 0.0397 | 12.7447
15 | 0.8311 | 0.08912 | 0.0306 | 9.3256
15.5 | 0.7513 | 0.11648 | 0.0129 | 6.45
16 | 0.6429 | 0.16623 | -0.0099 | 3.8675
16.5 | 0.657 | 0.17268 | -0.0132 | 3.8047
17 | 0.6743 | 0.17792 | -0.0152 | 3.7899
17.5 | 0.6664 | 0.19344 | -0.0246 | 3.445
18 | 0.68 | 0.20054 | -0.0287 | 3.3908

## 27. Re 500k Mach 0.10 (1)
BIGFOIL.COM POLAR EXPORT
GA 40-015
GA 40-015 |  |  |  | Cl Max: | 0.991 | at alpha= | 9.5 | deg
JavaFoil+Calcfoil stall+Eppler ext transition |  |  |  | L/D Max: | 59.556 | at alpha= | 3.5 | deg
Re: | 500000 |  |  | Cd Min: | 0.00694 | at alpha= | 1 | deg
Mach: | 0.1 |  |  | Cl=0 at alpha= | 0 | deg
|  |  |  | @ Cl=0.1, Cd= | 0.0069555
|  |  |  | @ Cl=0.4, Cd= | 0.007205
|  |  |  | @ Cl=0.6, Cd= | 0.012809
alpha (deg) | Cl | Cd | Cm | Cl/Cd
-14.5 | -0.887 | 0.1117 | 0.012 | -7.945
-14 | -0.897 | 0.10493 | 0.012 | -8.546
-13.5 | -0.903 | 0.09895 | 0.012 | -9.129
-13 | -0.906 | 0.09428 | 0.011 | -9.614
-12.5 | -0.906 | 0.08771 | 0.011 | -10.332
-12 | -0.902 | 0.08232 | 0.011 | -10.957
-11.5 | -0.896 | 0.07665 | 0.011 | -11.69
-11 | -0.884 | 0.07315 | 0.01 | -12.078
-10.5 | -0.869 | 0.06808 | 0.011 | -12.765
-10 | -0.853 | 0.06312 | 0.011 | -13.513
-9.5 | -0.991 | 0.01967 | 0.02 | -50.35
-9 | -0.962 | 0.01865 | 0.019 | -51.606
-8.5 | -0.929 | 0.01765 | 0.018 | -52.618
-8 | -0.891 | 0.01681 | 0.017 | -53.023
-7.5 | -0.85 | 0.01565 | 0.016 | -54.303
-7 | -0.805 | 0.01526 | 0.015 | -52.738
-6.5 | -0.757 | 0.01445 | 0.014 | -52.388
-6 | -0.707 | 0.01388 | 0.013 | -50.938
-5.5 | -0.655 | 0.01334 | 0.012 | -49.113
-5 | -0.601 | 0.01283 | 0.011 | -46.845
-4.5 | -0.545 | 0.01185 | 0.01 | -45.975
-4 | -0.486 | 0.01146 | 0.009 | -42.403
-3.5 | -0.426 | 0.00729 | 0.008 | -58.531
-3 | -0.366 | 0.00724 | 0.006 | -50.588
-2.5 | -0.306 | 0.0072 | 0.005 | -42.442
-2 | -0.245 | 0.00732 | 0.004 | -33.46
-1.5 | -0.184 | 0.00729 | 0.003 | -25.235
-1 | -0.123 | 0.00699 | 0.002 | -17.544
-0.5 | -0.061 | 0.00703 | 0.001 | -8.72
0 | 0 | 0.00699 | 0 | 0
0.5 | 0.062 | 0.00698 | -0.001 | 8.858
1 | 0.124 | 0.00694 | -0.002 | 17.823
1.5 | 0.186 | 0.00724 | -0.003 | 25.645
2 | 0.247 | 0.00726 | -0.004 | 34.014
2.5 | 0.308 | 0.00715 | -0.005 | 43.151
3 | 0.37 | 0.00718 | -0.006 | 51.452
3.5 | 0.43 | 0.00723 | -0.008 | 59.556
4 | 0.491 | 0.01139 | -0.009 | 43.085
4.5 | 0.55 | 0.01177 | -0.01 | 46.724
5 | 0.601 | 0.01283 | -0.011 | 46.845
5.5 | 0.655 | 0.01334 | -0.012 | 49.113
6 | 0.707 | 0.01388 | -0.013 | 50.938
6.5 | 0.757 | 0.01445 | -0.014 | 52.388
7 | 0.805 | 0.01526 | -0.015 | 52.738
7.5 | 0.85 | 0.01565 | -0.016 | 54.303
8 | 0.891 | 0.01681 | -0.017 | 53.023
8.5 | 0.929 | 0.01765 | -0.018 | 52.618
9 | 0.962 | 0.01865 | -0.018 | 51.606
9.5 | 0.991 | 0.01967 | -0.019 | 50.35
10 | 0.853 | 0.06312 | -0.011 | 13.513
10.5 | 0.869 | 0.06808 | -0.01 | 12.765
11 | 0.884 | 0.07315 | -0.01 | 12.078
11.5 | 0.896 | 0.07665 | -0.011 | 11.69
12 | 0.902 | 0.08232 | -0.01 | 10.957
12.5 | 0.906 | 0.08771 | -0.011 | 10.332
13 | 0.906 | 0.09428 | -0.011 | 9.614
13.5 | 0.903 | 0.09895 | -0.012 | 9.129
14 | 0.897 | 0.10493 | -0.012 | 8.546
14.5 | 0.887 | 0.1117 | -0.012 | 7.945

## 28. Re 500k Mach 0.10 (2)
BIGFOIL.COM POLAR EXPORT
GA 40-015
GA 40-015 |  |  |  | Cl Max: | 1.0033 | at alpha= | 12.5 | deg
XFOIL ncrit=9 |  |  |  | L/D Max: | 60.8612 | at alpha= | 4.5 | deg
Re: | 500000 |  |  | Cd Min: | 0.19434 | at alpha= | 17.5 | deg
Mach: | 0.1 |  |  | Cl=0 at alpha= | 0 | deg
|  |  |  | @ Cl=0.1, Cd= | 0.0083628
|  |  |  | @ Cl=0.4, Cd= | 0.0081607
|  |  |  | @ Cl=0.6, Cd= | 0.013502
alpha (deg) | Cl | Cd | Cm | Cl/Cd
-17.5 | -0.6657 | 0.19401 | 0.0248 | -3.4313
-17 | -0.6725 | 0.17905 | 0.0156 | -3.7559
-16.5 | -0.6546 | 0.17385 | 0.0136 | -3.7653
-16 | -0.6392 | 0.16777 | 0.0105 | -3.81
-15.5 | -0.7296 | 0.12277 | -0.0098 | -5.9428
-15 | -0.7975 | 0.09628 | -0.0263 | -8.2831
-14.5 | -0.8579 | 0.07792 | -0.0372 | -11.01
-14 | -0.9188 | 0.06363 | -0.0426 | -14.4397
-13.5 | -0.9639 | 0.0533 | -0.0436 | -18.0844
-13 | -0.9933 | 0.04546 | -0.0419 | -21.85
-12.5 | -1.003 | 0.03991 | -0.0393 | -25.1315
-12 | -0.9989 | 0.03542 | -0.0363 | -28.2016
-11.5 | -0.9877 | 0.03218 | -0.0329 | -30.693
-11 | -0.9522 | 0.02834 | -0.0317 | -33.5992
-10.5 | -0.9159 | 0.02608 | -0.0304 | -35.1189
-10 | -0.8779 | 0.02414 | -0.0292 | -36.367
-9.5 | -0.8292 | 0.02241 | -0.0301 | -37.0013
-9 | -0.7764 | 0.02021 | -0.0317 | -38.4166
-8.5 | -0.7481 | 0.01913 | -0.0279 | -39.1061
-8 | -0.7289 | 0.01751 | -0.0228 | -41.6276
-7.5 | -0.7039 | 0.01644 | -0.0182 | -42.8163
-7 | -0.676 | 0.01544 | -0.0138 | -43.7824
-6.5 | -0.6411 | 0.01447 | -0.0107 | -44.3055
-6 | -0.6025 | 0.01356 | -0.0082 | -44.4322
-5.5 | -0.5615 | 0.01261 | -0.006 | -44.5282
-5 | -0.5369 | 0.01035 | -0.0019 | -51.8744
-4.5 | -0.5089 | 0.00836 | 0.002 | -60.8732
-4 | -0.4559 | 0.00818 | 0.0025 | -55.7335
-3.5 | -0.4003 | 0.00815 | 0.0025 | -49.1166
-3 | -0.3456 | 0.00829 | 0.0029 | -41.6888
-2.5 | -0.2896 | 0.00846 | 0.0029 | -34.2317
-2 | -0.2322 | 0.00845 | 0.0026 | -27.4793
-1.5 | -0.1742 | 0.00843 | 0.0019 | -20.6643
-1 | -0.1162 | 0.00836 | 0.0014 | -13.8995
-0.5 | -0.0581 | 0.00837 | 0.0007 | -6.9415
0 | 0 | 0.00832 | 0 | 0
0.5 | 0.0581 | 0.00837 | -0.0006 | 6.9415
1 | 0.1162 | 0.00836 | -0.0013 | 13.8995
1.5 | 0.1742 | 0.00844 | -0.0019 | 20.6398
2 | 0.2322 | 0.00845 | -0.0026 | 27.4793
2.5 | 0.2895 | 0.00846 | -0.0029 | 34.2199
3 | 0.3455 | 0.00828 | -0.0028 | 41.7271
3.5 | 0.4003 | 0.00816 | -0.0025 | 49.0564
4 | 0.4558 | 0.00818 | -0.0025 | 55.7213
4.5 | 0.5088 | 0.00836 | -0.002 | 60.8612
5 | 0.5369 | 0.01035 | 0.0019 | 51.8744
5.5 | 0.5614 | 0.01261 | 0.006 | 44.5202
6 | 0.6025 | 0.01356 | 0.0082 | 44.4322
6.5 | 0.641 | 0.01447 | 0.0108 | 44.2985
7 | 0.676 | 0.01543 | 0.0138 | 43.8108
7.5 | 0.7041 | 0.01643 | 0.0182 | 42.8545
8 | 0.7291 | 0.0175 | 0.0227 | 41.6629
8.5 | 0.7483 | 0.01911 | 0.0279 | 39.1575
9 | 0.7762 | 0.0203 | 0.0318 | 38.2365
9.5 | 0.8292 | 0.02237 | 0.03 | 37.0675
10 | 0.8783 | 0.02414 | 0.0291 | 36.3836
10.5 | 0.9161 | 0.02608 | 0.0304 | 35.1265
11 | 0.9534 | 0.0284 | 0.0315 | 33.5704
11.5 | 0.9869 | 0.03205 | 0.033 | 30.7925
12 | 0.9992 | 0.03533 | 0.0362 | 28.2819
12.5 | 1.0033 | 0.04003 | 0.0392 | 25.0637
13 | 0.9939 | 0.04548 | 0.0418 | 21.8536
13.5 | 0.9646 | 0.05336 | 0.0435 | 18.0772
14 | 0.9148 | 0.06433 | 0.0423 | 14.2204
14.5 | 0.8589 | 0.07797 | 0.037 | 11.0158
15 | 0.7926 | 0.0976 | 0.0253 | 8.1209
15.5 | 0.73 | 0.123 | 0.0096 | 5.935
16 | 0.6414 | 0.16747 | -0.0105 | 3.8299
16.5 | 0.6559 | 0.17394 | -0.0137 | 3.7708
17 | 0.6736 | 0.1792 | -0.0157 | 3.7589
17.5 | 0.6667 | 0.19434 | -0.025 | 3.4306

## 29. Re 500k Mach 0.25 (1)
BIGFOIL.COM POLAR EXPORT
GA 40-015
GA 40-015 |  |  |  | Cl Max: | 0.93 | at alpha= | 8.5 | deg
JavaFoil+Calcfoil stall+Eppler ext transition |  |  |  | L/D Max: | 60.435 | at alpha= | 3.5 | deg
Re: | 500000 |  |  | Cd Min: | 0.00699 | at alpha= | 0 | deg
Mach: | 0.25 |  |  | Cl=0 at alpha= | 0 | deg
|  |  |  | @ Cl=0.1, Cd= | 0.0070571
|  |  |  | @ Cl=0.4, Cd= | 0.0072761
|  |  |  | @ Cl=0.6, Cd= | 0.01305
alpha (deg) | Cl | Cd | Cm | Cl/Cd
-13.5 | -0.751 | 0.10453 | 0.012 | -7.189
-13 | -0.781 | 0.09953 | 0.012 | -7.852
-12.5 | -0.805 | 0.09166 | 0.011 | -8.785
-12 | -0.823 | 0.08707 | 0.011 | -9.448
-11.5 | -0.834 | 0.07972 | 0.01 | -10.46
-11 | -0.838 | 0.07592 | 0.01 | -11.042
-10.5 | -0.835 | 0.07127 | 0.008 | -11.719
-10 | -0.83 | 0.06614 | 0.01 | -12.554
-9.5 | -0.817 | 0.06218 | 0.01 | -13.137
-9 | -0.803 | 0.05624 | 0.011 | -14.277
-8.5 | -0.93 | 0.01879 | 0.018 | -49.476
-8 | -0.897 | 0.0178 | 0.017 | -50.405
-7.5 | -0.86 | 0.01685 | 0.016 | -51.037
-7 | -0.817 | 0.016 | 0.015 | -51.067
-6.5 | -0.771 | 0.0152 | 0.014 | -50.702
-6 | -0.721 | 0.01437 | 0.013 | -50.19
-5.5 | -0.669 | 0.01381 | 0.012 | -48.43
-5 | -0.614 | 0.01321 | 0.011 | -46.508
-4.5 | -0.558 | 0.01267 | 0.01 | -44.004
-4 | -0.499 | 0.01164 | 0.009 | -42.868
-3.5 | -0.438 | 0.00738 | 0.008 | -59.378
-3 | -0.376 | 0.00731 | 0.007 | -51.433
-2.5 | -0.314 | 0.00723 | 0.006 | -43.455
-2 | -0.252 | 0.00741 | 0.004 | -33.958
-1.5 | -0.189 | 0.00732 | 0.003 | -25.812
-1 | -0.126 | 0.00712 | 0.002 | -17.695
-0.5 | -0.063 | 0.00709 | 0.001 | -8.883
0 | 0 | 0.00699 | 0 | 0
0.5 | 0.064 | 0.00704 | -0.001 | 9.026
1 | 0.127 | 0.00707 | -0.002 | 17.984
1.5 | 0.191 | 0.00727 | -0.003 | 26.243
2 | 0.254 | 0.00735 | -0.004 | 34.53
2.5 | 0.317 | 0.00717 | -0.006 | 44.2
3 | 0.38 | 0.00726 | -0.007 | 52.327
3.5 | 0.442 | 0.00731 | -0.008 | 60.435
4 | 0.504 | 0.01157 | -0.009 | 43.56
4.5 | 0.557 | 0.01256 | -0.01 | 44.394
5 | 0.614 | 0.01321 | -0.011 | 46.508
5.5 | 0.669 | 0.01381 | -0.012 | 48.43
6 | 0.721 | 0.01437 | -0.013 | 50.19
6.5 | 0.771 | 0.0152 | -0.014 | 50.702
7 | 0.817 | 0.016 | -0.015 | 51.067
7.5 | 0.86 | 0.01685 | -0.016 | 51.037
8 | 0.897 | 0.0178 | -0.017 | 50.405
8.5 | 0.93 | 0.01879 | -0.018 | 49.476
9 | 0.803 | 0.05624 | -0.011 | 14.277
9.5 | 0.817 | 0.06218 | -0.01 | 13.137
10 | 0.83 | 0.06614 | -0.01 | 12.554
10.5 | 0.835 | 0.07127 | -0.008 | 11.719
11 | 0.838 | 0.07592 | -0.01 | 11.042
11.5 | 0.834 | 0.07972 | -0.01 | 10.46
12 | 0.823 | 0.08707 | -0.011 | 9.448
12.5 | 0.805 | 0.09166 | -0.011 | 8.785
13 | 0.781 | 0.09953 | -0.012 | 7.852
13.5 | 0.751 | 0.10453 | -0.012 | 7.189

## 30. Re 500k Mach 0.25 (2)
BIGFOIL.COM POLAR EXPORT
GA 40-015
GA 40-015 |  |  |  | Cl Max: | 0.9364 | at alpha= | 11.5 | deg
XFOIL ncrit=9 |  |  |  | L/D Max: | 59.8966 | at alpha= | 4.5 | deg
Re: | 500000 |  |  | Cd Min: | 0.18027 | at alpha= | 16.5 | deg
Mach: | 0.25 |  |  | Cl=0 at alpha= | 0 | deg
|  |  |  | @ Cl=0.1, Cd= | 0.0085267
|  |  |  | @ Cl=0.4, Cd= | 0.0083403
|  |  |  | @ Cl=0.6, Cd= | 0.013912
alpha (deg) | Cl | Cd | Cm | Cl/Cd
-16 | -0.6343 | 0.17363 | 0.0131 | -3.6532
-15.5 | -0.6242 | 0.16513 | 0.0085 | -3.7801
-15 | -0.641 | 0.14691 | -0.0021 | -4.3632
-14.5 | -0.7067 | 0.11358 | -0.016 | -6.222
-14 | -0.7609 | 0.09104 | -0.0305 | -8.3579
-13.5 | -0.806 | 0.07543 | -0.04 | -10.6854
-13 | -0.8505 | 0.06306 | -0.0453 | -13.4872
-12.5 | -0.8897 | 0.0532 | -0.0471 | -16.7237
-12 | -0.9171 | 0.04544 | -0.0461 | -20.1827
-11.5 | -0.9365 | 0.03925 | -0.0432 | -23.8599
-11 | -0.9378 | 0.0341 | -0.0398 | -27.5015
-10.5 | -0.9136 | 0.0299 | -0.0376 | -30.5552
-10 | -0.8804 | 0.02711 | -0.0357 | -32.4751
-9.5 | -0.8311 | 0.02455 | -0.0363 | -33.8534
-9 | -0.7735 | 0.022 | -0.0378 | -35.1591
-8.5 | -0.7436 | 0.02064 | -0.0341 | -36.0271
-8 | -0.7162 | 0.01905 | -0.0299 | -37.5958
-7.5 | -0.6935 | 0.01745 | -0.0252 | -39.7421
-7 | -0.6633 | 0.01641 | -0.021 | -40.4205
-6.5 | -0.6439 | 0.01509 | -0.015 | -42.6706
-6 | -0.608 | 0.01411 | -0.0116 | -43.09
-5.5 | -0.5684 | 0.01318 | -0.0087 | -43.1259
-5 | -0.5375 | 0.01151 | -0.0049 | -46.6985
-4.5 | -0.5212 | 0.0087 | 0.0008 | -59.908
-4 | -0.4704 | 0.00836 | 0.0021 | -56.2679
-3.5 | -0.4132 | 0.00831 | 0.0022 | -49.7232
-3 | -0.3566 | 0.00844 | 0.0027 | -42.2512
-2.5 | -0.2989 | 0.00861 | 0.003 | -34.7154
-2 | -0.2397 | 0.00862 | 0.0026 | -27.8074
-1.5 | -0.1797 | 0.00857 | 0.002 | -20.9685
-1 | -0.12 | 0.00854 | 0.0014 | -14.0515
-0.5 | -0.0599 | 0.0085 | 0.0007 | -7.0471
0 | 0 | 0.00855 | 0 | 0
0.5 | 0.0599 | 0.0085 | -0.0007 | 7.0471
1 | 0.1199 | 0.00854 | -0.0013 | 14.0398
1.5 | 0.1797 | 0.00857 | -0.002 | 20.9685
2 | 0.2396 | 0.00862 | -0.0026 | 27.7958
2.5 | 0.2988 | 0.00861 | -0.003 | 34.7038
3 | 0.3565 | 0.00844 | -0.0026 | 42.2393
3.5 | 0.4132 | 0.00831 | -0.0022 | 49.7232
4 | 0.4703 | 0.00836 | -0.0021 | 56.256
4.5 | 0.5211 | 0.0087 | -0.0007 | 59.8966
5 | 0.5375 | 0.0115 | 0.0049 | 46.7391
5.5 | 0.5684 | 0.01318 | 0.0087 | 43.1259
6 | 0.6081 | 0.0141 | 0.0116 | 43.1277
6.5 | 0.6438 | 0.01508 | 0.015 | 42.6923
7 | 0.6632 | 0.01641 | 0.021 | 40.4144
7.5 | 0.6937 | 0.01743 | 0.0251 | 39.7992
8 | 0.7155 | 0.01912 | 0.0299 | 37.4215
8.5 | 0.7438 | 0.02063 | 0.0341 | 36.0543
9 | 0.7742 | 0.02212 | 0.0378 | 35
10 | 0.8809 | 0.02711 | 0.0357 | 32.4935
10.5 | 0.9141 | 0.02992 | 0.0375 | 30.5515
11 | 0.9355 | 0.03446 | 0.0398 | 27.1474
11.5 | 0.9364 | 0.03913 | 0.0432 | 23.9305
12 | 0.9175 | 0.04544 | 0.046 | 20.1915
12.5 | 0.8907 | 0.05321 | 0.047 | 16.7393
13 | 0.8512 | 0.06309 | 0.0452 | 13.4918
13.5 | 0.8085 | 0.0752 | 0.04 | 10.7513
14 | 0.7621 | 0.09098 | 0.0304 | 8.3766
14.5 | 0.7144 | 0.11163 | 0.0171 | 6.3997
15 | 0.6425 | 0.14657 | 0.0024 | 4.3836
15.5 | 0.6253 | 0.16523 | -0.0087 | 3.7844
16 | 0.636 | 0.17354 | -0.0131 | 3.6649
16.5 | 0.652 | 0.18027 | -0.0165 | 3.6168

## 31. Re 500k Mach 0.50 (1)
BIGFOIL.COM POLAR EXPORT
GA 40-015
GA 40-015 |  |  |  | Cl Max: | 1.114 | at alpha= | 20 | deg
JavaFoil+Calcfoil stall+Eppler ext transition |  |  |  | L/D Max: | 55.015 | at alpha= | 3 | deg
Re: | 500000 |  |  | Cd Min: | 0.00737 | at alpha= | 0 | deg
Mach: | 0.5 |  |  | Cl=0 at alpha= | 0 | deg
|  |  |  | @ Cl=0.1, Cd= | 0.0073923
|  |  |  | @ Cl=0.4, Cd= | 0.0077651
|  |  |  | @ Cl=0.6, Cd= | 0.014212
alpha (deg) | Cl | Cd | Cm | Cl/Cd
-20 | -1.114 | 0.23544 | 0.026 | -4.73
-19.5 | -1.086 | 0.22846 | 0.025 | -4.755
-19 | -1.06 | 0.22181 | 0.025 | -4.778
-18.5 | -1.033 | 0.21816 | 0.024 | -4.735
-18 | -1.006 | 0.20977 | 0.023 | -4.796
-17.5 | -0.981 | 0.21257 | 0.024 | -4.616
-17 | -0.951 | 0.19388 | 0.022 | -4.903
-16.5 | -0.921 | 0.18391 | 0.02 | -5.01
-16 | -0.894 | 0.17836 | 0.019 | -5.012
-15.5 | -0.867 | 0.1759 | 0.019 | -4.927
-15 | -0.839 | 0.17005 | 0.018 | -4.936
-14.5 | -0.812 | 0.16353 | 0.017 | -4.964
-14 | -0.785 | 0.1585 | 0.017 | -4.95
-13.5 | -0.757 | 0.1558 | 0.016 | -4.86
-13 | -0.728 | 0.1398 | 0.014 | -5.205
-12.5 | -0.7 | 0.13448 | 0.013 | -5.204
-12 | -0.672 | 0.17547 | 0.013 | -3.832
-11.5 | -0.645 | 0.12178 | 0.012 | -5.296
-11 | -0.617 | 0.11973 | 0.012 | -5.156
-10.5 | -0.59 | 0.12013 | 0.011 | -4.908
-10 | -0.561 | 0.1144 | 0.01 | -4.906
-9.5 | -0.534 | 0.10079 | 0.01 | -5.295
-9 | -0.506 | 0.09818 | 0.009 | -5.153
-8.5 | -0.478 | 0.07431 | 0.008 | -6.428
-8 | -0.45 | 0.05931 | 0.008 | -7.591
-7.5 | -0.623 | 0.05334 | 0.008 | -11.672
-7 | -0.671 | 0.04841 | 0.006 | -13.854
-6.5 | -0.8 | 0.01849 | 0.016 | -43.271
-6 | -0.769 | 0.01727 | 0.014 | -44.525
-5.5 | -0.724 | 0.01625 | 0.013 | -44.529
-5 | -0.67 | 0.01518 | 0.012 | -44.151
-4.5 | -0.611 | 0.01442 | 0.011 | -42.39
-4 | -0.549 | 0.01372 | 0.01 | -39.984
-3.5 | -0.483 | 0.01299 | 0.009 | -37.197
-3 | -0.42 | 0.00777 | 0.007 | -54.039
-2.5 | -0.351 | 0.00796 | 0.006 | -44.068
-2 | -0.281 | 0.00783 | 0.005 | -35.882
-1.5 | -0.211 | 0.00779 | 0.004 | -27.123
-1 | -0.141 | 0.00746 | 0.002 | -18.868
-0.5 | -0.07 | 0.00743 | 0.001 | -9.477
0 | 0 | 0.00737 | 0 | 0
0.5 | 0.071 | 0.00738 | -0.001 | 9.633
1 | 0.142 | 0.00741 | -0.002 | 19.184
1.5 | 0.213 | 0.00773 | -0.004 | 27.585
2 | 0.284 | 0.00777 | -0.005 | 36.504
2.5 | 0.354 | 0.00789 | -0.006 | 44.851
3 | 0.424 | 0.0077 | -0.007 | 55.015
3.5 | 0.483 | 0.01298 | -0.008 | 37.232
4 | 0.549 | 0.01357 | -0.01 | 40.425
4.5 | 0.611 | 0.01435 | -0.011 | 42.622
5 | 0.67 | 0.0151 | -0.012 | 44.401
5.5 | 0.724 | 0.01594 | -0.013 | 45.421
6 | 0.769 | 0.01728 | -0.014 | 44.502
6.5 | 0.8 | 0.0185 | -0.015 | 43.264
7 | 0.671 | 0.04826 | -0.006 | 13.896
7.5 | 0.623 | 0.05335 | -0.008 | 11.676
8 | 0.45 | 0.05966 | -0.008 | 7.547
8.5 | 0.478 | 0.07436 | -0.008 | 6.423
9 | 0.506 | 0.09818 | -0.009 | 5.153
9.5 | 0.534 | 0.10079 | -0.009 | 5.295
10 | 0.561 | 0.10822 | -0.01 | 5.187
10.5 | 0.59 | 0.1158 | -0.011 | 5.092
11 | 0.617 | 0.1189 | -0.012 | 5.192
11.5 | 0.645 | 0.12216 | -0.012 | 5.279
12 | 0.672 | 0.17547 | -0.013 | 3.832
12.5 | 0.7 | 0.13296 | -0.013 | 5.264
13 | 0.728 | 0.13781 | -0.014 | 5.28
13.5 | 0.757 | 0.15032 | -0.016 | 5.038
14 | 0.785 | 0.15933 | -0.017 | 4.924
14.5 | 0.812 | 0.16509 | -0.017 | 4.918
15 | 0.839 | 0.167 | -0.018 | 5.025
15.5 | 0.867 | 0.17543 | -0.019 | 4.94
16 | 0.894 | 0.17787 | -0.019 | 5.025
16.5 | 0.921 | 0.18406 | -0.02 | 5.006
17 | 0.95 | 0.19014 | -0.021 | 4.998
17.5 | 0.981 | 0.19898 | -0.023 | 4.932
18 | 1.006 | 0.2089 | -0.023 | 4.817
18.5 | 1.033 | 0.21195 | -0.024 | 4.874
19 | 1.06 | 0.22068 | -0.025 | 4.803
19.5 | 1.086 | 0.22849 | -0.025 | 4.755
20 | 1.114 | 0.23527 | -0.026 | 4.733

## 32. Re 500k Mach 0.50 (2)
BIGFOIL.COM POLAR EXPORT
GA 40-015
GA 40-015 |  |  |  | Cl Max: | 0.8077 | at alpha= | 20 | deg
XFOIL ncrit=9 |  |  |  | L/D Max: | 56.2124 | at alpha= | 4 | deg
Re: | 500000 |  |  | Cd Min: | 0.25991 | at alpha= | 20 | deg
Mach: | 0.5 |  |  | Cl=0 at alpha= | 0 | deg
|  |  |  | @ Cl=0.1, Cd= | 0.0092788
|  |  |  | @ Cl=0.4, Cd= | 0.0090378
|  |  |  | @ Cl=0.6, Cd= | 0.018775
alpha (deg) | Cl | Cd | Cm | Cl/Cd
-20 | -0.8062 | 0.25936 | 0.0608 | -3.1084
-19.5 | -0.7893 | 0.25035 | 0.0543 | -3.1528
-19 | -0.7631 | 0.24295 | 0.0513 | -3.141
-18.5 | -0.7416 | 0.23512 | 0.0465 | -3.1541
-18 | -0.7212 | 0.22671 | 0.0412 | -3.1812
-17 | -0.6836 | 0.20892 | 0.0305 | -3.2721
-16.5 | -0.6628 | 0.20112 | 0.026 | -3.2955
-16 | -0.6493 | 0.19132 | 0.0193 | -3.3938
-15.5 | -0.6398 | 0.18053 | 0.0118 | -3.544
-15 | -0.6154 | 0.17345 | 0.0098 | -3.548
-14.5 | -0.5973 | 0.16539 | 0.0055 | -3.6115
-14 | -0.5923 | 0.1536 | -0.0025 | -3.8561
-13.5 | -0.5863 | 0.14235 | -0.0086 | -4.1187
-12.5 | -0.592 | 0.11583 | -0.0207 | -5.1109
-12 | -0.6034 | 0.10226 | -0.0282 | -5.9006
-11.5 | -0.6347 | 0.08437 | -0.0395 | -7.5228
-11 | -0.6666 | 0.07008 | -0.049 | -9.512
-10.5 | -0.6999 | 0.05821 | -0.0554 | -12.0237
-10 | -0.7284 | 0.04862 | -0.0586 | -14.9815
-9.5 | -0.7382 | 0.04008 | -0.0626 | -18.4182
-9 | -0.7408 | 0.03398 | -0.0608 | -21.8011
-8.5 | -0.7338 | 0.02977 | -0.0559 | -24.649
-8 | -0.7025 | 0.02615 | -0.0514 | -26.8642
-7.5 | -0.6657 | 0.0235 | -0.047 | -28.3277
-7 | -0.6317 | 0.02145 | -0.0426 | -29.4499
-6.5 | -0.6069 | 0.0192 | -0.0375 | -31.6094
-6 | -0.5786 | 0.01738 | -0.0327 | -33.2911
-5.5 | -0.5558 | 0.01555 | -0.0269 | -35.7428
-5 | -0.5305 | 0.01414 | -0.0207 | -37.5177
-4.5 | -0.5164 | 0.01248 | -0.0127 | -41.3782
-4 | -0.5241 | 0.00932 | -0.0022 | -56.2339
-3.5 | -0.4694 | 0.00894 | 0.0006 | -52.5056
-3 | -0.4046 | 0.00901 | 0.0015 | -44.9057
-2.5 | -0.3398 | 0.00941 | 0.0027 | -36.1105
-2 | -0.2722 | 0.00942 | 0.0026 | -28.896
-1.5 | -0.204 | 0.00936 | 0.002 | -21.7949
-1 | -0.1362 | 0.0093 | 0.0014 | -14.6452
-0.5 | -0.0679 | 0.00926 | 0.0007 | -7.3326
0 | 0 | 0.00927 | 0 | 0
0.5 | 0.0679 | 0.00926 | -0.0007 | 7.3326
1 | 0.1361 | 0.0093 | -0.0014 | 14.6344
1.5 | 0.2039 | 0.00936 | -0.002 | 21.7842
2 | 0.2721 | 0.00942 | -0.0026 | 28.8854
2.5 | 0.3397 | 0.00941 | -0.0027 | 36.0999
3 | 0.4045 | 0.00901 | -0.0014 | 44.8946
3.5 | 0.4694 | 0.00894 | -0.0005 | 52.5056
4 | 0.5239 | 0.00932 | 0.0022 | 56.2124
4.5 | 0.5165 | 0.01247 | 0.0127 | 41.4194
5 | 0.5306 | 0.01414 | 0.0207 | 37.5248
5.5 | 0.5558 | 0.01555 | 0.0269 | 35.7428
6 | 0.5785 | 0.01738 | 0.0327 | 33.2854
6.5 | 0.6067 | 0.01921 | 0.0376 | 31.5825
7 | 0.6319 | 0.02145 | 0.0426 | 29.4592
7.5 | 0.6659 | 0.0235 | 0.047 | 28.3362
8 | 0.7028 | 0.02615 | 0.0514 | 26.8757
8.5 | 0.734 | 0.02974 | 0.0559 | 24.6806
9 | 0.7407 | 0.03435 | 0.0609 | 21.5633
9.5 | 0.7406 | 0.03971 | 0.0623 | 18.6502
10 | 0.7292 | 0.0486 | 0.0585 | 15.0041
10.5 | 0.7011 | 0.05814 | 0.0554 | 12.0588
11 | 0.6624 | 0.07092 | 0.0483 | 9.3401
11.5 | 0.6344 | 0.08463 | 0.0391 | 7.4962
12 | 0.6032 | 0.1026 | 0.0278 | 5.8791
12.5 | 0.593 | 0.11574 | 0.0206 | 5.1236
13.5 | 0.5864 | 0.14275 | 0.0081 | 4.1079
14 | 0.5946 | 0.15329 | 0.0029 | 3.8789
14.5 | 0.5981 | 0.16557 | -0.0058 | 3.6124
15 | 0.6167 | 0.1735 | -0.0098 | 3.5545
15.5 | 0.641 | 0.1806 | -0.0119 | 3.5493
16 | 0.6456 | 0.19264 | -0.021 | 3.3513
16.5 | 0.6638 | 0.20133 | -0.0262 | 3.2971
17 | 0.6847 | 0.20913 | -0.0306 | 3.274
17.5 | 0.7131 | 0.21649 | -0.0327 | 3.2939
18 | 0.7222 | 0.2271 | -0.0415 | 3.1801
18.5 | 0.7426 | 0.23554 | -0.0467 | 3.1528
19 | 0.7644 | 0.24325 | -0.0514 | 3.1424
20 | 0.8077 | 0.25991 | -0.0609 | 3.1076

## 33. Re 750k Mach 0.00 (1)
BIGFOIL.COM POLAR EXPORT
GA 40-015
GA 40-015 |  |  |  | Cl Max: | 1.043 | at alpha= | 10.5 | deg
JavaFoil+Calcfoil stall+Eppler ext transition |  |  |  | L/D Max: | 67.551 | at alpha= | 3.5 | deg
Re: | 750000 |  |  | Cd Min: | 0.00611 | at alpha= | 0 | deg
Mach: | 0 |  |  | Cl=0 at alpha= | 0 | deg
|  |  |  | @ Cl=0.1, Cd= | 0.0061325
|  |  |  | @ Cl=0.4, Cd= | 0.006326
|  |  |  | @ Cl=0.6, Cd= | 0.011225
alpha (deg) | Cl | Cd | Cm | Cl/Cd
-15.5 | -0.892 | 0.12041 | 0.013 | -7.407
-15 | -0.904 | 0.11213 | 0.014 | -8.06
-14.5 | -0.913 | 0.10745 | 0.013 | -8.495
-14 | -0.919 | 0.10119 | 0.013 | -9.08
-13.5 | -0.922 | 0.09548 | 0.013 | -9.655
-13 | -0.923 | 0.0892 | 0.012 | -10.342
-12.5 | -0.919 | 0.08434 | 0.012 | -10.901
-12 | -0.914 | 0.07921 | 0.012 | -11.533
-11.5 | -0.914 | 0.06989 | 0.014 | -13.076
-11 | -0.895 | 0.06842 | 0.013 | -13.082
-10.5 | -1.043 | 0.0202 | 0.021 | -51.605
-10 | -1.022 | 0.01893 | 0.02 | -53.994
-9.5 | -0.996 | 0.01791 | 0.02 | -55.628
-9 | -0.965 | 0.01702 | 0.019 | -56.704
-8.5 | -0.931 | 0.01611 | 0.018 | -57.762
-8 | -0.892 | 0.01526 | 0.017 | -58.461
-7.5 | -0.85 | 0.01426 | 0.016 | -59.593
-7 | -0.805 | 0.01391 | 0.015 | -57.86
-6.5 | -0.758 | 0.01314 | 0.014 | -57.637
-6 | -0.707 | 0.01263 | 0.013 | -55.99
-5.5 | -0.655 | 0.01214 | 0.012 | -53.96
-5 | -0.599 | 0.01135 | 0.011 | -52.803
-4.5 | -0.542 | 0.01082 | 0.01 | -50.093
-4 | -0.484 | 0.01047 | 0.009 | -46.168
-3.5 | -0.424 | 0.00639 | 0.007 | -66.381
-3 | -0.365 | 0.00636 | 0.006 | -57.288
-2.5 | -0.304 | 0.00632 | 0.005 | -48.131
-2 | -0.244 | 0.00648 | 0.004 | -37.593
-1.5 | -0.183 | 0.00638 | 0.003 | -28.668
-1 | -0.122 | 0.00618 | 0.002 | -19.746
-0.5 | -0.061 | 0.00616 | 0.001 | -9.904
0 | 0 | 0.00611 | 0 | 0
0.5 | 0.062 | 0.00612 | -0.001 | 10.063
1 | 0.123 | 0.00614 | -0.002 | 20.064
1.5 | 0.185 | 0.00634 | -0.003 | 29.141
2 | 0.246 | 0.00643 | -0.004 | 38.223
2.5 | 0.307 | 0.00627 | -0.005 | 48.948
3 | 0.368 | 0.00631 | -0.006 | 58.271
3.5 | 0.428 | 0.00634 | -0.007 | 67.551
4 | 0.488 | 0.01041 | -0.009 | 46.915
4.5 | 0.547 | 0.01075 | -0.01 | 50.923
5 | 0.605 | 0.01127 | -0.011 | 53.685
5.5 | 0.655 | 0.01214 | -0.012 | 53.96
6 | 0.707 | 0.01263 | -0.013 | 55.99
6.5 | 0.758 | 0.01314 | -0.014 | 57.637
7 | 0.805 | 0.01391 | -0.015 | 57.86
7.5 | 0.85 | 0.01426 | -0.016 | 59.593
8 | 0.892 | 0.01526 | -0.017 | 58.461
8.5 | 0.931 | 0.01611 | -0.017 | 57.762
9 | 0.965 | 0.01702 | -0.018 | 56.704
9.5 | 0.996 | 0.01791 | -0.019 | 55.628
10 | 1.022 | 0.01893 | -0.02 | 53.994
10.5 | 1.043 | 0.0202 | -0.021 | 51.605
11 | 0.895 | 0.06842 | -0.013 | 13.082
11.5 | 0.914 | 0.06989 | -0.014 | 13.076
12 | 0.914 | 0.07921 | -0.012 | 11.533
12.5 | 0.919 | 0.08434 | -0.012 | 10.901
13 | 0.923 | 0.0892 | -0.012 | 10.342
13.5 | 0.922 | 0.09548 | -0.012 | 9.655
14 | 0.919 | 0.10119 | -0.013 | 9.08
14.5 | 0.913 | 0.10745 | -0.013 | 8.495
15 | 0.904 | 0.11213 | -0.013 | 8.06
15.5 | 0.892 | 0.12041 | -0.013 | 7.407

## 34. Re 750k Mach 0.00 (2)
BIGFOIL.COM POLAR EXPORT
GA 40-015
GA 40-015 |  |  |  | Cl Max: | 1.0984 | at alpha= | 14.5 | deg
XFOIL ncrit=9 |  |  |  | L/D Max: | 64.7518 | at alpha= | 4 | deg
Re: | 750000 |  |  | Cd Min: | 0.22223 | at alpha= | 19.5 | deg
Mach: | 0 |  |  | Cl=0 at alpha= | 0 | deg
|  |  |  | @ Cl=0.1, Cd= | 0.0069006
|  |  |  | @ Cl=0.4, Cd= | 0.0069089
|  |  |  | @ Cl=0.6, Cd= | 0.011915
alpha (deg) | Cl | Cd | Cm | Cl/Cd
-19.5 | -0.7184 | 0.22169 | 0.0414 | -3.2406
-19 | -0.7144 | 0.20978 | 0.0341 | -3.4055
-18.5 | -0.7042 | 0.20086 | 0.0295 | -3.5059
-18 | -0.6864 | 0.19585 | 0.0267 | -3.5047
-17.5 | -0.6705 | 0.18989 | 0.0233 | -3.531
-17 | -0.9626 | 0.09376 | -0.0248 | -10.2666
-16.5 | -1.0098 | 0.07783 | -0.0334 | -12.9744
-16 | -1.0426 | 0.06635 | -0.0383 | -15.7136
-15.5 | -1.07 | 0.0569 | -0.0407 | -18.8049
-15 | -1.0913 | 0.04908 | -0.0412 | -22.2351
-14.5 | -1.0967 | 0.04321 | -0.0404 | -25.3807
-14 | -1.0898 | 0.03899 | -0.0393 | -27.9508
-13.5 | -1.0759 | 0.03576 | -0.038 | -30.0867
-13 | -1.059 | 0.0328 | -0.0364 | -32.2866
-12.5 | -1.038 | 0.03024 | -0.0347 | -34.3254
-12 | -1.0132 | 0.02795 | -0.0329 | -36.2504
-11.5 | -0.9871 | 0.02556 | -0.0308 | -38.6189
-11 | -0.9596 | 0.0235 | -0.0288 | -40.834
-10.5 | -0.9294 | 0.02184 | -0.027 | -42.5549
-9.5 | -0.85 | 0.01857 | -0.0263 | -45.7728
-9 | -0.8276 | 0.01732 | -0.0219 | -47.7829
-8.5 | -0.7969 | 0.01648 | -0.0185 | -48.3556
-8 | -0.7765 | 0.01528 | -0.0132 | -50.8181
-7.5 | -0.7417 | 0.01446 | -0.0102 | -51.2932
-7 | -0.7023 | 0.01369 | -0.0078 | -51.3002
-6.5 | -0.6613 | 0.01291 | -0.0058 | -51.2239
-6 | -0.6169 | 0.01217 | -0.0043 | -50.6902
-5.5 | -0.5707 | 0.0115 | -0.0031 | -49.6261
-5 | -0.5318 | 0.01022 | -0.0009 | -52.0352
-4.5 | -0.5002 | 0.00812 | 0.002 | -61.601
-4 | -0.4566 | 0.00705 | 0.0036 | -64.766
-3.5 | -0.4015 | 0.00691 | 0.0035 | -58.1042
-3 | -0.3448 | 0.00687 | 0.0031 | -50.1892
-2.5 | -0.2894 | 0.00692 | 0.0031 | -41.8208
-2 | -0.232 | 0.00695 | 0.0027 | -33.3813
-1.5 | -0.1744 | 0.00691 | 0.0021 | -25.2388
-1 | -0.1161 | 0.00692 | 0.0014 | -16.7775
-0.5 | -0.0582 | 0.00685 | 0.0007 | -8.4964
0 | 0 | 0.00689 | 0 | 0
0.5 | 0.0581 | 0.00685 | -0.0007 | 8.4818
1 | 0.1161 | 0.00692 | -0.0014 | 16.7775
1.5 | 0.1744 | 0.00691 | -0.0021 | 25.2388
2 | 0.232 | 0.00695 | -0.0027 | 33.3813
2.5 | 0.2893 | 0.00692 | -0.0031 | 41.8064
3 | 0.3448 | 0.00687 | -0.0031 | 50.1892
3.5 | 0.4015 | 0.00691 | -0.0035 | 58.1042
4 | 0.4565 | 0.00705 | -0.0036 | 64.7518
4.5 | 0.5002 | 0.00812 | -0.002 | 61.601
5 | 0.5318 | 0.01022 | 0.0009 | 52.0352
5.5 | 0.5707 | 0.01149 | 0.0031 | 49.6693
6 | 0.6169 | 0.01216 | 0.0043 | 50.7319
6.5 | 0.6612 | 0.0129 | 0.0058 | 51.2558
7 | 0.7021 | 0.0137 | 0.0079 | 51.2482
7.5 | 0.7417 | 0.01446 | 0.0102 | 51.2932
8 | 0.7764 | 0.01528 | 0.0132 | 50.8115
8.5 | 0.7971 | 0.01646 | 0.0185 | 48.4265
9 | 0.8263 | 0.01739 | 0.0221 | 47.5158
9.5 | 0.8509 | 0.01852 | 0.0262 | 45.9449
10 | 0.8777 | 0.02019 | 0.0292 | 43.472
10.5 | 0.93 | 0.02182 | 0.0269 | 42.6214
11 | 0.9609 | 0.02337 | 0.0286 | 41.1168
11.5 | 0.9876 | 0.0256 | 0.0307 | 38.5781
12 | 1.0139 | 0.02785 | 0.0327 | 36.4057
12.5 | 1.0386 | 0.03027 | 0.0346 | 34.3112
13 | 1.0598 | 0.03277 | 0.0363 | 32.3406
13.5 | 1.0768 | 0.03574 | 0.0379 | 30.1287
14 | 1.09 | 0.03908 | 0.0392 | 27.8915
14.5 | 1.0984 | 0.04304 | 0.0402 | 25.5204
15.5 | 1.0711 | 0.05682 | 0.0406 | 18.8508
16 | 1.0489 | 0.0655 | 0.0383 | 16.0137
16.5 | 1.0142 | 0.07724 | 0.0335 | 13.1305
17 | 0.9604 | 0.09435 | 0.0243 | 10.1791
17.5 | 0.9105 | 0.11388 | 0.0122 | 7.9953
18 | 0.6878 | 0.19605 | -0.0268 | 3.5083
18.5 | 0.7047 | 0.20158 | -0.03 | 3.4959
19.5 | 0.7193 | 0.22223 | -0.0416 | 3.2367

## 35. Re 750k Mach 0.10 (1)
BIGFOIL.COM POLAR EXPORT
GA 40-015
GA 40-015 |  |  |  | Cl Max: | 1.036 | at alpha= | 10.5 | deg
JavaFoil+Calcfoil stall+Eppler ext transition |  |  |  | L/D Max: | 67.069 | at alpha= | 3.5 | deg
Re: | 750000 |  |  | Cd Min: | 0.00613 | at alpha= | 0.5 | deg
Mach: | 0.1 |  |  | Cl=0 at alpha= | 0 | deg
|  |  |  | @ Cl=0.1, Cd= | 0.0061361
|  |  |  | @ Cl=0.4, Cd= | 0.006365
|  |  |  | @ Cl=0.6, Cd= | 0.01124
alpha (deg) | Cl | Cd | Cm | Cl/Cd
-15.5 | -0.862 | 0.11972 | 0.014 | -7.202
-15 | -0.877 | 0.11414 | 0.014 | -7.68
-14.5 | -0.888 | 0.10724 | 0.013 | -8.283
-14 | -0.898 | 0.10153 | 0.013 | -8.842
-13.5 | -0.905 | 0.0966 | 0.013 | -9.367
-13 | -0.908 | 0.09088 | 0.012 | -9.99
-12.5 | -0.908 | 0.08492 | 0.012 | -10.694
-12 | -0.904 | 0.07937 | 0.012 | -11.392
-11.5 | -0.901 | 0.07289 | 0.013 | -12.362
-11 | -0.887 | 0.07014 | 0.012 | -12.649
-10.5 | -1.036 | 0.02066 | 0.021 | -50.155
-10 | -1.019 | 0.01924 | 0.021 | -52.993
-9.5 | -0.995 | 0.01812 | 0.02 | -54.903
-9 | -0.965 | 0.01718 | 0.019 | -56.194
-8.5 | -0.932 | 0.01624 | 0.018 | -57.368
-8 | -0.894 | 0.01542 | 0.017 | -57.965
-7.5 | -0.852 | 0.0144 | 0.016 | -59.154
-7 | -0.807 | 0.01402 | 0.015 | -57.58
-6.5 | -0.76 | 0.01327 | 0.014 | -57.269
-6 | -0.71 | 0.0127 | 0.013 | -55.885
-5.5 | -0.657 | 0.01223 | 0.012 | -53.759
-5 | -0.602 | 0.01139 | 0.011 | -52.85
-4.5 | -0.545 | 0.01087 | 0.01 | -50.09
-4 | -0.486 | 0.01052 | 0.009 | -46.18
-3.5 | -0.427 | 0.00647 | 0.008 | -65.901
-3 | -0.366 | 0.00637 | 0.006 | -57.535
-2.5 | -0.306 | 0.00634 | 0.005 | -48.265
-2 | -0.245 | 0.00643 | 0.004 | -38.097
-1.5 | -0.184 | 0.0064 | 0.003 | -28.743
-1 | -0.123 | 0.00619 | 0.002 | -19.82
-0.5 | -0.061 | 0.00617 | 0.001 | -9.939
0 | 0 | 0.00618 | 0 | 0
0.5 | 0.062 | 0.00613 | -0.001 | 10.098
1 | 0.124 | 0.00614 | -0.002 | 20.142
1.5 | 0.186 | 0.00635 | -0.003 | 29.217
2 | 0.247 | 0.00638 | -0.004 | 38.737
2.5 | 0.308 | 0.00628 | -0.005 | 49.082
3 | 0.37 | 0.00631 | -0.006 | 58.533
3.5 | 0.43 | 0.00642 | -0.008 | 67.069
4 | 0.491 | 0.01045 | -0.009 | 46.933
4.5 | 0.55 | 0.0108 | -0.01 | 50.918
5 | 0.608 | 0.01131 | -0.011 | 53.74
5.5 | 0.657 | 0.01223 | -0.012 | 53.759
6 | 0.71 | 0.0127 | -0.013 | 55.885
6.5 | 0.76 | 0.01327 | -0.014 | 57.269
7 | 0.807 | 0.01402 | -0.015 | 57.58
7.5 | 0.852 | 0.0144 | -0.016 | 59.154
8 | 0.894 | 0.01542 | -0.017 | 57.965
8.5 | 0.932 | 0.01624 | -0.018 | 57.368
9 | 0.965 | 0.01718 | -0.019 | 56.194
9.5 | 0.995 | 0.01812 | -0.019 | 54.903
10 | 1.019 | 0.01924 | -0.02 | 52.993
10.5 | 1.036 | 0.02066 | -0.021 | 50.155
11 | 0.887 | 0.07014 | -0.012 | 12.649
11.5 | 0.901 | 0.07289 | -0.013 | 12.362
12 | 0.904 | 0.07937 | -0.012 | 11.392
12.5 | 0.908 | 0.08492 | -0.012 | 10.694
13 | 0.908 | 0.09088 | -0.012 | 9.99
13.5 | 0.905 | 0.0966 | -0.013 | 9.367
14 | 0.898 | 0.10153 | -0.012 | 8.842
14.5 | 0.888 | 0.10724 | -0.013 | 8.283
15 | 0.877 | 0.11414 | -0.014 | 7.68
15.5 | 0.862 | 0.11972 | -0.014 | 7.202

## 36. Re 750k Mach 0.10 (2)
BIGFOIL.COM POLAR EXPORT
GA 40-015
GA 40-015 |  |  |  | Cl Max: | 1.0777 | at alpha= | 14.5 | deg
XFOIL ncrit=9 |  |  |  | L/D Max: | 64.8588 | at alpha= | 4 | deg
Re: | 750000 |  |  | Cd Min: | 0.22319 | at alpha= | 19.5 | deg
Mach: | 0.1 |  |  | Cl=0 at alpha= | 0 | deg
|  |  |  | @ Cl=0.1, Cd= | 0.0069156
|  |  |  | @ Cl=0.4, Cd= | 0.0069366
|  |  |  | @ Cl=0.6, Cd= | 0.011972
alpha (deg) | Cl | Cd | Cm | Cl/Cd
-19 | -0.7152 | 0.21095 | 0.0347 | -3.3904
-18.5 | -0.7048 | 0.20195 | 0.03 | -3.49
-18 | -0.6866 | 0.19693 | 0.0272 | -3.4865
-17.5 | -0.6705 | 0.19095 | 0.0238 | -3.5114
-17 | -0.8327 | 0.12607 | -0.0049 | -6.6051
-16.5 | -0.9522 | 0.08901 | -0.0281 | -10.6977
-16 | -0.9939 | 0.07455 | -0.0358 | -13.332
-15.5 | -1.0311 | 0.06279 | -0.0402 | -16.4214
-15 | -1.0619 | 0.05331 | -0.0421 | -19.9193
-14.5 | -1.0743 | 0.04659 | -0.0419 | -23.0586
-14 | -1.0764 | 0.04125 | -0.041 | -26.0945
-13.5 | -1.0665 | 0.03754 | -0.0398 | -28.4097
-13 | -1.0529 | 0.03421 | -0.0382 | -30.7776
-12.5 | -1.0343 | 0.03135 | -0.0364 | -32.992
-12 | -1.0112 | 0.0288 | -0.0344 | -35.1111
-11.5 | -0.9852 | 0.02674 | -0.0325 | -36.8437
-11 | -0.9583 | 0.0241 | -0.0303 | -39.7635
-10.5 | -0.9282 | 0.02235 | -0.0284 | -41.5302
-10 | -0.8778 | 0.02057 | -0.0304 | -42.6738
-9.5 | -0.846 | 0.01905 | -0.0281 | -44.4094
-9 | -0.8255 | 0.01759 | -0.0235 | -46.9301
-8.5 | -0.7951 | 0.0167 | -0.02 | -47.6108
-8 | -0.7738 | 0.01546 | -0.0148 | -50.0517
-7.5 | -0.7424 | 0.0146 | -0.0111 | -50.8493
-7 | -0.7022 | 0.01389 | -0.0088 | -50.5544
-6.5 | -0.6632 | 0.013 | -0.0064 | -51.0154
-6 | -0.619 | 0.01226 | -0.0048 | -50.4894
-5.5 | -0.5728 | 0.01157 | -0.0034 | -49.5073
-5 | -0.5329 | 0.01037 | -0.0013 | -51.3886
-4.5 | -0.5014 | 0.00829 | 0.0017 | -60.4825
-4 | -0.4593 | 0.00707 | 0.0035 | -64.9646
-3.5 | -0.4039 | 0.00694 | 0.0035 | -58.1988
-3 | -0.3468 | 0.00689 | 0.0031 | -50.3338
-2.5 | -0.2911 | 0.00696 | 0.0031 | -41.8247
-2 | -0.2334 | 0.00698 | 0.0027 | -33.4384
-1.5 | -0.1755 | 0.00694 | 0.0021 | -25.2882
-1 | -0.1168 | 0.00693 | 0.0014 | -16.8543
-0.5 | -0.0585 | 0.00688 | 0.0007 | -8.5029
0 | 0 | 0.0069 | 0 | 0
0.5 | 0.0585 | 0.00688 | -0.0007 | 8.5029
1 | 0.1168 | 0.00693 | -0.0014 | 16.8543
1.5 | 0.1754 | 0.00694 | -0.0021 | 25.2738
2 | 0.2333 | 0.00698 | -0.0027 | 33.4241
2.5 | 0.291 | 0.00696 | -0.0031 | 41.8103
3 | 0.3468 | 0.00689 | -0.0031 | 50.3338
3.5 | 0.4039 | 0.00694 | -0.0035 | 58.1988
4 | 0.4592 | 0.00708 | -0.0035 | 64.8588
5 | 0.5329 | 0.01037 | 0.0013 | 51.3886
5.5 | 0.5727 | 0.01157 | 0.0034 | 49.4987
6 | 0.6189 | 0.01225 | 0.0048 | 50.5224
6.5 | 0.6631 | 0.013 | 0.0064 | 51.0077
7 | 0.7019 | 0.01391 | 0.0089 | 50.4601
7.5 | 0.7424 | 0.01459 | 0.0111 | 50.8842
8 | 0.7735 | 0.01546 | 0.0149 | 50.0323
8.5 | 0.7953 | 0.01667 | 0.02 | 47.7085
9 | 0.8243 | 0.01767 | 0.0236 | 46.6497
9.5 | 0.8464 | 0.01903 | 0.028 | 44.4771
10 | 0.8779 | 0.02059 | 0.0303 | 42.6372
10.5 | 0.9288 | 0.02232 | 0.0283 | 41.6129
11 | 0.9592 | 0.02399 | 0.0301 | 39.9833
11.5 | 0.9856 | 0.0268 | 0.0324 | 36.7761
12 | 1.0119 | 0.02871 | 0.0343 | 35.2456
12.5 | 1.0349 | 0.0314 | 0.0363 | 32.9586
13 | 1.0536 | 0.03418 | 0.0381 | 30.825
13.5 | 1.0674 | 0.03752 | 0.0397 | 28.4488
14 | 1.0763 | 0.04138 | 0.041 | 26.0101
14.5 | 1.0777 | 0.04621 | 0.0418 | 23.3218
15 | 1.0519 | 0.05467 | 0.042 | 19.2409
15.5 | 1.0322 | 0.06272 | 0.0401 | 16.4573
16 | 1.001 | 0.07356 | 0.0359 | 13.6079
16.5 | 0.957 | 0.08832 | 0.0283 | 10.8356
17 | 0.659 | 0.18375 | -0.0197 | 3.5864
17.5 | 0.6719 | 0.19109 | -0.0239 | 3.5161
18 | 0.688 | 0.19714 | -0.0274 | 3.4899
18.5 | 0.7053 | 0.20265 | -0.0305 | 3.4804
19.5 | 0.7208 | 0.22319 | -0.0421 | 3.2295

## 37. Re 750k Mach 0.25 (1)
BIGFOIL.COM POLAR EXPORT
GA 40-015
GA 40-015 |  |  |  | Cl Max: | 0.978 | at alpha= | 9.5 | deg
JavaFoil+Calcfoil stall+Eppler ext transition |  |  |  | L/D Max: | 68.654 | at alpha= | 3.5 | deg
Re: | 750000 |  |  | Cd Min: | 0.00615 | at alpha= | 0 | deg
Mach: | 0.25 |  |  | Cl=0 at alpha= | 0 | deg
|  |  |  | @ Cl=0.1, Cd= | 0.0062186
|  |  |  | @ Cl=0.4, Cd= | 0.0064265
|  |  |  | @ Cl=0.6, Cd= | 0.011765
alpha (deg) | Cl | Cd | Cm | Cl/Cd
-14.5 | -0.676 | 0.11484 | 0.013 | -5.883
-14 | -0.717 | 0.1073 | 0.013 | -6.679
-13.5 | -0.752 | 0.102 | 0.013 | -7.375
-13 | -0.783 | 0.09543 | 0.013 | -8.2
-12.5 | -0.806 | 0.08966 | 0.012 | -8.994
-12 | -0.824 | 0.08369 | 0.012 | -9.847
-11.5 | -0.835 | 0.0779 | 0.011 | -10.724
-11 | -0.84 | 0.0748 | 0.011 | -11.226
-10.5 | -0.838 | 0.06901 | 0.01 | -12.148
-10 | -0.835 | 0.06326 | 0.012 | -13.195
-9.5 | -0.978 | 0.01944 | 0.02 | -50.331
-9 | -0.96 | 0.01826 | 0.019 | -52.547
-8.5 | -0.933 | 0.01732 | 0.018 | -53.858
-8 | -0.9 | 0.01637 | 0.017 | -54.994
-7.5 | -0.862 | 0.01546 | 0.016 | -55.759
-7 | -0.819 | 0.01472 | 0.015 | -55.683
-6.5 | -0.773 | 0.01394 | 0.014 | -55.451
-6 | -0.724 | 0.01319 | 0.013 | -54.865
-5.5 | -0.671 | 0.01264 | 0.012 | -53.093
-5 | -0.616 | 0.0121 | 0.011 | -50.942
-4.5 | -0.559 | 0.01118 | 0.01 | -49.986
-4 | -0.499 | 0.01072 | 0.009 | -46.554
-3.5 | -0.438 | 0.0065 | 0.008 | -67.426
-3 | -0.376 | 0.00648 | 0.007 | -58.101
-2.5 | -0.314 | 0.00643 | 0.006 | -48.878
-2 | -0.252 | 0.00655 | 0.004 | -38.41
-1.5 | -0.189 | 0.00651 | 0.003 | -29.052
-1 | -0.126 | 0.00629 | 0.002 | -20.047
-0.5 | -0.063 | 0.00623 | 0.001 | -10.11
0 | 0 | 0.00615 | 0 | 0
0.5 | 0.064 | 0.00619 | -0.001 | 10.277
1 | 0.127 | 0.00624 | -0.002 | 20.382
1.5 | 0.191 | 0.00645 | -0.003 | 29.544
2 | 0.254 | 0.0065 | -0.004 | 39.072
2.5 | 0.317 | 0.00637 | -0.006 | 49.729
3 | 0.38 | 0.00642 | -0.007 | 59.137
3.5 | 0.442 | 0.00644 | -0.008 | 68.654
4 | 0.504 | 0.01065 | -0.009 | 47.323
4.5 | 0.564 | 0.01101 | -0.01 | 51.275
5 | 0.616 | 0.0121 | -0.011 | 50.942
5.5 | 0.671 | 0.01264 | -0.012 | 53.093
6 | 0.724 | 0.01319 | -0.013 | 54.865
6.5 | 0.773 | 0.01394 | -0.014 | 55.451
7 | 0.819 | 0.01472 | -0.015 | 55.683
7.5 | 0.862 | 0.01546 | -0.016 | 55.759
8 | 0.9 | 0.01637 | -0.017 | 54.994
8.5 | 0.933 | 0.01732 | -0.018 | 53.858
9 | 0.96 | 0.01826 | -0.019 | 52.547
9.5 | 0.978 | 0.01944 | -0.02 | 50.331
10 | 0.835 | 0.06326 | -0.011 | 13.195
10.5 | 0.838 | 0.06901 | -0.01 | 12.148
11 | 0.84 | 0.0748 | -0.011 | 11.226
11.5 | 0.835 | 0.0779 | -0.011 | 10.724
12 | 0.824 | 0.08369 | -0.012 | 9.847
12.5 | 0.806 | 0.08966 | -0.012 | 8.994
13 | 0.783 | 0.09543 | -0.012 | 8.2
13.5 | 0.752 | 0.102 | -0.013 | 7.375
14 | 0.717 | 0.1073 | -0.013 | 6.679
14.5 | 0.676 | 0.11451 | -0.013 | 5.9

## 38. Re 750k Mach 0.25 (2)
BIGFOIL.COM POLAR EXPORT
GA 40-015
GA 40-015 |  |  |  | Cl Max: | 0.9779 | at alpha= | 12 | deg
XFOIL ncrit=9 |  |  |  | L/D Max: | 65.2828 | at alpha= | 4 | deg
Re: | 750000 |  |  | Cd Min: | 0.18919 | at alpha= | 17 | deg
Mach: | 0.25 |  |  | Cl=0 at alpha= | 0 | deg
|  |  |  | @ Cl=0.1, Cd= | 0.0070234
|  |  |  | @ Cl=0.4, Cd= | 0.0070369
|  |  |  | @ Cl=0.6, Cd= | 0.012355
alpha (deg) | Cl | Cd | Cm | Cl/Cd
-17 | -0.658 | 0.189 | 0.0221 | -3.4815
-16.5 | -0.6588 | 0.17472 | 0.0139 | -3.7706
-16 | -0.651 | 0.16584 | 0.0097 | -3.9255
-15.5 | -0.6411 | 0.15763 | 0.0055 | -4.0671
-15 | -0.6289 | 0.15065 | 0.0018 | -4.1746
-14.5 | -0.875 | 0.0776 | -0.0367 | -11.2758
-14 | -0.905 | 0.06597 | -0.0426 | -13.7184
-13.5 | -0.9359 | 0.05589 | -0.0459 | -16.7454
-13 | -0.9608 | 0.04768 | -0.0466 | -20.151
-12.5 | -0.9731 | 0.04139 | -0.0457 | -23.5105
-12 | -0.9767 | 0.03595 | -0.0436 | -27.1683
-11.5 | -0.9675 | 0.03181 | -0.041 | -30.415
-11 | -0.9475 | 0.02856 | -0.0384 | -33.1758
-10.5 | -0.9216 | 0.02545 | -0.0359 | -36.2122
-10 | -0.876 | 0.02315 | -0.0368 | -37.8402
-9.5 | -0.8345 | 0.0214 | -0.0359 | -38.9953
-9 | -0.8141 | 0.0194 | -0.0312 | -41.9639
-8.5 | -0.7851 | 0.01812 | -0.0275 | -43.3278
-8 | -0.754 | 0.01696 | -0.0239 | -44.4575
-7.5 | -0.7357 | 0.01537 | -0.0182 | -47.866
-7 | -0.7052 | 0.01454 | -0.0137 | -48.5007
-6.5 | -0.6706 | 0.01352 | -0.0101 | -49.6006
-6 | -0.6266 | 0.01285 | -0.0079 | -48.7626
-5.5 | -0.5823 | 0.01203 | -0.0058 | -48.404
-5 | -0.5382 | 0.01111 | -0.0037 | -48.4428
-4.5 | -0.5076 | 0.00916 | -0.0001 | -55.4148
-4 | -0.4734 | 0.00725 | 0.0031 | -65.2966
-3.5 | -0.4169 | 0.00706 | 0.0033 | -59.051
-3 | -0.3584 | 0.00698 | 0.0031 | -51.3467
-2.5 | -0.3006 | 0.00705 | 0.0031 | -42.6383
-2 | -0.2411 | 0.00707 | 0.0028 | -34.1018
-1.5 | -0.1811 | 0.00705 | 0.0022 | -25.6879
-1 | -0.1207 | 0.00702 | 0.0015 | -17.1937
-0.5 | -0.0605 | 0.00703 | 0.0007 | -8.606
0 | 0 | 0.00699 | 0 | 0
0.5 | 0.0604 | 0.00703 | -0.0007 | 8.5917
1 | 0.1206 | 0.00702 | -0.0014 | 17.1795
1.5 | 0.1811 | 0.00705 | -0.0022 | 25.6879
2 | 0.2411 | 0.00707 | -0.0028 | 34.1018
2.5 | 0.3005 | 0.00705 | -0.0031 | 42.6241
3 | 0.3584 | 0.00698 | -0.0031 | 51.3467
3.5 | 0.4169 | 0.00706 | -0.0032 | 59.051
4 | 0.4733 | 0.00725 | -0.0031 | 65.2828
4.5 | 0.5076 | 0.00916 | 0.0001 | 55.4148
5 | 0.5382 | 0.01111 | 0.0037 | 48.4428
5.5 | 0.5822 | 0.01204 | 0.0058 | 48.3555
6 | 0.6268 | 0.01283 | 0.0078 | 48.8542
6.5 | 0.6706 | 0.01352 | 0.0101 | 49.6006
7 | 0.7056 | 0.01452 | 0.0137 | 48.595
7.5 | 0.7358 | 0.01536 | 0.0182 | 47.9036
8 | 0.7549 | 0.0169 | 0.0237 | 44.6686
8.5 | 0.7856 | 0.01808 | 0.0275 | 43.4513
9 | 0.8136 | 0.01944 | 0.0313 | 41.8519
9.5 | 0.8359 | 0.02127 | 0.0357 | 39.2995
10 | 0.8764 | 0.02314 | 0.0367 | 37.8738
10.5 | 0.9222 | 0.02545 | 0.0359 | 36.2358
11 | 0.9474 | 0.02855 | 0.0384 | 33.1839
11.5 | 0.9685 | 0.03166 | 0.0408 | 30.5907
12 | 0.9779 | 0.03585 | 0.0434 | 27.2775
12.5 | 0.9726 | 0.04156 | 0.0457 | 23.4023
13 | 0.9614 | 0.04768 | 0.0465 | 20.1636
13.5 | 0.9351 | 0.0561 | 0.0457 | 16.6684
14 | 0.8963 | 0.06735 | 0.042 | 13.3081
14.5 | 0.8548 | 0.08123 | 0.0346 | 10.5232
15 | 0.6298 | 0.15074 | -0.002 | 4.1781
15.5 | 0.6423 | 0.15771 | -0.0057 | 4.0727
16 | 0.6546 | 0.16467 | -0.0092 | 3.9752
16.5 | 0.6597 | 0.17499 | -0.0141 | 3.7699
17 | 0.6591 | 0.18919 | -0.0222 | 3.4838

## 39. Re 750k Mach 0.50 (1)
BIGFOIL.COM POLAR EXPORT
GA 40-015
GA 40-015 |  |  |  | Cl Max: | 1.114 | at alpha= | 20 | deg
JavaFoil+Calcfoil stall+Eppler ext transition |  |  |  | L/D Max: | 61.979 | at alpha= | 3 | deg
Re: | 750000 |  |  | Cd Min: | 0.0065 | at alpha= | 1 | deg
Mach: | 0.5 |  |  | Cl=0 at alpha= | 0 | deg
|  |  |  | @ Cl=0.1, Cd= | 0.0065059
|  |  |  | @ Cl=0.4, Cd= | 0.0068606
|  |  |  | @ Cl=0.6, Cd= | 0.013022
alpha (deg) | Cl | Cd | Cm | Cl/Cd
-20 | -1.114 | 0.21361 | 0.026 | -5.216
-19.5 | -1.087 | 0.21035 | 0.025 | -5.166
-19 | -1.06 | 0.20069 | 0.025 | -5.283
-18.5 | -1.033 | 0.19666 | 0.024 | -5.254
-18 | -1.006 | 0.19281 | 0.024 | -5.219
-17.5 | -0.982 | 0.1855 | 0.024 | -5.294
-17 | -0.952 | 0.17943 | 0.022 | -5.307
-16.5 | -0.922 | 0.16881 | 0.021 | -5.464
-16 | -0.894 | 0.16348 | 0.02 | -5.471
-15.5 | -0.867 | 0.15972 | 0.019 | -5.429
-15 | -0.84 | 0.15336 | 0.018 | -5.474
-14.5 | -0.812 | 0.14878 | 0.017 | -5.458
-14 | -0.785 | 0.14535 | 0.017 | -5.399
-13.5 | -0.757 | 0.13854 | 0.016 | -5.467
-13 | -0.728 | 0.12967 | 0.014 | -5.614
-12.5 | -0.7 | 0.12197 | 0.013 | -5.739
-12 | -0.672 | 0.15325 | 0.013 | -4.388
-11.5 | -0.645 | 0.11133 | 0.012 | -5.793
-11 | -0.617 | 0.10933 | 0.012 | -5.647
-10.5 | -0.59 | 0.11062 | 0.011 | -5.331
-10 | -0.561 | 0.10169 | 0.01 | -5.519
-9.5 | -0.534 | 0.07161 | 0.01 | -7.456
-9 | -0.506 | 0.06383 | 0.009 | -7.931
-8.5 | -0.478 | 0.07024 | 0.008 | -6.802
-8 | -0.451 | 0.05682 | 0.009 | -7.933
-7.5 | -0.624 | 0.05146 | 0.009 | -12.118
-7 | -0.807 | 0.01801 | 0.017 | -44.793
-6.5 | -0.802 | 0.01707 | 0.016 | -47.009
-6 | -0.771 | 0.01588 | 0.014 | -48.53
-5.5 | -0.726 | 0.01495 | 0.013 | -48.54
-5 | -0.672 | 0.01397 | 0.012 | -48.102
-4.5 | -0.613 | 0.01324 | 0.011 | -46.283
-4 | -0.55 | 0.01259 | 0.01 | -43.685
-3.5 | -0.485 | 0.0119 | 0.009 | -40.746
-3 | -0.42 | 0.0069 | 0.007 | -60.865
-2.5 | -0.351 | 0.00696 | 0.006 | -50.395
-2 | -0.281 | 0.00687 | 0.005 | -40.931
-1.5 | -0.211 | 0.00685 | 0.004 | -30.856
-1 | -0.141 | 0.00656 | 0.002 | -21.489
-0.5 | -0.07 | 0.00656 | 0.001 | -10.74
0 | 0 | 0.00653 | 0 | 0
0.5 | 0.071 | 0.00651 | -0.001 | 10.921
1 | 0.142 | 0.0065 | -0.002 | 21.855
1.5 | 0.213 | 0.00679 | -0.004 | 31.39
2 | 0.284 | 0.00681 | -0.005 | 41.652
2.5 | 0.354 | 0.0069 | -0.006 | 51.299
3 | 0.424 | 0.00684 | -0.007 | 61.979
3.5 | 0.485 | 0.01188 | -0.009 | 40.806
4 | 0.55 | 0.01249 | -0.01 | 44.069
4.5 | 0.613 | 0.01316 | -0.011 | 46.576
5 | 0.672 | 0.0139 | -0.012 | 48.358
5.5 | 0.726 | 0.01464 | -0.013 | 49.586
6 | 0.771 | 0.0159 | -0.014 | 48.495
6.5 | 0.802 | 0.0171 | -0.015 | 46.912
7 | 0.809 | 0.01819 | -0.017 | 44.454
7.5 | 0.624 | 0.05168 | -0.009 | 12.069
8 | 0.451 | 0.0574 | -0.009 | 7.851
8.5 | 0.478 | 0.07029 | -0.008 | 6.798
9 | 0.506 | 0.06383 | -0.009 | 7.931
9.5 | 0.534 | 0.07161 | -0.01 | 7.456
10 | 0.561 | 0.09769 | -0.01 | 5.746
10.5 | 0.59 | 0.10541 | -0.011 | 5.595
11 | 0.617 | 0.10844 | -0.012 | 5.693
11.5 | 0.645 | 0.11162 | -0.012 | 5.778
12 | 0.672 | 0.15325 | -0.013 | 4.388
12.5 | 0.7 | 0.12334 | -0.013 | 5.675
13 | 0.728 | 0.12858 | -0.014 | 5.661
13.5 | 0.758 | 0.13538 | -0.016 | 5.595
14 | 0.785 | 0.14633 | -0.017 | 5.363
14.5 | 0.812 | 0.15034 | -0.017 | 5.401
15 | 0.84 | 0.15523 | -0.018 | 5.408
15.5 | 0.867 | 0.15929 | -0.019 | 5.444
16 | 0.894 | 0.16303 | -0.019 | 5.487
16.5 | 0.922 | 0.17243 | -0.02 | 5.35
17 | 0.952 | 0.17793 | -0.022 | 5.351
17.5 | 0.982 | 0.18579 | -0.024 | 5.287
18 | 1.006 | 0.18749 | -0.023 | 5.368
18.5 | 1.033 | 0.19257 | -0.024 | 5.366
19 | 1.06 | 0.20399 | -0.025 | 5.198
19.5 | 1.087 | 0.21021 | -0.025 | 5.17
20 | 1.114 | 0.21328 | -0.026 | 5.224

## 40. Re 750k Mach 0.50 (2)
BIGFOIL.COM POLAR EXPORT
GA 40-015
GA 40-015 |  |  |  | Cl Max: | 0.8045 | at alpha= | 20 | deg
XFOIL ncrit=9 |  |  |  | L/D Max: | 62.1785 | at alpha= | 3.5 | deg
Re: | 750000 |  |  | Cd Min: | 0.26033 | at alpha= | 20 | deg
Mach: | 0.5 |  |  | Cl=0 at alpha= | 0 | deg
|  |  |  | @ Cl=0.1, Cd= | 0.0075546
|  |  |  | @ Cl=0.4, Cd= | 0.0074963
|  |  |  | @ Cl=0.6, Cd= | 0.014834
alpha (deg) | Cl | Cd | Cm | Cl/Cd
-20 | -0.8034 | 0.25979 | 0.0621 | -3.0925
-19.5 | -0.7828 | 0.25105 | 0.0566 | -3.1181
-19 | -0.7695 | 0.24032 | 0.0487 | -3.202
-18.5 | -0.7448 | 0.23261 | 0.0452 | -3.2019
-18 | -0.7223 | 0.22547 | 0.0411 | -3.2035
-17.5 | -0.7017 | 0.21738 | 0.0361 | -3.228
-17 | -0.689 | 0.20645 | 0.0287 | -3.3374
-16.5 | -0.6715 | 0.19717 | 0.0237 | -3.4057
-16 | -0.6485 | 0.19019 | 0.0203 | -3.4097
-15.5 | -0.6302 | 0.18196 | 0.0156 | -3.4634
-15 | -0.6193 | 0.17103 | 0.0088 | -3.621
-14.5 | -0.6077 | 0.16022 | 0.0038 | -3.7929
-14 | -0.595 | 0.15128 | -0.0008 | -3.9331
-13.5 | -0.5896 | 0.1402 | -0.0066 | -4.2054
-13 | -0.5895 | 0.12831 | -0.013 | -4.5943
-12.5 | -0.5983 | 0.115 | -0.0202 | -5.2026
-12 | -0.6172 | 0.09992 | -0.0287 | -6.1769
-11.5 | -0.6535 | 0.08111 | -0.0405 | -8.057
-11 | -0.6881 | 0.0667 | -0.0501 | -10.3163
-10 | -0.7413 | 0.044 | -0.0632 | -16.8477
-9.5 | -0.7646 | 0.03649 | -0.061 | -20.9537
-9 | -0.7693 | 0.03095 | -0.0568 | -24.8562
-8.5 | -0.7559 | 0.02699 | -0.0525 | -28.0067
-8 | -0.725 | 0.02396 | -0.048 | -30.2588
-7.5 | -0.6942 | 0.02143 | -0.0432 | -32.3938
-7 | -0.6652 | 0.01929 | -0.0386 | -34.4842
-6.5 | -0.6389 | 0.01724 | -0.0335 | -37.0592
-6 | -0.6119 | 0.01547 | -0.0283 | -39.554
-5.5 | -0.5839 | 0.01396 | -0.0227 | -41.8266
-5 | -0.5537 | 0.01291 | -0.0166 | -42.8892
-4.5 | -0.5179 | 0.0119 | -0.0114 | -43.521
-4 | -0.5016 | 0.00965 | -0.0041 | -51.9793
-3.5 | -0.4738 | 0.00763 | 0.0017 | -62.097
-3 | -0.4083 | 0.00749 | 0.0023 | -54.5127
-2.5 | -0.3427 | 0.00754 | 0.0028 | -45.4509
-2 | -0.2752 | 0.00764 | 0.0029 | -36.0209
-1.5 | -0.2065 | 0.0076 | 0.0023 | -27.1711
-1 | -0.1375 | 0.00756 | 0.0016 | -18.1878
-0.5 | -0.0689 | 0.00755 | 0.0008 | -9.1258
0 | 0 | 0.00752 | 0 | 0
0.5 | 0.0688 | 0.00755 | -0.0008 | 9.1126
1 | 0.1374 | 0.00756 | -0.0016 | 18.1746
1.5 | 0.2065 | 0.0076 | -0.0023 | 27.1711
2 | 0.2751 | 0.00764 | -0.0028 | 36.0079
2.5 | 0.3426 | 0.00754 | -0.0028 | 45.4377
3 | 0.4083 | 0.00749 | -0.0023 | 54.5127
3.5 | 0.4738 | 0.00762 | -0.0017 | 62.1785
4 | 0.5012 | 0.00967 | 0.0042 | 51.8304
4.5 | 0.5179 | 0.0119 | 0.0114 | 43.521
5 | 0.5538 | 0.0129 | 0.0166 | 42.9302
5.5 | 0.5838 | 0.01396 | 0.0227 | 41.8195
6 | 0.6118 | 0.01547 | 0.0283 | 39.5475
6.5 | 0.6379 | 0.01729 | 0.0336 | 36.8942
7 | 0.6666 | 0.01922 | 0.0385 | 34.6826
7.5 | 0.6941 | 0.02144 | 0.0432 | 32.3741
8 | 0.7252 | 0.02396 | 0.048 | 30.2671
8.5 | 0.7562 | 0.02695 | 0.0524 | 28.0594
9 | 0.7722 | 0.03091 | 0.0568 | 24.9822
9.5 | 0.7636 | 0.03676 | 0.0611 | 20.7726
10 | 0.7421 | 0.04399 | 0.0631 | 16.8697
10.5 | 0.7235 | 0.05497 | 0.0558 | 13.1617
11 | 0.6874 | 0.06695 | 0.0498 | 10.2674
11.5 | 0.6541 | 0.08118 | 0.0403 | 8.0574
12 | 0.6179 | 0.10002 | 0.0285 | 6.1778
12.5 | 0.5988 | 0.11512 | 0.02 | 5.2015
13 | 0.5904 | 0.12838 | 0.0128 | 4.5988
13.5 | 0.5906 | 0.14026 | 0.0065 | 4.2108
14 | 0.596 | 0.15132 | 0.0007 | 3.9387
14.5 | 0.6093 | 0.16022 | -0.0028 | 3.8029
15 | 0.615 | 0.17309 | -0.0107 | 3.5531
15.5 | 0.6311 | 0.1821 | -0.0158 | 3.4657
16 | 0.6502 | 0.19005 | -0.0202 | 3.4212
16.5 | 0.6726 | 0.19733 | -0.0238 | 3.4085
17 | 0.6883 | 0.20711 | -0.0294 | 3.3234
17.5 | 0.7027 | 0.2177 | -0.0364 | 3.2278
18 | 0.7234 | 0.2258 | -0.0413 | 3.2037
18.5 | 0.7454 | 0.23316 | -0.0456 | 3.1969
19 | 0.7692 | 0.24107 | -0.0493 | 3.1908
19.5 | 0.7838 | 0.2516 | -0.0568 | 3.1153
20 | 0.8045 | 0.26033 | -0.0623 | 3.0903

## 41. Re 1M Mach 0.00 (1)
BIGFOIL.COM POLAR EXPORT
GA 40-015
GA 40-015 |  |  |  | Cl Max: | 1.076 | at alpha= | 11.5 | deg
JavaFoil+Calcfoil stall+Eppler ext transition |  |  |  | L/D Max: | 72.043 | at alpha= | 3.5 | deg
Re: | 1000000 |  |  | Cd Min: | 0.00568 | at alpha= | 0 | deg
Mach: | 0 |  |  | Cl=0 at alpha= | 0 | deg
|  |  |  | @ Cl=0.1, Cd= | 0.0057151
|  |  |  | @ Cl=0.4, Cd= | 0.005898
|  |  |  | @ Cl=0.6, Cd= | 0.010646
alpha (deg) | Cl | Cd | Cm | Cl/Cd
-16.5 | -0.865 | 0.13112 | 0.015 | -6.599
-16 | -0.881 | 0.12205 | 0.015 | -7.217
-15.5 | -0.894 | 0.11841 | 0.015 | -7.546
-15 | -0.905 | 0.1103 | 0.014 | -8.204
-14.5 | -0.914 | 0.10406 | 0.014 | -8.784
-14 | -0.92 | 0.0988 | 0.014 | -9.314
-13.5 | -0.924 | 0.0935 | 0.013 | -9.877
-13 | -0.926 | 0.08667 | 0.014 | -10.68
-12.5 | -0.924 | 0.08121 | 0.014 | -11.378
-12 | -0.931 | 0.07052 | 0.016 | -13.196
-11.5 | -1.076 | 0.02149 | 0.023 | -50.046
-11 | -1.063 | 0.02027 | 0.022 | -52.442
-10.5 | -1.047 | 0.0186 | 0.021 | -56.263
-10 | -1.025 | 0.01783 | 0.02 | -57.481
-9.5 | -0.998 | 0.01687 | 0.02 | -59.179
-9 | -0.967 | 0.01562 | 0.019 | -61.934
-8.5 | -0.932 | 0.01519 | 0.018 | -61.397
-8 | -0.894 | 0.01443 | 0.017 | -61.957
-7.5 | -0.852 | 0.01346 | 0.016 | -63.277
-7 | -0.807 | 0.01313 | 0.015 | -61.441
-6.5 | -0.76 | 0.01236 | 0.014 | -61.424
-6 | -0.709 | 0.01192 | 0.013 | -59.496
-5.5 | -0.655 | 0.01108 | 0.012 | -59.163
-5 | -0.599 | 0.01077 | 0.011 | -55.658
-4.5 | -0.542 | 0.01025 | 0.01 | -52.884
-4 | -0.484 | 0.00992 | 0.009 | -48.732
-3.5 | -0.425 | 0.006 | 0.007 | -70.785
-3 | -0.365 | 0.0059 | 0.006 | -61.764
-2.5 | -0.304 | 0.00588 | 0.005 | -51.75
-2 | -0.244 | 0.00597 | 0.004 | -40.833
-1.5 | -0.183 | 0.00599 | 0.003 | -30.549
-1 | -0.122 | 0.00574 | 0.002 | -21.258
-0.5 | -0.061 | 0.00579 | 0.001 | -10.549
0 | 0 | 0.00568 | 0 | 0
0.5 | 0.062 | 0.00574 | -0.001 | 10.719
1 | 0.123 | 0.0057 | -0.002 | 21.604
1.5 | 0.185 | 0.00595 | -0.003 | 31.057
2 | 0.246 | 0.00592 | -0.004 | 41.52
2.5 | 0.307 | 0.00583 | -0.005 | 52.627
3 | 0.368 | 0.00585 | -0.006 | 62.838
3.5 | 0.428 | 0.00594 | -0.007 | 72.043
4 | 0.488 | 0.00986 | -0.009 | 49.53
4.5 | 0.547 | 0.01018 | -0.01 | 53.762
5 | 0.605 | 0.01069 | -0.011 | 56.599
5.5 | 0.662 | 0.011 | -0.012 | 60.182
6 | 0.709 | 0.01192 | -0.013 | 59.496
6.5 | 0.76 | 0.01236 | -0.014 | 61.424
7 | 0.807 | 0.01313 | -0.015 | 61.441
7.5 | 0.852 | 0.01346 | -0.016 | 63.277
8 | 0.894 | 0.01443 | -0.017 | 61.957
8.5 | 0.932 | 0.01519 | -0.018 | 61.397
9 | 0.967 | 0.01562 | -0.018 | 61.934
9.5 | 0.998 | 0.01687 | -0.019 | 59.179
10 | 1.025 | 0.01783 | -0.02 | 57.481
10.5 | 1.047 | 0.0186 | -0.021 | 56.263
11 | 1.063 | 0.02027 | -0.022 | 52.442
11.5 | 1.076 | 0.02149 | -0.023 | 50.046
12 | 0.931 | 0.07052 | -0.016 | 13.196
12.5 | 0.924 | 0.08121 | -0.014 | 11.378
13 | 0.926 | 0.08667 | -0.014 | 10.68
13.5 | 0.924 | 0.0935 | -0.013 | 9.877
14 | 0.92 | 0.0988 | -0.014 | 9.314
14.5 | 0.914 | 0.10406 | -0.014 | 8.784
15 | 0.905 | 0.1103 | -0.014 | 8.204
15.5 | 0.894 | 0.11841 | -0.014 | 7.546
16 | 0.881 | 0.12205 | -0.015 | 7.217
16.5 | 0.865 | 0.13112 | -0.015 | 6.599

## 42. Re 1M Mach 0.00 (2)
BIGFOIL.COM POLAR EXPORT
GA 40-015
GA 40-015 |  |  |  | Cl Max: | 1.1531 | at alpha= | 16 | deg
XFOIL ncrit=9 |  |  |  | L/D Max: | 68.5135 | at alpha= | 4 | deg
Re: | 1000000 |  |  | Cd Min: | 0.22861 | at alpha= | 20 | deg
Mach: | 0 |  |  | Cl=0 at alpha= | 0 | deg
|  |  |  | @ Cl=0.1, Cd= | 0.0061259
|  |  |  | @ Cl=0.4, Cd= | 0.0063037
|  |  |  | @ Cl=0.6, Cd= | 0.01108
alpha (deg) | Cl | Cd | Cm | Cl/Cd
-20 | -0.7326 | 0.22809 | 0.0454 | -3.2119
-19.5 | -0.726 | 0.21659 | 0.0388 | -3.352
-18.5 | -1.0524 | 0.10221 | -0.0176 | -10.2964
-18 | -1.0926 | 0.08649 | -0.0265 | -12.6327
-17.5 | -1.1167 | 0.07505 | -0.0322 | -14.8794
-17 | -1.1362 | 0.06539 | -0.036 | -17.3757
-16.5 | -1.1466 | 0.05777 | -0.0382 | -19.8477
-16 | -1.1472 | 0.05192 | -0.0394 | -22.0955
-15.5 | -1.1491 | 0.04632 | -0.0397 | -24.8079
-15 | -1.1408 | 0.04218 | -0.0395 | -27.046
-14.5 | -1.1339 | 0.03803 | -0.0384 | -29.8159
-14 | -1.1202 | 0.03476 | -0.0373 | -32.2267
-13.5 | -1.1028 | 0.03187 | -0.0358 | -34.6031
-13 | -1.0826 | 0.02931 | -0.0341 | -36.9362
-12.5 | -1.0667 | 0.02639 | -0.0317 | -40.4206
-12 | -1.0439 | 0.02421 | -0.0297 | -43.1185
-11.5 | -1.0137 | 0.02271 | -0.0281 | -44.6367
-11 | -0.9859 | 0.021 | -0.026 | -46.9476
-10.5 | -0.9335 | 0.01957 | -0.0283 | -47.7006
-10 | -0.9145 | 0.01773 | -0.0243 | -51.5792
-9.5 | -0.8876 | 0.01675 | -0.0206 | -52.991
-9 | -0.8594 | 0.01581 | -0.0168 | -54.358
-8.5 | -0.836 | 0.0148 | -0.0119 | -56.4865
-8 | -0.8006 | 0.01405 | -0.009 | -56.9822
-7.5 | -0.7577 | 0.01348 | -0.0072 | -56.2092
-7 | -0.7185 | 0.01258 | -0.005 | -57.1145
-6.5 | -0.6715 | 0.01209 | -0.0039 | -55.5418
-6 | -0.626 | 0.01139 | -0.0025 | -54.9605
-5.5 | -0.5776 | 0.01081 | -0.0017 | -53.432
-5 | -0.532 | 0.01 | -0.0004 | -53.2
-4.5 | -0.4937 | 0.00844 | 0.0016 | -58.4953
-4 | -0.4564 | 0.00666 | 0.0038 | -68.5285
-3.5 | -0.403 | 0.00631 | 0.0039 | -63.8669
-3 | -0.3464 | 0.00619 | 0.0035 | -55.9612
-2.5 | -0.29 | 0.00615 | 0.0032 | -47.1545
-2 | -0.2325 | 0.00617 | 0.0027 | -37.6823
-1.5 | -0.1749 | 0.00614 | 0.0022 | -28.4853
-1 | -0.1165 | 0.00614 | 0.0014 | -18.9739
-0.5 | -0.0584 | 0.00609 | 0.0007 | -9.5895
0 | 0 | 0.00614 | 0 | 0
0.5 | 0.0583 | 0.00609 | -0.0007 | 9.5731
1 | 0.1164 | 0.00614 | -0.0014 | 18.9577
1.5 | 0.1748 | 0.00614 | -0.0022 | 28.4691
2 | 0.2324 | 0.00617 | -0.0027 | 37.6661
2.5 | 0.2899 | 0.00615 | -0.0032 | 47.1382
3 | 0.3463 | 0.00619 | -0.0035 | 55.9451
3.5 | 0.403 | 0.00631 | -0.0039 | 63.8669
4 | 0.4563 | 0.00666 | -0.0038 | 68.5135
4.5 | 0.4937 | 0.00844 | -0.0016 | 58.4953
5 | 0.532 | 0.00999 | 0.0004 | 53.2533
5.5 | 0.5775 | 0.01081 | 0.0017 | 53.4228
6 | 0.6259 | 0.01139 | 0.0026 | 54.9517
6.5 | 0.6716 | 0.01208 | 0.0039 | 55.596
7 | 0.7183 | 0.01258 | 0.005 | 57.0986
7.5 | 0.7577 | 0.01347 | 0.0073 | 56.2509
8 | 0.8006 | 0.01404 | 0.009 | 57.0228
8.5 | 0.8363 | 0.01479 | 0.0118 | 56.545
9 | 0.859 | 0.01583 | 0.0168 | 54.2641
9.5 | 0.8891 | 0.01668 | 0.0203 | 53.3034
10 | 0.9149 | 0.01772 | 0.0242 | 51.6309
10.5 | 0.9346 | 0.0195 | 0.0282 | 47.9282
11 | 0.9876 | 0.02089 | 0.0258 | 47.2762
11.5 | 1.0158 | 0.02255 | 0.0279 | 45.0466
12 | 1.0454 | 0.0241 | 0.0295 | 43.3776
12.5 | 1.0666 | 0.0264 | 0.0318 | 40.4015
13 | 1.0832 | 0.02927 | 0.0341 | 37.0072
13.5 | 1.1037 | 0.03181 | 0.0357 | 34.6966
14 | 1.12 | 0.03482 | 0.0373 | 32.1654
14.5 | 1.1338 | 0.03811 | 0.0384 | 29.7507
15 | 1.1432 | 0.04195 | 0.0393 | 27.2515
15.5 | 1.1504 | 0.04622 | 0.0395 | 24.8897
16 | 1.1531 | 0.05128 | 0.0392 | 22.4863
16.5 | 1.149 | 0.05755 | 0.0381 | 19.9652
17 | 1.1376 | 0.06528 | 0.0359 | 17.4265
17.5 | 1.1171 | 0.07509 | 0.032 | 14.8768
18 | 1.095 | 0.08619 | 0.0264 | 12.7045
18.5 | 1.0475 | 0.10339 | 0.0167 | 10.1315
20 | 0.7336 | 0.22861 | -0.0455 | 3.209

## 43. Re 1M Mach 0.10 (1)
BIGFOIL.COM POLAR EXPORT
GA 40-015
GA 40-015 |  |  |  | Cl Max: | 1.065 | at alpha= | 11.5 | deg
JavaFoil+Calcfoil stall+Eppler ext transition |  |  |  | L/D Max: | 72.365 | at alpha= | 3.5 | deg
Re: | 1000000 |  |  | Cd Min: | 0.00569 | at alpha= | 0.5 | deg
Mach: | 0.1 |  |  | Cl=0 at alpha= | 0 | deg
|  |  |  | @ Cl=0.1, Cd= | 0.0057329
|  |  |  | @ Cl=0.4, Cd= | 0.005935
|  |  |  | @ Cl=0.6, Cd= | 0.010618
alpha (deg) | Cl | Cd | Cm | Cl/Cd
-16.5 | -0.827 | 0.13296 | 0.015 | -6.219
-16 | -0.846 | 0.12455 | 0.015 | -6.793
-15.5 | -0.863 | 0.11664 | 0.015 | -7.398
-15 | -0.878 | 0.11199 | 0.014 | -7.836
-14.5 | -0.89 | 0.10433 | 0.014 | -8.527
-14 | -0.899 | 0.09946 | 0.014 | -9.04
-13.5 | -0.906 | 0.09301 | 0.013 | -9.742
-13 | -0.909 | 0.08794 | 0.013 | -10.34
-12.5 | -0.912 | 0.08196 | 0.014 | -11.13
-12 | -0.91 | 0.07618 | 0.014 | -11.948
-11.5 | -1.065 | 0.02213 | 0.023 | -48.112
-11 | -1.055 | 0.02073 | 0.022 | -50.874
-10.5 | -1.042 | 0.01888 | 0.021 | -55.194
-10 | -1.022 | 0.01814 | 0.021 | -56.348
-9.5 | -0.997 | 0.01711 | 0.02 | -58.295
-9 | -0.968 | 0.01573 | 0.019 | -61.504
-8.5 | -0.934 | 0.01528 | 0.018 | -61.099
-8 | -0.895 | 0.01454 | 0.017 | -61.601
-7.5 | -0.854 | 0.0136 | 0.016 | -62.782
-7 | -0.809 | 0.01322 | 0.015 | -61.237
-6.5 | -0.762 | 0.01253 | 0.014 | -60.834
-6 | -0.712 | 0.012 | 0.013 | -59.319
-5.5 | -0.658 | 0.01117 | 0.012 | -58.918
-5 | -0.602 | 0.01076 | 0.011 | -55.981
-4.5 | -0.545 | 0.01031 | 0.01 | -52.855
-4 | -0.486 | 0.00996 | 0.009 | -48.817
-3.5 | -0.427 | 0.006 | 0.008 | -71.087
-3 | -0.366 | 0.00597 | 0.006 | -61.398
-2.5 | -0.306 | 0.00588 | 0.005 | -52.031
-2 | -0.245 | 0.00603 | 0.004 | -40.626
-1.5 | -0.184 | 0.00594 | 0.003 | -30.966
-1 | -0.123 | 0.00581 | 0.002 | -21.127
-0.5 | -0.061 | 0.00573 | 0.001 | -10.706
0 | 0 | 0.00575 | 0 | 0
0.5 | 0.062 | 0.00569 | -0.001 | 10.879
1 | 0.124 | 0.00576 | -0.002 | 21.473
1.5 | 0.186 | 0.00589 | -0.003 | 31.483
2 | 0.247 | 0.00598 | -0.004 | 41.314
2.5 | 0.308 | 0.00583 | -0.005 | 52.924
3 | 0.37 | 0.00592 | -0.006 | 62.473
3.5 | 0.43 | 0.00595 | -0.008 | 72.365
4 | 0.491 | 0.00989 | -0.009 | 49.614
4.5 | 0.55 | 0.01023 | -0.01 | 53.739
5 | 0.608 | 0.01068 | -0.011 | 56.928
5.5 | 0.665 | 0.01109 | -0.012 | 59.939
6 | 0.712 | 0.012 | -0.013 | 59.319
6.5 | 0.762 | 0.01253 | -0.014 | 60.834
7 | 0.809 | 0.01322 | -0.015 | 61.237
7.5 | 0.854 | 0.0136 | -0.016 | 62.782
8 | 0.895 | 0.01454 | -0.017 | 61.601
8.5 | 0.934 | 0.01528 | -0.018 | 61.099
9 | 0.968 | 0.01573 | -0.019 | 61.504
9.5 | 0.997 | 0.01711 | -0.019 | 58.295
10 | 1.022 | 0.01814 | -0.02 | 56.348
10.5 | 1.042 | 0.01888 | -0.021 | 55.194
11 | 1.055 | 0.02073 | -0.022 | 50.874
11.5 | 1.065 | 0.02213 | -0.023 | 48.112
12 | 0.91 | 0.07618 | -0.014 | 11.948
12.5 | 0.912 | 0.08196 | -0.014 | 11.13
13 | 0.909 | 0.08794 | -0.013 | 10.34
13.5 | 0.906 | 0.09301 | -0.013 | 9.742
14 | 0.899 | 0.09946 | -0.013 | 9.04
14.5 | 0.89 | 0.10433 | -0.014 | 8.527
15 | 0.878 | 0.11199 | -0.014 | 7.836
15.5 | 0.863 | 0.11664 | -0.015 | 7.398
16 | 0.846 | 0.12455 | -0.015 | 6.793
16.5 | 0.827 | 0.13296 | -0.015 | 6.219

## 44. Re 1M Mach 0.10 (2)
BIGFOIL.COM POLAR EXPORT
GA 40-015
GA 40-015 |  |  |  | Cl Max: | 1.1288 | at alpha= | 15.5 | deg
XFOIL ncrit=9 |  |  |  | L/D Max: | 68.3457 | at alpha= | 4 | deg
Re: | 1000000 |  |  | Cd Min: | 0.22959 | at alpha= | 20 | deg
Mach: | 0.1 |  |  | Cl=0 at alpha= | 0 | deg
|  |  |  | @ Cl=0.1, Cd= | 0.0061524
|  |  |  | @ Cl=0.4, Cd= | 0.0063184
|  |  |  | @ Cl=0.6, Cd= | 0.011114
alpha (deg) | Cl | Cd | Cm | Cl/Cd
-20 | -0.7343 | 0.22907 | 0.0459 | -3.2056
-19.5 | -0.7271 | 0.21781 | 0.0394 | -3.3382
-19 | -0.7145 | 0.21019 | 0.0354 | -3.3993
-18.5 | -0.6991 | 0.20376 | 0.0316 | -3.431
-18 | -1.0146 | 0.10322 | -0.0177 | -9.8295
-17.5 | -1.0542 | 0.08722 | -0.0271 | -12.0867
-17 | -1.0897 | 0.07375 | -0.0338 | -14.7756
-16.5 | -1.1102 | 0.06396 | -0.0377 | -17.3577
-16 | -1.1176 | 0.0568 | -0.0399 | -19.6761
-15.5 | -1.1272 | 0.0499 | -0.0408 | -22.5892
-15 | -1.1227 | 0.04514 | -0.041 | -24.8715
-14.5 | -1.1211 | 0.04026 | -0.0402 | -27.8465
-14 | -1.1105 | 0.03656 | -0.0392 | -30.3747
-13.5 | -1.0961 | 0.0333 | -0.0377 | -32.9159
-13 | -1.0783 | 0.03041 | -0.0359 | -35.4587
-12.5 | -1.0583 | 0.02777 | -0.0339 | -38.1095
-12 | -1.0409 | 0.025 | -0.0314 | -41.636
-11.5 | -1.0114 | 0.02337 | -0.0298 | -43.2777
-11 | -0.9839 | 0.02156 | -0.0276 | -45.6354
-10.5 | -0.9339 | 0.01997 | -0.0295 | -46.7651
-10 | -0.9112 | 0.01815 | -0.0261 | -50.2039
-9.5 | -0.8854 | 0.01705 | -0.0222 | -51.9296
-9 | -0.8575 | 0.01604 | -0.0184 | -53.4601
-8.5 | -0.8321 | 0.01502 | -0.0139 | -55.3995
-8 | -0.8016 | 0.01419 | -0.01 | -56.4905
-7.5 | -0.7597 | 0.01358 | -0.008 | -55.9426
-7 | -0.7206 | 0.01268 | -0.0056 | -56.8297
-6.5 | -0.674 | 0.01215 | -0.0044 | -55.4733
-6 | -0.6285 | 0.01146 | -0.0029 | -54.8429
-5.5 | -0.58 | 0.01087 | -0.002 | -53.3579
-5 | -0.5337 | 0.0101 | -0.0008 | -52.8416
-4.5 | -0.4953 | 0.00857 | 0.0014 | -57.7946
-4 | -0.4587 | 0.00671 | 0.0037 | -68.3607
-3.5 | -0.4056 | 0.00633 | 0.0039 | -64.0758
-3 | -0.3484 | 0.00621 | 0.0035 | -56.1031
-2.5 | -0.2918 | 0.00617 | 0.0032 | -47.2934
-2 | -0.2339 | 0.00618 | 0.0028 | -37.8479
-1.5 | -0.176 | 0.00616 | 0.0022 | -28.5714
-1 | -0.1171 | 0.00617 | 0.0014 | -18.9789
-0.5 | -0.0587 | 0.00611 | 0.0008 | -9.6072
0 | 0 | 0.00615 | 0 | 0
0.5 | 0.0587 | 0.00611 | -0.0007 | 9.6072
1 | 0.1171 | 0.00617 | -0.0014 | 18.9789
1.5 | 0.1759 | 0.00616 | -0.0022 | 28.5552
2 | 0.2339 | 0.00618 | -0.0027 | 37.8479
2.5 | 0.2917 | 0.00617 | -0.0032 | 47.2771
3 | 0.3484 | 0.00621 | -0.0035 | 56.1031
3.5 | 0.4055 | 0.00633 | -0.0039 | 64.06
4 | 0.4586 | 0.00671 | -0.0037 | 68.3458
4.5 | 0.4953 | 0.00856 | -0.0014 | 57.8621
5 | 0.5337 | 0.01009 | 0.0008 | 52.894
5.5 | 0.5799 | 0.01087 | 0.002 | 53.3487
6 | 0.6284 | 0.01146 | 0.003 | 54.8342
6.5 | 0.6741 | 0.01214 | 0.0044 | 55.5272
7 | 0.7205 | 0.01268 | 0.0056 | 56.8218
7.5 | 0.7597 | 0.01357 | 0.008 | 55.9838
8 | 0.8017 | 0.01418 | 0.01 | 56.5374
8.5 | 0.8325 | 0.01501 | 0.0138 | 55.463
9 | 0.857 | 0.01607 | 0.0185 | 53.3292
9.5 | 0.8871 | 0.01697 | 0.022 | 52.2746
10 | 0.9122 | 0.01811 | 0.026 | 50.37
10.5 | 0.9349 | 0.01991 | 0.0294 | 46.9563
11 | 0.9855 | 0.02146 | 0.0274 | 45.9226
11.5 | 1.0136 | 0.0232 | 0.0295 | 43.6897
12 | 1.0421 | 0.0249 | 0.0313 | 41.8514
12.5 | 1.0587 | 0.02774 | 0.0339 | 38.1651
13 | 1.0788 | 0.03037 | 0.0359 | 35.5219
13.5 | 1.097 | 0.03324 | 0.0376 | 33.0024
14 | 1.1102 | 0.03665 | 0.0392 | 30.292
14.5 | 1.1208 | 0.04038 | 0.0402 | 27.7563
15 | 1.1254 | 0.04487 | 0.0409 | 25.0813
15.5 | 1.1288 | 0.04978 | 0.0407 | 22.6758
16 | 1.1258 | 0.05584 | 0.0398 | 20.1612
16.5 | 1.1135 | 0.06362 | 0.0377 | 17.5024
17 | 1.0911 | 0.07366 | 0.0337 | 14.8127
17.5 | 1.0539 | 0.08741 | 0.0268 | 12.057
18 | 1.0231 | 0.10169 | 0.0184 | 10.061
18.5 | 0.6991 | 0.20456 | -0.0319 | 3.4176
19 | 0.7174 | 0.20951 | -0.0351 | 3.4242
19.5 | 0.7285 | 0.21801 | -0.0394 | 3.3416
20 | 0.7353 | 0.22959 | -0.0461 | 3.2027

## 45. Re 1M Mach 0.25 (1)
BIGFOIL.COM POLAR EXPORT
GA 40-015
GA 40-015 |  |  |  | Cl Max: | 0.994 | at alpha= | 10 | deg
JavaFoil+Calcfoil stall+Eppler ext transition |  |  |  | L/D Max: | 73.895 | at alpha= | 3.5 | deg
Re: | 1000000 |  |  | Cd Min: | 0.00573 | at alpha= | 0.5 | deg
Mach: | 0.25 |  |  | Cl=0 at alpha= | 0 | deg
|  |  |  | @ Cl=0.1, Cd= | 0.0057529
|  |  |  | @ Cl=0.4, Cd= | 0.0059326
|  |  |  | @ Cl=0.6, Cd= | 0.010742
alpha (deg) | Cl | Cd | Cm | Cl/Cd
-15 | -0.631 | 0.1198 | 0.014 | -5.267
-14.5 | -0.676 | 0.11295 | 0.014 | -5.989
-14 | -0.717 | 0.10451 | 0.014 | -6.864
-13.5 | -0.753 | 0.09812 | 0.013 | -7.674
-13 | -0.783 | 0.09293 | 0.013 | -8.429
-12.5 | -0.807 | 0.0869 | 0.013 | -9.291
-12 | -0.825 | 0.08072 | 0.012 | -10.223
-11.5 | -0.837 | 0.07575 | 0.012 | -11.044
-11 | -0.841 | 0.07194 | 0.011 | -11.691
-10.5 | -0.843 | 0.06591 | 0.012 | -12.792
-10 | -0.994 | 0.01969 | 0.021 | -50.462
-9.5 | -0.982 | 0.01833 | 0.02 | -53.585
-9 | -0.962 | 0.01674 | 0.019 | -57.473
-8.5 | -0.935 | 0.01634 | 0.018 | -57.191
-8 | -0.902 | 0.01544 | 0.017 | -58.406
-7.5 | -0.864 | 0.01459 | 0.016 | -59.216
-7 | -0.821 | 0.01386 | 0.015 | -59.253
-6.5 | -0.775 | 0.01315 | 0.014 | -58.925
-6 | -0.726 | 0.01243 | 0.013 | -58.371
-5.5 | -0.673 | 0.01191 | 0.012 | -56.5
-5 | -0.618 | 0.01102 | 0.011 | -56.013
-4.5 | -0.559 | 0.01058 | 0.01 | -52.824
-4 | -0.499 | 0.0101 | 0.009 | -49.379
-3.5 | -0.438 | 0.00604 | 0.008 | -72.555
-3 | -0.376 | 0.00597 | 0.007 | -63.076
-2.5 | -0.314 | 0.00596 | 0.006 | -52.724
-2 | -0.252 | 0.00612 | 0.004 | -41.14
-1.5 | -0.189 | 0.006 | 0.003 | -31.478
-1 | -0.126 | 0.00581 | 0.002 | -21.678
-0.5 | -0.063 | 0.00578 | 0.001 | -10.91
0 | 0 | 0.00581 | 0 | 0
0.5 | 0.064 | 0.00573 | -0.001 | 11.093
1 | 0.127 | 0.00577 | -0.002 | 22.046
1.5 | 0.191 | 0.00595 | -0.003 | 32.023
2 | 0.254 | 0.00606 | -0.004 | 41.856
2.5 | 0.317 | 0.00591 | -0.006 | 53.656
3 | 0.38 | 0.00591 | -0.007 | 64.214
3.5 | 0.442 | 0.00598 | -0.008 | 73.895
4 | 0.504 | 0.01004 | -0.009 | 50.198
4.5 | 0.564 | 0.01043 | -0.01 | 54.099
5 | 0.624 | 0.01095 | -0.011 | 56.97
5.5 | 0.673 | 0.01191 | -0.012 | 56.5
6 | 0.726 | 0.01243 | -0.013 | 58.371
6.5 | 0.775 | 0.01315 | -0.014 | 58.925
7 | 0.821 | 0.01386 | -0.015 | 59.253
7.5 | 0.864 | 0.01459 | -0.016 | 59.216
8 | 0.902 | 0.01544 | -0.017 | 58.406
8.5 | 0.935 | 0.01634 | -0.018 | 57.191
9 | 0.962 | 0.01674 | -0.019 | 57.473
9.5 | 0.982 | 0.01833 | -0.02 | 53.585
10 | 0.994 | 0.01969 | -0.021 | 50.462
10.5 | 0.843 | 0.06591 | -0.012 | 12.792
11 | 0.841 | 0.07194 | -0.011 | 11.691
11.5 | 0.837 | 0.07575 | -0.012 | 11.044
12 | 0.825 | 0.08072 | -0.012 | 10.223
12.5 | 0.807 | 0.0869 | -0.013 | 9.291
13 | 0.783 | 0.09293 | -0.013 | 8.429
13.5 | 0.753 | 0.09812 | -0.013 | 7.674
14 | 0.717 | 0.10451 | -0.013 | 6.864
14.5 | 0.676 | 0.11264 | -0.014 | 6.006
15 | 0.631 | 0.1198 | -0.014 | 5.267

## 46. Re 1M Mach 0.25 (2)
BIGFOIL.COM POLAR EXPORT
GA 40-015
GA 40-015 |  |  |  | Cl Max: | 1.0229 | at alpha= | 13 | deg
XFOIL ncrit=9 |  |  |  | L/D Max: | 65.2156 | at alpha= | 4 | deg
Re: | 1000000 |  |  | Cd Min: | 0.20358 | at alpha= | 18 | deg
Mach: | 0.25 |  |  | Cl=0 at alpha= | 0 | deg
|  |  |  | @ Cl=0.1, Cd= | 0.0062348
|  |  |  | @ Cl=0.4, Cd= | 0.0063987
|  |  |  | @ Cl=0.6, Cd= | 0.011364
alpha (deg) | Cl | Cd | Cm | Cl/Cd
-18 | -0.6867 | 0.20324 | 0.0305 | -3.3788
-17.5 | -0.6721 | 0.19588 | 0.0262 | -3.4312
-17 | -0.6688 | 0.18281 | 0.0191 | -3.6584
-16 | -0.6769 | 0.15546 | 0.007 | -4.3542
-15.5 | -0.8616 | 0.09767 | -0.0235 | -8.8215
-15 | -0.9078 | 0.07987 | -0.0347 | -11.366
-14.5 | -0.959 | 0.06463 | -0.0423 | -14.8383
-14 | -0.9875 | 0.05461 | -0.0455 | -18.0828
-13.5 | -1.0087 | 0.04655 | -0.0463 | -21.6692
-13 | -1.0224 | 0.03988 | -0.0453 | -25.6369
-12.5 | -1.0212 | 0.03495 | -0.0435 | -29.2189
-12 | -1.0085 | 0.03123 | -0.0412 | -32.2927
-11.5 | -0.9955 | 0.02761 | -0.0385 | -36.0558
-11 | -0.9711 | 0.02513 | -0.0361 | -38.6431
-10.5 | -0.9326 | 0.02291 | -0.0359 | -40.7071
-10 | -0.8908 | 0.02099 | -0.0356 | -42.4393
-9.5 | -0.8729 | 0.01901 | -0.0308 | -45.9179
-9 | -0.8466 | 0.01758 | -0.0268 | -48.157
-8.5 | -0.8152 | 0.01648 | -0.0232 | -49.466
-8 | -0.794 | 0.01504 | -0.018 | -52.7926
-7.5 | -0.7631 | 0.01422 | -0.0136 | -53.6639
-7 | -0.7281 | 0.01332 | -0.0099 | -54.6622
-6.5 | -0.6852 | 0.01258 | -0.0075 | -54.4674
-6 | -0.6403 | 0.01186 | -0.0055 | -53.9882
-5.5 | -0.5917 | 0.01126 | -0.004 | -52.5488
-5 | -0.5428 | 0.01059 | -0.0027 | -51.2559
-4.5 | -0.5031 | 0.00924 | -0.0002 | -54.4481
-4 | -0.4689 | 0.00719 | 0.0028 | -65.2156
-3.5 | -0.4187 | 0.00644 | 0.0038 | -65.0155
-3 | -0.3598 | 0.00631 | 0.0034 | -57.0206
-2.5 | -0.3011 | 0.00626 | 0.0032 | -48.099
-2 | -0.2418 | 0.00626 | 0.0028 | -38.6262
-1.5 | -0.1818 | 0.00626 | 0.0023 | -29.0415
-1 | -0.121 | 0.00624 | 0.0015 | -19.391
-0.5 | -0.0608 | 0.00625 | 0.0008 | -9.728
0 | 0 | 0.00621 | 0 | 0
1 | 0.1209 | 0.00624 | -0.0015 | 19.375
1.5 | 0.1817 | 0.00626 | -0.0022 | 29.0256
2 | 0.2417 | 0.00626 | -0.0028 | 38.6102
2.5 | 0.301 | 0.00626 | -0.0032 | 48.0831
3 | 0.3598 | 0.00631 | -0.0034 | 57.0206
3.5 | 0.4187 | 0.00644 | -0.0037 | 65.0155
4 | 0.4689 | 0.00719 | -0.0028 | 65.2156
4.5 | 0.5031 | 0.00924 | 0.0002 | 54.4481
5 | 0.5427 | 0.01058 | 0.0027 | 51.2949
5.5 | 0.5916 | 0.01126 | 0.004 | 52.54
6 | 0.6403 | 0.01186 | 0.0055 | 53.9882
6.5 | 0.6853 | 0.01257 | 0.0075 | 54.5187
7 | 0.728 | 0.01331 | 0.0099 | 54.6957
7.5 | 0.7632 | 0.01421 | 0.0136 | 53.7087
8 | 0.7943 | 0.01502 | 0.0179 | 52.8828
8.5 | 0.8158 | 0.01645 | 0.0231 | 49.5927
9 | 0.8456 | 0.01764 | 0.027 | 47.9365
9.5 | 0.8749 | 0.01891 | 0.0306 | 46.2665
10 | 0.891 | 0.021 | 0.0355 | 42.4286
10.5 | 0.9331 | 0.02289 | 0.0358 | 40.7645
11 | 0.9717 | 0.0251 | 0.0361 | 38.7131
11.5 | 0.9972 | 0.02743 | 0.0383 | 36.3544
12 | 1.0099 | 0.0311 | 0.0411 | 32.4727
12.5 | 1.0211 | 0.035 | 0.0434 | 29.1743
13 | 1.0229 | 0.03988 | 0.0453 | 25.6494
13.5 | 1.0103 | 0.04645 | 0.0462 | 21.7503
14 | 0.9851 | 0.05499 | 0.0453 | 17.9142
14.5 | 0.9562 | 0.06512 | 0.042 | 14.6837
15 | 0.9081 | 0.07997 | 0.0345 | 11.3555
15.5 | 0.8633 | 0.09753 | 0.0234 | 8.8516
16 | 0.6577 | 0.16167 | -0.0087 | 4.0682
16.5 | 0.6623 | 0.1725 | -0.0139 | 3.8394
17 | 0.6696 | 0.18311 | -0.0193 | 3.6568
17.5 | 0.6731 | 0.19616 | -0.0264 | 3.4314
18 | 0.6876 | 0.20358 | -0.0307 | 3.3775

## 47. Re 1M Mach 0.50 (1)
BIGFOIL.COM POLAR EXPORT
GA 40-015
GA 40-015 |  |  |  | Cl Max: | 1.115 | at alpha= | 20 | deg
JavaFoil+Calcfoil stall+Eppler ext transition |  |  |  | L/D Max: | 67.403 | at alpha= | 3 | deg
Re: | 1000000 |  |  | Cd Min: | 0.00603 | at alpha= | 1 | deg
Mach: | 0.5 |  |  | Cl=0 at alpha= | 0 | deg
|  |  |  | @ Cl=0.1, Cd= | 0.0060655
|  |  |  | @ Cl=0.4, Cd= | 0.0063414
|  |  |  | @ Cl=0.6, Cd= | 0.012257
alpha (deg) | Cl | Cd | Cm | Cl/Cd
-20 | -1.115 | 0.20254 | 0.026 | -5.504
-19.5 | -1.087 | 0.1981 | 0.026 | -5.488
-19 | -1.061 | 0.19068 | 0.025 | -5.562
-18.5 | -1.033 | 0.1869 | 0.024 | -5.53
-18 | -1.006 | 0.18204 | 0.024 | -5.529
-17.5 | -0.983 | 0.17937 | 0.024 | -5.479
-17 | -0.954 | 0.17108 | 0.023 | -5.575
-16.5 | -0.923 | 0.16276 | 0.021 | -5.672
-16 | -0.895 | 0.15744 | 0.02 | -5.685
-15.5 | -0.868 | 0.15321 | 0.019 | -5.663
-15 | -0.84 | 0.14538 | 0.018 | -5.777
-14.5 | -0.812 | 0.14251 | 0.018 | -5.7
-14 | -0.785 | 0.13667 | 0.017 | -5.743
-13.5 | -0.758 | 0.13107 | 0.016 | -5.781
-13 | -0.728 | 0.12305 | 0.015 | -5.919
-12.5 | -0.7 | 0.11736 | 0.013 | -5.966
-12 | -0.672 | 0.14308 | 0.013 | -4.7
-11.5 | -0.645 | 0.10694 | 0.012 | -6.032
-11 | -0.617 | 0.1027 | 0.012 | -6.012
-10.5 | -0.59 | 0.10279 | 0.011 | -5.738
-10 | -0.561 | 0.09758 | 0.01 | -5.753
-9.5 | -0.534 | 0.06937 | 0.01 | -7.704
-9 | -0.507 | 0.06199 | 0.01 | -8.176
-8.5 | -0.478 | 0.067 | 0.008 | -7.134
-8 | -0.451 | 0.05598 | 0.009 | -8.062
-7.5 | -0.745 | 0.01809 | 0.018 | -41.185
-7 | -0.81 | 0.0173 | 0.017 | -46.843
-6.5 | -0.804 | 0.01614 | 0.016 | -49.827
-6 | -0.772 | 0.015 | 0.014 | -51.485
-5.5 | -0.727 | 0.01411 | 0.013 | -51.506
-5 | -0.673 | 0.01318 | 0.012 | -51.07
-4.5 | -0.614 | 0.01256 | 0.011 | -48.914
-4 | -0.552 | 0.01186 | 0.01 | -46.483
-3.5 | -0.486 | 0.0112 | 0.009 | -43.397
-3 | -0.42 | 0.00635 | 0.007 | -66.182
-2.5 | -0.351 | 0.0065 | 0.006 | -53.982
-2 | -0.281 | 0.0064 | 0.005 | -43.91
-1.5 | -0.211 | 0.00635 | 0.004 | -33.26
-1 | -0.141 | 0.00608 | 0.002 | -23.172
-0.5 | -0.07 | 0.00613 | 0.001 | -11.483
0 | 0 | 0.00608 | 0 | 0
0.5 | 0.071 | 0.00609 | -0.001 | 11.679
1 | 0.142 | 0.00603 | -0.002 | 23.572
1.5 | 0.213 | 0.0063 | -0.004 | 33.843
2 | 0.284 | 0.00635 | -0.005 | 44.693
2.5 | 0.354 | 0.00644 | -0.006 | 54.961
3 | 0.424 | 0.00629 | -0.007 | 67.403
3.5 | 0.486 | 0.01119 | -0.009 | 43.437
4 | 0.552 | 0.01173 | -0.01 | 47.01
4.5 | 0.614 | 0.01241 | -0.011 | 49.484
5 | 0.673 | 0.01311 | -0.012 | 51.363
5.5 | 0.727 | 0.01382 | -0.013 | 52.599
6 | 0.772 | 0.015 | -0.014 | 51.475
6.5 | 0.804 | 0.0162 | -0.015 | 49.621
7 | 0.81 | 0.01733 | -0.017 | 46.749
7.5 | 0.629 | 0.04867 | -0.01 | 12.925
8 | 0.451 | 0.05571 | -0.009 | 8.098
8.5 | 0.478 | 0.06704 | -0.008 | 7.129
9 | 0.507 | 0.06199 | -0.01 | 8.176
9.5 | 0.534 | 0.06937 | -0.01 | 7.704
10 | 0.561 | 0.09248 | -0.01 | 6.071
10.5 | 0.59 | 0.09877 | -0.011 | 5.972
11 | 0.618 | 0.10338 | -0.012 | 5.973
11.5 | 0.645 | 0.10687 | -0.012 | 6.036
12 | 0.672 | 0.14308 | -0.013 | 4.7
12.5 | 0.7 | 0.11729 | -0.013 | 5.969
13 | 0.728 | 0.12288 | -0.014 | 5.927
13.5 | 0.758 | 0.12916 | -0.016 | 5.867
14 | 0.785 | 0.1378 | -0.017 | 5.696
14.5 | 0.812 | 0.14036 | -0.017 | 5.787
15 | 0.84 | 0.14751 | -0.018 | 5.694
15.5 | 0.868 | 0.15278 | -0.019 | 5.679
16 | 0.895 | 0.15694 | -0.02 | 5.703
16.5 | 0.923 | 0.16266 | -0.021 | 5.676
17 | 0.954 | 0.16895 | -0.023 | 5.644
17.5 | 0.983 | 0.17774 | -0.024 | 5.53
18 | 1.007 | 0.17792 | -0.023 | 5.657
18.5 | 1.034 | 0.18389 | -0.024 | 5.621
19 | 1.061 | 0.19332 | -0.025 | 5.486
19.5 | 1.087 | 0.1979 | -0.025 | 5.493
20 | 1.115 | 0.20211 | -0.026 | 5.515

## 48. Re 1M Mach 0.50 (2)
BIGFOIL.COM POLAR EXPORT
GA 40-015
GA 40-015 |  |  |  | Cl Max: | 0.804 | at alpha= | 20 | deg
XFOIL ncrit=9 |  |  |  | L/D Max: | 65.7521 | at alpha= | 3.5 | deg
Re: | 1000000 |  |  | Cd Min: | 0.25974 | at alpha= | 20 | deg
Mach: | 0.5 |  |  | Cl=0 at alpha= | 0 | deg
|  |  |  | @ Cl=0.1, Cd= | 0.0066579
|  |  |  | @ Cl=0.4, Cd= | 0.0067336
|  |  |  | @ Cl=0.6, Cd= | 0.012853
alpha (deg) | Cl | Cd | Cm | Cl/Cd
-20 | -0.803 | 0.25926 | 0.0619 | -3.0973
-19.5 | -0.7867 | 0.24858 | 0.0548 | -3.1648
-19 | -0.7641 | 0.24086 | 0.0507 | -3.1724
-18.5 | -0.7429 | 0.23307 | 0.0459 | -3.1875
-18 | -0.7218 | 0.22533 | 0.0411 | -3.2033
-17.5 | -0.7049 | 0.21506 | 0.0347 | -3.2777
-17 | -0.6898 | 0.20489 | 0.0285 | -3.3667
-16.5 | -0.6706 | 0.19647 | 0.0241 | -3.4132
-16 | -0.6492 | 0.18935 | 0.0202 | -3.4286
-15.5 | -0.6319 | 0.18076 | 0.0153 | -3.4958
-15 | -0.6212 | 0.16948 | 0.0095 | -3.6653
-14.5 | -0.6095 | 0.15967 | 0.0043 | -3.8172
-14 | -0.6027 | 0.14863 | -0.0016 | -4.055
-13.5 | -0.5995 | 0.13721 | -0.0077 | -4.3692
-13 | -0.6031 | 0.12475 | -0.0144 | -4.8345
-12.5 | -0.6184 | 0.11026 | -0.0224 | -5.6086
-12 | -0.6476 | 0.09295 | -0.0322 | -6.9672
-10.5 | -0.7503 | 0.04877 | -0.0615 | -15.3845
-10 | -0.7747 | 0.0405 | -0.0622 | -19.1284
-9.5 | -0.7897 | 0.03452 | -0.0594 | -22.8766
-9 | -0.7916 | 0.02914 | -0.0553 | -27.1654
-8.5 | -0.7736 | 0.02524 | -0.0506 | -30.6498
-8 | -0.7444 | 0.02235 | -0.0458 | -33.3065
-7.5 | -0.7194 | 0.01981 | -0.0409 | -36.315
-7 | -0.6899 | 0.01778 | -0.0361 | -38.802
-6.5 | -0.6648 | 0.01578 | -0.0307 | -42.1293
-6 | -0.6326 | 0.01431 | -0.0257 | -44.2068
-5.5 | -0.6041 | 0.01296 | -0.0197 | -46.6127
-5 | -0.5703 | 0.01209 | -0.0139 | -47.1712
-4.5 | -0.5257 | 0.01127 | -0.0099 | -46.646
-4 | -0.4932 | 0.00972 | -0.0047 | -50.7407
-3.5 | -0.4724 | 0.00718 | 0.0018 | -65.7939
-3 | -0.4109 | 0.00674 | 0.0029 | -60.9644
-2.5 | -0.3435 | 0.0067 | 0.0029 | -51.2687
-2 | -0.2761 | 0.00672 | 0.0029 | -41.0863
-1.5 | -0.2076 | 0.00671 | 0.0024 | -30.9389
-1 | -0.138 | 0.00668 | 0.0016 | -20.6587
-0.5 | -0.0692 | 0.00664 | 0.0009 | -10.4217
0 | 0 | 0.00664 | 0 | 0
0.5 | 0.0692 | 0.00664 | -0.0009 | 10.4217
1 | 0.1379 | 0.00668 | -0.0016 | 20.6437
1.5 | 0.2075 | 0.00671 | -0.0024 | 30.924
2 | 0.2761 | 0.00672 | -0.0029 | 41.0863
2.5 | 0.3434 | 0.0067 | -0.0029 | 51.2537
3 | 0.4108 | 0.00674 | -0.0028 | 60.9496
3.5 | 0.4721 | 0.00718 | -0.0017 | 65.7521
4 | 0.493 | 0.00972 | 0.0047 | 50.7202
4.5 | 0.5257 | 0.01127 | 0.0099 | 46.646
5 | 0.5704 | 0.01208 | 0.0139 | 47.2185
5.5 | 0.6041 | 0.01296 | 0.0197 | 46.6127
6 | 0.6321 | 0.01433 | 0.0258 | 44.1103
6.5 | 0.6653 | 0.01575 | 0.0307 | 42.2413
7 | 0.6907 | 0.01774 | 0.036 | 38.9346
7.5 | 0.7197 | 0.0198 | 0.0408 | 36.3485
8 | 0.7451 | 0.02232 | 0.0458 | 33.3826
8.5 | 0.7741 | 0.02521 | 0.0506 | 30.7061
9 | 0.7917 | 0.02929 | 0.0553 | 27.0297
9.5 | 0.7921 | 0.03419 | 0.0593 | 23.1676
10 | 0.7755 | 0.04047 | 0.0621 | 19.1623
10.5 | 0.7521 | 0.04866 | 0.0613 | 15.4562
11.5 | 0.6885 | 0.0751 | 0.0439 | 9.1678
12 | 0.6474 | 0.09326 | 0.0319 | 6.9419
12.5 | 0.619 | 0.11034 | 0.0222 | 5.6099
13 | 0.6038 | 0.12483 | 0.0143 | 4.837
13.5 | 0.6005 | 0.13723 | 0.0076 | 4.3759
14 | 0.6028 | 0.14894 | 0.0014 | 4.0473
14.5 | 0.6101 | 0.15985 | -0.0045 | 3.8167
15 | 0.6222 | 0.16955 | -0.0096 | 3.6697
15.5 | 0.6328 | 0.18094 | -0.0155 | 3.4973
16 | 0.6507 | 0.1893 | -0.0202 | 3.4374
16.5 | 0.6711 | 0.19687 | -0.0245 | 3.4088
17 | 0.6904 | 0.20526 | -0.0288 | 3.3635
17.5 | 0.7032 | 0.21681 | -0.036 | 3.2434
18 | 0.7227 | 0.22568 | -0.0413 | 3.2023
18.5 | 0.7436 | 0.23359 | -0.0461 | 3.1834
19 | 0.7659 | 0.24071 | -0.0504 | 3.1818
19.5 | 0.7876 | 0.24909 | -0.0549 | 3.1619
20 | 0.804 | 0.25974 | -0.062 | 3.0954

## 49. Re 2M Mach 0.00 (1)
BIGFOIL.COM POLAR EXPORT
GA 40-015
GA 40-015 |  |  |  | Cl Max: | 1.096 | at alpha= | 12.5 | deg
JavaFoil+Calcfoil stall+Eppler ext transition |  |  |  | L/D Max: | 82.913 | at alpha= | 3.5 | deg
Re: | 2000000 |  |  | Cd Min: | 0.00493 | at alpha= | 0.5 | deg
Mach: | 0 |  |  | Cl=0 at alpha= | 0 | deg
|  |  |  | @ Cl=0.1, Cd= | 0.0049736
|  |  |  | @ Cl=0.4, Cd= | 0.005132
|  |  |  | @ Cl=0.6, Cd= | 0.0093981
alpha (deg) | Cl | Cd | Cm | Cl/Cd
-17.5 | -0.836 | 0.13282 | 0.019 | -6.292
-17 | -0.854 | 0.12732 | 0.019 | -6.707
-16.5 | -0.871 | 0.12088 | 0.018 | -7.206
-16 | -0.89 | 0.11069 | 0.019 | -8.041
-15.5 | -0.9 | 0.10801 | 0.017 | -8.334
-15 | -0.916 | 0.09917 | 0.018 | -9.239
-14.5 | -0.941 | 0.08429 | 0.02 | -11.16
-14 | -1.051 | 0.03524 | 0.026 | -29.827
-13.5 | -1.08 | 0.02713 | 0.026 | -39.808
-13 | -1.092 | 0.02357 | 0.026 | -46.336
-12.5 | -1.096 | 0.02134 | 0.025 | -51.361
-12 | -1.093 | 0.01975 | 0.024 | -55.337
-11.5 | -1.085 | 0.01838 | 0.023 | -59.042
-11 | -1.071 | 0.01745 | 0.022 | -61.393
-10.5 | -1.053 | 0.01612 | 0.022 | -65.356
-10 | -1.031 | 0.01551 | 0.021 | -66.457
-9.5 | -1.004 | 0.01473 | 0.02 | -68.146
-9 | -0.972 | 0.01398 | 0.019 | -69.539
-8.5 | -0.938 | 0.01287 | 0.018 | -72.865
-8 | -0.899 | 0.01258 | 0.017 | -71.512
-7.5 | -0.857 | 0.01179 | 0.016 | -72.705
-7 | -0.812 | 0.01154 | 0.015 | -70.363
-6.5 | -0.762 | 0.01091 | 0.014 | -69.853
-6 | -0.71 | 0.01057 | 0.013 | -67.107
-5.5 | -0.655 | 0.00982 | 0.012 | -66.725
-5 | -0.6 | 0.0095 | 0.011 | -63.095
-4.5 | -0.542 | 0.00912 | 0.01 | -59.436
-4 | -0.484 | 0.00876 | 0.009 | -55.204
-3.5 | -0.425 | 0.00521 | 0.007 | -81.431
-3 | -0.365 | 0.00514 | 0.006 | -70.919
-2.5 | -0.304 | 0.00509 | 0.005 | -59.825
-2 | -0.244 | 0.00521 | 0.004 | -46.821
-1.5 | -0.183 | 0.00514 | 0.003 | -35.655
-1 | -0.122 | 0.00504 | 0.002 | -24.23
-0.5 | -0.061 | 0.00498 | 0.001 | -12.27
0 | 0 | 0.005 | 0 | 0
0.5 | 0.062 | 0.00493 | -0.001 | 12.473
1 | 0.123 | 0.005 | -0.002 | 24.634
1.5 | 0.185 | 0.00509 | -0.003 | 36.264
2 | 0.246 | 0.00516 | -0.004 | 47.634
2.5 | 0.307 | 0.00504 | -0.005 | 60.878
3 | 0.368 | 0.0051 | -0.006 | 72.179
3.5 | 0.428 | 0.00516 | -0.007 | 82.913
4 | 0.488 | 0.0087 | -0.009 | 56.118
4.5 | 0.547 | 0.00906 | -0.01 | 60.442
5 | 0.605 | 0.00943 | -0.011 | 64.176
5.5 | 0.662 | 0.00975 | -0.012 | 67.888
6 | 0.717 | 0.01049 | -0.013 | 68.313
6.5 | 0.769 | 0.01082 | -0.014 | 71.133
7 | 0.82 | 0.01144 | -0.015 | 71.676
7.5 | 0.857 | 0.01179 | -0.016 | 72.705
8 | 0.899 | 0.01258 | -0.017 | 71.512
8.5 | 0.938 | 0.01287 | -0.018 | 72.865
9 | 0.972 | 0.01398 | -0.019 | 69.539
9.5 | 1.004 | 0.01473 | -0.02 | 68.146
10 | 1.031 | 0.01551 | -0.02 | 66.457
10.5 | 1.053 | 0.01612 | -0.021 | 65.356
11 | 1.071 | 0.01745 | -0.022 | 61.393
11.5 | 1.085 | 0.01838 | -0.023 | 59.042
12 | 1.093 | 0.01975 | -0.024 | 55.337
12.5 | 1.096 | 0.02134 | -0.025 | 51.361
13 | 1.092 | 0.02357 | -0.026 | 46.336
13.5 | 1.08 | 0.02713 | -0.026 | 39.808
14 | 1.051 | 0.03524 | -0.026 | 29.827
14.5 | 0.941 | 0.08429 | -0.02 | 11.16
15 | 0.916 | 0.09917 | -0.018 | 9.239
15.5 | 0.9 | 0.10801 | -0.017 | 8.334
16 | 0.89 | 0.11069 | -0.019 | 8.041
16.5 | 0.871 | 0.12088 | -0.018 | 7.206
17 | 0.854 | 0.12732 | -0.018 | 6.707
17.5 | 0.836 | 0.13282 | -0.019 | 6.292

## 50. Re 2M Mach 0.00 (2)
BIGFOIL.COM POLAR EXPORT
GA 40-015
GA 40-015 |  |  |  | Cl Max: | 1.307 | at alpha= | 16 | deg
XFOIL ncrit=9 |  |  |  | L/D Max: | 73.1099 | at alpha= | 9.5 | deg
Re: | 2000000 |  |  | Cd Min: | 0.09629 | at alpha= | 20 | deg
Mach: | 0 |  |  | Cl=0 at alpha= | 0 | deg
|  |  |  | @ Cl=0.1, Cd= | 0.0048477
|  |  |  | @ Cl=0.4, Cd= | 0.0063261
|  |  |  | @ Cl=0.6, Cd= | 0.0094815
alpha (deg) | Cl | Cd | Cm | Cl/Cd
-20 | -1.2228 | 0.09619 | -0.0192 | -12.7123
-19.5 | -1.2524 | 0.08337 | -0.0259 | -15.0222
-19 | -1.2766 | 0.07246 | -0.0309 | -17.618
-18.5 | -1.2848 | 0.06456 | -0.034 | -19.9009
-18 | -1.2958 | 0.05694 | -0.0362 | -22.7573
-17.5 | -1.2918 | 0.05155 | -0.0374 | -25.0592
-17 | -1.2907 | 0.04621 | -0.0379 | -27.9312
-16.5 | -1.2991 | 0.0403 | -0.0376 | -32.2357
-16 | -1.305 | 0.03511 | -0.0363 | -37.1689
-15.5 | -1.2966 | 0.03153 | -0.0349 | -41.1227
-15 | -1.2783 | 0.02891 | -0.0335 | -44.2165
-14.5 | -1.2599 | 0.0264 | -0.0318 | -47.7235
-14 | -1.2364 | 0.02437 | -0.03 | -50.7345
-13.5 | -1.2104 | 0.02258 | -0.0282 | -53.605
-13 | -1.1843 | 0.02089 | -0.0261 | -56.6922
-12.5 | -1.1549 | 0.01947 | -0.0241 | -59.3169
-12 | -1.1226 | 0.01769 | -0.0232 | -63.4596
-11.5 | -1.0855 | 0.01655 | -0.022 | -65.5891
-11 | -1.0589 | 0.0156 | -0.0183 | -67.8782
-10.5 | -1.0277 | 0.01485 | -0.0151 | -69.2054
-10 | -0.997 | 0.01415 | -0.0115 | -70.4594
-9.5 | -0.9707 | 0.0133 | -0.007 | -72.985
-9 | -0.9292 | 0.01272 | -0.0051 | -73.0503
-8.5 | -0.8836 | 0.01227 | -0.0038 | -72.013
-8 | -0.8407 | 0.01157 | -0.0021 | -72.6621
-7.5 | -0.7926 | 0.01113 | -0.0013 | -71.2129
-7 | -0.7444 | 0.01063 | -0.0004 | -70.0282
-6.5 | -0.6942 | 0.01019 | 0.0001 | -68.1256
-6 | -0.6433 | 0.00978 | 0.0006 | -65.7771
-5.5 | -0.5911 | 0.00942 | 0.0008 | -62.7495
-5 | -0.5394 | 0.00897 | 0.0011 | -60.1338
-4.5 | -0.4901 | 0.0083 | 0.0017 | -59.0482
-4 | -0.4435 | 0.00727 | 0.0026 | -61.0041
-3 | -0.3482 | 0.0052 | 0.0041 | -66.9615
-2.5 | -0.2912 | 0.00506 | 0.0036 | -57.5494
-2 | -0.2338 | 0.00492 | 0.003 | -47.5203
-1.5 | -0.1758 | 0.00488 | 0.0023 | -36.0246
-0.5 | -0.0588 | 0.00483 | 0.0008 | -12.1739
0 | 0 | 0.00487 | 0 | 0
0.5 | 0.0587 | 0.00483 | -0.0008 | 12.1532
1.5 | 0.1757 | 0.00488 | -0.0023 | 36.0041
2 | 0.2337 | 0.00492 | -0.003 | 47.5
2.5 | 0.2912 | 0.00506 | -0.0036 | 57.5494
3 | 0.3481 | 0.0052 | -0.0041 | 66.9423
4 | 0.4435 | 0.00727 | -0.0026 | 61.0041
4.5 | 0.4901 | 0.00829 | -0.0017 | 59.1194
5 | 0.5394 | 0.00896 | -0.0011 | 60.2009
5.5 | 0.5911 | 0.00942 | -0.0008 | 62.7495
6 | 0.6432 | 0.00978 | -0.0005 | 65.7669
6.5 | 0.6941 | 0.01019 | -0.0001 | 68.1158
7 | 0.7444 | 0.01063 | 0.0004 | 70.0282
7.5 | 0.7924 | 0.01114 | 0.0013 | 71.1311
8 | 0.8408 | 0.01156 | 0.0021 | 72.7336
8.5 | 0.8837 | 0.01226 | 0.0038 | 72.0799
9 | 0.929 | 0.01273 | 0.0051 | 72.9772
9.5 | 0.9709 | 0.01328 | 0.0069 | 73.1099
10 | 0.9958 | 0.01418 | 0.0118 | 70.2257
10.5 | 1.0283 | 0.01481 | 0.015 | 69.4328
11 | 1.0588 | 0.0156 | 0.0184 | 67.8718
11.5 | 1.0864 | 0.0165 | 0.0219 | 65.8424
12 | 1.1228 | 0.01771 | 0.0231 | 63.3992
12.5 | 1.1541 | 0.01953 | 0.0242 | 59.0937
13 | 1.1852 | 0.02084 | 0.026 | 56.8714
13.5 | 1.2117 | 0.02252 | 0.0281 | 53.8055
14 | 1.2359 | 0.02443 | 0.03 | 50.5894
14.5 | 1.2596 | 0.02647 | 0.0317 | 47.5859
15 | 1.2803 | 0.02881 | 0.0333 | 44.4394
15.5 | 1.2974 | 0.03154 | 0.0347 | 41.1351
16 | 1.307 | 0.03503 | 0.0361 | 37.3109
16.5 | 1.3061 | 0.03974 | 0.0372 | 32.8661
17 | 1.2928 | 0.04611 | 0.0377 | 28.0373
17.5 | 1.291 | 0.05178 | 0.0371 | 24.9324
18 | 1.2996 | 0.05662 | 0.0361 | 22.953
18.5 | 1.2836 | 0.06488 | 0.0337 | 19.7842
19 | 1.2723 | 0.07324 | 0.0304 | 17.3717
19.5 | 1.2596 | 0.08242 | 0.0262 | 15.2827
20 | 1.2234 | 0.09629 | 0.0189 | 12.7054

## 51. Re 2M Mach 0.10 (1)
BIGFOIL.COM POLAR EXPORT
GA 40-015
GA 40-015 |  |  |  | Cl Max: | 1.081 | at alpha= | 12 | deg
JavaFoil+Calcfoil stall+Eppler ext transition |  |  |  | L/D Max: | 82.544 | at alpha= | 3.5 | deg
Re: | 2000000 |  |  | Cd Min: | 0.00493 | at alpha= | 0 | deg
Mach: | 0.1 |  |  | Cl=0 at alpha= | 0 | deg
|  |  |  | @ Cl=0.1, Cd= | 0.0049532
|  |  |  | @ Cl=0.4, Cd= | 0.00516
|  |  |  | @ Cl=0.6, Cd= | 0.0093934
alpha (deg) | Cl | Cd | Cm | Cl/Cd
-17 | -0.81 | 0.12968 | 0.018 | -6.249
-16.5 | -0.832 | 0.12277 | 0.018 | -6.774
-16 | -0.852 | 0.11379 | 0.018 | -7.489
-15.5 | -0.872 | 0.10644 | 0.018 | -8.19
-15 | -0.886 | 0.10185 | 0.018 | -8.696
-14.5 | -0.903 | 0.0926 | 0.018 | -9.757
-14 | -0.927 | 0.07969 | 0.02 | -11.636
-13.5 | -1.05 | 0.0299 | 0.026 | -35.111
-13 | -1.07 | 0.02477 | 0.026 | -43.219
-12.5 | -1.079 | 0.02205 | 0.025 | -48.941
-12 | -1.081 | 0.0202 | 0.024 | -53.502
-11.5 | -1.076 | 0.01874 | 0.023 | -57.411
-11 | -1.065 | 0.01774 | 0.023 | -60.002
-10.5 | -1.049 | 0.01667 | 0.022 | -62.922
-10 | -1.028 | 0.01575 | 0.021 | -65.272
-9.5 | -1.003 | 0.01489 | 0.02 | -67.358
-9 | -0.972 | 0.01417 | 0.019 | -68.602
-8.5 | -0.939 | 0.01296 | 0.018 | -72.392
-8 | -0.901 | 0.01268 | 0.017 | -71.035
-7.5 | -0.859 | 0.01188 | 0.016 | -72.333
-7 | -0.815 | 0.01159 | 0.015 | -70.257
-6.5 | -0.765 | 0.01062 | 0.014 | -72.054
-6 | -0.713 | 0.01061 | 0.013 | -67.177
-5.5 | -0.658 | 0.00987 | 0.012 | -66.733
-5 | -0.602 | 0.00953 | 0.011 | -63.238
-4.5 | -0.545 | 0.00911 | 0.01 | -59.81
-4 | -0.486 | 0.00885 | 0.009 | -54.905
-3.5 | -0.427 | 0.00526 | 0.008 | -81.057
-3 | -0.367 | 0.00516 | 0.006 | -71.087
-2.5 | -0.306 | 0.00509 | 0.005 | -60.158
-2 | -0.245 | 0.00516 | 0.004 | -47.516
-1.5 | -0.184 | 0.0052 | 0.003 | -35.42
-1 | -0.123 | 0.00497 | 0.002 | -24.675
-0.5 | -0.061 | 0.00504 | 0.001 | -12.184
0 | 0 | 0.00493 | 0 | 0
0.5 | 0.062 | 0.00499 | -0.001 | 12.387
1 | 0.124 | 0.00493 | -0.002 | 25.09
1.5 | 0.186 | 0.00515 | -0.003 | 36.03
2 | 0.247 | 0.00511 | -0.004 | 48.345
2.5 | 0.308 | 0.00504 | -0.005 | 61.216
3 | 0.37 | 0.00511 | -0.006 | 72.365
3.5 | 0.43 | 0.00521 | -0.008 | 82.544
4 | 0.491 | 0.00879 | -0.009 | 55.819
4.5 | 0.55 | 0.00904 | -0.01 | 60.823
5 | 0.608 | 0.00945 | -0.011 | 64.321
5.5 | 0.665 | 0.00979 | -0.012 | 67.906
6 | 0.72 | 0.01052 | -0.013 | 68.382
6.5 | 0.773 | 0.01053 | -0.014 | 73.377
7 | 0.815 | 0.01159 | -0.015 | 70.257
7.5 | 0.859 | 0.01188 | -0.016 | 72.333
8 | 0.901 | 0.01268 | -0.017 | 71.035
8.5 | 0.939 | 0.01296 | -0.018 | 72.392
9 | 0.972 | 0.01417 | -0.019 | 68.602
9.5 | 1.003 | 0.01489 | -0.02 | 67.358
10 | 1.028 | 0.01575 | -0.021 | 65.272
10.5 | 1.049 | 0.01667 | -0.021 | 62.922
11 | 1.065 | 0.01774 | -0.022 | 60.002
11.5 | 1.076 | 0.01874 | -0.023 | 57.411
12 | 1.081 | 0.0202 | -0.024 | 53.502
12.5 | 1.079 | 0.02205 | -0.025 | 48.941
13 | 1.07 | 0.02477 | -0.025 | 43.219
13.5 | 1.05 | 0.0299 | -0.026 | 35.111
14 | 0.927 | 0.07969 | -0.02 | 11.636
14.5 | 0.903 | 0.0926 | -0.018 | 9.757
15 | 0.886 | 0.10185 | -0.018 | 8.696
15.5 | 0.872 | 0.10644 | -0.018 | 8.19
16 | 0.852 | 0.11379 | -0.018 | 7.489
16.5 | 0.832 | 0.12277 | -0.018 | 6.774
17 | 0.81 | 0.12968 | -0.018 | 6.249

## 52. Re 2M Mach 0.10 (2)
BIGFOIL.COM POLAR EXPORT
GA 40-015
GA 40-015 |  |  |  | Cl Max: | 1.2862 | at alpha= | 16 | deg
XFOIL ncrit=9 |  |  |  | L/D Max: | 72.4339 | at alpha= | 9 | deg
Re: | 2000000 |  |  | Cd Min: | 0.11437 | at alpha= | 20 | deg
Mach: | 0.1 |  |  | Cl=0 at alpha= | 0 | deg
|  |  |  | @ Cl=0.1, Cd= | 0.0048749
|  |  |  | @ Cl=0.4, Cd= | 0.0063242
|  |  |  | @ Cl=0.6, Cd= | 0.0095025
alpha (deg) | Cl | Cd | Cm | Cl/Cd
-20 | -1.1425 | 0.11395 | -0.0101 | -10.0263
-19.5 | -1.1887 | 0.09673 | -0.0201 | -12.2888
-19 | -1.2264 | 0.08243 | -0.0278 | -14.8781
-18.5 | -1.2455 | 0.07217 | -0.0326 | -17.2579
-18 | -1.2641 | 0.06285 | -0.0361 | -20.113
-17.5 | -1.2668 | 0.05622 | -0.038 | -22.5329
-17 | -1.2691 | 0.05011 | -0.0391 | -25.3263
-16.5 | -1.268 | 0.04477 | -0.0395 | -28.3225
-16 | -1.2862 | 0.03804 | -0.0386 | -33.8118
-15.5 | -1.2842 | 0.03368 | -0.0373 | -38.1295
-15 | -1.2697 | 0.03059 | -0.0359 | -41.507
-14.5 | -1.254 | 0.02774 | -0.0341 | -45.2055
-14 | -1.2317 | 0.0255 | -0.0323 | -48.302
-13.5 | -1.2068 | 0.02354 | -0.0304 | -51.2659
-13 | -1.1819 | 0.02167 | -0.0283 | -54.5408
-12.5 | -1.1537 | 0.02009 | -0.0261 | -57.4266
-12 | -1.1234 | 0.01859 | -0.0242 | -60.4303
-11 | -1.0575 | 0.01594 | -0.0204 | -66.3425
-10.5 | -1.0264 | 0.01512 | -0.0172 | -67.8836
-10 | -0.9958 | 0.01434 | -0.0136 | -69.4421
-9.5 | -0.9707 | 0.01346 | -0.0087 | -72.1174
-9 | -0.9317 | 0.01285 | -0.0062 | -72.5058
-8.5 | -0.8868 | 0.01236 | -0.0047 | -71.7476
-8 | -0.8438 | 0.01167 | -0.0029 | -72.3051
-7.5 | -0.796 | 0.0112 | -0.0019 | -71.0714
-7 | -0.7476 | 0.01071 | -0.0009 | -69.8039
-6.5 | -0.6974 | 0.01025 | -0.0003 | -68.039
-6 | -0.6462 | 0.00984 | 0.0002 | -65.6707
-5.5 | -0.594 | 0.00946 | 0.0005 | -62.7907
-5 | -0.5419 | 0.00902 | 0.0009 | -60.0776
-4 | -0.4454 | 0.00734 | 0.0025 | -60.6812
-3 | -0.3503 | 0.00521 | 0.0041 | -67.2361
-2 | -0.2352 | 0.00494 | 0.003 | -47.6113
-1.5 | -0.1769 | 0.00489 | 0.0024 | -36.1759
-1 | -0.1178 | 0.00489 | 0.0016 | -24.09
-0.5 | -0.0591 | 0.00484 | 0.0008 | -12.2107
0 | 0 | 0.00487 | 0 | 0
0.5 | 0.0591 | 0.00484 | -0.0008 | 12.2107
1 | 0.1177 | 0.00489 | -0.0015 | 24.0695
1.5 | 0.1768 | 0.00489 | -0.0023 | 36.1554
2 | 0.2351 | 0.00494 | -0.003 | 47.5911
3 | 0.3502 | 0.00521 | -0.0041 | 67.2169
4 | 0.4454 | 0.00734 | -0.0025 | 60.6812
5 | 0.5419 | 0.00901 | -0.0009 | 60.1443
5.5 | 0.594 | 0.00946 | -0.0005 | 62.7907
6 | 0.6462 | 0.00983 | -0.0002 | 65.7375
6.5 | 0.6973 | 0.01025 | 0.0003 | 68.0293
7 | 0.7476 | 0.01071 | 0.0009 | 69.8039
7.5 | 0.7958 | 0.01122 | 0.0019 | 70.9269
8 | 0.844 | 0.01166 | 0.0029 | 72.3842
8.5 | 0.8869 | 0.01236 | 0.0047 | 71.7557
9 | 0.9315 | 0.01286 | 0.0062 | 72.4339
9.5 | 0.9709 | 0.01344 | 0.0087 | 72.2396
10 | 0.9948 | 0.01437 | 0.0137 | 69.2276
10.5 | 1.027 | 0.01509 | 0.0171 | 68.0583
11 | 1.0575 | 0.01594 | 0.0204 | 66.3425
12 | 1.1231 | 0.01869 | 0.0241 | 60.091
12.5 | 1.1528 | 0.02016 | 0.0262 | 57.1825
13 | 1.1829 | 0.02162 | 0.0282 | 54.7132
13.5 | 1.2081 | 0.02348 | 0.0303 | 51.4523
14 | 1.2311 | 0.02559 | 0.0323 | 48.1086
14.5 | 1.2537 | 0.02781 | 0.034 | 45.0809
15 | 1.2707 | 0.03056 | 0.0357 | 41.5805
15.5 | 1.2845 | 0.03372 | 0.0371 | 38.0931
16 | 1.2862 | 0.03814 | 0.0385 | 33.7231
16.5 | 1.2751 | 0.04418 | 0.0392 | 28.8615
17 | 1.2715 | 0.04998 | 0.0389 | 25.4402
17.5 | 1.2651 | 0.05658 | 0.0377 | 22.3595
18 | 1.2677 | 0.06254 | 0.036 | 20.2702
18.5 | 1.2429 | 0.07271 | 0.0322 | 17.0939
19 | 1.2209 | 0.08346 | 0.0271 | 14.6286
19.5 | 1.196 | 0.09569 | 0.0205 | 12.4987
20 | 1.1416 | 0.11437 | 0.0096 | 9.9816

## 53. Re 2M Mach 0.25 (1)
BIGFOIL.COM POLAR EXPORT
GA 40-015
GA 40-015 |  |  |  | Cl Max: | 1.007 | at alpha= | 10.5 | deg
JavaFoil+Calcfoil stall+Eppler ext transition |  |  |  | L/D Max: | 84.09 | at alpha= | 3.5 | deg
Re: | 2000000 |  |  | Cd Min: | 0.00496 | at alpha= | 0 | deg
Mach: | 0.25 |  |  | Cl=0 at alpha= | 0 | deg
|  |  |  | @ Cl=0.1, Cd= | 0.00496
|  |  |  | @ Cl=0.4, Cd= | 0.0051787
|  |  |  | @ Cl=0.6, Cd= | 0.12027
alpha (deg) | Cl | Cd | Cm | Cl/Cd
-15.5 | -0.582 | 0.12027 | 0.016 | -4.841
-15 | -0.632 | 0.11165 | 0.015 | -5.661
-14.5 | -0.678 | 0.10507 | 0.015 | -6.457
-14 | -0.721 | 0.09847 | 0.016 | -7.321
-13.5 | -0.758 | 0.09163 | 0.016 | -8.269
-13 | -0.791 | 0.08463 | 0.016 | -9.343
-12.5 | -0.822 | 0.07561 | 0.017 | -10.873
-12 | -0.966 | 0.02483 | 0.024 | -38.914
-11.5 | -0.994 | 0.02121 | 0.024 | -46.887
-11 | -1.003 | 0.01991 | 0.023 | -50.405
-10.5 | -1.007 | 0.01825 | 0.022 | -55.191
-10 | -1.002 | 0.01704 | 0.021 | -58.764
-9.5 | -0.988 | 0.01597 | 0.02 | -61.866
-9 | -0.967 | 0.01511 | 0.019 | -63.997
-8.5 | -0.94 | 0.01383 | 0.018 | -67.912
-8 | -0.906 | 0.01347 | 0.017 | -67.305
-7.5 | -0.869 | 0.01277 | 0.016 | -68.024
-7 | -0.826 | 0.01216 | 0.015 | -67.982
-6.5 | -0.78 | 0.01156 | 0.014 | -67.483
-6 | -0.729 | 0.01095 | 0.013 | -66.582
-5.5 | -0.674 | 0.01058 | 0.012 | -63.729
-5 | -0.618 | 0.0098 | 0.011 | -62.993
-4.5 | -0.559 | 0.00934 | 0.01 | -59.869
-4 | -0.499 | 0.00898 | 0.009 | -55.603
-3.5 | -0.438 | 0.00531 | 0.008 | -82.526
-3 | -0.376 | 0.00519 | 0.007 | -72.524
-2.5 | -0.314 | 0.00513 | 0.006 | -61.202
-2 | -0.252 | 0.0052 | 0.004 | -48.414
-1.5 | -0.189 | 0.00521 | 0.003 | -36.316
-1 | -0.126 | 0.00501 | 0.002 | -25.169
-0.5 | -0.063 | 0.00501 | 0.001 | -12.592
0 | 0 | 0.00496 | 0 | 0
0.5 | 0.064 | 0.00496 | -0.001 | 12.81
1 | 0.127 | 0.00496 | -0.002 | 25.61
1.5 | 0.191 | 0.00516 | -0.003 | 36.964
2 | 0.254 | 0.00515 | -0.004 | 49.293
2.5 | 0.317 | 0.00509 | -0.006 | 62.322
3 | 0.38 | 0.00514 | -0.007 | 73.873
3.5 | 0.442 | 0.00526 | -0.008 | 84.09
4 | 0.504 | 0.00891 | -0.009 | 56.543
4.5 | 0.564 | 0.00921 | -0.01 | 61.27
5 | 0.624 | 0.00973 | -0.011 | 64.091
5.5 | 0.681 | 0.0105 | -0.012 | 64.86
6 | 0.736 | 0.01086 | -0.013 | 67.784
6.5 | 0.78 | 0.01156 | -0.014 | 67.483
7 | 0.826 | 0.01216 | -0.015 | 67.982
7.5 | 0.869 | 0.01277 | -0.016 | 68.024
8 | 0.906 | 0.01347 | -0.017 | 67.305
8.5 | 0.94 | 0.01383 | -0.018 | 67.912
9 | 0.967 | 0.01511 | -0.019 | 63.997
9.5 | 0.988 | 0.01597 | -0.02 | 61.866
10 | 1.002 | 0.01704 | -0.021 | 58.764
10.5 | 1.007 | 0.01825 | -0.022 | 55.191
11 | 1.003 | 0.01991 | -0.023 | 50.405
11.5 | 0.994 | 0.02121 | -0.024 | 46.887
12 | 0.966 | 0.02483 | -0.024 | 38.914
12.5 | 0.822 | 0.07561 | -0.017 | 10.873
13 | 0.791 | 0.08463 | -0.016 | 9.343
13.5 | 0.758 | 0.09163 | -0.015 | 8.269
14 | 0.721 | 0.09847 | -0.016 | 7.321
14.5 | 0.678 | 0.10503 | -0.015 | 6.459
15 | 0.632 | 0.11165 | -0.015 | 5.661
15.5 | 0.582 | 0.12027 | -0.016 | 4.841

## 54. Re 2M Mach 0.25 (2)
BIGFOIL.COM POLAR EXPORT
GA 40-015
GA 40-015 |  |  |  | Cl Max: | 1.1837 | at alpha= | 14.5 | deg
XFOIL ncrit=9 |  |  |  | L/D Max: | 69.512 | at alpha= | 7.5 | deg
Re: | 2000000 |  |  | Cd Min: | 0.22861 | at alpha= | 20 | deg
Mach: | 0.25 |  |  | Cl=0 at alpha= | 0 | deg
|  |  |  | @ Cl=0.1, Cd= | 0.00493
|  |  |  | @ Cl=0.4, Cd= | 0.0061546
|  |  |  | @ Cl=0.6, Cd= | 0.0096123
alpha (deg) | Cl | Cd | Cm | Cl/Cd
-19.5 | -0.7359 | 0.22111 | 0.0421 | -3.3282
-18.5 | -0.8977 | 0.15005 | 0.0076 | -5.9827
-18 | -0.9753 | 0.12359 | -0.0082 | -7.8914
-17.5 | -1.0346 | 0.10238 | -0.0211 | -10.1055
-17 | -1.0657 | 0.08779 | -0.0298 | -12.1392
-16.5 | -1.1007 | 0.074 | -0.0374 | -14.8743
-16 | -1.1414 | 0.06122 | -0.043 | -18.6442
-15.5 | -1.1649 | 0.05199 | -0.0455 | -22.4062
-15 | -1.1759 | 0.04498 | -0.0462 | -26.1427
-14.5 | -1.1838 | 0.03891 | -0.0455 | -30.4241
-14 | -1.1773 | 0.03457 | -0.0442 | -34.0555
-13.5 | -1.165 | 0.03096 | -0.0423 | -37.6292
-13 | -1.1505 | 0.0277 | -0.04 | -41.5343
-11.5 | -1.062 | 0.0202 | -0.0364 | -52.5743
-11 | -1.0447 | 0.01838 | -0.0315 | -56.839
-10.5 | -1.0163 | 0.01708 | -0.0278 | -59.5023
-10 | -0.9871 | 0.01587 | -0.024 | -62.1991
-9.5 | -0.9546 | 0.01488 | -0.0203 | -64.1532
-8.5 | -0.8968 | 0.01302 | -0.0109 | -68.8786
-8 | -0.8545 | 0.01243 | -0.0082 | -68.745
-7.5 | -0.8121 | 0.01167 | -0.0056 | -69.5887
-7 | -0.7625 | 0.01121 | -0.0042 | -68.0196
-6.5 | -0.7141 | 0.0106 | -0.0027 | -67.3679
-6 | -0.6617 | 0.01016 | -0.0018 | -65.128
-5.5 | -0.6096 | 0.00969 | -0.0009 | -62.9102
-5 | -0.5558 | 0.00926 | -0.0004 | -60.0216
-4.5 | -0.5033 | 0.00871 | 0.0003 | -57.7842
-4 | -0.4559 | 0.00771 | 0.0016 | -59.131
-3.5 | -0.4107 | 0.00639 | 0.0031 | -64.2723
-3 | -0.3616 | 0.00531 | 0.004 | -68.0979
-2.5 | -0.3027 | 0.00512 | 0.0036 | -59.1211
-2 | -0.243 | 0.005 | 0.0031 | -48.6
-1.5 | -0.1826 | 0.00498 | 0.0024 | -36.6667
-1 | -0.1218 | 0.00493 | 0.0016 | -24.7059
-0.5 | -0.0612 | 0.00493 | 0.0009 | -12.4138
0 | 0 | 0.00491 | 0 | 0
0.5 | 0.0611 | 0.00493 | -0.0008 | 12.3935
1 | 0.1218 | 0.00493 | -0.0016 | 24.7059
1.5 | 0.1825 | 0.00498 | -0.0024 | 36.6466
2 | 0.243 | 0.005 | -0.0031 | 48.6
2.5 | 0.3027 | 0.00512 | -0.0036 | 59.1211
3 | 0.3616 | 0.00531 | -0.004 | 68.0979
3.5 | 0.4107 | 0.00639 | -0.0031 | 64.2723
4 | 0.4558 | 0.0077 | -0.0016 | 59.1948
4.5 | 0.5032 | 0.00871 | -0.0003 | 57.7727
5 | 0.5557 | 0.00925 | 0.0004 | 60.0757
5.5 | 0.6095 | 0.00969 | 0.0009 | 62.8999
6 | 0.6615 | 0.01016 | 0.0018 | 65.1083
6.5 | 0.7141 | 0.0106 | 0.0027 | 67.3679
7 | 0.7627 | 0.0112 | 0.0042 | 68.0982
7.5 | 0.8119 | 0.01168 | 0.0057 | 69.512
8 | 0.8552 | 0.0124 | 0.0081 | 68.9677
8.5 | 0.897 | 0.01301 | 0.0109 | 68.947
9.5 | 0.9566 | 0.01479 | 0.0201 | 64.6788
10 | 0.9872 | 0.01585 | 0.024 | 62.2839
10.5 | 1.0171 | 0.01704 | 0.0277 | 59.689
11 | 1.0451 | 0.01836 | 0.0315 | 56.9227
11.5 | 1.0608 | 0.02027 | 0.0365 | 52.3335
13 | 1.1514 | 0.02767 | 0.0399 | 41.6119
13.5 | 1.1662 | 0.03092 | 0.0422 | 37.7167
14 | 1.1753 | 0.0348 | 0.0442 | 33.773
14.5 | 1.1837 | 0.03901 | 0.0454 | 30.3435
15 | 1.1764 | 0.04503 | 0.046 | 26.1248
15.5 | 1.1638 | 0.05223 | 0.0452 | 22.2822
16 | 1.1336 | 0.06234 | 0.0423 | 18.1842
16.5 | 1.1011 | 0.07414 | 0.037 | 14.8516
17 | 1.0635 | 0.08836 | 0.0292 | 12.036
17.5 | 1.0301 | 0.10345 | 0.0202 | 9.9575
18 | 0.9706 | 0.1248 | 0.0072 | 7.7772
20 | 0.7509 | 0.22861 | -0.0467 | 3.2846

## 55. Re 2M Mach 0.50 (1)
BIGFOIL.COM POLAR EXPORT
GA 40-015
GA 40-015 |  |  |  | Cl Max: | 1.118 | at alpha= | 20 | deg
JavaFoil+Calcfoil stall+Eppler ext transition |  |  |  | L/D Max: | 77.627 | at alpha= | 3 | deg
Re: | 2000000 |  |  | Cd Min: | 0.00519 | at alpha= | 0 | deg
Mach: | 0.5 |  |  | Cl=0 at alpha= | 0 | deg
|  |  |  | @ Cl=0.1, Cd= | 0.0052204
|  |  |  | @ Cl=0.4, Cd= | 0.0054874
|  |  |  | @ Cl=0.6, Cd= | 0.010743
alpha (deg) | Cl | Cd | Cm | Cl/Cd
-20 | -1.117 | 0.18007 | 0.027 | -6.205
-19.5 | -1.09 | 0.17644 | 0.026 | -6.177
-19 | -1.062 | 0.17058 | 0.026 | -6.228
-18.5 | -1.035 | 0.16589 | 0.025 | -6.24
-18 | -1.008 | 0.16302 | 0.024 | -6.182
-17.5 | -0.984 | 0.15969 | 0.024 | -6.161
-17 | -0.957 | 0.15174 | 0.024 | -6.304
-16.5 | -0.927 | 0.14416 | 0.022 | -6.433
-16 | -0.897 | 0.13886 | 0.021 | -6.459
-15.5 | -0.869 | 0.13533 | 0.02 | -6.422
-15 | -0.841 | 0.13042 | 0.019 | -6.45
-14.5 | -0.814 | 0.12491 | 0.018 | -6.514
-14 | -0.786 | 0.12015 | 0.017 | -6.541
-13.5 | -0.759 | 0.11668 | 0.017 | -6.501
-13 | -0.73 | 0.10905 | 0.016 | -6.699
-12.5 | -0.701 | 0.10404 | 0.014 | -6.735
-12 | -0.673 | 0.12201 | 0.013 | -5.513
-11.5 | -0.645 | 0.09552 | 0.013 | -6.757
-11 | -0.618 | 0.09106 | 0.012 | -6.785
-10.5 | -0.59 | 0.09054 | 0.012 | -6.518
-10 | -0.562 | 0.0783 | 0.011 | -7.177
-9.5 | -0.535 | 0.06464 | 0.011 | -8.281
-9 | -0.513 | 0.05562 | 0.013 | -9.222
-8.5 | -0.478 | 0.05976 | 0.009 | -8.006
-8 | -0.452 | 0.05263 | 0.009 | -8.585
-7.5 | -0.751 | 0.01638 | 0.018 | -45.877
-7 | -0.814 | 0.01521 | 0.017 | -53.533
-6.5 | -0.808 | 0.01417 | 0.016 | -56.991
-6 | -0.776 | 0.0132 | 0.015 | -58.761
-5.5 | -0.73 | 0.01241 | 0.013 | -58.858
-5 | -0.677 | 0.01156 | 0.012 | -58.537
-4.5 | -0.618 | 0.01097 | 0.011 | -56.312
-4 | -0.555 | 0.01044 | 0.01 | -53.147
-3.5 | -0.488 | 0.00947 | 0.009 | -51.556
-3 | -0.42 | 0.00551 | 0.007 | -76.176
-2.5 | -0.351 | 0.00559 | 0.006 | -62.709
-2 | -0.281 | 0.00549 | 0.005 | -51.169
-1.5 | -0.211 | 0.00539 | 0.004 | -39.174
-1 | -0.141 | 0.0053 | 0.002 | -26.591
-0.5 | -0.07 | 0.00524 | 0.001 | -13.444
0 | 0 | 0.00519 | 0 | 0
0.5 | 0.071 | 0.0052 | -0.001 | 13.68
1 | 0.142 | 0.00525 | -0.002 | 27.063
1.5 | 0.213 | 0.00535 | -0.004 | 39.885
2 | 0.284 | 0.00544 | -0.005 | 52.111
2.5 | 0.354 | 0.00554 | -0.006 | 63.88
3 | 0.424 | 0.00546 | -0.007 | 77.627
3.5 | 0.493 | 0.00938 | -0.009 | 52.546
4 | 0.555 | 0.0103 | -0.01 | 53.855
4.5 | 0.618 | 0.01092 | -0.011 | 56.597
5 | 0.677 | 0.01151 | -0.012 | 58.82
5.5 | 0.731 | 0.01213 | -0.013 | 60.212
6 | 0.776 | 0.01321 | -0.014 | 58.742
6.5 | 0.808 | 0.01419 | -0.016 | 56.933
7 | 0.814 | 0.01524 | -0.017 | 53.442
7.5 | 0.751 | 0.01646 | -0.018 | 45.62
8 | 0.453 | 0.053 | -0.01 | 8.54
8.5 | 0.479 | 0.06 | -0.009 | 7.976
9 | 0.513 | 0.05562 | -0.013 | 9.222
9.5 | 0.535 | 0.06464 | -0.011 | 8.281
10 | 0.562 | 0.07624 | -0.011 | 7.371
10.5 | 0.59 | 0.08801 | -0.012 | 6.706
11 | 0.618 | 0.09047 | -0.012 | 6.829
11.5 | 0.645 | 0.09541 | -0.013 | 6.765
12 | 0.673 | 0.12201 | -0.013 | 5.513
12.5 | 0.701 | 0.10525 | -0.014 | 6.658
13 | 0.73 | 0.11067 | -0.016 | 6.6
13.5 | 0.759 | 0.11409 | -0.017 | 6.649
14 | 0.786 | 0.12214 | -0.017 | 6.435
14.5 | 0.814 | 0.12755 | -0.018 | 6.38
15 | 0.841 | 0.12959 | -0.019 | 6.49
15.5 | 0.869 | 0.13493 | -0.02 | 6.441
16 | 0.897 | 0.13888 | -0.02 | 6.458
16.5 | 0.927 | 0.14407 | -0.022 | 6.437
17 | 0.956 | 0.14838 | -0.023 | 6.445
17.5 | 0.984 | 0.16313 | -0.024 | 6.032
18 | 1.008 | 0.15803 | -0.024 | 6.378
18.5 | 1.035 | 0.16504 | -0.025 | 6.272
19 | 1.062 | 0.17234 | -0.025 | 6.165
19.5 | 1.09 | 0.17595 | -0.026 | 6.194
20 | 1.118 | 0.18326 | -0.027 | 6.098

## 56. Re 2M Mach 0.50 (2)
BIGFOIL.COM POLAR EXPORT
GA 40-015
GA 40-015 |  |  |  | Cl Max: | 0.8527 | at alpha= | 9 | deg
XFOIL ncrit=9 |  |  |  | L/D Max: | 69.3898 | at alpha= | 3 | deg
Re: | 2000000 |  |  | Cd Min: | 0.14075 | at alpha= | 14 | deg
Mach: | 0.5 |  |  | Cl=0 at alpha= | 0 | deg
|  |  |  | @ Cl=0.1, Cd= | 0.0051975
|  |  |  | @ Cl=0.4, Cd= | 0.0058285
|  |  |  | @ Cl=0.6, Cd= | 0.010337
alpha (deg) | Cl | Cd | Cm | Cl/Cd
-14 | -0.6295 | 0.1406 | -0.0053 | -4.4772
-13.5 | -0.6427 | 0.12617 | -0.0132 | -5.0939
-12 | -0.7169 | 0.07957 | -0.0415 | -9.0097
-11.5 | -0.7364 | 0.06375 | -0.0565 | -11.5514
-11 | -0.7701 | 0.0532 | -0.0605 | -14.4756
-10.5 | -0.8011 | 0.04417 | -0.062 | -18.1367
-10 | -0.828 | 0.03639 | -0.0608 | -22.7535
-9.5 | -0.8496 | 0.02937 | -0.0571 | -28.9275
-9 | -0.8507 | 0.02419 | -0.0517 | -35.1674
-8.5 | -0.8347 | 0.02074 | -0.0462 | -40.2459
-8 | -0.8129 | 0.01808 | -0.0405 | -44.9613
-7.5 | -0.7877 | 0.01591 | -0.0349 | -49.5097
-7 | -0.7574 | 0.01421 | -0.0295 | -53.3005
-6.5 | -0.7228 | 0.01289 | -0.0242 | -56.0745
-6 | -0.6915 | 0.01173 | -0.018 | -58.9514
-5.5 | -0.6515 | 0.01108 | -0.0126 | -58.7996
-5 | -0.6023 | 0.01036 | -0.009 | -58.1371
-4.5 | -0.5471 | 0.0098 | -0.0065 | -55.8265
-4 | -0.492 | 0.00914 | -0.0043 | -53.8293
-3.5 | -0.4485 | 0.00781 | -0.0007 | -57.4264
-3 | -0.4096 | 0.00589 | 0.0031 | -69.5416
-2.5 | -0.3464 | 0.00542 | 0.0036 | -63.9114
-2 | -0.2779 | 0.00528 | 0.0032 | -52.6326
-1.5 | -0.2094 | 0.00524 | 0.0027 | -39.9618
-1 | -0.1391 | 0.00522 | 0.0018 | -26.6475
-0.5 | -0.0698 | 0.00518 | 0.0009 | -13.4749
0 | 0 | 0.0052 | 0 | 0
0.5 | 0.0697 | 0.00518 | -0.0009 | 13.4556
1 | 0.139 | 0.00522 | -0.0018 | 26.6284
1.5 | 0.2093 | 0.00524 | -0.0027 | 39.9427
2 | 0.2778 | 0.00528 | -0.0031 | 52.6136
2.5 | 0.3463 | 0.00542 | -0.0035 | 63.893
3 | 0.4094 | 0.0059 | -0.003 | 69.3898
3.5 | 0.4486 | 0.0078 | 0.0007 | 57.5128
4 | 0.492 | 0.00914 | 0.0043 | 53.8293
4.5 | 0.547 | 0.00979 | 0.0065 | 55.8733
5 | 0.6022 | 0.01036 | 0.009 | 58.1274
5.5 | 0.6521 | 0.01105 | 0.0125 | 59.0136
6 | 0.6915 | 0.01172 | 0.018 | 59.0017
6.5 | 0.7237 | 0.01286 | 0.0241 | 56.2753
7 | 0.7588 | 0.01416 | 0.0293 | 53.5876
7.5 | 0.7862 | 0.01598 | 0.0351 | 49.199
8 | 0.8138 | 0.01805 | 0.0405 | 45.0859
8.5 | 0.8357 | 0.02069 | 0.0461 | 40.3915
9 | 0.8527 | 0.02403 | 0.0516 | 35.4848
9.5 | 0.8482 | 0.02958 | 0.0572 | 28.6748
10 | 0.8288 | 0.03636 | 0.0608 | 22.7943
10.5 | 0.8005 | 0.04425 | 0.0619 | 18.0904
11 | 0.7673 | 0.05354 | 0.0603 | 14.3313
11.5 | 0.739 | 0.06342 | 0.0567 | 11.6525
12 | 0.7188 | 0.07961 | 0.0411 | 9.029
13.5 | 0.6454 | 0.1258 | 0.0133 | 5.1304
14 | 0.6298 | 0.14075 | 0.0051 | 4.4746

## 57. Re 3M Mach 0.00 (1)
BIGFOIL.COM POLAR EXPORT
GA 40-015
GA 40-015 |  |  |  | Cl Max: | 1.102 | at alpha= | 12.5 | deg
JavaFoil+Calcfoil stall+Eppler ext transition |  |  |  | L/D Max: | 88.335 | at alpha= | 3.5 | deg
Re: | 3000000 |  |  | Cd Min: | 0.00458 | at alpha= | 0.5 | deg
Mach: | 0 |  |  | Cl=0 at alpha= | 0 | deg
|  |  |  | @ Cl=0.1, Cd= | 0.0046111
|  |  |  | @ Cl=0.4, Cd= | 0.0048407
|  |  |  | @ Cl=0.6, Cd= | 0.0087829
alpha (deg) | Cl | Cd | Cm | Cl/Cd
-17.5 | -0.842 | 0.12509 | 0.021 | -6.727
-17 | -0.86 | 0.11933 | 0.02 | -7.206
-16.5 | -0.879 | 0.11141 | 0.021 | -7.893
-16 | -0.92 | 0.08662 | 0.024 | -10.625
-15.5 | -0.92 | 0.09205 | 0.022 | -9.998
-15 | -1.032 | 0.03787 | 0.028 | -27.266
-14.5 | -1.065 | 0.02932 | 0.028 | -36.335
-14 | -1.083 | 0.02555 | 0.027 | -42.392
-13.5 | -1.094 | 0.02296 | 0.027 | -47.66
-13 | -1.101 | 0.02065 | 0.026 | -53.304
-12.5 | -1.102 | 0.01926 | 0.025 | -57.206
-12 | -1.098 | 0.01799 | 0.024 | -61.022
-11.5 | -1.089 | 0.01658 | 0.023 | -65.671
-11 | -1.075 | 0.01603 | 0.023 | -67.06
-10.5 | -1.057 | 0.01484 | 0.022 | -71.208
-10 | -1.034 | 0.01439 | 0.021 | -71.845
-9.5 | -1.007 | 0.0133 | 0.02 | -75.665
-9 | -0.976 | 0.01291 | 0.019 | -75.598
-8.5 | -0.941 | 0.0123 | 0.018 | -76.556
-8 | -0.903 | 0.01169 | 0.017 | -77.256
-7.5 | -0.86 | 0.01098 | 0.016 | -78.265
-7 | -0.812 | 0.01055 | 0.015 | -76.987
-6.5 | -0.762 | 0.00997 | 0.014 | -76.409
-6 | -0.71 | 0.00961 | 0.013 | -73.885
-5.5 | -0.656 | 0.00919 | 0.012 | -71.341
-5 | -0.6 | 0.00889 | 0.011 | -67.463
-4.5 | -0.542 | 0.00845 | 0.01 | -64.153
-4 | -0.484 | 0.00818 | 0.009 | -59.134
-3.5 | -0.425 | 0.0049 | 0.007 | -86.742
-3 | -0.365 | 0.00487 | 0.006 | -74.839
-2.5 | -0.304 | 0.00483 | 0.005 | -63.049
-2 | -0.244 | 0.00488 | 0.004 | -49.947
-1.5 | -0.183 | 0.00479 | 0.003 | -38.265
-1 | -0.122 | 0.00467 | 0.002 | -26.158
-0.5 | -0.061 | 0.00462 | 0.001 | -13.208
0 | 0 | 0.00463 | 0 | 0
0.5 | 0.062 | 0.00458 | -0.001 | 13.431
1 | 0.123 | 0.00463 | -0.002 | 26.601
1.5 | 0.185 | 0.00474 | -0.003 | 38.926
2 | 0.246 | 0.00484 | -0.004 | 50.822
2.5 | 0.307 | 0.00478 | -0.005 | 64.16
3 | 0.368 | 0.00483 | -0.006 | 76.191
3.5 | 0.428 | 0.00485 | -0.007 | 88.335
4 | 0.488 | 0.00812 | -0.009 | 60.122
4.5 | 0.547 | 0.00839 | -0.01 | 65.241
5 | 0.605 | 0.00882 | -0.011 | 68.629
5.5 | 0.662 | 0.00912 | -0.012 | 72.596
6 | 0.717 | 0.00953 | -0.013 | 75.23
6.5 | 0.769 | 0.00989 | -0.014 | 77.84
7 | 0.82 | 0.01045 | -0.015 | 78.456
7.5 | 0.868 | 0.01088 | -0.016 | 79.784
8 | 0.903 | 0.01169 | -0.017 | 77.256
8.5 | 0.941 | 0.0123 | -0.018 | 76.556
9 | 0.976 | 0.01291 | -0.019 | 75.598
9.5 | 1.007 | 0.0133 | -0.02 | 75.665
10 | 1.034 | 0.01439 | -0.021 | 71.845
10.5 | 1.057 | 0.01484 | -0.021 | 71.208
11 | 1.075 | 0.01603 | -0.022 | 67.06
11.5 | 1.089 | 0.01658 | -0.023 | 65.671
12 | 1.098 | 0.01799 | -0.024 | 61.022
12.5 | 1.102 | 0.01926 | -0.025 | 57.206
13 | 1.101 | 0.02065 | -0.026 | 53.304
13.5 | 1.094 | 0.02296 | -0.026 | 47.66
14 | 1.083 | 0.02555 | -0.027 | 42.392
14.5 | 1.065 | 0.02932 | -0.028 | 36.335
15 | 1.032 | 0.03787 | -0.028 | 27.266
15.5 | 0.92 | 0.09205 | -0.021 | 9.998
16 | 0.92 | 0.08662 | -0.024 | 10.625
16.5 | 0.879 | 0.11141 | -0.02 | 7.893
17 | 0.86 | 0.11933 | -0.02 | 7.206
17.5 | 0.842 | 0.12509 | -0.021 | 6.727

## 58. Re 3M Mach 0.00 (2)
BIGFOIL.COM POLAR EXPORT
GA 40-015
GA 40-015 |  |  |  | Cl Max: | 1.4301 | at alpha= | 19 | deg
XFOIL ncrit=9 |  |  |  | L/D Max: | 82.8476 | at alpha= | 9.5 | deg
Re: | 3000000 |  |  | Cd Min: | 0.06614 | at alpha= | 20 | deg
Mach: | 0 |  |  | Cl=0 at alpha= | 0 | deg
|  |  |  | @ Cl=0.1, Cd= | 0.004351
|  |  |  | @ Cl=0.4, Cd= | 0.0065051
|  |  |  | @ Cl=0.6, Cd= | 0.0087116
alpha (deg) | Cl | Cd | Cm | Cl/Cd
-20 | -1.4181 | 0.06591 | -0.033 | -21.5157
-19.5 | -1.4288 | 0.05845 | -0.0352 | -24.4448
-19 | -1.4298 | 0.05257 | -0.0364 | -27.198
-18.5 | -1.4285 | 0.04729 | -0.0371 | -30.2072
-18 | -1.4244 | 0.04258 | -0.0371 | -33.4523
-17.5 | -1.414 | 0.03873 | -0.0368 | -36.5092
-17 | -1.4028 | 0.03515 | -0.036 | -39.909
-16.5 | -1.3887 | 0.03203 | -0.035 | -43.3562
-16 | -1.3715 | 0.02932 | -0.0336 | -46.7769
-15.5 | -1.3535 | 0.02676 | -0.032 | -50.5792
-15 | -1.3299 | 0.02473 | -0.0305 | -53.7768
-14.5 | -1.3069 | 0.02273 | -0.0286 | -57.4967
-14 | -1.28 | 0.02109 | -0.0267 | -60.6923
-12.5 | -1.1845 | 0.01645 | -0.0228 | -72.0061
-12 | -1.1581 | 0.01554 | -0.0191 | -74.5238
-11.5 | -1.1286 | 0.01471 | -0.0158 | -76.7233
-11 | -1.0988 | 0.01394 | -0.0123 | -78.8235
-10.5 | -1.0727 | 0.01314 | -0.0078 | -81.6362
-10 | -1.0378 | 0.01255 | -0.0047 | -82.6932
-9.5 | -0.995 | 0.01203 | -0.003 | -82.7099
-9 | -0.9503 | 0.01151 | -0.0016 | -82.563
-8.5 | -0.9043 | 0.01099 | -0.0004 | -82.2839
-8 | -0.8551 | 0.01059 | 0.0003 | -80.746
-7.5 | -0.8062 | 0.01012 | 0.001 | -79.664
-7 | -0.7553 | 0.00974 | 0.0014 | -77.5462
-6.5 | -0.7034 | 0.00938 | 0.0017 | -74.9893
-6 | -0.6512 | 0.00901 | 0.0019 | -72.2752
-5 | -0.5445 | 0.00835 | 0.002 | -65.2096
-4.5 | -0.492 | 0.00792 | 0.0021 | -62.1212
-4 | -0.4414 | 0.00723 | 0.0025 | -61.0512
-3.5 | -0.3923 | 0.00637 | 0.0031 | -61.5856
-3 | -0.344 | 0.0053 | 0.0037 | -64.9057
-2.5 | -0.2912 | 0.00472 | 0.0037 | -61.6949
-2 | -0.2339 | 0.00451 | 0.0031 | -51.8625
-1.5 | -0.1762 | 0.00441 | 0.0024 | -39.9546
-1 | -0.1176 | 0.00436 | 0.0016 | -26.9725
-0.5 | -0.0589 | 0.00433 | 0.0008 | -13.6028
0 | 0 | 0.00436 | 0 | 0
0.5 | 0.0589 | 0.00433 | -0.0008 | 13.6028
1 | 0.1176 | 0.00436 | -0.0016 | 26.9725
1.5 | 0.1762 | 0.00441 | -0.0024 | 39.9546
2 | 0.2339 | 0.00451 | -0.0031 | 51.8625
3 | 0.3438 | 0.00532 | -0.0036 | 64.6241
3.5 | 0.3923 | 0.00637 | -0.003 | 61.5856
4 | 0.4413 | 0.00723 | -0.0025 | 61.0373
4.5 | 0.492 | 0.00792 | -0.0021 | 62.1212
5 | 0.5445 | 0.00834 | -0.0019 | 65.2878
5.5 | 0.598 | 0.0087 | -0.0019 | 68.7356
6 | 0.6512 | 0.00901 | -0.0019 | 72.2752
6.5 | 0.7034 | 0.00938 | -0.0017 | 74.9893
7 | 0.7553 | 0.00974 | -0.0014 | 77.5462
7.5 | 0.8061 | 0.01012 | -0.001 | 79.6542
8 | 0.8552 | 0.01058 | -0.0003 | 80.8318
8.5 | 0.9041 | 0.01099 | 0.0004 | 82.2657
9 | 0.9499 | 0.01152 | 0.0017 | 82.4566
9.5 | 0.995 | 0.01201 | 0.003 | 82.8476
10 | 1.0378 | 0.01254 | 0.0047 | 82.7592
10.5 | 1.0722 | 0.01315 | 0.0079 | 81.5361
11 | 1.0994 | 0.01391 | 0.0122 | 79.0367
11.5 | 1.1293 | 0.01468 | 0.0157 | 76.9278
12 | 1.1587 | 0.01551 | 0.019 | 74.7066
12.5 | 1.1838 | 0.01648 | 0.0229 | 71.8325
14 | 1.2795 | 0.02116 | 0.0267 | 60.4679
14.5 | 1.3068 | 0.02278 | 0.0285 | 57.3661
15 | 1.3319 | 0.02463 | 0.0303 | 54.0763
15.5 | 1.3546 | 0.02673 | 0.0319 | 50.6771
16 | 1.3742 | 0.02916 | 0.0334 | 47.1262
16.5 | 1.3903 | 0.03197 | 0.0348 | 43.4876
17 | 1.4035 | 0.03516 | 0.0359 | 39.9175
17.5 | 1.4138 | 0.03885 | 0.0366 | 36.3912
18 | 1.4265 | 0.04245 | 0.0369 | 33.6042
18.5 | 1.4284 | 0.0474 | 0.0369 | 30.135
19 | 1.4301 | 0.05263 | 0.0362 | 27.1727
19.5 | 1.4272 | 0.05875 | 0.035 | 24.2928
20 | 1.4171 | 0.06614 | 0.0328 | 21.4258

## 59. Re 3M Mach 0.10 (1)
BIGFOIL.COM POLAR EXPORT
GA 40-015
GA 40-015 |  |  |  | Cl Max: | 1.086 | at alpha= | 12 | deg
JavaFoil+Calcfoil stall+Eppler ext transition |  |  |  | L/D Max: | 88.541 | at alpha= | 3.5 | deg
Re: | 3000000 |  |  | Cd Min: | 0.00457 | at alpha= | 0 | deg
Mach: | 0.1 |  |  | Cl=0 at alpha= | 0 | deg
|  |  |  | @ Cl=0.1, Cd= | 0.0046261
|  |  |  | @ Cl=0.4, Cd= | 0.004835
|  |  |  | @ Cl=0.6, Cd= | 0.0087817
alpha (deg) | Cl | Cd | Cm | Cl/Cd
-17.5 | -0.793 | 0.12867 | 0.02 | -6.162
-17 | -0.815 | 0.1224 | 0.02 | -6.658
-16.5 | -0.837 | 0.11531 | 0.02 | -7.26
-16 | -0.867 | 0.09987 | 0.022 | -8.684
-15.5 | -0.903 | 0.08237 | 0.023 | -10.958
-15 | -0.927 | 0.07309 | 0.024 | -12.685
-14.5 | -1.032 | 0.03116 | 0.028 | -33.119
-14 | -1.056 | 0.02646 | 0.027 | -39.903
-13.5 | -1.071 | 0.02388 | 0.027 | -44.838
-13 | -1.082 | 0.02129 | 0.026 | -50.81
-12.5 | -1.086 | 0.01982 | 0.025 | -54.808
-12 | -1.086 | 0.01835 | 0.024 | -59.185
-11.5 | -1.08 | 0.01689 | 0.024 | -63.961
-11 | -1.069 | 0.0163 | 0.023 | -65.558
-10.5 | -1.053 | 0.01504 | 0.022 | -69.958
-10 | -1.031 | 0.01455 | 0.021 | -70.876
-9.5 | -1.006 | 0.01345 | 0.02 | -74.764
-9 | -0.976 | 0.01308 | 0.019 | -74.636
-8.5 | -0.942 | 0.01236 | 0.018 | -76.273
-8 | -0.905 | 0.01177 | 0.017 | -76.838
-7.5 | -0.862 | 0.01107 | 0.016 | -77.878
-7 | -0.815 | 0.01061 | 0.015 | -76.779
-6.5 | -0.765 | 0.00968 | 0.014 | -79.072
-6 | -0.713 | 0.00968 | 0.013 | -73.614
-5.5 | -0.658 | 0.00927 | 0.012 | -71
-5 | -0.602 | 0.0089 | 0.011 | -67.659
-4.5 | -0.545 | 0.00854 | 0.01 | -63.778
-4 | -0.486 | 0.00827 | 0.009 | -58.816
-3.5 | -0.427 | 0.00491 | 0.008 | -86.926
-3 | -0.367 | 0.00485 | 0.006 | -75.513
-2.5 | -0.306 | 0.00483 | 0.005 | -63.3
-2 | -0.245 | 0.00488 | 0.004 | -50.198
-1.5 | -0.184 | 0.00485 | 0.003 | -37.985
-1 | -0.123 | 0.00467 | 0.002 | -26.287
-0.5 | -0.061 | 0.00466 | 0.001 | -13.166
0 | 0 | 0.00457 | 0 | 0
0.5 | 0.062 | 0.00462 | -0.001 | 13.388
1 | 0.124 | 0.00463 | -0.002 | 26.735
1.5 | 0.186 | 0.0048 | -0.003 | 38.646
2 | 0.247 | 0.00484 | -0.004 | 51.083
2.5 | 0.308 | 0.00479 | -0.005 | 64.429
3 | 0.37 | 0.00481 | -0.006 | 76.88
3.5 | 0.43 | 0.00486 | -0.008 | 88.541
4 | 0.491 | 0.0082 | -0.009 | 59.804
4.5 | 0.55 | 0.00848 | -0.01 | 64.865
5 | 0.608 | 0.00883 | -0.011 | 68.828
5.5 | 0.665 | 0.0092 | -0.012 | 72.257
6 | 0.72 | 0.0096 | -0.013 | 74.964
6.5 | 0.773 | 0.00959 | -0.014 | 80.559
7 | 0.823 | 0.01052 | -0.015 | 78.239
7.5 | 0.871 | 0.01097 | -0.016 | 79.399
8 | 0.905 | 0.01177 | -0.017 | 76.838
8.5 | 0.942 | 0.01236 | -0.018 | 76.273
9 | 0.976 | 0.01308 | -0.019 | 74.636
9.5 | 1.006 | 0.01345 | -0.02 | 74.764
10 | 1.031 | 0.01455 | -0.021 | 70.876
10.5 | 1.053 | 0.01504 | -0.022 | 69.958
11 | 1.069 | 0.0163 | -0.022 | 65.558
11.5 | 1.08 | 0.01689 | -0.023 | 63.961
12 | 1.086 | 0.01835 | -0.024 | 59.185
12.5 | 1.086 | 0.01982 | -0.025 | 54.808
13 | 1.082 | 0.02129 | -0.026 | 50.81
13.5 | 1.071 | 0.02388 | -0.027 | 44.838
14 | 1.056 | 0.02646 | -0.027 | 39.903
14.5 | 1.032 | 0.03116 | -0.028 | 33.119
15 | 0.927 | 0.07309 | -0.023 | 12.685
15.5 | 0.903 | 0.08237 | -0.023 | 10.958
16 | 0.867 | 0.09987 | -0.022 | 8.684
16.5 | 0.837 | 0.11531 | -0.02 | 7.26
17 | 0.815 | 0.1224 | -0.02 | 6.658

## 60. Re 3M Mach 0.10 (2)
BIGFOIL.COM POLAR EXPORT
GA 40-015
GA 40-015 |  |  |  | Cl Max: | 1.4067 | at alpha= | 18 | deg
XFOIL ncrit=9 |  |  |  | L/D Max: | 82.2488 | at alpha= | 9.5 | deg
Re: | 3000000 |  |  | Cd Min: | 0.07543 | at alpha= | 20 | deg
Mach: | 0.1 |  |  | Cl=0 at alpha= | 0 | deg
|  |  |  | @ Cl=0.1, Cd= | 0.0043607
|  |  |  | @ Cl=0.4, Cd= | 0.0064169
|  |  |  | @ Cl=0.6, Cd= | 0.0087333
alpha (deg) | Cl | Cd | Cm | Cl/Cd
-20 | -1.3708 | 0.07502 | -0.0314 | -18.2725
-19.5 | -1.3914 | 0.0655 | -0.0351 | -21.2427
-19 | -1.3987 | 0.05839 | -0.0371 | -23.9544
-18.5 | -1.4036 | 0.05197 | -0.0385 | -27.0079
-18 | -1.4047 | 0.04639 | -0.039 | -30.2802
-17.5 | -1.3979 | 0.04188 | -0.039 | -33.3787
-17 | -1.3896 | 0.03781 | -0.0384 | -36.7522
-16.5 | -1.378 | 0.03424 | -0.0375 | -40.2453
-16 | -1.363 | 0.03117 | -0.0362 | -43.7279
-15.5 | -1.3478 | 0.02828 | -0.0346 | -47.6591
-15 | -1.3255 | 0.02601 | -0.033 | -50.9612
-14.5 | -1.3044 | 0.02376 | -0.031 | -54.899
-14 | -1.2787 | 0.02194 | -0.029 | -58.2817
-13.5 | -1.2495 | 0.02042 | -0.0271 | -61.19
-12.5 | -1.1828 | 0.0169 | -0.0253 | -69.9882
-12 | -1.1572 | 0.01593 | -0.0215 | -72.6428
-11.5 | -1.128 | 0.01503 | -0.018 | -75.0499
-11 | -1.0979 | 0.01419 | -0.0146 | -77.3714
-10.5 | -1.0693 | 0.0134 | -0.0105 | -79.7985
-10 | -1.0403 | 0.01271 | -0.0061 | -81.8489
-9.5 | -0.9985 | 0.01215 | -0.0041 | -82.1811
-9 | -0.9531 | 0.01168 | -0.0027 | -81.601
-8.5 | -0.9082 | 0.01108 | -0.0012 | -81.9675
-8 | -0.8592 | 0.01066 | -0.0003 | -80.6004
-7.5 | -0.8099 | 0.01019 | 0.0004 | -79.4799
-7 | -0.7591 | 0.00979 | 0.001 | -77.5383
-6.5 | -0.7068 | 0.00945 | 0.0013 | -74.7937
-6 | -0.6546 | 0.00905 | 0.0016 | -72.3315
-5.5 | -0.6012 | 0.00874 | 0.0017 | -68.7872
-5 | -0.5472 | 0.00839 | 0.0018 | -65.2205
-4.5 | -0.4942 | 0.00797 | 0.0019 | -62.0075
-4 | -0.4436 | 0.00727 | 0.0024 | -61.0179
-3.5 | -0.3943 | 0.0064 | 0.003 | -61.6094
-3 | -0.3458 | 0.00534 | 0.0036 | -64.7566
-2.5 | -0.2929 | 0.00473 | 0.0037 | -61.9239
-2 | -0.2354 | 0.00452 | 0.0031 | -52.0796
-1.5 | -0.1773 | 0.00442 | 0.0025 | -40.1131
-1 | -0.1183 | 0.00437 | 0.0017 | -27.0709
-0.5 | -0.0593 | 0.00434 | 0.0009 | -13.6636
0 | 0 | 0.00436 | 0 | 0
0.5 | 0.0592 | 0.00434 | -0.0008 | 13.6406
1 | 0.1183 | 0.00437 | -0.0016 | 27.0709
1.5 | 0.1773 | 0.00442 | -0.0024 | 40.1131
2 | 0.2353 | 0.00452 | -0.0031 | 52.0575
2.5 | 0.2928 | 0.00473 | -0.0037 | 61.9027
3 | 0.3456 | 0.00535 | -0.0036 | 64.5981
4 | 0.4435 | 0.00727 | -0.0024 | 61.0041
4.5 | 0.4942 | 0.00797 | -0.0019 | 62.0075
5 | 0.5472 | 0.00838 | -0.0018 | 65.2983
5.5 | 0.601 | 0.00874 | -0.0017 | 68.7643
6 | 0.6545 | 0.00905 | -0.0016 | 72.3204
6.5 | 0.7067 | 0.00945 | -0.0013 | 74.7831
7 | 0.7591 | 0.00979 | -0.001 | 77.5383
7.5 | 0.8099 | 0.01019 | -0.0004 | 79.4799
8 | 0.8593 | 0.01065 | 0.0003 | 80.6854
8.5 | 0.9081 | 0.01108 | 0.0012 | 81.9585
9 | 0.9527 | 0.01169 | 0.0028 | 81.497
9.5 | 0.9985 | 0.01214 | 0.0041 | 82.2488
10 | 1.0404 | 0.0127 | 0.0061 | 81.9213
10.5 | 1.0681 | 0.01344 | 0.0107 | 79.4717
11 | 1.0988 | 0.01415 | 0.0144 | 77.6537
11.5 | 1.1287 | 0.015 | 0.0179 | 75.2467
12 | 1.1579 | 0.0159 | 0.0213 | 72.8239
12.5 | 1.182 | 0.01695 | 0.0254 | 69.7345
13.5 | 1.251 | 0.02035 | 0.0269 | 61.4742
14 | 1.278 | 0.02202 | 0.029 | 58.0381
14.5 | 1.3045 | 0.0238 | 0.0309 | 54.8109
15 | 1.3271 | 0.02593 | 0.0328 | 51.1801
15.5 | 1.3489 | 0.02824 | 0.0344 | 47.7656
16 | 1.3664 | 0.03096 | 0.036 | 44.1344
16.5 | 1.3801 | 0.03414 | 0.0373 | 40.4247
17 | 1.3898 | 0.03788 | 0.0383 | 36.6895
17.5 | 1.3971 | 0.04207 | 0.0388 | 33.2089
18 | 1.4067 | 0.04627 | 0.0388 | 30.402
18.5 | 1.4025 | 0.0522 | 0.0382 | 26.8678
19 | 1.3991 | 0.05846 | 0.0369 | 23.9326
19.5 | 1.3885 | 0.066 | 0.0347 | 21.0379
20 | 1.3688 | 0.07543 | 0.031 | 18.1466

## 61. Re 3M Mach 0.25 (1)
BIGFOIL.COM POLAR EXPORT
GA 40-015
GA 40-015 |  |  |  | Cl Max: | 1.011 | at alpha= | 10.5 | deg
JavaFoil+Calcfoil stall+Eppler ext transition |  |  |  | L/D Max: | 90.078 | at alpha= | 3.5 | deg
Re: | 3000000 |  |  | Cd Min: | 0.00462 | at alpha= | 0 | deg
Mach: | 0.25 |  |  | Cl=0 at alpha= | 0 | deg
|  |  |  | @ Cl=0.1, Cd= | 0.00463
|  |  |  | @ Cl=0.4, Cd= | 0.0048558
|  |  |  | @ Cl=0.6, Cd= | 0.11523
alpha (deg) | Cl | Cd | Cm | Cl/Cd
-15.5 | -0.584 | 0.11523 | 0.017 | -5.066
-15 | -0.635 | 0.10688 | 0.017 | -5.943
-14.5 | -0.682 | 0.10001 | 0.017 | -6.818
-14 | -0.726 | 0.09185 | 0.018 | -7.906
-13.5 | -0.771 | 0.08104 | 0.019 | -9.509
-13 | -0.901 | 0.03099 | 0.026 | -29.09
-12.5 | -0.951 | 0.02386 | 0.025 | -39.88
-12 | -0.981 | 0.02115 | 0.025 | -46.391
-11.5 | -1.001 | 0.01918 | 0.024 | -52.188
-11 | -1.009 | 0.01781 | 0.023 | -56.642
-10.5 | -1.011 | 0.01644 | 0.022 | -61.505
-10 | -1.005 | 0.01535 | 0.021 | -65.474
-9.5 | -0.991 | 0.01443 | 0.02 | -68.658
-9 | -0.97 | 0.01396 | 0.019 | -69.483
-8.5 | -0.943 | 0.01318 | 0.018 | -71.523
-8 | -0.91 | 0.01249 | 0.017 | -72.876
-7.5 | -0.872 | 0.01159 | 0.016 | -75.234
-7 | -0.83 | 0.01128 | 0.015 | -73.548
-6.5 | -0.781 | 0.01055 | 0.014 | -74.066
-6 | -0.729 | 0.00992 | 0.013 | -73.48
-5.5 | -0.674 | 0.00991 | 0.012 | -68.049
-5 | -0.618 | 0.00915 | 0.011 | -67.507
-4.5 | -0.559 | 0.00871 | 0.01 | -64.229
-4 | -0.499 | 0.00837 | 0.009 | -59.615
-3.5 | -0.438 | 0.00496 | 0.008 | -88.371
-3 | -0.376 | 0.00488 | 0.007 | -77.144
-2.5 | -0.314 | 0.00484 | 0.006 | -64.872
-2 | -0.252 | 0.00494 | 0.004 | -50.92
-1.5 | -0.189 | 0.00483 | 0.003 | -39.145
-1 | -0.126 | 0.00467 | 0.002 | -26.991
-0.5 | -0.063 | 0.00467 | 0.001 | -13.498
0 | 0 | 0.00462 | 0 | 0
0.5 | 0.064 | 0.00463 | -0.001 | 13.736
1 | 0.127 | 0.00463 | -0.002 | 27.472
1.5 | 0.191 | 0.00478 | -0.003 | 39.853
2 | 0.254 | 0.0049 | -0.004 | 51.852
2.5 | 0.317 | 0.0048 | -0.006 | 66.074
3 | 0.38 | 0.00483 | -0.007 | 78.6
3.5 | 0.442 | 0.00491 | -0.008 | 90.078
4 | 0.504 | 0.00831 | -0.009 | 60.633
4.5 | 0.564 | 0.00859 | -0.01 | 65.701
5 | 0.624 | 0.00908 | -0.011 | 68.696
5.5 | 0.681 | 0.00983 | -0.012 | 69.268
6 | 0.736 | 0.00984 | -0.013 | 74.84
6.5 | 0.789 | 0.01045 | -0.014 | 75.459
7 | 0.83 | 0.01128 | -0.015 | 73.548
7.5 | 0.872 | 0.01159 | -0.016 | 75.234
8 | 0.91 | 0.01249 | -0.017 | 72.876
8.5 | 0.943 | 0.01318 | -0.018 | 71.523
9 | 0.97 | 0.01396 | -0.019 | 69.483
9.5 | 0.991 | 0.01443 | -0.02 | 68.658
10 | 1.005 | 0.01535 | -0.021 | 65.474
10.5 | 1.011 | 0.01644 | -0.022 | 61.505
11 | 1.009 | 0.01781 | -0.023 | 56.642
11.5 | 1.001 | 0.01918 | -0.024 | 52.188
12 | 0.981 | 0.02115 | -0.025 | 46.391
12.5 | 0.951 | 0.02386 | -0.025 | 39.88
13 | 0.901 | 0.03099 | -0.025 | 29.09
13.5 | 0.771 | 0.08104 | -0.019 | 9.509
14 | 0.726 | 0.09185 | -0.017 | 7.906
14.5 | 0.682 | 0.09999 | -0.017 | 6.82
15 | 0.635 | 0.10688 | -0.017 | 5.943
15.5 | 0.584 | 0.11523 | -0.017 | 5.066

## 62. Re 3M Mach 0.25 (2)
BIGFOIL.COM POLAR EXPORT
GA 40-015
GA 40-015 |  |  |  | Cl Max: | 1.2669 | at alpha= | 15.5 | deg
XFOIL ncrit=9 |  |  |  | L/D Max: | 79.1449 | at alpha= | 8 | deg
Re: | 3000000 |  |  | Cd Min: | 0.1356 | at alpha= | 19 | deg
Mach: | 0.25 |  |  | Cl=0 at alpha= | 0 | deg
|  |  |  | @ Cl=0.1, Cd= | 0.00441
|  |  |  | @ Cl=0.4, Cd= | 0.0065377
|  |  |  | @ Cl=0.6, Cd= | 0.0088336
alpha (deg) | Cl | Cd | Cm | Cl/Cd
-19 | -1.0192 | 0.13358 | -0.0031 | -7.6299
-18.5 | -1.0934 | 0.10986 | -0.0178 | -9.9527
-18 | -1.1515 | 0.09077 | -0.0295 | -12.6859
-17.5 | -1.1881 | 0.07692 | -0.0372 | -15.4459
-17 | -1.2175 | 0.0655 | -0.0423 | -18.5878
-16.5 | -1.2384 | 0.05626 | -0.0454 | -22.0121
-16 | -1.251 | 0.04877 | -0.0466 | -25.651
-15.5 | -1.2654 | 0.04176 | -0.0467 | -30.3017
-15 | -1.2582 | 0.03722 | -0.0458 | -33.8044
-14.5 | -1.2579 | 0.03248 | -0.0441 | -38.7284
-14 | -1.2457 | 0.02896 | -0.0419 | -43.0145
-13.5 | -1.2275 | 0.02605 | -0.0395 | -47.1209
-12.5 | -1.1846 | 0.02082 | -0.0344 | -56.8972
-12 | -1.1469 | 0.01871 | -0.0339 | -61.2988
-11.5 | -1.1204 | 0.01734 | -0.03 | -64.6136
-11 | -1.0915 | 0.01606 | -0.0262 | -67.9639
-10.5 | -1.0613 | 0.01491 | -0.0223 | -71.1804
-10 | -1.0282 | 0.01399 | -0.0186 | -73.4954
-9.5 | -1.0021 | 0.01295 | -0.0134 | -77.3822
-9 | -0.9694 | 0.01231 | -0.0089 | -78.749
-8.5 | -0.9241 | 0.01178 | -0.0066 | -78.4465
-8 | -0.8793 | 0.01112 | -0.0043 | -79.0737
-7.5 | -0.829 | 0.01066 | -0.0029 | -77.7674
-7 | -0.7786 | 0.01013 | -0.0016 | -76.8608
-6.5 | -0.7256 | 0.00974 | -0.0008 | -74.4969
-6 | -0.6723 | 0.00931 | -0.0001 | -72.2127
-5.5 | -0.6174 | 0.00896 | 0.0003 | -68.9062
-5 | -0.5624 | 0.00859 | 0.0007 | -65.4715
-4.5 | -0.5071 | 0.0082 | 0.001 | -61.8415
-4 | -0.4548 | 0.00756 | 0.0016 | -60.1587
-3.5 | -0.4046 | 0.00664 | 0.0025 | -60.9337
-3 | -0.3558 | 0.00554 | 0.0034 | -64.2238
-2.5 | -0.3025 | 0.00477 | 0.0037 | -63.4172
-2 | -0.2433 | 0.00456 | 0.0032 | -53.3553
-1.5 | -0.1833 | 0.00446 | 0.0025 | -41.0987
-1 | -0.1223 | 0.00441 | 0.0017 | -27.7324
-0.5 | -0.0614 | 0.00441 | 0.0009 | -13.9229
0 | 0 | 0.00439 | 0 | 0
0.5 | 0.0613 | 0.00441 | -0.0009 | 13.9002
1 | 0.1222 | 0.00441 | -0.0017 | 27.7098
1.5 | 0.1833 | 0.00446 | -0.0025 | 41.0987
2 | 0.2433 | 0.00456 | -0.0032 | 53.3553
2.5 | 0.3025 | 0.00477 | -0.0037 | 63.4172
3 | 0.3556 | 0.00555 | -0.0033 | 64.0721
3.5 | 0.4046 | 0.00664 | -0.0025 | 60.9337
4 | 0.4547 | 0.00755 | -0.0016 | 60.2252
4.5 | 0.507 | 0.00819 | -0.001 | 61.9048
5 | 0.5623 | 0.00858 | -0.0007 | 65.5361
5.5 | 0.6173 | 0.00895 | -0.0003 | 68.9721
6 | 0.6723 | 0.0093 | 0.0001 | 72.2903
6.5 | 0.7257 | 0.00973 | 0.0008 | 74.5838
7 | 0.7786 | 0.01013 | 0.0016 | 76.8608
7.5 | 0.8289 | 0.01066 | 0.003 | 77.758
8 | 0.8793 | 0.01111 | 0.0043 | 79.1449
8.5 | 0.924 | 0.01178 | 0.0066 | 78.438
9 | 0.9687 | 0.01233 | 0.009 | 78.5645
9.5 | 1.0026 | 0.01293 | 0.0133 | 77.5406
10 | 1.0292 | 0.01395 | 0.0184 | 73.7778
10.5 | 1.0618 | 0.01489 | 0.0223 | 71.3096
11 | 1.0936 | 0.01595 | 0.026 | 68.5643
11.5 | 1.1216 | 0.01728 | 0.0298 | 64.9074
12 | 1.1478 | 0.01867 | 0.0338 | 61.4783
12.5 | 1.1849 | 0.02085 | 0.0343 | 56.8297
13.5 | 1.229 | 0.02599 | 0.0394 | 47.2874
14 | 1.2437 | 0.02917 | 0.0419 | 42.6363
14.5 | 1.258 | 0.03255 | 0.0439 | 38.6482
15 | 1.2584 | 0.0373 | 0.0457 | 33.7373
15.5 | 1.2669 | 0.04171 | 0.0465 | 30.374
16 | 1.2613 | 0.04786 | 0.0466 | 26.3539
16.5 | 1.2447 | 0.05571 | 0.0453 | 22.3425
17 | 1.2137 | 0.06614 | 0.0418 | 18.3505
17.5 | 1.1811 | 0.07811 | 0.0363 | 15.121
18 | 1.1535 | 0.09064 | 0.0294 | 12.7262
18.5 | 1.0838 | 0.11184 | 0.0164 | 9.6906
19 | 1.0102 | 0.1356 | 0.0017 | 7.4499

## 63. Re 3M Mach 0.50 (1)
BIGFOIL.COM POLAR EXPORT
GA 40-015
GA 40-015 |  |  |  | Cl Max: | 1.122 | at alpha= | 20 | deg
JavaFoil+Calcfoil stall+Eppler ext transition |  |  |  | L/D Max: | 83.193 | at alpha= | 3 | deg
Re: | 3000000 |  |  | Cd Min: | 0.00481 | at alpha= | 0.5 | deg
Mach: | 0.5 |  |  | Cl=0 at alpha= | 0 | deg
|  |  |  | @ Cl=0.1, Cd= | 0.0048182
|  |  |  | @ Cl=0.4, Cd= | 0.0051277
|  |  |  | @ Cl=0.6, Cd= | 0.0099434
alpha (deg) | Cl | Cd | Cm | Cl/Cd
-20 | -1.121 | 0.17099 | 0.028 | -6.558
-19.5 | -1.091 | 0.16848 | 0.027 | -6.478
-19 | -1.064 | 0.16324 | 0.026 | -6.517
-18.5 | -1.036 | 0.15576 | 0.025 | -6.654
-18 | -1.009 | 0.15151 | 0.024 | -6.66
-17.5 | -0.984 | 0.153 | 0.024 | -6.433
-17 | -0.958 | 0.14315 | 0.024 | -6.694
-16.5 | -0.929 | 0.13706 | 0.023 | -6.781
-16 | -0.9 | 0.13167 | 0.022 | -6.832
-15.5 | -0.87 | 0.12658 | 0.02 | -6.874
-15 | -0.842 | 0.12357 | 0.019 | -6.816
-14.5 | -0.814 | 0.11661 | 0.019 | -6.984
-14 | -0.787 | 0.11307 | 0.018 | -6.957
-13.5 | -0.759 | 0.11102 | 0.017 | -6.839
-13 | -0.732 | 0.10433 | 0.017 | -7.018
-12.5 | -0.701 | 0.09819 | 0.014 | -7.141
-12 | -0.673 | 0.11314 | 0.013 | -5.946
-11.5 | -0.646 | 0.09028 | 0.013 | -7.153
-11 | -0.618 | 0.08626 | 0.012 | -7.166
-10.5 | -0.59 | 0.08596 | 0.012 | -6.869
-10 | -0.562 | 0.07335 | 0.011 | -7.668
-9.5 | -0.538 | 0.06144 | 0.012 | -8.756
-9 | -0.608 | 0.01781 | 0.021 | -34.123
-8.5 | -0.479 | 0.05786 | 0.01 | -8.283
-8 | -0.539 | 0.0171 | 0.019 | -31.506
-7.5 | -0.754 | 0.01518 | 0.018 | -49.643
-7 | -0.817 | 0.01413 | 0.017 | -57.794
-6.5 | -0.81 | 0.0129 | 0.016 | -62.772
-6 | -0.778 | 0.01196 | 0.015 | -65.038
-5.5 | -0.733 | 0.01123 | 0.013 | -65.275
-5 | -0.679 | 0.01043 | 0.012 | -65.15
-4.5 | -0.62 | 0.01019 | 0.011 | -60.864
-4 | -0.555 | 0.00935 | 0.01 | -59.407
-3.5 | -0.488 | 0.00883 | 0.009 | -55.303
-3 | -0.42 | 0.00515 | 0.007 | -81.618
-2.5 | -0.351 | 0.00525 | 0.006 | -66.853
-2 | -0.281 | 0.00516 | 0.005 | -54.454
-1.5 | -0.211 | 0.00508 | 0.004 | -41.604
-1 | -0.141 | 0.00487 | 0.002 | -28.914
-0.5 | -0.07 | 0.00485 | 0.001 | -14.525
0 | 0 | 0.00488 | 0 | 0
0.5 | 0.071 | 0.00481 | -0.001 | 14.786
1 | 0.142 | 0.00483 | -0.002 | 29.437
1.5 | 0.213 | 0.00503 | -0.004 | 42.369
2 | 0.284 | 0.00511 | -0.005 | 55.471
2.5 | 0.354 | 0.0052 | -0.006 | 68.122
3 | 0.424 | 0.00509 | -0.007 | 83.193
3.5 | 0.493 | 0.00913 | -0.009 | 53.964
4 | 0.561 | 0.00956 | -0.01 | 58.664
4.5 | 0.62 | 0.01014 | -0.011 | 61.129
5 | 0.679 | 0.01068 | -0.012 | 63.642
5.5 | 0.733 | 0.01125 | -0.013 | 65.18
6 | 0.778 | 0.01226 | -0.014 | 63.47
6.5 | 0.81 | 0.0132 | -0.016 | 61.336
7 | 0.817 | 0.01388 | -0.017 | 58.825
7.5 | 0.754 | 0.015 | -0.018 | 50.233
8 | 0.54 | 0.01677 | -0.019 | 32.189
8.5 | 0.479 | 0.05733 | -0.01 | 8.357
9 | 0.608 | 0.01781 | -0.021 | 34.123
9.5 | 0.538 | 0.06144 | -0.012 | 8.756
10 | 0.562 | 0.07275 | -0.011 | 7.731
10.5 | 0.59 | 0.08305 | -0.012 | 7.11
11 | 0.618 | 0.08538 | -0.012 | 7.24
11.5 | 0.646 | 0.09016 | -0.013 | 7.163
12 | 0.673 | 0.11314 | -0.013 | 5.946
12.5 | 0.701 | 0.09854 | -0.014 | 7.117
13 | 0.732 | 0.10299 | -0.017 | 7.11
13.5 | 0.759 | 0.10866 | -0.017 | 6.987
14 | 0.787 | 0.11504 | -0.018 | 6.838
14.5 | 0.814 | 0.11882 | -0.018 | 6.854
15 | 0.842 | 0.12216 | -0.019 | 6.894
15.5 | 0.87 | 0.1267 | -0.02 | 6.867
16 | 0.9 | 0.13239 | -0.022 | 6.797
16.5 | 0.929 | 0.1341 | -0.023 | 6.931
17 | 0.958 | 0.14512 | -0.024 | 6.6
17.5 | 0.984 | 0.15542 | -0.024 | 6.334
18 | 1.009 | 0.15139 | -0.024 | 6.666
18.5 | 1.036 | 0.15577 | -0.025 | 6.654
19 | 1.064 | 0.1611 | -0.026 | 6.604
19.5 | 1.091 | 0.16804 | -0.027 | 6.495
20 | 1.122 | 0.16985 | -0.028 | 6.605

## 64. Re 3M Mach 0.50 (2)
BIGFOIL.COM POLAR EXPORT
GA 40-015
GA 40-015 |  |  |  | Cl Max: | 0.8917 | at alpha= | 9.5 | deg
XFOIL ncrit=9 |  |  |  | L/D Max: | 68.3399 | at alpha= | 2.5 | deg
Re: | 3000000 |  |  | Cd Min: | 0.14608 | at alpha= | -14.5 | deg
Mach: | 0.5 |  |  | Cl=0 at alpha= | 0 | deg
|  |  |  | @ Cl=0.1, Cd= | 0.0046358
|  |  |  | @ Cl=0.4, Cd= | 0.006508
|  |  |  | @ Cl=0.6, Cd= | 0.0093967
alpha (deg) | Cl | Cd | Cm | Cl/Cd
-14.5 | -0.6533 | 0.14608 | -0.0021 | -4.4722
-14 | -0.6573 | 0.13373 | -0.0092 | -4.9151
-13 | -0.6814 | 0.10604 | -0.0268 | -6.4259
-12.5 | -0.7058 | 0.08714 | -0.0411 | -8.0996
-11.5 | -0.7727 | 0.06001 | -0.0577 | -12.8762
-10.5 | -0.8445 | 0.04013 | -0.0626 | -21.0441
-10 | -0.878 | 0.03209 | -0.0603 | -27.3605
-9.5 | -0.888 | 0.02642 | -0.0559 | -33.6109
-9 | -0.8871 | 0.02173 | -0.0499 | -40.8237
-8.5 | -0.8739 | 0.01843 | -0.0436 | -47.4173
-8 | -0.8568 | 0.01579 | -0.037 | -54.2622
-7.5 | -0.8317 | 0.01381 | -0.0308 | -60.2245
-7 | -0.7946 | 0.01255 | -0.0254 | -63.3147
-6.5 | -0.7606 | 0.01144 | -0.0193 | -66.486
-6 | -0.7242 | 0.01071 | -0.013 | -67.619
-5.5 | -0.6732 | 0.01007 | -0.0094 | -66.852
-5 | -0.6169 | 0.00954 | -0.0068 | -64.6646
-4.5 | -0.5582 | 0.00904 | -0.0048 | -61.7478
-4 | -0.4981 | 0.00858 | -0.0033 | -58.0536
-3.5 | -0.4444 | 0.00773 | -0.0011 | -57.4903
-3 | -0.3964 | 0.00641 | 0.0015 | -61.8409
-2.5 | -0.3459 | 0.00506 | 0.0036 | -68.3597
-2 | -0.2787 | 0.00478 | 0.0034 | -58.3054
-0.5 | -0.0702 | 0.00461 | 0.001 | -15.2278
0 | 0 | 0.00464 | 0 | 0
0.5 | 0.0701 | 0.00461 | -0.001 | 15.2061
2 | 0.2786 | 0.00479 | -0.0033 | 58.1628
2.5 | 0.3458 | 0.00506 | -0.0036 | 68.3399
3 | 0.3964 | 0.00641 | -0.0015 | 61.8409
3.5 | 0.4445 | 0.00772 | 0.0011 | 57.5777
4 | 0.4981 | 0.00858 | 0.0033 | 58.0536
4.5 | 0.5582 | 0.00904 | 0.0048 | 61.7478
5 | 0.6168 | 0.00954 | 0.0068 | 64.6541
5.5 | 0.6733 | 0.01007 | 0.0094 | 66.862
6 | 0.7242 | 0.01071 | 0.013 | 67.619
6.5 | 0.7603 | 0.01145 | 0.0194 | 66.4017
7 | 0.7963 | 0.01249 | 0.0252 | 63.755
7.5 | 0.8307 | 0.01385 | 0.0309 | 59.9783
8 | 0.857 | 0.01578 | 0.037 | 54.3093
8.5 | 0.8748 | 0.01839 | 0.0435 | 47.5693
9 | 0.8856 | 0.02183 | 0.05 | 40.568
9.5 | 0.8917 | 0.02615 | 0.0557 | 34.0994
10 | 0.878 | 0.03212 | 0.0602 | 27.335
10.5 | 0.8479 | 0.03983 | 0.0625 | 21.288
11.5 | 0.7735 | 0.05994 | 0.0578 | 12.9046
12 | 0.7373 | 0.07276 | 0.0503 | 10.1333
12.5 | 0.7052 | 0.08738 | 0.0409 | 8.0705
13 | 0.6823 | 0.1063 | 0.0263 | 6.4186
14.5 | 0.6562 | 0.14567 | 0.0022 | 4.5047

## 65. Re 4M Mach 0.00 (1)
BIGFOIL.COM POLAR EXPORT
GA 40-015
GA 40-015 |  |  |  | Cl Max: | 1.106 | at alpha= | 12.5 | deg
JavaFoil+Calcfoil stall+Eppler ext transition |  |  |  | L/D Max: | 89.259 | at alpha= | 3.5 | deg
Re: | 4000000 |  |  | Cd Min: | 0.00439 | at alpha= | 0.5 | deg
Mach: | 0 |  |  | Cl=0 at alpha= | 0 | deg
|  |  |  | @ Cl=0.1, Cd= | 0.0044461
|  |  |  | @ Cl=0.4, Cd= | 0.0047113
|  |  |  | @ Cl=0.6, Cd= | 0.008369
alpha (deg) | Cl | Cd | Cm | Cl/Cd
-17.5 | -0.849 | 0.11629 | 0.023 | -7.301
-17 | -0.87 | 0.10908 | 0.023 | -7.975
-16.5 | -0.895 | 0.09726 | 0.023 | -9.205
-16 | -1.004 | 0.04069 | 0.029 | -24.671
-15.5 | -1.015 | 0.04056 | 0.029 | -25.033
-15 | -1.055 | 0.02972 | 0.029 | -35.495
-14.5 | -1.076 | 0.02539 | 0.028 | -42.405
-14 | -1.091 | 0.02308 | 0.028 | -47.259
-13.5 | -1.1 | 0.02112 | 0.027 | -52.081
-13 | -1.105 | 0.0195 | 0.026 | -56.672
-12.5 | -1.106 | 0.01783 | 0.025 | -62.014
-12 | -1.101 | 0.0169 | 0.024 | -65.15
-11.5 | -1.092 | 0.0159 | 0.024 | -68.671
-11 | -1.078 | 0.01512 | 0.023 | -71.277
-10.5 | -1.059 | 0.01432 | 0.022 | -73.95
-10 | -1.036 | 0.01361 | 0.021 | -76.162
-9.5 | -1.01 | 0.01291 | 0.02 | -78.221
-9 | -0.979 | 0.01223 | 0.019 | -80.059
-8.5 | -0.944 | 0.01166 | 0.018 | -81.002
-8 | -0.904 | 0.0107 | 0.017 | -84.527
-7.5 | -0.86 | 0.0105 | 0.016 | -81.861
-7 | -0.812 | 0.01008 | 0.015 | -80.551
-6.5 | -0.762 | 0.00949 | 0.014 | -80.275
-6 | -0.71 | 0.00921 | 0.013 | -77.106
-5.5 | -0.656 | 0.00882 | 0.012 | -74.33
-5 | -0.6 | 0.00846 | 0.011 | -70.863
-4.5 | -0.542 | 0.0081 | 0.01 | -66.925
-4 | -0.484 | 0.00786 | 0.009 | -61.596
-3.5 | -0.425 | 0.00485 | 0.007 | -87.64
-3 | -0.365 | 0.00465 | 0.006 | -78.376
-2.5 | -0.304 | 0.00467 | 0.005 | -65.221
-2 | -0.244 | 0.00472 | 0.004 | -51.619
-1.5 | -0.183 | 0.00464 | 0.003 | -39.487
-1 | -0.122 | 0.00452 | 0.002 | -27.02
-0.5 | -0.061 | 0.00443 | 0.001 | -13.799
0 | 0 | 0.00444 | 0 | 0
0.5 | 0.062 | 0.00439 | -0.001 | 14.032
1 | 0.123 | 0.00448 | -0.002 | 27.479
1.5 | 0.185 | 0.0046 | -0.003 | 40.171
2 | 0.246 | 0.00468 | -0.004 | 52.527
2.5 | 0.307 | 0.00462 | -0.005 | 66.377
3 | 0.368 | 0.00461 | -0.006 | 79.8
3.5 | 0.428 | 0.0048 | -0.007 | 89.259
4 | 0.488 | 0.0078 | -0.009 | 62.632
4.5 | 0.547 | 0.00804 | -0.01 | 68.069
5 | 0.605 | 0.0084 | -0.011 | 72.089
5.5 | 0.662 | 0.00875 | -0.012 | 75.649
6 | 0.717 | 0.00913 | -0.013 | 78.524
6.5 | 0.769 | 0.00941 | -0.014 | 81.782
7 | 0.82 | 0.00999 | -0.015 | 82.09
7.5 | 0.868 | 0.0104 | -0.016 | 83.468
8 | 0.913 | 0.01059 | -0.017 | 86.198
8.5 | 0.944 | 0.01166 | -0.018 | 81.002
9 | 0.979 | 0.01223 | -0.019 | 80.059
9.5 | 1.01 | 0.01291 | -0.02 | 78.221
10 | 1.036 | 0.01361 | -0.021 | 76.162
10.5 | 1.059 | 0.01432 | -0.022 | 73.95
11 | 1.078 | 0.01512 | -0.022 | 71.277
11.5 | 1.092 | 0.0159 | -0.023 | 68.671
12 | 1.101 | 0.0169 | -0.024 | 65.15
12.5 | 1.106 | 0.01783 | -0.025 | 62.014
13 | 1.105 | 0.0195 | -0.026 | 56.672
13.5 | 1.1 | 0.02112 | -0.027 | 52.081
14 | 1.091 | 0.02308 | -0.027 | 47.259
14.5 | 1.076 | 0.02539 | -0.028 | 42.405
15 | 1.055 | 0.02972 | -0.029 | 35.495
15.5 | 1.015 | 0.04056 | -0.028 | 25.033
16 | 1.004 | 0.04069 | -0.029 | 24.671
16.5 | 0.895 | 0.09726 | -0.023 | 9.205
17 | 0.87 | 0.10908 | -0.022 | 7.975
17.5 | 0.849 | 0.11629 | -0.023 | 7.301

## 66. Re 4M Mach 0.00 (2)
BIGFOIL.COM POLAR EXPORT
GA 40-015
GA 40-015 |  |  |  | Cl Max: | 1.4661 | at alpha= | 19.5 | deg
XFOIL ncrit=9 |  |  |  | L/D Max: | 89.8664 | at alpha= | 9.5 | deg
Re: | 4000000 |  |  | Cd Min: | 0.06032 | at alpha= | 20 | deg
Mach: | 0 |  |  | Cl=0 at alpha= | 0 | deg
|  |  |  | @ Cl=0.1, Cd= | 0.0040879
|  |  |  | @ Cl=0.4, Cd= | 0.0065299
|  |  |  | @ Cl=0.6, Cd= | 0.0082284
alpha (deg) | Cl | Cd | Cm | Cl/Cd
-20 | -1.4652 | 0.05987 | -0.0347 | -24.473
-19.5 | -1.4695 | 0.05362 | -0.036 | -27.4058
-19 | -1.4641 | 0.0488 | -0.0366 | -30.002
-18.5 | -1.4665 | 0.04338 | -0.0368 | -33.8059
-18 | -1.4642 | 0.03876 | -0.0364 | -37.7761
-17.5 | -1.4635 | 0.03424 | -0.0353 | -42.7424
-17 | -1.4507 | 0.03105 | -0.0341 | -46.7214
-16.5 | -1.4327 | 0.02842 | -0.0328 | -50.4117
-16 | -1.4143 | 0.02592 | -0.0312 | -54.564
-15.5 | -1.3933 | 0.02373 | -0.0294 | -58.7147
-15 | -1.3681 | 0.02191 | -0.0277 | -62.4418
-14.5 | -1.3419 | 0.02024 | -0.0257 | -66.2994
-13 | -1.2362 | 0.0164 | -0.0228 | -75.378
-12.5 | -1.2113 | 0.01541 | -0.019 | -78.6048
-12 | -1.1862 | 0.01437 | -0.0151 | -82.547
-11.5 | -1.1581 | 0.01356 | -0.0113 | -85.4056
-10.5 | -1.0948 | 0.01235 | -0.004 | -88.6478
-10 | -1.052 | 0.01185 | -0.0024 | -88.7764
-9.5 | -1.0092 | 0.01123 | -0.0006 | -89.8664
-9 | -0.9622 | 0.01079 | 0.0004 | -89.1752
-8.5 | -0.9141 | 0.01034 | 0.0012 | -88.4043
-8 | -0.8646 | 0.00992 | 0.0018 | -87.1573
-7.5 | -0.8131 | 0.00958 | 0.0021 | -84.8747
-7 | -0.762 | 0.00919 | 0.0025 | -82.9162
-6.5 | -0.7093 | 0.00886 | 0.0026 | -80.0564
-6 | -0.656 | 0.00855 | 0.0027 | -76.7251
-5.5 | -0.6022 | 0.00824 | 0.0026 | -73.0825
-5 | -0.548 | 0.00794 | 0.0025 | -69.0176
-4.5 | -0.4939 | 0.00761 | 0.0024 | -64.9014
-4 | -0.4415 | 0.00708 | 0.0026 | -62.3588
-3.5 | -0.3903 | 0.0064 | 0.0028 | -60.9844
-3 | -0.3394 | 0.00562 | 0.0031 | -60.3915
-2.5 | -0.2892 | 0.0047 | 0.0034 | -61.5319
-2 | -0.2336 | 0.00434 | 0.0031 | -53.8249
-1.5 | -0.1764 | 0.00413 | 0.0025 | -42.7119
-1 | -0.1178 | 0.0041 | 0.0017 | -28.7317
-0.5 | -0.0589 | 0.00406 | 0.0009 | -14.5074
0 | 0 | 0.00406 | 0 | 0
0.5 | 0.0589 | 0.00406 | -0.0008 | 14.5074
1 | 0.1178 | 0.0041 | -0.0017 | 28.7317
1.5 | 0.1763 | 0.00413 | -0.0025 | 42.6877
2 | 0.2336 | 0.00434 | -0.0031 | 53.8249
2.5 | 0.2891 | 0.0047 | -0.0034 | 61.5106
3 | 0.3393 | 0.00562 | -0.0031 | 60.3737
3.5 | 0.3902 | 0.0064 | -0.0028 | 60.9688
4 | 0.4415 | 0.00708 | -0.0026 | 62.3588
4.5 | 0.4939 | 0.00761 | -0.0024 | 64.9014
5 | 0.5479 | 0.00794 | -0.0025 | 69.005
5.5 | 0.6021 | 0.00824 | -0.0026 | 73.0704
6 | 0.656 | 0.00854 | -0.0027 | 76.815
6.5 | 0.7093 | 0.00886 | -0.0026 | 80.0564
7 | 0.762 | 0.00919 | -0.0025 | 82.9162
7.5 | 0.813 | 0.00958 | -0.0021 | 84.8643
8 | 0.8646 | 0.00992 | -0.0018 | 87.1573
8.5 | 0.914 | 0.01034 | -0.0012 | 88.3946
9 | 0.962 | 0.01079 | -0.0003 | 89.1566
9.5 | 1.0092 | 0.01123 | 0.0007 | 89.8664
10 | 1.0525 | 0.01181 | 0.0023 | 89.1194
10.5 | 1.095 | 0.01234 | 0.004 | 88.7358
11.5 | 1.1582 | 0.01355 | 0.0113 | 85.476
12 | 1.1862 | 0.01437 | 0.0151 | 82.547
12.5 | 1.2108 | 0.01545 | 0.019 | 78.3689
13 | 1.2371 | 0.01636 | 0.0226 | 75.6174
14 | 1.3139 | 0.0188 | 0.0236 | 69.8883
14.5 | 1.3423 | 0.02024 | 0.0257 | 66.3192
15 | 1.3685 | 0.0219 | 0.0276 | 62.4886
15.5 | 1.3939 | 0.02371 | 0.0293 | 58.7895
16 | 1.4158 | 0.02584 | 0.031 | 54.791
16.5 | 1.4358 | 0.02823 | 0.0326 | 50.8608
17 | 1.4465 | 0.03145 | 0.0342 | 45.9936
17.5 | 1.4623 | 0.03441 | 0.0352 | 42.4964
18 | 1.4619 | 0.03905 | 0.0362 | 37.4366
18.5 | 1.4658 | 0.04357 | 0.0366 | 33.6424
19 | 1.4626 | 0.04909 | 0.0363 | 29.7943
19.5 | 1.4661 | 0.05416 | 0.0357 | 27.0698
20 | 1.4627 | 0.06032 | 0.0343 | 24.249

## 67. Re 4M Mach 0.10 (1)
BIGFOIL.COM POLAR EXPORT
GA 40-015
GA 40-015 |  |  |  | Cl Max: | 1.09 | at alpha= | 12.5 | deg
JavaFoil+Calcfoil stall+Eppler ext transition |  |  |  | L/D Max: | 90.733 | at alpha= | 3.5 | deg
Re: | 4000000 |  |  | Cd Min: | 0.00439 | at alpha= | 0 | deg
Mach: | 0.1 |  |  | Cl=0 at alpha= | 0 | deg
|  |  |  | @ Cl=0.1, Cd= | 0.0044339
|  |  |  | @ Cl=0.4, Cd= | 0.00469
|  |  |  | @ Cl=0.6, Cd= | 0.0084207
alpha (deg) | Cl | Cd | Cm | Cl/Cd
-17.5 | -0.798 | 0.12174 | 0.022 | -6.554
-17 | -0.821 | 0.11546 | 0.021 | -7.107
-16.5 | -0.845 | 0.1068 | 0.022 | -7.912
-16 | -0.927 | 0.05916 | 0.028 | -15.671
-15.5 | -0.987 | 0.03796 | 0.029 | -26
-15 | -1.013 | 0.03308 | 0.029 | -30.634
-14.5 | -1.045 | 0.02681 | 0.028 | -38.967
-14 | -1.064 | 0.02384 | 0.028 | -44.62
-13.5 | -1.077 | 0.02178 | 0.027 | -49.452
-13 | -1.086 | 0.02001 | 0.026 | -54.285
-12.5 | -1.09 | 0.01829 | 0.025 | -59.6
-12 | -1.089 | 0.01724 | 0.024 | -63.184
-11.5 | -1.083 | 0.01616 | 0.024 | -67.01
-11 | -1.071 | 0.01545 | 0.023 | -69.31
-10.5 | -1.055 | 0.01451 | 0.022 | -72.729
-10 | -1.034 | 0.01342 | 0.021 | -77.038
-9.5 | -1.009 | 0.01306 | 0.02 | -77.225
-9 | -0.979 | 0.01237 | 0.019 | -79.119
-8.5 | -0.945 | 0.01171 | 0.018 | -80.733
-8 | -0.906 | 0.01077 | 0.017 | -84.156
-7.5 | -0.862 | 0.01055 | 0.016 | -81.721
-7 | -0.815 | 0.01016 | 0.015 | -80.216
-6.5 | -0.765 | 0.00921 | 0.014 | -83.068
-6 | -0.713 | 0.00922 | 0.013 | -77.357
-5.5 | -0.659 | 0.00879 | 0.012 | -74.944
-5 | -0.602 | 0.00854 | 0.011 | -70.509
-4.5 | -0.545 | 0.00812 | 0.01 | -67.148
-4 | -0.486 | 0.00783 | 0.009 | -62.086
-3.5 | -0.427 | 0.00479 | 0.008 | -89.077
-3 | -0.367 | 0.00469 | 0.006 | -78.168
-2.5 | -0.306 | 0.00462 | 0.005 | -66.271
-2 | -0.245 | 0.00472 | 0.004 | -51.902
-1.5 | -0.184 | 0.00468 | 0.003 | -39.323
-1 | -0.123 | 0.00447 | 0.002 | -27.485
-0.5 | -0.061 | 0.00448 | 0.001 | -13.701
0 | 0 | 0.00439 | 0 | 0
0.5 | 0.062 | 0.00444 | -0.001 | 13.934
1 | 0.124 | 0.00443 | -0.002 | 27.958
1.5 | 0.186 | 0.00464 | -0.003 | 40.01
2 | 0.247 | 0.00468 | -0.004 | 52.822
2.5 | 0.308 | 0.00457 | -0.005 | 67.46
3 | 0.37 | 0.00464 | -0.006 | 79.592
3.5 | 0.43 | 0.00474 | -0.008 | 90.733
4 | 0.491 | 0.00777 | -0.009 | 63.132
4.5 | 0.55 | 0.00805 | -0.01 | 68.295
5 | 0.608 | 0.00848 | -0.011 | 71.737
5.5 | 0.665 | 0.00871 | -0.012 | 76.276
6 | 0.72 | 0.00914 | -0.013 | 78.778
6.5 | 0.773 | 0.00913 | -0.014 | 84.633
7 | 0.823 | 0.01007 | -0.015 | 81.759
7.5 | 0.871 | 0.01045 | -0.016 | 83.322
8 | 0.915 | 0.01066 | -0.017 | 85.832
8.5 | 0.945 | 0.01171 | -0.018 | 80.733
9 | 0.979 | 0.01237 | -0.019 | 79.119
9.5 | 1.009 | 0.01306 | -0.02 | 77.225
10 | 1.034 | 0.01342 | -0.021 | 77.038
10.5 | 1.055 | 0.01451 | -0.022 | 72.729
11 | 1.071 | 0.01545 | -0.023 | 69.31
11.5 | 1.083 | 0.01616 | -0.023 | 67.01
12 | 1.089 | 0.01724 | -0.024 | 63.184
12.5 | 1.09 | 0.01829 | -0.025 | 59.6
13 | 1.086 | 0.02001 | -0.026 | 54.285
13.5 | 1.077 | 0.02178 | -0.027 | 49.452
14 | 1.064 | 0.02384 | -0.027 | 44.62
14.5 | 1.045 | 0.02681 | -0.028 | 38.967
15 | 1.013 | 0.03308 | -0.028 | 30.634
15.5 | 0.987 | 0.03796 | -0.029 | 26
16 | 0.927 | 0.05916 | -0.027 | 15.671
16.5 | 0.845 | 0.1068 | -0.022 | 7.912
17 | 0.821 | 0.11546 | -0.021 | 7.107
17.5 | 0.798 | 0.12174 | -0.022 | 6.554

## 68. Re 4M Mach 0.10 (2)
BIGFOIL.COM POLAR EXPORT
GA 40-015
GA 40-015 |  |  |  | Cl Max: | 1.4458 | at alpha= | 17.5 | deg
XFOIL ncrit=9 |  |  |  | L/D Max: | 89.2775 | at alpha= | 9.5 | deg
Re: | 4000000 |  |  | Cd Min: | 0.06752 | at alpha= | 20 | deg
Mach: | 0.1 |  |  | Cl=0 at alpha= | 0 | deg
|  |  |  | @ Cl=0.1, Cd= | 0.0040876
|  |  |  | @ Cl=0.4, Cd= | 0.0065543
|  |  |  | @ Cl=0.6, Cd= | 0.0082493
alpha (deg) | Cl | Cd | Cm | Cl/Cd
-20 | -1.4306 | 0.06674 | -0.0347 | -21.4354
-19.5 | -1.4414 | 0.05924 | -0.0368 | -24.3315
-19 | -1.4418 | 0.05336 | -0.038 | -27.0202
-18.5 | -1.4393 | 0.04814 | -0.0386 | -29.8982
-18 | -1.4363 | 0.04321 | -0.0388 | -33.24
-17.5 | -1.4475 | 0.03726 | -0.038 | -38.8486
-17 | -1.4393 | 0.03343 | -0.0369 | -43.0541
-16.5 | -1.4241 | 0.03039 | -0.0356 | -46.8608
-16 | -1.4093 | 0.02747 | -0.0339 | -51.3032
-15.5 | -1.3904 | 0.02498 | -0.0321 | -55.6605
-15 | -1.3662 | 0.02298 | -0.0303 | -59.4517
-14.5 | -1.341 | 0.02113 | -0.0282 | -63.4643
-13 | -1.2355 | 0.01686 | -0.0253 | -73.28
-12.5 | -1.2097 | 0.01587 | -0.0216 | -76.2256
-12 | -1.1846 | 0.01476 | -0.0177 | -80.2575
-11.5 | -1.157 | 0.01383 | -0.0138 | -83.6587
-11 | -1.1278 | 0.01309 | -0.0099 | -86.1574
-10 | -1.0559 | 0.01198 | -0.0036 | -88.1386
-9.5 | -1.0132 | 0.01136 | -0.0017 | -89.1901
-9 | -0.9668 | 0.01088 | -0.0005 | -88.8603
-8.5 | -0.9181 | 0.01046 | 0.0004 | -87.7725
-8 | -0.869 | 0.00999 | 0.0013 | -86.987
-7.5 | -0.8174 | 0.00963 | 0.0017 | -84.8806
-7 | -0.766 | 0.00924 | 0.0021 | -82.9004
-6.5 | -0.7131 | 0.0089 | 0.0023 | -80.1236
-6 | -0.6594 | 0.00859 | 0.0024 | -76.7637
-5.5 | -0.6055 | 0.00828 | 0.0024 | -73.128
-5 | -0.5509 | 0.00797 | 0.0024 | -69.1217
-4.5 | -0.4965 | 0.00764 | 0.0023 | -64.9869
-4 | -0.4436 | 0.00713 | 0.0025 | -62.216
-3.5 | -0.3922 | 0.00645 | 0.0028 | -60.8062
-3 | -0.3411 | 0.00565 | 0.0031 | -60.3717
-2.5 | -0.2909 | 0.00471 | 0.0034 | -61.7622
-2 | -0.235 | 0.00435 | 0.0031 | -54.023
-1.5 | -0.1775 | 0.00414 | 0.0025 | -42.8744
-0.5 | -0.0593 | 0.00406 | 0.0009 | -14.6059
0 | 0 | 0.00407 | 0 | 0
0.5 | 0.0592 | 0.00406 | -0.0008 | 14.5813
1.5 | 0.1774 | 0.00414 | -0.0025 | 42.8502
2 | 0.235 | 0.00435 | -0.0031 | 54.023
2.5 | 0.2908 | 0.00472 | -0.0034 | 61.6102
3 | 0.3411 | 0.00565 | -0.003 | 60.3717
3.5 | 0.3921 | 0.00645 | -0.0028 | 60.7907
4 | 0.4436 | 0.00713 | -0.0024 | 62.216
4.5 | 0.4965 | 0.00764 | -0.0023 | 64.9869
5 | 0.5509 | 0.00797 | -0.0023 | 69.1217
5.5 | 0.6054 | 0.00828 | -0.0024 | 73.1159
6 | 0.6594 | 0.00859 | -0.0024 | 76.7637
6.5 | 0.7131 | 0.0089 | -0.0023 | 80.1236
7 | 0.7659 | 0.00924 | -0.0021 | 82.8896
7.5 | 0.8174 | 0.00963 | -0.0017 | 84.8806
8 | 0.869 | 0.00999 | -0.0012 | 86.987
8.5 | 0.9179 | 0.01046 | -0.0004 | 87.7533
9 | 0.9665 | 0.01088 | 0.0005 | 88.8327
9.5 | 1.0133 | 0.01135 | 0.0017 | 89.2775
10 | 1.0559 | 0.01197 | 0.0036 | 88.2122
10.5 | 1.0976 | 0.0125 | 0.0057 | 87.808
11.5 | 1.1571 | 0.01383 | 0.0138 | 83.6659
12 | 1.1843 | 0.01478 | 0.0177 | 80.1286
12.5 | 1.2086 | 0.01594 | 0.0217 | 75.8218
13 | 1.2364 | 0.01682 | 0.0252 | 73.5077
14 | 1.3137 | 0.01954 | 0.0261 | 67.2313
14.5 | 1.3416 | 0.02112 | 0.0282 | 63.5227
15 | 1.3663 | 0.02299 | 0.0302 | 59.4302
15.5 | 1.391 | 0.02496 | 0.032 | 55.7292
16 | 1.4109 | 0.02739 | 0.0337 | 51.5115
16.5 | 1.4281 | 0.03012 | 0.0353 | 47.4137
17 | 1.4339 | 0.03395 | 0.037 | 42.2356
17.5 | 1.4458 | 0.0375 | 0.0378 | 38.5547
18 | 1.4373 | 0.04322 | 0.0385 | 33.2554
18.5 | 1.4327 | 0.04897 | 0.0383 | 29.2567
19 | 1.4392 | 0.05379 | 0.0377 | 26.7559
19.5 | 1.437 | 0.05992 | 0.0364 | 23.982
20 | 1.4257 | 0.06752 | 0.0342 | 21.1152

## 69. Re 4M Mach 0.25 (1)
BIGFOIL.COM POLAR EXPORT
GA 40-015
GA 40-015 |  |  |  | Cl Max: | 1.014 | at alpha= | 10.5 | deg
JavaFoil+Calcfoil stall+Eppler ext transition |  |  |  | L/D Max: | 92.405 | at alpha= | 3.5 | deg
Re: | 4000000 |  |  | Cd Min: | 0.00442 | at alpha= | 0 | deg
Mach: | 0.25 |  |  | Cl=0 at alpha= | 0 | deg
|  |  |  | @ Cl=0.1, Cd= | 0.0044571
|  |  |  | @ Cl=0.4, Cd= | 0.0046919
|  |  |  | @ Cl=0.6, Cd= | 0.11201
alpha (deg) | Cl | Cd | Cm | Cl/Cd
-15.5 | -0.585 | 0.11201 | 0.018 | -5.224
-15 | -0.638 | 0.10302 | 0.018 | -6.19
-14.5 | -0.687 | 0.09437 | 0.019 | -7.277
-14 | -0.739 | 0.08134 | 0.02 | -9.082
-13.5 | -0.866 | 0.03182 | 0.026 | -27.232
-13 | -0.92 | 0.0249 | 0.026 | -36.957
-12.5 | -0.959 | 0.02135 | 0.026 | -44.892
-12 | -0.986 | 0.0196 | 0.025 | -50.294
-11.5 | -1.004 | 0.01797 | 0.024 | -55.87
-11 | -1.012 | 0.01702 | 0.023 | -59.471
-10.5 | -1.014 | 0.01583 | 0.022 | -64.07
-10 | -1.007 | 0.01484 | 0.021 | -67.9
-9.5 | -0.993 | 0.01366 | 0.02 | -72.705
-9 | -0.972 | 0.01323 | 0.019 | -73.481
-8.5 | -0.945 | 0.01246 | 0.018 | -75.871
-8 | -0.913 | 0.01183 | 0.017 | -77.131
-7.5 | -0.875 | 0.01099 | 0.016 | -79.574
-7 | -0.83 | 0.01053 | 0.015 | -78.779
-6.5 | -0.781 | 0.01003 | 0.014 | -77.92
-6 | -0.729 | 0.00951 | 0.013 | -76.677
-5.5 | -0.675 | 0.00943 | 0.012 | -71.556
-5 | -0.618 | 0.00869 | 0.011 | -71.092
-4.5 | -0.559 | 0.00835 | 0.01 | -67.015
-4 | -0.499 | 0.00802 | 0.009 | -62.224
-3.5 | -0.438 | 0.00483 | 0.008 | -90.651
-3 | -0.377 | 0.0047 | 0.007 | -80.124
-2.5 | -0.314 | 0.00466 | 0.006 | -67.384
-2 | -0.252 | 0.00476 | 0.004 | -52.831
-1.5 | -0.189 | 0.00466 | 0.003 | -40.599
-1 | -0.126 | 0.00451 | 0.002 | -27.967
-0.5 | -0.063 | 0.00448 | 0.001 | -14.075
0 | 0 | 0.00442 | 0 | 0
0.5 | 0.064 | 0.00444 | -0.001 | 14.325
1 | 0.127 | 0.00447 | -0.002 | 28.468
1.5 | 0.191 | 0.00461 | -0.003 | 41.339
2 | 0.254 | 0.00472 | -0.004 | 53.805
2.5 | 0.317 | 0.00462 | -0.006 | 68.642
3 | 0.38 | 0.00465 | -0.007 | 81.65
3.5 | 0.442 | 0.00478 | -0.008 | 92.405
4 | 0.504 | 0.00796 | -0.009 | 63.295
4.5 | 0.564 | 0.00822 | -0.01 | 68.633
5 | 0.624 | 0.00862 | -0.011 | 72.348
5.5 | 0.681 | 0.00935 | -0.012 | 72.84
6 | 0.736 | 0.00943 | -0.013 | 78.11
6.5 | 0.789 | 0.00994 | -0.014 | 79.39
7 | 0.838 | 0.01044 | -0.015 | 80.299
7.5 | 0.875 | 0.01099 | -0.016 | 79.574
8 | 0.913 | 0.01183 | -0.017 | 77.131
8.5 | 0.945 | 0.01246 | -0.018 | 75.871
9 | 0.972 | 0.01323 | -0.019 | 73.481
9.5 | 0.993 | 0.01366 | -0.02 | 72.705
10 | 1.007 | 0.01484 | -0.021 | 67.9
10.5 | 1.014 | 0.01583 | -0.022 | 64.07
11 | 1.012 | 0.01702 | -0.023 | 59.471
11.5 | 1.004 | 0.01797 | -0.024 | 55.87
12 | 0.986 | 0.0196 | -0.025 | 50.294
12.5 | 0.959 | 0.02135 | -0.026 | 44.892
13 | 0.92 | 0.0249 | -0.026 | 36.957
13.5 | 0.866 | 0.03182 | -0.026 | 27.232
14 | 0.739 | 0.08134 | -0.02 | 9.082
14.5 | 0.687 | 0.09435 | -0.019 | 7.279
15 | 0.638 | 0.10302 | -0.018 | 6.19
15.5 | 0.585 | 0.11201 | -0.018 | 5.224

## 70. Re 4M Mach 0.25 (2)
BIGFOIL.COM POLAR EXPORT
GA 40-015
GA 40-015 |  |  |  | Cl Max: | 1.339 | at alpha= | 15.5 | deg
XFOIL ncrit=9 |  |  |  | L/D Max: | 85.9415 | at alpha= | 8.5 | deg
Re: | 4000000 |  |  | Cd Min: | 0.15587 | at alpha= | 20 | deg
Mach: | 0.25 |  |  | Cl=0 at alpha= | 0 | deg
|  |  |  | @ Cl=0.1, Cd= | 0.0041254
|  |  |  | @ Cl=0.4, Cd= | 0.0065931
|  |  |  | @ Cl=0.6, Cd= | 0.0083401
alpha (deg) | Cl | Cd | Cm | Cl/Cd
-20 | -1.0115 | 0.15369 | 0.009 | -6.5814
-19.5 | -1.0871 | 0.12934 | -0.0066 | -8.405
-19 | -1.1167 | 0.11459 | -0.0156 | -9.7452
-18 | -1.2269 | 0.07911 | -0.0367 | -15.5088
-17.5 | -1.2852 | 0.06413 | -0.0435 | -20.0405
-17 | -1.3105 | 0.05474 | -0.0462 | -23.9404
-16.5 | -1.3243 | 0.04735 | -0.0472 | -27.9683
-16 | -1.3365 | 0.0407 | -0.047 | -32.8378
-15.5 | -1.3385 | 0.03544 | -0.0458 | -37.7681
-15 | -1.3266 | 0.03167 | -0.0441 | -41.8882
-14.5 | -1.3161 | 0.02804 | -0.0418 | -46.9365
-14 | -1.297 | 0.0252 | -0.0394 | -51.4683
-13 | -1.2412 | 0.02055 | -0.0356 | -60.399
-12.5 | -1.2028 | 0.01875 | -0.0347 | -64.1493
-12 | -1.1763 | 0.01733 | -0.0308 | -67.8765
-11.5 | -1.1489 | 0.01595 | -0.0268 | -72.0313
-11 | -1.1218 | 0.01465 | -0.0225 | -76.5734
-10.5 | -1.0912 | 0.01363 | -0.0184 | -80.0587
-10 | -1.0597 | 0.0128 | -0.014 | -82.7891
-9.5 | -1.0278 | 0.01216 | -0.0093 | -84.523
-9 | -0.9872 | 0.01149 | -0.0061 | -85.9182
-8.5 | -0.9403 | 0.01095 | -0.0041 | -85.8721
-8 | -0.8907 | 0.01047 | -0.0025 | -85.0716
-7.5 | -0.84 | 0.00997 | -0.0012 | -84.2528
-7 | -0.7863 | 0.0096 | -0.0004 | -81.9062
-6.5 | -0.7333 | 0.00916 | 0.0004 | -80.0546
-6 | -0.678 | 0.00883 | 0.0008 | -76.7837
-5.5 | -0.6229 | 0.00847 | 0.0012 | -73.5419
-5 | -0.5665 | 0.00815 | 0.0014 | -69.5092
-4.5 | -0.5103 | 0.00782 | 0.0015 | -65.2558
-4 | -0.4556 | 0.00733 | 0.0018 | -62.1555
-3.5 | -0.4029 | 0.00665 | 0.0023 | -60.5865
-3 | -0.351 | 0.0058 | 0.0028 | -60.5172
-2 | -0.2429 | 0.00438 | 0.0031 | -55.4566
-1.5 | -0.1835 | 0.00418 | 0.0026 | -43.8995
-1 | -0.1225 | 0.00414 | 0.0018 | -29.5894
-0.5 | -0.0613 | 0.0041 | 0.0009 | -14.9512
0 | 0 | 0.00413 | 0 | 0
0.5 | 0.0612 | 0.0041 | -0.0009 | 14.9268
1 | 0.1224 | 0.00414 | -0.0017 | 29.5652
1.5 | 0.1835 | 0.00418 | -0.0026 | 43.8995
2 | 0.2428 | 0.00438 | -0.0031 | 55.4338
3 | 0.3509 | 0.0058 | -0.0028 | 60.5
3.5 | 0.4029 | 0.00664 | -0.0023 | 60.6777
4 | 0.4556 | 0.00733 | -0.0018 | 62.1555
4.5 | 0.5103 | 0.00782 | -0.0015 | 65.2558
5 | 0.5665 | 0.00815 | -0.0014 | 69.5092
5.5 | 0.6229 | 0.00847 | -0.0012 | 73.5419
6 | 0.6779 | 0.00883 | -0.0008 | 76.7724
6.5 | 0.7333 | 0.00916 | -0.0004 | 80.0546
7 | 0.7863 | 0.00959 | 0.0004 | 81.9917
7.5 | 0.8399 | 0.00997 | 0.0012 | 84.2427
8 | 0.8903 | 0.01048 | 0.0026 | 84.9523
8.5 | 0.9402 | 0.01094 | 0.0041 | 85.9415
9 | 0.9869 | 0.01149 | 0.0061 | 85.8921
9.5 | 1.0282 | 0.01214 | 0.0092 | 84.6952
10 | 1.0602 | 0.01278 | 0.0139 | 82.9577
10.5 | 1.0913 | 0.01363 | 0.0184 | 80.066
11 | 1.1206 | 0.01471 | 0.0227 | 76.1795
11.5 | 1.148 | 0.016 | 0.0269 | 71.75
12 | 1.1775 | 0.01728 | 0.0306 | 68.1424
12.5 | 1.2013 | 0.01884 | 0.0348 | 63.7633
13 | 1.2417 | 0.02052 | 0.0355 | 60.5117
14 | 1.2953 | 0.02537 | 0.0394 | 51.0564
14.5 | 1.3166 | 0.02807 | 0.0417 | 46.9042
15 | 1.3267 | 0.03173 | 0.044 | 41.8122
15.5 | 1.339 | 0.03548 | 0.0456 | 37.7396
16 | 1.3366 | 0.0408 | 0.0467 | 32.7598
16.5 | 1.3276 | 0.04717 | 0.0469 | 28.145
17 | 1.3054 | 0.05545 | 0.0458 | 23.5419
17.5 | 1.2841 | 0.06445 | 0.0431 | 19.924
18 | 1.2291 | 0.07897 | 0.0365 | 15.5641
18.5 | 1.2018 | 0.09121 | 0.03 | 13.1762
19 | 1.1471 | 0.1092 | 0.019 | 10.5046
19.5 | 1.0664 | 0.13354 | 0.0037 | 7.9856
20 | 1.0021 | 0.15587 | -0.0104 | 6.4291

## 71. Re 4M Mach 0.50 (1)
BIGFOIL.COM POLAR EXPORT
GA 40-015
GA 40-015 |  |  |  | Cl Max: | 1.124 | at alpha= | 20 | deg
JavaFoil+Calcfoil stall+Eppler ext transition |  |  |  | L/D Max: | 85.914 | at alpha= | 3 | deg
Re: | 4000000 |  |  | Cd Min: | 0.00456 | at alpha= | 0 | deg
Mach: | 0.5 |  |  | Cl=0 at alpha= | 0 | deg
|  |  |  | @ Cl=0.1, Cd= | 0.0046323
|  |  |  | @ Cl=0.4, Cd= | 0.0049403
|  |  |  | @ Cl=0.6, Cd= | 0.009162
alpha (deg) | Cl | Cd | Cm | Cl/Cd
-20 | -1.124 | 0.16537 | 0.029 | -6.797
-19.5 | -1.094 | 0.15875 | 0.028 | -6.894
-19 | -1.065 | 0.15652 | 0.026 | -6.801
-18.5 | -1.037 | 0.14973 | 0.025 | -6.926
-18 | -1.01 | 0.1464 | 0.025 | -6.899
-17.5 | -0.985 | 0.1509 | 0.025 | -6.53
-17 | -0.96 | 0.13812 | 0.025 | -6.954
-16.5 | -0.931 | 0.13061 | 0.024 | -7.131
-16 | -0.902 | 0.12661 | 0.022 | -7.122
-15.5 | -0.871 | 0.12281 | 0.021 | -7.096
-15 | -0.843 | 0.11666 | 0.02 | -7.224
-14.5 | -0.815 | 0.1133 | 0.019 | -7.194
-14 | -0.787 | 0.11014 | 0.018 | -7.149
-13.5 | -0.76 | 0.10495 | 0.017 | -7.239
-13 | -0.733 | 0.09962 | 0.017 | -7.357
-12.5 | -0.702 | 0.09566 | 0.015 | -7.344
-12 | -0.673 | 0.10634 | 0.013 | -6.328
-11.5 | -0.646 | 0.08705 | 0.013 | -7.424
-11 | -0.619 | 0.08442 | 0.013 | -7.327
-10.5 | -0.591 | 0.08169 | 0.012 | -7.233
-10 | -0.563 | 0.07141 | 0.011 | -7.881
-9.5 | -0.625 | 0.02222 | 0.022 | -28.123
-9 | -0.609 | 0.01716 | 0.021 | -35.517
-8.5 | -0.48 | 0.05688 | 0.01 | -8.431
-8 | -0.544 | 0.01578 | 0.019 | -34.463
-7.5 | -0.755 | 0.01438 | 0.018 | -52.525
-7 | -0.818 | 0.01341 | 0.017 | -61.035
-6.5 | -0.812 | 0.01223 | 0.016 | -66.358
-6 | -0.78 | 0.01137 | 0.015 | -68.622
-5.5 | -0.735 | 0.01064 | 0.013 | -69.021
-5 | -0.681 | 0.00989 | 0.012 | -68.855
-4.5 | -0.62 | 0.00975 | 0.011 | -63.609
-4 | -0.555 | 0.0089 | 0.01 | -62.432
-3.5 | -0.488 | 0.00846 | 0.009 | -57.674
-3 | -0.42 | 0.00498 | 0.007 | -84.28
-2.5 | -0.351 | 0.00501 | 0.006 | -70.038
-2 | -0.281 | 0.00497 | 0.005 | -56.616
-1.5 | -0.211 | 0.00489 | 0.004 | -43.199
-1 | -0.141 | 0.0047 | 0.002 | -30
-0.5 | -0.07 | 0.00467 | 0.001 | -15.096
0 | 0 | 0.00456 | 0 | 0
0.5 | 0.071 | 0.00462 | -0.001 | 15.369
1 | 0.142 | 0.00465 | -0.002 | 30.546
1.5 | 0.213 | 0.00485 | -0.004 | 44
2 | 0.284 | 0.00492 | -0.005 | 57.682
2.5 | 0.354 | 0.00496 | -0.006 | 71.377
3 | 0.424 | 0.00493 | -0.007 | 85.914
3.5 | 0.493 | 0.00875 | -0.009 | 56.32
4 | 0.561 | 0.00909 | -0.01 | 61.667
4.5 | 0.626 | 0.00921 | -0.011 | 68.012
5 | 0.681 | 0.01013 | -0.012 | 67.223
5.5 | 0.735 | 0.01066 | -0.013 | 68.951
6 | 0.78 | 0.01161 | -0.015 | 67.196
6.5 | 0.811 | 0.01254 | -0.016 | 64.713
7 | 0.818 | 0.01316 | -0.017 | 62.205
7.5 | 0.755 | 0.01424 | -0.018 | 53.058
8 | 0.544 | 0.01587 | -0.019 | 34.255
8.5 | 0.48 | 0.05637 | -0.01 | 8.509
9 | 0.609 | 0.01716 | -0.021 | 35.517
9.5 | 0.625 | 0.02222 | -0.021 | 28.123
10 | 0.563 | 0.07045 | -0.011 | 7.99
10.5 | 0.591 | 0.07979 | -0.012 | 7.405
11 | 0.619 | 0.08421 | -0.013 | 7.346
11.5 | 0.646 | 0.08695 | -0.013 | 7.432
12 | 0.673 | 0.10634 | -0.013 | 6.328
12.5 | 0.702 | 0.09572 | -0.015 | 7.337
13 | 0.733 | 0.09879 | -0.017 | 7.418
13.5 | 0.76 | 0.10526 | -0.017 | 7.219
14 | 0.787 | 0.11178 | -0.018 | 7.044
14.5 | 0.815 | 0.11506 | -0.019 | 7.084
15 | 0.843 | 0.11816 | -0.019 | 7.133
15.5 | 0.872 | 0.12219 | -0.021 | 7.134
16 | 0.902 | 0.12521 | -0.022 | 7.203
16.5 | 0.932 | 0.13079 | -0.023 | 7.125
17 | 0.96 | 0.13843 | -0.024 | 6.934
17.5 | 0.985 | 0.15062 | -0.024 | 6.541
18 | 1.01 | 0.14607 | -0.025 | 6.915
18.5 | 1.037 | 0.14984 | -0.025 | 6.922
19 | 1.065 | 0.15484 | -0.026 | 6.875
19.5 | 1.095 | 0.16039 | -0.027 | 6.824
20 | 1.124 | 0.16213 | -0.029 | 6.935

## 72. Re 4M Mach 0.50 (2)
BIGFOIL.COM POLAR EXPORT
GA 40-015
GA 40-015 |  |  |  | Cl Max: | 0.9196 | at alpha= | 9 | deg
XFOIL ncrit=9 |  |  |  | L/D Max: | 74.0883 | at alpha= | 6.5 | deg
Re: | 4000000 |  |  | Cd Min: | 0.25481 | at alpha= | -20 | deg
Mach: | 0.5 |  |  | Cl=0 at alpha= | 0 | deg
|  |  |  | @ Cl=0.1, Cd= | 0.0043127
|  |  |  | @ Cl=0.4, Cd= | 0.0066568
|  |  |  | @ Cl=0.6, Cd= | 0.008811
alpha (deg) | Cl | Cd | Cm | Cl/Cd
-20 | -0.8034 | 0.25481 | 0.0595 | -3.1529
-19.5 | -0.7842 | 0.24582 | 0.0541 | -3.1901
-19 | -0.7635 | 0.23783 | 0.049 | -3.2103
-18.5 | -0.746 | 0.22814 | 0.0436 | -3.2699
-18 | -0.7275 | 0.21915 | 0.0383 | -3.3196
-17.5 | -0.7123 | 0.20885 | 0.0327 | -3.4106
-17 | -0.6982 | 0.19861 | 0.0271 | -3.5154
-16.5 | -0.687 | 0.18789 | 0.0212 | -3.6564
-16 | -0.6728 | 0.17854 | 0.0157 | -3.7683
-15.5 | -0.6636 | 0.16787 | 0.0098 | -3.9531
-15 | -0.6553 | 0.15735 | 0.0039 | -4.1646
-14.5 | -0.66 | 0.1442 | -0.0035 | -4.577
-13.5 | -0.6949 | 0.11195 | -0.0255 | -6.2072
-13 | -0.7183 | 0.09713 | -0.0345 | -7.3952
-12.5 | -0.7418 | 0.08191 | -0.0442 | -9.0563
-12 | -0.7704 | 0.0683 | -0.0534 | -11.2796
-11.5 | -0.7997 | 0.05688 | -0.0596 | -14.0594
-11 | -0.8312 | 0.04703 | -0.0629 | -17.6738
-10.5 | -0.8639 | 0.03843 | -0.063 | -22.4798
-10 | -0.8895 | 0.03127 | -0.0604 | -28.4458
-9.5 | -0.913 | 0.02461 | -0.0551 | -37.0987
-9 | -0.9175 | 0.01987 | -0.0483 | -46.1751
-8.5 | -0.9076 | 0.01666 | -0.0412 | -54.4778
-8 | -0.8873 | 0.01434 | -0.0344 | -61.8759
-7.5 | -0.8576 | 0.01269 | -0.0281 | -67.5808
-7 | -0.8234 | 0.01148 | -0.0219 | -71.7247
-6.5 | -0.7874 | 0.01066 | -0.0154 | -73.8649
-6 | -0.741 | 0.01003 | -0.0106 | -73.8784
-5 | -0.6266 | 0.00899 | -0.0054 | -69.6997
-4.5 | -0.5652 | 0.00859 | -0.0038 | -65.7974
-4 | -0.5032 | 0.00816 | -0.0025 | -61.6667
-3 | -0.3913 | 0.00653 | 0.0009 | -59.9234
-2 | -0.2785 | 0.00456 | 0.0034 | -61.0746
-1.5 | -0.2103 | 0.00436 | 0.0029 | -48.2339
-1 | -0.1406 | 0.00433 | 0.002 | -32.4711
-0.5 | -0.0701 | 0.0043 | 0.001 | -16.3023
0 | 0 | 0.00428 | 0 | 0
0.5 | 0.0701 | 0.0043 | -0.001 | 16.3023
1 | 0.1405 | 0.00433 | -0.002 | 32.448
1.5 | 0.2102 | 0.00436 | -0.0028 | 48.211
2 | 0.2785 | 0.00456 | -0.0034 | 61.0746
2.5 | 0.3402 | 0.00523 | -0.0029 | 65.0478
3 | 0.3913 | 0.00653 | -0.0009 | 59.9234
4 | 0.5031 | 0.00816 | 0.0026 | 61.6544
4.5 | 0.5652 | 0.00859 | 0.0038 | 65.7974
5 | 0.6266 | 0.00898 | 0.0054 | 69.7773
6 | 0.7411 | 0.01002 | 0.0106 | 73.9621
6.5 | 0.7883 | 0.01064 | 0.0153 | 74.0883
7 | 0.8236 | 0.01147 | 0.0219 | 71.8047
7.5 | 0.8567 | 0.01272 | 0.0282 | 67.3506
8 | 0.8879 | 0.01431 | 0.0344 | 62.0475
8.5 | 0.9088 | 0.0166 | 0.0411 | 54.747
9 | 0.9196 | 0.01975 | 0.0481 | 46.562
9.5 | 0.9105 | 0.02483 | 0.0552 | 36.6694
10 | 0.8913 | 0.03116 | 0.0603 | 28.604
10.5 | 0.8637 | 0.03848 | 0.063 | 22.4454
11 | 0.8308 | 0.04711 | 0.0628 | 17.6353
11.5 | 0.8023 | 0.05663 | 0.0597 | 14.1674
12 | 0.7712 | 0.06826 | 0.0534 | 11.298
12.5 | 0.74 | 0.08231 | 0.0438 | 8.9904
13.5 | 0.6975 | 0.11177 | 0.0254 | 6.2405
14 | 0.6827 | 0.13078 | 0.0091 | 5.2202

## 73. Re 5M Mach 0.00 (1)
BIGFOIL.COM POLAR EXPORT
GA 40-015
GA 40-015 |  |  |  | Cl Max: | 1.108 | at alpha= | 12.5 | deg
JavaFoil+Calcfoil stall+Eppler ext transition |  |  |  | L/D Max: | 90.945 | at alpha= | 3.5 | deg
Re: | 5000000 |  |  | Cd Min: | 0.00428 | at alpha= | 0.5 | deg
Mach: | 0 |  |  | Cl=0 at alpha= | 0 | deg
|  |  |  | @ Cl=0.1, Cd= | 0.0043236
|  |  |  | @ Cl=0.4, Cd= | 0.0046493
|  |  |  | @ Cl=0.6, Cd= | 0.008384
alpha (deg) | Cl | Cd | Cm | Cl/Cd
-18 | -0.835 | 0.11501 | 0.024 | -7.264
-17.5 | -0.861 | 0.10471 | 0.025 | -8.222
-17 | -0.886 | 0.09495 | 0.025 | -9.327
-16.5 | -0.95 | 0.06027 | 0.028 | -15.762
-16 | -1.018 | 0.03436 | 0.03 | -29.634
-15.5 | -1.034 | 0.0331 | 0.029 | -31.238
-15 | -1.063 | 0.02693 | 0.029 | -39.458
-14.5 | -1.082 | 0.02382 | 0.028 | -45.408
-14 | -1.095 | 0.0217 | 0.028 | -50.442
-13.5 | -1.103 | 0.01997 | 0.027 | -55.252
-13 | -1.108 | 0.01849 | 0.026 | -59.902
-12.5 | -1.108 | 0.01695 | 0.025 | -65.36
-12 | -1.103 | 0.01613 | 0.024 | -68.421
-11.5 | -1.094 | 0.01518 | 0.024 | -72.087
-11 | -1.08 | 0.01418 | 0.023 | -76.149
-10.5 | -1.061 | 0.01371 | 0.022 | -77.392
-10 | -1.039 | 0.01301 | 0.021 | -79.872
-9.5 | -1.012 | 0.01234 | 0.02 | -82.004
-9 | -0.981 | 0.01171 | 0.019 | -83.779
-8.5 | -0.946 | 0.01081 | 0.018 | -87.506
-8 | -0.904 | 0.01031 | 0.017 | -87.729
-7.5 | -0.86 | 0.01012 | 0.016 | -84.97
-7 | -0.812 | 0.00973 | 0.015 | -83.475
-6.5 | -0.762 | 0.00919 | 0.014 | -82.93
-6 | -0.71 | 0.00882 | 0.013 | -80.515
-5.5 | -0.656 | 0.00845 | 0.012 | -77.559
-5 | -0.6 | 0.00851 | 0.011 | -70.501
-4.5 | -0.542 | 0.00785 | 0.01 | -69.119
-4 | -0.484 | 0.00756 | 0.009 | -63.978
-3.5 | -0.425 | 0.00476 | 0.007 | -89.3
-3 | -0.365 | 0.00463 | 0.006 | -78.812
-2.5 | -0.304 | 0.00452 | 0.005 | -67.293
-2 | -0.244 | 0.00458 | 0.004 | -53.284
-1.5 | -0.183 | 0.00449 | 0.003 | -40.757
-1 | -0.122 | 0.00438 | 0.002 | -27.853
-0.5 | -0.061 | 0.00432 | 0.001 | -14.138
0 | 0 | 0.00433 | 0 | 0
0.5 | 0.062 | 0.00428 | -0.001 | 14.379
1 | 0.123 | 0.00435 | -0.002 | 28.328
1.5 | 0.185 | 0.00445 | -0.003 | 41.467
2 | 0.246 | 0.00453 | -0.004 | 54.225
2.5 | 0.307 | 0.00448 | -0.005 | 68.49
3 | 0.368 | 0.00458 | -0.006 | 80.239
3.5 | 0.428 | 0.00471 | -0.007 | 90.945
4 | 0.488 | 0.00751 | -0.009 | 65.049
4.5 | 0.547 | 0.00779 | -0.01 | 70.306
5 | 0.605 | 0.00844 | -0.011 | 71.731
5.5 | 0.662 | 0.00838 | -0.012 | 78.932
6 | 0.717 | 0.00874 | -0.013 | 81.994
6.5 | 0.769 | 0.00911 | -0.014 | 84.495
7 | 0.82 | 0.00964 | -0.015 | 85.08
7.5 | 0.868 | 0.01002 | -0.016 | 86.634
8 | 0.913 | 0.01021 | -0.017 | 89.478
8.5 | 0.955 | 0.01069 | -0.018 | 89.295
9 | 0.981 | 0.01171 | -0.019 | 83.779
9.5 | 1.012 | 0.01234 | -0.02 | 82.004
10 | 1.039 | 0.01301 | -0.021 | 79.872
10.5 | 1.061 | 0.01371 | -0.022 | 77.392
11 | 1.08 | 0.01418 | -0.023 | 76.149
11.5 | 1.094 | 0.01518 | -0.023 | 72.087
12 | 1.103 | 0.01613 | -0.024 | 68.421
12.5 | 1.108 | 0.01695 | -0.025 | 65.36
13 | 1.108 | 0.01849 | -0.026 | 59.902
13.5 | 1.103 | 0.01997 | -0.027 | 55.252
14 | 1.095 | 0.0217 | -0.028 | 50.442
14.5 | 1.082 | 0.02382 | -0.028 | 45.408
15 | 1.063 | 0.02693 | -0.029 | 39.458
15.5 | 1.034 | 0.0331 | -0.029 | 31.238
16 | 1.018 | 0.03436 | -0.03 | 29.634
16.5 | 0.95 | 0.06027 | -0.028 | 15.762
17 | 0.886 | 0.09495 | -0.025 | 9.327
17.5 | 0.861 | 0.10471 | -0.025 | 8.222

## 74. Re 5M Mach 0.00 (2)
BIGFOIL.COM POLAR EXPORT
GA 40-015
GA 40-015 |  |  |  | Cl Max: | 1.5386 | at alpha= | 20 | deg
XFOIL ncrit=9 |  |  |  | L/D Max: | 94.5996 | at alpha= | 10 | deg
Re: | 5000000 |  |  | Cd Min: | 0.05194 | at alpha= | 20 | deg
Mach: | 0 |  |  | Cl=0 at alpha= | 0 | deg
|  |  |  | @ Cl=0.1, Cd= | 0.003911
|  |  |  | @ Cl=0.4, Cd= | 0.0064736
|  |  |  | @ Cl=0.6, Cd= | 0.0078853
alpha (deg) | Cl | Cd | Cm | Cl/Cd
-20 | -1.5393 | 0.05162 | -0.0354 | -29.8198
-19.5 | -1.5374 | 0.04667 | -0.0356 | -32.9419
-19 | -1.5288 | 0.04253 | -0.0356 | -35.9464
-18.5 | -1.5189 | 0.03867 | -0.0353 | -39.2785
-18 | -1.5044 | 0.03534 | -0.0348 | -42.5693
-17.5 | -1.487 | 0.03242 | -0.0341 | -45.8667
-17 | -1.4711 | 0.02951 | -0.033 | -49.8509
-16.5 | -1.4497 | 0.02716 | -0.0318 | -53.3763
-16 | -1.4314 | 0.02467 | -0.0301 | -58.0219
-15.5 | -1.4133 | 0.02228 | -0.028 | -63.4336
-15 | -1.3894 | 0.02043 | -0.026 | -68.0078
-14.5 | -1.3628 | 0.01884 | -0.0239 | -72.3355
-13.5 | -1.2874 | 0.0163 | -0.0229 | -78.9816
-13 | -1.2625 | 0.01534 | -0.0191 | -82.3012
-12.5 | -1.2338 | 0.01447 | -0.0158 | -85.2661
-12 | -1.2031 | 0.01373 | -0.0126 | -87.6256
-11.5 | -1.1765 | 0.01294 | -0.0083 | -90.9196
-11 | -1.1478 | 0.01233 | -0.004 | -93.09
-10.5 | -1.1076 | 0.01174 | -0.0019 | -94.3441
-10 | -1.0634 | 0.01124 | -0.0005 | -94.6085
-9.5 | -1.0171 | 0.01078 | 0.0006 | -94.3506
-9 | -0.9702 | 0.01029 | 0.0017 | -94.2857
-8.5 | -0.9204 | 0.00992 | 0.0022 | -92.7823
-8 | -0.8705 | 0.00949 | 0.0028 | -91.7281
-7.5 | -0.8188 | 0.00915 | 0.0031 | -89.4863
-7 | -0.7661 | 0.00883 | 0.0032 | -86.761
-6.5 | -0.7134 | 0.00849 | 0.0033 | -84.0283
-6 | -0.6593 | 0.00823 | 0.0032 | -80.1094
-5.5 | -0.6053 | 0.00791 | 0.0031 | -76.5234
-5 | -0.5506 | 0.00766 | 0.0029 | -71.8799
-4.5 | -0.4957 | 0.00736 | 0.0027 | -67.3505
-4 | -0.4422 | 0.00694 | 0.0027 | -63.7176
-3.5 | -0.3895 | 0.00636 | 0.0028 | -61.2421
-3 | -0.3373 | 0.00572 | 0.0029 | -58.9685
-2.5 | -0.2857 | 0.00494 | 0.003 | -57.834
-2 | -0.2325 | 0.0043 | 0.003 | -54.0698
-1.5 | -0.1764 | 0.00399 | 0.0025 | -44.2105
-1 | -0.1176 | 0.00392 | 0.0017 | -30
-0.5 | -0.0589 | 0.00389 | 0.0009 | -15.1414
0 | 0 | 0.00386 | 0 | 0
0.5 | 0.0589 | 0.00389 | -0.0008 | 15.1414
1 | 0.1176 | 0.00392 | -0.0017 | 30
1.5 | 0.1764 | 0.004 | -0.0025 | 44.1
2 | 0.2325 | 0.0043 | -0.0029 | 54.0698
2.5 | 0.2855 | 0.00496 | -0.003 | 57.5605
3 | 0.3373 | 0.00572 | -0.0029 | 58.9685
3.5 | 0.3895 | 0.00636 | -0.0028 | 61.2421
4 | 0.4422 | 0.00693 | -0.0027 | 63.8095
4.5 | 0.4956 | 0.00736 | -0.0027 | 67.337
5 | 0.5505 | 0.00765 | -0.0029 | 71.9608
5.5 | 0.6052 | 0.00791 | -0.0031 | 76.5107
6 | 0.6593 | 0.00823 | -0.0032 | 80.1094
6.5 | 0.7134 | 0.00849 | -0.0033 | 84.0283
7 | 0.766 | 0.00884 | -0.0031 | 86.6516
7.5 | 0.8187 | 0.00915 | -0.003 | 89.4754
8 | 0.8704 | 0.00949 | -0.0028 | 91.7176
8.5 | 0.9203 | 0.00992 | -0.0022 | 92.7722
9 | 0.9701 | 0.01029 | -0.0016 | 94.276
9.5 | 1.0173 | 0.01076 | -0.0007 | 94.5446
10 | 1.0633 | 0.01124 | 0.0005 | 94.5996
10.5 | 1.1075 | 0.01174 | 0.0019 | 94.3356
11 | 1.1478 | 0.01232 | 0.004 | 93.1656
11.5 | 1.1758 | 0.01297 | 0.0085 | 90.6554
12 | 1.2037 | 0.01371 | 0.0125 | 87.7972
12.5 | 1.2332 | 0.0145 | 0.0159 | 85.0483
13 | 1.2627 | 0.01532 | 0.0191 | 82.4217
13.5 | 1.2881 | 0.01627 | 0.0228 | 79.1703
14.5 | 1.3637 | 0.01879 | 0.0238 | 72.5758
15 | 1.3864 | 0.02063 | 0.0262 | 67.2031
15.5 | 1.4133 | 0.0223 | 0.0279 | 63.3767
16 | 1.4327 | 0.02461 | 0.03 | 58.2162
16.5 | 1.4516 | 0.02708 | 0.0316 | 53.6041
17 | 1.4705 | 0.02964 | 0.0329 | 49.612
17.5 | 1.4876 | 0.03248 | 0.0339 | 45.8005
18 | 1.5077 | 0.03519 | 0.0344 | 42.8446
18.5 | 1.5176 | 0.03897 | 0.035 | 38.9428
19 | 1.5304 | 0.04257 | 0.0352 | 35.9502
19.5 | 1.5366 | 0.04699 | 0.0352 | 32.7006
20 | 1.5386 | 0.05194 | 0.0349 | 29.6226

## 75. Re 5M Mach 0.10 (1)
BIGFOIL.COM POLAR EXPORT
GA 40-015
GA 40-015 |  |  |  | Cl Max: | 1.093 | at alpha= | 12.5 | deg
JavaFoil+Calcfoil stall+Eppler ext transition |  |  |  | L/D Max: | 90.384 | at alpha= | 3.5 | deg
Re: | 5000000 |  |  | Cd Min: | 0.00427 | at alpha= | 0 | deg
Mach: | 0.1 |  |  | Cl=0 at alpha= | 0 | deg
|  |  |  | @ Cl=0.1, Cd= | 0.0043323
|  |  |  | @ Cl=0.4, Cd= | 0.00468
|  |  |  | @ Cl=0.6, Cd= | 0.0083562
alpha (deg) | Cl | Cd | Cm | Cl/Cd
-17.5 | -0.805 | 0.11385 | 0.023 | -7.07
-17 | -0.83 | 0.1061 | 0.023 | -7.821
-16.5 | -0.86 | 0.09395 | 0.024 | -9.15
-16 | -0.966 | 0.03965 | 0.03 | -24.361
-15.5 | -1.001 | 0.03229 | 0.03 | -30.983
-15 | -1.024 | 0.029 | 0.029 | -35.316
-14.5 | -1.05 | 0.02473 | 0.028 | -42.475
-14 | -1.068 | 0.02233 | 0.028 | -47.825
-13.5 | -1.081 | 0.02057 | 0.027 | -52.536
-13 | -1.089 | 0.01898 | 0.026 | -57.382
-12.5 | -1.093 | 0.01739 | 0.025 | -62.823
-12 | -1.091 | 0.01642 | 0.025 | -66.468
-11.5 | -1.085 | 0.01544 | 0.024 | -70.271
-11 | -1.073 | 0.01448 | 0.023 | -74.095
-10.5 | -1.057 | 0.01391 | 0.022 | -75.971
-10 | -1.036 | 0.01283 | 0.021 | -80.724
-9.5 | -1.011 | 0.01249 | 0.02 | -80.957
-9 | -0.981 | 0.01187 | 0.019 | -82.667
-8.5 | -0.947 | 0.01081 | 0.018 | -87.606
-8 | -0.906 | 0.01043 | 0.017 | -86.926
-7.5 | -0.862 | 0.0102 | 0.016 | -84.532
-7 | -0.815 | 0.00976 | 0.015 | -83.557
-6.5 | -0.765 | 0.00922 | 0.014 | -83.003
-6 | -0.713 | 0.00889 | 0.013 | -80.223
-5.5 | -0.659 | 0.00854 | 0.012 | -77.153
-5 | -0.602 | 0.00852 | 0.011 | -70.737
-4.5 | -0.545 | 0.00783 | 0.01 | -69.597
-4 | -0.486 | 0.0076 | 0.009 | -63.963
-3.5 | -0.427 | 0.00481 | 0.008 | -88.738
-3 | -0.367 | 0.00465 | 0.006 | -78.849
-2.5 | -0.306 | 0.00453 | 0.005 | -67.529
-2 | -0.245 | 0.00463 | 0.004 | -52.94
-1.5 | -0.184 | 0.00455 | 0.003 | -40.466
-1 | -0.123 | 0.00438 | 0.002 | -27.995
-0.5 | -0.061 | 0.00436 | 0.001 | -14.081
0 | 0 | 0.00427 | 0 | 0
0.5 | 0.062 | 0.00432 | -0.001 | 14.322
1 | 0.124 | 0.00434 | -0.002 | 28.478
1.5 | 0.186 | 0.00451 | -0.003 | 41.175
2 | 0.247 | 0.00458 | -0.004 | 53.882
2.5 | 0.308 | 0.00449 | -0.005 | 68.746
3 | 0.37 | 0.0046 | -0.006 | 80.292
3.5 | 0.43 | 0.00476 | -0.008 | 90.384
4 | 0.491 | 0.00754 | -0.009 | 65.043
4.5 | 0.55 | 0.00777 | -0.01 | 70.793
5 | 0.608 | 0.00845 | -0.011 | 71.97
5.5 | 0.665 | 0.00846 | -0.012 | 78.528
6 | 0.72 | 0.00881 | -0.013 | 81.707
6.5 | 0.773 | 0.00914 | -0.014 | 84.566
7 | 0.823 | 0.00966 | -0.015 | 85.162
7.5 | 0.871 | 0.0101 | -0.016 | 86.198
8 | 0.915 | 0.01032 | -0.017 | 88.668
8.5 | 0.957 | 0.0107 | -0.018 | 89.396
9 | 0.981 | 0.01187 | -0.019 | 82.667
9.5 | 1.011 | 0.01249 | -0.02 | 80.957
10 | 1.036 | 0.01283 | -0.021 | 80.724
10.5 | 1.057 | 0.01391 | -0.022 | 75.971
11 | 1.073 | 0.01448 | -0.023 | 74.095
11.5 | 1.085 | 0.01544 | -0.023 | 70.271
12 | 1.091 | 0.01642 | -0.024 | 66.468
12.5 | 1.093 | 0.01739 | -0.025 | 62.823
13 | 1.089 | 0.01898 | -0.026 | 57.382
13.5 | 1.081 | 0.02057 | -0.027 | 52.536
14 | 1.068 | 0.02233 | -0.028 | 47.825
14.5 | 1.05 | 0.02473 | -0.028 | 42.475
15 | 1.024 | 0.029 | -0.029 | 35.316
15.5 | 1.001 | 0.03229 | -0.029 | 30.983
16 | 0.966 | 0.03965 | -0.029 | 24.361
16.5 | 0.86 | 0.09395 | -0.024 | 9.15
17 | 0.83 | 0.1061 | -0.023 | 7.821
17.5 | 0.805 | 0.11385 | -0.023 | 7.07

## 76. Re 5M Mach 0.10 (2)
BIGFOIL.COM POLAR EXPORT
GA 40-015
GA 40-015 |  |  |  | Cl Max: | 1.5132 | at alpha= | 19.5 | deg
XFOIL ncrit=9 |  |  |  | L/D Max: | 94.0141 | at alpha= | 10 | deg
Re: | 5000000 |  |  | Cd Min: | 0.05746 | at alpha= | 20 | deg
Mach: | 0.1 |  |  | Cl=0 at alpha= | 0 | deg
|  |  |  | @ Cl=0.1, Cd= | 0.0039207
|  |  |  | @ Cl=0.4, Cd= | 0.0064821
|  |  |  | @ Cl=0.6, Cd= | 0.0079098
alpha (deg) | Cl | Cd | Cm | Cl/Cd
-20 | -1.5132 | 0.05694 | -0.0369 | -26.5753
-19.5 | -1.5157 | 0.05114 | -0.0376 | -29.6382
-19 | -1.5118 | 0.04633 | -0.0378 | -32.6311
-18.5 | -1.5065 | 0.04175 | -0.0377 | -36.0838
-18 | -1.4951 | 0.03799 | -0.0373 | -39.3551
-17.5 | -1.4799 | 0.03464 | -0.0366 | -42.7223
-17 | -1.4662 | 0.03137 | -0.0355 | -46.7389
-16.5 | -1.4461 | 0.02875 | -0.0344 | -50.2991
-16 | -1.4243 | 0.02639 | -0.033 | -53.9712
-15.5 | -1.4086 | 0.02368 | -0.0309 | -59.4848
-15 | -1.3872 | 0.0215 | -0.0287 | -64.5209
-13.5 | -1.2862 | 0.01681 | -0.0257 | -76.514
-13 | -1.2624 | 0.01577 | -0.0217 | -80.0507
-12.5 | -1.2341 | 0.01481 | -0.0183 | -83.3288
-12 | -1.2032 | 0.01401 | -0.015 | -85.8815
-11.5 | -1.1737 | 0.01323 | -0.0113 | -88.715
-11 | -1.1471 | 0.0125 | -0.0066 | -91.768
-10.5 | -1.1115 | 0.0119 | -0.0034 | -93.4034
-10 | -1.068 | 0.01137 | -0.0017 | -93.9314
-9.5 | -1.0215 | 0.01091 | -0.0004 | -93.6297
-9 | -0.975 | 0.01038 | 0.0009 | -93.9306
-8.5 | -0.9254 | 0.00999 | 0.0016 | -92.6326
-8 | -0.875 | 0.00956 | 0.0022 | -91.5272
-7.5 | -0.8233 | 0.0092 | 0.0026 | -89.4891
-7 | -0.7701 | 0.0089 | 0.0028 | -86.5281
-6.5 | -0.7173 | 0.00853 | 0.003 | -84.0914
-6 | -0.663 | 0.00826 | 0.003 | -80.2663
-5.5 | -0.6086 | 0.00795 | 0.0029 | -76.5535
-5 | -0.5535 | 0.00769 | 0.0028 | -71.9766
-4.5 | -0.4984 | 0.00738 | 0.0026 | -67.5339
-4 | -0.4445 | 0.00697 | 0.0026 | -63.7733
-3 | -0.3391 | 0.00575 | 0.0028 | -58.9739
-2.5 | -0.2873 | 0.00496 | 0.003 | -57.9234
-2 | -0.234 | 0.00431 | 0.003 | -54.2923
-1.5 | -0.1775 | 0.004 | 0.0025 | -44.375
-1 | -0.1184 | 0.00393 | 0.0017 | -30.1272
-0.5 | -0.0593 | 0.0039 | 0.0009 | -15.2051
0 | 0 | 0.00387 | 0 | 0
0.5 | 0.0592 | 0.0039 | -0.0008 | 15.1795
1 | 0.1183 | 0.00393 | -0.0017 | 30.1018
1.5 | 0.1774 | 0.004 | -0.0025 | 44.35
2 | 0.2339 | 0.00431 | -0.0029 | 54.2691
2.5 | 0.2871 | 0.00498 | -0.003 | 57.6506
3 | 0.339 | 0.00575 | -0.0028 | 58.9565
3.5 | 0.3916 | 0.00639 | -0.0027 | 61.2833
4 | 0.4445 | 0.00697 | -0.0026 | 63.7733
4.5 | 0.4983 | 0.00738 | -0.0026 | 67.5203
5 | 0.5535 | 0.00769 | -0.0028 | 71.9766
5.5 | 0.6085 | 0.00795 | -0.0029 | 76.5409
6 | 0.6629 | 0.00826 | -0.003 | 80.2542
6.5 | 0.7172 | 0.00853 | -0.003 | 84.0797
7 | 0.77 | 0.0089 | -0.0028 | 86.5169
7.5 | 0.8232 | 0.0092 | -0.0026 | 89.4783
8 | 0.8749 | 0.00956 | -0.0022 | 91.5167
8.5 | 0.9252 | 0.00999 | -0.0016 | 92.6126
9 | 0.9749 | 0.01038 | -0.0008 | 93.921
9.5 | 1.0215 | 0.0109 | 0.0004 | 93.7156
10 | 1.068 | 0.01136 | 0.0017 | 94.0141
10.5 | 1.1113 | 0.0119 | 0.0034 | 93.3866
11 | 1.1469 | 0.01251 | 0.0066 | 91.6787
11.5 | 1.1728 | 0.01327 | 0.0114 | 88.3798
12 | 1.2039 | 0.01398 | 0.0149 | 86.1159
12.5 | 1.2335 | 0.01485 | 0.0184 | 83.064
13 | 1.2626 | 0.01576 | 0.0217 | 80.1142
13.5 | 1.2868 | 0.01678 | 0.0256 | 76.6865
15 | 1.3833 | 0.02178 | 0.029 | 63.5124
15.5 | 1.4083 | 0.02373 | 0.0308 | 59.3468
16 | 1.4275 | 0.0262 | 0.0327 | 54.4847
16.5 | 1.4488 | 0.02863 | 0.0341 | 50.6043
17 | 1.4648 | 0.03158 | 0.0354 | 46.3838
17.5 | 1.48 | 0.03477 | 0.0364 | 42.5654
18 | 1.4983 | 0.03786 | 0.0369 | 39.5747
18.5 | 1.5036 | 0.04224 | 0.0374 | 35.5966
19 | 1.5131 | 0.04643 | 0.0374 | 32.5888
19.5 | 1.5132 | 0.05167 | 0.0372 | 29.2859
20 | 1.5108 | 0.05746 | 0.0364 | 26.2931

## 77. Re 5M Mach 0.25 (1)
BIGFOIL.COM POLAR EXPORT
GA 40-015
GA 40-015 |  |  |  | Cl Max: | 1.016 | at alpha= | 10.5 | deg
JavaFoil+Calcfoil stall+Eppler ext transition |  |  |  | L/D Max: | 93.28 | at alpha= | 3.5 | deg
Re: | 5000000 |  |  | Cd Min: | 0.00429 | at alpha= | 0.5 | deg
Mach: | 0.25 |  |  | Cl=0 at alpha= | 0 | deg
|  |  |  | @ Cl=0.1, Cd= | 0.0043243
|  |  |  | @ Cl=0.4, Cd= | 0.0046587
|  |  |  | @ Cl=0.6, Cd= | 0.10981
alpha (deg) | Cl | Cd | Cm | Cl/Cd
-15.5 | -0.586 | 0.10981 | 0.018 | -5.338
-15 | -0.641 | 0.09878 | 0.019 | -6.486
-14.5 | -0.696 | 0.08544 | 0.021 | -8.15
-14 | -0.812 | 0.03821 | 0.027 | -21.257
-13.5 | -0.88 | 0.02677 | 0.027 | -32.88
-13 | -0.926 | 0.02286 | 0.027 | -40.528
-12.5 | -0.962 | 0.02008 | 0.026 | -47.927
-12 | -0.989 | 0.01857 | 0.025 | -53.236
-11.5 | -1.006 | 0.01712 | 0.024 | -58.787
-11 | -1.015 | 0.01594 | 0.023 | -63.635
-10.5 | -1.016 | 0.01512 | 0.022 | -67.178
-10 | -1.009 | 0.01422 | 0.021 | -70.975
-9.5 | -0.995 | 0.01343 | 0.02 | -74.076
-9 | -0.974 | 0.01267 | 0.019 | -76.904
-8.5 | -0.948 | 0.01196 | 0.018 | -79.204
-8 | -0.915 | 0.01134 | 0.017 | -80.677
-7.5 | -0.875 | 0.01061 | 0.016 | -82.458
-7 | -0.83 | 0.01018 | 0.015 | -81.539
-6.5 | -0.781 | 0.00969 | 0.014 | -80.65
-6 | -0.729 | 0.0091 | 0.013 | -80.116
-5.5 | -0.675 | 0.00869 | 0.012 | -77.613
-5 | -0.618 | 0.0084 | 0.011 | -73.581
-4.5 | -0.559 | 0.00806 | 0.01 | -69.354
-4 | -0.499 | 0.00774 | 0.009 | -64.459
-3.5 | -0.438 | 0.00479 | 0.008 | -91.511
-3 | -0.377 | 0.00467 | 0.007 | -80.609
-2.5 | -0.314 | 0.00451 | 0.006 | -69.652
-2 | -0.252 | 0.0046 | 0.004 | -54.71
-1.5 | -0.189 | 0.00457 | 0.003 | -41.4
-1 | -0.126 | 0.00439 | 0.002 | -28.72
-0.5 | -0.063 | 0.00433 | 0.001 | -14.555
0 | 0 | 0.0043 | 0 | 0
0.5 | 0.064 | 0.00429 | -0.001 | 14.815
1 | 0.127 | 0.00435 | -0.002 | 29.239
1.5 | 0.191 | 0.00452 | -0.003 | 42.158
2 | 0.254 | 0.00456 | -0.004 | 55.725
2.5 | 0.317 | 0.00447 | -0.006 | 70.96
3 | 0.38 | 0.00462 | -0.007 | 82.139
3.5 | 0.442 | 0.00474 | -0.008 | 93.28
4 | 0.504 | 0.00768 | -0.009 | 65.576
4.5 | 0.564 | 0.00797 | -0.01 | 70.846
5 | 0.624 | 0.00833 | -0.011 | 74.887
5.5 | 0.681 | 0.00862 | -0.012 | 79.015
6 | 0.736 | 0.00902 | -0.013 | 81.613
6.5 | 0.789 | 0.0096 | -0.014 | 82.181
7 | 0.838 | 0.01008 | -0.015 | 83.123
7.5 | 0.884 | 0.01051 | -0.016 | 84.086
8 | 0.915 | 0.01134 | -0.017 | 80.677
8.5 | 0.948 | 0.01196 | -0.018 | 79.204
9 | 0.974 | 0.01267 | -0.019 | 76.904
9.5 | 0.995 | 0.01343 | -0.02 | 74.076
10 | 1.009 | 0.01422 | -0.021 | 70.975
10.5 | 1.016 | 0.01512 | -0.022 | 67.178
11 | 1.015 | 0.01594 | -0.023 | 63.635
11.5 | 1.006 | 0.01712 | -0.024 | 58.787
12 | 0.989 | 0.01857 | -0.025 | 53.236
12.5 | 0.962 | 0.02008 | -0.026 | 47.927
13 | 0.926 | 0.02286 | -0.026 | 40.528
13.5 | 0.88 | 0.02677 | -0.027 | 32.88
14 | 0.812 | 0.03821 | -0.026 | 21.257
14.5 | 0.696 | 0.08542 | -0.021 | 8.152
15 | 0.641 | 0.09878 | -0.019 | 6.486
15.5 | 0.586 | 0.10981 | -0.018 | 5.338

## 78. Re 5M Mach 0.25 (2)
BIGFOIL.COM POLAR EXPORT
GA 40-015
GA 40-015 |  |  |  | Cl Max: | 1.3748 | at alpha= | 16 | deg
XFOIL ncrit=9 |  |  |  | L/D Max: | 91.0642 | at alpha= | 8.5 | deg
Re: | 5000000 |  |  | Cd Min: | 0.13572 | at alpha= | 20 | deg
Mach: | 0.25 |  |  | Cl=0 at alpha= | 0 | deg
|  |  |  | @ Cl=0.1, Cd= | 0.003949
|  |  |  | @ Cl=0.4, Cd= | 0.0065395
|  |  |  | @ Cl=0.6, Cd= | 0.0080009
alpha (deg) | Cl | Cd | Cm | Cl/Cd
-20 | -1.1094 | 0.13405 | -0.0042 | -8.276
-19.5 | -1.1944 | 0.10942 | -0.0201 | -10.9157
-19 | -1.246 | 0.09233 | -0.0306 | -13.4951
-18.5 | -1.2906 | 0.07793 | -0.0383 | -16.561
-18 | -1.3232 | 0.06661 | -0.043 | -19.8649
-17.5 | -1.3459 | 0.05753 | -0.0456 | -23.3948
-17 | -1.3633 | 0.0497 | -0.0467 | -27.4306
-16.5 | -1.366 | 0.04376 | -0.0468 | -31.2157
-16 | -1.3648 | 0.03856 | -0.0461 | -35.3942
-15.5 | -1.366 | 0.03348 | -0.0447 | -40.8005
-15 | -1.3532 | 0.02983 | -0.0429 | -45.3637
-14.5 | -1.3346 | 0.02681 | -0.0408 | -49.7799
-13.5 | -1.304 | 0.02096 | -0.0345 | -62.2137
-13 | -1.2551 | 0.01892 | -0.0359 | -66.3372
-12.5 | -1.231 | 0.01739 | -0.0318 | -70.7878
-12 | -1.2018 | 0.01607 | -0.028 | -74.7853
-11.5 | -1.1707 | 0.01494 | -0.0243 | -78.3601
-11 | -1.1384 | 0.01395 | -0.0205 | -81.6057
-10.5 | -1.1094 | 0.01295 | -0.0158 | -85.668
-10 | -1.081 | 0.01214 | -0.0106 | -89.0445
-9.5 | -1.0436 | 0.01154 | -0.0068 | -90.4333
-9 | -0.9974 | 0.011 | -0.0045 | -90.6727
-8.5 | -0.9499 | 0.01043 | -0.0026 | -91.0738
-8 | -0.8988 | 0.00998 | -0.0012 | -90.0601
-7.5 | -0.8468 | 0.00952 | -0.0001 | -88.9496
-6.5 | -0.738 | 0.00878 | 0.0012 | -84.0547
-6 | -0.6827 | 0.00845 | 0.0016 | -80.7929
-5.5 | -0.6263 | 0.00814 | 0.0018 | -76.941
-5 | -0.5696 | 0.00784 | 0.0019 | -72.6531
-4.5 | -0.5126 | 0.00754 | 0.0019 | -67.9841
-4 | -0.4565 | 0.00717 | 0.002 | -63.6681
-3.5 | -0.4024 | 0.00657 | 0.0023 | -61.2481
-3 | -0.3489 | 0.00589 | 0.0026 | -59.236
-2.5 | -0.2961 | 0.00506 | 0.0029 | -58.5178
-2 | -0.2419 | 0.00435 | 0.003 | -55.6092
-1.5 | -0.1835 | 0.00402 | 0.0026 | -45.6468
-1 | -0.1224 | 0.00396 | 0.0018 | -30.9091
-0.5 | -0.0614 | 0.00393 | 0.0009 | -15.6234
0 | 0 | 0.0039 | 0 | 0
0.5 | 0.0613 | 0.00393 | -0.0009 | 15.598
1 | 0.1224 | 0.00396 | -0.0017 | 30.9091
1.5 | 0.1834 | 0.00402 | -0.0026 | 45.6219
2 | 0.2418 | 0.00435 | -0.003 | 55.5862
3 | 0.3489 | 0.00589 | -0.0026 | 59.236
3.5 | 0.4024 | 0.00657 | -0.0023 | 61.2481
4 | 0.4565 | 0.00716 | -0.002 | 63.757
4.5 | 0.5126 | 0.00755 | -0.0019 | 67.894
5 | 0.5696 | 0.00784 | -0.0019 | 72.6531
5.5 | 0.6263 | 0.00814 | -0.0018 | 76.941
6 | 0.6826 | 0.00845 | -0.0016 | 80.7811
6.5 | 0.738 | 0.00878 | -0.0012 | 84.0547
7.5 | 0.8466 | 0.00952 | 0.0002 | 88.9286
8 | 0.8987 | 0.00998 | 0.0013 | 90.0501
8.5 | 0.9498 | 0.01043 | 0.0026 | 91.0642
9 | 0.997 | 0.01101 | 0.0046 | 90.554
9.5 | 1.0437 | 0.01153 | 0.0067 | 90.5204
10 | 1.0815 | 0.01212 | 0.0105 | 89.2327
10.5 | 1.1086 | 0.01298 | 0.0159 | 85.4083
11 | 1.1402 | 0.01387 | 0.0202 | 82.2062
11.5 | 1.1712 | 0.01491 | 0.0242 | 78.5513
12 | 1.2024 | 0.01604 | 0.028 | 74.9626
13 | 1.2551 | 0.01891 | 0.0359 | 66.3723
14.5 | 1.3422 | 0.02632 | 0.0404 | 50.9954
15 | 1.3456 | 0.0305 | 0.043 | 44.118
15.5 | 1.3681 | 0.03344 | 0.0444 | 40.9121
16 | 1.3748 | 0.03788 | 0.0457 | 36.2936
16.5 | 1.3739 | 0.04327 | 0.0464 | 31.7518
17 | 1.3547 | 0.05081 | 0.0461 | 26.6621
17.5 | 1.3406 | 0.05837 | 0.0449 | 22.9673
18 | 1.3247 | 0.06667 | 0.0426 | 19.8695
18.5 | 1.2811 | 0.07943 | 0.0372 | 16.1287
19 | 1.238 | 0.09376 | 0.0294 | 13.2039
19.5 | 1.1857 | 0.11109 | 0.0189 | 10.6733
20 | 1.1014 | 0.13572 | 0.003 | 8.1152

## 79. Re 5M Mach 0.50 (1)
BIGFOIL.COM POLAR EXPORT
GA 40-015
GA 40-015 |  |  |  | Cl Max: | 1.132 | at alpha= | 20 | deg
JavaFoil+Calcfoil stall+Eppler ext transition |  |  |  | L/D Max: | 86.747 | at alpha= | 3 | deg
Re: | 5000000 |  |  | Cd Min: | 0.00451 | at alpha= | 0.5 | deg
Mach: | 0.5 |  |  | Cl=0 at alpha= | 0 | deg
|  |  |  | @ Cl=0.1, Cd= | 0.0045182
|  |  |  | @ Cl=0.4, Cd= | 0.00489
|  |  |  | @ Cl=0.6, Cd= | 0.008858
alpha (deg) | Cl | Cd | Cm | Cl/Cd
-20 | -1.131 | 0.15597 | 0.03 | -7.251
-19.5 | -1.097 | 0.15622 | 0.028 | -7.02
-19 | -1.067 | 0.15017 | 0.027 | -7.105
-18.5 | -1.038 | 0.14646 | 0.026 | -7.086
-18 | -1.01 | 0.14122 | 0.025 | -7.154
-17.5 | -0.986 | 0.14855 | 0.025 | -6.638
-17 | -0.962 | 0.13326 | 0.025 | -7.218
-16.5 | -0.934 | 0.12688 | 0.024 | -7.359
-16 | -0.903 | 0.12353 | 0.023 | -7.31
-15.5 | -0.873 | 0.11866 | 0.021 | -7.36
-15 | -0.843 | 0.11598 | 0.02 | -7.27
-14.5 | -0.815 | 0.1121 | 0.019 | -7.274
-14 | -0.788 | 0.10847 | 0.018 | -7.262
-13.5 | -0.76 | 0.10148 | 0.017 | -7.49
-13 | -0.733 | 0.09732 | 0.017 | -7.534
-12.5 | -0.704 | 0.09217 | 0.016 | -7.639
-12 | -0.673 | 0.10161 | 0.013 | -6.623
-11.5 | -0.647 | 0.07848 | 0.014 | -8.241
-11 | -0.619 | 0.08154 | 0.013 | -7.588
-10.5 | -0.591 | 0.0806 | 0.012 | -7.333
-10 | -0.563 | 0.07066 | 0.012 | -7.967
-9.5 | -0.638 | 0.01871 | 0.022 | -34.077
-9 | -0.611 | 0.01642 | 0.021 | -37.201
-8.5 | -0.481 | 0.05474 | 0.011 | -8.785
-8 | -0.545 | 0.01471 | 0.019 | -37.068
-7.5 | -0.757 | 0.01381 | 0.018 | -54.785
-7 | -0.82 | 0.01286 | 0.017 | -63.743
-6.5 | -0.813 | 0.01175 | 0.016 | -69.238
-6 | -0.782 | 0.01089 | 0.015 | -71.795
-5.5 | -0.736 | 0.01023 | 0.013 | -71.98
-5 | -0.681 | 0.00954 | 0.012 | -71.407
-4.5 | -0.62 | 0.00942 | 0.011 | -65.865
-4 | -0.555 | 0.0086 | 0.01 | -64.604
-3.5 | -0.488 | 0.0082 | 0.009 | -59.542
-3 | -0.42 | 0.00494 | 0.007 | -85.098
-2.5 | -0.351 | 0.00494 | 0.006 | -70.991
-2 | -0.281 | 0.00479 | 0.005 | -58.671
-1.5 | -0.211 | 0.00478 | 0.004 | -44.227
-1 | -0.141 | 0.00457 | 0.002 | -30.83
-0.5 | -0.07 | 0.00456 | 0.001 | -15.465
0 | 0 | 0.00452 | 0 | 0
0.5 | 0.071 | 0.00451 | -0.001 | 15.745
1 | 0.142 | 0.00453 | -0.002 | 31.396
1.5 | 0.213 | 0.00473 | -0.004 | 45.053
2 | 0.284 | 0.00474 | -0.005 | 59.784
2.5 | 0.354 | 0.00489 | -0.006 | 72.35
3 | 0.424 | 0.00489 | -0.007 | 86.747
3.5 | 0.493 | 0.00847 | -0.009 | 58.161
4 | 0.561 | 0.00881 | -0.01 | 63.684
4.5 | 0.626 | 0.00889 | -0.011 | 70.476
5 | 0.688 | 0.00932 | -0.012 | 73.878
5.5 | 0.737 | 0.01023 | -0.013 | 72.045
6 | 0.782 | 0.01115 | -0.015 | 70.109
6.5 | 0.813 | 0.01203 | -0.016 | 67.627
7 | 0.82 | 0.01263 | -0.017 | 64.895
7.5 | 0.757 | 0.01366 | -0.018 | 55.373
8 | 0.545 | 0.01487 | -0.019 | 36.675
8.5 | 0.48 | 0.05577 | -0.01 | 8.6
9 | 0.611 | 0.01642 | -0.021 | 37.201
9.5 | 0.638 | 0.01871 | -0.022 | 34.077
10 | 0.563 | 0.06946 | -0.011 | 8.106
10.5 | 0.591 | 0.07694 | -0.012 | 7.682
11 | 0.619 | 0.08155 | -0.013 | 7.588
11.5 | 0.646 | 0.08429 | -0.013 | 7.668
12 | 0.673 | 0.10161 | -0.013 | 6.623
12.5 | 0.704 | 0.09238 | -0.016 | 7.62
13 | 0.733 | 0.0986 | -0.017 | 7.437
13.5 | 0.76 | 0.10167 | -0.017 | 7.476
14 | 0.788 | 0.10632 | -0.018 | 7.408
14.5 | 0.815 | 0.11029 | -0.019 | 7.392
15 | 0.843 | 0.11416 | -0.019 | 7.385
15.5 | 0.874 | 0.11924 | -0.021 | 7.329
16 | 0.903 | 0.1228 | -0.023 | 7.357
16.5 | 0.934 | 0.12637 | -0.024 | 7.391
17 | 0.961 | 0.13521 | -0.025 | 7.111
17.5 | 0.986 | 0.14783 | -0.025 | 6.672
18 | 1.01 | 0.14086 | -0.025 | 7.173
18.5 | 1.038 | 0.14624 | -0.025 | 7.097
19 | 1.067 | 0.1499 | -0.027 | 7.119
19.5 | 1.097 | 0.15599 | -0.028 | 7.03
20 | 1.132 | 0.15461 | -0.03 | 7.319

## 80. Re 5M Mach 0.50 (2)
BIGFOIL.COM POLAR EXPORT
GA 40-015
GA 40-015 |  |  |  | Cl Max: | 0.9371 | at alpha= | 9 | deg
XFOIL ncrit=9 |  |  |  | L/D Max: | 79.6051 | at alpha= | 6.5 | deg
Re: | 5000000 |  |  | Cd Min: | 0.12499 | at alpha= | 14 | deg
Mach: | 0.5 |  |  | Cl=0 at alpha= | 0 | deg
|  |  |  | @ Cl=0.1, Cd= | 0.0040784
|  |  |  | @ Cl=0.4, Cd= | 0.0066958
|  |  |  | @ Cl=0.6, Cd= | 0.0084195
alpha (deg) | Cl | Cd | Cm | Cl/Cd
-14 | -0.6853 | 0.12431 | -0.0181 | -5.5128
-13 | -0.7348 | 0.09434 | -0.0359 | -7.7888
-12.5 | -0.7646 | 0.07839 | -0.0469 | -9.7538
-12 | -0.7918 | 0.06545 | -0.0555 | -12.0978
-11.5 | -0.8271 | 0.05382 | -0.0615 | -15.3679
-11 | -0.8573 | 0.0445 | -0.0639 | -19.2652
-10.5 | -0.8882 | 0.03636 | -0.0633 | -24.4279
-10 | -0.9103 | 0.02967 | -0.0602 | -30.6808
-9.5 | -0.9277 | 0.02363 | -0.0546 | -39.2594
-9 | -0.934 | 0.01892 | -0.0474 | -49.3658
-8.5 | -0.9307 | 0.01552 | -0.0395 | -59.9678
-8 | -0.9112 | 0.01329 | -0.0322 | -68.5628
-7.5 | -0.8797 | 0.01184 | -0.0257 | -74.299
-7 | -0.8427 | 0.01086 | -0.0194 | -77.5967
-6.5 | -0.8063 | 0.01013 | -0.0126 | -79.5953
-6 | -0.7512 | 0.0096 | -0.0092 | -78.25
-5.5 | -0.694 | 0.00905 | -0.0063 | -76.6851
-5 | -0.6327 | 0.00865 | -0.0045 | -73.1445
-4.5 | -0.5705 | 0.00823 | -0.003 | -69.3196
-4 | -0.5071 | 0.00787 | -0.002 | -64.4346
-3.5 | -0.4457 | 0.00736 | -0.0009 | -60.5571
-3 | -0.3893 | 0.00654 | 0.0007 | -59.526
-2.5 | -0.3346 | 0.00547 | 0.0022 | -61.17
-2 | -0.2772 | 0.00449 | 0.0032 | -61.7372
-1.5 | -0.2107 | 0.00418 | 0.0029 | -50.4067
-1 | -0.1406 | 0.00409 | 0.002 | -34.3765
-0.5 | -0.0705 | 0.00407 | 0.0011 | -17.3219
0 | 0 | 0.00408 | 0 | 0
0.5 | 0.0704 | 0.00407 | -0.001 | 17.2973
1 | 0.1406 | 0.00409 | -0.002 | 34.3765
1.5 | 0.2106 | 0.00418 | -0.0029 | 50.3828
2 | 0.2771 | 0.00449 | -0.0032 | 61.7149
2.5 | 0.3342 | 0.0055 | -0.0022 | 60.7636
3 | 0.3893 | 0.00654 | -0.0007 | 59.526
3.5 | 0.4456 | 0.00736 | 0.0009 | 60.5435
4 | 0.507 | 0.00787 | 0.002 | 64.4219
4.5 | 0.5704 | 0.00822 | 0.003 | 69.3917
5 | 0.6327 | 0.00864 | 0.0045 | 73.2292
5.5 | 0.694 | 0.00905 | 0.0063 | 76.6851
6 | 0.7511 | 0.00961 | 0.0092 | 78.1582
6.5 | 0.8064 | 0.01013 | 0.0126 | 79.6051
7 | 0.8434 | 0.01084 | 0.0193 | 77.8044
7.5 | 0.8787 | 0.01187 | 0.0258 | 74.027
8 | 0.9105 | 0.01331 | 0.0323 | 68.4072
8.5 | 0.931 | 0.0155 | 0.0394 | 60.0645
9 | 0.9371 | 0.01876 | 0.0471 | 49.952
9.5 | 0.9283 | 0.02362 | 0.0546 | 39.3014
10 | 0.9129 | 0.0295 | 0.0601 | 30.9458
10.5 | 0.8872 | 0.03646 | 0.0633 | 24.3335
11 | 0.8576 | 0.0445 | 0.0638 | 19.2719
11.5 | 0.8292 | 0.05364 | 0.0615 | 15.4586
12 | 0.7923 | 0.06543 | 0.0555 | 12.1091
12.5 | 0.7651 | 0.07839 | 0.0469 | 9.7602
13 | 0.7355 | 0.09431 | 0.0359 | 7.7987
13.5 | 0.7088 | 0.11009 | 0.0262 | 6.4384
14 | 0.6832 | 0.12499 | 0.0175 | 5.466

## 81. Re 6M Mach 0.00 (1)
BIGFOIL.COM POLAR EXPORT
GA 40-015
GA 40-015 |  |  |  | Cl Max: | 1.11 | at alpha= | 12.5 | deg
JavaFoil+Calcfoil stall+Eppler ext transition |  |  |  | L/D Max: | 95.36 | at alpha= | 8.5 | deg
Re: | 6000000 |  |  | Cd Min: | 0.00424 | at alpha= | 1 | deg
Mach: | 0 |  |  | Cl=0 at alpha= | 0 | deg
|  |  |  | @ Cl=0.1, Cd= | 0.0042588
|  |  |  | @ Cl=0.4, Cd= | 0.004812
|  |  |  | @ Cl=0.6, Cd= | 0.0081448
alpha (deg) | Cl | Cd | Cm | Cl/Cd
-18 | -0.844 | 0.10643 | 0.026 | -7.927
-17.5 | -0.88 | 0.08791 | 0.027 | -10.008
-17 | -0.925 | 0.06643 | 0.029 | -13.924
-16.5 | -0.982 | 0.04353 | 0.03 | -22.554
-16 | -1.025 | 0.03137 | 0.03 | -32.679
-15.5 | -1.042 | 0.03 | 0.03 | -34.726
-15 | -1.067 | 0.02523 | 0.029 | -42.298
-14.5 | -1.085 | 0.02258 | 0.029 | -48.052
-14 | -1.097 | 0.02066 | 0.028 | -53.101
-13.5 | -1.106 | 0.01909 | 0.027 | -57.905
-13 | -1.11 | 0.01752 | 0.026 | -63.37
-12.5 | -1.11 | 0.01652 | 0.025 | -67.196
-12 | -1.105 | 0.01553 | 0.025 | -71.14
-11.5 | -1.096 | 0.01464 | 0.024 | -74.87
-11 | -1.081 | 0.01395 | 0.023 | -77.537
-10.5 | -1.063 | 0.01292 | 0.022 | -82.263
-10 | -1.041 | 0.01255 | 0.021 | -82.971
-9.5 | -1.014 | 0.01194 | 0.02 | -84.936
-9 | -0.983 | 0.01091 | 0.019 | -90.162
-8.5 | -0.946 | 0.01012 | 0.018 | -93.405
-8 | -0.904 | 0.01003 | 0.017 | -90.185
-7.5 | -0.86 | 0.00984 | 0.016 | -87.385
-7 | -0.812 | 0.00946 | 0.015 | -85.845
-6.5 | -0.762 | 0.0089 | 0.014 | -85.6
-6 | -0.71 | 0.00857 | 0.013 | -82.852
-5.5 | -0.656 | 0.00821 | 0.012 | -79.862
-5 | -0.6 | 0.00827 | 0.011 | -72.54
-4.5 | -0.542 | 0.00762 | 0.01 | -71.219
-4 | -0.484 | 0.00734 | 0.009 | -65.935
-3.5 | -0.425 | 0.0051 | 0.007 | -83.261
-3 | -0.365 | 0.00458 | 0.006 | -79.565
-2.5 | -0.304 | 0.00451 | 0.005 | -67.464
-2 | -0.244 | 0.00446 | 0.004 | -54.626
-1.5 | -0.183 | 0.00447 | 0.003 | -40.95
-1 | -0.122 | 0.00428 | 0.002 | -28.522
-0.5 | -0.061 | 0.00433 | 0.001 | -14.105
0 | 0 | 0.00425 | 0 | 0
0.5 | 0.062 | 0.00429 | -0.001 | 14.343
1 | 0.123 | 0.00424 | -0.002 | 29.011
1.5 | 0.185 | 0.00443 | -0.003 | 41.665
2 | 0.246 | 0.00442 | -0.004 | 55.591
2.5 | 0.307 | 0.00447 | -0.005 | 68.666
3 | 0.368 | 0.00454 | -0.006 | 81.004
3.5 | 0.428 | 0.00505 | -0.007 | 84.756
4 | 0.488 | 0.00728 | -0.009 | 67.041
4.5 | 0.547 | 0.00756 | -0.01 | 72.444
5 | 0.605 | 0.0082 | -0.011 | 73.809
5.5 | 0.662 | 0.00814 | -0.012 | 81.28
6 | 0.717 | 0.00849 | -0.013 | 84.378
6.5 | 0.769 | 0.00882 | -0.014 | 87.223
7 | 0.82 | 0.00937 | -0.015 | 87.502
7.5 | 0.868 | 0.00974 | -0.016 | 89.102
8 | 0.913 | 0.00993 | -0.017 | 91.989
8.5 | 0.955 | 0.01001 | -0.018 | 95.36
9 | 0.993 | 0.01079 | -0.019 | 92.049
9.5 | 1.014 | 0.01194 | -0.02 | 84.936
10 | 1.041 | 0.01255 | -0.021 | 82.971
10.5 | 1.063 | 0.01292 | -0.022 | 82.263
11 | 1.081 | 0.01395 | -0.023 | 77.537
11.5 | 1.096 | 0.01464 | -0.023 | 74.87
12 | 1.105 | 0.01553 | -0.024 | 71.14
12.5 | 1.11 | 0.01652 | -0.025 | 67.196
13 | 1.11 | 0.01752 | -0.026 | 63.37
13.5 | 1.106 | 0.01909 | -0.027 | 57.905
14 | 1.097 | 0.02066 | -0.028 | 53.101
14.5 | 1.085 | 0.02258 | -0.028 | 48.052
15 | 1.067 | 0.02523 | -0.029 | 42.298
15.5 | 1.042 | 0.03 | -0.029 | 34.726
16 | 1.025 | 0.03137 | -0.03 | 32.679
16.5 | 0.982 | 0.04353 | -0.03 | 22.554
17 | 0.925 | 0.06643 | -0.028 | 13.924
17.5 | 0.88 | 0.08791 | -0.027 | 10.008

## 82. Re 6M Mach 0.00 (2)
BIGFOIL.COM POLAR EXPORT
GA 40-015
GA 40-015 |  |  |  | Cl Max: | 1.5928 | at alpha= | 20 | deg
XFOIL ncrit=9 |  |  |  | L/D Max: | 98.9834 | at alpha= | 10 | deg
Re: | 6000000 |  |  | Cd Min: | 0.04754 | at alpha= | 20 | deg
Mach: | 0 |  |  | Cl=0 at alpha= | 0 | deg
|  |  |  | @ Cl=0.1, Cd= | 0.003788
|  |  |  | @ Cl=0.4, Cd= | 0.006414
|  |  |  | @ Cl=0.6, Cd= | 0.0076547
alpha (deg) | Cl | Cd | Cm | Cl/Cd
-20 | -1.5908 | 0.0473 | -0.0336 | -33.6321
-19.5 | -1.585 | 0.04294 | -0.0334 | -36.912
-19 | -1.5746 | 0.03913 | -0.0331 | -40.2402
-18.5 | -1.5617 | 0.03558 | -0.0328 | -43.8926
-18 | -1.5441 | 0.03254 | -0.0323 | -47.4524
-17.5 | -1.5238 | 0.0298 | -0.0317 | -51.1342
-17 | -1.5039 | 0.02724 | -0.0307 | -55.2093
-16.5 | -1.4792 | 0.02508 | -0.0297 | -58.9793
-16 | -1.4538 | 0.02312 | -0.0284 | -62.8806
-15.5 | -1.4279 | 0.0213 | -0.0268 | -67.0376
-15 | -1.3992 | 0.01978 | -0.0252 | -70.7381
-14 | -1.3316 | 0.0165 | -0.0238 | -80.703
-13.5 | -1.3069 | 0.01557 | -0.0201 | -83.9371
-13 | -1.2803 | 0.01461 | -0.0167 | -87.6318
-12.5 | -1.2512 | 0.01377 | -0.0133 | -90.8642
-12 | -1.2211 | 0.01308 | -0.0098 | -93.3563
-11.5 | -1.1917 | 0.01249 | -0.0057 | -95.4123
-11 | -1.1562 | 0.01198 | -0.0027 | -96.5109
-10.5 | -1.1159 | 0.01133 | -0.0006 | -98.4907
-10 | -1.071 | 0.01083 | 0.0008 | -98.892
-9.5 | -1.0236 | 0.0104 | 0.0017 | -98.4231
-9 | -0.9757 | 0.00994 | 0.0026 | -98.159
-8.5 | -0.9257 | 0.00955 | 0.0031 | -96.9319
-8 | -0.8745 | 0.0092 | 0.0034 | -95.0543
-7.5 | -0.8228 | 0.00883 | 0.0037 | -93.1823
-7 | -0.7696 | 0.00854 | 0.0037 | -90.1171
-6.5 | -0.7163 | 0.00822 | 0.0038 | -87.1411
-6 | -0.6621 | 0.00794 | 0.0037 | -83.3879
-5.5 | -0.6075 | 0.00769 | 0.0035 | -78.9987
-5 | -0.5524 | 0.00743 | 0.0032 | -74.3472
-4.5 | -0.4974 | 0.00715 | 0.003 | -69.5664
-4 | -0.4429 | 0.00679 | 0.0028 | -65.2283
-3.5 | -0.3893 | 0.00632 | 0.0028 | -61.5981
-2.5 | -0.2834 | 0.0051 | 0.0027 | -55.5686
-2 | -0.2307 | 0.00442 | 0.0027 | -52.1946
-1.5 | -0.1759 | 0.0039 | 0.0024 | -45.1026
-1 | -0.1178 | 0.0038 | 0.0017 | -31
-0.5 | -0.0589 | 0.00376 | 0.0008 | -15.6649
0 | 0 | 0.00378 | 0 | 0
0.5 | 0.0588 | 0.00376 | -0.0008 | 15.6383
1 | 0.1177 | 0.0038 | -0.0017 | 30.9737
1.5 | 0.1758 | 0.00391 | -0.0024 | 44.9616
2 | 0.2306 | 0.00441 | -0.0027 | 52.2902
2.5 | 0.2831 | 0.00512 | -0.0027 | 55.293
3.5 | 0.3893 | 0.00632 | -0.0028 | 61.5981
4 | 0.4428 | 0.00679 | -0.0028 | 65.2135
4.5 | 0.4973 | 0.00716 | -0.003 | 69.4553
5 | 0.5523 | 0.00743 | -0.0032 | 74.3338
5.5 | 0.6075 | 0.00769 | -0.0035 | 78.9987
6 | 0.6621 | 0.00794 | -0.0036 | 83.3879
6.5 | 0.7163 | 0.00822 | -0.0038 | 87.1411
7 | 0.7695 | 0.00854 | -0.0037 | 90.1054
7.5 | 0.8227 | 0.00883 | -0.0037 | 93.171
8 | 0.8744 | 0.0092 | -0.0034 | 95.0435
8.5 | 0.9256 | 0.00955 | -0.0031 | 96.9215
9 | 0.9756 | 0.00994 | -0.0025 | 98.1489
9.5 | 1.0236 | 0.0104 | -0.0017 | 98.4231
10 | 1.071 | 0.01082 | -0.0008 | 98.9834
10.5 | 1.1156 | 0.01135 | 0.0006 | 98.2907
11 | 1.1564 | 0.01196 | 0.0027 | 96.689
11.5 | 1.192 | 0.01248 | 0.0057 | 95.5128
12 | 1.2214 | 0.01307 | 0.0097 | 93.4507
12.5 | 1.2507 | 0.0138 | 0.0134 | 90.6304
13 | 1.28 | 0.01461 | 0.0167 | 87.6112
13.5 | 1.3071 | 0.01556 | 0.0201 | 84.0039
14 | 1.3327 | 0.01654 | 0.0235 | 80.5744
15 | 1.4003 | 0.01971 | 0.0251 | 71.0452
15.5 | 1.4285 | 0.02127 | 0.0267 | 67.1603
16 | 1.4556 | 0.02303 | 0.0282 | 63.2045
16.5 | 1.4811 | 0.02501 | 0.0295 | 59.2203
17 | 1.5041 | 0.02734 | 0.0305 | 55.0146
17.5 | 1.5256 | 0.02984 | 0.0313 | 51.126
18 | 1.5478 | 0.03246 | 0.0318 | 47.6833
18.5 | 1.5622 | 0.03581 | 0.0323 | 43.6247
19 | 1.5781 | 0.03912 | 0.0325 | 40.34
19.5 | 1.586 | 0.04322 | 0.0328 | 36.696
20 | 1.5928 | 0.04754 | 0.0328 | 33.5044

## 83. Re 6M Mach 0.10 (1)
BIGFOIL.COM POLAR EXPORT
GA 40-015
GA 40-015 |  |  |  | Cl Max: | 1.095 | at alpha= | 12.5 | deg
JavaFoil+Calcfoil stall+Eppler ext transition |  |  |  | L/D Max: | 95.188 | at alpha= | 8.5 | deg
Re: | 6000000 |  |  | Cd Min: | 0.00423 | at alpha= | 0.5 | deg
Mach: | 0.1 |  |  | Cl=0 at alpha= | 0 | deg
|  |  |  | @ Cl=0.1, Cd= | 0.0042545
|  |  |  | @ Cl=0.4, Cd= | 0.004815
|  |  |  | @ Cl=0.6, Cd= | 0.0081203
alpha (deg) | Cl | Cd | Cm | Cl/Cd
-17.5 | -0.811 | 0.10724 | 0.024 | -7.559
-17 | -0.839 | 0.09724 | 0.025 | -8.631
-16.5 | -0.893 | 0.06893 | 0.027 | -12.961
-16 | -0.977 | 0.03477 | 0.03 | -28.087
-15.5 | -1.007 | 0.02963 | 0.03 | -33.991
-15 | -1.03 | 0.02685 | 0.029 | -38.369
-14.5 | -1.054 | 0.02338 | 0.029 | -45.09
-14 | -1.071 | 0.02125 | 0.028 | -50.392
-13.5 | -1.083 | 0.01963 | 0.027 | -55.182
-13 | -1.091 | 0.01795 | 0.026 | -60.797
-12.5 | -1.095 | 0.01693 | 0.025 | -64.653
-12 | -1.093 | 0.01581 | 0.025 | -69.171
-11.5 | -1.087 | 0.0149 | 0.024 | -72.943
-11 | -1.075 | 0.01424 | 0.023 | -75.468
-10.5 | -1.058 | 0.01341 | 0.022 | -78.93
-10 | -1.038 | 0.01269 | 0.021 | -81.782
-9.5 | -1.013 | 0.01206 | 0.02 | -84.009
-9 | -0.983 | 0.0115 | 0.019 | -85.525
-8.5 | -0.947 | 0.01016 | 0.018 | -93.24
-8 | -0.907 | 0.01008 | 0.017 | -89.917
-7.5 | -0.862 | 0.00992 | 0.016 | -86.941
-7 | -0.815 | 0.00948 | 0.015 | -85.956
-6.5 | -0.765 | 0.00896 | 0.014 | -85.392
-6 | -0.713 | 0.00864 | 0.013 | -82.56
-5.5 | -0.659 | 0.00829 | 0.012 | -79.452
-5 | -0.603 | 0.00828 | 0.011 | -72.808
-4.5 | -0.545 | 0.00763 | 0.01 | -71.476
-4 | -0.486 | 0.00742 | 0.009 | -65.545
-3.5 | -0.427 | 0.00514 | 0.008 | -83.071
-3 | -0.367 | 0.00458 | 0.006 | -79.975
-2.5 | -0.306 | 0.00451 | 0.005 | -67.862
-2 | -0.245 | 0.00449 | 0.004 | -54.616
-1.5 | -0.184 | 0.00441 | 0.003 | -41.728
-1 | -0.123 | 0.00431 | 0.002 | -28.47
-0.5 | -0.061 | 0.00427 | 0.001 | -14.365
0 | 0 | 0.00428 | 0 | 0
0.5 | 0.062 | 0.00423 | -0.001 | 14.61
1 | 0.124 | 0.00427 | -0.002 | 28.96
1.5 | 0.186 | 0.00437 | -0.003 | 42.462
2 | 0.247 | 0.00444 | -0.004 | 55.591
2.5 | 0.308 | 0.00447 | -0.005 | 69.08
3 | 0.37 | 0.00454 | -0.006 | 81.431
3.5 | 0.43 | 0.00509 | -0.008 | 84.577
4 | 0.491 | 0.00736 | -0.009 | 66.652
4.5 | 0.55 | 0.00756 | -0.01 | 72.706
5 | 0.608 | 0.00821 | -0.011 | 74.081
5.5 | 0.665 | 0.00822 | -0.012 | 80.872
6 | 0.72 | 0.00856 | -0.013 | 84.092
6.5 | 0.773 | 0.00888 | -0.014 | 87.005
7 | 0.823 | 0.00939 | -0.015 | 87.612
7.5 | 0.871 | 0.00982 | -0.016 | 88.661
8 | 0.915 | 0.00998 | -0.017 | 91.711
8.5 | 0.957 | 0.01005 | -0.018 | 95.188
9 | 0.983 | 0.0115 | -0.019 | 85.525
9.5 | 1.013 | 0.01206 | -0.02 | 84.009
10 | 1.038 | 0.01269 | -0.021 | 81.782
10.5 | 1.058 | 0.01341 | -0.022 | 78.93
11 | 1.075 | 0.01424 | -0.023 | 75.468
11.5 | 1.087 | 0.0149 | -0.024 | 72.943
12 | 1.093 | 0.01581 | -0.024 | 69.171
12.5 | 1.095 | 0.01693 | -0.025 | 64.653
13 | 1.091 | 0.01795 | -0.026 | 60.797
13.5 | 1.083 | 0.01963 | -0.027 | 55.182
14 | 1.071 | 0.02125 | -0.028 | 50.392
14.5 | 1.054 | 0.02338 | -0.028 | 45.09
15 | 1.03 | 0.02685 | -0.029 | 38.369
15.5 | 1.007 | 0.02963 | -0.03 | 33.991
16 | 0.977 | 0.03477 | -0.03 | 28.087
16.5 | 0.893 | 0.06893 | -0.027 | 12.961
17 | 0.839 | 0.09724 | -0.025 | 8.631
17.5 | 0.811 | 0.10724 | -0.024 | 7.559

## 84. Re 6M Mach 0.10 (2)
BIGFOIL.COM POLAR EXPORT
GA 40-015
GA 40-015 |  |  |  | Cl Max: | 1.5683 | at alpha= | 19.5 | deg
XFOIL ncrit=9 |  |  |  | L/D Max: | 98.3547 | at alpha= | 10 | deg
Re: | 6000000 |  |  | Cd Min: | 0.05235 | at alpha= | 20 | deg
Mach: | 0.1 |  |  | Cl=0 at alpha= | 0 | deg
|  |  |  | @ Cl=0.1, Cd= | 0.0037875
|  |  |  | @ Cl=0.4, Cd= | 0.0064185
|  |  |  | @ Cl=0.6, Cd= | 0.0076674
alpha (deg) | Cl | Cd | Cm | Cl/Cd
-20 | -1.5674 | 0.05196 | -0.036 | -30.1655
-19.5 | -1.568 | 0.04686 | -0.0359 | -33.4614
-19 | -1.5611 | 0.04252 | -0.0357 | -36.7145
-18.5 | -1.5532 | 0.03838 | -0.0352 | -40.469
-18 | -1.5379 | 0.03494 | -0.0348 | -44.0155
-17.5 | -1.5206 | 0.0318 | -0.0342 | -47.8176
-17 | -1.502 | 0.02892 | -0.0332 | -51.9364
-16.5 | -1.4786 | 0.02651 | -0.0322 | -55.7752
-16 | -1.4539 | 0.02434 | -0.031 | -59.7329
-15.5 | -1.429 | 0.0223 | -0.0293 | -64.0807
-15 | -1.4004 | 0.02064 | -0.0277 | -67.8488
-14 | -1.3382 | 0.0172 | -0.0251 | -77.8023
-13.5 | -1.3063 | 0.01608 | -0.023 | -81.2376
-13 | -1.2803 | 0.01502 | -0.0193 | -85.2397
-12.5 | -1.2514 | 0.0141 | -0.0159 | -88.7518
-12 | -1.2208 | 0.01333 | -0.0125 | -91.5829
-11.5 | -1.1908 | 0.01267 | -0.0085 | -93.9858
-11 | -1.1599 | 0.01214 | -0.0044 | -95.5437
-10.5 | -1.12 | 0.0115 | -0.002 | -97.3913
-10 | -1.0759 | 0.01095 | -0.0004 | -98.2557
-9.5 | -1.0289 | 0.0105 | 0.0008 | -97.9905
-9 | -0.9806 | 0.01004 | 0.0018 | -97.6693
-8.5 | -0.9308 | 0.00962 | 0.0025 | -96.7568
-8 | -0.8791 | 0.00928 | 0.0029 | -94.7306
-7.5 | -0.8274 | 0.00888 | 0.0033 | -93.1757
-7 | -0.7739 | 0.00858 | 0.0034 | -90.1981
-6.5 | -0.7203 | 0.00827 | 0.0035 | -87.0979
-6 | -0.6659 | 0.00797 | 0.0034 | -83.5508
-5.5 | -0.6109 | 0.00772 | 0.0033 | -79.1321
-5 | -0.5554 | 0.00745 | 0.0031 | -74.5503
-4.5 | -0.5001 | 0.00719 | 0.0029 | -69.5549
-4 | -0.4451 | 0.00683 | 0.0027 | -65.1684
-3.5 | -0.3914 | 0.00634 | 0.0027 | -61.735
-3 | -0.3381 | 0.00576 | 0.0027 | -58.6979
-2.5 | -0.2849 | 0.00512 | 0.0027 | -55.6445
-2 | -0.2321 | 0.00442 | 0.0027 | -52.5113
-1.5 | -0.177 | 0.00391 | 0.0025 | -45.2685
-1 | -0.1185 | 0.0038 | 0.0017 | -31.1842
-0.5 | -0.0592 | 0.00376 | 0.0009 | -15.7447
0 | 0 | 0.00378 | 0 | 0
0.5 | 0.0591 | 0.00376 | -0.0008 | 15.7181
1 | 0.1185 | 0.0038 | -0.0017 | 31.1842
1.5 | 0.1769 | 0.00391 | -0.0024 | 45.243
2 | 0.232 | 0.00442 | -0.0027 | 52.4887
2.5 | 0.2847 | 0.00514 | -0.0027 | 55.3891
3 | 0.338 | 0.00576 | -0.0027 | 58.6806
3.5 | 0.3914 | 0.00634 | -0.0027 | 61.735
4 | 0.4451 | 0.00683 | -0.0027 | 65.1684
4.5 | 0.5 | 0.00719 | -0.0029 | 69.541
5 | 0.5554 | 0.00745 | -0.0031 | 74.5503
5.5 | 0.6108 | 0.00772 | -0.0033 | 79.1192
6 | 0.6658 | 0.00797 | -0.0034 | 83.5383
6.5 | 0.7202 | 0.00827 | -0.0035 | 87.0859
7 | 0.7739 | 0.00858 | -0.0034 | 90.1981
7.5 | 0.8273 | 0.00888 | -0.0033 | 93.1644
8 | 0.8789 | 0.00928 | -0.0029 | 94.7091
8.5 | 0.9306 | 0.00962 | -0.0025 | 96.736
9 | 0.9805 | 0.01004 | -0.0017 | 97.6594
9.5 | 1.0289 | 0.01049 | -0.0008 | 98.0839
10 | 1.076 | 0.01094 | 0.0004 | 98.3547
10.5 | 1.1196 | 0.01152 | 0.0021 | 97.1875
11 | 1.1603 | 0.01211 | 0.0043 | 95.8134
11.5 | 1.1911 | 0.01266 | 0.0085 | 94.0837
12 | 1.2211 | 0.01332 | 0.0124 | 91.6742
12.5 | 1.2509 | 0.01412 | 0.016 | 88.5907
13 | 1.2799 | 0.01503 | 0.0194 | 85.1564
13.5 | 1.3064 | 0.01608 | 0.023 | 81.2438
14 | 1.3396 | 0.01726 | 0.0247 | 77.613
15 | 1.4014 | 0.02058 | 0.0276 | 68.0952
15.5 | 1.4298 | 0.02227 | 0.0292 | 64.203
16 | 1.4563 | 0.02422 | 0.0307 | 60.128
16.5 | 1.4814 | 0.0264 | 0.0319 | 56.1136
17 | 1.5017 | 0.02909 | 0.033 | 51.6226
17.5 | 1.5221 | 0.03189 | 0.0337 | 47.7297
18 | 1.5415 | 0.03487 | 0.0342 | 44.2071
18.5 | 1.5529 | 0.0387 | 0.0347 | 40.1266
19 | 1.5644 | 0.04254 | 0.035 | 36.7748
19.5 | 1.5683 | 0.04725 | 0.0352 | 33.1915
20 | 1.5683 | 0.05235 | 0.0351 | 29.958

## 85. Re 6M Mach 0.25 (1)
BIGFOIL.COM POLAR EXPORT
GA 40-015
GA 40-015 |  |  |  | Cl Max: | 1.018 | at alpha= | 10.5 | deg
JavaFoil+Calcfoil stall+Eppler ext transition |  |  |  | L/D Max: | 88.689 | at alpha= | 8 | deg
Re: | 6000000 |  |  | Cd Min: | 0.00424 | at alpha= | 1 | deg
Mach: | 0.25 |  |  | Cl=0 at alpha= | 0 | deg
|  |  |  | @ Cl=0.1, Cd= | 0.0042443
|  |  |  | @ Cl=0.4, Cd= | 0.0047465
|  |  |  | @ Cl=0.6, Cd= | 0.10945
alpha (deg) | Cl | Cd | Cm | Cl/Cd
-15.5 | -0.586 | 0.10945 | 0.018 | -5.354
-15 | -0.645 | 0.0934 | 0.021 | -6.911
-14.5 | -0.727 | 0.06182 | 0.025 | -11.76
-14 | -0.829 | 0.03078 | 0.028 | -26.945
-13.5 | -0.886 | 0.02459 | 0.027 | -36.039
-13 | -0.93 | 0.02134 | 0.027 | -43.585
-12.5 | -0.965 | 0.01941 | 0.026 | -49.699
-12 | -0.991 | 0.01781 | 0.025 | -55.623
-11.5 | -1.008 | 0.01648 | 0.024 | -61.196
-11 | -1.016 | 0.01564 | 0.023 | -64.976
-10.5 | -1.018 | 0.01459 | 0.022 | -69.73
-10 | -1.011 | 0.01374 | 0.021 | -73.574
-9.5 | -0.997 | 0.01292 | 0.02 | -77.175
-9 | -0.976 | 0.01221 | 0.019 | -79.985
-8.5 | -0.949 | 0.01116 | 0.018 | -85.041
-8 | -0.916 | 0.01053 | 0.017 | -86.938
-7.5 | -0.875 | 0.0103 | 0.016 | -84.944
-7 | -0.83 | 0.00986 | 0.015 | -84.202
-6.5 | -0.781 | 0.00941 | 0.014 | -83.037
-6 | -0.729 | 0.00882 | 0.013 | -82.659
-5.5 | -0.675 | 0.00845 | 0.012 | -79.872
-5 | -0.618 | 0.00815 | 0.011 | -75.843
-4.5 | -0.559 | 0.00786 | 0.01 | -71.134
-4 | -0.499 | 0.00753 | 0.009 | -66.275
-3.5 | -0.438 | 0.00524 | 0.008 | -83.694
-3 | -0.377 | 0.00459 | 0.007 | -82.018
-2.5 | -0.314 | 0.00452 | 0.006 | -69.493
-2 | -0.252 | 0.00453 | 0.004 | -55.514
-1.5 | -0.189 | 0.00445 | 0.003 | -42.486
-1 | -0.126 | 0.00429 | 0.002 | -29.426
-0.5 | -0.063 | 0.00429 | 0.001 | -14.701
0 | 0 | 0.00425 | 0 | 0
0.5 | 0.064 | 0.00425 | -0.001 | 14.964
1 | 0.127 | 0.00424 | -0.002 | 29.958
1.5 | 0.191 | 0.00441 | -0.003 | 43.27
2 | 0.254 | 0.00449 | -0.004 | 56.546
2.5 | 0.317 | 0.00448 | -0.006 | 70.797
3 | 0.38 | 0.00454 | -0.007 | 83.58
3.5 | 0.442 | 0.00518 | -0.008 | 85.263
4 | 0.504 | 0.00747 | -0.009 | 67.425
4.5 | 0.564 | 0.00772 | -0.01 | 73.133
5 | 0.624 | 0.00808 | -0.011 | 77.194
5.5 | 0.681 | 0.00837 | -0.012 | 81.327
6 | 0.736 | 0.00874 | -0.013 | 84.21
6.5 | 0.789 | 0.00932 | -0.014 | 84.619
7 | 0.838 | 0.00976 | -0.015 | 85.846
7.5 | 0.884 | 0.0102 | -0.016 | 86.628
8 | 0.925 | 0.01043 | -0.018 | 88.689
8.5 | 0.949 | 0.01116 | -0.018 | 85.041
9 | 0.976 | 0.01221 | -0.019 | 79.985
9.5 | 0.997 | 0.01292 | -0.02 | 77.175
10 | 1.011 | 0.01374 | -0.021 | 73.574
10.5 | 1.018 | 0.01459 | -0.022 | 69.73
11 | 1.016 | 0.01564 | -0.023 | 64.976
11.5 | 1.008 | 0.01648 | -0.024 | 61.196
12 | 0.991 | 0.01781 | -0.025 | 55.623
12.5 | 0.965 | 0.01941 | -0.026 | 49.699
13 | 0.93 | 0.02134 | -0.026 | 43.585
13.5 | 0.886 | 0.02459 | -0.027 | 36.039
14 | 0.829 | 0.03078 | -0.027 | 26.945
14.5 | 0.727 | 0.06183 | -0.024 | 11.758
15 | 0.645 | 0.0934 | -0.02 | 6.911
15.5 | 0.586 | 0.10945 | -0.018 | 5.354

## 86. Re 6M Mach 0.25 (2)
BIGFOIL.COM POLAR EXPORT
GA 40-015
GA 40-015 |  |  |  | Cl Max: | 1.4271 | at alpha= | 16.5 | deg
XFOIL ncrit=9 |  |  |  | L/D Max: | 94.9764 | at alpha= | 9 | deg
Re: | 6000000 |  |  | Cd Min: | 0.11364 | at alpha= | 20 | deg
Mach: | 0.25 |  |  | Cl=0 at alpha= | 0 | deg
|  |  |  | @ Cl=0.1, Cd= | 0.0038217
|  |  |  | @ Cl=0.4, Cd= | 0.006472
|  |  |  | @ Cl=0.6, Cd= | 0.0077374
alpha (deg) | Cl | Cd | Cm | Cl/Cd
-20 | -1.2273 | 0.11242 | -0.0192 | -10.9171
-19.5 | -1.291 | 0.09358 | -0.0309 | -13.7957
-19 | -1.326 | 0.08073 | -0.0376 | -16.4251
-18.5 | -1.3635 | 0.06901 | -0.0424 | -19.758
-18 | -1.3902 | 0.05981 | -0.0446 | -23.2436
-17.5 | -1.4089 | 0.05196 | -0.0456 | -27.1151
-17 | -1.4208 | 0.04522 | -0.0456 | -31.4197
-16.5 | -1.419 | 0.03995 | -0.0451 | -35.5194
-16 | -1.4137 | 0.0352 | -0.0441 | -40.1619
-15.5 | -1.4081 | 0.03076 | -0.0425 | -45.777
-15 | -1.3859 | 0.02781 | -0.041 | -49.8346
-14 | -1.3644 | 0.02257 | -0.0321 | -60.4519
-13.5 | -1.2915 | 0.0199 | -0.0388 | -64.8995
-13 | -1.2752 | 0.01799 | -0.0339 | -70.8838
-12.5 | -1.25 | 0.01646 | -0.0298 | -75.9417
-12 | -1.2202 | 0.01521 | -0.026 | -80.2235
-11.5 | -1.1887 | 0.01414 | -0.0221 | -84.0665
-11 | -1.1562 | 0.01323 | -0.0181 | -87.3923
-10.5 | -1.1249 | 0.01242 | -0.0135 | -90.5717
-10 | -1.0943 | 0.01178 | -0.0084 | -92.8947
-9.5 | -1.0532 | 0.01112 | -0.0053 | -94.7122
-9 | -1.006 | 0.01058 | -0.0032 | -95.0851
-8.5 | -0.9563 | 0.01008 | -0.0016 | -94.871
-8 | -0.9048 | 0.00961 | -0.0003 | -94.1519
-7.5 | -0.8514 | 0.00923 | 0.0006 | -92.2427
-7 | -0.7973 | 0.00882 | 0.0013 | -90.3968
-6.5 | -0.7415 | 0.00852 | 0.0017 | -87.0305
-6 | -0.6859 | 0.00816 | 0.0021 | -84.0564
-5.5 | -0.629 | 0.0079 | 0.0022 | -79.6203
-5 | -0.5721 | 0.00759 | 0.0023 | -75.3755
-4.5 | -0.5147 | 0.00732 | 0.0022 | -70.3142
-4 | -0.4575 | 0.00701 | 0.0021 | -65.2639
-3.5 | -0.4025 | 0.00651 | 0.0023 | -61.828
-2.5 | -0.2936 | 0.00522 | 0.0026 | -56.2452
-2 | -0.2397 | 0.00444 | 0.0028 | -53.9865
-1.5 | -0.1831 | 0.00393 | 0.0026 | -46.5903
-1 | -0.1226 | 0.00384 | 0.0018 | -31.9271
-0.5 | -0.0612 | 0.00379 | 0.0009 | -16.1478
0 | 0 | 0.00379 | 0 | 0
0.5 | 0.0611 | 0.00379 | -0.0009 | 16.1214
1 | 0.1225 | 0.00384 | -0.0018 | 31.901
1.5 | 0.1829 | 0.00394 | -0.0025 | 46.4213
2 | 0.2397 | 0.00444 | -0.0028 | 53.9865
2.5 | 0.2934 | 0.00523 | -0.0026 | 56.0994
3.5 | 0.4024 | 0.0065 | -0.0023 | 61.9077
4 | 0.4575 | 0.007 | -0.0021 | 65.3571
4.5 | 0.5147 | 0.00732 | -0.0022 | 70.3142
5 | 0.572 | 0.00759 | -0.0022 | 75.3623
5.5 | 0.629 | 0.00789 | -0.0022 | 79.7212
6 | 0.6859 | 0.00816 | -0.0021 | 84.0564
6.5 | 0.7415 | 0.00852 | -0.0017 | 87.0305
7 | 0.7972 | 0.00882 | -0.0013 | 90.3855
7.5 | 0.8513 | 0.00923 | -0.0006 | 92.2319
8 | 0.9047 | 0.00961 | 0.0003 | 94.1415
8.5 | 0.9562 | 0.01008 | 0.0016 | 94.8611
9 | 1.0058 | 0.01059 | 0.0032 | 94.9764
9.5 | 1.0531 | 0.01112 | 0.0053 | 94.7032
10 | 1.0952 | 0.01176 | 0.0083 | 93.1293
10.5 | 1.1248 | 0.01243 | 0.0136 | 90.4907
11 | 1.1572 | 0.01319 | 0.0179 | 87.7331
11.5 | 1.1889 | 0.01413 | 0.0221 | 84.1401
12 | 1.2203 | 0.0152 | 0.026 | 80.2829
12.5 | 1.2496 | 0.01648 | 0.0299 | 75.8252
13 | 1.274 | 0.01805 | 0.034 | 70.5817
13.5 | 1.2917 | 0.01989 | 0.0388 | 64.9422
14 | 1.3643 | 0.02282 | 0.0317 | 59.7853
14.5 | 1.3686 | 0.0247 | 0.0386 | 55.4089
15 | 1.3861 | 0.02791 | 0.0408 | 49.6632
15.5 | 1.4105 | 0.03074 | 0.0422 | 45.8848
16 | 1.4221 | 0.03473 | 0.0436 | 40.9473
16.5 | 1.4271 | 0.03954 | 0.0445 | 36.0926
17 | 1.4145 | 0.04613 | 0.045 | 30.6633
17.5 | 1.4062 | 0.05264 | 0.0448 | 26.7135
18 | 1.3926 | 0.06 | 0.0439 | 23.21
18.5 | 1.3556 | 0.07031 | 0.0413 | 19.2803
19 | 1.3219 | 0.08153 | 0.0368 | 16.2137
19.5 | 1.2783 | 0.0957 | 0.0293 | 13.3574
20 | 1.2211 | 0.11364 | 0.0182 | 10.7453

## 87. Re 6M Mach 0.50 (1)
BIGFOIL.COM POLAR EXPORT
GA 40-015
GA 40-015 |  |  |  | Cl Max: | 1.136 | at alpha= | 20 | deg
JavaFoil+Calcfoil stall+Eppler ext transition |  |  |  | L/D Max: | 88.448 | at alpha= | 3 | deg
Re: | 6000000 |  |  | Cd Min: | 0.00446 | at alpha= | 0 | deg
Mach: | 0.5 |  |  | Cl=0 at alpha= | 0 | deg
|  |  |  | @ Cl=0.1, Cd= | 0.00446
|  |  |  | @ Cl=0.4, Cd= | 0.0048106
|  |  |  | @ Cl=0.6, Cd= | 0.008614
alpha (deg) | Cl | Cd | Cm | Cl/Cd
-20 | -1.135 | 0.15015 | 0.031 | -7.561
-19.5 | -1.101 | 0.14955 | 0.029 | -7.361
-19 | -1.069 | 0.14567 | 0.027 | -7.34
-18.5 | -1.038 | 0.14373 | 0.026 | -7.222
-18 | -1.011 | 0.13798 | 0.025 | -7.325
-17.5 | -0.987 | 0.14625 | 0.025 | -6.747
-17 | -0.962 | 0.13279 | 0.025 | -7.247
-16.5 | -0.935 | 0.12325 | 0.024 | -7.588
-16 | -0.905 | 0.11978 | 0.023 | -7.556
-15.5 | -0.875 | 0.11582 | 0.022 | -7.551
-15 | -0.844 | 0.1132 | 0.02 | -7.459
-14.5 | -0.816 | 0.10894 | 0.019 | -7.486
-14 | -0.788 | 0.10474 | 0.018 | -7.522
-13.5 | -0.76 | 0.09959 | 0.018 | -7.633
-13 | -0.734 | 0.09582 | 0.017 | -7.655
-12.5 | -0.705 | 0.09124 | 0.016 | -7.726
-12 | -0.673 | 0.1 | 0.013 | -6.732
-11.5 | -0.65 | 0.07666 | 0.015 | -8.473
-11 | -0.622 | 0.07028 | 0.015 | -8.854
-10.5 | -0.594 | 0.06637 | 0.014 | -8.953
-10 | -0.563 | 0.06933 | 0.012 | -8.122
-9.5 | -0.64 | 0.01782 | 0.022 | -35.933
-9 | -0.612 | 0.01547 | 0.021 | -39.553
-8.5 | -0.482 | 0.05415 | 0.011 | -8.899
-8 | -0.546 | 0.01461 | 0.019 | -37.388
-7.5 | -0.758 | 0.01334 | 0.018 | -56.814
-7 | -0.821 | 0.01245 | 0.017 | -65.956
-6.5 | -0.815 | 0.01132 | 0.016 | -71.962
-6 | -0.783 | 0.01054 | 0.015 | -74.283
-5.5 | -0.737 | 0.00993 | 0.014 | -74.288
-5 | -0.681 | 0.00928 | 0.012 | -73.455
-4.5 | -0.62 | 0.00918 | 0.011 | -67.555
-4 | -0.555 | 0.00835 | 0.01 | -66.558
-3.5 | -0.488 | 0.00797 | 0.009 | -61.23
-3 | -0.42 | 0.00484 | 0.007 | -86.76
-2.5 | -0.351 | 0.0049 | 0.006 | -71.565
-2 | -0.281 | 0.00474 | 0.005 | -59.367
-1.5 | -0.211 | 0.00463 | 0.004 | -45.652
-1 | -0.141 | 0.0045 | 0.002 | -31.317
-0.5 | -0.07 | 0.0045 | 0.001 | -15.658
0 | 0 | 0.00446 | 0 | 0
0.5 | 0.071 | 0.00446 | -0.001 | 15.941
1 | 0.142 | 0.00446 | -0.002 | 31.894
1.5 | 0.213 | 0.00458 | -0.004 | 46.508
2 | 0.284 | 0.00469 | -0.005 | 60.493
2.5 | 0.354 | 0.00485 | -0.006 | 72.941
3 | 0.424 | 0.00479 | -0.007 | 88.448
3.5 | 0.493 | 0.00824 | -0.009 | 59.807
4 | 0.561 | 0.00856 | -0.01 | 65.497
4.5 | 0.626 | 0.00865 | -0.011 | 72.453
5 | 0.688 | 0.00901 | -0.012 | 76.401
5.5 | 0.745 | 0.00944 | -0.014 | 78.918
6 | 0.783 | 0.01077 | -0.015 | 72.703
6.5 | 0.815 | 0.01162 | -0.016 | 70.089
7 | 0.821 | 0.01222 | -0.017 | 67.148
7.5 | 0.758 | 0.01318 | -0.018 | 57.487
8 | 0.546 | 0.01437 | -0.019 | 38.028
8.5 | 0.48 | 0.05518 | -0.01 | 8.703
9 | 0.612 | 0.01547 | -0.021 | 39.553
9.5 | 0.64 | 0.01782 | -0.022 | 35.933
10 | 0.563 | 0.06805 | -0.012 | 8.275
10.5 | 0.598 | 0.06338 | -0.015 | 9.439
11 | 0.622 | 0.07108 | -0.014 | 8.753
11.5 | 0.649 | 0.07697 | -0.015 | 8.434
12 | 0.673 | 0.1 | -0.013 | 6.732
12.5 | 0.705 | 0.09107 | -0.016 | 7.739
13 | 0.733 | 0.0958 | -0.017 | 7.656
13.5 | 0.76 | 0.09939 | -0.017 | 7.649
14 | 0.788 | 0.10568 | -0.018 | 7.455
14.5 | 0.816 | 0.1079 | -0.019 | 7.558
15 | 0.845 | 0.11287 | -0.02 | 7.484
15.5 | 0.875 | 0.11658 | -0.022 | 7.505
16 | 0.906 | 0.11892 | -0.023 | 7.616
16.5 | 0.936 | 0.12294 | -0.024 | 7.61
17 | 0.962 | 0.13222 | -0.025 | 7.277
17.5 | 0.987 | 0.14574 | -0.025 | 6.772
18 | 1.011 | 0.13776 | -0.025 | 7.337
18.5 | 1.038 | 0.14254 | -0.026 | 7.285
19 | 1.069 | 0.14562 | -0.027 | 7.344
19.5 | 1.102 | 0.1486 | -0.029 | 7.413
20 | 1.136 | 0.14901 | -0.031 | 7.623

## 88. Re 6M Mach 0.50 (2)
BIGFOIL.COM POLAR EXPORT
GA 40-015
GA 40-015 |  |  |  | Cl Max: | 0.952 | at alpha= | 9 | deg
XFOIL ncrit=9 |  |  |  | L/D Max: | 83.4458 | at alpha= | 6.5 | deg
Re: | 6000000 |  |  | Cd Min: | 0.12283 | at alpha= | 14 | deg
Mach: | 0.5 |  |  | Cl=0 at alpha= | 0 | deg
|  |  |  | @ Cl=0.1, Cd= | 0.0039469
|  |  |  | @ Cl=0.4, Cd= | 0.0066333
|  |  |  | @ Cl=0.6, Cd= | 0.0081239
alpha (deg) | Cl | Cd | Cm | Cl/Cd
-14 | -0.7017 | 0.12218 | -0.0187 | -5.7432
-13.5 | -0.7173 | 0.10866 | -0.0271 | -6.6013
-13 | -0.743 | 0.09276 | -0.037 | -8.0099
-12.5 | -0.7698 | 0.07747 | -0.0478 | -9.9367
-12 | -0.7968 | 0.06471 | -0.0562 | -12.3134
-11.5 | -0.8359 | 0.05281 | -0.0621 | -15.8284
-11 | -0.8721 | 0.0431 | -0.0644 | -20.2343
-10.5 | -0.9081 | 0.03474 | -0.0635 | -26.1399
-10 | -0.9294 | 0.02826 | -0.0598 | -32.8875
-9.5 | -0.9437 | 0.02259 | -0.054 | -41.7751
-9 | -0.9507 | 0.018 | -0.0464 | -52.8167
-8.5 | -0.9468 | 0.01475 | -0.0382 | -64.1898
-8 | -0.9271 | 0.01264 | -0.0306 | -73.3465
-7.5 | -0.8966 | 0.01125 | -0.0237 | -79.6978
-7 | -0.8612 | 0.01037 | -0.0167 | -83.0473
-6.5 | -0.8166 | 0.00977 | -0.0111 | -83.5824
-6 | -0.7598 | 0.00922 | -0.0079 | -82.4078
-5 | -0.6379 | 0.00834 | -0.0037 | -76.4868
-4 | -0.5102 | 0.00762 | -0.0015 | -66.9554
-3.5 | -0.4471 | 0.00721 | -0.0007 | -62.0111
-3 | -0.3883 | 0.0065 | 0.0006 | -59.7385
-2.5 | -0.331 | 0.00561 | 0.0018 | -59.0018
-2 | -0.2745 | 0.00459 | 0.0029 | -59.8039
-1.5 | -0.2104 | 0.00404 | 0.0029 | -52.0792
-1 | -0.1406 | 0.00397 | 0.002 | -35.4156
-0.5 | -0.0705 | 0.00393 | 0.0011 | -17.9389
0 | 0 | 0.00389 | 0 | 0
0.5 | 0.0704 | 0.00393 | -0.001 | 17.9135
1 | 0.1405 | 0.00397 | -0.002 | 35.3904
1.5 | 0.2102 | 0.00405 | -0.0029 | 51.9012
2 | 0.2744 | 0.00459 | -0.0029 | 59.7821
2.5 | 0.3309 | 0.00562 | -0.0018 | 58.879
3 | 0.3883 | 0.00649 | -0.0006 | 59.8305
3.5 | 0.4471 | 0.00721 | 0.0007 | 62.0111
4 | 0.5101 | 0.00761 | 0.0015 | 67.0302
5 | 0.6378 | 0.00834 | 0.0037 | 76.4748
5.5 | 0.7003 | 0.00875 | 0.0054 | 80.0343
6 | 0.7597 | 0.00922 | 0.0079 | 82.397
6.5 | 0.8161 | 0.00978 | 0.0112 | 83.4458
7 | 0.8617 | 0.01035 | 0.0167 | 83.256
7.5 | 0.8961 | 0.01126 | 0.0237 | 79.5826
8 | 0.9266 | 0.01266 | 0.0307 | 73.1912
8.5 | 0.9474 | 0.01472 | 0.0382 | 64.3614
9 | 0.952 | 0.01792 | 0.0463 | 53.125
9.5 | 0.9456 | 0.02248 | 0.0539 | 42.0641
10 | 0.9318 | 0.02811 | 0.0598 | 33.1483
10.5 | 0.9073 | 0.03483 | 0.0634 | 26.0494
11 | 0.8679 | 0.04349 | 0.0643 | 19.9563
11.5 | 0.8355 | 0.05287 | 0.0621 | 15.8029
12 | 0.7972 | 0.06469 | 0.0562 | 12.3234
12.5 | 0.7697 | 0.07754 | 0.0476 | 9.9265
13 | 0.7435 | 0.09275 | 0.0369 | 8.0162
13.5 | 0.7201 | 0.10821 | 0.0274 | 6.6547
14 | 0.699 | 0.12283 | 0.0182 | 5.6908

## 89. Re 7M Mach 0.00 (1)
BIGFOIL.COM POLAR EXPORT
GA 40-015
GA 40-015 |  |  |  | Cl Max: | 1.112 | at alpha= | 12.5 | deg
JavaFoil+Calcfoil stall+Eppler ext transition |  |  |  | L/D Max: | 97.524 | at alpha= | 9 | deg
Re: | 7000000 |  |  | Cd Min: | 0.00421 | at alpha= | 0.5 | deg
Mach: | 0 |  |  | Cl=0 at alpha= | 0 | deg
|  |  |  | @ Cl=0.1, Cd= | 0.0042349
|  |  |  | @ Cl=0.4, Cd= | 0.00511
|  |  |  | @ Cl=0.6, Cd= | 0.0079831
alpha (deg) | Cl | Cd | Cm | Cl/Cd
-18 | -0.857 | 0.09363 | 0.027 | -9.152
-17.5 | -0.916 | 0.06156 | 0.03 | -14.888
-17 | -0.956 | 0.04849 | 0.03 | -19.709
-16.5 | -0.992 | 0.03841 | 0.031 | -25.832
-16 | -1.03 | 0.02946 | 0.031 | -34.952
-15.5 | -1.047 | 0.02806 | 0.03 | -37.294
-15 | -1.071 | 0.024 | 0.029 | -44.611
-14.5 | -1.087 | 0.02164 | 0.029 | -50.254
-14 | -1.1 | 0.01988 | 0.028 | -55.305
-13.5 | -1.108 | 0.01818 | 0.027 | -60.915
-13 | -1.112 | 0.01714 | 0.026 | -64.871
-12.5 | -1.112 | 0.01597 | 0.025 | -69.599
-12 | -1.107 | 0.01503 | 0.025 | -73.633
-11.5 | -1.097 | 0.01393 | 0.024 | -78.755
-11 | -1.083 | 0.01354 | 0.023 | -79.977
-10.5 | -1.065 | 0.01284 | 0.022 | -82.954
-10 | -1.043 | 0.01217 | 0.021 | -85.655
-9.5 | -1.016 | 0.0116 | 0.02 | -87.557
-9 | -0.983 | 0.0103 | 0.019 | -95.485
-8.5 | -0.946 | 0.01022 | 0.018 | -92.547
-8 | -0.904 | 0.00982 | 0.017 | -92.12
-7.5 | -0.86 | 0.00957 | 0.016 | -89.876
-7 | -0.812 | 0.00923 | 0.015 | -88.015
-6.5 | -0.762 | 0.00868 | 0.014 | -87.788
-6 | -0.71 | 0.00837 | 0.013 | -84.876
-5.5 | -0.656 | 0.008 | 0.012 | -82
-5 | -0.6 | 0.0081 | 0.011 | -74.019
-4.5 | -0.543 | 0.00744 | 0.01 | -72.951
-4 | -0.484 | 0.00714 | 0.009 | -67.775
-3.5 | -0.425 | 0.00537 | 0.007 | -79.042
-3 | -0.365 | 0.00492 | 0.006 | -74.2
-2.5 | -0.304 | 0.00442 | 0.005 | -68.827
-2 | -0.244 | 0.00449 | 0.004 | -54.254
-1.5 | -0.183 | 0.00438 | 0.003 | -41.804
-1 | -0.122 | 0.00429 | 0.002 | -28.501
-0.5 | -0.061 | 0.00425 | 0.001 | -14.377
0 | 0 | 0.00425 | 0 | 0
0.5 | 0.062 | 0.00421 | -0.001 | 14.62
1 | 0.123 | 0.00425 | -0.002 | 28.987
1.5 | 0.185 | 0.00434 | -0.003 | 42.532
2 | 0.246 | 0.00445 | -0.004 | 55.209
2.5 | 0.307 | 0.00438 | -0.005 | 70.05
3 | 0.368 | 0.00487 | -0.006 | 75.516
3.5 | 0.428 | 0.00532 | -0.007 | 80.44
4 | 0.488 | 0.00708 | -0.009 | 68.914
4.5 | 0.547 | 0.00738 | -0.01 | 74.206
5 | 0.605 | 0.00804 | -0.011 | 75.312
5.5 | 0.662 | 0.00793 | -0.012 | 83.458
6 | 0.717 | 0.00829 | -0.013 | 86.441
6.5 | 0.769 | 0.0086 | -0.014 | 89.455
7 | 0.82 | 0.00914 | -0.015 | 89.716
7.5 | 0.868 | 0.00947 | -0.016 | 91.648
8 | 0.913 | 0.00972 | -0.017 | 93.962
8.5 | 0.955 | 0.01011 | -0.018 | 94.453
9 | 0.993 | 0.01018 | -0.019 | 97.524
9.5 | 1.016 | 0.0116 | -0.02 | 87.557
10 | 1.043 | 0.01217 | -0.021 | 85.655
10.5 | 1.065 | 0.01284 | -0.022 | 82.954
11 | 1.083 | 0.01354 | -0.023 | 79.977
11.5 | 1.097 | 0.01393 | -0.023 | 78.755
12 | 1.107 | 0.01503 | -0.024 | 73.633
12.5 | 1.112 | 0.01597 | -0.025 | 69.599
13 | 1.112 | 0.01714 | -0.026 | 64.871
13.5 | 1.108 | 0.01818 | -0.027 | 60.915
14 | 1.1 | 0.01988 | -0.028 | 55.305
14.5 | 1.087 | 0.02164 | -0.028 | 50.254
15 | 1.071 | 0.024 | -0.029 | 44.611
15.5 | 1.047 | 0.02806 | -0.03 | 37.294
16 | 1.03 | 0.02946 | -0.03 | 34.952
16.5 | 0.992 | 0.03841 | -0.03 | 25.832
17 | 0.956 | 0.04849 | -0.03 | 19.709
17.5 | 0.916 | 0.06156 | -0.03 | 14.888

## 90. Re 7M Mach 0.00 (2)
BIGFOIL.COM POLAR EXPORT
GA 40-015
GA 40-015 |  |  |  | Cl Max: | 1.6314 | at alpha= | 20 | deg
XFOIL ncrit=9 |  |  |  | L/D Max: | 102.348 | at alpha= | 10 | deg
Re: | 7000000 |  |  | Cd Min: | 0.04468 | at alpha= | 20 | deg
Mach: | 0 |  |  | Cl=0 at alpha= | 0 | deg
|  |  |  | @ Cl=0.1, Cd= | 0.003691
|  |  |  | @ Cl=0.4, Cd= | 0.0063342
|  |  |  | @ Cl=0.6, Cd= | 0.0074566
alpha (deg) | Cl | Cd | Cm | Cl/Cd
-20 | -1.6301 | 0.04455 | -0.0312 | -36.5903
-19.5 | -1.6218 | 0.04048 | -0.031 | -40.0642
-19 | -1.6099 | 0.03687 | -0.0306 | -43.6642
-18.5 | -1.5958 | 0.03353 | -0.03 | -47.5932
-18 | -1.5767 | 0.03071 | -0.0294 | -51.3416
-17.5 | -1.555 | 0.02808 | -0.0289 | -55.3775
-17 | -1.5306 | 0.02569 | -0.0283 | -59.5796
-16.5 | -1.5021 | 0.02367 | -0.0277 | -63.4601
-16 | -1.4739 | 0.02181 | -0.0267 | -67.5791
-15.5 | -1.4462 | 0.02011 | -0.0252 | -71.9145
-15 | -1.4163 | 0.01868 | -0.0236 | -75.8191
-14.5 | -1.3863 | 0.01736 | -0.0217 | -79.856
-14 | -1.3443 | 0.01612 | -0.0221 | -83.3933
-13.5 | -1.3195 | 0.01506 | -0.0185 | -87.6162
-13 | -1.2933 | 0.01409 | -0.0148 | -91.7885
-12.5 | -1.2647 | 0.01327 | -0.0113 | -95.3052
-12 | -1.2359 | 0.01261 | -0.0074 | -98.0095
-11.5 | -1.2061 | 0.01208 | -0.0032 | -99.8427
-11 | -1.1649 | 0.01158 | -0.0013 | -100.5959
-10.5 | -1.1217 | 0.01105 | 0.0003 | -101.5113
-10 | -1.0766 | 0.01053 | 0.0017 | -102.2412
-9.5 | -1.0289 | 0.01009 | 0.0025 | -101.9722
-9 | -0.9796 | 0.00968 | 0.0032 | -101.1983
-8.5 | -0.9297 | 0.00928 | 0.0037 | -100.1832
-8 | -0.8777 | 0.00895 | 0.004 | -98.067
-7.5 | -0.8259 | 0.00859 | 0.0042 | -96.1467
-7 | -0.7725 | 0.00829 | 0.0042 | -93.1846
-6.5 | -0.7185 | 0.00802 | 0.0041 | -89.5885
-6 | -0.6644 | 0.00773 | 0.004 | -85.9508
-5.5 | -0.6092 | 0.0075 | 0.0037 | -81.2267
-5 | -0.5541 | 0.00724 | 0.0035 | -76.5331
-4.5 | -0.4986 | 0.007 | 0.0032 | -71.2286
-4 | -0.4436 | 0.00668 | 0.0029 | -66.4072
-3.5 | -0.3895 | 0.00625 | 0.0028 | -62.32
-3 | -0.3357 | 0.00574 | 0.0027 | -58.4843
-2 | -0.2284 | 0.00457 | 0.0024 | -49.9781
-1.5 | -0.1752 | 0.0039 | 0.0024 | -44.9231
-1 | -0.1178 | 0.0037 | 0.0017 | -31.8378
-0.5 | -0.0589 | 0.00367 | 0.0009 | -16.049
0 | 0 | 0.00365 | 0 | 0
0.5 | 0.0589 | 0.00367 | -0.0008 | 16.049
1 | 0.1177 | 0.0037 | -0.0017 | 31.8108
1.5 | 0.1751 | 0.00391 | -0.0023 | 44.7826
2 | 0.2284 | 0.00456 | -0.0024 | 50.0877
3 | 0.3356 | 0.00574 | -0.0027 | 58.4669
3.5 | 0.3894 | 0.00625 | -0.0028 | 62.304
4 | 0.4435 | 0.00668 | -0.0029 | 66.3922
4.5 | 0.4985 | 0.007 | -0.0032 | 71.2143
5 | 0.5541 | 0.00724 | -0.0035 | 76.5331
5.5 | 0.6092 | 0.0075 | -0.0037 | 81.2267
6 | 0.6643 | 0.00773 | -0.004 | 85.9379
6.5 | 0.7184 | 0.00802 | -0.0041 | 89.5761
7 | 0.7724 | 0.00829 | -0.0042 | 93.1725
7.5 | 0.8258 | 0.00859 | -0.0042 | 96.135
8 | 0.8777 | 0.00895 | -0.0039 | 98.067
8.5 | 0.9296 | 0.00928 | -0.0037 | 100.1724
9 | 0.9795 | 0.00968 | -0.0032 | 101.188
9.5 | 1.0288 | 0.01008 | -0.0025 | 102.0635
10 | 1.0767 | 0.01052 | -0.0017 | 102.3479
10.5 | 1.1212 | 0.01107 | -0.0003 | 101.2827
11.5 | 1.2061 | 0.01208 | 0.0032 | 99.8427
12 | 1.2359 | 0.0126 | 0.0074 | 98.0873
12.5 | 1.2643 | 0.01328 | 0.0113 | 95.2033
13 | 1.2924 | 0.01412 | 0.015 | 91.5297
13.5 | 1.3192 | 0.01508 | 0.0185 | 87.4801
14 | 1.3432 | 0.01616 | 0.0222 | 83.1188
14.5 | 1.3963 | 0.01742 | 0.0196 | 80.155
15 | 1.4171 | 0.01863 | 0.0235 | 76.0655
15.5 | 1.4468 | 0.02009 | 0.0252 | 72.0159
16 | 1.4755 | 0.02175 | 0.0265 | 67.8391
16.5 | 1.5045 | 0.0236 | 0.0274 | 63.75
17 | 1.5315 | 0.02579 | 0.0279 | 59.3835
17.5 | 1.5572 | 0.02811 | 0.0284 | 55.3967
18 | 1.5795 | 0.03065 | 0.029 | 51.5334
18.5 | 1.5961 | 0.03369 | 0.0297 | 47.3761
19 | 1.6127 | 0.03682 | 0.0302 | 43.7996
19.5 | 1.6224 | 0.04066 | 0.0306 | 39.9016
20 | 1.6314 | 0.04468 | 0.0307 | 36.513

## 91. Re 7M Mach 0.10 (1)
BIGFOIL.COM POLAR EXPORT
GA 40-015
GA 40-015 |  |  |  | Cl Max: | 1.097 | at alpha= | 12.5 | deg
JavaFoil+Calcfoil stall+Eppler ext transition |  |  |  | L/D Max: | 96.732 | at alpha= | 9 | deg
Re: | 7000000 |  |  | Cd Min: | 0.00419 | at alpha= | 0 | deg
Mach: | 0.1 |  |  | Cl=0 at alpha= | 0 | deg
|  |  |  | @ Cl=0.1, Cd= | 0.0042093
|  |  |  | @ Cl=0.4, Cd= | 0.005105
|  |  |  | @ Cl=0.6, Cd= | 0.0079086
alpha (deg) | Cl | Cd | Cm | Cl/Cd
-17.5 | -0.809 | 0.10893 | 0.024 | -7.424
-17 | -0.852 | 0.08634 | 0.026 | -9.865
-16.5 | -0.931 | 0.047 | 0.03 | -19.81
-16 | -0.983 | 0.03208 | 0.03 | -30.631
-15.5 | -1.011 | 0.02784 | 0.03 | -36.332
-15 | -1.034 | 0.02534 | 0.029 | -40.796
-14.5 | -1.057 | 0.02237 | 0.029 | -47.246
-14 | -1.073 | 0.02043 | 0.028 | -52.544
-13.5 | -1.085 | 0.0187 | 0.027 | -58.049
-13 | -1.093 | 0.01754 | 0.026 | -62.33
-12.5 | -1.097 | 0.01637 | 0.026 | -66.998
-12 | -1.095 | 0.01532 | 0.025 | -71.479
-11.5 | -1.088 | 0.01415 | 0.024 | -76.892
-11 | -1.076 | 0.01376 | 0.023 | -78.231
-10.5 | -1.06 | 0.013 | 0.022 | -81.547
-10 | -1.04 | 0.01238 | 0.021 | -83.957
-9.5 | -1.015 | 0.01173 | 0.02 | -86.534
-9 | -0.984 | 0.01039 | 0.019 | -94.697
-8.5 | -0.947 | 0.01024 | 0.018 | -92.466
-8 | -0.907 | 0.00983 | 0.017 | -92.258
-7.5 | -0.862 | 0.00967 | 0.016 | -89.162
-7 | -0.815 | 0.00925 | 0.015 | -88.163
-6.5 | -0.765 | 0.00873 | 0.014 | -87.672
-6 | -0.713 | 0.00843 | 0.013 | -84.573
-5.5 | -0.659 | 0.00808 | 0.012 | -81.547
-5 | -0.603 | 0.00806 | 0.011 | -74.778
-4.5 | -0.545 | 0.00746 | 0.01 | -73.106
-4 | -0.486 | 0.00719 | 0.009 | -67.612
-3.5 | -0.427 | 0.0054 | 0.008 | -79.097
-3 | -0.367 | 0.0049 | 0.006 | -74.782
-2.5 | -0.306 | 0.00444 | 0.005 | -68.862
-2 | -0.245 | 0.0045 | 0.004 | -54.483
-1.5 | -0.184 | 0.00442 | 0.003 | -41.626
-1 | -0.123 | 0.00423 | 0.002 | -29.037
-0.5 | -0.061 | 0.00427 | 0.001 | -14.364
0 | 0 | 0.00419 | 0 | 0
0.5 | 0.062 | 0.00424 | -0.001 | 14.607
1 | 0.124 | 0.00419 | -0.002 | 29.538
1.5 | 0.186 | 0.00438 | -0.003 | 42.358
2 | 0.247 | 0.00445 | -0.004 | 55.455
2.5 | 0.308 | 0.0044 | -0.005 | 70.1
3 | 0.37 | 0.00486 | -0.006 | 76.111
3.5 | 0.43 | 0.00535 | -0.008 | 80.511
4 | 0.491 | 0.00714 | -0.009 | 68.758
4.5 | 0.55 | 0.0074 | -0.01 | 74.363
5 | 0.608 | 0.00799 | -0.011 | 76.088
5.5 | 0.665 | 0.00801 | -0.012 | 83.007
6 | 0.72 | 0.00835 | -0.013 | 86.144
6.5 | 0.773 | 0.00865 | -0.014 | 89.332
7 | 0.823 | 0.00916 | -0.015 | 89.866
7.5 | 0.871 | 0.00958 | -0.016 | 90.929
8 | 0.915 | 0.00973 | -0.017 | 94.103
8.5 | 0.957 | 0.01014 | -0.018 | 94.369
9 | 0.994 | 0.01027 | -0.019 | 96.732
9.5 | 1.015 | 0.01173 | -0.02 | 86.534
10 | 1.04 | 0.01238 | -0.021 | 83.957
10.5 | 1.06 | 0.013 | -0.022 | 81.547
11 | 1.076 | 0.01376 | -0.023 | 78.231
11.5 | 1.088 | 0.01415 | -0.024 | 76.892
12 | 1.095 | 0.01532 | -0.024 | 71.479
12.5 | 1.097 | 0.01637 | -0.025 | 66.998
13 | 1.093 | 0.01754 | -0.026 | 62.33
13.5 | 1.085 | 0.0187 | -0.027 | 58.049
14 | 1.073 | 0.02043 | -0.028 | 52.544
14.5 | 1.057 | 0.02237 | -0.028 | 47.246
15 | 1.034 | 0.02534 | -0.029 | 40.796
15.5 | 1.011 | 0.02784 | -0.03 | 36.332
16 | 0.983 | 0.03208 | -0.03 | 30.631
16.5 | 0.931 | 0.047 | -0.03 | 19.81
17 | 0.852 | 0.08634 | -0.026 | 9.865
17.5 | 0.809 | 0.10893 | -0.024 | 7.424

## 92. Re 7M Mach 0.10 (2)
BIGFOIL.COM POLAR EXPORT
GA 40-015
GA 40-015 |  |  |  | Cl Max: | 1.612 | at alpha= | 20 | deg
XFOIL ncrit=9 |  |  |  | L/D Max: | 101.601 | at alpha= | 9.5 | deg
Re: | 7000000 |  |  | Cd Min: | 0.04908 | at alpha= | 20 | deg
Mach: | 0.1 |  |  | Cl=0 at alpha= | 0 | deg
|  |  |  | @ Cl=0.1, Cd= | 0.0037007
|  |  |  | @ Cl=0.4, Cd= | 0.0063387
|  |  |  | @ Cl=0.6, Cd= | 0.0074709
alpha (deg) | Cl | Cd | Cm | Cl/Cd
-20 | -1.6113 | 0.04884 | -0.0338 | -32.9914
-19.5 | -1.6079 | 0.04408 | -0.0337 | -36.4769
-19 | -1.599 | 0.04 | -0.0333 | -39.975
-18.5 | -1.589 | 0.0361 | -0.0328 | -44.0166
-18 | -1.5722 | 0.03294 | -0.0321 | -47.7292
-17.5 | -1.5536 | 0.02994 | -0.0314 | -51.8904
-17 | -1.5321 | 0.0273 | -0.0305 | -56.1209
-16.5 | -1.5043 | 0.02502 | -0.03 | -60.1239
-16 | -1.4765 | 0.02294 | -0.0291 | -64.3636
-15.5 | -1.4486 | 0.02104 | -0.0277 | -68.8498
-15 | -1.4185 | 0.01948 | -0.0261 | -72.8183
-14.5 | -1.4041 | 0.01809 | -0.021 | -77.6175
-14 | -1.3415 | 0.01678 | -0.0253 | -79.9464
-13.5 | -1.3184 | 0.01559 | -0.0214 | -84.567
-13 | -1.293 | 0.0145 | -0.0177 | -89.1724
-12.5 | -1.2645 | 0.01359 | -0.0141 | -93.0464
-12 | -1.235 | 0.01284 | -0.0103 | -96.1838
-11.5 | -1.2062 | 0.01223 | -0.0059 | -98.6263
-11 | -1.1695 | 0.01172 | -0.0029 | -99.7867
-10.5 | -1.1259 | 0.01123 | -0.0011 | -100.2582
-10 | -1.0817 | 0.01066 | 0.0005 | -101.4728
-9.5 | -1.0343 | 0.01019 | 0.0017 | -101.5015
-9 | -0.9846 | 0.00979 | 0.0024 | -100.572
-8 | -0.8828 | 0.009 | 0.0035 | -98.0889
-7.5 | -0.8305 | 0.00865 | 0.0038 | -96.0116
-7 | -0.7769 | 0.00834 | 0.0039 | -93.1535
-6.5 | -0.7225 | 0.00806 | 0.0038 | -89.6402
-6 | -0.6681 | 0.00777 | 0.0038 | -85.9846
-5.5 | -0.6126 | 0.00753 | 0.0036 | -81.3546
-5 | -0.5572 | 0.00727 | 0.0034 | -76.6437
-4.5 | -0.5013 | 0.00702 | 0.0031 | -71.4103
-4 | -0.4459 | 0.00671 | 0.0028 | -66.4531
-3.5 | -0.3916 | 0.00627 | 0.0028 | -62.4561
-2.5 | -0.2835 | 0.00522 | 0.0026 | -54.3103
-2 | -0.2297 | 0.00458 | 0.0024 | -50.1528
-1.5 | -0.1763 | 0.00391 | 0.0024 | -45.0895
-1 | -0.1185 | 0.00371 | 0.0017 | -31.9407
-0.5 | -0.0593 | 0.00368 | 0.0009 | -16.1141
0 | 0 | 0.00366 | 0 | 0
0.5 | 0.0592 | 0.00368 | -0.0009 | 16.087
1 | 0.1184 | 0.00371 | -0.0017 | 31.9137
1.5 | 0.1762 | 0.00391 | -0.0024 | 45.0639
2 | 0.2298 | 0.00456 | -0.0024 | 50.3947
2.5 | 0.2834 | 0.00522 | -0.0025 | 54.2912
3 | 0.3375 | 0.00575 | -0.0027 | 58.6957
3.5 | 0.3915 | 0.00627 | -0.0027 | 62.4402
4 | 0.4459 | 0.00671 | -0.0028 | 66.4531
4.5 | 0.5013 | 0.00702 | -0.0031 | 71.4103
5 | 0.5572 | 0.00727 | -0.0034 | 76.6437
5.5 | 0.6126 | 0.00753 | -0.0036 | 81.3546
6 | 0.6681 | 0.00776 | -0.0038 | 86.0954
6.5 | 0.7224 | 0.00806 | -0.0038 | 89.6278
7 | 0.7769 | 0.00834 | -0.0039 | 93.1535
7.5 | 0.8304 | 0.00865 | -0.0038 | 96
8 | 0.8827 | 0.009 | -0.0035 | 98.0778
9 | 0.9844 | 0.00979 | -0.0024 | 100.5516
9.5 | 1.0343 | 0.01018 | -0.0017 | 101.6012
10 | 1.0818 | 0.01065 | -0.0006 | 101.5775
10.5 | 1.1258 | 0.01123 | 0.0011 | 100.2493
11 | 1.1697 | 0.01171 | 0.0028 | 99.889
11.5 | 1.2062 | 0.01222 | 0.0059 | 98.707
12 | 1.2349 | 0.01284 | 0.0103 | 96.176
12.5 | 1.2642 | 0.0136 | 0.0141 | 92.9559
13 | 1.2919 | 0.01454 | 0.0178 | 88.8514
13.5 | 1.3178 | 0.01562 | 0.0215 | 84.3662
14 | 1.3398 | 0.01685 | 0.0256 | 79.5134
14.5 | 1.4053 | 0.01809 | 0.0208 | 77.6838
15.5 | 1.4494 | 0.02102 | 0.0276 | 68.9534
16 | 1.4788 | 0.02285 | 0.0288 | 64.7177
16.5 | 1.5077 | 0.02492 | 0.0295 | 60.5016
17 | 1.5325 | 0.02744 | 0.0302 | 55.8491
17.5 | 1.5551 | 0.03001 | 0.031 | 51.8194
18 | 1.5749 | 0.03288 | 0.0317 | 47.8984
18.5 | 1.5886 | 0.03633 | 0.0324 | 43.7269
19 | 1.6019 | 0.03994 | 0.0329 | 40.1077
19.5 | 1.6079 | 0.04434 | 0.0332 | 36.263
20 | 1.612 | 0.04908 | 0.0332 | 32.8443

## 93. Re 7M Mach 0.25 (1)
BIGFOIL.COM POLAR EXPORT
GA 40-015
GA 40-015 |  |  |  | Cl Max: | 1.019 | at alpha= | 10.5 | deg
JavaFoil+Calcfoil stall+Eppler ext transition |  |  |  | L/D Max: | 90.885 | at alpha= | 8 | deg
Re: | 7000000 |  |  | Cd Min: | 0.00419 | at alpha= | 0 | deg
Mach: | 0.25 |  |  | Cl=0 at alpha= | 0 | deg
|  |  |  | @ Cl=0.1, Cd= | 0.00419
|  |  |  | @ Cl=0.4, Cd= | 0.0050939
|  |  |  | @ Cl=0.6, Cd= | 0.10759
alpha (deg) | Cl | Cd | Cm | Cl/Cd
-15.5 | -0.587 | 0.10759 | 0.019 | -5.458
-15 | -0.653 | 0.08618 | 0.022 | -7.572
-14.5 | -0.765 | 0.03973 | 0.027 | -19.251
-14 | -0.836 | 0.02786 | 0.028 | -30.017
-13.5 | -0.89 | 0.02299 | 0.027 | -38.703
-13 | -0.932 | 0.02067 | 0.027 | -45.113
-12.5 | -0.967 | 0.01869 | 0.026 | -51.739
-12 | -0.993 | 0.01716 | 0.025 | -57.828
-11.5 | -1.01 | 0.01564 | 0.024 | -64.547
-11 | -1.018 | 0.01516 | 0.023 | -67.12
-10.5 | -1.019 | 0.01416 | 0.022 | -71.968
-10 | -1.012 | 0.01334 | 0.021 | -75.838
-9.5 | -0.998 | 0.01259 | 0.02 | -79.302
-9 | -0.978 | 0.01147 | 0.02 | -85.275
-8.5 | -0.951 | 0.01124 | 0.019 | -84.618
-8 | -0.916 | 0.01028 | 0.017 | -89.087
-7.5 | -0.875 | 0.01005 | 0.016 | -87.058
-7 | -0.83 | 0.00964 | 0.015 | -86.138
-6.5 | -0.781 | 0.00916 | 0.014 | -85.259
-6 | -0.729 | 0.0087 | 0.013 | -83.781
-5.5 | -0.675 | 0.00821 | 0.012 | -82.179
-5 | -0.618 | 0.00797 | 0.011 | -77.506
-4.5 | -0.559 | 0.00765 | 0.01 | -73.118
-4 | -0.499 | 0.00734 | 0.009 | -68.031
-3.5 | -0.438 | 0.00554 | 0.008 | -79.168
-3 | -0.376 | 0.00496 | 0.007 | -75.951
-2.5 | -0.314 | 0.00448 | 0.006 | -70.23
-2 | -0.252 | 0.00454 | 0.004 | -55.453
-1.5 | -0.189 | 0.00441 | 0.003 | -42.912
-1 | -0.126 | 0.00424 | 0.002 | -29.777
-0.5 | -0.063 | 0.00424 | 0.001 | -14.89
0 | 0 | 0.00419 | 0 | 0
0.5 | 0.064 | 0.00419 | -0.001 | 15.156
1 | 0.127 | 0.00419 | -0.002 | 30.315
1.5 | 0.191 | 0.00436 | -0.003 | 43.703
2 | 0.254 | 0.00449 | -0.004 | 56.482
2.5 | 0.317 | 0.00443 | -0.006 | 71.546
3 | 0.38 | 0.00491 | -0.007 | 77.364
3.5 | 0.442 | 0.00548 | -0.008 | 80.626
4 | 0.504 | 0.00728 | -0.009 | 69.212
4.5 | 0.564 | 0.00752 | -0.01 | 75.064
5 | 0.624 | 0.0079 | -0.011 | 78.893
5.5 | 0.681 | 0.00814 | -0.012 | 83.68
6 | 0.736 | 0.00862 | -0.013 | 85.365
6.5 | 0.789 | 0.00908 | -0.014 | 86.887
7 | 0.838 | 0.00954 | -0.015 | 87.821
7.5 | 0.884 | 0.00995 | -0.016 | 88.787
8 | 0.925 | 0.01018 | -0.018 | 90.885
8.5 | 0.951 | 0.01124 | -0.018 | 84.618
9 | 0.978 | 0.01147 | -0.019 | 85.275
9.5 | 0.998 | 0.01259 | -0.02 | 79.302
10 | 1.012 | 0.01334 | -0.021 | 75.838
10.5 | 1.019 | 0.01416 | -0.022 | 71.968
11 | 1.018 | 0.01516 | -0.023 | 67.12
11.5 | 1.01 | 0.01564 | -0.024 | 64.547
12 | 0.993 | 0.01716 | -0.025 | 57.828
12.5 | 0.967 | 0.01869 | -0.026 | 51.739
13 | 0.932 | 0.02067 | -0.027 | 45.113
13.5 | 0.89 | 0.02299 | -0.027 | 38.703
14 | 0.836 | 0.02786 | -0.028 | 30.017
14.5 | 0.765 | 0.03979 | -0.027 | 19.222
15 | 0.653 | 0.08618 | -0.022 | 7.572
15.5 | 0.587 | 0.10759 | -0.019 | 5.458

## 94. Re 7M Mach 0.25 (2)
BIGFOIL.COM POLAR EXPORT
GA 40-015
GA 40-015 |  |  |  | Cl Max: | 1.4684 | at alpha= | 16.5 | deg
XFOIL ncrit=9 |  |  |  | L/D Max: | 98.6452 | at alpha= | 9 | deg
Re: | 7000000 |  |  | Cd Min: | 0.09977 | at alpha= | 20 | deg
Mach: | 0.25 |  |  | Cl=0 at alpha= | 0 | deg
|  |  |  | @ Cl=0.1, Cd= | 0.0037127
|  |  |  | @ Cl=0.4, Cd= | 0.0063747
|  |  |  | @ Cl=0.6, Cd= | 0.0075278
alpha (deg) | Cl | Cd | Cm | Cl/Cd
-20 | -1.3116 | 0.09858 | -0.0288 | -13.3049
-19.5 | -1.3619 | 0.0835 | -0.037 | -16.3102
-19 | -1.3918 | 0.07302 | -0.0409 | -19.0605
-18.5 | -1.4265 | 0.0633 | -0.0428 | -22.5355
-18 | -1.4476 | 0.05528 | -0.0438 | -26.1867
-17.5 | -1.4604 | 0.04823 | -0.0442 | -30.2799
-17 | -1.4673 | 0.04202 | -0.044 | -34.9191
-16.5 | -1.4611 | 0.03726 | -0.0432 | -39.2136
-16 | -1.4526 | 0.03294 | -0.0418 | -44.0984
-14 | -1.3454 | 0.02073 | -0.0387 | -64.9011
-13.5 | -1.3091 | 0.01918 | -0.037 | -68.2534
-13 | -1.2847 | 0.01756 | -0.033 | -73.1606
-12.5 | -1.2619 | 0.0159 | -0.0286 | -79.3648
-12 | -1.2338 | 0.01461 | -0.0244 | -84.449
-11.5 | -1.2029 | 0.01357 | -0.0203 | -88.6441
-11 | -1.1704 | 0.01272 | -0.0161 | -92.0126
-10.5 | -1.1404 | 0.01197 | -0.0111 | -95.2715
-10 | -1.1046 | 0.01142 | -0.0068 | -96.725
-9.5 | -1.0598 | 0.01082 | -0.0043 | -97.9482
-9 | -1.0122 | 0.01026 | -0.0022 | -98.655
-8.5 | -0.961 | 0.00981 | -0.0009 | -97.9613
-8 | -0.9094 | 0.00934 | 0.0004 | -97.3662
-7.5 | -0.8552 | 0.00897 | 0.0012 | -95.34
-7 | -0.8008 | 0.00859 | 0.0019 | -93.2247
-6.5 | -0.7447 | 0.00827 | 0.0022 | -90.0484
-6 | -0.6885 | 0.00796 | 0.0025 | -86.495
-5.5 | -0.6314 | 0.00767 | 0.0026 | -82.3207
-5 | -0.574 | 0.00742 | 0.0026 | -77.3585
-4.5 | -0.5163 | 0.00714 | 0.0024 | -72.3109
-3.5 | -0.4027 | 0.00641 | 0.0024 | -62.8237
-3 | -0.3473 | 0.00589 | 0.0024 | -58.9643
-2.5 | -0.292 | 0.0053 | 0.0024 | -55.0943
-2 | -0.2372 | 0.00461 | 0.0025 | -51.4534
-1 | -0.1225 | 0.00372 | 0.0018 | -32.9301
-0.5 | -0.0613 | 0.0037 | 0.0009 | -16.5676
0 | 0 | 0.00368 | 0 | 0
0.5 | 0.0613 | 0.0037 | -0.0009 | 16.5676
1 | 0.1224 | 0.00372 | -0.0018 | 32.9032
2 | 0.2373 | 0.0046 | -0.0025 | 51.587
2.5 | 0.2919 | 0.0053 | -0.0024 | 55.0755
3 | 0.3473 | 0.00588 | -0.0024 | 59.0646
3.5 | 0.4027 | 0.0064 | -0.0023 | 62.9219
4 | 0.4588 | 0.00686 | -0.0023 | 66.8805
4.5 | 0.5162 | 0.00714 | -0.0024 | 72.2969
5 | 0.574 | 0.00741 | -0.0025 | 77.4629
5.5 | 0.6314 | 0.00767 | -0.0026 | 82.3207
6.5 | 0.7447 | 0.00826 | -0.0022 | 90.1574
7 | 0.8007 | 0.00859 | -0.0019 | 93.213
7.5 | 0.8551 | 0.00897 | -0.0012 | 95.3289
8 | 0.9093 | 0.00934 | -0.0004 | 97.3555
8.5 | 0.9609 | 0.00981 | 0.0009 | 97.9511
9 | 1.0121 | 0.01026 | 0.0023 | 98.6452
9.5 | 1.0596 | 0.01083 | 0.0043 | 97.8393
10 | 1.1048 | 0.01141 | 0.0068 | 96.8273
10.5 | 1.1401 | 0.01198 | 0.0111 | 95.1669
11 | 1.1708 | 0.0127 | 0.0161 | 92.189
11.5 | 1.2027 | 0.01357 | 0.0203 | 88.6293
12 | 1.2333 | 0.01462 | 0.0245 | 84.357
12.5 | 1.2625 | 0.01587 | 0.0285 | 79.5526
13 | 1.2843 | 0.01758 | 0.033 | 73.0546
13.5 | 1.3096 | 0.01914 | 0.037 | 68.4222
14 | 1.3438 | 0.02091 | 0.0387 | 64.2659
15 | 1.418 | 0.02618 | 0.0384 | 54.1635
15.5 | 1.445 | 0.02888 | 0.0397 | 50.0346
16 | 1.4598 | 0.03253 | 0.0414 | 44.8755
16.5 | 1.4684 | 0.03684 | 0.0427 | 39.8588
17 | 1.4607 | 0.04282 | 0.0436 | 34.1126
17.5 | 1.458 | 0.04875 | 0.0437 | 29.9077
18 | 1.4503 | 0.05535 | 0.0432 | 26.2023
18.5 | 1.4196 | 0.06458 | 0.0416 | 21.982
19 | 1.39 | 0.07378 | 0.0399 | 18.8398
19.5 | 1.3494 | 0.08548 | 0.0355 | 15.7861
20 | 1.3049 | 0.09977 | 0.0278 | 13.0791

## 95. Re 7M Mach 0.50 (1)
BIGFOIL.COM POLAR EXPORT
GA 40-015
GA 40-015 |  |  |  | Cl Max: | 1.139 | at alpha= | 20 | deg
JavaFoil+Calcfoil stall+Eppler ext transition |  |  |  | L/D Max: | 80.927 | at alpha= | 5.5 | deg
Re: | 7000000 |  |  | Cd Min: | 0.00436 | at alpha= | 1 | deg
Mach: | 0.5 |  |  | Cl=0 at alpha= | 0 | deg
|  |  |  | @ Cl=0.1, Cd= | 0.0043837
|  |  |  | @ Cl=0.4, Cd= | 0.0051814
|  |  |  | @ Cl=0.6, Cd= | 0.008394
alpha (deg) | Cl | Cd | Cm | Cl/Cd
-20 | -1.138 | 0.14567 | 0.031 | -7.813
-19.5 | -1.106 | 0.14348 | 0.03 | -7.707
-19 | -1.071 | 0.14368 | 0.028 | -7.457
-18.5 | -1.041 | 0.14074 | 0.026 | -7.396
-18 | -1.011 | 0.13826 | 0.025 | -7.313
-17.5 | -0.987 | 0.14347 | 0.025 | -6.881
-17 | -0.963 | 0.12988 | 0.025 | -7.416
-16.5 | -0.938 | 0.12024 | 0.025 | -7.798
-16 | -0.907 | 0.11719 | 0.024 | -7.738
-15.5 | -0.876 | 0.11558 | 0.022 | -7.575
-15 | -0.846 | 0.11158 | 0.021 | -7.58
-14.5 | -0.816 | 0.1072 | 0.019 | -7.61
-14 | -0.788 | 0.10208 | 0.018 | -7.72
-13.5 | -0.76 | 0.09832 | 0.018 | -7.734
-13 | -0.735 | 0.09474 | 0.018 | -7.754
-12.5 | -0.705 | 0.09021 | 0.016 | -7.82
-12 | -0.673 | 0.09924 | 0.013 | -6.784
-11.5 | -0.651 | 0.07482 | 0.016 | -8.699
-11 | -0.627 | 0.06717 | 0.016 | -9.335
-10.5 | -0.6 | 0.0624 | 0.016 | -9.616
-10 | -0.563 | 0.06792 | 0.012 | -8.292
-9.5 | -0.642 | 0.01694 | 0.022 | -37.878
-9 | -0.613 | 0.01541 | 0.021 | -39.755
-8.5 | -0.484 | 0.05279 | 0.012 | -9.16
-8 | -0.547 | 0.01418 | 0.019 | -38.563
-7.5 | -0.759 | 0.01296 | 0.018 | -58.554
-7 | -0.822 | 0.01209 | 0.017 | -68.013
-6.5 | -0.816 | 0.01103 | 0.016 | -73.972
-6 | -0.784 | 0.01026 | 0.015 | -76.428
-5.5 | -0.737 | 0.00973 | 0.014 | -75.807
-5 | -0.682 | 0.00904 | 0.012 | -75.403
-4.5 | -0.62 | 0.00895 | 0.011 | -69.327
-4 | -0.555 | 0.00815 | 0.01 | -68.125
-3.5 | -0.488 | 0.00774 | 0.009 | -63.071
-3 | -0.42 | 0.00542 | 0.007 | -77.464
-2.5 | -0.351 | 0.00487 | 0.006 | -72.088
-2 | -0.281 | 0.00475 | 0.005 | -59.172
-1.5 | -0.211 | 0.00466 | 0.004 | -45.391
-1 | -0.141 | 0.00441 | 0.002 | -31.992
-0.5 | -0.07 | 0.00444 | 0.001 | -15.872
0 | 0 | 0.0044 | 0 | 0
0.5 | 0.071 | 0.0044 | -0.001 | 16.16
1 | 0.142 | 0.00436 | -0.002 | 32.581
1.5 | 0.213 | 0.00461 | -0.004 | 46.24
2 | 0.284 | 0.0047 | -0.005 | 60.292
2.5 | 0.354 | 0.00482 | -0.006 | 73.471
3 | 0.424 | 0.00537 | -0.007 | 78.925
3.5 | 0.493 | 0.008 | -0.009 | 61.577
4 | 0.561 | 0.00834 | -0.01 | 67.197
4.5 | 0.626 | 0.00843 | -0.011 | 74.308
5 | 0.688 | 0.00884 | -0.012 | 77.843
5.5 | 0.745 | 0.0092 | -0.014 | 80.927
6 | 0.784 | 0.01051 | -0.015 | 74.624
6.5 | 0.816 | 0.01128 | -0.016 | 72.344
7 | 0.822 | 0.01186 | -0.017 | 69.298
7.5 | 0.759 | 0.01283 | -0.018 | 59.138
8 | 0.547 | 0.01394 | -0.019 | 39.24
8.5 | 0.481 | 0.05452 | -0.011 | 8.824
9 | 0.613 | 0.01541 | -0.021 | 39.755
9.5 | 0.642 | 0.01694 | -0.022 | 37.878
10 | 0.563 | 0.0675 | -0.012 | 8.344
10.5 | 0.699 | 0.02015 | -0.024 | 34.721
11 | 0.625 | 0.06792 | -0.016 | 9.209
11.5 | 0.65 | 0.07526 | -0.015 | 8.64
12 | 0.673 | 0.09924 | -0.013 | 6.784
12.5 | 0.705 | 0.08962 | -0.016 | 7.87
13 | 0.734 | 0.09543 | -0.017 | 7.693
13.5 | 0.76 | 0.09799 | -0.018 | 7.761
14 | 0.788 | 0.1028 | -0.018 | 7.666
14.5 | 0.816 | 0.10827 | -0.019 | 7.535
15 | 0.846 | 0.11076 | -0.021 | 7.639
15.5 | 0.876 | 0.11416 | -0.022 | 7.671
16 | 0.907 | 0.1167 | -0.024 | 7.776
16.5 | 0.939 | 0.11975 | -0.025 | 7.838
17 | 0.963 | 0.13061 | -0.025 | 7.375
17.5 | 0.988 | 0.14316 | -0.025 | 6.899
18 | 1.011 | 0.13438 | -0.025 | 7.524
18.5 | 1.042 | 0.13904 | -0.026 | 7.491
19 | 1.071 | 0.14227 | -0.028 | 7.53
19.5 | 1.106 | 0.14251 | -0.03 | 7.764
20 | 1.139 | 0.14392 | -0.031 | 7.912

## 96. Re 7M Mach 0.50 (2)
BIGFOIL.COM POLAR EXPORT
GA 40-015
GA 40-015 |  |  |  | Cl Max: | 0.9666 | at alpha= | 9 | deg
XFOIL ncrit=9 |  |  |  | L/D Max: | 87.4177 | at alpha= | 7 | deg
Re: | 7000000 |  |  | Cd Min: | 0.12015 | at alpha= | 14 | deg
Mach: | 0.5 |  |  | Cl=0 at alpha= | 0 | deg
|  |  |  | @ Cl=0.1, Cd= | 0.0038153
|  |  |  | @ Cl=0.4, Cd= | 0.0064348
|  |  |  | @ Cl=0.6, Cd= | 0.0078715
alpha (deg) | Cl | Cd | Cm | Cl/Cd
-14 | -0.7166 | 0.11949 | -0.0205 | -5.9972
-13.5 | -0.7297 | 0.10638 | -0.0287 | -6.8594
-13 | -0.7528 | 0.09086 | -0.0385 | -8.2853
-12.5 | -0.7779 | 0.07614 | -0.0489 | -10.2167
-12 | -0.8055 | 0.06355 | -0.0572 | -12.6751
-11.5 | -0.8419 | 0.05212 | -0.0627 | -16.1531
-11 | -0.8763 | 0.04267 | -0.0647 | -20.5367
-10.5 | -0.9147 | 0.03419 | -0.0636 | -26.7534
-10 | -0.9451 | 0.02713 | -0.0596 | -34.836
-9.5 | -0.9585 | 0.02165 | -0.0534 | -44.2725
-9 | -0.9662 | 0.0172 | -0.0454 | -56.1744
-8.5 | -0.9617 | 0.0141 | -0.037 | -68.2057
-8 | -0.9412 | 0.01209 | -0.0292 | -77.8495
-7.5 | -0.9095 | 0.01084 | -0.0221 | -83.9022
-7 | -0.8765 | 0.01004 | -0.0144 | -87.3008
-6.5 | -0.8241 | 0.00947 | -0.0101 | -87.0222
-6 | -0.7664 | 0.00894 | -0.007 | -85.7271
-5.5 | -0.7048 | 0.0085 | -0.0048 | -82.9176
-5 | -0.6421 | 0.00811 | -0.0031 | -79.1739
-4.5 | -0.5777 | 0.00775 | -0.0019 | -74.5419
-4 | -0.5127 | 0.00743 | -0.0011 | -69.004
-3.5 | -0.4483 | 0.00707 | -0.0005 | -63.4088
-2.5 | -0.3291 | 0.00569 | 0.0016 | -57.8383
-2 | -0.2706 | 0.00477 | 0.0024 | -56.7296
-1.5 | -0.2098 | 0.00399 | 0.0028 | -52.5815
-1 | -0.1409 | 0.00385 | 0.0021 | -36.5974
-0.5 | -0.0704 | 0.00379 | 0.0011 | -18.5752
0 | 0 | 0.00379 | 0 | 0
0.5 | 0.0703 | 0.00379 | -0.001 | 18.5488
1 | 0.1408 | 0.00385 | -0.0021 | 36.5714
1.5 | 0.2095 | 0.00401 | -0.0028 | 52.2444
2 | 0.2706 | 0.00476 | -0.0024 | 56.8487
3.5 | 0.4483 | 0.00706 | 0.0005 | 63.4986
4 | 0.5127 | 0.00743 | 0.0011 | 69.004
4.5 | 0.5776 | 0.00775 | 0.0019 | 74.529
5 | 0.6421 | 0.0081 | 0.0031 | 79.2716
5.5 | 0.7047 | 0.0085 | 0.0048 | 82.9059
6 | 0.7663 | 0.00894 | 0.007 | 85.7159
6.5 | 0.8242 | 0.00945 | 0.0101 | 87.2169
7 | 0.8768 | 0.01003 | 0.0144 | 87.4177
7.5 | 0.9087 | 0.01086 | 0.0222 | 83.674
8 | 0.9406 | 0.01211 | 0.0293 | 77.6713
8.5 | 0.9623 | 0.01407 | 0.037 | 68.3937
9 | 0.9666 | 0.01717 | 0.0454 | 56.2959
9.5 | 0.9609 | 0.02152 | 0.0533 | 44.6515
10 | 0.9467 | 0.02704 | 0.0595 | 35.0111
10.5 | 0.917 | 0.03403 | 0.0636 | 26.9468
11 | 0.8735 | 0.04293 | 0.0646 | 20.3471
11.5 | 0.8424 | 0.05209 | 0.0626 | 16.172
12 | 0.8058 | 0.06354 | 0.0571 | 12.6818
12.5 | 0.7772 | 0.0763 | 0.0487 | 10.1861
13 | 0.7532 | 0.09087 | 0.0384 | 8.2888
13.5 | 0.7323 | 0.10598 | 0.0289 | 6.9098
14 | 0.7137 | 0.12015 | 0.02 | 5.9401

## 97. Re 8M Mach 0.00 (1)
BIGFOIL.COM POLAR EXPORT
GA 40-015
GA 40-015 |  |  |  | Cl Max: | 1.113 | at alpha= | 12.5 | deg
JavaFoil+Calcfoil stall+Eppler ext transition |  |  |  | L/D Max: | 98.613 | at alpha= | 9.5 | deg
Re: | 8000000 |  |  | Cd Min: | 0.00416 | at alpha= | 0 | deg
Mach: | 0 |  |  | Cl=0 at alpha= | 0 | deg
|  |  |  | @ Cl=0.1, Cd= | 0.0041813
|  |  |  | @ Cl=0.4, Cd= | 0.0052313
|  |  |  | @ Cl=0.6, Cd= | 0.0077857
alpha (deg) | Cl | Cd | Cm | Cl/Cd
-18 | -0.849 | 0.09999 | 0.027 | -8.495
-17.5 | -0.898 | 0.07325 | 0.029 | -12.259
-17 | -0.964 | 0.04385 | 0.031 | -21.985
-16.5 | -0.998 | 0.03588 | 0.031 | -27.806
-16 | -1.032 | 0.02851 | 0.031 | -36.188
-15.5 | -1.048 | 0.02731 | 0.03 | -38.373
-15 | -1.074 | 0.02288 | 0.029 | -46.924
-14.5 | -1.089 | 0.02089 | 0.029 | -52.155
-14 | -1.101 | 0.01903 | 0.028 | -57.89
-13.5 | -1.109 | 0.01784 | 0.027 | -62.178
-13 | -1.113 | 0.01662 | 0.026 | -67.002
-12.5 | -1.113 | 0.01554 | 0.025 | -71.647
-12 | -1.108 | 0.01437 | 0.025 | -77.095
-11.5 | -1.098 | 0.01388 | 0.024 | -79.108
-11 | -1.084 | 0.01324 | 0.023 | -81.846
-10.5 | -1.067 | 0.01253 | 0.022 | -85.09
-10 | -1.044 | 0.01187 | 0.021 | -87.978
-9.5 | -1.017 | 0.01054 | 0.02 | -96.494
-9 | -0.983 | 0.0104 | 0.019 | -94.524
-8.5 | -0.946 | 0.01001 | 0.018 | -94.518
-8 | -0.905 | 0.00959 | 0.017 | -94.347
-7.5 | -0.86 | 0.00935 | 0.016 | -91.952
-7 | -0.812 | 0.00903 | 0.015 | -90.016
-6.5 | -0.762 | 0.00853 | 0.014 | -89.419
-6 | -0.71 | 0.00825 | 0.013 | -86.057
-5.5 | -0.656 | 0.00785 | 0.012 | -83.595
-5 | -0.6 | 0.00791 | 0.011 | -75.866
-4.5 | -0.543 | 0.00727 | 0.01 | -74.638
-4 | -0.484 | 0.00708 | 0.009 | -68.364
-3.5 | -0.425 | 0.0055 | 0.007 | -77.147
-3 | -0.365 | 0.00502 | 0.006 | -72.653
-2.5 | -0.304 | 0.00443 | 0.005 | -68.704
-2 | -0.244 | 0.00448 | 0.004 | -54.385
-1.5 | -0.183 | 0.00443 | 0.003 | -41.32
-1 | -0.122 | 0.00421 | 0.002 | -29.011
-0.5 | -0.061 | 0.00424 | 0.001 | -14.413
0 | 0 | 0.00416 | 0 | 0
0.5 | 0.062 | 0.0042 | -0.001 | 14.655
1 | 0.123 | 0.00417 | -0.002 | 29.507
1.5 | 0.185 | 0.00439 | -0.003 | 42.035
2 | 0.246 | 0.00444 | -0.004 | 55.344
2.5 | 0.307 | 0.00439 | -0.005 | 69.923
3 | 0.368 | 0.00497 | -0.006 | 73.927
3.5 | 0.428 | 0.00546 | -0.007 | 78.494
4 | 0.488 | 0.00702 | -0.009 | 69.518
4.5 | 0.547 | 0.00721 | -0.01 | 75.922
5 | 0.605 | 0.00784 | -0.011 | 77.192
5.5 | 0.662 | 0.00778 | -0.012 | 85.079
6 | 0.717 | 0.00818 | -0.013 | 87.655
6.5 | 0.769 | 0.00845 | -0.014 | 91.113
7 | 0.82 | 0.00894 | -0.015 | 91.756
7.5 | 0.868 | 0.00926 | -0.016 | 93.766
8 | 0.913 | 0.00949 | -0.017 | 96.237
8.5 | 0.955 | 0.0099 | -0.018 | 96.466
9 | 0.993 | 0.01029 | -0.019 | 96.51
9.5 | 1.027 | 0.01042 | -0.02 | 98.613
10 | 1.044 | 0.01187 | -0.021 | 87.978
10.5 | 1.067 | 0.01253 | -0.022 | 85.09
11 | 1.084 | 0.01324 | -0.023 | 81.846
11.5 | 1.098 | 0.01388 | -0.023 | 79.108
12 | 1.108 | 0.01437 | -0.024 | 77.095
12.5 | 1.113 | 0.01554 | -0.025 | 71.647
13 | 1.113 | 0.01662 | -0.026 | 67.002
13.5 | 1.109 | 0.01784 | -0.027 | 62.178
14 | 1.101 | 0.01903 | -0.028 | 57.89
14.5 | 1.089 | 0.02089 | -0.028 | 52.155
15 | 1.074 | 0.02288 | -0.029 | 46.924
15.5 | 1.048 | 0.02731 | -0.03 | 38.373
16 | 1.032 | 0.02851 | -0.03 | 36.188
16.5 | 0.998 | 0.03588 | -0.031 | 27.806
17 | 0.964 | 0.04385 | -0.031 | 21.985
17.5 | 0.898 | 0.07325 | -0.029 | 12.259

## 98. Re 8M Mach 0.00 (2)
BIGFOIL.COM POLAR EXPORT
GA 40-015
GA 40-015 |  |  |  | Cl Max: | 1.6572 | at alpha= | 20 | deg
XFOIL ncrit=9 |  |  |  | L/D Max: | 105.146 | at alpha= | 10 | deg
Re: | 8000000 |  |  | Cd Min: | 0.04275 | at alpha= | 20 | deg
Mach: | 0 |  |  | Cl=0 at alpha= | 0 | deg
|  |  |  | @ Cl=0.1, Cd= | 0.003627
|  |  |  | @ Cl=0.4, Cd= | 0.0062481
|  |  |  | @ Cl=0.6, Cd= | 0.0072831
alpha (deg) | Cl | Cd | Cm | Cl/Cd
-20 | -1.6564 | 0.04262 | -0.0298 | -38.8644
-19.5 | -1.6471 | 0.03875 | -0.0294 | -42.5058
-19 | -1.6339 | 0.0353 | -0.0289 | -46.2861
-18.5 | -1.6206 | 0.03199 | -0.0281 | -50.6596
-18 | -1.6007 | 0.02932 | -0.0273 | -54.5941
-17.5 | -1.5795 | 0.02682 | -0.0264 | -58.8926
-17 | -1.5543 | 0.02454 | -0.0258 | -63.3374
-16.5 | -1.5227 | 0.02261 | -0.0256 | -67.3463
-16 | -1.4906 | 0.02083 | -0.0251 | -71.5602
-15 | -1.465 | 0.018 | -0.0151 | -81.3889
-14.5 | -1.3797 | 0.01663 | -0.0243 | -82.9645
-14 | -1.3562 | 0.01565 | -0.0205 | -86.6581
-13.5 | -1.3289 | 0.0147 | -0.0172 | -90.4014
-13 | -1.3029 | 0.01372 | -0.0135 | -94.9636
-12.5 | -1.2755 | 0.01291 | -0.0096 | -98.7994
-12 | -1.2483 | 0.01226 | -0.0052 | -101.8189
-11.5 | -1.2144 | 0.01176 | -0.0019 | -103.2653
-11 | -1.1718 | 0.01126 | -0.0002 | -104.0675
-10.5 | -1.1265 | 0.0108 | 0.0011 | -104.3056
-10 | -1.0807 | 0.0103 | 0.0023 | -104.9223
-9.5 | -1.0329 | 0.00985 | 0.0032 | -104.8629
-9 | -0.9829 | 0.00947 | 0.0037 | -103.7909
-8.5 | -0.9328 | 0.00905 | 0.0042 | -103.0718
-8 | -0.8808 | 0.00874 | 0.0044 | -100.778
-7.5 | -0.8282 | 0.0084 | 0.0046 | -98.5952
-7 | -0.7749 | 0.0081 | 0.0046 | -95.6667
-6.5 | -0.7204 | 0.00785 | 0.0044 | -91.7707
-6 | -0.6661 | 0.00757 | 0.0043 | -87.9921
-5.5 | -0.6108 | 0.00733 | 0.004 | -83.3288
-5 | -0.5555 | 0.00709 | 0.0037 | -78.3498
-4.5 | -0.4998 | 0.00685 | 0.0034 | -72.9635
-4 | -0.4443 | 0.00658 | 0.003 | -67.5228
-3.5 | -0.3897 | 0.00617 | 0.0028 | -63.1605
-3 | -0.3355 | 0.00572 | 0.0027 | -58.6538
-2 | -0.227 | 0.00467 | 0.0023 | -48.6081
-1.5 | -0.1737 | 0.00401 | 0.0022 | -43.3167
-1 | -0.1176 | 0.00364 | 0.0017 | -32.3077
-0.5 | -0.0588 | 0.00362 | 0.0009 | -16.2431
0 | 0 | 0.00361 | 0 | 0
0.5 | 0.0588 | 0.00362 | -0.0008 | 16.2431
1 | 0.1176 | 0.00363 | -0.0017 | 32.3967
1.5 | 0.1737 | 0.00401 | -0.0021 | 43.3167
2 | 0.227 | 0.00466 | -0.0023 | 48.7124
3 | 0.3354 | 0.00572 | -0.0027 | 58.6364
3.5 | 0.3896 | 0.00617 | -0.0028 | 63.1442
4 | 0.4442 | 0.00658 | -0.003 | 67.5076
4.5 | 0.4997 | 0.00685 | -0.0033 | 72.9489
5 | 0.5555 | 0.00709 | -0.0037 | 78.3498
5.5 | 0.6108 | 0.00733 | -0.004 | 83.3288
6 | 0.6661 | 0.00757 | -0.0043 | 87.9921
6.5 | 0.7203 | 0.00784 | -0.0044 | 91.875
7 | 0.7748 | 0.0081 | -0.0046 | 95.6543
7.5 | 0.8281 | 0.0084 | -0.0046 | 98.5833
8 | 0.8807 | 0.00873 | -0.0044 | 100.882
8.5 | 0.9327 | 0.00905 | -0.0042 | 103.0608
9 | 0.9828 | 0.00947 | -0.0037 | 103.7804
9.5 | 1.0329 | 0.00985 | -0.0032 | 104.8629
10 | 1.0809 | 0.01028 | -0.0023 | 105.1459
10.5 | 1.1264 | 0.0108 | -0.0011 | 104.2963
11 | 1.1718 | 0.01125 | 0.0002 | 104.16
11.5 | 1.2143 | 0.01176 | 0.0019 | 103.2568
12 | 1.248 | 0.01227 | 0.0053 | 101.7115
12.5 | 1.2753 | 0.01291 | 0.0097 | 98.7839
13 | 1.3017 | 0.01377 | 0.0137 | 94.5316
13.5 | 1.3281 | 0.01473 | 0.0173 | 90.1629
14 | 1.355 | 0.01571 | 0.0207 | 86.2508
14.5 | 1.3794 | 0.01661 | 0.0244 | 83.0464
15 | 1.4659 | 0.01799 | 0.0149 | 81.4842
16 | 1.4922 | 0.02079 | 0.0249 | 71.7749
16.5 | 1.5256 | 0.02255 | 0.0251 | 67.6541
17 | 1.5549 | 0.02463 | 0.0255 | 63.1303
17.5 | 1.5809 | 0.02684 | 0.0261 | 58.9009
18 | 1.6026 | 0.0293 | 0.027 | 54.6962
18.5 | 1.6212 | 0.03208 | 0.0278 | 50.5362
19 | 1.6369 | 0.03519 | 0.0285 | 46.5161
19.5 | 1.6472 | 0.03891 | 0.0291 | 42.3336
20 | 1.6572 | 0.04275 | 0.0294 | 38.7649

## 99. Re 8M Mach 0.10 (1)
BIGFOIL.COM POLAR EXPORT
GA 40-015
GA 40-015 |  |  |  | Cl Max: | 1.098 | at alpha= | 12.5 | deg
JavaFoil+Calcfoil stall+Eppler ext transition |  |  |  | L/D Max: | 96.395 | at alpha= | 8.5 | deg
Re: | 8000000 |  |  | Cd Min: | 0.00414 | at alpha= | 0.5 | deg
Mach: | 0.1 |  |  | Cl=0 at alpha= | 0 | deg
|  |  |  | @ Cl=0.1, Cd= | 0.0041584
|  |  |  | @ Cl=0.4, Cd= | 0.00527
|  |  |  | @ Cl=0.6, Cd= | 0.0077517
alpha (deg) | Cl | Cd | Cm | Cl/Cd
-17.5 | -0.816 | 0.10152 | 0.025 | -8.037
-17 | -0.885 | 0.06257 | 0.029 | -14.136
-16.5 | -0.94 | 0.04237 | 0.03 | -22.18
-16 | -0.986 | 0.03056 | 0.031 | -32.254
-15.5 | -1.014 | 0.02673 | 0.03 | -37.936
-15 | -1.036 | 0.02441 | 0.029 | -42.454
-14.5 | -1.058 | 0.0217 | 0.029 | -48.763
-14 | -1.075 | 0.01964 | 0.028 | -54.714
-13.5 | -1.087 | 0.01831 | 0.027 | -59.353
-13 | -1.095 | 0.01701 | 0.026 | -64.37
-12.5 | -1.098 | 0.01591 | 0.026 | -68.989
-12 | -1.096 | 0.01465 | 0.025 | -74.844
-11.5 | -1.089 | 0.0141 | 0.024 | -77.242
-11 | -1.077 | 0.01346 | 0.023 | -80.046
-10.5 | -1.062 | 0.01271 | 0.022 | -83.532
-10 | -1.041 | 0.01206 | 0.021 | -86.361
-9.5 | -1.016 | 0.01111 | 0.02 | -91.476
-9 | -0.984 | 0.0105 | 0.019 | -93.741
-8.5 | -0.947 | 0.01003 | 0.018 | -94.451
-8 | -0.907 | 0.00961 | 0.017 | -94.39
-7.5 | -0.863 | 0.00946 | 0.016 | -91.207
-7 | -0.815 | 0.00904 | 0.015 | -90.224
-6.5 | -0.765 | 0.00854 | 0.014 | -89.645
-6 | -0.713 | 0.00824 | 0.013 | -86.515
-5.5 | -0.659 | 0.00793 | 0.012 | -83.106
-5 | -0.603 | 0.00791 | 0.011 | -76.213
-4.5 | -0.545 | 0.00726 | 0.01 | -75.044
-4 | -0.486 | 0.00702 | 0.009 | -69.268
-3.5 | -0.427 | 0.00555 | 0.008 | -76.866
-3 | -0.367 | 0.00508 | 0.006 | -72.128
-2.5 | -0.306 | 0.00437 | 0.005 | -69.977
-2 | -0.245 | 0.00445 | 0.004 | -55.077
-1.5 | -0.184 | 0.00438 | 0.003 | -42.077
-1 | -0.123 | 0.00421 | 0.002 | -29.135
-0.5 | -0.061 | 0.00418 | 0.001 | -14.684
0 | 0 | 0.00418 | 0 | 0
0.5 | 0.062 | 0.00414 | -0.001 | 14.935
1 | 0.124 | 0.00417 | -0.002 | 29.636
1.5 | 0.186 | 0.00433 | -0.003 | 42.815
2 | 0.247 | 0.00441 | -0.004 | 56.058
2.5 | 0.308 | 0.00433 | -0.005 | 71.237
3 | 0.37 | 0.00504 | -0.006 | 73.402
3.5 | 0.43 | 0.0055 | -0.008 | 78.22
4 | 0.491 | 0.00697 | -0.009 | 70.441
4.5 | 0.55 | 0.0072 | -0.01 | 76.335
5 | 0.608 | 0.00784 | -0.011 | 77.544
5.5 | 0.665 | 0.00786 | -0.012 | 84.59
6 | 0.72 | 0.00817 | -0.013 | 88.122
6.5 | 0.773 | 0.00846 | -0.014 | 91.342
7 | 0.823 | 0.00895 | -0.015 | 91.967
7.5 | 0.871 | 0.00936 | -0.016 | 93.016
8 | 0.915 | 0.00951 | -0.017 | 96.279
8.5 | 0.957 | 0.00992 | -0.018 | 96.395
9 | 0.994 | 0.01038 | -0.019 | 95.722
9.5 | 1.016 | 0.01111 | -0.02 | 91.476
10 | 1.041 | 0.01206 | -0.021 | 86.361
10.5 | 1.062 | 0.01271 | -0.022 | 83.532
11 | 1.077 | 0.01346 | -0.023 | 80.046
11.5 | 1.089 | 0.0141 | -0.024 | 77.242
12 | 1.096 | 0.01465 | -0.025 | 74.844
12.5 | 1.098 | 0.01591 | -0.025 | 68.989
13 | 1.095 | 0.01701 | -0.026 | 64.37
13.5 | 1.087 | 0.01831 | -0.027 | 59.353
14 | 1.075 | 0.01964 | -0.028 | 54.714
14.5 | 1.058 | 0.0217 | -0.029 | 48.763
15 | 1.036 | 0.02441 | -0.029 | 42.454
15.5 | 1.014 | 0.02673 | -0.03 | 37.936
16 | 0.986 | 0.03056 | -0.03 | 32.254
16.5 | 0.94 | 0.04237 | -0.03 | 22.18
17 | 0.885 | 0.06257 | -0.029 | 14.136
17.5 | 0.816 | 0.10152 | -0.025 | 8.037

## 100. Re 8M Mach 0.10 (2)
BIGFOIL.COM POLAR EXPORT
GA 40-015
GA 40-015 |  |  |  | Cl Max: | 1.6399 | at alpha= | 20 | deg
XFOIL ncrit=9 |  |  |  | L/D Max: | 104.467 | at alpha= | 9.5 | deg
Re: | 8000000 |  |  | Cd Min: | 0.04696 | at alpha= | 20 | deg
Mach: | 0.1 |  |  | Cl=0 at alpha= | 0 | deg
|  |  |  | @ Cl=0.1, Cd= | 0.0036338
|  |  |  | @ Cl=0.4, Cd= | 0.0062514
|  |  |  | @ Cl=0.6, Cd= | 0.0072884
alpha (deg) | Cl | Cd | Cm | Cl/Cd
-20 | -1.6393 | 0.04679 | -0.0324 | -35.0353
-19.5 | -1.6349 | 0.04212 | -0.0323 | -38.8153
-19 | -1.6247 | 0.03827 | -0.0318 | -42.4536
-18.5 | -1.6147 | 0.03442 | -0.0311 | -46.9117
-18 | -1.5972 | 0.03142 | -0.0302 | -50.8339
-17.5 | -1.5783 | 0.02857 | -0.0292 | -55.2433
-17 | -1.5562 | 0.02606 | -0.0282 | -59.716
-16.5 | -1.5277 | 0.02393 | -0.0275 | -63.8404
-16 | -1.4958 | 0.02192 | -0.0271 | -68.2391
-15.5 | -1.4647 | 0.0201 | -0.0262 | -72.8706
-15 | -1.4738 | 0.0188 | -0.0165 | -78.3936
-14.5 | -1.3819 | 0.01717 | -0.0269 | -80.4834
-14 | -1.3572 | 0.01614 | -0.0233 | -84.0892
-13.5 | -1.327 | 0.01525 | -0.0204 | -87.0164
-13 | -1.3022 | 0.01413 | -0.0164 | -92.1585
-12.5 | -1.2746 | 0.01323 | -0.0126 | -96.3416
-12 | -1.2468 | 0.01249 | -0.0084 | -99.8239
-11.5 | -1.2182 | 0.01192 | -0.0038 | -102.198
-11 | -1.1768 | 0.01141 | -0.0017 | -103.1376
-10.5 | -1.1321 | 0.01092 | -0.0001 | -103.6722
-10 | -1.0858 | 0.01043 | 0.0012 | -104.1035
-9.5 | -1.0384 | 0.00995 | 0.0023 | -104.3618
-9 | -0.9885 | 0.00955 | 0.003 | -103.5079
-8.5 | -0.938 | 0.00913 | 0.0036 | -102.7382
-7.5 | -0.8329 | 0.00845 | 0.0042 | -98.568
-7 | -0.7793 | 0.00814 | 0.0043 | -95.7371
-6.5 | -0.7246 | 0.00788 | 0.0042 | -91.9543
-6 | -0.6699 | 0.0076 | 0.0041 | -88.1447
-5.5 | -0.6143 | 0.00736 | 0.0038 | -83.4647
-5 | -0.5586 | 0.00711 | 0.0036 | -78.5654
-4.5 | -0.5026 | 0.00687 | 0.0033 | -73.1587
-4 | -0.4467 | 0.0066 | 0.003 | -67.6818
-3.5 | -0.3918 | 0.00619 | 0.0028 | -63.2956
-3 | -0.3372 | 0.00575 | 0.0026 | -58.6435
-2.5 | -0.2826 | 0.00524 | 0.0024 | -53.9313
-2 | -0.2283 | 0.00468 | 0.0023 | -48.7821
-1.5 | -0.1748 | 0.00401 | 0.0022 | -43.591
-1 | -0.1183 | 0.00364 | 0.0017 | -32.5
-0.5 | -0.0592 | 0.00362 | 0.0009 | -16.3536
0 | 0 | 0.00362 | 0 | 0
0.5 | 0.0591 | 0.00362 | -0.0008 | 16.326
1 | 0.1183 | 0.00364 | -0.0017 | 32.5
1.5 | 0.1747 | 0.00401 | -0.0022 | 43.5661
2 | 0.2284 | 0.00466 | -0.0023 | 49.0129
2.5 | 0.2825 | 0.00524 | -0.0024 | 53.9122
3 | 0.3372 | 0.00575 | -0.0026 | 58.6435
3.5 | 0.3918 | 0.00619 | -0.0028 | 63.2956
4 | 0.4466 | 0.0066 | -0.0029 | 67.6667
4.5 | 0.5025 | 0.00687 | -0.0032 | 73.1441
5 | 0.5586 | 0.00711 | -0.0036 | 78.5654
5.5 | 0.6143 | 0.00735 | -0.0038 | 83.5782
6 | 0.6698 | 0.0076 | -0.0041 | 88.1316
6.5 | 0.7245 | 0.00788 | -0.0042 | 91.9416
7 | 0.7793 | 0.00814 | -0.0043 | 95.7371
7.5 | 0.8328 | 0.00846 | -0.0041 | 98.4397
8.5 | 0.9379 | 0.00913 | -0.0036 | 102.7273
9 | 0.9884 | 0.00955 | -0.003 | 103.4974
9.5 | 1.0384 | 0.00994 | -0.0023 | 104.4668
10 | 1.0861 | 0.01041 | -0.0012 | 104.3324
10.5 | 1.132 | 0.01092 | 0.0001 | 103.663
11 | 1.1769 | 0.0114 | 0.0017 | 103.2368
11.5 | 1.2179 | 0.01192 | 0.0039 | 102.1728
12 | 1.2463 | 0.01249 | 0.0084 | 99.7838
12.5 | 1.2746 | 0.01322 | 0.0126 | 96.4145
13 | 1.3006 | 0.01419 | 0.0167 | 91.6561
13.5 | 1.3277 | 0.01521 | 0.0203 | 87.2913
14 | 1.3559 | 0.0162 | 0.0235 | 83.6975
14.5 | 1.3828 | 0.01716 | 0.0268 | 80.5828
15 | 1.4746 | 0.0188 | 0.0163 | 78.4362
16 | 1.4982 | 0.02185 | 0.0268 | 68.5675
16.5 | 1.5309 | 0.02383 | 0.0271 | 64.2426
17 | 1.5562 | 0.02618 | 0.028 | 59.4423
17.5 | 1.5795 | 0.02861 | 0.0289 | 55.208
18 | 1.5991 | 0.0314 | 0.0299 | 50.9268
18.5 | 1.615 | 0.03454 | 0.0308 | 46.7574
19 | 1.6279 | 0.03814 | 0.0314 | 42.6822
19.5 | 1.6345 | 0.04236 | 0.0319 | 38.5859
20 | 1.6399 | 0.04696 | 0.032 | 34.9212

## 101. Re 8M Mach 0.25 (1)
BIGFOIL.COM POLAR EXPORT
GA 40-015
GA 40-015 |  |  |  | Cl Max: | 1.02 | at alpha= | 10.5 | deg
JavaFoil+Calcfoil stall+Eppler ext transition |  |  |  | L/D Max: | 93.047 | at alpha= | 8 | deg
Re: | 8000000 |  |  | Cd Min: | 0.00413 | at alpha= | 0 | deg
Mach: | 0.25 |  |  | Cl=0 at alpha= | 0 | deg
|  |  |  | @ Cl=0.1, Cd= | 0.0041857
|  |  |  | @ Cl=0.4, Cd= | 0.005241
|  |  |  | @ Cl=0.6, Cd= | 0.10549
alpha (deg) | Cl | Cd | Cm | Cl/Cd
-15.5 | -0.588 | 0.10549 | 0.019 | -5.578
-15 | -0.661 | 0.07826 | 0.023 | -8.443
-14.5 | -0.776 | 0.03393 | 0.028 | -22.88
-14 | -0.841 | 0.02588 | 0.028 | -32.492
-13.5 | -0.893 | 0.02225 | 0.028 | -40.12
-13 | -0.934 | 0.01993 | 0.027 | -46.886
-12.5 | -0.968 | 0.01811 | 0.026 | -53.479
-12 | -0.994 | 0.01639 | 0.025 | -60.635
-11.5 | -1.011 | 0.01562 | 0.024 | -64.696
-11 | -1.019 | 0.01476 | 0.023 | -69.047
-10.5 | -1.02 | 0.0138 | 0.022 | -73.916
-10 | -1.013 | 0.01267 | 0.021 | -79.982
-9.5 | -1 | 0.01227 | 0.021 | -81.512
-9 | -0.979 | 0.01159 | 0.02 | -84.482
-8.5 | -0.952 | 0.01053 | 0.019 | -90.389
-8 | -0.916 | 0.01004 | 0.017 | -91.205
-7.5 | -0.875 | 0.00987 | 0.016 | -88.676
-7 | -0.83 | 0.00941 | 0.015 | -88.181
-6.5 | -0.781 | 0.00898 | 0.014 | -87.033
-6 | -0.729 | 0.00851 | 0.013 | -85.75
-5.5 | -0.675 | 0.0081 | 0.012 | -83.312
-5 | -0.618 | 0.00785 | 0.011 | -78.765
-4.5 | -0.559 | 0.0075 | 0.01 | -74.624
-4 | -0.499 | 0.00717 | 0.009 | -69.643
-3.5 | -0.438 | 0.00565 | 0.008 | -77.546
-3 | -0.376 | 0.00512 | 0.007 | -73.511
-2.5 | -0.314 | 0.00474 | 0.006 | -66.343
-2 | -0.252 | 0.00451 | 0.004 | -55.855
-1.5 | -0.189 | 0.00443 | 0.003 | -42.721
-1 | -0.126 | 0.00426 | 0.002 | -29.572
-0.5 | -0.063 | 0.00418 | 0.001 | -15.095
0 | 0 | 0.00413 | 0 | 0
0.5 | 0.064 | 0.00414 | -0.001 | 15.365
1 | 0.127 | 0.00422 | -0.002 | 30.104
1.5 | 0.191 | 0.00438 | -0.003 | 43.502
2 | 0.254 | 0.00446 | -0.004 | 56.89
2.5 | 0.317 | 0.00469 | -0.006 | 67.564
3 | 0.38 | 0.00507 | -0.007 | 74.863
3.5 | 0.442 | 0.0056 | -0.008 | 78.959
4 | 0.504 | 0.00711 | -0.009 | 70.86
4.5 | 0.564 | 0.00734 | -0.01 | 76.862
5 | 0.624 | 0.00778 | -0.011 | 80.179
5.5 | 0.681 | 0.00803 | -0.012 | 84.835
6 | 0.736 | 0.00843 | -0.013 | 87.371
6.5 | 0.789 | 0.00889 | -0.014 | 88.694
7 | 0.838 | 0.00932 | -0.015 | 89.905
7.5 | 0.884 | 0.00977 | -0.016 | 90.453
8 | 0.925 | 0.00994 | -0.018 | 93.047
8.5 | 0.961 | 0.01042 | -0.019 | 92.262
9 | 0.979 | 0.01159 | -0.019 | 84.482
9.5 | 1 | 0.01227 | -0.02 | 81.512
10 | 1.013 | 0.01267 | -0.021 | 79.982
10.5 | 1.02 | 0.0138 | -0.022 | 73.916
11 | 1.019 | 0.01476 | -0.023 | 69.047
11.5 | 1.011 | 0.01562 | -0.024 | 64.696
12 | 0.994 | 0.01639 | -0.025 | 60.635
12.5 | 0.968 | 0.01811 | -0.026 | 53.479
13 | 0.934 | 0.01993 | -0.027 | 46.886
13.5 | 0.893 | 0.02225 | -0.027 | 40.12
14 | 0.841 | 0.02588 | -0.028 | 32.492
14.5 | 0.776 | 0.03399 | -0.028 | 22.841
15 | 0.661 | 0.07826 | -0.023 | 8.443
15.5 | 0.588 | 0.10549 | -0.019 | 5.578

## 102. Re 8M Mach 0.25 (2)
BIGFOIL.COM POLAR EXPORT
GA 40-015
GA 40-015 |  |  |  | Cl Max: | 1.5008 | at alpha= | 16.5 | deg
XFOIL ncrit=9 |  |  |  | L/D Max: | 101.487 | at alpha= | 9 | deg
Re: | 8000000 |  |  | Cd Min: | 0.09047 | at alpha= | 20 | deg
Mach: | 0.25 |  |  | Cl=0 at alpha= | 0 | deg
|  |  |  | @ Cl=0.1, Cd= | 0.0036491
|  |  |  | @ Cl=0.4, Cd= | 0.0063023
|  |  |  | @ Cl=0.6, Cd= | 0.007356
alpha (deg) | Cl | Cd | Cm | Cl/Cd
-14.5 | -1.4182 | 0.02213 | -0.0345 | -64.085
-14 | -1.3525 | 0.01979 | -0.0393 | -68.3426
-13.5 | -1.3269 | 0.01831 | -0.0353 | -72.4686
-13 | -1.3003 | 0.01679 | -0.0314 | -77.4449
-12.5 | -1.2708 | 0.0155 | -0.0276 | -81.9871
-12 | -1.2436 | 0.0142 | -0.0233 | -87.5775
-11.5 | -1.2142 | 0.01314 | -0.0188 | -92.4049
-11 | -1.1825 | 0.01233 | -0.0144 | -95.9043
-10.5 | -1.1532 | 0.01165 | -0.009 | -98.9871
-10 | -1.1123 | 0.0111 | -0.0056 | -100.2072
-9.5 | -1.0648 | 0.01059 | -0.0035 | -100.5477
-9 | -1.017 | 0.01002 | -0.0015 | -101.497
-8.5 | -0.9655 | 0.00955 | -0.0002 | -101.0995
-8 | -0.9129 | 0.00912 | 0.001 | -100.0987
-7.5 | -0.8586 | 0.00874 | 0.0017 | -98.238
-7 | -0.8034 | 0.00839 | 0.0023 | -95.7569
-6.5 | -0.7474 | 0.00807 | 0.0026 | -92.6146
-6 | -0.6904 | 0.00778 | 0.0028 | -88.7404
-5.5 | -0.6334 | 0.0075 | 0.0029 | -84.4533
-5 | -0.5755 | 0.00725 | 0.0028 | -79.3793
-4.5 | -0.5176 | 0.00701 | 0.0026 | -73.8374
-4 | -0.4597 | 0.00673 | 0.0024 | -68.3061
-3.5 | -0.4031 | 0.00633 | 0.0024 | -63.6809
-2.5 | -0.291 | 0.00533 | 0.0023 | -54.5966
-2 | -0.2357 | 0.00472 | 0.0023 | -49.9364
-1.5 | -0.1809 | 0.00399 | 0.0023 | -45.3383
-1 | -0.1224 | 0.00366 | 0.0018 | -33.4426
-0.5 | -0.0612 | 0.00363 | 0.0009 | -16.8595
0 | 0 | 0.00364 | 0 | 0
0.5 | 0.0611 | 0.00363 | -0.0009 | 16.832
1 | 0.1223 | 0.00366 | -0.0018 | 33.4153
1.5 | 0.1809 | 0.00399 | -0.0023 | 45.3383
2 | 0.2358 | 0.0047 | -0.0023 | 50.1702
2.5 | 0.291 | 0.00533 | -0.0023 | 54.5966
3.5 | 0.4031 | 0.00633 | -0.0024 | 63.6809
4 | 0.4597 | 0.00673 | -0.0024 | 68.3061
4.5 | 0.5176 | 0.00701 | -0.0026 | 73.8374
5 | 0.5754 | 0.00725 | -0.0028 | 79.3655
5.5 | 0.6334 | 0.0075 | -0.0029 | 84.4533
6 | 0.6904 | 0.00778 | -0.0028 | 88.7404
6.5 | 0.7473 | 0.00807 | -0.0026 | 92.6022
7 | 0.8033 | 0.00839 | -0.0023 | 95.7449
7.5 | 0.8585 | 0.00875 | -0.0017 | 98.1143
8 | 0.9127 | 0.00912 | -0.0009 | 100.0768
8.5 | 0.9654 | 0.00955 | 0.0002 | 101.089
9 | 1.0169 | 0.01002 | 0.0015 | 101.487
9.5 | 1.065 | 0.01057 | 0.0035 | 100.7569
10 | 1.1124 | 0.01109 | 0.0056 | 100.3066
10.5 | 1.1528 | 0.01165 | 0.0091 | 98.9528
11 | 1.182 | 0.01234 | 0.0144 | 95.7861
11.5 | 1.2136 | 0.01316 | 0.0189 | 92.2188
12 | 1.2424 | 0.01425 | 0.0234 | 87.186
12.5 | 1.2703 | 0.01552 | 0.0277 | 81.8492
13 | 1.2999 | 0.0168 | 0.0315 | 77.375
13.5 | 1.3273 | 0.01829 | 0.0353 | 72.5697
14 | 1.3504 | 0.01992 | 0.0395 | 67.7912
14.5 | 1.4196 | 0.02212 | 0.0343 | 64.1772
15 | 1.4437 | 0.0249 | 0.0363 | 57.9799
15.5 | 1.4721 | 0.02741 | 0.0378 | 53.7067
16 | 1.4889 | 0.03078 | 0.0397 | 48.3723
16.5 | 1.5008 | 0.03471 | 0.0413 | 43.2383
17 | 1.4977 | 0.04016 | 0.0425 | 37.2933
17.5 | 1.4991 | 0.04552 | 0.043 | 32.9328
18 | 1.4959 | 0.05158 | 0.0429 | 29.0016
18.5 | 1.4732 | 0.05996 | 0.0417 | 24.5697
19 | 1.45 | 0.06866 | 0.0398 | 21.1186
19.5 | 1.4105 | 0.07875 | 0.0379 | 17.9111
20 | 1.369 | 0.09047 | 0.0336 | 15.1321

## 103. Re 8M Mach 0.50 (1)
BIGFOIL.COM POLAR EXPORT
GA 40-015
GA 40-015 |  |  |  | Cl Max: | 1.145 | at alpha= | 20 | deg
JavaFoil+Calcfoil stall+Eppler ext transition |  |  |  | L/D Max: | 82.828 | at alpha= | 5.5 | deg
Re: | 8000000 |  |  | Cd Min: | 0.00433 | at alpha= | 0.5 | deg
Mach: | 0.5 |  |  | Cl=0 at alpha= | 0 | deg
|  |  |  | @ Cl=0.1, Cd= | 0.0043545
|  |  |  | @ Cl=0.4, Cd= | 0.0054591
|  |  |  | @ Cl=0.6, Cd= | 0.008198
alpha (deg) | Cl | Cd | Cm | Cl/Cd
-20 | -1.143 | 0.1394 | 0.032 | -8.202
-19.5 | -1.109 | 0.1392 | 0.03 | -7.97
-19 | -1.076 | 0.13902 | 0.029 | -7.737
-18.5 | -1.043 | 0.13804 | 0.027 | -7.553
-18 | -1.011 | 0.13515 | 0.025 | -7.482
-17.5 | -0.988 | 0.14345 | 0.025 | -6.886
-17 | -0.965 | 0.12754 | 0.026 | -7.567
-16.5 | -0.941 | 0.11717 | 0.026 | -8.027
-16 | -0.908 | 0.11543 | 0.024 | -7.867
-15.5 | -0.877 | 0.11277 | 0.022 | -7.775
-15 | -0.847 | 0.10932 | 0.021 | -7.744
-14.5 | -0.816 | 0.1064 | 0.019 | -7.67
-14 | -0.788 | 0.10087 | 0.018 | -7.814
-13.5 | -0.761 | 0.09823 | 0.018 | -7.742
-13 | -0.735 | 0.09325 | 0.018 | -7.886
-12.5 | -0.706 | 0.08945 | 0.017 | -7.89
-12 | -0.673 | 0.09473 | 0.014 | -7.109
-11.5 | -0.654 | 0.0723 | 0.017 | -9.048
-11 | -0.716 | 0.02554 | 0.025 | -28.034
-10.5 | -0.697 | 0.02058 | 0.024 | -33.867
-10 | -0.563 | 0.06743 | 0.012 | -8.354
-9.5 | -0.643 | 0.01673 | 0.022 | -38.409
-9 | -0.613 | 0.01499 | 0.021 | -40.905
-8.5 | -0.494 | 0.04641 | 0.014 | -10.639
-8 | -0.548 | 0.01382 | 0.019 | -39.621
-7.5 | -0.759 | 0.01264 | 0.018 | -60.089
-7 | -0.823 | 0.01178 | 0.017 | -69.861
-6.5 | -0.817 | 0.011 | 0.016 | -74.236
-6 | -0.785 | 0.01005 | 0.015 | -78.13
-5.5 | -0.738 | 0.00951 | 0.014 | -77.549
-5 | -0.682 | 0.00889 | 0.012 | -76.666
-4.5 | -0.62 | 0.00876 | 0.011 | -70.786
-4 | -0.555 | 0.00801 | 0.01 | -69.307
-3.5 | -0.488 | 0.00755 | 0.009 | -64.634
-3 | -0.42 | 0.00567 | 0.007 | -74.122
-2.5 | -0.351 | 0.00522 | 0.006 | -67.21
-2 | -0.281 | 0.0047 | 0.005 | -59.875
-1.5 | -0.211 | 0.00461 | 0.004 | -45.869
-1 | -0.141 | 0.00444 | 0.002 | -31.778
-0.5 | -0.07 | 0.00438 | 0.001 | -16.105
0 | 0 | 0.00434 | 0 | 0
0.5 | 0.071 | 0.00433 | -0.001 | 16.397
1 | 0.142 | 0.00439 | -0.002 | 32.36
1.5 | 0.213 | 0.00456 | -0.004 | 46.726
2 | 0.284 | 0.00465 | -0.005 | 61.008
2.5 | 0.354 | 0.00517 | -0.006 | 68.475
3 | 0.424 | 0.00561 | -0.007 | 75.597
3.5 | 0.493 | 0.00781 | -0.009 | 63.064
4 | 0.561 | 0.00815 | -0.01 | 68.83
4.5 | 0.626 | 0.00823 | -0.011 | 76.092
5 | 0.688 | 0.00864 | -0.012 | 79.636
5.5 | 0.745 | 0.00899 | -0.014 | 82.828
6 | 0.785 | 0.01026 | -0.015 | 76.545
6.5 | 0.817 | 0.01101 | -0.016 | 74.189
7 | 0.823 | 0.01156 | -0.017 | 71.184
7.5 | 0.759 | 0.0125 | -0.018 | 60.732
8 | 0.548 | 0.01358 | -0.019 | 40.32
8.5 | 0.482 | 0.05351 | -0.011 | 9.006
9 | 0.613 | 0.01499 | -0.021 | 40.905
9.5 | 0.643 | 0.01673 | -0.022 | 38.409
10 | 0.563 | 0.06579 | -0.012 | 8.562
10.5 | 0.704 | 0.01895 | -0.024 | 37.144
11 | 0.645 | 0.0561 | -0.019 | 11.501
11.5 | 0.653 | 0.07325 | -0.016 | 8.909
12 | 0.673 | 0.09473 | -0.013 | 7.109
12.5 | 0.706 | 0.08838 | -0.016 | 7.985
13 | 0.735 | 0.09454 | -0.018 | 7.772
13.5 | 0.761 | 0.0969 | -0.018 | 7.849
14 | 0.788 | 0.1015 | -0.018 | 7.765
14.5 | 0.817 | 0.10616 | -0.019 | 7.692
15 | 0.847 | 0.10957 | -0.021 | 7.731
15.5 | 0.878 | 0.11171 | -0.022 | 7.857
16 | 0.909 | 0.11439 | -0.024 | 7.942
16.5 | 0.941 | 0.11647 | -0.025 | 8.081
17 | 0.967 | 0.12604 | -0.026 | 7.669
17.5 | 0.988 | 0.14151 | -0.025 | 6.981
18 | 1.012 | 0.13373 | -0.025 | 7.565
18.5 | 1.043 | 0.13605 | -0.027 | 7.668
19 | 1.077 | 0.13781 | -0.029 | 7.812
19.5 | 1.11 | 0.13828 | -0.03 | 8.028
20 | 1.145 | 0.13815 | -0.032 | 8.288

## 104. Re 8M Mach 0.50 (2)
BIGFOIL.COM POLAR EXPORT
GA 40-015
GA 40-015 |  |  |  | Cl Max: | 0.9798 | at alpha= | 9 | deg
XFOIL ncrit=9 |  |  |  | L/D Max: | 90.7062 | at alpha= | 7 | deg
Re: | 8000000 |  |  | Cd Min: | 0.11769 | at alpha= | 14 | deg
Mach: | 0.5 |  |  | Cl=0 at alpha= | 0 | deg
|  |  |  | @ Cl=0.1, Cd= | 0.0037413
|  |  |  | @ Cl=0.4, Cd= | 0.0064952
|  |  |  | @ Cl=0.6, Cd= | 0.0076807
alpha (deg) | Cl | Cd | Cm | Cl/Cd
-14 | -0.7299 | 0.11704 | -0.0222 | -6.2363
-13.5 | -0.7414 | 0.10423 | -0.0303 | -7.1131
-13 | -0.7628 | 0.08901 | -0.04 | -8.5698
-12.5 | -0.7869 | 0.07472 | -0.0502 | -10.5313
-12 | -0.8149 | 0.06233 | -0.0582 | -13.074
-11.5 | -0.8496 | 0.05125 | -0.0633 | -16.5776
-11 | -0.8833 | 0.04198 | -0.0651 | -21.041
-10.5 | -0.9202 | 0.03373 | -0.0637 | -27.2814
-10 | -0.9526 | 0.02663 | -0.0594 | -35.7717
-9.5 | -0.9715 | 0.02088 | -0.0528 | -46.5278
-9 | -0.9797 | 0.01652 | -0.0446 | -59.3039
-8.5 | -0.9749 | 0.01353 | -0.0359 | -72.0547
-8 | -0.9538 | 0.01165 | -0.0278 | -81.8712
-7.5 | -0.9221 | 0.01048 | -0.0204 | -87.9866
-7 | -0.8863 | 0.00977 | -0.013 | -90.7165
-6.5 | -0.8308 | 0.00921 | -0.0091 | -90.2063
-6 | -0.7715 | 0.00871 | -0.0062 | -88.5763
-5.5 | -0.7085 | 0.00831 | -0.0042 | -85.2587
-5 | -0.6454 | 0.00791 | -0.0026 | -81.5929
-4.5 | -0.5801 | 0.00759 | -0.0016 | -76.4295
-4 | -0.5148 | 0.00728 | -0.0008 | -70.7143
-3.5 | -0.4496 | 0.00694 | -0.0003 | -64.7839
-3 | -0.3881 | 0.00639 | 0.0006 | -60.7355
-2.5 | -0.3279 | 0.00568 | 0.0014 | -57.7289
-2 | -0.2682 | 0.00487 | 0.0021 | -55.0719
-1.5 | -0.2089 | 0.004 | 0.0027 | -52.225
-1 | -0.1405 | 0.00377 | 0.0021 | -37.2679
-0.5 | -0.0702 | 0.00372 | 0.001 | -18.871
0 | 0 | 0.0037 | 0 | 0
0.5 | 0.0701 | 0.00372 | -0.001 | 18.8441
1 | 0.1404 | 0.00377 | -0.002 | 37.2414
1.5 | 0.2087 | 0.00401 | -0.0027 | 52.0449
2 | 0.2684 | 0.00485 | -0.0021 | 55.3402
2.5 | 0.3278 | 0.00568 | -0.0014 | 57.7113
3 | 0.388 | 0.00639 | -0.0006 | 60.7199
3.5 | 0.4496 | 0.00693 | 0.0003 | 64.8773
4 | 0.5148 | 0.00728 | 0.0008 | 70.7143
4.5 | 0.5801 | 0.00758 | 0.0016 | 76.5303
5 | 0.6453 | 0.00791 | 0.0026 | 81.5803
5.5 | 0.7086 | 0.00831 | 0.0042 | 85.2708
6 | 0.7715 | 0.00871 | 0.0062 | 88.5763
6.5 | 0.8308 | 0.0092 | 0.0091 | 90.3043
7 | 0.8862 | 0.00977 | 0.013 | 90.7062
7.5 | 0.9214 | 0.01049 | 0.0205 | 87.836
8 | 0.9532 | 0.01166 | 0.0279 | 81.7496
8.5 | 0.9756 | 0.0135 | 0.0358 | 72.2667
9 | 0.9798 | 0.01651 | 0.0445 | 59.3459
9.5 | 0.9739 | 0.02076 | 0.0527 | 46.9123
10 | 0.9519 | 0.02669 | 0.0595 | 35.665
10.5 | 0.9218 | 0.03363 | 0.0637 | 27.4101
11 | 0.8809 | 0.04221 | 0.065 | 20.8695
11.5 | 0.8507 | 0.05116 | 0.0633 | 16.6282
12 | 0.8152 | 0.06232 | 0.0581 | 13.0809
12.5 | 0.7857 | 0.07493 | 0.05 | 10.4858
13 | 0.7631 | 0.08902 | 0.0399 | 8.5722
13.5 | 0.7439 | 0.10384 | 0.0305 | 7.1639
14 | 0.7268 | 0.11769 | 0.0217 | 6.1755

## 105. Re 10M Mach 0.00 (1)
BIGFOIL.COM POLAR EXPORT
GA 40-015
GA 40-015 |  |  |  | Cl Max: | 1.116 | at alpha= | 13 | deg
JavaFoil+Calcfoil stall+Eppler ext transition |  |  |  | L/D Max: | 100.338 | at alpha= | 8 | deg
Re: | 10000000 |  |  | Cd Min: | 0.00405 | at alpha= | 0 | deg
Mach: | 0 |  |  | Cl=0 at alpha= | 0 | deg
|  |  |  | @ Cl=0.1, Cd= | 0.0041687
|  |  |  | @ Cl=0.4, Cd= | 0.0055027
|  |  |  | @ Cl=0.6, Cd= | 0.0075474
alpha (deg) | Cl | Cd | Cm | Cl/Cd
-18 | -0.891 | 0.0661 | 0.031 | -13.481
-17.5 | -0.939 | 0.04729 | 0.031 | -19.861
-17 | -0.974 | 0.03868 | 0.031 | -25.178
-16.5 | -1.004 | 0.0326 | 0.031 | -30.809
-16 | -1.037 | 0.02619 | 0.031 | -39.593
-15.5 | -1.053 | 0.02543 | 0.03 | -41.392
-15 | -1.077 | 0.02149 | 0.03 | -50.134
-14.5 | -1.093 | 0.01971 | 0.029 | -55.444
-14 | -1.104 | 0.0182 | 0.028 | -60.678
-13.5 | -1.112 | 0.01694 | 0.027 | -65.636
-13 | -1.116 | 0.01583 | 0.026 | -70.476
-12.5 | -1.115 | 0.01489 | 0.026 | -74.89
-12 | -1.11 | 0.01399 | 0.025 | -79.358
-11.5 | -1.101 | 0.01327 | 0.024 | -82.912
-11 | -1.087 | 0.01267 | 0.023 | -85.825
-10.5 | -1.069 | 0.0117 | 0.022 | -91.424
-10 | -1.047 | 0.01137 | 0.021 | -92.07
-9.5 | -1.017 | 0.01051 | 0.02 | -96.783
-9 | -0.984 | 0.01005 | 0.019 | -97.856
-8.5 | -0.946 | 0.00964 | 0.018 | -98.085
-8 | -0.905 | 0.0092 | 0.017 | -98.369
-7.5 | -0.86 | 0.00926 | 0.016 | -92.827
-7 | -0.813 | 0.00868 | 0.015 | -93.649
-6.5 | -0.762 | 0.00818 | 0.014 | -93.194
-6 | -0.71 | 0.00794 | 0.013 | -89.411
-5.5 | -0.656 | 0.00761 | 0.012 | -86.167
-5 | -0.6 | 0.00767 | 0.011 | -78.254
-4.5 | -0.543 | 0.00704 | 0.01 | -77.025
-4 | -0.484 | 0.00676 | 0.009 | -71.645
-3.5 | -0.425 | 0.00573 | 0.007 | -74.141
-3 | -0.365 | 0.00535 | 0.006 | -68.216
-2.5 | -0.304 | 0.00498 | 0.005 | -61.172
-2 | -0.244 | 0.00474 | 0.004 | -51.455
-1.5 | -0.183 | 0.00436 | 0.003 | -42.056
-1 | -0.122 | 0.00422 | 0.002 | -28.944
-0.5 | -0.061 | 0.00419 | 0.001 | -14.593
0 | 0 | 0.00405 | 0 | 0
0.5 | 0.062 | 0.00415 | -0.001 | 14.838
1 | 0.123 | 0.00418 | -0.002 | 29.435
1.5 | 0.185 | 0.00432 | -0.003 | 42.781
2 | 0.246 | 0.0047 | -0.004 | 52.341
2.5 | 0.307 | 0.00493 | -0.005 | 62.219
3 | 0.368 | 0.0053 | -0.006 | 69.389
3.5 | 0.428 | 0.00568 | -0.007 | 75.425
4 | 0.488 | 0.0067 | -0.009 | 72.853
4.5 | 0.547 | 0.00699 | -0.01 | 78.355
5 | 0.605 | 0.0076 | -0.011 | 79.626
5.5 | 0.662 | 0.00755 | -0.012 | 87.702
6 | 0.717 | 0.00787 | -0.013 | 91.065
6.5 | 0.769 | 0.0081 | -0.014 | 94.958
7 | 0.82 | 0.00859 | -0.015 | 95.455
7.5 | 0.868 | 0.00917 | -0.016 | 94.647
8 | 0.913 | 0.0091 | -0.017 | 100.338
8.5 | 0.955 | 0.00954 | -0.018 | 100.101
9 | 0.993 | 0.00994 | -0.019 | 99.927
9.5 | 1.027 | 0.01039 | -0.02 | 98.888
10 | 1.047 | 0.01137 | -0.021 | 92.07
10.5 | 1.069 | 0.0117 | -0.022 | 91.424
11 | 1.087 | 0.01267 | -0.023 | 85.825
11.5 | 1.101 | 0.01327 | -0.024 | 82.912
12 | 1.11 | 0.01399 | -0.024 | 79.358
12.5 | 1.115 | 0.01489 | -0.025 | 74.89
13 | 1.116 | 0.01583 | -0.026 | 70.476
13.5 | 1.112 | 0.01694 | -0.027 | 65.636
14 | 1.104 | 0.0182 | -0.028 | 60.678
14.5 | 1.093 | 0.01971 | -0.029 | 55.444
15 | 1.077 | 0.02149 | -0.029 | 50.134
15.5 | 1.053 | 0.02543 | -0.03 | 41.392
16 | 1.037 | 0.02619 | -0.031 | 39.593
16.5 | 1.004 | 0.0326 | -0.031 | 30.809
17 | 0.974 | 0.03868 | -0.031 | 25.178
17.5 | 0.939 | 0.04729 | -0.031 | 19.861
18 | 0.891 | 0.0661 | -0.03 | 13.481

## 106. Re 10M Mach 0.00 (2)
BIGFOIL.COM POLAR EXPORT
GA 40-015
GA 40-015 |  |  |  | Cl Max: | 1.6885 | at alpha= | 20 | deg
XFOIL ncrit=9 |  |  |  | L/D Max: | 109.778 | at alpha= | 10.5 | deg
Re: | 10000000 |  |  | Cd Min: | 0.0405 | at alpha= | 20 | deg
Mach: | 0 |  |  | Cl=0 at alpha= | 0 | deg
|  |  |  | @ Cl=0.1, Cd= | 0.0035652
|  |  |  | @ Cl=0.4, Cd= | 0.0060889
|  |  |  | @ Cl=0.6, Cd= | 0.0070097
alpha (deg) | Cl | Cd | Cm | Cl/Cd
-20 | -1.6887 | 0.04033 | -0.0279 | -41.8721
-19.5 | -1.6787 | 0.0366 | -0.0274 | -45.8661
-19 | -1.6649 | 0.03331 | -0.0266 | -49.982
-18.5 | -1.6523 | 0.03005 | -0.0256 | -54.985
-18 | -1.6329 | 0.02748 | -0.0245 | -59.4214
-17.5 | -1.6124 | 0.02499 | -0.0234 | -64.5218
-17 | -1.5862 | 0.02298 | -0.0224 | -69.0252
-16.5 | -1.5558 | 0.02116 | -0.0217 | -73.5255
-15.5 | -1.5195 | 0.01808 | -0.0142 | -84.0431
-15 | -1.4285 | 0.01664 | -0.0247 | -85.8474
-14.5 | -1.406 | 0.01568 | -0.0207 | -89.6684
-14 | -1.3783 | 0.01473 | -0.0176 | -93.5709
-13.5 | -1.3473 | 0.01397 | -0.0147 | -96.4424
-13 | -1.3179 | 0.01319 | -0.0113 | -99.9166
-12.5 | -1.292 | 0.01242 | -0.0069 | -104.0258
-12 | -1.2655 | 0.01183 | -0.0022 | -106.9738
-11.5 | -1.2257 | 0.01127 | 0 | -108.7578
-11 | -1.1815 | 0.01079 | 0.0014 | -109.4995
-10.5 | -1.1353 | 0.01034 | 0.0025 | -109.7969
-10 | -1.0871 | 0.00995 | 0.0033 | -109.2563
-9.5 | -1.0388 | 0.00949 | 0.0041 | -109.4626
-9 | -0.9886 | 0.00909 | 0.0046 | -108.7569
-8.5 | -0.9373 | 0.00874 | 0.005 | -107.2426
-8 | -0.8852 | 0.00839 | 0.0052 | -105.5066
-7.5 | -0.8318 | 0.00811 | 0.0052 | -102.5647
-7 | -0.7783 | 0.0078 | 0.0051 | -99.7821
-6.5 | -0.7237 | 0.00755 | 0.005 | -95.8543
-6 | -0.6687 | 0.00731 | 0.0047 | -91.4774
-5.5 | -0.6135 | 0.00706 | 0.0044 | -86.898
-5 | -0.5576 | 0.00685 | 0.004 | -81.4015
-4.5 | -0.5015 | 0.00664 | 0.0036 | -75.5271
-4 | -0.4455 | 0.00639 | 0.0032 | -69.7183
-3 | -0.3352 | 0.00566 | 0.0027 | -59.2226
-2.5 | -0.2801 | 0.00525 | 0.0024 | -53.3524
-2 | -0.2252 | 0.00478 | 0.0021 | -47.113
-1.5 | -0.1699 | 0.00433 | 0.0017 | -39.2379
-1 | -0.1174 | 0.00358 | 0.0017 | -32.7933
-0.5 | -0.0589 | 0.00353 | 0.0009 | -16.6856
0 | 0 | 0.00351 | 0 | 0
0.5 | 0.0589 | 0.00353 | -0.0009 | 16.6856
1 | 0.1173 | 0.00358 | -0.0017 | 32.7654
1.5 | 0.1702 | 0.00428 | -0.0017 | 39.7664
2 | 0.2253 | 0.00477 | -0.0021 | 47.2327
2.5 | 0.2801 | 0.00525 | -0.0023 | 53.3524
3 | 0.3352 | 0.00566 | -0.0027 | 59.2226
4 | 0.4455 | 0.00639 | -0.0032 | 69.7183
4.5 | 0.5015 | 0.00663 | -0.0036 | 75.641
5 | 0.5575 | 0.00685 | -0.004 | 81.3869
5.5 | 0.6134 | 0.00706 | -0.0044 | 86.8839
6 | 0.6687 | 0.00731 | -0.0047 | 91.4774
6.5 | 0.7237 | 0.00755 | -0.0049 | 95.8543
7 | 0.7782 | 0.0078 | -0.0051 | 99.7692
7.5 | 0.8317 | 0.00811 | -0.0051 | 102.5524
8 | 0.8851 | 0.00839 | -0.0052 | 105.4946
8.5 | 0.9372 | 0.00874 | -0.005 | 107.2311
9 | 0.9885 | 0.00909 | -0.0046 | 108.7459
9.5 | 1.0387 | 0.00949 | -0.0041 | 109.4521
10 | 1.0872 | 0.00993 | -0.0033 | 109.4864
10.5 | 1.1351 | 0.01034 | -0.0025 | 109.7776
11 | 1.1814 | 0.01079 | -0.0014 | 109.4903
11.5 | 1.2253 | 0.01128 | 0.0001 | 108.6259
12 | 1.2649 | 0.01184 | 0.0023 | 106.8328
12.5 | 1.292 | 0.01241 | 0.007 | 104.1096
13 | 1.3176 | 0.01319 | 0.0113 | 99.8939
13.5 | 1.3478 | 0.01394 | 0.0146 | 96.6858
14 | 1.3774 | 0.01477 | 0.0177 | 93.2566
14.5 | 1.4061 | 0.01567 | 0.0207 | 89.732
15 | 1.4278 | 0.01665 | 0.0248 | 85.7538
15.5 | 1.5203 | 0.01806 | 0.0141 | 84.1805
17 | 1.586 | 0.02307 | 0.0223 | 68.7473
17.5 | 1.6132 | 0.02502 | 0.0232 | 64.4764
18 | 1.6336 | 0.02752 | 0.0243 | 59.3605
18.5 | 1.6535 | 0.03005 | 0.0254 | 55.025
19 | 1.6682 | 0.03313 | 0.0263 | 50.3532
19.5 | 1.6779 | 0.03679 | 0.0272 | 45.6075
20 | 1.6885 | 0.0405 | 0.0276 | 41.6914

## 107. Re 10M Mach 0.10 (1)
BIGFOIL.COM POLAR EXPORT
GA 40-015
GA 40-015 |  |  |  | Cl Max: | 1.1 | at alpha= | 12.5 | deg
JavaFoil+Calcfoil stall+Eppler ext transition |  |  |  | L/D Max: | 99.776 | at alpha= | 8.5 | deg
Re: | 10000000 |  |  | Cd Min: | 0.00403 | at alpha= | 0 | deg
Mach: | 0.1 |  |  | Cl=0 at alpha= | 0 | deg
|  |  |  | @ Cl=0.1, Cd= | 0.0041739
|  |  |  | @ Cl=0.4, Cd= | 0.005435
|  |  |  | @ Cl=0.6, Cd= | 0.0075145
alpha (deg) | Cl | Cd | Cm | Cl/Cd
-17.5 | -0.847 | 0.07441 | 0.029 | -11.382
-17 | -0.91 | 0.04697 | 0.031 | -19.375
-16.5 | -0.95 | 0.03714 | 0.031 | -25.577
-16 | -0.991 | 0.02812 | 0.031 | -35.232
-15.5 | -1.018 | 0.02499 | 0.03 | -40.741
-15 | -1.042 | 0.02245 | 0.03 | -46.402
-14.5 | -1.062 | 0.02043 | 0.029 | -51.974
-14 | -1.078 | 0.01876 | 0.028 | -57.446
-13.5 | -1.09 | 0.01738 | 0.027 | -62.694
-13 | -1.097 | 0.01621 | 0.026 | -67.706
-12.5 | -1.1 | 0.01518 | 0.026 | -72.494
-12 | -1.098 | 0.01425 | 0.025 | -77.102
-11.5 | -1.092 | 0.01349 | 0.024 | -80.898
-11 | -1.08 | 0.01286 | 0.023 | -83.995
-10.5 | -1.065 | 0.01217 | 0.022 | -87.446
-10 | -1.044 | 0.01155 | 0.021 | -90.42
-9.5 | -1.017 | 0.01057 | 0.02 | -96.211
-9 | -0.984 | 0.01011 | 0.019 | -97.328
-8.5 | -0.947 | 0.00969 | 0.018 | -97.75
-8 | -0.907 | 0.0093 | 0.017 | -97.482
-7.5 | -0.863 | 0.00928 | 0.016 | -92.94
-7 | -0.815 | 0.00878 | 0.015 | -92.919
-6.5 | -0.765 | 0.00826 | 0.014 | -92.646
-6 | -0.713 | 0.008 | 0.013 | -89.127
-5.5 | -0.659 | 0.00769 | 0.012 | -85.71
-5 | -0.603 | 0.00766 | 0.011 | -78.653
-4.5 | -0.545 | 0.00704 | 0.01 | -77.428
-4 | -0.486 | 0.00685 | 0.009 | -70.959
-3.5 | -0.427 | 0.00569 | 0.008 | -75.049
-3 | -0.367 | 0.00528 | 0.006 | -69.452
-2.5 | -0.306 | 0.00496 | 0.005 | -61.716
-2 | -0.245 | 0.00478 | 0.004 | -51.256
-1.5 | -0.184 | 0.00442 | 0.003 | -41.611
-1 | -0.123 | 0.00421 | 0.002 | -29.169
-0.5 | -0.061 | 0.00422 | 0.001 | -14.553
0 | 0 | 0.00403 | 0 | 0
0.5 | 0.062 | 0.00418 | -0.001 | 14.798
1 | 0.124 | 0.00417 | -0.002 | 29.668
1.5 | 0.186 | 0.00438 | -0.003 | 42.332
2 | 0.247 | 0.00474 | -0.004 | 52.141
2.5 | 0.308 | 0.00491 | -0.005 | 62.782
3 | 0.37 | 0.00523 | -0.006 | 70.654
3.5 | 0.43 | 0.00564 | -0.008 | 76.354
4 | 0.491 | 0.0068 | -0.009 | 72.161
4.5 | 0.55 | 0.00698 | -0.01 | 78.765
5 | 0.608 | 0.0076 | -0.011 | 80.033
5.5 | 0.665 | 0.00762 | -0.012 | 87.246
6 | 0.72 | 0.00793 | -0.013 | 90.789
6.5 | 0.773 | 0.00818 | -0.014 | 94.41
7 | 0.823 | 0.00869 | -0.015 | 94.721
7.5 | 0.871 | 0.00919 | -0.016 | 94.76
8 | 0.915 | 0.00921 | -0.017 | 99.444
8.5 | 0.957 | 0.00959 | -0.018 | 99.776
9 | 0.994 | 0.01 | -0.019 | 99.382
9.5 | 1.027 | 0.01045 | -0.02 | 98.298
10 | 1.044 | 0.01155 | -0.021 | 90.42
10.5 | 1.065 | 0.01217 | -0.022 | 87.446
11 | 1.08 | 0.01286 | -0.023 | 83.995
11.5 | 1.092 | 0.01349 | -0.024 | 80.898
12 | 1.098 | 0.01425 | -0.025 | 77.102
12.5 | 1.1 | 0.01518 | -0.025 | 72.494
13 | 1.097 | 0.01621 | -0.026 | 67.706
13.5 | 1.09 | 0.01738 | -0.027 | 62.694
14 | 1.078 | 0.01876 | -0.028 | 57.446
14.5 | 1.062 | 0.02043 | -0.029 | 51.974
15 | 1.042 | 0.02245 | -0.029 | 46.402
15.5 | 1.018 | 0.02499 | -0.03 | 40.741
16 | 0.991 | 0.02812 | -0.031 | 35.232
16.5 | 0.95 | 0.03714 | -0.031 | 25.577
17 | 0.91 | 0.04697 | -0.031 | 19.375
17.5 | 0.847 | 0.07441 | -0.029 | 11.382

## 108. Re 10M Mach 0.10 (2)
BIGFOIL.COM POLAR EXPORT
GA 40-015
GA 40-015 |  |  |  | Cl Max: | 1.6719 | at alpha= | 20 | deg
XFOIL ncrit=9 |  |  |  | L/D Max: | 109.101 | at alpha= | 10.5 | deg
Re: | 10000000 |  |  | Cd Min: | 0.04458 | at alpha= | 20 | deg
Mach: | 0.1 |  |  | Cl=0 at alpha= | 0 | deg
|  |  |  | @ Cl=0.1, Cd= | 0.0035647
|  |  |  | @ Cl=0.4, Cd= | 0.0061151
|  |  |  | @ Cl=0.6, Cd= | 0.0070266
alpha (deg) | Cl | Cd | Cm | Cl/Cd
-20 | -1.6724 | 0.04437 | -0.0308 | -37.6921
-19.5 | -1.6676 | 0.03986 | -0.0305 | -41.8364
-19 | -1.6565 | 0.03614 | -0.0298 | -45.8356
-18.5 | -1.6474 | 0.03237 | -0.0288 | -50.8928
-18 | -1.6299 | 0.02946 | -0.0277 | -55.3259
-17.5 | -1.6124 | 0.02666 | -0.0263 | -60.4801
-17 | -1.5878 | 0.0244 | -0.0252 | -65.0738
-16.5 | -1.56 | 0.02239 | -0.0241 | -69.674
-15.5 | -1.529 | 0.01896 | -0.0157 | -80.6435
-15 | -1.435 | 0.01727 | -0.0267 | -83.0921
-14.5 | -1.4071 | 0.01622 | -0.0238 | -86.7509
-14 | -1.3798 | 0.01517 | -0.0205 | -90.9558
-13.5 | -1.3488 | 0.01433 | -0.0175 | -94.1242
-13 | -1.3191 | 0.01348 | -0.0141 | -97.8561
-12.5 | -1.2898 | 0.01272 | -0.0103 | -101.3994
-12 | -1.2647 | 0.01201 | -0.0053 | -105.3039
-11.5 | -1.2306 | 0.01144 | -0.0018 | -107.5699
-11 | -1.1871 | 0.01094 | 0 | -108.5101
-10.5 | -1.1413 | 0.01045 | 0.0014 | -109.2153
-10 | -1.0932 | 0.01004 | 0.0024 | -108.8845
-9.5 | -1.0444 | 0.0096 | 0.0033 | -108.7917
-9 | -0.9944 | 0.00916 | 0.004 | -108.559
-8.5 | -0.9426 | 0.00882 | 0.0044 | -106.8707
-8 | -0.8905 | 0.00844 | 0.0047 | -105.5095
-7.5 | -0.8367 | 0.00816 | 0.0048 | -102.5368
-7 | -0.7829 | 0.00784 | 0.0048 | -99.8597
-6.5 | -0.728 | 0.00758 | 0.0047 | -96.0422
-6 | -0.6726 | 0.00734 | 0.0045 | -91.6349
-5.5 | -0.617 | 0.00709 | 0.0043 | -87.024
-5 | -0.5607 | 0.00688 | 0.0039 | -81.4971
-4.5 | -0.5043 | 0.00666 | 0.0035 | -75.7207
-4 | -0.448 | 0.0064 | 0.0032 | -70
-3.5 | -0.3925 | 0.00608 | 0.0029 | -64.5559
-3 | -0.337 | 0.00568 | 0.0026 | -59.331
-2.5 | -0.2817 | 0.00527 | 0.0023 | -53.4535
-2 | -0.2265 | 0.00479 | 0.0021 | -47.286
-1.5 | -0.171 | 0.00432 | 0.0017 | -39.5833
-1 | -0.1181 | 0.00358 | 0.0017 | -32.9888
-0.5 | -0.0593 | 0.00353 | 0.0009 | -16.7989
0 | 0 | 0.00351 | 0 | 0
0.5 | 0.0592 | 0.00353 | -0.0009 | 16.7705
1 | 0.118 | 0.00358 | -0.0017 | 32.9609
1.5 | 0.1713 | 0.00428 | -0.0017 | 40.0234
2 | 0.2265 | 0.00478 | -0.0021 | 47.3849
2.5 | 0.2816 | 0.00527 | -0.0023 | 53.4345
3 | 0.3369 | 0.00568 | -0.0026 | 59.3134
3.5 | 0.3924 | 0.00607 | -0.0029 | 64.6458
4 | 0.448 | 0.0064 | -0.0031 | 70
4.5 | 0.5043 | 0.00665 | -0.0035 | 75.8346
5 | 0.5607 | 0.00688 | -0.0039 | 81.4971
5.5 | 0.617 | 0.00709 | -0.0043 | 87.024
6 | 0.6725 | 0.00734 | -0.0045 | 91.6213
6.5 | 0.728 | 0.00758 | -0.0047 | 96.0422
7 | 0.7828 | 0.00784 | -0.0048 | 99.8469
7.5 | 0.8366 | 0.00816 | -0.0048 | 102.5245
8 | 0.8904 | 0.00844 | -0.0047 | 105.4976
8.5 | 0.9426 | 0.00882 | -0.0044 | 106.8707
9 | 0.9943 | 0.00916 | -0.004 | 108.548
9.5 | 1.0443 | 0.0096 | -0.0033 | 108.7812
10 | 1.0932 | 0.01003 | -0.0024 | 108.993
10.5 | 1.1412 | 0.01046 | -0.0013 | 109.1013
11 | 1.187 | 0.01093 | 0 | 108.6002
11.5 | 1.2301 | 0.01146 | 0.0019 | 107.3386
12 | 1.2638 | 0.01203 | 0.0055 | 105.054
12.5 | 1.2901 | 0.0127 | 0.0103 | 101.5827
13 | 1.3188 | 0.01348 | 0.0141 | 97.8338
13.5 | 1.3492 | 0.01431 | 0.0175 | 94.2837
14 | 1.379 | 0.01521 | 0.0206 | 90.664
14.5 | 1.4072 | 0.0162 | 0.0238 | 86.8642
15 | 1.4352 | 0.01731 | 0.0266 | 82.9116
15.5 | 1.5299 | 0.01894 | 0.0156 | 80.7761
16.5 | 1.5627 | 0.02226 | 0.0238 | 70.2022
17 | 1.5876 | 0.0245 | 0.025 | 64.8
17.5 | 1.6131 | 0.02669 | 0.0261 | 60.4384
18 | 1.6305 | 0.0295 | 0.0275 | 55.2712
18.5 | 1.6489 | 0.03235 | 0.0285 | 50.9706
19 | 1.6604 | 0.03591 | 0.0294 | 46.2378
19.5 | 1.6657 | 0.04018 | 0.0302 | 41.4559
20 | 1.6719 | 0.04458 | 0.0305 | 37.5034

## 109. Re 10M Mach 0.25 (1)
BIGFOIL.COM POLAR EXPORT
GA 40-015
GA 40-015 |  |  |  | Cl Max: | 1.022 | at alpha= | 10.5 | deg
JavaFoil+Calcfoil stall+Eppler ext transition |  |  |  | L/D Max: | 96.332 | at alpha= | 8 | deg
Re: | 10000000 |  |  | Cd Min: | 0.00409 | at alpha= | 0 | deg
Mach: | 0.25 |  |  | Cl=0 at alpha= | 0 | deg
|  |  |  | @ Cl=0.1, Cd= | 0.00417
|  |  |  | @ Cl=0.4, Cd= | 0.0055013
|  |  |  | @ Cl=0.6, Cd= | 0.10245
alpha (deg) | Cl | Cd | Cm | Cl/Cd
-15.5 | -0.59 | 0.10245 | 0.02 | -5.764
-15 | -0.712 | 0.04158 | 0.028 | -17.117
-14.5 | -0.787 | 0.02898 | 0.029 | -27.147
-14 | -0.844 | 0.02453 | 0.028 | -34.41
-13.5 | -0.896 | 0.02098 | 0.028 | -42.678
-13 | -0.937 | 0.01882 | 0.027 | -49.8
-12.5 | -0.971 | 0.01721 | 0.026 | -56.428
-12 | -0.996 | 0.01589 | 0.025 | -62.686
-11.5 | -1.013 | 0.0149 | 0.024 | -67.975
-11 | -1.021 | 0.01412 | 0.023 | -72.289
-10.5 | -1.022 | 0.01323 | 0.022 | -77.238
-10 | -1.016 | 0.01242 | 0.022 | -81.794
-9.5 | -1.002 | 0.01176 | 0.021 | -85.223
-9 | -0.982 | 0.01063 | 0.02 | -92.361
-8.5 | -0.952 | 0.01016 | 0.019 | -93.69
-8 | -0.916 | 0.0097 | 0.017 | -94.41
-7.5 | -0.875 | 0.0095 | 0.016 | -92.094
-7 | -0.83 | 0.0091 | 0.015 | -91.271
-6.5 | -0.781 | 0.00868 | 0.014 | -90.051
-6 | -0.729 | 0.00821 | 0.013 | -88.827
-5.5 | -0.675 | 0.00787 | 0.012 | -85.777
-5 | -0.618 | 0.00752 | 0.011 | -82.229
-4.5 | -0.559 | 0.00726 | 0.01 | -77.065
-4 | -0.499 | 0.00689 | 0.009 | -72.525
-3.5 | -0.438 | 0.00589 | 0.008 | -74.338
-3 | -0.376 | 0.00539 | 0.007 | -69.822
-2.5 | -0.314 | 0.00501 | 0.006 | -62.749
-2 | -0.252 | 0.00483 | 0.004 | -52.137
-1.5 | -0.189 | 0.00439 | 0.003 | -43.095
-1 | -0.126 | 0.00424 | 0.002 | -29.748
-0.5 | -0.063 | 0.00417 | 0.001 | -15.139
0 | 0 | 0.00409 | 0 | 0
0.5 | 0.064 | 0.00413 | -0.001 | 15.408
1 | 0.127 | 0.0042 | -0.002 | 30.282
1.5 | 0.191 | 0.00435 | -0.003 | 43.881
2 | 0.254 | 0.00478 | -0.004 | 53.079
2.5 | 0.317 | 0.00496 | -0.006 | 63.877
3 | 0.38 | 0.00534 | -0.007 | 71.079
3.5 | 0.442 | 0.00584 | -0.008 | 75.671
4 | 0.504 | 0.00683 | -0.009 | 73.795
4.5 | 0.564 | 0.00713 | -0.01 | 79.202
5 | 0.624 | 0.00745 | -0.011 | 83.711
5.5 | 0.681 | 0.0078 | -0.012 | 87.351
6 | 0.736 | 0.00813 | -0.013 | 90.518
6.5 | 0.789 | 0.00859 | -0.014 | 91.781
7 | 0.838 | 0.00901 | -0.015 | 93.068
7.5 | 0.884 | 0.00941 | -0.016 | 93.936
8 | 0.925 | 0.0096 | -0.018 | 96.332
8.5 | 0.961 | 0.01005 | -0.019 | 95.648
9 | 0.991 | 0.01051 | -0.02 | 94.321
9.5 | 1.002 | 0.01176 | -0.02 | 85.223
10 | 1.016 | 0.01242 | -0.021 | 81.794
10.5 | 1.022 | 0.01323 | -0.022 | 77.238
11 | 1.021 | 0.01412 | -0.023 | 72.289
11.5 | 1.013 | 0.0149 | -0.024 | 67.975
12 | 0.996 | 0.01589 | -0.025 | 62.686
12.5 | 0.971 | 0.01721 | -0.026 | 56.428
13 | 0.937 | 0.01882 | -0.027 | 49.8
13.5 | 0.896 | 0.02098 | -0.027 | 42.678
14 | 0.844 | 0.02453 | -0.028 | 34.41
14.5 | 0.787 | 0.02903 | -0.028 | 27.098
15 | 0.712 | 0.04158 | -0.028 | 17.117
15.5 | 0.59 | 0.10245 | -0.02 | 5.764

## 110. Re 10M Mach 0.25 (2)
BIGFOIL.COM POLAR EXPORT
GA 40-015
GA 40-015 |  |  |  | Cl Max: | 1.5592 | at alpha= | 17.5 | deg
XFOIL ncrit=9 |  |  |  | L/D Max: | 106.083 | at alpha= | 9 | deg
Re: | 10000000 |  |  | Cd Min: | 0.0851 | at alpha= | 20 | deg
Mach: | 0.25 |  |  | Cl=0 at alpha= | 0 | deg
|  |  |  | @ Cl=0.1, Cd= | 0.0035655
|  |  |  | @ Cl=0.4, Cd= | 0.0061501
|  |  |  | @ Cl=0.6, Cd= | 0.0070928
alpha (deg) | Cl | Cd | Cm | Cl/Cd
-20 | -1.4304 | 0.08414 | -0.0355 | -17.0002
-19.5 | -1.4834 | 0.07253 | -0.0381 | -20.4522
-19 | -1.5069 | 0.06352 | -0.0404 | -23.7232
-18.5 | -1.5428 | 0.05367 | -0.0423 | -28.746
-18 | -1.5526 | 0.04693 | -0.0426 | -33.0833
-17.5 | -1.5597 | 0.04075 | -0.0421 | -38.2748
-17 | -1.5558 | 0.03588 | -0.041 | -43.3612
-16.5 | -1.5432 | 0.03196 | -0.0395 | -48.2854
-16 | -1.5276 | 0.02848 | -0.0375 | -53.6376
-15.5 | -1.5096 | 0.0253 | -0.0353 | -59.668
-15 | -1.4663 | 0.02267 | -0.0363 | -64.6802
-14.5 | -1.4037 | 0.02014 | -0.0408 | -69.6971
-14 | -1.3809 | 0.0185 | -0.0366 | -74.6432
-13.5 | -1.3525 | 0.01705 | -0.0329 | -79.3255
-13 | -1.3239 | 0.01568 | -0.029 | -84.4324
-12.5 | -1.2933 | 0.01451 | -0.0251 | -89.1316
-12 | -1.2606 | 0.01353 | -0.0212 | -93.1707
-11.5 | -1.2305 | 0.01258 | -0.0166 | -97.814
-11 | -1.2012 | 0.0118 | -0.0115 | -101.7966
-10.5 | -1.1687 | 0.01119 | -0.0065 | -104.4415
-10 | -1.1233 | 0.01062 | -0.004 | -105.7721
-9.5 | -1.0745 | 0.01013 | -0.002 | -106.0711
-9 | -1.0238 | 0.00965 | -0.0005 | -106.0933
-8.5 | -0.9721 | 0.00918 | 0.0009 | -105.8932
-8 | -0.9181 | 0.0088 | 0.0018 | -104.3295
-7.5 | -0.8636 | 0.0084 | 0.0025 | -102.8095
-7 | -0.8075 | 0.0081 | 0.0029 | -99.6914
-6.5 | -0.7512 | 0.00776 | 0.0032 | -96.8041
-6 | -0.6938 | 0.00751 | 0.0033 | -92.3835
-5.5 | -0.6363 | 0.00723 | 0.0033 | -88.0083
-5 | -0.5782 | 0.00701 | 0.0032 | -82.4822
-4.5 | -0.5198 | 0.00676 | 0.003 | -76.8935
-4 | -0.4615 | 0.00652 | 0.0027 | -70.7822
-3.5 | -0.404 | 0.00618 | 0.0025 | -65.3722
-3 | -0.347 | 0.00577 | 0.0024 | -60.1386
-2 | -0.2336 | 0.00482 | 0.002 | -48.4647
-1.5 | -0.1768 | 0.00432 | 0.0017 | -40.9259
-1 | -0.1221 | 0.00358 | 0.0017 | -34.1061
-0.5 | -0.0613 | 0.00354 | 0.0009 | -17.3164
0 | 0 | 0.00352 | 0 | 0
0.5 | 0.0612 | 0.00354 | -0.0009 | 17.2881
1 | 0.1221 | 0.00358 | -0.0017 | 34.1061
1.5 | 0.1772 | 0.00427 | -0.0018 | 41.4988
2 | 0.2337 | 0.0048 | -0.002 | 48.6875
2.5 | 0.2902 | 0.00533 | -0.0022 | 54.4465
3.5 | 0.404 | 0.00618 | -0.0025 | 65.3722
4 | 0.4615 | 0.00652 | -0.0027 | 70.7822
4.5 | 0.5198 | 0.00676 | -0.003 | 76.8935
5 | 0.5781 | 0.00701 | -0.0032 | 82.4679
5.5 | 0.6363 | 0.00723 | -0.0033 | 88.0083
6 | 0.6938 | 0.00751 | -0.0033 | 92.3835
6.5 | 0.7511 | 0.00776 | -0.0032 | 96.7912
7 | 0.8074 | 0.0081 | -0.0029 | 99.679
7.5 | 0.8635 | 0.0084 | -0.0025 | 102.7976
8 | 0.9179 | 0.0088 | -0.0017 | 104.3068
8.5 | 0.972 | 0.00918 | -0.0009 | 105.8824
9 | 1.0237 | 0.00965 | 0.0005 | 106.0829
9.5 | 1.0745 | 0.01013 | 0.002 | 106.0711
10 | 1.1234 | 0.01062 | 0.004 | 105.7815
10.5 | 1.1684 | 0.0112 | 0.0066 | 104.3214
11 | 1.1989 | 0.01186 | 0.0119 | 101.0877
12 | 1.2607 | 0.01351 | 0.0212 | 93.3161
12.5 | 1.2925 | 0.01453 | 0.0252 | 88.9539
13 | 1.3234 | 0.01569 | 0.0291 | 84.3467
13.5 | 1.3526 | 0.01704 | 0.0329 | 79.3779
14 | 1.3795 | 0.01858 | 0.0367 | 74.2465
14.5 | 1.4041 | 0.02011 | 0.0408 | 69.821
15 | 1.4653 | 0.02274 | 0.0363 | 64.4371
15.5 | 1.5112 | 0.02525 | 0.0351 | 59.8495
16 | 1.5321 | 0.02824 | 0.0372 | 54.2528
16.5 | 1.5483 | 0.03167 | 0.0391 | 48.8885
17 | 1.552 | 0.03629 | 0.0409 | 42.7666
17.5 | 1.5592 | 0.04094 | 0.0419 | 38.085
18 | 1.5525 | 0.04709 | 0.0423 | 32.9688
18.5 | 1.5439 | 0.05376 | 0.0419 | 28.7184
19 | 1.5211 | 0.06232 | 0.0404 | 24.4079
19.5 | 1.4729 | 0.07414 | 0.0368 | 19.8665
20 | 1.4316 | 0.0851 | 0.0337 | 16.8226

## 111. Re 10M Mach 0.50 (1)
BIGFOIL.COM POLAR EXPORT
GA 40-015
GA 40-015 |  |  |  | Cl Max: | 1.155 | at alpha= | 20 | deg
JavaFoil+Calcfoil stall+Eppler ext transition |  |  |  | L/D Max: | 85.45 | at alpha= | 5.5 | deg
Re: | 10000000 |  |  | Cd Min: | 0.00421 | at alpha= | 0 | deg
Mach: | 0.5 |  |  | Cl=0 at alpha= | 0 | deg
|  |  |  | @ Cl=0.1, Cd= | 0.0043127
|  |  |  | @ Cl=0.4, Cd= | 0.0057369
|  |  |  | @ Cl=0.6, Cd= | 0.007922
alpha (deg) | Cl | Cd | Cm | Cl/Cd
-20 | -1.151 | 0.132 | 0.033 | -8.716
-19.5 | -1.118 | 0.13109 | 0.032 | -8.525
-19 | -1.082 | 0.13079 | 0.03 | -8.276
-18.5 | -1.046 | 0.13275 | 0.027 | -7.879
-18 | -1.014 | 0.13059 | 0.026 | -7.765
-17.5 | -0.989 | 0.13922 | 0.025 | -7.101
-17 | -0.967 | 0.12427 | 0.026 | -7.784
-16.5 | -0.943 | 0.11421 | 0.026 | -8.254
-16 | -0.913 | 0.11025 | 0.025 | -8.279
-15.5 | -0.88 | 0.10825 | 0.023 | -8.131
-15 | -0.848 | 0.10601 | 0.021 | -8.001
-14.5 | -0.818 | 0.10328 | 0.02 | -7.921
-14 | -0.788 | 0.09919 | 0.018 | -7.948
-13.5 | -0.761 | 0.09703 | 0.018 | -7.84
-13 | -0.736 | 0.09104 | 0.018 | -8.088
-12.5 | -0.708 | 0.08557 | 0.017 | -8.27
-12 | -0.674 | 0.09222 | 0.014 | -7.304
-11.5 | -0.722 | 0.03655 | 0.024 | -19.739
-11 | -0.732 | 0.02073 | 0.025 | -35.325
-10.5 | -0.705 | 0.0185 | 0.025 | -38.088
-10 | -0.564 | 0.06613 | 0.012 | -8.533
-9.5 | -0.644 | 0.01595 | 0.023 | -40.405
-9 | -0.614 | 0.01433 | 0.022 | -42.877
-8.5 | -0.575 | 0.01533 | 0.02 | -37.496
-8 | -0.549 | 0.01325 | 0.019 | -41.391
-7.5 | -0.761 | 0.01214 | 0.018 | -62.706
-7 | -0.825 | 0.01132 | 0.017 | -72.895
-6.5 | -0.819 | 0.01036 | 0.016 | -79.076
-6 | -0.785 | 0.00969 | 0.015 | -81.039
-5.5 | -0.738 | 0.00916 | 0.014 | -80.544
-5 | -0.682 | 0.00852 | 0.012 | -80.04
-4.5 | -0.62 | 0.00847 | 0.011 | -73.205
-4 | -0.556 | 0.00768 | 0.01 | -72.295
-3.5 | -0.488 | 0.00734 | 0.009 | -66.565
-3 | -0.42 | 0.00591 | 0.007 | -71.101
-2.5 | -0.351 | 0.00557 | 0.006 | -62.99
-2 | -0.281 | 0.00514 | 0.005 | -54.713
-1.5 | -0.211 | 0.00459 | 0.004 | -46.013
-1 | -0.141 | 0.0044 | 0.002 | -32.043
-0.5 | -0.07 | 0.00432 | 0.001 | -16.305
0 | 0 | 0.00421 | 0 | 0
0.5 | 0.071 | 0.00428 | -0.001 | 16.601
1 | 0.142 | 0.00436 | -0.002 | 32.63
1.5 | 0.213 | 0.00455 | -0.004 | 46.869
2 | 0.284 | 0.00509 | -0.005 | 55.718
2.5 | 0.354 | 0.00552 | -0.006 | 64.149
3 | 0.424 | 0.00585 | -0.007 | 72.407
3.5 | 0.493 | 0.00759 | -0.009 | 64.973
4 | 0.561 | 0.00788 | -0.01 | 71.192
4.5 | 0.626 | 0.00795 | -0.011 | 78.745
5 | 0.688 | 0.00831 | -0.012 | 82.857
5.5 | 0.745 | 0.00872 | -0.014 | 85.45
6 | 0.793 | 0.00944 | -0.015 | 84.026
6.5 | 0.819 | 0.01058 | -0.016 | 77.434
7 | 0.825 | 0.01111 | -0.017 | 74.297
7.5 | 0.761 | 0.01197 | -0.018 | 63.556
8 | 0.549 | 0.01303 | -0.019 | 42.125
8.5 | 0.563 | 0.01757 | -0.019 | 32.035
9 | 0.614 | 0.01433 | -0.021 | 42.877
9.5 | 0.644 | 0.01595 | -0.022 | 40.405
10 | 0.564 | 0.06537 | -0.012 | 8.635
10.5 | 0.707 | 0.01791 | -0.024 | 39.484
11 | 0.73 | 0.02143 | -0.025 | 34.045
11.5 | 0.663 | 0.06631 | -0.018 | 10
12 | 0.674 | 0.09222 | -0.014 | 7.304
12.5 | 0.707 | 0.0866 | -0.017 | 8.163
13 | 0.736 | 0.09227 | -0.018 | 7.973
13.5 | 0.761 | 0.09488 | -0.018 | 8.017
14 | 0.788 | 0.09964 | -0.018 | 7.912
14.5 | 0.818 | 0.10349 | -0.02 | 7.907
15 | 0.848 | 0.10585 | -0.021 | 8.014
15.5 | 0.88 | 0.10778 | -0.023 | 8.169
16 | 0.914 | 0.10899 | -0.025 | 8.388
16.5 | 0.944 | 0.113 | -0.026 | 8.356
17 | 0.967 | 0.12495 | -0.026 | 7.741
17.5 | 0.989 | 0.13883 | -0.025 | 7.123
18 | 1.015 | 0.1295 | -0.026 | 7.838
18.5 | 1.049 | 0.12968 | -0.028 | 8.093
19 | 1.084 | 0.13022 | -0.03 | 8.321
19.5 | 1.119 | 0.12968 | -0.032 | 8.627
20 | 1.155 | 0.12812 | -0.033 | 9.013

## 112. Re 10M Mach 0.50 (2)
BIGFOIL.COM POLAR EXPORT
GA 40-015
GA 40-015 |  |  |  | Cl Max: | 1.0022 | at alpha= | 9 | deg
XFOIL ncrit=9 |  |  |  | L/D Max: | 96.0749 | at alpha= | 7 | deg
Re: | 10000000 |  |  | Cd Min: | 0.1138 | at alpha= | 14 | deg
Mach: | 0.5 |  |  | Cl=0 at alpha= | 0 | deg
|  |  |  | @ Cl=0.1, Cd= | 0.0036027
|  |  |  | @ Cl=0.4, Cd= | 0.0063417
|  |  |  | @ Cl=0.6, Cd= | 0.0073808
alpha (deg) | Cl | Cd | Cm | Cl/Cd
-14 | -0.7508 | 0.11317 | -0.0252 | -6.6343
-13.5 | -0.7608 | 0.1006 | -0.033 | -7.5626
-13 | -0.7805 | 0.08579 | -0.0428 | -9.0978
-12 | -0.8326 | 0.06012 | -0.0599 | -13.849
-11.5 | -0.8653 | 0.04957 | -0.0643 | -17.4561
-11 | -0.8981 | 0.04062 | -0.0656 | -22.1098
-10.5 | -0.9338 | 0.03267 | -0.0639 | -28.5828
-10 | -0.9632 | 0.02592 | -0.0593 | -37.1605
-9.5 | -0.9922 | 0.01969 | -0.0518 | -50.3911
-9 | -1.0017 | 0.01549 | -0.0431 | -64.6675
-8.5 | -0.9975 | 0.01265 | -0.0338 | -78.8538
-8 | -0.9751 | 0.01094 | -0.0254 | -89.1316
-7.5 | -0.9442 | 0.00996 | -0.0173 | -94.7992
-7 | -0.8981 | 0.00936 | -0.0114 | -95.9509
-6.5 | -0.8407 | 0.00881 | -0.0077 | -95.4257
-6 | -0.779 | 0.00836 | -0.0051 | -93.1818
-5.5 | -0.7152 | 0.00797 | -0.0033 | -89.7365
-5 | -0.6503 | 0.00762 | -0.0019 | -85.3412
-4.5 | -0.5845 | 0.00731 | -0.0009 | -79.959
-4 | -0.5183 | 0.007 | -0.0003 | -74.0429
-3.5 | -0.4523 | 0.00672 | 0.0001 | -67.3065
-3 | -0.3885 | 0.00626 | 0.0006 | -62.0607
-2.5 | -0.3265 | 0.00567 | 0.0013 | -57.5838
-2 | -0.2652 | 0.00501 | 0.0017 | -52.9341
-1.5 | -0.2043 | 0.00421 | 0.0021 | -48.5273
-1 | -0.1405 | 0.00363 | 0.0021 | -38.7052
-0.5 | -0.0703 | 0.00358 | 0.0011 | -19.6369
0 | 0 | 0.00358 | 0 | 0
0.5 | 0.0703 | 0.00359 | -0.001 | 19.5822
1 | 0.1405 | 0.00362 | -0.0021 | 38.8122
1.5 | 0.2044 | 0.00419 | -0.0021 | 48.7828
2 | 0.2655 | 0.00498 | -0.0018 | 53.3133
2.5 | 0.3265 | 0.00567 | -0.0012 | 57.5838
3 | 0.3884 | 0.00626 | -0.0006 | 62.0447
3.5 | 0.4523 | 0.00671 | -0.0001 | 67.4069
4 | 0.5183 | 0.007 | 0.0003 | 74.0429
4.5 | 0.5845 | 0.00731 | 0.0009 | 79.959
5 | 0.6502 | 0.00761 | 0.0019 | 85.4402
5.5 | 0.7152 | 0.00797 | 0.0033 | 89.7365
6 | 0.7789 | 0.00836 | 0.0052 | 93.1699
6.5 | 0.8406 | 0.00881 | 0.0078 | 95.4143
7 | 0.8983 | 0.00935 | 0.0114 | 96.0749
7.5 | 0.9437 | 0.00997 | 0.0174 | 94.654
8 | 0.9744 | 0.01096 | 0.0255 | 88.9051
8.5 | 0.9983 | 0.01262 | 0.0338 | 79.1046
9 | 1.0022 | 0.01546 | 0.043 | 64.8254
9.5 | 0.9892 | 0.01987 | 0.052 | 49.7836
10 | 0.9635 | 0.02591 | 0.0593 | 37.1864
10.5 | 0.9342 | 0.03265 | 0.0639 | 28.6126
11 | 0.8962 | 0.0408 | 0.0656 | 21.9657
11.5 | 0.867 | 0.04943 | 0.0644 | 17.54
12 | 0.8326 | 0.06014 | 0.0598 | 13.8444
13 | 0.7807 | 0.08581 | 0.0427 | 9.098
13.5 | 0.7634 | 0.10018 | 0.0332 | 7.6203
14 | 0.7477 | 0.1138 | 0.0246 | 6.5703

## 113. Re 12M Mach 0.00 (1)
BIGFOIL.COM POLAR EXPORT
GA 40-015
GA 40-015 |  |  |  | Cl Max: | 1.118 | at alpha= | 13 | deg
JavaFoil+Calcfoil stall+Eppler ext transition |  |  |  | L/D Max: | 103.447 | at alpha= | 9 | deg
Re: | 12000000 |  |  | Cd Min: | 0.00416 | at alpha= | 0 | deg
Mach: | 0 |  |  | Cl=0 at alpha= | 0 | deg
|  |  |  | @ Cl=0.1, Cd= | 0.00416
|  |  |  | @ Cl=0.4, Cd= | 0.005512
|  |  |  | @ Cl=0.6, Cd= | 0.0072526
alpha (deg) | Cl | Cd | Cm | Cl/Cd
-18 | -0.913 | 0.05127 | 0.032 | -17.816
-17.5 | -0.949 | 0.04142 | 0.032 | -22.917
-17 | -0.981 | 0.0348 | 0.032 | -28.202
-16.5 | -1.01 | 0.03011 | 0.031 | -33.546
-16 | -1.04 | 0.02482 | 0.031 | -41.921
-15.5 | -1.056 | 0.02409 | 0.03 | -43.844
-15 | -1.08 | 0.02046 | 0.03 | -52.795
-14.5 | -1.095 | 0.01882 | 0.029 | -58.202
-14 | -1.107 | 0.01744 | 0.028 | -63.46
-13.5 | -1.114 | 0.01605 | 0.027 | -69.441
-13 | -1.118 | 0.01523 | 0.026 | -73.383
-12.5 | -1.117 | 0.01432 | 0.026 | -78.027
-12 | -1.112 | 0.01349 | 0.025 | -82.422
-11.5 | -1.103 | 0.01278 | 0.024 | -86.331
-11 | -1.089 | 0.01219 | 0.023 | -89.39
-10.5 | -1.072 | 0.01159 | 0.022 | -92.426
-10 | -1.047 | 0.0106 | 0.021 | -98.784
-9.5 | -1.018 | 0.01015 | 0.02 | -100.25
-9 | -0.984 | 0.00971 | 0.019 | -101.31
-8.5 | -0.946 | 0.00937 | 0.018 | -100.938
-8 | -0.905 | 0.00898 | 0.017 | -100.794
-7.5 | -0.86 | 0.00877 | 0.016 | -98.069
-7 | -0.813 | 0.00845 | 0.015 | -96.152
-6.5 | -0.763 | 0.00797 | 0.014 | -95.671
-6 | -0.71 | 0.00771 | 0.013 | -92.096
-5.5 | -0.656 | 0.0074 | 0.012 | -88.614
-5 | -0.6 | 0.00737 | 0.011 | -81.449
-4.5 | -0.543 | 0.0068 | 0.01 | -79.77
-4 | -0.484 | 0.0066 | 0.009 | -73.355
-3.5 | -0.425 | 0.00573 | 0.007 | -74.164
-3 | -0.365 | 0.00536 | 0.006 | -67.991
-2.5 | -0.304 | 0.00512 | 0.005 | -59.487
-2 | -0.244 | 0.00499 | 0.004 | -48.858
-1.5 | -0.183 | 0.00468 | 0.003 | -39.139
-1 | -0.122 | 0.0042 | 0.002 | -29.08
-0.5 | -0.061 | 0.0042 | 0.001 | -14.544
0 | 0 | 0.00416 | 0 | 0
0.5 | 0.062 | 0.00416 | -0.001 | 14.786
1 | 0.123 | 0.00416 | -0.002 | 29.57
1.5 | 0.185 | 0.00464 | -0.003 | 39.797
2 | 0.246 | 0.00495 | -0.004 | 49.682
2.5 | 0.307 | 0.00507 | -0.005 | 60.491
3 | 0.368 | 0.00532 | -0.006 | 69.143
3.5 | 0.428 | 0.00568 | -0.007 | 75.433
4 | 0.488 | 0.00655 | -0.009 | 74.591
4.5 | 0.547 | 0.00675 | -0.01 | 81.138
5 | 0.605 | 0.0073 | -0.011 | 82.872
5.5 | 0.662 | 0.00734 | -0.012 | 90.195
6 | 0.717 | 0.00764 | -0.013 | 93.806
6.5 | 0.769 | 0.00789 | -0.014 | 97.485
7 | 0.82 | 0.00837 | -0.015 | 98.011
7.5 | 0.868 | 0.00868 | -0.016 | 100.004
8 | 0.913 | 0.00888 | -0.017 | 102.816
8.5 | 0.955 | 0.00927 | -0.018 | 103.022
9 | 0.993 | 0.0096 | -0.019 | 103.447
9.5 | 1.027 | 0.01003 | -0.02 | 102.425
10 | 1.058 | 0.01047 | -0.021 | 100.988
10.5 | 1.072 | 0.01159 | -0.022 | 92.426
11 | 1.089 | 0.01219 | -0.023 | 89.39
11.5 | 1.103 | 0.01278 | -0.024 | 86.331
12 | 1.112 | 0.01349 | -0.024 | 82.422
12.5 | 1.117 | 0.01432 | -0.025 | 78.027
13 | 1.118 | 0.01523 | -0.026 | 73.383
13.5 | 1.114 | 0.01605 | -0.027 | 69.441
14 | 1.107 | 0.01744 | -0.028 | 63.46
14.5 | 1.095 | 0.01882 | -0.029 | 58.202
15 | 1.08 | 0.02046 | -0.029 | 52.795
15.5 | 1.056 | 0.02409 | -0.03 | 43.844
16 | 1.04 | 0.02482 | -0.031 | 41.921
16.5 | 1.01 | 0.03011 | -0.031 | 33.546
17 | 0.981 | 0.0348 | -0.032 | 28.202
17.5 | 0.949 | 0.04142 | -0.032 | 22.917
18 | 0.913 | 0.05127 | -0.032 | 17.816

## 114. Re 12M Mach 0.00 (2)
BIGFOIL.COM POLAR EXPORT
GA 40-015
GA 40-015 |  |  |  | Cl Max: | 1.7094 | at alpha= | 20 | deg
XFOIL ncrit=9 |  |  |  | L/D Max: | 114.016 | at alpha= | 10.5 | deg
Re: | 12000000 |  |  | Cd Min: | 0.03901 | at alpha= | 20 | deg
Mach: | 0 |  |  | Cl=0 at alpha= | 0 | deg
|  |  |  | @ Cl=0.1, Cd= | 0.0035495
|  |  |  | @ Cl=0.4, Cd= | 0.0059788
|  |  |  | @ Cl=0.6, Cd= | 0.0068082
alpha (deg) | Cl | Cd | Cm | Cl/Cd
-20 | -1.7103 | 0.03881 | -0.0267 | -44.0685
-19.5 | -1.7005 | 0.03509 | -0.026 | -48.4611
-19 | -1.6864 | 0.03193 | -0.0251 | -52.8155
-18.5 | -1.6728 | 0.02882 | -0.0239 | -58.043
-18 | -1.6535 | 0.02632 | -0.0227 | -62.8229
-17.5 | -1.6331 | 0.02389 | -0.0214 | -68.3591
-17 | -1.6058 | 0.02201 | -0.0203 | -72.9577
-16.5 | -1.5765 | 0.02023 | -0.0193 | -77.9288
-15.5 | -1.4834 | 0.01699 | -0.0232 | -87.3102
-15 | -1.4499 | 0.01597 | -0.0217 | -90.789
-14.5 | -1.4234 | 0.01496 | -0.0185 | -95.1471
-14 | -1.3946 | 0.01407 | -0.0154 | -99.1187
-13.5 | -1.3638 | 0.01334 | -0.0123 | -102.2339
-13 | -1.3347 | 0.01263 | -0.0087 | -105.677
-12.5 | -1.3071 | 0.01203 | -0.0044 | -108.6534
-12 | -1.2742 | 0.01151 | -0.0008 | -110.7037
-11.5 | -1.233 | 0.01094 | 0.0012 | -112.7057
-11 | -1.188 | 0.01047 | 0.0025 | -113.467
-10.5 | -1.1415 | 0.01001 | 0.0035 | -114.036
-10 | -1.0927 | 0.00962 | 0.0043 | -113.5863
-9.5 | -1.0429 | 0.00923 | 0.0048 | -112.9902
-9 | -0.9928 | 0.00882 | 0.0053 | -112.5624
-8.5 | -0.9407 | 0.00849 | 0.0055 | -110.8009
-8 | -0.8885 | 0.00814 | 0.0057 | -109.1523
-7.5 | -0.8349 | 0.00786 | 0.0056 | -106.2214
-7 | -0.7808 | 0.00759 | 0.0055 | -102.8722
-6.5 | -0.7262 | 0.00732 | 0.0054 | -99.2077
-6 | -0.6708 | 0.00711 | 0.005 | -94.346
-5.5 | -0.6154 | 0.00687 | 0.0047 | -89.5779
-5 | -0.5592 | 0.00667 | 0.0043 | -83.8381
-4.5 | -0.503 | 0.00645 | 0.0039 | -77.9845
-4 | -0.4468 | 0.00624 | 0.0034 | -71.6026
-3.5 | -0.3909 | 0.00593 | 0.003 | -65.9191
-3 | -0.3353 | 0.00561 | 0.0027 | -59.7683
-2.5 | -0.2797 | 0.00524 | 0.0023 | -53.3779
-2 | -0.2242 | 0.00482 | 0.0019 | -46.5145
-1 | -0.1167 | 0.00361 | 0.0016 | -32.3269
-0.5 | -0.0588 | 0.00346 | 0.0009 | -16.9942
0 | 0 | 0.00345 | 0 | 0
0.5 | 0.0588 | 0.00345 | -0.0008 | 17.0435
1 | 0.1168 | 0.00359 | -0.0016 | 32.5348
1.5 | 0.1685 | 0.00444 | -0.0015 | 37.9505
2 | 0.2242 | 0.00482 | -0.0019 | 46.5145
2.5 | 0.2796 | 0.00524 | -0.0023 | 53.3588
3 | 0.3353 | 0.00561 | -0.0027 | 59.7683
3.5 | 0.3909 | 0.00593 | -0.003 | 65.9191
4 | 0.4468 | 0.00623 | -0.0034 | 71.7175
4.5 | 0.503 | 0.00645 | -0.0038 | 77.9845
5 | 0.5592 | 0.00667 | -0.0043 | 83.8381
5.5 | 0.6153 | 0.00686 | -0.0047 | 89.6939
6 | 0.6707 | 0.00711 | -0.005 | 94.3319
6.5 | 0.7262 | 0.00732 | -0.0053 | 99.2077
7 | 0.7807 | 0.00759 | -0.0055 | 102.859
7.5 | 0.8348 | 0.00786 | -0.0056 | 106.2087
8 | 0.8884 | 0.00815 | -0.0057 | 109.0061
8.5 | 0.9406 | 0.00849 | -0.0055 | 110.7892
9.5 | 1.0428 | 0.00923 | -0.0048 | 112.9794
10 | 1.0927 | 0.00962 | -0.0042 | 113.5863
10.5 | 1.1413 | 0.01001 | -0.0035 | 114.016
11 | 1.188 | 0.01046 | -0.0025 | 113.5755
11.5 | 1.2324 | 0.01096 | -0.0011 | 112.4453
12 | 1.2738 | 0.01152 | 0.0009 | 110.5729
13 | 1.3343 | 0.01263 | 0.0088 | 105.6453
13.5 | 1.364 | 0.01332 | 0.0123 | 102.4024
14 | 1.394 | 0.0141 | 0.0155 | 98.8652
14.5 | 1.4235 | 0.01495 | 0.0185 | 95.2174
15 | 1.4479 | 0.01606 | 0.0219 | 90.1557
15.5 | 1.4848 | 0.01698 | 0.0229 | 87.4441
17 | 1.6052 | 0.02212 | 0.0202 | 72.5678
17.5 | 1.6334 | 0.02394 | 0.0212 | 68.2289
18 | 1.6541 | 0.02634 | 0.0225 | 62.798
18.5 | 1.674 | 0.02881 | 0.0237 | 58.1048
19 | 1.6894 | 0.03177 | 0.0248 | 53.176
19.5 | 1.6988 | 0.03534 | 0.0259 | 48.0702
20 | 1.7094 | 0.03901 | 0.0265 | 43.8195

## 115. Re 12M Mach 0.10 (1)
BIGFOIL.COM POLAR EXPORT
GA 40-015
GA 40-015 |  |  |  | Cl Max: | 1.102 | at alpha= | 12.5 | deg
JavaFoil+Calcfoil stall+Eppler ext transition |  |  |  | L/D Max: | 103.065 | at alpha= | 8.5 | deg
Re: | 12000000 |  |  | Cd Min: | 0.00412 | at alpha= | 0.5 | deg
Mach: | 0.1 |  |  | Cl=0 at alpha= | 0 | deg
|  |  |  | @ Cl=0.1, Cd= | 0.00412
|  |  |  | @ Cl=0.4, Cd= | 0.00603
|  |  |  | @ Cl=0.6, Cd= | 0.0072986
alpha (deg) | Cl | Cd | Cm | Cl/Cd
-17.5 | -0.88 | 0.05174 | 0.031 | -17.003
-17 | -0.921 | 0.04047 | 0.031 | -22.765
-16.5 | -0.957 | 0.03348 | 0.031 | -28.597
-16 | -0.995 | 0.02647 | 0.031 | -37.594
-15.5 | -1.022 | 0.02359 | 0.03 | -43.306
-15 | -1.045 | 0.02131 | 0.03 | -49.025
-14.5 | -1.064 | 0.01959 | 0.029 | -54.31
-14 | -1.08 | 0.01796 | 0.028 | -60.145
-13.5 | -1.092 | 0.01644 | 0.027 | -66.411
-13 | -1.099 | 0.01556 | 0.027 | -70.642
-12.5 | -1.102 | 0.01461 | 0.026 | -75.441
-12 | -1.1 | 0.01374 | 0.025 | -80.05
-11.5 | -1.094 | 0.01299 | 0.024 | -84.18
-11 | -1.083 | 0.01237 | 0.023 | -87.539
-10.5 | -1.067 | 0.01173 | 0.022 | -90.977
-10 | -1.045 | 0.01076 | 0.021 | -97.19
-9.5 | -1.017 | 0.01027 | 0.02 | -99.006
-9 | -0.984 | 0.00982 | 0.019 | -100.218
-8.5 | -0.948 | 0.00938 | 0.018 | -100.982
-8 | -0.907 | 0.00905 | 0.017 | -100.182
-7.5 | -0.863 | 0.00885 | 0.016 | -97.487
-7 | -0.815 | 0.00855 | 0.015 | -95.414
-6.5 | -0.766 | 0.00805 | 0.014 | -95.12
-6 | -0.713 | 0.00772 | 0.013 | -92.336
-5.5 | -0.659 | 0.00739 | 0.012 | -89.168
-5 | -0.603 | 0.00745 | 0.011 | -80.946
-4.5 | -0.545 | 0.00685 | 0.01 | -79.637
-4 | -0.486 | 0.00665 | 0.009 | -73.203
-3.5 | -0.427 | 0.00674 | 0.008 | -63.34
-3 | -0.367 | 0.00542 | 0.006 | -67.57
-2.5 | -0.306 | 0.0051 | 0.005 | -59.958
-2 | -0.245 | 0.00498 | 0.004 | -49.225
-1.5 | -0.184 | 0.0047 | 0.003 | -39.171
-1 | -0.123 | 0.00416 | 0.002 | -29.522
-0.5 | -0.061 | 0.00416 | 0.001 | -14.769
0 | 0 | 0.0042 | 0 | 0
0.5 | 0.062 | 0.00412 | -0.001 | 15.018
1 | 0.124 | 0.00412 | -0.002 | 30.026
1.5 | 0.186 | 0.00466 | -0.003 | 39.837
2 | 0.247 | 0.00493 | -0.004 | 50.062
2.5 | 0.308 | 0.00506 | -0.005 | 60.977
3 | 0.37 | 0.00538 | -0.006 | 68.723
3.5 | 0.43 | 0.00668 | -0.008 | 64.402
4 | 0.491 | 0.00659 | -0.009 | 74.447
4.5 | 0.55 | 0.00679 | -0.01 | 81.015
5 | 0.608 | 0.00738 | -0.011 | 82.369
5.5 | 0.665 | 0.00732 | -0.012 | 90.761
6 | 0.72 | 0.00765 | -0.013 | 94.049
6.5 | 0.773 | 0.00797 | -0.014 | 96.935
7 | 0.823 | 0.00846 | -0.015 | 97.269
7.5 | 0.871 | 0.00876 | -0.016 | 99.423
8 | 0.915 | 0.00896 | -0.017 | 102.205
8.5 | 0.957 | 0.00928 | -0.018 | 103.065
9 | 0.994 | 0.00971 | -0.019 | 102.342
9.5 | 1.027 | 0.01015 | -0.02 | 101.163
10 | 1.056 | 0.01062 | -0.021 | 99.365
10.5 | 1.067 | 0.01173 | -0.022 | 90.977
11 | 1.083 | 0.01237 | -0.023 | 87.539
11.5 | 1.094 | 0.01299 | -0.024 | 84.18
12 | 1.1 | 0.01374 | -0.025 | 80.05
12.5 | 1.102 | 0.01461 | -0.025 | 75.441
13 | 1.099 | 0.01556 | -0.026 | 70.642
13.5 | 1.092 | 0.01644 | -0.027 | 66.411
14 | 1.08 | 0.01796 | -0.028 | 60.145
14.5 | 1.064 | 0.01959 | -0.029 | 54.31
15 | 1.045 | 0.02131 | -0.029 | 49.025
15.5 | 1.022 | 0.02359 | -0.03 | 43.306
16 | 0.995 | 0.02647 | -0.031 | 37.594
16.5 | 0.957 | 0.03348 | -0.031 | 28.597
17 | 0.921 | 0.04047 | -0.031 | 22.765
17.5 | 0.88 | 0.05174 | -0.031 | 17.003

## 116. Re 12M Mach 0.10 (2)
BIGFOIL.COM POLAR EXPORT
GA 40-015
GA 40-015 |  |  |  | Cl Max: | 1.6988 | at alpha= | 20 | deg
XFOIL ncrit=9 |  |  |  | L/D Max: | 113.287 | at alpha= | 10.5 | deg
Re: | 12000000 |  |  | Cd Min: | 0.04246 | at alpha= | 20 | deg
Mach: | 0.1 |  |  | Cl=0 at alpha= | 0 | deg
|  |  |  | @ Cl=0.1, Cd= | 0.0035439
|  |  |  | @ Cl=0.4, Cd= | 0.0059965
|  |  |  | @ Cl=0.6, Cd= | 0.0068231
alpha (deg) | Cl | Cd | Cm | Cl/Cd
-20 | -1.698 | 0.04239 | -0.0298 | -40.0566
-19.5 | -1.6878 | 0.03851 | -0.0293 | -43.8276
-19 | -1.6776 | 0.03473 | -0.0285 | -48.3041
-18.5 | -1.6682 | 0.03111 | -0.0273 | -53.6226
-18 | -1.6512 | 0.02822 | -0.026 | -58.5117
-17.5 | -1.6333 | 0.0255 | -0.0245 | -64.051
-17 | -1.6081 | 0.02337 | -0.0232 | -68.8104
-16.5 | -1.5804 | 0.0214 | -0.022 | -73.8505
-16 | -1.5453 | 0.01953 | -0.0218 | -79.1244
-15.5 | -1.4937 | 0.01781 | -0.0246 | -83.8686
-15 | -1.4505 | 0.01659 | -0.025 | -87.4322
-14.5 | -1.4248 | 0.01548 | -0.0216 | -92.0413
-14 | -1.3961 | 0.01449 | -0.0184 | -96.3492
-13.5 | -1.3654 | 0.01367 | -0.0153 | -99.883
-13 | -1.3355 | 0.01289 | -0.0117 | -103.6074
-12.5 | -1.3065 | 0.01223 | -0.0076 | -106.8275
-12 | -1.278 | 0.01171 | -0.003 | -109.1375
-11.5 | -1.2384 | 0.01112 | -0.0006 | -111.3669
-11 | -1.1938 | 0.01062 | 0.001 | -112.4105
-10.5 | -1.1478 | 0.01013 | 0.0024 | -113.307
-10 | -1.0991 | 0.00971 | 0.0033 | -113.1926
-9.5 | -1.0487 | 0.00933 | 0.004 | -112.4009
-9 | -0.9987 | 0.0089 | 0.0046 | -112.2135
-8.5 | -0.9464 | 0.00855 | 0.005 | -110.6901
-8 | -0.8938 | 0.0082 | 0.0052 | -109
-7.5 | -0.84 | 0.0079 | 0.0053 | -106.3291
-7 | -0.7854 | 0.00763 | 0.0052 | -102.9358
-6.5 | -0.7306 | 0.00736 | 0.0051 | -99.2663
-6 | -0.6747 | 0.00713 | 0.0048 | -94.6283
-5.5 | -0.619 | 0.00689 | 0.0046 | -89.8403
-5 | -0.5625 | 0.00669 | 0.0042 | -84.0807
-4.5 | -0.5059 | 0.00647 | 0.0038 | -78.1917
-4 | -0.4493 | 0.00625 | 0.0033 | -71.888
-3.5 | -0.393 | 0.00596 | 0.003 | -65.9396
-3 | -0.3372 | 0.00562 | 0.0027 | -60
-2.5 | -0.2813 | 0.00524 | 0.0023 | -53.6832
-2 | -0.2255 | 0.00483 | 0.0019 | -46.6874
-1.5 | -0.1694 | 0.00446 | 0.0015 | -37.9821
-1 | -0.1175 | 0.00361 | 0.0016 | -32.5485
-0.5 | -0.0592 | 0.00346 | 0.0009 | -17.1098
0 | 0 | 0.00345 | 0 | 0
0.5 | 0.0591 | 0.00346 | -0.0009 | 17.0809
1 | 0.1176 | 0.00358 | -0.0016 | 32.8492
1.5 | 0.1695 | 0.00444 | -0.0015 | 38.1757
2 | 0.2254 | 0.00483 | -0.0019 | 46.6667
2.5 | 0.2812 | 0.00524 | -0.0023 | 53.6641
3 | 0.3371 | 0.00562 | -0.0026 | 59.9822
3.5 | 0.3929 | 0.00596 | -0.003 | 65.9228
4 | 0.4493 | 0.00625 | -0.0033 | 71.888
4.5 | 0.5058 | 0.00647 | -0.0038 | 78.1762
5 | 0.5624 | 0.00669 | -0.0042 | 84.0658
5.5 | 0.6189 | 0.00689 | -0.0046 | 89.8258
6 | 0.6747 | 0.00713 | -0.0048 | 94.6283
6.5 | 0.7305 | 0.00736 | -0.0051 | 99.2527
7 | 0.7853 | 0.00763 | -0.0052 | 102.9227
7.5 | 0.8399 | 0.0079 | -0.0053 | 106.3165
8 | 0.8937 | 0.0082 | -0.0052 | 108.9878
8.5 | 0.9464 | 0.00855 | -0.005 | 110.6901
9 | 0.9985 | 0.0089 | -0.0046 | 112.191
9.5 | 1.0487 | 0.00933 | -0.004 | 112.4009
10 | 1.0991 | 0.00971 | -0.0033 | 113.1926
10.5 | 1.1476 | 0.01013 | -0.0024 | 113.2873
11 | 1.1937 | 0.01062 | -0.001 | 112.4011
11.5 | 1.2377 | 0.01113 | 0.0007 | 111.204
12 | 1.2773 | 0.01172 | 0.0031 | 108.9846
12.5 | 1.3056 | 0.01225 | 0.0078 | 106.5796
13 | 1.3352 | 0.0129 | 0.0118 | 103.5039
13.5 | 1.3656 | 0.01365 | 0.0152 | 100.044
14 | 1.3957 | 0.01451 | 0.0185 | 96.1888
14.5 | 1.425 | 0.01546 | 0.0216 | 92.1734
15 | 1.448 | 0.0167 | 0.0253 | 86.7066
15.5 | 1.4952 | 0.0178 | 0.0243 | 84
16 | 1.5469 | 0.01947 | 0.0216 | 79.4504
16.5 | 1.5831 | 0.02127 | 0.0216 | 74.4288
17 | 1.6076 | 0.02347 | 0.0231 | 68.496
17.5 | 1.6338 | 0.02554 | 0.0243 | 63.9702
18 | 1.6517 | 0.02825 | 0.0258 | 58.4673
18.5 | 1.6697 | 0.03107 | 0.027 | 53.7399
19 | 1.682 | 0.03445 | 0.0282 | 48.8244
19.5 | 1.6867 | 0.03873 | 0.0291 | 43.5502
20 | 1.6988 | 0.04246 | 0.0295 | 40.0094

## 117. Re 12M Mach 0.25 (1)
BIGFOIL.COM POLAR EXPORT
GA 40-015
GA 40-015 |  |  |  | Cl Max: | 1.024 | at alpha= | 10.5 | deg
JavaFoil+Calcfoil stall+Eppler ext transition |  |  |  | L/D Max: | 98.973 | at alpha= | 8.5 | deg
Re: | 12000000 |  |  | Cd Min: | 0.00413 | at alpha= | 0.5 | deg
Mach: | 0.25 |  |  | Cl=0 at alpha= | 0 | deg
|  |  |  | @ Cl=0.1, Cd= | 0.0041529
|  |  |  | @ Cl=0.4, Cd= | 0.0058719
|  |  |  | @ Cl=0.6, Cd= | 0.09878
alpha (deg) | Cl | Cd | Cm | Cl/Cd
-15.5 | -0.593 | 0.09878 | 0.021 | -6.002
-15 | -0.718 | 0.0377 | 0.029 | -19.044
-14.5 | -0.789 | 0.02762 | 0.029 | -28.571
-14 | -0.848 | 0.02295 | 0.028 | -36.954
-13.5 | -0.898 | 0.01971 | 0.028 | -45.576
-13 | -0.94 | 0.018 | 0.027 | -52.206
-12.5 | -0.973 | 0.01648 | 0.026 | -59.037
-12 | -0.997 | 0.01546 | 0.025 | -64.529
-11.5 | -1.014 | 0.0144 | 0.024 | -70.432
-11 | -1.023 | 0.01359 | 0.023 | -75.237
-10.5 | -1.024 | 0.01275 | 0.023 | -80.327
-10 | -1.018 | 0.01198 | 0.022 | -84.981
-9.5 | -1.005 | 0.01133 | 0.021 | -88.637
-9 | -0.982 | 0.01032 | 0.02 | -95.11
-8.5 | -0.952 | 0.00982 | 0.019 | -96.955
-8 | -0.916 | 0.00946 | 0.017 | -96.879
-7.5 | -0.875 | 0.00924 | 0.016 | -94.684
-7 | -0.83 | 0.00878 | 0.015 | -94.558
-6.5 | -0.781 | 0.00844 | 0.014 | -92.573
-6 | -0.729 | 0.00792 | 0.013 | -92.162
-5.5 | -0.675 | 0.00756 | 0.012 | -89.32
-5 | -0.618 | 0.00733 | 0.011 | -84.266
-4.5 | -0.559 | 0.00703 | 0.01 | -79.572
-4 | -0.499 | 0.00676 | 0.009 | -73.903
-3.5 | -0.438 | 0.00685 | 0.008 | -63.936
-3 | -0.376 | 0.00548 | 0.007 | -68.713
-2.5 | -0.314 | 0.00514 | 0.006 | -61.203
-2 | -0.252 | 0.00499 | 0.004 | -50.432
-1.5 | -0.189 | 0.00472 | 0.003 | -40.06
-1 | -0.126 | 0.00421 | 0.002 | -29.94
-0.5 | -0.063 | 0.00417 | 0.001 | -15.129
0 | 0 | 0.00414 | 0 | 0
0.5 | 0.064 | 0.00413 | -0.001 | 15.397
1 | 0.127 | 0.00417 | -0.002 | 30.476
1.5 | 0.191 | 0.00468 | -0.003 | 40.771
2 | 0.254 | 0.00495 | -0.004 | 51.328
2.5 | 0.317 | 0.00509 | -0.006 | 62.288
3 | 0.38 | 0.00543 | -0.007 | 69.932
3.5 | 0.442 | 0.0068 | -0.008 | 65.037
4 | 0.504 | 0.0067 | -0.009 | 75.201
4.5 | 0.564 | 0.00691 | -0.01 | 81.631
5 | 0.624 | 0.00727 | -0.011 | 85.785
5.5 | 0.681 | 0.00749 | -0.012 | 90.964
6 | 0.736 | 0.00784 | -0.013 | 93.92
6.5 | 0.789 | 0.00836 | -0.014 | 94.357
7 | 0.838 | 0.00869 | -0.015 | 96.423
7.5 | 0.884 | 0.00915 | -0.016 | 96.584
8 | 0.925 | 0.00936 | -0.018 | 98.856
8.5 | 0.961 | 0.00971 | -0.019 | 98.973
9 | 0.991 | 0.01021 | -0.02 | 97.138
9.5 | 1.005 | 0.01133 | -0.02 | 88.637
10 | 1.018 | 0.01198 | -0.021 | 84.981
10.5 | 1.024 | 0.01275 | -0.022 | 80.327
11 | 1.023 | 0.01359 | -0.023 | 75.237
11.5 | 1.014 | 0.0144 | -0.024 | 70.432
12 | 0.997 | 0.01546 | -0.025 | 64.529
12.5 | 0.973 | 0.01648 | -0.026 | 59.037
13 | 0.94 | 0.018 | -0.027 | 52.206
13.5 | 0.898 | 0.01971 | -0.028 | 45.576
14 | 0.848 | 0.02295 | -0.028 | 36.954
14.5 | 0.789 | 0.02762 | -0.029 | 28.575
15 | 0.718 | 0.0377 | -0.028 | 19.044
15.5 | 0.593 | 0.09878 | -0.021 | 6.002

## 118. Re 12M Mach 0.25 (2)
BIGFOIL.COM POLAR EXPORT
GA 40-015
GA 40-015 |  |  |  | Cl Max: | 1.5903 | at alpha= | 17.5 | deg
XFOIL ncrit=9 |  |  |  | L/D Max: | 110.429 | at alpha= | 9.5 | deg
Re: | 12000000 |  |  | Cd Min: | 0.08147 | at alpha= | 20 | deg
Mach: | 0.25 |  |  | Cl=0 at alpha= | 0 | deg
|  |  |  | @ Cl=0.1, Cd= | 0.0035242
|  |  |  | @ Cl=0.4, Cd= | 0.0060323
|  |  |  | @ Cl=0.6, Cd= | 0.0068749
alpha (deg) | Cl | Cd | Cm | Cl/Cd
-20 | -1.4901 | 0.07946 | -0.035 | -18.7528
-19.5 | -1.5227 | 0.06913 | -0.0383 | -22.0266
-19 | -1.542 | 0.06062 | -0.0403 | -25.4371
-18.5 | -1.5663 | 0.05201 | -0.0417 | -30.1154
-18 | -1.5689 | 0.04597 | -0.0418 | -34.1288
-17.5 | -1.5881 | 0.03884 | -0.0412 | -40.8883
-17 | -1.5826 | 0.03418 | -0.0398 | -46.3019
-15.5 | -1.535 | 0.02389 | -0.0335 | -64.2528
-15 | -1.444 | 0.02087 | -0.0435 | -69.1902
-14.5 | -1.4262 | 0.01917 | -0.0387 | -74.3975
-14 | -1.4004 | 0.01755 | -0.0348 | -79.7949
-13.5 | -1.3712 | 0.01616 | -0.0311 | -84.8515
-13 | -1.3414 | 0.0149 | -0.0272 | -90.0268
-12.5 | -1.3101 | 0.01382 | -0.0231 | -94.7974
-12 | -1.2774 | 0.01291 | -0.019 | -98.9466
-11.5 | -1.2449 | 0.01213 | -0.0146 | -102.6298
-11 | -1.2154 | 0.01146 | -0.0092 | -106.0558
-10.5 | -1.1772 | 0.01086 | -0.0052 | -108.3978
-10 | -1.1309 | 0.0103 | -0.0028 | -109.7961
-9.5 | -1.0812 | 0.00979 | -0.001 | -110.4392
-9 | -1.0292 | 0.00936 | 0.0004 | -109.9573
-8.5 | -0.9767 | 0.00891 | 0.0016 | -109.6184
-8 | -0.9223 | 0.00852 | 0.0024 | -108.2512
-7.5 | -0.8673 | 0.00816 | 0.0031 | -106.2868
-7 | -0.8108 | 0.00784 | 0.0034 | -103.4184
-6.5 | -0.7541 | 0.00755 | 0.0037 | -99.8808
-6 | -0.6965 | 0.00728 | 0.0037 | -95.6731
-5.5 | -0.6385 | 0.00704 | 0.0037 | -90.696
-5 | -0.5802 | 0.00679 | 0.0035 | -85.4492
-4.5 | -0.5216 | 0.00658 | 0.0032 | -79.2705
-4 | -0.4629 | 0.00635 | 0.0029 | -72.8976
-3.5 | -0.4047 | 0.00606 | 0.0026 | -66.7822
-3 | -0.3472 | 0.00572 | 0.0024 | -60.6993
-2 | -0.2326 | 0.00486 | 0.0019 | -47.8601
-1.5 | -0.1748 | 0.00446 | 0.0015 | -39.1928
-1 | -0.1216 | 0.00358 | 0.0017 | -33.9665
-0.5 | -0.0612 | 0.00346 | 0.0009 | -17.6879
0 | 0 | 0.00345 | 0 | 0
0.5 | 0.0611 | 0.00346 | -0.0009 | 17.659
1 | 0.1217 | 0.00356 | -0.0017 | 34.1854
1.5 | 0.1751 | 0.00442 | -0.0015 | 39.6154
2 | 0.2325 | 0.00487 | -0.0019 | 47.7413
3 | 0.3471 | 0.00572 | -0.0024 | 60.6818
3.5 | 0.4047 | 0.00606 | -0.0026 | 66.7822
4 | 0.4629 | 0.00635 | -0.0029 | 72.8976
4.5 | 0.5216 | 0.00658 | -0.0032 | 79.2705
5 | 0.5802 | 0.00679 | -0.0035 | 85.4492
5.5 | 0.6385 | 0.00704 | -0.0037 | 90.696
6 | 0.6964 | 0.00727 | -0.0037 | 95.7909
6.5 | 0.754 | 0.00755 | -0.0037 | 99.8675
7 | 0.8107 | 0.00784 | -0.0034 | 103.4056
7.5 | 0.8673 | 0.00815 | -0.0031 | 106.4172
8 | 0.9223 | 0.00852 | -0.0024 | 108.2512
8.5 | 0.9767 | 0.00891 | -0.0016 | 109.6184
9 | 1.0291 | 0.00937 | -0.0003 | 109.8292
9.5 | 1.0811 | 0.00979 | 0.001 | 110.429
10 | 1.1309 | 0.01029 | 0.0028 | 109.9028
10.5 | 1.1769 | 0.01087 | 0.0053 | 108.2705
11 | 1.2151 | 0.01146 | 0.0092 | 106.0297
11.5 | 1.2444 | 0.01213 | 0.0147 | 102.5886
12 | 1.2773 | 0.0129 | 0.019 | 99.0155
12.5 | 1.3097 | 0.01383 | 0.0232 | 94.6999
13 | 1.3409 | 0.01491 | 0.0272 | 89.9329
13.5 | 1.371 | 0.01616 | 0.0311 | 84.8391
14 | 1.3997 | 0.01758 | 0.0349 | 79.6189
14.5 | 1.4269 | 0.01913 | 0.0386 | 74.5896
15 | 1.4421 | 0.02097 | 0.0437 | 68.7697
15.5 | 1.5368 | 0.02387 | 0.0332 | 64.3821
17 | 1.5823 | 0.03429 | 0.0397 | 46.1446
17.5 | 1.5903 | 0.03878 | 0.041 | 41.0083
18 | 1.5709 | 0.04591 | 0.0416 | 34.2169
18.5 | 1.5626 | 0.05253 | 0.0413 | 29.7468
19 | 1.544 | 0.06062 | 0.04 | 25.4701
19.5 | 1.5094 | 0.07093 | 0.0371 | 21.2801
20 | 1.4767 | 0.08147 | 0.0334 | 18.1257

## 119. Re 12M Mach 0.50 (1)
BIGFOIL.COM POLAR EXPORT
GA 40-015
GA 40-015 |  |  |  | Cl Max: | 1.132 | at alpha= | 20 | deg
JavaFoil+Calcfoil stall+Eppler ext transition |  |  |  | L/D Max: | 87.77 | at alpha= | 5.5 | deg
Re: | 12000000 |  |  | Cd Min: | 0.00427 | at alpha= | 0.5 | deg
Mach: | 0.5 |  |  | Cl=0 at alpha= | 0 | deg
|  |  |  | @ Cl=0.1, Cd= | 0.0042904
|  |  |  | @ Cl=0.4, Cd= | 0.0058937
|  |  |  | @ Cl=0.6, Cd= | 0.007712
alpha (deg) | Cl | Cd | Cm | Cl/Cd
-20 | -1.131 | 0.16083 | 0.03 | -7.031
-19.5 | -1.098 | 0.1594 | 0.028 | -6.89
-19 | -1.071 | 0.15005 | 0.028 | -7.138
-18.5 | -1.041 | 0.14613 | 0.026 | -7.126
-18 | -1.012 | 0.14193 | 0.025 | -7.131
-17.5 | -0.989 | 0.13725 | 0.026 | -7.206
-17 | -0.97 | 0.12114 | 0.027 | -8.006
-16.5 | -0.946 | 0.11081 | 0.026 | -8.535
-16 | -0.917 | 0.10578 | 0.025 | -8.667
-15.5 | -0.883 | 0.10535 | 0.024 | -8.379
-15 | -0.85 | 0.10372 | 0.022 | -8.198
-14.5 | -0.819 | 0.10155 | 0.02 | -8.068
-14 | -0.789 | 0.09887 | 0.019 | -7.982
-13.5 | -0.761 | 0.09484 | 0.018 | -8.021
-13 | -0.737 | 0.08966 | 0.019 | -8.224
-12.5 | -0.709 | 0.08314 | 0.018 | -8.531
-12 | -0.674 | 0.08944 | 0.014 | -7.533
-11.5 | -0.753 | 0.02489 | 0.026 | -30.25
-11 | -0.736 | 0.01941 | 0.026 | -37.921
-10.5 | -0.707 | 0.01757 | 0.025 | -40.267
-10 | -0.565 | 0.06511 | 0.013 | -8.682
-9.5 | -0.646 | 0.01541 | 0.023 | -41.898
-9 | -0.615 | 0.01387 | 0.022 | -44.365
-8.5 | -0.578 | 0.01448 | 0.02 | -39.92
-8 | -0.549 | 0.01283 | 0.019 | -42.83
-7.5 | -0.763 | 0.01174 | 0.018 | -64.975
-7 | -0.827 | 0.01093 | 0.017 | -75.636
-6.5 | -0.82 | 0.01003 | 0.016 | -81.704
-6 | -0.785 | 0.00942 | 0.015 | -83.378
-5.5 | -0.738 | 0.0089 | 0.014 | -82.839
-5 | -0.682 | 0.00828 | 0.012 | -82.315
-4.5 | -0.62 | 0.00823 | 0.011 | -75.399
-4 | -0.556 | 0.00747 | 0.01 | -74.407
-3.5 | -0.488 | 0.00717 | 0.009 | -68.082
-3 | -0.42 | 0.00606 | 0.007 | -69.335
-2.5 | -0.351 | 0.00574 | 0.006 | -61.131
-2 | -0.281 | 0.00533 | 0.005 | -52.768
-1.5 | -0.211 | 0.00498 | 0.004 | -42.476
-1 | -0.141 | 0.00437 | 0.002 | -32.297
-0.5 | -0.07 | 0.00431 | 0.001 | -16.344
0 | 0 | 0.00432 | 0 | 0
0.5 | 0.071 | 0.00427 | -0.001 | 16.639
1 | 0.142 | 0.00432 | -0.002 | 32.887
1.5 | 0.213 | 0.00493 | -0.004 | 43.247
2 | 0.284 | 0.00528 | -0.005 | 53.725
2.5 | 0.354 | 0.00569 | -0.006 | 62.239
3 | 0.424 | 0.006 | -0.007 | 70.591
3.5 | 0.493 | 0.00741 | -0.009 | 66.467
4 | 0.561 | 0.00767 | -0.01 | 73.1
4.5 | 0.626 | 0.00774 | -0.011 | 80.904
5 | 0.688 | 0.00806 | -0.012 | 85.408
5.5 | 0.745 | 0.00849 | -0.014 | 87.77
6 | 0.793 | 0.00904 | -0.015 | 87.729
6.5 | 0.828 | 0.00962 | -0.016 | 86.106
7 | 0.827 | 0.01075 | -0.017 | 76.926
7.5 | 0.762 | 0.01157 | -0.018 | 65.903
8 | 0.55 | 0.01259 | -0.019 | 43.634
8.5 | 0.576 | 0.01453 | -0.02 | 39.664
9 | 0.615 | 0.01387 | -0.021 | 44.365
9.5 | 0.646 | 0.01541 | -0.022 | 41.898
10 | 0.565 | 0.06428 | -0.013 | 8.797
10.5 | 0.709 | 0.01713 | -0.025 | 41.374
11 | 0.735 | 0.0198 | -0.025 | 37.108
11.5 | 0.742 | 0.02801 | -0.025 | 26.505
12 | 0.674 | 0.08944 | -0.014 | 7.533
12.5 | 0.709 | 0.08479 | -0.017 | 8.358
13 | 0.737 | 0.09081 | -0.018 | 8.112
13.5 | 0.761 | 0.09387 | -0.018 | 8.105
14 | 0.789 | 0.09863 | -0.019 | 8
14.5 | 0.819 | 0.1012 | -0.02 | 8.098
15 | 0.851 | 0.10345 | -0.022 | 8.223
15.5 | 0.884 | 0.10433 | -0.024 | 8.474
16 | 0.918 | 0.10466 | -0.026 | 8.772
16.5 | 0.947 | 0.10941 | -0.026 | 8.657
17 | 0.97 | 0.12129 | -0.026 | 7.995
17.5 | 0.989 | 0.13689 | -0.025 | 7.228
18 | 1.012 | 0.14211 | -0.025 | 7.122
18.5 | 1.042 | 0.14639 | -0.026 | 7.118
19 | 1.072 | 0.14791 | -0.028 | 7.244
19.5 | 1.1 | 0.15761 | -0.029 | 6.978
20 | 1.132 | 0.15886 | -0.03 | 7.126

## 120. Re 12M Mach 0.50 (2)
BIGFOIL.COM POLAR EXPORT
GA 40-015
GA 40-015 |  |  |  | Cl Max: | 1.0195 | at alpha= | 9 | deg
XFOIL ncrit=9 |  |  |  | L/D Max: | 100.498 | at alpha= | 7 | deg
Re: | 12000000 |  |  | Cd Min: | 0.11103 | at alpha= | 14 | deg
Mach: | 0.5 |  |  | Cl=0 at alpha= | 0 | deg
|  |  |  | @ Cl=0.1, Cd= | 0.0035255
|  |  |  | @ Cl=0.4, Cd= | 0.0062048
|  |  |  | @ Cl=0.6, Cd= | 0.007139
alpha (deg) | Cl | Cd | Cm | Cl/Cd
-14 | -0.7657 | 0.11043 | -0.0273 | -6.9338
-13.5 | -0.7752 | 0.09785 | -0.035 | -7.9223
-13 | -0.7948 | 0.08332 | -0.045 | -9.5391
-12.5 | -0.8187 | 0.07002 | -0.0544 | -11.6924
-12 | -0.8474 | 0.05833 | -0.0613 | -14.5277
-11.5 | -0.8793 | 0.04814 | -0.0652 | -18.2655
-11 | -0.9115 | 0.03946 | -0.0661 | -23.0993
-10.5 | -0.9465 | 0.03171 | -0.0639 | -29.8486
-10 | -0.9748 | 0.02515 | -0.0591 | -38.7594
-9.5 | -1.002 | 0.01915 | -0.0514 | -52.3238
-9 | -1.0158 | 0.01485 | -0.0421 | -68.404
-8.5 | -1.0147 | 0.012 | -0.0322 | -84.5583
-7.5 | -0.9615 | 0.00964 | -0.0147 | -99.7407
-7 | -0.9075 | 0.00904 | -0.0101 | -100.3872
-6.5 | -0.8477 | 0.00852 | -0.0067 | -99.4953
-6 | -0.7844 | 0.00811 | -0.0044 | -96.7201
-5.5 | -0.7201 | 0.00771 | -0.0025 | -93.3982
-5 | -0.6541 | 0.0074 | -0.0013 | -88.3919
-4.5 | -0.5878 | 0.00708 | -0.0004 | -83.0226
-4 | -0.5211 | 0.00681 | 0.0001 | -76.5198
-3.5 | -0.4542 | 0.00653 | 0.0004 | -69.5559
-3 | -0.3893 | 0.00614 | 0.0008 | -63.4039
-2.5 | -0.3262 | 0.00564 | 0.0012 | -57.8369
-1.5 | -0.2001 | 0.00445 | 0.0016 | -44.9663
-1 | -0.1402 | 0.00358 | 0.002 | -39.162
-0.5 | -0.0702 | 0.00349 | 0.001 | -20.1146
0 | 0 | 0.00348 | 0 | 0
0.5 | 0.0701 | 0.0035 | -0.001 | 20.0286
1 | 0.1404 | 0.00356 | -0.0021 | 39.4382
1.5 | 0.2004 | 0.00442 | -0.0016 | 45.3394
2 | 0.2634 | 0.00503 | -0.0015 | 52.3658
2.5 | 0.3261 | 0.00564 | -0.0012 | 57.8191
3 | 0.3892 | 0.00614 | -0.0007 | 63.3876
3.5 | 0.4542 | 0.00653 | -0.0004 | 69.5559
4 | 0.5211 | 0.00681 | -0.0001 | 76.5198
4.5 | 0.5878 | 0.00708 | 0.0004 | 83.0226
5 | 0.654 | 0.0074 | 0.0013 | 88.3784
5.5 | 0.72 | 0.00771 | 0.0026 | 93.3852
6 | 0.7843 | 0.00811 | 0.0044 | 96.7078
6.5 | 0.8475 | 0.00852 | 0.0068 | 99.4718
7 | 0.9075 | 0.00903 | 0.0101 | 100.4983
7.5 | 0.9612 | 0.00964 | 0.0148 | 99.7095
8 | 0.9905 | 0.0105 | 0.0236 | 94.3333
8.5 | 1.015 | 0.01199 | 0.0321 | 84.6539
9 | 1.0195 | 0.01469 | 0.0417 | 69.401
9.5 | 0.9994 | 0.01931 | 0.0516 | 51.7556
10 | 0.9753 | 0.02514 | 0.0591 | 38.7947
10.5 | 0.9464 | 0.03172 | 0.0639 | 29.8361
11 | 0.91 | 0.03959 | 0.066 | 22.9856
11.5 | 0.8812 | 0.04798 | 0.0652 | 18.366
12 | 0.8471 | 0.05837 | 0.0612 | 14.5126
12.5 | 0.817 | 0.07028 | 0.0541 | 11.6249
13 | 0.7949 | 0.08335 | 0.0449 | 9.5369
13.5 | 0.778 | 0.0974 | 0.0353 | 7.9877
14 | 0.7627 | 0.11103 | 0.0268 | 6.8693

## 121. Re 14M Mach 0.00 (1)
BIGFOIL.COM POLAR EXPORT
GA 40-015
GA 40-015 |  |  |  | Cl Max: | 1.119 | at alpha= | 12.5 | deg
JavaFoil+Calcfoil stall+Eppler ext transition |  |  |  | L/D Max: | 105.733 | at alpha= | 9 | deg
Re: | 14000000 |  |  | Cd Min: | 0.00412 | at alpha= | 0 | deg
Mach: | 0 |  |  | Cl=0 at alpha= | 0 | deg
|  |  |  | @ Cl=0.1, Cd= | 0.0043569
|  |  |  | @ Cl=0.4, Cd= | 0.0059807
|  |  |  | @ Cl=0.6, Cd= | 0.0069093
alpha (deg) | Cl | Cd | Cm | Cl/Cd
-18 | -0.92 | 0.04708 | 0.032 | -19.536
-17.5 | -0.954 | 0.03884 | 0.032 | -24.556
-17 | -0.985 | 0.03315 | 0.032 | -29.706
-16.5 | -1.013 | 0.02877 | 0.031 | -35.197
-16 | -1.041 | 0.02441 | 0.031 | -42.65
-15.5 | -1.059 | 0.023 | 0.03 | -46.025
-15 | -1.082 | 0.01977 | 0.03 | -54.726
-14.5 | -1.097 | 0.01831 | 0.029 | -59.903
-14 | -1.108 | 0.01696 | 0.028 | -65.322
-13.5 | -1.116 | 0.01581 | 0.027 | -70.561
-13 | -1.119 | 0.01482 | 0.026 | -75.525
-12.5 | -1.119 | 0.01386 | 0.026 | -80.713
-12 | -1.114 | 0.01309 | 0.025 | -85.087
-11.5 | -1.105 | 0.01238 | 0.024 | -89.308
-11 | -1.091 | 0.01181 | 0.023 | -92.453
-10.5 | -1.073 | 0.0108 | 0.022 | -99.315
-10 | -1.047 | 0.01036 | 0.021 | -101.057
-9.5 | -1.018 | 0.0099 | 0.02 | -102.755
-9 | -0.984 | 0.0095 | 0.019 | -103.548
-8.5 | -0.946 | 0.00916 | 0.018 | -103.269
-8 | -0.905 | 0.00878 | 0.017 | -103.105
-7.5 | -0.86 | 0.00856 | 0.016 | -100.433
-7 | -0.813 | 0.00825 | 0.015 | -98.444
-6.5 | -0.763 | 0.00778 | 0.014 | -98.035
-6 | -0.71 | 0.00753 | 0.013 | -94.343
-5.5 | -0.656 | 0.00721 | 0.012 | -90.971
-5 | -0.6 | 0.00699 | 0.011 | -85.887
-4.5 | -0.543 | 0.00674 | 0.01 | -80.486
-4 | -0.484 | 0.0065 | 0.009 | -74.535
-3.5 | -0.425 | 0.00653 | 0.007 | -65.015
-3 | -0.365 | 0.00546 | 0.006 | -66.829
-2.5 | -0.304 | 0.00523 | 0.005 | -58.173
-2 | -0.244 | 0.0051 | 0.004 | -47.845
-1.5 | -0.183 | 0.00481 | 0.003 | -38.06
-1 | -0.122 | 0.0045 | 0.002 | -27.115
-0.5 | -0.061 | 0.00421 | 0.001 | -14.514
0 | 0 | 0.00412 | 0 | 0
0.5 | 0.062 | 0.00417 | -0.001 | 14.754
1 | 0.123 | 0.00447 | -0.002 | 27.561
1.5 | 0.185 | 0.00477 | -0.003 | 38.691
2 | 0.246 | 0.00505 | -0.004 | 48.644
2.5 | 0.307 | 0.00519 | -0.005 | 59.144
3 | 0.368 | 0.00541 | -0.006 | 67.951
3.5 | 0.428 | 0.00648 | -0.007 | 66.095
4 | 0.488 | 0.00644 | -0.009 | 75.785
4.5 | 0.547 | 0.00669 | -0.01 | 81.873
5 | 0.605 | 0.00693 | -0.011 | 87.392
5.5 | 0.662 | 0.00715 | -0.012 | 92.597
6 | 0.717 | 0.00746 | -0.013 | 96.096
6.5 | 0.769 | 0.0077 | -0.014 | 99.896
7 | 0.82 | 0.00817 | -0.015 | 100.35
7.5 | 0.868 | 0.00848 | -0.016 | 102.416
8 | 0.913 | 0.00868 | -0.017 | 105.174
8.5 | 0.955 | 0.00906 | -0.018 | 105.403
9 | 0.993 | 0.00939 | -0.019 | 105.733
9.5 | 1.027 | 0.00979 | -0.02 | 104.989
10 | 1.058 | 0.01024 | -0.021 | 103.316
10.5 | 1.084 | 0.01067 | -0.022 | 101.602
11 | 1.091 | 0.01181 | -0.023 | 92.453
11.5 | 1.105 | 0.01238 | -0.024 | 89.308
12 | 1.114 | 0.01309 | -0.025 | 85.087
12.5 | 1.119 | 0.01386 | -0.025 | 80.713
13 | 1.119 | 0.01482 | -0.026 | 75.525
13.5 | 1.116 | 0.01581 | -0.027 | 70.561
14 | 1.108 | 0.01696 | -0.028 | 65.322
14.5 | 1.097 | 0.01831 | -0.029 | 59.903
15 | 1.082 | 0.01977 | -0.029 | 54.726
15.5 | 1.059 | 0.023 | -0.03 | 46.025
16 | 1.041 | 0.02441 | -0.031 | 42.65
16.5 | 1.013 | 0.02877 | -0.031 | 35.197
17 | 0.985 | 0.03315 | -0.032 | 29.706
17.5 | 0.954 | 0.03884 | -0.032 | 24.556

## 122. Re 14M Mach 0.00 (2)
BIGFOIL.COM POLAR EXPORT
GA 40-015
GA 40-015 |  |  |  | Cl Max: | 1.7059 | at alpha= | 19 | deg
XFOIL ncrit=9 |  |  |  | L/D Max: | 117.288 | at alpha= | 10.5 | deg
Re: | 14000000 |  |  | Cd Min: | 0.03689 | at alpha= | -20 | deg
Mach: | 0 |  |  | Cl=0 at alpha= | 0 | deg
|  |  |  | @ Cl=0.1, Cd= | 0.0036042
|  |  |  | @ Cl=0.4, Cd= | 0.0058883
|  |  |  | @ Cl=0.6, Cd= | 0.0066572
alpha (deg) | Cl | Cd | Cm | Cl/Cd
-20 | -1.7349 | 0.03689 | -0.0255 | -47.029
-19.5 | -1.7196 | 0.03373 | -0.0249 | -50.9813
-19 | -1.7036 | 0.0308 | -0.024 | -55.3117
-18.5 | -1.6891 | 0.02785 | -0.0226 | -60.6499
-18 | -1.6688 | 0.02546 | -0.0214 | -65.546
-17.5 | -1.6487 | 0.02306 | -0.0199 | -71.4961
-17 | -1.6207 | 0.02128 | -0.0187 | -76.1607
-16 | -1.5432 | 0.01787 | -0.02 | -86.357
-15.5 | -1.4888 | 0.01648 | -0.0232 | -90.3398
-15 | -1.4631 | 0.01544 | -0.02 | -94.7604
-14.5 | -1.4362 | 0.01443 | -0.0168 | -99.5288
-14 | -1.4074 | 0.01358 | -0.0136 | -103.6377
-13.5 | -1.3773 | 0.01286 | -0.0103 | -107.0995
-13 | -1.3491 | 0.0122 | -0.0063 | -110.582
-12.5 | -1.3218 | 0.01169 | -0.0017 | -113.071
-12 | -1.2811 | 0.01122 | 0.0003 | -114.18
-11.5 | -1.2385 | 0.01069 | 0.002 | -115.8559
-11 | -1.1928 | 0.01024 | 0.0032 | -116.4844
-10.5 | -1.1461 | 0.00976 | 0.0043 | -117.4283
-10 | -1.097 | 0.00936 | 0.0049 | -117.2009
-9.5 | -1.0465 | 0.00901 | 0.0054 | -116.1487
-9 | -0.9958 | 0.00861 | 0.0058 | -115.6562
-8.5 | -0.9438 | 0.00828 | 0.006 | -113.9855
-8 | -0.8909 | 0.00795 | 0.0061 | -112.0629
-7.5 | -0.8374 | 0.00767 | 0.006 | -109.1786
-7 | -0.7828 | 0.00741 | 0.0059 | -105.641
-6.5 | -0.7282 | 0.00715 | 0.0057 | -101.8462
-6 | -0.6726 | 0.00693 | 0.0053 | -97.0563
-5.5 | -0.6169 | 0.00672 | 0.005 | -91.8006
-5 | -0.5607 | 0.00651 | 0.0045 | -86.129
-4.5 | -0.5043 | 0.00632 | 0.004 | -79.7943
-3.5 | -0.3915 | 0.00585 | 0.0031 | -66.9231
-3 | -0.3355 | 0.00554 | 0.0027 | -60.5596
-2 | -0.2238 | 0.00486 | 0.0019 | -46.0494
-1.5 | -0.1675 | 0.00453 | 0.0014 | -36.9757
-1 | -0.1153 | 0.00371 | 0.0014 | -31.0782
-0.5 | -0.0587 | 0.00344 | 0.0008 | -17.064
0 | 0 | 0.00343 | 0 | 0
0.5 | 0.0587 | 0.00343 | -0.0008 | 17.1137
1 | 0.1156 | 0.00367 | -0.0014 | 31.4986
1.5 | 0.1676 | 0.00451 | -0.0014 | 37.1619
2 | 0.2237 | 0.00486 | -0.0019 | 46.0288
3 | 0.3355 | 0.00554 | -0.0027 | 60.5596
3.5 | 0.3914 | 0.00585 | -0.0031 | 66.906
4 | 0.4476 | 0.0061 | -0.0035 | 73.377
4.5 | 0.5043 | 0.00631 | -0.004 | 79.9208
5 | 0.5606 | 0.00651 | -0.0045 | 86.1137
5.5 | 0.6168 | 0.00672 | -0.0049 | 91.7857
6 | 0.6725 | 0.00693 | -0.0053 | 97.0418
6.5 | 0.7281 | 0.00715 | -0.0056 | 101.8322
7 | 0.7827 | 0.00742 | -0.0058 | 105.4852
7.5 | 0.8373 | 0.00767 | -0.006 | 109.1656
8 | 0.8908 | 0.00796 | -0.0061 | 111.9095
8.5 | 0.9437 | 0.00828 | -0.006 | 113.9734
9 | 0.9957 | 0.00862 | -0.0058 | 115.5104
9.5 | 1.0464 | 0.00901 | -0.0054 | 116.1376
10 | 1.097 | 0.00936 | -0.0049 | 117.2009
10.5 | 1.1459 | 0.00977 | -0.0042 | 117.2876
11 | 1.1928 | 0.01023 | -0.0032 | 116.5982
11.5 | 1.238 | 0.01071 | -0.0019 | 115.5929
12 | 1.281 | 0.01122 | -0.0003 | 114.1711
12.5 | 1.3211 | 0.0117 | 0.0019 | 112.9145
13 | 1.3487 | 0.01221 | 0.0064 | 110.4586
13.5 | 1.3774 | 0.01285 | 0.0103 | 107.1907
14 | 1.4072 | 0.01358 | 0.0137 | 103.623
14.5 | 1.4365 | 0.01442 | 0.0168 | 99.6186
15 | 1.4598 | 0.01559 | 0.0204 | 93.6369
15.5 | 1.4885 | 0.01648 | 0.0233 | 90.3216
16 | 1.5398 | 0.01777 | 0.0208 | 86.6517
16.5 | 1.5846 | 0.01938 | 0.0192 | 81.7647
17 | 1.6199 | 0.02138 | 0.0187 | 75.7671
17.5 | 1.6489 | 0.0231 | 0.0198 | 71.381
18 | 1.6693 | 0.02547 | 0.0212 | 65.5399
18.5 | 1.6898 | 0.02786 | 0.0225 | 60.6533
19 | 1.7059 | 0.03069 | 0.0237 | 55.5849

## 123. Re 14M Mach 0.10 (1)
BIGFOIL.COM POLAR EXPORT
GA 40-015
GA 40-015 |  |  |  | Cl Max: | 1.104 | at alpha= | 12.5 | deg
JavaFoil+Calcfoil stall+Eppler ext transition |  |  |  | L/D Max: | 105.476 | at alpha= | 8.5 | deg
Re: | 14000000 |  |  | Cd Min: | 0.00416 | at alpha= | 0 | deg
Mach: | 0.1 |  |  | Cl=0 at alpha= | 0 | deg
|  |  |  | @ Cl=0.1, Cd= | 0.0043655
|  |  |  | @ Cl=0.4, Cd= | 0.00601
|  |  |  | @ Cl=0.6, Cd= | 0.0068655
alpha (deg) | Cl | Cd | Cm | Cl/Cd
-17.5 | -0.887 | 0.047 | 0.032 | -18.876
-17 | -0.926 | 0.03799 | 0.032 | -24.374
-16.5 | -0.961 | 0.03176 | 0.031 | -30.252
-16 | -0.995 | 0.02615 | 0.031 | -38.059
-15.5 | -1.022 | 0.02302 | 0.03 | -44.397
-15 | -1.047 | 0.0206 | 0.03 | -50.817
-14.5 | -1.066 | 0.01894 | 0.029 | -56.276
-14 | -1.082 | 0.01747 | 0.028 | -61.902
-13.5 | -1.093 | 0.01622 | 0.027 | -67.414
-13 | -1.101 | 0.01514 | 0.027 | -72.695
-12.5 | -1.104 | 0.01415 | 0.026 | -78.017
-12 | -1.102 | 0.01333 | 0.025 | -82.649
-11.5 | -1.096 | 0.0126 | 0.024 | -86.96
-11 | -1.085 | 0.01199 | 0.023 | -90.479
-10.5 | -1.069 | 0.01138 | 0.022 | -93.916
-10 | -1.045 | 0.01047 | 0.021 | -99.872
-9.5 | -1.017 | 0.01002 | 0.02 | -101.486
-9 | -0.984 | 0.0096 | 0.019 | -102.582
-8.5 | -0.948 | 0.00917 | 0.018 | -103.342
-8 | -0.907 | 0.00885 | 0.017 | -102.486
-7.5 | -0.863 | 0.00864 | 0.016 | -99.842
-7 | -0.816 | 0.00828 | 0.015 | -98.52
-6.5 | -0.766 | 0.00786 | 0.014 | -97.464
-6 | -0.713 | 0.00758 | 0.013 | -94.083
-5.5 | -0.659 | 0.00729 | 0.012 | -90.383
-5 | -0.603 | 0.00696 | 0.011 | -86.604
-4.5 | -0.545 | 0.00671 | 0.01 | -81.292
-4 | -0.486 | 0.00652 | 0.009 | -74.578
-3.5 | -0.427 | 0.0066 | 0.008 | -64.628
-3 | -0.367 | 0.00552 | 0.006 | -66.385
-2.5 | -0.306 | 0.00517 | 0.005 | -59.182
-2 | -0.245 | 0.00505 | 0.004 | -48.517
-1.5 | -0.184 | 0.00482 | 0.003 | -38.229
-1 | -0.123 | 0.00451 | 0.002 | -27.243
-0.5 | -0.061 | 0.00424 | 0.001 | -14.477
0 | 0 | 0.00416 | 0 | 0
0.5 | 0.062 | 0.0042 | -0.001 | 14.717
1 | 0.124 | 0.00447 | -0.002 | 27.694
1.5 | 0.186 | 0.00477 | -0.003 | 38.87
2 | 0.247 | 0.00501 | -0.004 | 49.336
2.5 | 0.308 | 0.00513 | -0.005 | 60.182
3 | 0.37 | 0.00547 | -0.006 | 67.508
3.5 | 0.43 | 0.00655 | -0.008 | 65.709
4 | 0.491 | 0.00647 | -0.009 | 75.842
4.5 | 0.55 | 0.00665 | -0.01 | 82.697
5 | 0.608 | 0.0069 | -0.011 | 88.124
5.5 | 0.665 | 0.00722 | -0.012 | 92.009
6 | 0.72 | 0.00751 | -0.013 | 95.845
6.5 | 0.773 | 0.00778 | -0.014 | 99.326
7 | 0.823 | 0.0082 | -0.015 | 100.424
7.5 | 0.871 | 0.00855 | -0.016 | 101.827
8 | 0.915 | 0.00875 | -0.017 | 104.557
8.5 | 0.957 | 0.00907 | -0.018 | 105.476
9 | 0.994 | 0.00949 | -0.019 | 104.76
9.5 | 1.027 | 0.0099 | -0.02 | 103.703
10 | 1.056 | 0.01034 | -0.021 | 102.117
10.5 | 1.069 | 0.01138 | -0.022 | 93.916
11 | 1.085 | 0.01199 | -0.023 | 90.479
11.5 | 1.096 | 0.0126 | -0.024 | 86.96
12 | 1.102 | 0.01333 | -0.025 | 82.649
12.5 | 1.104 | 0.01415 | -0.026 | 78.017
13 | 1.101 | 0.01514 | -0.026 | 72.695
13.5 | 1.093 | 0.01622 | -0.027 | 67.414
14 | 1.082 | 0.01747 | -0.028 | 61.902
14.5 | 1.066 | 0.01894 | -0.029 | 56.276
15 | 1.047 | 0.0206 | -0.03 | 50.817
15.5 | 1.022 | 0.02302 | -0.03 | 44.397
16 | 0.995 | 0.02615 | -0.031 | 38.059
16.5 | 0.961 | 0.03176 | -0.031 | 30.252
17 | 0.926 | 0.03799 | -0.031 | 24.374
17.5 | 0.887 | 0.047 | -0.031 | 18.876

## 124. Re 14M Mach 0.10 (2)
BIGFOIL.COM POLAR EXPORT
GA 40-015
GA 40-015 |  |  |  | Cl Max: | 1.7299 | at alpha= | 20 | deg
XFOIL ncrit=9 |  |  |  | L/D Max: | 116.772 | at alpha= | 10 | deg
Re: | 14000000 |  |  | Cd Min: | 0.03989 | at alpha= | 20 | deg
Mach: | 0.1 |  |  | Cl=0 at alpha= | 0 | deg
|  |  |  | @ Cl=0.1, Cd= | 0.0035946
|  |  |  | @ Cl=0.4, Cd= | 0.0058971
|  |  |  | @ Cl=0.6, Cd= | 0.0066606
alpha (deg) | Cl | Cd | Cm | Cl/Cd
-20 | -1.7289 | 0.03986 | -0.0287 | -43.3743
-19.5 | -1.7155 | 0.03636 | -0.0281 | -47.181
-19 | -1.701 | 0.03306 | -0.0272 | -51.4519
-18.5 | -1.6857 | 0.02998 | -0.0261 | -56.2275
-18 | -1.6664 | 0.02736 | -0.0248 | -60.9064
-17.5 | -1.6494 | 0.02461 | -0.0231 | -67.0215
-17 | -1.6234 | 0.02259 | -0.0217 | -71.8637
-16.5 | -1.5849 | 0.02062 | -0.0225 | -76.8623
-16 | -1.5418 | 0.01874 | -0.0239 | -82.2732
-15.5 | -1.4884 | 0.01721 | -0.0269 | -86.4846
-15 | -1.4634 | 0.01606 | -0.0235 | -91.1208
-14.5 | -1.4375 | 0.01493 | -0.0201 | -96.2827
-14 | -1.4085 | 0.01399 | -0.0168 | -100.6791
-13.5 | -1.3788 | 0.01317 | -0.0134 | -104.6925
-13 | -1.3492 | 0.01245 | -0.0096 | -108.3695
-11.5 | -1.2444 | 0.01086 | 0.0004 | -114.5856
-11 | -1.199 | 0.01038 | 0.0019 | -115.5106
-10.5 | -1.1525 | 0.00988 | 0.0032 | -116.6498
-10 | -1.1036 | 0.00945 | 0.004 | -116.7831
-9.5 | -1.0529 | 0.00909 | 0.0046 | -115.8306
-9 | -1.0016 | 0.0087 | 0.0051 | -115.1264
-8.5 | -0.9496 | 0.00834 | 0.0055 | -113.8609
-8 | -0.8963 | 0.00801 | 0.0056 | -111.8976
-7.5 | -0.8425 | 0.00771 | 0.0057 | -109.2737
-7 | -0.7875 | 0.00745 | 0.0056 | -105.7047
-6.5 | -0.7325 | 0.00718 | 0.0054 | -102.0195
-6 | -0.6766 | 0.00696 | 0.0051 | -97.2126
-5.5 | -0.6205 | 0.00674 | 0.0048 | -92.0623
-5 | -0.5639 | 0.00652 | 0.0044 | -86.4877
-4.5 | -0.5072 | 0.00634 | 0.004 | -80
-4 | -0.4502 | 0.00612 | 0.0035 | -73.5621
-3.5 | -0.3936 | 0.00587 | 0.0031 | -67.0528
-3 | -0.3374 | 0.00555 | 0.0027 | -60.7928
-2 | -0.225 | 0.00486 | 0.0019 | -46.2963
-1.5 | -0.1685 | 0.00453 | 0.0014 | -37.1965
-1 | -0.1161 | 0.0037 | 0.0014 | -31.3784
-0.5 | -0.0591 | 0.00344 | 0.0009 | -17.1802
0 | 0 | 0.00343 | 0 | 0
0.5 | 0.059 | 0.00343 | -0.0008 | 17.2012
1 | 0.1163 | 0.00366 | -0.0015 | 31.776
1.5 | 0.1686 | 0.0045 | -0.0014 | 37.4667
2 | 0.2249 | 0.00487 | -0.0019 | 46.1807
3 | 0.3374 | 0.00555 | -0.0027 | 60.7928
3.5 | 0.3936 | 0.00587 | -0.003 | 67.0528
4 | 0.4502 | 0.00611 | -0.0035 | 73.6825
4.5 | 0.5072 | 0.00633 | -0.004 | 80.1264
5 | 0.5639 | 0.00652 | -0.0044 | 86.4877
5.5 | 0.6204 | 0.00674 | -0.0048 | 92.0475
6 | 0.6766 | 0.00696 | -0.0051 | 97.2126
6.5 | 0.7325 | 0.00718 | -0.0054 | 102.0195
7 | 0.7874 | 0.00745 | -0.0056 | 105.6913
7.5 | 0.8424 | 0.00771 | -0.0057 | 109.2607
8 | 0.8961 | 0.00802 | -0.0056 | 111.7332
8.5 | 0.9495 | 0.00834 | -0.0055 | 113.8489
9 | 1.0015 | 0.0087 | -0.0051 | 115.1149
9.5 | 1.0529 | 0.00908 | -0.0046 | 115.9581
10 | 1.1035 | 0.00945 | -0.004 | 116.7725
10.5 | 1.1523 | 0.00989 | -0.0031 | 116.5116
11 | 1.1989 | 0.01038 | -0.0018 | 115.501
11.5 | 1.2438 | 0.01087 | -0.0003 | 114.425
12.5 | 1.3209 | 0.01185 | 0.0052 | 111.4684
13 | 1.3489 | 0.01245 | 0.0097 | 108.3454
13.5 | 1.3788 | 0.01316 | 0.0134 | 104.772
14 | 1.4086 | 0.01398 | 0.0168 | 100.7582
14.5 | 1.4379 | 0.01491 | 0.02 | 96.4386
15 | 1.4603 | 0.01621 | 0.0238 | 90.0864
15.5 | 1.4881 | 0.01721 | 0.0269 | 86.4672
16 | 1.5562 | 0.01876 | 0.0211 | 82.9531
16.5 | 1.5892 | 0.02049 | 0.0219 | 77.5598
17 | 1.6227 | 0.02269 | 0.0217 | 71.5161
17.5 | 1.6497 | 0.02464 | 0.023 | 66.9521
18 | 1.6668 | 0.02739 | 0.0246 | 60.8543
18.5 | 1.6854 | 0.03007 | 0.026 | 56.0492
19 | 1.7018 | 0.03308 | 0.027 | 51.445
19.5 | 1.7161 | 0.03642 | 0.0279 | 47.1197
20 | 1.7299 | 0.03989 | 0.0285 | 43.3668

## 125. Re 14M Mach 0.25 (1)
BIGFOIL.COM POLAR EXPORT
GA 40-015
GA 40-015 |  |  |  | Cl Max: | 1.026 | at alpha= | 10.5 | deg
JavaFoil+Calcfoil stall+Eppler ext transition |  |  |  | L/D Max: | 101.29 | at alpha= | 8.5 | deg
Re: | 14000000 |  |  | Cd Min: | 0.00413 | at alpha= | 0 | deg
Mach: | 0.25 |  |  | Cl=0 at alpha= | 0 | deg
|  |  |  | @ Cl=0.1, Cd= | 0.0043586
|  |  |  | @ Cl=0.4, Cd= | 0.0057974
|  |  |  | @ Cl=0.6, Cd= | 0.09539
alpha (deg) | Cl | Cd | Cm | Cl/Cd
-15.5 | -0.596 | 0.09539 | 0.021 | -6.244
-15 | -0.726 | 0.03306 | 0.029 | -21.968
-14.5 | -0.793 | 0.02555 | 0.029 | -31.053
-14 | -0.851 | 0.02182 | 0.028 | -39.004
-13.5 | -0.899 | 0.01943 | 0.028 | -46.302
-13 | -0.941 | 0.01752 | 0.027 | -53.698
-12.5 | -0.974 | 0.01606 | 0.026 | -60.667
-12 | -0.999 | 0.01495 | 0.025 | -66.804
-11.5 | -1.016 | 0.01395 | 0.024 | -72.826
-11 | -1.024 | 0.01318 | 0.023 | -77.697
-10.5 | -1.026 | 0.01236 | 0.023 | -82.989
-10 | -1.02 | 0.01162 | 0.022 | -87.768
-9.5 | -1.006 | 0.01056 | 0.021 | -95.265
-9 | -0.982 | 0.01007 | 0.02 | -97.453
-8.5 | -0.952 | 0.00959 | 0.019 | -99.222
-8 | -0.916 | 0.00924 | 0.017 | -99.201
-7.5 | -0.875 | 0.00902 | 0.016 | -97.086
-7 | -0.83 | 0.00863 | 0.015 | -96.17
-6.5 | -0.782 | 0.00823 | 0.014 | -94.975
-6 | -0.729 | 0.00781 | 0.013 | -93.433
-5.5 | -0.675 | 0.00748 | 0.012 | -90.195
-5 | -0.618 | 0.00711 | 0.011 | -86.958
-4.5 | -0.56 | 0.00687 | 0.01 | -81.388
-4 | -0.499 | 0.00662 | 0.009 | -75.419
-3.5 | -0.438 | 0.00643 | 0.008 | -68.122
-3 | -0.376 | 0.00557 | 0.007 | -67.563
-2.5 | -0.314 | 0.00523 | 0.006 | -60.087
-2 | -0.252 | 0.00511 | 0.004 | -49.26
-1.5 | -0.189 | 0.00483 | 0.003 | -39.162
-1 | -0.126 | 0.00454 | 0.002 | -27.791
-0.5 | -0.063 | 0.00421 | 0.001 | -14.992
0 | 0 | 0.00413 | 0 | 0
0.5 | 0.064 | 0.00417 | -0.001 | 15.256
1 | 0.127 | 0.0045 | -0.002 | 28.275
1.5 | 0.191 | 0.00479 | -0.003 | 39.848
2 | 0.254 | 0.00506 | -0.004 | 50.124
2.5 | 0.317 | 0.00518 | -0.006 | 61.142
3 | 0.38 | 0.00552 | -0.007 | 68.751
3.5 | 0.442 | 0.00638 | -0.008 | 69.297
4 | 0.504 | 0.00656 | -0.009 | 76.742
4.5 | 0.564 | 0.00677 | -0.01 | 83.394
5 | 0.624 | 0.00704 | -0.011 | 88.533
5.5 | 0.681 | 0.00741 | -0.012 | 91.853
6 | 0.736 | 0.00773 | -0.013 | 95.218
6.5 | 0.789 | 0.00815 | -0.014 | 96.809
7 | 0.838 | 0.00855 | -0.015 | 98.073
7.5 | 0.884 | 0.00892 | -0.016 | 99.038
8 | 0.925 | 0.00914 | -0.018 | 101.228
8.5 | 0.961 | 0.00949 | -0.019 | 101.29
9 | 0.991 | 0.00996 | -0.02 | 99.536
9.5 | 1.016 | 0.01043 | -0.021 | 97.355
10 | 1.02 | 0.01162 | -0.021 | 87.768
10.5 | 1.026 | 0.01236 | -0.022 | 82.989
11 | 1.024 | 0.01318 | -0.023 | 77.697
11.5 | 1.016 | 0.01395 | -0.024 | 72.826
12 | 0.999 | 0.01495 | -0.025 | 66.804
12.5 | 0.974 | 0.01606 | -0.026 | 60.667
13 | 0.941 | 0.01752 | -0.027 | 53.698
13.5 | 0.899 | 0.01943 | -0.028 | 46.302
14 | 0.851 | 0.02182 | -0.028 | 39.004
14.5 | 0.793 | 0.02575 | -0.029 | 30.815
15 | 0.726 | 0.03306 | -0.029 | 21.968
15.5 | 0.596 | 0.09539 | -0.021 | 6.244

## 126. Re 14M Mach 0.25 (2)
BIGFOIL.COM POLAR EXPORT
GA 40-015
GA 40-015 |  |  |  | Cl Max: | 1.6115 | at alpha= | 18 | deg
XFOIL ncrit=9 |  |  |  | L/D Max: | 113.728 | at alpha= | 9.5 | deg
Re: | 14000000 |  |  | Cd Min: | 0.07498 | at alpha= | 20 | deg
Mach: | 0.25 |  |  | Cl=0 at alpha= | 0 | deg
|  |  |  | @ Cl=0.1, Cd= | 0.0035611
|  |  |  | @ Cl=0.4, Cd= | 0.0059383
|  |  |  | @ Cl=0.6, Cd= | 0.0067117
alpha (deg) | Cl | Cd | Cm | Cl/Cd
-20 | -1.5496 | 0.07348 | -0.0368 | -21.0887
-19.5 | -1.5769 | 0.06384 | -0.0396 | -24.7008
-19 | -1.5909 | 0.05613 | -0.041 | -28.3431
-18.5 | -1.6102 | 0.04831 | -0.0418 | -33.3306
-18 | -1.6093 | 0.04272 | -0.0415 | -37.6709
-17.5 | -1.6084 | 0.03749 | -0.0405 | -42.9021
-17 | -1.5998 | 0.03318 | -0.0389 | -48.2158
-16 | -1.5888 | 0.02605 | -0.0317 | -60.9904
-15.5 | -1.5037 | 0.0224 | -0.0416 | -67.1295
-15 | -1.4653 | 0.02018 | -0.0413 | -72.6115
-14.5 | -1.4408 | 0.01846 | -0.0374 | -78.0498
-14 | -1.4146 | 0.01687 | -0.0335 | -83.853
-13.5 | -1.3856 | 0.0155 | -0.0297 | -89.3935
-13 | -1.3552 | 0.01431 | -0.0256 | -94.703
-12.5 | -1.3233 | 0.0133 | -0.0215 | -99.4962
-12 | -1.291 | 0.01243 | -0.0172 | -103.8616
-11.5 | -1.2599 | 0.01171 | -0.0123 | -107.5918
-11 | -1.2282 | 0.01119 | -0.0071 | -109.7587
-10.5 | -1.1838 | 0.01061 | -0.0042 | -111.574
-10 | -1.1363 | 0.01005 | -0.002 | -113.0647
-9.5 | -1.0863 | 0.00955 | -0.0002 | -113.7487
-9 | -1.0339 | 0.00911 | 0.0011 | -113.4907
-8.5 | -0.9801 | 0.00871 | 0.0021 | -112.5258
-8 | -0.9258 | 0.00831 | 0.003 | -111.4079
-7.5 | -0.87 | 0.00796 | 0.0035 | -109.2965
-7 | -0.8137 | 0.00765 | 0.0039 | -106.366
-6.5 | -0.7562 | 0.00737 | 0.004 | -102.6052
-6 | -0.6987 | 0.0071 | 0.0041 | -98.4085
-5.5 | -0.6402 | 0.00687 | 0.0039 | -93.1878
-5 | -0.5819 | 0.00664 | 0.0038 | -87.6355
-4.5 | -0.5229 | 0.00644 | 0.0034 | -81.1957
-4 | -0.4641 | 0.0062 | 0.0031 | -74.8548
-3.5 | -0.4055 | 0.00597 | 0.0028 | -67.9229
-3 | -0.3475 | 0.00563 | 0.0025 | -61.7229
-2.5 | -0.2896 | 0.00527 | 0.0022 | -54.9526
-2 | -0.232 | 0.00489 | 0.0018 | -47.4438
-1.5 | -0.1738 | 0.00452 | 0.0014 | -38.4513
-1 | -0.1204 | 0.00366 | 0.0015 | -32.8962
-0.5 | -0.0611 | 0.00343 | 0.0009 | -17.8134
0 | 0 | 0.00343 | 0 | 0
0.5 | 0.061 | 0.00343 | -0.0009 | 17.7843
1 | 0.1205 | 0.00363 | -0.0015 | 33.1956
1.5 | 0.1739 | 0.00451 | -0.0014 | 38.5588
2 | 0.2318 | 0.00489 | -0.0018 | 47.4029
2.5 | 0.2896 | 0.00527 | -0.0021 | 54.9526
3 | 0.3474 | 0.00563 | -0.0025 | 61.7052
3.5 | 0.4054 | 0.00597 | -0.0027 | 67.9062
4 | 0.4641 | 0.0062 | -0.0031 | 74.8548
4.5 | 0.5229 | 0.00643 | -0.0034 | 81.3219
5 | 0.5818 | 0.00664 | -0.0038 | 87.6205
5.5 | 0.6402 | 0.00687 | -0.0039 | 93.1878
6 | 0.6986 | 0.0071 | -0.0041 | 98.3944
6.5 | 0.7562 | 0.00737 | -0.004 | 102.6052
7 | 0.8136 | 0.00765 | -0.0039 | 106.3529
7.5 | 0.87 | 0.00796 | -0.0035 | 109.2965
8 | 0.9257 | 0.00831 | -0.0029 | 111.3959
8.5 | 0.9801 | 0.00871 | -0.0021 | 112.5258
9 | 1.0338 | 0.00911 | -0.0011 | 113.4797
9.5 | 1.0861 | 0.00955 | 0.0002 | 113.7277
10 | 1.1362 | 0.01004 | 0.002 | 113.1673
10.5 | 1.1834 | 0.01062 | 0.0043 | 111.4313
11.5 | 1.2594 | 0.01171 | 0.0124 | 107.5491
12 | 1.2907 | 0.01243 | 0.0172 | 103.8375
12.5 | 1.3232 | 0.0133 | 0.0216 | 99.4887
13 | 1.3547 | 0.01433 | 0.0257 | 94.5359
13.5 | 1.3852 | 0.01551 | 0.0297 | 89.3101
14 | 1.4147 | 0.01686 | 0.0335 | 83.9087
14.5 | 1.4419 | 0.01841 | 0.0373 | 78.3216
15 | 1.4624 | 0.02033 | 0.0415 | 71.9331
15.5 | 1.5035 | 0.02241 | 0.0416 | 67.0906
16 | 1.5872 | 0.02635 | 0.0314 | 60.2353
17 | 1.5928 | 0.03377 | 0.039 | 47.1661
17.5 | 1.6062 | 0.03777 | 0.0403 | 42.5258
18 | 1.6115 | 0.04265 | 0.0412 | 37.7843
18.5 | 1.6018 | 0.04923 | 0.0413 | 32.5371
19 | 1.5929 | 0.0561 | 0.0407 | 28.3939
19.5 | 1.5652 | 0.06534 | 0.0386 | 23.9547
20 | 1.5393 | 0.07498 | 0.0356 | 20.5295

## 127. Re 14M Mach 0.50 (1)
BIGFOIL.COM POLAR EXPORT
GA 40-015
GA 40-015 |  |  |  | Cl Max: | 1.127 | at alpha= | 20 | deg
JavaFoil+Calcfoil stall+Eppler ext transition |  |  |  | L/D Max: | 90.201 | at alpha= | 5.5 | deg
Re: | 14000000 |  |  | Cd Min: | 0.00431 | at alpha= | 0 | deg
Mach: | 0.5 |  |  | Cl=0 at alpha= | 0 | deg
|  |  |  | @ Cl=0.1, Cd= | 0.0044748
|  |  |  | @ Cl=0.4, Cd= | 0.0060691
|  |  |  | @ Cl=0.6, Cd= | 0.007754
alpha (deg) | Cl | Cd | Cm | Cl/Cd
-20 | -1.125 | 0.17337 | 0.029 | -6.489
-19.5 | -1.097 | 0.17189 | 0.028 | -6.38
-19 | -1.069 | 0.15977 | 0.027 | -6.69
-18.5 | -1.039 | 0.15694 | 0.026 | -6.623
-18 | -1.011 | 0.15421 | 0.025 | -6.557
-17.5 | -0.99 | 0.13565 | 0.026 | -7.296
-17 | -0.972 | 0.11818 | 0.027 | -8.223
-16.5 | -0.949 | 0.10711 | 0.027 | -8.858
-16 | -0.92 | 0.10241 | 0.026 | -8.981
-15.5 | -0.887 | 0.10133 | 0.024 | -8.754
-15 | -0.852 | 0.1014 | 0.022 | -8.406
-14.5 | -0.82 | 0.09995 | 0.021 | -8.207
-14 | -0.79 | 0.0967 | 0.019 | -8.172
-13.5 | -0.761 | 0.09378 | 0.018 | -8.113
-13 | -0.738 | 0.08856 | 0.019 | -8.334
-12.5 | -0.711 | 0.08164 | 0.018 | -8.704
-12 | -0.674 | 0.08914 | 0.014 | -7.56
-11.5 | -0.759 | 0.02287 | 0.026 | -33.186
-11 | -0.738 | 0.01868 | 0.026 | -39.515
-10.5 | -0.709 | 0.01698 | 0.025 | -41.745
-10 | -0.565 | 0.0649 | 0.013 | -8.711
-9.5 | -0.647 | 0.01492 | 0.023 | -43.35
-9 | -0.616 | 0.01345 | 0.022 | -45.808
-8.5 | -0.579 | 0.01403 | 0.02 | -41.289
-8 | -0.55 | 0.01241 | 0.019 | -44.349
-7.5 | -0.764 | 0.01099 | 0.018 | -69.477
-7 | -0.828 | 0.01065 | 0.017 | -77.746
-6.5 | -0.82 | 0.00978 | 0.016 | -83.801
-6 | -0.786 | 0.00919 | 0.015 | -85.486
-5.5 | -0.738 | 0.00869 | 0.014 | -84.937
-5 | -0.682 | 0.00808 | 0.012 | -84.362
-4.5 | -0.621 | 0.00768 | 0.011 | -80.771
-4 | -0.556 | 0.00735 | 0.01 | -75.601
-3.5 | -0.488 | 0.00702 | 0.009 | -69.552
-3 | -0.42 | 0.00627 | 0.007 | -66.973
-2.5 | -0.351 | 0.00583 | 0.006 | -60.138
-2 | -0.281 | 0.00545 | 0.005 | -51.585
-1.5 | -0.211 | 0.00509 | 0.004 | -41.537
-1 | -0.141 | 0.00472 | 0.002 | -29.877
-0.5 | -0.07 | 0.00439 | 0.001 | -16.073
0 | 0 | 0.00431 | 0 | 0
0.5 | 0.071 | 0.00434 | -0.001 | 16.36
1 | 0.142 | 0.00467 | -0.002 | 30.41
1.5 | 0.213 | 0.00504 | -0.004 | 42.282
2 | 0.284 | 0.0054 | -0.005 | 52.509
2.5 | 0.354 | 0.00578 | -0.006 | 61.218
3 | 0.424 | 0.00622 | -0.007 | 68.179
3.5 | 0.493 | 0.00696 | -0.009 | 70.839
4 | 0.561 | 0.00752 | -0.01 | 74.604
4.5 | 0.626 | 0.00791 | -0.011 | 79.204
5 | 0.688 | 0.00785 | -0.012 | 87.628
5.5 | 0.745 | 0.00826 | -0.014 | 90.201
6 | 0.793 | 0.00893 | -0.015 | 88.799
6.5 | 0.828 | 0.00938 | -0.016 | 88.239
7 | 0.828 | 0.01041 | -0.017 | 79.55
7.5 | 0.764 | 0.01119 | -0.018 | 68.276
8 | 0.55 | 0.01223 | -0.019 | 44.989
8.5 | 0.578 | 0.01399 | -0.02 | 41.319
9 | 0.616 | 0.01345 | -0.021 | 45.808
9.5 | 0.647 | 0.01492 | -0.022 | 43.35
10 | 0.566 | 0.06326 | -0.013 | 8.951
10.5 | 0.71 | 0.01659 | -0.025 | 42.8
11 | 0.737 | 0.01898 | -0.025 | 38.818
11.5 | 0.754 | 0.02445 | -0.026 | 30.814
12 | 0.674 | 0.08914 | -0.014 | 7.56
12.5 | 0.71 | 0.08298 | -0.018 | 8.557
13 | 0.737 | 0.08938 | -0.018 | 8.249
13.5 | 0.761 | 0.0932 | -0.018 | 8.164
14 | 0.79 | 0.09698 | -0.019 | 8.148
14.5 | 0.82 | 0.09944 | -0.02 | 8.251
15 | 0.853 | 0.10113 | -0.022 | 8.432
15.5 | 0.888 | 0.10033 | -0.024 | 8.853
16 | 0.923 | 0.1001 | -0.026 | 9.218
16.5 | 0.952 | 0.10452 | -0.027 | 9.108
17 | 0.972 | 0.1183 | -0.027 | 8.213
17.5 | 0.99 | 0.13514 | -0.026 | 7.326
18 | 1.011 | 0.1544 | -0.025 | 6.549
18.5 | 1.039 | 0.15711 | -0.026 | 6.615
19 | 1.069 | 0.15937 | -0.027 | 6.708
19.5 | 1.097 | 0.17183 | -0.028 | 6.382
20 | 1.127 | 0.17131 | -0.029 | 6.578

## 128. Re 14M Mach 0.50 (2)
BIGFOIL.COM POLAR EXPORT
GA 40-015
GA 40-015 |  |  |  | Cl Max: | 1.031 | at alpha= | 9 | deg
XFOIL ncrit=9 |  |  |  | L/D Max: | 104.146 | at alpha= | 7 | deg
Re: | 14000000 |  |  | Cd Min: | 0.10915 | at alpha= | 14 | deg
Mach: | 0.5 |  |  | Cl=0 at alpha= | 0 | deg
|  |  |  | @ Cl=0.1, Cd= | 0.0034945
|  |  |  | @ Cl=0.4, Cd= | 0.0061085
|  |  |  | @ Cl=0.6, Cd= | 0.0069529
alpha (deg) | Cl | Cd | Cm | Cl/Cd
-13.5 | -0.7855 | 0.09589 | -0.0365 | -8.1917
-13 | -0.8058 | 0.08149 | -0.0467 | -9.8883
-12.5 | -0.8305 | 0.06836 | -0.0559 | -12.1489
-12 | -0.8592 | 0.05695 | -0.0623 | -15.0869
-11 | -0.9228 | 0.03848 | -0.0664 | -23.9813
-10.5 | -0.9576 | 0.03089 | -0.064 | -31.0003
-10 | -0.9852 | 0.02451 | -0.0588 | -40.1958
-9.5 | -1.0109 | 0.01867 | -0.051 | -54.1457
-9 | -1.0263 | 0.01438 | -0.0413 | -71.37
-8.5 | -1.0272 | 0.01158 | -0.0309 | -88.7047
-8 | -1.0049 | 0.01012 | -0.0218 | -99.2984
-7.5 | -0.9709 | 0.00938 | -0.0135 | -103.5075
-7 | -0.9144 | 0.00878 | -0.0091 | -104.1458
-6.5 | -0.853 | 0.00831 | -0.006 | -102.6474
-6 | -0.789 | 0.00789 | -0.0037 | -100
-5.5 | -0.7239 | 0.00752 | -0.002 | -96.2633
-5 | -0.6571 | 0.00721 | -0.0009 | -91.1373
-4.5 | -0.5905 | 0.00691 | 0 | -85.4559
-4 | -0.5231 | 0.00665 | 0.0004 | -78.6617
-3.5 | -0.456 | 0.00638 | 0.0006 | -71.4734
-3 | -0.3901 | 0.00606 | 0.0009 | -64.3729
-2.5 | -0.3259 | 0.00558 | 0.0012 | -58.405
-2 | -0.2624 | 0.00505 | 0.0014 | -51.9604
-1 | -0.1393 | 0.00356 | 0.0019 | -39.1292
-0.5 | -0.0701 | 0.00346 | 0.001 | -20.2601
0 | 0 | 0.00344 | 0 | 0
0.5 | 0.07 | 0.00346 | -0.001 | 20.2312
1 | 0.1395 | 0.00354 | -0.0019 | 39.4068
1.5 | 0.1983 | 0.00454 | -0.0013 | 43.6784
2.5 | 0.3259 | 0.00558 | -0.0012 | 58.405
3 | 0.39 | 0.00606 | -0.0009 | 64.3564
3.5 | 0.456 | 0.00638 | -0.0006 | 71.4734
4 | 0.5231 | 0.00665 | -0.0004 | 78.6617
4.5 | 0.5905 | 0.00691 | 0 | 85.4559
5 | 0.657 | 0.00721 | 0.0009 | 91.1234
5.5 | 0.7239 | 0.00752 | 0.002 | 96.2633
6 | 0.7889 | 0.00789 | 0.0037 | 99.9873
6.5 | 0.8527 | 0.00832 | 0.006 | 102.488
7 | 0.9144 | 0.00878 | 0.0091 | 104.1458
7.5 | 0.9709 | 0.00938 | 0.0135 | 103.5075
8 | 1.0037 | 0.01015 | 0.0219 | 98.8867
8.5 | 1.0275 | 0.01157 | 0.0309 | 88.8073
9 | 1.031 | 0.01419 | 0.0409 | 72.6568
9.5 | 1.0092 | 0.01878 | 0.0512 | 53.738
10.5 | 0.9572 | 0.03092 | 0.064 | 30.9573
11 | 0.9216 | 0.03858 | 0.0664 | 23.888
11.5 | 0.893 | 0.04682 | 0.0659 | 19.073
12 | 0.8587 | 0.05701 | 0.0623 | 15.0623
12.5 | 0.8288 | 0.06859 | 0.0556 | 12.0834
13 | 0.8058 | 0.08152 | 0.0466 | 9.8847
13.5 | 0.7885 | 0.09542 | 0.0369 | 8.2635
14 | 0.7729 | 0.10915 | 0.0283 | 7.0811

## 129. Re 16M Mach 0.00 (1)
BIGFOIL.COM POLAR EXPORT
GA 40-015
GA 40-015 |  |  |  | Cl Max: | 1.121 | at alpha= | 13 | deg
JavaFoil+Calcfoil stall+Eppler ext transition |  |  |  | L/D Max: | 112.185 | at alpha= | 8 | deg
Re: | 16000000 |  |  | Cd Min: | 0.00409 | at alpha= | 0 | deg
Mach: | 0 |  |  | Cl=0 at alpha= | 0 | deg
|  |  |  | @ Cl=0.1, Cd= | 0.0045172
|  |  |  | @ Cl=0.4, Cd= | 0.0059053
|  |  |  | @ Cl=0.6, Cd= | 0.0067976
alpha (deg) | Cl | Cd | Cm | Cl/Cd
-18 | -0.926 | 0.0431 | 0.033 | -21.486
-17.5 | -0.959 | 0.03614 | 0.032 | -26.529
-17 | -0.989 | 0.03127 | 0.032 | -31.617
-16.5 | -1.016 | 0.02733 | 0.032 | -37.178
-16 | -1.043 | 0.02323 | 0.031 | -44.915
-15.5 | -1.061 | 0.02206 | 0.03 | -48.11
-15 | -1.084 | 0.01893 | 0.03 | -57.272
-14.5 | -1.099 | 0.01771 | 0.029 | -62.033
-14 | -1.11 | 0.01644 | 0.028 | -67.527
-13.5 | -1.117 | 0.01535 | 0.027 | -72.802
-13 | -1.121 | 0.01438 | 0.027 | -77.949
-12.5 | -1.12 | 0.01351 | 0.026 | -82.876
-12 | -1.116 | 0.01271 | 0.025 | -87.766
-11.5 | -1.107 | 0.01204 | 0.024 | -91.93
-11 | -1.093 | 0.01149 | 0.023 | -95.181
-10.5 | -1.073 | 0.01056 | 0.022 | -101.652
-10 | -1.048 | 0.01014 | 0.021 | -103.311
-9.5 | -1.018 | 0.00971 | 0.02 | -104.808
-9 | -0.984 | 0.00928 | 0.019 | -106.061
-8.5 | -0.946 | 0.00896 | 0.018 | -105.531
-8 | -0.905 | 0.00823 | 0.017 | -109.926
-7.5 | -0.86 | 0.00855 | 0.016 | -100.644
-7 | -0.813 | 0.00807 | 0.015 | -100.647
-6.5 | -0.763 | 0.00762 | 0.014 | -100.09
-6 | -0.71 | 0.00735 | 0.013 | -96.567
-5.5 | -0.656 | 0.00704 | 0.012 | -93.2
-5 | -0.6 | 0.00688 | 0.011 | -87.224
-4.5 | -0.543 | 0.00662 | 0.01 | -81.97
-4 | -0.484 | 0.00645 | 0.009 | -75.095
-3.5 | -0.425 | 0.00624 | 0.007 | -68.043
-3 | -0.365 | 0.00562 | 0.006 | -64.863
-2.5 | -0.304 | 0.0052 | 0.005 | -58.529
-2 | -0.244 | 0.0052 | 0.004 | -46.929
-1.5 | -0.183 | 0.00492 | 0.003 | -37.198
-1 | -0.122 | 0.00461 | 0.002 | -26.508
-0.5 | -0.061 | 0.00446 | 0.001 | -13.682
0 | 0 | 0.00409 | 0 | 0
0.5 | 0.062 | 0.00443 | -0.001 | 13.902
1 | 0.123 | 0.00457 | -0.002 | 26.939
1.5 | 0.185 | 0.00488 | -0.003 | 37.807
2 | 0.246 | 0.00515 | -0.004 | 47.705
2.5 | 0.307 | 0.00516 | -0.005 | 59.502
3 | 0.368 | 0.00558 | -0.006 | 65.949
3.5 | 0.428 | 0.00619 | -0.007 | 69.171
4 | 0.488 | 0.00639 | -0.009 | 76.36
4.5 | 0.547 | 0.00656 | -0.01 | 83.378
5 | 0.605 | 0.00682 | -0.011 | 88.746
5.5 | 0.662 | 0.00698 | -0.012 | 94.866
6 | 0.717 | 0.00729 | -0.013 | 98.362
6.5 | 0.769 | 0.00754 | -0.014 | 101.989
7 | 0.82 | 0.00799 | -0.015 | 102.595
7.5 | 0.868 | 0.00846 | -0.016 | 102.611
8 | 0.913 | 0.00814 | -0.017 | 112.185
8.5 | 0.955 | 0.00887 | -0.018 | 107.712
9 | 0.993 | 0.00917 | -0.019 | 108.304
9.5 | 1.027 | 0.00959 | -0.02 | 107.087
10 | 1.058 | 0.01001 | -0.021 | 105.623
10.5 | 1.084 | 0.01042 | -0.022 | 103.997
11 | 1.093 | 0.01149 | -0.023 | 95.181
11.5 | 1.107 | 0.01204 | -0.024 | 91.93
12 | 1.116 | 0.01271 | -0.025 | 87.766
12.5 | 1.12 | 0.01351 | -0.025 | 82.876
13 | 1.121 | 0.01438 | -0.026 | 77.949
13.5 | 1.117 | 0.01535 | -0.027 | 72.802
14 | 1.11 | 0.01644 | -0.028 | 67.527
14.5 | 1.099 | 0.01771 | -0.029 | 62.033
15 | 1.084 | 0.01893 | -0.03 | 57.272
15.5 | 1.061 | 0.02206 | -0.03 | 48.11
16 | 1.043 | 0.02323 | -0.031 | 44.915
16.5 | 1.016 | 0.02733 | -0.031 | 37.178
17 | 0.989 | 0.03127 | -0.032 | 31.617
17.5 | 0.959 | 0.03614 | -0.032 | 26.529
18 | 0.926 | 0.0431 | -0.033 | 21.486

## 130. Re 16M Mach 0.00 (2)
BIGFOIL.COM POLAR EXPORT
GA 40-015
GA 40-015 |  |  |  | Cl Max: | 1.759 | at alpha= | 20 | deg
XFOIL ncrit=9 |  |  |  | L/D Max: | 120.131 | at alpha= | 10 | deg
Re: | 16000000 |  |  | Cd Min: | 0.03507 | at alpha= | -20 | deg
Mach: | 0 |  |  | Cl=0 at alpha= | 0 | deg
|  |  |  | @ Cl=0.1, Cd= | 0.0037883
|  |  |  | @ Cl=0.4, Cd= | 0.0058014
|  |  |  | @ Cl=0.6, Cd= | 0.0065158
alpha (deg) | Cl | Cd | Cm | Cl/Cd
-20 | -1.7578 | 0.03507 | -0.0245 | -50.1226
-19.5 | -1.7417 | 0.03209 | -0.0237 | -54.2755
-18.5 | -1.706 | 0.02677 | -0.0214 | -63.7281
-16.5 | -1.6 | 0.01897 | -0.0169 | -84.3437
-16 | -1.5196 | 0.01729 | -0.0258 | -87.889
-15.5 | -1.4994 | 0.01609 | -0.0219 | -93.1883
-15 | -1.4723 | 0.01506 | -0.0189 | -97.7623
-14.5 | -1.4465 | 0.01403 | -0.0155 | -103.1005
-14 | -1.4176 | 0.0132 | -0.0122 | -107.3939
-13.5 | -1.3888 | 0.01248 | -0.0086 | -111.2821
-13 | -1.3619 | 0.01187 | -0.0041 | -114.7346
-12.5 | -1.3304 | 0.0114 | -0.0003 | -116.7018
-12 | -1.2877 | 0.01094 | 0.0014 | -117.7057
-11.5 | -1.2432 | 0.01048 | 0.0028 | -118.626
-11 | -1.1967 | 0.01004 | 0.0039 | -119.1932
-10.5 | -1.1496 | 0.00957 | 0.0049 | -120.1254
-10 | -1.1005 | 0.00916 | 0.0055 | -120.1419
-9.5 | -1.0496 | 0.00881 | 0.0059 | -119.1373
-9 | -0.9982 | 0.00846 | 0.0062 | -117.9905
-8.5 | -0.9462 | 0.0081 | 0.0064 | -116.8148
-8 | -0.893 | 0.00781 | 0.0064 | -114.3406
-7.5 | -0.8393 | 0.0075 | 0.0064 | -111.9067
-6.5 | -0.7297 | 0.00701 | 0.0059 | -104.0942
-6 | -0.6742 | 0.0068 | 0.0056 | -99.1471
-5.5 | -0.618 | 0.00659 | 0.0051 | -93.7785
-5 | -0.5619 | 0.00638 | 0.0047 | -88.0721
-4.5 | -0.5052 | 0.00619 | 0.0042 | -81.6155
-4 | -0.4486 | 0.00599 | 0.0037 | -74.8915
-3.5 | -0.392 | 0.00577 | 0.0032 | -67.9376
-3 | -0.3357 | 0.00547 | 0.0027 | -61.3711
-2.5 | -0.2798 | 0.00516 | 0.0023 | -54.2248
-2 | -0.2234 | 0.00484 | 0.0018 | -46.157
-1 | -0.1134 | 0.00394 | 0.0012 | -28.7817
-0.5 | -0.0584 | 0.00347 | 0.0008 | -16.83
0 | 0 | 0.00344 | 0 | 0
0.5 | 0.0585 | 0.00345 | -0.0008 | 16.9565
1 | 0.1137 | 0.0039 | -0.0012 | 29.1538
2 | 0.2232 | 0.00486 | -0.0018 | 45.9259
2.5 | 0.2797 | 0.00516 | -0.0023 | 54.2054
3 | 0.3357 | 0.00547 | -0.0027 | 61.3711
3.5 | 0.3919 | 0.00577 | -0.0032 | 67.9203
4 | 0.4486 | 0.00599 | -0.0037 | 74.8915
4.5 | 0.5052 | 0.00619 | -0.0042 | 81.6155
5 | 0.5619 | 0.00638 | -0.0047 | 88.0721
5.5 | 0.618 | 0.00658 | -0.0051 | 93.921
6 | 0.6741 | 0.0068 | -0.0055 | 99.1324
6.5 | 0.7296 | 0.00701 | -0.0059 | 104.0799
7 | 0.7845 | 0.00727 | -0.0061 | 107.9092
7.5 | 0.8393 | 0.0075 | -0.0063 | 111.9067
8 | 0.8929 | 0.00782 | -0.0064 | 114.1816
8.5 | 0.9461 | 0.0081 | -0.0064 | 116.8025
9 | 0.9981 | 0.00846 | -0.0062 | 117.9787
9.5 | 1.0496 | 0.0088 | -0.0059 | 119.2727
10 | 1.1004 | 0.00916 | -0.0055 | 120.131
10.5 | 1.1494 | 0.00958 | -0.0048 | 119.9791
11 | 1.1967 | 0.01003 | -0.0038 | 119.3121
11.5 | 1.2427 | 0.0105 | -0.0027 | 118.3524
12.5 | 1.33 | 0.01141 | 0.0004 | 116.5644
13 | 1.3615 | 0.01188 | 0.0042 | 114.6044
13.5 | 1.3887 | 0.01248 | 0.0086 | 111.274
14 | 1.4178 | 0.01319 | 0.0122 | 107.4905
14.5 | 1.4468 | 0.01401 | 0.0154 | 103.2691
15 | 1.4688 | 0.01522 | 0.0193 | 96.5046
15.5 | 1.4991 | 0.01609 | 0.0219 | 93.1697
16 | 1.5204 | 0.01722 | 0.0257 | 88.2927
16.5 | 1.5776 | 0.01871 | 0.0217 | 84.3185
17 | 1.6224 | 0.02072 | 0.0194 | 78.3012
17.5 | 1.661 | 0.02246 | 0.0186 | 73.9537
18 | 1.6842 | 0.02457 | 0.02 | 68.547
18.5 | 1.7059 | 0.02684 | 0.0213 | 63.5581
19 | 1.7249 | 0.02936 | 0.0225 | 58.75
19.5 | 1.7425 | 0.03211 | 0.0235 | 54.2666
20 | 1.759 | 0.03506 | 0.0242 | 50.1711

## 131. Re 16M Mach 0.10 (1)
BIGFOIL.COM POLAR EXPORT
GA 40-015
GA 40-015 |  |  |  | Cl Max: | 1.105 | at alpha= | 12.5 | deg
JavaFoil+Calcfoil stall+Eppler ext transition |  |  |  | L/D Max: | 111.533 | at alpha= | 8 | deg
Re: | 16000000 |  |  | Cd Min: | 0.00418 | at alpha= | 0 | deg
Mach: | 0.1 |  |  | Cl=0 at alpha= | 0 | deg
|  |  |  | @ Cl=0.1, Cd= | 0.0045681
|  |  |  | @ Cl=0.4, Cd= | 0.00603
|  |  |  | @ Cl=0.6, Cd= | 0.0068403
alpha (deg) | Cl | Cd | Cm | Cl/Cd
-17.5 | -0.894 | 0.04257 | 0.032 | -21.009
-17 | -0.931 | 0.03523 | 0.032 | -26.43
-16.5 | -0.965 | 0.02995 | 0.031 | -32.207
-16 | -0.998 | 0.02478 | 0.031 | -40.275
-15.5 | -1.024 | 0.0221 | 0.03 | -46.348
-15 | -1.049 | 0.01969 | 0.03 | -53.244
-14.5 | -1.068 | 0.0183 | 0.029 | -58.338
-14 | -1.083 | 0.01692 | 0.028 | -64.042
-13.5 | -1.095 | 0.01574 | 0.027 | -69.577
-13 | -1.102 | 0.01471 | 0.027 | -74.918
-12.5 | -1.105 | 0.01381 | 0.026 | -80.031
-12 | -1.103 | 0.01296 | 0.025 | -85.134
-11.5 | -1.098 | 0.01225 | 0.024 | -89.603
-11 | -1.087 | 0.01165 | 0.023 | -93.288
-10.5 | -1.069 | 0.0107 | 0.022 | -99.968
-10 | -1.046 | 0.01025 | 0.021 | -102.003
-9.5 | -1.017 | 0.00984 | 0.02 | -103.406
-9 | -0.984 | 0.00941 | 0.019 | -104.658
-8.5 | -0.948 | 0.00897 | 0.018 | -105.664
-8 | -0.907 | 0.0083 | 0.017 | -109.272
-7.5 | -0.863 | 0.00865 | 0.016 | -99.709
-7 | -0.816 | 0.00817 | 0.015 | -99.847
-6.5 | -0.766 | 0.00768 | 0.014 | -99.689
-6 | -0.713 | 0.00742 | 0.013 | -96.091
-5.5 | -0.659 | 0.00711 | 0.012 | -92.726
-5 | -0.603 | 0.00695 | 0.011 | -86.786
-4.5 | -0.545 | 0.00658 | 0.01 | -82.838
-4 | -0.487 | 0.00639 | 0.009 | -76.105
-3.5 | -0.427 | 0.00647 | 0.008 | -65.916
-3 | -0.367 | 0.00569 | 0.006 | -64.464
-2.5 | -0.306 | 0.00521 | 0.005 | -58.703
-2 | -0.245 | 0.00513 | 0.004 | -47.756
-1.5 | -0.184 | 0.00498 | 0.003 | -36.971
-1 | -0.123 | 0.00466 | 0.002 | -26.319
-0.5 | -0.061 | 0.00451 | 0.001 | -13.607
0 | 0 | 0.00418 | 0 | 0
0.5 | 0.062 | 0.00447 | -0.001 | 13.828
1 | 0.124 | 0.00463 | -0.002 | 26.748
1.5 | 0.186 | 0.00494 | -0.003 | 37.581
2 | 0.247 | 0.00509 | -0.004 | 48.555
2.5 | 0.308 | 0.00517 | -0.005 | 59.685
3 | 0.37 | 0.00564 | -0.006 | 65.551
3.5 | 0.43 | 0.00642 | -0.008 | 67.016
4 | 0.491 | 0.00634 | -0.009 | 77.392
4.5 | 0.55 | 0.00653 | -0.01 | 84.265
5 | 0.608 | 0.00689 | -0.011 | 88.311
5.5 | 0.665 | 0.00704 | -0.012 | 94.396
6 | 0.72 | 0.00735 | -0.013 | 97.889
6.5 | 0.773 | 0.0076 | -0.014 | 101.594
7 | 0.823 | 0.00809 | -0.015 | 101.79
7.5 | 0.871 | 0.00857 | -0.016 | 101.667
8 | 0.915 | 0.00821 | -0.017 | 111.533
8.5 | 0.957 | 0.00887 | -0.018 | 107.847
9 | 0.994 | 0.0093 | -0.019 | 106.88
9.5 | 1.027 | 0.00972 | -0.02 | 105.664
10 | 1.056 | 0.01012 | -0.021 | 104.297
10.5 | 1.08 | 0.01056 | -0.022 | 102.282
11 | 1.087 | 0.01165 | -0.023 | 93.288
11.5 | 1.098 | 0.01225 | -0.024 | 89.603
12 | 1.103 | 0.01296 | -0.025 | 85.134
12.5 | 1.105 | 0.01381 | -0.026 | 80.031
13 | 1.102 | 0.01471 | -0.026 | 74.918
13.5 | 1.095 | 0.01574 | -0.027 | 69.577
14 | 1.083 | 0.01692 | -0.028 | 64.042
14.5 | 1.068 | 0.0183 | -0.029 | 58.338
15 | 1.049 | 0.01969 | -0.03 | 53.244
15.5 | 1.024 | 0.0221 | -0.03 | 46.348
16 | 0.998 | 0.02478 | -0.031 | 40.275
16.5 | 0.965 | 0.02995 | -0.031 | 32.207
17 | 0.931 | 0.03523 | -0.032 | 26.43
17.5 | 0.894 | 0.04257 | -0.032 | 21.009

## 132. Re 16M Mach 0.10 (2)
BIGFOIL.COM POLAR EXPORT
GA 40-015
GA 40-015 |  |  |  | Cl Max: | 1.7539 | at alpha= | 20 | deg
XFOIL ncrit=9 |  |  |  | L/D Max: | 119.686 | at alpha= | 10 | deg
Re: | 16000000 |  |  | Cd Min: | 0.03799 | at alpha= | 20 | deg
Mach: | 0.1 |  |  | Cl=0 at alpha= | 0 | deg
|  |  |  | @ Cl=0.1, Cd= | 0.0037655
|  |  |  | @ Cl=0.4, Cd= | 0.0058117
|  |  |  | @ Cl=0.6, Cd= | 0.0065296
alpha (deg) | Cl | Cd | Cm | Cl/Cd
-20 | -1.7528 | 0.03798 | -0.0278 | -46.1506
-18.5 | -1.7063 | 0.02858 | -0.0248 | -59.7026
-18 | -1.6854 | 0.02615 | -0.0234 | -64.4512
-16.5 | -1.61 | 0.02009 | -0.0186 | -80.1394
-16 | -1.5202 | 0.01803 | -0.0293 | -84.315
-15.5 | -1.4995 | 0.0168 | -0.0255 | -89.256
-15 | -1.4729 | 0.01567 | -0.0223 | -93.9949
-14.5 | -1.447 | 0.01454 | -0.0189 | -99.5186
-14 | -1.4183 | 0.01362 | -0.0155 | -104.1336
-13.5 | -1.3899 | 0.01278 | -0.0118 | -108.7559
-13 | -1.3613 | 0.0121 | -0.0077 | -112.5041
-12.5 | -1.3343 | 0.01156 | -0.0028 | -115.4239
-12 | -1.2942 | 0.01109 | -0.0004 | -116.6997
-11.5 | -1.2497 | 0.01063 | 0.0012 | -117.5635
-11 | -1.2033 | 0.01017 | 0.0025 | -118.3186
-10.5 | -1.1561 | 0.00969 | 0.0037 | -119.3086
-10 | -1.1071 | 0.00925 | 0.0046 | -119.6865
-9.5 | -1.0561 | 0.00888 | 0.0051 | -118.9302
-9 | -1.0043 | 0.00854 | 0.0055 | -117.5995
-8.5 | -0.952 | 0.00816 | 0.0059 | -116.6667
-8 | -0.8984 | 0.00786 | 0.006 | -114.3003
-7.5 | -0.8445 | 0.00754 | 0.006 | -112.0027
-7 | -0.7894 | 0.0073 | 0.0059 | -108.137
-6.5 | -0.7341 | 0.00704 | 0.0057 | -104.2756
-6 | -0.6782 | 0.00682 | 0.0054 | -99.4428
-5.5 | -0.6217 | 0.00661 | 0.005 | -94.0545
-5 | -0.5652 | 0.0064 | 0.0046 | -88.3125
-4.5 | -0.5081 | 0.00621 | 0.0041 | -81.8196
-4 | -0.4512 | 0.006 | 0.0036 | -75.2
-3 | -0.3376 | 0.00548 | 0.0027 | -61.6058
-2.5 | -0.2813 | 0.00517 | 0.0023 | -54.4101
-2 | -0.2247 | 0.00485 | 0.0018 | -46.3299
-1 | -0.1142 | 0.00393 | 0.0012 | -29.0585
-0.5 | -0.0588 | 0.00346 | 0.0008 | -16.9942
0 | 0 | 0.00344 | 0 | 0
0.5 | 0.0588 | 0.00344 | -0.0008 | 17.093
1 | 0.1145 | 0.00388 | -0.0012 | 29.5103
2 | 0.2244 | 0.00487 | -0.0018 | 46.078
2.5 | 0.2812 | 0.00517 | -0.0023 | 54.3907
3 | 0.3376 | 0.00548 | -0.0027 | 61.6058
3.5 | 0.3941 | 0.00579 | -0.0031 | 68.0656
4 | 0.4511 | 0.006 | -0.0036 | 75.1833
4.5 | 0.5081 | 0.00621 | -0.0041 | 81.8196
5 | 0.5652 | 0.0064 | -0.0046 | 88.3125
5.5 | 0.6216 | 0.00661 | -0.005 | 94.0393
6 | 0.6782 | 0.00682 | -0.0054 | 99.4428
6.5 | 0.734 | 0.00704 | -0.0057 | 104.2614
7 | 0.7894 | 0.0073 | -0.0059 | 108.137
7.5 | 0.8444 | 0.00754 | -0.006 | 111.9894
8 | 0.8983 | 0.00787 | -0.006 | 114.1423
8.5 | 0.9519 | 0.00816 | -0.0059 | 116.6544
9 | 1.0042 | 0.00854 | -0.0055 | 117.5878
9.5 | 1.0561 | 0.00888 | -0.0051 | 118.9302
10 | 1.1071 | 0.00925 | -0.0046 | 119.6865
10.5 | 1.1558 | 0.0097 | -0.0037 | 119.1546
11 | 1.2032 | 0.01017 | -0.0025 | 118.3088
11.5 | 1.2494 | 0.01063 | -0.0012 | 117.5353
12 | 1.2941 | 0.01109 | 0.0004 | 116.6907
12.5 | 1.3338 | 0.01156 | 0.0029 | 115.3806
13 | 1.3608 | 0.0121 | 0.0078 | 112.4628
13.5 | 1.3895 | 0.01278 | 0.0118 | 108.7246
14 | 1.419 | 0.01358 | 0.0154 | 104.4919
14.5 | 1.4476 | 0.01451 | 0.0188 | 99.7657
15 | 1.4699 | 0.01581 | 0.0227 | 92.9728
15.5 | 1.4993 | 0.0168 | 0.0255 | 89.244
16 | 1.5222 | 0.01798 | 0.029 | 84.6607
16.5 | 1.6166 | 0.01998 | 0.0175 | 80.9109
18 | 1.6861 | 0.02615 | 0.0233 | 64.478
18.5 | 1.7057 | 0.02869 | 0.0247 | 59.4528
19 | 1.7239 | 0.0315 | 0.0258 | 54.727
19.5 | 1.7399 | 0.03456 | 0.0269 | 50.3443
20 | 1.7539 | 0.03799 | 0.0275 | 46.1674

## 133. Re 16M Mach 0.25 (1)
BIGFOIL.COM POLAR EXPORT
GA 40-015
GA 40-015 |  |  |  | Cl Max: | 1.028 | at alpha= | 10.5 | deg
JavaFoil+Calcfoil stall+Eppler ext transition |  |  |  | L/D Max: | 108.269 | at alpha= | 8 | deg
Re: | 16000000 |  |  | Cd Min: | 0.00418 | at alpha= | 0 | deg
Mach: | 0.25 |  |  | Cl=0 at alpha= | 0 | deg
|  |  |  | @ Cl=0.1, Cd= | 0.00453
|  |  |  | @ Cl=0.4, Cd= | 0.0060187
|  |  |  | @ Cl=0.6, Cd= | 0.09109
alpha (deg) | Cl | Cd | Cm | Cl/Cd
-15.5 | -0.599 | 0.09109 | 0.022 | -6.578
-15 | -0.731 | 0.03012 | 0.029 | -24.283
-14.5 | -0.795 | 0.02482 | 0.029 | -32.044
-14 | -0.852 | 0.02116 | 0.029 | -40.29
-13.5 | -0.901 | 0.01873 | 0.028 | -48.116
-13 | -0.942 | 0.01673 | 0.027 | -56.332
-12.5 | -0.976 | 0.01558 | 0.026 | -62.613
-12 | -1 | 0.01453 | 0.025 | -68.839
-11.5 | -1.017 | 0.01356 | 0.024 | -74.99
-11 | -1.026 | 0.01281 | 0.024 | -80.117
-10.5 | -1.028 | 0.01203 | 0.023 | -85.408
-10 | -1.022 | 0.01132 | 0.022 | -90.274
-9.5 | -1.006 | 0.01032 | 0.021 | -97.472
-9 | -0.982 | 0.00987 | 0.02 | -99.496
-8.5 | -0.952 | 0.00937 | 0.019 | -101.561
-8 | -0.916 | 0.00864 | 0.017 | -106.047
-7.5 | -0.875 | 0.00881 | 0.016 | -99.39
-7 | -0.83 | 0.00844 | 0.015 | -98.418
-6.5 | -0.782 | 0.00804 | 0.014 | -97.174
-6 | -0.73 | 0.00762 | 0.013 | -95.738
-5.5 | -0.675 | 0.00729 | 0.012 | -92.543
-5 | -0.618 | 0.00729 | 0.011 | -84.791
-4.5 | -0.56 | 0.0067 | 0.01 | -83.49
-4 | -0.499 | 0.00648 | 0.009 | -77.115
-3.5 | -0.438 | 0.00657 | 0.008 | -66.642
-3 | -0.376 | 0.00583 | 0.007 | -64.525
-2.5 | -0.314 | 0.00528 | 0.006 | -59.478
-2 | -0.252 | 0.00518 | 0.004 | -48.554
-1.5 | -0.189 | 0.005 | 0.003 | -37.824
-1 | -0.126 | 0.00464 | 0.002 | -27.201
-0.5 | -0.063 | 0.00449 | 0.001 | -14.037
0 | 0 | 0.00418 | 0 | 0
0.5 | 0.064 | 0.00445 | -0.001 | 14.276
1 | 0.127 | 0.00459 | -0.002 | 27.669
1.5 | 0.191 | 0.00496 | -0.003 | 38.479
2 | 0.254 | 0.00514 | -0.004 | 49.399
2.5 | 0.317 | 0.00524 | -0.006 | 60.517
3 | 0.38 | 0.00578 | -0.007 | 65.654
3.5 | 0.442 | 0.00652 | -0.008 | 67.793
4 | 0.504 | 0.00642 | -0.009 | 78.467
4.5 | 0.564 | 0.00675 | -0.01 | 83.581
5 | 0.624 | 0.00722 | -0.011 | 86.325
5.5 | 0.681 | 0.00723 | -0.012 | 94.247
6 | 0.736 | 0.00755 | -0.013 | 97.569
6.5 | 0.789 | 0.00796 | -0.014 | 99.062
7 | 0.838 | 0.00835 | -0.015 | 100.367
7.5 | 0.884 | 0.00872 | -0.016 | 101.392
8 | 0.925 | 0.00854 | -0.018 | 108.269
8.5 | 0.961 | 0.00927 | -0.019 | 103.681
9 | 0.991 | 0.00976 | -0.02 | 101.623
9.5 | 1.016 | 0.01019 | -0.021 | 99.615
10 | 1.022 | 0.01132 | -0.021 | 90.274
10.5 | 1.028 | 0.01203 | -0.022 | 85.408
11 | 1.026 | 0.01281 | -0.023 | 80.117
11.5 | 1.017 | 0.01356 | -0.024 | 74.99
12 | 1 | 0.01453 | -0.025 | 68.839
12.5 | 0.976 | 0.01558 | -0.026 | 62.613
13 | 0.942 | 0.01673 | -0.027 | 56.332
13.5 | 0.901 | 0.01873 | -0.028 | 48.116
14 | 0.852 | 0.02116 | -0.028 | 40.29
14.5 | 0.795 | 0.02482 | -0.029 | 32.047
15 | 0.731 | 0.03012 | -0.029 | 24.283
15.5 | 0.599 | 0.09109 | -0.022 | 6.578

## 134. Re 16M Mach 0.25 (2)
BIGFOIL.COM POLAR EXPORT
GA 40-015
GA 40-015 |  |  |  | Cl Max: | 1.6435 | at alpha= | 18 | deg
XFOIL ncrit=9 |  |  |  | L/D Max: | 116.556 | at alpha= | 9.5 | deg
Re: | 16000000 |  |  | Cd Min: | 0.07001 | at alpha= | 20 | deg
Mach: | 0.25 |  |  | Cl=0 at alpha= | 0 | deg
|  |  |  | @ Cl=0.1, Cd= | 0.0036936
|  |  |  | @ Cl=0.4, Cd= | 0.0058459
|  |  |  | @ Cl=0.6, Cd= | 0.0065732
alpha (deg) | Cl | Cd | Cm | Cl/Cd
-20 | -1.5951 | 0.06891 | -0.0382 | -23.1476
-19.5 | -1.6187 | 0.05995 | -0.0405 | -27.0008
-19 | -1.6298 | 0.05266 | -0.0414 | -30.9495
-18.5 | -1.6444 | 0.04549 | -0.0417 | -36.1486
-18 | -1.6413 | 0.04027 | -0.041 | -40.7574
-17.5 | -1.6373 | 0.03541 | -0.0397 | -46.2384
-16 | -1.5609 | 0.02474 | -0.0388 | -63.0922
-15.5 | -1.4954 | 0.02167 | -0.0446 | -69.0078
-15 | -1.4777 | 0.01962 | -0.0402 | -75.316
-14.5 | -1.4518 | 0.01794 | -0.0365 | -80.9253
-14 | -1.4251 | 0.01638 | -0.0326 | -87.0024
-13.5 | -1.3973 | 0.015 | -0.0284 | -93.1533
-13 | -1.3659 | 0.01388 | -0.0244 | -98.4078
-12.5 | -1.3341 | 0.01291 | -0.0202 | -103.3385
-12 | -1.3027 | 0.01207 | -0.0156 | -107.9287
-11.5 | -1.2733 | 0.01139 | -0.0102 | -111.791
-11 | -1.2363 | 0.01089 | -0.0058 | -113.5262
-10.5 | -1.1896 | 0.01036 | -0.0033 | -114.8263
-10 | -1.1408 | 0.00985 | -0.0013 | -115.8173
-9.5 | -1.0901 | 0.00935 | 0.0004 | -116.5882
-9 | -1.0376 | 0.00891 | 0.0017 | -116.4534
-8.5 | -0.983 | 0.00853 | 0.0025 | -115.2403
-8 | -0.9286 | 0.00813 | 0.0034 | -114.2189
-7.5 | -0.8723 | 0.00781 | 0.0038 | -111.6901
-7 | -0.8158 | 0.00748 | 0.0042 | -109.0642
-6.5 | -0.7581 | 0.00723 | 0.0043 | -104.8548
-6 | -0.7004 | 0.00695 | 0.0043 | -100.777
-5.5 | -0.6418 | 0.00673 | 0.0042 | -95.364
-5 | -0.5833 | 0.00651 | 0.004 | -89.6006
-4.5 | -0.5241 | 0.00631 | 0.0036 | -83.0586
-4 | -0.4651 | 0.0061 | 0.0033 | -76.2459
-3.5 | -0.406 | 0.00588 | 0.0028 | -69.0476
-2.5 | -0.2896 | 0.00525 | 0.0022 | -55.1619
-2 | -0.2315 | 0.00488 | 0.0018 | -47.4385
-1.5 | -0.1733 | 0.00456 | 0.0013 | -38.0044
-1 | -0.1185 | 0.00386 | 0.0013 | -30.6995
-0.5 | -0.0608 | 0.00343 | 0.0009 | -17.7259
0 | 0 | 0.00343 | 0 | 0
0.5 | 0.0608 | 0.00343 | -0.0008 | 17.7259
1 | 0.1188 | 0.00382 | -0.0013 | 31.0995
1.5 | 0.1732 | 0.00456 | -0.0013 | 37.9825
2 | 0.2313 | 0.0049 | -0.0017 | 47.2041
2.5 | 0.2896 | 0.00525 | -0.0021 | 55.1619
3 | 0.3479 | 0.00555 | -0.0025 | 62.6847
3.5 | 0.406 | 0.00588 | -0.0028 | 69.0476
4 | 0.4651 | 0.0061 | -0.0032 | 76.2459
4.5 | 0.524 | 0.0063 | -0.0036 | 83.1746
5 | 0.5832 | 0.00651 | -0.004 | 89.5853
5.5 | 0.6417 | 0.00673 | -0.0042 | 95.3492
6 | 0.7004 | 0.00695 | -0.0043 | 100.777
6.5 | 0.758 | 0.00723 | -0.0043 | 104.8409
7 | 0.8158 | 0.00748 | -0.0042 | 109.0642
7.5 | 0.8722 | 0.00781 | -0.0038 | 111.6773
8 | 0.9284 | 0.00814 | -0.0033 | 114.0541
8.5 | 0.983 | 0.00853 | -0.0025 | 115.2403
9 | 1.0375 | 0.00891 | -0.0016 | 116.4422
9.5 | 1.0898 | 0.00935 | -0.0003 | 116.5561
10 | 1.1407 | 0.00985 | 0.0013 | 115.8071
10.5 | 1.1893 | 0.01037 | 0.0034 | 114.6866
11 | 1.2367 | 0.01087 | 0.0058 | 113.7718
11.5 | 1.2727 | 0.01139 | 0.0103 | 111.7384
12 | 1.3022 | 0.01208 | 0.0156 | 107.798
12.5 | 1.3343 | 0.0129 | 0.0202 | 103.4341
13 | 1.3655 | 0.01389 | 0.0245 | 98.3081
13.5 | 1.3967 | 0.01502 | 0.0285 | 92.9893
14 | 1.4258 | 0.01634 | 0.0325 | 87.2583
14.5 | 1.4532 | 0.01786 | 0.0364 | 81.3662
15 | 1.4746 | 0.01978 | 0.0405 | 74.5501
15.5 | 1.4941 | 0.02173 | 0.0447 | 68.7575
16 | 1.5557 | 0.02439 | 0.0403 | 63.7843
16.5 | 1.5906 | 0.02732 | 0.0402 | 58.2211
17 | 1.6197 | 0.03189 | 0.0381 | 50.7902
17.5 | 1.6357 | 0.03562 | 0.0396 | 45.9208
18 | 1.6435 | 0.04019 | 0.0408 | 40.8933
18.5 | 1.6381 | 0.04619 | 0.0413 | 35.4644
19 | 1.6319 | 0.05261 | 0.0412 | 31.0188
19.5 | 1.6102 | 0.06101 | 0.0398 | 26.3924
20 | 1.5872 | 0.07001 | 0.0374 | 22.671

## 135. Re 16M Mach 0.50 (1)
BIGFOIL.COM POLAR EXPORT
GA 40-015
GA 40-015 |  |  |  | Cl Max: | 1.124 | at alpha= | 20 | deg
JavaFoil+Calcfoil stall+Eppler ext transition |  |  |  | L/D Max: | 92.316 | at alpha= | 5.5 | deg
Re: | 16000000 |  |  | Cd Min: | 0.00427 | at alpha= | 0 | deg
Mach: | 0.5 |  |  | Cl=0 at alpha= | 0 | deg
|  |  |  | @ Cl=0.1, Cd= | 0.0046976
|  |  |  | @ Cl=0.4, Cd= | 0.0061489
|  |  |  | @ Cl=0.6, Cd= | 0.007598
alpha (deg) | Cl | Cd | Cm | Cl/Cd
-20 | -1.125 | 0.1769 | 0.029 | -6.361
-19.5 | -1.097 | 0.17448 | 0.028 | -6.287
-19 | -1.068 | 0.16705 | 0.027 | -6.393
-18.5 | -1.039 | 0.16168 | 0.026 | -6.429
-18 | -1.011 | 0.15454 | 0.025 | -6.542
-17.5 | -0.99 | 0.13674 | 0.026 | -7.237
-17 | -0.973 | 0.11575 | 0.027 | -8.409
-16.5 | -0.95 | 0.10577 | 0.027 | -8.984
-16 | -0.921 | 0.1009 | 0.026 | -9.132
-15.5 | -0.89 | 0.09805 | 0.025 | -9.079
-15 | -0.854 | 0.09895 | 0.023 | -8.634
-14.5 | -0.821 | 0.09824 | 0.021 | -8.359
-14 | -0.791 | 0.09564 | 0.019 | -8.273
-13.5 | -0.761 | 0.09268 | 0.018 | -8.21
-13 | -0.739 | 0.08679 | 0.019 | -8.518
-12.5 | -0.712 | 0.08079 | 0.019 | -8.813
-12 | -0.674 | 0.08516 | 0.014 | -7.92
-11.5 | -0.763 | 0.02148 | 0.026 | -35.523
-11 | -0.74 | 0.018 | 0.026 | -41.094
-10.5 | -0.71 | 0.01643 | 0.025 | -43.222
-10 | -0.566 | 0.06427 | 0.013 | -8.803
-9.5 | -0.647 | 0.01455 | 0.023 | -44.483
-9 | -0.617 | 0.01314 | 0.022 | -46.955
-8.5 | -0.578 | 0.01401 | 0.02 | -41.248
-8 | -0.551 | 0.01176 | 0.019 | -46.873
-7.5 | -0.765 | 0.01118 | 0.018 | -68.382
-7 | -0.829 | 0.00995 | 0.017 | -83.347
-6.5 | -0.82 | 0.00959 | 0.016 | -85.46
-6 | -0.786 | 0.00898 | 0.015 | -87.46
-5.5 | -0.738 | 0.00848 | 0.014 | -86.97
-5 | -0.682 | 0.00789 | 0.012 | -86.359
-4.5 | -0.621 | 0.00754 | 0.011 | -82.353
-4 | -0.556 | 0.00714 | 0.01 | -77.81
-3.5 | -0.488 | 0.00689 | 0.009 | -70.891
-3 | -0.42 | 0.00618 | 0.007 | -67.938
-2.5 | -0.351 | 0.0059 | 0.006 | -59.502
-2 | -0.281 | 0.00552 | 0.005 | -50.935
-1.5 | -0.211 | 0.00528 | 0.004 | -40.025
-1 | -0.141 | 0.00485 | 0.002 | -29.048
-0.5 | -0.07 | 0.00466 | 0.001 | -15.119
0 | 0 | 0.00427 | 0 | 0
0.5 | 0.071 | 0.00462 | -0.001 | 15.384
1 | 0.142 | 0.00481 | -0.002 | 29.558
1.5 | 0.213 | 0.00523 | -0.004 | 40.734
2 | 0.284 | 0.00547 | -0.005 | 51.842
2.5 | 0.354 | 0.00584 | -0.006 | 60.565
3 | 0.424 | 0.00631 | -0.007 | 67.119
3.5 | 0.493 | 0.00711 | -0.009 | 69.309
4 | 0.561 | 0.00737 | -0.01 | 76.061
4.5 | 0.626 | 0.00775 | -0.011 | 80.825
5 | 0.688 | 0.00777 | -0.012 | 88.538
5.5 | 0.745 | 0.00807 | -0.014 | 92.316
6 | 0.793 | 0.00875 | -0.015 | 90.624
6.5 | 0.828 | 0.00928 | -0.016 | 89.211
7 | 0.837 | 0.01008 | -0.017 | 83.073
7.5 | 0.765 | 0.01091 | -0.018 | 70.123
8 | 0.551 | 0.01207 | -0.019 | 45.63
8.5 | 0.577 | 0.01397 | -0.02 | 41.323
9 | 0.617 | 0.01314 | -0.021 | 46.955
9.5 | 0.647 | 0.01455 | -0.022 | 44.483
10 | 0.567 | 0.0627 | -0.013 | 9.038
10.5 | 0.711 | 0.01609 | -0.025 | 44.218
11 | 0.739 | 0.01826 | -0.025 | 40.454
11.5 | 0.759 | 0.02246 | -0.026 | 33.802
12 | 0.674 | 0.08516 | -0.014 | 7.92
12.5 | 0.712 | 0.08094 | -0.018 | 8.793
13 | 0.738 | 0.08825 | -0.019 | 8.362
13.5 | 0.761 | 0.09201 | -0.018 | 8.274
14 | 0.791 | 0.09549 | -0.019 | 8.285
14.5 | 0.822 | 0.09755 | -0.021 | 8.424
15 | 0.856 | 0.09787 | -0.023 | 8.745
15.5 | 0.891 | 0.09693 | -0.025 | 9.196
16 | 0.928 | 0.09533 | -0.027 | 9.737
16.5 | 0.953 | 0.10333 | -0.027 | 9.224
17 | 0.973 | 0.11633 | -0.027 | 8.367
17.5 | 0.99 | 0.13591 | -0.026 | 7.285
18 | 1.011 | 0.15599 | -0.025 | 6.481
18.5 | 1.039 | 0.16336 | -0.026 | 6.361
19 | 1.068 | 0.16977 | -0.027 | 6.289
19.5 | 1.097 | 0.17547 | -0.028 | 6.249
20 | 1.124 | 0.17997 | -0.029 | 6.248

## 136. Re 16M Mach 0.50 (2)
BIGFOIL.COM POLAR EXPORT
GA 40-015
GA 40-015 |  |  |  | Cl Max: | 1.0401 | at alpha= | 9 | deg
XFOIL ncrit=9 |  |  |  | L/D Max: | 107.214 | at alpha= | 7 | deg
Re: | 16000000 |  |  | Cd Min: | 0.10805 | at alpha= | 14 | deg
Mach: | 0.5 |  |  | Cl=0 at alpha= | 0 | deg
|  |  |  | @ Cl=0.1, Cd= | 0.0034924
|  |  |  | @ Cl=0.4, Cd= | 0.0060104
|  |  |  | @ Cl=0.6, Cd= | 0.0068009
alpha (deg) | Cl | Cd | Cm | Cl/Cd
-13.5 | -0.792 | 0.09466 | -0.0376 | -8.3668
-13 | -0.8133 | 0.08021 | -0.0479 | -10.1396
-12.5 | -0.84 | 0.06708 | -0.057 | -12.5224
-12 | -0.8686 | 0.05588 | -0.0632 | -15.544
-11.5 | -0.9011 | 0.046 | -0.0664 | -19.5891
-11 | -0.9324 | 0.03768 | -0.0667 | -24.7452
-10.5 | -0.9671 | 0.03022 | -0.064 | -32.002
-10 | -0.9942 | 0.02393 | -0.0586 | -41.5462
-9.5 | -1.0193 | 0.01825 | -0.0506 | -55.8521
-9 | -1.036 | 0.01398 | -0.0406 | -74.1059
-8.5 | -1.0382 | 0.01122 | -0.0298 | -92.5312
-8 | -1.018 | 0.00984 | -0.02 | -103.4553
-7.5 | -0.9778 | 0.00915 | -0.0125 | -106.8634
-7 | -0.9201 | 0.00858 | -0.0083 | -107.2378
-6.5 | -0.8571 | 0.00812 | -0.0054 | -105.5542
-6 | -0.7928 | 0.00772 | -0.0032 | -102.6943
-5.5 | -0.7268 | 0.00736 | -0.0016 | -98.75
-5 | -0.6598 | 0.00705 | -0.0005 | -93.5887
-4.5 | -0.5926 | 0.00678 | 0.0003 | -87.4041
-4 | -0.5248 | 0.00651 | 0.0007 | -80.6144
-3.5 | -0.4574 | 0.00627 | 0.0008 | -72.9506
-3 | -0.3907 | 0.00597 | 0.001 | -65.4439
-2.5 | -0.3259 | 0.00553 | 0.0012 | -58.9331
-2 | -0.2617 | 0.00506 | 0.0013 | -51.7194
-1.5 | -0.1966 | 0.00461 | 0.0011 | -42.6464
-1 | -0.1381 | 0.00363 | 0.0017 | -38.0441
-0.5 | -0.07 | 0.0034 | 0.001 | -20.5882
0 | 0 | 0.00338 | 0 | 0
0.5 | 0.07 | 0.0034 | -0.001 | 20.5882
1 | 0.1382 | 0.00361 | -0.0018 | 38.2825
1.5 | 0.1968 | 0.00459 | -0.0012 | 42.8758
2 | 0.2614 | 0.00508 | -0.0012 | 51.4567
2.5 | 0.3259 | 0.00553 | -0.0012 | 58.9331
3 | 0.3907 | 0.00597 | -0.0009 | 65.4439
3.5 | 0.4574 | 0.00626 | -0.0008 | 73.0671
4 | 0.5248 | 0.00651 | -0.0006 | 80.6144
4.5 | 0.5926 | 0.00677 | -0.0003 | 87.5332
5 | 0.6597 | 0.00705 | 0.0005 | 93.5745
5.5 | 0.7268 | 0.00736 | 0.0016 | 98.75
6 | 0.7927 | 0.00771 | 0.0032 | 102.8145
6.5 | 0.857 | 0.00812 | 0.0054 | 105.5419
7 | 0.9199 | 0.00858 | 0.0084 | 107.2145
7.5 | 0.9775 | 0.00916 | 0.0126 | 106.714
8 | 1.0168 | 0.00986 | 0.0202 | 103.1237
8.5 | 1.0384 | 0.01121 | 0.0298 | 92.6316
9 | 1.0401 | 0.01381 | 0.0402 | 75.315
9.5 | 1.0181 | 0.01833 | 0.0507 | 55.5428
10 | 0.9947 | 0.02391 | 0.0586 | 41.6018
10.5 | 0.9666 | 0.03025 | 0.064 | 31.9537
11 | 0.9317 | 0.03775 | 0.0667 | 24.6808
11.5 | 0.9027 | 0.04586 | 0.0665 | 19.6838
12 | 0.868 | 0.05595 | 0.0631 | 15.5139
12.5 | 0.8386 | 0.06727 | 0.0568 | 12.4662
13 | 0.8132 | 0.08025 | 0.0479 | 10.1333
13.5 | 0.7952 | 0.09414 | 0.038 | 8.447
14 | 0.7788 | 0.10805 | 0.0292 | 7.2078

## 137. Re 18M Mach 0.00 (1)
BIGFOIL.COM POLAR EXPORT
GA 40-015
GA 40-015 |  |  |  | Cl Max: | 1.122 | at alpha= | 13 | deg
JavaFoil+Calcfoil stall+Eppler ext transition |  |  |  | L/D Max: | 113.487 | at alpha= | 9 | deg
Re: | 18000000 |  |  | Cd Min: | 0.00454 | at alpha= | 0.5 | deg
Mach: | 0 |  |  | Cl=0 at alpha= | 0 | deg
|  |  |  | @ Cl=0.1, Cd= | 0.0046085
|  |  |  | @ Cl=0.4, Cd= | 0.0059927
|  |  |  | @ Cl=0.6, Cd= | 0.0068745
alpha (deg) | Cl | Cd | Cm | Cl/Cd
-18 | -0.929 | 0.04144 | 0.033 | -22.408
-17.5 | -0.963 | 0.03413 | 0.033 | -28.201
-17 | -0.992 | 0.0298 | 0.032 | -33.279
-16.5 | -1.019 | 0.02601 | 0.032 | -39.168
-16 | -1.046 | 0.0224 | 0.031 | -46.669
-15.5 | -1.063 | 0.02145 | 0.03 | -49.566
-15 | -1.086 | 0.01835 | 0.03 | -59.144
-14.5 | -1.1 | 0.0172 | 0.029 | -63.951
-14 | -1.111 | 0.01599 | 0.028 | -69.503
-13.5 | -1.119 | 0.01474 | 0.027 | -75.912
-13 | -1.122 | 0.01402 | 0.027 | -80.029
-12.5 | -1.121 | 0.01296 | 0.026 | -86.548
-12 | -1.118 | 0.01239 | 0.025 | -90.189
-11.5 | -1.109 | 0.01176 | 0.024 | -94.294
-11 | -1.094 | 0.0108 | 0.023 | -101.353
-10.5 | -1.073 | 0.01035 | 0.022 | -103.688
-10 | -1.048 | 0.00995 | 0.021 | -105.304
-9.5 | -1.018 | 0.00953 | 0.02 | -106.749
-9 | -0.984 | 0.00886 | 0.019 | -111.076
-8.5 | -0.946 | 0.0088 | 0.018 | -107.533
-8 | -0.905 | 0.00839 | 0.017 | -107.897
-7.5 | -0.86 | 0.00827 | 0.016 | -103.963
-7 | -0.813 | 0.00791 | 0.015 | -102.791
-6.5 | -0.763 | 0.00754 | 0.014 | -101.13
-6 | -0.71 | 0.00721 | 0.013 | -98.518
-5.5 | -0.656 | 0.00694 | 0.012 | -94.595
-5 | -0.6 | 0.00695 | 0.011 | -86.301
-4.5 | -0.543 | 0.00677 | 0.01 | -80.206
-4 | -0.484 | 0.00634 | 0.009 | -76.366
-3.5 | -0.425 | 0.00636 | 0.007 | -66.743
-3 | -0.365 | 0.00567 | 0.006 | -64.282
-2.5 | -0.304 | 0.00544 | 0.005 | -55.925
-2 | -0.244 | 0.00517 | 0.004 | -47.128
-1.5 | -0.183 | 0.005 | 0.003 | -36.603
-1 | -0.122 | 0.00469 | 0.002 | -26.051
-0.5 | -0.061 | 0.00457 | 0.001 | -13.352
0 | 0 | 0.00469 | 0 | 0
0.5 | 0.062 | 0.00454 | -0.001 | 13.565
1 | 0.123 | 0.00465 | -0.002 | 26.471
1.5 | 0.185 | 0.00496 | -0.003 | 37.197
2 | 0.246 | 0.00513 | -0.004 | 47.898
2.5 | 0.307 | 0.0054 | -0.005 | 56.851
3 | 0.368 | 0.00563 | -0.006 | 65.353
3.5 | 0.428 | 0.00631 | -0.007 | 67.852
4 | 0.488 | 0.00629 | -0.009 | 77.646
4.5 | 0.547 | 0.00671 | -0.01 | 81.585
5 | 0.605 | 0.00689 | -0.011 | 87.817
5.5 | 0.662 | 0.00687 | -0.012 | 96.279
6 | 0.717 | 0.00714 | -0.013 | 100.346
6.5 | 0.769 | 0.00747 | -0.014 | 103.058
7 | 0.82 | 0.00783 | -0.015 | 104.78
7.5 | 0.868 | 0.00819 | -0.016 | 106.031
8 | 0.913 | 0.0083 | -0.017 | 110.066
8.5 | 0.955 | 0.0087 | -0.018 | 109.752
9 | 0.993 | 0.00875 | -0.019 | 113.487
9.5 | 1.027 | 0.00942 | -0.02 | 109.068
10 | 1.058 | 0.00982 | -0.021 | 107.66
10.5 | 1.084 | 0.01022 | -0.022 | 106.081
11 | 1.105 | 0.01065 | -0.023 | 103.76
11.5 | 1.109 | 0.01176 | -0.024 | 94.294
12 | 1.118 | 0.01239 | -0.025 | 90.189
12.5 | 1.121 | 0.01296 | -0.026 | 86.548
13 | 1.122 | 0.01402 | -0.026 | 80.029
13.5 | 1.119 | 0.01474 | -0.027 | 75.912
14 | 1.111 | 0.01599 | -0.028 | 69.503
14.5 | 1.1 | 0.0172 | -0.029 | 63.951
15 | 1.086 | 0.01835 | -0.03 | 59.144
15.5 | 1.063 | 0.02145 | -0.03 | 49.566
16 | 1.046 | 0.0224 | -0.031 | 46.669
16.5 | 1.019 | 0.02601 | -0.032 | 39.168
17 | 0.992 | 0.0298 | -0.032 | 33.279
17.5 | 0.963 | 0.03413 | -0.032 | 28.201
18 | 0.929 | 0.04144 | -0.033 | 22.408

## 138. Re 18M Mach 0.00 (2)
BIGFOIL.COM POLAR EXPORT
GA 40-015
GA 40-015 |  |  |  | Cl Max: | 1.777 | at alpha= | 20 | deg
XFOIL ncrit=9 |  |  |  | L/D Max: | 122.714 | at alpha= | 10 | deg
Re: | 18000000 |  |  | Cd Min: | 0.03368 | at alpha= | 20 | deg
Mach: | 0 |  |  | Cl=0 at alpha= | 0 | deg
|  |  |  | @ Cl=0.1, Cd= | 0.0039438
|  |  |  | @ Cl=0.4, Cd= | 0.005718
|  |  |  | @ Cl=0.6, Cd= | 0.0064088
alpha (deg) | Cl | Cd | Cm | Cl/Cd
-18.5 | -1.7217 | 0.02576 | -0.0202 | -66.8362
-16.5 | -1.5697 | 0.01829 | -0.0241 | -85.8229
-16 | -1.5309 | 0.01696 | -0.0242 | -90.2653
-15.5 | -1.5076 | 0.01575 | -0.0209 | -95.7206
-15 | -1.4802 | 0.01474 | -0.0179 | -100.4206
-14.5 | -1.4545 | 0.01373 | -0.0144 | -105.9359
-14 | -1.4257 | 0.01293 | -0.011 | -110.263
-13.5 | -1.3992 | 0.01219 | -0.0069 | -114.7826
-13 | -1.3732 | 0.01163 | -0.0021 | -118.0739
-12.5 | -1.3366 | 0.01116 | 0.0007 | -119.767
-12 | -1.2931 | 0.01071 | 0.0023 | -120.7376
-11.5 | -1.2474 | 0.01028 | 0.0035 | -121.3424
-11 | -1.2002 | 0.00987 | 0.0044 | -121.6008
-10.5 | -1.1524 | 0.00941 | 0.0053 | -122.4655
-10 | -1.1033 | 0.00899 | 0.0059 | -122.7253
-9.5 | -1.0523 | 0.00864 | 0.0063 | -121.794
-9 | -1.0003 | 0.00831 | 0.0065 | -120.373
-8.5 | -0.9482 | 0.00797 | 0.0067 | -118.9711
-8 | -0.8947 | 0.00767 | 0.0067 | -116.6493
-7.5 | -0.841 | 0.00738 | 0.0066 | -113.9566
-7 | -0.7861 | 0.00713 | 0.0064 | -110.2525
-6.5 | -0.731 | 0.0069 | 0.0061 | -105.942
-6 | -0.6754 | 0.00667 | 0.0058 | -101.2594
-5.5 | -0.6192 | 0.00648 | 0.0053 | -95.5556
-5 | -0.5629 | 0.00627 | 0.0049 | -89.7767
-4.5 | -0.5061 | 0.00609 | 0.0043 | -83.1034
-4 | -0.4494 | 0.00591 | 0.0038 | -76.0406
-3.5 | -0.3924 | 0.00569 | 0.0032 | -68.9631
-3 | -0.3362 | 0.0054 | 0.0028 | -62.2593
-2.5 | -0.2798 | 0.00513 | 0.0023 | -54.5419
-2 | -0.2233 | 0.00487 | 0.0018 | -45.8522
-1.5 | -0.1668 | 0.00458 | 0.0013 | -36.4192
-0.5 | -0.0578 | 0.00351 | 0.0007 | -16.4672
0 | 0 | 0.00342 | 0 | 0
0.5 | 0.0578 | 0.0035 | -0.0007 | 16.5143
1 | 0.112 | 0.00407 | -0.001 | 27.5184
1.5 | 0.1668 | 0.00458 | -0.0013 | 36.4192
2 | 0.2231 | 0.00488 | -0.0018 | 45.7172
2.5 | 0.2797 | 0.00513 | -0.0023 | 54.5224
3 | 0.3362 | 0.0054 | -0.0028 | 62.2593
3.5 | 0.3924 | 0.00569 | -0.0032 | 68.9631
4 | 0.4493 | 0.0059 | -0.0038 | 76.1525
4.5 | 0.506 | 0.00609 | -0.0043 | 83.087
5 | 0.5628 | 0.00627 | -0.0048 | 89.7608
5.5 | 0.6191 | 0.00648 | -0.0053 | 95.5401
6 | 0.6753 | 0.00667 | -0.0057 | 101.2444
6.5 | 0.7309 | 0.0069 | -0.0061 | 105.9275
7 | 0.7861 | 0.00713 | -0.0064 | 110.2525
7.5 | 0.841 | 0.00738 | -0.0066 | 113.9566
8 | 0.8946 | 0.00767 | -0.0067 | 116.6362
8.5 | 0.9481 | 0.00796 | -0.0067 | 119.108
9 | 1.0002 | 0.00831 | -0.0065 | 120.361
9.5 | 1.0522 | 0.00864 | -0.0063 | 121.7824
10 | 1.1032 | 0.00899 | -0.0059 | 122.7141
10.5 | 1.1522 | 0.00942 | -0.0052 | 122.3142
11 | 1.2002 | 0.00986 | -0.0044 | 121.7241
12 | 1.2929 | 0.0107 | -0.0022 | 120.8318
12.5 | 1.3363 | 0.01116 | -0.0007 | 119.7401
13 | 1.3728 | 0.01163 | 0.0022 | 118.0396
13.5 | 1.3987 | 0.01219 | 0.007 | 114.7416
14 | 1.4265 | 0.01289 | 0.0109 | 110.6672
14.5 | 1.4548 | 0.01371 | 0.0143 | 106.1123
15 | 1.4771 | 0.01488 | 0.0183 | 99.2675
15.5 | 1.5073 | 0.01576 | 0.0209 | 95.6409
16 | 1.532 | 0.0169 | 0.0241 | 90.6509
16.5 | 1.577 | 0.0182 | 0.0228 | 86.6484
17.5 | 1.6657 | 0.02169 | 0.0191 | 76.7958
18 | 1.6995 | 0.02362 | 0.0187 | 71.9517
20 | 1.777 | 0.03368 | 0.0233 | 52.7613

## 139. Re 18M Mach 0.10 (1)
BIGFOIL.COM POLAR EXPORT
GA 40-015
GA 40-015 |  |  |  | Cl Max: | 1.106 | at alpha= | 12.5 | deg
JavaFoil+Calcfoil stall+Eppler ext transition |  |  |  | L/D Max: | 112.848 | at alpha= | 9 | deg
Re: | 18000000 |  |  | Cd Min: | 0.00454 | at alpha= | 0.5 | deg
Mach: | 0.1 |  |  | Cl=0 at alpha= | 0 | deg
|  |  |  | @ Cl=0.1, Cd= | 0.0046258
|  |  |  | @ Cl=0.4, Cd= | 0.005995
|  |  |  | @ Cl=0.6, Cd= | 0.0068662
alpha (deg) | Cl | Cd | Cm | Cl/Cd
-17.5 | -0.899 | 0.03957 | 0.032 | -22.728
-17 | -0.935 | 0.03323 | 0.032 | -28.141
-16.5 | -0.968 | 0.02838 | 0.032 | -34.096
-16 | -1 | 0.0238 | 0.031 | -42.028
-15.5 | -1.026 | 0.02151 | 0.031 | -47.716
-15 | -1.05 | 0.01908 | 0.03 | -55.047
-14.5 | -1.069 | 0.01777 | 0.029 | -60.183
-14 | -1.085 | 0.01644 | 0.028 | -66.002
-13.5 | -1.096 | 0.01511 | 0.027 | -72.558
-13 | -1.103 | 0.01434 | 0.027 | -76.971
-12.5 | -1.106 | 0.01348 | 0.026 | -82.043
-12 | -1.105 | 0.01267 | 0.025 | -87.222
-11.5 | -1.099 | 0.01195 | 0.024 | -92.01
-11 | -1.088 | 0.01139 | 0.023 | -95.552
-10.5 | -1.069 | 0.01047 | 0.022 | -102.145
-10 | -1.046 | 0.01004 | 0.021 | -104.126
-9.5 | -1.017 | 0.00965 | 0.02 | -105.404
-9 | -0.985 | 0.00891 | 0.019 | -110.459
-8.5 | -0.948 | 0.0088 | 0.018 | -107.747
-8 | -0.907 | 0.00849 | 0.017 | -106.9
-7.5 | -0.863 | 0.00828 | 0.016 | -104.264
-7 | -0.816 | 0.008 | 0.015 | -102.006
-6.5 | -0.766 | 0.00753 | 0.014 | -101.696
-6 | -0.713 | 0.00729 | 0.013 | -97.782
-5.5 | -0.659 | 0.00701 | 0.012 | -94.035
-5 | -0.603 | 0.00698 | 0.011 | -86.355
-4.5 | -0.545 | 0.00659 | 0.01 | -82.782
-4 | -0.487 | 0.00636 | 0.009 | -76.534
-3.5 | -0.427 | 0.00634 | 0.008 | -67.296
-3 | -0.367 | 0.00575 | 0.006 | -63.799
-2.5 | -0.306 | 0.00543 | 0.005 | -56.327
-2 | -0.245 | 0.00523 | 0.004 | -46.842
-1.5 | -0.184 | 0.00506 | 0.003 | -36.384
-1 | -0.123 | 0.00472 | 0.002 | -25.991
-0.5 | -0.061 | 0.00458 | 0.001 | -13.397
0 | 0 | 0.00473 | 0 | 0
0.5 | 0.062 | 0.00454 | -0.001 | 13.613
1 | 0.124 | 0.00468 | -0.002 | 26.411
1.5 | 0.186 | 0.00502 | -0.003 | 36.979
2 | 0.247 | 0.00519 | -0.004 | 47.614
2.5 | 0.308 | 0.00539 | -0.005 | 57.267
3 | 0.37 | 0.0057 | -0.006 | 64.869
3.5 | 0.43 | 0.00629 | -0.008 | 68.417
4 | 0.491 | 0.0063 | -0.009 | 77.832
4.5 | 0.55 | 0.00653 | -0.01 | 84.207
5 | 0.608 | 0.00692 | -0.011 | 87.886
5.5 | 0.665 | 0.00694 | -0.012 | 95.72
6 | 0.72 | 0.00723 | -0.013 | 99.607
6.5 | 0.773 | 0.00745 | -0.014 | 103.637
7 | 0.823 | 0.00791 | -0.015 | 103.991
7.5 | 0.871 | 0.00819 | -0.016 | 106.338
8 | 0.915 | 0.00839 | -0.017 | 109.06
8.5 | 0.957 | 0.0087 | -0.018 | 109.971
9 | 0.994 | 0.00881 | -0.019 | 112.848
9.5 | 1.027 | 0.00953 | -0.02 | 107.704
10 | 1.056 | 0.00992 | -0.021 | 106.469
10.5 | 1.08 | 0.01033 | -0.022 | 104.513
11 | 1.088 | 0.01139 | -0.023 | 95.552
11.5 | 1.099 | 0.01195 | -0.024 | 92.01
12 | 1.105 | 0.01267 | -0.025 | 87.222
12.5 | 1.106 | 0.01348 | -0.026 | 82.043
13 | 1.103 | 0.01434 | -0.026 | 76.971
13.5 | 1.096 | 0.01511 | -0.027 | 72.558
14 | 1.085 | 0.01644 | -0.028 | 66.002
14.5 | 1.069 | 0.01777 | -0.029 | 60.183
15 | 1.05 | 0.01908 | -0.03 | 55.047
15.5 | 1.026 | 0.02151 | -0.03 | 47.716
16 | 1 | 0.0238 | -0.031 | 42.028
16.5 | 0.968 | 0.02838 | -0.031 | 34.096
17 | 0.935 | 0.03323 | -0.032 | 28.141
17.5 | 0.899 | 0.03957 | -0.032 | 22.728

## 140. Re 18M Mach 0.10 (2)
BIGFOIL.COM POLAR EXPORT
GA 40-015
GA 40-015 |  |  |  | Cl Max: | 1.774 | at alpha= | 20 | deg
XFOIL ncrit=9 |  |  |  | L/D Max: | 122.101 | at alpha= | 10 | deg
Re: | 18000000 |  |  | Cd Min: | 0.03639 | at alpha= | -20 | deg
Mach: | 0.1 |  |  | Cl=0 at alpha= | 0 | deg
|  |  |  | @ Cl=0.1, Cd= | 0.0039303
|  |  |  | @ Cl=0.4, Cd= | 0.0057301
|  |  |  | @ Cl=0.6, Cd= | 0.0064156
alpha (deg) | Cl | Cd | Cm | Cl/Cd
-20 | -1.7728 | 0.03639 | -0.027 | -48.7167
-19.5 | -1.7576 | 0.03315 | -0.0262 | -53.0196
-19 | -1.7416 | 0.03016 | -0.025 | -57.7454
-17.5 | -1.67 | 0.02295 | -0.0222 | -72.7669
-16.5 | -1.5805 | 0.01934 | -0.0256 | -81.7218
-16 | -1.5312 | 0.01774 | -0.0279 | -86.3134
-15 | -1.4811 | 0.01532 | -0.0214 | -96.6775
-14.5 | -1.455 | 0.01423 | -0.0179 | -102.2488
-14 | -1.4259 | 0.01335 | -0.0145 | -106.809
-13.5 | -1.3996 | 0.01247 | -0.0103 | -112.2374
-13 | -1.372 | 0.01183 | -0.0059 | -115.9763
-12.5 | -1.3428 | 0.01133 | -0.0014 | -118.5172
-12 | -1.3 | 0.01085 | 0.0005 | -119.8157
-11.5 | -1.2546 | 0.0104 | 0.002 | -120.6346
-11 | -1.207 | 0.01 | 0.0031 | -120.7
-10.5 | -1.1592 | 0.00952 | 0.0042 | -121.7647
-10 | -1.1099 | 0.00909 | 0.005 | -122.1012
-9.5 | -1.0589 | 0.00871 | 0.0056 | -121.5729
-9 | -1.0065 | 0.00838 | 0.0059 | -120.1074
-8.5 | -0.954 | 0.00803 | 0.0062 | -118.8045
-8 | -0.9003 | 0.00772 | 0.0063 | -116.6192
-7.5 | -0.8462 | 0.00742 | 0.0063 | -114.0431
-7 | -0.791 | 0.00716 | 0.0061 | -110.4749
-6.5 | -0.7354 | 0.00693 | 0.0059 | -106.1183
-6 | -0.6795 | 0.00669 | 0.0056 | -101.5695
-5.5 | -0.6229 | 0.0065 | 0.0052 | -95.8308
-5 | -0.5662 | 0.00629 | 0.0048 | -90.0159
-4.5 | -0.509 | 0.00611 | 0.0042 | -83.3061
-4 | -0.4519 | 0.00592 | 0.0037 | -76.3345
-3.5 | -0.3946 | 0.00571 | 0.0032 | -69.1068
-3 | -0.3381 | 0.00542 | 0.0028 | -62.3801
-2 | -0.2245 | 0.00488 | 0.0018 | -46.0041
-1.5 | -0.1677 | 0.00458 | 0.0013 | -36.6157
-1 | -0.1126 | 0.00407 | 0.001 | -27.6658
-0.5 | -0.0582 | 0.00351 | 0.0007 | -16.5812
0 | 0 | 0.00342 | 0 | 0
0.5 | 0.0582 | 0.0035 | -0.0007 | 16.6286
1 | 0.1126 | 0.00406 | -0.001 | 27.734
1.5 | 0.1677 | 0.00458 | -0.0013 | 36.6157
2 | 0.2244 | 0.00489 | -0.0018 | 45.8896
3 | 0.338 | 0.00542 | -0.0028 | 62.3616
3.5 | 0.3945 | 0.00571 | -0.0032 | 69.0893
4 | 0.4519 | 0.00592 | -0.0037 | 76.3345
4.5 | 0.5089 | 0.00611 | -0.0042 | 83.2897
5 | 0.5661 | 0.00629 | -0.0047 | 90
5.5 | 0.6228 | 0.0065 | -0.0052 | 95.8154
6 | 0.6794 | 0.00669 | -0.0056 | 101.5546
6.5 | 0.7353 | 0.00693 | -0.0059 | 106.1039
7 | 0.7909 | 0.00716 | -0.0061 | 110.4609
7.5 | 0.8462 | 0.00742 | -0.0063 | 114.0431
8 | 0.9002 | 0.00772 | -0.0063 | 116.6062
8.5 | 0.954 | 0.00802 | -0.0062 | 118.9526
9 | 1.0064 | 0.00838 | -0.0059 | 120.0955
9.5 | 1.0588 | 0.00871 | -0.0056 | 121.5614
10 | 1.1099 | 0.00909 | -0.005 | 122.1012
10.5 | 1.1589 | 0.00953 | -0.0042 | 121.6055
11 | 1.2073 | 0.00998 | -0.0032 | 120.9719
11.5 | 1.2544 | 0.0104 | -0.002 | 120.6154
12 | 1.2999 | 0.01085 | -0.0005 | 119.8065
12.5 | 1.3425 | 0.01133 | 0.0014 | 118.4907
13 | 1.3715 | 0.01184 | 0.006 | 115.8361
13.5 | 1.3988 | 0.01249 | 0.0105 | 111.9936
14 | 1.4269 | 0.0133 | 0.0143 | 107.2857
14.5 | 1.4555 | 0.0142 | 0.0178 | 102.5
15 | 1.4785 | 0.01544 | 0.0217 | 95.7578
15.5 | 1.5083 | 0.01643 | 0.0245 | 91.8016
16 | 1.532 | 0.01769 | 0.0279 | 86.6026
16.5 | 1.588 | 0.01925 | 0.0243 | 82.4935
17.5 | 1.6709 | 0.02297 | 0.022 | 72.7427
18 | 1.7023 | 0.02511 | 0.0221 | 67.7937
18.5 | 1.7229 | 0.02755 | 0.0236 | 62.5372
19.5 | 1.7586 | 0.03317 | 0.026 | 53.0178
20 | 1.774 | 0.03639 | 0.0268 | 48.7497

## 141. Re 18M Mach 0.25 (1)
BIGFOIL.COM POLAR EXPORT
GA 40-015
GA 40-015 |  |  |  | Cl Max: | 1.033 | at alpha= | 10 | deg
JavaFoil+Calcfoil stall+Eppler ext transition |  |  |  | L/D Max: | 109.265 | at alpha= | 8.5 | deg
Re: | 18000000 |  |  | Cd Min: | 0.00451 | at alpha= | 0.5 | deg
Mach: | 0.25 |  |  | Cl=0 at alpha= | 0 | deg
|  |  |  | @ Cl=0.1, Cd= | 0.0046243
|  |  |  | @ Cl=0.4, Cd= | 0.0058281
|  |  |  | @ Cl=0.6, Cd= | 0.006874
alpha (deg) | Cl | Cd | Cm | Cl/Cd
-15.5 | -0.628 | 0.0623 | 0.027 | -10.084
-15 | -0.733 | 0.02908 | 0.03 | -25.208
-14.5 | -0.798 | 0.02349 | 0.029 | -33.966
-14 | -0.854 | 0.0204 | 0.029 | -41.868
-13.5 | -0.903 | 0.01816 | 0.028 | -49.713
-13 | -0.944 | 0.0165 | 0.027 | -57.218
-12.5 | -0.977 | 0.01519 | 0.026 | -64.298
-12 | -1.002 | 0.01416 | 0.025 | -70.729
-11.5 | -1.018 | 0.01327 | 0.024 | -76.728
-11 | -1.028 | 0.01248 | 0.024 | -82.353
-10.5 | -1.029 | 0.01173 | 0.023 | -87.728
-10 | -1.023 | 0.01061 | 0.022 | -96.369
-9.5 | -1.006 | 0.01013 | 0.021 | -99.248
-9 | -0.982 | 0.00931 | 0.02 | -105.514
-8.5 | -0.952 | 0.0089 | 0.019 | -106.966
-8 | -0.916 | 0.00884 | 0.017 | -103.662
-7.5 | -0.876 | 0.00861 | 0.016 | -101.645
-7 | -0.83 | 0.00828 | 0.015 | -100.281
-6.5 | -0.782 | 0.00794 | 0.014 | -98.462
-6 | -0.73 | 0.00744 | 0.013 | -98.019
-5.5 | -0.675 | 0.00716 | 0.012 | -94.213
-5 | -0.618 | 0.00714 | 0.011 | -86.608
-4.5 | -0.56 | 0.00666 | 0.01 | -84.067
-4 | -0.499 | 0.00642 | 0.009 | -77.808
-3.5 | -0.438 | 0.00643 | 0.008 | -68.185
-3 | -0.376 | 0.00562 | 0.007 | -66.958
-2.5 | -0.314 | 0.0055 | 0.006 | -57.173
-2 | -0.252 | 0.0053 | 0.004 | -47.51
-1.5 | -0.189 | 0.00507 | 0.003 | -37.315
-1 | -0.126 | 0.00475 | 0.002 | -26.546
-0.5 | -0.063 | 0.00455 | 0.001 | -13.851
0 | 0 | 0.00465 | 0 | 0
0.5 | 0.064 | 0.00451 | -0.001 | 14.086
1 | 0.127 | 0.00471 | -0.002 | 26.997
1.5 | 0.191 | 0.00502 | -0.003 | 37.952
2 | 0.254 | 0.00525 | -0.004 | 48.327
2.5 | 0.317 | 0.00545 | -0.006 | 58.163
3 | 0.38 | 0.00557 | -0.007 | 68.123
3.5 | 0.442 | 0.00637 | -0.008 | 69.362
4 | 0.504 | 0.00636 | -0.009 | 79.17
4.5 | 0.564 | 0.00658 | -0.01 | 85.816
5 | 0.624 | 0.00707 | -0.011 | 88.182
5.5 | 0.681 | 0.0071 | -0.012 | 95.954
6 | 0.736 | 0.00737 | -0.013 | 99.895
6.5 | 0.789 | 0.00786 | -0.014 | 100.377
7 | 0.838 | 0.0082 | -0.015 | 102.264
7.5 | 0.884 | 0.00852 | -0.016 | 103.693
8 | 0.925 | 0.00874 | -0.018 | 105.782
8.5 | 0.961 | 0.0088 | -0.019 | 109.265
9 | 0.991 | 0.00919 | -0.02 | 107.819
9.5 | 1.016 | 0.01001 | -0.021 | 101.428
10 | 1.033 | 0.01048 | -0.022 | 98.543
10.5 | 1.029 | 0.01173 | -0.022 | 87.728
11 | 1.028 | 0.01248 | -0.023 | 82.353
11.5 | 1.018 | 0.01327 | -0.024 | 76.728
12 | 1.002 | 0.01416 | -0.025 | 70.729
12.5 | 0.977 | 0.01519 | -0.026 | 64.298
13 | 0.944 | 0.0165 | -0.027 | 57.218
13.5 | 0.903 | 0.01816 | -0.028 | 49.713
14 | 0.854 | 0.0204 | -0.028 | 41.868
14.5 | 0.798 | 0.02371 | -0.029 | 33.647
15 | 0.733 | 0.02908 | -0.029 | 25.208

## 142. Re 18M Mach 0.25 (2)
BIGFOIL.COM POLAR EXPORT
GA 40-015
GA 40-015 |  |  |  | Cl Max: | 1.6698 | at alpha= | 18 | deg
XFOIL ncrit=9 |  |  |  | L/D Max: | 119.05 | at alpha= | 9 | deg
Re: | 18000000 |  |  | Cd Min: | 0.06616 | at alpha= | 20 | deg
Mach: | 0.25 |  |  | Cl=0 at alpha= | 0 | deg
|  |  |  | @ Cl=0.1, Cd= | 0.0038443
|  |  |  | @ Cl=0.4, Cd= | 0.0057491
|  |  |  | @ Cl=0.6, Cd= | 0.0064589
alpha (deg) | Cl | Cd | Cm | Cl/Cd
-20 | -1.6327 | 0.0652 | -0.0394 | -25.0414
-19.5 | -1.653 | 0.05677 | -0.0411 | -29.1175
-19 | -1.6619 | 0.04989 | -0.0417 | -33.3113
-18.5 | -1.6723 | 0.04326 | -0.0415 | -38.657
-16.5 | -1.62 | 0.02686 | -0.0362 | -60.3127
-16 | -1.5384 | 0.02344 | -0.045 | -65.6314
-15.5 | -1.5101 | 0.02106 | -0.0433 | -71.7047
-14.5 | -1.4605 | 0.01752 | -0.0358 | -83.3619
-14 | -1.434 | 0.01598 | -0.0317 | -89.7372
-13.5 | -1.4061 | 0.01463 | -0.0275 | -96.1107
-13 | -1.3748 | 0.01355 | -0.0234 | -101.4613
-12.5 | -1.3432 | 0.01261 | -0.019 | -106.5186
-12 | -1.3129 | 0.01178 | -0.0141 | -111.4516
-11.5 | -1.2847 | 0.01115 | -0.0083 | -115.2197
-11 | -1.2428 | 0.01065 | -0.0048 | -116.6948
-10.5 | -1.1949 | 0.01014 | -0.0025 | -117.8402
-10 | -1.1445 | 0.00967 | -0.0007 | -118.3557
-9.5 | -1.0933 | 0.00919 | 0.0009 | -118.9663
-9 | -1.0405 | 0.00874 | 0.0021 | -119.0503
-8.5 | -0.9858 | 0.00838 | 0.003 | -117.6372
-8 | -0.9307 | 0.00799 | 0.0037 | -116.4831
-7.5 | -0.8744 | 0.00768 | 0.0042 | -113.8542
-7 | -0.8177 | 0.00735 | 0.0045 | -111.2517
-6.5 | -0.7598 | 0.0071 | 0.0046 | -107.0141
-6 | -0.7018 | 0.00683 | 0.0046 | -102.7526
-5.5 | -0.6432 | 0.00662 | 0.0044 | -97.1601
-5 | -0.5843 | 0.00639 | 0.0041 | -91.4397
-4.5 | -0.5252 | 0.0062 | 0.0038 | -84.7097
-4 | -0.466 | 0.006 | 0.0034 | -77.6667
-3.5 | -0.4067 | 0.00578 | 0.0029 | -70.3633
-3 | -0.3482 | 0.00551 | 0.0026 | -63.1942
-2.5 | -0.2897 | 0.0052 | 0.0022 | -55.7115
-2 | -0.2313 | 0.0049 | 0.0017 | -47.2041
-1.5 | -0.1729 | 0.00458 | 0.0013 | -37.7511
-0.5 | -0.0604 | 0.00346 | 0.0008 | -17.4566
0 | 0 | 0.0034 | 0 | 0
0.5 | 0.0605 | 0.00345 | -0.0008 | 17.5362
1 | 0.1166 | 0.00401 | -0.001 | 29.0773
1.5 | 0.1729 | 0.00457 | -0.0013 | 37.8337
2 | 0.2312 | 0.00491 | -0.0017 | 47.0876
2.5 | 0.2897 | 0.00519 | -0.0022 | 55.8189
3 | 0.3482 | 0.00551 | -0.0026 | 63.1942
3.5 | 0.4067 | 0.00578 | -0.0029 | 70.3633
4 | 0.4659 | 0.006 | -0.0034 | 77.65
4.5 | 0.5251 | 0.0062 | -0.0038 | 84.6935
5 | 0.5842 | 0.0064 | -0.0041 | 91.2812
5.5 | 0.6432 | 0.00662 | -0.0044 | 97.1601
6 | 0.7018 | 0.00683 | -0.0046 | 102.7526
6.5 | 0.7597 | 0.0071 | -0.0045 | 107
7 | 0.8176 | 0.00735 | -0.0045 | 111.2381
7.5 | 0.8743 | 0.00768 | -0.0041 | 113.8411
8 | 0.9305 | 0.00799 | -0.0037 | 116.4581
8.5 | 0.9857 | 0.00838 | -0.003 | 117.6253
9 | 1.0405 | 0.00874 | -0.0021 | 119.0503
9.5 | 1.093 | 0.0092 | -0.0008 | 118.8043
10 | 1.1445 | 0.00966 | 0.0008 | 118.4783
10.5 | 1.1946 | 0.01014 | 0.0026 | 117.8107
11 | 1.2429 | 0.01064 | 0.0048 | 116.8139
11.5 | 1.2841 | 0.01115 | 0.0084 | 115.1659
12 | 1.3122 | 0.01179 | 0.0142 | 111.2977
12.5 | 1.3438 | 0.01258 | 0.0189 | 106.8203
13 | 1.3744 | 0.01356 | 0.0234 | 101.3569
13.5 | 1.4053 | 0.01465 | 0.0276 | 95.9249
14 | 1.435 | 0.01592 | 0.0316 | 90.1382
14.5 | 1.462 | 0.01743 | 0.0357 | 83.8784
15 | 1.4834 | 0.01935 | 0.0399 | 76.6615
15.5 | 1.5111 | 0.02099 | 0.0433 | 71.9914
16 | 1.5421 | 0.02301 | 0.0452 | 67.0187
16.5 | 1.6303 | 0.02653 | 0.0351 | 61.4512
18 | 1.6698 | 0.03822 | 0.0403 | 43.6892
18.5 | 1.6678 | 0.04376 | 0.0412 | 38.1124
19 | 1.6641 | 0.04983 | 0.0414 | 33.3955
19.5 | 1.646 | 0.05765 | 0.0405 | 28.5516
20 | 1.6257 | 0.06616 | 0.0386 | 24.5722

## 143. Re 18M Mach 0.50 (1)
BIGFOIL.COM POLAR EXPORT
GA 40-015
GA 40-015 |  |  |  | Cl Max: | 1.124 | at alpha= | 20 | deg
JavaFoil+Calcfoil stall+Eppler ext transition |  |  |  | L/D Max: | 93.857 | at alpha= | 5.5 | deg
Re: | 18000000 |  |  | Cd Min: | 0.00468 | at alpha= | 0.5 | deg
Mach: | 0.5 |  |  | Cl=0 at alpha= | 0 | deg
|  |  |  | @ Cl=0.1, Cd= | 0.0047658
|  |  |  | @ Cl=0.4, Cd= | 0.006428
|  |  |  | @ Cl=0.6, Cd= | 0.007292
alpha (deg) | Cl | Cd | Cm | Cl/Cd
-20 | -1.124 | 0.18442 | 0.029 | -6.097
-19.5 | -1.096 | 0.17812 | 0.028 | -6.153
-19 | -1.067 | 0.17284 | 0.027 | -6.176
-18.5 | -1.039 | 0.16653 | 0.026 | -6.241
-18 | -1.011 | 0.1616 | 0.025 | -6.257
-17.5 | -0.989 | 0.14234 | 0.026 | -6.946
-17 | -0.968 | 0.12287 | 0.026 | -7.88
-16.5 | -0.939 | 0.11819 | 0.025 | -7.949
-16 | -0.908 | 0.11515 | 0.024 | -7.886
-15.5 | -0.877 | 0.11241 | 0.022 | -7.804
-15 | -0.848 | 0.10802 | 0.021 | -7.853
-14.5 | -0.819 | 0.10402 | 0.02 | -7.871
-14 | -0.788 | 0.10104 | 0.018 | -7.803
-13.5 | -0.761 | 0.09215 | 0.018 | -8.262
-13 | -0.739 | 0.08704 | 0.019 | -8.488
-12.5 | -0.714 | 0.07925 | 0.019 | -9.004
-12 | -0.675 | 0.08357 | 0.015 | -8.081
-11.5 | -0.765 | 0.02052 | 0.027 | -37.304
-11 | -0.741 | 0.01745 | 0.026 | -42.463
-10.5 | -0.711 | 0.01597 | 0.025 | -44.531
-10 | -0.566 | 0.06357 | 0.013 | -8.907
-9.5 | -0.648 | 0.01421 | 0.023 | -45.629
-9 | -0.617 | 0.01283 | 0.022 | -48.114
-8.5 | -0.58 | 0.01355 | 0.02 | -42.777
-8 | -0.552 | 0.01185 | 0.019 | -46.581
-7.5 | -0.766 | 0.01093 | 0.018 | -70.03
-7 | -0.829 | 0.0097 | 0.017 | -85.496
-6.5 | -0.82 | 0.00938 | 0.016 | -87.413
-6 | -0.786 | 0.00879 | 0.015 | -89.41
-5.5 | -0.738 | 0.00839 | 0.014 | -87.964
-5 | -0.682 | 0.0081 | 0.012 | -84.118
-4.5 | -0.621 | 0.00777 | 0.011 | -79.888
-4 | -0.556 | 0.00713 | 0.01 | -77.885
-3.5 | -0.488 | 0.00682 | 0.009 | -71.594
-3 | -0.42 | 0.00652 | 0.007 | -64.396
-2.5 | -0.351 | 0.00588 | 0.006 | -59.675
-2 | -0.281 | 0.00559 | 0.005 | -50.268
-1.5 | -0.211 | 0.0054 | 0.004 | -39.16
-1 | -0.141 | 0.00494 | 0.002 | -28.553
-0.5 | -0.07 | 0.00472 | 0.001 | -14.931
0 | 0 | 0.00478 | 0 | 0
0.5 | 0.071 | 0.00468 | -0.001 | 15.191
1 | 0.142 | 0.00489 | -0.002 | 29.05
1.5 | 0.213 | 0.00535 | -0.004 | 39.846
2 | 0.284 | 0.00554 | -0.005 | 51.157
2.5 | 0.354 | 0.00583 | -0.006 | 60.737
3 | 0.424 | 0.00674 | -0.007 | 62.893
3.5 | 0.493 | 0.00698 | -0.009 | 70.639
4 | 0.561 | 0.00731 | -0.01 | 76.755
4.5 | 0.626 | 0.00728 | -0.011 | 86.03
5 | 0.688 | 0.00766 | -0.012 | 89.901
5.5 | 0.745 | 0.00794 | -0.014 | 93.857
6 | 0.793 | 0.00855 | -0.015 | 92.808
6.5 | 0.828 | 0.0091 | -0.016 | 90.947
7 | 0.837 | 0.00986 | -0.017 | 84.88
7.5 | 0.766 | 0.0107 | -0.018 | 71.555
8 | 0.551 | 0.01178 | -0.019 | 46.801
8.5 | 0.579 | 0.01347 | -0.02 | 43
9 | 0.617 | 0.01283 | -0.021 | 48.114
9.5 | 0.648 | 0.01421 | -0.022 | 45.629
10 | 0.568 | 0.0618 | -0.014 | 9.189
10.5 | 0.712 | 0.01566 | -0.025 | 45.495
11 | 0.74 | 0.01768 | -0.026 | 41.868
11.5 | 0.763 | 0.02126 | -0.026 | 35.882
12 | 0.675 | 0.08357 | -0.015 | 8.081
12.5 | 0.714 | 0.07929 | -0.019 | 8.999
13 | 0.739 | 0.08721 | -0.019 | 8.47
13.5 | 0.762 | 0.09094 | -0.018 | 8.381
14 | 0.788 | 0.1034 | -0.018 | 7.625
14.5 | 0.818 | 0.10684 | -0.02 | 7.656
15 | 0.847 | 0.11011 | -0.021 | 7.694
15.5 | 0.877 | 0.11276 | -0.022 | 7.78
16 | 0.908 | 0.11546 | -0.024 | 7.865
16.5 | 0.94 | 0.11775 | -0.025 | 7.979
17 | 0.969 | 0.12307 | -0.026 | 7.87
17.5 | 0.988 | 0.14355 | -0.025 | 6.884
18 | 1.011 | 0.16398 | -0.025 | 6.166
18.5 | 1.038 | 0.16805 | -0.026 | 6.179
19 | 1.067 | 0.17522 | -0.027 | 6.091
19.5 | 1.096 | 0.18357 | -0.028 | 5.969
20 | 1.124 | 0.18804 | -0.029 | 5.979

## 144. Re 18M Mach 0.50 (2)
BIGFOIL.COM POLAR EXPORT
GA 40-015
GA 40-015 |  |  |  | Cl Max: | 1.0483 | at alpha= | 9 | deg
XFOIL ncrit=9 |  |  |  | L/D Max: | 109.799 | at alpha= | 7.5 | deg
Re: | 18000000 |  |  | Cd Min: | 0.10707 | at alpha= | 14 | deg
Mach: | 0.5 |  |  | Cl=0 at alpha= | 0 | deg
|  |  |  | @ Cl=0.1, Cd= | 0.0035636
|  |  |  | @ Cl=0.4, Cd= | 0.0059067
|  |  |  | @ Cl=0.6, Cd= | 0.0066731
alpha (deg) | Cl | Cd | Cm | Cl/Cd
-13.5 | -0.7966 | 0.09376 | -0.0384 | -8.4962
-13 | -0.8174 | 0.07954 | -0.0486 | -10.2766
-12.5 | -0.8464 | 0.0662 | -0.0578 | -12.7855
-12 | -0.8732 | 0.05532 | -0.0636 | -15.7845
-11 | -0.9406 | 0.03701 | -0.0669 | -25.4148
-10.5 | -0.9754 | 0.02964 | -0.064 | -32.9082
-10 | -1.0023 | 0.02346 | -0.0584 | -42.7238
-9.5 | -1.0267 | 0.01786 | -0.0502 | -57.486
-9 | -1.0445 | 0.01364 | -0.0399 | -76.5762
-8.5 | -1.0478 | 0.01092 | -0.0288 | -95.9524
-8 | -1.0298 | 0.00961 | -0.0183 | -107.1592
-7.5 | -0.9841 | 0.00895 | -0.0117 | -109.9553
-7 | -0.9245 | 0.00841 | -0.0077 | -109.9287
-6.5 | -0.8609 | 0.00796 | -0.0049 | -108.1533
-6 | -0.796 | 0.00757 | -0.0027 | -105.1519
-5.5 | -0.7292 | 0.00722 | -0.0012 | -100.9972
-5 | -0.6621 | 0.00692 | -0.0001 | -95.6792
-4.5 | -0.5943 | 0.00665 | 0.0005 | -89.3684
-4 | -0.5265 | 0.0064 | 0.0009 | -82.2656
-3.5 | -0.4587 | 0.00617 | 0.001 | -74.3436
-3 | -0.3915 | 0.00588 | 0.0011 | -66.5816
-2.5 | -0.3261 | 0.00549 | 0.0012 | -59.3989
-2 | -0.2613 | 0.00506 | 0.0012 | -51.6403
-1 | -0.136 | 0.00377 | 0.0015 | -36.0743
-0.5 | -0.07 | 0.0034 | 0.001 | -20.5882
0 | 0 | 0.00339 | 0 | 0
0.5 | 0.07 | 0.0034 | -0.001 | 20.5882
1 | 0.136 | 0.00376 | -0.0015 | 36.1702
1.5 | 0.1959 | 0.00461 | -0.001 | 42.4946
2 | 0.2611 | 0.00507 | -0.0012 | 51.499
2.5 | 0.326 | 0.00549 | -0.0012 | 59.3807
3 | 0.3915 | 0.00587 | -0.0011 | 66.6951
3.5 | 0.4586 | 0.00616 | -0.001 | 74.4481
4 | 0.5264 | 0.0064 | -0.0009 | 82.25
4.5 | 0.5942 | 0.00665 | -0.0005 | 89.3534
5 | 0.662 | 0.00692 | 0.0002 | 95.6647
5.5 | 0.7292 | 0.00722 | 0.0012 | 100.9972
6 | 0.7959 | 0.00757 | 0.0027 | 105.1387
6.5 | 0.8608 | 0.00796 | 0.0049 | 108.1407
7 | 0.9242 | 0.00842 | 0.0078 | 109.7625
7.5 | 0.9838 | 0.00896 | 0.0117 | 109.7991
8 | 1.0286 | 0.00963 | 0.0185 | 106.812
8.5 | 1.048 | 0.01091 | 0.0288 | 96.0587
9 | 1.0483 | 0.01349 | 0.0396 | 77.7094
9.5 | 1.0259 | 0.01792 | 0.0503 | 57.2489
10 | 1.0028 | 0.02343 | 0.0584 | 42.7998
10.5 | 0.9749 | 0.02967 | 0.0639 | 32.8581
11 | 0.9402 | 0.03705 | 0.0669 | 25.3765
11.5 | 0.9106 | 0.04512 | 0.0669 | 20.1817
12 | 0.8739 | 0.05525 | 0.0636 | 15.8172
12.5 | 0.846 | 0.06626 | 0.0577 | 12.7679
13 | 0.8177 | 0.07952 | 0.0486 | 10.2829
13.5 | 0.7998 | 0.09324 | 0.0388 | 8.5779
14 | 0.7843 | 0.10707 | 0.03 | 7.3251

## 145. Re 20M Mach 0.00 (1)
BIGFOIL.COM POLAR EXPORT
GA 40-015
GA 40-015 |  |  |  | Cl Max: | 1.123 | at alpha= | 12.5 | deg
JavaFoil+Calcfoil stall+Eppler ext transition |  |  |  | L/D Max: | 114.074 | at alpha= | 9.5 | deg
Re: | 20000000 |  |  | Cd Min: | 0.00473 | at alpha= | 1 | deg
Mach: | 0 |  |  | Cl=0 at alpha= | 0 | deg
|  |  |  | @ Cl=0.1, Cd= | 0.0047752
|  |  |  | @ Cl=0.4, Cd= | 0.0060207
|  |  |  | @ Cl=0.6, Cd= | 0.0068052
alpha (deg) | Cl | Cd | Cm | Cl/Cd
-18 | -0.933 | 0.03906 | 0.033 | -23.875
-17.5 | -0.964 | 0.03324 | 0.033 | -29.006
-17 | -0.993 | 0.02894 | 0.032 | -34.314
-16.5 | -1.02 | 0.02541 | 0.032 | -40.14
-16 | -1.048 | 0.02182 | 0.031 | -48.021
-15.5 | -1.065 | 0.02062 | 0.03 | -51.654
-15 | -1.087 | 0.01785 | 0.03 | -60.897
-14.5 | -1.101 | 0.01676 | 0.029 | -65.702
-14 | -1.113 | 0.01561 | 0.028 | -71.296
-13.5 | -1.12 | 0.01461 | 0.027 | -76.671
-13 | -1.123 | 0.01372 | 0.027 | -81.842
-12.5 | -1.123 | 0.01289 | 0.026 | -87.099
-12 | -1.119 | 0.01214 | 0.025 | -92.173
-11.5 | -1.11 | 0.01149 | 0.024 | -96.588
-11 | -1.094 | 0.01062 | 0.023 | -103.011
-10.5 | -1.073 | 0.01017 | 0.022 | -105.549
-10 | -1.048 | 0.00976 | 0.021 | -107.344
-9.5 | -1.018 | 0.00912 | 0.02 | -111.588
-9 | -0.984 | 0.00902 | 0.019 | -109.059
-8.5 | -0.946 | 0.00862 | 0.018 | -109.757
-8 | -0.905 | 0.00833 | 0.017 | -108.641
-7.5 | -0.86 | 0.00812 | 0.016 | -105.926
-7 | -0.813 | 0.00774 | 0.015 | -104.96
-6.5 | -0.763 | 0.00739 | 0.014 | -103.164
-6 | -0.71 | 0.00739 | 0.013 | -96.152
-5.5 | -0.656 | 0.00682 | 0.012 | -96.179
-5 | -0.6 | 0.00691 | 0.011 | -86.88
-4.5 | -0.543 | 0.00638 | 0.01 | -85.067
-4 | -0.484 | 0.00619 | 0.009 | -78.189
-3.5 | -0.425 | 0.00629 | 0.007 | -67.565
-3 | -0.365 | 0.00582 | 0.006 | -62.722
-2.5 | -0.304 | 0.00546 | 0.005 | -55.772
-2 | -0.244 | 0.00526 | 0.004 | -46.393
-1.5 | -0.183 | 0.0051 | 0.003 | -35.894
-1 | -0.122 | 0.00477 | 0.002 | -25.598
-0.5 | -0.061 | 0.00488 | 0.001 | -12.509
0 | 0 | 0.00481 | 0 | 0
0.5 | 0.062 | 0.00485 | -0.001 | 12.702
1 | 0.123 | 0.00473 | -0.002 | 26.004
1.5 | 0.185 | 0.00506 | -0.003 | 36.471
2 | 0.246 | 0.00521 | -0.004 | 47.145
2.5 | 0.307 | 0.00541 | -0.005 | 56.682
3 | 0.368 | 0.00577 | -0.006 | 63.755
3.5 | 0.428 | 0.00624 | -0.007 | 68.681
4 | 0.488 | 0.00614 | -0.009 | 79.499
4.5 | 0.547 | 0.00633 | -0.01 | 86.52
5 | 0.605 | 0.00685 | -0.011 | 88.393
5.5 | 0.662 | 0.00676 | -0.012 | 97.906
6 | 0.717 | 0.00732 | -0.013 | 97.914
6.5 | 0.769 | 0.00732 | -0.014 | 105.128
7 | 0.82 | 0.00767 | -0.015 | 106.989
7.5 | 0.868 | 0.00804 | -0.016 | 108.029
8 | 0.913 | 0.00824 | -0.017 | 110.832
8.5 | 0.955 | 0.00852 | -0.018 | 112.021
9 | 0.993 | 0.00892 | -0.019 | 111.374
9.5 | 1.027 | 0.00901 | -0.02 | 114.074
10 | 1.058 | 0.00964 | -0.021 | 109.745
10.5 | 1.084 | 0.01004 | -0.022 | 107.982
11 | 1.105 | 0.01048 | -0.023 | 105.454
11.5 | 1.11 | 0.01149 | -0.024 | 96.588
12 | 1.119 | 0.01214 | -0.025 | 92.173
12.5 | 1.123 | 0.01289 | -0.026 | 87.099
13 | 1.123 | 0.01372 | -0.026 | 81.842
13.5 | 1.12 | 0.01461 | -0.027 | 76.671
14 | 1.113 | 0.01561 | -0.028 | 71.296
14.5 | 1.101 | 0.01676 | -0.029 | 65.702
15 | 1.087 | 0.01785 | -0.03 | 60.897
15.5 | 1.065 | 0.02062 | -0.03 | 51.654
16 | 1.048 | 0.02182 | -0.031 | 48.021
16.5 | 1.02 | 0.02541 | -0.032 | 40.14
17 | 0.993 | 0.02894 | -0.032 | 34.314
17.5 | 0.964 | 0.03324 | -0.033 | 29.006

## 146. Re 20M Mach 0.00 (2)
BIGFOIL.COM POLAR EXPORT
GA 40-015
GA 40-015 |  |  |  | Cl Max: | 1.7938 | at alpha= | 20 | deg
XFOIL ncrit=9 |  |  |  | L/D Max: | 124.915 | at alpha= | 10 | deg
Re: | 20000000 |  |  | Cd Min: | 0.03241 | at alpha= | -20 | deg
Mach: | 0 |  |  | Cl=0 at alpha= | 0.00087108 | deg
|  |  |  | @ Cl=0.1, Cd= | 0.0040859
|  |  |  | @ Cl=0.4, Cd= | 0.0056362
|  |  |  | @ Cl=0.6, Cd= | 0.0063117
alpha (deg) | Cl | Cd | Cm | Cl/Cd
-20 | -1.7925 | 0.03241 | -0.0228 | -55.307
-19.5 | -1.7747 | 0.0297 | -0.0217 | -59.7542
-19 | -1.7554 | 0.02722 | -0.0206 | -64.4893
-18.5 | -1.7358 | 0.02484 | -0.0192 | -69.8792
-18 | -1.7061 | 0.02281 | -0.0189 | -74.7961
-17.5 | -1.6583 | 0.02087 | -0.0219 | -79.4586
-17 | -1.6144 | 0.01924 | -0.0235 | -83.9085
-16.5 | -1.5611 | 0.01786 | -0.0267 | -87.4076
-16 | -1.5389 | 0.01665 | -0.0233 | -92.4264
-15.5 | -1.5152 | 0.01544 | -0.02 | -98.1347
-15 | -1.4867 | 0.01448 | -0.0171 | -102.6727
-14.5 | -1.4614 | 0.01347 | -0.0134 | -108.4929
-14 | -1.4325 | 0.01271 | -0.01 | -112.7065
-13.5 | -1.4084 | 0.01193 | -0.0054 | -118.0553
-13 | -1.3823 | 0.01143 | -0.0005 | -120.9361
-12.5 | -1.3417 | 0.01095 | 0.0015 | -122.5297
-12 | -1.2976 | 0.01051 | 0.003 | -123.4634
-11.5 | -1.2513 | 0.01009 | 0.0041 | -124.0139
-11 | -1.2033 | 0.0097 | 0.0049 | -124.0515
-10.5 | -1.155 | 0.00927 | 0.0057 | -124.5955
-10 | -1.1055 | 0.00886 | 0.0063 | -124.7743
-9.5 | -1.0545 | 0.0085 | 0.0067 | -124.0588
-9 | -1.0022 | 0.00818 | 0.0068 | -122.5183
-8.5 | -0.9498 | 0.00785 | 0.007 | -120.9936
-8 | -0.8963 | 0.00755 | 0.0069 | -118.7152
-7.5 | -0.8424 | 0.00727 | 0.0068 | -115.8735
-7 | -0.7875 | 0.00702 | 0.0066 | -112.1795
-6.5 | -0.7321 | 0.0068 | 0.0063 | -107.6618
-6 | -0.6765 | 0.00656 | 0.0059 | -103.125
-5.5 | -0.6202 | 0.00638 | 0.0055 | -97.21
-5 | -0.5637 | 0.00617 | 0.005 | -91.3614
-4.5 | -0.5069 | 0.00601 | 0.0044 | -84.3428
-4 | -0.4499 | 0.00582 | 0.0039 | -77.3024
-3.5 | -0.3929 | 0.00561 | 0.0033 | -70.0357
-3 | -0.3365 | 0.00537 | 0.0029 | -62.6629
-2.5 | -0.2798 | 0.00511 | 0.0023 | -54.7554
-2 | -0.2231 | 0.00486 | 0.0018 | -45.9053
-1.5 | -0.1667 | 0.00459 | 0.0013 | -36.3181
-1 | -0.111 | 0.00421 | 0.0009 | -26.3658
-0.5 | -0.0573 | 0.0036 | 0.0007 | -15.9167
0 | -0.0001 | 0.00343 | 0 | -0.029155
0.5 | 0.0573 | 0.0036 | -0.0007 | 15.9167
1 | 0.1109 | 0.00421 | -0.0008 | 26.342
1.5 | 0.1666 | 0.0046 | -0.0013 | 36.2174
2 | 0.2231 | 0.00486 | -0.0018 | 45.9053
2.5 | 0.2797 | 0.00511 | -0.0023 | 54.7358
3 | 0.3364 | 0.00537 | -0.0028 | 62.6443
3.5 | 0.3929 | 0.00561 | -0.0033 | 70.0357
4 | 0.4499 | 0.00582 | -0.0039 | 77.3024
4.5 | 0.5068 | 0.00601 | -0.0044 | 84.3261
5 | 0.5636 | 0.00617 | -0.005 | 91.3452
5.5 | 0.6201 | 0.00639 | -0.0054 | 97.0423
6 | 0.6764 | 0.00656 | -0.0059 | 103.1098
6.5 | 0.732 | 0.0068 | -0.0063 | 107.6471
7 | 0.7874 | 0.00702 | -0.0066 | 112.1652
7.5 | 0.8423 | 0.00726 | -0.0068 | 116.0193
8 | 0.8962 | 0.00755 | -0.0069 | 118.702
8.5 | 0.9497 | 0.00785 | -0.007 | 120.9809
9 | 1.0021 | 0.00818 | -0.0068 | 122.5061
9.5 | 1.0544 | 0.0085 | -0.0066 | 124.0471
10 | 1.1055 | 0.00885 | -0.0063 | 124.9153
10.5 | 1.1548 | 0.00928 | -0.0057 | 124.4397
11 | 1.2034 | 0.00968 | -0.0049 | 124.3182
11.5 | 1.2511 | 0.01009 | -0.0041 | 123.9941
12 | 1.2975 | 0.01051 | -0.003 | 123.4539
12.5 | 1.3415 | 0.01095 | -0.0015 | 122.5114
13 | 1.3819 | 0.01143 | 0.0006 | 120.9011
13.5 | 1.4075 | 0.01195 | 0.0055 | 117.7824
14 | 1.4338 | 0.01265 | 0.0098 | 113.3439
14.5 | 1.4615 | 0.01346 | 0.0134 | 108.581
15 | 1.4841 | 0.01459 | 0.0175 | 101.7204
15.5 | 1.5149 | 0.01544 | 0.02 | 98.1153
16 | 1.5401 | 0.01658 | 0.0232 | 92.889
16.5 | 1.5622 | 0.01776 | 0.0266 | 87.9617
17 | 1.6143 | 0.01929 | 0.0235 | 83.6858
17.5 | 1.6589 | 0.02089 | 0.0217 | 79.4112
18 | 1.706 | 0.02278 | 0.019 | 74.8903
18.5 | 1.7361 | 0.02487 | 0.019 | 69.807
19 | 1.7569 | 0.02717 | 0.0203 | 64.6632
19.5 | 1.7757 | 0.0297 | 0.0215 | 59.7879
20 | 1.7938 | 0.03239 | 0.0225 | 55.3813

## 147. Re 20M Mach 0.10 (1)
BIGFOIL.COM POLAR EXPORT
GA 40-015
GA 40-015 |  |  |  | Cl Max: | 1.107 | at alpha= | 12 | deg
JavaFoil+Calcfoil stall+Eppler ext transition |  |  |  | L/D Max: | 113.707 | at alpha= | 9.5 | deg
Re: | 20000000 |  |  | Cd Min: | 0.00473 | at alpha= | 0 | deg
Mach: | 0.1 |  |  | Cl=0 at alpha= | 0 | deg
|  |  |  | @ Cl=0.1, Cd= | 0.0047748
|  |  |  | @ Cl=0.4, Cd= | 0.005985
|  |  |  | @ Cl=0.6, Cd= | 0.0068397
alpha (deg) | Cl | Cd | Cm | Cl/Cd
-17.5 | -0.901 | 0.03835 | 0.032 | -23.501
-17 | -0.938 | 0.03152 | 0.032 | -29.763
-16.5 | -0.97 | 0.02723 | 0.032 | -35.635
-16 | -1.002 | 0.02319 | 0.031 | -43.224
-15.5 | -1.028 | 0.02068 | 0.031 | -49.708
-15 | -1.052 | 0.01854 | 0.03 | -56.717
-14.5 | -1.071 | 0.0173 | 0.029 | -61.885
-14 | -1.086 | 0.01605 | 0.028 | -67.691
-13.5 | -1.098 | 0.01496 | 0.028 | -73.342
-13 | -1.105 | 0.01402 | 0.027 | -78.804
-12.5 | -1.107 | 0.01317 | 0.026 | -84.065
-12 | -1.107 | 0.01237 | 0.025 | -89.458
-11.5 | -1.101 | 0.01168 | 0.024 | -94.203
-11 | -1.089 | 0.01077 | 0.023 | -101.123
-10.5 | -1.07 | 0.01029 | 0.022 | -103.954
-10 | -1.046 | 0.00987 | 0.021 | -105.966
-9.5 | -1.017 | 0.00915 | 0.02 | -111.233
-9 | -0.985 | 0.00905 | 0.019 | -108.821
-8.5 | -0.948 | 0.0087 | 0.018 | -108.942
-8 | -0.907 | 0.00832 | 0.017 | -109.04
-7.5 | -0.863 | 0.00811 | 0.016 | -106.432
-7 | -0.816 | 0.00784 | 0.015 | -104.035
-6.5 | -0.766 | 0.00737 | 0.014 | -103.885
-6 | -0.713 | 0.00739 | 0.013 | -96.582
-5.5 | -0.659 | 0.00679 | 0.012 | -96.995
-5 | -0.603 | 0.00697 | 0.011 | -86.425
-4.5 | -0.545 | 0.00645 | 0.01 | -84.498
-4 | -0.487 | 0.00623 | 0.009 | -78.092
-3.5 | -0.427 | 0.00622 | 0.008 | -68.579
-3 | -0.367 | 0.00585 | 0.006 | -62.69
-2.5 | -0.306 | 0.00547 | 0.005 | -55.963
-2 | -0.245 | 0.00528 | 0.004 | -46.403
-1.5 | -0.184 | 0.00503 | 0.003 | -36.585
-1 | -0.123 | 0.00478 | 0.002 | -25.671
-0.5 | -0.061 | 0.00487 | 0.001 | -12.601
0 | 0 | 0.00473 | 0 | 0
0.5 | 0.062 | 0.00483 | -0.001 | 12.798
1 | 0.124 | 0.00474 | -0.002 | 26.083
1.5 | 0.186 | 0.00499 | -0.003 | 37.181
2 | 0.247 | 0.00524 | -0.004 | 47.164
2.5 | 0.308 | 0.00542 | -0.005 | 56.888
3 | 0.37 | 0.0058 | -0.006 | 63.732
3.5 | 0.43 | 0.00617 | -0.008 | 69.725
4 | 0.491 | 0.00618 | -0.009 | 79.413
4.5 | 0.55 | 0.0064 | -0.01 | 85.951
5 | 0.608 | 0.00691 | -0.011 | 87.94
5.5 | 0.665 | 0.00673 | -0.012 | 98.74
6 | 0.72 | 0.00732 | -0.013 | 98.352
6.5 | 0.773 | 0.0073 | -0.014 | 105.866
7 | 0.823 | 0.00776 | -0.015 | 106.056
7.5 | 0.871 | 0.00802 | -0.016 | 108.547
8 | 0.915 | 0.00823 | -0.017 | 111.24
8.5 | 0.957 | 0.0086 | -0.018 | 111.205
9 | 0.994 | 0.00894 | -0.019 | 111.127
9.5 | 1.027 | 0.00903 | -0.02 | 113.707
10 | 1.056 | 0.00974 | -0.021 | 108.348
10.5 | 1.08 | 0.01015 | -0.022 | 106.362
11 | 1.099 | 0.01062 | -0.023 | 103.529
11.5 | 1.101 | 0.01168 | -0.024 | 94.203
12 | 1.107 | 0.01237 | -0.025 | 89.458
12.5 | 1.107 | 0.01317 | -0.026 | 84.065
13 | 1.105 | 0.01402 | -0.026 | 78.804
13.5 | 1.098 | 0.01496 | -0.027 | 73.342
14 | 1.086 | 0.01605 | -0.028 | 67.691
14.5 | 1.071 | 0.0173 | -0.029 | 61.885
15 | 1.052 | 0.01854 | -0.03 | 56.717
15.5 | 1.028 | 0.02068 | -0.03 | 49.708
16 | 1.002 | 0.02319 | -0.031 | 43.224
16.5 | 0.97 | 0.02723 | -0.032 | 35.635
17 | 0.938 | 0.03152 | -0.032 | 29.763

## 148. Re 20M Mach 0.10 (2)
BIGFOIL.COM POLAR EXPORT
GA 40-015
GA 40-015 |  |  |  | Cl Max: | 1.7915 | at alpha= | 20 | deg
XFOIL ncrit=9 |  |  |  | L/D Max: | 124.257 | at alpha= | 10 | deg
Re: | 20000000 |  |  | Cd Min: | 0.03502 | at alpha= | -20 | deg
Mach: | 0.1 |  |  | Cl=0 at alpha= | 0 | deg
|  |  |  | @ Cl=0.1, Cd= | 0.0040657
|  |  |  | @ Cl=0.4, Cd= | 0.0056471
|  |  |  | @ Cl=0.6, Cd= | 0.006312
alpha (deg) | Cl | Cd | Cm | Cl/Cd
-20 | -1.7902 | 0.03502 | -0.0263 | -51.1194
-19.5 | -1.7742 | 0.03193 | -0.0254 | -55.5653
-19 | -1.7562 | 0.02914 | -0.0242 | -60.2677
-18.5 | -1.7381 | 0.02649 | -0.0227 | -65.6134
-17.5 | -1.6641 | 0.02209 | -0.0248 | -75.3327
-17 | -1.6186 | 0.02025 | -0.0267 | -79.9309
-16.5 | -1.5592 | 0.0186 | -0.0311 | -83.828
-16 | -1.5402 | 0.0174 | -0.0269 | -88.5172
-15.5 | -1.5163 | 0.0161 | -0.0236 | -94.1801
-15 | -1.488 | 0.01503 | -0.0206 | -99.002
-14.5 | -1.4619 | 0.01395 | -0.017 | -104.7957
-14 | -1.4327 | 0.0131 | -0.0135 | -109.3664
-13.5 | -1.4079 | 0.01222 | -0.0091 | -115.2128
-13 | -1.3813 | 0.01161 | -0.0043 | -118.975
-12.5 | -1.3482 | 0.01112 | -0.0005 | -121.241
-12 | -1.3049 | 0.01065 | 0.0013 | -122.5258
-10.5 | -1.1619 | 0.00938 | 0.0046 | -123.8699
-10 | -1.1121 | 0.00896 | 0.0054 | -124.1183
-9.5 | -1.0611 | 0.00858 | 0.0059 | -123.6713
-9 | -1.0086 | 0.00824 | 0.0062 | -122.4029
-8.5 | -0.9556 | 0.00791 | 0.0064 | -120.8091
-8 | -0.902 | 0.00759 | 0.0065 | -118.8406
-7.5 | -0.8475 | 0.00731 | 0.0065 | -115.9371
-7 | -0.7924 | 0.00705 | 0.0063 | -112.3972
-6.5 | -0.7366 | 0.00683 | 0.0061 | -107.8477
-6 | -0.6806 | 0.00658 | 0.0058 | -103.4347
-5.5 | -0.6239 | 0.0064 | 0.0053 | -97.4844
-5 | -0.567 | 0.00619 | 0.0049 | -91.5994
-4.5 | -0.5098 | 0.00603 | 0.0044 | -84.5439
-4 | -0.4525 | 0.00583 | 0.0038 | -77.6158
-3.5 | -0.3952 | 0.00563 | 0.0033 | -70.1954
-3 | -0.3384 | 0.00538 | 0.0028 | -62.8996
-2.5 | -0.2814 | 0.00512 | 0.0023 | -54.9609
-2 | -0.2244 | 0.00486 | 0.0018 | -46.1728
-1.5 | -0.1676 | 0.00459 | 0.0013 | -36.5142
-1 | -0.1117 | 0.0042 | 0.0009 | -26.5952
-0.5 | -0.0577 | 0.0036 | 0.0007 | -16.0278
0 | 0 | 0.00343 | 0 | 0
0.5 | 0.0577 | 0.00358 | -0.0007 | 16.1173
1 | 0.1117 | 0.0042 | -0.0008 | 26.5952
1.5 | 0.1675 | 0.0046 | -0.0013 | 36.413
2 | 0.2243 | 0.00487 | -0.0018 | 46.0575
2.5 | 0.2813 | 0.00511 | -0.0023 | 55.0489
3 | 0.3383 | 0.00538 | -0.0028 | 62.881
3.5 | 0.3951 | 0.00563 | -0.0033 | 70.1776
4 | 0.4524 | 0.00583 | -0.0038 | 77.5986
4.5 | 0.5098 | 0.00602 | -0.0044 | 84.6844
5 | 0.567 | 0.00619 | -0.0049 | 91.5994
5.5 | 0.6238 | 0.0064 | -0.0053 | 97.4688
6 | 0.6805 | 0.00658 | -0.0058 | 103.4195
6.5 | 0.7365 | 0.00683 | -0.006 | 107.8331
7 | 0.7923 | 0.00705 | -0.0063 | 112.383
7.5 | 0.8475 | 0.00731 | -0.0065 | 115.9371
8 | 0.9019 | 0.00759 | -0.0065 | 118.8274
8.5 | 0.9556 | 0.00791 | -0.0064 | 120.8091
9 | 1.0085 | 0.00824 | -0.0062 | 122.3908
9.5 | 1.0611 | 0.00858 | -0.0059 | 123.6713
10 | 1.1121 | 0.00895 | -0.0054 | 124.257
10.5 | 1.1617 | 0.00939 | -0.0046 | 123.7167
11 | 1.2108 | 0.00979 | -0.0037 | 123.6772
11.5 | 1.2586 | 0.01021 | -0.0027 | 123.2713
12 | 1.3047 | 0.01065 | -0.0013 | 122.507
12.5 | 1.3481 | 0.01112 | 0.0005 | 121.232
13 | 1.3808 | 0.01162 | 0.0044 | 118.8296
13.5 | 1.4064 | 0.01226 | 0.0093 | 114.7145
14 | 1.4338 | 0.01305 | 0.0134 | 109.8697
14.5 | 1.4623 | 0.01393 | 0.017 | 104.9749
15 | 1.4854 | 0.01514 | 0.0209 | 98.111
15.5 | 1.5161 | 0.0161 | 0.0236 | 94.1677
16.5 | 1.5615 | 0.01848 | 0.0308 | 84.4968
17 | 1.6185 | 0.02031 | 0.0266 | 79.6898
17.5 | 1.6649 | 0.02211 | 0.0246 | 75.3008
18 | 1.7112 | 0.02421 | 0.022 | 70.6815
18.5 | 1.7383 | 0.02653 | 0.0226 | 65.5221
19 | 1.7574 | 0.02912 | 0.024 | 60.3503
19.5 | 1.7753 | 0.03194 | 0.0252 | 55.5823
20 | 1.7915 | 0.035 | 0.0261 | 51.1857

## 149. Re 20M Mach 0.25 (1)
BIGFOIL.COM POLAR EXPORT
GA 40-015
GA 40-015 |  |  |  | Cl Max: | 1.033 | at alpha= | 10 | deg
JavaFoil+Calcfoil stall+Eppler ext transition |  |  |  | L/D Max: | 107.908 | at alpha= | 8 | deg
Re: | 20000000 |  |  | Cd Min: | 0.00472 | at alpha= | 1 | deg
Mach: | 0.25 |  |  | Cl=0 at alpha= | 0 | deg
|  |  |  | @ Cl=0.1, Cd= | 0.0047586
|  |  |  | @ Cl=0.4, Cd= | 0.0059177
|  |  |  | @ Cl=0.6, Cd= | 0.006828
alpha (deg) | Cl | Cd | Cm | Cl/Cd
-15.5 | -0.649 | 0.04605 | 0.029 | -14.1
-15 | -0.737 | 0.02717 | 0.03 | -27.121
-14.5 | -0.8 | 0.02242 | 0.029 | -35.693
-14 | -0.856 | 0.01971 | 0.029 | -43.42
-13.5 | -0.905 | 0.01753 | 0.028 | -51.597
-13 | -0.945 | 0.01583 | 0.027 | -59.681
-12.5 | -0.978 | 0.0149 | 0.026 | -65.604
-12 | -1.003 | 0.01379 | 0.025 | -72.695
-11.5 | -1.019 | 0.01297 | 0.025 | -78.571
-11 | -1.029 | 0.01226 | 0.024 | -83.931
-10.5 | -1.031 | 0.01149 | 0.023 | -89.716
-10 | -1.023 | 0.01041 | 0.022 | -98.265
-9.5 | -1.006 | 0.00994 | 0.021 | -101.225
-9 | -0.982 | 0.00955 | 0.02 | -102.842
-8.5 | -0.952 | 0.00907 | 0.019 | -104.912
-8 | -0.916 | 0.00867 | 0.017 | -105.734
-7.5 | -0.876 | 0.00855 | 0.016 | -102.411
-7 | -0.83 | 0.00812 | 0.015 | -102.28
-6.5 | -0.782 | 0.00777 | 0.014 | -100.573
-6 | -0.73 | 0.00734 | 0.013 | -99.454
-5.5 | -0.675 | 0.007 | 0.012 | -96.419
-5 | -0.618 | 0.00713 | 0.011 | -86.736
-4.5 | -0.56 | 0.0066 | 0.01 | -84.771
-4 | -0.499 | 0.00633 | 0.009 | -78.899
-3.5 | -0.438 | 0.00611 | 0.008 | -71.71
-3 | -0.376 | 0.0059 | 0.007 | -63.809
-2.5 | -0.314 | 0.00554 | 0.006 | -56.676
-2 | -0.252 | 0.0053 | 0.004 | -47.524
-1.5 | -0.189 | 0.00511 | 0.003 | -37.009
-1 | -0.126 | 0.00476 | 0.002 | -26.512
-0.5 | -0.063 | 0.00485 | 0.001 | -13.015
0 | 0 | 0.00477 | 0 | 0
0.5 | 0.064 | 0.00481 | -0.001 | 13.229
1 | 0.127 | 0.00472 | -0.002 | 26.959
1.5 | 0.191 | 0.00507 | -0.003 | 37.639
2 | 0.254 | 0.00525 | -0.004 | 48.337
2.5 | 0.317 | 0.0055 | -0.006 | 57.653
3 | 0.38 | 0.00585 | -0.007 | 64.912
3.5 | 0.442 | 0.00606 | -0.008 | 72.95
4 | 0.504 | 0.00628 | -0.009 | 80.281
4.5 | 0.564 | 0.00648 | -0.01 | 87.08
5 | 0.624 | 0.00706 | -0.011 | 88.304
5.5 | 0.681 | 0.00693 | -0.012 | 98.212
6 | 0.736 | 0.00726 | -0.013 | 101.361
6.5 | 0.789 | 0.00769 | -0.014 | 102.528
7 | 0.838 | 0.00804 | -0.015 | 104.313
7.5 | 0.884 | 0.00846 | -0.016 | 104.483
8 | 0.925 | 0.00857 | -0.018 | 107.908
8.5 | 0.961 | 0.00897 | -0.019 | 107.116
9 | 0.991 | 0.00944 | -0.02 | 105.057
9.5 | 1.016 | 0.00982 | -0.021 | 103.447
10 | 1.033 | 0.01028 | -0.022 | 100.481
10.5 | 1.031 | 0.01149 | -0.022 | 89.716
11 | 1.029 | 0.01226 | -0.023 | 83.931
11.5 | 1.019 | 0.01297 | -0.024 | 78.571
12 | 1.003 | 0.01379 | -0.025 | 72.695
12.5 | 0.978 | 0.0149 | -0.026 | 65.604
13 | 0.945 | 0.01583 | -0.027 | 59.681
13.5 | 0.905 | 0.01753 | -0.028 | 51.597
14 | 0.856 | 0.01971 | -0.028 | 43.42
14.5 | 0.8 | 0.02267 | -0.029 | 35.297
15 | 0.737 | 0.02717 | -0.03 | 27.121

## 150. Re 20M Mach 0.25 (2)
BIGFOIL.COM POLAR EXPORT
GA 40-015
GA 40-015 |  |  |  | Cl Max: | 1.6932 | at alpha= | 18.5 | deg
XFOIL ncrit=9 |  |  |  | L/D Max: | 121.279 | at alpha= | 9 | deg
Re: | 20000000 |  |  | Cd Min: | 0.063 | at alpha= | 20 | deg
Mach: | 0.25 |  |  | Cl=0 at alpha= | 0 | deg
|  |  |  | @ Cl=0.1, Cd= | 0.0039852
|  |  |  | @ Cl=0.4, Cd= | 0.0056764
|  |  |  | @ Cl=0.6, Cd= | 0.0063526
alpha (deg) | Cl | Cd | Cm | Cl/Cd
-20 | -1.6641 | 0.06222 | -0.0402 | -26.7454
-19.5 | -1.6824 | 0.05412 | -0.0416 | -31.0865
-19 | -1.6894 | 0.04759 | -0.0418 | -35.4991
-18.5 | -1.6965 | 0.04136 | -0.0413 | -41.0179
-18 | -1.6906 | 0.03659 | -0.0401 | -46.2039
-17.5 | -1.6633 | 0.03183 | -0.0422 | -52.2557
-17 | -1.6264 | 0.02801 | -0.0442 | -58.065
-16.5 | -1.599 | 0.02524 | -0.0427 | -63.3518
-16 | -1.5409 | 0.02258 | -0.0465 | -68.2418
-15.5 | -1.523 | 0.02041 | -0.0424 | -74.6203
-15 | -1.4953 | 0.01876 | -0.0389 | -79.7068
-14.5 | -1.4694 | 0.01709 | -0.035 | -85.9801
-14 | -1.4417 | 0.01564 | -0.031 | -92.1803
-13.5 | -1.4139 | 0.01431 | -0.0267 | -98.805
-13 | -1.382 | 0.01328 | -0.0225 | -104.0663
-12.5 | -1.3504 | 0.01237 | -0.018 | -109.1673
-12 | -1.3219 | 0.01155 | -0.0127 | -114.4502
-11.5 | -1.2938 | 0.01097 | -0.0068 | -117.9398
-11 | -1.248 | 0.01044 | -0.004 | -119.5402
-10.5 | -1.1994 | 0.00995 | -0.0019 | -120.5427
-10 | -1.1481 | 0.0095 | -0.0002 | -120.8526
-9.5 | -1.096 | 0.00905 | 0.0013 | -121.105
-9 | -1.043 | 0.00861 | 0.0025 | -121.1382
-8.5 | -0.9881 | 0.00823 | 0.0033 | -120.0608
-8 | -0.9326 | 0.00788 | 0.004 | -118.3503
-7.5 | -0.8762 | 0.00754 | 0.0044 | -116.2069
-7 | -0.8193 | 0.00724 | 0.0047 | -113.163
-6.5 | -0.7612 | 0.00698 | 0.0048 | -109.0544
-6 | -0.7031 | 0.00673 | 0.0048 | -104.4725
-5.5 | -0.6444 | 0.00651 | 0.0046 | -98.9862
-5 | -0.5853 | 0.0063 | 0.0043 | -92.9048
-4.5 | -0.5262 | 0.00611 | 0.0039 | -86.1211
-4 | -0.4667 | 0.0059 | 0.0035 | -79.1017
-3.5 | -0.4073 | 0.00571 | 0.003 | -71.331
-3 | -0.3486 | 0.00544 | 0.0026 | -64.0809
-2.5 | -0.2899 | 0.00516 | 0.0022 | -56.1822
-2 | -0.2312 | 0.00489 | 0.0017 | -47.2802
-1.5 | -0.1728 | 0.0046 | 0.0013 | -37.5652
-1 | -0.1155 | 0.00415 | 0.0009 | -27.8313
-0.5 | -0.0599 | 0.00354 | 0.0007 | -16.9209
0 | 0 | 0.00342 | 0 | 0
0.5 | 0.0599 | 0.00353 | -0.0007 | 16.9688
1 | 0.1154 | 0.00416 | -0.0009 | 27.7404
1.5 | 0.1727 | 0.0046 | -0.0012 | 37.5435
2 | 0.2311 | 0.0049 | -0.0017 | 47.1633
2.5 | 0.2899 | 0.00515 | -0.0022 | 56.2913
3 | 0.3486 | 0.00544 | -0.0026 | 64.0809
3.5 | 0.4073 | 0.00571 | -0.003 | 71.331
4 | 0.4667 | 0.0059 | -0.0035 | 79.1017
4.5 | 0.5261 | 0.00611 | -0.0039 | 86.1047
5 | 0.5852 | 0.0063 | -0.0043 | 92.8889
5.5 | 0.6443 | 0.00651 | -0.0046 | 98.9708
6 | 0.703 | 0.00673 | -0.0047 | 104.4577
6.5 | 0.7612 | 0.00698 | -0.0048 | 109.0544
7 | 0.8192 | 0.00724 | -0.0047 | 113.1492
7.5 | 0.8761 | 0.00754 | -0.0044 | 116.1936
8 | 0.9324 | 0.00789 | -0.004 | 118.1749
8.5 | 0.9881 | 0.00823 | -0.0033 | 120.0608
9 | 1.043 | 0.0086 | -0.0025 | 121.2791
9.5 | 1.0958 | 0.00906 | -0.0012 | 120.9492
10 | 1.1481 | 0.0095 | 0.0002 | 120.8526
10.5 | 1.1991 | 0.00995 | 0.0019 | 120.5126
11 | 1.2479 | 0.01044 | 0.0041 | 119.5307
11.5 | 1.2934 | 0.01097 | 0.0068 | 117.9034
12 | 1.321 | 0.01157 | 0.0129 | 114.1746
12.5 | 1.3514 | 0.01233 | 0.0179 | 109.6026
13 | 1.3816 | 0.01329 | 0.0226 | 103.9579
13.5 | 1.413 | 0.01434 | 0.0268 | 98.5356
14 | 1.4426 | 0.01558 | 0.0309 | 92.5931
14.5 | 1.4692 | 0.01709 | 0.0351 | 85.9684
15 | 1.4908 | 0.01899 | 0.0393 | 78.5045
15.5 | 1.524 | 0.02034 | 0.0423 | 74.9263
16 | 1.5465 | 0.02226 | 0.0461 | 69.4744
16.5 | 1.6049 | 0.02489 | 0.0424 | 64.4797
17 | 1.6223 | 0.02849 | 0.044 | 56.9428
17.5 | 1.6628 | 0.03206 | 0.0418 | 51.8653
18 | 1.6924 | 0.03653 | 0.0399 | 46.329
18.5 | 1.6932 | 0.04173 | 0.0411 | 40.5751
19 | 1.6916 | 0.04751 | 0.0415 | 35.6051
19.5 | 1.6753 | 0.05499 | 0.041 | 30.4655
20 | 1.6584 | 0.063 | 0.0395 | 26.3238

## 151. Re 20M Mach 0.50 (1)
BIGFOIL.COM POLAR EXPORT
GA 40-015
GA 40-015 |  |  |  | Cl Max: | 1.125 | at alpha= | 20 | deg
JavaFoil+Calcfoil stall+Eppler ext transition |  |  |  | L/D Max: | 94.595 | at alpha= | 5.5 | deg
Re: | 20000000 |  |  | Cd Min: | 0.00492 | at alpha= | 0 | deg
Mach: | 0.5 |  |  | Cl=0 at alpha= | 0 | deg
|  |  |  | @ Cl=0.1, Cd= | 0.0049737
|  |  |  | @ Cl=0.4, Cd= | 0.0061563
|  |  |  | @ Cl=0.6, Cd= | 0.007224
alpha (deg) | Cl | Cd | Cm | Cl/Cd
-20 | -1.124 | 0.1859 | 0.029 | -6.048
-19.5 | -1.096 | 0.18186 | 0.028 | -6.026
-19 | -1.068 | 0.17494 | 0.027 | -6.105
-18.5 | -1.039 | 0.16843 | 0.026 | -6.169
-18 | -1.011 | 0.16559 | 0.025 | -6.106
-17.5 | -0.988 | 0.14675 | 0.025 | -6.733
-17 | -0.964 | 0.12919 | 0.025 | -7.463
-16.5 | -0.935 | 0.12558 | 0.024 | -7.444
-16 | -0.906 | 0.12046 | 0.023 | -7.518
-15.5 | -0.876 | 0.11704 | 0.022 | -7.48
-15 | -0.847 | 0.11267 | 0.021 | -7.514
-14.5 | -0.817 | 0.11001 | 0.02 | -7.428
-14 | -0.788 | 0.10518 | 0.018 | -7.494
-13.5 | -0.761 | 0.09271 | 0.018 | -8.212
-13 | -0.74 | 0.08591 | 0.019 | -8.613
-12.5 | -0.716 | 0.0775 | 0.019 | -9.234
-12 | -0.676 | 0.08283 | 0.015 | -8.162
-11.5 | -0.767 | 0.01977 | 0.027 | -38.814
-11 | -0.742 | 0.01701 | 0.026 | -43.629
-10.5 | -0.712 | 0.01558 | 0.025 | -45.729
-10 | -0.567 | 0.06295 | 0.013 | -9
-9.5 | -0.649 | 0.01389 | 0.023 | -46.696
-9 | -0.618 | 0.01256 | 0.022 | -49.197
-8.5 | -0.581 | 0.0132 | 0.02 | -43.998
-8 | -0.552 | 0.01166 | 0.019 | -47.382
-7.5 | -0.767 | 0.01071 | 0.018 | -71.569
-7 | -0.829 | 0.0096 | 0.017 | -86.341
-6.5 | -0.82 | 0.00926 | 0.016 | -88.585
-6 | -0.786 | 0.00873 | 0.015 | -89.996
-5.5 | -0.738 | 0.00851 | 0.014 | -86.692
-5 | -0.682 | 0.00769 | 0.012 | -88.637
-4.5 | -0.621 | 0.00761 | 0.011 | -81.572
-4 | -0.556 | 0.00706 | 0.01 | -78.708
-3.5 | -0.488 | 0.00668 | 0.009 | -73.111
-3 | -0.42 | 0.00647 | 0.007 | -64.952
-2.5 | -0.351 | 0.00572 | 0.006 | -61.327
-2 | -0.281 | 0.00563 | 0.005 | -49.961
-1.5 | -0.211 | 0.00537 | 0.004 | -39.389
-1 | -0.141 | 0.00499 | 0.002 | -28.251
-0.5 | -0.07 | 0.00503 | 0.001 | -14.02
0 | 0 | 0.00492 | 0 | 0
0.5 | 0.071 | 0.00499 | -0.001 | 14.256
1 | 0.142 | 0.00495 | -0.002 | 28.741
1.5 | 0.213 | 0.00532 | -0.004 | 40.076
2 | 0.284 | 0.00558 | -0.005 | 50.836
2.5 | 0.354 | 0.00567 | -0.006 | 62.407
3 | 0.424 | 0.00641 | -0.007 | 66.084
3.5 | 0.493 | 0.00691 | -0.009 | 71.32
4 | 0.561 | 0.0072 | -0.01 | 77.908
4.5 | 0.626 | 0.00724 | -0.011 | 86.482
5 | 0.688 | 0.00751 | -0.012 | 91.654
5.5 | 0.745 | 0.00787 | -0.014 | 94.595
6 | 0.793 | 0.00848 | -0.015 | 93.509
6.5 | 0.828 | 0.00897 | -0.016 | 92.271
7 | 0.837 | 0.00972 | -0.017 | 86.159
7.5 | 0.767 | 0.01048 | -0.018 | 73.171
8 | 0.552 | 0.01155 | -0.019 | 47.787
8.5 | 0.58 | 0.0131 | -0.02 | 44.314
9 | 0.618 | 0.01256 | -0.021 | 49.197
9.5 | 0.649 | 0.01389 | -0.023 | 46.696
10 | 0.569 | 0.06062 | -0.014 | 9.394
10.5 | 0.713 | 0.01533 | -0.025 | 46.512
11 | 0.742 | 0.01712 | -0.026 | 43.336
11.5 | 0.766 | 0.02013 | -0.026 | 38.07
12 | 0.676 | 0.08283 | -0.015 | 8.162
12.5 | 0.715 | 0.07794 | -0.019 | 9.172
13 | 0.74 | 0.08606 | -0.019 | 8.596
13.5 | 0.761 | 0.09226 | -0.018 | 8.248
14 | 0.788 | 0.10749 | -0.018 | 7.333
14.5 | 0.817 | 0.11109 | -0.019 | 7.353
15 | 0.846 | 0.11362 | -0.021 | 7.449
15.5 | 0.876 | 0.11728 | -0.022 | 7.465
16 | 0.906 | 0.1203 | -0.023 | 7.531
16.5 | 0.935 | 0.12361 | -0.024 | 7.568
17 | 0.963 | 0.13122 | -0.025 | 7.34
17.5 | 0.988 | 0.14778 | -0.025 | 6.683
18 | 1.011 | 0.16824 | -0.025 | 6.009
18.5 | 1.038 | 0.17263 | -0.026 | 6.015
19 | 1.068 | 0.17452 | -0.027 | 6.121
19.5 | 1.096 | 0.1829 | -0.028 | 5.992
20 | 1.125 | 0.18573 | -0.029 | 6.055

## 152. Re 20M Mach 0.50 (2)
BIGFOIL.COM POLAR EXPORT
GA 40-015
GA 40-015 |  |  |  | Cl Max: | 1.0569 | at alpha= | 8.5 | deg
XFOIL ncrit=9 |  |  |  | L/D Max: | 112.526 | at alpha= | 7.5 | deg
Re: | 20000000 |  |  | Cd Min: | 0.09302 | at alpha= | -13.5 | deg
Mach: | 0.5 |  |  | Cl=0 at alpha= | 0 | deg
|  |  |  | @ Cl=0.1, Cd= | 0.0036421
|  |  |  | @ Cl=0.4, Cd= | 0.0058304
|  |  |  | @ Cl=0.6, Cd= | 0.006557
alpha (deg) | Cl | Cd | Cm | Cl/Cd
-13.5 | -0.8008 | 0.09302 | -0.039 | -8.6089
-13 | -0.8213 | 0.07889 | -0.0492 | -10.4107
-12.5 | -0.8501 | 0.0657 | -0.0582 | -12.9391
-12 | -0.8769 | 0.05487 | -0.064 | -15.9814
-11.5 | -0.9162 | 0.04456 | -0.0672 | -20.561
-11 | -0.9474 | 0.03648 | -0.067 | -25.9704
-10.5 | -0.9826 | 0.02914 | -0.0639 | -33.72
-10 | -1.0093 | 0.02304 | -0.0582 | -43.8064
-9.5 | -1.0336 | 0.01753 | -0.0499 | -58.9618
-9 | -1.0522 | 0.01333 | -0.0393 | -78.9347
-8.5 | -1.0567 | 0.01067 | -0.0278 | -99.0347
-8 | -1.0404 | 0.00944 | -0.0168 | -110.2119
-7.5 | -0.9894 | 0.00879 | -0.011 | -112.5597
-7 | -0.9281 | 0.00827 | -0.0072 | -112.2249
-6.5 | -0.8642 | 0.00783 | -0.0044 | -110.3704
-6 | -0.7985 | 0.00743 | -0.0024 | -107.4697
-5.5 | -0.7314 | 0.00711 | -0.0009 | -102.8692
-5 | -0.664 | 0.00681 | 0.0001 | -97.5037
-4.5 | -0.5958 | 0.00654 | 0.0007 | -91.1009
-4 | -0.528 | 0.0063 | 0.0011 | -83.8095
-3.5 | -0.4598 | 0.00606 | 0.0012 | -75.8746
-3 | -0.3921 | 0.0058 | 0.0012 | -67.6034
-2.5 | -0.3266 | 0.00544 | 0.0013 | -60.0368
-2 | -0.2609 | 0.00504 | 0.0012 | -51.7659
-1.5 | -0.1953 | 0.00466 | 0.001 | -41.9099
-1 | -0.1337 | 0.00392 | 0.0012 | -34.1071
-0.5 | -0.0696 | 0.00339 | 0.001 | -20.531
0 | 0 | 0.00336 | 0 | 0
0.5 | 0.0696 | 0.00338 | -0.001 | 20.5917
1 | 0.1334 | 0.00393 | -0.0011 | 33.944
1.5 | 0.1953 | 0.00465 | -0.001 | 42
2 | 0.2607 | 0.00504 | -0.0012 | 51.7262
2.5 | 0.3265 | 0.00543 | -0.0013 | 60.1289
3 | 0.3921 | 0.0058 | -0.0011 | 67.6034
3.5 | 0.4597 | 0.00606 | -0.0012 | 75.8581
4 | 0.5279 | 0.0063 | -0.0011 | 83.7937
4.5 | 0.5957 | 0.00654 | -0.0007 | 91.0856
5 | 0.664 | 0.00681 | -0.0001 | 97.5037
5.5 | 0.7313 | 0.00711 | 0.0009 | 102.8551
6 | 0.7984 | 0.00743 | 0.0024 | 107.4563
6.5 | 0.864 | 0.00783 | 0.0045 | 110.3448
7 | 0.9278 | 0.00827 | 0.0073 | 112.1886
7.5 | 0.9891 | 0.00879 | 0.011 | 112.5256
8 | 1.0393 | 0.00946 | 0.017 | 109.8626
8.5 | 1.0569 | 0.01066 | 0.0278 | 99.1463
9 | 1.0558 | 0.01319 | 0.039 | 80.0455
9.5 | 1.033 | 0.01757 | 0.0499 | 58.7934
10 | 1.0098 | 0.02302 | 0.0582 | 43.8662
10.5 | 0.9821 | 0.02917 | 0.0639 | 33.6682
11 | 0.9473 | 0.03649 | 0.067 | 25.9605
11.5 | 0.9163 | 0.04456 | 0.0672 | 20.5633
12 | 0.8774 | 0.05482 | 0.064 | 16.0051
12.5 | 0.8502 | 0.06569 | 0.0582 | 12.9426
13 | 0.8217 | 0.07884 | 0.0492 | 10.4224
13.5 | 0.804 | 0.0925 | 0.0394 | 8.6919