## index
index | Re | Mach | Datasource
1 | 50000 | 0 | JavaFoil+Calcfoil stall+Eppler ext transition
2 | 50000 | 0 | XFOIL ncrit=9
3 | 50000 | 0.1 | JavaFoil+Calcfoil stall+Eppler ext transition
4 | 50000 | 0.1 | XFOIL ncrit=9
5 | 50000 | 0.25 | JavaFoil+Calcfoil stall+Eppler ext transition
6 | 50000 | 0.25 | XFOIL ncrit=9
7 | 50000 | 0.5 | JavaFoil+Calcfoil stall+Eppler ext transition
8 | 50000 | 0.5 | XFOIL ncrit=9
9 | 100000 | 0 | JavaFoil+Calcfoil stall+Eppler ext transition
10 | 100000 | 0 | XFOIL ncrit=9
11 | 100000 | 0.1 | JavaFoil+Calcfoil stall+Eppler ext transition
12 | 100000 | 0.1 | XFOIL ncrit=9
13 | 100000 | 0.25 | JavaFoil+Calcfoil stall+Eppler ext transition
14 | 100000 | 0.25 | XFOIL ncrit=9
15 | 100000 | 0.5 | JavaFoil+Calcfoil stall+Eppler ext transition
16 | 100000 | 0.5 | XFOIL ncrit=9
17 | 250000 | 0 | JavaFoil+Calcfoil stall+Eppler ext transition
18 | 250000 | 0 | XFOIL ncrit=9
19 | 250000 | 0.1 | JavaFoil+Calcfoil stall+Eppler ext transition
20 | 250000 | 0.1 | XFOIL ncrit=9
21 | 250000 | 0.25 | JavaFoil+Calcfoil stall+Eppler ext transition
22 | 250000 | 0.25 | XFOIL ncrit=9
23 | 250000 | 0.5 | JavaFoil+Calcfoil stall+Eppler ext transition
24 | 250000 | 0.5 | XFOIL ncrit=9
25 | 500000 | 0 | JavaFoil+Calcfoil stall+Eppler ext transition
26 | 500000 | 0 | XFOIL ncrit=9
27 | 500000 | 0.1 | JavaFoil+Calcfoil stall+Eppler ext transition
28 | 500000 | 0.1 | XFOIL ncrit=9
29 | 500000 | 0.25 | JavaFoil+Calcfoil stall+Eppler ext transition
30 | 500000 | 0.25 | XFOIL ncrit=9
31 | 500000 | 0.5 | JavaFoil+Calcfoil stall+Eppler ext transition
32 | 500000 | 0.5 | XFOIL ncrit=9
33 | 750000 | 0 | JavaFoil+Calcfoil stall+Eppler ext transition
34 | 750000 | 0 | XFOIL ncrit=9
35 | 750000 | 0.1 | JavaFoil+Calcfoil stall+Eppler ext transition
36 | 750000 | 0.1 | XFOIL ncrit=9
37 | 750000 | 0.25 | JavaFoil+Calcfoil stall+Eppler ext transition
38 | 750000 | 0.25 | XFOIL ncrit=9
39 | 750000 | 0.5 | JavaFoil+Calcfoil stall+Eppler ext transition
40 | 750000 | 0.5 | XFOIL ncrit=9
41 | 1000000 | 0 | JavaFoil+Calcfoil stall+Eppler ext transition
42 | 1000000 | 0 | XFOIL ncrit=9
43 | 1000000 | 0.1 | JavaFoil+Calcfoil stall+Eppler ext transition
44 | 1000000 | 0.1 | XFOIL ncrit=9
45 | 1000000 | 0.25 | JavaFoil+Calcfoil stall+Eppler ext transition
46 | 1000000 | 0.25 | XFOIL ncrit=9
47 | 1000000 | 0.5 | JavaFoil+Calcfoil stall+Eppler ext transition
48 | 1000000 | 0.5 | XFOIL ncrit=9
49 | 2000000 | 0 | JavaFoil+Calcfoil stall+Eppler ext transition
50 | 2000000 | 0 | XFOIL ncrit=9
51 | 2000000 | 0.1 | JavaFoil+Calcfoil stall+Eppler ext transition
52 | 2000000 | 0.1 | XFOIL ncrit=9
53 | 2000000 | 0.25 | JavaFoil+Calcfoil stall+Eppler ext transition
54 | 2000000 | 0.25 | XFOIL ncrit=9
55 | 2000000 | 0.5 | JavaFoil+Calcfoil stall+Eppler ext transition
56 | 2000000 | 0.5 | XFOIL ncrit=9
57 | 3000000 | 0 | JavaFoil+Calcfoil stall+Eppler ext transition
58 | 3000000 | 0 | XFOIL ncrit=9
59 | 3000000 | 0.1 | JavaFoil+Calcfoil stall+Eppler ext transition
60 | 3000000 | 0.1 | XFOIL ncrit=9
61 | 3000000 | 0.25 | JavaFoil+Calcfoil stall+Eppler ext transition
62 | 3000000 | 0.25 | XFOIL ncrit=9
63 | 3000000 | 0.5 | JavaFoil+Calcfoil stall+Eppler ext transition
64 | 3000000 | 0.5 | XFOIL ncrit=9
65 | 4000000 | 0 | JavaFoil+Calcfoil stall+Eppler ext transition
66 | 4000000 | 0 | XFOIL ncrit=9
67 | 4000000 | 0.1 | JavaFoil+Calcfoil stall+Eppler ext transition
68 | 4000000 | 0.1 | XFOIL ncrit=9
69 | 4000000 | 0.25 | JavaFoil+Calcfoil stall+Eppler ext transition
70 | 4000000 | 0.25 | XFOIL ncrit=9
71 | 4000000 | 0.5 | JavaFoil+Calcfoil stall+Eppler ext transition
72 | 4000000 | 0.5 | XFOIL ncrit=9
73 | 5000000 | 0 | JavaFoil+Calcfoil stall+Eppler ext transition
74 | 5000000 | 0 | XFOIL ncrit=9
75 | 5000000 | 0.1 | JavaFoil+Calcfoil stall+Eppler ext transition
76 | 5000000 | 0.1 | XFOIL ncrit=9
77 | 5000000 | 0.25 | JavaFoil+Calcfoil stall+Eppler ext transition
78 | 5000000 | 0.25 | XFOIL ncrit=9
79 | 5000000 | 0.5 | JavaFoil+Calcfoil stall+Eppler ext transition
80 | 5000000 | 0.5 | XFOIL ncrit=9
81 | 6000000 | 0 | JavaFoil+Calcfoil stall+Eppler ext transition
82 | 6000000 | 0 | XFOIL ncrit=9
83 | 6000000 | 0.1 | JavaFoil+Calcfoil stall+Eppler ext transition
84 | 6000000 | 0.1 | XFOIL ncrit=9
85 | 6000000 | 0.25 | JavaFoil+Calcfoil stall+Eppler ext transition
86 | 6000000 | 0.25 | XFOIL ncrit=9
87 | 6000000 | 0.5 | JavaFoil+Calcfoil stall+Eppler ext transition
88 | 6000000 | 0.5 | XFOIL ncrit=9
89 | 7000000 | 0 | JavaFoil+Calcfoil stall+Eppler ext transition
90 | 7000000 | 0 | XFOIL ncrit=9
91 | 7000000 | 0.1 | JavaFoil+Calcfoil stall+Eppler ext transition
92 | 7000000 | 0.1 | XFOIL ncrit=9
93 | 7000000 | 0.25 | JavaFoil+Calcfoil stall+Eppler ext transition
94 | 7000000 | 0.25 | XFOIL ncrit=9
95 | 7000000 | 0.5 | JavaFoil+Calcfoil stall+Eppler ext transition
96 | 7000000 | 0.5 | XFOIL ncrit=9
97 | 8000000 | 0 | JavaFoil+Calcfoil stall+Eppler ext transition
98 | 8000000 | 0 | XFOIL ncrit=9
99 | 8000000 | 0.1 | JavaFoil+Calcfoil stall+Eppler ext transition
100 | 8000000 | 0.1 | XFOIL ncrit=9
101 | 8000000 | 0.25 | JavaFoil+Calcfoil stall+Eppler ext transition
102 | 8000000 | 0.25 | XFOIL ncrit=9
103 | 8000000 | 0.5 | JavaFoil+Calcfoil stall+Eppler ext transition
104 | 8000000 | 0.5 | XFOIL ncrit=9
105 | 10000000 | 0 | JavaFoil+Calcfoil stall+Eppler ext transition
106 | 10000000 | 0 | XFOIL ncrit=9
107 | 10000000 | 0.1 | JavaFoil+Calcfoil stall+Eppler ext transition
108 | 10000000 | 0.1 | XFOIL ncrit=9
109 | 10000000 | 0.25 | JavaFoil+Calcfoil stall+Eppler ext transition
110 | 10000000 | 0.25 | XFOIL ncrit=9
111 | 10000000 | 0.5 | JavaFoil+Calcfoil stall+Eppler ext transition
112 | 10000000 | 0.5 | XFOIL ncrit=9
113 | 12000000 | 0 | JavaFoil+Calcfoil stall+Eppler ext transition
114 | 12000000 | 0 | XFOIL ncrit=9
115 | 12000000 | 0.1 | JavaFoil+Calcfoil stall+Eppler ext transition
116 | 12000000 | 0.1 | XFOIL ncrit=9
117 | 12000000 | 0.25 | JavaFoil+Calcfoil stall+Eppler ext transition
118 | 12000000 | 0.25 | XFOIL ncrit=9
119 | 12000000 | 0.5 | JavaFoil+Calcfoil stall+Eppler ext transition
120 | 12000000 | 0.5 | XFOIL ncrit=9
121 | 14000000 | 0 | JavaFoil+Calcfoil stall+Eppler ext transition
122 | 14000000 | 0 | XFOIL ncrit=9
123 | 14000000 | 0.1 | JavaFoil+Calcfoil stall+Eppler ext transition
124 | 14000000 | 0.1 | XFOIL ncrit=9
125 | 14000000 | 0.25 | JavaFoil+Calcfoil stall+Eppler ext transition
126 | 14000000 | 0.25 | XFOIL ncrit=9
127 | 14000000 | 0.5 | JavaFoil+Calcfoil stall+Eppler ext transition
128 | 14000000 | 0.5 | XFOIL ncrit=9
129 | 16000000 | 0 | JavaFoil+Calcfoil stall+Eppler ext transition
130 | 16000000 | 0 | XFOIL ncrit=9
131 | 16000000 | 0.1 | JavaFoil+Calcfoil stall+Eppler ext transition
132 | 16000000 | 0.1 | XFOIL ncrit=9
133 | 16000000 | 0.25 | JavaFoil+Calcfoil stall+Eppler ext transition
134 | 16000000 | 0.25 | XFOIL ncrit=9
135 | 16000000 | 0.5 | JavaFoil+Calcfoil stall+Eppler ext transition
136 | 16000000 | 0.5 | XFOIL ncrit=9
137 | 18000000 | 0 | JavaFoil+Calcfoil stall+Eppler ext transition
138 | 18000000 | 0 | XFOIL ncrit=9
139 | 18000000 | 0.1 | JavaFoil+Calcfoil stall+Eppler ext transition
140 | 18000000 | 0.1 | XFOIL ncrit=9
141 | 18000000 | 0.25 | JavaFoil+Calcfoil stall+Eppler ext transition
142 | 18000000 | 0.25 | XFOIL ncrit=9
143 | 18000000 | 0.5 | JavaFoil+Calcfoil stall+Eppler ext transition
144 | 18000000 | 0.5 | XFOIL ncrit=9
145 | 20000000 | 0 | JavaFoil+Calcfoil stall+Eppler ext transition
146 | 20000000 | 0 | XFOIL ncrit=9
147 | 20000000 | 0.1 | JavaFoil+Calcfoil stall+Eppler ext transition
148 | 20000000 | 0.1 | XFOIL ncrit=9
149 | 20000000 | 0.25 | JavaFoil+Calcfoil stall+Eppler ext transition
150 | 20000000 | 0.25 | XFOIL ncrit=9
151 | 20000000 | 0.5 | JavaFoil+Calcfoil stall+Eppler ext transition
152 | 20000000 | 0.5 | XFOIL ncrit=9

## 1. Re 50k Mach 0.00 (1)
BIGFOIL.COM POLAR EXPORT
MID 29
MID 29 |  |  |  | Cl Max: | 1.088 | at alpha= | 7 | deg
JavaFoil+Calcfoil stall+Eppler ext transition |  |  |  | L/D Max: | 40.919 | at alpha= | 6 | deg
Re: | 50000 |  |  | Cd Min: | 0.01664 | at alpha= | 0 | deg
Mach: | 0 |  |  | Cl=0 at alpha= | -2.9397 | deg
|  |  |  | @ Cl=0.1, Cd= | 0.017344
|  |  |  | @ Cl=0.4, Cd= | 0.016678
|  |  |  | @ Cl=0.6, Cd= | 0.018086
alpha (deg) | Cl | Cd | Cm | Cl/Cd
-15.5 | -0.31 | 0.35406 | -0.02 | -0.875
-15 | -0.325 | 0.34159 | -0.02 | -0.95
-14.5 | -0.34 | 0.2934 | -0.02 | -1.158
-14 | -0.355 | 0.22106 | -0.02 | -1.604
-13.5 | -0.369 | 0.24518 | -0.02 | -1.505
-13 | -0.383 | 0.21822 | -0.02 | -1.754
-12.5 | -0.396 | 0.20178 | -0.02 | -1.96
-12 | -0.407 | 0.18519 | -0.019 | -2.196
-11.5 | -0.416 | 0.17103 | -0.02 | -2.431
-11 | -0.422 | 0.15344 | -0.019 | -2.753
-10.5 | -0.426 | 0.14729 | -0.019 | -2.892
-10 | -0.426 | 0.12643 | -0.019 | -3.369
-9.5 | -0.422 | 0.11559 | -0.019 | -3.65
-9 | -0.413 | 0.10173 | -0.019 | -4.064
-8.5 | -0.4 | 0.09058 | -0.019 | -4.42
-8 | -0.382 | 0.08141 | -0.019 | -4.697
-7.5 | -0.36 | 0.07589 | -0.02 | -4.741
-7 | -0.333 | 0.0677 | -0.019 | -4.911
-6.5 | -0.301 | 0.06272 | -0.02 | -4.8
-6 | -0.266 | 0.05697 | -0.02 | -4.667
-5.5 | -0.227 | 0.05236 | -0.02 | -4.335
-5 | -0.186 | 0.04884 | -0.022 | -3.802
-4.5 | -0.143 | 0.04557 | -0.022 | -3.129
-4 | -0.098 | 0.04307 | -0.024 | -2.276
-3.5 | -0.052 | 0.04096 | -0.027 | -1.279
-3 | -0.007 | 0.01798 | -0.066 | -0.413
-2.5 | 0.051 | 0.01756 | -0.066 | 2.903
-2 | 0.11 | 0.0173 | -0.067 | 6.338
-1.5 | 0.168 | 0.01711 | -0.067 | 9.844
-1 | 0.227 | 0.01696 | -0.067 | 13.393
-0.5 | 0.286 | 0.01685 | -0.067 | 16.96
0 | 0.345 | 0.01664 | -0.067 | 20.712
0.5 | 0.403 | 0.01668 | -0.067 | 24.169
1 | 0.461 | 0.017 | -0.068 | 27.147
1.5 | 0.52 | 0.01738 | -0.068 | 29.902
2 | 0.578 | 0.01787 | -0.068 | 32.337
2.5 | 0.636 | 0.01844 | -0.068 | 34.49
3 | 0.694 | 0.01907 | -0.068 | 36.38
3.5 | 0.751 | 0.01979 | -0.068 | 37.965
4 | 0.808 | 0.0206 | -0.069 | 39.229
4.5 | 0.865 | 0.02153 | -0.069 | 40.154
5 | 0.92 | 0.02268 | -0.069 | 40.547
5.5 | 0.971 | 0.02396 | -0.069 | 40.527
6 | 1.012 | 0.02473 | -0.069 | 40.919
6.5 | 1.051 | 0.02614 | -0.068 | 40.208
7 | 1.088 | 0.02677 | -0.068 | 40.631
7.5 | 0.911 | 0.05906 | -0.021 | 15.422
8 | 0.934 | 0.06429 | -0.019 | 14.521
8.5 | 0.948 | 0.07012 | -0.019 | 13.524
9 | 0.956 | 0.07735 | -0.018 | 12.361
9.5 | 0.957 | 0.08325 | -0.017 | 11.498
10 | 0.951 | 0.09205 | -0.017 | 10.336
10.5 | 0.939 | 0.10478 | -0.017 | 8.962
11 | 0.921 | 0.11438 | -0.017 | 8.049
11.5 | 0.897 | 0.1245 | -0.017 | 7.204
12 | 0.869 | 0.1385 | -0.017 | 6.272

## 2. Re 50k Mach 0.00 (2)
BIGFOIL.COM POLAR EXPORT
MID 29
MID 29 |  |  |  | Cl Max: | 1.2096 | at alpha= | 10 | deg
XFOIL ncrit=9 |  |  |  | L/D Max: | 34.9283 | at alpha= | 6 | deg
Re: | 50000 |  |  | Cd Min: | 0.26098 | at alpha= | -19 | deg
Mach: | 0 |  |  | Cl=0 at alpha= | -1.3639 | deg
|  |  |  | @ Cl=0.1, Cd= | 0.017722
|  |  |  | @ Cl=0.4, Cd= | 0.024141
|  |  |  | @ Cl=0.6, Cd= | 0.025226
alpha (deg) | Cl | Cd | Cm | Cl/Cd
-20 | -0.771 | 0.25958 | 0.0659 | -2.9702
-19.5 | -0.7573 | 0.25783 | 0.0598 | -2.9372
-19 | -0.7515 | 0.26098 | 0.0531 | -2.8795
-18.5 | -0.7187 | 0.24051 | 0.0536 | -2.9882
-18 | -0.7007 | 0.23404 | 0.0501 | -2.9939
-17.5 | -0.6863 | 0.22987 | 0.0452 | -2.9856
-17 | -0.6832 | 0.23168 | 0.0385 | -2.9489
-16.5 | -0.6509 | 0.21501 | 0.0387 | -3.0273
-16 | -0.6344 | 0.20879 | 0.0353 | -3.0385
-15.5 | -0.632 | 0.20862 | 0.0292 | -3.0294
-15 | -0.603 | 0.19543 | 0.0289 | -3.0855
-14.5 | -0.5937 | 0.1913 | 0.0246 | -3.1035
-14 | -0.5771 | 0.18302 | 0.0221 | -3.1532
-13.5 | -0.5614 | 0.17619 | 0.0198 | -3.1863
-13 | -0.5649 | 0.17362 | 0.0146 | -3.2537
-12.5 | -0.5358 | 0.16257 | 0.0146 | -3.2958
-12 | -0.5341 | 0.15747 | 0.0107 | -3.3918
-11.5 | -0.5174 | 0.14988 | 0.0093 | -3.4521
-11 | -0.5023 | 0.14193 | 0.0079 | -3.5391
-10.5 | -0.4996 | 0.13612 | 0.0048 | -3.6703
-10 | -0.5054 | 0.13233 | 0.0009 | -3.8192
-9.5 | -0.4968 | 0.12548 | -0.0008 | -3.9592
-9 | -0.479 | 0.11694 | -0.0012 | -4.0961
-8.5 | -0.4609 | 0.10895 | -0.0014 | -4.2304
-8 | -0.4459 | 0.10185 | -0.0018 | -4.378
-7.5 | -0.4486 | 0.09675 | -0.0037 | -4.6367
-7 | -0.4338 | 0.08986 | -0.0028 | -4.8275
-6.5 | -0.4317 | 0.08436 | -0.0036 | -5.1174
-6 | -0.4209 | 0.07785 | -0.0037 | -5.4066
-5.5 | -0.3863 | 0.05027 | -0.0502 | -7.6845
-5 | -0.3386 | 0.03866 | -0.0564 | -8.7584
-4.5 | -0.2905 | 0.03218 | -0.0571 | -9.0273
-4 | -0.2361 | 0.02702 | -0.0572 | -8.738
-3.5 | -0.1852 | 0.02336 | -0.056 | -7.9281
-3 | -0.1359 | 0.02043 | -0.0543 | -6.652
-2.5 | -0.0952 | 0.01867 | -0.0496 | -5.0991
-2 | -0.0736 | 0.01734 | -0.0397 | -4.2445
-1.5 | -0.015 | 0.01636 | -0.0422 | -0.91687
-1 | 0.0401 | 0.01683 | -0.0446 | 2.3827
-0.5 | 0.0897 | 0.01752 | -0.0458 | 5.1199
0 | 0.1365 | 0.01844 | -0.0469 | 7.4024
0.5 | 0.1809 | 0.01965 | -0.048 | 9.2061
1 | 0.2226 | 0.02119 | -0.0493 | 10.505
1.5 | 0.3296 | 0.02324 | -0.0624 | 14.1824
2 | 0.4398 | 0.02465 | -0.074 | 17.8418
2.5 | 0.5472 | 0.02518 | -0.0827 | 21.7315
3 | 0.6275 | 0.02525 | -0.0847 | 24.8515
3.5 | 0.6984 | 0.02481 | -0.0832 | 28.1499
4 | 0.7539 | 0.02469 | -0.0793 | 30.5346
4.5 | 0.8059 | 0.02469 | -0.0747 | 32.6407
5 | 0.8555 | 0.02507 | -0.0703 | 34.1245
5.5 | 0.9029 | 0.02594 | -0.0663 | 34.8072
6 | 0.9497 | 0.02719 | -0.0626 | 34.9283
6.5 | 0.9954 | 0.02882 | -0.0592 | 34.5385
7 | 1.0382 | 0.03109 | -0.0561 | 33.3934
7.5 | 1.0797 | 0.03377 | -0.053 | 31.9722
8 | 1.1179 | 0.03718 | -0.0498 | 30.0672
8.5 | 1.1558 | 0.0414 | -0.047 | 27.9179
9 | 1.1809 | 0.04756 | -0.0434 | 24.8297
9.5 | 1.2069 | 0.05419 | -0.0405 | 22.2716
10 | 1.2096 | 0.06245 | -0.0369 | 19.3691
10.5 | 1.1841 | 0.07273 | -0.0339 | 16.2808
11 | 1.1427 | 0.08319 | -0.0325 | 13.736
13 | 0.8995 | 0.17471 | -0.0972 | 5.1485
13.5 | 0.9164 | 0.18328 | -0.0979 | 5
14 | 0.9199 | 0.19081 | -0.1012 | 4.821
14.5 | 0.9459 | 0.20211 | -0.1016 | 4.6801
15 | 0.9454 | 0.20719 | -0.1061 | 4.563

## 3. Re 50k Mach 0.10 (1)
BIGFOIL.COM POLAR EXPORT
MID 29
MID 29 |  |  |  | Cl Max: | 1.09 | at alpha= | 7 | deg
JavaFoil+Calcfoil stall+Eppler ext transition |  |  |  | L/D Max: | 44.171 | at alpha= | 5.5 | deg
Re: | 50000 |  |  | Cd Min: | 0.01664 | at alpha= | 0 | deg
Mach: | 0.1 |  |  | Cl=0 at alpha= | -2.9397 | deg
|  |  |  | @ Cl=0.1, Cd= | 0.017382
|  |  |  | @ Cl=0.4, Cd= | 0.016704
|  |  |  | @ Cl=0.6, Cd= | 0.018113
alpha (deg) | Cl | Cd | Cm | Cl/Cd
-15 | -0.286 | 0.35212 | -0.02 | -0.811
-14.5 | -0.303 | 0.33835 | -0.02 | -0.895
-14 | -0.32 | 0.29247 | -0.02 | -1.094
-13.5 | -0.337 | 0.21386 | -0.02 | -1.575
-13 | -0.353 | 0.24067 | -0.02 | -1.468
-12.5 | -0.369 | 0.21486 | -0.02 | -1.717
-12 | -0.383 | 0.19694 | -0.02 | -1.946
-11.5 | -0.395 | 0.17978 | -0.02 | -2.2
-11 | -0.405 | 0.15589 | -0.02 | -2.599
-10.5 | -0.412 | 0.14962 | -0.019 | -2.752
-10 | -0.415 | 0.13591 | -0.019 | -3.051
-9.5 | -0.413 | 0.11743 | -0.019 | -3.519
-9 | -0.407 | 0.10485 | -0.019 | -3.883
-8.5 | -0.396 | 0.09273 | -0.02 | -4.271
-8 | -0.38 | 0.08557 | -0.02 | -4.438
-7.5 | -0.358 | 0.07692 | -0.02 | -4.659
-7 | -0.332 | 0.06844 | -0.02 | -4.852
-6.5 | -0.301 | 0.06242 | -0.02 | -4.826
-6 | -0.266 | 0.05675 | -0.02 | -4.694
-5.5 | -0.228 | 0.05286 | -0.02 | -4.307
-5 | -0.186 | 0.04878 | -0.021 | -3.821
-4.5 | -0.143 | 0.04579 | -0.022 | -3.126
-4 | -0.098 | 0.04323 | -0.024 | -2.278
-3.5 | -0.053 | 0.04102 | -0.027 | -1.283
-3 | -0.007 | 0.01801 | -0.067 | -0.415
-2.5 | 0.051 | 0.01764 | -0.067 | 2.905
-2 | 0.11 | 0.01733 | -0.067 | 6.359
-1.5 | 0.169 | 0.01713 | -0.067 | 9.88
-1 | 0.228 | 0.01699 | -0.067 | 13.437
-0.5 | 0.287 | 0.0169 | -0.067 | 16.991
0 | 0.346 | 0.01664 | -0.068 | 20.805
0.5 | 0.405 | 0.01671 | -0.068 | 24.242
1 | 0.464 | 0.01703 | -0.068 | 27.239
1.5 | 0.522 | 0.01744 | -0.068 | 29.962
2 | 0.581 | 0.01793 | -0.068 | 32.407
2.5 | 0.639 | 0.01849 | -0.068 | 34.562
3 | 0.697 | 0.01914 | -0.069 | 36.437
3.5 | 0.755 | 0.01985 | -0.069 | 38.037
4 | 0.812 | 0.02071 | -0.069 | 39.224
4.5 | 0.869 | 0.02165 | -0.069 | 40.14
5 | 0.924 | 0.02281 | -0.069 | 40.512
5.5 | 0.972 | 0.02201 | -0.069 | 44.171
6 | 1.016 | 0.02489 | -0.069 | 40.806
6.5 | 1.055 | 0.02627 | -0.069 | 40.148
7 | 1.09 | 0.02697 | -0.069 | 40.422
7.5 | 0.913 | 0.05944 | -0.021 | 15.362
8 | 0.935 | 0.06527 | -0.02 | 14.322
8.5 | 0.948 | 0.07052 | -0.019 | 13.445
9 | 0.954 | 0.07712 | -0.018 | 12.37
9.5 | 0.952 | 0.08589 | -0.017 | 11.088
10 | 0.943 | 0.09465 | -0.017 | 9.967
10.5 | 0.927 | 0.10747 | -0.017 | 8.63
11 | 0.905 | 0.11837 | -0.017 | 7.644
11.5 | 0.877 | 0.12947 | -0.017 | 6.77
12 | 0.843 | 0.14456 | -0.017 | 5.834

## 4. Re 50k Mach 0.10 (2)
BIGFOIL.COM POLAR EXPORT
MID 29
MID 29 |  |  |  | Cl Max: | 1.2053 | at alpha= | 9.5 | deg
XFOIL ncrit=9 |  |  |  | L/D Max: | 34.8178 | at alpha= | 5.5 | deg
Re: | 50000 |  |  | Cd Min: | 0.26062 | at alpha= | -20 | deg
Mach: | 0.1 |  |  | Cl=0 at alpha= | -1.3458 | deg
|  |  |  | @ Cl=0.1, Cd= | 0.017816
|  |  |  | @ Cl=0.4, Cd= | 0.02417
|  |  |  | @ Cl=0.6, Cd= | 0.025252
alpha (deg) | Cl | Cd | Cm | Cl/Cd
-20 | -0.7735 | 0.26062 | 0.0661 | -2.9679
-19.5 | -0.7605 | 0.25959 | 0.0599 | -2.9296
-19 | -0.7445 | 0.25312 | 0.0554 | -2.9413
-18.5 | -0.7204 | 0.24105 | 0.0541 | -2.9886
-18 | -0.7025 | 0.23471 | 0.0504 | -2.9931
-17.5 | -0.6888 | 0.23112 | 0.0451 | -2.9803
-17 | -0.6865 | 0.23344 | 0.0385 | -2.9408
-16.5 | -0.6518 | 0.21542 | 0.039 | -3.0257
-16 | -0.6357 | 0.20949 | 0.0354 | -3.0345
-15.5 | -0.635 | 0.21015 | 0.029 | -3.0217
-15 | -0.6033 | 0.19583 | 0.0291 | -3.0807
-14.5 | -0.596 | 0.19247 | 0.0243 | -3.0966
-14 | -0.576 | 0.18305 | 0.0225 | -3.1467
-13.5 | -0.5624 | 0.17689 | 0.0196 | -3.1794
-13 | -0.5546 | 0.17096 | 0.016 | -3.244
-12.5 | -0.5363 | 0.16315 | 0.0145 | -3.2872
-12 | -0.5284 | 0.15669 | 0.0114 | -3.3723
-11.5 | -0.5192 | 0.15076 | 0.009 | -3.4439
-11 | -0.501 | 0.14224 | 0.0079 | -3.5222
-10.5 | -0.4935 | 0.13571 | 0.0055 | -3.6364
-10 | -0.4873 | 0.12943 | 0.0032 | -3.765
-9.5 | -0.4799 | 0.12297 | 0.0013 | -3.9026
-9 | -0.4698 | 0.1161 | -0.0002 | -4.0465
-8.5 | -0.4561 | 0.10889 | -0.001 | -4.1886
-8 | -0.4439 | 0.10212 | -0.0018 | -4.3468
-7.5 | -0.4512 | 0.09749 | -0.0042 | -4.6282
-7 | -0.4357 | 0.0905 | -0.0031 | -4.8144
-6.5 | -0.4341 | 0.08503 | -0.0042 | -5.1053
-5.5 | -0.3865 | 0.05041 | -0.0512 | -7.6671
-5 | -0.3415 | 0.03937 | -0.0563 | -8.6741
-4.5 | -0.2938 | 0.03272 | -0.0571 | -8.9792
-4 | -0.2398 | 0.02739 | -0.0572 | -8.755
-3.5 | -0.188 | 0.02365 | -0.0562 | -7.9493
-3 | -0.1377 | 0.02067 | -0.0546 | -6.6618
-2.5 | -0.0957 | 0.01883 | -0.0502 | -5.0823
-2 | -0.0721 | 0.0175 | -0.0407 | -4.12
-1.5 | -0.0173 | 0.01642 | -0.042 | -1.0536
-1 | 0.0388 | 0.01689 | -0.0447 | 2.2972
-0.5 | 0.0887 | 0.01759 | -0.046 | 5.0426
0 | 0.1358 | 0.01853 | -0.047 | 7.3287
0.5 | 0.1803 | 0.01975 | -0.0482 | 9.1291
1 | 0.2221 | 0.02132 | -0.0495 | 10.4174
1.5 | 0.3323 | 0.02336 | -0.063 | 14.2252
2 | 0.4468 | 0.02473 | -0.0752 | 18.0671
2.5 | 0.5501 | 0.02527 | -0.083 | 21.7689
3 | 0.6325 | 0.02524 | -0.085 | 25.0594
3.5 | 0.6989 | 0.02504 | -0.083 | 27.9113
4 | 0.7575 | 0.02475 | -0.0791 | 30.6061
4.5 | 0.809 | 0.02486 | -0.0746 | 32.5422
5 | 0.8585 | 0.02531 | -0.0702 | 33.9194
5.5 | 0.9077 | 0.02607 | -0.066 | 34.8178
6 | 0.9541 | 0.02745 | -0.0624 | 34.7577
6.5 | 0.9993 | 0.02924 | -0.059 | 34.1758
7 | 1.0435 | 0.03143 | -0.0558 | 33.2008
7.5 | 1.085 | 0.03424 | -0.0526 | 31.6881
8 | 1.1244 | 0.0377 | -0.0495 | 29.8249
8.5 | 1.1573 | 0.04256 | -0.0462 | 27.1922
9 | 1.1814 | 0.04885 | -0.0427 | 24.1842
9.5 | 1.2053 | 0.05566 | -0.0397 | 21.6547
10 | 1.183 | 0.06603 | -0.0359 | 17.9161
10.5 | 1.141 | 0.07685 | -0.0341 | 14.8471
11 | 1.0919 | 0.08921 | -0.0366 | 12.2397
12.5 | 0.8954 | 0.16704 | -0.0953 | 5.3604
13 | 0.9007 | 0.17542 | -0.0976 | 5.1345
13.5 | 0.9137 | 0.18346 | -0.0988 | 4.9804
14 | 0.9197 | 0.19129 | -0.102 | 4.8079
14.5 | 0.9487 | 0.20311 | -0.102 | 4.6709

## 5. Re 50k Mach 0.25 (1)
BIGFOIL.COM POLAR EXPORT
MID 29
MID 29 |  |  |  | Cl Max: | 1.071 | at alpha= | 6.5 | deg
JavaFoil+Calcfoil stall+Eppler ext transition |  |  |  | L/D Max: | 40.716 | at alpha= | 5.5 | deg
Re: | 50000 |  |  | Cd Min: | 0.01686 | at alpha= | 0 | deg
Mach: | 0.25 |  |  | Cl=0 at alpha= | -2.9344 | deg
|  |  |  | @ Cl=0.1, Cd= | 0.017584
|  |  |  | @ Cl=0.4, Cd= | 0.016889
|  |  |  | @ Cl=0.6, Cd= | 0.018251
alpha (deg) | Cl | Cd | Cm | Cl/Cd
-13.5 | -0.06 | 0.33357 | -0.022 | -0.18
-13 | -0.057 | 0.29457 | -0.022 | -0.194
-12.5 | -0.054 | 0.24844 | -0.022 | -0.218
-12 | -0.151 | 0.22574 | -0.022 | -0.668
-11.5 | -0.203 | 0.19418 | -0.021 | -1.045
-11 | -0.246 | 0.23424 | -0.021 | -1.051
-10.5 | -0.283 | 0.21703 | -0.021 | -1.303
-10 | -0.313 | 0.17718 | -0.02 | -1.767
-9.5 | -0.336 | 0.16151 | -0.02 | -2.08
-9 | -0.351 | 0.12696 | -0.02 | -2.764
-8.5 | -0.357 | 0.11452 | -0.02 | -3.121
-8 | -0.355 | 0.09911 | -0.02 | -3.583
-7.5 | -0.344 | 0.08338 | -0.02 | -4.131
-7 | -0.326 | 0.07428 | -0.02 | -4.386
-6.5 | -0.3 | 0.0662 | -0.02 | -4.532
-6 | -0.268 | 0.06056 | -0.02 | -4.429
-5.5 | -0.231 | 0.05496 | -0.021 | -4.199
-5 | -0.19 | 0.05032 | -0.022 | -3.773
-4.5 | -0.146 | 0.04648 | -0.023 | -3.148
-4 | -0.101 | 0.04375 | -0.024 | -2.305
-3.5 | -0.054 | 0.04141 | -0.026 | -1.304
-3 | -0.008 | 0.01809 | -0.068 | -0.424
-2.5 | 0.053 | 0.01785 | -0.069 | 2.949
-2 | 0.113 | 0.01751 | -0.069 | 6.468
-1.5 | 0.174 | 0.01732 | -0.069 | 10.046
-1 | 0.235 | 0.0172 | -0.069 | 13.642
-0.5 | 0.295 | 0.01714 | -0.069 | 17.22
0 | 0.356 | 0.01686 | -0.069 | 21.099
0.5 | 0.416 | 0.0169 | -0.07 | 24.634
1 | 0.477 | 0.01726 | -0.07 | 27.61
1.5 | 0.537 | 0.01769 | -0.07 | 30.34
2 | 0.597 | 0.01822 | -0.07 | 32.759
2.5 | 0.657 | 0.01884 | -0.07 | 34.851
3 | 0.716 | 0.01952 | -0.07 | 36.689
3.5 | 0.776 | 0.02033 | -0.071 | 38.147
4 | 0.834 | 0.02123 | -0.071 | 39.295
4.5 | 0.892 | 0.02232 | -0.071 | 39.976
5 | 0.948 | 0.0236 | -0.071 | 40.189
5.5 | 0.994 | 0.0244 | -0.071 | 40.716
6 | 1.036 | 0.02586 | -0.071 | 40.062
6.5 | 1.071 | 0.02746 | -0.07 | 38.993
7 | 0.902 | 0.05635 | -0.026 | 16.005
7.5 | 0.923 | 0.06142 | -0.02 | 15.031
8 | 0.938 | 0.06753 | -0.019 | 13.884
8.5 | 0.939 | 0.07516 | -0.018 | 12.498
9 | 0.929 | 0.08423 | -0.017 | 11.032
9.5 | 0.907 | 0.0955 | -0.018 | 9.495
10 | 0.871 | 0.11032 | -0.018 | 7.9
10.5 | 0.824 | 0.12762 | -0.017 | 6.454
11 | 0.764 | 0.14817 | -0.017 | 5.158
11.5 | 0.695 | 0.17518 | -0.018 | 3.965

## 6. Re 50k Mach 0.25 (2)
BIGFOIL.COM POLAR EXPORT
MID 29
MID 29 |  |  |  | Cl Max: | 1.1733 | at alpha= | 9 | deg
XFOIL ncrit=9 |  |  |  | L/D Max: | 33.8286 | at alpha= | 6 | deg
Re: | 50000 |  |  | Cd Min: | 0.27065 | at alpha= | -19.5 | deg
Mach: | 0.25 |  |  | Cl=0 at alpha= | -1.2352 | deg
|  |  |  | @ Cl=0.1, Cd= | 0.01833
|  |  |  | @ Cl=0.4, Cd= | 0.024447
|  |  |  | @ Cl=0.6, Cd= | 0.025584
alpha (deg) | Cl | Cd | Cm | Cl/Cd
-20 | -0.7896 | 0.26826 | 0.0672 | -2.9434
-19.5 | -0.7799 | 0.27065 | 0.0602 | -2.8816
-19 | -0.7505 | 0.25173 | 0.0597 | -2.9814
-18.5 | -0.7308 | 0.24462 | 0.0561 | -2.9875
-18 | -0.7135 | 0.23928 | 0.0514 | -2.9819
-17.5 | -0.7046 | 0.23964 | 0.0448 | -2.9402
-17 | -0.6776 | 0.22549 | 0.0435 | -3.005
-16.5 | -0.6582 | 0.21827 | 0.0403 | -3.0155
-16 | -0.6472 | 0.21542 | 0.0348 | -3.0044
-15.5 | -0.6255 | 0.20542 | 0.0326 | -3.045
-15 | -0.6081 | 0.19885 | 0.0294 | -3.0581
-14.5 | -0.6114 | 0.19995 | 0.023 | -3.0578
-14 | -0.5752 | 0.18475 | 0.0234 | -3.1134
-13.5 | -0.574 | 0.18267 | 0.0182 | -3.1423
-13 | -0.5462 | 0.17114 | 0.0175 | -3.1915
-12.5 | -0.5466 | 0.16829 | 0.0129 | -3.248
-12 | -0.5197 | 0.1575 | 0.0123 | -3.2997
-11.5 | -0.5328 | 0.15643 | 0.0068 | -3.406
-11 | -0.5044 | 0.14561 | 0.0067 | -3.464
-10.5 | -0.4883 | 0.13772 | 0.0055 | -3.5456
-10 | -0.4759 | 0.13058 | 0.0039 | -3.6445
-9.5 | -0.4646 | 0.12358 | 0.0023 | -3.7595
-9 | -0.4545 | 0.1168 | 0.0007 | -3.8913
-8.5 | -0.4464 | 0.11038 | -0.0009 | -4.0442
-8 | -0.4482 | 0.10522 | -0.0032 | -4.2596
-7.5 | -0.425 | 0.09696 | -0.0024 | -4.3833
-7 | -0.4173 | 0.09077 | -0.0025 | -4.5973
-6.5 | -0.4162 | 0.08522 | -0.0023 | -4.8838
-6 | -0.4117 | 0.07943 | -0.0029 | -5.1832
-4.5 | -0.311 | 0.03571 | -0.0566 | -8.709
-4 | -0.2562 | 0.02935 | -0.0578 | -8.7291
-3.5 | -0.2022 | 0.02521 | -0.0572 | -8.0206
-3 | -0.149 | 0.02198 | -0.056 | -6.7789
-2.5 | -0.1005 | 0.01972 | -0.0531 | -5.0963
-2 | -0.067 | 0.01836 | -0.0458 | -3.6492
-1.5 | -0.0348 | 0.01677 | -0.0395 | -2.0751
-1 | 0.0309 | 0.01721 | -0.0449 | 1.7955
-0.5 | 0.0831 | 0.01797 | -0.0465 | 4.6244
0 | 0.1315 | 0.019 | -0.0478 | 6.9211
0.5 | 0.1769 | 0.02033 | -0.0491 | 8.7014
1 | 0.2378 | 0.02213 | -0.0539 | 10.7456
1.5 | 0.3641 | 0.02407 | -0.0693 | 15.1267
2 | 0.4737 | 0.02522 | -0.0794 | 18.7827
2.5 | 0.5737 | 0.02557 | -0.0853 | 22.4364
3 | 0.6498 | 0.02561 | -0.0855 | 25.3729
3.5 | 0.7168 | 0.02537 | -0.0828 | 28.2538
4 | 0.7747 | 0.02531 | -0.0785 | 30.6085
4.5 | 0.8276 | 0.02565 | -0.0739 | 32.2651
5 | 0.8799 | 0.02623 | -0.0694 | 33.5456
5.5 | 0.9292 | 0.02747 | -0.0654 | 33.826
6 | 0.979 | 0.02894 | -0.0614 | 33.8286
6.5 | 1.0235 | 0.03129 | -0.0578 | 32.7101
7 | 1.0684 | 0.03387 | -0.0542 | 31.5441
7.5 | 1.1086 | 0.03743 | -0.0506 | 29.618
8 | 1.1415 | 0.04225 | -0.0469 | 27.0178
8.5 | 1.1729 | 0.04769 | -0.0433 | 24.5943
9 | 1.1733 | 0.05601 | -0.0394 | 20.948
9.5 | 1.1633 | 0.06477 | -0.0363 | 17.9605
10 | 1.118 | 0.07553 | -0.0352 | 14.8021
10.5 | 1.0711 | 0.08844 | -0.0392 | 12.111
11 | 0.9466 | 0.12516 | -0.0702 | 7.5631
11.5 | 0.9421 | 0.13692 | -0.0738 | 6.8807
12.5 | 0.9015 | 0.17082 | -0.0975 | 5.2775
13 | 0.9097 | 0.17948 | -0.0999 | 5.0685
13.5 | 0.913 | 0.18631 | -0.1028 | 4.9004
14 | 0.9245 | 0.19455 | -0.1057 | 4.752

## 7. Re 50k Mach 0.50 (1)
BIGFOIL.COM POLAR EXPORT
MID 29
MID 29 |  |  |  | Cl Max: | 1.222 | at alpha= | 20 | deg
JavaFoil+Calcfoil stall+Eppler ext transition |  |  |  | L/D Max: | 43.974 | at alpha= | 4 | deg
Re: | 50000 |  |  | Cd Min: | 0.01804 | at alpha= | -0.5 | deg
Mach: | 0.5 |  |  | Cl=0 at alpha= | -2.947 | deg
|  |  |  | @ Cl=0.1, Cd= | 0.018549
|  |  |  | @ Cl=0.4, Cd= | 0.018138
|  |  |  | @ Cl=0.6, Cd= | 0.01893
alpha (deg) | Cl | Cd | Cm | Cl/Cd
-20 | -0.917 | 0.43638 | -0.04 | -2.101
-19.5 | -0.891 | 0.44113 | -0.04 | -2.02
-19 | -0.864 | 0.4205 | -0.039 | -2.054
-18.5 | -0.837 | 0.40582 | -0.038 | -2.061
-18 | -0.81 | 0.40887 | -0.038 | -1.982
-17.5 | -0.784 | 0.39212 | -0.038 | -2
-17 | -0.758 | 0.38353 | -0.039 | -1.977
-16.5 | -0.732 | 0.36858 | -0.038 | -1.985
-16 | -0.704 | 0.3569 | -0.037 | -1.971
-15.5 | -0.677 | 0.3468 | -0.037 | -1.952
-15 | -0.651 | 0.35191 | -0.037 | -1.849
-14.5 | -0.624 | 0.34804 | -0.037 | -1.793
-14 | -0.598 | 0.32015 | -0.037 | -1.867
-13.5 | -0.57 | 0.29634 | -0.035 | -1.922
-13 | -0.543 | 0.29693 | -0.035 | -1.829
-12.5 | -0.516 | 0.28403 | -0.035 | -1.818
-12 | -0.49 | 0.27907 | -0.035 | -1.755
-11.5 | -0.462 | 0.26538 | -0.032 | -1.742
-11 | -0.435 | 0.25646 | -0.032 | -1.698
-10.5 | -0.409 | 0.25239 | -0.032 | -1.619
-10 | -0.382 | 0.24345 | -0.032 | -1.568
-9.5 | -0.354 | 0.23502 | -0.03 | -1.508
-9 | -0.328 | 0.23225 | -0.03 | -1.411
-8.5 | -0.301 | 0.21362 | -0.03 | -1.408
-8 | -0.274 | 0.1938 | -0.028 | -1.412
-7.5 | -0.247 | 0.18912 | -0.028 | -1.304
-7 | -0.22 | 0.14682 | -0.027 | -1.495
-6.5 | -0.193 | 0.17369 | -0.026 | -1.109
-6 | -0.166 | 0.09737 | -0.024 | -1.7
-5.5 | -0.177 | 0.06983 | -0.025 | -2.532
-5 | -0.191 | 0.06324 | -0.024 | -3.015
-4.5 | -0.156 | 0.05243 | -0.024 | -2.968
-4 | -0.11 | 0.04722 | -0.025 | -2.329
-3.5 | -0.06 | 0.0431 | -0.027 | -1.383
-3 | -0.007 | 0.04084 | -0.033 | -0.168
-2.5 | 0.059 | 0.0188 | -0.077 | 3.123
-2 | 0.126 | 0.01839 | -0.077 | 6.879
-1.5 | 0.194 | 0.01809 | -0.077 | 10.747
-1 | 0.262 | 0.01805 | -0.077 | 14.525
-0.5 | 0.33 | 0.01804 | -0.078 | 18.282
0 | 0.398 | 0.01814 | -0.078 | 21.918
0.5 | 0.465 | 0.01808 | -0.078 | 25.722
1 | 0.532 | 0.01831 | -0.078 | 29.08
1.5 | 0.6 | 0.01893 | -0.078 | 31.672
2 | 0.667 | 0.01964 | -0.078 | 33.934
2.5 | 0.733 | 0.02051 | -0.079 | 35.743
3 | 0.799 | 0.0215 | -0.079 | 37.18
3.5 | 0.865 | 0.02272 | -0.079 | 38.079
4 | 0.924 | 0.021 | -0.079 | 43.974
4.5 | 0.982 | 0.02487 | -0.078 | 39.503
5 | 1.036 | 0.02663 | -0.078 | 38.886
5.5 | 1.073 | 0.02893 | -0.078 | 37.096
6 | 1.083 | 0.03254 | -0.076 | 33.292
6.5 | 0.912 | 0.05908 | -0.024 | 15.439
7 | 0.859 | 0.06982 | -0.022 | 12.31
7.5 | 0.56 | 0.1037 | -0.022 | 5.398
8 | 0.586 | 0.12622 | -0.024 | 4.645
8.5 | 0.613 | 0.19541 | -0.027 | 3.137
9 | 0.639 | 0.20795 | -0.029 | 3.075
9.5 | 0.666 | 0.23149 | -0.031 | 2.878
10 | 0.693 | 0.25339 | -0.034 | 2.736
10.5 | 0.719 | 0.26556 | -0.034 | 2.709
11 | 0.747 | 0.27643 | -0.037 | 2.701
11.5 | 0.773 | 0.27703 | -0.037 | 2.789
12 | 0.799 | 0.29467 | -0.038 | 2.712
12.5 | 0.826 | 0.32392 | -0.04 | 2.551
13 | 0.852 | 0.32248 | -0.04 | 2.643
13.5 | 0.88 | 0.34897 | -0.043 | 2.522
14 | 0.906 | 0.36929 | -0.043 | 2.453
14.5 | 0.932 | 0.35768 | -0.043 | 2.605
15 | 0.96 | 0.38901 | -0.045 | 2.467
15.5 | 0.986 | 0.40087 | -0.046 | 2.459
16 | 1.011 | 0.41471 | -0.046 | 2.438
16.5 | 1.039 | 0.427 | -0.048 | 2.434
17 | 1.065 | 0.43881 | -0.048 | 2.426
17.5 | 1.09 | 0.4565 | -0.048 | 2.388
18 | 1.116 | 0.44095 | -0.049 | 2.532
18.5 | 1.144 | 0.4736 | -0.05 | 2.415
19 | 1.169 | 0.46462 | -0.05 | 2.515
19.5 | 1.194 | 0.48168 | -0.05 | 2.479
20 | 1.222 | 0.51833 | -0.052 | 2.357

## 8. Re 50k Mach 0.50 (2)
BIGFOIL.COM POLAR EXPORT
MID 29
MID 29 |  |  |  | Cl Max: | 1.2348 | at alpha= | 20 | deg
XFOIL ncrit=9 |  |  |  | L/D Max: | 29.0659 | at alpha= | 4.5 | deg
Re: | 50000 |  |  | Cd Min: | 0.33005 | at alpha= | 20 | deg
Mach: | 0.5 |  |  | Cl=0 at alpha= | -0.85786 | deg
|  |  |  | @ Cl=0.1, Cd= | 0.020938
|  |  |  | @ Cl=0.4, Cd= | 0.025809
|  |  |  | @ Cl=0.6, Cd= | 0.027304
alpha (deg) | Cl | Cd | Cm | Cl/Cd
-20 | -0.8566 | 0.28856 | 0.0803 | -2.9685
-19.5 | -0.834 | 0.28129 | 0.0748 | -2.9649
-19 | -0.815 | 0.27863 | 0.0677 | -2.925
-18.5 | -0.7909 | 0.26776 | 0.0633 | -2.9538
-18 | -0.765 | 0.25672 | 0.0598 | -2.9799
-17.5 | -0.7427 | 0.24947 | 0.0548 | -2.9771
-17 | -0.7283 | 0.24845 | 0.0477 | -2.9314
-16.5 | -0.6978 | 0.23337 | 0.0457 | -2.9901
-16 | -0.6771 | 0.2268 | 0.0409 | -2.9854
-15.5 | -0.6588 | 0.2205 | 0.0358 | -2.9878
-15 | -0.6325 | 0.2102 | 0.0331 | -3.009
-14.5 | -0.6228 | 0.20826 | 0.027 | -2.9905
-14 | -0.5913 | 0.1949 | 0.0253 | -3.0339
-13.5 | -0.5802 | 0.19102 | 0.0203 | -3.0374
-13 | -0.5527 | 0.17989 | 0.0183 | -3.0724
-12.5 | -0.5481 | 0.17713 | 0.0134 | -3.0943
-12 | -0.5177 | 0.16543 | 0.0121 | -3.1294
-11.5 | -0.5005 | 0.15783 | 0.0095 | -3.1711
-11 | -0.4878 | 0.15117 | 0.0066 | -3.2268
-10.5 | -0.4844 | 0.14661 | 0.0033 | -3.304
-10 | -0.4701 | 0.13938 | 0.0014 | -3.3728
-9.5 | -0.4524 | 0.13125 | -0.0001 | -3.4469
-9 | -0.4395 | 0.12409 | -0.0018 | -3.5418
-8.5 | -0.4346 | 0.11825 | -0.0037 | -3.6753
-8 | -0.4036 | 0.10848 | -0.0032 | -3.7205
-7.5 | -0.4047 | 0.10346 | -0.0047 | -3.9117
-7 | -0.3805 | 0.09506 | -0.0047 | -4.0027
-6.5 | -0.3701 | 0.08858 | -0.0052 | -4.1781
-5.5 | -0.3902 | 0.06903 | -0.0337 | -5.6526
-5 | -0.3821 | 0.05961 | -0.0408 | -6.41
-4.5 | -0.364 | 0.05114 | -0.0453 | -7.1177
-4 | -0.3294 | 0.042 | -0.0521 | -7.8429
-3.5 | -0.278 | 0.03444 | -0.0559 | -8.072
-3 | -0.2139 | 0.02848 | -0.0586 | -7.5105
-2.5 | -0.1493 | 0.02463 | -0.059 | -6.0617
-2 | -0.0881 | 0.02214 | -0.0576 | -3.9792
-1.5 | -0.0395 | 0.02079 | -0.0525 | -1.9
-1 | -0.0197 | 0.0195 | -0.041 | -1.0103
-0.5 | 0.0496 | 0.01973 | -0.0477 | 2.5139
0 | 0.1072 | 0.02111 | -0.0508 | 5.0782
0.5 | 0.222 | 0.02332 | -0.064 | 9.5197
1 | 0.3454 | 0.02518 | -0.0769 | 13.7172
1.5 | 0.4565 | 0.02646 | -0.0854 | 17.2525
2 | 0.5568 | 0.02717 | -0.0896 | 20.4932
2.5 | 0.6437 | 0.02744 | -0.0895 | 23.4585
3 | 0.7156 | 0.02782 | -0.0865 | 25.7225
3.5 | 0.7809 | 0.02841 | -0.0823 | 27.4868
4 | 0.8407 | 0.02951 | -0.0778 | 28.4886
4.5 | 0.8993 | 0.03094 | -0.073 | 29.0659
5 | 0.9554 | 0.03291 | -0.0682 | 29.0307
5.5 | 1.0059 | 0.03568 | -0.0635 | 28.1923
6 | 1.0444 | 0.03983 | -0.0591 | 26.2214
6.5 | 1.0719 | 0.04511 | -0.0548 | 23.7619
7 | 1.0897 | 0.05126 | -0.0506 | 21.2583
7.5 | 1.0839 | 0.05913 | -0.0477 | 18.3308
8 | 0.9924 | 0.07628 | -0.0568 | 13.01
8.5 | 0.962 | 0.08985 | -0.0636 | 10.7067
9 | 0.9501 | 0.10141 | -0.0676 | 9.3689
9.5 | 0.9252 | 0.11485 | -0.0749 | 8.0557
10 | 0.9216 | 0.12518 | -0.0782 | 7.3622
10.5 | 0.9156 | 0.13702 | -0.0838 | 6.6822
11 | 0.9175 | 0.14852 | -0.0888 | 6.1776
12 | 0.9123 | 0.17504 | -0.1071 | 5.212
12.5 | 0.9244 | 0.18372 | -0.1104 | 5.0316
13 | 0.9417 | 0.19265 | -0.1131 | 4.8881
13.5 | 0.959 | 0.20193 | -0.1166 | 4.7492
14 | 0.9896 | 0.21485 | -0.1184 | 4.606
14.5 | 0.9963 | 0.2204 | -0.1242 | 4.5204
15 | 1.0186 | 0.23049 | -0.1275 | 4.4193
15.5 | 1.0324 | 0.23789 | -0.1334 | 4.3398
16 | 1.0539 | 0.24778 | -0.1378 | 4.2534
16.5 | 1.0785 | 0.25873 | -0.1415 | 4.1684
17 | 1.0985 | 0.2669 | -0.1467 | 4.1158
17.5 | 1.1165 | 0.2749 | -0.153 | 4.0615
18 | 1.1477 | 0.29071 | -0.155 | 3.9479
18.5 | 1.1598 | 0.29284 | -0.1637 | 3.9605
19 | 1.1868 | 0.30644 | -0.1671 | 3.8729
19.5 | 1.2039 | 0.31134 | -0.1749 | 3.8668
20 | 1.2348 | 0.33005 | -0.1767 | 3.7413

## 9. Re 100k Mach 0.00 (1)
BIGFOIL.COM POLAR EXPORT
MID 29
MID 29 |  |  |  | Cl Max: | 1.096 | at alpha= | 7 | deg
JavaFoil+Calcfoil stall+Eppler ext transition |  |  |  | L/D Max: | 50.641 | at alpha= | 5 | deg
Re: | 100000 |  |  | Cd Min: | 0.01261 | at alpha= | 0 | deg
Mach: | 0 |  |  | Cl=0 at alpha= | -2.9397 | deg
|  |  |  | @ Cl=0.1, Cd= | 0.013636
|  |  |  | @ Cl=0.4, Cd= | 0.01262
|  |  |  | @ Cl=0.6, Cd= | 0.014005
alpha (deg) | Cl | Cd | Cm | Cl/Cd
-15.5 | -0.31 | 0.22944 | -0.02 | -1.35
-15 | -0.325 | 0.21044 | -0.02 | -1.543
-14.5 | -0.34 | 0.19478 | -0.02 | -1.744
-14 | -0.355 | 0.17737 | -0.021 | -1.999
-13.5 | -0.369 | 0.16279 | -0.02 | -2.267
-13 | -0.383 | 0.17765 | -0.02 | -2.155
-12.5 | -0.396 | 0.14341 | -0.02 | -2.758
-12 | -0.407 | 0.1525 | -0.02 | -2.667
-11.5 | -0.416 | 0.14037 | -0.02 | -2.963
-11 | -0.422 | 0.12407 | -0.02 | -3.405
-10.5 | -0.426 | 0.11638 | -0.019 | -3.66
-10 | -0.426 | 0.10796 | -0.019 | -3.946
-9.5 | -0.422 | 0.09693 | -0.019 | -4.353
-9 | -0.413 | 0.08692 | -0.02 | -4.757
-8.5 | -0.4 | 0.07829 | -0.02 | -5.114
-8 | -0.382 | 0.07157 | -0.019 | -5.343
-7.5 | -0.36 | 0.06536 | -0.02 | -5.505
-7 | -0.333 | 0.06043 | -0.02 | -5.502
-6.5 | -0.301 | 0.05514 | -0.02 | -5.46
-6 | -0.266 | 0.05127 | -0.02 | -5.186
-5.5 | -0.227 | 0.04754 | -0.021 | -4.774
-5 | -0.186 | 0.04407 | -0.022 | -4.214
-4.5 | -0.143 | 0.04183 | -0.023 | -3.408
-4 | -0.098 | 0.03954 | -0.025 | -2.48
-3.5 | -0.065 | 0.01474 | -0.066 | -4.43
-3 | -0.007 | 0.01467 | -0.066 | -0.506
-2.5 | 0.051 | 0.01391 | -0.066 | 3.665
-2 | 0.11 | 0.01358 | -0.067 | 8.076
-1.5 | 0.168 | 0.01339 | -0.067 | 12.58
-1 | 0.227 | 0.0132 | -0.067 | 17.211
-0.5 | 0.286 | 0.01299 | -0.067 | 21.994
0 | 0.345 | 0.01261 | -0.067 | 27.318
0.5 | 0.403 | 0.01262 | -0.067 | 31.948
1 | 0.461 | 0.01293 | -0.068 | 35.69
1.5 | 0.52 | 0.01331 | -0.068 | 39.047
2 | 0.578 | 0.0138 | -0.068 | 41.892
2.5 | 0.636 | 0.01434 | -0.068 | 44.341
3 | 0.694 | 0.01494 | -0.068 | 46.425
3.5 | 0.751 | 0.01559 | -0.068 | 48.187
4 | 0.808 | 0.01633 | -0.069 | 49.5
4.5 | 0.865 | 0.01715 | -0.069 | 50.419
5 | 0.92 | 0.01816 | -0.069 | 50.641
5.5 | 0.971 | 0.01921 | -0.069 | 50.555
6 | 1.019 | 0.02047 | -0.069 | 49.796
6.5 | 1.064 | 0.02205 | -0.069 | 48.243
7 | 1.096 | 0.02287 | -0.069 | 47.912
7.5 | 0.912 | 0.05449 | -0.025 | 16.731
8 | 0.934 | 0.05891 | -0.02 | 15.847
8.5 | 0.948 | 0.06348 | -0.019 | 14.938
9 | 0.956 | 0.06942 | -0.019 | 13.774
9.5 | 0.957 | 0.07504 | -0.017 | 12.756
10 | 0.951 | 0.08205 | -0.017 | 11.596
10.5 | 0.939 | 0.09177 | -0.017 | 10.233
11 | 0.921 | 0.09891 | -0.017 | 9.309
11.5 | 0.897 | 0.10773 | -0.017 | 8.326
12 | 0.869 | 0.11733 | -0.018 | 7.404

## 10. Re 100k Mach 0.00 (2)
BIGFOIL.COM POLAR EXPORT
MID 29
MID 29 |  |  |  | Cl Max: | 1.2677 | at alpha= | 10.5 | deg
XFOIL ncrit=9 |  |  |  | L/D Max: | 53.4082 | at alpha= | 5 | deg
Re: | 100000 |  |  | Cd Min: | 0.26114 | at alpha= | -20 | deg
Mach: | 0 |  |  | Cl=0 at alpha= | -1.7652 | deg
|  |  |  | @ Cl=0.1, Cd= | 0.013291
|  |  |  | @ Cl=0.4, Cd= | 0.013935
|  |  |  | @ Cl=0.6, Cd= | 0.01354
alpha (deg) | Cl | Cd | Cm | Cl/Cd
-20 | -0.7731 | 0.26114 | 0.0657 | -2.9605
-19.5 | -0.7609 | 0.25976 | 0.0594 | -2.9292
-19 | -0.7449 | 0.25242 | 0.055 | -2.951
-18.5 | -0.7197 | 0.23829 | 0.055 | -3.0203
-18 | -0.7016 | 0.23162 | 0.0517 | -3.0291
-17.5 | -0.6841 | 0.22524 | 0.048 | -3.0372
-17 | -0.6675 | 0.21936 | 0.0435 | -3.0429
-16.5 | -0.6586 | 0.21759 | 0.0367 | -3.0268
-16 | -0.656 | 0.21638 | 0.0305 | -3.0317
-15.5 | -0.6199 | 0.19865 | 0.0325 | -3.1206
-15 | -0.6029 | 0.19175 | 0.0299 | -3.1442
-14.5 | -0.5879 | 0.18514 | 0.0265 | -3.1754
-14 | -0.579 | 0.18024 | 0.0212 | -3.2124
-13.5 | -0.5824 | 0.17783 | 0.0144 | -3.275
-13 | -0.5515 | 0.1644 | 0.0159 | -3.3546
-12.5 | -0.5353 | 0.15722 | 0.0143 | -3.4048
-12 | -0.5255 | 0.15067 | 0.0109 | -3.4878
-11.5 | -0.5338 | 0.1469 | 0.0029 | -3.6338
-11 | -0.506 | 0.13602 | 0.0052 | -3.72
-10.5 | -0.4968 | 0.12952 | 0.0023 | -3.8357
-10 | -0.5126 | 0.1252 | -0.0081 | -4.0942
-9.5 | -0.4779 | 0.1148 | -0.0028 | -4.1629
-9 | -0.4849 | 0.109 | -0.0109 | -4.4486
-8.5 | -0.4668 | 0.10034 | -0.0102 | -4.6522
-8 | -0.4653 | 0.09391 | -0.0156 | -4.9547
-7.5 | -0.4567 | 0.08615 | -0.0176 | -5.3012
-7 | -0.4524 | 0.07665 | -0.0331 | -5.9022
-6.5 | -0.4354 | 0.06816 | -0.0402 | -6.3879
-6 | -0.4145 | 0.06135 | -0.0398 | -6.7563
-5.5 | -0.3718 | 0.03635 | -0.0571 | -10.2283
-5 | -0.3277 | 0.02869 | -0.0575 | -11.4221
-4.5 | -0.2765 | 0.02355 | -0.0568 | -11.741
-4 | -0.2255 | 0.02006 | -0.056 | -11.2413
-3.5 | -0.173 | 0.01734 | -0.0555 | -9.9769
-3 | -0.1169 | 0.01493 | -0.0564 | -7.8299
-2.5 | -0.0644 | 0.01384 | -0.0567 | -4.6532
-2 | -0.0162 | 0.01333 | -0.0553 | -1.2153
-1.5 | 0.0183 | 0.01285 | -0.0502 | 1.4241
-1 | 0.0613 | 0.01307 | -0.0498 | 4.6901
-0.5 | 0.1664 | 0.01367 | -0.0608 | 12.1726
0 | 0.2654 | 0.014 | -0.0698 | 18.9571
0.5 | 0.3592 | 0.01402 | -0.0769 | 25.6205
1 | 0.4356 | 0.01386 | -0.0797 | 31.4286
1.5 | 0.4999 | 0.01363 | -0.0794 | 36.6764
2 | 0.5536 | 0.01354 | -0.0771 | 40.8863
2.5 | 0.605 | 0.01354 | -0.0744 | 44.6824
3 | 0.6555 | 0.01372 | -0.0718 | 47.777
3.5 | 0.7061 | 0.01403 | -0.0694 | 50.3279
4 | 0.7565 | 0.01452 | -0.0673 | 52.1006
4.5 | 0.8063 | 0.01518 | -0.0653 | 53.1159
5 | 0.8556 | 0.01602 | -0.0635 | 53.4082
5.5 | 0.9039 | 0.01705 | -0.0618 | 53.0147
6 | 0.9511 | 0.01824 | -0.0601 | 52.1436
6.5 | 0.9969 | 0.01963 | -0.0584 | 50.7845
7 | 1.0409 | 0.02128 | -0.0567 | 48.9145
7.5 | 1.0827 | 0.02327 | -0.0547 | 46.5277
8 | 1.1216 | 0.02579 | -0.0525 | 43.4897
8.5 | 1.1576 | 0.02885 | -0.05 | 40.1248
9 | 1.1917 | 0.03266 | -0.0473 | 36.4881
9.5 | 1.225 | 0.03715 | -0.0447 | 32.9744
10 | 1.2527 | 0.04302 | -0.0414 | 29.119
10.5 | 1.2677 | 0.05055 | -0.0382 | 25.0781
11 | 1.2574 | 0.05842 | -0.0333 | 21.5235
11.5 | 1.2248 | 0.06638 | -0.0288 | 18.4513
12 | 1.1835 | 0.07604 | -0.0289 | 15.5642
12.5 | 1.1388 | 0.08857 | -0.0344 | 12.8576
13 | 1.0959 | 0.10405 | -0.0431 | 10.5324
13.5 | 0.952 | 0.1615 | -0.0831 | 5.8947
14.5 | 0.9578 | 0.19098 | -0.0946 | 5.0152
15 | 0.9553 | 0.19834 | -0.1016 | 4.8165
15.5 | 0.9773 | 0.20899 | -0.1022 | 4.6763

## 11. Re 100k Mach 0.10 (1)
BIGFOIL.COM POLAR EXPORT
MID 29
MID 29 |  |  |  | Cl Max: | 1.099 | at alpha= | 7 | deg
JavaFoil+Calcfoil stall+Eppler ext transition |  |  |  | L/D Max: | 50.628 | at alpha= | 5 | deg
Re: | 100000 |  |  | Cd Min: | 0.01264 | at alpha= | 0.5 | deg
Mach: | 0.1 |  |  | Cl=0 at alpha= | -2.9397 | deg
|  |  |  | @ Cl=0.1, Cd= | 0.013692
|  |  |  | @ Cl=0.4, Cd= | 0.012641
|  |  |  | @ Cl=0.6, Cd= | 0.01402
alpha (deg) | Cl | Cd | Cm | Cl/Cd
-15 | -0.286 | 0.22095 | -0.021 | -1.293
-14.5 | -0.303 | 0.20305 | -0.02 | -1.491
-14 | -0.32 | 0.18461 | -0.02 | -1.733
-13.5 | -0.337 | 0.17126 | -0.021 | -1.967
-13 | -0.353 | 0.15709 | -0.02 | -2.25
-12.5 | -0.369 | 0.15243 | -0.021 | -2.421
-12 | -0.383 | 0.13855 | -0.02 | -2.766
-11.5 | -0.395 | 0.14327 | -0.02 | -2.76
-11 | -0.405 | 0.12892 | -0.02 | -3.143
-10.5 | -0.412 | 0.12556 | -0.02 | -3.279
-10 | -0.415 | 0.10815 | -0.019 | -3.834
-9.5 | -0.413 | 0.09859 | -0.019 | -4.191
-9 | -0.407 | 0.08909 | -0.02 | -4.57
-8.5 | -0.396 | 0.07979 | -0.02 | -4.964
-8 | -0.38 | 0.07261 | -0.02 | -5.23
-7.5 | -0.358 | 0.06606 | -0.02 | -5.425
-7 | -0.332 | 0.06096 | -0.02 | -5.447
-6.5 | -0.301 | 0.0559 | -0.02 | -5.388
-6 | -0.266 | 0.05116 | -0.02 | -5.207
-5.5 | -0.228 | 0.04793 | -0.021 | -4.749
-5 | -0.186 | 0.04441 | -0.022 | -4.197
-4.5 | -0.143 | 0.04178 | -0.023 | -3.427
-4 | -0.098 | 0.03959 | -0.025 | -2.488
-3.5 | -0.066 | 0.01475 | -0.066 | -4.447
-3 | -0.007 | 0.01469 | -0.067 | -0.508
-2.5 | 0.051 | 0.01395 | -0.067 | 3.673
-2 | 0.11 | 0.01364 | -0.067 | 8.083
-1.5 | 0.169 | 0.01341 | -0.067 | 12.625
-1 | 0.228 | 0.01323 | -0.067 | 17.263
-0.5 | 0.287 | 0.01304 | -0.067 | 22.018
0 | 0.346 | 0.01265 | -0.068 | 27.381
0.5 | 0.405 | 0.01264 | -0.068 | 32.036
1 | 0.464 | 0.01296 | -0.068 | 35.797
1.5 | 0.522 | 0.01336 | -0.068 | 39.102
2 | 0.581 | 0.01384 | -0.068 | 41.971
2.5 | 0.639 | 0.01439 | -0.068 | 44.433
3 | 0.697 | 0.015 | -0.069 | 46.498
3.5 | 0.755 | 0.01564 | -0.069 | 48.263
4 | 0.812 | 0.01642 | -0.069 | 49.47
4.5 | 0.869 | 0.01724 | -0.069 | 50.4
5 | 0.924 | 0.01825 | -0.069 | 50.628
5.5 | 0.976 | 0.01933 | -0.069 | 50.471
6 | 1.024 | 0.02062 | -0.069 | 49.64
6.5 | 1.068 | 0.02218 | -0.07 | 48.152
7 | 1.099 | 0.02304 | -0.069 | 47.68
7.5 | 0.914 | 0.05476 | -0.025 | 16.689
8 | 0.935 | 0.05904 | -0.02 | 15.834
8.5 | 0.948 | 0.06363 | -0.019 | 14.902
9 | 0.954 | 0.06956 | -0.018 | 13.714
9.5 | 0.952 | 0.07663 | -0.018 | 12.429
10 | 0.943 | 0.08364 | -0.017 | 11.28
10.5 | 0.927 | 0.09365 | -0.017 | 9.903
11 | 0.905 | 0.10167 | -0.017 | 8.899
11.5 | 0.877 | 0.11025 | -0.018 | 7.95
12 | 0.843 | 0.12147 | -0.018 | 6.944

## 12. Re 100k Mach 0.10 (2)
BIGFOIL.COM POLAR EXPORT
MID 29
MID 29 |  |  |  | Cl Max: | 1.2635 | at alpha= | 10.5 | deg
XFOIL ncrit=9 |  |  |  | L/D Max: | 53.2446 | at alpha= | 5 | deg
Re: | 100000 |  |  | Cd Min: | 0.26255 | at alpha= | -20 | deg
Mach: | 0.1 |  |  | Cl=0 at alpha= | -1.7691 | deg
|  |  |  | @ Cl=0.1, Cd= | 0.013328
|  |  |  | @ Cl=0.4, Cd= | 0.01395
|  |  |  | @ Cl=0.6, Cd= | 0.013581
alpha (deg) | Cl | Cd | Cm | Cl/Cd
-20 | -0.776 | 0.26255 | 0.0658 | -2.9556
-19.5 | -0.7639 | 0.26121 | 0.0595 | -2.9245
-19 | -0.7426 | 0.24889 | 0.0569 | -2.9836
-18.5 | -0.7214 | 0.23886 | 0.0554 | -3.0202
-18 | -0.7032 | 0.23222 | 0.0521 | -3.0282
-17.5 | -0.6856 | 0.22582 | 0.0482 | -3.036
-17 | -0.669 | 0.22016 | 0.0435 | -3.0387
-16.5 | -0.6609 | 0.21879 | 0.0366 | -3.0207
-16 | -0.6579 | 0.21743 | 0.0305 | -3.0258
-15.5 | -0.6202 | 0.19903 | 0.0328 | -3.1161
-15 | -0.6033 | 0.19218 | 0.03 | -3.1392
-14.5 | -0.5883 | 0.18558 | 0.0266 | -3.1701
-14 | -0.5806 | 0.18119 | 0.0209 | -3.2044
-13.5 | -0.5836 | 0.17867 | 0.0142 | -3.2664
-13 | -0.5501 | 0.16464 | 0.0163 | -3.3412
-12.5 | -0.5346 | 0.15758 | 0.0144 | -3.3926
-12 | -0.5257 | 0.15122 | 0.0105 | -3.4764
-11.5 | -0.5348 | 0.14767 | 0.0024 | -3.6216
-11 | -0.5038 | 0.13637 | 0.0055 | -3.6944
-10.5 | -0.4973 | 0.13011 | 0.0018 | -3.8222
-10 | -0.5135 | 0.12592 | -0.0087 | -4.078
-9.5 | -0.476 | 0.11517 | -0.0027 | -4.133
-9 | -0.4871 | 0.10975 | -0.012 | -4.4383
-8.5 | -0.4633 | 0.10076 | -0.0097 | -4.5981
-8 | -0.4689 | 0.09458 | -0.0174 | -4.9577
-7.5 | -0.4525 | 0.08665 | -0.0167 | -5.2222
-7 | -0.451 | 0.07753 | -0.0311 | -5.8171
-6.5 | -0.4349 | 0.06895 | -0.0391 | -6.3075
-6 | -0.4146 | 0.06216 | -0.0387 | -6.6699
-5.5 | -0.3742 | 0.03718 | -0.057 | -10.0646
-5 | -0.331 | 0.02935 | -0.0575 | -11.2777
-4.5 | -0.2799 | 0.02387 | -0.057 | -11.726
-4 | -0.2285 | 0.02033 | -0.0562 | -11.2395
-3.5 | -0.1755 | 0.01765 | -0.0556 | -9.9433
-3 | -0.1192 | 0.01513 | -0.0565 | -7.8784
-2 | -0.0169 | 0.01343 | -0.0557 | -1.2584
-1.5 | 0.0197 | 0.01298 | -0.0511 | 1.5177
-1 | 0.0645 | 0.01313 | -0.0507 | 4.9124
-0.5 | 0.1702 | 0.01372 | -0.0617 | 12.4052
0 | 0.2688 | 0.01403 | -0.0705 | 19.1589
0.5 | 0.3616 | 0.01404 | -0.0773 | 25.755
1 | 0.4387 | 0.01386 | -0.0801 | 31.6522
1.5 | 0.5016 | 0.01366 | -0.0795 | 36.7204
2 | 0.5565 | 0.01353 | -0.0772 | 41.1308
2.5 | 0.6075 | 0.01359 | -0.0744 | 44.702
3 | 0.6586 | 0.01376 | -0.0718 | 47.8634
3.5 | 0.7095 | 0.0141 | -0.0695 | 50.3191
4 | 0.7602 | 0.0146 | -0.0673 | 52.0685
4.5 | 0.8104 | 0.01528 | -0.0653 | 53.0366
5 | 0.8599 | 0.01615 | -0.0635 | 53.2446
5.5 | 0.9085 | 0.01719 | -0.0618 | 52.8505
6 | 0.956 | 0.01843 | -0.06 | 51.8719
6.5 | 1.0019 | 0.01987 | -0.0583 | 50.4227
7 | 1.046 | 0.02157 | -0.0564 | 48.4933
7.5 | 1.0877 | 0.02367 | -0.0544 | 45.9527
8 | 1.1266 | 0.02619 | -0.052 | 43.0164
8.5 | 1.1622 | 0.02935 | -0.0494 | 39.598
9 | 1.1962 | 0.03338 | -0.0465 | 35.8358
9.5 | 1.2295 | 0.03877 | -0.0441 | 31.7127
10 | 1.2532 | 0.04419 | -0.0403 | 28.3594
10.5 | 1.2635 | 0.05203 | -0.0368 | 24.2841
11 | 1.2472 | 0.05982 | -0.0319 | 20.8492
11.5 | 1.2116 | 0.06793 | -0.0282 | 17.836
12 | 1.17 | 0.07819 | -0.0298 | 14.9636
12.5 | 1.1264 | 0.09138 | -0.0362 | 12.3265
13 | 0.9755 | 0.14207 | -0.0734 | 6.8663
13.5 | 0.9669 | 0.15601 | -0.0788 | 6.1977
14.5 | 0.7083 | 0.16726 | -0.0677 | 4.2347
15 | 0.708 | 0.17374 | -0.0696 | 4.0751
15.5 | 0.7427 | 0.18403 | -0.0676 | 4.0358

## 13. Re 100k Mach 0.25 (1)
BIGFOIL.COM POLAR EXPORT
MID 29
MID 29 |  |  |  | Cl Max: | 1.113 | at alpha= | 7 | deg
JavaFoil+Calcfoil stall+Eppler ext transition |  |  |  | L/D Max: | 50.362 | at alpha= | 5 | deg
Re: | 100000 |  |  | Cd Min: | 0.0128 | at alpha= | 0.5 | deg
Mach: | 0.25 |  |  | Cl=0 at alpha= | -2.9344 | deg
|  |  |  | @ Cl=0.1, Cd= | 0.013882
|  |  |  | @ Cl=0.4, Cd= | 0.012811
|  |  |  | @ Cl=0.6, Cd= | 0.01412
alpha (deg) | Cl | Cd | Cm | Cl/Cd
-13.5 | -0.06 | 0.25537 | -0.023 | -0.235
-13 | -0.057 | 0.21885 | -0.022 | -0.261
-12.5 | -0.054 | 0.19466 | -0.022 | -0.279
-12 | -0.151 | 0.17259 | -0.022 | -0.873
-11.5 | -0.203 | 0.15567 | -0.021 | -1.303
-11 | -0.246 | 0.14458 | -0.022 | -1.702
-10.5 | -0.283 | 0.12851 | -0.021 | -2.201
-10 | -0.313 | 0.14257 | -0.02 | -2.196
-9.5 | -0.336 | 0.12165 | -0.02 | -2.762
-9 | -0.351 | 0.10659 | -0.02 | -3.292
-8.5 | -0.357 | 0.09392 | -0.02 | -3.806
-8 | -0.355 | 0.08321 | -0.021 | -4.268
-7.5 | -0.344 | 0.07205 | -0.02 | -4.78
-7 | -0.326 | 0.065 | -0.02 | -5.012
-6.5 | -0.3 | 0.05864 | -0.02 | -5.116
-6 | -0.268 | 0.05326 | -0.02 | -5.035
-5.5 | -0.231 | 0.04884 | -0.021 | -4.725
-5 | -0.19 | 0.04508 | -0.022 | -4.211
-4.5 | -0.146 | 0.04236 | -0.023 | -3.454
-4 | -0.101 | 0.04003 | -0.025 | -2.519
-3.5 | -0.054 | 0.03788 | -0.029 | -1.427
-3 | -0.008 | 0.0148 | -0.068 | -0.518
-2.5 | 0.053 | 0.01418 | -0.069 | 3.713
-2 | 0.113 | 0.0138 | -0.069 | 8.208
-1.5 | 0.174 | 0.01357 | -0.069 | 12.818
-1 | 0.235 | 0.01341 | -0.069 | 17.497
-0.5 | 0.295 | 0.01327 | -0.069 | 22.241
0 | 0.356 | 0.01284 | -0.07 | 27.719
0.5 | 0.416 | 0.0128 | -0.07 | 32.519
1 | 0.477 | 0.01316 | -0.07 | 36.218
1.5 | 0.537 | 0.01359 | -0.07 | 39.51
2 | 0.597 | 0.01409 | -0.07 | 42.36
2.5 | 0.657 | 0.01469 | -0.07 | 44.692
3 | 0.716 | 0.0153 | -0.07 | 46.812
3.5 | 0.776 | 0.01604 | -0.071 | 48.35
4 | 0.834 | 0.01683 | -0.071 | 49.566
4.5 | 0.892 | 0.01778 | -0.071 | 50.187
5 | 0.948 | 0.01883 | -0.071 | 50.362
5.5 | 1 | 0.02009 | -0.071 | 49.793
6 | 1.048 | 0.02161 | -0.071 | 48.485
6.5 | 1.083 | 0.02264 | -0.071 | 47.811
7 | 1.113 | 0.02409 | -0.071 | 46.187
7.5 | 0.923 | 0.05608 | -0.021 | 16.462
8 | 0.938 | 0.06117 | -0.019 | 15.329
8.5 | 0.939 | 0.06751 | -0.019 | 13.916
9 | 0.929 | 0.07518 | -0.018 | 12.36
9.5 | 0.907 | 0.08334 | -0.018 | 10.88
10 | 0.871 | 0.09458 | -0.018 | 9.214
10.5 | 0.824 | 0.1075 | -0.018 | 7.663
11 | 0.764 | 0.12487 | -0.018 | 6.121
11.5 | 0.695 | 0.14467 | -0.018 | 4.802
12 | 0.617 | 0.14393 | -0.02 | 4.284

## 14. Re 100k Mach 0.25 (2)
BIGFOIL.COM POLAR EXPORT
MID 29
MID 29 |  |  |  | Cl Max: | 1.2359 | at alpha= | 9.5 | deg
XFOIL ncrit=9 |  |  |  | L/D Max: | 52.4827 | at alpha= | 4.5 | deg
Re: | 100000 |  |  | Cd Min: | 0.27089 | at alpha= | -20 | deg
Mach: | 0.25 |  |  | Cl=0 at alpha= | -1.7562 | deg
|  |  |  | @ Cl=0.1, Cd= | 0.013531
|  |  |  | @ Cl=0.4, Cd= | 0.01403
|  |  |  | @ Cl=0.6, Cd= | 0.013766
alpha (deg) | Cl | Cd | Cm | Cl/Cd
-20 | -0.7928 | 0.27089 | 0.0668 | -2.9266
-19 | -0.751 | 0.24953 | 0.0612 | -3.0097
-18.5 | -0.7316 | 0.24238 | 0.0578 | -3.0184
-18 | -0.7128 | 0.23569 | 0.0538 | -3.0243
-17.5 | -0.6943 | 0.22923 | 0.0495 | -3.0288
-17 | -0.6802 | 0.22608 | 0.043 | -3.0087
-16.5 | -0.6741 | 0.22555 | 0.0362 | -2.9887
-16 | -0.6429 | 0.20892 | 0.0367 | -3.0773
-15.5 | -0.6236 | 0.20143 | 0.0342 | -3.0959
-15 | -0.6064 | 0.1946 | 0.0307 | -3.1161
-14.5 | -0.5922 | 0.18868 | 0.0261 | -3.1386
-14 | -0.5912 | 0.18681 | 0.0193 | -3.1647
-13.5 | -0.5665 | 0.17462 | 0.0183 | -3.2442
-13 | -0.546 | 0.16642 | 0.0173 | -3.2809
-12.5 | -0.5324 | 0.15961 | 0.0142 | -3.3356
-12 | -0.5336 | 0.15568 | 0.0078 | -3.4275
-11.5 | -0.5158 | 0.14582 | 0.0065 | -3.5372
-11 | -0.497 | 0.13833 | 0.0057 | -3.5929
-10.5 | -0.5059 | 0.13432 | -0.0023 | -3.7664
-10 | -0.4792 | 0.12393 | -0.0004 | -3.8667
-9.5 | -0.4706 | 0.11734 | -0.0036 | -4.0106
-9 | -0.4747 | 0.11044 | -0.0101 | -4.2983
-8.5 | -0.451 | 0.10277 | -0.0088 | -4.3884
-8 | -0.4658 | 0.0964 | -0.0186 | -4.832
-7.5 | -0.4382 | 0.08882 | -0.0154 | -4.9336
-7 | -0.4384 | 0.08138 | -0.0214 | -5.3871
-6.5 | -0.4296 | 0.0731 | -0.0313 | -5.8769
-6 | -0.4121 | 0.06645 | -0.0318 | -6.2017
-5 | -0.3479 | 0.03315 | -0.0573 | -10.4947
-4.5 | -0.2986 | 0.02625 | -0.0578 | -11.3752
-4 | -0.2457 | 0.02198 | -0.0574 | -11.1783
-3.5 | -0.1901 | 0.01901 | -0.0566 | -10
-3 | -0.1328 | 0.01636 | -0.057 | -8.1174
-2.5 | -0.0737 | 0.01454 | -0.0583 | -5.0688
-2 | -0.0218 | 0.014 | -0.0576 | -1.5571
-1.5 | 0.0229 | 0.01364 | -0.0549 | 1.6789
-1 | 0.0804 | 0.01344 | -0.0551 | 5.9821
-0.5 | 0.188 | 0.01394 | -0.066 | 13.4864
0 | 0.2891 | 0.01415 | -0.0747 | 20.4311
0.5 | 0.3786 | 0.01409 | -0.08 | 26.8701
1 | 0.4531 | 0.01388 | -0.0816 | 32.6441
1.5 | 0.5134 | 0.01375 | -0.0801 | 37.3382
2.5 | 0.6227 | 0.01377 | -0.0748 | 45.2215
3 | 0.6755 | 0.01404 | -0.0722 | 48.1125
3.5 | 0.7284 | 0.01446 | -0.0698 | 50.3734
4 | 0.781 | 0.01507 | -0.0676 | 51.8248
4.5 | 0.8329 | 0.01587 | -0.0655 | 52.4827
5 | 0.884 | 0.01686 | -0.0635 | 52.4318
5.5 | 0.9341 | 0.01805 | -0.0615 | 51.7507
6 | 0.9827 | 0.01946 | -0.0595 | 50.4985
6.5 | 1.0296 | 0.02113 | -0.0573 | 48.7269
7 | 1.074 | 0.02315 | -0.0549 | 46.3931
8 | 1.1522 | 0.02883 | -0.0492 | 39.9653
8.5 | 1.1858 | 0.03276 | -0.0459 | 36.1966
9 | 1.2155 | 0.03818 | -0.0423 | 31.836
9.5 | 1.2359 | 0.04466 | -0.0385 | 27.6735
10 | 1.232 | 0.05181 | -0.0336 | 23.7792
10.5 | 1.2194 | 0.05799 | -0.0293 | 21.0278
11 | 1.1906 | 0.06639 | -0.0277 | 17.9334
11.5 | 1.1431 | 0.07815 | -0.0323 | 14.627
12 | 1.0618 | 0.10125 | -0.049 | 10.4869
12.5 | 1.0238 | 0.11942 | -0.0596 | 8.5731
13 | 0.9647 | 0.15024 | -0.0787 | 6.4211
13.5 | 0.9671 | 0.16183 | -0.0822 | 5.976
14 | 0.9408 | 0.18643 | -0.0995 | 5.0464
14.5 | 0.9743 | 0.197 | -0.097 | 4.9457

## 15. Re 100k Mach 0.50 (1)
BIGFOIL.COM POLAR EXPORT
MID 29
MID 29 |  |  |  | Cl Max: | 1.222 | at alpha= | 20 | deg
JavaFoil+Calcfoil stall+Eppler ext transition |  |  |  | L/D Max: | 52.391 | at alpha= | 5 | deg
Re: | 100000 |  |  | Cd Min: | 0.01389 | at alpha= | 0.5 | deg
Mach: | 0.5 |  |  | Cl=0 at alpha= | -2.9338 | deg
|  |  |  | @ Cl=0.1, Cd= | 0.014773
|  |  |  | @ Cl=0.4, Cd= | 0.014103
|  |  |  | @ Cl=0.6, Cd= | 0.01462
alpha (deg) | Cl | Cd | Cm | Cl/Cd
-20 | -0.917 | 0.35703 | -0.04 | -2.568
-19.5 | -0.891 | 0.34243 | -0.04 | -2.602
-19 | -0.864 | 0.33631 | -0.039 | -2.569
-18.5 | -0.837 | 0.32313 | -0.038 | -2.589
-18 | -0.81 | 0.31302 | -0.038 | -2.589
-17.5 | -0.784 | 0.31817 | -0.038 | -2.465
-17 | -0.758 | 0.29596 | -0.039 | -2.561
-16.5 | -0.732 | 0.2983 | -0.038 | -2.453
-16 | -0.704 | 0.28085 | -0.037 | -2.505
-15.5 | -0.677 | 0.27936 | -0.037 | -2.424
-15 | -0.651 | 0.26774 | -0.037 | -2.43
-14.5 | -0.624 | 0.26385 | -0.037 | -2.366
-14 | -0.598 | 0.25654 | -0.037 | -2.33
-13.5 | -0.57 | 0.23483 | -0.035 | -2.426
-13 | -0.543 | 0.23615 | -0.035 | -2.3
-12.5 | -0.516 | 0.22538 | -0.035 | -2.292
-12 | -0.49 | 0.22082 | -0.035 | -2.218
-11.5 | -0.462 | 0.1989 | -0.032 | -2.324
-11 | -0.435 | 0.20206 | -0.032 | -2.155
-10.5 | -0.409 | 0.19832 | -0.032 | -2.061
-10 | -0.382 | 0.18905 | -0.032 | -2.02
-9.5 | -0.355 | 0.18036 | -0.03 | -1.965
-9 | -0.328 | 0.17762 | -0.03 | -1.845
-8.5 | -0.301 | 0.16512 | -0.03 | -1.821
-8 | -0.274 | 0.14811 | -0.028 | -1.847
-7.5 | -0.247 | 0.14428 | -0.029 | -1.71
-7 | -0.22 | 0.11015 | -0.027 | -1.993
-6.5 | -0.193 | 0.07225 | -0.027 | -2.666
-6 | -0.166 | 0.08224 | -0.025 | -2.013
-5.5 | -0.177 | 0.05855 | -0.025 | -3.02
-5 | -0.191 | 0.05409 | -0.024 | -3.525
-4.5 | -0.156 | 0.04659 | -0.024 | -3.341
-4 | -0.11 | 0.04261 | -0.025 | -2.582
-3.5 | -0.06 | 0.03941 | -0.028 | -1.513
-3 | -0.009 | 0.01543 | -0.077 | -0.552
-2.5 | 0.059 | 0.01514 | -0.077 | 3.877
-2 | 0.126 | 0.01454 | -0.077 | 8.698
-1.5 | 0.194 | 0.01424 | -0.077 | 13.654
-1 | 0.262 | 0.01412 | -0.077 | 18.574
-0.5 | 0.33 | 0.0141 | -0.078 | 23.389
0 | 0.398 | 0.01411 | -0.078 | 28.187
0.5 | 0.465 | 0.01389 | -0.078 | 33.491
1 | 0.532 | 0.01404 | -0.078 | 37.938
1.5 | 0.6 | 0.01462 | -0.078 | 41.006
2 | 0.667 | 0.01527 | -0.078 | 43.654
2.5 | 0.733 | 0.01605 | -0.079 | 45.691
3 | 0.799 | 0.01687 | -0.079 | 47.385
3.5 | 0.865 | 0.01785 | -0.079 | 48.449
4 | 0.93 | 0.01904 | -0.079 | 48.832
4.5 | 0.993 | 0.02048 | -0.079 | 48.469
5 | 1.047 | 0.01998 | -0.079 | 52.391
5.5 | 1.089 | 0.02345 | -0.079 | 46.446
6 | 1.112 | 0.02596 | -0.078 | 42.838
6.5 | 0.913 | 0.05333 | -0.027 | 17.11
7 | 0.859 | 0.06219 | -0.022 | 13.819
7.5 | 0.56 | 0.08262 | -0.022 | 6.776
8 | 0.586 | 0.10432 | -0.025 | 5.621
8.5 | 0.613 | 0.14974 | -0.027 | 4.093
9 | 0.639 | 0.16174 | -0.029 | 3.954
9.5 | 0.666 | 0.17918 | -0.031 | 3.718
10 | 0.693 | 0.19677 | -0.034 | 3.523
10.5 | 0.719 | 0.19706 | -0.034 | 3.65
11 | 0.747 | 0.21699 | -0.037 | 3.441
11.5 | 0.773 | 0.21857 | -0.037 | 3.535
12 | 0.799 | 0.23234 | -0.039 | 3.441
12.5 | 0.826 | 0.243 | -0.04 | 3.4
13 | 0.852 | 0.25088 | -0.04 | 3.397
13.5 | 0.88 | 0.27753 | -0.043 | 3.172
14 | 0.906 | 0.27663 | -0.043 | 3.275
14.5 | 0.932 | 0.28819 | -0.043 | 3.234
15 | 0.96 | 0.29471 | -0.045 | 3.257
15.5 | 0.986 | 0.30107 | -0.046 | 3.274
16 | 1.011 | 0.30948 | -0.046 | 3.268
16.5 | 1.039 | 0.32454 | -0.048 | 3.202
17 | 1.065 | 0.33299 | -0.048 | 3.197
17.5 | 1.09 | 0.34182 | -0.048 | 3.189
18 | 1.117 | 0.34552 | -0.049 | 3.232
18.5 | 1.144 | 0.35854 | -0.05 | 3.19
19 | 1.169 | 0.36804 | -0.05 | 3.175
19.5 | 1.194 | 0.38281 | -0.05 | 3.119
20 | 1.222 | 0.39313 | -0.052 | 3.108

## 16. Re 100k Mach 0.50 (2)
BIGFOIL.COM POLAR EXPORT
MID 29
MID 29 |  |  |  | Cl Max: | 1.2288 | at alpha= | 20 | deg
XFOIL ncrit=9 |  |  |  | L/D Max: | 49.7491 | at alpha= | 4 | deg
Re: | 100000 |  |  | Cd Min: | 0.31731 | at alpha= | 20 | deg
Mach: | 0.5 |  |  | Cl=0 at alpha= | -1.7643 | deg
|  |  |  | @ Cl=0.1, Cd= | 0.015603
|  |  |  | @ Cl=0.4, Cd= | 0.014468
|  |  |  | @ Cl=0.6, Cd= | 0.014525
alpha (deg) | Cl | Cd | Cm | Cl/Cd
-20 | -0.8572 | 0.28632 | 0.0823 | -2.9939
-19.5 | -0.834 | 0.27814 | 0.0773 | -2.9985
-19 | -0.8107 | 0.27013 | 0.072 | -3.0011
-18.5 | -0.7877 | 0.26291 | 0.0662 | -2.9961
-18 | -0.7698 | 0.26117 | 0.0581 | -2.9475
-17.5 | -0.7454 | 0.24945 | 0.0541 | -2.9882
-17 | -0.7194 | 0.23793 | 0.0517 | -3.0236
-16.5 | -0.6964 | 0.22979 | 0.0475 | -3.0306
-16 | -0.6741 | 0.22207 | 0.0428 | -3.0355
-15.5 | -0.6556 | 0.21686 | 0.0364 | -3.0231
-15 | -0.6467 | 0.21551 | 0.029 | -3.0008
-14.5 | -0.6115 | 0.19869 | 0.029 | -3.0777
-14 | -0.5891 | 0.19048 | 0.0259 | -3.0927
-13.5 | -0.5699 | 0.18321 | 0.0216 | -3.1106
-13 | -0.5647 | 0.18067 | 0.0144 | -3.1256
-12.5 | -0.5347 | 0.16788 | 0.0137 | -3.185
-12 | -0.5148 | 0.16018 | 0.0112 | -3.2139
-11.5 | -0.5191 | 0.15808 | 0.0037 | -3.2838
-11 | -0.484 | 0.14512 | 0.0045 | -3.3352
-10.5 | -0.4706 | 0.13827 | 0.0013 | -3.4035
-10 | -0.4716 | 0.13293 | -0.0047 | -3.5477
-9.5 | -0.4419 | 0.12306 | -0.0039 | -3.5909
-9 | -0.4547 | 0.1197 | -0.0122 | -3.7987
-8.5 | -0.4189 | 0.10868 | -0.0095 | -3.8544
-8 | -0.4354 | 0.10499 | -0.0188 | -4.1471
-7.5 | -0.4064 | 0.09579 | -0.0168 | -4.2426
-7 | -0.3894 | 0.08821 | -0.0173 | -4.4145
-6.5 | -0.3888 | 0.08169 | -0.0205 | -4.7595
-6 | -0.3984 | 0.07589 | -0.0279 | -5.2497
-5.5 | -0.3873 | 0.06228 | -0.0359 | -6.2187
-5 | -0.3837 | 0.05201 | -0.0436 | -7.3774
-4.5 | -0.3652 | 0.04051 | -0.0528 | -9.0151
-4 | -0.3234 | 0.03214 | -0.0569 | -10.0622
-3.5 | -0.267 | 0.02599 | -0.059 | -10.2732
-3 | -0.1985 | 0.02151 | -0.0604 | -9.2283
-2.5 | -0.128 | 0.01857 | -0.0613 | -6.8928
-2 | -0.0527 | 0.01665 | -0.0643 | -3.1652
-1.5 | 0.0591 | 0.01588 | -0.0728 | 3.7217
-1 | 0.1506 | 0.01526 | -0.0756 | 9.8689
-0.5 | 0.2526 | 0.01464 | -0.0806 | 17.2541
0 | 0.3521 | 0.01454 | -0.0861 | 24.216
0.5 | 0.4318 | 0.01442 | -0.0869 | 29.9445
1 | 0.5012 | 0.01434 | -0.0854 | 34.9512
1.5 | 0.5652 | 0.01442 | -0.0828 | 39.1956
2 | 0.6283 | 0.01461 | -0.0799 | 43.0048
2.5 | 0.6902 | 0.01501 | -0.0771 | 45.9827
3 | 0.7519 | 0.01561 | -0.0743 | 48.1678
3.5 | 0.8126 | 0.01646 | -0.0717 | 49.3682
4 | 0.8726 | 0.01754 | -0.0689 | 49.7491
4.5 | 0.9316 | 0.01886 | -0.0659 | 49.3955
5 | 0.989 | 0.02048 | -0.0628 | 48.291
5.5 | 1.0439 | 0.02243 | -0.0593 | 46.5403
6 | 1.0952 | 0.0249 | -0.0554 | 43.9839
6.5 | 1.1414 | 0.02794 | -0.051 | 40.8518
7 | 1.1772 | 0.0319 | -0.0458 | 36.9028
7.5 | 1.1967 | 0.03713 | -0.0401 | 32.23
8 | 1.1895 | 0.04393 | -0.0346 | 27.0772
8.5 | 1.1672 | 0.05121 | -0.031 | 22.7924
9 | 1.1234 | 0.06238 | -0.0343 | 18.009
9.5 | 1.0762 | 0.07685 | -0.0434 | 14.0039
10 | 1.0321 | 0.0935 | -0.0543 | 11.0385
10.5 | 0.9958 | 0.11098 | -0.0648 | 8.9728
11 | 0.9702 | 0.12738 | -0.0744 | 7.6166
11.5 | 0.9571 | 0.14169 | -0.0825 | 6.7549
12 | 0.9546 | 0.15457 | -0.0892 | 6.1758
12.5 | 0.9669 | 0.16364 | -0.092 | 5.9087
13 | 0.974 | 0.17608 | -0.0984 | 5.5316
14 | 0.998 | 0.20518 | -0.1124 | 4.864
14.5 | 1.0019 | 0.21325 | -0.1213 | 4.6982
15 | 1.0409 | 0.22755 | -0.1198 | 4.5744
15.5 | 1.0385 | 0.2324 | -0.1315 | 4.4686
16 | 1.0685 | 0.24398 | -0.1324 | 4.3795
16.5 | 1.0807 | 0.25216 | -0.1408 | 4.2858
17 | 1.0992 | 0.26064 | -0.1475 | 4.2173
17.5 | 1.131 | 0.27561 | -0.1477 | 4.1036
18 | 1.1409 | 0.27944 | -0.1589 | 4.0828
18.5 | 1.1646 | 0.28908 | -0.1632 | 4.0286
19 | 1.1929 | 0.30464 | -0.1651 | 3.9158
19.5 | 1.2067 | 0.30813 | -0.1761 | 3.9162
20 | 1.2288 | 0.31731 | -0.1822 | 3.8726

## 17. Re 250k Mach 0.00 (1)
BIGFOIL.COM POLAR EXPORT
MID 29
MID 29 |  |  |  | Cl Max: | 1.157 | at alpha= | 8 | deg
JavaFoil+Calcfoil stall+Eppler ext transition |  |  |  | L/D Max: | 65.162 | at alpha= | 4.5 | deg
Re: | 250000 |  |  | Cd Min: | 0.00911 | at alpha= | 0.5 | deg
Mach: | 0 |  |  | Cl=0 at alpha= | -2.9397 | deg
|  |  |  | @ Cl=0.1, Cd= | 0.010376
|  |  |  | @ Cl=0.4, Cd= | 0.0091126
|  |  |  | @ Cl=0.6, Cd= | 0.010433
alpha (deg) | Cl | Cd | Cm | Cl/Cd
-15.5 | -0.31 | 0.17785 | -0.022 | -1.742
-15 | -0.325 | 0.16894 | -0.021 | -1.922
-14.5 | -0.34 | 0.15793 | -0.022 | -2.152
-14 | -0.355 | 0.14332 | -0.022 | -2.475
-13.5 | -0.369 | 0.1356 | -0.021 | -2.722
-13 | -0.383 | 0.12387 | -0.021 | -3.091
-12.5 | -0.396 | 0.11811 | -0.021 | -3.35
-12 | -0.407 | 0.11085 | -0.021 | -3.67
-11.5 | -0.416 | 0.10288 | -0.021 | -4.043
-11 | -0.423 | 0.094 | -0.021 | -4.495
-10.5 | -0.426 | 0.09596 | -0.02 | -4.44
-10 | -0.426 | 0.08884 | -0.02 | -4.796
-9.5 | -0.422 | 0.08063 | -0.02 | -5.233
-9 | -0.414 | 0.07285 | -0.02 | -5.676
-8.5 | -0.4 | 0.06773 | -0.02 | -5.912
-8 | -0.382 | 0.06235 | -0.02 | -6.134
-7.5 | -0.36 | 0.0576 | -0.02 | -6.246
-7 | -0.333 | 0.0531 | -0.02 | -6.263
-6.5 | -0.301 | 0.04936 | -0.02 | -6.101
-6 | -0.266 | 0.0457 | -0.021 | -5.818
-5.5 | -0.227 | 0.04312 | -0.021 | -5.265
-5 | -0.186 | 0.04036 | -0.023 | -4.603
-4.5 | -0.143 | 0.03824 | -0.025 | -3.731
-4 | -0.122 | 0.01196 | -0.066 | -10.217
-3.5 | -0.065 | 0.01179 | -0.066 | -5.537
-3 | -0.007 | 0.01156 | -0.066 | -0.642
-2.5 | 0.051 | 0.01065 | -0.066 | 4.789
-2 | 0.11 | 0.01032 | -0.067 | 10.626
-1.5 | 0.168 | 0.01012 | -0.067 | 16.647
-1 | 0.227 | 0.00989 | -0.067 | 22.964
-0.5 | 0.286 | 0.00966 | -0.067 | 29.573
0 | 0.345 | 0.00916 | -0.067 | 37.611
0.5 | 0.403 | 0.00911 | -0.067 | 44.248
1 | 0.461 | 0.00941 | -0.068 | 49.033
1.5 | 0.52 | 0.00978 | -0.068 | 53.139
2 | 0.578 | 0.01024 | -0.068 | 56.437
2.5 | 0.636 | 0.01075 | -0.068 | 59.155
3 | 0.694 | 0.01131 | -0.068 | 61.355
3.5 | 0.751 | 0.01188 | -0.068 | 63.212
4 | 0.808 | 0.01254 | -0.069 | 64.432
4.5 | 0.865 | 0.01327 | -0.069 | 65.162
5 | 0.92 | 0.01416 | -0.069 | 64.946
5.5 | 0.971 | 0.01506 | -0.069 | 64.493
6 | 1.019 | 0.01613 | -0.069 | 63.211
6.5 | 1.064 | 0.01746 | -0.069 | 60.93
7 | 1.103 | 0.01912 | -0.069 | 57.719
7.5 | 1.133 | 0.01822 | -0.069 | 62.183
8 | 1.157 | 0.02087 | -0.069 | 55.415
8.5 | 0.948 | 0.05772 | -0.021 | 16.432
9 | 0.956 | 0.06214 | -0.02 | 15.389
9.5 | 0.957 | 0.06736 | -0.018 | 14.21
10 | 0.951 | 0.07249 | -0.018 | 13.126
10.5 | 0.939 | 0.07907 | -0.018 | 11.878
11 | 0.921 | 0.08557 | -0.019 | 10.762
11.5 | 0.897 | 0.09014 | -0.018 | 9.951
12 | 0.869 | 0.09948 | -0.019 | 8.733
12.5 | 0.837 | 0.10743 | -0.019 | 7.789
13 | 0.802 | 0.11208 | -0.019 | 7.156

## 18. Re 250k Mach 0.00 (2)
BIGFOIL.COM POLAR EXPORT
MID 29
MID 29 |  |  |  | Cl Max: | 1.3193 | at alpha= | 11.5 | deg
XFOIL ncrit=9 |  |  |  | L/D Max: | 76.6698 | at alpha= | 4.5 | deg
Re: | 250000 |  |  | Cd Min: | 0.25676 | at alpha= | -20 | deg
Mach: | 0 |  |  | Cl=0 at alpha= | -2.658 | deg
|  |  |  | @ Cl=0.1, Cd= | 0.0090036
|  |  |  | @ Cl=0.4, Cd= | 0.0074459
|  |  |  | @ Cl=0.6, Cd= | 0.0084059
alpha (deg) | Cl | Cd | Cm | Cl/Cd
-20 | -0.7758 | 0.25676 | 0.0703 | -3.0215
-19.5 | -0.7581 | 0.25046 | 0.0662 | -3.0268
-19 | -0.7404 | 0.24403 | 0.0621 | -3.0341
-18.5 | -0.7227 | 0.23746 | 0.0581 | -3.0435
-18 | -0.7048 | 0.2308 | 0.0538 | -3.0537
-17.5 | -0.6876 | 0.22464 | 0.0486 | -3.0609
-17 | -0.6738 | 0.21916 | 0.043 | -3.0745
-16.5 | -0.6611 | 0.21329 | 0.0379 | -3.0995
-16 | -0.6399 | 0.20281 | 0.0375 | -3.1552
-15.5 | -0.6231 | 0.19616 | 0.035 | -3.1765
-15 | -0.6075 | 0.18947 | 0.0319 | -3.2063
-14.5 | -0.5925 | 0.18253 | 0.0286 | -3.246
-14 | -0.5787 | 0.17544 | 0.0243 | -3.2986
-13.5 | -0.5737 | 0.16979 | 0.0177 | -3.3789
-13 | -0.5607 | 0.15993 | 0.0159 | -3.5059
-12.5 | -0.5431 | 0.15296 | 0.0153 | -3.5506
-12 | -0.5306 | 0.14608 | 0.0129 | -3.6323
-11.5 | -0.5197 | 0.13889 | 0.01 | -3.7418
-11 | -0.5109 | 0.1314 | 0.0061 | -3.8881
-10.5 | -0.5076 | 0.12389 | -0.0011 | -4.0972
-10 | -0.4997 | 0.11602 | -0.0061 | -4.307
-9.5 | -0.4972 | 0.10592 | -0.0077 | -4.6941
-9 | -0.4825 | 0.09984 | -0.0081 | -4.8327
-8.5 | -0.473 | 0.09281 | -0.0113 | -5.0964
-8 | -0.4681 | 0.0847 | -0.0169 | -5.5266
-7.5 | -0.4574 | 0.07005 | -0.0407 | -6.5296
-7 | -0.4551 | 0.055 | -0.0518 | -8.2745
-6.5 | -0.4328 | 0.05001 | -0.0512 | -8.6543
-6 | -0.4099 | 0.04077 | -0.056 | -10.054
-5.5 | -0.3728 | 0.02427 | -0.0566 | -15.3605
-5 | -0.3244 | 0.01878 | -0.0558 | -17.2737
-4.5 | -0.2742 | 0.01619 | -0.0549 | -16.9364
-4 | -0.2211 | 0.01398 | -0.055 | -15.8155
-3.5 | -0.1382 | 0.01209 | -0.0607 | -11.4309
-3 | -0.0552 | 0.01046 | -0.0672 | -5.2772
-2.5 | 0.0255 | 0.00961 | -0.0728 | 2.6535
-2 | 0.1029 | 0.00898 | -0.0772 | 11.4588
-1.5 | 0.1703 | 0.00835 | -0.0788 | 20.3952
-1 | 0.2201 | 0.00778 | -0.0761 | 28.2905
-0.5 | 0.2735 | 0.00728 | -0.0737 | 37.5687
0 | 0.3275 | 0.0073 | -0.0726 | 44.863
0.5 | 0.3812 | 0.00739 | -0.0715 | 51.5832
1 | 0.435 | 0.00755 | -0.0705 | 57.6159
1.5 | 0.489 | 0.00776 | -0.0696 | 63.0155
2 | 0.5429 | 0.00804 | -0.0687 | 67.5249
2.5 | 0.5967 | 0.00838 | -0.068 | 71.2053
3 | 0.6502 | 0.0088 | -0.0672 | 73.8864
3.5 | 0.7032 | 0.0093 | -0.0665 | 75.6129
4 | 0.7559 | 0.00988 | -0.0659 | 76.5081
4.5 | 0.8081 | 0.01054 | -0.0652 | 76.6698
5 | 0.8597 | 0.01127 | -0.0645 | 76.2822
5.5 | 0.9109 | 0.01207 | -0.0639 | 75.4681
6 | 0.9615 | 0.01297 | -0.0632 | 74.1326
6.5 | 1.0109 | 0.014 | -0.0624 | 72.2071
7 | 1.0593 | 0.01517 | -0.0616 | 69.8286
7.5 | 1.1056 | 0.01659 | -0.0605 | 66.6426
8 | 1.1499 | 0.01826 | -0.0592 | 62.9737
8.5 | 1.1914 | 0.02027 | -0.0574 | 58.7765
9 | 1.2259 | 0.02307 | -0.0547 | 53.1383
9.5 | 1.2547 | 0.02643 | -0.0514 | 47.4726
10 | 1.2853 | 0.02913 | -0.0486 | 44.1229
10.5 | 1.3022 | 0.03422 | -0.0442 | 38.0538
11 | 1.3181 | 0.03859 | -0.0399 | 34.1565
11.5 | 1.3193 | 0.04381 | -0.035 | 30.1141
12 | 1.3113 | 0.04951 | -0.0315 | 26.4856
12.5 | 1.2977 | 0.05616 | -0.0304 | 23.1072
13 | 1.2787 | 0.06443 | -0.032 | 19.8463
13.5 | 1.251 | 0.07535 | -0.0365 | 16.6025
14 | 1.2083 | 0.09082 | -0.0453 | 13.3043
14.5 | 1.1167 | 0.12098 | -0.0646 | 9.2305
15 | 1.0532 | 0.14899 | -0.0815 | 7.0689
15.5 | 0.9957 | 0.18544 | -0.0978 | 5.3694
16 | 0.9907 | 0.20578 | -0.1075 | 4.8144
16.5 | 1.0014 | 0.21498 | -0.1092 | 4.6581

## 19. Re 250k Mach 0.10 (1)
BIGFOIL.COM POLAR EXPORT
MID 29
MID 29 |  |  |  | Cl Max: | 1.157 | at alpha= | 8 | deg
JavaFoil+Calcfoil stall+Eppler ext transition |  |  |  | L/D Max: | 65.123 | at alpha= | 4.5 | deg
Re: | 250000 |  |  | Cd Min: | 0.00913 | at alpha= | 0.5 | deg
Mach: | 0.1 |  |  | Cl=0 at alpha= | -2.9397 | deg
|  |  |  | @ Cl=0.1, Cd= | 0.010399
|  |  |  | @ Cl=0.4, Cd= | 0.0091351
|  |  |  | @ Cl=0.6, Cd= | 0.010447
alpha (deg) | Cl | Cd | Cm | Cl/Cd
-15 | -0.286 | 0.1775 | -0.022 | -1.61
-14.5 | -0.303 | 0.16208 | -0.021 | -1.868
-14 | -0.32 | 0.14757 | -0.021 | -2.168
-13.5 | -0.337 | 0.1381 | -0.022 | -2.441
-13 | -0.354 | 0.13083 | -0.022 | -2.702
-12.5 | -0.369 | 0.12142 | -0.022 | -3.04
-12 | -0.383 | 0.11427 | -0.021 | -3.355
-11.5 | -0.396 | 0.10279 | -0.021 | -3.848
-11 | -0.405 | 0.09672 | -0.021 | -4.19
-10.5 | -0.412 | 0.10019 | -0.02 | -4.11
-10 | -0.415 | 0.08967 | -0.02 | -4.624
-9.5 | -0.413 | 0.082 | -0.02 | -5.04
-9 | -0.407 | 0.07412 | -0.02 | -5.494
-8.5 | -0.396 | 0.06862 | -0.02 | -5.772
-8 | -0.38 | 0.06297 | -0.02 | -6.031
-7.5 | -0.358 | 0.05801 | -0.02 | -6.177
-7 | -0.332 | 0.05341 | -0.02 | -6.217
-6.5 | -0.301 | 0.0494 | -0.02 | -6.098
-6 | -0.266 | 0.04606 | -0.021 | -5.784
-5.5 | -0.228 | 0.0431 | -0.021 | -5.282
-5 | -0.186 | 0.04053 | -0.023 | -4.6
-4.5 | -0.143 | 0.03834 | -0.025 | -3.736
-4 | -0.123 | 0.01201 | -0.066 | -10.22
-3.5 | -0.066 | 0.01181 | -0.066 | -5.552
-3 | -0.007 | 0.01158 | -0.067 | -0.645
-2.5 | 0.051 | 0.01069 | -0.067 | 4.795
-2 | 0.11 | 0.01034 | -0.067 | 10.658
-1.5 | 0.169 | 0.01014 | -0.067 | 16.703
-1 | 0.228 | 0.00994 | -0.067 | 22.974
-0.5 | 0.287 | 0.00971 | -0.067 | 29.573
0 | 0.346 | 0.00919 | -0.068 | 37.672
0.5 | 0.405 | 0.00913 | -0.068 | 44.351
1 | 0.464 | 0.00944 | -0.068 | 49.151
1.5 | 0.522 | 0.00983 | -0.068 | 53.171
2 | 0.581 | 0.01028 | -0.068 | 56.517
2.5 | 0.639 | 0.01079 | -0.068 | 59.266
3 | 0.697 | 0.01135 | -0.069 | 61.441
3.5 | 0.755 | 0.01193 | -0.069 | 63.291
4 | 0.812 | 0.01262 | -0.069 | 64.341
4.5 | 0.869 | 0.01334 | -0.069 | 65.123
5 | 0.924 | 0.01423 | -0.069 | 64.933
5.5 | 0.976 | 0.01515 | -0.069 | 64.387
6 | 1.024 | 0.01624 | -0.069 | 63.035
6.5 | 1.068 | 0.01754 | -0.07 | 60.868
7 | 1.107 | 0.01929 | -0.07 | 57.402
7.5 | 1.135 | 0.01841 | -0.07 | 61.677
8 | 1.157 | 0.02102 | -0.069 | 55.071
8.5 | 0.948 | 0.05827 | -0.022 | 16.278
9 | 0.954 | 0.06259 | -0.02 | 15.243
9.5 | 0.952 | 0.06786 | -0.019 | 14.036
10 | 0.943 | 0.07312 | -0.018 | 12.903
10.5 | 0.927 | 0.07999 | -0.018 | 11.595
11 | 0.905 | 0.08726 | -0.019 | 10.37
11.5 | 0.877 | 0.09202 | -0.019 | 9.526
12 | 0.844 | 0.10133 | -0.019 | 8.324
12.5 | 0.807 | 0.10843 | -0.019 | 7.439
13 | 0.767 | 0.11534 | -0.02 | 6.649

## 20. Re 250k Mach 0.10 (2)
BIGFOIL.COM POLAR EXPORT
MID 29
MID 29 |  |  |  | Cl Max: | 1.3122 | at alpha= | 11 | deg
XFOIL ncrit=9 |  |  |  | L/D Max: | 76.6509 | at alpha= | 4.5 | deg
Re: | 250000 |  |  | Cd Min: | 0.25756 | at alpha= | -20 | deg
Mach: | 0.1 |  |  | Cl=0 at alpha= | -2.6687 | deg
|  |  |  | @ Cl=0.1, Cd= | 0.0090403
|  |  |  | @ Cl=0.4, Cd= | 0.0074605
|  |  |  | @ Cl=0.6, Cd= | 0.0084323
alpha (deg) | Cl | Cd | Cm | Cl/Cd
-20 | -0.7781 | 0.25756 | 0.0708 | -3.021
-19.5 | -0.7603 | 0.25121 | 0.0666 | -3.0266
-19 | -0.7424 | 0.24472 | 0.0625 | -3.0337
-18.5 | -0.7245 | 0.2381 | 0.0584 | -3.0428
-18 | -0.7064 | 0.23141 | 0.054 | -3.0526
-17.5 | -0.6893 | 0.22537 | 0.0486 | -3.0585
-17 | -0.6754 | 0.21988 | 0.0431 | -3.0717
-16.5 | -0.6623 | 0.21395 | 0.038 | -3.0956
-16 | -0.6404 | 0.20332 | 0.0379 | -3.1497
-15.5 | -0.6236 | 0.19667 | 0.0353 | -3.1708
-15 | -0.6078 | 0.18993 | 0.0321 | -3.2001
-14.5 | -0.5927 | 0.18294 | 0.0287 | -3.2399
-14 | -0.579 | 0.17595 | 0.0241 | -3.2907
-13.5 | -0.5739 | 0.17033 | 0.0176 | -3.3693
-13 | -0.5582 | 0.16028 | 0.0166 | -3.4827
-12.5 | -0.542 | 0.15342 | 0.0155 | -3.5328
-12 | -0.5295 | 0.1465 | 0.013 | -3.6143
-11.5 | -0.5185 | 0.13926 | 0.01 | -3.7233
-11 | -0.5102 | 0.1318 | 0.0057 | -3.871
-10.5 | -0.5066 | 0.12437 | -0.0014 | -4.0733
-10 | -0.4983 | 0.11648 | -0.0062 | -4.278
-9.5 | -0.4936 | 0.10677 | -0.0068 | -4.623
-9 | -0.4795 | 0.10052 | -0.0077 | -4.7702
-8.5 | -0.4704 | 0.09337 | -0.0111 | -5.038
-8 | -0.4658 | 0.0851 | -0.017 | -5.4736
-7.5 | -0.4559 | 0.07104 | -0.04 | -6.4175
-7 | -0.4531 | 0.05683 | -0.05 | -7.9729
-6.5 | -0.4322 | 0.05156 | -0.05 | -8.3825
-6 | -0.4106 | 0.042 | -0.0557 | -9.7762
-5.5 | -0.3763 | 0.02523 | -0.0566 | -14.9148
-5 | -0.3282 | 0.01925 | -0.056 | -17.0494
-4.5 | -0.2774 | 0.01637 | -0.0551 | -16.9456
-4 | -0.221 | 0.01411 | -0.0557 | -15.6627
-3.5 | -0.138 | 0.01216 | -0.0614 | -11.3487
-3 | -0.0538 | 0.01052 | -0.0679 | -5.1141
-2.5 | 0.0274 | 0.00965 | -0.0736 | 2.8394
-2 | 0.1048 | 0.009 | -0.0778 | 11.6444
-1.5 | 0.1707 | 0.00839 | -0.0791 | 20.3456
-1 | 0.222 | 0.00781 | -0.0766 | 28.4251
-0.5 | 0.2746 | 0.00729 | -0.0739 | 37.668
0 | 0.3289 | 0.00731 | -0.0728 | 44.9932
0.5 | 0.3829 | 0.00741 | -0.0717 | 51.6734
1 | 0.4371 | 0.00757 | -0.0707 | 57.7411
1.5 | 0.4915 | 0.00779 | -0.0698 | 63.0937
2 | 0.5457 | 0.00807 | -0.069 | 67.6208
2.5 | 0.5997 | 0.00843 | -0.0682 | 71.1388
3 | 0.6535 | 0.00885 | -0.0674 | 73.8418
3.5 | 0.707 | 0.00936 | -0.0667 | 75.5342
4 | 0.76 | 0.00994 | -0.066 | 76.4588
4.5 | 0.8125 | 0.0106 | -0.0653 | 76.6509
5 | 0.8646 | 0.01134 | -0.0647 | 76.2434
5.5 | 0.916 | 0.01217 | -0.0639 | 75.2671
6 | 0.9666 | 0.01311 | -0.0632 | 73.73
6.5 | 1.0165 | 0.01414 | -0.0624 | 71.8883
7 | 1.0648 | 0.01538 | -0.0614 | 69.2328
7.5 | 1.1119 | 0.01676 | -0.0603 | 66.3425
8 | 1.1562 | 0.01849 | -0.0588 | 62.5311
8.5 | 1.195 | 0.02089 | -0.0567 | 57.2044
9 | 1.2307 | 0.02357 | -0.054 | 52.2147
9.5 | 1.2588 | 0.02701 | -0.0505 | 46.605
10 | 1.286 | 0.03013 | -0.0472 | 42.6817
10.5 | 1.302 | 0.03531 | -0.0427 | 36.8734
11 | 1.3122 | 0.03999 | -0.0379 | 32.8132
11.5 | 1.3079 | 0.0457 | -0.0332 | 28.6193
12 | 1.2937 | 0.05235 | -0.0306 | 24.7125
12.5 | 1.2724 | 0.0606 | -0.031 | 20.9967
13 | 1.2441 | 0.07119 | -0.0348 | 17.4758
13.5 | 1.2017 | 0.08612 | -0.043 | 13.9538
14 | 1.147 | 0.10604 | -0.0556 | 10.8167
14.5 | 1.0917 | 0.1292 | -0.0702 | 8.4497
15 | 1.0366 | 0.1554 | -0.0851 | 6.6705
15.5 | 0.9784 | 0.19933 | -0.1056 | 4.9084
16 | 0.9918 | 0.2071 | -0.1087 | 4.789

## 21. Re 250k Mach 0.25 (1)
BIGFOIL.COM POLAR EXPORT
MID 29
MID 29 |  |  |  | Cl Max: | 1.143 | at alpha= | 7.5 | deg
JavaFoil+Calcfoil stall+Eppler ext transition |  |  |  | L/D Max: | 64.713 | at alpha= | 4.5 | deg
Re: | 250000 |  |  | Cd Min: | 0.00926 | at alpha= | 0.5 | deg
Mach: | 0.25 |  |  | Cl=0 at alpha= | -2.9344 | deg
|  |  |  | @ Cl=0.1, Cd= | 0.010564
|  |  |  | @ Cl=0.4, Cd= | 0.0092947
|  |  |  | @ Cl=0.6, Cd= | 0.12784
alpha (deg) | Cl | Cd | Cm | Cl/Cd
-13.5 | -0.06 | 0.15081 | -0.024 | -0.397
-13 | -0.057 | 0.13525 | -0.024 | -0.422
-12.5 | -0.054 | 0.12507 | -0.023 | -0.434
-12 | -0.151 | 0.11701 | -0.023 | -1.288
-11.5 | -0.203 | 0.12584 | -0.023 | -1.613
-11 | -0.246 | 0.11277 | -0.022 | -2.183
-10.5 | -0.283 | 0.10363 | -0.022 | -2.73
-10 | -0.313 | 0.09358 | -0.022 | -3.346
-9.5 | -0.336 | 0.085 | -0.021 | -3.953
-9 | -0.351 | 0.07749 | -0.021 | -4.529
-8.5 | -0.357 | 0.07083 | -0.021 | -5.046
-8 | -0.355 | 0.0655 | -0.021 | -5.423
-7.5 | -0.344 | 0.06143 | -0.021 | -5.607
-7 | -0.326 | 0.05631 | -0.021 | -5.786
-6.5 | -0.3 | 0.05164 | -0.021 | -5.81
-6 | -0.268 | 0.04731 | -0.021 | -5.67
-5.5 | -0.231 | 0.04408 | -0.021 | -5.236
-5 | -0.19 | 0.04095 | -0.023 | -4.638
-4.5 | -0.146 | 0.03871 | -0.024 | -3.781
-4 | -0.101 | 0.03658 | -0.028 | -2.761
-3.5 | -0.067 | 0.01193 | -0.068 | -5.638
-3 | -0.008 | 0.01174 | -0.068 | -0.653
-2.5 | 0.053 | 0.01087 | -0.069 | 4.845
-2 | 0.113 | 0.01048 | -0.069 | 10.804
-1.5 | 0.174 | 0.01028 | -0.069 | 16.922
-1 | 0.235 | 0.01008 | -0.069 | 23.279
-0.5 | 0.295 | 0.00992 | -0.069 | 29.737
0 | 0.356 | 0.00939 | -0.07 | 37.894
0.5 | 0.416 | 0.00926 | -0.07 | 44.926
1 | 0.477 | 0.00961 | -0.07 | 49.587
1.5 | 0.537 | 0.01002 | -0.07 | 53.577
2 | 0.597 | 0.01049 | -0.07 | 56.883
2.5 | 0.657 | 0.01106 | -0.07 | 59.384
3 | 0.716 | 0.01159 | -0.07 | 61.78
3.5 | 0.776 | 0.01226 | -0.071 | 63.258
4 | 0.834 | 0.01296 | -0.071 | 64.389
4.5 | 0.892 | 0.01379 | -0.071 | 64.713
5 | 0.948 | 0.01469 | -0.071 | 64.563
5.5 | 1 | 0.01574 | -0.071 | 63.541
6 | 1.048 | 0.01699 | -0.071 | 61.675
6.5 | 1.09 | 0.0184 | -0.072 | 59.24
7 | 1.121 | 0.01826 | -0.071 | 61.394
7.5 | 1.143 | 0.02107 | -0.071 | 54.246
8 | 0.938 | 0.05569 | -0.021 | 16.84
8.5 | 0.94 | 0.06051 | -0.02 | 15.528
9 | 0.929 | 0.06563 | -0.018 | 14.161
9.5 | 0.907 | 0.07148 | -0.019 | 12.687
10 | 0.872 | 0.07902 | -0.019 | 11.031
10.5 | 0.824 | 0.08683 | -0.019 | 9.487
11 | 0.764 | 0.09466 | -0.019 | 8.075
11.5 | 0.695 | 0.10795 | -0.02 | 6.436
12 | 0.617 | 0.11262 | -0.021 | 5.476
12.5 | 0.532 | 0.12784 | -0.021 | 4.159

## 22. Re 250k Mach 0.25 (2)
BIGFOIL.COM POLAR EXPORT
MID 29
MID 29 |  |  |  | Cl Max: | 1.2805 | at alpha= | 10 | deg
XFOIL ncrit=9 |  |  |  | L/D Max: | 75.8875 | at alpha= | 4 | deg
Re: | 250000 |  |  | Cd Min: | 0.26212 | at alpha= | -20 | deg
Mach: | 0.25 |  |  | Cl=0 at alpha= | -2.7044 | deg
|  |  |  | @ Cl=0.1, Cd= | 0.0092437
|  |  |  | @ Cl=0.4, Cd= | 0.0075343
|  |  |  | @ Cl=0.6, Cd= | 0.0085326
alpha (deg) | Cl | Cd | Cm | Cl/Cd
-20 | -0.7918 | 0.26212 | 0.0733 | -3.0208
-19.5 | -0.7729 | 0.25544 | 0.0689 | -3.0258
-19 | -0.7539 | 0.24864 | 0.0646 | -3.0321
-18.5 | -0.7347 | 0.24175 | 0.0601 | -3.0391
-18 | -0.7156 | 0.23525 | 0.0549 | -3.0419
-17.5 | -0.6991 | 0.22959 | 0.0491 | -3.045
-17 | -0.6848 | 0.22397 | 0.0436 | -3.0576
-16.5 | -0.6636 | 0.21352 | 0.042 | -3.1079
-16 | -0.645 | 0.20628 | 0.0397 | -3.1268
-15.5 | -0.6274 | 0.19943 | 0.0364 | -3.146
-15 | -0.6105 | 0.19241 | 0.0328 | -3.1729
-14.5 | -0.5942 | 0.18521 | 0.029 | -3.2083
-14 | -0.583 | 0.17921 | 0.0227 | -3.2532
-13.5 | -0.5749 | 0.17318 | 0.0172 | -3.3197
-13 | -0.5523 | 0.16272 | 0.0185 | -3.3942
-12.5 | -0.5377 | 0.15576 | 0.016 | -3.4521
-12 | -0.5248 | 0.14859 | 0.0131 | -3.5319
-11.5 | -0.5134 | 0.14122 | 0.0095 | -3.6355
-11 | -0.5092 | 0.13441 | 0.0027 | -3.7884
-10.5 | -0.5006 | 0.12686 | -0.0022 | -3.9461
-10 | -0.4938 | 0.11695 | -0.0037 | -4.2223
-9.5 | -0.4774 | 0.11035 | -0.0038 | -4.3262
-9 | -0.4663 | 0.10338 | -0.0064 | -4.5105
-8.5 | -0.4586 | 0.09575 | -0.0107 | -4.7896
-8 | -0.4572 | 0.08683 | -0.0221 | -5.2655
-7.5 | -0.4494 | 0.07636 | -0.0343 | -5.8853
-7 | -0.4447 | 0.06833 | -0.0335 | -6.5081
-6.5 | -0.4266 | 0.06016 | -0.0407 | -7.0911
-5.5 | -0.392 | 0.03071 | -0.056 | -12.7646
-5 | -0.3499 | 0.02249 | -0.0566 | -15.558
-4.5 | -0.297 | 0.018 | -0.0562 | -16.5
-4 | -0.2209 | 0.01485 | -0.0599 | -14.8754
-3.5 | -0.1361 | 0.01279 | -0.0651 | -10.6411
-3 | -0.0506 | 0.01087 | -0.0712 | -4.655
-2.5 | 0.035 | 0.00983 | -0.0773 | 3.5605
-1.5 | 0.1769 | 0.00855 | -0.0814 | 20.6901
-1 | 0.2295 | 0.008 | -0.0789 | 28.6875
-0.5 | 0.2732 | 0.00744 | -0.0736 | 36.7204
0 | 0.3362 | 0.00739 | -0.0739 | 45.4939
0.5 | 0.3924 | 0.00751 | -0.0729 | 52.2503
1 | 0.4486 | 0.00769 | -0.0719 | 58.3355
1.5 | 0.5049 | 0.00794 | -0.071 | 63.5894
2 | 0.561 | 0.00826 | -0.0701 | 67.9177
2.5 | 0.6168 | 0.00865 | -0.0693 | 71.3064
3 | 0.6724 | 0.00912 | -0.0685 | 73.7281
3.5 | 0.7276 | 0.00967 | -0.0677 | 75.243
4 | 0.7824 | 0.01031 | -0.0668 | 75.8875
4.5 | 0.8367 | 0.01103 | -0.066 | 75.8568
5 | 0.8906 | 0.01183 | -0.0651 | 75.2832
5.5 | 0.9437 | 0.01275 | -0.0641 | 74.0157
6 | 0.9958 | 0.0138 | -0.063 | 72.1594
6.5 | 1.0471 | 0.01497 | -0.0618 | 69.9466
7 | 1.0959 | 0.01644 | -0.0604 | 66.6606
7.5 | 1.1431 | 0.01812 | -0.0586 | 63.085
8 | 1.1848 | 0.02044 | -0.0562 | 57.9648
8.5 | 1.2183 | 0.02359 | -0.0528 | 51.6448
9 | 1.2452 | 0.02732 | -0.0486 | 45.5783
9.5 | 1.2721 | 0.03077 | -0.0445 | 41.3422
10 | 1.2805 | 0.03564 | -0.0392 | 35.9287
10.5 | 1.2762 | 0.04179 | -0.0339 | 30.5384
11 | 1.2633 | 0.04865 | -0.031 | 25.9671
11.5 | 1.2397 | 0.05762 | -0.0315 | 21.5151
12 | 1.2091 | 0.069 | -0.036 | 17.5232
12.5 | 1.1742 | 0.08282 | -0.0439 | 14.1777
13 | 1.1364 | 0.09877 | -0.0537 | 11.5055
13.5 | 1.0972 | 0.11663 | -0.0647 | 9.4075
14 | 1.0578 | 0.13615 | -0.076 | 7.7694
14.5 | 0.991 | 0.17237 | -0.095 | 5.7493
15 | 0.9886 | 0.18636 | -0.1018 | 5.3048

## 23. Re 250k Mach 0.50 (1)
BIGFOIL.COM POLAR EXPORT
MID 29
MID 29 |  |  |  | Cl Max: | 1.222 | at alpha= | 20 | deg
JavaFoil+Calcfoil stall+Eppler ext transition |  |  |  | L/D Max: | 63.272 | at alpha= | 4 | deg
Re: | 250000 |  |  | Cd Min: | 0.0103 | at alpha= | 0.5 | deg
Mach: | 0.5 |  |  | Cl=0 at alpha= | -2.9338 | deg
|  |  |  | @ Cl=0.1, Cd= | 0.01141
|  |  |  | @ Cl=0.4, Cd= | 0.010659
|  |  |  | @ Cl=0.6, Cd= | 0.0109
alpha (deg) | Cl | Cd | Cm | Cl/Cd
-20 | -0.917 | 0.26502 | -0.04 | -3.46
-19.5 | -0.891 | 0.26497 | -0.04 | -3.363
-19 | -0.865 | 0.25954 | -0.04 | -3.332
-18.5 | -0.837 | 0.24766 | -0.038 | -3.378
-18 | -0.81 | 0.24394 | -0.038 | -3.322
-17.5 | -0.784 | 0.23267 | -0.038 | -3.371
-17 | -0.758 | 0.22655 | -0.039 | -3.346
-16.5 | -0.732 | 0.22591 | -0.039 | -3.239
-16 | -0.704 | 0.21689 | -0.037 | -3.244
-15.5 | -0.677 | 0.21009 | -0.037 | -3.223
-15 | -0.651 | 0.20083 | -0.037 | -3.24
-14.5 | -0.624 | 0.19691 | -0.037 | -3.17
-14 | -0.598 | 0.19105 | -0.037 | -3.129
-13.5 | -0.57 | 0.17821 | -0.035 | -3.197
-13 | -0.543 | 0.17374 | -0.035 | -3.126
-12.5 | -0.517 | 0.1654 | -0.035 | -3.123
-12 | -0.49 | 0.16125 | -0.035 | -3.038
-11.5 | -0.462 | 0.15463 | -0.032 | -2.989
-11 | -0.435 | 0.14616 | -0.032 | -2.979
-10.5 | -0.409 | 0.1427 | -0.033 | -2.864
-10 | -0.382 | 0.14311 | -0.033 | -2.668
-9.5 | -0.355 | 0.13367 | -0.03 | -2.652
-9 | -0.328 | 0.13093 | -0.031 | -2.503
-8.5 | -0.301 | 0.11981 | -0.031 | -2.511
-8 | -0.274 | 0.11158 | -0.029 | -2.453
-7.5 | -0.247 | 0.10875 | -0.029 | -2.269
-7 | -0.22 | 0.08665 | -0.027 | -2.535
-6.5 | -0.193 | 0.05922 | -0.027 | -3.253
-6 | -0.166 | 0.06719 | -0.025 | -2.464
-5.5 | -0.177 | 0.04978 | -0.025 | -3.552
-5 | -0.191 | 0.04515 | -0.024 | -4.223
-4.5 | -0.156 | 0.04132 | -0.024 | -3.767
-4 | -0.11 | 0.03836 | -0.026 | -2.869
-3.5 | -0.06 | 0.03589 | -0.032 | -1.664
-3 | -0.009 | 0.01229 | -0.077 | -0.693
-2.5 | 0.059 | 0.01182 | -0.077 | 4.969
-2 | 0.126 | 0.01115 | -0.077 | 11.34
-1.5 | 0.194 | 0.01086 | -0.077 | 17.896
-1 | 0.262 | 0.01074 | -0.077 | 24.427
-0.5 | 0.33 | 0.0107 | -0.078 | 30.839
0 | 0.398 | 0.01067 | -0.078 | 37.26
0.5 | 0.465 | 0.0103 | -0.078 | 45.179
1 | 0.532 | 0.01035 | -0.078 | 51.439
1.5 | 0.6 | 0.0109 | -0.078 | 55.025
2 | 0.667 | 0.01148 | -0.078 | 58.053
2.5 | 0.733 | 0.01217 | -0.079 | 60.236
3 | 0.799 | 0.01288 | -0.079 | 62.067
3.5 | 0.865 | 0.01371 | -0.079 | 63.086
4 | 0.93 | 0.01469 | -0.079 | 63.272
4.5 | 0.993 | 0.01586 | -0.079 | 62.609
5 | 1.052 | 0.01722 | -0.079 | 61.109
5.5 | 1.101 | 0.01903 | -0.08 | 57.873
6 | 1.125 | 0.02071 | -0.079 | 54.325
6.5 | 1.119 | 0.02336 | -0.079 | 47.912
7 | 0.86 | 0.05467 | -0.023 | 15.723
7.5 | 0.56 | 0.07135 | -0.023 | 7.848
8 | 0.586 | 0.08617 | -0.026 | 6.806
8.5 | 0.613 | 0.11271 | -0.027 | 5.439
9 | 0.64 | 0.12515 | -0.029 | 5.11
9.5 | 0.666 | 0.13467 | -0.032 | 4.948
10 | 0.693 | 0.14398 | -0.034 | 4.815
10.5 | 0.719 | 0.14672 | -0.034 | 4.903
11 | 0.747 | 0.16229 | -0.037 | 4.601
11.5 | 0.773 | 0.15884 | -0.037 | 4.865
12 | 0.8 | 0.17063 | -0.039 | 4.688
12.5 | 0.826 | 0.17841 | -0.04 | 4.632
13 | 0.852 | 0.18519 | -0.04 | 4.603
13.5 | 0.88 | 0.20388 | -0.043 | 4.317
14 | 0.906 | 0.20284 | -0.043 | 4.467
14.5 | 0.932 | 0.21079 | -0.043 | 4.421
15 | 0.96 | 0.22005 | -0.045 | 4.362
15.5 | 0.986 | 0.22926 | -0.046 | 4.299
16 | 1.011 | 0.22912 | -0.046 | 4.414
16.5 | 1.039 | 0.24368 | -0.048 | 4.265
17 | 1.065 | 0.24811 | -0.048 | 4.291
17.5 | 1.09 | 0.25483 | -0.048 | 4.278
18 | 1.118 | 0.26026 | -0.049 | 4.294
18.5 | 1.144 | 0.26666 | -0.05 | 4.289
19 | 1.169 | 0.27259 | -0.05 | 4.287
19.5 | 1.194 | 0.28055 | -0.05 | 4.256
20 | 1.222 | 0.29381 | -0.052 | 4.159

## 24. Re 250k Mach 0.50 (2)
BIGFOIL.COM POLAR EXPORT
MID 29
MID 29 |  |  |  | Cl Max: | 1.246 | at alpha= | 8 | deg
XFOIL ncrit=9 |  |  |  | L/D Max: | 73.6331 | at alpha= | 3.5 | deg
Re: | 250000 |  |  | Cd Min: | 0.28606 | at alpha= | -20 | deg
Mach: | 0.5 |  |  | Cl=0 at alpha= | -2.8194 | deg
|  |  |  | @ Cl=0.1, Cd= | 0.010127
|  |  |  | @ Cl=0.4, Cd= | 0.0079514
|  |  |  | @ Cl=0.6, Cd= | 0.0089296
alpha (deg) | Cl | Cd | Cm | Cl/Cd
-20 | -0.8603 | 0.28606 | 0.085 | -3.0074
-19.5 | -0.8363 | 0.27819 | 0.0789 | -3.0062
-19 | -0.8138 | 0.27148 | 0.0721 | -2.9976
-18 | -0.7681 | 0.25355 | 0.0622 | -3.0294
-17.5 | -0.7449 | 0.24435 | 0.0588 | -3.0485
-17 | -0.7221 | 0.23628 | 0.0544 | -3.0561
-16.5 | -0.6995 | 0.22826 | 0.0498 | -3.0645
-16 | -0.6771 | 0.2202 | 0.0452 | -3.0749
-15.5 | -0.6547 | 0.21224 | 0.0402 | -3.0847
-15 | -0.6361 | 0.20605 | 0.0333 | -3.0871
-14.5 | -0.6209 | 0.19985 | 0.0272 | -3.1068
-14 | -0.5929 | 0.18767 | 0.0274 | -3.1593
-13.5 | -0.5725 | 0.18002 | 0.024 | -3.1802
-13 | -0.5533 | 0.17222 | 0.0202 | -3.2128
-12.5 | -0.5368 | 0.16513 | 0.0146 | -3.2508
-12 | -0.5284 | 0.15932 | 0.0082 | -3.3166
-11.5 | -0.5145 | 0.15078 | 0.0042 | -3.4123
-11 | -0.4885 | 0.14053 | 0.0051 | -3.4761
-10.5 | -0.4721 | 0.13312 | 0.0028 | -3.5464
-10 | -0.4579 | 0.12565 | -0.0003 | -3.6442
-9.5 | -0.4517 | 0.11883 | -0.0071 | -3.8012
-9 | -0.444 | 0.11141 | -0.0134 | -3.9853
-8.5 | -0.4298 | 0.10205 | -0.0133 | -4.2117
-8 | -0.4118 | 0.09538 | -0.0139 | -4.3175
-7.5 | -0.4092 | 0.08812 | -0.0235 | -4.6437
-7 | -0.4041 | 0.07932 | -0.0269 | -5.0946
-6.5 | -0.3929 | 0.07268 | -0.0272 | -5.4059
-6 | -0.3902 | 0.06565 | -0.0311 | -5.9436
-5.5 | -0.401 | 0.0548 | -0.0384 | -7.3175
-5 | -0.4036 | 0.04217 | -0.047 | -9.5708
-4.5 | -0.3237 | 0.02789 | -0.0661 | -11.6063
-4 | -0.2279 | 0.01911 | -0.0759 | -11.9257
-3.5 | -0.1271 | 0.01495 | -0.0817 | -8.5017
-3 | -0.0311 | 0.0123 | -0.0867 | -2.5285
-2.5 | 0.055 | 0.01064 | -0.0901 | 5.1692
-2 | 0.1296 | 0.00979 | -0.0908 | 13.238
-1.5 | 0.1951 | 0.00924 | -0.0894 | 21.1147
-1 | 0.2563 | 0.00879 | -0.087 | 29.1581
-0.5 | 0.3135 | 0.00836 | -0.0836 | 37.5
0 | 0.3633 | 0.00789 | -0.0778 | 46.0456
0.5 | 0.435 | 0.00801 | -0.0782 | 54.3071
1 | 0.5 | 0.0083 | -0.0773 | 60.241
1.5 | 0.5646 | 0.00867 | -0.0763 | 65.1211
2 | 0.6287 | 0.00914 | -0.0752 | 68.7856
2.5 | 0.6924 | 0.0097 | -0.074 | 71.3814
3 | 0.7558 | 0.01036 | -0.0727 | 72.9537
3.5 | 0.8188 | 0.01112 | -0.0713 | 73.6331
4 | 0.8814 | 0.01199 | -0.0696 | 73.5113
4.5 | 0.9431 | 0.013 | -0.0677 | 72.5462
5 | 1.0041 | 0.01414 | -0.0655 | 71.0113
5.5 | 1.0632 | 0.01552 | -0.0629 | 68.5052
6 | 1.12 | 0.01717 | -0.0597 | 65.2301
6.5 | 1.1721 | 0.01926 | -0.0559 | 60.8567
7 | 1.2155 | 0.02203 | -0.051 | 55.1748
7.5 | 1.2414 | 0.02606 | -0.0447 | 47.6362
8 | 1.246 | 0.03125 | -0.0374 | 39.872
8.5 | 1.2344 | 0.03817 | -0.0331 | 32.3395
9 | 1.2139 | 0.04737 | -0.0334 | 25.6259
9.5 | 1.1835 | 0.05913 | -0.0387 | 20.0152
10 | 1.1478 | 0.073 | -0.0471 | 15.7233
10.5 | 1.1089 | 0.08831 | -0.0565 | 12.5569
11 | 1.0688 | 0.10465 | -0.0661 | 10.2131
11.5 | 1.032 | 0.12164 | -0.0755 | 8.4841
12.5 | 0.9958 | 0.15243 | -0.0917 | 6.5328
13 | 0.994 | 0.1657 | -0.0987 | 5.9988

## 25. Re 500k Mach 0.00 (1)
BIGFOIL.COM POLAR EXPORT
MID 29
MID 29 |  |  |  | Cl Max: | 1.18 | at alpha= | 9 | deg
JavaFoil+Calcfoil stall+Eppler ext transition |  |  |  | L/D Max: | 77.174 | at alpha= | 4.5 | deg
Re: | 500000 |  |  | Cd Min: | 0.00734 | at alpha= | 0.5 | deg
Mach: | 0 |  |  | Cl=0 at alpha= | -2.9397 | deg
|  |  |  | @ Cl=0.1, Cd= | 0.0086842
|  |  |  | @ Cl=0.4, Cd= | 0.0073478
|  |  |  | @ Cl=0.6, Cd= | 0.0085921
alpha (deg) | Cl | Cd | Cm | Cl/Cd
-15.5 | -0.31 | 0.14453 | -0.023 | -2.145
-15 | -0.325 | 0.13608 | -0.023 | -2.387
-14.5 | -0.34 | 0.12715 | -0.023 | -2.674
-14 | -0.355 | 0.12007 | -0.023 | -2.956
-13.5 | -0.369 | 0.11256 | -0.023 | -3.281
-13 | -0.383 | 0.10608 | -0.023 | -3.611
-12.5 | -0.396 | 0.09918 | -0.023 | -3.991
-12 | -0.407 | 0.09712 | -0.022 | -4.19
-11.5 | -0.416 | 0.08901 | -0.022 | -4.675
-11 | -0.423 | 0.08664 | -0.022 | -4.878
-10.5 | -0.426 | 0.08088 | -0.021 | -5.269
-10 | -0.426 | 0.07616 | -0.022 | -5.596
-9.5 | -0.422 | 0.07072 | -0.021 | -5.968
-9 | -0.414 | 0.0644 | -0.021 | -6.422
-8.5 | -0.4 | 0.06007 | -0.021 | -6.666
-8 | -0.383 | 0.05683 | -0.021 | -6.731
-7.5 | -0.36 | 0.05305 | -0.02 | -6.782
-7 | -0.333 | 0.04953 | -0.02 | -6.715
-6.5 | -0.301 | 0.04617 | -0.021 | -6.522
-6 | -0.266 | 0.04335 | -0.022 | -6.136
-5.5 | -0.227 | 0.0407 | -0.022 | -5.579
-5 | -0.186 | 0.03838 | -0.025 | -4.844
-4.5 | -0.178 | 0.01057 | -0.066 | -16.825
-4 | -0.122 | 0.01035 | -0.066 | -11.815
-3.5 | -0.065 | 0.01016 | -0.066 | -6.427
-3 | -0.007 | 0.00991 | -0.066 | -0.75
-2.5 | 0.051 | 0.00895 | -0.066 | 5.698
-2 | 0.11 | 0.00863 | -0.067 | 12.711
-1.5 | 0.168 | 0.00843 | -0.067 | 19.98
-1 | 0.227 | 0.00823 | -0.067 | 27.607
-0.5 | 0.286 | 0.00798 | -0.067 | 35.812
0 | 0.345 | 0.00749 | -0.067 | 46.003
0.5 | 0.403 | 0.00734 | -0.067 | 54.92
1 | 0.461 | 0.00763 | -0.068 | 60.491
1.5 | 0.52 | 0.00798 | -0.068 | 65.107
2 | 0.578 | 0.00841 | -0.068 | 68.706
2.5 | 0.636 | 0.00889 | -0.068 | 71.549
3 | 0.694 | 0.00941 | -0.068 | 73.737
3.5 | 0.751 | 0.00994 | -0.068 | 75.613
4 | 0.808 | 0.01054 | -0.069 | 76.668
4.5 | 0.865 | 0.0112 | -0.069 | 77.174
5 | 0.92 | 0.01202 | -0.069 | 76.541
5.5 | 0.971 | 0.01283 | -0.069 | 75.708
6 | 1.019 | 0.01379 | -0.069 | 73.936
6.5 | 1.064 | 0.01499 | -0.069 | 70.94
7 | 1.103 | 0.01661 | -0.069 | 66.44
7.5 | 1.138 | 0.01757 | -0.07 | 64.763
8 | 1.166 | 0.01869 | -0.07 | 62.41
8.5 | 1.176 | 0.01928 | -0.069 | 61.017
9 | 1.18 | 0.0204 | -0.069 | 57.828
9.5 | 0.957 | 0.06313 | -0.02 | 15.165
10 | 0.952 | 0.06772 | -0.02 | 14.053
10.5 | 0.939 | 0.07305 | -0.02 | 12.859
11 | 0.921 | 0.07808 | -0.02 | 11.795
11.5 | 0.897 | 0.08337 | -0.02 | 10.761
12 | 0.869 | 0.08928 | -0.021 | 9.732
12.5 | 0.837 | 0.09767 | -0.021 | 8.569
13 | 0.802 | 0.1035 | -0.022 | 7.752
13.5 | 0.766 | 0.10861 | -0.021 | 7.049
14 | 0.728 | 0.11808 | -0.023 | 6.166

## 26. Re 500k Mach 0.00 (2)
BIGFOIL.COM POLAR EXPORT
MID 29
MID 29 |  |  |  | Cl Max: | 1.394 | at alpha= | 12 | deg
XFOIL ncrit=9 |  |  |  | L/D Max: | 93.3907 | at alpha= | 4 | deg
Re: | 500000 |  |  | Cd Min: | 0.20468 | at alpha= | 17 | deg
Mach: | 0 |  |  | Cl=0 at alpha= | -3.0315 | deg
|  |  |  | @ Cl=0.1, Cd= | 0.0068445
|  |  |  | @ Cl=0.4, Cd= | 0.0056069
|  |  |  | @ Cl=0.6, Cd= | 0.0067449
alpha (deg) | Cl | Cd | Cm | Cl/Cd
-13.5 | -0.5767 | 0.16434 | 0.0206 | -3.5092
-13 | -0.5607 | 0.15811 | 0.0197 | -3.5463
-12.5 | -0.5479 | 0.1514 | 0.0171 | -3.6189
-12 | -0.5367 | 0.14413 | 0.0142 | -3.7237
-11.5 | -0.5287 | 0.13582 | 0.0092 | -3.8927
-11 | -0.5195 | 0.12769 | 0.0045 | -4.0684
-10.5 | -0.511 | 0.11938 | 0.0007 | -4.2804
-10 | -0.5114 | 0.10982 | -0.0018 | -4.6567
-9.5 | -0.5003 | 0.10338 | -0.004 | -4.8394
-9 | -0.4912 | 0.09628 | -0.0073 | -5.1018
-8.5 | -0.4846 | 0.08837 | -0.0117 | -5.4838
-8 | -0.4812 | 0.07951 | -0.0178 | -6.0521
-7.5 | -0.4725 | 0.06698 | -0.0321 | -7.0543
-7 | -0.4504 | 0.04832 | -0.053 | -9.3212
-6.5 | -0.4587 | 0.02554 | -0.0578 | -17.9601
-6 | -0.4196 | 0.01852 | -0.0568 | -22.6566
-5.5 | -0.3478 | 0.01554 | -0.0607 | -22.381
-5 | -0.2758 | 0.01253 | -0.0644 | -22.0112
-4.5 | -0.2011 | 0.011 | -0.0685 | -18.2818
-4 | -0.1272 | 0.00981 | -0.0724 | -12.9664
-3.5 | -0.0566 | 0.0086 | -0.0755 | -6.5814
-3 | 0.0038 | 0.00777 | -0.0766 | 0.48906
-2.5 | 0.059 | 0.00717 | -0.0762 | 8.2287
-2 | 0.1119 | 0.00675 | -0.0752 | 16.5778
-1.5 | 0.1653 | 0.00642 | -0.0743 | 25.7477
-1 | 0.2188 | 0.00615 | -0.0734 | 35.5772
-0.5 | 0.2717 | 0.00587 | -0.0723 | 46.2862
0.5 | 0.3751 | 0.0055 | -0.0689 | 68.2
1 | 0.431 | 0.00574 | -0.0687 | 75.0871
1.5 | 0.4865 | 0.00602 | -0.0684 | 80.814
2 | 0.5418 | 0.00635 | -0.0682 | 85.3228
2.5 | 0.5969 | 0.00672 | -0.068 | 88.8244
3 | 0.6516 | 0.00716 | -0.0677 | 91.0056
3.5 | 0.7061 | 0.00763 | -0.0675 | 92.5426
4 | 0.7602 | 0.00814 | -0.0673 | 93.3907
4.5 | 0.814 | 0.00872 | -0.067 | 93.3486
5 | 0.8674 | 0.00934 | -0.0667 | 92.8694
5.5 | 0.9201 | 0.01004 | -0.0663 | 91.6434
6 | 0.9721 | 0.01082 | -0.0659 | 89.8429
6.5 | 1.0234 | 0.01168 | -0.0654 | 87.6199
7 | 1.0736 | 0.01265 | -0.0648 | 84.8696
7.5 | 1.1225 | 0.01378 | -0.0641 | 81.4586
8 | 1.1703 | 0.01501 | -0.0631 | 77.968
8.5 | 1.2156 | 0.01654 | -0.0619 | 73.4946
9 | 1.2575 | 0.01848 | -0.0601 | 68.0465
9.5 | 1.2938 | 0.02096 | -0.0576 | 61.7271
10 | 1.3315 | 0.02295 | -0.0553 | 58.0174
10.5 | 1.3585 | 0.02583 | -0.0521 | 52.5939
11 | 1.379 | 0.02903 | -0.0481 | 47.5026
11.5 | 1.3908 | 0.03218 | -0.0432 | 43.2194
12 | 1.394 | 0.03609 | -0.0388 | 38.6257
12.5 | 1.392 | 0.04106 | -0.036 | 33.9016
13 | 1.3849 | 0.04733 | -0.0352 | 29.2605
13.5 | 1.3719 | 0.05525 | -0.0365 | 24.8308
14 | 1.3522 | 0.06514 | -0.0399 | 20.7584
14.5 | 1.3242 | 0.07732 | -0.0453 | 17.1262
15 | 1.291 | 0.09144 | -0.0524 | 14.1185
15.5 | 1.2509 | 0.1082 | -0.0614 | 11.561
16 | 1.205 | 0.12774 | -0.0722 | 9.4332
16.5 | 1.1442 | 0.15371 | -0.0872 | 7.4439
17 | 1.0374 | 0.20468 | -0.1136 | 5.0684

## 27. Re 500k Mach 0.10 (1)
BIGFOIL.COM POLAR EXPORT
MID 29
MID 29 |  |  |  | Cl Max: | 1.175 | at alpha= | 8.5 | deg
JavaFoil+Calcfoil stall+Eppler ext transition |  |  |  | L/D Max: | 77.122 | at alpha= | 4.5 | deg
Re: | 500000 |  |  | Cd Min: | 0.00736 | at alpha= | 0.5 | deg
Mach: | 0.1 |  |  | Cl=0 at alpha= | -2.9397 | deg
|  |  |  | @ Cl=0.1, Cd= | 0.0087059
|  |  |  | @ Cl=0.4, Cd= | 0.0073744
|  |  |  | @ Cl=0.6, Cd= | 0.008604
alpha (deg) | Cl | Cd | Cm | Cl/Cd
-15 | -0.286 | 0.14202 | -0.024 | -2.013
-14.5 | -0.303 | 0.12943 | -0.023 | -2.34
-14 | -0.32 | 0.12331 | -0.023 | -2.596
-13.5 | -0.337 | 0.11524 | -0.023 | -2.926
-13 | -0.354 | 0.10827 | -0.023 | -3.267
-12.5 | -0.369 | 0.10219 | -0.023 | -3.614
-12 | -0.383 | 0.09583 | -0.023 | -4.002
-11.5 | -0.396 | 0.09401 | -0.022 | -4.209
-11 | -0.405 | 0.08778 | -0.022 | -4.619
-10.5 | -0.412 | 0.08204 | -0.022 | -5.021
-10 | -0.415 | 0.07621 | -0.021 | -5.442
-9.5 | -0.413 | 0.07031 | -0.021 | -5.879
-9 | -0.407 | 0.06487 | -0.021 | -6.278
-8.5 | -0.396 | 0.06039 | -0.021 | -6.559
-8 | -0.38 | 0.05706 | -0.021 | -6.657
-7.5 | -0.358 | 0.05331 | -0.02 | -6.723
-7 | -0.332 | 0.04973 | -0.02 | -6.678
-6.5 | -0.301 | 0.04662 | -0.021 | -6.463
-6 | -0.266 | 0.04342 | -0.022 | -6.137
-5.5 | -0.228 | 0.04094 | -0.022 | -5.562
-5 | -0.187 | 0.03853 | -0.026 | -4.843
-4.5 | -0.179 | 0.01062 | -0.066 | -16.821
-4 | -0.123 | 0.01037 | -0.066 | -11.842
-3.5 | -0.066 | 0.01018 | -0.066 | -6.444
-3 | -0.007 | 0.00993 | -0.067 | -0.752
-2.5 | 0.051 | 0.00898 | -0.067 | 5.704
-2 | 0.11 | 0.00865 | -0.067 | 12.747
-1.5 | 0.169 | 0.00845 | -0.067 | 20.045
-1 | 0.228 | 0.00825 | -0.067 | 27.674
-0.5 | 0.287 | 0.00803 | -0.067 | 35.784
0 | 0.346 | 0.00753 | -0.068 | 46.011
0.5 | 0.405 | 0.00736 | -0.068 | 55.03
1 | 0.464 | 0.00765 | -0.068 | 60.611
1.5 | 0.522 | 0.00802 | -0.068 | 65.139
2 | 0.581 | 0.00845 | -0.068 | 68.782
2.5 | 0.639 | 0.00892 | -0.068 | 71.672
3 | 0.697 | 0.00944 | -0.069 | 73.83
3.5 | 0.755 | 0.00998 | -0.069 | 75.672
4 | 0.812 | 0.01061 | -0.069 | 76.535
4.5 | 0.869 | 0.01127 | -0.069 | 77.122
5 | 0.924 | 0.01208 | -0.069 | 76.514
5.5 | 0.976 | 0.01291 | -0.069 | 75.59
6 | 1.024 | 0.01388 | -0.069 | 73.733
6.5 | 1.068 | 0.01506 | -0.07 | 70.896
7 | 1.107 | 0.01674 | -0.07 | 66.136
7.5 | 1.141 | 0.01775 | -0.07 | 64.258
8 | 1.164 | 0.01689 | -0.07 | 68.894
8.5 | 1.175 | 0.01953 | -0.07 | 60.16
9 | 1.175 | 0.02054 | -0.069 | 57.174
9.5 | 0.953 | 0.06362 | -0.021 | 14.975
10 | 0.944 | 0.0693 | -0.021 | 13.617
10.5 | 0.928 | 0.0739 | -0.02 | 12.552
11 | 0.905 | 0.07955 | -0.02 | 11.377
11.5 | 0.877 | 0.08436 | -0.02 | 10.393
12 | 0.844 | 0.09269 | -0.021 | 9.102
12.5 | 0.807 | 0.09773 | -0.021 | 8.255
13 | 0.767 | 0.10363 | -0.022 | 7.403
13.5 | 0.726 | 0.1112 | -0.022 | 6.526

## 28. Re 500k Mach 0.10 (2)
BIGFOIL.COM POLAR EXPORT
MID 29
MID 29 |  |  |  | Cl Max: | 1.3829 | at alpha= | 11.5 | deg
XFOIL ncrit=9 |  |  |  | L/D Max: | 93.2346 | at alpha= | 4.5 | deg
Re: | 500000 |  |  | Cd Min: | 0.25799 | at alpha= | -20 | deg
Mach: | 0.1 |  |  | Cl=0 at alpha= | -3.0296 | deg
|  |  |  | @ Cl=0.1, Cd= | 0.0068684
|  |  |  | @ Cl=0.4, Cd= | 0.0056182
|  |  |  | @ Cl=0.6, Cd= | 0.0067593
alpha (deg) | Cl | Cd | Cm | Cl/Cd
-20 | -0.7808 | 0.25799 | 0.0722 | -3.0265
-19.5 | -0.7617 | 0.25103 | 0.0673 | -3.0343
-19 | -0.7442 | 0.24446 | 0.0619 | -3.0443
-18.5 | -0.7276 | 0.23781 | 0.0571 | -3.0596
-17.5 | -0.6933 | 0.22321 | 0.051 | -3.106
-17 | -0.6764 | 0.21685 | 0.0476 | -3.1192
-16.5 | -0.6596 | 0.21026 | 0.0441 | -3.1371
-16 | -0.6431 | 0.20345 | 0.0405 | -3.161
-15.5 | -0.627 | 0.19643 | 0.0369 | -3.192
-15 | -0.6114 | 0.18911 | 0.0333 | -3.233
-14.5 | -0.5979 | 0.18137 | 0.0281 | -3.2966
-14 | -0.5861 | 0.17379 | 0.0237 | -3.3725
-13.5 | -0.5757 | 0.16487 | 0.021 | -3.4918
-13 | -0.5598 | 0.15865 | 0.0198 | -3.5285
-12.5 | -0.547 | 0.15187 | 0.0172 | -3.6018
-12 | -0.5356 | 0.14455 | 0.0142 | -3.7053
-11.5 | -0.5278 | 0.1362 | 0.0089 | -3.8752
-11 | -0.5182 | 0.12813 | 0.0045 | -4.0443
-10.5 | -0.5095 | 0.11984 | 0.0008 | -4.2515
-10 | -0.5084 | 0.11073 | -0.0013 | -4.5913
-9.5 | -0.4972 | 0.10424 | -0.0036 | -4.7698
-9 | -0.4881 | 0.09703 | -0.0069 | -5.0304
-8.5 | -0.4815 | 0.08908 | -0.0114 | -5.4053
-8 | -0.4778 | 0.0802 | -0.0174 | -5.9576
-7.5 | -0.4663 | 0.0675 | -0.0322 | -6.9081
-7 | -0.4484 | 0.04964 | -0.0522 | -9.033
-6.5 | -0.4509 | 0.03227 | -0.0563 | -13.9727
-6 | -0.4229 | 0.01929 | -0.0572 | -21.9233
-5.5 | -0.3494 | 0.0158 | -0.0614 | -22.1139
-5 | -0.2769 | 0.0128 | -0.065 | -21.6328
-4.5 | -0.2016 | 0.01109 | -0.0692 | -18.1785
-4 | -0.1276 | 0.00983 | -0.073 | -12.9807
-3.5 | -0.0573 | 0.00864 | -0.0759 | -6.6319
-3 | 0.0036 | 0.00781 | -0.0769 | 0.46095
-2.5 | 0.0589 | 0.0072 | -0.0765 | 8.1806
-2 | 0.1122 | 0.00677 | -0.0755 | 16.5731
-1 | 0.2199 | 0.00618 | -0.0737 | 35.5825
-0.5 | 0.2733 | 0.00591 | -0.0726 | 46.2437
0 | 0.3213 | 0.00561 | -0.07 | 57.2727
0.5 | 0.377 | 0.00552 | -0.0692 | 68.2971
1 | 0.4332 | 0.00576 | -0.069 | 75.2083
1.5 | 0.4891 | 0.00604 | -0.0687 | 80.9768
2 | 0.5447 | 0.00638 | -0.0685 | 85.3762
2.5 | 0.6001 | 0.00676 | -0.0682 | 88.7722
3 | 0.6552 | 0.00719 | -0.068 | 91.1266
3.5 | 0.7099 | 0.00768 | -0.0677 | 92.4349
4 | 0.7645 | 0.0082 | -0.0675 | 93.2317
4.5 | 0.8186 | 0.00878 | -0.0672 | 93.2346
5 | 0.8723 | 0.00941 | -0.0668 | 92.6993
5.5 | 0.9253 | 0.01013 | -0.0664 | 91.3425
6 | 0.9778 | 0.0109 | -0.066 | 89.7064
6.5 | 1.0294 | 0.01178 | -0.0654 | 87.3854
7 | 1.0799 | 0.01279 | -0.0647 | 84.4332
7.5 | 1.1292 | 0.01393 | -0.0639 | 81.0625
8 | 1.1765 | 0.01529 | -0.0628 | 76.9457
8.5 | 1.2213 | 0.01699 | -0.0613 | 71.8835
9 | 1.2641 | 0.01882 | -0.0595 | 67.1679
9.5 | 1.2997 | 0.02139 | -0.0568 | 60.762
10 | 1.3356 | 0.0236 | -0.0542 | 56.5932
10.5 | 1.3546 | 0.02729 | -0.05 | 49.6372
11 | 1.3762 | 0.03012 | -0.046 | 45.6906
11.5 | 1.3829 | 0.03365 | -0.0409 | 41.0966
12 | 1.3828 | 0.03815 | -0.037 | 36.2464
12.5 | 1.3769 | 0.04396 | -0.035 | 31.3217
13 | 1.3653 | 0.05134 | -0.0353 | 26.5933
13.5 | 1.3472 | 0.06064 | -0.0381 | 22.2164
14 | 1.3223 | 0.07205 | -0.043 | 18.3525
14.5 | 1.2885 | 0.08597 | -0.0499 | 14.9878
15 | 1.2507 | 0.10189 | -0.0584 | 12.275
15.5 | 1.2068 | 0.12047 | -0.0686 | 10.0174
16 | 1.1573 | 0.14234 | -0.081 | 8.1305
16.5 | 1.0884 | 0.17361 | -0.0987 | 6.2692

## 29. Re 500k Mach 0.25 (1)
BIGFOIL.COM POLAR EXPORT
MID 29
MID 29 |  |  |  | Cl Max: | 1.162 | at alpha= | 8 | deg
JavaFoil+Calcfoil stall+Eppler ext transition |  |  |  | L/D Max: | 76.513 | at alpha= | 4 | deg
Re: | 500000 |  |  | Cd Min: | 0.00748 | at alpha= | 0.5 | deg
Mach: | 0.25 |  |  | Cl=0 at alpha= | -2.9344 | deg
|  |  |  | @ Cl=0.1, Cd= | 0.0088602
|  |  |  | @ Cl=0.4, Cd= | 0.007544
|  |  |  | @ Cl=0.6, Cd= | 0.11607
alpha (deg) | Cl | Cd | Cm | Cl/Cd
-13.5 | -0.06 | 0.12849 | -0.025 | -0.467
-13 | -0.057 | 0.12052 | -0.025 | -0.474
-12.5 | -0.054 | 0.11255 | -0.025 | -0.483
-12 | -0.151 | 0.10416 | -0.025 | -1.448
-11.5 | -0.203 | 0.09729 | -0.024 | -2.087
-11 | -0.246 | 0.09068 | -0.024 | -2.716
-10.5 | -0.283 | 0.08376 | -0.024 | -3.379
-10 | -0.313 | 0.08384 | -0.023 | -3.736
-9.5 | -0.336 | 0.0769 | -0.023 | -4.371
-9 | -0.351 | 0.07074 | -0.022 | -4.963
-8.5 | -0.358 | 0.06418 | -0.022 | -5.571
-8 | -0.355 | 0.05949 | -0.022 | -5.972
-7.5 | -0.345 | 0.0547 | -0.022 | -6.298
-7 | -0.326 | 0.05064 | -0.021 | -6.434
-6.5 | -0.3 | 0.0475 | -0.022 | -6.319
-6 | -0.268 | 0.04442 | -0.021 | -6.038
-5.5 | -0.231 | 0.0414 | -0.022 | -5.576
-5 | -0.19 | 0.03885 | -0.024 | -4.889
-4.5 | -0.183 | 0.01068 | -0.068 | -17.095
-4 | -0.126 | 0.0105 | -0.068 | -11.979
-3.5 | -0.067 | 0.01029 | -0.068 | -6.54
-3 | -0.008 | 0.01008 | -0.068 | -0.76
-2.5 | 0.053 | 0.00915 | -0.069 | 5.754
-2 | 0.113 | 0.00878 | -0.069 | 12.899
-1.5 | 0.174 | 0.00858 | -0.069 | 20.278
-1 | 0.235 | 0.0084 | -0.069 | 27.925
-0.5 | 0.295 | 0.00825 | -0.069 | 35.787
0 | 0.356 | 0.00772 | -0.07 | 46.081
0.5 | 0.416 | 0.00748 | -0.07 | 55.641
1 | 0.477 | 0.00781 | -0.07 | 61.032
1.5 | 0.537 | 0.00819 | -0.07 | 65.5
2 | 0.597 | 0.00864 | -0.07 | 69.08
2.5 | 0.657 | 0.00917 | -0.07 | 71.636
3 | 0.716 | 0.00966 | -0.07 | 74.165
3.5 | 0.776 | 0.01027 | -0.071 | 75.509
4 | 0.834 | 0.0109 | -0.071 | 76.513
4.5 | 0.892 | 0.01166 | -0.071 | 76.508
5 | 0.948 | 0.01247 | -0.071 | 76.032
5.5 | 1 | 0.01342 | -0.071 | 74.559
6 | 1.048 | 0.01453 | -0.071 | 72.119
6.5 | 1.09 | 0.01577 | -0.072 | 69.125
7 | 1.126 | 0.0176 | -0.072 | 63.947
7.5 | 1.149 | 0.01684 | -0.072 | 68.242
8 | 1.162 | 0.01957 | -0.071 | 59.389
8.5 | 1.148 | 0.02073 | -0.07 | 55.36
9 | 0.929 | 0.06173 | -0.02 | 15.056
9.5 | 0.907 | 0.06676 | -0.021 | 13.585
10 | 0.872 | 0.07277 | -0.021 | 11.979
10.5 | 0.824 | 0.07915 | -0.02 | 10.409
11 | 0.765 | 0.08668 | -0.021 | 8.82
11.5 | 0.695 | 0.09419 | -0.022 | 7.378
12 | 0.617 | 0.10002 | -0.023 | 6.168
12.5 | 0.532 | 0.10813 | -0.024 | 4.918
13 | 0.441 | 0.11607 | -0.024 | 3.799

## 30. Re 500k Mach 0.25 (2)
BIGFOIL.COM POLAR EXPORT
MID 29
MID 29 |  |  |  | Cl Max: | 1.3443 | at alpha= | 10 | deg
XFOIL ncrit=9 |  |  |  | L/D Max: | 92.9363 | at alpha= | 4 | deg
Re: | 500000 |  |  | Cd Min: | 0.26232 | at alpha= | -20 | deg
Mach: | 0.25 |  |  | Cl=0 at alpha= | -3.0218 | deg
|  |  |  | @ Cl=0.1, Cd= | 0.0070237
|  |  |  | @ Cl=0.4, Cd= | 0.0056864
|  |  |  | @ Cl=0.6, Cd= | 0.0068248
alpha (deg) | Cl | Cd | Cm | Cl/Cd
-20 | -0.7939 | 0.26232 | 0.0746 | -3.0265
-19.5 | -0.7741 | 0.25527 | 0.0692 | -3.0325
-19 | -0.756 | 0.24861 | 0.0637 | -3.0409
-18 | -0.7196 | 0.23355 | 0.0564 | -3.0811
-17.5 | -0.7016 | 0.22692 | 0.053 | -3.0918
-17 | -0.6836 | 0.22023 | 0.0492 | -3.104
-16.5 | -0.6658 | 0.21336 | 0.0454 | -3.1205
-16 | -0.6481 | 0.20628 | 0.0416 | -3.1418
-15.5 | -0.6308 | 0.19899 | 0.0378 | -3.17
-15 | -0.6138 | 0.19132 | 0.0332 | -3.2082
-14.5 | -0.6004 | 0.18387 | 0.0281 | -3.2654
-14 | -0.5867 | 0.17624 | 0.024 | -3.329
-13.5 | -0.5715 | 0.16793 | 0.0227 | -3.4032
-13 | -0.5565 | 0.16134 | 0.0204 | -3.4492
-12.5 | -0.5429 | 0.15421 | 0.0174 | -3.5205
-12 | -0.5306 | 0.14656 | 0.0141 | -3.6204
-11.5 | -0.5225 | 0.13844 | 0.008 | -3.7742
-11 | -0.5119 | 0.13041 | 0.0043 | -3.9253
-10.5 | -0.5071 | 0.12139 | 0.0024 | -4.1774
-10 | -0.4938 | 0.11484 | 0.0007 | -4.2999
-9.5 | -0.4832 | 0.10777 | -0.0022 | -4.4836
-9 | -0.4745 | 0.10018 | -0.0058 | -4.7365
-8.5 | -0.4675 | 0.09195 | -0.0105 | -5.0843
-8 | -0.4591 | 0.08253 | -0.0183 | -5.5628
-7.5 | -0.4539 | 0.07292 | -0.0261 | -6.2246
-7 | -0.4372 | 0.05679 | -0.0459 | -7.6985
-6.5 | -0.4486 | 0.04189 | -0.0549 | -10.709
-6 | -0.4338 | 0.0262 | -0.0584 | -16.5573
-5.5 | -0.3583 | 0.01773 | -0.065 | -20.2087
-5 | -0.2824 | 0.01466 | -0.0687 | -19.2633
-4.5 | -0.2038 | 0.01162 | -0.0731 | -17.5387
-4 | -0.1291 | 0.0101 | -0.0763 | -12.7822
-3.5 | -0.0591 | 0.00895 | -0.0784 | -6.6034
-3 | 0.0027 | 0.00803 | -0.079 | 0.33624
-2.5 | 0.0583 | 0.00737 | -0.0781 | 7.9104
-2 | 0.1137 | 0.00691 | -0.0772 | 16.4544
-1.5 | 0.1696 | 0.0066 | -0.0763 | 25.697
-0.5 | 0.2814 | 0.00609 | -0.0745 | 46.2069
0.5 | 0.3874 | 0.00563 | -0.0707 | 68.8099
1 | 0.4455 | 0.00589 | -0.0704 | 75.6367
1.5 | 0.5032 | 0.00619 | -0.0702 | 81.2924
2 | 0.5607 | 0.00655 | -0.0699 | 85.6031
2.5 | 0.6179 | 0.00695 | -0.0696 | 88.9065
3 | 0.6748 | 0.00742 | -0.0692 | 90.9434
3.5 | 0.7316 | 0.00793 | -0.0689 | 92.2573
4 | 0.7881 | 0.00848 | -0.0685 | 92.9363
4.5 | 0.8441 | 0.00911 | -0.0681 | 92.6564
5 | 0.8998 | 0.00979 | -0.0675 | 91.9101
5.5 | 0.9548 | 0.01056 | -0.0669 | 90.4167
6 | 1.009 | 0.01145 | -0.0661 | 88.1223
6.5 | 1.0624 | 0.01243 | -0.0652 | 85.4706
7 | 1.1145 | 0.01359 | -0.0641 | 82.0088
7.5 | 1.1645 | 0.01497 | -0.0627 | 77.7889
8 | 1.2123 | 0.01662 | -0.0608 | 72.9422
8.5 | 1.2547 | 0.01891 | -0.0582 | 66.3511
9 | 1.2887 | 0.02189 | -0.0547 | 58.8716
9.5 | 1.3209 | 0.02471 | -0.0509 | 53.4561
10 | 1.3443 | 0.02792 | -0.0465 | 48.1483
10.5 | 1.3382 | 0.03287 | -0.0399 | 40.7119
11 | 1.3375 | 0.03779 | -0.0358 | 35.393
11.5 | 1.3257 | 0.04476 | -0.0343 | 29.618
12 | 1.3059 | 0.05399 | -0.0361 | 24.1878
12.5 | 1.279 | 0.06563 | -0.0411 | 19.488
13 | 1.2469 | 0.07935 | -0.0484 | 15.7139
13.5 | 1.2116 | 0.09455 | -0.0567 | 12.8144
14 | 1.1757 | 0.11086 | -0.0656 | 10.6053
14.5 | 1.14 | 0.12819 | -0.075 | 8.893
15 | 1.1055 | 0.14668 | -0.0852 | 7.5368

## 31. Re 500k Mach 0.50 (1)
BIGFOIL.COM POLAR EXPORT
MID 29
MID 29 |  |  |  | Cl Max: | 1.222 | at alpha= | 20 | deg
JavaFoil+Calcfoil stall+Eppler ext transition |  |  |  | L/D Max: | 74.973 | at alpha= | 3.5 | deg
Re: | 500000 |  |  | Cd Min: | 0.00847 | at alpha= | 1 | deg
Mach: | 0.5 |  |  | Cl=0 at alpha= | -2.9338 | deg
|  |  |  | @ Cl=0.1, Cd= | 0.00966
|  |  |  | @ Cl=0.4, Cd= | 0.0088884
|  |  |  | @ Cl=0.6, Cd= | 0.00897
alpha (deg) | Cl | Cd | Cm | Cl/Cd
-20 | -0.917 | 0.22501 | -0.04 | -4.075
-19.5 | -0.891 | 0.22398 | -0.04 | -3.978
-19 | -0.865 | 0.21542 | -0.04 | -4.015
-18.5 | -0.837 | 0.20983 | -0.039 | -3.988
-18 | -0.811 | 0.20033 | -0.038 | -4.046
-17.5 | -0.784 | 0.19523 | -0.038 | -4.017
-17 | -0.758 | 0.18974 | -0.039 | -3.996
-16.5 | -0.732 | 0.1875 | -0.039 | -3.902
-16 | -0.704 | 0.17929 | -0.037 | -3.925
-15.5 | -0.677 | 0.17332 | -0.037 | -3.907
-15 | -0.651 | 0.16979 | -0.037 | -3.833
-14.5 | -0.624 | 0.16586 | -0.037 | -3.764
-14 | -0.598 | 0.15627 | -0.037 | -3.825
-13.5 | -0.57 | 0.14981 | -0.035 | -3.804
-13 | -0.543 | 0.14431 | -0.035 | -3.764
-12.5 | -0.517 | 0.14057 | -0.035 | -3.675
-12 | -0.49 | 0.13655 | -0.035 | -3.588
-11.5 | -0.462 | 0.12716 | -0.033 | -3.636
-11 | -0.436 | 0.12216 | -0.033 | -3.565
-10.5 | -0.409 | 0.11888 | -0.033 | -3.438
-10 | -0.382 | 0.11786 | -0.033 | -3.24
-9.5 | -0.355 | 0.11002 | -0.031 | -3.223
-9 | -0.328 | 0.10728 | -0.031 | -3.055
-8.5 | -0.301 | 0.10071 | -0.031 | -2.987
-8 | -0.274 | 0.07407 | -0.03 | -3.695
-7.5 | -0.247 | 0.06002 | -0.029 | -4.111
-7 | -0.22 | 0.0734 | -0.028 | -2.992
-6.5 | -0.193 | 0.05392 | -0.028 | -3.573
-6 | -0.166 | 0.05867 | -0.026 | -2.823
-5.5 | -0.177 | 0.04587 | -0.026 | -3.855
-5 | -0.191 | 0.04215 | -0.025 | -4.524
-4.5 | -0.156 | 0.03879 | -0.025 | -4.013
-4 | -0.11 | 0.03637 | -0.029 | -3.028
-3.5 | -0.074 | 0.01086 | -0.076 | -6.847
-3 | -0.009 | 0.0106 | -0.077 | -0.804
-2.5 | 0.059 | 0.01007 | -0.077 | 5.83
-2 | 0.126 | 0.0094 | -0.077 | 13.453
-1.5 | 0.194 | 0.00912 | -0.077 | 21.33
-1 | 0.262 | 0.00899 | -0.077 | 29.181
-0.5 | 0.33 | 0.00894 | -0.078 | 36.895
0 | 0.398 | 0.0089 | -0.078 | 44.671
0.5 | 0.465 | 0.00851 | -0.078 | 54.645
1 | 0.532 | 0.00847 | -0.078 | 62.859
1.5 | 0.6 | 0.00897 | -0.078 | 66.818
2 | 0.667 | 0.00952 | -0.078 | 70.011
2.5 | 0.733 | 0.01015 | -0.079 | 72.238
3 | 0.799 | 0.01079 | -0.079 | 74.097
3.5 | 0.865 | 0.01154 | -0.079 | 74.973
4 | 0.93 | 0.01241 | -0.079 | 74.931
4.5 | 0.993 | 0.01343 | -0.079 | 73.889
5 | 1.052 | 0.01462 | -0.079 | 71.995
5.5 | 1.101 | 0.01613 | -0.08 | 68.252
6 | 1.135 | 0.01826 | -0.08 | 62.138
6.5 | 1.127 | 0.02031 | -0.079 | 55.489
7 | 0.86 | 0.05098 | -0.026 | 16.867
7.5 | 0.56 | 0.05818 | -0.025 | 9.625
8 | 0.587 | 0.06538 | -0.027 | 8.972
8.5 | 0.613 | 0.09593 | -0.028 | 6.392
9 | 0.64 | 0.10234 | -0.03 | 6.25
9.5 | 0.666 | 0.1094 | -0.032 | 6.091
10 | 0.693 | 0.11676 | -0.034 | 5.938
10.5 | 0.719 | 0.12415 | -0.035 | 5.795
11 | 0.747 | 0.1311 | -0.037 | 5.696
11.5 | 0.773 | 0.13404 | -0.037 | 5.766
12 | 0.8 | 0.14398 | -0.04 | 5.559
12.5 | 0.826 | 0.14823 | -0.04 | 5.575
13 | 0.852 | 0.15545 | -0.041 | 5.484
13.5 | 0.88 | 0.16477 | -0.043 | 5.343
14 | 0.906 | 0.16871 | -0.043 | 5.371
14.5 | 0.932 | 0.17537 | -0.044 | 5.315
15 | 0.96 | 0.18055 | -0.045 | 5.317
15.5 | 0.986 | 0.18389 | -0.046 | 5.36
16 | 1.012 | 0.19276 | -0.046 | 5.247
16.5 | 1.039 | 0.20103 | -0.048 | 5.17
17 | 1.065 | 0.20345 | -0.048 | 5.234
17.5 | 1.09 | 0.20741 | -0.048 | 5.257
18 | 1.118 | 0.21825 | -0.05 | 5.124
18.5 | 1.144 | 0.22486 | -0.05 | 5.086
19 | 1.169 | 0.22762 | -0.05 | 5.135
19.5 | 1.194 | 0.23758 | -0.05 | 5.027
20 | 1.222 | 0.24171 | -0.052 | 5.056

## 32. Re 500k Mach 0.50 (2)
BIGFOIL.COM POLAR EXPORT
MID 29
MID 29 |  |  |  | Cl Max: | 1.3001 | at alpha= | 8 | deg
XFOIL ncrit=9 |  |  |  | L/D Max: | 91.4807 | at alpha= | 3.5 | deg
Re: | 500000 |  |  | Cd Min: | 0.28643 | at alpha= | -20 | deg
Mach: | 0.5 |  |  | Cl=0 at alpha= | -2.9285 | deg
|  |  |  | @ Cl=0.1, Cd= | 0.0077436
|  |  |  | @ Cl=0.4, Cd= | 0.0065694
|  |  |  | @ Cl=0.6, Cd= | 0.0070884
alpha (deg) | Cl | Cd | Cm | Cl/Cd
-20 | -0.8618 | 0.28643 | 0.085 | -3.0088
-19 | -0.8168 | 0.26901 | 0.0757 | -3.0363
-18.5 | -0.794 | 0.26096 | 0.0708 | -3.0426
-18 | -0.771 | 0.25278 | 0.0658 | -3.0501
-17.5 | -0.748 | 0.24456 | 0.0609 | -3.0586
-17 | -0.7251 | 0.23628 | 0.0561 | -3.0688
-16.5 | -0.7021 | 0.22791 | 0.0511 | -3.0806
-16 | -0.6795 | 0.2197 | 0.0453 | -3.0929
-15.5 | -0.6588 | 0.21176 | 0.0398 | -3.1111
-15 | -0.6392 | 0.20371 | 0.0346 | -3.1378
-14.5 | -0.6167 | 0.19447 | 0.0328 | -3.1712
-14 | -0.5962 | 0.18679 | 0.0293 | -3.1918
-13.5 | -0.5764 | 0.17899 | 0.0255 | -3.2203
-13 | -0.5572 | 0.1709 | 0.0215 | -3.2604
-12.5 | -0.5415 | 0.16297 | 0.0153 | -3.3227
-12 | -0.5274 | 0.15513 | 0.0104 | -3.3997
-11.5 | -0.5077 | 0.1465 | 0.0104 | -3.4655
-11 | -0.4917 | 0.13903 | 0.0074 | -3.5366
-10.5 | -0.4769 | 0.13137 | 0.0042 | -3.6302
-10 | -0.4633 | 0.12348 | 0.0005 | -3.752
-9.5 | -0.4532 | 0.11552 | -0.0058 | -3.9231
-9 | -0.4407 | 0.10743 | -0.0098 | -4.1022
-8.5 | -0.4343 | 0.09828 | -0.0134 | -4.419
-8 | -0.423 | 0.09097 | -0.0152 | -4.6499
-7.5 | -0.4113 | 0.08377 | -0.0184 | -4.9099
-7 | -0.4024 | 0.07612 | -0.0227 | -5.2864
-6.5 | -0.4033 | 0.0669 | -0.0281 | -6.0284
-6 | -0.4186 | 0.05526 | -0.037 | -7.5751
-5.5 | -0.382 | 0.04053 | -0.0576 | -9.4251
-5 | -0.3082 | 0.02489 | -0.08 | -12.3825
-4.5 | -0.2244 | 0.01606 | -0.0879 | -13.9726
-4 | -0.1457 | 0.01235 | -0.0892 | -11.7976
-3.5 | -0.076 | 0.01034 | -0.0884 | -7.3501
-3 | -0.0093 | 0.00907 | -0.0869 | -1.0254
-2.5 | 0.0557 | 0.00816 | -0.0857 | 6.826
-2 | 0.1206 | 0.00755 | -0.0848 | 15.9735
-1.5 | 0.1858 | 0.0072 | -0.0839 | 25.8056
-1 | 0.2511 | 0.00696 | -0.0831 | 36.0776
-0.5 | 0.316 | 0.00679 | -0.0823 | 46.539
0 | 0.3796 | 0.00664 | -0.0812 | 57.1687
0.5 | 0.4374 | 0.00644 | -0.0786 | 67.9193
1 | 0.5 | 0.00645 | -0.0768 | 77.5194
1.5 | 0.5659 | 0.00685 | -0.0764 | 82.6131
2 | 0.6317 | 0.00731 | -0.0759 | 86.4159
2.5 | 0.6972 | 0.00783 | -0.0752 | 89.0421
3 | 0.7625 | 0.00841 | -0.0744 | 90.6659
3.5 | 0.8279 | 0.00905 | -0.0735 | 91.4807
4 | 0.8928 | 0.0098 | -0.0723 | 91.102
4.5 | 0.9577 | 0.0106 | -0.0709 | 90.3491
5 | 1.0219 | 0.01155 | -0.0691 | 88.4762
5.5 | 1.0852 | 0.01266 | -0.0669 | 85.7188
6 | 1.1469 | 0.01398 | -0.0642 | 82.0386
6.5 | 1.2057 | 0.01563 | -0.0609 | 77.1401
7 | 1.2567 | 0.01801 | -0.0564 | 69.7779
7.5 | 1.291 | 0.02162 | -0.0499 | 59.7132
8 | 1.3001 | 0.02626 | -0.0418 | 49.5088
8.5 | 1.2903 | 0.03256 | -0.0357 | 39.6284
9 | 1.2706 | 0.04126 | -0.0348 | 30.795
9.5 | 1.2416 | 0.05274 | -0.0394 | 23.5419
10 | 1.2076 | 0.06628 | -0.0472 | 18.2197
10.5 | 1.1712 | 0.08074 | -0.0555 | 14.5058
11 | 1.1352 | 0.09546 | -0.0635 | 11.8919
11.5 | 1.101 | 0.11044 | -0.0714 | 9.9692
12 | 1.0708 | 0.12575 | -0.0795 | 8.5153
12.5 | 1.0462 | 0.14124 | -0.0878 | 7.4073
13 | 1.031 | 0.15615 | -0.0959 | 6.6026

## 33. Re 750k Mach 0.00 (1)
BIGFOIL.COM POLAR EXPORT
MID 29
MID 29 |  |  |  | Cl Max: | 1.185 | at alpha= | 9 | deg
JavaFoil+Calcfoil stall+Eppler ext transition |  |  |  | L/D Max: | 84.48 | at alpha= | 4.5 | deg
Re: | 750000 |  |  | Cd Min: | 0.00701 | at alpha= | 1 | deg
Mach: | 0 |  |  | Cl=0 at alpha= | -2.9397 | deg
|  |  |  | @ Cl=0.1, Cd= | 0.0080608
|  |  |  | @ Cl=0.4, Cd= | 0.0071519
|  |  |  | @ Cl=0.6, Cd= | 0.0078279
alpha (deg) | Cl | Cd | Cm | Cl/Cd
-15.5 | -0.31 | 0.13215 | -0.025 | -2.347
-15 | -0.325 | 0.12737 | -0.024 | -2.552
-14.5 | -0.34 | 0.12011 | -0.025 | -2.832
-14 | -0.355 | 0.11534 | -0.024 | -3.078
-13.5 | -0.37 | 0.10899 | -0.024 | -3.39
-13 | -0.383 | 0.10048 | -0.024 | -3.814
-12.5 | -0.396 | 0.0946 | -0.024 | -4.185
-12 | -0.407 | 0.08904 | -0.023 | -4.572
-11.5 | -0.416 | 0.08467 | -0.024 | -4.916
-11 | -0.423 | 0.08056 | -0.023 | -5.248
-10.5 | -0.426 | 0.0772 | -0.022 | -5.522
-10 | -0.426 | 0.07144 | -0.022 | -5.967
-9.5 | -0.422 | 0.06783 | -0.022 | -6.225
-9 | -0.414 | 0.06262 | -0.022 | -6.607
-8.5 | -0.401 | 0.05846 | -0.022 | -6.852
-8 | -0.383 | 0.05414 | -0.021 | -7.066
-7.5 | -0.36 | 0.05085 | -0.021 | -7.076
-7 | -0.333 | 0.0479 | -0.021 | -6.943
-6.5 | -0.301 | 0.04507 | -0.022 | -6.683
-6 | -0.266 | 0.04219 | -0.023 | -6.305
-5.5 | -0.227 | 0.03984 | -0.025 | -5.704
-5 | -0.232 | 0.01009 | -0.066 | -22.955
-4.5 | -0.178 | 0.00988 | -0.066 | -18.002
-4 | -0.122 | 0.00967 | -0.066 | -12.641
-3.5 | -0.065 | 0.00951 | -0.066 | -6.865
-3 | -0.007 | 0.00927 | -0.066 | -0.801
-2.5 | 0.051 | 0.00831 | -0.066 | 6.134
-2 | 0.11 | 0.00801 | -0.067 | 13.686
-1.5 | 0.168 | 0.00781 | -0.067 | 21.577
-1 | 0.227 | 0.00762 | -0.067 | 29.798
-0.5 | 0.286 | 0.00752 | -0.067 | 37.998
0 | 0.345 | 0.00737 | -0.067 | 46.771
0.5 | 0.403 | 0.00714 | -0.067 | 56.447
1 | 0.461 | 0.00701 | -0.068 | 65.792
1.5 | 0.52 | 0.00733 | -0.068 | 70.952
2 | 0.578 | 0.00768 | -0.068 | 75.269
2.5 | 0.636 | 0.00807 | -0.068 | 78.84
3 | 0.694 | 0.00853 | -0.068 | 81.327
3.5 | 0.751 | 0.00903 | -0.068 | 83.189
4 | 0.808 | 0.00961 | -0.069 | 84.118
4.5 | 0.865 | 0.01023 | -0.069 | 84.48
5 | 0.92 | 0.011 | -0.069 | 83.583
5.5 | 0.971 | 0.01177 | -0.069 | 82.524
6 | 1.019 | 0.01267 | -0.069 | 80.44
6.5 | 1.064 | 0.01381 | -0.069 | 77.002
7 | 1.103 | 0.01538 | -0.069 | 71.725
7.5 | 1.138 | 0.01624 | -0.07 | 70.054
8 | 1.166 | 0.01721 | -0.07 | 67.784
8.5 | 1.18 | 0.0163 | -0.07 | 72.422
9 | 1.185 | 0.01896 | -0.069 | 62.473
9.5 | 1.178 | 0.01995 | -0.069 | 59.063
10 | 0.953 | 0.06647 | -0.026 | 14.333
10.5 | 0.94 | 0.07135 | -0.022 | 13.169
11 | 0.921 | 0.07632 | -0.023 | 12.073
11.5 | 0.897 | 0.08096 | -0.021 | 11.084
12 | 0.869 | 0.08695 | -0.023 | 9.998
12.5 | 0.837 | 0.09244 | -0.023 | 9.058
13 | 0.803 | 0.09865 | -0.024 | 8.137
13.5 | 0.766 | 0.10539 | -0.024 | 7.268
14 | 0.728 | 0.11165 | -0.025 | 6.524

## 34. Re 750k Mach 0.00 (2)
BIGFOIL.COM POLAR EXPORT
MID 29
MID 29 |  |  |  | Cl Max: | 1.4553 | at alpha= | 12.5 | deg
XFOIL ncrit=9 |  |  |  | L/D Max: | 102.608 | at alpha= | 4 | deg
Re: | 750000 |  |  | Cd Min: | 0.25655 | at alpha= | -20 | deg
Mach: | 0 |  |  | Cl=0 at alpha= | -2.9743 | deg
|  |  |  | @ Cl=0.1, Cd= | 0.0061572
|  |  |  | @ Cl=0.4, Cd= | 0.0051213
|  |  |  | @ Cl=0.6, Cd= | 0.0061229
alpha (deg) | Cl | Cd | Cm | Cl/Cd
-20 | -0.7784 | 0.25655 | 0.0713 | -3.0341
-19.5 | -0.7612 | 0.24971 | 0.0665 | -3.0483
-18.5 | -0.7278 | 0.23613 | 0.0596 | -3.0822
-18 | -0.7108 | 0.22999 | 0.0559 | -3.0906
-17.5 | -0.6938 | 0.2235 | 0.0521 | -3.1043
-17 | -0.6771 | 0.2168 | 0.0483 | -3.1232
-16.5 | -0.6604 | 0.20992 | 0.0446 | -3.146
-16 | -0.6442 | 0.20283 | 0.0409 | -3.1761
-15.5 | -0.628 | 0.1953 | 0.0371 | -3.2156
-15 | -0.6138 | 0.18747 | 0.0326 | -3.2741
-14.5 | -0.6004 | 0.1798 | 0.0287 | -3.3393
-14 | -0.5875 | 0.17203 | 0.0251 | -3.4151
-13.5 | -0.577 | 0.16406 | 0.0231 | -3.517
-13 | -0.5633 | 0.15771 | 0.0207 | -3.5717
-12.5 | -0.5512 | 0.15075 | 0.0178 | -3.6564
-12 | -0.5405 | 0.14307 | 0.0147 | -3.7779
-11.5 | -0.5326 | 0.134 | 0.0097 | -3.9746
-11 | -0.5235 | 0.12574 | 0.0061 | -4.1634
-10.5 | -0.5247 | 0.11529 | 0.0021 | -4.5511
-10 | -0.5144 | 0.10909 | 0 | -4.7154
-9.5 | -0.5047 | 0.1022 | -0.003 | -4.9384
-9 | -0.4977 | 0.09441 | -0.007 | -5.2717
-8.5 | -0.493 | 0.0859 | -0.012 | -5.7392
-8 | -0.4917 | 0.07638 | -0.0188 | -6.4375
-7.5 | -0.4805 | 0.06137 | -0.0374 | -7.8296
-7 | -0.5078 | 0.0191 | -0.0595 | -26.5864
-6.5 | -0.4506 | 0.01636 | -0.0611 | -27.5428
-6 | -0.3801 | 0.01381 | -0.0648 | -27.5235
-5.5 | -0.3109 | 0.01203 | -0.0679 | -25.8437
-5 | -0.2392 | 0.0102 | -0.0717 | -23.451
-4.5 | -0.1727 | 0.00901 | -0.0739 | -19.1676
-4 | -0.1115 | 0.00825 | -0.0748 | -13.5152
-3.5 | -0.0563 | 0.00758 | -0.0743 | -7.4274
-2.5 | 0.0508 | 0.00649 | -0.0731 | 7.8274
-2 | 0.1055 | 0.00612 | -0.0726 | 17.2386
-1.5 | 0.1607 | 0.00587 | -0.0723 | 27.3765
-1 | 0.2161 | 0.00567 | -0.072 | 38.1129
-0.5 | 0.2716 | 0.00551 | -0.0717 | 49.2922
0 | 0.3262 | 0.00534 | -0.0712 | 61.0861
0.5 | 0.3765 | 0.00513 | -0.0695 | 73.3918
1 | 0.4307 | 0.00511 | -0.0686 | 84.2857
1.5 | 0.4868 | 0.0054 | -0.0686 | 90.1481
2 | 0.5426 | 0.00575 | -0.0685 | 94.3652
2.5 | 0.5983 | 0.00611 | -0.0685 | 97.9214
3 | 0.6535 | 0.00653 | -0.0684 | 100.0766
3.5 | 0.7087 | 0.00696 | -0.0683 | 101.8247
4 | 0.7634 | 0.00744 | -0.0682 | 102.6075
4.5 | 0.8176 | 0.00798 | -0.068 | 102.4561
5 | 0.8716 | 0.00855 | -0.0678 | 101.9415
5.5 | 0.9249 | 0.00919 | -0.0676 | 100.642
6 | 0.9776 | 0.00989 | -0.0672 | 98.8473
6.5 | 1.0293 | 0.0107 | -0.0668 | 96.1963
7 | 1.0801 | 0.01162 | -0.0663 | 92.9518
7.5 | 1.1301 | 0.0126 | -0.0656 | 89.6905
8 | 1.1789 | 0.0137 | -0.0648 | 86.0511
8.5 | 1.2262 | 0.01497 | -0.0638 | 81.9105
9 | 1.2708 | 0.01658 | -0.0623 | 76.6466
9.5 | 1.3127 | 0.0184 | -0.0605 | 71.3424
10 | 1.3555 | 0.01988 | -0.0589 | 68.1841
10.5 | 1.393 | 0.02181 | -0.0568 | 63.8698
11 | 1.4148 | 0.02519 | -0.0527 | 56.1651
11.5 | 1.4412 | 0.02755 | -0.0495 | 52.3122
12 | 1.4526 | 0.03041 | -0.0445 | 47.7672
12.5 | 1.4553 | 0.0341 | -0.0401 | 42.6774
13 | 1.4533 | 0.03893 | -0.0375 | 37.3311
13.5 | 1.4466 | 0.04521 | -0.037 | 31.9973
14 | 1.4338 | 0.05333 | -0.0389 | 26.8854
14.5 | 1.4112 | 0.06395 | -0.043 | 22.0672
15 | 1.3822 | 0.0765 | -0.0487 | 18.068
15.5 | 1.3462 | 0.09105 | -0.0556 | 14.7853
16 | 1.3076 | 0.10698 | -0.0634 | 12.2228
16.5 | 1.2675 | 0.12413 | -0.0721 | 10.2111
17 | 1.2254 | 0.14296 | -0.0822 | 8.5716
17.5 | 1.1817 | 0.16404 | -0.094 | 7.2037

## 35. Re 750k Mach 0.10 (1)
BIGFOIL.COM POLAR EXPORT
MID 29
MID 29 |  |  |  | Cl Max: | 1.181 | at alpha= | 9 | deg
JavaFoil+Calcfoil stall+Eppler ext transition |  |  |  | L/D Max: | 84.414 | at alpha= | 4.5 | deg
Re: | 750000 |  |  | Cd Min: | 0.00703 | at alpha= | 1 | deg
Mach: | 0.1 |  |  | Cl=0 at alpha= | -2.9397 | deg
|  |  |  | @ Cl=0.1, Cd= | 0.0080825
|  |  |  | @ Cl=0.4, Cd= | 0.0071895
|  |  |  | @ Cl=0.6, Cd= | 0.0078345
alpha (deg) | Cl | Cd | Cm | Cl/Cd
-15 | -0.286 | 0.12794 | -0.025 | -2.236
-14.5 | -0.303 | 0.12552 | -0.024 | -2.415
-14 | -0.32 | 0.1175 | -0.024 | -2.726
-13.5 | -0.337 | 0.11106 | -0.025 | -3.038
-13 | -0.354 | 0.10175 | -0.024 | -3.478
-12.5 | -0.369 | 0.09683 | -0.024 | -3.816
-12 | -0.384 | 0.09173 | -0.024 | -4.182
-11.5 | -0.396 | 0.0862 | -0.024 | -4.592
-11 | -0.406 | 0.08062 | -0.024 | -5.031
-10.5 | -0.412 | 0.07557 | -0.023 | -5.453
-10 | -0.415 | 0.07312 | -0.022 | -5.674
-9.5 | -0.413 | 0.06733 | -0.022 | -6.14
-9 | -0.407 | 0.06289 | -0.022 | -6.477
-8.5 | -0.396 | 0.05893 | -0.022 | -6.724
-8 | -0.38 | 0.05436 | -0.021 | -6.988
-7.5 | -0.358 | 0.05098 | -0.021 | -7.031
-7 | -0.332 | 0.04802 | -0.021 | -6.916
-6.5 | -0.301 | 0.04519 | -0.022 | -6.669
-6 | -0.267 | 0.04241 | -0.023 | -6.286
-5.5 | -0.228 | 0.03989 | -0.024 | -5.712
-5 | -0.233 | 0.01015 | -0.066 | -22.92
-4.5 | -0.179 | 0.00993 | -0.066 | -17.981
-4 | -0.123 | 0.00968 | -0.066 | -12.68
-3.5 | -0.066 | 0.00953 | -0.066 | -6.886
-3 | -0.007 | 0.00928 | -0.067 | -0.804
-2.5 | 0.051 | 0.00834 | -0.067 | 6.141
-2 | 0.11 | 0.00803 | -0.067 | 13.723
-1.5 | 0.169 | 0.00782 | -0.067 | 21.64
-1 | 0.228 | 0.00765 | -0.067 | 29.867
-0.5 | 0.287 | 0.00755 | -0.067 | 38.051
0 | 0.346 | 0.0074 | -0.068 | 46.819
0.5 | 0.405 | 0.00717 | -0.068 | 56.531
1 | 0.464 | 0.00703 | -0.068 | 66
1.5 | 0.522 | 0.00735 | -0.068 | 71.033
2 | 0.581 | 0.00771 | -0.068 | 75.337
2.5 | 0.639 | 0.00809 | -0.068 | 78.967
3 | 0.697 | 0.00856 | -0.069 | 81.423
3.5 | 0.755 | 0.00907 | -0.069 | 83.25
4 | 0.812 | 0.00967 | -0.069 | 83.968
4.5 | 0.869 | 0.01029 | -0.069 | 84.414
5 | 0.924 | 0.01106 | -0.069 | 83.562
5.5 | 0.976 | 0.01184 | -0.069 | 82.384
6 | 1.024 | 0.01276 | -0.069 | 80.209
6.5 | 1.068 | 0.01387 | -0.07 | 76.962
7 | 1.107 | 0.0155 | -0.07 | 71.419
7.5 | 1.141 | 0.0164 | -0.07 | 69.544
8 | 1.168 | 0.0174 | -0.07 | 67.133
8.5 | 1.179 | 0.01652 | -0.07 | 71.363
9 | 1.181 | 0.01919 | -0.07 | 61.507
9.5 | 1.17 | 0.02045 | -0.069 | 57.211
10 | 0.944 | 0.06725 | -0.025 | 14.043
10.5 | 0.928 | 0.07176 | -0.022 | 12.93
11 | 0.905 | 0.07706 | -0.022 | 11.749
11.5 | 0.877 | 0.08217 | -0.023 | 10.673
12 | 0.844 | 0.08786 | -0.023 | 9.606
12.5 | 0.807 | 0.09409 | -0.024 | 8.578
13 | 0.768 | 0.10071 | -0.025 | 7.622
13.5 | 0.726 | 0.10696 | -0.025 | 6.789
14 | 0.684 | 0.1138 | -0.025 | 6.01

## 36. Re 750k Mach 0.10 (2)
BIGFOIL.COM POLAR EXPORT
MID 29
MID 29 |  |  |  | Cl Max: | 1.4419 | at alpha= | 12 | deg
XFOIL ncrit=9 |  |  |  | L/D Max: | 102.544 | at alpha= | 4.5 | deg
Re: | 750000 |  |  | Cd Min: | 0.25734 | at alpha= | -20 | deg
Mach: | 0.1 |  |  | Cl=0 at alpha= | -2.9678 | deg
|  |  |  | @ Cl=0.1, Cd= | 0.0061801
|  |  |  | @ Cl=0.4, Cd= | 0.0051483
|  |  |  | @ Cl=0.6, Cd= | 0.0061301
alpha (deg) | Cl | Cd | Cm | Cl/Cd
-20 | -0.7807 | 0.25734 | 0.0717 | -3.0337
-19.5 | -0.7634 | 0.25047 | 0.0669 | -3.0479
-19 | -0.7464 | 0.24313 | 0.0628 | -3.07
-18.5 | -0.7296 | 0.23686 | 0.0599 | -3.0803
-18 | -0.7124 | 0.23066 | 0.0562 | -3.0885
-17.5 | -0.6952 | 0.22411 | 0.0524 | -3.102
-17 | -0.6783 | 0.21737 | 0.0486 | -3.1205
-16.5 | -0.6614 | 0.21045 | 0.0448 | -3.1428
-16 | -0.6449 | 0.20332 | 0.0411 | -3.1718
-15.5 | -0.6284 | 0.1957 | 0.0371 | -3.211
-15 | -0.6141 | 0.18791 | 0.0326 | -3.2681
-14.5 | -0.6005 | 0.18026 | 0.0287 | -3.3313
-14 | -0.5874 | 0.17249 | 0.0252 | -3.4054
-13.5 | -0.5763 | 0.16465 | 0.0232 | -3.5002
-13 | -0.5625 | 0.15824 | 0.0208 | -3.5547
-12.5 | -0.5502 | 0.15121 | 0.0179 | -3.6386
-12 | -0.5394 | 0.14345 | 0.0147 | -3.7602
-11.5 | -0.5312 | 0.13446 | 0.0096 | -3.9506
-11 | -0.522 | 0.12621 | 0.0061 | -4.136
-10.5 | -0.5226 | 0.11609 | 0.0024 | -4.5017
-10 | -0.5113 | 0.11003 | 0.0004 | -4.6469
-9.5 | -0.5016 | 0.10302 | -0.0027 | -4.869
-9 | -0.4945 | 0.09521 | -0.0067 | -5.1938
-8.5 | -0.4895 | 0.08672 | -0.0116 | -5.6446
-8 | -0.4876 | 0.07725 | -0.0182 | -6.312
-7.5 | -0.478 | 0.06292 | -0.035 | -7.5969
-7 | -0.5108 | 0.02054 | -0.0597 | -24.8685
-6.5 | -0.4532 | 0.01702 | -0.0617 | -26.6275
-6 | -0.3822 | 0.01415 | -0.0655 | -27.0106
-5.5 | -0.3123 | 0.01248 | -0.0685 | -25.024
-5 | -0.2403 | 0.01031 | -0.0723 | -23.3075
-4.5 | -0.1737 | 0.00909 | -0.0744 | -19.1089
-4 | -0.1123 | 0.00829 | -0.0752 | -13.5464
-3.5 | -0.0571 | 0.00762 | -0.0747 | -7.4934
-3 | -0.0035 | 0.00703 | -0.0739 | -0.49787
-2.5 | 0.0508 | 0.00652 | -0.0734 | 7.7914
-2 | 0.1058 | 0.00614 | -0.073 | 17.2313
-1.5 | 0.1613 | 0.0059 | -0.0726 | 27.339
-1 | 0.2172 | 0.0057 | -0.0724 | 38.1053
-0.5 | 0.2729 | 0.00554 | -0.0721 | 49.2599
0 | 0.328 | 0.00537 | -0.0716 | 61.0801
0.5 | 0.379 | 0.00516 | -0.07 | 73.4496
1 | 0.433 | 0.00513 | -0.0689 | 84.4055
1.5 | 0.4894 | 0.00543 | -0.0689 | 90.1289
2 | 0.5456 | 0.00577 | -0.0688 | 94.5581
2.5 | 0.6015 | 0.00614 | -0.0688 | 97.9642
3 | 0.6572 | 0.00656 | -0.0687 | 100.1829
3.5 | 0.7127 | 0.007 | -0.0686 | 101.8143
4.5 | 0.8224 | 0.00802 | -0.0682 | 102.5436
5 | 0.8767 | 0.0086 | -0.068 | 101.9419
5.5 | 0.9304 | 0.00925 | -0.0677 | 100.5838
6 | 0.9834 | 0.00997 | -0.0673 | 98.6359
6.5 | 1.0355 | 0.0108 | -0.0668 | 95.8796
7 | 1.0867 | 0.01173 | -0.0662 | 92.6428
7.5 | 1.1367 | 0.01278 | -0.0655 | 88.9437
8 | 1.1858 | 0.01391 | -0.0646 | 85.248
8.5 | 1.2327 | 0.01532 | -0.0633 | 80.4634
9 | 1.2782 | 0.01685 | -0.0618 | 75.8576
9.5 | 1.3189 | 0.01889 | -0.0597 | 69.82
10 | 1.3616 | 0.02038 | -0.058 | 66.8106
10.5 | 1.3954 | 0.02274 | -0.0552 | 61.3632
11 | 1.4165 | 0.02606 | -0.0511 | 54.3553
11.5 | 1.4367 | 0.02874 | -0.0469 | 49.9896
12 | 1.4419 | 0.03208 | -0.0417 | 44.947
12.5 | 1.4407 | 0.03652 | -0.038 | 39.4496
13 | 1.4343 | 0.0424 | -0.0365 | 33.8278
13.5 | 1.4223 | 0.05006 | -0.0376 | 28.4119
14 | 1.4035 | 0.05983 | -0.041 | 23.4581
14.5 | 1.3749 | 0.07214 | -0.0465 | 19.0588
15 | 1.3408 | 0.08619 | -0.0533 | 15.5563
15.5 | 1.3014 | 0.1021 | -0.0611 | 12.7463
16 | 1.2613 | 0.1191 | -0.0698 | 10.5903
16.5 | 1.2211 | 0.13717 | -0.0793 | 8.9021
17 | 1.1797 | 0.15716 | -0.0903 | 7.5064

## 37. Re 750k Mach 0.25 (1)
BIGFOIL.COM POLAR EXPORT
MID 29
MID 29 |  |  |  | Cl Max: | 1.166 | at alpha= | 8 | deg
JavaFoil+Calcfoil stall+Eppler ext transition |  |  |  | L/D Max: | 83.888 | at alpha= | 4 | deg
Re: | 750000 |  |  | Cd Min: | 0.00714 | at alpha= | 1 | deg
Mach: | 0.25 |  |  | Cl=0 at alpha= | -2.9344 | deg
|  |  |  | @ Cl=0.1, Cd= | 0.008238
|  |  |  | @ Cl=0.4, Cd= | 0.0073993
|  |  |  | @ Cl=0.6, Cd= | 0.10938
alpha (deg) | Cl | Cd | Cm | Cl/Cd
-13.5 | -0.06 | 0.11175 | -0.026 | -0.537
-13 | -0.057 | 0.1046 | -0.027 | -0.547
-12.5 | -0.054 | 0.09882 | -0.026 | -0.55
-12 | -0.151 | 0.09522 | -0.026 | -1.585
-11.5 | -0.203 | 0.09092 | -0.025 | -2.234
-11 | -0.246 | 0.08587 | -0.025 | -2.87
-10.5 | -0.283 | 0.08043 | -0.025 | -3.521
-10 | -0.313 | 0.07579 | -0.024 | -4.135
-9.5 | -0.336 | 0.07055 | -0.024 | -4.767
-9 | -0.351 | 0.06778 | -0.024 | -5.181
-8.5 | -0.358 | 0.06115 | -0.023 | -5.848
-8 | -0.355 | 0.05732 | -0.023 | -6.199
-7.5 | -0.345 | 0.05272 | -0.022 | -6.536
-7 | -0.326 | 0.04901 | -0.022 | -6.649
-6.5 | -0.3 | 0.04586 | -0.022 | -6.545
-6 | -0.268 | 0.04317 | -0.022 | -6.215
-5.5 | -0.231 | 0.04052 | -0.023 | -5.698
-5 | -0.19 | 0.03783 | -0.03 | -5.035
-4.5 | -0.183 | 0.01006 | -0.068 | -18.14
-4 | -0.126 | 0.00985 | -0.068 | -12.774
-3.5 | -0.067 | 0.00962 | -0.068 | -6.993
-3 | -0.008 | 0.00944 | -0.068 | -0.812
-2.5 | 0.053 | 0.00852 | -0.069 | 6.177
-2 | 0.113 | 0.00816 | -0.069 | 13.886
-1.5 | 0.174 | 0.00795 | -0.069 | 21.89
-1 | 0.235 | 0.0078 | -0.069 | 30.092
-0.5 | 0.295 | 0.00769 | -0.069 | 38.382
0 | 0.356 | 0.00759 | -0.07 | 46.87
0.5 | 0.416 | 0.00733 | -0.07 | 56.82
1 | 0.477 | 0.00714 | -0.07 | 66.77
1.5 | 0.537 | 0.00749 | -0.07 | 71.646
2 | 0.597 | 0.00788 | -0.07 | 75.703
2.5 | 0.657 | 0.00831 | -0.07 | 79.043
3 | 0.716 | 0.00876 | -0.07 | 81.812
3.5 | 0.776 | 0.00934 | -0.071 | 83.004
4 | 0.834 | 0.00994 | -0.071 | 83.888
4.5 | 0.892 | 0.01066 | -0.071 | 83.693
5 | 0.948 | 0.01143 | -0.071 | 83.014
5.5 | 1 | 0.01231 | -0.071 | 81.236
6 | 1.048 | 0.01336 | -0.071 | 78.456
6.5 | 1.09 | 0.01452 | -0.072 | 75.073
7 | 1.126 | 0.01627 | -0.072 | 69.194
7.5 | 1.153 | 0.01736 | -0.072 | 66.45
8 | 1.166 | 0.01658 | -0.072 | 70.322
8.5 | 1.162 | 0.01936 | -0.071 | 60.028
9 | 0.93 | 0.05981 | -0.023 | 15.545
9.5 | 0.907 | 0.06454 | -0.024 | 14.06
10 | 0.872 | 0.06995 | -0.022 | 12.465
10.5 | 0.824 | 0.07526 | -0.022 | 10.949
11 | 0.765 | 0.08188 | -0.023 | 9.341
11.5 | 0.695 | 0.08748 | -0.024 | 7.947
12 | 0.617 | 0.09452 | -0.025 | 6.529
12.5 | 0.532 | 0.10089 | -0.025 | 5.273
13 | 0.441 | 0.10938 | -0.026 | 4.034

## 38. Re 750k Mach 0.25 (2)
BIGFOIL.COM POLAR EXPORT
MID 29
MID 29 |  |  |  | Cl Max: | 1.3879 | at alpha= | 11 | deg
XFOIL ncrit=9 |  |  |  | L/D Max: | 102.445 | at alpha= | 4 | deg
Re: | 750000 |  |  | Cd Min: | 0.26189 | at alpha= | -20 | deg
Mach: | 0.25 |  |  | Cl=0 at alpha= | -2.9487 | deg
|  |  |  | @ Cl=0.1, Cd= | 0.0063346
|  |  |  | @ Cl=0.4, Cd= | 0.0053438
|  |  |  | @ Cl=0.6, Cd= | 0.006183
alpha (deg) | Cl | Cd | Cm | Cl/Cd
-20 | -0.7943 | 0.26189 | 0.0741 | -3.033
-19 | -0.758 | 0.24725 | 0.0657 | -3.0657
-18.5 | -0.7401 | 0.24092 | 0.062 | -3.072
-18 | -0.7218 | 0.2344 | 0.058 | -3.0794
-17.5 | -0.7034 | 0.22754 | 0.054 | -3.0913
-17 | -0.6854 | 0.22053 | 0.05 | -3.108
-16.5 | -0.6675 | 0.21339 | 0.0461 | -3.1281
-16 | -0.6496 | 0.20592 | 0.0421 | -3.1546
-15.5 | -0.6322 | 0.19811 | 0.0375 | -3.1912
-15 | -0.6169 | 0.19041 | 0.0331 | -3.2399
-14.5 | -0.602 | 0.18276 | 0.0292 | -3.2939
-14 | -0.5892 | 0.17417 | 0.026 | -3.3829
-13.5 | -0.5735 | 0.16769 | 0.024 | -3.42
-13 | -0.5593 | 0.1609 | 0.0212 | -3.4761
-12.5 | -0.546 | 0.15356 | 0.0181 | -3.5556
-12 | -0.5352 | 0.14496 | 0.0136 | -3.6921
-11.5 | -0.525 | 0.13676 | 0.0095 | -3.8388
-11 | -0.515 | 0.12859 | 0.0061 | -4.005
-10.5 | -0.5091 | 0.12057 | 0.0042 | -4.2224
-10 | -0.4971 | 0.11398 | 0.0017 | -4.3613
-9.5 | -0.4878 | 0.1065 | -0.0016 | -4.5803
-9 | -0.4801 | 0.09855 | -0.0055 | -4.8716
-8.5 | -0.4741 | 0.08987 | -0.0105 | -5.2754
-8 | -0.4656 | 0.08029 | -0.0173 | -5.799
-7.5 | -0.462 | 0.07039 | -0.025 | -6.5634
-7 | -0.4455 | 0.05264 | -0.0464 | -8.4631
-6.5 | -0.4643 | 0.02743 | -0.0612 | -16.9267
-6 | -0.3949 | 0.01687 | -0.0687 | -23.4084
-5.5 | -0.3217 | 0.01349 | -0.0722 | -23.8473
-5 | -0.2478 | 0.01103 | -0.0756 | -22.466
-4.5 | -0.1787 | 0.00975 | -0.0775 | -18.3282
-4 | -0.1185 | 0.00867 | -0.0774 | -13.6678
-3.5 | -0.0618 | 0.00788 | -0.0765 | -7.8426
-3 | -0.0058 | 0.00723 | -0.0757 | -0.80221
-2.5 | 0.0507 | 0.00668 | -0.0752 | 7.5898
-2 | 0.1078 | 0.00628 | -0.0748 | 17.1656
-1.5 | 0.1654 | 0.00602 | -0.0744 | 27.4751
-1 | 0.2232 | 0.00583 | -0.0742 | 38.2847
0 | 0.338 | 0.00554 | -0.0734 | 61.0108
0.5 | 0.3921 | 0.00536 | -0.0722 | 73.153
1 | 0.4456 | 0.00525 | -0.0705 | 84.8762
1.5 | 0.5039 | 0.00557 | -0.0705 | 90.4668
2 | 0.562 | 0.00592 | -0.0704 | 94.9324
2.5 | 0.6198 | 0.00632 | -0.0702 | 98.0696
3 | 0.6774 | 0.00675 | -0.0701 | 100.3556
3.5 | 0.7347 | 0.00723 | -0.0699 | 101.6183
4 | 0.7919 | 0.00773 | -0.0696 | 102.445
4.5 | 0.8486 | 0.0083 | -0.0692 | 102.241
5 | 0.9048 | 0.00894 | -0.0688 | 101.2081
5.5 | 0.9605 | 0.00966 | -0.0682 | 99.4306
6 | 1.0156 | 0.01046 | -0.0676 | 97.0937
6.5 | 1.0696 | 0.01138 | -0.0667 | 93.9895
7 | 1.1224 | 0.01245 | -0.0657 | 90.1526
7.5 | 1.1744 | 0.0136 | -0.0645 | 86.3529
8 | 1.2238 | 0.01507 | -0.0628 | 81.2077
8.5 | 1.27 | 0.01694 | -0.0606 | 74.9705
9 | 1.3114 | 0.01922 | -0.0578 | 68.231
9.5 | 1.3513 | 0.02139 | -0.0548 | 63.1744
10 | 1.383 | 0.02409 | -0.0512 | 57.4097
10.5 | 1.3854 | 0.02867 | -0.0446 | 48.3223
11 | 1.3879 | 0.03265 | -0.0391 | 42.5084
11.5 | 1.3803 | 0.03836 | -0.0358 | 35.9828
12 | 1.3643 | 0.04633 | -0.0359 | 29.4474
12.5 | 1.3404 | 0.05688 | -0.0396 | 23.5654
13 | 1.3103 | 0.06977 | -0.0459 | 18.7803
13.5 | 1.2756 | 0.08431 | -0.0535 | 15.1299
14 | 1.239 | 0.09982 | -0.0615 | 12.4123
14.5 | 1.2023 | 0.11608 | -0.0698 | 10.3575
15 | 1.1683 | 0.13275 | -0.0785 | 8.8008
15.5 | 1.1368 | 0.15005 | -0.0878 | 7.5761
16 | 1.1065 | 0.16858 | -0.098 | 6.5636

## 39. Re 750k Mach 0.50 (1)
BIGFOIL.COM POLAR EXPORT
MID 29
MID 29 |  |  |  | Cl Max: | 1.222 | at alpha= | 20 | deg
JavaFoil+Calcfoil stall+Eppler ext transition |  |  |  | L/D Max: | 82.213 | at alpha= | 3.5 | deg
Re: | 750000 |  |  | Cd Min: | 0.00815 | at alpha= | 1 | deg
Mach: | 0.5 |  |  | Cl=0 at alpha= | -2.9338 | deg
|  |  |  | @ Cl=0.1, Cd= | 0.0089722
|  |  |  | @ Cl=0.4, Cd= | 0.0082603
|  |  |  | @ Cl=0.6, Cd= | 0.00816
alpha (deg) | Cl | Cd | Cm | Cl/Cd
-20 | -0.917 | 0.20774 | -0.04 | -4.414
-19.5 | -0.891 | 0.2014 | -0.04 | -4.424
-19 | -0.865 | 0.19518 | -0.04 | -4.434
-18.5 | -0.837 | 0.19023 | -0.039 | -4.399
-18 | -0.811 | 0.18479 | -0.039 | -4.386
-17.5 | -0.784 | 0.18309 | -0.039 | -4.284
-17 | -0.758 | 0.17373 | -0.039 | -4.364
-16.5 | -0.732 | 0.17085 | -0.039 | -4.283
-16 | -0.704 | 0.16511 | -0.037 | -4.263
-15.5 | -0.677 | 0.1607 | -0.037 | -4.214
-15 | -0.651 | 0.15283 | -0.037 | -4.258
-14.5 | -0.624 | 0.1489 | -0.037 | -4.193
-14 | -0.598 | 0.14424 | -0.037 | -4.145
-13.5 | -0.57 | 0.13727 | -0.035 | -4.152
-13 | -0.543 | 0.13125 | -0.035 | -4.139
-12.5 | -0.517 | 0.12683 | -0.035 | -4.073
-12 | -0.49 | 0.12289 | -0.035 | -3.987
-11.5 | -0.462 | 0.11695 | -0.033 | -3.954
-11 | -0.436 | 0.11113 | -0.033 | -3.919
-10.5 | -0.409 | 0.10794 | -0.033 | -3.787
-10 | -0.382 | 0.10614 | -0.033 | -3.599
-9.5 | -0.355 | 0.10091 | -0.031 | -3.515
-9 | -0.328 | 0.09813 | -0.031 | -3.341
-8.5 | -0.301 | 0.09169 | -0.031 | -3.282
-8 | -0.274 | 0.06953 | -0.03 | -3.937
-7.5 | -0.247 | 0.05818 | -0.03 | -4.242
-7 | -0.22 | 0.06686 | -0.029 | -3.286
-6.5 | -0.193 | 0.0515 | -0.029 | -3.742
-6 | -0.166 | 0.04759 | -0.027 | -3.481
-5.5 | -0.177 | 0.04413 | -0.026 | -4.008
-5 | -0.191 | 0.04074 | -0.025 | -4.681
-4.5 | -0.156 | 0.0379 | -0.026 | -4.108
-4 | -0.137 | 0.01046 | -0.076 | -13.128
-3.5 | -0.074 | 0.01018 | -0.076 | -7.307
-3 | -0.009 | 0.00991 | -0.077 | -0.86
-2.5 | 0.059 | 0.00937 | -0.077 | 6.265
-2 | 0.126 | 0.00872 | -0.077 | 14.512
-1.5 | 0.194 | 0.00846 | -0.077 | 22.986
-1 | 0.262 | 0.00836 | -0.077 | 31.375
-0.5 | 0.33 | 0.00829 | -0.078 | 39.78
0 | 0.398 | 0.00826 | -0.078 | 48.117
0.5 | 0.465 | 0.00827 | -0.078 | 56.24
1 | 0.532 | 0.00815 | -0.078 | 65.343
1.5 | 0.6 | 0.00816 | -0.078 | 73.491
2 | 0.667 | 0.00862 | -0.078 | 77.365
2.5 | 0.733 | 0.00921 | -0.079 | 79.592
3 | 0.799 | 0.00982 | -0.079 | 81.438
3.5 | 0.865 | 0.01052 | -0.079 | 82.213
4 | 0.93 | 0.01134 | -0.079 | 82.009
4.5 | 0.993 | 0.01229 | -0.079 | 80.756
5 | 1.052 | 0.01339 | -0.079 | 78.572
5.5 | 1.101 | 0.01479 | -0.08 | 74.476
6 | 1.135 | 0.0167 | -0.08 | 67.956
6.5 | 1.131 | 0.0188 | -0.079 | 60.145
7 | 1.056 | 0.02081 | -0.079 | 50.776
7.5 | 0.56 | 0.05592 | -0.027 | 10.019
8 | 0.587 | 0.0617 | -0.028 | 9.511
8.5 | 0.613 | 0.0877 | -0.029 | 6.993
9 | 0.64 | 0.08222 | -0.03 | 7.781
9.5 | 0.666 | 0.09937 | -0.032 | 6.708
10 | 0.693 | 0.10644 | -0.035 | 6.515
10.5 | 0.72 | 0.11131 | -0.035 | 6.464
11 | 0.747 | 0.12 | -0.037 | 6.223
11.5 | 0.773 | 0.12035 | -0.038 | 6.422
12 | 0.801 | 0.12856 | -0.04 | 6.228
12.5 | 0.826 | 0.13514 | -0.04 | 6.115
13 | 0.853 | 0.13953 | -0.041 | 6.11
13.5 | 0.88 | 0.14773 | -0.043 | 5.959
14 | 0.906 | 0.15029 | -0.043 | 6.029
14.5 | 0.932 | 0.15414 | -0.044 | 6.048
15 | 0.96 | 0.16346 | -0.045 | 5.873
15.5 | 0.986 | 0.16803 | -0.046 | 5.866
16 | 1.012 | 0.171 | -0.046 | 5.916
16.5 | 1.039 | 0.18278 | -0.048 | 5.687
17 | 1.065 | 0.184 | -0.048 | 5.787
17.5 | 1.091 | 0.1931 | -0.048 | 5.648
18 | 1.119 | 0.19886 | -0.05 | 5.626
18.5 | 1.144 | 0.20238 | -0.05 | 5.652
19 | 1.169 | 0.20441 | -0.05 | 5.718
19.5 | 1.195 | 0.21325 | -0.05 | 5.602
20 | 1.222 | 0.21933 | -0.052 | 5.572

## 40. Re 750k Mach 0.50 (2)
BIGFOIL.COM POLAR EXPORT
MID 29
MID 29 |  |  |  | Cl Max: | 1.3352 | at alpha= | 8 | deg
XFOIL ncrit=9 |  |  |  | L/D Max: | 101.684 | at alpha= | 4 | deg
Re: | 750000 |  |  | Cd Min: | 0.28586 | at alpha= | -20 | deg
Mach: | 0.5 |  |  | Cl=0 at alpha= | -2.8714 | deg
|  |  |  | @ Cl=0.1, Cd= | 0.0070048
|  |  |  | @ Cl=0.4, Cd= | 0.0061926
|  |  |  | @ Cl=0.6, Cd= | 0.0063604
alpha (deg) | Cl | Cd | Cm | Cl/Cd
-20 | -0.8633 | 0.28586 | 0.086 | -3.02
-19.5 | -0.8416 | 0.27747 | 0.0818 | -3.0331
-19 | -0.8189 | 0.26946 | 0.0767 | -3.039
-18.5 | -0.7958 | 0.26125 | 0.0716 | -3.0461
-18 | -0.7727 | 0.25297 | 0.0666 | -3.0545
-17.5 | -0.7493 | 0.24449 | 0.0616 | -3.0647
-17 | -0.7257 | 0.23588 | 0.0562 | -3.0766
-16.5 | -0.7031 | 0.22749 | 0.0509 | -3.0907
-16 | -0.6815 | 0.21916 | 0.0457 | -3.1096
-15.5 | -0.6605 | 0.21084 | 0.0408 | -3.1327
-15 | -0.6394 | 0.20209 | 0.0375 | -3.1639
-14.5 | -0.6187 | 0.19437 | 0.034 | -3.1831
-14 | -0.5984 | 0.18661 | 0.0301 | -3.2067
-13.5 | -0.5787 | 0.17868 | 0.0262 | -3.2388
-13 | -0.5596 | 0.1704 | 0.0222 | -3.284
-12.5 | -0.5432 | 0.16174 | 0.0165 | -3.3585
-12 | -0.5276 | 0.15346 | 0.0124 | -3.438
-11.5 | -0.5114 | 0.14536 | 0.0109 | -3.5182
-11 | -0.4949 | 0.13832 | 0.0082 | -3.5779
-10.5 | -0.4802 | 0.13055 | 0.0049 | -3.6783
-10 | -0.4677 | 0.12216 | -0.0001 | -3.8286
-9.5 | -0.4554 | 0.114 | -0.0044 | -3.9947
-9 | -0.4433 | 0.10583 | -0.008 | -4.1888
-8.5 | -0.4321 | 0.09763 | -0.0118 | -4.4259
-8 | -0.4286 | 0.08882 | -0.0152 | -4.8255
-7.5 | -0.4196 | 0.08099 | -0.0192 | -5.1809
-7 | -0.4107 | 0.07346 | -0.023 | -5.5908
-6.5 | -0.4217 | 0.06204 | -0.0306 | -6.7972
-6 | -0.4152 | 0.05189 | -0.0415 | -8.0015
-5 | -0.2837 | 0.01852 | -0.0879 | -15.3186
-4 | -0.1504 | 0.01062 | -0.087 | -14.162
-3.5 | -0.0843 | 0.00906 | -0.0854 | -9.3046
-3 | -0.0172 | 0.00808 | -0.0841 | -2.1287
-2.5 | 0.0497 | 0.00739 | -0.0833 | 6.7253
-2 | 0.1163 | 0.00688 | -0.0828 | 16.9041
-1.5 | 0.1828 | 0.00655 | -0.0824 | 27.9084
-1 | 0.2493 | 0.00637 | -0.082 | 39.1366
-0.5 | 0.3155 | 0.00626 | -0.0817 | 50.3994
0 | 0.3812 | 0.00621 | -0.0813 | 61.3849
0.5 | 0.446 | 0.00615 | -0.0806 | 72.5203
1 | 0.5051 | 0.00604 | -0.0785 | 83.6258
1.5 | 0.5682 | 0.00615 | -0.0771 | 92.3902
2 | 0.6347 | 0.00659 | -0.0768 | 96.3126
2.5 | 0.7011 | 0.00707 | -0.0763 | 99.1655
3 | 0.7675 | 0.0076 | -0.0757 | 100.9868
3.5 | 0.8337 | 0.0082 | -0.0749 | 101.6707
4 | 0.8999 | 0.00885 | -0.0738 | 101.6836
4.5 | 0.9658 | 0.00959 | -0.0725 | 100.7091
5 | 1.0313 | 0.01045 | -0.0709 | 98.689
5.5 | 1.0962 | 0.01144 | -0.0688 | 95.8217
6 | 1.1599 | 0.01262 | -0.0663 | 91.9097
6.5 | 1.2211 | 0.0141 | -0.0632 | 86.6028
7 | 1.2761 | 0.01624 | -0.0588 | 78.5776
7.5 | 1.3178 | 0.01945 | -0.0526 | 67.7532
8 | 1.3352 | 0.02391 | -0.0447 | 55.8427
8.5 | 1.3253 | 0.0297 | -0.0369 | 44.6229
9 | 1.3027 | 0.03816 | -0.0348 | 34.1378
9.5 | 1.2718 | 0.04962 | -0.039 | 25.6308
10 | 1.2367 | 0.06325 | -0.0469 | 19.5526
10.5 | 1.1997 | 0.07773 | -0.0551 | 15.4342
11 | 1.1632 | 0.09228 | -0.0628 | 12.6051
11.5 | 1.1287 | 0.10691 | -0.0703 | 10.5575
12 | 1.0982 | 0.1217 | -0.078 | 9.0238
12.5 | 1.0724 | 0.13671 | -0.0859 | 7.8443
13 | 1.0529 | 0.15182 | -0.0942 | 6.9352

## 41. Re 1M Mach 0.00 (1)
BIGFOIL.COM POLAR EXPORT
MID 29
MID 29 |  |  |  | Cl Max: | 1.187 | at alpha= | 9 | deg
JavaFoil+Calcfoil stall+Eppler ext transition |  |  |  | L/D Max: | 89.802 | at alpha= | 4.5 | deg
Re: | 1000000 |  |  | Cd Min: | 0.00703 | at alpha= | 1.5 | deg
Mach: | 0 |  |  | Cl=0 at alpha= | -2.9397 | deg
|  |  |  | @ Cl=0.1, Cd= | 0.0077009
|  |  |  | @ Cl=0.4, Cd= | 0.0072257
|  |  |  | @ Cl=0.6, Cd= | 0.0075265
alpha (deg) | Cl | Cd | Cm | Cl/Cd
-15.5 | -0.31 | 0.12688 | -0.026 | -2.446
-15 | -0.325 | 0.1227 | -0.025 | -2.651
-14.5 | -0.34 | 0.11572 | -0.026 | -2.941
-14 | -0.355 | 0.10918 | -0.026 | -3.254
-13.5 | -0.37 | 0.10271 | -0.025 | -3.599
-13 | -0.383 | 0.09933 | -0.025 | -3.86
-12.5 | -0.396 | 0.09161 | -0.024 | -4.323
-12 | -0.407 | 0.08827 | -0.024 | -4.613
-11.5 | -0.416 | 0.08166 | -0.024 | -5.099
-11 | -0.423 | 0.07721 | -0.024 | -5.478
-10.5 | -0.426 | 0.07368 | -0.024 | -5.788
-10 | -0.426 | 0.06859 | -0.024 | -6.217
-9.5 | -0.422 | 0.06452 | -0.023 | -6.545
-9 | -0.414 | 0.06052 | -0.022 | -6.837
-8.5 | -0.401 | 0.05684 | -0.022 | -7.048
-8 | -0.383 | 0.05301 | -0.022 | -7.218
-7.5 | -0.36 | 0.05031 | -0.022 | -7.155
-7 | -0.333 | 0.04696 | -0.022 | -7.084
-6.5 | -0.301 | 0.04441 | -0.023 | -6.783
-6 | -0.266 | 0.04158 | -0.026 | -6.404
-5.5 | -0.283 | 0.00984 | -0.065 | -28.793
-5 | -0.232 | 0.00968 | -0.066 | -23.937
-4.5 | -0.178 | 0.00949 | -0.066 | -18.749
-4 | -0.122 | 0.00929 | -0.066 | -13.154
-3.5 | -0.065 | 0.00913 | -0.066 | -7.151
-3 | -0.007 | 0.00892 | -0.066 | -0.833
-2.5 | 0.051 | 0.00795 | -0.066 | 6.414
-2 | 0.11 | 0.00765 | -0.067 | 14.337
-1.5 | 0.168 | 0.00752 | -0.067 | 22.414
-1 | 0.227 | 0.00744 | -0.067 | 30.548
-0.5 | 0.286 | 0.0074 | -0.067 | 38.606
0 | 0.345 | 0.00733 | -0.067 | 47.006
0.5 | 0.403 | 0.00722 | -0.067 | 55.848
1 | 0.461 | 0.00713 | -0.068 | 64.717
1.5 | 0.52 | 0.00703 | -0.068 | 73.904
2 | 0.578 | 0.00739 | -0.068 | 78.163
2.5 | 0.636 | 0.00775 | -0.068 | 82.038
3 | 0.694 | 0.00816 | -0.068 | 84.986
3.5 | 0.751 | 0.00858 | -0.068 | 87.6
4 | 0.808 | 0.00907 | -0.069 | 89.153
4.5 | 0.865 | 0.00963 | -0.069 | 89.802
5 | 0.92 | 0.01037 | -0.069 | 88.688
5.5 | 0.971 | 0.0111 | -0.069 | 87.461
6 | 1.019 | 0.01197 | -0.069 | 85.151
6.5 | 1.064 | 0.01307 | -0.069 | 81.394
7 | 1.103 | 0.0146 | -0.069 | 75.56
7.5 | 1.138 | 0.0154 | -0.07 | 73.886
8 | 1.166 | 0.01628 | -0.07 | 71.658
8.5 | 1.185 | 0.01725 | -0.07 | 68.695
9 | 1.187 | 0.0164 | -0.07 | 72.401
9.5 | 1.183 | 0.01902 | -0.069 | 62.186
10 | 1.166 | 0.02047 | -0.069 | 56.948
10.5 | 0.961 | 0.06488 | -0.044 | 14.81
11 | 0.925 | 0.07504 | -0.032 | 12.322
11.5 | 0.898 | 0.0797 | -0.025 | 11.269
12 | 0.871 | 0.08526 | -0.028 | 10.212
12.5 | 0.838 | 0.09088 | -0.028 | 9.226
13 | 0.804 | 0.09657 | -0.029 | 8.324
13.5 | 0.767 | 0.1026 | -0.028 | 7.475
14 | 0.729 | 0.10983 | -0.028 | 6.64

## 42. Re 1M Mach 0.00 (2)
BIGFOIL.COM POLAR EXPORT
MID 29
MID 29 |  |  |  | Cl Max: | 1.4968 | at alpha= | 12 | deg
XFOIL ncrit=9 |  |  |  | L/D Max: | 108.623 | at alpha= | 4.5 | deg
Re: | 1000000 |  |  | Cd Min: | 0.25731 | at alpha= | -20 | deg
Mach: | 0 |  |  | Cl=0 at alpha= | -2.9326 | deg
|  |  |  | @ Cl=0.1, Cd= | 0.0058565
|  |  |  | @ Cl=0.4, Cd= | 0.0050429
|  |  |  | @ Cl=0.6, Cd= | 0.0057735
alpha (deg) | Cl | Cd | Cm | Cl/Cd
-20 | -0.7815 | 0.25731 | 0.0727 | -3.0372
-19.5 | -0.7639 | 0.25085 | 0.0685 | -3.0452
-19 | -0.7461 | 0.24406 | 0.0644 | -3.057
-18.5 | -0.7275 | 0.23681 | 0.06 | -3.0721
-18 | -0.7102 | 0.22972 | 0.0556 | -3.0916
-17.5 | -0.6936 | 0.22263 | 0.0513 | -3.1155
-17 | -0.6772 | 0.21556 | 0.0474 | -3.1416
-16.5 | -0.661 | 0.20836 | 0.0435 | -3.1724
-16 | -0.6454 | 0.20103 | 0.0398 | -3.2105
-15.5 | -0.6321 | 0.19349 | 0.0371 | -3.2668
-15 | -0.617 | 0.18706 | 0.034 | -3.2984
-14.5 | -0.6023 | 0.1803 | 0.0309 | -3.3405
-14 | -0.5883 | 0.17324 | 0.0277 | -3.3959
-13.5 | -0.5755 | 0.16592 | 0.0246 | -3.4685
-13 | -0.5643 | 0.15701 | 0.0203 | -3.594
-12.5 | -0.5542 | 0.14868 | 0.0167 | -3.7275
-12 | -0.5512 | 0.13864 | 0.0131 | -3.9758
-11.5 | -0.54 | 0.13227 | 0.011 | -4.0826
-11 | -0.5289 | 0.12557 | 0.0084 | -4.212
-10.5 | -0.5196 | 0.11826 | 0.0053 | -4.3937
-10 | -0.5118 | 0.11042 | 0.0018 | -4.635
-9.5 | -0.5051 | 0.10091 | -0.0034 | -5.0055
-9 | -0.4988 | 0.09193 | -0.0083 | -5.4259
-8.5 | -0.4963 | 0.0822 | -0.0141 | -6.0377
-8 | -0.4975 | 0.07097 | -0.0226 | -7.01
-7.5 | -0.5506 | 0.02058 | -0.0606 | -26.7541
-7 | -0.4965 | 0.01599 | -0.0623 | -31.0507
-6.5 | -0.428 | 0.01353 | -0.0658 | -31.6334
-6 | -0.3613 | 0.01116 | -0.0688 | -32.3746
-5.5 | -0.292 | 0.01003 | -0.0719 | -29.1127
-5 | -0.2285 | 0.00892 | -0.0736 | -25.6166
-4.5 | -0.1702 | 0.00826 | -0.0739 | -20.6053
-4 | -0.1162 | 0.00766 | -0.0731 | -15.1697
-2.5 | 0.0471 | 0.00618 | -0.0717 | 7.6214
-2 | 0.1027 | 0.00584 | -0.0716 | 17.5856
-1.5 | 0.1587 | 0.0056 | -0.0715 | 28.3393
-1 | 0.2149 | 0.00544 | -0.0714 | 39.5037
-0.5 | 0.271 | 0.00533 | -0.0714 | 50.8443
0 | 0.3269 | 0.00524 | -0.0713 | 62.3855
0.5 | 0.3818 | 0.00511 | -0.0709 | 74.7162
1 | 0.4306 | 0.00493 | -0.0689 | 87.3428
1.5 | 0.4875 | 0.00508 | -0.0689 | 95.9646
2 | 0.5436 | 0.00541 | -0.0689 | 100.4806
2.5 | 0.5995 | 0.00577 | -0.0689 | 103.8995
3 | 0.6552 | 0.00616 | -0.0689 | 106.3636
3.5 | 0.7105 | 0.00658 | -0.0689 | 107.9787
4 | 0.7655 | 0.00705 | -0.0688 | 108.5816
4.5 | 0.8201 | 0.00755 | -0.0687 | 108.6225
5 | 0.8742 | 0.00809 | -0.0686 | 108.0593
5.5 | 0.9278 | 0.00871 | -0.0683 | 106.5212
6 | 0.9808 | 0.00938 | -0.068 | 104.5629
6.5 | 1.033 | 0.01014 | -0.0676 | 101.8738
7 | 1.0843 | 0.01099 | -0.0672 | 98.6624
7.5 | 1.1348 | 0.0119 | -0.0666 | 95.3613
8 | 1.1845 | 0.01288 | -0.0659 | 91.9643
8.5 | 1.2328 | 0.01403 | -0.0649 | 87.8689
9 | 1.2795 | 0.01532 | -0.0638 | 83.5183
9.5 | 1.3252 | 0.01665 | -0.0625 | 79.5916
10 | 1.3656 | 0.01859 | -0.0605 | 73.4588
10.5 | 1.4078 | 0.02003 | -0.0588 | 70.2846
11 | 1.4458 | 0.02179 | -0.0567 | 66.3515
11.5 | 1.4793 | 0.02378 | -0.0542 | 62.2077
12 | 1.4968 | 0.02691 | -0.0499 | 55.6224
12.5 | 1.485 | 0.03136 | -0.0427 | 47.3533
13 | 1.4912 | 0.03493 | -0.0394 | 42.6911
13.5 | 1.4893 | 0.04003 | -0.0377 | 37.2046
14 | 1.4796 | 0.04707 | -0.0381 | 31.434
14.5 | 1.4593 | 0.05676 | -0.0412 | 25.71
15 | 1.4316 | 0.06875 | -0.0464 | 20.8233
15.5 | 1.3946 | 0.0831 | -0.0531 | 16.7822
16 | 1.353 | 0.09912 | -0.0608 | 13.6501
16.5 | 1.3108 | 0.11601 | -0.069 | 11.299
17 | 1.2701 | 0.13345 | -0.0778 | 9.5174

## 43. Re 1M Mach 0.10 (1)
BIGFOIL.COM POLAR EXPORT
MID 29
MID 29 |  |  |  | Cl Max: | 1.185 | at alpha= | 8.5 | deg
JavaFoil+Calcfoil stall+Eppler ext transition |  |  |  | L/D Max: | 89.727 | at alpha= | 4.5 | deg
Re: | 1000000 |  |  | Cd Min: | 0.00706 | at alpha= | 1.5 | deg
Mach: | 0.1 |  |  | Cl=0 at alpha= | -2.9397 | deg
|  |  |  | @ Cl=0.1, Cd= | 0.0077225
|  |  |  | @ Cl=0.4, Cd= | 0.0073051
|  |  |  | @ Cl=0.6, Cd= | 0.0075412
alpha (deg) | Cl | Cd | Cm | Cl/Cd
-15 | -0.286 | 0.12383 | -0.026 | -2.311
-14.5 | -0.303 | 0.117 | -0.026 | -2.592
-14 | -0.32 | 0.11007 | -0.025 | -2.911
-13.5 | -0.338 | 0.10522 | -0.026 | -3.208
-13 | -0.354 | 0.09915 | -0.025 | -3.57
-12.5 | -0.37 | 0.09407 | -0.025 | -3.929
-12 | -0.384 | 0.08824 | -0.025 | -4.349
-11.5 | -0.396 | 0.08321 | -0.024 | -4.759
-11 | -0.406 | 0.07766 | -0.024 | -5.224
-10.5 | -0.412 | 0.07371 | -0.024 | -5.593
-10 | -0.415 | 0.07 | -0.024 | -5.929
-9.5 | -0.414 | 0.06525 | -0.023 | -6.339
-9 | -0.407 | 0.06069 | -0.023 | -6.713
-8.5 | -0.396 | 0.05717 | -0.023 | -6.932
-8 | -0.38 | 0.05324 | -0.022 | -7.135
-7.5 | -0.359 | 0.05048 | -0.022 | -7.103
-7 | -0.332 | 0.04708 | -0.022 | -7.056
-6.5 | -0.301 | 0.04458 | -0.023 | -6.761
-6 | -0.267 | 0.04171 | -0.025 | -6.396
-5.5 | -0.229 | 0.03853 | -0.033 | -5.949
-5 | -0.233 | 0.00973 | -0.066 | -23.901
-4.5 | -0.179 | 0.00951 | -0.066 | -18.785
-4 | -0.123 | 0.00931 | -0.066 | -13.194
-3.5 | -0.066 | 0.00917 | -0.066 | -7.152
-3 | -0.007 | 0.00893 | -0.067 | -0.836
-2.5 | 0.051 | 0.00798 | -0.067 | 6.421
-2 | 0.11 | 0.00767 | -0.067 | 14.376
-1.5 | 0.169 | 0.00753 | -0.067 | 22.482
-1 | 0.228 | 0.00745 | -0.067 | 30.637
-0.5 | 0.287 | 0.00742 | -0.067 | 38.711
0 | 0.346 | 0.00736 | -0.068 | 47.043
0.5 | 0.405 | 0.0073 | -0.068 | 55.472
1 | 0.464 | 0.00716 | -0.068 | 64.817
1.5 | 0.522 | 0.00706 | -0.068 | 74.043
2 | 0.581 | 0.00742 | -0.068 | 78.323
2.5 | 0.639 | 0.00779 | -0.068 | 82.104
3 | 0.697 | 0.00821 | -0.069 | 84.927
3.5 | 0.755 | 0.00862 | -0.069 | 87.593
4 | 0.812 | 0.00911 | -0.069 | 89.157
4.5 | 0.869 | 0.00968 | -0.069 | 89.727
5 | 0.924 | 0.01042 | -0.069 | 88.665
5.5 | 0.976 | 0.01117 | -0.069 | 87.313
6 | 1.024 | 0.01206 | -0.069 | 84.906
6.5 | 1.068 | 0.01313 | -0.07 | 81.355
7 | 1.107 | 0.01471 | -0.07 | 75.242
7.5 | 1.141 | 0.01555 | -0.07 | 73.37
8 | 1.168 | 0.01645 | -0.07 | 71.006
8.5 | 1.185 | 0.0175 | -0.07 | 67.687
9 | 1.184 | 0.01819 | -0.07 | 65.057
9.5 | 1.175 | 0.01939 | -0.07 | 60.606
10 | 1.151 | 0.02107 | -0.069 | 54.623
10.5 | 0.93 | 0.07081 | -0.029 | 13.131
11 | 0.907 | 0.07576 | -0.028 | 11.968
11.5 | 0.878 | 0.08063 | -0.027 | 10.888
12 | 0.845 | 0.08635 | -0.028 | 9.789
12.5 | 0.808 | 0.09199 | -0.028 | 8.786
13 | 0.769 | 0.09815 | -0.029 | 7.832
13.5 | 0.727 | 0.10415 | -0.028 | 6.98

## 44. Re 1M Mach 0.10 (2)
BIGFOIL.COM POLAR EXPORT
MID 29
MID 29 |  |  |  | Cl Max: | 1.4825 | at alpha= | 12 | deg
XFOIL ncrit=9 |  |  |  | L/D Max: | 108.826 | at alpha= | 4.5 | deg
Re: | 1000000 |  |  | Cd Min: | 0.25812 | at alpha= | -20 | deg
Mach: | 0.1 |  |  | Cl=0 at alpha= | -2.9239 | deg
|  |  |  | @ Cl=0.1, Cd= | 0.0058823
|  |  |  | @ Cl=0.4, Cd= | 0.0050852
|  |  |  | @ Cl=0.6, Cd= | 0.0057815
alpha (deg) | Cl | Cd | Cm | Cl/Cd
-20 | -0.7838 | 0.25812 | 0.0732 | -3.0366
-19.5 | -0.7661 | 0.2516 | 0.069 | -3.0449
-19 | -0.748 | 0.24475 | 0.0648 | -3.0562
-18.5 | -0.7293 | 0.23745 | 0.0604 | -3.0714
-18 | -0.7118 | 0.23034 | 0.0559 | -3.0902
-17.5 | -0.695 | 0.22322 | 0.0516 | -3.1135
-17 | -0.6784 | 0.21612 | 0.0476 | -3.139
-16.5 | -0.662 | 0.2089 | 0.0437 | -3.169
-16 | -0.6462 | 0.20155 | 0.0399 | -3.2062
-15.5 | -0.6324 | 0.19412 | 0.0373 | -3.2578
-15 | -0.6172 | 0.18763 | 0.0342 | -3.2895
-14.5 | -0.6023 | 0.18082 | 0.031 | -3.3309
-14 | -0.5881 | 0.17372 | 0.0278 | -3.3853
-13.5 | -0.575 | 0.16636 | 0.0246 | -3.4564
-13 | -0.5636 | 0.15742 | 0.0203 | -3.5802
-12.5 | -0.5533 | 0.14914 | 0.0167 | -3.7099
-12 | -0.5501 | 0.13919 | 0.0132 | -3.9522
-11.5 | -0.538 | 0.13296 | 0.0112 | -4.0463
-11 | -0.5268 | 0.12621 | 0.0085 | -4.174
-10.5 | -0.5174 | 0.11887 | 0.0054 | -4.3527
-10 | -0.5095 | 0.111 | 0.0019 | -4.5901
-9.5 | -0.502 | 0.10153 | -0.0033 | -4.9444
-9 | -0.4959 | 0.0926 | -0.008 | -5.3553
-8.5 | -0.493 | 0.08304 | -0.0136 | -5.9369
-8 | -0.4938 | 0.07232 | -0.0212 | -6.828
-7.5 | -0.5476 | 0.02462 | -0.0605 | -22.2421
-7 | -0.4997 | 0.01683 | -0.0629 | -29.691
-6.5 | -0.4299 | 0.0147 | -0.0663 | -29.2449
-6 | -0.3636 | 0.01138 | -0.0695 | -31.9508
-5.5 | -0.2938 | 0.01015 | -0.0726 | -28.9458
-5 | -0.23 | 0.00906 | -0.0741 | -25.3863
-4.5 | -0.1717 | 0.00831 | -0.0743 | -20.6619
-4 | -0.1174 | 0.00768 | -0.0735 | -15.2865
-3.5 | -0.0633 | 0.00712 | -0.0727 | -8.8904
-3 | -0.0085 | 0.00664 | -0.0722 | -1.2801
-2 | 0.1032 | 0.00586 | -0.0719 | 17.6109
-1.5 | 0.1595 | 0.00562 | -0.0718 | 28.3808
-1 | 0.216 | 0.00546 | -0.0718 | 39.5604
-0.5 | 0.2724 | 0.00535 | -0.0717 | 50.9159
0 | 0.3287 | 0.00526 | -0.0716 | 62.4905
0.5 | 0.384 | 0.00514 | -0.0713 | 74.7082
1 | 0.4336 | 0.00497 | -0.0694 | 87.2435
1.5 | 0.4901 | 0.0051 | -0.0692 | 96.098
2 | 0.5466 | 0.00544 | -0.0692 | 100.4779
2.5 | 0.6029 | 0.0058 | -0.0692 | 103.9483
3 | 0.6589 | 0.00619 | -0.0692 | 106.4459
4 | 0.7699 | 0.00708 | -0.0691 | 108.7429
4.5 | 0.8249 | 0.00758 | -0.0689 | 108.8259
5 | 0.8795 | 0.00814 | -0.0687 | 108.0467
5.5 | 0.9334 | 0.00875 | -0.0685 | 106.6743
6 | 0.9867 | 0.00945 | -0.0681 | 104.4127
7 | 1.0909 | 0.0111 | -0.0671 | 98.2793
7.5 | 1.1416 | 0.01206 | -0.0664 | 94.66
8 | 1.1915 | 0.01309 | -0.0656 | 91.0237
8.5 | 1.2401 | 0.01427 | -0.0646 | 86.9026
9 | 1.2859 | 0.0158 | -0.0631 | 81.3861
9.5 | 1.3328 | 0.01698 | -0.0618 | 78.4923
10 | 1.3729 | 0.01898 | -0.0597 | 72.334
10.5 | 1.4137 | 0.02063 | -0.0577 | 68.5264
11 | 1.4501 | 0.02256 | -0.0552 | 64.2775
11.5 | 1.4796 | 0.02489 | -0.0521 | 59.4456
12 | 1.4825 | 0.02875 | -0.046 | 51.5652
12.5 | 1.4738 | 0.03323 | -0.0402 | 44.3515
13 | 1.4741 | 0.03783 | -0.0377 | 38.9664
13.5 | 1.4661 | 0.04436 | -0.0373 | 33.05
14 | 1.4495 | 0.0532 | -0.0396 | 27.2462
14.5 | 1.4224 | 0.06485 | -0.0445 | 21.9337
15 | 1.3883 | 0.0786 | -0.051 | 17.6628
15.5 | 1.3479 | 0.09418 | -0.0585 | 14.312
16 | 1.3062 | 0.11081 | -0.0666 | 11.7877
16.5 | 1.2662 | 0.12793 | -0.0752 | 9.8976
17 | 1.2292 | 0.14541 | -0.0844 | 8.4533

## 45. Re 1M Mach 0.25 (1)
BIGFOIL.COM POLAR EXPORT
MID 29
MID 29 |  |  |  | Cl Max: | 1.172 | at alpha= | 8 | deg
JavaFoil+Calcfoil stall+Eppler ext transition |  |  |  | L/D Max: | 89.266 | at alpha= | 4 | deg
Re: | 1000000 |  |  | Cd Min: | 0.00719 | at alpha= | 1.5 | deg
Mach: | 0.25 |  |  | Cl=0 at alpha= | -2.9344 | deg
|  |  |  | @ Cl=0.1, Cd= | 0.0078715
|  |  |  | @ Cl=0.4, Cd= | 0.0074513
|  |  |  | @ Cl=0.6, Cd= | 0.10571
alpha (deg) | Cl | Cd | Cm | Cl/Cd
-13.5 | -0.06 | 0.10637 | -0.027 | -0.564
-13 | -0.057 | 0.10332 | -0.027 | -0.554
-12.5 | -0.054 | 0.09717 | -0.027 | -0.56
-12 | -0.151 | 0.09184 | -0.027 | -1.644
-11.5 | -0.203 | 0.08605 | -0.026 | -2.362
-11 | -0.246 | 0.08078 | -0.026 | -3.051
-10.5 | -0.283 | 0.07743 | -0.025 | -3.658
-10 | -0.313 | 0.07175 | -0.025 | -4.368
-9.5 | -0.336 | 0.06794 | -0.025 | -4.951
-9 | -0.351 | 0.06327 | -0.024 | -5.552
-8.5 | -0.358 | 0.05863 | -0.024 | -6.101
-8 | -0.355 | 0.05535 | -0.024 | -6.422
-7.5 | -0.345 | 0.05149 | -0.023 | -6.693
-7 | -0.326 | 0.04803 | -0.023 | -6.787
-6.5 | -0.3 | 0.04524 | -0.023 | -6.635
-6 | -0.268 | 0.04235 | -0.022 | -6.335
-5.5 | -0.231 | 0.03985 | -0.025 | -5.798
-5 | -0.237 | 0.00988 | -0.068 | -23.971
-4.5 | -0.183 | 0.00965 | -0.068 | -18.927
-4 | -0.126 | 0.00942 | -0.068 | -13.349
-3.5 | -0.067 | 0.00927 | -0.068 | -7.259
-3 | -0.008 | 0.00906 | -0.068 | -0.846
-2.5 | 0.053 | 0.00813 | -0.069 | 6.471
-2 | 0.113 | 0.0078 | -0.069 | 14.516
-1.5 | 0.174 | 0.00764 | -0.069 | 22.761
-1 | 0.235 | 0.00757 | -0.069 | 30.987
-0.5 | 0.295 | 0.00754 | -0.069 | 39.132
0 | 0.356 | 0.00751 | -0.07 | 47.408
0.5 | 0.416 | 0.00743 | -0.07 | 56.04
1 | 0.477 | 0.0073 | -0.07 | 65.312
1.5 | 0.537 | 0.00719 | -0.07 | 74.657
2 | 0.597 | 0.00754 | -0.07 | 79.131
2.5 | 0.657 | 0.00797 | -0.07 | 82.42
3 | 0.716 | 0.00838 | -0.07 | 85.509
3.5 | 0.776 | 0.00884 | -0.071 | 87.691
4 | 0.834 | 0.00935 | -0.071 | 89.266
4.5 | 0.892 | 0.01004 | -0.071 | 88.9
5 | 0.948 | 0.01077 | -0.071 | 88.064
5.5 | 1 | 0.01162 | -0.071 | 86.069
6 | 1.048 | 0.01262 | -0.071 | 83.033
6.5 | 1.09 | 0.01373 | -0.072 | 79.383
7 | 1.126 | 0.01542 | -0.072 | 72.99
7.5 | 1.153 | 0.01641 | -0.072 | 70.279
8 | 1.172 | 0.01758 | -0.072 | 66.636
8.5 | 1.165 | 0.01835 | -0.072 | 63.476
9 | 1.145 | 0.01954 | -0.071 | 58.594
9.5 | 1.1 | 0.02178 | -0.07 | 50.487
10 | 0.873 | 0.06868 | -0.026 | 12.705
10.5 | 0.824 | 0.07408 | -0.024 | 11.129
11 | 0.765 | 0.0805 | -0.026 | 9.507
11.5 | 0.696 | 0.08653 | -0.026 | 8.039
12 | 0.618 | 0.09227 | -0.028 | 6.693
12.5 | 0.532 | 0.09842 | -0.028 | 5.41
13 | 0.442 | 0.10571 | -0.028 | 4.177

## 46. Re 1M Mach 0.25 (2)
BIGFOIL.COM POLAR EXPORT
MID 29
MID 29 |  |  |  | Cl Max: | 1.4414 | at alpha= | 11 | deg
XFOIL ncrit=9 |  |  |  | L/D Max: | 108.822 | at alpha= | 4 | deg
Re: | 1000000 |  |  | Cd Min: | 0.26273 | at alpha= | -20 | deg
Mach: | 0.25 |  |  | Cl=0 at alpha= | -2.9099 | deg
|  |  |  | @ Cl=0.1, Cd= | 0.0060238
|  |  |  | @ Cl=0.4, Cd= | 0.0052908
|  |  |  | @ Cl=0.6, Cd= | 0.0058203
alpha (deg) | Cl | Cd | Cm | Cl/Cd
-20 | -0.7974 | 0.26273 | 0.0757 | -3.0351
-19.5 | -0.7786 | 0.25589 | 0.0713 | -3.0427
-19 | -0.7592 | 0.24861 | 0.0669 | -3.0538
-18.5 | -0.7396 | 0.24113 | 0.0622 | -3.0672
-18 | -0.7211 | 0.23383 | 0.0575 | -3.0839
-17.5 | -0.7033 | 0.22653 | 0.053 | -3.1047
-17 | -0.6856 | 0.21927 | 0.0489 | -3.1267
-16.5 | -0.6682 | 0.21192 | 0.0449 | -3.1531
-16 | -0.6524 | 0.20412 | 0.0417 | -3.1962
-15.5 | -0.6355 | 0.19746 | 0.0385 | -3.2184
-15 | -0.6191 | 0.19063 | 0.0351 | -3.2477
-14.5 | -0.6032 | 0.18357 | 0.0317 | -3.2859
-14 | -0.5879 | 0.17624 | 0.0283 | -3.3358
-13.5 | -0.5734 | 0.16858 | 0.0249 | -3.4014
-13 | -0.561 | 0.1597 | 0.0203 | -3.5128
-12.5 | -0.5492 | 0.15151 | 0.0168 | -3.6248
-12 | -0.5426 | 0.1426 | 0.0139 | -3.805
-11.5 | -0.529 | 0.13626 | 0.0118 | -3.8823
-11 | -0.5175 | 0.12923 | 0.009 | -4.0045
-10.5 | -0.5074 | 0.12168 | 0.0058 | -4.17
-10 | -0.4992 | 0.11281 | 0.0013 | -4.4251
-9.5 | -0.4896 | 0.10433 | -0.003 | -4.6928
-9 | -0.4828 | 0.0957 | -0.0072 | -5.0449
-8.5 | -0.4776 | 0.08676 | -0.0119 | -5.5048
-8 | -0.4747 | 0.07727 | -0.0177 | -6.1434
-7.5 | -0.4863 | 0.06218 | -0.0323 | -7.8208
-7 | -0.5059 | 0.03362 | -0.0567 | -15.0476
-6.5 | -0.4449 | 0.01765 | -0.0695 | -25.2068
-6 | -0.376 | 0.01293 | -0.0731 | -29.0797
-5.5 | -0.3033 | 0.01105 | -0.0761 | -27.448
-5 | -0.2384 | 0.00992 | -0.0771 | -24.0323
-4.5 | -0.1807 | 0.00861 | -0.0766 | -20.9872
-4 | -0.1244 | 0.00786 | -0.0755 | -15.827
-3.5 | -0.0676 | 0.00731 | -0.0747 | -9.2476
-3 | -0.0104 | 0.00681 | -0.0742 | -1.5272
-2.5 | 0.0473 | 0.00636 | -0.0739 | 7.4371
-2 | 0.1053 | 0.00599 | -0.0738 | 17.5793
-1.5 | 0.1636 | 0.00574 | -0.0737 | 28.5017
-1 | 0.222 | 0.00558 | -0.0736 | 39.7849
-0.5 | 0.2804 | 0.00547 | -0.0735 | 51.2614
0 | 0.3385 | 0.0054 | -0.0734 | 62.6852
0.5 | 0.3959 | 0.0053 | -0.0732 | 74.6981
1 | 0.4493 | 0.00518 | -0.0718 | 86.7375
1.5 | 0.5048 | 0.00523 | -0.0708 | 96.5201
2 | 0.5632 | 0.00558 | -0.0708 | 100.9319
2.5 | 0.6214 | 0.00596 | -0.0708 | 104.2617
3 | 0.6793 | 0.00637 | -0.0707 | 106.6405
3.5 | 0.737 | 0.00681 | -0.0705 | 108.2232
4 | 0.7944 | 0.0073 | -0.0703 | 108.8219
4.5 | 0.8515 | 0.00784 | -0.07 | 108.6097
5 | 0.9081 | 0.00844 | -0.0696 | 107.5948
5.5 | 0.9642 | 0.0091 | -0.0691 | 105.956
6 | 1.0197 | 0.00985 | -0.0685 | 103.5228
6.5 | 1.0742 | 0.01073 | -0.0677 | 100.1118
7 | 1.1275 | 0.01175 | -0.0667 | 95.9574
7.5 | 1.1801 | 0.01283 | -0.0655 | 91.9797
8 | 1.231 | 0.01413 | -0.064 | 87.1196
8.5 | 1.2796 | 0.0157 | -0.0621 | 81.5032
9 | 1.3266 | 0.01736 | -0.0599 | 76.4171
9.5 | 1.3654 | 0.01981 | -0.0568 | 68.9248
10 | 1.4021 | 0.02218 | -0.0535 | 63.2146
10.5 | 1.4294 | 0.02507 | -0.0493 | 57.0164
11 | 1.4414 | 0.02838 | -0.0436 | 50.7893
11.5 | 1.4361 | 0.03291 | -0.0381 | 43.6372
12 | 1.4171 | 0.04005 | -0.0359 | 35.3833
12.5 | 1.3893 | 0.05018 | -0.0381 | 27.6863
13 | 1.3559 | 0.06304 | -0.044 | 21.5086
13.5 | 1.3201 | 0.07744 | -0.0514 | 17.0467
14 | 1.2838 | 0.09247 | -0.0589 | 13.8834
14.5 | 1.2525 | 0.10713 | -0.0661 | 11.6914
15 | 1.2197 | 0.12266 | -0.0738 | 9.9437
15.5 | 1.1915 | 0.13794 | -0.0815 | 8.6378
16 | 1.1647 | 0.1539 | -0.09 | 7.5679

## 47. Re 1M Mach 0.50 (1)
BIGFOIL.COM POLAR EXPORT
MID 29
MID 29 |  |  |  | Cl Max: | 1.222 | at alpha= | 20 | deg
JavaFoil+Calcfoil stall+Eppler ext transition |  |  |  | L/D Max: | 87.47 | at alpha= | 3.5 | deg
Re: | 1000000 |  |  | Cd Min: | 0.00803 | at alpha= | -1 | deg
Mach: | 0.5 |  |  | Cl=0 at alpha= | -2.9338 | deg
|  |  |  | @ Cl=0.1, Cd= | 0.0085928
|  |  |  | @ Cl=0.4, Cd= | 0.0080727
|  |  |  | @ Cl=0.6, Cd= | 0.00818
alpha (deg) | Cl | Cd | Cm | Cl/Cd
-20 | -0.917 | 0.19761 | -0.04 | -4.64
-19.5 | -0.891 | 0.19188 | -0.04 | -4.644
-19 | -0.866 | 0.18794 | -0.04 | -4.606
-18.5 | -0.837 | 0.18275 | -0.039 | -4.58
-18 | -0.811 | 0.17555 | -0.039 | -4.618
-17.5 | -0.784 | 0.17259 | -0.039 | -4.545
-17 | -0.758 | 0.16422 | -0.039 | -4.617
-16.5 | -0.732 | 0.161 | -0.039 | -4.545
-16 | -0.704 | 0.15631 | -0.037 | -4.503
-15.5 | -0.677 | 0.15022 | -0.037 | -4.508
-15 | -0.651 | 0.14541 | -0.037 | -4.476
-14.5 | -0.624 | 0.14148 | -0.037 | -4.413
-14 | -0.598 | 0.1343 | -0.037 | -4.452
-13.5 | -0.57 | 0.12714 | -0.035 | -4.483
-13 | -0.543 | 0.12322 | -0.035 | -4.409
-12.5 | -0.517 | 0.11837 | -0.035 | -4.365
-12 | -0.49 | 0.11448 | -0.035 | -4.28
-11.5 | -0.462 | 0.11042 | -0.033 | -4.188
-11 | -0.436 | 0.1061 | -0.033 | -4.106
-10.5 | -0.409 | 0.10093 | -0.033 | -4.05
-10 | -0.382 | 0.10069 | -0.033 | -3.794
-9.5 | -0.355 | 0.08071 | -0.032 | -4.396
-9 | -0.328 | 0.06877 | -0.032 | -4.768
-8.5 | -0.301 | 0.06077 | -0.032 | -4.953
-8 | -0.274 | 0.0671 | -0.031 | -4.081
-7.5 | -0.247 | 0.05596 | -0.03 | -4.411
-7 | -0.22 | 0.05258 | -0.029 | -4.18
-6.5 | -0.193 | 0.05003 | -0.029 | -3.853
-6 | -0.166 | 0.04579 | -0.028 | -3.618
-5.5 | -0.177 | 0.04225 | -0.027 | -4.187
-5 | -0.191 | 0.03989 | -0.025 | -4.781
-4.5 | -0.156 | 0.03738 | -0.027 | -4.166
-4 | -0.137 | 0.01007 | -0.076 | -13.634
-3.5 | -0.074 | 0.00978 | -0.076 | -7.599
-3 | -0.009 | 0.00953 | -0.077 | -0.894
-2.5 | 0.059 | 0.00896 | -0.077 | 6.557
-2 | 0.126 | 0.00836 | -0.077 | 15.133
-1.5 | 0.194 | 0.00812 | -0.077 | 23.954
-1 | 0.262 | 0.00803 | -0.077 | 32.649
-0.5 | 0.33 | 0.00803 | -0.078 | 41.099
0 | 0.398 | 0.00807 | -0.078 | 49.259
0.5 | 0.465 | 0.00816 | -0.078 | 57.007
1 | 0.532 | 0.0082 | -0.078 | 64.911
1.5 | 0.6 | 0.00818 | -0.078 | 73.309
2 | 0.667 | 0.00825 | -0.078 | 80.806
2.5 | 0.733 | 0.00872 | -0.079 | 84.083
3 | 0.799 | 0.00926 | -0.079 | 86.363
3.5 | 0.865 | 0.00989 | -0.079 | 87.47
4 | 0.93 | 0.01067 | -0.079 | 87.142
4.5 | 0.993 | 0.01158 | -0.079 | 85.711
5 | 1.052 | 0.01263 | -0.079 | 83.331
5.5 | 1.101 | 0.01395 | -0.08 | 78.969
6 | 1.135 | 0.01573 | -0.08 | 72.122
6.5 | 1.133 | 0.01627 | -0.08 | 69.665
7 | 1.06 | 0.01972 | -0.079 | 53.734
7.5 | 0.561 | 0.05506 | -0.032 | 10.191
8 | 0.587 | 0.06002 | -0.03 | 9.781
8.5 | 0.614 | 0.06688 | -0.031 | 9.173
9 | 0.64 | 0.07889 | -0.031 | 8.112
9.5 | 0.667 | 0.09478 | -0.033 | 7.034
10 | 0.693 | 0.09978 | -0.035 | 6.951
10.5 | 0.72 | 0.10532 | -0.035 | 6.832
11 | 0.747 | 0.11074 | -0.038 | 6.744
11.5 | 0.773 | 0.11427 | -0.038 | 6.764
12 | 0.801 | 0.12441 | -0.041 | 6.438
12.5 | 0.827 | 0.12732 | -0.04 | 6.492
13 | 0.853 | 0.13191 | -0.041 | 6.464
13.5 | 0.88 | 0.13758 | -0.043 | 6.399
14 | 0.906 | 0.14232 | -0.043 | 6.367
14.5 | 0.932 | 0.14519 | -0.044 | 6.422
15 | 0.96 | 0.15338 | -0.046 | 6.259
15.5 | 0.986 | 0.15879 | -0.046 | 6.208
16 | 1.012 | 0.16241 | -0.046 | 6.23
16.5 | 1.039 | 0.16779 | -0.048 | 6.195
17 | 1.065 | 0.17246 | -0.048 | 6.175
17.5 | 1.091 | 0.17899 | -0.048 | 6.093
18 | 1.119 | 0.18389 | -0.05 | 6.086
18.5 | 1.144 | 0.18916 | -0.05 | 6.047
19 | 1.169 | 0.19461 | -0.05 | 6.008
19.5 | 1.195 | 0.19943 | -0.051 | 5.994
20 | 1.222 | 0.20626 | -0.052 | 5.925

## 48. Re 1M Mach 0.50 (2)
BIGFOIL.COM POLAR EXPORT
MID 29
MID 29 |  |  |  | Cl Max: | 1.3578 | at alpha= | 8 | deg
XFOIL ncrit=9 |  |  |  | L/D Max: | 108.921 | at alpha= | 3.5 | deg
Re: | 1000000 |  |  | Cd Min: | 0.28701 | at alpha= | -20 | deg
Mach: | 0.5 |  |  | Cl=0 at alpha= | -2.8468 | deg
|  |  |  | @ Cl=0.1, Cd= | 0.0066284
|  |  |  | @ Cl=0.4, Cd= | 0.0059728
|  |  |  | @ Cl=0.6, Cd= | 0.0059919
alpha (deg) | Cl | Cd | Cm | Cl/Cd
-20 | -0.8663 | 0.28701 | 0.0879 | -3.0184
-19.5 | -0.8424 | 0.27818 | 0.0824 | -3.0283
-19 | -0.8183 | 0.26927 | 0.0766 | -3.039
-18.5 | -0.7951 | 0.26064 | 0.071 | -3.0506
-17.5 | -0.7502 | 0.24343 | 0.0614 | -3.0818
-17 | -0.7281 | 0.23547 | 0.057 | -3.0921
-16.5 | -0.7059 | 0.22751 | 0.0524 | -3.1027
-16 | -0.6838 | 0.21948 | 0.0479 | -3.1155
-15.5 | -0.662 | 0.2114 | 0.0434 | -3.1315
-15 | -0.6406 | 0.20322 | 0.0391 | -3.1522
-14.5 | -0.6194 | 0.19486 | 0.0347 | -3.1787
-14 | -0.5987 | 0.18605 | 0.0297 | -3.218
-13.5 | -0.5803 | 0.17755 | 0.0251 | -3.2684
-13 | -0.5624 | 0.16908 | 0.0209 | -3.3262
-12.5 | -0.5454 | 0.16108 | 0.0186 | -3.3859
-12 | -0.5281 | 0.15375 | 0.0155 | -3.4348
-11.5 | -0.5117 | 0.14594 | 0.0121 | -3.5062
-11 | -0.4972 | 0.13721 | 0.0072 | -3.6236
-10.5 | -0.4837 | 0.12894 | 0.0032 | -3.7514
-10 | -0.4744 | 0.12009 | 0 | -3.9504
-9.5 | -0.4613 | 0.11274 | -0.0024 | -4.0917
-9 | -0.4485 | 0.10538 | -0.0054 | -4.256
-8.5 | -0.4369 | 0.09781 | -0.0088 | -4.4668
-8 | -0.4266 | 0.08999 | -0.0127 | -4.7405
-7.5 | -0.4226 | 0.08022 | -0.018 | -5.268
-7 | -0.4178 | 0.07182 | -0.0232 | -5.8173
-6.5 | -0.4196 | 0.06295 | -0.0294 | -6.6656
-6 | -0.3958 | 0.04901 | -0.0506 | -8.0759
-5.5 | -0.3398 | 0.02839 | -0.0802 | -11.969
-5 | -0.2859 | 0.01681 | -0.0876 | -17.0077
-4.5 | -0.2233 | 0.01195 | -0.0868 | -18.6862
-4 | -0.1574 | 0.00949 | -0.0853 | -16.5859
-3.5 | -0.0892 | 0.00823 | -0.0839 | -10.8384
-3 | -0.0208 | 0.00755 | -0.0829 | -2.755
-2.5 | 0.0471 | 0.00699 | -0.0823 | 6.7382
-2 | 0.1144 | 0.00653 | -0.082 | 17.5191
-1.5 | 0.1816 | 0.00622 | -0.0818 | 29.1961
-1 | 0.2486 | 0.00606 | -0.0816 | 41.0231
-0.5 | 0.3153 | 0.00598 | -0.0814 | 52.7258
0 | 0.3818 | 0.00597 | -0.0813 | 63.9531
0.5 | 0.4478 | 0.00598 | -0.081 | 74.8829
1 | 0.5126 | 0.00596 | -0.0804 | 86.0067
1.5 | 0.5678 | 0.00582 | -0.0773 | 97.5601
2 | 0.6371 | 0.00619 | -0.0775 | 102.9241
2.5 | 0.7041 | 0.00663 | -0.0771 | 106.1991
3 | 0.7709 | 0.00712 | -0.0765 | 108.2725
3.5 | 0.8376 | 0.00769 | -0.0758 | 108.9207
4.5 | 0.9707 | 0.00902 | -0.0735 | 107.6164
5 | 1.0371 | 0.0098 | -0.072 | 105.8265
5.5 | 1.103 | 0.01071 | -0.07 | 102.9879
6 | 1.1676 | 0.01183 | -0.0676 | 98.6982
6.5 | 1.2301 | 0.01322 | -0.0645 | 93.0484
7 | 1.2873 | 0.01522 | -0.0603 | 84.5795
7.5 | 1.334 | 0.01814 | -0.0544 | 73.5391
8 | 1.3578 | 0.02242 | -0.0464 | 60.562
8.5 | 1.349 | 0.02797 | -0.0377 | 48.2302
9 | 1.3259 | 0.03602 | -0.0346 | 36.8101
9.5 | 1.2953 | 0.04716 | -0.0383 | 27.4661
10 | 1.2608 | 0.0607 | -0.0461 | 20.771
10.5 | 1.2232 | 0.07526 | -0.0546 | 16.253
11 | 1.1853 | 0.08983 | -0.0621 | 13.1949
11.5 | 1.1496 | 0.10431 | -0.0694 | 11.021
12 | 1.1179 | 0.11887 | -0.0768 | 9.4044
12.5 | 1.0909 | 0.13367 | -0.0846 | 8.1611
13 | 1.0689 | 0.14884 | -0.0929 | 7.1815

## 49. Re 2M Mach 0.00 (1)
BIGFOIL.COM POLAR EXPORT
MID 29
MID 29 |  |  |  | Cl Max: | 1.195 | at alpha= | 9 | deg
JavaFoil+Calcfoil stall+Eppler ext transition |  |  |  | L/D Max: | 98.896 | at alpha= | 5 | deg
Re: | 2000000 |  |  | Cd Min: | 0.00719 | at alpha= | 2.5 | deg
Mach: | 0 |  |  | Cl=0 at alpha= | -2.9397 | deg
|  |  |  | @ Cl=0.1, Cd= | 0.0073488
|  |  |  | @ Cl=0.4, Cd= | 0.0073759
|  |  |  | @ Cl=0.6, Cd= | 0.0073141
alpha (deg) | Cl | Cd | Cm | Cl/Cd
-15.5 | -0.311 | 0.1197 | -0.028 | -2.598
-15 | -0.326 | 0.11433 | -0.028 | -2.851
-14.5 | -0.341 | 0.10851 | -0.028 | -3.143
-14 | -0.356 | 0.1029 | -0.029 | -3.46
-13.5 | -0.37 | 0.09695 | -0.028 | -3.821
-13 | -0.384 | 0.09261 | -0.028 | -4.148
-12.5 | -0.397 | 0.08745 | -0.028 | -4.537
-12 | -0.408 | 0.08261 | -0.027 | -4.937
-11.5 | -0.417 | 0.0779 | -0.028 | -5.355
-11 | -0.424 | 0.07319 | -0.028 | -5.792
-10.5 | -0.427 | 0.06943 | -0.027 | -6.152
-10 | -0.427 | 0.06561 | -0.027 | -6.51
-9.5 | -0.423 | 0.06148 | -0.027 | -6.88
-9 | -0.415 | 0.0577 | -0.027 | -7.184
-8.5 | -0.401 | 0.05446 | -0.026 | -7.369
-8 | -0.383 | 0.05137 | -0.025 | -7.456
-7.5 | -0.361 | 0.04838 | -0.026 | -7.452
-7 | -0.333 | 0.04532 | -0.028 | -7.358
-6.5 | -0.376 | 0.0095 | -0.065 | -39.547
-6 | -0.332 | 0.00937 | -0.065 | -35.409
-5.5 | -0.283 | 0.00912 | -0.065 | -31.053
-5 | -0.232 | 0.00894 | -0.066 | -25.924
-4.5 | -0.178 | 0.00877 | -0.066 | -20.274
-4 | -0.122 | 0.00858 | -0.066 | -14.248
-3.5 | -0.065 | 0.00846 | -0.066 | -7.719
-3 | -0.007 | 0.00826 | -0.066 | -0.9
-2.5 | 0.051 | 0.00749 | -0.066 | 6.811
-2 | 0.11 | 0.00732 | -0.067 | 14.986
-1.5 | 0.168 | 0.00726 | -0.067 | 23.205
-1 | 0.227 | 0.00724 | -0.067 | 31.363
-0.5 | 0.286 | 0.00726 | -0.067 | 39.34
0 | 0.345 | 0.0073 | -0.067 | 47.189
0.5 | 0.403 | 0.00738 | -0.067 | 54.603
1 | 0.461 | 0.00743 | -0.068 | 62.122
1.5 | 0.52 | 0.00745 | -0.068 | 69.808
2 | 0.578 | 0.00739 | -0.068 | 78.264
2.5 | 0.636 | 0.00719 | -0.068 | 88.501
3 | 0.694 | 0.00753 | -0.068 | 92.155
3.5 | 0.751 | 0.00792 | -0.068 | 94.879
4 | 0.808 | 0.00833 | -0.069 | 96.986
4.5 | 0.865 | 0.00878 | -0.069 | 98.475
5 | 0.92 | 0.0093 | -0.069 | 98.896
5.5 | 0.971 | 0.00986 | -0.069 | 98.507
6 | 1.019 | 0.01053 | -0.069 | 96.817
6.5 | 1.064 | 0.01152 | -0.069 | 92.287
7 | 1.103 | 0.01296 | -0.069 | 85.117
7.5 | 1.138 | 0.01364 | -0.07 | 83.434
8 | 1.166 | 0.01435 | -0.07 | 81.254
8.5 | 1.185 | 0.01512 | -0.07 | 78.38
9 | 1.195 | 0.01606 | -0.07 | 74.384
9.5 | 1.19 | 0.01519 | -0.07 | 78.382
10 | 1.177 | 0.01784 | -0.07 | 65.988
10.5 | 1.154 | 0.01921 | -0.069 | 60.062
11 | 1.117 | 0.02126 | -0.068 | 52.562
11.5 | 1.073 | 0.02406 | -0.067 | 44.598
12 | 1.011 | 0.0305 | -0.065 | 33.15
12.5 | 0.936 | 0.0434 | -0.061 | 21.57
13 | 0.862 | 0.06162 | -0.056 | 13.991
13.5 | 0.802 | 0.07727 | -0.051 | 10.382
14 | 0.751 | 0.09035 | -0.047 | 8.309

## 50. Re 2M Mach 0.00 (2)
BIGFOIL.COM POLAR EXPORT
MID 29
MID 29 |  |  |  | Cl Max: | 1.6511 | at alpha= | 14.5 | deg
XFOIL ncrit=9 |  |  |  | L/D Max: | 122.996 | at alpha= | 4.5 | deg
Re: | 2000000 |  |  | Cd Min: | 0.18573 | at alpha= | 19.5 | deg
Mach: | 0 |  |  | Cl=0 at alpha= | -2.8774 | deg
|  |  |  | @ Cl=0.1, Cd= | 0.0054185
|  |  |  | @ Cl=0.4, Cd= | 0.0050729
|  |  |  | @ Cl=0.6, Cd= | 0.005143
alpha (deg) | Cl | Cd | Cm | Cl/Cd
-10.5 | -0.8209 | 0.02859 | -0.062 | -28.7128
-10 | -0.7879 | 0.02193 | -0.0649 | -35.928
-9.5 | -0.743 | 0.01913 | -0.0653 | -38.8395
-9 | -0.6978 | 0.01691 | -0.0648 | -41.2655
-8.5 | -0.6546 | 0.01452 | -0.0636 | -45.0826
-8 | -0.5919 | 0.01266 | -0.0659 | -46.7536
-7.5 | -0.526 | 0.01148 | -0.0686 | -45.8188
-7 | -0.462 | 0.01088 | -0.0705 | -42.4632
-6.5 | -0.4009 | 0.00898 | -0.0722 | -44.6437
-6 | -0.3452 | 0.00833 | -0.0721 | -41.4406
-5.5 | -0.2919 | 0.00779 | -0.0713 | -37.4711
-5 | -0.2377 | 0.00723 | -0.0707 | -32.8769
-4.5 | -0.1827 | 0.00691 | -0.0703 | -26.4399
-4 | -0.1268 | 0.00657 | -0.0701 | -19.2998
-3.5 | -0.0705 | 0.00625 | -0.07 | -11.28
-3 | -0.0139 | 0.00596 | -0.07 | -2.3322
-2.5 | 0.0428 | 0.00568 | -0.0702 | 7.5352
-2 | 0.0996 | 0.00542 | -0.0704 | 18.3764
-1.5 | 0.1566 | 0.00521 | -0.0706 | 30.0576
-1 | 0.2135 | 0.00511 | -0.0708 | 41.7808
0 | 0.3271 | 0.00505 | -0.0712 | 64.7723
0.5 | 0.3838 | 0.00507 | -0.0713 | 75.7002
1 | 0.4403 | 0.00508 | -0.0715 | 86.6732
1.5 | 0.4961 | 0.00507 | -0.0715 | 97.8501
2 | 0.5484 | 0.00501 | -0.0706 | 109.4611
2.5 | 0.6027 | 0.00515 | -0.07 | 117.0291
3 | 0.6588 | 0.0055 | -0.0701 | 119.7818
3.5 | 0.7146 | 0.00588 | -0.0701 | 121.5306
4 | 0.7701 | 0.00628 | -0.0701 | 122.6274
4.5 | 0.8253 | 0.00671 | -0.0701 | 122.9955
5 | 0.8799 | 0.00721 | -0.07 | 122.0388
5.5 | 0.9342 | 0.00772 | -0.0698 | 121.0104
6 | 0.9877 | 0.00834 | -0.0696 | 118.4293
6.5 | 1.0405 | 0.00904 | -0.0693 | 115.0996
7 | 1.0927 | 0.00977 | -0.0689 | 111.8424
7.5 | 1.1448 | 0.01048 | -0.0685 | 109.2366
8 | 1.1958 | 0.01131 | -0.0679 | 105.7294
8.5 | 1.2459 | 0.01222 | -0.0672 | 101.9558
9 | 1.295 | 0.01321 | -0.0663 | 98.0318
9.5 | 1.3445 | 0.01404 | -0.0656 | 95.7621
10 | 1.3908 | 0.01526 | -0.0644 | 91.1402
10.5 | 1.4376 | 0.01627 | -0.0633 | 88.3589
11 | 1.4824 | 0.01743 | -0.062 | 85.0488
11.5 | 1.5248 | 0.01876 | -0.0604 | 81.2793
12 | 1.561 | 0.02063 | -0.058 | 75.6665
12.5 | 1.5879 | 0.02317 | -0.0546 | 68.5326
13 | 1.6193 | 0.02484 | -0.0519 | 65.1892
13.5 | 1.6379 | 0.02689 | -0.0475 | 60.9111
14 | 1.6472 | 0.02949 | -0.0428 | 55.8562
14.5 | 1.6511 | 0.03306 | -0.0392 | 49.9425
15 | 1.6509 | 0.03777 | -0.0374 | 43.7093
15.5 | 1.6433 | 0.04422 | -0.0374 | 37.1619
16 | 1.6231 | 0.05345 | -0.0399 | 30.3667
16.5 | 1.5895 | 0.0659 | -0.0451 | 24.1199
17 | 1.5376 | 0.08248 | -0.0528 | 18.6421
17.5 | 1.4707 | 0.10277 | -0.0623 | 14.3106
18 | 1.3971 | 0.1254 | -0.0734 | 11.1411
18.5 | 1.3318 | 0.14784 | -0.0851 | 9.0084
19 | 1.2849 | 0.16778 | -0.0963 | 7.6582
19.5 | 1.2528 | 0.18573 | -0.1071 | 6.7453

## 51. Re 2M Mach 0.10 (1)
BIGFOIL.COM POLAR EXPORT
MID 29
MID 29 |  |  |  | Cl Max: | 1.192 | at alpha= | 9 | deg
JavaFoil+Calcfoil stall+Eppler ext transition |  |  |  | L/D Max: | 98.84 | at alpha= | 5 | deg
Re: | 2000000 |  |  | Cd Min: | 0.00721 | at alpha= | 2.5 | deg
Mach: | 0.1 |  |  | Cl=0 at alpha= | -2.9397 | deg
|  |  |  | @ Cl=0.1, Cd= | 0.0073688
|  |  |  | @ Cl=0.4, Cd= | 0.0073941
|  |  |  | @ Cl=0.6, Cd= | 0.0073512
alpha (deg) | Cl | Cd | Cm | Cl/Cd
-15 | -0.287 | 0.11595 | -0.029 | -2.473
-14.5 | -0.304 | 0.10924 | -0.028 | -2.781
-14 | -0.321 | 0.10344 | -0.028 | -3.104
-13.5 | -0.338 | 0.09747 | -0.029 | -3.47
-13 | -0.355 | 0.09304 | -0.028 | -3.813
-12.5 | -0.37 | 0.08792 | -0.028 | -4.212
-12 | -0.384 | 0.08314 | -0.028 | -4.623
-11.5 | -0.397 | 0.07837 | -0.027 | -5.06
-11 | -0.407 | 0.07356 | -0.028 | -5.527
-10.5 | -0.413 | 0.0702 | -0.027 | -5.882
-10 | -0.416 | 0.06596 | -0.027 | -6.302
-9.5 | -0.414 | 0.06211 | -0.027 | -6.669
-9 | -0.408 | 0.05813 | -0.027 | -7.022
-8.5 | -0.397 | 0.05483 | -0.027 | -7.239
-8 | -0.38 | 0.05157 | -0.025 | -7.376
-7.5 | -0.359 | 0.04851 | -0.026 | -7.402
-7 | -0.333 | 0.04555 | -0.027 | -7.308
-6.5 | -0.376 | 0.00939 | -0.065 | -40.048
-6 | -0.333 | 0.0094 | -0.066 | -35.378
-5.5 | -0.284 | 0.00915 | -0.066 | -31.053
-5 | -0.233 | 0.00898 | -0.066 | -25.889
-4.5 | -0.179 | 0.00879 | -0.066 | -20.312
-4 | -0.123 | 0.0086 | -0.066 | -14.28
-3.5 | -0.066 | 0.00847 | -0.066 | -7.743
-3 | -0.007 | 0.00827 | -0.067 | -0.903
-2.5 | 0.051 | 0.00751 | -0.067 | 6.822
-2 | 0.11 | 0.00734 | -0.067 | 15.028
-1.5 | 0.169 | 0.00727 | -0.067 | 23.286
-1 | 0.228 | 0.00726 | -0.067 | 31.451
-0.5 | 0.287 | 0.00729 | -0.067 | 39.415
0 | 0.346 | 0.00733 | -0.068 | 47.236
0.5 | 0.405 | 0.0074 | -0.068 | 54.739
1 | 0.464 | 0.00745 | -0.068 | 62.259
1.5 | 0.522 | 0.00747 | -0.068 | 69.89
2 | 0.581 | 0.00742 | -0.068 | 78.299
2.5 | 0.639 | 0.00721 | -0.068 | 88.637
3 | 0.697 | 0.00756 | -0.069 | 92.231
3.5 | 0.755 | 0.00795 | -0.069 | 94.916
4 | 0.812 | 0.00837 | -0.069 | 96.998
4.5 | 0.869 | 0.00884 | -0.069 | 98.311
5 | 0.924 | 0.00935 | -0.069 | 98.84
5.5 | 0.976 | 0.00992 | -0.069 | 98.329
6 | 1.024 | 0.0106 | -0.069 | 96.552
6.5 | 1.068 | 0.01158 | -0.07 | 92.241
7 | 1.107 | 0.01306 | -0.07 | 84.789
7.5 | 1.141 | 0.01376 | -0.07 | 82.898
8 | 1.168 | 0.01449 | -0.07 | 80.603
8.5 | 1.185 | 0.01531 | -0.07 | 77.384
9 | 1.192 | 0.01629 | -0.07 | 73.18
9.5 | 1.183 | 0.01547 | -0.07 | 76.478
10 | 1.165 | 0.0182 | -0.07 | 64.038
10.5 | 1.136 | 0.01965 | -0.069 | 57.817
11 | 1.093 | 0.0221 | -0.068 | 49.448
11.5 | 1.04 | 0.0256 | -0.067 | 40.64
12 | 0.967 | 0.03451 | -0.064 | 28.021
12.5 | 0.882 | 0.05183 | -0.059 | 17.024
13 | 0.81 | 0.07042 | -0.053 | 11.498
13.5 | 0.75 | 0.08489 | -0.048 | 8.84
14 | 0.699 | 0.09577 | -0.045 | 7.302

## 52. Re 2M Mach 0.10 (2)
BIGFOIL.COM POLAR EXPORT
MID 29
MID 29 |  |  |  | Cl Max: | 1.6244 | at alpha= | 14 | deg
XFOIL ncrit=9 |  |  |  | L/D Max: | 122.993 | at alpha= | 4.5 | deg
Re: | 2000000 |  |  | Cd Min: | 0.25862 | at alpha= | -20 | deg
Mach: | 0.1 |  |  | Cl=0 at alpha= | -2.8757 | deg
|  |  |  | @ Cl=0.1, Cd= | 0.0054405
|  |  |  | @ Cl=0.4, Cd= | 0.0050849
|  |  |  | @ Cl=0.6, Cd= | 0.0051554
alpha (deg) | Cl | Cd | Cm | Cl/Cd
-20 | -0.7859 | 0.25862 | 0.0739 | -3.0388
-19 | -0.749 | 0.24417 | 0.0653 | -3.0675
-18.5 | -0.7315 | 0.23706 | 0.0611 | -3.0857
-18 | -0.7143 | 0.23007 | 0.057 | -3.1047
-17.5 | -0.6974 | 0.22307 | 0.0531 | -3.1264
-17 | -0.6808 | 0.21595 | 0.0492 | -3.1526
-16.5 | -0.6645 | 0.2087 | 0.0454 | -3.184
-16 | -0.6487 | 0.20135 | 0.0417 | -3.2218
-15.5 | -0.6369 | 0.19269 | 0.038 | -3.3053
-15 | -0.6222 | 0.18614 | 0.0349 | -3.3426
-14.5 | -0.6074 | 0.17943 | 0.0316 | -3.3852
-14 | -0.5933 | 0.1725 | 0.0285 | -3.4394
-13.5 | -0.5804 | 0.16533 | 0.0254 | -3.5106
-13 | -0.5682 | 0.15778 | 0.0223 | -3.6012
-12.5 | -0.5574 | 0.14886 | 0.0187 | -3.7445
-12 | -0.5488 | 0.14014 | 0.0154 | -3.9161
-11.5 | -0.5414 | 0.13148 | 0.0121 | -4.1177
-11 | -0.5423 | 0.1217 | 0.0083 | -4.456
-9.5 | -0.7404 | 0.0229 | -0.0651 | -32.3319
-9 | -0.698 | 0.01955 | -0.0653 | -35.7033
-8.5 | -0.6578 | 0.01607 | -0.0642 | -40.9334
-8 | -0.5963 | 0.01341 | -0.0666 | -44.4668
-7.5 | -0.5301 | 0.01179 | -0.0693 | -44.9618
-7 | -0.4658 | 0.011 | -0.0712 | -42.3455
-6.5 | -0.4043 | 0.00915 | -0.0728 | -44.1858
-6 | -0.3482 | 0.00845 | -0.0726 | -41.2071
-5.5 | -0.2945 | 0.00786 | -0.0718 | -37.4682
-5 | -0.2397 | 0.00731 | -0.0712 | -32.7907
-4.5 | -0.1842 | 0.00694 | -0.0707 | -26.5418
-4 | -0.1279 | 0.00659 | -0.0705 | -19.4082
-3.5 | -0.0712 | 0.00627 | -0.0704 | -11.3557
-3 | -0.0142 | 0.00598 | -0.0704 | -2.3746
-2.5 | 0.0429 | 0.0057 | -0.0705 | 7.5263
-2 | 0.1001 | 0.00544 | -0.0707 | 18.4007
-1.5 | 0.1574 | 0.00522 | -0.071 | 30.1533
-1 | 0.2147 | 0.00512 | -0.0711 | 41.9336
-0.5 | 0.2719 | 0.00507 | -0.0713 | 53.6292
0 | 0.329 | 0.00506 | -0.0715 | 65.0198
0.5 | 0.386 | 0.00508 | -0.0717 | 75.9843
1 | 0.4427 | 0.0051 | -0.0718 | 86.8039
1.5 | 0.499 | 0.0051 | -0.0718 | 97.8431
2 | 0.5519 | 0.00504 | -0.071 | 109.504
2.5 | 0.6061 | 0.00517 | -0.0703 | 117.234
3 | 0.6626 | 0.00552 | -0.0704 | 120.0362
3.5 | 0.7188 | 0.0059 | -0.0704 | 121.8305
4 | 0.7746 | 0.00632 | -0.0704 | 122.5633
4.5 | 0.8302 | 0.00675 | -0.0703 | 122.9926
5 | 0.8852 | 0.00724 | -0.0702 | 122.2652
5.5 | 0.9399 | 0.00778 | -0.07 | 120.8098
6 | 0.9939 | 0.0084 | -0.0697 | 118.3214
6.5 | 1.0469 | 0.00913 | -0.0693 | 114.6659
7 | 1.0996 | 0.00986 | -0.0689 | 111.5213
7.5 | 1.152 | 0.0106 | -0.0684 | 108.6792
8 | 1.2036 | 0.01143 | -0.0677 | 105.3018
8.5 | 1.2538 | 0.0124 | -0.0669 | 101.1129
9 | 1.3037 | 0.01336 | -0.066 | 97.5823
9.5 | 1.3529 | 0.01432 | -0.065 | 94.4763
10 | 1.3997 | 0.01554 | -0.0637 | 90.0708
10.5 | 1.4463 | 0.01666 | -0.0624 | 86.8127
11 | 1.4907 | 0.01793 | -0.0608 | 83.14
11.5 | 1.5316 | 0.01946 | -0.0589 | 78.705
12 | 1.5572 | 0.02244 | -0.0551 | 69.3939
12.5 | 1.5909 | 0.02413 | -0.0524 | 65.9304
13 | 1.6142 | 0.02623 | -0.0484 | 61.5402
13.5 | 1.6216 | 0.02893 | -0.043 | 56.0525
14 | 1.6244 | 0.03255 | -0.039 | 49.9048
14.5 | 1.6211 | 0.03759 | -0.0369 | 43.1258
15 | 1.6118 | 0.04437 | -0.0371 | 36.3263
15.5 | 1.5921 | 0.05373 | -0.0398 | 29.6315
16 | 1.5553 | 0.06697 | -0.0456 | 23.2238
16.5 | 1.5037 | 0.0837 | -0.0535 | 17.9654
17 | 1.4405 | 0.10338 | -0.0629 | 13.934
17.5 | 1.3746 | 0.12449 | -0.0731 | 11.0419
18 | 1.3173 | 0.14513 | -0.0838 | 9.0767
18.5 | 1.2726 | 0.16442 | -0.0945 | 7.7399
19 | 1.24 | 0.18238 | -0.1052 | 6.799

## 53. Re 2M Mach 0.25 (1)
BIGFOIL.COM POLAR EXPORT
MID 29
MID 29 |  |  |  | Cl Max: | 1.174 | at alpha= | 8.5 | deg
JavaFoil+Calcfoil stall+Eppler ext transition |  |  |  | L/D Max: | 98.471 | at alpha= | 5 | deg
Re: | 2000000 |  |  | Cd Min: | 0.00736 | at alpha= | -1.5 | deg
Mach: | 0.25 |  |  | Cl=0 at alpha= | -2.9344 | deg
|  |  |  | @ Cl=0.1, Cd= | 0.007489
|  |  |  | @ Cl=0.4, Cd= | 0.10366
|  |  |  | @ Cl=0.6, Cd= | 0.10366
alpha (deg) | Cl | Cd | Cm | Cl/Cd
-13.5 | -0.06 | 0.10122 | -0.03 | -0.594
-13 | -0.057 | 0.09542 | -0.03 | -0.601
-12.5 | -0.054 | 0.09028 | -0.03 | -0.603
-12 | -0.151 | 0.08547 | -0.03 | -1.77
-11.5 | -0.204 | 0.08107 | -0.029 | -2.511
-11 | -0.247 | 0.07663 | -0.029 | -3.222
-10.5 | -0.284 | 0.07179 | -0.028 | -3.951
-10 | -0.314 | 0.06812 | -0.028 | -4.607
-9.5 | -0.337 | 0.0641 | -0.028 | -5.255
-9 | -0.352 | 0.05946 | -0.028 | -5.917
-8.5 | -0.358 | 0.0562 | -0.028 | -6.376
-8 | -0.356 | 0.05254 | -0.027 | -6.775
-7.5 | -0.345 | 0.04924 | -0.026 | -7.006
-7 | -0.326 | 0.04655 | -0.026 | -7.01
-6.5 | -0.301 | 0.04335 | -0.03 | -6.95
-6 | -0.271 | 0.03998 | -0.035 | -6.766
-5.5 | -0.288 | 0.00934 | -0.068 | -30.849
-5 | -0.237 | 0.00912 | -0.068 | -25.97
-4.5 | -0.183 | 0.00891 | -0.068 | -20.483
-4 | -0.126 | 0.00873 | -0.068 | -14.416
-3.5 | -0.067 | 0.00855 | -0.068 | -7.867
-3 | -0.008 | 0.00839 | -0.069 | -0.913
-2.5 | 0.053 | 0.00763 | -0.069 | 6.896
-2 | 0.113 | 0.00745 | -0.069 | 15.204
-1.5 | 0.174 | 0.00736 | -0.069 | 23.647
-1 | 0.235 | 0.00738 | -0.069 | 31.779
-0.5 | 0.295 | 0.00739 | -0.069 | 39.966
0 | 0.356 | 0.00743 | -0.07 | 47.889
0.5 | 0.416 | 0.00752 | -0.07 | 55.371
1 | 0.477 | 0.00759 | -0.07 | 62.766
1.5 | 0.537 | 0.00765 | -0.07 | 70.17
2 | 0.597 | 0.00758 | -0.07 | 78.695
2.5 | 0.657 | 0.00766 | -0.07 | 85.749
3 | 0.716 | 0.00774 | -0.07 | 92.587
3.5 | 0.776 | 0.00814 | -0.071 | 95.214
4 | 0.834 | 0.00859 | -0.071 | 97.108
4.5 | 0.892 | 0.00909 | -0.071 | 98.106
5 | 0.948 | 0.00963 | -0.071 | 98.471
5.5 | 1 | 0.01027 | -0.071 | 97.419
6 | 1.048 | 0.0111 | -0.071 | 94.382
6.5 | 1.09 | 0.0121 | -0.072 | 90.075
7 | 1.126 | 0.01366 | -0.072 | 82.417
7.5 | 1.153 | 0.01447 | -0.072 | 79.719
8 | 1.172 | 0.01538 | -0.072 | 76.197
8.5 | 1.174 | 0.01647 | -0.072 | 71.265
9 | 1.153 | 0.01724 | -0.072 | 66.891
9.5 | 1.118 | 0.0186 | -0.071 | 60.107
10 | 1.062 | 0.02051 | -0.071 | 51.783
10.5 | 0.976 | 0.02515 | -0.068 | 38.809
11 | 0.845 | 0.04303 | -0.061 | 19.639
11.5 | 0.718 | 0.07121 | -0.049 | 10.082
12 | 0.63 | 0.08041 | -0.045 | 7.84
12.5 | 0.539 | 0.08977 | -0.041 | 6.001
13 | 0.446 | 0.09671 | -0.039 | 4.607
13.5 | 0.347 | 0.10366 | -0.039 | 3.344

## 54. Re 2M Mach 0.25 (2)
BIGFOIL.COM POLAR EXPORT
MID 29
MID 29 |  |  |  | Cl Max: | 1.5229 | at alpha= | 11.5 | deg
XFOIL ncrit=9 |  |  |  | L/D Max: | 123.381 | at alpha= | 4.5 | deg
Re: | 2000000 |  |  | Cd Min: | 0.19616 | at alpha= | -15.5 | deg
Mach: | 0.25 |  |  | Cl=0 at alpha= | -2.8649 | deg
|  |  |  | @ Cl=0.1, Cd= | 0.0055414
|  |  |  | @ Cl=0.4, Cd= | 0.005191
|  |  |  | @ Cl=0.6, Cd= | 0.0052533
alpha (deg) | Cl | Cd | Cm | Cl/Cd
-15.5 | -0.6396 | 0.19616 | 0.0391 | -3.2606
-15 | -0.6235 | 0.18944 | 0.0358 | -3.2913
-14.5 | -0.6077 | 0.18252 | 0.0324 | -3.3295
-14 | -0.5924 | 0.17535 | 0.0291 | -3.3784
-13.5 | -0.5782 | 0.16796 | 0.0258 | -3.4425
-13 | -0.5649 | 0.1601 | 0.0226 | -3.5284
-12.5 | -0.5528 | 0.15133 | 0.0189 | -3.6529
-12 | -0.5428 | 0.14285 | 0.0156 | -3.7998
-11.5 | -0.5338 | 0.13428 | 0.0123 | -3.9753
-11 | -0.53 | 0.12564 | 0.009 | -4.2184
-10.5 | -0.519 | 0.11873 | 0.0061 | -4.3713
-10 | -0.5095 | 0.11124 | 0.0028 | -4.5802
-9.5 | -0.5019 | 0.10323 | -0.0009 | -4.862
-9 | -0.4967 | 0.0945 | -0.0053 | -5.2561
-8.5 | -0.5188 | 0.07883 | -0.0139 | -6.5813
-8 | -0.5263 | 0.06672 | -0.0238 | -7.8882
-7.5 | -0.5488 | 0.01812 | -0.0718 | -30.287
-7 | -0.4856 | 0.01295 | -0.0749 | -37.4981
-6.5 | -0.4216 | 0.01133 | -0.0759 | -37.2109
-6 | -0.3649 | 0.00921 | -0.0755 | -39.62
-5.5 | -0.3086 | 0.00838 | -0.0745 | -36.8258
-5 | -0.2514 | 0.00774 | -0.0736 | -32.4806
-4.5 | -0.1931 | 0.00712 | -0.0731 | -27.1208
-4 | -0.1342 | 0.00672 | -0.0727 | -19.9702
-3.5 | -0.0752 | 0.00642 | -0.0725 | -11.7134
-2.5 | 0.0432 | 0.0058 | -0.0725 | 7.4483
-2 | 0.1025 | 0.00553 | -0.0727 | 18.5353
-1.5 | 0.1617 | 0.00531 | -0.0729 | 30.452
-1 | 0.2208 | 0.00521 | -0.073 | 42.38
-0.5 | 0.2799 | 0.00516 | -0.0732 | 54.2442
0 | 0.3389 | 0.00516 | -0.0734 | 65.6783
0.5 | 0.3977 | 0.00519 | -0.0735 | 76.6281
1.5 | 0.5146 | 0.00524 | -0.0736 | 98.2061
2 | 0.5704 | 0.00521 | -0.073 | 109.4818
2.5 | 0.6251 | 0.00529 | -0.0719 | 118.1664
3 | 0.6836 | 0.00566 | -0.0719 | 120.7774
3.5 | 0.7418 | 0.00606 | -0.0719 | 122.4092
4 | 0.7997 | 0.00649 | -0.0717 | 123.2203
4.5 | 0.8575 | 0.00695 | -0.0715 | 123.3813
5 | 0.9147 | 0.00748 | -0.0712 | 122.2861
5.5 | 0.9716 | 0.00805 | -0.0708 | 120.6957
6 | 1.0278 | 0.00873 | -0.0702 | 117.732
6.5 | 1.0831 | 0.00953 | -0.0695 | 113.6516
7 | 1.1381 | 0.01036 | -0.0686 | 109.8552
7.5 | 1.1923 | 0.01127 | -0.0676 | 105.7941
8 | 1.2454 | 0.01232 | -0.0664 | 101.0877
8.5 | 1.298 | 0.0134 | -0.0649 | 96.8657
9 | 1.3494 | 0.01456 | -0.0633 | 92.6786
9.5 | 1.3977 | 0.01608 | -0.0612 | 86.9216
10 | 1.4442 | 0.01767 | -0.0588 | 81.7317
10.5 | 1.4864 | 0.01955 | -0.056 | 76.0307
11 | 1.5193 | 0.02213 | -0.0522 | 68.6534
11.5 | 1.5229 | 0.02648 | -0.0454 | 57.5113
12 | 1.5198 | 0.03039 | -0.0389 | 50.0099
12.5 | 1.5063 | 0.03637 | -0.0355 | 41.416
13 | 1.4842 | 0.04513 | -0.0364 | 32.8872
13.5 | 1.4538 | 0.05702 | -0.0414 | 25.4963
14 | 1.4157 | 0.07158 | -0.0489 | 19.7779
14.5 | 1.371 | 0.08778 | -0.057 | 15.6186
15 | 1.3246 | 0.10458 | -0.0651 | 12.6659
15.5 | 1.2796 | 0.1217 | -0.0733 | 10.5144
16 | 1.2397 | 0.13869 | -0.0818 | 8.9386
16.5 | 1.2068 | 0.15533 | -0.0907 | 7.7693

## 55. Re 2M Mach 0.50 (1)
BIGFOIL.COM POLAR EXPORT
MID 29
MID 29 |  |  |  | Cl Max: | 1.223 | at alpha= | 20 | deg
JavaFoil+Calcfoil stall+Eppler ext transition |  |  |  | L/D Max: | 96.417 | at alpha= | 4 | deg
Re: | 2000000 |  |  | Cd Min: | 0.00771 | at alpha= | -1 | deg
Mach: | 0.5 |  |  | Cl=0 at alpha= | -2.9338 | deg
|  |  |  | @ Cl=0.1, Cd= | 0.0080185
|  |  |  | @ Cl=0.4, Cd= | 0.0078633
|  |  |  | @ Cl=0.6, Cd= | 0.00829
alpha (deg) | Cl | Cd | Cm | Cl/Cd
-20 | -0.917 | 0.17744 | -0.04 | -5.169
-19.5 | -0.891 | 0.17086 | -0.04 | -5.217
-19 | -0.866 | 0.16676 | -0.041 | -5.196
-18.5 | -0.838 | 0.16226 | -0.039 | -5.163
-18 | -0.811 | 0.15717 | -0.039 | -5.159
-17.5 | -0.785 | 0.15201 | -0.039 | -5.162
-17 | -0.758 | 0.14575 | -0.039 | -5.204
-16.5 | -0.732 | 0.14067 | -0.039 | -5.206
-16 | -0.704 | 0.13928 | -0.038 | -5.058
-15.5 | -0.678 | 0.13325 | -0.037 | -5.085
-15 | -0.651 | 0.12853 | -0.037 | -5.065
-14.5 | -0.625 | 0.1246 | -0.037 | -5.013
-14 | -0.598 | 0.11919 | -0.037 | -5.017
-13.5 | -0.57 | 0.11488 | -0.036 | -4.964
-13 | -0.544 | 0.11075 | -0.035 | -4.908
-12.5 | -0.517 | 0.10627 | -0.036 | -4.864
-12 | -0.49 | 0.10232 | -0.036 | -4.791
-11.5 | -0.463 | 0.0965 | -0.034 | -4.796
-11 | -0.436 | 0.09386 | -0.034 | -4.644
-10.5 | -0.409 | 0.09107 | -0.034 | -4.492
-10 | -0.382 | 0.08737 | -0.034 | -4.376
-9.5 | -0.355 | 0.07475 | -0.033 | -4.75
-9 | -0.328 | 0.06378 | -0.034 | -5.147
-8.5 | -0.301 | 0.05685 | -0.034 | -5.302
-8 | -0.274 | 0.05664 | -0.032 | -4.839
-7.5 | -0.247 | 0.05227 | -0.032 | -4.725
-7 | -0.22 | 0.04981 | -0.032 | -4.417
-6.5 | -0.193 | 0.04607 | -0.032 | -4.189
-6 | -0.166 | 0.04419 | -0.03 | -3.753
-5.5 | -0.177 | 0.04064 | -0.032 | -4.362
-5 | -0.191 | 0.03869 | -0.028 | -4.932
-4.5 | -0.194 | 0.00954 | -0.076 | -20.367
-4 | -0.137 | 0.00928 | -0.076 | -14.791
-3.5 | -0.074 | 0.00899 | -0.076 | -8.271
-3 | -0.009 | 0.0088 | -0.077 | -0.968
-2.5 | 0.059 | 0.0083 | -0.077 | 7.071
-2 | 0.126 | 0.00784 | -0.077 | 16.141
-1.5 | 0.194 | 0.00772 | -0.077 | 25.173
-1 | 0.262 | 0.00771 | -0.077 | 34.025
-0.5 | 0.33 | 0.00777 | -0.078 | 42.458
0 | 0.398 | 0.00786 | -0.078 | 50.595
0.5 | 0.465 | 0.00797 | -0.078 | 58.365
1 | 0.532 | 0.00816 | -0.078 | 65.288
1.5 | 0.6 | 0.00829 | -0.078 | 72.357
2 | 0.667 | 0.00839 | -0.078 | 79.445
2.5 | 0.733 | 0.00844 | -0.079 | 86.905
3 | 0.799 | 0.0085 | -0.079 | 94.013
3.5 | 0.865 | 0.00904 | -0.079 | 95.737
4 | 0.93 | 0.00964 | -0.079 | 96.417
4.5 | 0.993 | 0.01031 | -0.079 | 96.315
5 | 1.052 | 0.01112 | -0.079 | 94.611
5.5 | 1.101 | 0.01223 | -0.08 | 90.033
6 | 1.135 | 0.01378 | -0.08 | 82.359
6.5 | 1.14 | 0.01605 | -0.08 | 70.998
7 | 1.066 | 0.01735 | -0.08 | 61.456
7.5 | 0.687 | 0.01958 | -0.079 | 35.078
8 | 0.701 | 0.02311 | -0.077 | 30.33
8.5 | 0.628 | 0.05794 | -0.051 | 10.843
9 | 0.64 | 0.0712 | -0.033 | 8.993
9.5 | 0.668 | 0.07213 | -0.036 | 9.256
10 | 0.694 | 0.08893 | -0.036 | 7.803
10.5 | 0.72 | 0.0927 | -0.036 | 7.768
11 | 0.747 | 0.09702 | -0.038 | 7.701
11.5 | 0.773 | 0.09972 | -0.038 | 7.755
12 | 0.802 | 0.10628 | -0.042 | 7.542
12.5 | 0.827 | 0.10939 | -0.041 | 7.558
13 | 0.853 | 0.11573 | -0.042 | 7.373
13.5 | 0.881 | 0.12145 | -0.043 | 7.252
14 | 0.907 | 0.12503 | -0.044 | 7.252
14.5 | 0.933 | 0.12854 | -0.044 | 7.258
15 | 0.96 | 0.1326 | -0.046 | 7.243
15.5 | 0.986 | 0.13776 | -0.046 | 7.159
16 | 1.013 | 0.14314 | -0.047 | 7.076
16.5 | 1.04 | 0.14845 | -0.048 | 7.005
17 | 1.065 | 0.1528 | -0.048 | 6.973
17.5 | 1.092 | 0.15654 | -0.049 | 6.973
18 | 1.121 | 0.1646 | -0.051 | 6.809
18.5 | 1.144 | 0.16472 | -0.05 | 6.946
19 | 1.17 | 0.16896 | -0.05 | 6.923
19.5 | 1.198 | 0.17958 | -0.052 | 6.669
20 | 1.223 | 0.18249 | -0.052 | 6.7

## 56. Re 2M Mach 0.50 (2)
BIGFOIL.COM POLAR EXPORT
MID 29
MID 29 |  |  |  | Cl Max: | 1.4015 | at alpha= | 8 | deg
XFOIL ncrit=9 |  |  |  | L/D Max: | 125.848 | at alpha= | 3.5 | deg
Re: | 2000000 |  |  | Cd Min: | 0.28756 | at alpha= | -20 | deg
Mach: | 0.5 |  |  | Cl=0 at alpha= | -2.8177 | deg
|  |  |  | @ Cl=0.1, Cd= | 0.0059979
|  |  |  | @ Cl=0.4, Cd= | 0.0055777
|  |  |  | @ Cl=0.6, Cd= | 0.0058244
alpha (deg) | Cl | Cd | Cm | Cl/Cd
-20 | -0.8684 | 0.28756 | 0.0888 | -3.0199
-19.5 | -0.8443 | 0.27854 | 0.0834 | -3.0312
-19 | -0.8207 | 0.26957 | 0.0779 | -3.0445
-18.5 | -0.7975 | 0.26068 | 0.0725 | -3.0593
-18 | -0.7746 | 0.25199 | 0.0673 | -3.0739
-17.5 | -0.7518 | 0.24346 | 0.0622 | -3.088
-17 | -0.73 | 0.23475 | 0.0575 | -3.1097
-16.5 | -0.7085 | 0.227 | 0.0532 | -3.1211
-16 | -0.6867 | 0.21905 | 0.0487 | -3.1349
-15.5 | -0.6651 | 0.21104 | 0.0443 | -3.1515
-15 | -0.6438 | 0.20294 | 0.0399 | -3.1724
-14.5 | -0.623 | 0.19476 | 0.0357 | -3.1988
-14 | -0.6027 | 0.18643 | 0.0316 | -3.2328
-13.5 | -0.5829 | 0.17762 | 0.0273 | -3.2817
-13 | -0.5649 | 0.16902 | 0.0232 | -3.3422
-12.5 | -0.5479 | 0.16056 | 0.0194 | -3.4124
-12 | -0.5323 | 0.15206 | 0.0158 | -3.5006
-11.5 | -0.519 | 0.14405 | 0.0127 | -3.6029
-11 | -0.5032 | 0.13679 | 0.0096 | -3.6786
-10.5 | -0.4887 | 0.12892 | 0.0063 | -3.7907
-10 | -0.4755 | 0.12011 | 0.0022 | -3.9589
-9.5 | -0.4636 | 0.11195 | -0.0013 | -4.1411
-9 | -0.4526 | 0.10374 | -0.0049 | -4.3628
-8.5 | -0.4427 | 0.09553 | -0.0086 | -4.6341
-8 | -0.4382 | 0.0875 | -0.0124 | -5.008
-7.5 | -0.4428 | 0.0763 | -0.0186 | -5.8034
-7 | -0.4414 | 0.06708 | -0.0249 | -6.5802
-6.5 | -0.429 | 0.05531 | -0.0403 | -7.7563
-6 | -0.3931 | 0.03709 | -0.069 | -10.5985
-5.5 | -0.3588 | 0.02257 | -0.0815 | -15.8972
-5 | -0.3043 | 0.01291 | -0.0851 | -23.5709
-4.5 | -0.2362 | 0.00928 | -0.0843 | -25.4526
-4 | -0.1657 | 0.00775 | -0.0833 | -21.3806
-3 | -0.0252 | 0.00661 | -0.0817 | -3.8124
-2.5 | 0.0439 | 0.00626 | -0.0813 | 7.0128
-2 | 0.1124 | 0.00594 | -0.0812 | 18.9226
-1.5 | 0.1805 | 0.00569 | -0.0812 | 31.7223
-1 | 0.2482 | 0.00556 | -0.0813 | 44.6403
-0.5 | 0.3157 | 0.00553 | -0.0813 | 57.0886
0 | 0.383 | 0.00556 | -0.0814 | 68.8849
0.5 | 0.4501 | 0.00563 | -0.0814 | 79.9467
1 | 0.5171 | 0.00573 | -0.0814 | 90.2443
1.5 | 0.5841 | 0.00581 | -0.0813 | 100.5336
2 | 0.6502 | 0.00587 | -0.0809 | 110.7666
2.5 | 0.7104 | 0.00581 | -0.0787 | 122.2719
3 | 0.778 | 0.00624 | -0.0783 | 124.6795
3.5 | 0.8457 | 0.00672 | -0.0776 | 125.8482
4 | 0.9133 | 0.00727 | -0.0767 | 125.6259
4.5 | 0.9811 | 0.00787 | -0.0756 | 124.6633
5 | 1.0488 | 0.00855 | -0.0741 | 122.6667
5.5 | 1.1162 | 0.00935 | -0.0723 | 119.3797
6 | 1.1828 | 0.01032 | -0.07 | 114.6124
6.5 | 1.2478 | 0.01153 | -0.0672 | 108.222
7 | 1.3102 | 0.01313 | -0.0633 | 99.7867
7.5 | 1.3678 | 0.01534 | -0.058 | 89.1656
8 | 1.4015 | 0.01934 | -0.0501 | 72.4664
8.5 | 1.3967 | 0.02494 | -0.0401 | 56.0024
9 | 1.3692 | 0.03231 | -0.0343 | 42.377
9.5 | 1.3363 | 0.04287 | -0.0364 | 31.171
10 | 1.3008 | 0.05626 | -0.0442 | 23.1212
10.5 | 1.2615 | 0.07099 | -0.0527 | 17.7701
11 | 1.2238 | 0.08548 | -0.0603 | 14.3168
11.5 | 1.1877 | 0.09976 | -0.0672 | 11.9056
12 | 1.1555 | 0.11389 | -0.0742 | 10.1458
12.5 | 1.1282 | 0.12809 | -0.0815 | 8.8079
13 | 1.1063 | 0.14228 | -0.0891 | 7.7755

## 57. Re 3M Mach 0.00 (1)
BIGFOIL.COM POLAR EXPORT
MID 29
MID 29 |  |  |  | Cl Max: | 1.196 | at alpha= | 9.5 | deg
JavaFoil+Calcfoil stall+Eppler ext transition |  |  |  | L/D Max: | 103.444 | at alpha= | 5 | deg
Re: | 3000000 |  |  | Cd Min: | 0.00722 | at alpha= | -1.5 | deg
Mach: | 0 |  |  | Cl=0 at alpha= | -2.9397 | deg
|  |  |  | @ Cl=0.1, Cd= | 0.0073105
|  |  |  | @ Cl=0.4, Cd= | 0.0073964
|  |  |  | @ Cl=0.6, Cd= | 0.0077103
alpha (deg) | Cl | Cd | Cm | Cl/Cd
-12.5 | -0.398 | 0.08459 | -0.03 | -4.7
-12 | -0.409 | 0.08004 | -0.03 | -5.107
-11.5 | -0.418 | 0.07558 | -0.03 | -5.532
-11 | -0.425 | 0.07049 | -0.031 | -6.031
-10.5 | -0.428 | 0.06756 | -0.03 | -6.336
-10 | -0.428 | 0.06355 | -0.031 | -6.741
-9.5 | -0.424 | 0.05967 | -0.031 | -7.112
-9 | -0.417 | 0.05558 | -0.032 | -7.494
-8.5 | -0.403 | 0.05251 | -0.032 | -7.68
-8 | -0.386 | 0.04909 | -0.033 | -7.856
-7.5 | -0.449 | 0.00982 | -0.065 | -45.703
-7 | -0.415 | 0.00942 | -0.065 | -44.059
-6.5 | -0.376 | 0.00921 | -0.065 | -40.787
-6 | -0.332 | 0.00901 | -0.065 | -36.849
-5.5 | -0.283 | 0.00878 | -0.065 | -32.28
-5 | -0.232 | 0.00858 | -0.066 | -27.007
-4.5 | -0.178 | 0.00844 | -0.066 | -21.071
-4 | -0.122 | 0.00828 | -0.066 | -14.758
-3.5 | -0.065 | 0.00818 | -0.066 | -7.978
-3 | -0.007 | 0.00799 | -0.066 | -0.93
-2.5 | 0.051 | 0.00746 | -0.066 | 6.841
-2 | 0.11 | 0.00728 | -0.067 | 15.062
-1.5 | 0.168 | 0.00722 | -0.067 | 23.34
-1 | 0.227 | 0.00724 | -0.067 | 31.396
-0.5 | 0.286 | 0.00728 | -0.067 | 39.282
0 | 0.345 | 0.00733 | -0.067 | 47.01
0.5 | 0.403 | 0.0074 | -0.067 | 54.49
1 | 0.461 | 0.0075 | -0.068 | 61.573
1.5 | 0.52 | 0.00759 | -0.068 | 68.451
2 | 0.578 | 0.00768 | -0.068 | 75.258
2.5 | 0.636 | 0.00776 | -0.068 | 81.999
3 | 0.694 | 0.00773 | -0.068 | 89.774
3.5 | 0.751 | 0.00764 | -0.068 | 98.342
4 | 0.808 | 0.00801 | -0.069 | 100.966
4.5 | 0.865 | 0.00843 | -0.069 | 102.579
5 | 0.92 | 0.00889 | -0.069 | 103.444
5.5 | 0.971 | 0.00942 | -0.069 | 103.13
6 | 1.019 | 0.00999 | -0.069 | 101.987
6.5 | 1.064 | 0.01076 | -0.069 | 98.858
7 | 1.103 | 0.01213 | -0.069 | 90.929
7.5 | 1.138 | 0.01275 | -0.07 | 89.222
8 | 1.166 | 0.01339 | -0.07 | 87.095
8.5 | 1.185 | 0.01407 | -0.07 | 84.238
9 | 1.195 | 0.01489 | -0.07 | 80.256
9.5 | 1.196 | 0.01581 | -0.07 | 75.659
10 | 1.182 | 0.01501 | -0.07 | 78.75
10.5 | 1.16 | 0.01767 | -0.07 | 65.666
11 | 1.128 | 0.01916 | -0.069 | 58.866
11.5 | 1.088 | 0.021 | -0.068 | 51.809
12 | 1.036 | 0.02448 | -0.067 | 42.298
12.5 | 0.975 | 0.03024 | -0.065 | 32.254
13 | 0.908 | 0.0402 | -0.063 | 22.582
13.5 | 0.843 | 0.05278 | -0.059 | 15.962
14 | 0.78 | 0.06839 | -0.056 | 11.399
14.5 | 0.725 | 0.08263 | -0.052 | 8.77

## 58. Re 3M Mach 0.00 (2)
BIGFOIL.COM POLAR EXPORT
MID 29
MID 29 |  |  |  | Cl Max: | 1.724 | at alpha= | 14 | deg
XFOIL ncrit=9 |  |  |  | L/D Max: | 130.362 | at alpha= | 4.5 | deg
Re: | 3000000 |  |  | Cd Min: | 0.14954 | at alpha= | 19 | deg
Mach: | 0 |  |  | Cl=0 at alpha= | -2.8654 | deg
|  |  |  | @ Cl=0.1, Cd= | 0.0052667
|  |  |  | @ Cl=0.4, Cd= | 0.0050467
|  |  |  | @ Cl=0.6, Cd= | 0.0051884
alpha (deg) | Cl | Cd | Cm | Cl/Cd
-11.5 | -0.8992 | 0.03594 | -0.0556 | -25.0195
-11 | -0.8838 | 0.02481 | -0.064 | -35.6227
-10.5 | -0.8448 | 0.02004 | -0.0656 | -42.1557
-10 | -0.7993 | 0.01707 | -0.0661 | -46.8248
-9.5 | -0.7511 | 0.0154 | -0.0657 | -48.7727
-9 | -0.702 | 0.01426 | -0.0651 | -49.2286
-8 | -0.5771 | 0.00982 | -0.0701 | -58.7678
-7.5 | -0.5168 | 0.00922 | -0.0712 | -56.0521
-7 | -0.4606 | 0.00865 | -0.0713 | -53.2486
-6.5 | -0.4073 | 0.00815 | -0.0706 | -49.9755
-6 | -0.3533 | 0.00774 | -0.07 | -45.646
-5.5 | -0.2983 | 0.00695 | -0.0697 | -42.9209
-5 | -0.2424 | 0.00666 | -0.0695 | -36.3964
-4.5 | -0.186 | 0.00636 | -0.0695 | -29.2453
-4 | -0.1293 | 0.00613 | -0.0695 | -21.093
-3.5 | -0.0724 | 0.00592 | -0.0696 | -12.2297
-3 | -0.0154 | 0.0057 | -0.0697 | -2.7018
-2.5 | 0.0418 | 0.00548 | -0.0699 | 7.6277
-2 | 0.0989 | 0.00527 | -0.0702 | 18.7666
-1.5 | 0.1561 | 0.0051 | -0.0704 | 30.6078
-1 | 0.2133 | 0.005 | -0.0707 | 42.66
-0.5 | 0.2703 | 0.00498 | -0.0709 | 54.2771
0 | 0.3273 | 0.00499 | -0.0712 | 65.5912
0.5 | 0.3842 | 0.00503 | -0.0714 | 76.3817
1 | 0.4409 | 0.00509 | -0.0716 | 86.6208
1.5 | 0.4975 | 0.00515 | -0.0718 | 96.6019
2 | 0.5538 | 0.00518 | -0.0719 | 106.9112
2.5 | 0.6089 | 0.00519 | -0.0718 | 117.3218
3 | 0.6607 | 0.00521 | -0.0707 | 126.8138
3.5 | 0.7167 | 0.00557 | -0.0707 | 128.6715
4 | 0.7724 | 0.00593 | -0.0708 | 130.253
4.5 | 0.8278 | 0.00635 | -0.0707 | 130.3622
5 | 0.8828 | 0.00679 | -0.0707 | 130.0147
5.5 | 0.9373 | 0.00728 | -0.0706 | 128.75
6 | 0.991 | 0.0079 | -0.0703 | 125.443
6.5 | 1.0443 | 0.00851 | -0.0701 | 122.7145
7 | 1.0973 | 0.00915 | -0.0698 | 119.9235
7.5 | 1.1499 | 0.00979 | -0.0694 | 117.4566
8 | 1.2014 | 0.01056 | -0.0689 | 113.7689
8.5 | 1.2527 | 0.0113 | -0.0683 | 110.8584
9 | 1.3033 | 0.01207 | -0.0677 | 107.9785
9.5 | 1.3531 | 0.01292 | -0.0669 | 104.7291
10 | 1.4025 | 0.01371 | -0.0662 | 102.2976
10.5 | 1.4497 | 0.01475 | -0.0651 | 98.2847
11 | 1.4941 | 0.01607 | -0.0637 | 92.9745
11.5 | 1.5399 | 0.01704 | -0.0625 | 90.3697
12 | 1.5836 | 0.01814 | -0.0611 | 87.2988
12.5 | 1.6248 | 0.01937 | -0.0595 | 83.8823
13 | 1.6632 | 0.02073 | -0.0575 | 80.2315
13.5 | 1.698 | 0.02223 | -0.0551 | 76.3833
14 | 1.724 | 0.02422 | -0.0516 | 71.1808
14.5 | 1.72 | 0.02748 | -0.0445 | 62.591
15 | 1.6976 | 0.03304 | -0.0388 | 51.3801
15.5 | 1.6959 | 0.03793 | -0.037 | 44.7113
16 | 1.6855 | 0.04475 | -0.0373 | 37.6648
16.5 | 1.6654 | 0.05397 | -0.0399 | 30.8579
17 | 1.6268 | 0.06716 | -0.0453 | 24.2228
17.5 | 1.5676 | 0.08498 | -0.0536 | 18.4467
18 | 1.4817 | 0.10884 | -0.065 | 13.6136
18.5 | 1.4074 | 0.13179 | -0.0764 | 10.6791
19 | 1.3638 | 0.14954 | -0.0856 | 9.12

## 59. Re 3M Mach 0.10 (1)
BIGFOIL.COM POLAR EXPORT
MID 29
MID 29 |  |  |  | Cl Max: | 1.192 | at alpha= | 9 | deg
JavaFoil+Calcfoil stall+Eppler ext transition |  |  |  | L/D Max: | 103.417 | at alpha= | 5 | deg
Re: | 3000000 |  |  | Cd Min: | 0.00723 | at alpha= | -1.5 | deg
Mach: | 0.1 |  |  | Cl=0 at alpha= | -2.9397 | deg
|  |  |  | @ Cl=0.1, Cd= | 0.0073454
|  |  |  | @ Cl=0.4, Cd= | 0.0074241
|  |  |  | @ Cl=0.6, Cd= | 0.0077262
alpha (deg) | Cl | Cd | Cm | Cl/Cd
-15 | -0.287 | 0.11104 | -0.03 | -2.586
-14.5 | -0.304 | 0.10551 | -0.03 | -2.884
-14 | -0.322 | 0.09957 | -0.03 | -3.231
-13.5 | -0.339 | 0.09482 | -0.031 | -3.573
-13 | -0.355 | 0.08958 | -0.03 | -3.967
-12.5 | -0.371 | 0.08512 | -0.03 | -4.358
-12 | -0.385 | 0.08068 | -0.03 | -4.773
-11.5 | -0.397 | 0.07598 | -0.03 | -5.23
-11 | -0.408 | 0.0712 | -0.031 | -5.726
-10.5 | -0.414 | 0.06808 | -0.03 | -6.077
-10 | -0.417 | 0.06398 | -0.03 | -6.512
-9.5 | -0.415 | 0.06017 | -0.03 | -6.903
-9 | -0.41 | 0.05598 | -0.032 | -7.322
-8.5 | -0.399 | 0.05278 | -0.032 | -7.556
-8 | -0.382 | 0.04982 | -0.032 | -7.672
-7.5 | -0.369 | 0.04072 | -0.043 | -9.062
-7 | -0.414 | 0.00946 | -0.065 | -43.81
-6.5 | -0.376 | 0.00923 | -0.065 | -40.728
-6 | -0.333 | 0.00903 | -0.066 | -36.823
-5.5 | -0.284 | 0.00882 | -0.066 | -32.202
-5 | -0.233 | 0.00862 | -0.066 | -26.995
-4.5 | -0.179 | 0.00846 | -0.066 | -21.124
-4 | -0.123 | 0.00829 | -0.066 | -14.806
-3.5 | -0.066 | 0.0082 | -0.066 | -8.002
-3 | -0.007 | 0.008 | -0.067 | -0.933
-2.5 | 0.051 | 0.00747 | -0.067 | 6.861
-2 | 0.11 | 0.00732 | -0.067 | 15.07
-1.5 | 0.169 | 0.00723 | -0.067 | 23.416
-1 | 0.228 | 0.00725 | -0.067 | 31.5
-0.5 | 0.287 | 0.00729 | -0.067 | 39.393
0 | 0.346 | 0.00736 | -0.068 | 47.076
0.5 | 0.405 | 0.00743 | -0.068 | 54.552
1 | 0.464 | 0.00751 | -0.068 | 61.762
1.5 | 0.522 | 0.00761 | -0.068 | 68.617
2 | 0.581 | 0.0077 | -0.068 | 75.398
2.5 | 0.639 | 0.00778 | -0.068 | 82.136
3 | 0.697 | 0.00776 | -0.069 | 89.882
3.5 | 0.755 | 0.00767 | -0.069 | 98.413
4 | 0.812 | 0.00805 | -0.069 | 100.963
4.5 | 0.869 | 0.00847 | -0.069 | 102.566
5 | 0.924 | 0.00894 | -0.069 | 103.417
5.5 | 0.976 | 0.00947 | -0.069 | 103.023
6 | 1.024 | 0.01007 | -0.069 | 101.64
6.5 | 1.068 | 0.01081 | -0.07 | 98.807
7 | 1.107 | 0.01222 | -0.07 | 90.599
7.5 | 1.141 | 0.01286 | -0.07 | 88.676
8 | 1.168 | 0.01351 | -0.07 | 86.433
8.5 | 1.185 | 0.01424 | -0.07 | 83.182
9 | 1.192 | 0.01508 | -0.07 | 79.054
9.5 | 1.19 | 0.0161 | -0.071 | 73.909
10 | 1.17 | 0.01684 | -0.07 | 69.505
10.5 | 1.144 | 0.01802 | -0.07 | 63.473
11 | 1.105 | 0.01972 | -0.069 | 56.033
11.5 | 1.058 | 0.02189 | -0.068 | 48.33
12 | 0.998 | 0.02621 | -0.067 | 38.061
12.5 | 0.929 | 0.03378 | -0.065 | 27.484
13 | 0.853 | 0.04667 | -0.061 | 18.283
13.5 | 0.784 | 0.06126 | -0.057 | 12.802
14 | 0.721 | 0.07695 | -0.053 | 9.37

## 60. Re 3M Mach 0.10 (2)
BIGFOIL.COM POLAR EXPORT
MID 29
MID 29 |  |  |  | Cl Max: | 1.7009 | at alpha= | 14 | deg
XFOIL ncrit=9 |  |  |  | L/D Max: | 130.369 | at alpha= | 4 | deg
Re: | 3000000 |  |  | Cd Min: | 0.16155 | at alpha= | 19 | deg
Mach: | 0.1 |  |  | Cl=0 at alpha= | -2.8643 | deg
|  |  |  | @ Cl=0.1, Cd= | 0.0052881
|  |  |  | @ Cl=0.4, Cd= | 0.0050644
|  |  |  | @ Cl=0.6, Cd= | 0.0052178
alpha (deg) | Cl | Cd | Cm | Cl/Cd
-10.5 | -0.8333 | 0.02696 | -0.0637 | -30.9088
-10 | -0.7989 | 0.02036 | -0.0663 | -39.2387
-9.5 | -0.7545 | 0.01707 | -0.0665 | -44.2004
-9 | -0.7071 | 0.01547 | -0.0657 | -45.7078
-8.5 | -0.6446 | 0.01362 | -0.068 | -47.3275
-8 | -0.5821 | 0.01006 | -0.0709 | -57.8628
-7.5 | -0.5211 | 0.0094 | -0.0719 | -55.4362
-7 | -0.4646 | 0.0088 | -0.0719 | -52.7955
-6.5 | -0.4108 | 0.00826 | -0.0712 | -49.7337
-6 | -0.3563 | 0.00782 | -0.0706 | -45.5627
-5.5 | -0.3008 | 0.00701 | -0.0702 | -42.9101
-5 | -0.2444 | 0.00669 | -0.07 | -36.5321
-4.5 | -0.1875 | 0.00639 | -0.0699 | -29.3427
-4 | -0.1304 | 0.00615 | -0.0699 | -21.2033
-3.5 | -0.0731 | 0.00594 | -0.0699 | -12.3064
-2.5 | 0.0419 | 0.00549 | -0.0703 | 7.6321
-2 | 0.0994 | 0.00529 | -0.0705 | 18.7902
-1.5 | 0.1569 | 0.00511 | -0.0708 | 30.7045
-1 | 0.2144 | 0.00501 | -0.0711 | 42.7944
-0.5 | 0.2718 | 0.005 | -0.0713 | 54.36
0 | 0.3291 | 0.005 | -0.0715 | 65.82
0.5 | 0.3863 | 0.00505 | -0.0717 | 76.495
1 | 0.4434 | 0.00511 | -0.0719 | 86.771
1.5 | 0.5004 | 0.00516 | -0.0721 | 96.9767
2 | 0.557 | 0.00521 | -0.0723 | 106.9098
2.5 | 0.6125 | 0.00522 | -0.0721 | 117.3372
3 | 0.6645 | 0.00523 | -0.071 | 127.0554
3.5 | 0.7209 | 0.0056 | -0.071 | 128.7321
4 | 0.777 | 0.00596 | -0.071 | 130.3691
4.5 | 0.8327 | 0.00639 | -0.071 | 130.313
5 | 0.8882 | 0.00682 | -0.0709 | 130.2346
5.5 | 0.9431 | 0.00733 | -0.0707 | 128.663
6 | 0.9972 | 0.00794 | -0.0705 | 125.5919
6.5 | 1.051 | 0.00856 | -0.0701 | 122.7804
7 | 1.1043 | 0.00923 | -0.0698 | 119.6425
7.5 | 1.1573 | 0.0099 | -0.0693 | 116.899
8 | 1.2093 | 0.01067 | -0.0687 | 113.3365
8.5 | 1.2607 | 0.01148 | -0.068 | 109.8171
9 | 1.3119 | 0.01227 | -0.0673 | 106.9193
9.5 | 1.3623 | 0.01309 | -0.0665 | 104.0718
10 | 1.4118 | 0.01397 | -0.0656 | 101.0594
10.5 | 1.4584 | 0.01519 | -0.0642 | 96.0105
11 | 1.5039 | 0.01642 | -0.0627 | 91.5895
11.5 | 1.5494 | 0.01749 | -0.0613 | 88.5878
12 | 1.5924 | 0.01872 | -0.0597 | 85.0641
12.5 | 1.6323 | 0.02012 | -0.0576 | 81.1282
13 | 1.6686 | 0.02168 | -0.0551 | 76.9649
13.5 | 1.6983 | 0.02358 | -0.0519 | 72.0229
14 | 1.7009 | 0.02667 | -0.0453 | 63.7758
14.5 | 1.6843 | 0.03147 | -0.0391 | 53.5208
15 | 1.665 | 0.03802 | -0.0365 | 43.7927
15.5 | 1.653 | 0.04521 | -0.0369 | 36.5627
16 | 1.6268 | 0.05561 | -0.0403 | 29.2537
16.5 | 1.5862 | 0.06954 | -0.0465 | 22.8099
17 | 1.5228 | 0.0884 | -0.0555 | 17.2262
17.5 | 1.4449 | 0.11096 | -0.0663 | 13.0218
18 | 1.4001 | 0.12799 | -0.0745 | 10.9391
18.5 | 1.3649 | 0.14361 | -0.0823 | 9.5042
19 | 1.3234 | 0.16155 | -0.0922 | 8.1919

## 61. Re 3M Mach 0.25 (1)
BIGFOIL.COM POLAR EXPORT
MID 29
MID 29 |  |  |  | Cl Max: | 1.174 | at alpha= | 8.5 | deg
JavaFoil+Calcfoil stall+Eppler ext transition |  |  |  | L/D Max: | 103.14 | at alpha= | 5 | deg
Re: | 3000000 |  |  | Cd Min: | 0.00732 | at alpha= | -1.5 | deg
Mach: | 0.25 |  |  | Cl=0 at alpha= | -2.9344 | deg
|  |  |  | @ Cl=0.1, Cd= | 0.0074433
|  |  |  | @ Cl=0.4, Cd= | 0.09552
|  |  |  | @ Cl=0.6, Cd= | 0.09552
alpha (deg) | Cl | Cd | Cm | Cl/Cd
-11.5 | -0.204 | 0.07838 | -0.031 | -2.601
-11 | -0.247 | 0.07407 | -0.031 | -3.338
-10.5 | -0.284 | 0.06971 | -0.03 | -4.076
-10 | -0.314 | 0.06624 | -0.03 | -4.745
-9.5 | -0.337 | 0.06246 | -0.03 | -5.402
-9 | -0.353 | 0.0578 | -0.031 | -6.102
-8.5 | -0.359 | 0.05442 | -0.031 | -6.599
-8 | -0.357 | 0.05112 | -0.032 | -6.985
-7.5 | -0.346 | 0.04809 | -0.031 | -7.198
-7 | -0.329 | 0.04421 | -0.036 | -7.441
-6.5 | -0.374 | 0.00949 | -0.067 | -39.474
-6 | -0.335 | 0.00921 | -0.067 | -36.347
-5.5 | -0.288 | 0.00899 | -0.068 | -32.057
-5 | -0.237 | 0.00875 | -0.068 | -27.086
-4.5 | -0.183 | 0.00854 | -0.068 | -21.367
-4 | -0.126 | 0.00841 | -0.068 | -14.956
-3.5 | -0.067 | 0.00827 | -0.068 | -8.135
-3 | -0.008 | 0.00815 | -0.069 | -0.941
-2.5 | 0.053 | 0.0076 | -0.069 | 6.93
-2 | 0.113 | 0.0074 | -0.069 | 15.315
-1.5 | 0.174 | 0.00732 | -0.069 | 23.767
-1 | 0.235 | 0.00733 | -0.069 | 32.028
-0.5 | 0.295 | 0.00738 | -0.069 | 40.002
0 | 0.356 | 0.00743 | -0.07 | 47.919
0.5 | 0.416 | 0.0075 | -0.07 | 55.476
1 | 0.477 | 0.00759 | -0.07 | 62.809
1.5 | 0.537 | 0.00771 | -0.07 | 69.582
2 | 0.597 | 0.00784 | -0.07 | 76.166
2.5 | 0.657 | 0.00792 | -0.07 | 82.874
3 | 0.716 | 0.00792 | -0.07 | 90.438
3.5 | 0.776 | 0.00784 | -0.071 | 98.945
4 | 0.834 | 0.00826 | -0.071 | 101.027
4.5 | 0.892 | 0.00871 | -0.071 | 102.474
5 | 0.948 | 0.0092 | -0.071 | 103.14
5.5 | 1 | 0.00977 | -0.071 | 102.394
6 | 1.048 | 0.01045 | -0.071 | 100.296
6.5 | 1.09 | 0.01129 | -0.072 | 96.539
7 | 1.126 | 0.01277 | -0.072 | 88.159
7.5 | 1.153 | 0.0135 | -0.072 | 85.449
8 | 1.172 | 0.0143 | -0.072 | 81.96
8.5 | 1.174 | 0.01524 | -0.072 | 77.024
9 | 1.161 | 0.01638 | -0.072 | 70.914
9.5 | 1.123 | 0.01719 | -0.072 | 65.338
10 | 1.071 | 0.01867 | -0.071 | 57.37
10.5 | 0.996 | 0.02121 | -0.07 | 46.966
11 | 0.897 | 0.02708 | -0.068 | 33.116
11.5 | 0.777 | 0.04052 | -0.063 | 19.185
12 | 0.664 | 0.0565 | -0.058 | 11.75
12.5 | 0.554 | 0.07445 | -0.051 | 7.441
13 | 0.453 | 0.08589 | -0.048 | 5.276
13.5 | 0.35 | 0.09552 | -0.045 | 3.666

## 62. Re 3M Mach 0.25 (2)
BIGFOIL.COM POLAR EXPORT
MID 29
MID 29 |  |  |  | Cl Max: | 1.5993 | at alpha= | 12 | deg
XFOIL ncrit=9 |  |  |  | L/D Max: | 131.575 | at alpha= | 4.5 | deg
Re: | 3000000 |  |  | Cd Min: | 0.25448 | at alpha= | -19.5 | deg
Mach: | 0.25 |  |  | Cl=0 at alpha= | -2.8546 | deg
|  |  |  | @ Cl=0.1, Cd= | 0.0053763
|  |  |  | @ Cl=0.4, Cd= | 0.0051321
|  |  |  | @ Cl=0.6, Cd= | 0.0053332
alpha (deg) | Cl | Cd | Cm | Cl/Cd
-20 | -0.518 | 0.21387 | 0.0319 | -2.422
-19.5 | -0.782 | 0.25448 | 0.0722 | -3.0729
-19 | -0.7635 | 0.24819 | 0.068 | -3.0763
-18.5 | -0.7449 | 0.24165 | 0.0637 | -3.0826
-18 | -0.7265 | 0.23473 | 0.0596 | -3.095
-17.5 | -0.7075 | 0.22735 | 0.0555 | -3.1119
-17 | -0.6895 | 0.22001 | 0.0515 | -3.1339
-16.5 | -0.6718 | 0.21259 | 0.0475 | -3.1601
-16 | -0.6546 | 0.20507 | 0.0436 | -3.1921
-15.5 | -0.638 | 0.19755 | 0.0398 | -3.2296
-15 | -0.6223 | 0.18997 | 0.0362 | -3.2758
-14.5 | -0.6073 | 0.18231 | 0.0327 | -3.3311
-14 | -0.593 | 0.17446 | 0.0293 | -3.3991
-13.5 | -0.5799 | 0.16655 | 0.026 | -3.4818
-13 | -0.5682 | 0.1584 | 0.0227 | -3.5871
-12.5 | -0.5647 | 0.14807 | 0.019 | -3.8137
-12 | -0.5504 | 0.1419 | 0.0162 | -3.8788
-11.5 | -0.5376 | 0.13512 | 0.0133 | -3.9787
-11 | -0.5261 | 0.12667 | 0.0099 | -4.1533
-10.5 | -0.5181 | 0.11837 | 0.0066 | -4.377
-10 | -0.5113 | 0.1099 | 0.0031 | -4.6524
-9.5 | -0.506 | 0.1012 | -0.0008 | -5
-8.5 | -0.6292 | 0.03669 | -0.06 | -17.1491
-8 | -0.6054 | 0.01533 | -0.0743 | -39.4912
-7.5 | -0.545 | 0.01122 | -0.0761 | -48.574
-7 | -0.4869 | 0.00995 | -0.0755 | -48.9347
-6.5 | -0.4305 | 0.00903 | -0.0745 | -47.6744
-6 | -0.3733 | 0.00834 | -0.0736 | -44.7602
-5.5 | -0.315 | 0.00751 | -0.073 | -41.9441
-5 | -0.2558 | 0.00691 | -0.0726 | -37.0188
-4.5 | -0.1963 | 0.00663 | -0.0723 | -29.6078
-3.5 | -0.077 | 0.00604 | -0.0721 | -12.7483
-3 | -0.0173 | 0.0058 | -0.0722 | -2.9828
-2.5 | 0.0422 | 0.00558 | -0.0723 | 7.5627
-2 | 0.1018 | 0.00537 | -0.0725 | 18.9572
-1.5 | 0.1613 | 0.00519 | -0.0727 | 31.079
-1 | 0.2207 | 0.00509 | -0.073 | 43.3595
-0.5 | 0.2799 | 0.00506 | -0.0732 | 55.3162
0 | 0.3391 | 0.00508 | -0.0734 | 66.752
0.5 | 0.3982 | 0.00513 | -0.0736 | 77.6218
1 | 0.4571 | 0.0052 | -0.0738 | 87.9038
1.5 | 0.516 | 0.00527 | -0.0739 | 97.9127
2 | 0.5746 | 0.00532 | -0.074 | 108.0075
2.5 | 0.6323 | 0.00535 | -0.0739 | 118.1869
3 | 0.6857 | 0.00535 | -0.0726 | 128.1682
3.5 | 0.7442 | 0.00571 | -0.0725 | 130.3327
4 | 0.8025 | 0.00611 | -0.0724 | 131.3421
4.5 | 0.8605 | 0.00654 | -0.0722 | 131.5749
5 | 0.9181 | 0.00703 | -0.0719 | 130.5974
5.5 | 0.9754 | 0.00757 | -0.0715 | 128.8507
6 | 1.0316 | 0.00825 | -0.071 | 125.0424
6.5 | 1.0878 | 0.00894 | -0.0704 | 121.6779
7 | 1.1435 | 0.00967 | -0.0696 | 118.2523
7.5 | 1.1985 | 0.0105 | -0.0687 | 114.1429
8 | 1.2528 | 0.01139 | -0.0676 | 109.9912
8.5 | 1.3069 | 0.0123 | -0.0663 | 106.252
9 | 1.3602 | 0.01326 | -0.0649 | 102.5792
9.5 | 1.4121 | 0.01436 | -0.0633 | 98.3357
10 | 1.4583 | 0.01612 | -0.0608 | 90.4653
10.5 | 1.5053 | 0.01759 | -0.0584 | 85.577
11 | 1.547 | 0.01948 | -0.0554 | 79.4148
11.5 | 1.5802 | 0.02194 | -0.0515 | 72.0237
12 | 1.5993 | 0.02508 | -0.0462 | 63.7679
12.5 | 1.5933 | 0.02893 | -0.0388 | 55.0743
13 | 1.5818 | 0.03435 | -0.0346 | 46.0495
13.5 | 1.5621 | 0.04228 | -0.0344 | 36.9465
14 | 1.5339 | 0.05322 | -0.0383 | 28.8219
14.5 | 1.4958 | 0.06723 | -0.0453 | 22.249
15 | 1.4492 | 0.08333 | -0.0533 | 17.3911
15.5 | 1.3997 | 0.10022 | -0.0614 | 13.9663
16 | 1.3445 | 0.11865 | -0.0703 | 11.3316
16.5 | 1.2959 | 0.13669 | -0.0794 | 9.4806
17 | 1.2563 | 0.15415 | -0.0889 | 8.1499

## 63. Re 3M Mach 0.50 (1)
BIGFOIL.COM POLAR EXPORT
MID 29
MID 29 |  |  |  | Cl Max: | 1.223 | at alpha= | 20 | deg
JavaFoil+Calcfoil stall+Eppler ext transition |  |  |  | L/D Max: | 101.109 | at alpha= | 4.5 | deg
Re: | 3000000 |  |  | Cd Min: | 0.00765 | at alpha= | -1 | deg
Mach: | 0.5 |  |  | Cl=0 at alpha= | -2.9338 | deg
|  |  |  | @ Cl=0.1, Cd= | 0.007887
|  |  |  | @ Cl=0.4, Cd= | 0.0078033
|  |  |  | @ Cl=0.6, Cd= | 0.00823
alpha (deg) | Cl | Cd | Cm | Cl/Cd
-20 | -0.918 | 0.16753 | -0.04 | -5.477
-19.5 | -0.892 | 0.16245 | -0.04 | -5.489
-19 | -0.867 | 0.16247 | -0.041 | -5.336
-18.5 | -0.839 | 0.15515 | -0.04 | -5.404
-18 | -0.811 | 0.15 | -0.039 | -5.409
-17.5 | -0.785 | 0.14507 | -0.039 | -5.412
-17 | -0.759 | 0.13981 | -0.039 | -5.428
-16.5 | -0.733 | 0.13673 | -0.04 | -5.362
-16 | -0.705 | 0.13176 | -0.038 | -5.351
-15.5 | -0.678 | 0.1265 | -0.037 | -5.358
-15 | -0.651 | 0.12065 | -0.038 | -5.399
-14.5 | -0.625 | 0.11673 | -0.038 | -5.353
-14 | -0.598 | 0.11251 | -0.038 | -5.319
-13.5 | -0.571 | 0.10832 | -0.036 | -5.268
-13 | -0.544 | 0.1046 | -0.036 | -5.2
-12.5 | -0.517 | 0.09928 | -0.036 | -5.21
-12 | -0.491 | 0.0953 | -0.036 | -5.147
-11.5 | -0.463 | 0.0912 | -0.035 | -5.078
-11 | -0.436 | 0.07832 | -0.035 | -5.571
-10.5 | -0.41 | 0.07092 | -0.036 | -5.776
-10 | -0.383 | 0.06489 | -0.037 | -5.906
-9.5 | -0.355 | 0.07071 | -0.034 | -5.024
-9 | -0.328 | 0.06115 | -0.035 | -5.371
-8.5 | -0.302 | 0.05514 | -0.037 | -5.482
-8 | -0.274 | 0.05454 | -0.034 | -5.031
-7.5 | -0.247 | 0.05117 | -0.033 | -4.832
-7 | -0.22 | 0.04827 | -0.034 | -4.565
-6.5 | -0.194 | 0.04473 | -0.037 | -4.329
-6 | -0.166 | 0.04312 | -0.033 | -3.852
-5.5 | -0.221 | 0.00973 | -0.076 | -22.665
-5 | -0.238 | 0.00929 | -0.076 | -25.606
-4.5 | -0.194 | 0.00919 | -0.076 | -21.148
-4 | -0.137 | 0.00894 | -0.076 | -15.362
-3.5 | -0.074 | 0.00869 | -0.076 | -8.559
-3 | -0.009 | 0.00852 | -0.077 | -1
-2.5 | 0.059 | 0.00804 | -0.077 | 7.303
-2 | 0.126 | 0.00779 | -0.077 | 16.242
-1.5 | 0.194 | 0.00766 | -0.077 | 25.391
-1 | 0.262 | 0.00765 | -0.077 | 34.263
-0.5 | 0.33 | 0.00771 | -0.078 | 42.765
0 | 0.398 | 0.0078 | -0.078 | 50.981
0.5 | 0.465 | 0.00791 | -0.078 | 58.77
1 | 0.532 | 0.00806 | -0.078 | 66.081
1.5 | 0.6 | 0.00823 | -0.078 | 72.856
2 | 0.667 | 0.00842 | -0.078 | 79.155
2.5 | 0.733 | 0.00862 | -0.079 | 85.089
3 | 0.799 | 0.00871 | -0.079 | 91.816
3.5 | 0.865 | 0.00897 | -0.079 | 96.393
4 | 0.93 | 0.00921 | -0.079 | 100.944
4.5 | 0.993 | 0.00982 | -0.079 | 101.109
5 | 1.052 | 0.01055 | -0.079 | 99.729
5.5 | 1.101 | 0.01149 | -0.08 | 95.879
6 | 1.135 | 0.01282 | -0.08 | 88.52
6.5 | 1.14 | 0.0149 | -0.08 | 76.469
7 | 1.07 | 0.0146 | -0.08 | 73.286
7.5 | 0.691 | 0.01802 | -0.079 | 38.341
8 | 0.713 | 0.02035 | -0.078 | 35.026
8.5 | 0.72 | 0.02553 | -0.075 | 28.193
9 | 0.642 | 0.06669 | -0.038 | 9.627
9.5 | 0.672 | 0.06898 | -0.043 | 9.745
10 | 0.699 | 0.07101 | -0.044 | 9.839
10.5 | 0.721 | 0.08368 | -0.038 | 8.615
11 | 0.748 | 0.09138 | -0.039 | 8.182
11.5 | 0.774 | 0.09471 | -0.039 | 8.17
12 | 0.802 | 0.09952 | -0.042 | 8.059
12.5 | 0.827 | 0.10438 | -0.041 | 7.926
13 | 0.854 | 0.10735 | -0.042 | 7.954
13.5 | 0.881 | 0.11322 | -0.044 | 7.783
14 | 0.907 | 0.11579 | -0.044 | 7.834
14.5 | 0.935 | 0.1216 | -0.046 | 7.685
15 | 0.961 | 0.12393 | -0.046 | 7.752
15.5 | 0.987 | 0.12727 | -0.046 | 7.753
16 | 1.014 | 0.13424 | -0.047 | 7.551
16.5 | 1.04 | 0.13922 | -0.048 | 7.472
17 | 1.066 | 0.14199 | -0.048 | 7.507
17.5 | 1.092 | 0.14912 | -0.049 | 7.325
18 | 1.122 | 0.15432 | -0.051 | 7.274
18.5 | 1.145 | 0.15783 | -0.05 | 7.253
19 | 1.171 | 0.15877 | -0.051 | 7.374
19.5 | 1.2 | 0.16656 | -0.052 | 7.202
20 | 1.223 | 0.16753 | -0.052 | 7.3

## 64. Re 3M Mach 0.50 (2)
BIGFOIL.COM POLAR EXPORT
MID 29
MID 29 |  |  |  | Cl Max: | 1.4211 | at alpha= | 8 | deg
XFOIL ncrit=9 |  |  |  | L/D Max: | 135.072 | at alpha= | 3.5 | deg
Re: | 3000000 |  |  | Cd Min: | 0.28653 | at alpha= | -20 | deg
Mach: | 0.5 |  |  | Cl=0 at alpha= | -2.8105 | deg
|  |  |  | @ Cl=0.1, Cd= | 0.0057335
|  |  |  | @ Cl=0.4, Cd= | 0.0054548
|  |  |  | @ Cl=0.6, Cd= | 0.0057151
alpha (deg) | Cl | Cd | Cm | Cl/Cd
-20 | -0.8679 | 0.28653 | 0.089 | -3.029
-19.5 | -0.8458 | 0.27749 | 0.0836 | -3.048
-19 | -0.8234 | 0.26966 | 0.0785 | -3.0535
-18.5 | -0.8004 | 0.26168 | 0.0734 | -3.0587
-18 | -0.7767 | 0.25307 | 0.0684 | -3.0691
-17.5 | -0.7533 | 0.24435 | 0.0633 | -3.0829
-17 | -0.7306 | 0.2358 | 0.0584 | -3.0984
-16.5 | -0.7083 | 0.22733 | 0.0536 | -3.1157
-16 | -0.6865 | 0.21887 | 0.0489 | -3.1366
-15.5 | -0.6651 | 0.21052 | 0.0444 | -3.1593
-15 | -0.644 | 0.2021 | 0.0401 | -3.1865
-14.5 | -0.6236 | 0.1937 | 0.0358 | -3.2194
-14 | -0.604 | 0.1853 | 0.0317 | -3.2596
-13.5 | -0.5854 | 0.17695 | 0.0278 | -3.3083
-13 | -0.5676 | 0.16848 | 0.0239 | -3.3689
-12.5 | -0.5534 | 0.15968 | 0.0202 | -3.4657
-12 | -0.5361 | 0.15241 | 0.0169 | -3.5175
-11.5 | -0.5188 | 0.14417 | 0.0132 | -3.5985
-11 | -0.5051 | 0.13575 | 0.0097 | -3.7208
-10.5 | -0.492 | 0.12748 | 0.0063 | -3.8594
-10 | -0.4799 | 0.11927 | 0.003 | -4.0236
-9.5 | -0.4714 | 0.11114 | -0.0003 | -4.2415
-9 | -0.4619 | 0.10287 | -0.004 | -4.4901
-8.5 | -0.4538 | 0.09434 | -0.008 | -4.8103
-8 | -0.4474 | 0.08566 | -0.0126 | -5.223
-7.5 | -0.4435 | 0.07663 | -0.018 | -5.7876
-7 | -0.4426 | 0.06722 | -0.0246 | -6.5843
-6.5 | -0.429 | 0.05478 | -0.0411 | -7.8313
-6 | -0.4027 | 0.03706 | -0.0669 | -10.8662
-5.5 | -0.3688 | 0.01983 | -0.0819 | -18.5981
-5 | -0.3108 | 0.01048 | -0.0849 | -29.6565
-4.5 | -0.2397 | 0.0081 | -0.0839 | -29.5926
-4 | -0.1678 | 0.0071 | -0.0829 | -23.6338
-3.5 | -0.0966 | 0.00653 | -0.0821 | -14.7933
-3 | -0.0263 | 0.00621 | -0.0815 | -4.2351
-2.5 | 0.0431 | 0.00594 | -0.0812 | 7.2559
-2 | 0.112 | 0.00569 | -0.0811 | 19.6837
-1.5 | 0.1804 | 0.0055 | -0.0812 | 32.8
-1 | 0.2484 | 0.00538 | -0.0813 | 46.171
0.5 | 0.4511 | 0.00548 | -0.0816 | 82.3175
1.5 | 0.5859 | 0.00569 | -0.0816 | 102.9701
2 | 0.6534 | 0.00581 | -0.0815 | 112.4613
2.5 | 0.7206 | 0.00592 | -0.0812 | 121.723
3 | 0.7814 | 0.00586 | -0.0791 | 133.3447
3.5 | 0.8496 | 0.00629 | -0.0785 | 135.0715
4 | 0.9177 | 0.0068 | -0.0777 | 134.9559
4.5 | 0.9862 | 0.00734 | -0.0766 | 134.3597
5 | 1.0547 | 0.00795 | -0.0752 | 132.6667
5.5 | 1.1226 | 0.00872 | -0.0734 | 128.7385
6 | 1.1903 | 0.0096 | -0.0712 | 123.9896
6.5 | 1.2566 | 0.01073 | -0.0684 | 117.1109
7 | 1.3222 | 0.01206 | -0.0648 | 109.6352
7.5 | 1.3834 | 0.01403 | -0.0597 | 98.603
8 | 1.4211 | 0.01794 | -0.0518 | 79.214
8.5 | 1.4185 | 0.02377 | -0.0416 | 59.6761
9 | 1.3878 | 0.03085 | -0.0342 | 44.9854
9.5 | 1.3526 | 0.04119 | -0.0355 | 32.8381
10 | 1.3163 | 0.05439 | -0.0429 | 24.2011
10.5 | 1.2795 | 0.06885 | -0.0516 | 18.5839
11 | 1.2436 | 0.08315 | -0.0591 | 14.9561
11.5 | 1.209 | 0.09719 | -0.0659 | 12.4396
12 | 1.1779 | 0.11098 | -0.0725 | 10.6136
12.5 | 1.1504 | 0.12486 | -0.0796 | 9.2135
13 | 1.126 | 0.13904 | -0.0871 | 8.0984

## 65. Re 4M Mach 0.00 (1)
BIGFOIL.COM POLAR EXPORT
MID 29
MID 29 |  |  |  | Cl Max: | 1.196 | at alpha= | 9.5 | deg
JavaFoil+Calcfoil stall+Eppler ext transition |  |  |  | L/D Max: | 106.502 | at alpha= | 5.5 | deg
Re: | 4000000 |  |  | Cd Min: | 0.00724 | at alpha= | -1 | deg
Mach: | 0 |  |  | Cl=0 at alpha= | -2.9397 | deg
|  |  |  | @ Cl=0.1, Cd= | 0.0073371
|  |  |  | @ Cl=0.4, Cd= | 0.0073964
|  |  |  | @ Cl=0.6, Cd= | 0.0077755
alpha (deg) | Cl | Cd | Cm | Cl/Cd
-13 | -0.386 | 0.0868 | -0.032 | -4.442
-12.5 | -0.398 | 0.0826 | -0.032 | -4.822
-12 | -0.41 | 0.07812 | -0.032 | -5.243
-11.5 | -0.419 | 0.07358 | -0.032 | -5.695
-11 | -0.427 | 0.06842 | -0.034 | -6.234
-10.5 | -0.429 | 0.06588 | -0.032 | -6.516
-10 | -0.43 | 0.06157 | -0.033 | -6.981
-9.5 | -0.426 | 0.05743 | -0.035 | -7.425
-9 | -0.422 | 0.05091 | -0.039 | -8.285
-8.5 | -0.413 | 0.04457 | -0.043 | -9.268
-8 | -0.477 | 0.00989 | -0.065 | -48.246
-7.5 | -0.449 | 0.00947 | -0.065 | -47.437
-7 | -0.415 | 0.00922 | -0.065 | -45.028
-6.5 | -0.376 | 0.00901 | -0.065 | -41.734
-6 | -0.332 | 0.00877 | -0.065 | -37.845
-5.5 | -0.283 | 0.00857 | -0.065 | -33.055
-5 | -0.232 | 0.00839 | -0.066 | -27.609
-4.5 | -0.178 | 0.00826 | -0.066 | -21.54
-4 | -0.122 | 0.00814 | -0.066 | -15.018
-3.5 | -0.065 | 0.00804 | -0.066 | -8.119
-3 | -0.007 | 0.00787 | -0.066 | -0.944
-2.5 | 0.051 | 0.00747 | -0.066 | 6.826
-2 | 0.11 | 0.00731 | -0.067 | 15.004
-1.5 | 0.168 | 0.00725 | -0.067 | 23.226
-1 | 0.227 | 0.00724 | -0.067 | 31.378
-0.5 | 0.286 | 0.00727 | -0.067 | 39.336
0 | 0.345 | 0.00733 | -0.067 | 46.998
0.5 | 0.403 | 0.0074 | -0.067 | 54.486
1 | 0.461 | 0.00749 | -0.068 | 61.587
1.5 | 0.52 | 0.00761 | -0.068 | 68.321
2 | 0.578 | 0.00773 | -0.068 | 74.81
2.5 | 0.636 | 0.00785 | -0.068 | 80.97
3 | 0.694 | 0.00795 | -0.068 | 87.25
3.5 | 0.751 | 0.00797 | -0.068 | 94.269
4 | 0.808 | 0.00817 | -0.069 | 98.938
4.5 | 0.865 | 0.0082 | -0.069 | 105.422
5 | 0.92 | 0.00864 | -0.069 | 106.497
5.5 | 0.971 | 0.00912 | -0.069 | 106.502
6 | 1.019 | 0.00967 | -0.069 | 105.393
6.5 | 1.064 | 0.01031 | -0.069 | 103.119
7 | 1.103 | 0.0116 | -0.069 | 95.149
7.5 | 1.138 | 0.01218 | -0.07 | 93.444
8 | 1.166 | 0.01277 | -0.07 | 91.309
8.5 | 1.185 | 0.0134 | -0.07 | 88.442
9 | 1.195 | 0.01415 | -0.07 | 84.467
9.5 | 1.196 | 0.01496 | -0.07 | 79.934
10 | 1.189 | 0.01602 | -0.07 | 74.239
10.5 | 1.164 | 0.01671 | -0.07 | 69.662
11 | 1.134 | 0.01797 | -0.069 | 63.069
11.5 | 1.095 | 0.01943 | -0.069 | 56.37
12 | 1.046 | 0.02202 | -0.068 | 47.515
12.5 | 0.991 | 0.02601 | -0.067 | 38.083
13 | 0.928 | 0.03262 | -0.065 | 28.452
13.5 | 0.865 | 0.04176 | -0.063 | 20.708
14 | 0.799 | 0.05537 | -0.059 | 14.435
14.5 | 0.74 | 0.06977 | -0.056 | 10.608

## 66. Re 4M Mach 0.00 (2)
BIGFOIL.COM POLAR EXPORT
MID 29
MID 29 |  |  |  | Cl Max: | 1.7958 | at alpha= | 16 | deg
XFOIL ncrit=9 |  |  |  | L/D Max: | 136 | at alpha= | 4.5 | deg
Re: | 4000000 |  |  | Cd Min: | 0.15566 | at alpha= | 20 | deg
Mach: | 0 |  |  | Cl=0 at alpha= | -2.8604 | deg
|  |  |  | @ Cl=0.1, Cd= | 0.0051963
|  |  |  | @ Cl=0.4, Cd= | 0.0050292
|  |  |  | @ Cl=0.6, Cd= | 0.0052683
alpha (deg) | Cl | Cd | Cm | Cl/Cd
-13 | -1.0511 | 0.03536 | -0.0567 | -29.7257
-12.5 | -1.0365 | 0.02624 | -0.0638 | -39.5008
-12 | -1.0005 | 0.02159 | -0.0657 | -46.3409
-11.5 | -0.9567 | 0.01844 | -0.0665 | -51.8818
-11 | -0.9092 | 0.01607 | -0.0668 | -56.5775
-10.5 | -0.8596 | 0.01418 | -0.0669 | -60.6206
-10 | -0.809 | 0.01283 | -0.0666 | -63.0553
-9.5 | -0.758 | 0.01182 | -0.0662 | -64.1286
-9 | -0.6959 | 0.01079 | -0.0681 | -64.4949
-8.5 | -0.6327 | 0.01003 | -0.07 | -63.0808
-8 | -0.5742 | 0.00885 | -0.0709 | -64.8814
-7.5 | -0.5203 | 0.00824 | -0.0705 | -63.1432
-7 | -0.4666 | 0.00779 | -0.07 | -59.8973
-6.5 | -0.4125 | 0.00737 | -0.0695 | -55.9701
-6 | -0.357 | 0.00701 | -0.0692 | -50.9272
-5.5 | -0.3009 | 0.00672 | -0.0691 | -44.7768
-5 | -0.2443 | 0.00631 | -0.0692 | -38.7163
-4.5 | -0.1874 | 0.00614 | -0.0692 | -30.5212
-4 | -0.1304 | 0.00592 | -0.0693 | -22.027
-3.5 | -0.0732 | 0.00571 | -0.0694 | -12.8196
-3 | -0.016 | 0.00553 | -0.0696 | -2.8933
-2.5 | 0.0413 | 0.00536 | -0.0698 | 7.7052
-2 | 0.0986 | 0.0052 | -0.0701 | 18.9615
-1.5 | 0.1559 | 0.00505 | -0.0704 | 30.8713
-1 | 0.2131 | 0.00497 | -0.0707 | 42.8773
-0.5 | 0.2703 | 0.00495 | -0.0709 | 54.6061
0 | 0.3274 | 0.00496 | -0.0712 | 66.0081
0.5 | 0.3844 | 0.00501 | -0.0714 | 76.7265
1 | 0.4412 | 0.00508 | -0.0717 | 86.8504
1.5 | 0.4981 | 0.00514 | -0.0719 | 96.9066
2 | 0.5547 | 0.00522 | -0.0721 | 106.2644
2.5 | 0.611 | 0.00528 | -0.0722 | 115.7197
3 | 0.6663 | 0.00533 | -0.0722 | 125.0094
3.5 | 0.7182 | 0.00535 | -0.0711 | 134.243
4 | 0.774 | 0.00572 | -0.0712 | 135.3147
4.5 | 0.8296 | 0.0061 | -0.0712 | 136
5 | 0.8848 | 0.00651 | -0.0711 | 135.914
5.5 | 0.9393 | 0.00701 | -0.071 | 133.9943
6 | 0.9933 | 0.00759 | -0.0708 | 130.8696
6.5 | 1.0469 | 0.00817 | -0.0706 | 128.1395
7 | 1.1004 | 0.00873 | -0.0703 | 126.0481
7.5 | 1.153 | 0.00938 | -0.0699 | 122.9211
8 | 1.2051 | 0.01007 | -0.0695 | 119.6723
8.5 | 1.2568 | 0.01076 | -0.069 | 116.803
9 | 1.3079 | 0.01149 | -0.0684 | 113.8294
9.5 | 1.359 | 0.01213 | -0.0679 | 112.0363
10 | 1.408 | 0.01305 | -0.067 | 107.8927
10.5 | 1.4568 | 0.01387 | -0.0662 | 105.0324
11 | 1.505 | 0.0147 | -0.0653 | 102.381
11.5 | 1.5517 | 0.01561 | -0.0643 | 99.4042
12 | 1.5969 | 0.01661 | -0.0631 | 96.1409
12.5 | 1.6401 | 0.01771 | -0.0616 | 92.6087
13 | 1.68 | 0.01905 | -0.0598 | 88.189
13.5 | 1.7097 | 0.02123 | -0.0566 | 80.5323
14 | 1.7442 | 0.0226 | -0.0542 | 77.177
14.5 | 1.7703 | 0.02425 | -0.0506 | 73.0021
15 | 1.7833 | 0.02621 | -0.0455 | 68.0389
15.5 | 1.7922 | 0.02887 | -0.0412 | 62.0783
16 | 1.7958 | 0.0325 | -0.038 | 55.2554
16.5 | 1.7944 | 0.0373 | -0.0362 | 48.1072
17 | 1.7849 | 0.04381 | -0.0361 | 40.7418
17.5 | 1.7652 | 0.05257 | -0.0381 | 33.5781
18 | 1.7305 | 0.06449 | -0.0425 | 26.8336
18.5 | 1.6774 | 0.08046 | -0.0494 | 20.8476
19 | 1.6006 | 0.10156 | -0.0593 | 15.7601
19.5 | 1.5056 | 0.12737 | -0.0721 | 11.8207
20 | 1.4097 | 0.15566 | -0.0878 | 9.0563

## 67. Re 4M Mach 0.10 (1)
BIGFOIL.COM POLAR EXPORT
MID 29
MID 29 |  |  |  | Cl Max: | 1.192 | at alpha= | 9 | deg
JavaFoil+Calcfoil stall+Eppler ext transition |  |  |  | L/D Max: | 106.471 | at alpha= | 5 | deg
Re: | 4000000 |  |  | Cd Min: | 0.00725 | at alpha= | -1 | deg
Mach: | 0.1 |  |  | Cl=0 at alpha= | -2.9397 | deg
|  |  |  | @ Cl=0.1, Cd= | 0.0073471
|  |  |  | @ Cl=0.4, Cd= | 0.0074041
|  |  |  | @ Cl=0.6, Cd= | 0.0077959
alpha (deg) | Cl | Cd | Cm | Cl/Cd
-12.5 | -0.372 | 0.08324 | -0.032 | -4.464
-12 | -0.386 | 0.07859 | -0.032 | -4.909
-11.5 | -0.398 | 0.07421 | -0.032 | -5.366
-11 | -0.409 | 0.06904 | -0.033 | -5.921
-10.5 | -0.415 | 0.06633 | -0.032 | -6.252
-10 | -0.418 | 0.06234 | -0.033 | -6.704
-9.5 | -0.417 | 0.05818 | -0.034 | -7.17
-9 | -0.414 | 0.0524 | -0.038 | -7.895
-8.5 | -0.405 | 0.04748 | -0.04 | -8.53
-8 | -0.442 | 0.01519 | -0.06 | -29.069
-7.5 | -0.447 | 0.00953 | -0.065 | -46.947
-7 | -0.414 | 0.00924 | -0.065 | -44.85
-6.5 | -0.376 | 0.00903 | -0.065 | -41.659
-6 | -0.333 | 0.00879 | -0.066 | -37.828
-5.5 | -0.284 | 0.00859 | -0.066 | -33.061
-5 | -0.233 | 0.00842 | -0.066 | -27.612
-4.5 | -0.179 | 0.00827 | -0.066 | -21.593
-4 | -0.123 | 0.00816 | -0.066 | -15.057
-3.5 | -0.066 | 0.00805 | -0.066 | -8.145
-3 | -0.007 | 0.00788 | -0.067 | -0.948
-2.5 | 0.051 | 0.00748 | -0.067 | 6.85
-2 | 0.11 | 0.00732 | -0.067 | 15.057
-1.5 | 0.169 | 0.00726 | -0.067 | 23.315
-1 | 0.228 | 0.00725 | -0.067 | 31.492
-0.5 | 0.287 | 0.00727 | -0.067 | 39.493
0 | 0.346 | 0.00734 | -0.068 | 47.146
0.5 | 0.405 | 0.00741 | -0.068 | 54.682
1 | 0.464 | 0.00751 | -0.068 | 61.765
1.5 | 0.522 | 0.00762 | -0.068 | 68.516
2 | 0.581 | 0.00775 | -0.068 | 74.991
2.5 | 0.639 | 0.00789 | -0.068 | 81.065
3 | 0.697 | 0.00798 | -0.069 | 87.37
3.5 | 0.755 | 0.008 | -0.069 | 94.353
4 | 0.812 | 0.0082 | -0.069 | 99.008
4.5 | 0.869 | 0.00824 | -0.069 | 105.445
5 | 0.924 | 0.00868 | -0.069 | 106.471
5.5 | 0.976 | 0.00917 | -0.069 | 106.386
6 | 1.024 | 0.00974 | -0.069 | 105.129
6.5 | 1.068 | 0.01036 | -0.07 | 103.068
7 | 1.107 | 0.01168 | -0.07 | 94.804
7.5 | 1.141 | 0.01228 | -0.07 | 92.875
8 | 1.168 | 0.01289 | -0.07 | 90.64
8.5 | 1.185 | 0.01355 | -0.07 | 87.41
9 | 1.192 | 0.01432 | -0.07 | 83.246
9.5 | 1.19 | 0.01522 | -0.071 | 78.201
10 | 1.173 | 0.01445 | -0.07 | 81.229
10.5 | 1.148 | 0.01702 | -0.07 | 67.44
11 | 1.111 | 0.01842 | -0.07 | 60.328
11.5 | 1.066 | 0.02011 | -0.069 | 53.006
12 | 1.01 | 0.0232 | -0.068 | 43.53
12.5 | 0.946 | 0.02827 | -0.066 | 33.468
13 | 0.876 | 0.03692 | -0.064 | 23.717
13.5 | 0.806 | 0.0485 | -0.061 | 16.618
14 | 0.738 | 0.06367 | -0.057 | 11.593

## 68. Re 4M Mach 0.10 (2)
BIGFOIL.COM POLAR EXPORT
MID 29
MID 29 |  |  |  | Cl Max: | 1.7657 | at alpha= | 15.5 | deg
XFOIL ncrit=9 |  |  |  | L/D Max: | 136.15 | at alpha= | 4.5 | deg
Re: | 4000000 |  |  | Cd Min: | 0.21627 | at alpha= | -17 | deg
Mach: | 0.1 |  |  | Cl=0 at alpha= | -2.8588 | deg
|  |  |  | @ Cl=0.1, Cd= | 0.0052074
|  |  |  | @ Cl=0.4, Cd= | 0.0050365
|  |  |  | @ Cl=0.6, Cd= | 0.0052821
alpha (deg) | Cl | Cd | Cm | Cl/Cd
-17 | -0.6854 | 0.21627 | 0.0502 | -3.1692
-16.5 | -0.6688 | 0.20945 | 0.0465 | -3.1931
-16 | -0.6526 | 0.20249 | 0.0428 | -3.2229
-15.5 | -0.637 | 0.19537 | 0.0393 | -3.2605
-15 | -0.6217 | 0.18776 | 0.0359 | -3.3111
-14.5 | -0.6074 | 0.18007 | 0.0325 | -3.3731
-14 | -0.5943 | 0.17234 | 0.0292 | -3.4484
-13.5 | -0.4291 | 0.14608 | 0.0039 | -2.9374
-12 | -0.9532 | 0.03815 | -0.0543 | -24.9856
-11.5 | -0.9469 | 0.02485 | -0.0655 | -38.1046
-11 | -0.9093 | 0.01965 | -0.0673 | -46.2748
-10.5 | -0.8636 | 0.01635 | -0.0678 | -52.8196
-10 | -0.8147 | 0.01411 | -0.0677 | -57.7392
-9.5 | -0.7645 | 0.01269 | -0.0671 | -60.2443
-9 | -0.702 | 0.01138 | -0.069 | -61.6872
-8.5 | -0.6383 | 0.01034 | -0.0709 | -61.7311
-8 | -0.5785 | 0.00968 | -0.0717 | -59.7624
-7.5 | -0.5249 | 0.00838 | -0.0712 | -62.6372
-7 | -0.4707 | 0.0079 | -0.0706 | -59.5823
-6.5 | -0.416 | 0.00746 | -0.0701 | -55.7641
-6 | -0.36 | 0.00707 | -0.0698 | -50.9194
-5.5 | -0.3034 | 0.00676 | -0.0696 | -44.8817
-5 | -0.2463 | 0.00634 | -0.0696 | -38.8486
-4.5 | -0.189 | 0.00616 | -0.0696 | -30.6818
-4 | -0.1315 | 0.00594 | -0.0697 | -22.138
-3.5 | -0.0739 | 0.00573 | -0.0698 | -12.897
-3 | -0.0163 | 0.00555 | -0.07 | -2.9369
-2.5 | 0.0414 | 0.00538 | -0.0702 | 7.6952
-2 | 0.099 | 0.00521 | -0.0705 | 19.0019
-1.5 | 0.1567 | 0.00506 | -0.0707 | 30.9684
-1 | 0.2143 | 0.00498 | -0.071 | 43.0321
-0.5 | 0.2717 | 0.00496 | -0.0713 | 54.7782
0 | 0.3292 | 0.00497 | -0.0715 | 66.2374
0.5 | 0.3865 | 0.00502 | -0.0718 | 76.992
1.5 | 0.5009 | 0.00516 | -0.0722 | 97.0736
2 | 0.5579 | 0.00523 | -0.0724 | 106.673
2.5 | 0.6145 | 0.0053 | -0.0726 | 115.9434
3 | 0.6703 | 0.00535 | -0.0725 | 125.2897
3.5 | 0.7224 | 0.00538 | -0.0714 | 134.2751
4.5 | 0.8346 | 0.00613 | -0.0714 | 136.1501
5 | 0.8903 | 0.00654 | -0.0713 | 136.1315
5.5 | 0.9451 | 0.00706 | -0.0712 | 133.8669
6 | 0.9996 | 0.00763 | -0.0709 | 131.0092
6.5 | 1.0537 | 0.00821 | -0.0707 | 128.3435
7 | 1.1074 | 0.00881 | -0.0703 | 125.6981
7.5 | 1.1607 | 0.00946 | -0.0699 | 122.6956
8 | 1.213 | 0.01019 | -0.0693 | 119.0383
8.5 | 1.2654 | 0.01087 | -0.0688 | 116.4121
9 | 1.317 | 0.01161 | -0.0681 | 113.4367
9.5 | 1.3683 | 0.01233 | -0.0674 | 110.9732
10 | 1.4173 | 0.01333 | -0.0664 | 106.3241
10.5 | 1.467 | 0.01412 | -0.0655 | 103.8952
11 | 1.5153 | 0.01501 | -0.0644 | 100.9527
11.5 | 1.5621 | 0.016 | -0.0632 | 97.6312
12 | 1.607 | 0.0171 | -0.0617 | 93.9766
12.5 | 1.6491 | 0.01839 | -0.0599 | 89.6737
13 | 1.679 | 0.02079 | -0.0565 | 80.76
13.5 | 1.715 | 0.02222 | -0.054 | 77.1827
14 | 1.7446 | 0.02392 | -0.0508 | 72.9348
14.5 | 1.7572 | 0.02601 | -0.0452 | 67.5586
15 | 1.7639 | 0.02883 | -0.0404 | 61.1828
15.5 | 1.7657 | 0.03269 | -0.037 | 54.0135
16 | 1.7598 | 0.03813 | -0.0353 | 46.1526
16.5 | 1.7458 | 0.0455 | -0.0358 | 38.3692
17 | 1.7203 | 0.05552 | -0.0387 | 30.9852
17.5 | 1.6787 | 0.06903 | -0.0443 | 24.3184
18 | 1.6181 | 0.08677 | -0.0525 | 18.6482
18.5 | 1.5402 | 0.1085 | -0.0629 | 14.1954
19 | 1.451 | 0.13371 | -0.0757 | 10.8518
19.5 | 1.3708 | 0.15922 | -0.09 | 8.6095
20 | 1.3038 | 0.1847 | -0.1058 | 7.059

## 69. Re 4M Mach 0.25 (1)
BIGFOIL.COM POLAR EXPORT
MID 29
MID 29 |  |  |  | Cl Max: | 1.174 | at alpha= | 8.5 | deg
JavaFoil+Calcfoil stall+Eppler ext transition |  |  |  | L/D Max: | 106.223 | at alpha= | 5 | deg
Re: | 4000000 |  |  | Cd Min: | 0.00732 | at alpha= | -1 | deg
Mach: | 0.25 |  |  | Cl=0 at alpha= | -2.9344 | deg
|  |  |  | @ Cl=0.1, Cd= | 0.0074347
|  |  |  | @ Cl=0.4, Cd= | 0.0879
|  |  |  | @ Cl=0.6, Cd= | 0.0879
alpha (deg) | Cl | Cd | Cm | Cl/Cd
-12 | -0.152 | 0.08115 | -0.032 | -1.869
-11.5 | -0.204 | 0.07623 | -0.032 | -2.679
-11 | -0.248 | 0.07207 | -0.032 | -3.437
-10.5 | -0.285 | 0.0683 | -0.032 | -4.167
-10 | -0.315 | 0.06505 | -0.031 | -4.837
-9.5 | -0.338 | 0.06116 | -0.032 | -5.525
-9 | -0.354 | 0.05612 | -0.034 | -6.307
-8.5 | -0.361 | 0.05285 | -0.035 | -6.824
-8 | -0.36 | 0.0486 | -0.037 | -7.4
-7.5 | -0.357 | 0.03912 | -0.046 | -9.127
-7 | -0.407 | 0.00954 | -0.067 | -42.618
-6.5 | -0.375 | 0.00927 | -0.067 | -40.399
-6 | -0.335 | 0.00898 | -0.067 | -37.272
-5.5 | -0.288 | 0.00875 | -0.068 | -32.924
-5 | -0.237 | 0.00854 | -0.068 | -27.732
-4.5 | -0.183 | 0.00838 | -0.068 | -21.778
-4 | -0.126 | 0.00824 | -0.068 | -15.263
-3.5 | -0.067 | 0.00815 | -0.068 | -8.26
-3 | -0.008 | 0.00799 | -0.069 | -0.959
-2.5 | 0.053 | 0.00756 | -0.069 | 6.963
-2 | 0.113 | 0.0074 | -0.069 | 15.307
-1.5 | 0.174 | 0.00733 | -0.069 | 23.725
-1 | 0.235 | 0.00732 | -0.069 | 32.051
-0.5 | 0.295 | 0.00734 | -0.069 | 40.205
0 | 0.356 | 0.00744 | -0.07 | 47.818
0.5 | 0.416 | 0.0075 | -0.07 | 55.523
1 | 0.477 | 0.0076 | -0.07 | 62.693
1.5 | 0.537 | 0.00772 | -0.07 | 69.569
2 | 0.597 | 0.00788 | -0.07 | 75.755
2.5 | 0.657 | 0.00801 | -0.07 | 81.996
3 | 0.716 | 0.00816 | -0.07 | 87.761
3.5 | 0.776 | 0.00819 | -0.071 | 94.672
4 | 0.834 | 0.0084 | -0.071 | 99.329
4.5 | 0.892 | 0.00845 | -0.071 | 105.56
5 | 0.948 | 0.00893 | -0.071 | 106.223
5.5 | 1 | 0.00946 | -0.071 | 105.733
6 | 1.048 | 0.01011 | -0.071 | 103.631
6.5 | 1.09 | 0.01082 | -0.072 | 100.753
7 | 1.126 | 0.01219 | -0.072 | 92.321
7.5 | 1.153 | 0.01287 | -0.072 | 89.591
8 | 1.172 | 0.01361 | -0.072 | 86.095
8.5 | 1.174 | 0.01446 | -0.072 | 81.161
9 | 1.161 | 0.01546 | -0.072 | 75.117
9.5 | 1.126 | 0.01477 | -0.072 | 76.244
10 | 1.075 | 0.01758 | -0.072 | 61.172
10.5 | 1.004 | 0.01956 | -0.071 | 51.351
11 | 0.912 | 0.02339 | -0.069 | 38.981
11.5 | 0.803 | 0.03082 | -0.066 | 26.056
12 | 0.688 | 0.04235 | -0.063 | 16.254
12.5 | 0.57 | 0.06036 | -0.057 | 9.446
13 | 0.462 | 0.07471 | -0.053 | 6.184
13.5 | 0.354 | 0.0879 | -0.049 | 4.028

## 70. Re 4M Mach 0.25 (2)
BIGFOIL.COM POLAR EXPORT
MID 29
MID 29 |  |  |  | Cl Max: | 1.6353 | at alpha= | 12.5 | deg
XFOIL ncrit=9 |  |  |  | L/D Max: | 137.27 | at alpha= | 4 | deg
Re: | 4000000 |  |  | Cd Min: | 0.23966 | at alpha= | -18.5 | deg
Mach: | 0.25 |  |  | Cl=0 at alpha= | -2.8501 | deg
|  |  |  | @ Cl=0.1, Cd= | 0.0052743
|  |  |  | @ Cl=0.4, Cd= | 0.0050918
|  |  |  | @ Cl=0.6, Cd= | 0.0053592
alpha (deg) | Cl | Cd | Cm | Cl/Cd
-18.5 | -0.7462 | 0.23966 | 0.0637 | -3.1136
-18 | -0.7281 | 0.2332 | 0.0596 | -3.1222
-17.5 | -0.7101 | 0.22657 | 0.0556 | -3.1341
-17 | -0.6923 | 0.21979 | 0.0517 | -3.1498
-16.5 | -0.6745 | 0.21276 | 0.0478 | -3.1702
-16 | -0.6572 | 0.20557 | 0.044 | -3.197
-15.5 | -0.64 | 0.19812 | 0.0403 | -3.2304
-15 | -0.6236 | 0.19041 | 0.0367 | -3.275
-14.5 | -0.6083 | 0.1827 | 0.0332 | -3.3295
-14 | -0.5938 | 0.1749 | 0.0297 | -3.3951
-13.5 | -0.4211 | 0.14736 | 0.0035 | -2.8576
-13 | -0.4181 | 0.14001 | 0.0014 | -2.9862
-12.5 | -0.563 | 0.14957 | 0.0197 | -3.7641
-12 | -0.5547 | 0.14037 | 0.0163 | -3.9517
-11.5 | -0.5471 | 0.1321 | 0.0129 | -4.1416
-11 | -0.5345 | 0.12543 | 0.01 | -4.2613
-10.5 | -0.5243 | 0.11805 | 0.0068 | -4.4413
-8.5 | -0.6612 | 0.01824 | -0.0734 | -36.25
-8 | -0.6042 | 0.01294 | -0.0759 | -46.6924
-7.5 | -0.5492 | 0.01075 | -0.0752 | -51.0884
-7 | -0.4939 | 0.0087 | -0.0743 | -56.7701
-6.5 | -0.4358 | 0.00807 | -0.0735 | -54.0025
-6 | -0.3769 | 0.00751 | -0.0729 | -50.1864
-5.5 | -0.3174 | 0.00704 | -0.0725 | -45.0852
-5 | -0.2576 | 0.00658 | -0.0722 | -39.1489
-4.5 | -0.1976 | 0.00626 | -0.0721 | -31.5655
-4 | -0.1377 | 0.00602 | -0.072 | -22.8738
-3.5 | -0.0778 | 0.00583 | -0.072 | -13.3448
-3 | -0.0179 | 0.00564 | -0.0721 | -3.1738
-2.5 | 0.0418 | 0.00544 | -0.0722 | 7.6838
-2 | 0.1015 | 0.00527 | -0.0724 | 19.26
-1.5 | 0.1611 | 0.00513 | -0.0727 | 31.4035
-1 | 0.2206 | 0.00504 | -0.073 | 43.7698
-0.5 | 0.2799 | 0.00502 | -0.0732 | 55.757
0.5 | 0.3985 | 0.00509 | -0.0736 | 78.2908
1 | 0.4576 | 0.00516 | -0.0738 | 88.6822
1.5 | 0.5166 | 0.00524 | -0.074 | 98.5878
2 | 0.5755 | 0.00533 | -0.0742 | 107.9737
2.5 | 0.6342 | 0.0054 | -0.0743 | 117.4444
3 | 0.692 | 0.00548 | -0.0742 | 126.2774
3.5 | 0.7459 | 0.00549 | -0.0729 | 135.8652
4 | 0.8044 | 0.00586 | -0.0728 | 137.2696
4.5 | 0.8624 | 0.0063 | -0.0727 | 136.8889
5 | 0.9204 | 0.00674 | -0.0724 | 136.5579
5.5 | 0.9778 | 0.00726 | -0.072 | 134.6832
6 | 1.0343 | 0.00791 | -0.0715 | 130.7585
6.5 | 1.0909 | 0.00855 | -0.0709 | 127.5906
7 | 1.1472 | 0.00921 | -0.0702 | 124.5603
7.5 | 1.2026 | 0.01001 | -0.0693 | 120.1399
8 | 1.2577 | 0.0108 | -0.0683 | 116.4537
8.5 | 1.3126 | 0.01161 | -0.0672 | 113.0577
9 | 1.3669 | 0.01247 | -0.0659 | 109.6151
9.5 | 1.4187 | 0.01364 | -0.0642 | 104.0103
10 | 1.4705 | 0.0147 | -0.0625 | 100.034
10.5 | 1.52 | 0.01598 | -0.0604 | 95.1189
11 | 1.5661 | 0.01753 | -0.0578 | 89.3383
11.5 | 1.6064 | 0.0195 | -0.0546 | 82.3795
12 | 1.6341 | 0.02234 | -0.05 | 73.1468
12.5 | 1.6353 | 0.02619 | -0.0426 | 62.4399
13 | 1.6074 | 0.03207 | -0.0354 | 50.1216
13.5 | 1.5887 | 0.03923 | -0.0337 | 40.4971
14 | 1.5606 | 0.04948 | -0.0365 | 31.54
14.5 | 1.5221 | 0.06312 | -0.043 | 24.1144
15 | 1.4759 | 0.07903 | -0.0512 | 18.6752
15.5 | 1.4249 | 0.09609 | -0.0594 | 14.8288
16 | 1.3689 | 0.11445 | -0.0682 | 11.9607
16.5 | 1.3151 | 0.13321 | -0.0776 | 9.8724
17.5 | 1.2471 | 0.16585 | -0.0953 | 7.5194

## 71. Re 4M Mach 0.50 (1)
BIGFOIL.COM POLAR EXPORT
MID 29
MID 29 |  |  |  | Cl Max: | 1.224 | at alpha= | 20 | deg
JavaFoil+Calcfoil stall+Eppler ext transition |  |  |  | L/D Max: | 104.292 | at alpha= | 4.5 | deg
Re: | 4000000 |  |  | Cd Min: | 0.00762 | at alpha= | -1 | deg
Mach: | 0.5 |  |  | Cl=0 at alpha= | -2.9338 | deg
|  |  |  | @ Cl=0.1, Cd= | 0.0078354
|  |  |  | @ Cl=0.4, Cd= | 0.0077533
|  |  |  | @ Cl=0.6, Cd= | 0.00817
alpha (deg) | Cl | Cd | Cm | Cl/Cd
-20 | -0.918 | 0.16157 | -0.041 | -5.682
-19.5 | -0.892 | 0.1576 | -0.041 | -5.66
-19 | -0.867 | 0.15651 | -0.041 | -5.541
-18.5 | -0.84 | 0.14866 | -0.041 | -5.649
-18 | -0.812 | 0.14543 | -0.04 | -5.583
-17.5 | -0.785 | 0.14061 | -0.039 | -5.586
-17 | -0.759 | 0.13377 | -0.04 | -5.676
-16.5 | -0.734 | 0.13293 | -0.04 | -5.518
-16 | -0.706 | 0.12627 | -0.039 | -5.59
-15.5 | -0.678 | 0.12257 | -0.038 | -5.533
-15 | -0.652 | 0.11804 | -0.038 | -5.522
-14.5 | -0.625 | 0.11414 | -0.038 | -5.479
-14 | -0.599 | 0.10845 | -0.038 | -5.521
-13.5 | -0.571 | 0.1051 | -0.037 | -5.435
-13 | -0.544 | 0.10056 | -0.037 | -5.411
-12.5 | -0.518 | 0.0857 | -0.037 | -6.041
-12 | -0.491 | 0.07939 | -0.037 | -6.186
-11.5 | -0.463 | 0.08857 | -0.036 | -5.232
-11 | -0.437 | 0.07584 | -0.036 | -5.761
-10.5 | -0.41 | 0.06922 | -0.037 | -5.929
-10 | -0.385 | 0.06316 | -0.04 | -6.088
-9.5 | -0.355 | 0.06811 | -0.034 | -5.218
-9 | -0.329 | 0.05986 | -0.036 | -5.495
-8.5 | -0.304 | 0.05291 | -0.042 | -5.744
-8 | -0.275 | 0.05357 | -0.036 | -5.131
-7.5 | -0.248 | 0.05016 | -0.035 | -4.935
-7 | -0.221 | 0.04712 | -0.037 | -4.688
-6.5 | -0.195 | 0.04266 | -0.042 | -4.571
-6 | -0.167 | 0.04218 | -0.037 | -3.949
-5.5 | -0.221 | 0.00949 | -0.076 | -23.237
-5 | -0.238 | 0.00921 | -0.076 | -25.832
-4.5 | -0.194 | 0.00896 | -0.076 | -21.677
-4 | -0.137 | 0.00874 | -0.076 | -15.715
-3.5 | -0.074 | 0.00852 | -0.076 | -8.729
-3 | -0.009 | 0.00839 | -0.077 | -1.016
-2.5 | 0.059 | 0.00795 | -0.077 | 7.382
-2 | 0.127 | 0.00776 | -0.077 | 16.292
-1.5 | 0.194 | 0.00763 | -0.077 | 25.492
-1 | 0.262 | 0.00762 | -0.077 | 34.402
-0.5 | 0.33 | 0.00768 | -0.078 | 42.976
0 | 0.398 | 0.00775 | -0.078 | 51.301
0.5 | 0.465 | 0.00786 | -0.078 | 59.191
1 | 0.532 | 0.008 | -0.078 | 66.557
1.5 | 0.6 | 0.00817 | -0.078 | 73.398
2 | 0.667 | 0.00838 | -0.078 | 79.551
2.5 | 0.733 | 0.00861 | -0.079 | 85.185
3 | 0.799 | 0.00882 | -0.079 | 90.62
3.5 | 0.865 | 0.009 | -0.079 | 96.127
4 | 0.93 | 0.00932 | -0.079 | 99.795
4.5 | 0.993 | 0.00952 | -0.079 | 104.292
5 | 1.052 | 0.0102 | -0.079 | 103.197
5.5 | 1.101 | 0.01108 | -0.08 | 99.412
6 | 1.135 | 0.0122 | -0.08 | 92.972
6.5 | 1.14 | 0.01417 | -0.08 | 80.404
7 | 1.074 | 0.01564 | -0.08 | 68.641
7.5 | 0.693 | 0.01706 | -0.08 | 40.626
8 | 0.718 | 0.01899 | -0.079 | 37.78
8.5 | 0.734 | 0.0222 | -0.077 | 33.044
9 | 0.652 | 0.06143 | -0.049 | 10.619
9.5 | 0.7 | 0.05471 | -0.06 | 12.803
10 | 0.757 | 0.04429 | -0.067 | 17.101
10.5 | 0.722 | 0.08022 | -0.04 | 9.003
11 | 0.749 | 0.07885 | -0.041 | 9.5
11.5 | 0.775 | 0.08849 | -0.04 | 8.753
12 | 0.803 | 0.09761 | -0.044 | 8.23
12.5 | 0.828 | 0.09953 | -0.042 | 8.316
13 | 0.855 | 0.10436 | -0.044 | 8.195
13.5 | 0.881 | 0.10701 | -0.044 | 8.237
14 | 0.907 | 0.11164 | -0.044 | 8.128
14.5 | 0.936 | 0.11766 | -0.047 | 7.955
15 | 0.961 | 0.11919 | -0.046 | 8.064
15.5 | 0.987 | 0.1246 | -0.047 | 7.923
16 | 1.016 | 0.12974 | -0.049 | 7.831
16.5 | 1.04 | 0.13188 | -0.048 | 7.89
17 | 1.066 | 0.13627 | -0.049 | 7.825
17.5 | 1.094 | 0.14325 | -0.05 | 7.639
18 | 1.125 | 0.14772 | -0.052 | 7.614
18.5 | 1.145 | 0.14977 | -0.05 | 7.646
19 | 1.171 | 0.15475 | -0.051 | 7.569
19.5 | 1.202 | 0.15997 | -0.053 | 7.516
20 | 1.224 | 0.16318 | -0.052 | 7.498

## 72. Re 4M Mach 0.50 (2)
BIGFOIL.COM POLAR EXPORT
MID 29
MID 29 |  |  |  | Cl Max: | 1.4342 | at alpha= | 8 | deg
XFOIL ncrit=9 |  |  |  | L/D Max: | 141.864 | at alpha= | 4 | deg
Re: | 4000000 |  |  | Cd Min: | 0.28733 | at alpha= | -20 | deg
Mach: | 0.5 |  |  | Cl=0 at alpha= | -2.8077 | deg
|  |  |  | @ Cl=0.1, Cd= | 0.0055725
|  |  |  | @ Cl=0.4, Cd= | 0.0053317
|  |  |  | @ Cl=0.6, Cd= | 0.0056167
alpha (deg) | Cl | Cd | Cm | Cl/Cd
-20 | -0.8689 | 0.28733 | 0.0895 | -3.024
-19.5 | -0.8459 | 0.27856 | 0.0841 | -3.0367
-19 | -0.8228 | 0.26964 | 0.0787 | -3.0515
-18.5 | -0.8009 | 0.26024 | 0.0734 | -3.0775
-18 | -0.7783 | 0.25254 | 0.0685 | -3.0819
-17.5 | -0.7555 | 0.24456 | 0.0636 | -3.0892
-17 | -0.7329 | 0.23637 | 0.0588 | -3.1006
-16.5 | -0.7104 | 0.22803 | 0.0541 | -3.1154
-16 | -0.6878 | 0.21946 | 0.0495 | -3.1341
-15.5 | -0.666 | 0.21102 | 0.045 | -3.1561
-15 | -0.6449 | 0.20256 | 0.0406 | -3.1837
-14.5 | -0.6244 | 0.1941 | 0.0363 | -3.2169
-14 | -0.6048 | 0.1857 | 0.0322 | -3.2569
-13.5 | -0.5862 | 0.17736 | 0.0283 | -3.3051
-13 | -0.5685 | 0.16889 | 0.0244 | -3.3661
-12.5 | -0.5532 | 0.16062 | 0.0207 | -3.4442
-12 | -0.5384 | 0.15193 | 0.0171 | -3.5437
-11.5 | -0.5244 | 0.14292 | 0.0135 | -3.6692
-11 | -0.5097 | 0.13554 | 0.0102 | -3.7605
-10.5 | -0.4932 | 0.12769 | 0.0068 | -3.8625
-10 | -0.4831 | 0.11965 | 0.0036 | -4.0376
-9.5 | -0.4732 | 0.11121 | 0 | -4.255
-9 | -0.4667 | 0.10205 | -0.004 | -4.5732
-8.5 | -0.4586 | 0.09358 | -0.008 | -4.9006
-8 | -0.4556 | 0.08415 | -0.013 | -5.4141
-7.5 | -0.4551 | 0.07449 | -0.0189 | -6.1095
-7 | -0.4509 | 0.06428 | -0.0281 | -7.0146
-6.5 | -0.4419 | 0.05252 | -0.0433 | -8.4139
-6 | -0.4104 | 0.03438 | -0.0694 | -11.9372
-5.5 | -0.3731 | 0.01852 | -0.0823 | -20.1458
-5 | -0.3131 | 0.00966 | -0.0848 | -32.412
-4.5 | -0.2411 | 0.00741 | -0.0838 | -32.5371
-4 | -0.1687 | 0.00664 | -0.0828 | -25.4066
-3.5 | -0.0972 | 0.00622 | -0.082 | -15.627
-3 | -0.0268 | 0.00598 | -0.0815 | -4.4816
-2.5 | 0.0429 | 0.00573 | -0.0813 | 7.4869
-2 | 0.1118 | 0.00554 | -0.0812 | 20.1805
-1.5 | 0.1804 | 0.00538 | -0.0812 | 33.5316
-1 | 0.2485 | 0.00528 | -0.0814 | 47.0644
-0.5 | 0.3164 | 0.00527 | -0.0815 | 60.038
0.5 | 0.4518 | 0.00537 | -0.0817 | 84.1341
1 | 0.5193 | 0.00548 | -0.0818 | 94.7628
1.5 | 0.5871 | 0.00559 | -0.0818 | 105.0268
2 | 0.6548 | 0.00573 | -0.0817 | 114.2757
2.5 | 0.7226 | 0.00588 | -0.0815 | 122.8912
3 | 0.7902 | 0.00601 | -0.0811 | 131.4809
3.5 | 0.8523 | 0.00601 | -0.0791 | 141.8136
4 | 0.9207 | 0.00649 | -0.0782 | 141.8644
4.5 | 0.9894 | 0.007 | -0.0772 | 141.3429
5 | 1.0584 | 0.00758 | -0.0758 | 139.6306
5.5 | 1.1269 | 0.0083 | -0.0741 | 135.7711
6 | 1.1948 | 0.00918 | -0.0719 | 130.1525
6.5 | 1.2621 | 0.01023 | -0.0692 | 123.3724
7 | 1.3297 | 0.01139 | -0.0658 | 116.7428
7.5 | 1.3939 | 0.01313 | -0.0609 | 106.1615
8 | 1.4342 | 0.01699 | -0.0529 | 84.4144
8.5 | 1.4336 | 0.02303 | -0.0428 | 62.2492
9 | 1.4022 | 0.02978 | -0.0343 | 47.0853
9.5 | 1.3667 | 0.03977 | -0.0348 | 34.3651
10 | 1.3306 | 0.05275 | -0.0419 | 25.2246
10.5 | 1.2939 | 0.06722 | -0.0507 | 19.2487
11 | 1.2565 | 0.0817 | -0.0584 | 15.3794
11.5 | 1.2199 | 0.09593 | -0.0653 | 12.7166
12 | 1.187 | 0.10987 | -0.072 | 10.8037
12.5 | 1.1587 | 0.12375 | -0.079 | 9.3632
13 | 1.1352 | 0.13764 | -0.0863 | 8.2476

## 73. Re 5M Mach 0.00 (1)
BIGFOIL.COM POLAR EXPORT
MID 29
MID 29 |  |  |  | Cl Max: | 1.196 | at alpha= | 9.5 | deg
JavaFoil+Calcfoil stall+Eppler ext transition |  |  |  | L/D Max: | 109.033 | at alpha= | 5.5 | deg
Re: | 5000000 |  |  | Cd Min: | 0.00723 | at alpha= | -1 | deg
Mach: | 0 |  |  | Cl=0 at alpha= | -2.9397 | deg
|  |  |  | @ Cl=0.1, Cd= | 0.0073537
|  |  |  | @ Cl=0.4, Cd= | 0.0073959
|  |  |  | @ Cl=0.6, Cd= | 0.0077831
alpha (deg) | Cl | Cd | Cm | Cl/Cd
-13.5 | -0.372 | 0.08991 | -0.033 | -4.141
-13 | -0.386 | 0.08529 | -0.033 | -4.529
-12.5 | -0.399 | 0.08089 | -0.033 | -4.933
-12 | -0.41 | 0.07633 | -0.033 | -5.377
-11.5 | -0.42 | 0.07189 | -0.034 | -5.842
-11 | -0.428 | 0.06637 | -0.036 | -6.45
-10.5 | -0.431 | 0.06416 | -0.034 | -6.711
-10 | -0.432 | 0.05958 | -0.036 | -7.245
-9.5 | -0.43 | 0.0542 | -0.039 | -7.932
-9 | -0.442 | 0.03589 | -0.05 | -12.305
-8.5 | -0.489 | 0.01073 | -0.063 | -45.607
-8 | -0.477 | 0.00962 | -0.065 | -49.636
-7.5 | -0.449 | 0.00931 | -0.065 | -48.257
-7 | -0.415 | 0.00904 | -0.065 | -45.92
-6.5 | -0.376 | 0.00882 | -0.065 | -42.608
-6 | -0.332 | 0.00862 | -0.065 | -38.509
-5.5 | -0.283 | 0.00841 | -0.065 | -33.686
-5 | -0.232 | 0.00825 | -0.066 | -28.099
-4.5 | -0.178 | 0.00816 | -0.066 | -21.812
-4 | -0.122 | 0.00802 | -0.066 | -15.238
-3.5 | -0.065 | 0.00795 | -0.066 | -8.213
-3 | -0.007 | 0.00779 | -0.066 | -0.954
-2.5 | 0.051 | 0.00747 | -0.066 | 6.831
-2 | 0.11 | 0.00733 | -0.067 | 14.973
-1.5 | 0.168 | 0.00728 | -0.067 | 23.156
-1 | 0.227 | 0.00723 | -0.067 | 31.407
-0.5 | 0.286 | 0.00728 | -0.067 | 39.255
0 | 0.345 | 0.00732 | -0.067 | 47.051
0.5 | 0.403 | 0.0074 | -0.067 | 54.436
1 | 0.461 | 0.00751 | -0.068 | 61.466
1.5 | 0.52 | 0.0076 | -0.068 | 68.38
2 | 0.578 | 0.00773 | -0.068 | 74.749
2.5 | 0.636 | 0.00787 | -0.068 | 80.855
3 | 0.694 | 0.00802 | -0.068 | 86.486
3.5 | 0.751 | 0.00819 | -0.068 | 91.695
4 | 0.808 | 0.00824 | -0.069 | 98.049
4.5 | 0.865 | 0.00844 | -0.069 | 102.437
5 | 0.92 | 0.00846 | -0.069 | 108.731
5.5 | 0.971 | 0.00891 | -0.069 | 109.033
6 | 1.019 | 0.00945 | -0.069 | 107.858
6.5 | 1.064 | 0.01004 | -0.069 | 105.915
7 | 1.103 | 0.0112 | -0.069 | 98.488
7.5 | 1.138 | 0.01176 | -0.07 | 96.758
8 | 1.166 | 0.01232 | -0.07 | 94.645
8.5 | 1.185 | 0.01291 | -0.07 | 91.763
9 | 1.195 | 0.01361 | -0.07 | 87.776
9.5 | 1.196 | 0.01436 | -0.07 | 83.317
10 | 1.189 | 0.01531 | -0.07 | 77.66
10.5 | 1.166 | 0.01602 | -0.07 | 72.8
11 | 1.137 | 0.01716 | -0.07 | 66.254
11.5 | 1.1 | 0.01841 | -0.069 | 59.748
12 | 1.053 | 0.02053 | -0.069 | 51.282
12.5 | 1 | 0.02367 | -0.068 | 42.234
13 | 0.939 | 0.02896 | -0.066 | 32.421
13.5 | 0.879 | 0.03578 | -0.064 | 24.553
14 | 0.813 | 0.04713 | -0.061 | 17.26
14.5 | 0.752 | 0.0607 | -0.058 | 12.392

## 74. Re 5M Mach 0.00 (2)
BIGFOIL.COM POLAR EXPORT
MID 29
MID 29 |  |  |  | Cl Max: | 1.8497 | at alpha= | 16.5 | deg
XFOIL ncrit=9 |  |  |  | L/D Max: | 140.222 | at alpha= | 5 | deg
Re: | 5000000 |  |  | Cd Min: | 0.24325 | at alpha= | -19 | deg
Mach: | 0 |  |  | Cl=0 at alpha= | -2.8578 | deg
|  |  |  | @ Cl=0.1, Cd= | 0.0051472
|  |  |  | @ Cl=0.4, Cd= | 0.005009
|  |  |  | @ Cl=0.6, Cd= | 0.0052936
alpha (deg) | Cl | Cd | Cm | Cl/Cd
-19 | -0.7498 | 0.24325 | 0.0658 | -3.0824
-18.5 | -0.7327 | 0.23629 | 0.0618 | -3.1009
-18 | -0.716 | 0.22934 | 0.0578 | -3.122
-17.5 | -0.6996 | 0.22235 | 0.054 | -3.1464
-17 | -0.6833 | 0.21519 | 0.0501 | -3.1753
-16.5 | -0.671 | 0.20648 | 0.046 | -3.2497
-16 | -0.6551 | 0.19988 | 0.0425 | -3.2775
-14 | -1.1815 | 0.0287 | -0.0632 | -41.1672
-13.5 | -1.1506 | 0.02404 | -0.0653 | -47.8619
-13 | -1.1104 | 0.02079 | -0.0662 | -53.4103
-12.5 | -1.0654 | 0.0183 | -0.0667 | -58.2186
-12 | -1.0175 | 0.01627 | -0.067 | -62.5384
-11.5 | -0.9675 | 0.01462 | -0.0672 | -66.1765
-11 | -0.9162 | 0.01324 | -0.0672 | -69.1994
-10.5 | -0.8642 | 0.01205 | -0.0672 | -71.7178
-10 | -0.8126 | 0.01114 | -0.0668 | -72.9443
-9.5 | -0.7531 | 0.0103 | -0.068 | -73.1165
-9 | -0.6905 | 0.00952 | -0.0698 | -72.5315
-8.5 | -0.632 | 0.00901 | -0.0705 | -70.1443
-8 | -0.578 | 0.00865 | -0.0701 | -66.8208
-7.5 | -0.5246 | 0.00778 | -0.0696 | -67.4293
-7 | -0.4703 | 0.00732 | -0.0692 | -64.2486
-6.5 | -0.4148 | 0.00696 | -0.069 | -59.5977
-6 | -0.3587 | 0.00664 | -0.0689 | -54.0211
-5.5 | -0.3021 | 0.00639 | -0.0689 | -47.277
-5 | -0.2452 | 0.00611 | -0.069 | -40.1309
-4.5 | -0.1881 | 0.00593 | -0.0691 | -31.7201
-4 | -0.1309 | 0.00575 | -0.0692 | -22.7652
-3.5 | -0.0736 | 0.00559 | -0.0694 | -13.1664
-3 | -0.0163 | 0.00544 | -0.0696 | -2.9963
-2.5 | 0.041 | 0.00528 | -0.0698 | 7.7652
-2 | 0.0984 | 0.00515 | -0.0701 | 19.1068
-1 | 0.213 | 0.00495 | -0.0707 | 43.0303
-0.5 | 0.2702 | 0.00493 | -0.071 | 54.8073
0 | 0.3274 | 0.00494 | -0.0712 | 66.2753
0.5 | 0.3845 | 0.00499 | -0.0715 | 77.0541
1 | 0.4415 | 0.00506 | -0.0717 | 87.253
1.5 | 0.4984 | 0.00514 | -0.0719 | 96.965
2 | 0.5551 | 0.00523 | -0.0721 | 106.1377
2.5 | 0.6116 | 0.00531 | -0.0723 | 115.1789
3 | 0.6678 | 0.00541 | -0.0725 | 123.4381
3.5 | 0.7228 | 0.00547 | -0.0723 | 132.1389
4 | 0.7752 | 0.00557 | -0.0714 | 139.1741
4.5 | 0.8308 | 0.00593 | -0.0715 | 140.1012
5 | 0.8862 | 0.00632 | -0.0714 | 140.2215
5.5 | 0.9409 | 0.0068 | -0.0713 | 138.3676
6 | 0.9949 | 0.00738 | -0.0711 | 134.8103
6.5 | 1.049 | 0.00788 | -0.071 | 133.1218
7 | 1.1025 | 0.00846 | -0.0707 | 130.3191
7.5 | 1.1553 | 0.00908 | -0.0703 | 127.2357
8 | 1.2079 | 0.0097 | -0.07 | 124.5258
8.5 | 1.2601 | 0.01032 | -0.0695 | 122.1027
9 | 1.3117 | 0.01097 | -0.069 | 119.5716
9.5 | 1.3627 | 0.01166 | -0.0685 | 116.8696
10 | 1.4128 | 0.01242 | -0.0678 | 113.752
10.5 | 1.4627 | 0.01312 | -0.0671 | 111.4863
11 | 1.5114 | 0.0139 | -0.0663 | 108.7338
11.5 | 1.5588 | 0.01477 | -0.0653 | 105.5383
12 | 1.6046 | 0.01573 | -0.0642 | 102.0089
12.5 | 1.6479 | 0.0169 | -0.0627 | 97.5089
13 | 1.687 | 0.01839 | -0.0607 | 91.7346
13.5 | 1.7281 | 0.01945 | -0.059 | 88.8483
14 | 1.7662 | 0.02064 | -0.057 | 85.5717
14.5 | 1.7996 | 0.02205 | -0.0544 | 81.6145
15 | 1.825 | 0.02364 | -0.0507 | 77.1997
15.5 | 1.8373 | 0.02559 | -0.0455 | 71.7976
16 | 1.8454 | 0.02825 | -0.0411 | 65.3239
16.5 | 1.8497 | 0.03176 | -0.0378 | 58.2399
17 | 1.849 | 0.0364 | -0.0359 | 50.7967
17.5 | 1.841 | 0.04257 | -0.0356 | 43.2464
18 | 1.8232 | 0.0508 | -0.037 | 35.8898
18.5 | 1.7931 | 0.06162 | -0.0405 | 29.0993
19 | 1.7448 | 0.07625 | -0.0465 | 22.8826
19.5 | 1.6764 | 0.09521 | -0.0551 | 17.6074
20 | 1.59 | 0.11845 | -0.0664 | 13.4234

## 75. Re 5M Mach 0.10 (1)
BIGFOIL.COM POLAR EXPORT
MID 29
MID 29 |  |  |  | Cl Max: | 1.192 | at alpha= | 9 | deg
JavaFoil+Calcfoil stall+Eppler ext transition |  |  |  | L/D Max: | 108.971 | at alpha= | 5.5 | deg
Re: | 5000000 |  |  | Cd Min: | 0.00725 | at alpha= | -1 | deg
Mach: | 0.1 |  |  | Cl=0 at alpha= | -2.9397 | deg
|  |  |  | @ Cl=0.1, Cd= | 0.0073637
|  |  |  | @ Cl=0.4, Cd= | 0.0074124
|  |  |  | @ Cl=0.6, Cd= | 0.0077959
alpha (deg) | Cl | Cd | Cm | Cl/Cd
-13 | -0.357 | 0.08592 | -0.033 | -4.149
-12.5 | -0.372 | 0.08135 | -0.033 | -4.575
-12 | -0.386 | 0.07703 | -0.033 | -5.017
-11.5 | -0.399 | 0.07256 | -0.033 | -5.5
-11 | -0.41 | 0.06723 | -0.035 | -6.099
-10.5 | -0.416 | 0.0649 | -0.034 | -6.407
-10 | -0.419 | 0.06055 | -0.035 | -6.925
-9.5 | -0.42 | 0.05566 | -0.037 | -7.539
-9 | -0.424 | 0.04384 | -0.045 | -9.673
-8.5 | -0.45 | 0.01941 | -0.058 | -23.203
-8 | -0.474 | 0.00973 | -0.065 | -48.737
-7.5 | -0.447 | 0.00938 | -0.065 | -47.684
-7 | -0.414 | 0.00907 | -0.065 | -45.697
-6.5 | -0.376 | 0.00887 | -0.065 | -42.394
-6 | -0.333 | 0.00864 | -0.066 | -38.478
-5.5 | -0.284 | 0.00846 | -0.066 | -33.591
-5 | -0.233 | 0.0083 | -0.066 | -28.02
-4.5 | -0.179 | 0.00816 | -0.066 | -21.879
-4 | -0.123 | 0.00805 | -0.066 | -15.249
-3.5 | -0.066 | 0.00796 | -0.066 | -8.238
-3 | -0.007 | 0.0078 | -0.067 | -0.957
-2.5 | 0.051 | 0.00748 | -0.067 | 6.856
-2 | 0.11 | 0.00734 | -0.067 | 15.022
-1.5 | 0.169 | 0.00729 | -0.067 | 23.241
-1 | 0.228 | 0.00725 | -0.067 | 31.516
-0.5 | 0.287 | 0.00729 | -0.067 | 39.393
0 | 0.346 | 0.00733 | -0.068 | 47.232
0.5 | 0.405 | 0.00742 | -0.068 | 54.631
1 | 0.464 | 0.00752 | -0.068 | 61.643
1.5 | 0.522 | 0.00762 | -0.068 | 68.574
2 | 0.581 | 0.00775 | -0.068 | 74.952
2.5 | 0.639 | 0.00789 | -0.068 | 81.057
3 | 0.697 | 0.00804 | -0.069 | 86.67
3.5 | 0.755 | 0.00822 | -0.069 | 91.841
4 | 0.812 | 0.00828 | -0.069 | 98.152
4.5 | 0.869 | 0.00848 | -0.069 | 102.488
5 | 0.924 | 0.0085 | -0.069 | 108.746
5.5 | 0.976 | 0.00895 | -0.069 | 108.971
6 | 1.024 | 0.00951 | -0.069 | 107.638
6.5 | 1.068 | 0.01008 | -0.07 | 105.977
7 | 1.107 | 0.01128 | -0.07 | 98.14
7.5 | 1.141 | 0.01186 | -0.07 | 96.195
8 | 1.168 | 0.01243 | -0.07 | 93.965
8.5 | 1.185 | 0.01306 | -0.07 | 90.719
9 | 1.192 | 0.01377 | -0.07 | 86.546
9.5 | 1.19 | 0.0146 | -0.071 | 81.522
10 | 1.179 | 0.01562 | -0.071 | 75.47
10.5 | 1.15 | 0.0163 | -0.07 | 70.556
11 | 1.115 | 0.01755 | -0.07 | 63.532
11.5 | 1.072 | 0.01898 | -0.069 | 56.455
12 | 1.017 | 0.02147 | -0.069 | 47.389
12.5 | 0.956 | 0.02536 | -0.067 | 37.714
13 | 0.888 | 0.03218 | -0.065 | 27.597
13.5 | 0.821 | 0.04104 | -0.063 | 19.995
14 | 0.751 | 0.05467 | -0.06 | 13.739

## 76. Re 5M Mach 0.10 (2)
BIGFOIL.COM POLAR EXPORT
MID 29
MID 29 |  |  |  | Cl Max: | 1.8197 | at alpha= | 16 | deg
XFOIL ncrit=9 |  |  |  | L/D Max: | 140.425 | at alpha= | 5 | deg
Re: | 5000000 |  |  | Cd Min: | 0.15287 | at alpha= | 20 | deg
Mach: | 0.1 |  |  | Cl=0 at alpha= | -2.8561 | deg
|  |  |  | @ Cl=0.1, Cd= | 0.0051575
|  |  |  | @ Cl=0.4, Cd= | 0.0050162
|  |  |  | @ Cl=0.6, Cd= | 0.0053086
alpha (deg) | Cl | Cd | Cm | Cl/Cd
-13 | -1.0831 | 0.03087 | -0.0628 | -35.0858
-12.5 | -1.058 | 0.02408 | -0.0666 | -43.9369
-12 | -1.0183 | 0.01995 | -0.0679 | -51.0426
-11.5 | -0.9721 | 0.0171 | -0.0683 | -56.848
-11 | -0.9225 | 0.01493 | -0.0685 | -61.7883
-10.5 | -0.8713 | 0.01321 | -0.0684 | -65.9576
-10 | -0.8198 | 0.0119 | -0.0679 | -68.8908
-9.5 | -0.7601 | 0.01087 | -0.069 | -69.9264
-9 | -0.6969 | 0.00988 | -0.0707 | -70.5364
-8.5 | -0.6378 | 0.00918 | -0.0714 | -69.4771
-8 | -0.5833 | 0.00874 | -0.0708 | -66.7391
-7.5 | -0.5292 | 0.00797 | -0.0703 | -66.399
-7 | -0.4744 | 0.00742 | -0.0698 | -63.9353
-6.5 | -0.4184 | 0.00703 | -0.0696 | -59.5164
-6 | -0.3617 | 0.0067 | -0.0695 | -53.9851
-5.5 | -0.3046 | 0.00642 | -0.0694 | -47.4455
-5 | -0.2472 | 0.00614 | -0.0695 | -40.2606
-4.5 | -0.1897 | 0.00595 | -0.0695 | -31.8824
-4 | -0.132 | 0.00576 | -0.0697 | -22.9167
-3.5 | -0.0743 | 0.0056 | -0.0698 | -13.2679
-3 | -0.0166 | 0.00546 | -0.07 | -3.0403
-2.5 | 0.0411 | 0.00529 | -0.0702 | 7.7694
-2 | 0.0988 | 0.00516 | -0.0705 | 19.1473
-1.5 | 0.1565 | 0.00504 | -0.0707 | 31.0516
-1 | 0.2141 | 0.00496 | -0.071 | 43.1653
-0.5 | 0.2717 | 0.00494 | -0.0713 | 55
0 | 0.3292 | 0.00495 | -0.0716 | 66.5051
0.5 | 0.3867 | 0.005 | -0.0718 | 77.34
1 | 0.444 | 0.00507 | -0.072 | 87.574
1.5 | 0.5012 | 0.00515 | -0.0723 | 97.3204
2 | 0.5583 | 0.00525 | -0.0725 | 106.3429
2.5 | 0.6152 | 0.00533 | -0.0727 | 115.4221
3 | 0.6717 | 0.00543 | -0.0728 | 123.7017
3.5 | 0.7272 | 0.00549 | -0.0726 | 132.459
4 | 0.7798 | 0.00558 | -0.0717 | 139.7491
4.5 | 0.8359 | 0.00596 | -0.0717 | 140.2517
5 | 0.8917 | 0.00635 | -0.0717 | 140.4252
5.5 | 0.9468 | 0.00685 | -0.0715 | 138.219
6 | 1.0012 | 0.00743 | -0.0713 | 134.751
6.5 | 1.0557 | 0.00795 | -0.071 | 132.7925
7 | 1.1097 | 0.00851 | -0.0707 | 130.3995
7.5 | 1.1629 | 0.00918 | -0.0703 | 126.6776
8 | 1.216 | 0.00979 | -0.0698 | 124.2084
8.5 | 1.2686 | 0.01045 | -0.0693 | 121.3971
9 | 1.3209 | 0.0111 | -0.0687 | 119
9.5 | 1.372 | 0.01188 | -0.068 | 115.4882
10 | 1.4229 | 0.0126 | -0.0673 | 112.9286
10.5 | 1.4731 | 0.01335 | -0.0664 | 110.3446
11 | 1.5221 | 0.0142 | -0.0654 | 107.1901
11.5 | 1.5696 | 0.01514 | -0.0643 | 103.6724
12 | 1.6149 | 0.01624 | -0.0628 | 99.4397
12.5 | 1.6544 | 0.01791 | -0.0606 | 92.373
13 | 1.6973 | 0.01897 | -0.0589 | 89.4729
13.5 | 1.737 | 0.02021 | -0.0568 | 85.9476
14 | 1.772 | 0.02167 | -0.0542 | 81.772
14.5 | 1.8 | 0.02341 | -0.0507 | 76.8902
15 | 1.8115 | 0.02547 | -0.0449 | 71.1229
15.5 | 1.8183 | 0.02825 | -0.0401 | 64.3646
16 | 1.8197 | 0.0321 | -0.0366 | 56.6885
16.5 | 1.8155 | 0.03727 | -0.0348 | 48.7121
17 | 1.8035 | 0.04421 | -0.0349 | 40.7939
17.5 | 1.7803 | 0.05358 | -0.0372 | 33.227
18 | 1.7415 | 0.06622 | -0.042 | 26.2987
18.5 | 1.6865 | 0.08249 | -0.0492 | 20.4449
19 | 1.6112 | 0.10312 | -0.0589 | 15.6245
19.5 | 1.523 | 0.12724 | -0.0711 | 11.9695
20 | 1.4368 | 0.15287 | -0.0853 | 9.3988

## 77. Re 5M Mach 0.25 (1)
BIGFOIL.COM POLAR EXPORT
MID 29
MID 29 |  |  |  | Cl Max: | 1.174 | at alpha= | 8.5 | deg
JavaFoil+Calcfoil stall+Eppler ext transition |  |  |  | L/D Max: | 108.707 | at alpha= | 5 | deg
Re: | 5000000 |  |  | Cd Min: | 0.00732 | at alpha= | -1 | deg
Mach: | 0.25 |  |  | Cl=0 at alpha= | -2.9344 | deg
|  |  |  | @ Cl=0.1, Cd= | 0.0074403
|  |  |  | @ Cl=0.4, Cd= | 0.08196
|  |  |  | @ Cl=0.6, Cd= | 0.08196
alpha (deg) | Cl | Cd | Cm | Cl/Cd
-12.5 | -0.055 | 0.08391 | -0.033 | -0.652
-12 | -0.152 | 0.07934 | -0.033 | -1.914
-11.5 | -0.204 | 0.07508 | -0.033 | -2.723
-11 | -0.248 | 0.07108 | -0.033 | -3.489
-10.5 | -0.285 | 0.06705 | -0.033 | -4.25
-10 | -0.315 | 0.06412 | -0.033 | -4.916
-9.5 | -0.338 | 0.06012 | -0.033 | -5.629
-9 | -0.355 | 0.05427 | -0.037 | -6.549
-8.5 | -0.363 | 0.05075 | -0.038 | -7.145
-8 | -0.368 | 0.04171 | -0.045 | -8.815
-7.5 | -0.43 | 0.00973 | -0.067 | -44.178
-7 | -0.407 | 0.00938 | -0.067 | -43.359
-6.5 | -0.375 | 0.00909 | -0.067 | -41.196
-6 | -0.335 | 0.00883 | -0.067 | -37.931
-5.5 | -0.288 | 0.00861 | -0.068 | -33.465
-5 | -0.237 | 0.0084 | -0.068 | -28.22
-4.5 | -0.183 | 0.00825 | -0.068 | -22.14
-4 | -0.126 | 0.00814 | -0.068 | -15.447
-3.5 | -0.067 | 0.00803 | -0.068 | -8.378
-3 | -0.008 | 0.0079 | -0.069 | -0.97
-2.5 | 0.053 | 0.00755 | -0.069 | 6.975
-2 | 0.113 | 0.00741 | -0.069 | 15.289
-1.5 | 0.174 | 0.00735 | -0.069 | 23.67
-1 | 0.235 | 0.00732 | -0.069 | 32.052
-0.5 | 0.295 | 0.00736 | -0.069 | 40.091
0 | 0.356 | 0.00741 | -0.07 | 48.022
0.5 | 0.416 | 0.00749 | -0.07 | 55.577
1 | 0.477 | 0.0076 | -0.07 | 62.688
1.5 | 0.537 | 0.00772 | -0.07 | 69.525
2 | 0.597 | 0.00785 | -0.07 | 75.987
2.5 | 0.657 | 0.00802 | -0.07 | 81.842
3 | 0.716 | 0.00817 | -0.07 | 87.661
3.5 | 0.776 | 0.00837 | -0.071 | 92.606
4 | 0.834 | 0.00845 | -0.071 | 98.771
4.5 | 0.892 | 0.00868 | -0.071 | 102.741
5 | 0.948 | 0.00872 | -0.071 | 108.707
5.5 | 1 | 0.00925 | -0.071 | 108.103
6 | 1.048 | 0.00984 | -0.071 | 106.501
6.5 | 1.09 | 0.01052 | -0.072 | 103.629
7 | 1.126 | 0.01177 | -0.072 | 95.618
7.5 | 1.153 | 0.01242 | -0.072 | 92.87
8 | 1.172 | 0.01311 | -0.072 | 89.361
8.5 | 1.174 | 0.01391 | -0.072 | 84.399
9 | 1.161 | 0.01482 | -0.072 | 78.358
9.5 | 1.129 | 0.01412 | -0.072 | 79.911
10 | 1.078 | 0.01682 | -0.072 | 64.094
10.5 | 1.009 | 0.01851 | -0.071 | 54.53
11 | 0.92 | 0.0215 | -0.07 | 42.794
11.5 | 0.816 | 0.02677 | -0.068 | 30.473
12 | 0.705 | 0.03451 | -0.065 | 20.426
12.5 | 0.583 | 0.05049 | -0.061 | 11.544
13 | 0.468 | 0.06715 | -0.056 | 6.976
13.5 | 0.357 | 0.08196 | -0.051 | 4.36

## 78. Re 5M Mach 0.25 (2)
BIGFOIL.COM POLAR EXPORT
MID 29
MID 29 |  |  |  | Cl Max: | 1.6658 | at alpha= | 12.5 | deg
XFOIL ncrit=9 |  |  |  | L/D Max: | 141.333 | at alpha= | 4 | deg
Re: | 5000000 |  |  | Cd Min: | 0.26352 | at alpha= | -20 | deg
Mach: | 0.25 |  |  | Cl=0 at alpha= | -2.847 | deg
|  |  |  | @ Cl=0.1, Cd= | 0.0052133
|  |  |  | @ Cl=0.4, Cd= | 0.0050615
|  |  |  | @ Cl=0.6, Cd= | 0.0053589
alpha (deg) | Cl | Cd | Cm | Cl/Cd
-20 | -0.8005 | 0.26352 | 0.0774 | -3.0377
-19.5 | -0.7819 | 0.25614 | 0.0729 | -3.0526
-19 | -0.7633 | 0.24838 | 0.0685 | -3.0731
-18.5 | -0.7448 | 0.24088 | 0.0641 | -3.092
-18 | -0.7267 | 0.23364 | 0.0599 | -3.1103
-17.5 | -0.7089 | 0.22641 | 0.0558 | -3.131
-17 | -0.6915 | 0.21912 | 0.0519 | -3.1558
-16.5 | -0.6769 | 0.21071 | 0.0477 | -3.2125
-16 | -0.6595 | 0.20404 | 0.044 | -3.2322
-15.5 | -0.6427 | 0.19702 | 0.0403 | -3.2621
-15 | -0.6267 | 0.1899 | 0.0368 | -3.3002
-14.5 | -0.6113 | 0.18259 | 0.0333 | -3.3479
-14 | -0.5964 | 0.17508 | 0.0299 | -3.4064
-13.5 | -0.5938 | 0.16239 | 0.0258 | -3.6566
-13 | -0.5803 | 0.15527 | 0.0226 | -3.7374
-12.5 | -0.5678 | 0.14807 | 0.0196 | -3.8347
-12 | -0.5571 | 0.1402 | 0.0164 | -3.9736
-11.5 | -0.5496 | 0.13148 | 0.0131 | -4.1801
-11 | -0.5431 | 0.12274 | 0.0097 | -4.4248
-10.5 | -0.5407 | 0.1132 | 0.0057 | -4.7765
-10 | -0.5489 | 0.10122 | 0.0004 | -5.4228
-9.5 | -0.6927 | 0.0584 | -0.0346 | -11.8613
-9 | -0.7199 | 0.02011 | -0.0726 | -35.7981
-8.5 | -0.6656 | 0.01377 | -0.0758 | -48.337
-8 | -0.6118 | 0.01076 | -0.0753 | -56.8587
-7.5 | -0.5554 | 0.00934 | -0.0744 | -59.4647
-7 | -0.4972 | 0.00864 | -0.0735 | -57.5463
-6.5 | -0.4386 | 0.00752 | -0.073 | -58.3245
-5.5 | -0.3187 | 0.00666 | -0.0723 | -47.8529
-5 | -0.2586 | 0.00637 | -0.0721 | -40.5965
-4.5 | -0.1983 | 0.00604 | -0.072 | -32.8311
-4 | -0.1382 | 0.00585 | -0.072 | -23.6239
-3.5 | -0.0782 | 0.00568 | -0.072 | -13.7676
-3 | -0.0183 | 0.00551 | -0.0721 | -3.3212
-2.5 | 0.0415 | 0.00536 | -0.0722 | 7.7425
-2 | 0.1013 | 0.00521 | -0.0724 | 19.4434
-1.5 | 0.161 | 0.00508 | -0.0727 | 31.6929
-1 | 0.2205 | 0.005 | -0.073 | 44.1
-0.5 | 0.28 | 0.00499 | -0.0732 | 56.1122
0 | 0.3393 | 0.00501 | -0.0735 | 67.7246
0.5 | 0.3987 | 0.00506 | -0.0737 | 78.7945
1 | 0.4579 | 0.00513 | -0.0739 | 89.2593
1.5 | 0.517 | 0.00522 | -0.0741 | 99.0421
2 | 0.576 | 0.00531 | -0.0743 | 108.4746
2.5 | 0.6349 | 0.00543 | -0.0744 | 116.9245
3 | 0.6935 | 0.00552 | -0.0745 | 125.6341
3.5 | 0.7512 | 0.0056 | -0.0742 | 134.1429
4 | 0.8056 | 0.0057 | -0.0731 | 141.3333
4.5 | 0.8638 | 0.00612 | -0.073 | 141.1438
5 | 0.9219 | 0.00654 | -0.0727 | 140.9633
5.5 | 0.9795 | 0.00705 | -0.0724 | 138.9362
6 | 1.0364 | 0.00765 | -0.0719 | 135.4771
6.5 | 1.0934 | 0.00824 | -0.0713 | 132.6942
7 | 1.1496 | 0.00892 | -0.0706 | 128.8789
7.5 | 1.2054 | 0.00967 | -0.0698 | 124.6536
8 | 1.2612 | 0.01038 | -0.0688 | 121.5029
8.5 | 1.3168 | 0.0111 | -0.0678 | 118.6306
9 | 1.3708 | 0.01203 | -0.0665 | 113.9485
9.5 | 1.4252 | 0.01286 | -0.0651 | 110.8243
10 | 1.478 | 0.01384 | -0.0635 | 106.7919
10.5 | 1.5289 | 0.01499 | -0.0616 | 101.9947
11 | 1.5764 | 0.01646 | -0.0592 | 95.7716
11.5 | 1.6111 | 0.01914 | -0.0552 | 84.1745
12 | 1.644 | 0.02157 | -0.0511 | 76.217
12.5 | 1.6658 | 0.02442 | -0.0459 | 68.2146
13 | 1.6611 | 0.02796 | -0.0383 | 59.4099
13.5 | 1.645 | 0.03357 | -0.0336 | 49.0021
14 | 1.6209 | 0.04184 | -0.0332 | 38.7404
14.5 | 1.5882 | 0.05323 | -0.0372 | 29.8366
15 | 1.5467 | 0.06756 | -0.0442 | 22.8937
15.5 | 1.5002 | 0.08341 | -0.0521 | 17.9859
16 | 1.4459 | 0.1009 | -0.0605 | 14.33
16.5 | 1.3928 | 0.11863 | -0.069 | 11.7407
17 | 1.3427 | 0.13656 | -0.0781 | 9.8323
17.5 | 1.2974 | 0.15476 | -0.0881 | 8.3833

## 79. Re 5M Mach 0.50 (1)
BIGFOIL.COM POLAR EXPORT
MID 29
MID 29 |  |  |  | Cl Max: | 1.224 | at alpha= | 20 | deg
JavaFoil+Calcfoil stall+Eppler ext transition |  |  |  | L/D Max: | 105.626 | at alpha= | 5 | deg
Re: | 5000000 |  |  | Cd Min: | 0.00761 | at alpha= | -1 | deg
Mach: | 0.5 |  |  | Cl=0 at alpha= | -2.9338 | deg
|  |  |  | @ Cl=0.1, Cd= | 0.0078075
|  |  |  | @ Cl=0.4, Cd= | 0.007733
|  |  |  | @ Cl=0.6, Cd= | 0.00812
alpha (deg) | Cl | Cd | Cm | Cl/Cd
-20 | -0.918 | 0.15871 | -0.041 | -5.787
-19.5 | -0.892 | 0.15567 | -0.041 | -5.733
-19 | -0.868 | 0.15267 | -0.042 | -5.683
-18.5 | -0.84 | 0.14502 | -0.041 | -5.795
-18 | -0.812 | 0.14156 | -0.04 | -5.738
-17.5 | -0.786 | 0.13551 | -0.04 | -5.798
-17 | -0.759 | 0.1313 | -0.04 | -5.784
-16.5 | -0.734 | 0.13003 | -0.04 | -5.642
-16 | -0.707 | 0.12361 | -0.04 | -5.716
-15.5 | -0.679 | 0.11834 | -0.038 | -5.733
-15 | -0.652 | 0.11366 | -0.038 | -5.737
-14.5 | -0.626 | 0.10977 | -0.038 | -5.698
-14 | -0.599 | 0.10454 | -0.039 | -5.729
-13.5 | -0.572 | 0.10185 | -0.038 | -5.613
-13 | -0.545 | 0.09261 | -0.038 | -5.885
-12.5 | -0.519 | 0.08398 | -0.039 | -6.176
-12 | -0.492 | 0.07748 | -0.039 | -6.353
-11.5 | -0.464 | 0.08698 | -0.036 | -5.33
-11 | -0.437 | 0.0757 | -0.037 | -5.774
-10.5 | -0.411 | 0.06768 | -0.039 | -6.077
-10 | -0.387 | 0.06026 | -0.044 | -6.423
-9.5 | -0.355 | 0.06573 | -0.035 | -5.409
-9 | -0.329 | 0.05876 | -0.037 | -5.605
-8.5 | -0.307 | 0.04962 | -0.046 | -6.18
-8 | -0.275 | 0.05254 | -0.038 | -5.239
-7.5 | -0.248 | 0.04928 | -0.037 | -5.034
-7 | -0.222 | 0.04588 | -0.04 | -4.831
-6.5 | -0.201 | 0.0353 | -0.053 | -5.681
-6 | -0.168 | 0.04034 | -0.042 | -4.157
-5.5 | -0.221 | 0.00933 | -0.076 | -23.637
-5 | -0.238 | 0.00905 | -0.076 | -26.284
-4.5 | -0.194 | 0.00884 | -0.076 | -21.984
-4 | -0.137 | 0.0086 | -0.076 | -15.958
-3.5 | -0.074 | 0.0084 | -0.076 | -8.851
-3 | -0.009 | 0.00826 | -0.077 | -1.031
-2.5 | 0.059 | 0.00791 | -0.077 | 7.426
-2 | 0.127 | 0.00774 | -0.077 | 16.351
-1.5 | 0.194 | 0.00764 | -0.077 | 25.445
-1 | 0.262 | 0.00761 | -0.077 | 34.46
-0.5 | 0.33 | 0.00764 | -0.078 | 43.205
0 | 0.398 | 0.00773 | -0.078 | 51.464
0.5 | 0.465 | 0.00783 | -0.078 | 59.397
1 | 0.532 | 0.00795 | -0.078 | 67.015
1.5 | 0.6 | 0.00812 | -0.078 | 73.852
2 | 0.667 | 0.00833 | -0.078 | 80.064
2.5 | 0.733 | 0.00856 | -0.079 | 85.68
3 | 0.799 | 0.00885 | -0.079 | 90.342
3.5 | 0.865 | 0.00912 | -0.079 | 94.819
4 | 0.93 | 0.00934 | -0.079 | 99.487
4.5 | 0.993 | 0.00969 | -0.079 | 102.45
5 | 1.052 | 0.00996 | -0.079 | 105.626
5.5 | 1.101 | 0.01077 | -0.08 | 102.228
6 | 1.135 | 0.01183 | -0.08 | 95.937
6.5 | 1.14 | 0.01365 | -0.08 | 83.507
7 | 1.074 | 0.015 | -0.08 | 71.589
7.5 | 0.695 | 0.01637 | -0.08 | 42.421
8 | 0.721 | 0.0181 | -0.079 | 39.815
8.5 | 0.74 | 0.02062 | -0.078 | 35.895
9 | 0.7 | 0.04009 | -0.067 | 17.464
9.5 | 0.739 | 0.03836 | -0.069 | 19.273
10 | 0.788 | 0.03308 | -0.072 | 23.837
10.5 | 0.724 | 0.07809 | -0.043 | 9.276
11 | 0.761 | 0.07327 | -0.051 | 10.387
11.5 | 0.776 | 0.08646 | -0.042 | 8.977
12 | 0.804 | 0.09532 | -0.044 | 8.436
12.5 | 0.828 | 0.09716 | -0.042 | 8.521
13 | 0.857 | 0.10157 | -0.045 | 8.44
13.5 | 0.882 | 0.10491 | -0.044 | 8.405
14 | 0.908 | 0.10883 | -0.045 | 8.342
14.5 | 0.939 | 0.1132 | -0.048 | 8.292
15 | 0.961 | 0.11733 | -0.047 | 8.194
15.5 | 0.987 | 0.12119 | -0.047 | 8.148
16 | 1.018 | 0.12504 | -0.05 | 8.143
16.5 | 1.041 | 0.12786 | -0.049 | 8.141
17 | 1.067 | 0.1332 | -0.049 | 8.01
17.5 | 1.096 | 0.13883 | -0.051 | 7.892
18 | 1.128 | 0.14328 | -0.053 | 7.869
18.5 | 1.146 | 0.14369 | -0.051 | 7.973
19 | 1.174 | 0.15019 | -0.052 | 7.816
19.5 | 1.205 | 0.15409 | -0.054 | 7.822
20 | 1.224 | 0.1589 | -0.052 | 7.702

## 80. Re 5M Mach 0.50 (2)
BIGFOIL.COM POLAR EXPORT
MID 29
MID 29 |  |  |  | Cl Max: | 1.4443 | at alpha= | 8.5 | deg
XFOIL ncrit=9 |  |  |  | L/D Max: | 147.428 | at alpha= | 4 | deg
Re: | 5000000 |  |  | Cd Min: | 0.28784 | at alpha= | -20 | deg
Mach: | 0.5 |  |  | Cl=0 at alpha= | -2.8056 | deg
|  |  |  | @ Cl=0.1, Cd= | 0.0054705
|  |  |  | @ Cl=0.4, Cd= | 0.0052461
|  |  |  | @ Cl=0.6, Cd= | 0.0055453
alpha (deg) | Cl | Cd | Cm | Cl/Cd
-20 | -0.8697 | 0.28784 | 0.0897 | -3.0215
-19.5 | -0.8467 | 0.2791 | 0.0844 | -3.0337
-19 | -0.8236 | 0.27023 | 0.0791 | -3.0478
-18.5 | -0.8005 | 0.26115 | 0.0738 | -3.0653
-18 | -0.7775 | 0.25227 | 0.0687 | -3.082
-17.5 | -0.7561 | 0.24315 | 0.0636 | -3.1096
-17 | -0.7339 | 0.23527 | 0.0588 | -3.1194
-16.5 | -0.7117 | 0.2273 | 0.0542 | -3.1311
-16 | -0.6898 | 0.21929 | 0.0496 | -3.1456
-15.5 | -0.6681 | 0.21128 | 0.0452 | -3.1622
-15 | -0.6468 | 0.20301 | 0.0409 | -3.186
-14.5 | -0.6255 | 0.19448 | 0.0367 | -3.2163
-14 | -0.6056 | 0.18601 | 0.0325 | -3.2557
-13.5 | -0.5869 | 0.17763 | 0.0286 | -3.3041
-13 | -0.5691 | 0.16915 | 0.0247 | -3.3645
-12.5 | -0.5562 | 0.15968 | 0.0208 | -3.4832
-12 | -0.5406 | 0.15143 | 0.0172 | -3.57
-11.5 | -0.5259 | 0.14316 | 0.0137 | -3.6735
-11 | -0.5131 | 0.13449 | 0.0103 | -3.8152
-10.5 | -0.4998 | 0.12632 | 0.007 | -3.9566
-9 | -0.4709 | 0.101 | -0.0039 | -4.6624
-8 | -0.4578 | 0.08371 | -0.0127 | -5.4689
-7.5 | -0.4569 | 0.07422 | -0.0186 | -6.156
-7 | -0.4584 | 0.06459 | -0.0257 | -7.0971
-6.5 | -0.4503 | 0.04968 | -0.0475 | -9.064
-6 | -0.4188 | 0.03082 | -0.0729 | -13.5886
-5.5 | -0.3774 | 0.01659 | -0.0833 | -22.7486
-5 | -0.3146 | 0.00896 | -0.0849 | -35.1116
-4.5 | -0.2418 | 0.00717 | -0.0838 | -33.7238
-4 | -0.1692 | 0.00636 | -0.0828 | -26.6038
-3.5 | -0.0976 | 0.00604 | -0.0821 | -16.1589
-3 | -0.0271 | 0.00581 | -0.0816 | -4.6644
-2.5 | 0.0426 | 0.00562 | -0.0813 | 7.5801
-2 | 0.1117 | 0.00544 | -0.0812 | 20.5331
-1.5 | 0.1804 | 0.0053 | -0.0813 | 34.0377
-1 | 0.2486 | 0.00522 | -0.0814 | 47.6245
-0.5 | 0.3166 | 0.00521 | -0.0816 | 60.7678
0 | 0.3844 | 0.00523 | -0.0817 | 73.499
0.5 | 0.4522 | 0.0053 | -0.0818 | 85.3208
1 | 0.52 | 0.00539 | -0.0819 | 96.475
1.5 | 0.5877 | 0.00552 | -0.0819 | 106.4674
2 | 0.6557 | 0.00566 | -0.0819 | 115.8481
2.5 | 0.7236 | 0.00583 | -0.0817 | 124.1166
3 | 0.7918 | 0.006 | -0.0814 | 131.9667
3.5 | 0.8597 | 0.00615 | -0.0807 | 139.7886
4 | 0.9229 | 0.00626 | -0.0787 | 147.4281
4.5 | 0.9917 | 0.00678 | -0.0776 | 146.2684
5 | 1.0609 | 0.00734 | -0.0763 | 144.5368
5.5 | 1.1299 | 0.00802 | -0.0746 | 140.8853
6 | 1.1986 | 0.00883 | -0.0725 | 135.7418
6.5 | 1.2664 | 0.00985 | -0.0698 | 128.5685
7 | 1.3353 | 0.0109 | -0.0665 | 122.5046
7.5 | 1.401 | 0.01251 | -0.0618 | 111.9904
8 | 1.4441 | 0.01626 | -0.0538 | 88.813
8.5 | 1.4443 | 0.02248 | -0.0436 | 64.2482
9 | 1.4123 | 0.02908 | -0.0345 | 48.566
9.5 | 1.3751 | 0.03894 | -0.0344 | 35.3133
10 | 1.3372 | 0.05199 | -0.0415 | 25.7203
10.5 | 1.2994 | 0.06655 | -0.0504 | 19.5252
11 | 1.2626 | 0.08097 | -0.0581 | 15.5934
11.5 | 1.227 | 0.09508 | -0.0649 | 12.9049
12 | 1.1948 | 0.1089 | -0.0715 | 10.9715
12.5 | 1.167 | 0.1226 | -0.0783 | 9.5188
13 | 1.1441 | 0.13627 | -0.0854 | 8.3958
13.5 | 1.1266 | 0.14999 | -0.0929 | 7.5112

## 81. Re 6M Mach 0.00 (1)
BIGFOIL.COM POLAR EXPORT
MID 29
MID 29 |  |  |  | Cl Max: | 1.196 | at alpha= | 9.5 | deg
JavaFoil+Calcfoil stall+Eppler ext transition |  |  |  | L/D Max: | 110.915 | at alpha= | 5.5 | deg
Re: | 6000000 |  |  | Cd Min: | 0.00725 | at alpha= | -1 | deg
Mach: | 0 |  |  | Cl=0 at alpha= | -2.9397 | deg
|  |  |  | @ Cl=0.1, Cd= | 0.0073752
|  |  |  | @ Cl=0.4, Cd= | 0.0074059
|  |  |  | @ Cl=0.6, Cd= | 0.0077807
alpha (deg) | Cl | Cd | Cm | Cl/Cd
-13.5 | -0.373 | 0.08731 | -0.035 | -4.277
-13 | -0.387 | 0.08258 | -0.035 | -4.692
-12.5 | -0.4 | 0.07921 | -0.034 | -5.048
-12 | -0.411 | 0.07459 | -0.035 | -5.516
-11.5 | -0.421 | 0.07013 | -0.035 | -6.005
-11 | -0.43 | 0.06423 | -0.038 | -6.692
-10.5 | -0.432 | 0.06228 | -0.036 | -6.939
-10 | -0.434 | 0.05714 | -0.038 | -7.596
-9.5 | -0.435 | 0.04956 | -0.043 | -8.78
-9 | -0.486 | 0.01472 | -0.06 | -32.992
-8.5 | -0.5 | 0.00994 | -0.064 | -50.293
-8 | -0.477 | 0.00947 | -0.065 | -50.425
-7.5 | -0.449 | 0.00918 | -0.065 | -48.928
-7 | -0.415 | 0.00889 | -0.065 | -46.699
-6.5 | -0.376 | 0.00869 | -0.065 | -43.23
-6 | -0.332 | 0.00849 | -0.065 | -39.097
-5.5 | -0.283 | 0.00832 | -0.066 | -34.058
-5 | -0.232 | 0.00818 | -0.066 | -28.347
-4.5 | -0.178 | 0.00807 | -0.066 | -22.038
-4 | -0.122 | 0.00795 | -0.066 | -15.376
-3.5 | -0.065 | 0.00788 | -0.066 | -8.286
-3 | -0.007 | 0.00774 | -0.066 | -0.96
-2.5 | 0.051 | 0.00745 | -0.066 | 6.848
-2 | 0.11 | 0.00736 | -0.067 | 14.906
-1.5 | 0.168 | 0.00728 | -0.067 | 23.152
-1 | 0.227 | 0.00725 | -0.067 | 31.334
-0.5 | 0.286 | 0.00726 | -0.067 | 39.35
0 | 0.345 | 0.00733 | -0.067 | 47.015
0.5 | 0.403 | 0.00741 | -0.067 | 54.375
1 | 0.461 | 0.00748 | -0.068 | 61.698
1.5 | 0.52 | 0.00759 | -0.068 | 68.458
2 | 0.578 | 0.00772 | -0.068 | 74.83
2.5 | 0.636 | 0.00788 | -0.068 | 80.709
3 | 0.694 | 0.00803 | -0.068 | 86.362
3.5 | 0.751 | 0.00822 | -0.068 | 91.44
4 | 0.808 | 0.00839 | -0.069 | 96.353
4.5 | 0.865 | 0.0085 | -0.069 | 101.735
5 | 0.92 | 0.00872 | -0.069 | 105.497
5.5 | 0.971 | 0.00876 | -0.069 | 110.915
6 | 1.019 | 0.00925 | -0.069 | 110.135
6.5 | 1.064 | 0.00985 | -0.069 | 108.027
7 | 1.103 | 0.0109 | -0.069 | 101.255
7.5 | 1.138 | 0.01143 | -0.07 | 99.538
8 | 1.166 | 0.01197 | -0.07 | 97.407
8.5 | 1.185 | 0.01254 | -0.07 | 94.49
9 | 1.195 | 0.0132 | -0.07 | 90.551
9.5 | 1.196 | 0.0139 | -0.07 | 86.053
10 | 1.189 | 0.01478 | -0.07 | 80.441
10.5 | 1.168 | 0.01398 | -0.07 | 83.562
11 | 1.139 | 0.01655 | -0.07 | 68.851
11.5 | 1.104 | 0.01763 | -0.07 | 62.618
12 | 1.058 | 0.01955 | -0.069 | 54.107
12.5 | 1.005 | 0.02222 | -0.068 | 45.243
13 | 0.947 | 0.02648 | -0.067 | 35.766
13.5 | 0.888 | 0.03205 | -0.065 | 27.712
14 | 0.824 | 0.04158 | -0.063 | 19.818
14.5 | 0.762 | 0.05397 | -0.06 | 14.115

## 82. Re 6M Mach 0.00 (2)
BIGFOIL.COM POLAR EXPORT
MID 29
MID 29 |  |  |  | Cl Max: | 1.8851 | at alpha= | 17 | deg
XFOIL ncrit=9 |  |  |  | L/D Max: | 143.167 | at alpha= | 4.5 | deg
Re: | 6000000 |  |  | Cd Min: | 0.09942 | at alpha= | 20 | deg
Mach: | 0 |  |  | Cl=0 at alpha= | -2.8554 | deg
|  |  |  | @ Cl=0.1, Cd= | 0.0051166
|  |  |  | @ Cl=0.4, Cd= | 0.0049962
|  |  |  | @ Cl=0.6, Cd= | 0.0052987
alpha (deg) | Cl | Cd | Cm | Cl/Cd
-14.5 | -1.2197 | 0.03126 | -0.0617 | -39.0179
-14 | -1.1966 | 0.02552 | -0.0649 | -46.8887
-13.5 | -1.1603 | 0.02172 | -0.0661 | -53.4208
-13 | -1.1174 | 0.0189 | -0.0667 | -59.1217
-12.5 | -1.0707 | 0.01668 | -0.0671 | -64.1906
-12 | -1.0216 | 0.01485 | -0.0673 | -68.7946
-11.5 | -0.9707 | 0.01337 | -0.0674 | -72.6028
-11 | -0.9187 | 0.01211 | -0.0674 | -75.8629
-10.5 | -0.8662 | 0.01104 | -0.0673 | -78.4601
-10 | -0.8108 | 0.0102 | -0.0676 | -79.4902
-9 | -0.6901 | 0.00885 | -0.0701 | -77.9774
-8.5 | -0.6353 | 0.00844 | -0.0699 | -75.2725
-8 | -0.5819 | 0.00811 | -0.0693 | -71.7509
-7.5 | -0.5272 | 0.0077 | -0.069 | -68.4675
-7 | -0.4722 | 0.00708 | -0.0688 | -66.6949
-6.5 | -0.4162 | 0.00671 | -0.0687 | -62.0268
-6 | -0.3597 | 0.00642 | -0.0687 | -56.028
-5.5 | -0.3028 | 0.00618 | -0.0688 | -48.9968
-5 | -0.2458 | 0.00598 | -0.0689 | -41.1037
-4.5 | -0.1886 | 0.00578 | -0.0691 | -32.6298
-4 | -0.1313 | 0.00563 | -0.0692 | -23.3215
-3.5 | -0.0739 | 0.00549 | -0.0694 | -13.4608
-3 | -0.0166 | 0.00536 | -0.0696 | -3.097
-2.5 | 0.0408 | 0.00523 | -0.0698 | 7.8011
-2 | 0.0982 | 0.00512 | -0.0701 | 19.1797
-1.5 | 0.1556 | 0.00501 | -0.0704 | 31.0579
-1 | 0.2129 | 0.00493 | -0.0707 | 43.1846
-0.5 | 0.2702 | 0.00492 | -0.071 | 54.9187
0 | 0.3275 | 0.00493 | -0.0712 | 66.43
0.5 | 0.3846 | 0.00498 | -0.0715 | 77.2289
1 | 0.4417 | 0.00504 | -0.0717 | 87.6389
1.5 | 0.4986 | 0.00513 | -0.072 | 97.193
2 | 0.5554 | 0.00522 | -0.0722 | 106.3985
2.5 | 0.6121 | 0.00532 | -0.0724 | 115.0564
3 | 0.6684 | 0.00545 | -0.0726 | 122.6422
3.5 | 0.7244 | 0.00554 | -0.0727 | 130.7581
4 | 0.7776 | 0.00556 | -0.0721 | 139.8561
4.5 | 0.8318 | 0.00581 | -0.0717 | 143.167
5 | 0.8872 | 0.0062 | -0.0717 | 143.0968
5.5 | 0.9421 | 0.00665 | -0.0716 | 141.6692
6 | 0.9963 | 0.00718 | -0.0714 | 138.7604
6.5 | 1.0504 | 0.0077 | -0.0712 | 136.4156
7 | 1.1042 | 0.00823 | -0.071 | 134.1677
7.5 | 1.1572 | 0.00883 | -0.0707 | 131.0532
8 | 1.2101 | 0.00941 | -0.0703 | 128.5972
8.5 | 1.2624 | 0.01002 | -0.0699 | 125.988
9 | 1.3145 | 0.01061 | -0.0695 | 123.8926
9.5 | 1.3655 | 0.01133 | -0.0689 | 120.5207
10 | 1.4166 | 0.01193 | -0.0684 | 118.7427
10.5 | 1.4667 | 0.01261 | -0.0677 | 116.3125
11 | 1.5157 | 0.01338 | -0.067 | 113.281
11.5 | 1.5634 | 0.01423 | -0.066 | 109.8665
12 | 1.6094 | 0.01522 | -0.0649 | 105.7424
12.5 | 1.6524 | 0.01646 | -0.0633 | 100.3888
13 | 1.6969 | 0.01735 | -0.0621 | 97.804
13.5 | 1.7394 | 0.01834 | -0.0606 | 94.8419
14 | 1.7793 | 0.01944 | -0.0588 | 91.5278
14.5 | 1.8154 | 0.02073 | -0.0565 | 87.5736
15 | 1.8468 | 0.02219 | -0.0536 | 83.2267
15.5 | 1.8656 | 0.02385 | -0.0489 | 78.2222
16 | 1.8756 | 0.02603 | -0.0438 | 72.0553
16.5 | 1.8821 | 0.02896 | -0.0397 | 64.9896
17 | 1.8851 | 0.03278 | -0.0369 | 57.5076
17.5 | 1.8815 | 0.03789 | -0.0354 | 49.6569
18 | 1.8695 | 0.04472 | -0.0355 | 41.8046
18.5 | 1.8491 | 0.05345 | -0.0374 | 34.5949
19 | 1.8129 | 0.06531 | -0.0415 | 27.7584
19.5 | 1.7609 | 0.08066 | -0.0479 | 21.8311
20 | 1.6937 | 0.09942 | -0.0564 | 17.0358

## 83. Re 6M Mach 0.10 (1)
BIGFOIL.COM POLAR EXPORT
MID 29
MID 29 |  |  |  | Cl Max: | 1.192 | at alpha= | 9 | deg
JavaFoil+Calcfoil stall+Eppler ext transition |  |  |  | L/D Max: | 110.838 | at alpha= | 5.5 | deg
Re: | 6000000 |  |  | Cd Min: | 0.00726 | at alpha= | -1 | deg
Mach: | 0.1 |  |  | Cl=0 at alpha= | -2.9397 | deg
|  |  |  | @ Cl=0.1, Cd= | 0.0073853
|  |  |  | @ Cl=0.4, Cd= | 0.0074132
|  |  |  | @ Cl=0.6, Cd= | 0.0077924
alpha (deg) | Cl | Cd | Cm | Cl/Cd
-13.5 | -0.341 | 0.08828 | -0.034 | -3.858
-13 | -0.357 | 0.08334 | -0.035 | -4.289
-12.5 | -0.373 | 0.07991 | -0.034 | -4.665
-12 | -0.387 | 0.07558 | -0.034 | -5.124
-11.5 | -0.4 | 0.07096 | -0.035 | -5.638
-11 | -0.411 | 0.06549 | -0.037 | -6.281
-10.5 | -0.417 | 0.06325 | -0.036 | -6.593
-10 | -0.421 | 0.05859 | -0.037 | -7.188
-9.5 | -0.423 | 0.05243 | -0.04 | -8.068
-9 | -0.452 | 0.02562 | -0.055 | -17.634
-8.5 | -0.494 | 0.01012 | -0.065 | -48.858
-8 | -0.474 | 0.00954 | -0.065 | -49.705
-7.5 | -0.447 | 0.00923 | -0.065 | -48.442
-7 | -0.414 | 0.00894 | -0.065 | -46.352
-6.5 | -0.376 | 0.00872 | -0.065 | -43.138
-6 | -0.333 | 0.00854 | -0.066 | -38.954
-5.5 | -0.284 | 0.00834 | -0.066 | -34.079
-5 | -0.233 | 0.00823 | -0.066 | -28.272
-4.5 | -0.179 | 0.00809 | -0.066 | -22.093
-4 | -0.123 | 0.00799 | -0.066 | -15.379
-3.5 | -0.066 | 0.00789 | -0.066 | -8.315
-3 | -0.007 | 0.00775 | -0.067 | -0.964
-2.5 | 0.051 | 0.00746 | -0.067 | 6.871
-2 | 0.11 | 0.00737 | -0.067 | 14.963
-1.5 | 0.169 | 0.00728 | -0.067 | 23.249
-1 | 0.228 | 0.00726 | -0.067 | 31.456
-0.5 | 0.287 | 0.00727 | -0.067 | 39.505
0 | 0.346 | 0.00734 | -0.068 | 47.194
0.5 | 0.405 | 0.00742 | -0.068 | 54.576
1 | 0.464 | 0.00749 | -0.068 | 61.892
1.5 | 0.522 | 0.00761 | -0.068 | 68.643
2 | 0.581 | 0.00774 | -0.068 | 75.082
2.5 | 0.639 | 0.0079 | -0.068 | 80.874
3 | 0.697 | 0.00806 | -0.069 | 86.518
3.5 | 0.755 | 0.00824 | -0.069 | 91.603
4 | 0.812 | 0.00842 | -0.069 | 96.481
4.5 | 0.869 | 0.00854 | -0.069 | 101.794
5 | 0.924 | 0.00876 | -0.069 | 105.541
5.5 | 0.976 | 0.0088 | -0.069 | 110.838
6 | 1.024 | 0.00931 | -0.069 | 109.904
6.5 | 1.068 | 0.00989 | -0.07 | 107.972
7 | 1.107 | 0.01097 | -0.07 | 100.893
7.5 | 1.141 | 0.01153 | -0.07 | 98.935
8 | 1.168 | 0.01208 | -0.07 | 96.685
8.5 | 1.185 | 0.01268 | -0.07 | 93.452
9 | 1.192 | 0.01335 | -0.07 | 89.31
9.5 | 1.19 | 0.01412 | -0.071 | 84.293
10 | 1.179 | 0.01506 | -0.071 | 78.273
10.5 | 1.152 | 0.01425 | -0.07 | 80.857
11 | 1.118 | 0.01691 | -0.07 | 66.115
11.5 | 1.075 | 0.01817 | -0.07 | 59.183
12 | 1.022 | 0.02035 | -0.069 | 50.223
12.5 | 0.963 | 0.02363 | -0.068 | 40.741
13 | 0.897 | 0.02903 | -0.066 | 30.899
13.5 | 0.831 | 0.03629 | -0.064 | 22.897
14 | 0.761 | 0.04821 | -0.061 | 15.795

## 84. Re 6M Mach 0.10 (2)
BIGFOIL.COM POLAR EXPORT
MID 29
MID 29 |  |  |  | Cl Max: | 1.8576 | at alpha= | 16.5 | deg
XFOIL ncrit=9 |  |  |  | L/D Max: | 143.551 | at alpha= | 4.5 | deg
Re: | 6000000 |  |  | Cd Min: | 0.12914 | at alpha= | 20 | deg
Mach: | 0.1 |  |  | Cl=0 at alpha= | -2.8538 | deg
|  |  |  | @ Cl=0.1, Cd= | 0.0051176
|  |  |  | @ Cl=0.4, Cd= | 0.0050038
|  |  |  | @ Cl=0.6, Cd= | 0.0053026
alpha (deg) | Cl | Cd | Cm | Cl/Cd
-13.5 | -1.1431 | 0.02922 | -0.0645 | -39.1205
-13 | -1.115 | 0.02341 | -0.0673 | -47.6292
-12.5 | -1.0746 | 0.01964 | -0.0683 | -54.7149
-12 | -1.0284 | 0.01687 | -0.0687 | -60.9603
-11.5 | -0.9787 | 0.01479 | -0.0688 | -66.1731
-11 | -0.927 | 0.01313 | -0.0688 | -70.6017
-10.5 | -0.8745 | 0.01178 | -0.0685 | -74.236
-10 | -0.8187 | 0.01073 | -0.0688 | -76.3001
-9 | -0.6966 | 0.0091 | -0.0711 | -76.5495
-8.5 | -0.6414 | 0.00856 | -0.0708 | -74.9299
-8 | -0.5873 | 0.00819 | -0.0701 | -71.7094
-7.5 | -0.5319 | 0.00789 | -0.0697 | -67.4144
-7 | -0.4763 | 0.00718 | -0.0694 | -66.337
-6.5 | -0.4197 | 0.00678 | -0.0693 | -61.9027
-6 | -0.3627 | 0.00647 | -0.0693 | -56.0587
-5.5 | -0.3053 | 0.00621 | -0.0693 | -49.1626
-5 | -0.2478 | 0.00604 | -0.0694 | -41.0265
-4.5 | -0.1901 | 0.0058 | -0.0695 | -32.7759
-4 | -0.1324 | 0.00564 | -0.0696 | -23.4752
-3.5 | -0.0746 | 0.0055 | -0.0698 | -13.5636
-3 | -0.0169 | 0.00537 | -0.07 | -3.1471
-2.5 | 0.0409 | 0.00524 | -0.0702 | 7.8053
-2 | 0.0986 | 0.00512 | -0.0705 | 19.2578
-1.5 | 0.1564 | 0.00502 | -0.0708 | 31.1554
-1 | 0.2141 | 0.00495 | -0.071 | 43.2525
-0.5 | 0.2717 | 0.00492 | -0.0713 | 55.2236
0 | 0.3293 | 0.00494 | -0.0716 | 66.6599
0.5 | 0.3868 | 0.00499 | -0.0718 | 77.515
1 | 0.4442 | 0.00505 | -0.0721 | 87.9604
1.5 | 0.5014 | 0.00515 | -0.0723 | 97.3592
2 | 0.5586 | 0.00523 | -0.0725 | 106.8069
2.5 | 0.6156 | 0.00533 | -0.0727 | 115.4972
3 | 0.6723 | 0.00547 | -0.0729 | 122.9068
3.5 | 0.7288 | 0.00556 | -0.073 | 131.0791
4 | 0.7824 | 0.00558 | -0.0724 | 140.2151
4.5 | 0.8369 | 0.00583 | -0.0719 | 143.5506
5 | 0.8927 | 0.00622 | -0.0719 | 143.5209
5.5 | 0.948 | 0.00668 | -0.0718 | 141.9162
6 | 1.0027 | 0.00723 | -0.0716 | 138.686
6.5 | 1.0573 | 0.00774 | -0.0713 | 136.6021
7 | 1.1113 | 0.00831 | -0.071 | 133.7304
7.5 | 1.165 | 0.00891 | -0.0706 | 130.752
8 | 1.2182 | 0.00953 | -0.0702 | 127.8279
8.5 | 1.271 | 0.01015 | -0.0697 | 125.2217
9 | 1.3237 | 0.01074 | -0.0692 | 123.2495
10 | 1.4269 | 0.0121 | -0.0679 | 117.9256
10.5 | 1.4773 | 0.01283 | -0.0671 | 115.1442
11 | 1.5266 | 0.01365 | -0.0661 | 111.8388
11.5 | 1.5744 | 0.0146 | -0.065 | 107.8356
12 | 1.6182 | 0.01595 | -0.0632 | 101.4545
12.5 | 1.6642 | 0.01686 | -0.0619 | 98.707
13 | 1.7084 | 0.01784 | -0.0604 | 95.7623
13.5 | 1.7499 | 0.01899 | -0.0585 | 92.1485
14 | 1.7875 | 0.02033 | -0.0561 | 87.9242
14.5 | 1.8201 | 0.02189 | -0.0532 | 83.1476
15 | 1.842 | 0.02366 | -0.0487 | 77.8529
15.5 | 1.8515 | 0.02587 | -0.0431 | 71.5694
16 | 1.8569 | 0.02891 | -0.0387 | 64.2304
16.5 | 1.8576 | 0.03302 | -0.0356 | 56.2568
17 | 1.8527 | 0.03845 | -0.0342 | 48.1847
17.5 | 1.8383 | 0.04581 | -0.0347 | 40.1288
18 | 1.8118 | 0.05571 | -0.0373 | 32.522
18.5 | 1.7725 | 0.06844 | -0.0422 | 25.8986
19 | 1.7141 | 0.08517 | -0.0496 | 20.1256
19.5 | 1.6377 | 0.10584 | -0.0594 | 15.4734
20 | 1.5528 | 0.12914 | -0.0712 | 12.0242

## 85. Re 6M Mach 0.25 (1)
BIGFOIL.COM POLAR EXPORT
MID 29
MID 29 |  |  |  | Cl Max: | 1.174 | at alpha= | 8.5 | deg
JavaFoil+Calcfoil stall+Eppler ext transition |  |  |  | L/D Max: | 110.196 | at alpha= | 5.5 | deg
Re: | 6000000 |  |  | Cd Min: | 0.00732 | at alpha= | -0.5 | deg
Mach: | 0.25 |  |  | Cl=0 at alpha= | -2.9344 | deg
|  |  |  | @ Cl=0.1, Cd= | 0.0074517
|  |  |  | @ Cl=0.4, Cd= | 0.07594
|  |  |  | @ Cl=0.6, Cd= | 0.07594
alpha (deg) | Cl | Cd | Cm | Cl/Cd
-12.5 | -0.055 | 0.08272 | -0.034 | -0.662
-12 | -0.152 | 0.07822 | -0.034 | -1.943
-11.5 | -0.205 | 0.07363 | -0.035 | -2.781
-11 | -0.248 | 0.06988 | -0.035 | -3.554
-10.5 | -0.286 | 0.06578 | -0.035 | -4.342
-10 | -0.316 | 0.06296 | -0.034 | -5.014
-9.5 | -0.339 | 0.05897 | -0.035 | -5.751
-9 | -0.357 | 0.05201 | -0.04 | -6.874
-8.5 | -0.367 | 0.04662 | -0.043 | -7.871
-8 | -0.406 | 0.0181 | -0.06 | -22.413
-7.5 | -0.43 | 0.00954 | -0.067 | -45.055
-7 | -0.407 | 0.00921 | -0.067 | -44.143
-6.5 | -0.375 | 0.00893 | -0.067 | -41.92
-6 | -0.335 | 0.00869 | -0.067 | -38.514
-5.5 | -0.288 | 0.00851 | -0.068 | -33.854
-5 | -0.237 | 0.00832 | -0.068 | -28.489
-4.5 | -0.183 | 0.00816 | -0.068 | -22.362
-4 | -0.126 | 0.00808 | -0.068 | -15.577
-3.5 | -0.067 | 0.00796 | -0.068 | -8.457
-3 | -0.008 | 0.00786 | -0.069 | -0.976
-2.5 | 0.053 | 0.00753 | -0.069 | 6.988
-2 | 0.113 | 0.00743 | -0.069 | 15.242
-1.5 | 0.174 | 0.00735 | -0.069 | 23.662
-1 | 0.235 | 0.00734 | -0.069 | 31.955
-0.5 | 0.295 | 0.00732 | -0.069 | 40.303
0 | 0.356 | 0.0074 | -0.07 | 48.095
0.5 | 0.416 | 0.00749 | -0.07 | 55.545
1 | 0.477 | 0.00758 | -0.07 | 62.903
1.5 | 0.537 | 0.0077 | -0.07 | 69.685
2 | 0.597 | 0.00783 | -0.07 | 76.207
2.5 | 0.657 | 0.00801 | -0.07 | 82.012
3 | 0.716 | 0.0082 | -0.07 | 87.39
3.5 | 0.776 | 0.00839 | -0.071 | 92.453
4 | 0.834 | 0.00859 | -0.071 | 97.087
4.5 | 0.892 | 0.00873 | -0.071 | 102.229
5 | 0.948 | 0.00898 | -0.071 | 105.596
5.5 | 1 | 0.00908 | -0.071 | 110.196
6 | 1.048 | 0.00966 | -0.071 | 108.526
6.5 | 1.09 | 0.01028 | -0.072 | 106.083
7 | 1.126 | 0.01145 | -0.072 | 98.34
7.5 | 1.153 | 0.01207 | -0.072 | 95.593
8 | 1.172 | 0.01273 | -0.072 | 92.069
8.5 | 1.174 | 0.01348 | -0.072 | 87.113
9 | 1.161 | 0.01432 | -0.072 | 81.087
9.5 | 1.133 | 0.01542 | -0.072 | 73.508
10 | 1.08 | 0.01625 | -0.072 | 66.479
10.5 | 1.013 | 0.01776 | -0.072 | 57.028
11 | 0.925 | 0.0203 | -0.07 | 45.577
11.5 | 0.823 | 0.02451 | -0.069 | 33.592
12 | 0.714 | 0.03046 | -0.067 | 23.456
12.5 | 0.593 | 0.04358 | -0.063 | 13.607
13 | 0.475 | 0.05981 | -0.058 | 7.946
13.5 | 0.361 | 0.07594 | -0.054 | 4.752

## 86. Re 6M Mach 0.25 (2)
BIGFOIL.COM POLAR EXPORT
MID 29
MID 29 |  |  |  | Cl Max: | 1.6969 | at alpha= | 13 | deg
XFOIL ncrit=9 |  |  |  | L/D Max: | 144.891 | at alpha= | 4.5 | deg
Re: | 6000000 |  |  | Cd Min: | 0.26386 | at alpha= | -20 | deg
Mach: | 0.25 |  |  | Cl=0 at alpha= | -2.8453 | deg
|  |  |  | @ Cl=0.1, Cd= | 0.0051624
|  |  |  | @ Cl=0.4, Cd= | 0.0050316
|  |  |  | @ Cl=0.6, Cd= | 0.0053481
alpha (deg) | Cl | Cd | Cm | Cl/Cd
-20 | -0.8016 | 0.26386 | 0.0774 | -3.038
-19.5 | -0.7825 | 0.25653 | 0.073 | -3.0503
-19 | -0.7639 | 0.24897 | 0.0686 | -3.0682
-18.5 | -0.7453 | 0.24117 | 0.0643 | -3.0904
-18 | -0.7271 | 0.23393 | 0.0601 | -3.1082
-17.5 | -0.7093 | 0.22672 | 0.056 | -3.1285
-17 | -0.6919 | 0.21944 | 0.0521 | -3.153
-16.5 | -0.6745 | 0.21202 | 0.0481 | -3.1813
-16 | -0.6577 | 0.20449 | 0.0443 | -3.2163
-15.5 | -0.6415 | 0.19689 | 0.0406 | -3.2582
-15 | -0.6308 | 0.18721 | 0.0366 | -3.3695
-14 | -0.6062 | 0.17024 | 0.0293 | -3.5609
-13.5 | -0.5974 | 0.16119 | 0.0257 | -3.7062
-13 | -0.5835 | 0.15426 | 0.0225 | -3.7826
-12.5 | -0.5706 | 0.14729 | 0.0195 | -3.874
-12 | -0.5591 | 0.13982 | 0.0165 | -3.9987
-11.5 | -0.5517 | 0.13119 | 0.0131 | -4.2054
-11 | -0.5467 | 0.12204 | 0.0095 | -4.4797
-10 | -0.7271 | 0.06403 | -0.0263 | -11.3556
-9.5 | -0.7634 | 0.02748 | -0.0679 | -27.7802
-9 | -0.7257 | 0.01522 | -0.0757 | -47.6807
-8.5 | -0.6722 | 0.01171 | -0.0757 | -57.4039
-8 | -0.6171 | 0.00965 | -0.0747 | -63.9482
-7.5 | -0.559 | 0.00858 | -0.0739 | -65.1515
-7 | -0.4995 | 0.00804 | -0.0732 | -62.1269
-6.5 | -0.4399 | 0.00724 | -0.0728 | -60.7597
-6 | -0.3797 | 0.00677 | -0.0724 | -56.0857
-5.5 | -0.3194 | 0.00642 | -0.0722 | -49.7508
-5 | -0.2591 | 0.00616 | -0.072 | -42.0617
-4.5 | -0.1988 | 0.00591 | -0.072 | -33.6379
-4 | -0.1386 | 0.00574 | -0.072 | -24.1463
-3.5 | -0.0785 | 0.00557 | -0.072 | -14.0934
-3 | -0.0185 | 0.00544 | -0.0721 | -3.4007
-2.5 | 0.0413 | 0.00529 | -0.0723 | 7.8072
-2 | 0.1011 | 0.00516 | -0.0725 | 19.593
-1.5 | 0.1609 | 0.00505 | -0.0727 | 31.8614
-1 | 0.2205 | 0.00498 | -0.073 | 44.2771
-0.5 | 0.28 | 0.00497 | -0.0732 | 56.338
0 | 0.3394 | 0.00498 | -0.0735 | 68.1526
0.5 | 0.3988 | 0.00503 | -0.0737 | 79.2843
1 | 0.4581 | 0.00511 | -0.0739 | 89.6477
1.5 | 0.5173 | 0.0052 | -0.0741 | 99.4808
2 | 0.5764 | 0.0053 | -0.0743 | 108.7547
2.5 | 0.6353 | 0.00542 | -0.0744 | 117.214
3 | 0.6942 | 0.00555 | -0.0745 | 125.0811
4 | 0.8089 | 0.00571 | -0.074 | 141.6637
4.5 | 0.865 | 0.00597 | -0.0732 | 144.8911
5 | 0.9233 | 0.00638 | -0.073 | 144.7179
5.5 | 0.9807 | 0.00691 | -0.0726 | 141.9247
6 | 1.0379 | 0.00748 | -0.0722 | 138.7567
6.5 | 1.095 | 0.00804 | -0.0716 | 136.194
7 | 1.1517 | 0.00867 | -0.071 | 132.8374
7.5 | 1.2078 | 0.00937 | -0.0702 | 128.9007
8 | 1.2638 | 0.01008 | -0.0692 | 125.377
8.5 | 1.3197 | 0.01075 | -0.0683 | 122.7628
9 | 1.3749 | 0.01154 | -0.0671 | 119.1421
9.5 | 1.4297 | 0.01232 | -0.0658 | 116.0471
10 | 1.4832 | 0.01325 | -0.0642 | 111.9396
10.5 | 1.5347 | 0.01436 | -0.0624 | 106.8733
11 | 1.58 | 0.01614 | -0.0596 | 97.8934
11.5 | 1.6253 | 0.01772 | -0.0569 | 91.7212
12 | 1.6633 | 0.01984 | -0.0533 | 83.8357
12.5 | 1.692 | 0.02243 | -0.0487 | 75.4347
13 | 1.6969 | 0.0257 | -0.0414 | 66.0272
13.5 | 1.6831 | 0.03034 | -0.0348 | 55.4746
14 | 1.6613 | 0.03739 | -0.0322 | 44.4317
14.5 | 1.6317 | 0.04733 | -0.0341 | 34.475
15 | 1.5933 | 0.06038 | -0.0399 | 26.3879
15.5 | 1.5498 | 0.07533 | -0.0473 | 20.5735
16 | 1.4976 | 0.09216 | -0.0555 | 16.25
16.5 | 1.4452 | 0.10939 | -0.0637 | 13.2114
17 | 1.3941 | 0.12694 | -0.0724 | 10.9824
17.5 | 1.3456 | 0.14481 | -0.0818 | 9.2922
18 | 1.3024 | 0.16281 | -0.0921 | 7.9995

## 87. Re 6M Mach 0.50 (1)
BIGFOIL.COM POLAR EXPORT
MID 29
MID 29 |  |  |  | Cl Max: | 1.224 | at alpha= | 20 | deg
JavaFoil+Calcfoil stall+Eppler ext transition |  |  |  | L/D Max: | 104.332 | at alpha= | 5.5 | deg
Re: | 6000000 |  |  | Cd Min: | 0.00759 | at alpha= | -1 | deg
Mach: | 0.5 |  |  | Cl=0 at alpha= | -2.9338 | deg
|  |  |  | @ Cl=0.1, Cd= | 0.0077996
|  |  |  | @ Cl=0.4, Cd= | 0.0076927
|  |  |  | @ Cl=0.6, Cd= | 0.0081
alpha (deg) | Cl | Cd | Cm | Cl/Cd
-20 | -0.919 | 0.15718 | -0.041 | -5.845
-19.5 | -0.893 | 0.15005 | -0.041 | -5.949
-19 | -0.868 | 0.15063 | -0.042 | -5.764
-18.5 | -0.841 | 0.14287 | -0.041 | -5.886
-18 | -0.812 | 0.1371 | -0.04 | -5.926
-17.5 | -0.786 | 0.1331 | -0.04 | -5.904
-17 | -0.76 | 0.12915 | -0.04 | -5.882
-16.5 | -0.734 | 0.12321 | -0.041 | -5.96
-16 | -0.707 | 0.12215 | -0.04 | -5.788
-15.5 | -0.679 | 0.11601 | -0.038 | -5.85
-15 | -0.652 | 0.10693 | -0.039 | -6.102
-14.5 | -0.626 | 0.09938 | -0.039 | -6.299
-14 | -0.6 | 0.09237 | -0.039 | -6.493
-13.5 | -0.572 | 0.10049 | -0.038 | -5.692
-13 | -0.545 | 0.08974 | -0.038 | -6.077
-12.5 | -0.519 | 0.08232 | -0.04 | -6.309
-12 | -0.494 | 0.07563 | -0.041 | -6.528
-11.5 | -0.464 | 0.08428 | -0.036 | -5.502
-11 | -0.438 | 0.07417 | -0.038 | -5.902
-10.5 | -0.412 | 0.06597 | -0.041 | -6.252
-10 | -0.389 | 0.05746 | -0.046 | -6.778
-9.5 | -0.356 | 0.06499 | -0.036 | -5.474
-9 | -0.33 | 0.05791 | -0.039 | -5.698
-8.5 | -0.311 | 0.04488 | -0.051 | -6.93
-8 | -0.276 | 0.05155 | -0.04 | -5.353
-7.5 | -0.249 | 0.04819 | -0.04 | -5.163
-7 | -0.223 | 0.04418 | -0.044 | -5.045
-6.5 | -0.229 | 0.01198 | -0.072 | -19.151
-6 | -0.176 | 0.02906 | -0.057 | -6.052
-5.5 | -0.221 | 0.00919 | -0.076 | -24.015
-5 | -0.238 | 0.00895 | -0.076 | -26.578
-4.5 | -0.194 | 0.00869 | -0.076 | -22.345
-4 | -0.137 | 0.00852 | -0.076 | -16.105
-3.5 | -0.074 | 0.00831 | -0.076 | -8.949
-3 | -0.009 | 0.00819 | -0.077 | -1.041
-2.5 | 0.059 | 0.00789 | -0.077 | 7.446
-2 | 0.127 | 0.00774 | -0.077 | 16.352
-1.5 | 0.194 | 0.00764 | -0.077 | 25.459
-1 | 0.262 | 0.00759 | -0.077 | 34.568
-0.5 | 0.33 | 0.00764 | -0.078 | 43.21
0 | 0.398 | 0.00769 | -0.078 | 51.691
0.5 | 0.465 | 0.00778 | -0.078 | 59.751
1 | 0.532 | 0.00793 | -0.078 | 67.17
1.5 | 0.6 | 0.0081 | -0.078 | 74.073
2 | 0.667 | 0.00832 | -0.078 | 80.163
2.5 | 0.733 | 0.00851 | -0.079 | 86.179
3 | 0.799 | 0.0088 | -0.079 | 90.881
3.5 | 0.865 | 0.00909 | -0.079 | 95.205
4 | 0.93 | 0.00942 | -0.079 | 98.683
4.5 | 0.993 | 0.00969 | -0.079 | 102.437
5 | 1.052 | 0.01015 | -0.08 | 103.701
5.5 | 1.101 | 0.01056 | -0.08 | 104.332
6 | 1.135 | 0.01157 | -0.08 | 98.072
6.5 | 1.14 | 0.01323 | -0.08 | 86.111
7 | 1.074 | 0.01451 | -0.08 | 73.995
7.5 | 0.696 | 0.01434 | -0.08 | 48.505
8 | 0.723 | 0.01743 | -0.079 | 41.461
8.5 | 0.744 | 0.01958 | -0.078 | 38.013
9 | 0.731 | 0.0297 | -0.072 | 24.614
9.5 | 0.76 | 0.03125 | -0.072 | 24.323
10 | 0.803 | 0.02863 | -0.074 | 28.049
10.5 | 0.729 | 0.07523 | -0.047 | 9.686
11 | 0.79 | 0.0582 | -0.062 | 13.571
11.5 | 0.779 | 0.08405 | -0.045 | 9.265
12 | 0.805 | 0.09379 | -0.045 | 8.586
12.5 | 0.83 | 0.09244 | -0.044 | 8.976
13 | 0.859 | 0.09852 | -0.047 | 8.72
13.5 | 0.882 | 0.10243 | -0.045 | 8.611
14 | 0.908 | 0.10573 | -0.045 | 8.588
14.5 | 0.941 | 0.10916 | -0.05 | 8.624
15 | 0.962 | 0.11441 | -0.047 | 8.407
15.5 | 0.988 | 0.11866 | -0.047 | 8.328
16 | 1.021 | 0.12075 | -0.051 | 8.456
16.5 | 1.041 | 0.12687 | -0.049 | 8.207
17 | 1.067 | 0.12927 | -0.049 | 8.256
17.5 | 1.099 | 0.13423 | -0.052 | 8.191
18 | 1.13 | 0.13924 | -0.054 | 8.116
18.5 | 1.146 | 0.14044 | -0.051 | 8.16
19 | 1.176 | 0.14625 | -0.053 | 8.039
19.5 | 1.21 | 0.1488 | -0.056 | 8.131
20 | 1.224 | 0.15676 | -0.052 | 7.809

## 88. Re 6M Mach 0.50 (2)
BIGFOIL.COM POLAR EXPORT
MID 29
MID 29 |  |  |  | Cl Max: | 1.4063 | at alpha= | 7.5 | deg
XFOIL ncrit=9 |  |  |  | L/D Max: | 150.789 | at alpha= | 4.5 | deg
Re: | 6000000 |  |  | Cd Min: | 0.01207 | at alpha= | 7.5 | deg
Mach: | 0.5 |  |  | Cl=0 at alpha= | -99 | deg
|  |  |  | @ Cl=0.1, Cd= | 0.00517
|  |  |  | @ Cl=0.4, Cd= | 0.0051858
|  |  |  | @ Cl=0.6, Cd= | 0.0054924
alpha (deg) | Cl | Cd | Cm | Cl/Cd
0 | 0.3847 | 0.00517 | -0.0818 | 74.4101
0.5 | 0.4525 | 0.00524 | -0.0819 | 86.355
1 | 0.5204 | 0.00533 | -0.082 | 97.636
1.5 | 0.5883 | 0.00547 | -0.082 | 107.5503
2 | 0.6563 | 0.0056 | -0.082 | 117.1964
2.5 | 0.7244 | 0.00578 | -0.0818 | 125.3287
3 | 0.7927 | 0.00598 | -0.0815 | 132.5585
3.5 | 0.8613 | 0.00615 | -0.081 | 140.0488
4 | 0.9288 | 0.00631 | -0.08 | 147.1949
4.5 | 0.9937 | 0.00659 | -0.078 | 150.7891
5 | 1.0631 | 0.00712 | -0.0767 | 149.3118
5.5 | 1.1321 | 0.00781 | -0.075 | 144.9552
6 | 1.201 | 0.00861 | -0.0728 | 139.489
6.5 | 1.2695 | 0.00958 | -0.0702 | 132.5157
7 | 1.3393 | 0.01055 | -0.067 | 126.9479
7.5 | 1.4063 | 0.01207 | -0.0624 | 116.512

## 89. Re 7M Mach 0.00 (1)
BIGFOIL.COM POLAR EXPORT
MID 29
MID 29 |  |  |  | Cl Max: | 1.196 | at alpha= | 9.5 | deg
JavaFoil+Calcfoil stall+Eppler ext transition |  |  |  | L/D Max: | 111.783 | at alpha= | 6 | deg
Re: | 7000000 |  |  | Cd Min: | 0.00727 | at alpha= | -1 | deg
Mach: | 0 |  |  | Cl=0 at alpha= | -2.9397 | deg
|  |  |  | @ Cl=0.1, Cd= | 0.0073586
|  |  |  | @ Cl=0.4, Cd= | 0.0073864
|  |  |  | @ Cl=0.6, Cd= | 0.0077631
alpha (deg) | Cl | Cd | Cm | Cl/Cd
-14 | -0.359 | 0.09091 | -0.035 | -3.95
-13.5 | -0.374 | 0.08599 | -0.035 | -4.349
-13 | -0.388 | 0.08116 | -0.036 | -4.783
-12.5 | -0.401 | 0.07785 | -0.035 | -5.144
-12 | -0.412 | 0.07328 | -0.036 | -5.625
-11.5 | -0.422 | 0.06867 | -0.037 | -6.149
-11 | -0.432 | 0.06207 | -0.039 | -6.955
-10.5 | -0.434 | 0.06033 | -0.038 | -7.192
-10 | -0.437 | 0.05427 | -0.041 | -8.052
-9.5 | -0.445 | 0.04145 | -0.048 | -10.745
-9 | -0.516 | 0.01038 | -0.064 | -49.703
-8.5 | -0.5 | 0.00969 | -0.064 | -51.562
-8 | -0.477 | 0.0093 | -0.065 | -51.302
-7.5 | -0.449 | 0.00905 | -0.065 | -49.644
-7 | -0.415 | 0.00879 | -0.065 | -47.244
-6.5 | -0.376 | 0.0086 | -0.065 | -43.687
-6 | -0.332 | 0.00841 | -0.065 | -39.461
-5.5 | -0.283 | 0.00825 | -0.066 | -34.335
-5 | -0.232 | 0.0081 | -0.066 | -28.6
-4.5 | -0.178 | 0.00802 | -0.066 | -22.187
-4 | -0.122 | 0.00789 | -0.066 | -15.497
-3.5 | -0.065 | 0.00784 | -0.066 | -8.325
-3 | -0.007 | 0.00769 | -0.066 | -0.967
-2.5 | 0.051 | 0.00745 | -0.066 | 6.847
-2 | 0.11 | 0.00734 | -0.067 | 14.949
-1.5 | 0.168 | 0.00729 | -0.067 | 23.106
-1 | 0.227 | 0.00727 | -0.067 | 31.27
-0.5 | 0.286 | 0.00728 | -0.067 | 39.265
0 | 0.345 | 0.00732 | -0.067 | 47.09
0.5 | 0.403 | 0.00739 | -0.067 | 54.572
1 | 0.461 | 0.00749 | -0.068 | 61.622
1.5 | 0.52 | 0.00759 | -0.068 | 68.523
2 | 0.578 | 0.00771 | -0.068 | 74.945
2.5 | 0.636 | 0.00785 | -0.068 | 81.069
3 | 0.694 | 0.00804 | -0.068 | 86.33
3.5 | 0.751 | 0.00822 | -0.068 | 91.382
4 | 0.808 | 0.00841 | -0.069 | 96.143
4.5 | 0.865 | 0.00862 | -0.069 | 100.354
5 | 0.92 | 0.00877 | -0.069 | 104.873
5.5 | 0.971 | 0.00903 | -0.069 | 107.55
6 | 1.019 | 0.00912 | -0.069 | 111.783
6.5 | 1.064 | 0.00965 | -0.069 | 110.16
7 | 1.103 | 0.01065 | -0.069 | 103.632
7.5 | 1.138 | 0.01117 | -0.07 | 101.894
8 | 1.166 | 0.01169 | -0.07 | 99.772
8.5 | 1.185 | 0.01223 | -0.07 | 96.859
9 | 1.195 | 0.01286 | -0.07 | 92.881
9.5 | 1.196 | 0.01354 | -0.07 | 88.348
10 | 1.189 | 0.01436 | -0.07 | 82.777
10.5 | 1.174 | 0.01535 | -0.07 | 76.438
11 | 1.141 | 0.01607 | -0.07 | 71.018
11.5 | 1.106 | 0.01706 | -0.07 | 64.851
12 | 1.061 | 0.01876 | -0.069 | 56.561
12.5 | 1.01 | 0.02108 | -0.068 | 47.905
13 | 0.953 | 0.02471 | -0.067 | 38.577
13.5 | 0.895 | 0.02949 | -0.066 | 30.354
14 | 0.832 | 0.03765 | -0.064 | 22.098
14.5 | 0.77 | 0.04888 | -0.061 | 15.748

## 90. Re 7M Mach 0.00 (2)
BIGFOIL.COM POLAR EXPORT
MID 29
MID 29 |  |  |  | Cl Max: | 1.9046 | at alpha= | 17 | deg
XFOIL ncrit=9 |  |  |  | L/D Max: | 146.088 | at alpha= | 4.5 | deg
Re: | 7000000 |  |  | Cd Min: | 0.13452 | at alpha= | -15 | deg
Mach: | 0 |  |  | Cl=0 at alpha= | -2.8537 | deg
|  |  |  | @ Cl=0.1, Cd= | 0.0050769
|  |  |  | @ Cl=0.4, Cd= | 0.0049861
|  |  |  | @ Cl=0.6, Cd= | 0.0052938
alpha (deg) | Cl | Cd | Cm | Cl/Cd
-15 | -0.7832 | 0.13452 | 0.0175 | -5.8222
-14.5 | -1.2135 | 0.03252 | -0.0605 | -37.3155
-14 | -1.1949 | 0.02591 | -0.0647 | -46.1173
-13.5 | -1.1603 | 0.02173 | -0.0661 | -53.3962
-13 | -1.1181 | 0.01873 | -0.0668 | -59.6957
-12.5 | -1.0716 | 0.01641 | -0.0671 | -65.3016
-12 | -1.0226 | 0.01451 | -0.0673 | -70.4755
-11.5 | -0.9716 | 0.013 | -0.0674 | -74.7385
-11 | -0.9195 | 0.01172 | -0.0675 | -78.4556
-10.5 | -0.867 | 0.0106 | -0.0673 | -81.7925
-10 | -0.8077 | 0.00968 | -0.0685 | -83.4401
-9.5 | -0.7476 | 0.00896 | -0.0697 | -83.4375
-9 | -0.6918 | 0.00842 | -0.0698 | -82.1615
-8.5 | -0.6385 | 0.00804 | -0.0693 | -79.4154
-8 | -0.5844 | 0.00775 | -0.0688 | -75.4065
-7.5 | -0.5291 | 0.00749 | -0.0686 | -70.6409
-7 | -0.4734 | 0.00695 | -0.0686 | -68.1151
-6.5 | -0.417 | 0.00657 | -0.0686 | -63.4703
-6 | -0.3603 | 0.00628 | -0.0686 | -57.3726
-5.5 | -0.3033 | 0.00604 | -0.0688 | -50.2152
-5 | -0.2462 | 0.00589 | -0.0689 | -41.7997
-4.5 | -0.1889 | 0.00568 | -0.0691 | -33.257
-4 | -0.1315 | 0.00554 | -0.0692 | -23.7365
-3.5 | -0.0742 | 0.00542 | -0.0694 | -13.69
-3 | -0.0168 | 0.0053 | -0.0696 | -3.1698
-2.5 | 0.0406 | 0.00518 | -0.0699 | 7.8378
-2 | 0.098 | 0.00508 | -0.0701 | 19.2913
-1.5 | 0.1555 | 0.00499 | -0.0704 | 31.1623
-1 | 0.2129 | 0.00493 | -0.0707 | 43.1846
-0.5 | 0.2702 | 0.00491 | -0.071 | 55.0305
0 | 0.3275 | 0.00492 | -0.0713 | 66.565
0.5 | 0.3847 | 0.00497 | -0.0715 | 77.4044
1 | 0.4418 | 0.00503 | -0.0718 | 87.833
1.5 | 0.4988 | 0.00511 | -0.072 | 97.6125
2 | 0.5557 | 0.0052 | -0.0722 | 106.8654
2.5 | 0.6124 | 0.00532 | -0.0724 | 115.1128
3 | 0.6689 | 0.00544 | -0.0726 | 122.9596
3.5 | 0.7251 | 0.00556 | -0.0728 | 130.4137
4 | 0.7808 | 0.00568 | -0.0728 | 137.4648
4.5 | 0.8327 | 0.0057 | -0.0719 | 146.0877
5 | 0.8881 | 0.00608 | -0.0719 | 146.0691
5.5 | 0.9429 | 0.00656 | -0.0718 | 143.7348
6 | 0.9973 | 0.00707 | -0.0716 | 141.0608
6.5 | 1.0518 | 0.00751 | -0.0715 | 140.0533
7 | 1.1054 | 0.00808 | -0.0712 | 136.8069
7.5 | 1.1588 | 0.00862 | -0.0709 | 134.4316
8 | 1.2117 | 0.0092 | -0.0706 | 131.7065
8.5 | 1.2643 | 0.00978 | -0.0702 | 129.274
9 | 1.3167 | 0.01033 | -0.0698 | 127.4637
10 | 1.4195 | 0.01156 | -0.0688 | 122.7941
10.5 | 1.4697 | 0.01224 | -0.0682 | 120.0735
11 | 1.5189 | 0.013 | -0.0674 | 116.8385
11.5 | 1.5668 | 0.01386 | -0.0665 | 113.0447
12 | 1.6122 | 0.01495 | -0.0652 | 107.8395
12.5 | 1.6587 | 0.01575 | -0.0642 | 105.3143
13 | 1.704 | 0.0166 | -0.0631 | 102.6506
13.5 | 1.7473 | 0.01755 | -0.0617 | 99.5613
14 | 1.7883 | 0.0186 | -0.06 | 96.1452
14.5 | 1.826 | 0.01982 | -0.0579 | 92.1292
15 | 1.8592 | 0.02122 | -0.0552 | 87.6155
15.5 | 1.8844 | 0.02282 | -0.0515 | 82.5767
16 | 1.8947 | 0.02478 | -0.0458 | 76.4609
16.5 | 1.901 | 0.02748 | -0.0412 | 69.1776
17 | 1.9046 | 0.03097 | -0.0377 | 61.4982
17.5 | 1.9019 | 0.0357 | -0.0356 | 53.2745
18 | 1.8916 | 0.04203 | -0.0351 | 45.0059
18.5 | 1.8744 | 0.05002 | -0.0363 | 37.473
19 | 1.8417 | 0.06101 | -0.0397 | 30.1869
19.5 | 1.795 | 0.07511 | -0.0453 | 23.8983
20 | 1.7352 | 0.09222 | -0.0528 | 18.8159

## 91. Re 7M Mach 0.10 (1)
BIGFOIL.COM POLAR EXPORT
MID 29
MID 29 |  |  |  | Cl Max: | 1.192 | at alpha= | 9 | deg
JavaFoil+Calcfoil stall+Eppler ext transition |  |  |  | L/D Max: | 111.542 | at alpha= | 6 | deg
Re: | 7000000 |  |  | Cd Min: | 0.00727 | at alpha= | -1 | deg
Mach: | 0.1 |  |  | Cl=0 at alpha= | -2.9397 | deg
|  |  |  | @ Cl=0.1, Cd= | 0.007377
|  |  |  | @ Cl=0.4, Cd= | 0.0073849
|  |  |  | @ Cl=0.6, Cd= | 0.0077726
alpha (deg) | Cl | Cd | Cm | Cl/Cd
-13.5 | -0.341 | 0.08686 | -0.035 | -3.927
-13 | -0.358 | 0.08209 | -0.036 | -4.361
-12.5 | -0.373 | 0.07856 | -0.035 | -4.754
-12 | -0.388 | 0.07432 | -0.035 | -5.221
-11.5 | -0.401 | 0.06969 | -0.036 | -5.753
-11 | -0.413 | 0.06373 | -0.038 | -6.476
-10.5 | -0.418 | 0.06168 | -0.037 | -6.783
-10 | -0.423 | 0.05644 | -0.039 | -7.498
-9.5 | -0.429 | 0.04735 | -0.044 | -9.056
-9 | -0.487 | 0.0125 | -0.062 | -38.963
-8.5 | -0.494 | 0.00979 | -0.065 | -50.469
-8 | -0.474 | 0.00938 | -0.065 | -50.529
-7.5 | -0.447 | 0.0091 | -0.065 | -49.165
-7 | -0.414 | 0.00884 | -0.065 | -46.896
-6.5 | -0.376 | 0.00863 | -0.065 | -43.594
-6 | -0.333 | 0.00846 | -0.066 | -39.327
-5.5 | -0.284 | 0.00827 | -0.066 | -34.357
-5 | -0.233 | 0.00813 | -0.066 | -28.6
-4.5 | -0.179 | 0.00803 | -0.066 | -22.255
-4 | -0.123 | 0.00792 | -0.066 | -15.503
-3.5 | -0.066 | 0.00785 | -0.066 | -8.354
-3 | -0.007 | 0.00769 | -0.067 | -0.971
-2.5 | 0.051 | 0.00746 | -0.067 | 6.873
-2 | 0.11 | 0.00736 | -0.067 | 14.971
-1.5 | 0.169 | 0.0073 | -0.067 | 23.206
-1 | 0.228 | 0.00727 | -0.067 | 31.401
-0.5 | 0.287 | 0.00729 | -0.067 | 39.428
0 | 0.346 | 0.00733 | -0.068 | 47.269
0.5 | 0.405 | 0.00739 | -0.068 | 54.789
1 | 0.464 | 0.0075 | -0.068 | 61.806
1.5 | 0.522 | 0.0076 | -0.068 | 68.725
2 | 0.581 | 0.00773 | -0.068 | 75.184
2.5 | 0.639 | 0.00786 | -0.068 | 81.323
3 | 0.697 | 0.00806 | -0.069 | 86.531
3.5 | 0.755 | 0.00824 | -0.069 | 91.68
4 | 0.812 | 0.00844 | -0.069 | 96.296
4.5 | 0.869 | 0.00865 | -0.069 | 100.425
5 | 0.924 | 0.0088 | -0.069 | 105.004
5.5 | 0.976 | 0.00907 | -0.069 | 107.544
6 | 1.024 | 0.00918 | -0.069 | 111.542
6.5 | 1.068 | 0.0097 | -0.07 | 110.102
7 | 1.107 | 0.01072 | -0.07 | 103.254
7.5 | 1.141 | 0.01126 | -0.07 | 101.284
8 | 1.168 | 0.01179 | -0.07 | 99.034
8.5 | 1.185 | 0.01237 | -0.07 | 95.769
9 | 1.192 | 0.01301 | -0.07 | 91.61
9.5 | 1.19 | 0.01375 | -0.071 | 86.586
10 | 1.179 | 0.01463 | -0.071 | 80.609
10.5 | 1.154 | 0.01382 | -0.07 | 83.516
11 | 1.12 | 0.0164 | -0.07 | 68.263
11.5 | 1.078 | 0.01752 | -0.07 | 61.565
12 | 1.026 | 0.01947 | -0.069 | 52.721
12.5 | 0.968 | 0.02229 | -0.068 | 43.425
13 | 0.904 | 0.02687 | -0.067 | 33.624
13.5 | 0.839 | 0.03301 | -0.065 | 25.409
14 | 0.77 | 0.04343 | -0.063 | 17.722

## 92. Re 7M Mach 0.10 (2)
BIGFOIL.COM POLAR EXPORT
MID 29
MID 29 |  |  |  | Cl Max: | 1.881 | at alpha= | 16.5 | deg
XFOIL ncrit=9 |  |  |  | L/D Max: | 146.195 | at alpha= | 4.5 | deg
Re: | 7000000 |  |  | Cd Min: | 0.11699 | at alpha= | 20 | deg
Mach: | 0.1 |  |  | Cl=0 at alpha= | -2.8521 | deg
|  |  |  | @ Cl=0.1, Cd= | 0.0050877
|  |  |  | @ Cl=0.4, Cd= | 0.004986
|  |  |  | @ Cl=0.6, Cd= | 0.0052965
alpha (deg) | Cl | Cd | Cm | Cl/Cd
-14 | -1.013 | 0.07333 | -0.0198 | -13.8143
-13.5 | -1.1445 | 0.02893 | -0.0647 | -39.561
-13 | -1.1169 | 0.02296 | -0.0675 | -48.6455
-12.5 | -1.0766 | 0.01911 | -0.0684 | -56.337
-12 | -1.0302 | 0.01631 | -0.0688 | -63.1637
-11.5 | -0.9802 | 0.01424 | -0.0689 | -68.8343
-11 | -0.9283 | 0.01259 | -0.0689 | -73.7331
-10.5 | -0.8756 | 0.01122 | -0.0686 | -78.0392
-10 | -0.8158 | 0.01013 | -0.0697 | -80.5331
-9.5 | -0.7549 | 0.00928 | -0.0708 | -81.347
-9 | -0.6986 | 0.00862 | -0.0708 | -81.0441
-8.5 | -0.6447 | 0.00815 | -0.0701 | -79.1043
-8 | -0.5898 | 0.00781 | -0.0696 | -75.5186
-7.5 | -0.5338 | 0.00754 | -0.0694 | -70.7958
-7 | -0.4775 | 0.00708 | -0.0692 | -67.4435
-6.5 | -0.4206 | 0.00663 | -0.0692 | -63.4389
-6 | -0.3633 | 0.00632 | -0.0692 | -57.4842
-5.5 | -0.3058 | 0.00607 | -0.0693 | -50.3789
-5 | -0.2482 | 0.00591 | -0.0694 | -41.9966
-4.5 | -0.1904 | 0.0057 | -0.0695 | -33.4035
-4 | -0.1326 | 0.00555 | -0.0696 | -23.8919
-3.5 | -0.0749 | 0.00543 | -0.0698 | -13.7937
-3 | -0.0171 | 0.00531 | -0.07 | -3.2203
-2.5 | 0.0407 | 0.00519 | -0.0702 | 7.842
-2 | 0.0985 | 0.00509 | -0.0705 | 19.3517
-1.5 | 0.1563 | 0.005 | -0.0708 | 31.26
-1 | 0.214 | 0.00493 | -0.0711 | 43.4077
-0.5 | 0.2717 | 0.00491 | -0.0713 | 55.336
0 | 0.3293 | 0.00493 | -0.0716 | 66.7951
0.5 | 0.3869 | 0.00497 | -0.0719 | 77.8471
1 | 0.4443 | 0.00504 | -0.0721 | 88.1548
1.5 | 0.5017 | 0.00512 | -0.0723 | 97.9883
2 | 0.5589 | 0.00521 | -0.0725 | 107.2745
2.5 | 0.6159 | 0.00533 | -0.0727 | 115.5535
3.5 | 0.7294 | 0.00559 | -0.073 | 130.483
4 | 0.7855 | 0.0057 | -0.0731 | 137.807
4.5 | 0.8377 | 0.00573 | -0.0721 | 146.1955
5 | 0.8936 | 0.00612 | -0.0721 | 146.0131
5.5 | 0.9488 | 0.00659 | -0.0719 | 143.9757
6 | 1.0037 | 0.0071 | -0.0717 | 141.3662
6.5 | 1.0586 | 0.00756 | -0.0716 | 140.0265
7 | 1.1127 | 0.00814 | -0.0712 | 136.6953
7.5 | 1.1665 | 0.00872 | -0.0709 | 133.7729
8 | 1.22 | 0.00929 | -0.0705 | 131.324
8.5 | 1.2731 | 0.00987 | -0.07 | 128.9868
9 | 1.3258 | 0.01047 | -0.0695 | 126.6285
9.5 | 1.3781 | 0.0111 | -0.0689 | 124.1532
10 | 1.4298 | 0.01173 | -0.0683 | 121.8926
10.5 | 1.4805 | 0.01246 | -0.0675 | 118.8202
11 | 1.5299 | 0.01328 | -0.0666 | 115.2033
11.5 | 1.5776 | 0.01425 | -0.0654 | 110.7088
12 | 1.6243 | 0.01525 | -0.0641 | 106.5115
12.5 | 1.6711 | 0.01611 | -0.0629 | 103.7306
13 | 1.7162 | 0.01705 | -0.0614 | 100.6569
13.5 | 1.7587 | 0.01815 | -0.0597 | 96.8981
14 | 1.7979 | 0.01942 | -0.0575 | 92.5798
14.5 | 1.8327 | 0.02088 | -0.0548 | 87.773
15 | 1.8612 | 0.02257 | -0.0513 | 82.4634
15.5 | 1.873 | 0.02451 | -0.0454 | 76.4178
16 | 1.8796 | 0.02719 | -0.0404 | 69.1284
16.5 | 1.881 | 0.03089 | -0.0366 | 60.8935
17 | 1.8784 | 0.0357 | -0.0344 | 52.6162
17.5 | 1.8666 | 0.04234 | -0.034 | 44.086
18 | 1.8439 | 0.0513 | -0.0357 | 35.9435
18.5 | 1.8115 | 0.06254 | -0.0395 | 28.9655
19 | 1.7604 | 0.0776 | -0.0458 | 22.6856
19.5 | 1.6929 | 0.09623 | -0.0544 | 17.5922
20 | 1.6178 | 0.11699 | -0.0644 | 13.8285

## 93. Re 7M Mach 0.25 (1)
BIGFOIL.COM POLAR EXPORT
MID 29
MID 29 |  |  |  | Cl Max: | 1.174 | at alpha= | 8.5 | deg
JavaFoil+Calcfoil stall+Eppler ext transition |  |  |  | L/D Max: | 110.501 | at alpha= | 6 | deg
Re: | 7000000 |  |  | Cd Min: | 0.00732 | at alpha= | -1 | deg
Mach: | 0.25 |  |  | Cl=0 at alpha= | -2.9344 | deg
|  |  |  | @ Cl=0.1, Cd= | 0.007446
|  |  |  | @ Cl=0.4, Cd= | 0.07056
|  |  |  | @ Cl=0.6, Cd= | 0.07056
alpha (deg) | Cl | Cd | Cm | Cl/Cd
-13 | -0.058 | 0.08733 | -0.034 | -0.659
-12.5 | -0.055 | 0.08237 | -0.034 | -0.665
-12 | -0.152 | 0.07725 | -0.035 | -1.97
-11.5 | -0.205 | 0.07333 | -0.035 | -2.794
-11 | -0.249 | 0.06909 | -0.035 | -3.598
-10.5 | -0.286 | 0.0648 | -0.036 | -4.414
-10 | -0.316 | 0.06201 | -0.035 | -5.098
-9.5 | -0.34 | 0.05791 | -0.036 | -5.868
-9 | -0.36 | 0.04924 | -0.043 | -7.316
-8.5 | -0.375 | 0.03942 | -0.048 | -9.521
-8 | -0.443 | 0.00996 | -0.067 | -44.505
-7.5 | -0.43 | 0.00938 | -0.067 | -45.82
-7 | -0.407 | 0.0091 | -0.067 | -44.709
-6.5 | -0.375 | 0.00884 | -0.067 | -42.354
-6 | -0.335 | 0.00861 | -0.067 | -38.9
-5.5 | -0.288 | 0.00843 | -0.068 | -34.168
-5 | -0.237 | 0.00823 | -0.068 | -28.793
-4.5 | -0.183 | 0.00813 | -0.068 | -22.47
-4 | -0.126 | 0.00799 | -0.068 | -15.745
-3.5 | -0.067 | 0.00792 | -0.068 | -8.501
-3 | -0.008 | 0.0078 | -0.069 | -0.983
-2.5 | 0.053 | 0.00754 | -0.069 | 6.987
-2 | 0.113 | 0.00742 | -0.069 | 15.27
-1.5 | 0.174 | 0.00735 | -0.069 | 23.67
-1 | 0.235 | 0.00732 | -0.069 | 32.042
-0.5 | 0.295 | 0.00734 | -0.069 | 40.21
0 | 0.356 | 0.00739 | -0.07 | 48.159
0.5 | 0.416 | 0.00746 | -0.07 | 55.825
1 | 0.477 | 0.00758 | -0.07 | 62.88
1.5 | 0.537 | 0.00768 | -0.07 | 69.88
2 | 0.597 | 0.00783 | -0.07 | 76.26
2.5 | 0.657 | 0.00797 | -0.07 | 82.433
3 | 0.716 | 0.00818 | -0.07 | 87.57
3.5 | 0.776 | 0.00837 | -0.071 | 92.634
4 | 0.834 | 0.0086 | -0.071 | 97.024
4.5 | 0.892 | 0.00884 | -0.071 | 100.96
5 | 0.948 | 0.009 | -0.071 | 105.335
5.5 | 1 | 0.00936 | -0.071 | 106.923
6 | 1.048 | 0.00948 | -0.071 | 110.501
6.5 | 1.09 | 0.01009 | -0.072 | 108.012
7 | 1.126 | 0.01118 | -0.072 | 100.693
7.5 | 1.153 | 0.01178 | -0.072 | 97.912
8 | 1.172 | 0.01242 | -0.072 | 94.365
8.5 | 1.174 | 0.01313 | -0.072 | 89.382
9 | 1.161 | 0.01394 | -0.072 | 83.31
9.5 | 1.133 | 0.01495 | -0.072 | 75.798
10 | 1.082 | 0.01579 | -0.072 | 68.534
10.5 | 1.015 | 0.01719 | -0.072 | 59.051
11 | 0.929 | 0.01939 | -0.071 | 47.919
11.5 | 0.829 | 0.0229 | -0.069 | 36.196
12 | 0.721 | 0.02784 | -0.068 | 25.899
12.5 | 0.599 | 0.03953 | -0.064 | 15.16
13 | 0.481 | 0.05393 | -0.06 | 8.922
13.5 | 0.364 | 0.07056 | -0.056 | 5.161

## 94. Re 7M Mach 0.25 (2)
BIGFOIL.COM POLAR EXPORT
MID 29
MID 29 |  |  |  | Cl Max: | 1.7242 | at alpha= | 13 | deg
XFOIL ncrit=9 |  |  |  | L/D Max: | 148.305 | at alpha= | 4.5 | deg
Re: | 7000000 |  |  | Cd Min: | 0.26329 | at alpha= | -20 | deg
Mach: | 0.25 |  |  | Cl=0 at alpha= | -2.8439 | deg
|  |  |  | @ Cl=0.1, Cd= | 0.005132
|  |  |  | @ Cl=0.4, Cd= | 0.0050115
|  |  |  | @ Cl=0.6, Cd= | 0.0053313
alpha (deg) | Cl | Cd | Cm | Cl/Cd
-20 | -0.8023 | 0.26329 | 0.0774 | -3.0472
-19.5 | -0.7836 | 0.25655 | 0.073 | -3.0544
-19 | -0.7644 | 0.24933 | 0.0688 | -3.0658
-18.5 | -0.7457 | 0.24139 | 0.0644 | -3.0892
-18 | -0.7275 | 0.23415 | 0.0603 | -3.107
-17.5 | -0.7096 | 0.22694 | 0.0562 | -3.1268
-17 | -0.6922 | 0.21967 | 0.0522 | -3.1511
-16.5 | -0.6749 | 0.21225 | 0.0483 | -3.1797
-16 | -0.658 | 0.20471 | 0.0445 | -3.2143
-15.5 | -0.6418 | 0.19713 | 0.0407 | -3.2557
-14.5 | -0.6174 | 0.17955 | 0.0331 | -3.4386
-13.5 | -0.5993 | 0.16061 | 0.0256 | -3.7314
-13 | -0.5856 | 0.15368 | 0.0225 | -3.8105
-12.5 | -0.5729 | 0.14669 | 0.0195 | -3.9055
-12 | -0.5611 | 0.13931 | 0.0165 | -4.0277
-11 | -0.7035 | 0.08617 | -0.0091 | -8.1641
-10.5 | -0.755 | 0.06791 | -0.023 | -11.1177
-10 | -0.7812 | 0.03887 | -0.0599 | -20.0978
-9.5 | -0.7825 | 0.01801 | -0.0749 | -43.4481
-9 | -0.7311 | 0.01294 | -0.0762 | -56.4992
-8.5 | -0.6776 | 0.01045 | -0.0752 | -64.8421
-8 | -0.6204 | 0.00894 | -0.0743 | -69.396
-7.5 | -0.5612 | 0.0081 | -0.0736 | -69.284
-7 | -0.5011 | 0.00765 | -0.073 | -65.5033
-6.5 | -0.4408 | 0.00719 | -0.0726 | -61.3074
-6 | -0.3805 | 0.0066 | -0.0723 | -57.6515
-5.5 | -0.32 | 0.00626 | -0.0722 | -51.1182
-5 | -0.2595 | 0.00601 | -0.072 | -43.178
-4.5 | -0.1991 | 0.0058 | -0.072 | -34.3276
-4 | -0.1389 | 0.00564 | -0.072 | -24.6277
-3.5 | -0.0787 | 0.0055 | -0.072 | -14.3091
-3 | -0.0187 | 0.00537 | -0.0721 | -3.4823
-2.5 | 0.0412 | 0.00525 | -0.0723 | 7.8476
-2 | 0.101 | 0.00513 | -0.0725 | 19.6881
-1.5 | 0.1608 | 0.00503 | -0.0727 | 31.9682
-1 | 0.2204 | 0.00497 | -0.073 | 44.3461
-0.5 | 0.28 | 0.00494 | -0.0733 | 56.6802
0 | 0.3395 | 0.00497 | -0.0735 | 68.3099
0.5 | 0.3989 | 0.00501 | -0.0738 | 79.6208
1 | 0.4583 | 0.00509 | -0.074 | 90.0393
1.5 | 0.5176 | 0.00517 | -0.0742 | 100.1161
2 | 0.5767 | 0.00528 | -0.0743 | 109.2235
2.5 | 0.6357 | 0.00541 | -0.0745 | 117.5046
3 | 0.6947 | 0.00554 | -0.0746 | 125.3971
3.5 | 0.7534 | 0.00567 | -0.0746 | 132.8748
4 | 0.8118 | 0.0058 | -0.0746 | 139.9655
4.5 | 0.8661 | 0.00584 | -0.0734 | 148.3048
5 | 0.9243 | 0.00626 | -0.0732 | 147.6518
5.5 | 0.982 | 0.00675 | -0.0729 | 145.4815
6 | 1.0394 | 0.00729 | -0.0724 | 142.5789
6.5 | 1.0965 | 0.00787 | -0.0719 | 139.3266
7 | 1.1531 | 0.00852 | -0.0712 | 135.3404
7.5 | 1.2096 | 0.00916 | -0.0704 | 132.0524
8 | 1.266 | 0.0098 | -0.0696 | 129.1837
8.5 | 1.3221 | 0.01048 | -0.0686 | 126.1546
9 | 1.378 | 0.01117 | -0.0675 | 123.3662
9.5 | 1.4331 | 0.01193 | -0.0663 | 120.1257
10 | 1.4869 | 0.01282 | -0.0648 | 115.9828
10.5 | 1.538 | 0.01403 | -0.0628 | 109.6222
11 | 1.5876 | 0.01532 | -0.0606 | 103.6292
11.5 | 1.635 | 0.01674 | -0.0581 | 97.6703
12 | 1.676 | 0.01866 | -0.0548 | 89.8178
12.5 | 1.7092 | 0.02103 | -0.0506 | 81.2744
13 | 1.7242 | 0.02419 | -0.0445 | 71.2774
13.5 | 1.7125 | 0.02815 | -0.0364 | 60.8348
14 | 1.6926 | 0.03428 | -0.0321 | 49.3757
14.5 | 1.6654 | 0.04316 | -0.0324 | 38.5867
15 | 1.6297 | 0.05511 | -0.0368 | 29.5718
15.5 | 1.5885 | 0.06928 | -0.0437 | 22.9287
16 | 1.5381 | 0.08554 | -0.0517 | 17.9811
16.5 | 1.4866 | 0.10233 | -0.0597 | 14.5275
17 | 1.4356 | 0.11942 | -0.0679 | 12.0214
17.5 | 1.3848 | 0.13718 | -0.077 | 10.0948
18 | 1.3398 | 0.15492 | -0.087 | 8.6483

## 95. Re 7M Mach 0.50 (1)
BIGFOIL.COM POLAR EXPORT
MID 29
MID 29 |  |  |  | Cl Max: | 1.224 | at alpha= | 20 | deg
JavaFoil+Calcfoil stall+Eppler ext transition |  |  |  | L/D Max: | 103.867 | at alpha= | 5 | deg
Re: | 7000000 |  |  | Cd Min: | 0.0076 | at alpha= | -1 | deg
Mach: | 0.5 |  |  | Cl=0 at alpha= | -2.9338 | deg
|  |  |  | @ Cl=0.1, Cd= | 0.0077815
|  |  |  | @ Cl=0.4, Cd= | 0.007673
|  |  |  | @ Cl=0.6, Cd= | 0.00806
alpha (deg) | Cl | Cd | Cm | Cl/Cd
-20 | -0.919 | 0.15305 | -0.041 | -6.003
-19.5 | -0.893 | 0.14958 | -0.041 | -5.969
-19 | -0.869 | 0.14803 | -0.042 | -5.868
-18.5 | -0.841 | 0.14013 | -0.042 | -6.004
-18 | -0.814 | 0.13626 | -0.041 | -5.971
-17.5 | -0.786 | 0.13214 | -0.04 | -5.949
-17 | -0.76 | 0.12607 | -0.04 | -6.028
-16.5 | -0.735 | 0.12276 | -0.041 | -5.984
-16 | -0.707 | 0.11946 | -0.04 | -5.92
-15.5 | -0.679 | 0.11528 | -0.039 | -5.891
-15 | -0.653 | 0.10578 | -0.04 | -6.175
-14.5 | -0.627 | 0.09801 | -0.04 | -6.395
-14 | -0.601 | 0.09071 | -0.04 | -6.623
-13.5 | -0.572 | 0.09807 | -0.038 | -5.834
-13 | -0.546 | 0.08883 | -0.039 | -6.144
-12.5 | -0.52 | 0.08082 | -0.041 | -6.438
-12 | -0.496 | 0.07337 | -0.043 | -6.753
-11.5 | -0.464 | 0.08288 | -0.037 | -5.596
-11 | -0.438 | 0.07303 | -0.039 | -5.999
-10.5 | -0.414 | 0.06456 | -0.043 | -6.406
-10 | -0.392 | 0.0545 | -0.049 | -7.197
-9.5 | -0.356 | 0.06432 | -0.036 | -5.535
-9 | -0.331 | 0.057 | -0.04 | -5.798
-8.5 | -0.317 | 0.03901 | -0.055 | -8.121
-8 | -0.277 | 0.05053 | -0.041 | -5.474
-7.5 | -0.25 | 0.04671 | -0.043 | -5.35
-7 | -0.224 | 0.04206 | -0.047 | -5.337
-6.5 | -0.24 | 0.0098 | -0.075 | -24.515
-6 | -0.207 | 0.00963 | -0.075 | -21.449
-5.5 | -0.221 | 0.0091 | -0.076 | -24.247
-5 | -0.238 | 0.00886 | -0.076 | -26.872
-4.5 | -0.194 | 0.00862 | -0.076 | -22.541
-4 | -0.137 | 0.00842 | -0.076 | -16.305
-3.5 | -0.074 | 0.00827 | -0.076 | -8.991
-3 | -0.009 | 0.00811 | -0.077 | -1.05
-2.5 | 0.059 | 0.00789 | -0.077 | 7.447
-2 | 0.127 | 0.00771 | -0.077 | 16.412
-1.5 | 0.194 | 0.00763 | -0.077 | 25.489
-1 | 0.262 | 0.0076 | -0.077 | 34.528
-0.5 | 0.33 | 0.0076 | -0.078 | 43.437
0 | 0.398 | 0.00767 | -0.078 | 51.847
0.5 | 0.465 | 0.00777 | -0.078 | 59.842
1 | 0.532 | 0.00791 | -0.078 | 67.28
1.5 | 0.6 | 0.00806 | -0.078 | 74.395
2 | 0.667 | 0.00826 | -0.078 | 80.708
2.5 | 0.733 | 0.00849 | -0.079 | 86.358
3 | 0.799 | 0.00875 | -0.079 | 91.332
3.5 | 0.865 | 0.00904 | -0.079 | 95.705
4 | 0.93 | 0.00939 | -0.079 | 98.99
4.5 | 0.993 | 0.00975 | -0.079 | 101.801
5 | 1.052 | 0.01013 | -0.08 | 103.867
5.5 | 1.101 | 0.01073 | -0.08 | 102.657
6 | 1.135 | 0.01136 | -0.08 | 99.892
6.5 | 1.14 | 0.01291 | -0.08 | 88.298
7 | 1.074 | 0.01412 | -0.08 | 76.05
7.5 | 0.697 | 0.01392 | -0.08 | 50.063
8 | 0.724 | 0.0169 | -0.08 | 42.844
8.5 | 0.747 | 0.01892 | -0.079 | 39.473
9 | 0.746 | 0.02562 | -0.075 | 29.113
9.5 | 0.772 | 0.02761 | -0.074 | 27.974
10 | 0.81 | 0.02651 | -0.075 | 30.566
10.5 | 0.734 | 0.0716 | -0.051 | 10.249
11 | 0.817 | 0.04591 | -0.068 | 17.784
11.5 | 0.783 | 0.08114 | -0.048 | 9.648
12 | 0.806 | 0.09174 | -0.046 | 8.788
12.5 | 0.832 | 0.09013 | -0.046 | 9.227
13 | 0.862 | 0.0959 | -0.049 | 8.987
13.5 | 0.883 | 0.09634 | -0.045 | 9.162
14 | 0.91 | 0.10414 | -0.047 | 8.74
14.5 | 0.945 | 0.10575 | -0.052 | 8.935
15 | 0.962 | 0.11049 | -0.047 | 8.706
15.5 | 0.99 | 0.11623 | -0.048 | 8.515
16 | 1.027 | 0.11625 | -0.054 | 8.832
16.5 | 1.041 | 0.123 | -0.049 | 8.466
17 | 1.068 | 0.12824 | -0.049 | 8.326
17.5 | 1.103 | 0.12977 | -0.054 | 8.502
18 | 1.132 | 0.13543 | -0.055 | 8.361
18.5 | 1.146 | 0.13908 | -0.051 | 8.242
19 | 1.179 | 0.14186 | -0.054 | 8.311
19.5 | 1.214 | 0.14378 | -0.057 | 8.442
20 | 1.224 | 0.15163 | -0.052 | 8.075

## 96. Re 7M Mach 0.50 (2)
BIGFOIL.COM POLAR EXPORT
MID 29
MID 29 |  |  |  | Cl Max: | 1.4555 | at alpha= | 8 | deg
XFOIL ncrit=9 |  |  |  | L/D Max: | 154.025 | at alpha= | 4.5 | deg
Re: | 7000000 |  |  | Cd Min: | 0.28824 | at alpha= | -20 | deg
Mach: | 0.5 |  |  | Cl=0 at alpha= | -2.8033 | deg
|  |  |  | @ Cl=0.1, Cd= | 0.0053435
|  |  |  | @ Cl=0.4, Cd= | 0.0051433
|  |  |  | @ Cl=0.6, Cd= | 0.0054516
alpha (deg) | Cl | Cd | Cm | Cl/Cd
-20 | -0.8713 | 0.28824 | 0.0899 | -3.0228
-19.5 | -0.8482 | 0.27978 | 0.0846 | -3.0317
-19 | -0.8247 | 0.2709 | 0.0794 | -3.0443
-18.5 | -0.8016 | 0.26197 | 0.0742 | -3.0599
-18 | -0.7785 | 0.25281 | 0.0691 | -3.0794
-17.5 | -0.7557 | 0.24422 | 0.0641 | -3.0943
-17 | -0.7332 | 0.23571 | 0.0592 | -3.1106
-16.5 | -0.7111 | 0.22729 | 0.0545 | -3.1286
-16 | -0.6895 | 0.2189 | 0.05 | -3.1498
-15.5 | -0.6682 | 0.2105 | 0.0455 | -3.1743
-15 | -0.6473 | 0.20204 | 0.0411 | -3.2038
-14.5 | -0.6272 | 0.19359 | 0.0369 | -3.2398
-14 | -0.6099 | 0.18461 | 0.0326 | -3.3037
-13.5 | -0.5924 | 0.17591 | 0.0286 | -3.3676
-13 | -0.5761 | 0.16689 | 0.0246 | -3.452
-12.5 | -0.5602 | 0.15831 | 0.0209 | -3.5386
-12 | -0.5454 | 0.15003 | 0.0172 | -3.6353
-11.5 | -0.5291 | 0.1425 | 0.0139 | -3.713
-11 | -0.5151 | 0.1345 | 0.0106 | -3.8297
-10.5 | -0.503 | 0.12615 | 0.0071 | -3.9873
-10 | -0.4925 | 0.11761 | 0.0036 | -4.1876
-9.5 | -0.4835 | 0.10901 | -0.0001 | -4.4354
-9 | -0.4762 | 0.10025 | -0.004 | -4.7501
-8.5 | -0.4703 | 0.09138 | -0.0084 | -5.1466
-8 | -0.4675 | 0.08212 | -0.0135 | -5.6929
-7.5 | -0.4693 | 0.07279 | -0.0189 | -6.4473
-7 | -0.473 | 0.06309 | -0.0263 | -7.4972
-6 | -0.423 | 0.02927 | -0.0742 | -14.4517
-5.5 | -0.3837 | 0.01357 | -0.0847 | -28.2756
-5 | -0.3164 | 0.008 | -0.085 | -39.55
-4.5 | -0.2427 | 0.0066 | -0.0838 | -36.7727
-4 | -0.1698 | 0.00609 | -0.0828 | -27.8818
-3.5 | -0.0981 | 0.00578 | -0.0821 | -16.9723
-3 | -0.0275 | 0.00562 | -0.0816 | -4.8932
-2.5 | 0.0424 | 0.00546 | -0.0814 | 7.7656
-2 | 0.1116 | 0.00532 | -0.0813 | 20.9774
-1.5 | 0.1803 | 0.0052 | -0.0814 | 34.6731
-1 | 0.2487 | 0.00513 | -0.0815 | 48.4795
-0.5 | 0.3169 | 0.00511 | -0.0817 | 62.0157
0 | 0.3849 | 0.00513 | -0.0818 | 75.0292
0.5 | 0.4528 | 0.00519 | -0.082 | 87.2447
1 | 0.5208 | 0.00529 | -0.0821 | 98.4499
1.5 | 0.5887 | 0.00543 | -0.0821 | 108.4162
2 | 0.6568 | 0.00556 | -0.082 | 118.1295
2.5 | 0.7251 | 0.00573 | -0.0819 | 126.5445
3 | 0.7934 | 0.00594 | -0.0815 | 133.569
3.5 | 0.8621 | 0.00615 | -0.0811 | 140.1789
4 | 0.9309 | 0.00636 | -0.0803 | 146.3679
4.5 | 0.995 | 0.00646 | -0.0782 | 154.0248
5 | 1.0646 | 0.00699 | -0.0769 | 152.3033
5.5 | 1.1339 | 0.00765 | -0.0752 | 148.2222
6 | 1.2034 | 0.00839 | -0.0732 | 143.4327
6.5 | 1.2723 | 0.00933 | -0.0705 | 136.3666
7 | 1.3427 | 0.01025 | -0.0674 | 130.9951
7.5 | 1.4109 | 0.01167 | -0.0629 | 120.8997
8 | 1.4555 | 0.01543 | -0.0549 | 94.3292
8.5 | 1.4551 | 0.02187 | -0.0443 | 66.5341
9 | 1.4229 | 0.02837 | -0.0346 | 50.1551
9.5 | 1.3854 | 0.03791 | -0.0339 | 36.5444
10 | 1.3482 | 0.05072 | -0.0406 | 26.5812
10.5 | 1.311 | 0.06517 | -0.0496 | 20.1166
11 | 1.2749 | 0.07954 | -0.0573 | 16.0284
11.5 | 1.2399 | 0.09356 | -0.0641 | 13.2525
12 | 1.2081 | 0.10722 | -0.0705 | 11.2675
12.5 | 1.1805 | 0.12072 | -0.0771 | 9.7788
13 | 1.1575 | 0.13421 | -0.084 | 8.6245

## 97. Re 8M Mach 0.00 (1)
BIGFOIL.COM POLAR EXPORT
MID 29
MID 29 |  |  |  | Cl Max: | 1.196 | at alpha= | 9.5 | deg
JavaFoil+Calcfoil stall+Eppler ext transition |  |  |  | L/D Max: | 111.855 | at alpha= | 6.5 | deg
Re: | 8000000 |  |  | Cd Min: | 0.00727 | at alpha= | -1 | deg
Mach: | 0 |  |  | Cl=0 at alpha= | -2.9397 | deg
|  |  |  | @ Cl=0.1, Cd= | 0.0073736
|  |  |  | @ Cl=0.4, Cd= | 0.0073664
|  |  |  | @ Cl=0.6, Cd= | 0.0077631
alpha (deg) | Cl | Cd | Cm | Cl/Cd
-14 | -0.36 | 0.08961 | -0.036 | -4.012
-13.5 | -0.375 | 0.08459 | -0.036 | -4.428
-13 | -0.389 | 0.07982 | -0.037 | -4.872
-12.5 | -0.401 | 0.07669 | -0.036 | -5.232
-12 | -0.413 | 0.07193 | -0.037 | -5.744
-11.5 | -0.423 | 0.06716 | -0.038 | -6.303
-11 | -0.434 | 0.05985 | -0.041 | -7.246
-10.5 | -0.436 | 0.05833 | -0.04 | -7.471
-10 | -0.441 | 0.05056 | -0.044 | -8.724
-9.5 | -0.46 | 0.03125 | -0.053 | -14.725
-9 | -0.516 | 0.01005 | -0.064 | -51.353
-8.5 | -0.5 | 0.00955 | -0.064 | -52.347
-8 | -0.477 | 0.00921 | -0.065 | -51.833
-7.5 | -0.449 | 0.00894 | -0.065 | -50.249
-7 | -0.415 | 0.00871 | -0.065 | -47.674
-6.5 | -0.376 | 0.00853 | -0.065 | -44.076
-6 | -0.332 | 0.00837 | -0.065 | -39.656
-5.5 | -0.283 | 0.00818 | -0.066 | -34.637
-5 | -0.232 | 0.00807 | -0.066 | -28.712
-4.5 | -0.178 | 0.00796 | -0.066 | -22.36
-4 | -0.122 | 0.00787 | -0.066 | -15.529
-3.5 | -0.065 | 0.00779 | -0.066 | -8.378
-3 | -0.007 | 0.00764 | -0.066 | -0.972
-2.5 | 0.051 | 0.00744 | -0.066 | 6.854
-2 | 0.11 | 0.00736 | -0.067 | 14.913
-1.5 | 0.168 | 0.00729 | -0.067 | 23.103
-1 | 0.227 | 0.00727 | -0.067 | 31.254
-0.5 | 0.286 | 0.00727 | -0.067 | 39.301
0 | 0.345 | 0.0073 | -0.067 | 47.167
0.5 | 0.403 | 0.00737 | -0.067 | 54.66
1 | 0.461 | 0.00747 | -0.068 | 61.746
1.5 | 0.52 | 0.00757 | -0.068 | 68.638
2 | 0.578 | 0.00771 | -0.068 | 74.988
2.5 | 0.636 | 0.00785 | -0.068 | 80.978
3 | 0.694 | 0.00801 | -0.068 | 86.639
3.5 | 0.751 | 0.00819 | -0.068 | 91.709
4 | 0.808 | 0.0084 | -0.069 | 96.199
4.5 | 0.865 | 0.00862 | -0.069 | 100.282
5 | 0.92 | 0.00886 | -0.069 | 103.827
5.5 | 0.971 | 0.00908 | -0.069 | 107.01
6 | 1.019 | 0.00938 | -0.069 | 108.648
6.5 | 1.064 | 0.00951 | -0.069 | 111.855
7 | 1.103 | 0.01044 | -0.069 | 105.687
7.5 | 1.138 | 0.01095 | -0.07 | 103.958
8 | 1.166 | 0.01145 | -0.07 | 101.836
8.5 | 1.185 | 0.01198 | -0.07 | 98.91
9 | 1.195 | 0.01259 | -0.07 | 94.914
9.5 | 1.196 | 0.01324 | -0.07 | 90.374
10 | 1.189 | 0.01401 | -0.07 | 84.884
10.5 | 1.174 | 0.01495 | -0.07 | 78.508
11 | 1.143 | 0.01567 | -0.07 | 72.94
11.5 | 1.108 | 0.0166 | -0.07 | 66.772
12 | 1.064 | 0.01814 | -0.069 | 58.642
12.5 | 1.014 | 0.02022 | -0.069 | 50.141
13 | 0.958 | 0.02339 | -0.068 | 40.946
13.5 | 0.899 | 0.02809 | -0.066 | 32
14 | 0.838 | 0.03472 | -0.065 | 24.15
14.5 | 0.776 | 0.04486 | -0.062 | 17.309

## 98. Re 8M Mach 0.00 (2)
BIGFOIL.COM POLAR EXPORT
MID 29
MID 29 |  |  |  | Cl Max: | 1.916 | at alpha= | 17 | deg
XFOIL ncrit=9 |  |  |  | L/D Max: | 148.397 | at alpha= | 5 | deg
Re: | 8000000 |  |  | Cd Min: | 0.12226 | at alpha= | -15 | deg
Mach: | 0 |  |  | Cl=0 at alpha= | -2.8522 | deg
|  |  |  | @ Cl=0.1, Cd= | 0.0050572
|  |  |  | @ Cl=0.4, Cd= | 0.0049686
|  |  |  | @ Cl=0.6, Cd= | 0.0052833
alpha (deg) | Cl | Cd | Cm | Cl/Cd
-15 | -0.8363 | 0.12226 | 0.0113 | -6.8403
-14.5 | -1.1335 | 0.0576 | -0.0297 | -19.6788
-14 | -1.1846 | 0.02808 | -0.0634 | -42.1866
-13.5 | -1.1558 | 0.02284 | -0.0657 | -50.6042
-13 | -1.1161 | 0.0193 | -0.0666 | -57.829
-12.5 | -1.0709 | 0.01665 | -0.0671 | -64.3183
-12 | -1.0224 | 0.01456 | -0.0673 | -70.2198
-11.5 | -0.9717 | 0.01293 | -0.0675 | -75.1508
-11 | -0.9198 | 0.01159 | -0.0675 | -79.3615
-10.5 | -0.8654 | 0.0104 | -0.0678 | -83.2115
-10 | -0.8045 | 0.00942 | -0.0694 | -85.4034
-9.5 | -0.7482 | 0.00864 | -0.0697 | -86.5972
-9 | -0.6951 | 0.00812 | -0.0692 | -85.6034
-8.5 | -0.6409 | 0.00776 | -0.0688 | -82.5902
-8 | -0.5861 | 0.00747 | -0.0685 | -78.4605
-7.5 | -0.5304 | 0.00722 | -0.0684 | -73.4626
-7 | -0.4742 | 0.00692 | -0.0684 | -68.526
-6.5 | -0.4177 | 0.00648 | -0.0685 | -64.4599
-6 | -0.3608 | 0.00618 | -0.0686 | -58.3819
-5.5 | -0.3037 | 0.00593 | -0.0687 | -51.2142
-5 | -0.2465 | 0.00578 | -0.0689 | -42.6471
-4.5 | -0.1892 | 0.0056 | -0.0691 | -33.7857
-4 | -0.1318 | 0.00548 | -0.0692 | -24.0511
-3.5 | -0.0744 | 0.00535 | -0.0694 | -13.9065
-3 | -0.017 | 0.00527 | -0.0696 | -3.2258
-2.5 | 0.0405 | 0.00517 | -0.0699 | 7.8337
-2 | 0.098 | 0.00506 | -0.0701 | 19.3676
-1.5 | 0.1554 | 0.00498 | -0.0704 | 31.2048
-1 | 0.2128 | 0.00493 | -0.0707 | 43.1643
-0.5 | 0.2702 | 0.00489 | -0.071 | 55.2556
0 | 0.3275 | 0.00491 | -0.0713 | 66.7006
0.5 | 0.3848 | 0.00495 | -0.0715 | 77.7374
1 | 0.4419 | 0.00502 | -0.0718 | 88.0279
1.5 | 0.499 | 0.00509 | -0.072 | 98.0354
2 | 0.5559 | 0.00519 | -0.0722 | 107.1098
2.5 | 0.6126 | 0.00531 | -0.0724 | 115.3672
3 | 0.6692 | 0.00543 | -0.0726 | 123.2413
3.5 | 0.7256 | 0.00556 | -0.0728 | 130.5036
4 | 0.7816 | 0.00568 | -0.0729 | 137.6056
4.5 | 0.8367 | 0.00581 | -0.0728 | 144.0103
5 | 0.8889 | 0.00599 | -0.072 | 148.3973
5.5 | 0.9438 | 0.00644 | -0.0719 | 146.5528
6 | 0.9984 | 0.00692 | -0.0718 | 144.2775
6.5 | 1.0527 | 0.0074 | -0.0716 | 142.2568
7 | 1.1066 | 0.00791 | -0.0714 | 139.8989
7.5 | 1.16 | 0.00848 | -0.0711 | 136.7925
8 | 1.2132 | 0.00901 | -0.0708 | 134.6504
8.5 | 1.266 | 0.00955 | -0.0705 | 132.5654
9 | 1.3184 | 0.01011 | -0.0701 | 130.4055
9.5 | 1.3703 | 0.01069 | -0.0697 | 128.1852
10 | 1.4217 | 0.01127 | -0.0692 | 126.1491
10.5 | 1.4721 | 0.01196 | -0.0686 | 123.0853
11 | 1.5214 | 0.01271 | -0.0678 | 119.701
11.5 | 1.5693 | 0.01358 | -0.0669 | 115.5596
12 | 1.6166 | 0.01443 | -0.0659 | 112.0305
12.5 | 1.6636 | 0.0152 | -0.0649 | 109.4474
13 | 1.7094 | 0.01602 | -0.0638 | 106.7041
13.5 | 1.7533 | 0.01694 | -0.0625 | 103.5006
14 | 1.795 | 0.01797 | -0.0609 | 99.8887
14.5 | 1.8335 | 0.01917 | -0.0589 | 95.6442
15 | 1.8673 | 0.02058 | -0.0563 | 90.7337
15.5 | 1.8952 | 0.02221 | -0.053 | 85.3309
16 | 1.9064 | 0.02408 | -0.0472 | 79.1694
16.5 | 1.9122 | 0.02667 | -0.0421 | 71.6985
17 | 1.916 | 0.02999 | -0.0383 | 63.888
17.5 | 1.9136 | 0.03452 | -0.0358 | 55.4345
18 | 1.9039 | 0.0406 | -0.035 | 46.8941
18.5 | 1.8879 | 0.04827 | -0.0359 | 39.1112
19 | 1.8562 | 0.05889 | -0.0389 | 31.5198
19.5 | 1.8114 | 0.07253 | -0.0441 | 24.9745
20 | 1.7544 | 0.08899 | -0.0513 | 19.7146

## 99. Re 8M Mach 0.10 (1)
BIGFOIL.COM POLAR EXPORT
MID 29
MID 29 |  |  |  | Cl Max: | 1.192 | at alpha= | 9 | deg
JavaFoil+Calcfoil stall+Eppler ext transition |  |  |  | L/D Max: | 111.885 | at alpha= | 6.5 | deg
Re: | 8000000 |  |  | Cd Min: | 0.00728 | at alpha= | -1 | deg
Mach: | 0.1 |  |  | Cl=0 at alpha= | -2.9397 | deg
|  |  |  | @ Cl=0.1, Cd= | 0.0073786
|  |  |  | @ Cl=0.4, Cd= | 0.0073758
|  |  |  | @ Cl=0.6, Cd= | 0.0077691
alpha (deg) | Cl | Cd | Cm | Cl/Cd
-14 | -0.324 | 0.09087 | -0.035 | -3.566
-13.5 | -0.342 | 0.08575 | -0.036 | -3.983
-13 | -0.359 | 0.08088 | -0.036 | -4.434
-12.5 | -0.374 | 0.07758 | -0.036 | -4.82
-12 | -0.389 | 0.07312 | -0.036 | -5.315
-11.5 | -0.402 | 0.06831 | -0.037 | -5.882
-11 | -0.414 | 0.06195 | -0.04 | -6.685
-10.5 | -0.42 | 0.06005 | -0.039 | -6.99
-10 | -0.426 | 0.0539 | -0.041 | -7.899
-9.5 | -0.438 | 0.04003 | -0.049 | -10.944
-9 | -0.508 | 0.01031 | -0.065 | -49.28
-8.5 | -0.494 | 0.00965 | -0.065 | -51.23
-8 | -0.474 | 0.00926 | -0.065 | -51.174
-7.5 | -0.447 | 0.00899 | -0.065 | -49.774
-7 | -0.414 | 0.00876 | -0.065 | -47.324
-6.5 | -0.376 | 0.00855 | -0.065 | -43.986
-6 | -0.333 | 0.00839 | -0.066 | -39.639
-5.5 | -0.284 | 0.00822 | -0.066 | -34.565
-5 | -0.233 | 0.0081 | -0.066 | -28.712
-4.5 | -0.179 | 0.00797 | -0.066 | -22.412
-4 | -0.123 | 0.00788 | -0.066 | -15.581
-3.5 | -0.066 | 0.0078 | -0.066 | -8.408
-3 | -0.007 | 0.00765 | -0.067 | -0.976
-2.5 | 0.051 | 0.00747 | -0.067 | 6.866
-2 | 0.11 | 0.00736 | -0.067 | 14.969
-1.5 | 0.169 | 0.0073 | -0.067 | 23.203
-1 | 0.228 | 0.00728 | -0.067 | 31.381
-0.5 | 0.287 | 0.00728 | -0.067 | 39.453
0 | 0.346 | 0.00733 | -0.068 | 47.255
0.5 | 0.405 | 0.00738 | -0.068 | 54.877
1 | 0.464 | 0.00749 | -0.068 | 61.939
1.5 | 0.522 | 0.00759 | -0.068 | 68.86
2 | 0.581 | 0.00772 | -0.068 | 75.25
2.5 | 0.639 | 0.00787 | -0.068 | 81.202
3 | 0.697 | 0.00803 | -0.069 | 86.824
3.5 | 0.755 | 0.00822 | -0.069 | 91.889
4 | 0.812 | 0.00843 | -0.069 | 96.354
4.5 | 0.869 | 0.00865 | -0.069 | 100.405
5 | 0.924 | 0.00889 | -0.069 | 103.966
5.5 | 0.976 | 0.00912 | -0.069 | 107.009
6 | 1.024 | 0.00943 | -0.07 | 108.56
6.5 | 1.068 | 0.00954 | -0.07 | 111.885
7 | 1.107 | 0.01051 | -0.07 | 105.322
7.5 | 1.141 | 0.01104 | -0.07 | 103.342
8 | 1.168 | 0.01155 | -0.07 | 101.093
8.5 | 1.185 | 0.01211 | -0.07 | 97.81
9 | 1.192 | 0.01273 | -0.07 | 93.633
9.5 | 1.19 | 0.01343 | -0.071 | 88.594
10 | 1.179 | 0.01427 | -0.071 | 82.63
10.5 | 1.159 | 0.01525 | -0.071 | 76.013
11 | 1.121 | 0.01598 | -0.07 | 70.162
11.5 | 1.08 | 0.01702 | -0.07 | 63.489
12 | 1.029 | 0.01878 | -0.069 | 54.827
12.5 | 0.972 | 0.02127 | -0.069 | 45.689
13 | 0.909 | 0.02524 | -0.067 | 36
13.5 | 0.843 | 0.03126 | -0.066 | 26.966
14 | 0.776 | 0.03982 | -0.064 | 19.5

## 100. Re 8M Mach 0.10 (2)
BIGFOIL.COM POLAR EXPORT
MID 29
MID 29 |  |  |  | Cl Max: | 1.8936 | at alpha= | 16.5 | deg
XFOIL ncrit=9 |  |  |  | L/D Max: | 148.819 | at alpha= | 5 | deg
Re: | 8000000 |  |  | Cd Min: | 0.23766 | at alpha= | -18.5 | deg
Mach: | 0.1 |  |  | Cl=0 at alpha= | -2.8512 | deg
|  |  |  | @ Cl=0.1, Cd= | 0.0050581
|  |  |  | @ Cl=0.4, Cd= | 0.0049681
|  |  |  | @ Cl=0.6, Cd= | 0.005286
alpha (deg) | Cl | Cd | Cm | Cl/Cd
-18.5 | -0.7356 | 0.23766 | 0.0625 | -3.0952
-18 | -0.7186 | 0.2307 | 0.0586 | -3.1149
-17.5 | -0.7019 | 0.22371 | 0.0547 | -3.1375
-17 | -0.6854 | 0.21654 | 0.0509 | -3.1652
-16.5 | -0.6692 | 0.20926 | 0.0471 | -3.1979
-14.5 | -0.7867 | 0.12585 | 0.013 | -6.2511
-14 | -0.9786 | 0.07953 | -0.0152 | -12.3048
-13.5 | -1.1299 | 0.0321 | -0.062 | -35.1994
-13 | -1.1115 | 0.02427 | -0.0668 | -45.7973
-12.5 | -1.0745 | 0.01967 | -0.0682 | -54.6263
-12 | -1.0296 | 0.01649 | -0.0688 | -62.4378
-11.5 | -0.9802 | 0.01422 | -0.0689 | -68.9311
-11 | -0.9286 | 0.01246 | -0.0689 | -74.5265
-10.5 | -0.8742 | 0.011 | -0.0691 | -79.4727
-10 | -0.8127 | 0.00985 | -0.0706 | -82.5076
-9.5 | -0.7556 | 0.00895 | -0.0708 | -84.4246
-9 | -0.7018 | 0.0083 | -0.0702 | -84.5542
-8.5 | -0.6471 | 0.00785 | -0.0697 | -82.4331
-8 | -0.5915 | 0.00753 | -0.0693 | -78.5525
-7.5 | -0.5352 | 0.00727 | -0.0691 | -73.6176
-7 | -0.4783 | 0.00704 | -0.0691 | -67.9403
-6.5 | -0.4212 | 0.00654 | -0.0691 | -64.4037
-6 | -0.3638 | 0.00622 | -0.0692 | -58.4887
-5.5 | -0.3062 | 0.00596 | -0.0692 | -51.3758
-5 | -0.2485 | 0.0058 | -0.0694 | -42.8448
-4.5 | -0.1907 | 0.00562 | -0.0695 | -33.9324
-4 | -0.1329 | 0.0055 | -0.0697 | -24.1636
-3.5 | -0.075 | 0.00536 | -0.0698 | -13.9925
-3 | -0.0172 | 0.00528 | -0.07 | -3.2576
-2.5 | 0.0406 | 0.00518 | -0.0703 | 7.8378
-2 | 0.0984 | 0.00506 | -0.0705 | 19.4466
-1.5 | 0.1562 | 0.00499 | -0.0708 | 31.3026
-1 | 0.214 | 0.00494 | -0.0711 | 43.3198
-0.5 | 0.2717 | 0.00489 | -0.0714 | 55.5624
0 | 0.3294 | 0.00492 | -0.0716 | 66.9512
0.5 | 0.387 | 0.00495 | -0.0719 | 78.1818
1 | 0.4444 | 0.00503 | -0.0721 | 88.3499
1.5 | 0.5018 | 0.0051 | -0.0723 | 98.3922
2 | 0.5591 | 0.0052 | -0.0726 | 107.5192
2.5 | 0.6162 | 0.00532 | -0.0728 | 115.8271
3 | 0.6732 | 0.00544 | -0.0729 | 123.75
3.5 | 0.7299 | 0.00558 | -0.0731 | 130.8065
4 | 0.7863 | 0.0057 | -0.0732 | 137.9474
4.5 | 0.8419 | 0.00583 | -0.0731 | 144.4082
5 | 0.8944 | 0.00601 | -0.0722 | 148.8186
5.5 | 0.9498 | 0.00647 | -0.0721 | 146.8006
6 | 1.0048 | 0.00695 | -0.0719 | 144.5755
6.5 | 1.0595 | 0.00745 | -0.0717 | 142.2148
7 | 1.1139 | 0.00797 | -0.0715 | 139.7616
7.5 | 1.1678 | 0.00855 | -0.0711 | 136.5848
8 | 1.2216 | 0.00908 | -0.0707 | 134.5374
8.5 | 1.2749 | 0.00964 | -0.0703 | 132.251
9 | 1.3277 | 0.01025 | -0.0698 | 129.5317
9.5 | 1.3803 | 0.01081 | -0.0693 | 127.6873
10 | 1.4321 | 0.01144 | -0.0687 | 125.1836
10.5 | 1.4829 | 0.01217 | -0.0679 | 121.8488
11 | 1.5325 | 0.01299 | -0.067 | 117.9754
11.5 | 1.5805 | 0.01394 | -0.0658 | 113.3788
12 | 1.629 | 0.01472 | -0.0648 | 110.6658
12.5 | 1.6763 | 0.01554 | -0.0636 | 107.87
13 | 1.722 | 0.01646 | -0.0622 | 104.6173
13.5 | 1.7652 | 0.01752 | -0.0606 | 100.7534
14 | 1.8052 | 0.01877 | -0.0585 | 96.1747
14.5 | 1.841 | 0.0202 | -0.0558 | 91.1386
15 | 1.871 | 0.02187 | -0.0525 | 85.551
15.5 | 1.8864 | 0.02375 | -0.047 | 79.4274
16 | 1.8925 | 0.02627 | -0.0415 | 72.0404
16.5 | 1.8936 | 0.02982 | -0.0372 | 63.501
17 | 1.8915 | 0.03439 | -0.0346 | 55.0015
17.5 | 1.8804 | 0.04076 | -0.0338 | 46.1335
18 | 1.8585 | 0.04939 | -0.0351 | 37.6291
18.5 | 1.8279 | 0.06013 | -0.0385 | 30.3991
19 | 1.7792 | 0.0746 | -0.0444 | 23.8499
19.5 | 1.7149 | 0.09251 | -0.0525 | 18.5375
20 | 1.6429 | 0.11249 | -0.062 | 14.6049

## 101. Re 8M Mach 0.25 (1)
BIGFOIL.COM POLAR EXPORT
MID 29
MID 29 |  |  |  | Cl Max: | 1.174 | at alpha= | 8.5 | deg
JavaFoil+Calcfoil stall+Eppler ext transition |  |  |  | L/D Max: | 109.434 | at alpha= | 6.5 | deg
Re: | 8000000 |  |  | Cd Min: | 0.00733 | at alpha= | -1 | deg
Mach: | 0.25 |  |  | Cl=0 at alpha= | -2.9344 | deg
|  |  |  | @ Cl=0.1, Cd= | 0.0074417
|  |  |  | @ Cl=0.4, Cd= | 0.06587
|  |  |  | @ Cl=0.6, Cd= | 0.06587
alpha (deg) | Cl | Cd | Cm | Cl/Cd
-13 | -0.058 | 0.08651 | -0.034 | -0.666
-12.5 | -0.055 | 0.08149 | -0.035 | -0.673
-12 | -0.152 | 0.077 | -0.035 | -1.977
-11.5 | -0.205 | 0.07241 | -0.036 | -2.833
-11 | -0.249 | 0.06814 | -0.036 | -3.654
-10.5 | -0.287 | 0.06383 | -0.037 | -4.489
-10 | -0.316 | 0.06144 | -0.036 | -5.151
-9.5 | -0.341 | 0.05698 | -0.037 | -5.976
-9 | -0.364 | 0.04531 | -0.046 | -8.04
-8.5 | -0.39 | 0.02842 | -0.055 | -13.737
-8 | -0.443 | 0.00974 | -0.067 | -45.522
-7.5 | -0.43 | 0.00928 | -0.067 | -46.342
-7 | -0.407 | 0.00901 | -0.067 | -45.119
-6.5 | -0.375 | 0.00877 | -0.067 | -42.69
-6 | -0.335 | 0.00854 | -0.067 | -39.223
-5.5 | -0.288 | 0.00836 | -0.068 | -34.456
-5 | -0.237 | 0.00821 | -0.068 | -28.877
-4.5 | -0.183 | 0.00805 | -0.068 | -22.674
-4 | -0.126 | 0.00795 | -0.068 | -15.823
-3.5 | -0.067 | 0.00788 | -0.068 | -8.536
-3 | -0.008 | 0.00775 | -0.069 | -0.989
-2.5 | 0.053 | 0.00752 | -0.069 | 6.998
-2 | 0.113 | 0.00742 | -0.069 | 15.259
-1.5 | 0.174 | 0.00735 | -0.069 | 23.673
-1 | 0.235 | 0.00733 | -0.069 | 32.002
-0.5 | 0.295 | 0.00734 | -0.069 | 40.234
0 | 0.356 | 0.00738 | -0.07 | 48.186
0.5 | 0.416 | 0.00745 | -0.07 | 55.865
1 | 0.477 | 0.00755 | -0.07 | 63.119
1.5 | 0.537 | 0.00765 | -0.07 | 70.14
2 | 0.597 | 0.0078 | -0.07 | 76.476
2.5 | 0.657 | 0.00798 | -0.07 | 82.303
3 | 0.716 | 0.00815 | -0.07 | 87.919
3.5 | 0.776 | 0.00835 | -0.071 | 92.899
4 | 0.834 | 0.00858 | -0.071 | 97.174
4.5 | 0.892 | 0.00883 | -0.071 | 101.078
5 | 0.948 | 0.0091 | -0.071 | 104.212
5.5 | 1 | 0.00936 | -0.071 | 106.873
6 | 1.048 | 0.00972 | -0.071 | 107.753
6.5 | 1.09 | 0.00996 | -0.072 | 109.434
7 | 1.126 | 0.01096 | -0.072 | 102.734
7.5 | 1.153 | 0.01154 | -0.072 | 99.957
8 | 1.172 | 0.01216 | -0.072 | 96.381
8.5 | 1.174 | 0.01285 | -0.072 | 91.368
9 | 1.161 | 0.01362 | -0.072 | 85.288
9.5 | 1.133 | 0.01457 | -0.072 | 77.757
10 | 1.083 | 0.01391 | -0.072 | 77.877
10.5 | 1.017 | 0.01672 | -0.072 | 60.825
11 | 0.932 | 0.0187 | -0.071 | 49.878
11.5 | 0.832 | 0.02198 | -0.07 | 37.855
12 | 0.726 | 0.02599 | -0.068 | 27.942
12.5 | 0.606 | 0.03592 | -0.065 | 16.856
13 | 0.484 | 0.05123 | -0.061 | 9.446
13.5 | 0.367 | 0.06587 | -0.057 | 5.575

## 102. Re 8M Mach 0.25 (2)
BIGFOIL.COM POLAR EXPORT
MID 29
MID 29 |  |  |  | Cl Max: | 1.7438 | at alpha= | 13 | deg
XFOIL ncrit=9 |  |  |  | L/D Max: | 150.179 | at alpha= | 5 | deg
Re: | 8000000 |  |  | Cd Min: | 0.18844 | at alpha= | -15 | deg
Mach: | 0.25 |  |  | Cl=0 at alpha= | -2.8422 | deg
|  |  |  | @ Cl=0.1, Cd= | 0.0051017
|  |  |  | @ Cl=0.4, Cd= | 0.0049914
|  |  |  | @ Cl=0.6, Cd= | 0.0053006
alpha (deg) | Cl | Cd | Cm | Cl/Cd
-15 | -0.63 | 0.18844 | 0.037 | -3.3432
-14.5 | -0.618 | 0.1795 | 0.0332 | -3.4429
-13.5 | -0.6009 | 0.16016 | 0.0256 | -3.7519
-13 | -0.5874 | 0.15319 | 0.0225 | -3.8345
-12.5 | -0.5749 | 0.14614 | 0.0195 | -3.9339
-11.5 | -0.7262 | 0.09045 | -0.0069 | -8.0287
-11 | -0.779 | 0.07222 | -0.0201 | -10.7865
-10.5 | -0.8095 | 0.05105 | -0.0468 | -15.857
-10 | -0.8334 | 0.0238 | -0.0714 | -35.0168
-9.5 | -0.79 | 0.01443 | -0.0766 | -54.7471
-9 | -0.7373 | 0.01154 | -0.0758 | -63.8908
-8.5 | -0.6812 | 0.0096 | -0.0749 | -70.9583
-8 | -0.6226 | 0.00845 | -0.074 | -73.6805
-7.5 | -0.5626 | 0.00776 | -0.0734 | -72.5
-7 | -0.5021 | 0.00735 | -0.0729 | -68.3129
-6.5 | -0.4414 | 0.00705 | -0.0726 | -62.6099
-6 | -0.3809 | 0.00648 | -0.0723 | -58.7809
-5.5 | -0.3203 | 0.00613 | -0.0721 | -52.2512
-5 | -0.2598 | 0.0059 | -0.072 | -44.0339
-4.5 | -0.1994 | 0.00573 | -0.072 | -34.7993
-3.5 | -0.0789 | 0.00543 | -0.072 | -14.5304
-3 | -0.0189 | 0.00531 | -0.0721 | -3.5593
-2.5 | 0.041 | 0.00521 | -0.0723 | 7.8695
-2 | 0.1009 | 0.0051 | -0.0725 | 19.7843
-1.5 | 0.1607 | 0.00501 | -0.0728 | 32.0758
-1 | 0.2204 | 0.00495 | -0.073 | 44.5253
-0.5 | 0.28 | 0.00492 | -0.0733 | 56.9106
0 | 0.3396 | 0.00495 | -0.0735 | 68.6061
0.5 | 0.399 | 0.00499 | -0.0738 | 79.9599
1 | 0.4584 | 0.00507 | -0.074 | 90.4142
1.5 | 0.5178 | 0.00514 | -0.0742 | 100.7393
2 | 0.577 | 0.00525 | -0.0744 | 109.9048
2.5 | 0.6361 | 0.00538 | -0.0745 | 118.2342
3 | 0.695 | 0.00553 | -0.0746 | 125.6781
3.5 | 0.7539 | 0.00568 | -0.0747 | 132.7289
4 | 0.8125 | 0.00583 | -0.0747 | 139.3654
4.5 | 0.8703 | 0.00596 | -0.0744 | 146.0235
5 | 0.9251 | 0.00616 | -0.0734 | 150.1786
5.5 | 0.9827 | 0.00668 | -0.073 | 147.1108
6 | 1.0403 | 0.00719 | -0.0726 | 144.6871
6.5 | 1.0978 | 0.0077 | -0.0721 | 142.5714
7 | 1.1546 | 0.00834 | -0.0714 | 138.4412
7.5 | 1.2112 | 0.00897 | -0.0707 | 135.0279
8 | 1.2679 | 0.00957 | -0.0699 | 132.4869
8.5 | 1.3241 | 0.01025 | -0.0689 | 129.1805
9 | 1.3804 | 0.01087 | -0.0679 | 126.9917
9.5 | 1.4357 | 0.01163 | -0.0666 | 123.448
10 | 1.4898 | 0.01252 | -0.0652 | 118.9936
10.5 | 1.5414 | 0.01368 | -0.0632 | 112.6754
11 | 1.5933 | 0.01471 | -0.0614 | 108.3141
11.5 | 1.6421 | 0.01603 | -0.059 | 102.4392
12 | 1.6854 | 0.01778 | -0.0559 | 94.7919
12.5 | 1.7219 | 0.01995 | -0.052 | 86.3108
13 | 1.7438 | 0.02293 | -0.0466 | 76.0488
13.5 | 1.7374 | 0.0265 | -0.0383 | 65.5623
14 | 1.7193 | 0.03191 | -0.0326 | 53.8797
14.5 | 1.6939 | 0.03986 | -0.0313 | 42.4962
15 | 1.6605 | 0.05084 | -0.0345 | 32.6613
15.5 | 1.6214 | 0.06424 | -0.0407 | 25.2397
16 | 1.5729 | 0.07991 | -0.0483 | 19.6834
16.5 | 1.5228 | 0.09627 | -0.0562 | 15.818
17 | 1.472 | 0.11304 | -0.0642 | 13.0219
17.5 | 1.421 | 0.13046 | -0.0729 | 10.8922
18 | 1.3733 | 0.14814 | -0.0825 | 9.2703

## 103. Re 8M Mach 0.50 (1)
BIGFOIL.COM POLAR EXPORT
MID 29
MID 29 |  |  |  | Cl Max: | 1.23 | at alpha= | 20 | deg
JavaFoil+Calcfoil stall+Eppler ext transition |  |  |  | L/D Max: | 103.215 | at alpha= | 5.5 | deg
Re: | 8000000 |  |  | Cd Min: | 0.00757 | at alpha= | -1 | deg
Mach: | 0.5 |  |  | Cl=0 at alpha= | -2.9338 | deg
|  |  |  | @ Cl=0.1, Cd= | 0.0077377
|  |  |  | @ Cl=0.4, Cd= | 0.0076336
|  |  |  | @ Cl=0.6, Cd= | 0.00805
alpha (deg) | Cl | Cd | Cm | Cl/Cd
-20 | -0.919 | 0.15065 | -0.041 | -6.1
-19.5 | -0.893 | 0.1473 | -0.041 | -6.062
-19 | -0.869 | 0.1462 | -0.042 | -5.944
-18.5 | -0.843 | 0.13836 | -0.042 | -6.09
-18 | -0.814 | 0.13449 | -0.041 | -6.054
-17.5 | -0.786 | 0.13011 | -0.04 | -6.043
-17 | -0.76 | 0.12418 | -0.04 | -6.12
-16.5 | -0.735 | 0.12316 | -0.041 | -5.964
-16 | -0.708 | 0.118 | -0.041 | -5.996
-15.5 | -0.68 | 0.11411 | -0.04 | -5.957
-15 | -0.654 | 0.10442 | -0.04 | -6.261
-14.5 | -0.628 | 0.09657 | -0.041 | -6.499
-14 | -0.603 | 0.08863 | -0.042 | -6.801
-13.5 | -0.572 | 0.096 | -0.039 | -5.962
-13 | -0.546 | 0.08772 | -0.04 | -6.229
-12.5 | -0.522 | 0.07923 | -0.042 | -6.585
-12 | -0.498 | 0.07073 | -0.045 | -7.04
-11.5 | -0.464 | 0.083 | -0.037 | -5.589
-11 | -0.438 | 0.07183 | -0.039 | -6.103
-10.5 | -0.415 | 0.06308 | -0.044 | -6.574
-10 | -0.395 | 0.05145 | -0.051 | -7.681
-9.5 | -0.356 | 0.06349 | -0.037 | -5.61
-9 | -0.331 | 0.05609 | -0.041 | -5.904
-8.5 | -0.322 | 0.0341 | -0.058 | -9.449
-8 | -0.277 | 0.04954 | -0.043 | -5.598
-7.5 | -0.251 | 0.0449 | -0.046 | -5.598
-7 | -0.227 | 0.03845 | -0.051 | -5.914
-6.5 | -0.24 | 0.00968 | -0.075 | -24.821
-6 | -0.207 | 0.00948 | -0.075 | -21.785
-5.5 | -0.221 | 0.00901 | -0.076 | -24.488
-5 | -0.238 | 0.00879 | -0.076 | -27.072
-4.5 | -0.194 | 0.00857 | -0.076 | -22.672
-4 | -0.137 | 0.00839 | -0.076 | -16.37
-3.5 | -0.074 | 0.0082 | -0.076 | -9.063
-3 | -0.009 | 0.0081 | -0.077 | -1.052
-2.5 | 0.059 | 0.00781 | -0.077 | 7.518
-2 | 0.127 | 0.00769 | -0.077 | 16.459
-1.5 | 0.194 | 0.00758 | -0.077 | 25.641
-1 | 0.262 | 0.00757 | -0.077 | 34.628
-0.5 | 0.33 | 0.00758 | -0.078 | 43.534
0 | 0.398 | 0.00763 | -0.078 | 52.12
0.5 | 0.465 | 0.00775 | -0.078 | 60.035
1 | 0.532 | 0.00788 | -0.078 | 67.593
1.5 | 0.6 | 0.00805 | -0.078 | 74.528
2 | 0.667 | 0.0082 | -0.078 | 81.268
2.5 | 0.733 | 0.00844 | -0.079 | 86.854
3 | 0.799 | 0.00871 | -0.079 | 91.779
3.5 | 0.865 | 0.009 | -0.079 | 96.067
4 | 0.93 | 0.00935 | -0.079 | 99.38
4.5 | 0.993 | 0.00972 | -0.079 | 102.101
5 | 1.052 | 0.0102 | -0.08 | 103.16
5.5 | 1.101 | 0.01067 | -0.08 | 103.215
6 | 1.135 | 0.01147 | -0.08 | 98.908
6.5 | 1.14 | 0.01263 | -0.08 | 90.209
7 | 1.074 | 0.01379 | -0.08 | 77.86
7.5 | 0.7 | 0.01541 | -0.08 | 45.387
8 | 0.725 | 0.01647 | -0.08 | 44.042
8.5 | 0.749 | 0.01831 | -0.079 | 40.917
9 | 0.754 | 0.02349 | -0.076 | 32.126
9.5 | 0.779 | 0.02584 | -0.075 | 30.127
10 | 0.816 | 0.02484 | -0.076 | 32.877
10.5 | 0.741 | 0.06742 | -0.054 | 10.987
11 | 0.834 | 0.0391 | -0.071 | 21.326
11.5 | 0.79 | 0.07663 | -0.053 | 10.312
12 | 0.807 | 0.09062 | -0.047 | 8.905
12.5 | 0.835 | 0.08789 | -0.048 | 9.501
13 | 0.865 | 0.09308 | -0.051 | 9.293
13.5 | 0.885 | 0.09495 | -0.047 | 9.317
14 | 0.912 | 0.10236 | -0.048 | 8.908
14.5 | 0.95 | 0.10222 | -0.054 | 9.289
15 | 0.962 | 0.10834 | -0.047 | 8.88
15.5 | 0.991 | 0.11434 | -0.049 | 8.667
16 | 1.031 | 0.11171 | -0.055 | 9.232
16.5 | 1.041 | 0.12065 | -0.049 | 8.632
17 | 1.069 | 0.12666 | -0.05 | 8.443
17.5 | 1.108 | 0.12512 | -0.055 | 8.856
18 | 1.135 | 0.13253 | -0.056 | 8.562
18.5 | 1.147 | 0.13756 | -0.051 | 8.335
19 | 1.184 | 0.13736 | -0.056 | 8.62
19.5 | 1.218 | 0.13902 | -0.058 | 8.762
20 | 1.23 | 0.16091 | -0.055 | 7.646

## 104. Re 8M Mach 0.50 (2)
BIGFOIL.COM POLAR EXPORT
MID 29
MID 29 |  |  |  | Cl Max: | 1.4592 | at alpha= | 8 | deg
XFOIL ncrit=9 |  |  |  | L/D Max: | 155.62 | at alpha= | 5 | deg
Re: | 8000000 |  |  | Cd Min: | 0.28742 | at alpha= | -20 | deg
Mach: | 0.5 |  |  | Cl=0 at alpha= | -2.8023 | deg
|  |  |  | @ Cl=0.1, Cd= | 0.0053016
|  |  |  | @ Cl=0.4, Cd= | 0.0051075
|  |  |  | @ Cl=0.6, Cd= | 0.0053956
alpha (deg) | Cl | Cd | Cm | Cl/Cd
-20 | -0.8715 | 0.28742 | 0.0899 | -3.0321
-19.5 | -0.8486 | 0.27918 | 0.0846 | -3.0396
-19 | -0.5223 | 0.21206 | 0.0303 | -2.463
-18 | -0.7789 | 0.25304 | 0.0692 | -3.0782
-17.5 | -0.756 | 0.24438 | 0.0642 | -3.0935
-17 | -0.7335 | 0.23588 | 0.0594 | -3.1096
-16.5 | -0.7114 | 0.22745 | 0.0547 | -3.1277
-16 | -0.6898 | 0.21906 | 0.0501 | -3.1489
-15.5 | -0.6685 | 0.21067 | 0.0456 | -3.1732
-15 | -0.6477 | 0.2022 | 0.0412 | -3.2033
-14.5 | -0.6276 | 0.19372 | 0.037 | -3.2397
-14 | -0.6104 | 0.18472 | 0.0327 | -3.3045
-13.5 | -0.5927 | 0.17606 | 0.0287 | -3.3665
-13 | -0.5766 | 0.16695 | 0.0247 | -3.4537
-12.5 | -0.5618 | 0.15793 | 0.0209 | -3.5573
-12 | -0.5471 | 0.14957 | 0.0172 | -3.6578
-11.5 | -0.5307 | 0.14212 | 0.0139 | -3.7342
-11 | -0.5163 | 0.13428 | 0.0106 | -3.845
-10.5 | -0.5039 | 0.12605 | 0.0072 | -3.9976
-10 | -0.4934 | 0.11755 | 0.0037 | -4.1974
-9.5 | -0.4845 | 0.10892 | 0 | -4.4482
-9 | -0.4776 | 0.10007 | -0.004 | -4.7727
-8.5 | -0.4722 | 0.09111 | -0.0084 | -5.1827
-8 | -0.4682 | 0.08153 | -0.0143 | -5.7427
-7.5 | -0.4737 | 0.07261 | -0.0184 | -6.5239
-7 | -0.4767 | 0.06262 | -0.0267 | -7.6126
-6.5 | -0.4563 | 0.04734 | -0.0514 | -9.6388
-6 | -0.4253 | 0.02833 | -0.0751 | -15.0124
-5.5 | -0.3854 | 0.01272 | -0.0851 | -30.2987
-5 | -0.317 | 0.00764 | -0.0851 | -41.4921
-4.5 | -0.243 | 0.00642 | -0.0839 | -37.8505
-4 | -0.17 | 0.00596 | -0.0829 | -28.5235
-3.5 | -0.0982 | 0.00569 | -0.0822 | -17.2583
-3 | -0.0276 | 0.00554 | -0.0817 | -4.9819
-2.5 | 0.0422 | 0.00541 | -0.0814 | 7.8004
-2 | 0.1115 | 0.00528 | -0.0814 | 21.1174
-1.5 | 0.1803 | 0.00516 | -0.0814 | 34.9419
-1 | 0.2488 | 0.0051 | -0.0815 | 48.7843
-0.5 | 0.317 | 0.00508 | -0.0817 | 62.4016
0 | 0.3851 | 0.00509 | -0.0819 | 75.6582
1 | 0.5211 | 0.00525 | -0.0821 | 99.2571
1.5 | 0.5891 | 0.00537 | -0.0821 | 109.702
2 | 0.6572 | 0.00553 | -0.0821 | 118.8427
2.5 | 0.7256 | 0.00569 | -0.0819 | 127.522
3 | 0.7941 | 0.00589 | -0.0816 | 134.8217
3.5 | 0.863 | 0.0061 | -0.0812 | 141.4754
4 | 0.9321 | 0.00632 | -0.0805 | 147.4842
4.5 | 1.0008 | 0.00655 | -0.0794 | 152.7939
5 | 1.066 | 0.00685 | -0.0772 | 155.6204
5.5 | 1.1357 | 0.00748 | -0.0755 | 151.8316
6 | 1.2054 | 0.00821 | -0.0734 | 146.821
6.5 | 1.2745 | 0.00913 | -0.0708 | 139.5947
7 | 1.3457 | 0.00999 | -0.0678 | 134.7047
7.5 | 1.4147 | 0.01134 | -0.0634 | 124.7531
8 | 1.4592 | 0.01517 | -0.0552 | 96.1898
8.5 | 1.4592 | 0.02164 | -0.0446 | 67.4307
9 | 1.4275 | 0.02807 | -0.0347 | 50.855
9.5 | 1.3899 | 0.03748 | -0.0337 | 37.0838
10 | 1.3527 | 0.05019 | -0.0403 | 26.9516
10.5 | 1.3158 | 0.06461 | -0.0492 | 20.3653
11 | 1.2798 | 0.07897 | -0.057 | 16.2062
11.5 | 1.2449 | 0.09297 | -0.0638 | 13.3903
12 | 1.2131 | 0.1066 | -0.0702 | 11.3799
12.5 | 1.1852 | 0.12008 | -0.0767 | 9.8701
13 | 1.1613 | 0.13367 | -0.0837 | 8.6878

## 105. Re 10M Mach 0.00 (1)
BIGFOIL.COM POLAR EXPORT
MID 29
MID 29 |  |  |  | Cl Max: | 1.196 | at alpha= | 9.5 | deg
JavaFoil+Calcfoil stall+Eppler ext transition |  |  |  | L/D Max: | 108.799 | at alpha= | 6.5 | deg
Re: | 10000000 |  |  | Cd Min: | 0.00725 | at alpha= | -1 | deg
Mach: | 0 |  |  | Cl=0 at alpha= | -2.9397 | deg
|  |  |  | @ Cl=0.1, Cd= | 0.0073453
|  |  |  | @ Cl=0.4, Cd= | 0.0073469
|  |  |  | @ Cl=0.6, Cd= | 0.0077169
alpha (deg) | Cl | Cd | Cm | Cl/Cd
-14 | -0.36 | 0.08746 | -0.037 | -4.121
-13.5 | -0.374 | 0.08471 | -0.036 | -4.42
-13 | -0.389 | 0.07994 | -0.036 | -4.863
-12.5 | -0.402 | 0.07499 | -0.037 | -5.364
-12 | -0.415 | 0.06995 | -0.038 | -5.926
-11.5 | -0.426 | 0.06427 | -0.04 | -6.623
-11 | -0.439 | 0.05468 | -0.044 | -8.022
-10.5 | -0.439 | 0.05471 | -0.042 | -8.032
-10 | -0.453 | 0.04073 | -0.049 | -11.125
-9.5 | -0.496 | 0.01479 | -0.06 | -33.559
-9 | -0.516 | 0.00972 | -0.064 | -53.114
-8.5 | -0.5 | 0.00933 | -0.064 | -53.533
-8 | -0.477 | 0.00904 | -0.065 | -52.815
-7.5 | -0.449 | 0.00879 | -0.065 | -51.083
-7 | -0.415 | 0.00857 | -0.065 | -48.412
-6.5 | -0.376 | 0.00842 | -0.065 | -44.648
-6 | -0.332 | 0.00825 | -0.065 | -40.252
-5.5 | -0.283 | 0.00811 | -0.066 | -34.955
-5 | -0.232 | 0.00797 | -0.066 | -29.07
-4.5 | -0.178 | 0.00788 | -0.066 | -22.588
-4 | -0.122 | 0.00778 | -0.066 | -15.72
-3.5 | -0.065 | 0.00774 | -0.066 | -8.433
-3 | -0.007 | 0.00758 | -0.066 | -0.98
-2.5 | 0.051 | 0.00742 | -0.066 | 6.878
-2 | 0.11 | 0.00733 | -0.067 | 14.965
-1.5 | 0.168 | 0.00729 | -0.067 | 23.103
-1 | 0.227 | 0.00725 | -0.067 | 31.321
-0.5 | 0.286 | 0.00725 | -0.067 | 39.413
0 | 0.345 | 0.00729 | -0.067 | 47.256
0.5 | 0.403 | 0.00735 | -0.067 | 54.82
1 | 0.461 | 0.00743 | -0.068 | 62.128
1.5 | 0.52 | 0.00755 | -0.068 | 68.88
2 | 0.578 | 0.00766 | -0.068 | 75.425
2.5 | 0.636 | 0.00781 | -0.068 | 81.461
3 | 0.694 | 0.00797 | -0.068 | 87.102
3.5 | 0.751 | 0.00815 | -0.068 | 92.128
4 | 0.808 | 0.00836 | -0.069 | 96.685
4.5 | 0.865 | 0.00858 | -0.069 | 100.809
5 | 0.92 | 0.00886 | -0.069 | 103.857
5.5 | 0.971 | 0.00915 | -0.069 | 106.144
6 | 1.019 | 0.00946 | -0.069 | 107.801
6.5 | 1.064 | 0.00978 | -0.069 | 108.799
7 | 1.103 | 0.01045 | -0.069 | 105.548
7.5 | 1.138 | 0.01059 | -0.07 | 107.458
8 | 1.166 | 0.01108 | -0.07 | 105.29
8.5 | 1.185 | 0.01157 | -0.07 | 102.388
9 | 1.195 | 0.01215 | -0.07 | 98.357
9.5 | 1.196 | 0.01275 | -0.07 | 93.811
10 | 1.189 | 0.01347 | -0.07 | 88.279
10.5 | 1.174 | 0.01432 | -0.07 | 81.973
11 | 1.146 | 0.01353 | -0.07 | 84.644
11.5 | 1.111 | 0.01588 | -0.07 | 69.966
12 | 1.068 | 0.01722 | -0.07 | 62.024
12.5 | 1.019 | 0.01894 | -0.069 | 53.811
13 | 0.965 | 0.02153 | -0.068 | 44.809
13.5 | 0.907 | 0.02529 | -0.067 | 35.874
14 | 0.848 | 0.03066 | -0.066 | 27.662
14.5 | 0.787 | 0.03904 | -0.064 | 20.153

## 106. Re 10M Mach 0.00 (2)
BIGFOIL.COM POLAR EXPORT
MID 29
MID 29 |  |  |  | Cl Max: | 1.9277 | at alpha= | 17 | deg
XFOIL ncrit=9 |  |  |  | L/D Max: | 150.254 | at alpha= | 5.5 | deg
Re: | 10000000 |  |  | Cd Min: | 0.23722 | at alpha= | -18.5 | deg
Mach: | 0 |  |  | Cl=0 at alpha= | -2.8504 | deg
|  |  |  | @ Cl=0.1, Cd= | 0.0050273
|  |  |  | @ Cl=0.4, Cd= | 0.0049458
|  |  |  | @ Cl=0.6, Cd= | 0.0052704
alpha (deg) | Cl | Cd | Cm | Cl/Cd
-18.5 | -0.7343 | 0.23722 | 0.0623 | -3.0954
-18 | -0.7175 | 0.23033 | 0.0584 | -3.1151
-17.5 | -0.701 | 0.22339 | 0.0546 | -3.138
-17 | -0.6846 | 0.21623 | 0.0508 | -3.1661
-16.5 | -0.6687 | 0.20897 | 0.047 | -3.2
-15 | -0.7896 | 0.1333 | 0.0171 | -5.9235
-14.5 | -0.9182 | 0.09727 | -0.0026 | -9.4397
-14 | -1.0627 | 0.06305 | -0.0251 | -16.8549
-13.5 | -1.1259 | 0.02966 | -0.0619 | -37.9602
-13 | -1.1019 | 0.023 | -0.0653 | -47.9087
-12.5 | -1.0638 | 0.01876 | -0.0666 | -56.7058
-12 | -1.0189 | 0.01574 | -0.0671 | -64.7332
-11.5 | -0.9701 | 0.01352 | -0.0674 | -71.753
-11 | -0.9191 | 0.01181 | -0.0675 | -77.8239
-10.5 | -0.8603 | 0.01032 | -0.0691 | -83.3624
-9.5 | -0.7526 | 0.00844 | -0.0688 | -89.1706
-9 | -0.6988 | 0.00772 | -0.0685 | -90.5181
-8.5 | -0.6439 | 0.00737 | -0.0683 | -87.3677
-8 | -0.5882 | 0.00709 | -0.0682 | -82.9619
-7.5 | -0.5319 | 0.00686 | -0.0682 | -77.5364
-7 | -0.4753 | 0.00663 | -0.0683 | -71.6893
-6.5 | -0.4185 | 0.00638 | -0.0684 | -65.5956
-6 | -0.3614 | 0.00604 | -0.0686 | -59.8344
-5.5 | -0.3042 | 0.00578 | -0.0687 | -52.6298
-5 | -0.247 | 0.00564 | -0.0689 | -43.7943
-4.5 | -0.1896 | 0.0055 | -0.0691 | -34.4727
-4 | -0.1321 | 0.00539 | -0.0693 | -24.5083
-3.5 | -0.0747 | 0.00528 | -0.0695 | -14.1477
-3 | -0.0172 | 0.0052 | -0.0697 | -3.3077
-2.5 | 0.0403 | 0.0051 | -0.0699 | 7.902
-2 | 0.0978 | 0.00503 | -0.0702 | 19.4433
-1.5 | 0.1553 | 0.00496 | -0.0705 | 31.3105
-1 | 0.2128 | 0.0049 | -0.0708 | 43.4286
-0.5 | 0.2702 | 0.00488 | -0.071 | 55.3689
0 | 0.3276 | 0.00489 | -0.0713 | 66.9939
0.5 | 0.3849 | 0.00493 | -0.0716 | 78.073
1 | 0.4421 | 0.00499 | -0.0718 | 88.5972
1.5 | 0.4993 | 0.00506 | -0.072 | 98.6759
2 | 0.5562 | 0.00517 | -0.0723 | 107.5822
2.5 | 0.6129 | 0.0053 | -0.0725 | 115.6415
3 | 0.6697 | 0.0054 | -0.0727 | 124.0185
3.5 | 0.7262 | 0.00555 | -0.0728 | 130.8468
4 | 0.7824 | 0.0057 | -0.073 | 137.2632
4.5 | 0.8382 | 0.00587 | -0.0731 | 142.7939
5 | 0.8932 | 0.00606 | -0.073 | 147.3927
5.5 | 0.9451 | 0.00629 | -0.0722 | 150.2544
6 | 0.9998 | 0.00674 | -0.0721 | 148.3383
6.5 | 1.0545 | 0.00717 | -0.0719 | 147.0711
7 | 1.1083 | 0.0077 | -0.0717 | 143.9351
7.5 | 1.1622 | 0.00818 | -0.0715 | 142.0782
8 | 1.2157 | 0.00868 | -0.0712 | 140.0576
8.5 | 1.2688 | 0.00919 | -0.0709 | 138.0631
9 | 1.3212 | 0.00976 | -0.0705 | 135.3689
9.5 | 1.3737 | 0.01025 | -0.0702 | 134.0195
10 | 1.4251 | 0.01086 | -0.0697 | 131.2247
10.5 | 1.4756 | 0.01154 | -0.0691 | 127.8683
11 | 1.5252 | 0.01228 | -0.0684 | 124.202
11.5 | 1.5744 | 0.01298 | -0.0676 | 121.2943
12 | 1.6231 | 0.01366 | -0.0669 | 118.8214
12.5 | 1.6708 | 0.01439 | -0.066 | 116.1084
13 | 1.7172 | 0.01519 | -0.065 | 113.0481
13.5 | 1.7619 | 0.01607 | -0.0637 | 109.6391
14 | 1.8042 | 0.0171 | -0.0622 | 105.5088
14.5 | 1.8425 | 0.01839 | -0.0601 | 100.1903
15 | 1.8761 | 0.01991 | -0.0574 | 94.229
15.5 | 1.9054 | 0.02153 | -0.0543 | 88.4998
16 | 1.9203 | 0.02335 | -0.0489 | 82.2398
16.5 | 1.925 | 0.0258 | -0.0432 | 74.6124
17 | 1.9277 | 0.02903 | -0.039 | 66.4037
17.5 | 1.9238 | 0.03353 | -0.036 | 57.3755
18 | 1.9124 | 0.03964 | -0.0349 | 48.2442
18.5 | 1.8952 | 0.04735 | -0.0356 | 40.0253
19 | 1.8613 | 0.05821 | -0.0386 | 31.9756
19.5 | 1.8149 | 0.07208 | -0.044 | 25.179
20 | 1.7588 | 0.08841 | -0.0511 | 19.8937

## 107. Re 10M Mach 0.10 (1)
BIGFOIL.COM POLAR EXPORT
MID 29
MID 29 |  |  |  | Cl Max: | 1.192 | at alpha= | 9 | deg
JavaFoil+Calcfoil stall+Eppler ext transition |  |  |  | L/D Max: | 109.083 | at alpha= | 6.5 | deg
Re: | 10000000 |  |  | Cd Min: | 0.00726 | at alpha= | -1 | deg
Mach: | 0.1 |  |  | Cl=0 at alpha= | -2.9397 | deg
|  |  |  | @ Cl=0.1, Cd= | 0.0073536
|  |  |  | @ Cl=0.4, Cd= | 0.0073549
|  |  |  | @ Cl=0.6, Cd= | 0.0077259
alpha (deg) | Cl | Cd | Cm | Cl/Cd
-14 | -0.325 | 0.0888 | -0.036 | -3.657
-13.5 | -0.342 | 0.08375 | -0.037 | -4.088
-13 | -0.358 | 0.08099 | -0.036 | -4.426
-12.5 | -0.375 | 0.07597 | -0.037 | -4.934
-12 | -0.39 | 0.07144 | -0.037 | -5.455
-11.5 | -0.403 | 0.06633 | -0.039 | -6.08
-11 | -0.418 | 0.05812 | -0.042 | -7.185
-10.5 | -0.422 | 0.05737 | -0.041 | -7.36
-10 | -0.433 | 0.04713 | -0.046 | -9.193
-9.5 | -0.464 | 0.02371 | -0.056 | -19.565
-9 | -0.508 | 0.00986 | -0.065 | -51.517
-8.5 | -0.494 | 0.00941 | -0.065 | -52.511
-8 | -0.474 | 0.00909 | -0.065 | -52.154
-7.5 | -0.447 | 0.00884 | -0.065 | -50.573
-7 | -0.414 | 0.00863 | -0.065 | -48.055
-6.5 | -0.376 | 0.00844 | -0.065 | -44.538
-6 | -0.333 | 0.00826 | -0.066 | -40.244
-5.5 | -0.284 | 0.00812 | -0.066 | -34.978
-5 | -0.233 | 0.008 | -0.066 | -29.064
-4.5 | -0.179 | 0.00791 | -0.066 | -22.591
-4 | -0.123 | 0.00781 | -0.066 | -15.728
-3.5 | -0.066 | 0.00775 | -0.066 | -8.463
-3 | -0.007 | 0.00759 | -0.067 | -0.983
-2.5 | 0.051 | 0.00742 | -0.067 | 6.905
-2 | 0.11 | 0.00734 | -0.067 | 15.029
-1.5 | 0.169 | 0.0073 | -0.067 | 23.199
-1 | 0.228 | 0.00726 | -0.067 | 31.452
-0.5 | 0.287 | 0.00727 | -0.067 | 39.504
0 | 0.346 | 0.0073 | -0.068 | 47.442
0.5 | 0.405 | 0.00736 | -0.068 | 55.035
1 | 0.464 | 0.00744 | -0.068 | 62.337
1.5 | 0.522 | 0.00756 | -0.068 | 69.101
2 | 0.581 | 0.00768 | -0.068 | 75.665
2.5 | 0.639 | 0.00782 | -0.068 | 81.701
3 | 0.697 | 0.00798 | -0.069 | 87.332
3.5 | 0.755 | 0.00818 | -0.069 | 92.344
4 | 0.812 | 0.00839 | -0.069 | 96.842
4.5 | 0.869 | 0.00861 | -0.069 | 100.969
5 | 0.924 | 0.00888 | -0.069 | 104.019
5.5 | 0.976 | 0.00919 | -0.069 | 106.186
6 | 1.024 | 0.00951 | -0.07 | 107.687
6.5 | 1.068 | 0.00979 | -0.07 | 109.083
7 | 1.107 | 0.01051 | -0.07 | 105.293
7.5 | 1.141 | 0.01068 | -0.07 | 106.832
8 | 1.168 | 0.01117 | -0.07 | 104.536
8.5 | 1.185 | 0.0117 | -0.07 | 101.27
9 | 1.192 | 0.01228 | -0.07 | 97.057
9.5 | 1.19 | 0.01294 | -0.071 | 91.983
10 | 1.179 | 0.01371 | -0.071 | 86.02
10.5 | 1.159 | 0.01458 | -0.071 | 79.49
11 | 1.124 | 0.01383 | -0.071 | 81.297
11.5 | 1.084 | 0.01626 | -0.07 | 66.667
12 | 1.034 | 0.01775 | -0.07 | 58.251
12.5 | 0.978 | 0.0198 | -0.069 | 49.383
13 | 0.916 | 0.023 | -0.068 | 39.854
13.5 | 0.852 | 0.02783 | -0.067 | 30.61
14 | 0.787 | 0.0347 | -0.065 | 22.669

## 108. Re 10M Mach 0.10 (2)
BIGFOIL.COM POLAR EXPORT
MID 29
MID 29 |  |  |  | Cl Max: | 1.9058 | at alpha= | 16 | deg
XFOIL ncrit=9 |  |  |  | L/D Max: | 150.729 | at alpha= | 5.5 | deg
Re: | 10000000 |  |  | Cd Min: | 0.18575 | at alpha= | -15.5 | deg
Mach: | 0.1 |  |  | Cl=0 at alpha= | -2.8489 | deg
|  |  |  | @ Cl=0.1, Cd= | 0.0050379
|  |  |  | @ Cl=0.4, Cd= | 0.0049457
|  |  |  | @ Cl=0.6, Cd= | 0.0052724
alpha (deg) | Cl | Cd | Cm | Cl/Cd
-15.5 | -0.6563 | 0.18575 | 0.0382 | -3.5332
-14.5 | -0.7771 | 0.12831 | 0.0144 | -6.0564
-14 | -0.8723 | 0.09945 | -0.0015 | -8.7712
-13.5 | -0.9745 | 0.0727 | -0.0191 | -13.4044
-13 | -1.0693 | 0.03416 | -0.0593 | -31.3027
-12.5 | -1.0574 | 0.02419 | -0.0664 | -43.7123
-12 | -1.022 | 0.01876 | -0.0682 | -54.4776
-11.5 | -0.9769 | 0.01532 | -0.0687 | -63.7663
-11 | -0.9272 | 0.01293 | -0.0689 | -71.7092
-10.5 | -0.8688 | 0.01102 | -0.0703 | -78.8385
-10 | -0.813 | 0.00974 | -0.0705 | -83.4702
-9.5 | -0.76 | 0.00877 | -0.0699 | -86.6591
-9 | -0.7056 | 0.00797 | -0.0694 | -88.532
-8.5 | -0.6501 | 0.00746 | -0.0691 | -87.1448
-8 | -0.5936 | 0.00715 | -0.069 | -83.021
-7.5 | -0.5367 | 0.0069 | -0.069 | -77.7826
-7 | -0.4794 | 0.00668 | -0.069 | -71.7665
-6.5 | -0.422 | 0.00645 | -0.069 | -65.4264
-6 | -0.3644 | 0.00608 | -0.0691 | -59.9342
-5.5 | -0.3067 | 0.00582 | -0.0692 | -52.6976
-4.5 | -0.1911 | 0.00551 | -0.0695 | -34.6824
-4 | -0.1332 | 0.0054 | -0.0697 | -24.6667
-3.5 | -0.0754 | 0.00529 | -0.0699 | -14.2533
-3 | -0.0175 | 0.0052 | -0.0701 | -3.3654
-2.5 | 0.0404 | 0.00511 | -0.0703 | 7.9061
-2 | 0.0983 | 0.00504 | -0.0705 | 19.504
-1.5 | 0.1561 | 0.00497 | -0.0708 | 31.4085
-1 | 0.2139 | 0.00491 | -0.0711 | 43.5642
-0.5 | 0.2718 | 0.00488 | -0.0714 | 55.6967
0 | 0.3295 | 0.0049 | -0.0717 | 67.2449
0.5 | 0.3871 | 0.00493 | -0.0719 | 78.5193
1 | 0.4447 | 0.005 | -0.0722 | 88.94
1.5 | 0.5021 | 0.00507 | -0.0724 | 99.0335
2 | 0.5594 | 0.00518 | -0.0726 | 107.9923
2.5 | 0.6165 | 0.00531 | -0.0728 | 116.1017
3 | 0.6737 | 0.00542 | -0.073 | 124.2989
3.5 | 0.7305 | 0.00556 | -0.0731 | 131.3849
4 | 0.7871 | 0.00572 | -0.0733 | 137.6049
4.5 | 0.8434 | 0.00588 | -0.0734 | 143.4354
5 | 0.8988 | 0.00607 | -0.0732 | 148.0725
5.5 | 0.9511 | 0.00631 | -0.0724 | 150.729
6 | 1.0062 | 0.00678 | -0.0722 | 148.4071
6.5 | 1.0614 | 0.00721 | -0.072 | 147.2122
7 | 1.1157 | 0.00776 | -0.0717 | 143.7758
7.5 | 1.17 | 0.00825 | -0.0715 | 141.8182
8 | 1.224 | 0.00877 | -0.0711 | 139.5667
8.5 | 1.2776 | 0.00929 | -0.0707 | 137.5242
9 | 1.3308 | 0.00985 | -0.0703 | 135.1066
9.5 | 1.3837 | 0.01038 | -0.0698 | 133.3044
10 | 1.4356 | 0.01103 | -0.0692 | 130.1541
10.5 | 1.4866 | 0.01174 | -0.0684 | 126.6269
12 | 1.6359 | 0.01393 | -0.0658 | 117.4372
12.5 | 1.6839 | 0.01471 | -0.0647 | 114.4731
13 | 1.7303 | 0.01561 | -0.0634 | 110.8456
13.5 | 1.7741 | 0.01667 | -0.0618 | 106.4247
14 | 1.8142 | 0.01798 | -0.0596 | 100.901
14.5 | 1.8506 | 0.01944 | -0.0571 | 95.1955
15 | 1.8816 | 0.02113 | -0.0538 | 89.0487
15.5 | 1.9013 | 0.02301 | -0.0489 | 82.6293
16 | 1.9058 | 0.02542 | -0.0427 | 74.9725
16.5 | 1.905 | 0.02891 | -0.0378 | 65.8942
17 | 1.9012 | 0.03347 | -0.0348 | 56.8031
17.5 | 1.888 | 0.03991 | -0.0337 | 47.3064
18 | 1.8632 | 0.0488 | -0.0349 | 38.1803
18.5 | 1.8319 | 0.05962 | -0.0383 | 30.7263
19 | 1.7818 | 0.07431 | -0.0443 | 23.9779
19.5 | 1.7186 | 0.09203 | -0.0523 | 18.6743
20 | 1.6498 | 0.11143 | -0.0615 | 14.8057

## 109. Re 10M Mach 0.25 (1)
BIGFOIL.COM POLAR EXPORT
MID 29
MID 29 |  |  |  | Cl Max: | 1.174 | at alpha= | 8.5 | deg
JavaFoil+Calcfoil stall+Eppler ext transition |  |  |  | L/D Max: | 107.718 | at alpha= | 6.5 | deg
Re: | 10000000 |  |  | Cd Min: | 0.00731 | at alpha= | -1 | deg
Mach: | 0.25 |  |  | Cl=0 at alpha= | -2.9344 | deg
|  |  |  | @ Cl=0.1, Cd= | 0.0074103
|  |  |  | @ Cl=0.4, Cd= | 0.06054
|  |  |  | @ Cl=0.6, Cd= | 0.06054
alpha (deg) | Cl | Cd | Cm | Cl/Cd
-13 | -0.058 | 0.08533 | -0.035 | -0.676
-12.5 | -0.055 | 0.08006 | -0.036 | -0.686
-12 | -0.152 | 0.07561 | -0.036 | -2.017
-11.5 | -0.206 | 0.07098 | -0.037 | -2.896
-11 | -0.25 | 0.0659 | -0.038 | -3.793
-10.5 | -0.287 | 0.06275 | -0.038 | -4.575
-10 | -0.317 | 0.05991 | -0.037 | -5.298
-9.5 | -0.342 | 0.05473 | -0.04 | -6.254
-9 | -0.377 | 0.03401 | -0.052 | -11.099
-8.5 | -0.43 | 0.01159 | -0.064 | -37.156
-8 | -0.443 | 0.0095 | -0.067 | -46.681
-7.5 | -0.43 | 0.00911 | -0.067 | -47.202
-7 | -0.407 | 0.00885 | -0.067 | -45.948
-6.5 | -0.375 | 0.00863 | -0.067 | -43.381
-6 | -0.335 | 0.00843 | -0.067 | -39.723
-5.5 | -0.288 | 0.00825 | -0.068 | -34.928
-5 | -0.237 | 0.00809 | -0.068 | -29.278
-4.5 | -0.183 | 0.00797 | -0.068 | -22.913
-4 | -0.126 | 0.00787 | -0.068 | -15.981
-3.5 | -0.067 | 0.00781 | -0.068 | -8.616
-3 | -0.008 | 0.00769 | -0.069 | -0.997
-2.5 | 0.053 | 0.00752 | -0.069 | 7.003
-2 | 0.113 | 0.00738 | -0.069 | 15.341
-1.5 | 0.174 | 0.00735 | -0.069 | 23.687
-1 | 0.235 | 0.00731 | -0.069 | 32.096
-0.5 | 0.295 | 0.00732 | -0.069 | 40.327
0 | 0.356 | 0.00736 | -0.07 | 48.378
0.5 | 0.416 | 0.00742 | -0.07 | 56.085
1 | 0.477 | 0.00751 | -0.07 | 63.496
1.5 | 0.537 | 0.00763 | -0.07 | 70.337
2 | 0.597 | 0.00777 | -0.07 | 76.777
2.5 | 0.657 | 0.00792 | -0.07 | 82.919
3 | 0.716 | 0.0081 | -0.07 | 88.477
3.5 | 0.776 | 0.0083 | -0.071 | 93.476
4 | 0.834 | 0.00854 | -0.071 | 97.696
4.5 | 0.892 | 0.00878 | -0.071 | 101.655
5 | 0.948 | 0.00908 | -0.071 | 104.402
5.5 | 1 | 0.00942 | -0.071 | 106.167
6 | 1.048 | 0.00981 | -0.071 | 106.85
6.5 | 1.09 | 0.01012 | -0.072 | 107.718
7 | 1.126 | 0.0106 | -0.072 | 106.18
7.5 | 1.153 | 0.01116 | -0.072 | 103.384
8 | 1.172 | 0.01174 | -0.072 | 99.795
8.5 | 1.174 | 0.01239 | -0.072 | 94.725
9 | 1.161 | 0.01311 | -0.072 | 88.586
9.5 | 1.133 | 0.01398 | -0.072 | 81.046
10 | 1.089 | 0.01509 | -0.073 | 72.159
10.5 | 1.02 | 0.01605 | -0.072 | 63.533
11 | 0.937 | 0.01769 | -0.071 | 52.968
11.5 | 0.839 | 0.02029 | -0.07 | 41.328
12 | 0.733 | 0.02345 | -0.069 | 31.283
12.5 | 0.615 | 0.03103 | -0.067 | 19.807
13 | 0.492 | 0.04394 | -0.063 | 11.199
13.5 | 0.371 | 0.06054 | -0.059 | 6.125

## 110. Re 10M Mach 0.25 (2)
BIGFOIL.COM POLAR EXPORT
MID 29
MID 29 |  |  |  | Cl Max: | 1.7795 | at alpha= | 13.5 | deg
XFOIL ncrit=9 |  |  |  | L/D Max: | 152.148 | at alpha= | 5.5 | deg
Re: | 10000000 |  |  | Cd Min: | 0.19753 | at alpha= | -15.5 | deg
Mach: | 0.25 |  |  | Cl=0 at alpha= | -2.8403 | deg
|  |  |  | @ Cl=0.1, Cd= | 0.0050612
|  |  |  | @ Cl=0.4, Cd= | 0.0049609
|  |  |  | @ Cl=0.6, Cd= | 0.0052798
alpha (deg) | Cl | Cd | Cm | Cl/Cd
-15.5 | -0.6426 | 0.19753 | 0.041 | -3.2532
-15 | -0.631 | 0.18849 | 0.0371 | -3.3477
-14.5 | -0.6275 | 0.17511 | 0.0324 | -3.5835
-13.5 | -0.6037 | 0.15939 | 0.0256 | -3.7876
-13 | -0.5906 | 0.15229 | 0.0224 | -3.8781
-12 | -0.7432 | 0.09584 | -0.0041 | -7.7546
-11.5 | -0.7991 | 0.07714 | -0.0171 | -10.3591
-11 | -0.8487 | 0.05861 | -0.0346 | -14.4805
-10.5 | -0.8822 | 0.02678 | -0.0706 | -32.9425
-10 | -0.8496 | 0.0159 | -0.0768 | -53.434
-9.5 | -0.8001 | 0.01203 | -0.0763 | -66.5087
-9 | -0.7439 | 0.01006 | -0.0753 | -73.9463
-8.5 | -0.6853 | 0.00872 | -0.0745 | -78.5894
-8 | -0.6251 | 0.00786 | -0.0738 | -79.5293
-7.5 | -0.5643 | 0.00731 | -0.0732 | -77.1956
-7 | -0.5033 | 0.00695 | -0.0728 | -72.4173
-6.5 | -0.4424 | 0.00668 | -0.0725 | -66.2275
-6 | -0.3816 | 0.00638 | -0.0723 | -59.8119
-5.5 | -0.3209 | 0.00599 | -0.0721 | -53.5726
-5 | -0.2603 | 0.00575 | -0.072 | -45.2696
-4.5 | -0.1998 | 0.0056 | -0.072 | -35.6786
-4 | -0.1394 | 0.00544 | -0.072 | -25.625
-3.5 | -0.0792 | 0.00533 | -0.0721 | -14.8593
-3 | -0.0192 | 0.00525 | -0.0722 | -3.6571
-2.5 | 0.0409 | 0.00515 | -0.0724 | 7.9417
-2 | 0.1008 | 0.00506 | -0.0726 | 19.9209
-1.5 | 0.1606 | 0.00498 | -0.0728 | 32.249
-1 | 0.2204 | 0.00493 | -0.0731 | 44.7059
-0.5 | 0.2801 | 0.0049 | -0.0733 | 57.1633
0 | 0.3397 | 0.00492 | -0.0736 | 69.0447
0.5 | 0.3992 | 0.00496 | -0.0738 | 80.4839
1 | 0.4587 | 0.00503 | -0.074 | 91.1928
1.5 | 0.5181 | 0.00511 | -0.0742 | 101.3894
2 | 0.5773 | 0.00523 | -0.0744 | 110.3824
2.5 | 0.6365 | 0.00536 | -0.0746 | 118.75
3 | 0.6956 | 0.00549 | -0.0747 | 126.7031
3.5 | 0.7546 | 0.00565 | -0.0747 | 133.5575
4 | 0.8135 | 0.00582 | -0.0748 | 139.7766
4.5 | 0.8721 | 0.00598 | -0.0747 | 145.8361
5 | 0.9298 | 0.00619 | -0.0744 | 150.21
5.5 | 0.9844 | 0.00647 | -0.0733 | 152.1484
6 | 1.0422 | 0.00695 | -0.0729 | 149.9568
6.5 | 1.0996 | 0.00749 | -0.0724 | 146.8091
7 | 1.1567 | 0.00809 | -0.0718 | 142.979
7.5 | 1.2139 | 0.00865 | -0.0711 | 140.3353
8 | 1.2708 | 0.00922 | -0.0703 | 137.8308
9 | 1.3841 | 0.01044 | -0.0684 | 132.5766
9.5 | 1.4397 | 0.01118 | -0.0672 | 128.7746
10 | 1.4938 | 0.0121 | -0.0657 | 123.4545
10.5 | 1.5483 | 0.01291 | -0.0642 | 119.9303
11 | 1.6014 | 0.01384 | -0.0624 | 115.7081
11.5 | 1.6519 | 0.01501 | -0.0603 | 110.0533
12 | 1.6986 | 0.01651 | -0.0575 | 102.8831
12.5 | 1.7402 | 0.01834 | -0.0542 | 94.8855
13 | 1.7705 | 0.02089 | -0.0495 | 84.7535
13.5 | 1.7795 | 0.02411 | -0.0424 | 73.8075
14 | 1.7644 | 0.02837 | -0.0345 | 62.1925
14.5 | 1.7421 | 0.03491 | -0.0307 | 49.9026
15 | 1.7124 | 0.04423 | -0.0314 | 38.7158
15.5 | 1.6769 | 0.05617 | -0.0359 | 29.854
16 | 1.6319 | 0.07074 | -0.0429 | 23.069
16.5 | 1.5847 | 0.08626 | -0.0503 | 18.3712
17 | 1.5358 | 0.10235 | -0.0579 | 15.0054
17.5 | 1.4847 | 0.11915 | -0.0661 | 12.4608
18 | 1.4348 | 0.13637 | -0.075 | 10.5214
18.5 | 1.3894 | 0.15373 | -0.0848 | 9.0379

## 111. Re 10M Mach 0.50 (1)
BIGFOIL.COM POLAR EXPORT
MID 29
MID 29 |  |  |  | Cl Max: | 1.228 | at alpha= | 20 | deg
JavaFoil+Calcfoil stall+Eppler ext transition |  |  |  | L/D Max: | 103.987 | at alpha= | 5 | deg
Re: | 10000000 |  |  | Cd Min: | 0.00753 | at alpha= | -0.5 | deg
Mach: | 0.5 |  |  | Cl=0 at alpha= | -2.9338 | deg
|  |  |  | @ Cl=0.1, Cd= | 0.0076815
|  |  |  | @ Cl=0.4, Cd= | 0.0076127
|  |  |  | @ Cl=0.6, Cd= | 0.00796
alpha (deg) | Cl | Cd | Cm | Cl/Cd
-20 | -0.919 | 0.14869 | -0.041 | -6.183
-19.5 | -0.893 | 0.14422 | -0.041 | -6.193
-19 | -0.87 | 0.14395 | -0.043 | -6.041
-18.5 | -0.844 | 0.13487 | -0.043 | -6.257
-18 | -0.815 | 0.13167 | -0.042 | -6.19
-17.5 | -0.787 | 0.12644 | -0.041 | -6.227
-17 | -0.761 | 0.1179 | -0.041 | -6.458
-16.5 | -0.735 | 0.12177 | -0.041 | -6.035
-16 | -0.709 | 0.11539 | -0.041 | -6.141
-15.5 | -0.68 | 0.11147 | -0.04 | -6.104
-15 | -0.655 | 0.10203 | -0.041 | -6.418
-14.5 | -0.629 | 0.09429 | -0.042 | -6.675
-14 | -0.607 | 0.08394 | -0.045 | -7.228
-13.5 | -0.573 | 0.09441 | -0.039 | -6.068
-13 | -0.547 | 0.08603 | -0.041 | -6.362
-12.5 | -0.524 | 0.07639 | -0.044 | -6.856
-12 | -0.502 | 0.06615 | -0.048 | -7.591
-11.5 | -0.464 | 0.08164 | -0.037 | -5.684
-11 | -0.439 | 0.07045 | -0.041 | -6.237
-10.5 | -0.417 | 0.06054 | -0.046 | -6.886
-10 | -0.401 | 0.04534 | -0.055 | -8.854
-9.5 | -0.356 | 0.06274 | -0.037 | -5.681
-9 | -0.332 | 0.05444 | -0.043 | -6.104
-8.5 | -0.335 | 0.02432 | -0.064 | -13.759
-8 | -0.279 | 0.04728 | -0.046 | -5.901
-7.5 | -0.257 | 0.03846 | -0.053 | -6.68
-7 | -0.236 | 0.02856 | -0.06 | -8.278
-6.5 | -0.24 | 0.00949 | -0.075 | -25.307
-6 | -0.207 | 0.00928 | -0.075 | -22.26
-5.5 | -0.221 | 0.00891 | -0.076 | -24.757
-5 | -0.238 | 0.00867 | -0.076 | -27.457
-4.5 | -0.194 | 0.00845 | -0.076 | -22.995
-4 | -0.137 | 0.00826 | -0.076 | -16.617
-3.5 | -0.074 | 0.00811 | -0.076 | -9.171
-3 | -0.009 | 0.008 | -0.077 | -1.066
-2.5 | 0.059 | 0.00779 | -0.077 | 7.54
-2 | 0.127 | 0.00761 | -0.077 | 16.617
-1.5 | 0.194 | 0.00756 | -0.077 | 25.716
-1 | 0.262 | 0.00755 | -0.077 | 34.735
-0.5 | 0.33 | 0.00753 | -0.078 | 43.791
0 | 0.398 | 0.00761 | -0.078 | 52.266
0.5 | 0.465 | 0.0077 | -0.078 | 60.391
1 | 0.532 | 0.00783 | -0.078 | 67.998
1.5 | 0.6 | 0.00796 | -0.078 | 75.299
2 | 0.667 | 0.00817 | -0.078 | 81.574
2.5 | 0.733 | 0.00838 | -0.079 | 87.549
3 | 0.799 | 0.00861 | -0.079 | 92.815
3.5 | 0.865 | 0.00892 | -0.079 | 96.991
4 | 0.93 | 0.00925 | -0.079 | 100.488
4.5 | 0.993 | 0.00964 | -0.079 | 102.935
5 | 1.052 | 0.01012 | -0.08 | 103.987
5.5 | 1.101 | 0.01069 | -0.08 | 102.98
6 | 1.135 | 0.01138 | -0.08 | 99.703
6.5 | 1.14 | 0.01256 | -0.08 | 90.721
7 | 1.074 | 0.01328 | -0.08 | 80.861
7.5 | 0.7 | 0.01473 | -0.08 | 47.489
8 | 0.727 | 0.01584 | -0.08 | 45.892
8.5 | 0.753 | 0.0174 | -0.079 | 43.248
9 | 0.765 | 0.02108 | -0.077 | 36.274
9.5 | 0.789 | 0.02306 | -0.076 | 34.23
10 | 0.824 | 0.02282 | -0.077 | 36.1
10.5 | 0.756 | 0.05887 | -0.06 | 12.841
11 | 0.854 | 0.03202 | -0.074 | 26.676
11.5 | 0.806 | 0.0672 | -0.059 | 11.989
12 | 0.809 | 0.08788 | -0.048 | 9.207
12.5 | 0.85 | 0.0784 | -0.056 | 10.844
13 | 0.872 | 0.08733 | -0.054 | 9.99
13.5 | 0.895 | 0.08862 | -0.053 | 10.1
14 | 0.918 | 0.09687 | -0.051 | 9.482
14.5 | 0.957 | 0.09566 | -0.056 | 10.006
15 | 0.963 | 0.10649 | -0.048 | 9.042
15.5 | 0.997 | 0.10886 | -0.052 | 9.163
16 | 1.041 | 0.10348 | -0.058 | 10.062
16.5 | 1.046 | 0.12175 | -0.051 | 8.593
17 | 1.081 | 0.12146 | -0.055 | 8.897
17.5 | 1.114 | 0.12218 | -0.057 | 9.119
18 | 1.134 | 0.13472 | -0.056 | 8.42
18.5 | 1.153 | 0.14955 | -0.054 | 7.713
19 | 1.182 | 0.15295 | -0.055 | 7.731
19.5 | 1.207 | 0.16538 | -0.055 | 7.3
20 | 1.228 | 0.18296 | -0.054 | 6.713

## 112. Re 10M Mach 0.50 (2)
BIGFOIL.COM POLAR EXPORT
MID 29
MID 29 |  |  |  | Cl Max: | 1.3503 | at alpha= | 7 | deg
XFOIL ncrit=9 |  |  |  | L/D Max: | 156.969 | at alpha= | 5 | deg
Re: | 10000000 |  |  | Cd Min: | 0.00958 | at alpha= | 7 | deg
Mach: | 0.5 |  |  | Cl=0 at alpha= | -99 | deg
|  |  |  | @ Cl=0.1, Cd= | 0.00504
|  |  |  | @ Cl=0.4, Cd= | 0.0050507
|  |  |  | @ Cl=0.6, Cd= | 0.0053226
alpha (deg) | Cl | Cd | Cm | Cl/Cd
0 | 0.3854 | 0.00504 | -0.0819 | 76.4683
0.5 | 0.4535 | 0.00509 | -0.0821 | 89.0963
1 | 0.5216 | 0.00518 | -0.0822 | 100.695
1.5 | 0.5897 | 0.0053 | -0.0822 | 111.2642
2 | 0.6579 | 0.00545 | -0.0822 | 120.7156
2.5 | 0.7264 | 0.00562 | -0.082 | 129.2527
3 | 0.7951 | 0.00581 | -0.0817 | 136.8503
3.5 | 0.8641 | 0.00604 | -0.0813 | 143.0629
4 | 0.9334 | 0.00629 | -0.0806 | 148.3943
4.5 | 1.0031 | 0.00655 | -0.0797 | 153.145
5 | 1.0721 | 0.00683 | -0.0783 | 156.9693
5.5 | 1.138 | 0.00727 | -0.0759 | 156.5337
6 | 1.2081 | 0.00798 | -0.0738 | 151.391
6.5 | 1.278 | 0.00882 | -0.0713 | 144.898
7 | 1.3503 | 0.00958 | -0.0684 | 140.9499

## 113. Re 12M Mach 0.00 (1)
BIGFOIL.COM POLAR EXPORT
MID 29
MID 29 |  |  |  | Cl Max: | 1.196 | at alpha= | 9.5 | deg
JavaFoil+Calcfoil stall+Eppler ext transition |  |  |  | L/D Max: | 108.557 | at alpha= | 6.5 | deg
Re: | 12000000 |  |  | Cd Min: | 0.00724 | at alpha= | -1 | deg
Mach: | 0 |  |  | Cl=0 at alpha= | -2.9397 | deg
|  |  |  | @ Cl=0.1, Cd= | 0.0073302
|  |  |  | @ Cl=0.4, Cd= | 0.0073269
|  |  |  | @ Cl=0.6, Cd= | 0.0076893
alpha (deg) | Cl | Cd | Cm | Cl/Cd
-14.5 | -0.345 | 0.09312 | -0.036 | -3.703
-14 | -0.36 | 0.08801 | -0.036 | -4.091
-13.5 | -0.375 | 0.08313 | -0.037 | -4.513
-13 | -0.39 | 0.07822 | -0.038 | -4.981
-12.5 | -0.403 | 0.07305 | -0.038 | -5.523
-12 | -0.416 | 0.06768 | -0.04 | -6.149
-11.5 | -0.428 | 0.0612 | -0.042 | -6.998
-11 | -0.443 | 0.05079 | -0.046 | -8.717
-10.5 | -0.445 | 0.04952 | -0.045 | -8.987
-10 | -0.469 | 0.03003 | -0.053 | -15.605
-9.5 | -0.527 | 0.01041 | -0.064 | -50.575
-9 | -0.516 | 0.00951 | -0.064 | -54.252
-8.5 | -0.5 | 0.00921 | -0.064 | -54.277
-8 | -0.477 | 0.00891 | -0.065 | -53.554
-7.5 | -0.449 | 0.0087 | -0.065 | -51.595
-7 | -0.415 | 0.00848 | -0.065 | -48.937
-6.5 | -0.376 | 0.00832 | -0.065 | -45.165
-6 | -0.332 | 0.00817 | -0.065 | -40.646
-5.5 | -0.283 | 0.00803 | -0.066 | -35.268
-5 | -0.232 | 0.0079 | -0.066 | -29.321
-4.5 | -0.178 | 0.00781 | -0.066 | -22.79
-4 | -0.122 | 0.00772 | -0.066 | -15.827
-3.5 | -0.065 | 0.00767 | -0.066 | -8.507
-3 | -0.007 | 0.00754 | -0.066 | -0.986
-2.5 | 0.051 | 0.00738 | -0.066 | 6.913
-2 | 0.11 | 0.00732 | -0.067 | 14.993
-1.5 | 0.168 | 0.00726 | -0.067 | 23.198
-1 | 0.227 | 0.00724 | -0.067 | 31.374
-0.5 | 0.286 | 0.00724 | -0.067 | 39.496
0 | 0.345 | 0.00727 | -0.067 | 47.394
0.5 | 0.403 | 0.00733 | -0.067 | 55.011
1 | 0.461 | 0.00742 | -0.068 | 62.235
1.5 | 0.52 | 0.00749 | -0.068 | 69.412
2 | 0.578 | 0.00764 | -0.068 | 75.648
2.5 | 0.636 | 0.00777 | -0.068 | 81.873
3 | 0.694 | 0.00792 | -0.068 | 87.571
3.5 | 0.751 | 0.0081 | -0.068 | 92.744
4 | 0.808 | 0.0083 | -0.069 | 97.342
4.5 | 0.865 | 0.00853 | -0.069 | 101.312
5 | 0.92 | 0.00881 | -0.069 | 104.333
5.5 | 0.971 | 0.00911 | -0.069 | 106.617
6 | 1.019 | 0.00943 | -0.069 | 108.134
6.5 | 1.064 | 0.0098 | -0.069 | 108.557
7 | 1.103 | 0.01036 | -0.069 | 106.513
7.5 | 1.138 | 0.0107 | -0.07 | 106.362
8 | 1.166 | 0.01078 | -0.07 | 108.177
8.5 | 1.185 | 0.01126 | -0.07 | 105.255
9 | 1.195 | 0.01181 | -0.07 | 101.215
9.5 | 1.196 | 0.01238 | -0.07 | 96.612
10 | 1.189 | 0.01305 | -0.07 | 91.079
10.5 | 1.174 | 0.01384 | -0.07 | 84.794
11 | 1.151 | 0.0148 | -0.071 | 77.734
11.5 | 1.113 | 0.01544 | -0.07 | 72.07
12 | 1.071 | 0.01655 | -0.07 | 64.716
12.5 | 1.023 | 0.01816 | -0.069 | 56.324
13 | 0.969 | 0.02044 | -0.069 | 47.411
13.5 | 0.912 | 0.02382 | -0.068 | 38.28
14 | 0.851 | 0.02915 | -0.066 | 29.206
14.5 | 0.795 | 0.03505 | -0.065 | 22.674

## 114. Re 12M Mach 0.00 (2)
BIGFOIL.COM POLAR EXPORT
MID 29
MID 29 |  |  |  | Cl Max: | 1.9476 | at alpha= | 17.5 | deg
XFOIL ncrit=9 |  |  |  | L/D Max: | 152.607 | at alpha= | 6 | deg
Re: | 12000000 |  |  | Cd Min: | 0.07643 | at alpha= | 20 | deg
Mach: | 0 |  |  | Cl=0 at alpha= | -2.849 | deg
|  |  |  | @ Cl=0.1, Cd= | 0.0049976
|  |  |  | @ Cl=0.4, Cd= | 0.0049082
|  |  |  | @ Cl=0.6, Cd= | 0.005242
alpha (deg) | Cl | Cd | Cm | Cl/Cd
-14.5 | -1.2339 | 0.02851 | -0.0633 | -43.2796
-14 | -1.2033 | 0.02406 | -0.0653 | -50.0125
-13.5 | -1.1636 | 0.02092 | -0.0663 | -55.6214
-13 | -1.1196 | 0.01833 | -0.0668 | -61.0802
-12.5 | -1.0723 | 0.0162 | -0.0671 | -66.1914
-12 | -1.0233 | 0.01426 | -0.0674 | -71.7602
-11.5 | -0.972 | 0.01277 | -0.0675 | -76.1159
-9.5 | -0.7551 | 0.00849 | -0.0683 | -88.9399
-9 | -0.701 | 0.00769 | -0.068 | -91.1573
-8.5 | -0.6455 | 0.00711 | -0.068 | -90.7876
-8 | -0.5893 | 0.00685 | -0.068 | -86.0292
-7.5 | -0.5328 | 0.00661 | -0.0681 | -80.6051
-7 | -0.476 | 0.0064 | -0.0683 | -74.375
-6.5 | -0.419 | 0.00619 | -0.0684 | -67.6898
-6 | -0.3619 | 0.00596 | -0.0686 | -60.7215
-5.5 | -0.3046 | 0.0057 | -0.0687 | -53.4386
-5 | -0.2473 | 0.00553 | -0.0689 | -44.7197
-4.5 | -0.1899 | 0.00542 | -0.0691 | -35.0369
-4 | -0.1324 | 0.00532 | -0.0693 | -24.8872
-3.5 | -0.0749 | 0.00523 | -0.0695 | -14.3212
-3 | -0.0174 | 0.00515 | -0.0697 | -3.3786
-2.5 | 0.0402 | 0.00507 | -0.07 | 7.929
-2 | 0.0977 | 0.005 | -0.0702 | 19.54
-1.5 | 0.1552 | 0.00494 | -0.0705 | 31.417
-1 | 0.2128 | 0.00489 | -0.0708 | 43.5174
-0.5 | 0.2703 | 0.00486 | -0.0711 | 55.6173
0 | 0.3277 | 0.00487 | -0.0713 | 67.2895
0.5 | 0.3851 | 0.00489 | -0.0716 | 78.7526
1 | 0.4423 | 0.00496 | -0.0718 | 89.1734
1.5 | 0.4995 | 0.00504 | -0.0721 | 99.1071
2 | 0.5564 | 0.00515 | -0.0723 | 108.0388
2.5 | 0.6133 | 0.00527 | -0.0725 | 116.3757
3 | 0.67 | 0.00539 | -0.0727 | 124.3043
3.5 | 0.7266 | 0.00553 | -0.0729 | 131.3924
4 | 0.7828 | 0.00571 | -0.073 | 137.0928
4.5 | 0.8389 | 0.00587 | -0.0732 | 142.9131
5 | 0.8943 | 0.00611 | -0.0732 | 146.3666
5.5 | 0.9488 | 0.00635 | -0.073 | 149.4173
6 | 1.0011 | 0.00656 | -0.0723 | 152.6067
6.5 | 1.0558 | 0.007 | -0.0722 | 150.8286
7 | 1.1099 | 0.00749 | -0.072 | 148.1842
7.5 | 1.1638 | 0.00797 | -0.0718 | 146.0226
8 | 1.2174 | 0.00846 | -0.0715 | 143.9007
8.5 | 1.2708 | 0.00894 | -0.0712 | 142.1477
9 | 1.3236 | 0.00944 | -0.0709 | 140.2119
9.5 | 1.3762 | 0.00994 | -0.0706 | 138.4507
10 | 1.4276 | 0.01056 | -0.0701 | 135.1894
10.5 | 1.4784 | 0.01122 | -0.0695 | 131.7647
11.5 | 1.5787 | 0.01246 | -0.0683 | 126.7014
12 | 1.6278 | 0.01311 | -0.0676 | 124.1648
12.5 | 1.6759 | 0.01382 | -0.0667 | 121.2663
13 | 1.7228 | 0.0146 | -0.0658 | 118
13.5 | 1.7678 | 0.01548 | -0.0645 | 114.199
14 | 1.8096 | 0.0166 | -0.0629 | 109.012
14.5 | 1.8467 | 0.01807 | -0.0606 | 102.197
15 | 1.8812 | 0.01955 | -0.0581 | 96.2251
15.5 | 1.9103 | 0.02122 | -0.0548 | 90.0236
16 | 1.9301 | 0.02288 | -0.0502 | 84.3575
16.5 | 1.9382 | 0.02495 | -0.0445 | 77.6834
17 | 1.9453 | 0.02763 | -0.0401 | 70.4054
17.5 | 1.9476 | 0.03129 | -0.0369 | 62.2435
18 | 1.9442 | 0.03614 | -0.035 | 53.7963
18.5 | 1.9349 | 0.04237 | -0.0346 | 45.6667
19 | 1.9119 | 0.05112 | -0.0361 | 37.4002
19.5 | 1.8758 | 0.06264 | -0.0398 | 29.9457
20 | 1.8311 | 0.07643 | -0.0453 | 23.9579

## 115. Re 12M Mach 0.10 (1)
BIGFOIL.COM POLAR EXPORT
MID 29
MID 29 |  |  |  | Cl Max: | 1.192 | at alpha= | 9 | deg
JavaFoil+Calcfoil stall+Eppler ext transition |  |  |  | L/D Max: | 108.578 | at alpha= | 6.5 | deg
Re: | 12000000 |  |  | Cd Min: | 0.00724 | at alpha= | -0.5 | deg
Mach: | 0.1 |  |  | Cl=0 at alpha= | -2.9397 | deg
|  |  |  | @ Cl=0.1, Cd= | 0.0073319
|  |  |  | @ Cl=0.4, Cd= | 0.0073258
|  |  |  | @ Cl=0.6, Cd= | 0.0076926
alpha (deg) | Cl | Cd | Cm | Cl/Cd
-14 | -0.325 | 0.08935 | -0.036 | -3.632
-13.5 | -0.342 | 0.08428 | -0.037 | -4.059
-13 | -0.359 | 0.07945 | -0.037 | -4.521
-12.5 | -0.376 | 0.07418 | -0.038 | -5.067
-12 | -0.391 | 0.06953 | -0.039 | -5.623
-11.5 | -0.405 | 0.06391 | -0.04 | -6.339
-11 | -0.42 | 0.05523 | -0.044 | -7.609
-10.5 | -0.426 | 0.05366 | -0.043 | -7.937
-10 | -0.44 | 0.04159 | -0.049 | -10.577
-9.5 | -0.483 | 0.01566 | -0.06 | -30.841
-9 | -0.508 | 0.00962 | -0.065 | -52.796
-8.5 | -0.494 | 0.00926 | -0.065 | -53.383
-8 | -0.474 | 0.00897 | -0.065 | -52.855
-7.5 | -0.447 | 0.00873 | -0.065 | -51.224
-7 | -0.415 | 0.00851 | -0.065 | -48.72
-6.5 | -0.376 | 0.00837 | -0.065 | -44.936
-6 | -0.333 | 0.00818 | -0.066 | -40.639
-5.5 | -0.284 | 0.00805 | -0.066 | -35.292
-5 | -0.233 | 0.00793 | -0.066 | -29.319
-4.5 | -0.179 | 0.00782 | -0.066 | -22.855
-4 | -0.123 | 0.00776 | -0.066 | -15.836
-3.5 | -0.066 | 0.00768 | -0.067 | -8.538
-3 | -0.007 | 0.00755 | -0.067 | -0.989
-2.5 | 0.051 | 0.00739 | -0.067 | 6.94
-2 | 0.11 | 0.00732 | -0.067 | 15.057
-1.5 | 0.169 | 0.00727 | -0.067 | 23.293
-1 | 0.228 | 0.00725 | -0.067 | 31.497
-0.5 | 0.287 | 0.00724 | -0.067 | 39.655
0 | 0.346 | 0.00728 | -0.068 | 47.58
0.5 | 0.405 | 0.00733 | -0.068 | 55.248
1 | 0.464 | 0.00743 | -0.068 | 62.461
1.5 | 0.522 | 0.0075 | -0.068 | 69.634
2 | 0.581 | 0.00765 | -0.068 | 75.913
2.5 | 0.639 | 0.00778 | -0.068 | 82.14
3 | 0.697 | 0.00794 | -0.069 | 87.802
3.5 | 0.755 | 0.00812 | -0.069 | 92.961
4 | 0.812 | 0.00833 | -0.069 | 97.537
4.5 | 0.869 | 0.00856 | -0.069 | 101.475
5 | 0.924 | 0.00885 | -0.069 | 104.478
5.5 | 0.976 | 0.00915 | -0.069 | 106.636
6 | 1.024 | 0.00947 | -0.07 | 108.05
6.5 | 1.068 | 0.00983 | -0.07 | 108.578
7 | 1.107 | 0.01041 | -0.07 | 106.306
7.5 | 1.141 | 0.01077 | -0.07 | 105.878
8 | 1.168 | 0.01087 | -0.07 | 107.435
8.5 | 1.185 | 0.01137 | -0.07 | 104.159
9 | 1.192 | 0.01193 | -0.07 | 99.911
9.5 | 1.19 | 0.01255 | -0.071 | 94.8
10 | 1.179 | 0.01328 | -0.071 | 88.808
10.5 | 1.159 | 0.01408 | -0.071 | 82.306
11 | 1.126 | 0.01332 | -0.071 | 84.527
11.5 | 1.086 | 0.01568 | -0.07 | 69.254
12 | 1.038 | 0.01702 | -0.07 | 60.965
12.5 | 0.982 | 0.01892 | -0.069 | 51.894
13 | 0.921 | 0.02172 | -0.068 | 42.389
13.5 | 0.857 | 0.02605 | -0.067 | 32.884
14 | 0.794 | 0.03127 | -0.066 | 25.395

## 116. Re 12M Mach 0.10 (2)
BIGFOIL.COM POLAR EXPORT
MID 29
MID 29 |  |  |  | Cl Max: | 1.9174 | at alpha= | 17 | deg
XFOIL ncrit=9 |  |  |  | L/D Max: | 152.898 | at alpha= | 6 | deg
Re: | 12000000 |  |  | Cd Min: | 0.1058 | at alpha= | 20 | deg
Mach: | 0.1 |  |  | Cl=0 at alpha= | -2.8474 | deg
|  |  |  | @ Cl=0.1, Cd= | 0.0050077
|  |  |  | @ Cl=0.4, Cd= | 0.0049054
|  |  |  | @ Cl=0.6, Cd= | 0.0052448
alpha (deg) | Cl | Cd | Cm | Cl/Cd
-13.5 | -1.134 | 0.03119 | -0.0627 | -36.3578
-13 | -1.1109 | 0.02438 | -0.0667 | -45.566
-12.5 | -1.0725 | 0.0202 | -0.068 | -53.0941
-12 | -1.0281 | 0.01692 | -0.0687 | -60.7624
-11.5 | -0.9789 | 0.0146 | -0.0689 | -67.0479
-10.5 | -0.8682 | 0.01102 | -0.0704 | -78.784
-10 | -0.8161 | 0.00994 | -0.0698 | -82.1026
-9.5 | -0.7624 | 0.00887 | -0.0694 | -85.9526
-9 | -0.7078 | 0.00795 | -0.069 | -89.0314
-8.5 | -0.6517 | 0.00721 | -0.0689 | -90.3883
-8 | -0.5948 | 0.00691 | -0.0689 | -86.0781
-7.5 | -0.5376 | 0.00666 | -0.0689 | -80.7207
-7 | -0.4801 | 0.00644 | -0.0689 | -74.5497
-6.5 | -0.4226 | 0.00622 | -0.069 | -67.9421
-6 | -0.3649 | 0.00601 | -0.0691 | -60.7155
-5.5 | -0.3071 | 0.00573 | -0.0692 | -53.5951
-5 | -0.2493 | 0.00554 | -0.0694 | -45
-4.5 | -0.1914 | 0.00544 | -0.0695 | -35.1838
-4 | -0.1335 | 0.00532 | -0.0697 | -25.094
-3.5 | -0.0756 | 0.00523 | -0.0699 | -14.4551
-3 | -0.0177 | 0.00516 | -0.0701 | -3.4302
-2.5 | 0.0403 | 0.00508 | -0.0703 | 7.9331
-2 | 0.0981 | 0.00501 | -0.0706 | 19.5808
-1.5 | 0.1561 | 0.00494 | -0.0709 | 31.5992
-1 | 0.2139 | 0.00489 | -0.0711 | 43.7423
-0.5 | 0.2718 | 0.00487 | -0.0714 | 55.8111
0 | 0.3296 | 0.00487 | -0.0717 | 67.6797
0.5 | 0.3873 | 0.00489 | -0.072 | 79.2025
1 | 0.4449 | 0.00496 | -0.0722 | 89.6976
1.5 | 0.5023 | 0.00505 | -0.0724 | 99.4653
2 | 0.5596 | 0.00516 | -0.0726 | 108.4496
2.5 | 0.6168 | 0.00528 | -0.0728 | 116.8182
3 | 0.674 | 0.0054 | -0.073 | 124.8148
3.5 | 0.731 | 0.00554 | -0.0732 | 131.9495
4 | 0.7876 | 0.00573 | -0.0733 | 137.452
4.5 | 0.8441 | 0.00589 | -0.0734 | 143.3107
5 | 0.8999 | 0.00614 | -0.0734 | 146.5635
5.5 | 0.9548 | 0.00638 | -0.0732 | 149.6552
6 | 1.0076 | 0.00659 | -0.0724 | 152.8983
6.5 | 1.0626 | 0.00706 | -0.0723 | 150.5099
7 | 1.1173 | 0.00755 | -0.072 | 147.9868
7.5 | 1.1716 | 0.00805 | -0.0717 | 145.5404
8 | 1.2258 | 0.00854 | -0.0714 | 143.5363
8.5 | 1.2797 | 0.00904 | -0.0711 | 141.5597
9 | 1.3333 | 0.00953 | -0.0707 | 139.9056
9.5 | 1.3862 | 0.01008 | -0.0702 | 137.5198
10 | 1.4382 | 0.01072 | -0.0696 | 134.1604
10.5 | 1.4896 | 0.01139 | -0.0689 | 130.7814
11 | 1.5408 | 0.01202 | -0.0682 | 128.1864
11.5 | 1.5912 | 0.01268 | -0.0674 | 125.489
12 | 1.6409 | 0.01337 | -0.0665 | 122.73
12.5 | 1.6893 | 0.01414 | -0.0655 | 119.4696
13 | 1.7359 | 0.01504 | -0.0642 | 115.4189
13.5 | 1.7795 | 0.01616 | -0.0625 | 110.1176
14 | 1.8192 | 0.01757 | -0.0603 | 103.5401
14.5 | 1.8558 | 0.01906 | -0.0577 | 97.3662
15 | 1.8865 | 0.02082 | -0.0544 | 90.61
15.5 | 1.9065 | 0.02281 | -0.0496 | 83.5818
16 | 1.9128 | 0.025 | -0.0433 | 76.512
16.5 | 1.9155 | 0.02809 | -0.0385 | 68.1915
17 | 1.9174 | 0.03195 | -0.0353 | 60.0125
17.5 | 1.9102 | 0.03745 | -0.0336 | 51.0067
18 | 1.8934 | 0.04493 | -0.0338 | 42.1411
18.5 | 1.8677 | 0.05453 | -0.0362 | 34.2509
19 | 1.8212 | 0.06813 | -0.0413 | 26.7312
19.5 | 1.7561 | 0.08578 | -0.0492 | 20.4721
20 | 1.6819 | 0.1058 | -0.0585 | 15.897

## 117. Re 12M Mach 0.25 (1)
BIGFOIL.COM POLAR EXPORT
MID 29
MID 29 |  |  |  | Cl Max: | 1.174 | at alpha= | 8.5 | deg
JavaFoil+Calcfoil stall+Eppler ext transition |  |  |  | L/D Max: | 107.625 | at alpha= | 6 | deg
Re: | 12000000 |  |  | Cd Min: | 0.00729 | at alpha= | -0.5 | deg
Mach: | 0.25 |  |  | Cl=0 at alpha= | -2.9344 | deg
|  |  |  | @ Cl=0.1, Cd= | 0.0073895
|  |  |  | @ Cl=0.4, Cd= | 0.05447
|  |  |  | @ Cl=0.6, Cd= | 0.05447
alpha (deg) | Cl | Cd | Cm | Cl/Cd
-13.5 | -0.061 | 0.08947 | -0.035 | -0.676
-13 | -0.058 | 0.08385 | -0.036 | -0.689
-12.5 | -0.055 | 0.07866 | -0.037 | -0.699
-12 | -0.153 | 0.0744 | -0.037 | -2.053
-11.5 | -0.206 | 0.07033 | -0.037 | -2.925
-11 | -0.251 | 0.06437 | -0.039 | -3.893
-10.5 | -0.288 | 0.06121 | -0.039 | -4.705
-10 | -0.318 | 0.05884 | -0.039 | -5.406
-9.5 | -0.344 | 0.05314 | -0.041 | -6.466
-9 | -0.389 | 0.02568 | -0.056 | -15.154
-8.5 | -0.446 | 0.00996 | -0.067 | -44.796
-8 | -0.443 | 0.00933 | -0.067 | -47.504
-7.5 | -0.43 | 0.009 | -0.067 | -47.785
-7 | -0.407 | 0.00876 | -0.067 | -46.446
-6.5 | -0.375 | 0.00855 | -0.067 | -43.806
-6 | -0.335 | 0.00834 | -0.067 | -40.133
-5.5 | -0.288 | 0.00818 | -0.068 | -35.228
-5 | -0.237 | 0.00802 | -0.068 | -29.552
-4.5 | -0.183 | 0.0079 | -0.068 | -23.125
-4 | -0.126 | 0.00781 | -0.068 | -16.1
-3.5 | -0.067 | 0.00774 | -0.068 | -8.698
-3 | -0.008 | 0.00763 | -0.069 | -1.005
-2.5 | 0.053 | 0.00746 | -0.069 | 7.062
-2 | 0.113 | 0.00737 | -0.069 | 15.373
-1.5 | 0.174 | 0.00732 | -0.069 | 23.785
-1 | 0.235 | 0.0073 | -0.069 | 32.153
-0.5 | 0.295 | 0.00729 | -0.069 | 40.464
0 | 0.356 | 0.00733 | -0.07 | 48.535
0.5 | 0.416 | 0.00739 | -0.07 | 56.332
1 | 0.477 | 0.00749 | -0.07 | 63.648
1.5 | 0.537 | 0.00758 | -0.07 | 70.815
2 | 0.597 | 0.00773 | -0.07 | 77.208
2.5 | 0.657 | 0.00787 | -0.07 | 83.399
3 | 0.716 | 0.00805 | -0.07 | 88.985
3.5 | 0.776 | 0.00825 | -0.071 | 94.051
4 | 0.834 | 0.00847 | -0.071 | 98.508
4.5 | 0.892 | 0.00872 | -0.071 | 102.31
5 | 0.948 | 0.00904 | -0.071 | 104.88
5.5 | 1 | 0.00937 | -0.071 | 106.812
6 | 1.048 | 0.00974 | -0.071 | 107.625
6.5 | 1.09 | 0.01017 | -0.072 | 107.226
7 | 1.126 | 0.01081 | -0.072 | 104.147
7.5 | 1.153 | 0.01122 | -0.072 | 102.807
8 | 1.172 | 0.01142 | -0.072 | 102.637
8.5 | 1.174 | 0.01204 | -0.072 | 97.514
9 | 1.161 | 0.01272 | -0.072 | 91.314
9.5 | 1.133 | 0.01353 | -0.072 | 83.725
10 | 1.089 | 0.01455 | -0.073 | 74.87
10.5 | 1.022 | 0.01549 | -0.072 | 65.95
11 | 0.94 | 0.01696 | -0.072 | 55.439
11.5 | 0.843 | 0.01918 | -0.071 | 43.97
12 | 0.739 | 0.02177 | -0.07 | 33.925
12.5 | 0.621 | 0.02794 | -0.068 | 22.223
13 | 0.499 | 0.03877 | -0.065 | 12.863
13.5 | 0.375 | 0.05447 | -0.06 | 6.89

## 118. Re 12M Mach 0.25 (2)
BIGFOIL.COM POLAR EXPORT
MID 29
MID 29 |  |  |  | Cl Max: | 1.8101 | at alpha= | 13.5 | deg
XFOIL ncrit=9 |  |  |  | L/D Max: | 153.456 | at alpha= | 6 | deg
Re: | 12000000 |  |  | Cd Min: | 0.19772 | at alpha= | -15.5 | deg
Mach: | 0.25 |  |  | Cl=0 at alpha= | -2.8394 | deg
|  |  |  | @ Cl=0.1, Cd= | 0.0050308
|  |  |  | @ Cl=0.4, Cd= | 0.0049308
|  |  |  | @ Cl=0.6, Cd= | 0.0052492
alpha (deg) | Cl | Cd | Cm | Cl/Cd
-15.5 | -0.6429 | 0.19772 | 0.0412 | -3.2516
-15 | -0.637 | 0.18539 | 0.0365 | -3.436
-13 | -0.5937 | 0.1514 | 0.0223 | -3.9214
-12.5 | -0.6739 | 0.11938 | 0.0093 | -5.645
-12 | -0.7273 | 0.09906 | -0.0018 | -7.342
-11.5 | -0.7822 | 0.08029 | -0.0144 | -9.7422
-11 | -0.8366 | 0.06188 | -0.0301 | -13.5197
-10.5 | -0.8825 | 0.02627 | -0.0712 | -33.5935
-10 | -0.8533 | 0.01564 | -0.0762 | -54.5588
-9.5 | -0.8031 | 0.01193 | -0.0757 | -67.3177
-9 | -0.7467 | 0.00977 | -0.0749 | -76.4278
-8.5 | -0.6871 | 0.00846 | -0.0742 | -81.2175
-8 | -0.6265 | 0.00758 | -0.0736 | -82.6517
-7.5 | -0.5653 | 0.00704 | -0.0732 | -80.2983
-7 | -0.5041 | 0.0067 | -0.0728 | -75.2388
-6.5 | -0.443 | 0.00643 | -0.0725 | -68.8958
-6 | -0.3821 | 0.0062 | -0.0723 | -61.629
-5.5 | -0.3213 | 0.0059 | -0.0721 | -54.4576
-5 | -0.2606 | 0.00565 | -0.072 | -46.1239
-4.5 | -0.2001 | 0.00549 | -0.072 | -36.4481
-4 | -0.1397 | 0.00537 | -0.0721 | -26.0149
-3.5 | -0.0794 | 0.00526 | -0.0721 | -15.0951
-3 | -0.0193 | 0.0052 | -0.0722 | -3.7115
-2.5 | 0.0408 | 0.0051 | -0.0724 | 8
-2 | 0.1007 | 0.00503 | -0.0726 | 20.0199
-1.5 | 0.1606 | 0.00496 | -0.0728 | 32.379
-1 | 0.2204 | 0.00492 | -0.0731 | 44.7967
-0.5 | 0.2801 | 0.00488 | -0.0734 | 57.3975
0 | 0.3398 | 0.00489 | -0.0736 | 69.4888
0.5 | 0.3994 | 0.00493 | -0.0739 | 81.0142
1 | 0.4589 | 0.00501 | -0.0741 | 91.5968
1.5 | 0.5183 | 0.00509 | -0.0743 | 101.8271
2 | 0.5776 | 0.0052 | -0.0745 | 111.0769
2.5 | 0.6368 | 0.00533 | -0.0746 | 119.4747
3 | 0.696 | 0.00547 | -0.0747 | 127.2395
3.5 | 0.7552 | 0.00561 | -0.0748 | 134.6168
4 | 0.8141 | 0.0058 | -0.0748 | 140.3621
4.5 | 0.8728 | 0.00599 | -0.0748 | 145.7095
5 | 0.9311 | 0.00625 | -0.0746 | 148.976
5.5 | 0.9884 | 0.00651 | -0.0742 | 151.828
6 | 1.0435 | 0.0068 | -0.0732 | 153.4559
6.5 | 1.1013 | 0.00729 | -0.0727 | 151.07
7 | 1.1585 | 0.00787 | -0.0721 | 147.2046
7.5 | 1.2158 | 0.00842 | -0.0714 | 144.3943
8 | 1.273 | 0.00897 | -0.0706 | 141.9175
8.5 | 1.3303 | 0.00951 | -0.0698 | 139.8843
9 | 1.3868 | 0.01013 | -0.0688 | 136.9003
9.5 | 1.4427 | 0.01086 | -0.0676 | 132.8453
10.5 | 1.5531 | 0.01237 | -0.0649 | 125.5538
11 | 1.6069 | 0.01325 | -0.0632 | 121.2755
11.5 | 1.6587 | 0.01432 | -0.0612 | 115.831
12 | 1.7076 | 0.01564 | -0.0587 | 109.1816
12.5 | 1.7524 | 0.01724 | -0.0556 | 101.6473
13 | 1.7886 | 0.01941 | -0.0515 | 92.1484
13.5 | 1.8101 | 0.02238 | -0.0459 | 80.8803
14 | 1.801 | 0.02594 | -0.0371 | 69.4295
14.5 | 1.7814 | 0.0314 | -0.0312 | 56.7325
15 | 1.7542 | 0.03944 | -0.0298 | 44.4777
15.5 | 1.7214 | 0.05015 | -0.0326 | 34.325
16 | 1.6794 | 0.06365 | -0.0386 | 26.3849
16.5 | 1.6343 | 0.07843 | -0.0457 | 20.8377
17 | 1.5873 | 0.09394 | -0.053 | 16.897
17.5 | 1.5372 | 0.11024 | -0.0608 | 13.9441
18 | 1.4866 | 0.12714 | -0.0693 | 11.6926
18.5 | 1.4389 | 0.14412 | -0.0784 | 9.984

## 119. Re 12M Mach 0.50 (1)
BIGFOIL.COM POLAR EXPORT
MID 29
MID 29 |  |  |  | Cl Max: | 1.228 | at alpha= | 20 | deg
JavaFoil+Calcfoil stall+Eppler ext transition |  |  |  | L/D Max: | 105.018 | at alpha= | 5 | deg
Re: | 12000000 |  |  | Cd Min: | 0.00752 | at alpha= | -1 | deg
Mach: | 0.5 |  |  | Cl=0 at alpha= | -2.9338 | deg
|  |  |  | @ Cl=0.1, Cd= | 0.0076297
|  |  |  | @ Cl=0.4, Cd= | 0.0075727
|  |  |  | @ Cl=0.6, Cd= | 0.00793
alpha (deg) | Cl | Cd | Cm | Cl/Cd
-20 | -0.922 | 0.15699 | -0.042 | -5.871
-19.5 | -0.896 | 0.14854 | -0.043 | -6.03
-19 | -0.87 | 0.14179 | -0.043 | -6.136
-18.5 | -0.845 | 0.13169 | -0.044 | -6.419
-18 | -0.816 | 0.12798 | -0.042 | -6.379
-17.5 | -0.788 | 0.12359 | -0.041 | -6.378
-17 | -0.763 | 0.11514 | -0.042 | -6.624
-16.5 | -0.735 | 0.12097 | -0.041 | -6.077
-16 | -0.709 | 0.11341 | -0.042 | -6.255
-15.5 | -0.681 | 0.10985 | -0.04 | -6.198
-15 | -0.656 | 0.09955 | -0.042 | -6.59
-14.5 | -0.631 | 0.09137 | -0.044 | -6.911
-14 | -0.612 | 0.07869 | -0.048 | -7.773
-13.5 | -0.574 | 0.09383 | -0.04 | -6.112
-13 | -0.548 | 0.08427 | -0.042 | -6.509
-12.5 | -0.526 | 0.07386 | -0.046 | -7.119
-12 | -0.506 | 0.0619 | -0.051 | -8.179
-11.5 | -0.464 | 0.07958 | -0.038 | -5.835
-11 | -0.44 | 0.06922 | -0.042 | -6.358
-10.5 | -0.419 | 0.05786 | -0.048 | -7.245
-10 | -0.408 | 0.0398 | -0.058 | -10.24
-9.5 | -0.357 | 0.06202 | -0.038 | -5.753
-9 | -0.334 | 0.05266 | -0.045 | -6.337
-8.5 | -0.346 | 0.01751 | -0.068 | -19.778
-8 | -0.281 | 0.04519 | -0.048 | -6.213
-7.5 | -0.265 | 0.02994 | -0.059 | -8.861
-7 | -0.254 | 0.01512 | -0.069 | -16.821
-6.5 | -0.24 | 0.00934 | -0.075 | -25.717
-6 | -0.207 | 0.00919 | -0.075 | -22.484
-5.5 | -0.221 | 0.00879 | -0.076 | -25.098
-5 | -0.238 | 0.00857 | -0.076 | -27.761
-4.5 | -0.194 | 0.00836 | -0.076 | -23.228
-4 | -0.137 | 0.00819 | -0.076 | -16.753
-3.5 | -0.074 | 0.00803 | -0.076 | -9.26
-3 | -0.009 | 0.00792 | -0.077 | -1.077
-2.5 | 0.059 | 0.00769 | -0.077 | 7.632
-2 | 0.127 | 0.00759 | -0.077 | 16.659
-1.5 | 0.194 | 0.00753 | -0.077 | 25.827
-1 | 0.262 | 0.00752 | -0.077 | 34.89
-0.5 | 0.33 | 0.00752 | -0.078 | 43.854
0 | 0.398 | 0.00757 | -0.078 | 52.5
0.5 | 0.465 | 0.00766 | -0.078 | 60.74
1 | 0.532 | 0.00778 | -0.078 | 68.459
1.5 | 0.6 | 0.00793 | -0.078 | 75.581
2 | 0.667 | 0.00811 | -0.078 | 82.24
2.5 | 0.733 | 0.00832 | -0.079 | 88.142
3 | 0.799 | 0.00856 | -0.079 | 93.437
3.5 | 0.865 | 0.00884 | -0.079 | 97.89
4 | 0.93 | 0.00917 | -0.079 | 101.414
4.5 | 0.993 | 0.00956 | -0.079 | 103.804
5 | 1.052 | 0.01002 | -0.08 | 105.018
5.5 | 1.101 | 0.01058 | -0.08 | 104.123
6 | 1.135 | 0.01138 | -0.08 | 99.716
6.5 | 1.14 | 0.01246 | -0.08 | 91.461
7 | 1.074 | 0.01328 | -0.08 | 80.874
7.5 | 0.7 | 0.01427 | -0.08 | 49.036
8 | 0.728 | 0.01384 | -0.08 | 52.622
8.5 | 0.755 | 0.0168 | -0.08 | 44.923
9 | 0.77 | 0.01981 | -0.078 | 38.898
9.5 | 0.795 | 0.02162 | -0.077 | 36.751
10 | 0.83 | 0.02134 | -0.078 | 38.878
10.5 | 0.772 | 0.0507 | -0.064 | 15.224
11 | 0.864 | 0.02876 | -0.075 | 30.055
11.5 | 0.82 | 0.0591 | -0.063 | 13.881
12 | 0.811 | 0.0862 | -0.049 | 9.406
12.5 | 0.868 | 0.06808 | -0.061 | 12.743
13 | 0.88 | 0.08188 | -0.057 | 10.747
13.5 | 0.92 | 0.07373 | -0.061 | 12.474
14 | 0.929 | 0.08925 | -0.056 | 10.413
14.5 | 0.965 | 0.08945 | -0.059 | 10.79
15 | 0.974 | 0.10265 | -0.053 | 9.489
15.5 | 1.007 | 0.1047 | -0.056 | 9.616
16 | 1.032 | 0.11379 | -0.056 | 9.07
16.5 | 1.044 | 0.13721 | -0.05 | 7.611
17 | 1.073 | 0.13989 | -0.052 | 7.669
17.5 | 1.102 | 0.14316 | -0.053 | 7.698
18 | 1.128 | 0.1525 | -0.054 | 7.395
18.5 | 1.151 | 0.16492 | -0.053 | 6.978
19 | 1.179 | 0.16815 | -0.054 | 7.009
19.5 | 1.205 | 0.17918 | -0.054 | 6.726
20 | 1.228 | 0.19757 | -0.054 | 6.216

## 120. Re 12M Mach 0.50 (2)
BIGFOIL.COM POLAR EXPORT
MID 29
MID 29 |  |  |  | Cl Max: | 1.4399 | at alpha= | 9 | deg
XFOIL ncrit=9 |  |  |  | L/D Max: | 391.35 | at alpha= | 8 | deg
Re: | 12000000 |  |  | Cd Min: | 0.28741 | at alpha= | -20 | deg
Mach: | 0.5 |  |  | Cl=0 at alpha= | -2.7991 | deg
|  |  |  | @ Cl=0.1, Cd= | 0.0051572
|  |  |  | @ Cl=0.4, Cd= | 0.0050006
|  |  |  | @ Cl=0.6, Cd= | 0.005253
alpha (deg) | Cl | Cd | Cm | Cl/Cd
-20 | -0.8721 | 0.28741 | 0.0901 | -3.0343
-19.5 | -0.8493 | 0.27826 | 0.0847 | -3.0522
-19 | -0.8265 | 0.26879 | 0.0793 | -3.0749
-18.5 | -0.8035 | 0.26106 | 0.0742 | -3.0778
-17.5 | -0.7569 | 0.24483 | 0.0645 | -3.0915
-17 | -0.7344 | 0.2363 | 0.0597 | -3.1079
-16.5 | -0.7122 | 0.22788 | 0.055 | -3.1253
-16 | -0.6907 | 0.21949 | 0.0504 | -3.1468
-15.5 | -0.6694 | 0.21106 | 0.046 | -3.1716
-15 | -0.6486 | 0.20255 | 0.0416 | -3.2022
-14.5 | -0.6302 | 0.19359 | 0.0371 | -3.2553
-14 | -0.6117 | 0.18475 | 0.0329 | -3.311
-13.5 | -0.5948 | 0.17566 | 0.0288 | -3.3861
-13 | -0.5791 | 0.16641 | 0.0248 | -3.48
-11.5 | -0.5362 | 0.1408 | 0.0139 | -3.8082
-11 | -0.5213 | 0.13314 | 0.0106 | -3.9154
-10.5 | -0.5084 | 0.12522 | 0.0073 | -4.0601
-10 | -0.498 | 0.11673 | 0.0038 | -4.2663
-9.5 | -0.49 | 0.10795 | 0 | -4.5391
-9 | -0.4851 | 0.09872 | -0.0042 | -4.9139
-8.5 | -0.4833 | 0.09016 | -0.0077 | -5.3605
-8 | -0.484 | 0.08075 | -0.0127 | -5.9938
-7.5 | -0.4867 | 0.07094 | -0.0193 | -6.8607
-7 | -0.4872 | 0.06041 | -0.0298 | -8.0649
-6.5 | -0.4614 | 0.04405 | -0.057 | -10.4745
-6 | -0.4312 | 0.02598 | -0.0773 | -16.5974
-5.5 | -0.3887 | 0.01125 | -0.0857 | -34.5511
-5 | -0.3184 | 0.00676 | -0.0853 | -47.1006
-4.5 | -0.2437 | 0.00596 | -0.084 | -40.8893
-4 | -0.1705 | 0.00565 | -0.083 | -30.177
-3.5 | -0.0987 | 0.00547 | -0.0823 | -18.0439
-3 | -0.028 | 0.00535 | -0.0818 | -5.2336
-2 | 0.1114 | 0.00514 | -0.0815 | 21.6732
-1.5 | 0.1803 | 0.00505 | -0.0815 | 35.703
-1 | 0.249 | 0.005 | -0.0817 | 49.8
-0.5 | 0.3173 | 0.00498 | -0.0818 | 63.7149
0 | 0.3856 | 0.00499 | -0.082 | 77.2745
0.5 | 0.4538 | 0.00504 | -0.0822 | 90.0397
1 | 0.5219 | 0.00514 | -0.0823 | 101.537
1.5 | 0.5902 | 0.00523 | -0.0823 | 112.8489
2 | 0.6585 | 0.00539 | -0.0823 | 122.1707
2.5 | 0.727 | 0.00556 | -0.0821 | 130.7554
3 | 0.7959 | 0.00574 | -0.0818 | 138.6585
3.5 | 0.8651 | 0.00596 | -0.0814 | 145.151
4 | 0.9346 | 0.00621 | -0.0807 | 150.4992
4.5 | 1.0044 | 0.00649 | -0.0799 | 154.7612
5.5 | 1.1396 | 0.00711 | -0.0761 | 160.2813
6 | 1.2106 | 0.00775 | -0.0742 | 156.2065
6.5 | 1.281 | 0.00856 | -0.0717 | 149.6495
7 | 1.3537 | 0.00928 | -0.0688 | 145.8728
8 | 1.4206 | 0.00363 | -0.0513 | 391.3499
9 | 1.4399 | 0.02732 | -0.035 | 52.705
9.5 | 1.4019 | 0.03635 | -0.0331 | 38.5667
10 | 1.3646 | 0.04884 | -0.0393 | 27.9402
10.5 | 1.3279 | 0.0632 | -0.0484 | 21.0111
11 | 1.2918 | 0.07761 | -0.0563 | 16.6448
11.5 | 1.2562 | 0.09168 | -0.0632 | 13.702
12 | 1.2234 | 0.10536 | -0.0695 | 11.6116
12.5 | 1.1947 | 0.11887 | -0.076 | 10.0505
13 | 1.1706 | 0.1324 | -0.0829 | 8.8414
13.5 | 1.1513 | 0.14596 | -0.0902 | 7.8878
14 | 1.1372 | 0.15943 | -0.0978 | 7.1329

## 121. Re 14M Mach 0.00 (1)
BIGFOIL.COM POLAR EXPORT
MID 29
MID 29 |  |  |  | Cl Max: | 1.196 | at alpha= | 9.5 | deg
JavaFoil+Calcfoil stall+Eppler ext transition |  |  |  | L/D Max: | 109.105 | at alpha= | 6.5 | deg
Re: | 14000000 |  |  | Cd Min: | 0.00721 | at alpha= | -0.5 | deg
Mach: | 0 |  |  | Cl=0 at alpha= | -2.9397 | deg
|  |  |  | @ Cl=0.1, Cd= | 0.0072919
|  |  |  | @ Cl=0.4, Cd= | 0.0073064
|  |  |  | @ Cl=0.6, Cd= | 0.0076531
alpha (deg) | Cl | Cd | Cm | Cl/Cd
-14.5 | -0.345 | 0.09226 | -0.037 | -3.74
-14 | -0.361 | 0.08665 | -0.037 | -4.163
-13.5 | -0.376 | 0.08161 | -0.038 | -4.607
-13 | -0.391 | 0.0767 | -0.038 | -5.092
-12.5 | -0.405 | 0.07118 | -0.04 | -5.686
-12 | -0.418 | 0.06536 | -0.041 | -6.395
-11.5 | -0.431 | 0.05793 | -0.044 | -7.444
-11 | -0.449 | 0.04539 | -0.048 | -9.883
-10.5 | -0.452 | 0.0436 | -0.048 | -10.366
-10 | -0.478 | 0.02461 | -0.056 | -19.424
-9.5 | -0.527 | 0.01011 | -0.064 | -52.068
-9 | -0.516 | 0.00939 | -0.064 | -54.934
-8.5 | -0.5 | 0.0091 | -0.064 | -54.904
-8 | -0.477 | 0.00883 | -0.065 | -54.057
-7.5 | -0.449 | 0.0086 | -0.065 | -52.234
-7 | -0.415 | 0.00842 | -0.065 | -49.297
-6.5 | -0.376 | 0.00825 | -0.065 | -45.536
-6 | -0.332 | 0.00811 | -0.065 | -40.938
-5.5 | -0.283 | 0.00797 | -0.066 | -35.547
-5 | -0.232 | 0.00784 | -0.066 | -29.559
-4.5 | -0.178 | 0.00775 | -0.066 | -22.958
-4 | -0.122 | 0.00766 | -0.066 | -15.954
-3.5 | -0.065 | 0.00761 | -0.066 | -8.577
-3 | -0.007 | 0.0075 | -0.066 | -0.991
-2.5 | 0.051 | 0.00735 | -0.066 | 6.938
-2 | 0.11 | 0.00728 | -0.067 | 15.078
-1.5 | 0.168 | 0.00724 | -0.067 | 23.275
-1 | 0.227 | 0.00723 | -0.067 | 31.422
-0.5 | 0.286 | 0.00721 | -0.067 | 39.643
0 | 0.345 | 0.00724 | -0.067 | 47.574
0.5 | 0.403 | 0.00731 | -0.067 | 55.17
1 | 0.461 | 0.00737 | -0.068 | 62.623
1.5 | 0.52 | 0.00749 | -0.068 | 69.381
2 | 0.578 | 0.0076 | -0.068 | 76.085
2.5 | 0.636 | 0.00774 | -0.068 | 82.187
3 | 0.694 | 0.00788 | -0.068 | 88.016
3.5 | 0.751 | 0.00806 | -0.068 | 93.196
4 | 0.808 | 0.00824 | -0.069 | 98.052
4.5 | 0.865 | 0.00848 | -0.069 | 101.937
5 | 0.92 | 0.00876 | -0.069 | 105.031
5.5 | 0.971 | 0.00904 | -0.069 | 107.387
6 | 1.019 | 0.00937 | -0.069 | 108.771
6.5 | 1.064 | 0.00975 | -0.069 | 109.105
7 | 1.103 | 0.01034 | -0.069 | 106.756
7.5 | 1.138 | 0.01066 | -0.07 | 106.742
8 | 1.166 | 0.01095 | -0.07 | 106.499
8.5 | 1.185 | 0.01101 | -0.07 | 107.664
9 | 1.195 | 0.01153 | -0.07 | 103.628
9.5 | 1.196 | 0.01208 | -0.07 | 99.034
10 | 1.189 | 0.01272 | -0.07 | 93.47
10.5 | 1.174 | 0.01346 | -0.07 | 87.184
11 | 1.151 | 0.01435 | -0.071 | 80.196
11.5 | 1.115 | 0.0135 | -0.07 | 82.548
12 | 1.073 | 0.0161 | -0.07 | 66.67
12.5 | 1.026 | 0.01746 | -0.07 | 58.747
13 | 0.973 | 0.01946 | -0.069 | 49.999
13.5 | 0.917 | 0.02238 | -0.068 | 40.955
14 | 0.857 | 0.02702 | -0.067 | 31.723
14.5 | 0.797 | 0.03385 | -0.065 | 23.537

## 122. Re 14M Mach 0.00 (2)
BIGFOIL.COM POLAR EXPORT
MID 29
MID 29 |  |  |  | Cl Max: | 1.9844 | at alpha= | 18 | deg
XFOIL ncrit=9 |  |  |  | L/D Max: | 153.59 | at alpha= | 6.5 | deg
Re: | 14000000 |  |  | Cd Min: | 0.06318 | at alpha= | 20 | deg
Mach: | 0 |  |  | Cl=0 at alpha= | -2.8481 | deg
|  |  |  | @ Cl=0.1, Cd= | 0.0049771
|  |  |  | @ Cl=0.4, Cd= | 0.0048929
|  |  |  | @ Cl=0.6, Cd= | 0.0052013
alpha (deg) | Cl | Cd | Cm | Cl/Cd
-16 | -1.3779 | 0.02992 | -0.0637 | -46.0528
-15.5 | -1.3519 | 0.02567 | -0.0656 | -52.6646
-15 | -1.3154 | 0.02269 | -0.0664 | -57.9727
-14.5 | -1.2737 | 0.02024 | -0.0668 | -62.9298
-14 | -1.2288 | 0.01814 | -0.0671 | -67.7398
-13.5 | -1.1809 | 0.01646 | -0.0673 | -71.7436
-13 | -1.1316 | 0.01489 | -0.0674 | -75.9973
-12.5 | -1.0808 | 0.01351 | -0.0675 | -80
-12 | -1.029 | 0.01223 | -0.0676 | -84.1374
-11.5 | -0.9743 | 0.01117 | -0.0681 | -87.2247
-11 | -0.9169 | 0.01021 | -0.069 | -89.8041
-10.5 | -0.8649 | 0.00936 | -0.0685 | -92.4038
-10 | -0.8117 | 0.00871 | -0.0681 | -93.1917
-9.5 | -0.7574 | 0.00813 | -0.0679 | -93.1611
-8.5 | -0.6465 | 0.00694 | -0.0679 | -93.1556
-8 | -0.5901 | 0.00667 | -0.068 | -88.4708
-7.5 | -0.5334 | 0.00644 | -0.0681 | -82.8261
-7 | -0.4765 | 0.00624 | -0.0682 | -76.3622
-6.5 | -0.4194 | 0.00604 | -0.0684 | -69.4371
-6 | -0.3623 | 0.00586 | -0.0686 | -61.8259
-5.5 | -0.3049 | 0.00565 | -0.0687 | -53.9646
-5 | -0.2475 | 0.00546 | -0.0689 | -45.3297
-4.5 | -0.1901 | 0.00537 | -0.0691 | -35.4004
-4 | -0.1326 | 0.00526 | -0.0693 | -25.2091
-3.5 | -0.0751 | 0.00518 | -0.0695 | -14.4981
-3 | -0.0175 | 0.00511 | -0.0698 | -3.4247
-2.5 | 0.0401 | 0.00504 | -0.07 | 7.9563
-2 | 0.0976 | 0.00498 | -0.0703 | 19.5984
-1.5 | 0.1552 | 0.00491 | -0.0705 | 31.609
-1 | 0.2128 | 0.00486 | -0.0708 | 43.786
-0.5 | 0.2703 | 0.00484 | -0.0711 | 55.8471
0 | 0.3278 | 0.00485 | -0.0714 | 67.5876
0.5 | 0.3852 | 0.00488 | -0.0716 | 78.9344
1 | 0.4425 | 0.00493 | -0.0719 | 89.7566
1.5 | 0.4996 | 0.00502 | -0.0721 | 99.5219
2 | 0.5567 | 0.00511 | -0.0723 | 108.9432
2.5 | 0.6136 | 0.00523 | -0.0725 | 117.3231
3 | 0.6703 | 0.00537 | -0.0727 | 124.8231
3.5 | 0.7268 | 0.00553 | -0.0729 | 131.4286
4 | 0.7832 | 0.0057 | -0.073 | 137.4035
4.5 | 0.8394 | 0.00586 | -0.0732 | 143.2423
5 | 0.895 | 0.0061 | -0.0733 | 146.7213
5.5 | 0.9502 | 0.00638 | -0.0732 | 148.9342
6 | 1.0043 | 0.00655 | -0.073 | 153.3282
6.5 | 1.0567 | 0.00688 | -0.0723 | 153.5901
7 | 1.1111 | 0.00735 | -0.0722 | 151.1701
7.5 | 1.1651 | 0.00781 | -0.072 | 149.1805
8 | 1.2189 | 0.00826 | -0.0717 | 147.5666
8.5 | 1.2723 | 0.00873 | -0.0715 | 145.7388
9 | 1.3255 | 0.00919 | -0.0712 | 144.2329
9.5 | 1.378 | 0.0097 | -0.0709 | 142.0619
10 | 1.4296 | 0.01032 | -0.0704 | 138.5271
10.5 | 1.481 | 0.01089 | -0.0699 | 135.9963
11 | 1.5319 | 0.01146 | -0.0694 | 133.6736
11.5 | 1.582 | 0.01206 | -0.0688 | 131.1774
12 | 1.6314 | 0.0127 | -0.0681 | 128.4567
12.5 | 1.6798 | 0.01339 | -0.0673 | 125.4518
13 | 1.7269 | 0.01416 | -0.0663 | 121.9562
13.5 | 1.772 | 0.01506 | -0.0651 | 117.6627
14 | 1.8112 | 0.01653 | -0.0631 | 109.5705
14.5 | 1.8518 | 0.01763 | -0.0613 | 105.0369
15 | 1.8898 | 0.01882 | -0.0592 | 100.4145
15.5 | 1.9245 | 0.02011 | -0.0567 | 95.6987
16 | 1.954 | 0.02156 | -0.0536 | 90.6308
16.5 | 1.967 | 0.02321 | -0.0479 | 84.748
17 | 1.9765 | 0.02537 | -0.0429 | 77.907
17.5 | 1.9826 | 0.0283 | -0.0389 | 70.0565
18 | 1.9844 | 0.03215 | -0.0361 | 61.7232
18.5 | 1.9818 | 0.03706 | -0.0345 | 53.4754
19 | 1.9692 | 0.04376 | -0.0344 | 45
19.5 | 1.9466 | 0.05248 | -0.036 | 37.0922
20 | 1.916 | 0.06318 | -0.0394 | 30.3261

## 123. Re 14M Mach 0.10 (1)
BIGFOIL.COM POLAR EXPORT
MID 29
MID 29 |  |  |  | Cl Max: | 1.192 | at alpha= | 9 | deg
JavaFoil+Calcfoil stall+Eppler ext transition |  |  |  | L/D Max: | 109.286 | at alpha= | 6.5 | deg
Re: | 14000000 |  |  | Cd Min: | 0.00723 | at alpha= | -0.5 | deg
Mach: | 0.1 |  |  | Cl=0 at alpha= | -2.9397 | deg
|  |  |  | @ Cl=0.1, Cd= | 0.0072952
|  |  |  | @ Cl=0.4, Cd= | 0.0073049
|  |  |  | @ Cl=0.6, Cd= | 0.0076559
alpha (deg) | Cl | Cd | Cm | Cl/Cd
-14 | -0.325 | 0.08806 | -0.037 | -3.69
-13.5 | -0.343 | 0.08299 | -0.037 | -4.129
-13 | -0.36 | 0.078 | -0.038 | -4.615
-12.5 | -0.377 | 0.07257 | -0.039 | -5.193
-12 | -0.392 | 0.06765 | -0.04 | -5.799
-11.5 | -0.407 | 0.06145 | -0.042 | -6.626
-11 | -0.424 | 0.05103 | -0.046 | -8.317
-10.5 | -0.43 | 0.0493 | -0.046 | -8.731
-10 | -0.451 | 0.03362 | -0.052 | -13.403
-9.5 | -0.504 | 0.01091 | -0.063 | -46.201
-9 | -0.508 | 0.00951 | -0.065 | -53.436
-8.5 | -0.494 | 0.00915 | -0.065 | -54.011
-8 | -0.474 | 0.00888 | -0.065 | -53.351
-7.5 | -0.447 | 0.00865 | -0.065 | -51.733
-7 | -0.415 | 0.00844 | -0.065 | -49.116
-6.5 | -0.376 | 0.00828 | -0.065 | -45.432
-6 | -0.333 | 0.00812 | -0.066 | -40.93
-5.5 | -0.284 | 0.00799 | -0.066 | -35.573
-5 | -0.233 | 0.00787 | -0.066 | -29.554
-4.5 | -0.179 | 0.00776 | -0.066 | -23.025
-4 | -0.123 | 0.00769 | -0.066 | -15.963
-3.5 | -0.066 | 0.00762 | -0.067 | -8.611
-3 | -0.007 | 0.00751 | -0.067 | -0.994
-2.5 | 0.051 | 0.00737 | -0.067 | 6.951
-2 | 0.11 | 0.00728 | -0.067 | 15.143
-1.5 | 0.169 | 0.00725 | -0.067 | 23.371
-1 | 0.228 | 0.00724 | -0.067 | 31.557
-0.5 | 0.287 | 0.00723 | -0.067 | 39.724
0 | 0.346 | 0.00725 | -0.068 | 47.78
0.5 | 0.405 | 0.00731 | -0.068 | 55.389
1 | 0.464 | 0.00738 | -0.068 | 62.833
1.5 | 0.522 | 0.0075 | -0.068 | 69.611
2 | 0.581 | 0.00761 | -0.068 | 76.35
2.5 | 0.639 | 0.00775 | -0.068 | 82.455
3 | 0.697 | 0.0079 | -0.069 | 88.248
3.5 | 0.755 | 0.00808 | -0.069 | 93.4
4 | 0.812 | 0.00827 | -0.069 | 98.249
4.5 | 0.869 | 0.00851 | -0.069 | 102.101
5 | 0.924 | 0.00878 | -0.069 | 105.225
5.5 | 0.976 | 0.00908 | -0.069 | 107.438
6 | 1.024 | 0.00942 | -0.07 | 108.729
6.5 | 1.068 | 0.00977 | -0.07 | 109.286
7 | 1.107 | 0.01039 | -0.07 | 106.524
7.5 | 1.141 | 0.01074 | -0.07 | 106.248
8 | 1.168 | 0.01104 | -0.07 | 105.853
8.5 | 1.185 | 0.01111 | -0.07 | 106.591
9 | 1.192 | 0.01165 | -0.07 | 102.314
9.5 | 1.19 | 0.01224 | -0.071 | 97.202
10 | 1.179 | 0.01293 | -0.071 | 91.198
10.5 | 1.159 | 0.01372 | -0.071 | 84.489
11 | 1.131 | 0.01466 | -0.071 | 77.124
11.5 | 1.087 | 0.01533 | -0.071 | 70.947
12 | 1.04 | 0.01653 | -0.07 | 62.904
12.5 | 0.985 | 0.01813 | -0.07 | 54.342
13 | 0.925 | 0.02057 | -0.069 | 44.985
13.5 | 0.862 | 0.02428 | -0.068 | 35.499
14 | 0.796 | 0.03025 | -0.066 | 26.316

## 124. Re 14M Mach 0.10 (2)
BIGFOIL.COM POLAR EXPORT
MID 29
MID 29 |  |  |  | Cl Max: | 1.9547 | at alpha= | 17 | deg
XFOIL ncrit=9 |  |  |  | L/D Max: | 153.714 | at alpha= | 6.5 | deg
Re: | 14000000 |  |  | Cd Min: | 0.08657 | at alpha= | 20 | deg
Mach: | 0.1 |  |  | Cl=0 at alpha= | -2.8463 | deg
|  |  |  | @ Cl=0.1, Cd= | 0.004978
|  |  |  | @ Cl=0.4, Cd= | 0.0048909
|  |  |  | @ Cl=0.6, Cd= | 0.005197
alpha (deg) | Cl | Cd | Cm | Cl/Cd
-14.5 | -1.2397 | 0.03095 | -0.064 | -40.0549
-14 | -1.2168 | 0.02499 | -0.0673 | -48.6915
-13.5 | -1.1793 | 0.02118 | -0.0684 | -55.6799
-13 | -1.1354 | 0.01826 | -0.0689 | -62.1796
-12.5 | -1.0875 | 0.01595 | -0.0691 | -68.1818
-12 | -1.0374 | 0.01395 | -0.0692 | -74.3656
-11.5 | -0.9837 | 0.01242 | -0.0695 | -79.2029
-11 | -0.9258 | 0.01108 | -0.0704 | -83.556
-10.5 | -0.8735 | 0.00996 | -0.0699 | -87.7008
-10 | -0.8198 | 0.00914 | -0.0693 | -89.6937
-9.5 | -0.7649 | 0.00843 | -0.069 | -90.7355
-8.5 | -0.6527 | 0.00705 | -0.0688 | -92.5816
-8 | -0.5956 | 0.00673 | -0.0688 | -88.4993
-7.5 | -0.5382 | 0.00649 | -0.0688 | -82.9276
-7 | -0.4807 | 0.00627 | -0.0689 | -76.6667
-6.5 | -0.423 | 0.00607 | -0.069 | -69.687
-6 | -0.3653 | 0.00589 | -0.0691 | -62.0204
-5.5 | -0.3074 | 0.00567 | -0.0693 | -54.2152
-5 | -0.2496 | 0.00547 | -0.0694 | -45.6307
-4 | -0.1337 | 0.00526 | -0.0698 | -25.4183
-3.5 | -0.0758 | 0.00518 | -0.0699 | -14.6332
-3 | -0.0178 | 0.00512 | -0.0702 | -3.4766
-2.5 | 0.0401 | 0.00504 | -0.0704 | 7.9563
-2 | 0.0981 | 0.00498 | -0.0706 | 19.6988
-1.5 | 0.156 | 0.00492 | -0.0709 | 31.7073
-1 | 0.214 | 0.00486 | -0.0712 | 44.0329
-0.5 | 0.2718 | 0.00484 | -0.0715 | 56.157
0 | 0.3296 | 0.00486 | -0.0717 | 67.8189
0.5 | 0.3874 | 0.00488 | -0.072 | 79.3852
1 | 0.4451 | 0.00493 | -0.0722 | 90.284
1.5 | 0.5025 | 0.00502 | -0.0724 | 100.0996
2 | 0.5599 | 0.00512 | -0.0727 | 109.3555
2.5 | 0.6172 | 0.00523 | -0.0729 | 118.0115
3 | 0.6743 | 0.00538 | -0.073 | 125.3346
3.5 | 0.7312 | 0.00553 | -0.0732 | 132.2242
4 | 0.7879 | 0.00572 | -0.0733 | 137.7448
4.5 | 0.8446 | 0.00587 | -0.0734 | 143.8842
5 | 0.9007 | 0.00612 | -0.0735 | 147.1732
5.5 | 0.9562 | 0.0064 | -0.0734 | 149.4062
6 | 1.0106 | 0.00658 | -0.0731 | 153.5866
6.5 | 1.0637 | 0.00692 | -0.0724 | 153.7139
7 | 1.1184 | 0.00741 | -0.0722 | 150.9312
7.5 | 1.1731 | 0.00786 | -0.0719 | 149.2494
8 | 1.2274 | 0.00833 | -0.0717 | 147.3469
8.5 | 1.2813 | 0.00882 | -0.0713 | 145.2721
9 | 1.3352 | 0.00928 | -0.071 | 143.8793
9.5 | 1.3881 | 0.00985 | -0.0705 | 140.9239
10 | 1.4403 | 0.01047 | -0.0699 | 137.5645
10.5 | 1.4924 | 0.01104 | -0.0693 | 135.1812
11 | 1.5439 | 0.01164 | -0.0686 | 132.6375
11.5 | 1.5947 | 0.01227 | -0.0679 | 129.9674
12 | 1.6446 | 0.01295 | -0.0671 | 126.9961
12.5 | 1.6932 | 0.01371 | -0.066 | 123.5011
13 | 1.7399 | 0.01463 | -0.0647 | 118.9269
13.5 | 1.7823 | 0.01594 | -0.0628 | 111.813
14 | 1.8228 | 0.01727 | -0.0607 | 105.5472
14.5 | 1.8623 | 0.01852 | -0.0585 | 100.5562
15 | 1.8979 | 0.01992 | -0.0558 | 95.2761
15.5 | 1.9285 | 0.02146 | -0.0526 | 89.8649
16 | 1.9432 | 0.02323 | -0.0469 | 83.6505
16.5 | 1.9495 | 0.02563 | -0.0412 | 76.0632
17 | 1.9547 | 0.02875 | -0.0371 | 67.9896
17.5 | 1.9537 | 0.03305 | -0.0343 | 59.1135
18 | 1.9457 | 0.03882 | -0.033 | 50.1211
18.5 | 1.9299 | 0.04632 | -0.0336 | 41.6645
19 | 1.898 | 0.05679 | -0.0363 | 33.4214
19.5 | 1.8515 | 0.07045 | -0.0415 | 26.2811
20 | 1.7948 | 0.08657 | -0.0485 | 20.7324

## 125. Re 14M Mach 0.25 (1)
BIGFOIL.COM POLAR EXPORT
MID 29
MID 29 |  |  |  | Cl Max: | 1.174 | at alpha= | 8.5 | deg
JavaFoil+Calcfoil stall+Eppler ext transition |  |  |  | L/D Max: | 108.392 | at alpha= | 6 | deg
Re: | 14000000 |  |  | Cd Min: | 0.00728 | at alpha= | -1 | deg
Mach: | 0.25 |  |  | Cl=0 at alpha= | -2.9344 | deg
|  |  |  | @ Cl=0.1, Cd= | 0.0073517
|  |  |  | @ Cl=0.4, Cd= | 0.04954
|  |  |  | @ Cl=0.6, Cd= | 0.04954
alpha (deg) | Cl | Cd | Cm | Cl/Cd
-13.5 | -0.061 | 0.08821 | -0.036 | -0.687
-13 | -0.058 | 0.08279 | -0.037 | -0.698
-12.5 | -0.055 | 0.07746 | -0.038 | -0.711
-12 | -0.153 | 0.07409 | -0.037 | -2.062
-11.5 | -0.206 | 0.06925 | -0.038 | -2.976
-11 | -0.251 | 0.06393 | -0.04 | -3.924
-10.5 | -0.289 | 0.05969 | -0.041 | -4.839
-10 | -0.319 | 0.05741 | -0.04 | -5.558
-9.5 | -0.346 | 0.05067 | -0.043 | -6.823
-9 | -0.407 | 0.01653 | -0.061 | -24.623
-8.5 | -0.446 | 0.00969 | -0.067 | -46.034
-8 | -0.443 | 0.0092 | -0.067 | -48.182
-7.5 | -0.43 | 0.00891 | -0.067 | -48.236
-7 | -0.407 | 0.00866 | -0.067 | -46.946
-6.5 | -0.375 | 0.00847 | -0.067 | -44.204
-6 | -0.335 | 0.00828 | -0.067 | -40.428
-5.5 | -0.288 | 0.00811 | -0.068 | -35.526
-5 | -0.237 | 0.00796 | -0.068 | -29.784
-4.5 | -0.183 | 0.00784 | -0.068 | -23.303
-4 | -0.126 | 0.00775 | -0.068 | -16.224
-3.5 | -0.067 | 0.00767 | -0.068 | -8.771
-3 | -0.008 | 0.00755 | -0.069 | -1.015
-2.5 | 0.053 | 0.00743 | -0.069 | 7.089
-2 | 0.113 | 0.00733 | -0.069 | 15.446
-1.5 | 0.174 | 0.00729 | -0.069 | 23.87
-1 | 0.235 | 0.00728 | -0.069 | 32.219
-0.5 | 0.295 | 0.00728 | -0.069 | 40.543
0 | 0.356 | 0.0073 | -0.07 | 48.771
0.5 | 0.416 | 0.00737 | -0.07 | 56.464
1 | 0.477 | 0.00744 | -0.07 | 64.059
1.5 | 0.537 | 0.00756 | -0.07 | 70.992
2 | 0.597 | 0.00769 | -0.07 | 77.645
2.5 | 0.657 | 0.00784 | -0.07 | 83.766
3 | 0.716 | 0.00799 | -0.07 | 89.599
3.5 | 0.776 | 0.0082 | -0.071 | 94.529
4 | 0.834 | 0.00841 | -0.071 | 99.248
4.5 | 0.892 | 0.00867 | -0.071 | 102.922
5 | 0.948 | 0.00896 | -0.071 | 105.848
5.5 | 1 | 0.0093 | -0.071 | 107.536
6 | 1.048 | 0.00967 | -0.071 | 108.392
6.5 | 1.09 | 0.01013 | -0.072 | 107.615
7 | 1.126 | 0.01078 | -0.072 | 104.452
7.5 | 1.153 | 0.01114 | -0.072 | 103.555
8 | 1.172 | 0.01155 | -0.072 | 101.415
8.5 | 1.174 | 0.01175 | -0.072 | 99.878
9 | 1.161 | 0.0124 | -0.072 | 93.627
9.5 | 1.133 | 0.01318 | -0.072 | 85.98
10 | 1.089 | 0.01412 | -0.073 | 77.138
10.5 | 1.023 | 0.01357 | -0.072 | 75.411
11 | 0.943 | 0.0164 | -0.072 | 57.482
11.5 | 0.847 | 0.01833 | -0.071 | 46.178
12 | 0.74 | 0.02132 | -0.07 | 34.695
12.5 | 0.622 | 0.02741 | -0.068 | 22.68
13 | 0.504 | 0.03503 | -0.066 | 14.381
13.5 | 0.379 | 0.04954 | -0.062 | 7.653

## 126. Re 14M Mach 0.25 (2)
BIGFOIL.COM POLAR EXPORT
MID 29
MID 29 |  |  |  | Cl Max: | 1.8301 | at alpha= | 14 | deg
XFOIL ncrit=9 |  |  |  | L/D Max: | 156.332 | at alpha= | 6 | deg
Re: | 14000000 |  |  | Cd Min: | 0.18148 | at alpha= | -15 | deg
Mach: | 0.25 |  |  | Cl=0 at alpha= | -2.8378 | deg
|  |  |  | @ Cl=0.1, Cd= | 0.0049907
|  |  |  | @ Cl=0.4, Cd= | 0.0049005
|  |  |  | @ Cl=0.6, Cd= | 0.0052147
alpha (deg) | Cl | Cd | Cm | Cl/Cd
-15 | -0.645 | 0.18148 | 0.0358 | -3.5541
-14.5 | -0.6302 | 0.17435 | 0.0324 | -3.6146
-14 | -0.6159 | 0.16737 | 0.0292 | -3.6799
-13.5 | -0.6024 | 0.1602 | 0.0261 | -3.7603
-13 | -0.597 | 0.15044 | 0.0222 | -3.9684
-12 | -0.689 | 0.1071 | 0.0033 | -6.4332
-11.5 | -0.7357 | 0.08905 | -0.0076 | -8.2617
-11 | -0.7776 | 0.07285 | -0.0192 | -10.674
-10.5 | -0.8079 | 0.05228 | -0.0447 | -15.4533
-10 | -0.842 | 0.02008 | -0.0738 | -41.9323
-9.5 | -0.8018 | 0.01315 | -0.0751 | -60.9734
-9 | -0.7467 | 0.01026 | -0.0747 | -72.7778
-8.5 | -0.688 | 0.00845 | -0.0741 | -81.4201
-8 | -0.6272 | 0.00747 | -0.0736 | -83.9625
-7.5 | -0.566 | 0.00685 | -0.0731 | -82.6277
-7 | -0.5047 | 0.00652 | -0.0728 | -77.408
-6.5 | -0.4435 | 0.00626 | -0.0725 | -70.8466
-6 | -0.3825 | 0.00605 | -0.0723 | -63.2231
-5.5 | -0.3217 | 0.00582 | -0.0722 | -55.2749
-5 | -0.2609 | 0.00558 | -0.0721 | -46.7563
-4 | -0.1399 | 0.00531 | -0.0721 | -26.3465
-3.5 | -0.0796 | 0.00522 | -0.0722 | -15.249
-3 | -0.0195 | 0.00514 | -0.0723 | -3.7938
-2.5 | 0.0406 | 0.00506 | -0.0725 | 8.0237
-2 | 0.1006 | 0.00499 | -0.0726 | 20.1603
-1.5 | 0.1605 | 0.00493 | -0.0729 | 32.5558
-1 | 0.2204 | 0.00488 | -0.0731 | 45.1639
-0.5 | 0.2802 | 0.00485 | -0.0734 | 57.7732
0 | 0.3399 | 0.00487 | -0.0736 | 69.7947
0.5 | 0.3995 | 0.0049 | -0.0739 | 81.5306
1 | 0.4591 | 0.00496 | -0.0741 | 92.5605
1.5 | 0.5185 | 0.00506 | -0.0743 | 102.4704
2 | 0.5779 | 0.00517 | -0.0745 | 111.7795
2.5 | 0.6372 | 0.00529 | -0.0746 | 120.4537
3 | 0.6964 | 0.00543 | -0.0747 | 128.2505
3.5 | 0.7555 | 0.00559 | -0.0748 | 135.1521
4 | 0.8144 | 0.00579 | -0.0748 | 140.6563
4.5 | 0.8735 | 0.00596 | -0.0748 | 146.5604
5 | 0.9319 | 0.00623 | -0.0747 | 149.5827
5.5 | 0.9899 | 0.00654 | -0.0744 | 151.3609
6 | 1.0443 | 0.00668 | -0.0733 | 156.3323
6.5 | 1.1024 | 0.00716 | -0.0729 | 153.9665
7 | 1.1599 | 0.00769 | -0.0723 | 150.8322
7.5 | 1.2174 | 0.00823 | -0.0716 | 147.9222
8 | 1.2748 | 0.00875 | -0.0709 | 145.6914
8.5 | 1.3323 | 0.00926 | -0.0701 | 143.8769
9 | 1.389 | 0.00989 | -0.0691 | 140.4449
9.5 | 1.4452 | 0.01057 | -0.068 | 136.7266
10 | 1.5013 | 0.01123 | -0.0668 | 133.6866
10.5 | 1.5568 | 0.01196 | -0.0654 | 130.1672
11 | 1.6111 | 0.0128 | -0.0638 | 125.8672
11.5 | 1.6636 | 0.01382 | -0.0618 | 120.3763
12 | 1.7137 | 0.01504 | -0.0594 | 113.9428
12.5 | 1.7601 | 0.01653 | -0.0566 | 106.4791
13 | 1.8001 | 0.01846 | -0.0529 | 97.5135
13.5 | 1.8285 | 0.02104 | -0.0479 | 86.9059
14 | 1.8301 | 0.02428 | -0.0398 | 75.3748
14.5 | 1.8129 | 0.0289 | -0.0324 | 62.7301
15 | 1.7879 | 0.03598 | -0.0292 | 49.6915
15.5 | 1.7569 | 0.04568 | -0.0305 | 38.461
16 | 1.7169 | 0.05828 | -0.0355 | 29.4595
16.5 | 1.6735 | 0.07247 | -0.0421 | 23.0923
17 | 1.6277 | 0.08758 | -0.0492 | 18.5853
17.5 | 1.5774 | 0.10371 | -0.0569 | 15.2097
18 | 1.5248 | 0.12053 | -0.0652 | 12.6508
18.5 | 1.4735 | 0.13775 | -0.0743 | 10.6969
19 | 1.4187 | 0.15666 | -0.0854 | 9.0559

## 127. Re 14M Mach 0.50 (1)
BIGFOIL.COM POLAR EXPORT
MID 29
MID 29 |  |  |  | Cl Max: | 1.229 | at alpha= | 20 | deg
JavaFoil+Calcfoil stall+Eppler ext transition |  |  |  | L/D Max: | 105.968 | at alpha= | 5 | deg
Re: | 14000000 |  |  | Cd Min: | 0.00748 | at alpha= | -1.5 | deg
Mach: | 0.5 |  |  | Cl=0 at alpha= | -2.9338 | deg
|  |  |  | @ Cl=0.1, Cd= | 0.0076135
|  |  |  | @ Cl=0.4, Cd= | 0.007533
|  |  |  | @ Cl=0.6, Cd= | 0.00789
alpha (deg) | Cl | Cd | Cm | Cl/Cd
-20 | -0.921 | 0.16803 | -0.042 | -5.48
-19.5 | -0.895 | 0.15818 | -0.042 | -5.657
-19 | -0.869 | 0.15158 | -0.042 | -5.732
-18.5 | -0.843 | 0.14213 | -0.043 | -5.932
-18 | -0.817 | 0.1308 | -0.043 | -6.245
-17.5 | -0.79 | 0.12568 | -0.042 | -6.282
-17 | -0.764 | 0.11744 | -0.043 | -6.507
-16.5 | -0.735 | 0.11967 | -0.041 | -6.144
-16 | -0.71 | 0.11159 | -0.042 | -6.363
-15.5 | -0.682 | 0.10719 | -0.041 | -6.361
-15 | -0.658 | 0.09703 | -0.043 | -6.78
-14.5 | -0.634 | 0.08784 | -0.046 | -7.222
-14 | -0.617 | 0.07349 | -0.05 | -8.392
-13.5 | -0.574 | 0.09235 | -0.04 | -6.215
-13 | -0.549 | 0.08285 | -0.043 | -6.63
-12.5 | -0.528 | 0.07144 | -0.047 | -7.389
-12 | -0.51 | 0.05783 | -0.053 | -8.827
-11.5 | -0.465 | 0.07887 | -0.038 | -5.891
-11 | -0.441 | 0.0682 | -0.043 | -6.463
-10.5 | -0.421 | 0.05571 | -0.05 | -7.56
-10 | -0.414 | 0.0349 | -0.06 | -11.85
-9.5 | -0.357 | 0.0613 | -0.039 | -5.826
-9 | -0.335 | 0.05104 | -0.047 | -6.565
-8.5 | -0.357 | 0.01337 | -0.07 | -26.674
-8 | -0.283 | 0.04209 | -0.051 | -6.735
-7.5 | -0.278 | 0.01968 | -0.066 | -14.142
-7 | -0.259 | 0.01312 | -0.07 | -19.714
-6.5 | -0.24 | 0.00922 | -0.075 | -26.044
-6 | -0.207 | 0.00908 | -0.075 | -22.746
-5.5 | -0.221 | 0.00871 | -0.076 | -25.319
-5 | -0.238 | 0.0085 | -0.076 | -28.001
-4.5 | -0.194 | 0.00829 | -0.076 | -23.423
-4 | -0.137 | 0.00813 | -0.076 | -16.891
-3.5 | -0.074 | 0.00796 | -0.076 | -9.347
-3 | -0.009 | 0.00783 | -0.077 | -1.089
-2.5 | 0.059 | 0.00771 | -0.077 | 7.618
-2 | 0.127 | 0.00755 | -0.077 | 16.751
-1.5 | 0.194 | 0.00748 | -0.077 | 25.99
-1 | 0.262 | 0.00749 | -0.077 | 35.01
-0.5 | 0.33 | 0.00749 | -0.078 | 44.077
0 | 0.398 | 0.00753 | -0.078 | 52.813
0.5 | 0.465 | 0.00763 | -0.078 | 60.937
1 | 0.532 | 0.00773 | -0.078 | 68.885
1.5 | 0.6 | 0.00789 | -0.078 | 76.008
2 | 0.667 | 0.00805 | -0.078 | 82.766
2.5 | 0.733 | 0.00826 | -0.079 | 88.746
3 | 0.799 | 0.00849 | -0.079 | 94.149
3.5 | 0.865 | 0.00877 | -0.079 | 98.649
4 | 0.93 | 0.00908 | -0.079 | 102.341
4.5 | 0.993 | 0.00948 | -0.079 | 104.687
5 | 1.052 | 0.00993 | -0.08 | 105.968
5.5 | 1.101 | 0.01046 | -0.08 | 105.236
6 | 1.135 | 0.01137 | -0.08 | 99.78
6.5 | 1.14 | 0.01228 | -0.08 | 92.764
7 | 1.074 | 0.01317 | -0.08 | 81.569
7.5 | 0.7 | 0.01426 | -0.08 | 49.07
8 | 0.729 | 0.01341 | -0.08 | 54.383
8.5 | 0.756 | 0.01627 | -0.08 | 46.49
9 | 0.775 | 0.01884 | -0.078 | 41.109
9.5 | 0.8 | 0.02039 | -0.078 | 39.231
10 | 0.833 | 0.02042 | -0.078 | 40.795
10.5 | 0.783 | 0.04535 | -0.067 | 17.271
11 | 0.872 | 0.0264 | -0.076 | 33.051
11.5 | 0.834 | 0.05213 | -0.066 | 15.994
12 | 0.813 | 0.08393 | -0.051 | 9.685
12.5 | 0.884 | 0.05914 | -0.065 | 14.944
13 | 0.887 | 0.07673 | -0.059 | 11.564
13.5 | 0.94 | 0.06294 | -0.065 | 14.938
14 | 0.94 | 0.08299 | -0.059 | 11.327
14.5 | 0.966 | 0.08904 | -0.059 | 10.849
15 | 0.966 | 0.11675 | -0.049 | 8.276
15.5 | 0.994 | 0.12165 | -0.051 | 8.175
16 | 1.023 | 0.12818 | -0.052 | 7.981
16.5 | 1.044 | 0.14789 | -0.05 | 7.058
17 | 1.071 | 0.1512 | -0.051 | 7.086
17.5 | 1.1 | 0.15413 | -0.052 | 7.134
18 | 1.126 | 0.16137 | -0.053 | 6.98
18.5 | 1.15 | 0.17339 | -0.053 | 6.634
19 | 1.178 | 0.17808 | -0.054 | 6.615
19.5 | 1.205 | 0.18858 | -0.054 | 6.387
20 | 1.229 | 0.20359 | -0.054 | 6.034

## 128. Re 14M Mach 0.50 (2)
BIGFOIL.COM POLAR EXPORT
MID 29
MID 29 |  |  |  | Cl Max: | 1.3564 | at alpha= | 7 | deg
XFOIL ncrit=9 |  |  |  | L/D Max: | 159.96 | at alpha= | 6 | deg
Re: | 14000000 |  |  | Cd Min: | 0.00905 | at alpha= | 7 | deg
Mach: | 0.5 |  |  | Cl=0 at alpha= | -99 | deg
|  |  |  | @ Cl=0.1, Cd= | 0.00496
|  |  |  | @ Cl=0.4, Cd= | 0.0049663
|  |  |  | @ Cl=0.6, Cd= | 0.0052092
alpha (deg) | Cl | Cd | Cm | Cl/Cd
0 | 0.3858 | 0.00496 | -0.082 | 77.7823
0.5 | 0.454 | 0.00499 | -0.0822 | 90.982
1 | 0.5222 | 0.00509 | -0.0823 | 102.5933
1.5 | 0.5906 | 0.00519 | -0.0824 | 113.7958
2 | 0.659 | 0.00533 | -0.0823 | 123.6398
2.5 | 0.7276 | 0.0055 | -0.0822 | 132.2909
3 | 0.7966 | 0.00568 | -0.0819 | 140.2465
3.5 | 0.8657 | 0.00592 | -0.0814 | 146.2331
4 | 0.9353 | 0.00617 | -0.0808 | 151.5883
4.5 | 1.0055 | 0.00643 | -0.0799 | 156.3764
5 | 1.0757 | 0.00679 | -0.0788 | 158.4242
5.5 | 1.1458 | 0.00723 | -0.0772 | 158.4786
6 | 1.2125 | 0.00758 | -0.0744 | 159.9604
6.5 | 1.2833 | 0.00836 | -0.072 | 153.5048
7 | 1.3564 | 0.00905 | -0.0691 | 149.8785

## 129. Re 16M Mach 0.00 (1)
BIGFOIL.COM POLAR EXPORT
MID 29
MID 29 |  |  |  | Cl Max: | 1.196 | at alpha= | 9.5 | deg
JavaFoil+Calcfoil stall+Eppler ext transition |  |  |  | L/D Max: | 109.599 | at alpha= | 6 | deg
Re: | 16000000 |  |  | Cd Min: | 0.0072 | at alpha= | -1.5 | deg
Mach: | 0 |  |  | Cl=0 at alpha= | -2.9397 | deg
|  |  |  | @ Cl=0.1, Cd= | 0.0072719
|  |  |  | @ Cl=0.4, Cd= | 0.0072674
|  |  |  | @ Cl=0.6, Cd= | 0.0076055
alpha (deg) | Cl | Cd | Cm | Cl/Cd
-14.5 | -0.346 | 0.09103 | -0.037 | -3.796
-14 | -0.361 | 0.08531 | -0.038 | -4.235
-13.5 | -0.377 | 0.08024 | -0.039 | -4.694
-13 | -0.391 | 0.07517 | -0.039 | -5.208
-12.5 | -0.406 | 0.06936 | -0.041 | -5.854
-12 | -0.42 | 0.06299 | -0.042 | -6.666
-11.5 | -0.435 | 0.05444 | -0.045 | -7.981
-11 | -0.452 | 0.04241 | -0.05 | -10.658
-10.5 | -0.455 | 0.04072 | -0.049 | -11.185
-10 | -0.494 | 0.01752 | -0.059 | -28.18
-9.5 | -0.527 | 0.00986 | -0.064 | -53.391
-9 | -0.516 | 0.0093 | -0.064 | -55.513
-8.5 | -0.5 | 0.009 | -0.064 | -55.547
-8 | -0.477 | 0.00877 | -0.065 | -54.461
-7.5 | -0.449 | 0.00853 | -0.065 | -52.653
-7 | -0.415 | 0.00835 | -0.065 | -49.718
-6.5 | -0.376 | 0.00819 | -0.065 | -45.905
-6 | -0.332 | 0.00804 | -0.065 | -41.26
-5.5 | -0.283 | 0.00792 | -0.066 | -35.784
-5 | -0.232 | 0.00778 | -0.066 | -29.775
-4.5 | -0.178 | 0.0077 | -0.066 | -23.114
-4 | -0.122 | 0.00762 | -0.066 | -16.036
-3.5 | -0.065 | 0.00754 | -0.066 | -8.657
-3 | -0.007 | 0.00746 | -0.066 | -0.996
-2.5 | 0.051 | 0.00733 | -0.066 | 6.961
-2 | 0.11 | 0.00726 | -0.067 | 15.119
-1.5 | 0.168 | 0.0072 | -0.067 | 23.389
-1 | 0.227 | 0.0072 | -0.067 | 31.578
-0.5 | 0.286 | 0.0072 | -0.067 | 39.677
0 | 0.345 | 0.00722 | -0.067 | 47.749
0.5 | 0.403 | 0.00727 | -0.067 | 55.419
1 | 0.461 | 0.00735 | -0.068 | 62.779
1.5 | 0.52 | 0.00744 | -0.068 | 69.863
2 | 0.578 | 0.00756 | -0.068 | 76.501
2.5 | 0.636 | 0.00768 | -0.068 | 82.79
3 | 0.694 | 0.00785 | -0.068 | 88.377
3.5 | 0.751 | 0.00801 | -0.068 | 93.754
4 | 0.808 | 0.0082 | -0.069 | 98.533
4.5 | 0.865 | 0.00842 | -0.069 | 102.654
5 | 0.92 | 0.00868 | -0.069 | 105.9
5.5 | 0.971 | 0.00897 | -0.069 | 108.212
6 | 1.019 | 0.0093 | -0.069 | 109.599
6.5 | 1.064 | 0.00972 | -0.069 | 109.475
7 | 1.103 | 0.01023 | -0.069 | 107.844
7.5 | 1.138 | 0.01059 | -0.07 | 107.453
8 | 1.166 | 0.01094 | -0.07 | 106.595
8.5 | 1.185 | 0.01123 | -0.07 | 105.509
9 | 1.195 | 0.01164 | -0.07 | 102.665
9.5 | 1.196 | 0.01185 | -0.07 | 100.954
10 | 1.189 | 0.01245 | -0.07 | 95.524
10.5 | 1.174 | 0.01318 | -0.07 | 89.038
11 | 1.151 | 0.01399 | -0.071 | 82.272
11.5 | 1.116 | 0.01314 | -0.07 | 84.961
12 | 1.075 | 0.01567 | -0.07 | 68.623
12.5 | 1.028 | 0.01691 | -0.07 | 60.802
13 | 0.976 | 0.0187 | -0.069 | 52.22
13.5 | 0.92 | 0.02129 | -0.068 | 43.228
14 | 0.862 | 0.02536 | -0.067 | 33.976
14.5 | 0.802 | 0.03143 | -0.066 | 25.514

## 130. Re 16M Mach 0.00 (2)
BIGFOIL.COM POLAR EXPORT
MID 29
MID 29 |  |  |  | Cl Max: | 2.0134 | at alpha= | 18.5 | deg
XFOIL ncrit=9 |  |  |  | L/D Max: | 156.696 | at alpha= | 6.5 | deg
Re: | 16000000 |  |  | Cd Min: | 0.05536 | at alpha= | 20 | deg
Mach: | 0 |  |  | Cl=0 at alpha= | -2.8472 | deg
|  |  |  | @ Cl=0.1, Cd= | 0.0049479
|  |  |  | @ Cl=0.4, Cd= | 0.0048777
|  |  |  | @ Cl=0.6, Cd= | 0.0051809
alpha (deg) | Cl | Cd | Cm | Cl/Cd
-17 | -1.484 | 0.02893 | -0.0653 | -51.2962
-16.5 | -1.4563 | 0.02543 | -0.0665 | -57.267
-16 | -1.42 | 0.02278 | -0.067 | -62.3354
-15.5 | -1.3788 | 0.02058 | -0.0672 | -66.9971
-15 | -1.3343 | 0.01872 | -0.0673 | -71.2767
-14.5 | -1.2874 | 0.01708 | -0.0674 | -75.3747
-14 | -1.2389 | 0.01559 | -0.0675 | -79.4676
-13.5 | -1.1885 | 0.01435 | -0.0676 | -82.8223
-13 | -1.1372 | 0.01317 | -0.0676 | -86.3478
-12.5 | -1.085 | 0.01211 | -0.0677 | -89.5954
-12 | -1.032 | 0.01112 | -0.0677 | -92.8058
-11.5 | -0.9734 | 0.01026 | -0.0689 | -94.8733
-11 | -0.9205 | 0.00952 | -0.0686 | -96.6912
-10.5 | -0.8678 | 0.00884 | -0.0681 | -98.1674
-10 | -0.8138 | 0.0083 | -0.0678 | -98.0482
-9.5 | -0.7589 | 0.00782 | -0.0677 | -97.046
-9 | -0.7031 | 0.00741 | -0.0678 | -94.8853
-8.5 | -0.6471 | 0.00681 | -0.0678 | -95.022
-8 | -0.5906 | 0.00654 | -0.068 | -90.3058
-7.5 | -0.5338 | 0.00631 | -0.0681 | -84.5959
-7 | -0.4768 | 0.00611 | -0.0682 | -78.036
-6.5 | -0.4198 | 0.00593 | -0.0684 | -70.7926
-6 | -0.3626 | 0.00576 | -0.0686 | -62.9514
-5 | -0.2478 | 0.0054 | -0.0689 | -45.8889
-4.5 | -0.1903 | 0.00532 | -0.0691 | -35.7707
-4 | -0.1327 | 0.00521 | -0.0694 | -25.4702
-3.5 | -0.0752 | 0.00514 | -0.0696 | -14.6304
-3 | -0.0176 | 0.00507 | -0.0698 | -3.4714
-2.5 | 0.04 | 0.005 | -0.0701 | 8
-2 | 0.0976 | 0.00495 | -0.0703 | 19.7172
-1.5 | 0.1552 | 0.0049 | -0.0706 | 31.6735
-1 | 0.2128 | 0.00485 | -0.0708 | 43.8763
-0.5 | 0.2704 | 0.00482 | -0.0711 | 56.0996
0 | 0.3278 | 0.00484 | -0.0714 | 67.7273
0.5 | 0.3853 | 0.00487 | -0.0717 | 79.117
1 | 0.4426 | 0.0049 | -0.0719 | 90.3265
1.5 | 0.4998 | 0.00499 | -0.0721 | 100.1603
2 | 0.5569 | 0.00509 | -0.0723 | 109.4106
2.5 | 0.6138 | 0.00521 | -0.0726 | 117.8119
3 | 0.6705 | 0.00536 | -0.0727 | 125.0933
3.5 | 0.7272 | 0.00549 | -0.0729 | 132.459
4 | 0.7836 | 0.00567 | -0.0731 | 138.2011
4.5 | 0.8397 | 0.00586 | -0.0732 | 143.2935
5 | 0.8955 | 0.00609 | -0.0733 | 147.0443
5.5 | 0.9508 | 0.00638 | -0.0733 | 149.0282
6.5 | 1.0577 | 0.00675 | -0.0725 | 156.6963
7 | 1.112 | 0.00723 | -0.0723 | 153.8036
7.5 | 1.1663 | 0.00765 | -0.0722 | 152.4575
8 | 1.2202 | 0.00809 | -0.072 | 150.8282
8.5 | 1.2737 | 0.00855 | -0.0717 | 148.9708
9 | 1.3271 | 0.00898 | -0.0715 | 147.784
9.5 | 1.3796 | 0.00952 | -0.0711 | 144.916
11 | 1.5343 | 0.01116 | -0.0697 | 137.4821
11.5 | 1.5847 | 0.01174 | -0.0692 | 134.983
12 | 1.6343 | 0.01237 | -0.0685 | 132.118
12.5 | 1.6829 | 0.01305 | -0.0678 | 128.9579
13 | 1.7301 | 0.01382 | -0.0668 | 125.1881
13.5 | 1.7752 | 0.01475 | -0.0656 | 120.3525
14.5 | 1.8586 | 0.01699 | -0.0622 | 109.3938
15 | 1.8981 | 0.01809 | -0.0603 | 104.9254
15.5 | 1.9346 | 0.01929 | -0.0581 | 100.2903
16 | 1.967 | 0.02061 | -0.0553 | 95.4391
16.5 | 1.989 | 0.02209 | -0.0509 | 90.0407
17 | 1.9993 | 0.0239 | -0.0453 | 83.6527
17.5 | 2.0075 | 0.02637 | -0.0408 | 76.1282
18 | 2.0123 | 0.02963 | -0.0373 | 67.9143
18.5 | 2.0134 | 0.03378 | -0.035 | 59.6033
19 | 2.0074 | 0.03929 | -0.034 | 51.0919
19.5 | 1.9932 | 0.04644 | -0.0344 | 42.9199
20 | 1.9704 | 0.05536 | -0.0364 | 35.5925

## 131. Re 16M Mach 0.10 (1)
BIGFOIL.COM POLAR EXPORT
MID 29
MID 29 |  |  |  | Cl Max: | 1.192 | at alpha= | 9 | deg
JavaFoil+Calcfoil stall+Eppler ext transition |  |  |  | L/D Max: | 109.812 | at alpha= | 6.5 | deg
Re: | 16000000 |  |  | Cd Min: | 0.0072 | at alpha= | -1 | deg
Mach: | 0.1 |  |  | Cl=0 at alpha= | -2.9397 | deg
|  |  |  | @ Cl=0.1, Cd= | 0.0072736
|  |  |  | @ Cl=0.4, Cd= | 0.0072766
|  |  |  | @ Cl=0.6, Cd= | 0.0076193
alpha (deg) | Cl | Cd | Cm | Cl/Cd
-14.5 | -0.307 | 0.09253 | -0.037 | -3.323
-14 | -0.325 | 0.08687 | -0.037 | -3.746
-13.5 | -0.343 | 0.0817 | -0.038 | -4.201
-13 | -0.361 | 0.07669 | -0.039 | -4.702
-12.5 | -0.378 | 0.071 | -0.04 | -5.321
-12 | -0.394 | 0.06577 | -0.041 | -5.985
-11.5 | -0.409 | 0.05884 | -0.043 | -6.956
-11 | -0.429 | 0.0467 | -0.048 | -9.182
-10.5 | -0.433 | 0.04701 | -0.047 | -9.209
-10 | -0.456 | 0.02995 | -0.054 | -15.23
-9.5 | -0.516 | 0.01012 | -0.064 | -50.943
-9 | -0.508 | 0.0094 | -0.065 | -54.034
-8.5 | -0.494 | 0.00904 | -0.065 | -54.65
-8 | -0.474 | 0.00882 | -0.065 | -53.748
-7.5 | -0.447 | 0.00858 | -0.065 | -52.13
-7 | -0.415 | 0.00837 | -0.065 | -49.497
-6.5 | -0.376 | 0.00821 | -0.065 | -45.8
-6 | -0.333 | 0.00806 | -0.066 | -41.27
-5.5 | -0.284 | 0.00794 | -0.066 | -35.81
-5 | -0.233 | 0.00781 | -0.066 | -29.768
-4.5 | -0.179 | 0.00773 | -0.066 | -23.109
-4 | -0.123 | 0.00763 | -0.066 | -16.089
-3.5 | -0.066 | 0.00755 | -0.067 | -8.692
-3 | -0.007 | 0.00747 | -0.067 | -1
-2.5 | 0.051 | 0.00734 | -0.067 | 6.986
-2 | 0.11 | 0.00726 | -0.067 | 15.184
-1.5 | 0.169 | 0.00723 | -0.067 | 23.434
-1 | 0.228 | 0.0072 | -0.067 | 31.715
-0.5 | 0.287 | 0.00721 | -0.067 | 39.845
0 | 0.346 | 0.00724 | -0.068 | 47.833
0.5 | 0.405 | 0.00728 | -0.068 | 55.622
1 | 0.464 | 0.00736 | -0.068 | 62.988
1.5 | 0.522 | 0.00745 | -0.068 | 70.113
2 | 0.581 | 0.00758 | -0.068 | 76.673
2.5 | 0.639 | 0.0077 | -0.068 | 82.962
3 | 0.697 | 0.00787 | -0.069 | 88.597
3.5 | 0.755 | 0.00803 | -0.069 | 93.973
4 | 0.812 | 0.00823 | -0.069 | 98.732
4.5 | 0.869 | 0.00845 | -0.069 | 102.807
5 | 0.924 | 0.00871 | -0.069 | 106.07
5.5 | 0.976 | 0.00901 | -0.069 | 108.29
6 | 1.024 | 0.00934 | -0.07 | 109.585
6.5 | 1.068 | 0.00972 | -0.07 | 109.812
7 | 1.107 | 0.01029 | -0.07 | 107.597
7.5 | 1.141 | 0.01066 | -0.07 | 106.973
8 | 1.168 | 0.01103 | -0.07 | 105.936
8.5 | 1.185 | 0.01133 | -0.07 | 104.552
9 | 1.192 | 0.01175 | -0.07 | 101.452
9.5 | 1.19 | 0.01199 | -0.071 | 99.271
10 | 1.179 | 0.01264 | -0.071 | 93.24
10.5 | 1.159 | 0.01339 | -0.071 | 86.53
11 | 1.131 | 0.01432 | -0.071 | 78.991
11.5 | 1.089 | 0.01345 | -0.071 | 80.935
12 | 1.042 | 0.01607 | -0.07 | 64.834
12.5 | 0.988 | 0.01751 | -0.07 | 56.416
13 | 0.929 | 0.01968 | -0.069 | 47.19
13.5 | 0.866 | 0.02295 | -0.068 | 37.742
14 | 0.801 | 0.02822 | -0.067 | 28.384

## 132. Re 16M Mach 0.10 (2)
BIGFOIL.COM POLAR EXPORT
MID 29
MID 29 |  |  |  | Cl Max: | 1.9848 | at alpha= | 17.5 | deg
XFOIL ncrit=9 |  |  |  | L/D Max: | 156.804 | at alpha= | 6.5 | deg
Re: | 16000000 |  |  | Cd Min: | 0.07432 | at alpha= | 20 | deg
Mach: | 0.1 |  |  | Cl=0 at alpha= | -2.8457 | deg
|  |  |  | @ Cl=0.1, Cd= | 0.0049483
|  |  |  | @ Cl=0.4, Cd= | 0.0048787
|  |  |  | @ Cl=0.6, Cd= | 0.0051735
alpha (deg) | Cl | Cd | Cm | Cl/Cd
-15.5 | -1.3345 | 0.03252 | -0.0639 | -41.0363
-15 | -1.3174 | 0.0264 | -0.0677 | -49.9015
-14.5 | -1.2832 | 0.02254 | -0.0689 | -56.9299
-14 | -1.2416 | 0.0196 | -0.0693 | -63.3469
-13.5 | -1.1949 | 0.01737 | -0.0695 | -68.791
-13 | -1.1458 | 0.01542 | -0.0695 | -74.3061
-12.5 | -1.0946 | 0.0138 | -0.0695 | -79.3188
-12 | -1.0421 | 0.01234 | -0.0695 | -84.4489
-11.5 | -0.9833 | 0.01115 | -0.0705 | -88.1883
-11 | -0.9299 | 0.01017 | -0.0701 | -91.4356
-10.5 | -0.8768 | 0.0093 | -0.0695 | -94.2796
-10 | -0.8222 | 0.00863 | -0.0691 | -95.2723
-9.5 | -0.7665 | 0.00806 | -0.0688 | -95.0993
-9 | -0.7101 | 0.00758 | -0.0688 | -93.6807
-8.5 | -0.6533 | 0.00695 | -0.0687 | -94
-8 | -0.5961 | 0.0066 | -0.0688 | -90.3182
-7.5 | -0.5387 | 0.00636 | -0.0688 | -84.7013
-7 | -0.481 | 0.00614 | -0.0689 | -78.3388
-6.5 | -0.4234 | 0.00595 | -0.069 | -71.1597
-6 | -0.3656 | 0.00579 | -0.0691 | -63.1434
-5.5 | -0.3077 | 0.00562 | -0.0693 | -54.7509
-5 | -0.2498 | 0.00541 | -0.0694 | -46.1738
-4 | -0.1338 | 0.00522 | -0.0698 | -25.6322
-3.5 | -0.0759 | 0.00515 | -0.07 | -14.7379
-3 | -0.0179 | 0.00508 | -0.0702 | -3.5236
-2.5 | 0.0401 | 0.00501 | -0.0704 | 8.004
-2 | 0.098 | 0.00495 | -0.0707 | 19.798
-1.5 | 0.156 | 0.0049 | -0.0709 | 31.8367
-1 | 0.214 | 0.00485 | -0.0712 | 44.1237
-0.5 | 0.2719 | 0.00482 | -0.0715 | 56.4108
0 | 0.3297 | 0.00484 | -0.0717 | 68.1198
0.5 | 0.3875 | 0.00487 | -0.072 | 79.5688
1 | 0.4452 | 0.00491 | -0.0722 | 90.6721
1.5 | 0.5027 | 0.00499 | -0.0725 | 100.7415
2 | 0.5602 | 0.00509 | -0.0727 | 110.0589
2.5 | 0.6174 | 0.00521 | -0.0729 | 118.5029
3 | 0.6745 | 0.00536 | -0.073 | 125.8396
3.5 | 0.7316 | 0.0055 | -0.0732 | 133.0182
4 | 0.7884 | 0.00568 | -0.0733 | 138.8028
4.5 | 0.8449 | 0.00588 | -0.0734 | 143.6905
5 | 0.9011 | 0.00611 | -0.0735 | 147.4795
5.5 | 0.9568 | 0.00641 | -0.0735 | 149.2668
6 | 1.0123 | 0.00666 | -0.0734 | 151.997
6.5 | 1.0647 | 0.00679 | -0.0726 | 156.8041
7 | 1.1195 | 0.00727 | -0.0724 | 153.989
7.5 | 1.1743 | 0.0077 | -0.0721 | 152.5065
8 | 1.2288 | 0.00815 | -0.0719 | 150.773
8.5 | 1.2828 | 0.00863 | -0.0715 | 148.6443
9 | 1.3368 | 0.00908 | -0.0712 | 147.2247
9.5 | 1.3897 | 0.00966 | -0.0707 | 143.8613
10 | 1.4424 | 0.0102 | -0.0702 | 141.4118
10.5 | 1.4947 | 0.01075 | -0.0697 | 139.0419
11 | 1.5464 | 0.01133 | -0.069 | 136.4872
11.5 | 1.5975 | 0.01194 | -0.0683 | 133.794
12 | 1.6476 | 0.01261 | -0.0675 | 130.6582
12.5 | 1.6963 | 0.01339 | -0.0665 | 126.6841
13 | 1.7428 | 0.01435 | -0.0651 | 121.4495
13.5 | 1.7862 | 0.01557 | -0.0633 | 114.7206
14 | 1.8295 | 0.01663 | -0.0616 | 110.012
14.5 | 1.8705 | 0.01778 | -0.0596 | 105.2025
15 | 1.9083 | 0.01906 | -0.0572 | 100.1207
15.5 | 1.9419 | 0.02047 | -0.0543 | 94.8657
16 | 1.9665 | 0.02206 | -0.05 | 89.1432
16.5 | 1.9747 | 0.02403 | -0.0438 | 82.1764
17 | 1.982 | 0.02664 | -0.039 | 74.3994
17.5 | 1.9848 | 0.03021 | -0.0354 | 65.7001
18 | 1.982 | 0.03497 | -0.0332 | 56.6772
18.5 | 1.9728 | 0.04115 | -0.0326 | 47.9417
19 | 1.9511 | 0.04965 | -0.0338 | 39.2971
19.5 | 1.9165 | 0.06079 | -0.0372 | 31.5266
20 | 1.8718 | 0.07432 | -0.0425 | 25.1857

## 133. Re 16M Mach 0.25 (1)
BIGFOIL.COM POLAR EXPORT
MID 29
MID 29 |  |  |  | Cl Max: | 1.174 | at alpha= | 8.5 | deg
JavaFoil+Calcfoil stall+Eppler ext transition |  |  |  | L/D Max: | 109.062 | at alpha= | 6 | deg
Re: | 16000000 |  |  | Cd Min: | 0.00724 | at alpha= | -1 | deg
Mach: | 0.25 |  |  | Cl=0 at alpha= | -2.9344 | deg
|  |  |  | @ Cl=0.1, Cd= | 0.0073173
|  |  |  | @ Cl=0.4, Cd= | 0.04952
|  |  |  | @ Cl=0.6, Cd= | 0.04952
alpha (deg) | Cl | Cd | Cm | Cl/Cd
-13.5 | -0.061 | 0.08726 | -0.036 | -0.695
-13 | -0.058 | 0.08195 | -0.037 | -0.706
-12.5 | -0.055 | 0.07654 | -0.038 | -0.72
-12 | -0.153 | 0.07309 | -0.038 | -2.093
-11.5 | -0.206 | 0.06821 | -0.039 | -3.026
-11 | -0.251 | 0.06264 | -0.041 | -4.014
-10.5 | -0.29 | 0.05812 | -0.042 | -4.986
-10 | -0.32 | 0.05597 | -0.041 | -5.72
-9.5 | -0.347 | 0.0493 | -0.044 | -7.037
-9 | -0.416 | 0.01324 | -0.063 | -31.437
-8.5 | -0.446 | 0.00958 | -0.067 | -46.552
-8 | -0.443 | 0.0091 | -0.067 | -48.721
-7.5 | -0.43 | 0.00882 | -0.067 | -48.718
-7 | -0.407 | 0.00859 | -0.067 | -47.336
-6.5 | -0.375 | 0.00841 | -0.067 | -44.563
-6 | -0.335 | 0.00822 | -0.067 | -40.753
-5.5 | -0.288 | 0.00805 | -0.068 | -35.771
-5 | -0.237 | 0.0079 | -0.068 | -30.006
-4.5 | -0.183 | 0.0078 | -0.068 | -23.408
-4 | -0.126 | 0.00769 | -0.068 | -16.36
-3.5 | -0.067 | 0.0076 | -0.068 | -8.853
-3 | -0.008 | 0.00751 | -0.069 | -1.021
-2.5 | 0.053 | 0.00738 | -0.069 | 7.13
-2 | 0.113 | 0.0073 | -0.069 | 15.512
-1.5 | 0.174 | 0.00727 | -0.069 | 23.939
-1 | 0.235 | 0.00724 | -0.069 | 32.391
-0.5 | 0.295 | 0.00726 | -0.069 | 40.681
0 | 0.356 | 0.00729 | -0.07 | 48.813
0.5 | 0.416 | 0.00734 | -0.07 | 56.741
1 | 0.477 | 0.00743 | -0.07 | 64.108
1.5 | 0.537 | 0.00752 | -0.07 | 71.345
2 | 0.597 | 0.00765 | -0.07 | 77.982
2.5 | 0.657 | 0.00779 | -0.07 | 84.289
3 | 0.716 | 0.00796 | -0.07 | 89.968
3.5 | 0.776 | 0.00815 | -0.071 | 95.174
4 | 0.834 | 0.00836 | -0.071 | 99.778
4.5 | 0.892 | 0.00861 | -0.071 | 103.617
5 | 0.948 | 0.00889 | -0.071 | 106.661
5.5 | 1 | 0.00923 | -0.071 | 108.374
6 | 1.048 | 0.00961 | -0.071 | 109.062
6.5 | 1.09 | 0.01014 | -0.072 | 107.537
7 | 1.126 | 0.01067 | -0.072 | 105.546
7.5 | 1.153 | 0.01108 | -0.072 | 104.102
8 | 1.172 | 0.01149 | -0.072 | 101.994
8.5 | 1.174 | 0.01191 | -0.072 | 98.562
9 | 1.161 | 0.01217 | -0.072 | 95.463
9.5 | 1.133 | 0.01288 | -0.072 | 87.964
10 | 1.089 | 0.01381 | -0.073 | 78.878
10.5 | 1.025 | 0.01325 | -0.072 | 77.338
11 | 0.944 | 0.01603 | -0.072 | 58.895
11.5 | 0.848 | 0.01786 | -0.071 | 47.511
12 | 0.743 | 0.0203 | -0.07 | 36.6
12.5 | 0.626 | 0.02557 | -0.068 | 24.476
13 | 0.504 | 0.03491 | -0.066 | 14.423
13.5 | 0.379 | 0.04952 | -0.062 | 7.653

## 134. Re 16M Mach 0.25 (2)
BIGFOIL.COM POLAR EXPORT
MID 29
MID 29 |  |  |  | Cl Max: | 1.8511 | at alpha= | 14 | deg
XFOIL ncrit=9 |  |  |  | L/D Max: | 156.289 | at alpha= | 6.5 | deg
Re: | 16000000 |  |  | Cd Min: | 0.18113 | at alpha= | -15 | deg
Mach: | 0.25 |  |  | Cl=0 at alpha= | -2.8378 | deg
|  |  |  | @ Cl=0.1, Cd= | 0.0049706
|  |  |  | @ Cl=0.4, Cd= | 0.0048802
|  |  |  | @ Cl=0.6, Cd= | 0.0051678
alpha (deg) | Cl | Cd | Cm | Cl/Cd
-15 | -0.6461 | 0.18113 | 0.0357 | -3.5671
-14.5 | -0.6313 | 0.17405 | 0.0324 | -3.6271
-14 | -0.6171 | 0.16707 | 0.0292 | -3.6937
-13.5 | -0.6037 | 0.15987 | 0.0261 | -3.7762
-13 | -0.6002 | 0.14953 | 0.022 | -4.0139
-12.5 | -0.6007 | 0.13845 | 0.0177 | -4.3388
-11.5 | -0.7262 | 0.09097 | -0.0061 | -7.9829
-11 | -0.7848 | 0.07165 | -0.0202 | -10.9532
-10.5 | -0.8156 | 0.04455 | -0.0539 | -18.3075
-10 | -0.8456 | 0.01961 | -0.0736 | -43.1209
-9.5 | -0.8033 | 0.01301 | -0.0749 | -61.7448
-9 | -0.7476 | 0.01019 | -0.0746 | -73.366
-8.5 | -0.688 | 0.00876 | -0.074 | -78.5388
-8 | -0.6277 | 0.00747 | -0.0736 | -84.0295
-7.5 | -0.5665 | 0.00672 | -0.0731 | -84.3006
-7 | -0.5051 | 0.00638 | -0.0728 | -79.1693
-6.5 | -0.4439 | 0.00613 | -0.0725 | -72.4144
-6 | -0.3828 | 0.00593 | -0.0723 | -64.5531
-5.5 | -0.3219 | 0.00572 | -0.0722 | -56.2762
-5 | -0.2611 | 0.00553 | -0.0721 | -47.2152
-4.5 | -0.2006 | 0.00537 | -0.0721 | -37.3557
-4 | -0.1401 | 0.00527 | -0.0721 | -26.5844
-3.5 | -0.0798 | 0.00519 | -0.0722 | -15.3757
-3 | -0.0195 | 0.0051 | -0.0723 | -3.8235
-2.5 | 0.0406 | 0.00503 | -0.0725 | 8.0716
-2 | 0.1006 | 0.00497 | -0.0727 | 20.2414
-1.5 | 0.1605 | 0.0049 | -0.0729 | 32.7551
-0.5 | 0.2803 | 0.00483 | -0.0734 | 58.0331
0 | 0.34 | 0.00485 | -0.0737 | 70.1031
0.5 | 0.3997 | 0.00488 | -0.0739 | 81.9057
1 | 0.4593 | 0.00492 | -0.0741 | 93.3537
1.5 | 0.5188 | 0.00502 | -0.0743 | 103.3466
2 | 0.5782 | 0.00512 | -0.0745 | 112.9297
2.5 | 0.6375 | 0.00525 | -0.0747 | 121.4286
3.5 | 0.7558 | 0.00557 | -0.0748 | 135.6912
4 | 0.8149 | 0.00575 | -0.0749 | 141.7217
4.5 | 0.8738 | 0.00596 | -0.0748 | 146.6107
5 | 0.9323 | 0.00624 | -0.0747 | 149.4071
5.5 | 0.9905 | 0.00656 | -0.0745 | 150.9909
6 | 1.0488 | 0.00681 | -0.0742 | 154.0088
6.5 | 1.1034 | 0.00706 | -0.073 | 156.289
7 | 1.1611 | 0.00756 | -0.0725 | 153.5847
7.5 | 1.2188 | 0.00805 | -0.0718 | 151.4037
8 | 1.2764 | 0.00856 | -0.0711 | 149.1121
8.5 | 1.334 | 0.00907 | -0.0704 | 147.0783
9 | 1.3908 | 0.00968 | -0.0694 | 143.6777
9.5 | 1.4475 | 0.0103 | -0.0683 | 140.534
10 | 1.504 | 0.01093 | -0.0671 | 137.6029
10.5 | 1.5597 | 0.01164 | -0.0658 | 133.9948
11 | 1.6144 | 0.01246 | -0.0642 | 129.5666
11.5 | 1.6673 | 0.01345 | -0.0623 | 123.9628
12 | 1.7179 | 0.01465 | -0.06 | 117.2628
12.5 | 1.7649 | 0.01611 | -0.0571 | 109.5531
13 | 1.8066 | 0.01792 | -0.0536 | 100.8147
13.5 | 1.8393 | 0.02024 | -0.0491 | 90.8745
14 | 1.8511 | 0.02324 | -0.0421 | 79.6515
14.5 | 1.8369 | 0.0272 | -0.0337 | 67.5331
15 | 1.8138 | 0.03353 | -0.0292 | 54.0948
15.5 | 1.7846 | 0.04245 | -0.0292 | 42.04
16 | 1.746 | 0.05434 | -0.0333 | 32.131
16.5 | 1.7034 | 0.0681 | -0.0395 | 25.0132
17 | 1.6574 | 0.08302 | -0.0466 | 19.9639
17.5 | 1.605 | 0.09928 | -0.0543 | 16.1664
18 | 1.5474 | 0.11674 | -0.0629 | 13.2551
18.5 | 1.4897 | 0.13489 | -0.0725 | 11.0438
19 | 1.4275 | 0.15504 | -0.0843 | 9.2073

## 135. Re 16M Mach 0.50 (1)
BIGFOIL.COM POLAR EXPORT
MID 29
MID 29 |  |  |  | Cl Max: | 1.229 | at alpha= | 20 | deg
JavaFoil+Calcfoil stall+Eppler ext transition |  |  |  | L/D Max: | 107.036 | at alpha= | 5 | deg
Re: | 16000000 |  |  | Cd Min: | 0.00744 | at alpha= | -1 | deg
Mach: | 0.5 |  |  | Cl=0 at alpha= | -2.9338 | deg
|  |  |  | @ Cl=0.1, Cd= | 0.0075797
|  |  |  | @ Cl=0.4, Cd= | 0.0075121
|  |  |  | @ Cl=0.6, Cd= | 0.00784
alpha (deg) | Cl | Cd | Cm | Cl/Cd
-20 | -0.921 | 0.17499 | -0.042 | -5.263
-19.5 | -0.895 | 0.16438 | -0.042 | -5.444
-19 | -0.869 | 0.15836 | -0.042 | -5.485
-18.5 | -0.842 | 0.14953 | -0.042 | -5.633
-18 | -0.815 | 0.14034 | -0.042 | -5.808
-17.5 | -0.788 | 0.13434 | -0.041 | -5.869
-17 | -0.762 | 0.12484 | -0.042 | -6.106
-16.5 | -0.735 | 0.1204 | -0.042 | -6.108
-16 | -0.71 | 0.1112 | -0.043 | -6.388
-15.5 | -0.683 | 0.10639 | -0.042 | -6.415
-15 | -0.659 | 0.09514 | -0.044 | -6.929
-14.5 | -0.637 | 0.08495 | -0.047 | -7.497
-14 | -0.622 | 0.0686 | -0.052 | -9.063
-13.5 | -0.574 | 0.09094 | -0.041 | -6.314
-13 | -0.55 | 0.08135 | -0.044 | -6.764
-12.5 | -0.53 | 0.0691 | -0.048 | -7.669
-12 | -0.514 | 0.05409 | -0.054 | -9.512
-11.5 | -0.465 | 0.07828 | -0.038 | -5.937
-11 | -0.441 | 0.0671 | -0.043 | -6.578
-10.5 | -0.424 | 0.05316 | -0.051 | -7.969
-10 | -0.416 | 0.03293 | -0.061 | -12.639
-9.5 | -0.357 | 0.06047 | -0.04 | -5.909
-9 | -0.337 | 0.04914 | -0.049 | -6.851
-8.5 | -0.362 | 0.01193 | -0.072 | -30.306
-8 | -0.287 | 0.03822 | -0.054 | -7.51
-7.5 | -0.292 | 0.01266 | -0.071 | -23.087
-7 | -0.274 | 0.01006 | -0.075 | -27.212
-6.5 | -0.24 | 0.00913 | -0.075 | -26.299
-6 | -0.207 | 0.00899 | -0.075 | -22.98
-5.5 | -0.221 | 0.00864 | -0.076 | -25.534
-5 | -0.238 | 0.00843 | -0.076 | -28.222
-4.5 | -0.194 | 0.00823 | -0.076 | -23.605
-4 | -0.137 | 0.00807 | -0.076 | -17.012
-3.5 | -0.074 | 0.00789 | -0.076 | -9.421
-3 | -0.009 | 0.00779 | -0.077 | -1.095
-2.5 | 0.059 | 0.00764 | -0.077 | 7.683
-2 | 0.127 | 0.00754 | -0.077 | 16.775
-1.5 | 0.194 | 0.00747 | -0.077 | 26.047
-1 | 0.262 | 0.00744 | -0.077 | 35.236
-0.5 | 0.33 | 0.00747 | -0.078 | 44.146
0 | 0.398 | 0.00751 | -0.078 | 52.955
0.5 | 0.465 | 0.00758 | -0.078 | 61.405
1 | 0.532 | 0.00771 | -0.078 | 69.081
1.5 | 0.6 | 0.00784 | -0.078 | 76.526
2 | 0.667 | 0.00801 | -0.078 | 83.273
2.5 | 0.733 | 0.0082 | -0.079 | 89.368
3 | 0.799 | 0.00845 | -0.079 | 94.632
3.5 | 0.865 | 0.0087 | -0.079 | 99.471
4 | 0.93 | 0.00903 | -0.079 | 102.914
4.5 | 0.993 | 0.0094 | -0.079 | 105.643
5 | 1.052 | 0.00983 | -0.08 | 107.036
5.5 | 1.101 | 0.01037 | -0.08 | 106.194
6 | 1.135 | 0.01124 | -0.08 | 100.932
6.5 | 1.14 | 0.01212 | -0.08 | 94.03
7 | 1.074 | 0.01299 | -0.08 | 82.699
7.5 | 0.7 | 0.01412 | -0.08 | 49.539
8 | 0.733 | 0.01533 | -0.081 | 47.79
8.5 | 0.757 | 0.0162 | -0.08 | 46.739
9 | 0.778 | 0.01812 | -0.079 | 42.941
9.5 | 0.804 | 0.01949 | -0.078 | 41.23
10 | 0.837 | 0.01959 | -0.078 | 42.711
10.5 | 0.795 | 0.04017 | -0.069 | 19.794
11 | 0.878 | 0.02471 | -0.076 | 35.549
11.5 | 0.845 | 0.0466 | -0.068 | 18.144
12 | 0.814 | 0.08278 | -0.051 | 9.834
12.5 | 0.898 | 0.0522 | -0.067 | 17.194
13 | 0.894 | 0.072 | -0.061 | 12.424
13.5 | 0.894 | 0.09333 | -0.052 | 9.582
14 | 0.917 | 0.10311 | -0.051 | 8.895
14.5 | 0.947 | 0.10643 | -0.053 | 8.9
15 | 0.965 | 0.12409 | -0.049 | 7.776
15.5 | 0.993 | 0.13014 | -0.05 | 7.627
16 | 1.021 | 0.13599 | -0.051 | 7.508
16.5 | 1.044 | 0.15489 | -0.05 | 6.738
17 | 1.071 | 0.15728 | -0.051 | 6.809
17.5 | 1.099 | 0.16037 | -0.052 | 6.853
18 | 1.126 | 0.16859 | -0.053 | 6.679
18.5 | 1.15 | 0.17974 | -0.053 | 6.399
19 | 1.178 | 0.18334 | -0.054 | 6.424
19.5 | 1.204 | 0.19425 | -0.054 | 6.2
20 | 1.229 | 0.20716 | -0.054 | 5.931

## 136. Re 16M Mach 0.50 (2)
BIGFOIL.COM POLAR EXPORT
MID 29
MID 29 |  |  |  | Cl Max: | 1.4762 | at alpha= | 8.5 | deg
XFOIL ncrit=9 |  |  |  | L/D Max: | 158.761 | at alpha= | 5 | deg
Re: | 16000000 |  |  | Cd Min: | 0.24509 | at alpha= | -17.5 | deg
Mach: | 0.5 |  |  | Cl=0 at alpha= | -2.7989 | deg
|  |  |  | @ Cl=0.1, Cd= | 0.0050564
|  |  |  | @ Cl=0.4, Cd= | 0.0049362
|  |  |  | @ Cl=0.6, Cd= | 0.0051786
alpha (deg) | Cl | Cd | Cm | Cl/Cd
-17.5 | -0.7575 | 0.24509 | 0.0647 | -3.0907
-17 | -0.7348 | 0.23659 | 0.0599 | -3.1058
-16.5 | -0.7127 | 0.22815 | 0.0552 | -3.1238
-16 | -0.6911 | 0.21976 | 0.0506 | -3.1448
-15.5 | -0.6698 | 0.21133 | 0.0462 | -3.1695
-15 | -0.649 | 0.20282 | 0.0418 | -3.1999
-14.5 | -0.6308 | 0.19368 | 0.0373 | -3.2569
-14 | -0.6141 | 0.18385 | 0.0329 | -3.3402
-13.5 | -0.5983 | 0.17426 | 0.0287 | -3.4334
-13 | -0.5822 | 0.16544 | 0.0248 | -3.5191
-12.5 | -0.5677 | 0.15667 | 0.021 | -3.6235
-11.5 | -0.5394 | 0.14008 | 0.014 | -3.8507
-11 | -0.5262 | 0.13197 | 0.0105 | -3.9873
-10.5 | -0.514 | 0.12394 | 0.0072 | -4.1472
-10 | -0.5051 | 0.11519 | 0.0035 | -4.3849
-9.5 | -0.5007 | 0.10638 | 0.0001 | -4.7067
-9 | -0.4988 | 0.0973 | -0.0037 | -5.1264
-8.5 | -0.4953 | 0.08836 | -0.0083 | -5.6055
-8 | -0.4971 | 0.07859 | -0.0142 | -6.3252
-7.5 | -0.4994 | 0.06891 | -0.021 | -7.2471
-7 | -0.4958 | 0.05801 | -0.0336 | -8.5468
-6.5 | -0.4659 | 0.0411 | -0.0614 | -11.3358
-6 | -0.4358 | 0.02414 | -0.0789 | -18.053
-5.5 | -0.391 | 0.01024 | -0.0861 | -38.1836
-5 | -0.3189 | 0.00649 | -0.0854 | -49.1371
-4.5 | -0.2442 | 0.00575 | -0.0841 | -42.4696
-4 | -0.1709 | 0.00549 | -0.0831 | -31.1293
-3.5 | -0.0991 | 0.00535 | -0.0824 | -18.5234
-3 | -0.0282 | 0.00524 | -0.0819 | -5.3817
-2.5 | 0.0419 | 0.00514 | -0.0817 | 8.1518
-2 | 0.1114 | 0.00504 | -0.0816 | 22.1032
-1.5 | 0.1804 | 0.00498 | -0.0816 | 36.2249
-1 | 0.2491 | 0.00493 | -0.0818 | 50.5274
-0.5 | 0.3176 | 0.00491 | -0.0819 | 64.6843
0 | 0.386 | 0.00493 | -0.0821 | 78.2961
0.5 | 0.4543 | 0.00496 | -0.0823 | 91.5927
1 | 0.5225 | 0.00504 | -0.0824 | 103.6706
1.5 | 0.5909 | 0.00516 | -0.0824 | 114.5155
2 | 0.6593 | 0.0053 | -0.0824 | 124.3962
2.5 | 0.7279 | 0.00547 | -0.0822 | 133.0713
3 | 0.797 | 0.00564 | -0.0819 | 141.3121
3.5 | 0.8665 | 0.00584 | -0.0815 | 148.3733
4 | 0.936 | 0.00611 | -0.0808 | 153.1915
4.5 | 1.0061 | 0.0064 | -0.08 | 157.2031
5 | 1.0764 | 0.00678 | -0.0788 | 158.7611
6 | 1.2176 | 0.00771 | -0.0754 | 157.9248
6.5 | 1.2852 | 0.00819 | -0.0722 | 156.9231
7 | 1.3587 | 0.00885 | -0.0694 | 153.5254
7.5 | 1.4316 | 0.00987 | -0.0654 | 145.0456
8 | 1.472 | 0.01441 | -0.056 | 102.1513
8.5 | 1.4762 | 0.02075 | -0.0457 | 71.1422
9 | 1.4477 | 0.02688 | -0.0352 | 53.8579
9.5 | 1.4101 | 0.03559 | -0.0327 | 39.6207
10 | 1.3727 | 0.04789 | -0.0387 | 28.6636
10.5 | 1.3355 | 0.06229 | -0.0478 | 21.44
11 | 1.2992 | 0.07675 | -0.0559 | 16.9277
11.5 | 1.2636 | 0.09081 | -0.0627 | 13.9148
12 | 1.2309 | 0.10445 | -0.069 | 11.7846
12.5 | 1.2022 | 0.11791 | -0.0754 | 10.1959
13 | 1.1782 | 0.13136 | -0.0822 | 8.9692
13.5 | 1.1588 | 0.14478 | -0.0894 | 8.0039

## 137. Re 18M Mach 0.00 (1)
BIGFOIL.COM POLAR EXPORT
MID 29
MID 29 |  |  |  | Cl Max: | 1.196 | at alpha= | 9.5 | deg
JavaFoil+Calcfoil stall+Eppler ext transition |  |  |  | L/D Max: | 110.404 | at alpha= | 6 | deg
Re: | 18000000 |  |  | Cd Min: | 0.00717 | at alpha= | -1 | deg
Mach: | 0 |  |  | Cl=0 at alpha= | -2.9397 | deg
|  |  |  | @ Cl=0.1, Cd= | 0.0072252
|  |  |  | @ Cl=0.4, Cd= | 0.0072384
|  |  |  | @ Cl=0.6, Cd= | 0.0075693
alpha (deg) | Cl | Cd | Cm | Cl/Cd
-14.5 | -0.346 | 0.09052 | -0.037 | -3.82
-14 | -0.362 | 0.08414 | -0.038 | -4.301
-13.5 | -0.377 | 0.07892 | -0.039 | -4.782
-13 | -0.393 | 0.07306 | -0.04 | -5.377
-12.5 | -0.407 | 0.06746 | -0.042 | -6.039
-12 | -0.422 | 0.0606 | -0.044 | -6.962
-11.5 | -0.438 | 0.05111 | -0.047 | -8.566
-11 | -0.449 | 0.04491 | -0.048 | -9.997
-10.5 | -0.463 | 0.03526 | -0.052 | -13.121
-10 | -0.508 | 0.01304 | -0.061 | -38.985
-9.5 | -0.527 | 0.00971 | -0.064 | -54.208
-9 | -0.516 | 0.00922 | -0.064 | -55.989
-8.5 | -0.5 | 0.00893 | -0.064 | -55.984
-8 | -0.477 | 0.0087 | -0.065 | -54.878
-7.5 | -0.449 | 0.00847 | -0.065 | -53.014
-7 | -0.415 | 0.00829 | -0.065 | -50.084
-6.5 | -0.376 | 0.00813 | -0.065 | -46.255
-6 | -0.332 | 0.00799 | -0.065 | -41.534
-5.5 | -0.283 | 0.00786 | -0.066 | -36.048
-5 | -0.232 | 0.00773 | -0.066 | -29.973
-4.5 | -0.178 | 0.00766 | -0.066 | -23.22
-4 | -0.122 | 0.00756 | -0.066 | -16.175
-3.5 | -0.065 | 0.0075 | -0.066 | -8.705
-3 | -0.007 | 0.0074 | -0.066 | -1.005
-2.5 | 0.051 | 0.0073 | -0.067 | 6.991
-2 | 0.11 | 0.00721 | -0.067 | 15.219
-1.5 | 0.168 | 0.00719 | -0.067 | 23.441
-1 | 0.227 | 0.00717 | -0.067 | 31.701
-0.5 | 0.286 | 0.00717 | -0.067 | 39.872
0 | 0.345 | 0.00721 | -0.067 | 47.783
0.5 | 0.403 | 0.00724 | -0.067 | 55.666
1 | 0.461 | 0.00733 | -0.068 | 62.988
1.5 | 0.52 | 0.00741 | -0.068 | 70.113
2 | 0.578 | 0.00752 | -0.068 | 76.831
2.5 | 0.636 | 0.00765 | -0.068 | 83.183
3 | 0.694 | 0.00781 | -0.068 | 88.885
3.5 | 0.751 | 0.00797 | -0.068 | 94.263
4 | 0.808 | 0.00815 | -0.069 | 99.122
4.5 | 0.865 | 0.00838 | -0.069 | 103.13
5 | 0.92 | 0.00863 | -0.069 | 106.618
5.5 | 0.971 | 0.00891 | -0.069 | 108.993
6 | 1.019 | 0.00923 | -0.069 | 110.404
6.5 | 1.064 | 0.00965 | -0.069 | 110.27
7 | 1.103 | 0.01015 | -0.069 | 108.744
7.5 | 1.138 | 0.01049 | -0.07 | 108.431
8 | 1.166 | 0.01084 | -0.07 | 107.564
8.5 | 1.185 | 0.0112 | -0.07 | 105.833
9 | 1.195 | 0.01153 | -0.07 | 103.613
9.5 | 1.196 | 0.01198 | -0.07 | 99.877
10 | 1.189 | 0.01221 | -0.07 | 97.358
10.5 | 1.174 | 0.01291 | -0.07 | 90.887
11 | 1.151 | 0.01371 | -0.071 | 83.921
11.5 | 1.121 | 0.01465 | -0.071 | 76.521
12 | 1.077 | 0.01531 | -0.07 | 70.336
12.5 | 1.03 | 0.01647 | -0.07 | 62.579
13 | 0.979 | 0.01808 | -0.069 | 54.141
13.5 | 0.924 | 0.02042 | -0.069 | 45.243
14 | 0.865 | 0.02407 | -0.068 | 35.954
14.5 | 0.806 | 0.02954 | -0.066 | 27.295

## 138. Re 18M Mach 0.00 (2)
BIGFOIL.COM POLAR EXPORT
MID 29
MID 29 |  |  |  | Cl Max: | 2.037 | at alpha= | 18.5 | deg
XFOIL ncrit=9 |  |  |  | L/D Max: | 156.761 | at alpha= | 7 | deg
Re: | 18000000 |  |  | Cd Min: | 0.2558 | at alpha= | -20 | deg
Mach: | 0 |  |  | Cl=0 at alpha= | -2.8464 | deg
|  |  |  | @ Cl=0.1, Cd= | 0.0049371
|  |  |  | @ Cl=0.4, Cd= | 0.0048602
|  |  |  | @ Cl=0.6, Cd= | 0.0051478
alpha (deg) | Cl | Cd | Cm | Cl/Cd
-20 | -0.7886 | 0.2558 | 0.0745 | -3.0829
-19.5 | -0.7712 | 0.2497 | 0.0703 | -3.0885
-19 | -0.7539 | 0.24348 | 0.0663 | -3.0964
-18 | -1.5515 | 0.03299 | -0.0619 | -47.0294
-17.5 | -1.5472 | 0.02703 | -0.0667 | -57.2401
-17 | -1.5158 | 0.02413 | -0.0673 | -62.8181
-16.5 | -1.4777 | 0.02184 | -0.0675 | -67.6603
-16 | -1.4353 | 0.01993 | -0.0676 | -72.0171
-15.5 | -1.3903 | 0.01824 | -0.0676 | -76.2226
-15 | -1.343 | 0.01677 | -0.0676 | -80.0835
-14.5 | -1.2941 | 0.01544 | -0.0676 | -83.8148
-14 | -1.244 | 0.01422 | -0.0676 | -87.4824
-13.5 | -1.1926 | 0.01318 | -0.0676 | -90.4856
-13 | -1.1404 | 0.01219 | -0.0677 | -93.5521
-12.5 | -1.0874 | 0.01129 | -0.0677 | -96.3153
-12 | -1.031 | 0.01044 | -0.0684 | -98.7548
-11.5 | -0.9762 | 0.00973 | -0.0685 | -100.3289
-11 | -0.9236 | 0.00909 | -0.0681 | -101.6062
-10.5 | -0.8699 | 0.00851 | -0.0678 | -102.2209
-10 | -0.8152 | 0.00803 | -0.0677 | -101.5193
-9.5 | -0.7598 | 0.00759 | -0.0676 | -100.1054
-9 | -0.7038 | 0.00723 | -0.0677 | -97.3444
-8.5 | -0.6476 | 0.00672 | -0.0678 | -96.369
-8 | -0.591 | 0.00644 | -0.0679 | -91.7702
-7.5 | -0.5342 | 0.00622 | -0.0681 | -85.8842
-7 | -0.4772 | 0.00602 | -0.0682 | -79.2691
-6.5 | -0.42 | 0.00584 | -0.0684 | -71.9178
-6 | -0.3628 | 0.00568 | -0.0686 | -63.8732
-5 | -0.2479 | 0.00536 | -0.069 | -46.25
-4.5 | -0.1904 | 0.00527 | -0.0692 | -36.129
-4 | -0.1329 | 0.00518 | -0.0694 | -25.6564
-3.5 | -0.0753 | 0.00511 | -0.0696 | -14.7358
-3 | -0.0177 | 0.00504 | -0.0698 | -3.5119
-2.5 | 0.0399 | 0.00499 | -0.0701 | 7.996
-2 | 0.0976 | 0.00494 | -0.0703 | 19.7571
-1.5 | 0.1552 | 0.00487 | -0.0706 | 31.8686
-1 | 0.2128 | 0.00483 | -0.0709 | 44.058
-0.5 | 0.2704 | 0.0048 | -0.0712 | 56.3333
0 | 0.3279 | 0.00482 | -0.0714 | 68.029
0.5 | 0.3854 | 0.00485 | -0.0717 | 79.4639
1 | 0.4427 | 0.00489 | -0.0719 | 90.5317
1.5 | 0.4999 | 0.00498 | -0.0721 | 100.3815
2 | 0.557 | 0.00508 | -0.0724 | 109.6457
2.5 | 0.6141 | 0.00517 | -0.0726 | 118.7814
3 | 0.6709 | 0.0053 | -0.0728 | 126.5849
3.5 | 0.7274 | 0.00547 | -0.0729 | 132.9799
4 | 0.7839 | 0.00564 | -0.0731 | 138.9894
4.5 | 0.8401 | 0.00583 | -0.0732 | 144.0995
5 | 0.8958 | 0.00609 | -0.0733 | 147.0936
5.5 | 0.9511 | 0.00638 | -0.0733 | 149.0752
6 | 1.0065 | 0.00661 | -0.0733 | 152.2693
6.5 | 1.0611 | 0.00692 | -0.0732 | 153.3382
7 | 1.113 | 0.0071 | -0.0725 | 156.7606
7.5 | 1.1673 | 0.00751 | -0.0723 | 155.4328
8 | 1.2213 | 0.00794 | -0.0721 | 153.8161
8.5 | 1.2749 | 0.00839 | -0.0719 | 151.9547
9 | 1.3284 | 0.00881 | -0.0717 | 150.7832
9.5 | 1.3808 | 0.00937 | -0.0713 | 147.3639
10 | 1.4332 | 0.00987 | -0.0709 | 145.2077
10.5 | 1.485 | 0.01038 | -0.0705 | 143.0636
11 | 1.5363 | 0.01091 | -0.0701 | 140.8158
11.5 | 1.5869 | 0.01148 | -0.0695 | 138.2317
12 | 1.6367 | 0.01209 | -0.0689 | 135.3763
12.5 | 1.6854 | 0.01277 | -0.0681 | 131.9812
13 | 1.7326 | 0.01356 | -0.0672 | 127.7729
14 | 1.8211 | 0.01554 | -0.0645 | 117.1879
14.5 | 1.8638 | 0.0165 | -0.063 | 112.9576
15 | 1.9043 | 0.01753 | -0.0612 | 108.6309
15.5 | 1.9422 | 0.01866 | -0.0591 | 104.0836
16 | 1.9764 | 0.01991 | -0.0565 | 99.2667
16.5 | 2.0052 | 0.02129 | -0.0533 | 94.1851
17 | 2.0171 | 0.02287 | -0.0474 | 88.1985
17.5 | 2.0266 | 0.02503 | -0.0425 | 80.9668
18 | 2.0336 | 0.02788 | -0.0386 | 72.9412
18.5 | 2.037 | 0.03155 | -0.0358 | 64.5642
19 | 2.0347 | 0.03633 | -0.0341 | 56.0061
19.5 | 2.025 | 0.04254 | -0.0338 | 47.6023
20 | 2.0077 | 0.05032 | -0.0349 | 39.8986

## 139. Re 18M Mach 0.10 (1)
BIGFOIL.COM POLAR EXPORT
MID 29
MID 29 |  |  |  | Cl Max: | 1.192 | at alpha= | 9 | deg
JavaFoil+Calcfoil stall+Eppler ext transition |  |  |  | L/D Max: | 110.391 | at alpha= | 6 | deg
Re: | 18000000 |  |  | Cd Min: | 0.00718 | at alpha= | -1 | deg
Mach: | 0.1 |  |  | Cl=0 at alpha= | -2.9397 | deg
|  |  |  | @ Cl=0.1, Cd= | 0.0072252
|  |  |  | @ Cl=0.4, Cd= | 0.0072475
|  |  |  | @ Cl=0.6, Cd= | 0.0075826
alpha (deg) | Cl | Cd | Cm | Cl/Cd
-14.5 | -0.308 | 0.09215 | -0.037 | -3.338
-14 | -0.326 | 0.08573 | -0.038 | -3.801
-13.5 | -0.344 | 0.0806 | -0.039 | -4.265
-13 | -0.361 | 0.0754 | -0.039 | -4.792
-12.5 | -0.379 | 0.06946 | -0.041 | -5.453
-12 | -0.395 | 0.06372 | -0.042 | -6.202
-11.5 | -0.412 | 0.05607 | -0.045 | -7.344
-11 | -0.424 | 0.05102 | -0.046 | -8.315
-10.5 | -0.438 | 0.0426 | -0.049 | -10.28
-10 | -0.467 | 0.02358 | -0.056 | -19.811
-9.5 | -0.516 | 0.00999 | -0.064 | -51.622
-9 | -0.508 | 0.00929 | -0.065 | -54.676
-8.5 | -0.494 | 0.00898 | -0.065 | -55.052
-8 | -0.474 | 0.00873 | -0.065 | -54.306
-7.5 | -0.447 | 0.00852 | -0.065 | -52.513
-7 | -0.415 | 0.00831 | -0.065 | -49.884
-6.5 | -0.376 | 0.00815 | -0.065 | -46.152
-6 | -0.333 | 0.008 | -0.066 | -41.568
-5.5 | -0.284 | 0.00788 | -0.066 | -36.077
-5 | -0.233 | 0.00777 | -0.066 | -29.945
-4.5 | -0.179 | 0.00767 | -0.066 | -23.286
-4 | -0.123 | 0.00756 | -0.066 | -16.237
-3.5 | -0.066 | 0.00751 | -0.067 | -8.736
-3 | -0.007 | 0.00741 | -0.067 | -1.008
-2.5 | 0.051 | 0.0073 | -0.067 | 7.022
-2 | 0.11 | 0.00721 | -0.067 | 15.286
-1.5 | 0.169 | 0.00719 | -0.067 | 23.548
-1 | 0.228 | 0.00718 | -0.067 | 31.828
-0.5 | 0.287 | 0.00718 | -0.067 | 40.018
0 | 0.346 | 0.00722 | -0.068 | 47.982
0.5 | 0.405 | 0.00725 | -0.068 | 55.875
1 | 0.464 | 0.00734 | -0.068 | 63.207
1.5 | 0.522 | 0.00742 | -0.068 | 70.363
2 | 0.581 | 0.00754 | -0.068 | 77.005
2.5 | 0.639 | 0.00767 | -0.068 | 83.367
3 | 0.697 | 0.00782 | -0.069 | 89.119
3.5 | 0.755 | 0.00799 | -0.069 | 94.53
4 | 0.812 | 0.00818 | -0.069 | 99.342
4.5 | 0.869 | 0.00841 | -0.069 | 103.313
5 | 0.924 | 0.00866 | -0.069 | 106.768
5.5 | 0.976 | 0.00895 | -0.069 | 108.992
6 | 1.024 | 0.00927 | -0.07 | 110.391
6.5 | 1.068 | 0.00968 | -0.07 | 110.352
7 | 1.107 | 0.0102 | -0.07 | 108.575
7.5 | 1.141 | 0.01056 | -0.07 | 108.037
8 | 1.168 | 0.01092 | -0.07 | 106.956
8.5 | 1.185 | 0.01129 | -0.07 | 104.902
9 | 1.192 | 0.01164 | -0.07 | 102.407
9.5 | 1.19 | 0.01211 | -0.071 | 98.281
10 | 1.179 | 0.0124 | -0.071 | 95.06
10.5 | 1.159 | 0.01312 | -0.071 | 88.332
11 | 1.131 | 0.01399 | -0.071 | 80.855
11.5 | 1.09 | 0.01313 | -0.071 | 83.04
12 | 1.043 | 0.01568 | -0.07 | 66.525
12.5 | 0.99 | 0.01701 | -0.07 | 58.217
13 | 0.932 | 0.01896 | -0.069 | 49.121
13.5 | 0.87 | 0.0219 | -0.068 | 39.71
14 | 0.805 | 0.02662 | -0.067 | 30.246

## 140. Re 18M Mach 0.10 (2)
BIGFOIL.COM POLAR EXPORT
MID 29
MID 29 |  |  |  | Cl Max: | 2.0091 | at alpha= | 18 | deg
XFOIL ncrit=9 |  |  |  | L/D Max: | 156.933 | at alpha= | 7 | deg
Re: | 18000000 |  |  | Cd Min: | 0.21347 | at alpha= | -17.5 | deg
Mach: | 0.1 |  |  | Cl=0 at alpha= | -2.8448 | deg
|  |  |  | @ Cl=0.1, Cd= | 0.0049376
|  |  |  | @ Cl=0.4, Cd= | 0.0048586
|  |  |  | @ Cl=0.6, Cd= | 0.0051492
alpha (deg) | Cl | Cd | Cm | Cl/Cd
-17.5 | -0.7174 | 0.21347 | 0.0528 | -3.3607
-16 | -1.4082 | 0.02897 | -0.0676 | -48.6089
-15.5 | -1.3813 | 0.02462 | -0.0692 | -56.1048
-15 | -1.3433 | 0.02153 | -0.0697 | -62.392
-14.5 | -1.2998 | 0.01905 | -0.0699 | -68.231
-14 | -1.2528 | 0.01696 | -0.0699 | -73.8679
-13.5 | -1.2028 | 0.01531 | -0.0699 | -78.563
-13 | -1.1515 | 0.01381 | -0.0698 | -83.3816
-12.5 | -1.0987 | 0.01252 | -0.0697 | -87.7556
-11.5 | -0.9866 | 0.0104 | -0.0702 | -94.8654
-11 | -0.9335 | 0.0096 | -0.0696 | -97.2396
-10.5 | -0.8792 | 0.00887 | -0.0692 | -99.1206
-10 | -0.8237 | 0.0083 | -0.0689 | -99.241
-9.5 | -0.7675 | 0.00779 | -0.0688 | -98.5237
-8 | -0.5966 | 0.0065 | -0.0687 | -91.7846
-7.5 | -0.539 | 0.00626 | -0.0688 | -86.1022
-7 | -0.4814 | 0.00605 | -0.0689 | -79.5702
-6.5 | -0.4236 | 0.00587 | -0.069 | -72.1635
-6 | -0.3658 | 0.0057 | -0.0691 | -64.1754
-5.5 | -0.3079 | 0.00555 | -0.0693 | -55.4775
-5 | -0.25 | 0.00538 | -0.0694 | -46.4684
-4.5 | -0.192 | 0.00527 | -0.0696 | -36.4326
-4 | -0.134 | 0.00519 | -0.0698 | -25.8189
-3.5 | -0.076 | 0.00511 | -0.07 | -14.8728
-3 | -0.018 | 0.00504 | -0.0702 | -3.5714
-2.5 | 0.04 | 0.00499 | -0.0705 | 8.016
-2 | 0.098 | 0.00494 | -0.0707 | 19.8381
-1.5 | 0.156 | 0.00487 | -0.071 | 32.0329
-1 | 0.214 | 0.00484 | -0.0712 | 44.2149
-0.5 | 0.2719 | 0.0048 | -0.0715 | 56.6458
0 | 0.3298 | 0.00482 | -0.0718 | 68.4232
0.5 | 0.3876 | 0.00485 | -0.072 | 79.9175
1 | 0.4453 | 0.00489 | -0.0723 | 91.0634
1.5 | 0.5028 | 0.00498 | -0.0725 | 100.9639
2 | 0.5603 | 0.00508 | -0.0727 | 110.2953
2.5 | 0.6177 | 0.00518 | -0.0729 | 119.2471
3 | 0.6749 | 0.00531 | -0.0731 | 127.0998
3.5 | 0.7318 | 0.00548 | -0.0732 | 133.5401
4 | 0.7886 | 0.00566 | -0.0734 | 139.3286
4.5 | 0.8453 | 0.00584 | -0.0735 | 144.7432
5 | 0.9014 | 0.0061 | -0.0735 | 147.7705
5.5 | 0.9572 | 0.00641 | -0.0735 | 149.3292
6 | 1.0131 | 0.00664 | -0.0735 | 152.5753
6.5 | 1.0681 | 0.00696 | -0.0733 | 153.4626
7 | 1.1205 | 0.00714 | -0.0725 | 156.9328
7.5 | 1.1753 | 0.00757 | -0.0723 | 155.2576
8 | 1.2299 | 0.00801 | -0.072 | 153.5456
8.5 | 1.2841 | 0.00846 | -0.0717 | 151.7849
9 | 1.3381 | 0.00891 | -0.0714 | 150.1796
10.5 | 1.4966 | 0.01051 | -0.0699 | 142.3977
11 | 1.5485 | 0.01108 | -0.0693 | 139.7563
11.5 | 1.5998 | 0.01168 | -0.0687 | 136.9692
12 | 1.65 | 0.01234 | -0.0678 | 133.7115
12.5 | 1.6987 | 0.01313 | -0.0668 | 129.3755
13.5 | 1.7905 | 0.01513 | -0.064 | 118.341
14 | 1.8347 | 0.01612 | -0.0623 | 113.8151
14.5 | 1.8768 | 0.01721 | -0.0605 | 109.0529
15 | 1.916 | 0.0184 | -0.0582 | 104.1304
15.5 | 1.9517 | 0.01972 | -0.0555 | 98.9706
16 | 1.9819 | 0.02121 | -0.0522 | 93.4418
16.5 | 1.9944 | 0.02291 | -0.0461 | 87.0537
17 | 2.0032 | 0.02517 | -0.0408 | 79.5868
17.5 | 2.0085 | 0.02826 | -0.0367 | 71.0722
18 | 2.0091 | 0.03236 | -0.0339 | 62.0859
18.5 | 2.0045 | 0.03766 | -0.0324 | 53.2262
19 | 1.9892 | 0.04488 | -0.0326 | 44.3226
19.5 | 1.9626 | 0.05433 | -0.0347 | 36.1237
20 | 1.9272 | 0.06589 | -0.0386 | 29.2487

## 141. Re 18M Mach 0.25 (1)
BIGFOIL.COM POLAR EXPORT
MID 29
MID 29 |  |  |  | Cl Max: | 1.174 | at alpha= | 8.5 | deg
JavaFoil+Calcfoil stall+Eppler ext transition |  |  |  | L/D Max: | 109.877 | at alpha= | 6 | deg
Re: | 18000000 |  |  | Cd Min: | 0.00722 | at alpha= | -0.5 | deg
Mach: | 0.25 |  |  | Cl=0 at alpha= | -2.9344 | deg
|  |  |  | @ Cl=0.1, Cd= | 0.007293
|  |  |  | @ Cl=0.4, Cd= | 0.04596
|  |  |  | @ Cl=0.6, Cd= | 0.04596
alpha (deg) | Cl | Cd | Cm | Cl/Cd
-13.5 | -0.061 | 0.08656 | -0.037 | -0.701
-13 | -0.058 | 0.08292 | -0.037 | -0.697
-12.5 | -0.055 | 0.07566 | -0.039 | -0.73
-12 | -0.153 | 0.0728 | -0.038 | -2.102
-11.5 | -0.207 | 0.06779 | -0.039 | -3.047
-11 | -0.252 | 0.06141 | -0.041 | -4.104
-10.5 | -0.291 | 0.05628 | -0.043 | -5.17
-10 | -0.321 | 0.05535 | -0.042 | -5.791
-9.5 | -0.35 | 0.04641 | -0.046 | -7.534
-9 | -0.409 | 0.01565 | -0.061 | -26.126
-8.5 | -0.446 | 0.00939 | -0.067 | -47.516
-8 | -0.443 | 0.00904 | -0.067 | -49.053
-7.5 | -0.43 | 0.00876 | -0.067 | -49.094
-7 | -0.407 | 0.00852 | -0.067 | -47.709
-6.5 | -0.375 | 0.00834 | -0.067 | -44.909
-6 | -0.335 | 0.00816 | -0.067 | -41.052
-5.5 | -0.288 | 0.00799 | -0.068 | -36.044
-5 | -0.237 | 0.00784 | -0.068 | -30.21
-4.5 | -0.183 | 0.00774 | -0.068 | -23.601
-4 | -0.126 | 0.00765 | -0.068 | -16.453
-3.5 | -0.067 | 0.00756 | -0.068 | -8.903
-3 | -0.008 | 0.00745 | -0.069 | -1.029
-2.5 | 0.053 | 0.00734 | -0.069 | 7.169
-2 | 0.113 | 0.00728 | -0.069 | 15.563
-1.5 | 0.174 | 0.00724 | -0.069 | 24.049
-1 | 0.235 | 0.00723 | -0.069 | 32.45
-0.5 | 0.295 | 0.00722 | -0.069 | 40.877
0 | 0.356 | 0.00726 | -0.07 | 48.99
0.5 | 0.416 | 0.0073 | -0.07 | 56.995
1 | 0.477 | 0.0074 | -0.07 | 64.402
1.5 | 0.537 | 0.00749 | -0.07 | 71.632
2 | 0.597 | 0.00762 | -0.07 | 78.341
2.5 | 0.657 | 0.00775 | -0.07 | 84.728
3 | 0.716 | 0.00792 | -0.07 | 90.447
3.5 | 0.776 | 0.0081 | -0.071 | 95.753
4 | 0.834 | 0.0083 | -0.071 | 100.482
4.5 | 0.892 | 0.00856 | -0.071 | 104.166
5 | 0.948 | 0.00883 | -0.071 | 107.362
5.5 | 1 | 0.00917 | -0.071 | 109.115
6 | 1.048 | 0.00954 | -0.071 | 109.877
6.5 | 1.09 | 0.01003 | -0.072 | 108.63
7 | 1.126 | 0.01056 | -0.072 | 106.628
7.5 | 1.153 | 0.01097 | -0.072 | 105.175
8 | 1.172 | 0.0114 | -0.072 | 102.737
8.5 | 1.174 | 0.01188 | -0.072 | 98.848
9 | 1.161 | 0.01233 | -0.072 | 94.195
9.5 | 1.133 | 0.01295 | -0.072 | 87.53
10 | 1.089 | 0.01351 | -0.073 | 80.596
10.5 | 1.029 | 0.01471 | -0.073 | 69.96
11 | 0.945 | 0.01565 | -0.072 | 60.424
11.5 | 0.851 | 0.01731 | -0.071 | 49.133
12 | 0.746 | 0.01949 | -0.071 | 38.25
12.5 | 0.629 | 0.02413 | -0.069 | 26.079
13 | 0.507 | 0.03238 | -0.066 | 15.666
13.5 | 0.382 | 0.04596 | -0.063 | 8.31

## 142. Re 18M Mach 0.25 (2)
BIGFOIL.COM POLAR EXPORT
MID 29
MID 29 |  |  |  | Cl Max: | 1.8635 | at alpha= | 14 | deg
XFOIL ncrit=9 |  |  |  | L/D Max: | 156.406 | at alpha= | 7 | deg
Re: | 18000000 |  |  | Cd Min: | 0.18796 | at alpha= | -15.5 | deg
Mach: | 0.25 |  |  | Cl=0 at alpha= | -2.8369 | deg
|  |  |  | @ Cl=0.1, Cd= | 0.0049506
|  |  |  | @ Cl=0.4, Cd= | 0.0048601
|  |  |  | @ Cl=0.6, Cd= | 0.0051538
alpha (deg) | Cl | Cd | Cm | Cl/Cd
-15.5 | -0.6622 | 0.18796 | 0.0392 | -3.5231
-15 | -0.6471 | 0.18083 | 0.0357 | -3.5785
-14.5 | -0.6323 | 0.17377 | 0.0324 | -3.6387
-14 | -0.6182 | 0.16679 | 0.0292 | -3.7065
-13.5 | -0.6049 | 0.15954 | 0.026 | -3.7915
-12 | -0.7107 | 0.10269 | 0.0008 | -6.9208
-11.5 | -0.7775 | 0.08142 | -0.0132 | -9.5493
-11 | -0.8317 | 0.06324 | -0.0282 | -13.1515
-10.5 | -0.8688 | 0.03008 | -0.0681 | -28.883
-10 | -0.8562 | 0.01655 | -0.0747 | -51.7341
-9.5 | -0.807 | 0.01179 | -0.0751 | -68.4478
-9 | -0.7494 | 0.00952 | -0.0746 | -78.7185
-8.5 | -0.6891 | 0.00836 | -0.0741 | -82.4282
-8 | -0.6281 | 0.00745 | -0.0735 | -84.3087
-7.5 | -0.5669 | 0.00664 | -0.0731 | -85.3765
-7 | -0.5055 | 0.00628 | -0.0728 | -80.4936
-6.5 | -0.4442 | 0.00604 | -0.0725 | -73.543
-6 | -0.3831 | 0.00583 | -0.0723 | -65.7118
-4.5 | -0.2007 | 0.00532 | -0.0721 | -37.7256
-4 | -0.1402 | 0.00523 | -0.0722 | -26.8069
-3.5 | -0.0799 | 0.00515 | -0.0722 | -15.5146
-3 | -0.0196 | 0.00506 | -0.0724 | -3.8735
-2.5 | 0.0405 | 0.00501 | -0.0725 | 8.0838
-2 | 0.1006 | 0.00495 | -0.0727 | 20.3232
-1.5 | 0.1606 | 0.00488 | -0.0729 | 32.9098
-1 | 0.2205 | 0.00484 | -0.0732 | 45.5579
-0.5 | 0.2803 | 0.00481 | -0.0735 | 58.2744
0 | 0.3401 | 0.00483 | -0.0737 | 70.4141
0.5 | 0.3998 | 0.00486 | -0.0739 | 82.2634
1 | 0.4594 | 0.0049 | -0.0742 | 93.7551
1.5 | 0.5189 | 0.005 | -0.0744 | 103.78
2 | 0.5783 | 0.00511 | -0.0745 | 113.1703
2.5 | 0.6377 | 0.00523 | -0.0747 | 121.9312
3 | 0.697 | 0.00536 | -0.0748 | 130.0373
3.5 | 0.7562 | 0.00553 | -0.0749 | 136.745
4 | 0.8152 | 0.00574 | -0.0749 | 142.0209
4.5 | 0.8743 | 0.00592 | -0.0749 | 147.6858
5 | 0.9328 | 0.0062 | -0.0747 | 150.4516
5.5 | 0.9911 | 0.00653 | -0.0745 | 151.7764
6 | 1.0495 | 0.0068 | -0.0743 | 154.3382
6.5 | 1.1072 | 0.00716 | -0.0738 | 154.6369
7 | 1.1621 | 0.00743 | -0.0726 | 156.4065
7.5 | 1.22 | 0.0079 | -0.072 | 154.4304
8 | 1.2778 | 0.00839 | -0.0713 | 152.3004
8.5 | 1.3354 | 0.00891 | -0.0706 | 149.8765
9 | 1.3924 | 0.0095 | -0.0696 | 146.5684
9.5 | 1.4495 | 0.01007 | -0.0686 | 143.9424
10 | 1.5062 | 0.01068 | -0.0674 | 141.03
10.5 | 1.5622 | 0.01137 | -0.0661 | 137.3967
11 | 1.617 | 0.01218 | -0.0645 | 132.7586
11.5 | 1.6701 | 0.01317 | -0.0626 | 126.8109
12 | 1.7207 | 0.01439 | -0.0603 | 119.5761
12.5 | 1.7679 | 0.01586 | -0.0575 | 111.4691
13 | 1.8101 | 0.01765 | -0.054 | 102.5552
13.5 | 1.8446 | 0.01985 | -0.0496 | 92.927
14 | 1.8635 | 0.02268 | -0.0436 | 82.1649
14.5 | 1.8532 | 0.02614 | -0.0348 | 70.8952
15 | 1.8323 | 0.03189 | -0.0295 | 57.4569
15.5 | 1.8051 | 0.04015 | -0.0285 | 44.9589
16 | 1.7675 | 0.0515 | -0.0318 | 34.3204
16.5 | 1.7247 | 0.06503 | -0.0377 | 26.5216
17 | 1.6772 | 0.07999 | -0.0448 | 20.9676
17.5 | 1.6195 | 0.09699 | -0.053 | 16.6976
18 | 1.5507 | 0.11626 | -0.0626 | 13.3382
18.5 | 1.4855 | 0.13573 | -0.0731 | 10.9445
19 | 1.4137 | 0.15786 | -0.0862 | 8.9554

## 143. Re 18M Mach 0.50 (1)
BIGFOIL.COM POLAR EXPORT
MID 29
MID 29 |  |  |  | Cl Max: | 1.229 | at alpha= | 20 | deg
JavaFoil+Calcfoil stall+Eppler ext transition |  |  |  | L/D Max: | 107.909 | at alpha= | 5 | deg
Re: | 18000000 |  |  | Cd Min: | 0.00742 | at alpha= | -1.5 | deg
Mach: | 0.5 |  |  | Cl=0 at alpha= | -2.9338 | deg
|  |  |  | @ Cl=0.1, Cd= | 0.0075277
|  |  |  | @ Cl=0.4, Cd= | 0.0074918
|  |  |  | @ Cl=0.6, Cd= | 0.00781
alpha (deg) | Cl | Cd | Cm | Cl/Cd
-20 | -0.921 | 0.17841 | -0.042 | -5.162
-19.5 | -0.895 | 0.16829 | -0.042 | -5.317
-19 | -0.868 | 0.1636 | -0.042 | -5.308
-18.5 | -0.842 | 0.15441 | -0.042 | -5.452
-18 | -0.815 | 0.14605 | -0.041 | -5.578
-17.5 | -0.788 | 0.1408 | -0.041 | -5.596
-17 | -0.762 | 0.12953 | -0.041 | -5.882
-16.5 | -0.735 | 0.12559 | -0.041 | -5.851
-16 | -0.709 | 0.11894 | -0.041 | -5.959
-15.5 | -0.681 | 0.11454 | -0.041 | -5.946
-15 | -0.657 | 0.09912 | -0.043 | -6.633
-14.5 | -0.633 | 0.09042 | -0.045 | -7.003
-14 | -0.61 | 0.08126 | -0.047 | -7.507
-13.5 | -0.575 | 0.09029 | -0.041 | -6.365
-13 | -0.551 | 0.08013 | -0.044 | -6.878
-12.5 | -0.532 | 0.06689 | -0.05 | -7.954
-12 | -0.518 | 0.05068 | -0.056 | -10.226
-11.5 | -0.465 | 0.07766 | -0.039 | -5.987
-11 | -0.442 | 0.06611 | -0.044 | -6.688
-10.5 | -0.426 | 0.05066 | -0.053 | -8.41
-10 | -0.421 | 0.02945 | -0.062 | -14.293
-9.5 | -0.357 | 0.06048 | -0.04 | -5.911
-9 | -0.337 | 0.04861 | -0.049 | -6.936
-8.5 | -0.362 | 0.01167 | -0.072 | -31.05
-8 | -0.291 | 0.03393 | -0.057 | -8.59
-7.5 | -0.307 | 0.01024 | -0.075 | -30.013
-7 | -0.274 | 0.00975 | -0.075 | -28.082
-6.5 | -0.24 | 0.00907 | -0.075 | -26.49
-6 | -0.207 | 0.00892 | -0.075 | -23.152
-5.5 | -0.221 | 0.00857 | -0.076 | -25.749
-5 | -0.238 | 0.00837 | -0.076 | -28.447
-4.5 | -0.194 | 0.00815 | -0.076 | -23.841
-4 | -0.137 | 0.008 | -0.076 | -17.169
-3.5 | -0.074 | 0.00785 | -0.076 | -9.474
-3 | -0.009 | 0.00774 | -0.077 | -1.102
-2.5 | 0.059 | 0.0076 | -0.077 | 7.727
-2 | 0.127 | 0.00748 | -0.077 | 16.91
-1.5 | 0.194 | 0.00742 | -0.077 | 26.197
-1 | 0.262 | 0.00742 | -0.077 | 35.358
-0.5 | 0.33 | 0.00744 | -0.078 | 44.374
0 | 0.398 | 0.00749 | -0.078 | 53.105
0.5 | 0.465 | 0.00755 | -0.078 | 61.639
1 | 0.532 | 0.00766 | -0.078 | 69.475
1.5 | 0.6 | 0.00781 | -0.078 | 76.816
2 | 0.667 | 0.00797 | -0.078 | 83.664
2.5 | 0.733 | 0.00816 | -0.079 | 89.905
3 | 0.799 | 0.00839 | -0.079 | 95.304
3.5 | 0.865 | 0.00864 | -0.079 | 100.121
4 | 0.93 | 0.00896 | -0.079 | 103.741
4.5 | 0.993 | 0.00932 | -0.079 | 106.502
5 | 1.052 | 0.00975 | -0.08 | 107.909
5.5 | 1.101 | 0.01027 | -0.08 | 107.248
6 | 1.135 | 0.01113 | -0.08 | 101.972
6.5 | 1.14 | 0.01196 | -0.08 | 95.289
7 | 1.074 | 0.01281 | -0.08 | 83.815
7.5 | 0.7 | 0.01396 | -0.08 | 50.111
8 | 0.733 | 0.01513 | -0.081 | 48.409
8.5 | 0.758 | 0.01591 | -0.08 | 47.66
9 | 0.78 | 0.01783 | -0.079 | 43.76
9.5 | 0.806 | 0.01894 | -0.078 | 42.535
10 | 0.839 | 0.01891 | -0.079 | 44.381
10.5 | 0.805 | 0.03615 | -0.071 | 22.282
11 | 0.883 | 0.02342 | -0.077 | 37.715
11.5 | 0.856 | 0.04219 | -0.07 | 20.28
12 | 0.816 | 0.08087 | -0.052 | 10.092
12.5 | 0.89 | 0.05586 | -0.066 | 15.933
13 | 0.878 | 0.0834 | -0.056 | 10.525
13.5 | 0.888 | 0.10114 | -0.049 | 8.783
14 | 0.913 | 0.11022 | -0.049 | 8.287
14.5 | 0.943 | 0.11407 | -0.051 | 8.264
15 | 0.965 | 0.12887 | -0.049 | 7.485
15.5 | 0.992 | 0.13471 | -0.05 | 7.363
16 | 1.02 | 0.14074 | -0.051 | 7.248
16.5 | 1.044 | 0.15872 | -0.05 | 6.576
17 | 1.071 | 0.16274 | -0.051 | 6.58
17.5 | 1.099 | 0.16632 | -0.052 | 6.606
18 | 1.126 | 0.17228 | -0.053 | 6.534
18.5 | 1.15 | 0.18371 | -0.053 | 6.262
19 | 1.178 | 0.18743 | -0.054 | 6.284
19.5 | 1.204 | 0.19766 | -0.054 | 6.093
20 | 1.229 | 0.20854 | -0.054 | 5.892

## 144. Re 18M Mach 0.50 (2)
BIGFOIL.COM POLAR EXPORT
MID 29
MID 29 |  |  |  | Cl Max: | 1.434 | at alpha= | 7.5 | deg
XFOIL ncrit=9 |  |  |  | L/D Max: | 159.861 | at alpha= | 5.5 | deg
Re: | 18000000 |  |  | Cd Min: | 0.00967 | at alpha= | 7.5 | deg
Mach: | 0.5 |  |  | Cl=0 at alpha= | -99 | deg
|  |  |  | @ Cl=0.1, Cd= | 0.0049
|  |  |  | @ Cl=0.4, Cd= | 0.0049061
|  |  |  | @ Cl=0.6, Cd= | 0.0051382
alpha (deg) | Cl | Cd | Cm | Cl/Cd
0 | 0.3861 | 0.0049 | -0.0821 | 78.7959
0.5 | 0.4544 | 0.00493 | -0.0823 | 92.1704
1 | 0.5227 | 0.00501 | -0.0824 | 104.3313
1.5 | 0.5911 | 0.00512 | -0.0824 | 115.4492
2 | 0.6596 | 0.00526 | -0.0824 | 125.3992
2.5 | 0.7284 | 0.00542 | -0.0823 | 134.3911
3 | 0.7974 | 0.0056 | -0.082 | 142.3929
3.5 | 0.8669 | 0.00581 | -0.0815 | 149.2083
4 | 0.9367 | 0.00606 | -0.0809 | 154.571
4.5 | 1.0068 | 0.00636 | -0.08 | 158.3019
5.5 | 1.1478 | 0.00718 | -0.0774 | 159.8607
6 | 1.219 | 0.00767 | -0.0755 | 158.9309
6.5 | 1.29 | 0.00818 | -0.073 | 157.7017
7 | 1.3608 | 0.00866 | -0.0697 | 157.1363
7.5 | 1.434 | 0.00967 | -0.0657 | 148.2937

## 145. Re 20M Mach 0.00 (1)
BIGFOIL.COM POLAR EXPORT
MID 29
MID 29 |  |  |  | Cl Max: | 1.196 | at alpha= | 9.5 | deg
JavaFoil+Calcfoil stall+Eppler ext transition |  |  |  | L/D Max: | 111.072 | at alpha= | 6 | deg
Re: | 20000000 |  |  | Cd Min: | 0.00715 | at alpha= | -1.5 | deg
Mach: | 0 |  |  | Cl=0 at alpha= | -2.9397 | deg
|  |  |  | @ Cl=0.1, Cd= | 0.0072151
|  |  |  | @ Cl=0.4, Cd= | 0.0072269
|  |  |  | @ Cl=0.6, Cd= | 0.0075293
alpha (deg) | Cl | Cd | Cm | Cl/Cd
-14.5 | -0.346 | 0.08951 | -0.038 | -3.867
-14 | -0.363 | 0.08258 | -0.039 | -4.392
-13.5 | -0.378 | 0.07711 | -0.04 | -4.908
-13 | -0.394 | 0.07157 | -0.041 | -5.502
-12.5 | -0.409 | 0.06569 | -0.042 | -6.222
-12 | -0.424 | 0.05823 | -0.045 | -7.28
-11.5 | -0.441 | 0.04784 | -0.048 | -9.221
-11 | -0.454 | 0.0409 | -0.05 | -11.092
-10.5 | -0.47 | 0.03012 | -0.054 | -15.61
-10 | -0.512 | 0.0122 | -0.061 | -41.946
-9.5 | -0.527 | 0.00961 | -0.064 | -54.799
-9 | -0.516 | 0.00912 | -0.064 | -56.569
-8.5 | -0.5 | 0.00884 | -0.064 | -56.54
-8 | -0.477 | 0.00864 | -0.065 | -55.268
-7.5 | -0.449 | 0.00842 | -0.065 | -53.366
-7 | -0.415 | 0.00823 | -0.065 | -50.415
-6.5 | -0.376 | 0.00807 | -0.065 | -46.556
-6 | -0.332 | 0.00793 | -0.065 | -41.84
-5.5 | -0.283 | 0.00781 | -0.066 | -36.268
-5 | -0.232 | 0.00769 | -0.066 | -30.134
-4.5 | -0.178 | 0.0076 | -0.066 | -23.396
-4 | -0.122 | 0.00752 | -0.066 | -16.262
-3.5 | -0.065 | 0.00744 | -0.066 | -8.781
-3 | -0.007 | 0.00736 | -0.066 | -1.01
-2.5 | 0.051 | 0.00724 | -0.067 | 7.043
-2 | 0.11 | 0.00721 | -0.067 | 15.226
-1.5 | 0.168 | 0.00715 | -0.067 | 23.56
-1 | 0.227 | 0.00715 | -0.067 | 31.775
-0.5 | 0.286 | 0.00715 | -0.067 | 39.959
0 | 0.345 | 0.00717 | -0.067 | 48.046
0.5 | 0.403 | 0.00723 | -0.067 | 55.735
1 | 0.461 | 0.0073 | -0.068 | 63.197
1.5 | 0.52 | 0.00739 | -0.068 | 70.325
2 | 0.578 | 0.00748 | -0.068 | 77.255
2.5 | 0.636 | 0.00761 | -0.068 | 83.566
3 | 0.694 | 0.00776 | -0.068 | 89.4
3.5 | 0.751 | 0.00792 | -0.068 | 94.818
4 | 0.808 | 0.00811 | -0.069 | 99.702
4.5 | 0.865 | 0.00833 | -0.069 | 103.753
5 | 0.92 | 0.00858 | -0.069 | 107.23
5.5 | 0.971 | 0.00886 | -0.069 | 109.62
6 | 1.019 | 0.00918 | -0.069 | 111.072
6.5 | 1.064 | 0.00962 | -0.069 | 110.523
7 | 1.103 | 0.01004 | -0.069 | 109.903
7.5 | 1.138 | 0.0104 | -0.07 | 109.403
8 | 1.166 | 0.01074 | -0.07 | 108.624
8.5 | 1.185 | 0.0111 | -0.07 | 106.753
9 | 1.195 | 0.0115 | -0.07 | 103.944
9.5 | 1.196 | 0.01188 | -0.07 | 100.673
10 | 1.189 | 0.01237 | -0.07 | 96.102
10.5 | 1.174 | 0.01269 | -0.07 | 92.52
11 | 1.151 | 0.01345 | -0.071 | 85.556
11.5 | 1.121 | 0.01433 | -0.071 | 78.25
12 | 1.078 | 0.015 | -0.07 | 71.864
12.5 | 1.032 | 0.01609 | -0.07 | 64.14
13 | 0.981 | 0.01758 | -0.07 | 55.824
13.5 | 0.926 | 0.01971 | -0.069 | 47.007
14 | 0.869 | 0.02301 | -0.068 | 37.753
14.5 | 0.81 | 0.02801 | -0.067 | 28.916

## 146. Re 20M Mach 0.00 (2)
BIGFOIL.COM POLAR EXPORT
MID 29
MID 29 |  |  |  | Cl Max: | 2.0553 | at alpha= | 19 | deg
XFOIL ncrit=9 |  |  |  | L/D Max: | 157.851 | at alpha= | 7.5 | deg
Re: | 20000000 |  |  | Cd Min: | 0.04673 | at alpha= | 20 | deg
Mach: | 0 |  |  | Cl=0 at alpha= | -2.8457 | deg
|  |  |  | @ Cl=0.1, Cd= | 0.0049074
|  |  |  | @ Cl=0.4, Cd= | 0.0048453
|  |  |  | @ Cl=0.6, Cd= | 0.0051301
alpha (deg) | Cl | Cd | Cm | Cl/Cd
-18.5 | -1.6034 | 0.03231 | -0.0633 | -49.6255
-18 | -1.5987 | 0.02682 | -0.0673 | -59.6085
-17.5 | -1.5678 | 0.02404 | -0.0677 | -65.2163
-17 | -1.5301 | 0.02183 | -0.0678 | -70.0916
-16.5 | -1.4882 | 0.01996 | -0.0678 | -74.5591
-16 | -1.4434 | 0.01835 | -0.0678 | -78.6594
-15.5 | -1.3966 | 0.0169 | -0.0678 | -82.6391
-15 | -1.348 | 0.01562 | -0.0677 | -86.2996
-14.5 | -1.2981 | 0.01446 | -0.0677 | -89.7718
-14 | -1.2471 | 0.01339 | -0.0677 | -93.1367
-13.5 | -1.1951 | 0.01245 | -0.0677 | -95.992
-13 | -1.1423 | 0.01157 | -0.0677 | -98.7295
-12.5 | -1.0886 | 0.01076 | -0.0678 | -101.171
-12 | -1.031 | 0.00999 | -0.0686 | -103.2032
-11.5 | -0.9789 | 0.00937 | -0.0681 | -104.4717
-11 | -0.9257 | 0.0088 | -0.0678 | -105.1932
-10.5 | -0.8714 | 0.00828 | -0.0676 | -105.2415
-10 | -0.8162 | 0.00784 | -0.0676 | -104.1071
-9.5 | -0.7605 | 0.00744 | -0.0676 | -102.2177
-9 | -0.7044 | 0.0071 | -0.0677 | -99.2113
-8.5 | -0.648 | 0.00666 | -0.0678 | -97.2973
-8 | -0.5914 | 0.00636 | -0.0679 | -92.9874
-7.5 | -0.5345 | 0.00613 | -0.0681 | -87.1941
-7 | -0.4774 | 0.00594 | -0.0682 | -80.3704
-6.5 | -0.4203 | 0.00577 | -0.0684 | -72.8423
-6 | -0.363 | 0.00562 | -0.0686 | -64.5907
-5.5 | -0.3056 | 0.00548 | -0.0688 | -55.7664
-5 | -0.2481 | 0.00532 | -0.069 | -46.6353
-4.5 | -0.1906 | 0.00523 | -0.0692 | -36.4436
-4 | -0.133 | 0.00515 | -0.0694 | -25.8252
-3.5 | -0.0754 | 0.00508 | -0.0696 | -14.8425
-3 | -0.0178 | 0.00501 | -0.0699 | -3.5529
-2.5 | 0.0399 | 0.00497 | -0.0701 | 8.0282
-2 | 0.0975 | 0.00491 | -0.0704 | 19.8574
-1.5 | 0.1552 | 0.00485 | -0.0706 | 32
-1 | 0.2129 | 0.00481 | -0.0709 | 44.262
-0.5 | 0.2705 | 0.00478 | -0.0712 | 56.59
0 | 0.328 | 0.00479 | -0.0714 | 68.476
0.5 | 0.3854 | 0.00483 | -0.0717 | 79.793
1 | 0.4428 | 0.00489 | -0.0719 | 90.5521
1.5 | 0.5 | 0.00497 | -0.0722 | 100.6036
2 | 0.5572 | 0.00504 | -0.0724 | 110.5556
2.5 | 0.6142 | 0.00516 | -0.0726 | 119.031
3 | 0.671 | 0.00529 | -0.0728 | 126.8431
3.5 | 0.7277 | 0.00543 | -0.073 | 134.0147
4 | 0.7841 | 0.00562 | -0.0731 | 139.5196
4.5 | 0.8404 | 0.0058 | -0.0732 | 144.8966
5 | 0.8962 | 0.00605 | -0.0733 | 148.1322
5.5 | 0.9515 | 0.00636 | -0.0733 | 149.6069
6 | 1.0071 | 0.00658 | -0.0734 | 153.0547
6.5 | 1.0618 | 0.00692 | -0.0733 | 153.4393
7 | 1.1162 | 0.00716 | -0.0732 | 155.8939
7.5 | 1.1681 | 0.0074 | -0.0725 | 157.8514
8 | 1.2223 | 0.00782 | -0.0723 | 156.3043
8.5 | 1.276 | 0.00825 | -0.0721 | 154.6667
9 | 1.3295 | 0.00867 | -0.0719 | 153.3449
10.5 | 1.4866 | 0.01018 | -0.0708 | 146.0314
11 | 1.538 | 0.0107 | -0.0703 | 143.7383
11.5 | 1.5888 | 0.01126 | -0.0698 | 141.1012
12 | 1.6387 | 0.01186 | -0.0692 | 138.1703
12.5 | 1.6875 | 0.01254 | -0.0684 | 134.5694
13 | 1.7347 | 0.01334 | -0.0675 | 130.0375
13.5 | 1.7797 | 0.01432 | -0.0662 | 124.2807
14 | 1.8247 | 0.01518 | -0.065 | 120.2042
14.5 | 1.868 | 0.01609 | -0.0636 | 116.097
15 | 1.9093 | 0.01709 | -0.0619 | 111.7203
15.5 | 1.9481 | 0.01817 | -0.0599 | 107.2152
16 | 1.9837 | 0.01935 | -0.0575 | 102.5168
16.5 | 2.0148 | 0.02066 | -0.0546 | 97.5218
17 | 2.0317 | 0.02211 | -0.0493 | 91.8905
17.5 | 2.0418 | 0.02404 | -0.044 | 84.9334
18 | 2.0499 | 0.02661 | -0.0398 | 77.0349
18.5 | 2.0551 | 0.02991 | -0.0366 | 68.7095
19 | 2.0553 | 0.03421 | -0.0345 | 60.0789
19.5 | 2.0491 | 0.03975 | -0.0336 | 51.5497
20 | 2.0362 | 0.04673 | -0.034 | 43.5737

## 147. Re 20M Mach 0.10 (1)
BIGFOIL.COM POLAR EXPORT
MID 29
MID 29 |  |  |  | Cl Max: | 1.192 | at alpha= | 9 | deg
JavaFoil+Calcfoil stall+Eppler ext transition |  |  |  | L/D Max: | 111.11 | at alpha= | 6 | deg
Re: | 20000000 |  |  | Cd Min: | 0.00715 | at alpha= | -1.5 | deg
Mach: | 0.1 |  |  | Cl=0 at alpha= | -2.9397 | deg
|  |  |  | @ Cl=0.1, Cd= | 0.0072151
|  |  |  | @ Cl=0.4, Cd= | 0.0072349
|  |  |  | @ Cl=0.6, Cd= | 0.0075426
alpha (deg) | Cl | Cd | Cm | Cl/Cd
-14.5 | -0.308 | 0.09111 | -0.037 | -3.38
-14 | -0.326 | 0.08436 | -0.039 | -3.87
-13.5 | -0.345 | 0.07903 | -0.039 | -4.36
-13 | -0.362 | 0.07357 | -0.04 | -4.926
-12.5 | -0.38 | 0.06793 | -0.042 | -5.592
-12 | -0.397 | 0.06187 | -0.043 | -6.409
-11.5 | -0.414 | 0.05347 | -0.046 | -7.746
-11 | -0.428 | 0.04776 | -0.047 | -8.953
-10.5 | -0.443 | 0.0382 | -0.051 | -11.605
-10 | -0.478 | 0.01829 | -0.058 | -26.154
-9.5 | -0.516 | 0.00979 | -0.064 | -52.671
-9 | -0.508 | 0.0092 | -0.065 | -55.242
-8.5 | -0.494 | 0.00891 | -0.065 | -55.448
-8 | -0.474 | 0.00866 | -0.065 | -54.743
-7.5 | -0.447 | 0.00847 | -0.065 | -52.838
-7 | -0.415 | 0.00825 | -0.065 | -50.218
-6.5 | -0.376 | 0.00812 | -0.065 | -46.329
-6 | -0.333 | 0.00797 | -0.066 | -41.718
-5.5 | -0.284 | 0.00783 | -0.066 | -36.299
-5 | -0.233 | 0.00771 | -0.066 | -30.188
-4.5 | -0.179 | 0.00761 | -0.066 | -23.464
-4 | -0.123 | 0.00753 | -0.066 | -16.317
-3.5 | -0.066 | 0.00745 | -0.067 | -8.812
-3 | -0.007 | 0.00737 | -0.067 | -1.014
-2.5 | 0.051 | 0.00724 | -0.067 | 7.075
-2 | 0.11 | 0.00721 | -0.067 | 15.283
-1.5 | 0.169 | 0.00715 | -0.067 | 23.668
-1 | 0.228 | 0.00716 | -0.067 | 31.916
-0.5 | 0.287 | 0.00717 | -0.067 | 40.039
0 | 0.346 | 0.00718 | -0.068 | 48.247
0.5 | 0.405 | 0.00724 | -0.068 | 55.952
1 | 0.464 | 0.00731 | -0.068 | 63.416
1.5 | 0.522 | 0.00739 | -0.068 | 70.663
2 | 0.581 | 0.0075 | -0.068 | 77.429
2.5 | 0.639 | 0.00763 | -0.068 | 83.765
3 | 0.697 | 0.00778 | -0.069 | 89.634
3.5 | 0.755 | 0.00794 | -0.069 | 95.04
4 | 0.812 | 0.00813 | -0.069 | 99.89
4.5 | 0.869 | 0.00836 | -0.069 | 103.938
5 | 0.924 | 0.0086 | -0.069 | 107.489
5.5 | 0.976 | 0.0089 | -0.069 | 109.677
6 | 1.024 | 0.00921 | -0.07 | 111.11
6.5 | 1.068 | 0.00966 | -0.07 | 110.56
7 | 1.107 | 0.0101 | -0.07 | 109.581
7.5 | 1.141 | 0.01046 | -0.07 | 109.007
8 | 1.168 | 0.01082 | -0.07 | 107.918
8.5 | 1.185 | 0.01119 | -0.07 | 105.859
9 | 1.192 | 0.0116 | -0.07 | 102.743
9.5 | 1.19 | 0.01201 | -0.071 | 99.105
10 | 1.179 | 0.01255 | -0.071 | 93.955
10.5 | 1.159 | 0.01288 | -0.071 | 89.981
11 | 1.131 | 0.01371 | -0.071 | 82.484
11.5 | 1.095 | 0.01463 | -0.071 | 74.855
12 | 1.044 | 0.01537 | -0.071 | 67.936
12.5 | 0.992 | 0.01659 | -0.07 | 59.786
13 | 0.934 | 0.01838 | -0.07 | 50.826
13.5 | 0.872 | 0.02105 | -0.069 | 41.454
14 | 0.809 | 0.02531 | -0.067 | 31.944

## 148. Re 20M Mach 0.10 (2)
BIGFOIL.COM POLAR EXPORT
MID 29
MID 29 |  |  |  | Cl Max: | 2.0298 | at alpha= | 18 | deg
XFOIL ncrit=9 |  |  |  | L/D Max: | 157.443 | at alpha= | 7.5 | deg
Re: | 20000000 |  |  | Cd Min: | 0.25641 | at alpha= | -20 | deg
Mach: | 0.1 |  |  | Cl=0 at alpha= | -2.8448 | deg
|  |  |  | @ Cl=0.1, Cd= | 0.0049083
|  |  |  | @ Cl=0.4, Cd= | 0.0048429
|  |  |  | @ Cl=0.6, Cd= | 0.0051258
alpha (deg) | Cl | Cd | Cm | Cl/Cd
-20 | -0.7912 | 0.25641 | 0.0749 | -3.0857
-19.5 | -0.7736 | 0.25025 | 0.0708 | -3.0913
-19 | -0.7561 | 0.24399 | 0.0667 | -3.0989
-18.5 | -0.7387 | 0.23761 | 0.0627 | -3.1089
-18 | -0.7375 | 0.21775 | 0.0561 | -3.3869
-16.5 | -1.4672 | 0.02802 | -0.069 | -52.3626
-16 | -1.4381 | 0.02419 | -0.0701 | -59.4502
-15.5 | -1.3996 | 0.02132 | -0.0704 | -65.6473
-15 | -1.3557 | 0.01903 | -0.0704 | -71.2401
-14.5 | -1.3085 | 0.01711 | -0.0703 | -76.4757
-14 | -1.259 | 0.01543 | -0.0702 | -81.5943
-13.5 | -1.2075 | 0.01406 | -0.07 | -85.8819
-13 | -1.1549 | 0.01281 | -0.0699 | -90.1561
-12.5 | -1.1011 | 0.01172 | -0.0697 | -93.9505
-12 | -1.0427 | 0.01071 | -0.0705 | -97.3576
-11.5 | -0.9898 | 0.00992 | -0.0698 | -99.7782
-11 | -0.9359 | 0.00922 | -0.0693 | -101.5076
-10.5 | -0.8808 | 0.00859 | -0.069 | -102.5378
-10 | -0.8248 | 0.00807 | -0.0688 | -102.2057
-9.5 | -0.7683 | 0.00761 | -0.0687 | -100.9593
-9 | -0.7114 | 0.00723 | -0.0687 | -98.3956
-8 | -0.5969 | 0.00643 | -0.0687 | -92.8305
-7.5 | -0.5393 | 0.00618 | -0.0688 | -87.2654
-7 | -0.4816 | 0.00597 | -0.0689 | -80.67
-6.5 | -0.4239 | 0.0058 | -0.069 | -73.0862
-6 | -0.366 | 0.00564 | -0.0692 | -64.8936
-5.5 | -0.3081 | 0.0055 | -0.0693 | -56.0182
-5 | -0.2501 | 0.00534 | -0.0695 | -46.8352
-4.5 | -0.1921 | 0.00524 | -0.0697 | -36.6603
-4 | -0.1341 | 0.00516 | -0.0698 | -25.9884
-3.5 | -0.0761 | 0.00509 | -0.07 | -14.9509
-3 | -0.018 | 0.00501 | -0.0703 | -3.5928
-2.5 | 0.04 | 0.00497 | -0.0705 | 8.0483
-2 | 0.098 | 0.00491 | -0.0707 | 19.9593
-1.5 | 0.156 | 0.00486 | -0.071 | 32.0988
-1 | 0.214 | 0.00481 | -0.0713 | 44.4906
-0.5 | 0.272 | 0.00478 | -0.0715 | 56.9038
0 | 0.3299 | 0.00479 | -0.0718 | 68.8727
0.5 | 0.3876 | 0.00483 | -0.072 | 80.2484
1 | 0.4453 | 0.00489 | -0.0723 | 91.0634
1.5 | 0.5029 | 0.00498 | -0.0725 | 100.9839
2 | 0.5605 | 0.00505 | -0.0727 | 110.9901
2.5 | 0.6178 | 0.00516 | -0.0729 | 119.7287
3 | 0.675 | 0.0053 | -0.0731 | 127.3585
3.5 | 0.7321 | 0.00544 | -0.0733 | 134.5772
4 | 0.7889 | 0.00563 | -0.0734 | 140.1243
4.5 | 0.8456 | 0.00581 | -0.0735 | 145.5422
5 | 0.9019 | 0.00606 | -0.0735 | 148.8284
5.5 | 0.9576 | 0.00638 | -0.0735 | 150.094
6 | 1.0136 | 0.00661 | -0.0735 | 153.3434
6.5 | 1.0688 | 0.00695 | -0.0734 | 153.7842
7 | 1.1237 | 0.00721 | -0.0732 | 155.853
7.5 | 1.1761 | 0.00747 | -0.0724 | 157.4431
8 | 1.2308 | 0.00789 | -0.0722 | 155.9949
8.5 | 1.2852 | 0.00832 | -0.0719 | 154.4712
9 | 1.3392 | 0.00877 | -0.0716 | 152.7024
10.5 | 1.4983 | 0.01031 | -0.0702 | 145.3249
11 | 1.5503 | 0.01086 | -0.0696 | 142.7532
11.5 | 1.6017 | 0.01145 | -0.0689 | 139.8865
12 | 1.652 | 0.01212 | -0.0681 | 136.3036
12.5 | 1.7007 | 0.01292 | -0.0671 | 131.6331
13.5 | 1.794 | 0.01477 | -0.0644 | 121.4624
14 | 1.8389 | 0.01572 | -0.0629 | 116.9784
14.5 | 1.8818 | 0.01675 | -0.0611 | 112.3463
15 | 1.9221 | 0.01789 | -0.059 | 107.4399
15.5 | 1.9592 | 0.01913 | -0.0565 | 102.4151
16 | 1.9916 | 0.02053 | -0.0534 | 97.0093
16.5 | 2.0106 | 0.02209 | -0.0482 | 91.0186
17 | 2.0201 | 0.02409 | -0.0425 | 83.8564
17.5 | 2.0268 | 0.02684 | -0.0379 | 75.5142
18 | 2.0298 | 0.03048 | -0.0346 | 66.5945
18.5 | 2.0281 | 0.03518 | -0.0326 | 57.6492
19 | 2.0175 | 0.04153 | -0.032 | 48.5793
19.5 | 1.9974 | 0.04976 | -0.0332 | 40.1407
20 | 1.9675 | 0.06013 | -0.0362 | 32.7208

## 149. Re 20M Mach 0.25 (1)
BIGFOIL.COM POLAR EXPORT
MID 29
MID 29 |  |  |  | Cl Max: | 1.174 | at alpha= | 8.5 | deg
JavaFoil+Calcfoil stall+Eppler ext transition |  |  |  | L/D Max: | 110.81 | at alpha= | 6 | deg
Re: | 20000000 |  |  | Cd Min: | 0.0072 | at alpha= | -1.5 | deg
Mach: | 0.25 |  |  | Cl=0 at alpha= | -2.9344 | deg
|  |  |  | @ Cl=0.1, Cd= | 0.0072708
|  |  |  | @ Cl=0.4, Cd= | 0.04291
|  |  |  | @ Cl=0.6, Cd= | 0.04291
alpha (deg) | Cl | Cd | Cm | Cl/Cd
-13.5 | -0.061 | 0.08744 | -0.036 | -0.693
-13 | -0.058 | 0.08191 | -0.037 | -0.707
-12.5 | -0.055 | 0.07662 | -0.038 | -0.72
-12 | -0.153 | 0.07148 | -0.039 | -2.146
-11.5 | -0.207 | 0.06629 | -0.04 | -3.124
-11 | -0.251 | 0.06284 | -0.04 | -3.999
-10.5 | -0.292 | 0.05463 | -0.044 | -5.346
-10 | -0.322 | 0.05392 | -0.043 | -5.965
-9.5 | -0.353 | 0.04314 | -0.048 | -8.179
-9 | -0.422 | 0.01182 | -0.064 | -35.676
-8.5 | -0.446 | 0.0093 | -0.067 | -47.95
-8 | -0.443 | 0.00895 | -0.067 | -49.532
-7.5 | -0.43 | 0.00869 | -0.067 | -49.449
-7 | -0.407 | 0.00846 | -0.067 | -48.087
-6.5 | -0.375 | 0.00828 | -0.067 | -45.237
-6 | -0.335 | 0.0081 | -0.067 | -41.336
-5.5 | -0.288 | 0.00794 | -0.068 | -36.29
-5 | -0.237 | 0.0078 | -0.068 | -30.385
-4.5 | -0.183 | 0.00768 | -0.068 | -23.776
-4 | -0.126 | 0.0076 | -0.068 | -16.546
-3.5 | -0.067 | 0.00751 | -0.068 | -8.956
-3 | -0.008 | 0.00742 | -0.069 | -1.033
-2.5 | 0.053 | 0.00731 | -0.069 | 7.202
-2 | 0.113 | 0.00726 | -0.069 | 15.61
-1.5 | 0.174 | 0.0072 | -0.069 | 24.182
-1 | 0.235 | 0.0072 | -0.069 | 32.607
-0.5 | 0.295 | 0.00722 | -0.069 | 40.896
0 | 0.356 | 0.00722 | -0.07 | 49.266
0.5 | 0.416 | 0.00729 | -0.07 | 57.084
1 | 0.477 | 0.00736 | -0.07 | 64.753
1.5 | 0.537 | 0.00746 | -0.07 | 71.982
2 | 0.597 | 0.00758 | -0.07 | 78.784
2.5 | 0.657 | 0.00772 | -0.07 | 85.101
3 | 0.716 | 0.00788 | -0.07 | 90.952
3.5 | 0.776 | 0.00806 | -0.071 | 96.259
4 | 0.834 | 0.00826 | -0.071 | 101.002
4.5 | 0.892 | 0.00851 | -0.071 | 104.849
5 | 0.948 | 0.00877 | -0.071 | 108.109
5.5 | 1 | 0.0091 | -0.071 | 109.92
6 | 1.048 | 0.00946 | -0.071 | 110.81
6.5 | 1.09 | 0.00995 | -0.072 | 109.562
7 | 1.126 | 0.01046 | -0.072 | 107.599
7.5 | 1.153 | 0.01087 | -0.072 | 106.097
8 | 1.172 | 0.0113 | -0.072 | 103.693
8.5 | 1.174 | 0.01176 | -0.072 | 99.866
9 | 1.161 | 0.0123 | -0.072 | 94.446
9.5 | 1.133 | 0.01284 | -0.072 | 88.256
10 | 1.089 | 0.01357 | -0.073 | 80.234
10.5 | 1.029 | 0.01441 | -0.073 | 71.45
11 | 0.947 | 0.01532 | -0.072 | 61.787
11.5 | 0.853 | 0.01686 | -0.072 | 50.558
12 | 0.748 | 0.01884 | -0.071 | 39.692
12.5 | 0.632 | 0.02298 | -0.069 | 27.503
13 | 0.51 | 0.03036 | -0.067 | 16.812
13.5 | 0.385 | 0.04291 | -0.064 | 8.964

## 150. Re 20M Mach 0.25 (2)
BIGFOIL.COM POLAR EXPORT
MID 29
MID 29 |  |  |  | Cl Max: | 1.8677 | at alpha= | 14 | deg
XFOIL ncrit=9 |  |  |  | L/D Max: | 156.954 | at alpha= | 7.5 | deg
Re: | 20000000 |  |  | Cd Min: | 0.09837 | at alpha= | 17.5 | deg
Mach: | 0.25 |  |  | Cl=0 at alpha= | -99 | deg
|  |  |  | @ Cl=0.1, Cd= | 0.0048
|  |  |  | @ Cl=0.4, Cd= | 0.0048401
|  |  |  | @ Cl=0.6, Cd= | 0.0051133
alpha (deg) | Cl | Cd | Cm | Cl/Cd
0 | 0.3402 | 0.0048 | -0.0737 | 70.875
0.5 | 0.3999 | 0.00484 | -0.074 | 82.624
1 | 0.4595 | 0.0049 | -0.0742 | 93.7755
1.5 | 0.519 | 0.00499 | -0.0744 | 104.008
2 | 0.5786 | 0.00507 | -0.0746 | 114.1223
2.5 | 0.6379 | 0.00519 | -0.0747 | 122.9094
3 | 0.6972 | 0.00535 | -0.0748 | 130.3178
3.5 | 0.7565 | 0.00549 | -0.0749 | 137.796
4 | 0.8155 | 0.00569 | -0.0749 | 143.3216
4.5 | 0.8745 | 0.00591 | -0.0749 | 147.9695
5 | 0.9333 | 0.00615 | -0.0748 | 151.7561
5.5 | 0.9916 | 0.00649 | -0.0746 | 152.7889
6 | 1.05 | 0.0068 | -0.0743 | 154.4118
6.5 | 1.1079 | 0.00717 | -0.0739 | 154.5188
7 | 1.1655 | 0.00745 | -0.0733 | 156.443
7.5 | 1.2211 | 0.00778 | -0.0722 | 156.9537
8 | 1.279 | 0.00825 | -0.0715 | 155.0303
8.5 | 1.3366 | 0.00877 | -0.0707 | 152.4059
9 | 1.3939 | 0.00932 | -0.0698 | 149.5601
9.5 | 1.4512 | 0.00987 | -0.0688 | 147.0314
10 | 1.508 | 0.01047 | -0.0677 | 144.0306
10.5 | 1.5642 | 0.01115 | -0.0664 | 140.287
11 | 1.6191 | 0.01196 | -0.0648 | 135.3763
11.5 | 1.6723 | 0.01296 | -0.0629 | 129.0355
12 | 1.7228 | 0.01421 | -0.0605 | 121.2386
12.5 | 1.7697 | 0.01573 | -0.0577 | 112.5048
13 | 1.8115 | 0.01757 | -0.0541 | 103.1019
13.5 | 1.8462 | 0.01977 | -0.0498 | 93.3839
14 | 1.8677 | 0.02249 | -0.0441 | 83.0458
14.5 | 1.8614 | 0.02565 | -0.0354 | 72.5692
15 | 1.843 | 0.031 | -0.0297 | 59.4516
15.5 | 1.8183 | 0.03873 | -0.0281 | 46.9481
16 | 1.7811 | 0.04975 | -0.0309 | 35.801
16.5 | 1.7367 | 0.06332 | -0.0367 | 27.4274
17 | 1.6835 | 0.07907 | -0.0442 | 21.2913
17.5 | 1.6112 | 0.09837 | -0.0538 | 16.379

## 151. Re 20M Mach 0.50 (1)
BIGFOIL.COM POLAR EXPORT
MID 29
MID 29 |  |  |  | Cl Max: | 1.229 | at alpha= | 20 | deg
JavaFoil+Calcfoil stall+Eppler ext transition |  |  |  | L/D Max: | 108.808 | at alpha= | 5 | deg
Re: | 20000000 |  |  | Cd Min: | 0.00739 | at alpha= | -1.5 | deg
Mach: | 0.5 |  |  | Cl=0 at alpha= | -2.9338 | deg
|  |  |  | @ Cl=0.1, Cd= | 0.0074857
|  |  |  | @ Cl=0.4, Cd= | 0.007443
|  |  |  | @ Cl=0.6, Cd= | 0.00777
alpha (deg) | Cl | Cd | Cm | Cl/Cd
-20 | -0.921 | 0.18133 | -0.042 | -5.078
-19.5 | -0.895 | 0.17081 | -0.042 | -5.239
-19 | -0.868 | 0.16591 | -0.042 | -5.234
-18.5 | -0.842 | 0.15856 | -0.042 | -5.307
-18 | -0.815 | 0.14957 | -0.041 | -5.447
-17.5 | -0.788 | 0.14425 | -0.041 | -5.462
-17 | -0.762 | 0.13352 | -0.041 | -5.704
-16.5 | -0.735 | 0.12784 | -0.041 | -5.747
-16 | -0.708 | 0.12405 | -0.041 | -5.708
-15.5 | -0.681 | 0.11837 | -0.04 | -5.75
-15 | -0.656 | 0.10366 | -0.042 | -6.327
-14.5 | -0.631 | 0.09531 | -0.043 | -6.616
-14 | -0.605 | 0.08776 | -0.044 | -6.897
-13.5 | -0.575 | 0.08936 | -0.042 | -6.436
-13 | -0.552 | 0.07877 | -0.045 | -7.008
-12.5 | -0.534 | 0.06472 | -0.051 | -8.253
-12 | -0.522 | 0.04771 | -0.057 | -10.934
-11.5 | -0.465 | 0.07686 | -0.039 | -6.051
-11 | -0.443 | 0.06462 | -0.045 | -6.861
-10.5 | -0.43 | 0.04716 | -0.055 | -9.113
-10 | -0.426 | 0.02603 | -0.064 | -16.372
-9.5 | -0.358 | 0.05985 | -0.04 | -5.978
-9 | -0.339 | 0.04679 | -0.051 | -7.242
-8.5 | -0.369 | 0.0105 | -0.073 | -35.121
-8 | -0.296 | 0.02956 | -0.06 | -10.02
-7.5 | -0.307 | 0.00992 | -0.075 | -30.99
-7 | -0.274 | 0.0096 | -0.075 | -28.536
-6.5 | -0.24 | 0.009 | -0.075 | -26.687
-6 | -0.207 | 0.00886 | -0.075 | -23.319
-5.5 | -0.221 | 0.00848 | -0.076 | -26.014
-5 | -0.238 | 0.00831 | -0.076 | -28.633
-4.5 | -0.194 | 0.00811 | -0.076 | -23.944
-4 | -0.137 | 0.00794 | -0.076 | -17.293
-3.5 | -0.074 | 0.00778 | -0.076 | -9.558
-3 | -0.009 | 0.00768 | -0.077 | -1.11
-2.5 | 0.059 | 0.00754 | -0.077 | 7.787
-2 | 0.127 | 0.00745 | -0.077 | 16.99
-1.5 | 0.194 | 0.00739 | -0.077 | 26.312
-1 | 0.262 | 0.00739 | -0.077 | 35.495
-0.5 | 0.33 | 0.00742 | -0.078 | 44.494
0 | 0.398 | 0.00744 | -0.078 | 53.456
0.5 | 0.465 | 0.00754 | -0.078 | 61.688
1 | 0.532 | 0.00764 | -0.078 | 69.704
1.5 | 0.6 | 0.00777 | -0.078 | 77.166
2 | 0.667 | 0.00792 | -0.078 | 84.132
2.5 | 0.733 | 0.00812 | -0.079 | 90.334
3 | 0.799 | 0.00833 | -0.079 | 95.936
3.5 | 0.865 | 0.0086 | -0.079 | 100.624
4 | 0.93 | 0.0089 | -0.079 | 104.406
4.5 | 0.993 | 0.00926 | -0.079 | 107.198
5 | 1.052 | 0.00967 | -0.08 | 108.808
5.5 | 1.101 | 0.0102 | -0.08 | 107.958
6 | 1.135 | 0.01102 | -0.08 | 102.976
6.5 | 1.14 | 0.01182 | -0.08 | 96.392
7 | 1.074 | 0.01266 | -0.08 | 84.835
7.5 | 0.7 | 0.01376 | -0.08 | 50.822
8 | 0.733 | 0.01488 | -0.081 | 49.212
8.5 | 0.759 | 0.01576 | -0.08 | 48.183
9 | 0.783 | 0.01744 | -0.079 | 44.876
9.5 | 0.808 | 0.01836 | -0.079 | 44.038
10 | 0.842 | 0.01828 | -0.079 | 46.08
10.5 | 0.817 | 0.032 | -0.072 | 25.547
11 | 0.887 | 0.02241 | -0.077 | 39.589
11.5 | 0.864 | 0.03871 | -0.071 | 22.321
12 | 0.818 | 0.07908 | -0.053 | 10.347
12.5 | 0.848 | 0.08064 | -0.055 | 10.515
13 | 0.867 | 0.09273 | -0.052 | 9.35
13.5 | 0.887 | 0.10547 | -0.048 | 8.409
14 | 0.912 | 0.11464 | -0.048 | 7.959
14.5 | 0.941 | 0.11849 | -0.05 | 7.943
15 | 0.965 | 0.13354 | -0.048 | 7.222
15.5 | 0.992 | 0.13976 | -0.049 | 7.095
16 | 1.02 | 0.14529 | -0.051 | 7.019
16.5 | 1.044 | 0.16276 | -0.05 | 6.413
17 | 1.071 | 0.1652 | -0.051 | 6.482
17.5 | 1.099 | 0.16849 | -0.052 | 6.521
18 | 1.126 | 0.17495 | -0.053 | 6.435
18.5 | 1.151 | 0.18416 | -0.053 | 6.249
19 | 1.178 | 0.18873 | -0.054 | 6.243
19.5 | 1.205 | 0.19909 | -0.054 | 6.053
20 | 1.229 | 0.21307 | -0.054 | 5.768

## 152. Re 20M Mach 0.50 (2)
BIGFOIL.COM POLAR EXPORT
MID 29
MID 29 |  |  |  | Cl Max: | 1.4838 | at alpha= | 8.5 | deg
XFOIL ncrit=9 |  |  |  | L/D Max: | 161.604 | at alpha= | 5 | deg
Re: | 20000000 |  |  | Cd Min: | 0.25294 | at alpha= | -18 | deg
Mach: | 0.5 |  |  | Cl=0 at alpha= | -2.7982 | deg
|  |  |  | @ Cl=0.1, Cd= | 0.0050014
|  |  |  | @ Cl=0.4, Cd= | 0.004868
|  |  |  | @ Cl=0.6, Cd= | 0.0050988
alpha (deg) | Cl | Cd | Cm | Cl/Cd
-18 | -0.7815 | 0.25294 | 0.0695 | -3.0897
-17.5 | -0.7585 | 0.24512 | 0.0647 | -3.0944
-17 | -0.7352 | 0.23677 | 0.06 | -3.1051
-16.5 | -0.713 | 0.22836 | 0.0553 | -3.1223
-16 | -0.6915 | 0.21998 | 0.0508 | -3.1435
-15.5 | -0.6701 | 0.21155 | 0.0463 | -3.1676
-15 | -0.6493 | 0.20303 | 0.042 | -3.198
-14.5 | -0.631 | 0.19386 | 0.0374 | -3.2549
-14 | -0.6187 | 0.18171 | 0.0326 | -3.4049
-13.5 | -0.6011 | 0.1732 | 0.0285 | -3.4706
-13 | -0.5842 | 0.16484 | 0.0247 | -3.544
-12.5 | -0.5694 | 0.15632 | 0.0211 | -3.6425
-11 | -0.5289 | 0.13137 | 0.0105 | -4.026
-10.5 | -0.5188 | 0.12273 | 0.0068 | -4.2272
-9.5 | -0.5094 | 0.10528 | 0.0002 | -4.8385
-9 | -0.506 | 0.09608 | -0.0043 | -5.2664
-8.5 | -0.5069 | 0.08626 | -0.0097 | -5.8764
-8 | -0.5084 | 0.07668 | -0.0156 | -6.6302
-7.5 | -0.5101 | 0.0672 | -0.0226 | -7.5908
-7 | -0.5024 | 0.05588 | -0.0373 | -8.9907
-6.5 | -0.4702 | 0.03874 | -0.0646 | -12.1373
-6 | -0.4397 | 0.02264 | -0.0802 | -19.4214
-5.5 | -0.3926 | 0.00952 | -0.0864 | -41.2395
-5 | -0.3195 | 0.00622 | -0.0855 | -51.3666
-4.5 | -0.2445 | 0.00565 | -0.0841 | -43.2743
-4 | -0.1712 | 0.00539 | -0.0831 | -31.7625
-3.5 | -0.0993 | 0.00526 | -0.0825 | -18.8783
-3 | -0.0283 | 0.00515 | -0.082 | -5.4951
-2.5 | 0.0418 | 0.00506 | -0.0818 | 8.2609
-2 | 0.1113 | 0.00499 | -0.0817 | 22.3046
-1.5 | 0.1805 | 0.00491 | -0.0817 | 36.7617
-1 | 0.2493 | 0.00486 | -0.0818 | 51.2963
0 | 0.3863 | 0.00486 | -0.0822 | 79.4856
0.5 | 0.4547 | 0.0049 | -0.0823 | 92.7959
1 | 0.523 | 0.00497 | -0.0824 | 105.2314
1.5 | 0.5914 | 0.00508 | -0.0825 | 116.4173
2 | 0.6599 | 0.00523 | -0.0824 | 126.1759
2.5 | 0.7286 | 0.00539 | -0.0823 | 135.1763
3 | 0.7979 | 0.00556 | -0.082 | 143.5072
3.5 | 0.8673 | 0.00577 | -0.0816 | 150.312
4 | 0.937 | 0.00604 | -0.0809 | 155.1325
4.5 | 1.0075 | 0.00629 | -0.0801 | 160.1749
5 | 1.0779 | 0.00667 | -0.0789 | 161.6042
5.5 | 1.1487 | 0.00713 | -0.0774 | 161.108
6 | 1.22 | 0.00763 | -0.0756 | 159.8952
6.5 | 1.292 | 0.00818 | -0.0733 | 157.9462
7 | 1.3626 | 0.0085 | -0.0699 | 160.3059
7.5 | 1.4362 | 0.00948 | -0.066 | 151.4979
8 | 1.4772 | 0.01403 | -0.0565 | 105.2887
8.5 | 1.4838 | 0.02027 | -0.0463 | 73.2018
9 | 1.4551 | 0.02646 | -0.0355 | 54.9924
9.5 | 1.4164 | 0.03502 | -0.0325 | 40.4455
10 | 1.3786 | 0.04721 | -0.0382 | 29.2014
10.5 | 1.3413 | 0.0616 | -0.0474 | 21.7744
11 | 1.3051 | 0.07606 | -0.0555 | 17.1588
11.5 | 1.2695 | 0.09013 | -0.0623 | 14.0852
12 | 1.2368 | 0.10374 | -0.0686 | 11.9221
12.5 | 1.208 | 0.11716 | -0.075 | 10.3107
13 | 1.184 | 0.13056 | -0.0817 | 9.0686
13.5 | 1.1645 | 0.14389 | -0.0888 | 8.093